## index
index | Re | Mach | Datasource
1 | 50000 | 0 | JavaFoil+Calcfoil stall+Eppler ext transition
2 | 50000 | 0 | XFOIL ncrit=9
3 | 50000 | 0.1 | JavaFoil+Calcfoil stall+Eppler ext transition
4 | 50000 | 0.1 | XFOIL ncrit=9
5 | 50000 | 0.25 | JavaFoil+Calcfoil stall+Eppler ext transition
6 | 50000 | 0.25 | XFOIL ncrit=9
7 | 50000 | 0.5 | JavaFoil+Calcfoil stall+Eppler ext transition
8 | 50000 | 0.5 | XFOIL ncrit=9
9 | 100000 | 0 | JavaFoil+Calcfoil stall+Eppler ext transition
10 | 100000 | 0 | XFOIL ncrit=9
11 | 100000 | 0.1 | JavaFoil+Calcfoil stall+Eppler ext transition
12 | 100000 | 0.1 | XFOIL ncrit=9
13 | 100000 | 0.25 | JavaFoil+Calcfoil stall+Eppler ext transition
14 | 100000 | 0.25 | XFOIL ncrit=9
15 | 100000 | 0.5 | JavaFoil+Calcfoil stall+Eppler ext transition
16 | 100000 | 0.5 | XFOIL ncrit=9
17 | 250000 | 0 | JavaFoil+Calcfoil stall+Eppler ext transition
18 | 250000 | 0 | XFOIL ncrit=9
19 | 250000 | 0.1 | JavaFoil+Calcfoil stall+Eppler ext transition
20 | 250000 | 0.1 | XFOIL ncrit=9
21 | 250000 | 0.25 | JavaFoil+Calcfoil stall+Eppler ext transition
22 | 250000 | 0.25 | XFOIL ncrit=9
23 | 250000 | 0.5 | JavaFoil+Calcfoil stall+Eppler ext transition
24 | 250000 | 0.5 | XFOIL ncrit=9
25 | 500000 | 0 | JavaFoil+Calcfoil stall+Eppler ext transition
26 | 500000 | 0 | XFOIL ncrit=9
27 | 500000 | 0.1 | JavaFoil+Calcfoil stall+Eppler ext transition
28 | 500000 | 0.1 | XFOIL ncrit=9
29 | 500000 | 0.25 | JavaFoil+Calcfoil stall+Eppler ext transition
30 | 500000 | 0.25 | XFOIL ncrit=9
31 | 500000 | 0.5 | JavaFoil+Calcfoil stall+Eppler ext transition
32 | 500000 | 0.5 | XFOIL ncrit=9
33 | 750000 | 0 | JavaFoil+Calcfoil stall+Eppler ext transition
34 | 750000 | 0 | XFOIL ncrit=9
35 | 750000 | 0.1 | JavaFoil+Calcfoil stall+Eppler ext transition
36 | 750000 | 0.1 | XFOIL ncrit=9
37 | 750000 | 0.25 | JavaFoil+Calcfoil stall+Eppler ext transition
38 | 750000 | 0.25 | XFOIL ncrit=9
39 | 750000 | 0.5 | JavaFoil+Calcfoil stall+Eppler ext transition
40 | 750000 | 0.5 | XFOIL ncrit=9
41 | 1000000 | 0 | JavaFoil+Calcfoil stall+Eppler ext transition
42 | 1000000 | 0 | XFOIL ncrit=9
43 | 1000000 | 0.1 | JavaFoil+Calcfoil stall+Eppler ext transition
44 | 1000000 | 0.1 | XFOIL ncrit=9
45 | 1000000 | 0.25 | JavaFoil+Calcfoil stall+Eppler ext transition
46 | 1000000 | 0.25 | XFOIL ncrit=9
47 | 1000000 | 0.5 | JavaFoil+Calcfoil stall+Eppler ext transition
48 | 1000000 | 0.5 | XFOIL ncrit=9
49 | 2000000 | 0 | JavaFoil+Calcfoil stall+Eppler ext transition
50 | 2000000 | 0 | XFOIL ncrit=9
51 | 2000000 | 0.1 | JavaFoil+Calcfoil stall+Eppler ext transition
52 | 2000000 | 0.1 | XFOIL ncrit=9
53 | 2000000 | 0.25 | JavaFoil+Calcfoil stall+Eppler ext transition
54 | 2000000 | 0.25 | XFOIL ncrit=9
55 | 2000000 | 0.5 | JavaFoil+Calcfoil stall+Eppler ext transition
56 | 2000000 | 0.5 | XFOIL ncrit=9
57 | 3000000 | 0 | JavaFoil+Calcfoil stall+Eppler ext transition
58 | 3000000 | 0 | XFOIL ncrit=9
59 | 3000000 | 0.1 | JavaFoil+Calcfoil stall+Eppler ext transition
60 | 3000000 | 0.1 | XFOIL ncrit=9
61 | 3000000 | 0.25 | JavaFoil+Calcfoil stall+Eppler ext transition
62 | 3000000 | 0.25 | XFOIL ncrit=9
63 | 3000000 | 0.5 | JavaFoil+Calcfoil stall+Eppler ext transition
64 | 3000000 | 0.5 | XFOIL ncrit=9
65 | 4000000 | 0 | JavaFoil+Calcfoil stall+Eppler ext transition
66 | 4000000 | 0 | XFOIL ncrit=9
67 | 4000000 | 0.1 | JavaFoil+Calcfoil stall+Eppler ext transition
68 | 4000000 | 0.1 | XFOIL ncrit=9
69 | 4000000 | 0.25 | JavaFoil+Calcfoil stall+Eppler ext transition
70 | 4000000 | 0.25 | XFOIL ncrit=9
71 | 4000000 | 0.5 | JavaFoil+Calcfoil stall+Eppler ext transition
72 | 4000000 | 0.5 | XFOIL ncrit=9
73 | 5000000 | 0 | JavaFoil+Calcfoil stall+Eppler ext transition
74 | 5000000 | 0 | XFOIL ncrit=9
75 | 5000000 | 0.1 | JavaFoil+Calcfoil stall+Eppler ext transition
76 | 5000000 | 0.1 | XFOIL ncrit=9
77 | 5000000 | 0.25 | JavaFoil+Calcfoil stall+Eppler ext transition
78 | 5000000 | 0.25 | XFOIL ncrit=9
79 | 5000000 | 0.5 | JavaFoil+Calcfoil stall+Eppler ext transition
80 | 5000000 | 0.5 | XFOIL ncrit=9
81 | 6000000 | 0 | JavaFoil+Calcfoil stall+Eppler ext transition
82 | 6000000 | 0 | XFOIL ncrit=9
83 | 6000000 | 0.1 | JavaFoil+Calcfoil stall+Eppler ext transition
84 | 6000000 | 0.1 | XFOIL ncrit=9
85 | 6000000 | 0.25 | JavaFoil+Calcfoil stall+Eppler ext transition
86 | 6000000 | 0.25 | XFOIL ncrit=9
87 | 6000000 | 0.5 | JavaFoil+Calcfoil stall+Eppler ext transition
88 | 6000000 | 0.5 | XFOIL ncrit=9
89 | 7000000 | 0 | JavaFoil+Calcfoil stall+Eppler ext transition
90 | 7000000 | 0 | XFOIL ncrit=9
91 | 7000000 | 0.1 | JavaFoil+Calcfoil stall+Eppler ext transition
92 | 7000000 | 0.1 | XFOIL ncrit=9
93 | 7000000 | 0.25 | JavaFoil+Calcfoil stall+Eppler ext transition
94 | 7000000 | 0.25 | XFOIL ncrit=9
95 | 7000000 | 0.5 | JavaFoil+Calcfoil stall+Eppler ext transition
96 | 7000000 | 0.5 | XFOIL ncrit=9
97 | 8000000 | 0 | JavaFoil+Calcfoil stall+Eppler ext transition
98 | 8000000 | 0 | XFOIL ncrit=9
99 | 8000000 | 0.1 | JavaFoil+Calcfoil stall+Eppler ext transition
100 | 8000000 | 0.1 | XFOIL ncrit=9
101 | 8000000 | 0.25 | JavaFoil+Calcfoil stall+Eppler ext transition
102 | 8000000 | 0.25 | XFOIL ncrit=9
103 | 8000000 | 0.5 | JavaFoil+Calcfoil stall+Eppler ext transition
104 | 8000000 | 0.5 | XFOIL ncrit=9
105 | 10000000 | 0 | JavaFoil+Calcfoil stall+Eppler ext transition
106 | 10000000 | 0 | XFOIL ncrit=9
107 | 10000000 | 0.1 | JavaFoil+Calcfoil stall+Eppler ext transition
108 | 10000000 | 0.1 | XFOIL ncrit=9
109 | 10000000 | 0.25 | JavaFoil+Calcfoil stall+Eppler ext transition
110 | 10000000 | 0.25 | XFOIL ncrit=9
111 | 10000000 | 0.5 | JavaFoil+Calcfoil stall+Eppler ext transition
112 | 10000000 | 0.5 | XFOIL ncrit=9
113 | 12000000 | 0 | JavaFoil+Calcfoil stall+Eppler ext transition
114 | 12000000 | 0 | XFOIL ncrit=9
115 | 12000000 | 0.1 | JavaFoil+Calcfoil stall+Eppler ext transition
116 | 12000000 | 0.1 | XFOIL ncrit=9
117 | 12000000 | 0.25 | JavaFoil+Calcfoil stall+Eppler ext transition
118 | 12000000 | 0.25 | XFOIL ncrit=9
119 | 12000000 | 0.5 | JavaFoil+Calcfoil stall+Eppler ext transition
120 | 12000000 | 0.5 | XFOIL ncrit=9
121 | 14000000 | 0 | JavaFoil+Calcfoil stall+Eppler ext transition
122 | 14000000 | 0 | XFOIL ncrit=9
123 | 14000000 | 0.1 | JavaFoil+Calcfoil stall+Eppler ext transition
124 | 14000000 | 0.1 | XFOIL ncrit=9
125 | 14000000 | 0.25 | JavaFoil+Calcfoil stall+Eppler ext transition
126 | 14000000 | 0.25 | XFOIL ncrit=9
127 | 14000000 | 0.5 | JavaFoil+Calcfoil stall+Eppler ext transition
128 | 14000000 | 0.5 | XFOIL ncrit=9
129 | 16000000 | 0 | JavaFoil+Calcfoil stall+Eppler ext transition
130 | 16000000 | 0 | XFOIL ncrit=9
131 | 16000000 | 0.1 | JavaFoil+Calcfoil stall+Eppler ext transition
132 | 16000000 | 0.1 | XFOIL ncrit=9
133 | 16000000 | 0.25 | JavaFoil+Calcfoil stall+Eppler ext transition
134 | 16000000 | 0.25 | XFOIL ncrit=9
135 | 16000000 | 0.5 | JavaFoil+Calcfoil stall+Eppler ext transition
136 | 16000000 | 0.5 | XFOIL ncrit=9
137 | 18000000 | 0 | JavaFoil+Calcfoil stall+Eppler ext transition
138 | 18000000 | 0 | XFOIL ncrit=9
139 | 18000000 | 0.1 | JavaFoil+Calcfoil stall+Eppler ext transition
140 | 18000000 | 0.1 | XFOIL ncrit=9
141 | 18000000 | 0.25 | JavaFoil+Calcfoil stall+Eppler ext transition
142 | 18000000 | 0.25 | XFOIL ncrit=9
143 | 18000000 | 0.5 | JavaFoil+Calcfoil stall+Eppler ext transition
144 | 18000000 | 0.5 | XFOIL ncrit=9
145 | 20000000 | 0 | JavaFoil+Calcfoil stall+Eppler ext transition
146 | 20000000 | 0 | XFOIL ncrit=9
147 | 20000000 | 0.1 | JavaFoil+Calcfoil stall+Eppler ext transition
148 | 20000000 | 0.1 | XFOIL ncrit=9
149 | 20000000 | 0.25 | JavaFoil+Calcfoil stall+Eppler ext transition
150 | 20000000 | 0.25 | XFOIL ncrit=9
151 | 20000000 | 0.5 | JavaFoil+Calcfoil stall+Eppler ext transition
152 | 20000000 | 0.5 | XFOIL ncrit=9

## 1. Re 50k Mach 0.00 (1)
BIGFOIL.COM POLAR EXPORT
NACA65A419
NACA65A419 |  |  |  | Cl Max: | 1.381 | at alpha= | 13.5 | deg
JavaFoil+Calcfoil stall+Eppler ext transition |  |  |  | L/D Max: | 37.186 | at alpha= | 6.5 | deg
Re: | 50000 |  |  | Cd Min: | 0.02131 | at alpha= | -2.5 | deg
Mach: | 0 |  |  | Cl=0 at alpha= | -3.3033 | deg
|  |  |  | @ Cl=0.1, Cd= | 0.021339
|  |  |  | @ Cl=0.4, Cd= | 0.02153
|  |  |  | @ Cl=0.6, Cd= | 0.02283
alpha (deg) | Cl | Cd | Cm | Cl/Cd
-20 | -0.869 | 0.27646 | -0.012 | -3.144
-19.5 | -0.885 | 0.26451 | -0.012 | -3.347
-19 | -0.9 | 0.24427 | -0.013 | -3.683
-18.5 | -0.912 | 0.23165 | -0.014 | -3.938
-18 | -0.922 | 0.22119 | -0.014 | -4.17
-17.5 | -0.93 | 0.20378 | -0.015 | -4.563
-17 | -0.935 | 0.19138 | -0.015 | -4.884
-16.5 | -0.936 | 0.18251 | -0.016 | -5.131
-16 | -0.934 | 0.16924 | -0.017 | -5.516
-15.5 | -0.926 | 0.15783 | -0.017 | -5.869
-15 | -0.916 | 0.15044 | -0.018 | -6.087
-14.5 | -0.902 | 0.14145 | -0.019 | -6.378
-14 | -0.885 | 0.13114 | -0.019 | -6.75
-13.5 | -0.865 | 0.12271 | -0.02 | -7.049
-13 | -0.842 | 0.11435 | -0.021 | -7.361
-12.5 | -0.814 | 0.10808 | -0.022 | -7.53
-12 | -0.784 | 0.10117 | -0.023 | -7.746
-11.5 | -0.751 | 0.09505 | -0.025 | -7.904
-11 | -0.716 | 0.08865 | -0.026 | -8.076
-10.5 | -0.678 | 0.08292 | -0.027 | -8.182
-10 | -0.639 | 0.07808 | -0.028 | -8.184
-9.5 | -0.597 | 0.07387 | -0.028 | -8.085
-9 | -0.554 | 0.06915 | -0.029 | -8.011
-8.5 | -0.509 | 0.06558 | -0.03 | -7.762
-8 | -0.463 | 0.06164 | -0.031 | -7.511
-7.5 | -0.416 | 0.05839 | -0.032 | -7.128
-7 | -0.369 | 0.05504 | -0.033 | -6.696
-6.5 | -0.32 | 0.05206 | -0.034 | -6.151
-6 | -0.271 | 0.04948 | -0.035 | -5.483
-5.5 | -0.222 | 0.04711 | -0.036 | -4.707
-5 | -0.172 | 0.04507 | -0.037 | -3.81
-4.5 | -0.121 | 0.04313 | -0.038 | -2.816
-4 | -0.086 | 0.02206 | -0.07 | -3.886
-3.5 | -0.024 | 0.02177 | -0.071 | -1.122
-3 | 0.037 | 0.02152 | -0.072 | 1.735
-2.5 | 0.099 | 0.02131 | -0.074 | 4.669
-2 | 0.153 | 0.0229 | -0.07 | 6.703
-1.5 | 0.213 | 0.02273 | -0.071 | 9.367
-1 | 0.273 | 0.02258 | -0.073 | 12.083
-0.5 | 0.333 | 0.02252 | -0.074 | 14.78
0 | 0.4 | 0.02153 | -0.075 | 18.587
0.5 | 0.46 | 0.02186 | -0.077 | 21.035
1 | 0.519 | 0.02222 | -0.078 | 23.334
1.5 | 0.577 | 0.02264 | -0.079 | 25.493
2 | 0.635 | 0.02312 | -0.08 | 27.473
2.5 | 0.693 | 0.02365 | -0.081 | 29.305
3 | 0.751 | 0.02441 | -0.084 | 30.753
3.5 | 0.803 | 0.02508 | -0.086 | 32.032
4 | 0.859 | 0.02537 | -0.087 | 33.864
4.5 | 0.943 | 0.02738 | -0.092 | 34.464
5 | 1.001 | 0.02823 | -0.093 | 35.442
5.5 | 1.057 | 0.02921 | -0.094 | 36.178
6 | 1.112 | 0.0302 | -0.095 | 36.824
6.5 | 1.166 | 0.03136 | -0.097 | 37.186
7 | 1.022 | 0.05185 | -0.054 | 19.716
7.5 | 1.066 | 0.05543 | -0.054 | 19.235
8 | 1.108 | 0.0592 | -0.053 | 18.724
8.5 | 1.149 | 0.06319 | -0.053 | 18.177
9 | 1.187 | 0.06725 | -0.053 | 17.647
9.5 | 1.222 | 0.07194 | -0.053 | 16.986
10 | 1.254 | 0.07771 | -0.053 | 16.139
10.5 | 1.283 | 0.08236 | -0.053 | 15.58
11 | 1.309 | 0.08836 | -0.053 | 14.814
11.5 | 1.335 | 0.09137 | -0.058 | 14.616
12 | 1.353 | 0.09862 | -0.057 | 13.723
12.5 | 1.367 | 0.10585 | -0.055 | 12.914
13 | 1.378 | 0.11261 | -0.056 | 12.233
13.5 | 1.381 | 0.12001 | -0.055 | 11.505
14 | 1.378 | 0.13166 | -0.051 | 10.469
14.5 | 1.371 | 0.1364 | -0.042 | 10.05
15 | 1.363 | 0.14925 | -0.043 | 9.13
15.5 | 1.35 | 0.15923 | -0.043 | 8.48
16 | 1.334 | 0.16851 | -0.042 | 7.919
16.5 | 1.315 | 0.17712 | -0.042 | 7.426
17 | 1.293 | 0.18742 | -0.042 | 6.899
17.5 | 1.268 | 0.20318 | -0.041 | 6.242
18 | 1.241 | 0.21518 | -0.04 | 5.767
18.5 | 1.212 | 0.22752 | -0.04 | 5.327

## 2. Re 50k Mach 0.00 (2)
BIGFOIL.COM POLAR EXPORT
NACA65A419
NACA65A419 |  |  |  | Cl Max: | 1.1482 | at alpha= | 14 | deg
XFOIL ncrit=9 |  |  |  | L/D Max: | 18.2076 | at alpha= | 13.5 | deg
Re: | 50000 |  |  | Cd Min: | 0.22036 | at alpha= | 19 | deg
Mach: | 0 |  |  | Cl=0 at alpha= | 4.3508 | deg
|  |  |  | @ Cl=0.1, Cd= | 0.070372
|  |  |  | @ Cl=0.4, Cd= | 0.10199
|  |  |  | @ Cl=0.6, Cd= | 0.096322
alpha (deg) | Cl | Cd | Cm | Cl/Cd
-12.5 | -0.3176 | 0.15284 | -0.0252 | -2.078
-11.5 | -0.3476 | 0.14819 | -0.0206 | -2.3456
-11 | -0.3567 | 0.14494 | -0.018 | -2.461
-10.5 | -0.5121 | 0.11947 | -0.033 | -4.2864
-10 | -0.7596 | 0.08851 | -0.0433 | -8.5821
-9.5 | -0.816 | 0.08247 | -0.0348 | -9.8945
-9 | -0.903 | 0.07537 | -0.0229 | -11.9809
-8.5 | -0.9632 | 0.06901 | -0.0111 | -13.9574
-8 | -0.9772 | 0.06322 | -0.0035 | -15.4571
-7.5 | -0.9779 | 0.05786 | 0.0034 | -16.9011
-7 | -0.9657 | 0.05289 | 0.0088 | -18.2587
-6.5 | -0.9417 | 0.04921 | 0.0127 | -19.1364
-6 | -0.9176 | 0.04609 | 0.0172 | -19.9089
-5.5 | -0.8809 | 0.04323 | 0.0194 | -20.3771
-5 | -0.8373 | 0.04111 | 0.0208 | -20.3673
-4.5 | -0.7907 | 0.03959 | 0.0218 | -19.9722
-4 | -0.7595 | 0.03818 | 0.0255 | -19.8926
-3.5 | -0.7489 | 0.03571 | 0.0323 | -20.9717
-3 | -0.7803 | 0.0356 | 0.0538 | -21.9185
-2.5 | -0.4373 | 0.05708 | 0.0257 | -7.6612
-2 | -0.3098 | 0.06005 | 0.01 | -5.159
-1.5 | -0.2475 | 0.06051 | 0.0033 | -4.0902
-1 | -0.1932 | 0.06111 | -0.0024 | -3.1615
-0.5 | -0.1321 | 0.06242 | -0.0096 | -2.1163
0 | -0.1089 | 0.06284 | -0.0095 | -1.733
0.5 | -0.1025 | 0.06243 | -0.0061 | -1.6418
1 | -0.0971 | 0.062 | -0.0024 | -1.5661
1.5 | -0.0933 | 0.06149 | 0.0015 | -1.5173
2 | -0.0923 | 0.0608 | 0.0059 | -1.5181
2.5 | -0.0952 | 0.05983 | 0.0109 | -1.5912
3 | -0.0737 | 0.05993 | 0.011 | -1.2298
3.5 | -0.0479 | 0.06094 | 0.0104 | -0.78602
4 | -0.0268 | 0.06132 | 0.0113 | -0.43705
4.5 | 0.0114 | 0.06381 | 0.0095 | 0.17866
5.5 | 0.0872 | 0.06947 | 0.0065 | 1.2552
6 | 0.118 | 0.07164 | 0.0062 | 1.6471
6.5 | 0.1562 | 0.07482 | 0.0046 | 2.0877
7 | 0.202 | 0.07921 | 0.0017 | 2.5502
7.5 | 0.2267 | 0.08184 | 0.0019 | 2.77
8 | 0.2709 | 0.08622 | -0.0007 | 3.142
8.5 | 0.2946 | 0.08931 | -0.0006 | 3.2986
9 | 0.335 | 0.09421 | -0.0029 | 3.5559
9.5 | 0.378 | 0.09901 | -0.0052 | 3.8178
10 | 0.4049 | 0.10265 | -0.0054 | 3.9445
10.5 | 0.5214 | 0.09863 | -0.0052 | 5.2864
11 | 0.5777 | 0.09861 | -0.0042 | 5.8584
11.5 | 0.6853 | 0.08757 | 0.0013 | 7.8257
12.5 | 0.9349 | 0.05611 | 0.0195 | 16.6619
13 | 0.9986 | 0.05772 | 0.0206 | 17.3008
13.5 | 1.093 | 0.06003 | 0.0186 | 18.2076
14 | 1.1482 | 0.06484 | 0.0181 | 17.7082
14.5 | 1.1254 | 0.07194 | 0.0224 | 15.6436
15 | 1.0859 | 0.08049 | 0.0258 | 13.4911
15.5 | 1.0105 | 0.09316 | 0.027 | 10.8469
16 | 0.9213 | 0.11108 | 0.0233 | 8.294
16.5 | 0.6873 | 0.17508 | -0.0107 | 3.9256
17 | 0.6474 | 0.19154 | -0.0219 | 3.38
17.5 | 0.6454 | 0.19696 | -0.0254 | 3.2768
18 | 0.6602 | 0.20355 | -0.0278 | 3.2434
18.5 | 0.6848 | 0.21176 | -0.0298 | 3.2338
19 | 0.7105 | 0.22036 | -0.0316 | 3.2243

## 3. Re 50k Mach 0.10 (1)
BIGFOIL.COM POLAR EXPORT
NACA65A419
NACA65A419 |  |  |  | Cl Max: | 1.373 | at alpha= | 13 | deg
JavaFoil+Calcfoil stall+Eppler ext transition |  |  |  | L/D Max: | 37.095 | at alpha= | 6.5 | deg
Re: | 50000 |  |  | Cd Min: | 0.02139 | at alpha= | -2.5 | deg
Mach: | 0.1 |  |  | Cl=0 at alpha= | -3.3016 | deg
|  |  |  | @ Cl=0.1, Cd= | 0.02139
|  |  |  | @ Cl=0.4, Cd= | 0.021659
|  |  |  | @ Cl=0.6, Cd= | 0.022909
alpha (deg) | Cl | Cd | Cm | Cl/Cd
-20 | -0.828 | 0.28472 | -0.012 | -2.909
-19.5 | -0.848 | 0.27412 | -0.013 | -3.094
-19 | -0.866 | 0.25928 | -0.013 | -3.341
-18.5 | -0.883 | 0.23823 | -0.014 | -3.704
-18 | -0.896 | 0.22078 | -0.014 | -4.06
-17.5 | -0.907 | 0.20868 | -0.015 | -4.348
-17 | -0.916 | 0.19592 | -0.016 | -4.673
-16.5 | -0.921 | 0.18694 | -0.016 | -4.924
-16 | -0.92 | 0.17314 | -0.017 | -5.316
-15.5 | -0.916 | 0.16077 | -0.017 | -5.696
-15 | -0.908 | 0.15066 | -0.018 | -6.024
-14.5 | -0.896 | 0.14138 | -0.019 | -6.337
-14 | -0.881 | 0.13414 | -0.02 | -6.567
-13.5 | -0.862 | 0.12385 | -0.02 | -6.96
-13 | -0.84 | 0.11548 | -0.021 | -7.274
-12.5 | -0.813 | 0.10868 | -0.021 | -7.479
-12 | -0.784 | 0.10242 | -0.023 | -7.651
-11.5 | -0.752 | 0.09584 | -0.025 | -7.846
-11 | -0.717 | 0.08926 | -0.026 | -8.035
-10.5 | -0.68 | 0.0838 | -0.027 | -8.116
-10 | -0.641 | 0.07834 | -0.028 | -8.182
-9.5 | -0.599 | 0.07424 | -0.029 | -8.073
-9 | -0.556 | 0.06967 | -0.029 | -7.982
-8.5 | -0.511 | 0.06569 | -0.03 | -7.782
-8 | -0.465 | 0.06207 | -0.031 | -7.493
-7.5 | -0.418 | 0.0584 | -0.032 | -7.157
-7 | -0.37 | 0.05527 | -0.033 | -6.699
-6.5 | -0.322 | 0.05226 | -0.034 | -6.157
-6 | -0.273 | 0.04954 | -0.035 | -5.502
-5.5 | -0.223 | 0.04717 | -0.036 | -4.723
-5 | -0.173 | 0.04513 | -0.037 | -3.823
-4.5 | -0.122 | 0.0432 | -0.038 | -2.825
-4 | -0.086 | 0.02215 | -0.07 | -3.888
-3.5 | -0.025 | 0.02184 | -0.071 | -1.123
-3 | 0.038 | 0.02159 | -0.073 | 1.737
-2.5 | 0.1 | 0.02139 | -0.074 | 4.673
-2 | 0.154 | 0.02301 | -0.07 | 6.7
-1.5 | 0.214 | 0.0228 | -0.072 | 9.385
-1 | 0.274 | 0.02269 | -0.073 | 12.078
-0.5 | 0.334 | 0.02262 | -0.074 | 14.777
0 | 0.402 | 0.02163 | -0.076 | 18.588
0.5 | 0.462 | 0.02196 | -0.077 | 21.026
1 | 0.521 | 0.02232 | -0.078 | 23.34
1.5 | 0.58 | 0.02274 | -0.079 | 25.499
2 | 0.638 | 0.02323 | -0.08 | 27.479
2.5 | 0.697 | 0.02376 | -0.082 | 29.319
3 | 0.754 | 0.02437 | -0.083 | 30.94
3.5 | 0.807 | 0.02521 | -0.086 | 32.029
4 | 0.863 | 0.02525 | -0.087 | 34.195
4.5 | 0.948 | 0.02752 | -0.093 | 34.439
5 | 1.005 | 0.02838 | -0.094 | 35.422
5.5 | 1.062 | 0.02943 | -0.095 | 36.068
6 | 1.117 | 0.03045 | -0.096 | 36.684
6.5 | 1.171 | 0.03158 | -0.097 | 37.095
7 | 1.027 | 0.05205 | -0.054 | 19.729
7.5 | 1.071 | 0.05563 | -0.054 | 19.244
8 | 1.114 | 0.05942 | -0.054 | 18.739
8.5 | 1.153 | 0.06365 | -0.053 | 18.111
9 | 1.191 | 0.06788 | -0.053 | 17.549
9.5 | 1.226 | 0.07259 | -0.053 | 16.892
10 | 1.258 | 0.0774 | -0.053 | 16.247
10.5 | 1.286 | 0.08266 | -0.053 | 15.555
11 | 1.315 | 0.08642 | -0.058 | 15.215
11.5 | 1.335 | 0.09346 | -0.057 | 14.283
12 | 1.353 | 0.09854 | -0.057 | 13.726
12.5 | 1.364 | 0.10715 | -0.055 | 12.732
13 | 1.373 | 0.11451 | -0.056 | 11.988
13.5 | 1.373 | 0.12445 | -0.053 | 11.029
14 | 1.369 | 0.13346 | -0.051 | 10.255
14.5 | 1.358 | 0.14265 | -0.043 | 9.52
15 | 1.346 | 0.14787 | -0.042 | 9.104
15.5 | 1.33 | 0.16343 | -0.043 | 8.14
16 | 1.31 | 0.17391 | -0.042 | 7.533
16.5 | 1.287 | 0.18338 | -0.041 | 7.016
17 | 1.26 | 0.19913 | -0.041 | 6.328
17.5 | 1.231 | 0.21129 | -0.042 | 5.825
18 | 1.199 | 0.2184 | -0.04 | 5.489

## 4. Re 50k Mach 0.10 (2)
BIGFOIL.COM POLAR EXPORT
NACA65A419
NACA65A419 |  |  |  | Cl Max: | 1.1398 | at alpha= | 14 | deg
XFOIL ncrit=9 |  |  |  | L/D Max: | 17.7885 | at alpha= | 13.5 | deg
Re: | 50000 |  |  | Cd Min: | 0.18389 | at alpha= | 19 | deg
Mach: | 0.1 |  |  | Cl=0 at alpha= | 4.3329 | deg
|  |  |  | @ Cl=0.1, Cd= | 0.070545
|  |  |  | @ Cl=0.4, Cd= | 0.10255
|  |  |  | @ Cl=0.6, Cd= | 0.18389
alpha (deg) | Cl | Cd | Cm | Cl/Cd
-12.5 | -0.4002 | 0.1538 | -0.0317 | -2.6021
-12 | -0.407 | 0.14972 | -0.0283 | -2.7184
-11.5 | -0.4004 | 0.14433 | -0.0253 | -2.7742
-11 | -0.4006 | 0.13975 | -0.0221 | -2.8665
-10.5 | -0.5041 | 0.12039 | -0.0332 | -4.1872
-10 | -0.7014 | 0.09059 | -0.0458 | -7.7426
-9.5 | -0.7971 | 0.08338 | -0.0372 | -9.5598
-9 | -0.8786 | 0.07699 | -0.0259 | -11.4119
-8.5 | -0.9584 | 0.07032 | -0.0127 | -13.6291
-8 | -0.9747 | 0.06441 | -0.0049 | -15.1327
-7.5 | -0.9778 | 0.05893 | 0.0021 | -16.5926
-7 | -0.9678 | 0.05382 | 0.0078 | -17.9822
-6.5 | -0.9446 | 0.04998 | 0.0118 | -18.8996
-6 | -0.9212 | 0.04669 | 0.0165 | -19.7301
-5.5 | -0.8863 | 0.04375 | 0.019 | -20.2583
-5 | -0.8436 | 0.04155 | 0.0207 | -20.3032
-4.5 | -0.7954 | 0.03995 | 0.0215 | -19.9099
-4 | -0.762 | 0.03858 | 0.0248 | -19.7512
-3.5 | -0.7489 | 0.0363 | 0.0314 | -20.6309
-3 | -0.7781 | 0.03549 | 0.0514 | -21.9245
-2.5 | -0.7588 | 0.03912 | 0.0655 | -19.3967
-2 | -0.3111 | 0.06029 | 0.01 | -5.1601
-1.5 | -0.254 | 0.06072 | 0.0043 | -4.1831
-1 | -0.1977 | 0.0613 | -0.0017 | -3.2251
-0.5 | -0.1381 | 0.06254 | -0.0086 | -2.2082
0 | -0.109 | 0.06318 | -0.0096 | -1.7252
0.5 | -0.1023 | 0.06278 | -0.0062 | -1.6295
1 | -0.0968 | 0.06236 | -0.0025 | -1.5523
1.5 | -0.0927 | 0.06187 | 0.0014 | -1.4983
2 | -0.0913 | 0.06121 | 0.0057 | -1.4916
2.5 | -0.0936 | 0.06028 | 0.0106 | -1.5528
3 | -0.0703 | 0.06048 | 0.0104 | -1.1624
3.5 | -0.0452 | 0.06138 | 0.01 | -0.7364
4 | -0.0251 | 0.06175 | 0.011 | -0.40648
4.5 | 0.0126 | 0.06427 | 0.0093 | 0.19605
5 | 0.0543 | 0.06758 | 0.0072 | 0.80349
5.5 | 0.0831 | 0.06929 | 0.0073 | 1.1993
6 | 0.1169 | 0.0718 | 0.0064 | 1.6281
7 | 0.205 | 0.07996 | 0.0013 | 2.5638
7.5 | 0.2254 | 0.08198 | 0.0023 | 2.7495
9 | 0.3285 | 0.094 | -0.0019 | 3.4947
9.5 | 0.3705 | 0.09891 | -0.0042 | 3.7458
10 | 0.3977 | 0.10262 | -0.0045 | 3.8755
10.5 | 0.5078 | 0.09928 | -0.0042 | 5.1148
11 | 0.5685 | 0.09947 | -0.0035 | 5.7153
11.5 | 0.6946 | 0.08652 | 0.0022 | 8.0282
12.5 | 0.9326 | 0.05705 | 0.0204 | 16.3471
13 | 1.0057 | 0.0582 | 0.0212 | 17.2801
13.5 | 1.0883 | 0.06118 | 0.0199 | 17.7885
14 | 1.1398 | 0.06616 | 0.0198 | 17.2279
14.5 | 1.1103 | 0.07367 | 0.0241 | 15.0713
15 | 1.0637 | 0.08295 | 0.027 | 12.8234
15.5 | 0.9886 | 0.09632 | 0.0272 | 10.2637
16 | 0.9049 | 0.11456 | 0.0226 | 7.8989
16.5 | 0.698 | 0.16927 | -0.0071 | 4.1236
17 | 0.43 | 0.16237 | -0.0007 | 2.6483
17.5 | 0.4298 | 0.16564 | -0.0025 | 2.5948
18 | 0.4349 | 0.17012 | -0.0043 | 2.5564
18.5 | 0.4488 | 0.17579 | -0.0059 | 2.553
19 | 0.473 | 0.18389 | -0.0072 | 2.5722

## 5. Re 50k Mach 0.25 (1)
BIGFOIL.COM POLAR EXPORT
NACA65A419
NACA65A419 |  |  |  | Cl Max: | 1.336 | at alpha= | 12 | deg
JavaFoil+Calcfoil stall+Eppler ext transition |  |  |  | L/D Max: | 36.38 | at alpha= | 6.5 | deg
Re: | 50000 |  |  | Cd Min: | 0.02165 | at alpha= | -2 | deg
Mach: | 0.25 |  |  | Cl=0 at alpha= | -3.3016 | deg
|  |  |  | @ Cl=0.1, Cd= | 0.021807
|  |  |  | @ Cl=0.4, Cd= | 0.022309
|  |  |  | @ Cl=0.6, Cd= | 0.023372
alpha (deg) | Cl | Cd | Cm | Cl/Cd
-19.5 | -0.506 | 0.42535 | -0.011 | -1.19
-19 | -0.563 | 0.35389 | -0.012 | -1.59
-18.5 | -0.615 | 0.31983 | -0.013 | -1.924
-18 | -0.664 | 0.2904 | -0.013 | -2.286
-17.5 | -0.708 | 0.27016 | -0.014 | -2.619
-17 | -0.746 | 0.24546 | -0.015 | -3.041
-16.5 | -0.78 | 0.22448 | -0.016 | -3.474
-16 | -0.805 | 0.20359 | -0.016 | -3.953
-15.5 | -0.822 | 0.19065 | -0.017 | -4.313
-15 | -0.834 | 0.17463 | -0.018 | -4.774
-14.5 | -0.839 | 0.15769 | -0.019 | -5.322
-14 | -0.839 | 0.14685 | -0.019 | -5.714
-13.5 | -0.833 | 0.13476 | -0.02 | -6.182
-13 | -0.821 | 0.12696 | -0.021 | -6.47
-12.5 | -0.802 | 0.11801 | -0.022 | -6.798
-12 | -0.779 | 0.10772 | -0.023 | -7.227
-11.5 | -0.751 | 0.10102 | -0.024 | -7.438
-11 | -0.721 | 0.09348 | -0.026 | -7.717
-10.5 | -0.687 | 0.08738 | -0.027 | -7.864
-10 | -0.65 | 0.08158 | -0.028 | -7.967
-9.5 | -0.61 | 0.07658 | -0.029 | -7.965
-9 | -0.567 | 0.07179 | -0.03 | -7.897
-8.5 | -0.522 | 0.06724 | -0.031 | -7.761
-8 | -0.476 | 0.06334 | -0.032 | -7.509
-7.5 | -0.428 | 0.05958 | -0.033 | -7.185
-7 | -0.379 | 0.05603 | -0.034 | -6.772
-6.5 | -0.33 | 0.05309 | -0.034 | -6.213
-6 | -0.28 | 0.05023 | -0.036 | -5.567
-5.5 | -0.229 | 0.04779 | -0.037 | -4.785
-5 | -0.177 | 0.04554 | -0.038 | -3.89
-4.5 | -0.125 | 0.04358 | -0.039 | -2.875
-4 | -0.088 | 0.02264 | -0.071 | -3.896
-3.5 | -0.025 | 0.0223 | -0.073 | -1.127
-3 | 0.038 | 0.02203 | -0.074 | 1.745
-2.5 | 0.102 | 0.0218 | -0.076 | 4.7
-2 | 0.167 | 0.02165 | -0.077 | 7.721
-1.5 | 0.219 | 0.02333 | -0.073 | 9.405
-1 | 0.281 | 0.02322 | -0.075 | 12.099
-0.5 | 0.343 | 0.02316 | -0.076 | 14.798
0 | 0.412 | 0.02213 | -0.077 | 18.634
0.5 | 0.473 | 0.02248 | -0.079 | 21.053
1 | 0.534 | 0.02287 | -0.08 | 23.347
1.5 | 0.594 | 0.02332 | -0.081 | 25.49
2 | 0.654 | 0.02384 | -0.082 | 27.442
2.5 | 0.714 | 0.02443 | -0.083 | 29.226
3 | 0.773 | 0.02508 | -0.084 | 30.813
3.5 | 0.827 | 0.026 | -0.088 | 31.803
4 | 0.884 | 0.02679 | -0.089 | 33.006
4.5 | 0.972 | 0.02817 | -0.094 | 34.503
5 | 1.031 | 0.02948 | -0.096 | 34.963
5.5 | 1.088 | 0.03049 | -0.097 | 35.679
6 | 1.144 | 0.03168 | -0.098 | 36.118
6.5 | 1.199 | 0.03296 | -0.099 | 36.38
7 | 1.052 | 0.05312 | -0.055 | 19.797
7.5 | 1.096 | 0.05657 | -0.055 | 19.37
8 | 1.138 | 0.06072 | -0.054 | 18.744
8.5 | 1.177 | 0.06527 | -0.054 | 18.035
9 | 1.214 | 0.07032 | -0.054 | 17.258
9.5 | 1.246 | 0.07547 | -0.054 | 16.515
10 | 1.274 | 0.08076 | -0.054 | 15.775
10.5 | 1.297 | 0.08652 | -0.054 | 14.988
11 | 1.318 | 0.092 | -0.057 | 14.323
11.5 | 1.329 | 0.09936 | -0.056 | 13.38
12 | 1.336 | 0.1056 | -0.057 | 12.655
12.5 | 1.336 | 0.1161 | -0.055 | 11.508
13 | 1.322 | 0.12359 | -0.043 | 10.699
13.5 | 1.304 | 0.13475 | -0.043 | 9.679
14 | 1.278 | 0.14322 | -0.041 | 8.921
14.5 | 1.244 | 0.16081 | -0.041 | 7.734
15 | 1.202 | 0.17096 | -0.04 | 7.031
15.5 | 1.153 | 0.19113 | -0.038 | 6.032
16 | 1.097 | 0.21072 | -0.037 | 5.206
16.5 | 1.035 | 0.22661 | -0.036 | 4.568
17 | 0.968 | 0.25091 | -0.035 | 3.856

## 6. Re 50k Mach 0.25 (2)
BIGFOIL.COM POLAR EXPORT
NACA65A419
NACA65A419 |  |  |  | Cl Max: | 1.052 | at alpha= | 13.5 | deg
XFOIL ncrit=9 |  |  |  | L/D Max: | 15.9667 | at alpha= | 13 | deg
Re: | 50000 |  |  | Cd Min: | 0.21639 | at alpha= | 18.5 | deg
Mach: | 0.25 |  |  | Cl=0 at alpha= | 4.2173 | deg
|  |  |  | @ Cl=0.1, Cd= | 0.072057
|  |  |  | @ Cl=0.4, Cd= | 0.10125
|  |  |  | @ Cl=0.6, Cd= | 0.097126
alpha (deg) | Cl | Cd | Cm | Cl/Cd
-12 | -0.3941 | 0.15284 | -0.0286 | -2.5785
-11.5 | -0.3856 | 0.14723 | -0.0258 | -2.619
-11 | -0.388 | 0.14283 | -0.0227 | -2.7165
-10.5 | -0.3964 | 0.1385 | -0.0197 | -2.8621
-10 | -0.5746 | 0.10671 | -0.0416 | -5.3847
-9.5 | -0.7117 | 0.08968 | -0.045 | -7.936
-9 | -0.782 | 0.08286 | -0.038 | -9.4376
-8.5 | -0.8612 | 0.0771 | -0.0269 | -11.1699
-8 | -0.9287 | 0.07044 | -0.0157 | -13.1843
-7.5 | -0.9672 | 0.06456 | -0.0055 | -14.9814
-7 | -0.968 | 0.05892 | 0.0011 | -16.4291
-6.5 | -0.9535 | 0.0544 | 0.0062 | -17.5276
-6 | -0.938 | 0.0503 | 0.0119 | -18.6481
-5.5 | -0.9133 | 0.04682 | 0.0165 | -19.5066
-5 | -0.8738 | 0.04405 | 0.019 | -19.8365
-4.5 | -0.8259 | 0.04196 | 0.0202 | -19.683
-4 | -0.7792 | 0.04049 | 0.0219 | -19.2443
-3.5 | -0.7552 | 0.03875 | 0.0271 | -19.489
-3 | -0.762 | 0.0354 | 0.0381 | -21.5254
-2.5 | -0.7751 | 0.03864 | 0.06 | -20.0595
-2 | -0.345 | 0.06138 | 0.0146 | -5.6207
-1.5 | -0.2755 | 0.06197 | 0.0072 | -4.4457
-1 | -0.2237 | 0.06248 | 0.0024 | -3.5803
-0.5 | -0.1664 | 0.06337 | -0.0038 | -2.6258
0 | -0.1094 | 0.06506 | -0.0102 | -1.6815
0.5 | -0.1019 | 0.06468 | -0.0067 | -1.5754
1 | -0.0953 | 0.06431 | -0.0031 | -1.4819
1.5 | -0.0899 | 0.0639 | 0.0007 | -1.4069
2 | -0.0867 | 0.06338 | 0.0048 | -1.3679
2.5 | -0.0864 | 0.06267 | 0.0095 | -1.3787
3 | -0.0527 | 0.06347 | 0.0074 | -0.83031
3.5 | -0.0277 | 0.06406 | 0.0071 | -0.43241
4 | -0.0093 | 0.06476 | 0.0084 | -0.14361
4.5 | 0.0121 | 0.06605 | 0.0095 | 0.18319
5 | 0.0401 | 0.06754 | 0.0098 | 0.59372
5.5 | 0.0776 | 0.07019 | 0.0085 | 1.1056
6 | 0.119 | 0.07364 | 0.0065 | 1.616
6.5 | 0.165 | 0.07813 | 0.0037 | 2.1119
7 | 0.1861 | 0.07981 | 0.0048 | 2.3318
7.5 | 0.2343 | 0.08453 | 0.0017 | 2.7718
8 | 0.2568 | 0.08722 | 0.0022 | 2.9443
8.5 | 0.2992 | 0.09205 | -0.0002 | 3.2504
9.5 | 0.3704 | 0.10037 | -0.0028 | 3.6903
10 | 0.4211 | 0.10187 | -0.0025 | 4.1337
10.5 | 0.5052 | 0.1008 | -0.0019 | 5.0119
11 | 0.5584 | 0.1014 | -0.0008 | 5.5069
11.5 | 0.693 | 0.08757 | 0.0061 | 7.9137
12 | 0.8984 | 0.05858 | 0.0213 | 15.3363
12.5 | 0.9377 | 0.06081 | 0.0247 | 15.4202
13 | 1.0067 | 0.06305 | 0.0257 | 15.9667
13.5 | 1.052 | 0.06792 | 0.0265 | 15.4888
14 | 1.0197 | 0.07648 | 0.0291 | 13.3329
14.5 | 0.9631 | 0.08807 | 0.0297 | 10.9356
15 | 0.8619 | 0.10814 | 0.0242 | 7.9702
16 | 0.6782 | 0.16455 | -0.0047 | 4.1215
17 | 0.6517 | 0.19614 | -0.0225 | 3.3226
17.5 | 0.6493 | 0.20107 | -0.0262 | 3.2292
18 | 0.6653 | 0.20788 | -0.0289 | 3.2004
18.5 | 0.6904 | 0.21639 | -0.0311 | 3.1905

## 7. Re 50k Mach 0.50 (1)
BIGFOIL.COM POLAR EXPORT
NACA65A419
NACA65A419 |  |  |  | Cl Max: | 1.317 | at alpha= | 20 | deg
JavaFoil+Calcfoil stall+Eppler ext transition |  |  |  | L/D Max: | 32.921 | at alpha= | 5 | deg
Re: | 50000 |  |  | Cd Min: | 0.02365 | at alpha= | -2 | deg
Mach: | 0.5 |  |  | Cl=0 at alpha= | -3.3231 | deg
|  |  |  | @ Cl=0.1, Cd= | 0.024001
|  |  |  | @ Cl=0.4, Cd= | 0.025246
|  |  |  | @ Cl=0.6, Cd= | 0.025565
alpha (deg) | Cl | Cd | Cm | Cl/Cd
-20 | -0.954 | 0.44186 | -0.02 | -2.158
-19.5 | -0.926 | 0.44541 | -0.021 | -2.079
-19 | -0.898 | 0.4429 | -0.022 | -2.028
-18.5 | -0.869 | 0.42255 | -0.022 | -2.057
-18 | -0.84 | 0.38524 | -0.022 | -2.181
-17.5 | -0.812 | 0.38743 | -0.023 | -2.097
-17 | -0.784 | 0.38806 | -0.023 | -2.021
-16.5 | -0.756 | 0.35822 | -0.024 | -2.111
-16 | -0.728 | 0.35349 | -0.025 | -2.06
-15.5 | -0.7 | 0.34868 | -0.025 | -2.008
-15 | -0.672 | 0.34591 | -0.026 | -1.943
-14.5 | -0.642 | 0.32401 | -0.025 | -1.982
-14 | -0.614 | 0.32856 | -0.025 | -1.868
-13.5 | -0.585 | 0.33328 | -0.026 | -1.756
-13 | -0.557 | 0.28904 | -0.027 | -1.927
-12.5 | -0.529 | 0.28488 | -0.028 | -1.856
-12 | -0.499 | 0.26815 | -0.026 | -1.861
-11.5 | -0.471 | 0.25883 | -0.026 | -1.818
-11 | -0.441 | 0.23951 | -0.024 | -1.843
-10.5 | -0.413 | 0.20737 | -0.025 | -1.991
-10 | -0.563 | 0.12189 | -0.026 | -4.623
-9.5 | -0.597 | 0.09934 | -0.027 | -6.007
-9 | -0.583 | 0.08757 | -0.031 | -6.659
-8.5 | -0.552 | 0.07722 | -0.034 | -7.147
-8 | -0.511 | 0.07265 | -0.034 | -7.04
-7.5 | -0.466 | 0.06614 | -0.035 | -7.04
-7 | -0.416 | 0.06135 | -0.037 | -6.783
-6.5 | -0.364 | 0.05726 | -0.037 | -6.353
-6 | -0.31 | 0.05357 | -0.039 | -5.78
-5.5 | -0.254 | 0.05056 | -0.04 | -5.021
-5 | -0.197 | 0.04776 | -0.041 | -4.124
-4.5 | -0.14 | 0.04574 | -0.043 | -3.05
-4 | -0.082 | 0.04386 | -0.044 | -1.859
-3.5 | -0.023 | 0.0423 | -0.045 | -0.549
-3 | 0.042 | 0.02454 | -0.081 | 1.714
-2.5 | 0.113 | 0.02388 | -0.083 | 4.744
-2 | 0.185 | 0.02365 | -0.085 | 7.827
-1.5 | 0.243 | 0.02565 | -0.081 | 9.492
-1 | 0.312 | 0.0256 | -0.082 | 12.172
-0.5 | 0.38 | 0.02552 | -0.083 | 14.901
0 | 0.456 | 0.02448 | -0.085 | 18.648
0.5 | 0.524 | 0.02494 | -0.086 | 21.023
1 | 0.591 | 0.02548 | -0.087 | 23.214
1.5 | 0.658 | 0.02611 | -0.088 | 25.205
2 | 0.724 | 0.02681 | -0.09 | 27.018
2.5 | 0.79 | 0.02764 | -0.091 | 28.581
3 | 0.856 | 0.02855 | -0.092 | 29.98
3.5 | 0.914 | 0.02953 | -0.094 | 30.947
4 | 1.012 | 0.03163 | -0.099 | 31.983
4.5 | 1.076 | 0.0331 | -0.101 | 32.517
5 | 1.139 | 0.0346 | -0.102 | 32.921
5.5 | 1.199 | 0.03651 | -0.106 | 32.84
6 | 1.059 | 0.05003 | -0.059 | 21.173
6.5 | 1.105 | 0.05431 | -0.059 | 20.357
7 | 1.149 | 0.05887 | -0.059 | 19.526
7.5 | 1.19 | 0.06416 | -0.058 | 18.54
8 | 1.224 | 0.07107 | -0.058 | 17.228
8.5 | 1.243 | 0.07848 | -0.058 | 15.834
9 | 1.246 | 0.08537 | -0.061 | 14.59
9.5 | 1.204 | 0.10102 | -0.059 | 11.917
10 | 0.985 | 0.12692 | -0.039 | 7.764
10.5 | 0.783 | 0.2051 | -0.041 | 3.819
11 | 0.813 | 0.271 | -0.054 | 3
11.5 | 0.841 | 0.27082 | -0.055 | 3.104
12 | 0.869 | 0.29033 | -0.057 | 2.992
12.5 | 0.897 | 0.31097 | -0.062 | 2.886
13 | 0.925 | 0.31449 | -0.062 | 2.941
13.5 | 0.952 | 0.31814 | -0.063 | 2.994
14 | 0.98 | 0.32762 | -0.064 | 2.991
14.5 | 1.01 | 0.35596 | -0.069 | 2.836
15 | 1.037 | 0.35017 | -0.07 | 2.961
15.5 | 1.064 | 0.37881 | -0.07 | 2.808
16 | 1.091 | 0.39695 | -0.071 | 2.748
16.5 | 1.118 | 0.38588 | -0.073 | 2.898
17 | 1.148 | 0.42434 | -0.077 | 2.705
17.5 | 1.175 | 0.42004 | -0.078 | 2.797
18 | 1.202 | 0.43846 | -0.079 | 2.741
18.5 | 1.233 | 0.44421 | -0.083 | 2.775
19 | 1.259 | 0.45128 | -0.084 | 2.791
19.5 | 1.29 | 0.49044 | -0.088 | 2.631
20 | 1.317 | 0.50548 | -0.089 | 2.605

## 8. Re 50k Mach 0.50 (2)
BIGFOIL.COM POLAR EXPORT
NACA65A419
NACA65A419 |  |  |  | Cl Max: | 0.7762 | at alpha= | 20 | deg
XFOIL ncrit=9 |  |  |  | L/D Max: | 7.4798 | at alpha= | 12 | deg
Re: | 50000 |  |  | Cd Min: | 0.25704 | at alpha= | 20 | deg
Mach: | 0.5 |  |  | Cl=0 at alpha= | 3.0461 | deg
|  |  |  | @ Cl=0.1, Cd= | 0.079591
|  |  |  | @ Cl=0.4, Cd= | 0.1023
|  |  |  | @ Cl=0.6, Cd= | 0.10215
alpha (deg) | Cl | Cd | Cm | Cl/Cd
-20 | -0.4284 | 0.24554 | -0.0499 | -1.7447
-19.5 | -0.405 | 0.23509 | -0.0505 | -1.7227
-19 | -0.4037 | 0.23323 | -0.0525 | -1.7309
-18.5 | -0.3838 | 0.224 | -0.0525 | -1.7134
-18 | -0.3972 | 0.22589 | -0.054 | -1.7584
-17.5 | -0.3684 | 0.21397 | -0.0525 | -1.7217
-17 | -0.3725 | 0.211 | -0.0524 | -1.7654
-16.5 | -0.3658 | 0.20602 | -0.0509 | -1.7756
-16 | -0.358 | 0.20012 | -0.049 | -1.7889
-15.5 | -0.3655 | 0.1971 | -0.0475 | -1.8544
-15 | -0.3667 | 0.19352 | -0.0453 | -1.8949
-14.5 | -0.3593 | 0.18769 | -0.0428 | -1.9143
-14 | -0.3608 | 0.18339 | -0.0403 | -1.9674
-13.5 | -0.3711 | 0.18021 | -0.038 | -2.0593
-13 | -0.3906 | 0.1789 | -0.0353 | -2.1833
-12.5 | -0.3893 | 0.17404 | -0.0324 | -2.2368
-12 | -0.3827 | 0.16837 | -0.0295 | -2.273
-11.5 | -0.3793 | 0.16296 | -0.027 | -2.3276
-11 | -0.3888 | 0.15905 | -0.0243 | -2.4445
-10.5 | -0.4139 | 0.15668 | -0.0213 | -2.6417
-9.5 | -0.4928 | 0.13065 | -0.0338 | -3.7719
-9 | -0.5464 | 0.11902 | -0.0378 | -4.5908
-8.5 | -0.5641 | 0.11109 | -0.0371 | -5.0779
-8 | -0.6044 | 0.10107 | -0.0382 | -5.98
-7.5 | -0.6694 | 0.09018 | -0.0388 | -7.4229
-7 | -0.7602 | 0.08063 | -0.0352 | -9.4283
-6.5 | -0.8603 | 0.07439 | -0.0234 | -11.5647
-6 | -0.8955 | 0.06847 | -0.0147 | -13.0787
-5.5 | -0.9166 | 0.06291 | -0.0063 | -14.57
-5 | -0.9261 | 0.05752 | 0.0018 | -16.1005
-4.5 | -0.9223 | 0.05298 | 0.0095 | -17.4085
-4 | -0.8813 | 0.04937 | 0.013 | -17.8509
-3.5 | -0.827 | 0.04692 | 0.0153 | -17.6257
-3 | -0.7828 | 0.04507 | 0.0193 | -17.3685
-2.5 | -0.7728 | 0.04252 | 0.028 | -18.175
-2 | -0.7872 | 0.04181 | 0.0468 | -18.828
-1.5 | -0.3758 | 0.0675 | 0.0195 | -5.5674
-1 | -0.3101 | 0.0681 | 0.0141 | -4.5536
-0.5 | -0.2536 | 0.06859 | 0.0094 | -3.6973
0 | -0.2046 | 0.06934 | 0.0058 | -2.9507
0.5 | -0.1487 | 0.07046 | 0.0004 | -2.1104
1 | -0.0932 | 0.0726 | -0.0052 | -1.2837
1.5 | -0.0839 | 0.07241 | -0.0015 | -1.1587
2 | -0.0759 | 0.07222 | 0.0024 | -1.051
2.5 | -0.0413 | 0.07278 | 0.0007 | -0.56746
3 | -0.0031 | 0.07402 | -0.0015 | -0.041881
3.5 | 0.0305 | 0.07542 | -0.0027 | 0.4044
4 | 0.0507 | 0.0765 | -0.0013 | 0.66275
4.5 | 0.0603 | 0.07646 | 0.0022 | 0.78865
5 | 0.07 | 0.07696 | 0.0059 | 0.90956
5.5 | 0.087 | 0.07868 | 0.0085 | 1.1057
6 | 0.1027 | 0.07978 | 0.011 | 1.2873
6.5 | 0.1384 | 0.08274 | 0.0104 | 1.6727
7 | 0.1731 | 0.0863 | 0.0096 | 2.0058
7.5 | 0.2165 | 0.09051 | 0.0077 | 2.392
8 | 0.246 | 0.09375 | 0.0076 | 2.624
8.5 | 0.2771 | 0.09777 | 0.007 | 2.8342
9 | 0.3146 | 0.10203 | 0.0059 | 3.0834
9.5 | 0.4046 | 0.10232 | 0.0058 | 3.9543
10 | 0.4497 | 0.10545 | 0.0059 | 4.2646
10.5 | 0.4833 | 0.1086 | 0.0066 | 4.4503
11 | 0.5883 | 0.10304 | 0.0118 | 5.7094
11.5 | 0.6602 | 0.09759 | 0.0192 | 6.765
12 | 0.7144 | 0.09551 | 0.0256 | 7.4798
12.5 | 0.7226 | 0.10206 | 0.0263 | 7.0801
13 | 0.6673 | 0.11986 | 0.0188 | 5.5673
13.5 | 0.6535 | 0.13186 | 0.0143 | 4.956
14 | 0.6663 | 0.14019 | 0.0122 | 4.7528
14.5 | 0.6529 | 0.15318 | 0.0059 | 4.2623
15 | 0.6533 | 0.16417 | 0.0007 | 3.9794
15.5 | 0.6582 | 0.17461 | -0.0042 | 3.7695
16 | 0.6651 | 0.18674 | -0.0103 | 3.5616
16.5 | 0.6391 | 0.20237 | -0.0229 | 3.1581
17 | 0.6706 | 0.21238 | -0.0257 | 3.1575
17.5 | 0.6759 | 0.2179 | -0.0302 | 3.1019
18 | 0.7012 | 0.22696 | -0.0335 | 3.0895
18.5 | 0.7319 | 0.23774 | -0.0363 | 3.0786
19 | 0.7403 | 0.24191 | -0.0409 | 3.0602
19.5 | 0.7559 | 0.2488 | -0.0453 | 3.0382
20 | 0.7762 | 0.25704 | -0.0493 | 3.0198

## 9. Re 100k Mach 0.00 (1)
BIGFOIL.COM POLAR EXPORT
NACA65A419
NACA65A419 |  |  |  | Cl Max: | 1.589 | at alpha= | 12 | deg
JavaFoil+Calcfoil stall+Eppler ext transition |  |  |  | L/D Max: | 47.711 | at alpha= | 4 | deg
Re: | 100000 |  |  | Cd Min: | 0.01572 | at alpha= | -0.5 | deg
Mach: | 0 |  |  | Cl=0 at alpha= | -3.3016 | deg
|  |  |  | @ Cl=0.1, Cd= | 0.016946
|  |  |  | @ Cl=0.4, Cd= | 0.015976
|  |  |  | @ Cl=0.6, Cd= | 0.016571
alpha (deg) | Cl | Cd | Cm | Cl/Cd
-20 | -0.87 | 0.23992 | -0.013 | -3.625
-19.5 | -0.886 | 0.2251 | -0.013 | -3.935
-19 | -0.9 | 0.21274 | -0.014 | -4.232
-18.5 | -0.913 | 0.19897 | -0.014 | -4.586
-18 | -0.923 | 0.19189 | -0.015 | -4.81
-17.5 | -0.93 | 0.17922 | -0.016 | -5.192
-17 | -0.935 | 0.16906 | -0.016 | -5.532
-16.5 | -0.937 | 0.15789 | -0.017 | -5.934
-16 | -0.934 | 0.14894 | -0.018 | -6.272
-15.5 | -0.927 | 0.13917 | -0.018 | -6.658
-15 | -0.916 | 0.13291 | -0.019 | -6.894
-14.5 | -0.903 | 0.12541 | -0.019 | -7.196
-14 | -0.886 | 0.11648 | -0.02 | -7.603
-13.5 | -0.866 | 0.10997 | -0.021 | -7.876
-13 | -0.844 | 0.10289 | -0.023 | -8.202
-12.5 | -0.816 | 0.09687 | -0.024 | -8.423
-12 | -0.785 | 0.09129 | -0.025 | -8.604
-11.5 | -0.752 | 0.08486 | -0.026 | -8.867
-11 | -0.717 | 0.07944 | -0.027 | -9.027
-10.5 | -0.68 | 0.0747 | -0.028 | -9.097
-10 | -0.64 | 0.07023 | -0.029 | -9.113
-9.5 | -0.598 | 0.06683 | -0.029 | -8.943
-9 | -0.554 | 0.0626 | -0.03 | -8.855
-8.5 | -0.509 | 0.05923 | -0.031 | -8.599
-8 | -0.463 | 0.05608 | -0.032 | -8.261
-7.5 | -0.416 | 0.05276 | -0.032 | -7.894
-7 | -0.369 | 0.04989 | -0.034 | -7.394
-6.5 | -0.321 | 0.04718 | -0.035 | -6.796
-6 | -0.272 | 0.04477 | -0.036 | -6.067
-5.5 | -0.222 | 0.04261 | -0.037 | -5.211
-5 | -0.208 | 0.01852 | -0.068 | -11.23
-4.5 | -0.147 | 0.01811 | -0.069 | -8.137
-4 | -0.086 | 0.01778 | -0.071 | -4.848
-3.5 | -0.025 | 0.01753 | -0.072 | -1.4
-3 | 0.038 | 0.01729 | -0.074 | 2.171
-2.5 | 0.101 | 0.01694 | -0.076 | 5.952
-2 | 0.157 | 0.01643 | -0.073 | 9.531
-1.5 | 0.217 | 0.0163 | -0.074 | 13.33
-1 | 0.278 | 0.01622 | -0.076 | 17.164
-0.5 | 0.346 | 0.01572 | -0.079 | 21.995
0 | 0.405 | 0.016 | -0.08 | 25.311
0.5 | 0.466 | 0.01619 | -0.082 | 28.751
1 | 0.526 | 0.0163 | -0.084 | 32.26
1.5 | 0.586 | 0.01651 | -0.085 | 35.503
2 | 0.646 | 0.01677 | -0.086 | 38.514
2.5 | 0.706 | 0.01713 | -0.087 | 41.206
3 | 0.765 | 0.01751 | -0.088 | 43.721
3.5 | 0.82 | 0.0179 | -0.089 | 45.816
4 | 0.878 | 0.0184 | -0.09 | 47.711
4.5 | 0.946 | 0.02306 | -0.093 | 41.033
5 | 1.004 | 0.02387 | -0.094 | 42.041
5.5 | 1.06 | 0.02469 | -0.095 | 42.919
6 | 1.115 | 0.02557 | -0.096 | 43.615
6.5 | 1.17 | 0.02658 | -0.097 | 44.003
7 | 1.223 | 0.02762 | -0.098 | 44.275
7.5 | 1.275 | 0.02877 | -0.099 | 44.322
8 | 1.326 | 0.02984 | -0.1 | 44.422
8.5 | 1.151 | 0.05714 | -0.056 | 20.142
9 | 1.189 | 0.06094 | -0.056 | 19.514
9.5 | 1.224 | 0.06532 | -0.055 | 18.733
10 | 1.256 | 0.0698 | -0.055 | 17.99
10.5 | 1.285 | 0.07445 | -0.055 | 17.255
11 | 1.31 | 0.07976 | -0.055 | 16.43
11.5 | 1.574 | 0.0424 | -0.106 | 37.115
12 | 1.589 | 0.04496 | -0.106 | 35.331
12.5 | 1.372 | 0.09577 | -0.06 | 14.325
13 | 1.382 | 0.10033 | -0.061 | 13.776
13.5 | 1.385 | 0.10769 | -0.06 | 12.86
14 | 1.382 | 0.11775 | -0.057 | 11.741
14.5 | 1.377 | 0.12481 | -0.056 | 11.034
15 | 1.368 | 0.13362 | -0.055 | 10.238
15.5 | 1.355 | 0.14208 | -0.054 | 9.536
16 | 1.338 | 0.15153 | -0.053 | 8.831
16.5 | 1.318 | 0.16186 | -0.052 | 8.146
17 | 1.297 | 0.16929 | -0.054 | 7.662

## 10. Re 100k Mach 0.00 (2)
BIGFOIL.COM POLAR EXPORT
NACA65A419
NACA65A419 |  |  |  | Cl Max: | 1.2127 | at alpha= | 15 | deg
XFOIL ncrit=9 |  |  |  | L/D Max: | 25.483 | at alpha= | 11 | deg
Re: | 100000 |  |  | Cd Min: | 0.22267 | at alpha= | 20 | deg
Mach: | 0 |  |  | Cl=0 at alpha= | 3.103 | deg
|  |  |  | @ Cl=0.1, Cd= | 0.055153
|  |  |  | @ Cl=0.4, Cd= | 0.057907
|  |  |  | @ Cl=0.6, Cd= | 0.05873
alpha (deg) | Cl | Cd | Cm | Cl/Cd
-15.5 | -0.4176 | 0.16817 | -0.0517 | -2.4832
-15 | -0.3873 | 0.16194 | -0.0467 | -2.3916
-14.5 | -0.4198 | 0.15847 | -0.0471 | -2.6491
-14 | -0.4096 | 0.15277 | -0.0435 | -2.6812
-13.5 | -0.4352 | 0.14884 | -0.0429 | -2.9239
-13 | -0.4266 | 0.14417 | -0.039 | -2.959
-12.5 | -0.4813 | 0.13804 | -0.0405 | -3.4867
-12 | -0.4547 | 0.13478 | -0.0349 | -3.3736
-11.5 | -0.4672 | 0.1274 | -0.0376 | -3.6672
-11 | -0.4474 | 0.11954 | -0.0433 | -3.7427
-10.5 | -0.8754 | 0.0721 | -0.0513 | -12.1415
-10 | -0.8695 | 0.06378 | -0.0491 | -13.6328
-9.5 | -0.866 | 0.05727 | -0.0449 | -15.1214
-9 | -0.8617 | 0.05258 | -0.039 | -16.3884
-8.5 | -0.8555 | 0.04872 | -0.0324 | -17.5595
-8 | -0.8142 | 0.04526 | -0.0318 | -17.9894
-7.5 | -0.7771 | 0.04291 | -0.0296 | -18.11
-7 | -0.7422 | 0.04087 | -0.0267 | -18.16
-6.5 | -0.6766 | 0.03891 | -0.0297 | -17.3888
-6 | -0.647 | 0.03781 | -0.026 | -17.1119
-5.5 | -0.592 | 0.03675 | -0.0268 | -16.1088
-5 | -0.583 | 0.03608 | -0.0196 | -16.1585
-4.5 | -0.5597 | 0.0354 | -0.0145 | -15.8107
-4 | -0.5592 | 0.03472 | -0.0056 | -16.106
-3.5 | -0.5982 | 0.03258 | 0.0106 | -18.361
-3 | -0.6546 | 0.03454 | 0.027 | -18.9519
-2.5 | -0.6587 | 0.03549 | 0.039 | -18.5602
-2 | -0.6494 | 0.03646 | 0.0482 | -17.8113
-1.5 | -0.615 | 0.03774 | 0.0526 | -16.2957
-1 | -0.5863 | 0.03925 | 0.0585 | -14.9376
0.5 | -0.4221 | 0.04227 | 0.0543 | -9.9858
1 | -0.3452 | 0.04438 | 0.0465 | -7.7783
1.5 | -0.261 | 0.04632 | 0.0375 | -5.6347
2 | -0.2005 | 0.04768 | 0.0318 | -4.2051
2.5 | -0.1048 | 0.05101 | 0.0203 | -2.0545
3 | -0.0149 | 0.05377 | 0.0104 | -0.27711
3.5 | 0.0574 | 0.05587 | 0.0032 | 1.0274
4 | 0.1899 | 0.05364 | -0.0066 | 3.5403
4.5 | 0.2713 | 0.05537 | -0.0146 | 4.8998
6 | 0.3728 | 0.05722 | -0.0126 | 6.5152
6.5 | 0.4116 | 0.0582 | -0.0116 | 7.0722
7 | 0.4579 | 0.05897 | -0.0112 | 7.765
7.5 | 0.5058 | 0.05969 | -0.0109 | 8.4738
8 | 0.5599 | 0.05976 | -0.0107 | 9.3691
8.5 | 0.63 | 0.05796 | -0.0107 | 10.8696
10 | 0.8758 | 0.04258 | -0.0071 | 20.5683
10.5 | 0.9321 | 0.03951 | -0.0044 | 23.5915
11 | 0.9681 | 0.03799 | 0.0005 | 25.483
11.5 | 0.9289 | 0.0441 | 0.0082 | 21.0635
12 | 0.9212 | 0.04883 | 0.0126 | 18.8655
12.5 | 0.9458 | 0.05109 | 0.0151 | 18.5124
13 | 0.9891 | 0.05217 | 0.0168 | 18.9592
13.5 | 1.0487 | 0.05292 | 0.0174 | 19.8167
14 | 1.1269 | 0.05415 | 0.0162 | 20.8107
14.5 | 1.1555 | 0.0576 | 0.0178 | 20.0608
15 | 1.2127 | 0.06136 | 0.0168 | 19.7637
15.5 | 1.1995 | 0.06667 | 0.0206 | 17.9916
16 | 1.1911 | 0.07231 | 0.0231 | 16.4721
16.5 | 1.2097 | 0.07865 | 0.0236 | 15.3808
17 | 1.1566 | 0.08711 | 0.0261 | 13.2775
17.5 | 1.1157 | 0.09736 | 0.0261 | 11.4595
18 | 1.0538 | 0.11053 | 0.0236 | 9.5341
19 | 0.736 | 0.20693 | -0.0272 | 3.5568
19.5 | 0.7321 | 0.21433 | -0.0328 | 3.4158
20 | 0.7679 | 0.22267 | -0.0324 | 3.4486

## 11. Re 100k Mach 0.10 (1)
BIGFOIL.COM POLAR EXPORT
NACA65A419
NACA65A419 |  |  |  | Cl Max: | 1.585 | at alpha= | 12 | deg
JavaFoil+Calcfoil stall+Eppler ext transition |  |  |  | L/D Max: | 47.68 | at alpha= | 4 | deg
Re: | 100000 |  |  | Cd Min: | 0.0158 | at alpha= | -0.5 | deg
Mach: | 0.1 |  |  | Cl=0 at alpha= | -3.3016 | deg
|  |  |  | @ Cl=0.1, Cd= | 0.016966
|  |  |  | @ Cl=0.4, Cd= | 0.016021
|  |  |  | @ Cl=0.6, Cd= | 0.01664
alpha (deg) | Cl | Cd | Cm | Cl/Cd
-20 | -0.829 | 0.24328 | -0.012 | -3.406
-19.5 | -0.849 | 0.2285 | -0.013 | -3.714
-19 | -0.867 | 0.22063 | -0.014 | -3.928
-18.5 | -0.883 | 0.20784 | -0.015 | -4.249
-18 | -0.897 | 0.19284 | -0.015 | -4.651
-17.5 | -0.908 | 0.1804 | -0.016 | -5.033
-17 | -0.916 | 0.17057 | -0.016 | -5.371
-16.5 | -0.921 | 0.15925 | -0.017 | -5.783
-16 | -0.921 | 0.15365 | -0.017 | -5.994
-15.5 | -0.916 | 0.143 | -0.018 | -6.407
-15 | -0.908 | 0.13444 | -0.019 | -6.755
-14.5 | -0.896 | 0.12651 | -0.019 | -7.086
-14 | -0.882 | 0.11878 | -0.021 | -7.424
-13.5 | -0.863 | 0.11145 | -0.021 | -7.741
-13 | -0.842 | 0.10458 | -0.023 | -8.05
-12.5 | -0.815 | 0.09782 | -0.024 | -8.331
-12 | -0.785 | 0.09148 | -0.025 | -8.586
-11.5 | -0.753 | 0.08572 | -0.026 | -8.786
-11 | -0.718 | 0.08012 | -0.027 | -8.966
-10.5 | -0.681 | 0.07545 | -0.028 | -9.028
-10 | -0.642 | 0.07077 | -0.03 | -9.073
-9.5 | -0.6 | 0.06695 | -0.029 | -8.958
-9 | -0.556 | 0.06301 | -0.03 | -8.83
-8.5 | -0.511 | 0.05932 | -0.031 | -8.623
-8 | -0.465 | 0.05595 | -0.032 | -8.318
-7.5 | -0.418 | 0.05298 | -0.033 | -7.895
-7 | -0.371 | 0.04998 | -0.034 | -7.413
-6.5 | -0.322 | 0.04734 | -0.035 | -6.804
-6 | -0.273 | 0.04485 | -0.036 | -6.083
-5.5 | -0.223 | 0.04268 | -0.037 | -5.226
-5 | -0.209 | 0.0186 | -0.068 | -11.232
-4.5 | -0.148 | 0.01819 | -0.07 | -8.139
-4 | -0.087 | 0.01785 | -0.071 | -4.85
-3.5 | -0.025 | 0.01758 | -0.073 | -1.402
-3 | 0.038 | 0.01735 | -0.074 | 2.173
-2.5 | 0.101 | 0.01696 | -0.076 | 5.971
-2 | 0.157 | 0.01652 | -0.073 | 9.518
-1.5 | 0.218 | 0.01636 | -0.075 | 13.349
-1 | 0.28 | 0.0163 | -0.076 | 17.157
-0.5 | 0.347 | 0.0158 | -0.079 | 21.968
0 | 0.407 | 0.01605 | -0.08 | 25.339
0.5 | 0.468 | 0.01625 | -0.082 | 28.774
1 | 0.528 | 0.01635 | -0.084 | 32.312
1.5 | 0.589 | 0.01658 | -0.085 | 35.53
2 | 0.649 | 0.01691 | -0.086 | 38.386
2.5 | 0.709 | 0.01719 | -0.087 | 41.255
3 | 0.769 | 0.0176 | -0.089 | 43.698
3.5 | 0.824 | 0.01797 | -0.09 | 45.864
4 | 0.882 | 0.0185 | -0.091 | 47.68
4.5 | 0.951 | 0.02319 | -0.093 | 40.985
5 | 1.008 | 0.02401 | -0.094 | 41.984
5.5 | 1.064 | 0.02486 | -0.095 | 42.821
6 | 1.12 | 0.02575 | -0.096 | 43.501
6.5 | 1.175 | 0.02677 | -0.097 | 43.88
7 | 1.228 | 0.02783 | -0.098 | 44.127
7.5 | 1.28 | 0.02901 | -0.099 | 44.138
8 | 1.331 | 0.03017 | -0.1 | 44.117
8.5 | 1.155 | 0.05768 | -0.056 | 20.028
9 | 1.193 | 0.06136 | -0.056 | 19.45
9.5 | 1.228 | 0.06571 | -0.055 | 18.683
10 | 1.259 | 0.0701 | -0.055 | 17.964
10.5 | 1.287 | 0.07485 | -0.055 | 17.2
11 | 1.552 | 0.041 | -0.105 | 37.849
11.5 | 1.571 | 0.04337 | -0.106 | 36.215
12 | 1.585 | 0.04583 | -0.106 | 34.591
12.5 | 1.369 | 0.09604 | -0.06 | 14.252
13 | 1.377 | 0.10175 | -0.06 | 13.534
13.5 | 1.377 | 0.11169 | -0.058 | 12.326
14 | 1.373 | 0.11863 | -0.058 | 11.572
14.5 | 1.363 | 0.12796 | -0.055 | 10.655
15 | 1.352 | 0.13686 | -0.056 | 9.876
15.5 | 1.335 | 0.14552 | -0.055 | 9.171
16 | 1.311 | 0.15075 | -0.044 | 8.694
16.5 | 1.287 | 0.16288 | -0.044 | 7.903
17 | 1.261 | 0.17392 | -0.044 | 7.249

## 12. Re 100k Mach 0.10 (2)
BIGFOIL.COM POLAR EXPORT
NACA65A419
NACA65A419 |  |  |  | Cl Max: | 1.1931 | at alpha= | 16.5 | deg
XFOIL ncrit=9 |  |  |  | L/D Max: | 24.7809 | at alpha= | 11 | deg
Re: | 100000 |  |  | Cd Min: | 0.22366 | at alpha= | 20 | deg
Mach: | 0.1 |  |  | Cl=0 at alpha= | 3.1889 | deg
|  |  |  | @ Cl=0.1, Cd= | 0.054842
|  |  |  | @ Cl=0.4, Cd= | 0.058168
|  |  |  | @ Cl=0.6, Cd= | 0.05811
alpha (deg) | Cl | Cd | Cm | Cl/Cd
-15.5 | -0.417 | 0.16914 | -0.0516 | -2.4654
-15 | -0.3864 | 0.16277 | -0.0465 | -2.3739
-14.5 | -0.4198 | 0.15944 | -0.047 | -2.633
-14 | -0.4082 | 0.15367 | -0.0434 | -2.6563
-13.5 | -0.4341 | 0.14981 | -0.0428 | -2.8977
-13 | -0.4249 | 0.1451 | -0.0389 | -2.9283
-12.5 | -0.4794 | 0.13916 | -0.0404 | -3.445
-12 | -0.4525 | 0.13577 | -0.0348 | -3.3328
-11.5 | -0.4578 | 0.12814 | -0.0384 | -3.5727
-11 | -0.5529 | 0.09819 | -0.0597 | -5.6309
-10.5 | -0.8608 | 0.07259 | -0.0544 | -11.8584
-10 | -0.8582 | 0.06475 | -0.0518 | -13.2541
-9.5 | -0.8584 | 0.05825 | -0.0473 | -14.7365
-9 | -0.8549 | 0.05335 | -0.0415 | -16.0244
-8.5 | -0.8527 | 0.0495 | -0.0344 | -17.2263
-8 | -0.8161 | 0.04588 | -0.0329 | -17.7877
-7.5 | -0.7758 | 0.04338 | -0.0313 | -17.8838
-7 | -0.7498 | 0.04173 | -0.0266 | -17.9679
-6.5 | -0.6752 | 0.03922 | -0.0311 | -17.2157
-6 | -0.6515 | 0.0382 | -0.0264 | -17.055
-5.5 | -0.589 | 0.03697 | -0.0284 | -15.9318
-5 | -0.5844 | 0.03633 | -0.0203 | -16.0859
-4.5 | -0.556 | 0.03561 | -0.0161 | -15.6136
-4 | -0.5599 | 0.03505 | -0.0064 | -15.9743
-3.5 | -0.5922 | 0.03285 | 0.0084 | -18.0274
-2.5 | -0.6539 | 0.03618 | 0.0373 | -18.0735
-2 | -0.6523 | 0.03636 | 0.0478 | -17.94
-1 | -0.597 | 0.03901 | 0.0597 | -15.3038
-0.5 | -0.5447 | 0.0401 | 0.0602 | -13.5835
0 | -0.5035 | 0.0409 | 0.0612 | -12.3105
0.5 | -0.4229 | 0.04254 | 0.0543 | -9.9412
1 | -0.3534 | 0.04421 | 0.0479 | -7.9937
1.5 | -0.2632 | 0.04666 | 0.0381 | -5.6408
2 | -0.2065 | 0.04771 | 0.033 | -4.3282
2.5 | -0.1184 | 0.05057 | 0.0226 | -2.3413
3 | -0.0258 | 0.05364 | 0.0122 | -0.48098
3.5 | 0.0425 | 0.05558 | 0.0055 | 0.76466
4 | 0.1843 | 0.05376 | -0.0056 | 3.4282
4.5 | 0.2652 | 0.05554 | -0.0135 | 4.7749
5 | 0.3564 | 0.05742 | -0.0231 | 6.2069
5.5 | 0.3329 | 0.05661 | -0.0132 | 5.8806
6.5 | 0.4104 | 0.05841 | -0.0112 | 7.0262
7 | 0.4596 | 0.05908 | -0.011 | 7.7793
7.5 | 0.5091 | 0.05973 | -0.0107 | 8.5234
8 | 0.5644 | 0.05974 | -0.0105 | 9.4476
9 | 0.731 | 0.05211 | -0.0103 | 14.028
9.5 | 0.7919 | 0.04873 | -0.0079 | 16.2508
10 | 0.881 | 0.04227 | -0.0064 | 20.8422
10.5 | 0.9272 | 0.04019 | -0.0032 | 23.0704
11 | 0.9615 | 0.0388 | 0.002 | 24.7809
11.5 | 0.9216 | 0.04519 | 0.0095 | 20.3939
12 | 0.9188 | 0.04958 | 0.0135 | 18.5317
12.5 | 0.9454 | 0.0517 | 0.016 | 18.2863
13 | 0.9907 | 0.05271 | 0.0177 | 18.7953
13.5 | 1.0515 | 0.05353 | 0.0183 | 19.6432
14 | 1.1265 | 0.05502 | 0.0174 | 20.4744
14.5 | 1.1533 | 0.0587 | 0.0191 | 19.6474
15.5 | 1.1873 | 0.06843 | 0.0223 | 17.3506
16 | 1.1707 | 0.07474 | 0.0249 | 15.6636
16.5 | 1.1931 | 0.08102 | 0.0252 | 14.726
17 | 1.1372 | 0.08998 | 0.027 | 12.6384
17.5 | 1.0965 | 0.10066 | 0.0264 | 10.8931
18 | 1.0353 | 0.11432 | 0.023 | 9.0562
18.5 | 0.7287 | 0.2018 | -0.024 | 3.611
19 | 0.7371 | 0.20785 | -0.0274 | 3.5463
19.5 | 0.7329 | 0.21521 | -0.0331 | 3.4055
20 | 0.7678 | 0.22366 | -0.0329 | 3.4329

## 13. Re 100k Mach 0.25 (1)
BIGFOIL.COM POLAR EXPORT
NACA65A419
NACA65A419 |  |  |  | Cl Max: | 1.546 | at alpha= | 11 | deg
JavaFoil+Calcfoil stall+Eppler ext transition |  |  |  | L/D Max: | 47.332 | at alpha= | 4 | deg
Re: | 100000 |  |  | Cd Min: | 0.0164 | at alpha= | 0 | deg
Mach: | 0.25 |  |  | Cl=0 at alpha= | -3.3047 | deg
|  |  |  | @ Cl=0.1, Cd= | 0.01749
|  |  |  | @ Cl=0.4, Cd= | 0.016463
|  |  |  | @ Cl=0.6, Cd= | 0.017038
alpha (deg) | Cl | Cd | Cm | Cl/Cd
-19.5 | -0.506 | 0.32427 | -0.011 | -1.561
-19 | -0.563 | 0.30937 | -0.013 | -1.82
-18.5 | -0.616 | 0.27021 | -0.014 | -2.278
-18 | -0.664 | 0.2507 | -0.014 | -2.649
-17.5 | -0.708 | 0.23089 | -0.015 | -3.066
-17 | -0.747 | 0.20436 | -0.015 | -3.654
-16.5 | -0.78 | 0.19053 | -0.016 | -4.095
-16 | -0.805 | 0.1747 | -0.017 | -4.609
-15.5 | -0.823 | 0.1624 | -0.018 | -5.065
-15 | -0.834 | 0.14982 | -0.019 | -5.567
-14.5 | -0.84 | 0.14013 | -0.019 | -5.993
-14 | -0.839 | 0.12895 | -0.02 | -6.51
-13.5 | -0.833 | 0.11849 | -0.021 | -7.034
-13 | -0.822 | 0.11086 | -0.021 | -7.412
-12.5 | -0.803 | 0.1038 | -0.023 | -7.739
-12 | -0.781 | 0.09657 | -0.025 | -8.082
-11.5 | -0.753 | 0.08937 | -0.026 | -8.426
-11 | -0.723 | 0.08355 | -0.028 | -8.648
-10.5 | -0.688 | 0.07753 | -0.029 | -8.876
-10 | -0.651 | 0.07273 | -0.03 | -8.949
-9.5 | -0.611 | 0.06832 | -0.031 | -8.941
-9 | -0.567 | 0.06453 | -0.031 | -8.788
-8.5 | -0.522 | 0.06084 | -0.031 | -8.582
-8 | -0.476 | 0.05713 | -0.032 | -8.33
-7.5 | -0.428 | 0.05367 | -0.033 | -7.98
-7 | -0.38 | 0.05068 | -0.035 | -7.494
-6.5 | -0.33 | 0.04792 | -0.035 | -6.889
-6 | -0.28 | 0.04536 | -0.037 | -6.172
-5.5 | -0.229 | 0.04314 | -0.038 | -5.307
-5 | -0.177 | 0.0411 | -0.039 | -4.316
-4.5 | -0.152 | 0.01863 | -0.071 | -8.139
-4 | -0.089 | 0.01825 | -0.073 | -4.861
-3.5 | -0.025 | 0.01795 | -0.074 | -1.408
-3 | 0.039 | 0.0177 | -0.076 | 2.182
-2.5 | 0.103 | 0.01748 | -0.077 | 5.891
-2 | 0.169 | 0.01708 | -0.079 | 9.917
-1.5 | 0.224 | 0.01678 | -0.076 | 13.341
-1 | 0.287 | 0.01668 | -0.078 | 17.182
-0.5 | 0.35 | 0.01665 | -0.079 | 21.008
0 | 0.417 | 0.0164 | -0.082 | 25.457
0.5 | 0.48 | 0.01661 | -0.084 | 28.886
1 | 0.542 | 0.01686 | -0.085 | 32.159
1.5 | 0.604 | 0.01705 | -0.087 | 35.441
2 | 0.666 | 0.01735 | -0.089 | 38.389
2.5 | 0.728 | 0.01769 | -0.09 | 41.144
3 | 0.789 | 0.01807 | -0.091 | 43.662
3.5 | 0.845 | 0.01853 | -0.092 | 45.593
4 | 0.904 | 0.01909 | -0.093 | 47.332
4.5 | 0.975 | 0.02398 | -0.095 | 40.655
5 | 1.033 | 0.02486 | -0.097 | 41.562
5.5 | 1.091 | 0.02582 | -0.098 | 42.249
6 | 1.147 | 0.02689 | -0.099 | 42.672
6.5 | 1.203 | 0.02801 | -0.1 | 42.934
7 | 1.256 | 0.02915 | -0.101 | 43.099
7.5 | 1.309 | 0.03034 | -0.102 | 43.135
8 | 1.141 | 0.05496 | -0.057 | 20.752
8.5 | 1.179 | 0.059 | -0.056 | 19.981
9 | 1.215 | 0.06346 | -0.055 | 19.141
9.5 | 1.247 | 0.0676 | -0.055 | 18.454
10 | 1.275 | 0.0727 | -0.056 | 17.541
10.5 | 1.298 | 0.07799 | -0.056 | 16.645
11 | 1.546 | 0.04479 | -0.107 | 34.53
11.5 | 1.334 | 0.08823 | -0.061 | 15.115
12 | 1.34 | 0.09419 | -0.061 | 14.23
12.5 | 1.339 | 0.10241 | -0.06 | 13.078
13 | 1.328 | 0.11314 | -0.057 | 11.741
13.5 | 1.311 | 0.12102 | -0.058 | 10.83
14 | 1.278 | 0.12756 | -0.043 | 10.02
14.5 | 1.244 | 0.14113 | -0.043 | 8.815
15 | 1.203 | 0.15215 | -0.044 | 7.904
15.5 | 1.153 | 0.16206 | -0.041 | 7.116
16 | 1.097 | 0.17735 | -0.04 | 6.188

## 14. Re 100k Mach 0.25 (2)
BIGFOIL.COM POLAR EXPORT
NACA65A419
NACA65A419 |  |  |  | Cl Max: | 1.1481 | at alpha= | 15 | deg
XFOIL ncrit=9 |  |  |  | L/D Max: | 21.039 | at alpha= | 11 | deg
Re: | 100000 |  |  | Cd Min: | 0.22911 | at alpha= | 20 | deg
Mach: | 0.25 |  |  | Cl=0 at alpha= | 3.2344 | deg
|  |  |  | @ Cl=0.1, Cd= | 0.052854
|  |  |  | @ Cl=0.4, Cd= | 0.058349
|  |  |  | @ Cl=0.6, Cd= | 0.060342
alpha (deg) | Cl | Cd | Cm | Cl/Cd
-14 | -0.4014 | 0.15838 | -0.0427 | -2.5344
-13.5 | -0.4313 | 0.155 | -0.0425 | -2.7826
-13 | -0.4176 | 0.14999 | -0.0383 | -2.7842
-12.5 | -0.4694 | 0.14495 | -0.0397 | -3.2384
-12 | -0.4351 | 0.14009 | -0.0362 | -3.1059
-11.5 | -0.4161 | 0.13153 | -0.0431 | -3.1635
-11 | -0.5876 | 0.08751 | -0.0734 | -6.7147
-10.5 | -0.697 | 0.07263 | -0.0784 | -9.5966
-10 | -0.7862 | 0.06879 | -0.0671 | -11.429
-9.5 | -0.8048 | 0.06276 | -0.0612 | -12.8235
-9 | -0.8235 | 0.05796 | -0.0533 | -14.2081
-8.5 | -0.8232 | 0.05299 | -0.0472 | -15.535
-8 | -0.8085 | 0.04928 | -0.0418 | -16.4062
-7.5 | -0.7769 | 0.04633 | -0.0388 | -16.7688
-7 | -0.7507 | 0.04384 | -0.0339 | -17.1236
-6.5 | -0.7074 | 0.04143 | -0.0325 | -17.0746
-6 | -0.661 | 0.03998 | -0.031 | -16.5333
-5.5 | -0.6144 | 0.03851 | -0.0299 | -15.9543
-5 | -0.5839 | 0.03769 | -0.0259 | -15.4922
-4.5 | -0.5576 | 0.03704 | -0.0209 | -15.054
-4 | -0.5601 | 0.03647 | -0.0113 | -15.3578
-3.5 | -0.5582 | 0.03458 | -0.002 | -16.1423
-3 | -0.5989 | 0.03427 | 0.0164 | -17.4759
-2.5 | -0.6664 | 0.03567 | 0.0332 | -18.6824
-2 | -0.6559 | 0.03687 | 0.0439 | -17.7895
-1.5 | -0.6165 | 0.03946 | 0.0484 | -15.6234
-1 | -0.6081 | 0.03949 | 0.0583 | -15.3988
-0.5 | -0.544 | 0.04211 | 0.0579 | -12.9185
1 | -0.384 | 0.04444 | 0.0533 | -8.6409
1.5 | -0.3051 | 0.04672 | 0.0454 | -6.5304
2.5 | -0.1453 | 0.05062 | 0.0283 | -2.8704
3 | -0.0692 | 0.05289 | 0.0205 | -1.3084
3.5 | 0.0784 | 0.05254 | 0.0074 | 1.4922
4 | 0.1788 | 0.054 | -0.002 | 3.3111
4.5 | 0.2586 | 0.0559 | -0.0097 | 4.6261
5 | 0.3469 | 0.05745 | -0.0181 | 6.0383
5.5 | 0.3663 | 0.05807 | -0.0162 | 6.3079
6 | 0.3834 | 0.05814 | -0.0117 | 6.5944
6.5 | 0.4318 | 0.05875 | -0.0112 | 7.3498
7 | 0.4846 | 0.05923 | -0.011 | 8.1817
7.5 | 0.4971 | 0.06139 | -0.0077 | 8.0974
8 | 0.5501 | 0.06174 | -0.0072 | 8.9099
8.5 | 0.6265 | 0.0596 | -0.0072 | 10.5117
10.5 | 0.9056 | 0.04361 | 0.0029 | 20.7659
11 | 0.9234 | 0.04389 | 0.0093 | 21.039
11.5 | 0.8945 | 0.0502 | 0.0148 | 17.8187
12 | 0.9081 | 0.05344 | 0.0181 | 16.9929
12.5 | 0.9505 | 0.05451 | 0.0206 | 17.4372
13 | 1.0069 | 0.05532 | 0.0221 | 18.2014
13.5 | 1.0605 | 0.05736 | 0.0233 | 18.4885
14 | 1.1158 | 0.06036 | 0.0238 | 18.4858
14.5 | 1.1212 | 0.06571 | 0.0263 | 17.0629
15 | 1.1481 | 0.07068 | 0.0272 | 16.2436
15.5 | 1.1163 | 0.0787 | 0.0295 | 14.1842
16 | 1.0689 | 0.08861 | 0.0301 | 12.063
16.5 | 1.0163 | 0.10067 | 0.0281 | 10.0954
17 | 0.9502 | 0.1166 | 0.0224 | 8.1492
17.5 | 0.8912 | 0.1347 | 0.0138 | 6.6162
18 | 0.7017 | 0.19889 | -0.0247 | 3.5281
18.5 | 0.721 | 0.20634 | -0.0269 | 3.4942
19 | 0.7429 | 0.21294 | -0.0288 | 3.4888
19.5 | 0.7379 | 0.22002 | -0.0351 | 3.3538
20 | 0.7722 | 0.22911 | -0.0353 | 3.3704

## 15. Re 100k Mach 0.50 (1)
BIGFOIL.COM POLAR EXPORT
NACA65A419
NACA65A419 |  |  |  | Cl Max: | 1.317 | at alpha= | 20 | deg
JavaFoil+Calcfoil stall+Eppler ext transition |  |  |  | L/D Max: | 43.526 | at alpha= | 3.5 | deg
Re: | 100000 |  |  | Cd Min: | 0.01785 | at alpha= | 0 | deg
Mach: | 0.5 |  |  | Cl=0 at alpha= | -3.3028 | deg
|  |  |  | @ Cl=0.1, Cd= | 0.019125
|  |  |  | @ Cl=0.4, Cd= | 0.018399
|  |  |  | @ Cl=0.6, Cd= | 0.018504
alpha (deg) | Cl | Cd | Cm | Cl/Cd
-20 | -0.954 | 0.35654 | -0.021 | -2.675
-19.5 | -0.926 | 0.34484 | -0.021 | -2.685
-19 | -0.898 | 0.34068 | -0.022 | -2.637
-18.5 | -0.87 | 0.33163 | -0.022 | -2.622
-18 | -0.84 | 0.31584 | -0.022 | -2.661
-17.5 | -0.812 | 0.29884 | -0.023 | -2.718
-17 | -0.784 | 0.29758 | -0.023 | -2.636
-16.5 | -0.756 | 0.27665 | -0.024 | -2.734
-16 | -0.728 | 0.27207 | -0.025 | -2.677
-15.5 | -0.7 | 0.26746 | -0.025 | -2.618
-15 | -0.672 | 0.26431 | -0.026 | -2.543
-14.5 | -0.642 | 0.25534 | -0.025 | -2.514
-14 | -0.614 | 0.26235 | -0.026 | -2.339
-13.5 | -0.585 | 0.25077 | -0.026 | -2.334
-13 | -0.557 | 0.23204 | -0.027 | -2.401
-12.5 | -0.529 | 0.22812 | -0.028 | -2.318
-12 | -0.499 | 0.21156 | -0.026 | -2.359
-11.5 | -0.471 | 0.20523 | -0.027 | -2.293
-11 | -0.441 | 0.19053 | -0.025 | -2.316
-10.5 | -0.413 | 0.16823 | -0.025 | -2.454
-10 | -0.563 | 0.10046 | -0.026 | -5.609
-9.5 | -0.597 | 0.08628 | -0.028 | -6.918
-9 | -0.584 | 0.07523 | -0.033 | -7.765
-8.5 | -0.553 | 0.06858 | -0.035 | -8.058
-8 | -0.512 | 0.06382 | -0.035 | -8.015
-7.5 | -0.466 | 0.05889 | -0.036 | -7.91
-7 | -0.416 | 0.0545 | -0.037 | -7.638
-6.5 | -0.364 | 0.0511 | -0.038 | -7.122
-6 | -0.31 | 0.04805 | -0.04 | -6.448
-5.5 | -0.254 | 0.04531 | -0.041 | -5.606
-5 | -0.197 | 0.04288 | -0.043 | -4.598
-4.5 | -0.14 | 0.04098 | -0.044 | -3.407
-4 | -0.082 | 0.0393 | -0.045 | -2.076
-3.5 | -0.028 | 0.01977 | -0.082 | -1.412
-3 | 0.043 | 0.01939 | -0.083 | 2.202
-2.5 | 0.114 | 0.01906 | -0.085 | 5.978
-2 | 0.186 | 0.01882 | -0.086 | 9.885
-1.5 | 0.248 | 0.01864 | -0.084 | 13.29
-1 | 0.317 | 0.01859 | -0.085 | 17.055
-0.5 | 0.387 | 0.01851 | -0.087 | 20.915
0 | 0.464 | 0.01785 | -0.088 | 26.007
0.5 | 0.534 | 0.01816 | -0.09 | 29.393
1 | 0.603 | 0.01852 | -0.091 | 32.556
1.5 | 0.672 | 0.01893 | -0.093 | 35.482
2 | 0.74 | 0.01959 | -0.096 | 37.758
2.5 | 0.806 | 0.02019 | -0.098 | 39.94
3 | 0.873 | 0.02037 | -0.099 | 42.873
3.5 | 0.932 | 0.02142 | -0.101 | 43.526
4 | 1.014 | 0.02687 | -0.105 | 37.748
4.5 | 1.079 | 0.02809 | -0.106 | 38.411
5 | 1.142 | 0.02949 | -0.107 | 38.728
5.5 | 1.203 | 0.03092 | -0.108 | 38.892
6 | 1.261 | 0.03254 | -0.11 | 38.749
6.5 | 1.108 | 0.04869 | -0.061 | 22.747
7 | 1.151 | 0.05256 | -0.061 | 21.904
7.5 | 1.19 | 0.05713 | -0.059 | 20.834
8 | 1.225 | 0.06305 | -0.059 | 19.434
8.5 | 1.243 | 0.06833 | -0.059 | 18.196
9 | 1.248 | 0.07506 | -0.065 | 16.634
9.5 | 1.206 | 0.08757 | -0.062 | 13.768
10 | 0.985 | 0.10665 | -0.04 | 9.24
10.5 | 0.783 | 0.16239 | -0.042 | 4.823
11 | 0.813 | 0.21332 | -0.055 | 3.811
11.5 | 0.841 | 0.21388 | -0.055 | 3.93
12 | 0.869 | 0.22604 | -0.058 | 3.843
12.5 | 0.898 | 0.24793 | -0.062 | 3.62
13 | 0.925 | 0.25148 | -0.062 | 3.678
13.5 | 0.952 | 0.24049 | -0.063 | 3.961
14 | 0.98 | 0.26537 | -0.065 | 3.694
14.5 | 1.01 | 0.26975 | -0.069 | 3.743
15 | 1.037 | 0.2673 | -0.07 | 3.878
15.5 | 1.064 | 0.30312 | -0.07 | 3.509
16 | 1.091 | 0.29877 | -0.071 | 3.651
16.5 | 1.118 | 0.30031 | -0.073 | 3.724
17 | 1.148 | 0.32242 | -0.077 | 3.56
17.5 | 1.175 | 0.32959 | -0.078 | 3.564
18 | 1.202 | 0.3393 | -0.079 | 3.543
18.5 | 1.233 | 0.35764 | -0.083 | 3.447
19 | 1.26 | 0.35408 | -0.084 | 3.557
19.5 | 1.29 | 0.38765 | -0.088 | 3.329
20 | 1.317 | 0.38315 | -0.089 | 3.437

## 16. Re 100k Mach 0.50 (2)
BIGFOIL.COM POLAR EXPORT
NACA65A419
NACA65A419 |  |  |  | Cl Max: | 0.9328 | at alpha= | 13 | deg
XFOIL ncrit=9 |  |  |  | L/D Max: | 15.1732 | at alpha= | 10.5 | deg
Re: | 100000 |  |  | Cd Min: | 0.2183 | at alpha= | 18 | deg
Mach: | 0.5 |  |  | Cl=0 at alpha= | 3.6483 | deg
|  |  |  | @ Cl=0.1, Cd= | 0.057416
|  |  |  | @ Cl=0.4, Cd= | 0.065303
|  |  |  | @ Cl=0.6, Cd= | 0.068439
alpha (deg) | Cl | Cd | Cm | Cl/Cd
-11.5 | -0.3404 | 0.14141 | -0.0673 | -2.4072
-11 | -0.348 | 0.12012 | -0.0824 | -2.8971
-10.5 | -0.3436 | 0.11079 | -0.0866 | -3.1014
-10 | -0.4227 | 0.08913 | -0.1033 | -4.7425
-9.5 | -0.4585 | 0.0787 | -0.1075 | -5.8259
-9 | -0.5164 | 0.07063 | -0.1068 | -7.3113
-8.5 | -0.5668 | 0.06484 | -0.1023 | -8.7415
-8 | -0.6151 | 0.06066 | -0.094 | -10.1401
-7.5 | -0.6531 | 0.05707 | -0.0839 | -11.4438
-7 | -0.6969 | 0.0548 | -0.0697 | -12.7172
-6.5 | -0.7069 | 0.05173 | -0.06 | -13.6652
-6 | -0.6813 | 0.04836 | -0.0547 | -14.0881
-5.5 | -0.6831 | 0.04669 | -0.0445 | -14.6305
-5 | -0.6186 | 0.04412 | -0.0441 | -14.0209
-4.5 | -0.5866 | 0.04303 | -0.0387 | -13.6323
-4 | -0.5529 | 0.04215 | -0.0332 | -13.1174
-3.5 | -0.5403 | 0.04141 | -0.0244 | -13.0476
-3 | -0.559 | 0.04056 | -0.0112 | -13.7821
-2.5 | -0.5848 | 0.03845 | 0.0034 | -15.2094
-2 | -0.5958 | 0.03957 | 0.0209 | -15.0569
-1.5 | -0.5895 | 0.04114 | 0.0326 | -14.3291
-1 | -0.5617 | 0.04324 | 0.0417 | -12.9903
-0.5 | -0.4997 | 0.04538 | 0.0455 | -11.0115
0 | -0.4846 | 0.0459 | 0.053 | -10.5577
0.5 | -0.4544 | 0.04666 | 0.0575 | -9.7385
1 | -0.4056 | 0.04789 | 0.0574 | -8.4694
1.5 | -0.3499 | 0.04892 | 0.056 | -7.1525
2 | -0.2709 | 0.04965 | 0.0506 | -5.4562
2.5 | -0.1938 | 0.05096 | 0.0449 | -3.803
3 | -0.118 | 0.05245 | 0.0392 | -2.2498
3.5 | -0.0261 | 0.05429 | 0.0307 | -0.48075
4 | 0.0619 | 0.0566 | 0.0219 | 1.0936
4.5 | 0.1585 | 0.05867 | 0.013 | 2.7016
5 | 0.2483 | 0.0609 | 0.0049 | 4.0772
5.5 | 0.307 | 0.06347 | -0.0004 | 4.8369
6 | 0.3998 | 0.06621 | -0.0097 | 6.0384
6.5 | 0.3899 | 0.06517 | -0.0004 | 5.9828
7 | 0.4378 | 0.0658 | 0.0009 | 6.6535
7.5 | 0.4619 | 0.06782 | 0.0034 | 6.8107
8 | 0.5146 | 0.06882 | 0.0042 | 7.4775
8.5 | 0.5547 | 0.07006 | 0.0061 | 7.9175
9 | 0.6279 | 0.06744 | 0.0088 | 9.3105
9.5 | 0.7133 | 0.06261 | 0.0127 | 11.3927
10 | 0.7933 | 0.05808 | 0.0174 | 13.6587
10.5 | 0.8497 | 0.056 | 0.0232 | 15.1732
11 | 0.8375 | 0.06158 | 0.0274 | 13.6002
11.5 | 0.8602 | 0.06491 | 0.0309 | 13.2522
12 | 0.8985 | 0.06749 | 0.034 | 13.3131
12.5 | 0.9326 | 0.07111 | 0.0366 | 13.1149
13 | 0.9328 | 0.07825 | 0.0375 | 11.9208
13.5 | 0.9277 | 0.086 | 0.0376 | 10.7872
14 | 0.889 | 0.09792 | 0.0345 | 9.0788
14.5 | 0.8225 | 0.11518 | 0.0264 | 7.141
15 | 0.7644 | 0.13465 | 0.0156 | 5.6769
15.5 | 0.7313 | 0.15292 | 0.0055 | 4.7822
16 | 0.7189 | 0.16738 | -0.0024 | 4.295
16.5 | 0.7239 | 0.17864 | -0.0078 | 4.0523
17 | 0.7325 | 0.1898 | -0.0132 | 3.8593
17.5 | 0.7408 | 0.21246 | -0.0229 | 3.4868
18 | 0.7234 | 0.2183 | -0.0312 | 3.3138

## 17. Re 250k Mach 0.00 (1)
BIGFOIL.COM POLAR EXPORT
NACA65A419
NACA65A419 |  |  |  | Cl Max: | 1.628 | at alpha= | 13 | deg
JavaFoil+Calcfoil stall+Eppler ext transition |  |  |  | L/D Max: | 72 | at alpha= | 4 | deg
Re: | 250000 |  |  | Cd Min: | 0.0105 | at alpha= | -2 | deg
Mach: | 0 |  |  | Cl=0 at alpha= | -3.3016 | deg
|  |  |  | @ Cl=0.1, Cd= | 0.013032
|  |  |  | @ Cl=0.4, Cd= | 0.010818
|  |  |  | @ Cl=0.6, Cd= | 0.011283
alpha (deg) | Cl | Cd | Cm | Cl/Cd
-20 | -0.872 | 0.20644 | -0.015 | -4.223
-19.5 | -0.887 | 0.19585 | -0.015 | -4.531
-19 | -0.903 | 0.18354 | -0.016 | -4.918
-18.5 | -0.915 | 0.17537 | -0.016 | -5.216
-18 | -0.926 | 0.16405 | -0.018 | -5.644
-17.5 | -0.934 | 0.15641 | -0.018 | -5.969
-17 | -0.939 | 0.14731 | -0.019 | -6.372
-16.5 | -0.94 | 0.13763 | -0.02 | -6.832
-16 | -0.938 | 0.13244 | -0.021 | -7.083
-15.5 | -0.93 | 0.12349 | -0.021 | -7.534
-15 | -0.92 | 0.11684 | -0.022 | -7.874
-14.5 | -0.906 | 0.10972 | -0.023 | -8.259
-14 | -0.89 | 0.10366 | -0.024 | -8.583
-13.5 | -0.87 | 0.09692 | -0.025 | -8.976
-13 | -0.847 | 0.09157 | -0.026 | -9.25
-12.5 | -0.819 | 0.08597 | -0.027 | -9.526
-12 | -0.788 | 0.08021 | -0.028 | -9.83
-11.5 | -0.755 | 0.07527 | -0.029 | -10.035
-11 | -0.72 | 0.07075 | -0.03 | -10.18
-10.5 | -0.683 | 0.06617 | -0.032 | -10.325
-10 | -0.75 | 0.02309 | -0.054 | -32.481
-9.5 | -0.599 | 0.05997 | -0.031 | -9.992
-9 | -0.556 | 0.05628 | -0.032 | -9.87
-8.5 | -0.511 | 0.05328 | -0.033 | -9.584
-8 | -0.464 | 0.05029 | -0.034 | -9.233
-7.5 | -0.418 | 0.04736 | -0.035 | -8.817
-7 | -0.446 | 0.01606 | -0.064 | -27.768
-6.5 | -0.388 | 0.0156 | -0.065 | -24.892
-6 | -0.33 | 0.01515 | -0.067 | -21.762
-5.5 | -0.27 | 0.01471 | -0.068 | -18.345
-5 | -0.209 | 0.0144 | -0.07 | -14.542
-4.5 | -0.148 | 0.01409 | -0.071 | -10.527
-4 | -0.088 | 0.01367 | -0.073 | -6.4
-3.5 | -0.025 | 0.01323 | -0.074 | -1.879
-3 | 0.038 | 0.01315 | -0.075 | 2.884
-2.5 | 0.101 | 0.01303 | -0.077 | 7.736
-2 | 0.164 | 0.0105 | -0.078 | 15.63
-1.5 | 0.227 | 0.01055 | -0.079 | 21.51
-1 | 0.29 | 0.01059 | -0.08 | 27.384
-0.5 | 0.353 | 0.01067 | -0.081 | 33.065
0 | 0.41 | 0.01085 | -0.083 | 37.821
0.5 | 0.472 | 0.01096 | -0.084 | 43.048
1 | 0.533 | 0.01113 | -0.085 | 47.924
1.5 | 0.595 | 0.01127 | -0.086 | 52.768
2 | 0.656 | 0.01143 | -0.087 | 57.411
2.5 | 0.717 | 0.01165 | -0.089 | 61.574
3 | 0.778 | 0.01189 | -0.09 | 65.459
3.5 | 0.834 | 0.01211 | -0.091 | 68.888
4 | 0.893 | 0.0124 | -0.092 | 72
4.5 | 0.951 | 0.01882 | -0.093 | 50.513
5 | 1.008 | 0.01951 | -0.094 | 51.652
5.5 | 1.064 | 0.0202 | -0.095 | 52.665
6 | 1.119 | 0.02096 | -0.096 | 53.401
6.5 | 1.174 | 0.02179 | -0.097 | 53.878
7 | 1.228 | 0.02267 | -0.098 | 54.154
7.5 | 1.28 | 0.02358 | -0.099 | 54.278
8 | 1.331 | 0.0245 | -0.1 | 54.32
8.5 | 1.378 | 0.02549 | -0.101 | 54.057
9 | 1.423 | 0.02663 | -0.102 | 53.437
9.5 | 1.464 | 0.02776 | -0.103 | 52.745
10 | 1.501 | 0.02918 | -0.104 | 51.443
10.5 | 1.534 | 0.03045 | -0.105 | 50.381
11 | 1.563 | 0.03204 | -0.106 | 48.791
11.5 | 1.587 | 0.0346 | -0.107 | 45.866
12 | 1.606 | 0.0364 | -0.108 | 44.118
12.5 | 1.619 | 0.03878 | -0.108 | 41.757
13 | 1.628 | 0.04078 | -0.109 | 39.918
13.5 | 1.627 | 0.04341 | -0.109 | 37.479
14 | 1.615 | 0.04713 | -0.109 | 34.27
14.5 | 1.582 | 0.05454 | -0.107 | 29.01
15 | 1.379 | 0.11574 | -0.067 | 11.918
15.5 | 1.363 | 0.12377 | -0.064 | 11.013
16 | 1.346 | 0.13218 | -0.064 | 10.187
16.5 | 1.327 | 0.14051 | -0.064 | 9.441
17 | 1.305 | 0.14636 | -0.065 | 8.915
17.5 | 1.278 | 0.15518 | -0.064 | 8.238
18 | 1.25 | 0.16736 | -0.062 | 7.467

## 18. Re 250k Mach 0.00 (2)
BIGFOIL.COM POLAR EXPORT
NACA65A419
NACA65A419 |  |  |  | Cl Max: | 1.2304 | at alpha= | 18 | deg
XFOIL ncrit=9 |  |  |  | L/D Max: | 69.2533 | at alpha= | 8 | deg
Re: | 250000 |  |  | Cd Min: | 0.1878 | at alpha= | -18.5 | deg
Mach: | 0 |  |  | Cl=0 at alpha= | -1.8998 | deg
|  |  |  | @ Cl=0.1, Cd= | 0.015095
|  |  |  | @ Cl=0.4, Cd= | 0.016162
|  |  |  | @ Cl=0.6, Cd= | 0.016684
alpha (deg) | Cl | Cd | Cm | Cl/Cd
-18.5 | -0.3881 | 0.1878 | -0.0503 | -2.0666
-18 | -0.3851 | 0.18301 | -0.0503 | -2.1043
-17.5 | -0.4217 | 0.17458 | -0.0547 | -2.4155
-17 | -0.4115 | 0.1707 | -0.0503 | -2.4107
-16.5 | -0.4118 | 0.16701 | -0.0478 | -2.4657
-16 | -0.4125 | 0.16385 | -0.0454 | -2.5175
-15.5 | -0.4313 | 0.14716 | -0.0587 | -2.9308
-15 | -0.3875 | 0.14316 | -0.0612 | -2.7068
-13.5 | -0.7613 | 0.05146 | -0.1084 | -14.794
-13 | -0.7288 | 0.04835 | -0.1103 | -15.0734
-12.5 | -0.7156 | 0.04363 | -0.1117 | -16.4016
-12 | -0.7073 | 0.03975 | -0.1099 | -17.7937
-11.5 | -0.6843 | 0.03548 | -0.1081 | -19.2869
-11 | -0.6215 | 0.03271 | -0.1124 | -19.0003
-10.5 | -0.5888 | 0.03092 | -0.1103 | -19.0427
-10 | -0.4987 | 0.02718 | -0.1187 | -18.3481
-9.5 | -0.4187 | 0.02528 | -0.1252 | -16.5625
-9 | -0.323 | 0.02284 | -0.1337 | -14.1419
-8.5 | -0.2784 | 0.0218 | -0.1329 | -12.7706
-8 | -0.2206 | 0.0202 | -0.1351 | -10.9208
-7.5 | -0.1795 | 0.01901 | -0.1342 | -9.4424
-7 | -0.1621 | 0.01806 | -0.1284 | -8.9756
-6.5 | -0.1491 | 0.01723 | -0.1213 | -8.6535
-6 | -0.1384 | 0.01643 | -0.1133 | -8.4236
-5.5 | -0.1612 | 0.01524 | -0.0986 | -10.5774
-5 | -0.1971 | 0.01353 | -0.081 | -14.5676
-4.5 | -0.2047 | 0.01349 | -0.0676 | -15.1742
-4 | -0.1813 | 0.01372 | -0.0606 | -13.2143
-3.5 | -0.129 | 0.01382 | -0.0595 | -9.3343
-3 | -0.1053 | 0.01418 | -0.0526 | -7.426
-2.5 | -0.044 | 0.01441 | -0.0533 | -3.0534
-2 | -0.0103 | 0.01477 | -0.0486 | -0.69736
-1.5 | 0.0411 | 0.01483 | -0.0477 | 2.7714
-1 | 0.0907 | 0.01508 | -0.0465 | 6.0146
-0.5 | 0.1282 | 0.01514 | -0.043 | 8.4676
0 | 0.1997 | 0.01499 | -0.0468 | 13.3222
0.5 | 0.2004 | 0.01531 | -0.0359 | 13.0895
1 | 0.269 | 0.01519 | -0.0391 | 17.709
1.5 | 0.2684 | 0.01561 | -0.028 | 17.1941
2 | 0.3283 | 0.01557 | -0.0294 | 21.0854
2.5 | 0.4166 | 0.0155 | -0.0367 | 26.8774
3 | 0.3887 | 0.01619 | -0.0203 | 24.0086
3.5 | 0.4801 | 0.01596 | -0.0281 | 30.0815
4 | 0.4822 | 0.01684 | -0.0184 | 28.6342
4.5 | 0.5666 | 0.01647 | -0.0246 | 34.4019
5 | 0.6087 | 0.01674 | -0.0228 | 36.362
5.5 | 0.7144 | 0.01558 | -0.0324 | 45.8537
6 | 0.7966 | 0.01499 | -0.0378 | 53.1421
6.5 | 0.8613 | 0.01472 | -0.0401 | 58.5122
7 | 0.93 | 0.0147 | -0.044 | 63.2653
7.5 | 1.0079 | 0.0147 | -0.0496 | 68.5646
8 | 1.0665 | 0.0154 | -0.0525 | 69.2532
8.5 | 1.0573 | 0.01657 | -0.042 | 63.8081
9 | 1.0373 | 0.0188 | -0.0307 | 55.1755
9.5 | 1.0024 | 0.02275 | -0.0192 | 44.0615
10 | 0.9657 | 0.02793 | -0.0097 | 34.5757
10.5 | 0.9426 | 0.0331 | -0.0032 | 28.4773
11 | 0.9462 | 0.03682 | 0.0004 | 25.698
11.5 | 0.9581 | 0.04011 | 0.0031 | 23.8868
12 | 0.972 | 0.04332 | 0.0054 | 22.4377
12.5 | 0.986 | 0.04656 | 0.0076 | 21.177
13 | 1.008 | 0.0492 | 0.0092 | 20.4878
13.5 | 1.0313 | 0.0517 | 0.0109 | 19.9478
14 | 1.0607 | 0.05356 | 0.0126 | 19.804
14.5 | 1.0856 | 0.05612 | 0.0138 | 19.3443
15 | 1.1115 | 0.05855 | 0.0147 | 18.9838
15.5 | 1.1483 | 0.06021 | 0.0161 | 19.0716
16 | 1.1652 | 0.06363 | 0.0169 | 18.3121
16.5 | 1.1864 | 0.06663 | 0.0176 | 17.8058
17 | 1.1978 | 0.07089 | 0.0184 | 16.8966
17.5 | 1.2065 | 0.07537 | 0.0188 | 16.0077
18 | 1.2304 | 0.07853 | 0.0194 | 15.6679
18.5 | 1.21 | 0.08634 | 0.0189 | 14.0144
19 | 1.2018 | 0.09308 | 0.0177 | 12.9115
19.5 | 1.2058 | 0.09844 | 0.0165 | 12.2491
20 | 1.1816 | 0.10819 | 0.0141 | 10.9215

## 19. Re 250k Mach 0.10 (1)
BIGFOIL.COM POLAR EXPORT
NACA65A419
NACA65A419 |  |  |  | Cl Max: | 1.621 | at alpha= | 13 | deg
JavaFoil+Calcfoil stall+Eppler ext transition |  |  |  | L/D Max: | 71.953 | at alpha= | 4 | deg
Re: | 250000 |  |  | Cd Min: | 0.01055 | at alpha= | -2 | deg
Mach: | 0.1 |  |  | Cl=0 at alpha= | -3.3016 | deg
|  |  |  | @ Cl=0.1, Cd= | 0.013054
|  |  |  | @ Cl=0.4, Cd= | 0.010866
|  |  |  | @ Cl=0.6, Cd= | 0.011326
alpha (deg) | Cl | Cd | Cm | Cl/Cd
-20 | -0.83 | 0.20704 | -0.014 | -4.008
-19.5 | -0.85 | 0.20058 | -0.015 | -4.24
-19 | -0.868 | 0.18869 | -0.015 | -4.601
-18.5 | -0.885 | 0.17849 | -0.017 | -4.959
-18 | -0.9 | 0.16721 | -0.018 | -5.38
-17.5 | -0.911 | 0.15753 | -0.018 | -5.783
-17 | -0.919 | 0.14819 | -0.019 | -6.205
-16.5 | -0.924 | 0.14057 | -0.02 | -6.577
-16 | -0.924 | 0.13301 | -0.021 | -6.949
-15.5 | -0.92 | 0.1254 | -0.022 | -7.336
-15 | -0.912 | 0.11845 | -0.022 | -7.699
-14.5 | -0.9 | 0.11092 | -0.023 | -8.117
-14 | -0.885 | 0.10363 | -0.024 | -8.544
-13.5 | -0.867 | 0.09748 | -0.025 | -8.89
-13 | -0.845 | 0.09204 | -0.026 | -9.181
-12.5 | -0.818 | 0.08663 | -0.027 | -9.44
-12 | -0.788 | 0.08067 | -0.028 | -9.773
-11.5 | -0.756 | 0.07604 | -0.029 | -9.943
-11 | -0.721 | 0.07116 | -0.03 | -10.134
-10.5 | -0.685 | 0.06659 | -0.032 | -10.28
-10 | -0.751 | 0.0235 | -0.054 | -31.965
-9.5 | -0.601 | 0.06008 | -0.032 | -10.011
-9 | -0.558 | 0.0565 | -0.032 | -9.867
-8.5 | -0.513 | 0.05327 | -0.033 | -9.625
-8 | -0.467 | 0.05022 | -0.034 | -9.293
-7.5 | -0.419 | 0.04755 | -0.035 | -8.819
-7 | -0.448 | 0.01615 | -0.064 | -27.737
-6.5 | -0.39 | 0.01568 | -0.066 | -24.87
-6 | -0.331 | 0.0152 | -0.067 | -21.782
-5.5 | -0.271 | 0.01484 | -0.069 | -18.267
-5 | -0.21 | 0.01451 | -0.07 | -14.493
-4.5 | -0.149 | 0.0142 | -0.071 | -10.489
-4 | -0.088 | 0.01388 | -0.074 | -6.337
-3.5 | -0.025 | 0.01354 | -0.075 | -1.845
-3 | 0.038 | 0.01328 | -0.076 | 2.869
-2.5 | 0.101 | 0.01305 | -0.077 | 7.766
-2 | 0.165 | 0.01055 | -0.078 | 15.627
-1.5 | 0.228 | 0.01057 | -0.079 | 21.578
-1 | 0.291 | 0.01061 | -0.081 | 27.475
-0.5 | 0.355 | 0.0107 | -0.082 | 33.164
0 | 0.412 | 0.01091 | -0.083 | 37.789
0.5 | 0.474 | 0.01103 | -0.084 | 42.999
1 | 0.536 | 0.01117 | -0.085 | 47.98
1.5 | 0.598 | 0.01132 | -0.087 | 52.817
2 | 0.659 | 0.01151 | -0.088 | 57.297
2.5 | 0.721 | 0.01171 | -0.089 | 61.547
3 | 0.782 | 0.01194 | -0.09 | 65.483
3.5 | 0.838 | 0.01217 | -0.091 | 68.861
4 | 0.897 | 0.01247 | -0.092 | 71.953
4.5 | 0.955 | 0.01894 | -0.093 | 50.427
5 | 1.012 | 0.01964 | -0.095 | 51.553
5.5 | 1.069 | 0.02037 | -0.096 | 52.467
6 | 1.124 | 0.02113 | -0.097 | 53.21
6.5 | 1.179 | 0.02196 | -0.098 | 53.692
7 | 1.233 | 0.02286 | -0.099 | 53.935
7.5 | 1.285 | 0.02376 | -0.1 | 54.08
8 | 1.336 | 0.02476 | -0.101 | 53.961
8.5 | 1.383 | 0.02577 | -0.102 | 53.668
9 | 1.428 | 0.0269 | -0.103 | 53.075
9.5 | 1.469 | 0.02805 | -0.104 | 52.355
10 | 1.505 | 0.02949 | -0.105 | 51.025
10.5 | 1.537 | 0.03088 | -0.106 | 49.771
11 | 1.564 | 0.03349 | -0.106 | 46.709
11.5 | 1.586 | 0.03529 | -0.107 | 44.949
12 | 1.604 | 0.03707 | -0.108 | 43.267
12.5 | 1.615 | 0.03947 | -0.109 | 40.914
13 | 1.621 | 0.04156 | -0.109 | 39.003
13.5 | 1.615 | 0.04486 | -0.109 | 35.995
14 | 1.598 | 0.04894 | -0.109 | 32.658
14.5 | 1.375 | 0.11013 | -0.067 | 12.485
15 | 1.361 | 0.11797 | -0.065 | 11.533
15.5 | 1.343 | 0.12677 | -0.064 | 10.59
16 | 1.321 | 0.13416 | -0.063 | 9.844
16.5 | 1.297 | 0.14381 | -0.063 | 9.016
17 | 1.27 | 0.15115 | -0.063 | 8.402
17.5 | 1.24 | 0.15922 | -0.064 | 7.79
18 | 1.207 | 0.17097 | -0.062 | 7.06

## 20. Re 250k Mach 0.10 (2)
BIGFOIL.COM POLAR EXPORT
NACA65A419
NACA65A419 |  |  |  | Cl Max: | 1.213 | at alpha= | 18 | deg
XFOIL ncrit=9 |  |  |  | L/D Max: | 67.4111 | at alpha= | 7.5 | deg
Re: | 250000 |  |  | Cd Min: | 0.18858 | at alpha= | -18.5 | deg
Mach: | 0.1 |  |  | Cl=0 at alpha= | -1.849 | deg
|  |  |  | @ Cl=0.1, Cd= | 0.015226
|  |  |  | @ Cl=0.4, Cd= | 0.016268
|  |  |  | @ Cl=0.6, Cd= | 0.016932
alpha (deg) | Cl | Cd | Cm | Cl/Cd
-18.5 | -0.3876 | 0.18858 | -0.0504 | -2.0554
-18 | -0.3847 | 0.18386 | -0.0503 | -2.0924
-17.5 | -0.4198 | 0.1759 | -0.0543 | -2.3866
-17 | -0.4114 | 0.17166 | -0.0502 | -2.3966
-16.5 | -0.4112 | 0.16796 | -0.0476 | -2.4482
-16 | -0.4112 | 0.16486 | -0.0453 | -2.4942
-15.5 | -0.4251 | 0.1482 | -0.0593 | -2.8684
-15 | -0.3818 | 0.14399 | -0.0618 | -2.6516
-14 | -0.7078 | 0.06269 | -0.1066 | -11.2905
-13.5 | -0.7297 | 0.05397 | -0.1105 | -13.5205
-13 | -0.7027 | 0.05044 | -0.1127 | -13.9314
-12.5 | -0.6948 | 0.04472 | -0.1153 | -15.5367
-12 | -0.6951 | 0.0406 | -0.1128 | -17.1207
-11.5 | -0.6799 | 0.03628 | -0.1103 | -18.7404
-11 | -0.6166 | 0.03319 | -0.1147 | -18.5779
-10.5 | -0.5832 | 0.03121 | -0.1128 | -18.6863
-10 | -0.4967 | 0.02746 | -0.1204 | -18.0881
-9.5 | -0.4154 | 0.02544 | -0.1271 | -16.3286
-9 | -0.3195 | 0.023 | -0.1355 | -13.8913
-8.5 | -0.2752 | 0.02195 | -0.1345 | -12.5376
-8 | -0.2221 | 0.02043 | -0.1355 | -10.8713
-7.5 | -0.1741 | 0.01914 | -0.1361 | -9.0961
-7 | -0.1564 | 0.01817 | -0.1303 | -8.6076
-6.5 | -0.1446 | 0.01731 | -0.123 | -8.3536
-6 | -0.1359 | 0.01654 | -0.1146 | -8.2164
-5.5 | -0.156 | 0.01548 | -0.1003 | -10.0775
-5 | -0.1925 | 0.0137 | -0.0827 | -14.0511
-3 | -0.1062 | 0.01424 | -0.0529 | -7.4579
-2.5 | -0.0426 | 0.01445 | -0.054 | -2.9481
-2 | -0.018 | 0.01484 | -0.0474 | -1.2129
-1.5 | 0.0416 | 0.01489 | -0.0481 | 2.7938
-1 | 0.0764 | 0.01524 | -0.0437 | 5.0131
-0.5 | 0.1285 | 0.01521 | -0.0432 | 8.4484
0 | 0.2052 | 0.01507 | -0.048 | 13.6165
0.5 | 0.1976 | 0.0154 | -0.0353 | 12.8312
1 | 0.2732 | 0.01526 | -0.0399 | 17.903
1.5 | 0.2585 | 0.01575 | -0.0259 | 16.4127
2 | 0.3309 | 0.01565 | -0.0297 | 21.1438
2.5 | 0.3363 | 0.01624 | -0.0202 | 20.7081
3 | 0.3877 | 0.0163 | -0.0197 | 23.7853
3.5 | 0.4845 | 0.01605 | -0.0286 | 30.1869
4 | 0.4792 | 0.01701 | -0.0174 | 28.1717
4.5 | 0.5684 | 0.01657 | -0.0244 | 34.303
5 | 0.6042 | 0.01698 | -0.0214 | 35.583
5.5 | 0.6985 | 0.01599 | -0.0288 | 43.6836
6 | 0.7919 | 0.0152 | -0.0361 | 52.0987
6.5 | 0.8575 | 0.01491 | -0.0385 | 57.5117
7 | 0.9282 | 0.01486 | -0.0427 | 62.463
7.5 | 1.0051 | 0.01491 | -0.0481 | 67.4111
8.5 | 1.0538 | 0.01687 | -0.0403 | 62.4659
9 | 1.0318 | 0.01929 | -0.0288 | 53.4889
9.5 | 0.9964 | 0.0234 | -0.0176 | 42.5812
10 | 0.9593 | 0.02874 | -0.0083 | 33.3786
11 | 0.9433 | 0.03755 | 0.0014 | 25.1212
11.5 | 0.9556 | 0.04085 | 0.004 | 23.3929
12 | 0.9691 | 0.04415 | 0.0063 | 21.9502
12.5 | 0.984 | 0.04736 | 0.0085 | 20.777
13 | 1.0062 | 0.05002 | 0.0101 | 20.116
13.5 | 1.0302 | 0.05249 | 0.0118 | 19.6266
14 | 1.0602 | 0.05436 | 0.0135 | 19.5033
14.5 | 1.0854 | 0.05695 | 0.0147 | 19.0588
15 | 1.1123 | 0.05933 | 0.0157 | 18.7477
15.5 | 1.1461 | 0.06136 | 0.0171 | 18.6783
16 | 1.1628 | 0.06488 | 0.018 | 17.9223
16.5 | 1.1949 | 0.06728 | 0.0189 | 17.7601
17 | 1.1901 | 0.07286 | 0.0195 | 16.3341
17.5 | 1.1979 | 0.07751 | 0.0198 | 15.4548
18 | 1.213 | 0.08167 | 0.0202 | 14.8525
18.5 | 1.1923 | 0.08989 | 0.0194 | 13.264
19 | 1.1847 | 0.09675 | 0.0179 | 12.245
19.5 | 1.1919 | 0.10183 | 0.0168 | 11.7048
20 | 1.1523 | 0.11416 | 0.0129 | 10.0937

## 21. Re 250k Mach 0.25 (1)
BIGFOIL.COM POLAR EXPORT
NACA65A419
NACA65A419 |  |  |  | Cl Max: | 1.579 | at alpha= | 12 | deg
JavaFoil+Calcfoil stall+Eppler ext transition |  |  |  | L/D Max: | 71.587 | at alpha= | 4 | deg
Re: | 250000 |  |  | Cd Min: | 0.01075 | at alpha= | -1.5 | deg
Mach: | 0.25 |  |  | Cl=0 at alpha= | -3.3 | deg
|  |  |  | @ Cl=0.1, Cd= | 0.013274
|  |  |  | @ Cl=0.4, Cd= | 0.011023
|  |  |  | @ Cl=0.6, Cd= | 0.011533
alpha (deg) | Cl | Cd | Cm | Cl/Cd
-19.5 | -0.507 | 0.27792 | -0.013 | -1.823
-19 | -0.563 | 0.24006 | -0.014 | -2.347
-18.5 | -0.616 | 0.22591 | -0.015 | -2.729
-18 | -0.665 | 0.20659 | -0.016 | -3.218
-17.5 | -0.709 | 0.1849 | -0.016 | -3.833
-17 | -0.748 | 0.17453 | -0.017 | -4.283
-16.5 | -0.781 | 0.16295 | -0.018 | -4.794
-16 | -0.806 | 0.15011 | -0.019 | -5.372
-15.5 | -0.825 | 0.13983 | -0.021 | -5.897
-15 | -0.836 | 0.13028 | -0.022 | -6.421
-14.5 | -0.843 | 0.11949 | -0.023 | -7.051
-14 | -0.842 | 0.1132 | -0.024 | -7.441
-13.5 | -0.837 | 0.10393 | -0.025 | -8.053
-13 | -0.825 | 0.09755 | -0.025 | -8.455
-12.5 | -0.806 | 0.09075 | -0.027 | -8.885
-12 | -0.783 | 0.08447 | -0.028 | -9.27
-11.5 | -0.756 | 0.079 | -0.029 | -9.565
-11 | -0.725 | 0.07331 | -0.03 | -9.891
-10.5 | -0.691 | 0.06884 | -0.032 | -10.032
-10 | -0.653 | 0.0647 | -0.033 | -10.099
-9.5 | -0.614 | 0.06007 | -0.034 | -10.228
-9 | -0.568 | 0.05775 | -0.032 | -9.832
-8.5 | -0.523 | 0.05446 | -0.033 | -9.603
-8 | -0.477 | 0.05117 | -0.035 | -9.32
-7.5 | -0.429 | 0.04808 | -0.036 | -8.931
-7 | -0.457 | 0.01687 | -0.065 | -27.077
-6.5 | -0.399 | 0.01621 | -0.067 | -24.596
-6 | -0.339 | 0.01573 | -0.069 | -21.537
-5.5 | -0.278 | 0.0153 | -0.07 | -18.146
-5 | -0.215 | 0.0149 | -0.072 | -14.459
-4.5 | -0.153 | 0.01432 | -0.073 | -10.66
-4 | -0.089 | 0.01415 | -0.074 | -6.309
-3.5 | -0.026 | 0.01375 | -0.076 | -1.867
-3 | 0.039 | 0.01349 | -0.078 | 2.903
-2.5 | 0.104 | 0.01326 | -0.079 | 7.849
-2 | 0.169 | 0.01303 | -0.08 | 13.004
-1.5 | 0.234 | 0.01075 | -0.081 | 21.808
-1 | 0.3 | 0.0108 | -0.083 | 27.74
-0.5 | 0.365 | 0.01089 | -0.084 | 33.477
0 | 0.423 | 0.01111 | -0.085 | 38.092
0.5 | 0.487 | 0.01125 | -0.086 | 43.274
1 | 0.55 | 0.0114 | -0.088 | 48.255
1.5 | 0.614 | 0.01157 | -0.089 | 53.042
2 | 0.677 | 0.01174 | -0.09 | 57.649
2.5 | 0.74 | 0.01199 | -0.091 | 61.678
3 | 0.802 | 0.01222 | -0.093 | 65.625
3.5 | 0.86 | 0.01252 | -0.094 | 68.636
4 | 0.92 | 0.01285 | -0.095 | 71.587
4.5 | 0.979 | 0.01964 | -0.096 | 49.84
5 | 1.037 | 0.0204 | -0.097 | 50.858
5.5 | 1.095 | 0.02118 | -0.098 | 51.7
6 | 1.152 | 0.02206 | -0.099 | 52.196
6.5 | 1.207 | 0.02294 | -0.1 | 52.605
7 | 1.261 | 0.02395 | -0.101 | 52.669
7.5 | 1.314 | 0.02496 | -0.102 | 52.636
8 | 1.365 | 0.02606 | -0.103 | 52.37
8.5 | 1.41 | 0.02725 | -0.104 | 51.765
9 | 1.453 | 0.02846 | -0.105 | 51.054
9.5 | 1.491 | 0.02991 | -0.106 | 49.84
10 | 1.522 | 0.03135 | -0.107 | 48.551
10.5 | 1.547 | 0.03301 | -0.108 | 46.863
11 | 1.564 | 0.03639 | -0.109 | 42.976
11.5 | 1.575 | 0.03867 | -0.11 | 40.719
12 | 1.579 | 0.04082 | -0.11 | 38.683
12.5 | 1.573 | 0.0439 | -0.111 | 35.826
13 | 1.339 | 0.09745 | -0.067 | 13.739
13.5 | 1.32 | 0.10373 | -0.067 | 12.724
14 | 1.289 | 0.11284 | -0.064 | 11.427
14.5 | 1.252 | 0.12328 | -0.061 | 10.157
15 | 1.21 | 0.13228 | -0.061 | 9.147
15.5 | 1.158 | 0.14447 | -0.057 | 8.017
16 | 1.101 | 0.15658 | -0.055 | 7.031
16.5 | 1.036 | 0.16231 | -0.046 | 6.385
17 | 0.969 | 0.18233 | -0.045 | 5.312

## 22. Re 250k Mach 0.25 (2)
BIGFOIL.COM POLAR EXPORT
NACA65A419
NACA65A419 |  |  |  | Cl Max: | 1.1451 | at alpha= | 16.5 | deg
XFOIL ncrit=9 |  |  |  | L/D Max: | 63.5914 | at alpha= | 7.5 | deg
Re: | 250000 |  |  | Cd Min: | 0.19253 | at alpha= | 20 | deg
Mach: | 0.25 |  |  | Cl=0 at alpha= | -1.727 | deg
|  |  |  | @ Cl=0.1, Cd= | 0.015642
|  |  |  | @ Cl=0.4, Cd= | 0.018162
|  |  |  | @ Cl=0.6, Cd= | 0.017538
alpha (deg) | Cl | Cd | Cm | Cl/Cd
-17 | -0.4125 | 0.17677 | -0.0498 | -2.3335
-16.5 | -0.4089 | 0.17299 | -0.047 | -2.3637
-16 | -0.39 | 0.16734 | -0.05 | -2.3306
-15.5 | -0.3939 | 0.15315 | -0.0626 | -2.572
-15 | -0.3525 | 0.14788 | -0.0657 | -2.3837
-14.5 | -0.3615 | 0.13393 | -0.0796 | -2.6992
-14 | -0.4532 | 0.09536 | -0.0979 | -4.7525
-13.5 | -0.5036 | 0.07771 | -0.11 | -6.4805
-13 | -0.5623 | 0.0627 | -0.1205 | -8.9681
-12.5 | -0.5956 | 0.05299 | -0.1254 | -11.2399
-12 | -0.62 | 0.04615 | -0.1261 | -13.4345
-11.5 | -0.62 | 0.03994 | -0.1263 | -15.5233
-11 | -0.5789 | 0.03623 | -0.1275 | -15.9785
-10.5 | -0.5488 | 0.03323 | -0.1264 | -16.5152
-10 | -0.4843 | 0.02915 | -0.1301 | -16.6141
-9.5 | -0.3974 | 0.0265 | -0.1374 | -14.9962
-9 | -0.336 | 0.02447 | -0.1385 | -13.7311
-8.5 | -0.2558 | 0.02275 | -0.1437 | -11.244
-8 | -0.209 | 0.02146 | -0.1426 | -9.739
-7.5 | -0.1636 | 0.0201 | -0.1423 | -8.1393
-7 | -0.1244 | 0.0188 | -0.1408 | -6.617
-6.5 | -0.1161 | 0.0178 | -0.1329 | -6.5225
-6 | -0.1132 | 0.01705 | -0.1233 | -6.6393
-5 | -0.1661 | 0.01505 | -0.0917 | -11.0365
-4.5 | -0.2019 | 0.01381 | -0.0732 | -14.6198
-4 | -0.1817 | 0.01392 | -0.0649 | -13.0532
-3.5 | -0.1569 | 0.01421 | -0.0577 | -11.0415
-3 | -0.1051 | 0.01445 | -0.0558 | -7.2734
-2.5 | -0.0782 | 0.01495 | -0.0491 | -5.2308
-2 | -0.0208 | 0.01518 | -0.0485 | -1.3702
-1.5 | 0.0173 | 0.01549 | -0.0445 | 1.1168
-1 | 0.0613 | 0.01571 | -0.0416 | 3.902
-0.5 | 0.1414 | 0.01557 | -0.0464 | 9.0816
0 | 0.1235 | 0.01599 | -0.0313 | 7.7236
0.5 | 0.2012 | 0.0158 | -0.036 | 12.7342
1 | 0.1798 | 0.01645 | -0.0204 | 10.9301
1.5 | 0.251 | 0.01626 | -0.0236 | 15.4367
2.5 | 0.3119 | 0.01712 | -0.0141 | 18.2185
3 | 0.4087 | 0.01673 | -0.0223 | 24.4292
3.5 | 0.39 | 0.01823 | -0.0089 | 21.3933
4 | 0.484 | 0.01759 | -0.0159 | 27.5156
5 | 0.6173 | 0.01753 | -0.0207 | 35.2139
5.5 | 0.6759 | 0.01731 | -0.0213 | 39.0468
6 | 0.7492 | 0.01683 | -0.0246 | 44.5157
6.5 | 0.8294 | 0.01624 | -0.029 | 51.0714
7 | 0.9312 | 0.01546 | -0.0377 | 60.2329
7.5 | 1.0022 | 0.01576 | -0.0419 | 63.5914
8 | 1.0427 | 0.01717 | -0.0415 | 60.728
8.5 | 1.0349 | 0.01869 | -0.0315 | 55.3719
9 | 1.0037 | 0.0221 | -0.0197 | 45.4163
9.5 | 0.9661 | 0.02705 | -0.0096 | 35.7153
10 | 0.9294 | 0.03302 | -0.0016 | 28.1466
10.5 | 0.9209 | 0.03769 | 0.003 | 24.4335
11 | 0.9277 | 0.04155 | 0.0061 | 22.3273
11.5 | 0.942 | 0.04497 | 0.0085 | 20.9473
12 | 0.9547 | 0.04856 | 0.0109 | 19.6602
12.5 | 0.9745 | 0.05156 | 0.013 | 18.9003
13 | 0.999 | 0.05426 | 0.0147 | 18.4114
13.5 | 1.0275 | 0.05649 | 0.0167 | 18.1891
14 | 1.0582 | 0.05869 | 0.0184 | 18.0303
14.5 | 1.0839 | 0.06156 | 0.0198 | 17.6072
15 | 1.1166 | 0.06389 | 0.0214 | 17.4769
15.5 | 1.1301 | 0.06818 | 0.0226 | 16.5752
16 | 1.1447 | 0.07235 | 0.0234 | 15.8217
16.5 | 1.1451 | 0.07823 | 0.0241 | 14.6376
17 | 1.1392 | 0.0849 | 0.0238 | 13.4181
17.5 | 1.1397 | 0.09102 | 0.0233 | 12.5214
18 | 1.1162 | 0.10059 | 0.0215 | 11.0965
18.5 | 1.0769 | 0.11315 | 0.0172 | 9.5175
19 | 1.0422 | 0.12603 | 0.0111 | 8.2695
19.5 | 0.9883 | 0.14381 | 0.0013 | 6.8723
20 | 0.8329 | 0.19253 | -0.0264 | 4.3261

## 23. Re 250k Mach 0.50 (1)
BIGFOIL.COM POLAR EXPORT
NACA65A419
NACA65A419 |  |  |  | Cl Max: | 1.472 | at alpha= | 9 | deg
JavaFoil+Calcfoil stall+Eppler ext transition |  |  |  | L/D Max: | 66.76 | at alpha= | 3.5 | deg
Re: | 250000 |  |  | Cd Min: | 0.01173 | at alpha= | -1 | deg
Mach: | 0.5 |  |  | Cl=0 at alpha= | -3.3028 | deg
|  |  |  | @ Cl=0.1, Cd= | 0.01468
|  |  |  | @ Cl=0.4, Cd= | 0.011766
|  |  |  | @ Cl=0.6, Cd= | 0.012536
alpha (deg) | Cl | Cd | Cm | Cl/Cd
-20 | -0.954 | 0.26981 | -0.021 | -3.535
-19.5 | -0.926 | 0.26579 | -0.021 | -3.484
-19 | -0.898 | 0.2609 | -0.022 | -3.443
-18.5 | -0.87 | 0.24747 | -0.023 | -3.517
-18 | -0.84 | 0.2377 | -0.022 | -3.536
-17.5 | -0.812 | 0.2354 | -0.023 | -3.451
-17 | -0.784 | 0.22692 | -0.024 | -3.457
-16.5 | -0.756 | 0.21274 | -0.024 | -3.555
-16 | -0.728 | 0.20829 | -0.025 | -3.497
-15.5 | -0.7 | 0.20388 | -0.026 | -3.435
-15 | -0.672 | 0.20049 | -0.027 | -3.352
-14.5 | -0.642 | 0.19192 | -0.026 | -3.346
-14 | -0.614 | 0.19291 | -0.026 | -3.181
-13.5 | -0.585 | 0.19385 | -0.027 | -3.02
-13 | -0.557 | 0.17241 | -0.028 | -3.231
-12.5 | -0.529 | 0.16867 | -0.028 | -3.134
-12 | -0.499 | 0.15884 | -0.027 | -3.142
-11.5 | -0.471 | 0.15546 | -0.027 | -3.028
-11 | -0.441 | 0.13954 | -0.025 | -3.163
-10.5 | -0.413 | 0.12807 | -0.026 | -3.224
-10 | -0.564 | 0.08508 | -0.027 | -6.626
-9.5 | -0.599 | 0.07374 | -0.033 | -8.126
-9 | -0.586 | 0.06619 | -0.036 | -8.849
-8.5 | -0.554 | 0.06003 | -0.038 | -9.23
-8 | -0.512 | 0.05583 | -0.036 | -9.167
-7.5 | -0.466 | 0.05185 | -0.038 | -8.992
-7 | -0.417 | 0.04841 | -0.039 | -8.613
-6.5 | -0.365 | 0.04557 | -0.04 | -8.002
-6 | -0.311 | 0.04265 | -0.042 | -7.281
-5.5 | -0.302 | 0.01773 | -0.076 | -17.038
-5 | -0.236 | 0.01689 | -0.078 | -13.953
-4.5 | -0.168 | 0.01614 | -0.08 | -10.426
-4 | -0.099 | 0.01564 | -0.082 | -6.302
-3.5 | -0.028 | 0.01523 | -0.083 | -1.846
-3 | 0.043 | 0.01491 | -0.085 | 2.883
-2.5 | 0.115 | 0.01462 | -0.086 | 7.839
-2 | 0.187 | 0.01439 | -0.088 | 12.999
-1.5 | 0.259 | 0.01183 | -0.09 | 21.894
-1 | 0.335 | 0.01173 | -0.092 | 28.547
-0.5 | 0.407 | 0.01177 | -0.093 | 34.607
0 | 0.471 | 0.01218 | -0.095 | 38.667
0.5 | 0.542 | 0.01237 | -0.096 | 43.78
1 | 0.612 | 0.01257 | -0.098 | 48.716
1.5 | 0.682 | 0.01284 | -0.099 | 53.155
2 | 0.752 | 0.01314 | -0.1 | 57.221
2.5 | 0.821 | 0.01346 | -0.101 | 60.958
3 | 0.89 | 0.01384 | -0.103 | 64.311
3.5 | 0.951 | 0.01425 | -0.104 | 66.76
4 | 1.018 | 0.02204 | -0.105 | 46.174
4.5 | 1.083 | 0.02311 | -0.106 | 46.847
5 | 1.146 | 0.02429 | -0.108 | 47.189
5.5 | 1.207 | 0.0255 | -0.109 | 47.331
6 | 1.266 | 0.02684 | -0.11 | 47.144
6.5 | 1.321 | 0.02827 | -0.111 | 46.734
7 | 1.372 | 0.02985 | -0.112 | 45.978
7.5 | 1.419 | 0.03165 | -0.113 | 44.848
8 | 1.229 | 0.05507 | -0.064 | 22.325
8.5 | 1.246 | 0.05996 | -0.062 | 20.785
9 | 1.472 | 0.04064 | -0.116 | 36.212
9.5 | 1.209 | 0.07554 | -0.066 | 16.011
10 | 0.986 | 0.0888 | -0.043 | 11.101
10.5 | 0.783 | 0.12588 | -0.042 | 6.223
11 | 0.813 | 0.15974 | -0.055 | 5.09
11.5 | 0.841 | 0.16093 | -0.055 | 5.224
12 | 0.869 | 0.16649 | -0.059 | 5.221
12.5 | 0.898 | 0.1815 | -0.062 | 4.945
13 | 0.925 | 0.18504 | -0.062 | 4.999
13.5 | 0.953 | 0.18428 | -0.063 | 5.169
14 | 0.98 | 0.19275 | -0.065 | 5.087

## 24. Re 250k Mach 0.50 (2)
BIGFOIL.COM POLAR EXPORT
NACA65A419
NACA65A419 |  |  |  | Cl Max: | -0.1169 | at alpha= | 0 | deg
XFOIL ncrit=9 |  |  |  | L/D Max: | -5.2896 | at alpha= | 0 | deg
Re: | 250000 |  |  | Cd Min: | 0.0221 | at alpha= | 0 | deg
Mach: | 0.5 |  |  | Cl=0 at alpha= | -99 | deg
|  |  |  | @ Cl=0.1, Cd= | 0.0221
|  |  |  | @ Cl=0.4, Cd= | 0.0221
|  |  |  | @ Cl=0.6, Cd= | 0.0221
alpha (deg) | Cl | Cd | Cm | Cl/Cd
0 | -0.1169 | 0.0221 | 0.0088 | -5.2896

## 25. Re 500k Mach 0.00 (1)
BIGFOIL.COM POLAR EXPORT
NACA65A419
NACA65A419 |  |  |  | Cl Max: | 1.639 | at alpha= | 13.5 | deg
JavaFoil+Calcfoil stall+Eppler ext transition |  |  |  | L/D Max: | 93.114 | at alpha= | 4 | deg
Re: | 500000 |  |  | Cd Min: | 0.00825 | at alpha= | -2 | deg
Mach: | 0 |  |  | Cl=0 at alpha= | -3.3016 | deg
|  |  |  | @ Cl=0.1, Cd= | 0.010912
|  |  |  | @ Cl=0.4, Cd= | 0.0083732
|  |  |  | @ Cl=0.6, Cd= | 0.0088421
alpha (deg) | Cl | Cd | Cm | Cl/Cd
-20 | -0.875 | 0.184 | -0.016 | -4.754
-19.5 | -0.891 | 0.17747 | -0.017 | -5.021
-19 | -0.906 | 0.16976 | -0.018 | -5.336
-18.5 | -0.918 | 0.15961 | -0.018 | -5.754
-18 | -0.929 | 0.1511 | -0.019 | -6.149
-17.5 | -0.937 | 0.14217 | -0.02 | -6.589
-17 | -0.942 | 0.13353 | -0.021 | -7.054
-16.5 | -0.944 | 0.12784 | -0.022 | -7.383
-16 | -0.941 | 0.11974 | -0.022 | -7.86
-15.5 | -0.934 | 0.11382 | -0.023 | -8.206
-15 | -0.923 | 0.10693 | -0.024 | -8.636
-14.5 | -0.91 | 0.10134 | -0.025 | -8.977
-14 | -0.893 | 0.09497 | -0.026 | -9.403
-13.5 | -0.874 | 0.08886 | -0.027 | -9.839
-13 | -0.851 | 0.08346 | -0.028 | -10.202
-12.5 | -0.846 | 0.06637 | -0.036 | -12.754
-12 | -0.915 | 0.0259 | -0.049 | -35.338
-11.5 | -0.882 | 0.02365 | -0.05 | -37.279
-11 | -0.845 | 0.02159 | -0.052 | -39.144
-10.5 | -0.804 | 0.02012 | -0.053 | -39.94
-10 | -0.759 | 0.01892 | -0.055 | -40.105
-9.5 | -0.712 | 0.0174 | -0.056 | -40.911
-9 | -0.665 | 0.01608 | -0.058 | -41.359
-8.5 | -0.615 | 0.01518 | -0.06 | -40.537
-8 | -0.561 | 0.0145 | -0.061 | -38.713
-7.5 | -0.506 | 0.01396 | -0.063 | -36.216
-7 | -0.449 | 0.01348 | -0.064 | -33.273
-6.5 | -0.39 | 0.01306 | -0.066 | -29.892
-6 | -0.331 | 0.01269 | -0.067 | -26.104
-5.5 | -0.271 | 0.01238 | -0.069 | -21.919
-5 | -0.212 | 0.01195 | -0.071 | -17.751
-4.5 | -0.15 | 0.01161 | -0.072 | -12.922
-4 | -0.088 | 0.01143 | -0.073 | -7.654
-3.5 | -0.025 | 0.01121 | -0.075 | -2.218
-3 | 0.038 | 0.01103 | -0.076 | 3.438
-2.5 | 0.101 | 0.01091 | -0.077 | 9.24
-2 | 0.164 | 0.00825 | -0.079 | 19.884
-1.5 | 0.227 | 0.00836 | -0.08 | 27.153
-1 | 0.29 | 0.00846 | -0.081 | 34.296
-0.5 | 0.353 | 0.00854 | -0.083 | 41.342
0 | 0.415 | 0.00832 | -0.084 | 49.842
0.5 | 0.476 | 0.00862 | -0.085 | 55.255
1 | 0.537 | 0.00872 | -0.086 | 61.608
1.5 | 0.599 | 0.00884 | -0.087 | 67.76
2 | 0.66 | 0.00897 | -0.088 | 73.616
2.5 | 0.722 | 0.00912 | -0.089 | 79.145
3 | 0.783 | 0.00927 | -0.09 | 84.468
3.5 | 0.84 | 0.00944 | -0.092 | 88.95
4 | 0.899 | 0.00966 | -0.093 | 93.114
4.5 | 0.953 | 0.01633 | -0.093 | 58.379
5 | 1.011 | 0.01691 | -0.094 | 59.817
5.5 | 1.068 | 0.01752 | -0.096 | 60.953
6 | 1.124 | 0.01822 | -0.097 | 61.679
6.5 | 1.178 | 0.01893 | -0.098 | 62.22
7 | 1.231 | 0.0197 | -0.099 | 62.508
7.5 | 1.284 | 0.02049 | -0.1 | 62.666
8 | 1.335 | 0.02126 | -0.101 | 62.79
8.5 | 1.382 | 0.02215 | -0.102 | 62.417
9 | 1.427 | 0.02309 | -0.103 | 61.807
9.5 | 1.469 | 0.02411 | -0.104 | 60.923
10 | 1.506 | 0.02533 | -0.105 | 59.44
10.5 | 1.54 | 0.02644 | -0.106 | 58.226
11 | 1.569 | 0.02778 | -0.106 | 56.479
11.5 | 1.593 | 0.02991 | -0.107 | 53.266
12 | 1.614 | 0.0314 | -0.108 | 51.404
12.5 | 1.629 | 0.03341 | -0.109 | 48.763
13 | 1.638 | 0.03503 | -0.11 | 46.746
13.5 | 1.639 | 0.03718 | -0.11 | 44.076
14 | 1.633 | 0.03967 | -0.111 | 41.174
14.5 | 1.623 | 0.04235 | -0.111 | 38.316
15 | 1.606 | 0.04555 | -0.112 | 35.254
15.5 | 1.581 | 0.04947 | -0.112 | 31.971
16 | 1.548 | 0.05516 | -0.111 | 28.067
16.5 | 1.497 | 0.06615 | -0.108 | 22.623
17 | 1.459 | 0.07274 | -0.108 | 20.062
17.5 | 1.314 | 0.12752 | -0.084 | 10.302
18 | 1.257 | 0.15114 | -0.07 | 8.319
18.5 | 1.226 | 0.16098 | -0.069 | 7.617

## 26. Re 500k Mach 0.00 (2)
BIGFOIL.COM POLAR EXPORT
NACA65A419
NACA65A419 |  |  |  | Cl Max: | 1.2422 | at alpha= | 20 | deg
XFOIL ncrit=9 |  |  |  | L/D Max: | 81.4919 | at alpha= | 7 | deg
Re: | 500000 |  |  | Cd Min: | 0.19731 | at alpha= | -20 | deg
Mach: | 0 |  |  | Cl=0 at alpha= | -2.7829 | deg
|  |  |  | @ Cl=0.1, Cd= | 0.0091985
|  |  |  | @ Cl=0.4, Cd= | 0.0095961
|  |  |  | @ Cl=0.6, Cd= | 0.0099664
alpha (deg) | Cl | Cd | Cm | Cl/Cd
-20 | -0.4284 | 0.19731 | -0.0469 | -2.1712
-19.5 | -0.4104 | 0.19421 | -0.0471 | -2.1132
-18.5 | -0.7914 | 0.08725 | -0.092 | -9.0705
-18 | -0.8402 | 0.07586 | -0.0955 | -11.0757
-17.5 | -0.8879 | 0.06768 | -0.0941 | -13.1191
-17 | -0.8979 | 0.05818 | -0.1007 | -15.4331
-16.5 | -0.8853 | 0.05196 | -0.1053 | -17.0381
-16 | -0.8589 | 0.0477 | -0.11 | -18.0063
-15.5 | -0.8328 | 0.04345 | -0.1149 | -19.1669
-15 | -0.8127 | 0.03914 | -0.1171 | -20.7639
-14.5 | -0.7783 | 0.03577 | -0.1207 | -21.7585
-14 | -0.7422 | 0.03327 | -0.1236 | -22.3084
-13.5 | -0.7013 | 0.0306 | -0.1262 | -22.9183
-13 | -0.6555 | 0.0282 | -0.1293 | -23.2447
-12.5 | -0.6136 | 0.02659 | -0.1312 | -23.0763
-12 | -0.5717 | 0.0251 | -0.1325 | -22.7769
-11.5 | -0.5207 | 0.02345 | -0.1344 | -22.2047
-11 | -0.482 | 0.02231 | -0.1341 | -21.6047
-10.5 | -0.4377 | 0.0213 | -0.1347 | -20.5493
-10 | -0.3876 | 0.0198 | -0.1357 | -19.5758
-9.5 | -0.3448 | 0.01883 | -0.1357 | -18.3112
-9 | -0.2908 | 0.01807 | -0.1375 | -16.093
-8.5 | -0.2524 | 0.01644 | -0.1369 | -15.3528
-8 | -0.2162 | 0.01549 | -0.1353 | -13.9574
-7.5 | -0.1768 | 0.01467 | -0.1339 | -12.0518
-7 | -0.1409 | 0.01375 | -0.1318 | -10.2473
-6.5 | -0.1188 | 0.01299 | -0.1262 | -9.1455
-6 | -0.092 | 0.01246 | -0.1212 | -7.3836
-5.5 | -0.0701 | 0.0118 | -0.115 | -5.9407
-5 | -0.0788 | 0.01071 | -0.1027 | -7.3576
-4.5 | -0.1009 | 0.00928 | -0.0875 | -10.8728
-4 | -0.0931 | 0.00884 | -0.0775 | -10.5317
-3.5 | -0.0546 | 0.00884 | -0.0739 | -6.1765
-3 | -0.0185 | 0.00889 | -0.0698 | -2.081
-2.5 | 0.0241 | 0.00899 | -0.0671 | 2.6808
-2 | 0.0625 | 0.00908 | -0.0633 | 6.8833
-1.5 | 0.1068 | 0.00922 | -0.061 | 11.5835
-1 | 0.1534 | 0.00923 | -0.0593 | 16.6197
-0.5 | 0.2051 | 0.00935 | -0.0587 | 21.9358
0 | 0.244 | 0.0094 | -0.0553 | 25.9574
0.5 | 0.3004 | 0.00944 | -0.0558 | 31.822
1 | 0.3453 | 0.00951 | -0.0539 | 36.3091
1.5 | 0.3915 | 0.00958 | -0.0522 | 40.8664
2 | 0.455 | 0.0097 | -0.0544 | 46.9072
2.5 | 0.4897 | 0.00978 | -0.0503 | 50.0716
3 | 0.5451 | 0.00985 | -0.0507 | 55.3401
3.5 | 0.5847 | 0.00996 | -0.0476 | 58.7048
4 | 0.6324 | 0.00998 | -0.0463 | 63.3667
4.5 | 0.6668 | 0.01012 | -0.0421 | 65.8893
5 | 0.715 | 0.01021 | -0.041 | 70.0294
5.5 | 0.7599 | 0.01032 | -0.0393 | 73.6337
6 | 0.8046 | 0.0105 | -0.0377 | 76.6286
6.5 | 0.8492 | 0.01074 | -0.0366 | 79.0689
7 | 0.9013 | 0.01106 | -0.0373 | 81.4919
7.5 | 0.9426 | 0.01162 | -0.0361 | 81.1188
8 | 0.9641 | 0.01292 | -0.0319 | 74.6207
9 | 0.951 | 0.02153 | -0.0207 | 44.1709
9.5 | 0.9351 | 0.02562 | -0.0134 | 36.4988
10 | 0.9472 | 0.02836 | -0.0096 | 33.3992
10.5 | 0.9654 | 0.03084 | -0.0068 | 31.3035
11 | 0.9869 | 0.03321 | -0.0045 | 29.717
11.5 | 1.0064 | 0.03581 | -0.0023 | 28.1039
12 | 1.0199 | 0.03896 | 0.0002 | 26.1781
12.5 | 1.0363 | 0.04197 | 0.0022 | 24.6914
13 | 1.0575 | 0.04468 | 0.0037 | 23.6683
13.5 | 1.0771 | 0.04759 | 0.0051 | 22.6329
14 | 1.0881 | 0.05113 | 0.007 | 21.281
14.5 | 1.1094 | 0.054 | 0.0081 | 20.5444
15 | 1.1307 | 0.05693 | 0.0089 | 19.8612
15.5 | 1.1498 | 0.06022 | 0.0094 | 19.0933
16 | 1.1646 | 0.06367 | 0.0105 | 18.2912
16.5 | 1.1821 | 0.06719 | 0.0109 | 17.5934
17 | 1.1969 | 0.07129 | 0.0106 | 16.7892
17.5 | 1.2102 | 0.07541 | 0.0105 | 16.0483
18 | 1.2193 | 0.08004 | 0.0104 | 15.2336
18.5 | 1.2284 | 0.08509 | 0.0095 | 14.4365
19 | 1.2361 | 0.09043 | 0.0083 | 13.6691
19.5 | 1.2393 | 0.09623 | 0.0072 | 12.8785
20 | 1.2422 | 0.10249 | 0.0052 | 12.1202

## 27. Re 500k Mach 0.10 (1)
BIGFOIL.COM POLAR EXPORT
NACA65A419
NACA65A419 |  |  |  | Cl Max: | 1.631 | at alpha= | 13 | deg
JavaFoil+Calcfoil stall+Eppler ext transition |  |  |  | L/D Max: | 93.089 | at alpha= | 4 | deg
Re: | 500000 |  |  | Cd Min: | 0.00825 | at alpha= | -0.5 | deg
Mach: | 0.1 |  |  | Cl=0 at alpha= | -3.3016 | deg
|  |  |  | @ Cl=0.1, Cd= | 0.010912
|  |  |  | @ Cl=0.4, Cd= | 0.0084895
|  |  |  | @ Cl=0.6, Cd= | 0.0088664
alpha (deg) | Cl | Cd | Cm | Cl/Cd
-20 | -0.833 | 0.19108 | -0.016 | -4.36
-19.5 | -0.854 | 0.18151 | -0.017 | -4.702
-19 | -0.872 | 0.17234 | -0.018 | -5.058
-18.5 | -0.888 | 0.16246 | -0.018 | -5.468
-18 | -0.902 | 0.15234 | -0.019 | -5.924
-17.5 | -0.914 | 0.1447 | -0.02 | -6.317
-17 | -0.922 | 0.13545 | -0.021 | -6.81
-16.5 | -0.928 | 0.12918 | -0.022 | -7.181
-16 | -0.927 | 0.1211 | -0.022 | -7.659
-15.5 | -0.923 | 0.11427 | -0.023 | -8.078
-15 | -0.915 | 0.10784 | -0.024 | -8.486
-14.5 | -0.904 | 0.10257 | -0.025 | -8.81
-14 | -0.889 | 0.0956 | -0.026 | -9.295
-13.5 | -0.87 | 0.09007 | -0.027 | -9.664
-13 | -0.849 | 0.08461 | -0.028 | -10.035
-12.5 | -0.822 | 0.07935 | -0.029 | -10.364
-12 | -0.911 | 0.02709 | -0.048 | -33.635
-11.5 | -0.881 | 0.02425 | -0.05 | -36.33
-11 | -0.846 | 0.02193 | -0.052 | -38.564
-10.5 | -0.805 | 0.02036 | -0.054 | -39.543
-10 | -0.761 | 0.01918 | -0.055 | -39.657
-9.5 | -0.714 | 0.01762 | -0.056 | -40.502
-9 | -0.666 | 0.01634 | -0.058 | -40.774
-8.5 | -0.618 | 0.01526 | -0.06 | -40.475
-8 | -0.563 | 0.01467 | -0.061 | -38.395
-7.5 | -0.508 | 0.01405 | -0.063 | -36.116
-7 | -0.45 | 0.01356 | -0.064 | -33.225
-6.5 | -0.392 | 0.01317 | -0.066 | -29.773
-6 | -0.333 | 0.01274 | -0.067 | -26.105
-5.5 | -0.272 | 0.01243 | -0.069 | -21.919
-5 | -0.213 | 0.01197 | -0.071 | -17.815
-4.5 | -0.151 | 0.01173 | -0.072 | -12.853
-4 | -0.088 | 0.01144 | -0.074 | -7.691
-3.5 | -0.025 | 0.01121 | -0.075 | -2.228
-3 | 0.038 | 0.01104 | -0.076 | 3.453
-2.5 | 0.101 | 0.01091 | -0.078 | 9.284
-2 | 0.165 | 0.00831 | -0.079 | 19.833
-1.5 | 0.228 | 0.0084 | -0.08 | 27.154
-1 | 0.291 | 0.00847 | -0.082 | 34.429
-0.5 | 0.355 | 0.00825 | -0.083 | 43.027
0 | 0.417 | 0.00858 | -0.084 | 48.579
0.5 | 0.478 | 0.00867 | -0.085 | 55.166
1 | 0.54 | 0.00876 | -0.086 | 61.657
1.5 | 0.602 | 0.00887 | -0.087 | 67.811
2 | 0.664 | 0.00901 | -0.088 | 73.68
2.5 | 0.725 | 0.00916 | -0.09 | 79.15
3 | 0.787 | 0.0093 | -0.091 | 84.573
3.5 | 0.844 | 0.00949 | -0.092 | 88.917
4 | 0.904 | 0.00971 | -0.093 | 93.089
4.5 | 0.958 | 0.01643 | -0.094 | 58.293
5 | 1.016 | 0.01703 | -0.095 | 59.662
5.5 | 1.073 | 0.01766 | -0.096 | 60.772
6 | 1.129 | 0.01839 | -0.097 | 61.388
6.5 | 1.183 | 0.0191 | -0.098 | 61.944
7 | 1.237 | 0.01985 | -0.099 | 62.286
7.5 | 1.289 | 0.02065 | -0.1 | 62.416
8 | 1.34 | 0.0215 | -0.101 | 62.342
8.5 | 1.387 | 0.02237 | -0.102 | 62.026
9 | 1.432 | 0.02334 | -0.103 | 61.376
9.5 | 1.473 | 0.02437 | -0.104 | 60.457
10 | 1.51 | 0.02561 | -0.105 | 58.959
10.5 | 1.542 | 0.02679 | -0.106 | 57.565
11 | 1.569 | 0.02903 | -0.107 | 54.067
11.5 | 1.593 | 0.03053 | -0.108 | 52.193
12 | 1.612 | 0.032 | -0.109 | 50.384
12.5 | 1.625 | 0.03399 | -0.109 | 47.812
13 | 1.631 | 0.03571 | -0.11 | 45.68
13.5 | 1.628 | 0.0382 | -0.111 | 42.625
14 | 1.62 | 0.04076 | -0.111 | 39.735
14.5 | 1.605 | 0.0434 | -0.112 | 36.972
15 | 1.582 | 0.04725 | -0.112 | 33.481
15.5 | 1.55 | 0.05216 | -0.111 | 29.722
16 | 1.502 | 0.06069 | -0.11 | 24.758
16.5 | 1.339 | 0.11442 | -0.086 | 11.706
17 | 1.29 | 0.13222 | -0.078 | 9.753
17.5 | 1.258 | 0.13951 | -0.077 | 9.014
18 | 1.214 | 0.15273 | -0.07 | 7.951

## 28. Re 500k Mach 0.10 (2)
BIGFOIL.COM POLAR EXPORT
NACA65A419
NACA65A419 |  |  |  | Cl Max: | 1.2324 | at alpha= | 20 | deg
XFOIL ncrit=9 |  |  |  | L/D Max: | 80.8863 | at alpha= | 7 | deg
Re: | 500000 |  |  | Cd Min: | 0.19798 | at alpha= | -20 | deg
Mach: | 0.1 |  |  | Cl=0 at alpha= | -2.7757 | deg
|  |  |  | @ Cl=0.1, Cd= | 0.0092254
|  |  |  | @ Cl=0.4, Cd= | 0.0096454
|  |  |  | @ Cl=0.6, Cd= | 0.010022
alpha (deg) | Cl | Cd | Cm | Cl/Cd
-20 | -0.4285 | 0.19798 | -0.0472 | -2.1644
-19.5 | -0.41 | 0.1949 | -0.0472 | -2.1036
-19 | -0.3987 | 0.19132 | -0.0477 | -2.0839
-18.5 | -0.6988 | 0.10508 | -0.083 | -6.6502
-17.5 | -0.8413 | 0.07502 | -0.0926 | -11.2143
-17 | -0.8664 | 0.06292 | -0.1009 | -13.7699
-16.5 | -0.8638 | 0.05517 | -0.1063 | -15.6571
-16 | -0.8392 | 0.05052 | -0.1113 | -16.6112
-15.5 | -0.8157 | 0.04582 | -0.1164 | -17.8023
-15 | -0.8013 | 0.04082 | -0.1189 | -19.6301
-14.5 | -0.7717 | 0.03691 | -0.1225 | -20.9076
-14 | -0.7363 | 0.03428 | -0.1254 | -21.479
-13.5 | -0.6973 | 0.0314 | -0.128 | -22.207
-13 | -0.6537 | 0.02879 | -0.1309 | -22.7058
-12.5 | -0.6114 | 0.02707 | -0.1329 | -22.5859
-12 | -0.5701 | 0.0255 | -0.1341 | -22.3569
-11.5 | -0.5191 | 0.02379 | -0.136 | -21.8201
-11 | -0.4809 | 0.0226 | -0.1355 | -21.2788
-10.5 | -0.4373 | 0.02154 | -0.1359 | -20.3018
-10 | -0.3855 | 0.02005 | -0.1372 | -19.2269
-9.5 | -0.3438 | 0.01905 | -0.1368 | -18.0472
-9 | -0.291 | 0.01824 | -0.1384 | -15.9539
-8.5 | -0.2494 | 0.01664 | -0.1384 | -14.988
-8 | -0.2142 | 0.01564 | -0.1365 | -13.6957
-7.5 | -0.1757 | 0.0148 | -0.1349 | -11.8716
-7 | -0.1405 | 0.01388 | -0.1326 | -10.1225
-6.5 | -0.1155 | 0.01307 | -0.1277 | -8.837
-6 | -0.09 | 0.01253 | -0.1223 | -7.1828
-5.5 | -0.0676 | 0.01189 | -0.1162 | -5.6854
-5 | -0.0742 | 0.01085 | -0.1043 | -6.8387
-4.5 | -0.0958 | 0.00939 | -0.0892 | -10.2023
-4 | -0.0934 | 0.00887 | -0.0781 | -10.5299
-3.5 | -0.0568 | 0.00887 | -0.074 | -6.4036
-3 | -0.0183 | 0.00892 | -0.0703 | -2.0516
-2.5 | 0.0225 | 0.00901 | -0.0671 | 2.4972
-2 | 0.0624 | 0.00912 | -0.0636 | 6.8421
-1.5 | 0.1052 | 0.00924 | -0.0609 | 11.3853
-1 | 0.1533 | 0.00926 | -0.0594 | 16.5551
-0.5 | 0.2019 | 0.00938 | -0.058 | 21.5245
0 | 0.2438 | 0.00944 | -0.0552 | 25.8263
0.5 | 0.303 | 0.0095 | -0.0564 | 31.8947
1 | 0.344 | 0.00955 | -0.0535 | 36.0209
1.5 | 0.3916 | 0.00963 | -0.052 | 40.6646
2 | 0.4515 | 0.00974 | -0.0534 | 46.3552
2.5 | 0.4894 | 0.00982 | -0.0498 | 49.8371
3 | 0.5477 | 0.00991 | -0.0508 | 55.2674
3.5 | 0.5839 | 0.01001 | -0.0469 | 58.3317
4 | 0.6364 | 0.01005 | -0.0465 | 63.3234
4.5 | 0.6676 | 0.01018 | -0.0416 | 65.5796
5 | 0.7159 | 0.01028 | -0.0405 | 69.6401
5.5 | 0.7604 | 0.0104 | -0.0386 | 73.1154
6 | 0.8051 | 0.01059 | -0.037 | 76.0246
6.5 | 0.8515 | 0.01083 | -0.0361 | 78.6242
7 | 0.9035 | 0.01117 | -0.0368 | 80.8863
7.5 | 0.9433 | 0.01177 | -0.0353 | 80.1444
8 | 0.9613 | 0.01322 | -0.0305 | 72.7156
8.5 | 0.9694 | 0.01814 | -0.0285 | 53.4399
9 | 0.9461 | 0.02213 | -0.0193 | 42.7519
9.5 | 0.9314 | 0.02623 | -0.0123 | 35.509
10 | 0.9451 | 0.02892 | -0.0087 | 32.6798
10.5 | 0.9628 | 0.0315 | -0.0058 | 30.5651
11 | 0.9847 | 0.03389 | -0.0036 | 29.0558
11.5 | 1.0038 | 0.03658 | -0.0013 | 27.4412
12 | 1.0164 | 0.03985 | 0.0012 | 25.5056
12.5 | 1.0337 | 0.04284 | 0.0032 | 24.1293
13 | 1.0548 | 0.04562 | 0.0047 | 23.1214
13.5 | 1.074 | 0.04861 | 0.0061 | 22.0942
14 | 1.0845 | 0.05222 | 0.0081 | 20.7679
14.5 | 1.1073 | 0.05505 | 0.009 | 20.1144
15 | 1.1284 | 0.05805 | 0.0099 | 19.4384
15.5 | 1.1468 | 0.06148 | 0.0104 | 18.6532
16 | 1.162 | 0.06488 | 0.0116 | 17.91
16.5 | 1.1792 | 0.06862 | 0.0118 | 17.1845
17 | 1.1933 | 0.07289 | 0.0114 | 16.3712
17.5 | 1.2055 | 0.07719 | 0.0114 | 15.6173
18 | 1.2143 | 0.08208 | 0.011 | 14.7941
18.5 | 1.2225 | 0.08729 | 0.0101 | 14.005
19 | 1.2269 | 0.09302 | 0.0089 | 13.1896
19.5 | 1.2309 | 0.09903 | 0.0075 | 12.4296
20 | 1.2324 | 0.10557 | 0.0054 | 11.6738

## 29. Re 500k Mach 0.25 (1)
BIGFOIL.COM POLAR EXPORT
NACA65A419
NACA65A419 |  |  |  | Cl Max: | 1.589 | at alpha= | 12 | deg
JavaFoil+Calcfoil stall+Eppler ext transition |  |  |  | L/D Max: | 93.005 | at alpha= | 4 | deg
Re: | 500000 |  |  | Cd Min: | 0.00832 | at alpha= | -1 | deg
Mach: | 0.25 |  |  | Cl=0 at alpha= | -3.3 | deg
|  |  |  | @ Cl=0.1, Cd= | 0.011169
|  |  |  | @ Cl=0.4, Cd= | 0.0086803
|  |  |  | @ Cl=0.6, Cd= | 0.0090322
alpha (deg) | Cl | Cd | Cm | Cl/Cd
-19.5 | -0.507 | 0.23512 | -0.014 | -2.158
-19 | -0.564 | 0.21739 | -0.016 | -2.596
-18.5 | -0.618 | 0.20025 | -0.017 | -3.085
-18 | -0.666 | 0.18379 | -0.018 | -3.626
-17.5 | -0.711 | 0.1711 | -0.019 | -4.154
-17 | -0.75 | 0.15892 | -0.02 | -4.719
-16.5 | -0.784 | 0.1459 | -0.021 | -5.375
-16 | -0.81 | 0.13624 | -0.022 | -5.943
-15.5 | -0.827 | 0.12752 | -0.023 | -6.489
-15 | -0.839 | 0.11738 | -0.024 | -7.149
-14.5 | -0.845 | 0.10976 | -0.025 | -7.701
-14 | -0.845 | 0.10267 | -0.026 | -8.231
-13.5 | -0.84 | 0.09571 | -0.027 | -8.775
-13 | -0.828 | 0.08995 | -0.027 | -9.203
-12.5 | -0.809 | 0.08372 | -0.029 | -9.664
-12 | -0.786 | 0.07811 | -0.03 | -10.065
-11.5 | -0.76 | 0.07249 | -0.032 | -10.48
-11 | -0.841 | 0.02506 | -0.053 | -33.578
-10.5 | -0.809 | 0.02222 | -0.055 | -36.39
-10 | -0.768 | 0.02053 | -0.056 | -37.435
-9.5 | -0.724 | 0.01913 | -0.058 | -37.833
-9 | -0.571 | 0.05307 | -0.035 | -10.758
-8.5 | -0.624 | 0.01641 | -0.061 | -38.024
-8 | -0.574 | 0.01528 | -0.063 | -37.589
-7.5 | -0.518 | 0.01463 | -0.064 | -35.401
-7 | -0.46 | 0.01408 | -0.066 | -32.687
-6.5 | -0.401 | 0.01358 | -0.068 | -29.537
-6 | -0.341 | 0.01316 | -0.069 | -25.867
-5.5 | -0.279 | 0.01277 | -0.071 | -21.848
-5 | -0.216 | 0.0124 | -0.072 | -17.447
-4.5 | -0.155 | 0.01196 | -0.074 | -12.945
-4 | -0.09 | 0.01176 | -0.076 | -7.68
-3.5 | -0.026 | 0.01151 | -0.077 | -2.23
-3 | 0.039 | 0.01131 | -0.078 | 3.462
-2.5 | 0.104 | 0.01116 | -0.08 | 9.327
-2 | 0.169 | 0.01101 | -0.081 | 15.391
-1.5 | 0.234 | 0.00854 | -0.083 | 27.465
-1 | 0.3 | 0.00832 | -0.084 | 35.997
-0.5 | 0.365 | 0.0086 | -0.085 | 42.393
0 | 0.426 | 0.00874 | -0.086 | 48.799
0.5 | 0.49 | 0.0088 | -0.087 | 55.706
1 | 0.554 | 0.00893 | -0.088 | 62.006
1.5 | 0.617 | 0.00907 | -0.09 | 68.027
2 | 0.681 | 0.00921 | -0.091 | 73.919
2.5 | 0.744 | 0.00937 | -0.092 | 79.395
3 | 0.807 | 0.00954 | -0.093 | 84.62
3.5 | 0.866 | 0.00972 | -0.094 | 89.051
4 | 0.927 | 0.00996 | -0.096 | 93.005
4.5 | 0.982 | 0.01704 | -0.096 | 57.652
5 | 1.041 | 0.01772 | -0.097 | 58.768
5.5 | 1.099 | 0.01845 | -0.098 | 59.567
6 | 1.155 | 0.01921 | -0.099 | 60.121
6.5 | 1.211 | 0.02 | -0.101 | 60.534
7 | 1.265 | 0.0208 | -0.102 | 60.81
7.5 | 1.318 | 0.02171 | -0.103 | 60.696
8 | 1.369 | 0.0226 | -0.104 | 60.556
8.5 | 1.415 | 0.02369 | -0.105 | 59.718
9 | 1.458 | 0.02477 | -0.106 | 58.846
9.5 | 1.495 | 0.02601 | -0.107 | 57.497
10 | 1.527 | 0.02728 | -0.108 | 55.974
10.5 | 1.553 | 0.02875 | -0.109 | 54.014
11 | 1.572 | 0.0315 | -0.11 | 49.893
11.5 | 1.584 | 0.03335 | -0.11 | 47.485
12 | 1.589 | 0.0352 | -0.111 | 45.132
12.5 | 1.585 | 0.03765 | -0.112 | 42.092
13 | 1.568 | 0.04065 | -0.112 | 38.576
13.5 | 1.54 | 0.04375 | -0.113 | 35.198
14 | 1.5 | 0.04733 | -0.113 | 31.693
14.5 | 1.287 | 0.1018 | -0.083 | 12.64
15 | 1.216 | 0.12018 | -0.068 | 10.121
15.5 | 1.164 | 0.13051 | -0.065 | 8.917
16 | 1.106 | 0.13928 | -0.064 | 7.942
16.5 | 1.043 | 0.15136 | -0.063 | 6.889
17 | 0.974 | 0.16305 | -0.062 | 5.972

## 30. Re 500k Mach 0.25 (2)
BIGFOIL.COM POLAR EXPORT
NACA65A419
NACA65A419 |  |  |  | Cl Max: | 1.1801 | at alpha= | 18 | deg
XFOIL ncrit=9 |  |  |  | L/D Max: | 77.1175 | at alpha= | 7 | deg
Re: | 500000 |  |  | Cd Min: | 0.1987 | at alpha= | -19.5 | deg
Mach: | 0.25 |  |  | Cl=0 at alpha= | -2.7278 | deg
|  |  |  | @ Cl=0.1, Cd= | 0.0094103
|  |  |  | @ Cl=0.4, Cd= | 0.0099074
|  |  |  | @ Cl=0.6, Cd= | 0.010336
alpha (deg) | Cl | Cd | Cm | Cl/Cd
-19.5 | -0.4093 | 0.1987 | -0.0483 | -2.0599
-19 | -0.3976 | 0.19587 | -0.0477 | -2.0299
-18 | -0.3976 | 0.18185 | -0.051 | -2.1864
-17.5 | -0.3667 | 0.17498 | -0.0577 | -2.0957
-17 | -0.3697 | 0.15949 | -0.0691 | -2.318
-16.5 | -0.3435 | 0.1521 | -0.073 | -2.2584
-16 | -0.5362 | 0.09677 | -0.0973 | -5.541
-15.5 | -0.6307 | 0.07072 | -0.1159 | -8.9183
-15 | -0.6773 | 0.05664 | -0.1247 | -11.958
-14.5 | -0.6882 | 0.04775 | -0.1311 | -14.4126
-14 | -0.6782 | 0.042 | -0.1346 | -16.1476
-13.5 | -0.6563 | 0.03737 | -0.1377 | -17.5622
-13 | -0.6278 | 0.03353 | -0.1405 | -18.7235
-12.5 | -0.5938 | 0.03015 | -0.1422 | -19.6949
-12 | -0.5576 | 0.02815 | -0.143 | -19.8082
-11.5 | -0.5175 | 0.02624 | -0.1436 | -19.7218
-11 | -0.4723 | 0.02434 | -0.1438 | -19.4043
-10.5 | -0.4331 | 0.02302 | -0.1432 | -18.8141
-10 | -0.3856 | 0.02182 | -0.1437 | -17.6719
-9.5 | -0.3353 | 0.02025 | -0.144 | -16.558
-9 | -0.2883 | 0.01923 | -0.1441 | -14.9922
-8.5 | -0.2414 | 0.01782 | -0.1442 | -13.5466
-8 | -0.1992 | 0.01657 | -0.1438 | -12.0217
-7.5 | -0.1657 | 0.01555 | -0.1411 | -10.6559
-7 | -0.13 | 0.01469 | -0.1386 | -8.8496
-6.5 | -0.1049 | 0.0136 | -0.1341 | -7.7132
-6 | -0.072 | 0.01291 | -0.1302 | -5.5771
-5.5 | -0.0536 | 0.01228 | -0.123 | -4.3648
-5 | -0.0467 | 0.01146 | -0.1134 | -4.075
-4.5 | -0.0739 | 0.01018 | -0.097 | -7.2593
-3.5 | -0.0633 | 0.00903 | -0.0755 | -7.01
-3 | -0.0202 | 0.0091 | -0.0723 | -2.2198
-2.5 | 0.0169 | 0.00916 | -0.0679 | 1.845
-2 | 0.0597 | 0.00933 | -0.0646 | 6.3987
-1.5 | 0.0998 | 0.00941 | -0.0609 | 10.6057
-1 | 0.1574 | 0.0095 | -0.0611 | 16.5684
-0.5 | 0.1906 | 0.00958 | -0.056 | 19.8956
0 | 0.2472 | 0.00966 | -0.056 | 25.5901
0.5 | 0.2894 | 0.00975 | -0.053 | 29.6821
1 | 0.3406 | 0.00976 | -0.0519 | 34.8975
1.5 | 0.4051 | 0.00992 | -0.0539 | 40.8367
2 | 0.4367 | 0.00996 | -0.0486 | 43.8454
2.5 | 0.4931 | 0.01006 | -0.0487 | 49.0159
3 | 0.5439 | 0.01022 | -0.0476 | 53.2192
3.5 | 0.5863 | 0.0103 | -0.0447 | 56.9223
4 | 0.636 | 0.01043 | -0.0433 | 60.9779
4.5 | 0.6826 | 0.01051 | -0.0413 | 64.9477
5 | 0.7236 | 0.01067 | -0.0382 | 67.8163
5.5 | 0.7646 | 0.01085 | -0.0352 | 70.47
6 | 0.8153 | 0.01105 | -0.0346 | 73.7828
6.5 | 0.8639 | 0.01135 | -0.0338 | 76.1145
7 | 0.9123 | 0.01183 | -0.0334 | 77.1175
7.5 | 0.9442 | 0.01273 | -0.0302 | 74.1712
8 | 0.9466 | 0.01496 | -0.0232 | 63.2754
8.5 | 0.9477 | 0.02078 | -0.0211 | 45.6064
9 | 0.9223 | 0.0254 | -0.0126 | 36.311
9.5 | 0.916 | 0.02938 | -0.007 | 31.1777
10 | 0.9331 | 0.03216 | -0.0038 | 29.0143
10.5 | 0.951 | 0.03499 | -0.0011 | 27.1792
11 | 0.972 | 0.03774 | 0.0012 | 25.7552
11.5 | 0.9888 | 0.04089 | 0.0036 | 24.182
12 | 0.9982 | 0.04467 | 0.0063 | 22.3461
12.5 | 1.0192 | 0.04768 | 0.008 | 21.3758
13 | 1.0396 | 0.05078 | 0.0096 | 20.4726
13.5 | 1.0585 | 0.05408 | 0.0111 | 19.5729
14 | 1.0741 | 0.05753 | 0.0128 | 18.6703
14.5 | 1.0958 | 0.06075 | 0.014 | 18.0379
15 | 1.1161 | 0.06418 | 0.0148 | 17.3902
15.5 | 1.1314 | 0.06803 | 0.0158 | 16.6309
16 | 1.1466 | 0.07232 | 0.0161 | 15.8545
16.5 | 1.1597 | 0.07691 | 0.0161 | 15.0787
17 | 1.1672 | 0.08222 | 0.0157 | 14.1961
17.5 | 1.1754 | 0.08757 | 0.0154 | 13.4224
18 | 1.1801 | 0.09382 | 0.0138 | 12.5783
18.5 | 1.1791 | 0.10059 | 0.0125 | 11.7218
19 | 1.1778 | 0.10791 | 0.0102 | 10.9147
19.5 | 1.175 | 0.11544 | 0.0075 | 10.1784
20 | 1.1639 | 0.12434 | 0.0041 | 9.3606

## 31. Re 500k Mach 0.50 (1)
BIGFOIL.COM POLAR EXPORT
NACA65A419
NACA65A419 |  |  |  | Cl Max: | 1.484 | at alpha= | 8.5 | deg
JavaFoil+Calcfoil stall+Eppler ext transition |  |  |  | L/D Max: | 87.626 | at alpha= | 3.5 | deg
Re: | 500000 |  |  | Cd Min: | 0.0091 | at alpha= | -1.5 | deg
Mach: | 0.5 |  |  | Cl=0 at alpha= | -3.3028 | deg
|  |  |  | @ Cl=0.1, Cd= | 0.012306
|  |  |  | @ Cl=0.4, Cd= | 0.0092012
|  |  |  | @ Cl=0.6, Cd= | 0.0097562
alpha (deg) | Cl | Cd | Cm | Cl/Cd
-20 | -0.954 | 0.22944 | -0.021 | -4.157
-19.5 | -0.926 | 0.22365 | -0.021 | -4.141
-19 | -0.898 | 0.21847 | -0.022 | -4.112
-18.5 | -0.871 | 0.21292 | -0.023 | -4.09
-18 | -0.841 | 0.20178 | -0.023 | -4.166
-17.5 | -0.812 | 0.1946 | -0.023 | -4.175
-17 | -0.784 | 0.18925 | -0.024 | -4.145
-16.5 | -0.756 | 0.17859 | -0.024 | -4.236
-16 | -0.728 | 0.1742 | -0.025 | -4.181
-15.5 | -0.7 | 0.16987 | -0.026 | -4.122
-15 | -0.672 | 0.16637 | -0.027 | -4.04
-14.5 | -0.642 | 0.15934 | -0.026 | -4.03
-14 | -0.614 | 0.16083 | -0.026 | -3.816
-13.5 | -0.585 | 0.15561 | -0.027 | -3.762
-13 | -0.557 | 0.14492 | -0.028 | -3.844
-12.5 | -0.529 | 0.14131 | -0.028 | -3.742
-12 | -0.499 | 0.13163 | -0.027 | -3.792
-11.5 | -0.471 | 0.12649 | -0.028 | -3.721
-11 | -0.441 | 0.11756 | -0.025 | -3.755
-10.5 | -0.413 | 0.10726 | -0.026 | -3.851
-10 | -0.565 | 0.07724 | -0.031 | -7.316
-9.5 | -0.601 | 0.0674 | -0.036 | -8.914
-9 | -0.587 | 0.06068 | -0.038 | -9.676
-8.5 | -0.557 | 0.05468 | -0.041 | -10.181
-8 | -0.513 | 0.05182 | -0.037 | -9.893
-7.5 | -0.467 | 0.04812 | -0.04 | -9.715
-7 | -0.495 | 0.01716 | -0.072 | -28.831
-6.5 | -0.433 | 0.01636 | -0.074 | -26.496
-6 | -0.371 | 0.01545 | -0.076 | -24.014
-5.5 | -0.307 | 0.01457 | -0.078 | -21.041
-5 | -0.238 | 0.01406 | -0.08 | -16.955
-4.5 | -0.169 | 0.01364 | -0.081 | -12.398
-4 | -0.099 | 0.01301 | -0.083 | -7.615
-3.5 | -0.028 | 0.01281 | -0.084 | -2.204
-3 | 0.043 | 0.01252 | -0.086 | 3.448
-2.5 | 0.115 | 0.01225 | -0.087 | 9.403
-2 | 0.189 | 0.0119 | -0.09 | 15.913
-1.5 | 0.262 | 0.0091 | -0.091 | 28.812
-1 | 0.335 | 0.00913 | -0.093 | 36.694
-0.5 | 0.408 | 0.00921 | -0.094 | 44.241
0 | 0.474 | 0.00948 | -0.095 | 49.965
0.5 | 0.545 | 0.00964 | -0.097 | 56.537
1 | 0.616 | 0.00979 | -0.098 | 62.909
1.5 | 0.687 | 0.00997 | -0.1 | 68.877
2 | 0.758 | 0.01018 | -0.101 | 74.385
2.5 | 0.828 | 0.01037 | -0.102 | 79.871
3 | 0.898 | 0.01066 | -0.104 | 84.32
3.5 | 0.961 | 0.01097 | -0.105 | 87.626
4 | 1.02 | 0.01922 | -0.105 | 53.081
4.5 | 1.085 | 0.02015 | -0.107 | 53.865
5 | 1.149 | 0.02118 | -0.108 | 54.241
5.5 | 1.21 | 0.02229 | -0.109 | 54.3
6 | 1.269 | 0.02345 | -0.11 | 54.109
6.5 | 1.325 | 0.0246 | -0.112 | 53.841
7 | 1.376 | 0.02604 | -0.113 | 52.862
7.5 | 1.423 | 0.02758 | -0.114 | 51.618
8 | 1.464 | 0.02933 | -0.115 | 49.9
8.5 | 1.484 | 0.03133 | -0.116 | 47.365
9 | 1.479 | 0.0353 | -0.117 | 41.899
9.5 | 1.425 | 0.03893 | -0.117 | 36.604
10 | 0.992 | 0.08525 | -0.062 | 11.639
10.5 | 0.783 | 0.10727 | -0.043 | 7.304
11 | 0.813 | 0.12841 | -0.055 | 6.332
11.5 | 0.841 | 0.13 | -0.056 | 6.467
12 | 0.87 | 0.1386 | -0.061 | 6.276
12.5 | 0.898 | 0.15119 | -0.062 | 5.937
13 | 0.925 | 0.15473 | -0.063 | 5.979
13.5 | 0.953 | 0.15215 | -0.064 | 6.261

## 32. Re 500k Mach 0.50 (2)
BIGFOIL.COM POLAR EXPORT
NACA65A419
NACA65A419 |  |  |  | Cl Max: | 1.0243 | at alpha= | 14.5 | deg
XFOIL ncrit=9 |  |  |  | L/D Max: | 61.6837 | at alpha= | 6 | deg
Re: | 500000 |  |  | Cd Min: | 0.22629 | at alpha= | -20 | deg
Mach: | 0.5 |  |  | Cl=0 at alpha= | -2.4194 | deg
|  |  |  | @ Cl=0.1, Cd= | 0.010456
|  |  |  | @ Cl=0.4, Cd= | 0.011472
|  |  |  | @ Cl=0.6, Cd= | 0.012371
alpha (deg) | Cl | Cd | Cm | Cl/Cd
-20 | -0.4191 | 0.22629 | -0.0489 | -1.852
-19.5 | -0.4265 | 0.21977 | -0.0496 | -1.9407
-19 | -0.3999 | 0.21477 | -0.0509 | -1.862
-18 | -0.3441 | 0.19363 | -0.0684 | -1.7771
-17.5 | -0.3086 | 0.18586 | -0.0761 | -1.6604
-17 | -0.2944 | 0.17396 | -0.0871 | -1.6923
-16.5 | -0.2686 | 0.16335 | -0.093 | -1.6443
-16 | -0.2297 | 0.15754 | -0.0997 | -1.458
-15.5 | -0.2154 | 0.14613 | -0.1075 | -1.474
-15 | -0.1986 | 0.136 | -0.1146 | -1.4603
-14.5 | -0.1837 | 0.12523 | -0.1226 | -1.4669
-14 | -0.1936 | 0.10989 | -0.1326 | -1.7618
-13.5 | -0.2054 | 0.09684 | -0.1406 | -2.121
-13 | -0.1882 | 0.08847 | -0.1482 | -2.1273
-12.5 | -0.2461 | 0.06917 | -0.1609 | -3.5579
-12 | -0.2863 | 0.05535 | -0.1719 | -5.1725
-11.5 | -0.318 | 0.04607 | -0.1762 | -6.9025
-11 | -0.3398 | 0.03898 | -0.1773 | -8.7173
-10.5 | -0.3456 | 0.03365 | -0.1767 | -10.2704
-10 | -0.3277 | 0.02982 | -0.1756 | -10.9893
-9.5 | -0.2924 | 0.02667 | -0.1751 | -10.9636
-9 | -0.2525 | 0.0243 | -0.1732 | -10.3909
-8.5 | -0.2044 | 0.02265 | -0.1715 | -9.0243
-8 | -0.1559 | 0.02115 | -0.1695 | -7.3712
-7.5 | -0.1147 | 0.01965 | -0.1671 | -5.8372
-7 | -0.0723 | 0.01834 | -0.165 | -3.9422
-6.5 | -0.0434 | 0.0169 | -0.1607 | -2.568
-6 | -0.0192 | 0.0155 | -0.1557 | -1.2387
-5.5 | 0.0075 | 0.01445 | -0.1503 | 0.51903
-5 | 0.0336 | 0.01357 | -0.1441 | 2.4761
-4 | -0.0041 | 0.01147 | -0.1131 | -0.35745
-3.5 | -0.0468 | 0.01018 | -0.0921 | -4.5972
-3 | -0.0498 | 0.00993 | -0.0776 | -5.0151
-2.5 | -0.0034 | 0.01003 | -0.0731 | -0.33898
-2 | 0.0177 | 0.01015 | -0.0634 | 1.7438
-1.5 | 0.0661 | 0.01033 | -0.0594 | 6.3988
-1 | 0.1011 | 0.01046 | -0.0529 | 9.6654
-0.5 | 0.1497 | 0.01055 | -0.0494 | 14.1896
0 | 0.2113 | 0.01072 | -0.0487 | 19.7108
0.5 | 0.24 | 0.01089 | -0.0412 | 22.0386
1 | 0.3053 | 0.011 | -0.0415 | 27.7545
1.5 | 0.3515 | 0.01126 | -0.0379 | 31.2167
2 | 0.4018 | 0.01148 | -0.0352 | 35
2.5 | 0.4768 | 0.01161 | -0.0375 | 41.068
3 | 0.5126 | 0.01205 | -0.0321 | 42.5394
3.5 | 0.5792 | 0.01221 | -0.0325 | 47.4365
4 | 0.6269 | 0.01258 | -0.0295 | 49.8331
4.5 | 0.6944 | 0.01263 | -0.0298 | 54.9802
5 | 0.7473 | 0.01291 | -0.0277 | 57.8854
5.5 | 0.7954 | 0.0132 | -0.0246 | 60.2576
6 | 0.8463 | 0.01372 | -0.0226 | 61.6837
6.5 | 0.8851 | 0.01471 | -0.0192 | 60.17
7 | 0.9166 | 0.01612 | -0.0149 | 56.861
7.5 | 0.9195 | 0.01891 | -0.0077 | 48.6251
8 | 0.8918 | 0.02376 | 0.0011 | 37.5337
8.5 | 0.8601 | 0.0299 | 0.0077 | 28.7659
9.5 | 0.8715 | 0.0422 | 0.0095 | 20.6517
10 | 0.8878 | 0.04608 | 0.0123 | 19.2665
10.5 | 0.9036 | 0.05015 | 0.0149 | 18.0179
11 | 0.9214 | 0.05418 | 0.0172 | 17.0063
11.5 | 0.938 | 0.05842 | 0.0194 | 16.0561
12 | 0.9539 | 0.06268 | 0.0217 | 15.2186
12.5 | 0.9748 | 0.0666 | 0.024 | 14.6366
13 | 0.9987 | 0.07052 | 0.0259 | 14.1619
13.5 | 1.0167 | 0.07518 | 0.0274 | 13.5235
14 | 1.0238 | 0.08096 | 0.0283 | 12.6458
14.5 | 1.0243 | 0.08811 | 0.0282 | 11.6252
15 | 1.0201 | 0.09602 | 0.0268 | 10.6238
15.5 | 1.0018 | 0.10591 | 0.024 | 9.459
16 | 0.9723 | 0.11817 | 0.0189 | 8.228
16.5 | 0.9505 | 0.13003 | 0.0127 | 7.3099
17 | 0.9308 | 0.14207 | 0.0059 | 6.5517
17.5 | 0.8995 | 0.15705 | -0.0033 | 5.7275
18 | 0.8339 | 0.18148 | -0.0184 | 4.595
18.5 | 0.8231 | 0.19596 | -0.0265 | 4.2003
19 | 0.8214 | 0.20899 | -0.0339 | 3.9303
19.5 | 0.8317 | 0.2187 | -0.0395 | 3.8029

## 33. Re 750k Mach 0.00 (1)
BIGFOIL.COM POLAR EXPORT
NACA65A419
NACA65A419 |  |  |  | Cl Max: | 1.644 | at alpha= | 13.5 | deg
JavaFoil+Calcfoil stall+Eppler ext transition |  |  |  | L/D Max: | 105.275 | at alpha= | 4 | deg
Re: | 750000 |  |  | Cd Min: | 0.0073 | at alpha= | -2 | deg
Mach: | 0 |  |  | Cl=0 at alpha= | -3.3016 | deg
|  |  |  | @ Cl=0.1, Cd= | 0.0099219
|  |  |  | @ Cl=0.4, Cd= | 0.0075497
|  |  |  | @ Cl=0.6, Cd= | 0.0075843
alpha (deg) | Cl | Cd | Cm | Cl/Cd
-18.5 | -0.92 | 0.15062 | -0.019 | -6.108
-18 | -0.931 | 0.14388 | -0.02 | -6.468
-17.5 | -0.938 | 0.13586 | -0.021 | -6.907
-17 | -0.944 | 0.12954 | -0.022 | -7.284
-16.5 | -0.945 | 0.12179 | -0.022 | -7.763
-16 | -0.943 | 0.11549 | -0.023 | -8.165
-15.5 | -0.936 | 0.10853 | -0.024 | -8.628
-15 | -0.926 | 0.10193 | -0.025 | -9.089
-14.5 | -0.913 | 0.09621 | -0.026 | -9.489
-14 | -0.907 | 0.08417 | -0.03 | -10.781
-13.5 | -0.984 | 0.03612 | -0.043 | -27.231
-13 | -0.978 | 0.02831 | -0.046 | -34.534
-12.5 | -0.954 | 0.02472 | -0.048 | -38.612
-12 | -0.924 | 0.02248 | -0.049 | -41.107
-11.5 | -0.888 | 0.02099 | -0.051 | -42.299
-11 | -0.849 | 0.01943 | -0.052 | -43.711
-10.5 | -0.807 | 0.01823 | -0.054 | -44.25
-10 | -0.762 | 0.01719 | -0.055 | -44.299
-9.5 | -0.72 | 0.01526 | -0.057 | -47.15
-9 | -0.671 | 0.01433 | -0.059 | -46.808
-8.5 | -0.618 | 0.01375 | -0.06 | -44.904
-8 | -0.563 | 0.01317 | -0.061 | -42.766
-7.5 | -0.507 | 0.01269 | -0.063 | -39.958
-7 | -0.45 | 0.01228 | -0.064 | -36.641
-6.5 | -0.391 | 0.0119 | -0.066 | -32.901
-6 | -0.332 | 0.01156 | -0.067 | -28.756
-5.5 | -0.274 | 0.01113 | -0.069 | -24.634
-5 | -0.212 | 0.01087 | -0.071 | -19.529
-4.5 | -0.15 | 0.01053 | -0.072 | -14.243
-4 | -0.088 | 0.01038 | -0.073 | -8.429
-3.5 | -0.025 | 0.01022 | -0.075 | -2.434
-3 | 0.038 | 0.01004 | -0.076 | 3.776
-2.5 | 0.101 | 0.00992 | -0.077 | 10.158
-2 | 0.164 | 0.0073 | -0.079 | 22.463
-1.5 | 0.227 | 0.00737 | -0.08 | 30.814
-1 | 0.29 | 0.00744 | -0.081 | 39.008
-0.5 | 0.353 | 0.00749 | -0.083 | 47.153
0 | 0.416 | 0.00757 | -0.084 | 54.952
0.5 | 0.479 | 0.00768 | -0.085 | 62.351
1 | 0.542 | 0.00786 | -0.086 | 68.931
1.5 | 0.603 | 0.00757 | -0.088 | 79.677
2 | 0.665 | 0.00795 | -0.089 | 83.654
2.5 | 0.725 | 0.00806 | -0.09 | 89.968
3 | 0.786 | 0.00822 | -0.091 | 95.635
3.5 | 0.843 | 0.00839 | -0.092 | 100.516
4 | 0.902 | 0.00857 | -0.093 | 105.275
4.5 | 0.955 | 0.01508 | -0.093 | 63.305
5 | 1.013 | 0.01563 | -0.095 | 64.807
5.5 | 1.07 | 0.01619 | -0.096 | 66.066
6 | 1.126 | 0.01681 | -0.097 | 66.966
6.5 | 1.181 | 0.01748 | -0.098 | 67.551
7 | 1.234 | 0.01816 | -0.099 | 67.959
7.5 | 1.287 | 0.01893 | -0.1 | 67.977
8 | 1.337 | 0.01964 | -0.101 | 68.101
8.5 | 1.385 | 0.02044 | -0.102 | 67.753
9 | 1.43 | 0.02128 | -0.103 | 67.198
9.5 | 1.472 | 0.02223 | -0.104 | 66.195
10 | 1.509 | 0.02336 | -0.105 | 64.585
10.5 | 1.542 | 0.02437 | -0.106 | 63.305
11 | 1.572 | 0.02561 | -0.107 | 61.388
11.5 | 1.596 | 0.02761 | -0.108 | 57.826
12 | 1.617 | 0.02904 | -0.108 | 55.682
12.5 | 1.633 | 0.03072 | -0.109 | 53.168
13 | 1.643 | 0.03219 | -0.11 | 51.039
13.5 | 1.644 | 0.03409 | -0.111 | 48.239
14 | 1.64 | 0.03626 | -0.111 | 45.221
14.5 | 1.63 | 0.03849 | -0.112 | 42.357
15 | 1.615 | 0.04108 | -0.112 | 39.308
15.5 | 1.594 | 0.04422 | -0.113 | 36.043
16 | 1.567 | 0.0477 | -0.113 | 32.856
16.5 | 1.534 | 0.05248 | -0.113 | 29.228
17 | 1.491 | 0.05945 | -0.112 | 25.084
17.5 | 1.438 | 0.0704 | -0.109 | 20.424
18 | 1.305 | 0.12021 | -0.091 | 10.855
18.5 | 1.247 | 0.14341 | -0.082 | 8.694

## 34. Re 750k Mach 0.00 (2)
BIGFOIL.COM POLAR EXPORT
NACA65A419
NACA65A419 |  |  |  | Cl Max: | 1.3183 | at alpha= | 20 | deg
XFOIL ncrit=9 |  |  |  | L/D Max: | 89.4941 | at alpha= | 6 | deg
Re: | 750000 |  |  | Cd Min: | 0.09313 | at alpha= | 20 | deg
Mach: | 0 |  |  | Cl=0 at alpha= | -2.7173 | deg
|  |  |  | @ Cl=0.1, Cd= | 0.0075815
|  |  |  | @ Cl=0.4, Cd= | 0.0080029
|  |  |  | @ Cl=0.6, Cd= | 0.008412
alpha (deg) | Cl | Cd | Cm | Cl/Cd
-20 | -0.8939 | 0.09002 | -0.0893 | -9.93
-19.5 | -0.9223 | 0.07969 | -0.0937 | -11.5736
-19 | -0.9409 | 0.07152 | -0.0964 | -13.1558
-18.5 | -0.961 | 0.06444 | -0.0973 | -14.9131
-18 | -0.969 | 0.0595 | -0.097 | -16.2857
-17.5 | -0.9538 | 0.05323 | -0.1024 | -17.9185
-17 | -0.9446 | 0.04685 | -0.1066 | -20.1622
-16.5 | -0.9198 | 0.04244 | -0.1105 | -21.673
-16 | -0.885 | 0.03898 | -0.1145 | -22.704
-15.5 | -0.8546 | 0.03576 | -0.1171 | -23.8982
-15 | -0.8249 | 0.03222 | -0.12 | -25.6021
-14.5 | -0.7818 | 0.03021 | -0.1229 | -25.8788
-14 | -0.7349 | 0.02824 | -0.1263 | -26.0234
-13.5 | -0.7029 | 0.02588 | -0.1273 | -27.16
-13 | -0.6668 | 0.02444 | -0.1276 | -27.2831
-12.5 | -0.6269 | 0.02331 | -0.1281 | -26.894
-12 | -0.5928 | 0.02168 | -0.1279 | -27.3432
-11.5 | -0.5572 | 0.02067 | -0.1271 | -26.9569
-11 | -0.5173 | 0.01966 | -0.1269 | -26.3123
-10.5 | -0.4808 | 0.01831 | -0.1263 | -26.2589
-10 | -0.4425 | 0.01738 | -0.1255 | -25.4603
-9.5 | -0.3964 | 0.0166 | -0.1258 | -23.8795
-9 | -0.3562 | 0.01558 | -0.1252 | -22.8626
-8.5 | -0.3185 | 0.01451 | -0.1241 | -21.9504
-8 | -0.2705 | 0.01373 | -0.1246 | -19.7014
-7.5 | -0.2277 | 0.01308 | -0.1235 | -17.4083
-7 | -0.1939 | 0.01231 | -0.1206 | -15.7514
-6.5 | -0.1594 | 0.01169 | -0.1174 | -13.6356
-6 | -0.1218 | 0.01125 | -0.1145 | -10.8267
-5.5 | -0.0901 | 0.01081 | -0.1102 | -8.3349
-5 | -0.0639 | 0.01044 | -0.1045 | -6.1207
-4.5 | -0.0651 | 0.00947 | -0.0935 | -6.8743
-3.5 | -0.0608 | 0.00754 | -0.0721 | -8.0637
-3 | -0.0216 | 0.00751 | -0.0688 | -2.8762
-2.5 | 0.0166 | 0.0075 | -0.0651 | 2.2133
-2 | 0.0599 | 0.00755 | -0.0626 | 7.9338
-1.5 | 0.0949 | 0.00757 | -0.0582 | 12.5363
-1 | 0.1435 | 0.00768 | -0.0569 | 18.6849
-0.5 | 0.1823 | 0.00766 | -0.0534 | 23.799
0 | 0.2315 | 0.00774 | -0.0522 | 29.9096
0.5 | 0.2757 | 0.00781 | -0.05 | 35.3009
1 | 0.3244 | 0.00785 | -0.0489 | 41.3248
1.5 | 0.3847 | 0.00797 | -0.0504 | 48.2685
2 | 0.4266 | 0.00806 | -0.0477 | 52.928
2.5 | 0.4821 | 0.00813 | -0.0481 | 59.2989
3 | 0.5354 | 0.00828 | -0.0481 | 64.6618
3.5 | 0.5811 | 0.00835 | -0.0464 | 69.5928
4 | 0.6299 | 0.00851 | -0.0455 | 74.0188
4.5 | 0.6814 | 0.00865 | -0.0452 | 78.7746
5.5 | 0.7785 | 0.00901 | -0.0437 | 86.404
6 | 0.8314 | 0.00929 | -0.0441 | 89.4941
7 | 0.9106 | 0.01035 | -0.0401 | 87.9807
7.5 | 0.9218 | 0.01193 | -0.0337 | 77.2674
8.5 | 0.9105 | 0.01748 | -0.0185 | 52.0881
9 | 0.9264 | 0.02245 | -0.0184 | 41.265
9.5 | 0.9468 | 0.02449 | -0.0151 | 38.6607
10 | 0.9712 | 0.02642 | -0.0125 | 36.76
10.5 | 0.9935 | 0.02855 | -0.01 | 34.7986
11 | 1.0181 | 0.03063 | -0.0078 | 33.2387
11.5 | 1.042 | 0.03282 | -0.0058 | 31.7489
12 | 1.0612 | 0.03544 | -0.0036 | 29.9436
12.5 | 1.0777 | 0.03836 | -0.0014 | 28.0944
13 | 1.1013 | 0.0408 | 0 | 26.9926
13.5 | 1.1256 | 0.04324 | 0.0012 | 26.0315
14 | 1.1441 | 0.04623 | 0.0025 | 24.748
14.5 | 1.1531 | 0.05008 | 0.0044 | 23.0252
15 | 1.177 | 0.05275 | 0.0051 | 22.3128
15.5 | 1.1979 | 0.05578 | 0.0057 | 21.4754
16 | 1.2178 | 0.05896 | 0.0062 | 20.6547
16.5 | 1.2257 | 0.0633 | 0.0071 | 19.3633
17 | 1.2525 | 0.06598 | 0.0069 | 18.983
17.5 | 1.2656 | 0.07002 | 0.0071 | 18.0748
18 | 1.2789 | 0.07415 | 0.007 | 17.2475
18.5 | 1.2898 | 0.07862 | 0.0067 | 16.4055
19 | 1.3047 | 0.08276 | 0.0062 | 15.7649
19.5 | 1.3126 | 0.08778 | 0.0054 | 14.9533
20 | 1.3183 | 0.09313 | 0.0045 | 14.1555

## 35. Re 750k Mach 0.10 (1)
BIGFOIL.COM POLAR EXPORT
NACA65A419
NACA65A419 |  |  |  | Cl Max: | 1.637 | at alpha= | 13 | deg
JavaFoil+Calcfoil stall+Eppler ext transition |  |  |  | L/D Max: | 105.22 | at alpha= | 4 | deg
Re: | 750000 |  |  | Cd Min: | 0.00734 | at alpha= | -2 | deg
Mach: | 0.1 |  |  | Cl=0 at alpha= | -3.3016 | deg
|  |  |  | @ Cl=0.1, Cd= | 0.0099317
|  |  |  | @ Cl=0.4, Cd= | 0.0075971
|  |  |  | @ Cl=0.6, Cd= | 0.0076271
alpha (deg) | Cl | Cd | Cm | Cl/Cd
-18 | -0.904 | 0.14479 | -0.02 | -6.244
-17.5 | -0.916 | 0.13954 | -0.021 | -6.561
-17 | -0.924 | 0.13042 | -0.022 | -7.085
-16.5 | -0.929 | 0.12417 | -0.022 | -7.483
-16 | -0.929 | 0.11624 | -0.023 | -7.992
-15.5 | -0.925 | 0.1101 | -0.024 | -8.403
-15 | -0.918 | 0.10329 | -0.025 | -8.885
-14.5 | -0.907 | 0.09743 | -0.026 | -9.305
-14 | -0.899 | 0.0871 | -0.03 | -10.323
-13.5 | -0.902 | 0.07021 | -0.035 | -12.842
-13 | -0.969 | 0.03054 | -0.045 | -31.721
-12.5 | -0.95 | 0.02576 | -0.048 | -36.897
-12 | -0.923 | 0.02293 | -0.049 | -40.245
-11.5 | -0.888 | 0.02135 | -0.051 | -41.591
-11 | -0.85 | 0.0197 | -0.052 | -43.16
-10.5 | -0.808 | 0.01843 | -0.054 | -43.839
-10 | -0.763 | 0.01742 | -0.055 | -43.796
-9.5 | -0.72 | 0.01561 | -0.057 | -46.127
-9 | -0.673 | 0.01446 | -0.059 | -46.53
-8.5 | -0.62 | 0.01383 | -0.06 | -44.835
-8 | -0.565 | 0.0133 | -0.062 | -42.484
-7.5 | -0.509 | 0.01278 | -0.063 | -39.838
-7 | -0.452 | 0.01235 | -0.065 | -36.584
-6.5 | -0.393 | 0.01196 | -0.066 | -32.869
-6 | -0.334 | 0.01161 | -0.068 | -28.758
-5.5 | -0.276 | 0.01117 | -0.07 | -24.655
-5 | -0.213 | 0.01087 | -0.071 | -19.614
-4.5 | -0.151 | 0.01067 | -0.072 | -14.125
-4 | -0.088 | 0.01042 | -0.074 | -8.44
-3.5 | -0.025 | 0.01022 | -0.075 | -2.445
-3 | 0.038 | 0.01004 | -0.076 | 3.795
-2.5 | 0.101 | 0.00993 | -0.078 | 10.201
-2 | 0.165 | 0.00734 | -0.079 | 22.45
-1.5 | 0.228 | 0.00737 | -0.08 | 30.949
-1 | 0.291 | 0.00745 | -0.082 | 39.148
-0.5 | 0.355 | 0.00749 | -0.083 | 47.345
0 | 0.418 | 0.00764 | -0.084 | 54.749
0.5 | 0.481 | 0.00776 | -0.086 | 62.053
1 | 0.544 | 0.00788 | -0.087 | 69.089
1.5 | 0.606 | 0.0076 | -0.088 | 79.776
2 | 0.668 | 0.00798 | -0.089 | 83.696
2.5 | 0.728 | 0.00811 | -0.09 | 89.787
3 | 0.79 | 0.00825 | -0.091 | 95.718
3.5 | 0.847 | 0.00843 | -0.092 | 100.476
4 | 0.907 | 0.00862 | -0.093 | 105.22
4.5 | 0.959 | 0.01518 | -0.094 | 63.179
5 | 1.018 | 0.01573 | -0.095 | 64.688
5.5 | 1.075 | 0.01634 | -0.096 | 65.758
6 | 1.131 | 0.01695 | -0.097 | 66.714
6.5 | 1.186 | 0.01764 | -0.098 | 67.221
7 | 1.239 | 0.01832 | -0.099 | 67.659
7.5 | 1.292 | 0.01908 | -0.1 | 67.687
8 | 1.343 | 0.01986 | -0.101 | 67.61
8.5 | 1.39 | 0.02068 | -0.102 | 67.215
9 | 1.435 | 0.02151 | -0.103 | 66.704
9.5 | 1.476 | 0.02248 | -0.104 | 65.66
10 | 1.513 | 0.02362 | -0.105 | 64.05
10.5 | 1.545 | 0.02469 | -0.106 | 62.58
11 | 1.573 | 0.02682 | -0.107 | 58.64
11.5 | 1.596 | 0.02815 | -0.108 | 56.708
12 | 1.616 | 0.02959 | -0.109 | 54.61
12.5 | 1.63 | 0.03125 | -0.11 | 52.153
13 | 1.637 | 0.03279 | -0.111 | 49.91
13.5 | 1.634 | 0.03486 | -0.111 | 46.883
14 | 1.627 | 0.03709 | -0.112 | 43.849
14.5 | 1.613 | 0.03961 | -0.112 | 40.716
15 | 1.592 | 0.0426 | -0.113 | 37.363
15.5 | 1.566 | 0.04592 | -0.113 | 34.101
16 | 1.534 | 0.04967 | -0.113 | 30.877
16.5 | 1.492 | 0.05555 | -0.112 | 26.864
17 | 1.428 | 0.06908 | -0.109 | 20.678
17.5 | 1.293 | 0.1166 | -0.091 | 11.089
18 | 1.231 | 0.13964 | -0.081 | 8.814

## 36. Re 750k Mach 0.10 (2)
BIGFOIL.COM POLAR EXPORT
NACA65A419
NACA65A419 |  |  |  | Cl Max: | 1.3053 | at alpha= | 19.5 | deg
XFOIL ncrit=9 |  |  |  | L/D Max: | 89.7851 | at alpha= | 6.5 | deg
Re: | 750000 |  |  | Cd Min: | 0.10096 | at alpha= | -20 | deg
Mach: | 0.1 |  |  | Cl=0 at alpha= | -2.6992 | deg
|  |  |  | @ Cl=0.1, Cd= | 0.0076059
|  |  |  | @ Cl=0.4, Cd= | 0.0080347
|  |  |  | @ Cl=0.6, Cd= | 0.0084512
alpha (deg) | Cl | Cd | Cm | Cl/Cd
-20 | -0.8367 | 0.10096 | -0.085 | -8.2874
-19.5 | -0.8786 | 0.0878 | -0.0912 | -10.0068
-19 | -0.906 | 0.0779 | -0.0951 | -11.6303
-18.5 | -0.9333 | 0.0694 | -0.097 | -13.4481
-18 | -0.9457 | 0.06357 | -0.0975 | -14.8765
-17.5 | -0.9363 | 0.05631 | -0.1033 | -16.6276
-17 | -0.93 | 0.04936 | -0.1079 | -18.8412
-16.5 | -0.9093 | 0.04435 | -0.1121 | -20.5028
-16 | -0.8761 | 0.04058 | -0.1163 | -21.5895
-15.5 | -0.845 | 0.03728 | -0.119 | -22.6663
-15 | -0.8186 | 0.03335 | -0.1218 | -24.5457
-14.5 | -0.7777 | 0.03108 | -0.1247 | -25.0225
-14 | -0.7321 | 0.02893 | -0.128 | -25.3059
-13.5 | -0.6995 | 0.02653 | -0.129 | -26.3664
-13 | -0.6646 | 0.02495 | -0.1293 | -26.6373
-12.5 | -0.6255 | 0.02373 | -0.1297 | -26.359
-12 | -0.5906 | 0.02211 | -0.1295 | -26.7119
-11.5 | -0.5557 | 0.02102 | -0.1286 | -26.4367
-11 | -0.5164 | 0.01994 | -0.1282 | -25.8977
-10.5 | -0.4779 | 0.01866 | -0.1278 | -25.6109
-10 | -0.441 | 0.01763 | -0.1268 | -25.0142
-9.5 | -0.3958 | 0.01681 | -0.127 | -23.5455
-9 | -0.3529 | 0.01587 | -0.1267 | -22.2369
-8.5 | -0.3178 | 0.01468 | -0.1252 | -21.6485
-8 | -0.2709 | 0.01387 | -0.1254 | -19.5314
-7.5 | -0.2257 | 0.01319 | -0.1248 | -17.1114
-7 | -0.1919 | 0.01242 | -0.1218 | -15.4509
-6.5 | -0.1581 | 0.01176 | -0.1185 | -13.4439
-6 | -0.1211 | 0.01131 | -0.1154 | -10.7073
-5.5 | -0.0873 | 0.01087 | -0.1115 | -8.0313
-5 | -0.0611 | 0.0105 | -0.1058 | -5.819
-4.5 | -0.0617 | 0.00959 | -0.0948 | -6.4338
-4 | -0.0683 | 0.00829 | -0.0826 | -8.2388
-3.5 | -0.0608 | 0.00758 | -0.0726 | -8.0211
-3 | -0.0237 | 0.00752 | -0.0687 | -3.1516
-2.5 | 0.0157 | 0.00754 | -0.0653 | 2.0822
-2 | 0.0579 | 0.00757 | -0.0624 | 7.6486
-1.5 | 0.0936 | 0.0076 | -0.0581 | 12.3158
-0.5 | 0.1809 | 0.00768 | -0.0531 | 23.5547
0 | 0.2329 | 0.00778 | -0.0526 | 29.9357
0.5 | 0.2746 | 0.00783 | -0.0497 | 35.0702
1 | 0.3243 | 0.00789 | -0.0487 | 41.1027
1.5 | 0.383 | 0.008 | -0.0497 | 47.875
2 | 0.4271 | 0.00809 | -0.0475 | 52.7936
2.5 | 0.4838 | 0.00817 | -0.0482 | 59.2166
3 | 0.536 | 0.00832 | -0.0478 | 64.4231
3.5 | 0.5835 | 0.0084 | -0.0464 | 69.4643
4 | 0.6318 | 0.00855 | -0.0453 | 73.8947
4.5 | 0.6831 | 0.0087 | -0.0449 | 78.5172
5 | 0.7285 | 0.0089 | -0.0433 | 81.8539
5.5 | 0.7817 | 0.00908 | -0.0436 | 86.0903
6 | 0.8338 | 0.00937 | -0.0438 | 88.9861
6.5 | 0.8772 | 0.00977 | -0.0423 | 89.7851
7 | 0.9124 | 0.01047 | -0.0395 | 87.1442
7.5 | 0.9204 | 0.01218 | -0.0326 | 75.5665
8.5 | 0.9069 | 0.01793 | -0.0173 | 50.58
9 | 0.9235 | 0.02295 | -0.0173 | 40.2397
9.5 | 0.9451 | 0.02498 | -0.0142 | 37.8343
10 | 0.9691 | 0.02698 | -0.0115 | 35.9192
10.5 | 0.9918 | 0.02914 | -0.009 | 34.0357
11 | 1.0162 | 0.03129 | -0.0068 | 32.4768
11.5 | 1.0396 | 0.03357 | -0.0048 | 30.9681
12 | 1.0581 | 0.0363 | -0.0025 | 29.1488
12.5 | 1.0752 | 0.03923 | -0.0004 | 27.4076
13 | 1.0984 | 0.04175 | 0.0011 | 26.309
13.5 | 1.1223 | 0.0443 | 0.0022 | 25.3341
14 | 1.1392 | 0.04748 | 0.0037 | 23.9933
14.5 | 1.1503 | 0.05123 | 0.0054 | 22.4536
15 | 1.1734 | 0.05405 | 0.0061 | 21.7095
15.5 | 1.1942 | 0.05717 | 0.0068 | 20.8886
16 | 1.2134 | 0.06047 | 0.0073 | 20.0661
16.5 | 1.2212 | 0.06491 | 0.0081 | 18.8137
17 | 1.2486 | 0.06765 | 0.0078 | 18.4568
17.5 | 1.2611 | 0.07186 | 0.008 | 17.5494
18 | 1.2667 | 0.07692 | 0.008 | 16.4678
18.5 | 1.2847 | 0.08075 | 0.0075 | 15.9096
19 | 1.2953 | 0.08552 | 0.0069 | 15.1462
19.5 | 1.3053 | 0.09036 | 0.0061 | 14.4456
20 | 1.3025 | 0.09695 | 0.0048 | 13.4348

## 37. Re 750k Mach 0.25 (1)
BIGFOIL.COM POLAR EXPORT
NACA65A419
NACA65A419 |  |  |  | Cl Max: | 1.594 | at alpha= | 12 | deg
JavaFoil+Calcfoil stall+Eppler ext transition |  |  |  | L/D Max: | 105.049 | at alpha= | 4 | deg
Re: | 750000 |  |  | Cd Min: | 0.00748 | at alpha= | -1.5 | deg
Mach: | 0.25 |  |  | Cl=0 at alpha= | -3.3 | deg
|  |  |  | @ Cl=0.1, Cd= | 0.010131
|  |  |  | @ Cl=0.4, Cd= | 0.0077338
|  |  |  | @ Cl=0.6, Cd= | 0.0080051
alpha (deg) | Cl | Cd | Cm | Cl/Cd
-17 | -0.751 | 0.14687 | -0.021 | -5.116
-16.5 | -0.785 | 0.13771 | -0.022 | -5.703
-16 | -0.811 | 0.1298 | -0.023 | -6.248
-15.5 | -0.829 | 0.11927 | -0.024 | -6.949
-15 | -0.841 | 0.11331 | -0.025 | -7.42
-14.5 | -0.847 | 0.10532 | -0.026 | -8.041
-14 | -0.846 | 0.09846 | -0.026 | -8.597
-13.5 | -0.842 | 0.09103 | -0.028 | -9.245
-13 | -0.83 | 0.08575 | -0.029 | -9.679
-12.5 | -0.818 | 0.07644 | -0.033 | -10.702
-12 | -0.895 | 0.03001 | -0.049 | -29.812
-11.5 | -0.881 | 0.02381 | -0.052 | -37.01
-11 | -0.85 | 0.02169 | -0.053 | -39.191
-10.5 | -0.813 | 0.01994 | -0.055 | -40.781
-10 | -0.772 | 0.01857 | -0.056 | -41.544
-9.5 | -0.726 | 0.01738 | -0.058 | -41.757
-9 | -0.68 | 0.01548 | -0.06 | -43.946
-8.5 | -0.631 | 0.01451 | -0.062 | -43.496
-8 | -0.576 | 0.01386 | -0.063 | -41.582
-7.5 | -0.52 | 0.0133 | -0.065 | -39.09
-7 | -0.462 | 0.01279 | -0.066 | -36.089
-6.5 | -0.402 | 0.01236 | -0.068 | -32.542
-6 | -0.341 | 0.01199 | -0.069 | -28.483
-5.5 | -0.28 | 0.01163 | -0.071 | -24.054
-5 | -0.219 | 0.0112 | -0.073 | -19.556
-4.5 | -0.155 | 0.01087 | -0.074 | -14.242
-4 | -0.09 | 0.01059 | -0.076 | -8.533
-3.5 | -0.026 | 0.01047 | -0.077 | -2.452
-3 | 0.039 | 0.0103 | -0.078 | 3.802
-2.5 | 0.104 | 0.01012 | -0.08 | 10.284
-2 | 0.169 | 0.00995 | -0.081 | 17.032
-1.5 | 0.235 | 0.00748 | -0.083 | 31.348
-1 | 0.3 | 0.00761 | -0.084 | 39.349
-0.5 | 0.365 | 0.00768 | -0.085 | 47.48
0 | 0.43 | 0.00778 | -0.087 | 55.188
0.5 | 0.494 | 0.00756 | -0.088 | 65.327
1 | 0.557 | 0.00793 | -0.089 | 70.271
1.5 | 0.62 | 0.00804 | -0.09 | 77.211
2 | 0.684 | 0.00815 | -0.091 | 83.871
2.5 | 0.747 | 0.00829 | -0.092 | 90.053
3 | 0.81 | 0.00845 | -0.094 | 95.883
3.5 | 0.868 | 0.00865 | -0.095 | 100.444
4 | 0.93 | 0.00885 | -0.096 | 105.049
4.5 | 0.984 | 0.01575 | -0.096 | 62.464
5 | 1.043 | 0.01635 | -0.098 | 63.808
5.5 | 1.101 | 0.01702 | -0.099 | 64.721
6 | 1.158 | 0.01774 | -0.1 | 65.267
6.5 | 1.213 | 0.01849 | -0.101 | 65.622
7 | 1.267 | 0.01922 | -0.102 | 65.924
7.5 | 1.32 | 0.02005 | -0.103 | 65.831
8 | 1.371 | 0.02089 | -0.104 | 65.647
8.5 | 1.417 | 0.02186 | -0.105 | 64.828
9 | 1.46 | 0.02284 | -0.106 | 63.938
9.5 | 1.498 | 0.02396 | -0.107 | 62.525
10 | 1.53 | 0.02517 | -0.108 | 60.779
10.5 | 1.556 | 0.0265 | -0.109 | 58.716
11 | 1.575 | 0.02907 | -0.11 | 54.173
11.5 | 1.588 | 0.03075 | -0.111 | 51.636
12 | 1.594 | 0.03235 | -0.112 | 49.262
12.5 | 1.59 | 0.03456 | -0.112 | 46.014
13 | 1.575 | 0.03721 | -0.113 | 42.322
13.5 | 1.548 | 0.03983 | -0.113 | 38.857
14 | 1.51 | 0.04287 | -0.114 | 35.225
14.5 | 1.455 | 0.04832 | -0.113 | 30.119
15 | 1.376 | 0.05927 | -0.11 | 23.215
15.5 | 1.181 | 0.11718 | -0.078 | 10.082
16 | 1.11 | 0.1324 | -0.069 | 8.384
16.5 | 1.045 | 0.14362 | -0.066 | 7.277
17 | 0.976 | 0.15471 | -0.065 | 6.307

## 38. Re 750k Mach 0.25 (2)
BIGFOIL.COM POLAR EXPORT
NACA65A419
NACA65A419 |  |  |  | Cl Max: | 1.2472 | at alpha= | 19 | deg
XFOIL ncrit=9 |  |  |  | L/D Max: | 86.5746 | at alpha= | 6 | deg
Re: | 750000 |  |  | Cd Min: | 0.20101 | at alpha= | -20 | deg
Mach: | 0.25 |  |  | Cl=0 at alpha= | -2.6356 | deg
|  |  |  | @ Cl=0.1, Cd= | 0.0078077
|  |  |  | @ Cl=0.4, Cd= | 0.0082308
|  |  |  | @ Cl=0.6, Cd= | 0.0087086
alpha (deg) | Cl | Cd | Cm | Cl/Cd
-20 | -0.4237 | 0.20101 | -0.0458 | -2.1079
-19.5 | -0.4167 | 0.19546 | -0.047 | -2.1319
-18 | -0.687 | 0.10692 | -0.0852 | -6.4254
-17 | -0.7946 | 0.07044 | -0.1096 | -11.2805
-16.5 | -0.8102 | 0.0598 | -0.1172 | -13.5485
-16 | -0.7933 | 0.05319 | -0.1233 | -14.9145
-15.5 | -0.7806 | 0.04724 | -0.1272 | -16.5241
-15 | -0.7668 | 0.04129 | -0.1312 | -18.5711
-14.5 | -0.7422 | 0.037 | -0.1341 | -20.0595
-14 | -0.704 | 0.03376 | -0.1378 | -20.8531
-13.5 | -0.6728 | 0.03077 | -0.1391 | -21.8655
-13 | -0.6463 | 0.0282 | -0.1387 | -22.9184
-12.5 | -0.6122 | 0.02645 | -0.1387 | -23.1456
-12 | -0.5756 | 0.02477 | -0.1384 | -23.2378
-11.5 | -0.5448 | 0.02306 | -0.137 | -23.6253
-11 | -0.5082 | 0.02171 | -0.1361 | -23.4086
-10.5 | -0.4654 | 0.02056 | -0.1359 | -22.6362
-10 | -0.431 | 0.01908 | -0.1343 | -22.5891
-9.5 | -0.3895 | 0.01804 | -0.1336 | -21.5909
-9 | -0.3415 | 0.01718 | -0.1338 | -19.8778
-8.5 | -0.3088 | 0.01569 | -0.1318 | -19.6813
-8 | -0.2683 | 0.0147 | -0.1306 | -18.2517
-7.5 | -0.2224 | 0.01383 | -0.1301 | -16.081
-7 | -0.1779 | 0.01311 | -0.1291 | -13.5698
-6.5 | -0.1476 | 0.01221 | -0.1252 | -12.0885
-6 | -0.1135 | 0.01166 | -0.1213 | -9.7341
-5.5 | -0.0792 | 0.01121 | -0.1172 | -7.0651
-5 | -0.047 | 0.01078 | -0.1125 | -4.3599
-4.5 | -0.04 | 0.01019 | -0.1024 | -3.9254
-4 | -0.0529 | 0.00898 | -0.0886 | -5.8909
-3.5 | -0.0585 | 0.00783 | -0.076 | -7.4713
-3 | -0.0317 | 0.00767 | -0.0694 | -4.133
-2.5 | 0.0118 | 0.00768 | -0.0664 | 1.5365
-2 | 0.046 | 0.00768 | -0.0614 | 5.9896
-1.5 | 0.0915 | 0.00781 | -0.0588 | 11.7157
-1 | 0.1277 | 0.0078 | -0.0542 | 16.3718
-0.5 | 0.1784 | 0.00785 | -0.053 | 22.7261
0 | 0.2242 | 0.00794 | -0.0506 | 28.2368
0.5 | 0.2707 | 0.008 | -0.0485 | 33.8375
1 | 0.3301 | 0.00813 | -0.0492 | 40.6027
1.5 | 0.3785 | 0.00819 | -0.0476 | 46.2149
2 | 0.4312 | 0.00829 | -0.0469 | 52.0145
2.5 | 0.4915 | 0.00843 | -0.0479 | 58.3037
3 | 0.5414 | 0.00854 | -0.0466 | 63.3958
3.5 | 0.5922 | 0.00869 | -0.0456 | 68.1473
4 | 0.6425 | 0.00881 | -0.0445 | 72.9285
4.5 | 0.6922 | 0.00899 | -0.0433 | 76.9967
5 | 0.7427 | 0.00919 | -0.0424 | 80.8161
5.5 | 0.7977 | 0.00943 | -0.0426 | 84.5917
6 | 0.8467 | 0.00978 | -0.0418 | 86.5746
6.5 | 0.8894 | 0.0103 | -0.0399 | 86.3495
7 | 0.9168 | 0.0113 | -0.0354 | 81.1327
7.5 | 0.9113 | 0.01371 | -0.0266 | 66.4697
8 | 0.9023 | 0.01674 | -0.0184 | 53.9008
8.5 | 0.888 | 0.0205 | -0.0108 | 43.3171
9 | 0.9116 | 0.0256 | -0.0121 | 35.6094
9.5 | 0.9357 | 0.02775 | -0.0093 | 33.7189
10 | 0.9576 | 0.03016 | -0.0065 | 31.7507
10.5 | 0.982 | 0.03249 | -0.0041 | 30.2247
11 | 1.0045 | 0.03505 | -0.0018 | 28.6591
11.5 | 1.0255 | 0.03781 | 0.0004 | 27.1225
12 | 1.0402 | 0.04113 | 0.0029 | 25.2905
12.5 | 1.0599 | 0.04417 | 0.0048 | 23.9959
13 | 1.0809 | 0.04721 | 0.0064 | 22.8956
13.5 | 1.1031 | 0.05023 | 0.0077 | 21.961
14 | 1.112 | 0.05439 | 0.0095 | 20.4449
14.5 | 1.1331 | 0.05772 | 0.0106 | 19.631
15 | 1.1543 | 0.06109 | 0.0113 | 18.8951
15.5 | 1.1726 | 0.06488 | 0.0119 | 18.0734
16 | 1.1832 | 0.06943 | 0.0126 | 17.0416
16.5 | 1.2019 | 0.0734 | 0.0127 | 16.3747
17 | 1.2173 | 0.07789 | 0.0124 | 15.6285
17.5 | 1.2266 | 0.08299 | 0.0123 | 14.7801
18 | 1.2398 | 0.0879 | 0.0116 | 14.1047
18.5 | 1.2408 | 0.09423 | 0.0107 | 13.1678
19 | 1.2472 | 0.1002 | 0.0093 | 12.4471
19.5 | 1.2462 | 0.10714 | 0.0076 | 11.6315
20 | 1.2386 | 0.11509 | 0.0051 | 10.762

## 39. Re 750k Mach 0.50 (1)
BIGFOIL.COM POLAR EXPORT
NACA65A419
NACA65A419 |  |  |  | Cl Max: | 1.487 | at alpha= | 8.5 | deg
JavaFoil+Calcfoil stall+Eppler ext transition |  |  |  | L/D Max: | 99.512 | at alpha= | 3.5 | deg
Re: | 750000 |  |  | Cd Min: | 0.00803 | at alpha= | -1.5 | deg
Mach: | 0.5 |  |  | Cl=0 at alpha= | -3.3028 | deg
|  |  |  | @ Cl=0.1, Cd= | 0.010972
|  |  |  | @ Cl=0.4, Cd= | 0.0081701
|  |  |  | @ Cl=0.6, Cd= | 0.0086025
alpha (deg) | Cl | Cd | Cm | Cl/Cd
-20 | -0.954 | 0.21208 | -0.021 | -4.498
-19.5 | -0.926 | 0.20531 | -0.021 | -4.511
-19 | -0.898 | 0.20017 | -0.022 | -4.489
-18.5 | -0.871 | 0.19986 | -0.023 | -4.359
-18 | -0.841 | 0.18565 | -0.023 | -4.529
-17.5 | -0.813 | 0.18031 | -0.023 | -4.506
-17 | -0.784 | 0.17289 | -0.024 | -4.538
-16.5 | -0.757 | 0.16804 | -0.025 | -4.502
-16 | -0.728 | 0.15937 | -0.025 | -4.571
-15.5 | -0.7 | 0.15508 | -0.026 | -4.516
-15 | -0.672 | 0.15155 | -0.027 | -4.435
-14.5 | -0.642 | 0.14672 | -0.026 | -4.378
-14 | -0.614 | 0.14694 | -0.026 | -4.177
-13.5 | -0.585 | 0.1427 | -0.027 | -4.103
-13 | -0.557 | 0.12957 | -0.028 | -4.3
-12.5 | -0.529 | 0.12602 | -0.029 | -4.196
-12 | -0.499 | 0.12154 | -0.027 | -4.108
-11.5 | -0.471 | 0.11637 | -0.028 | -4.046
-11 | -0.441 | 0.10723 | -0.025 | -4.117
-10.5 | -0.413 | 0.09891 | -0.027 | -4.177
-10 | -0.567 | 0.07289 | -0.033 | -7.774
-9.5 | -0.602 | 0.06414 | -0.037 | -9.382
-9 | -0.589 | 0.05757 | -0.04 | -10.231
-8.5 | -0.651 | 0.0201 | -0.067 | -32.383
-8 | -0.514 | 0.0495 | -0.039 | -10.377
-7.5 | -0.554 | 0.01653 | -0.071 | -33.518
-7 | -0.496 | 0.01568 | -0.072 | -31.664
-6.5 | -0.437 | 0.01457 | -0.074 | -30.007
-6 | -0.374 | 0.01377 | -0.076 | -27.179
-5.5 | -0.308 | 0.01318 | -0.078 | -23.329
-5 | -0.239 | 0.01271 | -0.08 | -18.808
-4.5 | -0.17 | 0.01231 | -0.082 | -13.776
-4 | -0.099 | 0.012 | -0.083 | -8.274
-3.5 | -0.028 | 0.01168 | -0.085 | -2.422
-3 | 0.043 | 0.01144 | -0.087 | 3.789
-2.5 | 0.116 | 0.01084 | -0.089 | 10.725
-2 | 0.189 | 0.01082 | -0.09 | 17.499
-1.5 | 0.262 | 0.00803 | -0.092 | 32.64
-1 | 0.335 | 0.00809 | -0.093 | 41.413
-0.5 | 0.408 | 0.00818 | -0.094 | 49.82
0 | 0.475 | 0.00836 | -0.096 | 56.827
0.5 | 0.546 | 0.00849 | -0.097 | 64.361
1 | 0.618 | 0.00864 | -0.098 | 71.475
1.5 | 0.689 | 0.00882 | -0.1 | 78.103
2 | 0.76 | 0.00897 | -0.101 | 84.679
2.5 | 0.83 | 0.00918 | -0.103 | 90.436
3 | 0.901 | 0.00943 | -0.104 | 95.535
3.5 | 0.964 | 0.00969 | -0.105 | 99.512
4 | 1.022 | 0.0178 | -0.106 | 57.437
4.5 | 1.087 | 0.01867 | -0.107 | 58.228
5 | 1.151 | 0.01962 | -0.108 | 58.641
5.5 | 1.212 | 0.02064 | -0.109 | 58.729
6 | 1.271 | 0.0217 | -0.111 | 58.557
6.5 | 1.327 | 0.02284 | -0.112 | 58.084
7 | 1.379 | 0.02413 | -0.113 | 57.142
7.5 | 1.426 | 0.0255 | -0.114 | 55.906
8 | 1.466 | 0.02714 | -0.115 | 54.026
8.5 | 1.487 | 0.02898 | -0.116 | 51.307
9 | 1.483 | 0.03259 | -0.117 | 45.513
9.5 | 1.43 | 0.036 | -0.118 | 39.722
10 | 0.994 | 0.07991 | -0.065 | 12.442
10.5 | 0.784 | 0.09815 | -0.044 | 7.983
11 | 0.813 | 0.11747 | -0.055 | 6.922
11.5 | 0.841 | 0.11901 | -0.056 | 7.065
12 | 0.87 | 0.1292 | -0.061 | 6.735
12.5 | 0.898 | 0.13398 | -0.062 | 6.7
13 | 0.925 | 0.13751 | -0.063 | 6.728
13.5 | 0.953 | 0.13777 | -0.064 | 6.915

## 40. Re 750k Mach 0.50 (2)
BIGFOIL.COM POLAR EXPORT
NACA65A419
NACA65A419 |  |  |  | Cl Max: | 1.0584 | at alpha= | 15 | deg
XFOIL ncrit=9 |  |  |  | L/D Max: | 73.5279 | at alpha= | 5.5 | deg
Re: | 750000 |  |  | Cd Min: | 0.22562 | at alpha= | 20 | deg
Mach: | 0.5 |  |  | Cl=0 at alpha= | -2.122 | deg
|  |  |  | @ Cl=0.1, Cd= | 0.0085903
|  |  |  | @ Cl=0.4, Cd= | 0.0093486
|  |  |  | @ Cl=0.6, Cd= | 0.0099696
alpha (deg) | Cl | Cd | Cm | Cl/Cd
-20 | -0.4325 | 0.22303 | -0.0476 | -1.9392
-19 | -0.3719 | 0.20396 | -0.0639 | -1.8234
-18.5 | -0.3433 | 0.19447 | -0.0707 | -1.7653
-18 | -0.3172 | 0.18442 | -0.0794 | -1.72
-17.5 | -0.2871 | 0.17717 | -0.0862 | -1.6205
-17 | -0.2696 | 0.16566 | -0.0939 | -1.6274
-16.5 | -0.2555 | 0.1541 | -0.1017 | -1.658
-16 | -0.2244 | 0.14732 | -0.1082 | -1.5232
-15.5 | -0.2194 | 0.13396 | -0.1172 | -1.6378
-15 | -0.2098 | 0.12365 | -0.1244 | -1.6967
-14.5 | -0.1888 | 0.11589 | -0.1308 | -1.6291
-14 | -0.2034 | 0.10284 | -0.1382 | -1.9778
-13.5 | -0.285 | 0.08018 | -0.1505 | -3.5545
-13 | -0.3156 | 0.06724 | -0.1595 | -4.6936
-12.5 | -0.3422 | 0.0563 | -0.167 | -6.0782
-12 | -0.3654 | 0.04783 | -0.1706 | -7.6396
-11.5 | -0.3866 | 0.04043 | -0.1722 | -9.5622
-11 | -0.3984 | 0.03431 | -0.1718 | -11.6118
-10.5 | -0.3914 | 0.02993 | -0.1704 | -13.0772
-10 | -0.3698 | 0.02697 | -0.1679 | -13.7115
-9.5 | -0.3361 | 0.0246 | -0.1653 | -13.6626
-9 | -0.3004 | 0.02253 | -0.1628 | -13.3333
-8.5 | -0.2567 | 0.02102 | -0.1607 | -12.2122
-8 | -0.2183 | 0.01937 | -0.1579 | -11.27
-7.5 | -0.179 | 0.01792 | -0.1553 | -9.9888
-7 | -0.1364 | 0.01661 | -0.1533 | -8.2119
-6.5 | -0.0956 | 0.01523 | -0.1513 | -6.2771
-6 | -0.0606 | 0.01393 | -0.1481 | -4.3503
-5.5 | -0.0281 | 0.013 | -0.1434 | -2.1615
-5 | 0.0005 | 0.01235 | -0.1372 | 0.040486
-4.5 | 0.0223 | 0.01174 | -0.1292 | 1.8995
-4 | 0.0367 | 0.0112 | -0.1194 | 3.2768
-3.5 | 0.0044 | 0.01021 | -0.1002 | 0.43095
-3 | -0.0329 | 0.00885 | -0.08 | -3.7175
-2.5 | -0.031 | 0.00834 | -0.0667 | -3.717
-2 | 0.01 | 0.00837 | -0.0612 | 1.1947
-1.5 | 0.0536 | 0.00845 | -0.0564 | 6.3432
-1 | 0.0942 | 0.00858 | -0.051 | 10.979
-0.5 | 0.156 | 0.00869 | -0.0503 | 17.9517
0 | 0.2001 | 0.00883 | -0.0459 | 22.6614
0.5 | 0.253 | 0.00895 | -0.0434 | 28.2682
1 | 0.3161 | 0.00911 | -0.0432 | 34.6981
1.5 | 0.3699 | 0.00927 | -0.0411 | 39.9029
2 | 0.4312 | 0.00943 | -0.0406 | 45.7264
2.5 | 0.4988 | 0.00961 | -0.0414 | 51.9043
3 | 0.5569 | 0.00984 | -0.0403 | 56.5955
3.5 | 0.6201 | 0.01003 | -0.0401 | 61.8245
4 | 0.6771 | 0.01027 | -0.0388 | 65.9299
4.5 | 0.7327 | 0.01058 | -0.0373 | 69.2533
5 | 0.7889 | 0.01097 | -0.036 | 71.9143
5.5 | 0.8441 | 0.01148 | -0.0346 | 73.5279
6 | 0.8852 | 0.0123 | -0.0308 | 71.9675
6.5 | 0.9142 | 0.01365 | -0.0255 | 66.9744
7 | 0.9018 | 0.0168 | -0.0155 | 53.6786
8 | 0.8505 | 0.02636 | 0.0023 | 32.2648
8.5 | 0.8232 | 0.03204 | 0.009 | 25.6929
9 | 0.8315 | 0.03606 | 0.0125 | 23.0588
9.5 | 0.8859 | 0.03957 | 0.0087 | 22.3882
10 | 0.9104 | 0.04431 | 0.0104 | 20.5462
10.5 | 0.9328 | 0.04787 | 0.0128 | 19.4861
11 | 0.9521 | 0.05177 | 0.0152 | 18.391
11.5 | 0.9689 | 0.05597 | 0.0174 | 17.3111
12 | 0.9844 | 0.06038 | 0.0196 | 16.3034
12.5 | 0.9971 | 0.06502 | 0.0218 | 15.3353
13 | 1.0192 | 0.0692 | 0.0234 | 14.7283
13.5 | 1.0375 | 0.0739 | 0.0247 | 14.0392
14 | 1.0456 | 0.07959 | 0.0256 | 13.1373
14.5 | 1.0548 | 0.08567 | 0.0261 | 12.3124
15 | 1.0584 | 0.09271 | 0.0253 | 11.4162
15.5 | 1.0496 | 0.10137 | 0.0235 | 10.3541
16 | 1.0353 | 0.11107 | 0.0204 | 9.3211
16.5 | 1.0196 | 0.12149 | 0.016 | 8.3925
17 | 0.9851 | 0.13498 | 0.0089 | 7.2981
17.5 | 0.9587 | 0.14817 | 0.0012 | 6.4703
18 | 0.9238 | 0.1638 | -0.0086 | 5.6398
18.5 | 0.8905 | 0.18041 | -0.019 | 4.936
19 | 0.8551 | 0.19981 | -0.0303 | 4.2796
19.5 | 0.866 | 0.20872 | -0.0358 | 4.1491
20 | 0.8525 | 0.22562 | -0.045 | 3.7785

## 41. Re 1M Mach 0.00 (1)
BIGFOIL.COM POLAR EXPORT
NACA65A419
NACA65A419 |  |  |  | Cl Max: | 1.648 | at alpha= | 13.5 | deg
JavaFoil+Calcfoil stall+Eppler ext transition |  |  |  | L/D Max: | 113.56 | at alpha= | 4 | deg
Re: | 1000000 |  |  | Cd Min: | 0.00682 | at alpha= | -2 | deg
Mach: | 0 |  |  | Cl=0 at alpha= | -3.3016 | deg
|  |  |  | @ Cl=0.1, Cd= | 0.0093225
|  |  |  | @ Cl=0.4, Cd= | 0.0070271
|  |  |  | @ Cl=0.6, Cd= | 0.0073705
alpha (deg) | Cl | Cd | Cm | Cl/Cd
-19 | -0.908 | 0.15503 | -0.019 | -5.859
-18.5 | -0.921 | 0.14753 | -0.02 | -6.243
-18 | -0.932 | 0.14018 | -0.02 | -6.645
-17.5 | -0.939 | 0.13246 | -0.021 | -7.092
-17 | -0.945 | 0.12468 | -0.022 | -7.581
-16.5 | -0.948 | 0.1181 | -0.023 | -8.024
-16 | -0.945 | 0.11164 | -0.024 | -8.466
-15.5 | -0.942 | 0.10269 | -0.026 | -9.176
-15 | -0.938 | 0.09341 | -0.028 | -10.036
-14.5 | -0.932 | 0.08318 | -0.031 | -11.207
-14 | -1.015 | 0.03392 | -0.043 | -29.922
-13.5 | -1.007 | 0.02799 | -0.045 | -35.992
-13 | -0.987 | 0.0249 | -0.046 | -39.648
-12.5 | -0.96 | 0.0226 | -0.048 | -42.464
-12 | -0.928 | 0.02084 | -0.049 | -44.508
-11.5 | -0.891 | 0.01954 | -0.051 | -45.591
-11 | -0.851 | 0.01818 | -0.052 | -46.813
-10.5 | -0.809 | 0.0171 | -0.054 | -47.274
-10 | -0.766 | 0.01575 | -0.055 | -48.635
-9.5 | -0.723 | 0.0142 | -0.057 | -50.922
-9 | -0.672 | 0.01345 | -0.059 | -49.975
-8.5 | -0.619 | 0.01293 | -0.06 | -47.899
-8 | -0.564 | 0.01239 | -0.062 | -45.549
-7.5 | -0.508 | 0.01197 | -0.063 | -42.471
-7 | -0.451 | 0.01159 | -0.064 | -38.899
-6.5 | -0.393 | 0.01122 | -0.066 | -34.994
-6 | -0.336 | 0.01078 | -0.068 | -31.143
-5.5 | -0.274 | 0.01044 | -0.069 | -26.253
-5 | -0.212 | 0.01019 | -0.071 | -20.816
-4.5 | -0.15 | 0.01 | -0.072 | -14.991
-4 | -0.088 | 0.00981 | -0.073 | -8.918
-3.5 | -0.025 | 0.00962 | -0.075 | -2.586
-3 | 0.038 | 0.00948 | -0.076 | 3.999
-2.5 | 0.101 | 0.00932 | -0.077 | 10.821
-2 | 0.164 | 0.00682 | -0.079 | 24.071
-1.5 | 0.227 | 0.00685 | -0.08 | 33.133
-1 | 0.29 | 0.00692 | -0.081 | 41.927
-0.5 | 0.353 | 0.00696 | -0.083 | 50.688
0 | 0.416 | 0.00705 | -0.084 | 59.024
0.5 | 0.479 | 0.00717 | -0.085 | 66.815
1 | 0.542 | 0.00726 | -0.086 | 74.605
1.5 | 0.605 | 0.00738 | -0.088 | 81.891
2 | 0.667 | 0.00751 | -0.089 | 88.807
2.5 | 0.729 | 0.00723 | -0.09 | 100.842
3 | 0.79 | 0.00763 | -0.091 | 103.475
3.5 | 0.846 | 0.00781 | -0.092 | 108.309
4 | 0.905 | 0.00797 | -0.093 | 113.56
4.5 | 0.956 | 0.0143 | -0.094 | 66.838
5 | 1.014 | 0.01481 | -0.095 | 68.479
5.5 | 1.071 | 0.01537 | -0.096 | 69.696
6 | 1.127 | 0.01592 | -0.097 | 70.819
6.5 | 1.182 | 0.01654 | -0.098 | 71.475
7 | 1.236 | 0.01718 | -0.099 | 71.992
7.5 | 1.289 | 0.01787 | -0.1 | 72.102
8 | 1.34 | 0.01858 | -0.101 | 72.119
8.5 | 1.387 | 0.01933 | -0.102 | 71.741
9 | 1.432 | 0.02013 | -0.103 | 71.118
9.5 | 1.474 | 0.02102 | -0.104 | 70.1
10 | 1.511 | 0.02205 | -0.105 | 68.515
10.5 | 1.544 | 0.023 | -0.106 | 67.137
11 | 1.574 | 0.02415 | -0.107 | 65.161
11.5 | 1.599 | 0.02614 | -0.108 | 61.164
12 | 1.62 | 0.02741 | -0.109 | 59.078
12.5 | 1.636 | 0.0289 | -0.109 | 56.6
13 | 1.646 | 0.0304 | -0.11 | 54.127
13.5 | 1.648 | 0.0321 | -0.111 | 51.344
14 | 1.644 | 0.03403 | -0.112 | 48.312
14.5 | 1.635 | 0.03616 | -0.112 | 45.202
15 | 1.62 | 0.03856 | -0.113 | 42.005
15.5 | 1.599 | 0.04141 | -0.113 | 38.613
16 | 1.574 | 0.04448 | -0.113 | 35.381
16.5 | 1.541 | 0.0488 | -0.113 | 31.584
17 | 1.506 | 0.05325 | -0.113 | 28.282
17.5 | 1.464 | 0.05941 | -0.113 | 24.641
18 | 1.41 | 0.07034 | -0.111 | 20.043
18.5 | 1.295 | 0.1117 | -0.097 | 11.597

## 42. Re 1M Mach 0.00 (2)
BIGFOIL.COM POLAR EXPORT
NACA65A419
NACA65A419 |  |  |  | Cl Max: | 1.3715 | at alpha= | 20 | deg
XFOIL ncrit=9 |  |  |  | L/D Max: | 98.5301 | at alpha= | 6 | deg
Re: | 1000000 |  |  | Cd Min: | 0.08638 | at alpha= | 20 | deg
Mach: | 0 |  |  | Cl=0 at alpha= | -2.4841 | deg
|  |  |  | @ Cl=0.1, Cd= | 0.006817
|  |  |  | @ Cl=0.4, Cd= | 0.0072539
|  |  |  | @ Cl=0.6, Cd= | 0.0076429
alpha (deg) | Cl | Cd | Cm | Cl/Cd
-20 | -0.9722 | 0.07894 | -0.0931 | -12.3157
-19.5 | -0.9951 | 0.07016 | -0.0961 | -14.1833
-19 | -1.0028 | 0.06405 | -0.0974 | -15.6565
-18.5 | -1.0226 | 0.05804 | -0.0967 | -17.6189
-18 | -1.0216 | 0.0504 | -0.1023 | -20.2698
-17.5 | -1.0004 | 0.04526 | -0.1064 | -22.1034
-17 | -0.9745 | 0.04115 | -0.1099 | -23.6817
-16.5 | -0.9487 | 0.03711 | -0.1133 | -25.5645
-16 | -0.9202 | 0.03386 | -0.1156 | -27.1766
-15.5 | -0.8864 | 0.03086 | -0.1185 | -28.7233
-15 | -0.8499 | 0.02802 | -0.1216 | -30.3319
-14.5 | -0.8077 | 0.02648 | -0.1233 | -30.5023
-14 | -0.7768 | 0.02464 | -0.1234 | -31.526
-13.5 | -0.7443 | 0.02308 | -0.1232 | -32.2487
-13 | -0.7081 | 0.02178 | -0.123 | -32.5115
-12.5 | -0.6777 | 0.02036 | -0.122 | -33.2859
-12 | -0.6404 | 0.01922 | -0.1215 | -33.3195
-11.5 | -0.6024 | 0.01821 | -0.1209 | -33.0807
-11 | -0.565 | 0.01718 | -0.1202 | -32.8871
-10.5 | -0.52 | 0.01644 | -0.1204 | -31.6302
-10 | -0.4777 | 0.01583 | -0.1197 | -30.1769
-9.5 | -0.4445 | 0.01461 | -0.1181 | -30.4244
-9 | -0.402 | 0.01394 | -0.1174 | -28.8379
-8.5 | -0.3587 | 0.01343 | -0.1163 | -26.7089
-8 | -0.3192 | 0.01265 | -0.1149 | -25.2332
-7.5 | -0.2777 | 0.01188 | -0.1136 | -23.3754
-7 | -0.2336 | 0.01138 | -0.1124 | -20.5272
-6.5 | -0.1891 | 0.01101 | -0.111 | -17.1753
-6 | -0.1505 | 0.01057 | -0.1082 | -14.2384
-5.5 | -0.1166 | 0.01017 | -0.1043 | -11.4651
-5 | -0.0852 | 0.00992 | -0.0997 | -8.5887
-4.5 | -0.057 | 0.00955 | -0.0943 | -5.9686
-4 | -0.0556 | 0.00848 | -0.0838 | -6.5566
-3.5 | -0.0579 | 0.00727 | -0.0722 | -7.9642
-3 | -0.0367 | 0.00683 | -0.0651 | -5.3734
-2.5 | -0.0014 | 0.00675 | -0.0609 | -0.20741
-2 | 0.0427 | 0.00679 | -0.0585 | 6.2887
-1.5 | 0.0829 | 0.0068 | -0.0553 | 12.1912
-0.5 | 0.1736 | 0.00689 | -0.0513 | 25.1959
0 | 0.2222 | 0.00696 | -0.0501 | 31.9253
0.5 | 0.2712 | 0.00706 | -0.0489 | 38.4136
1 | 0.3225 | 0.0071 | -0.0483 | 45.4225
1.5 | 0.3768 | 0.00721 | -0.0485 | 52.2607
2 | 0.4296 | 0.00731 | -0.0483 | 58.7688
2.5 | 0.485 | 0.00737 | -0.0487 | 65.8073
3 | 0.5369 | 0.00752 | -0.0484 | 71.3963
3.5 | 0.5885 | 0.00761 | -0.0481 | 77.3325
4 | 0.641 | 0.00776 | -0.048 | 82.6031
4.5 | 0.6972 | 0.00791 | -0.0489 | 88.1416
5 | 0.7501 | 0.00813 | -0.0491 | 92.2632
5.5 | 0.8037 | 0.00834 | -0.0495 | 96.3669
6 | 0.8513 | 0.00864 | -0.0487 | 98.5301
6.5 | 0.8851 | 0.00928 | -0.0454 | 95.3772
7 | 0.8983 | 0.01072 | -0.039 | 83.7966
7.5 | 0.8984 | 0.0129 | -0.031 | 69.6434
8 | 0.8981 | 0.01538 | -0.0238 | 58.394
8.5 | 0.8921 | 0.01841 | -0.0167 | 48.4574
9 | 0.8995 | 0.02105 | -0.012 | 42.7316
9.5 | 0.9617 | 0.02334 | -0.017 | 41.2039
10 | 0.9922 | 0.02484 | -0.015 | 39.9436
10.5 | 1.0192 | 0.02661 | -0.0128 | 38.3014
11 | 1.0405 | 0.02884 | -0.0102 | 36.0784
11.5 | 1.0666 | 0.03082 | -0.0083 | 34.6074
12 | 1.0945 | 0.03273 | -0.0067 | 33.4403
12.5 | 1.1179 | 0.03503 | -0.0049 | 31.9126
13 | 1.1337 | 0.03799 | -0.0027 | 29.8421
13.5 | 1.1575 | 0.04039 | -0.0013 | 28.6581
14 | 1.185 | 0.04255 | -0.0004 | 27.8496
14.5 | 1.207 | 0.04523 | 0.0009 | 26.6858
15 | 1.2287 | 0.04796 | 0.0018 | 25.6193
15.5 | 1.241 | 0.05161 | 0.0032 | 24.0457
16 | 1.2617 | 0.05461 | 0.0039 | 23.1038
16.5 | 1.2843 | 0.05747 | 0.0044 | 22.3473
17 | 1.3014 | 0.06086 | 0.0048 | 21.3835
17.5 | 1.3198 | 0.0642 | 0.0052 | 20.5576
18 | 1.3379 | 0.06765 | 0.0053 | 19.7768
18.5 | 1.3462 | 0.07219 | 0.0054 | 18.648
19 | 1.3627 | 0.0759 | 0.0053 | 17.9539
19.5 | 1.3695 | 0.08081 | 0.005 | 16.9472
20 | 1.3715 | 0.08638 | 0.0044 | 15.8775

## 43. Re 1M Mach 0.10 (1)
BIGFOIL.COM POLAR EXPORT
NACA65A419
NACA65A419 |  |  |  | Cl Max: | 1.64 | at alpha= | 13 | deg
JavaFoil+Calcfoil stall+Eppler ext transition |  |  |  | L/D Max: | 113.443 | at alpha= | 4 | deg
Re: | 1000000 |  |  | Cd Min: | 0.00682 | at alpha= | -2 | deg
Mach: | 0.1 |  |  | Cl=0 at alpha= | -3.3016 | deg
|  |  |  | @ Cl=0.1, Cd= | 0.0093819
|  |  |  | @ Cl=0.4, Cd= | 0.0070357
|  |  |  | @ Cl=0.6, Cd= | 0.0073913
alpha (deg) | Cl | Cd | Cm | Cl/Cd
-18.5 | -0.891 | 0.15043 | -0.019 | -5.922
-18 | -0.905 | 0.141 | -0.02 | -6.418
-17.5 | -0.916 | 0.1338 | -0.021 | -6.848
-17 | -0.925 | 0.12743 | -0.022 | -7.261
-16.5 | -0.931 | 0.1198 | -0.023 | -7.769
-16 | -0.931 | 0.11335 | -0.024 | -8.214
-15.5 | -0.927 | 0.10602 | -0.025 | -8.748
-15 | -0.925 | 0.09699 | -0.028 | -9.537
-14.5 | -0.919 | 0.08787 | -0.03 | -10.461
-14 | -0.995 | 0.03959 | -0.042 | -25.128
-13.5 | -0.999 | 0.02957 | -0.045 | -33.78
-13 | -0.983 | 0.02574 | -0.046 | -38.196
-12.5 | -0.957 | 0.02321 | -0.048 | -41.243
-12 | -0.927 | 0.02123 | -0.05 | -43.657
-11.5 | -0.891 | 0.01985 | -0.051 | -44.896
-11 | -0.852 | 0.01842 | -0.052 | -46.271
-10.5 | -0.81 | 0.01728 | -0.054 | -46.884
-10 | -0.767 | 0.01615 | -0.055 | -47.477
-9.5 | -0.725 | 0.01437 | -0.057 | -50.431
-9 | -0.674 | 0.01357 | -0.059 | -49.71
-8.5 | -0.621 | 0.01299 | -0.06 | -47.829
-8 | -0.567 | 0.01251 | -0.062 | -45.3
-7.5 | -0.51 | 0.01204 | -0.063 | -42.379
-7 | -0.453 | 0.01165 | -0.065 | -38.854
-6.5 | -0.394 | 0.01128 | -0.066 | -34.936
-6 | -0.337 | 0.0109 | -0.068 | -30.928
-5.5 | -0.276 | 0.01059 | -0.07 | -26.022
-5 | -0.213 | 0.01031 | -0.071 | -20.68
-4.5 | -0.151 | 0.01004 | -0.072 | -15.011
-4 | -0.088 | 0.00982 | -0.074 | -8.959
-3.5 | -0.025 | 0.00967 | -0.075 | -2.583
-3 | 0.038 | 0.0095 | -0.076 | 4.012
-2.5 | 0.101 | 0.00938 | -0.078 | 10.806
-2 | 0.165 | 0.00682 | -0.079 | 24.187
-1.5 | 0.228 | 0.00689 | -0.08 | 33.132
-1 | 0.291 | 0.00693 | -0.082 | 42.072
-0.5 | 0.355 | 0.007 | -0.083 | 50.657
0 | 0.418 | 0.00705 | -0.084 | 59.31
0.5 | 0.481 | 0.00718 | -0.086 | 67.065
1 | 0.544 | 0.00733 | -0.087 | 74.305
1.5 | 0.608 | 0.0074 | -0.088 | 82.098
2 | 0.671 | 0.00753 | -0.089 | 89.019
2.5 | 0.732 | 0.00728 | -0.09 | 100.516
3 | 0.793 | 0.00769 | -0.092 | 103.201
3.5 | 0.849 | 0.00784 | -0.093 | 108.276
4 | 0.909 | 0.00801 | -0.094 | 113.443
4.5 | 0.96 | 0.01439 | -0.094 | 66.708
5 | 1.019 | 0.01491 | -0.095 | 68.323
5.5 | 1.076 | 0.01549 | -0.096 | 69.465
6 | 1.132 | 0.01606 | -0.097 | 70.484
6.5 | 1.187 | 0.01667 | -0.098 | 71.233
7 | 1.242 | 0.01734 | -0.1 | 71.602
7.5 | 1.294 | 0.01804 | -0.101 | 71.739
8 | 1.345 | 0.01879 | -0.102 | 71.585
8.5 | 1.392 | 0.01953 | -0.103 | 71.27
9 | 1.437 | 0.02035 | -0.104 | 70.601
9.5 | 1.478 | 0.02122 | -0.105 | 69.641
10 | 1.514 | 0.0223 | -0.106 | 67.92
10.5 | 1.547 | 0.02331 | -0.106 | 66.366
11 | 1.575 | 0.02541 | -0.107 | 61.988
11.5 | 1.599 | 0.02655 | -0.108 | 60.216
12 | 1.618 | 0.02793 | -0.109 | 57.939
12.5 | 1.632 | 0.02939 | -0.11 | 55.544
13 | 1.64 | 0.03098 | -0.111 | 52.936
13.5 | 1.639 | 0.03288 | -0.111 | 49.84
14 | 1.631 | 0.03488 | -0.112 | 46.754
14.5 | 1.617 | 0.03695 | -0.113 | 43.774
15 | 1.597 | 0.03998 | -0.113 | 39.944
15.5 | 1.572 | 0.04296 | -0.113 | 36.584
16 | 1.541 | 0.04601 | -0.114 | 33.496
16.5 | 1.502 | 0.0512 | -0.113 | 29.333
17 | 1.456 | 0.05809 | -0.112 | 25.055
17.5 | 1.401 | 0.06752 | -0.111 | 20.755
18 | 1.29 | 0.10322 | -0.099 | 12.501

## 44. Re 1M Mach 0.10 (2)
BIGFOIL.COM POLAR EXPORT
NACA65A419
NACA65A419 |  |  |  | Cl Max: | 1.3621 | at alpha= | 19.5 | deg
XFOIL ncrit=9 |  |  |  | L/D Max: | 97.9678 | at alpha= | 6 | deg
Re: | 1000000 |  |  | Cd Min: | 0.08975 | at alpha= | 20 | deg
Mach: | 0.1 |  |  | Cl=0 at alpha= | -2.4645 | deg
|  |  |  | @ Cl=0.1, Cd= | 0.0068524
|  |  |  | @ Cl=0.4, Cd= | 0.0072821
|  |  |  | @ Cl=0.6, Cd= | 0.0076854
alpha (deg) | Cl | Cd | Cm | Cl/Cd
-20 | -0.9333 | 0.08633 | -0.0911 | -10.8108
-19.5 | -0.9647 | 0.0759 | -0.0953 | -12.7101
-19 | -0.978 | 0.06871 | -0.0973 | -14.2337
-18 | -1.003 | 0.0537 | -0.1033 | -18.6778
-17.5 | -0.9861 | 0.04785 | -0.1077 | -20.6082
-17 | -0.9636 | 0.0432 | -0.1115 | -22.3056
-16.5 | -0.9406 | 0.03871 | -0.1151 | -24.2986
-16 | -0.9074 | 0.03578 | -0.1174 | -25.3605
-15.5 | -0.8812 | 0.032 | -0.1203 | -27.5375
-15 | -0.8464 | 0.02893 | -0.1234 | -29.2568
-14.5 | -0.8031 | 0.02735 | -0.1252 | -29.3638
-14 | -0.7741 | 0.02529 | -0.1253 | -30.6089
-13.5 | -0.7421 | 0.02364 | -0.125 | -31.3917
-13 | -0.7064 | 0.02226 | -0.1248 | -31.7341
-12.5 | -0.6762 | 0.02078 | -0.1236 | -32.5409
-12 | -0.6393 | 0.01958 | -0.1231 | -32.6507
-11.5 | -0.5971 | 0.01877 | -0.1228 | -31.8114
-11 | -0.5639 | 0.01746 | -0.1217 | -32.2967
-10.5 | -0.5193 | 0.01668 | -0.1218 | -31.1331
-10 | -0.4744 | 0.01617 | -0.1213 | -29.3383
-9.5 | -0.4433 | 0.01481 | -0.1195 | -29.9325
-9 | -0.4002 | 0.01411 | -0.1188 | -28.3629
-8.5 | -0.3577 | 0.01355 | -0.1176 | -26.3985
-8 | -0.3172 | 0.01282 | -0.1162 | -24.7426
-7.5 | -0.2778 | 0.01198 | -0.1146 | -23.1886
-7 | -0.2326 | 0.01146 | -0.1135 | -20.2967
-6.5 | -0.1883 | 0.01107 | -0.112 | -17.0099
-6 | -0.1491 | 0.01063 | -0.1093 | -14.0263
-5 | -0.0836 | 0.00996 | -0.1007 | -8.3936
-4.5 | -0.0553 | 0.00962 | -0.0953 | -5.7484
-3.5 | -0.0563 | 0.00737 | -0.073 | -7.6391
-3 | -0.0391 | 0.00685 | -0.065 | -5.708
-2.5 | -0.0031 | 0.00678 | -0.0608 | -0.45723
-2 | 0.0406 | 0.0068 | -0.0584 | 5.9706
-1.5 | 0.0816 | 0.00682 | -0.0553 | 11.9648
-1 | 0.1271 | 0.0069 | -0.0532 | 18.4203
-0.5 | 0.1727 | 0.00691 | -0.0512 | 24.9928
0 | 0.2218 | 0.007 | -0.05 | 31.6857
0.5 | 0.2708 | 0.00708 | -0.0488 | 38.2486
1 | 0.3223 | 0.00714 | -0.0482 | 45.1401
1.5 | 0.3784 | 0.00725 | -0.0486 | 52.1931
2.5 | 0.486 | 0.00741 | -0.0486 | 65.587
3 | 0.5382 | 0.00755 | -0.0483 | 71.2848
3.5 | 0.5904 | 0.00766 | -0.048 | 77.0757
4 | 0.6434 | 0.0078 | -0.048 | 82.4872
4.5 | 0.7 | 0.00795 | -0.0488 | 88.0503
5 | 0.7534 | 0.00817 | -0.049 | 92.2154
5.5 | 0.8064 | 0.00839 | -0.0493 | 96.1144
6 | 0.8533 | 0.00871 | -0.0483 | 97.9679
6.5 | 0.8871 | 0.00938 | -0.0449 | 94.5736
7 | 0.8976 | 0.01092 | -0.038 | 82.1978
7.5 | 0.8966 | 0.01319 | -0.0299 | 67.9757
8 | 0.8956 | 0.01574 | -0.0227 | 56.8996
8.5 | 0.8887 | 0.01887 | -0.0155 | 47.0959
9 | 0.8979 | 0.02146 | -0.0111 | 41.8406
9.5 | 0.9605 | 0.02379 | -0.0161 | 40.3741
10 | 0.9906 | 0.02537 | -0.014 | 39.0461
10.5 | 1.0171 | 0.02721 | -0.0118 | 37.3796
11 | 1.0377 | 0.02955 | -0.0091 | 35.1168
11.5 | 1.0644 | 0.03155 | -0.0072 | 33.7369
12 | 1.0922 | 0.03351 | -0.0056 | 32.5933
12.5 | 1.1154 | 0.03589 | -0.0038 | 31.0783
13 | 1.1289 | 0.03909 | -0.0014 | 28.8795
13.5 | 1.1552 | 0.04136 | -0.0002 | 27.9304
14 | 1.1821 | 0.04364 | 0.0008 | 27.0875
14.5 | 1.2033 | 0.04646 | 0.002 | 25.8997
15 | 1.2237 | 0.04938 | 0.0031 | 24.7813
15.5 | 1.2379 | 0.05295 | 0.0043 | 23.3787
16 | 1.2588 | 0.056 | 0.0051 | 22.4786
16.5 | 1.2809 | 0.05897 | 0.0055 | 21.7212
17 | 1.2995 | 0.06232 | 0.0059 | 20.8521
17.5 | 1.3161 | 0.06595 | 0.0062 | 19.956
18 | 1.3335 | 0.06957 | 0.0064 | 19.1677
18.5 | 1.3412 | 0.07426 | 0.0065 | 18.0609
19 | 1.3556 | 0.07831 | 0.0063 | 17.3107
19.5 | 1.3621 | 0.08337 | 0.0059 | 16.338
20 | 1.3585 | 0.08975 | 0.0051 | 15.1365

## 45. Re 1M Mach 0.25 (1)
BIGFOIL.COM POLAR EXPORT
NACA65A419
NACA65A419 |  |  |  | Cl Max: | 1.596 | at alpha= | 12 | deg
JavaFoil+Calcfoil stall+Eppler ext transition |  |  |  | L/D Max: | 113.365 | at alpha= | 4 | deg
Re: | 1000000 |  |  | Cd Min: | 0.00698 | at alpha= | -1.5 | deg
Mach: | 0.25 |  |  | Cl=0 at alpha= | -3.3 | deg
|  |  |  | @ Cl=0.1, Cd= | 0.0095474
|  |  |  | @ Cl=0.4, Cd= | 0.0071654
|  |  |  | @ Cl=0.6, Cd= | 0.0072949
alpha (deg) | Cl | Cd | Cm | Cl/Cd
-17.5 | -0.713 | 0.1549 | -0.02 | -4.601
-17 | -0.752 | 0.14216 | -0.021 | -5.292
-16.5 | -0.786 | 0.13242 | -0.022 | -5.937
-16 | -0.812 | 0.12559 | -0.023 | -6.464
-15.5 | -0.83 | 0.11714 | -0.024 | -7.083
-15 | -0.841 | 0.10957 | -0.025 | -7.68
-14.5 | -0.848 | 0.10188 | -0.026 | -8.321
-14 | -0.848 | 0.09568 | -0.027 | -8.862
-13.5 | -0.844 | 0.08806 | -0.029 | -9.584
-13 | -0.841 | 0.07789 | -0.033 | -10.797
-12.5 | -0.921 | 0.03086 | -0.048 | -29.848
-12 | -0.912 | 0.02466 | -0.05 | -36.965
-11.5 | -0.887 | 0.02177 | -0.052 | -40.725
-11 | -0.853 | 0.02015 | -0.054 | -42.351
-10.5 | -0.816 | 0.01864 | -0.055 | -43.774
-10 | -0.773 | 0.01743 | -0.057 | -44.361
-9.5 | -0.729 | 0.01622 | -0.058 | -44.935
-9 | -0.685 | 0.01424 | -0.06 | -48.125
-8.5 | -0.633 | 0.01362 | -0.062 | -46.444
-8 | -0.578 | 0.01302 | -0.063 | -44.362
-7.5 | -0.521 | 0.01252 | -0.065 | -41.631
-7 | -0.463 | 0.01206 | -0.066 | -38.365
-6.5 | -0.403 | 0.01166 | -0.068 | -34.551
-6 | -0.342 | 0.01132 | -0.069 | -30.23
-5.5 | -0.283 | 0.01093 | -0.072 | -25.874
-5 | -0.219 | 0.0105 | -0.073 | -20.859
-4.5 | -0.155 | 0.01031 | -0.074 | -15.01
-4 | -0.09 | 0.01005 | -0.076 | -8.992
-3.5 | -0.026 | 0.00985 | -0.077 | -2.607
-3 | 0.039 | 0.00966 | -0.078 | 4.055
-2.5 | 0.104 | 0.00954 | -0.08 | 10.908
-2 | 0.169 | 0.00938 | -0.081 | 18.065
-1.5 | 0.235 | 0.00698 | -0.083 | 33.597
-1 | 0.3 | 0.00703 | -0.084 | 42.582
-0.5 | 0.365 | 0.00709 | -0.085 | 51.43
0 | 0.43 | 0.00723 | -0.087 | 59.384
0.5 | 0.495 | 0.00732 | -0.088 | 67.582
1 | 0.56 | 0.00746 | -0.089 | 75.027
1.5 | 0.623 | 0.0072 | -0.09 | 86.566
2 | 0.687 | 0.00704 | -0.092 | 97.581
2.5 | 0.75 | 0.00771 | -0.093 | 97.222
3 | 0.812 | 0.00786 | -0.094 | 103.385
3.5 | 0.87 | 0.00804 | -0.095 | 108.259
4 | 0.932 | 0.00822 | -0.096 | 113.365
4.5 | 0.985 | 0.01493 | -0.097 | 65.974
5 | 1.044 | 0.0155 | -0.098 | 67.355
5.5 | 1.102 | 0.01611 | -0.099 | 68.419
6 | 1.16 | 0.01677 | -0.1 | 69.162
6.5 | 1.215 | 0.01748 | -0.101 | 69.532
7 | 1.269 | 0.01822 | -0.102 | 69.683
7.5 | 1.322 | 0.01895 | -0.103 | 69.73
8 | 1.373 | 0.01976 | -0.104 | 69.466
8.5 | 1.419 | 0.02068 | -0.105 | 68.624
9 | 1.462 | 0.02162 | -0.106 | 67.626
9.5 | 1.5 | 0.02265 | -0.107 | 66.215
10 | 1.532 | 0.02378 | -0.108 | 64.417
10.5 | 1.558 | 0.02508 | -0.109 | 62.135
11 | 1.577 | 0.02736 | -0.11 | 57.655
11.5 | 1.59 | 0.02902 | -0.111 | 54.809
12 | 1.596 | 0.03052 | -0.112 | 52.302
12.5 | 1.594 | 0.03268 | -0.112 | 48.765
13 | 1.58 | 0.03484 | -0.113 | 45.333
13.5 | 1.552 | 0.03747 | -0.114 | 41.426
14 | 1.515 | 0.04009 | -0.114 | 37.801
14.5 | 1.465 | 0.04442 | -0.114 | 32.98
15 | 1.4 | 0.05076 | -0.113 | 27.571
15.5 | 1.307 | 0.06451 | -0.109 | 20.252
16 | 1.123 | 0.12246 | -0.079 | 9.172
16.5 | 1.047 | 0.13927 | -0.068 | 7.516
17 | 0.977 | 0.15104 | -0.067 | 6.469

## 46. Re 1M Mach 0.25 (2)
BIGFOIL.COM POLAR EXPORT
NACA65A419
NACA65A419 |  |  |  | Cl Max: | 1.3045 | at alpha= | 19 | deg
XFOIL ncrit=9 |  |  |  | L/D Max: | 94.0632 | at alpha= | 6 | deg
Re: | 1000000 |  |  | Cd Min: | 0.19772 | at alpha= | -20 | deg
Mach: | 0.25 |  |  | Cl=0 at alpha= | -2.3867 | deg
|  |  |  | @ Cl=0.1, Cd= | 0.0069872
|  |  |  | @ Cl=0.4, Cd= | 0.007458
|  |  |  | @ Cl=0.6, Cd= | 0.0079204
alpha (deg) | Cl | Cd | Cm | Cl/Cd
-20 | -0.4329 | 0.19772 | -0.0454 | -2.1895
-19 | -0.7483 | 0.11273 | -0.0808 | -6.638
-18.5 | -0.803 | 0.09553 | -0.091 | -8.4057
-18 | -0.8442 | 0.07981 | -0.1022 | -10.5776
-17.5 | -0.8624 | 0.06803 | -0.1103 | -12.6768
-17 | -0.8676 | 0.05884 | -0.117 | -14.7451
-16.5 | -0.8685 | 0.05072 | -0.1227 | -17.1234
-16 | -0.8478 | 0.04576 | -0.126 | -18.5271
-15.5 | -0.8265 | 0.04069 | -0.1296 | -20.3121
-15 | -0.8117 | 0.03524 | -0.133 | -23.0335
-14.5 | -0.7738 | 0.03252 | -0.1354 | -23.7946
-14 | -0.7414 | 0.03012 | -0.1359 | -24.6149
-13.5 | -0.7223 | 0.02727 | -0.135 | -26.487
-13 | -0.6911 | 0.02532 | -0.1344 | -27.2946
-12.5 | -0.6552 | 0.02391 | -0.1335 | -27.4028
-12 | -0.6296 | 0.02183 | -0.1318 | -28.841
-11.5 | -0.5855 | 0.02087 | -0.1316 | -28.0546
-11 | -0.5461 | 0.01973 | -0.1306 | -27.6787
-10.5 | -0.5123 | 0.01821 | -0.1294 | -28.1329
-10 | -0.4683 | 0.01738 | -0.1287 | -26.9448
-9.5 | -0.4315 | 0.01619 | -0.1272 | -26.6523
-9 | -0.392 | 0.01514 | -0.126 | -25.8917
-8.5 | -0.3492 | 0.01439 | -0.1248 | -24.2669
-8 | -0.3057 | 0.01373 | -0.1235 | -22.2651
-7.5 | -0.2731 | 0.01258 | -0.1207 | -21.7091
-7 | -0.2287 | 0.01192 | -0.1193 | -19.1862
-6 | -0.1401 | 0.01103 | -0.1156 | -12.7017
-5.5 | -0.1079 | 0.01048 | -0.111 | -10.2958
-5 | -0.0731 | 0.01018 | -0.1067 | -7.1807
-4.5 | -0.0485 | 0.00989 | -0.1 | -4.9039
-4 | -0.038 | 0.00916 | -0.0907 | -4.1485
-3.5 | -0.0439 | 0.008 | -0.0782 | -5.4875
-3 | -0.0467 | 0.00704 | -0.0658 | -6.6335
-2.5 | -0.0092 | 0.00695 | -0.0615 | -1.3237
-2 | 0.0314 | 0.0069 | -0.0579 | 4.5507
-1.5 | 0.0762 | 0.00696 | -0.0553 | 10.9483
-1 | 0.12 | 0.00701 | -0.0524 | 17.1184
-0.5 | 0.1683 | 0.00707 | -0.0506 | 23.8048
0 | 0.2196 | 0.00718 | -0.0495 | 30.585
0.5 | 0.269 | 0.00723 | -0.048 | 37.2061
1 | 0.3212 | 0.00736 | -0.0471 | 43.6413
1.5 | 0.3798 | 0.00742 | -0.0478 | 51.186
2 | 0.4329 | 0.00752 | -0.0472 | 57.5665
2.5 | 0.4936 | 0.00765 | -0.0483 | 64.5229
3 | 0.546 | 0.00775 | -0.0476 | 70.4516
3.5 | 0.5998 | 0.00792 | -0.0473 | 75.7323
4 | 0.6564 | 0.00803 | -0.0476 | 81.7435
4.5 | 0.7133 | 0.00822 | -0.0481 | 86.7762
5 | 0.7687 | 0.00845 | -0.0484 | 90.9704
5.5 | 0.8194 | 0.00874 | -0.0476 | 93.7529
6 | 0.8635 | 0.00918 | -0.0457 | 94.0632
6.5 | 0.894 | 0.01004 | -0.0415 | 89.0438
7 | 0.8933 | 0.01212 | -0.0328 | 73.7046
7.5 | 0.8875 | 0.01478 | -0.0242 | 60.0474
8 | 0.8823 | 0.01776 | -0.0168 | 49.6791
8.5 | 0.8698 | 0.02152 | -0.0095 | 40.4182
9 | 0.8889 | 0.02389 | -0.0062 | 37.208
9.5 | 0.9531 | 0.02642 | -0.0112 | 36.0749
10 | 0.9819 | 0.02834 | -0.0089 | 34.6471
10.5 | 1.0062 | 0.03061 | -0.0065 | 32.8716
11 | 1.0231 | 0.03349 | -0.0035 | 30.5494
11.5 | 1.0528 | 0.03558 | -0.0018 | 29.5897
12 | 1.0788 | 0.03799 | 0 | 28.3969
12.5 | 1.0993 | 0.04089 | 0.002 | 26.8843
13 | 1.1113 | 0.04455 | 0.0043 | 24.945
13.5 | 1.1384 | 0.04713 | 0.0055 | 24.1545
14 | 1.1646 | 0.04981 | 0.0066 | 23.3808
14.5 | 1.1823 | 0.05332 | 0.008 | 22.1737
15 | 1.1952 | 0.05733 | 0.0092 | 20.8477
15.5 | 1.218 | 0.06057 | 0.01 | 20.109
16 | 1.2386 | 0.06411 | 0.0106 | 19.3199
16.5 | 1.2497 | 0.06865 | 0.0112 | 18.2039
17 | 1.2804 | 0.07131 | 0.0112 | 17.9554
17.5 | 1.289 | 0.07626 | 0.0114 | 16.9027
18 | 1.3016 | 0.08094 | 0.0113 | 16.081
18.5 | 1.3008 | 0.08725 | 0.0109 | 14.9089
19 | 1.3045 | 0.09318 | 0.0101 | 13.9998
19.5 | 1.304 | 0.09978 | 0.0088 | 13.0688
20 | 1.2903 | 0.10826 | 0.0066 | 11.9185

## 47. Re 1M Mach 0.50 (1)
BIGFOIL.COM POLAR EXPORT
NACA65A419
NACA65A419 |  |  |  | Cl Max: | 1.489 | at alpha= | 8.5 | deg
JavaFoil+Calcfoil stall+Eppler ext transition |  |  |  | L/D Max: | 107.524 | at alpha= | 3.5 | deg
Re: | 1000000 |  |  | Cd Min: | 0.00728 | at alpha= | -1.5 | deg
Mach: | 0.5 |  |  | Cl=0 at alpha= | -3.3056 | deg
|  |  |  | @ Cl=0.1, Cd= | 0.010406
|  |  |  | @ Cl=0.4, Cd= | 0.0076034
|  |  |  | @ Cl=0.6, Cd= | 0.0079731
alpha (deg) | Cl | Cd | Cm | Cl/Cd
-20 | -0.954 | 0.19828 | -0.021 | -4.811
-19.5 | -0.926 | 0.19441 | -0.021 | -4.764
-19 | -0.899 | 0.18939 | -0.022 | -4.744
-18.5 | -0.871 | 0.18208 | -0.023 | -4.786
-18 | -0.841 | 0.17554 | -0.023 | -4.791
-17.5 | -0.813 | 0.16874 | -0.023 | -4.815
-17 | -0.785 | 0.16318 | -0.024 | -4.808
-16.5 | -0.757 | 0.15836 | -0.025 | -4.777
-16 | -0.728 | 0.15409 | -0.025 | -4.728
-15.5 | -0.7 | 0.1463 | -0.026 | -4.787
-15 | -0.672 | 0.14276 | -0.027 | -4.708
-14.5 | -0.642 | 0.13864 | -0.026 | -4.634
-14 | -0.614 | 0.13539 | -0.026 | -4.533
-13.5 | -0.586 | 0.13508 | -0.027 | -4.334
-13 | -0.557 | 0.12303 | -0.028 | -4.529
-12.5 | -0.529 | 0.11953 | -0.029 | -4.424
-12 | -0.499 | 0.11288 | -0.027 | -4.424
-11.5 | -0.471 | 0.11018 | -0.028 | -4.273
-11 | -0.442 | 0.10235 | -0.026 | -4.314
-10.5 | -0.413 | 0.09454 | -0.027 | -4.371
-10 | -0.567 | 0.07111 | -0.035 | -7.98
-9.5 | -0.602 | 0.06204 | -0.037 | -9.706
-9 | -0.686 | 0.02111 | -0.065 | -32.474
-8.5 | -0.653 | 0.0188 | -0.067 | -34.731
-8 | -0.608 | 0.01646 | -0.069 | -36.973
-7.5 | -0.555 | 0.01558 | -0.071 | -35.635
-7 | -0.499 | 0.01453 | -0.073 | -34.367
-6.5 | -0.44 | 0.01354 | -0.075 | -32.477
-6 | -0.375 | 0.01294 | -0.077 | -28.985
-5.5 | -0.308 | 0.01245 | -0.078 | -24.762
-5 | -0.24 | 0.01197 | -0.08 | -20.02
-4.5 | -0.17 | 0.01159 | -0.082 | -14.661
-4 | -0.099 | 0.0113 | -0.084 | -8.805
-3.5 | -0.028 | 0.01099 | -0.085 | -2.582
-3 | 0.044 | 0.01067 | -0.088 | 4.096
-2.5 | 0.116 | 0.01033 | -0.089 | 11.253
-2 | 0.189 | 0.01015 | -0.091 | 18.66
-1.5 | 0.262 | 0.00728 | -0.092 | 36.033
-1 | 0.335 | 0.00755 | -0.093 | 44.352
-0.5 | 0.408 | 0.00761 | -0.095 | 53.551
0 | 0.476 | 0.00778 | -0.096 | 61.155
0.5 | 0.547 | 0.00787 | -0.097 | 69.534
1 | 0.619 | 0.00801 | -0.099 | 77.263
1.5 | 0.69 | 0.00818 | -0.1 | 84.361
2 | 0.761 | 0.00836 | -0.101 | 90.97
2.5 | 0.832 | 0.00854 | -0.103 | 97.373
3 | 0.903 | 0.00875 | -0.104 | 103.127
3.5 | 0.965 | 0.00898 | -0.106 | 107.524
4 | 1.024 | 0.01685 | -0.106 | 60.752
4.5 | 1.089 | 0.01771 | -0.107 | 61.461
5 | 1.152 | 0.0186 | -0.108 | 61.946
5.5 | 1.214 | 0.01955 | -0.11 | 62.062
6 | 1.272 | 0.02059 | -0.111 | 61.808
6.5 | 1.328 | 0.02162 | -0.112 | 61.436
7 | 1.38 | 0.02282 | -0.113 | 60.486
7.5 | 1.428 | 0.02417 | -0.114 | 59.057
8 | 1.468 | 0.02569 | -0.115 | 57.148
8.5 | 1.489 | 0.02737 | -0.117 | 54.392
9 | 1.486 | 0.03085 | -0.117 | 48.167
9.5 | 1.433 | 0.03401 | -0.118 | 42.139
10 | 0.995 | 0.07695 | -0.067 | 12.934
10.5 | 0.784 | 0.09456 | -0.046 | 8.287
11 | 0.813 | 0.11075 | -0.056 | 7.343
11.5 | 0.841 | 0.11217 | -0.056 | 7.497
12 | 0.87 | 0.12334 | -0.062 | 7.057
12.5 | 0.898 | 0.12689 | -0.062 | 7.075
13 | 0.925 | 0.13042 | -0.063 | 7.094
13.5 | 0.953 | 0.13135 | -0.064 | 7.255

## 48. Re 1M Mach 0.50 (2)
BIGFOIL.COM POLAR EXPORT
NACA65A419
NACA65A419 |  |  |  | Cl Max: | 1.0932 | at alpha= | 15.5 | deg
XFOIL ncrit=9 |  |  |  | L/D Max: | 80.2959 | at alpha= | 5 | deg
Re: | 1000000 |  |  | Cd Min: | 0.21667 | at alpha= | 20 | deg
Mach: | 0.5 |  |  | Cl=0 at alpha= | -1.9834 | deg
|  |  |  | @ Cl=0.1, Cd= | 0.0077423
|  |  |  | @ Cl=0.4, Cd= | 0.008408
|  |  |  | @ Cl=0.6, Cd= | 0.0089507
alpha (deg) | Cl | Cd | Cm | Cl/Cd
-16.5 | -0.2457 | 0.15059 | -0.1063 | -1.6316
-16 | -0.2294 | 0.14005 | -0.1143 | -1.638
-15.5 | -0.2193 | 0.1299 | -0.1212 | -1.6882
-15 | -0.2185 | 0.11936 | -0.1274 | -1.8306
-14.5 | -0.2237 | 0.10854 | -0.1335 | -2.061
-14 | -0.2757 | 0.09151 | -0.1422 | -3.0128
-13.5 | -0.3403 | 0.07347 | -0.1528 | -4.6318
-13 | -0.3672 | 0.062 | -0.1603 | -5.9226
-12.5 | -0.3992 | 0.05152 | -0.1663 | -7.7484
-12 | -0.43 | 0.04284 | -0.1689 | -10.0373
-11.5 | -0.4537 | 0.03565 | -0.1689 | -12.7265
-11 | -0.4467 | 0.03126 | -0.1679 | -14.2898
-10.5 | -0.4288 | 0.02787 | -0.1658 | -15.3857
-10 | -0.405 | 0.02502 | -0.1626 | -16.1871
-9.5 | -0.3714 | 0.02292 | -0.1601 | -16.2042
-9 | -0.3308 | 0.02128 | -0.1576 | -15.5451
-8.5 | -0.2964 | 0.0195 | -0.1546 | -15.2
-8 | -0.2544 | 0.01815 | -0.1522 | -14.0165
-7.5 | -0.2118 | 0.01689 | -0.1499 | -12.54
-7 | -0.1818 | 0.01519 | -0.1463 | -11.9684
-6.5 | -0.1423 | 0.014 | -0.1435 | -10.1643
-6 | -0.1003 | 0.01305 | -0.1408 | -7.6858
-5.5 | -0.0621 | 0.01221 | -0.1369 | -5.086
-5 | -0.0344 | 0.01148 | -0.1304 | -2.9965
-4.5 | -0.0073 | 0.01103 | -0.1231 | -0.66183
-4 | 0.0162 | 0.01069 | -0.1147 | 1.5154
-3.5 | 0.0183 | 0.01032 | -0.1017 | 1.7733
-3 | -0.0076 | 0.00925 | -0.0836 | -0.82162
-2.5 | -0.029 | 0.00791 | -0.0665 | -3.6662
-2 | -0.0016 | 0.00759 | -0.0585 | -0.2108
-1.5 | 0.0466 | 0.00765 | -0.0547 | 6.0915
-1 | 0.0892 | 0.00772 | -0.0498 | 11.5544
-0.5 | 0.1424 | 0.00783 | -0.0472 | 18.1865
0 | 0.1988 | 0.00797 | -0.0455 | 24.9435
0.5 | 0.2557 | 0.00806 | -0.0439 | 31.7246
1 | 0.3158 | 0.00821 | -0.043 | 38.4653
1.5 | 0.3791 | 0.00835 | -0.043 | 45.4012
2 | 0.4404 | 0.00852 | -0.0425 | 51.6901
2.5 | 0.5126 | 0.00866 | -0.0443 | 59.1917
3 | 0.5735 | 0.00886 | -0.0438 | 64.7291
3.5 | 0.6378 | 0.00908 | -0.0439 | 70.2423
4 | 0.703 | 0.00933 | -0.0443 | 75.3483
4.5 | 0.763 | 0.00967 | -0.0437 | 78.9038
5 | 0.8142 | 0.01014 | -0.0413 | 80.2959
5.5 | 0.8632 | 0.01076 | -0.0386 | 80.223
6 | 0.8986 | 0.01181 | -0.0339 | 76.0881
6.5 | 0.897 | 0.01431 | -0.0245 | 62.6834
7 | 0.869 | 0.01844 | -0.0134 | 47.1258
7.5 | 0.847 | 0.02298 | -0.0045 | 36.8581
8 | 0.8307 | 0.02767 | 0.0025 | 30.0217
8.5 | 0.8226 | 0.03228 | 0.0079 | 25.4833
9 | 0.8499 | 0.03513 | 0.0105 | 24.193
10 | 0.9271 | 0.04128 | 0.0107 | 22.4588
10.5 | 0.9583 | 0.04592 | 0.0112 | 20.8689
11 | 0.9705 | 0.05027 | 0.014 | 19.3057
11.5 | 0.9915 | 0.05415 | 0.0163 | 18.3102
12 | 1.0111 | 0.05827 | 0.0184 | 17.352
12.5 | 1.0296 | 0.06261 | 0.0202 | 16.4447
13 | 1.0426 | 0.06749 | 0.0219 | 15.4482
13.5 | 1.0581 | 0.07235 | 0.0234 | 14.6247
14 | 1.0772 | 0.0773 | 0.0241 | 13.9353
14.5 | 1.0828 | 0.08355 | 0.0247 | 12.9599
15 | 1.0925 | 0.0898 | 0.0246 | 12.1659
15.5 | 1.0932 | 0.09731 | 0.0236 | 11.2342
16 | 1.0803 | 0.10646 | 0.0215 | 10.1475
16.5 | 1.0679 | 0.11611 | 0.018 | 9.1973
17 | 1.0353 | 0.12866 | 0.0122 | 8.0468
17.5 | 1.0159 | 0.1402 | 0.006 | 7.2461
18 | 0.9974 | 0.15228 | -0.0011 | 6.5498
18.5 | 0.9571 | 0.16838 | -0.0115 | 5.6842
19 | 0.9194 | 0.18563 | -0.0225 | 4.9529
19.5 | 0.8872 | 0.20369 | -0.0334 | 4.3556
20 | 0.8825 | 0.21667 | -0.0412 | 4.073

## 49. Re 2M Mach 0.00 (1)
BIGFOIL.COM POLAR EXPORT
NACA65A419
NACA65A419 |  |  |  | Cl Max: | 1.655 | at alpha= | 13.5 | deg
JavaFoil+Calcfoil stall+Eppler ext transition |  |  |  | L/D Max: | 129.058 | at alpha= | 4 | deg
Re: | 2000000 |  |  | Cd Min: | 0.00592 | at alpha= | -2 | deg
Mach: | 0 |  |  | Cl=0 at alpha= | -3.3016 | deg
|  |  |  | @ Cl=0.1, Cd= | 0.0082524
|  |  |  | @ Cl=0.4, Cd= | 0.0060873
|  |  |  | @ Cl=0.6, Cd= | 0.0063352
alpha (deg) | Cl | Cd | Cm | Cl/Cd
-20 | -0.879 | 0.16258 | -0.018 | -5.41
-19.5 | -0.896 | 0.15287 | -0.019 | -5.863
-19 | -0.911 | 0.14621 | -0.02 | -6.234
-18.5 | -0.924 | 0.13792 | -0.021 | -6.703
-18 | -0.937 | 0.13048 | -0.022 | -7.177
-17.5 | -0.948 | 0.12061 | -0.024 | -7.862
-17 | -0.959 | 0.11006 | -0.026 | -8.709
-16.5 | -0.97 | 0.09735 | -0.028 | -9.966
-16 | -0.977 | 0.08594 | -0.03 | -11.373
-15.5 | -1.048 | 0.0419 | -0.038 | -25.018
-15 | -1.056 | 0.03299 | -0.041 | -31.994
-14.5 | -1.054 | 0.02725 | -0.042 | -38.672
-14 | -1.04 | 0.02472 | -0.044 | -42.058
-13.5 | -1.021 | 0.02252 | -0.045 | -45.339
-13 | -0.998 | 0.0206 | -0.047 | -48.442
-12.5 | -0.968 | 0.01899 | -0.048 | -50.978
-12 | -0.934 | 0.01785 | -0.05 | -52.312
-11.5 | -0.897 | 0.01661 | -0.051 | -54.007
-11 | -0.861 | 0.01509 | -0.053 | -57.054
-10.5 | -0.821 | 0.01398 | -0.055 | -58.733
-10 | -0.775 | 0.01324 | -0.056 | -58.528
-9.5 | -0.727 | 0.01224 | -0.058 | -59.439
-9 | -0.676 | 0.01166 | -0.059 | -57.974
-8.5 | -0.622 | 0.01127 | -0.06 | -55.239
-8 | -0.567 | 0.01086 | -0.062 | -52.219
-7.5 | -0.512 | 0.01048 | -0.063 | -48.843
-7 | -0.456 | 0.0101 | -0.065 | -45.181
-6.5 | -0.396 | 0.00977 | -0.067 | -40.55
-6 | -0.336 | 0.00947 | -0.068 | -35.429
-5.5 | -0.274 | 0.0093 | -0.069 | -29.488
-5 | -0.212 | 0.00909 | -0.071 | -23.35
-4.5 | -0.15 | 0.00882 | -0.072 | -17.002
-4 | -0.088 | 0.00864 | -0.073 | -10.126
-3.5 | -0.025 | 0.00852 | -0.075 | -2.917
-3 | 0.038 | 0.0084 | -0.076 | 4.512
-2.5 | 0.101 | 0.00825 | -0.077 | 12.214
-2 | 0.164 | 0.00592 | -0.079 | 27.698
-1.5 | 0.227 | 0.00596 | -0.08 | 38.09
-1 | 0.29 | 0.00601 | -0.081 | 48.225
-0.5 | 0.353 | 0.00605 | -0.083 | 58.359
0 | 0.416 | 0.0061 | -0.084 | 68.154
0.5 | 0.479 | 0.00619 | -0.085 | 77.326
1 | 0.542 | 0.00628 | -0.086 | 86.204
1.5 | 0.605 | 0.00634 | -0.088 | 95.348
2 | 0.667 | 0.00644 | -0.089 | 103.691
2.5 | 0.73 | 0.00655 | -0.09 | 111.396
3 | 0.793 | 0.00671 | -0.092 | 118.141
3.5 | 0.851 | 0.00683 | -0.093 | 124.569
4 | 0.912 | 0.00707 | -0.094 | 129.058
4.5 | 0.958 | 0.01265 | -0.094 | 75.735
5 | 1.016 | 0.0131 | -0.095 | 77.598
5.5 | 1.074 | 0.01359 | -0.096 | 78.987
6 | 1.13 | 0.01408 | -0.097 | 80.25
6.5 | 1.186 | 0.01462 | -0.098 | 81.093
7 | 1.24 | 0.01515 | -0.099 | 81.83
7.5 | 1.293 | 0.01574 | -0.1 | 82.176
8 | 1.345 | 0.01631 | -0.102 | 82.436
8.5 | 1.393 | 0.01695 | -0.103 | 82.168
9 | 1.438 | 0.01767 | -0.104 | 81.351
9.5 | 1.479 | 0.01845 | -0.105 | 80.181
10 | 1.516 | 0.01935 | -0.105 | 78.336
10.5 | 1.55 | 0.02014 | -0.106 | 76.936
11 | 1.579 | 0.02114 | -0.107 | 74.703
11.5 | 1.604 | 0.02296 | -0.108 | 69.869
12 | 1.625 | 0.02408 | -0.109 | 67.481
12.5 | 1.642 | 0.02535 | -0.11 | 64.756
13 | 1.652 | 0.02664 | -0.111 | 62
13.5 | 1.655 | 0.02807 | -0.112 | 58.965
14 | 1.652 | 0.02962 | -0.112 | 55.781
14.5 | 1.644 | 0.0312 | -0.113 | 52.705
15 | 1.63 | 0.03321 | -0.114 | 49.085
15.5 | 1.61 | 0.03559 | -0.114 | 45.239
16 | 1.586 | 0.03806 | -0.115 | 41.68
16.5 | 1.558 | 0.04097 | -0.115 | 38.021
17 | 1.526 | 0.04349 | -0.115 | 35.088
17.5 | 1.49 | 0.04684 | -0.115 | 31.815
18 | 1.445 | 0.05311 | -0.115 | 27.209
18.5 | 1.399 | 0.0595 | -0.114 | 23.519

## 50. Re 2M Mach 0.00 (2)
BIGFOIL.COM POLAR EXPORT
NACA65A419
NACA65A419 |  |  |  | Cl Max: | 1.4552 | at alpha= | 20 | deg
XFOIL ncrit=9 |  |  |  | L/D Max: | 114.084 | at alpha= | 5 | deg
Re: | 2000000 |  |  | Cd Min: | 0.07607 | at alpha= | 20 | deg
Mach: | 0 |  |  | Cl=0 at alpha= | -2.3952 | deg
|  |  |  | @ Cl=0.1, Cd= | 0.0056222
|  |  |  | @ Cl=0.4, Cd= | 0.0058848
|  |  |  | @ Cl=0.6, Cd= | 0.0061976
alpha (deg) | Cl | Cd | Cm | Cl/Cd
-20 | -1.1717 | 0.05438 | -0.0998 | -21.5465
-19.5 | -1.1765 | 0.04955 | -0.0996 | -23.7437
-19 | -1.159 | 0.04452 | -0.1036 | -26.0332
-18.5 | -1.1312 | 0.04066 | -0.1067 | -27.821
-18 | -1.1011 | 0.03744 | -0.1094 | -29.4097
-17.5 | -1.0791 | 0.0337 | -0.1116 | -32.0208
-17 | -1.0475 | 0.03028 | -0.115 | -34.5938
-16.5 | -1.0123 | 0.02769 | -0.1176 | -36.5583
-16 | -0.9837 | 0.02576 | -0.1176 | -38.1871
-15.5 | -0.9573 | 0.02394 | -0.1169 | -39.9875
-15 | -0.9327 | 0.02206 | -0.1158 | -42.2801
-14.5 | -0.9047 | 0.02046 | -0.1148 | -44.218
-14 | -0.8733 | 0.01907 | -0.1138 | -45.7944
-13.5 | -0.8427 | 0.01766 | -0.1127 | -47.718
-13 | -0.8102 | 0.0164 | -0.1115 | -49.4024
-12.5 | -0.7734 | 0.0154 | -0.1107 | -50.2208
-12 | -0.7375 | 0.01441 | -0.1094 | -51.1797
-11.5 | -0.6948 | 0.01381 | -0.1088 | -50.3114
-11 | -0.6584 | 0.01296 | -0.1072 | -50.8025
-10.5 | -0.6155 | 0.01244 | -0.1063 | -49.4775
-10 | -0.573 | 0.01196 | -0.1051 | -47.9097
-9.5 | -0.533 | 0.01139 | -0.1033 | -46.7954
-9 | -0.4882 | 0.01105 | -0.1022 | -44.181
-8.5 | -0.4437 | 0.01072 | -0.1009 | -41.3899
-8 | -0.3989 | 0.0104 | -0.0995 | -38.3558
-7.5 | -0.3584 | 0.00992 | -0.0973 | -36.129
-7 | -0.3146 | 0.00963 | -0.0955 | -32.6687
-6 | -0.231 | 0.00918 | -0.0908 | -25.1634
-5.5 | -0.1917 | 0.00883 | -0.0879 | -21.7101
-5 | -0.1501 | 0.00862 | -0.0854 | -17.413
-4.5 | -0.1074 | 0.00843 | -0.083 | -12.7402
-4 | -0.0697 | 0.00824 | -0.0795 | -8.4587
-3.5 | -0.0392 | 0.00777 | -0.0746 | -5.045
-3 | -0.0262 | 0.00693 | -0.0661 | -3.7807
-2.5 | -0.0078 | 0.00605 | -0.0587 | -1.2893
-2 | 0.0294 | 0.00571 | -0.0552 | 5.1489
-1.5 | 0.0798 | 0.00561 | -0.0544 | 14.2246
-1 | 0.1293 | 0.00564 | -0.0534 | 22.9255
-0.5 | 0.1827 | 0.00566 | -0.0532 | 32.2792
0 | 0.2365 | 0.0057 | -0.0532 | 41.4912
0.5 | 0.2896 | 0.0058 | -0.053 | 49.931
1 | 0.3473 | 0.00582 | -0.0539 | 59.6735
1.5 | 0.4042 | 0.00589 | -0.0546 | 68.6248
2 | 0.4611 | 0.00602 | -0.0554 | 76.5947
2.5 | 0.5258 | 0.00606 | -0.0579 | 86.7657
3 | 0.584 | 0.00616 | -0.059 | 94.8052
3.5 | 0.6393 | 0.00629 | -0.0595 | 101.6375
4 | 0.6916 | 0.00647 | -0.0594 | 106.8934
4.5 | 0.7434 | 0.00665 | -0.0592 | 111.7895
5 | 0.7906 | 0.00693 | -0.0581 | 114.0837
5.5 | 0.8295 | 0.00744 | -0.0555 | 111.4919
6 | 0.8451 | 0.00872 | -0.0489 | 96.9151
6.5 | 0.8507 | 0.01047 | -0.041 | 81.2512
7 | 0.8571 | 0.01236 | -0.0339 | 69.3447
7.5 | 0.8666 | 0.01432 | -0.0277 | 60.5168
8 | 0.878 | 0.01638 | -0.0223 | 53.602
8.5 | 0.9105 | 0.01756 | -0.0201 | 51.8508
9 | 0.9439 | 0.01875 | -0.0182 | 50.3413
9.5 | 0.9791 | 0.01988 | -0.0166 | 49.2505
10 | 1.0147 | 0.02104 | -0.0151 | 48.2272
10.5 | 1.0648 | 0.0222 | -0.0172 | 47.964
11 | 1.105 | 0.02411 | -0.0171 | 45.8316
11.5 | 1.137 | 0.02554 | -0.0155 | 44.5184
12 | 1.1662 | 0.02721 | -0.0137 | 42.8592
12.5 | 1.193 | 0.02909 | -0.0118 | 41.0107
13 | 1.2198 | 0.03101 | -0.0101 | 39.3357
13.5 | 1.2486 | 0.03284 | -0.0087 | 38.0207
14 | 1.2749 | 0.0349 | -0.0073 | 36.5301
14.5 | 1.2981 | 0.03725 | -0.0057 | 34.8483
15 | 1.3186 | 0.03984 | -0.0041 | 33.0974
15.5 | 1.3447 | 0.04207 | -0.0031 | 31.9634
16 | 1.3677 | 0.04457 | -0.002 | 30.6866
16.5 | 1.3861 | 0.04751 | -0.0008 | 29.1749
17 | 1.4055 | 0.05044 | 0.0001 | 27.8648
17.5 | 1.4211 | 0.05376 | 0.0011 | 26.4342
18 | 1.4357 | 0.05726 | 0.0019 | 25.0733
18.5 | 1.4442 | 0.06138 | 0.0027 | 23.5288
19 | 1.4481 | 0.06614 | 0.0033 | 21.8945
19.5 | 1.4525 | 0.07096 | 0.0037 | 20.4693
20 | 1.4552 | 0.07607 | 0.0038 | 19.1297

## 51. Re 2M Mach 0.10 (1)
BIGFOIL.COM POLAR EXPORT
NACA65A419
NACA65A419 |  |  |  | Cl Max: | 1.646 | at alpha= | 13 | deg
JavaFoil+Calcfoil stall+Eppler ext transition |  |  |  | L/D Max: | 137.679 | at alpha= | 4 | deg
Re: | 2000000 |  |  | Cd Min: | 0.00595 | at alpha= | -2 | deg
Mach: | 0.1 |  |  | Cl=0 at alpha= | -3.3016 | deg
|  |  |  | @ Cl=0.1, Cd= | 0.0083018
|  |  |  | @ Cl=0.4, Cd= | 0.0060914
|  |  |  | @ Cl=0.6, Cd= | 0.0063863
alpha (deg) | Cl | Cd | Cm | Cl/Cd
-19.5 | -0.858 | 0.15742 | -0.019 | -5.449
-19 | -0.877 | 0.1487 | -0.02 | -5.896
-18.5 | -0.893 | 0.14108 | -0.02 | -6.333
-18 | -0.908 | 0.13276 | -0.021 | -6.841
-17.5 | -0.92 | 0.12649 | -0.022 | -7.275
-17 | -0.934 | 0.11548 | -0.025 | -8.086
-16.5 | -0.944 | 0.10572 | -0.026 | -8.928
-16 | -0.951 | 0.09529 | -0.029 | -9.98
-15.5 | -0.979 | 0.0697 | -0.034 | -14.051
-15 | -1.035 | 0.03749 | -0.04 | -27.599
-14.5 | -1.038 | 0.03034 | -0.042 | -34.203
-14 | -1.031 | 0.02597 | -0.044 | -39.691
-13.5 | -1.016 | 0.02315 | -0.046 | -43.882
-13 | -0.995 | 0.02105 | -0.047 | -47.246
-12.5 | -0.966 | 0.01937 | -0.049 | -49.894
-12 | -0.933 | 0.01815 | -0.05 | -51.421
-11.5 | -0.897 | 0.0169 | -0.051 | -53.061
-11 | -0.86 | 0.01547 | -0.053 | -55.626
-10.5 | -0.822 | 0.01416 | -0.055 | -58.092
-10 | -0.777 | 0.01342 | -0.056 | -57.879
-9.5 | -0.73 | 0.01238 | -0.058 | -58.917
-9 | -0.678 | 0.01177 | -0.059 | -57.631
-8.5 | -0.625 | 0.01132 | -0.061 | -55.158
-8 | -0.569 | 0.01095 | -0.062 | -51.989
-7.5 | -0.513 | 0.01055 | -0.064 | -48.646
-7 | -0.458 | 0.01012 | -0.066 | -45.293
-6.5 | -0.398 | 0.00981 | -0.067 | -40.588
-6 | -0.337 | 0.00958 | -0.068 | -35.217
-5.5 | -0.276 | 0.00933 | -0.07 | -29.534
-5 | -0.213 | 0.00909 | -0.071 | -23.459
-4.5 | -0.151 | 0.00889 | -0.072 | -16.95
-4 | -0.088 | 0.0087 | -0.074 | -10.111
-3.5 | -0.025 | 0.00853 | -0.075 | -2.93
-3 | 0.038 | 0.00841 | -0.076 | 4.533
-2.5 | 0.101 | 0.0083 | -0.078 | 12.201
-2 | 0.165 | 0.00595 | -0.079 | 27.692
-1.5 | 0.228 | 0.00599 | -0.08 | 38.111
-1 | 0.292 | 0.00602 | -0.082 | 48.434
-0.5 | 0.355 | 0.00607 | -0.083 | 58.454
0 | 0.418 | 0.0061 | -0.084 | 68.492
0.5 | 0.481 | 0.0062 | -0.086 | 77.622
1 | 0.544 | 0.00629 | -0.087 | 86.6
1.5 | 0.608 | 0.0064 | -0.088 | 94.897
2 | 0.671 | 0.0065 | -0.089 | 103.238
2.5 | 0.734 | 0.00662 | -0.091 | 110.871
3 | 0.797 | 0.00672 | -0.092 | 118.517
3.5 | 0.855 | 0.00687 | -0.093 | 124.525
4 | 0.915 | 0.00665 | -0.094 | 137.679
4.5 | 0.962 | 0.01273 | -0.094 | 75.599
5 | 1.021 | 0.01319 | -0.095 | 77.434
5.5 | 1.079 | 0.0137 | -0.097 | 78.709
6 | 1.135 | 0.01421 | -0.098 | 79.914
6.5 | 1.191 | 0.01473 | -0.099 | 80.846
7 | 1.245 | 0.01529 | -0.1 | 81.451
7.5 | 1.298 | 0.01586 | -0.101 | 81.859
8 | 1.35 | 0.01649 | -0.102 | 81.865
8.5 | 1.398 | 0.01716 | -0.103 | 81.462
9 | 1.442 | 0.01786 | -0.104 | 80.751
9.5 | 1.483 | 0.01865 | -0.105 | 79.516
10 | 1.52 | 0.01954 | -0.106 | 77.758
10.5 | 1.552 | 0.02042 | -0.107 | 76.012
11 | 1.58 | 0.02231 | -0.108 | 70.816
11.5 | 1.604 | 0.02331 | -0.109 | 68.831
12 | 1.624 | 0.02452 | -0.11 | 66.214
12.5 | 1.638 | 0.02575 | -0.11 | 63.613
13 | 1.646 | 0.02711 | -0.111 | 60.719
13.5 | 1.645 | 0.02868 | -0.112 | 57.365
14 | 1.639 | 0.03026 | -0.113 | 54.177
14.5 | 1.628 | 0.03199 | -0.114 | 50.881
15 | 1.608 | 0.0343 | -0.114 | 46.881
15.5 | 1.584 | 0.0367 | -0.114 | 43.151
16 | 1.555 | 0.0392 | -0.115 | 39.668
16.5 | 1.521 | 0.04237 | -0.115 | 35.884
17 | 1.48 | 0.04632 | -0.115 | 31.957
17.5 | 1.439 | 0.05001 | -0.115 | 28.779
18 | 1.391 | 0.05569 | -0.115 | 24.975

## 52. Re 2M Mach 0.10 (2)
BIGFOIL.COM POLAR EXPORT
NACA65A419
NACA65A419 |  |  |  | Cl Max: | 1.4472 | at alpha= | 20 | deg
XFOIL ncrit=9 |  |  |  | L/D Max: | 113.582 | at alpha= | 5 | deg
Re: | 2000000 |  |  | Cd Min: | 0.07879 | at alpha= | 20 | deg
Mach: | 0.1 |  |  | Cl=0 at alpha= | -2.3942 | deg
|  |  |  | @ Cl=0.1, Cd= | 0.0056529
|  |  |  | @ Cl=0.4, Cd= | 0.0059135
|  |  |  | @ Cl=0.6, Cd= | 0.006223
alpha (deg) | Cl | Cd | Cm | Cl/Cd
-20 | -1.1493 | 0.05853 | -0.1009 | -19.6361
-19.5 | -1.1589 | 0.0529 | -0.1012 | -21.9074
-19 | -1.1459 | 0.0473 | -0.1053 | -24.2262
-18.5 | -1.1213 | 0.04291 | -0.1086 | -26.1314
-18 | -1.0942 | 0.03928 | -0.1113 | -27.8564
-17.5 | -1.0672 | 0.03585 | -0.1136 | -29.7685
-17 | -1.0422 | 0.03172 | -0.117 | -32.8562
-16.5 | -1.0078 | 0.02883 | -0.1198 | -34.9566
-16 | -0.9801 | 0.02671 | -0.1199 | -36.6941
-15.5 | -0.9532 | 0.02483 | -0.1192 | -38.389
-15 | -0.9282 | 0.02292 | -0.1182 | -40.4974
-14.5 | -0.9024 | 0.02112 | -0.117 | -42.7273
-14 | -0.8722 | 0.0196 | -0.1159 | -44.5
-13 | -0.8094 | 0.01681 | -0.1134 | -48.1499
-12.5 | -0.7719 | 0.0158 | -0.1126 | -48.8544
-12 | -0.7372 | 0.0147 | -0.1112 | -50.1497
-11.5 | -0.6948 | 0.01403 | -0.1105 | -49.5225
-11 | -0.6582 | 0.01315 | -0.1089 | -50.0532
-10.5 | -0.6156 | 0.01259 | -0.1079 | -48.8959
-10 | -0.5703 | 0.01219 | -0.107 | -46.7842
-9.5 | -0.5327 | 0.0115 | -0.1049 | -46.3217
-9 | -0.4877 | 0.01114 | -0.1037 | -43.7792
-8.5 | -0.4432 | 0.01079 | -0.1023 | -41.0751
-7.5 | -0.3578 | 0.00998 | -0.0986 | -35.8517
-7 | -0.3137 | 0.00967 | -0.0968 | -32.4405
-6.5 | -0.272 | 0.00941 | -0.0944 | -28.9054
-6 | -0.2301 | 0.00922 | -0.0919 | -24.9566
-5.5 | -0.1915 | 0.00887 | -0.0888 | -21.5896
-4.5 | -0.1077 | 0.00846 | -0.0836 | -12.7305
-4 | -0.0695 | 0.00827 | -0.0802 | -8.4039
-3 | -0.0246 | 0.00701 | -0.0668 | -3.5093
-2.5 | -0.0077 | 0.00613 | -0.0591 | -1.2561
-2 | 0.0287 | 0.00572 | -0.0553 | 5.0175
-1.5 | 0.0789 | 0.00564 | -0.0544 | 13.9894
-1 | 0.1281 | 0.00567 | -0.0533 | 22.5926
-0.5 | 0.1824 | 0.00568 | -0.0532 | 32.1127
0 | 0.2361 | 0.00573 | -0.0531 | 41.2042
0.5 | 0.29 | 0.00581 | -0.053 | 49.9139
1 | 0.3476 | 0.00584 | -0.0538 | 59.5205
1.5 | 0.4046 | 0.00592 | -0.0545 | 68.3446
2 | 0.4631 | 0.00603 | -0.0555 | 76.7993
2.5 | 0.5272 | 0.00609 | -0.0578 | 86.5681
3 | 0.586 | 0.00619 | -0.059 | 94.6688
3.5 | 0.6412 | 0.00632 | -0.0594 | 101.4557
4 | 0.6939 | 0.00649 | -0.0593 | 106.9183
4.5 | 0.7456 | 0.00669 | -0.059 | 111.4499
5 | 0.7928 | 0.00698 | -0.0578 | 113.5817
5.5 | 0.8315 | 0.00751 | -0.0551 | 110.719
6 | 0.8453 | 0.00885 | -0.0481 | 95.5141
6.5 | 0.8506 | 0.01063 | -0.0402 | 80.0188
7 | 0.8563 | 0.01258 | -0.033 | 68.0684
8 | 0.8772 | 0.01666 | -0.0215 | 52.6531
8.5 | 0.9099 | 0.01786 | -0.0193 | 50.9462
9 | 0.9429 | 0.01912 | -0.0172 | 49.3149
9.5 | 0.9782 | 0.02029 | -0.0156 | 48.2109
10 | 1.0138 | 0.02149 | -0.0142 | 47.1754
10.5 | 1.06 | 0.02269 | -0.0153 | 46.7166
11 | 1.104 | 0.02468 | -0.016 | 44.7326
11.5 | 1.1358 | 0.02617 | -0.0143 | 43.4008
12 | 1.1653 | 0.02787 | -0.0125 | 41.812
12.5 | 1.1917 | 0.02984 | -0.0106 | 39.9363
13 | 1.2191 | 0.03178 | -0.0089 | 38.3606
13.5 | 1.2471 | 0.03373 | -0.0074 | 36.973
14 | 1.2732 | 0.03587 | -0.006 | 35.4948
14.5 | 1.2957 | 0.03833 | -0.0043 | 33.8038
15 | 1.3183 | 0.04083 | -0.0029 | 32.2875
15.5 | 1.3434 | 0.04322 | -0.0017 | 31.0828
16 | 1.3648 | 0.04595 | -0.0006 | 29.7018
16.5 | 1.3837 | 0.04892 | 0.0006 | 28.285
17 | 1.4015 | 0.05206 | 0.0016 | 26.9209
17.5 | 1.4186 | 0.05534 | 0.0025 | 25.6343
18 | 1.4297 | 0.05924 | 0.0034 | 24.134
18.5 | 1.4372 | 0.06359 | 0.0042 | 22.601
19 | 1.4399 | 0.06859 | 0.0048 | 20.9929
19.5 | 1.4438 | 0.07359 | 0.005 | 19.6195
20 | 1.4472 | 0.07879 | 0.0049 | 18.3678

## 53. Re 2M Mach 0.25 (1)
BIGFOIL.COM POLAR EXPORT
NACA65A419
NACA65A419 |  |  |  | Cl Max: | 1.602 | at alpha= | 12 | deg
JavaFoil+Calcfoil stall+Eppler ext transition |  |  |  | L/D Max: | 131.584 | at alpha= | 4 | deg
Re: | 2000000 |  |  | Cd Min: | 0.00605 | at alpha= | -1.5 | deg
Mach: | 0.25 |  |  | Cl=0 at alpha= | -3.3 | deg
|  |  |  | @ Cl=0.1, Cd= | 0.0084092
|  |  |  | @ Cl=0.4, Cd= | 0.0061869
|  |  |  | @ Cl=0.6, Cd= | 0.0064763
alpha (deg) | Cl | Cd | Cm | Cl/Cd
-18 | -0.67 | 0.1538 | -0.02 | -4.353
-17.5 | -0.714 | 0.14378 | -0.021 | -4.968
-17 | -0.754 | 0.1341 | -0.022 | -5.622
-16.5 | -0.788 | 0.12545 | -0.023 | -6.279
-16 | -0.814 | 0.11761 | -0.024 | -6.919
-15.5 | -0.832 | 0.10897 | -0.025 | -7.637
-15 | -0.845 | 0.10205 | -0.026 | -8.277
-14.5 | -0.859 | 0.0907 | -0.03 | -9.467
-14 | -0.88 | 0.07169 | -0.036 | -12.279
-13.5 | -0.955 | 0.03243 | -0.045 | -29.451
-13 | -0.962 | 0.02477 | -0.048 | -38.848
-12.5 | -0.946 | 0.02218 | -0.049 | -42.645
-12 | -0.922 | 0.02021 | -0.051 | -45.649
-11.5 | -0.894 | 0.01838 | -0.053 | -48.632
-11 | -0.859 | 0.01714 | -0.054 | -50.145
-10.5 | -0.822 | 0.01585 | -0.056 | -51.844
-10 | -0.784 | 0.01438 | -0.058 | -54.535
-9.5 | -0.739 | 0.01349 | -0.059 | -54.766
-9 | -0.69 | 0.0123 | -0.061 | -56.054
-8.5 | -0.636 | 0.01183 | -0.062 | -53.771
-8 | -0.581 | 0.01136 | -0.064 | -51.132
-7.5 | -0.524 | 0.01096 | -0.065 | -47.767
-7 | -0.465 | 0.01057 | -0.067 | -44.006
-6.5 | -0.408 | 0.01014 | -0.069 | -40.269
-6 | -0.346 | 0.0098 | -0.07 | -35.321
-5.5 | -0.283 | 0.0096 | -0.072 | -29.468
-5 | -0.219 | 0.00931 | -0.073 | -23.53
-4.5 | -0.155 | 0.00906 | -0.074 | -17.089
-4 | -0.09 | 0.00886 | -0.076 | -10.196
-3.5 | -0.026 | 0.00865 | -0.077 | -2.968
-3 | 0.039 | 0.00855 | -0.078 | 4.579
-2.5 | 0.104 | 0.0084 | -0.08 | 12.394
-2 | 0.169 | 0.00828 | -0.081 | 20.455
-1.5 | 0.235 | 0.00605 | -0.083 | 38.762
-1 | 0.3 | 0.00612 | -0.084 | 48.981
-0.5 | 0.365 | 0.00616 | -0.085 | 59.207
0 | 0.43 | 0.00621 | -0.087 | 69.169
0.5 | 0.495 | 0.00632 | -0.088 | 78.277
1 | 0.56 | 0.00642 | -0.089 | 87.109
1.5 | 0.624 | 0.00651 | -0.091 | 95.949
2 | 0.689 | 0.00663 | -0.092 | 103.96
2.5 | 0.754 | 0.00674 | -0.093 | 111.82
3 | 0.819 | 0.00692 | -0.095 | 118.304
3.5 | 0.876 | 0.00667 | -0.096 | 131.422
4 | 0.938 | 0.00713 | -0.097 | 131.584
4.5 | 0.987 | 0.0132 | -0.097 | 74.767
5 | 1.047 | 0.01371 | -0.098 | 76.377
5.5 | 1.106 | 0.01426 | -0.099 | 77.539
6 | 1.163 | 0.01484 | -0.1 | 78.367
6.5 | 1.219 | 0.01542 | -0.101 | 79.079
7 | 1.274 | 0.01602 | -0.102 | 79.501
7.5 | 1.327 | 0.01669 | -0.104 | 79.545
8 | 1.378 | 0.01739 | -0.105 | 79.285
8.5 | 1.424 | 0.01818 | -0.106 | 78.312
9 | 1.467 | 0.01898 | -0.107 | 77.301
9.5 | 1.505 | 0.0199 | -0.108 | 75.643
10 | 1.537 | 0.02084 | -0.109 | 73.735
10.5 | 1.563 | 0.02192 | -0.11 | 71.3
11 | 1.582 | 0.02403 | -0.11 | 65.863
11.5 | 1.596 | 0.02545 | -0.111 | 62.714
12 | 1.602 | 0.0268 | -0.112 | 59.784
12.5 | 1.6 | 0.02863 | -0.113 | 55.902
13 | 1.588 | 0.0303 | -0.114 | 52.399
13.5 | 1.562 | 0.03241 | -0.115 | 48.197
14 | 1.526 | 0.03451 | -0.115 | 44.233
14.5 | 1.479 | 0.03774 | -0.115 | 39.177
15 | 1.419 | 0.0421 | -0.115 | 33.709
15.5 | 1.35 | 0.04685 | -0.115 | 28.824
16 | 1.262 | 0.05676 | -0.113 | 22.232
16.5 | 1.094 | 0.10406 | -0.094 | 10.516
17 | 0.991 | 0.13249 | -0.08 | 7.477

## 54. Re 2M Mach 0.25 (2)
BIGFOIL.COM POLAR EXPORT
NACA65A419
NACA65A419 |  |  |  | Cl Max: | 1.3973 | at alpha= | 18.5 | deg
XFOIL ncrit=9 |  |  |  | L/D Max: | 110.165 | at alpha= | 5 | deg
Re: | 2000000 |  |  | Cd Min: | 0.09741 | at alpha= | -20 | deg
Mach: | 0.25 |  |  | Cl=0 at alpha= | -2.5773 | deg
|  |  |  | @ Cl=0.1, Cd= | 0.00577
|  |  |  | @ Cl=0.4, Cd= | 0.0060981
|  |  |  | @ Cl=0.6, Cd= | 0.0063625
alpha (deg) | Cl | Cd | Cm | Cl/Cd
-20 | -0.9279 | 0.09741 | -0.0918 | -9.5257
-19 | -1.0126 | 0.07024 | -0.1084 | -14.4163
-18.5 | -1.0229 | 0.06054 | -0.1148 | -16.8963
-18 | -1.0141 | 0.05394 | -0.1191 | -18.8005
-17.5 | -1.0073 | 0.04755 | -0.1229 | -21.184
-17 | -0.9911 | 0.04187 | -0.1269 | -23.6709
-16.5 | -0.9661 | 0.03693 | -0.1311 | -26.1603
-16 | -0.9485 | 0.03306 | -0.132 | -28.6903
-15.5 | -0.93 | 0.03004 | -0.1313 | -30.9587
-14.5 | -0.8776 | 0.02562 | -0.1292 | -34.2545
-14 | -0.8592 | 0.02305 | -0.1273 | -37.2755
-13 | -0.8004 | 0.01946 | -0.1242 | -41.1305
-12.5 | -0.7662 | 0.01801 | -0.1228 | -42.543
-12 | -0.7323 | 0.0166 | -0.1211 | -44.1145
-11.5 | -0.6931 | 0.01551 | -0.1198 | -44.6873
-11 | -0.6531 | 0.01452 | -0.1184 | -44.9793
-10.5 | -0.6133 | 0.01359 | -0.1168 | -45.1288
-10 | -0.5688 | 0.01297 | -0.1155 | -43.8551
-9.5 | -0.5271 | 0.01229 | -0.1137 | -42.8885
-9 | -0.4834 | 0.01174 | -0.112 | -41.1755
-8.5 | -0.439 | 0.01127 | -0.1102 | -38.953
-8 | -0.3933 | 0.01089 | -0.1086 | -36.1157
-7.5 | -0.3535 | 0.01037 | -0.1057 | -34.0887
-7 | -0.3095 | 0.00997 | -0.1035 | -31.0431
-6.5 | -0.2658 | 0.00964 | -0.1011 | -27.5726
-6 | -0.2223 | 0.00943 | -0.0985 | -23.5737
-5.5 | -0.1878 | 0.00912 | -0.094 | -20.5921
-5 | -0.1492 | 0.00884 | -0.0902 | -16.8778
-4.5 | -0.11 | 0.00864 | -0.0866 | -12.7315
-4 | -0.0686 | 0.00844 | -0.0834 | -8.128
-3.5 | -0.0337 | 0.00823 | -0.0788 | -4.0948
-3 | -0.0175 | 0.00741 | -0.0705 | -2.3617
-2 | 0.0239 | 0.00586 | -0.0559 | 4.0785
-1.5 | 0.0717 | 0.00577 | -0.054 | 12.4263
-1 | 0.1247 | 0.00577 | -0.0533 | 21.6118
-0.5 | 0.1795 | 0.00581 | -0.0529 | 30.895
0 | 0.2316 | 0.0059 | -0.0521 | 39.2542
0.5 | 0.2904 | 0.00592 | -0.0527 | 49.0541
1.5 | 0.4073 | 0.00611 | -0.0539 | 66.6612
2 | 0.4733 | 0.00615 | -0.0561 | 76.9593
2.5 | 0.5341 | 0.00629 | -0.0574 | 84.9126
3 | 0.5957 | 0.00635 | -0.0587 | 93.811
3.5 | 0.6509 | 0.00651 | -0.0586 | 99.9846
4 | 0.7056 | 0.00668 | -0.0585 | 105.6287
5 | 0.8031 | 0.00729 | -0.056 | 110.1646
5.5 | 0.8391 | 0.00796 | -0.0524 | 105.4146
6 | 0.848 | 0.00954 | -0.0444 | 88.8889
6.5 | 0.8488 | 0.0116 | -0.0358 | 73.1724
7 | 0.8482 | 0.01396 | -0.0277 | 60.7593
7.5 | 0.8531 | 0.01637 | -0.0212 | 52.1136
8 | 0.8706 | 0.01842 | -0.0167 | 47.2638
8.5 | 0.9046 | 0.01977 | -0.0145 | 45.7562
9 | 0.9373 | 0.02127 | -0.0123 | 44.0668
9.5 | 0.974 | 0.0226 | -0.0107 | 43.0973
10 | 1.0086 | 0.0241 | -0.0089 | 41.8506
10.5 | 1.0398 | 0.02579 | -0.007 | 40.318
11 | 1.0986 | 0.02789 | -0.0104 | 39.3905
11.5 | 1.1298 | 0.02972 | -0.0085 | 38.0148
12 | 1.158 | 0.0318 | -0.0064 | 36.4151
12.5 | 1.1818 | 0.03425 | -0.0041 | 34.5051
13 | 1.2124 | 0.03631 | -0.0026 | 33.3903
13.5 | 1.2395 | 0.03867 | -0.0009 | 32.0533
14 | 1.2642 | 0.04125 | 0.0008 | 30.6473
14.5 | 1.2858 | 0.04418 | 0.0026 | 29.1037
15 | 1.3103 | 0.04694 | 0.0039 | 27.9144
15.5 | 1.3324 | 0.04992 | 0.0053 | 26.6907
16 | 1.3532 | 0.05313 | 0.0066 | 25.4696
16.5 | 1.3696 | 0.05681 | 0.0078 | 24.1084
17 | 1.3757 | 0.06146 | 0.0091 | 22.3837
17.5 | 1.3892 | 0.06562 | 0.0099 | 21.1704
18 | 1.3944 | 0.07071 | 0.0105 | 19.72
18.5 | 1.3973 | 0.07616 | 0.0109 | 18.3469
19 | 1.3951 | 0.0824 | 0.0108 | 16.9308
19.5 | 1.3923 | 0.08885 | 0.0103 | 15.6702
20 | 1.3856 | 0.09597 | 0.0092 | 14.4378

## 55. Re 2M Mach 0.50 (1)
BIGFOIL.COM POLAR EXPORT
NACA65A419
NACA65A419 |  |  |  | Cl Max: | 1.493 | at alpha= | 8.5 | deg
JavaFoil+Calcfoil stall+Eppler ext transition |  |  |  | L/D Max: | 124.658 | at alpha= | 3.5 | deg
Re: | 2000000 |  |  | Cd Min: | 0.0065 | at alpha= | -1.5 | deg
Mach: | 0.5 |  |  | Cl=0 at alpha= | -3.3014 | deg
|  |  |  | @ Cl=0.1, Cd= | 0.0091222
|  |  |  | @ Cl=0.4, Cd= | 0.0066245
|  |  |  | @ Cl=0.6, Cd= | 0.0068131
alpha (deg) | Cl | Cd | Cm | Cl/Cd
-20 | -0.955 | 0.17912 | -0.021 | -5.329
-19.5 | -0.927 | 0.17558 | -0.022 | -5.278
-19 | -0.899 | 0.16908 | -0.022 | -5.316
-18.5 | -0.872 | 0.16339 | -0.023 | -5.338
-18 | -0.842 | 0.15823 | -0.023 | -5.321
-17.5 | -0.813 | 0.15341 | -0.023 | -5.3
-17 | -0.785 | 0.1464 | -0.024 | -5.36
-16.5 | -0.757 | 0.13947 | -0.025 | -5.425
-16 | -0.729 | 0.13529 | -0.025 | -5.386
-15.5 | -0.7 | 0.13116 | -0.026 | -5.341
-15 | -0.672 | 0.12778 | -0.027 | -5.262
-14.5 | -0.643 | 0.1236 | -0.027 | -5.202
-14 | -0.614 | 0.12181 | -0.027 | -5.041
-13.5 | -0.586 | 0.11751 | -0.027 | -4.984
-13 | -0.557 | 0.10985 | -0.028 | -5.074
-12.5 | -0.529 | 0.10652 | -0.029 | -4.966
-12 | -0.5 | 0.10121 | -0.028 | -4.937
-11.5 | -0.471 | 0.0974 | -0.028 | -4.836
-11 | -0.442 | 0.09175 | -0.027 | -4.815
-10.5 | -0.415 | 0.07508 | -0.033 | -5.532
-10 | -0.569 | 0.0663 | -0.036 | -8.579
-9.5 | -0.7 | 0.02134 | -0.063 | -32.781
-9 | -0.692 | 0.01795 | -0.066 | -38.558
-8.5 | -0.657 | 0.01628 | -0.068 | -40.345
-8 | -0.614 | 0.01411 | -0.07 | -43.541
-7.5 | -0.563 | 0.01308 | -0.072 | -43.062
-7 | -0.505 | 0.01243 | -0.074 | -40.616
-6.5 | -0.442 | 0.01183 | -0.075 | -37.374
-6 | -0.377 | 0.01132 | -0.077 | -33.3
-5.5 | -0.31 | 0.01089 | -0.079 | -28.449
-5 | -0.241 | 0.01048 | -0.081 | -22.975
-4.5 | -0.171 | 0.01017 | -0.082 | -16.797
-4 | -0.101 | 0.00978 | -0.085 | -10.3
-3.5 | -0.029 | 0.0094 | -0.086 | -3.05
-3 | 0.044 | 0.00927 | -0.088 | 4.714
-2.5 | 0.116 | 0.00908 | -0.089 | 12.807
-2 | 0.189 | 0.00891 | -0.091 | 21.248
-1.5 | 0.262 | 0.0065 | -0.092 | 40.342
-1 | 0.335 | 0.00658 | -0.094 | 50.897
-0.5 | 0.408 | 0.00663 | -0.095 | 61.492
0 | 0.48 | 0.00676 | -0.097 | 71.006
0.5 | 0.552 | 0.00658 | -0.098 | 83.768
1 | 0.622 | 0.00692 | -0.099 | 89.933
1.5 | 0.693 | 0.00707 | -0.101 | 98.045
2 | 0.764 | 0.0072 | -0.102 | 106.118
2.5 | 0.835 | 0.00734 | -0.103 | 113.802
3 | 0.905 | 0.00754 | -0.105 | 120.026
3.5 | 0.968 | 0.00777 | -0.106 | 124.658
4 | 1.027 | 0.01487 | -0.106 | 69.066
4.5 | 1.093 | 0.0156 | -0.108 | 70.04
5 | 1.156 | 0.01645 | -0.109 | 70.321
5.5 | 1.217 | 0.01731 | -0.11 | 70.324
6 | 1.276 | 0.01817 | -0.111 | 70.236
6.5 | 1.332 | 0.01906 | -0.112 | 69.893
7 | 1.384 | 0.02015 | -0.114 | 68.717
7.5 | 1.432 | 0.02126 | -0.115 | 67.341
8 | 1.473 | 0.02264 | -0.116 | 65.054
8.5 | 1.493 | 0.0241 | -0.117 | 61.947
9 | 1.491 | 0.02715 | -0.118 | 54.905
9.5 | 1.439 | 0.02985 | -0.119 | 48.217
10 | 1.175 | 0.03478 | -0.119 | 33.781
10.5 | 0.789 | 0.08351 | -0.065 | 9.454
11 | 0.814 | 0.09667 | -0.057 | 8.417
11.5 | 0.841 | 0.09984 | -0.058 | 8.426
12 | 0.871 | 0.10661 | -0.064 | 8.171
12.5 | 0.898 | 0.11045 | -0.063 | 8.131
13 | 0.925 | 0.11397 | -0.063 | 8.12
13.5 | 0.953 | 0.11579 | -0.065 | 8.233

## 56. Re 2M Mach 0.50 (2)
BIGFOIL.COM POLAR EXPORT
NACA65A419
NACA65A419 |  |  |  | Cl Max: | 1.2223 | at alpha= | 15 | deg
XFOIL ncrit=9 |  |  |  | L/D Max: | 95.8824 | at alpha= | 4.5 | deg
Re: | 2000000 |  |  | Cd Min: | 0.19119 | at alpha= | 20 | deg
Mach: | 0.5 |  |  | Cl=0 at alpha= | -3.0449 | deg
|  |  |  | @ Cl=0.1, Cd= | 0.0063741
|  |  |  | @ Cl=0.4, Cd= | 0.0067822
|  |  |  | @ Cl=0.6, Cd= | 0.0072298
alpha (deg) | Cl | Cd | Cm | Cl/Cd
-17 | -0.2845 | 0.14798 | -0.1079 | -1.9226
-16.5 | -0.2896 | 0.13684 | -0.1136 | -2.1163
-16 | -0.3129 | 0.12344 | -0.1204 | -2.5348
-15.5 | -0.3315 | 0.1116 | -0.127 | -2.9704
-15 | -0.4054 | 0.09291 | -0.138 | -4.3634
-14.5 | -0.4275 | 0.08182 | -0.1441 | -5.2249
-14 | -0.4733 | 0.06789 | -0.153 | -6.9716
-13.5 | -0.5057 | 0.05684 | -0.1596 | -8.8969
-13 | -0.5518 | 0.04615 | -0.1646 | -11.9567
-12.5 | -0.5787 | 0.03841 | -0.166 | -15.0664
-12 | -0.5967 | 0.03216 | -0.1649 | -18.5541
-11.5 | -0.5834 | 0.02832 | -0.1626 | -20.6003
-11 | -0.5731 | 0.02474 | -0.1591 | -23.1649
-10.5 | -0.546 | 0.02222 | -0.1559 | -24.5725
-10 | -0.5157 | 0.02004 | -0.1525 | -25.7335
-9.5 | -0.4803 | 0.0182 | -0.1493 | -26.3901
-9 | -0.4331 | 0.01695 | -0.1469 | -25.5516
-8.5 | -0.3936 | 0.01547 | -0.1439 | -25.4428
-8 | -0.3485 | 0.01433 | -0.1414 | -24.3196
-7.5 | -0.3006 | 0.0134 | -0.139 | -22.4328
-7 | -0.2665 | 0.01217 | -0.1349 | -21.8981
-6.5 | -0.229 | 0.01129 | -0.1305 | -20.2834
-6 | -0.1863 | 0.01074 | -0.1264 | -17.3464
-5.5 | -0.1478 | 0.0103 | -0.1212 | -14.3495
-5 | -0.1135 | 0.00985 | -0.115 | -11.5228
-4.5 | -0.0837 | 0.0095 | -0.1077 | -8.8105
-4 | -0.0612 | 0.00927 | -0.0987 | -6.6019
-3.5 | -0.0304 | 0.00907 | -0.0913 | -3.3517
-3 | 0.003 | 0.00883 | -0.0845 | 0.33975
-2.5 | 0.022 | 0.00838 | -0.075 | 2.6253
-2 | 0.0224 | 0.00747 | -0.062 | 2.9987
-1.5 | 0.0349 | 0.00645 | -0.0518 | 5.4109
-1 | 0.0937 | 0.00637 | -0.0505 | 14.7096
-0.5 | 0.1558 | 0.00641 | -0.05 | 24.3058
0 | 0.2163 | 0.00653 | -0.0492 | 33.124
0.5 | 0.2837 | 0.0066 | -0.0499 | 42.9848
1 | 0.3525 | 0.00669 | -0.051 | 52.6906
1.5 | 0.4246 | 0.00683 | -0.0529 | 62.1669
2 | 0.4952 | 0.00697 | -0.0543 | 71.0473
2.5 | 0.5629 | 0.0071 | -0.0552 | 79.2817
3 | 0.6258 | 0.00732 | -0.055 | 85.4918
3.5 | 0.6846 | 0.0076 | -0.054 | 90.0789
4 | 0.7426 | 0.00793 | -0.0527 | 93.6444
4.5 | 0.7987 | 0.00833 | -0.0511 | 95.8824
5 | 0.8441 | 0.00903 | -0.0477 | 93.4773
5.5 | 0.8586 | 0.01072 | -0.0396 | 80.0933
6 | 0.8512 | 0.01341 | -0.0293 | 63.475
6.5 | 0.827 | 0.01723 | -0.0181 | 47.9977
7 | 0.814 | 0.02116 | -0.0097 | 38.4688
7.5 | 0.8078 | 0.02516 | -0.003 | 32.1065
8 | 0.8432 | 0.02724 | -0.0004 | 30.9545
8.5 | 0.8759 | 0.02956 | 0.0023 | 29.6313
9 | 0.9109 | 0.03183 | 0.0047 | 28.6177
9.5 | 0.9452 | 0.03425 | 0.0071 | 27.5971
10 | 0.9755 | 0.03701 | 0.0097 | 26.3577
10.5 | 1.0033 | 0.04001 | 0.0122 | 25.0762
11 | 1.0271 | 0.04345 | 0.0148 | 23.6387
11.5 | 1.0794 | 0.04747 | 0.0126 | 22.7386
12 | 1.1045 | 0.05102 | 0.015 | 21.6484
12.5 | 1.119 | 0.05552 | 0.0175 | 20.1549
13 | 1.1407 | 0.05965 | 0.0196 | 19.1232
13.5 | 1.1617 | 0.06399 | 0.0214 | 18.1544
14 | 1.1884 | 0.06808 | 0.023 | 17.4559
14.5 | 1.2018 | 0.07342 | 0.0244 | 16.3688
15 | 1.2223 | 0.07837 | 0.0257 | 15.5965
15.5 | 1.218 | 0.08572 | 0.0261 | 14.2091
16 | 1.2045 | 0.09421 | 0.0255 | 12.7853
16.5 | 1.18 | 0.10421 | 0.0233 | 11.3233
17 | 1.1481 | 0.11556 | 0.0194 | 9.9351
17.5 | 1.1302 | 0.12604 | 0.0149 | 8.967
18 | 1.1026 | 0.13803 | 0.0086 | 7.9881
18.5 | 1.0775 | 0.15033 | 0.0013 | 7.1676
19 | 1.0478 | 0.164 | -0.0074 | 6.389
19.5 | 1.0272 | 0.17681 | -0.0158 | 5.8096
20 | 1.0002 | 0.19119 | -0.0254 | 5.2314

## 57. Re 3M Mach 0.00 (1)
BIGFOIL.COM POLAR EXPORT
NACA65A419
NACA65A419 |  |  |  | Cl Max: | 1.659 | at alpha= | 13.5 | deg
JavaFoil+Calcfoil stall+Eppler ext transition |  |  |  | L/D Max: | 139.378 | at alpha= | 4 | deg
Re: | 3000000 |  |  | Cd Min: | 0.00558 | at alpha= | -2 | deg
Mach: | 0 |  |  | Cl=0 at alpha= | -3.3016 | deg
|  |  |  | @ Cl=0.1, Cd= | 0.0077416
|  |  |  | @ Cl=0.4, Cd= | 0.0057197
|  |  |  | @ Cl=0.6, Cd= | 0.0059329
alpha (deg) | Cl | Cd | Cm | Cl/Cd
-20 | -0.881 | 0.15667 | -0.019 | -5.624
-19.5 | -0.9 | 0.14645 | -0.02 | -6.145
-19 | -0.917 | 0.13766 | -0.021 | -6.66
-18.5 | -0.932 | 0.12903 | -0.022 | -7.22
-18 | -0.945 | 0.12056 | -0.024 | -7.838
-17.5 | -0.959 | 0.10944 | -0.026 | -8.763
-17 | -0.98 | 0.09223 | -0.029 | -10.622
-16.5 | -1.04 | 0.05376 | -0.035 | -19.347
-16 | -1.065 | 0.03892 | -0.038 | -27.369
-15.5 | -1.071 | 0.03225 | -0.04 | -33.204
-15 | -1.069 | 0.02763 | -0.041 | -38.69
-14.5 | -1.062 | 0.02401 | -0.043 | -44.237
-14 | -1.046 | 0.02203 | -0.044 | -47.479
-13.5 | -1.026 | 0.02027 | -0.046 | -50.63
-13 | -1.002 | 0.01868 | -0.047 | -53.661
-12.5 | -0.971 | 0.01736 | -0.049 | -55.976
-12 | -0.938 | 0.01624 | -0.05 | -57.767
-11.5 | -0.906 | 0.01462 | -0.052 | -61.951
-11 | -0.867 | 0.01359 | -0.053 | -63.85
-10.5 | -0.824 | 0.01286 | -0.055 | -64.099
-10 | -0.778 | 0.01221 | -0.056 | -63.712
-9.5 | -0.73 | 0.01133 | -0.058 | -64.399
-9 | -0.678 | 0.01084 | -0.059 | -62.585
-8.5 | -0.624 | 0.01047 | -0.061 | -59.623
-8 | -0.574 | 0.01011 | -0.063 | -56.766
-7.5 | -0.516 | 0.00968 | -0.064 | -53.26
-7 | -0.456 | 0.00936 | -0.065 | -48.765
-6.5 | -0.396 | 0.00917 | -0.067 | -43.229
-6 | -0.336 | 0.00888 | -0.068 | -37.782
-5.5 | -0.274 | 0.00862 | -0.069 | -31.802
-5 | -0.212 | 0.00846 | -0.071 | -25.076
-4.5 | -0.15 | 0.00824 | -0.072 | -18.192
-4 | -0.088 | 0.0081 | -0.073 | -10.807
-3.5 | -0.025 | 0.00799 | -0.075 | -3.112
-3 | 0.038 | 0.00784 | -0.076 | 4.838
-2.5 | 0.101 | 0.00774 | -0.077 | 13.03
-2 | 0.164 | 0.00558 | -0.079 | 29.406
-1.5 | 0.227 | 0.0056 | -0.08 | 40.538
-1 | 0.29 | 0.00561 | -0.081 | 51.687
-0.5 | 0.353 | 0.00566 | -0.083 | 62.417
0 | 0.416 | 0.00574 | -0.084 | 72.492
0.5 | 0.479 | 0.00581 | -0.085 | 82.484
1 | 0.542 | 0.00585 | -0.086 | 92.596
1.5 | 0.605 | 0.00594 | -0.088 | 101.821
2 | 0.667 | 0.00602 | -0.089 | 110.9
2.5 | 0.73 | 0.00611 | -0.09 | 119.536
3 | 0.793 | 0.00629 | -0.092 | 125.938
3.5 | 0.851 | 0.00641 | -0.093 | 132.737
4 | 0.912 | 0.00654 | -0.094 | 139.378
4.5 | 0.96 | 0.01176 | -0.094 | 81.573
5 | 1.018 | 0.01223 | -0.095 | 83.231
5.5 | 1.075 | 0.01265 | -0.096 | 84.956
6 | 1.132 | 0.01313 | -0.097 | 86.181
6.5 | 1.187 | 0.01363 | -0.098 | 87.105
7 | 1.242 | 0.01413 | -0.1 | 87.905
7.5 | 1.295 | 0.01466 | -0.101 | 88.334
8 | 1.347 | 0.01519 | -0.102 | 88.666
8.5 | 1.395 | 0.01576 | -0.103 | 88.518
9 | 1.441 | 0.0164 | -0.104 | 87.846
9.5 | 1.483 | 0.01706 | -0.105 | 86.927
10 | 1.52 | 0.01792 | -0.106 | 84.789
10.5 | 1.553 | 0.01869 | -0.107 | 83.082
11 | 1.583 | 0.0196 | -0.108 | 80.739
11.5 | 1.607 | 0.02137 | -0.108 | 75.211
12 | 1.628 | 0.02237 | -0.109 | 72.78
12.5 | 1.645 | 0.02352 | -0.11 | 69.949
13 | 1.655 | 0.02479 | -0.111 | 66.776
13.5 | 1.659 | 0.02598 | -0.112 | 63.833
14 | 1.656 | 0.02742 | -0.113 | 60.407
14.5 | 1.648 | 0.02888 | -0.113 | 57.069
15 | 1.635 | 0.03055 | -0.114 | 53.525
15.5 | 1.617 | 0.03256 | -0.115 | 49.654
16 | 1.593 | 0.03481 | -0.115 | 45.751
16.5 | 1.564 | 0.03736 | -0.116 | 41.875
17 | 1.533 | 0.03972 | -0.116 | 38.598
17.5 | 1.498 | 0.04263 | -0.116 | 35.144
18 | 1.458 | 0.04662 | -0.116 | 31.274
18.5 | 1.413 | 0.05227 | -0.116 | 27.039

## 58. Re 3M Mach 0.00 (2)
BIGFOIL.COM POLAR EXPORT
NACA65A419
NACA65A419 |  |  |  | Cl Max: | 1.4968 | at alpha= | 20 | deg
XFOIL ncrit=9 |  |  |  | L/D Max: | 121.426 | at alpha= | 4.5 | deg
Re: | 3000000 |  |  | Cd Min: | 0.07122 | at alpha= | 20 | deg
Mach: | 0 |  |  | Cl=0 at alpha= | -2.7713 | deg
|  |  |  | @ Cl=0.1, Cd= | 0.0051792
|  |  |  | @ Cl=0.4, Cd= | 0.0052749
|  |  |  | @ Cl=0.6, Cd= | 0.0055693
alpha (deg) | Cl | Cd | Cm | Cl/Cd
-20 | -1.2401 | 0.0469 | -0.1009 | -26.4414
-19.5 | -1.2135 | 0.0429 | -0.1048 | -28.2867
-19 | -1.1945 | 0.03861 | -0.1072 | -30.9376
-18.5 | -1.1721 | 0.03489 | -0.1095 | -33.5942
-18 | -1.1434 | 0.03163 | -0.1121 | -36.1492
-17.5 | -1.103 | 0.02897 | -0.1158 | -38.0739
-17 | -1.0787 | 0.02676 | -0.1157 | -40.3102
-16.5 | -1.0549 | 0.02476 | -0.1149 | -42.605
-16 | -1.0281 | 0.02305 | -0.114 | -44.603
-15 | -0.9766 | 0.01958 | -0.1117 | -49.8774
-14.5 | -0.9438 | 0.01832 | -0.1109 | -51.5175
-14 | -0.9127 | 0.01696 | -0.1097 | -53.8149
-13.5 | -0.8805 | 0.01571 | -0.1084 | -56.0471
-13 | -0.8456 | 0.01465 | -0.1073 | -57.7201
-12.5 | -0.811 | 0.01364 | -0.1059 | -59.4575
-12 | -0.7738 | 0.01282 | -0.1044 | -60.3588
-11.5 | -0.7361 | 0.01209 | -0.1028 | -60.885
-11 | -0.6955 | 0.01154 | -0.1014 | -60.2686
-10.5 | -0.6545 | 0.01102 | -0.0999 | -59.392
-10 | -0.6117 | 0.01061 | -0.0985 | -57.6532
-9.5 | -0.5671 | 0.01029 | -0.0972 | -55.1118
-9 | -0.5234 | 0.00994 | -0.0957 | -52.6559
-8.5 | -0.4788 | 0.00959 | -0.0943 | -49.927
-8 | -0.4329 | 0.00933 | -0.093 | -46.3987
-7.5 | -0.3877 | 0.00912 | -0.0914 | -42.511
-7 | -0.3436 | 0.00891 | -0.0896 | -38.5634
-6.5 | -0.3045 | 0.00859 | -0.0866 | -35.4482
-6 | -0.26 | 0.00835 | -0.0848 | -31.1377
-5.5 | -0.2137 | 0.00814 | -0.0833 | -26.2531
-5 | -0.1686 | 0.008 | -0.0814 | -21.075
-4.5 | -0.1254 | 0.00778 | -0.0792 | -16.1183
-4 | -0.0827 | 0.00762 | -0.0768 | -10.853
-3.5 | -0.0394 | 0.00744 | -0.0744 | -5.2957
-3 | -0.0113 | 0.00694 | -0.069 | -1.6282
-2.5 | 0.0134 | 0.00628 | -0.0628 | 2.1338
-2 | 0.0403 | 0.00572 | -0.0572 | 7.0455
-1.5 | 0.0855 | 0.00519 | -0.0555 | 16.474
-1 | 0.139 | 0.00515 | -0.0555 | 26.9903
-0.5 | 0.1951 | 0.00516 | -0.0559 | 37.8101
0 | 0.2532 | 0.00517 | -0.0569 | 48.9749
0.5 | 0.3109 | 0.00522 | -0.0577 | 59.5594
1 | 0.3736 | 0.00525 | -0.0598 | 71.1619
1.5 | 0.4372 | 0.00531 | -0.062 | 82.3352
2 | 0.4958 | 0.0054 | -0.0631 | 91.8148
2.5 | 0.5521 | 0.00551 | -0.0638 | 100.1996
3 | 0.6086 | 0.00558 | -0.0644 | 109.0681
3.5 | 0.6614 | 0.00573 | -0.0644 | 115.4276
4 | 0.7118 | 0.00593 | -0.0638 | 120.0337
4.5 | 0.7577 | 0.00624 | -0.0624 | 121.4263
5 | 0.7912 | 0.0069 | -0.0587 | 114.6667
5.5 | 0.8063 | 0.00814 | -0.0517 | 99.0541
6 | 0.8212 | 0.00951 | -0.0452 | 86.3512
6.5 | 0.8333 | 0.01107 | -0.0386 | 75.2755
7 | 0.8471 | 0.01274 | -0.0327 | 66.4914
7.5 | 0.8642 | 0.0144 | -0.0277 | 60.0139
8 | 0.9025 | 0.01523 | -0.0261 | 59.258
8.5 | 0.9377 | 0.01622 | -0.0241 | 57.8113
9 | 0.9753 | 0.01714 | -0.0225 | 56.902
9.5 | 1.0112 | 0.01818 | -0.0209 | 55.6216
10 | 1.0453 | 0.01935 | -0.0191 | 54.0207
10.5 | 1.0822 | 0.02041 | -0.0178 | 53.023
11 | 1.1162 | 0.02166 | -0.0163 | 51.5328
11.5 | 1.1702 | 0.02319 | -0.0191 | 50.4614
12 | 1.2011 | 0.02467 | -0.0173 | 48.6867
12.5 | 1.2322 | 0.02618 | -0.0157 | 47.0665
13 | 1.2605 | 0.02791 | -0.0139 | 45.163
13.5 | 1.2863 | 0.02987 | -0.012 | 43.0633
14 | 1.3151 | 0.03165 | -0.0107 | 41.5513
14.5 | 1.341 | 0.0337 | -0.0091 | 39.7923
15 | 1.366 | 0.03586 | -0.0077 | 38.0926
15.5 | 1.3872 | 0.03834 | -0.006 | 36.1815
16 | 1.4105 | 0.04071 | -0.0047 | 34.6475
16.5 | 1.4287 | 0.04357 | -0.0033 | 32.7909
17 | 1.4364 | 0.04736 | -0.0015 | 30.3294
17.5 | 1.4577 | 0.05009 | -0.0007 | 29.1016
18 | 1.4687 | 0.05381 | 0.0005 | 27.2942
18.5 | 1.4781 | 0.05776 | 0.0015 | 25.5904
19 | 1.4851 | 0.06205 | 0.0023 | 23.9339
19.5 | 1.4923 | 0.06646 | 0.0029 | 22.4541
20 | 1.4968 | 0.07122 | 0.0032 | 21.0166

## 59. Re 3M Mach 0.10 (1)
BIGFOIL.COM POLAR EXPORT
NACA65A419
NACA65A419 |  |  |  | Cl Max: | 1.649 | at alpha= | 13 | deg
JavaFoil+Calcfoil stall+Eppler ext transition |  |  |  | L/D Max: | 138.55 | at alpha= | 4 | deg
Re: | 3000000 |  |  | Cd Min: | 0.00559 | at alpha= | -2 | deg
Mach: | 0.1 |  |  | Cl=0 at alpha= | -3.3016 | deg
|  |  |  | @ Cl=0.1, Cd= | 0.0077916
|  |  |  | @ Cl=0.4, Cd= | 0.0057629
|  |  |  | @ Cl=0.6, Cd= | 0.0059413
alpha (deg) | Cl | Cd | Cm | Cl/Cd
-20 | -0.839 | 0.15937 | -0.018 | -5.263
-19.5 | -0.859 | 0.15127 | -0.019 | -5.681
-19 | -0.879 | 0.14315 | -0.02 | -6.138
-18.5 | -0.897 | 0.13541 | -0.021 | -6.623
-18 | -0.915 | 0.12487 | -0.023 | -7.325
-17.5 | -0.929 | 0.11667 | -0.024 | -7.961
-17 | -0.945 | 0.10468 | -0.027 | -9.023
-16.5 | -0.966 | 0.08785 | -0.03 | -10.994
-16 | -1.039 | 0.04409 | -0.037 | -23.566
-15.5 | -1.048 | 0.03644 | -0.039 | -28.759
-15 | -1.053 | 0.02985 | -0.041 | -35.285
-14.5 | -1.049 | 0.02588 | -0.043 | -40.538
-14 | -1.038 | 0.02295 | -0.044 | -45.238
-13.5 | -1.022 | 0.02079 | -0.046 | -49.143
-13 | -0.999 | 0.01905 | -0.047 | -52.447
-12.5 | -0.97 | 0.01768 | -0.049 | -54.855
-12 | -0.937 | 0.01659 | -0.05 | -56.475
-11.5 | -0.905 | 0.01501 | -0.052 | -60.248
-11 | -0.868 | 0.01376 | -0.054 | -63.114
-10.5 | -0.826 | 0.013 | -0.055 | -63.516
-10 | -0.78 | 0.01238 | -0.057 | -62.992
-9.5 | -0.732 | 0.01146 | -0.058 | -63.869
-9 | -0.68 | 0.01091 | -0.06 | -62.351
-8.5 | -0.627 | 0.01054 | -0.061 | -59.464
-8 | -0.572 | 0.01019 | -0.063 | -56.148
-7.5 | -0.518 | 0.00981 | -0.064 | -52.813
-7 | -0.458 | 0.00948 | -0.066 | -48.379
-6.5 | -0.398 | 0.00918 | -0.067 | -43.391
-6 | -0.337 | 0.00888 | -0.068 | -37.967
-5.5 | -0.276 | 0.00872 | -0.07 | -31.603
-5 | -0.213 | 0.00846 | -0.071 | -25.198
-4.5 | -0.151 | 0.00833 | -0.072 | -18.084
-4 | -0.088 | 0.00809 | -0.074 | -10.866
-3.5 | -0.025 | 0.00799 | -0.075 | -3.128
-3 | 0.038 | 0.00789 | -0.076 | 4.834
-2.5 | 0.101 | 0.00779 | -0.078 | 13
-2 | 0.165 | 0.00559 | -0.079 | 29.522
-1.5 | 0.228 | 0.00563 | -0.08 | 40.557
-1 | 0.292 | 0.00564 | -0.082 | 51.724
-0.5 | 0.355 | 0.00572 | -0.083 | 62.073
0 | 0.418 | 0.00578 | -0.084 | 72.323
0.5 | 0.481 | 0.00581 | -0.086 | 82.774
1 | 0.544 | 0.00588 | -0.087 | 92.548
1.5 | 0.608 | 0.00595 | -0.088 | 102.192
2 | 0.671 | 0.00602 | -0.089 | 111.394
2.5 | 0.734 | 0.00617 | -0.091 | 118.976
3 | 0.797 | 0.00631 | -0.092 | 126.365
3.5 | 0.855 | 0.00642 | -0.093 | 133.212
4 | 0.917 | 0.00662 | -0.095 | 138.55
4.5 | 0.964 | 0.01184 | -0.094 | 81.436
5 | 1.022 | 0.01231 | -0.096 | 83.063
5.5 | 1.08 | 0.01276 | -0.097 | 84.67
6 | 1.137 | 0.01324 | -0.098 | 85.831
6.5 | 1.193 | 0.01374 | -0.099 | 86.793
7 | 1.247 | 0.01425 | -0.1 | 87.534
7.5 | 1.301 | 0.01479 | -0.101 | 87.929
8 | 1.352 | 0.01536 | -0.102 | 88.053
8.5 | 1.4 | 0.01595 | -0.103 | 87.794
9 | 1.446 | 0.01657 | -0.104 | 87.249
9.5 | 1.487 | 0.01726 | -0.105 | 86.181
10 | 1.523 | 0.01813 | -0.106 | 84.034
10.5 | 1.556 | 0.01896 | -0.107 | 82.039
11 | 1.583 | 0.0207 | -0.108 | 76.487
11.5 | 1.607 | 0.02161 | -0.109 | 74.392
12 | 1.627 | 0.02274 | -0.11 | 71.545
12.5 | 1.642 | 0.02389 | -0.111 | 68.724
13 | 1.649 | 0.02512 | -0.112 | 65.665
13.5 | 1.649 | 0.02654 | -0.112 | 62.144
14 | 1.643 | 0.028 | -0.113 | 58.691
14.5 | 1.632 | 0.02951 | -0.114 | 55.294
15 | 1.614 | 0.03147 | -0.115 | 51.294
15.5 | 1.59 | 0.03368 | -0.115 | 47.214
16 | 1.562 | 0.03588 | -0.116 | 43.528
16.5 | 1.528 | 0.03866 | -0.116 | 39.516
17 | 1.489 | 0.04214 | -0.116 | 35.336
17.5 | 1.448 | 0.04539 | -0.116 | 31.898
18 | 1.403 | 0.04927 | -0.116 | 28.469

## 60. Re 3M Mach 0.10 (2)
BIGFOIL.COM POLAR EXPORT
NACA65A419
NACA65A419 |  |  |  | Cl Max: | 1.4915 | at alpha= | 20 | deg
XFOIL ncrit=9 |  |  |  | L/D Max: | 121.003 | at alpha= | 4.5 | deg
Re: | 3000000 |  |  | Cd Min: | 0.07358 | at alpha= | 20 | deg
Mach: | 0.1 |  |  | Cl=0 at alpha= | -2.7881 | deg
|  |  |  | @ Cl=0.1, Cd= | 0.0051985
|  |  |  | @ Cl=0.4, Cd= | 0.0052939
|  |  |  | @ Cl=0.6, Cd= | 0.0055955
alpha (deg) | Cl | Cd | Cm | Cl/Cd
-20 | -1.2282 | 0.04984 | -0.1027 | -24.6429
-19.5 | -1.2048 | 0.0453 | -0.1067 | -26.596
-19 | -1.1874 | 0.04066 | -0.1093 | -29.2031
-18.5 | -1.1616 | 0.0371 | -0.1117 | -31.31
-18 | -1.1381 | 0.0333 | -0.1142 | -34.1772
-17 | -1.0754 | 0.02783 | -0.1182 | -38.6418
-16.5 | -1.053 | 0.02565 | -0.1173 | -41.0526
-16 | -1.026 | 0.02388 | -0.1165 | -42.9648
-15 | -0.975 | 0.02025 | -0.1141 | -48.1481
-14.5 | -0.9435 | 0.01885 | -0.113 | -50.0531
-14 | -0.9106 | 0.01754 | -0.112 | -51.9156
-13.5 | -0.8796 | 0.01617 | -0.1106 | -54.397
-13 | -0.8456 | 0.015 | -0.1093 | -56.3733
-12.5 | -0.8103 | 0.01397 | -0.1079 | -58.0029
-12 | -0.7738 | 0.01307 | -0.1064 | -59.2043
-11.5 | -0.7361 | 0.01229 | -0.1047 | -59.8942
-11 | -0.696 | 0.01168 | -0.1032 | -59.589
-10.5 | -0.6541 | 0.01117 | -0.1017 | -58.5586
-10 | -0.612 | 0.01071 | -0.1001 | -57.1429
-9.5 | -0.5674 | 0.01036 | -0.0988 | -54.7683
-8.5 | -0.4789 | 0.00965 | -0.0956 | -49.6269
-8 | -0.4328 | 0.00938 | -0.0943 | -46.1407
-7.5 | -0.387 | 0.00916 | -0.0928 | -42.2489
-7 | -0.3424 | 0.00895 | -0.0909 | -38.257
-6.5 | -0.3043 | 0.00864 | -0.0877 | -35.2199
-5.5 | -0.214 | 0.00818 | -0.084 | -26.1614
-5 | -0.1685 | 0.00803 | -0.0822 | -20.9838
-4.5 | -0.1258 | 0.00781 | -0.0797 | -16.1076
-4 | -0.0828 | 0.00764 | -0.0773 | -10.8377
-3.5 | -0.0396 | 0.00748 | -0.0749 | -5.2941
-3 | -0.0103 | 0.00699 | -0.0696 | -1.4735
-2.5 | 0.014 | 0.00635 | -0.0633 | 2.2047
-2 | 0.0409 | 0.00578 | -0.0575 | 7.0761
-1.5 | 0.0847 | 0.00521 | -0.0556 | 16.2572
-1 | 0.1381 | 0.00517 | -0.0554 | 26.7118
-0.5 | 0.1952 | 0.00517 | -0.056 | 37.7563
0 | 0.2533 | 0.00518 | -0.0569 | 48.8996
0.5 | 0.311 | 0.00524 | -0.0577 | 59.3511
1 | 0.3746 | 0.00527 | -0.0598 | 71.0816
1.5 | 0.4383 | 0.00533 | -0.062 | 82.2326
2 | 0.4972 | 0.00541 | -0.0631 | 91.9039
2.5 | 0.5535 | 0.00553 | -0.0637 | 100.0904
3 | 0.6103 | 0.00561 | -0.0643 | 108.7879
3.5 | 0.6633 | 0.00576 | -0.0642 | 115.1562
4 | 0.7138 | 0.00596 | -0.0636 | 119.7651
4.5 | 0.7599 | 0.00628 | -0.0622 | 121.0032
5 | 0.7929 | 0.00696 | -0.0583 | 113.9224
5.5 | 0.8075 | 0.00822 | -0.0512 | 98.236
6 | 0.8212 | 0.00963 | -0.0444 | 85.2752
7.5 | 0.8633 | 0.01465 | -0.0268 | 58.9283
8 | 0.9014 | 0.01552 | -0.0251 | 58.0799
8.5 | 0.9377 | 0.01649 | -0.0232 | 56.8648
9 | 0.975 | 0.01747 | -0.0216 | 55.81
9.5 | 1.0101 | 0.01858 | -0.0198 | 54.3649
10 | 1.0449 | 0.01976 | -0.0181 | 52.8796
10.5 | 1.0823 | 0.02083 | -0.0168 | 51.9587
11 | 1.1157 | 0.02217 | -0.0152 | 50.3248
11.5 | 1.1691 | 0.02381 | -0.0179 | 49.1012
12 | 1.2013 | 0.02525 | -0.0162 | 47.5762
12.5 | 1.232 | 0.02684 | -0.0145 | 45.9016
13 | 1.2595 | 0.02869 | -0.0126 | 43.9003
13.5 | 1.2854 | 0.0307 | -0.0107 | 41.8697
14 | 1.3148 | 0.0325 | -0.0093 | 40.4554
14.5 | 1.3407 | 0.03461 | -0.0077 | 38.7374
15 | 1.365 | 0.03689 | -0.0062 | 37.0019
15.5 | 1.3864 | 0.03944 | -0.0046 | 35.1521
16 | 1.4075 | 0.04208 | -0.0031 | 33.4482
16.5 | 1.4268 | 0.04493 | -0.0018 | 31.7561
17 | 1.4312 | 0.04908 | 0.0002 | 29.1606
17.5 | 1.4522 | 0.05192 | 0.0011 | 27.97
18 | 1.4627 | 0.0558 | 0.0022 | 26.2133
18.5 | 1.4734 | 0.0597 | 0.0031 | 24.6801
19 | 1.4777 | 0.0644 | 0.0039 | 22.9457
19.5 | 1.4861 | 0.06881 | 0.0043 | 21.5972
20 | 1.4915 | 0.07358 | 0.0045 | 20.2705

## 61. Re 3M Mach 0.25 (1)
BIGFOIL.COM POLAR EXPORT
NACA65A419
NACA65A419 |  |  |  | Cl Max: | 1.605 | at alpha= | 12 | deg
JavaFoil+Calcfoil stall+Eppler ext transition |  |  |  | L/D Max: | 137.797 | at alpha= | 4 | deg
Re: | 3000000 |  |  | Cd Min: | 0.00568 | at alpha= | -1.5 | deg
Mach: | 0.25 |  |  | Cl=0 at alpha= | -3.3 | deg
|  |  |  | @ Cl=0.1, Cd= | 0.0078698
|  |  |  | @ Cl=0.4, Cd= | 0.0058177
|  |  |  | @ Cl=0.6, Cd= | 0.00604
alpha (deg) | Cl | Cd | Cm | Cl/Cd
-18.5 | -0.621 | 0.16084 | -0.02 | -3.86
-18 | -0.67 | 0.14835 | -0.021 | -4.519
-17.5 | -0.715 | 0.13935 | -0.022 | -5.131
-17 | -0.755 | 0.12879 | -0.022 | -5.86
-16.5 | -0.789 | 0.12151 | -0.024 | -6.494
-16 | -0.815 | 0.11295 | -0.025 | -7.219
-15.5 | -0.837 | 0.10352 | -0.027 | -8.083
-15 | -0.854 | 0.09372 | -0.029 | -9.11
-14.5 | -0.9 | 0.06321 | -0.037 | -14.232
-14 | -0.968 | 0.03072 | -0.044 | -31.509
-13.5 | -0.972 | 0.02607 | -0.046 | -37.289
-13 | -0.969 | 0.02191 | -0.048 | -44.242
-12.5 | -0.951 | 0.01996 | -0.05 | -47.64
-12 | -0.927 | 0.01836 | -0.051 | -50.463
-11.5 | -0.897 | 0.01686 | -0.053 | -53.216
-11 | -0.864 | 0.01556 | -0.054 | -55.543
-10.5 | -0.831 | 0.01401 | -0.056 | -59.29
-10 | -0.788 | 0.01319 | -0.058 | -59.75
-9.5 | -0.742 | 0.01244 | -0.059 | -59.589
-9 | -0.692 | 0.01141 | -0.061 | -60.648
-8.5 | -0.638 | 0.011 | -0.062 | -58.033
-8 | -0.582 | 0.01059 | -0.064 | -54.986
-7.5 | -0.526 | 0.01021 | -0.065 | -51.504
-7 | -0.47 | 0.00982 | -0.067 | -47.874
-6.5 | -0.408 | 0.00946 | -0.069 | -43.164
-6 | -0.346 | 0.00915 | -0.07 | -37.804
-5.5 | -0.283 | 0.00888 | -0.072 | -31.865
-5 | -0.219 | 0.0087 | -0.073 | -25.157
-4.5 | -0.155 | 0.00846 | -0.074 | -18.3
-4 | -0.09 | 0.0083 | -0.076 | -10.891
-3.5 | -0.026 | 0.00811 | -0.077 | -3.165
-3 | 0.039 | 0.00802 | -0.078 | 4.88
-2.5 | 0.104 | 0.00786 | -0.08 | 13.24
-2 | 0.169 | 0.00776 | -0.081 | 21.841
-1.5 | 0.235 | 0.00568 | -0.083 | 41.275
-1 | 0.3 | 0.0057 | -0.084 | 52.572
-0.5 | 0.365 | 0.00578 | -0.085 | 63.067
0 | 0.43 | 0.00585 | -0.087 | 73.496
0.5 | 0.495 | 0.00591 | -0.088 | 83.693
1 | 0.56 | 0.00599 | -0.089 | 93.387
1.5 | 0.624 | 0.00607 | -0.091 | 102.791
2 | 0.689 | 0.00615 | -0.092 | 111.992
2.5 | 0.754 | 0.0063 | -0.093 | 119.707
3 | 0.819 | 0.00642 | -0.095 | 127.528
3.5 | 0.878 | 0.00663 | -0.096 | 132.549
4 | 0.941 | 0.00683 | -0.097 | 137.797
4.5 | 0.988 | 0.01231 | -0.097 | 80.303
5 | 1.048 | 0.01279 | -0.098 | 81.965
5.5 | 1.107 | 0.01329 | -0.099 | 83.282
6 | 1.165 | 0.01381 | -0.1 | 84.34
6.5 | 1.221 | 0.01436 | -0.102 | 85.044
7 | 1.276 | 0.01493 | -0.103 | 85.496
7.5 | 1.33 | 0.01552 | -0.104 | 85.678
8 | 1.381 | 0.01615 | -0.105 | 85.542
8.5 | 1.428 | 0.0169 | -0.106 | 84.496
9 | 1.471 | 0.01763 | -0.107 | 83.401
9.5 | 1.508 | 0.01849 | -0.108 | 81.555
10 | 1.54 | 0.01934 | -0.109 | 79.638
10.5 | 1.566 | 0.02035 | -0.11 | 76.969
11 | 1.586 | 0.02233 | -0.111 | 71.022
11.5 | 1.599 | 0.02355 | -0.112 | 67.88
12 | 1.605 | 0.02487 | -0.113 | 64.548
12.5 | 1.604 | 0.02641 | -0.113 | 60.722
13 | 1.591 | 0.02807 | -0.114 | 56.697
13.5 | 1.567 | 0.0299 | -0.115 | 52.394
14 | 1.532 | 0.03172 | -0.116 | 48.301
14.5 | 1.485 | 0.03454 | -0.116 | 42.985
15 | 1.427 | 0.03822 | -0.116 | 37.321
15.5 | 1.361 | 0.04188 | -0.116 | 32.49
16 | 1.281 | 0.0482 | -0.115 | 26.569
16.5 | 1.185 | 0.05951 | -0.113 | 19.905
17 | 1.017 | 0.11073 | -0.093 | 9.187

## 62. Re 3M Mach 0.25 (2)
BIGFOIL.COM POLAR EXPORT
NACA65A419
NACA65A419 |  |  |  | Cl Max: | 1.4411 | at alpha= | 19 | deg
XFOIL ncrit=9 |  |  |  | L/D Max: | 118.86 | at alpha= | 4.5 | deg
Re: | 3000000 |  |  | Cd Min: | 0.08934 | at alpha= | 20 | deg
Mach: | 0.25 |  |  | Cl=0 at alpha= | -2.9783 | deg
|  |  |  | @ Cl=0.1, Cd= | 0.0053222
|  |  |  | @ Cl=0.4, Cd= | 0.0054263
|  |  |  | @ Cl=0.6, Cd= | 0.0057239
alpha (deg) | Cl | Cd | Cm | Cl/Cd
-19 | -1.1034 | 0.05692 | -0.1178 | -19.3851
-18.5 | -1.1001 | 0.05016 | -0.1216 | -21.9318
-18 | -1.0832 | 0.04504 | -0.1246 | -24.0497
-17.5 | -1.0555 | 0.03999 | -0.1293 | -26.3941
-17 | -1.0415 | 0.03531 | -0.1312 | -29.4959
-16.5 | -1.0277 | 0.0319 | -0.1305 | -32.2163
-16 | -1.0062 | 0.02921 | -0.1295 | -34.4471
-15.5 | -0.9852 | 0.02664 | -0.1282 | -36.982
-15 | -0.9615 | 0.02434 | -0.1268 | -39.5029
-14.5 | -0.9334 | 0.02243 | -0.1253 | -41.6139
-14 | -0.9056 | 0.0205 | -0.1237 | -44.1756
-13.5 | -0.8728 | 0.01893 | -0.1221 | -46.1067
-13 | -0.8407 | 0.01737 | -0.1204 | -48.3995
-12.5 | -0.8071 | 0.01596 | -0.1187 | -50.5702
-12 | -0.7703 | 0.01476 | -0.1169 | -52.1883
-11.5 | -0.7341 | 0.01361 | -0.115 | -53.9383
-11 | -0.6945 | 0.01274 | -0.1132 | -54.5133
-10.5 | -0.6538 | 0.01198 | -0.1113 | -54.5743
-10 | -0.6113 | 0.01137 | -0.1094 | -53.7643
-9.5 | -0.5674 | 0.01086 | -0.1075 | -52.2468
-9 | -0.5204 | 0.01051 | -0.1059 | -49.5147
-8 | -0.4321 | 0.00969 | -0.1016 | -44.5924
-7.5 | -0.3847 | 0.00941 | -0.0999 | -40.882
-7 | -0.3379 | 0.00917 | -0.098 | -36.8484
-6.5 | -0.2952 | 0.00888 | -0.0952 | -33.2432
-6 | -0.258 | 0.0086 | -0.0912 | -30
-5.5 | -0.2152 | 0.00838 | -0.0883 | -25.6802
-5 | -0.1687 | 0.00818 | -0.0862 | -20.6235
-4.5 | -0.1271 | 0.00799 | -0.083 | -15.9074
-4 | -0.0838 | 0.00777 | -0.0802 | -10.7851
-3.5 | -0.0415 | 0.00765 | -0.0771 | -5.4248
-3 | -0.0007 | 0.00739 | -0.0738 | -0.094723
-2.5 | 0.0154 | 0.00669 | -0.0654 | 2.3019
-2 | 0.0426 | 0.00605 | -0.0593 | 7.0413
-1.5 | 0.0787 | 0.00536 | -0.0554 | 14.6828
-1 | 0.1351 | 0.00526 | -0.0555 | 25.6844
-0.5 | 0.1943 | 0.00526 | -0.0562 | 36.9392
0 | 0.2525 | 0.0053 | -0.0567 | 47.6415
0.5 | 0.3133 | 0.00534 | -0.0578 | 58.6704
2 | 0.5042 | 0.00553 | -0.063 | 91.1754
2.5 | 0.5617 | 0.00565 | -0.0634 | 99.4159
3 | 0.6187 | 0.00576 | -0.0636 | 107.4132
3.5 | 0.6725 | 0.00593 | -0.0633 | 113.4064
4 | 0.725 | 0.00614 | -0.0627 | 118.0782
4.5 | 0.7714 | 0.00649 | -0.0609 | 118.8598
5 | 0.7993 | 0.00735 | -0.0557 | 108.7483
5.5 | 0.8125 | 0.00873 | -0.0482 | 93.0699
6 | 0.8232 | 0.01033 | -0.0408 | 79.6902
7 | 0.8346 | 0.01448 | -0.0263 | 57.6381
7.5 | 0.86 | 0.01601 | -0.0224 | 53.7164
8 | 0.8975 | 0.01708 | -0.0204 | 52.5468
8.5 | 0.935 | 0.01821 | -0.0185 | 51.3454
9 | 0.9714 | 0.01944 | -0.0165 | 49.9691
9.5 | 1.0059 | 0.02083 | -0.0145 | 48.2909
10 | 1.0429 | 0.02214 | -0.0128 | 47.1048
10.5 | 1.0796 | 0.02349 | -0.0112 | 45.96
11 | 1.1121 | 0.02515 | -0.0094 | 44.2187
11.5 | 1.1475 | 0.027 | -0.0079 | 42.5
12 | 1.1984 | 0.02883 | -0.0099 | 41.5678
12.5 | 1.2287 | 0.03075 | -0.0079 | 39.9577
13 | 1.2541 | 0.03305 | -0.0057 | 37.9455
13.5 | 1.2827 | 0.03523 | -0.0039 | 36.4093
14 | 1.3105 | 0.0375 | -0.0022 | 34.9467
14.5 | 1.3331 | 0.0402 | -0.0002 | 33.1617
15 | 1.3591 | 0.04274 | 0.0013 | 31.7993
15.5 | 1.3799 | 0.04575 | 0.003 | 30.1617
16 | 1.394 | 0.04935 | 0.0049 | 28.2472
16.5 | 1.4053 | 0.05334 | 0.0066 | 26.3461
17 | 1.4093 | 0.05809 | 0.0082 | 24.2606
17.5 | 1.4247 | 0.06194 | 0.0091 | 23.0013
18 | 1.4332 | 0.06659 | 0.01 | 21.5228
18.5 | 1.4395 | 0.07157 | 0.0106 | 20.1132
19 | 1.4411 | 0.0772 | 0.0109 | 18.6671
19.5 | 1.4401 | 0.08328 | 0.0107 | 17.2923
20 | 1.4405 | 0.08934 | 0.0102 | 16.1238

## 63. Re 3M Mach 0.50 (1)
BIGFOIL.COM POLAR EXPORT
NACA65A419
NACA65A419 |  |  |  | Cl Max: | 1.496 | at alpha= | 8.5 | deg
JavaFoil+Calcfoil stall+Eppler ext transition |  |  |  | L/D Max: | 133.85 | at alpha= | 3.5 | deg
Re: | 3000000 |  |  | Cd Min: | 0.00603 | at alpha= | -1.5 | deg
Mach: | 0.5 |  |  | Cl=0 at alpha= | -3.3014 | deg
|  |  |  | @ Cl=0.1, Cd= | 0.0084989
|  |  |  | @ Cl=0.4, Cd= | 0.0061912
|  |  |  | @ Cl=0.6, Cd= | 0.0062529
alpha (deg) | Cl | Cd | Cm | Cl/Cd
-20 | -0.955 | 0.17236 | -0.021 | -5.542
-19.5 | -0.927 | 0.16538 | -0.022 | -5.606
-19 | -0.899 | 0.16107 | -0.022 | -5.583
-18.5 | -0.873 | 0.15643 | -0.024 | -5.58
-18 | -0.843 | 0.14809 | -0.024 | -5.69
-17.5 | -0.814 | 0.1439 | -0.024 | -5.654
-17 | -0.785 | 0.13937 | -0.024 | -5.633
-16.5 | -0.757 | 0.13215 | -0.025 | -5.729
-16 | -0.729 | 0.1281 | -0.026 | -5.691
-15.5 | -0.701 | 0.12405 | -0.026 | -5.65
-15 | -0.673 | 0.12099 | -0.027 | -5.56
-14.5 | -0.644 | 0.11789 | -0.027 | -5.46
-14 | -0.614 | 0.11349 | -0.027 | -5.414
-13.5 | -0.586 | 0.11042 | -0.028 | -5.307
-13 | -0.558 | 0.10295 | -0.029 | -5.418
-12.5 | -0.529 | 0.09977 | -0.029 | -5.306
-12 | -0.5 | 0.09589 | -0.029 | -5.215
-11.5 | -0.471 | 0.09083 | -0.029 | -5.189
-11 | -0.443 | 0.08582 | -0.029 | -5.158
-10.5 | -0.416 | 0.07209 | -0.034 | -5.772
-10 | -0.57 | 0.06341 | -0.038 | -8.993
-9.5 | -0.706 | 0.01886 | -0.064 | -37.435
-9 | -0.694 | 0.01656 | -0.066 | -41.928
-8.5 | -0.66 | 0.01497 | -0.068 | -44.063
-8 | -0.619 | 0.01283 | -0.071 | -48.253
-7.5 | -0.565 | 0.01215 | -0.072 | -46.533
-7 | -0.506 | 0.01152 | -0.074 | -43.956
-6.5 | -0.444 | 0.01097 | -0.076 | -40.456
-6 | -0.378 | 0.01054 | -0.077 | -35.877
-5.5 | -0.311 | 0.01011 | -0.079 | -30.724
-5 | -0.242 | 0.00971 | -0.081 | -24.9
-4.5 | -0.172 | 0.00926 | -0.083 | -18.62
-4 | -0.101 | 0.009 | -0.085 | -11.192
-3.5 | -0.029 | 0.00877 | -0.086 | -3.267
-3 | 0.044 | 0.0086 | -0.088 | 5.081
-2.5 | 0.116 | 0.00847 | -0.089 | 13.721
-2 | 0.189 | 0.0083 | -0.091 | 22.819
-1.5 | 0.262 | 0.00603 | -0.092 | 43.483
-1 | 0.335 | 0.00612 | -0.094 | 54.688
-0.5 | 0.408 | 0.0062 | -0.095 | 65.782
0 | 0.48 | 0.00632 | -0.097 | 76.041
0.5 | 0.553 | 0.00639 | -0.098 | 86.577
1 | 0.625 | 0.00618 | -0.1 | 101.06
1.5 | 0.696 | 0.00608 | -0.101 | 114.404
2 | 0.766 | 0.0067 | -0.102 | 114.441
2.5 | 0.837 | 0.00689 | -0.103 | 121.49
3 | 0.907 | 0.00707 | -0.105 | 128.29
3.5 | 0.97 | 0.00725 | -0.106 | 133.85
4 | 1.029 | 0.01388 | -0.106 | 74.149
4.5 | 1.095 | 0.01456 | -0.108 | 75.198
5 | 1.159 | 0.01529 | -0.109 | 75.809
5.5 | 1.22 | 0.01609 | -0.11 | 75.834
6 | 1.279 | 0.01692 | -0.111 | 75.585
6.5 | 1.335 | 0.01774 | -0.113 | 75.217
7 | 1.387 | 0.01874 | -0.114 | 74.002
7.5 | 1.435 | 0.01981 | -0.115 | 72.423
8 | 1.475 | 0.02106 | -0.116 | 70.049
8.5 | 1.496 | 0.02242 | -0.117 | 66.713
9 | 1.494 | 0.02524 | -0.118 | 59.164
9.5 | 1.442 | 0.02768 | -0.119 | 52.11
10 | 1.181 | 0.03196 | -0.12 | 36.945
10.5 | 0.791 | 0.07854 | -0.067 | 10.068
11 | 0.814 | 0.09155 | -0.058 | 8.891
11.5 | 0.842 | 0.0943 | -0.059 | 8.926
12 | 0.871 | 0.09896 | -0.064 | 8.806
12.5 | 0.899 | 0.10355 | -0.064 | 8.678
13 | 0.926 | 0.10707 | -0.065 | 8.648
13.5 | 0.954 | 0.10876 | -0.066 | 8.772

## 64. Re 3M Mach 0.50 (2)
BIGFOIL.COM POLAR EXPORT
NACA65A419
NACA65A419 |  |  |  | Cl Max: | 1.2957 | at alpha= | 15 | deg
XFOIL ncrit=9 |  |  |  | L/D Max: | 106.233 | at alpha= | 4 | deg
Re: | 3000000 |  |  | Cd Min: | 0.18393 | at alpha= | 20 | deg
Mach: | 0.5 |  |  | Cl=0 at alpha= | -2.9481 | deg
|  |  |  | @ Cl=0.1, Cd= | 0.0059436
|  |  |  | @ Cl=0.4, Cd= | 0.0060047
|  |  |  | @ Cl=0.6, Cd= | 0.0064407
alpha (deg) | Cl | Cd | Cm | Cl/Cd
-17 | -0.3579 | 0.13562 | -0.1119 | -2.639
-16.5 | -0.3957 | 0.12066 | -0.1206 | -3.2795
-15.5 | -0.4394 | 0.09763 | -0.1343 | -4.5007
-15 | -0.5025 | 0.08174 | -0.144 | -6.1475
-14.5 | -0.5275 | 0.07064 | -0.1509 | -7.4674
-14 | -0.5684 | 0.05864 | -0.1585 | -9.693
-13.5 | -0.5969 | 0.04923 | -0.1631 | -12.1247
-13 | -0.641 | 0.0399 | -0.1658 | -16.0652
-12.5 | -0.6471 | 0.03418 | -0.1653 | -18.9321
-12 | -0.6671 | 0.02835 | -0.1627 | -23.5309
-11.5 | -0.6621 | 0.02441 | -0.1591 | -27.1241
-11 | -0.6434 | 0.02144 | -0.1553 | -30.0093
-10.5 | -0.6143 | 0.01914 | -0.1515 | -32.0951
-10 | -0.5823 | 0.01709 | -0.1477 | -34.0726
-9.5 | -0.5387 | 0.01563 | -0.1446 | -34.4658
-9 | -0.4931 | 0.01436 | -0.1417 | -34.3384
-8.5 | -0.4449 | 0.0133 | -0.139 | -33.4511
-7.5 | -0.3525 | 0.01144 | -0.133 | -30.8129
-7 | -0.3067 | 0.01076 | -0.1295 | -28.5037
-6.5 | -0.2638 | 0.01019 | -0.1252 | -25.8881
-6 | -0.2219 | 0.0097 | -0.1205 | -22.8763
-5.5 | -0.1832 | 0.00927 | -0.115 | -19.7627
-5 | -0.1421 | 0.00899 | -0.1097 | -15.8065
-4.5 | -0.1064 | 0.00876 | -0.1034 | -12.1461
-4 | -0.0791 | 0.00858 | -0.0952 | -9.2191
-3.5 | -0.0436 | 0.00832 | -0.0887 | -5.2404
-3 | -0.0038 | 0.00813 | -0.0832 | -0.4674
-2.5 | 0.0328 | 0.008 | -0.0771 | 4.1
-2 | 0.0536 | 0.00746 | -0.068 | 7.185
-1.5 | 0.0599 | 0.00671 | -0.056 | 8.927
-1 | 0.1049 | 0.00585 | -0.0527 | 17.9316
-0.5 | 0.1749 | 0.00579 | -0.054 | 30.2073
0 | 0.2444 | 0.00585 | -0.0551 | 41.7778
0.5 | 0.318 | 0.00594 | -0.0573 | 53.5354
1 | 0.391 | 0.00599 | -0.0592 | 65.2755
1.5 | 0.4586 | 0.0061 | -0.06 | 75.1803
2 | 0.522 | 0.00629 | -0.0599 | 82.9889
2.5 | 0.5879 | 0.0064 | -0.0603 | 91.8594
3 | 0.6504 | 0.00661 | -0.0599 | 98.3964
3.5 | 0.7094 | 0.00689 | -0.0588 | 102.9608
4 | 0.767 | 0.00722 | -0.0574 | 106.2327
4.5 | 0.8168 | 0.00777 | -0.0546 | 105.1223
5 | 0.8255 | 0.00947 | -0.0453 | 87.17
6 | 0.8162 | 0.01464 | -0.0253 | 55.7514
6.5 | 0.8034 | 0.01821 | -0.016 | 44.1186
7 | 0.7974 | 0.02192 | -0.0086 | 36.3777
7.5 | 0.8359 | 0.02372 | -0.006 | 35.2403
8 | 0.8746 | 0.02558 | -0.0036 | 34.1908
8.5 | 0.9134 | 0.02752 | -0.0012 | 33.1904
9 | 0.9473 | 0.02981 | 0.0016 | 31.7779
9.5 | 0.9831 | 0.03208 | 0.0041 | 30.6453
10 | 1.0185 | 0.03447 | 0.0066 | 29.5474
10.5 | 1.0547 | 0.0369 | 0.009 | 28.5827
11 | 1.0833 | 0.03989 | 0.0117 | 27.1572
11.5 | 1.1091 | 0.0432 | 0.0144 | 25.6736
12 | 1.1394 | 0.04634 | 0.0167 | 24.5878
12.5 | 1.1878 | 0.05031 | 0.0157 | 23.6096
13 | 1.2129 | 0.05405 | 0.0182 | 22.4403
13.5 | 1.2373 | 0.05802 | 0.0205 | 21.3254
14 | 1.2693 | 0.06154 | 0.0226 | 20.6256
14.5 | 1.2869 | 0.06636 | 0.0248 | 19.3927
15 | 1.2957 | 0.07209 | 0.0267 | 17.9734
15.5 | 1.285 | 0.07972 | 0.0278 | 16.1189
16 | 1.2634 | 0.08866 | 0.0276 | 14.2499
16.5 | 1.2342 | 0.09875 | 0.0259 | 12.4982
17 | 1.1987 | 0.11008 | 0.0225 | 10.8894
17.5 | 1.172 | 0.12115 | 0.018 | 9.674
18 | 1.1476 | 0.13247 | 0.0125 | 8.6631
18.5 | 1.1225 | 0.14432 | 0.0058 | 7.7779
19 | 1.0913 | 0.15766 | -0.0026 | 6.9219
19.5 | 1.0644 | 0.17096 | -0.0113 | 6.226
20 | 1.0423 | 0.18393 | -0.0201 | 5.6668

## 65. Re 4M Mach 0.00 (1)
BIGFOIL.COM POLAR EXPORT
NACA65A419
NACA65A419 |  |  |  | Cl Max: | 1.661 | at alpha= | 13.5 | deg
JavaFoil+Calcfoil stall+Eppler ext transition |  |  |  | L/D Max: | 143.32 | at alpha= | 4 | deg
Re: | 4000000 |  |  | Cd Min: | 0.00536 | at alpha= | -2 | deg
Mach: | 0 |  |  | Cl=0 at alpha= | -3.3016 | deg
|  |  |  | @ Cl=0.1, Cd= | 0.0074214
|  |  |  | @ Cl=0.4, Cd= | 0.0054924
|  |  |  | @ Cl=0.6, Cd= | 0.0057029
alpha (deg) | Cl | Cd | Cm | Cl/Cd
-20 | -0.884 | 0.15108 | -0.019 | -5.853
-19.5 | -0.905 | 0.13968 | -0.021 | -6.476
-19 | -0.922 | 0.13116 | -0.022 | -7.026
-18.5 | -0.937 | 0.12221 | -0.023 | -7.669
-18 | -0.953 | 0.1125 | -0.025 | -8.467
-17.5 | -0.974 | 0.09663 | -0.028 | -10.075
-17 | -1.031 | 0.05916 | -0.033 | -17.424
-16.5 | -1.066 | 0.04102 | -0.036 | -25.985
-16 | -1.077 | 0.03355 | -0.038 | -32.114
-15.5 | -1.08 | 0.0283 | -0.04 | -38.174
-15 | -1.077 | 0.02455 | -0.042 | -43.865
-14.5 | -1.065 | 0.02239 | -0.043 | -47.587
-14 | -1.05 | 0.02047 | -0.045 | -51.295
-13.5 | -1.03 | 0.01887 | -0.046 | -54.573
-13 | -1.005 | 0.01753 | -0.047 | -57.315
-12.5 | -0.975 | 0.01616 | -0.049 | -60.354
-12 | -0.946 | 0.01467 | -0.051 | -64.439
-11.5 | -0.91 | 0.01364 | -0.052 | -66.749
-11 | -0.87 | 0.01283 | -0.054 | -67.804
-10.5 | -0.826 | 0.01215 | -0.055 | -67.992
-10 | -0.78 | 0.01157 | -0.056 | -67.417
-9.5 | -0.731 | 0.01079 | -0.058 | -67.748
-9 | -0.68 | 0.0103 | -0.059 | -66.028
-8.5 | -0.631 | 0.00995 | -0.061 | -63.414
-8 | -0.574 | 0.00958 | -0.063 | -59.908
-7.5 | -0.516 | 0.00928 | -0.064 | -55.568
-7 | -0.456 | 0.00898 | -0.065 | -50.847
-6.5 | -0.396 | 0.00873 | -0.067 | -45.408
-6 | -0.336 | 0.00852 | -0.068 | -39.376
-5.5 | -0.274 | 0.00827 | -0.069 | -33.144
-5 | -0.212 | 0.00805 | -0.071 | -26.351
-4.5 | -0.15 | 0.00792 | -0.072 | -18.927
-4 | -0.088 | 0.00777 | -0.073 | -11.263
-3.5 | -0.025 | 0.00763 | -0.075 | -3.261
-3 | 0.038 | 0.00751 | -0.076 | 5.049
-2.5 | 0.101 | 0.00742 | -0.077 | 13.584
-2 | 0.164 | 0.00536 | -0.079 | 30.623
-1.5 | 0.227 | 0.00539 | -0.08 | 42.119
-1 | 0.29 | 0.00544 | -0.081 | 53.346
-0.5 | 0.353 | 0.00547 | -0.083 | 64.572
0 | 0.416 | 0.0055 | -0.084 | 75.623
0.5 | 0.479 | 0.00556 | -0.085 | 86.069
1 | 0.542 | 0.00562 | -0.086 | 96.379
1.5 | 0.605 | 0.00571 | -0.088 | 105.817
2 | 0.667 | 0.00581 | -0.089 | 114.962
2.5 | 0.73 | 0.00592 | -0.09 | 123.325
3 | 0.793 | 0.006 | -0.092 | 132.109
3.5 | 0.851 | 0.00619 | -0.093 | 137.465
4 | 0.912 | 0.00636 | -0.094 | 143.32
4.5 | 0.961 | 0.0112 | -0.094 | 85.732
5 | 1.019 | 0.01164 | -0.095 | 87.502
5.5 | 1.076 | 0.01207 | -0.096 | 89.206
6 | 1.133 | 0.01252 | -0.097 | 90.503
6.5 | 1.189 | 0.01297 | -0.099 | 91.66
7 | 1.243 | 0.01344 | -0.1 | 92.508
7.5 | 1.297 | 0.01396 | -0.101 | 92.881
8 | 1.349 | 0.01447 | -0.102 | 93.235
8.5 | 1.397 | 0.01497 | -0.103 | 93.293
9 | 1.443 | 0.01557 | -0.104 | 92.636
9.5 | 1.485 | 0.01619 | -0.105 | 91.736
10 | 1.523 | 0.01697 | -0.106 | 89.717
10.5 | 1.556 | 0.0177 | -0.107 | 87.921
11 | 1.585 | 0.01856 | -0.108 | 85.421
11.5 | 1.61 | 0.02028 | -0.109 | 79.381
12 | 1.631 | 0.02123 | -0.109 | 76.818
12.5 | 1.648 | 0.02232 | -0.11 | 73.816
13 | 1.658 | 0.02347 | -0.111 | 70.618
13.5 | 1.661 | 0.02458 | -0.112 | 67.558
14 | 1.659 | 0.02596 | -0.113 | 63.888
14.5 | 1.651 | 0.02735 | -0.114 | 60.373
15 | 1.638 | 0.02888 | -0.114 | 56.732
15.5 | 1.621 | 0.03067 | -0.115 | 52.847
16 | 1.597 | 0.03271 | -0.116 | 48.835
16.5 | 1.569 | 0.0351 | -0.116 | 44.695
17 | 1.538 | 0.03727 | -0.116 | 41.269
17.5 | 1.503 | 0.03986 | -0.117 | 37.718
18 | 1.462 | 0.04415 | -0.117 | 33.121
18.5 | 1.42 | 0.04834 | -0.117 | 29.383

## 66. Re 4M Mach 0.00 (2)
BIGFOIL.COM POLAR EXPORT
NACA65A419
NACA65A419 |  |  |  | Cl Max: | 1.5315 | at alpha= | 20 | deg
XFOIL ncrit=9 |  |  |  | L/D Max: | 122.332 | at alpha= | 3.5 | deg
Re: | 4000000 |  |  | Cd Min: | 0.06736 | at alpha= | 20 | deg
Mach: | 0 |  |  | Cl=0 at alpha= | -2.9758 | deg
|  |  |  | @ Cl=0.1, Cd= | 0.0051485
|  |  |  | @ Cl=0.4, Cd= | 0.004916
|  |  |  | @ Cl=0.6, Cd= | 0.0052333
alpha (deg) | Cl | Cd | Cm | Cl/Cd
-19.5 | -1.2484 | 0.03802 | -0.1071 | -32.8353
-19 | -1.2238 | 0.03468 | -0.109 | -35.2884
-18.5 | -1.1894 | 0.03176 | -0.1121 | -37.4496
-18 | -1.1514 | 0.02924 | -0.1151 | -39.3776
-17.5 | -1.1298 | 0.027 | -0.1145 | -41.8444
-17 | -1.1117 | 0.02467 | -0.1134 | -45.0628
-16.5 | -1.0878 | 0.02278 | -0.1124 | -47.7524
-16 | -1.0604 | 0.02115 | -0.1114 | -50.1371
-15 | -1 | 0.01828 | -0.1095 | -54.7046
-14.5 | -0.9702 | 0.0169 | -0.1082 | -57.4083
-14 | -0.9374 | 0.01566 | -0.1071 | -59.8595
-13.5 | -0.9015 | 0.01466 | -0.106 | -61.4939
-13 | -0.8672 | 0.01362 | -0.1046 | -63.6711
-12.5 | -0.8319 | 0.01274 | -0.103 | -65.2983
-12 | -0.7935 | 0.01202 | -0.1015 | -66.015
-11.5 | -0.7572 | 0.0113 | -0.0996 | -67.0088
-11 | -0.7178 | 0.01075 | -0.0978 | -66.7721
-10.5 | -0.6752 | 0.01033 | -0.0964 | -65.363
-10 | -0.6323 | 0.00994 | -0.0948 | -63.6117
-9.5 | -0.5883 | 0.0096 | -0.0934 | -61.2812
-8.5 | -0.4956 | 0.00905 | -0.091 | -54.7624
-8 | -0.4516 | 0.00877 | -0.0893 | -51.4937
-7.5 | -0.409 | 0.00855 | -0.0871 | -47.8363
-7 | -0.3649 | 0.00834 | -0.0852 | -43.753
-6.5 | -0.3173 | 0.00815 | -0.084 | -38.9325
-6 | -0.2711 | 0.00791 | -0.0825 | -34.2731
-5.5 | -0.2256 | 0.00768 | -0.0808 | -29.375
-5 | -0.1793 | 0.00754 | -0.0792 | -23.7798
-4.5 | -0.1321 | 0.0074 | -0.0778 | -17.8514
-3.5 | -0.043 | 0.00707 | -0.0737 | -6.082
-3 | -0.0013 | 0.00691 | -0.071 | -0.18813
-2.5 | 0.0256 | 0.00629 | -0.0653 | 4.07
-2 | 0.0574 | 0.00583 | -0.0606 | 9.8456
-1.5 | 0.0891 | 0.00521 | -0.0561 | 17.1017
-1 | 0.1458 | 0.00489 | -0.0569 | 29.816
-0.5 | 0.2044 | 0.00486 | -0.058 | 42.0576
0 | 0.264 | 0.00487 | -0.0593 | 54.2094
0.5 | 0.3288 | 0.00487 | -0.0618 | 67.5154
1 | 0.3949 | 0.00491 | -0.0646 | 80.4277
1.5 | 0.4541 | 0.00498 | -0.0658 | 91.1847
2 | 0.5118 | 0.00507 | -0.0667 | 100.9467
2.5 | 0.5675 | 0.00518 | -0.0672 | 109.556
3 | 0.6224 | 0.00527 | -0.0675 | 118.1025
3.5 | 0.6716 | 0.00549 | -0.0667 | 122.3315
4.5 | 0.7552 | 0.00632 | -0.0622 | 119.4937
5 | 0.7725 | 0.00744 | -0.0553 | 103.8306
5.5 | 0.7883 | 0.0087 | -0.0487 | 90.6092
6.5 | 0.8276 | 0.01125 | -0.0378 | 73.5644
7 | 0.8436 | 0.01284 | -0.0323 | 65.7009
7.5 | 0.8806 | 0.01367 | -0.0303 | 64.4184
8 | 0.9195 | 0.01444 | -0.0286 | 63.6773
8.5 | 0.9592 | 0.01521 | -0.0272 | 63.0638
9 | 0.9945 | 0.01619 | -0.0252 | 61.4268
9.5 | 1.0327 | 0.01708 | -0.0238 | 60.4625
10 | 1.0706 | 0.01801 | -0.0224 | 59.4448
10.5 | 1.1046 | 0.01916 | -0.0207 | 57.6514
11 | 1.1374 | 0.02044 | -0.0189 | 55.6458
11.5 | 1.1729 | 0.02161 | -0.0176 | 54.2758
12 | 1.2083 | 0.02288 | -0.0161 | 52.8103
12.5 | 1.2553 | 0.02451 | -0.0181 | 51.2158
13 | 1.2846 | 0.02612 | -0.0163 | 49.1807
13.5 | 1.3144 | 0.02775 | -0.0147 | 47.3658
14 | 1.3413 | 0.0296 | -0.013 | 45.3142
14.5 | 1.3662 | 0.03165 | -0.0112 | 43.1659
15 | 1.3922 | 0.03368 | -0.0097 | 41.3361
15.5 | 1.4154 | 0.03597 | -0.0081 | 39.3495
16 | 1.4344 | 0.0386 | -0.0063 | 37.1606
16.5 | 1.4489 | 0.04167 | -0.0045 | 34.7708
17 | 1.4556 | 0.04549 | -0.0025 | 31.9982
17.5 | 1.4773 | 0.0481 | -0.0015 | 30.7131
18 | 1.4934 | 0.05131 | -0.0005 | 29.1054
18.5 | 1.5056 | 0.05493 | 0.0005 | 27.4094
19 | 1.5131 | 0.05906 | 0.0015 | 25.6197
19.5 | 1.5228 | 0.06311 | 0.0021 | 24.1293
20 | 1.5315 | 0.06736 | 0.0025 | 22.736

## 67. Re 4M Mach 0.10 (1)
BIGFOIL.COM POLAR EXPORT
NACA65A419
NACA65A419 |  |  |  | Cl Max: | 1.652 | at alpha= | 13 | deg
JavaFoil+Calcfoil stall+Eppler ext transition |  |  |  | L/D Max: | 142.326 | at alpha= | 4 | deg
Re: | 4000000 |  |  | Cd Min: | 0.00536 | at alpha= | -2 | deg
Mach: | 0.1 |  |  | Cl=0 at alpha= | -3.3016 | deg
|  |  |  | @ Cl=0.1, Cd= | 0.0074218
|  |  |  | @ Cl=0.4, Cd= | 0.0055057
|  |  |  | @ Cl=0.6, Cd= | 0.0057125
alpha (deg) | Cl | Cd | Cm | Cl/Cd
-20 | -0.84 | 0.15607 | -0.019 | -5.381
-19.5 | -0.862 | 0.14679 | -0.02 | -5.872
-19 | -0.884 | 0.13631 | -0.021 | -6.484
-18.5 | -0.902 | 0.12917 | -0.023 | -6.98
-18 | -0.92 | 0.1186 | -0.024 | -7.758
-17.5 | -0.936 | 0.10907 | -0.026 | -8.583
-17 | -0.96 | 0.09167 | -0.029 | -10.473
-16.5 | -1.021 | 0.05409 | -0.035 | -18.875
-16 | -1.055 | 0.03653 | -0.038 | -28.889
-15.5 | -1.06 | 0.03147 | -0.04 | -33.666
-15 | -1.062 | 0.02651 | -0.042 | -40.053
-14.5 | -1.055 | 0.0236 | -0.043 | -44.696
-14 | -1.042 | 0.02126 | -0.045 | -49.026
-13.5 | -1.025 | 0.0193 | -0.046 | -53.112
-13 | -1.002 | 0.01787 | -0.048 | -56.089
-12.5 | -0.973 | 0.01657 | -0.049 | -58.693
-12 | -0.943 | 0.0151 | -0.051 | -62.462
-11.5 | -0.91 | 0.01384 | -0.052 | -65.794
-11 | -0.871 | 0.01298 | -0.054 | -67.099
-10.5 | -0.828 | 0.01229 | -0.055 | -67.367
-10 | -0.781 | 0.01173 | -0.057 | -66.601
-9.5 | -0.733 | 0.01087 | -0.058 | -67.445
-9 | -0.682 | 0.01038 | -0.06 | -65.714
-8.5 | -0.632 | 0.00988 | -0.062 | -63.981
-8 | -0.576 | 0.00962 | -0.063 | -59.912
-7.5 | -0.518 | 0.0093 | -0.064 | -55.719
-7 | -0.459 | 0.00901 | -0.066 | -50.903
-6.5 | -0.398 | 0.00876 | -0.067 | -45.476
-6 | -0.337 | 0.00853 | -0.068 | -39.554
-5.5 | -0.276 | 0.00827 | -0.07 | -33.301
-5 | -0.213 | 0.00812 | -0.071 | -26.253
-4.5 | -0.151 | 0.00793 | -0.072 | -19.013
-4 | -0.088 | 0.0078 | -0.074 | -11.281
-3.5 | -0.025 | 0.00767 | -0.075 | -3.258
-3 | 0.038 | 0.00753 | -0.076 | 5.063
-2.5 | 0.101 | 0.00742 | -0.078 | 13.654
-2 | 0.165 | 0.00536 | -0.079 | 30.79
-1.5 | 0.228 | 0.00542 | -0.08 | 42.142
-1 | 0.292 | 0.00544 | -0.082 | 53.628
-0.5 | 0.355 | 0.00547 | -0.083 | 64.835
0 | 0.418 | 0.00552 | -0.084 | 75.766
0.5 | 0.481 | 0.00557 | -0.086 | 86.45
1 | 0.544 | 0.00566 | -0.087 | 96.243
1.5 | 0.608 | 0.00572 | -0.088 | 106.317
2 | 0.671 | 0.00581 | -0.089 | 115.486
2.5 | 0.734 | 0.00594 | -0.091 | 123.586
3 | 0.797 | 0.00606 | -0.092 | 131.445
3.5 | 0.855 | 0.00621 | -0.093 | 137.792
4 | 0.917 | 0.00644 | -0.095 | 142.326
4.5 | 0.965 | 0.01127 | -0.095 | 85.616
5 | 1.024 | 0.01172 | -0.096 | 87.338
5.5 | 1.081 | 0.01216 | -0.097 | 88.905
6 | 1.138 | 0.01262 | -0.098 | 90.183
6.5 | 1.194 | 0.01307 | -0.099 | 91.344
7 | 1.249 | 0.01355 | -0.1 | 92.13
7.5 | 1.302 | 0.01408 | -0.101 | 92.44
8 | 1.354 | 0.01462 | -0.102 | 92.631
8.5 | 1.402 | 0.01515 | -0.103 | 92.538
9 | 1.448 | 0.01573 | -0.104 | 92.012
9.5 | 1.49 | 0.01636 | -0.105 | 91.035
10 | 1.526 | 0.01717 | -0.106 | 88.877
10.5 | 1.559 | 0.01795 | -0.107 | 86.819
11 | 1.586 | 0.01965 | -0.108 | 80.693
11.5 | 1.61 | 0.0205 | -0.109 | 78.518
12 | 1.629 | 0.02154 | -0.11 | 75.639
12.5 | 1.644 | 0.02264 | -0.111 | 72.617
13 | 1.652 | 0.02387 | -0.112 | 69.187
13.5 | 1.652 | 0.02517 | -0.113 | 65.631
14 | 1.646 | 0.02656 | -0.113 | 61.972
14.5 | 1.635 | 0.02792 | -0.114 | 58.541
15 | 1.617 | 0.02976 | -0.115 | 54.341
15.5 | 1.594 | 0.03164 | -0.115 | 50.381
16 | 1.566 | 0.03364 | -0.116 | 46.549
16.5 | 1.532 | 0.03624 | -0.116 | 42.286
17 | 1.494 | 0.0394 | -0.117 | 37.92
17.5 | 1.454 | 0.04234 | -0.117 | 34.329
18 | 1.409 | 0.04586 | -0.117 | 30.733

## 68. Re 4M Mach 0.10 (2)
BIGFOIL.COM POLAR EXPORT
NACA65A419
NACA65A419 |  |  |  | Cl Max: | 1.5233 | at alpha= | 20 | deg
XFOIL ncrit=9 |  |  |  | L/D Max: | 122.269 | at alpha= | 3.5 | deg
Re: | 4000000 |  |  | Cd Min: | 0.07003 | at alpha= | 20 | deg
Mach: | 0.1 |  |  | Cl=0 at alpha= | -2.978 | deg
|  |  |  | @ Cl=0.1, Cd= | 0.0051842
|  |  |  | @ Cl=0.4, Cd= | 0.0049434
|  |  |  | @ Cl=0.6, Cd= | 0.0052565
alpha (deg) | Cl | Cd | Cm | Cl/Cd
-20 | -1.2603 | 0.04441 | -0.107 | -28.3787
-19.5 | -1.2407 | 0.04023 | -0.1094 | -30.8402
-19 | -1.2166 | 0.03668 | -0.1114 | -33.1679
-18.5 | -1.1863 | 0.03335 | -0.1142 | -35.5712
-18 | -1.1473 | 0.0306 | -0.1177 | -37.4935
-17.5 | -1.1236 | 0.02835 | -0.1173 | -39.6332
-17 | -1.1077 | 0.02577 | -0.1161 | -42.9841
-16.5 | -1.0848 | 0.02372 | -0.1151 | -45.7336
-16 | -1.0584 | 0.02196 | -0.114 | -48.1967
-15 | -1 | 0.01886 | -0.1118 | -53.0223
-14.5 | -0.9688 | 0.01748 | -0.1106 | -55.4233
-14 | -0.9377 | 0.0161 | -0.1092 | -58.2422
-13.5 | -0.9023 | 0.01502 | -0.1081 | -60.0732
-13 | -0.8665 | 0.01399 | -0.1068 | -61.9371
-12.5 | -0.8325 | 0.01298 | -0.1051 | -64.1371
-12 | -0.7937 | 0.01224 | -0.1036 | -64.8448
-11.5 | -0.7578 | 0.01146 | -0.1015 | -66.1257
-11 | -0.7178 | 0.0109 | -0.0997 | -65.8532
-10.5 | -0.6761 | 0.01042 | -0.0981 | -64.8848
-10 | -0.6325 | 0.01004 | -0.0965 | -62.998
-9.5 | -0.5892 | 0.00966 | -0.0949 | -60.9938
-9 | -0.5423 | 0.0094 | -0.0937 | -57.6915
-8.5 | -0.4956 | 0.00912 | -0.0925 | -54.3421
-8 | -0.4512 | 0.00882 | -0.0907 | -51.1565
-7.5 | -0.4079 | 0.00859 | -0.0886 | -47.4854
-7 | -0.3648 | 0.00838 | -0.0864 | -43.5322
-6.5 | -0.3177 | 0.00818 | -0.085 | -38.8386
-6 | -0.2714 | 0.00795 | -0.0834 | -34.1384
-5.5 | -0.2258 | 0.00771 | -0.0816 | -29.2866
-4.5 | -0.1325 | 0.00742 | -0.0784 | -17.8571
-4 | -0.0892 | 0.00726 | -0.076 | -12.2865
-3.5 | -0.0433 | 0.00709 | -0.0741 | -6.1072
-3 | -0.0012 | 0.00695 | -0.0715 | -0.17266
-2.5 | 0.0261 | 0.00633 | -0.0657 | 4.1232
-2 | 0.0571 | 0.00587 | -0.0608 | 9.7274
-1.5 | 0.0891 | 0.00525 | -0.0562 | 16.9714
-1 | 0.1454 | 0.00491 | -0.0569 | 29.613
-0.5 | 0.2042 | 0.00488 | -0.058 | 41.8443
0 | 0.2645 | 0.00488 | -0.0594 | 54.2008
0.5 | 0.3302 | 0.00488 | -0.062 | 67.6639
1 | 0.3959 | 0.00494 | -0.0646 | 80.1417
1.5 | 0.4556 | 0.00499 | -0.0659 | 91.3026
2 | 0.5133 | 0.00509 | -0.0667 | 100.8448
2.5 | 0.569 | 0.0052 | -0.0671 | 109.4231
3 | 0.6239 | 0.0053 | -0.0674 | 117.717
3.5 | 0.6737 | 0.00551 | -0.0666 | 122.2686
4.5 | 0.7571 | 0.00636 | -0.0619 | 119.0409
5 | 0.7738 | 0.0075 | -0.0549 | 103.1733
5.5 | 0.7887 | 0.00879 | -0.0481 | 89.727
6.5 | 0.8274 | 0.01141 | -0.0371 | 72.5153
7 | 0.8423 | 0.01307 | -0.0314 | 64.4453
7.5 | 0.8802 | 0.01389 | -0.0294 | 63.3693
8 | 0.9197 | 0.01467 | -0.0278 | 62.6926
8.5 | 0.9584 | 0.0155 | -0.0262 | 61.8323
9 | 0.9942 | 0.0165 | -0.0243 | 60.2545
9.5 | 1.0329 | 0.0174 | -0.0229 | 59.3621
10 | 1.07 | 0.01842 | -0.0213 | 58.089
10.5 | 1.1041 | 0.01961 | -0.0195 | 56.3029
11 | 1.138 | 0.02088 | -0.0178 | 54.5019
11.5 | 1.1731 | 0.02212 | -0.0164 | 53.0335
12 | 1.2057 | 0.02351 | -0.0144 | 51.2846
12.5 | 1.2553 | 0.02514 | -0.0168 | 49.9324
13 | 1.2851 | 0.02679 | -0.015 | 47.9694
13.5 | 1.314 | 0.02855 | -0.0133 | 46.0245
14 | 1.3399 | 0.03053 | -0.0115 | 43.888
14.5 | 1.3659 | 0.03257 | -0.0097 | 41.9374
15 | 1.3926 | 0.03461 | -0.0082 | 40.2369
15.5 | 1.4141 | 0.03709 | -0.0065 | 38.1262
16 | 1.4304 | 0.04 | -0.0045 | 35.76
16.5 | 1.4442 | 0.04323 | -0.0027 | 33.4074
17 | 1.4521 | 0.04703 | -0.0008 | 30.876
17.5 | 1.4728 | 0.04986 | 0.0002 | 29.5387
18 | 1.4879 | 0.05326 | 0.0013 | 27.9365
18.5 | 1.4989 | 0.05708 | 0.0023 | 26.2596
19 | 1.507 | 0.06128 | 0.0032 | 24.592
19.5 | 1.5151 | 0.06563 | 0.0037 | 23.0855
20 | 1.5233 | 0.07003 | 0.0041 | 21.7521

## 69. Re 4M Mach 0.25 (1)
BIGFOIL.COM POLAR EXPORT
NACA65A419
NACA65A419 |  |  |  | Cl Max: | 1.608 | at alpha= | 12 | deg
JavaFoil+Calcfoil stall+Eppler ext transition |  |  |  | L/D Max: | 141.657 | at alpha= | 4 | deg
Re: | 4000000 |  |  | Cd Min: | 0.00546 | at alpha= | -1.5 | deg
Mach: | 0.25 |  |  | Cl=0 at alpha= | -3.3 | deg
|  |  |  | @ Cl=0.1, Cd= | 0.0075461
|  |  |  | @ Cl=0.4, Cd= | 0.0055769
|  |  |  | @ Cl=0.6, Cd= | 0.0058025
alpha (deg) | Cl | Cd | Cm | Cl/Cd
-18.5 | -0.621 | 0.15663 | -0.02 | -3.966
-18 | -0.671 | 0.14531 | -0.021 | -4.616
-17.5 | -0.715 | 0.13622 | -0.022 | -5.252
-17 | -0.756 | 0.12634 | -0.023 | -5.982
-16.5 | -0.79 | 0.11846 | -0.024 | -6.67
-16 | -0.818 | 0.10951 | -0.026 | -7.47
-15.5 | -0.842 | 0.09791 | -0.029 | -8.604
-15 | -0.864 | 0.085 | -0.032 | -10.168
-14.5 | -0.955 | 0.03637 | -0.042 | -26.266
-14 | -0.975 | 0.02771 | -0.045 | -35.199
-13.5 | -0.979 | 0.02334 | -0.047 | -41.949
-13 | -0.973 | 0.02032 | -0.048 | -47.889
-12.5 | -0.954 | 0.01864 | -0.05 | -51.18
-12 | -0.929 | 0.01725 | -0.051 | -53.86
-11.5 | -0.901 | 0.01573 | -0.053 | -57.279
-11 | -0.871 | 0.0142 | -0.055 | -61.377
-10.5 | -0.833 | 0.01321 | -0.057 | -63.069
-10 | -0.79 | 0.01247 | -0.058 | -63.35
-9.5 | -0.743 | 0.0118 | -0.06 | -63.011
-9 | -0.693 | 0.01084 | -0.061 | -63.938
-8.5 | -0.639 | 0.01047 | -0.063 | -61.067
-8 | -0.584 | 0.01006 | -0.064 | -58.054
-7.5 | -0.53 | 0.00964 | -0.066 | -55.029
-7 | -0.47 | 0.00931 | -0.067 | -50.467
-6.5 | -0.408 | 0.00899 | -0.069 | -45.454
-6 | -0.346 | 0.00869 | -0.07 | -39.845
-5.5 | -0.283 | 0.0085 | -0.072 | -33.258
-5 | -0.219 | 0.00827 | -0.073 | -26.485
-4.5 | -0.155 | 0.00806 | -0.074 | -19.201
-4 | -0.09 | 0.00791 | -0.076 | -11.421
-3.5 | -0.026 | 0.00778 | -0.077 | -3.301
-3 | 0.039 | 0.00764 | -0.078 | 5.124
-2.5 | 0.104 | 0.00754 | -0.08 | 13.803
-2 | 0.169 | 0.00743 | -0.081 | 22.798
-1.5 | 0.235 | 0.00546 | -0.083 | 42.914
-1 | 0.3 | 0.00552 | -0.084 | 54.309
-0.5 | 0.365 | 0.00555 | -0.085 | 65.649
0 | 0.43 | 0.0056 | -0.087 | 76.694
0.5 | 0.495 | 0.00566 | -0.088 | 87.425
1 | 0.56 | 0.00574 | -0.089 | 97.477
1.5 | 0.624 | 0.00584 | -0.091 | 106.873
2 | 0.689 | 0.00597 | -0.092 | 115.495
2.5 | 0.754 | 0.00606 | -0.093 | 124.363
3 | 0.819 | 0.00616 | -0.095 | 132.872
3.5 | 0.878 | 0.00638 | -0.096 | 137.686
4 | 0.941 | 0.00665 | -0.097 | 141.657
4.5 | 0.99 | 0.01169 | -0.097 | 84.637
5 | 1.049 | 0.01219 | -0.098 | 86.119
5.5 | 1.108 | 0.01265 | -0.099 | 87.627
6 | 1.166 | 0.01316 | -0.101 | 88.598
6.5 | 1.222 | 0.01366 | -0.102 | 89.5
7 | 1.278 | 0.0142 | -0.103 | 89.983
7.5 | 1.331 | 0.01476 | -0.104 | 90.175
8 | 1.383 | 0.01536 | -0.105 | 90.065
8.5 | 1.43 | 0.01604 | -0.106 | 89.144
9 | 1.473 | 0.0167 | -0.107 | 88.219
9.5 | 1.511 | 0.01753 | -0.108 | 86.224
10 | 1.543 | 0.01836 | -0.109 | 84.039
10.5 | 1.569 | 0.01933 | -0.11 | 81.143
11 | 1.588 | 0.02115 | -0.111 | 75.061
11.5 | 1.601 | 0.02239 | -0.112 | 71.511
12 | 1.608 | 0.02359 | -0.113 | 68.165
12.5 | 1.606 | 0.02508 | -0.114 | 64.057
13 | 1.594 | 0.02656 | -0.114 | 60.002
13.5 | 1.569 | 0.02831 | -0.115 | 55.432
14 | 1.535 | 0.02998 | -0.116 | 51.209
14.5 | 1.489 | 0.03249 | -0.116 | 45.833
15 | 1.432 | 0.0359 | -0.117 | 39.877
15.5 | 1.366 | 0.03909 | -0.117 | 34.943
16 | 1.289 | 0.04422 | -0.116 | 29.149
16.5 | 1.199 | 0.05229 | -0.115 | 22.929
17 | 1.088 | 0.06959 | -0.111 | 15.639

## 70. Re 4M Mach 0.25 (2)
BIGFOIL.COM POLAR EXPORT
NACA65A419
NACA65A419 |  |  |  | Cl Max: | 1.4785 | at alpha= | 20 | deg
XFOIL ncrit=9 |  |  |  | L/D Max: | 123.919 | at alpha= | 4 | deg
Re: | 4000000 |  |  | Cd Min: | 0.08497 | at alpha= | 20 | deg
Mach: | 0.25 |  |  | Cl=0 at alpha= | -99 | deg
|  |  |  | @ Cl=0.1, Cd= | 0.00495
|  |  |  | @ Cl=0.4, Cd= | 0.0050288
|  |  |  | @ Cl=0.6, Cd= | 0.005354
alpha (deg) | Cl | Cd | Cm | Cl/Cd
0 | 0.2671 | 0.00495 | -0.0599 | 53.9596
0.5 | 0.336 | 0.00498 | -0.0628 | 67.4699
1 | 0.4016 | 0.00503 | -0.065 | 79.841
1.5 | 0.4621 | 0.0051 | -0.066 | 90.6078
2 | 0.5194 | 0.0052 | -0.0663 | 99.8846
2.5 | 0.5767 | 0.0053 | -0.0667 | 108.8113
3 | 0.6328 | 0.00543 | -0.0667 | 116.5378
3.5 | 0.6845 | 0.00564 | -0.0659 | 121.3652
4 | 0.7336 | 0.00592 | -0.0646 | 123.9189
4.5 | 0.7667 | 0.0066 | -0.0602 | 116.1667
5 | 0.7799 | 0.00788 | -0.0524 | 98.9721
5.5 | 0.7928 | 0.0093 | -0.0451 | 85.2473
6 | 0.8049 | 0.01091 | -0.0381 | 73.7764
6.5 | 0.8204 | 0.01256 | -0.0321 | 65.3185
7 | 0.8387 | 0.01426 | -0.0269 | 58.8149
7.5 | 0.8769 | 0.01523 | -0.0248 | 57.5772
8 | 0.9178 | 0.0161 | -0.0232 | 57.0062
8.5 | 0.9566 | 0.01712 | -0.0213 | 55.8762
9 | 0.9925 | 0.01834 | -0.0192 | 54.1167
9.5 | 1.0314 | 0.01944 | -0.0176 | 53.0556
10 | 1.0684 | 0.02071 | -0.0158 | 51.5886
10.5 | 1.1022 | 0.02218 | -0.0137 | 49.6934
11 | 1.1374 | 0.02363 | -0.0119 | 48.1337
12 | 1.2092 | 0.02665 | -0.0092 | 45.3734
12.5 | 1.253 | 0.02895 | -0.0099 | 43.2815
13 | 1.2844 | 0.03079 | -0.0081 | 41.7148
13.5 | 1.3121 | 0.03295 | -0.006 | 39.8209
14 | 1.3377 | 0.03532 | -0.004 | 37.8737
14.5 | 1.362 | 0.03786 | -0.002 | 35.9746
15 | 1.3852 | 0.04053 | -0.0002 | 34.1772
15.5 | 1.4023 | 0.04376 | 0.0019 | 32.0452
16 | 1.4122 | 0.04765 | 0.0041 | 29.6369
16.5 | 1.4255 | 0.0514 | 0.0059 | 27.7335
17 | 1.4332 | 0.05576 | 0.0075 | 25.703
17.5 | 1.4509 | 0.05935 | 0.0085 | 24.4465
18 | 1.4615 | 0.06371 | 0.0095 | 22.9399
18.5 | 1.4729 | 0.06811 | 0.0102 | 21.6253
19 | 1.4707 | 0.07395 | 0.0108 | 19.8878
19.5 | 1.4774 | 0.0791 | 0.0109 | 18.6776
20 | 1.4785 | 0.08497 | 0.0107 | 17.4003

## 71. Re 4M Mach 0.50 (1)
BIGFOIL.COM POLAR EXPORT
NACA65A419
NACA65A419 |  |  |  | Cl Max: | 1.498 | at alpha= | 8.5 | deg
JavaFoil+Calcfoil stall+Eppler ext transition |  |  |  | L/D Max: | 137.582 | at alpha= | 3.5 | deg
Re: | 4000000 |  |  | Cd Min: | 0.00581 | at alpha= | -1.5 | deg
Mach: | 0.5 |  |  | Cl=0 at alpha= | -3.3014 | deg
|  |  |  | @ Cl=0.1, Cd= | 0.0080811
|  |  |  | @ Cl=0.4, Cd= | 0.0059401
|  |  |  | @ Cl=0.6, Cd= | 0.0062266
alpha (deg) | Cl | Cd | Cm | Cl/Cd
-20 | -0.956 | 0.16352 | -0.021 | -5.844
-19.5 | -0.928 | 0.16041 | -0.022 | -5.783
-19 | -0.9 | 0.15564 | -0.023 | -5.779
-18.5 | -0.873 | 0.15323 | -0.024 | -5.698
-18 | -0.844 | 0.1454 | -0.024 | -5.806
-17.5 | -0.814 | 0.13883 | -0.024 | -5.863
-17 | -0.786 | 0.13433 | -0.024 | -5.848
-16.5 | -0.757 | 0.12938 | -0.025 | -5.855
-16 | -0.729 | 0.12323 | -0.026 | -5.919
-15.5 | -0.701 | 0.11925 | -0.027 | -5.88
-15 | -0.673 | 0.11638 | -0.027 | -5.782
-14.5 | -0.644 | 0.11222 | -0.028 | -5.74
-14 | -0.615 | 0.11054 | -0.027 | -5.56
-13.5 | -0.586 | 0.10588 | -0.028 | -5.537
-13 | -0.558 | 0.09891 | -0.029 | -5.641
-12.5 | -0.53 | 0.09581 | -0.03 | -5.527
-12 | -0.501 | 0.09177 | -0.03 | -5.455
-11.5 | -0.472 | 0.08305 | -0.03 | -5.679
-11 | -0.444 | 0.08334 | -0.031 | -5.323
-10.5 | -0.416 | 0.07038 | -0.035 | -5.918
-10 | -0.576 | 0.05932 | -0.042 | -9.707
-9.5 | -0.709 | 0.01763 | -0.064 | -40.208
-9 | -0.696 | 0.01569 | -0.066 | -44.363
-8.5 | -0.665 | 0.01386 | -0.069 | -47.965
-8 | -0.621 | 0.01215 | -0.071 | -51.078
-7.5 | -0.567 | 0.01149 | -0.072 | -49.297
-7 | -0.507 | 0.01093 | -0.074 | -46.416
-6.5 | -0.444 | 0.01043 | -0.076 | -42.607
-6 | -0.379 | 0.01 | -0.077 | -37.869
-5.5 | -0.311 | 0.00959 | -0.079 | -32.487
-5 | -0.244 | 0.00916 | -0.082 | -26.621
-4.5 | -0.172 | 0.00888 | -0.083 | -19.416
-4 | -0.101 | 0.00864 | -0.085 | -11.662
-3.5 | -0.029 | 0.00843 | -0.086 | -3.399
-3 | 0.044 | 0.00819 | -0.088 | 5.337
-2.5 | 0.116 | 0.00805 | -0.089 | 14.448
-2 | 0.189 | 0.00797 | -0.091 | 23.761
-1.5 | 0.262 | 0.00581 | -0.092 | 45.156
-1 | 0.335 | 0.00586 | -0.094 | 57.114
-0.5 | 0.408 | 0.00595 | -0.095 | 68.528
0 | 0.48 | 0.00604 | -0.097 | 79.475
0.5 | 0.553 | 0.00613 | -0.098 | 90.275
1 | 0.626 | 0.00628 | -0.1 | 99.568
1.5 | 0.697 | 0.00609 | -0.101 | 114.394
2 | 0.768 | 0.0062 | -0.102 | 123.942
2.5 | 0.838 | 0.0066 | -0.104 | 127.101
3 | 0.909 | 0.00675 | -0.105 | 134.658
3.5 | 0.971 | 0.00706 | -0.106 | 137.582
4 | 1.03 | 0.01323 | -0.107 | 77.863
4.5 | 1.096 | 0.01385 | -0.108 | 79.125
5 | 1.16 | 0.01456 | -0.109 | 79.674
5.5 | 1.222 | 0.01528 | -0.11 | 79.983
6 | 1.281 | 0.01609 | -0.112 | 79.622
6.5 | 1.337 | 0.01689 | -0.113 | 79.172
7 | 1.389 | 0.01782 | -0.114 | 77.919
7.5 | 1.436 | 0.01883 | -0.115 | 76.278
8 | 1.477 | 0.02001 | -0.116 | 73.839
8.5 | 1.498 | 0.02125 | -0.117 | 70.495
9 | 1.495 | 0.02394 | -0.118 | 62.454
9.5 | 1.444 | 0.02626 | -0.119 | 54.994
10 | 1.184 | 0.03014 | -0.12 | 39.268
10.5 | 0.792 | 0.07664 | -0.07 | 10.339
11 | 0.815 | 0.07892 | -0.061 | 10.326
11.5 | 0.843 | 0.08856 | -0.061 | 9.513
12 | 0.872 | 0.09695 | -0.065 | 8.991
12.5 | 0.899 | 0.09938 | -0.065 | 9.044
13 | 0.926 | 0.10291 | -0.065 | 9.002
13.5 | 0.955 | 0.10459 | -0.068 | 9.131

## 72. Re 4M Mach 0.50 (2)
BIGFOIL.COM POLAR EXPORT
NACA65A419
NACA65A419 |  |  |  | Cl Max: | 1.3349 | at alpha= | 15 | deg
XFOIL ncrit=9 |  |  |  | L/D Max: | 112.291 | at alpha= | 3.5 | deg
Re: | 4000000 |  |  | Cd Min: | 0.12934 | at alpha= | -17 | deg
Mach: | 0.5 |  |  | Cl=0 at alpha= | -2.9329 | deg
|  |  |  | @ Cl=0.1, Cd= | 0.0061514
|  |  |  | @ Cl=0.4, Cd= | 0.0055721
|  |  |  | @ Cl=0.6, Cd= | 0.0059573
alpha (deg) | Cl | Cd | Cm | Cl/Cd
-17 | -0.401 | 0.12934 | -0.1147 | -3.1004
-16.5 | -0.446 | 0.114 | -0.1242 | -3.9123
-16 | -0.4837 | 0.10071 | -0.1326 | -4.8029
-15.5 | -0.5132 | 0.08904 | -0.1395 | -5.7637
-15 | -0.5572 | 0.07567 | -0.1482 | -7.3636
-14.5 | -0.5705 | 0.0662 | -0.1539 | -8.6178
-14 | -0.604 | 0.05546 | -0.1603 | -10.8907
-13.5 | -0.6312 | 0.04659 | -0.164 | -13.548
-13 | -0.6791 | 0.03741 | -0.166 | -18.1529
-12.5 | -0.7021 | 0.03104 | -0.1647 | -22.6192
-12 | -0.718 | 0.02575 | -0.1613 | -27.8835
-11.5 | -0.7043 | 0.02241 | -0.1573 | -31.4279
-11 | -0.6827 | 0.01966 | -0.1531 | -34.7253
-10.5 | -0.655 | 0.01733 | -0.1489 | -37.7957
-10 | -0.6177 | 0.01554 | -0.1452 | -39.749
-9.5 | -0.5739 | 0.01411 | -0.1418 | -40.6733
-9 | -0.5242 | 0.01303 | -0.139 | -40.2302
-8.5 | -0.4782 | 0.01194 | -0.1358 | -40.0503
-8 | -0.4263 | 0.01123 | -0.1331 | -37.9608
-7.5 | -0.3788 | 0.01051 | -0.1297 | -36.0419
-7 | -0.335 | 0.00987 | -0.1254 | -33.9412
-6.5 | -0.2891 | 0.00943 | -0.1212 | -30.6575
-6 | -0.2414 | 0.00909 | -0.1172 | -26.5567
-5.5 | -0.1965 | 0.0088 | -0.1127 | -22.3295
-5 | -0.1572 | 0.00844 | -0.107 | -18.6256
-4.5 | -0.1266 | 0.00827 | -0.0994 | -15.3083
-4 | -0.0882 | 0.00805 | -0.0935 | -10.9565
-3.5 | -0.0474 | 0.00789 | -0.0881 | -6.0076
-3 | -0.0057 | 0.00769 | -0.083 | -0.74122
-2.5 | 0.0368 | 0.00755 | -0.0781 | 4.8742
-1.5 | 0.0847 | 0.00672 | -0.0609 | 12.6042
-1 | 0.1108 | 0.00575 | -0.0535 | 19.2696
-0.5 | 0.1866 | 0.00547 | -0.0564 | 34.1133
0 | 0.2699 | 0.00543 | -0.0606 | 49.7053
0.5 | 0.3431 | 0.00547 | -0.0625 | 62.7239
1 | 0.41 | 0.00559 | -0.0632 | 73.3453
1.5 | 0.4776 | 0.00567 | -0.0639 | 84.2328
2 | 0.5415 | 0.00582 | -0.0639 | 93.0412
2.5 | 0.6054 | 0.00597 | -0.0638 | 101.407
3 | 0.6668 | 0.00618 | -0.0632 | 107.8964
3.5 | 0.7254 | 0.00646 | -0.062 | 112.291
4.5 | 0.8186 | 0.00766 | -0.0552 | 106.8668
5 | 0.793 | 0.01036 | -0.0406 | 76.5444
5.5 | 0.7925 | 0.01275 | -0.0311 | 62.1569
6.5 | 0.7813 | 0.01913 | -0.0138 | 40.8416
7 | 0.8161 | 0.02097 | -0.0106 | 38.9175
7.5 | 0.8583 | 0.02257 | -0.0083 | 38.0284
8 | 0.9 | 0.02423 | -0.006 | 37.144
8.5 | 0.9369 | 0.02624 | -0.0033 | 35.705
9 | 0.9763 | 0.0282 | -0.0009 | 34.6206
9.5 | 1.0139 | 0.03033 | 0.0017 | 33.4289
10 | 1.0501 | 0.03263 | 0.0044 | 32.182
10.5 | 1.0852 | 0.03508 | 0.0069 | 30.935
11 | 1.1166 | 0.03786 | 0.0097 | 29.4929
11.5 | 1.1504 | 0.04059 | 0.0123 | 28.342
12 | 1.1805 | 0.04369 | 0.015 | 27.0199
12.5 | 1.2082 | 0.04706 | 0.0176 | 25.6736
13 | 1.2587 | 0.05065 | 0.0171 | 24.8509
13.5 | 1.2887 | 0.05412 | 0.0197 | 23.8119
14 | 1.3178 | 0.05781 | 0.0222 | 22.7954
14.5 | 1.333 | 0.06268 | 0.0248 | 21.2668
15 | 1.3349 | 0.06884 | 0.0271 | 19.3913
15.5 | 1.3205 | 0.07661 | 0.0286 | 17.2367
16 | 1.2961 | 0.08563 | 0.0288 | 15.1361
16.5 | 1.2652 | 0.09565 | 0.0274 | 13.2274

## 73. Re 5M Mach 0.00 (1)
BIGFOIL.COM POLAR EXPORT
NACA65A419
NACA65A419 |  |  |  | Cl Max: | 1.663 | at alpha= | 13.5 | deg
JavaFoil+Calcfoil stall+Eppler ext transition |  |  |  | L/D Max: | 144.59 | at alpha= | 4 | deg
Re: | 5000000 |  |  | Cd Min: | 0.00523 | at alpha= | -2 | deg
Mach: | 0 |  |  | Cl=0 at alpha= | -3.3016 | deg
|  |  |  | @ Cl=0.1, Cd= | 0.0071814
|  |  |  | @ Cl=0.4, Cd= | 0.0053249
|  |  |  | @ Cl=0.6, Cd= | 0.0055913
alpha (deg) | Cl | Cd | Cm | Cl/Cd
-20 | -0.887 | 0.1464 | -0.02 | -6.061
-19.5 | -0.907 | 0.13654 | -0.021 | -6.639
-19 | -0.926 | 0.12566 | -0.023 | -7.369
-18.5 | -0.941 | 0.11816 | -0.024 | -7.963
-18 | -0.962 | 0.10363 | -0.026 | -9.281
-17.5 | -0.995 | 0.08 | -0.03 | -12.441
-17 | -1.056 | 0.04585 | -0.035 | -23.029
-16.5 | -1.071 | 0.03832 | -0.037 | -27.947
-16 | -1.084 | 0.03063 | -0.039 | -35.388
-15.5 | -1.083 | 0.02689 | -0.04 | -40.287
-15 | -1.081 | 0.02307 | -0.042 | -46.846
-14.5 | -1.069 | 0.02112 | -0.043 | -50.61
-14 | -1.053 | 0.01936 | -0.045 | -54.373
-13.5 | -1.032 | 0.01795 | -0.046 | -57.495
-13 | -1.007 | 0.0167 | -0.047 | -60.311
-12.5 | -0.98 | 0.01506 | -0.049 | -65.113
-12 | -0.95 | 0.01381 | -0.051 | -68.769
-11.5 | -0.912 | 0.01303 | -0.052 | -70.024
-11 | -0.872 | 0.01227 | -0.054 | -71.021
-10.5 | -0.828 | 0.01166 | -0.055 | -71.013
-10 | -0.781 | 0.01111 | -0.057 | -70.309
-9.5 | -0.733 | 0.01039 | -0.058 | -70.503
-9 | -0.685 | 0.00977 | -0.06 | -70.127
-8.5 | -0.631 | 0.00951 | -0.061 | -66.355
-8 | -0.574 | 0.00918 | -0.063 | -62.509
-7.5 | -0.516 | 0.00888 | -0.064 | -58.078
-7 | -0.456 | 0.00862 | -0.065 | -52.934
-6.5 | -0.396 | 0.00838 | -0.067 | -47.302
-6 | -0.336 | 0.00817 | -0.068 | -41.099
-5.5 | -0.274 | 0.00802 | -0.069 | -34.173
-5 | -0.212 | 0.00782 | -0.071 | -27.145
-4.5 | -0.15 | 0.00767 | -0.072 | -19.557
-4 | -0.088 | 0.00753 | -0.073 | -11.626
-3.5 | -0.025 | 0.00741 | -0.075 | -3.357
-3 | 0.038 | 0.00727 | -0.076 | 5.213
-2.5 | 0.101 | 0.00718 | -0.077 | 14.037
-2 | 0.164 | 0.00523 | -0.079 | 31.354
-1.5 | 0.227 | 0.00524 | -0.08 | 43.296
-1 | 0.29 | 0.00526 | -0.081 | 55.123
-0.5 | 0.353 | 0.00531 | -0.083 | 66.541
0 | 0.416 | 0.00533 | -0.084 | 78.041
0.5 | 0.479 | 0.00541 | -0.085 | 88.53
1 | 0.542 | 0.00549 | -0.086 | 98.594
1.5 | 0.605 | 0.0056 | -0.088 | 108.044
2 | 0.667 | 0.00564 | -0.089 | 118.223
2.5 | 0.73 | 0.00573 | -0.09 | 127.37
3 | 0.793 | 0.00589 | -0.092 | 134.529
3.5 | 0.851 | 0.00607 | -0.093 | 140.097
4 | 0.912 | 0.00631 | -0.094 | 144.59
4.5 | 0.962 | 0.01082 | -0.094 | 88.91
5 | 1.02 | 0.01122 | -0.095 | 90.924
5.5 | 1.077 | 0.01164 | -0.096 | 92.568
6 | 1.134 | 0.01204 | -0.098 | 94.183
6.5 | 1.189 | 0.01249 | -0.099 | 95.245
7 | 1.244 | 0.01293 | -0.1 | 96.192
7.5 | 1.298 | 0.01343 | -0.101 | 96.6
8 | 1.35 | 0.01392 | -0.102 | 96.952
8.5 | 1.398 | 0.01444 | -0.103 | 96.855
9 | 1.444 | 0.01498 | -0.104 | 96.389
9.5 | 1.486 | 0.01559 | -0.105 | 95.34
10 | 1.524 | 0.01634 | -0.106 | 93.298
10.5 | 1.558 | 0.017 | -0.107 | 91.667
11 | 1.588 | 0.01784 | -0.108 | 88.983
11.5 | 1.612 | 0.01949 | -0.109 | 82.703
12 | 1.633 | 0.02038 | -0.11 | 80.115
12.5 | 1.649 | 0.02139 | -0.111 | 77.112
13 | 1.66 | 0.02254 | -0.111 | 73.629
13.5 | 1.663 | 0.02362 | -0.112 | 70.414
14 | 1.66 | 0.02485 | -0.113 | 66.832
14.5 | 1.653 | 0.02621 | -0.114 | 63.064
15 | 1.64 | 0.02768 | -0.115 | 59.257
15.5 | 1.623 | 0.02935 | -0.115 | 55.296
16 | 1.6 | 0.03119 | -0.116 | 51.316
16.5 | 1.572 | 0.03344 | -0.116 | 47.02
17 | 1.542 | 0.03549 | -0.117 | 43.431
17.5 | 1.507 | 0.03791 | -0.117 | 39.757
18 | 1.467 | 0.04184 | -0.117 | 35.056
18.5 | 1.426 | 0.04512 | -0.117 | 31.608

## 74. Re 5M Mach 0.00 (2)
BIGFOIL.COM POLAR EXPORT
NACA65A419
NACA65A419 |  |  |  | Cl Max: | 1.553 | at alpha= | 20 | deg
XFOIL ncrit=9 |  |  |  | L/D Max: | 125.54 | at alpha= | 4 | deg
Re: | 5000000 |  |  | Cd Min: | 0.06495 | at alpha= | 20 | deg
Mach: | 0 |  |  | Cl=0 at alpha= | -2.9939 | deg
|  |  |  | @ Cl=0.1, Cd= | 0.00532
|  |  |  | @ Cl=0.4, Cd= | 0.00468
|  |  |  | @ Cl=0.6, Cd= | 0.0050382
alpha (deg) | Cl | Cd | Cm | Cl/Cd
-19.5 | -1.2678 | 0.03532 | -0.1085 | -35.8947
-19 | -1.2349 | 0.03254 | -0.1109 | -37.9502
-18.5 | -1.2017 | 0.02949 | -0.1141 | -40.7494
-18 | -1.1801 | 0.0273 | -0.1135 | -43.2271
-17.5 | -1.1558 | 0.02535 | -0.1129 | -45.5937
-17 | -1.1308 | 0.02351 | -0.112 | -48.0987
-16.5 | -1.1063 | 0.0217 | -0.1109 | -50.9816
-16 | -1.079 | 0.02008 | -0.1099 | -53.7351
-15.5 | -1.0525 | 0.01845 | -0.1086 | -57.0461
-15 | -1.0195 | 0.01722 | -0.1077 | -59.2044
-14.5 | -0.9859 | 0.01604 | -0.1067 | -61.4651
-14 | -0.9553 | 0.01476 | -0.1052 | -64.7222
-13.5 | -0.9198 | 0.01376 | -0.1039 | -66.8459
-13 | -0.8827 | 0.01294 | -0.1026 | -68.2148
-12.5 | -0.8482 | 0.01204 | -0.1008 | -70.4485
-12 | -0.8094 | 0.01141 | -0.0992 | -70.9378
-11 | -0.7309 | 0.0103 | -0.0956 | -70.9612
-10.5 | -0.69 | 0.00984 | -0.0938 | -70.122
-10 | -0.645 | 0.00954 | -0.0925 | -67.6101
-9 | -0.5546 | 0.0089 | -0.0899 | -62.3146
-8.5 | -0.5077 | 0.00867 | -0.0887 | -58.5582
-8 | -0.463 | 0.00847 | -0.087 | -54.6635
-7.5 | -0.4224 | 0.00819 | -0.0844 | -51.5751
-7 | -0.3753 | 0.00797 | -0.0831 | -47.0891
-6.5 | -0.3271 | 0.00778 | -0.0821 | -42.0437
-6 | -0.2779 | 0.0076 | -0.0811 | -36.5658
-5 | -0.1849 | 0.00722 | -0.0781 | -25.6094
-4.5 | -0.1384 | 0.0071 | -0.0765 | -19.493
-4 | -0.0908 | 0.00696 | -0.0751 | -13.046
-3 | -0.0004 | 0.00666 | -0.0713 | -0.06006
-2.5 | 0.0326 | 0.00624 | -0.0668 | 5.2244
-2 | 0.0673 | 0.00584 | -0.0626 | 11.524
-1.5 | 0.1 | 0.00532 | -0.0582 | 18.797
-1 | 0.147 | 0.00481 | -0.057 | 30.5613
-0.5 | 0.2111 | 0.00465 | -0.0594 | 45.3978
0 | 0.2733 | 0.00464 | -0.0613 | 58.9009
0.5 | 0.3417 | 0.00468 | -0.0647 | 73.0128
1 | 0.4062 | 0.00468 | -0.0671 | 86.7949
1.5 | 0.4656 | 0.00476 | -0.0684 | 97.8151
2 | 0.5209 | 0.00487 | -0.0688 | 106.961
2.5 | 0.5775 | 0.00496 | -0.0695 | 116.4315
3 | 0.6293 | 0.00514 | -0.0691 | 122.4319
3.5 | 0.6758 | 0.0054 | -0.0677 | 125.1481
4 | 0.7206 | 0.00574 | -0.066 | 125.5401
5 | 0.761 | 0.00777 | -0.0534 | 97.9408
5.5 | 0.7755 | 0.00908 | -0.0466 | 85.4075
6 | 0.7963 | 0.0103 | -0.0413 | 77.3107
7 | 0.854 | 0.0124 | -0.034 | 68.871
7.5 | 0.8932 | 0.01311 | -0.0322 | 68.1312
8 | 0.935 | 0.01375 | -0.031 | 68
8.5 | 0.9725 | 0.01459 | -0.0292 | 66.6552
9 | 1.0107 | 0.01541 | -0.0276 | 65.5873
9.5 | 1.0499 | 0.01622 | -0.0262 | 64.7287
10 | 1.0861 | 0.01721 | -0.0245 | 63.1087
10.5 | 1.1213 | 0.01827 | -0.0228 | 61.3738
11 | 1.1574 | 0.01932 | -0.0213 | 59.9068
11.5 | 1.1915 | 0.02053 | -0.0197 | 58.037
12 | 1.2223 | 0.02196 | -0.0179 | 55.6603
12.5 | 1.255 | 0.02328 | -0.016 | 53.9089
13 | 1.3044 | 0.02471 | -0.0183 | 52.7883
13.5 | 1.3318 | 0.02645 | -0.0163 | 50.3516
14 | 1.359 | 0.02826 | -0.0146 | 48.0892
14.5 | 1.3842 | 0.03023 | -0.0127 | 45.789
15 | 1.4102 | 0.0322 | -0.0111 | 43.795
15.5 | 1.4338 | 0.03441 | -0.0094 | 41.6681
16 | 1.4456 | 0.03753 | -0.007 | 38.5185
16.5 | 1.4613 | 0.04047 | -0.0052 | 36.1082
17 | 1.4719 | 0.04393 | -0.0033 | 33.5056
17.5 | 1.4933 | 0.04655 | -0.0023 | 32.0795
18 | 1.5093 | 0.04971 | -0.0012 | 30.3621
18.5 | 1.5231 | 0.05314 | -0.0001 | 28.662
19 | 1.5333 | 0.05697 | 0.0009 | 26.9142
19.5 | 1.5422 | 0.061 | 0.0016 | 25.282
20 | 1.553 | 0.06495 | 0.0021 | 23.9107

## 75. Re 5M Mach 0.10 (1)
BIGFOIL.COM POLAR EXPORT
NACA65A419
NACA65A419 |  |  |  | Cl Max: | 1.654 | at alpha= | 13 | deg
JavaFoil+Calcfoil stall+Eppler ext transition |  |  |  | L/D Max: | 144.895 | at alpha= | 4 | deg
Re: | 5000000 |  |  | Cd Min: | 0.00526 | at alpha= | -2 | deg
Mach: | 0.1 |  |  | Cl=0 at alpha= | -3.3016 | deg
|  |  |  | @ Cl=0.1, Cd= | 0.0072314
|  |  |  | @ Cl=0.4, Cd= | 0.0053429
|  |  |  | @ Cl=0.6, Cd= | 0.0055875
alpha (deg) | Cl | Cd | Cm | Cl/Cd
-20 | -0.841 | 0.15381 | -0.019 | -5.468
-19.5 | -0.865 | 0.14197 | -0.021 | -6.095
-19 | -0.886 | 0.13338 | -0.022 | -6.64
-18.5 | -0.905 | 0.12428 | -0.023 | -7.283
-18 | -0.926 | 0.11235 | -0.025 | -8.24
-17.5 | -0.945 | 0.10072 | -0.027 | -9.383
-17 | -0.986 | 0.07322 | -0.032 | -13.463
-16.5 | -1.043 | 0.04275 | -0.036 | -24.401
-16 | -1.063 | 0.03286 | -0.039 | -32.36
-15.5 | -1.067 | 0.02836 | -0.04 | -37.637
-15 | -1.066 | 0.02473 | -0.042 | -43.107
-14.5 | -1.058 | 0.02218 | -0.043 | -47.709
-14 | -1.045 | 0.02008 | -0.045 | -52.058
-13.5 | -1.027 | 0.01834 | -0.046 | -56.038
-13 | -1.004 | 0.01702 | -0.048 | -59.009
-12.5 | -0.977 | 0.01555 | -0.049 | -62.822
-12 | -0.949 | 0.01402 | -0.051 | -67.714
-11.5 | -0.913 | 0.01321 | -0.052 | -69.107
-11 | -0.873 | 0.01242 | -0.054 | -70.235
-10.5 | -0.829 | 0.01178 | -0.055 | -70.383
-10 | -0.783 | 0.01125 | -0.057 | -69.611
-9.5 | -0.735 | 0.0105 | -0.058 | -69.941
-9 | -0.684 | 0.00996 | -0.06 | -68.665
-8.5 | -0.634 | 0.00956 | -0.062 | -66.299
-8 | -0.576 | 0.0093 | -0.063 | -61.988
-7.5 | -0.518 | 0.00889 | -0.064 | -58.262
-7 | -0.459 | 0.00869 | -0.066 | -52.767
-6.5 | -0.398 | 0.00844 | -0.067 | -47.187
-6 | -0.337 | 0.00823 | -0.068 | -40.959
-5.5 | -0.276 | 0.00802 | -0.07 | -34.335
-5 | -0.213 | 0.00782 | -0.071 | -27.268
-4.5 | -0.151 | 0.00767 | -0.072 | -19.657
-4 | -0.088 | 0.00752 | -0.074 | -11.689
-3.5 | -0.025 | 0.00741 | -0.075 | -3.372
-3 | 0.038 | 0.00732 | -0.076 | 5.209
-2.5 | 0.101 | 0.00723 | -0.078 | 14.005
-2 | 0.165 | 0.00526 | -0.079 | 31.37
-1.5 | 0.228 | 0.00527 | -0.08 | 43.329
-1 | 0.292 | 0.00531 | -0.082 | 54.894
-0.5 | 0.355 | 0.0053 | -0.083 | 66.884
0 | 0.418 | 0.00536 | -0.084 | 77.934
0.5 | 0.481 | 0.00544 | -0.086 | 88.511
1 | 0.544 | 0.0055 | -0.087 | 99.075
1.5 | 0.608 | 0.0056 | -0.088 | 108.548
2 | 0.671 | 0.00568 | -0.089 | 118.12
2.5 | 0.734 | 0.00577 | -0.091 | 127.128
3 | 0.797 | 0.00594 | -0.092 | 134.137
3.5 | 0.855 | 0.00609 | -0.093 | 140.483
4 | 0.917 | 0.00633 | -0.095 | 144.895
4.5 | 0.966 | 0.01089 | -0.095 | 88.674
5 | 1.024 | 0.01129 | -0.096 | 90.73
5.5 | 1.082 | 0.01172 | -0.097 | 92.364
6 | 1.139 | 0.01214 | -0.098 | 93.812
6.5 | 1.195 | 0.01258 | -0.099 | 94.969
7 | 1.25 | 0.01304 | -0.1 | 95.812
7.5 | 1.303 | 0.01356 | -0.101 | 96.102
8 | 1.355 | 0.01406 | -0.102 | 96.43
8.5 | 1.403 | 0.0146 | -0.103 | 96.126
9 | 1.449 | 0.01514 | -0.105 | 95.74
9.5 | 1.491 | 0.01576 | -0.106 | 94.624
10 | 1.528 | 0.01652 | -0.107 | 92.511
10.5 | 1.561 | 0.01727 | -0.108 | 90.421
11 | 1.588 | 0.01887 | -0.108 | 84.157
11.5 | 1.612 | 0.0197 | -0.109 | 81.811
12 | 1.631 | 0.02068 | -0.11 | 78.877
12.5 | 1.646 | 0.02173 | -0.111 | 75.737
13 | 1.654 | 0.02294 | -0.112 | 72.101
13.5 | 1.654 | 0.02416 | -0.113 | 68.441
14 | 1.648 | 0.02541 | -0.113 | 64.842
14.5 | 1.637 | 0.02674 | -0.114 | 61.216
15 | 1.619 | 0.02851 | -0.115 | 56.798
15.5 | 1.597 | 0.03023 | -0.116 | 52.827
16 | 1.57 | 0.03211 | -0.116 | 48.881
16.5 | 1.536 | 0.03453 | -0.117 | 44.483
17 | 1.498 | 0.03744 | -0.117 | 40.007
17.5 | 1.458 | 0.03993 | -0.117 | 36.516
18 | 1.414 | 0.04339 | -0.117 | 32.586

## 76. Re 5M Mach 0.10 (2)
BIGFOIL.COM POLAR EXPORT
NACA65A419
NACA65A419 |  |  |  | Cl Max: | 1.545 | at alpha= | 20 | deg
XFOIL ncrit=9 |  |  |  | L/D Max: | 125.469 | at alpha= | 4 | deg
Re: | 5000000 |  |  | Cd Min: | 0.06761 | at alpha= | 20 | deg
Mach: | 0.1 |  |  | Cl=0 at alpha= | -2.9939 | deg
|  |  |  | @ Cl=0.1, Cd= | 0.0053488
|  |  |  | @ Cl=0.4, Cd= | 0.0046988
|  |  |  | @ Cl=0.6, Cd= | 0.0050417
alpha (deg) | Cl | Cd | Cm | Cl/Cd
-19.5 | -1.2595 | 0.03752 | -0.111 | -33.5688
-19 | -1.2283 | 0.0345 | -0.1133 | -35.6029
-18.5 | -1.1965 | 0.03102 | -0.1169 | -38.5719
-18 | -1.1767 | 0.02854 | -0.1163 | -41.2299
-17.5 | -1.1534 | 0.02644 | -0.1156 | -43.6233
-17 | -1.1292 | 0.02444 | -0.1147 | -46.2029
-16.5 | -1.1043 | 0.02258 | -0.1136 | -48.9061
-16 | -1.0769 | 0.02089 | -0.1125 | -51.551
-15.5 | -1.0514 | 0.01913 | -0.1111 | -54.9608
-15 | -1.0189 | 0.01782 | -0.1101 | -57.1773
-14.5 | -0.9867 | 0.0165 | -0.1089 | -59.8
-14 | -0.9549 | 0.01522 | -0.1075 | -62.7398
-13.5 | -0.9198 | 0.01414 | -0.1062 | -65.0495
-13 | -0.8836 | 0.01321 | -0.1047 | -66.8887
-12.5 | -0.8483 | 0.0123 | -0.103 | -68.9675
-12 | -0.8097 | 0.01161 | -0.1013 | -69.7416
-11.5 | -0.772 | 0.01095 | -0.0993 | -70.5023
-11 | -0.7318 | 0.01041 | -0.0975 | -70.2978
-10.5 | -0.6904 | 0.00995 | -0.0956 | -69.3869
-10 | -0.6462 | 0.0096 | -0.0941 | -67.3125
-9.5 | -0.6013 | 0.00926 | -0.0927 | -64.9352
-9 | -0.5553 | 0.00895 | -0.0913 | -62.0447
-8.5 | -0.5081 | 0.00872 | -0.0901 | -58.2683
-8 | -0.462 | 0.00851 | -0.0886 | -54.2891
-7.5 | -0.4216 | 0.00824 | -0.0858 | -51.165
-7 | -0.3758 | 0.008 | -0.0842 | -46.975
-6.5 | -0.3277 | 0.00781 | -0.083 | -41.959
-6 | -0.2785 | 0.00763 | -0.082 | -36.5007
-5.5 | -0.2326 | 0.00743 | -0.0802 | -31.3055
-5 | -0.1854 | 0.00724 | -0.0787 | -25.6077
-4.5 | -0.1386 | 0.00711 | -0.0771 | -19.4937
-4 | -0.091 | 0.00698 | -0.0757 | -13.0372
-3.5 | -0.047 | 0.00684 | -0.0734 | -6.8713
-3 | -0.0004 | 0.00668 | -0.0717 | -0.05988
-2.5 | 0.0326 | 0.00627 | -0.0671 | 5.1994
-2 | 0.0677 | 0.00588 | -0.063 | 11.5136
-1.5 | 0.0998 | 0.00535 | -0.0583 | 18.6542
-0.5 | 0.2113 | 0.00467 | -0.0595 | 45.2463
0 | 0.2738 | 0.00466 | -0.0614 | 58.7554
0.5 | 0.3429 | 0.00469 | -0.0648 | 73.113
1 | 0.4077 | 0.0047 | -0.0672 | 86.7447
1.5 | 0.4671 | 0.00477 | -0.0685 | 97.9245
2 | 0.5226 | 0.00489 | -0.0688 | 106.8712
2.5 | 0.5794 | 0.00497 | -0.0695 | 116.5795
3 | 0.6311 | 0.00515 | -0.069 | 122.5437
3.5 | 0.6777 | 0.00542 | -0.0675 | 125.0369
4 | 0.7227 | 0.00576 | -0.0658 | 125.4688
5 | 0.7622 | 0.00783 | -0.0529 | 97.3436
6 | 0.7964 | 0.01043 | -0.0406 | 76.3567
6.5 | 0.8193 | 0.01168 | -0.0358 | 70.1455
7 | 0.8541 | 0.01257 | -0.0333 | 67.9475
7.5 | 0.8933 | 0.01331 | -0.0314 | 67.115
8 | 0.9344 | 0.014 | -0.03 | 66.7429
8.5 | 0.9728 | 0.01483 | -0.0283 | 65.5968
9 | 1.0108 | 0.01569 | -0.0266 | 64.4232
9.5 | 1.0495 | 0.01656 | -0.0251 | 63.3756
10 | 1.0866 | 0.01755 | -0.0235 | 61.9145
10.5 | 1.1215 | 0.01867 | -0.0217 | 60.0696
11 | 1.1569 | 0.01981 | -0.0201 | 58.3998
11.5 | 1.1918 | 0.02102 | -0.0186 | 56.6984
12 | 1.2228 | 0.02249 | -0.0167 | 54.3708
12.5 | 1.2532 | 0.02389 | -0.0143 | 52.4571
13 | 1.3043 | 0.02541 | -0.0169 | 51.3302
13.5 | 1.3322 | 0.02717 | -0.0149 | 49.032
14 | 1.3598 | 0.02901 | -0.0132 | 46.8735
14.5 | 1.3834 | 0.03116 | -0.0111 | 44.3967
15 | 1.4086 | 0.03328 | -0.0095 | 42.3257
15.5 | 1.4311 | 0.03565 | -0.0077 | 40.1431
16 | 1.4425 | 0.03888 | -0.0053 | 37.1013
16.5 | 1.4578 | 0.04194 | -0.0034 | 34.7592
17 | 1.4685 | 0.04548 | -0.0016 | 32.2889
17.5 | 1.4896 | 0.0482 | -0.0005 | 30.9046
18 | 1.5073 | 0.05131 | 0.0005 | 29.3763
18.5 | 1.5215 | 0.0548 | 0.0015 | 27.7646
19 | 1.5272 | 0.05913 | 0.0026 | 25.8278
19.5 | 1.5372 | 0.06322 | 0.0033 | 24.3151
20 | 1.545 | 0.06761 | 0.0038 | 22.8516

## 77. Re 5M Mach 0.25 (1)
BIGFOIL.COM POLAR EXPORT
NACA65A419
NACA65A419 |  |  |  | Cl Max: | 1.609 | at alpha= | 12 | deg
JavaFoil+Calcfoil stall+Eppler ext transition |  |  |  | L/D Max: | 143.903 | at alpha= | 4 | deg
Re: | 5000000 |  |  | Cd Min: | 0.00532 | at alpha= | -1.5 | deg
Mach: | 0.25 |  |  | Cl=0 at alpha= | -3.3 | deg
|  |  |  | @ Cl=0.1, Cd= | 0.0073074
|  |  |  | @ Cl=0.4, Cd= | 0.0054015
|  |  |  | @ Cl=0.6, Cd= | 0.0056525
alpha (deg) | Cl | Cd | Cm | Cl/Cd
-18.5 | -0.621 | 0.1533 | -0.02 | -4.054
-18 | -0.671 | 0.14277 | -0.021 | -4.699
-17.5 | -0.716 | 0.13345 | -0.022 | -5.366
-17 | -0.756 | 0.12468 | -0.023 | -6.065
-16.5 | -0.791 | 0.11629 | -0.024 | -6.8
-16 | -0.822 | 0.10514 | -0.027 | -7.817
-15.5 | -0.848 | 0.09244 | -0.03 | -9.174
-15 | -0.884 | 0.07122 | -0.035 | -12.41
-14.5 | -0.966 | 0.03169 | -0.043 | -30.485
-14 | -0.981 | 0.02543 | -0.045 | -38.568
-13.5 | -0.983 | 0.02189 | -0.047 | -44.889
-13 | -0.976 | 0.01923 | -0.049 | -50.751
-12.5 | -0.956 | 0.01774 | -0.05 | -53.913
-12 | -0.931 | 0.01646 | -0.052 | -56.571
-11.5 | -0.906 | 0.01466 | -0.053 | -61.799
-11 | -0.874 | 0.0135 | -0.055 | -64.738
-10.5 | -0.835 | 0.01265 | -0.057 | -66.011
-10 | -0.792 | 0.01195 | -0.058 | -66.256
-9.5 | -0.745 | 0.01134 | -0.06 | -65.642
-9 | -0.694 | 0.01046 | -0.061 | -66.366
-8.5 | -0.641 | 0.01006 | -0.063 | -63.711
-8 | -0.59 | 0.00964 | -0.065 | -61.135
-7.5 | -0.53 | 0.00931 | -0.066 | -56.986
-7 | -0.47 | 0.00898 | -0.067 | -52.332
-6.5 | -0.408 | 0.00867 | -0.069 | -47.096
-6 | -0.346 | 0.0084 | -0.07 | -41.18
-5.5 | -0.283 | 0.00817 | -0.072 | -34.598
-5 | -0.219 | 0.008 | -0.073 | -27.37
-4.5 | -0.155 | 0.00782 | -0.074 | -19.792
-4 | -0.09 | 0.00766 | -0.076 | -11.801
-3.5 | -0.026 | 0.00753 | -0.077 | -3.411
-3 | 0.039 | 0.00742 | -0.078 | 5.28
-2.5 | 0.104 | 0.0073 | -0.08 | 14.263
-2 | 0.169 | 0.00719 | -0.081 | 23.573
-1.5 | 0.235 | 0.00532 | -0.083 | 44.114
-1 | 0.3 | 0.00534 | -0.084 | 56.136
-0.5 | 0.365 | 0.00538 | -0.085 | 67.76
0 | 0.43 | 0.00542 | -0.087 | 79.232
0.5 | 0.495 | 0.0055 | -0.088 | 89.986
1 | 0.56 | 0.00559 | -0.089 | 100.111
1.5 | 0.624 | 0.00569 | -0.091 | 109.822
2 | 0.689 | 0.00576 | -0.092 | 119.56
2.5 | 0.754 | 0.00589 | -0.093 | 127.952
3 | 0.819 | 0.00605 | -0.095 | 135.291
3.5 | 0.878 | 0.00627 | -0.096 | 140.088
4 | 0.941 | 0.00654 | -0.097 | 143.903
4.5 | 0.99 | 0.01131 | -0.097 | 87.558
5 | 1.05 | 0.01174 | -0.098 | 89.479
5.5 | 1.109 | 0.0122 | -0.099 | 90.876
6 | 1.167 | 0.01267 | -0.101 | 92.079
6.5 | 1.223 | 0.01315 | -0.102 | 93.057
7 | 1.279 | 0.01366 | -0.103 | 93.59
7.5 | 1.333 | 0.01421 | -0.104 | 93.774
8 | 1.384 | 0.01478 | -0.105 | 93.646
8.5 | 1.431 | 0.01541 | -0.106 | 92.851
9 | 1.475 | 0.01612 | -0.107 | 91.501
9.5 | 1.513 | 0.01683 | -0.108 | 89.896
10 | 1.545 | 0.01764 | -0.109 | 87.556
10.5 | 1.571 | 0.01857 | -0.11 | 84.602
11 | 1.59 | 0.02034 | -0.111 | 78.168
11.5 | 1.603 | 0.0215 | -0.112 | 74.566
12 | 1.609 | 0.02262 | -0.113 | 71.158
12.5 | 1.608 | 0.02405 | -0.114 | 66.871
13 | 1.596 | 0.02551 | -0.115 | 62.56
13.5 | 1.571 | 0.02711 | -0.115 | 57.954
14 | 1.537 | 0.02866 | -0.116 | 53.63
14.5 | 1.492 | 0.03101 | -0.117 | 48.117
15 | 1.435 | 0.03415 | -0.117 | 42.014
15.5 | 1.37 | 0.03712 | -0.117 | 36.905
16 | 1.294 | 0.04163 | -0.117 | 31.082
16.5 | 1.204 | 0.04932 | -0.116 | 24.418
17 | 1.099 | 0.06321 | -0.113 | 17.391

## 78. Re 5M Mach 0.25 (2)
BIGFOIL.COM POLAR EXPORT
NACA65A419
NACA65A419 |  |  |  | Cl Max: | 1.5094 | at alpha= | 20 | deg
XFOIL ncrit=9 |  |  |  | L/D Max: | 124.611 | at alpha= | 3.5 | deg
Re: | 5000000 |  |  | Cd Min: | 0.08149 | at alpha= | 20 | deg
Mach: | 0.25 |  |  | Cl=0 at alpha= | -2.9816 | deg
|  |  |  | @ Cl=0.1, Cd= | 0.0055814
|  |  |  | @ Cl=0.4, Cd= | 0.0047678
|  |  |  | @ Cl=0.6, Cd= | 0.0051182
alpha (deg) | Cl | Cd | Cm | Cl/Cd
-19.5 | -1.1913 | 0.05235 | -0.1219 | -22.7564
-18.5 | -1.1547 | 0.0415 | -0.1295 | -27.8241
-18 | -1.1427 | 0.03711 | -0.1304 | -30.7922
-17.5 | -1.128 | 0.0337 | -0.1298 | -33.4718
-17 | -1.1126 | 0.03049 | -0.1289 | -36.4907
-16.5 | -1.0926 | 0.02776 | -0.1276 | -39.3588
-15.5 | -1.0411 | 0.02334 | -0.125 | -44.6058
-14.5 | -0.9845 | 0.01957 | -0.1216 | -50.3066
-14 | -0.9537 | 0.01792 | -0.1198 | -53.2199
-13.5 | -0.918 | 0.01655 | -0.1182 | -55.4683
-13 | -0.8844 | 0.01516 | -0.1163 | -58.3377
-12.5 | -0.8476 | 0.01398 | -0.1145 | -60.6295
-12 | -0.8091 | 0.01297 | -0.1126 | -62.3824
-11.5 | -0.7728 | 0.01199 | -0.1103 | -64.4537
-10.5 | -0.6913 | 0.01062 | -0.1058 | -65.0942
-10 | -0.6501 | 0.01004 | -0.1034 | -64.751
-9.5 | -0.6036 | 0.00968 | -0.1016 | -62.3554
-9 | -0.5592 | 0.00929 | -0.0993 | -60.1938
-8.5 | -0.511 | 0.00898 | -0.0977 | -56.9042
-8 | -0.4616 | 0.00874 | -0.0962 | -52.8146
-7.5 | -0.4159 | 0.00846 | -0.094 | -49.1608
-7 | -0.372 | 0.00821 | -0.0913 | -45.3106
-6.5 | -0.3296 | 0.008 | -0.0883 | -41.2
-6 | -0.2808 | 0.00782 | -0.0867 | -35.9079
-5.5 | -0.2334 | 0.00759 | -0.0847 | -30.751
-5 | -0.1876 | 0.0074 | -0.0824 | -25.3514
-4.5 | -0.1399 | 0.00722 | -0.0805 | -19.3767
-4 | -0.0934 | 0.0071 | -0.0783 | -13.1549
-3.5 | -0.0469 | 0.00694 | -0.0761 | -6.7579
-3 | -0.0015 | 0.00681 | -0.0737 | -0.22026
-2.5 | 0.0393 | 0.00658 | -0.0703 | 5.9726
-2 | 0.0704 | 0.00609 | -0.065 | 11.5599
-1.5 | 0.0994 | 0.00559 | -0.0593 | 17.7818
-1 | 0.1443 | 0.00495 | -0.0572 | 29.1515
-0.5 | 0.2122 | 0.00474 | -0.0601 | 44.7679
0 | 0.2766 | 0.00476 | -0.062 | 58.1092
0.5 | 0.3485 | 0.00476 | -0.0656 | 73.2143
1 | 0.4145 | 0.00477 | -0.0678 | 86.8973
1.5 | 0.4746 | 0.00485 | -0.0688 | 97.8557
2 | 0.5311 | 0.00497 | -0.0689 | 106.8612
2.5 | 0.5871 | 0.00508 | -0.0689 | 115.5709
3 | 0.6411 | 0.00524 | -0.0686 | 122.3473
3.5 | 0.6891 | 0.00553 | -0.067 | 124.6112
4 | 0.7333 | 0.00592 | -0.0647 | 123.8682
4.5 | 0.7526 | 0.00695 | -0.0577 | 108.2878
5 | 0.7674 | 0.00822 | -0.0503 | 93.3577
5.5 | 0.7778 | 0.00975 | -0.0427 | 79.7744
6 | 0.7948 | 0.01123 | -0.0366 | 70.7747
6.5 | 0.8132 | 0.0128 | -0.0311 | 63.5312
7 | 0.8507 | 0.01372 | -0.0288 | 62.0044
7.5 | 0.8925 | 0.01452 | -0.0271 | 61.4669
8 | 0.9333 | 0.01537 | -0.0253 | 60.7222
8.5 | 0.9704 | 0.01644 | -0.0232 | 59.0268
9 | 1.0108 | 0.01741 | -0.0215 | 58.0586
9.5 | 1.0491 | 0.01851 | -0.0197 | 56.6775
10 | 1.0851 | 0.01978 | -0.0177 | 54.8584
10.5 | 1.1217 | 0.02108 | -0.0159 | 53.2116
11 | 1.157 | 0.0225 | -0.014 | 51.4222
11.5 | 1.1908 | 0.02403 | -0.0121 | 49.5547
12 | 1.2236 | 0.02569 | -0.0102 | 47.6294
12.5 | 1.2655 | 0.02719 | -0.0101 | 46.5428
13 | 1.3033 | 0.02942 | -0.0096 | 44.2998
13.5 | 1.3307 | 0.03154 | -0.0074 | 42.1909
14 | 1.3587 | 0.03369 | -0.0055 | 40.3295
14.5 | 1.3823 | 0.03623 | -0.0033 | 38.1535
15 | 1.4012 | 0.03914 | -0.001 | 35.7997
15.5 | 1.4154 | 0.04254 | 0.0013 | 33.2722
16 | 1.4309 | 0.04596 | 0.0034 | 31.1336
16.5 | 1.4437 | 0.04967 | 0.0052 | 29.0658
17 | 1.4518 | 0.05395 | 0.007 | 26.9101
17.5 | 1.4719 | 0.0573 | 0.008 | 25.6876
18 | 1.4828 | 0.06154 | 0.0092 | 24.0949
18.5 | 1.4969 | 0.06563 | 0.01 | 22.8082
19 | 1.5 | 0.07087 | 0.0107 | 21.1655
19.5 | 1.5051 | 0.07605 | 0.011 | 19.7909
20 | 1.5094 | 0.08149 | 0.011 | 18.5225

## 79. Re 5M Mach 0.50 (1)
BIGFOIL.COM POLAR EXPORT
NACA65A419
NACA65A419 |  |  |  | Cl Max: | 1.499 | at alpha= | 8.5 | deg
JavaFoil+Calcfoil stall+Eppler ext transition |  |  |  | L/D Max: | 140.784 | at alpha= | 3.5 | deg
Re: | 5000000 |  |  | Cd Min: | 0.00565 | at alpha= | -1.5 | deg
Mach: | 0.5 |  |  | Cl=0 at alpha= | -3.3014 | deg
|  |  |  | @ Cl=0.1, Cd= | 0.0078644
|  |  |  | @ Cl=0.4, Cd= | 0.0057679
|  |  |  | @ Cl=0.6, Cd= | 0.0060301
alpha (deg) | Cl | Cd | Cm | Cl/Cd
-20 | -0.956 | 0.1594 | -0.021 | -5.998
-19.5 | -0.928 | 0.15609 | -0.022 | -5.946
-19 | -0.9 | 0.1499 | -0.023 | -6.003
-18.5 | -0.873 | 0.14945 | -0.024 | -5.844
-18 | -0.845 | 0.14167 | -0.024 | -5.963
-17.5 | -0.814 | 0.13602 | -0.024 | -5.987
-17 | -0.786 | 0.13092 | -0.025 | -6.001
-16.5 | -0.758 | 0.12628 | -0.025 | -6
-16 | -0.73 | 0.12026 | -0.026 | -6.066
-15.5 | -0.701 | 0.11632 | -0.027 | -6.03
-15 | -0.673 | 0.11355 | -0.028 | -5.928
-14.5 | -0.645 | 0.10926 | -0.028 | -5.9
-14 | -0.615 | 0.10777 | -0.028 | -5.706
-13.5 | -0.587 | 0.10287 | -0.028 | -5.702
-13 | -0.558 | 0.09662 | -0.029 | -5.778
-12.5 | -0.53 | 0.09357 | -0.03 | -5.662
-12 | -0.501 | 0.09153 | -0.03 | -5.472
-11.5 | -0.472 | 0.0819 | -0.031 | -5.766
-11 | -0.444 | 0.0807 | -0.032 | -5.501
-10.5 | -0.417 | 0.06924 | -0.035 | -6.018
-10 | -0.633 | 0.03026 | -0.058 | -20.918
-9.5 | -0.711 | 0.01681 | -0.065 | -42.283
-9 | -0.698 | 0.01494 | -0.067 | -46.716
-8.5 | -0.668 | 0.01309 | -0.069 | -51.015
-8 | -0.622 | 0.01169 | -0.071 | -53.215
-7.5 | -0.568 | 0.01103 | -0.073 | -51.469
-7 | -0.508 | 0.01048 | -0.074 | -48.506
-6.5 | -0.445 | 0.01 | -0.076 | -44.52
-6 | -0.38 | 0.00962 | -0.078 | -39.487
-5.5 | -0.314 | 0.0092 | -0.08 | -34.157
-5 | -0.244 | 0.00876 | -0.082 | -27.828
-4.5 | -0.172 | 0.00851 | -0.083 | -20.27
-4 | -0.101 | 0.00828 | -0.085 | -12.175
-3.5 | -0.029 | 0.00805 | -0.086 | -3.561
-3 | 0.044 | 0.00795 | -0.088 | 5.502
-2.5 | 0.116 | 0.00784 | -0.089 | 14.828
-2 | 0.189 | 0.0077 | -0.091 | 24.588
-1.5 | 0.262 | 0.00565 | -0.092 | 46.437
-1 | 0.335 | 0.00567 | -0.094 | 59.046
-0.5 | 0.408 | 0.00578 | -0.095 | 70.554
0 | 0.48 | 0.00588 | -0.097 | 81.754
0.5 | 0.553 | 0.00594 | -0.098 | 93.026
1 | 0.626 | 0.00608 | -0.1 | 102.806
1.5 | 0.698 | 0.00624 | -0.101 | 111.932
2 | 0.769 | 0.00602 | -0.103 | 127.848
2.5 | 0.84 | 0.00644 | -0.104 | 130.379
3 | 0.909 | 0.00668 | -0.105 | 136.194
3.5 | 0.972 | 0.0069 | -0.106 | 140.784
4 | 1.031 | 0.01274 | -0.107 | 80.936
4.5 | 1.097 | 0.01336 | -0.108 | 82.077
5 | 1.161 | 0.01401 | -0.109 | 82.895
5.5 | 1.223 | 0.01472 | -0.11 | 83.121
6 | 1.283 | 0.01544 | -0.112 | 83.064
6.5 | 1.339 | 0.01623 | -0.113 | 82.47
7 | 1.391 | 0.01712 | -0.114 | 81.252
7.5 | 1.438 | 0.0181 | -0.115 | 79.449
8 | 1.479 | 0.01921 | -0.116 | 76.96
8.5 | 1.499 | 0.02047 | -0.118 | 73.264
9 | 1.497 | 0.02304 | -0.118 | 64.974
9.5 | 1.446 | 0.02525 | -0.119 | 57.262
10 | 1.185 | 0.02892 | -0.12 | 40.983
10.5 | 0.92 | 0.03556 | -0.118 | 25.876
11 | 0.816 | 0.0782 | -0.063 | 10.434
11.5 | 0.843 | 0.08744 | -0.063 | 9.643
12 | 0.872 | 0.09443 | -0.065 | 9.233
12.5 | 0.899 | 0.09653 | -0.065 | 9.316
13 | 0.927 | 0.10004 | -0.066 | 9.263
13.5 | 0.956 | 0.1037 | -0.07 | 9.218

## 80. Re 5M Mach 0.50 (2)
BIGFOIL.COM POLAR EXPORT
NACA65A419
NACA65A419 |  |  |  | Cl Max: | 1.3616 | at alpha= | 15 | deg
XFOIL ncrit=9 |  |  |  | L/D Max: | 118.119 | at alpha= | 3.5 | deg
Re: | 5000000 |  |  | Cd Min: | 0.1019 | at alpha= | -17 | deg
Mach: | 0.5 |  |  | Cl=0 at alpha= | -2.9954 | deg
|  |  |  | @ Cl=0.1, Cd= | 0.0012825
|  |  |  | @ Cl=0.4, Cd= | 0.0052451
|  |  |  | @ Cl=0.6, Cd= | 0.0056426
alpha (deg) | Cl | Cd | Cm | Cl/Cd
-17 | -0.4001 | 0.1019 | -0.1221 | -3.9264
-16.5 | -0.4618 | 0.08868 | -0.1312 | -5.2075
-16 | -0.5006 | 0.07722 | -0.1379 | -6.4828
-15.5 | -0.5315 | 0.06621 | -0.1438 | -8.0275
-15 | -0.5634 | 0.05501 | -0.1493 | -10.2418
-14.5 | -0.5945 | 0.04425 | -0.1536 | -13.435
-14 | -0.6272 | 0.03412 | -0.1566 | -18.3822
-13.5 | -0.6503 | 0.02584 | -0.1576 | -25.1664
-13 | -0.6851 | 0.01801 | -0.157 | -38.04
-12.5 | -0.6956 | 0.01291 | -0.1547 | -53.8807
-12 | -0.7004 | 0.00903 | -0.1513 | -77.5637
-11.5 | -0.6863 | 0.00664 | -0.1477 | -103.3584
-11 | -0.6636 | 0.00497 | -0.1443 | -133.5211
-10.5 | -0.635 | 0.0038 | -0.1409 | -167.1053
-10 | -0.6017 | 0.00297 | -0.1377 | -202.5926
-9.5 | -0.5629 | 0.00242 | -0.1349 | -232.6033
-9 | -0.5192 | 0.00205 | -0.1323 | -253.2683
-8.5 | -0.4745 | 0.0018 | -0.1297 | -263.6111
-8 | -0.4265 | 0.00165 | -0.1272 | -258.4848
-7.5 | -0.3788 | 0.00154 | -0.1243 | -245.974
-7 | -0.3344 | 0.00145 | -0.1207 | -230.6207
-6.5 | -0.29 | 0.00138 | -0.1167 | -210.1449
-6 | -0.2428 | 0.00132 | -0.113 | -183.9394
-5.5 | -0.1971 | 0.00128 | -0.109 | -153.9844
-5 | -0.1569 | 0.00123 | -0.1037 | -127.561
-4.5 | -0.1276 | 0.00119 | -0.0962 | -107.2269
-4 | -0.0869 | 0.00115 | -0.0911 | -75.5652
-3.5 | -0.0423 | 0.00112 | -0.0868 | -37.7679
-3 | -0.0004 | 0.00109 | -0.082 | -0.36697
-2.5 | 0.0434 | 0.00105 | -0.0776 | 41.3333
-2 | 0.0874 | 0.00102 | -0.0733 | 85.6863
0 | 0.2856 | 0.00515 | -0.0639 | 55.4563
0.5 | 0.3561 | 0.00522 | -0.0653 | 68.2184
1 | 0.4261 | 0.00526 | -0.0665 | 81.0076
1.5 | 0.4905 | 0.00539 | -0.0666 | 91.0019
2 | 0.5552 | 0.00552 | -0.0666 | 100.5797
2.5 | 0.6173 | 0.00569 | -0.0662 | 108.4886
3 | 0.6785 | 0.0059 | -0.0655 | 115
3.5 | 0.7347 | 0.00622 | -0.0638 | 118.119
4 | 0.7835 | 0.00673 | -0.0608 | 116.419
4.5 | 0.7983 | 0.00813 | -0.052 | 98.1919
5 | 0.777 | 0.01079 | -0.0383 | 72.0111
5.5 | 0.7705 | 0.01348 | -0.0283 | 57.1588
6 | 0.7778 | 0.01604 | -0.021 | 48.4913
6.5 | 0.7917 | 0.01862 | -0.015 | 42.5188
7 | 0.8329 | 0.02014 | -0.0125 | 41.3555
7.5 | 0.8756 | 0.02168 | -0.0101 | 40.3875
8 | 0.9168 | 0.02337 | -0.0077 | 39.2298
8.5 | 0.9565 | 0.02519 | -0.0051 | 37.9714
9 | 0.9969 | 0.02707 | -0.0026 | 36.8267
9.5 | 1.0343 | 0.0292 | 0.0001 | 35.4212
10 | 1.0714 | 0.0314 | 0.0028 | 34.121
10.5 | 1.1101 | 0.0336 | 0.0053 | 33.0387
11 | 1.144 | 0.0362 | 0.0081 | 31.6022
11.5 | 1.1775 | 0.03891 | 0.0109 | 30.2621
12 | 1.2067 | 0.04201 | 0.0138 | 28.7241
12.5 | 1.2405 | 0.04497 | 0.0164 | 27.5851
13 | 1.2733 | 0.04808 | 0.0189 | 26.4829
13.5 | 1.3206 | 0.05179 | 0.019 | 25.4991
14 | 1.3456 | 0.0557 | 0.0218 | 24.158
14.5 | 1.36 | 0.06059 | 0.0247 | 22.4459
15 | 1.3616 | 0.06666 | 0.0274 | 20.426
15.5 | 1.3454 | 0.0745 | 0.0292 | 18.0591
16 | 1.32 | 0.08346 | 0.0296 | 15.816
16.5 | 1.2865 | 0.09357 | 0.0285 | 13.7491

## 81. Re 6M Mach 0.00 (1)
BIGFOIL.COM POLAR EXPORT
NACA65A419
NACA65A419 |  |  |  | Cl Max: | 1.664 | at alpha= | 13.5 | deg
JavaFoil+Calcfoil stall+Eppler ext transition |  |  |  | L/D Max: | 143.009 | at alpha= | 4 | deg
Re: | 6000000 |  |  | Cd Min: | 0.00516 | at alpha= | -2 | deg
Mach: | 0 |  |  | Cl=0 at alpha= | -3.3016 | deg
|  |  |  | @ Cl=0.1, Cd= | 0.0070313
|  |  |  | @ Cl=0.4, Cd= | 0.0052648
|  |  |  | @ Cl=0.6, Cd= | 0.0054552
alpha (deg) | Cl | Cd | Cm | Cl/Cd
-20 | -0.89 | 0.14259 | -0.02 | -6.239
-19.5 | -0.909 | 0.13243 | -0.022 | -6.867
-19 | -0.928 | 0.12322 | -0.023 | -7.53
-18.5 | -0.947 | 0.11222 | -0.025 | -8.435
-18 | -0.973 | 0.09375 | -0.028 | -10.381
-17.5 | -1.008 | 0.07134 | -0.031 | -14.129
-17 | -1.059 | 0.04381 | -0.035 | -24.185
-16.5 | -1.078 | 0.03506 | -0.037 | -30.742
-16 | -1.085 | 0.02983 | -0.039 | -36.379
-15.5 | -1.087 | 0.0254 | -0.04 | -42.801
-15 | -1.081 | 0.02259 | -0.042 | -47.861
-14.5 | -1.07 | 0.02049 | -0.043 | -52.233
-14 | -1.054 | 0.01873 | -0.045 | -56.295
-13.5 | -1.033 | 0.01738 | -0.046 | -59.458
-13 | -1.011 | 0.01582 | -0.048 | -63.859
-12.5 | -0.986 | 0.01411 | -0.049 | -69.901
-12 | -0.952 | 0.01328 | -0.051 | -71.647
-11.5 | -0.914 | 0.01256 | -0.052 | -72.741
-11 | -0.873 | 0.01185 | -0.054 | -73.671
-10.5 | -0.829 | 0.01129 | -0.055 | -73.445
-10 | -0.782 | 0.01077 | -0.057 | -72.647
-9.5 | -0.734 | 0.01016 | -0.058 | -72.252
-9 | -0.687 | 0.0096 | -0.06 | -71.508
-8.5 | -0.631 | 0.00923 | -0.061 | -68.362
-8 | -0.574 | 0.00892 | -0.063 | -64.328
-7.5 | -0.516 | 0.00863 | -0.064 | -59.755
-7 | -0.456 | 0.00836 | -0.065 | -54.573
-6.5 | -0.396 | 0.00819 | -0.067 | -48.397
-6 | -0.336 | 0.00793 | -0.068 | -42.313
-5.5 | -0.274 | 0.00781 | -0.069 | -35.093
-5 | -0.212 | 0.00762 | -0.071 | -27.865
-4.5 | -0.15 | 0.00747 | -0.072 | -20.083
-4 | -0.088 | 0.00731 | -0.073 | -11.968
-3.5 | -0.025 | 0.00722 | -0.075 | -3.443
-3 | 0.038 | 0.00711 | -0.076 | 5.332
-2.5 | 0.101 | 0.00703 | -0.077 | 14.343
-2 | 0.164 | 0.00516 | -0.079 | 31.783
-1.5 | 0.227 | 0.00519 | -0.08 | 43.788
-1 | 0.29 | 0.00516 | -0.081 | 56.185
-0.5 | 0.353 | 0.00522 | -0.083 | 67.658
0 | 0.416 | 0.00528 | -0.084 | 78.779
0.5 | 0.479 | 0.00533 | -0.085 | 89.802
1 | 0.542 | 0.0054 | -0.086 | 100.351
1.5 | 0.605 | 0.00546 | -0.088 | 110.774
2 | 0.667 | 0.00555 | -0.089 | 120.329
2.5 | 0.73 | 0.00569 | -0.09 | 128.39
3 | 0.793 | 0.00587 | -0.092 | 135.043
3.5 | 0.851 | 0.00607 | -0.093 | 140.157
4 | 0.912 | 0.00638 | -0.094 | 143.009
4.5 | 0.962 | 0.01054 | -0.094 | 91.332
5 | 1.021 | 0.0109 | -0.095 | 93.623
5.5 | 1.078 | 0.01131 | -0.097 | 95.315
6 | 1.135 | 0.0117 | -0.098 | 96.978
6.5 | 1.19 | 0.01213 | -0.099 | 98.154
7 | 1.245 | 0.01256 | -0.1 | 99.114
7.5 | 1.299 | 0.01304 | -0.101 | 99.581
8 | 1.351 | 0.01349 | -0.102 | 100.107
8.5 | 1.399 | 0.01399 | -0.103 | 100.009
9 | 1.445 | 0.01455 | -0.104 | 99.368
9.5 | 1.488 | 0.01514 | -0.105 | 98.284
10 | 1.525 | 0.01586 | -0.106 | 96.166
10.5 | 1.56 | 0.01649 | -0.107 | 94.597
11 | 1.59 | 0.01723 | -0.108 | 92.25
11.5 | 1.614 | 0.01883 | -0.109 | 85.697
12 | 1.634 | 0.01973 | -0.11 | 82.834
12.5 | 1.651 | 0.02069 | -0.111 | 79.796
13 | 1.661 | 0.02181 | -0.111 | 76.179
13.5 | 1.664 | 0.02281 | -0.112 | 72.961
14 | 1.662 | 0.02405 | -0.113 | 69.115
14.5 | 1.655 | 0.0253 | -0.114 | 65.407
15 | 1.642 | 0.02673 | -0.115 | 61.433
15.5 | 1.625 | 0.0283 | -0.115 | 57.402
16 | 1.602 | 0.03004 | -0.116 | 53.346
16.5 | 1.575 | 0.03223 | -0.117 | 48.876
17 | 1.544 | 0.03412 | -0.117 | 45.269
17.5 | 1.51 | 0.03641 | -0.117 | 41.478
18 | 1.47 | 0.03998 | -0.118 | 36.768
18.5 | 1.43 | 0.04316 | -0.118 | 33.132

## 82. Re 6M Mach 0.00 (2)
BIGFOIL.COM POLAR EXPORT
NACA65A419
NACA65A419 |  |  |  | Cl Max: | 1.5728 | at alpha= | 20 | deg
XFOIL ncrit=9 |  |  |  | L/D Max: | 125.465 | at alpha= | 3 | deg
Re: | 6000000 |  |  | Cd Min: | 0.06283 | at alpha= | 20 | deg
Mach: | 0 |  |  | Cl=0 at alpha= | -2.9821 | deg
|  |  |  | @ Cl=0.1, Cd= | 0.0054763
|  |  |  | @ Cl=0.4, Cd= | 0.0045312
|  |  |  | @ Cl=0.6, Cd= | 0.0049036
alpha (deg) | Cl | Cd | Cm | Cl/Cd
-20 | -1.3002 | 0.03703 | -0.1079 | -35.1121
-19.5 | -1.2774 | 0.03369 | -0.1097 | -37.9163
-19 | -1.2346 | 0.03109 | -0.1138 | -39.7105
-18.5 | -1.2201 | 0.02826 | -0.1131 | -43.1741
-18 | -1.2015 | 0.02592 | -0.1122 | -46.3542
-17.5 | -1.1768 | 0.02404 | -0.1115 | -48.9517
-17 | -1.1517 | 0.02227 | -0.1105 | -51.7153
-16.5 | -1.1241 | 0.02066 | -0.1096 | -54.4095
-16 | -1.0927 | 0.01929 | -0.1088 | -56.6459
-15.5 | -1.0659 | 0.0177 | -0.1074 | -60.2203
-15 | -1.0319 | 0.01653 | -0.1065 | -62.4259
-14.5 | -1.0009 | 0.01526 | -0.1052 | -65.5898
-14 | -0.9666 | 0.01418 | -0.1039 | -68.1664
-13.5 | -0.9316 | 0.01322 | -0.1025 | -70.469
-13 | -0.8961 | 0.01235 | -0.1009 | -72.5587
-12.5 | -0.8586 | 0.01164 | -0.0993 | -73.7629
-12 | -0.82 | 0.01102 | -0.0976 | -74.4102
-11.5 | -0.7815 | 0.01044 | -0.0957 | -74.8563
-11 | -0.7419 | 0.00993 | -0.0938 | -74.713
-10.5 | -0.6986 | 0.00957 | -0.0923 | -72.999
-10 | -0.6555 | 0.00919 | -0.0907 | -71.3275
-9.5 | -0.6086 | 0.00891 | -0.0896 | -68.3053
-9 | -0.5637 | 0.0086 | -0.0881 | -65.5465
-8.5 | -0.5184 | 0.00838 | -0.0866 | -61.8616
-8 | -0.474 | 0.00818 | -0.0848 | -57.9462
-7.5 | -0.4297 | 0.00795 | -0.083 | -54.0503
-7 | -0.3821 | 0.00771 | -0.0818 | -49.559
-6.5 | -0.3335 | 0.0075 | -0.0808 | -44.4667
-5.5 | -0.236 | 0.00717 | -0.0787 | -32.9149
-5 | -0.1893 | 0.00701 | -0.0772 | -27.0043
-4.5 | -0.1413 | 0.00685 | -0.0759 | -20.6277
-3.5 | -0.0471 | 0.0066 | -0.0729 | -7.1364
-3 | -0.0014 | 0.00648 | -0.0711 | -0.21605
-2.5 | 0.0378 | 0.00617 | -0.0679 | 6.1264
-2 | 0.0742 | 0.00579 | -0.0641 | 12.8152
-1.5 | 0.1071 | 0.00539 | -0.0596 | 19.8701
-1 | 0.1494 | 0.00486 | -0.0573 | 30.7407
-0.5 | 0.2146 | 0.00453 | -0.0602 | 47.3731
0.5 | 0.3517 | 0.0045 | -0.0669 | 78.1556
1 | 0.4137 | 0.00454 | -0.0688 | 91.1233
1.5 | 0.4719 | 0.00462 | -0.0698 | 102.1429
2 | 0.5286 | 0.00471 | -0.0705 | 112.2293
2.5 | 0.5831 | 0.00483 | -0.0707 | 120.7246
3 | 0.6336 | 0.00505 | -0.0701 | 125.4653
3.5 | 0.6753 | 0.00543 | -0.0677 | 124.3646
4 | 0.7116 | 0.00597 | -0.0643 | 119.196
4.5 | 0.7346 | 0.00689 | -0.0584 | 106.6183
5.5 | 0.7686 | 0.00929 | -0.0454 | 82.7341
6 | 0.7943 | 0.01035 | -0.041 | 76.744
6.5 | 0.8227 | 0.01138 | -0.0372 | 72.2935
7 | 0.8628 | 0.01203 | -0.0354 | 71.7207
7.5 | 0.9054 | 0.01261 | -0.0342 | 71.8002
8 | 0.9452 | 0.01329 | -0.0326 | 71.1211
8.5 | 0.9839 | 0.01406 | -0.0309 | 69.9787
9 | 1.0249 | 0.01475 | -0.0296 | 69.4847
9.5 | 1.0612 | 0.01566 | -0.0278 | 67.765
10 | 1.0982 | 0.01659 | -0.0261 | 66.1965
10.5 | 1.1354 | 0.01753 | -0.0247 | 64.769
11 | 1.1706 | 0.0186 | -0.023 | 62.9355
11.5 | 1.2044 | 0.01979 | -0.0213 | 60.859
12 | 1.2381 | 0.02102 | -0.0197 | 58.901
12.5 | 1.2715 | 0.02232 | -0.0182 | 56.9668
13 | 1.3172 | 0.0238 | -0.0196 | 55.3445
13.5 | 1.3461 | 0.02541 | -0.0177 | 52.9752
14 | 1.3747 | 0.02708 | -0.016 | 50.7644
14.5 | 1.3982 | 0.02914 | -0.0139 | 47.9822
15 | 1.4238 | 0.03111 | -0.0122 | 45.7666
15.5 | 1.4419 | 0.03367 | -0.01 | 42.8245
16 | 1.4556 | 0.03663 | -0.0077 | 39.7379
16.5 | 1.4736 | 0.03935 | -0.0059 | 37.4485
17 | 1.4849 | 0.04271 | -0.004 | 34.767
17.5 | 1.5097 | 0.04501 | -0.0031 | 33.5414
18 | 1.5272 | 0.04797 | -0.002 | 31.8366
18.5 | 1.5441 | 0.05107 | -0.001 | 30.235
19 | 1.5506 | 0.05519 | 0.0003 | 28.0957
19.5 | 1.5629 | 0.05884 | 0.001 | 26.5619
20 | 1.5728 | 0.06283 | 0.0016 | 25.0326

## 83. Re 6M Mach 0.10 (1)
BIGFOIL.COM POLAR EXPORT
NACA65A419
NACA65A419 |  |  |  | Cl Max: | 1.655 | at alpha= | 13 | deg
JavaFoil+Calcfoil stall+Eppler ext transition |  |  |  | L/D Max: | 143.448 | at alpha= | 4 | deg
Re: | 6000000 |  |  | Cd Min: | 0.00516 | at alpha= | -1 | deg
Mach: | 0.1 |  |  | Cl=0 at alpha= | -3.3016 | deg
|  |  |  | @ Cl=0.1, Cd= | 0.0070317
|  |  |  | @ Cl=0.4, Cd= | 0.0052843
|  |  |  | @ Cl=0.6, Cd= | 0.0054788
alpha (deg) | Cl | Cd | Cm | Cl/Cd
-20 | -0.843 | 0.14993 | -0.02 | -5.626
-19.5 | -0.867 | 0.13829 | -0.021 | -6.273
-19 | -0.888 | 0.12941 | -0.022 | -6.865
-18.5 | -0.909 | 0.11976 | -0.024 | -7.591
-18 | -0.929 | 0.10945 | -0.026 | -8.483
-17.5 | -0.956 | 0.09124 | -0.029 | -10.48
-17 | -1.021 | 0.05258 | -0.034 | -19.419
-16.5 | -1.047 | 0.04093 | -0.036 | -25.57
-16 | -1.061 | 0.03331 | -0.038 | -31.864
-15.5 | -1.068 | 0.02774 | -0.04 | -38.501
-15 | -1.069 | 0.02344 | -0.042 | -45.604
-14.5 | -1.06 | 0.02139 | -0.043 | -49.551
-14 | -1.048 | 0.0192 | -0.045 | -54.578
-13.5 | -1.029 | 0.01774 | -0.046 | -57.991
-13 | -1.007 | 0.01624 | -0.048 | -61.979
-12.5 | -0.981 | 0.01478 | -0.049 | -66.354
-12 | -0.951 | 0.01349 | -0.051 | -70.502
-11.5 | -0.914 | 0.01273 | -0.053 | -71.808
-11 | -0.874 | 0.01199 | -0.054 | -72.935
-10.5 | -0.831 | 0.01139 | -0.055 | -72.92
-10 | -0.784 | 0.01092 | -0.057 | -71.763
-9.5 | -0.736 | 0.01027 | -0.058 | -71.599
-9 | -0.689 | 0.00963 | -0.06 | -71.549
-8.5 | -0.634 | 0.00927 | -0.062 | -68.349
-8 | -0.576 | 0.00893 | -0.063 | -64.519
-7.5 | -0.518 | 0.00865 | -0.064 | -59.899
-7 | -0.459 | 0.00843 | -0.066 | -54.422
-6.5 | -0.398 | 0.00819 | -0.067 | -48.605
-6 | -0.337 | 0.00802 | -0.068 | -42.042
-5.5 | -0.276 | 0.00781 | -0.07 | -35.256
-5 | -0.213 | 0.00768 | -0.071 | -27.779
-4.5 | -0.151 | 0.00746 | -0.072 | -20.191
-4 | -0.088 | 0.00736 | -0.074 | -11.958
-3.5 | -0.025 | 0.00721 | -0.075 | -3.466
-3 | 0.038 | 0.00714 | -0.076 | 5.335
-2.5 | 0.101 | 0.00703 | -0.078 | 14.416
-2 | 0.165 | 0.00519 | -0.079 | 31.802
-1.5 | 0.228 | 0.00519 | -0.08 | 43.998
-1 | 0.292 | 0.00516 | -0.082 | 56.49
-0.5 | 0.355 | 0.00522 | -0.083 | 67.96
0 | 0.418 | 0.00531 | -0.084 | 78.782
0.5 | 0.481 | 0.00533 | -0.086 | 90.258
1 | 0.544 | 0.0054 | -0.087 | 100.836
1.5 | 0.608 | 0.00549 | -0.088 | 110.697
2 | 0.671 | 0.00558 | -0.089 | 120.228
2.5 | 0.734 | 0.00573 | -0.091 | 128.11
3 | 0.797 | 0.00588 | -0.092 | 135.451
3.5 | 0.855 | 0.00609 | -0.093 | 140.452
4 | 0.917 | 0.00639 | -0.095 | 143.448
4.5 | 0.967 | 0.0106 | -0.095 | 91.179
5 | 1.025 | 0.01097 | -0.096 | 93.427
5.5 | 1.083 | 0.01139 | -0.097 | 95.081
6 | 1.14 | 0.01179 | -0.098 | 96.699
6.5 | 1.196 | 0.01222 | -0.099 | 97.833
7 | 1.25 | 0.01266 | -0.1 | 98.791
7.5 | 1.304 | 0.01315 | -0.101 | 99.164
8 | 1.356 | 0.01364 | -0.103 | 99.461
8.5 | 1.404 | 0.01415 | -0.104 | 99.254
9 | 1.45 | 0.01469 | -0.105 | 98.743
9.5 | 1.492 | 0.0153 | -0.106 | 97.543
10 | 1.529 | 0.01602 | -0.107 | 95.453
10.5 | 1.563 | 0.01673 | -0.108 | 93.416
11 | 1.59 | 0.01825 | -0.108 | 87.127
11.5 | 1.614 | 0.01907 | -0.109 | 84.644
12 | 1.633 | 0.02003 | -0.11 | 81.545
12.5 | 1.648 | 0.02102 | -0.111 | 78.375
13 | 1.655 | 0.02215 | -0.112 | 74.728
13.5 | 1.655 | 0.02335 | -0.113 | 70.895
14 | 1.65 | 0.0246 | -0.114 | 67.06
14.5 | 1.639 | 0.02586 | -0.114 | 63.354
15 | 1.621 | 0.02751 | -0.115 | 58.919
15.5 | 1.599 | 0.02921 | -0.116 | 54.734
16 | 1.572 | 0.03082 | -0.116 | 51.003
16.5 | 1.539 | 0.03326 | -0.117 | 46.265
17 | 1.5 | 0.03607 | -0.117 | 41.595
17.5 | 1.461 | 0.03857 | -0.118 | 37.868
18 | 1.417 | 0.04163 | -0.118 | 34.041

## 84. Re 6M Mach 0.10 (2)
BIGFOIL.COM POLAR EXPORT
NACA65A419
NACA65A419 |  |  |  | Cl Max: | 1.5688 | at alpha= | 20 | deg
XFOIL ncrit=9 |  |  |  | L/D Max: | 125.632 | at alpha= | 3 | deg
Re: | 6000000 |  |  | Cd Min: | 0.06505 | at alpha= | 20 | deg
Mach: | 0.1 |  |  | Cl=0 at alpha= | -2.9797 | deg
|  |  |  | @ Cl=0.1, Cd= | 0.0055195
|  |  |  | @ Cl=0.4, Cd= | 0.0045504
|  |  |  | @ Cl=0.6, Cd= | 0.0049042
alpha (deg) | Cl | Cd | Cm | Cl/Cd
-20 | -1.294 | 0.0392 | -0.1104 | -33.0102
-19.5 | -1.2692 | 0.03588 | -0.1123 | -35.3735
-19 | -1.2318 | 0.03269 | -0.1162 | -37.6812
-18.5 | -1.2143 | 0.02978 | -0.1161 | -40.7757
-18 | -1.1983 | 0.02714 | -0.1151 | -44.1525
-17.5 | -1.1743 | 0.02512 | -0.1143 | -46.7476
-17 | -1.1504 | 0.02317 | -0.1133 | -49.6504
-16.5 | -1.1237 | 0.02145 | -0.1122 | -52.3869
-16 | -1.0931 | 0.01995 | -0.1113 | -54.792
-15.5 | -1.0649 | 0.01838 | -0.11 | -57.938
-15 | -1.0313 | 0.01712 | -0.109 | -60.2395
-14.5 | -1.0012 | 0.01575 | -0.1075 | -63.5683
-14 | -0.9668 | 0.0146 | -0.1062 | -66.2192
-13.5 | -0.931 | 0.01361 | -0.1049 | -68.4056
-13 | -0.8967 | 0.01262 | -0.1031 | -71.0539
-12.5 | -0.8585 | 0.01189 | -0.1016 | -72.2035
-12 | -0.8199 | 0.01123 | -0.0998 | -73.0098
-11.5 | -0.782 | 0.01059 | -0.0978 | -73.8432
-11 | -0.7424 | 0.01006 | -0.0957 | -73.7972
-10.5 | -0.6994 | 0.00966 | -0.0941 | -72.4017
-10 | -0.6571 | 0.00926 | -0.0922 | -70.9611
-9.5 | -0.6096 | 0.00897 | -0.0912 | -67.9599
-9 | -0.5643 | 0.00866 | -0.0896 | -65.1617
-8.5 | -0.5185 | 0.00841 | -0.0881 | -61.6528
-8 | -0.473 | 0.00821 | -0.0864 | -57.6127
-7.5 | -0.4301 | 0.00799 | -0.0841 | -53.8298
-7 | -0.3829 | 0.00775 | -0.0828 | -49.4065
-6.5 | -0.3343 | 0.00753 | -0.0817 | -44.3958
-6 | -0.2853 | 0.00738 | -0.0806 | -38.6585
-5.5 | -0.2364 | 0.0072 | -0.0795 | -32.8333
-5 | -0.1896 | 0.00703 | -0.0779 | -26.9701
-4.5 | -0.1417 | 0.00687 | -0.0765 | -20.6259
-4 | -0.0948 | 0.00677 | -0.0749 | -14.003
-3.5 | -0.0472 | 0.00662 | -0.0734 | -7.1299
-3 | -0.0017 | 0.0065 | -0.0714 | -0.26154
-2.5 | 0.0402 | 0.00625 | -0.0687 | 6.432
-2 | 0.0749 | 0.00584 | -0.0645 | 12.8253
-1 | 0.1493 | 0.00489 | -0.0574 | 30.5317
-0.5 | 0.2147 | 0.00454 | -0.0603 | 47.2907
0 | 0.2796 | 0.00453 | -0.0627 | 61.7219
0.5 | 0.3529 | 0.00452 | -0.0671 | 78.0752
1 | 0.4149 | 0.00456 | -0.0689 | 90.9868
1.5 | 0.4734 | 0.00463 | -0.0699 | 102.2462
2 | 0.5304 | 0.00472 | -0.0706 | 112.3729
2.5 | 0.5853 | 0.00484 | -0.0708 | 120.9298
3 | 0.6357 | 0.00506 | -0.0701 | 125.6324
3.5 | 0.6775 | 0.00544 | -0.0676 | 124.5404
4 | 0.7137 | 0.00599 | -0.0641 | 119.1486
4.5 | 0.7358 | 0.00694 | -0.058 | 106.0231
5 | 0.7543 | 0.00805 | -0.0516 | 93.7019
5.5 | 0.7686 | 0.0094 | -0.0448 | 81.766
6 | 0.7937 | 0.01051 | -0.0402 | 75.5186
6.5 | 0.8229 | 0.01153 | -0.0365 | 71.3703
7.5 | 0.9048 | 0.01282 | -0.0332 | 70.5772
8 | 0.9456 | 0.0135 | -0.0317 | 70.0444
8.5 | 0.9842 | 0.0143 | -0.03 | 68.8252
9 | 1.0249 | 0.01503 | -0.0286 | 68.1903
9.5 | 1.0617 | 0.01596 | -0.0268 | 66.5226
10 | 1.0984 | 0.01695 | -0.025 | 64.8024
10.5 | 1.1354 | 0.01793 | -0.0235 | 63.324
11 | 1.1714 | 0.01901 | -0.0219 | 61.6202
11.5 | 1.2046 | 0.02028 | -0.0201 | 59.3984
12 | 1.2379 | 0.0216 | -0.0184 | 57.3102
12.5 | 1.272 | 0.0229 | -0.0169 | 55.5459
13 | 1.3176 | 0.02445 | -0.0182 | 53.8896
13.5 | 1.3463 | 0.02614 | -0.0163 | 51.5034
14 | 1.3736 | 0.02797 | -0.0144 | 49.1098
14.5 | 1.3981 | 0.03002 | -0.0123 | 46.5723
15 | 1.422 | 0.03216 | -0.0105 | 44.2164
15.5 | 1.4388 | 0.03491 | -0.0081 | 41.2146
16 | 1.4547 | 0.03777 | -0.006 | 38.5147
16.5 | 1.4715 | 0.04068 | -0.0042 | 36.1726
17 | 1.483 | 0.04411 | -0.0023 | 33.6205
17.5 | 1.5073 | 0.04656 | -0.0014 | 32.3733
18 | 1.5219 | 0.04989 | -0.0001 | 30.5051
18.5 | 1.5402 | 0.05297 | 0.0008 | 29.0768
19 | 1.5461 | 0.05724 | 0.002 | 27.0108
19.5 | 1.5587 | 0.06099 | 0.0027 | 25.5566
20 | 1.5688 | 0.06505 | 0.0033 | 24.1168

## 85. Re 6M Mach 0.25 (1)
BIGFOIL.COM POLAR EXPORT
NACA65A419
NACA65A419 |  |  |  | Cl Max: | 1.611 | at alpha= | 12 | deg
JavaFoil+Calcfoil stall+Eppler ext transition |  |  |  | L/D Max: | 142.706 | at alpha= | 4 | deg
Re: | 6000000 |  |  | Cd Min: | 0.00523 | at alpha= | -1 | deg
Mach: | 0.25 |  |  | Cl=0 at alpha= | -3.3 | deg
|  |  |  | @ Cl=0.1, Cd= | 0.0071455
|  |  |  | @ Cl=0.4, Cd= | 0.0053277
|  |  |  | @ Cl=0.6, Cd= | 0.00554
alpha (deg) | Cl | Cd | Cm | Cl/Cd
-18.5 | -0.622 | 0.15286 | -0.02 | -4.067
-18 | -0.671 | 0.14209 | -0.021 | -4.723
-17.5 | -0.716 | 0.13204 | -0.022 | -5.426
-17 | -0.757 | 0.12309 | -0.023 | -6.148
-16.5 | -0.794 | 0.11301 | -0.025 | -7.025
-16 | -0.825 | 0.10183 | -0.028 | -8.101
-15.5 | -0.856 | 0.08601 | -0.031 | -9.949
-15 | -0.907 | 0.05736 | -0.038 | -15.81
-14.5 | -0.973 | 0.02904 | -0.043 | -33.485
-14 | -0.983 | 0.02452 | -0.045 | -40.092
-13.5 | -0.985 | 0.02085 | -0.047 | -47.251
-13 | -0.977 | 0.0186 | -0.049 | -52.541
-12.5 | -0.958 | 0.01705 | -0.05 | -56.186
-12 | -0.934 | 0.01566 | -0.052 | -59.636
-11.5 | -0.911 | 0.01383 | -0.054 | -65.859
-11 | -0.876 | 0.013 | -0.055 | -67.337
-10.5 | -0.836 | 0.01221 | -0.057 | -68.49
-10 | -0.793 | 0.01157 | -0.058 | -68.538
-9.5 | -0.746 | 0.01098 | -0.06 | -67.909
-9 | -0.696 | 0.01016 | -0.061 | -68.464
-8.5 | -0.646 | 0.00963 | -0.063 | -67.063
-8 | -0.59 | 0.00935 | -0.065 | -63.051
-7.5 | -0.53 | 0.00893 | -0.066 | -59.404
-7 | -0.47 | 0.00862 | -0.067 | -54.514
-6.5 | -0.408 | 0.0084 | -0.069 | -48.611
-6 | -0.346 | 0.00818 | -0.07 | -42.293
-5.5 | -0.283 | 0.00796 | -0.072 | -35.536
-5 | -0.219 | 0.00779 | -0.073 | -28.126
-4.5 | -0.155 | 0.00761 | -0.074 | -20.333
-4 | -0.09 | 0.00748 | -0.076 | -12.071
-3.5 | -0.026 | 0.00732 | -0.077 | -3.509
-3 | 0.039 | 0.00723 | -0.078 | 5.418
-2.5 | 0.104 | 0.00714 | -0.08 | 14.573
-2 | 0.169 | 0.00704 | -0.081 | 24.07
-1.5 | 0.235 | 0.00526 | -0.083 | 44.626
-1 | 0.3 | 0.00523 | -0.084 | 57.311
-0.5 | 0.365 | 0.00529 | -0.085 | 68.859
0 | 0.43 | 0.00536 | -0.087 | 80.115
0.5 | 0.495 | 0.00542 | -0.088 | 91.293
1 | 0.56 | 0.00549 | -0.089 | 101.833
1.5 | 0.624 | 0.00557 | -0.091 | 112.053
2 | 0.689 | 0.00567 | -0.092 | 121.555
2.5 | 0.754 | 0.00582 | -0.093 | 129.487
3 | 0.819 | 0.00602 | -0.095 | 136.005
3.5 | 0.878 | 0.00628 | -0.096 | 139.925
4 | 0.941 | 0.0066 | -0.097 | 142.706
4.5 | 0.991 | 0.01099 | -0.097 | 90.139
5 | 1.051 | 0.01141 | -0.098 | 92.142
5.5 | 1.11 | 0.01185 | -0.1 | 93.68
6 | 1.168 | 0.01231 | -0.101 | 94.822
6.5 | 1.224 | 0.01277 | -0.102 | 95.881
7 | 1.279 | 0.01326 | -0.103 | 96.507
7.5 | 1.333 | 0.01379 | -0.104 | 96.718
8 | 1.385 | 0.01435 | -0.105 | 96.547
8.5 | 1.432 | 0.01495 | -0.106 | 95.819
9 | 1.476 | 0.01563 | -0.107 | 94.419
9.5 | 1.515 | 0.01633 | -0.108 | 92.729
10 | 1.547 | 0.0171 | -0.109 | 90.445
10.5 | 1.573 | 0.01799 | -0.11 | 87.408
11 | 1.591 | 0.01967 | -0.111 | 80.901
11.5 | 1.605 | 0.02079 | -0.112 | 77.197
12 | 1.611 | 0.0219 | -0.113 | 73.571
12.5 | 1.61 | 0.02326 | -0.114 | 69.214
13 | 1.597 | 0.02465 | -0.115 | 64.811
13.5 | 1.573 | 0.02623 | -0.115 | 59.962
14 | 1.539 | 0.02773 | -0.116 | 55.496
14.5 | 1.494 | 0.02996 | -0.117 | 49.878
15 | 1.437 | 0.03289 | -0.117 | 43.705
15.5 | 1.373 | 0.03555 | -0.118 | 38.629
16 | 1.298 | 0.03939 | -0.118 | 32.966
16.5 | 1.21 | 0.04641 | -0.117 | 26.075
17 | 1.11 | 0.05738 | -0.114 | 19.344

## 86. Re 6M Mach 0.25 (2)
BIGFOIL.COM POLAR EXPORT
NACA65A419
NACA65A419 |  |  |  | Cl Max: | 1.5296 | at alpha= | 20 | deg
XFOIL ncrit=9 |  |  |  | L/D Max: | 125.262 | at alpha= | 3 | deg
Re: | 6000000 |  |  | Cd Min: | 0.07925 | at alpha= | 20 | deg
Mach: | 0.25 |  |  | Cl=0 at alpha= | -2.971 | deg
|  |  |  | @ Cl=0.1, Cd= | 0.005717
|  |  |  | @ Cl=0.4, Cd= | 0.004623
|  |  |  | @ Cl=0.6, Cd= | 0.0049409
alpha (deg) | Cl | Cd | Cm | Cl/Cd
-20 | -1.218 | 0.0555 | -0.1211 | -21.9459
-19.5 | -1.2167 | 0.04906 | -0.1243 | -24.8002
-19 | -1.1974 | 0.04371 | -0.128 | -27.3942
-18.5 | -1.18 | 0.03905 | -0.1303 | -30.2177
-18 | -1.1659 | 0.03548 | -0.1299 | -32.8608
-17.5 | -1.1484 | 0.03235 | -0.1292 | -35.4992
-17 | -1.1333 | 0.02918 | -0.128 | -38.8382
-16 | -1.0877 | 0.02426 | -0.1253 | -44.8351
-15.5 | -1.0614 | 0.0222 | -0.1237 | -47.8108
-15 | -1.0313 | 0.02038 | -0.1222 | -50.6035
-14.5 | -0.9987 | 0.0188 | -0.1206 | -53.1223
-14 | -0.9692 | 0.01708 | -0.1186 | -56.7447
-13.5 | -0.9335 | 0.01577 | -0.1169 | -59.1947
-13 | -0.8967 | 0.01454 | -0.1151 | -61.6713
-12.5 | -0.8625 | 0.0133 | -0.113 | -64.8496
-12 | -0.8224 | 0.01241 | -0.1111 | -66.2691
-11.5 | -0.7847 | 0.01152 | -0.1088 | -68.1163
-11 | -0.7438 | 0.01084 | -0.1065 | -68.6162
-10 | -0.6606 | 0.00971 | -0.1017 | -68.033
-9.5 | -0.6156 | 0.00931 | -0.0996 | -66.1224
-9 | -0.5682 | 0.00898 | -0.0977 | -63.2739
-8.5 | -0.521 | 0.00865 | -0.0959 | -60.2312
-8 | -0.4721 | 0.00842 | -0.0943 | -56.0689
-7.5 | -0.4241 | 0.0082 | -0.0925 | -51.7195
-7 | -0.3825 | 0.00796 | -0.0893 | -48.0528
-6.5 | -0.3372 | 0.00773 | -0.0868 | -43.6223
-6 | -0.2877 | 0.00753 | -0.0853 | -38.2072
-5.5 | -0.2388 | 0.00737 | -0.0837 | -32.4016
-5 | -0.191 | 0.00716 | -0.0817 | -26.676
-4.5 | -0.144 | 0.007 | -0.0797 | -20.5714
-4 | -0.096 | 0.00685 | -0.0778 | -14.0146
-3.5 | -0.0483 | 0.00674 | -0.0759 | -7.1662
-3 | -0.0027 | 0.00659 | -0.0735 | -0.40971
-2.5 | 0.0439 | 0.00644 | -0.0714 | 6.8168
-2 | 0.0761 | 0.00604 | -0.0662 | 12.5993
-1.5 | 0.1094 | 0.00559 | -0.0613 | 19.5707
-1 | 0.1482 | 0.00505 | -0.0578 | 29.3465
-0.5 | 0.2151 | 0.00463 | -0.0607 | 46.4579
0 | 0.2861 | 0.00458 | -0.0641 | 62.4672
0.5 | 0.3585 | 0.00459 | -0.0678 | 78.1046
1 | 0.4214 | 0.00464 | -0.0694 | 90.819
1.5 | 0.4813 | 0.00471 | -0.0702 | 102.1868
2 | 0.5395 | 0.0048 | -0.0708 | 112.3958
2.5 | 0.5955 | 0.00492 | -0.0708 | 121.0366
3 | 0.6451 | 0.00515 | -0.0695 | 125.2621
3.5 | 0.6896 | 0.00552 | -0.0672 | 124.9275
4 | 0.7257 | 0.0061 | -0.0633 | 118.9672
4.5 | 0.7419 | 0.00723 | -0.0558 | 102.6141
5.5 | 0.7662 | 0.01011 | -0.0408 | 75.7864
6 | 0.7905 | 0.01135 | -0.036 | 69.6476
6.5 | 0.8206 | 0.01249 | -0.0323 | 65.7006
7 | 0.862 | 0.01324 | -0.0304 | 65.1057
7.5 | 0.9042 | 0.014 | -0.0288 | 64.5857
8 | 0.9439 | 0.01488 | -0.0268 | 63.4341
8.5 | 0.9849 | 0.01575 | -0.0251 | 62.5333
9 | 1.0253 | 0.01669 | -0.0234 | 61.432
9.5 | 1.0608 | 0.0179 | -0.0212 | 59.2626
10 | 1.0995 | 0.01901 | -0.0194 | 57.838
10.5 | 1.1361 | 0.02027 | -0.0175 | 56.0483
11 | 1.172 | 0.02163 | -0.0157 | 54.184
11.5 | 1.2051 | 0.02319 | -0.0136 | 51.9664
12 | 1.2394 | 0.02473 | -0.0118 | 50.1173
12.5 | 1.2729 | 0.02639 | -0.01 | 48.2342
13 | 1.3185 | 0.0283 | -0.0108 | 46.5901
13.5 | 1.3483 | 0.03025 | -0.0088 | 44.5719
14 | 1.3722 | 0.03263 | -0.0064 | 42.0533
14.5 | 1.3934 | 0.03531 | -0.004 | 39.4619
15 | 1.4095 | 0.03839 | -0.0015 | 36.7153
15.5 | 1.428 | 0.04145 | 0.0007 | 34.4511
16 | 1.443 | 0.04488 | 0.0028 | 32.1524
16.5 | 1.4601 | 0.04822 | 0.0046 | 30.28
17 | 1.4709 | 0.0522 | 0.0064 | 28.1782
17.5 | 1.4885 | 0.05574 | 0.0076 | 26.7043
18 | 1.5016 | 0.05972 | 0.0088 | 25.144
18.5 | 1.515 | 0.06381 | 0.0097 | 23.7424
19 | 1.5178 | 0.06903 | 0.0105 | 21.9875
19.5 | 1.5234 | 0.07409 | 0.011 | 20.5615
20 | 1.5296 | 0.07925 | 0.0111 | 19.3009

## 87. Re 6M Mach 0.50 (1)
BIGFOIL.COM POLAR EXPORT
NACA65A419
NACA65A419 |  |  |  | Cl Max: | 1.501 | at alpha= | 8.5 | deg
JavaFoil+Calcfoil stall+Eppler ext transition |  |  |  | L/D Max: | 140.17 | at alpha= | 3.5 | deg
Re: | 6000000 |  |  | Cd Min: | 0.00553 | at alpha= | -1.5 | deg
Mach: | 0.5 |  |  | Cl=0 at alpha= | -3.3014 | deg
|  |  |  | @ Cl=0.1, Cd= | 0.0076267
|  |  |  | @ Cl=0.4, Cd= | 0.0056368
|  |  |  | @ Cl=0.6, Cd= | 0.0059037
alpha (deg) | Cl | Cd | Cm | Cl/Cd
-20 | -0.957 | 0.15748 | -0.022 | -6.074
-19.5 | -0.928 | 0.15285 | -0.022 | -6.073
-19 | -0.9 | 0.14944 | -0.023 | -6.024
-18.5 | -0.874 | 0.1462 | -0.024 | -5.98
-18 | -0.845 | 0.13951 | -0.025 | -6.059
-17.5 | -0.815 | 0.13331 | -0.025 | -6.116
-17 | -0.786 | 0.12818 | -0.025 | -6.133
-16.5 | -0.758 | 0.12417 | -0.025 | -6.105
-16 | -0.73 | 0.11811 | -0.026 | -6.18
-15.5 | -0.702 | 0.11421 | -0.027 | -6.144
-15 | -0.673 | 0.11146 | -0.028 | -6.042
-14.5 | -0.645 | 0.10879 | -0.028 | -5.928
-14 | -0.615 | 0.10358 | -0.028 | -5.939
-13.5 | -0.587 | 0.10215 | -0.029 | -5.744
-13 | -0.559 | 0.08682 | -0.03 | -6.435
-12.5 | -0.53 | 0.08155 | -0.031 | -6.502
-12 | -0.501 | 0.08743 | -0.03 | -5.731
-11.5 | -0.473 | 0.07997 | -0.031 | -5.909
-11 | -0.444 | 0.07932 | -0.032 | -5.599
-10.5 | -0.417 | 0.06834 | -0.035 | -6.1
-10 | -0.653 | 0.0226 | -0.061 | -28.907
-9.5 | -0.712 | 0.01619 | -0.065 | -43.983
-9 | -0.701 | 0.01423 | -0.067 | -49.266
-8.5 | -0.669 | 0.01263 | -0.069 | -52.957
-8 | -0.623 | 0.01132 | -0.071 | -55.001
-7.5 | -0.568 | 0.01066 | -0.073 | -53.325
-7 | -0.509 | 0.01014 | -0.074 | -50.161
-6.5 | -0.446 | 0.00972 | -0.076 | -45.854
-6 | -0.381 | 0.00931 | -0.078 | -40.911
-5.5 | -0.314 | 0.00882 | -0.08 | -35.646
-5 | -0.244 | 0.00851 | -0.082 | -28.637
-4.5 | -0.172 | 0.00827 | -0.083 | -20.853
-4 | -0.101 | 0.00802 | -0.085 | -12.557
-3.5 | -0.029 | 0.00784 | -0.086 | -3.653
-3 | 0.044 | 0.00772 | -0.088 | 5.664
-2.5 | 0.116 | 0.0076 | -0.089 | 15.312
-2 | 0.189 | 0.00747 | -0.091 | 25.357
-1.5 | 0.262 | 0.00553 | -0.092 | 47.406
-1 | 0.335 | 0.00553 | -0.094 | 60.599
-0.5 | 0.408 | 0.00565 | -0.095 | 72.115
0 | 0.48 | 0.00576 | -0.097 | 83.439
0.5 | 0.553 | 0.00582 | -0.098 | 95.047
1 | 0.626 | 0.00595 | -0.1 | 105.189
1.5 | 0.698 | 0.00607 | -0.101 | 114.953
2 | 0.771 | 0.0063 | -0.103 | 122.332
2.5 | 0.841 | 0.00612 | -0.104 | 137.451
3 | 0.91 | 0.00659 | -0.105 | 138.235
3.5 | 0.972 | 0.00693 | -0.106 | 140.17
4 | 1.032 | 0.01235 | -0.107 | 83.495
4.5 | 1.098 | 0.01298 | -0.108 | 84.592
5 | 1.162 | 0.0136 | -0.109 | 85.451
5.5 | 1.224 | 0.01425 | -0.111 | 85.891
6 | 1.284 | 0.01497 | -0.112 | 85.758
6.5 | 1.34 | 0.0157 | -0.113 | 85.376
7 | 1.392 | 0.01657 | -0.114 | 84.04
7.5 | 1.44 | 0.01751 | -0.115 | 82.199
8 | 1.48 | 0.01867 | -0.116 | 79.276
8.5 | 1.501 | 0.0198 | -0.118 | 75.784
9 | 1.498 | 0.02233 | -0.119 | 67.1
9.5 | 1.447 | 0.02439 | -0.12 | 59.334
10 | 1.187 | 0.02804 | -0.12 | 42.321
10.5 | 0.93 | 0.03267 | -0.12 | 28.463
11 | 0.817 | 0.0764 | -0.065 | 10.692
11.5 | 0.844 | 0.08575 | -0.064 | 9.839
12 | 0.872 | 0.09329 | -0.066 | 9.349
12.5 | 0.899 | 0.09379 | -0.066 | 9.59
13 | 0.927 | 0.09729 | -0.066 | 9.527
13.5 | 0.957 | 0.10132 | -0.071 | 9.444

## 88. Re 6M Mach 0.50 (2)
BIGFOIL.COM POLAR EXPORT
NACA65A419
NACA65A419 |  |  |  | Cl Max: | 1.3808 | at alpha= | 15 | deg
XFOIL ncrit=9 |  |  |  | L/D Max: | 121.074 | at alpha= | 3 | deg
Re: | 6000000 |  |  | Cd Min: | 0.15349 | at alpha= | 19 | deg
Mach: | 0.5 |  |  | Cl=0 at alpha= | -99 | deg
|  |  |  | @ Cl=0.1, Cd= | 0.005
|  |  |  | @ Cl=0.4, Cd= | 0.0050139
|  |  |  | @ Cl=0.6, Cd= | 0.005405
alpha (deg) | Cl | Cd | Cm | Cl/Cd
0 | 0.2933 | 0.005 | -0.0655 | 58.66
0.5 | 0.3677 | 0.005 | -0.0677 | 73.54
1 | 0.4376 | 0.00503 | -0.0689 | 86.998
1.5 | 0.5027 | 0.00514 | -0.0691 | 97.8016
2 | 0.5639 | 0.00532 | -0.0685 | 105.9962
2.5 | 0.6276 | 0.00547 | -0.0683 | 114.7349
3 | 0.6877 | 0.00568 | -0.0673 | 121.0739
3.5 | 0.7378 | 0.00613 | -0.0645 | 120.3589
4 | 0.7749 | 0.00689 | -0.0594 | 112.4673
4.5 | 0.7766 | 0.00865 | -0.0486 | 89.7803
5 | 0.7631 | 0.01119 | -0.0364 | 68.1948
5.5 | 0.7483 | 0.01426 | -0.0254 | 52.4755
6 | 0.762 | 0.01665 | -0.0191 | 45.7658
6.5 | 0.8022 | 0.01813 | -0.0163 | 44.2471
7 | 0.8468 | 0.01947 | -0.014 | 43.4926
7.5 | 0.8883 | 0.02104 | -0.0114 | 42.2196
8 | 0.9313 | 0.02261 | -0.0091 | 41.1897
8.5 | 0.974 | 0.02426 | -0.0067 | 40.1484
9 | 1.0132 | 0.02617 | -0.004 | 38.7161
9.5 | 1.0501 | 0.02829 | -0.0011 | 37.1191
10 | 1.0909 | 0.0303 | 0.0014 | 36.0033
10.5 | 1.1275 | 0.0326 | 0.0041 | 34.5859
11 | 1.1628 | 0.0351 | 0.007 | 33.1282
11.5 | 1.1963 | 0.03778 | 0.0099 | 31.6649
12 | 1.2297 | 0.04059 | 0.0127 | 30.2956
12.5 | 1.2645 | 0.04344 | 0.0155 | 29.1091
13 | 1.2969 | 0.04654 | 0.0182 | 27.8664
13.5 | 1.3342 | 0.04964 | 0.0204 | 26.8775
14 | 1.3637 | 0.05431 | 0.0216 | 25.1096
14.5 | 1.3797 | 0.05906 | 0.0247 | 23.361
15 | 1.3808 | 0.06512 | 0.0275 | 21.2039
15.5 | 1.3633 | 0.07299 | 0.0296 | 18.6779
16 | 1.3373 | 0.08188 | 0.0302 | 16.3324
16.5 | 1.3007 | 0.09217 | 0.0292 | 14.112
17.5 | 1.2214 | 0.11544 | 0.0219 | 10.5804
18 | 1.1901 | 0.12723 | 0.0164 | 9.3539
18.5 | 1.1535 | 0.1402 | 0.0091 | 8.2275
19 | 1.1207 | 0.15349 | 0.0009 | 7.3015

## 89. Re 7M Mach 0.00 (1)
BIGFOIL.COM POLAR EXPORT
NACA65A419
NACA65A419 |  |  |  | Cl Max: | 1.666 | at alpha= | 13.5 | deg
JavaFoil+Calcfoil stall+Eppler ext transition |  |  |  | L/D Max: | 138.941 | at alpha= | 3.5 | deg
Re: | 7000000 |  |  | Cd Min: | 0.0051 | at alpha= | -2 | deg
Mach: | 0 |  |  | Cl=0 at alpha= | -3.3016 | deg
|  |  |  | @ Cl=0.1, Cd= | 0.0069211
|  |  |  | @ Cl=0.4, Cd= | 0.0051948
|  |  |  | @ Cl=0.6, Cd= | 0.0053837
alpha (deg) | Cl | Cd | Cm | Cl/Cd
-20 | -0.89 | 0.14171 | -0.021 | -6.28
-19.5 | -0.911 | 0.13023 | -0.022 | -6.996
-19 | -0.93 | 0.1209 | -0.023 | -7.69
-18.5 | -0.957 | 0.10216 | -0.026 | -9.369
-18 | -0.985 | 0.08452 | -0.029 | -11.653
-17.5 | -1.035 | 0.05509 | -0.033 | -18.791
-17 | -1.066 | 0.04025 | -0.035 | -26.497
-16.5 | -1.079 | 0.03419 | -0.037 | -31.565
-16 | -1.089 | 0.02825 | -0.039 | -38.547
-15.5 | -1.087 | 0.02504 | -0.04 | -43.415
-15 | -1.082 | 0.02203 | -0.042 | -49.141
-14.5 | -1.071 | 0.01994 | -0.043 | -53.724
-14 | -1.056 | 0.01807 | -0.045 | -58.441
-13.5 | -1.035 | 0.0168 | -0.046 | -61.582
-13 | -1.015 | 0.01505 | -0.048 | -67.419
-12.5 | -0.987 | 0.01375 | -0.05 | -71.786
-12 | -0.953 | 0.01287 | -0.051 | -74.069
-11.5 | -0.915 | 0.01219 | -0.052 | -75.074
-11 | -0.874 | 0.01159 | -0.054 | -75.421
-10.5 | -0.83 | 0.01102 | -0.055 | -75.308
-10 | -0.783 | 0.01054 | -0.057 | -74.317
-9.5 | -0.735 | 0.01005 | -0.058 | -73.12
-9 | -0.687 | 0.00936 | -0.06 | -73.397
-8.5 | -0.631 | 0.009 | -0.061 | -70.076
-8 | -0.574 | 0.00869 | -0.063 | -66.046
-7.5 | -0.516 | 0.00845 | -0.064 | -61.062
-7 | -0.456 | 0.00821 | -0.065 | -55.596
-6.5 | -0.396 | 0.00798 | -0.067 | -49.69
-6 | -0.336 | 0.00779 | -0.068 | -43.069
-5.5 | -0.274 | 0.00764 | -0.069 | -35.911
-5 | -0.212 | 0.00744 | -0.071 | -28.543
-4.5 | -0.15 | 0.00731 | -0.072 | -20.517
-4 | -0.088 | 0.00718 | -0.073 | -12.184
-3.5 | -0.025 | 0.00709 | -0.075 | -3.507
-3 | 0.038 | 0.00699 | -0.076 | 5.426
-2.5 | 0.101 | 0.00692 | -0.077 | 14.578
-2 | 0.164 | 0.0051 | -0.079 | 32.175
-1.5 | 0.227 | 0.00512 | -0.08 | 44.392
-1 | 0.29 | 0.00512 | -0.081 | 56.614
-0.5 | 0.353 | 0.00515 | -0.083 | 68.583
0 | 0.416 | 0.00521 | -0.084 | 79.858
0.5 | 0.479 | 0.00526 | -0.085 | 91.092
1 | 0.542 | 0.00531 | -0.086 | 101.945
1.5 | 0.605 | 0.00539 | -0.088 | 112.132
2 | 0.667 | 0.00554 | -0.089 | 120.429
2.5 | 0.73 | 0.00566 | -0.09 | 129.002
3 | 0.793 | 0.00585 | -0.092 | 135.422
3.5 | 0.851 | 0.00613 | -0.093 | 138.941
4 | 0.904 | 0.00994 | -0.093 | 90.999
4.5 | 0.963 | 0.01029 | -0.094 | 93.594
5 | 1.021 | 0.01064 | -0.095 | 95.981
5.5 | 1.079 | 0.01104 | -0.097 | 97.7
6 | 1.135 | 0.01141 | -0.098 | 99.499
6.5 | 1.191 | 0.01183 | -0.099 | 100.692
7 | 1.246 | 0.01225 | -0.1 | 101.68
7.5 | 1.299 | 0.0127 | -0.101 | 102.341
8 | 1.352 | 0.01316 | -0.102 | 102.723
8.5 | 1.4 | 0.01364 | -0.103 | 102.628
9 | 1.446 | 0.01416 | -0.104 | 102.095
9.5 | 1.489 | 0.01474 | -0.105 | 100.996
10 | 1.526 | 0.01546 | -0.106 | 98.757
10.5 | 1.561 | 0.01604 | -0.107 | 97.29
11 | 1.59 | 0.01747 | -0.108 | 91.028
11.5 | 1.615 | 0.01829 | -0.109 | 88.322
12 | 1.636 | 0.01918 | -0.11 | 85.287
12.5 | 1.653 | 0.02014 | -0.111 | 82.053
13 | 1.663 | 0.02117 | -0.112 | 78.526
13.5 | 1.666 | 0.02218 | -0.112 | 75.112
14 | 1.664 | 0.02335 | -0.113 | 71.257
14.5 | 1.656 | 0.0246 | -0.114 | 67.318
15 | 1.644 | 0.02598 | -0.115 | 63.27
15.5 | 1.626 | 0.02747 | -0.116 | 59.197
16 | 1.604 | 0.02927 | -0.116 | 54.789
16.5 | 1.577 | 0.03115 | -0.117 | 50.645
17 | 1.546 | 0.03315 | -0.117 | 46.644
17.5 | 1.51 | 0.03591 | -0.118 | 42.06
18 | 1.473 | 0.03859 | -0.118 | 38.166
18.5 | 1.433 | 0.04153 | -0.118 | 34.497

## 90. Re 7M Mach 0.00 (2)
BIGFOIL.COM POLAR EXPORT
NACA65A419
NACA65A419 |  |  |  | Cl Max: | 1.5924 | at alpha= | 20 | deg
XFOIL ncrit=9 |  |  |  | L/D Max: | 124.872 | at alpha= | 3 | deg
Re: | 7000000 |  |  | Cd Min: | 0.06076 | at alpha= | 20 | deg
Mach: | 0 |  |  | Cl=0 at alpha= | -2.9774 | deg
|  |  |  | @ Cl=0.1, Cd= | 0.0055342
|  |  |  | @ Cl=0.4, Cd= | 0.0044259
|  |  |  | @ Cl=0.6, Cd= | 0.004832
alpha (deg) | Cl | Cd | Cm | Cl/Cd
-20 | -1.314 | 0.03519 | -0.1089 | -37.3402
-19.5 | -1.2809 | 0.03223 | -0.1119 | -39.7425
-19 | -1.2535 | 0.0297 | -0.113 | -42.2054
-18.5 | -1.2346 | 0.02732 | -0.1123 | -45.1903
-18 | -1.2167 | 0.02497 | -0.1113 | -48.7265
-17.5 | -1.191 | 0.02319 | -0.1105 | -51.3583
-16.5 | -1.1386 | 0.01981 | -0.1084 | -57.476
-16 | -1.1078 | 0.01844 | -0.1075 | -60.0759
-15.5 | -1.0764 | 0.01711 | -0.1065 | -62.9106
-15 | -1.0419 | 0.016 | -0.1056 | -65.1188
-14.5 | -1.0113 | 0.01471 | -0.1041 | -68.7492
-14 | -0.9778 | 0.01364 | -0.1027 | -71.6862
-13.5 | -0.9404 | 0.01282 | -0.1014 | -73.3541
-13 | -0.9057 | 0.01196 | -0.0996 | -75.7274
-12.5 | -0.868 | 0.01128 | -0.098 | -76.9504
-12 | -0.8278 | 0.01074 | -0.0964 | -77.0764
-11.5 | -0.7904 | 0.01014 | -0.0943 | -77.9487
-11 | -0.7493 | 0.0097 | -0.0925 | -77.2474
-10.5 | -0.7059 | 0.00934 | -0.091 | -75.5782
-10 | -0.6632 | 0.00892 | -0.0893 | -74.3498
-9.5 | -0.6159 | 0.00867 | -0.0883 | -71.0381
-9 | -0.5703 | 0.0084 | -0.0869 | -67.8929
-8.5 | -0.5268 | 0.00814 | -0.085 | -64.7174
-8 | -0.4834 | 0.00795 | -0.0829 | -60.805
-7.5 | -0.4349 | 0.00775 | -0.0819 | -56.1161
-7 | -0.3868 | 0.00751 | -0.0809 | -51.5047
-6.5 | -0.3386 | 0.0073 | -0.0798 | -46.3836
-6 | -0.289 | 0.00713 | -0.0789 | -40.533
-5.5 | -0.24 | 0.007 | -0.0779 | -34.2857
-5 | -0.1916 | 0.00683 | -0.0768 | -28.0527
-4.5 | -0.1443 | 0.00669 | -0.0753 | -21.5695
-4 | -0.096 | 0.00655 | -0.0741 | -14.6565
-3.5 | -0.0484 | 0.00645 | -0.0727 | -7.5039
-3 | -0.0021 | 0.00631 | -0.071 | -0.33281
-2.5 | 0.0444 | 0.00617 | -0.0693 | 7.1961
-2 | 0.0783 | 0.00578 | -0.065 | 13.5467
-1.5 | 0.1145 | 0.00537 | -0.0612 | 21.3222
-0.5 | 0.2148 | 0.00448 | -0.0602 | 47.9464
0 | 0.2821 | 0.0044 | -0.0633 | 64.1136
0.5 | 0.3544 | 0.00444 | -0.0675 | 79.8198
1 | 0.4193 | 0.00442 | -0.07 | 94.8643
1.5 | 0.4778 | 0.00449 | -0.0711 | 106.4143
2 | 0.5323 | 0.00462 | -0.0713 | 115.2165
2.5 | 0.5872 | 0.00474 | -0.0717 | 123.8819
3 | 0.6331 | 0.00507 | -0.0701 | 124.8718
4 | 0.7005 | 0.00626 | -0.0622 | 111.901
4.5 | 0.7283 | 0.00706 | -0.0573 | 103.1586
5 | 0.7486 | 0.00813 | -0.0513 | 92.0787
5.5 | 0.7658 | 0.00937 | -0.045 | 81.7289
6 | 0.7907 | 0.01047 | -0.0404 | 75.5205
6.5 | 0.8295 | 0.01111 | -0.0383 | 74.6625
7 | 0.8723 | 0.01165 | -0.037 | 74.8755
7.5 | 0.9133 | 0.01228 | -0.0354 | 74.373
8 | 0.9539 | 0.01292 | -0.0339 | 73.8313
8.5 | 0.9955 | 0.01355 | -0.0326 | 73.4686
9 | 1.0349 | 0.01429 | -0.0311 | 72.4213
9.5 | 1.0711 | 0.01519 | -0.0292 | 70.5135
10 | 1.1102 | 0.01599 | -0.0278 | 69.4309
10.5 | 1.1446 | 0.01705 | -0.0259 | 67.132
11 | 1.1807 | 0.01805 | -0.0243 | 65.4127
11.5 | 1.216 | 0.01914 | -0.0227 | 63.5319
12 | 1.2499 | 0.02034 | -0.0211 | 61.4503
12.5 | 1.2834 | 0.02162 | -0.0196 | 59.3617
13 | 1.3128 | 0.02313 | -0.0177 | 56.7575
13.5 | 1.359 | 0.0245 | -0.019 | 55.4694
14 | 1.3834 | 0.02641 | -0.0168 | 52.3817
14.5 | 1.4101 | 0.02825 | -0.015 | 49.915
15 | 1.431 | 0.03048 | -0.0128 | 46.9488
15.5 | 1.4492 | 0.03302 | -0.0105 | 43.8886
16 | 1.4673 | 0.03563 | -0.0085 | 41.1816
16.5 | 1.4843 | 0.03838 | -0.0066 | 38.6738
17 | 1.4974 | 0.04154 | -0.0047 | 36.0472
17.5 | 1.5235 | 0.04375 | -0.0039 | 34.8229
18 | 1.538 | 0.04693 | -0.0025 | 32.7722
18.5 | 1.5583 | 0.0497 | -0.0016 | 31.3541
19 | 1.5661 | 0.05365 | -0.0003 | 29.1911
19.5 | 1.5799 | 0.05712 | 0.0005 | 27.6593
20 | 1.5924 | 0.06076 | 0.0011 | 26.208

## 91. Re 7M Mach 0.10 (1)
BIGFOIL.COM POLAR EXPORT
NACA65A419
NACA65A419 |  |  |  | Cl Max: | 1.657 | at alpha= | 13.5 | deg
JavaFoil+Calcfoil stall+Eppler ext transition |  |  |  | L/D Max: | 139.413 | at alpha= | 3.5 | deg
Re: | 7000000 |  |  | Cd Min: | 0.00512 | at alpha= | -1.5 | deg
Mach: | 0.1 |  |  | Cl=0 at alpha= | -3.3016 | deg
|  |  |  | @ Cl=0.1, Cd= | 0.0069116
|  |  |  | @ Cl=0.4, Cd= | 0.0052129
|  |  |  | @ Cl=0.6, Cd= | 0.00541
alpha (deg) | Cl | Cd | Cm | Cl/Cd
-20 | -0.845 | 0.14722 | -0.02 | -5.74
-19.5 | -0.867 | 0.13883 | -0.021 | -6.245
-19 | -0.89 | 0.12771 | -0.023 | -6.967
-18.5 | -0.91 | 0.11833 | -0.024 | -7.69
-18 | -0.938 | 0.10097 | -0.027 | -9.285
-17.5 | -0.96 | 0.08839 | -0.029 | -10.857
-17 | -1.025 | 0.05029 | -0.034 | -20.377
-16.5 | -1.053 | 0.03773 | -0.037 | -27.911
-16 | -1.064 | 0.03217 | -0.039 | -33.06
-15.5 | -1.071 | 0.02633 | -0.04 | -40.69
-15 | -1.07 | 0.02286 | -0.042 | -46.811
-14.5 | -1.062 | 0.02056 | -0.044 | -51.657
-14 | -1.049 | 0.01851 | -0.045 | -56.694
-13.5 | -1.03 | 0.01715 | -0.046 | -60.077
-13 | -1.01 | 0.01557 | -0.048 | -64.852
-12.5 | -0.986 | 0.014 | -0.05 | -70.386
-12 | -0.953 | 0.01307 | -0.051 | -72.894
-11.5 | -0.916 | 0.01235 | -0.053 | -74.124
-11 | -0.875 | 0.01172 | -0.054 | -74.674
-10.5 | -0.832 | 0.01114 | -0.056 | -74.67
-10 | -0.785 | 0.01063 | -0.057 | -73.856
-9.5 | -0.736 | 0.01014 | -0.058 | -72.642
-9 | -0.689 | 0.00939 | -0.06 | -73.43
-8.5 | -0.634 | 0.00904 | -0.062 | -70.106
-8 | -0.576 | 0.0087 | -0.063 | -66.23
-7.5 | -0.518 | 0.00845 | -0.064 | -61.279
-7 | -0.459 | 0.00821 | -0.066 | -55.827
-6.5 | -0.398 | 0.00803 | -0.067 | -49.584
-6 | -0.337 | 0.00784 | -0.068 | -43.039
-5.5 | -0.276 | 0.00764 | -0.07 | -36.084
-5 | -0.213 | 0.0075 | -0.071 | -28.446
-4.5 | -0.151 | 0.00731 | -0.072 | -20.623
-4 | -0.088 | 0.00718 | -0.074 | -12.252
-3.5 | -0.025 | 0.00709 | -0.075 | -3.524
-3 | 0.038 | 0.00701 | -0.076 | 5.44
-2.5 | 0.101 | 0.00691 | -0.078 | 14.656
-2 | 0.165 | 0.00515 | -0.079 | 32.037
-1.5 | 0.228 | 0.00512 | -0.08 | 44.606
-1 | 0.292 | 0.00512 | -0.082 | 56.917
-0.5 | 0.355 | 0.00517 | -0.083 | 68.626
0 | 0.418 | 0.00523 | -0.084 | 80.008
0.5 | 0.481 | 0.00526 | -0.086 | 91.554
1 | 0.544 | 0.00534 | -0.087 | 101.882
1.5 | 0.608 | 0.00542 | -0.088 | 112.043
2 | 0.671 | 0.00554 | -0.089 | 120.979
2.5 | 0.734 | 0.00567 | -0.091 | 129.307
3 | 0.797 | 0.00589 | -0.092 | 135.22
3.5 | 0.855 | 0.00613 | -0.093 | 139.413
4 | 0.908 | 0.01 | -0.094 | 90.861
4.5 | 0.968 | 0.01035 | -0.095 | 93.441
5 | 1.026 | 0.01071 | -0.096 | 95.766
5.5 | 1.084 | 0.01112 | -0.097 | 97.45
6 | 1.14 | 0.0115 | -0.098 | 99.211
6.5 | 1.196 | 0.01192 | -0.099 | 100.373
7 | 1.251 | 0.01235 | -0.1 | 101.291
7.5 | 1.305 | 0.01282 | -0.101 | 101.74
8 | 1.357 | 0.01329 | -0.103 | 102.101
8.5 | 1.405 | 0.0138 | -0.104 | 101.848
9 | 1.451 | 0.01431 | -0.105 | 101.378
9.5 | 1.493 | 0.01491 | -0.106 | 100.172
10 | 1.53 | 0.01563 | -0.107 | 97.931
10.5 | 1.564 | 0.0163 | -0.108 | 95.924
11 | 1.592 | 0.01773 | -0.109 | 89.75
11.5 | 1.615 | 0.01861 | -0.109 | 86.789
12 | 1.634 | 0.01948 | -0.11 | 83.907
12.5 | 1.649 | 0.02051 | -0.111 | 80.392
13 | 1.656 | 0.02162 | -0.112 | 76.599
13.5 | 1.657 | 0.02267 | -0.113 | 73.077
14 | 1.651 | 0.02388 | -0.114 | 69.146
14.5 | 1.64 | 0.02522 | -0.115 | 65.019
15 | 1.623 | 0.02672 | -0.115 | 60.731
15.5 | 1.6 | 0.02847 | -0.116 | 56.212
16 | 1.573 | 0.03026 | -0.117 | 51.985
16.5 | 1.541 | 0.03212 | -0.117 | 47.977
17 | 1.503 | 0.03483 | -0.117 | 43.155
17.5 | 1.463 | 0.03742 | -0.118 | 39.087
18 | 1.42 | 0.0401 | -0.118 | 35.405
18.5 | 1.373 | 0.04378 | -0.118 | 31.362

## 92. Re 7M Mach 0.10 (2)
BIGFOIL.COM POLAR EXPORT
NACA65A419
NACA65A419 |  |  |  | Cl Max: | 1.5874 | at alpha= | 20 | deg
XFOIL ncrit=9 |  |  |  | L/D Max: | 124.084 | at alpha= | 2.5 | deg
Re: | 7000000 |  |  | Cd Min: | 0.06308 | at alpha= | 20 | deg
Mach: | 0.1 |  |  | Cl=0 at alpha= | -2.9774 | deg
|  |  |  | @ Cl=0.1, Cd= | 0.0055606
|  |  |  | @ Cl=0.4, Cd= | 0.0044332
|  |  |  | @ Cl=0.6, Cd= | 0.0048604
alpha (deg) | Cl | Cd | Cm | Cl/Cd
-20 | -1.3089 | 0.03721 | -0.1115 | -35.176
-19.5 | -1.2794 | 0.0339 | -0.1143 | -37.7404
-19 | -1.25 | 0.03119 | -0.1159 | -40.0769
-18.5 | -1.2291 | 0.02881 | -0.1153 | -42.6623
-18 | -1.2125 | 0.02626 | -0.1143 | -46.1729
-17.5 | -1.1882 | 0.02428 | -0.1134 | -48.9374
-16.5 | -1.1382 | 0.02058 | -0.1112 | -55.3061
-16 | -1.1082 | 0.0191 | -0.1101 | -58.0209
-15.5 | -1.0763 | 0.01773 | -0.1091 | -60.705
-15 | -1.0423 | 0.01653 | -0.108 | -63.0551
-14.5 | -1.0111 | 0.01521 | -0.1066 | -66.476
-14 | -0.9788 | 0.01401 | -0.105 | -69.8644
-13.5 | -0.9416 | 0.01311 | -0.1037 | -71.823
-13 | -0.9057 | 0.01225 | -0.102 | -73.9347
-12.5 | -0.8692 | 0.01147 | -0.1001 | -75.7803
-12 | -0.8288 | 0.0109 | -0.0985 | -76.0367
-11.5 | -0.7915 | 0.01026 | -0.0963 | -77.1442
-11 | -0.7495 | 0.00983 | -0.0945 | -76.2462
-10.5 | -0.7063 | 0.00945 | -0.0929 | -74.7407
-10 | -0.6647 | 0.00899 | -0.0908 | -73.9377
-9.5 | -0.6174 | 0.00872 | -0.0897 | -70.8028
-9 | -0.5709 | 0.00845 | -0.0884 | -67.5621
-8.5 | -0.5264 | 0.00818 | -0.0866 | -64.3521
-8 | -0.4828 | 0.00798 | -0.0845 | -60.5013
-7.5 | -0.4359 | 0.00779 | -0.083 | -55.9564
-7 | -0.3876 | 0.00755 | -0.0818 | -51.3377
-6.5 | -0.3394 | 0.00734 | -0.0807 | -46.2398
-6 | -0.2898 | 0.00715 | -0.0797 | -40.5315
-5.5 | -0.2407 | 0.00703 | -0.0786 | -34.239
-5 | -0.192 | 0.00685 | -0.0774 | -28.0292
-4.5 | -0.1447 | 0.00672 | -0.0759 | -21.5327
-4 | -0.0963 | 0.00657 | -0.0746 | -14.6575
-3.5 | -0.0487 | 0.00647 | -0.0731 | -7.527
-3 | -0.0021 | 0.00632 | -0.0714 | -0.33228
-2.5 | 0.0443 | 0.00619 | -0.0696 | 7.1567
-2 | 0.0785 | 0.00581 | -0.0653 | 13.5112
-1.5 | 0.1147 | 0.00539 | -0.0614 | 21.2801
-1 | 0.1539 | 0.00497 | -0.0583 | 30.9658
-0.5 | 0.215 | 0.00449 | -0.0603 | 47.8842
0 | 0.2833 | 0.00441 | -0.0635 | 64.2404
0.5 | 0.3558 | 0.00444 | -0.0678 | 80.1351
1 | 0.4208 | 0.00443 | -0.0702 | 94.9887
1.5 | 0.4795 | 0.0045 | -0.0713 | 106.5556
2 | 0.5342 | 0.00464 | -0.0714 | 115.1293
2.5 | 0.5894 | 0.00475 | -0.0717 | 124.0842
3.5 | 0.671 | 0.0056 | -0.0664 | 119.8214
4 | 0.7029 | 0.00627 | -0.0621 | 112.1053
4.5 | 0.7295 | 0.00711 | -0.0569 | 102.602
5 | 0.7489 | 0.0082 | -0.0507 | 91.3293
6 | 0.7906 | 0.0106 | -0.0397 | 74.5849
6.5 | 0.8296 | 0.01126 | -0.0376 | 73.6767
7 | 0.872 | 0.01183 | -0.0361 | 73.7109
7.5 | 0.9136 | 0.01246 | -0.0346 | 73.3226
8 | 0.9542 | 0.01313 | -0.033 | 72.6733
8.5 | 0.9952 | 0.01381 | -0.0316 | 72.0637
9 | 1.0357 | 0.01454 | -0.0302 | 71.2311
9.5 | 1.0712 | 0.0155 | -0.0281 | 69.1097
10 | 1.1105 | 0.01634 | -0.0267 | 67.9621
10.5 | 1.1455 | 0.01741 | -0.0248 | 65.7955
11 | 1.181 | 0.01849 | -0.0231 | 63.8724
11.5 | 1.2159 | 0.01965 | -0.0214 | 61.8779
12 | 1.251 | 0.02083 | -0.0199 | 60.0576
12.5 | 1.2842 | 0.02217 | -0.0183 | 57.9251
13 | 1.313 | 0.02379 | -0.0163 | 55.1913
13.5 | 1.3595 | 0.0252 | -0.0175 | 53.9484
14 | 1.3846 | 0.02713 | -0.0154 | 51.0358
14.5 | 1.4093 | 0.02915 | -0.0133 | 48.3465
15 | 1.4283 | 0.03159 | -0.0109 | 45.2137
15.5 | 1.4472 | 0.03417 | -0.0087 | 42.3529
16 | 1.4654 | 0.03685 | -0.0067 | 39.7666
16.5 | 1.4828 | 0.03968 | -0.0049 | 37.369
17 | 1.4956 | 0.04297 | -0.003 | 34.8057
17.5 | 1.519 | 0.04546 | -0.002 | 33.414
18 | 1.5338 | 0.04873 | -0.0006 | 31.4755
18.5 | 1.5554 | 0.05145 | 0.0002 | 30.2313
19 | 1.5635 | 0.05549 | 0.0015 | 28.1762
19.5 | 1.5761 | 0.05918 | 0.0023 | 26.6323
20 | 1.5874 | 0.06308 | 0.0029 | 25.1649

## 93. Re 7M Mach 0.25 (1)
BIGFOIL.COM POLAR EXPORT
NACA65A419
NACA65A419 |  |  |  | Cl Max: | 1.612 | at alpha= | 12 | deg
JavaFoil+Calcfoil stall+Eppler ext transition |  |  |  | L/D Max: | 140.312 | at alpha= | 3.5 | deg
Re: | 7000000 |  |  | Cd Min: | 0.00518 | at alpha= | -1.5 | deg
Mach: | 0.25 |  |  | Cl=0 at alpha= | -3.3 | deg
|  |  |  | @ Cl=0.1, Cd= | 0.0070255
|  |  |  | @ Cl=0.4, Cd= | 0.0052523
|  |  |  | @ Cl=0.6, Cd= | 0.0054725
alpha (deg) | Cl | Cd | Cm | Cl/Cd
-18.5 | -0.622 | 0.15022 | -0.02 | -4.139
-18 | -0.671 | 0.13999 | -0.021 | -4.793
-17.5 | -0.717 | 0.13153 | -0.022 | -5.449
-17 | -0.758 | 0.12073 | -0.024 | -6.279
-16.5 | -0.794 | 0.11199 | -0.026 | -7.094
-16 | -0.826 | 0.10079 | -0.028 | -8.193
-15.5 | -0.858 | 0.08415 | -0.032 | -10.195
-15 | -0.937 | 0.04226 | -0.04 | -22.169
-14.5 | -0.967 | 0.03063 | -0.043 | -31.584
-14 | -0.986 | 0.02334 | -0.045 | -42.237
-13.5 | -0.987 | 0.02004 | -0.047 | -49.268
-13 | -0.979 | 0.01798 | -0.049 | -54.461
-12.5 | -0.959 | 0.01651 | -0.05 | -58.101
-12 | -0.938 | 0.01493 | -0.052 | -62.791
-11.5 | -0.912 | 0.01346 | -0.054 | -67.728
-11 | -0.877 | 0.01261 | -0.055 | -69.552
-10.5 | -0.837 | 0.01191 | -0.057 | -70.305
-10 | -0.794 | 0.01127 | -0.058 | -70.406
-9.5 | -0.746 | 0.01072 | -0.06 | -69.624
-9 | -0.697 | 0.00992 | -0.061 | -70.214
-8.5 | -0.647 | 0.00947 | -0.063 | -68.352
-8 | -0.59 | 0.009 | -0.065 | -65.476
-7.5 | -0.53 | 0.00871 | -0.066 | -60.897
-7 | -0.47 | 0.0085 | -0.067 | -55.27
-6.5 | -0.408 | 0.00819 | -0.069 | -49.901
-6 | -0.346 | 0.00799 | -0.07 | -43.336
-5.5 | -0.283 | 0.00783 | -0.072 | -36.101
-5 | -0.219 | 0.0076 | -0.073 | -28.799
-4.5 | -0.155 | 0.00743 | -0.074 | -20.833
-4 | -0.09 | 0.0073 | -0.076 | -12.377
-3.5 | -0.026 | 0.00719 | -0.077 | -3.571
-3 | 0.039 | 0.00711 | -0.078 | 5.505
-2.5 | 0.104 | 0.00702 | -0.08 | 14.824
-2 | 0.169 | 0.00686 | -0.081 | 24.701
-1.5 | 0.235 | 0.00518 | -0.083 | 45.265
-1 | 0.3 | 0.0052 | -0.084 | 57.654
-0.5 | 0.365 | 0.00522 | -0.085 | 69.875
0 | 0.43 | 0.00528 | -0.087 | 81.415
0.5 | 0.495 | 0.00533 | -0.088 | 92.73
1 | 0.56 | 0.00541 | -0.089 | 103.465
1.5 | 0.624 | 0.00551 | -0.091 | 113.374
2 | 0.689 | 0.00563 | -0.092 | 122.496
2.5 | 0.754 | 0.00581 | -0.093 | 129.806
3 | 0.819 | 0.00603 | -0.095 | 135.755
3.5 | 0.878 | 0.00626 | -0.096 | 140.312
4 | 0.931 | 0.01033 | -0.096 | 90.136
4.5 | 0.992 | 0.01073 | -0.097 | 92.402
5 | 1.052 | 0.01114 | -0.098 | 94.421
5.5 | 1.11 | 0.01155 | -0.1 | 96.118
6 | 1.168 | 0.01201 | -0.101 | 97.286
6.5 | 1.225 | 0.01245 | -0.102 | 98.371
7 | 1.28 | 0.01294 | -0.103 | 98.972
7.5 | 1.334 | 0.01342 | -0.104 | 99.382
8 | 1.386 | 0.01397 | -0.105 | 99.242
8.5 | 1.433 | 0.01459 | -0.106 | 98.202
9 | 1.477 | 0.01524 | -0.107 | 96.886
9.5 | 1.516 | 0.01591 | -0.108 | 95.242
10 | 1.548 | 0.01665 | -0.109 | 92.985
10.5 | 1.574 | 0.01753 | -0.11 | 89.805
11 | 1.593 | 0.01929 | -0.111 | 82.545
11.5 | 1.606 | 0.02028 | -0.112 | 79.19
12 | 1.612 | 0.02137 | -0.113 | 75.437
12.5 | 1.611 | 0.02263 | -0.114 | 71.186
13 | 1.599 | 0.02409 | -0.115 | 66.35
13.5 | 1.574 | 0.02549 | -0.116 | 61.747
14 | 1.54 | 0.02709 | -0.116 | 56.849
14.5 | 1.495 | 0.02942 | -0.117 | 50.81
15 | 1.44 | 0.03181 | -0.117 | 45.266
15.5 | 1.375 | 0.03468 | -0.118 | 39.642
16 | 1.301 | 0.038 | -0.118 | 34.245
16.5 | 1.214 | 0.04428 | -0.117 | 27.423
17 | 1.114 | 0.05495 | -0.115 | 20.266

## 94. Re 7M Mach 0.25 (2)
BIGFOIL.COM POLAR EXPORT
NACA65A419
NACA65A419 |  |  |  | Cl Max: | 1.5479 | at alpha= | 20 | deg
XFOIL ncrit=9 |  |  |  | L/D Max: | 126.654 | at alpha= | 3 | deg
Re: | 7000000 |  |  | Cd Min: | 0.07724 | at alpha= | 20 | deg
Mach: | 0.25 |  |  | Cl=0 at alpha= | -2.9741 | deg
|  |  |  | @ Cl=0.1, Cd= | 0.0057352
|  |  |  | @ Cl=0.4, Cd= | 0.0044844
|  |  |  | @ Cl=0.6, Cd= | 0.0048291
alpha (deg) | Cl | Cd | Cm | Cl/Cd
-20 | -1.237 | 0.05288 | -0.1232 | -23.3926
-19 | -1.2074 | 0.04174 | -0.1304 | -28.9267
-18.5 | -1.2031 | 0.03739 | -0.13 | -32.1771
-18 | -1.1887 | 0.03394 | -0.1294 | -35.0236
-17.5 | -1.1682 | 0.03104 | -0.1286 | -37.6353
-17 | -1.1481 | 0.02824 | -0.1275 | -40.6551
-16.5 | -1.1258 | 0.02572 | -0.1261 | -43.7714
-16 | -1.1025 | 0.0234 | -0.1245 | -47.1154
-15.5 | -1.0768 | 0.0213 | -0.1228 | -50.554
-15 | -1.046 | 0.01957 | -0.1212 | -53.4492
-14.5 | -1.011 | 0.01813 | -0.1197 | -55.7639
-14 | -0.9803 | 0.0165 | -0.1177 | -59.4121
-13.5 | -0.9444 | 0.01521 | -0.1159 | -62.0907
-13 | -0.9091 | 0.01395 | -0.114 | -65.1685
-12.5 | -0.8729 | 0.01283 | -0.1119 | -68.0359
-12 | -0.8316 | 0.01202 | -0.11 | -69.1847
-11.5 | -0.7932 | 0.01119 | -0.1076 | -70.8847
-11 | -0.7532 | 0.01051 | -0.1052 | -71.6651
-10.5 | -0.7093 | 0.01001 | -0.1031 | -70.8591
-10 | -0.6683 | 0.00946 | -0.1004 | -70.6448
-9.5 | -0.6248 | 0.00903 | -0.098 | -69.1916
-9 | -0.5753 | 0.00875 | -0.0965 | -65.7486
-8.5 | -0.5281 | 0.00843 | -0.0946 | -62.6453
-8 | -0.4801 | 0.00817 | -0.0928 | -58.7638
-7.5 | -0.4332 | 0.00797 | -0.0907 | -54.3538
-7 | -0.39 | 0.00777 | -0.0878 | -50.1931
-6.5 | -0.3425 | 0.00752 | -0.0858 | -45.5452
-6 | -0.2932 | 0.00732 | -0.0842 | -40.0546
-5.5 | -0.2433 | 0.00715 | -0.0828 | -34.028
-5 | -0.1943 | 0.00699 | -0.0811 | -27.7969
-4.5 | -0.146 | 0.00682 | -0.0793 | -21.4076
-4 | -0.0983 | 0.00667 | -0.0774 | -14.7376
-3.5 | -0.0503 | 0.00657 | -0.0755 | -7.656
-3 | -0.0024 | 0.00641 | -0.0736 | -0.37441
-2.5 | 0.0439 | 0.00631 | -0.0714 | 6.9572
-1.5 | 0.1171 | 0.00556 | -0.063 | 21.0612
-1 | 0.1532 | 0.00514 | -0.0587 | 29.8054
-0.5 | 0.2163 | 0.00456 | -0.0608 | 47.4342
0 | 0.29 | 0.00447 | -0.0649 | 64.877
0.5 | 0.3632 | 0.00449 | -0.0688 | 80.8909
1 | 0.4288 | 0.00448 | -0.071 | 95.7143
1.5 | 0.4885 | 0.00456 | -0.0719 | 107.1272
2 | 0.5445 | 0.0047 | -0.0719 | 115.8511
2.5 | 0.6004 | 0.00483 | -0.0719 | 124.3064
3 | 0.6472 | 0.00511 | -0.07 | 126.6536
3.5 | 0.6824 | 0.00568 | -0.0658 | 120.1408
4 | 0.7147 | 0.00636 | -0.0612 | 112.3742
4.5 | 0.7353 | 0.0074 | -0.0547 | 99.3649
5 | 0.7524 | 0.00862 | -0.0479 | 87.2854
5.5 | 0.761 | 0.01025 | -0.04 | 74.2439
6 | 0.7872 | 0.01145 | -0.0355 | 68.7511
6.5 | 0.8282 | 0.01218 | -0.0335 | 67.9967
7 | 0.8721 | 0.01282 | -0.032 | 68.0265
7.5 | 0.9124 | 0.01363 | -0.03 | 66.9406
8 | 0.9544 | 0.01441 | -0.0283 | 66.2318
8.5 | 0.9963 | 0.01522 | -0.0267 | 65.4599
9 | 1.0356 | 0.01619 | -0.0248 | 63.9654
9.5 | 1.0727 | 0.0173 | -0.0227 | 62.0058
10 | 1.1123 | 0.01834 | -0.0209 | 60.6489
10.5 | 1.1464 | 0.0197 | -0.0187 | 58.1929
11 | 1.1825 | 0.02103 | -0.0168 | 56.2292
11.5 | 1.2185 | 0.02241 | -0.015 | 54.373
12 | 1.2524 | 0.02394 | -0.013 | 52.3141
12.5 | 1.2853 | 0.02559 | -0.0111 | 50.2267
13 | 1.3164 | 0.02743 | -0.0091 | 47.9913
13.5 | 1.3593 | 0.02944 | -0.0097 | 46.1719
14 | 1.3796 | 0.03201 | -0.0069 | 43.099
14.5 | 1.3982 | 0.03484 | -0.0042 | 40.132
15 | 1.4183 | 0.03764 | -0.0019 | 37.6807
16 | 1.4564 | 0.04372 | 0.0022 | 33.312
16.5 | 1.4726 | 0.0471 | 0.0041 | 31.2654
17 | 1.4858 | 0.05084 | 0.0059 | 29.225
17.5 | 1.5039 | 0.05427 | 0.0072 | 27.7114
18 | 1.5171 | 0.0582 | 0.0085 | 26.067
18.5 | 1.5337 | 0.06195 | 0.0094 | 24.7571
19 | 1.5336 | 0.06739 | 0.0105 | 22.7571
19.5 | 1.5426 | 0.07205 | 0.011 | 21.4101
20 | 1.5479 | 0.07724 | 0.0112 | 20.0401

## 95. Re 7M Mach 0.50 (1)
BIGFOIL.COM POLAR EXPORT
NACA65A419
NACA65A419 |  |  |  | Cl Max: | 1.502 | at alpha= | 8.5 | deg
JavaFoil+Calcfoil stall+Eppler ext transition |  |  |  | L/D Max: | 139.39 | at alpha= | 2.5 | deg
Re: | 7000000 |  |  | Cd Min: | 0.00547 | at alpha= | -1.5 | deg
Mach: | 0.5 |  |  | Cl=0 at alpha= | -3.3014 | deg
|  |  |  | @ Cl=0.1, Cd= | 0.0074644
|  |  |  | @ Cl=0.4, Cd= | 0.0055478
|  |  |  | @ Cl=0.6, Cd= | 0.0057951
alpha (deg) | Cl | Cd | Cm | Cl/Cd
-20 | -0.959 | 0.15587 | -0.022 | -6.15
-19.5 | -0.929 | 0.15097 | -0.022 | -6.15
-19 | -0.9 | 0.14597 | -0.023 | -6.168
-18.5 | -0.876 | 0.14339 | -0.025 | -6.108
-18 | -0.847 | 0.13515 | -0.025 | -6.266
-17.5 | -0.816 | 0.13091 | -0.025 | -6.234
-17 | -0.786 | 0.12749 | -0.025 | -6.167
-16.5 | -0.758 | 0.12174 | -0.026 | -6.228
-16 | -0.73 | 0.11797 | -0.026 | -6.188
-15.5 | -0.702 | 0.11197 | -0.027 | -6.268
-15 | -0.674 | 0.10912 | -0.028 | -6.173
-14.5 | -0.645 | 0.10627 | -0.028 | -6.069
-14 | -0.616 | 0.10347 | -0.028 | -5.949
-13.5 | -0.587 | 0.09438 | -0.029 | -6.22
-13 | -0.559 | 0.08537 | -0.03 | -6.549
-12.5 | -0.531 | 0.08074 | -0.031 | -6.574
-12 | -0.501 | 0.08661 | -0.031 | -5.786
-11.5 | -0.473 | 0.07892 | -0.032 | -5.991
-11 | -0.444 | 0.07802 | -0.033 | -5.696
-10.5 | -0.417 | 0.06783 | -0.036 | -6.15
-10 | -0.659 | 0.0205 | -0.062 | -32.168
-9.5 | -0.713 | 0.01568 | -0.065 | -45.469
-9 | -0.705 | 0.01353 | -0.067 | -52.059
-8.5 | -0.67 | 0.01228 | -0.069 | -54.567
-8 | -0.623 | 0.01108 | -0.071 | -56.264
-7.5 | -0.569 | 0.01041 | -0.073 | -54.673
-7 | -0.509 | 0.0099 | -0.074 | -51.465
-6.5 | -0.446 | 0.00946 | -0.076 | -47.19
-6 | -0.384 | 0.00904 | -0.078 | -42.413
-5.5 | -0.314 | 0.0086 | -0.08 | -36.558
-5 | -0.244 | 0.0083 | -0.082 | -29.36
-4.5 | -0.172 | 0.00808 | -0.083 | -21.36
-4 | -0.101 | 0.00784 | -0.085 | -12.852
-3.5 | -0.029 | 0.00774 | -0.086 | -3.701
-3 | 0.044 | 0.00755 | -0.088 | 5.788
-2.5 | 0.116 | 0.00744 | -0.089 | 15.634
-2 | 0.189 | 0.00735 | -0.091 | 25.783
-1.5 | 0.262 | 0.00547 | -0.092 | 47.915
-1 | 0.335 | 0.00553 | -0.094 | 60.589
-0.5 | 0.408 | 0.00555 | -0.095 | 73.498
0 | 0.48 | 0.00564 | -0.097 | 85.166
0.5 | 0.553 | 0.00575 | -0.098 | 96.114
1 | 0.626 | 0.00582 | -0.1 | 107.538
1.5 | 0.698 | 0.00606 | -0.101 | 115.201
2 | 0.771 | 0.00627 | -0.103 | 122.962
2.5 | 0.841 | 0.00603 | -0.104 | 139.39
3 | 0.911 | 0.00662 | -0.105 | 137.588
3.5 | 0.972 | 0.00712 | -0.106 | 136.559
4 | 1.032 | 0.01208 | -0.107 | 85.414
4.5 | 1.098 | 0.01267 | -0.108 | 86.678
5 | 1.163 | 0.01326 | -0.109 | 87.682
5.5 | 1.225 | 0.0139 | -0.111 | 88.117
6 | 1.285 | 0.01459 | -0.112 | 88.014
6.5 | 1.341 | 0.01533 | -0.113 | 87.459
7 | 1.394 | 0.01616 | -0.114 | 86.284
7.5 | 1.441 | 0.01707 | -0.116 | 84.444
8 | 1.481 | 0.01822 | -0.117 | 81.291
8.5 | 1.502 | 0.01932 | -0.118 | 77.733
9 | 1.5 | 0.02171 | -0.119 | 69.064
9.5 | 1.448 | 0.02374 | -0.12 | 61.02
10 | 1.188 | 0.02725 | -0.12 | 43.589
10.5 | 0.933 | 0.03144 | -0.12 | 29.688
11 | 0.818 | 0.07487 | -0.068 | 10.932
11.5 | 0.844 | 0.08333 | -0.064 | 10.13
12 | 0.872 | 0.09158 | -0.066 | 9.527
12.5 | 0.9 | 0.08706 | -0.067 | 10.339
13 | 0.927 | 0.09504 | -0.067 | 9.759
13.5 | 0.957 | 0.0994 | -0.072 | 9.629

## 96. Re 7M Mach 0.50 (2)
BIGFOIL.COM POLAR EXPORT
NACA65A419
NACA65A419 |  |  |  | Cl Max: | 1.3975 | at alpha= | 15 | deg
XFOIL ncrit=9 |  |  |  | L/D Max: | 185.949 | at alpha= | -1 | deg
Re: | 7000000 |  |  | Cd Min: | 0.13372 | at alpha= | 20 | deg
Mach: | 0.5 |  |  | Cl=0 at alpha= | -3.0105 | deg
|  |  |  | @ Cl=0.1, Cd= | 0.00093699
|  |  |  | @ Cl=0.4, Cd= | 0.0048607
|  |  |  | @ Cl=0.6, Cd= | 0.0052015
alpha (deg) | Cl | Cd | Cm | Cl/Cd
-17 | -0.4835 | 0.09354 | -0.1284 | -5.1689
-16.5 | -0.5225 | 0.08247 | -0.1355 | -6.3356
-16 | -0.5503 | 0.07206 | -0.1414 | -7.6367
-15.5 | -0.5723 | 0.06196 | -0.1464 | -9.2366
-15 | -0.6029 | 0.05104 | -0.1514 | -11.8123
-14.5 | -0.632 | 0.04072 | -0.1551 | -15.5206
-14 | -0.6663 | 0.03083 | -0.1577 | -21.6121
-13.5 | -0.6994 | 0.02228 | -0.1582 | -31.3914
-13 | -0.7339 | 0.01514 | -0.1569 | -48.4742
-12.5 | -0.7426 | 0.01063 | -0.1539 | -69.8589
-12 | -0.7447 | 0.00733 | -0.1501 | -101.5962
-11.5 | -0.7257 | 0.0054 | -0.1463 | -134.3889
-11 | -0.6987 | 0.00407 | -0.1428 | -171.6708
-10.5 | -0.6678 | 0.00311 | -0.1393 | -214.7267
-10 | -0.6322 | 0.00246 | -0.1361 | -256.9919
-9.5 | -0.5911 | 0.00204 | -0.1331 | -289.7549
-8.5 | -0.5038 | 0.00156 | -0.1272 | -322.9487
-8 | -0.4556 | 0.00146 | -0.1241 | -312.0548
-7.5 | -0.4079 | 0.00138 | -0.1208 | -295.5797
-7 | -0.3576 | 0.00133 | -0.1175 | -268.8722
-6.5 | -0.3093 | 0.00127 | -0.1139 | -243.5433
-6 | -0.2624 | 0.00122 | -0.1099 | -215.082
-5.5 | -0.2159 | 0.00117 | -0.1058 | -184.5299
-5 | -0.1777 | 0.00115 | -0.1 | -154.5217
-4.5 | -0.135 | 0.00111 | -0.0951 | -121.6216
-4 | -0.0922 | 0.00107 | -0.0903 | -86.1682
-3.5 | -0.0467 | 0.00104 | -0.0862 | -44.9038
-3 | 0.001 | 0.001 | -0.0825 | 1
-2.5 | 0.046 | 0.00098 | -0.0784 | 46.9388
-2 | 0.0923 | 0.00095 | -0.0745 | 97.1579
-1.5 | 0.1278 | 0.00089 | -0.0685 | 143.5955
-1 | 0.1469 | 0.00079 | -0.0593 | 185.9494
0 | 0.3007 | 0.00485 | -0.067 | 62
0.5 | 0.3766 | 0.00484 | -0.0696 | 77.8099
1 | 0.4446 | 0.0049 | -0.0704 | 90.7347
1.5 | 0.5105 | 0.00499 | -0.0707 | 102.3046
2 | 0.574 | 0.00512 | -0.0705 | 112.1094
2.5 | 0.6346 | 0.00531 | -0.0697 | 119.5104
3 | 0.6922 | 0.00557 | -0.0683 | 124.2729
3.5 | 0.7334 | 0.00619 | -0.0638 | 118.4814
4 | 0.7595 | 0.00723 | -0.0568 | 105.0484
4.5 | 0.7613 | 0.00903 | -0.0462 | 84.3079
6 | 0.7703 | 0.01627 | -0.0201 | 47.3448
6.5 | 0.8138 | 0.01758 | -0.0176 | 46.2912
7 | 0.8584 | 0.01891 | -0.0153 | 45.394
7.5 | 0.9 | 0.02044 | -0.0126 | 44.0313
8 | 0.9452 | 0.0219 | -0.0105 | 43.1598
8.5 | 0.987 | 0.02359 | -0.0079 | 41.8398
9 | 1.0249 | 0.02555 | -0.005 | 40.1135
9.5 | 1.0654 | 0.02747 | -0.0024 | 38.7841
10 | 1.1052 | 0.02951 | 0.0003 | 37.4517
10.5 | 1.1413 | 0.03181 | 0.0032 | 35.8787
11 | 1.1767 | 0.03428 | 0.0061 | 34.3261
11.5 | 1.2149 | 0.03667 | 0.0089 | 33.1306
12 | 1.2497 | 0.03935 | 0.0118 | 31.7586
12.5 | 1.2831 | 0.04226 | 0.0147 | 30.362
13 | 1.3161 | 0.04533 | 0.0176 | 29.0338
13.5 | 1.3447 | 0.04878 | 0.0205 | 27.5666
15 | 1.3975 | 0.0638 | 0.0277 | 21.9044
16 | 1.2075 | 0.07222 | 0.0352 | 16.7197
16.5 | 1.1907 | 0.08023 | 0.0355 | 14.8411
17.5 | 1.1321 | 0.09728 | 0.0322 | 11.6375
18 | 1.0942 | 0.10375 | 0.0294 | 10.5465
18.5 | 1.0568 | 0.1101 | 0.0254 | 9.5985
19 | 1.0193 | 0.11764 | 0.0202 | 8.6646
19.5 | 0.982 | 0.12568 | 0.014 | 7.8135
20 | 0.9498 | 0.13372 | 0.0077 | 7.1029

## 97. Re 8M Mach 0.00 (1)
BIGFOIL.COM POLAR EXPORT
NACA65A419
NACA65A419 |  |  |  | Cl Max: | 1.667 | at alpha= | 13.5 | deg
JavaFoil+Calcfoil stall+Eppler ext transition |  |  |  | L/D Max: | 134.588 | at alpha= | 3 | deg
Re: | 8000000 |  |  | Cd Min: | 0.00507 | at alpha= | -1.5 | deg
Mach: | 0 |  |  | Cl=0 at alpha= | -3.3016 | deg
|  |  |  | @ Cl=0.1, Cd= | 0.0067906
|  |  |  | @ Cl=0.4, Cd= | 0.00513
|  |  |  | @ Cl=0.6, Cd= | 0.0053913
alpha (deg) | Cl | Cd | Cm | Cl/Cd
-20 | -0.892 | 0.13889 | -0.021 | -6.423
-19.5 | -0.911 | 0.13019 | -0.022 | -6.998
-19 | -0.934 | 0.11659 | -0.024 | -8.008
-18.5 | -0.954 | 0.10494 | -0.026 | -9.089
-18 | -1.002 | 0.07202 | -0.03 | -13.916
-17.5 | -1.037 | 0.05409 | -0.033 | -19.162
-17 | -1.067 | 0.03975 | -0.035 | -26.843
-16.5 | -1.083 | 0.03237 | -0.037 | -33.466
-16 | -1.087 | 0.02859 | -0.039 | -38.037
-15.5 | -1.09 | 0.02406 | -0.041 | -45.291
-15 | -1.084 | 0.02126 | -0.042 | -50.997
-14.5 | -1.073 | 0.01927 | -0.043 | -55.693
-14 | -1.057 | 0.01755 | -0.045 | -60.245
-13.5 | -1.038 | 0.01616 | -0.046 | -64.206
-13 | -1.019 | 0.01433 | -0.048 | -71.084
-12.5 | -0.989 | 0.01338 | -0.05 | -73.885
-12 | -0.954 | 0.0126 | -0.051 | -75.752
-11.5 | -0.916 | 0.01194 | -0.052 | -76.7
-11 | -0.875 | 0.01131 | -0.054 | -77.366
-10.5 | -0.831 | 0.0108 | -0.055 | -76.898
-10 | -0.784 | 0.01032 | -0.057 | -75.989
-9.5 | -0.739 | 0.00973 | -0.059 | -76.03
-9 | -0.687 | 0.00915 | -0.06 | -75.095
-8.5 | -0.631 | 0.00879 | -0.061 | -71.8
-8 | -0.574 | 0.0085 | -0.063 | -67.533
-7.5 | -0.516 | 0.00825 | -0.064 | -62.528
-7 | -0.456 | 0.00801 | -0.065 | -57.01
-6.5 | -0.396 | 0.00781 | -0.067 | -50.777
-6 | -0.336 | 0.00768 | -0.068 | -43.699
-5.5 | -0.274 | 0.00748 | -0.069 | -36.64
-5 | -0.212 | 0.00734 | -0.071 | -28.914
-4.5 | -0.15 | 0.00717 | -0.072 | -20.923
-4 | -0.088 | 0.00707 | -0.073 | -12.382
-3.5 | -0.025 | 0.00699 | -0.075 | -3.559
-3 | 0.038 | 0.00683 | -0.076 | 5.55
-2.5 | 0.101 | 0.00679 | -0.077 | 14.854
-2 | 0.164 | 0.00663 | -0.079 | 24.734
-1.5 | 0.227 | 0.00507 | -0.08 | 44.827
-1 | 0.29 | 0.00508 | -0.081 | 57.083
-0.5 | 0.353 | 0.00513 | -0.083 | 68.751
0 | 0.416 | 0.00513 | -0.084 | 81.06
0.5 | 0.479 | 0.00518 | -0.085 | 92.368
1 | 0.542 | 0.00529 | -0.086 | 102.397
1.5 | 0.605 | 0.0054 | -0.088 | 111.966
2 | 0.667 | 0.00549 | -0.089 | 121.473
2.5 | 0.73 | 0.00567 | -0.09 | 128.799
3 | 0.793 | 0.00589 | -0.092 | 134.588
3.5 | 0.851 | 0.00638 | -0.093 | 133.36
4 | 0.905 | 0.00974 | -0.093 | 92.993
4.5 | 0.964 | 0.01007 | -0.094 | 95.709
5 | 1.022 | 0.01043 | -0.096 | 98.048
5.5 | 1.08 | 0.0108 | -0.097 | 99.958
6 | 1.136 | 0.01119 | -0.098 | 101.561
6.5 | 1.192 | 0.01156 | -0.099 | 103.118
7 | 1.247 | 0.01199 | -0.1 | 103.936
7.5 | 1.3 | 0.01242 | -0.101 | 104.683
8 | 1.352 | 0.0129 | -0.102 | 104.847
8.5 | 1.401 | 0.01334 | -0.103 | 105.027
9 | 1.447 | 0.01389 | -0.104 | 104.199
9.5 | 1.489 | 0.01445 | -0.105 | 103.037
10 | 1.527 | 0.01512 | -0.106 | 100.997
10.5 | 1.562 | 0.0157 | -0.107 | 99.484
11 | 1.591 | 0.01705 | -0.108 | 93.297
11.5 | 1.617 | 0.01788 | -0.109 | 90.405
12 | 1.638 | 0.01871 | -0.11 | 87.515
12.5 | 1.654 | 0.01972 | -0.111 | 83.87
13 | 1.664 | 0.02071 | -0.112 | 80.353
13.5 | 1.667 | 0.02164 | -0.113 | 77.061
14 | 1.665 | 0.02285 | -0.113 | 72.856
14.5 | 1.657 | 0.02412 | -0.114 | 68.725
15 | 1.645 | 0.02546 | -0.115 | 64.602
15.5 | 1.627 | 0.0271 | -0.116 | 60.052
16 | 1.605 | 0.02872 | -0.116 | 55.877
16.5 | 1.579 | 0.03029 | -0.117 | 52.116
17 | 1.548 | 0.03222 | -0.117 | 48.063
17.5 | 1.513 | 0.03483 | -0.118 | 43.424
18 | 1.475 | 0.03744 | -0.118 | 39.406
18.5 | 1.435 | 0.04026 | -0.118 | 35.646

## 98. Re 8M Mach 0.00 (2)
BIGFOIL.COM POLAR EXPORT
NACA65A419
NACA65A419 |  |  |  | Cl Max: | 1.6073 | at alpha= | 20 | deg
XFOIL ncrit=9 |  |  |  | L/D Max: | 124.703 | at alpha= | 2.5 | deg
Re: | 8000000 |  |  | Cd Min: | 0.0592 | at alpha= | 20 | deg
Mach: | 0 |  |  | Cl=0 at alpha= | -2.9751 | deg
|  |  |  | @ Cl=0.1, Cd= | 0.0055528
|  |  |  | @ Cl=0.4, Cd= | 0.0043455
|  |  |  | @ Cl=0.6, Cd= | 0.0048933
alpha (deg) | Cl | Cd | Cm | Cl/Cd
-20 | -1.3238 | 0.03376 | -0.1098 | -39.2121
-19.5 | -1.2898 | 0.03093 | -0.1128 | -41.7006
-19 | -1.2692 | 0.02866 | -0.1122 | -44.2847
-18.5 | -1.2474 | 0.02652 | -0.1115 | -47.0362
-18 | -1.228 | 0.02428 | -0.1105 | -50.5766
-17.5 | -1.2017 | 0.02255 | -0.1097 | -53.2905
-17 | -1.1793 | 0.02063 | -0.1085 | -57.1643
-16.5 | -1.1497 | 0.01918 | -0.1076 | -59.9426
-16 | -1.1192 | 0.01778 | -0.1065 | -62.9471
-15.5 | -1.087 | 0.01653 | -0.1055 | -65.7592
-15 | -1.0525 | 0.01544 | -0.1046 | -68.1671
-14.5 | -1.019 | 0.01432 | -0.1033 | -71.1592
-14 | -0.9871 | 0.01321 | -0.1016 | -74.7237
-13.5 | -0.9499 | 0.0124 | -0.1002 | -76.6048
-13 | -0.9127 | 0.01168 | -0.0987 | -78.1421
-12.5 | -0.8767 | 0.01096 | -0.0967 | -79.9909
-12 | -0.8357 | 0.01047 | -0.0952 | -79.8185
-11.5 | -0.7975 | 0.00991 | -0.0931 | -80.4743
-11 | -0.755 | 0.00951 | -0.0915 | -79.3901
-10.5 | -0.7105 | 0.00918 | -0.0901 | -77.3965
-9.5 | -0.6225 | 0.00846 | -0.0871 | -73.5816
-9 | -0.5759 | 0.00823 | -0.0858 | -69.9757
-8.5 | -0.5336 | 0.00798 | -0.0836 | -66.8672
-8 | -0.4896 | 0.00775 | -0.0817 | -63.1742
-7.5 | -0.44 | 0.00756 | -0.0809 | -58.2011
-7 | -0.3906 | 0.00735 | -0.0801 | -53.1429
-6.5 | -0.3421 | 0.00714 | -0.0791 | -47.9132
-6 | -0.293 | 0.00697 | -0.0781 | -42.0373
-5.5 | -0.2431 | 0.00683 | -0.0773 | -35.593
-5 | -0.1942 | 0.0067 | -0.0762 | -28.9851
-4.5 | -0.1457 | 0.00655 | -0.0751 | -22.2443
-4 | -0.0978 | 0.00641 | -0.0738 | -15.2574
-3.5 | -0.0498 | 0.00631 | -0.0724 | -7.8922
-3 | -0.0023 | 0.00617 | -0.071 | -0.37277
-2.5 | 0.0439 | 0.00606 | -0.0693 | 7.2442
-2 | 0.0827 | 0.00573 | -0.0659 | 14.4328
-1.5 | 0.1198 | 0.00535 | -0.0623 | 22.3925
-1 | 0.158 | 0.00502 | -0.0589 | 31.4741
-0.5 | 0.2119 | 0.00451 | -0.0593 | 46.9845
0 | 0.2825 | 0.00433 | -0.0633 | 65.2425
0.5 | 0.3602 | 0.00432 | -0.0688 | 83.3796
1 | 0.4226 | 0.00436 | -0.0708 | 96.9266
1.5 | 0.481 | 0.00442 | -0.0719 | 108.8235
2 | 0.5346 | 0.00458 | -0.0719 | 116.7249
2.5 | 0.5886 | 0.00472 | -0.072 | 124.7034
3.5 | 0.6603 | 0.00581 | -0.0648 | 113.6489
4 | 0.6917 | 0.0065 | -0.0605 | 106.4154
4.5 | 0.7245 | 0.00717 | -0.0566 | 101.046
5 | 0.7464 | 0.00819 | -0.0509 | 91.1355
5.5 | 0.762 | 0.00948 | -0.0444 | 80.3797
6 | 0.7944 | 0.01032 | -0.041 | 76.9767
6.5 | 0.8361 | 0.01087 | -0.0394 | 76.9181
7 | 0.8801 | 0.01135 | -0.0382 | 77.5419
7.5 | 0.9201 | 0.01199 | -0.0365 | 76.7389
8 | 0.9625 | 0.01256 | -0.0352 | 76.6322
8.5 | 1.0036 | 0.01319 | -0.0339 | 76.0879
9 | 1.0436 | 0.0139 | -0.0324 | 75.0791
9.5 | 1.0811 | 0.01473 | -0.0306 | 73.3944
10 | 1.119 | 0.01557 | -0.029 | 71.869
10.5 | 1.1533 | 0.01661 | -0.027 | 69.4341
11 | 1.1904 | 0.01755 | -0.0255 | 67.8291
11.5 | 1.2259 | 0.0186 | -0.024 | 65.9086
12 | 1.2591 | 0.01982 | -0.0222 | 63.5267
13 | 1.3238 | 0.02246 | -0.0189 | 58.9403
14 | 1.3931 | 0.02569 | -0.0177 | 54.2273
14.5 | 1.416 | 0.02774 | -0.0154 | 51.0454
15 | 1.4367 | 0.02997 | -0.0132 | 47.9379
15.5 | 1.4575 | 0.0323 | -0.0111 | 45.1238
16 | 1.4761 | 0.03486 | -0.009 | 42.3437
16.5 | 1.4958 | 0.03739 | -0.0073 | 40.0053
17 | 1.51 | 0.04043 | -0.0054 | 37.3485
17.5 | 1.5321 | 0.04294 | -0.0043 | 35.68
18 | 1.5487 | 0.04592 | -0.003 | 33.726
18.5 | 1.5695 | 0.04859 | -0.0021 | 32.3009
19 | 1.5799 | 0.05226 | -0.0008 | 30.2315
19.5 | 1.5946 | 0.05562 | 0 | 28.6695
20 | 1.6073 | 0.0592 | 0.0007 | 27.1503

## 99. Re 8M Mach 0.10 (1)
BIGFOIL.COM POLAR EXPORT
NACA65A419
NACA65A419 |  |  |  | Cl Max: | 1.658 | at alpha= | 13 | deg
JavaFoil+Calcfoil stall+Eppler ext transition |  |  |  | L/D Max: | 135.166 | at alpha= | 3 | deg
Re: | 8000000 |  |  | Cd Min: | 0.00507 | at alpha= | -1.5 | deg
Mach: | 0.1 |  |  | Cl=0 at alpha= | -3.3016 | deg
|  |  |  | @ Cl=0.1, Cd= | 0.0067913
|  |  |  | @ Cl=0.4, Cd= | 0.0051614
|  |  |  | @ Cl=0.6, Cd= | 0.0053863
alpha (deg) | Cl | Cd | Cm | Cl/Cd
-20 | -0.844 | 0.14832 | -0.02 | -5.692
-19.5 | -0.869 | 0.13608 | -0.021 | -6.385
-19 | -0.892 | 0.12432 | -0.023 | -7.178
-18.5 | -0.913 | 0.11449 | -0.025 | -7.979
-18 | -0.945 | 0.09426 | -0.028 | -10.025
-17.5 | -0.973 | 0.07849 | -0.03 | -12.392
-17 | -1.034 | 0.04527 | -0.035 | -22.841
-16.5 | -1.058 | 0.03538 | -0.037 | -29.897
-16 | -1.067 | 0.03048 | -0.039 | -35.025
-15.5 | -1.073 | 0.02568 | -0.04 | -41.78
-15 | -1.07 | 0.02265 | -0.042 | -47.25
-14.5 | -1.063 | 0.02016 | -0.044 | -52.736
-14 | -1.05 | 0.01814 | -0.045 | -57.907
-13.5 | -1.032 | 0.01666 | -0.046 | -61.929
-13 | -1.014 | 0.01484 | -0.048 | -68.313
-12.5 | -0.987 | 0.0136 | -0.05 | -72.558
-12 | -0.954 | 0.01279 | -0.051 | -74.548
-11.5 | -0.917 | 0.01209 | -0.053 | -75.788
-11 | -0.876 | 0.01144 | -0.054 | -76.613
-10.5 | -0.832 | 0.0109 | -0.056 | -76.379
-10 | -0.786 | 0.01042 | -0.057 | -75.447
-9.5 | -0.738 | 0.00993 | -0.059 | -74.34
-9 | -0.689 | 0.0092 | -0.06 | -74.906
-8.5 | -0.634 | 0.00883 | -0.062 | -71.713
-8 | -0.576 | 0.00862 | -0.063 | -66.859
-7.5 | -0.518 | 0.00833 | -0.064 | -62.18
-7 | -0.459 | 0.00809 | -0.066 | -56.709
-6.5 | -0.398 | 0.00785 | -0.067 | -50.725
-6 | -0.337 | 0.00769 | -0.068 | -43.878
-5.5 | -0.276 | 0.00748 | -0.07 | -36.82
-5 | -0.213 | 0.00734 | -0.071 | -29.051
-4.5 | -0.151 | 0.00722 | -0.072 | -20.862
-4 | -0.088 | 0.00707 | -0.074 | -12.45
-3.5 | -0.025 | 0.00698 | -0.075 | -3.583
-3 | 0.038 | 0.00687 | -0.076 | 5.545
-2.5 | 0.101 | 0.00679 | -0.078 | 14.933
-2 | 0.165 | 0.0067 | -0.079 | 24.594
-1.5 | 0.228 | 0.00507 | -0.08 | 45.053
-1 | 0.292 | 0.00511 | -0.082 | 57.099
-0.5 | 0.355 | 0.00514 | -0.083 | 69.087
0 | 0.418 | 0.00517 | -0.084 | 80.916
0.5 | 0.481 | 0.00523 | -0.086 | 91.962
1 | 0.544 | 0.00529 | -0.087 | 102.903
1.5 | 0.608 | 0.0054 | -0.088 | 112.504
2 | 0.671 | 0.0055 | -0.089 | 122.037
2.5 | 0.734 | 0.00571 | -0.091 | 128.429
3 | 0.797 | 0.00589 | -0.092 | 135.166
3.5 | 0.855 | 0.00646 | -0.093 | 132.374
4 | 0.909 | 0.00979 | -0.094 | 92.858
4.5 | 0.968 | 0.01014 | -0.095 | 95.449
5 | 1.027 | 0.01049 | -0.096 | 97.847
5.5 | 1.084 | 0.01087 | -0.097 | 99.717
6 | 1.141 | 0.01126 | -0.098 | 101.309
6.5 | 1.197 | 0.01167 | -0.099 | 102.603
7 | 1.252 | 0.01209 | -0.1 | 103.534
7.5 | 1.305 | 0.01252 | -0.102 | 104.229
8 | 1.358 | 0.01301 | -0.103 | 104.34
8.5 | 1.406 | 0.0135 | -0.104 | 104.183
9 | 1.452 | 0.01402 | -0.105 | 103.535
9.5 | 1.494 | 0.0146 | -0.106 | 102.309
10 | 1.531 | 0.01525 | -0.107 | 100.386
10.5 | 1.565 | 0.01593 | -0.108 | 98.245
11 | 1.593 | 0.01724 | -0.109 | 92.415
11.5 | 1.617 | 0.01815 | -0.11 | 89.079
12 | 1.636 | 0.019 | -0.11 | 86.102
12.5 | 1.65 | 0.02002 | -0.111 | 82.43
13 | 1.658 | 0.02107 | -0.112 | 78.699
13.5 | 1.658 | 0.02215 | -0.113 | 74.847
14 | 1.652 | 0.02331 | -0.114 | 70.87
14.5 | 1.641 | 0.0246 | -0.115 | 66.705
15 | 1.624 | 0.02604 | -0.115 | 62.374
15.5 | 1.601 | 0.02771 | -0.116 | 57.799
16 | 1.574 | 0.02949 | -0.117 | 53.394
16.5 | 1.542 | 0.03163 | -0.117 | 48.755
17 | 1.505 | 0.0338 | -0.118 | 44.531
17.5 | 1.465 | 0.0363 | -0.118 | 40.351
18 | 1.42 | 0.03962 | -0.118 | 35.837

## 100. Re 8M Mach 0.10 (2)
BIGFOIL.COM POLAR EXPORT
NACA65A419
NACA65A419 |  |  |  | Cl Max: | 1.6009 | at alpha= | 20 | deg
XFOIL ncrit=9 |  |  |  | L/D Max: | 124.905 | at alpha= | 2.5 | deg
Re: | 8000000 |  |  | Cd Min: | 0.06166 | at alpha= | 20 | deg
Mach: | 0.1 |  |  | Cl=0 at alpha= | -2.9741 | deg
|  |  |  | @ Cl=0.1, Cd= | 0.0055826
|  |  |  | @ Cl=0.4, Cd= | 0.0043546
|  |  |  | @ Cl=0.6, Cd= | 0.0048196
alpha (deg) | Cl | Cd | Cm | Cl/Cd
-20 | -1.318 | 0.03586 | -0.1125 | -36.754
-19.5 | -1.2854 | 0.03259 | -0.1158 | -39.4415
-19 | -1.2654 | 0.03016 | -0.1152 | -41.9562
-18.5 | -1.2461 | 0.02769 | -0.1144 | -45.0018
-18 | -1.2247 | 0.02549 | -0.1136 | -48.0463
-17.5 | -1.1992 | 0.0236 | -0.1127 | -50.8136
-17 | -1.1774 | 0.02157 | -0.1114 | -54.5851
-16.5 | -1.1481 | 0.02001 | -0.1104 | -57.3763
-16 | -1.1197 | 0.01844 | -0.1092 | -60.7213
-15.5 | -1.0885 | 0.01706 | -0.108 | -63.8042
-15 | -1.054 | 0.01591 | -0.107 | -66.2476
-14.5 | -1.019 | 0.0148 | -0.1058 | -68.8514
-14 | -0.9879 | 0.01358 | -0.104 | -72.7467
-13.5 | -0.9509 | 0.0127 | -0.1026 | -74.874
-13 | -0.9132 | 0.01194 | -0.101 | -76.4824
-12.5 | -0.8779 | 0.01114 | -0.0989 | -78.8061
-12 | -0.8368 | 0.01062 | -0.0973 | -78.7947
-11.5 | -0.7985 | 0.01004 | -0.0951 | -79.5319
-11 | -0.7563 | 0.00961 | -0.0934 | -78.6993
-10.5 | -0.7118 | 0.00927 | -0.0919 | -76.7853
-10 | -0.6695 | 0.00883 | -0.09 | -75.8211
-9.5 | -0.6239 | 0.00851 | -0.0885 | -73.3137
-9 | -0.5764 | 0.00827 | -0.0874 | -69.6977
-8.5 | -0.5328 | 0.00802 | -0.0853 | -66.4339
-8 | -0.4903 | 0.00779 | -0.083 | -62.9397
-7.5 | -0.4412 | 0.00759 | -0.082 | -58.1291
-7 | -0.3915 | 0.00739 | -0.0811 | -52.977
-6.5 | -0.3429 | 0.00717 | -0.08 | -47.8243
-6 | -0.2938 | 0.007 | -0.0789 | -41.9714
-5 | -0.1948 | 0.00672 | -0.0769 | -28.9881
-4.5 | -0.146 | 0.00657 | -0.0757 | -22.2222
-4 | -0.0983 | 0.00643 | -0.0742 | -15.2877
-3.5 | -0.05 | 0.00633 | -0.0729 | -7.8989
-3 | -0.0024 | 0.00618 | -0.0714 | -0.38835
-2.5 | 0.0439 | 0.00608 | -0.0696 | 7.2204
-2 | 0.0834 | 0.00576 | -0.0664 | 14.4792
-1.5 | 0.1199 | 0.00537 | -0.0625 | 22.3277
-0.5 | 0.2122 | 0.00452 | -0.0594 | 46.9469
0 | 0.2833 | 0.00435 | -0.0634 | 65.1264
0.5 | 0.3616 | 0.00433 | -0.069 | 83.5104
1 | 0.4241 | 0.00437 | -0.071 | 97.0481
1.5 | 0.4828 | 0.00444 | -0.072 | 108.7387
2 | 0.5367 | 0.00459 | -0.072 | 116.9281
2.5 | 0.5908 | 0.00473 | -0.0721 | 124.9049
3 | 0.6329 | 0.00514 | -0.0697 | 123.1323
3.5 | 0.6624 | 0.00582 | -0.0647 | 113.8144
4.5 | 0.7258 | 0.00721 | -0.0563 | 100.6657
5 | 0.7467 | 0.00826 | -0.0503 | 90.3995
5.5 | 0.7609 | 0.00963 | -0.0435 | 79.0135
6 | 0.7947 | 0.01044 | -0.0404 | 76.1207
6.5 | 0.836 | 0.01101 | -0.0386 | 75.931
7 | 0.8802 | 0.01151 | -0.0375 | 76.4726
7.5 | 0.9206 | 0.01217 | -0.0357 | 75.645
8 | 0.9623 | 0.01278 | -0.0343 | 75.2973
8.5 | 1.0046 | 0.0134 | -0.033 | 74.9701
9 | 1.044 | 0.01416 | -0.0314 | 73.7288
9.5 | 1.0808 | 0.01505 | -0.0295 | 71.814
10 | 1.1201 | 0.01587 | -0.028 | 70.5797
10.5 | 1.1538 | 0.01698 | -0.0259 | 67.9505
11 | 1.1902 | 0.018 | -0.0243 | 66.1222
11.5 | 1.2274 | 0.01901 | -0.0228 | 64.566
12 | 1.2598 | 0.02032 | -0.0209 | 61.998
12.5 | 1.2922 | 0.02169 | -0.0191 | 59.5758
13 | 1.3241 | 0.02311 | -0.0174 | 57.2955
13.5 | 1.3425 | 0.02452 | -0.0127 | 54.7512
14 | 1.3923 | 0.02654 | -0.016 | 52.4604
14.5 | 1.413 | 0.0288 | -0.0135 | 49.0625
15 | 1.4342 | 0.03108 | -0.0113 | 46.1454
15.5 | 1.456 | 0.03344 | -0.0093 | 43.5407
16 | 1.4733 | 0.03617 | -0.0072 | 40.7327
16.5 | 1.4936 | 0.03874 | -0.0055 | 38.5545
17 | 1.5084 | 0.04182 | -0.0037 | 36.0689
17.5 | 1.5304 | 0.04439 | -0.0025 | 34.4762
18 | 1.548 | 0.04738 | -0.0012 | 32.672
19 | 1.5741 | 0.05442 | 0.0011 | 28.925
19.5 | 1.5865 | 0.0581 | 0.002 | 27.3064
20 | 1.6009 | 0.06166 | 0.0025 | 25.9633

## 101. Re 8M Mach 0.25 (1)
BIGFOIL.COM POLAR EXPORT
NACA65A419
NACA65A419 |  |  |  | Cl Max: | 1.613 | at alpha= | 12 | deg
JavaFoil+Calcfoil stall+Eppler ext transition |  |  |  | L/D Max: | 134.433 | at alpha= | 3 | deg
Re: | 8000000 |  |  | Cd Min: | 0.00513 | at alpha= | -1.5 | deg
Mach: | 0.25 |  |  | Cl=0 at alpha= | -3.3 | deg
|  |  |  | @ Cl=0.1, Cd= | 0.006858
|  |  |  | @ Cl=0.4, Cd= | 0.0052154
|  |  |  | @ Cl=0.6, Cd= | 0.0054612
alpha (deg) | Cl | Cd | Cm | Cl/Cd
-18.5 | -0.622 | 0.14866 | -0.02 | -4.184
-18 | -0.671 | 0.14047 | -0.021 | -4.78
-17.5 | -0.717 | 0.12948 | -0.022 | -5.537
-17 | -0.76 | 0.11812 | -0.025 | -6.433
-16.5 | -0.796 | 0.10993 | -0.026 | -7.243
-16 | -0.828 | 0.09794 | -0.029 | -8.458
-15.5 | -0.867 | 0.07702 | -0.033 | -11.26
-15 | -0.946 | 0.0378 | -0.041 | -25.032
-14.5 | -0.975 | 0.02769 | -0.044 | -35.212
-14 | -0.985 | 0.02335 | -0.045 | -42.196
-13.5 | -0.988 | 0.01965 | -0.047 | -50.284
-13 | -0.98 | 0.01744 | -0.049 | -56.21
-12.5 | -0.962 | 0.01593 | -0.05 | -60.377
-12 | -0.942 | 0.01423 | -0.052 | -66.171
-11.5 | -0.913 | 0.01312 | -0.054 | -69.615
-11 | -0.878 | 0.01236 | -0.055 | -71.05
-10.5 | -0.838 | 0.01163 | -0.057 | -72.07
-10 | -0.795 | 0.01105 | -0.058 | -71.93
-9.5 | -0.747 | 0.01049 | -0.06 | -71.255
-9 | -0.698 | 0.00973 | -0.062 | -71.73
-8.5 | -0.647 | 0.00923 | -0.063 | -70.147
-8 | -0.59 | 0.00891 | -0.065 | -66.183
-7.5 | -0.53 | 0.00859 | -0.066 | -61.717
-7 | -0.47 | 0.00831 | -0.067 | -56.576
-6.5 | -0.408 | 0.00805 | -0.069 | -50.738
-6 | -0.346 | 0.00783 | -0.07 | -44.172
-5.5 | -0.283 | 0.00766 | -0.072 | -36.902
-5 | -0.219 | 0.00746 | -0.073 | -29.366
-4.5 | -0.155 | 0.00735 | -0.074 | -21.069
-4 | -0.09 | 0.00718 | -0.076 | -12.576
-3.5 | -0.026 | 0.00707 | -0.077 | -3.63
-3 | 0.039 | 0.00698 | -0.078 | 5.608
-2.5 | 0.104 | 0.00685 | -0.08 | 15.194
-2 | 0.169 | 0.00674 | -0.081 | 25.132
-1.5 | 0.235 | 0.00513 | -0.083 | 45.691
-1 | 0.3 | 0.00515 | -0.084 | 58.185
-0.5 | 0.365 | 0.00521 | -0.085 | 69.993
0 | 0.43 | 0.00522 | -0.087 | 82.372
0.5 | 0.495 | 0.00525 | -0.088 | 94.125
1 | 0.56 | 0.00538 | -0.089 | 103.938
1.5 | 0.624 | 0.00551 | -0.091 | 113.327
2 | 0.689 | 0.00563 | -0.092 | 122.405
2.5 | 0.754 | 0.0058 | -0.093 | 129.99
3 | 0.819 | 0.00609 | -0.095 | 134.433
3.5 | 0.878 | 0.0066 | -0.096 | 133.104
4 | 0.932 | 0.01012 | -0.096 | 92.039
4.5 | 0.992 | 0.01052 | -0.097 | 94.347
5 | 1.052 | 0.01092 | -0.098 | 96.391
5.5 | 1.111 | 0.0113 | -0.1 | 98.301
6 | 1.169 | 0.01175 | -0.101 | 99.483
6.5 | 1.226 | 0.0122 | -0.102 | 100.493
7 | 1.281 | 0.01264 | -0.103 | 101.301
7.5 | 1.335 | 0.01313 | -0.104 | 101.659
8 | 1.387 | 0.01366 | -0.105 | 101.498
8.5 | 1.434 | 0.01428 | -0.106 | 100.402
9 | 1.478 | 0.01492 | -0.107 | 99.05
9.5 | 1.517 | 0.01559 | -0.109 | 97.297
10 | 1.549 | 0.01625 | -0.11 | 95.337
10.5 | 1.574 | 0.01782 | -0.11 | 88.336
11 | 1.594 | 0.01881 | -0.111 | 84.724
11.5 | 1.607 | 0.01982 | -0.112 | 81.095
12 | 1.613 | 0.02092 | -0.113 | 77.103
12.5 | 1.612 | 0.02208 | -0.114 | 73.005
13 | 1.6 | 0.02347 | -0.115 | 68.159
13.5 | 1.575 | 0.02488 | -0.116 | 63.321
14 | 1.541 | 0.0264 | -0.116 | 58.371
14.5 | 1.496 | 0.02869 | -0.117 | 52.156
15 | 1.442 | 0.03093 | -0.118 | 46.619
15.5 | 1.377 | 0.03362 | -0.118 | 40.953
16 | 1.3 | 0.03785 | -0.118 | 34.358
16.5 | 1.217 | 0.04259 | -0.118 | 28.584
17 | 1.119 | 0.05199 | -0.116 | 21.526

## 102. Re 8M Mach 0.25 (2)
BIGFOIL.COM POLAR EXPORT
NACA65A419
NACA65A419 |  |  |  | Cl Max: | 1.5664 | at alpha= | 20 | deg
XFOIL ncrit=9 |  |  |  | L/D Max: | 125.396 | at alpha= | 2.5 | deg
Re: | 8000000 |  |  | Cd Min: | 0.07527 | at alpha= | 20 | deg
Mach: | 0.25 |  |  | Cl=0 at alpha= | -2.9672 | deg
|  |  |  | @ Cl=0.1, Cd= | 0.0058516
|  |  |  | @ Cl=0.4, Cd= | 0.0043999
|  |  |  | @ Cl=0.6, Cd= | 0.004794
alpha (deg) | Cl | Cd | Cm | Cl/Cd
-20 | -1.2569 | 0.05041 | -0.125 | -24.9335
-19 | -1.2244 | 0.04052 | -0.1302 | -30.2172
-18.5 | -1.2186 | 0.03629 | -0.1297 | -33.5795
-18 | -1.2075 | 0.03265 | -0.129 | -36.9832
-17.5 | -1.1864 | 0.02984 | -0.128 | -39.7587
-17 | -1.1641 | 0.02725 | -0.1269 | -42.7193
-16.5 | -1.1414 | 0.02478 | -0.1255 | -46.0613
-16 | -1.1136 | 0.02274 | -0.124 | -48.971
-15.5 | -1.0875 | 0.0207 | -0.1222 | -52.5362
-15 | -1.0573 | 0.01896 | -0.1205 | -55.7648
-14.5 | -1.0239 | 0.01743 | -0.1188 | -58.7435
-14 | -0.989 | 0.01605 | -0.117 | -61.6199
-13.5 | -0.9528 | 0.01478 | -0.1152 | -64.4655
-13 | -0.9186 | 0.0135 | -0.113 | -68.0444
-12.5 | -0.8806 | 0.01249 | -0.111 | -70.5044
-12 | -0.8387 | 0.01174 | -0.1092 | -71.4395
-11 | -0.7601 | 0.01027 | -0.1042 | -74.0117
-10.5 | -0.7164 | 0.00978 | -0.102 | -73.2515
-10 | -0.6743 | 0.00927 | -0.0994 | -72.74
-9.5 | -0.6314 | 0.00883 | -0.0968 | -71.5062
-9 | -0.5822 | 0.00852 | -0.0953 | -68.3333
-8.5 | -0.5335 | 0.00825 | -0.0936 | -64.6667
-8 | -0.4867 | 0.00799 | -0.0916 | -60.9136
-7.5 | -0.4411 | 0.00777 | -0.0892 | -56.7696
-7 | -0.3955 | 0.00761 | -0.0867 | -51.9711
-6.5 | -0.3465 | 0.00736 | -0.085 | -47.0788
-6 | -0.2974 | 0.00715 | -0.0834 | -41.5944
-5.5 | -0.2472 | 0.00697 | -0.082 | -35.4663
-5 | -0.1969 | 0.00684 | -0.0806 | -28.7865
-4.5 | -0.1477 | 0.00667 | -0.079 | -22.1439
-3.5 | -0.0508 | 0.0064 | -0.0754 | -7.9375
-3 | -0.0031 | 0.00629 | -0.0735 | -0.49285
-2.5 | 0.0442 | 0.00618 | -0.0715 | 7.1521
-2 | 0.09 | 0.00599 | -0.0692 | 15.025
-1.5 | 0.1218 | 0.00555 | -0.0639 | 21.9459
-1 | 0.159 | 0.00516 | -0.0599 | 30.814
-0.5 | 0.2123 | 0.00463 | -0.0597 | 45.8531
0 | 0.2879 | 0.00442 | -0.0643 | 65.1357
0.5 | 0.3685 | 0.00438 | -0.07 | 84.1324
1 | 0.4319 | 0.00442 | -0.0717 | 97.7149
1.5 | 0.4917 | 0.0045 | -0.0726 | 109.2667
2 | 0.5477 | 0.00463 | -0.0726 | 118.2937
2.5 | 0.6019 | 0.0048 | -0.0722 | 125.3958
3 | 0.6448 | 0.00516 | -0.0696 | 124.9612
4 | 0.7049 | 0.0066 | -0.0594 | 106.803
4.5 | 0.7312 | 0.0075 | -0.054 | 97.4933
5 | 0.7492 | 0.0087 | -0.0473 | 86.1149
5.5 | 0.7502 | 0.0106 | -0.0383 | 70.7736
6 | 0.7931 | 0.01121 | -0.0364 | 70.7493
6.5 | 0.8365 | 0.01185 | -0.0348 | 70.5907
7 | 0.8795 | 0.01251 | -0.0331 | 70.3038
7.5 | 0.9204 | 0.01329 | -0.0311 | 69.2551
8 | 0.9641 | 0.01399 | -0.0297 | 68.9135
8.5 | 1.0051 | 0.01481 | -0.0279 | 67.8663
9 | 1.0444 | 0.01576 | -0.0259 | 66.269
9.5 | 1.0836 | 0.01676 | -0.024 | 64.6539
10 | 1.1213 | 0.01788 | -0.0221 | 62.7125
10.5 | 1.1563 | 0.01917 | -0.0199 | 60.3182
11 | 1.1933 | 0.02043 | -0.018 | 58.4092
11.5 | 1.2303 | 0.02173 | -0.0162 | 56.6176
12 | 1.2618 | 0.02337 | -0.014 | 53.9923
12.5 | 1.2951 | 0.02499 | -0.012 | 51.8247
13 | 1.3274 | 0.02673 | -0.0101 | 49.6596
13.5 | 1.3591 | 0.02855 | -0.0085 | 47.6042
14 | 1.3825 | 0.03171 | -0.0071 | 43.5982
14.5 | 1.4051 | 0.03425 | -0.0046 | 41.0248
15 | 1.427 | 0.03691 | -0.0024 | 38.6616
15.5 | 1.4483 | 0.03969 | -0.0003 | 36.4903
16 | 1.4681 | 0.04269 | 0.0017 | 34.3898
16.5 | 1.4844 | 0.04604 | 0.0037 | 32.2415
17 | 1.4974 | 0.04974 | 0.0055 | 30.1045
17.5 | 1.5149 | 0.05322 | 0.0069 | 28.4649
18 | 1.5283 | 0.05714 | 0.0083 | 26.7466
18.5 | 1.5459 | 0.06076 | 0.0092 | 25.4427
19 | 1.5501 | 0.06573 | 0.0103 | 23.5828
19.5 | 1.5564 | 0.07062 | 0.0109 | 22.0391
20 | 1.5664 | 0.07527 | 0.0113 | 20.8104

## 103. Re 8M Mach 0.50 (1)
BIGFOIL.COM POLAR EXPORT
NACA65A419
NACA65A419 |  |  |  | Cl Max: | 1.503 | at alpha= | 8.5 | deg
JavaFoil+Calcfoil stall+Eppler ext transition |  |  |  | L/D Max: | 138.643 | at alpha= | 2.5 | deg
Re: | 8000000 |  |  | Cd Min: | 0.00544 | at alpha= | -1.5 | deg
Mach: | 0.5 |  |  | Cl=0 at alpha= | -3.3014 | deg
|  |  |  | @ Cl=0.1, Cd= | 0.0073544
|  |  |  | @ Cl=0.4, Cd= | 0.0055023
|  |  |  | @ Cl=0.6, Cd= | 0.0057694
alpha (deg) | Cl | Cd | Cm | Cl/Cd
-20 | -0.962 | 0.15206 | -0.023 | -6.323
-19.5 | -0.929 | 0.14875 | -0.022 | -6.243
-19 | -0.901 | 0.14442 | -0.023 | -6.236
-18.5 | -0.876 | 0.14304 | -0.025 | -6.127
-18 | -0.851 | 0.13094 | -0.026 | -6.497
-17.5 | -0.817 | 0.13004 | -0.025 | -6.28
-17 | -0.786 | 0.12634 | -0.025 | -6.224
-16.5 | -0.758 | 0.11899 | -0.026 | -6.373
-16 | -0.73 | 0.11514 | -0.026 | -6.341
-15.5 | -0.702 | 0.11127 | -0.027 | -6.309
-15 | -0.674 | 0.10846 | -0.028 | -6.211
-14.5 | -0.645 | 0.10429 | -0.029 | -6.185
-14 | -0.616 | 0.10253 | -0.029 | -6.007
-13.5 | -0.588 | 0.09409 | -0.029 | -6.244
-13 | -0.56 | 0.08521 | -0.031 | -6.568
-12.5 | -0.531 | 0.07877 | -0.032 | -6.743
-12 | -0.501 | 0.08599 | -0.031 | -5.829
-11.5 | -0.473 | 0.07732 | -0.032 | -6.118
-11 | -0.445 | 0.07652 | -0.033 | -5.809
-10.5 | -0.418 | 0.06668 | -0.036 | -6.264
-10 | -0.663 | 0.01933 | -0.062 | -34.29
-9.5 | -0.714 | 0.01528 | -0.065 | -46.707
-9 | -0.707 | 0.01311 | -0.067 | -53.905
-8.5 | -0.67 | 0.01201 | -0.069 | -55.818
-8 | -0.624 | 0.01089 | -0.071 | -57.312
-7.5 | -0.57 | 0.01013 | -0.073 | -56.202
-7 | -0.51 | 0.00969 | -0.075 | -52.608
-6.5 | -0.447 | 0.00921 | -0.076 | -48.565
-6 | -0.384 | 0.00882 | -0.078 | -43.491
-5.5 | -0.314 | 0.00848 | -0.08 | -37.073
-5 | -0.244 | 0.00811 | -0.082 | -30.049
-4.5 | -0.172 | 0.0079 | -0.083 | -21.833
-4 | -0.101 | 0.0077 | -0.085 | -13.079
-3.5 | -0.029 | 0.00757 | -0.086 | -3.785
-3 | 0.044 | 0.00744 | -0.088 | 5.878
-2.5 | 0.116 | 0.00733 | -0.089 | 15.875
-2 | 0.189 | 0.00719 | -0.091 | 26.338
-1.5 | 0.262 | 0.00544 | -0.092 | 48.196
-1 | 0.335 | 0.00544 | -0.094 | 61.515
-0.5 | 0.408 | 0.00551 | -0.095 | 73.943
0 | 0.48 | 0.00558 | -0.097 | 86.035
0.5 | 0.553 | 0.00566 | -0.098 | 97.708
1 | 0.626 | 0.00583 | -0.1 | 107.325
1.5 | 0.698 | 0.00599 | -0.101 | 116.582
2 | 0.771 | 0.00617 | -0.103 | 124.87
2.5 | 0.841 | 0.00607 | -0.104 | 138.643
3 | 0.911 | 0.00668 | -0.105 | 136.291
3.5 | 0.965 | 0.01136 | -0.105 | 84.989
4 | 1.032 | 0.01183 | -0.107 | 87.313
4.5 | 1.099 | 0.01242 | -0.108 | 88.481
5 | 1.163 | 0.01296 | -0.109 | 89.792
5.5 | 1.226 | 0.01363 | -0.111 | 89.939
6 | 1.285 | 0.01429 | -0.112 | 89.953
6.5 | 1.342 | 0.01498 | -0.113 | 89.561
7 | 1.395 | 0.01576 | -0.114 | 88.488
7.5 | 1.442 | 0.0167 | -0.116 | 86.337
8 | 1.482 | 0.01778 | -0.117 | 83.382
8.5 | 1.503 | 0.01886 | -0.118 | 79.696
9 | 1.5 | 0.02122 | -0.119 | 70.718
9.5 | 1.449 | 0.0232 | -0.12 | 62.466
10 | 1.189 | 0.02658 | -0.121 | 44.717
10.5 | 0.936 | 0.03034 | -0.121 | 30.852
11 | 0.819 | 0.07333 | -0.069 | 11.172
11.5 | 0.845 | 0.08273 | -0.065 | 10.209
12 | 0.873 | 0.09068 | -0.067 | 9.625
12.5 | 0.901 | 0.08518 | -0.069 | 10.581
13 | 0.929 | 0.09481 | -0.069 | 9.794
13.5 | 0.959 | 0.097 | -0.074 | 9.886

## 104. Re 8M Mach 0.50 (2)
BIGFOIL.COM POLAR EXPORT
NACA65A419
NACA65A419 |  |  |  | Cl Max: | 1.4112 | at alpha= | 15 | deg
XFOIL ncrit=9 |  |  |  | L/D Max: | 125.425 | at alpha= | 3 | deg
Re: | 8000000 |  |  | Cd Min: | 0.14982 | at alpha= | 19 | deg
Mach: | 0.5 |  |  | Cl=0 at alpha= | -2.9434 | deg
|  |  |  | @ Cl=0.1, Cd= | 0.0064303
|  |  |  | @ Cl=0.4, Cd= | 0.0047526
|  |  |  | @ Cl=0.6, Cd= | 0.0050623
alpha (deg) | Cl | Cd | Cm | Cl/Cd
-17 | -0.5249 | 0.11274 | -0.1253 | -4.6558
-16.5 | -0.5583 | 0.10037 | -0.1335 | -5.5624
-16 | -0.5935 | 0.08825 | -0.1411 | -6.7252
-15.5 | -0.6064 | 0.07864 | -0.1469 | -7.7111
-15 | -0.6314 | 0.06797 | -0.154 | -9.2894
-14.5 | -0.6561 | 0.05802 | -0.1598 | -11.3082
-14 | -0.6883 | 0.04859 | -0.1644 | -14.1655
-13.5 | -0.7234 | 0.04003 | -0.1666 | -18.0714
-13 | -0.7695 | 0.03199 | -0.1665 | -24.0544
-12.5 | -0.7912 | 0.02627 | -0.1636 | -30.118
-12 | -0.8053 | 0.02157 | -0.1587 | -37.3343
-11.5 | -0.7902 | 0.01848 | -0.1537 | -42.7597
-11 | -0.7589 | 0.01623 | -0.1491 | -46.7591
-10.5 | -0.72 | 0.01444 | -0.1449 | -49.8615
-10 | -0.6772 | 0.01293 | -0.1409 | -52.3743
-9.5 | -0.6308 | 0.01167 | -0.1372 | -54.0531
-9 | -0.5846 | 0.01061 | -0.1334 | -55.099
-8.5 | -0.5358 | 0.00985 | -0.1295 | -54.3959
-8 | -0.4831 | 0.00933 | -0.126 | -51.7792
-7.5 | -0.4342 | 0.00881 | -0.1219 | -49.2849
-7 | -0.3826 | 0.00846 | -0.1182 | -45.2246
-6.5 | -0.3305 | 0.00815 | -0.1145 | -40.5521
-6 | -0.2799 | 0.00787 | -0.1107 | -35.5654
-5.5 | -0.2325 | 0.00761 | -0.1063 | -30.5519
-5 | -0.1921 | 0.00744 | -0.1005 | -25.8199
-4.5 | -0.1475 | 0.00726 | -0.0956 | -20.3168
-4 | -0.1016 | 0.00709 | -0.0912 | -14.33
-3.5 | -0.0534 | 0.0069 | -0.0872 | -7.7391
-3 | -0.0053 | 0.00674 | -0.0834 | -0.78635
-2.5 | 0.0415 | 0.00665 | -0.0793 | 6.2406
-2 | 0.0903 | 0.00652 | -0.0757 | 13.8497
-1 | 0.1541 | 0.00593 | -0.0617 | 25.9865
0 | 0.304 | 0.00475 | -0.0676 | 64
0.5 | 0.3813 | 0.00475 | -0.0705 | 80.2737
1 | 0.4521 | 0.00476 | -0.072 | 94.979
1.5 | 0.5159 | 0.00488 | -0.0719 | 105.7172
2 | 0.5798 | 0.00501 | -0.0717 | 115.7285
2.5 | 0.6416 | 0.00517 | -0.0711 | 124.1006
3 | 0.6936 | 0.00553 | -0.0686 | 125.425
3.5 | 0.7222 | 0.00641 | -0.0618 | 112.6677
4 | 0.7451 | 0.00754 | -0.0544 | 98.8196
5 | 0.7495 | 0.01157 | -0.0346 | 64.7796
5.5 | 0.7299 | 0.01489 | -0.0231 | 49.0195
6 | 0.7774 | 0.01594 | -0.021 | 48.7704
6.5 | 0.8234 | 0.01713 | -0.0187 | 48.0677
7 | 0.867 | 0.0185 | -0.0163 | 46.8649
7.5 | 0.9107 | 0.01992 | -0.0137 | 45.7179
8 | 0.9559 | 0.02137 | -0.0115 | 44.7309
8.5 | 0.9973 | 0.02307 | -0.0089 | 43.2293
9 | 1.0373 | 0.0249 | -0.0061 | 41.6586
9.5 | 1.0782 | 0.02677 | -0.0034 | 40.2764
10 | 1.1173 | 0.02883 | -0.0006 | 38.7548
10.5 | 1.1557 | 0.03098 | 0.0022 | 37.3047
11 | 1.1921 | 0.03336 | 0.0052 | 35.7344
11.5 | 1.2292 | 0.03582 | 0.0081 | 34.316
12 | 1.2642 | 0.03848 | 0.0111 | 32.8534
12.5 | 1.2977 | 0.04137 | 0.0141 | 31.3681
13 | 1.3314 | 0.04436 | 0.017 | 30.0135
13.5 | 1.3542 | 0.04815 | 0.0202 | 28.1246
14 | 1.3749 | 0.0523 | 0.0232 | 26.2887
14.5 | 1.4071 | 0.05695 | 0.0247 | 24.7076
15 | 1.4112 | 0.06274 | 0.0279 | 22.4928
15.5 | 1.3853 | 0.07115 | 0.0303 | 19.4701
16 | 1.357 | 0.08008 | 0.0311 | 16.9456
16.5 | 1.3207 | 0.09021 | 0.0303 | 14.6403
17 | 1.2093 | 0.10874 | 0.0239 | 11.121
17.5 | 1.1363 | 0.12534 | 0.0157 | 9.0657
18.5 | 1.1825 | 0.13648 | 0.0119 | 8.6643
19 | 1.1472 | 0.14982 | 0.0038 | 7.6572

## 105. Re 10M Mach 0.00 (1)
BIGFOIL.COM POLAR EXPORT
NACA65A419
NACA65A419 |  |  |  | Cl Max: | 1.669 | at alpha= | 13.5 | deg
JavaFoil+Calcfoil stall+Eppler ext transition |  |  |  | L/D Max: | 125.054 | at alpha= | 3 | deg
Re: | 10000000 |  |  | Cd Min: | 0.00505 | at alpha= | -1 | deg
Mach: | 0 |  |  | Cl=0 at alpha= | -3.3016 | deg
|  |  |  | @ Cl=0.1, Cd= | 0.0066109
|  |  |  | @ Cl=0.4, Cd= | 0.0051148
|  |  |  | @ Cl=0.6, Cd= | 0.0053781
alpha (deg) | Cl | Cd | Cm | Cl/Cd
-20 | -0.892 | 0.13859 | -0.021 | -6.436
-19.5 | -0.916 | 0.12375 | -0.023 | -7.405
-19 | -0.936 | 0.11373 | -0.024 | -8.23
-18.5 | -0.967 | 0.09328 | -0.027 | -10.363
-18 | -1.003 | 0.07107 | -0.03 | -14.113
-17.5 | -1.052 | 0.04559 | -0.034 | -23.073
-17 | -1.075 | 0.03582 | -0.036 | -30.001
-16.5 | -1.086 | 0.03086 | -0.037 | -35.195
-16 | -1.092 | 0.02651 | -0.039 | -41.195
-15.5 | -1.092 | 0.02291 | -0.041 | -47.682
-15 | -1.086 | 0.02053 | -0.042 | -52.911
-14.5 | -1.074 | 0.01887 | -0.044 | -56.919
-14 | -1.059 | 0.01697 | -0.045 | -62.402
-13.5 | -1.042 | 0.01521 | -0.047 | -68.493
-13 | -1.022 | 0.01365 | -0.048 | -74.862
-12.5 | -0.991 | 0.01279 | -0.05 | -77.484
-12 | -0.956 | 0.01205 | -0.051 | -79.362
-11.5 | -0.918 | 0.01151 | -0.053 | -79.743
-11 | -0.876 | 0.0109 | -0.054 | -80.43
-10.5 | -0.832 | 0.01041 | -0.055 | -79.933
-10 | -0.787 | 0.00992 | -0.057 | -79.325
-9.5 | -0.741 | 0.0095 | -0.059 | -77.96
-9 | -0.687 | 0.00881 | -0.06 | -77.918
-8.5 | -0.631 | 0.00844 | -0.061 | -74.738
-8 | -0.574 | 0.00825 | -0.063 | -69.556
-7.5 | -0.516 | 0.008 | -0.064 | -64.476
-7 | -0.456 | 0.00778 | -0.065 | -58.709
-6.5 | -0.396 | 0.00761 | -0.067 | -52.064
-6 | -0.336 | 0.0074 | -0.068 | -45.37
-5.5 | -0.274 | 0.00728 | -0.069 | -37.65
-5 | -0.212 | 0.00717 | -0.071 | -29.604
-4.5 | -0.15 | 0.00699 | -0.072 | -21.443
-4 | -0.088 | 0.00688 | -0.073 | -12.725
-3.5 | -0.025 | 0.00678 | -0.075 | -3.667
-3 | 0.038 | 0.00667 | -0.076 | 5.688
-2.5 | 0.101 | 0.00661 | -0.077 | 15.243
-2 | 0.164 | 0.00654 | -0.079 | 25.089
-1.5 | 0.227 | 0.00511 | -0.08 | 44.468
-1 | 0.29 | 0.00505 | -0.081 | 57.418
-0.5 | 0.353 | 0.00507 | -0.083 | 69.683
0 | 0.416 | 0.00513 | -0.084 | 81.126
0.5 | 0.479 | 0.00517 | -0.085 | 92.681
1 | 0.542 | 0.00524 | -0.086 | 103.301
1.5 | 0.605 | 0.00539 | -0.088 | 112.08
2 | 0.667 | 0.00557 | -0.089 | 119.71
2.5 | 0.73 | 0.0059 | -0.09 | 123.762
3 | 0.793 | 0.00634 | -0.092 | 125.054
3.5 | 0.851 | 0.007 | -0.093 | 121.569
4 | 0.907 | 0.00942 | -0.094 | 96.331
4.5 | 0.966 | 0.00973 | -0.095 | 99.193
5 | 1.023 | 0.01009 | -0.096 | 101.425
5.5 | 1.081 | 0.01044 | -0.097 | 103.535
6 | 1.137 | 0.01077 | -0.098 | 105.623
6.5 | 1.193 | 0.01117 | -0.099 | 106.822
7 | 1.248 | 0.01157 | -0.1 | 107.846
7.5 | 1.301 | 0.01198 | -0.101 | 108.621
8 | 1.354 | 0.01243 | -0.102 | 108.887
8.5 | 1.402 | 0.01287 | -0.103 | 108.903
9 | 1.448 | 0.0134 | -0.104 | 108.019
9.5 | 1.491 | 0.01396 | -0.105 | 106.747
10 | 1.529 | 0.01458 | -0.106 | 104.886
10.5 | 1.563 | 0.01513 | -0.107 | 103.363
11 | 1.593 | 0.01637 | -0.108 | 97.323
11.5 | 1.619 | 0.01716 | -0.109 | 94.318
12 | 1.64 | 0.018 | -0.11 | 91.125
12.5 | 1.656 | 0.01897 | -0.111 | 87.325
13 | 1.666 | 0.01987 | -0.112 | 83.842
13.5 | 1.669 | 0.02083 | -0.113 | 80.14
14 | 1.667 | 0.02192 | -0.114 | 76.033
14.5 | 1.659 | 0.02326 | -0.114 | 71.318
15 | 1.646 | 0.02468 | -0.115 | 66.711
15.5 | 1.629 | 0.02606 | -0.116 | 62.501
16 | 1.607 | 0.02747 | -0.116 | 58.51
16.5 | 1.581 | 0.02934 | -0.117 | 53.886
17 | 1.551 | 0.03104 | -0.118 | 49.95
17.5 | 1.516 | 0.03318 | -0.118 | 45.699
18 | 1.479 | 0.03555 | -0.118 | 41.595
18.5 | 1.437 | 0.03906 | -0.119 | 36.789

## 106. Re 10M Mach 0.00 (2)
BIGFOIL.COM POLAR EXPORT
NACA65A419
NACA65A419 |  |  |  | Cl Max: | 1.6279 | at alpha= | 20 | deg
XFOIL ncrit=9 |  |  |  | L/D Max: | 124.376 | at alpha= | 2.5 | deg
Re: | 10000000 |  |  | Cd Min: | 0.05705 | at alpha= | 20 | deg
Mach: | 0 |  |  | Cl=0 at alpha= | -2.9599 | deg
|  |  |  | @ Cl=0.1, Cd= | 0.0056206
|  |  |  | @ Cl=0.4, Cd= | 0.00427
|  |  |  | @ Cl=0.6, Cd= | 0.004975
alpha (deg) | Cl | Cd | Cm | Cl/Cd
-20 | -1.3315 | 0.0318 | -0.1122 | -41.8711
-19.5 | -1.3163 | 0.02917 | -0.1114 | -45.1251
-19 | -1.2924 | 0.02713 | -0.1109 | -47.6373
-17.5 | -1.2198 | 0.02146 | -0.1085 | -56.8406
-17 | -1.1951 | 0.0197 | -0.1073 | -60.665
-16.5 | -1.1649 | 0.01829 | -0.1064 | -63.6905
-16 | -1.1357 | 0.01687 | -0.1051 | -67.3207
-15.5 | -1.105 | 0.01557 | -0.1039 | -70.9698
-15 | -1.0701 | 0.01452 | -0.1028 | -73.6983
-14.5 | -1.0342 | 0.01358 | -0.1017 | -76.1561
-14 | -1.0001 | 0.01262 | -0.1001 | -79.2472
-13.5 | -0.9636 | 0.01184 | -0.0985 | -81.3851
-13 | -0.926 | 0.01117 | -0.0969 | -82.9006
-12.5 | -0.8885 | 0.01054 | -0.095 | -84.2979
-12 | -0.8471 | 0.01008 | -0.0934 | -84.0377
-11.5 | -0.8072 | 0.00959 | -0.0915 | -84.171
-11 | -0.7661 | 0.00917 | -0.0896 | -83.5442
-10.5 | -0.7195 | 0.00888 | -0.0886 | -81.0248
-10 | -0.6765 | 0.00848 | -0.0868 | -79.7759
-9.5 | -0.6328 | 0.00814 | -0.0851 | -77.7396
-9 | -0.587 | 0.00794 | -0.0837 | -73.9295
-8.5 | -0.5445 | 0.00772 | -0.0814 | -70.5311
-8 | -0.4975 | 0.00746 | -0.0802 | -66.689
-7.5 | -0.4478 | 0.00726 | -0.0794 | -61.6804
-7 | -0.3972 | 0.00708 | -0.0788 | -56.1017
-6.5 | -0.3476 | 0.00691 | -0.078 | -50.3039
-6 | -0.2983 | 0.00671 | -0.0771 | -44.456
-5.5 | -0.2488 | 0.00658 | -0.0762 | -37.8116
-5 | -0.1981 | 0.00645 | -0.0755 | -30.7132
-4.5 | -0.1489 | 0.00633 | -0.0745 | -23.5229
-4 | -0.1004 | 0.00619 | -0.0733 | -16.2197
-3.5 | -0.0515 | 0.00607 | -0.0721 | -8.4843
-3 | -0.0039 | 0.00598 | -0.0707 | -0.65217
-2.5 | 0.0447 | 0.00585 | -0.0695 | 7.641
-2 | 0.0909 | 0.00572 | -0.0677 | 15.8916
-1.5 | 0.1257 | 0.00534 | -0.0636 | 23.5393
-1 | 0.1663 | 0.005 | -0.0607 | 33.26
-0.5 | 0.211 | 0.00473 | -0.0588 | 44.6089
0 | 0.2782 | 0.00431 | -0.0622 | 64.5476
0.5 | 0.3587 | 0.00427 | -0.0684 | 84.0047
1 | 0.4266 | 0.00427 | -0.0717 | 99.9063
1.5 | 0.486 | 0.00431 | -0.073 | 112.761
2 | 0.536 | 0.00456 | -0.0723 | 117.5439
2.5 | 0.5883 | 0.00473 | -0.072 | 124.3763
3 | 0.6203 | 0.0054 | -0.0677 | 114.8704
3.5 | 0.6495 | 0.00611 | -0.0628 | 106.3011
4 | 0.682 | 0.00676 | -0.0587 | 100.8876
4.5 | 0.7189 | 0.00732 | -0.0557 | 98.2104
5 | 0.7428 | 0.00828 | -0.0503 | 89.7101
5.5 | 0.7596 | 0.00955 | -0.044 | 79.5393
6 | 0.8042 | 0.00997 | -0.0427 | 80.662
6.5 | 0.8486 | 0.01041 | -0.0415 | 81.5178
7 | 0.8914 | 0.0109 | -0.0401 | 81.7798
7.5 | 0.9339 | 0.01145 | -0.0387 | 81.5633
8 | 0.9765 | 0.01199 | -0.0375 | 81.4429
8.5 | 1.0167 | 0.01264 | -0.0359 | 80.4351
9 | 1.0567 | 0.01332 | -0.0343 | 79.3318
9.5 | 1.0957 | 0.01406 | -0.0328 | 77.9303
10 | 1.1333 | 0.01489 | -0.031 | 76.1115
10.5 | 1.1695 | 0.0158 | -0.0292 | 74.019
11 | 1.2065 | 0.01673 | -0.0277 | 72.116
11.5 | 1.2429 | 0.0177 | -0.0261 | 70.2203
12 | 1.2744 | 0.01896 | -0.024 | 67.2152
12.5 | 1.3075 | 0.02019 | -0.0223 | 64.7598
13 | 1.3408 | 0.02146 | -0.0208 | 62.479
14.5 | 1.4221 | 0.02708 | -0.0157 | 52.5148
15 | 1.4477 | 0.02902 | -0.0139 | 49.8863
15.5 | 1.4703 | 0.03121 | -0.012 | 47.1099
16 | 1.4914 | 0.03357 | -0.0101 | 44.4266
16.5 | 1.5114 | 0.03604 | -0.0083 | 41.9367
17 | 1.5292 | 0.03874 | -0.0066 | 39.4734
17.5 | 1.5519 | 0.04111 | -0.0054 | 37.7499
18 | 1.5702 | 0.04393 | -0.0041 | 35.7432
18.5 | 1.5884 | 0.04677 | -0.0029 | 33.9619
19 | 1.597 | 0.05054 | -0.0014 | 31.5987
19.5 | 1.611 | 0.05392 | -0.0005 | 29.8776
20 | 1.6279 | 0.05705 | 0.0001 | 28.5346

## 107. Re 10M Mach 0.10 (1)
BIGFOIL.COM POLAR EXPORT
NACA65A419
NACA65A419 |  |  |  | Cl Max: | 1.66 | at alpha= | 13 | deg
JavaFoil+Calcfoil stall+Eppler ext transition |  |  |  | L/D Max: | 125.418 | at alpha= | 3 | deg
Re: | 10000000 |  |  | Cd Min: | 0.00505 | at alpha= | -1 | deg
Mach: | 0.1 |  |  | Cl=0 at alpha= | -3.3016 | deg
|  |  |  | @ Cl=0.1, Cd= | 0.0066113
|  |  |  | @ Cl=0.4, Cd= | 0.00511
|  |  |  | @ Cl=0.6, Cd= | 0.0054062
alpha (deg) | Cl | Cd | Cm | Cl/Cd
-20 | -0.845 | 0.14621 | -0.02 | -5.783
-19.5 | -0.869 | 0.13585 | -0.021 | -6.395
-19 | -0.894 | 0.12186 | -0.023 | -7.338
-18.5 | -0.916 | 0.11199 | -0.025 | -8.175
-18 | -0.952 | 0.08812 | -0.028 | -10.805
-17.5 | -0.986 | 0.06881 | -0.031 | -14.336
-17 | -1.039 | 0.04254 | -0.035 | -24.419
-16.5 | -1.061 | 0.03363 | -0.037 | -31.558
-16 | -1.07 | 0.02907 | -0.039 | -36.812
-15.5 | -1.075 | 0.0246 | -0.041 | -43.699
-15 | -1.073 | 0.0216 | -0.042 | -49.686
-14.5 | -1.065 | 0.01947 | -0.044 | -54.676
-14 | -1.052 | 0.01737 | -0.045 | -60.584
-13.5 | -1.036 | 0.01576 | -0.047 | -65.718
-13 | -1.019 | 0.01391 | -0.048 | -73.24
-12.5 | -0.989 | 0.01301 | -0.05 | -76.054
-12 | -0.955 | 0.01231 | -0.051 | -77.638
-11.5 | -0.918 | 0.01165 | -0.053 | -78.832
-11 | -0.878 | 0.01102 | -0.054 | -79.65
-10.5 | -0.834 | 0.01052 | -0.056 | -79.259
-10 | -0.788 | 0.01003 | -0.057 | -78.574
-9.5 | -0.743 | 0.00954 | -0.059 | -77.938
-9 | -0.689 | 0.00895 | -0.06 | -77.002
-8.5 | -0.634 | 0.00857 | -0.062 | -73.948
-8 | -0.576 | 0.00826 | -0.063 | -69.781
-7.5 | -0.518 | 0.008 | -0.064 | -64.733
-7 | -0.459 | 0.00783 | -0.066 | -58.562
-6.5 | -0.398 | 0.00761 | -0.067 | -52.306
-6 | -0.337 | 0.00746 | -0.068 | -45.195
-5.5 | -0.276 | 0.0073 | -0.07 | -37.734
-5 | -0.213 | 0.00717 | -0.071 | -29.746
-4.5 | -0.151 | 0.00699 | -0.072 | -21.555
-4 | -0.088 | 0.00688 | -0.074 | -12.794
-3.5 | -0.025 | 0.00678 | -0.075 | -3.687
-3 | 0.038 | 0.00669 | -0.076 | 5.694
-2.5 | 0.101 | 0.00661 | -0.078 | 15.326
-2 | 0.165 | 0.00653 | -0.079 | 25.235
-1.5 | 0.228 | 0.00511 | -0.08 | 44.705
-1 | 0.292 | 0.00505 | -0.082 | 57.735
-0.5 | 0.355 | 0.00506 | -0.083 | 70.061
0 | 0.418 | 0.00513 | -0.084 | 81.535
0.5 | 0.481 | 0.00519 | -0.086 | 92.651
1 | 0.544 | 0.00524 | -0.087 | 103.816
1.5 | 0.608 | 0.00543 | -0.088 | 111.992
2 | 0.671 | 0.00558 | -0.089 | 120.235
2.5 | 0.734 | 0.0059 | -0.091 | 124.282
3 | 0.797 | 0.00635 | -0.092 | 125.418
3.5 | 0.855 | 0.00702 | -0.093 | 121.801
4 | 0.911 | 0.00947 | -0.094 | 96.186
4.5 | 0.97 | 0.0098 | -0.095 | 99.013
5 | 1.028 | 0.01016 | -0.096 | 101.192
5.5 | 1.086 | 0.01051 | -0.097 | 103.275
6 | 1.142 | 0.01085 | -0.098 | 105.324
6.5 | 1.198 | 0.01126 | -0.099 | 106.449
7 | 1.253 | 0.01166 | -0.101 | 107.428
7.5 | 1.307 | 0.0121 | -0.102 | 107.989
8 | 1.359 | 0.01254 | -0.103 | 108.343
8.5 | 1.407 | 0.01302 | -0.104 | 108.08
9 | 1.453 | 0.01354 | -0.105 | 107.329
9.5 | 1.495 | 0.01411 | -0.106 | 105.983
10 | 1.533 | 0.01473 | -0.107 | 104.053
10.5 | 1.566 | 0.01533 | -0.108 | 102.171
11 | 1.595 | 0.01671 | -0.109 | 95.412
11.5 | 1.619 | 0.01742 | -0.11 | 92.928
12 | 1.639 | 0.01828 | -0.111 | 89.65
12.5 | 1.652 | 0.01928 | -0.111 | 85.712
13 | 1.66 | 0.0203 | -0.112 | 81.774
13.5 | 1.66 | 0.02132 | -0.113 | 77.861
14 | 1.654 | 0.02247 | -0.114 | 73.605
14.5 | 1.643 | 0.02374 | -0.115 | 69.192
15 | 1.626 | 0.02525 | -0.116 | 64.391
15.5 | 1.603 | 0.02668 | -0.116 | 60.091
16 | 1.576 | 0.02848 | -0.117 | 55.342
16.5 | 1.545 | 0.0302 | -0.118 | 51.162
17 | 1.509 | 0.03222 | -0.118 | 46.821
17.5 | 1.467 | 0.03492 | -0.118 | 42.028
18 | 1.424 | 0.03762 | -0.119 | 37.855

## 108. Re 10M Mach 0.10 (2)
BIGFOIL.COM POLAR EXPORT
NACA65A419
NACA65A419 |  |  |  | Cl Max: | 1.6228 | at alpha= | 20 | deg
XFOIL ncrit=9 |  |  |  | L/D Max: | 124.599 | at alpha= | 2.5 | deg
Re: | 10000000 |  |  | Cd Min: | 0.05933 | at alpha= | 20 | deg
Mach: | 0.1 |  |  | Cl=0 at alpha= | -2.959 | deg
|  |  |  | @ Cl=0.1, Cd= | 0.0056693
|  |  |  | @ Cl=0.4, Cd= | 0.0042742
|  |  |  | @ Cl=0.6, Cd= | 0.0049479
alpha (deg) | Cl | Cd | Cm | Cl/Cd
-20 | -1.3225 | 0.03389 | -0.1155 | -39.0233
-19.5 | -1.3103 | 0.03094 | -0.1146 | -42.3497
-19 | -1.2871 | 0.0287 | -0.1141 | -44.8467
-18.5 | -1.2709 | 0.02611 | -0.1131 | -48.6748
-18 | -1.2477 | 0.02406 | -0.1123 | -51.8579
-17.5 | -1.2206 | 0.0223 | -0.1114 | -54.7354
-17 | -1.1941 | 0.02058 | -0.1103 | -58.0224
-16.5 | -1.1641 | 0.01907 | -0.1093 | -61.0435
-16 | -1.1353 | 0.01757 | -0.1079 | -64.6158
-15.5 | -1.1062 | 0.0161 | -0.1065 | -68.7081
-15 | -1.0716 | 0.01498 | -0.1053 | -71.5354
-14.5 | -1.0358 | 0.01396 | -0.1041 | -74.1977
-14 | -1.0007 | 0.01298 | -0.1026 | -77.0955
-13.5 | -0.964 | 0.01214 | -0.101 | -79.4069
-13 | -0.9275 | 0.01137 | -0.0991 | -81.5743
-12.5 | -0.8892 | 0.01074 | -0.0973 | -82.7933
-12 | -0.8477 | 0.01025 | -0.0957 | -82.7024
-11.5 | -0.8081 | 0.00972 | -0.0936 | -83.1379
-11 | -0.7672 | 0.00926 | -0.0915 | -82.851
-10.5 | -0.7212 | 0.00896 | -0.0903 | -80.4911
-10 | -0.6778 | 0.00855 | -0.0885 | -79.2749
-9.5 | -0.6339 | 0.00819 | -0.0867 | -77.3993
-9 | -0.5873 | 0.00797 | -0.0853 | -73.6888
-8.5 | -0.5437 | 0.00776 | -0.0832 | -70.0644
-8 | -0.4989 | 0.0075 | -0.0813 | -66.52
-7.5 | -0.4492 | 0.0073 | -0.0804 | -61.5342
-7 | -0.3984 | 0.00711 | -0.0797 | -56.0338
-6.5 | -0.3486 | 0.00694 | -0.0788 | -50.2305
-6 | -0.2991 | 0.00673 | -0.0779 | -44.4428
-5 | -0.1987 | 0.00647 | -0.0761 | -30.711
-4.5 | -0.1494 | 0.00635 | -0.075 | -23.5276
-4 | -0.1006 | 0.00621 | -0.0738 | -16.1997
-3.5 | -0.0518 | 0.00609 | -0.0726 | -8.5057
-3 | -0.004 | 0.006 | -0.0711 | -0.66667
-2.5 | 0.0448 | 0.00587 | -0.0698 | 7.632
-2 | 0.0917 | 0.00575 | -0.0682 | 15.9478
-1 | 0.1668 | 0.00502 | -0.0609 | 33.2271
-0.5 | 0.2113 | 0.00475 | -0.0589 | 44.4842
0 | 0.2788 | 0.00433 | -0.0623 | 64.388
0.5 | 0.3604 | 0.00428 | -0.0687 | 84.2056
1 | 0.4283 | 0.00427 | -0.0719 | 100.3044
1.5 | 0.488 | 0.00432 | -0.0732 | 112.963
2 | 0.5383 | 0.00456 | -0.0724 | 118.0482
2.5 | 0.5906 | 0.00474 | -0.0721 | 124.5992
4 | 0.6833 | 0.00679 | -0.0584 | 100.6333
4.5 | 0.72 | 0.00737 | -0.0553 | 97.6934
5 | 0.743 | 0.00836 | -0.0497 | 88.8756
5.5 | 0.7598 | 0.00965 | -0.0433 | 78.7358
6 | 0.8043 | 0.01009 | -0.042 | 79.7126
6.5 | 0.8486 | 0.01055 | -0.0407 | 80.436
7 | 0.8919 | 0.01105 | -0.0394 | 80.7149
7.5 | 0.9336 | 0.01164 | -0.0378 | 80.2062
8 | 0.9775 | 0.01216 | -0.0367 | 80.3865
8.5 | 1.017 | 0.01286 | -0.0349 | 79.0824
9 | 1.057 | 0.01358 | -0.0333 | 77.8351
9.5 | 1.0969 | 0.01432 | -0.0318 | 76.5992
10 | 1.1331 | 0.01523 | -0.0298 | 74.3992
10.5 | 1.1705 | 0.01614 | -0.0281 | 72.5217
11 | 1.2079 | 0.01709 | -0.0265 | 70.6788
11.5 | 1.2427 | 0.01819 | -0.0247 | 68.3178
12 | 1.2748 | 0.01947 | -0.0227 | 65.4751
12.5 | 1.3092 | 0.02069 | -0.021 | 63.2769
13 | 1.3416 | 0.02205 | -0.0193 | 60.8435
13.5 | 1.3696 | 0.02372 | -0.0172 | 57.7403
14.5 | 1.4207 | 0.02804 | -0.0139 | 50.6669
15 | 1.4461 | 0.03006 | -0.0121 | 48.1071
15.5 | 1.4698 | 0.03225 | -0.0102 | 45.5752
16 | 1.4917 | 0.03462 | -0.0084 | 43.0878
16.5 | 1.5107 | 0.03724 | -0.0065 | 40.5666
17 | 1.5272 | 0.04014 | -0.0047 | 38.0468
17.5 | 1.5482 | 0.04278 | -0.0034 | 36.1898
18 | 1.5659 | 0.04572 | -0.002 | 34.2498
18.5 | 1.5858 | 0.04851 | -0.001 | 32.6902
19 | 1.5937 | 0.05245 | 0.0005 | 30.3851
19.5 | 1.6087 | 0.05583 | 0.0014 | 28.8143
20 | 1.6228 | 0.05933 | 0.0021 | 27.3521

## 109. Re 10M Mach 0.25 (1)
BIGFOIL.COM POLAR EXPORT
NACA65A419
NACA65A419 |  |  |  | Cl Max: | 1.615 | at alpha= | 12 | deg
JavaFoil+Calcfoil stall+Eppler ext transition |  |  |  | L/D Max: | 124.953 | at alpha= | 3 | deg
Re: | 10000000 |  |  | Cd Min: | 0.00512 | at alpha= | -1 | deg
Mach: | 0.25 |  |  | Cl=0 at alpha= | -3.3 | deg
|  |  |  | @ Cl=0.1, Cd= | 0.0067137
|  |  |  | @ Cl=0.4, Cd= | 0.0051515
|  |  |  | @ Cl=0.6, Cd= | 0.0054475
alpha (deg) | Cl | Cd | Cm | Cl/Cd
-18.5 | -0.622 | 0.14811 | -0.02 | -4.2
-18 | -0.672 | 0.13907 | -0.021 | -4.83
-17.5 | -0.717 | 0.12914 | -0.023 | -5.554
-17 | -0.761 | 0.11636 | -0.025 | -6.541
-16.5 | -0.799 | 0.10616 | -0.027 | -7.528
-16 | -0.835 | 0.09196 | -0.03 | -9.076
-15.5 | -0.877 | 0.06988 | -0.035 | -12.551
-15 | -0.951 | 0.03544 | -0.041 | -26.823
-14.5 | -0.978 | 0.02643 | -0.044 | -36.989
-14 | -0.989 | 0.02204 | -0.046 | -44.847
-13.5 | -0.991 | 0.01864 | -0.047 | -53.175
-13 | -0.982 | 0.01674 | -0.049 | -58.672
-12.5 | -0.966 | 0.01505 | -0.051 | -64.158
-12 | -0.945 | 0.01349 | -0.052 | -70.1
-11.5 | -0.915 | 0.01263 | -0.054 | -72.464
-11 | -0.88 | 0.01184 | -0.056 | -74.325
-10.5 | -0.84 | 0.0112 | -0.057 | -74.951
-10 | -0.796 | 0.01064 | -0.058 | -74.818
-9.5 | -0.749 | 0.01013 | -0.06 | -73.866
-9 | -0.703 | 0.00956 | -0.062 | -73.57
-8.5 | -0.647 | 0.0089 | -0.063 | -72.716
-8 | -0.59 | 0.00855 | -0.065 | -68.929
-7.5 | -0.53 | 0.00829 | -0.066 | -63.951
-7 | -0.47 | 0.00803 | -0.067 | -58.533
-6.5 | -0.408 | 0.0078 | -0.069 | -52.379
-6 | -0.346 | 0.0076 | -0.07 | -45.512
-5.5 | -0.283 | 0.00747 | -0.072 | -37.842
-5 | -0.219 | 0.00726 | -0.073 | -30.158
-4.5 | -0.155 | 0.00714 | -0.074 | -21.668
-4 | -0.09 | 0.00696 | -0.076 | -12.978
-3.5 | -0.026 | 0.00688 | -0.077 | -3.735
-3 | 0.039 | 0.00677 | -0.078 | 5.783
-2.5 | 0.104 | 0.00671 | -0.08 | 15.525
-2 | 0.169 | 0.00664 | -0.081 | 25.526
-1.5 | 0.235 | 0.00517 | -0.083 | 45.393
-1 | 0.3 | 0.00512 | -0.084 | 58.566
-0.5 | 0.365 | 0.00513 | -0.085 | 71.06
0 | 0.43 | 0.00517 | -0.087 | 83.132
0.5 | 0.495 | 0.00528 | -0.088 | 93.751
1 | 0.56 | 0.00536 | -0.089 | 104.403
1.5 | 0.624 | 0.0055 | -0.091 | 113.494
2 | 0.689 | 0.00568 | -0.092 | 121.37
2.5 | 0.754 | 0.00604 | -0.093 | 124.761
3 | 0.819 | 0.00655 | -0.095 | 124.953
3.5 | 0.878 | 0.00728 | -0.096 | 120.676
4 | 0.933 | 0.00981 | -0.096 | 95.109
4.5 | 0.993 | 0.01016 | -0.097 | 97.754
5 | 1.053 | 0.01055 | -0.099 | 99.809
5.5 | 1.112 | 0.01092 | -0.1 | 101.808
6 | 1.17 | 0.01131 | -0.101 | 103.428
6.5 | 1.227 | 0.01175 | -0.102 | 104.44
7 | 1.282 | 0.0122 | -0.103 | 105.055
7.5 | 1.336 | 0.01267 | -0.104 | 105.468
8 | 1.388 | 0.01316 | -0.105 | 105.489
8.5 | 1.435 | 0.01375 | -0.107 | 104.386
9 | 1.479 | 0.01437 | -0.108 | 102.958
9.5 | 1.518 | 0.015 | -0.109 | 101.2
10 | 1.551 | 0.01565 | -0.11 | 99.053
10.5 | 1.576 | 0.01715 | -0.111 | 91.935
11 | 1.596 | 0.01804 | -0.112 | 88.487
11.5 | 1.609 | 0.01907 | -0.112 | 84.377
12 | 1.615 | 0.02011 | -0.113 | 80.34
12.5 | 1.614 | 0.02127 | -0.114 | 75.891
13 | 1.602 | 0.02256 | -0.115 | 71.002
13.5 | 1.577 | 0.02396 | -0.116 | 65.814
14 | 1.543 | 0.02551 | -0.117 | 60.486
14.5 | 1.498 | 0.02769 | -0.117 | 54.097
15 | 1.444 | 0.02968 | -0.118 | 48.649
15.5 | 1.38 | 0.03203 | -0.118 | 43.097
16 | 1.305 | 0.03593 | -0.118 | 36.304
16.5 | 1.222 | 0.04003 | -0.118 | 30.529
17 | 1.127 | 0.04786 | -0.117 | 23.54

## 110. Re 10M Mach 0.25 (2)
BIGFOIL.COM POLAR EXPORT
NACA65A419
NACA65A419 |  |  |  | Cl Max: | 1.5924 | at alpha= | 20 | deg
XFOIL ncrit=9 |  |  |  | L/D Max: | 126.151 | at alpha= | 2.5 | deg
Re: | 10000000 |  |  | Cd Min: | 0.0725 | at alpha= | 20 | deg
Mach: | 0.25 |  |  | Cl=0 at alpha= | -2.9619 | deg
|  |  |  | @ Cl=0.1, Cd= | 0.0057784
|  |  |  | @ Cl=0.4, Cd= | 0.0043055
|  |  |  | @ Cl=0.6, Cd= | 0.004768
alpha (deg) | Cl | Cd | Cm | Cl/Cd
-20 | -1.2771 | 0.04694 | -0.1286 | -27.2071
-19.5 | -1.2684 | 0.04207 | -0.13 | -30.1498
-19 | -1.2561 | 0.03822 | -0.1298 | -32.865
-18.5 | -1.2442 | 0.03452 | -0.1292 | -36.0429
-18 | -1.2322 | 0.03103 | -0.1283 | -39.71
-17.5 | -1.2143 | 0.02805 | -0.1271 | -43.2906
-17 | -1.1903 | 0.02563 | -0.1258 | -46.4417
-16.5 | -1.1623 | 0.02353 | -0.1245 | -49.3965
-16 | -1.1357 | 0.02148 | -0.1228 | -52.8724
-15.5 | -1.1053 | 0.0197 | -0.1211 | -56.1066
-15 | -1.073 | 0.0181 | -0.1194 | -59.2818
-14.5 | -1.0425 | 0.01647 | -0.1174 | -63.2969
-14 | -1.0073 | 0.01513 | -0.1155 | -66.5763
-13.5 | -0.9686 | 0.01401 | -0.1138 | -69.1363
-13 | -0.9312 | 0.01292 | -0.1118 | -72.0743
-12.5 | -0.8947 | 0.01191 | -0.1095 | -75.1217
-12 | -0.8528 | 0.0112 | -0.1075 | -76.1429
-11.5 | -0.8152 | 0.01041 | -0.1047 | -78.3093
-11 | -0.7712 | 0.0099 | -0.1026 | -77.899
-10.5 | -0.7263 | 0.00946 | -0.1005 | -76.7759
-9.5 | -0.6398 | 0.00855 | -0.0954 | -74.8304
-9 | -0.5927 | 0.00819 | -0.0934 | -72.3687
-8.5 | -0.5433 | 0.00796 | -0.0918 | -68.2538
-8 | -0.4968 | 0.00771 | -0.0896 | -64.4358
-7.5 | -0.4542 | 0.00749 | -0.0865 | -60.6409
-7 | -0.4041 | 0.00729 | -0.085 | -55.4321
-6.5 | -0.3528 | 0.00711 | -0.0838 | -49.6203
-6 | -0.3032 | 0.00689 | -0.0823 | -44.0058
-5.5 | -0.2531 | 0.00671 | -0.0809 | -37.7198
-5 | -0.2019 | 0.00657 | -0.0796 | -30.7306
-4.5 | -0.1516 | 0.00646 | -0.0782 | -23.4675
-4 | -0.1018 | 0.0063 | -0.0767 | -16.1587
-3.5 | -0.0534 | 0.00618 | -0.0749 | -8.6408
-3 | -0.0037 | 0.00607 | -0.0734 | -0.60956
-2.5 | 0.0449 | 0.00594 | -0.0717 | 7.5589
-2 | 0.0923 | 0.00585 | -0.0697 | 15.7778
-1 | 0.1687 | 0.00514 | -0.0619 | 32.821
-0.5 | 0.2126 | 0.00486 | -0.0594 | 43.7449
0 | 0.2833 | 0.00438 | -0.0631 | 64.6804
0.5 | 0.3693 | 0.00431 | -0.0701 | 85.6845
1 | 0.4375 | 0.0043 | -0.0729 | 101.7442
1.5 | 0.4982 | 0.00436 | -0.074 | 114.2661
2 | 0.5505 | 0.00457 | -0.0733 | 120.4595
2.5 | 0.603 | 0.00478 | -0.0726 | 126.1506
3 | 0.6318 | 0.00545 | -0.0671 | 115.9266
3.5 | 0.6606 | 0.0062 | -0.0617 | 106.5484
4 | 0.6925 | 0.00691 | -0.0572 | 100.2171
4.5 | 0.7242 | 0.00767 | -0.0528 | 94.4198
5 | 0.7446 | 0.00882 | -0.0466 | 84.4218
5.5 | 0.7575 | 0.01032 | -0.0395 | 73.4012
6.5 | 0.8484 | 0.01138 | -0.0366 | 74.5518
7 | 0.8922 | 0.012 | -0.035 | 74.35
7.5 | 0.9356 | 0.01266 | -0.0334 | 73.9021
8 | 0.9786 | 0.01335 | -0.0318 | 73.3034
8.5 | 1.0192 | 0.01419 | -0.0298 | 71.8252
9 | 1.0594 | 0.01506 | -0.0279 | 70.3453
9.5 | 1.099 | 0.01601 | -0.0261 | 68.6446
10.5 | 1.1739 | 0.01824 | -0.022 | 64.3586
11 | 1.2117 | 0.01942 | -0.0201 | 62.3944
11.5 | 1.2455 | 0.02086 | -0.0179 | 59.7076
12 | 1.2791 | 0.02236 | -0.0157 | 57.2048
12.5 | 1.3121 | 0.02395 | -0.0136 | 54.785
13 | 1.3435 | 0.02569 | -0.0115 | 52.2966
13.5 | 1.3676 | 0.02794 | -0.0089 | 48.9477
14 | 1.3849 | 0.03063 | -0.006 | 45.2138
15 | 1.443 | 0.03556 | -0.0032 | 40.5793
15.5 | 1.4632 | 0.03841 | -0.001 | 38.0942
16 | 1.4843 | 0.0413 | 0.001 | 35.9395
16.5 | 1.5051 | 0.04428 | 0.0028 | 33.9905
17 | 1.5161 | 0.04807 | 0.0049 | 31.5394
17.5 | 1.5352 | 0.05135 | 0.0063 | 29.8968
18 | 1.551 | 0.05501 | 0.0077 | 28.1949
18.5 | 1.5663 | 0.05874 | 0.0089 | 26.665
19 | 1.5751 | 0.06321 | 0.01 | 24.9185
19.5 | 1.5768 | 0.0685 | 0.0109 | 23.019
20 | 1.5924 | 0.0725 | 0.0113 | 21.9641

## 111. Re 10M Mach 0.50 (1)
BIGFOIL.COM POLAR EXPORT
NACA65A419
NACA65A419 |  |  |  | Cl Max: | 1.505 | at alpha= | 8.5 | deg
JavaFoil+Calcfoil stall+Eppler ext transition |  |  |  | L/D Max: | 132.415 | at alpha= | 2.5 | deg
Re: | 10000000 |  |  | Cd Min: | 0.00538 | at alpha= | -1 | deg
Mach: | 0.5 |  |  | Cl=0 at alpha= | -3.3014 | deg
|  |  |  | @ Cl=0.1, Cd= | 0.0071178
|  |  |  | @ Cl=0.4, Cd= | 0.0054156
|  |  |  | @ Cl=0.6, Cd= | 0.0056973
alpha (deg) | Cl | Cd | Cm | Cl/Cd
-20 | -0.969 | 0.14332 | -0.024 | -6.758
-19.5 | -0.929 | 0.1465 | -0.022 | -6.341
-19 | -0.901 | 0.14137 | -0.023 | -6.372
-18.5 | -0.879 | 0.13945 | -0.025 | -6.3
-18 | -0.855 | 0.12453 | -0.028 | -6.869
-17.5 | -0.817 | 0.12608 | -0.025 | -6.483
-17 | -0.788 | 0.12253 | -0.026 | -6.43
-16.5 | -0.76 | 0.11499 | -0.026 | -6.607
-16 | -0.732 | 0.1082 | -0.027 | -6.764
-15.5 | -0.704 | 0.10161 | -0.028 | -6.927
-15 | -0.676 | 0.09557 | -0.029 | -7.07
-14.5 | -0.645 | 0.10297 | -0.029 | -6.267
-14 | -0.616 | 0.0997 | -0.029 | -6.181
-13.5 | -0.588 | 0.09237 | -0.03 | -6.365
-13 | -0.56 | 0.08341 | -0.031 | -6.714
-12.5 | -0.532 | 0.07765 | -0.032 | -6.85
-12 | -0.501 | 0.08438 | -0.031 | -5.943
-11.5 | -0.474 | 0.0758 | -0.033 | -6.247
-11 | -0.445 | 0.07645 | -0.033 | -5.819
-10.5 | -0.418 | 0.06534 | -0.037 | -6.4
-10 | -0.665 | 0.01846 | -0.062 | -36.004
-9.5 | -0.716 | 0.01457 | -0.065 | -49.152
-9 | -0.708 | 0.01259 | -0.068 | -56.217
-8.5 | -0.672 | 0.01156 | -0.069 | -58.101
-8 | -0.625 | 0.01069 | -0.071 | -58.448
-7.5 | -0.57 | 0.00976 | -0.073 | -58.465
-7 | -0.511 | 0.00931 | -0.075 | -54.912
-6.5 | -0.451 | 0.00888 | -0.077 | -50.787
-6 | -0.384 | 0.00842 | -0.078 | -45.539
-5.5 | -0.314 | 0.00817 | -0.08 | -38.496
-5 | -0.244 | 0.00791 | -0.082 | -30.814
-4.5 | -0.172 | 0.00771 | -0.083 | -22.379
-4 | -0.101 | 0.00749 | -0.085 | -13.455
-3.5 | -0.029 | 0.00737 | -0.086 | -3.886
-3 | 0.044 | 0.00718 | -0.088 | 6.091
-2.5 | 0.116 | 0.0071 | -0.089 | 16.384
-2 | 0.189 | 0.00703 | -0.091 | 26.932
-1.5 | 0.262 | 0.00543 | -0.092 | 48.316
-1 | 0.335 | 0.00538 | -0.094 | 62.257
-0.5 | 0.408 | 0.00542 | -0.095 | 75.233
0 | 0.48 | 0.00552 | -0.097 | 86.946
0.5 | 0.553 | 0.00562 | -0.098 | 98.431
1 | 0.626 | 0.00574 | -0.1 | 109.017
1.5 | 0.698 | 0.006 | -0.101 | 116.385
2 | 0.771 | 0.00626 | -0.103 | 123.13
2.5 | 0.841 | 0.00635 | -0.104 | 132.415
3 | 0.908 | 0.00735 | -0.105 | 123.625
3.5 | 0.966 | 0.01097 | -0.106 | 88.028
4 | 1.033 | 0.01143 | -0.107 | 90.388
4.5 | 1.099 | 0.01198 | -0.108 | 91.762
5 | 1.164 | 0.01256 | -0.11 | 92.687
5.5 | 1.227 | 0.01314 | -0.111 | 93.371
6 | 1.287 | 0.01378 | -0.112 | 93.368
6.5 | 1.343 | 0.01446 | -0.113 | 92.913
7 | 1.396 | 0.01518 | -0.115 | 91.956
7.5 | 1.444 | 0.0161 | -0.116 | 89.715
8 | 1.485 | 0.01712 | -0.117 | 86.716
8.5 | 1.505 | 0.0182 | -0.118 | 82.677
9 | 1.502 | 0.0205 | -0.119 | 73.275
9.5 | 1.451 | 0.02231 | -0.12 | 65.059
10 | 1.19 | 0.02567 | -0.121 | 46.362
10.5 | 0.939 | 0.02896 | -0.121 | 32.427
11 | 0.975 | 0.02727 | -0.123 | 35.763
11.5 | 0.846 | 0.08153 | -0.067 | 10.37
12 | 0.873 | 0.08886 | -0.068 | 9.828
12.5 | 0.902 | 0.08307 | -0.071 | 10.864
13 | 0.929 | 0.09061 | -0.07 | 10.257
13.5 | 1.115 | 0.03945 | -0.125 | 28.257

## 112. Re 10M Mach 0.50 (2)
BIGFOIL.COM POLAR EXPORT
NACA65A419
NACA65A419 |  |  |  | Cl Max: | 1.4186 | at alpha= | 14.5 | deg
XFOIL ncrit=9 |  |  |  | L/D Max: | 128.433 | at alpha= | 2.5 | deg
Re: | 10000000 |  |  | Cd Min: | 0.05515 | at alpha= | 14.5 | deg
Mach: | 0.5 |  |  | Cl=0 at alpha= | -99 | deg
|  |  |  | @ Cl=0.1, Cd= | 0.00456
|  |  |  | @ Cl=0.4, Cd= | 0.00456
|  |  |  | @ Cl=0.6, Cd= | 0.0048609
alpha (deg) | Cl | Cd | Cm | Cl/Cd
0.5 | 0.3915 | 0.00456 | -0.0727 | 85.8553
1 | 0.4634 | 0.00456 | -0.0743 | 101.6228
1.5 | 0.5271 | 0.00467 | -0.0742 | 112.8694
2 | 0.5892 | 0.00482 | -0.0737 | 122.2407
2.5 | 0.6473 | 0.00504 | -0.0724 | 128.4325
3 | 0.6914 | 0.00554 | -0.0683 | 124.8014
3.5 | 0.6969 | 0.00693 | -0.0574 | 100.5628
4 | 0.727 | 0.00795 | -0.0514 | 91.4465
4.5 | 0.7371 | 0.00964 | -0.0426 | 76.4627
5 | 0.7397 | 0.01183 | -0.0332 | 62.5275
5.5 | 0.7431 | 0.01434 | -0.0248 | 51.8201
6 | 0.7916 | 0.01533 | -0.0228 | 51.6373
6.5 | 0.8372 | 0.01651 | -0.0204 | 50.7087
7 | 0.8832 | 0.01775 | -0.0181 | 49.7577
7.5 | 0.9293 | 0.01903 | -0.0157 | 48.8334
8 | 0.9741 | 0.02046 | -0.0133 | 47.61
8.5 | 1.0151 | 0.02214 | -0.0105 | 45.8491
9 | 1.058 | 0.02382 | -0.0079 | 44.4165
9.5 | 1.0981 | 0.0257 | -0.005 | 42.7276
10 | 1.1367 | 0.02776 | -0.002 | 40.9474
10.5 | 1.176 | 0.02986 | 0.0008 | 39.3838
11 | 1.215 | 0.03207 | 0.0037 | 37.8859
11.5 | 1.2506 | 0.03457 | 0.0069 | 36.1759
12 | 1.2871 | 0.03713 | 0.0099 | 34.6647
12.5 | 1.3232 | 0.0398 | 0.013 | 33.2462
13 | 1.3537 | 0.04294 | 0.0162 | 31.5254
13.5 | 1.3721 | 0.04698 | 0.0198 | 29.206
14 | 1.3942 | 0.05099 | 0.0229 | 27.3426
14.5 | 1.4186 | 0.05515 | 0.0261 | 25.7226

## 113. Re 12M Mach 0.00 (1)
BIGFOIL.COM POLAR EXPORT
NACA65A419
NACA65A419 |  |  |  | Cl Max: | 1.671 | at alpha= | 13.5 | deg
JavaFoil+Calcfoil stall+Eppler ext transition |  |  |  | L/D Max: | 117.11 | at alpha= | 3 | deg
Re: | 12000000 |  |  | Cd Min: | 0.00509 | at alpha= | -0.5 | deg
Mach: | 0 |  |  | Cl=0 at alpha= | -3.3016 | deg
|  |  |  | @ Cl=0.1, Cd= | 0.0064713
|  |  |  | @ Cl=0.4, Cd= | 0.0051124
|  |  |  | @ Cl=0.6, Cd= | 0.0054857
alpha (deg) | Cl | Cd | Cm | Cl/Cd
-20 | -0.893 | 0.13723 | -0.021 | -6.506
-19.5 | -0.915 | 0.1255 | -0.023 | -7.287
-19 | -0.944 | 0.1057 | -0.025 | -8.931
-18.5 | -0.968 | 0.0916 | -0.027 | -10.572
-18 | -1.028 | 0.05547 | -0.032 | -18.532
-17.5 | -1.054 | 0.0441 | -0.034 | -23.902
-17 | -1.077 | 0.0348 | -0.036 | -30.937
-16.5 | -1.091 | 0.02888 | -0.038 | -37.77
-16 | -1.094 | 0.02562 | -0.039 | -42.713
-15.5 | -1.094 | 0.02225 | -0.041 | -49.152
-15 | -1.088 | 0.01983 | -0.042 | -54.863
-14.5 | -1.076 | 0.01807 | -0.044 | -59.553
-14 | -1.061 | 0.01635 | -0.045 | -64.909
-13.5 | -1.049 | 0.01406 | -0.047 | -74.625
-13 | -1.024 | 0.01313 | -0.048 | -77.978
-12.5 | -0.993 | 0.01232 | -0.05 | -80.562
-12 | -0.958 | 0.01171 | -0.051 | -81.8
-11.5 | -0.919 | 0.01112 | -0.053 | -82.689
-11 | -0.878 | 0.01058 | -0.054 | -82.927
-10.5 | -0.834 | 0.0101 | -0.056 | -82.555
-10 | -0.792 | 0.00959 | -0.057 | -82.591
-9.5 | -0.741 | 0.0092 | -0.059 | -80.53
-9 | -0.687 | 0.00881 | -0.06 | -77.98
-8.5 | -0.631 | 0.00832 | -0.061 | -75.812
-8 | -0.574 | 0.00804 | -0.063 | -71.376
-7.5 | -0.516 | 0.00779 | -0.064 | -66.171
-7 | -0.456 | 0.00758 | -0.065 | -60.253
-6.5 | -0.396 | 0.00742 | -0.067 | -53.397
-6 | -0.336 | 0.00724 | -0.068 | -46.36
-5.5 | -0.274 | 0.00713 | -0.069 | -38.478
-5 | -0.212 | 0.00701 | -0.071 | -30.281
-4.5 | -0.15 | 0.00684 | -0.072 | -21.928
-4 | -0.088 | 0.0067 | -0.073 | -13.055
-3.5 | -0.025 | 0.00663 | -0.075 | -3.75
-3 | 0.038 | 0.00655 | -0.076 | 5.791
-2.5 | 0.101 | 0.00647 | -0.077 | 15.586
-2 | 0.164 | 0.00639 | -0.079 | 25.677
-1.5 | 0.227 | 0.00524 | -0.08 | 43.364
-1 | 0.29 | 0.00512 | -0.081 | 56.684
-0.5 | 0.353 | 0.00509 | -0.083 | 69.304
0 | 0.416 | 0.00512 | -0.084 | 81.325
0.5 | 0.479 | 0.00517 | -0.085 | 92.66
1 | 0.542 | 0.00532 | -0.086 | 101.741
1.5 | 0.605 | 0.0055 | -0.088 | 109.997
2 | 0.667 | 0.00585 | -0.089 | 114.16
2.5 | 0.73 | 0.00632 | -0.09 | 115.502
3 | 0.793 | 0.00677 | -0.092 | 117.11
3.5 | 0.849 | 0.0085 | -0.093 | 99.866
4 | 0.909 | 0.00838 | -0.094 | 108.522
4.5 | 0.967 | 0.00947 | -0.095 | 102.151
5 | 1.025 | 0.00978 | -0.096 | 104.8
5.5 | 1.082 | 0.01017 | -0.097 | 106.423
6 | 1.138 | 0.01047 | -0.098 | 108.785
6.5 | 1.194 | 0.01085 | -0.099 | 110.063
7 | 1.249 | 0.01123 | -0.1 | 111.162
7.5 | 1.302 | 0.01163 | -0.101 | 111.951
8 | 1.355 | 0.01205 | -0.102 | 112.429
8.5 | 1.403 | 0.01253 | -0.103 | 111.924
9 | 1.449 | 0.01301 | -0.104 | 111.415
9.5 | 1.492 | 0.01356 | -0.105 | 110.009
10 | 1.53 | 0.01415 | -0.107 | 108.119
10.5 | 1.565 | 0.01468 | -0.108 | 106.562
11 | 1.594 | 0.01596 | -0.108 | 99.867
11.5 | 1.62 | 0.01672 | -0.109 | 96.909
12 | 1.642 | 0.01745 | -0.11 | 94.087
12.5 | 1.658 | 0.01833 | -0.111 | 90.489
13 | 1.668 | 0.01928 | -0.112 | 86.523
13.5 | 1.671 | 0.02022 | -0.113 | 82.648
14 | 1.668 | 0.02128 | -0.114 | 78.394
14.5 | 1.661 | 0.02247 | -0.114 | 73.918
15 | 1.648 | 0.02385 | -0.115 | 69.098
15.5 | 1.631 | 0.02517 | -0.116 | 64.79
16 | 1.609 | 0.02677 | -0.117 | 60.104
16.5 | 1.583 | 0.02829 | -0.117 | 55.953
17 | 1.553 | 0.0299 | -0.118 | 51.935
17.5 | 1.518 | 0.03218 | -0.118 | 47.179
18 | 1.48 | 0.03477 | -0.119 | 42.568
18.5 | 1.44 | 0.03739 | -0.119 | 38.516

## 114. Re 12M Mach 0.00 (2)
BIGFOIL.COM POLAR EXPORT
NACA65A419
NACA65A419 |  |  |  | Cl Max: | 1.6447 | at alpha= | 20 | deg
XFOIL ncrit=9 |  |  |  | L/D Max: | 119.059 | at alpha= | 2.5 | deg
Re: | 12000000 |  |  | Cd Min: | 0.05529 | at alpha= | 20 | deg
Mach: | 0 |  |  | Cl=0 at alpha= | -2.959 | deg
|  |  |  | @ Cl=0.1, Cd= | 0.0055372
|  |  |  | @ Cl=0.4, Cd= | 0.0042896
|  |  |  | @ Cl=0.6, Cd= | 0.0053335
alpha (deg) | Cl | Cd | Cm | Cl/Cd
-20 | -1.3468 | 0.03083 | -0.1113 | -43.6847
-19.5 | -1.3314 | 0.02816 | -0.1107 | -47.2798
-19 | -1.3067 | 0.02621 | -0.1102 | -49.855
-18.5 | -1.2909 | 0.02375 | -0.109 | -54.3537
-18 | -1.2663 | 0.02193 | -0.1081 | -57.7428
-17.5 | -1.2379 | 0.02038 | -0.1073 | -60.7409
-17 | -1.2087 | 0.0189 | -0.1063 | -63.9524
-16.5 | -1.1782 | 0.01755 | -0.1053 | -67.1339
-16 | -1.1471 | 0.01623 | -0.1042 | -70.6778
-15.5 | -1.1172 | 0.01493 | -0.1027 | -74.8292
-15 | -1.083 | 0.01388 | -0.1015 | -78.0259
-14.5 | -1.047 | 0.01298 | -0.1003 | -80.6626
-14 | -1.0102 | 0.01218 | -0.0988 | -82.9392
-13.5 | -0.9725 | 0.01149 | -0.0973 | -84.6388
-13 | -0.9358 | 0.01081 | -0.0955 | -86.568
-12.5 | -0.8968 | 0.01026 | -0.0937 | -87.4074
-12 | -0.8548 | 0.00983 | -0.0922 | -86.9583
-11.5 | -0.8158 | 0.00932 | -0.09 | -87.5322
-11 | -0.7727 | 0.00896 | -0.0884 | -86.2388
-10.5 | -0.7258 | 0.00867 | -0.0875 | -83.714
-10 | -0.6823 | 0.00829 | -0.0858 | -82.304
-9.5 | -0.6393 | 0.00796 | -0.0839 | -80.3141
-9 | -0.597 | 0.0077 | -0.0817 | -77.5325
-8.5 | -0.5518 | 0.0075 | -0.08 | -73.5733
-8 | -0.503 | 0.00727 | -0.0791 | -69.1884
-7.5 | -0.4534 | 0.00704 | -0.0783 | -64.4034
-7 | -0.4028 | 0.00688 | -0.0777 | -58.5465
-6.5 | -0.3518 | 0.00671 | -0.0772 | -52.4292
-6 | -0.3023 | 0.00655 | -0.0763 | -46.1527
-5.5 | -0.2525 | 0.00637 | -0.0754 | -39.6389
-5 | -0.202 | 0.00626 | -0.0747 | -32.2684
-4.5 | -0.1514 | 0.00616 | -0.074 | -24.5779
-4 | -0.1021 | 0.00602 | -0.0729 | -16.9601
-3.5 | -0.0538 | 0.00592 | -0.0717 | -9.0878
-3 | -0.0039 | 0.0058 | -0.0707 | -0.67241
-2.5 | 0.0437 | 0.0057 | -0.0693 | 7.6667
-2 | 0.0915 | 0.00561 | -0.0679 | 16.3102
-1.5 | 0.1312 | 0.00527 | -0.0648 | 24.8956
-1 | 0.1703 | 0.00501 | -0.0615 | 33.992
-0.5 | 0.2159 | 0.0048 | -0.0597 | 44.9792
1 | 0.4287 | 0.00421 | -0.0722 | 101.829
1.5 | 0.4878 | 0.00427 | -0.0734 | 114.2389
2 | 0.5339 | 0.00462 | -0.0719 | 115.5628
2.5 | 0.5822 | 0.00489 | -0.0708 | 119.0593
3 | 0.6115 | 0.00562 | -0.0659 | 108.8078
3.5 | 0.6427 | 0.00629 | -0.0615 | 102.1781
4 | 0.678 | 0.00688 | -0.058 | 98.5465
5 | 0.7432 | 0.00826 | -0.0504 | 89.9758
5.5 | 0.7667 | 0.0093 | -0.0452 | 82.4409
6 | 0.8136 | 0.00965 | -0.0444 | 84.3109
6.5 | 0.8573 | 0.01009 | -0.043 | 84.9653
7 | 0.9011 | 0.01055 | -0.0417 | 85.4123
7.5 | 0.9444 | 0.01104 | -0.0405 | 85.5435
8 | 0.9873 | 0.01156 | -0.0392 | 85.4066
8.5 | 1.0273 | 0.01221 | -0.0375 | 84.136
9 | 1.0675 | 0.01285 | -0.036 | 83.0739
9.5 | 1.1079 | 0.01353 | -0.0345 | 81.8847
10 | 1.1444 | 0.01438 | -0.0326 | 79.5828
10.5 | 1.1806 | 0.01527 | -0.0308 | 77.315
11 | 1.2205 | 0.01603 | -0.0295 | 76.1385
11.5 | 1.2538 | 0.01713 | -0.0275 | 73.1932
12 | 1.2869 | 0.01828 | -0.0256 | 70.3993
12.5 | 1.3184 | 0.01956 | -0.0236 | 67.4029
13 | 1.3519 | 0.02079 | -0.022 | 65.0265
13.5 | 1.3786 | 0.02243 | -0.0197 | 61.4623
14 | 1.3964 | 0.02466 | -0.0168 | 56.6261
15 | 1.4554 | 0.02827 | -0.0143 | 51.4821
15.5 | 1.481 | 0.03025 | -0.0126 | 48.9587
16 | 1.5038 | 0.03246 | -0.0108 | 46.3278
16.5 | 1.5255 | 0.03479 | -0.0091 | 43.8488
17 | 1.5413 | 0.03759 | -0.0072 | 41.0029
17.5 | 1.5634 | 0.04002 | -0.0059 | 39.0655
18 | 1.5819 | 0.04278 | -0.0045 | 36.9776
18.5 | 1.6026 | 0.04538 | -0.0035 | 35.3151
19 | 1.6146 | 0.04878 | -0.0021 | 33.0996
19.5 | 1.6292 | 0.05204 | -0.001 | 31.3067
20 | 1.6447 | 0.05529 | -0.0003 | 29.7468

## 115. Re 12M Mach 0.10 (1)
BIGFOIL.COM POLAR EXPORT
NACA65A419
NACA65A419 |  |  |  | Cl Max: | 1.662 | at alpha= | 13 | deg
JavaFoil+Calcfoil stall+Eppler ext transition |  |  |  | L/D Max: | 117.388 | at alpha= | 3 | deg
Re: | 12000000 |  |  | Cd Min: | 0.00509 | at alpha= | -0.5 | deg
Mach: | 0.1 |  |  | Cl=0 at alpha= | -3.3016 | deg
|  |  |  | @ Cl=0.1, Cd= | 0.0064714
|  |  |  | @ Cl=0.4, Cd= | 0.0051043
|  |  |  | @ Cl=0.6, Cd= | 0.0055037
alpha (deg) | Cl | Cd | Cm | Cl/Cd
-20 | -0.847 | 0.14362 | -0.02 | -5.898
-19.5 | -0.87 | 0.13444 | -0.022 | -6.469
-19 | -0.893 | 0.12312 | -0.023 | -7.253
-18.5 | -0.922 | 0.10515 | -0.026 | -8.772
-18 | -0.97 | 0.0742 | -0.03 | -13.074
-17.5 | -1.012 | 0.05311 | -0.033 | -19.063
-17 | -1.046 | 0.0388 | -0.036 | -26.956
-16.5 | -1.063 | 0.03267 | -0.037 | -32.536
-16 | -1.075 | 0.02726 | -0.039 | -39.425
-15.5 | -1.078 | 0.02332 | -0.041 | -46.234
-15 | -1.076 | 0.02058 | -0.042 | -52.268
-14.5 | -1.067 | 0.01874 | -0.044 | -56.915
-14 | -1.053 | 0.01687 | -0.045 | -62.434
-13.5 | -1.042 | 0.01461 | -0.047 | -71.322
-13 | -1.021 | 0.01338 | -0.049 | -76.317
-12.5 | -0.991 | 0.01262 | -0.05 | -78.5
-12 | -0.957 | 0.01186 | -0.051 | -80.711
-11.5 | -0.92 | 0.01125 | -0.053 | -81.744
-11 | -0.879 | 0.0107 | -0.054 | -82.133
-10.5 | -0.835 | 0.01021 | -0.056 | -81.751
-10 | -0.793 | 0.00958 | -0.058 | -82.859
-9.5 | -0.743 | 0.00926 | -0.059 | -80.279
-9 | -0.689 | 0.00883 | -0.06 | -78.109
-8.5 | -0.634 | 0.00837 | -0.062 | -75.737
-8 | -0.576 | 0.00805 | -0.063 | -71.621
-7.5 | -0.518 | 0.00785 | -0.064 | -65.987
-7 | -0.459 | 0.00763 | -0.066 | -60.1
-6.5 | -0.398 | 0.00742 | -0.067 | -53.647
-6 | -0.337 | 0.0073 | -0.068 | -46.211
-5.5 | -0.276 | 0.00714 | -0.07 | -38.564
-5 | -0.213 | 0.00701 | -0.071 | -30.427
-4.5 | -0.151 | 0.00684 | -0.072 | -22.043
-4 | -0.088 | 0.0067 | -0.074 | -13.128
-3.5 | -0.025 | 0.00663 | -0.075 | -3.771
-3 | 0.038 | 0.00656 | -0.076 | 5.806
-2.5 | 0.101 | 0.00647 | -0.078 | 15.673
-2 | 0.165 | 0.00638 | -0.079 | 25.827
-1.5 | 0.228 | 0.00526 | -0.08 | 43.397
-1 | 0.292 | 0.00511 | -0.082 | 57.019
-0.5 | 0.355 | 0.00509 | -0.083 | 69.722
0 | 0.418 | 0.00511 | -0.084 | 81.803
0.5 | 0.481 | 0.0052 | -0.086 | 92.623
1 | 0.544 | 0.00532 | -0.087 | 102.271
1.5 | 0.608 | 0.00553 | -0.088 | 109.892
2 | 0.671 | 0.00585 | -0.089 | 114.654
2.5 | 0.734 | 0.00633 | -0.091 | 115.827
3 | 0.797 | 0.00679 | -0.092 | 117.388
3.5 | 0.853 | 0.00855 | -0.093 | 99.738
4 | 0.913 | 0.00921 | -0.094 | 99.136
4.5 | 0.971 | 0.00954 | -0.095 | 101.873
5 | 1.03 | 0.00985 | -0.096 | 104.571
5.5 | 1.087 | 0.01023 | -0.097 | 106.24
6 | 1.143 | 0.01056 | -0.098 | 108.326
6.5 | 1.199 | 0.01093 | -0.1 | 109.701
7 | 1.254 | 0.01133 | -0.101 | 110.716
7.5 | 1.308 | 0.01173 | -0.102 | 111.463
8 | 1.36 | 0.01216 | -0.103 | 111.87
8.5 | 1.408 | 0.01267 | -0.104 | 111.136
9 | 1.454 | 0.01313 | -0.105 | 110.713
9.5 | 1.496 | 0.0137 | -0.106 | 109.215
10 | 1.534 | 0.0143 | -0.107 | 107.254
10.5 | 1.567 | 0.0154 | -0.108 | 101.745
11 | 1.596 | 0.01618 | -0.109 | 98.648
11.5 | 1.621 | 0.01693 | -0.11 | 95.749
12 | 1.641 | 0.0177 | -0.111 | 92.678
12.5 | 1.655 | 0.01863 | -0.112 | 88.822
13 | 1.662 | 0.01961 | -0.112 | 84.754
13.5 | 1.662 | 0.02061 | -0.113 | 80.633
14 | 1.656 | 0.02185 | -0.114 | 75.77
14.5 | 1.644 | 0.02315 | -0.115 | 71.021
15 | 1.627 | 0.02452 | -0.116 | 66.357
15.5 | 1.605 | 0.02603 | -0.116 | 61.658
16 | 1.578 | 0.02747 | -0.117 | 57.446
16.5 | 1.547 | 0.02919 | -0.118 | 52.978
17 | 1.511 | 0.03095 | -0.118 | 48.828
17.5 | 1.47 | 0.03349 | -0.119 | 43.902
18 | 1.427 | 0.03608 | -0.119 | 39.552

## 116. Re 12M Mach 0.10 (2)
BIGFOIL.COM POLAR EXPORT
NACA65A419
NACA65A419 |  |  |  | Cl Max: | 1.6394 | at alpha= | 20 | deg
XFOIL ncrit=9 |  |  |  | L/D Max: | 119.898 | at alpha= | 2.5 | deg
Re: | 12000000 |  |  | Cd Min: | 0.05761 | at alpha= | 20 | deg
Mach: | 0.1 |  |  | Cl=0 at alpha= | -2.959 | deg
|  |  |  | @ Cl=0.1, Cd= | 0.005559
|  |  |  | @ Cl=0.4, Cd= | 0.0042347
|  |  |  | @ Cl=0.6, Cd= | 0.0052752
alpha (deg) | Cl | Cd | Cm | Cl/Cd
-20 | -1.3411 | 0.03268 | -0.1146 | -41.0373
-19.5 | -1.3255 | 0.0299 | -0.1139 | -44.3311
-19 | -1.3031 | 0.02763 | -0.1134 | -47.1625
-18.5 | -1.2875 | 0.02504 | -0.1123 | -51.4177
-18 | -1.2655 | 0.02295 | -0.1112 | -55.1416
-17.5 | -1.2385 | 0.02124 | -0.1102 | -58.3098
-17 | -1.21 | 0.01964 | -0.1092 | -61.609
-16.5 | -1.18 | 0.01818 | -0.1081 | -64.9065
-16 | -1.1477 | 0.01687 | -0.1069 | -68.032
-15.5 | -1.1173 | 0.01551 | -0.1055 | -72.0374
-15 | -1.0837 | 0.01436 | -0.1042 | -75.4666
-14.5 | -1.0485 | 0.01336 | -0.1028 | -78.4805
-14 | -1.0115 | 0.01249 | -0.1013 | -80.9848
-13.5 | -0.9736 | 0.01175 | -0.0998 | -82.8596
-13 | -0.9367 | 0.01103 | -0.0979 | -84.9229
-12.5 | -0.8981 | 0.01043 | -0.096 | -86.1074
-12 | -0.8562 | 0.00996 | -0.0944 | -85.9639
-11.5 | -0.8178 | 0.00941 | -0.092 | -86.9075
-11 | -0.7744 | 0.00905 | -0.0903 | -85.5691
-10.5 | -0.7275 | 0.00875 | -0.0892 | -83.1429
-10 | -0.6836 | 0.00836 | -0.0874 | -81.7703
-9.5 | -0.6397 | 0.00802 | -0.0856 | -79.7631
-9 | -0.5965 | 0.00774 | -0.0835 | -77.0672
-8.5 | -0.5532 | 0.00754 | -0.0812 | -73.3687
-8 | -0.5044 | 0.00731 | -0.0802 | -69.0014
-7.5 | -0.4549 | 0.00707 | -0.0793 | -64.3423
-7 | -0.4041 | 0.00691 | -0.0786 | -58.4805
-6.5 | -0.3529 | 0.00673 | -0.078 | -52.4368
-6 | -0.3032 | 0.00657 | -0.0771 | -46.1492
-5.5 | -0.2533 | 0.00639 | -0.0761 | -39.6401
-5 | -0.2028 | 0.00628 | -0.0753 | -32.293
-4.5 | -0.1519 | 0.00617 | -0.0745 | -24.6191
-4 | -0.1025 | 0.00604 | -0.0734 | -16.9702
-3.5 | -0.054 | 0.00593 | -0.0721 | -9.1062
-3 | -0.0039 | 0.00581 | -0.0712 | -0.67126
-2.5 | 0.0437 | 0.00571 | -0.0696 | 7.6532
-2 | 0.0919 | 0.00563 | -0.0682 | 16.3233
-1.5 | 0.1318 | 0.00528 | -0.0651 | 24.9621
-1 | 0.1707 | 0.00503 | -0.0617 | 33.9364
-0.5 | 0.2165 | 0.00481 | -0.0599 | 45.0104
0 | 0.2705 | 0.00443 | -0.0601 | 61.0609
0.5 | 0.3478 | 0.00426 | -0.0657 | 81.6432
1 | 0.4305 | 0.00422 | -0.0724 | 102.0142
1.5 | 0.4899 | 0.00427 | -0.0736 | 114.7307
2 | 0.5364 | 0.00461 | -0.0721 | 116.3557
2.5 | 0.5851 | 0.00488 | -0.0711 | 119.8975
3 | 0.613 | 0.00562 | -0.0658 | 109.0747
3.5 | 0.6436 | 0.00632 | -0.0612 | 101.8354
4 | 0.679 | 0.00691 | -0.0576 | 98.2634
5 | 0.7433 | 0.00834 | -0.0498 | 89.1247
6 | 0.8132 | 0.00977 | -0.0436 | 83.2344
6.5 | 0.858 | 0.01021 | -0.0423 | 84.0353
7 | 0.9009 | 0.01071 | -0.0409 | 84.1176
7.5 | 0.9455 | 0.01119 | -0.0397 | 84.4951
8 | 0.9878 | 0.01175 | -0.0383 | 84.0681
8.5 | 1.0273 | 0.01243 | -0.0365 | 82.6468
9 | 1.0689 | 0.01307 | -0.0351 | 81.7827
9.5 | 1.1079 | 0.01382 | -0.0334 | 80.1664
10 | 1.1454 | 0.01467 | -0.0315 | 78.0777
10.5 | 1.1817 | 0.01559 | -0.0296 | 75.7986
11 | 1.2204 | 0.01646 | -0.0282 | 74.1434
11.5 | 1.2551 | 0.01753 | -0.0263 | 71.5973
12 | 1.2884 | 0.01872 | -0.0243 | 68.8248
12.5 | 1.3192 | 0.02011 | -0.0222 | 65.5992
13 | 1.3519 | 0.02144 | -0.0204 | 63.055
13.5 | 1.3776 | 0.02319 | -0.018 | 59.4049
14 | 1.3953 | 0.02552 | -0.015 | 54.6748
15 | 1.4564 | 0.02911 | -0.0126 | 50.0309
15.5 | 1.4803 | 0.03129 | -0.0108 | 47.309
16 | 1.5021 | 0.03367 | -0.0089 | 44.6124
16.5 | 1.5242 | 0.03605 | -0.0073 | 42.2802
17 | 1.5389 | 0.03904 | -0.0052 | 39.4185
17.5 | 1.5612 | 0.04153 | -0.0039 | 37.5921
18 | 1.5809 | 0.04426 | -0.0026 | 35.7185
18.5 | 1.5999 | 0.0471 | -0.0014 | 33.9682
19 | 1.6121 | 0.05062 | -0.0001 | 31.8471
19.5 | 1.6227 | 0.05437 | 0.0011 | 29.8455
20 | 1.6394 | 0.05761 | 0.0017 | 28.4569

## 117. Re 12M Mach 0.25 (1)
BIGFOIL.COM POLAR EXPORT
NACA65A419
NACA65A419 |  |  |  | Cl Max: | 1.617 | at alpha= | 12 | deg
JavaFoil+Calcfoil stall+Eppler ext transition |  |  |  | L/D Max: | 117.147 | at alpha= | 3 | deg
Re: | 12000000 |  |  | Cd Min: | 0.00515 | at alpha= | -0.5 | deg
Mach: | 0.25 |  |  | Cl=0 at alpha= | -3.3 | deg
|  |  |  | @ Cl=0.1, Cd= | 0.0065837
|  |  |  | @ Cl=0.4, Cd= | 0.0051877
|  |  |  | @ Cl=0.6, Cd= | 0.0055287
alpha (deg) | Cl | Cd | Cm | Cl/Cd
-18.5 | -0.622 | 0.14937 | -0.02 | -4.165
-18 | -0.672 | 0.13807 | -0.022 | -4.868
-17.5 | -0.717 | 0.12814 | -0.023 | -5.598
-17 | -0.761 | 0.11633 | -0.025 | -6.541
-16.5 | -0.802 | 0.10281 | -0.028 | -7.8
-16 | -0.837 | 0.09023 | -0.03 | -9.271
-15.5 | -0.911 | 0.04987 | -0.038 | -18.261
-15 | -0.958 | 0.03209 | -0.042 | -29.851
-14.5 | -0.978 | 0.02597 | -0.044 | -37.666
-14 | -0.991 | 0.02093 | -0.046 | -47.36
-13.5 | -0.992 | 0.01813 | -0.047 | -54.741
-13 | -0.983 | 0.01639 | -0.049 | -59.972
-12.5 | -0.971 | 0.01406 | -0.051 | -69.082
-12 | -0.947 | 0.01297 | -0.053 | -73.045
-11.5 | -0.917 | 0.01217 | -0.054 | -75.302
-11 | -0.881 | 0.01148 | -0.056 | -76.772
-10.5 | -0.841 | 0.01088 | -0.057 | -77.303
-10 | -0.797 | 0.0103 | -0.059 | -77.336
-9.5 | -0.751 | 0.00981 | -0.06 | -76.492
-9 | -0.703 | 0.00928 | -0.062 | -75.768
-8.5 | -0.647 | 0.00872 | -0.063 | -74.251
-8 | -0.59 | 0.00833 | -0.065 | -70.77
-7.5 | -0.53 | 0.00806 | -0.066 | -65.802
-7 | -0.47 | 0.00782 | -0.067 | -60.082
-6.5 | -0.409 | 0.00761 | -0.069 | -53.689
-6 | -0.346 | 0.00743 | -0.07 | -46.566
-5.5 | -0.283 | 0.0073 | -0.072 | -38.72
-5 | -0.219 | 0.0071 | -0.073 | -30.843
-4.5 | -0.155 | 0.00698 | -0.074 | -22.17
-4 | -0.09 | 0.00679 | -0.076 | -13.312
-3.5 | -0.026 | 0.00672 | -0.077 | -3.819
-3 | 0.039 | 0.00664 | -0.078 | 5.898
-2.5 | 0.104 | 0.00658 | -0.08 | 15.826
-2 | 0.169 | 0.00649 | -0.081 | 26.118
-1.5 | 0.235 | 0.0053 | -0.083 | 44.279
-1 | 0.3 | 0.00517 | -0.084 | 57.932
-0.5 | 0.365 | 0.00515 | -0.085 | 70.747
0 | 0.43 | 0.00522 | -0.087 | 82.38
0.5 | 0.495 | 0.00527 | -0.088 | 93.827
1 | 0.56 | 0.00541 | -0.089 | 103.492
1.5 | 0.624 | 0.0056 | -0.091 | 111.404
2 | 0.689 | 0.00594 | -0.092 | 116.126
2.5 | 0.754 | 0.00647 | -0.093 | 116.491
3 | 0.819 | 0.00699 | -0.095 | 117.147
3.5 | 0.874 | 0.00922 | -0.095 | 94.755
4 | 0.934 | 0.00952 | -0.096 | 98.122
4.5 | 0.995 | 0.00989 | -0.098 | 100.557
5 | 1.054 | 0.01023 | -0.099 | 103.075
5.5 | 1.113 | 0.01062 | -0.1 | 104.802
6 | 1.171 | 0.01103 | -0.101 | 106.172
6.5 | 1.228 | 0.01141 | -0.102 | 107.599
7 | 1.283 | 0.01185 | -0.103 | 108.277
7.5 | 1.337 | 0.0123 | -0.104 | 108.715
8 | 1.389 | 0.01278 | -0.105 | 108.684
8.5 | 1.436 | 0.01337 | -0.107 | 107.403
9 | 1.48 | 0.01394 | -0.108 | 106.159
9.5 | 1.519 | 0.01457 | -0.109 | 104.305
10 | 1.552 | 0.01519 | -0.11 | 102.149
10.5 | 1.578 | 0.01665 | -0.111 | 94.755
11 | 1.598 | 0.01748 | -0.112 | 91.423
11.5 | 1.612 | 0.01843 | -0.113 | 87.421
12 | 1.617 | 0.01946 | -0.113 | 83.098
12.5 | 1.616 | 0.02057 | -0.114 | 78.566
13 | 1.603 | 0.02192 | -0.115 | 73.146
13.5 | 1.579 | 0.02318 | -0.116 | 68.106
14 | 1.544 | 0.0246 | -0.117 | 62.771
14.5 | 1.5 | 0.02673 | -0.117 | 56.097
15 | 1.446 | 0.02862 | -0.118 | 50.521
15.5 | 1.381 | 0.03136 | -0.118 | 44.045
16 | 1.308 | 0.03441 | -0.119 | 37.998
16.5 | 1.223 | 0.03914 | -0.118 | 31.254
17 | 1.132 | 0.04503 | -0.118 | 25.135

## 118. Re 12M Mach 0.25 (2)
BIGFOIL.COM POLAR EXPORT
NACA65A419
NACA65A419 |  |  |  | Cl Max: | 1.61 | at alpha= | 20 | deg
XFOIL ncrit=9 |  |  |  | L/D Max: | 122.331 | at alpha= | 2.5 | deg
Re: | 12000000 |  |  | Cd Min: | 0.07061 | at alpha= | 20 | deg
Mach: | 0.25 |  |  | Cl=0 at alpha= | -2.9543 | deg
|  |  |  | @ Cl=0.1, Cd= | 0.0056495
|  |  |  | @ Cl=0.4, Cd= | 0.0042606
|  |  |  | @ Cl=0.6, Cd= | 0.0049528
alpha (deg) | Cl | Cd | Cm | Cl/Cd
-20 | -1.2906 | 0.04535 | -0.1297 | -28.4587
-19.5 | -1.2912 | 0.04042 | -0.1298 | -31.9446
-19 | -1.2822 | 0.03638 | -0.1295 | -35.2446
-18.5 | -1.2686 | 0.03287 | -0.1288 | -38.5945
-18 | -1.249 | 0.02991 | -0.1279 | -41.7586
-17.5 | -1.2314 | 0.02698 | -0.1266 | -45.6412
-17 | -1.2094 | 0.02446 | -0.1251 | -49.444
-16.5 | -1.1756 | 0.02273 | -0.1239 | -51.7202
-16 | -1.153 | 0.02051 | -0.1218 | -56.2165
-15.5 | -1.122 | 0.01879 | -0.1201 | -59.7126
-15 | -1.0876 | 0.01732 | -0.1184 | -62.7945
-14.5 | -1.0548 | 0.01583 | -0.1164 | -66.633
-14 | -1.0216 | 0.01442 | -0.1143 | -70.846
-13.5 | -0.9823 | 0.01338 | -0.1125 | -73.4155
-13 | -0.9428 | 0.01242 | -0.1107 | -75.9098
-12 | -0.8631 | 0.01081 | -0.1062 | -79.8427
-11.5 | -0.8245 | 0.01009 | -0.1034 | -81.7146
-11 | -0.7818 | 0.00957 | -0.101 | -81.6928
-10.5 | -0.7356 | 0.00918 | -0.099 | -80.1307
-10 | -0.6932 | 0.00871 | -0.0963 | -79.5867
-9.5 | -0.6465 | 0.00833 | -0.0942 | -77.611
-9 | -0.5997 | 0.00798 | -0.0922 | -75.1504
-8.5 | -0.5518 | 0.00772 | -0.0903 | -71.4767
-8 | -0.5053 | 0.00752 | -0.088 | -67.1941
-7.5 | -0.4616 | 0.00728 | -0.0851 | -63.4066
-7 | -0.4105 | 0.00707 | -0.0838 | -58.0622
-6.5 | -0.3587 | 0.00689 | -0.0827 | -52.061
-6 | -0.3073 | 0.0067 | -0.0815 | -45.8657
-5.5 | -0.2574 | 0.00651 | -0.08 | -39.5392
-5 | -0.2062 | 0.00638 | -0.0788 | -32.3197
-4.5 | -0.1542 | 0.00625 | -0.0777 | -24.672
-4 | -0.1045 | 0.00614 | -0.0762 | -17.0195
-3.5 | -0.0543 | 0.00601 | -0.0748 | -9.0349
-3 | -0.0044 | 0.00588 | -0.0733 | -0.7483
-2.5 | 0.0437 | 0.0058 | -0.0715 | 7.5345
-2 | 0.0939 | 0.00569 | -0.0701 | 16.5026
0 | 0.2747 | 0.00449 | -0.0609 | 61.1804
0.5 | 0.3622 | 0.00428 | -0.0684 | 84.6262
1 | 0.4403 | 0.00424 | -0.0736 | 103.8443
1.5 | 0.5008 | 0.0043 | -0.0746 | 116.4651
2 | 0.5482 | 0.00463 | -0.0729 | 118.4017
2.5 | 0.5982 | 0.00489 | -0.0717 | 122.3313
3 | 0.6214 | 0.0057 | -0.0651 | 109.0175
3.5 | 0.6521 | 0.00641 | -0.0602 | 101.7317
4.5 | 0.7211 | 0.00774 | -0.0523 | 93.1654
5 | 0.7438 | 0.00882 | -0.0465 | 84.3311
5.5 | 0.7676 | 0.00998 | -0.0412 | 76.9138
6 | 0.8135 | 0.01046 | -0.0398 | 77.7725
6.5 | 0.8582 | 0.01101 | -0.0382 | 77.9473
7 | 0.9028 | 0.01159 | -0.0367 | 77.8947
7.5 | 0.9466 | 0.01221 | -0.0351 | 77.5266
8 | 0.9906 | 0.01285 | -0.0335 | 77.0895
8.5 | 1.0302 | 0.0137 | -0.0314 | 75.1971
9 | 1.0716 | 0.01451 | -0.0296 | 73.8525
9.5 | 1.1116 | 0.01541 | -0.0277 | 72.135
10 | 1.1494 | 0.01647 | -0.0256 | 69.7875
11 | 1.2249 | 0.01872 | -0.0216 | 65.4327
11.5 | 1.2592 | 0.02009 | -0.0194 | 62.6779
12 | 1.2923 | 0.0216 | -0.0171 | 59.8287
12.5 | 1.3243 | 0.02321 | -0.0148 | 57.0573
13 | 1.3531 | 0.02509 | -0.0124 | 53.9299
13.5 | 1.3728 | 0.02757 | -0.0092 | 49.7933
14 | 1.3955 | 0.02995 | -0.0067 | 46.5943
14.5 | 1.4239 | 0.0321 | -0.0048 | 44.3583
15.5 | 1.4771 | 0.03718 | -0.0015 | 39.7283
16 | 1.5014 | 0.03979 | 0.0003 | 37.7331
16.5 | 1.5227 | 0.04269 | 0.0022 | 35.6688
17 | 1.5304 | 0.0467 | 0.0045 | 32.7709
17.5 | 1.5535 | 0.04961 | 0.0059 | 31.3143
18 | 1.5675 | 0.05338 | 0.0075 | 29.3649
18.5 | 1.5861 | 0.05684 | 0.0086 | 27.9046
19 | 1.5925 | 0.06142 | 0.0099 | 25.928
19.5 | 1.5993 | 0.06616 | 0.0109 | 24.1732
20 | 1.61 | 0.07061 | 0.0115 | 22.8013

## 119. Re 12M Mach 0.50 (1)
BIGFOIL.COM POLAR EXPORT
NACA65A419
NACA65A419 |  |  |  | Cl Max: | 1.507 | at alpha= | 8.5 | deg
JavaFoil+Calcfoil stall+Eppler ext transition |  |  |  | L/D Max: | 116.951 | at alpha= | 2.5 | deg
Re: | 12000000 |  |  | Cd Min: | 0.00541 | at alpha= | -1 | deg
Mach: | 0.5 |  |  | Cl=0 at alpha= | -3.3014 | deg
|  |  |  | @ Cl=0.1, Cd= | 0.0069867
|  |  |  | @ Cl=0.4, Cd= | 0.0054367
|  |  |  | @ Cl=0.6, Cd= | 0.0057588
alpha (deg) | Cl | Cd | Cm | Cl/Cd
-20 | -0.965 | 0.15469 | -0.024 | -6.238
-19.5 | -0.934 | 0.15095 | -0.024 | -6.187
-19 | -0.902 | 0.14882 | -0.023 | -6.063
-18.5 | -0.88 | 0.13623 | -0.026 | -6.461
-18 | -0.862 | 0.11756 | -0.029 | -7.33
-17.5 | -0.824 | 0.12076 | -0.028 | -6.822
-17 | -0.789 | 0.11944 | -0.026 | -6.604
-16.5 | -0.761 | 0.11304 | -0.027 | -6.731
-16 | -0.736 | 0.10326 | -0.029 | -7.132
-15.5 | -0.721 | 0.08602 | -0.035 | -8.386
-15 | -0.764 | 0.03408 | -0.046 | -22.416
-14.5 | -0.645 | 0.10165 | -0.029 | -6.349
-14 | -0.617 | 0.09778 | -0.029 | -6.305
-13.5 | -0.588 | 0.0903 | -0.03 | -6.514
-13 | -0.561 | 0.08219 | -0.032 | -6.823
-12.5 | -0.533 | 0.07604 | -0.034 | -7.013
-12 | -0.502 | 0.08363 | -0.031 | -5.999
-11.5 | -0.474 | 0.07513 | -0.033 | -6.307
-11 | -0.445 | 0.07478 | -0.034 | -5.951
-10.5 | -0.418 | 0.06495 | -0.037 | -6.44
-10 | -0.667 | 0.01741 | -0.063 | -38.338
-9.5 | -0.72 | 0.01379 | -0.066 | -52.209
-9 | -0.709 | 0.01224 | -0.068 | -57.934
-8.5 | -0.673 | 0.01127 | -0.07 | -59.685
-8 | -0.625 | 0.01042 | -0.071 | -60.017
-7.5 | -0.571 | 0.00952 | -0.073 | -60.012
-7 | -0.516 | 0.009 | -0.075 | -57.336
-6.5 | -0.451 | 0.00854 | -0.077 | -52.817
-6 | -0.384 | 0.00825 | -0.078 | -46.501
-5.5 | -0.314 | 0.00797 | -0.08 | -39.46
-5 | -0.244 | 0.00773 | -0.082 | -31.543
-4.5 | -0.172 | 0.00751 | -0.083 | -22.954
-4 | -0.101 | 0.00731 | -0.085 | -13.782
-3.5 | -0.029 | 0.00718 | -0.086 | -3.99
-3 | 0.044 | 0.00708 | -0.088 | 6.175
-2.5 | 0.116 | 0.00696 | -0.089 | 16.715
-2 | 0.189 | 0.00685 | -0.091 | 27.66
-1.5 | 0.262 | 0.00679 | -0.092 | 38.622
-1 | 0.335 | 0.00541 | -0.094 | 61.921
-0.5 | 0.408 | 0.00544 | -0.095 | 74.938
0 | 0.48 | 0.00549 | -0.097 | 87.561
0.5 | 0.553 | 0.00563 | -0.098 | 98.251
1 | 0.626 | 0.00583 | -0.1 | 107.353
1.5 | 0.698 | 0.00607 | -0.101 | 115.06
2 | 0.771 | 0.00661 | -0.103 | 116.611
2.5 | 0.839 | 0.00717 | -0.104 | 116.951
3 | 0.908 | 0.00779 | -0.105 | 116.57
3.5 | 0.967 | 0.01066 | -0.106 | 90.687
4 | 1.034 | 0.01112 | -0.107 | 92.977
4.5 | 1.1 | 0.01162 | -0.108 | 94.659
5 | 1.165 | 0.01219 | -0.11 | 95.61
5.5 | 1.227 | 0.01276 | -0.111 | 96.199
6 | 1.288 | 0.01338 | -0.112 | 96.204
6.5 | 1.344 | 0.01402 | -0.113 | 95.863
7 | 1.397 | 0.0147 | -0.115 | 95.063
7.5 | 1.445 | 0.01561 | -0.116 | 92.573
8 | 1.487 | 0.0166 | -0.117 | 89.547
8.5 | 1.507 | 0.01759 | -0.118 | 85.645
9 | 1.504 | 0.01988 | -0.119 | 75.654
9.5 | 1.452 | 0.02169 | -0.12 | 66.956
10 | 1.191 | 0.02496 | -0.121 | 47.716
10.5 | 0.941 | 0.0279 | -0.121 | 33.731
11 | 0.977 | 0.02643 | -0.123 | 36.976
11.5 | 0.846 | 0.08004 | -0.068 | 10.573
12 | 0.874 | 0.08806 | -0.068 | 9.92
12.5 | 1.071 | 0.02996 | -0.126 | 35.745
13 | 0.931 | 0.09026 | -0.073 | 10.315
13.5 | 1.124 | 0.03634 | -0.126 | 30.936

## 120. Re 12M Mach 0.50 (2)
BIGFOIL.COM POLAR EXPORT
NACA65A419
NACA65A419 |  |  |  | Cl Max: | 1.4367 | at alpha= | 14.5 | deg
XFOIL ncrit=9 |  |  |  | L/D Max: | 128.274 | at alpha= | 2.5 | deg
Re: | 12000000 |  |  | Cd Min: | 0.15846 | at alpha= | 19.5 | deg
Mach: | 0.5 |  |  | Cl=0 at alpha= | -2.9474 | deg
|  |  |  | @ Cl=0.1, Cd= | 0.006098
|  |  |  | @ Cl=0.4, Cd= | 0.0044963
|  |  |  | @ Cl=0.6, Cd= | 0.0047912
alpha (deg) | Cl | Cd | Cm | Cl/Cd
-17 | -0.5778 | 0.1064 | -0.1302 | -5.4305
-16.5 | -0.598 | 0.09606 | -0.1367 | -6.2253
-16 | -0.6156 | 0.08593 | -0.1431 | -7.164
-15.5 | -0.6451 | 0.07455 | -0.1505 | -8.6533
-15 | -0.6434 | 0.0669 | -0.155 | -9.6173
-14.5 | -0.6877 | 0.05532 | -0.162 | -12.4313
-14 | -0.7113 | 0.04685 | -0.1657 | -15.1825
-13.5 | -0.761 | 0.0376 | -0.1678 | -20.2394
-13 | -0.7875 | 0.03098 | -0.1671 | -25.4196
-12.5 | -0.831 | 0.02426 | -0.1631 | -34.2539
-12 | -0.8465 | 0.01969 | -0.1576 | -42.9914
-11.5 | -0.8328 | 0.01661 | -0.1518 | -50.1385
-11 | -0.7973 | 0.01459 | -0.147 | -54.647
-10.5 | -0.7551 | 0.01296 | -0.1426 | -58.2639
-10 | -0.7063 | 0.0117 | -0.1388 | -60.3675
-9.5 | -0.6565 | 0.01067 | -0.135 | -61.5276
-9 | -0.6096 | 0.00975 | -0.1307 | -62.5231
-8.5 | -0.5598 | 0.00909 | -0.1265 | -61.5842
-8 | -0.5113 | 0.00854 | -0.1221 | -59.8712
-7.5 | -0.4575 | 0.00817 | -0.1184 | -55.9976
-7 | -0.4055 | 0.00783 | -0.1145 | -51.788
-6.5 | -0.3509 | 0.00755 | -0.1111 | -46.4768
-6 | -0.2966 | 0.00735 | -0.1078 | -40.3537
-5.5 | -0.249 | 0.00712 | -0.1033 | -34.9719
-5 | -0.2113 | 0.00693 | -0.0969 | -30.4906
-4.5 | -0.1588 | 0.00674 | -0.0936 | -23.5608
-4 | -0.1076 | 0.00658 | -0.0902 | -16.3526
-3.5 | -0.057 | 0.00646 | -0.0867 | -8.8235
-3 | -0.0053 | 0.0063 | -0.0835 | -0.84127
-2.5 | 0.0451 | 0.00617 | -0.0802 | 7.3096
-2 | 0.0945 | 0.00611 | -0.0768 | 15.4664
-1.5 | 0.1448 | 0.006 | -0.0735 | 24.1333
-1 | 0.1825 | 0.0057 | -0.0677 | 32.0175
0 | 0.273 | 0.00498 | -0.0599 | 54.8193
0.5 | 0.3945 | 0.0045 | -0.0732 | 87.6667
1 | 0.4694 | 0.00445 | -0.0756 | 105.4831
1.5 | 0.5328 | 0.00457 | -0.0754 | 116.5864
2 | 0.5923 | 0.00475 | -0.0744 | 124.6947
2.5 | 0.6465 | 0.00504 | -0.0723 | 128.2738
3 | 0.6789 | 0.00576 | -0.0661 | 117.8646
3.5 | 0.6815 | 0.00726 | -0.0548 | 93.8705
4 | 0.7135 | 0.00825 | -0.0492 | 86.4848
4.5 | 0.7306 | 0.00979 | -0.0416 | 74.6272
5.5 | 0.7538 | 0.0139 | -0.0262 | 54.2302
6 | 0.8031 | 0.01484 | -0.0243 | 54.1173
6.5 | 0.8502 | 0.01592 | -0.0219 | 53.4045
7 | 0.8979 | 0.01707 | -0.0198 | 52.6011
7.5 | 0.9426 | 0.0184 | -0.0172 | 51.2283
8 | 0.9862 | 0.01986 | -0.0146 | 49.6576
8.5 | 1.0301 | 0.0214 | -0.012 | 48.1355
9 | 1.0722 | 0.0231 | -0.0092 | 46.4156
9.5 | 1.1121 | 0.02496 | -0.0062 | 44.5553
10 | 1.1538 | 0.02684 | -0.0034 | 42.9881
10.5 | 1.1907 | 0.02904 | -0.0002 | 41.0021
11 | 1.2341 | 0.03098 | 0.0025 | 39.8354
11.5 | 1.2692 | 0.03348 | 0.0058 | 37.9092
12 | 1.3069 | 0.03596 | 0.0089 | 36.3432
12.5 | 1.3399 | 0.0388 | 0.0123 | 34.5335
13 | 1.3618 | 0.04242 | 0.0159 | 32.1028
13.5 | 1.387 | 0.04604 | 0.0194 | 30.126
14 | 1.413 | 0.04976 | 0.0226 | 28.3963
14.5 | 1.4367 | 0.05392 | 0.026 | 26.645
16.5 | 1.3517 | 0.08701 | 0.0323 | 15.535
17.5 | 1.2696 | 0.10982 | 0.0259 | 11.5607
18 | 1.2351 | 0.12166 | 0.0207 | 10.1521
19 | 1.1788 | 0.14539 | 0.0077 | 8.1078
19.5 | 1.148 | 0.15846 | -0.0007 | 7.2447

## 121. Re 14M Mach 0.00 (1)
BIGFOIL.COM POLAR EXPORT
NACA65A419
NACA65A419 |  |  |  | Cl Max: | 1.673 | at alpha= | 13.5 | deg
JavaFoil+Calcfoil stall+Eppler ext transition |  |  |  | L/D Max: | 115.149 | at alpha= | 8 | deg
Re: | 14000000 |  |  | Cd Min: | 0.00519 | at alpha= | -0.5 | deg
Mach: | 0 |  |  | Cl=0 at alpha= | -3.3016 | deg
|  |  |  | @ Cl=0.1, Cd= | 0.0063714
|  |  |  | @ Cl=0.4, Cd= | 0.0051975
|  |  |  | @ Cl=0.6, Cd= | 0.0057302
alpha (deg) | Cl | Cd | Cm | Cl/Cd
-20 | -0.895 | 0.13402 | -0.021 | -6.679
-19.5 | -0.916 | 0.12416 | -0.023 | -7.374
-19 | -0.939 | 0.11005 | -0.025 | -8.534
-18.5 | -0.983 | 0.08022 | -0.029 | -12.248
-18 | -1.027 | 0.05599 | -0.032 | -18.337
-17.5 | -1.06 | 0.04081 | -0.034 | -25.977
-17 | -1.081 | 0.03268 | -0.036 | -33.08
-16.5 | -1.092 | 0.02839 | -0.038 | -38.453
-16 | -1.097 | 0.02442 | -0.039 | -44.923
-15.5 | -1.096 | 0.02133 | -0.041 | -51.389
-15 | -1.089 | 0.01939 | -0.042 | -56.168
-14.5 | -1.077 | 0.01755 | -0.044 | -61.396
-14 | -1.063 | 0.01592 | -0.045 | -66.757
-13.5 | -1.05 | 0.01375 | -0.047 | -76.356
-13 | -1.026 | 0.0127 | -0.049 | -80.779
-12.5 | -0.994 | 0.01202 | -0.05 | -82.689
-12 | -0.959 | 0.01142 | -0.051 | -83.964
-11.5 | -0.92 | 0.01084 | -0.053 | -84.877
-11 | -0.879 | 0.01032 | -0.054 | -85.195
-10.5 | -0.837 | 0.00981 | -0.056 | -85.355
-10 | -0.792 | 0.00937 | -0.057 | -84.566
-9.5 | -0.741 | 0.00899 | -0.059 | -82.427
-9 | -0.687 | 0.0086 | -0.06 | -79.901
-8.5 | -0.631 | 0.00815 | -0.061 | -77.448
-8 | -0.574 | 0.00783 | -0.063 | -73.277
-7.5 | -0.516 | 0.00761 | -0.064 | -67.777
-7 | -0.457 | 0.00746 | -0.065 | -61.228
-6.5 | -0.396 | 0.00726 | -0.067 | -54.601
-6 | -0.336 | 0.00709 | -0.068 | -47.305
-5.5 | -0.274 | 0.007 | -0.069 | -39.188
-5 | -0.212 | 0.00686 | -0.071 | -30.93
-4.5 | -0.15 | 0.00671 | -0.072 | -22.352
-4 | -0.088 | 0.00662 | -0.073 | -13.217
-3.5 | -0.025 | 0.00655 | -0.075 | -3.797
-3 | 0.038 | 0.00646 | -0.076 | 5.875
-2.5 | 0.101 | 0.00637 | -0.077 | 15.819
-2 | 0.164 | 0.00631 | -0.079 | 26
-1.5 | 0.227 | 0.00546 | -0.08 | 41.602
-1 | 0.29 | 0.00528 | -0.081 | 54.977
-0.5 | 0.353 | 0.00519 | -0.083 | 68.072
0 | 0.416 | 0.0052 | -0.084 | 80.043
0.5 | 0.479 | 0.00527 | -0.085 | 90.834
1 | 0.542 | 0.0055 | -0.086 | 98.489
1.5 | 0.605 | 0.00575 | -0.088 | 105.21
2 | 0.667 | 0.00618 | -0.089 | 108.028
2.5 | 0.73 | 0.0065 | -0.09 | 112.335
3 | 0.793 | 0.0069 | -0.092 | 114.853
3.5 | 0.851 | 0.00883 | -0.093 | 96.345
4 | 0.91 | 0.00856 | -0.094 | 106.293
4.5 | 0.969 | 0.00926 | -0.095 | 104.595
5 | 1.027 | 0.00954 | -0.096 | 107.603
5.5 | 1.083 | 0.00991 | -0.097 | 109.356
6 | 1.139 | 0.01023 | -0.098 | 111.425
6.5 | 1.195 | 0.01059 | -0.099 | 112.892
7 | 1.25 | 0.01095 | -0.1 | 114.115
7.5 | 1.303 | 0.01134 | -0.101 | 114.907
8 | 1.355 | 0.01177 | -0.102 | 115.149
8.5 | 1.404 | 0.01222 | -0.103 | 114.846
9 | 1.45 | 0.01269 | -0.105 | 114.243
9.5 | 1.493 | 0.01323 | -0.106 | 112.844
10 | 1.531 | 0.01377 | -0.107 | 111.158
10.5 | 1.565 | 0.01482 | -0.108 | 105.585
11 | 1.595 | 0.01552 | -0.109 | 102.761
11.5 | 1.621 | 0.01626 | -0.109 | 99.729
12 | 1.643 | 0.01697 | -0.11 | 96.837
12.5 | 1.66 | 0.01788 | -0.111 | 92.841
13 | 1.67 | 0.01878 | -0.112 | 88.9
13.5 | 1.673 | 0.01964 | -0.113 | 85.154
14 | 1.67 | 0.02083 | -0.114 | 80.17
14.5 | 1.662 | 0.02204 | -0.115 | 75.401
15 | 1.649 | 0.02327 | -0.115 | 70.877
15.5 | 1.632 | 0.02467 | -0.116 | 66.156
16 | 1.61 | 0.02597 | -0.117 | 62.008
16.5 | 1.584 | 0.02753 | -0.117 | 57.551
17 | 1.554 | 0.02925 | -0.118 | 53.122
17.5 | 1.521 | 0.03107 | -0.118 | 48.942
18 | 1.483 | 0.03355 | -0.119 | 44.191
18.5 | 1.443 | 0.03606 | -0.119 | 40.007

## 122. Re 14M Mach 0.00 (2)
BIGFOIL.COM POLAR EXPORT
NACA65A419
NACA65A419 |  |  |  | Cl Max: | 1.659 | at alpha= | 20 | deg
XFOIL ncrit=9 |  |  |  | L/D Max: | 113.902 | at alpha= | 1.5 | deg
Re: | 14000000 |  |  | Cd Min: | 0.05385 | at alpha= | 20 | deg
Mach: | 0 |  |  | Cl=0 at alpha= | -2.9476 | deg
|  |  |  | @ Cl=0.1, Cd= | 0.0054346
|  |  |  | @ Cl=0.4, Cd= | 0.0042837
|  |  |  | @ Cl=0.6, Cd= | 0.0056519
alpha (deg) | Cl | Cd | Cm | Cl/Cd
-20 | -1.3635 | 0.02965 | -0.1107 | -45.9865
-19.5 | -1.3444 | 0.02729 | -0.11 | -49.2635
-19 | -1.3201 | 0.02534 | -0.1095 | -52.0955
-18.5 | -1.3019 | 0.02305 | -0.1084 | -56.4816
-18 | -1.2797 | 0.02113 | -0.1072 | -60.5632
-17.5 | -1.2521 | 0.01953 | -0.1063 | -64.1116
-17 | -1.2226 | 0.01812 | -0.1053 | -67.4724
-16.5 | -1.1908 | 0.01684 | -0.1043 | -70.7126
-16 | -1.1575 | 0.01568 | -0.1032 | -73.8202
-15.5 | -1.1255 | 0.0145 | -0.1019 | -77.6207
-15 | -1.0914 | 0.01347 | -0.1006 | -81.0245
-14.5 | -1.0563 | 0.01257 | -0.0992 | -84.0334
-14 | -1.0201 | 0.01178 | -0.0976 | -86.5959
-13.5 | -0.9807 | 0.01118 | -0.0962 | -87.7191
-13 | -0.9424 | 0.01058 | -0.0945 | -89.0737
-12.5 | -0.9051 | 0.00997 | -0.0924 | -90.7823
-12 | -0.8625 | 0.00958 | -0.0909 | -90.0313
-11.5 | -0.8235 | 0.0091 | -0.0887 | -90.4945
-11 | -0.7781 | 0.00877 | -0.0875 | -88.7229
-10.5 | -0.7312 | 0.0085 | -0.0865 | -86.0235
-10 | -0.6876 | 0.00814 | -0.0848 | -84.4717
-9.5 | -0.6449 | 0.00781 | -0.0828 | -82.5736
-9 | -0.6053 | 0.00754 | -0.08 | -80.2785
-8.5 | -0.5572 | 0.00732 | -0.0789 | -76.1202
-8 | -0.5071 | 0.0071 | -0.0783 | -71.4225
-7.5 | -0.4578 | 0.00688 | -0.0775 | -66.5407
-7 | -0.407 | 0.00669 | -0.0769 | -60.8371
-6.5 | -0.356 | 0.00655 | -0.0763 | -54.3511
-6 | -0.3051 | 0.00639 | -0.0757 | -47.7465
-5.5 | -0.2559 | 0.00623 | -0.0748 | -41.0754
-5 | -0.2049 | 0.00611 | -0.0741 | -33.5352
-4.5 | -0.1539 | 0.006 | -0.0735 | -25.65
-4 | -0.1044 | 0.0059 | -0.0725 | -17.6949
-3.5 | -0.0542 | 0.00578 | -0.0716 | -9.3772
-3 | -0.005 | 0.00566 | -0.0705 | -0.88339
-2.5 | 0.0427 | 0.00558 | -0.0691 | 7.6523
-2 | 0.0927 | 0.00548 | -0.0682 | 16.9161
-1.5 | 0.1329 | 0.00523 | -0.0651 | 25.4111
-1 | 0.1744 | 0.00498 | -0.0624 | 35.0201
-0.5 | 0.219 | 0.00481 | -0.0604 | 45.5301
1 | 0.4288 | 0.0042 | -0.0722 | 102.0952
1.5 | 0.4875 | 0.00428 | -0.0734 | 113.9019
2 | 0.5283 | 0.00476 | -0.0708 | 110.9874
2.5 | 0.5743 | 0.0051 | -0.0693 | 112.6078
3 | 0.6055 | 0.00577 | -0.0648 | 104.9393
3.5 | 0.6371 | 0.00644 | -0.0604 | 98.9286
4 | 0.6756 | 0.00695 | -0.0575 | 97.2086
4.5 | 0.7156 | 0.00742 | -0.0551 | 96.442
5 | 0.744 | 0.00824 | -0.0506 | 90.2913
5.5 | 0.7746 | 0.00905 | -0.0466 | 85.5912
6 | 0.8208 | 0.0094 | -0.0456 | 87.3191
6.5 | 0.8646 | 0.00983 | -0.0443 | 87.9552
7 | 0.9096 | 0.01025 | -0.0432 | 88.7415
7.5 | 0.9525 | 0.01073 | -0.0418 | 88.7698
8 | 0.9966 | 0.01121 | -0.0407 | 88.9028
8.5 | 1.0357 | 0.01186 | -0.0388 | 87.3272
9 | 1.0771 | 0.01246 | -0.0374 | 86.4446
9.5 | 1.1167 | 0.01314 | -0.0359 | 84.9848
10 | 1.1538 | 0.01395 | -0.034 | 82.7097
10.5 | 1.1893 | 0.01486 | -0.032 | 80.0336
11 | 1.2294 | 0.01559 | -0.0308 | 78.8582
11.5 | 1.2631 | 0.01665 | -0.0287 | 75.8619
12 | 1.2958 | 0.01779 | -0.0267 | 72.8387
12.5 | 1.3295 | 0.01894 | -0.0249 | 70.1954
13 | 1.3602 | 0.0203 | -0.023 | 67.0049
13.5 | 1.3835 | 0.02211 | -0.0202 | 62.5735
14 | 1.4045 | 0.02413 | -0.0175 | 58.2056
14.5 | 1.4327 | 0.02582 | -0.0158 | 55.488
15.5 | 1.49 | 0.02942 | -0.0131 | 50.6458
16 | 1.5136 | 0.03158 | -0.0114 | 47.9291
16.5 | 1.5371 | 0.03379 | -0.0099 | 45.4898
17 | 1.5519 | 0.03663 | -0.0078 | 42.3669
17.5 | 1.5742 | 0.03901 | -0.0064 | 40.3538
18 | 1.5953 | 0.04151 | -0.0051 | 38.4317
18.5 | 1.6152 | 0.04416 | -0.004 | 36.5761
19 | 1.6291 | 0.04736 | -0.0026 | 34.3982
19.5 | 1.6398 | 0.05095 | -0.0013 | 32.1845
20 | 1.659 | 0.05385 | -0.0007 | 30.8078

## 123. Re 14M Mach 0.10 (1)
BIGFOIL.COM POLAR EXPORT
NACA65A419
NACA65A419 |  |  |  | Cl Max: | 1.664 | at alpha= | 13 | deg
JavaFoil+Calcfoil stall+Eppler ext transition |  |  |  | L/D Max: | 115.212 | at alpha= | 3 | deg
Re: | 14000000 |  |  | Cd Min: | 0.00519 | at alpha= | -0.5 | deg
Mach: | 0.1 |  |  | Cl=0 at alpha= | -3.3016 | deg
|  |  |  | @ Cl=0.1, Cd= | 0.0063717
|  |  |  | @ Cl=0.4, Cd= | 0.00519
|  |  |  | @ Cl=0.6, Cd= | 0.0057187
alpha (deg) | Cl | Cd | Cm | Cl/Cd
-20 | -0.849 | 0.14069 | -0.021 | -6.033
-19.5 | -0.871 | 0.13153 | -0.022 | -6.626
-19 | -0.894 | 0.12218 | -0.023 | -7.315
-18.5 | -0.919 | 0.10849 | -0.025 | -8.468
-18 | -0.972 | 0.07267 | -0.03 | -13.375
-17.5 | -1.023 | 0.04711 | -0.034 | -21.711
-17 | -1.046 | 0.0383 | -0.036 | -27.322
-16.5 | -1.067 | 0.03075 | -0.038 | -34.711
-16 | -1.075 | 0.02678 | -0.039 | -40.146
-15.5 | -1.079 | 0.02287 | -0.041 | -47.195
-15 | -1.077 | 0.02014 | -0.042 | -53.47
-14.5 | -1.068 | 0.01807 | -0.044 | -59.114
-14 | -1.055 | 0.01653 | -0.045 | -63.817
-13.5 | -1.045 | 0.01411 | -0.047 | -74.031
-13 | -1.023 | 0.01301 | -0.049 | -78.572
-12.5 | -0.992 | 0.01222 | -0.05 | -81.193
-12 | -0.958 | 0.01158 | -0.052 | -82.756
-11.5 | -0.921 | 0.01097 | -0.053 | -83.926
-11 | -0.88 | 0.01044 | -0.054 | -84.222
-10.5 | -0.837 | 0.00993 | -0.056 | -84.329
-10 | -0.795 | 0.00951 | -0.058 | -83.519
-9.5 | -0.743 | 0.00903 | -0.059 | -82.336
-9 | -0.689 | 0.00861 | -0.06 | -80.063
-8.5 | -0.634 | 0.00819 | -0.062 | -77.392
-8 | -0.576 | 0.00789 | -0.063 | -73.03
-7.5 | -0.518 | 0.00766 | -0.064 | -67.583
-7 | -0.459 | 0.00745 | -0.066 | -61.523
-6.5 | -0.398 | 0.00731 | -0.067 | -54.49
-6 | -0.337 | 0.00715 | -0.068 | -47.142
-5.5 | -0.276 | 0.007 | -0.07 | -39.383
-5 | -0.213 | 0.00684 | -0.071 | -31.177
-4.5 | -0.151 | 0.00676 | -0.072 | -22.286
-4 | -0.088 | 0.00662 | -0.074 | -13.289
-3.5 | -0.025 | 0.00655 | -0.075 | -3.818
-3 | 0.038 | 0.00648 | -0.076 | 5.881
-2.5 | 0.101 | 0.00637 | -0.078 | 15.906
-2 | 0.165 | 0.0063 | -0.079 | 26.168
-1.5 | 0.228 | 0.00628 | -0.08 | 36.347
-1 | 0.292 | 0.0053 | -0.082 | 55.026
-0.5 | 0.355 | 0.00519 | -0.083 | 68.314
0 | 0.418 | 0.00519 | -0.084 | 80.506
0.5 | 0.481 | 0.0053 | -0.086 | 90.839
1 | 0.544 | 0.0055 | -0.087 | 99.053
1.5 | 0.608 | 0.00575 | -0.088 | 105.731
2 | 0.671 | 0.00618 | -0.089 | 108.483
2.5 | 0.734 | 0.00651 | -0.091 | 112.652
3 | 0.797 | 0.00692 | -0.092 | 115.212
3.5 | 0.855 | 0.00886 | -0.093 | 96.508
4 | 0.914 | 0.00862 | -0.094 | 106.096
4.5 | 0.973 | 0.00932 | -0.095 | 104.401
5 | 1.031 | 0.00964 | -0.096 | 106.875
5.5 | 1.088 | 0.00997 | -0.097 | 109.091
6 | 1.144 | 0.01031 | -0.099 | 111.042
6.5 | 1.2 | 0.01067 | -0.1 | 112.526
7 | 1.255 | 0.01104 | -0.101 | 113.682
7.5 | 1.309 | 0.01146 | -0.102 | 114.176
8 | 1.361 | 0.01188 | -0.103 | 114.576
8.5 | 1.409 | 0.01235 | -0.104 | 114.153
9 | 1.455 | 0.01281 | -0.105 | 113.563
9.5 | 1.497 | 0.01337 | -0.106 | 112.027
10 | 1.535 | 0.01392 | -0.107 | 110.279
10.5 | 1.568 | 0.01506 | -0.108 | 104.13
11 | 1.597 | 0.01574 | -0.109 | 101.508
11.5 | 1.622 | 0.01649 | -0.11 | 98.326
12 | 1.642 | 0.01731 | -0.111 | 94.839
12.5 | 1.657 | 0.0182 | -0.112 | 91.023
13 | 1.664 | 0.01912 | -0.113 | 87.009
13.5 | 1.663 | 0.02012 | -0.113 | 82.666
14 | 1.657 | 0.02123 | -0.114 | 78.079
14.5 | 1.645 | 0.02247 | -0.115 | 73.214
15 | 1.629 | 0.02382 | -0.116 | 68.371
15.5 | 1.606 | 0.02527 | -0.116 | 63.583
16 | 1.58 | 0.02675 | -0.117 | 59.042
16.5 | 1.548 | 0.02831 | -0.118 | 54.691
17 | 1.512 | 0.0304 | -0.118 | 49.735
17.5 | 1.473 | 0.03236 | -0.119 | 45.519
18 | 1.43 | 0.03478 | -0.119 | 41.106

## 124. Re 14M Mach 0.10 (2)
BIGFOIL.COM POLAR EXPORT
NACA65A419
NACA65A419 |  |  |  | Cl Max: | 1.6582 | at alpha= | 20 | deg
XFOIL ncrit=9 |  |  |  | L/D Max: | 114.416 | at alpha= | 1.5 | deg
Re: | 14000000 |  |  | Cd Min: | 0.0557 | at alpha= | 20 | deg
Mach: | 0.1 |  |  | Cl=0 at alpha= | -2.947 | deg
|  |  |  | @ Cl=0.1, Cd= | 0.0054504
|  |  |  | @ Cl=0.4, Cd= | 0.0042902
|  |  |  | @ Cl=0.6, Cd= | 0.0056168
alpha (deg) | Cl | Cd | Cm | Cl/Cd
-20 | -1.3605 | 0.03132 | -0.1139 | -43.4387
-19.5 | -1.3411 | 0.02884 | -0.1133 | -46.5014
-19 | -1.3177 | 0.02668 | -0.1127 | -49.3891
-18.5 | -1.2982 | 0.02436 | -0.1117 | -53.2923
-18 | -1.279 | 0.02213 | -0.1105 | -57.7948
-17.5 | -1.2531 | 0.02036 | -0.1093 | -61.5472
-17 | -1.2237 | 0.01886 | -0.1082 | -64.8834
-16.5 | -1.1919 | 0.01751 | -0.1071 | -68.0697
-16 | -1.1597 | 0.01622 | -0.1059 | -71.4982
-15.5 | -1.1265 | 0.01504 | -0.1047 | -74.9003
-15 | -1.0915 | 0.01397 | -0.1034 | -78.1317
-14.5 | -1.0576 | 0.01294 | -0.1018 | -81.7311
-14 | -1.0221 | 0.01205 | -0.1001 | -84.8216
-13.5 | -0.9829 | 0.01139 | -0.0986 | -86.295
-13 | -0.9436 | 0.01078 | -0.0969 | -87.5325
-12.5 | -0.9074 | 0.01011 | -0.0946 | -89.7527
-12 | -0.8644 | 0.00969 | -0.0931 | -89.2054
-11.5 | -0.8252 | 0.00919 | -0.0908 | -89.7933
-11 | -0.7805 | 0.00885 | -0.0893 | -88.1921
-10.5 | -0.7332 | 0.00856 | -0.0882 | -85.6542
-10 | -0.6894 | 0.00819 | -0.0864 | -84.1758
-9.5 | -0.6455 | 0.00785 | -0.0845 | -82.2293
-9 | -0.6042 | 0.00758 | -0.0819 | -79.7098
-8.5 | -0.5591 | 0.00736 | -0.0801 | -75.9647
-8 | -0.5088 | 0.00714 | -0.0794 | -71.2605
-7.5 | -0.4593 | 0.00692 | -0.0784 | -66.3728
-7 | -0.4084 | 0.00672 | -0.0778 | -60.7738
-6.5 | -0.3572 | 0.00657 | -0.0771 | -54.3683
-6 | -0.306 | 0.00641 | -0.0765 | -47.7379
-5.5 | -0.2568 | 0.00625 | -0.0754 | -41.088
-5 | -0.2055 | 0.00612 | -0.0747 | -33.5784
-4.5 | -0.1545 | 0.00601 | -0.074 | -25.7072
-4 | -0.1048 | 0.00592 | -0.073 | -17.7027
-3.5 | -0.0543 | 0.00579 | -0.0721 | -9.3782
-3 | -0.0051 | 0.00568 | -0.0709 | -0.89789
-2.5 | 0.043 | 0.00559 | -0.0695 | 7.6923
-2 | 0.093 | 0.00549 | -0.0685 | 16.9399
-1.5 | 0.1337 | 0.00526 | -0.0655 | 25.4183
-1 | 0.1751 | 0.005 | -0.0627 | 35.02
-0.5 | 0.2196 | 0.00482 | -0.0605 | 45.5602
1 | 0.4307 | 0.0042 | -0.0724 | 102.5476
1.5 | 0.4897 | 0.00428 | -0.0736 | 114.4159
2 | 0.5305 | 0.00476 | -0.0709 | 111.4496
2.5 | 0.5773 | 0.00508 | -0.0695 | 113.6417
3 | 0.6069 | 0.00578 | -0.0646 | 105
3.5 | 0.6387 | 0.00645 | -0.0602 | 99.0233
4 | 0.6764 | 0.00698 | -0.0572 | 96.9054
4.5 | 0.7161 | 0.00747 | -0.0546 | 95.8635
5 | 0.7432 | 0.00834 | -0.0498 | 89.1127
5.5 | 0.7746 | 0.00915 | -0.046 | 84.6557
6 | 0.8214 | 0.0095 | -0.045 | 86.4632
6.5 | 0.8651 | 0.00996 | -0.0436 | 86.8574
7 | 0.91 | 0.01039 | -0.0424 | 87.5842
7.5 | 0.9533 | 0.01089 | -0.041 | 87.539
8 | 0.9964 | 0.01141 | -0.0397 | 87.3269
8.5 | 1.0371 | 0.01204 | -0.038 | 86.1379
9 | 1.0777 | 0.01269 | -0.0364 | 84.9251
9.5 | 1.1174 | 0.01341 | -0.0348 | 83.3259
10 | 1.1555 | 0.01421 | -0.0329 | 81.316
10.5 | 1.1896 | 0.01521 | -0.0307 | 78.2117
11 | 1.2309 | 0.01594 | -0.0296 | 77.2208
11.5 | 1.2649 | 0.01704 | -0.0275 | 74.2312
12 | 1.2962 | 0.0183 | -0.0253 | 70.8306
12.5 | 1.3301 | 0.01949 | -0.0235 | 68.2453
13 | 1.3607 | 0.02091 | -0.0214 | 65.0741
13.5 | 1.3841 | 0.02277 | -0.0186 | 60.7861
14 | 1.4058 | 0.02482 | -0.016 | 56.6398
14.5 | 1.4342 | 0.02657 | -0.0142 | 53.9782
15.5 | 1.4883 | 0.03054 | -0.0112 | 48.7328
16 | 1.5135 | 0.03266 | -0.0096 | 46.3411
16.5 | 1.5384 | 0.03482 | -0.0081 | 44.1815
17 | 1.5517 | 0.03786 | -0.0058 | 40.9852
17.5 | 1.5744 | 0.0403 | -0.0045 | 39.067
18 | 1.5934 | 0.04311 | -0.0031 | 36.9613
18.5 | 1.6114 | 0.046 | -0.0019 | 35.0304
19 | 1.625 | 0.04935 | -0.0005 | 32.9281
19.5 | 1.6343 | 0.05317 | 0.0008 | 30.7373
20 | 1.6582 | 0.0557 | 0.0013 | 29.7702

## 125. Re 14M Mach 0.25 (1)
BIGFOIL.COM POLAR EXPORT
NACA65A419
NACA65A419 |  |  |  | Cl Max: | 1.619 | at alpha= | 12 | deg
JavaFoil+Calcfoil stall+Eppler ext transition |  |  |  | L/D Max: | 114.861 | at alpha= | 3 | deg
Re: | 14000000 |  |  | Cd Min: | 0.00523 | at alpha= | -0.5 | deg
Mach: | 0.25 |  |  | Cl=0 at alpha= | -3.3 | deg
|  |  |  | @ Cl=0.1, Cd= | 0.0064843
|  |  |  | @ Cl=0.4, Cd= | 0.0052461
|  |  |  | @ Cl=0.6, Cd= | 0.0057587
alpha (deg) | Cl | Cd | Cm | Cl/Cd
-18.5 | -0.622 | 0.14746 | -0.02 | -4.219
-18 | -0.672 | 0.13697 | -0.022 | -4.907
-17.5 | -0.718 | 0.12802 | -0.023 | -5.605
-17 | -0.761 | 0.1159 | -0.025 | -6.568
-16.5 | -0.802 | 0.10229 | -0.028 | -7.844
-16 | -0.843 | 0.08441 | -0.031 | -9.989
-15.5 | -0.926 | 0.04185 | -0.039 | -22.124
-15 | -0.958 | 0.0317 | -0.042 | -30.234
-14.5 | -0.982 | 0.02459 | -0.044 | -39.928
-14 | -0.992 | 0.02065 | -0.046 | -48.026
-13.5 | -0.994 | 0.01749 | -0.048 | -56.832
-13 | -0.985 | 0.01582 | -0.049 | -62.278
-12.5 | -0.974 | 0.01361 | -0.051 | -71.553
-12 | -0.948 | 0.01263 | -0.053 | -75.077
-11.5 | -0.918 | 0.01182 | -0.054 | -77.666
-11 | -0.882 | 0.01114 | -0.056 | -79.171
-10.5 | -0.842 | 0.01061 | -0.057 | -79.347
-10 | -0.798 | 0.01007 | -0.059 | -79.232
-9.5 | -0.756 | 0.00954 | -0.061 | -79.253
-9 | -0.703 | 0.00906 | -0.062 | -77.597
-8.5 | -0.647 | 0.0087 | -0.063 | -74.421
-8 | -0.59 | 0.00813 | -0.065 | -72.499
-7.5 | -0.53 | 0.00787 | -0.066 | -67.362
-7 | -0.47 | 0.00764 | -0.067 | -61.536
-6.5 | -0.409 | 0.00743 | -0.069 | -54.982
-6 | -0.346 | 0.00728 | -0.07 | -47.55
-5.5 | -0.283 | 0.00716 | -0.072 | -39.527
-5 | -0.219 | 0.00697 | -0.073 | -31.426
-4.5 | -0.155 | 0.00684 | -0.074 | -22.616
-4 | -0.09 | 0.0067 | -0.076 | -13.478
-3.5 | -0.026 | 0.00664 | -0.077 | -3.87
-3 | 0.039 | 0.00655 | -0.078 | 5.976
-2.5 | 0.104 | 0.00648 | -0.08 | 16.069
-2 | 0.169 | 0.0064 | -0.081 | 26.48
-1.5 | 0.235 | 0.00638 | -0.083 | 36.765
-1 | 0.3 | 0.00535 | -0.084 | 55.959
-0.5 | 0.365 | 0.00523 | -0.085 | 69.752
0 | 0.43 | 0.00526 | -0.087 | 81.74
0.5 | 0.495 | 0.00535 | -0.088 | 92.45
1 | 0.56 | 0.00559 | -0.089 | 100.134
1.5 | 0.624 | 0.00586 | -0.091 | 106.506
2 | 0.689 | 0.00634 | -0.092 | 108.777
2.5 | 0.754 | 0.00673 | -0.093 | 112.086
3 | 0.819 | 0.00713 | -0.095 | 114.861
3.5 | 0.875 | 0.00902 | -0.096 | 97.028
4 | 0.936 | 0.00932 | -0.097 | 100.375
4.5 | 0.996 | 0.00966 | -0.098 | 103.054
5 | 1.055 | 0.01001 | -0.099 | 105.43
5.5 | 1.114 | 0.01036 | -0.1 | 107.489
6 | 1.172 | 0.01077 | -0.101 | 108.803
6.5 | 1.228 | 0.01114 | -0.102 | 110.296
7 | 1.284 | 0.01156 | -0.103 | 111.078
7.5 | 1.338 | 0.01198 | -0.104 | 111.676
8 | 1.39 | 0.01249 | -0.106 | 111.291
8.5 | 1.437 | 0.01304 | -0.107 | 110.19
9 | 1.481 | 0.0136 | -0.108 | 108.887
9.5 | 1.52 | 0.01421 | -0.109 | 106.979
10 | 1.553 | 0.01482 | -0.11 | 104.816
10.5 | 1.579 | 0.0162 | -0.111 | 97.498
11 | 1.6 | 0.01706 | -0.112 | 93.759
11.5 | 1.613 | 0.01797 | -0.113 | 89.777
12 | 1.619 | 0.01898 | -0.114 | 85.301
12.5 | 1.617 | 0.02008 | -0.114 | 80.511
13 | 1.605 | 0.02146 | -0.115 | 74.767
13.5 | 1.58 | 0.02274 | -0.116 | 69.468
14 | 1.546 | 0.02417 | -0.117 | 63.948
14.5 | 1.501 | 0.02602 | -0.118 | 57.692
15 | 1.447 | 0.02777 | -0.118 | 52.12
15.5 | 1.384 | 0.03032 | -0.119 | 45.632
16 | 1.31 | 0.03318 | -0.119 | 39.488
16.5 | 1.226 | 0.03757 | -0.119 | 32.634
17 | 1.136 | 0.04293 | -0.118 | 26.453

## 126. Re 14M Mach 0.25 (2)
BIGFOIL.COM POLAR EXPORT
NACA65A419
NACA65A419 |  |  |  | Cl Max: | 1.6258 | at alpha= | 20 | deg
XFOIL ncrit=9 |  |  |  | L/D Max: | 116.99 | at alpha= | 2.5 | deg
Re: | 14000000 |  |  | Cd Min: | 0.06898 | at alpha= | 20 | deg
Mach: | 0.25 |  |  | Cl=0 at alpha= | -2.9395 | deg
|  |  |  | @ Cl=0.1, Cd= | 0.0055349
|  |  |  | @ Cl=0.4, Cd= | 0.0043548
|  |  |  | @ Cl=0.6, Cd= | 0.0053382
alpha (deg) | Cl | Cd | Cm | Cl/Cd
-20 | -1.3126 | 0.04368 | -0.1297 | -30.0504
-19.5 | -1.3042 | 0.03951 | -0.1297 | -33.0094
-19 | -1.3031 | 0.03493 | -0.1292 | -37.306
-18.5 | -1.2838 | 0.03186 | -0.1285 | -40.295
-18 | -1.2673 | 0.02871 | -0.1274 | -44.1414
-17.5 | -1.2445 | 0.02614 | -0.1261 | -47.609
-17 | -1.2215 | 0.02373 | -0.1246 | -51.4749
-16.5 | -1.1895 | 0.02195 | -0.1232 | -54.1913
-16 | -1.1665 | 0.01974 | -0.1211 | -59.0932
-15.5 | -1.1341 | 0.01815 | -0.1193 | -62.4848
-15 | -1.0963 | 0.01685 | -0.1178 | -65.0623
-14.5 | -1.0649 | 0.01533 | -0.1157 | -69.4651
-14 | -1.0322 | 0.01392 | -0.1134 | -74.1523
-13 | -0.9524 | 0.01202 | -0.1096 | -79.2346
-12.5 | -0.9167 | 0.01106 | -0.1069 | -82.8843
-12 | -0.8704 | 0.01056 | -0.1052 | -82.4242
-11.5 | -0.8311 | 0.00988 | -0.1025 | -84.1194
-11 | -0.7903 | 0.00931 | -0.0997 | -84.8872
-10.5 | -0.744 | 0.00893 | -0.0976 | -83.3147
-10 | -0.6989 | 0.00853 | -0.0953 | -81.9343
-9.5 | -0.6511 | 0.00819 | -0.0935 | -79.4994
-9 | -0.6046 | 0.00783 | -0.0913 | -77.2158
-8.5 | -0.5588 | 0.00755 | -0.089 | -74.0132
-8 | -0.5137 | 0.00735 | -0.0863 | -69.8912
-7.5 | -0.4662 | 0.00712 | -0.0842 | -65.4775
-7 | -0.4154 | 0.00689 | -0.0829 | -60.2903
-6.5 | -0.3634 | 0.00671 | -0.0818 | -54.158
-6 | -0.3108 | 0.00655 | -0.0808 | -47.4504
-5.5 | -0.2609 | 0.00636 | -0.0793 | -41.022
-5 | -0.2089 | 0.00621 | -0.0783 | -33.6393
-4.5 | -0.1576 | 0.00611 | -0.0771 | -25.7938
-4 | -0.1061 | 0.00599 | -0.0759 | -17.7129
-3.5 | -0.055 | 0.00587 | -0.0747 | -9.3697
-3 | -0.0061 | 0.00576 | -0.073 | -1.059
-2.5 | 0.0443 | 0.00566 | -0.0717 | 7.8269
-2 | 0.0943 | 0.00555 | -0.0702 | 16.991
-1.5 | 0.1396 | 0.00543 | -0.0678 | 25.709
-1 | 0.1789 | 0.00509 | -0.0641 | 35.1473
-0.5 | 0.2231 | 0.0049 | -0.0615 | 45.5306
1 | 0.4405 | 0.00423 | -0.0736 | 104.1371
1.5 | 0.5009 | 0.0043 | -0.0746 | 116.4884
2 | 0.5426 | 0.00476 | -0.0717 | 113.9916
2.5 | 0.5908 | 0.00505 | -0.0702 | 116.9901
3 | 0.6157 | 0.00583 | -0.064 | 105.6089
3.5 | 0.6449 | 0.00658 | -0.0588 | 98.0091
4.5 | 0.7185 | 0.0078 | -0.0519 | 92.1154
5 | 0.7431 | 0.00883 | -0.0464 | 84.1563
5.5 | 0.775 | 0.00972 | -0.0424 | 79.7325
6 | 0.8213 | 0.01018 | -0.0411 | 80.6778
6.5 | 0.867 | 0.01069 | -0.0396 | 81.1038
7 | 0.9119 | 0.01124 | -0.0381 | 81.1299
7.5 | 0.9554 | 0.01186 | -0.0364 | 80.5565
8 | 0.9991 | 0.0125 | -0.0348 | 79.928
8.5 | 1.0398 | 0.01329 | -0.0328 | 78.2393
9 | 1.0826 | 0.01403 | -0.0311 | 77.1632
9.5 | 1.1207 | 0.01499 | -0.0289 | 74.7632
10 | 1.1596 | 0.01598 | -0.0269 | 72.5657
10.5 | 1.1946 | 0.01719 | -0.0245 | 69.4939
11 | 1.235 | 0.01818 | -0.0228 | 67.9318
11.5 | 1.2709 | 0.01946 | -0.0207 | 65.3083
12 | 1.3016 | 0.02107 | -0.0181 | 61.775
12.5 | 1.3364 | 0.02251 | -0.016 | 59.3692
13 | 1.3597 | 0.02466 | -0.013 | 55.1379
13.5 | 1.3802 | 0.02708 | -0.0098 | 50.9675
14 | 1.4076 | 0.02916 | -0.0076 | 48.2716
14.5 | 1.4331 | 0.03145 | -0.0053 | 45.5676
15.5 | 1.4898 | 0.03607 | -0.002 | 41.303
16 | 1.5138 | 0.0387 | -0.0001 | 39.1163
16.5 | 1.5334 | 0.0417 | 0.0019 | 36.7722
17 | 1.5428 | 0.04556 | 0.0042 | 33.863
17.5 | 1.5643 | 0.04858 | 0.0057 | 32.2005
18 | 1.5783 | 0.05232 | 0.0073 | 30.1663
18.5 | 1.6015 | 0.05538 | 0.0083 | 28.9184
19 | 1.6053 | 0.06012 | 0.0098 | 26.7016
19.5 | 1.615 | 0.06455 | 0.0108 | 25.0194
20 | 1.6258 | 0.06898 | 0.0115 | 23.5692

## 127. Re 14M Mach 0.50 (1)
BIGFOIL.COM POLAR EXPORT
NACA65A419
NACA65A419 |  |  |  | Cl Max: | 1.508 | at alpha= | 8.5 | deg
JavaFoil+Calcfoil stall+Eppler ext transition |  |  |  | L/D Max: | 116.411 | at alpha= | 2 | deg
Re: | 14000000 |  |  | Cd Min: | 0.0055 | at alpha= | -0.5 | deg
Mach: | 0.5 |  |  | Cl=0 at alpha= | -3.3014 | deg
|  |  |  | @ Cl=0.1, Cd= | 0.0068833
|  |  |  | @ Cl=0.4, Cd= | 0.0055088
|  |  |  | @ Cl=0.6, Cd= | 0.0058645
alpha (deg) | Cl | Cd | Cm | Cl/Cd
-20 | -0.964 | 0.16313 | -0.023 | -5.91
-19.5 | -0.932 | 0.16217 | -0.023 | -5.747
-19 | -0.902 | 0.156 | -0.023 | -5.781
-18.5 | -0.878 | 0.14324 | -0.025 | -6.129
-18 | -0.851 | 0.13327 | -0.026 | -6.385
-17.5 | -0.818 | 0.13248 | -0.026 | -6.174
-17 | -0.789 | 0.12812 | -0.026 | -6.156
-16.5 | -0.768 | 0.10617 | -0.03 | -7.232
-16 | -0.762 | 0.08069 | -0.036 | -9.443
-15.5 | -0.798 | 0.03461 | -0.045 | -23.055
-15 | -0.778 | 0.02768 | -0.047 | -28.096
-14.5 | -0.645 | 0.10048 | -0.029 | -6.424
-14 | -0.617 | 0.0963 | -0.029 | -6.404
-13.5 | -0.588 | 0.08945 | -0.03 | -6.579
-13 | -0.562 | 0.081 | -0.033 | -6.935
-12.5 | -0.563 | 0.05208 | -0.046 | -10.804
-12 | -0.502 | 0.08156 | -0.032 | -6.154
-11.5 | -0.474 | 0.07443 | -0.033 | -6.369
-11 | -0.445 | 0.07387 | -0.034 | -6.026
-10.5 | -0.42 | 0.06278 | -0.039 | -6.698
-10 | -0.669 | 0.01665 | -0.063 | -40.208
-9.5 | -0.724 | 0.01311 | -0.066 | -55.233
-9 | -0.71 | 0.01188 | -0.068 | -59.752
-8.5 | -0.673 | 0.01095 | -0.07 | -61.493
-8 | -0.626 | 0.01015 | -0.071 | -61.662
-7.5 | -0.572 | 0.00929 | -0.073 | -61.58
-7 | -0.516 | 0.0088 | -0.075 | -58.657
-6.5 | -0.451 | 0.00835 | -0.077 | -53.997
-6 | -0.384 | 0.00806 | -0.078 | -47.598
-5.5 | -0.314 | 0.00779 | -0.08 | -40.363
-5 | -0.244 | 0.00755 | -0.082 | -32.276
-4.5 | -0.172 | 0.00738 | -0.083 | -23.375
-4 | -0.101 | 0.00718 | -0.085 | -14.037
-3.5 | -0.029 | 0.00708 | -0.086 | -4.045
-3 | 0.044 | 0.00693 | -0.088 | 6.309
-2.5 | 0.116 | 0.00687 | -0.089 | 16.936
-2 | 0.189 | 0.00676 | -0.091 | 28.02
-1.5 | 0.262 | 0.00674 | -0.092 | 38.928
-1 | 0.335 | 0.00558 | -0.094 | 60.001
-0.5 | 0.408 | 0.0055 | -0.095 | 74.055
0 | 0.48 | 0.00556 | -0.097 | 86.41
0.5 | 0.553 | 0.00571 | -0.098 | 96.92
1 | 0.626 | 0.00595 | -0.1 | 105.164
1.5 | 0.698 | 0.00643 | -0.101 | 108.589
2 | 0.769 | 0.00661 | -0.103 | 116.411
2.5 | 0.838 | 0.00742 | -0.104 | 112.946
3 | 0.904 | 0.01001 | -0.104 | 90.355
3.5 | 0.967 | 0.01042 | -0.106 | 92.858
4 | 1.035 | 0.01087 | -0.107 | 95.187
4.5 | 1.101 | 0.01135 | -0.108 | 97.042
5 | 1.166 | 0.01189 | -0.11 | 98.026
5.5 | 1.228 | 0.01245 | -0.111 | 98.606
6 | 1.288 | 0.01304 | -0.112 | 98.764
6.5 | 1.345 | 0.01366 | -0.114 | 98.473
7 | 1.398 | 0.01438 | -0.115 | 97.238
7.5 | 1.446 | 0.01524 | -0.116 | 94.928
8 | 1.488 | 0.01616 | -0.117 | 92.06
8.5 | 1.508 | 0.01715 | -0.118 | 87.956
9 | 1.505 | 0.01933 | -0.119 | 77.853
9.5 | 1.454 | 0.02112 | -0.12 | 68.835
10 | 1.192 | 0.02435 | -0.121 | 48.935
10.5 | 0.942 | 0.02698 | -0.121 | 34.928
11 | 0.978 | 0.02562 | -0.123 | 38.183
11.5 | 0.847 | 0.07978 | -0.069 | 10.615
12 | 0.874 | 0.08789 | -0.068 | 9.94
12.5 | 1.073 | 0.02892 | -0.126 | 37.111
13 | 1.09 | 0.03395 | -0.125 | 32.115
13.5 | 1.128 | 0.03472 | -0.127 | 32.499

## 128. Re 14M Mach 0.50 (2)
BIGFOIL.COM POLAR EXPORT
NACA65A419
NACA65A419 |  |  |  | Cl Max: | 1.4518 | at alpha= | 14.5 | deg
XFOIL ncrit=9 |  |  |  | L/D Max: | 126.228 | at alpha= | 2.5 | deg
Re: | 14000000 |  |  | Cd Min: | 0.05974 | at alpha= | 15 | deg
Mach: | 0.5 |  |  | Cl=0 at alpha= | -99 | deg
|  |  |  | @ Cl=0.1, Cd= | 0.00501
|  |  |  | @ Cl=0.4, Cd= | 0.004528
|  |  |  | @ Cl=0.6, Cd= | 0.0047717
alpha (deg) | Cl | Cd | Cm | Cl/Cd
0 | 0.2764 | 0.00501 | -0.0605 | 55.1697
0.5 | 0.3831 | 0.00456 | -0.0705 | 84.0132
1 | 0.4728 | 0.00439 | -0.0763 | 107.6993
1.5 | 0.538 | 0.00448 | -0.0765 | 120.0893
2 | 0.5931 | 0.00472 | -0.0746 | 125.6568
2.5 | 0.6425 | 0.00509 | -0.0716 | 126.2279
3 | 0.6542 | 0.00624 | -0.0615 | 104.8397
3.5 | 0.6715 | 0.00747 | -0.0532 | 89.8929
4.5 | 0.7283 | 0.00983 | -0.0413 | 74.0895
5 | 0.7198 | 0.01243 | -0.0304 | 57.9083
5.5 | 0.7635 | 0.0135 | -0.0276 | 56.5556
6.5 | 0.8607 | 0.01547 | -0.0232 | 55.6367
7 | 0.909 | 0.01658 | -0.0211 | 54.8251
7.5 | 0.9528 | 0.01793 | -0.0183 | 53.14
8 | 0.9982 | 0.0193 | -0.0158 | 51.7202
8.5 | 1.0434 | 0.02074 | -0.0133 | 50.3086
9 | 1.0846 | 0.02246 | -0.0103 | 48.2903
9.5 | 1.126 | 0.02422 | -0.0073 | 46.4905
10 | 1.168 | 0.02607 | -0.0044 | 44.8025
10.5 | 1.2049 | 0.02826 | -0.0012 | 42.6362
11 | 1.2469 | 0.03028 | 0.0017 | 41.179
11.5 | 1.284 | 0.03265 | 0.005 | 39.3262
12 | 1.3209 | 0.03515 | 0.0082 | 37.5789
12.5 | 1.3558 | 0.03787 | 0.0115 | 35.8014
13 | 1.3719 | 0.04179 | 0.0156 | 32.8284
13.5 | 1.4001 | 0.04523 | 0.019 | 30.9551
14 | 1.4284 | 0.04878 | 0.0223 | 29.2825
14.5 | 1.4518 | 0.05295 | 0.0259 | 27.4183
15 | 1.4403 | 0.05974 | 0.03 | 24.1095

## 129. Re 16M Mach 0.00 (1)
BIGFOIL.COM POLAR EXPORT
NACA65A419
NACA65A419 |  |  |  | Cl Max: | 1.674 | at alpha= | 13.5 | deg
JavaFoil+Calcfoil stall+Eppler ext transition |  |  |  | L/D Max: | 117.566 | at alpha= | 8.5 | deg
Re: | 16000000 |  |  | Cd Min: | 0.00532 | at alpha= | 0 | deg
Mach: | 0 |  |  | Cl=0 at alpha= | -3.3016 | deg
|  |  |  | @ Cl=0.1, Cd= | 0.0063103
|  |  |  | @ Cl=0.4, Cd= | 0.0053276
|  |  |  | @ Cl=0.6, Cd= | 0.0060091
alpha (deg) | Cl | Cd | Cm | Cl/Cd
-20 | -0.897 | 0.13094 | -0.022 | -6.853
-19.5 | -0.916 | 0.12366 | -0.023 | -7.406
-19 | -0.94 | 0.10931 | -0.025 | -8.598
-18.5 | -0.971 | 0.0891 | -0.028 | -10.899
-18 | -1.037 | 0.0499 | -0.032 | -20.784
-17.5 | -1.065 | 0.03837 | -0.035 | -27.752
-17 | -1.081 | 0.03249 | -0.036 | -33.273
-16.5 | -1.095 | 0.02713 | -0.038 | -40.352
-16 | -1.098 | 0.02412 | -0.039 | -45.515
-15.5 | -1.097 | 0.02102 | -0.041 | -52.188
-15 | -1.091 | 0.01875 | -0.042 | -58.175
-14.5 | -1.078 | 0.01731 | -0.044 | -62.268
-14 | -1.066 | 0.01517 | -0.045 | -70.287
-13.5 | -1.051 | 0.01349 | -0.047 | -77.917
-13 | -1.027 | 0.01241 | -0.049 | -82.765
-12.5 | -0.995 | 0.0117 | -0.05 | -85.083
-12 | -0.96 | 0.01113 | -0.051 | -86.274
-11.5 | -0.921 | 0.01057 | -0.053 | -87.152
-11 | -0.88 | 0.01007 | -0.054 | -87.435
-10.5 | -0.841 | 0.00958 | -0.056 | -87.82
-10 | -0.792 | 0.00916 | -0.057 | -86.438
-9.5 | -0.741 | 0.00879 | -0.059 | -84.275
-9 | -0.687 | 0.00845 | -0.06 | -81.257
-8.5 | -0.631 | 0.00815 | -0.061 | -77.418
-8 | -0.574 | 0.00772 | -0.063 | -74.309
-7.5 | -0.516 | 0.0075 | -0.064 | -68.753
-7 | -0.457 | 0.0073 | -0.065 | -62.55
-6.5 | -0.396 | 0.00715 | -0.067 | -55.467
-6 | -0.336 | 0.00703 | -0.068 | -47.753
-5.5 | -0.274 | 0.00686 | -0.069 | -39.969
-5 | -0.212 | 0.00673 | -0.071 | -31.538
-4.5 | -0.15 | 0.00665 | -0.072 | -22.544
-4 | -0.088 | 0.00653 | -0.073 | -13.395
-3.5 | -0.025 | 0.00642 | -0.075 | -3.875
-3 | 0.038 | 0.00633 | -0.076 | 5.992
-2.5 | 0.101 | 0.00631 | -0.077 | 15.969
-2 | 0.164 | 0.00629 | -0.079 | 26.087
-1.5 | 0.227 | 0.00624 | -0.08 | 36.41
-1 | 0.29 | 0.00544 | -0.081 | 53.365
-0.5 | 0.353 | 0.00535 | -0.083 | 65.991
0 | 0.416 | 0.00532 | -0.084 | 78.145
0.5 | 0.479 | 0.00549 | -0.085 | 87.245
1 | 0.542 | 0.00565 | -0.086 | 95.875
1.5 | 0.605 | 0.00604 | -0.088 | 100.098
2 | 0.667 | 0.00632 | -0.089 | 105.668
2.5 | 0.73 | 0.00663 | -0.09 | 110.166
3 | 0.793 | 0.00701 | -0.092 | 113.133
3.5 | 0.851 | 0.00864 | -0.093 | 98.46
4 | 0.912 | 0.00898 | -0.094 | 101.526
4.5 | 0.97 | 0.00867 | -0.095 | 111.963
5 | 1.028 | 0.00938 | -0.096 | 109.576
5.5 | 1.085 | 0.00967 | -0.097 | 112.143
6 | 1.141 | 0.00999 | -0.098 | 114.142
6.5 | 1.196 | 0.01035 | -0.099 | 115.585
7 | 1.251 | 0.01071 | -0.1 | 116.728
7.5 | 1.304 | 0.01112 | -0.101 | 117.31
8 | 1.356 | 0.01154 | -0.102 | 117.56
8.5 | 1.405 | 0.01195 | -0.104 | 117.566
9 | 1.451 | 0.01243 | -0.105 | 116.708
9.5 | 1.493 | 0.01292 | -0.106 | 115.605
10 | 1.531 | 0.01392 | -0.107 | 109.994
10.5 | 1.566 | 0.0145 | -0.108 | 108.011
11 | 1.596 | 0.01517 | -0.109 | 105.263
11.5 | 1.622 | 0.01588 | -0.11 | 102.164
12 | 1.644 | 0.01664 | -0.11 | 98.798
12.5 | 1.661 | 0.01744 | -0.111 | 95.277
13 | 1.672 | 0.01831 | -0.112 | 91.311
13.5 | 1.674 | 0.01924 | -0.113 | 87.013
14 | 1.671 | 0.02049 | -0.114 | 81.547
14.5 | 1.663 | 0.02157 | -0.115 | 77.092
15 | 1.651 | 0.02266 | -0.115 | 72.843
15.5 | 1.633 | 0.02403 | -0.116 | 67.956
16 | 1.611 | 0.0254 | -0.117 | 63.439
16.5 | 1.586 | 0.02682 | -0.117 | 59.117
17 | 1.555 | 0.02846 | -0.118 | 54.654
17.5 | 1.522 | 0.03024 | -0.119 | 50.337
18 | 1.485 | 0.03257 | -0.119 | 45.599
18.5 | 1.443 | 0.03568 | -0.119 | 40.449

## 130. Re 16M Mach 0.00 (2)
BIGFOIL.COM POLAR EXPORT
NACA65A419
NACA65A419 |  |  |  | Cl Max: | 1.6746 | at alpha= | 20 | deg
XFOIL ncrit=9 |  |  |  | L/D Max: | 112.079 | at alpha= | 1.5 | deg
Re: | 16000000 |  |  | Cd Min: | 0.05227 | at alpha= | 20 | deg
Mach: | 0 |  |  | Cl=0 at alpha= | -2.9311 | deg
|  |  |  | @ Cl=0.1, Cd= | 0.0053519
|  |  |  | @ Cl=0.4, Cd= | 0.0042774
|  |  |  | @ Cl=0.6, Cd= | 0.0058721
alpha (deg) | Cl | Cd | Cm | Cl/Cd
-20 | -1.3774 | 0.02871 | -0.11 | -47.9763
-19.5 | -1.3566 | 0.0265 | -0.1094 | -51.1925
-19 | -1.3324 | 0.02454 | -0.1088 | -54.295
-18.5 | -1.311 | 0.02248 | -0.1079 | -58.3185
-18 | -1.2899 | 0.0205 | -0.1066 | -62.922
-17.5 | -1.2632 | 0.01889 | -0.1055 | -66.8714
-17 | -1.2331 | 0.01753 | -0.1044 | -70.3423
-16.5 | -1.2004 | 0.01631 | -0.1035 | -73.599
-16 | -1.1679 | 0.01514 | -0.1023 | -77.14
-15.5 | -1.1334 | 0.01409 | -0.1012 | -80.44
-15 | -1.098 | 0.01316 | -0.0999 | -83.4347
-14.5 | -1.0634 | 0.01227 | -0.0984 | -86.6667
-14 | -1.0286 | 0.01145 | -0.0965 | -89.8341
-13.5 | -0.9892 | 0.01086 | -0.0951 | -91.0866
-13 | -0.9489 | 0.01035 | -0.0936 | -91.6812
-12.5 | -0.9125 | 0.00974 | -0.0912 | -93.6858
-12 | -0.8691 | 0.00938 | -0.0898 | -92.6546
-11.5 | -0.8291 | 0.00893 | -0.0877 | -92.8443
-11 | -0.7836 | 0.0086 | -0.0865 | -91.1163
-10.5 | -0.7362 | 0.00834 | -0.0856 | -88.2734
-10 | -0.693 | 0.00797 | -0.0838 | -86.9511
-9.5 | -0.6498 | 0.0077 | -0.0818 | -84.3896
-9 | -0.6098 | 0.00743 | -0.0791 | -82.0727
-8.5 | -0.5616 | 0.00716 | -0.0781 | -78.4358
-8 | -0.5109 | 0.00697 | -0.0776 | -73.2999
-7.5 | -0.461 | 0.00675 | -0.0768 | -68.2963
-7 | -0.4106 | 0.00656 | -0.0762 | -62.5915
-6.5 | -0.3592 | 0.00641 | -0.0757 | -56.0374
-6 | -0.3079 | 0.00627 | -0.0752 | -49.1069
-5.5 | -0.2584 | 0.00611 | -0.0743 | -42.2913
-5 | -0.2071 | 0.00597 | -0.0737 | -34.6901
-4.5 | -0.1566 | 0.00589 | -0.0729 | -26.5874
-4 | -0.1055 | 0.00578 | -0.0723 | -18.2526
-3.5 | -0.0553 | 0.00567 | -0.0714 | -9.7531
-3 | -0.0069 | 0.00557 | -0.0702 | -1.2388
-2.5 | 0.0432 | 0.00547 | -0.0693 | 7.8976
-2 | 0.0915 | 0.00539 | -0.068 | 16.9759
-0.5 | 0.2208 | 0.00481 | -0.0607 | 45.9044
0 | 0.2674 | 0.00461 | -0.0592 | 58.0043
0.5 | 0.3252 | 0.00441 | -0.0604 | 73.7415
1 | 0.4267 | 0.00423 | -0.0717 | 100.8747
1.5 | 0.4853 | 0.00433 | -0.0729 | 112.0785
2 | 0.523 | 0.0049 | -0.0697 | 106.7347
2.5 | 0.566 | 0.00532 | -0.0676 | 106.391
3 | 0.6011 | 0.00589 | -0.0639 | 102.0543
3.5 | 0.6341 | 0.00652 | -0.0599 | 97.2546
4 | 0.6749 | 0.00697 | -0.0574 | 96.8293
4.5 | 0.7166 | 0.00739 | -0.0553 | 96.9689
5 | 0.74 | 0.00835 | -0.0498 | 88.6228
5.5 | 0.7809 | 0.00886 | -0.0478 | 88.1377
6 | 0.8267 | 0.0092 | -0.0467 | 89.8587
6.5 | 0.8718 | 0.0096 | -0.0455 | 90.8125
7 | 0.9166 | 0.01 | -0.0444 | 91.66
7.5 | 0.9594 | 0.01048 | -0.043 | 91.5458
8 | 1.0023 | 0.01098 | -0.0416 | 91.2842
8.5 | 1.0437 | 0.01155 | -0.0401 | 90.3636
9 | 1.0851 | 0.01213 | -0.0387 | 89.4559
9.5 | 1.1234 | 0.01285 | -0.0369 | 87.4241
10 | 1.1626 | 0.01357 | -0.0353 | 85.6743
10.5 | 1.1981 | 0.01445 | -0.0332 | 82.9135
11 | 1.236 | 0.01527 | -0.0317 | 80.943
11.5 | 1.2735 | 0.01614 | -0.0301 | 78.9033
12 | 1.3045 | 0.01734 | -0.0278 | 75.2307
12.5 | 1.3386 | 0.01845 | -0.0261 | 72.5528
13 | 1.3669 | 0.01991 | -0.0237 | 68.6539
13.5 | 1.3883 | 0.0218 | -0.0207 | 63.6835
14 | 1.4137 | 0.02355 | -0.0185 | 60.0297
14.5 | 1.4434 | 0.02511 | -0.0168 | 57.4831
15 | 1.4698 | 0.02693 | -0.015 | 54.5785
16 | 1.5228 | 0.03078 | -0.012 | 49.4737
16.5 | 1.5473 | 0.03289 | -0.0105 | 47.0447
17 | 1.5608 | 0.03582 | -0.0082 | 43.5734
17.5 | 1.5869 | 0.03785 | -0.0071 | 41.926
18 | 1.6065 | 0.04048 | -0.0057 | 39.6863
18.5 | 1.6251 | 0.04324 | -0.0044 | 37.5833
19 | 1.6391 | 0.04638 | -0.003 | 35.3407
19.5 | 1.6496 | 0.04995 | -0.0016 | 33.025
20 | 1.6746 | 0.05227 | -0.0012 | 32.0375

## 131. Re 16M Mach 0.10 (1)
BIGFOIL.COM POLAR EXPORT
NACA65A419
NACA65A419 |  |  |  | Cl Max: | 1.665 | at alpha= | 13 | deg
JavaFoil+Calcfoil stall+Eppler ext transition |  |  |  | L/D Max: | 116.974 | at alpha= | 8 | deg
Re: | 16000000 |  |  | Cd Min: | 0.00533 | at alpha= | 0 | deg
Mach: | 0.1 |  |  | Cl=0 at alpha= | -3.3016 | deg
|  |  |  | @ Cl=0.1, Cd= | 0.0063211
|  |  |  | @ Cl=0.4, Cd= | 0.0053357
|  |  |  | @ Cl=0.6, Cd= | 0.005995
alpha (deg) | Cl | Cd | Cm | Cl/Cd
-20 | -0.849 | 0.14015 | -0.021 | -6.057
-19.5 | -0.872 | 0.13108 | -0.022 | -6.651
-19 | -0.897 | 0.11871 | -0.024 | -7.552
-18.5 | -0.924 | 0.10365 | -0.026 | -8.91
-18 | -0.968 | 0.07521 | -0.03 | -12.872
-17.5 | -1.022 | 0.04722 | -0.034 | -21.647
-17 | -1.051 | 0.03601 | -0.036 | -29.193
-16.5 | -1.07 | 0.02925 | -0.038 | -36.601
-16 | -1.078 | 0.02562 | -0.039 | -42.08
-15.5 | -1.081 | 0.02201 | -0.041 | -49.14
-15 | -1.079 | 0.01944 | -0.042 | -55.47
-14.5 | -1.069 | 0.01779 | -0.044 | -60.093
-14 | -1.056 | 0.01614 | -0.045 | -65.436
-13.5 | -1.046 | 0.01379 | -0.047 | -75.894
-13 | -1.023 | 0.01279 | -0.049 | -80.007
-12.5 | -0.994 | 0.01189 | -0.05 | -83.598
-12 | -0.959 | 0.01128 | -0.052 | -85.029
-11.5 | -0.922 | 0.01071 | -0.053 | -86.049
-11 | -0.881 | 0.01018 | -0.054 | -86.513
-10.5 | -0.842 | 0.0096 | -0.056 | -87.675
-10 | -0.795 | 0.00931 | -0.058 | -85.388
-9.5 | -0.743 | 0.00891 | -0.059 | -83.404
-9 | -0.689 | 0.00845 | -0.06 | -81.565
-8.5 | -0.634 | 0.00811 | -0.062 | -78.161
-8 | -0.576 | 0.00776 | -0.063 | -74.264
-7.5 | -0.518 | 0.00757 | -0.064 | -68.388
-7 | -0.459 | 0.00737 | -0.066 | -62.221
-6.5 | -0.398 | 0.00716 | -0.067 | -55.6
-6 | -0.337 | 0.00701 | -0.068 | -48.135
-5.5 | -0.276 | 0.00692 | -0.07 | -39.835
-5 | -0.213 | 0.00677 | -0.071 | -31.525
-4.5 | -0.151 | 0.00663 | -0.072 | -22.725
-4 | -0.088 | 0.00653 | -0.074 | -13.468
-3.5 | -0.025 | 0.00646 | -0.075 | -3.869
-3 | 0.038 | 0.00639 | -0.076 | 5.969
-2.5 | 0.101 | 0.00632 | -0.078 | 16.038
-2 | 0.165 | 0.00629 | -0.079 | 26.226
-1.5 | 0.228 | 0.00623 | -0.08 | 36.623
-1 | 0.292 | 0.00543 | -0.082 | 53.66
-0.5 | 0.355 | 0.00535 | -0.083 | 66.378
0 | 0.418 | 0.00533 | -0.084 | 78.47
0.5 | 0.481 | 0.00549 | -0.086 | 87.74
1 | 0.544 | 0.00568 | -0.087 | 95.778
1.5 | 0.608 | 0.00604 | -0.088 | 100.547
2 | 0.671 | 0.00632 | -0.089 | 106.144
2.5 | 0.734 | 0.00664 | -0.091 | 110.458
3 | 0.797 | 0.00703 | -0.092 | 113.385
3.5 | 0.855 | 0.00867 | -0.093 | 98.664
4 | 0.915 | 0.00843 | -0.094 | 108.578
4.5 | 0.974 | 0.00834 | -0.096 | 116.793
5 | 1.032 | 0.00944 | -0.097 | 109.361
5.5 | 1.089 | 0.00974 | -0.098 | 111.821
6 | 1.146 | 0.01007 | -0.099 | 113.8
6.5 | 1.201 | 0.01043 | -0.1 | 115.13
7 | 1.256 | 0.0108 | -0.101 | 116.292
7.5 | 1.309 | 0.0112 | -0.102 | 116.865
8 | 1.362 | 0.01164 | -0.103 | 116.974
8.5 | 1.41 | 0.01208 | -0.104 | 116.74
9 | 1.456 | 0.01256 | -0.105 | 115.938
9.5 | 1.498 | 0.01305 | -0.106 | 114.773
10 | 1.535 | 0.01408 | -0.107 | 109.017
10.5 | 1.569 | 0.01475 | -0.108 | 106.336
11 | 1.598 | 0.01536 | -0.109 | 104.042
11.5 | 1.623 | 0.01611 | -0.11 | 100.767
12 | 1.643 | 0.01688 | -0.111 | 97.303
12.5 | 1.658 | 0.01773 | -0.112 | 93.524
13 | 1.665 | 0.01862 | -0.113 | 89.433
13.5 | 1.664 | 0.01973 | -0.114 | 84.363
14 | 1.658 | 0.02089 | -0.114 | 79.386
14.5 | 1.647 | 0.02204 | -0.115 | 74.724
15 | 1.629 | 0.02334 | -0.116 | 69.822
15.5 | 1.608 | 0.02461 | -0.117 | 65.327
16 | 1.581 | 0.02604 | -0.117 | 60.709
16.5 | 1.549 | 0.02795 | -0.118 | 55.411
17 | 1.514 | 0.02963 | -0.118 | 51.085
17.5 | 1.475 | 0.03139 | -0.119 | 46.991
18 | 1.432 | 0.03373 | -0.119 | 42.448

## 132. Re 16M Mach 0.10 (2)
BIGFOIL.COM POLAR EXPORT
NACA65A419
NACA65A419 |  |  |  | Cl Max: | 1.67 | at alpha= | 20 | deg
XFOIL ncrit=9 |  |  |  | L/D Max: | 112.917 | at alpha= | 1.5 | deg
Re: | 16000000 |  |  | Cd Min: | 0.05452 | at alpha= | 20 | deg
Mach: | 0.1 |  |  | Cl=0 at alpha= | -2.9316 | deg
|  |  |  | @ Cl=0.1, Cd= | 0.005377
|  |  |  | @ Cl=0.4, Cd= | 0.0042808
|  |  |  | @ Cl=0.6, Cd= | 0.0058582
alpha (deg) | Cl | Cd | Cm | Cl/Cd
-20 | -1.3743 | 0.03038 | -0.1133 | -45.237
-19.5 | -1.3554 | 0.02788 | -0.1127 | -48.6155
-19 | -1.3326 | 0.02571 | -0.112 | -51.832
-18.5 | -1.3096 | 0.02363 | -0.1112 | -55.4211
-18 | -1.2874 | 0.0216 | -0.1099 | -59.6019
-17.5 | -1.2635 | 0.01975 | -0.1086 | -63.9747
-17 | -1.2345 | 0.01824 | -0.1074 | -67.6809
-16.5 | -1.2009 | 0.01701 | -0.1064 | -70.5996
-16 | -1.1699 | 0.01568 | -0.1051 | -74.611
-15.5 | -1.1357 | 0.01456 | -0.1038 | -78.0014
-15 | -1.0998 | 0.01357 | -0.1026 | -81.0464
-14.5 | -1.0646 | 0.01263 | -0.1011 | -84.2914
-14 | -1.031 | 0.0117 | -0.099 | -88.1197
-13.5 | -0.9912 | 0.01108 | -0.0975 | -89.4585
-13 | -0.9511 | 0.01052 | -0.0959 | -90.4087
-12.5 | -0.9147 | 0.00987 | -0.0935 | -92.6748
-12 | -0.8707 | 0.0095 | -0.092 | -91.6526
-11.5 | -0.8303 | 0.00904 | -0.0899 | -91.8473
-11 | -0.7863 | 0.00866 | -0.0883 | -90.7968
-10.5 | -0.7386 | 0.0084 | -0.0872 | -87.9286
-10 | -0.6946 | 0.00802 | -0.0855 | -86.6085
-9.5 | -0.6497 | 0.00775 | -0.0837 | -83.8323
-9 | -0.6094 | 0.00748 | -0.0809 | -81.4706
-8.5 | -0.5636 | 0.0072 | -0.0792 | -78.2778
-8 | -0.5127 | 0.00701 | -0.0786 | -73.1384
-7.5 | -0.4625 | 0.00678 | -0.0778 | -68.2153
-7 | -0.4121 | 0.00659 | -0.0771 | -62.5341
-6.5 | -0.3605 | 0.00643 | -0.0765 | -56.0653
-6 | -0.3089 | 0.0063 | -0.0759 | -49.0317
-5.5 | -0.2592 | 0.00612 | -0.075 | -42.3529
-5 | -0.2078 | 0.00599 | -0.0743 | -34.6912
-4.5 | -0.1572 | 0.0059 | -0.0735 | -26.6441
-4 | -0.1058 | 0.00579 | -0.0728 | -18.2729
-3.5 | -0.0556 | 0.00568 | -0.0719 | -9.7887
-3 | -0.0069 | 0.00558 | -0.0706 | -1.2366
-2.5 | 0.0435 | 0.00548 | -0.0696 | 7.938
-2 | 0.0918 | 0.0054 | -0.0683 | 17
-1.5 | 0.1381 | 0.00527 | -0.0665 | 26.2049
-1 | 0.1772 | 0.00497 | -0.0631 | 35.6539
-0.5 | 0.2216 | 0.00482 | -0.0609 | 45.9751
0 | 0.2682 | 0.00462 | -0.0593 | 58.0519
0.5 | 0.3268 | 0.00441 | -0.0606 | 74.1043
1 | 0.4288 | 0.00423 | -0.072 | 101.3712
1.5 | 0.4878 | 0.00432 | -0.0732 | 112.9167
2 | 0.5251 | 0.0049 | -0.0698 | 107.1633
2.5 | 0.5685 | 0.00531 | -0.0677 | 107.0621
3 | 0.6024 | 0.0059 | -0.0637 | 102.1017
3.5 | 0.6354 | 0.00654 | -0.0596 | 97.156
4 | 0.6754 | 0.00701 | -0.057 | 96.3481
4.5 | 0.7173 | 0.00744 | -0.0549 | 96.4113
5 | 0.7398 | 0.00844 | -0.0492 | 87.654
5.5 | 0.7805 | 0.00896 | -0.047 | 87.1094
6 | 0.8274 | 0.0093 | -0.0461 | 88.9677
6.5 | 0.8717 | 0.00973 | -0.0447 | 89.5889
7 | 0.9178 | 0.01012 | -0.0437 | 90.6917
7.5 | 0.9596 | 0.01065 | -0.042 | 90.1033
8 | 1.0035 | 0.01114 | -0.0408 | 90.0808
8.5 | 1.0448 | 0.01174 | -0.0392 | 88.9949
9 | 1.085 | 0.01239 | -0.0375 | 87.5706
9.5 | 1.1251 | 0.01308 | -0.0359 | 86.0168
10 | 1.1635 | 0.01386 | -0.0341 | 83.9466
10.5 | 1.1983 | 0.01481 | -0.0319 | 80.9115
11 | 1.2379 | 0.0156 | -0.0305 | 79.3526
11.5 | 1.2741 | 0.01657 | -0.0287 | 76.892
12 | 1.3049 | 0.01783 | -0.0263 | 73.1856
12.5 | 1.341 | 0.01889 | -0.0247 | 70.9899
13 | 1.3685 | 0.02045 | -0.0223 | 66.9193
13.5 | 1.3894 | 0.02243 | -0.0192 | 61.9438
14 | 1.4152 | 0.02423 | -0.017 | 58.4069
14.5 | 1.4425 | 0.02602 | -0.015 | 55.4381
15 | 1.4686 | 0.02791 | -0.0131 | 52.6191
16 | 1.5246 | 0.03171 | -0.0102 | 48.0795
16.5 | 1.5475 | 0.03402 | -0.0086 | 45.4879
17 | 1.5595 | 0.03713 | -0.0062 | 42.0011
17.5 | 1.5845 | 0.03938 | -0.005 | 40.2362
18 | 1.6039 | 0.04212 | -0.0036 | 38.0793
18.5 | 1.625 | 0.04473 | -0.0024 | 36.3291
19 | 1.6374 | 0.04811 | -0.0009 | 34.0345
19.5 | 1.6484 | 0.05173 | 0.0004 | 31.8655
20 | 1.67 | 0.05452 | 0.001 | 30.631

## 133. Re 16M Mach 0.25 (1)
BIGFOIL.COM POLAR EXPORT
NACA65A419
NACA65A419 |  |  |  | Cl Max: | 1.621 | at alpha= | 12 | deg
JavaFoil+Calcfoil stall+Eppler ext transition |  |  |  | L/D Max: | 114.131 | at alpha= | 7.5 | deg
Re: | 16000000 |  |  | Cd Min: | 0.00538 | at alpha= | 0 | deg
Mach: | 0.25 |  |  | Cl=0 at alpha= | -3.3 | deg
|  |  |  | @ Cl=0.1, Cd= | 0.0064225
|  |  |  | @ Cl=0.4, Cd= | 0.0053846
|  |  |  | @ Cl=0.6, Cd= | 0.00602
alpha (deg) | Cl | Cd | Cm | Cl/Cd
-19 | -0.569 | 0.15533 | -0.019 | -3.661
-18.5 | -0.622 | 0.14723 | -0.02 | -4.227
-18 | -0.673 | 0.13648 | -0.022 | -4.928
-17.5 | -0.718 | 0.1266 | -0.023 | -5.67
-17 | -0.761 | 0.11574 | -0.025 | -6.578
-16.5 | -0.804 | 0.10009 | -0.028 | -8.037
-16 | -0.852 | 0.0777 | -0.033 | -10.959
-15.5 | -0.925 | 0.04225 | -0.039 | -21.892
-15 | -0.963 | 0.02976 | -0.042 | -32.355
-14.5 | -0.985 | 0.02351 | -0.044 | -41.881
-14 | -0.994 | 0.0199 | -0.046 | -49.942
-13.5 | -0.993 | 0.01755 | -0.048 | -56.585
-13 | -0.987 | 0.01537 | -0.049 | -64.228
-12.5 | -0.974 | 0.01339 | -0.051 | -72.79
-12 | -0.95 | 0.01227 | -0.053 | -77.381
-11.5 | -0.919 | 0.0115 | -0.054 | -79.914
-11 | -0.883 | 0.01092 | -0.056 | -80.866
-10.5 | -0.843 | 0.01036 | -0.057 | -81.353
-10 | -0.799 | 0.0099 | -0.059 | -80.741
-9.5 | -0.756 | 0.00931 | -0.061 | -81.284
-9 | -0.703 | 0.0089 | -0.062 | -78.979
-8.5 | -0.647 | 0.00852 | -0.063 | -75.966
-8 | -0.59 | 0.00806 | -0.065 | -73.192
-7.5 | -0.53 | 0.00777 | -0.066 | -68.242
-7 | -0.47 | 0.00755 | -0.067 | -62.239
-6.5 | -0.409 | 0.00734 | -0.069 | -55.659
-6 | -0.346 | 0.00715 | -0.07 | -48.413
-5.5 | -0.283 | 0.00701 | -0.072 | -40.343
-5 | -0.219 | 0.00684 | -0.073 | -31.997
-4.5 | -0.155 | 0.00673 | -0.074 | -22.99
-4 | -0.09 | 0.00664 | -0.076 | -13.6
-3.5 | -0.026 | 0.00655 | -0.077 | -3.923
-3 | 0.039 | 0.00646 | -0.078 | 6.06
-2.5 | 0.104 | 0.00642 | -0.08 | 16.209
-2 | 0.169 | 0.00638 | -0.081 | 26.544
-1.5 | 0.235 | 0.00633 | -0.083 | 37.059
-1 | 0.3 | 0.00551 | -0.084 | 54.354
-0.5 | 0.365 | 0.00539 | -0.085 | 67.602
0 | 0.43 | 0.00538 | -0.087 | 79.792
0.5 | 0.495 | 0.00555 | -0.088 | 89.147
1 | 0.56 | 0.00577 | -0.089 | 96.987
1.5 | 0.624 | 0.00617 | -0.091 | 101.207
2 | 0.689 | 0.00649 | -0.092 | 106.272
2.5 | 0.754 | 0.00684 | -0.093 | 110.258
3 | 0.819 | 0.00727 | -0.095 | 112.659
3.5 | 0.876 | 0.00845 | -0.096 | 103.668
4 | 0.937 | 0.00914 | -0.097 | 102.511
4.5 | 0.997 | 0.00947 | -0.098 | 105.335
5 | 1.056 | 0.0098 | -0.099 | 107.748
5.5 | 1.115 | 0.01015 | -0.1 | 109.893
6 | 1.173 | 0.01053 | -0.101 | 111.371
6.5 | 1.229 | 0.0109 | -0.102 | 112.75
7 | 1.285 | 0.0113 | -0.103 | 113.664
7.5 | 1.339 | 0.01173 | -0.105 | 114.131
8 | 1.391 | 0.01226 | -0.106 | 113.454
8.5 | 1.438 | 0.01278 | -0.107 | 112.515
9 | 1.482 | 0.01332 | -0.108 | 111.287
9.5 | 1.521 | 0.01387 | -0.109 | 109.657
10 | 1.553 | 0.01502 | -0.11 | 103.412
10.5 | 1.58 | 0.01581 | -0.111 | 99.956
11 | 1.601 | 0.01665 | -0.112 | 96.162
11.5 | 1.615 | 0.0175 | -0.113 | 92.277
12 | 1.621 | 0.0185 | -0.114 | 87.598
12.5 | 1.619 | 0.01958 | -0.115 | 82.684
13 | 1.606 | 0.02093 | -0.115 | 76.714
13.5 | 1.581 | 0.0222 | -0.116 | 71.217
14 | 1.547 | 0.02357 | -0.117 | 65.636
14.5 | 1.502 | 0.0254 | -0.118 | 59.14
15 | 1.448 | 0.02744 | -0.118 | 52.78
15.5 | 1.385 | 0.02946 | -0.119 | 47.014
16 | 1.311 | 0.03274 | -0.119 | 40.039
16.5 | 1.229 | 0.03634 | -0.119 | 33.808
17 | 1.138 | 0.04164 | -0.118 | 27.326

## 134. Re 16M Mach 0.25 (2)
BIGFOIL.COM POLAR EXPORT
NACA65A419
NACA65A419 |  |  |  | Cl Max: | 1.6427 | at alpha= | 20 | deg
XFOIL ncrit=9 |  |  |  | L/D Max: | 115.718 | at alpha= | 1.5 | deg
Re: | 16000000 |  |  | Cd Min: | 0.06721 | at alpha= | 20 | deg
Mach: | 0.25 |  |  | Cl=0 at alpha= | -2.9335 | deg
|  |  |  | @ Cl=0.1, Cd= | 0.0054463
|  |  |  | @ Cl=0.4, Cd= | 0.0043139
|  |  |  | @ Cl=0.6, Cd= | 0.0057203
alpha (deg) | Cl | Cd | Cm | Cl/Cd
-20 | -1.3267 | 0.04266 | -0.1297 | -31.0994
-19.5 | -1.3208 | 0.03828 | -0.1296 | -34.5037
-19 | -1.3167 | 0.034 | -0.129 | -38.7265
-18.5 | -1.2911 | 0.03134 | -0.1284 | -41.1966
-18 | -1.2815 | 0.0278 | -0.127 | -46.0971
-17.5 | -1.2581 | 0.02532 | -0.1257 | -49.688
-17 | -1.2324 | 0.02308 | -0.1241 | -53.3969
-16.5 | -1.2015 | 0.02126 | -0.1226 | -56.5146
-16 | -1.175 | 0.01928 | -0.1206 | -60.944
-15.5 | -1.1431 | 0.01766 | -0.1187 | -64.7282
-15 | -1.1042 | 0.01645 | -0.1173 | -67.1246
-14.5 | -1.0735 | 0.01491 | -0.115 | -71.9987
-14 | -1.0399 | 0.01355 | -0.1127 | -76.7454
-13.5 | -1.0004 | 0.01257 | -0.1108 | -79.5863
-13 | -0.9592 | 0.01175 | -0.1089 | -81.634
-12.5 | -0.9237 | 0.01081 | -0.106 | -85.4487
-12 | -0.877 | 0.01033 | -0.1044 | -84.8984
-11.5 | -0.8384 | 0.00965 | -0.1014 | -86.8808
-11 | -0.7971 | 0.0091 | -0.0986 | -87.5934
-10.5 | -0.7508 | 0.00874 | -0.0965 | -85.9039
-10 | -0.7034 | 0.00839 | -0.0946 | -83.8379
-9.5 | -0.6563 | 0.00802 | -0.0925 | -81.8329
-9 | -0.6093 | 0.0077 | -0.0905 | -79.1299
-8.5 | -0.5645 | 0.0074 | -0.0879 | -76.2838
-8 | -0.5213 | 0.00721 | -0.0848 | -72.3024
-7.5 | -0.4701 | 0.00698 | -0.0835 | -67.3496
-7 | -0.4194 | 0.00676 | -0.0821 | -62.0414
-6.5 | -0.367 | 0.00656 | -0.0811 | -55.9451
-6 | -0.3145 | 0.00642 | -0.0801 | -48.9875
-5.5 | -0.263 | 0.00623 | -0.0789 | -42.2151
-5 | -0.2117 | 0.00608 | -0.0777 | -34.8191
-4.5 | -0.1599 | 0.00598 | -0.0766 | -26.7391
-4 | -0.1076 | 0.00585 | -0.0756 | -18.3932
-3.5 | -0.0568 | 0.00576 | -0.0743 | -9.8611
-3 | -0.0068 | 0.00564 | -0.0729 | -1.2057
-2.5 | 0.0443 | 0.00554 | -0.0717 | 7.9964
-2 | 0.0933 | 0.00546 | -0.07 | 17.0879
-1.5 | 0.1423 | 0.00536 | -0.0684 | 26.5485
-1 | 0.1812 | 0.00507 | -0.0646 | 35.7396
0 | 0.2729 | 0.00467 | -0.0602 | 58.4368
0.5 | 0.3356 | 0.00442 | -0.062 | 75.9276
1 | 0.4388 | 0.00425 | -0.0732 | 103.2471
1.5 | 0.4999 | 0.00432 | -0.0744 | 115.7176
2.5 | 0.5806 | 0.00526 | -0.0681 | 110.3802
3 | 0.6101 | 0.00596 | -0.0629 | 102.3658
3.5 | 0.6403 | 0.00669 | -0.058 | 95.71
4 | 0.6798 | 0.00722 | -0.0549 | 94.1551
4.5 | 0.7192 | 0.00777 | -0.052 | 92.5611
5 | 0.7387 | 0.00895 | -0.0456 | 82.5363
5.5 | 0.7807 | 0.00952 | -0.0434 | 82.0063
6 | 0.8286 | 0.00993 | -0.0423 | 83.4441
6.5 | 0.8741 | 0.01043 | -0.0408 | 83.8063
7 | 0.9198 | 0.01094 | -0.0394 | 84.0768
7.5 | 0.9629 | 0.01158 | -0.0375 | 83.152
8 | 1.0058 | 0.01223 | -0.0358 | 82.2404
8.5 | 1.049 | 0.01291 | -0.0341 | 81.2548
9 | 1.0896 | 0.01373 | -0.0321 | 79.3591
9.5 | 1.1288 | 0.01462 | -0.03 | 77.2093
10 | 1.1686 | 0.01555 | -0.028 | 75.1511
11 | 1.2436 | 0.01775 | -0.0238 | 70.062
11.5 | 1.2807 | 0.01894 | -0.0218 | 67.6188
12 | 1.3108 | 0.02055 | -0.019 | 63.7859
12.5 | 1.348 | 0.02184 | -0.0172 | 61.7216
13 | 1.3629 | 0.02443 | -0.0132 | 55.788
13.5 | 1.389 | 0.02651 | -0.0106 | 52.3953
14 | 1.4162 | 0.02857 | -0.0083 | 49.5695
14.5 | 1.4443 | 0.03067 | -0.0061 | 47.0916
15 | 1.4716 | 0.0329 | -0.0042 | 44.7295
16 | 1.5215 | 0.03796 | -0.0003 | 40.0817
16.5 | 1.5423 | 0.04088 | 0.0016 | 37.7275
17 | 1.5542 | 0.04455 | 0.0039 | 34.8866
17.5 | 1.5742 | 0.04764 | 0.0055 | 33.0437
18 | 1.5906 | 0.05115 | 0.0071 | 31.0968
18.5 | 1.6165 | 0.05393 | 0.0081 | 29.974
19 | 1.6201 | 0.05865 | 0.0097 | 27.6232
19.5 | 1.6302 | 0.06298 | 0.0108 | 25.8844
20 | 1.6427 | 0.06721 | 0.0116 | 24.4413

## 135. Re 16M Mach 0.50 (1)
BIGFOIL.COM POLAR EXPORT
NACA65A419
NACA65A419 |  |  |  | Cl Max: | 1.51 | at alpha= | 8.5 | deg
JavaFoil+Calcfoil stall+Eppler ext transition |  |  |  | L/D Max: | 113.055 | at alpha= | 2 | deg
Re: | 16000000 |  |  | Cd Min: | 0.00568 | at alpha= | -0.5 | deg
Mach: | 0.5 |  |  | Cl=0 at alpha= | -3.3014 | deg
|  |  |  | @ Cl=0.1, Cd= | 0.0067467
|  |  |  | @ Cl=0.4, Cd= | 0.005691
|  |  |  | @ Cl=0.6, Cd= | 0.006086
alpha (deg) | Cl | Cd | Cm | Cl/Cd
-20 | -0.963 | 0.16977 | -0.023 | -5.67
-19.5 | -0.931 | 0.1698 | -0.023 | -5.485
-19 | -0.902 | 0.16349 | -0.023 | -5.514
-18.5 | -0.876 | 0.15118 | -0.025 | -5.792
-18 | -0.847 | 0.14379 | -0.025 | -5.893
-17.5 | -0.817 | 0.14166 | -0.025 | -5.767
-17 | -0.788 | 0.13362 | -0.026 | -5.897
-16.5 | -0.76 | 0.12041 | -0.027 | -6.316
-16 | -0.733 | 0.11218 | -0.028 | -6.53
-15.5 | -0.705 | 0.10473 | -0.029 | -6.727
-15 | -0.676 | 0.09935 | -0.03 | -6.807
-14.5 | -0.646 | 0.10009 | -0.029 | -6.452
-14 | -0.617 | 0.09623 | -0.029 | -6.41
-13.5 | -0.589 | 0.08856 | -0.03 | -6.647
-13 | -0.565 | 0.07784 | -0.035 | -7.26
-12.5 | -0.613 | 0.02346 | -0.054 | -26.128
-12 | -0.502 | 0.08136 | -0.032 | -6.172
-11.5 | -0.474 | 0.07323 | -0.034 | -6.475
-11 | -0.445 | 0.07342 | -0.034 | -6.064
-10.5 | -0.422 | 0.06141 | -0.041 | -6.868
-10 | -0.671 | 0.01603 | -0.063 | -41.853
-9.5 | -0.725 | 0.01274 | -0.066 | -56.924
-9 | -0.711 | 0.01158 | -0.068 | -61.406
-8.5 | -0.674 | 0.01069 | -0.07 | -63.073
-8 | -0.627 | 0.00993 | -0.071 | -63.098
-7.5 | -0.573 | 0.00918 | -0.073 | -62.446
-7 | -0.516 | 0.00862 | -0.075 | -59.868
-6.5 | -0.451 | 0.00819 | -0.077 | -55.091
-6 | -0.384 | 0.00789 | -0.078 | -48.622
-5.5 | -0.314 | 0.00761 | -0.08 | -41.278
-5 | -0.244 | 0.00743 | -0.082 | -32.812
-4.5 | -0.172 | 0.00725 | -0.083 | -23.794
-4 | -0.101 | 0.00714 | -0.085 | -14.103
-3.5 | -0.029 | 0.00698 | -0.086 | -4.105
-3 | 0.044 | 0.00684 | -0.088 | 6.397
-2.5 | 0.116 | 0.00672 | -0.089 | 17.316
-2 | 0.189 | 0.00674 | -0.091 | 28.125
-1.5 | 0.262 | 0.00664 | -0.092 | 39.494
-1 | 0.335 | 0.00578 | -0.094 | 57.923
-0.5 | 0.408 | 0.00568 | -0.095 | 71.8
0 | 0.48 | 0.00568 | -0.097 | 84.538
0.5 | 0.553 | 0.00588 | -0.098 | 94.034
1 | 0.626 | 0.0062 | -0.1 | 100.878
1.5 | 0.698 | 0.00674 | -0.101 | 103.598
2 | 0.769 | 0.0068 | -0.103 | 113.055
2.5 | 0.838 | 0.00754 | -0.104 | 111.234
3 | 0.905 | 0.00981 | -0.104 | 92.21
3.5 | 0.968 | 0.01021 | -0.106 | 94.791
4 | 1.035 | 0.01065 | -0.107 | 97.224
4.5 | 1.101 | 0.01116 | -0.108 | 98.663
5 | 1.166 | 0.01165 | -0.11 | 100.137
5.5 | 1.229 | 0.01219 | -0.111 | 100.774
6 | 1.289 | 0.01277 | -0.112 | 100.956
6.5 | 1.346 | 0.01337 | -0.114 | 100.695
7 | 1.399 | 0.0141 | -0.115 | 99.248
7.5 | 1.447 | 0.01492 | -0.116 | 97.013
8 | 1.489 | 0.01582 | -0.117 | 94.089
8.5 | 1.51 | 0.01672 | -0.118 | 90.286
9 | 1.506 | 0.01889 | -0.119 | 79.732
9.5 | 1.455 | 0.02063 | -0.12 | 70.505
10 | 1.193 | 0.02384 | -0.121 | 50.019
10.5 | 0.944 | 0.02629 | -0.122 | 35.885
11 | 0.979 | 0.02509 | -0.123 | 39.024
11.5 | 0.85 | 0.07707 | -0.073 | 11.025
12 | 0.874 | 0.08736 | -0.068 | 10.002
12.5 | 1.075 | 0.02818 | -0.126 | 38.134
13 | 1.099 | 0.03183 | -0.126 | 34.52
13.5 | 1.131 | 0.03351 | -0.127 | 33.757

## 136. Re 16M Mach 0.50 (2)
BIGFOIL.COM POLAR EXPORT
NACA65A419
NACA65A419 |  |  |  | Cl Max: | 1.442 | at alpha= | 14 | deg
XFOIL ncrit=9 |  |  |  | L/D Max: | 253.291 | at alpha= | -1 | deg
Re: | 16000000 |  |  | Cd Min: | 0.04792 | at alpha= | 14 | deg
Mach: | 0.5 |  |  | Cl=0 at alpha= | -2.9836 | deg
|  |  |  | @ Cl=0.1, Cd= | 0.0008311
|  |  |  | @ Cl=0.4, Cd= | 0.0045777
|  |  |  | @ Cl=0.6, Cd= | 0.0049219
alpha (deg) | Cl | Cd | Cm | Cl/Cd
-12.5 | -0.8335 | 0.00703 | -0.1528 | -118.5633
-12 | -0.8376 | 0.00454 | -0.1478 | -184.4934
-11.5 | -0.8152 | 0.00326 | -0.1433 | -250.0613
-11 | -0.7795 | 0.00253 | -0.1395 | -308.1028
-10.5 | -0.7393 | 0.00204 | -0.136 | -362.402
-10 | -0.6963 | 0.00171 | -0.1326 | -407.193
-9.5 | -0.6498 | 0.00151 | -0.1293 | -430.3311
-9 | -0.6044 | 0.00137 | -0.1256 | -441.1679
-8.5 | -0.556 | 0.00128 | -0.1218 | -434.375
-8 | -0.5116 | 0.0012 | -0.1173 | -426.3333
-7.5 | -0.46 | 0.00115 | -0.1136 | -400
-7 | -0.4052 | 0.00111 | -0.1105 | -365.045
-6.5 | -0.3521 | 0.00107 | -0.1072 | -329.0654
-6 | -0.3017 | 0.00104 | -0.1035 | -290.0962
-5.5 | -0.2604 | 0.00101 | -0.0979 | -257.8218
-5 | -0.2092 | 0.00098 | -0.0945 | -213.4694
-4.5 | -0.1587 | 0.00095 | -0.0911 | -167.0526
-4 | -0.1052 | 0.00092 | -0.0884 | -114.3478
-3.5 | -0.0524 | 0.00089 | -0.0856 | -58.8764
-3 | -0.0017 | 0.00087 | -0.0825 | -1.954
-2.5 | 0.05 | 0.00085 | -0.0797 | 58.8235
-2 | 0.1029 | 0.00083 | -0.0772 | 123.9759
-1.5 | 0.1522 | 0.00081 | -0.074 | 187.9012
-1 | 0.2001 | 0.00079 | -0.0705 | 253.2911
0 | 0.2799 | 0.00503 | -0.0611 | 55.6461
0.5 | 0.3528 | 0.00471 | -0.0634 | 74.9045
1 | 0.4741 | 0.00437 | -0.0765 | 108.4897
1.5 | 0.5393 | 0.00445 | -0.0768 | 121.191
2 | 0.589 | 0.00479 | -0.0738 | 122.9645
2.5 | 0.6307 | 0.00529 | -0.0693 | 119.225
3 | 0.6382 | 0.00656 | -0.0587 | 97.2866
3.5 | 0.6658 | 0.00758 | -0.0522 | 87.8364
4 | 0.6951 | 0.00869 | -0.0463 | 79.9885
4.5 | 0.7238 | 0.00993 | -0.0406 | 72.8902
5 | 0.7268 | 0.01216 | -0.0314 | 59.7697
5.5 | 0.7726 | 0.01314 | -0.0288 | 58.7976
6 | 0.8219 | 0.01407 | -0.0267 | 58.4151
6.5 | 0.8703 | 0.01507 | -0.0244 | 57.7505
7 | 0.9192 | 0.01613 | -0.0223 | 56.987
7.5 | 0.9627 | 0.01748 | -0.0194 | 55.0744
8 | 1.0096 | 0.01875 | -0.017 | 53.8453
8.5 | 1.0545 | 0.0202 | -0.0144 | 52.203
9 | 1.0949 | 0.02194 | -0.0113 | 49.9043
9.5 | 1.1371 | 0.02365 | -0.0082 | 48.0803
10 | 1.178 | 0.02555 | -0.0053 | 46.1057
10.5 | 1.2129 | 0.02782 | -0.0018 | 43.5981
11 | 1.2583 | 0.02967 | 0.0009 | 42.4098
11.5 | 1.297 | 0.03192 | 0.0042 | 40.6328
12 | 1.3323 | 0.03449 | 0.0076 | 38.6286
12.5 | 1.368 | 0.03715 | 0.011 | 36.8237
13 | 1.3818 | 0.04118 | 0.0152 | 33.5551
13.5 | 1.4125 | 0.04446 | 0.0186 | 31.7701
14 | 1.442 | 0.04792 | 0.022 | 30.0918

## 137. Re 18M Mach 0.00 (1)
BIGFOIL.COM POLAR EXPORT
NACA65A419
NACA65A419 |  |  |  | Cl Max: | 1.676 | at alpha= | 13.5 | deg
JavaFoil+Calcfoil stall+Eppler ext transition |  |  |  | L/D Max: | 122.803 | at alpha= | 5 | deg
Re: | 18000000 |  |  | Cd Min: | 0.00554 | at alpha= | -1 | deg
Mach: | 0 |  |  | Cl=0 at alpha= | -3.3016 | deg
|  |  |  | @ Cl=0.1, Cd= | 0.0062705
|  |  |  | @ Cl=0.4, Cd= | 0.0055725
|  |  |  | @ Cl=0.6, Cd= | 0.0061617
alpha (deg) | Cl | Cd | Cm | Cl/Cd
-20 | -0.897 | 0.13084 | -0.022 | -6.859
-19.5 | -0.919 | 0.12045 | -0.023 | -7.626
-19 | -0.944 | 0.10473 | -0.025 | -9.017
-18.5 | -0.971 | 0.08922 | -0.028 | -10.88
-18 | -1.043 | 0.04649 | -0.033 | -22.432
-17.5 | -1.064 | 0.03861 | -0.034 | -27.56
-17 | -1.084 | 0.03106 | -0.036 | -34.91
-16.5 | -1.097 | 0.02611 | -0.038 | -42.002
-16 | -1.1 | 0.02329 | -0.039 | -47.225
-15.5 | -1.099 | 0.02036 | -0.041 | -53.963
-15 | -1.091 | 0.01853 | -0.042 | -58.886
-14.5 | -1.079 | 0.01684 | -0.044 | -64.11
-14 | -1.068 | 0.01482 | -0.045 | -72.083
-13.5 | -1.052 | 0.01327 | -0.047 | -79.251
-13 | -1.028 | 0.01225 | -0.049 | -83.893
-12.5 | -0.996 | 0.01142 | -0.05 | -87.262
-12 | -0.961 | 0.0109 | -0.051 | -88.168
-11.5 | -0.922 | 0.01042 | -0.053 | -88.528
-11 | -0.882 | 0.00985 | -0.054 | -89.527
-10.5 | -0.841 | 0.00947 | -0.056 | -88.831
-10 | -0.792 | 0.00896 | -0.057 | -88.408
-9.5 | -0.741 | 0.00862 | -0.059 | -85.965
-9 | -0.687 | 0.00832 | -0.06 | -82.543
-8.5 | -0.631 | 0.00802 | -0.061 | -78.724
-8 | -0.574 | 0.00766 | -0.063 | -74.959
-7.5 | -0.516 | 0.00741 | -0.064 | -69.589
-7 | -0.457 | 0.00721 | -0.065 | -63.312
-6.5 | -0.396 | 0.00706 | -0.067 | -56.12
-6 | -0.336 | 0.00689 | -0.068 | -48.701
-5.5 | -0.274 | 0.00681 | -0.069 | -40.283
-5 | -0.212 | 0.00665 | -0.071 | -31.899
-4.5 | -0.15 | 0.00652 | -0.072 | -23.021
-4 | -0.088 | 0.00641 | -0.073 | -13.661
-3.5 | -0.025 | 0.00634 | -0.075 | -3.924
-3 | 0.038 | 0.0063 | -0.076 | 6.019
-2.5 | 0.101 | 0.00627 | -0.077 | 16.074
-2 | 0.164 | 0.00623 | -0.079 | 26.331
-1.5 | 0.227 | 0.00622 | -0.08 | 36.486
-1 | 0.29 | 0.00554 | -0.081 | 52.366
-0.5 | 0.353 | 0.00558 | -0.083 | 63.271
0 | 0.416 | 0.00557 | -0.084 | 74.713
0.5 | 0.479 | 0.00569 | -0.085 | 84.207
1 | 0.542 | 0.00595 | -0.086 | 91.002
1.5 | 0.605 | 0.00618 | -0.088 | 97.75
2 | 0.667 | 0.00642 | -0.089 | 103.959
2.5 | 0.73 | 0.00673 | -0.09 | 108.429
3 | 0.793 | 0.00822 | -0.092 | 96.46
3.5 | 0.851 | 0.00845 | -0.093 | 100.678
4 | 0.912 | 0.00879 | -0.094 | 103.743
4.5 | 0.971 | 0.00848 | -0.095 | 114.421
5 | 1.029 | 0.00838 | -0.096 | 122.803
5.5 | 1.086 | 0.00952 | -0.097 | 114.088
6 | 1.142 | 0.00982 | -0.098 | 116.247
6.5 | 1.197 | 0.01015 | -0.099 | 117.891
7 | 1.251 | 0.01051 | -0.1 | 119.04
7.5 | 1.305 | 0.01091 | -0.101 | 119.6
8 | 1.357 | 0.01132 | -0.103 | 119.857
8.5 | 1.405 | 0.01175 | -0.104 | 119.622
9 | 1.452 | 0.0122 | -0.105 | 118.99
9.5 | 1.494 | 0.01268 | -0.106 | 117.828
10 | 1.532 | 0.01369 | -0.107 | 111.888
10.5 | 1.567 | 0.01429 | -0.108 | 109.639
11 | 1.597 | 0.01486 | -0.109 | 107.482
11.5 | 1.623 | 0.01559 | -0.11 | 104.136
12 | 1.645 | 0.01628 | -0.111 | 101.03
12.5 | 1.662 | 0.01713 | -0.111 | 97.02
13 | 1.673 | 0.01788 | -0.112 | 93.556
13.5 | 1.676 | 0.0188 | -0.113 | 89.134
14 | 1.672 | 0.02004 | -0.114 | 83.45
14.5 | 1.664 | 0.0211 | -0.115 | 78.872
15 | 1.652 | 0.02233 | -0.115 | 73.956
15.5 | 1.634 | 0.02356 | -0.116 | 69.36
16 | 1.613 | 0.02484 | -0.117 | 64.921
16.5 | 1.586 | 0.02657 | -0.118 | 59.708
17 | 1.557 | 0.0279 | -0.118 | 55.809
17.5 | 1.524 | 0.02955 | -0.119 | 51.573
18 | 1.485 | 0.03222 | -0.119 | 46.09
18.5 | 1.445 | 0.03469 | -0.119 | 41.662

## 138. Re 18M Mach 0.00 (2)
BIGFOIL.COM POLAR EXPORT
NACA65A419
NACA65A419 |  |  |  | Cl Max: | 1.6851 | at alpha= | 20 | deg
XFOIL ncrit=9 |  |  |  | L/D Max: | 108.153 | at alpha= | 1.5 | deg
Re: | 18000000 |  |  | Cd Min: | 0.05123 | at alpha= | 20 | deg
Mach: | 0 |  |  | Cl=0 at alpha= | -2.9267 | deg
|  |  |  | @ Cl=0.1, Cd= | 0.0053004
|  |  |  | @ Cl=0.4, Cd= | 0.004368
|  |  |  | @ Cl=0.6, Cd= | 0.0060675
alpha (deg) | Cl | Cd | Cm | Cl/Cd
-20 | -1.3898 | 0.02787 | -0.1095 | -49.8672
-19.5 | -1.3695 | 0.02564 | -0.1088 | -53.4126
-19 | -1.345 | 0.02373 | -0.1082 | -56.6793
-18.5 | -1.32 | 0.02191 | -0.1073 | -60.2465
-18 | -1.2965 | 0.0201 | -0.1061 | -64.5025
-17.5 | -1.272 | 0.01839 | -0.1048 | -69.168
-17 | -1.2423 | 0.01701 | -0.1037 | -73.0335
-16.5 | -1.2074 | 0.01593 | -0.1029 | -75.7941
-16 | -1.1763 | 0.0147 | -0.1015 | -80.0204
-15.5 | -1.1415 | 0.0137 | -0.1004 | -83.3212
-15 | -1.1056 | 0.01282 | -0.0991 | -86.2402
-14.5 | -1.0693 | 0.01202 | -0.0977 | -88.9601
-14 | -1.0359 | 0.01117 | -0.0955 | -92.7395
-13.5 | -0.9957 | 0.01063 | -0.0941 | -93.6689
-13 | -0.9554 | 0.01014 | -0.0926 | -94.2209
-12.5 | -0.9185 | 0.00954 | -0.0903 | -96.2788
-12 | -0.8741 | 0.00922 | -0.089 | -94.8048
-11.5 | -0.8322 | 0.00884 | -0.0872 | -94.1403
-11 | -0.7885 | 0.00844 | -0.0857 | -93.4242
-10.5 | -0.7411 | 0.00818 | -0.0847 | -90.599
-10 | -0.6972 | 0.00786 | -0.083 | -88.7023
-9.5 | -0.6541 | 0.0076 | -0.081 | -86.0658
-9 | -0.6132 | 0.00733 | -0.0784 | -83.6562
-8.5 | -0.5652 | 0.00703 | -0.0774 | -80.3983
-8 | -0.5144 | 0.00685 | -0.0769 | -75.0949
-7.5 | -0.4637 | 0.00664 | -0.0763 | -69.8343
-7 | -0.4134 | 0.00645 | -0.0756 | -64.093
-6.5 | -0.362 | 0.00629 | -0.0751 | -57.5517
-6 | -0.3106 | 0.00617 | -0.0746 | -50.3404
-5.5 | -0.2601 | 0.006 | -0.0739 | -43.35
-5 | -0.2095 | 0.00588 | -0.0732 | -35.6293
-4.5 | -0.1583 | 0.00578 | -0.0726 | -27.3875
-4 | -0.1069 | 0.00567 | -0.072 | -18.8536
-3.5 | -0.0572 | 0.00559 | -0.071 | -10.2326
-3 | -0.0073 | 0.00547 | -0.0701 | -1.3346
-2.5 | 0.0425 | 0.00539 | -0.0691 | 7.885
-2 | 0.0905 | 0.00532 | -0.0677 | 17.0113
-1.5 | 0.1389 | 0.00522 | -0.0665 | 26.6092
-0.5 | 0.2238 | 0.00478 | -0.0614 | 46.8201
0 | 0.2684 | 0.00466 | -0.0593 | 57.5966
0.5 | 0.319 | 0.00451 | -0.0588 | 70.7317
1 | 0.4217 | 0.00433 | -0.0706 | 97.3903
1.5 | 0.4802 | 0.00444 | -0.0718 | 108.1532
2 | 0.5188 | 0.00501 | -0.0688 | 103.5529
2.5 | 0.5588 | 0.00552 | -0.0662 | 101.2319
3 | 0.5964 | 0.00601 | -0.063 | 99.2346
3.5 | 0.6321 | 0.00658 | -0.0595 | 96.0638
4.5 | 0.7172 | 0.00737 | -0.0555 | 97.3134
5 | 0.7431 | 0.00826 | -0.0504 | 89.9637
5.5 | 0.7859 | 0.0087 | -0.0487 | 90.3333
6 | 0.832 | 0.00903 | -0.0476 | 92.1373
6.5 | 0.8782 | 0.00938 | -0.0467 | 93.6247
7 | 0.9227 | 0.00979 | -0.0454 | 94.2492
7.5 | 0.9657 | 0.01027 | -0.044 | 94.0312
8 | 1.0078 | 0.01077 | -0.0425 | 93.5747
8.5 | 1.0513 | 0.01126 | -0.0414 | 93.3659
9 | 1.0905 | 0.01192 | -0.0395 | 91.4849
9.5 | 1.1302 | 0.01256 | -0.0379 | 89.9841
10 | 1.1699 | 0.01326 | -0.0363 | 88.2278
10.5 | 1.2044 | 0.01417 | -0.0341 | 84.9965
11 | 1.2436 | 0.01491 | -0.0327 | 83.4071
11.5 | 1.2814 | 0.01575 | -0.0312 | 81.3587
12 | 1.3116 | 0.01698 | -0.0287 | 77.2438
12.5 | 1.3467 | 0.01801 | -0.0271 | 74.7751
13 | 1.37 | 0.01971 | -0.0241 | 69.5079
13.5 | 1.3936 | 0.02148 | -0.0213 | 64.879
14 | 1.4237 | 0.02292 | -0.0195 | 62.1161
14.5 | 1.4503 | 0.02466 | -0.0175 | 58.8118
15 | 1.477 | 0.02645 | -0.0157 | 55.8412
16.5 | 1.5563 | 0.03208 | -0.011 | 48.5131
17 | 1.5696 | 0.03501 | -0.0086 | 44.8329
17.5 | 1.5951 | 0.03711 | -0.0075 | 42.983
18 | 1.6148 | 0.03972 | -0.0061 | 40.6546
18.5 | 1.6356 | 0.04226 | -0.0049 | 38.7033
19 | 1.6481 | 0.0455 | -0.0033 | 36.222
19.5 | 1.6611 | 0.0488 | -0.002 | 34.0389
20 | 1.6851 | 0.05123 | -0.0015 | 32.8928

## 139. Re 18M Mach 0.10 (1)
BIGFOIL.COM POLAR EXPORT
NACA65A419
NACA65A419 |  |  |  | Cl Max: | 1.667 | at alpha= | 13 | deg
JavaFoil+Calcfoil stall+Eppler ext transition |  |  |  | L/D Max: | 119.242 | at alpha= | 8 | deg
Re: | 18000000 |  |  | Cd Min: | 0.00554 | at alpha= | -1 | deg
Mach: | 0.1 |  |  | Cl=0 at alpha= | -3.3016 | deg
|  |  |  | @ Cl=0.1, Cd= | 0.0063005
|  |  |  | @ Cl=0.4, Cd= | 0.0055843
|  |  |  | @ Cl=0.6, Cd= | 0.0061462
alpha (deg) | Cl | Cd | Cm | Cl/Cd
-20 | -0.85 | 0.13815 | -0.021 | -6.155
-19.5 | -0.872 | 0.13108 | -0.022 | -6.65
-19 | -0.896 | 0.11874 | -0.024 | -7.549
-18.5 | -0.923 | 0.10373 | -0.026 | -8.9
-18 | -0.984 | 0.06451 | -0.031 | -15.248
-17.5 | -1.027 | 0.04447 | -0.034 | -23.098
-17 | -1.055 | 0.03423 | -0.036 | -30.812
-16.5 | -1.07 | 0.02923 | -0.038 | -36.608
-16 | -1.08 | 0.02469 | -0.039 | -43.764
-15.5 | -1.082 | 0.02182 | -0.041 | -49.568
-15 | -1.079 | 0.01923 | -0.042 | -56.119
-14.5 | -1.07 | 0.0173 | -0.044 | -61.877
-14 | -1.059 | 0.01554 | -0.045 | -68.124
-13.5 | -1.047 | 0.01358 | -0.047 | -77.113
-13 | -1.025 | 0.01248 | -0.049 | -82.115
-12.5 | -0.995 | 0.01165 | -0.05 | -85.378
-12 | -0.96 | 0.01104 | -0.052 | -87.027
-11.5 | -0.922 | 0.01053 | -0.053 | -87.554
-11 | -0.882 | 0.01002 | -0.055 | -88.005
-10.5 | -0.844 | 0.00951 | -0.056 | -88.671
-10 | -0.795 | 0.0091 | -0.058 | -87.332
-9.5 | -0.743 | 0.00874 | -0.059 | -85.062
-9 | -0.69 | 0.00833 | -0.06 | -82.727
-8.5 | -0.634 | 0.00806 | -0.062 | -78.637
-8 | -0.576 | 0.00766 | -0.063 | -75.222
-7.5 | -0.518 | 0.00741 | -0.064 | -69.875
-7 | -0.459 | 0.00726 | -0.066 | -63.163
-6.5 | -0.398 | 0.00706 | -0.067 | -56.384
-6 | -0.337 | 0.00693 | -0.068 | -48.695
-5.5 | -0.276 | 0.0068 | -0.07 | -40.496
-5 | -0.213 | 0.00666 | -0.071 | -32.043
-4.5 | -0.151 | 0.00658 | -0.072 | -22.919
-4 | -0.088 | 0.00647 | -0.074 | -13.591
-3.5 | -0.025 | 0.00637 | -0.075 | -3.923
-3 | 0.038 | 0.00633 | -0.076 | 6.017
-2.5 | 0.101 | 0.0063 | -0.078 | 16.084
-2 | 0.165 | 0.00623 | -0.079 | 26.482
-1.5 | 0.228 | 0.00622 | -0.08 | 36.716
-1 | 0.292 | 0.00554 | -0.082 | 52.649
-0.5 | 0.355 | 0.00557 | -0.083 | 63.66
0 | 0.418 | 0.00559 | -0.084 | 74.757
0.5 | 0.481 | 0.00568 | -0.086 | 84.779
1 | 0.544 | 0.00598 | -0.087 | 91.002
1.5 | 0.608 | 0.00617 | -0.088 | 98.507
2 | 0.671 | 0.00643 | -0.089 | 104.376
2.5 | 0.734 | 0.00675 | -0.091 | 108.756
3 | 0.797 | 0.00824 | -0.092 | 96.744
3.5 | 0.855 | 0.00857 | -0.093 | 99.772
4 | 0.917 | 0.00891 | -0.095 | 102.892
4.5 | 0.975 | 0.00856 | -0.096 | 113.94
5 | 1.034 | 0.00927 | -0.097 | 111.465
5.5 | 1.09 | 0.00958 | -0.098 | 113.791
6 | 1.147 | 0.00989 | -0.099 | 115.907
6.5 | 1.202 | 0.01023 | -0.1 | 117.478
7 | 1.257 | 0.0106 | -0.101 | 118.602
7.5 | 1.31 | 0.011 | -0.102 | 119.087
8 | 1.362 | 0.01143 | -0.103 | 119.242
8.5 | 1.411 | 0.01188 | -0.104 | 118.784
9 | 1.457 | 0.01234 | -0.105 | 118.072
9.5 | 1.499 | 0.01282 | -0.106 | 116.958
10 | 1.536 | 0.01379 | -0.107 | 111.384
10.5 | 1.57 | 0.01444 | -0.108 | 108.668
11 | 1.599 | 0.01505 | -0.109 | 106.232
11.5 | 1.624 | 0.01583 | -0.11 | 102.611
12 | 1.644 | 0.01652 | -0.111 | 99.508
12.5 | 1.659 | 0.0174 | -0.112 | 95.335
13 | 1.667 | 0.01828 | -0.113 | 91.163
13.5 | 1.666 | 0.01929 | -0.114 | 86.36
14 | 1.659 | 0.0204 | -0.114 | 81.322
14.5 | 1.648 | 0.02156 | -0.115 | 76.445
15 | 1.631 | 0.02282 | -0.116 | 71.462
15.5 | 1.609 | 0.02413 | -0.117 | 66.675
16 | 1.582 | 0.02546 | -0.117 | 62.141
16.5 | 1.55 | 0.02734 | -0.118 | 56.711
17 | 1.515 | 0.02889 | -0.119 | 52.442
17.5 | 1.477 | 0.03058 | -0.119 | 48.297
18 | 1.433 | 0.03305 | -0.119 | 43.363

## 140. Re 18M Mach 0.10 (2)
BIGFOIL.COM POLAR EXPORT
NACA65A419
NACA65A419 |  |  |  | Cl Max: | 1.6792 | at alpha= | 20 | deg
XFOIL ncrit=9 |  |  |  | L/D Max: | 108.962 | at alpha= | 1.5 | deg
Re: | 18000000 |  |  | Cd Min: | 0.05359 | at alpha= | 20 | deg
Mach: | 0.1 |  |  | Cl=0 at alpha= | -2.927 | deg
|  |  |  | @ Cl=0.1, Cd= | 0.0053113
|  |  |  | @ Cl=0.4, Cd= | 0.0043575
|  |  |  | @ Cl=0.6, Cd= | 0.0060728
alpha (deg) | Cl | Cd | Cm | Cl/Cd
-20 | -1.3859 | 0.02958 | -0.1129 | -46.8526
-19.5 | -1.3676 | 0.02705 | -0.1122 | -50.5582
-19 | -1.3444 | 0.02495 | -0.1115 | -53.8838
-18.5 | -1.32 | 0.02297 | -0.1106 | -57.4663
-18 | -1.2953 | 0.02113 | -0.1095 | -61.3015
-17.5 | -1.2716 | 0.01928 | -0.1081 | -65.9544
-17 | -1.243 | 0.01776 | -0.1068 | -69.9887
-16.5 | -1.2065 | 0.0167 | -0.106 | -72.2455
-16 | -1.1785 | 0.01523 | -0.1043 | -77.3802
-15.5 | -1.1437 | 0.01416 | -0.1031 | -80.7698
-15 | -1.1074 | 0.01322 | -0.1018 | -83.767
-14.5 | -1.0711 | 0.01235 | -0.1003 | -86.7287
-14 | -1.038 | 0.01142 | -0.0981 | -90.8932
-13.5 | -0.9978 | 0.01084 | -0.0966 | -92.048
-13 | -0.9577 | 0.0103 | -0.0949 | -92.9806
-12.5 | -0.9209 | 0.00967 | -0.0925 | -95.2327
-12 | -0.8756 | 0.00935 | -0.0912 | -93.6471
-11.5 | -0.8342 | 0.00893 | -0.0892 | -93.4155
-11 | -0.7913 | 0.0085 | -0.0874 | -93.0941
-10.5 | -0.7435 | 0.00824 | -0.0864 | -90.2306
-10 | -0.6984 | 0.00792 | -0.0847 | -88.1818
-9.5 | -0.6538 | 0.00764 | -0.0829 | -85.5759
-9 | -0.6147 | 0.00738 | -0.0798 | -83.2927
-8.5 | -0.5673 | 0.00708 | -0.0785 | -80.1271
-8 | -0.5164 | 0.00688 | -0.0779 | -75.0581
-7.5 | -0.4653 | 0.00668 | -0.0773 | -69.6557
-7 | -0.4149 | 0.00648 | -0.0765 | -64.0278
-6.5 | -0.3634 | 0.00631 | -0.0759 | -57.5911
-6 | -0.3117 | 0.00619 | -0.0754 | -50.3554
-5.5 | -0.2609 | 0.00602 | -0.0746 | -43.3389
-5 | -0.2103 | 0.00589 | -0.0738 | -35.7046
-4.5 | -0.1588 | 0.00579 | -0.0732 | -27.4266
-4 | -0.1073 | 0.00568 | -0.0725 | -18.8908
-3.5 | -0.0574 | 0.0056 | -0.0715 | -10.25
-3 | -0.0073 | 0.00547 | -0.0705 | -1.3346
-2.5 | 0.0427 | 0.0054 | -0.0695 | 7.9074
-2 | 0.0909 | 0.00533 | -0.0681 | 17.0544
-1.5 | 0.1395 | 0.00523 | -0.0668 | 26.673
-1 | 0.1779 | 0.00497 | -0.0633 | 35.7948
-0.5 | 0.2246 | 0.00479 | -0.0616 | 46.8894
0.5 | 0.3207 | 0.00451 | -0.0591 | 71.1086
1 | 0.4247 | 0.00431 | -0.0711 | 98.5383
1.5 | 0.4827 | 0.00443 | -0.0721 | 108.9616
2 | 0.521 | 0.00501 | -0.069 | 103.992
2.5 | 0.561 | 0.00552 | -0.0662 | 101.6304
3 | 0.5974 | 0.00603 | -0.0628 | 99.0713
3.5 | 0.6326 | 0.00661 | -0.0591 | 95.7035
4.5 | 0.718 | 0.00742 | -0.055 | 96.7655
5 | 0.743 | 0.00834 | -0.0498 | 89.0887
5.5 | 0.7863 | 0.00878 | -0.0481 | 89.5558
6 | 0.8325 | 0.00913 | -0.047 | 91.1829
6.5 | 0.8786 | 0.0095 | -0.0459 | 92.4842
7 | 0.9237 | 0.00991 | -0.0447 | 93.2089
7.5 | 0.9654 | 0.01044 | -0.043 | 92.4713
8 | 1.0093 | 0.01092 | -0.0417 | 92.4267
8.5 | 1.0516 | 0.01147 | -0.0403 | 91.6827
9 | 1.0917 | 0.01212 | -0.0385 | 90.0743
9.5 | 1.1317 | 0.01279 | -0.0369 | 88.4832
10 | 1.1698 | 0.01358 | -0.035 | 86.1414
10.5 | 1.2059 | 0.01446 | -0.033 | 83.3956
11 | 1.245 | 0.01525 | -0.0315 | 81.6393
11.5 | 1.2821 | 0.01617 | -0.0298 | 79.2888
12 | 1.3134 | 0.01739 | -0.0274 | 75.5262
12.5 | 1.3485 | 0.01848 | -0.0257 | 72.9708
13 | 1.3697 | 0.02036 | -0.0223 | 67.2741
13.5 | 1.3937 | 0.02216 | -0.0196 | 62.8926
14 | 1.423 | 0.02373 | -0.0177 | 59.9663
14.5 | 1.4495 | 0.02555 | -0.0156 | 56.7319
15 | 1.4782 | 0.02725 | -0.014 | 54.2459
16.5 | 1.5543 | 0.03339 | -0.0089 | 46.5499
17 | 1.5669 | 0.03645 | -0.0065 | 42.9877
17.5 | 1.5933 | 0.03857 | -0.0054 | 41.3093
18 | 1.6132 | 0.04123 | -0.0039 | 39.1268
18.5 | 1.6361 | 0.04371 | -0.0029 | 37.4308
19 | 1.6459 | 0.04727 | -0.0012 | 34.8191
19.5 | 1.6589 | 0.05071 | 0.0001 | 32.7135
20 | 1.6792 | 0.05359 | 0.0007 | 31.3342

## 141. Re 18M Mach 0.25 (1)
BIGFOIL.COM POLAR EXPORT
NACA65A419
NACA65A419 |  |  |  | Cl Max: | 1.622 | at alpha= | 12 | deg
JavaFoil+Calcfoil stall+Eppler ext transition |  |  |  | L/D Max: | 116.316 | at alpha= | 7.5 | deg
Re: | 18000000 |  |  | Cd Min: | 0.00559 | at alpha= | -1 | deg
Mach: | 0.25 |  |  | Cl=0 at alpha= | -3.3 | deg
|  |  |  | @ Cl=0.1, Cd= | 0.00637
|  |  |  | @ Cl=0.4, Cd= | 0.00562
|  |  |  | @ Cl=0.6, Cd= | 0.0062125
alpha (deg) | Cl | Cd | Cm | Cl/Cd
-18.5 | -0.623 | 0.14592 | -0.021 | -4.267
-18 | -0.672 | 0.13695 | -0.022 | -4.909
-17.5 | -0.718 | 0.12665 | -0.023 | -5.668
-17 | -0.762 | 0.11411 | -0.025 | -6.682
-16.5 | -0.802 | 0.10275 | -0.028 | -7.803
-16 | -0.849 | 0.07931 | -0.032 | -10.709
-15.5 | -0.931 | 0.03883 | -0.04 | -23.987
-15 | -0.966 | 0.02828 | -0.042 | -34.169
-14.5 | -0.984 | 0.02344 | -0.044 | -41.99
-14 | -0.994 | 0.01972 | -0.046 | -50.403
-13.5 | -0.995 | 0.01708 | -0.048 | -58.23
-13 | -0.987 | 0.01521 | -0.049 | -64.918
-12.5 | -0.975 | 0.01312 | -0.051 | -74.358
-12 | -0.951 | 0.01198 | -0.053 | -79.349
-11.5 | -0.92 | 0.01132 | -0.054 | -81.236
-11 | -0.884 | 0.01067 | -0.056 | -82.841
-10.5 | -0.844 | 0.01014 | -0.057 | -83.209
-10 | -0.804 | 0.00953 | -0.059 | -84.366
-9.5 | -0.756 | 0.00913 | -0.061 | -82.88
-9 | -0.703 | 0.00871 | -0.062 | -80.712
-8.5 | -0.647 | 0.00839 | -0.063 | -77.135
-8 | -0.59 | 0.00796 | -0.065 | -74.117
-7.5 | -0.53 | 0.0076 | -0.066 | -69.798
-7 | -0.47 | 0.00744 | -0.067 | -63.214
-6.5 | -0.409 | 0.00723 | -0.069 | -56.517
-6 | -0.346 | 0.00708 | -0.07 | -48.852
-5.5 | -0.283 | 0.00694 | -0.072 | -40.729
-5 | -0.219 | 0.00681 | -0.073 | -32.15
-4.5 | -0.155 | 0.00666 | -0.074 | -23.255
-4 | -0.09 | 0.00656 | -0.076 | -13.782
-3.5 | -0.026 | 0.00646 | -0.077 | -3.977
-3 | 0.039 | 0.00637 | -0.078 | 6.149
-2.5 | 0.104 | 0.00637 | -0.08 | 16.354
-2 | 0.169 | 0.00632 | -0.081 | 26.812
-1.5 | 0.235 | 0.0063 | -0.083 | 37.203
-1 | 0.3 | 0.00559 | -0.084 | 53.545
-0.5 | 0.365 | 0.00562 | -0.085 | 64.927
0 | 0.43 | 0.00562 | -0.087 | 76.477
0.5 | 0.495 | 0.00574 | -0.088 | 86.238
1 | 0.56 | 0.00605 | -0.089 | 92.472
1.5 | 0.624 | 0.00631 | -0.091 | 99.026
2 | 0.689 | 0.00657 | -0.092 | 104.902
2.5 | 0.754 | 0.0069 | -0.093 | 109.23
3 | 0.819 | 0.00856 | -0.095 | 95.7
3.5 | 0.877 | 0.00831 | -0.096 | 105.542
4 | 0.938 | 0.0082 | -0.097 | 114.407
4.5 | 0.998 | 0.00929 | -0.098 | 107.497
5 | 1.057 | 0.00963 | -0.099 | 109.815
5.5 | 1.116 | 0.00996 | -0.1 | 111.991
6 | 1.173 | 0.01032 | -0.101 | 113.723
6.5 | 1.23 | 0.0107 | -0.102 | 115.009
7 | 1.285 | 0.01108 | -0.103 | 115.964
7.5 | 1.339 | 0.01151 | -0.105 | 116.316
8 | 1.391 | 0.01203 | -0.106 | 115.684
8.5 | 1.439 | 0.01255 | -0.107 | 114.661
9 | 1.483 | 0.01305 | -0.108 | 113.574
9.5 | 1.522 | 0.01363 | -0.109 | 111.654
10 | 1.554 | 0.01479 | -0.11 | 105.034
10.5 | 1.581 | 0.01551 | -0.111 | 101.939
11 | 1.602 | 0.01637 | -0.112 | 97.839
11.5 | 1.616 | 0.01726 | -0.113 | 93.597
12 | 1.622 | 0.01822 | -0.114 | 89.013
12.5 | 1.62 | 0.01923 | -0.115 | 84.227
13 | 1.607 | 0.02049 | -0.115 | 78.433
13.5 | 1.582 | 0.02178 | -0.116 | 72.634
14 | 1.548 | 0.02324 | -0.117 | 66.601
14.5 | 1.503 | 0.0248 | -0.118 | 60.605
15 | 1.449 | 0.02677 | -0.118 | 54.124
15.5 | 1.386 | 0.02878 | -0.119 | 48.176
16 | 1.313 | 0.03183 | -0.119 | 41.233
16.5 | 1.231 | 0.03529 | -0.119 | 34.874
17 | 1.138 | 0.04121 | -0.118 | 27.618

## 142. Re 18M Mach 0.25 (2)
BIGFOIL.COM POLAR EXPORT
NACA65A419
NACA65A419 |  |  |  | Cl Max: | 1.653 | at alpha= | 20 | deg
XFOIL ncrit=9 |  |  |  | L/D Max: | 113.447 | at alpha= | 1.5 | deg
Re: | 18000000 |  |  | Cd Min: | 0.06615 | at alpha= | 20 | deg
Mach: | 0.25 |  |  | Cl=0 at alpha= | -2.9317 | deg
|  |  |  | @ Cl=0.1, Cd= | 0.0053663
|  |  |  | @ Cl=0.4, Cd= | 0.004371
|  |  |  | @ Cl=0.6, Cd= | 0.0060368
alpha (deg) | Cl | Cd | Cm | Cl/Cd
-20 | -1.3344 | 0.04209 | -0.1297 | -31.7035
-18.5 | -1.3018 | 0.0306 | -0.1282 | -42.5425
-18 | -1.2932 | 0.02706 | -0.1267 | -47.7901
-17.5 | -1.2704 | 0.02456 | -0.1252 | -51.7264
-17 | -1.2431 | 0.02245 | -0.1236 | -55.3719
-16.5 | -1.2031 | 0.02114 | -0.1226 | -56.9111
-16 | -1.183 | 0.01884 | -0.1201 | -62.7919
-15.5 | -1.1506 | 0.01727 | -0.1183 | -66.6242
-15 | -1.1128 | 0.016 | -0.1166 | -69.55
-14.5 | -1.0828 | 0.01445 | -0.1143 | -74.9343
-14 | -1.0465 | 0.01325 | -0.1122 | -78.9811
-13.5 | -1.0066 | 0.01231 | -0.1102 | -81.7709
-13 | -0.964 | 0.01156 | -0.1084 | -83.391
-12.5 | -0.929 | 0.01061 | -0.1054 | -87.5589
-12 | -0.8841 | 0.0101 | -0.1034 | -87.5347
-11.5 | -0.8441 | 0.00948 | -0.1006 | -89.0401
-11 | -0.8018 | 0.00897 | -0.0979 | -89.3868
-10.5 | -0.7567 | 0.00858 | -0.0955 | -88.1935
-10 | -0.7076 | 0.00826 | -0.0939 | -85.6659
-9.5 | -0.6607 | 0.00789 | -0.0918 | -83.7389
-9 | -0.6126 | 0.00761 | -0.0898 | -80.4993
-8.5 | -0.5683 | 0.00732 | -0.0871 | -77.6366
-8 | -0.5261 | 0.00706 | -0.0839 | -74.5184
-7.5 | -0.4738 | 0.00687 | -0.0828 | -68.9665
-7 | -0.4221 | 0.00664 | -0.0816 | -63.5693
-6.5 | -0.3704 | 0.00645 | -0.0805 | -57.4264
-6 | -0.3173 | 0.00629 | -0.0796 | -50.4452
-5.5 | -0.2652 | 0.00613 | -0.0785 | -43.2626
-5 | -0.2143 | 0.00598 | -0.0772 | -35.8361
-4.5 | -0.1614 | 0.00586 | -0.0763 | -27.5427
-4 | -0.1096 | 0.00575 | -0.0752 | -19.0609
-3.5 | -0.0582 | 0.00567 | -0.0741 | -10.2646
-3 | -0.0068 | 0.00553 | -0.0729 | -1.2297
-2.5 | 0.043 | 0.00546 | -0.0714 | 7.8755
-2 | 0.0932 | 0.00538 | -0.0701 | 17.3234
-1.5 | 0.143 | 0.00528 | -0.0686 | 27.0833
-1 | 0.1819 | 0.00505 | -0.0648 | 36.0198
-0.5 | 0.2288 | 0.00486 | -0.0627 | 47.0782
0 | 0.2737 | 0.00471 | -0.0603 | 58.1104
0.5 | 0.3283 | 0.00453 | -0.0603 | 72.4724
1 | 0.4365 | 0.00429 | -0.0727 | 101.7483
1.5 | 0.4969 | 0.00438 | -0.0738 | 113.4475
2 | 0.5308 | 0.00503 | -0.0694 | 105.5268
2.5 | 0.5733 | 0.00542 | -0.0667 | 105.7749
3 | 0.6036 | 0.00612 | -0.0616 | 98.6275
3.5 | 0.6367 | 0.00678 | -0.0573 | 93.9086
4 | 0.6776 | 0.00728 | -0.0545 | 93.0769
4.5 | 0.7189 | 0.00778 | -0.052 | 92.4036
5 | 0.7433 | 0.0088 | -0.0464 | 84.4659
5.5 | 0.7865 | 0.00932 | -0.0444 | 84.3884
6 | 0.8347 | 0.00973 | -0.0433 | 85.7862
6.5 | 0.8806 | 0.01019 | -0.0418 | 86.4181
7 | 0.9275 | 0.01067 | -0.0406 | 86.926
7.5 | 0.9688 | 0.01135 | -0.0384 | 85.3568
8 | 1.0128 | 0.01195 | -0.0368 | 84.7531
8.5 | 1.0569 | 0.01259 | -0.0353 | 83.9476
9 | 1.0958 | 0.01346 | -0.033 | 81.4116
9.5 | 1.1369 | 0.01427 | -0.0311 | 79.6706
10 | 1.176 | 0.01521 | -0.029 | 77.3176
10.5 | 1.2089 | 0.01647 | -0.0262 | 73.4001
11 | 1.2512 | 0.01737 | -0.0247 | 72.0322
11.5 | 1.2897 | 0.01847 | -0.0228 | 69.8267
12 | 1.3157 | 0.02026 | -0.0195 | 64.9408
12.5 | 1.3499 | 0.02171 | -0.0174 | 62.1787
13 | 1.3704 | 0.02395 | -0.0139 | 57.2192
13.5 | 1.3974 | 0.02596 | -0.0113 | 53.829
14 | 1.4248 | 0.02802 | -0.009 | 50.8494
14.5 | 1.4535 | 0.03007 | -0.0068 | 48.3372
15 | 1.4812 | 0.03225 | -0.0048 | 45.9287
15.5 | 1.5026 | 0.03494 | -0.0026 | 43.0052
16.5 | 1.5519 | 0.04 | 0.0013 | 38.7975
17 | 1.5648 | 0.04358 | 0.0036 | 35.9064
17.5 | 1.5867 | 0.0465 | 0.0052 | 34.1226
18 | 1.6026 | 0.05002 | 0.0068 | 32.0392
18.5 | 1.6252 | 0.05309 | 0.008 | 30.6122
19 | 1.6331 | 0.05742 | 0.0095 | 28.4413
19.5 | 1.6401 | 0.06197 | 0.0108 | 26.466
20 | 1.653 | 0.06615 | 0.0116 | 24.9887

## 143. Re 18M Mach 0.50 (1)
BIGFOIL.COM POLAR EXPORT
NACA65A419
NACA65A419 |  |  |  | Cl Max: | 1.511 | at alpha= | 8.5 | deg
JavaFoil+Calcfoil stall+Eppler ext transition |  |  |  | L/D Max: | 111.597 | at alpha= | 2 | deg
Re: | 18000000 |  |  | Cd Min: | 0.00585 | at alpha= | -0.5 | deg
Mach: | 0.5 |  |  | Cl=0 at alpha= | -3.3014 | deg
|  |  |  | @ Cl=0.1, Cd= | 0.0067056
|  |  |  | @ Cl=0.4, Cd= | 0.0058533
|  |  |  | @ Cl=0.6, Cd= | 0.006344
alpha (deg) | Cl | Cd | Cm | Cl/Cd
-20 | -0.961 | 0.17714 | -0.023 | -5.427
-19.5 | -0.931 | 0.17259 | -0.023 | -5.394
-19 | -0.901 | 0.16841 | -0.023 | -5.351
-18.5 | -0.874 | 0.15807 | -0.024 | -5.531
-18 | -0.846 | 0.14999 | -0.025 | -5.638
-17.5 | -0.817 | 0.14501 | -0.025 | -5.632
-17 | -0.788 | 0.1422 | -0.026 | -5.541
-16.5 | -0.76 | 0.1255 | -0.026 | -6.054
-16 | -0.732 | 0.11779 | -0.027 | -6.212
-15.5 | -0.704 | 0.10965 | -0.028 | -6.417
-15 | -0.675 | 0.10252 | -0.029 | -6.589
-14.5 | -0.646 | 0.1015 | -0.029 | -6.362
-14 | -0.617 | 0.09544 | -0.03 | -6.464
-13.5 | -0.589 | 0.08907 | -0.031 | -6.611
-13 | -0.572 | 0.07114 | -0.039 | -8.047
-12.5 | -0.618 | 0.02107 | -0.055 | -29.344
-12 | -0.502 | 0.07997 | -0.032 | -6.28
-11.5 | -0.474 | 0.07313 | -0.034 | -6.486
-11 | -0.445 | 0.07259 | -0.034 | -6.134
-10.5 | -0.424 | 0.05947 | -0.042 | -7.123
-10 | -0.672 | 0.01557 | -0.063 | -43.173
-9.5 | -0.726 | 0.01253 | -0.066 | -57.928
-9 | -0.712 | 0.0113 | -0.068 | -62.977
-8.5 | -0.675 | 0.01047 | -0.07 | -64.443
-8 | -0.627 | 0.00982 | -0.071 | -63.864
-7.5 | -0.578 | 0.00906 | -0.074 | -63.72
-7 | -0.516 | 0.00843 | -0.075 | -61.223
-6.5 | -0.451 | 0.00801 | -0.077 | -56.315
-6 | -0.384 | 0.00772 | -0.078 | -49.679
-5.5 | -0.314 | 0.00753 | -0.08 | -41.729
-5 | -0.244 | 0.00729 | -0.082 | -33.422
-4.5 | -0.172 | 0.00718 | -0.083 | -24.022
-4 | -0.101 | 0.00699 | -0.085 | -14.409
-3.5 | -0.029 | 0.00685 | -0.086 | -4.186
-3 | 0.044 | 0.00676 | -0.088 | 6.47
-2.5 | 0.116 | 0.00669 | -0.089 | 17.381
-2 | 0.189 | 0.00667 | -0.091 | 28.422
-1.5 | 0.262 | 0.00659 | -0.092 | 39.756
-1 | 0.335 | 0.00588 | -0.094 | 56.991
-0.5 | 0.408 | 0.00585 | -0.095 | 69.627
0 | 0.48 | 0.00589 | -0.097 | 81.548
0.5 | 0.553 | 0.00608 | -0.098 | 90.988
1 | 0.626 | 0.00649 | -0.1 | 96.353
1.5 | 0.698 | 0.00699 | -0.101 | 99.888
2 | 0.769 | 0.00689 | -0.103 | 111.597
2.5 | 0.838 | 0.00768 | -0.104 | 109.146
3 | 0.906 | 0.00964 | -0.105 | 93.951
3.5 | 0.968 | 0.01004 | -0.106 | 96.465
4 | 1.036 | 0.01046 | -0.107 | 99.023
4.5 | 1.102 | 0.01096 | -0.108 | 100.522
5 | 1.167 | 0.01146 | -0.11 | 101.824
5.5 | 1.229 | 0.01196 | -0.111 | 102.801
6 | 1.289 | 0.01251 | -0.112 | 103.046
6.5 | 1.347 | 0.0131 | -0.114 | 102.815
7 | 1.4 | 0.01383 | -0.115 | 101.179
7.5 | 1.448 | 0.01465 | -0.116 | 98.827
8 | 1.49 | 0.0155 | -0.117 | 96.102
8.5 | 1.511 | 0.0164 | -0.118 | 92.11
9 | 1.508 | 0.01858 | -0.119 | 81.156
9.5 | 1.456 | 0.02026 | -0.12 | 71.85
10 | 1.193 | 0.0234 | -0.121 | 51.009
10.5 | 0.944 | 0.0258 | -0.122 | 36.598
11 | 0.98 | 0.02452 | -0.123 | 39.972
11.5 | 0.996 | 0.02959 | -0.122 | 33.646
12 | 0.874 | 0.08577 | -0.069 | 10.189
12.5 | 1.075 | 0.02822 | -0.126 | 38.074
13 | 1.097 | 0.03222 | -0.126 | 34.038
13.5 | 1.126 | 0.03481 | -0.127 | 32.353

## 144. Re 18M Mach 0.50 (2)
BIGFOIL.COM POLAR EXPORT
NACA65A419
NACA65A419 |  |  |  | Cl Max: | 1.4555 | at alpha= | 14 | deg
XFOIL ncrit=9 |  |  |  | L/D Max: | 122.421 | at alpha= | 1.5 | deg
Re: | 18000000 |  |  | Cd Min: | 0.04706 | at alpha= | 14 | deg
Mach: | 0.5 |  |  | Cl=0 at alpha= | -2.9279 | deg
|  |  |  | @ Cl=0.1, Cd= | 0.0056796
|  |  |  | @ Cl=0.4, Cd= | 0.0046137
|  |  |  | @ Cl=0.6, Cd= | 0.0052271
alpha (deg) | Cl | Cd | Cm | Cl/Cd
-11.5 | -0.872 | 0.01497 | -0.15 | -58.2498
-11 | -0.8319 | 0.01315 | -0.145 | -63.2624
-10.5 | -0.7848 | 0.01174 | -0.1406 | -66.8484
-10 | -0.7341 | 0.01064 | -0.1365 | -68.9944
-9.5 | -0.6833 | 0.00976 | -0.1323 | -70.0102
-9 | -0.6313 | 0.00908 | -0.1282 | -69.5264
-8.5 | -0.5812 | 0.00848 | -0.1237 | -68.5377
-8 | -0.5328 | 0.00797 | -0.1189 | -66.8507
-7.5 | -0.4803 | 0.00759 | -0.1148 | -63.2806
-7 | -0.4227 | 0.00734 | -0.1117 | -57.5886
-6.5 | -0.367 | 0.00708 | -0.1084 | -51.8362
-6 | -0.316 | 0.00686 | -0.1044 | -46.0641
-5.5 | -0.2729 | 0.00668 | -0.0988 | -40.8533
-5 | -0.221 | 0.00649 | -0.0952 | -34.0524
-4.5 | -0.169 | 0.00631 | -0.0917 | -26.7829
-4 | -0.1139 | 0.00614 | -0.0891 | -18.5505
-3.5 | -0.0602 | 0.00601 | -0.0862 | -10.0166
-3 | -0.0078 | 0.00592 | -0.0832 | -1.3176
-2.5 | 0.0463 | 0.00579 | -0.0806 | 7.9965
-2 | 0.0996 | 0.00568 | -0.078 | 17.5352
-1.5 | 0.15 | 0.00563 | -0.0748 | 26.643
-1 | 0.2013 | 0.00556 | -0.0718 | 36.205
-0.5 | 0.2392 | 0.0053 | -0.066 | 45.1321
0 | 0.2814 | 0.00507 | -0.0613 | 55.503
0.5 | 0.3466 | 0.00479 | -0.0619 | 72.3591
1 | 0.4738 | 0.00437 | -0.0765 | 108.4211
1.5 | 0.5411 | 0.00442 | -0.0772 | 122.4208
2 | 0.5798 | 0.00494 | -0.072 | 117.3684
2.5 | 0.6192 | 0.0055 | -0.0671 | 112.5818
3 | 0.6283 | 0.00677 | -0.0569 | 92.8065
3.5 | 0.66 | 0.0077 | -0.0512 | 85.7143
4 | 0.6938 | 0.00871 | -0.0461 | 79.6556
4.5 | 0.7184 | 0.01007 | -0.0398 | 71.3406
5 | 0.7333 | 0.01192 | -0.0323 | 61.5185
5.5 | 0.7797 | 0.01287 | -0.0297 | 60.5828
6 | 0.8299 | 0.01375 | -0.0278 | 60.3564
6.5 | 0.8791 | 0.0147 | -0.0255 | 59.8027
7 | 0.9281 | 0.01574 | -0.0233 | 58.9644
7.5 | 0.9715 | 0.01708 | -0.0204 | 56.8794
8 | 1.0177 | 0.01838 | -0.0179 | 55.37
8.5 | 1.0626 | 0.01981 | -0.0152 | 53.6396
9 | 1.1041 | 0.02149 | -0.0121 | 51.3774
9.5 | 1.1469 | 0.02317 | -0.0091 | 49.4994
10 | 1.1864 | 0.02511 | -0.0059 | 47.2481
10.5 | 1.2217 | 0.02734 | -0.0024 | 44.6854
11 | 1.2698 | 0.02904 | 0.0002 | 43.7259
11.5 | 1.3092 | 0.03122 | 0.0035 | 41.9347
12 | 1.3446 | 0.03377 | 0.007 | 39.8164
12.5 | 1.372 | 0.03689 | 0.0108 | 37.1917
13 | 1.3936 | 0.04045 | 0.0148 | 34.4524
13.5 | 1.4243 | 0.0437 | 0.0183 | 32.5927
14 | 1.4555 | 0.04706 | 0.0218 | 30.9286

## 145. Re 20M Mach 0.00 (1)
BIGFOIL.COM POLAR EXPORT
NACA65A419
NACA65A419 |  |  |  | Cl Max: | 1.677 | at alpha= | 13.5 | deg
JavaFoil+Calcfoil stall+Eppler ext transition |  |  |  | L/D Max: | 121.909 | at alpha= | 8 | deg
Re: | 20000000 |  |  | Cd Min: | 0.00568 | at alpha= | -1 | deg
Mach: | 0 |  |  | Cl=0 at alpha= | -3.3016 | deg
|  |  |  | @ Cl=0.1, Cd= | 0.0062303
|  |  |  | @ Cl=0.4, Cd= | 0.0057997
|  |  |  | @ Cl=0.6, Cd= | 0.0062381
alpha (deg) | Cl | Cd | Cm | Cl/Cd
-20 | -0.899 | 0.12803 | -0.022 | -7.025
-19.5 | -0.918 | 0.12076 | -0.023 | -7.603
-19 | -0.944 | 0.10534 | -0.025 | -8.958
-18.5 | -0.979 | 0.08273 | -0.028 | -11.829
-18 | -1.034 | 0.0515 | -0.032 | -20.069
-17.5 | -1.067 | 0.03709 | -0.035 | -28.764
-17 | -1.087 | 0.02986 | -0.036 | -36.39
-16.5 | -1.097 | 0.0261 | -0.038 | -42.022
-16 | -1.1 | 0.02321 | -0.039 | -47.387
-15.5 | -1.099 | 0.02023 | -0.041 | -54.316
-15 | -1.093 | 0.01805 | -0.042 | -60.536
-14.5 | -1.08 | 0.01664 | -0.044 | -64.891
-14 | -1.072 | 0.01418 | -0.046 | -75.623
-13.5 | -1.053 | 0.01295 | -0.047 | -81.357
-13 | -1.029 | 0.01202 | -0.049 | -85.543
-12.5 | -0.997 | 0.01124 | -0.05 | -88.759
-12 | -0.961 | 0.01076 | -0.051 | -89.315
-11.5 | -0.923 | 0.0102 | -0.053 | -90.518
-11 | -0.887 | 0.00955 | -0.055 | -92.879
-10.5 | -0.841 | 0.00927 | -0.056 | -90.804
-10 | -0.792 | 0.00891 | -0.057 | -88.912
-9.5 | -0.741 | 0.00855 | -0.059 | -86.604
-9 | -0.687 | 0.00815 | -0.06 | -84.287
-8.5 | -0.631 | 0.0079 | -0.061 | -79.837
-8 | -0.574 | 0.00757 | -0.063 | -75.856
-7.5 | -0.516 | 0.0073 | -0.064 | -70.633
-7 | -0.457 | 0.0071 | -0.065 | -64.255
-6.5 | -0.396 | 0.00698 | -0.067 | -56.797
-6 | -0.336 | 0.00682 | -0.068 | -49.243
-5.5 | -0.274 | 0.00672 | -0.069 | -40.831
-5 | -0.212 | 0.00662 | -0.071 | -32.071
-4.5 | -0.15 | 0.00646 | -0.072 | -23.211
-4 | -0.088 | 0.0064 | -0.073 | -13.679
-3.5 | -0.025 | 0.0063 | -0.075 | -3.948
-3 | 0.038 | 0.00625 | -0.076 | 6.07
-2.5 | 0.101 | 0.00623 | -0.077 | 16.172
-2 | 0.164 | 0.00621 | -0.079 | 26.406
-1.5 | 0.227 | 0.00619 | -0.08 | 36.702
-1 | 0.29 | 0.00568 | -0.081 | 51.041
-0.5 | 0.353 | 0.00574 | -0.083 | 61.455
0 | 0.416 | 0.00582 | -0.084 | 71.531
0.5 | 0.479 | 0.00597 | -0.085 | 80.244
1 | 0.542 | 0.0061 | -0.086 | 88.806
1.5 | 0.605 | 0.00625 | -0.088 | 96.695
2 | 0.667 | 0.00648 | -0.089 | 103.057
2.5 | 0.73 | 0.00676 | -0.09 | 108.03
3 | 0.793 | 0.00808 | -0.092 | 98.07
3.5 | 0.851 | 0.00839 | -0.093 | 101.456
4 | 0.912 | 0.00862 | -0.094 | 105.752
4.5 | 0.973 | 0.00899 | -0.095 | 108.236
5 | 1.03 | 0.00866 | -0.096 | 118.937
5.5 | 1.087 | 0.00935 | -0.097 | 116.225
6 | 1.143 | 0.00966 | -0.098 | 118.274
6.5 | 1.198 | 0.00998 | -0.099 | 120.007
7 | 1.252 | 0.01032 | -0.1 | 121.345
7.5 | 1.306 | 0.01073 | -0.102 | 121.72
8 | 1.358 | 0.01114 | -0.103 | 121.909
8.5 | 1.406 | 0.01157 | -0.104 | 121.561
9 | 1.452 | 0.01199 | -0.105 | 121.111
9.5 | 1.495 | 0.01249 | -0.106 | 119.736
10 | 1.533 | 0.01345 | -0.107 | 113.934
10.5 | 1.567 | 0.01403 | -0.108 | 111.672
11 | 1.598 | 0.01468 | -0.109 | 108.873
11.5 | 1.624 | 0.0153 | -0.11 | 106.169
12 | 1.646 | 0.01604 | -0.111 | 102.628
12.5 | 1.663 | 0.01682 | -0.112 | 98.895
13 | 1.674 | 0.01759 | -0.112 | 95.17
13.5 | 1.677 | 0.01856 | -0.113 | 90.362
14 | 1.673 | 0.0197 | -0.114 | 84.933
14.5 | 1.665 | 0.0208 | -0.115 | 80.047
15 | 1.653 | 0.02187 | -0.116 | 75.57
15.5 | 1.635 | 0.02307 | -0.116 | 70.888
16 | 1.614 | 0.02433 | -0.117 | 66.329
16.5 | 1.587 | 0.02599 | -0.118 | 61.069
17 | 1.558 | 0.02732 | -0.118 | 57.039
17.5 | 1.525 | 0.02891 | -0.119 | 52.742
18 | 1.487 | 0.03147 | -0.119 | 47.257
18.5 | 1.447 | 0.03383 | -0.12 | 42.776

## 146. Re 20M Mach 0.00 (2)
BIGFOIL.COM POLAR EXPORT
NACA65A419
NACA65A419 |  |  |  | Cl Max: | 1.6928 | at alpha= | 20 | deg
XFOIL ncrit=9 |  |  |  | L/D Max: | 103.035 | at alpha= | 1.5 | deg
Re: | 20000000 |  |  | Cd Min: | 0.05045 | at alpha= | 20 | deg
Mach: | 0 |  |  | Cl=0 at alpha= | -2.9189 | deg
|  |  |  | @ Cl=0.1, Cd= | 0.0052301
|  |  |  | @ Cl=0.4, Cd= | 0.0044898
|  |  |  | @ Cl=0.6, Cd= | 0.0062057
alpha (deg) | Cl | Cd | Cm | Cl/Cd
-20 | -1.3993 | 0.02723 | -0.109 | -51.3882
-19.5 | -1.3788 | 0.02504 | -0.1083 | -55.0639
-19 | -1.3544 | 0.02313 | -0.1076 | -58.556
-18.5 | -1.3291 | 0.02136 | -0.1067 | -62.2238
-18 | -1.3033 | 0.01969 | -0.1057 | -66.191
-17.5 | -1.2787 | 0.018 | -0.1043 | -71.0389
-17 | -1.2488 | 0.01665 | -0.1031 | -75.003
-16.5 | -1.212 | 0.01568 | -0.1025 | -77.2959
-16 | -1.1836 | 0.01433 | -0.1008 | -82.596
-15.5 | -1.1484 | 0.01337 | -0.0997 | -85.8938
-15 | -1.1116 | 0.01256 | -0.0984 | -88.5032
-14 | -1.0417 | 0.01095 | -0.0948 | -95.1324
-13.5 | -1.0015 | 0.01043 | -0.0933 | -96.0211
-13 | -0.961 | 0.00995 | -0.0917 | -96.5829
-12.5 | -0.9231 | 0.00941 | -0.0895 | -98.0978
-12 | -0.8779 | 0.00911 | -0.0884 | -96.3666
-11.5 | -0.836 | 0.00871 | -0.0866 | -95.9816
-11 | -0.7926 | 0.00832 | -0.085 | -95.2644
-10.5 | -0.7454 | 0.00806 | -0.0839 | -92.4814
-10 | -0.7007 | 0.00776 | -0.0824 | -90.2964
-9.5 | -0.659 | 0.00751 | -0.08 | -87.7497
-9 | -0.6161 | 0.00722 | -0.0779 | -85.3324
-8.5 | -0.568 | 0.00695 | -0.0769 | -81.7266
-8 | -0.5174 | 0.00673 | -0.0763 | -76.8796
-7.5 | -0.4662 | 0.00656 | -0.0758 | -71.0671
-7 | -0.4156 | 0.00635 | -0.0752 | -65.4488
-6.5 | -0.3647 | 0.0062 | -0.0746 | -58.8226
-6 | -0.3127 | 0.00606 | -0.0742 | -51.6007
-5.5 | -0.2618 | 0.00592 | -0.0736 | -44.223
-5 | -0.2115 | 0.00579 | -0.0728 | -36.5285
-4.5 | -0.1596 | 0.00568 | -0.0723 | -28.0986
-4 | -0.1088 | 0.00559 | -0.0716 | -19.4633
-3.5 | -0.058 | 0.0055 | -0.0709 | -10.5455
-3 | -0.0079 | 0.00538 | -0.07 | -1.4684
-2.5 | 0.0408 | 0.00533 | -0.0688 | 7.6548
-2 | 0.0908 | 0.00524 | -0.0678 | 17.3282
-1.5 | 0.1371 | 0.00519 | -0.0661 | 26.4162
-0.5 | 0.2235 | 0.00479 | -0.0613 | 46.6597
0 | 0.2696 | 0.00467 | -0.0596 | 57.7302
1 | 0.4143 | 0.00447 | -0.069 | 92.6846
1.5 | 0.4719 | 0.00458 | -0.0699 | 103.0349
2 | 0.5142 | 0.00513 | -0.0678 | 100.2339
2.5 | 0.5534 | 0.00567 | -0.065 | 97.6014
3 | 0.5926 | 0.00612 | -0.0622 | 96.8301
3.5 | 0.6323 | 0.00658 | -0.0595 | 96.0942
4 | 0.6751 | 0.00697 | -0.0575 | 96.858
5 | 0.7473 | 0.00814 | -0.0512 | 91.8059
5.5 | 0.7905 | 0.00855 | -0.0495 | 92.4561
6 | 0.8371 | 0.00887 | -0.0486 | 94.3743
6.5 | 0.8834 | 0.00921 | -0.0476 | 95.9175
7 | 0.9286 | 0.00959 | -0.0465 | 96.83
7.5 | 0.9705 | 0.0101 | -0.0448 | 96.0891
8 | 1.0137 | 0.01055 | -0.0435 | 96.0853
8.5 | 1.0571 | 0.01104 | -0.0423 | 95.7518
9 | 1.0959 | 0.0117 | -0.0404 | 93.6667
9.5 | 1.1371 | 0.01228 | -0.039 | 92.5977
10 | 1.1745 | 0.01305 | -0.037 | 90
10.5 | 1.2084 | 0.01398 | -0.0347 | 86.4378
11 | 1.2507 | 0.01458 | -0.0337 | 85.7819
11.5 | 1.2859 | 0.01553 | -0.0318 | 82.801
12 | 1.3146 | 0.01682 | -0.0291 | 78.157
12.5 | 1.3497 | 0.01784 | -0.0274 | 75.6558
13 | 1.373 | 0.01952 | -0.0244 | 70.3381
13.5 | 1.4008 | 0.02105 | -0.0221 | 66.5463
14 | 1.4291 | 0.02259 | -0.0201 | 63.2625
14.5 | 1.4564 | 0.02427 | -0.0181 | 60.0082
15 | 1.4843 | 0.02596 | -0.0164 | 57.1764
15.5 | 1.5127 | 0.02765 | -0.0148 | 54.7089
17 | 1.576 | 0.03443 | -0.009 | 45.774
17.5 | 1.6018 | 0.03649 | -0.0078 | 43.897
18 | 1.6211 | 0.03911 | -0.0064 | 41.4498
18.5 | 1.6472 | 0.0412 | -0.0055 | 39.9806
19 | 1.658 | 0.04455 | -0.0037 | 37.2166
19.5 | 1.6718 | 0.04776 | -0.0024 | 35.0042
20 | 1.6928 | 0.05045 | -0.0018 | 33.554

## 147. Re 20M Mach 0.10 (1)
BIGFOIL.COM POLAR EXPORT
NACA65A419
NACA65A419 |  |  |  | Cl Max: | 1.668 | at alpha= | 13 | deg
JavaFoil+Calcfoil stall+Eppler ext transition |  |  |  | L/D Max: | 121.309 | at alpha= | 8 | deg
Re: | 20000000 |  |  | Cd Min: | 0.00568 | at alpha= | -1 | deg
Mach: | 0.1 |  |  | Cl=0 at alpha= | -3.3016 | deg
|  |  |  | @ Cl=0.1, Cd= | 0.0062308
|  |  |  | @ Cl=0.4, Cd= | 0.0057929
|  |  |  | @ Cl=0.6, Cd= | 0.0062438
alpha (deg) | Cl | Cd | Cm | Cl/Cd
-20 | -0.849 | 0.13976 | -0.021 | -6.075
-19.5 | -0.874 | 0.12876 | -0.022 | -6.784
-19 | -0.899 | 0.11594 | -0.024 | -7.753
-18.5 | -0.923 | 0.10436 | -0.026 | -8.84
-18 | -0.974 | 0.07064 | -0.03 | -13.791
-17.5 | -1.019 | 0.04847 | -0.034 | -21.032
-17 | -1.058 | 0.03278 | -0.036 | -32.273
-16.5 | -1.073 | 0.02813 | -0.038 | -38.137
-16 | -1.08 | 0.02466 | -0.039 | -43.802
-15.5 | -1.083 | 0.02118 | -0.041 | -51.146
-15 | -1.081 | 0.0187 | -0.043 | -57.795
-14.5 | -1.071 | 0.01716 | -0.044 | -62.38
-14 | -1.061 | 0.01504 | -0.046 | -70.552
-13.5 | -1.048 | 0.01326 | -0.047 | -79.07
-13 | -1.026 | 0.01225 | -0.049 | -83.733
-12.5 | -0.995 | 0.01154 | -0.05 | -86.263
-12 | -0.961 | 0.01091 | -0.052 | -88.04
-11.5 | -0.923 | 0.01033 | -0.053 | -89.412
-11 | -0.884 | 0.00981 | -0.055 | -90.131
-10.5 | -0.844 | 0.00932 | -0.056 | -90.549
-10 | -0.795 | 0.00895 | -0.058 | -88.749
-9.5 | -0.743 | 0.0086 | -0.059 | -86.475
-9 | -0.689 | 0.00825 | -0.06 | -83.533
-8.5 | -0.634 | 0.00796 | -0.062 | -79.622
-8 | -0.576 | 0.00759 | -0.063 | -75.979
-7.5 | -0.518 | 0.0073 | -0.064 | -70.923
-7 | -0.459 | 0.00715 | -0.066 | -64.123
-6.5 | -0.398 | 0.00698 | -0.067 | -57.092
-6 | -0.337 | 0.00687 | -0.068 | -49.086
-5.5 | -0.276 | 0.00674 | -0.07 | -40.907
-5 | -0.213 | 0.0066 | -0.071 | -32.326
-4.5 | -0.151 | 0.00651 | -0.072 | -23.142
-4 | -0.088 | 0.0064 | -0.074 | -13.753
-3.5 | -0.025 | 0.00636 | -0.075 | -3.933
-3 | 0.038 | 0.00628 | -0.076 | 6.066
-2.5 | 0.101 | 0.00623 | -0.078 | 16.266
-2 | 0.165 | 0.00621 | -0.079 | 26.555
-1.5 | 0.228 | 0.0062 | -0.08 | 36.784
-1 | 0.292 | 0.00568 | -0.082 | 51.35
-0.5 | 0.355 | 0.00575 | -0.083 | 61.667
0 | 0.418 | 0.00581 | -0.084 | 71.961
0.5 | 0.481 | 0.00597 | -0.086 | 80.629
1 | 0.544 | 0.00613 | -0.087 | 88.849
1.5 | 0.608 | 0.00626 | -0.088 | 97.109
2 | 0.671 | 0.00652 | -0.089 | 102.863
2.5 | 0.734 | 0.00683 | -0.091 | 107.408
3 | 0.797 | 0.00819 | -0.092 | 97.338
3.5 | 0.855 | 0.00841 | -0.093 | 101.684
4 | 0.917 | 0.00874 | -0.095 | 104.872
4.5 | 0.976 | 0.00842 | -0.096 | 115.898
5 | 1.035 | 0.00872 | -0.097 | 118.616
5.5 | 1.092 | 0.00942 | -0.098 | 115.909
6 | 1.148 | 0.00974 | -0.099 | 117.821
6.5 | 1.203 | 0.01007 | -0.1 | 119.507
7 | 1.258 | 0.01042 | -0.101 | 120.701
7.5 | 1.311 | 0.01082 | -0.102 | 121.203
8 | 1.363 | 0.01124 | -0.103 | 121.309
8.5 | 1.411 | 0.01168 | -0.104 | 120.82
9 | 1.457 | 0.01211 | -0.105 | 120.325
9.5 | 1.5 | 0.01262 | -0.106 | 118.854
10 | 1.537 | 0.01361 | -0.107 | 112.94
10.5 | 1.57 | 0.01419 | -0.108 | 110.669
11 | 1.6 | 0.01487 | -0.109 | 107.609
11.5 | 1.625 | 0.01552 | -0.11 | 104.685
12 | 1.645 | 0.01629 | -0.111 | 100.984
12.5 | 1.66 | 0.01708 | -0.112 | 97.183
13 | 1.668 | 0.01788 | -0.113 | 93.273
13.5 | 1.667 | 0.01904 | -0.114 | 87.551
14 | 1.661 | 0.02012 | -0.114 | 82.517
14.5 | 1.649 | 0.02126 | -0.115 | 77.56
15 | 1.632 | 0.02246 | -0.116 | 72.663
15.5 | 1.61 | 0.02363 | -0.117 | 68.119
16 | 1.583 | 0.0253 | -0.117 | 62.564
16.5 | 1.551 | 0.02678 | -0.118 | 57.926
17 | 1.516 | 0.02834 | -0.119 | 53.504
17.5 | 1.478 | 0.0299 | -0.119 | 49.422
18 | 1.434 | 0.03265 | -0.12 | 43.92

## 148. Re 20M Mach 0.10 (2)
BIGFOIL.COM POLAR EXPORT
NACA65A419
NACA65A419 |  |  |  | Cl Max: | 1.6869 | at alpha= | 20 | deg
XFOIL ncrit=9 |  |  |  | L/D Max: | 103.895 | at alpha= | 1.5 | deg
Re: | 20000000 |  |  | Cd Min: | 0.05279 | at alpha= | 20 | deg
Mach: | 0.1 |  |  | Cl=0 at alpha= | -2.9199 | deg
|  |  |  | @ Cl=0.1, Cd= | 0.0052388
|  |  |  | @ Cl=0.4, Cd= | 0.0044853
|  |  |  | @ Cl=0.6, Cd= | 0.0062075
alpha (deg) | Cl | Cd | Cm | Cl/Cd
-20 | -1.3918 | 0.02917 | -0.1127 | -47.7134
-19.5 | -1.3759 | 0.0265 | -0.1118 | -51.9208
-19 | -1.3545 | 0.0243 | -0.111 | -55.7407
-18.5 | -1.3301 | 0.02235 | -0.11 | -59.5123
-18 | -1.3041 | 0.02061 | -0.1089 | -63.2751
-17.5 | -1.2774 | 0.01893 | -0.1077 | -67.4802
-17 | -1.2489 | 0.01744 | -0.1063 | -71.6112
-16.5 | -1.2124 | 0.01637 | -0.1056 | -74.0623
-16 | -1.1854 | 0.01488 | -0.1037 | -79.664
-15.5 | -1.1503 | 0.01383 | -0.1025 | -83.1743
-15 | -1.1127 | 0.01298 | -0.1013 | -85.7242
-14 | -1.0439 | 0.0112 | -0.0974 | -93.2054
-13.5 | -1.0034 | 0.01064 | -0.0958 | -94.3045
-13 | -0.9631 | 0.01011 | -0.0941 | -95.2621
-12.5 | -0.9251 | 0.00954 | -0.0919 | -96.9706
-12 | -0.8796 | 0.00923 | -0.0906 | -95.2979
-11.5 | -0.839 | 0.00879 | -0.0884 | -95.4494
-11 | -0.7954 | 0.00838 | -0.0867 | -94.9165
-10.5 | -0.7477 | 0.00811 | -0.0856 | -92.1948
-10 | -0.7017 | 0.00782 | -0.0841 | -89.7315
-9.5 | -0.6585 | 0.00755 | -0.082 | -87.2185
-9 | -0.618 | 0.00728 | -0.0792 | -84.8901
-8.5 | -0.5698 | 0.007 | -0.078 | -81.4
-8 | -0.5195 | 0.00676 | -0.0773 | -76.8491
-7.5 | -0.468 | 0.00659 | -0.0768 | -71.0167
-7 | -0.4171 | 0.00638 | -0.0761 | -65.3762
-6.5 | -0.3661 | 0.00622 | -0.0754 | -58.8585
-6 | -0.3139 | 0.00608 | -0.0749 | -51.6283
-5.5 | -0.2627 | 0.00594 | -0.0743 | -44.2256
-5 | -0.2122 | 0.00581 | -0.0734 | -36.5232
-4.5 | -0.1602 | 0.00569 | -0.0729 | -28.1547
-4 | -0.1092 | 0.0056 | -0.0721 | -19.5
-3.5 | -0.0581 | 0.00551 | -0.0714 | -10.5445
-3 | -0.0078 | 0.00539 | -0.0704 | -1.4471
-2.5 | 0.0409 | 0.00534 | -0.0691 | 7.6592
-2 | 0.0913 | 0.00525 | -0.0682 | 17.3905
-1.5 | 0.1378 | 0.00519 | -0.0664 | 26.5511
-1 | 0.1804 | 0.00493 | -0.0638 | 36.5923
0 | 0.2707 | 0.00468 | -0.0598 | 57.8419
1 | 0.4168 | 0.00446 | -0.0694 | 93.4529
1.5 | 0.4748 | 0.00457 | -0.0703 | 103.895
2 | 0.516 | 0.00514 | -0.0679 | 100.3891
2.5 | 0.5548 | 0.00567 | -0.065 | 97.8483
3 | 0.5937 | 0.00613 | -0.062 | 96.8515
3.5 | 0.6327 | 0.00661 | -0.0591 | 95.7186
4 | 0.6756 | 0.00701 | -0.0571 | 96.3766
5 | 0.747 | 0.00822 | -0.0505 | 90.8759
5.5 | 0.7913 | 0.00863 | -0.049 | 91.6918
6 | 0.8373 | 0.00897 | -0.0478 | 93.3445
6.5 | 0.8846 | 0.0093 | -0.047 | 95.1183
7 | 0.9292 | 0.00971 | -0.0457 | 95.6952
7.5 | 0.9715 | 0.01023 | -0.044 | 94.9658
8 | 1.0149 | 0.01071 | -0.0427 | 94.7619
8.5 | 1.0574 | 0.01125 | -0.0412 | 93.9911
9 | 1.0977 | 0.01189 | -0.0395 | 92.3213
9.5 | 1.1379 | 0.01253 | -0.0378 | 90.814
10 | 1.1755 | 0.01333 | -0.0359 | 88.1845
10.5 | 1.2102 | 0.01426 | -0.0336 | 84.8668
11 | 1.2508 | 0.01498 | -0.0323 | 83.498
11.5 | 1.288 | 0.01588 | -0.0305 | 81.1083
12 | 1.3167 | 0.01721 | -0.0278 | 76.5078
12.5 | 1.3501 | 0.01838 | -0.0258 | 73.4548
13 | 1.3734 | 0.02013 | -0.0227 | 68.2265
13.5 | 1.3999 | 0.02179 | -0.0203 | 64.2451
14 | 1.4279 | 0.02342 | -0.0182 | 60.9693
14.5 | 1.4581 | 0.02498 | -0.0164 | 58.3707
15 | 1.4866 | 0.02671 | -0.0147 | 55.6571
15.5 | 1.5129 | 0.02861 | -0.0129 | 52.8801
17 | 1.5748 | 0.03574 | -0.0069 | 44.0627
17.5 | 1.6016 | 0.03778 | -0.0058 | 42.3928
18 | 1.6197 | 0.0406 | -0.0042 | 39.8941
18.5 | 1.6446 | 0.04293 | -0.0033 | 38.3089
19 | 1.6536 | 0.04653 | -0.0014 | 35.5384
19.5 | 1.6682 | 0.04981 | -0.0002 | 33.4913
20 | 1.6869 | 0.05279 | 0.0006 | 31.9549

## 149. Re 20M Mach 0.25 (1)
BIGFOIL.COM POLAR EXPORT
NACA65A419
NACA65A419 |  |  |  | Cl Max: | 1.623 | at alpha= | 12 | deg
JavaFoil+Calcfoil stall+Eppler ext transition |  |  |  | L/D Max: | 118.033 | at alpha= | 7 | deg
Re: | 20000000 |  |  | Cd Min: | 0.00572 | at alpha= | -1 | deg
Mach: | 0.25 |  |  | Cl=0 at alpha= | -3.3 | deg
|  |  |  | @ Cl=0.1, Cd= | 0.0063331
|  |  |  | @ Cl=0.4, Cd= | 0.0058315
|  |  |  | @ Cl=0.6, Cd= | 0.0063225
alpha (deg) | Cl | Cd | Cm | Cl/Cd
-19 | -0.569 | 0.15446 | -0.02 | -3.683
-18.5 | -0.623 | 0.14552 | -0.02 | -4.278
-18 | -0.673 | 0.1362 | -0.022 | -4.938
-17.5 | -0.718 | 0.12618 | -0.023 | -5.694
-17 | -0.762 | 0.11422 | -0.025 | -6.675
-16.5 | -0.802 | 0.10272 | -0.028 | -7.806
-16 | -0.855 | 0.07472 | -0.033 | -11.445
-15.5 | -0.936 | 0.03648 | -0.04 | -25.667
-15 | -0.965 | 0.02861 | -0.042 | -33.733
-14.5 | -0.986 | 0.02265 | -0.044 | -43.538
-14 | -0.996 | 0.01916 | -0.046 | -51.962
-13.5 | -0.995 | 0.01676 | -0.048 | -59.399
-13 | -0.991 | 0.01459 | -0.049 | -67.931
-12.5 | -0.976 | 0.0128 | -0.051 | -76.265
-12 | -0.952 | 0.01179 | -0.053 | -80.74
-11.5 | -0.921 | 0.01109 | -0.054 | -83.022
-11 | -0.884 | 0.01053 | -0.056 | -83.981
-10.5 | -0.845 | 0.00999 | -0.057 | -84.573
-10 | -0.806 | 0.00948 | -0.059 | -85.081
-9.5 | -0.756 | 0.00894 | -0.061 | -84.629
-9 | -0.703 | 0.00857 | -0.062 | -82.044
-8.5 | -0.647 | 0.00823 | -0.063 | -78.667
-8 | -0.59 | 0.00787 | -0.065 | -74.878
-7.5 | -0.53 | 0.00749 | -0.066 | -70.849
-7 | -0.47 | 0.00727 | -0.067 | -64.61
-6.5 | -0.409 | 0.00713 | -0.069 | -57.261
-6 | -0.346 | 0.00699 | -0.07 | -49.505
-5.5 | -0.283 | 0.00688 | -0.072 | -41.101
-5 | -0.219 | 0.00672 | -0.073 | -32.594
-4.5 | -0.155 | 0.0066 | -0.074 | -23.464
-4 | -0.09 | 0.00648 | -0.076 | -13.943
-3.5 | -0.026 | 0.00643 | -0.077 | -3.994
-3 | 0.039 | 0.00638 | -0.078 | 6.139
-2.5 | 0.104 | 0.00633 | -0.08 | 16.457
-2 | 0.169 | 0.0063 | -0.081 | 26.893
-1.5 | 0.235 | 0.0063 | -0.083 | 37.206
-1 | 0.3 | 0.00572 | -0.084 | 52.38
-0.5 | 0.365 | 0.00581 | -0.085 | 62.802
0 | 0.43 | 0.00585 | -0.087 | 73.439
0.5 | 0.495 | 0.00604 | -0.088 | 81.9
1 | 0.56 | 0.00621 | -0.089 | 90.049
1.5 | 0.624 | 0.00639 | -0.091 | 97.754
2 | 0.689 | 0.00669 | -0.092 | 103.091
2.5 | 0.754 | 0.00697 | -0.093 | 108.227
3 | 0.819 | 0.00839 | -0.095 | 97.624
3.5 | 0.878 | 0.00875 | -0.096 | 100.449
4 | 0.939 | 0.00844 | -0.097 | 111.213
4.5 | 0.999 | 0.00917 | -0.098 | 109.031
5 | 1.058 | 0.00949 | -0.099 | 111.526
5.5 | 1.117 | 0.0098 | -0.1 | 113.927
6 | 1.174 | 0.01015 | -0.101 | 115.646
6.5 | 1.231 | 0.01051 | -0.102 | 117.05
7 | 1.286 | 0.0109 | -0.104 | 118.033
7.5 | 1.34 | 0.01137 | -0.105 | 117.843
8 | 1.392 | 0.01181 | -0.106 | 117.899
8.5 | 1.439 | 0.01232 | -0.107 | 116.871
9 | 1.483 | 0.01285 | -0.108 | 115.476
9.5 | 1.522 | 0.01337 | -0.109 | 113.845
10 | 1.555 | 0.01451 | -0.11 | 107.117
10.5 | 1.582 | 0.0152 | -0.111 | 104.05
11 | 1.602 | 0.01605 | -0.112 | 99.844
11.5 | 1.616 | 0.01692 | -0.113 | 95.541
12 | 1.623 | 0.01782 | -0.114 | 91.053
12.5 | 1.621 | 0.01885 | -0.115 | 86.027
13 | 1.608 | 0.02008 | -0.116 | 80.093
13.5 | 1.583 | 0.02134 | -0.116 | 74.202
14 | 1.548 | 0.02276 | -0.117 | 68.036
14.5 | 1.504 | 0.02435 | -0.118 | 61.787
15 | 1.45 | 0.02626 | -0.119 | 55.228
15.5 | 1.387 | 0.02858 | -0.119 | 48.513
16 | 1.314 | 0.03105 | -0.119 | 42.321
16.5 | 1.233 | 0.03441 | -0.119 | 35.827
17 | 1.141 | 0.04004 | -0.119 | 28.488

## 150. Re 20M Mach 0.25 (2)
BIGFOIL.COM POLAR EXPORT
NACA65A419
NACA65A419 |  |  |  | Cl Max: | 1.6611 | at alpha= | 20 | deg
XFOIL ncrit=9 |  |  |  | L/D Max: | 108.978 | at alpha= | 1.5 | deg
Re: | 20000000 |  |  | Cd Min: | 0.0653 | at alpha= | 20 | deg
Mach: | 0.25 |  |  | Cl=0 at alpha= | -2.9239 | deg
|  |  |  | @ Cl=0.1, Cd= | 0.005292
|  |  |  | @ Cl=0.4, Cd= | 0.0044575
|  |  |  | @ Cl=0.6, Cd= | 0.0062474
alpha (deg) | Cl | Cd | Cm | Cl/Cd
-20 | -1.3445 | 0.04132 | -0.1297 | -32.5387
-19.5 | -1.3373 | 0.03709 | -0.1296 | -36.0555
-19 | -1.3355 | 0.03268 | -0.1288 | -40.866
-18.5 | -1.3057 | 0.03032 | -0.1282 | -43.064
-18 | -1.3024 | 0.02647 | -0.1264 | -49.2029
-17.5 | -1.2781 | 0.02409 | -0.1249 | -53.0552
-17 | -1.2533 | 0.02188 | -0.1232 | -57.2806
-16.5 | -1.2092 | 0.0208 | -0.1223 | -58.1346
-16 | -1.1916 | 0.01837 | -0.1196 | -64.8666
-15.5 | -1.1573 | 0.01691 | -0.1178 | -68.4388
-15 | -1.1203 | 0.01563 | -0.1161 | -71.6763
-14.5 | -1.0906 | 0.01409 | -0.1136 | -77.4024
-14 | -1.0526 | 0.01298 | -0.1116 | -81.094
-13.5 | -1.0122 | 0.01207 | -0.1097 | -83.8608
-13 | -0.9703 | 0.01132 | -0.1077 | -85.7155
-12.5 | -0.9343 | 0.01044 | -0.1047 | -89.4923
-12 | -0.8899 | 0.00991 | -0.1026 | -89.7982
-11.5 | -0.8487 | 0.00933 | -0.0999 | -90.9646
-11 | -0.8057 | 0.00886 | -0.0973 | -90.9368
-10.5 | -0.7604 | 0.00848 | -0.0949 | -89.6698
-10 | -0.712 | 0.00812 | -0.0931 | -87.6847
-9.5 | -0.664 | 0.0078 | -0.0912 | -85.1282
-9 | -0.616 | 0.00752 | -0.0892 | -81.9149
-8.5 | -0.5732 | 0.00723 | -0.0862 | -79.2808
-8 | -0.5298 | 0.00695 | -0.0832 | -76.2302
-7.5 | -0.4771 | 0.00676 | -0.0822 | -70.5769
-7 | -0.4246 | 0.00655 | -0.0811 | -64.8244
-6.5 | -0.3731 | 0.00635 | -0.0799 | -58.7559
-6 | -0.3198 | 0.00618 | -0.0791 | -51.7476
-5.5 | -0.2674 | 0.00605 | -0.0781 | -44.1983
-5 | -0.2158 | 0.00588 | -0.0769 | -36.7007
-4.5 | -0.1632 | 0.00576 | -0.076 | -28.3333
-4 | -0.1115 | 0.00567 | -0.0749 | -19.6649
-3.5 | -0.0588 | 0.00557 | -0.074 | -10.5566
-3 | -0.0075 | 0.00546 | -0.0728 | -1.3736
-2.5 | 0.0418 | 0.00538 | -0.0712 | 7.7695
-2 | 0.0937 | 0.0053 | -0.0702 | 17.6792
-1.5 | 0.1412 | 0.00524 | -0.0682 | 26.9466
-0.5 | 0.2295 | 0.00486 | -0.0629 | 47.2222
0 | 0.2762 | 0.00473 | -0.0608 | 58.3932
0.5 | 0.3228 | 0.00465 | -0.0589 | 69.4194
1 | 0.4311 | 0.00438 | -0.0715 | 98.4247
1.5 | 0.4904 | 0.0045 | -0.0723 | 108.9778
2 | 0.5262 | 0.00514 | -0.0684 | 102.3735
2.5 | 0.5659 | 0.00559 | -0.0652 | 101.2343
3 | 0.5989 | 0.00623 | -0.0607 | 96.1316
3.5 | 0.6355 | 0.00681 | -0.0571 | 93.3186
4 | 0.6778 | 0.00727 | -0.0546 | 93.2325
4.5 | 0.7201 | 0.00774 | -0.0522 | 93.0362
5 | 0.747 | 0.00868 | -0.0471 | 86.0599
5.5 | 0.792 | 0.00915 | -0.0453 | 86.5574
6 | 0.8399 | 0.00955 | -0.0442 | 87.9476
6.5 | 0.8863 | 0.01 | -0.0428 | 88.63
7 | 0.9336 | 0.01045 | -0.0416 | 89.3397
7.5 | 0.9745 | 0.01113 | -0.0393 | 87.5562
8 | 1.0196 | 0.01169 | -0.0379 | 87.2198
8.5 | 1.0616 | 0.01239 | -0.036 | 85.682
9 | 1.1022 | 0.01319 | -0.0339 | 83.5633
9.5 | 1.1449 | 0.01393 | -0.0322 | 82.1895
10 | 1.1817 | 0.01494 | -0.0298 | 79.0964
10.5 | 1.2151 | 0.01617 | -0.027 | 75.1453
11 | 1.2571 | 0.01707 | -0.0254 | 73.6438
11.5 | 1.2959 | 0.01814 | -0.0235 | 71.4388
12 | 1.3166 | 0.02018 | -0.0196 | 65.2428
12.5 | 1.3519 | 0.02158 | -0.0175 | 62.646
13 | 1.3768 | 0.02357 | -0.0145 | 58.4132
13.5 | 1.4034 | 0.02559 | -0.0118 | 54.8417
14 | 1.4281 | 0.02779 | -0.0092 | 51.389
14.5 | 1.4609 | 0.02957 | -0.0074 | 49.4048
15 | 1.4901 | 0.03164 | -0.0055 | 47.0954
15.5 | 1.5103 | 0.03438 | -0.003 | 43.9296
17 | 1.5744 | 0.04269 | 0.0033 | 36.8798
17.5 | 1.5957 | 0.04568 | 0.0049 | 34.9321
18 | 1.6095 | 0.04935 | 0.0067 | 32.614
18.5 | 1.6323 | 0.05239 | 0.0079 | 31.1567
19 | 1.6435 | 0.05645 | 0.0094 | 29.1143
19.5 | 1.6477 | 0.06119 | 0.0108 | 26.9276
20 | 1.6611 | 0.0653 | 0.0116 | 25.438

## 151. Re 20M Mach 0.50 (1)
BIGFOIL.COM POLAR EXPORT
NACA65A419
NACA65A419 |  |  |  | Cl Max: | 1.511 | at alpha= | 8.5 | deg
JavaFoil+Calcfoil stall+Eppler ext transition |  |  |  | L/D Max: | 110.208 | at alpha= | 2 | deg
Re: | 20000000 |  |  | Cd Min: | 0.00606 | at alpha= | -0.5 | deg
Mach: | 0.5 |  |  | Cl=0 at alpha= | -3.3014 | deg
|  |  |  | @ Cl=0.1, Cd= | 0.0066567
|  |  |  | @ Cl=0.4, Cd= | 0.0061214
|  |  |  | @ Cl=0.6, Cd= | 0.0065938
alpha (deg) | Cl | Cd | Cm | Cl/Cd
-20 | -0.961 | 0.17884 | -0.023 | -5.374
-19.5 | -0.931 | 0.1759 | -0.023 | -5.293
-19 | -0.901 | 0.17124 | -0.023 | -5.263
-18.5 | -0.874 | 0.16147 | -0.024 | -5.413
-18 | -0.845 | 0.15561 | -0.025 | -5.433
-17.5 | -0.817 | 0.14904 | -0.025 | -5.481
-17 | -0.788 | 0.14109 | -0.026 | -5.584
-16.5 | -0.76 | 0.12821 | -0.026 | -5.925
-16 | -0.732 | 0.11907 | -0.027 | -6.144
-15.5 | -0.703 | 0.11103 | -0.028 | -6.336
-15 | -0.675 | 0.10545 | -0.029 | -6.404
-14.5 | -0.645 | 0.10531 | -0.029 | -6.128
-14 | -0.617 | 0.10219 | -0.029 | -6.033
-13.5 | -0.588 | 0.09333 | -0.03 | -6.305
-13 | -0.561 | 0.08258 | -0.032 | -6.794
-12.5 | -0.552 | 0.05992 | -0.043 | -9.22
-12 | -0.502 | 0.08063 | -0.032 | -6.23
-11.5 | -0.475 | 0.07258 | -0.034 | -6.538
-11 | -0.445 | 0.07207 | -0.034 | -6.18
-10.5 | -0.426 | 0.05694 | -0.044 | -7.483
-10 | -0.673 | 0.01517 | -0.063 | -44.379
-9.5 | -0.726 | 0.01226 | -0.066 | -59.255
-9 | -0.712 | 0.01111 | -0.068 | -64.096
-8.5 | -0.675 | 0.01037 | -0.07 | -65.103
-8 | -0.628 | 0.00967 | -0.072 | -64.949
-7.5 | -0.578 | 0.00893 | -0.074 | -64.704
-7 | -0.516 | 0.00825 | -0.075 | -62.529
-6.5 | -0.451 | 0.00795 | -0.077 | -56.734
-6 | -0.384 | 0.00771 | -0.078 | -49.77
-5.5 | -0.314 | 0.00745 | -0.08 | -42.205
-5 | -0.244 | 0.00726 | -0.082 | -33.574
-4.5 | -0.172 | 0.0071 | -0.083 | -24.29
-4 | -0.101 | 0.00691 | -0.085 | -14.586
-3.5 | -0.029 | 0.00683 | -0.086 | -4.194
-3 | 0.044 | 0.00675 | -0.088 | 6.477
-2.5 | 0.116 | 0.00663 | -0.089 | 17.539
-2 | 0.189 | 0.00659 | -0.091 | 28.763
-1.5 | 0.262 | 0.00657 | -0.092 | 39.9
-1 | 0.335 | 0.00662 | -0.094 | 50.567
-0.5 | 0.408 | 0.00606 | -0.095 | 67.265
0 | 0.48 | 0.00615 | -0.097 | 78.146
0.5 | 0.553 | 0.00642 | -0.098 | 86.181
1 | 0.626 | 0.00669 | -0.1 | 93.482
1.5 | 0.698 | 0.00707 | -0.101 | 98.791
2 | 0.769 | 0.00698 | -0.103 | 110.208
2.5 | 0.839 | 0.00775 | -0.104 | 108.232
3 | 0.906 | 0.00952 | -0.105 | 95.198
3.5 | 0.969 | 0.00989 | -0.106 | 97.969
4 | 1.036 | 0.0103 | -0.107 | 100.562
4.5 | 1.103 | 0.0108 | -0.109 | 102.086
5 | 1.167 | 0.01127 | -0.11 | 103.548
5.5 | 1.23 | 0.01177 | -0.111 | 104.499
6 | 1.29 | 0.01233 | -0.112 | 104.631
6.5 | 1.347 | 0.01288 | -0.114 | 104.61
7 | 1.4 | 0.0136 | -0.115 | 102.974
7.5 | 1.449 | 0.01438 | -0.116 | 100.788
8 | 1.49 | 0.01524 | -0.117 | 97.762
8.5 | 1.511 | 0.01683 | -0.118 | 89.745
9 | 1.509 | 0.01821 | -0.12 | 82.85
9.5 | 1.456 | 0.01987 | -0.12 | 73.298
10 | 1.194 | 0.023 | -0.121 | 51.91
10.5 | 0.945 | 0.02523 | -0.122 | 37.45
11 | 0.981 | 0.02401 | -0.123 | 40.841
11.5 | 0.999 | 0.02862 | -0.123 | 34.905
12 | 0.874 | 0.08474 | -0.069 | 10.314
12.5 | 1.067 | 0.03016 | -0.125 | 35.385
13 | 0.933 | 0.09135 | -0.075 | 10.215
13.5 | 0.961 | 0.09813 | -0.076 | 9.792

## 152. Re 20M Mach 0.50 (2)
BIGFOIL.COM POLAR EXPORT
NACA65A419
NACA65A419 |  |  |  | Cl Max: | 1.4657 | at alpha= | 14 | deg
XFOIL ncrit=9 |  |  |  | L/D Max: | 121.236 | at alpha= | 1.5 | deg
Re: | 20000000 |  |  | Cd Min: | 0.04644 | at alpha= | 14 | deg
Mach: | 0.5 |  |  | Cl=0 at alpha= | -99 | deg
|  |  |  | @ Cl=0.1, Cd= | 0.00507
|  |  |  | @ Cl=0.4, Cd= | 0.0046603
|  |  |  | @ Cl=0.6, Cd= | 0.0055161
alpha (deg) | Cl | Cd | Cm | Cl/Cd
0 | 0.2853 | 0.00507 | -0.0621 | 56.2722
0.5 | 0.3424 | 0.00487 | -0.0608 | 70.308
1 | 0.4715 | 0.0044 | -0.0759 | 107.1591
1.5 | 0.5395 | 0.00445 | -0.0768 | 121.236
2.5 | 0.6093 | 0.00568 | -0.0653 | 107.2711
3 | 0.6201 | 0.00694 | -0.0555 | 89.3516
3.5 | 0.656 | 0.00779 | -0.0506 | 84.2105
4 | 0.6924 | 0.00873 | -0.0459 | 79.3127
4.5 | 0.6904 | 0.01092 | -0.0355 | 63.2234
5 | 0.7392 | 0.01171 | -0.0332 | 63.1255
5.5 | 0.7862 | 0.01262 | -0.0306 | 62.2979
6 | 0.8373 | 0.01345 | -0.0288 | 62.2528
6.5 | 0.8868 | 0.01439 | -0.0265 | 61.6261
7 | 0.9343 | 0.01547 | -0.0241 | 60.3943
7.5 | 0.979 | 0.01675 | -0.0212 | 58.4478
8 | 1.0247 | 0.01807 | -0.0186 | 56.7072
8.5 | 1.069 | 0.01951 | -0.0158 | 54.7924
9 | 1.1127 | 0.02107 | -0.0129 | 52.8097
9.5 | 1.1562 | 0.0227 | -0.0099 | 50.9339
10 | 1.1957 | 0.02462 | -0.0067 | 48.5662
10.5 | 1.2113 | 0.02784 | -0.0016 | 43.5093
11 | 1.2788 | 0.02854 | -0.0004 | 44.8073
11.5 | 1.3167 | 0.0308 | 0.0031 | 42.75
12 | 1.349 | 0.03351 | 0.0067 | 40.2566
12.5 | 1.3776 | 0.03655 | 0.0106 | 37.6908
13 | 1.4047 | 0.03978 | 0.0144 | 35.3117
13.5 | 1.4344 | 0.04308 | 0.018 | 33.2962
14 | 1.4657 | 0.04644 | 0.0215 | 31.5612