## index
index | Re | Mach | Datasource
1 | 50000 | 0 | JavaFoil+Calcfoil stall+Eppler ext transition
2 | 50000 | 0 | XFOIL ncrit=9
3 | 50000 | 0.1 | JavaFoil+Calcfoil stall+Eppler ext transition
4 | 50000 | 0.1 | XFOIL ncrit=9
5 | 50000 | 0.25 | JavaFoil+Calcfoil stall+Eppler ext transition
6 | 50000 | 0.25 | XFOIL ncrit=9
7 | 50000 | 0.5 | JavaFoil+Calcfoil stall+Eppler ext transition
8 | 50000 | 0.5 | XFOIL ncrit=9
9 | 100000 | 0 | JavaFoil+Calcfoil stall+Eppler ext transition
10 | 100000 | 0 | XFOIL ncrit=9
11 | 100000 | 0.1 | JavaFoil+Calcfoil stall+Eppler ext transition
12 | 100000 | 0.1 | XFOIL ncrit=9
13 | 100000 | 0.25 | JavaFoil+Calcfoil stall+Eppler ext transition
14 | 100000 | 0.25 | XFOIL ncrit=9
15 | 100000 | 0.5 | JavaFoil+Calcfoil stall+Eppler ext transition
16 | 100000 | 0.5 | XFOIL ncrit=9
17 | 250000 | 0 | JavaFoil+Calcfoil stall+Eppler ext transition
18 | 250000 | 0 | XFOIL ncrit=9
19 | 250000 | 0.1 | JavaFoil+Calcfoil stall+Eppler ext transition
20 | 250000 | 0.1 | XFOIL ncrit=9
21 | 250000 | 0.25 | JavaFoil+Calcfoil stall+Eppler ext transition
22 | 250000 | 0.25 | XFOIL ncrit=9
23 | 250000 | 0.5 | JavaFoil+Calcfoil stall+Eppler ext transition
24 | 250000 | 0.5 | XFOIL ncrit=9
25 | 500000 | 0 | JavaFoil+Calcfoil stall+Eppler ext transition
26 | 500000 | 0 | XFOIL ncrit=9
27 | 500000 | 0.1 | JavaFoil+Calcfoil stall+Eppler ext transition
28 | 500000 | 0.1 | XFOIL ncrit=9
29 | 500000 | 0.25 | JavaFoil+Calcfoil stall+Eppler ext transition
30 | 500000 | 0.25 | XFOIL ncrit=9
31 | 500000 | 0.5 | JavaFoil+Calcfoil stall+Eppler ext transition
32 | 500000 | 0.5 | XFOIL ncrit=9
33 | 750000 | 0 | JavaFoil+Calcfoil stall+Eppler ext transition
34 | 750000 | 0 | XFOIL ncrit=9
35 | 750000 | 0.1 | JavaFoil+Calcfoil stall+Eppler ext transition
36 | 750000 | 0.1 | XFOIL ncrit=9
37 | 750000 | 0.25 | JavaFoil+Calcfoil stall+Eppler ext transition
38 | 750000 | 0.25 | XFOIL ncrit=9
39 | 750000 | 0.5 | JavaFoil+Calcfoil stall+Eppler ext transition
40 | 750000 | 0.5 | XFOIL ncrit=9
41 | 1000000 | 0 | JavaFoil+Calcfoil stall+Eppler ext transition
42 | 1000000 | 0 | XFOIL ncrit=9
43 | 1000000 | 0.1 | JavaFoil+Calcfoil stall+Eppler ext transition
44 | 1000000 | 0.1 | XFOIL ncrit=9
45 | 1000000 | 0.25 | JavaFoil+Calcfoil stall+Eppler ext transition
46 | 1000000 | 0.25 | XFOIL ncrit=9
47 | 1000000 | 0.5 | JavaFoil+Calcfoil stall+Eppler ext transition
48 | 1000000 | 0.5 | XFOIL ncrit=9
49 | 2000000 | 0 | JavaFoil+Calcfoil stall+Eppler ext transition
50 | 2000000 | 0 | XFOIL ncrit=9
51 | 2000000 | 0.1 | JavaFoil+Calcfoil stall+Eppler ext transition
52 | 2000000 | 0.1 | XFOIL ncrit=9
53 | 2000000 | 0.25 | JavaFoil+Calcfoil stall+Eppler ext transition
54 | 2000000 | 0.25 | XFOIL ncrit=9
55 | 2000000 | 0.5 | JavaFoil+Calcfoil stall+Eppler ext transition
56 | 2000000 | 0.5 | XFOIL ncrit=9
57 | 3000000 | 0 | JavaFoil+Calcfoil stall+Eppler ext transition
58 | 3000000 | 0 | XFOIL ncrit=9
59 | 3000000 | 0.1 | JavaFoil+Calcfoil stall+Eppler ext transition
60 | 3000000 | 0.1 | XFOIL ncrit=9
61 | 3000000 | 0.25 | JavaFoil+Calcfoil stall+Eppler ext transition
62 | 3000000 | 0.25 | XFOIL ncrit=9
63 | 3000000 | 0.5 | JavaFoil+Calcfoil stall+Eppler ext transition
64 | 3000000 | 0.5 | XFOIL ncrit=9
65 | 4000000 | 0 | JavaFoil+Calcfoil stall+Eppler ext transition
66 | 4000000 | 0 | XFOIL ncrit=9
67 | 4000000 | 0.1 | JavaFoil+Calcfoil stall+Eppler ext transition
68 | 4000000 | 0.1 | XFOIL ncrit=9
69 | 4000000 | 0.25 | JavaFoil+Calcfoil stall+Eppler ext transition
70 | 4000000 | 0.25 | XFOIL ncrit=9
71 | 4000000 | 0.5 | JavaFoil+Calcfoil stall+Eppler ext transition
72 | 4000000 | 0.5 | XFOIL ncrit=9
73 | 5000000 | 0 | JavaFoil+Calcfoil stall+Eppler ext transition
74 | 5000000 | 0 | XFOIL ncrit=9
75 | 5000000 | 0.1 | JavaFoil+Calcfoil stall+Eppler ext transition
76 | 5000000 | 0.1 | XFOIL ncrit=9
77 | 5000000 | 0.25 | JavaFoil+Calcfoil stall+Eppler ext transition
78 | 5000000 | 0.25 | XFOIL ncrit=9
79 | 5000000 | 0.5 | JavaFoil+Calcfoil stall+Eppler ext transition
80 | 5000000 | 0.5 | XFOIL ncrit=9
81 | 6000000 | 0 | JavaFoil+Calcfoil stall+Eppler ext transition
82 | 6000000 | 0 | XFOIL ncrit=9
83 | 6000000 | 0.1 | JavaFoil+Calcfoil stall+Eppler ext transition
84 | 6000000 | 0.1 | XFOIL ncrit=9
85 | 6000000 | 0.25 | JavaFoil+Calcfoil stall+Eppler ext transition
86 | 6000000 | 0.25 | XFOIL ncrit=9
87 | 6000000 | 0.5 | JavaFoil+Calcfoil stall+Eppler ext transition
88 | 6000000 | 0.5 | XFOIL ncrit=9
89 | 7000000 | 0 | JavaFoil+Calcfoil stall+Eppler ext transition
90 | 7000000 | 0 | XFOIL ncrit=9
91 | 7000000 | 0.1 | JavaFoil+Calcfoil stall+Eppler ext transition
92 | 7000000 | 0.1 | XFOIL ncrit=9
93 | 7000000 | 0.25 | JavaFoil+Calcfoil stall+Eppler ext transition
94 | 7000000 | 0.25 | XFOIL ncrit=9
95 | 7000000 | 0.5 | JavaFoil+Calcfoil stall+Eppler ext transition
96 | 7000000 | 0.5 | XFOIL ncrit=9
97 | 8000000 | 0 | JavaFoil+Calcfoil stall+Eppler ext transition
98 | 8000000 | 0 | XFOIL ncrit=9
99 | 8000000 | 0.1 | JavaFoil+Calcfoil stall+Eppler ext transition
100 | 8000000 | 0.1 | XFOIL ncrit=9
101 | 8000000 | 0.25 | JavaFoil+Calcfoil stall+Eppler ext transition
102 | 8000000 | 0.25 | XFOIL ncrit=9
103 | 8000000 | 0.5 | JavaFoil+Calcfoil stall+Eppler ext transition
104 | 8000000 | 0.5 | XFOIL ncrit=9
105 | 10000000 | 0 | JavaFoil+Calcfoil stall+Eppler ext transition
106 | 10000000 | 0 | XFOIL ncrit=9
107 | 10000000 | 0.1 | JavaFoil+Calcfoil stall+Eppler ext transition
108 | 10000000 | 0.1 | XFOIL ncrit=9
109 | 10000000 | 0.25 | JavaFoil+Calcfoil stall+Eppler ext transition
110 | 10000000 | 0.25 | XFOIL ncrit=9
111 | 10000000 | 0.5 | JavaFoil+Calcfoil stall+Eppler ext transition
112 | 10000000 | 0.5 | XFOIL ncrit=9
113 | 12000000 | 0 | JavaFoil+Calcfoil stall+Eppler ext transition
114 | 12000000 | 0 | XFOIL ncrit=9
115 | 12000000 | 0.1 | JavaFoil+Calcfoil stall+Eppler ext transition
116 | 12000000 | 0.1 | XFOIL ncrit=9
117 | 12000000 | 0.25 | JavaFoil+Calcfoil stall+Eppler ext transition
118 | 12000000 | 0.25 | XFOIL ncrit=9
119 | 12000000 | 0.5 | JavaFoil+Calcfoil stall+Eppler ext transition
120 | 12000000 | 0.5 | XFOIL ncrit=9
121 | 14000000 | 0 | JavaFoil+Calcfoil stall+Eppler ext transition
122 | 14000000 | 0 | XFOIL ncrit=9
123 | 14000000 | 0.1 | JavaFoil+Calcfoil stall+Eppler ext transition
124 | 14000000 | 0.1 | XFOIL ncrit=9
125 | 14000000 | 0.25 | JavaFoil+Calcfoil stall+Eppler ext transition
126 | 14000000 | 0.25 | XFOIL ncrit=9
127 | 14000000 | 0.5 | JavaFoil+Calcfoil stall+Eppler ext transition
128 | 14000000 | 0.5 | XFOIL ncrit=9
129 | 16000000 | 0 | JavaFoil+Calcfoil stall+Eppler ext transition
130 | 16000000 | 0 | XFOIL ncrit=9
131 | 16000000 | 0.1 | JavaFoil+Calcfoil stall+Eppler ext transition
132 | 16000000 | 0.1 | XFOIL ncrit=9
133 | 16000000 | 0.25 | JavaFoil+Calcfoil stall+Eppler ext transition
134 | 16000000 | 0.25 | XFOIL ncrit=9
135 | 16000000 | 0.5 | JavaFoil+Calcfoil stall+Eppler ext transition
136 | 16000000 | 0.5 | XFOIL ncrit=9
137 | 18000000 | 0 | JavaFoil+Calcfoil stall+Eppler ext transition
138 | 18000000 | 0 | XFOIL ncrit=9
139 | 18000000 | 0.1 | JavaFoil+Calcfoil stall+Eppler ext transition
140 | 18000000 | 0.1 | XFOIL ncrit=9
141 | 18000000 | 0.25 | JavaFoil+Calcfoil stall+Eppler ext transition
142 | 18000000 | 0.25 | XFOIL ncrit=9
143 | 18000000 | 0.5 | JavaFoil+Calcfoil stall+Eppler ext transition
144 | 18000000 | 0.5 | XFOIL ncrit=9
145 | 20000000 | 0 | JavaFoil+Calcfoil stall+Eppler ext transition
146 | 20000000 | 0 | XFOIL ncrit=9
147 | 20000000 | 0.1 | JavaFoil+Calcfoil stall+Eppler ext transition
148 | 20000000 | 0.1 | XFOIL ncrit=9
149 | 20000000 | 0.25 | JavaFoil+Calcfoil stall+Eppler ext transition
150 | 20000000 | 0.25 | XFOIL ncrit=9
151 | 20000000 | 0.5 | JavaFoil+Calcfoil stall+Eppler ext transition
152 | 20000000 | 0.5 | XFOIL ncrit=9

## 1. Re 50k Mach 0.00 (1)
BIGFOIL.COM POLAR EXPORT
NACA64-213 a=0.6
NACA64-213 a=0.6 |  |  |  | Cl Max: | 0.994 | at alpha= | 12 | deg
JavaFoil+Calcfoil stall+Eppler ext transition |  |  |  | L/D Max: | 33.721 | at alpha= | 5.5 | deg
Re: | 50000 |  |  | Cd Min: | 0.01709 | at alpha= | -0.5 | deg
Mach: | 0 |  |  | Cl=0 at alpha= | -1.3833 | deg
|  |  |  | @ Cl=0.1, Cd= | 0.017099
|  |  |  | @ Cl=0.4, Cd= | 0.01893
|  |  |  | @ Cl=0.6, Cd= | 0.021031
alpha (deg) | Cl | Cd | Cm | Cl/Cd
-18.5 | -0.662 | 0.31765 | -0.004 | -2.085
-18 | -0.686 | 0.30331 | -0.004 | -2.26
-17.5 | -0.708 | 0.27892 | -0.004 | -2.54
-17 | -0.73 | 0.26456 | -0.004 | -2.76
-16.5 | -0.751 | 0.24421 | -0.004 | -3.074
-16 | -0.77 | 0.22699 | -0.004 | -3.391
-15.5 | -0.783 | 0.21157 | -0.005 | -3.7
-15 | -0.794 | 0.18959 | -0.005 | -4.186
-14.5 | -0.802 | 0.17774 | -0.005 | -4.51
-14 | -0.807 | 0.16384 | -0.005 | -4.926
-13.5 | -0.809 | 0.15321 | -0.006 | -5.283
-13 | -0.806 | 0.14056 | -0.006 | -5.732
-12.5 | -0.798 | 0.12958 | -0.006 | -6.155
-12 | -0.787 | 0.12222 | -0.006 | -6.436
-11.5 | -0.772 | 0.111 | -0.006 | -6.959
-11 | -0.755 | 0.10227 | -0.007 | -7.384
-10.5 | -0.735 | 0.09511 | -0.007 | -7.725
-10 | -0.711 | 0.08937 | -0.007 | -7.958
-9.5 | -0.685 | 0.08316 | -0.008 | -8.235
-9 | -0.655 | 0.07542 | -0.008 | -8.691
-8.5 | -0.624 | 0.07128 | -0.008 | -8.748
-8 | -0.589 | 0.06534 | -0.009 | -9.016
-7.5 | -0.552 | 0.06126 | -0.009 | -9.016
-7 | -0.514 | 0.05815 | -0.009 | -8.834
-6.5 | -0.473 | 0.05356 | -0.01 | -8.832
-6 | -0.431 | 0.05068 | -0.01 | -8.502
-5.5 | -0.387 | 0.04741 | -0.01 | -8.17
-5 | -0.343 | 0.04498 | -0.011 | -7.618
-4.5 | -0.297 | 0.04259 | -0.011 | -6.979
-4 | -0.251 | 0.04043 | -0.012 | -6.203
-3.5 | -0.253 | 0.01852 | -0.025 | -13.636
-3 | -0.193 | 0.01824 | -0.026 | -10.605
-2.5 | -0.131 | 0.0176 | -0.026 | -7.441
-2 | -0.073 | 0.01731 | -0.026 | -4.233
-1.5 | -0.014 | 0.01717 | -0.027 | -0.836
-1 | 0.046 | 0.01718 | -0.028 | 2.654
-0.5 | 0.106 | 0.01709 | -0.028 | 6.182
0 | 0.16 | 0.01788 | -0.029 | 8.95
0.5 | 0.218 | 0.01802 | -0.029 | 12.074
1 | 0.275 | 0.01823 | -0.03 | 15.068
1.5 | 0.332 | 0.0185 | -0.03 | 17.925
2 | 0.388 | 0.01883 | -0.031 | 20.619
2.5 | 0.443 | 0.01929 | -0.031 | 22.975
3 | 0.498 | 0.01983 | -0.032 | 25.111
3.5 | 0.552 | 0.02037 | -0.032 | 27.102
4 | 0.605 | 0.0211 | -0.033 | 28.687
4.5 | 0.657 | 0.0218 | -0.033 | 30.151
5 | 0.732 | 0.02242 | -0.035 | 32.642
5.5 | 0.783 | 0.02322 | -0.035 | 33.721
6 | 0.694 | 0.04731 | -0.017 | 14.663
6.5 | 0.734 | 0.05069 | -0.017 | 14.486
7 | 0.774 | 0.05427 | -0.017 | 14.254
7.5 | 0.811 | 0.05792 | -0.017 | 14.009
8 | 0.847 | 0.06174 | -0.016 | 13.719
8.5 | 0.879 | 0.06716 | -0.016 | 13.089
9 | 0.907 | 0.07195 | -0.016 | 12.602
9.5 | 0.931 | 0.07777 | -0.016 | 11.976
10 | 0.952 | 0.08426 | -0.016 | 11.297
10.5 | 0.969 | 0.0926 | -0.016 | 10.461
11 | 0.981 | 0.09738 | -0.016 | 10.076
11.5 | 0.99 | 0.10423 | -0.016 | 9.496
12 | 0.994 | 0.11437 | -0.015 | 8.692
12.5 | 0.994 | 0.12382 | -0.016 | 8.032
13 | 0.991 | 0.13114 | -0.016 | 7.558
13.5 | 0.984 | 0.14424 | -0.016 | 6.823
14 | 0.974 | 0.15312 | -0.016 | 6.359
14.5 | 0.96 | 0.16964 | -0.016 | 5.66
15 | 0.944 | 0.18433 | -0.016 | 5.121
15.5 | 0.925 | 0.19797 | -0.016 | 4.673
16 | 0.904 | 0.21903 | -0.015 | 4.13
16.5 | 0.879 | 0.22467 | -0.016 | 3.912
17 | 0.85 | 0.25372 | -0.015 | 3.351

## 2. Re 50k Mach 0.00 (2)
BIGFOIL.COM POLAR EXPORT
NACA64-213 a=0.6
NACA64-213 a=0.6 |  |  |  | Cl Max: | 1.0507 | at alpha= | 10 | deg
XFOIL ncrit=9 |  |  |  | L/D Max: | 26.6866 | at alpha= | 7.5 | deg
Re: | 50000 |  |  | Cd Min: | 0.24776 | at alpha= | -20 | deg
Mach: | 0 |  |  | Cl=0 at alpha= | 1.2272 | deg
|  |  |  | @ Cl=0.1, Cd= | 0.035107
|  |  |  | @ Cl=0.4, Cd= | 0.049483
|  |  |  | @ Cl=0.6, Cd= | 0.05057
alpha (deg) | Cl | Cd | Cm | Cl/Cd
-20 | -0.7228 | 0.24776 | 0.0475 | -2.9173
-19.5 | -0.7012 | 0.23782 | 0.0442 | -2.9484
-19 | -0.6807 | 0.23056 | 0.041 | -2.9524
-18.5 | -0.6809 | 0.2316 | 0.0341 | -2.94
-18 | -0.6474 | 0.21774 | 0.0331 | -2.9733
-17.5 | -0.6469 | 0.21719 | 0.027 | -2.9785
-17 | -0.6157 | 0.2049 | 0.0256 | -3.0049
-16.5 | -0.6156 | 0.20326 | 0.0199 | -3.0286
-16 | -0.5841 | 0.19184 | 0.0186 | -3.0447
-15.5 | -0.5751 | 0.18613 | 0.0145 | -3.0898
-15 | -0.5708 | 0.18231 | 0.0106 | -3.1309
-14.5 | -0.5413 | 0.17218 | 0.0091 | -3.1438
-14 | -0.5281 | 0.16526 | 0.0062 | -3.1956
-13.5 | -0.5184 | 0.15889 | 0.0034 | -3.2626
-13 | -0.5028 | 0.15193 | 0.0014 | -3.3094
-12.5 | -0.4884 | 0.14509 | -0.0005 | -3.3662
-12 | -0.4762 | 0.13842 | -0.0023 | -3.4403
-11.5 | -0.475 | 0.13293 | -0.0044 | -3.5733
-11 | -0.4541 | 0.12512 | -0.0052 | -3.6293
-10.5 | -0.4622 | 0.12093 | -0.0065 | -3.822
-10 | -0.4241 | 0.11179 | -0.0068 | -3.7937
-8.5 | -0.6219 | 0.06543 | -0.0457 | -9.5048
-8 | -0.6715 | 0.05848 | -0.0402 | -11.4826
-7.5 | -0.6776 | 0.05275 | -0.0345 | -12.8455
-7 | -0.6783 | 0.04721 | -0.0293 | -14.3677
-6.5 | -0.6656 | 0.04179 | -0.025 | -15.9273
-6 | -0.6393 | 0.03748 | -0.0216 | -17.0571
-5.5 | -0.6058 | 0.03411 | -0.0186 | -17.7602
-5 | -0.5648 | 0.03095 | -0.0163 | -18.2488
-4.5 | -0.5245 | 0.02858 | -0.0136 | -18.352
-4 | -0.4908 | 0.02611 | -0.0104 | -18.7974
-3.5 | -0.4922 | 0.02399 | 0.0035 | -20.5169
-3 | -0.4894 | 0.02584 | 0.0191 | -18.9396
-2.5 | -0.3268 | 0.03175 | 0.0158 | -10.2929
-2 | -0.2108 | 0.03165 | 0.0006 | -6.6603
-1.5 | -0.1171 | 0.03144 | -0.0121 | -3.7246
-1 | -0.0947 | 0.03102 | -0.0128 | -3.0529
-0.5 | -0.0512 | 0.03107 | -0.0171 | -1.6479
0 | -0.028 | 0.03105 | -0.0177 | -0.90177
0.5 | -0.0303 | 0.03063 | -0.0136 | -0.98923
1 | -0.0204 | 0.03077 | -0.0109 | -0.66298
1.5 | 0.0245 | 0.03218 | -0.0133 | 0.76134
2 | 0.0614 | 0.03353 | -0.0138 | 1.8312
2.5 | 0.1111 | 0.03556 | -0.0164 | 3.1243
3 | 0.1607 | 0.03775 | -0.0189 | 4.257
3.5 | 0.2003 | 0.03977 | -0.0198 | 5.0365
4 | 0.2567 | 0.04254 | -0.0231 | 6.0343
4.5 | 0.2979 | 0.04488 | -0.0241 | 6.6377
5 | 0.3551 | 0.04766 | -0.0269 | 7.4507
5.5 | 0.4206 | 0.05032 | -0.0298 | 8.3585
6 | 0.4866 | 0.0524 | -0.0315 | 9.2863
6.5 | 0.5776 | 0.05259 | -0.0328 | 10.9831
7 | 0.812 | 0.03145 | -0.0242 | 25.8188
7.5 | 0.8046 | 0.03015 | -0.0067 | 26.6866
8 | 0.8594 | 0.03472 | -0.005 | 24.7523
8.5 | 0.9467 | 0.03981 | -0.0073 | 23.7805
9 | 0.9957 | 0.04544 | -0.0063 | 21.9124
9.5 | 1.0349 | 0.05213 | -0.0047 | 19.8523
10 | 1.0507 | 0.05971 | -0.0019 | 17.5967
10.5 | 1.0495 | 0.06771 | 0.0015 | 15.4999
11 | 0.9862 | 0.07469 | 0.0074 | 13.2039
11.5 | 0.9044 | 0.08633 | 0.006 | 10.4761
12 | 0.8796 | 0.09915 | 0.0021 | 8.8714
12.5 | 0.6942 | 0.1514 | -0.0421 | 4.5852
13 | 0.7074 | 0.1597 | -0.0439 | 4.4296
13.5 | 0.7259 | 0.16872 | -0.0457 | 4.3024
14 | 0.7201 | 0.17385 | -0.0486 | 4.1421
14.5 | 0.7248 | 0.17995 | -0.0515 | 4.0278
15 | 0.7407 | 0.18762 | -0.054 | 3.9479

## 3. Re 50k Mach 0.10 (1)
BIGFOIL.COM POLAR EXPORT
NACA64-213 a=0.6
NACA64-213 a=0.6 |  |  |  | Cl Max: | 0.985 | at alpha= | 12 | deg
JavaFoil+Calcfoil stall+Eppler ext transition |  |  |  | L/D Max: | 33.755 | at alpha= | 5.5 | deg
Re: | 50000 |  |  | Cd Min: | 0.0171 | at alpha= | -0.5 | deg
Mach: | 0.1 |  |  | Cl=0 at alpha= | -1.3833 | deg
|  |  |  | @ Cl=0.1, Cd= | 0.017111
|  |  |  | @ Cl=0.4, Cd= | 0.018965
|  |  |  | @ Cl=0.6, Cd= | 0.021087
alpha (deg) | Cl | Cd | Cm | Cl/Cd
-18.5 | -0.612 | 0.32812 | -0.004 | -1.866
-18 | -0.639 | 0.32983 | -0.004 | -1.937
-17.5 | -0.665 | 0.29707 | -0.004 | -2.239
-17 | -0.691 | 0.27205 | -0.004 | -2.539
-16.5 | -0.715 | 0.24865 | -0.004 | -2.876
-16 | -0.738 | 0.2361 | -0.004 | -3.125
-15.5 | -0.754 | 0.21853 | -0.005 | -3.452
-15 | -0.769 | 0.19384 | -0.005 | -3.966
-14.5 | -0.78 | 0.1813 | -0.005 | -4.303
-14 | -0.789 | 0.16712 | -0.005 | -4.721
-13.5 | -0.794 | 0.15349 | -0.006 | -5.176
-13 | -0.793 | 0.1432 | -0.006 | -5.54
-12.5 | -0.788 | 0.13516 | -0.006 | -5.828
-12 | -0.779 | 0.12319 | -0.006 | -6.323
-11.5 | -0.767 | 0.11519 | -0.007 | -6.656
-11 | -0.751 | 0.10463 | -0.007 | -7.177
-10.5 | -0.732 | 0.09771 | -0.007 | -7.492
-10 | -0.71 | 0.09001 | -0.007 | -7.884
-9.5 | -0.684 | 0.08301 | -0.008 | -8.242
-9 | -0.656 | 0.0767 | -0.008 | -8.55
-8.5 | -0.624 | 0.07247 | -0.008 | -8.616
-8 | -0.59 | 0.06569 | -0.009 | -8.988
-7.5 | -0.554 | 0.06185 | -0.009 | -8.957
-7 | -0.515 | 0.05763 | -0.009 | -8.944
-6.5 | -0.475 | 0.05389 | -0.01 | -8.811
-6 | -0.433 | 0.05043 | -0.01 | -8.579
-5.5 | -0.389 | 0.0476 | -0.01 | -8.173
-5 | -0.344 | 0.04513 | -0.011 | -7.628
-4.5 | -0.299 | 0.04272 | -0.011 | -6.991
-4 | -0.252 | 0.04052 | -0.012 | -6.219
-3.5 | -0.254 | 0.01854 | -0.025 | -13.691
-3 | -0.194 | 0.01826 | -0.026 | -10.646
-2.5 | -0.132 | 0.01766 | -0.026 | -7.447
-2 | -0.074 | 0.01736 | -0.027 | -4.238
-1.5 | -0.014 | 0.0172 | -0.027 | -0.837
-1 | 0.046 | 0.01721 | -0.028 | 2.663
-0.5 | 0.106 | 0.0171 | -0.029 | 6.209
0 | 0.161 | 0.01792 | -0.029 | 8.97
0.5 | 0.219 | 0.01806 | -0.03 | 12.102
1 | 0.276 | 0.01828 | -0.03 | 15.099
1.5 | 0.333 | 0.01856 | -0.031 | 17.947
2 | 0.39 | 0.01888 | -0.031 | 20.655
2.5 | 0.445 | 0.01935 | -0.031 | 23.01
3 | 0.5 | 0.0199 | -0.032 | 25.14
3.5 | 0.555 | 0.02051 | -0.032 | 27.047
4 | 0.608 | 0.02119 | -0.033 | 28.698
4.5 | 0.66 | 0.02191 | -0.033 | 30.123
5 | 0.735 | 0.02248 | -0.035 | 32.696
5.5 | 0.786 | 0.0233 | -0.035 | 33.755
6 | 0.697 | 0.04742 | -0.017 | 14.69
6.5 | 0.737 | 0.05083 | -0.017 | 14.504
7 | 0.777 | 0.05411 | -0.017 | 14.351
7.5 | 0.814 | 0.05811 | -0.016 | 14.01
8 | 0.85 | 0.06242 | -0.016 | 13.611
8.5 | 0.881 | 0.06741 | -0.016 | 13.072
9 | 0.908 | 0.07313 | -0.016 | 12.419
9.5 | 0.932 | 0.07743 | -0.016 | 12.032
10 | 0.951 | 0.08612 | -0.016 | 11.044
10.5 | 0.966 | 0.09289 | -0.016 | 10.402
11 | 0.977 | 0.09753 | -0.016 | 10.018
11.5 | 0.983 | 0.10793 | -0.016 | 9.111
12 | 0.985 | 0.11838 | -0.016 | 8.323
12.5 | 0.983 | 0.12869 | -0.016 | 7.637
13 | 0.976 | 0.13792 | -0.016 | 7.079
13.5 | 0.966 | 0.14268 | -0.016 | 6.77
14 | 0.952 | 0.15791 | -0.016 | 6.028
14.5 | 0.935 | 0.17219 | -0.016 | 5.427
15 | 0.914 | 0.18556 | -0.015 | 4.927
15.5 | 0.892 | 0.2099 | -0.015 | 4.248
16 | 0.867 | 0.22251 | -0.015 | 3.896
16.5 | 0.837 | 0.23334 | -0.015 | 3.588
17 | 0.804 | 0.25917 | -0.015 | 3.104

## 4. Re 50k Mach 0.10 (2)
BIGFOIL.COM POLAR EXPORT
NACA64-213 a=0.6
NACA64-213 a=0.6 |  |  |  | Cl Max: | 1.0482 | at alpha= | 10 | deg
XFOIL ncrit=9 |  |  |  | L/D Max: | 27.7966 | at alpha= | 7 | deg
Re: | 50000 |  |  | Cd Min: | 0.24947 | at alpha= | -20 | deg
Mach: | 0.1 |  |  | Cl=0 at alpha= | 1.2144 | deg
|  |  |  | @ Cl=0.1, Cd= | 0.035256
|  |  |  | @ Cl=0.4, Cd= | 0.0496
|  |  |  | @ Cl=0.6, Cd= | 0.050189
alpha (deg) | Cl | Cd | Cm | Cl/Cd
-20 | -0.7264 | 0.24947 | 0.0476 | -2.9118
-19.5 | -0.7022 | 0.2382 | 0.0448 | -2.9479
-19 | -0.6826 | 0.23135 | 0.0413 | -2.9505
-18.5 | -0.6843 | 0.23327 | 0.0342 | -2.9335
-18 | -0.6486 | 0.21838 | 0.0334 | -2.9701
-17.5 | -0.6502 | 0.21873 | 0.0269 | -2.9726
-17 | -0.6163 | 0.20544 | 0.0259 | -2.9999
-16.5 | -0.6188 | 0.20468 | 0.0198 | -3.0233
-16 | -0.5846 | 0.19241 | 0.0187 | -3.0383
-15.5 | -0.5731 | 0.18623 | 0.0149 | -3.0774
-15 | -0.5739 | 0.18355 | 0.0104 | -3.1267
-14.5 | -0.5419 | 0.17282 | 0.0091 | -3.1356
-14 | -0.5269 | 0.16563 | 0.0063 | -3.1812
-13.5 | -0.5154 | 0.15908 | 0.0036 | -3.2399
-13 | -0.5005 | 0.15225 | 0.0015 | -3.2874
-12.5 | -0.4869 | 0.14548 | -0.0005 | -3.3469
-12 | -0.4754 | 0.13891 | -0.0024 | -3.4224
-11.5 | -0.4775 | 0.13378 | -0.0046 | -3.5693
-11 | -0.4506 | 0.12538 | -0.0052 | -3.5939
-10.5 | -0.461 | 0.1213 | -0.0067 | -3.8005
-10 | -0.4221 | 0.11209 | -0.007 | -3.7657
-9.5 | -0.4314 | 0.10752 | -0.0079 | -4.0123
-9 | -0.4137 | 0.09986 | -0.0089 | -4.1428
-8.5 | -0.615 | 0.06617 | -0.0462 | -9.2942
-8 | -0.6691 | 0.05926 | -0.0408 | -11.2909
-7.5 | -0.6762 | 0.05353 | -0.0351 | -12.6322
-7 | -0.6786 | 0.04798 | -0.0298 | -14.1434
-6.5 | -0.6681 | 0.04249 | -0.0254 | -15.7237
-6 | -0.6431 | 0.03803 | -0.0219 | -16.9103
-5.5 | -0.6104 | 0.03455 | -0.0189 | -17.6671
-5 | -0.5695 | 0.0313 | -0.0166 | -18.1949
-4 | -0.4939 | 0.02654 | -0.0106 | -18.6096
-3.5 | -0.4912 | 0.02383 | 0.0015 | -20.6127
-3 | -0.4899 | 0.02585 | 0.018 | -18.9516
-2.5 | -0.3443 | 0.03174 | 0.0182 | -10.8475
-2 | -0.2176 | 0.03182 | 0.0016 | -6.8385
-1.5 | -0.1236 | 0.03159 | -0.0111 | -3.9126
-1 | -0.0892 | 0.03127 | -0.0139 | -2.8526
-0.5 | -0.0455 | 0.03136 | -0.0182 | -1.4509
0 | -0.0227 | 0.03134 | -0.0186 | -0.72431
0.5 | -0.0233 | 0.03098 | -0.0148 | -0.7521
1 | -0.0196 | 0.03095 | -0.0111 | -0.63328
1.5 | 0.0261 | 0.0324 | -0.0136 | 0.80556
2 | 0.0617 | 0.03369 | -0.0139 | 1.8314
2.5 | 0.1094 | 0.03564 | -0.0162 | 3.0696
3 | 0.1612 | 0.03792 | -0.019 | 4.2511
3.5 | 0.2104 | 0.04029 | -0.0213 | 5.2221
4 | 0.2534 | 0.04257 | -0.0226 | 5.9525
4.5 | 0.3011 | 0.0451 | -0.0244 | 6.6763
5 | 0.3655 | 0.04802 | -0.028 | 7.6114
5.5 | 0.419 | 0.05047 | -0.0294 | 8.302
6 | 0.4862 | 0.05258 | -0.0312 | 9.2469
6.5 | 0.57 | 0.05301 | -0.032 | 10.7527
7 | 0.82 | 0.0295 | -0.0215 | 27.7966
7.5 | 0.8028 | 0.03065 | -0.0057 | 26.1925
8 | 0.872 | 0.03539 | -0.0054 | 24.6397
8.5 | 0.9515 | 0.04044 | -0.0069 | 23.5287
9 | 0.9972 | 0.04618 | -0.0055 | 21.5938
9.5 | 1.032 | 0.05294 | -0.0036 | 19.4938
10 | 1.0482 | 0.06072 | -0.001 | 17.2628
10.5 | 1.0428 | 0.06865 | 0.0026 | 15.1901
11 | 0.9688 | 0.07566 | 0.0082 | 12.8047
11.5 | 0.8922 | 0.08808 | 0.0054 | 10.1294
12 | 0.8686 | 0.10103 | 0.0011 | 8.5974
12.5 | 0.6925 | 0.15182 | -0.0423 | 4.5613
13 | 0.707 | 0.16025 | -0.0442 | 4.4119
13.5 | 0.7218 | 0.16866 | -0.0461 | 4.2796
14 | 0.7222 | 0.17469 | -0.0488 | 4.1342
14.5 | 0.7265 | 0.18071 | -0.0518 | 4.0203
15 | 0.7434 | 0.18858 | -0.0542 | 3.9421

## 5. Re 50k Mach 0.25 (1)
BIGFOIL.COM POLAR EXPORT
NACA64-213 a=0.6
NACA64-213 a=0.6 |  |  |  | Cl Max: | 0.94 | at alpha= | 10.5 | deg
JavaFoil+Calcfoil stall+Eppler ext transition |  |  |  | L/D Max: | 32.444 | at alpha= | 5 | deg
Re: | 50000 |  |  | Cd Min: | 0.01736 | at alpha= | -1 | deg
Mach: | 0.25 |  |  | Cl=0 at alpha= | -1.379 | deg
|  |  |  | @ Cl=0.1, Cd= | 0.017386
|  |  |  | @ Cl=0.4, Cd= | 0.01934
|  |  |  | @ Cl=0.6, Cd= | 0.31977
alpha (deg) | Cl | Cd | Cm | Cl/Cd
-16.5 | -0.379 | 0.46458 | -0.004 | -0.816
-16 | -0.444 | 0.38062 | -0.005 | -1.166
-15.5 | -0.497 | 0.34055 | -0.005 | -1.459
-15 | -0.546 | 0.28847 | -0.005 | -1.891
-14.5 | -0.59 | 0.24633 | -0.005 | -2.394
-14 | -0.629 | 0.22652 | -0.005 | -2.776
-13.5 | -0.662 | 0.19759 | -0.005 | -3.351
-13 | -0.685 | 0.1771 | -0.006 | -3.869
-12.5 | -0.701 | 0.16115 | -0.006 | -4.347
-12 | -0.71 | 0.14282 | -0.006 | -4.972
-11.5 | -0.714 | 0.13287 | -0.006 | -5.374
-11 | -0.712 | 0.11755 | -0.007 | -6.059
-10.5 | -0.705 | 0.10643 | -0.007 | -6.625
-10 | -0.692 | 0.09876 | -0.007 | -7.012
-9.5 | -0.675 | 0.09017 | -0.008 | -7.485
-9 | -0.653 | 0.08056 | -0.008 | -8.101
-8.5 | -0.626 | 0.07331 | -0.008 | -8.538
-8 | -0.595 | 0.07003 | -0.009 | -8.501
-7.5 | -0.561 | 0.06417 | -0.009 | -8.746
-7 | -0.524 | 0.05952 | -0.009 | -8.804
-6.5 | -0.484 | 0.05531 | -0.01 | -8.755
-6 | -0.442 | 0.05142 | -0.01 | -8.599
-5.5 | -0.398 | 0.04842 | -0.011 | -8.226
-5 | -0.353 | 0.04542 | -0.011 | -7.766
-4.5 | -0.306 | 0.04326 | -0.011 | -7.079
-4 | -0.259 | 0.04093 | -0.012 | -6.316
-3.5 | -0.261 | 0.01885 | -0.026 | -13.825
-3 | -0.2 | 0.01855 | -0.027 | -10.762
-2.5 | -0.134 | 0.01805 | -0.026 | -7.442
-2 | -0.075 | 0.01767 | -0.027 | -4.253
-1.5 | -0.015 | 0.01745 | -0.028 | -0.844
-1 | 0.047 | 0.01736 | -0.029 | 2.699
-0.5 | 0.109 | 0.01739 | -0.029 | 6.274
0 | 0.165 | 0.01822 | -0.03 | 9.047
0.5 | 0.224 | 0.01842 | -0.03 | 12.165
1 | 0.283 | 0.0186 | -0.031 | 15.213
1.5 | 0.342 | 0.01891 | -0.031 | 18.063
2 | 0.4 | 0.01934 | -0.032 | 20.669
2.5 | 0.456 | 0.01978 | -0.032 | 23.061
3 | 0.513 | 0.02037 | -0.033 | 25.161
3.5 | 0.568 | 0.021 | -0.033 | 27.048
4 | 0.622 | 0.0218 | -0.034 | 28.548
4.5 | 0.698 | 0.02233 | -0.035 | 31.272
5 | 0.752 | 0.02318 | -0.036 | 32.444
5.5 | 0.671 | 0.04507 | -0.018 | 14.88
6 | 0.713 | 0.04833 | -0.017 | 14.748
6.5 | 0.754 | 0.05186 | -0.017 | 14.53
7 | 0.792 | 0.05529 | -0.017 | 14.33
7.5 | 0.828 | 0.05992 | -0.017 | 13.825
8 | 0.862 | 0.06435 | -0.017 | 13.39
8.5 | 0.89 | 0.06945 | -0.016 | 12.81
9 | 0.911 | 0.07629 | -0.016 | 11.945
9.5 | 0.927 | 0.08342 | -0.016 | 11.117
10 | 0.937 | 0.09033 | -0.016 | 10.376
10.5 | 0.94 | 0.09908 | -0.016 | 9.49
11 | 0.936 | 0.11044 | -0.016 | 8.477
11.5 | 0.925 | 0.11991 | -0.016 | 7.712
12 | 0.906 | 0.13723 | -0.016 | 6.6
12.5 | 0.879 | 0.1515 | -0.015 | 5.804
13 | 0.846 | 0.16409 | -0.015 | 5.154
13.5 | 0.805 | 0.17956 | -0.015 | 4.486
14 | 0.759 | 0.20857 | -0.015 | 3.639
14.5 | 0.707 | 0.22702 | -0.015 | 3.113
15 | 0.65 | 0.25987 | -0.015 | 2.5
15.5 | 0.588 | 0.31977 | -0.015 | 1.84

## 6. Re 50k Mach 0.25 (2)
BIGFOIL.COM POLAR EXPORT
NACA64-213 a=0.6
NACA64-213 a=0.6 |  |  |  | Cl Max: | 1.0041 | at alpha= | 9.5 | deg
XFOIL ncrit=9 |  |  |  | L/D Max: | 28.9298 | at alpha= | 7 | deg
Re: | 50000 |  |  | Cd Min: | 0.2601 | at alpha= | -20 | deg
Mach: | 0.25 |  |  | Cl=0 at alpha= | 1.0098 | deg
|  |  |  | @ Cl=0.1, Cd= | 0.036022
|  |  |  | @ Cl=0.4, Cd= | 0.050221
|  |  |  | @ Cl=0.6, Cd= | 0.052537
alpha (deg) | Cl | Cd | Cm | Cl/Cd
-20 | -0.7474 | 0.2601 | 0.0482 | -2.8735
-19.5 | -0.7103 | 0.24161 | 0.0475 | -2.9399
-19 | -0.6952 | 0.23686 | 0.0424 | -2.9351
-18.5 | -0.6794 | 0.23023 | 0.0378 | -2.951
-18 | -0.6575 | 0.2226 | 0.0346 | -2.9537
-17.5 | -0.6462 | 0.21752 | 0.0295 | -2.9708
-17 | -0.6223 | 0.20901 | 0.0269 | -2.9774
-16.5 | -0.6125 | 0.20391 | 0.0218 | -3.0038
-16 | -0.5925 | 0.19676 | 0.0188 | -3.0113
-15.5 | -0.5708 | 0.1884 | 0.0161 | -3.0297
-15 | -0.5631 | 0.18308 | 0.0118 | -3.0757
-14.5 | -0.5537 | 0.17808 | 0.0082 | -3.1093
-14 | -0.5259 | 0.1684 | 0.0064 | -3.1229
-13.5 | -0.5101 | 0.16137 | 0.0039 | -3.1611
-13 | -0.4976 | 0.15492 | 0.0013 | -3.212
-12.5 | -0.4868 | 0.14851 | -0.0011 | -3.2779
-12 | -0.4833 | 0.14296 | -0.0035 | -3.3807
-11.5 | -0.4717 | 0.13581 | -0.0054 | -3.4732
-11 | -0.4404 | 0.12737 | -0.0058 | -3.4576
-10 | -0.4118 | 0.11373 | -0.0082 | -3.6209
-9.5 | -0.4006 | 0.10717 | -0.0095 | -3.738
-9 | -0.4903 | 0.08531 | -0.0359 | -5.7473
-8.5 | -0.5752 | 0.0699 | -0.0483 | -8.2289
-8 | -0.6095 | 0.06241 | -0.0461 | -9.7661
-7.5 | -0.6639 | 0.05748 | -0.0383 | -11.5501
-7 | -0.6754 | 0.05201 | -0.0326 | -12.986
-6.5 | -0.6772 | 0.04633 | -0.0276 | -14.6169
-6 | -0.6614 | 0.04122 | -0.0236 | -16.0456
-5.5 | -0.6337 | 0.03713 | -0.0203 | -17.0671
-5 | -0.5948 | 0.03339 | -0.0177 | -17.8137
-4.5 | -0.5531 | 0.03064 | -0.0151 | -18.0516
-4 | -0.5131 | 0.02831 | -0.0118 | -18.1243
-3.5 | -0.4819 | 0.02474 | -0.0088 | -19.4786
-3 | -0.4921 | 0.02563 | 0.011 | -19.2002
-2.5 | -0.4857 | 0.02729 | 0.0266 | -17.7977
-2 | -0.2558 | 0.03269 | 0.0071 | -7.825
-1.5 | -0.1611 | 0.03254 | -0.0052 | -4.9508
-1 | -0.0636 | 0.03259 | -0.019 | -1.9515
-0.5 | -0.0256 | 0.0326 | -0.022 | -0.78528
0 | -0.0045 | 0.03262 | -0.0218 | -0.13795
0.5 | 0.0004 | 0.03249 | -0.0188 | 0.012311
1 | -0.0004 | 0.03238 | -0.0145 | -0.012353
1.5 | 0.0199 | 0.033 | -0.0128 | 0.60303
2 | 0.0686 | 0.03475 | -0.0153 | 1.9741
2.5 | 0.1113 | 0.03648 | -0.0166 | 3.051
3 | 0.1547 | 0.03848 | -0.0179 | 4.0203
3.5 | 0.203 | 0.04081 | -0.0199 | 4.9743
4 | 0.2649 | 0.04374 | -0.0238 | 6.0562
4.5 | 0.308 | 0.04612 | -0.0247 | 6.6782
5 | 0.3773 | 0.04914 | -0.0285 | 7.6781
5.5 | 0.4273 | 0.05152 | -0.0291 | 8.2939
6 | 0.5034 | 0.05349 | -0.0311 | 9.4111
6.5 | 0.5976 | 0.05282 | -0.0308 | 11.3139
7 | 0.8083 | 0.02794 | -0.0096 | 28.9298
7.5 | 0.8013 | 0.033 | -0.0014 | 24.2818
8 | 0.894 | 0.03784 | -0.0027 | 23.6258
8.5 | 0.9723 | 0.04409 | -0.0041 | 22.0526
9 | 0.9956 | 0.05007 | -0.0007 | 19.8842
9.5 | 1.0041 | 0.05713 | 0.0028 | 17.5757
10 | 0.9851 | 0.0645 | 0.0069 | 15.2729
10.5 | 0.9386 | 0.07263 | 0.0098 | 12.923
11 | 0.886 | 0.08359 | 0.0075 | 10.5994
11.5 | 0.8563 | 0.09616 | 0.0031 | 8.905
12.5 | 0.6871 | 0.15431 | -0.0434 | 4.4527
13 | 0.7059 | 0.16317 | -0.0454 | 4.3262
13.5 | 0.7104 | 0.16988 | -0.0482 | 4.1818
14 | 0.734 | 0.17939 | -0.0499 | 4.0916
14.5 | 0.7407 | 0.18575 | -0.0529 | 3.9876

## 7. Re 50k Mach 0.50 (1)
BIGFOIL.COM POLAR EXPORT
NACA64-213 a=0.6
NACA64-213 a=0.6 |  |  |  | Cl Max: | 1.151 | at alpha= | 20 | deg
JavaFoil+Calcfoil stall+Eppler ext transition |  |  |  | L/D Max: | 30.363 | at alpha= | 4.5 | deg
Re: | 50000 |  |  | Cd Min: | 0.01839 | at alpha= | -0.5 | deg
Mach: | 0.5 |  |  | Cl=0 at alpha= | -1.3806 | deg
|  |  |  | @ Cl=0.1, Cd= | 0.018439
|  |  |  | @ Cl=0.4, Cd= | 0.020796
|  |  |  | @ Cl=0.6, Cd= | 0.023037
alpha (deg) | Cl | Cd | Cm | Cl/Cd
-20 | -1.016 | 0.45288 | -0.006 | -2.243
-19.5 | -0.99 | 0.43975 | -0.006 | -2.25
-19 | -0.963 | 0.42438 | -0.006 | -2.27
-18.5 | -0.937 | 0.4232 | -0.006 | -2.214
-18 | -0.908 | 0.41359 | -0.006 | -2.195
-17.5 | -0.881 | 0.39335 | -0.007 | -2.24
-17 | -0.854 | 0.39994 | -0.007 | -2.136
-16.5 | -0.828 | 0.39255 | -0.007 | -2.109
-16 | -0.801 | 0.37196 | -0.008 | -2.154
-15.5 | -0.773 | 0.33434 | -0.007 | -2.311
-15 | -0.745 | 0.33006 | -0.008 | -2.258
-14.5 | -0.719 | 0.33325 | -0.008 | -2.156
-14 | -0.692 | 0.32698 | -0.008 | -2.115
-13.5 | -0.665 | 0.32574 | -0.008 | -2.041
-13 | -0.636 | 0.29192 | -0.008 | -2.18
-12.5 | -0.609 | 0.28892 | -0.008 | -2.109
-12 | -0.582 | 0.2823 | -0.009 | -2.062
-11.5 | -0.555 | 0.2758 | -0.009 | -2.013
-11 | -0.528 | 0.25296 | -0.009 | -2.087
-10.5 | -0.501 | 0.25861 | -0.009 | -1.936
-10 | -0.473 | 0.23138 | -0.009 | -2.043
-9.5 | -0.445 | 0.22954 | -0.009 | -1.94
-9 | -0.418 | 0.2193 | -0.009 | -1.907
-8.5 | -0.391 | 0.21677 | -0.01 | -1.803
-8 | -0.363 | 0.14875 | -0.009 | -2.441
-7.5 | -0.336 | 0.1495 | -0.009 | -2.246
-7 | -0.503 | 0.07673 | -0.009 | -6.561
-6.5 | -0.498 | 0.06592 | -0.01 | -7.557
-6 | -0.471 | 0.05908 | -0.011 | -7.965
-5.5 | -0.432 | 0.05293 | -0.011 | -8.162
-5 | -0.387 | 0.04897 | -0.012 | -7.906
-4.5 | -0.338 | 0.04542 | -0.012 | -7.449
-4 | -0.287 | 0.04276 | -0.013 | -6.703
-3.5 | -0.234 | 0.04047 | -0.014 | -5.771
-3 | -0.221 | 0.01972 | -0.029 | -11.207
-2.5 | -0.154 | 0.01951 | -0.03 | -7.914
-2 | -0.082 | 0.01944 | -0.029 | -4.217
-1.5 | -0.016 | 0.01891 | -0.03 | -0.851
-1 | 0.051 | 0.01856 | -0.031 | 2.765
-0.5 | 0.12 | 0.01839 | -0.032 | 6.518
0 | 0.183 | 0.01959 | -0.033 | 9.331
0.5 | 0.248 | 0.02 | -0.034 | 12.417
1 | 0.314 | 0.02026 | -0.034 | 15.483
1.5 | 0.378 | 0.02062 | -0.035 | 18.354
2 | 0.443 | 0.02114 | -0.035 | 20.956
2.5 | 0.505 | 0.02178 | -0.036 | 23.169
3 | 0.566 | 0.02253 | -0.036 | 25.132
3.5 | 0.627 | 0.02344 | -0.036 | 26.734
4 | 0.685 | 0.02455 | -0.037 | 27.908
4.5 | 0.768 | 0.02529 | -0.039 | 30.363
5 | 0.692 | 0.04473 | -0.019 | 15.461
5.5 | 0.735 | 0.04814 | -0.019 | 15.274
6 | 0.774 | 0.05215 | -0.018 | 14.847
6.5 | 0.806 | 0.05799 | -0.018 | 13.892
7 | 0.824 | 0.06524 | -0.017 | 12.629
7.5 | 0.82 | 0.07651 | -0.017 | 10.713
8 | 0.755 | 0.09904 | -0.016 | 7.618
8.5 | 0.538 | 0.1879 | -0.016 | 2.861
9 | 0.564 | 0.20148 | -0.016 | 2.801
9.5 | 0.592 | 0.22991 | -0.019 | 2.574
10 | 0.619 | 0.21243 | -0.019 | 2.912
10.5 | 0.645 | 0.23122 | -0.02 | 2.791
11 | 0.672 | 0.23979 | -0.021 | 2.803
11.5 | 0.7 | 0.27502 | -0.022 | 2.543
12 | 0.726 | 0.2783 | -0.023 | 2.609
12.5 | 0.752 | 0.28169 | -0.023 | 2.671
13 | 0.779 | 0.28683 | -0.024 | 2.716
13.5 | 0.807 | 0.32649 | -0.026 | 2.471
14 | 0.833 | 0.3302 | -0.026 | 2.523
14.5 | 0.859 | 0.32474 | -0.026 | 2.646
15 | 0.886 | 0.34535 | -0.027 | 2.565
15.5 | 0.914 | 0.3738 | -0.029 | 2.445
16 | 0.94 | 0.37446 | -0.029 | 2.51
16.5 | 0.966 | 0.37456 | -0.029 | 2.578
17 | 0.993 | 0.39481 | -0.03 | 2.514
17.5 | 1.02 | 0.39864 | -0.032 | 2.559
18 | 1.046 | 0.4179 | -0.032 | 2.503
18.5 | 1.072 | 0.41864 | -0.032 | 2.56
19 | 1.097 | 0.43412 | -0.033 | 2.528
19.5 | 1.126 | 0.44389 | -0.035 | 2.537
20 | 1.151 | 0.48248 | -0.035 | 2.386

## 8. Re 50k Mach 0.50 (2)
BIGFOIL.COM POLAR EXPORT
NACA64-213 a=0.6
NACA64-213 a=0.6 |  |  |  | Cl Max: | 0.9798 | at alpha= | 19.5 | deg
XFOIL ncrit=9 |  |  |  | L/D Max: | 21.2037 | at alpha= | 7 | deg
Re: | 50000 |  |  | Cd Min: | 0.28667 | at alpha= | 19.5 | deg
Mach: | 0.5 |  |  | Cl=0 at alpha= | -0.53678 | deg
|  |  |  | @ Cl=0.1, Cd= | 0.039689
|  |  |  | @ Cl=0.4, Cd= | 0.05399
|  |  |  | @ Cl=0.6, Cd= | 0.053174
alpha (deg) | Cl | Cd | Cm | Cl/Cd
-20 | -0.7899 | 0.27286 | 0.062 | -2.8949
-19.5 | -0.7748 | 0.26984 | 0.0548 | -2.8713
-19 | -0.7423 | 0.25543 | 0.0518 | -2.9061
-18.5 | -0.7304 | 0.25423 | 0.0446 | -2.873
-18 | -0.6971 | 0.23969 | 0.0417 | -2.9083
-17.5 | -0.6859 | 0.23766 | 0.035 | -2.8861
-17 | -0.6527 | 0.22407 | 0.0321 | -2.9129
-16.5 | -0.6461 | 0.22303 | 0.0253 | -2.8969
-16 | -0.6103 | 0.20942 | 0.0228 | -2.9142
-15.5 | -0.5875 | 0.20105 | 0.0188 | -2.9222
-15 | -0.5792 | 0.19726 | 0.0132 | -2.9362
-14.5 | -0.5521 | 0.1879 | 0.01 | -2.9383
-14 | -0.5263 | 0.17884 | 0.0069 | -2.9429
-13.5 | -0.5066 | 0.1715 | 0.0035 | -2.9539
-13 | -0.4868 | 0.16399 | 0.0003 | -2.9685
-12.5 | -0.4675 | 0.15653 | -0.0028 | -2.9866
-12 | -0.4531 | 0.14993 | -0.0057 | -3.0221
-11.5 | -0.4436 | 0.14384 | -0.0084 | -3.084
-11 | -0.4102 | 0.13436 | -0.0101 | -3.053
-10.5 | -0.3928 | 0.12722 | -0.0123 | -3.0876
-10 | -0.3774 | 0.12007 | -0.0145 | -3.1432
-9.5 | -0.3656 | 0.11321 | -0.0167 | -3.2294
-9 | -0.4243 | 0.09568 | -0.0397 | -4.4346
-8.5 | -0.4415 | 0.08451 | -0.0481 | -5.2242
-8 | -0.4431 | 0.07583 | -0.0512 | -5.8433
-7.5 | -0.4855 | 0.06864 | -0.0519 | -7.0731
-7 | -0.5929 | 0.06531 | -0.0443 | -9.0782
-6.5 | -0.6355 | 0.0608 | -0.0376 | -10.4523
-6 | -0.6682 | 0.05564 | -0.0318 | -12.0093
-5.5 | -0.685 | 0.05007 | -0.0269 | -13.6808
-5 | -0.6756 | 0.04449 | -0.0231 | -15.1854
-4.5 | -0.6484 | 0.03958 | -0.0197 | -16.382
-4 | -0.6102 | 0.03561 | -0.0167 | -17.1356
-3.5 | -0.5637 | 0.03255 | -0.0132 | -17.318
-3 | -0.5219 | 0.02994 | -0.0093 | -17.4315
-2.5 | -0.5015 | 0.02669 | -0.0014 | -18.7898
-2 | -0.4834 | 0.03057 | 0.0202 | -15.8129
-1.5 | -0.2175 | 0.03707 | 0.0001 | -5.8673
-1 | -0.0995 | 0.03721 | -0.0153 | -2.674
-0.5 | 0.0079 | 0.03749 | -0.0296 | 0.21072
0 | 0.0592 | 0.03785 | -0.0339 | 1.5641
0.5 | 0.0763 | 0.03819 | -0.0319 | 1.9979
1 | 0.0703 | 0.03815 | -0.0259 | 1.8427
1.5 | 0.0588 | 0.03797 | -0.019 | 1.5486
2 | 0.0754 | 0.03869 | -0.0163 | 1.9488
2.5 | 0.1089 | 0.04005 | -0.0159 | 2.7191
3 | 0.1609 | 0.0423 | -0.0181 | 3.8038
3.5 | 0.2126 | 0.04477 | -0.0199 | 4.7487
4 | 0.2717 | 0.04762 | -0.0225 | 5.7056
4.5 | 0.3359 | 0.0507 | -0.0251 | 6.6252
5 | 0.3824 | 0.05326 | -0.025 | 7.1799
5.5 | 0.448 | 0.05598 | -0.026 | 8.0029
6 | 0.5258 | 0.05765 | -0.0257 | 9.1206
6.5 | 0.6841 | 0.0481 | -0.0157 | 14.2225
7 | 0.7839 | 0.03697 | 0.0067 | 21.2037
7.5 | 0.8318 | 0.04192 | 0.0106 | 19.8426
8 | 0.8831 | 0.04832 | 0.0126 | 18.2761
8.5 | 0.8725 | 0.05587 | 0.0145 | 15.6166
9 | 0.864 | 0.06425 | 0.0148 | 13.4475
9.5 | 0.8208 | 0.07531 | 0.0111 | 10.899
10 | 0.78 | 0.08864 | 0.004 | 8.7996
10.5 | 0.7233 | 0.10747 | -0.0101 | 6.7303
11 | 0.7112 | 0.12083 | -0.0177 | 5.886
11.5 | 0.7163 | 0.13244 | -0.0229 | 5.4085
12 | 0.7112 | 0.14537 | -0.031 | 4.8923
12.5 | 0.6874 | 0.16485 | -0.0486 | 4.1699
13 | 0.7137 | 0.17473 | -0.0514 | 4.0846
13.5 | 0.7184 | 0.18108 | -0.0558 | 3.9673
14 | 0.7374 | 0.18965 | -0.0595 | 3.8882
14.5 | 0.757 | 0.19768 | -0.063 | 3.8294
15 | 0.778 | 0.20606 | -0.0668 | 3.7756
15.5 | 0.8048 | 0.21622 | -0.07 | 3.7221
16 | 0.83 | 0.22602 | -0.0735 | 3.6722
16.5 | 0.8555 | 0.23612 | -0.0769 | 3.6232
17 | 0.8645 | 0.23955 | -0.083 | 3.6088
17.5 | 0.883 | 0.24733 | -0.0881 | 3.5701
18 | 0.9126 | 0.25949 | -0.0913 | 3.5169
18.5 | 0.931 | 0.26573 | -0.0965 | 3.5036
19 | 0.9476 | 0.27226 | -0.1026 | 3.4805
19.5 | 0.9798 | 0.28667 | -0.1054 | 3.4179

## 9. Re 100k Mach 0.00 (1)
BIGFOIL.COM POLAR EXPORT
NACA64-213 a=0.6
NACA64-213 a=0.6 |  |  |  | Cl Max: | 0.995 | at alpha= | 12.5 | deg
JavaFoil+Calcfoil stall+Eppler ext transition |  |  |  | L/D Max: | 43.759 | at alpha= | 4.5 | deg
Re: | 100000 |  |  | Cd Min: | 0.01248 | at alpha= | -1 | deg
Mach: | 0 |  |  | Cl=0 at alpha= | -1.3833 | deg
|  |  |  | @ Cl=0.1, Cd= | 0.012804
|  |  |  | @ Cl=0.4, Cd= | 0.013639
|  |  |  | @ Cl=0.6, Cd= | 0.01486
alpha (deg) | Cl | Cd | Cm | Cl/Cd
-18.5 | -0.662 | 0.25446 | -0.004 | -2.603
-18 | -0.686 | 0.25185 | -0.004 | -2.722
-17.5 | -0.708 | 0.23146 | -0.004 | -3.061
-17 | -0.73 | 0.21716 | -0.004 | -3.363
-16.5 | -0.751 | 0.20438 | -0.004 | -3.674
-16 | -0.77 | 0.18986 | -0.004 | -4.055
-15.5 | -0.783 | 0.17568 | -0.005 | -4.456
-15 | -0.794 | 0.1593 | -0.005 | -4.982
-14.5 | -0.802 | 0.15054 | -0.005 | -5.325
-14 | -0.807 | 0.13874 | -0.005 | -5.818
-13.5 | -0.809 | 0.13107 | -0.006 | -6.176
-13 | -0.806 | 0.12287 | -0.006 | -6.557
-12.5 | -0.798 | 0.11426 | -0.006 | -6.981
-12 | -0.787 | 0.10513 | -0.006 | -7.483
-11.5 | -0.773 | 0.09744 | -0.007 | -7.929
-11 | -0.755 | 0.09153 | -0.007 | -8.252
-10.5 | -0.735 | 0.08458 | -0.007 | -8.688
-10 | -0.711 | 0.07869 | -0.007 | -9.04
-9.5 | -0.685 | 0.07292 | -0.008 | -9.393
-9 | -0.656 | 0.06871 | -0.008 | -9.543
-8.5 | -0.624 | 0.06433 | -0.008 | -9.697
-8 | -0.589 | 0.05991 | -0.009 | -9.836
-7.5 | -0.552 | 0.0556 | -0.009 | -9.936
-7 | -0.514 | 0.05203 | -0.009 | -9.872
-6.5 | -0.473 | 0.0487 | -0.01 | -9.715
-6 | -0.431 | 0.04597 | -0.01 | -9.376
-5.5 | -0.388 | 0.04338 | -0.011 | -8.935
-5 | -0.343 | 0.04115 | -0.011 | -8.335
-4.5 | -0.298 | 0.03889 | -0.012 | -7.651
-4 | -0.311 | 0.01546 | -0.025 | -20.137
-3.5 | -0.253 | 0.01518 | -0.026 | -16.638
-3 | -0.193 | 0.0149 | -0.027 | -12.986
-2.5 | -0.134 | 0.013 | -0.027 | -10.308
-2 | -0.074 | 0.01293 | -0.028 | -5.748
-1.5 | -0.014 | 0.01296 | -0.028 | -1.114
-1 | 0.046 | 0.01248 | -0.029 | 3.654
-0.5 | 0.106 | 0.01284 | -0.029 | 8.227
0 | 0.164 | 0.01299 | -0.03 | 12.637
0.5 | 0.223 | 0.0131 | -0.03 | 17.033
1 | 0.282 | 0.0132 | -0.031 | 21.332
1.5 | 0.34 | 0.0134 | -0.031 | 25.359
2 | 0.398 | 0.01363 | -0.032 | 29.188
2.5 | 0.454 | 0.01389 | -0.032 | 32.667
3 | 0.51 | 0.01422 | -0.033 | 35.865
3.5 | 0.565 | 0.01458 | -0.033 | 38.778
4 | 0.62 | 0.01502 | -0.034 | 41.246
4.5 | 0.673 | 0.01538 | -0.034 | 43.759
5 | 0.736 | 0.01866 | -0.035 | 39.431
5.5 | 0.787 | 0.01943 | -0.035 | 40.517
6 | 0.837 | 0.02025 | -0.036 | 41.337
6.5 | 0.736 | 0.04628 | -0.018 | 15.898
7 | 0.774 | 0.0495 | -0.017 | 15.635
7.5 | 0.812 | 0.05307 | -0.017 | 15.297
8 | 0.847 | 0.05646 | -0.017 | 15.009
8.5 | 0.879 | 0.06073 | -0.017 | 14.481
9 | 0.907 | 0.06507 | -0.016 | 13.94
9.5 | 0.932 | 0.06958 | -0.016 | 13.39
10 | 0.952 | 0.07516 | -0.016 | 12.667
10.5 | 0.969 | 0.08139 | -0.016 | 11.904
11 | 0.981 | 0.08857 | -0.016 | 11.082
11.5 | 0.99 | 0.09295 | -0.016 | 10.65
12 | 0.994 | 0.10097 | -0.016 | 9.847
12.5 | 0.995 | 0.10891 | -0.016 | 9.133
13 | 0.991 | 0.11519 | -0.016 | 8.606
13.5 | 0.984 | 0.12521 | -0.016 | 7.861
14 | 0.974 | 0.1349 | -0.016 | 7.22
14.5 | 0.96 | 0.14302 | -0.017 | 6.715
15 | 0.944 | 0.15733 | -0.016 | 6.001
15.5 | 0.925 | 0.17037 | -0.016 | 5.432
16 | 0.905 | 0.18285 | -0.016 | 4.947
16.5 | 0.879 | 0.19187 | -0.016 | 4.582
17 | 0.85 | 0.20986 | -0.016 | 4.052
17.5 | 0.821 | 0.22266 | -0.016 | 3.687

## 10. Re 100k Mach 0.00 (2)
BIGFOIL.COM POLAR EXPORT
NACA64-213 a=0.6
NACA64-213 a=0.6 |  |  |  | Cl Max: | 1.0972 | at alpha= | 10.5 | deg
XFOIL ncrit=9 |  |  |  | L/D Max: | 48.0023 | at alpha= | 6.5 | deg
Re: | 100000 |  |  | Cd Min: | 0.07939 | at alpha= | 12 | deg
Mach: | 0 |  |  | Cl=0 at alpha= | -99 | deg
|  |  |  | @ Cl=0.1, Cd= | 0.023002
|  |  |  | @ Cl=0.4, Cd= | 0.02434
|  |  |  | @ Cl=0.6, Cd= | 0.026722
alpha (deg) | Cl | Cd | Cm | Cl/Cd
0 | 0.0779 | 0.02294 | -0.0239 | 3.3958
0.5 | 0.1421 | 0.02312 | -0.026 | 6.1462
1 | 0.2132 | 0.02372 | -0.0305 | 8.9882
1.5 | 0.3043 | 0.02418 | -0.0385 | 12.5848
2 | 0.406 | 0.02435 | -0.0482 | 16.6735
2.5 | 0.5074 | 0.02474 | -0.0591 | 20.5093
3 | 0.5483 | 0.02535 | -0.0595 | 21.6292
3.5 | 0.5411 | 0.02637 | -0.051 | 20.5195
4 | 0.5684 | 0.02708 | -0.0468 | 20.9897
4.5 | 0.6266 | 0.02642 | -0.0451 | 23.7169
5 | 0.6963 | 0.02347 | -0.0419 | 29.6677
5.5 | 0.7623 | 0.01971 | -0.0372 | 38.6758
6 | 0.814 | 0.01771 | -0.033 | 45.9627
6.5 | 0.8362 | 0.01742 | -0.025 | 48.0023
7 | 0.8156 | 0.02253 | -0.0154 | 36.2006
7.5 | 0.8351 | 0.0254 | -0.0108 | 32.878
8 | 0.8817 | 0.02849 | -0.0095 | 30.9477
8.5 | 0.942 | 0.03185 | -0.0099 | 29.5761
9 | 0.9977 | 0.03614 | -0.0097 | 27.6065
9.5 | 1.0427 | 0.04103 | -0.0085 | 25.4131
10 | 1.0803 | 0.04797 | -0.0077 | 22.5203
10.5 | 1.0972 | 0.05396 | -0.0039 | 20.3336
11 | 1.0572 | 0.0618 | 0.004 | 17.1068
11.5 | 1.0212 | 0.06983 | 0.0084 | 14.6241
12 | 0.9942 | 0.07939 | 0.0092 | 12.523

## 11. Re 100k Mach 0.10 (1)
BIGFOIL.COM POLAR EXPORT
NACA64-213 a=0.6
NACA64-213 a=0.6 |  |  |  | Cl Max: | 0.985 | at alpha= | 12 | deg
JavaFoil+Calcfoil stall+Eppler ext transition |  |  |  | L/D Max: | 43.714 | at alpha= | 4.5 | deg
Re: | 100000 |  |  | Cd Min: | 0.01288 | at alpha= | -1 | deg
Mach: | 0.1 |  |  | Cl=0 at alpha= | -1.3771 | deg
|  |  |  | @ Cl=0.1, Cd= | 0.012907
|  |  |  | @ Cl=0.4, Cd= | 0.01366
|  |  |  | @ Cl=0.6, Cd= | 0.014923
alpha (deg) | Cl | Cd | Cm | Cl/Cd
-18.5 | -0.612 | 0.27606 | -0.004 | -2.218
-18 | -0.639 | 0.26121 | -0.004 | -2.446
-17.5 | -0.665 | 0.24451 | -0.004 | -2.72
-17 | -0.691 | 0.22157 | -0.004 | -3.117
-16.5 | -0.715 | 0.20776 | -0.004 | -3.442
-16 | -0.738 | 0.19613 | -0.004 | -3.762
-15.5 | -0.754 | 0.18272 | -0.005 | -4.129
-15 | -0.769 | 0.16382 | -0.005 | -4.693
-14.5 | -0.78 | 0.15443 | -0.005 | -5.052
-14 | -0.789 | 0.14221 | -0.005 | -5.548
-13.5 | -0.795 | 0.13447 | -0.006 | -5.909
-13 | -0.793 | 0.1259 | -0.006 | -6.302
-12.5 | -0.788 | 0.11721 | -0.006 | -6.722
-12 | -0.779 | 0.10644 | -0.006 | -7.318
-11.5 | -0.767 | 0.10078 | -0.007 | -7.609
-11 | -0.751 | 0.09234 | -0.007 | -8.134
-10.5 | -0.732 | 0.08452 | -0.007 | -8.663
-10 | -0.71 | 0.08059 | -0.007 | -8.808
-9.5 | -0.684 | 0.07439 | -0.008 | -9.201
-9 | -0.656 | 0.06826 | -0.008 | -9.608
-8.5 | -0.625 | 0.06397 | -0.008 | -9.763
-8 | -0.591 | 0.06003 | -0.009 | -9.838
-7.5 | -0.554 | 0.05584 | -0.009 | -9.923
-7 | -0.516 | 0.05259 | -0.01 | -9.803
-6.5 | -0.475 | 0.04895 | -0.01 | -9.703
-6 | -0.433 | 0.04617 | -0.01 | -9.374
-5.5 | -0.389 | 0.04346 | -0.011 | -8.955
-5 | -0.345 | 0.04126 | -0.011 | -8.349
-4.5 | -0.299 | 0.03895 | -0.012 | -7.675
-4 | -0.313 | 0.01555 | -0.026 | -20.117
-3.5 | -0.254 | 0.01519 | -0.026 | -16.716
-3 | -0.194 | 0.01491 | -0.027 | -13.041
-2.5 | -0.135 | 0.01301 | -0.027 | -10.355
-2 | -0.075 | 0.013 | -0.028 | -5.747
-1.5 | -0.015 | 0.01295 | -0.028 | -1.12
-1 | 0.046 | 0.01288 | -0.029 | 3.558
-0.5 | 0.106 | 0.01291 | -0.029 | 8.223
0 | 0.165 | 0.01301 | -0.03 | 12.673
0.5 | 0.224 | 0.01312 | -0.03 | 17.079
1 | 0.283 | 0.01328 | -0.031 | 21.298
1.5 | 0.341 | 0.01343 | -0.031 | 25.412
2 | 0.4 | 0.01366 | -0.032 | 29.243
2.5 | 0.456 | 0.01394 | -0.032 | 32.716
3 | 0.512 | 0.01426 | -0.033 | 35.906
3.5 | 0.568 | 0.01468 | -0.033 | 38.674
4 | 0.622 | 0.01509 | -0.034 | 41.247
4.5 | 0.676 | 0.01546 | -0.034 | 43.714
5 | 0.739 | 0.01876 | -0.035 | 39.401
5.5 | 0.791 | 0.01952 | -0.036 | 40.513
6 | 0.841 | 0.02037 | -0.036 | 41.261
6.5 | 0.739 | 0.04647 | -0.018 | 15.896
7 | 0.777 | 0.04975 | -0.017 | 15.624
7.5 | 0.814 | 0.05338 | -0.017 | 15.258
8 | 0.85 | 0.05704 | -0.017 | 14.901
8.5 | 0.881 | 0.0606 | -0.017 | 14.545
9 | 0.908 | 0.06602 | -0.016 | 13.761
9.5 | 0.932 | 0.07082 | -0.017 | 13.161
10 | 0.951 | 0.07655 | -0.016 | 12.426
10.5 | 0.966 | 0.08147 | -0.016 | 11.861
11 | 0.977 | 0.08864 | -0.016 | 11.025
11.5 | 0.984 | 0.09436 | -0.016 | 10.423
12 | 0.985 | 0.10291 | -0.016 | 9.576
12.5 | 0.983 | 0.11013 | -0.016 | 8.926
13 | 0.976 | 0.11773 | -0.016 | 8.293
13.5 | 0.966 | 0.12894 | -0.016 | 7.493
14 | 0.952 | 0.13607 | -0.016 | 6.996
14.5 | 0.935 | 0.14804 | -0.016 | 6.314
15 | 0.915 | 0.16128 | -0.016 | 5.67
15.5 | 0.892 | 0.17528 | -0.016 | 5.088
16 | 0.867 | 0.192 | -0.016 | 4.517
16.5 | 0.837 | 0.20097 | -0.016 | 4.167
17 | 0.805 | 0.22221 | -0.016 | 3.621

## 12. Re 100k Mach 0.10 (2)
BIGFOIL.COM POLAR EXPORT
NACA64-213 a=0.6
NACA64-213 a=0.6 |  |  |  | Cl Max: | 1.0916 | at alpha= | 10.5 | deg
XFOIL ncrit=9 |  |  |  | L/D Max: | 46.141 | at alpha= | 6.5 | deg
Re: | 100000 |  |  | Cd Min: | 0.18601 | at alpha= | 15.5 | deg
Mach: | 0.1 |  |  | Cl=0 at alpha= | -0.74829 | deg
|  |  |  | @ Cl=0.1, Cd= | 0.023134
|  |  |  | @ Cl=0.4, Cd= | 0.024448
|  |  |  | @ Cl=0.6, Cd= | 0.026735
alpha (deg) | Cl | Cd | Cm | Cl/Cd
-12.5 | -0.5259 | 0.13633 | -0.0101 | -3.8576
-12 | -0.5028 | 0.12933 | -0.0109 | -3.8877
-11.5 | -0.5038 | 0.12096 | -0.0154 | -4.165
-11 | -0.5347 | 0.11348 | -0.0246 | -4.7118
-10.5 | -0.486 | 0.10619 | -0.0204 | -4.5767
-10 | -0.4832 | 0.09873 | -0.0233 | -4.8942
-9.5 | -0.4817 | 0.09139 | -0.0261 | -5.2708
-9 | -0.5289 | 0.08204 | -0.0354 | -6.4469
-8.5 | -0.5095 | 0.07547 | -0.0339 | -6.751
-8 | -0.7099 | 0.05374 | -0.0355 | -13.2099
-7.5 | -0.7219 | 0.04602 | -0.0287 | -15.6867
-7 | -0.6888 | 0.03922 | -0.0287 | -17.5625
-6.5 | -0.6234 | 0.03271 | -0.0324 | -19.0584
-6 | -0.5503 | 0.029 | -0.0363 | -18.9759
-5.5 | -0.4793 | 0.0255 | -0.0395 | -18.7961
-5 | -0.4114 | 0.02324 | -0.0423 | -17.7022
-4.5 | -0.3519 | 0.02127 | -0.0438 | -16.5444
-4 | -0.3224 | 0.01851 | -0.0398 | -17.4176
-3.5 | -0.269 | 0.0196 | -0.0372 | -13.7245
-3 | -0.2205 | 0.02095 | -0.0325 | -10.5251
-2.5 | -0.1737 | 0.02217 | -0.0273 | -7.8349
-2 | -0.112 | 0.02232 | -0.0275 | -5.0179
-1.5 | -0.0664 | 0.02244 | -0.026 | -2.959
-1 | -0.0221 | 0.02255 | -0.0247 | -0.98004
-0.5 | 0.0218 | 0.02276 | -0.0235 | 0.95782
0 | 0.074 | 0.02309 | -0.0235 | 3.2049
0.5 | 0.1458 | 0.02321 | -0.0265 | 6.2818
1 | 0.211 | 0.02381 | -0.03 | 8.8618
1.5 | 0.2989 | 0.02441 | -0.0377 | 12.245
2 | 0.4056 | 0.02445 | -0.0478 | 16.589
3 | 0.5513 | 0.02549 | -0.0596 | 21.6281
3.5 | 0.5448 | 0.02647 | -0.0512 | 20.5818
4 | 0.572 | 0.02713 | -0.0468 | 21.0837
4.5 | 0.6329 | 0.02627 | -0.0452 | 24.0921
5 | 0.7032 | 0.02315 | -0.0417 | 30.3758
5.5 | 0.7657 | 0.01968 | -0.0369 | 38.9075
6 | 0.8167 | 0.01772 | -0.0324 | 46.0892
6.5 | 0.831 | 0.01801 | -0.0234 | 46.141
7 | 0.8143 | 0.02288 | -0.0145 | 35.59
7.5 | 0.8349 | 0.02573 | -0.0099 | 32.4485
8 | 0.8844 | 0.02881 | -0.0088 | 30.6977
8.5 | 0.9488 | 0.03258 | -0.0097 | 29.1222
9 | 1.0012 | 0.03679 | -0.009 | 27.2139
9.5 | 1.0439 | 0.04182 | -0.0075 | 24.9617
10 | 1.0791 | 0.04875 | -0.0065 | 22.1354
10.5 | 1.0916 | 0.05477 | -0.0023 | 19.9306
11 | 1.0458 | 0.06234 | 0.0058 | 16.7757
11.5 | 1.0058 | 0.0706 | 0.0094 | 14.2465
12 | 0.9732 | 0.08039 | 0.0094 | 12.106
12.5 | 0.7306 | 0.13615 | -0.0299 | 5.3661
13 | 0.7321 | 0.14517 | -0.0334 | 5.0431
13.5 | 0.7877 | 0.15236 | -0.0283 | 5.17
14 | 0.752 | 0.1615 | -0.0389 | 4.6563
14.5 | 0.7494 | 0.17074 | -0.0445 | 4.3891
15 | 0.7896 | 0.17916 | -0.0421 | 4.4072
15.5 | 0.771 | 0.18601 | -0.0516 | 4.1449

## 13. Re 100k Mach 0.25 (1)
BIGFOIL.COM POLAR EXPORT
NACA64-213 a=0.6
NACA64-213 a=0.6 |  |  |  | Cl Max: | 0.94 | at alpha= | 10.5 | deg
JavaFoil+Calcfoil stall+Eppler ext transition |  |  |  | L/D Max: | 40.974 | at alpha= | 4 | deg
Re: | 100000 |  |  | Cd Min: | 0.01276 | at alpha= | -2 | deg
Mach: | 0.25 |  |  | Cl=0 at alpha= | -1.379 | deg
|  |  |  | @ Cl=0.1, Cd= | 0.01305
|  |  |  | @ Cl=0.4, Cd= | 0.013899
|  |  |  | @ Cl=0.6, Cd= | 0.25363
alpha (deg) | Cl | Cd | Cm | Cl/Cd
-16.5 | -0.379 | 0.34449 | -0.004 | -1.1
-16 | -0.444 | 0.29249 | -0.005 | -1.518
-15.5 | -0.497 | 0.27284 | -0.005 | -1.821
-15 | -0.546 | 0.22821 | -0.005 | -2.391
-14.5 | -0.59 | 0.20042 | -0.005 | -2.943
-14 | -0.629 | 0.18323 | -0.005 | -3.432
-13.5 | -0.662 | 0.16573 | -0.005 | -3.996
-13 | -0.685 | 0.14553 | -0.006 | -4.709
-12.5 | -0.701 | 0.13566 | -0.006 | -5.164
-12 | -0.71 | 0.12115 | -0.006 | -5.862
-11.5 | -0.714 | 0.11148 | -0.007 | -6.405
-11 | -0.712 | 0.10319 | -0.007 | -6.903
-10.5 | -0.705 | 0.09267 | -0.007 | -7.611
-10 | -0.693 | 0.08534 | -0.007 | -8.116
-9.5 | -0.675 | 0.07798 | -0.008 | -8.657
-9 | -0.653 | 0.07265 | -0.008 | -8.987
-8.5 | -0.626 | 0.06659 | -0.009 | -9.402
-8 | -0.595 | 0.06177 | -0.009 | -9.64
-7.5 | -0.561 | 0.05722 | -0.009 | -9.809
-7 | -0.524 | 0.05358 | -0.01 | -9.781
-6.5 | -0.484 | 0.04982 | -0.01 | -9.722
-6 | -0.442 | 0.04688 | -0.01 | -9.436
-5.5 | -0.398 | 0.04402 | -0.011 | -9.051
-5 | -0.353 | 0.04155 | -0.011 | -8.496
-4.5 | -0.307 | 0.03943 | -0.012 | -7.775
-4 | -0.321 | 0.01588 | -0.026 | -20.219
-3.5 | -0.261 | 0.0155 | -0.027 | -16.819
-3 | -0.2 | 0.01511 | -0.027 | -13.215
-2.5 | -0.138 | 0.01325 | -0.028 | -10.439
-2 | -0.077 | 0.01276 | -0.029 | -6.014
-1.5 | -0.015 | 0.01306 | -0.029 | -1.142
-1 | 0.047 | 0.01299 | -0.03 | 3.625
-0.5 | 0.109 | 0.01306 | -0.03 | 8.356
0 | 0.169 | 0.0132 | -0.031 | 12.803
0.5 | 0.23 | 0.01332 | -0.031 | 17.24
1 | 0.29 | 0.0135 | -0.032 | 21.467
1.5 | 0.35 | 0.01367 | -0.032 | 25.576
2 | 0.409 | 0.01394 | -0.033 | 29.361
2.5 | 0.467 | 0.01425 | -0.033 | 32.779
3 | 0.525 | 0.01461 | -0.034 | 35.904
3.5 | 0.581 | 0.01504 | -0.034 | 38.653
4 | 0.637 | 0.01554 | -0.034 | 40.974
4.5 | 0.702 | 0.0186 | -0.036 | 37.756
5 | 0.756 | 0.0194 | -0.036 | 38.969
5.5 | 0.808 | 0.02024 | -0.036 | 39.922
6 | 0.858 | 0.02106 | -0.037 | 40.749
6.5 | 0.754 | 0.04732 | -0.018 | 15.94
7 | 0.793 | 0.05054 | -0.017 | 15.682
7.5 | 0.829 | 0.05435 | -0.017 | 15.248
8 | 0.862 | 0.0581 | -0.017 | 14.837
8.5 | 0.89 | 0.06326 | -0.017 | 14.073
9 | 0.912 | 0.06917 | -0.016 | 13.177
9.5 | 0.928 | 0.07374 | -0.016 | 12.579
10 | 0.937 | 0.08195 | -0.016 | 11.44
10.5 | 0.94 | 0.08853 | -0.016 | 10.624
11 | 0.936 | 0.09469 | -0.016 | 9.888
11.5 | 0.925 | 0.10288 | -0.016 | 8.989
12 | 0.906 | 0.11693 | -0.016 | 7.747
12.5 | 0.879 | 0.12805 | -0.016 | 6.868
13 | 0.846 | 0.14387 | -0.016 | 5.88
13.5 | 0.806 | 0.15239 | -0.016 | 5.287
14 | 0.759 | 0.16688 | -0.016 | 4.549
14.5 | 0.707 | 0.19115 | -0.015 | 3.698
15 | 0.65 | 0.20985 | -0.015 | 3.096
15.5 | 0.588 | 0.25363 | -0.015 | 2.32

## 14. Re 100k Mach 0.25 (2)
BIGFOIL.COM POLAR EXPORT
NACA64-213 a=0.6
NACA64-213 a=0.6 |  |  |  | Cl Max: | 1.0567 | at alpha= | 10 | deg
XFOIL ncrit=9 |  |  |  | L/D Max: | 47.151 | at alpha= | 6 | deg
Re: | 100000 |  |  | Cd Min: | 0.2466 | at alpha= | -20 | deg
Mach: | 0.25 |  |  | Cl=0 at alpha= | -0.75 | deg
|  |  |  | @ Cl=0.1, Cd= | 0.023941
|  |  |  | @ Cl=0.4, Cd= | 0.025955
|  |  |  | @ Cl=0.6, Cd= | 0.028272
alpha (deg) | Cl | Cd | Cm | Cl/Cd
-20 | -0.7351 | 0.2466 | 0.0521 | -2.9809
-19.5 | -0.7126 | 0.23869 | 0.0491 | -2.9855
-19 | -0.6943 | 0.23211 | 0.0447 | -2.9913
-18.5 | -0.6876 | 0.22958 | 0.0372 | -2.995
-18 | -0.664 | 0.21883 | 0.0344 | -3.0343
-17.5 | -0.6414 | 0.21134 | 0.0317 | -3.0349
-17 | -0.629 | 0.20566 | 0.0262 | -3.0584
-16.5 | -0.6411 | 0.20576 | 0.017 | -3.1158
-16 | -0.5926 | 0.19019 | 0.019 | -3.1158
-15.5 | -0.5833 | 0.18464 | 0.0137 | -3.1591
-15 | -0.5799 | 0.17789 | 0.008 | -3.2599
-14.5 | -0.5472 | 0.16875 | 0.0075 | -3.2427
-14 | -0.5534 | 0.16396 | 0.0005 | -3.3752
-13.5 | -0.527 | 0.15413 | -0.0008 | -3.4192
-13 | -0.5242 | 0.14807 | -0.0057 | -3.5402
-12.5 | -0.5041 | 0.13938 | -0.0075 | -3.6167
-12 | -0.5183 | 0.13315 | -0.0147 | -3.8926
-11.5 | -0.4844 | 0.1243 | -0.0138 | -3.897
-11 | -0.4998 | 0.11629 | -0.0206 | -4.2979
-10.5 | -0.4925 | 0.10934 | -0.0235 | -4.5043
-10 | -0.4848 | 0.10189 | -0.0258 | -4.7581
-9.5 | -0.5029 | 0.09407 | -0.0315 | -5.346
-9 | -0.4878 | 0.08639 | -0.0318 | -5.6465
-8.5 | -0.476 | 0.07935 | -0.0326 | -5.9987
-8 | -0.6713 | 0.05595 | -0.0419 | -11.9982
-7.5 | -0.7188 | 0.05053 | -0.0323 | -14.2252
-7 | -0.6856 | 0.04262 | -0.0338 | -16.0863
-6.5 | -0.6279 | 0.03535 | -0.0372 | -17.7624
-6 | -0.5605 | 0.03082 | -0.0402 | -18.1862
-5.5 | -0.4851 | 0.02682 | -0.0437 | -18.0872
-5 | -0.4058 | 0.02411 | -0.0478 | -16.8312
-4.5 | -0.344 | 0.02207 | -0.0491 | -15.5868
-4 | -0.3153 | 0.01862 | -0.0456 | -16.9334
-3.5 | -0.266 | 0.01985 | -0.0412 | -13.4005
-3 | -0.2184 | 0.02121 | -0.036 | -10.297
-2.5 | -0.1779 | 0.02255 | -0.0292 | -7.8891
-2 | -0.1291 | 0.023 | -0.0264 | -5.613
-1.5 | -0.0822 | 0.0231 | -0.025 | -3.5584
-1 | -0.0294 | 0.02321 | -0.0245 | -1.2667
-0.5 | 0.0294 | 0.0233 | -0.025 | 1.2618
0 | 0.071 | 0.02362 | -0.0234 | 3.0059
0.5 | 0.1207 | 0.02417 | -0.0233 | 4.9938
1 | 0.1852 | 0.02471 | -0.0259 | 7.4949
1.5 | 0.2845 | 0.02508 | -0.0344 | 11.3437
2 | 0.3811 | 0.02589 | -0.0441 | 14.72
2.5 | 0.488 | 0.02626 | -0.055 | 18.5834
3 | 0.5785 | 0.02595 | -0.0615 | 22.2929
3.5 | 0.5248 | 0.02808 | -0.0477 | 18.6895
4 | 0.5555 | 0.02885 | -0.0439 | 19.2548
4.5 | 0.6232 | 0.02797 | -0.0428 | 22.281
5 | 0.7168 | 0.02334 | -0.04 | 30.7112
5.5 | 0.7876 | 0.01929 | -0.035 | 40.8294
6 | 0.8308 | 0.01762 | -0.0289 | 47.151
6.5 | 0.8096 | 0.02086 | -0.0169 | 38.8111
7 | 0.8078 | 0.02444 | -0.0095 | 33.0524
7.5 | 0.838 | 0.02735 | -0.0056 | 30.6399
8 | 0.9019 | 0.03075 | -0.0057 | 29.3301
8.5 | 0.9703 | 0.03557 | -0.0067 | 27.2786
9 | 1.0115 | 0.04035 | -0.0044 | 25.0682
9.5 | 1.0365 | 0.04609 | -0.0011 | 22.4886
10 | 1.0567 | 0.05212 | 0.0015 | 20.2744
10.5 | 1.0321 | 0.05834 | 0.0077 | 17.6911
11 | 0.9831 | 0.06621 | 0.0115 | 14.8482
11.5 | 0.9317 | 0.07641 | 0.0104 | 12.1934
12 | 0.8775 | 0.08962 | 0.0046 | 9.7913
12.5 | 0.8808 | 0.10101 | 0.0024 | 8.7199
13 | 0.7335 | 0.1495 | -0.0348 | 4.9064
13.5 | 0.7674 | 0.15727 | -0.0337 | 4.8795
14 | 0.7445 | 0.16611 | -0.0426 | 4.482
14.5 | 0.7564 | 0.17505 | -0.046 | 4.3211
15 | 0.7988 | 0.18401 | -0.0438 | 4.3411

## 15. Re 100k Mach 0.50 (1)
BIGFOIL.COM POLAR EXPORT
NACA64-213 a=0.6
NACA64-213 a=0.6 |  |  |  | Cl Max: | 1.151 | at alpha= | 20 | deg
JavaFoil+Calcfoil stall+Eppler ext transition |  |  |  | L/D Max: | 39.645 | at alpha= | 4 | deg
Re: | 100000 |  |  | Cd Min: | 0.01321 | at alpha= | -2 | deg
Mach: | 0.5 |  |  | Cl=0 at alpha= | -1.3786 | deg
|  |  |  | @ Cl=0.1, Cd= | 0.013724
|  |  |  | @ Cl=0.4, Cd= | 0.014956
|  |  |  | @ Cl=0.6, Cd= | 0.01646
alpha (deg) | Cl | Cd | Cm | Cl/Cd
-20 | -1.016 | 0.34592 | -0.006 | -2.937
-19.5 | -0.99 | 0.35188 | -0.006 | -2.812
-19 | -0.963 | 0.3442 | -0.006 | -2.799
-18.5 | -0.937 | 0.3429 | -0.006 | -2.732
-18 | -0.908 | 0.3242 | -0.006 | -2.801
-17.5 | -0.881 | 0.31131 | -0.007 | -2.83
-17 | -0.854 | 0.30535 | -0.007 | -2.798
-16.5 | -0.828 | 0.2988 | -0.007 | -2.77
-16 | -0.801 | 0.30059 | -0.008 | -2.665
-15.5 | -0.773 | 0.26571 | -0.007 | -2.908
-15 | -0.745 | 0.26326 | -0.008 | -2.832
-14.5 | -0.719 | 0.26708 | -0.008 | -2.691
-14 | -0.692 | 0.26129 | -0.008 | -2.647
-13.5 | -0.665 | 0.25954 | -0.009 | -2.562
-13 | -0.636 | 0.23235 | -0.008 | -2.739
-12.5 | -0.609 | 0.23087 | -0.008 | -2.639
-12 | -0.582 | 0.22488 | -0.009 | -2.589
-11.5 | -0.555 | 0.20728 | -0.009 | -2.678
-11 | -0.528 | 0.19061 | -0.009 | -2.77
-10.5 | -0.501 | 0.2041 | -0.009 | -2.454
-10 | -0.473 | 0.17248 | -0.009 | -2.74
-9.5 | -0.445 | 0.17888 | -0.009 | -2.49
-9 | -0.418 | 0.16242 | -0.009 | -2.575
-8.5 | -0.391 | 0.16606 | -0.01 | -2.354
-8 | -0.363 | 0.12056 | -0.009 | -3.012
-7.5 | -0.336 | 0.11603 | -0.009 | -2.894
-7 | -0.503 | 0.06665 | -0.01 | -7.554
-6.5 | -0.498 | 0.05761 | -0.011 | -8.648
-6 | -0.471 | 0.05186 | -0.011 | -9.075
-5.5 | -0.432 | 0.04747 | -0.012 | -9.103
-5 | -0.387 | 0.04422 | -0.012 | -8.758
-4.5 | -0.338 | 0.04108 | -0.013 | -8.239
-4 | -0.287 | 0.03893 | -0.014 | -7.369
-3.5 | -0.289 | 0.01564 | -0.03 | -18.458
-3 | -0.223 | 0.01626 | -0.03 | -13.687
-2.5 | -0.154 | 0.01583 | -0.031 | -9.755
-2 | -0.085 | 0.01321 | -0.031 | -6.46
-1.5 | -0.017 | 0.01381 | -0.032 | -1.206
-1 | 0.053 | 0.01369 | -0.033 | 3.845
-0.5 | 0.122 | 0.01374 | -0.033 | 8.877
0 | 0.187 | 0.01412 | -0.034 | 13.227
0.5 | 0.254 | 0.01436 | -0.034 | 17.678
1 | 0.32 | 0.01455 | -0.035 | 22.027
1.5 | 0.387 | 0.01489 | -0.035 | 25.972
2 | 0.452 | 0.01522 | -0.036 | 29.72
2.5 | 0.515 | 0.01569 | -0.037 | 32.853
3 | 0.579 | 0.01624 | -0.037 | 35.629
3.5 | 0.64 | 0.01688 | -0.037 | 37.907
4 | 0.7 | 0.01765 | -0.038 | 39.645
4.5 | 0.772 | 0.02135 | -0.039 | 36.147
5 | 0.827 | 0.02238 | -0.04 | 36.978
5.5 | 0.736 | 0.04372 | -0.02 | 16.843
6 | 0.775 | 0.0476 | -0.019 | 16.273
6.5 | 0.806 | 0.05216 | -0.018 | 15.45
7 | 0.824 | 0.0581 | -0.018 | 14.185
7.5 | 0.82 | 0.0662 | -0.017 | 12.383
8 | 0.755 | 0.08352 | -0.016 | 9.035
8.5 | 0.538 | 0.14358 | -0.016 | 3.745
9 | 0.564 | 0.15755 | -0.016 | 3.582
9.5 | 0.592 | 0.17913 | -0.019 | 3.304
10 | 0.619 | 0.16874 | -0.02 | 3.667
10.5 | 0.645 | 0.17292 | -0.02 | 3.732
11 | 0.672 | 0.18363 | -0.021 | 3.661
11.5 | 0.7 | 0.21689 | -0.022 | 3.225
12 | 0.726 | 0.22014 | -0.023 | 3.298
12.5 | 0.752 | 0.22359 | -0.023 | 3.365
13 | 0.779 | 0.22515 | -0.024 | 3.46
13.5 | 0.807 | 0.24575 | -0.026 | 3.283
14 | 0.833 | 0.24947 | -0.026 | 3.339
14.5 | 0.859 | 0.25648 | -0.026 | 3.35
15 | 0.886 | 0.27756 | -0.027 | 3.191
15.5 | 0.914 | 0.28335 | -0.029 | 3.225
16 | 0.94 | 0.28535 | -0.029 | 3.293
16.5 | 0.966 | 0.2939 | -0.029 | 3.286
17 | 0.993 | 0.30219 | -0.03 | 3.285
17.5 | 1.02 | 0.32184 | -0.032 | 3.17
18 | 1.046 | 0.32045 | -0.032 | 3.264
18.5 | 1.072 | 0.33118 | -0.032 | 3.236
19 | 1.098 | 0.3419 | -0.033 | 3.21
19.5 | 1.126 | 0.35657 | -0.035 | 3.159
20 | 1.151 | 0.38473 | -0.035 | 2.993

## 16. Re 100k Mach 0.50 (2)
BIGFOIL.COM POLAR EXPORT
NACA64-213 a=0.6
NACA64-213 a=0.6 |  |  |  | Cl Max: | 0.9938 | at alpha= | 20 | deg
XFOIL ncrit=9 |  |  |  | L/D Max: | 39.6854 | at alpha= | 5.5 | deg
Re: | 100000 |  |  | Cd Min: | 0.28495 | at alpha= | 20 | deg
Mach: | 0.5 |  |  | Cl=0 at alpha= | -0.32122 | deg
|  |  |  | @ Cl=0.1, Cd= | 0.027617
|  |  |  | @ Cl=0.4, Cd= | 0.031594
|  |  |  | @ Cl=0.6, Cd= | 0.033256
alpha (deg) | Cl | Cd | Cm | Cl/Cd
-20 | -0.7912 | 0.26867 | 0.0651 | -2.9449
-19.5 | -0.7716 | 0.26266 | 0.0582 | -2.9376
-19 | -0.7648 | 0.26372 | 0.0491 | -2.9
-18.5 | -0.7239 | 0.24423 | 0.0484 | -2.964
-18 | -0.7006 | 0.23629 | 0.0435 | -2.965
-17.5 | -0.6928 | 0.23466 | 0.0348 | -2.9524
-17 | -0.6602 | 0.22065 | 0.0323 | -2.9921
-16.5 | -0.6342 | 0.21198 | 0.0285 | -2.9918
-16 | -0.6266 | 0.20852 | 0.0207 | -3.005
-15.5 | -0.5945 | 0.19634 | 0.0183 | -3.0279
-15 | -0.5719 | 0.18848 | 0.0141 | -3.0343
-14.5 | -0.5837 | 0.18773 | 0.0046 | -3.1093
-14 | -0.5326 | 0.17254 | 0.0052 | -3.0868
-13.5 | -0.5389 | 0.16927 | -0.0027 | -3.1837
-13 | -0.4962 | 0.15712 | -0.0031 | -3.1581
-12.5 | -0.516 | 0.15405 | -0.0121 | -3.3496
-12 | -0.4639 | 0.14171 | -0.011 | -3.2736
-11.5 | -0.466 | 0.13487 | -0.0169 | -3.4552
-11 | -0.4617 | 0.12839 | -0.0215 | -3.5961
-10.5 | -0.4297 | 0.11954 | -0.0222 | -3.5946
-10 | -0.4131 | 0.11151 | -0.0249 | -3.7046
-9 | -0.446 | 0.08324 | -0.0489 | -5.358
-8.5 | -0.4427 | 0.07345 | -0.0535 | -6.0272
-8 | -0.5326 | 0.06268 | -0.0625 | -8.4971
-7.5 | -0.5867 | 0.06065 | -0.0527 | -9.6735
-7 | -0.5992 | 0.05366 | -0.0543 | -11.1666
-6.5 | -0.5839 | 0.04507 | -0.0599 | -12.9554
-6 | -0.553 | 0.03869 | -0.0616 | -14.2931
-5.5 | -0.4973 | 0.03284 | -0.0629 | -15.1431
-5 | -0.4279 | 0.029 | -0.064 | -14.7552
-4.5 | -0.3545 | 0.02592 | -0.0645 | -13.6767
-4 | -0.301 | 0.02394 | -0.062 | -12.5731
-3.5 | -0.2809 | 0.02101 | -0.0565 | -13.3698
-3 | -0.2491 | 0.02209 | -0.0466 | -11.2766
-2.5 | -0.202 | 0.02399 | -0.038 | -8.4202
-2 | -0.1543 | 0.02577 | -0.0293 | -5.9876
-1.5 | -0.0994 | 0.02584 | -0.0274 | -3.8467
-1 | -0.0513 | 0.02609 | -0.025 | -1.9663
-0.5 | -0.0123 | 0.02639 | -0.022 | -0.46609
0 | 0.0221 | 0.02683 | -0.0188 | 0.8237
0.5 | 0.0665 | 0.02744 | -0.0169 | 2.4235
1 | 0.1404 | 0.02783 | -0.019 | 5.0449
1.5 | 0.1928 | 0.02888 | -0.0196 | 6.6759
2 | 0.2745 | 0.03015 | -0.0256 | 9.1045
2.5 | 0.3866 | 0.03148 | -0.037 | 12.2808
3 | 0.5104 | 0.03253 | -0.0499 | 15.6901
3.5 | 0.4835 | 0.03304 | -0.0379 | 14.6338
4.5 | 0.5883 | 0.03388 | -0.0329 | 17.3642
5 | 0.7541 | 0.02504 | -0.0303 | 30.1158
5.5 | 0.8199 | 0.02066 | -0.0208 | 39.6854
6 | 0.7871 | 0.02313 | -0.0069 | 34.0294
6.5 | 0.7671 | 0.02807 | 0.0001 | 27.3281
7 | 0.7978 | 0.03113 | 0.0054 | 25.628
7.5 | 0.8692 | 0.03446 | 0.0086 | 25.2234
8 | 0.9152 | 0.03966 | 0.0113 | 23.0761
8.5 | 0.9244 | 0.04584 | 0.0147 | 20.1658
9 | 0.9114 | 0.05294 | 0.0167 | 17.2157
9.5 | 0.8884 | 0.06115 | 0.0166 | 14.5282
10 | 0.8616 | 0.07081 | 0.014 | 12.1678
10.5 | 0.806 | 0.08531 | 0.0049 | 9.4479
11 | 0.7582 | 0.10373 | -0.0081 | 7.3094
11.5 | 0.74 | 0.11962 | -0.0178 | 6.1863
12 | 0.738 | 0.13228 | -0.0244 | 5.5791
12.5 | 0.5595 | 0.13957 | -0.0289 | 4.0087
13 | 0.5699 | 0.14651 | -0.0318 | 3.8898
13.5 | 0.594 | 0.15586 | -0.0339 | 3.8111
14 | 0.5833 | 0.16019 | -0.039 | 3.6413
14.5 | 0.7784 | 0.19069 | -0.0573 | 4.082
15 | 0.7946 | 0.19985 | -0.0622 | 3.976
15.5 | 0.8286 | 0.21045 | -0.0636 | 3.9373
16 | 0.8284 | 0.21628 | -0.0723 | 3.8302
17 | 0.8694 | 0.23389 | -0.0821 | 3.7171
17.5 | 0.8924 | 0.24238 | -0.0862 | 3.6818
18 | 0.9135 | 0.25202 | -0.0911 | 3.6247
18.5 | 0.9303 | 0.25908 | -0.0977 | 3.5908
19 | 0.9617 | 0.27123 | -0.0998 | 3.5457
19.5 | 0.9761 | 0.27814 | -0.1072 | 3.5094
20 | 0.9938 | 0.28495 | -0.1142 | 3.4876

## 17. Re 250k Mach 0.00 (1)
BIGFOIL.COM POLAR EXPORT
NACA64-213 a=0.6
NACA64-213 a=0.6 |  |  |  | Cl Max: | 1.021 | at alpha= | 8 | deg
JavaFoil+Calcfoil stall+Eppler ext transition |  |  |  | L/D Max: | 67.57 | at alpha= | 4.5 | deg
Re: | 250000 |  |  | Cd Min: | 0.0091 | at alpha= | -2.5 | deg
Mach: | 0 |  |  | Cl=0 at alpha= | -1.3833 | deg
|  |  |  | @ Cl=0.1, Cd= | 0.009176
|  |  |  | @ Cl=0.4, Cd= | 0.009587
|  |  |  | @ Cl=0.6, Cd= | 0.0096647
alpha (deg) | Cl | Cd | Cm | Cl/Cd
-18.5 | -0.663 | 0.21081 | -0.004 | -3.143
-18 | -0.686 | 0.20286 | -0.004 | -3.38
-17.5 | -0.709 | 0.18947 | -0.004 | -3.74
-17 | -0.73 | 0.17518 | -0.004 | -4.17
-16.5 | -0.751 | 0.16912 | -0.004 | -4.441
-16 | -0.77 | 0.15651 | -0.005 | -4.92
-15.5 | -0.783 | 0.1474 | -0.005 | -5.313
-15 | -0.794 | 0.13523 | -0.005 | -5.87
-14.5 | -0.802 | 0.12821 | -0.005 | -6.255
-14 | -0.807 | 0.11819 | -0.006 | -6.831
-13.5 | -0.81 | 0.11091 | -0.006 | -7.299
-13 | -0.806 | 0.10495 | -0.006 | -7.68
-12.5 | -0.798 | 0.09868 | -0.006 | -8.086
-12 | -0.787 | 0.09096 | -0.007 | -8.652
-11.5 | -0.773 | 0.08514 | -0.007 | -9.08
-11 | -0.756 | 0.0805 | -0.007 | -9.39
-10.5 | -0.735 | 0.07542 | -0.008 | -9.751
-10 | -0.712 | 0.07032 | -0.008 | -10.125
-9.5 | -0.686 | 0.06626 | -0.008 | -10.348
-9 | -0.656 | 0.06111 | -0.008 | -10.738
-8.5 | -0.624 | 0.05746 | -0.009 | -10.866
-8 | -0.59 | 0.05407 | -0.009 | -10.907
-7.5 | -0.553 | 0.05044 | -0.009 | -10.958
-7 | -0.514 | 0.04761 | -0.01 | -10.796
-6.5 | -0.474 | 0.04464 | -0.01 | -10.609
-6 | -0.432 | 0.04196 | -0.011 | -10.29
-5.5 | -0.482 | 0.01327 | -0.024 | -36.311
-5 | -0.426 | 0.01296 | -0.024 | -32.885
-4.5 | -0.369 | 0.01251 | -0.025 | -29.519
-4 | -0.311 | 0.0122 | -0.025 | -25.515
-3.5 | -0.253 | 0.01183 | -0.026 | -21.353
-3 | -0.193 | 0.0116 | -0.027 | -16.683
-2.5 | -0.134 | 0.0091 | -0.027 | -14.736
-2 | -0.074 | 0.00911 | -0.028 | -8.157
-1.5 | -0.014 | 0.00911 | -0.028 | -1.586
-1 | 0.046 | 0.00914 | -0.029 | 4.99
-0.5 | 0.106 | 0.00918 | -0.029 | 11.511
0 | 0.166 | 0.00924 | -0.03 | 17.943
0.5 | 0.226 | 0.00933 | -0.031 | 24.211
1 | 0.286 | 0.00943 | -0.031 | 30.332
1.5 | 0.346 | 0.00947 | -0.032 | 36.513
2 | 0.406 | 0.0096 | -0.032 | 42.271
2.5 | 0.465 | 0.00986 | -0.033 | 47.11
3 | 0.523 | 0.00978 | -0.034 | 53.471
3.5 | 0.58 | 0.00937 | -0.034 | 61.967
4 | 0.637 | 0.01021 | -0.035 | 62.367
4.5 | 0.692 | 0.01024 | -0.035 | 67.57
5 | 0.741 | 0.01497 | -0.035 | 49.515
5.5 | 0.793 | 0.01565 | -0.036 | 50.677
6 | 0.843 | 0.0163 | -0.036 | 51.731
6.5 | 0.891 | 0.01707 | -0.037 | 52.222
7 | 0.937 | 0.01786 | -0.037 | 52.478
7.5 | 0.981 | 0.01873 | -0.038 | 52.345
8 | 1.021 | 0.01965 | -0.038 | 51.963
8.5 | 0.881 | 0.05518 | -0.019 | 15.974
9 | 0.909 | 0.05922 | -0.018 | 15.342
9.5 | 0.933 | 0.0631 | -0.018 | 14.787
10 | 0.953 | 0.06778 | -0.017 | 14.06
10.5 | 0.97 | 0.07277 | -0.018 | 13.328
11 | 0.982 | 0.07802 | -0.017 | 12.59
11.5 | 0.991 | 0.08233 | -0.018 | 12.036
12 | 0.995 | 0.08917 | -0.017 | 11.155
12.5 | 0.995 | 0.09605 | -0.017 | 10.36
13 | 0.992 | 0.10132 | -0.017 | 9.788

## 18. Re 250k Mach 0.00 (2)
BIGFOIL.COM POLAR EXPORT
NACA64-213 a=0.6
NACA64-213 a=0.6 |  |  |  | Cl Max: | 1.1533 | at alpha= | 12 | deg
XFOIL ncrit=9 |  |  |  | L/D Max: | 74.766 | at alpha= | 5.5 | deg
Re: | 250000 |  |  | Cd Min: | 0.23887 | at alpha= | -20 | deg
Mach: | 0 |  |  | Cl=0 at alpha= | -1.3998 | deg
|  |  |  | @ Cl=0.1, Cd= | 0.01086
|  |  |  | @ Cl=0.4, Cd= | 0.011015
|  |  |  | @ Cl=0.6, Cd= | 0.010614
alpha (deg) | Cl | Cd | Cm | Cl/Cd
-20 | -0.7202 | 0.23887 | 0.0529 | -3.015
-19.5 | -0.7046 | 0.23197 | 0.0477 | -3.0375
-19 | -0.7022 | 0.22663 | 0.0394 | -3.0984
-18.5 | -0.6736 | 0.21733 | 0.0388 | -3.0994
-18 | -0.6549 | 0.21125 | 0.0355 | -3.1001
-17.5 | -0.6404 | 0.20422 | 0.0307 | -3.1358
-17 | -0.643 | 0.19737 | 0.0218 | -3.2578
-16.5 | -0.6152 | 0.18842 | 0.0214 | -3.265
-16 | -0.596 | 0.1822 | 0.0187 | -3.2711
-15 | -0.5924 | 0.16575 | 0.0044 | -3.5741
-14.5 | -0.5697 | 0.1574 | 0.0042 | -3.6194
-14 | -0.5513 | 0.15101 | 0.0021 | -3.6508
-13.5 | -0.5419 | 0.14328 | -0.002 | -3.7821
-13 | -0.5598 | 0.13114 | -0.0137 | -4.2687
-12.5 | -0.5433 | 0.12314 | -0.0133 | -4.4121
-12 | -0.5289 | 0.11674 | -0.0152 | -4.5306
-11.5 | -0.5287 | 0.10751 | -0.0204 | -4.9177
-11 | -0.6 | 0.08515 | -0.043 | -7.0464
-10.5 | -0.6502 | 0.07555 | -0.0498 | -8.6062
-10 | -0.6898 | 0.06955 | -0.0493 | -9.918
-9 | -0.6704 | 0.05207 | -0.0511 | -12.875
-8.5 | -0.6642 | 0.03182 | -0.0533 | -20.8737
-8 | -0.6164 | 0.02762 | -0.0531 | -22.3172
-7.5 | -0.5755 | 0.02333 | -0.0512 | -24.6678
-7 | -0.5327 | 0.02139 | -0.0492 | -24.9042
-6.5 | -0.4876 | 0.01958 | -0.0471 | -24.903
-6 | -0.4425 | 0.01785 | -0.0451 | -24.7899
-5.5 | -0.3992 | 0.01636 | -0.0432 | -24.401
-5 | -0.3553 | 0.01503 | -0.0413 | -23.6394
-4.5 | -0.3088 | 0.01397 | -0.0398 | -22.1045
-4 | -0.2753 | 0.01097 | -0.0378 | -25.0957
-3.5 | -0.225 | 0.01077 | -0.0365 | -20.8914
-3 | -0.1718 | 0.0108 | -0.0357 | -15.9074
-2.5 | -0.1188 | 0.01086 | -0.0346 | -10.9392
-2 | -0.0665 | 0.01101 | -0.0333 | -6.04
-1 | 0.0443 | 0.01092 | -0.0329 | 4.0568
-0.5 | 0.1003 | 0.01086 | -0.033 | 9.2357
0 | 0.1562 | 0.01085 | -0.0331 | 14.3963
0.5 | 0.2116 | 0.01083 | -0.0329 | 19.5383
1 | 0.2665 | 0.01085 | -0.0327 | 24.5622
1.5 | 0.3209 | 0.01092 | -0.0324 | 29.3864
2 | 0.3744 | 0.01097 | -0.0316 | 34.1294
2.5 | 0.4257 | 0.01106 | -0.0306 | 38.4901
3 | 0.4754 | 0.0111 | -0.0289 | 42.8288
3.5 | 0.5282 | 0.01107 | -0.0277 | 47.7145
4 | 0.5965 | 0.01063 | -0.0294 | 56.1148
4.5 | 0.6767 | 0.01027 | -0.0342 | 65.8909
5 | 0.7465 | 0.01023 | -0.0375 | 72.9717
5.5 | 0.7828 | 0.01047 | -0.0342 | 74.766
6 | 0.8028 | 0.01253 | -0.0292 | 64.0702
6.5 | 0.8146 | 0.01595 | -0.024 | 51.0721
7 | 0.8446 | 0.01779 | -0.0207 | 47.4761
7.5 | 0.8699 | 0.01981 | -0.0169 | 43.9122
8 | 0.899 | 0.02134 | -0.0134 | 42.1275
8.5 | 0.928 | 0.0241 | -0.0104 | 38.5062
9 | 0.9664 | 0.0258 | -0.0084 | 37.4574
9.5 | 1.0101 | 0.02812 | -0.0073 | 35.9211
10 | 1.0714 | 0.03254 | -0.009 | 32.9256
10.5 | 1.1038 | 0.03569 | -0.0065 | 30.9274
11 | 1.1288 | 0.04032 | -0.0037 | 27.996
11.5 | 1.1366 | 0.04503 | 0.0005 | 25.241
12 | 1.1533 | 0.04845 | 0.0026 | 23.8039
12.5 | 1.1436 | 0.05495 | 0.0059 | 20.8116
13 | 1.1133 | 0.06206 | 0.0087 | 17.9391
13.5 | 0.994 | 0.08101 | 0.0056 | 12.2701
14 | 0.9389 | 0.09624 | -0.002 | 9.7558
14.5 | 0.8112 | 0.14516 | -0.0292 | 5.5883
15 | 0.7831 | 0.16498 | -0.0422 | 4.7466
15.5 | 0.7872 | 0.1749 | -0.048 | 4.5009
16 | 0.8068 | 0.1804 | -0.0495 | 4.4723
16.5 | 0.8198 | 0.18959 | -0.052 | 4.3241
17 | 0.8125 | 0.20184 | -0.0631 | 4.0255

## 19. Re 250k Mach 0.10 (1)
BIGFOIL.COM POLAR EXPORT
NACA64-213 a=0.6
NACA64-213 a=0.6 |  |  |  | Cl Max: | 1.024 | at alpha= | 8 | deg
JavaFoil+Calcfoil stall+Eppler ext transition |  |  |  | L/D Max: | 67.613 | at alpha= | 4.5 | deg
Re: | 250000 |  |  | Cd Min: | 0.00912 | at alpha= | -2 | deg
Mach: | 0.1 |  |  | Cl=0 at alpha= | -1.3771 | deg
|  |  |  | @ Cl=0.1, Cd= | 0.009176
|  |  |  | @ Cl=0.4, Cd= | 0.009696
|  |  |  | @ Cl=0.6, Cd= | 0.009655
alpha (deg) | Cl | Cd | Cm | Cl/Cd
-18.5 | -0.612 | 0.22208 | -0.004 | -2.757
-18 | -0.639 | 0.20987 | -0.004 | -3.044
-17.5 | -0.665 | 0.19453 | -0.004 | -3.42
-17 | -0.691 | 0.18012 | -0.004 | -3.835
-16.5 | -0.715 | 0.17237 | -0.004 | -4.15
-16 | -0.738 | 0.16061 | -0.005 | -4.596
-15.5 | -0.755 | 0.15066 | -0.005 | -5.009
-15 | -0.769 | 0.14094 | -0.005 | -5.456
-14.5 | -0.78 | 0.1332 | -0.005 | -5.859
-14 | -0.789 | 0.12235 | -0.006 | -6.451
-13.5 | -0.795 | 0.11319 | -0.006 | -7.021
-13 | -0.794 | 0.10647 | -0.006 | -7.454
-12.5 | -0.788 | 0.09976 | -0.006 | -7.901
-12 | -0.779 | 0.09403 | -0.007 | -8.288
-11.5 | -0.767 | 0.08797 | -0.007 | -8.722
-11 | -0.752 | 0.08134 | -0.007 | -9.239
-10.5 | -0.733 | 0.07598 | -0.008 | -9.645
-10 | -0.71 | 0.07059 | -0.008 | -10.064
-9.5 | -0.685 | 0.0664 | -0.008 | -10.316
-9 | -0.656 | 0.06206 | -0.009 | -10.578
-8.5 | -0.625 | 0.05747 | -0.009 | -10.877
-8 | -0.591 | 0.05391 | -0.009 | -10.964
-7.5 | -0.554 | 0.05079 | -0.009 | -10.917
-7 | -0.516 | 0.04747 | -0.01 | -10.869
-6.5 | -0.475 | 0.04469 | -0.01 | -10.635
-6 | -0.433 | 0.04209 | -0.011 | -10.298
-5.5 | -0.484 | 0.01335 | -0.024 | -36.256
-5 | -0.428 | 0.01297 | -0.024 | -33.01
-4.5 | -0.371 | 0.01261 | -0.025 | -29.432
-4 | -0.313 | 0.01224 | -0.026 | -25.547
-3.5 | -0.254 | 0.01192 | -0.026 | -21.292
-3 | -0.194 | 0.01166 | -0.027 | -16.67
-2.5 | -0.135 | 0.00914 | -0.027 | -14.741
-2 | -0.075 | 0.00912 | -0.028 | -8.194
-1.5 | -0.015 | 0.00914 | -0.028 | -1.587
-1 | 0.046 | 0.00914 | -0.029 | 5.016
-0.5 | 0.106 | 0.00918 | -0.03 | 11.572
0 | 0.167 | 0.00924 | -0.03 | 18.032
0.5 | 0.227 | 0.00933 | -0.031 | 24.33
1 | 0.287 | 0.00943 | -0.031 | 30.481
1.5 | 0.348 | 0.00954 | -0.032 | 36.447
2 | 0.408 | 0.00972 | -0.033 | 41.974
2.5 | 0.467 | 0.00987 | -0.033 | 47.31
3 | 0.525 | 0.00981 | -0.034 | 53.571
3.5 | 0.583 | 0.0094 | -0.034 | 62.034
4 | 0.639 | 0.01024 | -0.035 | 62.439
4.5 | 0.695 | 0.01027 | -0.035 | 67.613
5 | 0.744 | 0.01508 | -0.035 | 49.36
5.5 | 0.796 | 0.0157 | -0.036 | 50.717
6 | 0.846 | 0.01643 | -0.036 | 51.52
6.5 | 0.895 | 0.01719 | -0.037 | 52.038
7 | 0.94 | 0.01803 | -0.037 | 52.142
7.5 | 0.984 | 0.01886 | -0.038 | 52.151
8 | 1.024 | 0.01976 | -0.038 | 51.793
8.5 | 0.884 | 0.05509 | -0.019 | 16.047
9 | 0.91 | 0.0597 | -0.018 | 15.237
9.5 | 0.933 | 0.06358 | -0.018 | 14.68
10 | 0.952 | 0.06838 | -0.017 | 13.923
10.5 | 0.967 | 0.07368 | -0.018 | 13.13
11 | 0.978 | 0.07793 | -0.017 | 12.551
11.5 | 0.984 | 0.08387 | -0.017 | 11.737
12 | 0.986 | 0.09071 | -0.017 | 10.869
12.5 | 0.984 | 0.09723 | -0.017 | 10.116
13 | 0.977 | 0.10293 | -0.017 | 9.49

## 20. Re 250k Mach 0.10 (2)
BIGFOIL.COM POLAR EXPORT
NACA64-213 a=0.6
NACA64-213 a=0.6 |  |  |  | Cl Max: | 1.1343 | at alpha= | 12 | deg
XFOIL ncrit=9 |  |  |  | L/D Max: | 74.6395 | at alpha= | 5.5 | deg
Re: | 250000 |  |  | Cd Min: | 0.23969 | at alpha= | -20 | deg
Mach: | 0.1 |  |  | Cl=0 at alpha= | -1.3973 | deg
|  |  |  | @ Cl=0.1, Cd= | 0.010891
|  |  |  | @ Cl=0.4, Cd= | 0.011066
|  |  |  | @ Cl=0.6, Cd= | 0.010674
alpha (deg) | Cl | Cd | Cm | Cl/Cd
-20 | -0.7222 | 0.23969 | 0.0534 | -3.0131
-19.5 | -0.7068 | 0.23277 | 0.0479 | -3.0365
-19 | -0.7039 | 0.22752 | 0.0397 | -3.0938
-18.5 | -0.6748 | 0.21811 | 0.0393 | -3.0939
-18 | -0.6561 | 0.21196 | 0.0359 | -3.0954
-17.5 | -0.6418 | 0.20488 | 0.0309 | -3.1326
-17 | -0.6438 | 0.19817 | 0.0221 | -3.2487
-16.5 | -0.6152 | 0.18916 | 0.0218 | -3.2523
-16 | -0.5961 | 0.18286 | 0.019 | -3.2599
-15.5 | -0.5862 | 0.17532 | 0.0137 | -3.3436
-15 | -0.5922 | 0.16654 | 0.0046 | -3.5559
-14.5 | -0.5678 | 0.15827 | 0.0047 | -3.5875
-14 | -0.5498 | 0.15175 | 0.0024 | -3.6231
-13.5 | -0.5409 | 0.14393 | -0.0019 | -3.7581
-13 | -0.5581 | 0.13204 | -0.0135 | -4.2267
-12.5 | -0.5391 | 0.12438 | -0.0127 | -4.3343
-12 | -0.5252 | 0.11779 | -0.0148 | -4.4588
-11.5 | -0.5258 | 0.10833 | -0.0203 | -4.8537
-11 | -0.5951 | 0.08661 | -0.0428 | -6.871
-10.5 | -0.6438 | 0.07687 | -0.0499 | -8.3752
-10 | -0.6648 | 0.06441 | -0.0524 | -10.3214
-9.5 | -0.6579 | 0.05867 | -0.0523 | -11.2136
-9 | -0.6645 | 0.05327 | -0.0514 | -12.4742
-8.5 | -0.6647 | 0.03241 | -0.0543 | -20.5091
-8 | -0.6182 | 0.02824 | -0.0539 | -21.8909
-7.5 | -0.5785 | 0.02381 | -0.0517 | -24.2965
-7 | -0.5357 | 0.0217 | -0.0497 | -24.6866
-6.5 | -0.4904 | 0.01983 | -0.0476 | -24.7302
-6 | -0.4441 | 0.01823 | -0.0456 | -24.3609
-5.5 | -0.401 | 0.0165 | -0.0437 | -24.303
-5 | -0.3567 | 0.01516 | -0.0417 | -23.529
-4.5 | -0.3106 | 0.01407 | -0.0401 | -22.0753
-4 | -0.2757 | 0.01114 | -0.0382 | -24.7487
-3.5 | -0.2264 | 0.0108 | -0.0368 | -20.963
-3 | -0.1728 | 0.01083 | -0.0359 | -15.9557
-2.5 | -0.1196 | 0.0109 | -0.0348 | -10.9725
-2 | -0.067 | 0.01104 | -0.0334 | -6.0688
-1.5 | -0.0115 | 0.01104 | -0.0332 | -1.0417
-1 | 0.0445 | 0.01096 | -0.0331 | 4.0602
-0.5 | 0.1007 | 0.01089 | -0.0331 | 9.247
0 | 0.1569 | 0.01089 | -0.0332 | 14.4077
0.5 | 0.2129 | 0.01088 | -0.0332 | 19.568
1 | 0.2681 | 0.01089 | -0.0329 | 24.6189
1.5 | 0.3227 | 0.01096 | -0.0326 | 29.4434
2 | 0.3766 | 0.01103 | -0.0319 | 34.1432
2.5 | 0.4286 | 0.01111 | -0.0309 | 38.5779
3 | 0.4785 | 0.01115 | -0.0292 | 42.9148
3.5 | 0.5311 | 0.01113 | -0.0279 | 47.7179
4 | 0.5987 | 0.01068 | -0.0293 | 56.0581
4.5 | 0.6789 | 0.01031 | -0.0339 | 65.8487
5 | 0.751 | 0.01027 | -0.0376 | 73.1256
5.5 | 0.7867 | 0.01054 | -0.0341 | 74.6395
6 | 0.8022 | 0.01295 | -0.0285 | 61.9459
6.5 | 0.8156 | 0.0162 | -0.0234 | 50.3457
7 | 0.8459 | 0.01798 | -0.02 | 47.0467
7.5 | 0.8701 | 0.02 | -0.016 | 43.505
8 | 0.8982 | 0.02163 | -0.0124 | 41.5257
8.5 | 0.9287 | 0.02439 | -0.0095 | 38.0771
9 | 0.9679 | 0.0262 | -0.0075 | 36.9427
9.5 | 1.013 | 0.02865 | -0.0065 | 35.3578
10 | 1.0717 | 0.03311 | -0.0077 | 32.3679
10.5 | 1.1022 | 0.03661 | -0.005 | 30.1065
11 | 1.1214 | 0.04148 | -0.0016 | 27.0347
11.5 | 1.1231 | 0.04658 | 0.0027 | 24.1112
12 | 1.1343 | 0.05016 | 0.0051 | 22.6136
12.5 | 1.1224 | 0.0564 | 0.0078 | 19.9007
13.5 | 0.7911 | 0.13147 | -0.0242 | 6.0173
14 | 0.7785 | 0.14554 | -0.0326 | 5.349
14.5 | 0.8048 | 0.14813 | -0.0312 | 5.4331
15 | 0.7842 | 0.16569 | -0.0423 | 4.7329
15.5 | 0.7867 | 0.17612 | -0.0488 | 4.4668
16 | 0.8062 | 0.18183 | -0.0505 | 4.4338
16.5 | 0.8208 | 0.19074 | -0.0527 | 4.3032
17 | 0.8136 | 0.20283 | -0.0638 | 4.0112

## 21. Re 250k Mach 0.25 (1)
BIGFOIL.COM POLAR EXPORT
NACA64-213 a=0.6
NACA64-213 a=0.6 |  |  |  | Cl Max: | 0.957 | at alpha= | 7 | deg
JavaFoil+Calcfoil stall+Eppler ext transition |  |  |  | L/D Max: | 62.463 | at alpha= | 4 | deg
Re: | 250000 |  |  | Cd Min: | 0.00921 | at alpha= | -2 | deg
Mach: | 0.25 |  |  | Cl=0 at alpha= | -1.379 | deg
|  |  |  | @ Cl=0.1, Cd= | 0.0092798
|  |  |  | @ Cl=0.4, Cd= | 0.009774
|  |  |  | @ Cl=0.6, Cd= | 0.010262
alpha (deg) | Cl | Cd | Cm | Cl/Cd
-16.5 | -0.379 | 0.26852 | -0.005 | -1.412
-16 | -0.444 | 0.22559 | -0.005 | -1.968
-15.5 | -0.497 | 0.20836 | -0.005 | -2.385
-15 | -0.546 | 0.18053 | -0.005 | -3.023
-14.5 | -0.59 | 0.16059 | -0.005 | -3.673
-14 | -0.629 | 0.14583 | -0.005 | -4.313
-13.5 | -0.662 | 0.13599 | -0.006 | -4.871
-13 | -0.685 | 0.12171 | -0.006 | -5.631
-12.5 | -0.701 | 0.10991 | -0.006 | -6.375
-12 | -0.71 | 0.10179 | -0.006 | -6.978
-11.5 | -0.714 | 0.09396 | -0.007 | -7.602
-11 | -0.713 | 0.08712 | -0.007 | -8.179
-10.5 | -0.706 | 0.07934 | -0.008 | -8.893
-10 | -0.693 | 0.07398 | -0.008 | -9.369
-9.5 | -0.676 | 0.06946 | -0.008 | -9.726
-9 | -0.653 | 0.06342 | -0.009 | -10.301
-8.5 | -0.627 | 0.05901 | -0.009 | -10.619
-8 | -0.596 | 0.05574 | -0.009 | -10.691
-7.5 | -0.562 | 0.05207 | -0.01 | -10.789
-7 | -0.524 | 0.04869 | -0.01 | -10.772
-6.5 | -0.485 | 0.04514 | -0.01 | -10.737
-6 | -0.443 | 0.04253 | -0.011 | -10.416
-5.5 | -0.4 | 0.03954 | -0.013 | -10.127
-5 | -0.439 | 0.01326 | -0.025 | -33.095
-4.5 | -0.381 | 0.01282 | -0.026 | -29.682
-4 | -0.321 | 0.01244 | -0.026 | -25.805
-3.5 | -0.261 | 0.01209 | -0.027 | -21.566
-3 | -0.2 | 0.01181 | -0.027 | -16.916
-2.5 | -0.138 | 0.00923 | -0.028 | -14.995
-2 | -0.077 | 0.00921 | -0.029 | -8.336
-1.5 | -0.015 | 0.00924 | -0.029 | -1.613
-1 | 0.047 | 0.00922 | -0.03 | 5.106
-0.5 | 0.109 | 0.00929 | -0.03 | 11.743
0 | 0.171 | 0.00938 | -0.031 | 18.248
0.5 | 0.233 | 0.00943 | -0.032 | 24.74
1 | 0.295 | 0.00955 | -0.032 | 30.916
1.5 | 0.357 | 0.00967 | -0.033 | 36.939
2 | 0.419 | 0.00982 | -0.033 | 42.694
2.5 | 0.479 | 0.00983 | -0.034 | 48.713
3 | 0.539 | 0.00942 | -0.035 | 57.173
3.5 | 0.597 | 0.01025 | -0.035 | 58.21
4 | 0.654 | 0.01048 | -0.036 | 62.463
4.5 | 0.707 | 0.01494 | -0.036 | 47.328
5 | 0.761 | 0.01561 | -0.036 | 48.773
5.5 | 0.814 | 0.0163 | -0.037 | 49.935
6 | 0.864 | 0.01707 | -0.037 | 50.613
6.5 | 0.912 | 0.01796 | -0.038 | 50.772
7 | 0.957 | 0.0189 | -0.038 | 50.615
7.5 | 0.831 | 0.04923 | -0.019 | 16.883
8 | 0.864 | 0.05295 | -0.019 | 16.322
8.5 | 0.892 | 0.05671 | -0.019 | 15.723
9 | 0.912 | 0.06153 | -0.018 | 14.831
9.5 | 0.928 | 0.06644 | -0.017 | 13.974
10 | 0.938 | 0.07223 | -0.017 | 12.99
10.5 | 0.941 | 0.07729 | -0.017 | 12.176
11 | 0.937 | 0.0831 | -0.017 | 11.271
11.5 | 0.925 | 0.08955 | -0.017 | 10.331
12 | 0.906 | 0.09768 | -0.017 | 9.278

## 22. Re 250k Mach 0.25 (2)
BIGFOIL.COM POLAR EXPORT
NACA64-213 a=0.6
NACA64-213 a=0.6 |  |  |  | Cl Max: | 1.0732 | at alpha= | 10.5 | deg
XFOIL ncrit=9 |  |  |  | L/D Max: | 73.5992 | at alpha= | 5 | deg
Re: | 250000 |  |  | Cd Min: | 0.24428 | at alpha= | -20 | deg
Mach: | 0.25 |  |  | Cl=0 at alpha= | -1.3912 | deg
|  |  |  | @ Cl=0.1, Cd= | 0.011132
|  |  |  | @ Cl=0.4, Cd= | 0.01135
|  |  |  | @ Cl=0.6, Cd= | 0.010997
alpha (deg) | Cl | Cd | Cm | Cl/Cd
-20 | -0.7342 | 0.24428 | 0.056 | -3.0056
-19.5 | -0.7199 | 0.23756 | 0.0495 | -3.0304
-19 | -0.7112 | 0.23128 | 0.0426 | -3.0751
-18.5 | -0.6824 | 0.22239 | 0.0418 | -3.0685
-18 | -0.6633 | 0.21584 | 0.0379 | -3.0731
-17.5 | -0.6519 | 0.20892 | 0.0313 | -3.1203
-17 | -0.6495 | 0.20252 | 0.0235 | -3.2071
-16.5 | -0.6165 | 0.19307 | 0.024 | -3.1931
-16 | -0.5979 | 0.18637 | 0.0205 | -3.2081
-15.5 | -0.5945 | 0.17904 | 0.013 | -3.3205
-15 | -0.5909 | 0.16981 | 0.0062 | -3.4798
-14.5 | -0.56 | 0.16242 | 0.0068 | -3.4479
-14 | -0.5437 | 0.15543 | 0.0037 | -3.498
-13.5 | -0.544 | 0.14669 | -0.0038 | -3.7085
-13 | -0.546 | 0.1357 | -0.0103 | -4.0236
-12.5 | -0.521 | 0.12987 | -0.0101 | -4.0117
-12 | -0.5096 | 0.12241 | -0.0133 | -4.1631
-11.5 | -0.5316 | 0.10941 | -0.026 | -4.8588
-11 | -0.5321 | 0.09858 | -0.0295 | -5.3976
-10.5 | -0.516 | 0.09276 | -0.0302 | -5.5627
-10 | -0.5205 | 0.0828 | -0.0365 | -6.2862
-9.5 | -0.5705 | 0.0662 | -0.0518 | -8.6178
-8.5 | -0.641 | 0.04001 | -0.061 | -16.021
-8 | -0.6248 | 0.03126 | -0.0584 | -19.9872
-7.5 | -0.5923 | 0.02665 | -0.0551 | -22.2251
-7 | -0.5518 | 0.02351 | -0.0524 | -23.4709
-6.5 | -0.506 | 0.02132 | -0.0501 | -23.7336
-6 | -0.4571 | 0.01933 | -0.048 | -23.6472
-5.5 | -0.4112 | 0.01727 | -0.046 | -23.8101
-5 | -0.3632 | 0.01607 | -0.0442 | -22.6011
-4.5 | -0.3167 | 0.01476 | -0.0424 | -21.4566
-4 | -0.2723 | 0.013 | -0.0406 | -20.9462
-3.5 | -0.2344 | 0.01096 | -0.038 | -21.3869
-3 | -0.179 | 0.01099 | -0.0371 | -16.2875
-2.5 | -0.1234 | 0.01106 | -0.0362 | -11.1573
-2 | -0.0694 | 0.01126 | -0.0346 | -6.1634
-1.5 | -0.0126 | 0.01123 | -0.034 | -1.122
-1 | 0.0453 | 0.01117 | -0.034 | 4.0555
-0.5 | 0.1034 | 0.01113 | -0.0341 | 9.2902
0 | 0.1615 | 0.01109 | -0.034 | 14.5627
0.5 | 0.2192 | 0.01111 | -0.0341 | 19.73
1 | 0.2766 | 0.01117 | -0.034 | 24.7628
1.5 | 0.3337 | 0.0112 | -0.0337 | 29.7946
2 | 0.389 | 0.01133 | -0.0332 | 34.3336
2.5 | 0.4434 | 0.01143 | -0.0321 | 38.7927
3 | 0.4961 | 0.01143 | -0.0305 | 43.4033
3.5 | 0.5479 | 0.0114 | -0.0286 | 48.0614
4 | 0.61 | 0.01092 | -0.0282 | 55.8608
4.5 | 0.6916 | 0.01056 | -0.0323 | 65.4924
5 | 0.775 | 0.01053 | -0.0375 | 73.5992
5.5 | 0.8031 | 0.01111 | -0.0323 | 72.2862
6 | 0.7999 | 0.01492 | -0.0246 | 53.6126
6.5 | 0.8229 | 0.01721 | -0.0201 | 47.8152
7 | 0.8478 | 0.01907 | -0.0156 | 44.4573
7.5 | 0.8661 | 0.02128 | -0.0106 | 40.7002
8 | 0.8955 | 0.02334 | -0.0073 | 38.3676
8.5 | 0.934 | 0.02617 | -0.0048 | 35.6897
9 | 0.9781 | 0.02856 | -0.003 | 34.2472
9.5 | 1.0273 | 0.03194 | -0.002 | 32.1634
10 | 1.0625 | 0.03684 | 0 | 28.8409
10.5 | 1.0732 | 0.0417 | 0.0041 | 25.7362
11 | 1.0666 | 0.04778 | 0.008 | 22.3231
11.5 | 1.0442 | 0.05496 | 0.0107 | 18.9993
12 | 1.0112 | 0.06356 | 0.0111 | 15.9094
12.5 | 0.9717 | 0.07408 | 0.0084 | 13.1169
13 | 0.9256 | 0.08732 | 0.0022 | 10.6001
13.5 | 0.8803 | 0.10351 | -0.0076 | 8.5045
14 | 0.7668 | 0.15342 | -0.0375 | 4.998
14.5 | 0.7836 | 0.15988 | -0.0395 | 4.9012
15 | 0.6212 | 0.15931 | -0.0408 | 3.8993
15.5 | 0.6454 | 0.16508 | -0.0403 | 3.9096

## 23. Re 250k Mach 0.50 (1)
BIGFOIL.COM POLAR EXPORT
NACA64-213 a=0.6
NACA64-213 a=0.6 |  |  |  | Cl Max: | 1.151 | at alpha= | 20 | deg
JavaFoil+Calcfoil stall+Eppler ext transition |  |  |  | L/D Max: | 61.65 | at alpha= | 4 | deg
Re: | 250000 |  |  | Cd Min: | 0.0097 | at alpha= | -2 | deg
Mach: | 0.5 |  |  | Cl=0 at alpha= | -1.3786 | deg
|  |  |  | @ Cl=0.1, Cd= | 0.0097909
|  |  |  | @ Cl=0.4, Cd= | 0.010251
|  |  |  | @ Cl=0.6, Cd= | 0.010979
alpha (deg) | Cl | Cd | Cm | Cl/Cd
-20 | -1.016 | 0.27147 | -0.006 | -3.743
-19.5 | -0.99 | 0.26302 | -0.006 | -3.763
-19 | -0.963 | 0.26163 | -0.006 | -3.682
-18.5 | -0.937 | 0.25887 | -0.006 | -3.619
-18 | -0.908 | 0.24643 | -0.007 | -3.686
-17.5 | -0.881 | 0.23603 | -0.007 | -3.734
-17 | -0.855 | 0.23008 | -0.007 | -3.714
-16.5 | -0.828 | 0.22558 | -0.007 | -3.67
-16 | -0.801 | 0.22562 | -0.008 | -3.551
-15.5 | -0.773 | 0.20811 | -0.008 | -3.714
-15 | -0.746 | 0.20175 | -0.008 | -3.695
-14.5 | -0.719 | 0.19728 | -0.008 | -3.643
-14 | -0.692 | 0.19211 | -0.008 | -3.601
-13.5 | -0.665 | 0.18975 | -0.009 | -3.504
-13 | -0.637 | 0.17393 | -0.008 | -3.66
-12.5 | -0.609 | 0.16935 | -0.008 | -3.598
-12 | -0.582 | 0.16418 | -0.009 | -3.546
-11.5 | -0.555 | 0.15374 | -0.009 | -3.611
-11 | -0.528 | 0.14733 | -0.009 | -3.584
-10.5 | -0.501 | 0.15344 | -0.01 | -3.264
-10 | -0.473 | 0.13012 | -0.009 | -3.633
-9.5 | -0.445 | 0.13646 | -0.009 | -3.264
-9 | -0.418 | 0.12176 | -0.009 | -3.435
-8.5 | -0.391 | 0.12276 | -0.01 | -3.184
-8 | -0.363 | 0.0932 | -0.009 | -3.897
-7.5 | -0.336 | 0.09085 | -0.009 | -3.697
-7 | -0.504 | 0.05701 | -0.01 | -8.837
-6.5 | -0.499 | 0.05103 | -0.011 | -9.769
-6 | -0.471 | 0.04608 | -0.011 | -10.218
-5.5 | -0.432 | 0.04286 | -0.012 | -10.089
-5 | -0.388 | 0.03972 | -0.013 | -9.758
-4.5 | -0.339 | 0.03725 | -0.014 | -9.109
-4 | -0.356 | 0.01364 | -0.029 | -26.124
-3.5 | -0.29 | 0.01304 | -0.03 | -22.248
-3 | -0.223 | 0.01263 | -0.031 | -17.628
-2.5 | -0.154 | 0.01233 | -0.031 | -12.524
-2 | -0.086 | 0.0097 | -0.032 | -8.837
-1.5 | -0.017 | 0.00973 | -0.033 | -1.713
-1 | 0.053 | 0.00975 | -0.033 | 5.398
-0.5 | 0.122 | 0.00981 | -0.034 | 12.444
0 | 0.191 | 0.00995 | -0.035 | 19.241
0.5 | 0.261 | 0.01009 | -0.035 | 25.854
1 | 0.329 | 0.01009 | -0.036 | 32.569
1.5 | 0.396 | 0.01024 | -0.036 | 38.727
2 | 0.464 | 0.01042 | -0.037 | 44.508
2.5 | 0.529 | 0.01068 | -0.038 | 49.514
3 | 0.594 | 0.01095 | -0.038 | 54.236
3.5 | 0.657 | 0.01125 | -0.039 | 58.411
4 | 0.719 | 0.01166 | -0.039 | 61.65
4.5 | 0.777 | 0.01737 | -0.04 | 44.712
5 | 0.833 | 0.01819 | -0.04 | 45.786
5.5 | 0.884 | 0.01924 | -0.041 | 45.967
6 | 0.929 | 0.02043 | -0.041 | 45.468
6.5 | 0.807 | 0.04652 | -0.02 | 17.351
7 | 0.825 | 0.05161 | -0.019 | 15.985
7.5 | 0.82 | 0.05755 | -0.017 | 14.249
8 | 0.755 | 0.06869 | -0.016 | 10.986
8.5 | 0.538 | 0.11082 | -0.017 | 4.853
9 | 0.564 | 0.11937 | -0.017 | 4.729
9.5 | 0.592 | 0.13122 | -0.019 | 4.511
10 | 0.619 | 0.12755 | -0.02 | 4.851
10.5 | 0.645 | 0.13113 | -0.02 | 4.922
11 | 0.672 | 0.14029 | -0.021 | 4.793
11.5 | 0.7 | 0.16306 | -0.022 | 4.29
12 | 0.726 | 0.16636 | -0.023 | 4.364
12.5 | 0.752 | 0.16979 | -0.023 | 4.432
13 | 0.779 | 0.17196 | -0.024 | 4.531
13.5 | 0.807 | 0.19004 | -0.026 | 4.246
14 | 0.833 | 0.19377 | -0.026 | 4.299
14.5 | 0.859 | 0.19349 | -0.026 | 4.441
15 | 0.886 | 0.20673 | -0.027 | 4.286
15.5 | 0.914 | 0.213 | -0.029 | 4.29
16 | 0.94 | 0.21423 | -0.029 | 4.387
16.5 | 0.966 | 0.21999 | -0.03 | 4.391
17 | 0.994 | 0.23288 | -0.031 | 4.267
17.5 | 1.02 | 0.24263 | -0.032 | 4.205
18 | 1.046 | 0.24193 | -0.032 | 4.323
18.5 | 1.072 | 0.25124 | -0.032 | 4.266
19 | 1.098 | 0.25475 | -0.033 | 4.309
19.5 | 1.126 | 0.26761 | -0.035 | 4.209
20 | 1.151 | 0.28652 | -0.035 | 4.019

## 24. Re 250k Mach 0.50 (2)
BIGFOIL.COM POLAR EXPORT
NACA64-213 a=0.6
NACA64-213 a=0.6 |  |  |  | Cl Max: | 0.9984 | at alpha= | 20 | deg
XFOIL ncrit=9 |  |  |  | L/D Max: | 64.434 | at alpha= | 4.5 | deg
Re: | 250000 |  |  | Cd Min: | 0.28305 | at alpha= | 20 | deg
Mach: | 0.5 |  |  | Cl=0 at alpha= | -1.3703 | deg
|  |  |  | @ Cl=0.1, Cd= | 0.012219
|  |  |  | @ Cl=0.4, Cd= | 0.012644
|  |  |  | @ Cl=0.6, Cd= | 0.012886
alpha (deg) | Cl | Cd | Cm | Cl/Cd
-20 | -0.8008 | 0.26923 | 0.0658 | -2.9744
-19.5 | -0.7771 | 0.25945 | 0.0609 | -2.9952
-19 | -0.7516 | 0.25066 | 0.057 | -2.9985
-18.5 | -0.7285 | 0.24259 | 0.052 | -3.003
-18 | -0.7099 | 0.23502 | 0.0447 | -3.0206
-17.5 | -0.6922 | 0.22666 | 0.0384 | -3.0539
-17 | -0.6634 | 0.2173 | 0.036 | -3.0529
-16.5 | -0.6406 | 0.20933 | 0.0312 | -3.0602
-16 | -0.6267 | 0.20208 | 0.0236 | -3.1012
-15.5 | -0.6073 | 0.19259 | 0.0186 | -3.1533
-15 | -0.5798 | 0.18429 | 0.0161 | -3.1461
-14.5 | -0.5589 | 0.17636 | 0.0115 | -3.1691
-14 | -0.5553 | 0.16909 | 0.0027 | -3.284
-13.5 | -0.5306 | 0.15916 | 0.0001 | -3.3338
-13 | -0.5063 | 0.15154 | -0.0026 | -3.341
-12.5 | -0.492 | 0.14341 | -0.0077 | -3.4307
-12 | -0.5011 | 0.13442 | -0.0187 | -3.7279
-11.5 | -0.4705 | 0.12568 | -0.0178 | -3.7436
-11 | -0.4528 | 0.1183 | -0.021 | -3.8276
-10.5 | -0.4734 | 0.10724 | -0.0347 | -4.4144
-10 | -0.4431 | 0.09986 | -0.0325 | -4.4372
-9.5 | -0.4327 | 0.09161 | -0.0369 | -4.7233
-9 | -0.4651 | 0.07047 | -0.0529 | -6.6
-8.5 | -0.4844 | 0.05755 | -0.0653 | -8.417
-8 | -0.5019 | 0.0455 | -0.0789 | -11.0308
-7.5 | -0.5347 | 0.03962 | -0.0756 | -13.4957
-7 | -0.5471 | 0.0345 | -0.0702 | -15.858
-6.5 | -0.5341 | 0.02968 | -0.0655 | -17.9953
-6 | -0.5004 | 0.0253 | -0.0614 | -19.7787
-5.5 | -0.4504 | 0.02199 | -0.058 | -20.482
-5 | -0.398 | 0.01921 | -0.0551 | -20.7184
-4.5 | -0.3435 | 0.01739 | -0.0523 | -19.7527
-4 | -0.2935 | 0.01575 | -0.0494 | -18.6349
-3.5 | -0.2431 | 0.01416 | -0.047 | -17.1681
-3 | -0.2055 | 0.01173 | -0.0434 | -17.5192
-2.5 | -0.1429 | 0.01183 | -0.0415 | -12.0795
-2 | -0.0802 | 0.01211 | -0.0397 | -6.6226
-1.5 | -0.0171 | 0.01231 | -0.0383 | -1.3891
-1 | 0.0488 | 0.01225 | -0.0381 | 3.9837
-0.5 | 0.1149 | 0.01221 | -0.0381 | 9.4103
0 | 0.1805 | 0.01224 | -0.0383 | 14.7467
0.5 | 0.2464 | 0.0123 | -0.0383 | 20.0325
1 | 0.3119 | 0.01238 | -0.0383 | 25.1939
1.5 | 0.3763 | 0.0126 | -0.0383 | 29.8651
2 | 0.4415 | 0.01272 | -0.0378 | 34.7091
2.5 | 0.5042 | 0.01292 | -0.0369 | 39.0248
3 | 0.5649 | 0.01308 | -0.0352 | 43.1881
3.5 | 0.6264 | 0.01274 | -0.0325 | 49.168
4 | 0.6824 | 0.01202 | -0.0279 | 56.772
4.5 | 0.7513 | 0.01166 | -0.0261 | 64.434
5 | 0.8191 | 0.01322 | -0.0276 | 61.9592
5.5 | 0.7913 | 0.01653 | -0.0158 | 47.8705
6 | 0.7935 | 0.01946 | -0.0086 | 40.776
6.5 | 0.8068 | 0.02259 | -0.0037 | 35.7149
7 | 0.8321 | 0.02545 | 0.0005 | 32.6955
7.5 | 0.8646 | 0.02847 | 0.0048 | 30.3688
8 | 0.9066 | 0.03166 | 0.0085 | 28.6355
8.5 | 0.9385 | 0.03654 | 0.0119 | 25.6842
9 | 0.944 | 0.04233 | 0.0148 | 22.301
9.5 | 0.9314 | 0.04983 | 0.0159 | 18.6916
10 | 0.9062 | 0.05903 | 0.0144 | 15.3515
10.5 | 0.874 | 0.07013 | 0.0099 | 12.4626
11 | 0.8369 | 0.0839 | 0.0018 | 9.975
11.5 | 0.7996 | 0.10079 | -0.0096 | 7.9333
12 | 0.7748 | 0.11874 | -0.0207 | 6.5252
12.5 | 0.7675 | 0.13263 | -0.0283 | 5.7868
13 | 0.7673 | 0.14545 | -0.0353 | 5.2754
13.5 | 0.7752 | 0.1611 | -0.0416 | 4.8119
14 | 0.7928 | 0.17184 | -0.0448 | 4.6136
14.5 | 0.786 | 0.18391 | -0.0569 | 4.2738
15 | 0.8078 | 0.19197 | -0.0605 | 4.2079
15.5 | 0.8345 | 0.20173 | -0.0623 | 4.1367
16 | 0.8364 | 0.21151 | -0.0729 | 3.9544
16.5 | 0.8577 | 0.21991 | -0.0773 | 3.9002
17 | 0.8917 | 0.23032 | -0.0777 | 3.8716
17.5 | 0.8945 | 0.23866 | -0.0889 | 3.748
18 | 0.9154 | 0.24721 | -0.0941 | 3.7029
18.5 | 0.9414 | 0.25573 | -0.0971 | 3.6812
19 | 0.9644 | 0.26645 | -0.1016 | 3.6194
19.5 | 0.9769 | 0.27442 | -0.111 | 3.5599
20 | 0.9984 | 0.28305 | -0.1165 | 3.5273

## 25. Re 500k Mach 0.00 (1)
BIGFOIL.COM POLAR EXPORT
NACA64-213 a=0.6
NACA64-213 a=0.6 |  |  |  | Cl Max: | 1.12 | at alpha= | 9.5 | deg
JavaFoil+Calcfoil stall+Eppler ext transition |  |  |  | L/D Max: | 88.709 | at alpha= | 4.5 | deg
Re: | 500000 |  |  | Cd Min: | 0.00729 | at alpha= | -2 | deg
Mach: | 0 |  |  | Cl=0 at alpha= | -1.3833 | deg
|  |  |  | @ Cl=0.1, Cd= | 0.007376
|  |  |  | @ Cl=0.4, Cd= | 0.00771
|  |  |  | @ Cl=0.6, Cd= | 0.0080872
alpha (deg) | Cl | Cd | Cm | Cl/Cd
-18.5 | -0.663 | 0.18726 | -0.004 | -3.539
-18 | -0.686 | 0.17948 | -0.004 | -3.822
-17.5 | -0.709 | 0.1705 | -0.004 | -4.158
-17 | -0.731 | 0.16124 | -0.005 | -4.533
-16.5 | -0.751 | 0.15065 | -0.005 | -4.987
-16 | -0.77 | 0.13983 | -0.005 | -5.509
-15.5 | -0.784 | 0.13514 | -0.005 | -5.799
-15 | -0.794 | 0.12331 | -0.005 | -6.443
-14.5 | -0.802 | 0.11703 | -0.006 | -6.857
-14 | -0.808 | 0.10932 | -0.006 | -7.392
-13.5 | -0.81 | 0.10314 | -0.006 | -7.857
-13 | -0.807 | 0.09656 | -0.007 | -8.356
-12.5 | -0.799 | 0.09115 | -0.007 | -8.765
-12 | -0.788 | 0.08537 | -0.007 | -9.23
-11.5 | -0.774 | 0.07905 | -0.007 | -9.79
-11 | -0.757 | 0.0742 | -0.008 | -10.197
-10.5 | -0.736 | 0.07017 | -0.008 | -10.492
-10 | -0.713 | 0.06572 | -0.008 | -10.85
-9.5 | -0.687 | 0.06158 | -0.009 | -11.154
-9 | -0.658 | 0.05724 | -0.009 | -11.491
-8.5 | -0.626 | 0.05401 | -0.01 | -11.592
-8 | -0.591 | 0.05055 | -0.01 | -11.694
-7.5 | -0.554 | 0.04774 | -0.01 | -11.601
-7 | -0.515 | 0.04484 | -0.011 | -11.494
-6.5 | -0.589 | 0.01231 | -0.023 | -47.832
-6 | -0.536 | 0.01186 | -0.023 | -45.234
-5.5 | -0.482 | 0.01142 | -0.024 | -42.2
-5 | -0.426 | 0.0111 | -0.024 | -38.383
-4.5 | -0.369 | 0.01077 | -0.025 | -34.287
-4 | -0.311 | 0.01047 | -0.025 | -29.73
-3.5 | -0.253 | 0.01013 | -0.026 | -24.928
-3 | -0.193 | 0.00989 | -0.027 | -19.566
-2.5 | -0.134 | 0.00731 | -0.027 | -18.331
-2 | -0.074 | 0.00729 | -0.028 | -10.193
-1.5 | -0.014 | 0.00732 | -0.028 | -1.973
-1 | 0.046 | 0.00734 | -0.029 | 6.214
-0.5 | 0.106 | 0.00738 | -0.029 | 14.309
0 | 0.166 | 0.00745 | -0.03 | 22.261
0.5 | 0.226 | 0.00748 | -0.031 | 30.187
1 | 0.286 | 0.00753 | -0.031 | 37.965
1.5 | 0.346 | 0.00762 | -0.032 | 45.421
2 | 0.406 | 0.00772 | -0.032 | 52.588
2.5 | 0.465 | 0.00781 | -0.033 | 59.464
3 | 0.524 | 0.00791 | -0.034 | 66.213
3.5 | 0.582 | 0.00805 | -0.034 | 72.358
4 | 0.64 | 0.00817 | -0.035 | 78.356
4.5 | 0.698 | 0.00787 | -0.035 | 88.709
5 | 0.745 | 0.01285 | -0.035 | 57.969
5.5 | 0.797 | 0.01344 | -0.036 | 59.315
6 | 0.848 | 0.014 | -0.036 | 60.557
6.5 | 0.896 | 0.01465 | -0.037 | 61.179
7 | 0.942 | 0.01534 | -0.037 | 61.429
7.5 | 0.986 | 0.01612 | -0.038 | 61.159
8 | 1.027 | 0.01699 | -0.038 | 60.455
8.5 | 1.063 | 0.01789 | -0.039 | 59.425
9 | 1.094 | 0.01898 | -0.039 | 57.64
9.5 | 1.12 | 0.02007 | -0.039 | 55.812
10 | 0.957 | 0.06327 | -0.021 | 15.127
10.5 | 0.973 | 0.06783 | -0.02 | 14.342
11 | 0.985 | 0.07256 | -0.02 | 13.577
11.5 | 0.994 | 0.07727 | -0.02 | 12.859
12 | 0.996 | 0.08298 | -0.019 | 12.007
12.5 | 0.997 | 0.08963 | -0.019 | 11.12
13 | 0.993 | 0.09416 | -0.019 | 10.55
13.5 | 0.986 | 0.09999 | -0.019 | 9.862
14 | 0.976 | 0.10666 | -0.02 | 9.149
14.5 | 0.962 | 0.11456 | -0.02 | 8.401

## 26. Re 500k Mach 0.00 (2)
BIGFOIL.COM POLAR EXPORT
NACA64-213 a=0.6
NACA64-213 a=0.6 |  |  |  | Cl Max: | 1.1991 | at alpha= | 13.5 | deg
XFOIL ncrit=9 |  |  |  | L/D Max: | 88.6742 | at alpha= | 5 | deg
Re: | 500000 |  |  | Cd Min: | 0.22175 | at alpha= | 18.5 | deg
Mach: | 0 |  |  | Cl=0 at alpha= | -1.3941 | deg
|  |  |  | @ Cl=0.1, Cd= | 0.0076025
|  |  |  | @ Cl=0.4, Cd= | 0.0075943
|  |  |  | @ Cl=0.6, Cd= | 0.0075772
alpha (deg) | Cl | Cd | Cm | Cl/Cd
-15.5 | -0.5884 | 0.17185 | 0.0149 | -3.4239
-15 | -0.5897 | 0.16022 | 0.0066 | -3.6806
-14.5 | -0.5826 | 0.15061 | 0.0029 | -3.8683
-14 | -0.5666 | 0.14452 | 0.0004 | -3.9206
-13.5 | -0.5541 | 0.13756 | -0.0028 | -4.0281
-13 | -0.5493 | 0.12845 | -0.0076 | -4.2764
-12.5 | -0.4673 | 0.11101 | -0.017 | -4.2095
-12 | -0.459 | 0.10422 | -0.0198 | -4.4041
-11 | -0.7712 | 0.0503 | -0.0522 | -15.332
-10.5 | -0.8035 | 0.04305 | -0.0491 | -18.6643
-10 | -0.7992 | 0.03405 | -0.0494 | -23.4714
-9.5 | -0.7857 | 0.02882 | -0.0451 | -27.2623
-9 | -0.7568 | 0.02513 | -0.0418 | -30.1154
-8.5 | -0.7168 | 0.02283 | -0.0398 | -31.3973
-8 | -0.6747 | 0.01957 | -0.0383 | -34.4762
-7.5 | -0.6283 | 0.01793 | -0.0373 | -35.0418
-7 | -0.5803 | 0.01653 | -0.0363 | -35.1059
-6.5 | -0.531 | 0.01545 | -0.0355 | -34.3689
-6 | -0.4853 | 0.01385 | -0.0343 | -35.0397
-5.5 | -0.4351 | 0.013 | -0.0336 | -33.4692
-5 | -0.3849 | 0.01199 | -0.033 | -32.1018
-4.5 | -0.3321 | 0.01129 | -0.0327 | -29.4154
-4 | -0.2801 | 0.01041 | -0.0324 | -26.9068
-3.5 | -0.2356 | 0.00821 | -0.0319 | -28.6967
-3 | -0.1813 | 0.00782 | -0.0318 | -23.1841
-2.5 | -0.1247 | 0.00776 | -0.032 | -16.0696
-2 | -0.068 | 0.00771 | -0.0321 | -8.8197
-1.5 | -0.0121 | 0.00767 | -0.032 | -1.5776
-1 | 0.045 | 0.00766 | -0.0322 | 5.8747
-0.5 | 0.1024 | 0.0076 | -0.0325 | 13.4737
0 | 0.1598 | 0.00756 | -0.0329 | 21.1376
0.5 | 0.2171 | 0.00755 | -0.0333 | 28.755
1 | 0.2743 | 0.00755 | -0.0336 | 36.3311
1.5 | 0.3314 | 0.00756 | -0.0339 | 43.836
2 | 0.3878 | 0.00759 | -0.034 | 51.0935
2.5 | 0.4439 | 0.00761 | -0.034 | 58.3311
3 | 0.4989 | 0.00761 | -0.0338 | 65.5585
3.5 | 0.5521 | 0.00754 | -0.033 | 73.2228
4 | 0.6036 | 0.00758 | -0.0319 | 79.6306
4.5 | 0.6529 | 0.00768 | -0.0303 | 85.013
5 | 0.7023 | 0.00792 | -0.0289 | 88.6742
5.5 | 0.7596 | 0.0098 | -0.0311 | 77.5102
6 | 0.7925 | 0.0122 | -0.0292 | 64.959
6.5 | 0.8327 | 0.01352 | -0.0273 | 61.5902
7 | 0.8743 | 0.01465 | -0.0256 | 59.6792
7.5 | 0.9082 | 0.01621 | -0.0228 | 56.0271
8 | 0.9471 | 0.01724 | -0.0207 | 54.9362
8.5 | 0.9747 | 0.01865 | -0.0171 | 52.2627
9 | 0.9927 | 0.02083 | -0.0125 | 47.6572
9.5 | 1.0236 | 0.02236 | -0.01 | 45.7782
10 | 1.053 | 0.02412 | -0.0076 | 43.6567
10.5 | 1.0822 | 0.02696 | -0.0053 | 40.1409
11 | 1.1127 | 0.02914 | -0.0032 | 38.1846
11.5 | 1.14 | 0.0314 | -0.0012 | 36.3057
12 | 1.1631 | 0.03381 | 0.0007 | 34.4011
12.5 | 1.1857 | 0.03687 | 0.0024 | 32.1589
13 | 1.1978 | 0.04199 | 0.0045 | 28.5258
13.5 | 1.1991 | 0.04654 | 0.0062 | 25.7649
14 | 1.1929 | 0.05232 | 0.0072 | 22.8001
14.5 | 1.1795 | 0.05927 | 0.007 | 19.9005
15 | 1.1588 | 0.06773 | 0.0052 | 17.1091
15.5 | 1.1378 | 0.07714 | 0.0017 | 14.7498
16 | 1.086 | 0.09339 | -0.0063 | 11.6287
16.5 | 0.885 | 0.15658 | -0.044 | 5.6521
17 | 0.8327 | 0.19214 | -0.0597 | 4.3338
17.5 | 0.8425 | 0.20025 | -0.0632 | 4.2072
18 | 0.8427 | 0.21469 | -0.0724 | 3.9252
18.5 | 0.857 | 0.22175 | -0.0768 | 3.8647

## 27. Re 500k Mach 0.10 (1)
BIGFOIL.COM POLAR EXPORT
NACA64-213 a=0.6
NACA64-213 a=0.6 |  |  |  | Cl Max: | 1.12 | at alpha= | 9.5 | deg
JavaFoil+Calcfoil stall+Eppler ext transition |  |  |  | L/D Max: | 88.89 | at alpha= | 4.5 | deg
Re: | 500000 |  |  | Cd Min: | 0.00733 | at alpha= | -2 | deg
Mach: | 0.1 |  |  | Cl=0 at alpha= | -1.3771 | deg
|  |  |  | @ Cl=0.1, Cd= | 0.007424
|  |  |  | @ Cl=0.4, Cd= | 0.0077127
|  |  |  | @ Cl=0.6, Cd= | 0.008083
alpha (deg) | Cl | Cd | Cm | Cl/Cd
-18.5 | -0.612 | 0.19339 | -0.004 | -3.167
-18 | -0.639 | 0.18711 | -0.004 | -3.416
-17.5 | -0.666 | 0.17386 | -0.004 | -3.828
-17 | -0.691 | 0.16173 | -0.004 | -4.273
-16.5 | -0.716 | 0.15305 | -0.005 | -4.676
-16 | -0.738 | 0.14392 | -0.005 | -5.131
-15.5 | -0.755 | 0.13506 | -0.005 | -5.59
-15 | -0.769 | 0.12458 | -0.005 | -6.176
-14.5 | -0.781 | 0.11901 | -0.005 | -6.561
-14 | -0.79 | 0.11044 | -0.006 | -7.152
-13.5 | -0.795 | 0.10314 | -0.006 | -7.713
-13 | -0.794 | 0.09889 | -0.006 | -8.033
-12.5 | -0.789 | 0.0929 | -0.007 | -8.495
-12 | -0.78 | 0.08674 | -0.007 | -8.993
-11.5 | -0.768 | 0.07993 | -0.007 | -9.609
-11 | -0.752 | 0.07548 | -0.008 | -9.966
-10.5 | -0.734 | 0.07006 | -0.008 | -10.472
-10 | -0.711 | 0.06575 | -0.008 | -10.818
-9.5 | -0.686 | 0.062 | -0.009 | -11.068
-9 | -0.658 | 0.0579 | -0.009 | -11.361
-8.5 | -0.627 | 0.05411 | -0.01 | -11.582
-8 | -0.593 | 0.05082 | -0.01 | -11.661
-7.5 | -0.556 | 0.04766 | -0.01 | -11.663
-7 | -0.642 | 0.01291 | -0.022 | -49.712
-6.5 | -0.591 | 0.01233 | -0.023 | -47.942
-6 | -0.538 | 0.01188 | -0.023 | -45.34
-5.5 | -0.484 | 0.01151 | -0.024 | -42.043
-5 | -0.428 | 0.01111 | -0.024 | -38.525
-4.5 | -0.371 | 0.01078 | -0.025 | -34.412
-4 | -0.313 | 0.01048 | -0.026 | -29.855
-3.5 | -0.254 | 0.01018 | -0.026 | -24.932
-3 | -0.194 | 0.00995 | -0.027 | -19.546
-2.5 | -0.135 | 0.00735 | -0.027 | -18.331
-2 | -0.075 | 0.00733 | -0.028 | -10.191
-1.5 | -0.015 | 0.00734 | -0.028 | -1.976
-1 | 0.046 | 0.00737 | -0.029 | 6.218
-0.5 | 0.106 | 0.00743 | -0.03 | 14.3
0 | 0.167 | 0.00745 | -0.03 | 22.372
0.5 | 0.227 | 0.00753 | -0.031 | 30.154
1 | 0.287 | 0.00757 | -0.031 | 37.937
1.5 | 0.348 | 0.0076 | -0.032 | 45.719
2 | 0.408 | 0.00773 | -0.033 | 52.754
2.5 | 0.467 | 0.00781 | -0.033 | 59.764
3 | 0.526 | 0.00794 | -0.034 | 66.29
3.5 | 0.585 | 0.00805 | -0.034 | 72.678
4 | 0.644 | 0.00818 | -0.035 | 78.688
4.5 | 0.701 | 0.00788 | -0.035 | 88.89
5 | 0.748 | 0.01296 | -0.036 | 57.721
5.5 | 0.8 | 0.01349 | -0.036 | 59.339
6 | 0.851 | 0.01409 | -0.037 | 60.392
6.5 | 0.899 | 0.01475 | -0.037 | 60.963
7 | 0.945 | 0.01548 | -0.037 | 61.057
7.5 | 0.989 | 0.01627 | -0.038 | 60.766
8 | 1.029 | 0.01715 | -0.038 | 60.011
8.5 | 1.065 | 0.01814 | -0.039 | 58.704
9 | 1.095 | 0.01919 | -0.039 | 57.044
9.5 | 1.12 | 0.02033 | -0.04 | 55.069
10 | 0.955 | 0.06419 | -0.02 | 14.877
10.5 | 0.97 | 0.06866 | -0.02 | 14.135
11 | 0.981 | 0.07247 | -0.02 | 13.536
11.5 | 0.986 | 0.07821 | -0.02 | 12.613
12 | 0.988 | 0.08351 | -0.019 | 11.826
12.5 | 0.985 | 0.09096 | -0.019 | 10.83
13 | 0.978 | 0.09485 | -0.019 | 10.313
13.5 | 0.968 | 0.10166 | -0.019 | 9.521
14 | 0.954 | 0.10995 | -0.019 | 8.674
14.5 | 0.936 | 0.11609 | -0.019 | 8.065

## 28. Re 500k Mach 0.10 (2)
BIGFOIL.COM POLAR EXPORT
NACA64-213 a=0.6
NACA64-213 a=0.6 |  |  |  | Cl Max: | 1.1856 | at alpha= | 13 | deg
XFOIL ncrit=9 |  |  |  | L/D Max: | 88.6198 | at alpha= | 5 | deg
Re: | 500000 |  |  | Cd Min: | 0.21577 | at alpha= | 18 | deg
Mach: | 0.1 |  |  | Cl=0 at alpha= | -1.3937 | deg
|  |  |  | @ Cl=0.1, Cd= | 0.007632
|  |  |  | @ Cl=0.4, Cd= | 0.0076169
|  |  |  | @ Cl=0.6, Cd= | 0.0076228
alpha (deg) | Cl | Cd | Cm | Cl/Cd
-15 | -0.5891 | 0.16109 | 0.0069 | -3.657
-14.5 | -0.5809 | 0.15165 | 0.0033 | -3.8305
-14 | -0.5645 | 0.14555 | 0.0009 | -3.8784
-13.5 | -0.5518 | 0.13855 | -0.0024 | -3.9827
-13 | -0.5469 | 0.12937 | -0.0073 | -4.2274
-12.5 | -0.5611 | 0.11343 | -0.0179 | -4.9467
-12 | -0.5884 | 0.0965 | -0.0263 | -6.0974
-11.5 | -0.5854 | 0.08885 | -0.0301 | -6.5886
-11 | -0.7497 | 0.05229 | -0.053 | -14.3373
-10.5 | -0.7856 | 0.04498 | -0.0509 | -17.4655
-10 | -0.7901 | 0.03611 | -0.051 | -21.8804
-9.5 | -0.7826 | 0.03022 | -0.0465 | -25.8968
-9 | -0.7578 | 0.02603 | -0.0428 | -29.1126
-8.5 | -0.7194 | 0.02328 | -0.0406 | -30.9021
-8 | -0.6775 | 0.02005 | -0.0391 | -33.7905
-7.5 | -0.6314 | 0.01823 | -0.0379 | -34.6352
-7 | -0.5832 | 0.01677 | -0.0369 | -34.7764
-6.5 | -0.5338 | 0.01557 | -0.0359 | -34.2839
-6 | -0.4876 | 0.01398 | -0.0347 | -34.8784
-5.5 | -0.4373 | 0.01309 | -0.034 | -33.4072
-5 | -0.3869 | 0.01207 | -0.0333 | -32.0547
-4.5 | -0.3337 | 0.01138 | -0.033 | -29.3234
-4 | -0.2812 | 0.01053 | -0.0327 | -26.7047
-3.5 | -0.2365 | 0.00833 | -0.0322 | -28.3914
-3 | -0.1823 | 0.00784 | -0.0321 | -23.2526
-2.5 | -0.1255 | 0.00777 | -0.0322 | -16.1519
-2 | -0.0685 | 0.00773 | -0.0323 | -8.8616
-1.5 | -0.0122 | 0.00769 | -0.0322 | -1.5865
-1 | 0.0452 | 0.00767 | -0.0324 | 5.8931
-0.5 | 0.1029 | 0.00763 | -0.0327 | 13.4862
0 | 0.1608 | 0.00758 | -0.0331 | 21.2137
0.5 | 0.2184 | 0.00757 | -0.0334 | 28.8507
1 | 0.2759 | 0.00758 | -0.0337 | 36.3984
1.5 | 0.3334 | 0.00759 | -0.0341 | 43.9262
2 | 0.3902 | 0.00761 | -0.0342 | 51.2746
2.5 | 0.4467 | 0.00765 | -0.0342 | 58.3922
3 | 0.5021 | 0.00764 | -0.034 | 65.7199
3.5 | 0.5556 | 0.00758 | -0.0332 | 73.2982
4 | 0.6075 | 0.00763 | -0.0321 | 79.6199
4.5 | 0.6571 | 0.00773 | -0.0305 | 85.0065
5 | 0.7063 | 0.00797 | -0.0289 | 88.6198
6 | 0.7948 | 0.01239 | -0.0288 | 64.1485
6.5 | 0.8358 | 0.01366 | -0.027 | 61.1859
7 | 0.8771 | 0.01479 | -0.0251 | 59.3036
7.5 | 0.9105 | 0.01636 | -0.0222 | 55.654
8 | 0.948 | 0.01747 | -0.0198 | 54.2645
8.5 | 0.9724 | 0.01899 | -0.0156 | 51.2059
9 | 0.9922 | 0.02118 | -0.0114 | 46.8461
9.5 | 1.023 | 0.02281 | -0.0088 | 44.8488
10 | 1.0525 | 0.02466 | -0.0064 | 42.6805
10.5 | 1.084 | 0.02782 | -0.0042 | 38.9648
11 | 1.1129 | 0.02986 | -0.002 | 37.2706
11.5 | 1.1392 | 0.03229 | 0.0001 | 35.2803
12 | 1.161 | 0.03491 | 0.002 | 33.2569
12.5 | 1.1821 | 0.03861 | 0.0038 | 30.6164
13 | 1.1856 | 0.04401 | 0.006 | 26.9393
13.5 | 1.1811 | 0.04938 | 0.0075 | 23.9186
14 | 1.1676 | 0.05623 | 0.0078 | 20.7647
14.5 | 1.1448 | 0.06475 | 0.0065 | 17.6803
15 | 1.1116 | 0.07581 | 0.0028 | 14.663
15.5 | 1.0719 | 0.08964 | -0.004 | 11.9578
16 | 0.9895 | 0.11574 | -0.02 | 8.5493
16.5 | 0.6571 | 0.17367 | -0.052 | 3.7836
17 | 0.6522 | 0.18414 | -0.0588 | 3.5419
17.5 | 0.6648 | 0.18958 | -0.0617 | 3.5067
18 | 0.8443 | 0.21577 | -0.0732 | 3.913

## 29. Re 500k Mach 0.25 (1)
BIGFOIL.COM POLAR EXPORT
NACA64-213 a=0.6
NACA64-213 a=0.6 |  |  |  | Cl Max: | 1.072 | at alpha= | 8.5 | deg
JavaFoil+Calcfoil stall+Eppler ext transition |  |  |  | L/D Max: | 81.312 | at alpha= | 4 | deg
Re: | 500000 |  |  | Cd Min: | 0.00737 | at alpha= | -2 | deg
Mach: | 0.25 |  |  | Cl=0 at alpha= | -1.379 | deg
|  |  |  | @ Cl=0.1, Cd= | 0.0074757
|  |  |  | @ Cl=0.4, Cd= | 0.0078193
|  |  |  | @ Cl=0.6, Cd= | 0.0082375
alpha (deg) | Cl | Cd | Cm | Cl/Cd
-16.5 | -0.379 | 0.22713 | -0.005 | -1.67
-16 | -0.444 | 0.19366 | -0.005 | -2.293
-15.5 | -0.497 | 0.17941 | -0.005 | -2.771
-15 | -0.546 | 0.15274 | -0.005 | -3.574
-14.5 | -0.59 | 0.13933 | -0.005 | -4.234
-14 | -0.629 | 0.12856 | -0.006 | -4.893
-13.5 | -0.663 | 0.11925 | -0.006 | -5.556
-13 | -0.686 | 0.10815 | -0.006 | -6.34
-12.5 | -0.701 | 0.0995 | -0.007 | -7.045
-12 | -0.711 | 0.09145 | -0.007 | -7.772
-11.5 | -0.715 | 0.08668 | -0.007 | -8.247
-11 | -0.713 | 0.07921 | -0.007 | -9.004
-10.5 | -0.706 | 0.07343 | -0.008 | -9.619
-10 | -0.694 | 0.069 | -0.008 | -10.055
-9.5 | -0.676 | 0.06428 | -0.009 | -10.519
-9 | -0.655 | 0.05939 | -0.009 | -11.02
-8.5 | -0.628 | 0.05566 | -0.01 | -11.279
-8 | -0.597 | 0.05216 | -0.01 | -11.45
-7.5 | -0.563 | 0.04871 | -0.011 | -11.56
-7 | -0.526 | 0.04569 | -0.011 | -11.506
-6.5 | -0.603 | 0.01281 | -0.023 | -47.074
-6 | -0.55 | 0.01233 | -0.024 | -44.649
-5.5 | -0.496 | 0.01184 | -0.024 | -41.849
-5 | -0.439 | 0.01135 | -0.025 | -38.682
-4.5 | -0.381 | 0.01102 | -0.026 | -34.545
-4 | -0.321 | 0.01065 | -0.026 | -30.144
-3.5 | -0.261 | 0.01031 | -0.027 | -25.276
-3 | -0.2 | 0.01006 | -0.027 | -19.856
-2.5 | -0.138 | 0.00743 | -0.028 | -18.631
-2 | -0.077 | 0.00737 | -0.029 | -10.408
-1.5 | -0.015 | 0.00743 | -0.029 | -2.006
-1 | 0.047 | 0.00745 | -0.03 | 6.324
-0.5 | 0.109 | 0.00748 | -0.03 | 14.584
0 | 0.171 | 0.00753 | -0.031 | 22.75
0.5 | 0.233 | 0.00761 | -0.032 | 30.646
1 | 0.295 | 0.00767 | -0.032 | 38.477
1.5 | 0.357 | 0.00775 | -0.033 | 46.075
2 | 0.419 | 0.00785 | -0.033 | 53.405
2.5 | 0.48 | 0.00799 | -0.034 | 60.063
3 | 0.541 | 0.00809 | -0.035 | 66.797
3.5 | 0.601 | 0.00824 | -0.035 | 72.91
4 | 0.661 | 0.00813 | -0.036 | 81.312
4.5 | 0.711 | 0.01283 | -0.036 | 55.421
5 | 0.765 | 0.01342 | -0.036 | 57.04
5.5 | 0.818 | 0.01401 | -0.037 | 58.411
6 | 0.869 | 0.01464 | -0.037 | 59.334
6.5 | 0.917 | 0.01544 | -0.038 | 59.39
7 | 0.962 | 0.01626 | -0.038 | 59.147
7.5 | 1.003 | 0.01716 | -0.039 | 58.47
8 | 1.041 | 0.0182 | -0.039 | 57.205
8.5 | 1.072 | 0.01933 | -0.04 | 55.455
9 | 0.917 | 0.05715 | -0.021 | 16.05
9.5 | 0.931 | 0.06196 | -0.02 | 15.025
10 | 0.94 | 0.06682 | -0.019 | 14.068
10.5 | 0.943 | 0.07167 | -0.019 | 13.152
11 | 0.938 | 0.07718 | -0.019 | 12.154
11.5 | 0.926 | 0.08242 | -0.018 | 11.236
12 | 0.907 | 0.09226 | -0.019 | 9.834
12.5 | 0.881 | 0.09896 | -0.018 | 8.899
13 | 0.847 | 0.10822 | -0.018 | 7.827
13.5 | 0.806 | 0.11294 | -0.018 | 7.14

## 30. Re 500k Mach 0.25 (2)
BIGFOIL.COM POLAR EXPORT
NACA64-213 a=0.6
NACA64-213 a=0.6 |  |  |  | Cl Max: | 1.1259 | at alpha= | 12 | deg
XFOIL ncrit=9 |  |  |  | L/D Max: | 87.6265 | at alpha= | 5 | deg
Re: | 500000 |  |  | Cd Min: | 0.20074 | at alpha= | 17 | deg
Mach: | 0.25 |  |  | Cl=0 at alpha= | -1.3944 | deg
|  |  |  | @ Cl=0.1, Cd= | 0.0077622
|  |  |  | @ Cl=0.4, Cd= | 0.0077594
|  |  |  | @ Cl=0.6, Cd= | 0.0077579
alpha (deg) | Cl | Cd | Cm | Cl/Cd
-14 | -0.4314 | 0.14164 | -0.0003 | -3.0457
-13.5 | -0.4452 | 0.13365 | -0.0075 | -3.3311
-13 | -0.4462 | 0.12462 | -0.0129 | -3.5805
-12.5 | -0.4368 | 0.11797 | -0.0145 | -3.7026
-12 | -0.5443 | 0.1105 | -0.0187 | -4.9258
-11.5 | -0.5335 | 0.10393 | -0.0215 | -5.1333
-11 | -0.5352 | 0.09414 | -0.027 | -5.6851
-10.5 | -0.6867 | 0.05328 | -0.0551 | -12.8885
-10 | -0.7206 | 0.04521 | -0.0569 | -15.939
-9.5 | -0.7387 | 0.03804 | -0.0555 | -19.419
-9 | -0.7444 | 0.03213 | -0.0499 | -23.1684
-8.5 | -0.7246 | 0.02716 | -0.0462 | -26.6789
-8 | -0.6889 | 0.02386 | -0.0435 | -28.8726
-7.5 | -0.6463 | 0.02017 | -0.0418 | -32.0426
-7 | -0.5978 | 0.01821 | -0.0403 | -32.8281
-6.5 | -0.548 | 0.01655 | -0.0389 | -33.1118
-6 | -0.499 | 0.01487 | -0.0375 | -33.5575
-5.5 | -0.4487 | 0.01366 | -0.0363 | -32.8477
-5 | -0.396 | 0.01276 | -0.0354 | -31.0345
-4.5 | -0.3434 | 0.01177 | -0.0347 | -29.1759
-4 | -0.2885 | 0.01095 | -0.0343 | -26.347
-3.5 | -0.2393 | 0.00925 | -0.0338 | -25.8703
-3 | -0.1885 | 0.00799 | -0.0332 | -23.592
-2.5 | -0.1297 | 0.00787 | -0.0333 | -16.4803
-2 | -0.0708 | 0.00783 | -0.0333 | -9.0421
-1.5 | -0.0125 | 0.00786 | -0.0332 | -1.5903
-1 | 0.0467 | 0.00778 | -0.0334 | 6.0026
-0.5 | 0.1065 | 0.00776 | -0.0338 | 13.7242
0 | 0.1661 | 0.00775 | -0.0341 | 21.4323
0.5 | 0.2258 | 0.00771 | -0.0345 | 29.2866
1 | 0.2852 | 0.00772 | -0.0348 | 36.943
1.5 | 0.3442 | 0.00775 | -0.0351 | 44.4129
2 | 0.4034 | 0.00776 | -0.0353 | 51.9845
2.5 | 0.4618 | 0.00779 | -0.0353 | 59.2811
3 | 0.5193 | 0.00778 | -0.035 | 66.7481
3.5 | 0.5748 | 0.00773 | -0.0342 | 74.3596
4 | 0.629 | 0.00779 | -0.033 | 80.7445
4.5 | 0.6805 | 0.00793 | -0.0313 | 85.8134
5 | 0.7273 | 0.0083 | -0.0287 | 87.6265
6 | 0.8091 | 0.01319 | -0.0269 | 61.3419
6.5 | 0.8484 | 0.01454 | -0.0243 | 58.3494
7 | 0.8887 | 0.01569 | -0.0218 | 56.6412
7.5 | 0.9148 | 0.01737 | -0.0173 | 52.6655
8 | 0.9419 | 0.01885 | -0.0132 | 49.9682
8.5 | 0.9611 | 0.0212 | -0.0088 | 45.3349
9 | 0.9899 | 0.02337 | -0.0057 | 42.3577
9.5 | 1.0215 | 0.02544 | -0.0031 | 40.1533
10 | 1.0516 | 0.02795 | -0.0006 | 37.6243
10.5 | 1.0829 | 0.03148 | 0.002 | 34.3996
11 | 1.1048 | 0.03479 | 0.0046 | 31.7563
11.5 | 1.1195 | 0.03864 | 0.007 | 28.9726
12 | 1.1259 | 0.04309 | 0.0089 | 26.129
12.5 | 1.1192 | 0.04956 | 0.0101 | 22.5827
13 | 1.0907 | 0.05869 | 0.0098 | 18.5841
13.5 | 1.0608 | 0.06857 | 0.0071 | 15.4703
14 | 1.025 | 0.08098 | 0.0016 | 12.6574
14.5 | 0.9834 | 0.09649 | -0.0073 | 10.1917
15 | 0.9408 | 0.11498 | -0.019 | 8.1823
16 | 0.8075 | 0.18579 | -0.057 | 4.3463
16.5 | 0.8188 | 0.19462 | -0.0621 | 4.2072
17 | 0.837 | 0.20074 | -0.0653 | 4.1696

## 31. Re 500k Mach 0.50 (1)
BIGFOIL.COM POLAR EXPORT
NACA64-213 a=0.6
NACA64-213 a=0.6 |  |  |  | Cl Max: | 1.152 | at alpha= | 20 | deg
JavaFoil+Calcfoil stall+Eppler ext transition |  |  |  | L/D Max: | 80.824 | at alpha= | 4 | deg
Re: | 500000 |  |  | Cd Min: | 0.00776 | at alpha= | -2 | deg
Mach: | 0.5 |  |  | Cl=0 at alpha= | -1.3786 | deg
|  |  |  | @ Cl=0.1, Cd= | 0.0078209
|  |  |  | @ Cl=0.4, Cd= | 0.0082129
|  |  |  | @ Cl=0.6, Cd= | 0.008273
alpha (deg) | Cl | Cd | Cm | Cl/Cd
-20 | -1.016 | 0.2281 | -0.006 | -4.455
-19.5 | -0.99 | 0.22142 | -0.006 | -4.47
-19 | -0.963 | 0.21778 | -0.006 | -4.423
-18.5 | -0.937 | 0.21418 | -0.006 | -4.375
-18 | -0.909 | 0.20446 | -0.007 | -4.444
-17.5 | -0.881 | 0.19804 | -0.007 | -4.45
-17 | -0.855 | 0.19523 | -0.007 | -4.377
-16.5 | -0.828 | 0.18655 | -0.007 | -4.438
-16 | -0.801 | 0.18559 | -0.008 | -4.317
-15.5 | -0.773 | 0.17383 | -0.008 | -4.448
-15 | -0.746 | 0.16653 | -0.008 | -4.477
-14.5 | -0.719 | 0.16015 | -0.008 | -4.487
-14 | -0.692 | 0.16032 | -0.008 | -4.315
-13.5 | -0.665 | 0.15262 | -0.009 | -4.356
-13 | -0.637 | 0.14747 | -0.008 | -4.318
-12.5 | -0.609 | 0.14055 | -0.008 | -4.335
-12 | -0.582 | 0.13567 | -0.009 | -4.292
-11.5 | -0.555 | 0.12893 | -0.009 | -4.307
-11 | -0.528 | 0.12178 | -0.009 | -4.337
-10.5 | -0.501 | 0.12357 | -0.01 | -4.053
-10 | -0.473 | 0.11121 | -0.009 | -4.251
-9.5 | -0.446 | 0.11237 | -0.009 | -3.965
-9 | -0.418 | 0.1005 | -0.01 | -4.162
-8.5 | -0.391 | 0.10059 | -0.01 | -3.887
-8 | -0.363 | 0.07153 | -0.009 | -5.079
-7.5 | -0.336 | 0.07731 | -0.01 | -4.346
-7 | -0.504 | 0.05205 | -0.011 | -9.687
-6.5 | -0.499 | 0.04709 | -0.012 | -10.596
-6 | -0.471 | 0.04318 | -0.012 | -10.914
-5.5 | -0.433 | 0.03999 | -0.013 | -10.839
-5 | -0.482 | 0.01275 | -0.028 | -37.804
-4.5 | -0.421 | 0.01209 | -0.029 | -34.83
-4 | -0.356 | 0.01157 | -0.029 | -30.793
-3.5 | -0.29 | 0.01111 | -0.03 | -26.094
-3 | -0.223 | 0.01074 | -0.031 | -20.73
-2.5 | -0.154 | 0.01042 | -0.031 | -14.826
-2 | -0.086 | 0.00776 | -0.032 | -11.047
-1.5 | -0.017 | 0.00777 | -0.033 | -2.145
-1 | 0.053 | 0.00778 | -0.033 | 6.77
-0.5 | 0.122 | 0.00784 | -0.034 | 15.562
0 | 0.191 | 0.0079 | -0.035 | 24.231
0.5 | 0.261 | 0.00801 | -0.035 | 32.54
1 | 0.33 | 0.00808 | -0.036 | 40.849
1.5 | 0.399 | 0.00821 | -0.037 | 48.674
2 | 0.469 | 0.00841 | -0.037 | 55.745
2.5 | 0.535 | 0.00837 | -0.038 | 63.939
3 | 0.602 | 0.00827 | -0.039 | 72.748
3.5 | 0.666 | 0.00882 | -0.039 | 75.564
4 | 0.73 | 0.00903 | -0.04 | 80.824
4.5 | 0.78 | 0.01503 | -0.04 | 51.928
5 | 0.837 | 0.01569 | -0.04 | 53.318
5.5 | 0.889 | 0.01659 | -0.041 | 53.554
6 | 0.934 | 0.01769 | -0.041 | 52.783
6.5 | 0.969 | 0.01898 | -0.042 | 51.047
7 | 0.828 | 0.04785 | -0.021 | 17.294
7.5 | 0.821 | 0.05295 | -0.019 | 15.502
8 | 0.755 | 0.06155 | -0.017 | 12.263
8.5 | 0.538 | 0.09181 | -0.017 | 5.859
9 | 0.565 | 0.09874 | -0.017 | 5.718
9.5 | 0.592 | 0.10897 | -0.019 | 5.433
10 | 0.619 | 0.10599 | -0.02 | 5.839
10.5 | 0.645 | 0.11234 | -0.02 | 5.746
11 | 0.673 | 0.11922 | -0.022 | 5.644
11.5 | 0.7 | 0.13187 | -0.023 | 5.306
12 | 0.726 | 0.13517 | -0.023 | 5.372
12.5 | 0.752 | 0.13861 | -0.023 | 5.429
13 | 0.779 | 0.14375 | -0.024 | 5.423
13.5 | 0.807 | 0.15265 | -0.026 | 5.286
14 | 0.833 | 0.15639 | -0.026 | 5.327
14.5 | 0.859 | 0.16157 | -0.026 | 5.319
15 | 0.887 | 0.17522 | -0.028 | 5.061
15.5 | 0.914 | 0.17545 | -0.029 | 5.209
16 | 0.94 | 0.18117 | -0.029 | 5.188
16.5 | 0.966 | 0.18607 | -0.03 | 5.192
17 | 0.995 | 0.19842 | -0.031 | 5.012
17.5 | 1.02 | 0.20056 | -0.032 | 5.088
18 | 1.046 | 0.20514 | -0.032 | 5.099
18.5 | 1.072 | 0.21094 | -0.033 | 5.081
19 | 1.098 | 0.21613 | -0.033 | 5.081
19.5 | 1.126 | 0.22081 | -0.035 | 5.101
20 | 1.152 | 0.23506 | -0.035 | 4.899

## 32. Re 500k Mach 0.50 (2)
BIGFOIL.COM POLAR EXPORT
NACA64-213 a=0.6
NACA64-213 a=0.6 |  |  |  | Cl Max: | 1.0064 | at alpha= | 20 | deg
XFOIL ncrit=9 |  |  |  | L/D Max: | 83.5417 | at alpha= | 4 | deg
Re: | 500000 |  |  | Cd Min: | 0.28125 | at alpha= | 20 | deg
Mach: | 0.5 |  |  | Cl=0 at alpha= | -1.3939 | deg
|  |  |  | @ Cl=0.1, Cd= | 0.0083556
|  |  |  | @ Cl=0.4, Cd= | 0.0084289
|  |  |  | @ Cl=0.6, Cd= | 0.0085369
alpha (deg) | Cl | Cd | Cm | Cl/Cd
-20 | -0.7996 | 0.26763 | 0.0698 | -2.9877
-19.5 | -0.7784 | 0.25849 | 0.0631 | -3.0113
-19 | -0.7565 | 0.24945 | 0.0577 | -3.0327
-18.5 | -0.7327 | 0.24171 | 0.0533 | -3.0313
-18 | -0.71 | 0.23364 | 0.0482 | -3.0389
-17.5 | -0.6902 | 0.22458 | 0.0417 | -3.0733
-17 | -0.6761 | 0.21588 | 0.0343 | -3.1318
-16.5 | -0.6461 | 0.20772 | 0.0324 | -3.1104
-16 | -0.6242 | 0.19981 | 0.0277 | -3.124
-15.5 | -0.6108 | 0.19059 | 0.02 | -3.2048
-15 | -0.5927 | 0.18104 | 0.015 | -3.2739
-14.5 | -0.5661 | 0.17388 | 0.0125 | -3.2557
-14 | -0.5464 | 0.16591 | 0.008 | -3.2934
-13.5 | -0.5382 | 0.15622 | 0 | -3.4451
-13 | -0.5264 | 0.14647 | -0.0062 | -3.5939
-12.5 | -0.5037 | 0.13887 | -0.0076 | -3.6271
-12 | -0.4857 | 0.13137 | -0.0113 | -3.6972
-11.5 | -0.476 | 0.12209 | -0.017 | -3.8988
-11 | -0.4761 | 0.1104 | -0.0263 | -4.3125
-10.5 | -0.4702 | 0.10002 | -0.0323 | -4.7011
-9.5 | -0.4683 | 0.07622 | -0.0474 | -6.1441
-9 | -0.4967 | 0.06105 | -0.0577 | -8.136
-8.5 | -0.5327 | 0.04959 | -0.0651 | -10.7421
-8 | -0.5657 | 0.04135 | -0.0677 | -13.6808
-7.5 | -0.5962 | 0.03516 | -0.0645 | -16.9568
-7 | -0.6036 | 0.02947 | -0.0595 | -20.4818
-6.5 | -0.5836 | 0.02417 | -0.0553 | -24.1456
-6 | -0.5411 | 0.02015 | -0.0517 | -26.8536
-5.5 | -0.4887 | 0.01716 | -0.0489 | -28.479
-5 | -0.4338 | 0.0152 | -0.0463 | -28.5395
-4.5 | -0.3773 | 0.01379 | -0.0439 | -27.3604
-4 | -0.3211 | 0.01243 | -0.0419 | -25.8327
-3.5 | -0.26 | 0.01146 | -0.0406 | -22.6876
-3 | -0.2042 | 0.00982 | -0.0395 | -20.7943
-2.5 | -0.1488 | 0.00837 | -0.0383 | -17.7778
-2 | -0.0812 | 0.0083 | -0.0381 | -9.7831
-1.5 | -0.0143 | 0.00834 | -0.0378 | -1.7146
-1 | 0.0531 | 0.00839 | -0.0378 | 6.329
-0.5 | 0.1212 | 0.00834 | -0.0381 | 14.5324
0 | 0.1893 | 0.00831 | -0.0385 | 22.7798
0.5 | 0.2573 | 0.00833 | -0.0389 | 30.8884
1 | 0.3254 | 0.00835 | -0.0393 | 38.9701
1.5 | 0.3933 | 0.00842 | -0.0396 | 46.7102
2 | 0.4612 | 0.00851 | -0.0398 | 54.1951
2.5 | 0.5289 | 0.00857 | -0.0397 | 61.7153
3 | 0.595 | 0.00854 | -0.039 | 69.6721
3.5 | 0.6589 | 0.0085 | -0.0376 | 77.5176
4 | 0.7218 | 0.00864 | -0.0359 | 83.5417
4.5 | 0.7727 | 0.00928 | -0.0322 | 83.2651
5 | 0.772 | 0.01228 | -0.0222 | 62.8664
5.5 | 0.8067 | 0.01455 | -0.0186 | 55.4433
6 | 0.8299 | 0.01642 | -0.0129 | 50.542
6.5 | 0.8521 | 0.01887 | -0.0079 | 45.1563
7 | 0.8751 | 0.02161 | -0.0036 | 40.4951
7.5 | 0.8966 | 0.02473 | 0.0009 | 36.2556
8 | 0.9269 | 0.02768 | 0.005 | 33.4863
8.5 | 0.9535 | 0.03131 | 0.0089 | 30.4535
9 | 0.9711 | 0.03629 | 0.0124 | 26.7594
9.5 | 0.9709 | 0.04281 | 0.0146 | 22.6793
10 | 0.9542 | 0.05102 | 0.0146 | 18.7025
10.5 | 0.9281 | 0.06102 | 0.0117 | 15.2098
11 | 0.8965 | 0.07316 | 0.0058 | 12.254
11.5 | 0.8622 | 0.08775 | -0.0034 | 9.8256
12 | 0.8275 | 0.10541 | -0.0152 | 7.8503
12.5 | 0.7995 | 0.12428 | -0.0264 | 6.4331
13 | 0.7879 | 0.13955 | -0.035 | 5.646
13.5 | 0.7875 | 0.1526 | -0.0423 | 5.1606
14 | 0.7922 | 0.1649 | -0.0491 | 4.8041
14.5 | 0.8054 | 0.17517 | -0.0539 | 4.5978
15 | 0.8106 | 0.1893 | -0.0623 | 4.2821
15.5 | 0.8309 | 0.19733 | -0.0663 | 4.2107
16 | 0.8513 | 0.20608 | -0.0698 | 4.1309
16.5 | 0.8608 | 0.21842 | -0.0791 | 3.941
17 | 0.8806 | 0.22746 | -0.0845 | 3.8714
17.5 | 0.9031 | 0.23525 | -0.0885 | 3.8389
18 | 0.9267 | 0.24442 | -0.092 | 3.7914
18.5 | 0.9391 | 0.25561 | -0.1013 | 3.674
19 | 0.9602 | 0.26414 | -0.1065 | 3.6352
19.5 | 0.9828 | 0.27201 | -0.111 | 3.6131
20 | 1.0064 | 0.28125 | -0.115 | 3.5783

## 33. Re 750k Mach 0.00 (1)
BIGFOIL.COM POLAR EXPORT
NACA64-213 a=0.6
NACA64-213 a=0.6 |  |  |  | Cl Max: | 1.17 | at alpha= | 11 | deg
JavaFoil+Calcfoil stall+Eppler ext transition |  |  |  | L/D Max: | 96.411 | at alpha= | 4.5 | deg
Re: | 750000 |  |  | Cd Min: | 0.00653 | at alpha= | -2 | deg
Mach: | 0 |  |  | Cl=0 at alpha= | -1.3833 | deg
|  |  |  | @ Cl=0.1, Cd= | 0.00659
|  |  |  | @ Cl=0.4, Cd= | 0.006887
|  |  |  | @ Cl=0.6, Cd= | 0.0072248
alpha (deg) | Cl | Cd | Cm | Cl/Cd
-18.5 | -0.663 | 0.17232 | -0.004 | -3.848
-18 | -0.686 | 0.1675 | -0.004 | -4.097
-17.5 | -0.709 | 0.15732 | -0.004 | -4.509
-17 | -0.731 | 0.14939 | -0.005 | -4.896
-16.5 | -0.752 | 0.14256 | -0.005 | -5.274
-16 | -0.771 | 0.13305 | -0.005 | -5.795
-15.5 | -0.784 | 0.12654 | -0.005 | -6.197
-15 | -0.795 | 0.11908 | -0.006 | -6.677
-14.5 | -0.803 | 0.1112 | -0.006 | -7.222
-14 | -0.809 | 0.10484 | -0.006 | -7.715
-13.5 | -0.811 | 0.09795 | -0.006 | -8.279
-13 | -0.808 | 0.09257 | -0.007 | -8.724
-12.5 | -0.8 | 0.08701 | -0.007 | -9.188
-12 | -0.789 | 0.08205 | -0.007 | -9.611
-11.5 | -0.775 | 0.07703 | -0.008 | -10.06
-11 | -0.758 | 0.07249 | -0.008 | -10.456
-10.5 | -0.738 | 0.06785 | -0.009 | -10.872
-10 | -0.715 | 0.06343 | -0.009 | -11.264
-9.5 | -0.689 | 0.05906 | -0.01 | -11.669
-9 | -0.783 | 0.01593 | -0.019 | -49.165
-8.5 | -0.766 | 0.01367 | -0.02 | -55.995
-8 | -0.73 | 0.0119 | -0.021 | -61.312
-7.5 | -0.688 | 0.01224 | -0.021 | -56.202
-7 | -0.64 | 0.0118 | -0.022 | -54.225
-6.5 | -0.589 | 0.0113 | -0.023 | -52.109
-6 | -0.536 | 0.01093 | -0.023 | -49.073
-5.5 | -0.482 | 0.01052 | -0.024 | -45.811
-5 | -0.426 | 0.0102 | -0.024 | -41.779
-4.5 | -0.369 | 0.0099 | -0.025 | -37.315
-4 | -0.311 | 0.00958 | -0.025 | -32.481
-3.5 | -0.253 | 0.00932 | -0.026 | -27.092
-3 | -0.193 | 0.00911 | -0.027 | -21.245
-2.5 | -0.134 | 0.00655 | -0.027 | -20.469
-2 | -0.074 | 0.00653 | -0.028 | -11.385
-1.5 | -0.014 | 0.00658 | -0.028 | -2.195
-1 | 0.046 | 0.00659 | -0.029 | 6.921
-0.5 | 0.106 | 0.00659 | -0.029 | 16.033
0 | 0.166 | 0.00663 | -0.03 | 24.991
0.5 | 0.226 | 0.0067 | -0.031 | 33.705
1 | 0.286 | 0.00676 | -0.031 | 42.313
1.5 | 0.346 | 0.00686 | -0.032 | 50.431
2 | 0.406 | 0.00689 | -0.032 | 58.875
2.5 | 0.465 | 0.00699 | -0.033 | 66.427
3 | 0.524 | 0.00708 | -0.034 | 73.94
3.5 | 0.582 | 0.0072 | -0.034 | 80.876
4 | 0.64 | 0.00728 | -0.035 | 87.981
4.5 | 0.698 | 0.00724 | -0.035 | 96.411
5 | 0.747 | 0.01185 | -0.036 | 63.072
5.5 | 0.8 | 0.01236 | -0.036 | 64.68
6 | 0.85 | 0.01287 | -0.037 | 66.057
6.5 | 0.899 | 0.01346 | -0.037 | 66.813
7 | 0.945 | 0.01407 | -0.037 | 67.181
7.5 | 0.989 | 0.01479 | -0.038 | 66.882
8 | 1.03 | 0.01557 | -0.038 | 66.162
8.5 | 1.067 | 0.01643 | -0.039 | 64.949
9 | 1.098 | 0.01742 | -0.039 | 63.018
9.5 | 1.124 | 0.01843 | -0.04 | 60.997
10 | 1.146 | 0.01957 | -0.04 | 58.554
10.5 | 1.161 | 0.02101 | -0.04 | 55.274
11 | 1.17 | 0.0227 | -0.041 | 51.524
11.5 | 1.157 | 0.02722 | -0.04 | 42.509
12 | 0.999 | 0.08009 | -0.021 | 12.472
12.5 | 0.999 | 0.0855 | -0.021 | 11.681
13 | 0.996 | 0.09035 | -0.021 | 11.02
13.5 | 0.988 | 0.09663 | -0.021 | 10.226
14 | 0.978 | 0.10212 | -0.021 | 9.574
14.5 | 0.964 | 0.10947 | -0.022 | 8.808
15 | 0.948 | 0.1181 | -0.021 | 8.023
15.5 | 0.928 | 0.12447 | -0.021 | 7.456
16 | 0.907 | 0.1327 | -0.021 | 6.836

## 34. Re 750k Mach 0.00 (2)
BIGFOIL.COM POLAR EXPORT
NACA64-213 a=0.6
NACA64-213 a=0.6 |  |  |  | Cl Max: | 1.2598 | at alpha= | 15.5 | deg
XFOIL ncrit=9 |  |  |  | L/D Max: | 95.9366 | at alpha= | 4.5 | deg
Re: | 750000 |  |  | Cd Min: | 0.24506 | at alpha= | 20 | deg
Mach: | 0 |  |  | Cl=0 at alpha= | -1.3937 | deg
|  |  |  | @ Cl=0.1, Cd= | 0.006472
|  |  |  | @ Cl=0.4, Cd= | 0.00647
|  |  |  | @ Cl=0.6, Cd= | 0.0066688
alpha (deg) | Cl | Cd | Cm | Cl/Cd
-17 | -0.6392 | 0.19044 | 0.0249 | -3.3564
-16.5 | -0.6256 | 0.18231 | 0.0214 | -3.4315
-16 | -0.6067 | 0.17687 | 0.0185 | -3.4302
-15.5 | -0.5922 | 0.16999 | 0.0147 | -3.4837
-15 | -0.591 | 0.1578 | 0.0073 | -3.7452
-14.5 | -0.5903 | 0.14657 | 0.0024 | -4.0274
-14 | -0.8033 | 0.07582 | -0.0347 | -10.5948
-13.5 | -0.8538 | 0.06023 | -0.0458 | -14.1757
-13 | -0.8955 | 0.04938 | -0.0513 | -18.1349
-12.5 | -0.9345 | 0.04091 | -0.0523 | -22.8428
-12 | -0.9615 | 0.03472 | -0.049 | -27.693
-11.5 | -0.9564 | 0.03128 | -0.0454 | -30.5754
-11 | -0.9215 | 0.02933 | -0.0452 | -31.4183
-10.5 | -0.8908 | 0.02687 | -0.0433 | -33.1522
-10 | -0.8626 | 0.02414 | -0.0401 | -35.7332
-9.5 | -0.8253 | 0.0218 | -0.0381 | -37.8578
-9 | -0.7827 | 0.02002 | -0.0367 | -39.0959
-8.5 | -0.7409 | 0.01758 | -0.0352 | -42.1445
-8 | -0.6949 | 0.01626 | -0.0342 | -42.7368
-7.5 | -0.6466 | 0.01519 | -0.0335 | -42.5675
-7 | -0.597 | 0.01419 | -0.0328 | -42.0719
-6.5 | -0.5496 | 0.01286 | -0.0319 | -42.7372
-6 | -0.4984 | 0.01209 | -0.0315 | -41.2242
-5.5 | -0.445 | 0.01154 | -0.0313 | -38.5615
-5 | -0.3931 | 0.01065 | -0.031 | -36.9108
-4.5 | -0.339 | 0.0101 | -0.0309 | -33.5644
-4 | -0.2844 | 0.00954 | -0.0309 | -29.8113
-3.5 | -0.2332 | 0.0083 | -0.0309 | -28.0964
-3 | -0.1834 | 0.00689 | -0.0309 | -26.6183
-2.5 | -0.1267 | 0.00668 | -0.0311 | -18.9671
-2 | -0.0693 | 0.0066 | -0.0315 | -10.5
-1.5 | -0.0122 | 0.00656 | -0.0317 | -1.8598
-1 | 0.0452 | 0.00651 | -0.032 | 6.9432
-0.5 | 0.1029 | 0.00647 | -0.0325 | 15.9042
0 | 0.1606 | 0.00647 | -0.0329 | 24.8223
0.5 | 0.2185 | 0.00644 | -0.0334 | 33.9286
1 | 0.2761 | 0.00643 | -0.0338 | 42.9393
1.5 | 0.3335 | 0.00647 | -0.0342 | 51.5456
2 | 0.3909 | 0.00647 | -0.0345 | 60.4173
2.5 | 0.4476 | 0.00647 | -0.0348 | 69.1808
3 | 0.5036 | 0.00648 | -0.0348 | 77.716
3.5 | 0.5586 | 0.00657 | -0.0347 | 85.0228
4 | 0.6131 | 0.0067 | -0.0344 | 91.5075
4.5 | 0.6658 | 0.00694 | -0.0339 | 95.9366
5 | 0.7101 | 0.00782 | -0.0321 | 90.8056
5.5 | 0.7402 | 0.00977 | -0.0283 | 75.7625
6 | 0.7971 | 0.01136 | -0.0302 | 70.1673
6.5 | 0.8432 | 0.01226 | -0.0291 | 68.7765
7 | 0.8885 | 0.01317 | -0.0279 | 67.4639
7.5 | 0.9312 | 0.01419 | -0.0264 | 65.6237
8 | 0.9722 | 0.01523 | -0.0246 | 63.8345
8.5 | 1.0114 | 0.01626 | -0.0226 | 62.2017
9 | 1.0308 | 0.01807 | -0.0177 | 57.0448
9.5 | 1.0615 | 0.01919 | -0.0147 | 55.3153
10 | 1.0887 | 0.02071 | -0.0116 | 52.5688
10.5 | 1.1148 | 0.02241 | -0.009 | 49.7456
11 | 1.1305 | 0.02529 | -0.0056 | 44.7015
11.5 | 1.1585 | 0.02712 | -0.0036 | 42.7176
12 | 1.1834 | 0.02929 | -0.0017 | 40.4029
12.5 | 1.2053 | 0.0318 | 0.0001 | 37.9025
13 | 1.2248 | 0.03451 | 0.0015 | 35.4912
13.5 | 1.2336 | 0.0389 | 0.0036 | 31.7121
14 | 1.2473 | 0.04241 | 0.0045 | 29.4105
14.5 | 1.2552 | 0.04679 | 0.0052 | 26.8262
15 | 1.2585 | 0.0519 | 0.0052 | 24.2486
15.5 | 1.2598 | 0.05756 | 0.0044 | 21.8867
16 | 1.2575 | 0.0641 | 0.0028 | 19.6178
16.5 | 1.2501 | 0.07191 | 0.0002 | 17.3842
17 | 1.2387 | 0.08093 | -0.0036 | 15.3058
17.5 | 1.213 | 0.09312 | -0.0094 | 13.0262
18 | 1.1756 | 0.10886 | -0.0182 | 10.7992
18.5 | 1.134 | 0.12741 | -0.0296 | 8.9004
19.5 | 0.8901 | 0.23354 | -0.0845 | 3.8113
20 | 0.8987 | 0.24506 | -0.0915 | 3.6673

## 35. Re 750k Mach 0.10 (1)
BIGFOIL.COM POLAR EXPORT
NACA64-213 a=0.6
NACA64-213 a=0.6 |  |  |  | Cl Max: | 1.163 | at alpha= | 11 | deg
JavaFoil+Calcfoil stall+Eppler ext transition |  |  |  | L/D Max: | 96.366 | at alpha= | 4.5 | deg
Re: | 750000 |  |  | Cd Min: | 0.00655 | at alpha= | -2.5 | deg
Mach: | 0.1 |  |  | Cl=0 at alpha= | -1.3771 | deg
|  |  |  | @ Cl=0.1, Cd= | 0.006629
|  |  |  | @ Cl=0.4, Cd= | 0.0068847
|  |  |  | @ Cl=0.6, Cd= | 0.0072203
alpha (deg) | Cl | Cd | Cm | Cl/Cd
-18.5 | -0.613 | 0.18102 | -0.004 | -3.384
-18 | -0.639 | 0.17372 | -0.004 | -3.681
-17.5 | -0.666 | 0.16209 | -0.004 | -4.108
-17 | -0.691 | 0.15169 | -0.005 | -4.558
-16.5 | -0.716 | 0.14416 | -0.005 | -4.967
-16 | -0.739 | 0.13604 | -0.005 | -5.432
-15.5 | -0.756 | 0.12802 | -0.005 | -5.901
-15 | -0.77 | 0.12079 | -0.006 | -6.375
-14.5 | -0.781 | 0.11326 | -0.006 | -6.899
-14 | -0.79 | 0.10534 | -0.006 | -7.504
-13.5 | -0.796 | 0.10009 | -0.007 | -7.954
-13 | -0.795 | 0.09391 | -0.007 | -8.467
-12.5 | -0.79 | 0.08874 | -0.007 | -8.9
-12 | -0.781 | 0.08246 | -0.007 | -9.467
-11.5 | -0.769 | 0.0778 | -0.008 | -9.882
-11 | -0.753 | 0.07301 | -0.008 | -10.316
-10.5 | -0.735 | 0.06821 | -0.009 | -10.777
-10 | -0.713 | 0.06377 | -0.009 | -11.177
-9.5 | -0.688 | 0.05962 | -0.01 | -11.537
-9 | -0.663 | 0.05404 | -0.011 | -12.267
-8.5 | -0.763 | 0.0139 | -0.02 | -54.863
-8 | -0.73 | 0.01295 | -0.021 | -56.402
-7.5 | -0.69 | 0.0124 | -0.022 | -55.641
-7 | -0.642 | 0.01189 | -0.022 | -53.99
-6.5 | -0.591 | 0.01141 | -0.023 | -51.83
-6 | -0.539 | 0.01095 | -0.023 | -49.171
-5.5 | -0.484 | 0.01053 | -0.024 | -45.959
-5 | -0.428 | 0.01024 | -0.024 | -41.833
-4.5 | -0.371 | 0.0099 | -0.025 | -37.467
-4 | -0.313 | 0.00959 | -0.026 | -32.627
-3.5 | -0.254 | 0.00933 | -0.026 | -27.216
-3 | -0.194 | 0.00911 | -0.027 | -21.348
-2.5 | -0.135 | 0.00655 | -0.027 | -20.573
-2 | -0.075 | 0.00656 | -0.028 | -11.393
-1.5 | -0.015 | 0.0066 | -0.028 | -2.197
-1 | 0.046 | 0.00662 | -0.029 | 6.924
-0.5 | 0.106 | 0.00663 | -0.03 | 16.015
0 | 0.167 | 0.00667 | -0.03 | 24.982
0.5 | 0.227 | 0.0067 | -0.031 | 33.879
1 | 0.287 | 0.00679 | -0.031 | 42.312
1.5 | 0.348 | 0.00685 | -0.032 | 50.747
2 | 0.408 | 0.00689 | -0.033 | 59.195
2.5 | 0.467 | 0.00701 | -0.033 | 66.63
3 | 0.526 | 0.00709 | -0.034 | 74.218
3.5 | 0.585 | 0.0072 | -0.034 | 81.304
4 | 0.644 | 0.00728 | -0.035 | 88.363
4.5 | 0.701 | 0.00728 | -0.036 | 96.366
5 | 0.75 | 0.01195 | -0.036 | 62.776
5.5 | 0.803 | 0.01241 | -0.036 | 64.68
6 | 0.854 | 0.01296 | -0.037 | 65.874
6.5 | 0.902 | 0.01356 | -0.037 | 66.558
7 | 0.949 | 0.01421 | -0.038 | 66.773
7.5 | 0.992 | 0.01493 | -0.038 | 66.465
8 | 1.033 | 0.01574 | -0.039 | 65.61
8.5 | 1.069 | 0.01665 | -0.039 | 64.19
9 | 1.099 | 0.01763 | -0.039 | 62.339
9.5 | 1.124 | 0.01867 | -0.04 | 60.197
10 | 1.144 | 0.01983 | -0.04 | 57.67
10.5 | 1.156 | 0.02157 | -0.04 | 53.565
11 | 1.163 | 0.02314 | -0.041 | 50.274
11.5 | 0.995 | 0.07313 | -0.024 | 13.601
12 | 0.99 | 0.08107 | -0.021 | 12.213
12.5 | 0.987 | 0.08666 | -0.021 | 11.392
13 | 0.98 | 0.09099 | -0.021 | 10.77
13.5 | 0.97 | 0.09707 | -0.021 | 9.988
14 | 0.955 | 0.10445 | -0.021 | 9.143
14.5 | 0.937 | 0.11252 | -0.021 | 8.331
15 | 0.917 | 0.11894 | -0.021 | 7.711
15.5 | 0.894 | 0.12672 | -0.02 | 7.056
16 | 0.869 | 0.13479 | -0.021 | 6.45

## 36. Re 750k Mach 0.10 (2)
BIGFOIL.COM POLAR EXPORT
NACA64-213 a=0.6
NACA64-213 a=0.6 |  |  |  | Cl Max: | 1.241 | at alpha= | 14.5 | deg
XFOIL ncrit=9 |  |  |  | L/D Max: | 96.1406 | at alpha= | 4.5 | deg
Re: | 750000 |  |  | Cd Min: | 0.23494 | at alpha= | 19.5 | deg
Mach: | 0.1 |  |  | Cl=0 at alpha= | -1.3941 | deg
|  |  |  | @ Cl=0.1, Cd= | 0.0064924
|  |  |  | @ Cl=0.4, Cd= | 0.0064912
|  |  |  | @ Cl=0.6, Cd= | 0.0066896
alpha (deg) | Cl | Cd | Cm | Cl/Cd
-16.5 | -0.6259 | 0.1831 | 0.0217 | -3.4184
-16 | -0.6067 | 0.17766 | 0.0188 | -3.4149
-15.5 | -0.5918 | 0.17079 | 0.015 | -3.4651
-15 | -0.5901 | 0.15878 | 0.0077 | -3.7165
-14.5 | -0.5885 | 0.14766 | 0.0027 | -3.9855
-14 | -0.5741 | 0.14145 | -0.0002 | -4.0587
-13 | -0.8623 | 0.05371 | -0.0498 | -16.0547
-12.5 | -0.9012 | 0.04423 | -0.0532 | -20.3753
-12 | -0.9299 | 0.03745 | -0.0522 | -24.8304
-11.5 | -0.9388 | 0.03338 | -0.0483 | -28.1246
-11 | -0.9164 | 0.03112 | -0.0465 | -29.4473
-10.5 | -0.885 | 0.02847 | -0.0453 | -31.0854
-10 | -0.8617 | 0.02533 | -0.0416 | -34.0189
-9.5 | -0.8271 | 0.02261 | -0.0393 | -36.5812
-9 | -0.7858 | 0.02052 | -0.0376 | -38.2943
-8.5 | -0.7427 | 0.0183 | -0.0362 | -40.5847
-8 | -0.698 | 0.01653 | -0.035 | -42.2263
-7 | -0.6 | 0.01436 | -0.0334 | -41.7827
-6.5 | -0.5518 | 0.01307 | -0.0324 | -42.2188
-6 | -0.501 | 0.01218 | -0.0319 | -41.133
-5.5 | -0.4475 | 0.0116 | -0.0316 | -38.5776
-5 | -0.3953 | 0.0107 | -0.0313 | -36.9439
-4.5 | -0.3407 | 0.01016 | -0.0312 | -33.5335
-4 | -0.286 | 0.00959 | -0.0312 | -29.8227
-3.5 | -0.2341 | 0.00841 | -0.0312 | -27.8359
-3 | -0.1844 | 0.00692 | -0.0311 | -26.6474
-2.5 | -0.1275 | 0.0067 | -0.0313 | -19.0299
-2 | -0.0697 | 0.00661 | -0.0317 | -10.5446
-1.5 | -0.0122 | 0.00657 | -0.0319 | -1.8569
-1 | 0.0454 | 0.00653 | -0.0322 | 6.9525
-0.5 | 0.1035 | 0.00649 | -0.0326 | 15.9476
0 | 0.1616 | 0.00648 | -0.0331 | 24.9383
0.5 | 0.2198 | 0.00646 | -0.0335 | 34.0248
1 | 0.2778 | 0.00645 | -0.034 | 43.0698
1.5 | 0.3356 | 0.00648 | -0.0344 | 51.7901
2.5 | 0.4503 | 0.0065 | -0.0349 | 69.2769
3 | 0.5067 | 0.00651 | -0.035 | 77.8341
3.5 | 0.5621 | 0.0066 | -0.0348 | 85.1667
4 | 0.6171 | 0.00673 | -0.0346 | 91.6939
4.5 | 0.6701 | 0.00697 | -0.034 | 96.1406
5 | 0.7131 | 0.00801 | -0.032 | 89.0262
5.5 | 0.7433 | 0.00992 | -0.0282 | 74.9294
6 | 0.8003 | 0.01149 | -0.0299 | 69.6519
6.5 | 0.8468 | 0.01237 | -0.0288 | 68.4559
7 | 0.8921 | 0.01329 | -0.0275 | 67.1257
7.5 | 0.9327 | 0.01446 | -0.0256 | 64.5021
8 | 0.9748 | 0.01542 | -0.0238 | 63.2166
8.5 | 1.0127 | 0.01651 | -0.0215 | 61.3386
9 | 1.0299 | 0.01833 | -0.0163 | 56.1866
9.5 | 1.0599 | 0.01959 | -0.0132 | 54.1041
10 | 1.087 | 0.02121 | -0.0102 | 51.2494
10.5 | 1.1125 | 0.02306 | -0.0075 | 48.2437
11 | 1.1301 | 0.0259 | -0.0043 | 43.6332
11.5 | 1.1569 | 0.02794 | -0.0023 | 41.4066
12 | 1.1811 | 0.03026 | -0.0003 | 39.0317
12.5 | 1.2021 | 0.03294 | 0.0014 | 36.4936
13 | 1.2189 | 0.03607 | 0.003 | 33.7926
13.5 | 1.2274 | 0.04051 | 0.0048 | 30.2987
14 | 1.2375 | 0.0446 | 0.0057 | 27.7466
14.5 | 1.241 | 0.04966 | 0.0061 | 24.9899
15 | 1.2396 | 0.05559 | 0.0057 | 22.299
15.5 | 1.2366 | 0.06213 | 0.0043 | 19.9034
16 | 1.229 | 0.06988 | 0.0017 | 17.5873
16.5 | 1.2142 | 0.07938 | -0.0021 | 15.296
17 | 1.1953 | 0.09043 | -0.0075 | 13.218
17.5 | 1.162 | 0.10529 | -0.0158 | 11.0362
18 | 1.1152 | 0.12487 | -0.0278 | 8.9309
18.5 | 0.8674 | 0.21826 | -0.0762 | 3.9742
19 | 0.8807 | 0.22511 | -0.0799 | 3.9123
19.5 | 0.8922 | 0.23494 | -0.0854 | 3.7976

## 37. Re 750k Mach 0.25 (1)
BIGFOIL.COM POLAR EXPORT
NACA64-213 a=0.6
NACA64-213 a=0.6 |  |  |  | Cl Max: | 1.113 | at alpha= | 9.5 | deg
JavaFoil+Calcfoil stall+Eppler ext transition |  |  |  | L/D Max: | 88.512 | at alpha= | 4 | deg
Re: | 750000 |  |  | Cd Min: | 0.00662 | at alpha= | -2.5 | deg
Mach: | 0.25 |  |  | Cl=0 at alpha= | -1.379 | deg
|  |  |  | @ Cl=0.1, Cd= | 0.0067027
|  |  |  | @ Cl=0.4, Cd= | 0.0070024
|  |  |  | @ Cl=0.6, Cd= | 0.0073383
alpha (deg) | Cl | Cd | Cm | Cl/Cd
-16.5 | -0.38 | 0.17913 | -0.005 | -2.119
-16 | -0.444 | 0.16129 | -0.005 | -2.755
-15.5 | -0.497 | 0.1513 | -0.005 | -3.287
-15 | -0.546 | 0.14362 | -0.005 | -3.802
-14.5 | -0.59 | 0.13033 | -0.005 | -4.527
-14 | -0.629 | 0.11997 | -0.006 | -5.245
-13.5 | -0.663 | 0.11334 | -0.006 | -5.848
-13 | -0.686 | 0.10318 | -0.006 | -6.649
-12.5 | -0.701 | 0.09483 | -0.007 | -7.397
-12 | -0.711 | 0.0878 | -0.007 | -8.1
-11.5 | -0.715 | 0.08266 | -0.008 | -8.655
-11 | -0.714 | 0.07685 | -0.008 | -9.288
-10.5 | -0.707 | 0.07069 | -0.008 | -10.001
-10 | -0.695 | 0.06703 | -0.009 | -10.366
-9.5 | -0.677 | 0.06144 | -0.009 | -11.027
-9 | -0.656 | 0.05664 | -0.01 | -11.59
-8.5 | -0.63 | 0.05319 | -0.011 | -11.842
-8 | -0.602 | 0.04868 | -0.012 | -12.368
-7.5 | -0.693 | 0.01291 | -0.022 | -53.712
-7 | -0.653 | 0.01236 | -0.023 | -52.797
-6.5 | -0.603 | 0.01178 | -0.023 | -51.173
-6 | -0.55 | 0.01129 | -0.024 | -48.761
-5.5 | -0.496 | 0.01081 | -0.024 | -45.862
-5 | -0.439 | 0.01045 | -0.025 | -41.996
-4.5 | -0.381 | 0.01015 | -0.026 | -37.502
-4 | -0.321 | 0.00978 | -0.026 | -32.84
-3.5 | -0.261 | 0.0095 | -0.027 | -27.441
-3 | -0.2 | 0.00926 | -0.027 | -21.56
-2.5 | -0.138 | 0.00662 | -0.028 | -20.912
-2 | -0.077 | 0.00663 | -0.029 | -11.573
-1.5 | -0.015 | 0.00664 | -0.029 | -2.244
-1 | 0.047 | 0.00666 | -0.03 | 7.074
-0.5 | 0.109 | 0.00671 | -0.03 | 16.255
0 | 0.171 | 0.00674 | -0.031 | 25.391
0.5 | 0.233 | 0.00677 | -0.032 | 34.455
1 | 0.295 | 0.00685 | -0.032 | 43.083
1.5 | 0.357 | 0.00694 | -0.033 | 51.445
2 | 0.419 | 0.00703 | -0.033 | 59.652
2.5 | 0.48 | 0.00712 | -0.034 | 67.414
3 | 0.541 | 0.00724 | -0.035 | 74.675
3.5 | 0.601 | 0.00734 | -0.035 | 81.832
4 | 0.661 | 0.00747 | -0.036 | 88.512
4.5 | 0.713 | 0.01181 | -0.036 | 60.358
5 | 0.768 | 0.01235 | -0.037 | 62.168
5.5 | 0.821 | 0.01288 | -0.037 | 63.716
6 | 0.871 | 0.01347 | -0.038 | 64.676
6.5 | 0.92 | 0.01418 | -0.038 | 64.853
7 | 0.965 | 0.01493 | -0.039 | 64.626
7.5 | 1.007 | 0.01576 | -0.039 | 63.869
8 | 1.044 | 0.01671 | -0.039 | 62.497
8.5 | 1.075 | 0.01777 | -0.04 | 60.521
9 | 1.098 | 0.01896 | -0.04 | 57.919
9.5 | 1.113 | 0.02031 | -0.041 | 54.803
10 | 0.95 | 0.06195 | -0.025 | 15.338
10.5 | 0.945 | 0.06848 | -0.021 | 13.8
11 | 0.94 | 0.07338 | -0.02 | 12.808
11.5 | 0.927 | 0.07858 | -0.02 | 11.799
12 | 0.908 | 0.08686 | -0.02 | 10.456
12.5 | 0.881 | 0.09321 | -0.02 | 9.457
13 | 0.848 | 0.1026 | -0.02 | 8.263
13.5 | 0.807 | 0.10751 | -0.02 | 7.509
14 | 0.76 | 0.11739 | -0.019 | 6.476
14.5 | 0.708 | 0.12713 | -0.019 | 5.569

## 38. Re 750k Mach 0.25 (2)
BIGFOIL.COM POLAR EXPORT
NACA64-213 a=0.6
NACA64-213 a=0.6 |  |  |  | Cl Max: | 1.1696 | at alpha= | 12.5 | deg
XFOIL ncrit=9 |  |  |  | L/D Max: | 96.0333 | at alpha= | 4.5 | deg
Re: | 750000 |  |  | Cd Min: | 0.2077 | at alpha= | 17.5 | deg
Mach: | 0.25 |  |  | Cl=0 at alpha= | -1.3956 | deg
|  |  |  | @ Cl=0.1, Cd= | 0.0066123
|  |  |  | @ Cl=0.4, Cd= | 0.0066078
|  |  |  | @ Cl=0.6, Cd= | 0.0068101
alpha (deg) | Cl | Cd | Cm | Cl/Cd
-14.5 | -0.5811 | 0.15307 | 0.0046 | -3.7963
-14 | -0.5637 | 0.1472 | 0.002 | -3.8295
-13.5 | -0.5496 | 0.14022 | -0.0015 | -3.9196
-13 | -0.5417 | 0.1315 | -0.006 | -4.1194
-12.5 | -0.5481 | 0.11717 | -0.0146 | -4.6778
-12 | -0.5898 | 0.09582 | -0.0239 | -6.1553
-11.5 | -0.663 | 0.06782 | -0.0424 | -9.7759
-11 | -0.7245 | 0.05183 | -0.0537 | -13.9784
-10.5 | -0.7739 | 0.0416 | -0.0569 | -18.6034
-10 | -0.8027 | 0.03534 | -0.0532 | -22.7136
-9.5 | -0.811 | 0.02947 | -0.0477 | -27.5195
-9 | -0.7914 | 0.02475 | -0.044 | -31.9758
-8.5 | -0.7543 | 0.02169 | -0.0415 | -34.7764
-8 | -0.7133 | 0.01846 | -0.0395 | -38.6403
-7.5 | -0.665 | 0.01693 | -0.0381 | -39.2794
-7 | -0.6153 | 0.01548 | -0.0368 | -39.7481
-6.5 | -0.5636 | 0.0143 | -0.0357 | -39.4126
-6 | -0.5151 | 0.01274 | -0.0344 | -40.4317
-5.5 | -0.4608 | 0.01201 | -0.0338 | -38.368
-5 | -0.4073 | 0.01108 | -0.0331 | -36.7599
-4.5 | -0.3508 | 0.01048 | -0.0329 | -33.4733
-4 | -0.2943 | 0.00988 | -0.0326 | -29.7874
-3.5 | -0.2394 | 0.00897 | -0.0325 | -26.689
-3 | -0.1897 | 0.00712 | -0.0323 | -26.6433
-2.5 | -0.1317 | 0.0068 | -0.0324 | -19.3676
-2 | -0.072 | 0.00672 | -0.0327 | -10.7143
-1.5 | -0.0124 | 0.00665 | -0.033 | -1.8647
-1 | 0.047 | 0.00663 | -0.0332 | 7.089
-0.5 | 0.1069 | 0.00661 | -0.0336 | 16.1725
0 | 0.1672 | 0.00659 | -0.0341 | 25.3718
0.5 | 0.2271 | 0.00659 | -0.0346 | 34.4613
1 | 0.287 | 0.00659 | -0.035 | 43.5508
1.5 | 0.347 | 0.00659 | -0.0355 | 52.6555
2 | 0.4064 | 0.00661 | -0.0358 | 61.4826
2.5 | 0.4656 | 0.00664 | -0.036 | 70.1205
3 | 0.5236 | 0.00667 | -0.0359 | 78.5007
3.5 | 0.581 | 0.00676 | -0.0357 | 85.9467
4 | 0.6379 | 0.00691 | -0.0353 | 92.3155
4.5 | 0.6924 | 0.00721 | -0.0346 | 96.0333
5 | 0.7294 | 0.00896 | -0.0316 | 81.4062
5.5 | 0.7596 | 0.01073 | -0.0272 | 70.7922
6 | 0.8181 | 0.01209 | -0.0284 | 67.6675
6.5 | 0.8637 | 0.0131 | -0.0267 | 65.9313
7 | 0.9094 | 0.01401 | -0.0249 | 64.9108
7.5 | 0.946 | 0.01536 | -0.0218 | 61.5885
8 | 0.9796 | 0.01655 | -0.0182 | 59.1903
8.5 | 1.0034 | 0.01813 | -0.0136 | 55.3447
9 | 1.0241 | 0.02025 | -0.0094 | 50.5728
9.5 | 1.0518 | 0.02218 | -0.0062 | 47.4211
10 | 1.0782 | 0.02434 | -0.0033 | 44.2975
10.5 | 1.0969 | 0.02752 | 0 | 39.8583
11 | 1.1232 | 0.03005 | 0.0024 | 37.3777
11.5 | 1.144 | 0.03325 | 0.0048 | 34.406
12 | 1.1604 | 0.03674 | 0.0067 | 31.5841
12.5 | 1.1696 | 0.04111 | 0.0083 | 28.4505
13 | 1.1616 | 0.04764 | 0.0093 | 24.3829
13.5 | 1.152 | 0.05471 | 0.009 | 21.0565
14 | 1.1302 | 0.06408 | 0.0067 | 17.6373
14.5 | 1.0982 | 0.07609 | 0.0019 | 14.4329
15 | 1.0589 | 0.09106 | -0.0062 | 11.6286
15.5 | 1.0151 | 0.10945 | -0.0176 | 9.2746
16 | 0.9448 | 0.13794 | -0.0356 | 6.8494
16.5 | 0.8479 | 0.18015 | -0.0573 | 4.7066
17 | 0.8414 | 0.19669 | -0.0643 | 4.2778
17.5 | 0.8508 | 0.2077 | -0.0702 | 4.0963

## 39. Re 750k Mach 0.50 (1)
BIGFOIL.COM POLAR EXPORT
NACA64-213 a=0.6
NACA64-213 a=0.6 |  |  |  | Cl Max: | 1.152 | at alpha= | 20 | deg
JavaFoil+Calcfoil stall+Eppler ext transition |  |  |  | L/D Max: | 96.01 | at alpha= | 4 | deg
Re: | 750000 |  |  | Cd Min: | 0.00691 | at alpha= | -2 | deg
Mach: | 0.5 |  |  | Cl=0 at alpha= | -1.3786 | deg
|  |  |  | @ Cl=0.1, Cd= | 0.0069909
|  |  |  | @ Cl=0.4, Cd= | 0.0073416
|  |  |  | @ Cl=0.6, Cd= | 0.0077633
alpha (deg) | Cl | Cd | Cm | Cl/Cd
-20 | -1.016 | 0.20888 | -0.006 | -4.866
-19.5 | -0.99 | 0.20333 | -0.006 | -4.868
-19 | -0.963 | 0.19867 | -0.006 | -4.849
-18.5 | -0.937 | 0.1949 | -0.006 | -4.808
-18 | -0.909 | 0.18939 | -0.007 | -4.801
-17.5 | -0.881 | 0.18102 | -0.007 | -4.87
-17 | -0.855 | 0.17618 | -0.007 | -4.851
-16.5 | -0.828 | 0.17431 | -0.007 | -4.75
-16 | -0.801 | 0.16824 | -0.008 | -4.763
-15.5 | -0.774 | 0.15704 | -0.008 | -4.926
-15 | -0.746 | 0.1508 | -0.008 | -4.945
-14.5 | -0.719 | 0.14741 | -0.008 | -4.876
-14 | -0.692 | 0.14262 | -0.008 | -4.851
-13.5 | -0.665 | 0.13986 | -0.009 | -4.754
-13 | -0.637 | 0.13453 | -0.008 | -4.735
-12.5 | -0.609 | 0.12767 | -0.008 | -4.773
-12 | -0.582 | 0.12286 | -0.009 | -4.74
-11.5 | -0.555 | 0.11481 | -0.009 | -4.837
-11 | -0.528 | 0.11031 | -0.009 | -4.788
-10.5 | -0.501 | 0.11314 | -0.01 | -4.427
-10 | -0.473 | 0.09991 | -0.009 | -4.733
-9.5 | -0.446 | 0.10095 | -0.009 | -4.414
-9 | -0.418 | 0.09276 | -0.01 | -4.51
-8.5 | -0.391 | 0.09224 | -0.01 | -4.24
-8 | -0.363 | 0.06588 | -0.01 | -5.517
-7.5 | -0.336 | 0.05641 | -0.01 | -5.959
-7 | -0.505 | 0.04996 | -0.011 | -10.099
-6.5 | -0.5 | 0.04557 | -0.012 | -10.965
-6 | -0.472 | 0.04144 | -0.013 | -11.395
-5.5 | -0.535 | 0.01136 | -0.027 | -47.107
-5 | -0.482 | 0.01165 | -0.028 | -41.355
-4.5 | -0.421 | 0.0111 | -0.029 | -37.942
-4 | -0.356 | 0.01058 | -0.029 | -33.681
-3.5 | -0.29 | 0.01016 | -0.03 | -28.545
-3 | -0.223 | 0.00982 | -0.031 | -22.665
-2.5 | -0.154 | 0.00959 | -0.031 | -16.109
-2 | -0.086 | 0.00691 | -0.032 | -12.402
-1.5 | -0.017 | 0.00691 | -0.033 | -2.41
-1 | 0.053 | 0.00695 | -0.033 | 7.574
-0.5 | 0.122 | 0.00701 | -0.034 | 17.413
0 | 0.191 | 0.00708 | -0.035 | 27.058
0.5 | 0.261 | 0.00714 | -0.035 | 36.517
1 | 0.33 | 0.00724 | -0.036 | 45.621
1.5 | 0.399 | 0.00734 | -0.037 | 54.439
2 | 0.469 | 0.00745 | -0.037 | 62.907
2.5 | 0.536 | 0.00762 | -0.038 | 70.337
3 | 0.603 | 0.00777 | -0.039 | 77.642
3.5 | 0.669 | 0.00772 | -0.039 | 86.644
4 | 0.734 | 0.00764 | -0.04 | 96.01
4.5 | 0.783 | 0.01382 | -0.04 | 56.632
5 | 0.839 | 0.01444 | -0.04 | 58.139
5.5 | 0.891 | 0.01527 | -0.041 | 58.365
6 | 0.936 | 0.01627 | -0.041 | 57.532
6.5 | 0.972 | 0.01747 | -0.042 | 55.625
7 | 0.991 | 0.01908 | -0.042 | 51.918
7.5 | 0.822 | 0.05143 | -0.02 | 15.979
8 | 0.755 | 0.05877 | -0.017 | 12.845
8.5 | 0.538 | 0.06584 | -0.018 | 8.173
9 | 0.565 | 0.09211 | -0.017 | 6.13
9.5 | 0.592 | 0.10113 | -0.02 | 5.856
10 | 0.619 | 0.0982 | -0.02 | 6.302
10.5 | 0.646 | 0.10108 | -0.02 | 6.386
11 | 0.673 | 0.10934 | -0.022 | 6.156
11.5 | 0.7 | 0.12107 | -0.023 | 5.78
12 | 0.726 | 0.12438 | -0.023 | 5.839
12.5 | 0.753 | 0.12782 | -0.023 | 5.888
13 | 0.78 | 0.13377 | -0.025 | 5.83
13.5 | 0.807 | 0.13989 | -0.026 | 5.769
14 | 0.833 | 0.14364 | -0.026 | 5.8
14.5 | 0.86 | 0.14719 | -0.026 | 5.839
15 | 0.887 | 0.16085 | -0.028 | 5.517
15.5 | 0.914 | 0.15917 | -0.029 | 5.742
16 | 0.94 | 0.16323 | -0.029 | 5.758
16.5 | 0.966 | 0.17095 | -0.03 | 5.652
17 | 0.995 | 0.18117 | -0.032 | 5.492
17.5 | 1.02 | 0.18225 | -0.032 | 5.599
18 | 1.046 | 0.18553 | -0.032 | 5.639
18.5 | 1.072 | 0.19291 | -0.033 | 5.557
19 | 1.099 | 0.19987 | -0.033 | 5.498
19.5 | 1.127 | 0.20481 | -0.035 | 5.5
20 | 1.152 | 0.21658 | -0.035 | 5.317

## 40. Re 750k Mach 0.50 (2)
BIGFOIL.COM POLAR EXPORT
NACA64-213 a=0.6
NACA64-213 a=0.6 |  |  |  | Cl Max: | 1.0034 | at alpha= | 20 | deg
XFOIL ncrit=9 |  |  |  | L/D Max: | 94.7341 | at alpha= | 4 | deg
Re: | 750000 |  |  | Cd Min: | 0.2818 | at alpha= | 20 | deg
Mach: | 0.5 |  |  | Cl=0 at alpha= | -1.3953 | deg
|  |  |  | @ Cl=0.1, Cd= | 0.0070566
|  |  |  | @ Cl=0.4, Cd= | 0.007142
|  |  |  | @ Cl=0.6, Cd= | 0.0073924
alpha (deg) | Cl | Cd | Cm | Cl/Cd
-20 | -0.8012 | 0.26751 | 0.0703 | -2.995
-19.5 | -0.7785 | 0.25858 | 0.0646 | -3.0107
-19 | -0.7588 | 0.2489 | 0.0577 | -3.0486
-18.5 | -0.7356 | 0.24032 | 0.0532 | -3.0609
-18 | -0.7121 | 0.23311 | 0.0487 | -3.0548
-17.5 | -0.69 | 0.22473 | 0.0435 | -3.0704
-17 | -0.6736 | 0.21459 | 0.0363 | -3.139
-16.5 | -0.6509 | 0.20583 | 0.0321 | -3.1623
-16 | -0.6273 | 0.19875 | 0.0281 | -3.1562
-15.5 | -0.6072 | 0.1901 | 0.0227 | -3.1941
-15 | -0.5954 | 0.17988 | 0.0152 | -3.31
-14.5 | -0.573 | 0.17144 | 0.0119 | -3.3423
-14 | -0.5506 | 0.1645 | 0.0083 | -3.3471
-13.5 | -0.533 | 0.15608 | 0.0035 | -3.4149
-13 | -0.5257 | 0.14496 | -0.0045 | -3.6265
-12.5 | -0.5127 | 0.1353 | -0.0098 | -3.7894
-12 | -0.4995 | 0.12697 | -0.0131 | -3.934
-11.5 | -0.4824 | 0.11986 | -0.0166 | -4.0247
-11 | -0.4826 | 0.10771 | -0.0233 | -4.4805
-10.5 | -0.4722 | 0.09662 | -0.0322 | -4.8872
-10 | -0.4843 | 0.08469 | -0.0386 | -5.7185
-9.5 | -0.5048 | 0.07123 | -0.0467 | -7.0869
-9 | -0.5414 | 0.05512 | -0.0584 | -9.8222
-8.5 | -0.5757 | 0.0446 | -0.0649 | -12.9081
-8 | -0.6063 | 0.03696 | -0.0662 | -16.4042
-7.5 | -0.6328 | 0.03144 | -0.0614 | -20.1272
-7 | -0.6306 | 0.02605 | -0.0567 | -24.2073
-6 | -0.5576 | 0.01743 | -0.049 | -31.9908
-5.5 | -0.5063 | 0.01486 | -0.0459 | -34.0713
-5 | -0.4495 | 0.01336 | -0.0434 | -33.6452
-4.5 | -0.3921 | 0.01197 | -0.0412 | -32.7569
-4 | -0.3302 | 0.01102 | -0.0399 | -29.9637
-3.5 | -0.2668 | 0.01023 | -0.0389 | -26.0802
-3 | -0.2039 | 0.00934 | -0.0382 | -21.8308
-2.5 | -0.15 | 0.00727 | -0.0375 | -20.6327
-2 | -0.0824 | 0.00709 | -0.0374 | -11.622
-1.5 | -0.0143 | 0.00705 | -0.0375 | -2.0284
-1 | 0.054 | 0.00707 | -0.0377 | 7.6379
-0.5 | 0.1226 | 0.00705 | -0.0381 | 17.3901
0 | 0.1909 | 0.00704 | -0.0385 | 27.1165
0.5 | 0.2596 | 0.00704 | -0.039 | 36.875
1 | 0.3281 | 0.00707 | -0.0395 | 46.4074
1.5 | 0.3965 | 0.00714 | -0.0399 | 55.5322
2 | 0.4651 | 0.00718 | -0.0402 | 64.7772
2.5 | 0.5333 | 0.00723 | -0.0402 | 73.7621
4 | 0.7304 | 0.00771 | -0.0379 | 94.7341
4.5 | 0.7623 | 0.00998 | -0.0329 | 76.3828
5 | 0.786 | 0.01215 | -0.0264 | 64.6914
5.5 | 0.8155 | 0.01334 | -0.0197 | 61.1319
6 | 0.8552 | 0.01481 | -0.0157 | 57.7448
6.5 | 0.883 | 0.01677 | -0.0107 | 52.6535
7 | 0.9075 | 0.01925 | -0.006 | 47.1429
7.5 | 0.9286 | 0.02222 | -0.0014 | 41.7912
8 | 0.9538 | 0.02525 | 0.0029 | 37.7743
8.5 | 0.978 | 0.02867 | 0.007 | 34.1123
9 | 0.9952 | 0.03309 | 0.0109 | 30.0756
9.5 | 0.9993 | 0.03907 | 0.0139 | 25.5772
10 | 0.9855 | 0.04687 | 0.0148 | 21.0262
10.5 | 0.9614 | 0.05636 | 0.0129 | 17.0582
11 | 0.9318 | 0.06778 | 0.0079 | 13.7474
11.5 | 0.9 | 0.08123 | 0 | 11.0797
12 | 0.8702 | 0.0967 | -0.0104 | 8.999
12.5 | 0.8392 | 0.11483 | -0.0219 | 7.3082
13 | 0.8252 | 0.12944 | -0.0304 | 6.3752
13.5 | 0.8104 | 0.14557 | -0.0397 | 5.5671
14 | 0.8075 | 0.1596 | -0.0475 | 5.0595
14.5 | 0.812 | 0.17247 | -0.0546 | 4.7081
15 | 0.8221 | 0.184 | -0.061 | 4.4679
15.5 | 0.8338 | 0.19553 | -0.0675 | 4.2643
16 | 0.8507 | 0.20491 | -0.0726 | 4.1516
16.5 | 0.8672 | 0.21552 | -0.0785 | 4.0238
17 | 0.8894 | 0.2233 | -0.0821 | 3.983
17.5 | 0.9069 | 0.23374 | -0.0881 | 3.88
18 | 0.9213 | 0.24578 | -0.0963 | 3.7485
18.5 | 0.9423 | 0.25418 | -0.1014 | 3.7072
19 | 0.965 | 0.26163 | -0.1056 | 3.6884
19.5 | 0.9858 | 0.27114 | -0.1108 | 3.6358
20 | 1.0034 | 0.2818 | -0.1181 | 3.5607

## 41. Re 1M Mach 0.00 (1)
BIGFOIL.COM POLAR EXPORT
NACA64-213 a=0.6
NACA64-213 a=0.6 |  |  |  | Cl Max: | 1.18 | at alpha= | 11.5 | deg
JavaFoil+Calcfoil stall+Eppler ext transition |  |  |  | L/D Max: | 100.861 | at alpha= | 4.5 | deg
Re: | 1000000 |  |  | Cd Min: | 0.00617 | at alpha= | -2 | deg
Mach: | 0 |  |  | Cl=0 at alpha= | -1.3833 | deg
|  |  |  | @ Cl=0.1, Cd= | 0.006269
|  |  |  | @ Cl=0.4, Cd= | 0.006519
|  |  |  | @ Cl=0.6, Cd= | 0.0067541
alpha (deg) | Cl | Cd | Cm | Cl/Cd
-14.5 | -0.804 | 0.1085 | -0.006 | -7.407
-14 | -0.81 | 0.1015 | -0.007 | -7.976
-13.5 | -0.812 | 0.09627 | -0.007 | -8.43
-13 | -0.809 | 0.0916 | -0.007 | -8.827
-12.5 | -0.801 | 0.08527 | -0.007 | -9.388
-12 | -0.79 | 0.08033 | -0.008 | -9.831
-11.5 | -0.776 | 0.07473 | -0.008 | -10.384
-11 | -0.759 | 0.07028 | -0.009 | -10.799
-10.5 | -0.739 | 0.06553 | -0.009 | -11.283
-10 | -0.719 | 0.06055 | -0.01 | -11.869
-9.5 | -0.82 | 0.016 | -0.018 | -51.274
-9 | -0.806 | 0.01349 | -0.019 | -59.731
-8.5 | -0.77 | 0.01288 | -0.02 | -59.799
-8 | -0.734 | 0.01218 | -0.021 | -60.266
-7.5 | -0.688 | 0.01163 | -0.021 | -59.144
-7 | -0.64 | 0.01111 | -0.022 | -57.562
-6.5 | -0.589 | 0.01067 | -0.023 | -55.168
-6 | -0.536 | 0.01032 | -0.023 | -51.956
-5.5 | -0.482 | 0.01001 | -0.024 | -48.163
-5 | -0.426 | 0.00964 | -0.024 | -44.232
-4.5 | -0.369 | 0.00935 | -0.025 | -39.511
-4 | -0.311 | 0.00908 | -0.025 | -34.284
-3.5 | -0.253 | 0.00885 | -0.026 | -28.544
-3 | -0.193 | 0.00864 | -0.027 | -22.406
-2.5 | -0.134 | 0.00618 | -0.027 | -21.691
-2 | -0.074 | 0.00617 | -0.028 | -12.046
-1.5 | -0.014 | 0.00618 | -0.028 | -2.336
-1 | 0.046 | 0.00626 | -0.029 | 7.29
-0.5 | 0.106 | 0.00627 | -0.029 | 16.84
0 | 0.166 | 0.00629 | -0.03 | 26.348
0.5 | 0.226 | 0.00631 | -0.031 | 35.794
1 | 0.286 | 0.00638 | -0.031 | 44.815
1.5 | 0.346 | 0.00642 | -0.032 | 53.885
2 | 0.406 | 0.00653 | -0.032 | 62.173
2.5 | 0.465 | 0.00656 | -0.033 | 70.804
3 | 0.524 | 0.00666 | -0.034 | 78.667
3.5 | 0.582 | 0.00672 | -0.034 | 86.596
4 | 0.64 | 0.00683 | -0.035 | 93.719
4.5 | 0.698 | 0.00692 | -0.035 | 100.861
5 | 0.749 | 0.01124 | -0.036 | 66.636
5.5 | 0.801 | 0.01173 | -0.036 | 68.3
6 | 0.852 | 0.0122 | -0.037 | 69.831
6.5 | 0.901 | 0.01273 | -0.037 | 70.79
7 | 0.948 | 0.0133 | -0.038 | 71.243
7.5 | 0.992 | 0.01396 | -0.038 | 71.038
8 | 1.033 | 0.0147 | -0.038 | 70.251
8.5 | 1.069 | 0.01549 | -0.039 | 69.033
9 | 1.1 | 0.01645 | -0.039 | 66.912
9.5 | 1.127 | 0.01736 | -0.04 | 64.943
10 | 1.149 | 0.01844 | -0.04 | 62.309
10.5 | 1.165 | 0.01961 | -0.04 | 59.417
11 | 1.176 | 0.02116 | -0.041 | 55.551
11.5 | 1.18 | 0.02285 | -0.041 | 51.663
12 | 1.01 | 0.07481 | -0.026 | 13.497
12.5 | 1.002 | 0.08254 | -0.023 | 12.144
13 | 1.002 | 0.08573 | -0.024 | 11.687
13.5 | 0.992 | 0.09227 | -0.023 | 10.75
14 | 0.98 | 0.09922 | -0.023 | 9.881
14.5 | 0.966 | 0.10571 | -0.023 | 9.138
15 | 0.949 | 0.11349 | -0.022 | 8.359
15.5 | 0.929 | 0.1215 | -0.022 | 7.649
16 | 0.908 | 0.12827 | -0.022 | 7.079
16.5 | 0.883 | 0.1358 | -0.022 | 6.5

## 42. Re 1M Mach 0.00 (2)
BIGFOIL.COM POLAR EXPORT
NACA64-213 a=0.6
NACA64-213 a=0.6 |  |  |  | Cl Max: | 1.3107 | at alpha= | 16 | deg
XFOIL ncrit=9 |  |  |  | L/D Max: | 100.752 | at alpha= | 4.5 | deg
Re: | 1000000 |  |  | Cd Min: | 0.19659 | at alpha= | -17.5 | deg
Mach: | 0 |  |  | Cl=0 at alpha= | -1.3932 | deg
|  |  |  | @ Cl=0.1, Cd= | 0.0058717
|  |  |  | @ Cl=0.4, Cd= | 0.0059068
|  |  |  | @ Cl=0.6, Cd= | 0.0062309
alpha (deg) | Cl | Cd | Cm | Cl/Cd
-17.5 | -0.6537 | 0.19659 | 0.0296 | -3.3252
-17 | -0.6382 | 0.18975 | 0.0263 | -3.3634
-16.5 | -0.6208 | 0.18392 | 0.0228 | -3.3754
-16 | -0.6063 | 0.17681 | 0.0187 | -3.4291
-15.5 | -0.6048 | 0.16378 | 0.0116 | -3.6928
-14.5 | -0.95 | 0.05802 | -0.0451 | -16.3737
-14 | -0.9925 | 0.04657 | -0.0507 | -21.312
-13.5 | -1.0048 | 0.04033 | -0.0524 | -24.9145
-13 | -1.0126 | 0.03543 | -0.0519 | -28.5803
-12.5 | -1.0142 | 0.03168 | -0.0495 | -32.0139
-12 | -1.0102 | 0.02874 | -0.0454 | -35.1496
-11.5 | -0.9845 | 0.02605 | -0.0436 | -37.7927
-11 | -0.9525 | 0.02425 | -0.0414 | -39.2784
-10.5 | -0.92 | 0.02256 | -0.0387 | -40.7801
-10 | -0.8887 | 0.01938 | -0.0362 | -45.8566
-9.5 | -0.848 | 0.01771 | -0.0347 | -47.8826
-9 | -0.8024 | 0.01662 | -0.0337 | -48.2792
-8.5 | -0.7552 | 0.01555 | -0.0328 | -48.5659
-8 | -0.7061 | 0.01467 | -0.0322 | -48.1322
-7.5 | -0.6592 | 0.01338 | -0.0312 | -49.2676
-7 | -0.6098 | 0.0124 | -0.0306 | -49.1774
-6.5 | -0.5573 | 0.01174 | -0.0304 | -47.4702
-6 | -0.5038 | 0.01121 | -0.0303 | -44.942
-5.5 | -0.4518 | 0.0104 | -0.03 | -43.4423
-5 | -0.3966 | 0.00998 | -0.0302 | -39.7395
-4.5 | -0.3423 | 0.00939 | -0.0302 | -36.4537
-4 | -0.2869 | 0.00896 | -0.0303 | -32.0201
-3.5 | -0.2331 | 0.00814 | -0.0304 | -28.6364
-3 | -0.1828 | 0.00666 | -0.0305 | -27.4474
-2.5 | -0.1275 | 0.00614 | -0.0308 | -20.7655
-2 | -0.0698 | 0.00603 | -0.0312 | -11.5755
-1.5 | -0.0123 | 0.00598 | -0.0316 | -2.0569
-1 | 0.0453 | 0.0059 | -0.032 | 7.678
-0.5 | 0.1032 | 0.00587 | -0.0324 | 17.5809
0 | 0.1611 | 0.00587 | -0.0329 | 27.4446
0.5 | 0.2193 | 0.00586 | -0.0334 | 37.4232
1 | 0.2772 | 0.00586 | -0.0339 | 47.3038
1.5 | 0.3349 | 0.00588 | -0.0344 | 56.9558
2 | 0.3923 | 0.0059 | -0.0348 | 66.4915
3 | 0.5057 | 0.006 | -0.0353 | 84.2833
3.5 | 0.5616 | 0.00612 | -0.0354 | 91.7647
4 | 0.617 | 0.00628 | -0.0355 | 98.2484
4.5 | 0.67 | 0.00665 | -0.0352 | 100.7519
5 | 0.7096 | 0.00841 | -0.0333 | 84.3757
5.5 | 0.7492 | 0.00977 | -0.031 | 76.6837
6 | 0.7884 | 0.01069 | -0.0282 | 73.7512
6.5 | 0.8495 | 0.01149 | -0.0302 | 73.9339
7 | 0.8971 | 0.01226 | -0.0293 | 73.1729
7.5 | 0.9442 | 0.01301 | -0.0284 | 72.5749
8 | 0.9883 | 0.01392 | -0.0271 | 70.9986
8.5 | 1.0285 | 0.01496 | -0.0252 | 68.75
9 | 1.0688 | 0.01585 | -0.0233 | 67.4322
9.5 | 1.0983 | 0.01699 | -0.0197 | 64.6439
10 | 1.1142 | 0.01883 | -0.0147 | 59.1715
10.5 | 1.1451 | 0.02006 | -0.0122 | 57.0837
11 | 1.1733 | 0.02156 | -0.0097 | 54.4202
11.5 | 1.1991 | 0.02333 | -0.0073 | 51.3973
12 | 1.2077 | 0.02663 | -0.0038 | 45.3511
12.5 | 1.2326 | 0.02874 | -0.002 | 42.888
13 | 1.2583 | 0.03082 | -0.0007 | 40.8274
13.5 | 1.2775 | 0.03359 | 0.0008 | 38.0322
14 | 1.2944 | 0.03667 | 0.002 | 35.2986
14.5 | 1.3075 | 0.04024 | 0.0029 | 32.4925
15 | 1.3017 | 0.04605 | 0.0039 | 28.2671
15.5 | 1.3064 | 0.05111 | 0.0038 | 25.5606
16 | 1.3107 | 0.05658 | 0.003 | 23.1654
16.5 | 1.3088 | 0.06322 | 0.0014 | 20.7023
17 | 1.3042 | 0.07074 | -0.0011 | 18.4365
17.5 | 1.2916 | 0.08 | -0.0048 | 16.145
18 | 1.2776 | 0.09022 | -0.0097 | 14.1609
18.5 | 1.2587 | 0.10205 | -0.016 | 12.3341
19 | 1.232 | 0.11632 | -0.0243 | 10.5915
19.5 | 1.1804 | 0.13712 | -0.037 | 8.6085

## 43. Re 1M Mach 0.10 (1)
BIGFOIL.COM POLAR EXPORT
NACA64-213 a=0.6
NACA64-213 a=0.6 |  |  |  | Cl Max: | 1.17 | at alpha= | 11 | deg
JavaFoil+Calcfoil stall+Eppler ext transition |  |  |  | L/D Max: | 100.561 | at alpha= | 4.5 | deg
Re: | 1000000 |  |  | Cd Min: | 0.00621 | at alpha= | -2.5 | deg
Mach: | 0.1 |  |  | Cl=0 at alpha= | -1.3771 | deg
|  |  |  | @ Cl=0.1, Cd= | 0.006268
|  |  |  | @ Cl=0.4, Cd= | 0.006518
|  |  |  | @ Cl=0.6, Cd= | 0.006768
alpha (deg) | Cl | Cd | Cm | Cl/Cd
-14 | -0.791 | 0.10227 | -0.006 | -7.734
-13.5 | -0.797 | 0.09712 | -0.007 | -8.206
-13 | -0.796 | 0.09239 | -0.007 | -8.614
-12.5 | -0.791 | 0.08667 | -0.007 | -9.124
-12 | -0.781 | 0.08087 | -0.008 | -9.664
-11.5 | -0.77 | 0.07558 | -0.008 | -10.186
-11 | -0.754 | 0.07119 | -0.009 | -10.597
-10.5 | -0.737 | 0.06601 | -0.009 | -11.163
-10 | -0.715 | 0.06169 | -0.01 | -11.589
-9.5 | -0.697 | 0.05453 | -0.012 | -12.78
-9 | -0.805 | 0.01365 | -0.02 | -58.972
-8.5 | -0.77 | 0.013 | -0.02 | -59.25
-8 | -0.735 | 0.01233 | -0.021 | -59.651
-7.5 | -0.69 | 0.0117 | -0.022 | -58.975
-7 | -0.642 | 0.01125 | -0.022 | -57.066
-6.5 | -0.591 | 0.01077 | -0.023 | -54.873
-6 | -0.539 | 0.01034 | -0.023 | -52.07
-5.5 | -0.484 | 0.01002 | -0.024 | -48.317
-5 | -0.428 | 0.00971 | -0.024 | -44.085
-4.5 | -0.371 | 0.00936 | -0.025 | -39.667
-4 | -0.313 | 0.00914 | -0.026 | -34.233
-3.5 | -0.254 | 0.0089 | -0.026 | -28.516
-3 | -0.194 | 0.00869 | -0.027 | -22.381
-2.5 | -0.135 | 0.00621 | -0.027 | -21.705
-2 | -0.075 | 0.00622 | -0.028 | -12.002
-1.5 | -0.015 | 0.00624 | -0.028 | -2.326
-1 | 0.046 | 0.00625 | -0.029 | 7.332
-0.5 | 0.106 | 0.00627 | -0.03 | 16.926
0 | 0.167 | 0.00629 | -0.03 | 26.481
0.5 | 0.227 | 0.00633 | -0.031 | 35.844
1 | 0.287 | 0.00641 | -0.031 | 44.806
1.5 | 0.348 | 0.00644 | -0.032 | 53.984
2 | 0.408 | 0.00653 | -0.033 | 62.515
2.5 | 0.467 | 0.0066 | -0.033 | 70.77
3 | 0.526 | 0.00666 | -0.034 | 79.074
3.5 | 0.585 | 0.00674 | -0.034 | 86.841
4 | 0.644 | 0.00685 | -0.035 | 93.921
4.5 | 0.701 | 0.00697 | -0.036 | 100.561
5 | 0.752 | 0.01137 | -0.036 | 66.134
5.5 | 0.805 | 0.01178 | -0.036 | 68.326
6 | 0.855 | 0.01228 | -0.037 | 69.673
6.5 | 0.904 | 0.01282 | -0.037 | 70.527
7 | 0.951 | 0.01343 | -0.038 | 70.809
7.5 | 0.994 | 0.0141 | -0.038 | 70.516
8 | 1.035 | 0.01485 | -0.039 | 69.733
8.5 | 1.071 | 0.0157 | -0.039 | 68.224
9 | 1.101 | 0.01664 | -0.039 | 66.186
9.5 | 1.127 | 0.01758 | -0.04 | 64.096
10 | 1.147 | 0.0187 | -0.04 | 61.339
10.5 | 1.16 | 0.02021 | -0.041 | 57.431
11 | 1.17 | 0.02146 | -0.041 | 54.515
11.5 | 1.17 | 0.02347 | -0.041 | 49.843
12 | 0.998 | 0.07651 | -0.025 | 13.048
12.5 | 0.99 | 0.08388 | -0.023 | 11.808
13 | 0.984 | 0.08801 | -0.023 | 11.175
13.5 | 0.973 | 0.09387 | -0.023 | 10.362
14 | 0.957 | 0.10189 | -0.022 | 9.391
14.5 | 0.939 | 0.10929 | -0.022 | 8.592
15 | 0.918 | 0.11553 | -0.022 | 7.95
15.5 | 0.895 | 0.12438 | -0.022 | 7.197
16 | 0.87 | 0.13114 | -0.022 | 6.636

## 44. Re 1M Mach 0.10 (2)
BIGFOIL.COM POLAR EXPORT
NACA64-213 a=0.6
NACA64-213 a=0.6 |  |  |  | Cl Max: | 1.2948 | at alpha= | 14.5 | deg
XFOIL ncrit=9 |  |  |  | L/D Max: | 100.447 | at alpha= | 4.5 | deg
Re: | 1000000 |  |  | Cd Min: | 0.24129 | at alpha= | 20 | deg
Mach: | 0.1 |  |  | Cl=0 at alpha= | -1.3938 | deg
|  |  |  | @ Cl=0.1, Cd= | 0.0058833
|  |  |  | @ Cl=0.4, Cd= | 0.0059118
|  |  |  | @ Cl=0.6, Cd= | 0.0062401
alpha (deg) | Cl | Cd | Cm | Cl/Cd
-17 | -0.6388 | 0.19053 | 0.0267 | -3.3528
-16.5 | -0.6211 | 0.18471 | 0.0231 | -3.3626
-16 | -0.6062 | 0.17765 | 0.0191 | -3.4123
-15.5 | -0.6039 | 0.16487 | 0.0121 | -3.6629
-15 | -0.597 | 0.15597 | 0.008 | -3.8277
-14.5 | -0.5807 | 0.15013 | 0.0049 | -3.868
-14 | -0.9008 | 0.05979 | -0.0447 | -15.0661
-13.5 | -0.9424 | 0.04811 | -0.0511 | -19.5884
-13 | -0.9661 | 0.04051 | -0.0533 | -23.8484
-12.5 | -0.9803 | 0.03501 | -0.0525 | -28.0006
-12 | -0.9866 | 0.03096 | -0.0493 | -31.8669
-11.5 | -0.9797 | 0.02775 | -0.0453 | -35.3045
-11 | -0.9493 | 0.02539 | -0.0435 | -37.3887
-10.5 | -0.9204 | 0.02341 | -0.0403 | -39.3165
-10 | -0.8885 | 0.02053 | -0.0378 | -43.2781
-9.5 | -0.851 | 0.01821 | -0.0359 | -46.7326
-9 | -0.8057 | 0.01701 | -0.0347 | -47.3663
-8.5 | -0.7586 | 0.01586 | -0.0337 | -47.831
-8 | -0.7097 | 0.01488 | -0.0329 | -47.6949
-7.5 | -0.661 | 0.01378 | -0.0321 | -47.9681
-6.5 | -0.5605 | 0.01185 | -0.0309 | -47.2996
-6 | -0.5065 | 0.01131 | -0.0307 | -44.7834
-5.5 | -0.4545 | 0.01046 | -0.0304 | -43.4512
-5 | -0.399 | 0.01001 | -0.0304 | -39.8601
-4.5 | -0.3442 | 0.00943 | -0.0304 | -36.5005
-4 | -0.2886 | 0.00899 | -0.0305 | -32.1023
-3.5 | -0.2342 | 0.00821 | -0.0307 | -28.5262
-3 | -0.1835 | 0.00675 | -0.0307 | -27.1852
-2.5 | -0.1283 | 0.00616 | -0.031 | -20.8279
-2 | -0.0703 | 0.00604 | -0.0314 | -11.6391
-1.5 | -0.0123 | 0.00598 | -0.0318 | -2.0569
-1 | 0.0456 | 0.00593 | -0.0322 | 7.6897
-0.5 | 0.1038 | 0.00588 | -0.0326 | 17.6531
0 | 0.1622 | 0.00589 | -0.0331 | 27.5382
1 | 0.2789 | 0.00588 | -0.0341 | 47.432
1.5 | 0.337 | 0.00589 | -0.0346 | 57.2156
2 | 0.3947 | 0.00591 | -0.035 | 66.7851
2.5 | 0.4523 | 0.00593 | -0.0353 | 76.2732
3 | 0.5089 | 0.00601 | -0.0355 | 84.6755
3.5 | 0.5651 | 0.00614 | -0.0356 | 92.0358
4 | 0.6209 | 0.0063 | -0.0356 | 98.5556
4.5 | 0.674 | 0.00671 | -0.0353 | 100.4471
5 | 0.7129 | 0.00856 | -0.0332 | 83.2827
5.5 | 0.7529 | 0.00988 | -0.031 | 76.2045
6 | 0.792 | 0.01079 | -0.0281 | 73.4013
6.5 | 0.8536 | 0.01157 | -0.03 | 73.777
7 | 0.9003 | 0.01244 | -0.0289 | 72.3714
7.5 | 0.9483 | 0.01313 | -0.028 | 72.2239
8 | 0.9907 | 0.01417 | -0.0263 | 69.9153
8.5 | 1.0315 | 0.01515 | -0.0243 | 68.0858
9 | 1.0704 | 0.01609 | -0.0221 | 66.5258
9.5 | 1.0946 | 0.0174 | -0.0177 | 62.908
10 | 1.113 | 0.01924 | -0.0132 | 57.8482
10.5 | 1.1434 | 0.02059 | -0.0106 | 55.5318
11 | 1.1711 | 0.02221 | -0.0081 | 52.7285
11.5 | 1.1958 | 0.02416 | -0.0056 | 49.495
12 | 1.2064 | 0.02743 | -0.0024 | 43.981
12.5 | 1.2296 | 0.02979 | -0.0005 | 41.2756
13 | 1.2539 | 0.03209 | 0.0009 | 39.0745
13.5 | 1.2719 | 0.03509 | 0.0023 | 36.2468
14 | 1.2869 | 0.03848 | 0.0034 | 33.4433
14.5 | 1.2948 | 0.04275 | 0.0043 | 30.2877
15 | 1.2849 | 0.04932 | 0.0049 | 26.0523
15.5 | 1.2916 | 0.05443 | 0.0043 | 23.7296
16 | 1.2907 | 0.06088 | 0.003 | 21.2007
16.5 | 1.2829 | 0.06875 | 0.0006 | 18.6604
17 | 1.2719 | 0.07774 | -0.0029 | 16.3609
17.5 | 1.2513 | 0.08904 | -0.0082 | 14.0532
18 | 1.2268 | 0.10201 | -0.0152 | 12.0263
18.5 | 1.194 | 0.1178 | -0.0245 | 10.1358
19 | 1.1388 | 0.14009 | -0.0383 | 8.1291
20 | 0.9073 | 0.24129 | -0.0905 | 3.7602

## 45. Re 1M Mach 0.25 (1)
BIGFOIL.COM POLAR EXPORT
NACA64-213 a=0.6
NACA64-213 a=0.6 |  |  |  | Cl Max: | 1.123 | at alpha= | 10 | deg
JavaFoil+Calcfoil stall+Eppler ext transition |  |  |  | L/D Max: | 94.38 | at alpha= | 4 | deg
Re: | 1000000 |  |  | Cd Min: | 0.00623 | at alpha= | -2 | deg
Mach: | 0.25 |  |  | Cl=0 at alpha= | -1.379 | deg
|  |  |  | @ Cl=0.1, Cd= | 0.0063442
|  |  |  | @ Cl=0.4, Cd= | 0.0065686
|  |  |  | @ Cl=0.6, Cd= | 0.006878
alpha (deg) | Cl | Cd | Cm | Cl/Cd
-13.5 | -0.663 | 0.10798 | -0.006 | -6.142
-13 | -0.686 | 0.09873 | -0.007 | -6.952
-12.5 | -0.702 | 0.09289 | -0.007 | -7.556
-12 | -0.712 | 0.08568 | -0.007 | -8.306
-11.5 | -0.716 | 0.08061 | -0.008 | -8.88
-11 | -0.714 | 0.07457 | -0.008 | -9.579
-10.5 | -0.708 | 0.06884 | -0.009 | -10.282
-10 | -0.696 | 0.06466 | -0.009 | -10.759
-9.5 | -0.679 | 0.05971 | -0.01 | -11.377
-9 | -0.673 | 0.04843 | -0.014 | -13.891
-8.5 | -0.764 | 0.01386 | -0.021 | -55.146
-8 | -0.734 | 0.01296 | -0.021 | -56.659
-7.5 | -0.699 | 0.0124 | -0.022 | -56.381
-7 | -0.653 | 0.01165 | -0.023 | -56.002
-6.5 | -0.603 | 0.01112 | -0.023 | -54.23
-6 | -0.55 | 0.01065 | -0.024 | -51.66
-5.5 | -0.496 | 0.01028 | -0.024 | -48.225
-5 | -0.439 | 0.00987 | -0.025 | -44.481
-4.5 | -0.381 | 0.00959 | -0.026 | -39.71
-4 | -0.321 | 0.00927 | -0.026 | -34.644
-3.5 | -0.261 | 0.00901 | -0.027 | -28.929
-3 | -0.2 | 0.00878 | -0.027 | -22.75
-2.5 | -0.138 | 0.00625 | -0.028 | -22.156
-2 | -0.077 | 0.00623 | -0.029 | -12.314
-1.5 | -0.015 | 0.00627 | -0.029 | -2.376
-1 | 0.047 | 0.00631 | -0.03 | 7.463
-0.5 | 0.109 | 0.00635 | -0.03 | 17.176
0 | 0.171 | 0.00639 | -0.031 | 26.798
0.5 | 0.233 | 0.00642 | -0.032 | 36.362
1 | 0.295 | 0.00649 | -0.032 | 45.473
1.5 | 0.357 | 0.00652 | -0.033 | 54.783
2 | 0.419 | 0.00659 | -0.033 | 63.587
2.5 | 0.48 | 0.00669 | -0.034 | 71.722
3 | 0.541 | 0.00676 | -0.035 | 79.945
3.5 | 0.601 | 0.00688 | -0.035 | 87.398
4 | 0.661 | 0.007 | -0.036 | 94.38
4.5 | 0.714 | 0.01135 | -0.036 | 62.933
5 | 0.769 | 0.01175 | -0.037 | 65.466
5.5 | 0.822 | 0.01221 | -0.037 | 67.373
6 | 0.873 | 0.01274 | -0.038 | 68.537
6.5 | 0.922 | 0.0134 | -0.038 | 68.749
7 | 0.967 | 0.0141 | -0.039 | 68.596
7.5 | 1.009 | 0.01486 | -0.039 | 67.905
8 | 1.047 | 0.01576 | -0.04 | 66.436
8.5 | 1.078 | 0.01675 | -0.04 | 64.35
9 | 1.101 | 0.0179 | -0.04 | 61.494
9.5 | 1.117 | 0.01916 | -0.041 | 58.292
10 | 1.123 | 0.02068 | -0.041 | 54.328
10.5 | 1.114 | 0.02326 | -0.041 | 47.863
11 | 0.946 | 0.07012 | -0.024 | 13.495
11.5 | 0.929 | 0.07695 | -0.021 | 12.073
12 | 0.91 | 0.08365 | -0.021 | 10.874
12.5 | 0.882 | 0.09046 | -0.021 | 9.755
13 | 0.848 | 0.09794 | -0.02 | 8.662
13.5 | 0.808 | 0.10587 | -0.02 | 7.631
14 | 0.761 | 0.11494 | -0.02 | 6.619
14.5 | 0.708 | 0.12359 | -0.02 | 5.731
15 | 0.651 | 0.13205 | -0.019 | 4.928

## 46. Re 1M Mach 0.25 (2)
BIGFOIL.COM POLAR EXPORT
NACA64-213 a=0.6
NACA64-213 a=0.6 |  |  |  | Cl Max: | 1.2205 | at alpha= | 13.5 | deg
XFOIL ncrit=9 |  |  |  | L/D Max: | 99.1963 | at alpha= | 4 | deg
Re: | 1000000 |  |  | Cd Min: | 0.22597 | at alpha= | 18.5 | deg
Mach: | 0.25 |  |  | Cl=0 at alpha= | -1.3945 | deg
|  |  |  | @ Cl=0.1, Cd= | 0.006
|  |  |  | @ Cl=0.4, Cd= | 0.0060059
|  |  |  | @ Cl=0.6, Cd= | 0.0063244
alpha (deg) | Cl | Cd | Cm | Cl/Cd
-15.5 | -0.6018 | 0.17007 | 0.0141 | -3.5385
-15 | -0.5917 | 0.16126 | 0.01 | -3.6692
-14.5 | -0.5737 | 0.15525 | 0.0069 | -3.6953
-14 | -0.5599 | 0.14807 | 0.003 | -3.7813
-13.5 | -0.5597 | 0.13519 | -0.0042 | -4.1401
-13 | -0.5585 | 0.12403 | -0.0098 | -4.5029
-12.5 | -0.6251 | 0.09722 | -0.0218 | -6.4297
-12 | -0.761 | 0.05772 | -0.0481 | -13.1843
-11.5 | -0.8114 | 0.04509 | -0.0555 | -17.9951
-11 | -0.8504 | 0.03644 | -0.0568 | -23.337
-10.5 | -0.8723 | 0.03092 | -0.0529 | -28.2115
-10 | -0.8708 | 0.02719 | -0.0472 | -32.0265
-9 | -0.8193 | 0.01986 | -0.0407 | -41.2538
-8.5 | -0.7745 | 0.01807 | -0.0389 | -42.8611
-8 | -0.727 | 0.01643 | -0.0374 | -44.2483
-7.5 | -0.6762 | 0.01523 | -0.0361 | -44.3992
-7 | -0.6291 | 0.0135 | -0.0345 | -46.6
-6.5 | -0.5769 | 0.01252 | -0.0336 | -46.0783
-6 | -0.5223 | 0.01173 | -0.033 | -44.5269
-5.5 | -0.4684 | 0.01082 | -0.0324 | -43.2902
-5 | -0.4119 | 0.01027 | -0.0321 | -40.1071
-4.5 | -0.3551 | 0.00964 | -0.0319 | -36.8361
-4 | -0.2975 | 0.00918 | -0.0319 | -32.4074
-3.5 | -0.2405 | 0.00858 | -0.0319 | -28.0303
-3 | -0.1872 | 0.00724 | -0.032 | -25.8564
-2.5 | -0.1324 | 0.00626 | -0.032 | -21.1502
-2 | -0.0727 | 0.00612 | -0.0324 | -11.8791
-1.5 | -0.0126 | 0.00604 | -0.0328 | -2.0861
-1 | 0.0471 | 0.006 | -0.0332 | 7.85
-0.5 | 0.1073 | 0.006 | -0.0336 | 17.8833
0 | 0.1677 | 0.00596 | -0.0341 | 28.1376
0.5 | 0.2279 | 0.00596 | -0.0346 | 38.2383
1 | 0.2879 | 0.00598 | -0.0351 | 48.1438
1.5 | 0.3482 | 0.00598 | -0.0356 | 58.2274
2 | 0.4081 | 0.00601 | -0.036 | 67.9035
2.5 | 0.4674 | 0.00605 | -0.0363 | 77.2562
3 | 0.5262 | 0.00613 | -0.0365 | 85.8401
3.5 | 0.5844 | 0.00627 | -0.0365 | 93.2057
4 | 0.6418 | 0.00647 | -0.0364 | 99.1963
4.5 | 0.6934 | 0.00723 | -0.0355 | 95.9059
5 | 0.7307 | 0.00927 | -0.0329 | 78.8242
5.5 | 0.7719 | 0.01054 | -0.0304 | 73.2353
6 | 0.8132 | 0.01127 | -0.0272 | 72.1562
6.5 | 0.8749 | 0.01207 | -0.0284 | 72.4855
7 | 0.9213 | 0.01302 | -0.0267 | 70.7604
7.5 | 0.9668 | 0.01393 | -0.0249 | 69.4042
8 | 1.0017 | 0.01533 | -0.0215 | 65.3425
8.5 | 1.0346 | 0.01635 | -0.0176 | 63.2783
9 | 1.062 | 0.01773 | -0.0135 | 59.8985
9.5 | 1.0759 | 0.0202 | -0.0086 | 53.2624
10 | 1.104 | 0.02208 | -0.0055 | 50
10.5 | 1.132 | 0.02408 | -0.0028 | 47.01
11 | 1.1567 | 0.02644 | -0.0003 | 43.7481
11.5 | 1.1661 | 0.03032 | 0.003 | 38.4598
12 | 1.1878 | 0.03327 | 0.005 | 35.7018
12.5 | 1.2009 | 0.03718 | 0.007 | 32.2996
13 | 1.2149 | 0.04104 | 0.0081 | 29.6028
13.5 | 1.2205 | 0.046 | 0.0087 | 26.5326
14 | 1.2136 | 0.05279 | 0.0083 | 22.9892
14.5 | 1.1849 | 0.06304 | 0.006 | 18.796
15 | 1.1646 | 0.07338 | 0.002 | 15.8708
15.5 | 1.1379 | 0.08589 | -0.0042 | 13.2483
16 | 1.1007 | 0.10182 | -0.0134 | 10.8103
16.5 | 1.0573 | 0.12106 | -0.0255 | 8.7337
17 | 0.9997 | 0.14583 | -0.0409 | 6.8552
17.5 | 0.8645 | 0.20063 | -0.0693 | 4.3089
18 | 0.8691 | 0.21338 | -0.0757 | 4.073
18.5 | 0.8765 | 0.22597 | -0.082 | 3.8788

## 47. Re 1M Mach 0.50 (1)
BIGFOIL.COM POLAR EXPORT
NACA64-213 a=0.6
NACA64-213 a=0.6 |  |  |  | Cl Max: | 1.152 | at alpha= | 20 | deg
JavaFoil+Calcfoil stall+Eppler ext transition |  |  |  | L/D Max: | 99.859 | at alpha= | 4 | deg
Re: | 1000000 |  |  | Cd Min: | 0.00648 | at alpha= | -2 | deg
Mach: | 0.5 |  |  | Cl=0 at alpha= | -1.3786 | deg
|  |  |  | @ Cl=0.1, Cd= | 0.0065873
|  |  |  | @ Cl=0.4, Cd= | 0.0068711
|  |  |  | @ Cl=0.6, Cd= | 0.0072251
alpha (deg) | Cl | Cd | Cm | Cl/Cd
-20 | -1.017 | 0.19985 | -0.006 | -5.086
-19.5 | -0.99 | 0.19249 | -0.006 | -5.143
-19 | -0.963 | 0.18729 | -0.006 | -5.144
-18.5 | -0.937 | 0.18353 | -0.006 | -5.106
-18 | -0.91 | 0.17897 | -0.007 | -5.084
-17.5 | -0.882 | 0.17302 | -0.007 | -5.095
-17 | -0.855 | 0.16794 | -0.007 | -5.089
-16.5 | -0.828 | 0.16337 | -0.007 | -5.068
-16 | -0.801 | 0.15797 | -0.008 | -5.073
-15.5 | -0.774 | 0.15005 | -0.008 | -5.158
-15 | -0.746 | 0.14357 | -0.008 | -5.194
-14.5 | -0.719 | 0.13981 | -0.008 | -5.141
-14 | -0.692 | 0.13499 | -0.008 | -5.126
-13.5 | -0.665 | 0.13227 | -0.009 | -5.027
-13 | -0.637 | 0.12631 | -0.009 | -5.046
-12.5 | -0.609 | 0.11967 | -0.008 | -5.093
-12 | -0.582 | 0.11767 | -0.009 | -4.949
-11.5 | -0.555 | 0.10862 | -0.009 | -5.113
-11 | -0.528 | 0.10313 | -0.009 | -5.122
-10.5 | -0.501 | 0.10391 | -0.01 | -4.822
-10 | -0.473 | 0.09479 | -0.009 | -4.989
-9.5 | -0.446 | 0.09611 | -0.009 | -4.638
-9 | -0.418 | 0.08786 | -0.01 | -4.762
-8.5 | -0.391 | 0.08732 | -0.01 | -4.48
-8 | -0.364 | 0.06333 | -0.01 | -5.741
-7.5 | -0.336 | 0.05483 | -0.01 | -6.134
-7 | -0.505 | 0.04938 | -0.012 | -10.231
-6.5 | -0.501 | 0.04417 | -0.013 | -11.335
-6 | -0.581 | 0.01222 | -0.026 | -47.562
-5.5 | -0.538 | 0.01171 | -0.027 | -45.926
-5 | -0.482 | 0.01095 | -0.028 | -44.016
-4.5 | -0.421 | 0.01047 | -0.029 | -40.195
-4 | -0.356 | 0.01003 | -0.029 | -35.537
-3.5 | -0.29 | 0.00963 | -0.03 | -30.105
-3 | -0.223 | 0.00936 | -0.031 | -23.773
-2.5 | -0.154 | 0.00909 | -0.031 | -16.98
-2 | -0.086 | 0.00648 | -0.032 | -13.226
-1.5 | -0.017 | 0.00652 | -0.033 | -2.556
-1 | 0.053 | 0.00656 | -0.033 | 8.032
-0.5 | 0.122 | 0.0066 | -0.034 | 18.478
0 | 0.191 | 0.00665 | -0.035 | 28.78
0.5 | 0.261 | 0.00667 | -0.035 | 39.074
1 | 0.33 | 0.00677 | -0.036 | 48.734
1.5 | 0.399 | 0.00687 | -0.037 | 58.136
2 | 0.469 | 0.00695 | -0.037 | 67.43
2.5 | 0.536 | 0.00712 | -0.038 | 75.215
3 | 0.603 | 0.00723 | -0.039 | 83.504
3.5 | 0.67 | 0.00737 | -0.039 | 90.986
4 | 0.735 | 0.00736 | -0.04 | 99.859
4.5 | 0.784 | 0.0131 | -0.04 | 59.882
5 | 0.841 | 0.01383 | -0.041 | 60.834
5.5 | 0.893 | 0.01446 | -0.041 | 61.743
6 | 0.938 | 0.0154 | -0.042 | 60.922
6.5 | 0.974 | 0.01652 | -0.042 | 58.93
7 | 0.993 | 0.01807 | -0.043 | 54.953
7.5 | 0.825 | 0.0498 | -0.023 | 16.564
8 | 0.755 | 0.05707 | -0.017 | 13.23
8.5 | 0.538 | 0.064 | -0.019 | 8.413
9 | 0.565 | 0.08595 | -0.018 | 6.572
9.5 | 0.592 | 0.09374 | -0.02 | 6.319
10 | 0.619 | 0.09326 | -0.02 | 6.638
10.5 | 0.646 | 0.09589 | -0.021 | 6.733
11 | 0.673 | 0.10251 | -0.022 | 6.568
11.5 | 0.7 | 0.11453 | -0.023 | 6.111
12 | 0.726 | 0.11785 | -0.023 | 6.163
12.5 | 0.753 | 0.12128 | -0.023 | 6.206
13 | 0.78 | 0.12462 | -0.025 | 6.261
13.5 | 0.807 | 0.13229 | -0.026 | 6.101
14 | 0.833 | 0.13603 | -0.026 | 6.126
14.5 | 0.86 | 0.14076 | -0.027 | 6.107
15 | 0.888 | 0.15065 | -0.028 | 5.894
15.5 | 0.914 | 0.14951 | -0.029 | 6.113
16 | 0.94 | 0.15533 | -0.029 | 6.052
16.5 | 0.966 | 0.16151 | -0.03 | 5.984
17 | 0.996 | 0.17059 | -0.032 | 5.836
17.5 | 1.02 | 0.17135 | -0.032 | 5.955
18 | 1.046 | 0.1766 | -0.032 | 5.924
18.5 | 1.072 | 0.18168 | -0.033 | 5.901
19 | 1.099 | 0.18848 | -0.034 | 5.833
19.5 | 1.127 | 0.19176 | -0.035 | 5.875
20 | 1.152 | 0.20571 | -0.035 | 5.599

## 48. Re 1M Mach 0.50 (2)
BIGFOIL.COM POLAR EXPORT
NACA64-213 a=0.6
NACA64-213 a=0.6 |  |  |  | Cl Max: | 1.0245 | at alpha= | 9.5 | deg
XFOIL ncrit=9 |  |  |  | L/D Max: | 97.5691 | at alpha= | 3.5 | deg
Re: | 1000000 |  |  | Cd Min: | 0.26627 | at alpha= | -20 | deg
Mach: | 0.5 |  |  | Cl=0 at alpha= | -1.3949 | deg
|  |  |  | @ Cl=0.1, Cd= | 0.00634
|  |  |  | @ Cl=0.4, Cd= | 0.0064713
|  |  |  | @ Cl=0.6, Cd= | 0.0066766
alpha (deg) | Cl | Cd | Cm | Cl/Cd
-20 | -0.8023 | 0.26627 | 0.0699 | -3.0131
-19.5 | -0.7814 | 0.25692 | 0.0638 | -3.0414
-19 | -0.7583 | 0.24902 | 0.0593 | -3.0451
-18.5 | -0.7355 | 0.24119 | 0.0542 | -3.0495
-18 | -0.713 | 0.23294 | 0.049 | -3.0609
-17.5 | -0.6949 | 0.22242 | 0.0421 | -3.1243
-17 | -0.6727 | 0.2139 | 0.0378 | -3.1449
-16.5 | -0.6496 | 0.20673 | 0.0334 | -3.1423
-16 | -0.6282 | 0.19856 | 0.0284 | -3.1638
-15.5 | -0.4938 | 0.16861 | 0.0249 | -2.9287
-14.5 | -0.4638 | 0.15716 | 0.0185 | -2.9511
-14 | -0.4598 | 0.14855 | 0.0117 | -3.0953
-13.5 | -0.4501 | 0.14115 | 0.0068 | -3.1888
-13 | -0.4387 | 0.13493 | 0.0029 | -3.2513
-12.5 | -0.5155 | 0.13451 | -0.008 | -3.8324
-12 | -0.5056 | 0.12482 | -0.0132 | -4.0506
-11 | -0.484 | 0.10455 | -0.0266 | -4.6294
-10.5 | -0.4901 | 0.09412 | -0.0315 | -5.2072
-10 | -0.5024 | 0.08234 | -0.0381 | -6.1015
-9.5 | -0.5239 | 0.06805 | -0.0474 | -7.6988
-9 | -0.561 | 0.05255 | -0.0591 | -10.6755
-8.5 | -0.5964 | 0.04221 | -0.0651 | -14.1294
-8 | -0.6289 | 0.0346 | -0.0656 | -18.1763
-7.5 | -0.658 | 0.02858 | -0.0599 | -23.0231
-7 | -0.6523 | 0.02272 | -0.0548 | -28.7104
-6.5 | -0.6223 | 0.01824 | -0.0505 | -34.1173
-6 | -0.5722 | 0.01554 | -0.0472 | -36.8211
-5.5 | -0.5171 | 0.01358 | -0.0443 | -38.0781
-5 | -0.4604 | 0.01207 | -0.0418 | -38.1442
-4.5 | -0.3993 | 0.01099 | -0.0401 | -36.333
-4 | -0.3358 | 0.01011 | -0.0389 | -33.2146
-3.5 | -0.2702 | 0.00951 | -0.0381 | -28.4122
-3 | -0.2051 | 0.00885 | -0.0377 | -23.1751
-2.5 | -0.1471 | 0.00719 | -0.0372 | -20.459
-2 | -0.0831 | 0.00645 | -0.0371 | -12.8837
-1.5 | -0.0144 | 0.0064 | -0.0373 | -2.25
-1 | 0.0541 | 0.00634 | -0.0376 | 8.5331
-0.5 | 0.123 | 0.00634 | -0.0381 | 19.4006
0 | 0.1917 | 0.00635 | -0.0386 | 30.189
0.5 | 0.2607 | 0.00637 | -0.0391 | 40.9262
1.5 | 0.3982 | 0.00647 | -0.0401 | 61.5456
2 | 0.467 | 0.00652 | -0.0404 | 71.6258
2.5 | 0.5354 | 0.0066 | -0.0405 | 81.1212
3 | 0.6029 | 0.00668 | -0.0403 | 90.2545
3.5 | 0.6703 | 0.00687 | -0.0399 | 97.5691
4 | 0.7303 | 0.00755 | -0.0384 | 96.7285
4.5 | 0.76 | 0.01013 | -0.0334 | 75.0247
5 | 0.7975 | 0.0117 | -0.0287 | 68.1624
5.5 | 0.8398 | 0.0127 | -0.024 | 66.126
6 | 0.8654 | 0.01362 | -0.0161 | 63.5389
6.5 | 0.9027 | 0.01554 | -0.0125 | 58.0888
7 | 0.9331 | 0.01758 | -0.0079 | 53.0774
7.5 | 0.9571 | 0.02026 | -0.0033 | 47.2409
8 | 0.9762 | 0.0235 | 0.0015 | 41.5404
8.5 | 0.9996 | 0.0268 | 0.0059 | 37.2985
9 | 1.0192 | 0.03074 | 0.0099 | 33.1555
9.5 | 1.0245 | 0.03612 | 0.013 | 28.3638
10 | 1.0126 | 0.04356 | 0.0148 | 23.2461
10.5 | 0.9881 | 0.05292 | 0.0137 | 18.6716
11 | 0.9574 | 0.06419 | 0.0095 | 14.9151
11.5 | 0.924 | 0.07746 | 0.0021 | 11.9287
12 | 0.8909 | 0.09302 | -0.0082 | 9.5775
12.5 | 0.8564 | 0.11148 | -0.0202 | 7.6821
13 | 0.8316 | 0.12879 | -0.0303 | 6.457
13.5 | 0.8245 | 0.1425 | -0.0383 | 5.786
14 | 0.8247 | 0.15473 | -0.0455 | 5.3299
14.5 | 0.8241 | 0.16829 | -0.0532 | 4.8969

## 49. Re 2M Mach 0.00 (1)
BIGFOIL.COM POLAR EXPORT
NACA64-213 a=0.6
NACA64-213 a=0.6 |  |  |  | Cl Max: | 1.191 | at alpha= | 11.5 | deg
JavaFoil+Calcfoil stall+Eppler ext transition |  |  |  | L/D Max: | 113.877 | at alpha= | 4.5 | deg
Re: | 2000000 |  |  | Cd Min: | 0.00553 | at alpha= | -2.5 | deg
Mach: | 0 |  |  | Cl=0 at alpha= | -1.3833 | deg
|  |  |  | @ Cl=0.1, Cd= | 0.005599
|  |  |  | @ Cl=0.4, Cd= | 0.005784
|  |  |  | @ Cl=0.6, Cd= | 0.0059893
alpha (deg) | Cl | Cd | Cm | Cl/Cd
-16 | -0.773 | 0.12239 | -0.006 | -6.318
-15.5 | -0.787 | 0.11523 | -0.006 | -6.827
-15 | -0.798 | 0.10739 | -0.007 | -7.428
-14.5 | -0.806 | 0.10276 | -0.007 | -7.843
-14 | -0.813 | 0.09439 | -0.007 | -8.615
-13.5 | -0.816 | 0.08907 | -0.008 | -9.16
-13 | -0.812 | 0.08528 | -0.008 | -9.522
-12.5 | -0.805 | 0.07942 | -0.009 | -10.141
-12 | -0.797 | 0.07303 | -0.009 | -10.917
-11.5 | -0.792 | 0.06383 | -0.011 | -12.412
-11 | -0.899 | 0.01742 | -0.017 | -51.649
-10.5 | -0.892 | 0.01462 | -0.018 | -61.003
-10 | -0.871 | 0.01346 | -0.018 | -64.696
-9.5 | -0.844 | 0.01255 | -0.019 | -67.276
-9 | -0.817 | 0.01183 | -0.02 | -69.068
-8.5 | -0.777 | 0.01134 | -0.02 | -68.538
-8 | -0.734 | 0.01065 | -0.021 | -68.896
-7.5 | -0.688 | 0.0102 | -0.021 | -67.471
-7 | -0.64 | 0.00976 | -0.022 | -65.514
-6.5 | -0.589 | 0.00943 | -0.023 | -62.472
-6 | -0.536 | 0.00912 | -0.023 | -58.778
-5.5 | -0.482 | 0.0088 | -0.024 | -54.793
-5 | -0.426 | 0.00855 | -0.024 | -49.864
-4.5 | -0.369 | 0.00832 | -0.025 | -44.378
-4 | -0.311 | 0.00812 | -0.025 | -38.329
-3.5 | -0.253 | 0.00796 | -0.026 | -31.725
-3 | -0.194 | 0.00779 | -0.027 | -24.848
-2.5 | -0.134 | 0.00553 | -0.027 | -24.259
-2 | -0.074 | 0.00553 | -0.028 | -13.44
-1.5 | -0.014 | 0.00558 | -0.028 | -2.59
-1 | 0.046 | 0.00559 | -0.029 | 8.164
-0.5 | 0.106 | 0.0056 | -0.029 | 18.869
0 | 0.166 | 0.00564 | -0.03 | 29.409
0.5 | 0.226 | 0.00568 | -0.031 | 39.758
1 | 0.286 | 0.00568 | -0.031 | 50.338
1.5 | 0.346 | 0.00573 | -0.032 | 60.333
2 | 0.406 | 0.00579 | -0.032 | 70.061
2.5 | 0.465 | 0.00584 | -0.033 | 79.568
3 | 0.524 | 0.00588 | -0.034 | 89.082
3.5 | 0.582 | 0.00598 | -0.034 | 97.4
4 | 0.64 | 0.00601 | -0.035 | 106.486
4.5 | 0.698 | 0.00613 | -0.035 | 113.877
5 | 0.752 | 0.00963 | -0.036 | 78.08
5.5 | 0.805 | 0.01057 | -0.036 | 76.151
6 | 0.856 | 0.01086 | -0.037 | 78.899
6.5 | 0.906 | 0.01125 | -0.037 | 80.536
7 | 0.953 | 0.0117 | -0.038 | 81.407
7.5 | 0.997 | 0.01225 | -0.038 | 81.432
8 | 1.039 | 0.01285 | -0.039 | 80.826
8.5 | 1.076 | 0.0135 | -0.039 | 79.668
9 | 1.107 | 0.01433 | -0.04 | 77.273
9.5 | 1.134 | 0.01509 | -0.04 | 75.137
10 | 1.156 | 0.01599 | -0.04 | 72.313
10.5 | 1.173 | 0.01696 | -0.041 | 69.18
11 | 1.184 | 0.01817 | -0.041 | 65.186
11.5 | 1.191 | 0.0194 | -0.042 | 61.395
12 | 1.19 | 0.02112 | -0.042 | 56.362
12.5 | 1.184 | 0.02317 | -0.042 | 51.105
13 | 1.176 | 0.02472 | -0.042 | 47.577
13.5 | 1.158 | 0.02783 | -0.042 | 41.627
14 | 1.126 | 0.03428 | -0.042 | 32.848
14.5 | 0.98 | 0.09422 | -0.028 | 10.4
15 | 0.955 | 0.10539 | -0.026 | 9.065
15.5 | 0.933 | 0.11382 | -0.025 | 8.2
16 | 0.911 | 0.12049 | -0.024 | 7.564
16.5 | 0.886 | 0.12641 | -0.025 | 7.01

## 50. Re 2M Mach 0.00 (2)
BIGFOIL.COM POLAR EXPORT
NACA64-213 a=0.6
NACA64-213 a=0.6 |  |  |  | Cl Max: | 1.5087 | at alpha= | 18 | deg
XFOIL ncrit=9 |  |  |  | L/D Max: | 104.41 | at alpha= | 3.5 | deg
Re: | 2000000 |  |  | Cd Min: | 0.13357 | at alpha= | -18.5 | deg
Mach: | 0 |  |  | Cl=0 at alpha= | -1.3941 | deg
|  |  |  | @ Cl=0.1, Cd= | 0.0048356
|  |  |  | @ Cl=0.4, Cd= | 0.0049889
|  |  |  | @ Cl=0.6, Cd= | 0.0059109
alpha (deg) | Cl | Cd | Cm | Cl/Cd
-18.5 | -0.9329 | 0.13357 | 0.0042 | -6.9844
-18 | -1.0015 | 0.10817 | -0.0111 | -9.2586
-17.5 | -1.1025 | 0.07801 | -0.0303 | -14.1328
-17 | -1.1945 | 0.05574 | -0.0438 | -21.4299
-16.5 | -1.1767 | 0.05164 | -0.046 | -22.7866
-16 | -1.2103 | 0.04178 | -0.0498 | -28.9684
-15.5 | -1.2468 | 0.033 | -0.0512 | -37.7818
-15 | -1.2519 | 0.0283 | -0.0502 | -44.2367
-14.5 | -1.2385 | 0.02563 | -0.0485 | -48.3223
-14 | -1.221 | 0.02359 | -0.0461 | -51.7592
-13.5 | -1.202 | 0.02198 | -0.0428 | -54.6861
-13 | -1.1774 | 0.02064 | -0.0394 | -57.0446
-12.5 | -1.1413 | 0.0194 | -0.0376 | -58.8299
-12 | -1.1067 | 0.01829 | -0.0351 | -60.5085
-11.5 | -1.0652 | 0.01737 | -0.0336 | -61.3241
-11 | -1.0211 | 0.01648 | -0.0324 | -61.96
-9.5 | -0.8872 | 0.01295 | -0.0291 | -68.5097
-9 | -0.8361 | 0.01232 | -0.0287 | -67.8653
-8.5 | -0.7843 | 0.01172 | -0.0285 | -66.9198
-8 | -0.7315 | 0.0112 | -0.0283 | -65.3125
-7.5 | -0.6798 | 0.01041 | -0.028 | -65.3026
-7 | -0.6259 | 0.00991 | -0.028 | -63.1584
-6.5 | -0.571 | 0.00952 | -0.0281 | -59.979
-6 | -0.516 | 0.00907 | -0.0283 | -56.8908
-5.5 | -0.4605 | 0.00866 | -0.0284 | -53.1755
-4.5 | -0.3481 | 0.008 | -0.029 | -43.5125
-4 | -0.2915 | 0.00771 | -0.0294 | -37.808
-3.5 | -0.2351 | 0.00735 | -0.0297 | -31.9864
-3 | -0.1796 | 0.00675 | -0.0301 | -26.6074
-2.5 | -0.1257 | 0.00581 | -0.0304 | -21.6351
-2 | -0.0704 | 0.00511 | -0.0308 | -13.7769
-1.5 | -0.0123 | 0.005 | -0.0314 | -2.46
-0.5 | 0.1038 | 0.00483 | -0.0324 | 21.4907
0 | 0.1622 | 0.00482 | -0.033 | 33.6515
0.5 | 0.2205 | 0.00484 | -0.0336 | 45.5579
1 | 0.2788 | 0.00487 | -0.0342 | 57.2485
2 | 0.3949 | 0.00498 | -0.0353 | 79.2972
2.5 | 0.4524 | 0.00508 | -0.0357 | 89.0551
3 | 0.5092 | 0.00524 | -0.0361 | 97.1756
3.5 | 0.5659 | 0.00542 | -0.0365 | 104.4096
4 | 0.618 | 0.00617 | -0.0364 | 100.1621
4.5 | 0.6648 | 0.0075 | -0.0356 | 88.64
5 | 0.714 | 0.0084 | -0.0351 | 85
5.5 | 0.7636 | 0.00913 | -0.0345 | 83.6364
6 | 0.8148 | 0.00961 | -0.034 | 84.7867
6.5 | 0.8652 | 0.01003 | -0.0333 | 86.2612
7 | 0.9119 | 0.01052 | -0.0318 | 86.6825
7.5 | 0.9633 | 0.01087 | -0.0313 | 88.6201
8 | 1.0146 | 0.01156 | -0.0312 | 87.7682
8.5 | 1.0629 | 0.01217 | -0.0304 | 87.3377
9 | 1.1099 | 0.01281 | -0.0295 | 86.6432
9.5 | 1.1522 | 0.01369 | -0.0278 | 84.1636
10 | 1.1935 | 0.01451 | -0.0261 | 82.2536
10.5 | 1.2319 | 0.01528 | -0.0238 | 80.6217
11 | 1.2606 | 0.01617 | -0.02 | 77.9592
11.5 | 1.2874 | 0.01732 | -0.0165 | 74.3303
12 | 1.3081 | 0.01902 | -0.0128 | 68.775
12.5 | 1.3367 | 0.02039 | -0.0104 | 65.5566
13 | 1.3644 | 0.02192 | -0.0081 | 62.2445
13.5 | 1.3892 | 0.02375 | -0.0059 | 58.4926
14 | 1.4125 | 0.0258 | -0.004 | 54.7481
14.5 | 1.4299 | 0.02841 | -0.0019 | 50.3309
15 | 1.4341 | 0.03231 | 0.0004 | 44.3856
15.5 | 1.4556 | 0.03488 | 0.0014 | 41.7317
16 | 1.4716 | 0.03805 | 0.0022 | 38.6754
16.5 | 1.4837 | 0.04181 | 0.0028 | 35.4867
17 | 1.4954 | 0.04584 | 0.003 | 32.6222
17.5 | 1.5014 | 0.05076 | 0.0026 | 29.5784
18 | 1.5087 | 0.05581 | 0.0018 | 27.0328
18.5 | 1.5043 | 0.06267 | 0.0001 | 24.0035
19 | 1.4966 | 0.07043 | -0.0024 | 21.2495
19.5 | 1.4749 | 0.08082 | -0.0066 | 18.2492
20 | 1.4349 | 0.0952 | -0.0135 | 15.0725

## 51. Re 2M Mach 0.10 (1)
BIGFOIL.COM POLAR EXPORT
NACA64-213 a=0.6
NACA64-213 a=0.6 |  |  |  | Cl Max: | 1.182 | at alpha= | 11.5 | deg
JavaFoil+Calcfoil stall+Eppler ext transition |  |  |  | L/D Max: | 114.069 | at alpha= | 4.5 | deg
Re: | 2000000 |  |  | Cd Min: | 0.00552 | at alpha= | -2.5 | deg
Mach: | 0.1 |  |  | Cl=0 at alpha= | -1.3771 | deg
|  |  |  | @ Cl=0.1, Cd= | 0.005598
|  |  |  | @ Cl=0.4, Cd= | 0.005776
|  |  |  | @ Cl=0.6, Cd= | 0.005998
alpha (deg) | Cl | Cd | Cm | Cl/Cd
-15.5 | -0.758 | 0.11751 | -0.006 | -6.448
-15 | -0.772 | 0.10982 | -0.006 | -7.033
-14.5 | -0.784 | 0.1029 | -0.007 | -7.619
-14 | -0.794 | 0.09639 | -0.007 | -8.239
-13.5 | -0.801 | 0.09034 | -0.008 | -8.862
-13 | -0.799 | 0.0867 | -0.008 | -9.215
-12.5 | -0.794 | 0.08078 | -0.008 | -9.833
-12 | -0.787 | 0.07497 | -0.009 | -10.496
-11.5 | -0.78 | 0.06789 | -0.01 | -11.484
-11 | -0.853 | 0.0269 | -0.016 | -31.714
-10.5 | -0.884 | 0.01531 | -0.018 | -57.728
-10 | -0.867 | 0.01373 | -0.018 | -63.113
-9.5 | -0.842 | 0.01271 | -0.019 | -66.261
-9 | -0.814 | 0.01142 | -0.02 | -71.224
-8.5 | -0.778 | 0.01139 | -0.02 | -68.3
-8 | -0.736 | 0.01077 | -0.021 | -68.28
-7.5 | -0.69 | 0.01031 | -0.022 | -66.895
-7 | -0.642 | 0.00988 | -0.022 | -64.933
-6.5 | -0.591 | 0.00944 | -0.023 | -62.603
-6 | -0.539 | 0.00914 | -0.023 | -58.931
-5.5 | -0.484 | 0.00887 | -0.024 | -54.56
-5 | -0.428 | 0.00862 | -0.024 | -49.678
-4.5 | -0.371 | 0.00839 | -0.025 | -44.237
-4 | -0.313 | 0.00818 | -0.026 | -38.214
-3.5 | -0.254 | 0.00796 | -0.026 | -31.874
-3 | -0.194 | 0.00779 | -0.027 | -24.973
-2.5 | -0.135 | 0.00552 | -0.027 | -24.4
-2 | -0.075 | 0.00556 | -0.028 | -13.442
-1.5 | -0.015 | 0.00557 | -0.028 | -2.606
-1 | 0.046 | 0.00558 | -0.029 | 8.212
-0.5 | 0.106 | 0.0056 | -0.03 | 18.967
0 | 0.167 | 0.00564 | -0.03 | 29.557
0.5 | 0.227 | 0.00567 | -0.031 | 40.006
1 | 0.287 | 0.0057 | -0.031 | 50.402
1.5 | 0.348 | 0.00575 | -0.032 | 60.466
2 | 0.408 | 0.00578 | -0.033 | 70.638
2.5 | 0.467 | 0.00583 | -0.033 | 80.083
3 | 0.526 | 0.00589 | -0.034 | 89.36
3.5 | 0.585 | 0.00597 | -0.034 | 97.997
4 | 0.644 | 0.00608 | -0.035 | 105.856
4.5 | 0.701 | 0.00615 | -0.036 | 114.069
5 | 0.756 | 0.00972 | -0.036 | 77.715
5.5 | 0.809 | 0.01063 | -0.036 | 76.087
6 | 0.86 | 0.01093 | -0.037 | 78.681
6.5 | 0.909 | 0.01132 | -0.037 | 80.299
7 | 0.956 | 0.01182 | -0.038 | 80.866
7.5 | 1 | 0.01235 | -0.038 | 80.943
8 | 1.041 | 0.01297 | -0.039 | 80.269
8.5 | 1.077 | 0.0137 | -0.039 | 78.664
9 | 1.108 | 0.01449 | -0.04 | 76.433
9.5 | 1.134 | 0.01529 | -0.04 | 74.176
10 | 1.154 | 0.01621 | -0.041 | 71.207
10.5 | 1.169 | 0.01743 | -0.041 | 67.063
11 | 1.178 | 0.01843 | -0.041 | 63.958
11.5 | 1.182 | 0.01979 | -0.042 | 59.726
12 | 1.177 | 0.0218 | -0.042 | 54.004
12.5 | 1.166 | 0.02423 | -0.042 | 48.107
13 | 1.155 | 0.02564 | -0.042 | 45.053
13.5 | 1.128 | 0.03033 | -0.042 | 37.186
14 | 1.059 | 0.04857 | -0.039 | 21.801
14.5 | 0.95 | 0.09708 | -0.028 | 9.788
15 | 0.923 | 0.10833 | -0.025 | 8.519
15.5 | 0.898 | 0.11607 | -0.024 | 7.738
16 | 0.873 | 0.12261 | -0.024 | 7.122
16.5 | 0.843 | 0.13017 | -0.024 | 6.476

## 52. Re 2M Mach 0.10 (2)
BIGFOIL.COM POLAR EXPORT
NACA64-213 a=0.6
NACA64-213 a=0.6 |  |  |  | Cl Max: | 1.4864 | at alpha= | 18 | deg
XFOIL ncrit=9 |  |  |  | L/D Max: | 104.669 | at alpha= | 3.5 | deg
Re: | 2000000 |  |  | Cd Min: | 0.22974 | at alpha= | -20 | deg
Mach: | 0.1 |  |  | Cl=0 at alpha= | -1.3937 | deg
|  |  |  | @ Cl=0.1, Cd= | 0.0048554
|  |  |  | @ Cl=0.4, Cd= | 0.0049951
|  |  |  | @ Cl=0.6, Cd= | 0.0059108
alpha (deg) | Cl | Cd | Cm | Cl/Cd
-20 | -0.7371 | 0.22974 | 0.0528 | -3.2084
-19.5 | -0.7199 | 0.22394 | 0.0485 | -3.2147
-18 | -0.9141 | 0.13045 | 0.0014 | -7.0073
-17.5 | -1.0258 | 0.09621 | -0.0194 | -10.6621
-17 | -1.1053 | 0.0717 | -0.0353 | -15.4156
-16.5 | -1.1099 | 0.06297 | -0.0408 | -17.6259
-16 | -1.1583 | 0.04956 | -0.0482 | -23.3717
-15.5 | -1.2017 | 0.03886 | -0.0521 | -30.9238
-15 | -1.2198 | 0.03218 | -0.0527 | -37.9055
-14.5 | -1.217 | 0.02818 | -0.0517 | -43.1867
-14 | -1.2051 | 0.0254 | -0.0497 | -47.4449
-13.5 | -1.188 | 0.02336 | -0.047 | -50.8562
-13 | -1.1698 | 0.02174 | -0.0431 | -53.8086
-12.5 | -1.1388 | 0.02033 | -0.0405 | -56.0157
-12 | -1.1075 | 0.01909 | -0.0374 | -58.0147
-11.5 | -1.0683 | 0.01797 | -0.0354 | -59.4491
-10.5 | -0.9795 | 0.01603 | -0.0328 | -61.1042
-10 | -0.9404 | 0.01417 | -0.0309 | -66.3656
-9.5 | -0.8923 | 0.0132 | -0.0301 | -67.5985
-9 | -0.8411 | 0.01252 | -0.0296 | -67.1805
-8.5 | -0.7891 | 0.01188 | -0.0292 | -66.4226
-8 | -0.7361 | 0.01131 | -0.0289 | -65.084
-7.5 | -0.6838 | 0.01057 | -0.0286 | -64.6925
-7 | -0.6299 | 0.00998 | -0.0285 | -63.1162
-6.5 | -0.5746 | 0.00958 | -0.0285 | -59.9791
-6 | -0.519 | 0.00917 | -0.0286 | -56.5976
-5.5 | -0.4634 | 0.00869 | -0.0288 | -53.3257
-5 | -0.4067 | 0.00844 | -0.029 | -48.1872
-4.5 | -0.3502 | 0.00803 | -0.0293 | -43.6115
-4 | -0.2932 | 0.00773 | -0.0296 | -37.9301
-3.5 | -0.2364 | 0.00738 | -0.0299 | -32.0325
-3 | -0.1805 | 0.00679 | -0.0303 | -26.5832
-2.5 | -0.1262 | 0.00585 | -0.0306 | -21.5726
-2 | -0.0708 | 0.00512 | -0.031 | -13.8281
-1.5 | -0.0124 | 0.005 | -0.0316 | -2.48
-1 | 0.0459 | 0.00492 | -0.0321 | 9.3293
-0.5 | 0.1045 | 0.00485 | -0.0326 | 21.5464
0 | 0.1632 | 0.00483 | -0.0332 | 33.7888
0.5 | 0.2219 | 0.00485 | -0.0338 | 45.7526
2 | 0.3973 | 0.00499 | -0.0354 | 79.6192
2.5 | 0.4551 | 0.0051 | -0.0359 | 89.2353
3 | 0.5124 | 0.00525 | -0.0363 | 97.6
3.5 | 0.5694 | 0.00544 | -0.0367 | 104.6691
4 | 0.6214 | 0.00624 | -0.0365 | 99.5833
4.5 | 0.6684 | 0.00757 | -0.0357 | 88.2959
5 | 0.7177 | 0.00849 | -0.0351 | 84.5347
5.5 | 0.7677 | 0.00921 | -0.0344 | 83.355
6 | 0.8193 | 0.00968 | -0.0339 | 84.6384
6.5 | 0.8701 | 0.0101 | -0.0331 | 86.1485
7 | 0.917 | 0.01059 | -0.0316 | 86.5911
7.5 | 0.9684 | 0.01097 | -0.031 | 88.2771
8 | 1.0188 | 0.01174 | -0.0306 | 86.7802
8.5 | 1.0681 | 0.0123 | -0.0298 | 86.8374
9 | 1.1148 | 0.01297 | -0.0287 | 85.9522
9.5 | 1.1541 | 0.01405 | -0.0265 | 82.1423
10 | 1.1971 | 0.01473 | -0.0248 | 81.2695
10.5 | 1.231 | 0.01555 | -0.0216 | 79.164
11 | 1.2593 | 0.01655 | -0.0178 | 76.0906
11.5 | 1.2834 | 0.01797 | -0.0141 | 71.419
12 | 1.3078 | 0.01958 | -0.0109 | 66.7926
12.5 | 1.3355 | 0.02111 | -0.0084 | 63.2639
13 | 1.3626 | 0.02279 | -0.0061 | 59.7894
13.5 | 1.3869 | 0.02477 | -0.0039 | 55.9911
14 | 1.4083 | 0.02709 | -0.0019 | 51.986
14.5 | 1.4159 | 0.03067 | 0.0006 | 46.1656
15 | 1.429 | 0.03399 | 0.0022 | 42.0418
15.5 | 1.4486 | 0.03688 | 0.0032 | 39.2787
16 | 1.4622 | 0.0405 | 0.0039 | 36.1037
16.5 | 1.4714 | 0.0448 | 0.0043 | 32.8438
17 | 1.4817 | 0.04927 | 0.0041 | 30.0731
17.5 | 1.4845 | 0.05488 | 0.0034 | 27.0499
18 | 1.4864 | 0.06096 | 0.002 | 24.3832
18.5 | 1.4739 | 0.0694 | -0.0007 | 21.2378
19 | 1.4497 | 0.08025 | -0.0051 | 18.0648
19.5 | 1.4112 | 0.09443 | -0.012 | 14.9444
20 | 1.3702 | 0.11042 | -0.0209 | 12.409

## 53. Re 2M Mach 0.25 (1)
BIGFOIL.COM POLAR EXPORT
NACA64-213 a=0.6
NACA64-213 a=0.6 |  |  |  | Cl Max: | 1.132 | at alpha= | 10 | deg
JavaFoil+Calcfoil stall+Eppler ext transition |  |  |  | L/D Max: | 107.543 | at alpha= | 4 | deg
Re: | 2000000 |  |  | Cd Min: | 0.00558 | at alpha= | -2.5 | deg
Mach: | 0.25 |  |  | Cl=0 at alpha= | -1.379 | deg
|  |  |  | @ Cl=0.1, Cd= | 0.00563
|  |  |  | @ Cl=0.4, Cd= | 0.0058308
|  |  |  | @ Cl=0.6, Cd= | 0.0060583
alpha (deg) | Cl | Cd | Cm | Cl/Cd
-14.5 | -0.591 | 0.11398 | -0.006 | -5.186
-14 | -0.63 | 0.10846 | -0.007 | -5.812
-13.5 | -0.664 | 0.09954 | -0.007 | -6.672
-13 | -0.688 | 0.09281 | -0.007 | -7.411
-12.5 | -0.704 | 0.08567 | -0.008 | -8.213
-12 | -0.714 | 0.08006 | -0.008 | -8.914
-11.5 | -0.718 | 0.07606 | -0.009 | -9.439
-11 | -0.717 | 0.07046 | -0.009 | -10.177
-10.5 | -0.713 | 0.06389 | -0.01 | -11.165
-10 | -0.708 | 0.05663 | -0.012 | -12.497
-9.5 | -0.823 | 0.01376 | -0.019 | -59.847
-9 | -0.803 | 0.01269 | -0.02 | -63.302
-8.5 | -0.775 | 0.01196 | -0.021 | -64.792
-8 | -0.742 | 0.01139 | -0.022 | -65.115
-7.5 | -0.699 | 0.01073 | -0.022 | -65.155
-7 | -0.653 | 0.01019 | -0.023 | -64.043
-6.5 | -0.603 | 0.0098 | -0.023 | -61.544
-6 | -0.55 | 0.0094 | -0.024 | -58.576
-5.5 | -0.496 | 0.0091 | -0.024 | -54.491
-5 | -0.439 | 0.00876 | -0.025 | -50.1
-4.5 | -0.381 | 0.00853 | -0.026 | -44.646
-4 | -0.321 | 0.00832 | -0.026 | -38.587
-3.5 | -0.261 | 0.00809 | -0.027 | -32.218
-3 | -0.2 | 0.00792 | -0.027 | -25.221
-2.5 | -0.138 | 0.00558 | -0.028 | -24.816
-2 | -0.077 | 0.00558 | -0.029 | -13.749
-1.5 | -0.015 | 0.00559 | -0.029 | -2.667
-1 | 0.047 | 0.00563 | -0.03 | 8.364
-0.5 | 0.109 | 0.00563 | -0.03 | 19.396
0 | 0.171 | 0.00569 | -0.031 | 30.119
0.5 | 0.233 | 0.00573 | -0.032 | 40.723
1 | 0.295 | 0.00577 | -0.032 | 51.144
1.5 | 0.357 | 0.00581 | -0.033 | 61.466
2 | 0.419 | 0.00584 | -0.033 | 71.792
2.5 | 0.48 | 0.00587 | -0.034 | 81.727
3 | 0.541 | 0.00596 | -0.035 | 90.763
3.5 | 0.601 | 0.00606 | -0.035 | 99.186
4 | 0.661 | 0.00615 | -0.036 | 107.543
4.5 | 0.718 | 0.00959 | -0.036 | 74.879
5 | 0.773 | 0.01058 | -0.037 | 73.096
5.5 | 0.827 | 0.011 | -0.037 | 75.174
6 | 0.878 | 0.01143 | -0.038 | 76.803
6.5 | 0.927 | 0.01181 | -0.038 | 78.451
7 | 0.972 | 0.01239 | -0.039 | 78.479
7.5 | 1.015 | 0.01301 | -0.039 | 77.956
8 | 1.053 | 0.01376 | -0.04 | 76.502
8.5 | 1.084 | 0.0146 | -0.04 | 74.273
9 | 1.108 | 0.01559 | -0.041 | 71.065
9.5 | 1.124 | 0.01665 | -0.041 | 67.504
10 | 1.132 | 0.01788 | -0.041 | 63.312
10.5 | 1.131 | 0.01922 | -0.042 | 58.843
11 | 1.122 | 0.02057 | -0.042 | 54.556
11.5 | 1.1 | 0.02279 | -0.042 | 48.272
12 | 0.921 | 0.07581 | -0.027 | 12.151
12.5 | 0.887 | 0.08504 | -0.024 | 10.428
13 | 0.852 | 0.09191 | -0.023 | 9.269
13.5 | 0.811 | 0.09759 | -0.023 | 8.309
14 | 0.763 | 0.10577 | -0.022 | 7.21
14.5 | 0.71 | 0.11596 | -0.022 | 6.121
15 | 0.652 | 0.12406 | -0.021 | 5.254

## 54. Re 2M Mach 0.25 (2)
BIGFOIL.COM POLAR EXPORT
NACA64-213 a=0.6
NACA64-213 a=0.6 |  |  |  | Cl Max: | 1.3579 | at alpha= | 15.5 | deg
XFOIL ncrit=9 |  |  |  | L/D Max: | 105.673 | at alpha= | 3.5 | deg
Re: | 2000000 |  |  | Cd Min: | 0.1845 | at alpha= | -16.5 | deg
Mach: | 0.25 |  |  | Cl=0 at alpha= | -1.3942 | deg
|  |  |  | @ Cl=0.1, Cd= | 0.0049266
|  |  |  | @ Cl=0.4, Cd= | 0.0050376
|  |  |  | @ Cl=0.6, Cd= | 0.0058046
alpha (deg) | Cl | Cd | Cm | Cl/Cd
-16.5 | -0.633 | 0.1845 | 0.0242 | -3.4309
-16 | -0.622 | 0.17512 | 0.0192 | -3.5519
-14.5 | -0.8973 | 0.07655 | -0.0345 | -11.7218
-14 | -0.9697 | 0.05572 | -0.0492 | -17.4031
-13.5 | -0.9977 | 0.04541 | -0.0552 | -21.9709
-13 | -1.0203 | 0.03726 | -0.0582 | -27.3833
-12.5 | -1.0328 | 0.03132 | -0.0583 | -32.9757
-12 | -1.0336 | 0.02668 | -0.0571 | -38.7406
-11.5 | -1.0407 | 0.0239 | -0.0501 | -43.5439
-10.5 | -0.9903 | 0.01952 | -0.042 | -50.7326
-10 | -0.9501 | 0.01774 | -0.0395 | -53.5569
-9.5 | -0.9128 | 0.01537 | -0.0368 | -59.3884
-9 | -0.8656 | 0.01398 | -0.035 | -61.917
-8.5 | -0.8134 | 0.01302 | -0.0338 | -62.4731
-8 | -0.76 | 0.01216 | -0.0328 | -62.5
-7.5 | -0.7049 | 0.01147 | -0.0321 | -61.456
-7 | -0.6512 | 0.01052 | -0.0313 | -61.9011
-6.5 | -0.5944 | 0.00994 | -0.0309 | -59.7988
-6 | -0.5366 | 0.0095 | -0.0307 | -56.4842
-5.5 | -0.4792 | 0.00893 | -0.0306 | -53.6618
-5 | -0.4205 | 0.00857 | -0.0306 | -49.0665
-4.5 | -0.3619 | 0.0082 | -0.0307 | -44.1341
-4 | -0.3025 | 0.0079 | -0.0309 | -38.2911
-3.5 | -0.2437 | 0.00754 | -0.0311 | -32.321
-3 | -0.1856 | 0.007 | -0.0314 | -26.5143
-2.5 | -0.1294 | 0.00608 | -0.0317 | -21.2829
-2 | -0.073 | 0.00521 | -0.032 | -14.0115
-1.5 | -0.0128 | 0.00505 | -0.0326 | -2.5347
-1 | 0.0477 | 0.00497 | -0.0331 | 9.5976
-0.5 | 0.108 | 0.00492 | -0.0336 | 21.9512
0 | 0.1686 | 0.00491 | -0.0342 | 34.3381
1 | 0.29 | 0.00494 | -0.0354 | 58.7045
1.5 | 0.3504 | 0.00498 | -0.036 | 70.3614
2 | 0.4107 | 0.00505 | -0.0365 | 81.3267
2.5 | 0.4705 | 0.00517 | -0.0369 | 91.0058
3 | 0.5298 | 0.00534 | -0.0373 | 99.2135
3.5 | 0.5886 | 0.00557 | -0.0375 | 105.6732
4 | 0.6401 | 0.00663 | -0.037 | 96.546
4.5 | 0.6877 | 0.008 | -0.0359 | 85.9625
5 | 0.7386 | 0.00887 | -0.0351 | 83.2694
5.5 | 0.7903 | 0.00956 | -0.0341 | 82.6674
6 | 0.8433 | 0.01005 | -0.0333 | 83.9104
6.5 | 0.8955 | 0.01052 | -0.0322 | 85.1236
7 | 0.9439 | 0.011 | -0.0302 | 85.8091
7.5 | 0.9957 | 0.01156 | -0.029 | 86.1332
8 | 1.0456 | 0.01235 | -0.0278 | 84.664
8.5 | 1.0929 | 0.0131 | -0.026 | 83.4275
9 | 1.1326 | 0.01418 | -0.0231 | 79.8731
9.5 | 1.1638 | 0.0152 | -0.0187 | 76.5658
10 | 1.1935 | 0.01634 | -0.0145 | 73.0416
10.5 | 1.2232 | 0.01771 | -0.0108 | 69.0683
11 | 1.2463 | 0.01965 | -0.007 | 63.4249
11.5 | 1.2689 | 0.02184 | -0.0035 | 58.0998
12 | 1.2963 | 0.02387 | -0.0008 | 54.3067
12.5 | 1.3183 | 0.02641 | 0.0019 | 49.9167
13 | 1.3406 | 0.02909 | 0.0042 | 46.0846
13.5 | 1.3459 | 0.03333 | 0.0066 | 40.381
14 | 1.3512 | 0.03788 | 0.0084 | 35.6705
14.5 | 1.356 | 0.04284 | 0.0094 | 31.6527
15 | 1.3555 | 0.04879 | 0.0095 | 27.7823
15.5 | 1.3579 | 0.05491 | 0.0087 | 24.7296
16 | 1.3486 | 0.06294 | 0.0067 | 21.4268
16.5 | 1.3321 | 0.07263 | 0.0031 | 18.3409
17 | 1.3146 | 0.08333 | -0.0019 | 15.7758
17.5 | 1.2839 | 0.09716 | -0.0094 | 13.2143
18 | 1.2452 | 0.11371 | -0.0194 | 10.9507
18.5 | 1.188 | 0.13517 | -0.0331 | 8.7889
19 | 1.1179 | 0.16078 | -0.0496 | 6.953

## 55. Re 2M Mach 0.50 (1)
BIGFOIL.COM POLAR EXPORT
NACA64-213 a=0.6
NACA64-213 a=0.6 |  |  |  | Cl Max: | 1.152 | at alpha= | 20 | deg
JavaFoil+Calcfoil stall+Eppler ext transition |  |  |  | L/D Max: | 111.089 | at alpha= | 4 | deg
Re: | 2000000 |  |  | Cd Min: | 0.00573 | at alpha= | -2 | deg
Mach: | 0.5 |  |  | Cl=0 at alpha= | -1.3786 | deg
|  |  |  | @ Cl=0.1, Cd= | 0.0058368
|  |  |  | @ Cl=0.4, Cd= | 0.0060513
|  |  |  | @ Cl=0.6, Cd= | 0.0063146
alpha (deg) | Cl | Cd | Cm | Cl/Cd
-20 | -1.018 | 0.17874 | -0.006 | -5.693
-19.5 | -0.991 | 0.17298 | -0.006 | -5.727
-19 | -0.964 | 0.16899 | -0.006 | -5.704
-18.5 | -0.937 | 0.16184 | -0.007 | -5.792
-18 | -0.912 | 0.16066 | -0.007 | -5.676
-17.5 | -0.882 | 0.15219 | -0.007 | -5.799
-17 | -0.855 | 0.14987 | -0.007 | -5.706
-16.5 | -0.828 | 0.14447 | -0.007 | -5.733
-16 | -0.801 | 0.14054 | -0.008 | -5.703
-15.5 | -0.775 | 0.13237 | -0.008 | -5.855
-15 | -0.746 | 0.12805 | -0.008 | -5.827
-14.5 | -0.719 | 0.12452 | -0.008 | -5.775
-14 | -0.692 | 0.11952 | -0.008 | -5.791
-13.5 | -0.665 | 0.11698 | -0.009 | -5.687
-13 | -0.638 | 0.11378 | -0.009 | -5.608
-12.5 | -0.61 | 0.10602 | -0.009 | -5.751
-12 | -0.583 | 0.10288 | -0.009 | -5.664
-11.5 | -0.556 | 0.09715 | -0.009 | -5.719
-11 | -0.528 | 0.09065 | -0.01 | -5.83
-10.5 | -0.501 | 0.0929 | -0.01 | -5.396
-10 | -0.473 | 0.08535 | -0.01 | -5.545
-9.5 | -0.446 | 0.069 | -0.01 | -6.465
-9 | -0.419 | 0.07692 | -0.01 | -5.444
-8.5 | -0.392 | 0.05621 | -0.011 | -6.972
-8 | -0.364 | 0.05928 | -0.01 | -6.138
-7.5 | -0.337 | 0.0519 | -0.011 | -6.493
-7 | -0.507 | 0.04624 | -0.013 | -10.964
-6.5 | -0.616 | 0.01165 | -0.026 | -52.857
-6 | -0.586 | 0.01086 | -0.027 | -53.97
-5.5 | -0.538 | 0.01023 | -0.027 | -52.572
-5 | -0.482 | 0.00966 | -0.028 | -49.878
-4.5 | -0.421 | 0.0093 | -0.029 | -45.275
-4 | -0.356 | 0.00891 | -0.029 | -39.986
-3.5 | -0.29 | 0.00866 | -0.03 | -33.508
-3 | -0.223 | 0.00836 | -0.031 | -26.642
-2.5 | -0.154 | 0.00817 | -0.031 | -18.893
-2 | -0.086 | 0.00573 | -0.032 | -14.96
-1.5 | -0.017 | 0.00578 | -0.033 | -2.881
-1 | 0.053 | 0.00583 | -0.033 | 9.041
-0.5 | 0.122 | 0.00584 | -0.034 | 20.903
0 | 0.191 | 0.00588 | -0.035 | 32.538
0.5 | 0.261 | 0.00594 | -0.035 | 43.928
1 | 0.33 | 0.00598 | -0.036 | 55.235
1.5 | 0.399 | 0.00605 | -0.037 | 66.037
2 | 0.469 | 0.00614 | -0.037 | 76.375
2.5 | 0.536 | 0.0062 | -0.038 | 86.381
3 | 0.603 | 0.00632 | -0.039 | 95.516
3.5 | 0.67 | 0.00643 | -0.039 | 104.197
4 | 0.736 | 0.00662 | -0.04 | 111.089
4.5 | 0.788 | 0.01158 | -0.04 | 68.109
5 | 0.845 | 0.01218 | -0.041 | 69.39
5.5 | 0.898 | 0.01288 | -0.041 | 69.678
6 | 0.943 | 0.0137 | -0.042 | 68.837
6.5 | 0.979 | 0.01454 | -0.042 | 67.337
7 | 0.998 | 0.01585 | -0.043 | 62.996
7.5 | 0.99 | 0.01722 | -0.043 | 57.472
8 | 0.757 | 0.05393 | -0.02 | 14.029
8.5 | 0.539 | 0.0598 | -0.02 | 9.018
9 | 0.565 | 0.07278 | -0.019 | 7.768
9.5 | 0.593 | 0.06465 | -0.021 | 9.171
10 | 0.619 | 0.08212 | -0.021 | 7.543
10.5 | 0.646 | 0.08612 | -0.021 | 7.502
11 | 0.674 | 0.09135 | -0.023 | 7.376
11.5 | 0.7 | 0.099 | -0.023 | 7.073
12 | 0.727 | 0.10227 | -0.024 | 7.105
12.5 | 0.753 | 0.10568 | -0.024 | 7.126
13 | 0.781 | 0.11343 | -0.026 | 6.888
13.5 | 0.807 | 0.1169 | -0.026 | 6.906
14 | 0.834 | 0.12064 | -0.026 | 6.909
14.5 | 0.86 | 0.12366 | -0.027 | 6.956
15 | 0.889 | 0.13218 | -0.029 | 6.728
15.5 | 0.914 | 0.13289 | -0.029 | 6.879
16 | 0.941 | 0.1376 | -0.03 | 6.835
16.5 | 0.967 | 0.14382 | -0.03 | 6.727
17 | 0.997 | 0.15096 | -0.032 | 6.604
17.5 | 1.021 | 0.15171 | -0.032 | 6.729
18 | 1.047 | 0.15688 | -0.033 | 6.674
18.5 | 1.074 | 0.16325 | -0.033 | 6.576
19 | 1.103 | 0.16806 | -0.035 | 6.562
19.5 | 1.127 | 0.1697 | -0.035 | 6.642
20 | 1.152 | 0.17935 | -0.035 | 6.425

## 56. Re 2M Mach 0.50 (2)
BIGFOIL.COM POLAR EXPORT
NACA64-213 a=0.6
NACA64-213 a=0.6 |  |  |  | Cl Max: | 1.0856 | at alpha= | 9.5 | deg
XFOIL ncrit=9 |  |  |  | L/D Max: | 105.976 | at alpha= | 3 | deg
Re: | 2000000 |  |  | Cd Min: | 0.26442 | at alpha= | -20 | deg
Mach: | 0.5 |  |  | Cl=0 at alpha= | -1.396 | deg
|  |  |  | @ Cl=0.1, Cd= | 0.0051825
|  |  |  | @ Cl=0.4, Cd= | 0.0052984
|  |  |  | @ Cl=0.6, Cd= | 0.0057133
alpha (deg) | Cl | Cd | Cm | Cl/Cd
-20 | -0.8048 | 0.26442 | 0.0704 | -3.0436
-19.5 | -0.7827 | 0.25646 | 0.0652 | -3.0519
-19 | -0.7597 | 0.24827 | 0.0597 | -3.06
-18.5 | -0.7395 | 0.239 | 0.0543 | -3.0941
-18 | -0.7172 | 0.2309 | 0.0491 | -3.1061
-17.5 | -0.6962 | 0.22203 | 0.0438 | -3.1356
-17 | -0.6782 | 0.21108 | 0.038 | -3.213
-16.5 | -0.6553 | 0.20425 | 0.0333 | -3.2083
-16 | -0.6349 | 0.19574 | 0.0282 | -3.2436
-15.5 | -0.6156 | 0.18681 | 0.0231 | -3.2953
-15 | -0.5966 | 0.17808 | 0.018 | -3.3502
-14.5 | -0.5791 | 0.16906 | 0.0128 | -3.4254
-14 | -0.5622 | 0.16021 | 0.0078 | -3.5091
-13.5 | -0.5477 | 0.15082 | 0.0026 | -3.6315
-12.5 | -0.5251 | 0.13014 | -0.0096 | -4.0349
-12 | -0.5241 | 0.11927 | -0.015 | -4.3942
-11.5 | -0.5273 | 0.10746 | -0.0214 | -4.9069
-10.5 | -0.547 | 0.08423 | -0.0357 | -6.4941
-10 | -0.5662 | 0.07101 | -0.0444 | -7.9735
-9.5 | -0.5942 | 0.05542 | -0.0563 | -10.7218
-9 | -0.6301 | 0.04396 | -0.0642 | -14.3335
-8.5 | -0.6623 | 0.03567 | -0.0669 | -18.5674
-8 | -0.6937 | 0.02948 | -0.0635 | -23.5312
-7.5 | -0.713 | 0.02347 | -0.0567 | -30.3792
-7 | -0.6998 | 0.01749 | -0.0512 | -40.0114
-6.5 | -0.6589 | 0.01388 | -0.0468 | -47.4712
-6 | -0.604 | 0.01198 | -0.0435 | -50.4174
-5.5 | -0.543 | 0.01071 | -0.041 | -50.7003
-5 | -0.4781 | 0.00984 | -0.0394 | -48.5874
-4.5 | -0.4125 | 0.00906 | -0.0381 | -45.5298
-4 | -0.3448 | 0.00852 | -0.0374 | -40.4695
-3.5 | -0.2765 | 0.00812 | -0.037 | -34.0517
-3 | -0.2087 | 0.00773 | -0.0369 | -26.9987
-2.5 | -0.1428 | 0.00705 | -0.0368 | -20.2553
-2 | -0.0812 | 0.00575 | -0.0368 | -14.1217
-1.5 | -0.0144 | 0.00529 | -0.0371 | -2.7221
-0.5 | 0.124 | 0.00516 | -0.0381 | 24.031
0 | 0.1934 | 0.00517 | -0.0388 | 37.4081
0.5 | 0.2627 | 0.00522 | -0.0394 | 50.3257
1 | 0.3323 | 0.00524 | -0.04 | 63.416
1.5 | 0.4018 | 0.0053 | -0.0406 | 75.8113
2.5 | 0.54 | 0.00552 | -0.0413 | 97.8261
3 | 0.6083 | 0.00574 | -0.0413 | 105.9756
3.5 | 0.6713 | 0.00642 | -0.0406 | 104.5639
4 | 0.7172 | 0.00831 | -0.0378 | 86.3057
4.5 | 0.7671 | 0.00962 | -0.0351 | 79.7401
5 | 0.8229 | 0.0104 | -0.0326 | 79.125
5.5 | 0.8787 | 0.01109 | -0.0299 | 79.2335
6 | 0.9277 | 0.01197 | -0.0259 | 77.5021
6.5 | 0.9664 | 0.01281 | -0.02 | 75.4411
7 | 0.9878 | 0.01395 | -0.0117 | 70.81
7.5 | 1.0227 | 0.01616 | -0.0077 | 63.2859
8 | 1.0493 | 0.01862 | -0.0026 | 56.3534
8.5 | 1.0709 | 0.02163 | 0.0025 | 49.5099
9 | 1.0835 | 0.02553 | 0.0075 | 42.4403
9.5 | 1.0856 | 0.03067 | 0.0124 | 35.3962
10 | 1.0743 | 0.03744 | 0.0156 | 28.6939
10.5 | 1.0533 | 0.04567 | 0.0162 | 23.0633
11 | 1.0273 | 0.05544 | 0.0139 | 18.5299
11.5 | 0.9979 | 0.06696 | 0.0087 | 14.9029
12 | 0.9695 | 0.08009 | 0.0009 | 12.1051
12.5 | 0.9405 | 0.09539 | -0.0094 | 9.8595
13 | 0.91 | 0.11288 | -0.0206 | 8.0617
13.5 | 0.8758 | 0.13112 | -0.0318 | 6.6794
14 | 0.8526 | 0.14839 | -0.0424 | 5.7457
14.5 | 0.8443 | 0.16345 | -0.0513 | 5.1655

## 57. Re 3M Mach 0.00 (1)
BIGFOIL.COM POLAR EXPORT
NACA64-213 a=0.6
NACA64-213 a=0.6 |  |  |  | Cl Max: | 1.196 | at alpha= | 11.5 | deg
JavaFoil+Calcfoil stall+Eppler ext transition |  |  |  | L/D Max: | 119.745 | at alpha= | 4.5 | deg
Re: | 3000000 |  |  | Cd Min: | 0.00525 | at alpha= | -2.5 | deg
Mach: | 0 |  |  | Cl=0 at alpha= | -1.3833 | deg
|  |  |  | @ Cl=0.1, Cd= | 0.005318
|  |  |  | @ Cl=0.4, Cd= | 0.005428
|  |  |  | @ Cl=0.6, Cd= | 0.0056448
alpha (deg) | Cl | Cd | Cm | Cl/Cd
-16.5 | -0.755 | 0.12447 | -0.006 | -6.066
-16 | -0.775 | 0.1176 | -0.006 | -6.588
-15.5 | -0.788 | 0.11128 | -0.007 | -7.085
-15 | -0.801 | 0.1029 | -0.007 | -7.781
-14.5 | -0.81 | 0.09727 | -0.008 | -8.328
-14 | -0.818 | 0.09017 | -0.008 | -9.067
-13.5 | -0.823 | 0.08311 | -0.009 | -9.899
-13 | -0.823 | 0.07683 | -0.01 | -10.707
-12.5 | -0.822 | 0.06847 | -0.011 | -11.999
-12 | -0.914 | 0.02288 | -0.015 | -39.959
-11.5 | -0.925 | 0.01671 | -0.016 | -55.319
-11 | -0.919 | 0.01411 | -0.017 | -65.15
-10.5 | -0.901 | 0.01302 | -0.018 | -69.19
-10 | -0.877 | 0.01228 | -0.018 | -71.4
-9.5 | -0.85 | 0.01071 | -0.019 | -79.333
-9 | -0.817 | 0.01086 | -0.02 | -75.189
-8.5 | -0.777 | 0.01041 | -0.02 | -74.602
-8 | -0.734 | 0.00989 | -0.021 | -74.182
-7.5 | -0.688 | 0.00948 | -0.021 | -72.598
-7 | -0.64 | 0.00914 | -0.022 | -69.954
-6.5 | -0.589 | 0.00879 | -0.023 | -67.027
-6 | -0.536 | 0.00853 | -0.023 | -62.89
-5.5 | -0.482 | 0.0083 | -0.024 | -58.075
-5 | -0.426 | 0.00808 | -0.024 | -52.729
-4.5 | -0.369 | 0.00789 | -0.025 | -46.837
-4 | -0.311 | 0.0077 | -0.025 | -40.447
-3.5 | -0.253 | 0.00751 | -0.026 | -33.639
-3 | -0.194 | 0.00741 | -0.027 | -26.129
-2.5 | -0.134 | 0.00525 | -0.027 | -25.512
-2 | -0.074 | 0.00526 | -0.028 | -14.134
-1.5 | -0.014 | 0.00527 | -0.028 | -2.74
-1 | 0.046 | 0.0053 | -0.029 | 8.612
-0.5 | 0.106 | 0.00532 | -0.029 | 19.88
0 | 0.166 | 0.00533 | -0.03 | 31.099
0.5 | 0.226 | 0.00536 | -0.031 | 42.112
1 | 0.286 | 0.00537 | -0.031 | 53.266
1.5 | 0.346 | 0.00541 | -0.032 | 63.926
2 | 0.406 | 0.00543 | -0.032 | 74.694
2.5 | 0.465 | 0.0055 | -0.033 | 84.505
3 | 0.524 | 0.00556 | -0.034 | 94.207
3.5 | 0.582 | 0.00562 | -0.034 | 103.656
4 | 0.64 | 0.0057 | -0.035 | 112.361
4.5 | 0.698 | 0.00583 | -0.035 | 119.745
5 | 0.753 | 0.00931 | -0.036 | 80.87
5.5 | 0.807 | 0.00936 | -0.036 | 86.196
6 | 0.859 | 0.00928 | -0.037 | 92.602
6.5 | 0.908 | 0.01068 | -0.037 | 85.1
7 | 0.956 | 0.01108 | -0.038 | 86.23
7.5 | 1 | 0.01142 | -0.038 | 87.601
8 | 1.042 | 0.01195 | -0.039 | 87.198
8.5 | 1.079 | 0.01252 | -0.039 | 86.173
9 | 1.111 | 0.01323 | -0.04 | 83.974
9.5 | 1.138 | 0.01392 | -0.04 | 81.774
10 | 1.161 | 0.0147 | -0.041 | 78.925
10.5 | 1.177 | 0.01563 | -0.041 | 75.344
11 | 1.189 | 0.0167 | -0.041 | 71.196
11.5 | 1.196 | 0.01779 | -0.042 | 67.222
12 | 1.196 | 0.01917 | -0.042 | 62.408
12.5 | 1.192 | 0.02072 | -0.042 | 57.524
13 | 1.184 | 0.02219 | -0.043 | 53.34
13.5 | 1.168 | 0.02446 | -0.043 | 47.771
14 | 1.146 | 0.02791 | -0.043 | 41.052
14.5 | 1.102 | 0.03741 | -0.042 | 29.451
15 | 0.967 | 0.09557 | -0.03 | 10.121
15.5 | 0.939 | 0.10718 | -0.027 | 8.764
16 | 0.916 | 0.11538 | -0.027 | 7.938
16.5 | 0.89 | 0.12106 | -0.027 | 7.354

## 58. Re 3M Mach 0.00 (2)
BIGFOIL.COM POLAR EXPORT
NACA64-213 a=0.6
NACA64-213 a=0.6 |  |  |  | Cl Max: | 1.5941 | at alpha= | 19.5 | deg
XFOIL ncrit=9 |  |  |  | L/D Max: | 102.244 | at alpha= | 3 | deg
Re: | 3000000 |  |  | Cd Min: | 0.0897 | at alpha= | -20 | deg
Mach: | 0 |  |  | Cl=0 at alpha= | -1.3952 | deg
|  |  |  | @ Cl=0.1, Cd= | 0.0044742
|  |  |  | @ Cl=0.4, Cd= | 0.0046507
|  |  |  | @ Cl=0.6, Cd= | 0.006432
alpha (deg) | Cl | Cd | Cm | Cl/Cd
-20 | -1.2694 | 0.0897 | -0.0237 | -14.1516
-19.5 | -1.3409 | 0.06912 | -0.0368 | -19.3996
-19 | -1.3752 | 0.05709 | -0.0436 | -24.0883
-18.5 | -1.3982 | 0.04801 | -0.0478 | -29.1231
-18 | -1.4022 | 0.04196 | -0.0499 | -33.4175
-17.5 | -1.3953 | 0.03749 | -0.051 | -37.2179
-17 | -1.3957 | 0.03263 | -0.0514 | -42.7735
-16.5 | -1.3827 | 0.02941 | -0.051 | -47.0146
-16 | -1.3741 | 0.02617 | -0.0497 | -52.5067
-15.5 | -1.354 | 0.02413 | -0.048 | -56.1127
-15 | -1.3389 | 0.02205 | -0.0452 | -60.7211
-14.5 | -1.3195 | 0.02059 | -0.0417 | -64.0845
-14 | -1.2897 | 0.01981 | -0.0386 | -65.1035
-13.5 | -1.2482 | 0.01892 | -0.0376 | -65.9725
-13 | -1.2243 | 0.01736 | -0.0336 | -70.5242
-12.5 | -1.1896 | 0.01588 | -0.0312 | -74.9118
-12 | -1.1465 | 0.01489 | -0.0299 | -76.998
-11.5 | -1.0992 | 0.01417 | -0.0292 | -77.5723
-11 | -1.0508 | 0.01345 | -0.0285 | -78.1264
-10.5 | -1.0013 | 0.01275 | -0.028 | -78.5333
-10 | -0.9505 | 0.01213 | -0.0277 | -78.3594
-9.5 | -0.8985 | 0.01159 | -0.0275 | -77.5237
-9 | -0.8472 | 0.0109 | -0.0271 | -77.7248
-8.5 | -0.7951 | 0.01023 | -0.0269 | -77.7224
-8 | -0.7411 | 0.00977 | -0.0269 | -75.8547
-7.5 | -0.6864 | 0.00939 | -0.027 | -73.099
-7 | -0.631 | 0.00906 | -0.0272 | -69.6468
-6.5 | -0.5763 | 0.00855 | -0.0273 | -67.4035
-6 | -0.5203 | 0.00825 | -0.0276 | -63.0667
-5.5 | -0.4639 | 0.00795 | -0.0279 | -58.3522
-5 | -0.4075 | 0.00763 | -0.0282 | -53.4076
-4.5 | -0.3506 | 0.0074 | -0.0286 | -47.3784
-4 | -0.2935 | 0.00714 | -0.029 | -41.1064
-3.5 | -0.2365 | 0.00688 | -0.0294 | -34.375
-3 | -0.1799 | 0.00646 | -0.0299 | -27.8483
-2.5 | -0.124 | 0.00587 | -0.0303 | -21.1244
-2 | -0.0689 | 0.00509 | -0.0308 | -13.5363
-1.5 | -0.0122 | 0.00463 | -0.0313 | -2.635
-1 | 0.046 | 0.00453 | -0.0319 | 10.1545
-0.5 | 0.1041 | 0.00447 | -0.0325 | 23.2886
0 | 0.1626 | 0.00442 | -0.0331 | 36.7873
0.5 | 0.2211 | 0.00443 | -0.0337 | 49.9097
1 | 0.2794 | 0.00446 | -0.0343 | 62.6457
1.5 | 0.3377 | 0.00453 | -0.0349 | 74.5475
2 | 0.3956 | 0.00464 | -0.0354 | 85.2586
2.5 | 0.4532 | 0.00478 | -0.0359 | 94.8117
3 | 0.5102 | 0.00499 | -0.0364 | 102.2445
4 | 0.6142 | 0.00666 | -0.0362 | 92.2222
4.5 | 0.6651 | 0.00751 | -0.0359 | 88.5619
5 | 0.7171 | 0.00812 | -0.0357 | 88.3128
5.5 | 0.7695 | 0.00864 | -0.0355 | 89.0625
6 | 0.8227 | 0.009 | -0.0354 | 91.4111
6.5 | 0.8751 | 0.0094 | -0.0351 | 93.0957
7 | 0.9273 | 0.00973 | -0.0348 | 95.3032
7.5 | 0.9764 | 0.01019 | -0.0339 | 95.8194
8 | 1.0227 | 0.01048 | -0.0323 | 97.5859
8.5 | 1.0768 | 0.01098 | -0.0326 | 98.0692
9 | 1.1245 | 0.01165 | -0.0317 | 96.5236
9.5 | 1.1727 | 0.01219 | -0.031 | 96.2018
10 | 1.2184 | 0.01284 | -0.0298 | 94.891
10.5 | 1.2591 | 0.01371 | -0.028 | 91.8381
11 | 1.2994 | 0.01446 | -0.026 | 89.8617
11.5 | 1.3307 | 0.0152 | -0.0225 | 87.5461
12 | 1.359 | 0.01611 | -0.0189 | 84.3575
12.5 | 1.3863 | 0.01726 | -0.0157 | 80.3187
13 | 1.4104 | 0.01876 | -0.0124 | 75.1812
13.5 | 1.4316 | 0.0206 | -0.0094 | 69.4951
14 | 1.4595 | 0.02211 | -0.0073 | 66.0109
14.5 | 1.4835 | 0.02399 | -0.0052 | 61.8383
15 | 1.5078 | 0.02595 | -0.0034 | 58.104
15.5 | 1.5289 | 0.02824 | -0.0017 | 54.1395
16 | 1.5463 | 0.03094 | -0.0001 | 49.9774
16.5 | 1.5578 | 0.03432 | 0.0014 | 45.3904
17 | 1.5608 | 0.03869 | 0.0027 | 40.3412
17.5 | 1.5715 | 0.0426 | 0.0031 | 36.8897
18 | 1.5854 | 0.0464 | 0.0032 | 34.1681
18.5 | 1.5875 | 0.05176 | 0.0027 | 30.6704
19 | 1.5936 | 0.05695 | 0.0018 | 27.9824
19.5 | 1.5941 | 0.06309 | 0.0002 | 25.2671
20 | 1.589 | 0.07036 | -0.0021 | 22.5839

## 59. Re 3M Mach 0.10 (1)
BIGFOIL.COM POLAR EXPORT
NACA64-213 a=0.6
NACA64-213 a=0.6 |  |  |  | Cl Max: | 1.187 | at alpha= | 11.5 | deg
JavaFoil+Calcfoil stall+Eppler ext transition |  |  |  | L/D Max: | 119.86 | at alpha= | 4.5 | deg
Re: | 3000000 |  |  | Cd Min: | 0.00525 | at alpha= | -2.5 | deg
Mach: | 0.1 |  |  | Cl=0 at alpha= | -1.3771 | deg
|  |  |  | @ Cl=0.1, Cd= | 0.005317
|  |  |  | @ Cl=0.4, Cd= | 0.005456
|  |  |  | @ Cl=0.6, Cd= | 0.0056552
alpha (deg) | Cl | Cd | Cm | Cl/Cd
-16.5 | -0.719 | 0.12493 | -0.006 | -5.759
-16 | -0.742 | 0.11973 | -0.006 | -6.197
-15.5 | -0.759 | 0.11348 | -0.006 | -6.688
-15 | -0.774 | 0.1052 | -0.007 | -7.362
-14.5 | -0.787 | 0.09896 | -0.007 | -7.95
-14 | -0.797 | 0.09246 | -0.008 | -8.622
-13.5 | -0.805 | 0.08594 | -0.009 | -9.366
-13 | -0.806 | 0.08006 | -0.009 | -10.066
-12.5 | -0.806 | 0.07195 | -0.01 | -11.207
-12 | -0.872 | 0.03323 | -0.014 | -26.245
-11.5 | -0.909 | 0.01825 | -0.016 | -49.822
-11 | -0.909 | 0.01486 | -0.017 | -61.151
-10.5 | -0.895 | 0.01337 | -0.018 | -66.93
-10 | -0.874 | 0.01246 | -0.019 | -70.124
-9.5 | -0.847 | 0.01171 | -0.019 | -72.357
-9 | -0.817 | 0.011 | -0.02 | -74.271
-8.5 | -0.778 | 0.01053 | -0.02 | -73.858
-8 | -0.736 | 0.00996 | -0.021 | -73.821
-7.5 | -0.69 | 0.00956 | -0.022 | -72.162
-7 | -0.642 | 0.00919 | -0.022 | -69.858
-6.5 | -0.591 | 0.00887 | -0.023 | -66.672
-6 | -0.539 | 0.0086 | -0.023 | -62.6
-5.5 | -0.484 | 0.00831 | -0.024 | -58.291
-5 | -0.428 | 0.00811 | -0.024 | -52.806
-4.5 | -0.371 | 0.00789 | -0.025 | -47.033
-4 | -0.313 | 0.0077 | -0.026 | -40.632
-3.5 | -0.254 | 0.00756 | -0.026 | -33.595
-3 | -0.194 | 0.0074 | -0.027 | -26.268
-2.5 | -0.135 | 0.00525 | -0.027 | -25.676
-2 | -0.075 | 0.00525 | -0.028 | -14.217
-1.5 | -0.015 | 0.00529 | -0.028 | -2.745
-1 | 0.046 | 0.00529 | -0.029 | 8.662
-0.5 | 0.106 | 0.00532 | -0.03 | 19.982
0 | 0.167 | 0.00532 | -0.03 | 31.296
0.5 | 0.227 | 0.00536 | -0.031 | 42.348
1 | 0.287 | 0.00538 | -0.031 | 53.402
1.5 | 0.348 | 0.00543 | -0.032 | 63.994
2 | 0.408 | 0.00546 | -0.033 | 74.771
2.5 | 0.467 | 0.00551 | -0.033 | 84.675
3 | 0.526 | 0.00555 | -0.034 | 94.836
3.5 | 0.585 | 0.00564 | -0.034 | 103.789
4 | 0.644 | 0.0057 | -0.035 | 112.906
4.5 | 0.701 | 0.00585 | -0.036 | 119.86
5 | 0.756 | 0.00942 | -0.036 | 80.344
5.5 | 0.811 | 0.00938 | -0.037 | 86.44
6 | 0.862 | 0.01034 | -0.037 | 83.369
6.5 | 0.912 | 0.01074 | -0.038 | 84.905
7 | 0.959 | 0.01119 | -0.038 | 85.712
7.5 | 1.003 | 0.01152 | -0.039 | 87.101
8 | 1.045 | 0.01206 | -0.039 | 86.634
8.5 | 1.081 | 0.01269 | -0.039 | 85.217
9 | 1.112 | 0.01339 | -0.04 | 83.05
9.5 | 1.138 | 0.01409 | -0.04 | 80.748
10 | 1.159 | 0.01492 | -0.041 | 77.676
10.5 | 1.173 | 0.01602 | -0.041 | 73.233
11 | 1.183 | 0.01696 | -0.042 | 69.77
11.5 | 1.187 | 0.01813 | -0.042 | 65.459
12 | 1.184 | 0.01971 | -0.042 | 60.059
12.5 | 1.175 | 0.02144 | -0.042 | 54.832
13 | 1.164 | 0.0228 | -0.043 | 51.051
13.5 | 1.142 | 0.02576 | -0.043 | 44.344
14 | 1.113 | 0.02995 | -0.043 | 37.175
14.5 | 1.045 | 0.04778 | -0.04 | 21.865
15 | 0.93 | 0.10143 | -0.028 | 9.167
15.5 | 0.902 | 0.11099 | -0.026 | 8.127
16 | 0.877 | 0.11737 | -0.026 | 7.468
16.5 | 0.846 | 0.12461 | -0.026 | 6.787

## 60. Re 3M Mach 0.10 (2)
BIGFOIL.COM POLAR EXPORT
NACA64-213 a=0.6
NACA64-213 a=0.6 |  |  |  | Cl Max: | 1.5725 | at alpha= | 19 | deg
XFOIL ncrit=9 |  |  |  | L/D Max: | 102.455 | at alpha= | 3 | deg
Re: | 3000000 |  |  | Cd Min: | 0.0782 | at alpha= | 20 | deg
Mach: | 0.1 |  |  | Cl=0 at alpha= | -1.395 | deg
|  |  |  | @ Cl=0.1, Cd= | 0.0044849
|  |  |  | @ Cl=0.4, Cd= | 0.0046548
|  |  |  | @ Cl=0.6, Cd= | 0.0062535
alpha (deg) | Cl | Cd | Cm | Cl/Cd
-19 | -1.2796 | 0.07455 | -0.035 | -17.1643
-18.5 | -1.3259 | 0.05993 | -0.0439 | -22.1241
-18 | -1.3472 | 0.05059 | -0.0486 | -26.6298
-17.5 | -1.3504 | 0.04432 | -0.0511 | -30.4693
-17 | -1.363 | 0.03756 | -0.053 | -36.2886
-16.5 | -1.3543 | 0.03345 | -0.0534 | -40.4873
-16 | -1.3525 | 0.02915 | -0.0529 | -46.3979
-15.5 | -1.3347 | 0.02657 | -0.0517 | -50.2333
-15 | -1.3244 | 0.02379 | -0.0494 | -55.6704
-14.5 | -1.3068 | 0.02188 | -0.0464 | -59.7258
-14 | -1.281 | 0.02075 | -0.0432 | -61.7349
-13.5 | -1.2472 | 0.01967 | -0.041 | -63.4062
-13 | -1.2169 | 0.01883 | -0.0373 | -64.6256
-12.5 | -1.1921 | 0.01667 | -0.0337 | -71.5117
-12 | -1.152 | 0.01541 | -0.0318 | -74.7567
-11 | -1.057 | 0.0138 | -0.03 | -76.5942
-10.5 | -1.0075 | 0.01304 | -0.0293 | -77.2623
-10 | -0.9567 | 0.01235 | -0.0287 | -77.4656
-9.5 | -0.9046 | 0.01175 | -0.0283 | -76.9872
-9 | -0.8512 | 0.01126 | -0.0281 | -75.595
-8.5 | -0.8004 | 0.01035 | -0.0276 | -77.3333
-8 | -0.7461 | 0.00986 | -0.0275 | -75.6694
-7.5 | -0.691 | 0.00945 | -0.0275 | -73.1217
-7 | -0.6352 | 0.00911 | -0.0277 | -69.7256
-6.5 | -0.5801 | 0.0086 | -0.0277 | -67.4535
-6 | -0.5237 | 0.00828 | -0.0279 | -63.2488
-5.5 | -0.4668 | 0.00801 | -0.0282 | -58.2772
-5 | -0.4101 | 0.00766 | -0.0285 | -53.5379
-4.5 | -0.3527 | 0.00743 | -0.0289 | -47.4697
-4 | -0.2953 | 0.00715 | -0.0293 | -41.3007
-3.5 | -0.2379 | 0.0069 | -0.0297 | -34.4783
-3 | -0.1809 | 0.00649 | -0.0301 | -27.8737
-2.5 | -0.1246 | 0.00591 | -0.0305 | -21.0829
-1.5 | -0.0123 | 0.00464 | -0.0315 | -2.6509
-1 | 0.0463 | 0.00454 | -0.0321 | 10.1982
-0.5 | 0.1048 | 0.00448 | -0.0327 | 23.3929
0 | 0.1636 | 0.00443 | -0.0333 | 36.93
0.5 | 0.2224 | 0.00444 | -0.0339 | 50.0901
1 | 0.2812 | 0.00447 | -0.0345 | 62.9083
1.5 | 0.3398 | 0.00454 | -0.0351 | 74.8458
2 | 0.398 | 0.00465 | -0.0356 | 85.5914
2.5 | 0.456 | 0.00479 | -0.0361 | 95.1983
3 | 0.5133 | 0.00501 | -0.0366 | 102.4551
3.5 | 0.5674 | 0.00564 | -0.0367 | 100.6028
4.5 | 0.6689 | 0.00755 | -0.036 | 88.596
5 | 0.7212 | 0.00818 | -0.0358 | 88.1663
5.5 | 0.774 | 0.00868 | -0.0355 | 89.1705
6 | 0.8275 | 0.00905 | -0.0353 | 91.4365
6.5 | 0.8802 | 0.00946 | -0.035 | 93.0444
7 | 0.9326 | 0.00979 | -0.0346 | 95.2605
7.5 | 0.9821 | 0.01026 | -0.0336 | 95.7212
8 | 1.0284 | 0.01057 | -0.0319 | 97.2942
8.5 | 1.0824 | 0.01112 | -0.0321 | 97.3381
9 | 1.1306 | 0.01177 | -0.0311 | 96.0578
9.5 | 1.1786 | 0.01234 | -0.0302 | 95.5105
10 | 1.2237 | 0.01304 | -0.0288 | 93.842
10.5 | 1.2623 | 0.01402 | -0.0264 | 90.0357
11 | 1.3014 | 0.01469 | -0.0241 | 88.5909
11.5 | 1.3297 | 0.01554 | -0.02 | 85.5663
12 | 1.3586 | 0.01655 | -0.0165 | 82.0906
12.5 | 1.3854 | 0.01786 | -0.0133 | 77.57
13 | 1.4044 | 0.0198 | -0.0096 | 70.9293
13.5 | 1.4321 | 0.02134 | -0.0072 | 67.1087
14 | 1.4589 | 0.02305 | -0.0051 | 63.2928
14.5 | 1.4816 | 0.02515 | -0.0029 | 58.9105
15 | 1.5047 | 0.02732 | -0.001 | 55.0769
15.5 | 1.5246 | 0.02986 | 0.0007 | 51.0583
16 | 1.5374 | 0.03313 | 0.0023 | 46.4051
16.5 | 1.5389 | 0.03762 | 0.0039 | 40.9064
17 | 1.5542 | 0.04112 | 0.0045 | 37.7967
17.5 | 1.5624 | 0.04554 | 0.0047 | 34.3083
18 | 1.5723 | 0.05006 | 0.0045 | 31.4083
18.5 | 1.5707 | 0.0562 | 0.0035 | 27.9484
19 | 1.5725 | 0.06229 | 0.0021 | 25.2448
19.5 | 1.5687 | 0.06944 | -0.0002 | 22.5907
20 | 1.5566 | 0.0782 | -0.0035 | 19.9054

## 61. Re 3M Mach 0.25 (1)
BIGFOIL.COM POLAR EXPORT
NACA64-213 a=0.6
NACA64-213 a=0.6 |  |  |  | Cl Max: | 1.136 | at alpha= | 10 | deg
JavaFoil+Calcfoil stall+Eppler ext transition |  |  |  | L/D Max: | 114.468 | at alpha= | 4 | deg
Re: | 3000000 |  |  | Cd Min: | 0.0053 | at alpha= | -2.5 | deg
Mach: | 0.25 |  |  | Cl=0 at alpha= | -1.379 | deg
|  |  |  | @ Cl=0.1, Cd= | 0.0053613
|  |  |  | @ Cl=0.4, Cd= | 0.0055047
|  |  |  | @ Cl=0.6, Cd= | 0.0056992
alpha (deg) | Cl | Cd | Cm | Cl/Cd
-15.5 | -0.499 | 0.12663 | -0.006 | -3.938
-15 | -0.548 | 0.11621 | -0.006 | -4.712
-14.5 | -0.592 | 0.10861 | -0.007 | -5.449
-14 | -0.631 | 0.10249 | -0.007 | -6.16
-13.5 | -0.665 | 0.09655 | -0.007 | -6.888
-13 | -0.689 | 0.09041 | -0.008 | -7.618
-12.5 | -0.705 | 0.0836 | -0.008 | -8.436
-12 | -0.716 | 0.07722 | -0.009 | -9.27
-11.5 | -0.721 | 0.07233 | -0.01 | -9.973
-11 | -0.724 | 0.06522 | -0.011 | -11.098
-10.5 | -0.841 | 0.01671 | -0.018 | -50.304
-10 | -0.836 | 0.01466 | -0.019 | -57.037
-9.5 | -0.83 | 0.01249 | -0.02 | -66.477
-9 | -0.807 | 0.01174 | -0.02 | -68.745
-8.5 | -0.78 | 0.01108 | -0.021 | -70.374
-8 | -0.742 | 0.01053 | -0.022 | -70.448
-7.5 | -0.699 | 0.00995 | -0.022 | -70.277
-7 | -0.653 | 0.00946 | -0.023 | -68.969
-6.5 | -0.603 | 0.00913 | -0.023 | -66.042
-6 | -0.55 | 0.00878 | -0.024 | -62.695
-5.5 | -0.496 | 0.00851 | -0.024 | -58.242
-5 | -0.439 | 0.00828 | -0.025 | -53.018
-4.5 | -0.381 | 0.00808 | -0.026 | -47.127
-4 | -0.321 | 0.00785 | -0.026 | -40.896
-3.5 | -0.261 | 0.00764 | -0.027 | -34.119
-3 | -0.2 | 0.00748 | -0.027 | -26.709
-2.5 | -0.138 | 0.0053 | -0.028 | -26.128
-2 | -0.077 | 0.00531 | -0.029 | -14.465
-1.5 | -0.015 | 0.00531 | -0.029 | -2.808
-1 | 0.047 | 0.00531 | -0.03 | 8.871
-0.5 | 0.109 | 0.00537 | -0.03 | 20.342
0 | 0.171 | 0.00537 | -0.031 | 31.891
0.5 | 0.233 | 0.0054 | -0.032 | 43.171
1 | 0.295 | 0.00544 | -0.032 | 54.297
1.5 | 0.357 | 0.00547 | -0.033 | 65.306
2 | 0.419 | 0.00552 | -0.033 | 76.009
2.5 | 0.48 | 0.00557 | -0.034 | 86.077
3 | 0.541 | 0.00565 | -0.035 | 95.696
3.5 | 0.601 | 0.0057 | -0.035 | 105.437
4 | 0.661 | 0.00577 | -0.036 | 114.468
4.5 | 0.719 | 0.00928 | -0.036 | 77.45
5 | 0.775 | 0.00937 | -0.037 | 82.76
5.5 | 0.829 | 0.01028 | -0.038 | 80.674
6 | 0.881 | 0.0107 | -0.038 | 82.329
6.5 | 0.93 | 0.01117 | -0.038 | 83.181
7 | 0.975 | 0.0117 | -0.039 | 83.366
7.5 | 1.018 | 0.01211 | -0.039 | 84.034
8 | 1.056 | 0.01276 | -0.04 | 82.752
8.5 | 1.088 | 0.01353 | -0.04 | 80.439
9 | 1.112 | 0.01439 | -0.041 | 77.267
9.5 | 1.128 | 0.01533 | -0.041 | 73.573
10 | 1.136 | 0.01643 | -0.042 | 69.168
10.5 | 1.136 | 0.01761 | -0.042 | 64.511
11 | 1.127 | 0.01889 | -0.042 | 59.67
11.5 | 1.108 | 0.02061 | -0.043 | 53.751
12 | 1.066 | 0.02525 | -0.042 | 42.228
12.5 | 0.898 | 0.07755 | -0.028 | 11.578
13 | 0.857 | 0.08702 | -0.026 | 9.843
13.5 | 0.814 | 0.09265 | -0.026 | 8.79
14 | 0.764 | 0.10124 | -0.024 | 7.55
14.5 | 0.711 | 0.11001 | -0.023 | 6.46
15 | 0.653 | 0.11786 | -0.022 | 5.538

## 62. Re 3M Mach 0.25 (2)
BIGFOIL.COM POLAR EXPORT
NACA64-213 a=0.6
NACA64-213 a=0.6 |  |  |  | Cl Max: | 1.4584 | at alpha= | 15.5 | deg
XFOIL ncrit=9 |  |  |  | L/D Max: | 104.488 | at alpha= | 3 | deg
Re: | 3000000 |  |  | Cd Min: | 0.19626 | at alpha= | -17.5 | deg
Mach: | 0.25 |  |  | Cl=0 at alpha= | -1.395 | deg
|  |  |  | @ Cl=0.1, Cd= | 0.0045198
|  |  |  | @ Cl=0.4, Cd= | 0.0046937
|  |  |  | @ Cl=0.6, Cd= | 0.0061972
alpha (deg) | Cl | Cd | Cm | Cl/Cd
-17.5 | -0.6714 | 0.19626 | 0.0321 | -3.421
-17 | -0.6636 | 0.18538 | 0.0266 | -3.5797
-16.5 | -0.6567 | 0.17499 | 0.021 | -3.7528
-15.5 | -1.0029 | 0.07569 | -0.0369 | -13.2501
-15 | -1.0772 | 0.05549 | -0.0511 | -19.4125
-14.5 | -1.0935 | 0.04662 | -0.0559 | -23.4556
-14 | -1.1236 | 0.03748 | -0.0595 | -29.9787
-13.5 | -1.1363 | 0.03128 | -0.06 | -36.3267
-12.5 | -1.1367 | 0.02363 | -0.0544 | -48.1041
-12 | -1.1322 | 0.02153 | -0.0477 | -52.5871
-11.5 | -1.1224 | 0.01811 | -0.0421 | -61.9768
-11 | -1.081 | 0.01658 | -0.0395 | -65.199
-10.5 | -1.034 | 0.01539 | -0.0375 | -67.1865
-10 | -0.9854 | 0.01418 | -0.0357 | -69.4922
-9.5 | -0.9344 | 0.01312 | -0.0342 | -71.2195
-9 | -0.8813 | 0.01223 | -0.033 | -72.0605
-8.5 | -0.8261 | 0.01152 | -0.0322 | -71.7101
-8 | -0.7733 | 0.01048 | -0.0311 | -73.7882
-7.5 | -0.7163 | 0.00991 | -0.0306 | -72.2805
-7 | -0.6584 | 0.00946 | -0.0303 | -69.5983
-6.5 | -0.6 | 0.00905 | -0.0301 | -66.2983
-6 | -0.5423 | 0.0085 | -0.0299 | -63.8
-5.5 | -0.4833 | 0.00818 | -0.03 | -59.0831
-5 | -0.4242 | 0.00781 | -0.03 | -54.315
-4.5 | -0.3647 | 0.00755 | -0.0303 | -48.3046
-4 | -0.3051 | 0.00725 | -0.0305 | -42.0828
-3.5 | -0.2454 | 0.007 | -0.0309 | -35.0571
-2.5 | -0.128 | 0.00607 | -0.0316 | -21.0873
-2 | -0.0709 | 0.00526 | -0.032 | -13.4791
-1.5 | -0.0127 | 0.0047 | -0.0325 | -2.7021
-1 | 0.0478 | 0.00458 | -0.0331 | 10.4367
-0.5 | 0.1085 | 0.00451 | -0.0337 | 24.0576
0 | 0.1691 | 0.00448 | -0.0343 | 37.7455
0.5 | 0.2299 | 0.00449 | -0.0349 | 51.2027
1 | 0.2906 | 0.00454 | -0.0355 | 64.0088
2 | 0.4116 | 0.00471 | -0.0367 | 87.3885
2.5 | 0.4715 | 0.00485 | -0.0371 | 97.2165
3 | 0.5308 | 0.00508 | -0.0376 | 104.4882
3.5 | 0.5855 | 0.00588 | -0.0374 | 99.5748
4 | 0.6367 | 0.007 | -0.0369 | 90.9571
5 | 0.7428 | 0.00852 | -0.0358 | 87.1831
5.5 | 0.798 | 0.00896 | -0.0354 | 89.0625
6 | 0.8533 | 0.00935 | -0.0349 | 91.262
6.5 | 0.9079 | 0.00975 | -0.0343 | 93.1179
7 | 0.9606 | 0.01024 | -0.0333 | 93.8086
7.5 | 1.0122 | 0.01069 | -0.0319 | 94.6866
8 | 1.0578 | 0.01113 | -0.0293 | 95.0404
8.5 | 1.1115 | 0.01186 | -0.0287 | 93.7184
9 | 1.1601 | 0.01254 | -0.027 | 92.512
9.5 | 1.2049 | 0.01334 | -0.0247 | 90.3223
10 | 1.235 | 0.01448 | -0.02 | 85.2901
10.5 | 1.2653 | 0.01547 | -0.0156 | 81.7906
11 | 1.2964 | 0.01665 | -0.0118 | 77.8619
11.5 | 1.3261 | 0.0181 | -0.0082 | 73.2652
12 | 1.3471 | 0.02026 | -0.0043 | 66.4906
12.5 | 1.3719 | 0.02236 | -0.0012 | 61.3551
13 | 1.3974 | 0.02455 | 0.0016 | 56.9206
13.5 | 1.4199 | 0.02713 | 0.0042 | 52.3369
14 | 1.4378 | 0.03021 | 0.0066 | 47.5935
14.5 | 1.4502 | 0.03393 | 0.0087 | 42.7409
15 | 1.448 | 0.03921 | 0.0103 | 36.9294
15.5 | 1.4584 | 0.04375 | 0.0111 | 33.3349
16 | 1.456 | 0.04998 | 0.011 | 29.1317
16.5 | 1.4486 | 0.0573 | 0.0098 | 25.281
17 | 1.4377 | 0.06566 | 0.0074 | 21.8961
17.5 | 1.415 | 0.07633 | 0.0031 | 18.5379
18 | 1.3906 | 0.08816 | -0.0027 | 15.7736
18.5 | 1.3508 | 0.10362 | -0.0116 | 13.0361
19 | 1.3035 | 0.1218 | -0.023 | 10.702
19.5 | 1.2435 | 0.1436 | -0.0374 | 8.6595
20 | 1.1584 | 0.17199 | -0.0565 | 6.7353

## 63. Re 3M Mach 0.50 (1)
BIGFOIL.COM POLAR EXPORT
NACA64-213 a=0.6
NACA64-213 a=0.6 |  |  |  | Cl Max: | 1.153 | at alpha= | 20 | deg
JavaFoil+Calcfoil stall+Eppler ext transition |  |  |  | L/D Max: | 118.353 | at alpha= | 4 | deg
Re: | 3000000 |  |  | Cd Min: | 0.00546 | at alpha= | -2 | deg
Mach: | 0.5 |  |  | Cl=0 at alpha= | -1.3786 | deg
|  |  |  | @ Cl=0.1, Cd= | 0.0055004
|  |  |  | @ Cl=0.4, Cd= | 0.0056809
|  |  |  | @ Cl=0.6, Cd= | 0.0059355
alpha (deg) | Cl | Cd | Cm | Cl/Cd
-20 | -1.018 | 0.17008 | -0.006 | -5.987
-19.5 | -0.991 | 0.16655 | -0.006 | -5.953
-19 | -0.964 | 0.1595 | -0.006 | -6.047
-18.5 | -0.938 | 0.15545 | -0.007 | -6.033
-18 | -0.913 | 0.15168 | -0.007 | -6.018
-17.5 | -0.883 | 0.14458 | -0.007 | -6.108
-17 | -0.856 | 0.14066 | -0.007 | -6.084
-16.5 | -0.829 | 0.13636 | -0.007 | -6.077
-16 | -0.802 | 0.13104 | -0.008 | -6.119
-15.5 | -0.776 | 0.12599 | -0.008 | -6.158
-15 | -0.747 | 0.12071 | -0.008 | -6.187
-14.5 | -0.72 | 0.11702 | -0.008 | -6.149
-14 | -0.693 | 0.11401 | -0.008 | -6.076
-13.5 | -0.666 | 0.10949 | -0.009 | -6.08
-13 | -0.639 | 0.10669 | -0.009 | -5.985
-12.5 | -0.61 | 0.10131 | -0.009 | -6.021
-12 | -0.583 | 0.09772 | -0.009 | -5.966
-11.5 | -0.556 | 0.09107 | -0.009 | -6.103
-11 | -0.529 | 0.08615 | -0.01 | -6.138
-10.5 | -0.502 | 0.08575 | -0.01 | -5.849
-10 | -0.474 | 0.07594 | -0.01 | -6.238
-9.5 | -0.447 | 0.06741 | -0.01 | -6.625
-9 | -0.419 | 0.05971 | -0.011 | -7.023
-8.5 | -0.393 | 0.05472 | -0.012 | -7.176
-8 | -0.364 | 0.05738 | -0.011 | -6.344
-7.5 | -0.337 | 0.05012 | -0.012 | -6.733
-7 | -0.611 | 0.01251 | -0.025 | -48.862
-6.5 | -0.621 | 0.01089 | -0.026 | -56.996
-6 | -0.586 | 0.01001 | -0.027 | -58.532
-5.5 | -0.538 | 0.00953 | -0.027 | -56.418
-5 | -0.482 | 0.00907 | -0.028 | -53.13
-4.5 | -0.421 | 0.00871 | -0.029 | -48.357
-4 | -0.356 | 0.00842 | -0.029 | -42.335
-3.5 | -0.29 | 0.00814 | -0.03 | -35.611
-3 | -0.223 | 0.00788 | -0.031 | -28.255
-2.5 | -0.154 | 0.00768 | -0.031 | -20.104
-2 | -0.086 | 0.00546 | -0.032 | -15.703
-1.5 | -0.017 | 0.00546 | -0.033 | -3.054
-1 | 0.053 | 0.00548 | -0.033 | 9.618
-0.5 | 0.122 | 0.00551 | -0.034 | 22.164
0 | 0.191 | 0.00553 | -0.035 | 34.614
0.5 | 0.261 | 0.00555 | -0.035 | 47.026
1 | 0.33 | 0.00562 | -0.036 | 58.783
1.5 | 0.399 | 0.00568 | -0.037 | 70.377
2 | 0.469 | 0.00574 | -0.037 | 81.651
2.5 | 0.536 | 0.00584 | -0.038 | 91.72
3 | 0.603 | 0.00594 | -0.039 | 101.619
3.5 | 0.67 | 0.00602 | -0.039 | 111.364
4 | 0.736 | 0.00622 | -0.04 | 118.353
4.5 | 0.791 | 0.0108 | -0.04 | 73.257
5 | 0.848 | 0.01136 | -0.041 | 74.634
5.5 | 0.901 | 0.012 | -0.041 | 75.046
6 | 0.946 | 0.01274 | -0.042 | 74.265
6.5 | 0.982 | 0.01362 | -0.042 | 72.124
7 | 1.002 | 0.0148 | -0.043 | 67.715
7.5 | 0.994 | 0.01592 | -0.043 | 62.403
8 | 0.761 | 0.05189 | -0.024 | 14.659
8.5 | 0.54 | 0.05768 | -0.022 | 9.368
9 | 0.566 | 0.06831 | -0.02 | 8.279
9.5 | 0.594 | 0.06242 | -0.023 | 9.52
10 | 0.621 | 0.06837 | -0.023 | 9.075
10.5 | 0.647 | 0.07601 | -0.022 | 8.51
11 | 0.674 | 0.08802 | -0.023 | 7.657
11.5 | 0.701 | 0.09435 | -0.024 | 7.425
12 | 0.727 | 0.09761 | -0.024 | 7.448
12.5 | 0.753 | 0.10099 | -0.024 | 7.46
13 | 0.782 | 0.10683 | -0.026 | 7.319
13.5 | 0.808 | 0.10919 | -0.026 | 7.398
14 | 0.834 | 0.11293 | -0.027 | 7.386
14.5 | 0.861 | 0.11691 | -0.028 | 7.364
15 | 0.89 | 0.12399 | -0.03 | 7.178
15.5 | 0.915 | 0.12598 | -0.029 | 7.26
16 | 0.941 | 0.13079 | -0.03 | 7.196
16.5 | 0.968 | 0.13703 | -0.031 | 7.067
17 | 0.998 | 0.14506 | -0.033 | 6.877
17.5 | 1.021 | 0.14331 | -0.032 | 7.128
18 | 1.048 | 0.14753 | -0.033 | 7.103
18.5 | 1.074 | 0.15203 | -0.034 | 7.067
19 | 1.105 | 0.16041 | -0.036 | 6.886
19.5 | 1.128 | 0.16292 | -0.035 | 6.922
20 | 1.153 | 0.17094 | -0.036 | 6.748

## 64. Re 3M Mach 0.50 (2)
BIGFOIL.COM POLAR EXPORT
NACA64-213 a=0.6
NACA64-213 a=0.6 |  |  |  | Cl Max: | 1.1306 | at alpha= | 9.5 | deg
XFOIL ncrit=9 |  |  |  | L/D Max: | 112.265 | at alpha= | 3 | deg
Re: | 3000000 |  |  | Cd Min: | 0.26478 | at alpha= | -20 | deg
Mach: | 0.5 |  |  | Cl=0 at alpha= | -1.3994 | deg
|  |  |  | @ Cl=0.1, Cd= | 0.0047512
|  |  |  | @ Cl=0.4, Cd= | 0.0048463
|  |  |  | @ Cl=0.6, Cd= | 0.0053862
alpha (deg) | Cl | Cd | Cm | Cl/Cd
-20 | -0.806 | 0.26478 | 0.0707 | -3.044
-19.5 | -0.7859 | 0.25422 | 0.0649 | -3.0914
-19 | -0.7632 | 0.24662 | 0.0596 | -3.0946
-18.5 | -0.7422 | 0.23753 | 0.0542 | -3.1247
-18 | -0.7203 | 0.22916 | 0.0489 | -3.1432
-17.5 | -0.7011 | 0.2192 | 0.0433 | -3.1984
-17 | -0.6812 | 0.21027 | 0.038 | -3.2396
-16.5 | -0.659 | 0.20259 | 0.033 | -3.2529
-16 | -0.6396 | 0.19366 | 0.0277 | -3.3027
-15.5 | -0.6254 | 0.18269 | 0.0219 | -3.4233
-15 | -0.6032 | 0.17552 | 0.0173 | -3.4366
-14.5 | -0.5851 | 0.16685 | 0.0122 | -3.5067
-13.5 | -0.5594 | 0.14652 | 0.0006 | -3.8179
-13 | -0.5528 | 0.13628 | -0.0045 | -4.0564
-12.5 | -0.5491 | 0.12552 | -0.0106 | -4.3746
-12 | -0.5428 | 0.1158 | -0.0162 | -4.6874
-11.5 | -0.5392 | 0.10584 | -0.0222 | -5.0945
-11 | -0.5466 | 0.09419 | -0.0293 | -5.8032
-10.5 | -0.5663 | 0.08087 | -0.0379 | -7.0026
-10 | -0.5961 | 0.06435 | -0.0496 | -9.2634
-9.5 | -0.6311 | 0.05022 | -0.0606 | -12.5667
-9 | -0.6699 | 0.03969 | -0.0668 | -16.8783
-8.5 | -0.7094 | 0.03159 | -0.0673 | -22.4565
-8 | -0.7488 | 0.02552 | -0.0605 | -29.3417
-7.5 | -0.7563 | 0.01917 | -0.0542 | -39.4523
-7 | -0.7251 | 0.01486 | -0.0492 | -48.7954
-6.5 | -0.6767 | 0.01212 | -0.045 | -55.8333
-6 | -0.6182 | 0.0105 | -0.0419 | -58.8762
-5.5 | -0.5546 | 0.00939 | -0.0396 | -59.0628
-5 | -0.4866 | 0.00872 | -0.0383 | -55.8028
-4.5 | -0.4176 | 0.00824 | -0.0374 | -50.6796
-4 | -0.3489 | 0.00779 | -0.0369 | -44.7882
-3.5 | -0.2797 | 0.00744 | -0.0366 | -37.5941
-3 | -0.2108 | 0.00714 | -0.0365 | -29.5238
-2 | -0.0777 | 0.00594 | -0.0368 | -13.0808
-1.5 | -0.0139 | 0.00492 | -0.037 | -2.8252
-1 | 0.0552 | 0.00479 | -0.0376 | 11.524
-0.5 | 0.1245 | 0.00473 | -0.0382 | 26.3214
0 | 0.194 | 0.0047 | -0.0389 | 41.2766
0.5 | 0.2637 | 0.00472 | -0.0395 | 55.8686
1 | 0.3334 | 0.00477 | -0.0402 | 69.8952
1.5 | 0.4032 | 0.00485 | -0.0408 | 83.134
2 | 0.4726 | 0.00495 | -0.0413 | 95.4747
2.5 | 0.5416 | 0.00512 | -0.0416 | 105.7812
3 | 0.6096 | 0.00543 | -0.0416 | 112.2652
3.5 | 0.6638 | 0.0069 | -0.0401 | 96.2029
4 | 0.7168 | 0.00825 | -0.038 | 86.8848
4.5 | 0.774 | 0.00914 | -0.0361 | 84.6827
5 | 0.8348 | 0.00972 | -0.0343 | 85.8848
5.5 | 0.8945 | 0.01031 | -0.0321 | 86.7604
6 | 0.9523 | 0.01092 | -0.0292 | 87.207
6.5 | 1.0017 | 0.01178 | -0.0249 | 85.034
7 | 1.0364 | 0.0127 | -0.0181 | 81.6063
7.5 | 1.0611 | 0.01402 | -0.0104 | 75.6847
8 | 1.0921 | 0.01614 | -0.0053 | 67.6642
8.5 | 1.1118 | 0.01902 | 0.0006 | 58.4543
9 | 1.123 | 0.02276 | 0.0064 | 49.3409
9.5 | 1.1306 | 0.02717 | 0.0116 | 41.6121
10 | 1.117 | 0.03366 | 0.0158 | 33.1848
10.5 | 1.0882 | 0.04213 | 0.0174 | 25.8296
11 | 1.0555 | 0.0521 | 0.0159 | 20.2591
11.5 | 1.0218 | 0.06364 | 0.0112 | 16.0559
12 | 0.9898 | 0.07673 | 0.0038 | 12.8998
12.5 | 0.9607 | 0.09143 | -0.006 | 10.5075
13 | 0.9337 | 0.10789 | -0.017 | 8.6542
13.5 | 0.909 | 0.12433 | -0.0271 | 7.3112
14 | 0.891 | 0.13976 | -0.0368 | 6.3752
14.5 | 0.8834 | 0.15362 | -0.0455 | 5.7506

## 65. Re 4M Mach 0.00 (1)
BIGFOIL.COM POLAR EXPORT
NACA64-213 a=0.6
NACA64-213 a=0.6 |  |  |  | Cl Max: | 1.2 | at alpha= | 12 | deg
JavaFoil+Calcfoil stall+Eppler ext transition |  |  |  | L/D Max: | 115.244 | at alpha= | 4 | deg
Re: | 4000000 |  |  | Cd Min: | 0.00508 | at alpha= | -2.5 | deg
Mach: | 0 |  |  | Cl=0 at alpha= | -1.3833 | deg
|  |  |  | @ Cl=0.1, Cd= | 0.005109
|  |  |  | @ Cl=0.4, Cd= | 0.005264
|  |  |  | @ Cl=0.6, Cd= | 0.0054634
alpha (deg) | Cl | Cd | Cm | Cl/Cd
-17 | -0.736 | 0.12804 | -0.006 | -5.745
-16.5 | -0.756 | 0.12238 | -0.006 | -6.181
-16 | -0.776 | 0.11457 | -0.006 | -6.774
-15.5 | -0.79 | 0.10821 | -0.007 | -7.302
-15 | -0.804 | 0.099 | -0.008 | -8.122
-14.5 | -0.814 | 0.09293 | -0.008 | -8.758
-14 | -0.824 | 0.0846 | -0.009 | -9.739
-13.5 | -0.839 | 0.07159 | -0.01 | -11.721
-13 | -0.862 | 0.05376 | -0.012 | -16.028
-12.5 | -0.917 | 0.02617 | -0.014 | -35.038
-12 | -0.939 | 0.01718 | -0.016 | -54.667
-11.5 | -0.935 | 0.01474 | -0.016 | -63.413
-11 | -0.925 | 0.01307 | -0.017 | -70.751
-10.5 | -0.905 | 0.01219 | -0.018 | -74.264
-10 | -0.881 | 0.01158 | -0.019 | -76.041
-9.5 | -0.853 | 0.01099 | -0.019 | -77.634
-9 | -0.817 | 0.01031 | -0.02 | -79.189
-8.5 | -0.777 | 0.0099 | -0.02 | -78.485
-8 | -0.734 | 0.00942 | -0.021 | -77.885
-7.5 | -0.688 | 0.00902 | -0.021 | -76.244
-7 | -0.64 | 0.00875 | -0.022 | -73.123
-6.5 | -0.589 | 0.00844 | -0.023 | -69.795
-6 | -0.536 | 0.00818 | -0.023 | -65.578
-5.5 | -0.482 | 0.00796 | -0.024 | -60.525
-5 | -0.426 | 0.00777 | -0.024 | -54.859
-4.5 | -0.369 | 0.00758 | -0.025 | -48.723
-4 | -0.311 | 0.00746 | -0.025 | -41.752
-3.5 | -0.253 | 0.00723 | -0.026 | -34.949
-3 | -0.194 | 0.00712 | -0.027 | -27.159
-2.5 | -0.134 | 0.00508 | -0.027 | -26.386
-2 | -0.074 | 0.00509 | -0.028 | -14.6
-1.5 | -0.014 | 0.00509 | -0.028 | -2.836
-1 | 0.046 | 0.0051 | -0.029 | 8.952
-0.5 | 0.106 | 0.00511 | -0.029 | 20.67
0 | 0.166 | 0.00513 | -0.03 | 32.332
0.5 | 0.226 | 0.00516 | -0.031 | 43.764
1 | 0.286 | 0.00518 | -0.031 | 55.189
1.5 | 0.346 | 0.00521 | -0.032 | 66.441
2 | 0.406 | 0.00527 | -0.032 | 77.099
2.5 | 0.465 | 0.0053 | -0.033 | 87.676
3 | 0.524 | 0.00537 | -0.034 | 97.44
3.5 | 0.582 | 0.00542 | -0.034 | 107.461
4 | 0.64 | 0.00556 | -0.035 | 115.244
4.5 | 0.698 | 0.0062 | -0.035 | 112.52
5 | 0.753 | 0.0089 | -0.036 | 84.608
5.5 | 0.808 | 0.00925 | -0.036 | 87.272
6 | 0.86 | 0.00924 | -0.037 | 93.048
6.5 | 0.91 | 0.01021 | -0.037 | 89.19
7 | 0.958 | 0.01057 | -0.038 | 90.611
7.5 | 1.002 | 0.01102 | -0.038 | 90.997
8 | 1.044 | 0.01139 | -0.039 | 91.68
8.5 | 1.082 | 0.0119 | -0.039 | 90.921
9 | 1.114 | 0.01254 | -0.04 | 88.781
9.5 | 1.141 | 0.01318 | -0.04 | 86.544
10 | 1.163 | 0.01391 | -0.041 | 83.66
10.5 | 1.181 | 0.01476 | -0.041 | 80.009
11 | 1.192 | 0.01575 | -0.041 | 75.718
11.5 | 1.199 | 0.01676 | -0.042 | 71.542
12 | 1.2 | 0.01802 | -0.042 | 66.602
12.5 | 1.196 | 0.0194 | -0.043 | 61.636
13 | 1.188 | 0.02069 | -0.043 | 57.407
13.5 | 1.174 | 0.02262 | -0.043 | 51.89
14 | 1.153 | 0.02537 | -0.043 | 45.457
14.5 | 1.121 | 0.03075 | -0.043 | 36.451
15 | 1.038 | 0.05648 | -0.039 | 18.371
15.5 | 0.947 | 0.10031 | -0.03 | 9.443
16 | 0.921 | 0.10968 | -0.029 | 8.397
16.5 | 0.895 | 0.11561 | -0.029 | 7.738
17 | 0.862 | 0.12466 | -0.028 | 6.916

## 66. Re 4M Mach 0.00 (2)
BIGFOIL.COM POLAR EXPORT
NACA64-213 a=0.6
NACA64-213 a=0.6 |  |  |  | Cl Max: | 1.6531 | at alpha= | 19.5 | deg
XFOIL ncrit=9 |  |  |  | L/D Max: | 104.871 | at alpha= | 9 | deg
Re: | 4000000 |  |  | Cd Min: | 0.06631 | at alpha= | -20 | deg
Mach: | 0 |  |  | Cl=0 at alpha= | -1.3983 | deg
|  |  |  | @ Cl=0.1, Cd= | 0.0042574
|  |  |  | @ Cl=0.4, Cd= | 0.0044457
|  |  |  | @ Cl=0.6, Cd= | 0.0065739
alpha (deg) | Cl | Cd | Cm | Cl/Cd
-20 | -1.4039 | 0.06631 | -0.0389 | -21.1718
-19.5 | -1.4299 | 0.05588 | -0.0446 | -25.5888
-19 | -1.4322 | 0.04944 | -0.0476 | -28.9684
-18.5 | -1.4542 | 0.04137 | -0.0504 | -35.1511
-18 | -1.4494 | 0.03674 | -0.0514 | -39.4502
-17.5 | -1.4726 | 0.02998 | -0.0515 | -49.1194
-17 | -1.4693 | 0.02626 | -0.0502 | -55.952
-16.5 | -1.4569 | 0.02364 | -0.0483 | -61.6286
-16 | -1.4423 | 0.02152 | -0.0455 | -67.0214
-15.5 | -1.4219 | 0.02007 | -0.0424 | -70.847
-15 | -1.4046 | 0.0188 | -0.0377 | -74.7128
-14.5 | -1.3717 | 0.01772 | -0.0353 | -77.4097
-14 | -1.3319 | 0.01702 | -0.0335 | -78.255
-13.5 | -1.2909 | 0.01636 | -0.0319 | -78.9059
-12.5 | -1.2022 | 0.01487 | -0.0296 | -80.8473
-12 | -1.155 | 0.01417 | -0.0288 | -81.5102
-11.5 | -1.1107 | 0.01303 | -0.0276 | -85.2417
-11 | -1.0625 | 0.01219 | -0.027 | -87.1616
-10.5 | -1.0119 | 0.01156 | -0.0266 | -87.5346
-10 | -0.9598 | 0.01102 | -0.0264 | -87.0962
-9.5 | -0.9069 | 0.01052 | -0.0263 | -86.2072
-9 | -0.8532 | 0.0101 | -0.0263 | -84.4752
-8.5 | -0.7988 | 0.00971 | -0.0264 | -82.2657
-8 | -0.7454 | 0.00912 | -0.0263 | -81.7325
-7.5 | -0.6905 | 0.00872 | -0.0264 | -79.1858
-7 | -0.6348 | 0.0084 | -0.0267 | -75.5714
-6.5 | -0.5787 | 0.00811 | -0.027 | -71.3564
-6 | -0.5229 | 0.00775 | -0.0272 | -67.471
-5.5 | -0.4661 | 0.00749 | -0.0276 | -62.2296
-5 | -0.4093 | 0.00723 | -0.028 | -56.6113
-4.5 | -0.3522 | 0.007 | -0.0284 | -50.3143
-4 | -0.2949 | 0.00677 | -0.0288 | -43.5598
-3.5 | -0.2375 | 0.00655 | -0.0293 | -36.2595
-3 | -0.1804 | 0.00622 | -0.0298 | -29.0032
-2.5 | -0.1237 | 0.00581 | -0.0302 | -21.2909
-2 | -0.0676 | 0.00522 | -0.0307 | -12.9502
-1.5 | -0.0118 | 0.00451 | -0.0313 | -2.6164
-1 | 0.0462 | 0.00435 | -0.0319 | 10.6207
-0.5 | 0.1043 | 0.00425 | -0.0325 | 24.5412
0 | 0.1628 | 0.00419 | -0.0331 | 38.8544
0.5 | 0.2213 | 0.00421 | -0.0337 | 52.5653
1 | 0.2797 | 0.00426 | -0.0343 | 65.6573
1.5 | 0.3379 | 0.00433 | -0.0349 | 78.037
2 | 0.3961 | 0.00443 | -0.0355 | 89.4131
2.5 | 0.4533 | 0.00466 | -0.036 | 97.2747
4 | 0.6135 | 0.00675 | -0.0363 | 90.8889
4.5 | 0.6664 | 0.00737 | -0.0362 | 90.4206
5 | 0.7195 | 0.00789 | -0.0361 | 91.1914
5.5 | 0.7733 | 0.00827 | -0.0361 | 93.5067
6 | 0.8273 | 0.0086 | -0.0361 | 96.1977
6.5 | 0.8808 | 0.00892 | -0.036 | 98.7444
7 | 0.9334 | 0.00928 | -0.0358 | 100.5819
7.5 | 0.9856 | 0.00963 | -0.0355 | 102.3468
8 | 1.0361 | 0.01001 | -0.0349 | 103.5065
8.5 | 1.0826 | 0.01044 | -0.0335 | 103.6973
9 | 1.1347 | 0.01082 | -0.0333 | 104.8706
9.5 | 1.1833 | 0.01138 | -0.0326 | 103.9807
10 | 1.2287 | 0.01212 | -0.0314 | 101.3779
10.5 | 1.2751 | 0.01268 | -0.0304 | 100.5599
11 | 1.3188 | 0.01332 | -0.029 | 99.009
11.5 | 1.3588 | 0.01405 | -0.027 | 96.7117
12 | 1.3855 | 0.01493 | -0.0227 | 92.7997
12.5 | 1.4088 | 0.01606 | -0.0184 | 87.721
13 | 1.4383 | 0.01709 | -0.0155 | 84.1603
13.5 | 1.4663 | 0.01834 | -0.0127 | 79.9509
14 | 1.4939 | 0.01971 | -0.0103 | 75.794
14.5 | 1.5185 | 0.02139 | -0.0078 | 70.9911
15 | 1.5397 | 0.02341 | -0.0055 | 65.771
15.5 | 1.5576 | 0.02581 | -0.0031 | 60.3487
16 | 1.5763 | 0.02827 | -0.0013 | 55.7588
16.5 | 1.5944 | 0.03089 | 0.0002 | 51.6154
17 | 1.6119 | 0.0337 | 0.0015 | 47.8309
17.5 | 1.6247 | 0.03706 | 0.0025 | 43.8397
18 | 1.6386 | 0.04055 | 0.0031 | 40.4094
18.5 | 1.6447 | 0.04504 | 0.0033 | 36.5164
19 | 1.6517 | 0.04972 | 0.003 | 33.22
19.5 | 1.6531 | 0.05529 | 0.0022 | 29.8987
20 | 1.6462 | 0.06226 | 0.0006 | 26.4407

## 67. Re 4M Mach 0.10 (1)
BIGFOIL.COM POLAR EXPORT
NACA64-213 a=0.6
NACA64-213 a=0.6 |  |  |  | Cl Max: | 1.19 | at alpha= | 11.5 | deg
JavaFoil+Calcfoil stall+Eppler ext transition |  |  |  | L/D Max: | 116.265 | at alpha= | 4 | deg
Re: | 4000000 |  |  | Cd Min: | 0.00507 | at alpha= | -2.5 | deg
Mach: | 0.1 |  |  | Cl=0 at alpha= | -1.3771 | deg
|  |  |  | @ Cl=0.1, Cd= | 0.005111
|  |  |  | @ Cl=0.4, Cd= | 0.0052733
|  |  |  | @ Cl=0.6, Cd= | 0.0054505
alpha (deg) | Cl | Cd | Cm | Cl/Cd
-16.5 | -0.721 | 0.12117 | -0.006 | -5.949
-16 | -0.743 | 0.11708 | -0.006 | -6.348
-15.5 | -0.76 | 0.11024 | -0.007 | -6.897
-15 | -0.777 | 0.10183 | -0.007 | -7.63
-14.5 | -0.79 | 0.09554 | -0.008 | -8.267
-14 | -0.802 | 0.08806 | -0.009 | -9.103
-13.5 | -0.811 | 0.08039 | -0.009 | -10.093
-13 | -0.817 | 0.07204 | -0.01 | -11.342
-12.5 | -0.885 | 0.03332 | -0.014 | -26.556
-12 | -0.921 | 0.01891 | -0.016 | -48.712
-11.5 | -0.924 | 0.01542 | -0.016 | -59.91
-11 | -0.916 | 0.01354 | -0.017 | -67.658
-10.5 | -0.9 | 0.01247 | -0.018 | -72.173
-10 | -0.877 | 0.01174 | -0.019 | -74.744
-9.5 | -0.853 | 0.01115 | -0.019 | -76.481
-9 | -0.817 | 0.01037 | -0.02 | -78.823
-8.5 | -0.778 | 0.01001 | -0.02 | -77.737
-8 | -0.735 | 0.00947 | -0.021 | -77.699
-7.5 | -0.69 | 0.00911 | -0.022 | -75.72
-7 | -0.642 | 0.00879 | -0.022 | -73.047
-6.5 | -0.591 | 0.00847 | -0.023 | -69.82
-6 | -0.539 | 0.00824 | -0.023 | -65.381
-5.5 | -0.484 | 0.00804 | -0.024 | -60.237
-5 | -0.428 | 0.00783 | -0.024 | -54.662
-4.5 | -0.371 | 0.00764 | -0.025 | -48.581
-4 | -0.313 | 0.00746 | -0.026 | -41.951
-3.5 | -0.254 | 0.00729 | -0.026 | -34.82
-3 | -0.194 | 0.00712 | -0.027 | -27.307
-2.5 | -0.135 | 0.00507 | -0.027 | -26.558
-2 | -0.075 | 0.00511 | -0.028 | -14.624
-1.5 | -0.015 | 0.00511 | -0.028 | -2.838
-1 | 0.046 | 0.00512 | -0.029 | 8.962
-0.5 | 0.106 | 0.00511 | -0.03 | 20.792
0 | 0.167 | 0.00515 | -0.03 | 32.364
0.5 | 0.227 | 0.00515 | -0.031 | 44.043
1 | 0.287 | 0.00519 | -0.031 | 55.331
1.5 | 0.348 | 0.00523 | -0.032 | 66.523
2 | 0.408 | 0.00528 | -0.033 | 77.236
2.5 | 0.467 | 0.00534 | -0.033 | 87.498
3 | 0.526 | 0.00537 | -0.034 | 98.034
3.5 | 0.585 | 0.00542 | -0.034 | 107.892
4 | 0.644 | 0.00554 | -0.035 | 116.265
4.5 | 0.701 | 0.00624 | -0.036 | 112.302
5 | 0.757 | 0.00897 | -0.036 | 84.421
5.5 | 0.811 | 0.00934 | -0.037 | 86.862
6 | 0.864 | 0.00928 | -0.037 | 93.124
6.5 | 0.914 | 0.01027 | -0.038 | 88.987
7 | 0.961 | 0.01069 | -0.038 | 89.889
7.5 | 1.005 | 0.01113 | -0.039 | 90.303
8 | 1.047 | 0.0115 | -0.039 | 91.032
8.5 | 1.084 | 0.01206 | -0.04 | 89.886
9 | 1.115 | 0.01269 | -0.04 | 87.817
9.5 | 1.141 | 0.01335 | -0.04 | 85.46
10 | 1.162 | 0.01409 | -0.041 | 82.422
10.5 | 1.176 | 0.01512 | -0.041 | 77.8
11 | 1.186 | 0.01599 | -0.042 | 74.214
11.5 | 1.19 | 0.01707 | -0.042 | 69.706
12 | 1.188 | 0.01851 | -0.042 | 64.175
12.5 | 1.18 | 0.02003 | -0.043 | 58.9
13 | 1.169 | 0.02122 | -0.043 | 55.065
13.5 | 1.148 | 0.02365 | -0.043 | 48.553
14 | 1.123 | 0.02669 | -0.043 | 42.071
14.5 | 1.083 | 0.03338 | -0.043 | 32.452
15 | 0.941 | 0.09272 | -0.031 | 10.146
15.5 | 0.907 | 0.10613 | -0.028 | 8.545
16 | 0.88 | 0.11325 | -0.028 | 7.773
16.5 | 0.849 | 0.12039 | -0.027 | 7.049

## 68. Re 4M Mach 0.10 (2)
BIGFOIL.COM POLAR EXPORT
NACA64-213 a=0.6
NACA64-213 a=0.6 |  |  |  | Cl Max: | 1.6331 | at alpha= | 19 | deg
XFOIL ncrit=9 |  |  |  | L/D Max: | 104.41 | at alpha= | 9 | deg
Re: | 4000000 |  |  | Cd Min: | 0.11078 | at alpha= | -20 | deg
Mach: | 0.1 |  |  | Cl=0 at alpha= | -1.3981 | deg
|  |  |  | @ Cl=0.1, Cd= | 0.0042686
|  |  |  | @ Cl=0.4, Cd= | 0.0044475
|  |  |  | @ Cl=0.6, Cd= | 0.006511
alpha (deg) | Cl | Cd | Cm | Cl/Cd
-20 | -1.1788 | 0.11078 | -0.0117 | -10.6409
-19.5 | -1.3384 | 0.07245 | -0.037 | -18.4734
-19 | -1.3674 | 0.06071 | -0.044 | -22.5235
-18.5 | -1.4082 | 0.04898 | -0.0499 | -28.7505
-18 | -1.4083 | 0.04321 | -0.052 | -32.592
-17.5 | -1.43 | 0.03572 | -0.0538 | -40.0336
-17 | -1.4414 | 0.03005 | -0.0538 | -47.9667
-16.5 | -1.4384 | 0.02623 | -0.0524 | -54.838
-16 | -1.4292 | 0.02336 | -0.0501 | -61.1815
-15.5 | -1.4105 | 0.02147 | -0.0473 | -65.6963
-15 | -1.3945 | 0.0198 | -0.0433 | -70.4293
-14.5 | -1.3736 | 0.01857 | -0.0388 | -73.9688
-14 | -1.3351 | 0.01774 | -0.0368 | -75.2593
-13.5 | -1.296 | 0.017 | -0.0346 | -76.2353
-13 | -1.2539 | 0.01615 | -0.0329 | -77.6409
-12.5 | -1.2092 | 0.01531 | -0.0315 | -78.9811
-12 | -1.1623 | 0.01454 | -0.0305 | -79.9381
-11.5 | -1.116 | 0.01358 | -0.0294 | -82.1797
-11 | -1.0695 | 0.0125 | -0.0283 | -85.56
-10 | -0.9666 | 0.01119 | -0.0274 | -86.3807
-9.5 | -0.9134 | 0.01066 | -0.0271 | -85.6848
-9 | -0.8593 | 0.0102 | -0.027 | -84.2451
-8.5 | -0.8046 | 0.00979 | -0.027 | -82.1859
-8 | -0.7505 | 0.00922 | -0.0269 | -81.3991
-7.5 | -0.6953 | 0.00878 | -0.0269 | -79.1913
-7 | -0.6392 | 0.00845 | -0.0271 | -75.645
-6.5 | -0.5825 | 0.00817 | -0.0274 | -71.2974
-5.5 | -0.4691 | 0.00751 | -0.0279 | -62.4634
-5 | -0.4119 | 0.00726 | -0.0282 | -56.7355
-4.5 | -0.3544 | 0.00702 | -0.0286 | -50.4843
-4 | -0.2967 | 0.00678 | -0.0291 | -43.7611
-3.5 | -0.2389 | 0.00657 | -0.0295 | -36.3623
-3 | -0.1815 | 0.00624 | -0.03 | -29.0865
-2.5 | -0.1243 | 0.00584 | -0.0304 | -21.2842
-2 | -0.0679 | 0.00523 | -0.0309 | -12.9828
-1.5 | -0.0119 | 0.00452 | -0.0315 | -2.6327
-1 | 0.0465 | 0.00436 | -0.0321 | 10.6651
-0.5 | 0.105 | 0.00426 | -0.0327 | 24.6479
0 | 0.1638 | 0.0042 | -0.0333 | 39
0.5 | 0.2226 | 0.00422 | -0.0339 | 52.7488
1 | 0.2814 | 0.00426 | -0.0345 | 66.0563
1.5 | 0.34 | 0.00434 | -0.0351 | 78.341
2 | 0.3985 | 0.00444 | -0.0357 | 89.7523
3 | 0.5128 | 0.00501 | -0.0366 | 102.3553
3.5 | 0.565 | 0.00594 | -0.0365 | 95.1178
4 | 0.6171 | 0.00679 | -0.0364 | 90.8837
4.5 | 0.6703 | 0.0074 | -0.0363 | 90.5811
5 | 0.7235 | 0.00795 | -0.0361 | 91.0063
5.5 | 0.7778 | 0.00833 | -0.0361 | 93.3733
6 | 0.8321 | 0.00865 | -0.0361 | 96.1965
6.5 | 0.8861 | 0.00897 | -0.0359 | 98.7848
7 | 0.9388 | 0.00936 | -0.0356 | 100.2991
7.5 | 0.9914 | 0.0097 | -0.0353 | 102.2062
8 | 1.042 | 0.01011 | -0.0346 | 103.0663
8.5 | 1.0889 | 0.01053 | -0.0331 | 103.4093
9 | 1.1412 | 0.01093 | -0.0328 | 104.4099
9.5 | 1.1896 | 0.01154 | -0.0319 | 103.0849
10 | 1.2352 | 0.01226 | -0.0305 | 100.7504
10.5 | 1.2813 | 0.01285 | -0.0293 | 99.7121
11 | 1.3241 | 0.01354 | -0.0275 | 97.7917
11.5 | 1.3605 | 0.01432 | -0.0247 | 95.007
12 | 1.382 | 0.01541 | -0.0196 | 89.682
12.5 | 1.4097 | 0.01648 | -0.016 | 85.54
13 | 1.4393 | 0.01762 | -0.0131 | 81.6856
13.5 | 1.4669 | 0.01901 | -0.0103 | 77.1647
14 | 1.4937 | 0.02055 | -0.0078 | 72.6861
14.5 | 1.5171 | 0.02244 | -0.0053 | 67.607
15 | 1.5342 | 0.02491 | -0.0026 | 61.5897
15.5 | 1.5545 | 0.02727 | -0.0006 | 57.004
16 | 1.5744 | 0.02978 | 0.0011 | 52.8677
16.5 | 1.5904 | 0.03274 | 0.0026 | 48.5767
17 | 1.6064 | 0.03585 | 0.0038 | 44.8089
17.5 | 1.6172 | 0.03966 | 0.0046 | 40.7766
18 | 1.6278 | 0.04373 | 0.005 | 37.2239
18.5 | 1.6319 | 0.04877 | 0.0049 | 33.4611
19 | 1.6331 | 0.05443 | 0.0042 | 30.0037
19.5 | 1.625 | 0.06163 | 0.0026 | 26.367
20 | 1.606 | 0.07081 | -0.0003 | 22.6804

## 69. Re 4M Mach 0.25 (1)
BIGFOIL.COM POLAR EXPORT
NACA64-213 a=0.6
NACA64-213 a=0.6 |  |  |  | Cl Max: | 1.139 | at alpha= | 10 | deg
JavaFoil+Calcfoil stall+Eppler ext transition |  |  |  | L/D Max: | 117.37 | at alpha= | 4 | deg
Re: | 4000000 |  |  | Cd Min: | 0.0051 | at alpha= | -2 | deg
Mach: | 0.25 |  |  | Cl=0 at alpha= | -1.379 | deg
|  |  |  | @ Cl=0.1, Cd= | 0.0051214
|  |  |  | @ Cl=0.4, Cd= | 0.0053055
|  |  |  | @ Cl=0.6, Cd= | 0.0054792
alpha (deg) | Cl | Cd | Cm | Cl/Cd
-15.5 | -0.499 | 0.1241 | -0.006 | -4.021
-15 | -0.548 | 0.11348 | -0.007 | -4.83
-14.5 | -0.593 | 0.1074 | -0.007 | -5.517
-14 | -0.632 | 0.1008 | -0.007 | -6.27
-13.5 | -0.666 | 0.09546 | -0.007 | -6.973
-13 | -0.69 | 0.08741 | -0.008 | -7.895
-12.5 | -0.707 | 0.08077 | -0.009 | -8.752
-12 | -0.719 | 0.07442 | -0.01 | -9.665
-11.5 | -0.726 | 0.06859 | -0.01 | -10.581
-11 | -0.792 | 0.03269 | -0.015 | -24.216
-10.5 | -0.853 | 0.01442 | -0.018 | -59.174
-10 | -0.845 | 0.0132 | -0.019 | -63.996
-9.5 | -0.834 | 0.01176 | -0.02 | -70.908
-9 | -0.813 | 0.01127 | -0.02 | -72.156
-8.5 | -0.78 | 0.0105 | -0.021 | -74.291
-8 | -0.742 | 0.00992 | -0.022 | -74.782
-7.5 | -0.699 | 0.00946 | -0.022 | -73.872
-7 | -0.653 | 0.00905 | -0.023 | -72.149
-6.5 | -0.603 | 0.00873 | -0.023 | -69.047
-6 | -0.55 | 0.00843 | -0.024 | -65.289
-5.5 | -0.496 | 0.00817 | -0.024 | -60.649
-5 | -0.439 | 0.00796 | -0.025 | -55.16
-4.5 | -0.381 | 0.00776 | -0.026 | -49.036
-4 | -0.321 | 0.00756 | -0.026 | -42.446
-3.5 | -0.261 | 0.00735 | -0.027 | -35.447
-3 | -0.2 | 0.00719 | -0.027 | -27.781
-2.5 | -0.138 | 0.00513 | -0.028 | -27.003
-2 | -0.077 | 0.0051 | -0.029 | -15.048
-1.5 | -0.015 | 0.00513 | -0.029 | -2.909
-1 | 0.047 | 0.00513 | -0.03 | 9.184
-0.5 | 0.109 | 0.00512 | -0.03 | 21.301
0 | 0.171 | 0.00519 | -0.031 | 33.001
0.5 | 0.233 | 0.00519 | -0.032 | 44.906
1 | 0.295 | 0.00522 | -0.032 | 56.573
1.5 | 0.357 | 0.00525 | -0.033 | 68.017
2 | 0.419 | 0.00533 | -0.033 | 78.63
2.5 | 0.48 | 0.00537 | -0.034 | 89.368
3 | 0.541 | 0.00543 | -0.035 | 99.628
3.5 | 0.601 | 0.00548 | -0.035 | 109.613
4 | 0.661 | 0.00563 | -0.036 | 117.37
4.5 | 0.719 | 0.00886 | -0.036 | 81.211
5 | 0.776 | 0.00927 | -0.037 | 83.722
5.5 | 0.83 | 0.00926 | -0.038 | 89.682
6 | 0.883 | 0.01021 | -0.038 | 86.446
6.5 | 0.932 | 0.01065 | -0.039 | 87.474
7 | 0.978 | 0.01115 | -0.039 | 87.7
7.5 | 1.02 | 0.01165 | -0.04 | 87.553
8 | 1.059 | 0.01215 | -0.04 | 87.169
8.5 | 1.091 | 0.01283 | -0.04 | 84.997
9 | 1.114 | 0.01362 | -0.041 | 81.805
9.5 | 1.131 | 0.01449 | -0.041 | 78.033
10 | 1.139 | 0.0155 | -0.042 | 73.524
10.5 | 1.139 | 0.0166 | -0.042 | 68.638
11 | 1.131 | 0.01777 | -0.043 | 63.632
11.5 | 1.112 | 0.01931 | -0.043 | 57.582
12 | 1.078 | 0.02222 | -0.043 | 48.525
12.5 | 1.014 | 0.03105 | -0.042 | 32.659
13 | 0.865 | 0.08113 | -0.029 | 10.655
13.5 | 0.82 | 0.08807 | -0.028 | 9.308
14 | 0.766 | 0.09886 | -0.025 | 7.753
14.5 | 0.712 | 0.10761 | -0.024 | 6.616
15 | 0.653 | 0.11676 | -0.023 | 5.596

## 70. Re 4M Mach 0.25 (2)
BIGFOIL.COM POLAR EXPORT
NACA64-213 a=0.6
NACA64-213 a=0.6 |  |  |  | Cl Max: | 1.5257 | at alpha= | 16.5 | deg
XFOIL ncrit=9 |  |  |  | L/D Max: | 103.477 | at alpha= | 3 | deg
Re: | 4000000 |  |  | Cd Min: | 0.22466 | at alpha= | -19.5 | deg
Mach: | 0.25 |  |  | Cl=0 at alpha= | -1.3995 | deg
|  |  |  | @ Cl=0.1, Cd= | 0.0043042
|  |  |  | @ Cl=0.4, Cd= | 0.0044762
|  |  |  | @ Cl=0.6, Cd= | 0.0064191
alpha (deg) | Cl | Cd | Cm | Cl/Cd
-19.5 | -0.7383 | 0.22466 | 0.0503 | -3.2863
-19 | -0.7216 | 0.21748 | 0.0456 | -3.318
-18.5 | -0.7139 | 0.20626 | 0.0398 | -3.4612
-18 | -0.6972 | 0.1993 | 0.0352 | -3.4982
-17 | -1.0526 | 0.09512 | -0.0265 | -11.066
-16.5 | -1.113 | 0.07454 | -0.0403 | -14.9316
-16 | -1.2 | 0.05381 | -0.0548 | -22.3007
-15.5 | -1.2004 | 0.04705 | -0.0579 | -25.5133
-15 | -1.2427 | 0.03679 | -0.062 | -33.7782
-14.5 | -1.2491 | 0.03113 | -0.0622 | -40.1253
-14 | -1.2451 | 0.02704 | -0.0608 | -46.0466
-13 | -1.2258 | 0.02176 | -0.0531 | -56.3327
-12 | -1.1838 | 0.01801 | -0.0428 | -65.7301
-11.5 | -1.1425 | 0.01655 | -0.04 | -69.0332
-11 | -1.0952 | 0.0154 | -0.0379 | -71.1169
-10.5 | -1.053 | 0.01359 | -0.0353 | -77.4834
-9.5 | -0.9478 | 0.01169 | -0.0326 | -81.0778
-9 | -0.8922 | 0.01099 | -0.0317 | -81.1829
-8.5 | -0.8356 | 0.01038 | -0.031 | -80.501
-8 | -0.778 | 0.00986 | -0.0305 | -78.9047
-7.5 | -0.7214 | 0.0092 | -0.0299 | -78.413
-7 | -0.6631 | 0.00876 | -0.0296 | -75.6963
-6.5 | -0.6042 | 0.00838 | -0.0295 | -72.1002
-6 | -0.5451 | 0.00802 | -0.0295 | -67.9676
-5.5 | -0.4859 | 0.00766 | -0.0296 | -63.4334
-5 | -0.4261 | 0.00741 | -0.0298 | -57.5034
-4 | -0.3066 | 0.00689 | -0.0303 | -44.4993
-3.5 | -0.2466 | 0.00667 | -0.0307 | -36.9715
-3 | -0.187 | 0.00637 | -0.0311 | -29.3564
-2.5 | -0.1279 | 0.00596 | -0.0315 | -21.4597
-2 | -0.0696 | 0.00536 | -0.032 | -12.9851
-1.5 | -0.0121 | 0.0046 | -0.0325 | -2.6304
-1 | 0.0481 | 0.00439 | -0.0331 | 10.9567
-0.5 | 0.1086 | 0.00429 | -0.0337 | 25.3147
0 | 0.1693 | 0.00425 | -0.0343 | 39.8353
0.5 | 0.2301 | 0.00427 | -0.035 | 53.8876
1 | 0.2909 | 0.00431 | -0.0356 | 67.4942
1.5 | 0.3516 | 0.00438 | -0.0362 | 80.274
2 | 0.412 | 0.0045 | -0.0368 | 91.5556
2.5 | 0.4717 | 0.00471 | -0.0372 | 100.1486
3 | 0.5298 | 0.00512 | -0.0375 | 103.4766
3.5 | 0.5831 | 0.00613 | -0.0373 | 95.1223
4 | 0.6363 | 0.00704 | -0.0369 | 90.3835
4.5 | 0.6913 | 0.00765 | -0.0367 | 90.366
5 | 0.7462 | 0.0082 | -0.0363 | 91
5.5 | 0.8026 | 0.00856 | -0.0361 | 93.7617
6 | 0.8586 | 0.00893 | -0.0358 | 96.1478
6.5 | 0.9143 | 0.00928 | -0.0353 | 98.5237
7 | 0.9689 | 0.0097 | -0.0346 | 99.8866
7.5 | 1.0227 | 0.01013 | -0.0337 | 100.9576
8 | 1.0736 | 0.01065 | -0.0323 | 100.8075
8.5 | 1.1215 | 0.01107 | -0.0301 | 101.3098
9 | 1.1739 | 0.01166 | -0.029 | 100.6775
9.5 | 1.2197 | 0.01249 | -0.0268 | 97.6541
10 | 1.2648 | 0.01323 | -0.0244 | 95.6009
10.5 | 1.3002 | 0.01404 | -0.0203 | 92.6068
11 | 1.3272 | 0.01512 | -0.0153 | 87.7778
11.5 | 1.3514 | 0.01665 | -0.0107 | 81.1652
12 | 1.3828 | 0.01802 | -0.0073 | 76.737
12.5 | 1.4105 | 0.01975 | -0.0039 | 71.4177
13 | 1.4378 | 0.02166 | -0.0008 | 66.3804
13.5 | 1.46 | 0.02406 | 0.0023 | 60.6816
14 | 1.4746 | 0.02719 | 0.0053 | 54.2332
14.5 | 1.4915 | 0.03035 | 0.0078 | 49.1433
15 | 1.5054 | 0.03394 | 0.0098 | 44.3547
15.5 | 1.5197 | 0.03773 | 0.0113 | 40.2783
16 | 1.5248 | 0.0427 | 0.0123 | 35.7096
16.5 | 1.5257 | 0.0485 | 0.0124 | 31.4577
17 | 1.5229 | 0.05513 | 0.0117 | 27.6238
17.5 | 1.5079 | 0.06377 | 0.0094 | 23.6459
18 | 1.4829 | 0.07445 | 0.0053 | 19.9181
18.5 | 1.4461 | 0.08782 | -0.0013 | 16.4666
19 | 1.4065 | 0.10298 | -0.01 | 13.658
19.5 | 1.3584 | 0.12088 | -0.0213 | 11.2376
20 | 1.2924 | 0.14335 | -0.0364 | 9.0157

## 71. Re 4M Mach 0.50 (1)
BIGFOIL.COM POLAR EXPORT
NACA64-213 a=0.6
NACA64-213 a=0.6 |  |  |  | Cl Max: | 1.154 | at alpha= | 20 | deg
JavaFoil+Calcfoil stall+Eppler ext transition |  |  |  | L/D Max: | 121.531 | at alpha= | 4 | deg
Re: | 4000000 |  |  | Cd Min: | 0.00526 | at alpha= | -2 | deg
Mach: | 0.5 |  |  | Cl=0 at alpha= | -1.3786 | deg
|  |  |  | @ Cl=0.1, Cd= | 0.0052904
|  |  |  | @ Cl=0.4, Cd= | 0.0054509
|  |  |  | @ Cl=0.6, Cd= | 0.0056678
alpha (deg) | Cl | Cd | Cm | Cl/Cd
-20 | -1.02 | 0.16328 | -0.006 | -6.248
-19.5 | -0.992 | 0.15643 | -0.006 | -6.34
-19 | -0.965 | 0.15343 | -0.006 | -6.289
-18.5 | -0.938 | 0.14911 | -0.007 | -6.292
-18 | -0.913 | 0.14642 | -0.007 | -6.237
-17.5 | -0.885 | 0.1407 | -0.007 | -6.289
-17 | -0.856 | 0.13579 | -0.007 | -6.305
-16.5 | -0.829 | 0.13059 | -0.007 | -6.349
-16 | -0.802 | 0.12603 | -0.008 | -6.365
-15.5 | -0.776 | 0.12401 | -0.008 | -6.26
-15 | -0.748 | 0.11746 | -0.008 | -6.366
-14.5 | -0.72 | 0.11221 | -0.008 | -6.415
-14 | -0.693 | 0.10897 | -0.009 | -6.359
-13.5 | -0.666 | 0.1047 | -0.009 | -6.36
-13 | -0.639 | 0.10011 | -0.009 | -6.381
-12.5 | -0.611 | 0.09503 | -0.009 | -6.425
-12 | -0.584 | 0.08429 | -0.009 | -6.924
-11.5 | -0.556 | 0.07741 | -0.01 | -7.188
-11 | -0.53 | 0.07009 | -0.01 | -7.564
-10.5 | -0.503 | 0.06581 | -0.011 | -7.645
-10 | -0.474 | 0.07277 | -0.01 | -6.513
-9.5 | -0.447 | 0.06501 | -0.011 | -6.874
-9 | -0.42 | 0.05849 | -0.011 | -7.176
-8.5 | -0.394 | 0.05283 | -0.013 | -7.463
-8 | -0.364 | 0.05561 | -0.011 | -6.55
-7.5 | -0.338 | 0.04879 | -0.013 | -6.93
-7 | -0.62 | 0.01141 | -0.025 | -54.37
-6.5 | -0.621 | 0.01036 | -0.026 | -59.899
-6 | -0.586 | 0.00957 | -0.027 | -61.236
-5.5 | -0.538 | 0.00912 | -0.027 | -58.955
-5 | -0.482 | 0.00872 | -0.028 | -55.297
-4.5 | -0.421 | 0.00839 | -0.029 | -50.171
-4 | -0.356 | 0.00808 | -0.029 | -44.121
-3.5 | -0.29 | 0.00784 | -0.03 | -37.019
-3 | -0.223 | 0.00757 | -0.031 | -29.417
-2.5 | -0.154 | 0.00738 | -0.031 | -20.915
-2 | -0.086 | 0.00526 | -0.032 | -16.289
-1.5 | -0.017 | 0.00528 | -0.033 | -3.154
-1 | 0.053 | 0.00527 | -0.033 | 9.987
-0.5 | 0.122 | 0.0053 | -0.034 | 23.02
0 | 0.191 | 0.00531 | -0.035 | 36.038
0.5 | 0.261 | 0.00535 | -0.035 | 48.736
1 | 0.33 | 0.0054 | -0.036 | 61.185
1.5 | 0.399 | 0.00545 | -0.037 | 73.312
2 | 0.469 | 0.00551 | -0.037 | 85.041
2.5 | 0.536 | 0.00562 | -0.038 | 95.337
3 | 0.603 | 0.00567 | -0.039 | 106.475
3.5 | 0.67 | 0.00584 | -0.039 | 114.789
4 | 0.736 | 0.00605 | -0.04 | 121.531
4.5 | 0.792 | 0.01028 | -0.04 | 77.066
5 | 0.85 | 0.01082 | -0.041 | 78.574
5.5 | 0.903 | 0.01141 | -0.042 | 79.07
6 | 0.948 | 0.01211 | -0.042 | 78.29
6.5 | 0.984 | 0.01294 | -0.043 | 76.086
7 | 1.004 | 0.01403 | -0.043 | 71.591
7.5 | 0.996 | 0.01522 | -0.044 | 65.415
8 | 0.911 | 0.017 | -0.044 | 53.589
8.5 | 0.543 | 0.05504 | -0.025 | 9.868
9 | 0.566 | 0.06655 | -0.02 | 8.502
9.5 | 0.693 | 0.02302 | -0.044 | 30.12
10 | 0.622 | 0.06617 | -0.024 | 9.397
10.5 | 0.647 | 0.07325 | -0.023 | 8.837
11 | 0.674 | 0.08322 | -0.024 | 8.1
11.5 | 0.702 | 0.07788 | -0.025 | 9.009
12 | 0.728 | 0.08529 | -0.025 | 8.535
12.5 | 0.754 | 0.0962 | -0.025 | 7.84
13 | 0.782 | 0.09972 | -0.027 | 7.844
13.5 | 0.808 | 0.10444 | -0.027 | 7.737
14 | 0.834 | 0.10814 | -0.027 | 7.715
14.5 | 0.862 | 0.11248 | -0.029 | 7.668
15 | 0.891 | 0.12023 | -0.03 | 7.412
15.5 | 0.915 | 0.12103 | -0.03 | 7.561
16 | 0.942 | 0.12588 | -0.03 | 7.48
16.5 | 0.971 | 0.12909 | -0.032 | 7.521
17 | 0.999 | 0.13866 | -0.033 | 7.208
17.5 | 1.022 | 0.13779 | -0.033 | 7.418
18 | 1.048 | 0.14212 | -0.033 | 7.376
18.5 | 1.078 | 0.14754 | -0.035 | 7.304
19 | 1.108 | 0.15471 | -0.037 | 7.162
19.5 | 1.128 | 0.15684 | -0.035 | 7.194
20 | 1.154 | 0.1647 | -0.036 | 7.006

## 72. Re 4M Mach 0.50 (2)
BIGFOIL.COM POLAR EXPORT
NACA64-213 a=0.6
NACA64-213 a=0.6 |  |  |  | Cl Max: | 1.1582 | at alpha= | 9 | deg
XFOIL ncrit=9 |  |  |  | L/D Max: | 109.98 | at alpha= | 2.5 | deg
Re: | 4000000 |  |  | Cd Min: | 0.26321 | at alpha= | -20 | deg
Mach: | 0.5 |  |  | Cl=0 at alpha= | -1.4123 | deg
|  |  |  | @ Cl=0.1, Cd= | 0.0045159
|  |  |  | @ Cl=0.4, Cd= | 0.0045755
|  |  |  | @ Cl=0.6, Cd= | 0.0056536
alpha (deg) | Cl | Cd | Cm | Cl/Cd
-20 | -0.8079 | 0.26321 | 0.0704 | -3.0694
-19.5 | -0.7857 | 0.25485 | 0.065 | -3.083
-19 | -0.7651 | 0.24534 | 0.0594 | -3.1185
-18.5 | -0.7462 | 0.23501 | 0.0537 | -3.1752
-18 | -0.724 | 0.22706 | 0.0484 | -3.1886
-17.5 | -0.7021 | 0.21893 | 0.0432 | -3.207
-17 | -0.6838 | 0.20903 | 0.0377 | -3.2713
-16.5 | -0.6654 | 0.19968 | 0.0321 | -3.3323
-16 | -0.6433 | 0.19206 | 0.0272 | -3.3495
-15.5 | -0.6241 | 0.18333 | 0.0221 | -3.4042
-14 | -0.5797 | 0.15505 | 0.0062 | -3.7388
-13.5 | -0.5651 | 0.14636 | 0.0014 | -3.861
-13 | -0.557 | 0.13597 | -0.0044 | -4.0965
-12.5 | -0.5557 | 0.12425 | -0.011 | -4.4724
-12 | -0.5608 | 0.1119 | -0.0183 | -5.0116
-11.5 | -0.5722 | 0.09931 | -0.0263 | -5.7618
-11 | -0.579 | 0.08821 | -0.0334 | -6.5639
-10.5 | -0.5981 | 0.07522 | -0.0422 | -7.9513
-10 | -0.6267 | 0.05877 | -0.0546 | -10.6636
-9.5 | -0.6563 | 0.0471 | -0.0633 | -13.9342
-9 | -0.6928 | 0.03756 | -0.0681 | -18.4452
-8.5 | -0.7277 | 0.03047 | -0.0672 | -23.8825
-8 | -0.7616 | 0.02488 | -0.0597 | -30.6109
-7.5 | -0.7743 | 0.01751 | -0.053 | -44.2204
-7 | -0.7457 | 0.01284 | -0.0474 | -58.0763
-6.5 | -0.6908 | 0.01077 | -0.0436 | -64.1411
-6 | -0.6272 | 0.00956 | -0.0409 | -65.6067
-5.5 | -0.5596 | 0.00875 | -0.039 | -63.9543
-5 | -0.491 | 0.00812 | -0.0378 | -60.468
-4.5 | -0.4211 | 0.00772 | -0.037 | -54.5466
-4 | -0.3514 | 0.00734 | -0.0365 | -47.8747
-3.5 | -0.2815 | 0.00707 | -0.0364 | -39.8161
-3 | -0.2122 | 0.0068 | -0.0364 | -31.2059
-2.5 | -0.1436 | 0.00647 | -0.0365 | -22.1947
-2 | -0.0768 | 0.00589 | -0.0367 | -13.039
-1.5 | -0.0118 | 0.00502 | -0.0371 | -2.3506
-1 | 0.0555 | 0.00458 | -0.0376 | 12.1179
-0.5 | 0.1249 | 0.00448 | -0.0382 | 27.8795
0 | 0.1945 | 0.00443 | -0.0389 | 43.9052
0.5 | 0.2642 | 0.00446 | -0.0396 | 59.2377
1 | 0.3341 | 0.0045 | -0.0403 | 74.2444
1.5 | 0.4039 | 0.00458 | -0.0409 | 88.1878
2 | 0.4736 | 0.0047 | -0.0415 | 100.766
2.5 | 0.5422 | 0.00493 | -0.0418 | 109.9797
3 | 0.6053 | 0.00572 | -0.0413 | 105.8217
3.5 | 0.6614 | 0.00702 | -0.0399 | 94.2165
4.5 | 0.7794 | 0.00876 | -0.0368 | 88.9726
5 | 0.8428 | 0.00924 | -0.0354 | 91.2121
5.5 | 0.9051 | 0.00975 | -0.0335 | 92.8308
6 | 0.964 | 0.01038 | -0.0307 | 92.8709
6.5 | 1.0211 | 0.01102 | -0.0274 | 92.6588
7 | 1.0678 | 0.0119 | -0.0224 | 89.7311
7.5 | 1.0932 | 0.01307 | -0.0142 | 83.6419
8 | 1.1159 | 0.0146 | -0.0063 | 76.4315
8.5 | 1.1463 | 0.01705 | -0.0013 | 67.2317
9 | 1.1582 | 0.02053 | 0.005 | 56.415
9.5 | 1.1523 | 0.02555 | 0.0113 | 45.0998
10 | 1.1359 | 0.03204 | 0.0161 | 35.4526
10.5 | 1.1126 | 0.0398 | 0.0183 | 27.9548
11 | 1.0846 | 0.04895 | 0.0176 | 22.1573
11.5 | 1.0538 | 0.05971 | 0.0138 | 17.6486
12 | 1.024 | 0.07191 | 0.0075 | 14.24
12.5 | 0.9945 | 0.08586 | -0.0015 | 11.5828
13 | 0.9644 | 0.10206 | -0.0126 | 9.4493
13.5 | 0.9393 | 0.11847 | -0.0228 | 7.9286
14 | 0.9163 | 0.13445 | -0.033 | 6.8152

## 73. Re 5M Mach 0.00 (1)
BIGFOIL.COM POLAR EXPORT
NACA64-213 a=0.6
NACA64-213 a=0.6 |  |  |  | Cl Max: | 1.203 | at alpha= | 12 | deg
JavaFoil+Calcfoil stall+Eppler ext transition |  |  |  | L/D Max: | 117.707 | at alpha= | 4 | deg
Re: | 5000000 |  |  | Cd Min: | 0.00495 | at alpha= | -2 | deg
Mach: | 0 |  |  | Cl=0 at alpha= | -1.3833 | deg
|  |  |  | @ Cl=0.1, Cd= | 0.00498
|  |  |  | @ Cl=0.4, Cd= | 0.005144
|  |  |  | @ Cl=0.6, Cd= | 0.005371
alpha (deg) | Cl | Cd | Cm | Cl/Cd
-17 | -0.736 | 0.12604 | -0.006 | -5.843
-16.5 | -0.757 | 0.11945 | -0.006 | -6.341
-16 | -0.778 | 0.11168 | -0.007 | -6.965
-15.5 | -0.792 | 0.10551 | -0.007 | -7.506
-15 | -0.808 | 0.09533 | -0.008 | -8.471
-14.5 | -0.818 | 0.08872 | -0.009 | -9.225
-14 | -0.834 | 0.07689 | -0.01 | -10.848
-13.5 | -0.912 | 0.03467 | -0.013 | -26.295
-13 | -0.923 | 0.02792 | -0.014 | -33.063
-12.5 | -0.941 | 0.01981 | -0.015 | -47.49
-12 | -0.948 | 0.01545 | -0.016 | -61.356
-11.5 | -0.941 | 0.01372 | -0.017 | -68.571
-11 | -0.928 | 0.01239 | -0.017 | -74.92
-10.5 | -0.908 | 0.01164 | -0.018 | -78.05
-10 | -0.887 | 0.01121 | -0.019 | -79.098
-9.5 | -0.853 | 0.01053 | -0.019 | -81.068
-9 | -0.817 | 0.00989 | -0.02 | -82.626
-8.5 | -0.777 | 0.0095 | -0.02 | -81.765
-8 | -0.734 | 0.00907 | -0.021 | -80.914
-7.5 | -0.688 | 0.00876 | -0.021 | -78.561
-7 | -0.64 | 0.00844 | -0.022 | -75.8
-6.5 | -0.589 | 0.00818 | -0.023 | -72.001
-6 | -0.536 | 0.00798 | -0.023 | -67.229
-5.5 | -0.482 | 0.00777 | -0.024 | -62.034
-5 | -0.426 | 0.00757 | -0.024 | -56.299
-4.5 | -0.369 | 0.00739 | -0.025 | -49.976
-4 | -0.311 | 0.00721 | -0.025 | -43.145
-3.5 | -0.253 | 0.00706 | -0.026 | -35.797
-3 | -0.194 | 0.00692 | -0.027 | -27.963
-2.5 | -0.134 | 0.00501 | -0.027 | -26.766
-2 | -0.074 | 0.00495 | -0.028 | -15.008
-1.5 | -0.014 | 0.00497 | -0.028 | -2.904
-1 | 0.046 | 0.00498 | -0.029 | 9.168
-0.5 | 0.106 | 0.00498 | -0.029 | 21.238
0 | 0.166 | 0.00499 | -0.03 | 33.204
0.5 | 0.226 | 0.00502 | -0.031 | 44.983
1 | 0.286 | 0.00506 | -0.031 | 56.503
1.5 | 0.346 | 0.00509 | -0.032 | 67.945
2 | 0.406 | 0.00515 | -0.032 | 78.874
2.5 | 0.465 | 0.00519 | -0.033 | 89.49
3 | 0.524 | 0.00524 | -0.034 | 99.961
3.5 | 0.582 | 0.00534 | -0.034 | 109.014
4 | 0.64 | 0.00544 | -0.035 | 117.707
4.5 | 0.698 | 0.00656 | -0.035 | 106.322
5 | 0.754 | 0.00896 | -0.036 | 84.168
5.5 | 0.808 | 0.00892 | -0.036 | 90.591
6 | 0.861 | 0.00927 | -0.037 | 92.826
6.5 | 0.911 | 0.00924 | -0.038 | 98.629
7 | 0.959 | 0.0102 | -0.038 | 94.022
7.5 | 1.004 | 0.01063 | -0.039 | 94.458
8 | 1.046 | 0.01111 | -0.039 | 94.155
8.5 | 1.084 | 0.01158 | -0.039 | 93.555
9 | 1.116 | 0.01207 | -0.04 | 92.474
9.5 | 1.143 | 0.01265 | -0.04 | 90.366
10 | 1.166 | 0.01333 | -0.041 | 87.435
10.5 | 1.183 | 0.01412 | -0.041 | 83.783
11 | 1.195 | 0.01506 | -0.042 | 79.366
11.5 | 1.202 | 0.016 | -0.042 | 75.087
12 | 1.203 | 0.01718 | -0.042 | 70.008
12.5 | 1.199 | 0.01848 | -0.043 | 64.894
13 | 1.191 | 0.01969 | -0.043 | 60.511
13.5 | 1.177 | 0.02141 | -0.043 | 54.983
14 | 1.158 | 0.02379 | -0.043 | 48.658
14.5 | 1.13 | 0.02755 | -0.043 | 41.033
15 | 1.093 | 0.03438 | -0.043 | 31.782
15.5 | 0.964 | 0.0884 | -0.033 | 10.903
16 | 0.927 | 0.10377 | -0.03 | 8.937
16.5 | 0.901 | 0.10945 | -0.031 | 8.228
17 | 0.865 | 0.12054 | -0.029 | 7.179

## 74. Re 5M Mach 0.00 (2)
BIGFOIL.COM POLAR EXPORT
NACA64-213 a=0.6
NACA64-213 a=0.6 |  |  |  | Cl Max: | 1.6808 | at alpha= | 20 | deg
XFOIL ncrit=9 |  |  |  | L/D Max: | 109.702 | at alpha= | 9 | deg
Re: | 5000000 |  |  | Cd Min: | 0.05768 | at alpha= | 20 | deg
Mach: | 0 |  |  | Cl=0 at alpha= | -1.414 | deg
|  |  |  | @ Cl=0.1, Cd= | 0.0041396
|  |  |  | @ Cl=0.4, Cd= | 0.0043394
|  |  |  | @ Cl=0.6, Cd= | 0.0064712
alpha (deg) | Cl | Cd | Cm | Cl/Cd
-20 | -1.5254 | 0.04961 | -0.048 | -30.7478
-19.5 | -1.5327 | 0.0432 | -0.0503 | -35.4792
-19 | -1.5284 | 0.0385 | -0.0515 | -39.6987
-18.5 | -1.5321 | 0.03333 | -0.0521 | -45.9676
-18 | -1.5236 | 0.02968 | -0.0518 | -51.3342
-17.5 | -1.5051 | 0.02717 | -0.051 | -55.3957
-17 | -1.4881 | 0.02477 | -0.0496 | -60.0767
-16.5 | -1.4769 | 0.02229 | -0.0471 | -66.2584
-16 | -1.4719 | 0.01989 | -0.0428 | -74.002
-15.5 | -1.4601 | 0.0184 | -0.0376 | -79.3533
-15 | -1.4306 | 0.01723 | -0.0346 | -83.0296
-14.5 | -1.3937 | 0.01637 | -0.0324 | -85.1374
-14 | -1.3534 | 0.01563 | -0.0307 | -86.5899
-13 | -1.2631 | 0.01428 | -0.0286 | -88.4524
-12.5 | -1.216 | 0.01359 | -0.0278 | -89.4776
-12 | -1.1673 | 0.01295 | -0.0272 | -90.139
-11.5 | -1.1171 | 0.01239 | -0.0268 | -90.1614
-11 | -1.0658 | 0.01187 | -0.0265 | -89.7894
-10.5 | -1.0169 | 0.01098 | -0.0259 | -92.6138
-10 | -0.965 | 0.01038 | -0.0257 | -92.9672
-9.5 | -0.9117 | 0.00991 | -0.0256 | -91.998
-9 | -0.8576 | 0.00951 | -0.0257 | -90.1788
-8.5 | -0.8029 | 0.00913 | -0.0258 | -87.9409
-8 | -0.7477 | 0.00879 | -0.026 | -85.0626
-7.5 | -0.693 | 0.00833 | -0.0261 | -83.1933
-7 | -0.6372 | 0.008 | -0.0263 | -79.65
-6.5 | -0.5809 | 0.00774 | -0.0267 | -75.0517
-6 | -0.5245 | 0.00743 | -0.027 | -70.5922
-5.5 | -0.4677 | 0.00717 | -0.0274 | -65.2301
-5 | -0.4105 | 0.00697 | -0.0278 | -58.8953
-4.5 | -0.3534 | 0.00671 | -0.0282 | -52.6677
-4 | -0.2959 | 0.00652 | -0.0287 | -45.3834
-3.5 | -0.2383 | 0.00632 | -0.0292 | -37.7057
-3 | -0.1809 | 0.00605 | -0.0297 | -29.9008
-2.5 | -0.1238 | 0.00572 | -0.0302 | -21.6434
-2 | -0.067 | 0.00524 | -0.0307 | -12.7863
-0.5 | 0.1045 | 0.00411 | -0.0325 | 25.4258
0 | 0.163 | 0.00407 | -0.0331 | 40.0491
0.5 | 0.2214 | 0.00408 | -0.0337 | 54.2647
1 | 0.2799 | 0.00413 | -0.0344 | 67.7724
1.5 | 0.3381 | 0.00421 | -0.035 | 80.3088
2 | 0.3962 | 0.00432 | -0.0356 | 91.713
2.5 | 0.4531 | 0.00461 | -0.036 | 98.2863
3 | 0.5072 | 0.00531 | -0.0362 | 95.5179
3.5 | 0.5607 | 0.00603 | -0.0363 | 92.9851
4.5 | 0.6676 | 0.00723 | -0.0364 | 92.3375
5 | 0.7214 | 0.00769 | -0.0364 | 93.8101
5.5 | 0.7758 | 0.00803 | -0.0365 | 96.6127
6 | 0.8302 | 0.00833 | -0.0365 | 99.6639
6.5 | 0.8845 | 0.00861 | -0.0366 | 102.7294
7 | 0.9376 | 0.00896 | -0.0365 | 104.6429
7.5 | 0.9906 | 0.00927 | -0.0363 | 106.8608
8 | 1.0417 | 0.0097 | -0.0359 | 107.3918
8.5 | 1.0927 | 0.01003 | -0.0354 | 108.9432
9 | 1.1398 | 0.01039 | -0.0341 | 109.7016
9.5 | 1.1892 | 0.01094 | -0.0335 | 108.702
10 | 1.2381 | 0.01144 | -0.0328 | 108.2255
10.5 | 1.2853 | 0.01199 | -0.0319 | 107.1977
11 | 1.3299 | 0.01264 | -0.0306 | 105.2136
11.5 | 1.3704 | 0.01342 | -0.0287 | 102.1162
12 | 1.4069 | 0.01418 | -0.0261 | 99.2172
12.5 | 1.4335 | 0.01495 | -0.0218 | 95.8863
13 | 1.4615 | 0.01588 | -0.0183 | 92.034
13.5 | 1.4888 | 0.01702 | -0.0152 | 87.4736
14 | 1.5147 | 0.01838 | -0.0123 | 82.4102
14.5 | 1.5373 | 0.02007 | -0.0094 | 76.5969
15 | 1.5588 | 0.02198 | -0.0068 | 70.919
15.5 | 1.5838 | 0.02375 | -0.0048 | 66.6863
16 | 1.6054 | 0.02586 | -0.0029 | 62.0804
16.5 | 1.6248 | 0.02825 | -0.0011 | 57.515
17 | 1.6426 | 0.03088 | 0.0004 | 53.193
17.5 | 1.657 | 0.03393 | 0.0017 | 48.8358
18 | 1.6685 | 0.03743 | 0.0027 | 44.5765
18.5 | 1.6771 | 0.04147 | 0.0033 | 40.4413
19 | 1.6794 | 0.04642 | 0.0035 | 36.1784
19.5 | 1.6789 | 0.05202 | 0.003 | 32.2741
20 | 1.6808 | 0.05768 | 0.0019 | 29.1401

## 75. Re 5M Mach 0.10 (1)
BIGFOIL.COM POLAR EXPORT
NACA64-213 a=0.6
NACA64-213 a=0.6 |  |  |  | Cl Max: | 1.193 | at alpha= | 11.5 | deg
JavaFoil+Calcfoil stall+Eppler ext transition |  |  |  | L/D Max: | 109.285 | at alpha= | 3.5 | deg
Re: | 5000000 |  |  | Cd Min: | 0.00496 | at alpha= | -1.5 | deg
Mach: | 0.1 |  |  | Cl=0 at alpha= | -1.3771 | deg
|  |  |  | @ Cl=0.1, Cd= | 0.004979
|  |  |  | @ Cl=0.4, Cd= | 0.005132
|  |  |  | @ Cl=0.6, Cd= | 0.0054975
alpha (deg) | Cl | Cd | Cm | Cl/Cd
-17 | -0.696 | 0.12811 | -0.006 | -5.434
-16.5 | -0.722 | 0.11782 | -0.006 | -6.13
-16 | -0.744 | 0.11478 | -0.007 | -6.483
-15.5 | -0.762 | 0.10777 | -0.007 | -7.069
-15 | -0.78 | 0.09859 | -0.008 | -7.907
-14.5 | -0.793 | 0.09224 | -0.008 | -8.596
-14 | -0.807 | 0.08319 | -0.009 | -9.701
-13.5 | -0.823 | 0.07187 | -0.01 | -11.456
-13 | -0.881 | 0.03874 | -0.013 | -22.732
-12.5 | -0.917 | 0.02289 | -0.015 | -40.052
-12 | -0.933 | 0.0164 | -0.016 | -56.904
-11.5 | -0.93 | 0.0142 | -0.017 | -65.504
-11 | -0.92 | 0.01277 | -0.017 | -72.082
-10.5 | -0.903 | 0.01187 | -0.018 | -76.039
-10 | -0.88 | 0.01038 | -0.019 | -84.844
-9.5 | -0.853 | 0.01067 | -0.019 | -79.944
-9 | -0.817 | 0.01 | -0.02 | -81.697
-8.5 | -0.778 | 0.00961 | -0.02 | -80.988
-8 | -0.735 | 0.00918 | -0.021 | -80.159
-7.5 | -0.69 | 0.0088 | -0.022 | -78.377
-7 | -0.642 | 0.00854 | -0.022 | -75.183
-6.5 | -0.591 | 0.00826 | -0.023 | -71.601
-6 | -0.539 | 0.00799 | -0.023 | -67.451
-5.5 | -0.484 | 0.0078 | -0.024 | -62.102
-5 | -0.428 | 0.00758 | -0.024 | -56.534
-4.5 | -0.371 | 0.00739 | -0.025 | -50.209
-4 | -0.313 | 0.00727 | -0.026 | -43.044
-3.5 | -0.254 | 0.00706 | -0.026 | -35.971
-3 | -0.194 | 0.00696 | -0.027 | -27.947
-2.5 | -0.135 | 0.005 | -0.027 | -26.943
-2 | -0.075 | 0.00497 | -0.028 | -15.024
-1.5 | -0.015 | 0.00496 | -0.028 | -2.923
-1 | 0.046 | 0.00497 | -0.029 | 9.23
-0.5 | 0.106 | 0.00498 | -0.03 | 21.348
0 | 0.167 | 0.00499 | -0.03 | 33.416
0.5 | 0.227 | 0.00501 | -0.031 | 45.267
1 | 0.287 | 0.00506 | -0.031 | 56.834
1.5 | 0.348 | 0.00508 | -0.032 | 68.406
2 | 0.408 | 0.00514 | -0.033 | 79.403
2.5 | 0.467 | 0.00517 | -0.033 | 90.285
3 | 0.526 | 0.00523 | -0.034 | 100.631
3.5 | 0.585 | 0.00535 | -0.034 | 109.285
4 | 0.644 | 0.00593 | -0.035 | 108.583
4.5 | 0.701 | 0.00661 | -0.036 | 106.099
5 | 0.758 | 0.00902 | -0.036 | 83.965
5.5 | 0.812 | 0.00899 | -0.037 | 90.278
6 | 0.864 | 0.00896 | -0.037 | 96.498
6.5 | 0.915 | 0.00931 | -0.038 | 98.282
7 | 0.962 | 0.01031 | -0.038 | 93.328
7.5 | 1.007 | 0.01071 | -0.039 | 94.014
8 | 1.049 | 0.0112 | -0.039 | 93.668
8.5 | 1.086 | 0.01174 | -0.04 | 92.459
9 | 1.117 | 0.01219 | -0.04 | 91.582
9.5 | 1.143 | 0.0128 | -0.041 | 89.304
10 | 1.164 | 0.01351 | -0.041 | 86.155
10.5 | 1.179 | 0.01446 | -0.041 | 81.507
11 | 1.189 | 0.01528 | -0.042 | 77.793
11.5 | 1.193 | 0.0163 | -0.042 | 73.184
12 | 1.191 | 0.01764 | -0.042 | 67.507
12.5 | 1.183 | 0.01906 | -0.043 | 62.07
13 | 1.172 | 0.02018 | -0.043 | 58.075
13.5 | 1.152 | 0.02232 | -0.043 | 51.633
14 | 1.128 | 0.02487 | -0.043 | 45.357
14.5 | 1.094 | 0.02971 | -0.043 | 36.804
15 | 1.037 | 0.04248 | -0.042 | 24.408
15.5 | 0.913 | 0.1008 | -0.03 | 9.053
16 | 0.884 | 0.10861 | -0.029 | 8.139
16.5 | 0.852 | 0.1156 | -0.029 | 7.373

## 76. Re 5M Mach 0.10 (2)
BIGFOIL.COM POLAR EXPORT
NACA64-213 a=0.6
NACA64-213 a=0.6 |  |  |  | Cl Max: | 1.6651 | at alpha= | 19.5 | deg
XFOIL ncrit=9 |  |  |  | L/D Max: | 109.162 | at alpha= | 9 | deg
Re: | 5000000 |  |  | Cd Min: | 0.06304 | at alpha= | 20 | deg
Mach: | 0.1 |  |  | Cl=0 at alpha= | -1.4073 | deg
|  |  |  | @ Cl=0.1, Cd= | 0.0041333
|  |  |  | @ Cl=0.4, Cd= | 0.0043268
|  |  |  | @ Cl=0.6, Cd= | 0.0065407
alpha (deg) | Cl | Cd | Cm | Cl/Cd
-20 | -1.4645 | 0.06063 | -0.0451 | -24.1547
-19.5 | -1.4832 | 0.05173 | -0.0495 | -28.672
-19 | -1.4901 | 0.0451 | -0.0522 | -33.0399
-18.5 | -1.5036 | 0.03831 | -0.0541 | -39.2482
-18 | -1.5005 | 0.03369 | -0.0546 | -44.5384
-17.5 | -1.4873 | 0.03032 | -0.0543 | -49.0534
-17 | -1.4739 | 0.02727 | -0.0534 | -54.0484
-16.5 | -1.4593 | 0.02463 | -0.0517 | -59.2489
-16 | -1.4482 | 0.02212 | -0.049 | -65.4702
-15.5 | -1.4458 | 0.01962 | -0.044 | -73.6901
-15 | -1.4324 | 0.01815 | -0.0385 | -78.9201
-14.5 | -1.3985 | 0.01707 | -0.0359 | -81.9274
-14 | -1.3604 | 0.01623 | -0.0335 | -83.8201
-13 | -1.2711 | 0.01474 | -0.0308 | -86.2347
-12.5 | -1.2242 | 0.01397 | -0.0297 | -87.6306
-12 | -1.1756 | 0.01327 | -0.0289 | -88.5908
-11.5 | -1.1252 | 0.01265 | -0.0282 | -88.9486
-11 | -1.0736 | 0.0121 | -0.0278 | -88.7273
-10.5 | -1.0238 | 0.01125 | -0.0271 | -91.0044
-10 | -0.9721 | 0.01054 | -0.0266 | -92.2296
-9.5 | -0.9184 | 0.01004 | -0.0265 | -91.4741
-8.5 | -0.8087 | 0.0092 | -0.0264 | -87.9022
-8 | -0.753 | 0.00885 | -0.0265 | -85.0847
-7.5 | -0.6978 | 0.00839 | -0.0266 | -83.1704
-7 | -0.6416 | 0.00804 | -0.0268 | -79.801
-6.5 | -0.5848 | 0.00777 | -0.027 | -75.2638
-6 | -0.5279 | 0.00747 | -0.0273 | -70.6693
-5.5 | -0.4708 | 0.00719 | -0.0276 | -65.4798
-5 | -0.4131 | 0.00699 | -0.0281 | -59.0987
-4.5 | -0.3556 | 0.00673 | -0.0285 | -52.838
-4 | -0.2977 | 0.00654 | -0.0289 | -45.5199
-3.5 | -0.2397 | 0.00633 | -0.0294 | -37.8673
-3 | -0.1819 | 0.00607 | -0.0299 | -29.9671
-2.5 | -0.1244 | 0.00574 | -0.0304 | -21.6725
-2 | -0.0674 | 0.00526 | -0.0309 | -12.8137
-1.5 | -0.0106 | 0.00469 | -0.0315 | -2.2601
-1 | 0.0466 | 0.00427 | -0.032 | 10.9133
-0.5 | 0.1052 | 0.00412 | -0.0327 | 25.534
0 | 0.164 | 0.00408 | -0.0333 | 40.1961
0.5 | 0.2228 | 0.00409 | -0.0339 | 54.4743
1 | 0.2816 | 0.00413 | -0.0346 | 68.184
1.5 | 0.3402 | 0.00421 | -0.0352 | 80.8076
2 | 0.3987 | 0.00432 | -0.0358 | 92.2917
2.5 | 0.4559 | 0.00462 | -0.0362 | 98.6797
4 | 0.6172 | 0.00677 | -0.0365 | 91.1669
4.5 | 0.6714 | 0.00728 | -0.0365 | 92.2253
5 | 0.7256 | 0.00774 | -0.0365 | 93.7468
5.5 | 0.7804 | 0.00806 | -0.0365 | 96.8238
6 | 0.8351 | 0.00838 | -0.0365 | 99.6539
6.5 | 0.8897 | 0.00866 | -0.0365 | 102.7367
7 | 0.9433 | 0.00901 | -0.0363 | 104.6948
7.5 | 0.9965 | 0.00934 | -0.0361 | 106.6916
8 | 1.048 | 0.00977 | -0.0356 | 107.2671
8.5 | 1.0993 | 0.01012 | -0.035 | 108.6265
9 | 1.1462 | 0.0105 | -0.0335 | 109.1619
9.5 | 1.1961 | 0.01106 | -0.0328 | 108.1465
10 | 1.2451 | 0.01157 | -0.032 | 107.6145
10.5 | 1.2921 | 0.01216 | -0.0309 | 106.2582
11 | 1.3359 | 0.01286 | -0.0293 | 103.8802
11.5 | 1.3743 | 0.01375 | -0.0268 | 99.9491
12 | 1.4067 | 0.01443 | -0.0232 | 97.4844
12.5 | 1.4337 | 0.01532 | -0.0191 | 93.5836
13 | 1.4622 | 0.01636 | -0.0157 | 89.3765
13.5 | 1.4893 | 0.01764 | -0.0126 | 84.4274
14 | 1.5138 | 0.01921 | -0.0096 | 78.8027
14.5 | 1.5344 | 0.02118 | -0.0065 | 72.4457
15 | 1.5592 | 0.02299 | -0.0043 | 67.8208
15.5 | 1.5836 | 0.02494 | -0.0022 | 63.4964
16 | 1.6039 | 0.02728 | -0.0002 | 58.794
16.5 | 1.6215 | 0.02997 | 0.0015 | 54.1041
17 | 1.6374 | 0.03294 | 0.003 | 49.7086
17.5 | 1.6489 | 0.03647 | 0.0043 | 45.2125
18 | 1.656 | 0.04069 | 0.0051 | 40.698
18.5 | 1.6612 | 0.04538 | 0.0053 | 36.6064
19 | 1.6617 | 0.05092 | 0.005 | 32.6335
19.5 | 1.6651 | 0.05645 | 0.0041 | 29.4969
20 | 1.6625 | 0.06304 | 0.0024 | 26.3721

## 77. Re 5M Mach 0.25 (1)
BIGFOIL.COM POLAR EXPORT
NACA64-213 a=0.6
NACA64-213 a=0.6 |  |  |  | Cl Max: | 1.142 | at alpha= | 10 | deg
JavaFoil+Calcfoil stall+Eppler ext transition |  |  |  | L/D Max: | 110.709 | at alpha= | 3.5 | deg
Re: | 5000000 |  |  | Cd Min: | 0.00498 | at alpha= | -1.5 | deg
Mach: | 0.25 |  |  | Cl=0 at alpha= | -1.379 | deg
|  |  |  | @ Cl=0.1, Cd= | 0.0049914
|  |  |  | @ Cl=0.4, Cd= | 0.0051508
|  |  |  | @ Cl=0.6, Cd= | 0.0054282
alpha (deg) | Cl | Cd | Cm | Cl/Cd
-15.5 | -0.499 | 0.12051 | -0.006 | -4.143
-15 | -0.548 | 0.11138 | -0.007 | -4.924
-14.5 | -0.593 | 0.10526 | -0.007 | -5.634
-14 | -0.633 | 0.09875 | -0.007 | -6.408
-13.5 | -0.666 | 0.09341 | -0.008 | -7.133
-13 | -0.691 | 0.08557 | -0.008 | -8.077
-12.5 | -0.709 | 0.07844 | -0.009 | -9.041
-12 | -0.723 | 0.07105 | -0.01 | -10.177
-11.5 | -0.734 | 0.06339 | -0.011 | -11.572
-11 | -0.84 | 0.01843 | -0.017 | -45.558
-10.5 | -0.859 | 0.0134 | -0.018 | -64.109
-10 | -0.849 | 0.01244 | -0.019 | -68.259
-9.5 | -0.836 | 0.01125 | -0.02 | -74.346
-9 | -0.813 | 0.0107 | -0.02 | -76.017
-8.5 | -0.78 | 0.01006 | -0.021 | -77.493
-8 | -0.742 | 0.00961 | -0.022 | -77.183
-7.5 | -0.699 | 0.00918 | -0.022 | -76.177
-7 | -0.653 | 0.00878 | -0.023 | -74.298
-6.5 | -0.603 | 0.00844 | -0.023 | -71.454
-6 | -0.55 | 0.00817 | -0.024 | -67.38
-5.5 | -0.496 | 0.00796 | -0.024 | -62.255
-5 | -0.439 | 0.00775 | -0.025 | -56.663
-4.5 | -0.381 | 0.00757 | -0.026 | -50.322
-4 | -0.321 | 0.00738 | -0.026 | -43.521
-3.5 | -0.261 | 0.00718 | -0.027 | -36.313
-3 | -0.2 | 0.00702 | -0.027 | -28.437
-2.5 | -0.138 | 0.00505 | -0.028 | -27.411
-2 | -0.077 | 0.00499 | -0.029 | -15.381
-1.5 | -0.015 | 0.00498 | -0.029 | -2.996
-1 | 0.047 | 0.005 | -0.03 | 9.417
-0.5 | 0.109 | 0.00499 | -0.03 | 21.867
0 | 0.171 | 0.00505 | -0.031 | 33.897
0.5 | 0.233 | 0.00505 | -0.032 | 46.178
1 | 0.295 | 0.00508 | -0.032 | 58.127
1.5 | 0.357 | 0.00513 | -0.033 | 69.635
2 | 0.419 | 0.00516 | -0.033 | 81.188
2.5 | 0.48 | 0.00522 | -0.034 | 91.96
3 | 0.541 | 0.00532 | -0.035 | 101.598
3.5 | 0.601 | 0.00543 | -0.035 | 110.709
4 | 0.661 | 0.0061 | -0.036 | 108.377
4.5 | 0.72 | 0.00854 | -0.036 | 84.302
5 | 0.776 | 0.00895 | -0.037 | 86.729
5.5 | 0.831 | 0.00892 | -0.038 | 93.151
6 | 0.884 | 0.00927 | -0.038 | 95.34
6.5 | 0.933 | 0.01027 | -0.039 | 90.816
7 | 0.979 | 0.01074 | -0.039 | 91.179
7.5 | 1.022 | 0.01123 | -0.04 | 91.041
8 | 1.061 | 0.01182 | -0.04 | 89.779
8.5 | 1.093 | 0.01246 | -0.041 | 87.684
9 | 1.117 | 0.01307 | -0.041 | 85.415
9.5 | 1.133 | 0.01389 | -0.041 | 81.606
10 | 1.142 | 0.01483 | -0.042 | 76.975
10.5 | 1.142 | 0.01586 | -0.042 | 72
11 | 1.133 | 0.01696 | -0.043 | 66.821
11.5 | 1.115 | 0.01838 | -0.043 | 60.65
12 | 1.083 | 0.02091 | -0.043 | 51.785
12.5 | 1.033 | 0.02581 | -0.043 | 40.025
13 | 0.941 | 0.0437 | -0.04 | 21.544
13.5 | 0.829 | 0.08131 | -0.031 | 10.191
14 | 0.769 | 0.09588 | -0.026 | 8.017
14.5 | 0.713 | 0.10465 | -0.025 | 6.811
15 | 0.654 | 0.11402 | -0.024 | 5.736

## 78. Re 5M Mach 0.25 (2)
BIGFOIL.COM POLAR EXPORT
NACA64-213 a=0.6
NACA64-213 a=0.6 |  |  |  | Cl Max: | 1.5637 | at alpha= | 16 | deg
XFOIL ncrit=9 |  |  |  | L/D Max: | 106.36 | at alpha= | 8.5 | deg
Re: | 5000000 |  |  | Cd Min: | 0.2286 | at alpha= | -20 | deg
Mach: | 0.25 |  |  | Cl=0 at alpha= | -1.4113 | deg
|  |  |  | @ Cl=0.1, Cd= | 0.0041789
|  |  |  | @ Cl=0.4, Cd= | 0.0043436
|  |  |  | @ Cl=0.6, Cd= | 0.0064529
alpha (deg) | Cl | Cd | Cm | Cl/Cd
-20 | -0.7613 | 0.2286 | 0.0541 | -3.3303
-19.5 | -0.7437 | 0.22197 | 0.0495 | -3.3505
-18 | -0.8893 | 0.14579 | 0.0068 | -6.0999
-17.5 | -1.066 | 0.1018 | -0.0231 | -10.4715
-17 | -1.1506 | 0.07705 | -0.0398 | -14.9332
-16.5 | -1.1897 | 0.06234 | -0.0499 | -19.0841
-16 | -1.25 | 0.04772 | -0.0589 | -26.1945
-15.5 | -1.2726 | 0.03931 | -0.0623 | -32.3734
-15 | -1.2971 | 0.03183 | -0.0635 | -40.7509
-14.5 | -1.3161 | 0.02599 | -0.0619 | -50.6387
-14 | -1.3179 | 0.02232 | -0.058 | -59.0457
-13.5 | -1.3008 | 0.02071 | -0.0531 | -62.8102
-12.5 | -1.2505 | 0.01751 | -0.0432 | -71.4163
-12 | -1.209 | 0.01609 | -0.0403 | -75.1398
-11.5 | -1.1625 | 0.01486 | -0.0379 | -78.2301
-11 | -1.1122 | 0.01386 | -0.0361 | -80.2453
-10.5 | -1.0594 | 0.01299 | -0.0346 | -81.555
-10 | -1.0074 | 0.01197 | -0.0331 | -84.1604
-9.5 | -0.9548 | 0.01092 | -0.0317 | -87.4359
-9 | -0.8984 | 0.01027 | -0.0309 | -87.4781
-8.5 | -0.8409 | 0.00973 | -0.0303 | -86.4234
-8 | -0.7827 | 0.00925 | -0.0298 | -84.6162
-7.5 | -0.724 | 0.00884 | -0.0296 | -81.9005
-7 | -0.6659 | 0.00833 | -0.0293 | -79.94
-6.5 | -0.6067 | 0.00797 | -0.0292 | -76.123
-6 | -0.5471 | 0.00768 | -0.0292 | -71.237
-5.5 | -0.4876 | 0.00733 | -0.0293 | -66.5211
-5 | -0.4278 | 0.00709 | -0.0296 | -60.3385
-4.5 | -0.3678 | 0.00684 | -0.0298 | -53.7719
-4 | -0.3077 | 0.00663 | -0.0302 | -46.4103
-3.5 | -0.2476 | 0.00641 | -0.0306 | -38.6271
-3 | -0.1876 | 0.00617 | -0.031 | -30.4052
-2.5 | -0.1281 | 0.00583 | -0.0314 | -21.9726
-1 | 0.0484 | 0.00429 | -0.0331 | 11.2821
-0.5 | 0.1088 | 0.00416 | -0.0337 | 26.1538
0 | 0.1696 | 0.00412 | -0.0343 | 41.165
0.5 | 0.2303 | 0.00412 | -0.035 | 55.8981
1 | 0.2911 | 0.00417 | -0.0356 | 69.8082
1.5 | 0.3518 | 0.00424 | -0.0363 | 82.9717
2 | 0.4123 | 0.00437 | -0.0368 | 94.3478
2.5 | 0.4715 | 0.00467 | -0.0373 | 100.9636
3 | 0.5272 | 0.00543 | -0.0373 | 97.0902
4 | 0.6368 | 0.00697 | -0.0371 | 91.363
4.5 | 0.6926 | 0.00751 | -0.0369 | 92.2237
5 | 0.7488 | 0.00795 | -0.0367 | 94.1887
5.5 | 0.8058 | 0.00828 | -0.0366 | 97.3188
6 | 0.8626 | 0.0086 | -0.0363 | 100.3023
6.5 | 0.9184 | 0.00898 | -0.0359 | 102.2717
7 | 0.9743 | 0.00931 | -0.0354 | 104.6509
7.5 | 1.0283 | 0.00979 | -0.0346 | 105.0358
8 | 1.0822 | 0.01019 | -0.0337 | 106.2022
8.5 | 1.1338 | 0.01066 | -0.0323 | 106.3602
9 | 1.1782 | 0.0112 | -0.0294 | 105.1964
9.5 | 1.2318 | 0.01177 | -0.0285 | 104.6559
10 | 1.279 | 0.01247 | -0.0264 | 102.5662
10.5 | 1.3205 | 0.01334 | -0.0234 | 98.988
11 | 1.3463 | 0.01432 | -0.0178 | 94.0154
11.5 | 1.3768 | 0.01536 | -0.0135 | 89.6354
12 | 1.4073 | 0.01663 | -0.0096 | 84.6242
12.5 | 1.4356 | 0.01819 | -0.006 | 78.9225
13 | 1.4597 | 0.02018 | -0.0023 | 72.334
13.5 | 1.4831 | 0.02239 | 0.001 | 66.2394
14 | 1.507 | 0.02472 | 0.0039 | 60.9628
14.5 | 1.5268 | 0.02751 | 0.0066 | 55.4998
15 | 1.543 | 0.03074 | 0.009 | 50.1952
15.5 | 1.5582 | 0.03426 | 0.011 | 45.4816
16 | 1.5637 | 0.03889 | 0.0125 | 40.2083
16.5 | 1.5584 | 0.04497 | 0.0132 | 34.6542
17 | 1.5603 | 0.05086 | 0.0131 | 30.6783
17.5 | 1.5523 | 0.05828 | 0.0118 | 26.6352
18 | 1.5403 | 0.06677 | 0.0093 | 23.0687
18.5 | 1.519 | 0.07715 | 0.0051 | 19.6889
19 | 1.4895 | 0.08957 | -0.0011 | 16.6295
19.5 | 1.4513 | 0.10436 | -0.0097 | 13.9067
20 | 1.3984 | 0.12286 | -0.0216 | 11.3821

## 79. Re 5M Mach 0.50 (1)
BIGFOIL.COM POLAR EXPORT
NACA64-213 a=0.6
NACA64-213 a=0.6 |  |  |  | Cl Max: | 1.155 | at alpha= | 20 | deg
JavaFoil+Calcfoil stall+Eppler ext transition |  |  |  | L/D Max: | 116.371 | at alpha= | 3.5 | deg
Re: | 5000000 |  |  | Cd Min: | 0.00509 | at alpha= | -1.5 | deg
Mach: | 0.5 |  |  | Cl=0 at alpha= | -1.3786 | deg
|  |  |  | @ Cl=0.1, Cd= | 0.0051332
|  |  |  | @ Cl=0.4, Cd= | 0.0053204
|  |  |  | @ Cl=0.6, Cd= | 0.0055546
alpha (deg) | Cl | Cd | Cm | Cl/Cd
-20 | -1.022 | 0.15678 | -0.006 | -6.516
-19.5 | -0.992 | 0.15612 | -0.006 | -6.356
-19 | -0.965 | 0.14965 | -0.006 | -6.45
-18.5 | -0.939 | 0.14538 | -0.007 | -6.456
-18 | -0.914 | 0.1413 | -0.007 | -6.471
-17.5 | -0.886 | 0.13544 | -0.007 | -6.539
-17 | -0.857 | 0.13309 | -0.007 | -6.436
-16.5 | -0.829 | 0.12683 | -0.008 | -6.538
-16 | -0.802 | 0.12272 | -0.008 | -6.539
-15.5 | -0.777 | 0.11807 | -0.008 | -6.577
-15 | -0.748 | 0.11439 | -0.008 | -6.543
-14.5 | -0.72 | 0.10923 | -0.008 | -6.593
-14 | -0.693 | 0.10614 | -0.009 | -6.532
-13.5 | -0.666 | 0.10175 | -0.009 | -6.548
-13 | -0.639 | 0.09834 | -0.009 | -6.498
-12.5 | -0.611 | 0.09309 | -0.009 | -6.565
-12 | -0.584 | 0.08332 | -0.01 | -7.013
-11.5 | -0.557 | 0.07521 | -0.01 | -7.41
-11 | -0.532 | 0.06847 | -0.011 | -7.771
-10.5 | -0.507 | 0.06274 | -0.012 | -8.075
-10 | -0.474 | 0.07097 | -0.01 | -6.68
-9.5 | -0.447 | 0.06308 | -0.011 | -7.087
-9 | -0.421 | 0.05694 | -0.012 | -7.387
-8.5 | -0.399 | 0.04848 | -0.015 | -8.234
-8 | -0.364 | 0.0548 | -0.011 | -6.649
-7.5 | -0.339 | 0.04779 | -0.013 | -7.089
-7 | -0.623 | 0.01096 | -0.025 | -56.847
-6.5 | -0.621 | 0.00996 | -0.026 | -62.306
-6 | -0.586 | 0.00929 | -0.027 | -63.051
-5.5 | -0.538 | 0.00887 | -0.027 | -60.66
-5 | -0.482 | 0.00843 | -0.028 | -57.193
-4.5 | -0.421 | 0.00812 | -0.029 | -51.836
-4 | -0.356 | 0.00786 | -0.029 | -45.356
-3.5 | -0.29 | 0.00759 | -0.03 | -38.224
-3 | -0.223 | 0.00739 | -0.031 | -30.143
-2.5 | -0.154 | 0.0072 | -0.031 | -21.445
-2 | -0.086 | 0.00513 | -0.032 | -16.708
-1.5 | -0.017 | 0.00509 | -0.033 | -3.275
-1 | 0.053 | 0.00514 | -0.033 | 10.25
-0.5 | 0.122 | 0.00513 | -0.034 | 23.783
0 | 0.191 | 0.00512 | -0.035 | 37.366
0.5 | 0.261 | 0.00518 | -0.035 | 50.381
1 | 0.33 | 0.00525 | -0.036 | 62.887
1.5 | 0.399 | 0.00532 | -0.037 | 75.149
2 | 0.469 | 0.00535 | -0.037 | 87.648
2.5 | 0.536 | 0.00544 | -0.038 | 98.557
3 | 0.603 | 0.00556 | -0.039 | 108.462
3.5 | 0.67 | 0.00576 | -0.039 | 116.371
4 | 0.736 | 0.00698 | -0.04 | 105.384
4.5 | 0.794 | 0.00992 | -0.04 | 80.031
5 | 0.851 | 0.01043 | -0.041 | 81.649
5.5 | 0.904 | 0.01099 | -0.042 | 82.241
6 | 0.95 | 0.01166 | -0.042 | 81.516
6.5 | 0.986 | 0.01241 | -0.043 | 79.449
7 | 1.006 | 0.01346 | -0.043 | 74.72
7.5 | 0.998 | 0.0146 | -0.044 | 68.329
8 | 0.913 | 0.01632 | -0.044 | 55.961
8.5 | 0.641 | 0.01903 | -0.044 | 33.673
9 | 0.566 | 0.06457 | -0.02 | 8.764
9.5 | 0.707 | 0.01968 | -0.045 | 35.951
10 | 0.625 | 0.06438 | -0.026 | 9.702
10.5 | 0.648 | 0.07257 | -0.024 | 8.926
11 | 0.674 | 0.08319 | -0.024 | 8.105
11.5 | 0.704 | 0.07621 | -0.026 | 9.234
12 | 0.729 | 0.08406 | -0.026 | 8.673
12.5 | 0.755 | 0.0935 | -0.026 | 8.074
13 | 0.783 | 0.09947 | -0.027 | 7.873
13.5 | 0.809 | 0.10167 | -0.027 | 7.952
14 | 0.835 | 0.10532 | -0.027 | 7.926
14.5 | 0.863 | 0.10886 | -0.029 | 7.931
15 | 0.892 | 0.11832 | -0.031 | 7.543
15.5 | 0.915 | 0.11772 | -0.03 | 7.776
16 | 0.942 | 0.12115 | -0.03 | 7.776
16.5 | 0.972 | 0.12658 | -0.033 | 7.682
17 | 1.001 | 0.13409 | -0.034 | 7.466
17.5 | 1.022 | 0.13435 | -0.033 | 7.61
18 | 1.049 | 0.13746 | -0.033 | 7.629
18.5 | 1.079 | 0.14441 | -0.035 | 7.473
19 | 1.111 | 0.14922 | -0.038 | 7.448
19.5 | 1.129 | 0.15398 | -0.036 | 7.332
20 | 1.155 | 0.15983 | -0.036 | 7.225

## 80. Re 5M Mach 0.50 (2)
BIGFOIL.COM POLAR EXPORT
NACA64-213 a=0.6
NACA64-213 a=0.6 |  |  |  | Cl Max: | 1.1769 | at alpha= | 9 | deg
XFOIL ncrit=9 |  |  |  | L/D Max: | 111.294 | at alpha= | 2.5 | deg
Re: | 5000000 |  |  | Cd Min: | 0.26137 | at alpha= | -20 | deg
Mach: | 0.5 |  |  | Cl=0 at alpha= | -1.4228 | deg
|  |  |  | @ Cl=0.1, Cd= | 0.0043609
|  |  |  | @ Cl=0.4, Cd= | 0.0043943
|  |  |  | @ Cl=0.6, Cd= | 0.0059157
alpha (deg) | Cl | Cd | Cm | Cl/Cd
-20 | -0.8102 | 0.26137 | 0.0701 | -3.0998
-19.5 | -0.7876 | 0.25345 | 0.0647 | -3.1075
-19 | -0.7653 | 0.24531 | 0.0594 | -3.1197
-18.5 | -0.7461 | 0.23525 | 0.0537 | -3.1715
-18 | -0.7272 | 0.22541 | 0.048 | -3.2261
-17.5 | -0.7049 | 0.21752 | 0.0428 | -3.2406
-17 | -0.6841 | 0.20905 | 0.0376 | -3.2724
-16.5 | -0.6681 | 0.19849 | 0.0318 | -3.3659
-14.5 | -0.6 | 0.16275 | 0.0112 | -3.6866
-14 | -0.5905 | 0.15247 | 0.0054 | -3.8729
-13.5 | -0.5747 | 0.14395 | 0.0004 | -3.9924
-13 | -0.565 | 0.13402 | -0.0053 | -4.2158
-12.5 | -0.5622 | 0.12284 | -0.0118 | -4.5767
-12 | -0.5716 | 0.10974 | -0.0198 | -5.2087
-11.5 | -0.5864 | 0.09663 | -0.0282 | -6.0685
-11 | -0.6105 | 0.08275 | -0.0376 | -7.3776
-10.5 | -0.6333 | 0.06857 | -0.0476 | -9.2358
-10 | -0.6619 | 0.05364 | -0.0592 | -12.3397
-9.5 | -0.6901 | 0.04333 | -0.0662 | -15.9266
-9 | -0.7246 | 0.03477 | -0.0693 | -20.8398
-8.5 | -0.7566 | 0.02856 | -0.0665 | -26.4916
-8 | -0.7825 | 0.02326 | -0.0587 | -33.6414
-7.5 | -0.786 | 0.01648 | -0.0522 | -47.6942
-7 | -0.755 | 0.01198 | -0.0466 | -63.0217
-6.5 | -0.6992 | 0.00996 | -0.0427 | -70.2008
-6 | -0.6332 | 0.00891 | -0.0402 | -71.0662
-5.5 | -0.5637 | 0.00825 | -0.0386 | -68.3273
-4.5 | -0.4234 | 0.00735 | -0.0367 | -57.6054
-4 | -0.353 | 0.00705 | -0.0363 | -50.0709
-3.5 | -0.2831 | 0.00678 | -0.0362 | -41.7552
-3 | -0.2134 | 0.00653 | -0.0362 | -32.6799
-2.5 | -0.1442 | 0.00627 | -0.0364 | -22.9984
-1.5 | -0.0102 | 0.00515 | -0.0371 | -1.9806
-1 | 0.0559 | 0.00445 | -0.0376 | 12.5618
-0.5 | 0.1252 | 0.00431 | -0.0383 | 29.0487
0 | 0.1948 | 0.00427 | -0.039 | 45.6206
0.5 | 0.2648 | 0.00427 | -0.0397 | 62.0141
1 | 0.3346 | 0.00431 | -0.0404 | 77.6334
1.5 | 0.4044 | 0.0044 | -0.041 | 91.9091
2 | 0.4741 | 0.00453 | -0.0416 | 104.6578
2.5 | 0.542 | 0.00487 | -0.0418 | 111.2936
3 | 0.6019 | 0.00595 | -0.0411 | 101.1597
3.5 | 0.6608 | 0.00701 | -0.0399 | 94.2653
4 | 0.721 | 0.00786 | -0.0387 | 91.7303
4.5 | 0.7835 | 0.00847 | -0.0374 | 92.503
5 | 0.8479 | 0.00892 | -0.036 | 95.0561
5.5 | 0.9119 | 0.00938 | -0.0344 | 97.2175
6 | 0.9736 | 0.00992 | -0.032 | 98.1452
6.5 | 1.0328 | 0.01053 | -0.029 | 98.0817
7 | 1.0848 | 0.01136 | -0.0246 | 95.493
7.5 | 1.1196 | 0.01228 | -0.0173 | 91.1726
8 | 1.1469 | 0.0137 | -0.0097 | 83.7153
9 | 1.1769 | 0.01936 | 0.0043 | 60.7903
9.5 | 1.1711 | 0.02422 | 0.011 | 48.3526
10 | 1.1575 | 0.03033 | 0.0161 | 38.1635
10.5 | 1.1364 | 0.03766 | 0.0189 | 30.1753
11 | 1.1024 | 0.04706 | 0.0186 | 23.4254
11.5 | 1.0655 | 0.05819 | 0.015 | 18.3107
12 | 1.0296 | 0.07092 | 0.0084 | 14.5178
12.5 | 0.9998 | 0.08475 | -0.0004 | 11.7971
13 | 0.9729 | 0.10026 | -0.011 | 9.7038
13.5 | 0.9511 | 0.11612 | -0.0212 | 8.1907
14 | 0.9301 | 0.13162 | -0.0309 | 7.0666

## 81. Re 6M Mach 0.00 (1)
BIGFOIL.COM POLAR EXPORT
NACA64-213 a=0.6
NACA64-213 a=0.6 |  |  |  | Cl Max: | 1.205 | at alpha= | 12 | deg
JavaFoil+Calcfoil stall+Eppler ext transition |  |  |  | L/D Max: | 110.987 | at alpha= | 3.5 | deg
Re: | 6000000 |  |  | Cd Min: | 0.00486 | at alpha= | -0.5 | deg
Mach: | 0 |  |  | Cl=0 at alpha= | -1.3833 | deg
|  |  |  | @ Cl=0.1, Cd= | 0.004861
|  |  |  | @ Cl=0.4, Cd= | 0.005015
|  |  |  | @ Cl=0.6, Cd= | 0.0055262
alpha (deg) | Cl | Cd | Cm | Cl/Cd
-17 | -0.737 | 0.12319 | -0.006 | -5.986
-16.5 | -0.759 | 0.11725 | -0.006 | -6.471
-16 | -0.779 | 0.10963 | -0.007 | -7.11
-15.5 | -0.794 | 0.10299 | -0.007 | -7.71
-15 | -0.812 | 0.09148 | -0.008 | -8.871
-14.5 | -0.824 | 0.08379 | -0.009 | -9.837
-14 | -0.863 | 0.05856 | -0.011 | -14.736
-13.5 | -0.934 | 0.02667 | -0.014 | -35.008
-13 | -0.941 | 0.02244 | -0.014 | -41.94
-12.5 | -0.951 | 0.01749 | -0.015 | -54.361
-12 | -0.953 | 0.01444 | -0.016 | -65.999
-11.5 | -0.944 | 0.01303 | -0.017 | -72.472
-11 | -0.931 | 0.0119 | -0.017 | -78.243
-10.5 | -0.911 | 0.01038 | -0.018 | -87.73
-10 | -0.886 | 0.01079 | -0.019 | -82.132
-9.5 | -0.853 | 0.01022 | -0.019 | -83.523
-9 | -0.817 | 0.00962 | -0.02 | -84.951
-8.5 | -0.777 | 0.00926 | -0.02 | -83.914
-8 | -0.734 | 0.00884 | -0.021 | -83.036
-7.5 | -0.688 | 0.00849 | -0.021 | -81.033
-7 | -0.64 | 0.00825 | -0.022 | -77.554
-6.5 | -0.589 | 0.00803 | -0.023 | -73.398
-6 | -0.536 | 0.00776 | -0.023 | -69.1
-5.5 | -0.482 | 0.00758 | -0.024 | -63.596
-5 | -0.426 | 0.00741 | -0.024 | -57.539
-4.5 | -0.369 | 0.00723 | -0.025 | -51.112
-4 | -0.311 | 0.00706 | -0.025 | -44.109
-3.5 | -0.253 | 0.00692 | -0.026 | -36.506
-3 | -0.194 | 0.00676 | -0.027 | -28.633
-2.5 | -0.134 | 0.00525 | -0.027 | -25.533
-2 | -0.074 | 0.00489 | -0.028 | -15.212
-1.5 | -0.014 | 0.00487 | -0.028 | -2.962
-1 | 0.046 | 0.00487 | -0.029 | 9.369
-0.5 | 0.106 | 0.00486 | -0.029 | 21.737
0 | 0.166 | 0.00489 | -0.03 | 33.93
0.5 | 0.226 | 0.00492 | -0.031 | 45.898
1 | 0.286 | 0.00494 | -0.031 | 57.865
1.5 | 0.346 | 0.00497 | -0.032 | 69.601
2 | 0.406 | 0.00502 | -0.032 | 80.817
2.5 | 0.465 | 0.00506 | -0.033 | 91.764
3 | 0.524 | 0.00518 | -0.034 | 101.073
3.5 | 0.582 | 0.00525 | -0.034 | 110.987
4 | 0.64 | 0.00614 | -0.035 | 104.32
4.5 | 0.698 | 0.00701 | -0.035 | 99.528
5 | 0.754 | 0.00864 | -0.036 | 87.24
5.5 | 0.808 | 0.0087 | -0.036 | 92.916
6 | 0.861 | 0.00903 | -0.037 | 95.369
6.5 | 0.912 | 0.00895 | -0.038 | 101.907
7 | 0.96 | 0.00928 | -0.038 | 103.498
7.5 | 1.006 | 0.01031 | -0.039 | 97.49
8 | 1.048 | 0.01078 | -0.039 | 97.223
8.5 | 1.085 | 0.01125 | -0.04 | 96.469
9 | 1.117 | 0.01181 | -0.04 | 94.603
9.5 | 1.145 | 0.01225 | -0.04 | 93.455
10 | 1.168 | 0.01288 | -0.041 | 90.652
10.5 | 1.185 | 0.01364 | -0.041 | 86.888
11 | 1.197 | 0.01451 | -0.042 | 82.489
11.5 | 1.204 | 0.01542 | -0.042 | 78.085
12 | 1.205 | 0.01652 | -0.042 | 72.94
12.5 | 1.202 | 0.01775 | -0.043 | 67.678
13 | 1.194 | 0.0189 | -0.043 | 63.138
13.5 | 1.18 | 0.02052 | -0.043 | 57.496
14 | 1.161 | 0.02269 | -0.044 | 51.156
14.5 | 1.135 | 0.02592 | -0.044 | 43.779
15 | 1.101 | 0.03126 | -0.043 | 35.21
15.5 | 1.057 | 0.04058 | -0.042 | 26.042
16 | 0.996 | 0.05961 | -0.04 | 16.714
16.5 | 0.908 | 0.10264 | -0.032 | 8.847
17 | 0.867 | 0.11812 | -0.03 | 7.342

## 82. Re 6M Mach 0.00 (2)
BIGFOIL.COM POLAR EXPORT
NACA64-213 a=0.6
NACA64-213 a=0.6 |  |  |  | Cl Max: | 1.7151 | at alpha= | 20 | deg
XFOIL ncrit=9 |  |  |  | L/D Max: | 113.446 | at alpha= | 10 | deg
Re: | 6000000 |  |  | Cd Min: | 0.05337 | at alpha= | 20 | deg
Mach: | 0 |  |  | Cl=0 at alpha= | -1.412 | deg
|  |  |  | @ Cl=0.1, Cd= | 0.0040462
|  |  |  | @ Cl=0.4, Cd= | 0.0044561
|  |  |  | @ Cl=0.6, Cd= | 0.0065268
alpha (deg) | Cl | Cd | Cm | Cl/Cd
-20 | -1.5868 | 0.04247 | -0.0507 | -37.3628
-19.5 | -1.5874 | 0.03734 | -0.0519 | -42.5121
-19 | -1.5824 | 0.0331 | -0.0523 | -47.8066
-18.5 | -1.5766 | 0.02925 | -0.0519 | -53.9009
-18 | -1.5648 | 0.02624 | -0.0509 | -59.6341
-17.5 | -1.5459 | 0.02405 | -0.0495 | -64.2786
-17 | -1.5274 | 0.02208 | -0.0474 | -69.1757
-16.5 | -1.5111 | 0.02027 | -0.0443 | -74.5486
-16 | -1.4909 | 0.01901 | -0.0407 | -78.4271
-15 | -1.4421 | 0.01655 | -0.0332 | -87.136
-14 | -1.3651 | 0.01479 | -0.0292 | -92.2989
-13.5 | -1.32 | 0.01407 | -0.0281 | -93.8166
-13 | -1.2725 | 0.01345 | -0.0274 | -94.6097
-12.5 | -1.2242 | 0.0128 | -0.0268 | -95.6406
-12 | -1.1746 | 0.0122 | -0.0263 | -96.2787
-11.5 | -1.1238 | 0.01166 | -0.0259 | -96.3808
-11 | -1.072 | 0.01117 | -0.0257 | -95.9714
-10.5 | -1.0195 | 0.01069 | -0.0256 | -95.3695
-10 | -0.968 | 0.01001 | -0.0253 | -96.7033
-9.5 | -0.9148 | 0.00952 | -0.0252 | -96.0924
-9 | -0.8605 | 0.0091 | -0.0253 | -94.5604
-8.5 | -0.8056 | 0.00874 | -0.0254 | -92.1739
-8 | -0.7502 | 0.00842 | -0.0256 | -89.0974
-7.5 | -0.6945 | 0.00808 | -0.0259 | -85.953
-6.5 | -0.5824 | 0.00745 | -0.0264 | -78.1745
-6 | -0.5256 | 0.00722 | -0.0268 | -72.7978
-5.5 | -0.4689 | 0.00693 | -0.0272 | -67.6623
-5 | -0.4115 | 0.00673 | -0.0277 | -61.1441
-4.5 | -0.3542 | 0.00651 | -0.0281 | -54.4086
-4 | -0.2966 | 0.00633 | -0.0286 | -46.8562
-3.5 | -0.2389 | 0.00615 | -0.0291 | -38.8455
-3 | -0.1813 | 0.00592 | -0.0296 | -30.625
-2.5 | -0.1239 | 0.00562 | -0.0301 | -22.0463
-2 | -0.0669 | 0.00522 | -0.0307 | -12.8161
-1.5 | -0.01 | 0.00478 | -0.0313 | -2.0921
-1 | 0.0468 | 0.00423 | -0.0319 | 11.0638
-0.5 | 0.1047 | 0.00403 | -0.0325 | 25.9801
0 | 0.1631 | 0.00399 | -0.0331 | 40.8772
0.5 | 0.2215 | 0.00399 | -0.0338 | 55.5138
1 | 0.28 | 0.00403 | -0.0344 | 69.4789
1.5 | 0.3381 | 0.00413 | -0.035 | 81.8644
2.5 | 0.452 | 0.00473 | -0.036 | 95.5603
3 | 0.5061 | 0.00544 | -0.0362 | 93.0331
3.5 | 0.5601 | 0.00609 | -0.0363 | 91.9704
4 | 0.614 | 0.00668 | -0.0364 | 91.9162
4.5 | 0.6685 | 0.00713 | -0.0365 | 93.7588
5 | 0.7229 | 0.00753 | -0.0366 | 96.0027
5.5 | 0.7779 | 0.00781 | -0.0368 | 99.6031
6 | 0.8326 | 0.0081 | -0.0369 | 102.7901
6.5 | 0.8869 | 0.00839 | -0.037 | 105.7092
7 | 0.9408 | 0.00868 | -0.037 | 108.3871
7.5 | 0.9939 | 0.00901 | -0.0369 | 110.3108
8 | 1.0462 | 0.00938 | -0.0366 | 111.5352
8.5 | 1.098 | 0.00973 | -0.0363 | 112.8469
9 | 1.1474 | 0.01014 | -0.0356 | 113.1558
9.5 | 1.1915 | 0.01051 | -0.0336 | 113.3682
10 | 1.2445 | 0.01097 | -0.0338 | 113.4458
10.5 | 1.2921 | 0.01153 | -0.033 | 112.0642
11 | 1.3369 | 0.0122 | -0.0317 | 109.582
11.5 | 1.3797 | 0.01289 | -0.0301 | 107.0365
12 | 1.4214 | 0.01353 | -0.0284 | 105.0554
12.5 | 1.4534 | 0.01422 | -0.0249 | 102.2082
13 | 1.4789 | 0.01508 | -0.0207 | 98.0703
13.5 | 1.5045 | 0.01618 | -0.0171 | 92.9852
14 | 1.5281 | 0.01757 | -0.0137 | 86.9721
14.5 | 1.553 | 0.01905 | -0.0108 | 81.5223
15 | 1.5789 | 0.02057 | -0.0084 | 76.7574
15.5 | 1.604 | 0.02225 | -0.0062 | 72.0899
16 | 1.6261 | 0.02423 | -0.0041 | 67.111
16.5 | 1.6456 | 0.02651 | -0.0021 | 62.0747
17 | 1.6634 | 0.02905 | -0.0004 | 57.2599
17.5 | 1.6775 | 0.03201 | 0.0011 | 52.4055
18 | 1.6865 | 0.03562 | 0.0025 | 47.347
18.5 | 1.6955 | 0.03949 | 0.0033 | 42.9349
19 | 1.704 | 0.04365 | 0.0036 | 39.0378
19.5 | 1.7116 | 0.04816 | 0.0034 | 35.5399
20 | 1.7151 | 0.05337 | 0.0028 | 32.136

## 83. Re 6M Mach 0.10 (1)
BIGFOIL.COM POLAR EXPORT
NACA64-213 a=0.6
NACA64-213 a=0.6 |  |  |  | Cl Max: | 1.195 | at alpha= | 11.5 | deg
JavaFoil+Calcfoil stall+Eppler ext transition |  |  |  | L/D Max: | 110.635 | at alpha= | 3.5 | deg
Re: | 6000000 |  |  | Cd Min: | 0.00486 | at alpha= | -1 | deg
Mach: | 0.1 |  |  | Cl=0 at alpha= | -1.3771 | deg
|  |  |  | @ Cl=0.1, Cd= | 0.004887
|  |  |  | @ Cl=0.4, Cd= | 0.005032
|  |  |  | @ Cl=0.6, Cd= | 0.0055188
alpha (deg) | Cl | Cd | Cm | Cl/Cd
-17 | -0.697 | 0.1249 | -0.006 | -5.579
-16.5 | -0.724 | 0.11573 | -0.007 | -6.253
-16 | -0.745 | 0.11242 | -0.007 | -6.63
-15.5 | -0.763 | 0.1056 | -0.007 | -7.225
-15 | -0.782 | 0.09551 | -0.008 | -8.187
-14.5 | -0.796 | 0.08887 | -0.009 | -8.961
-14 | -0.815 | 0.07686 | -0.01 | -10.607
-13.5 | -0.875 | 0.04305 | -0.013 | -20.334
-13 | -0.909 | 0.02781 | -0.014 | -32.686
-12.5 | -0.931 | 0.0193 | -0.015 | -48.207
-12 | -0.939 | 0.01512 | -0.016 | -62.129
-11.5 | -0.934 | 0.01342 | -0.017 | -69.643
-11 | -0.923 | 0.01222 | -0.017 | -75.565
-10.5 | -0.905 | 0.01143 | -0.018 | -79.219
-10 | -0.885 | 0.01092 | -0.019 | -81.005
-9.5 | -0.853 | 0.01034 | -0.019 | -82.444
-9 | -0.817 | 0.00966 | -0.02 | -84.601
-8.5 | -0.778 | 0.00929 | -0.02 | -83.717
-8 | -0.735 | 0.00887 | -0.021 | -82.876
-7.5 | -0.69 | 0.00855 | -0.022 | -80.679
-7 | -0.642 | 0.00828 | -0.022 | -77.477
-6.5 | -0.591 | 0.00804 | -0.023 | -73.566
-6 | -0.539 | 0.00782 | -0.023 | -68.91
-5.5 | -0.484 | 0.00763 | -0.024 | -63.471
-5 | -0.428 | 0.00743 | -0.024 | -57.616
-4.5 | -0.371 | 0.00723 | -0.025 | -51.351
-4 | -0.313 | 0.00706 | -0.026 | -44.333
-3.5 | -0.254 | 0.00692 | -0.026 | -36.696
-3 | -0.194 | 0.00677 | -0.027 | -28.719
-2.5 | -0.135 | 0.00525 | -0.027 | -25.65
-2 | -0.075 | 0.00493 | -0.028 | -15.161
-1.5 | -0.015 | 0.00487 | -0.028 | -2.98
-1 | 0.046 | 0.00486 | -0.029 | 9.434
-0.5 | 0.106 | 0.00489 | -0.03 | 21.723
0 | 0.167 | 0.00488 | -0.03 | 34.123
0.5 | 0.227 | 0.00491 | -0.031 | 46.194
1 | 0.287 | 0.00495 | -0.031 | 58.005
1.5 | 0.348 | 0.00498 | -0.032 | 69.774
2 | 0.408 | 0.00504 | -0.033 | 81.006
2.5 | 0.467 | 0.00508 | -0.033 | 91.926
3 | 0.526 | 0.00517 | -0.034 | 101.751
3.5 | 0.585 | 0.00529 | -0.034 | 110.635
4 | 0.644 | 0.00619 | -0.035 | 104.006
4.5 | 0.701 | 0.00709 | -0.036 | 98.886
5 | 0.758 | 0.00878 | -0.036 | 86.27
5.5 | 0.812 | 0.00871 | -0.037 | 93.221
6 | 0.865 | 0.00904 | -0.037 | 95.606
6.5 | 0.916 | 0.00901 | -0.038 | 101.608
7 | 0.964 | 0.00895 | -0.038 | 107.65
7.5 | 1.008 | 0.01042 | -0.039 | 96.785
8 | 1.05 | 0.01087 | -0.039 | 96.658
8.5 | 1.087 | 0.01139 | -0.04 | 95.46
9 | 1.118 | 0.01194 | -0.04 | 93.706
9.5 | 1.145 | 0.01239 | -0.041 | 92.377
10 | 1.166 | 0.01306 | -0.041 | 89.273
10.5 | 1.181 | 0.01396 | -0.041 | 84.582
11 | 1.191 | 0.01473 | -0.042 | 80.86
11.5 | 1.195 | 0.0157 | -0.042 | 76.118
12 | 1.193 | 0.01695 | -0.043 | 70.358
12.5 | 1.185 | 0.01829 | -0.043 | 64.808
13 | 1.174 | 0.01936 | -0.043 | 60.641
13.5 | 1.155 | 0.02135 | -0.043 | 54.118
14 | 1.132 | 0.02365 | -0.044 | 47.858
14.5 | 1.097 | 0.02828 | -0.043 | 38.788
15 | 1.054 | 0.03563 | -0.043 | 29.595
15.5 | 0.982 | 0.05739 | -0.04 | 17.115
16 | 0.891 | 0.10196 | -0.031 | 8.74
16.5 | 0.856 | 0.11176 | -0.03 | 7.657

## 84. Re 6M Mach 0.10 (2)
BIGFOIL.COM POLAR EXPORT
NACA64-213 a=0.6
NACA64-213 a=0.6 |  |  |  | Cl Max: | 1.6996 | at alpha= | 20 | deg
XFOIL ncrit=9 |  |  |  | L/D Max: | 112.95 | at alpha= | 9.5 | deg
Re: | 6000000 |  |  | Cd Min: | 0.05824 | at alpha= | 20 | deg
Mach: | 0.1 |  |  | Cl=0 at alpha= | -1.4121 | deg
|  |  |  | @ Cl=0.1, Cd= | 0.0040582
|  |  |  | @ Cl=0.4, Cd= | 0.0042809
|  |  |  | @ Cl=0.6, Cd= | 0.0065109
alpha (deg) | Cl | Cd | Cm | Cl/Cd
-20 | -1.5432 | 0.05038 | -0.0507 | -30.6312
-19.5 | -1.5517 | 0.0437 | -0.0532 | -35.508
-19 | -1.5534 | 0.03828 | -0.0545 | -40.5799
-18.5 | -1.556 | 0.03316 | -0.055 | -46.924
-18 | -1.548 | 0.02938 | -0.0546 | -52.6889
-17.5 | -1.5335 | 0.02649 | -0.0536 | -57.8898
-17 | -1.5177 | 0.02399 | -0.0519 | -63.2639
-16.5 | -1.5028 | 0.02175 | -0.0493 | -69.0943
-16 | -1.4832 | 0.02012 | -0.0461 | -73.7177
-15 | -1.4387 | 0.01758 | -0.0381 | -81.8373
-14.5 | -1.4124 | 0.01638 | -0.034 | -86.2271
-14 | -1.3733 | 0.01534 | -0.0319 | -89.5241
-13.5 | -1.3291 | 0.01453 | -0.0305 | -91.4728
-13 | -1.2816 | 0.01385 | -0.0295 | -92.5343
-12.5 | -1.2333 | 0.01314 | -0.0286 | -93.8584
-12 | -1.1835 | 0.01249 | -0.0279 | -94.7558
-11.5 | -1.1325 | 0.01189 | -0.0273 | -95.2481
-11 | -1.0802 | 0.01136 | -0.0269 | -95.088
-10.5 | -1.0273 | 0.01085 | -0.0266 | -94.682
-10 | -0.975 | 0.01021 | -0.0263 | -95.4946
-9.5 | -0.9216 | 0.00964 | -0.026 | -95.6017
-9 | -0.8669 | 0.00919 | -0.026 | -94.3308
-8.5 | -0.8115 | 0.00881 | -0.026 | -92.1112
-8 | -0.7556 | 0.00848 | -0.0262 | -89.1038
-7.5 | -0.6993 | 0.00816 | -0.0264 | -85.6985
-7 | -0.6433 | 0.00777 | -0.0265 | -82.7928
-6.5 | -0.5864 | 0.00748 | -0.0268 | -78.3957
-6 | -0.5291 | 0.00725 | -0.0272 | -72.9793
-5.5 | -0.4719 | 0.00696 | -0.0275 | -67.8017
-4.5 | -0.3564 | 0.00653 | -0.0283 | -54.5789
-4 | -0.2984 | 0.00635 | -0.0288 | -46.9921
-3.5 | -0.2404 | 0.00616 | -0.0293 | -39.026
-3 | -0.1824 | 0.00594 | -0.0298 | -30.7071
-2.5 | -0.1246 | 0.00564 | -0.0303 | -22.0922
-2 | -0.0672 | 0.00523 | -0.0309 | -12.8489
-1 | 0.0471 | 0.00424 | -0.032 | 11.1085
-0.5 | 0.1053 | 0.00404 | -0.0327 | 26.0644
0 | 0.1641 | 0.004 | -0.0333 | 41.025
0.5 | 0.2229 | 0.004 | -0.034 | 55.725
1 | 0.2817 | 0.00404 | -0.0346 | 69.7277
1.5 | 0.3402 | 0.00413 | -0.0352 | 82.3729
2 | 0.3987 | 0.00427 | -0.0358 | 93.3724
2.5 | 0.4548 | 0.00474 | -0.0362 | 95.9494
3 | 0.5091 | 0.00546 | -0.0363 | 93.2418
3.5 | 0.5634 | 0.00612 | -0.0365 | 92.0588
4 | 0.6177 | 0.0067 | -0.0365 | 92.194
4.5 | 0.6723 | 0.00717 | -0.0366 | 93.7657
5 | 0.7272 | 0.00756 | -0.0367 | 96.1905
5.5 | 0.7826 | 0.00785 | -0.0368 | 99.6943
6 | 0.8377 | 0.00814 | -0.0369 | 102.9115
6.5 | 0.8922 | 0.00844 | -0.0369 | 105.7109
7 | 0.9466 | 0.00873 | -0.0369 | 108.4307
7.5 | 0.9999 | 0.00909 | -0.0366 | 110
8 | 1.0527 | 0.00945 | -0.0363 | 111.3968
9 | 1.1541 | 0.01026 | -0.035 | 112.4854
9.5 | 1.1984 | 0.01061 | -0.033 | 112.95
10 | 1.2518 | 0.0111 | -0.033 | 112.7748
10.5 | 1.2991 | 0.0117 | -0.032 | 111.0342
11 | 1.343 | 0.01244 | -0.0303 | 107.9582
11.5 | 1.3863 | 0.0131 | -0.0286 | 105.8244
12 | 1.4262 | 0.01377 | -0.0264 | 103.573
12.5 | 1.4524 | 0.01455 | -0.0218 | 99.8213
13 | 1.4788 | 0.01554 | -0.0178 | 95.1609
13.5 | 1.5043 | 0.01679 | -0.0142 | 89.595
14 | 1.5274 | 0.01836 | -0.0108 | 83.1917
14.5 | 1.5546 | 0.01982 | -0.0082 | 78.4359
15 | 1.5797 | 0.02151 | -0.0057 | 73.4403
15.5 | 1.6039 | 0.02339 | -0.0035 | 68.572
16 | 1.6245 | 0.02562 | -0.0013 | 63.4075
16.5 | 1.642 | 0.02822 | 0.0007 | 58.1857
17 | 1.657 | 0.03115 | 0.0025 | 53.1942
17.5 | 1.6674 | 0.03467 | 0.004 | 48.0935
18 | 1.6778 | 0.03843 | 0.005 | 43.6586
18.5 | 1.6856 | 0.04271 | 0.0055 | 39.4662
19 | 1.6944 | 0.04717 | 0.0055 | 35.9211
19.5 | 1.6995 | 0.05225 | 0.005 | 32.5263
20 | 1.6996 | 0.05824 | 0.0039 | 29.1827

## 85. Re 6M Mach 0.25 (1)
BIGFOIL.COM POLAR EXPORT
NACA64-213 a=0.6
NACA64-213 a=0.6 |  |  |  | Cl Max: | 1.144 | at alpha= | 10 | deg
JavaFoil+Calcfoil stall+Eppler ext transition |  |  |  | L/D Max: | 112.442 | at alpha= | 3.5 | deg
Re: | 6000000 |  |  | Cd Min: | 0.00488 | at alpha= | -1.5 | deg
Mach: | 0.25 |  |  | Cl=0 at alpha= | -1.379 | deg
|  |  |  | @ Cl=0.1, Cd= | 0.0049242
|  |  |  | @ Cl=0.4, Cd= | 0.0050239
|  |  |  | @ Cl=0.6, Cd= | 0.0053483
alpha (deg) | Cl | Cd | Cm | Cl/Cd
-15.5 | -0.499 | 0.12019 | -0.006 | -4.155
-15 | -0.549 | 0.11018 | -0.007 | -4.983
-14.5 | -0.594 | 0.10357 | -0.007 | -5.733
-14 | -0.633 | 0.0968 | -0.008 | -6.544
-13.5 | -0.667 | 0.09266 | -0.008 | -7.198
-13 | -0.693 | 0.08378 | -0.009 | -8.268
-12.5 | -0.712 | 0.07615 | -0.01 | -9.345
-12 | -0.729 | 0.06674 | -0.011 | -10.927
-11.5 | -0.792 | 0.03441 | -0.015 | -23.014
-11 | -0.852 | 0.01582 | -0.017 | -53.846
-10.5 | -0.862 | 0.01273 | -0.018 | -67.753
-10 | -0.852 | 0.01191 | -0.019 | -71.537
-9.5 | -0.841 | 0.01095 | -0.02 | -76.864
-9 | -0.813 | 0.01038 | -0.02 | -78.336
-8.5 | -0.78 | 0.00979 | -0.021 | -79.628
-8 | -0.742 | 0.00929 | -0.022 | -79.854
-7.5 | -0.699 | 0.00889 | -0.022 | -78.633
-7 | -0.653 | 0.00852 | -0.023 | -76.62
-6.5 | -0.603 | 0.00825 | -0.023 | -73.087
-6 | -0.55 | 0.00801 | -0.024 | -68.712
-5.5 | -0.496 | 0.00778 | -0.024 | -63.691
-5 | -0.439 | 0.00758 | -0.025 | -57.943
-4.5 | -0.381 | 0.00739 | -0.026 | -51.484
-4 | -0.321 | 0.00718 | -0.026 | -44.717
-3.5 | -0.261 | 0.00699 | -0.027 | -37.302
-3 | -0.2 | 0.00686 | -0.027 | -29.108
-2.5 | -0.138 | 0.00533 | -0.028 | -25.951
-2 | -0.077 | 0.00492 | -0.029 | -15.601
-1.5 | -0.015 | 0.00488 | -0.029 | -3.055
-1 | 0.047 | 0.00489 | -0.03 | 9.63
-0.5 | 0.109 | 0.00493 | -0.03 | 22.124
0 | 0.171 | 0.00495 | -0.031 | 34.617
0.5 | 0.233 | 0.00495 | -0.032 | 47.096
1 | 0.295 | 0.00496 | -0.032 | 59.58
1.5 | 0.357 | 0.00501 | -0.033 | 71.376
2 | 0.419 | 0.00503 | -0.033 | 83.29
2.5 | 0.48 | 0.00513 | -0.034 | 93.515
3 | 0.541 | 0.00525 | -0.035 | 102.953
3.5 | 0.601 | 0.00535 | -0.035 | 112.442
4 | 0.661 | 0.00632 | -0.036 | 104.536
4.5 | 0.72 | 0.00864 | -0.036 | 83.32
5 | 0.776 | 0.00868 | -0.037 | 89.498
5.5 | 0.832 | 0.00899 | -0.038 | 92.495
6 | 0.885 | 0.00898 | -0.038 | 98.5
6.5 | 0.934 | 0.00999 | -0.039 | 93.517
7 | 0.981 | 0.01042 | -0.039 | 94.103
7.5 | 1.023 | 0.01088 | -0.04 | 94.035
8 | 1.062 | 0.01145 | -0.04 | 92.814
8.5 | 1.094 | 0.01208 | -0.041 | 90.57
9 | 1.118 | 0.01277 | -0.041 | 87.556
9.5 | 1.135 | 0.01342 | -0.042 | 84.55
10 | 1.144 | 0.01431 | -0.042 | 79.94
10.5 | 1.144 | 0.01529 | -0.042 | 74.827
11 | 1.135 | 0.01632 | -0.043 | 69.556
11.5 | 1.117 | 0.01766 | -0.043 | 63.232
12 | 1.086 | 0.01995 | -0.043 | 54.428
12.5 | 1.045 | 0.0227 | -0.043 | 46.025
13 | 0.977 | 0.03105 | -0.042 | 31.482
13.5 | 0.9 | 0.04391 | -0.04 | 20.495
14 | 0.771 | 0.09322 | -0.028 | 8.272
14.5 | 0.714 | 0.10293 | -0.026 | 6.938
15 | 0.655 | 0.1116 | -0.024 | 5.866

## 86. Re 6M Mach 0.25 (2)
BIGFOIL.COM POLAR EXPORT
NACA64-213 a=0.6
NACA64-213 a=0.6 |  |  |  | Cl Max: | 1.5983 | at alpha= | 17 | deg
XFOIL ncrit=9 |  |  |  | L/D Max: | 110.314 | at alpha= | 8 | deg
Re: | 6000000 |  |  | Cd Min: | 0.22606 | at alpha= | -20 | deg
Mach: | 0.25 |  |  | Cl=0 at alpha= | -1.4167 | deg
|  |  |  | @ Cl=0.1, Cd= | 0.004129
|  |  |  | @ Cl=0.4, Cd= | 0.0042635
|  |  |  | @ Cl=0.6, Cd= | 0.0064712
alpha (deg) | Cl | Cd | Cm | Cl/Cd
-20 | -0.7667 | 0.22606 | 0.0532 | -3.3916
-19.5 | -0.7503 | 0.21889 | 0.0484 | -3.4277
-19 | -0.7504 | 0.20542 | 0.0414 | -3.653
-18.5 | -0.7334 | 0.19869 | 0.0368 | -3.6912
-18 | -0.9094 | 0.14136 | 0.0038 | -6.4332
-17.5 | -1.1972 | 0.07803 | -0.0407 | -15.3428
-17 | -1.2751 | 0.05826 | -0.0547 | -21.8864
-16.5 | -1.2947 | 0.04903 | -0.0596 | -26.4063
-16 | -1.3316 | 0.03912 | -0.0638 | -34.0389
-15.5 | -1.33 | 0.03387 | -0.0645 | -39.2678
-15 | -1.3459 | 0.02789 | -0.0638 | -48.2574
-14.5 | -1.3397 | 0.02436 | -0.0613 | -54.9959
-14 | -1.3306 | 0.02179 | -0.0572 | -61.0647
-13.5 | -1.345 | 0.01903 | -0.0482 | -70.6779
-13 | -1.3129 | 0.01737 | -0.0442 | -75.5843
-12.5 | -1.2714 | 0.016 | -0.0411 | -79.4625
-12 | -1.2247 | 0.01483 | -0.0387 | -82.5826
-11.5 | -1.175 | 0.01379 | -0.0366 | -85.2067
-11 | -1.1225 | 0.01289 | -0.0349 | -87.083
-10.5 | -1.0685 | 0.01208 | -0.0336 | -88.452
-10 | -1.0133 | 0.01135 | -0.0324 | -89.2775
-9.5 | -0.9571 | 0.01068 | -0.0314 | -89.6161
-9 | -0.9023 | 0.00982 | -0.0304 | -91.8839
-8.5 | -0.8444 | 0.00928 | -0.0298 | -90.9914
-8 | -0.7858 | 0.00884 | -0.0294 | -88.8914
-7.5 | -0.7268 | 0.00845 | -0.0292 | -86.0118
-7 | -0.6675 | 0.00808 | -0.0291 | -82.6114
-6.5 | -0.6085 | 0.00768 | -0.0289 | -79.2318
-6 | -0.5487 | 0.00739 | -0.029 | -74.249
-5.5 | -0.4889 | 0.00712 | -0.0292 | -68.6657
-5 | -0.4289 | 0.00684 | -0.0294 | -62.7047
-4.5 | -0.3687 | 0.00664 | -0.0297 | -55.5271
-4 | -0.3086 | 0.00641 | -0.0301 | -48.1435
-3.5 | -0.2483 | 0.00622 | -0.0305 | -39.9196
-3 | -0.1881 | 0.00603 | -0.0309 | -31.194
-2.5 | -0.1284 | 0.00572 | -0.0314 | -22.4476
-2 | -0.069 | 0.00532 | -0.0319 | -12.9699
-1.5 | -0.0099 | 0.00485 | -0.0325 | -2.0412
-0.5 | 0.109 | 0.00407 | -0.0337 | 26.7813
0 | 0.1697 | 0.00402 | -0.0344 | 42.2139
0.5 | 0.2305 | 0.00402 | -0.035 | 57.3383
1 | 0.2913 | 0.00407 | -0.0357 | 71.5725
1.5 | 0.3519 | 0.00416 | -0.0363 | 84.5913
2 | 0.4123 | 0.00429 | -0.0369 | 96.1072
2.5 | 0.4702 | 0.00479 | -0.0372 | 98.1628
3 | 0.5258 | 0.00557 | -0.0373 | 94.3986
3.5 | 0.5816 | 0.00627 | -0.0373 | 92.7592
4 | 0.6374 | 0.00688 | -0.0372 | 92.6453
4.5 | 0.6937 | 0.00738 | -0.0371 | 93.9973
5 | 0.7507 | 0.00776 | -0.037 | 96.7397
5.5 | 0.8081 | 0.00807 | -0.0369 | 100.1363
6 | 0.8654 | 0.00836 | -0.0367 | 103.5167
6.5 | 0.9219 | 0.00871 | -0.0364 | 105.8439
7 | 0.9781 | 0.00905 | -0.036 | 108.0773
7.5 | 1.033 | 0.00946 | -0.0353 | 109.1966
8 | 1.0877 | 0.00986 | -0.0345 | 110.3144
8.5 | 1.1399 | 0.01038 | -0.0333 | 109.817
9 | 1.1908 | 0.01085 | -0.0317 | 109.7512
9.5 | 1.2376 | 0.01127 | -0.0292 | 109.8137
10 | 1.2878 | 0.01198 | -0.0277 | 107.4958
10.5 | 1.3313 | 0.01283 | -0.0249 | 103.7646
11 | 1.368 | 0.01358 | -0.0209 | 100.7364
11.5 | 1.396 | 0.01452 | -0.0158 | 96.1433
12 | 1.4251 | 0.01572 | -0.0115 | 90.6552
12.5 | 1.4517 | 0.01726 | -0.0074 | 84.1078
13 | 1.4778 | 0.01903 | -0.0036 | 77.6563
13.5 | 1.5051 | 0.02089 | -0.0004 | 72.0488
14 | 1.5299 | 0.02307 | 0.0027 | 66.3156
14.5 | 1.5513 | 0.02564 | 0.0057 | 60.5031
15 | 1.5684 | 0.02868 | 0.0083 | 54.6862
15.5 | 1.577 | 0.0326 | 0.0108 | 48.3742
16 | 1.5878 | 0.03663 | 0.0126 | 43.347
16.5 | 1.594 | 0.04143 | 0.0137 | 38.4745
17 | 1.5983 | 0.0468 | 0.0141 | 34.1517
17.5 | 1.5945 | 0.05341 | 0.0135 | 29.854
18 | 1.5858 | 0.06114 | 0.0118 | 25.9372
18.5 | 1.5709 | 0.07015 | 0.0089 | 22.3934
19 | 1.5475 | 0.08102 | 0.0041 | 19.1002
19.5 | 1.5153 | 0.09405 | -0.0027 | 16.1116
20 | 1.4711 | 0.11004 | -0.0124 | 13.3688

## 87. Re 6M Mach 0.50 (1)
BIGFOIL.COM POLAR EXPORT
NACA64-213 a=0.6
NACA64-213 a=0.6 |  |  |  | Cl Max: | 1.155 | at alpha= | 20 | deg
JavaFoil+Calcfoil stall+Eppler ext transition |  |  |  | L/D Max: | 109.694 | at alpha= | 3 | deg
Re: | 6000000 |  |  | Cd Min: | 0.00499 | at alpha= | -1.5 | deg
Mach: | 0.5 |  |  | Cl=0 at alpha= | -1.3786 | deg
|  |  |  | @ Cl=0.1, Cd= | 0.0050132
|  |  |  | @ Cl=0.4, Cd= | 0.0051807
|  |  |  | @ Cl=0.6, Cd= | 0.0054933
alpha (deg) | Cl | Cd | Cm | Cl/Cd
-20 | -1.023 | 0.15373 | -0.006 | -6.655
-19.5 | -0.994 | 0.15097 | -0.006 | -6.581
-19 | -0.966 | 0.14768 | -0.006 | -6.54
-18.5 | -0.939 | 0.14202 | -0.007 | -6.611
-18 | -0.916 | 0.14056 | -0.007 | -6.513
-17.5 | -0.886 | 0.13429 | -0.007 | -6.601
-17 | -0.857 | 0.13002 | -0.007 | -6.591
-16.5 | -0.83 | 0.12408 | -0.008 | -6.686
-16 | -0.803 | 0.11995 | -0.008 | -6.693
-15.5 | -0.778 | 0.11637 | -0.008 | -6.682
-15 | -0.749 | 0.1121 | -0.009 | -6.684
-14.5 | -0.721 | 0.10551 | -0.008 | -6.829
-14 | -0.694 | 0.09751 | -0.009 | -7.116
-13.5 | -0.667 | 0.09071 | -0.009 | -7.352
-13 | -0.639 | 0.09751 | -0.009 | -6.555
-12.5 | -0.612 | 0.08958 | -0.009 | -6.828
-12 | -0.585 | 0.08183 | -0.01 | -7.148
-11.5 | -0.559 | 0.07409 | -0.011 | -7.539
-11 | -0.536 | 0.06449 | -0.012 | -8.319
-10.5 | -0.564 | 0.02788 | -0.018 | -20.212
-10 | -0.474 | 0.06893 | -0.01 | -6.881
-9.5 | -0.447 | 0.06247 | -0.011 | -7.162
-9 | -0.422 | 0.05522 | -0.013 | -7.648
-8.5 | -0.469 | 0.01396 | -0.022 | -33.568
-8 | -0.364 | 0.05407 | -0.011 | -6.741
-7.5 | -0.34 | 0.04642 | -0.014 | -7.326
-7 | -0.625 | 0.01018 | -0.025 | -61.399
-6.5 | -0.621 | 0.00967 | -0.026 | -64.17
-6 | -0.586 | 0.00899 | -0.027 | -65.227
-5.5 | -0.538 | 0.00865 | -0.027 | -62.155
-5 | -0.482 | 0.00826 | -0.028 | -58.321
-4.5 | -0.421 | 0.00794 | -0.029 | -53.014
-4 | -0.356 | 0.00768 | -0.029 | -46.414
-3.5 | -0.29 | 0.00742 | -0.03 | -39.089
-3 | -0.223 | 0.00723 | -0.031 | -30.805
-2.5 | -0.154 | 0.00704 | -0.031 | -21.927
-2 | -0.086 | 0.00504 | -0.032 | -17.002
-1.5 | -0.017 | 0.00499 | -0.033 | -3.336
-1 | 0.053 | 0.00502 | -0.033 | 10.493
-0.5 | 0.122 | 0.00501 | -0.034 | 24.34
0 | 0.191 | 0.00505 | -0.035 | 37.884
0.5 | 0.261 | 0.00506 | -0.035 | 51.513
1 | 0.33 | 0.00513 | -0.036 | 64.364
1.5 | 0.399 | 0.00518 | -0.037 | 77.166
2 | 0.469 | 0.00523 | -0.037 | 89.555
2.5 | 0.536 | 0.00535 | -0.038 | 100.153
3 | 0.603 | 0.0055 | -0.039 | 109.694
3.5 | 0.67 | 0.0064 | -0.039 | 104.677
4 | 0.736 | 0.00723 | -0.04 | 101.799
4.5 | 0.795 | 0.00963 | -0.041 | 82.534
5 | 0.853 | 0.01013 | -0.041 | 84.201
5.5 | 0.905 | 0.01065 | -0.042 | 84.98
6 | 0.952 | 0.01129 | -0.042 | 84.267
6.5 | 0.988 | 0.01204 | -0.043 | 82.03
7 | 1.008 | 0.01303 | -0.043 | 77.353
7.5 | 0.999 | 0.01411 | -0.044 | 70.822
8 | 0.915 | 0.01577 | -0.044 | 58.044
8.5 | 0.646 | 0.01773 | -0.044 | 36.44
9 | 0.566 | 0.06392 | -0.021 | 8.855
9.5 | 0.71 | 0.01896 | -0.045 | 37.419
10 | 0.725 | 0.02357 | -0.045 | 30.762
10.5 | 0.649 | 0.07122 | -0.025 | 9.115
11 | 0.675 | 0.07879 | -0.024 | 8.563
11.5 | 0.712 | 0.07125 | -0.031 | 9.987
12 | 0.731 | 0.08152 | -0.027 | 8.962
12.5 | 0.756 | 0.09074 | -0.026 | 8.326
13 | 0.784 | 0.09744 | -0.028 | 8.042
13.5 | 0.809 | 0.09413 | -0.028 | 8.597
14 | 0.835 | 0.10319 | -0.028 | 8.095
14.5 | 0.865 | 0.10824 | -0.03 | 7.988
15 | 0.893 | 0.11399 | -0.031 | 7.836
15.5 | 0.916 | 0.11511 | -0.03 | 7.955
16 | 0.943 | 0.1199 | -0.031 | 7.868
16.5 | 0.975 | 0.1227 | -0.034 | 7.945
17 | 1.002 | 0.13115 | -0.034 | 7.643
17.5 | 1.023 | 0.13131 | -0.033 | 7.789
18 | 1.051 | 0.13622 | -0.034 | 7.718
18.5 | 1.083 | 0.1395 | -0.036 | 7.763
19 | 1.115 | 0.14422 | -0.038 | 7.728
19.5 | 1.129 | 0.1503 | -0.036 | 7.514
20 | 1.155 | 0.15464 | -0.036 | 7.47

## 88. Re 6M Mach 0.50 (2)
BIGFOIL.COM POLAR EXPORT
NACA64-213 a=0.6
NACA64-213 a=0.6 |  |  |  | Cl Max: | 1.1939 | at alpha= | 9 | deg
XFOIL ncrit=9 |  |  |  | L/D Max: | 108.474 | at alpha= | 2.5 | deg
Re: | 6000000 |  |  | Cd Min: | 0.26089 | at alpha= | -20 | deg
Mach: | 0.5 |  |  | Cl=0 at alpha= | -1.4289 | deg
|  |  |  | @ Cl=0.1, Cd= | 0.0042987
|  |  |  | @ Cl=0.4, Cd= | 0.0042826
|  |  |  | @ Cl=0.6, Cd= | 0.0060664
alpha (deg) | Cl | Cd | Cm | Cl/Cd
-20 | -0.8107 | 0.26089 | 0.07 | -3.1074
-19.5 | -0.7894 | 0.25219 | 0.0644 | -3.1302
-19 | -0.7669 | 0.24427 | 0.0591 | -3.1396
-18.5 | -0.747 | 0.23474 | 0.0535 | -3.1822
-18 | -0.7296 | 0.22425 | 0.0476 | -3.2535
-17.5 | -0.7074 | 0.21635 | 0.0425 | -3.2697
-17 | -0.6861 | 0.20814 | 0.0373 | -3.2963
-15 | -0.6151 | 0.17252 | 0.0168 | -3.5654
-14.5 | -0.6042 | 0.162 | 0.0111 | -3.7296
-14 | -0.5933 | 0.15177 | 0.0053 | -3.9092
-13.5 | -0.5846 | 0.14142 | -0.0008 | -4.1338
-13 | -0.5757 | 0.13142 | -0.0068 | -4.3806
-12.5 | -0.573 | 0.12044 | -0.0133 | -4.7576
-12 | -0.5813 | 0.10777 | -0.0212 | -5.3939
-11.5 | -0.6 | 0.09415 | -0.0301 | -6.3728
-11 | -0.6199 | 0.08108 | -0.0389 | -7.6455
-10.5 | -0.6462 | 0.06536 | -0.0503 | -9.8868
-10 | -0.6762 | 0.05173 | -0.061 | -13.0717
-9.5 | -0.7092 | 0.04136 | -0.0677 | -17.147
-9 | -0.7489 | 0.03284 | -0.0699 | -22.8045
-8.5 | -0.7834 | 0.02701 | -0.0654 | -29.0041
-8 | -0.8025 | 0.02164 | -0.0577 | -37.0841
-7.5 | -0.7982 | 0.01534 | -0.0514 | -52.0339
-7 | -0.763 | 0.01127 | -0.0459 | -67.7019
-6.5 | -0.7038 | 0.00951 | -0.0422 | -74.0063
-6 | -0.637 | 0.00849 | -0.0398 | -75.0294
-5.5 | -0.5667 | 0.0079 | -0.0382 | -71.7342
-5 | -0.4956 | 0.00747 | -0.0372 | -66.3454
-4.5 | -0.425 | 0.0071 | -0.0365 | -59.8592
-4 | -0.3543 | 0.00683 | -0.0362 | -51.8741
-3.5 | -0.2842 | 0.00655 | -0.036 | -43.3893
-3 | -0.2142 | 0.00634 | -0.0361 | -33.7855
-2.5 | -0.1448 | 0.00612 | -0.0364 | -23.6601
-2 | -0.0767 | 0.00572 | -0.0367 | -13.4091
-1.5 | -0.0094 | 0.00517 | -0.0371 | -1.8182
-1 | 0.0567 | 0.00445 | -0.0376 | 12.7416
-0.5 | 0.1254 | 0.00421 | -0.0383 | 29.7862
0 | 0.1952 | 0.00414 | -0.039 | 47.1498
0.5 | 0.265 | 0.00414 | -0.0397 | 64.0097
1 | 0.3349 | 0.00418 | -0.0404 | 80.1196
1.5 | 0.4047 | 0.00429 | -0.0411 | 94.3357
2 | 0.4743 | 0.00443 | -0.0416 | 107.0655
2.5 | 0.5402 | 0.00498 | -0.0417 | 108.4739
3 | 0.6002 | 0.00607 | -0.0409 | 98.8797
3.5 | 0.6608 | 0.00698 | -0.04 | 94.6705
4 | 0.7226 | 0.00771 | -0.0389 | 93.7224
4.5 | 0.7865 | 0.00824 | -0.0378 | 95.449
5 | 0.852 | 0.00866 | -0.0366 | 98.3834
5.5 | 0.9167 | 0.00911 | -0.035 | 100.6257
6 | 0.9803 | 0.00959 | -0.0329 | 102.2211
6.5 | 1.04 | 0.01023 | -0.0299 | 101.6618
7 | 1.0971 | 0.0109 | -0.0261 | 100.6514
7.5 | 1.1422 | 0.01173 | -0.0202 | 97.3743
8 | 1.1642 | 0.01312 | -0.0114 | 88.7348
8.5 | 1.1833 | 0.01514 | -0.0034 | 78.1572
9 | 1.1939 | 0.01836 | 0.0036 | 65.0272
9.5 | 1.189 | 0.02303 | 0.0106 | 51.6283
10 | 1.1759 | 0.02893 | 0.0161 | 40.6464
10.5 | 1.1454 | 0.03682 | 0.0192 | 31.1081
11 | 1.1094 | 0.04626 | 0.0191 | 23.9818
11.5 | 1.074 | 0.05709 | 0.0158 | 18.8124
12 | 1.04 | 0.06943 | 0.0096 | 14.9791
12.5 | 1.0106 | 0.08296 | 0.0012 | 12.1818
13 | 0.9855 | 0.09789 | -0.009 | 10.0674
13.5 | 0.966 | 0.11327 | -0.0191 | 8.5283
14 | 0.9468 | 0.12833 | -0.0284 | 7.3779

## 89. Re 7M Mach 0.00 (1)
BIGFOIL.COM POLAR EXPORT
NACA64-213 a=0.6
NACA64-213 a=0.6 |  |  |  | Cl Max: | 1.207 | at alpha= | 12 | deg
JavaFoil+Calcfoil stall+Eppler ext transition |  |  |  | L/D Max: | 105.936 | at alpha= | 7 | deg
Re: | 7000000 |  |  | Cd Min: | 0.00478 | at alpha= | -1 | deg
Mach: | 0 |  |  | Cl=0 at alpha= | -1.3833 | deg
|  |  |  | @ Cl=0.1, Cd= | 0.004798
|  |  |  | @ Cl=0.4, Cd= | 0.004934
|  |  |  | @ Cl=0.6, Cd= | 0.0059845
alpha (deg) | Cl | Cd | Cm | Cl/Cd
-17.5 | -0.716 | 0.12826 | -0.006 | -5.58
-17 | -0.738 | 0.1217 | -0.006 | -6.068
-16.5 | -0.76 | 0.11558 | -0.007 | -6.573
-16 | -0.781 | 0.10755 | -0.007 | -7.262
-15.5 | -0.796 | 0.10075 | -0.008 | -7.898
-15 | -0.816 | 0.0871 | -0.009 | -9.373
-14.5 | -0.833 | 0.07715 | -0.01 | -10.795
-14 | -0.906 | 0.03716 | -0.013 | -24.373
-13.5 | -0.937 | 0.02545 | -0.014 | -36.807
-13 | -0.951 | 0.01978 | -0.015 | -48.075
-12.5 | -0.957 | 0.01618 | -0.015 | -59.129
-12 | -0.957 | 0.01372 | -0.016 | -69.746
-11.5 | -0.947 | 0.01252 | -0.017 | -75.657
-11 | -0.933 | 0.01151 | -0.017 | -81.09
-10.5 | -0.916 | 0.01089 | -0.018 | -84.143
-10 | -0.886 | 0.01043 | -0.019 | -84.997
-9.5 | -0.853 | 0.0099 | -0.019 | -86.218
-9 | -0.817 | 0.00933 | -0.02 | -87.544
-8.5 | -0.777 | 0.00905 | -0.02 | -85.885
-8 | -0.734 | 0.00866 | -0.021 | -84.786
-7.5 | -0.688 | 0.00833 | -0.021 | -82.553
-7 | -0.64 | 0.00809 | -0.022 | -79.114
-6.5 | -0.589 | 0.00783 | -0.023 | -75.251
-6 | -0.536 | 0.00762 | -0.023 | -70.418
-5.5 | -0.482 | 0.00744 | -0.024 | -64.779
-5 | -0.426 | 0.00728 | -0.024 | -58.564
-4.5 | -0.369 | 0.00709 | -0.025 | -52.12
-4 | -0.311 | 0.00694 | -0.025 | -44.856
-3.5 | -0.253 | 0.00679 | -0.026 | -37.204
-3 | -0.194 | 0.00663 | -0.027 | -29.169
-2.5 | -0.134 | 0.00538 | -0.027 | -24.935
-2 | -0.074 | 0.00486 | -0.028 | -15.28
-1.5 | -0.014 | 0.00481 | -0.028 | -3.001
-1 | 0.046 | 0.00478 | -0.029 | 9.547
-0.5 | 0.106 | 0.0048 | -0.029 | 22.033
0 | 0.166 | 0.0048 | -0.03 | 34.559
0.5 | 0.226 | 0.00483 | -0.031 | 46.763
1 | 0.286 | 0.00486 | -0.031 | 58.806
1.5 | 0.346 | 0.00488 | -0.032 | 70.868
2 | 0.406 | 0.00494 | -0.032 | 82.159
2.5 | 0.465 | 0.00501 | -0.033 | 92.752
3 | 0.524 | 0.00512 | -0.034 | 102.311
3.5 | 0.582 | 0.00582 | -0.034 | 99.987
4 | 0.64 | 0.00635 | -0.035 | 100.782
4.5 | 0.698 | 0.00749 | -0.035 | 93.21
5 | 0.754 | 0.00846 | -0.036 | 89.086
5.5 | 0.809 | 0.00882 | -0.036 | 91.682
6 | 0.861 | 0.00875 | -0.037 | 98.429
6.5 | 0.912 | 0.00912 | -0.038 | 100.058
7 | 0.961 | 0.00907 | -0.038 | 105.936
7.5 | 1.007 | 0.01006 | -0.039 | 100.05
8 | 1.049 | 0.0105 | -0.039 | 99.868
8.5 | 1.087 | 0.01096 | -0.04 | 99.113
9 | 1.119 | 0.01152 | -0.04 | 97.163
9.5 | 1.147 | 0.01204 | -0.04 | 95.234
10 | 1.169 | 0.01253 | -0.041 | 93.352
10.5 | 1.187 | 0.01325 | -0.041 | 89.581
11 | 1.199 | 0.01408 | -0.042 | 85.134
11.5 | 1.206 | 0.01494 | -0.042 | 80.703
12 | 1.207 | 0.01599 | -0.042 | 75.49
12.5 | 1.203 | 0.01717 | -0.043 | 70.106
13 | 1.196 | 0.01826 | -0.043 | 65.467
13.5 | 1.182 | 0.01981 | -0.043 | 59.692
14 | 1.163 | 0.02183 | -0.044 | 53.279
14.5 | 1.138 | 0.02478 | -0.044 | 45.935
15 | 1.106 | 0.02927 | -0.044 | 37.789
15.5 | 1.068 | 0.03604 | -0.043 | 29.62
16 | 1.002 | 0.05644 | -0.041 | 17.744
16.5 | 0.919 | 0.0937 | -0.035 | 9.808
17 | 0.871 | 0.11429 | -0.031 | 7.618

## 90. Re 7M Mach 0.00 (2)
BIGFOIL.COM POLAR EXPORT
NACA64-213 a=0.6
NACA64-213 a=0.6 |  |  |  | Cl Max: | 1.7409 | at alpha= | 20 | deg
XFOIL ncrit=9 |  |  |  | L/D Max: | 117.627 | at alpha= | 10 | deg
Re: | 7000000 |  |  | Cd Min: | 0.05028 | at alpha= | 20 | deg
Mach: | 0 |  |  | Cl=0 at alpha= | -1.4156 | deg
|  |  |  | @ Cl=0.1, Cd= | 0.0040262
|  |  |  | @ Cl=0.4, Cd= | 0.0042685
|  |  |  | @ Cl=0.6, Cd= | 0.0064672
alpha (deg) | Cl | Cd | Cm | Cl/Cd
-20 | -1.6258 | 0.03829 | -0.0519 | -42.4602
-19.5 | -1.6227 | 0.03381 | -0.0524 | -47.9947
-19 | -1.6166 | 0.02995 | -0.0523 | -53.9766
-18.5 | -1.6068 | 0.02672 | -0.0514 | -60.1347
-18 | -1.5931 | 0.0241 | -0.0498 | -66.1037
-17.5 | -1.5744 | 0.02211 | -0.0479 | -71.2076
-17 | -1.5559 | 0.02037 | -0.0452 | -76.3819
-16.5 | -1.5384 | 0.01889 | -0.0415 | -81.4399
-16 | -1.5204 | 0.01783 | -0.0368 | -85.272
-15 | -1.4507 | 0.01627 | -0.0319 | -89.1641
-14.5 | -1.4137 | 0.0152 | -0.0297 | -93.0066
-14 | -1.3719 | 0.01427 | -0.0283 | -96.1388
-13.5 | -1.3267 | 0.01351 | -0.0273 | -98.2013
-13 | -1.279 | 0.01286 | -0.0266 | -99.4557
-12.5 | -1.2298 | 0.01225 | -0.026 | -100.3918
-12 | -1.1796 | 0.01168 | -0.0256 | -100.9932
-11.5 | -1.1284 | 0.01115 | -0.0253 | -101.2018
-11 | -1.0762 | 0.01068 | -0.0251 | -100.7678
-10.5 | -1.0233 | 0.01024 | -0.0251 | -99.9316
-10 | -0.9697 | 0.00982 | -0.025 | -98.7475
-9.5 | -0.9169 | 0.00924 | -0.0249 | -99.2316
-9 | -0.8626 | 0.00882 | -0.025 | -97.8005
-8.5 | -0.8076 | 0.00846 | -0.0251 | -95.461
-8 | -0.752 | 0.00814 | -0.0254 | -92.3833
-7.5 | -0.696 | 0.00786 | -0.0257 | -88.5496
-7 | -0.6401 | 0.00751 | -0.0259 | -85.233
-6.5 | -0.5836 | 0.00724 | -0.0263 | -80.6077
-6 | -0.5267 | 0.00701 | -0.0267 | -75.1355
-5.5 | -0.4697 | 0.00675 | -0.0271 | -69.5852
-5 | -0.4124 | 0.00655 | -0.0275 | -62.9618
-4.5 | -0.3549 | 0.00635 | -0.028 | -55.8898
-4 | -0.2972 | 0.00618 | -0.0285 | -48.0906
-3.5 | -0.2395 | 0.00599 | -0.029 | -39.9833
-3 | -0.1816 | 0.00581 | -0.0296 | -31.2565
-2.5 | -0.1242 | 0.00553 | -0.0301 | -22.4593
-2 | -0.0668 | 0.0052 | -0.0307 | -12.8462
-1.5 | -0.0096 | 0.0048 | -0.0312 | -2
-1 | 0.0473 | 0.00432 | -0.0319 | 10.9491
-0.5 | 0.1047 | 0.004 | -0.0325 | 26.175
0 | 0.1631 | 0.00394 | -0.0331 | 41.3959
0.5 | 0.2216 | 0.00393 | -0.0338 | 56.3868
1 | 0.28 | 0.00396 | -0.0344 | 70.7071
1.5 | 0.3382 | 0.00407 | -0.035 | 83.0958
2 | 0.3961 | 0.00422 | -0.0356 | 93.8626
2.5 | 0.4508 | 0.0049 | -0.0359 | 92
3 | 0.5054 | 0.00553 | -0.0361 | 91.3924
3.5 | 0.5599 | 0.0061 | -0.0363 | 91.7869
4 | 0.6145 | 0.0066 | -0.0365 | 93.1061
4.5 | 0.6693 | 0.00703 | -0.0366 | 95.2063
5 | 0.7243 | 0.00737 | -0.0368 | 98.2768
5.5 | 0.7795 | 0.00765 | -0.037 | 101.8954
6 | 0.8345 | 0.00791 | -0.0372 | 105.4994
6.5 | 0.8889 | 0.00821 | -0.0373 | 108.2704
7 | 0.9433 | 0.00847 | -0.0373 | 111.3695
7.5 | 0.9964 | 0.00882 | -0.0372 | 112.9705
8 | 1.0495 | 0.00913 | -0.0371 | 114.9507
8.5 | 1.1015 | 0.00949 | -0.0369 | 116.0695
9 | 1.1516 | 0.00994 | -0.0363 | 115.8551
9.5 | 1.2012 | 0.01027 | -0.0356 | 116.962
10 | 1.2492 | 0.01062 | -0.0345 | 117.6271
10.5 | 1.2969 | 0.01119 | -0.0337 | 115.8981
11 | 1.3423 | 0.01185 | -0.0325 | 113.2743
11.5 | 1.3877 | 0.01242 | -0.0313 | 111.7311
12 | 1.4306 | 0.01304 | -0.0298 | 109.7086
12.5 | 1.4685 | 0.01374 | -0.0274 | 106.8777
13 | 1.4921 | 0.01455 | -0.0226 | 102.5498
13.5 | 1.516 | 0.01562 | -0.0185 | 97.0551
14 | 1.5409 | 0.01686 | -0.0151 | 91.3938
14.5 | 1.5685 | 0.01809 | -0.0123 | 86.7054
15 | 1.5944 | 0.01953 | -0.0098 | 81.6385
15.5 | 1.6193 | 0.02116 | -0.0074 | 76.5265
16 | 1.6413 | 0.02307 | -0.0051 | 71.1443
16.5 | 1.6601 | 0.02533 | -0.0029 | 65.5389
17 | 1.678 | 0.0278 | -0.001 | 60.3597
17.5 | 1.6913 | 0.03075 | 0.0007 | 55.0016
18 | 1.7043 | 0.03391 | 0.0021 | 50.2595
18.5 | 1.7149 | 0.03751 | 0.003 | 45.7185
19 | 1.7274 | 0.04114 | 0.0035 | 41.9883
19.5 | 1.7361 | 0.04537 | 0.0036 | 38.2654
20 | 1.7409 | 0.05028 | 0.0033 | 34.6241

## 91. Re 7M Mach 0.10 (1)
BIGFOIL.COM POLAR EXPORT
NACA64-213 a=0.6
NACA64-213 a=0.6 |  |  |  | Cl Max: | 1.197 | at alpha= | 11.5 | deg
JavaFoil+Calcfoil stall+Eppler ext transition |  |  |  | L/D Max: | 105.198 | at alpha= | 7 | deg
Re: | 7000000 |  |  | Cd Min: | 0.00479 | at alpha= | -1 | deg
Mach: | 0.1 |  |  | Cl=0 at alpha= | -1.3771 | deg
|  |  |  | @ Cl=0.1, Cd= | 0.00479
|  |  |  | @ Cl=0.4, Cd= | 0.004922
|  |  |  | @ Cl=0.6, Cd= | 0.0059847
alpha (deg) | Cl | Cd | Cm | Cl/Cd
-17 | -0.698 | 0.12362 | -0.006 | -5.644
-16.5 | -0.725 | 0.1134 | -0.007 | -6.394
-16 | -0.746 | 0.11096 | -0.007 | -6.725
-15.5 | -0.765 | 0.10375 | -0.007 | -7.369
-15 | -0.785 | 0.09264 | -0.008 | -8.473
-14.5 | -0.795 | 0.08999 | -0.008 | -8.832
-14 | -0.833 | 0.065 | -0.011 | -12.812
-13.5 | -0.901 | 0.03212 | -0.013 | -28.042
-13 | -0.924 | 0.0231 | -0.014 | -39.993
-12.5 | -0.935 | 0.01811 | -0.015 | -51.624
-12 | -0.944 | 0.01428 | -0.016 | -66.088
-11.5 | -0.937 | 0.01285 | -0.017 | -72.957
-11 | -0.926 | 0.01179 | -0.017 | -78.518
-10.5 | -0.908 | 0.01024 | -0.018 | -88.648
-10 | -0.885 | 0.01058 | -0.019 | -83.635
-9.5 | -0.853 | 0.01002 | -0.019 | -85.144
-9 | -0.817 | 0.00944 | -0.02 | -86.571
-8.5 | -0.778 | 0.00908 | -0.02 | -85.702
-8 | -0.735 | 0.00869 | -0.021 | -84.609
-7.5 | -0.69 | 0.00841 | -0.022 | -82.095
-7 | -0.642 | 0.00812 | -0.022 | -79.058
-6.5 | -0.591 | 0.00788 | -0.023 | -74.993
-6 | -0.539 | 0.00767 | -0.023 | -70.217
-5.5 | -0.484 | 0.00744 | -0.024 | -65.065
-5 | -0.428 | 0.00728 | -0.024 | -58.808
-4.5 | -0.371 | 0.00711 | -0.025 | -52.202
-4 | -0.313 | 0.00699 | -0.026 | -44.749
-3.5 | -0.254 | 0.00679 | -0.026 | -37.381
-3 | -0.194 | 0.00665 | -0.027 | -29.257
-2.5 | -0.135 | 0.00538 | -0.027 | -25.064
-2 | -0.075 | 0.00486 | -0.028 | -15.379
-1.5 | -0.015 | 0.00483 | -0.028 | -3.006
-1 | 0.046 | 0.00479 | -0.029 | 9.562
-0.5 | 0.106 | 0.00479 | -0.03 | 22.162
0 | 0.167 | 0.00485 | -0.03 | 34.392
0.5 | 0.227 | 0.00485 | -0.031 | 46.849
1 | 0.287 | 0.00488 | -0.031 | 58.922
1.5 | 0.348 | 0.00487 | -0.032 | 71.367
2 | 0.408 | 0.00493 | -0.033 | 82.725
2.5 | 0.467 | 0.00505 | -0.033 | 92.474
3 | 0.526 | 0.00511 | -0.034 | 103.006
3.5 | 0.585 | 0.00585 | -0.034 | 100.037
4 | 0.644 | 0.00638 | -0.035 | 100.816
4.5 | 0.701 | 0.00819 | -0.036 | 85.607
5 | 0.758 | 0.00858 | -0.036 | 88.314
5.5 | 0.813 | 0.00852 | -0.037 | 95.364
6 | 0.865 | 0.00884 | -0.037 | 97.853
6.5 | 0.916 | 0.00913 | -0.038 | 100.293
7 | 0.964 | 0.00917 | -0.038 | 105.198
7.5 | 1.01 | 0.01016 | -0.039 | 99.384
8 | 1.052 | 0.0106 | -0.039 | 99.218
8.5 | 1.089 | 0.0111 | -0.04 | 98.095
9 | 1.12 | 0.01163 | -0.04 | 96.275
9.5 | 1.146 | 0.01219 | -0.041 | 94.074
10 | 1.167 | 0.01269 | -0.041 | 92.012
10.5 | 1.182 | 0.01356 | -0.041 | 87.225
11 | 1.193 | 0.01429 | -0.042 | 83.477
11.5 | 1.197 | 0.01521 | -0.042 | 78.686
12 | 1.195 | 0.0164 | -0.043 | 72.841
12.5 | 1.188 | 0.01761 | -0.043 | 67.438
13 | 1.176 | 0.0187 | -0.043 | 62.902
13.5 | 1.158 | 0.02058 | -0.044 | 56.256
14 | 1.134 | 0.02271 | -0.044 | 49.953
14.5 | 1.101 | 0.02673 | -0.044 | 41.207
15 | 1.062 | 0.03253 | -0.043 | 32.654
15.5 | 0.987 | 0.05455 | -0.04 | 18.096
16 | 0.9 | 0.09472 | -0.033 | 9.502
16.5 | 0.86 | 0.10752 | -0.031 | 7.996

## 92. Re 7M Mach 0.10 (2)
BIGFOIL.COM POLAR EXPORT
NACA64-213 a=0.6
NACA64-213 a=0.6 |  |  |  | Cl Max: | 1.7251 | at alpha= | 20 | deg
XFOIL ncrit=9 |  |  |  | L/D Max: | 116.784 | at alpha= | 10 | deg
Re: | 7000000 |  |  | Cd Min: | 0.05505 | at alpha= | 20 | deg
Mach: | 0.1 |  |  | Cl=0 at alpha= | -1.4161 | deg
|  |  |  | @ Cl=0.1, Cd= | 0.004039
|  |  |  | @ Cl=0.4, Cd= | 0.0042388
|  |  |  | @ Cl=0.6, Cd= | 0.0064582
alpha (deg) | Cl | Cd | Cm | Cl/Cd
-20 | -1.59 | 0.04492 | -0.0532 | -35.3963
-19.5 | -1.5943 | 0.03916 | -0.0547 | -40.7125
-19 | -1.5948 | 0.03418 | -0.0554 | -46.6589
-18.5 | -1.5905 | 0.03002 | -0.0551 | -52.9813
-18 | -1.58 | 0.02674 | -0.0542 | -59.0875
-17.5 | -1.5649 | 0.02415 | -0.0525 | -64.7992
-17 | -1.5479 | 0.02198 | -0.0502 | -70.4231
-16.5 | -1.5318 | 0.02008 | -0.047 | -76.2849
-16 | -1.5129 | 0.01871 | -0.043 | -80.8605
-15.5 | -1.4918 | 0.01772 | -0.0382 | -84.1874
-15 | -1.4581 | 0.01688 | -0.0353 | -86.3803
-14.5 | -1.4189 | 0.01604 | -0.0331 | -88.4601
-14 | -1.3804 | 0.01485 | -0.031 | -92.9562
-13.5 | -1.3362 | 0.01395 | -0.0296 | -95.7849
-13 | -1.2887 | 0.01322 | -0.0286 | -97.4811
-12.5 | -1.2395 | 0.01256 | -0.0278 | -98.6863
-12 | -1.189 | 0.01194 | -0.0272 | -99.5812
-11.5 | -1.1374 | 0.01137 | -0.0267 | -100.0352
-11 | -1.0847 | 0.01086 | -0.0264 | -99.8803
-10.5 | -1.0314 | 0.01038 | -0.0261 | -99.3642
-10 | -0.9773 | 0.00995 | -0.026 | -98.2211
-9.5 | -0.9237 | 0.00938 | -0.0257 | -98.4755
-9 | -0.8691 | 0.00891 | -0.0257 | -97.5421
-8.5 | -0.8136 | 0.00853 | -0.0258 | -95.381
-8 | -0.7575 | 0.00819 | -0.0259 | -92.4908
-7.5 | -0.701 | 0.00791 | -0.0261 | -88.622
-7 | -0.6445 | 0.00756 | -0.0264 | -85.2513
-6.5 | -0.5876 | 0.00727 | -0.0266 | -80.8253
-6 | -0.5302 | 0.00703 | -0.027 | -75.4196
-5.5 | -0.4728 | 0.00678 | -0.0274 | -69.7345
-5 | -0.4151 | 0.00656 | -0.0278 | -63.2774
-4.5 | -0.3571 | 0.00637 | -0.0283 | -56.0597
-4 | -0.2991 | 0.00619 | -0.0287 | -48.3199
-3.5 | -0.2409 | 0.006 | -0.0293 | -40.15
-3 | -0.1827 | 0.00582 | -0.0298 | -31.3918
-2.5 | -0.1249 | 0.00555 | -0.0303 | -22.5045
-2 | -0.0672 | 0.00521 | -0.0308 | -12.8983
-1.5 | -0.0096 | 0.00481 | -0.0314 | -1.9958
-1 | 0.0476 | 0.00432 | -0.032 | 11.0185
-0.5 | 0.1054 | 0.00401 | -0.0327 | 26.2843
0 | 0.1641 | 0.00395 | -0.0333 | 41.5443
0.5 | 0.2229 | 0.00393 | -0.034 | 56.7176
1 | 0.2818 | 0.00397 | -0.0346 | 70.9824
1.5 | 0.3403 | 0.00407 | -0.0352 | 83.6118
2 | 0.3985 | 0.00422 | -0.0358 | 94.4313
2.5 | 0.4536 | 0.00491 | -0.0361 | 92.3829
3 | 0.5084 | 0.00554 | -0.0363 | 91.769
3.5 | 0.5631 | 0.00613 | -0.0365 | 91.8597
4 | 0.6182 | 0.00662 | -0.0366 | 93.3837
4.5 | 0.6732 | 0.00706 | -0.0367 | 95.3541
5 | 0.7286 | 0.00741 | -0.0369 | 98.3266
5.5 | 0.7842 | 0.00769 | -0.037 | 101.9766
6 | 0.8396 | 0.00795 | -0.0372 | 105.6101
6.5 | 0.8943 | 0.00826 | -0.0372 | 108.2688
7 | 0.9491 | 0.00852 | -0.0372 | 111.3967
8 | 1.0561 | 0.0092 | -0.0369 | 114.7935
8.5 | 1.1082 | 0.00958 | -0.0365 | 115.6785
9 | 1.1589 | 0.01002 | -0.0358 | 115.6587
9.5 | 1.2086 | 0.01038 | -0.035 | 116.4355
10 | 1.2566 | 0.01076 | -0.0338 | 116.7844
10.5 | 1.3041 | 0.01137 | -0.0327 | 114.6966
11 | 1.35 | 0.01202 | -0.0314 | 112.3128
11.5 | 1.395 | 0.01261 | -0.0299 | 110.6265
12 | 1.4368 | 0.01328 | -0.028 | 108.1928
12.5 | 1.4674 | 0.01403 | -0.0241 | 104.5902
13 | 1.491 | 0.01499 | -0.0194 | 99.4663
13.5 | 1.5151 | 0.01623 | -0.0154 | 93.3518
14 | 1.543 | 0.01744 | -0.0124 | 88.4748
14.5 | 1.5702 | 0.01882 | -0.0096 | 83.4325
15 | 1.5953 | 0.02044 | -0.007 | 78.0479
15.5 | 1.6188 | 0.02229 | -0.0045 | 72.6245
16 | 1.6391 | 0.02448 | -0.0021 | 66.9567
16.5 | 1.6557 | 0.02707 | 0.0001 | 61.1636
17 | 1.6701 | 0.02999 | 0.0021 | 55.6886
17.5 | 1.6852 | 0.03302 | 0.0036 | 51.0357
18 | 1.6995 | 0.0363 | 0.0047 | 46.8182
18.5 | 1.7098 | 0.0402 | 0.0054 | 42.5323
19 | 1.7185 | 0.04449 | 0.0057 | 38.6267
19.5 | 1.7242 | 0.04937 | 0.0055 | 34.924
20 | 1.7251 | 0.05505 | 0.0047 | 31.337

## 93. Re 7M Mach 0.25 (1)
BIGFOIL.COM POLAR EXPORT
NACA64-213 a=0.6
NACA64-213 a=0.6 |  |  |  | Cl Max: | 1.146 | at alpha= | 10.5 | deg
JavaFoil+Calcfoil stall+Eppler ext transition |  |  |  | L/D Max: | 104.3 | at alpha= | 3 | deg
Re: | 7000000 |  |  | Cd Min: | 0.00483 | at alpha= | -1 | deg
Mach: | 0.25 |  |  | Cl=0 at alpha= | -1.379 | deg
|  |  |  | @ Cl=0.1, Cd= | 0.00483
|  |  |  | @ Cl=0.4, Cd= | 0.0049616
|  |  |  | @ Cl=0.6, Cd= | 0.118
alpha (deg) | Cl | Cd | Cm | Cl/Cd
-15.5 | -0.5 | 0.11961 | -0.006 | -4.176
-15 | -0.549 | 0.10855 | -0.007 | -5.062
-14.5 | -0.594 | 0.10166 | -0.007 | -5.844
-14 | -0.634 | 0.0952 | -0.008 | -6.659
-13.5 | -0.667 | 0.0917 | -0.008 | -7.279
-13 | -0.694 | 0.08216 | -0.009 | -8.447
-12.5 | -0.715 | 0.07363 | -0.01 | -9.705
-12 | -0.744 | 0.05745 | -0.012 | -12.949
-11.5 | -0.832 | 0.02089 | -0.016 | -39.836
-11 | -0.86 | 0.01434 | -0.018 | -59.967
-10.5 | -0.865 | 0.01224 | -0.018 | -70.653
-10 | -0.856 | 0.01136 | -0.019 | -75.341
-9.5 | -0.841 | 0.01059 | -0.02 | -79.418
-9 | -0.813 | 0.01006 | -0.02 | -80.884
-8.5 | -0.78 | 0.00951 | -0.021 | -82.037
-8 | -0.742 | 0.00911 | -0.022 | -81.441
-7.5 | -0.699 | 0.00872 | -0.022 | -80.17
-7 | -0.653 | 0.00834 | -0.023 | -78.211
-6.5 | -0.603 | 0.00808 | -0.023 | -74.642
-6 | -0.55 | 0.00786 | -0.024 | -70.042
-5.5 | -0.496 | 0.00765 | -0.024 | -64.824
-5 | -0.439 | 0.00742 | -0.025 | -59.148
-4.5 | -0.381 | 0.00725 | -0.026 | -52.498
-4 | -0.321 | 0.00704 | -0.026 | -45.574
-3.5 | -0.261 | 0.00686 | -0.027 | -38.007
-3 | -0.2 | 0.00675 | -0.027 | -29.591
-2.5 | -0.138 | 0.00545 | -0.028 | -25.41
-2 | -0.077 | 0.0049 | -0.029 | -15.676
-1.5 | -0.015 | 0.00486 | -0.029 | -3.067
-1 | 0.047 | 0.00483 | -0.03 | 9.76
-0.5 | 0.109 | 0.00483 | -0.03 | 22.581
0 | 0.171 | 0.00486 | -0.031 | 35.258
0.5 | 0.233 | 0.00486 | -0.032 | 48.022
1 | 0.295 | 0.0049 | -0.032 | 60.318
1.5 | 0.357 | 0.00492 | -0.033 | 72.639
2 | 0.419 | 0.00498 | -0.033 | 84.215
2.5 | 0.48 | 0.00507 | -0.034 | 94.547
3 | 0.541 | 0.00518 | -0.035 | 104.3
3.5 | 0.601 | 0.00595 | -0.035 | 100.987
4 | 0.661 | 0.0066 | -0.036 | 100.118
4.5 | 0.72 | 0.00842 | -0.036 | 85.445
5 | 0.777 | 0.0085 | -0.037 | 91.449
5.5 | 0.832 | 0.00879 | -0.038 | 94.636
6 | 0.885 | 0.00875 | -0.038 | 101.167
6.5 | 0.935 | 0.00915 | -0.039 | 102.231
7 | 0.982 | 0.01018 | -0.039 | 96.426
7.5 | 1.025 | 0.01061 | -0.04 | 96.613
8 | 1.064 | 0.01115 | -0.04 | 95.413
8.5 | 1.096 | 0.01176 | -0.041 | 93.147
9 | 1.12 | 0.01243 | -0.041 | 90.075
9.5 | 1.137 | 0.01317 | -0.042 | 86.277
10 | 1.145 | 0.0139 | -0.042 | 82.419
10.5 | 1.146 | 0.01483 | -0.042 | 77.274
11 | 1.137 | 0.01581 | -0.043 | 71.899
11.5 | 1.119 | 0.01709 | -0.043 | 65.462
12 | 1.088 | 0.01922 | -0.043 | 56.621
12.5 | 1.048 | 0.02169 | -0.043 | 48.315
13 | 0.988 | 0.02768 | -0.043 | 35.7
13.5 | 0.925 | 0.03396 | -0.042 | 27.243
14 | 0.774 | 0.09042 | -0.029 | 8.561
14.5 | 0.715 | 0.10156 | -0.026 | 7.043
15 | 0.655 | 0.11082 | -0.025 | 5.912
15.5 | 0.593 | 0.118 | -0.024 | 5.022

## 94. Re 7M Mach 0.25 (2)
BIGFOIL.COM POLAR EXPORT
NACA64-213 a=0.6
NACA64-213 a=0.6 |  |  |  | Cl Max: | 1.6269 | at alpha= | 17 | deg
XFOIL ncrit=9 |  |  |  | L/D Max: | 113.615 | at alpha= | 9 | deg
Re: | 7000000 |  |  | Cd Min: | 0.2233 | at alpha= | -20 | deg
Mach: | 0.25 |  |  | Cl=0 at alpha= | -1.4188 | deg
|  |  |  | @ Cl=0.1, Cd= | 0.0040704
|  |  |  | @ Cl=0.4, Cd= | 0.0042176
|  |  |  | @ Cl=0.6, Cd= | 0.0064339
alpha (deg) | Cl | Cd | Cm | Cl/Cd
-20 | -0.7729 | 0.2233 | 0.0522 | -3.4613
-19.5 | -0.7573 | 0.21592 | 0.0474 | -3.5073
-19 | -0.7602 | 0.20195 | 0.0398 | -3.7643
-18.5 | -1.0641 | 0.12013 | -0.0121 | -8.8579
-18 | -1.2437 | 0.07914 | -0.0415 | -15.7152
-17.5 | -1.3124 | 0.06078 | -0.0545 | -21.5926
-17 | -1.3518 | 0.04907 | -0.0612 | -27.5484
-16.5 | -1.3629 | 0.04174 | -0.0641 | -32.6521
-16 | -1.3881 | 0.03389 | -0.066 | -40.959
-15.5 | -1.383 | 0.02944 | -0.0654 | -46.9769
-14.5 | -1.3774 | 0.02192 | -0.0601 | -62.8376
-14 | -1.3723 | 0.02001 | -0.0536 | -68.5807
-13.5 | -1.3549 | 0.01855 | -0.0472 | -73.0404
-13 | -1.3271 | 0.01644 | -0.0428 | -80.7238
-12 | -1.2355 | 0.01395 | -0.0375 | -88.5663
-11.5 | -1.1836 | 0.01302 | -0.0357 | -90.9063
-11 | -1.1297 | 0.01221 | -0.0341 | -92.5225
-10.5 | -1.0746 | 0.01147 | -0.0329 | -93.6879
-10 | -1.0186 | 0.01079 | -0.0318 | -94.4022
-9.5 | -0.9614 | 0.0102 | -0.0309 | -94.2549
-9 | -0.9044 | 0.00957 | -0.0301 | -94.5037
-8.5 | -0.8469 | 0.00898 | -0.0295 | -94.3096
-8 | -0.7881 | 0.00854 | -0.0291 | -92.2834
-7.5 | -0.7288 | 0.00817 | -0.0289 | -89.2044
-7 | -0.6692 | 0.00784 | -0.0288 | -85.3571
-6.5 | -0.6098 | 0.00746 | -0.0288 | -81.7426
-6 | -0.55 | 0.00718 | -0.0289 | -76.6017
-5.5 | -0.4898 | 0.00694 | -0.0291 | -70.5764
-5 | -0.4299 | 0.00667 | -0.0293 | -64.4528
-4.5 | -0.3695 | 0.00647 | -0.0296 | -57.1097
-4 | -0.3093 | 0.00625 | -0.03 | -49.488
-3.5 | -0.2489 | 0.00608 | -0.0304 | -40.9375
-3 | -0.1886 | 0.00589 | -0.0309 | -32.0204
-2.5 | -0.1286 | 0.00562 | -0.0314 | -22.8826
-2 | -0.069 | 0.0053 | -0.0319 | -13.0189
-1.5 | -0.0096 | 0.00487 | -0.0324 | -1.9713
-1 | 0.0495 | 0.00435 | -0.0331 | 11.3793
-0.5 | 0.1091 | 0.00402 | -0.0337 | 27.1393
0 | 0.1698 | 0.00396 | -0.0344 | 42.8788
0.5 | 0.2306 | 0.00395 | -0.035 | 58.3797
1 | 0.2914 | 0.00399 | -0.0357 | 73.0326
1.5 | 0.3519 | 0.00409 | -0.0363 | 86.0391
2 | 0.4122 | 0.00425 | -0.0369 | 96.9882
2.5 | 0.4688 | 0.00495 | -0.0371 | 94.7071
3 | 0.5252 | 0.00563 | -0.0372 | 93.286
3.5 | 0.5814 | 0.00626 | -0.0373 | 92.8754
4 | 0.6381 | 0.00679 | -0.0373 | 93.9764
5 | 0.7523 | 0.0076 | -0.0372 | 98.9868
5.5 | 0.81 | 0.0079 | -0.0372 | 102.5316
6 | 0.8675 | 0.00819 | -0.037 | 105.9219
6.5 | 0.9246 | 0.00849 | -0.0368 | 108.9046
7 | 0.9808 | 0.00885 | -0.0364 | 110.8249
7.5 | 1.0366 | 0.00921 | -0.0358 | 112.5516
8 | 1.0916 | 0.00961 | -0.0351 | 113.59
8.5 | 1.1446 | 0.01011 | -0.034 | 113.2146
9 | 1.1975 | 0.01054 | -0.0327 | 113.6148
9.5 | 1.2469 | 0.01103 | -0.0308 | 113.0462
10 | 1.2936 | 0.01166 | -0.0285 | 110.9434
10.5 | 1.341 | 0.01233 | -0.0263 | 108.7591
11 | 1.3841 | 0.01308 | -0.0234 | 105.818
11.5 | 1.4116 | 0.01392 | -0.0178 | 101.408
12 | 1.4376 | 0.01512 | -0.0129 | 95.0794
12.5 | 1.4641 | 0.01658 | -0.0085 | 88.3052
13 | 1.4944 | 0.01804 | -0.005 | 82.8381
13.5 | 1.5221 | 0.01979 | -0.0015 | 76.9126
14 | 1.5473 | 0.02187 | 0.0017 | 70.7499
14.5 | 1.5685 | 0.02436 | 0.0049 | 64.3883
15 | 1.5832 | 0.0275 | 0.0079 | 57.5709
15.5 | 1.6002 | 0.03068 | 0.0103 | 52.1578
16 | 1.6127 | 0.03444 | 0.0124 | 46.8264
16.5 | 1.6209 | 0.03888 | 0.0138 | 41.6898
17 | 1.6269 | 0.04389 | 0.0146 | 37.0677
17.5 | 1.6267 | 0.04991 | 0.0146 | 32.5927
18 | 1.6205 | 0.05703 | 0.0135 | 28.4149
18.5 | 1.6098 | 0.06521 | 0.0113 | 24.6864
19 | 1.5891 | 0.07529 | 0.0074 | 21.1064
19.5 | 1.5593 | 0.0874 | 0.0016 | 17.841
20 | 1.5211 | 0.10175 | -0.0066 | 14.9494

## 95. Re 7M Mach 0.50 (1)
BIGFOIL.COM POLAR EXPORT
NACA64-213 a=0.6
NACA64-213 a=0.6 |  |  |  | Cl Max: | 1.156 | at alpha= | 20 | deg
JavaFoil+Calcfoil stall+Eppler ext transition |  |  |  | L/D Max: | 101.57 | at alpha= | 3.5 | deg
Re: | 7000000 |  |  | Cd Min: | 0.00492 | at alpha= | -0.5 | deg
Mach: | 0.5 |  |  | Cl=0 at alpha= | -1.3786 | deg
|  |  |  | @ Cl=0.1, Cd= | 0.0049232
|  |  |  | @ Cl=0.4, Cd= | 0.0050811
|  |  |  | @ Cl=0.6, Cd= | 0.0059582
alpha (deg) | Cl | Cd | Cm | Cl/Cd
-20 | -1.025 | 0.15141 | -0.006 | -6.771
-19.5 | -0.995 | 0.14832 | -0.006 | -6.707
-19 | -0.966 | 0.14562 | -0.006 | -6.634
-18.5 | -0.939 | 0.1408 | -0.007 | -6.669
-18 | -0.916 | 0.13802 | -0.007 | -6.638
-17.5 | -0.887 | 0.13093 | -0.007 | -6.775
-17 | -0.858 | 0.12766 | -0.007 | -6.721
-16.5 | -0.83 | 0.12343 | -0.008 | -6.723
-16 | -0.803 | 0.11935 | -0.008 | -6.728
-15.5 | -0.778 | 0.11598 | -0.009 | -6.711
-15 | -0.75 | 0.10913 | -0.009 | -6.869
-14.5 | -0.721 | 0.10412 | -0.009 | -6.928
-14 | -0.695 | 0.09522 | -0.009 | -7.296
-13.5 | -0.668 | 0.08853 | -0.009 | -7.546
-13 | -0.639 | 0.09586 | -0.009 | -6.669
-12.5 | -0.612 | 0.08911 | -0.01 | -6.867
-12 | -0.586 | 0.08011 | -0.01 | -7.31
-11.5 | -0.56 | 0.07241 | -0.011 | -7.733
-11 | -0.589 | 0.03154 | -0.018 | -18.687
-10.5 | -0.589 | 0.01832 | -0.02 | -32.167
-10 | -0.474 | 0.06834 | -0.01 | -6.941
-9.5 | -0.448 | 0.06174 | -0.011 | -7.253
-9 | -0.425 | 0.05294 | -0.014 | -8.027
-8.5 | -0.473 | 0.01286 | -0.023 | -36.819
-8 | -0.365 | 0.0539 | -0.011 | -6.764
-7.5 | -0.342 | 0.0444 | -0.015 | -7.709
-7 | -0.628 | 0.01045 | -0.025 | -60.056
-6.5 | -0.621 | 0.00948 | -0.026 | -65.47
-6 | -0.586 | 0.00881 | -0.027 | -66.51
-5.5 | -0.538 | 0.0084 | -0.027 | -64.038
-5 | -0.482 | 0.00804 | -0.028 | -59.939
-4.5 | -0.421 | 0.00779 | -0.029 | -54.067
-4 | -0.356 | 0.00752 | -0.029 | -47.408
-3.5 | -0.29 | 0.0073 | -0.03 | -39.75
-3 | -0.223 | 0.00704 | -0.031 | -31.637
-2.5 | -0.154 | 0.00686 | -0.031 | -22.524
-2 | -0.086 | 0.00534 | -0.032 | -16.056
-1.5 | -0.017 | 0.00497 | -0.033 | -3.35
-1 | 0.053 | 0.00493 | -0.033 | 10.681
-0.5 | 0.122 | 0.00492 | -0.034 | 24.817
0 | 0.191 | 0.00495 | -0.035 | 38.674
0.5 | 0.261 | 0.00502 | -0.035 | 51.919
1 | 0.33 | 0.00502 | -0.036 | 65.752
1.5 | 0.399 | 0.00508 | -0.037 | 78.629
2 | 0.469 | 0.00516 | -0.037 | 90.894
2.5 | 0.536 | 0.00528 | -0.038 | 101.469
3 | 0.603 | 0.00599 | -0.039 | 100.705
3.5 | 0.67 | 0.0066 | -0.039 | 101.57
4 | 0.735 | 0.00788 | -0.04 | 93.312
4.5 | 0.796 | 0.00942 | -0.041 | 84.48
5 | 0.853 | 0.00988 | -0.041 | 86.356
5.5 | 0.906 | 0.01038 | -0.042 | 87.307
6 | 0.953 | 0.01099 | -0.042 | 86.66
6.5 | 0.989 | 0.01171 | -0.043 | 84.427
7 | 1.009 | 0.01269 | -0.043 | 79.506
7.5 | 1.001 | 0.01374 | -0.044 | 72.854
8 | 0.917 | 0.01531 | -0.044 | 59.891
8.5 | 0.648 | 0.01708 | -0.044 | 37.942
9 | 0.566 | 0.06436 | -0.021 | 8.799
9.5 | 0.711 | 0.01845 | -0.045 | 38.534
10 | 0.734 | 0.02113 | -0.045 | 34.741
10.5 | 0.651 | 0.06957 | -0.026 | 9.354
11 | 0.675 | 0.0783 | -0.025 | 8.625
11.5 | 0.816 | 0.02701 | -0.046 | 30.206
12 | 0.734 | 0.07892 | -0.029 | 9.306
12.5 | 0.757 | 0.08966 | -0.027 | 8.438
13 | 0.784 | 0.09701 | -0.028 | 8.085
13.5 | 0.811 | 0.09297 | -0.029 | 8.723
14 | 0.837 | 0.10135 | -0.028 | 8.254
14.5 | 0.866 | 0.10605 | -0.031 | 8.17
15 | 0.893 | 0.11588 | -0.031 | 7.708
15.5 | 0.916 | 0.11241 | -0.03 | 8.148
16 | 0.945 | 0.11723 | -0.032 | 8.061
16.5 | 0.978 | 0.11928 | -0.035 | 8.199
17 | 1.004 | 0.12784 | -0.035 | 7.854
17.5 | 1.023 | 0.13052 | -0.033 | 7.839
18 | 1.053 | 0.13304 | -0.035 | 7.914
18.5 | 1.089 | 0.13375 | -0.038 | 8.143
19 | 1.118 | 0.13908 | -0.039 | 8.042
19.5 | 1.13 | 0.14504 | -0.036 | 7.788
20 | 1.156 | 0.15422 | -0.036 | 7.497

## 96. Re 7M Mach 0.50 (2)
BIGFOIL.COM POLAR EXPORT
NACA64-213 a=0.6
NACA64-213 a=0.6 |  |  |  | Cl Max: | 1.2043 | at alpha= | 9.5 | deg
XFOIL ncrit=9 |  |  |  | L/D Max: | 108.535 | at alpha= | 2 | deg
Re: | 7000000 |  |  | Cd Min: | 0.1398 | at alpha= | 14.5 | deg
Mach: | 0.5 |  |  | Cl=0 at alpha= | -1.4294 | deg
|  |  |  | @ Cl=0.1, Cd= | 0.0042852
|  |  |  | @ Cl=0.4, Cd= | 0.0041931
|  |  |  | @ Cl=0.6, Cd= | 0.0061092
alpha (deg) | Cl | Cd | Cm | Cl/Cd
-13 | -0.5863 | 0.12892 | -0.0082 | -4.5478
-12.5 | -0.5852 | 0.11776 | -0.0151 | -4.9694
-12 | -0.5923 | 0.1056 | -0.0228 | -5.6089
-11.5 | -0.6114 | 0.09206 | -0.0318 | -6.6413
-11 | -0.6314 | 0.07903 | -0.0407 | -7.9894
-10.5 | -0.6553 | 0.06342 | -0.0521 | -10.3327
-10 | -0.684 | 0.0506 | -0.0621 | -13.5178
-9.5 | -0.7175 | 0.04047 | -0.0684 | -17.7292
-8.5 | -0.7992 | 0.02626 | -0.0644 | -30.4341
-8 | -0.8193 | 0.02027 | -0.0569 | -40.4193
-7.5 | -0.8091 | 0.01434 | -0.0506 | -56.4226
-7 | -0.7696 | 0.01067 | -0.0453 | -72.1275
-6.5 | -0.7082 | 0.00909 | -0.0418 | -77.9098
-6 | -0.6389 | 0.00827 | -0.0396 | -77.2551
-5.5 | -0.5688 | 0.00763 | -0.038 | -74.5478
-5 | -0.4974 | 0.00725 | -0.037 | -68.6069
-4.5 | -0.4262 | 0.0069 | -0.0364 | -61.7681
-4 | -0.3554 | 0.00663 | -0.036 | -53.6048
-3.5 | -0.2851 | 0.00639 | -0.0359 | -44.6166
-3 | -0.215 | 0.0062 | -0.036 | -34.6774
-2.5 | -0.1453 | 0.00598 | -0.0363 | -24.2977
-2 | -0.0768 | 0.00562 | -0.0366 | -13.6655
-1 | 0.0578 | 0.00454 | -0.0376 | 12.7313
-0.5 | 0.1257 | 0.00413 | -0.0383 | 30.4358
0 | 0.1953 | 0.00406 | -0.039 | 48.1034
0.5 | 0.2652 | 0.00405 | -0.0398 | 65.4815
1 | 0.3351 | 0.0041 | -0.0405 | 81.7317
1.5 | 0.4048 | 0.0042 | -0.0411 | 96.381
2 | 0.4743 | 0.00437 | -0.0417 | 108.5355
2.5 | 0.5377 | 0.00519 | -0.0415 | 103.6031
3 | 0.5993 | 0.0061 | -0.0409 | 98.2459
3.5 | 0.6612 | 0.00691 | -0.0401 | 95.6874
4.5 | 0.7894 | 0.00804 | -0.0381 | 98.1841
5 | 0.8555 | 0.00843 | -0.037 | 101.4828
6 | 0.9853 | 0.00933 | -0.0335 | 105.6056
6.5 | 1.0471 | 0.00992 | -0.0308 | 105.5544
7 | 1.1062 | 0.01055 | -0.0273 | 104.8531
7.5 | 1.157 | 0.0114 | -0.0222 | 101.4912
8 | 1.1812 | 0.01257 | -0.0132 | 93.9698
8.5 | 1.2004 | 0.01455 | -0.0049 | 82.5017
9.5 | 1.2043 | 0.02206 | 0.0101 | 54.592
10 | 1.184 | 0.02829 | 0.0162 | 41.8522
10.5 | 1.1531 | 0.03612 | 0.0195 | 31.9241
11 | 1.1187 | 0.04529 | 0.0197 | 24.7008
11.5 | 1.084 | 0.05588 | 0.0167 | 19.3987
12 | 1.0511 | 0.0679 | 0.0109 | 15.4801
12.5 | 1.0222 | 0.08115 | 0.0028 | 12.5964
13 | 0.9978 | 0.09567 | -0.0071 | 10.4296
13.5 | 0.9791 | 0.11075 | -0.0172 | 8.8406
14 | 0.9619 | 0.12544 | -0.0262 | 7.6682
14.5 | 0.9479 | 0.1398 | -0.0355 | 6.7804

## 97. Re 8M Mach 0.00 (1)
BIGFOIL.COM POLAR EXPORT
NACA64-213 a=0.6
NACA64-213 a=0.6 |  |  |  | Cl Max: | 1.209 | at alpha= | 12 | deg
JavaFoil+Calcfoil stall+Eppler ext transition |  |  |  | L/D Max: | 114.902 | at alpha= | 7.5 | deg
Re: | 8000000 |  |  | Cd Min: | 0.00474 | at alpha= | -0.5 | deg
Mach: | 0 |  |  | Cl=0 at alpha= | -1.3833 | deg
|  |  |  | @ Cl=0.1, Cd= | 0.004741
|  |  |  | @ Cl=0.4, Cd= | 0.004885
|  |  |  | @ Cl=0.6, Cd= | 0.0061562
alpha (deg) | Cl | Cd | Cm | Cl/Cd
-17.5 | -0.718 | 0.1248 | -0.006 | -5.751
-17 | -0.741 | 0.11737 | -0.007 | -6.316
-16.5 | -0.763 | 0.11092 | -0.007 | -6.879
-16 | -0.784 | 0.10383 | -0.007 | -7.552
-15.5 | -0.801 | 0.09533 | -0.008 | -8.404
-15 | -0.823 | 0.08181 | -0.009 | -10.058
-14.5 | -0.838 | 0.07357 | -0.01 | -11.388
-14 | -0.927 | 0.02877 | -0.013 | -32.209
-13.5 | -0.951 | 0.02126 | -0.014 | -44.744
-13 | -0.954 | 0.01883 | -0.015 | -50.672
-12.5 | -0.961 | 0.0153 | -0.015 | -62.817
-12 | -0.96 | 0.01315 | -0.016 | -72.973
-11.5 | -0.95 | 0.01204 | -0.017 | -78.928
-11 | -0.934 | 0.01125 | -0.017 | -83.013
-10.5 | -0.916 | 0.0106 | -0.018 | -86.375
-10 | -0.887 | 0.01017 | -0.019 | -87.196
-9.5 | -0.853 | 0.00967 | -0.019 | -88.24
-9 | -0.817 | 0.00916 | -0.02 | -89.185
-8.5 | -0.777 | 0.00886 | -0.02 | -87.72
-8 | -0.734 | 0.00849 | -0.021 | -86.41
-7.5 | -0.688 | 0.00818 | -0.021 | -84.085
-7 | -0.64 | 0.00793 | -0.022 | -80.619
-6.5 | -0.589 | 0.00769 | -0.023 | -76.57
-6 | -0.536 | 0.00751 | -0.023 | -71.442
-5.5 | -0.482 | 0.00731 | -0.024 | -65.91
-5 | -0.426 | 0.00715 | -0.024 | -59.601
-4.5 | -0.369 | 0.00698 | -0.025 | -52.912
-4 | -0.311 | 0.00686 | -0.025 | -45.379
-3.5 | -0.253 | 0.00668 | -0.026 | -37.836
-3 | -0.194 | 0.00654 | -0.027 | -29.608
-2.5 | -0.134 | 0.00548 | -0.027 | -24.483
-2 | -0.074 | 0.00514 | -0.028 | -14.465
-1.5 | -0.014 | 0.00477 | -0.028 | -3.028
-1 | 0.046 | 0.00475 | -0.029 | 9.608
-0.5 | 0.106 | 0.00474 | -0.029 | 22.311
0 | 0.166 | 0.00477 | -0.03 | 34.794
0.5 | 0.226 | 0.00476 | -0.031 | 47.406
1 | 0.286 | 0.00479 | -0.031 | 59.71
1.5 | 0.346 | 0.00484 | -0.032 | 71.532
2 | 0.406 | 0.00489 | -0.032 | 82.948
2.5 | 0.465 | 0.005 | -0.033 | 93.002
3 | 0.524 | 0.00555 | -0.034 | 94.314
3.5 | 0.582 | 0.00597 | -0.034 | 97.528
4 | 0.64 | 0.00657 | -0.035 | 97.406
4.5 | 0.698 | 0.008 | -0.035 | 87.228
5 | 0.754 | 0.00828 | -0.036 | 91.042
5.5 | 0.809 | 0.00865 | -0.036 | 93.476
6 | 0.861 | 0.00857 | -0.037 | 100.565
6.5 | 0.912 | 0.00892 | -0.038 | 102.345
7 | 0.962 | 0.00885 | -0.038 | 108.66
7.5 | 1.007 | 0.00877 | -0.039 | 114.902
8 | 1.05 | 0.01029 | -0.039 | 102.056
8.5 | 1.088 | 0.01072 | -0.04 | 101.496
9 | 1.12 | 0.01125 | -0.04 | 99.527
9.5 | 1.148 | 0.01178 | -0.041 | 97.422
10 | 1.171 | 0.01235 | -0.041 | 94.818
10.5 | 1.188 | 0.01292 | -0.041 | 91.961
11 | 1.2 | 0.01372 | -0.042 | 87.477
11.5 | 1.207 | 0.01455 | -0.042 | 83.006
12 | 1.209 | 0.01558 | -0.043 | 77.566
12.5 | 1.205 | 0.01671 | -0.043 | 72.104
13 | 1.197 | 0.01773 | -0.043 | 67.556
13.5 | 1.184 | 0.01933 | -0.044 | 61.224
14 | 1.165 | 0.02113 | -0.044 | 55.151
14.5 | 1.141 | 0.02387 | -0.044 | 47.798
15 | 1.11 | 0.02787 | -0.044 | 39.833
15.5 | 1.068 | 0.03546 | -0.043 | 30.129
16 | 1.019 | 0.04751 | -0.042 | 21.454
16.5 | 0.939 | 0.07924 | -0.037 | 11.848
17 | 0.875 | 0.11027 | -0.032 | 7.931

## 98. Re 8M Mach 0.00 (2)
BIGFOIL.COM POLAR EXPORT
NACA64-213 a=0.6
NACA64-213 a=0.6 |  |  |  | Cl Max: | 1.7605 | at alpha= | 20 | deg
XFOIL ncrit=9 |  |  |  | L/D Max: | 119.914 | at alpha= | 10 | deg
Re: | 8000000 |  |  | Cd Min: | 0.04799 | at alpha= | 20 | deg
Mach: | 0 |  |  | Cl=0 at alpha= | -1.4178 | deg
|  |  |  | @ Cl=0.1, Cd= | 0.0040052
|  |  |  | @ Cl=0.4, Cd= | 0.0043273
|  |  |  | @ Cl=0.6, Cd= | 0.0064051
alpha (deg) | Cl | Cd | Cm | Cl/Cd
-20 | -1.6517 | 0.03563 | -0.0525 | -46.357
-19.5 | -1.6469 | 0.03152 | -0.0526 | -52.2494
-19 | -1.6404 | 0.0279 | -0.052 | -58.7957
-18.5 | -1.6291 | 0.02498 | -0.0507 | -65.2162
-18 | -1.6143 | 0.02262 | -0.0488 | -71.366
-17.5 | -1.5961 | 0.02076 | -0.0463 | -76.8834
-17 | -1.5781 | 0.01918 | -0.0431 | -82.2784
-16.5 | -1.5607 | 0.01795 | -0.0388 | -86.9471
-16 | -1.5372 | 0.017 | -0.0346 | -90.4235
-15.5 | -1.5006 | 0.01629 | -0.0324 | -92.1179
-15 | -1.4615 | 0.01558 | -0.0305 | -93.8062
-14.5 | -1.4189 | 0.01487 | -0.0291 | -95.4203
-14 | -1.3764 | 0.01394 | -0.0277 | -98.7374
-13.5 | -1.3309 | 0.01315 | -0.0267 | -101.2091
-13 | -1.2833 | 0.01245 | -0.026 | -103.0763
-12.5 | -1.2339 | 0.01184 | -0.0255 | -104.2145
-12 | -1.1834 | 0.01129 | -0.0251 | -104.8184
-11.5 | -1.1318 | 0.01079 | -0.0249 | -104.8934
-11 | -1.0793 | 0.01033 | -0.0247 | -104.4821
-10.5 | -1.0261 | 0.0099 | -0.0247 | -103.6465
-10 | -0.9722 | 0.00951 | -0.0247 | -102.2292
-9.5 | -0.9184 | 0.00906 | -0.0247 | -101.3687
-9 | -0.8642 | 0.0086 | -0.0248 | -100.4884
-8.5 | -0.8091 | 0.00824 | -0.0249 | -98.1917
-8 | -0.7534 | 0.00793 | -0.0252 | -95.0063
-7 | -0.641 | 0.00736 | -0.0258 | -87.0924
-6.5 | -0.5846 | 0.00706 | -0.0261 | -82.8045
-6 | -0.5276 | 0.00685 | -0.0266 | -77.0219
-5.5 | -0.4704 | 0.00661 | -0.027 | -71.1649
-5 | -0.4131 | 0.0064 | -0.0275 | -64.5469
-4.5 | -0.3554 | 0.00623 | -0.028 | -57.0465
-4 | -0.2978 | 0.00603 | -0.0285 | -49.3864
-3.5 | -0.2399 | 0.00588 | -0.029 | -40.7993
-3 | -0.182 | 0.0057 | -0.0295 | -31.9298
-2.5 | -0.1244 | 0.00545 | -0.0301 | -22.8257
-2 | -0.0669 | 0.00516 | -0.0306 | -12.9651
-1.5 | -0.0094 | 0.00481 | -0.0312 | -1.9543
-1 | 0.0478 | 0.00438 | -0.0318 | 10.9132
-0.5 | 0.1049 | 0.00397 | -0.0325 | 26.4232
0 | 0.1632 | 0.00389 | -0.0331 | 41.9537
0.5 | 0.2216 | 0.00388 | -0.0338 | 57.1134
1 | 0.28 | 0.00394 | -0.0344 | 71.066
1.5 | 0.3383 | 0.00403 | -0.0351 | 83.9454
2 | 0.3956 | 0.00427 | -0.0356 | 92.6464
2.5 | 0.4501 | 0.00498 | -0.0359 | 90.3815
3 | 0.505 | 0.00556 | -0.0361 | 90.8273
3.5 | 0.5599 | 0.0061 | -0.0364 | 91.7869
4 | 0.6151 | 0.00652 | -0.0366 | 94.3405
4.5 | 0.6699 | 0.00695 | -0.0367 | 96.3885
5 | 0.7254 | 0.00726 | -0.037 | 99.9174
5.5 | 0.7807 | 0.00752 | -0.0372 | 103.8165
6 | 0.8361 | 0.00776 | -0.0374 | 107.7448
6.5 | 0.8906 | 0.00805 | -0.0375 | 110.6335
7 | 0.9452 | 0.00831 | -0.0376 | 113.7425
7.5 | 0.9986 | 0.00865 | -0.0376 | 115.4451
8 | 1.052 | 0.00893 | -0.0375 | 117.8052
8.5 | 1.104 | 0.00931 | -0.0373 | 118.5822
9 | 1.1553 | 0.0097 | -0.0369 | 119.1031
9.5 | 1.2059 | 0.01006 | -0.0364 | 119.8708
10 | 1.2531 | 0.01045 | -0.0352 | 119.9139
10.5 | 1.3007 | 0.01093 | -0.0343 | 119.0027
11 | 1.3478 | 0.0115 | -0.0334 | 117.2
11.5 | 1.3939 | 0.01205 | -0.0323 | 115.6763
12 | 1.4374 | 0.01266 | -0.0308 | 113.5387
12.5 | 1.4768 | 0.01339 | -0.0288 | 110.2913
13 | 1.5029 | 0.01418 | -0.0242 | 105.9873
13.5 | 1.5257 | 0.01518 | -0.0197 | 100.5072
14 | 1.5538 | 0.01618 | -0.0166 | 96.0321
14.5 | 1.5813 | 0.01735 | -0.0137 | 91.1412
15 | 1.6069 | 0.01874 | -0.0109 | 85.7471
15.5 | 1.6309 | 0.02036 | -0.0083 | 80.1031
16 | 1.6529 | 0.02222 | -0.0059 | 74.3879
16.5 | 1.6711 | 0.02447 | -0.0036 | 68.2918
17 | 1.6887 | 0.02689 | -0.0015 | 62.8003
17.5 | 1.7047 | 0.02958 | 0.0002 | 57.6302
18 | 1.7211 | 0.03237 | 0.0016 | 53.1696
18.5 | 1.7337 | 0.03567 | 0.0027 | 48.6039
19 | 1.7457 | 0.03925 | 0.0034 | 44.4764
19.5 | 1.7553 | 0.04325 | 0.0037 | 40.585
20 | 1.7605 | 0.04799 | 0.0036 | 36.6847

## 99. Re 8M Mach 0.10 (1)
BIGFOIL.COM POLAR EXPORT
NACA64-213 a=0.6
NACA64-213 a=0.6 |  |  |  | Cl Max: | 1.198 | at alpha= | 11.5 | deg
JavaFoil+Calcfoil stall+Eppler ext transition |  |  |  | L/D Max: | 107.623 | at alpha= | 7 | deg
Re: | 8000000 |  |  | Cd Min: | 0.00473 | at alpha= | -0.5 | deg
Mach: | 0.1 |  |  | Cl=0 at alpha= | -1.3771 | deg
|  |  |  | @ Cl=0.1, Cd= | 0.004733
|  |  |  | @ Cl=0.4, Cd= | 0.0048993
|  |  |  | @ Cl=0.6, Cd= | 0.0061452
alpha (deg) | Cl | Cd | Cm | Cl/Cd
-17 | -0.699 | 0.12099 | -0.006 | -5.777
-16.5 | -0.726 | 0.11142 | -0.007 | -6.517
-16 | -0.749 | 0.10737 | -0.007 | -6.975
-15.5 | -0.767 | 0.1004 | -0.008 | -7.644
-15 | -0.788 | 0.08967 | -0.009 | -8.788
-14.5 | -0.803 | 0.08336 | -0.009 | -9.63
-14 | -0.875 | 0.042 | -0.012 | -20.828
-13.5 | -0.92 | 0.02513 | -0.014 | -36.622
-13 | -0.928 | 0.02167 | -0.014 | -42.837
-12.5 | -0.941 | 0.01677 | -0.015 | -56.129
-12 | -0.947 | 0.01364 | -0.016 | -69.456
-11.5 | -0.941 | 0.01231 | -0.017 | -76.401
-11 | -0.927 | 0.01146 | -0.017 | -80.927
-10.5 | -0.913 | 0.01081 | -0.018 | -84.43
-10 | -0.885 | 0.01023 | -0.019 | -86.485
-9.5 | -0.853 | 0.00979 | -0.019 | -87.069
-9 | -0.817 | 0.00927 | -0.02 | -88.196
-8.5 | -0.778 | 0.00894 | -0.02 | -87.035
-8 | -0.735 | 0.00855 | -0.021 | -86.066
-7.5 | -0.69 | 0.00826 | -0.022 | -83.525
-7 | -0.642 | 0.00798 | -0.022 | -80.386
-6.5 | -0.591 | 0.00777 | -0.023 | -76.11
-6 | -0.539 | 0.00756 | -0.023 | -71.263
-5.5 | -0.484 | 0.00733 | -0.024 | -66.054
-5 | -0.428 | 0.00715 | -0.024 | -59.863
-4.5 | -0.371 | 0.00703 | -0.025 | -52.776
-4 | -0.313 | 0.00686 | -0.026 | -45.597
-3.5 | -0.254 | 0.00667 | -0.026 | -38.034
-3 | -0.194 | 0.00653 | -0.027 | -29.763
-2.5 | -0.135 | 0.0055 | -0.027 | -24.477
-2 | -0.075 | 0.00516 | -0.028 | -14.465
-1.5 | -0.015 | 0.00476 | -0.028 | -3.048
-1 | 0.046 | 0.00476 | -0.029 | 9.625
-0.5 | 0.106 | 0.00473 | -0.03 | 22.442
0 | 0.167 | 0.00476 | -0.03 | 35.011
0.5 | 0.227 | 0.00479 | -0.031 | 47.386
1 | 0.287 | 0.0048 | -0.031 | 59.869
1.5 | 0.348 | 0.00483 | -0.032 | 72.023
2 | 0.408 | 0.00491 | -0.033 | 83.141
2.5 | 0.467 | 0.00499 | -0.033 | 93.62
3 | 0.526 | 0.0056 | -0.034 | 94.052
3.5 | 0.585 | 0.00598 | -0.034 | 97.793
4 | 0.644 | 0.00663 | -0.035 | 97.015
4.5 | 0.701 | 0.00801 | -0.036 | 87.581
5 | 0.758 | 0.0084 | -0.036 | 90.237
5.5 | 0.813 | 0.00873 | -0.037 | 93.051
6 | 0.865 | 0.00866 | -0.037 | 99.927
6.5 | 0.916 | 0.00893 | -0.038 | 102.641
7 | 0.965 | 0.00896 | -0.038 | 107.623
7.5 | 1.01 | 0.00994 | -0.039 | 101.633
8 | 1.053 | 0.01037 | -0.039 | 101.468
8.5 | 1.09 | 0.01085 | -0.04 | 100.47
9 | 1.121 | 0.01137 | -0.04 | 98.642
9.5 | 1.148 | 0.01191 | -0.041 | 96.327
10 | 1.169 | 0.0125 | -0.041 | 93.488
10.5 | 1.184 | 0.01322 | -0.042 | 89.552
11 | 1.194 | 0.01392 | -0.042 | 85.784
11.5 | 1.198 | 0.01481 | -0.042 | 80.946
12 | 1.197 | 0.0159 | -0.043 | 75.253
12.5 | 1.189 | 0.0171 | -0.043 | 69.562
13 | 1.177 | 0.01831 | -0.043 | 64.307
13.5 | 1.159 | 0.02009 | -0.044 | 57.695
14 | 1.136 | 0.02218 | -0.044 | 51.22
14.5 | 1.105 | 0.02567 | -0.044 | 43.034
15 | 1.064 | 0.03154 | -0.043 | 33.752
15.5 | 1.006 | 0.04525 | -0.042 | 22.241
16 | 0.899 | 0.09532 | -0.033 | 9.432
16.5 | 0.858 | 0.10927 | -0.031 | 7.849

## 100. Re 8M Mach 0.10 (2)
BIGFOIL.COM POLAR EXPORT
NACA64-213 a=0.6
NACA64-213 a=0.6 |  |  |  | Cl Max: | 1.7427 | at alpha= | 20 | deg
XFOIL ncrit=9 |  |  |  | L/D Max: | 119.439 | at alpha= | 9.5 | deg
Re: | 8000000 |  |  | Cd Min: | 0.05289 | at alpha= | 20 | deg
Mach: | 0.1 |  |  | Cl=0 at alpha= | -1.4183 | deg
|  |  |  | @ Cl=0.1, Cd= | 0.0040093
|  |  |  | @ Cl=0.4, Cd= | 0.004295
|  |  |  | @ Cl=0.6, Cd= | 0.0064117
alpha (deg) | Cl | Cd | Cm | Cl/Cd
-20 | -1.6187 | 0.04175 | -0.0544 | -38.7713
-19.5 | -1.6209 | 0.03644 | -0.0554 | -44.4813
-19 | -1.6215 | 0.03168 | -0.0556 | -51.1837
-18.5 | -1.615 | 0.02795 | -0.0549 | -57.7818
-18 | -1.6032 | 0.02497 | -0.0535 | -64.205
-17.5 | -1.5885 | 0.02254 | -0.0514 | -70.4747
-17 | -1.5714 | 0.02057 | -0.0486 | -76.3928
-16.5 | -1.5541 | 0.01896 | -0.0449 | -81.9673
-15.5 | -1.5072 | 0.01693 | -0.0364 | -89.0254
-15 | -1.4708 | 0.01614 | -0.0337 | -91.1276
-14.5 | -1.4291 | 0.01535 | -0.0319 | -93.101
-14 | -1.3846 | 0.01458 | -0.0305 | -94.9657
-13.5 | -1.3407 | 0.01359 | -0.029 | -98.6534
-13 | -1.2934 | 0.0128 | -0.028 | -101.0469
-12.5 | -1.2439 | 0.01213 | -0.0272 | -102.5474
-12 | -1.193 | 0.01153 | -0.0267 | -103.4692
-11.5 | -1.141 | 0.01098 | -0.0262 | -103.9162
-11 | -1.0881 | 0.01049 | -0.0259 | -103.7274
-10.5 | -1.0343 | 0.01003 | -0.0257 | -103.1206
-10 | -0.9799 | 0.00961 | -0.0256 | -101.9667
-9.5 | -0.9251 | 0.00921 | -0.0256 | -100.4452
-9 | -0.8707 | 0.0087 | -0.0255 | -100.0805
-8.5 | -0.8151 | 0.00831 | -0.0256 | -98.0866
-8 | -0.759 | 0.00798 | -0.0257 | -95.1128
-7.5 | -0.7023 | 0.00769 | -0.026 | -91.3264
-7 | -0.6454 | 0.00741 | -0.0262 | -87.0985
-6.5 | -0.5886 | 0.00709 | -0.0265 | -83.0183
-6 | -0.5311 | 0.00687 | -0.0269 | -77.3071
-5.5 | -0.4735 | 0.00664 | -0.0273 | -71.3102
-5 | -0.4158 | 0.00642 | -0.0277 | -64.7664
-4.5 | -0.3577 | 0.00624 | -0.0282 | -57.3237
-4 | -0.2996 | 0.00605 | -0.0287 | -49.5207
-3.5 | -0.2414 | 0.00589 | -0.0292 | -40.9847
-3 | -0.1831 | 0.00572 | -0.0297 | -32.0105
-2.5 | -0.1251 | 0.00546 | -0.0303 | -22.9121
-2 | -0.0672 | 0.00517 | -0.0308 | -12.9981
-1.5 | -0.0094 | 0.00483 | -0.0314 | -1.9462
-1 | 0.0481 | 0.00438 | -0.032 | 10.9817
-0.5 | 0.1055 | 0.00397 | -0.0327 | 26.5743
0 | 0.1642 | 0.0039 | -0.0333 | 42.1026
0.5 | 0.223 | 0.00388 | -0.034 | 57.4742
1 | 0.2818 | 0.00394 | -0.0346 | 71.5228
1.5 | 0.3404 | 0.00403 | -0.0353 | 84.4665
2 | 0.3981 | 0.00427 | -0.0358 | 93.2319
2.5 | 0.4528 | 0.00499 | -0.036 | 90.7415
3 | 0.508 | 0.00558 | -0.0363 | 91.0394
3.5 | 0.5632 | 0.00612 | -0.0365 | 92.0261
4 | 0.6187 | 0.00656 | -0.0367 | 94.314
5 | 0.7297 | 0.00729 | -0.037 | 100.096
5.5 | 0.7855 | 0.00756 | -0.0372 | 103.9021
6 | 0.8412 | 0.0078 | -0.0374 | 107.8462
6.5 | 0.8962 | 0.00808 | -0.0375 | 110.9158
7 | 0.951 | 0.00836 | -0.0375 | 113.756
7.5 | 1.0049 | 0.0087 | -0.0374 | 115.5057
8 | 1.0587 | 0.009 | -0.0373 | 117.6333
8.5 | 1.1109 | 0.0094 | -0.0369 | 118.1809
9 | 1.1627 | 0.00979 | -0.0364 | 118.764
9.5 | 1.2135 | 0.01016 | -0.0358 | 119.439
10 | 1.2605 | 0.01058 | -0.0344 | 119.1399
10.5 | 1.3081 | 0.01111 | -0.0333 | 117.7408
11 | 1.3558 | 0.01165 | -0.0323 | 116.3777
11.5 | 1.4016 | 0.01224 | -0.0309 | 114.5098
12 | 1.4441 | 0.01291 | -0.0291 | 111.859
12.5 | 1.4792 | 0.01369 | -0.026 | 108.0497
13 | 1.5007 | 0.0146 | -0.0207 | 102.7877
13.5 | 1.5275 | 0.01562 | -0.0169 | 97.7913
14 | 1.5558 | 0.01673 | -0.0138 | 92.9946
14.5 | 1.5829 | 0.01805 | -0.0108 | 87.6953
15 | 1.6075 | 0.01964 | -0.008 | 81.8483
15.5 | 1.6298 | 0.02151 | -0.0053 | 75.7694
16 | 1.6498 | 0.02365 | -0.0027 | 69.759
16.5 | 1.6668 | 0.02616 | -0.0004 | 63.7156
17 | 1.6862 | 0.02864 | 0.0014 | 58.8757
17.5 | 1.7027 | 0.03146 | 0.003 | 54.1227
18 | 1.7167 | 0.03467 | 0.0043 | 49.5154
18.5 | 1.7284 | 0.03832 | 0.0053 | 45.1044
19 | 1.737 | 0.0425 | 0.0058 | 40.8706
19.5 | 1.7422 | 0.0473 | 0.0058 | 36.833
20 | 1.7427 | 0.05289 | 0.0052 | 32.9495

## 101. Re 8M Mach 0.25 (1)
BIGFOIL.COM POLAR EXPORT
NACA64-213 a=0.6
NACA64-213 a=0.6 |  |  |  | Cl Max: | 1.147 | at alpha= | 10 | deg
JavaFoil+Calcfoil stall+Eppler ext transition |  |  |  | L/D Max: | 104.854 | at alpha= | 6.5 | deg
Re: | 8000000 |  |  | Cd Min: | 0.00474 | at alpha= | -0.5 | deg
Mach: | 0.25 |  |  | Cl=0 at alpha= | -1.379 | deg
|  |  |  | @ Cl=0.1, Cd= | 0.0047443
|  |  |  | @ Cl=0.4, Cd= | 0.0049194
|  |  |  | @ Cl=0.6, Cd= | 0.0061122
alpha (deg) | Cl | Cd | Cm | Cl/Cd
-15.5 | -0.5 | 0.11809 | -0.006 | -4.231
-15 | -0.55 | 0.10701 | -0.007 | -5.137
-14.5 | -0.594 | 0.10062 | -0.007 | -5.908
-14 | -0.635 | 0.09449 | -0.008 | -6.717
-13.5 | -0.668 | 0.09024 | -0.008 | -7.399
-13 | -0.695 | 0.0807 | -0.009 | -8.618
-12.5 | -0.723 | 0.06727 | -0.011 | -10.75
-12 | -0.789 | 0.03487 | -0.015 | -22.635
-11.5 | -0.843 | 0.01808 | -0.017 | -46.655
-11 | -0.864 | 0.01363 | -0.018 | -63.387
-10.5 | -0.866 | 0.01196 | -0.018 | -72.445
-10 | -0.857 | 0.01107 | -0.019 | -77.439
-9.5 | -0.841 | 0.0105 | -0.02 | -80.155
-9 | -0.813 | 0.00985 | -0.02 | -82.596
-8.5 | -0.78 | 0.00932 | -0.021 | -83.657
-8 | -0.742 | 0.00895 | -0.022 | -82.909
-7.5 | -0.699 | 0.00856 | -0.022 | -81.685
-7 | -0.653 | 0.0082 | -0.023 | -79.559
-6.5 | -0.603 | 0.00795 | -0.023 | -75.859
-6 | -0.55 | 0.00773 | -0.024 | -71.252
-5.5 | -0.496 | 0.0075 | -0.024 | -66.059
-5 | -0.439 | 0.00731 | -0.025 | -60.028
-4.5 | -0.381 | 0.00714 | -0.026 | -53.328
-4 | -0.321 | 0.00694 | -0.026 | -46.245
-3.5 | -0.261 | 0.00674 | -0.027 | -38.657
-3 | -0.2 | 0.00663 | -0.027 | -30.115
-2.5 | -0.138 | 0.00558 | -0.028 | -24.81
-2 | -0.077 | 0.00522 | -0.029 | -14.7
-1.5 | -0.015 | 0.00479 | -0.029 | -3.11
-1 | 0.047 | 0.00477 | -0.03 | 9.873
-0.5 | 0.109 | 0.00474 | -0.03 | 23.003
0 | 0.171 | 0.00477 | -0.031 | 35.927
0.5 | 0.233 | 0.0048 | -0.032 | 48.575
1 | 0.295 | 0.00482 | -0.032 | 61.28
1.5 | 0.357 | 0.00485 | -0.033 | 73.715
2 | 0.419 | 0.00495 | -0.033 | 84.721
2.5 | 0.48 | 0.00504 | -0.034 | 95.267
3 | 0.541 | 0.00565 | -0.035 | 95.665
3.5 | 0.601 | 0.00612 | -0.035 | 98.2
4 | 0.661 | 0.00683 | -0.036 | 96.715
4.5 | 0.72 | 0.00823 | -0.036 | 87.469
5 | 0.777 | 0.00869 | -0.037 | 89.412
5.5 | 0.832 | 0.00862 | -0.038 | 96.53
6 | 0.885 | 0.00895 | -0.038 | 98.905
6.5 | 0.936 | 0.00892 | -0.039 | 104.854
7 | 0.983 | 0.00996 | -0.039 | 98.691
7.5 | 1.026 | 0.01039 | -0.04 | 98.775
8 | 1.065 | 0.01091 | -0.04 | 97.565
8.5 | 1.097 | 0.01149 | -0.041 | 95.478
9 | 1.121 | 0.01213 | -0.041 | 92.408
9.5 | 1.138 | 0.01286 | -0.042 | 88.507
10 | 1.147 | 0.01367 | -0.042 | 83.888
10.5 | 1.147 | 0.01444 | -0.042 | 79.425
11 | 1.139 | 0.01539 | -0.043 | 73.998
11.5 | 1.12 | 0.01671 | -0.043 | 67.035
12 | 1.09 | 0.01862 | -0.043 | 58.538
12.5 | 1.049 | 0.02136 | -0.043 | 49.087
13 | 0.994 | 0.02579 | -0.043 | 38.537
13.5 | 0.935 | 0.03036 | -0.043 | 30.792
14 | 0.778 | 0.08703 | -0.03 | 8.94
14.5 | 0.717 | 0.09959 | -0.027 | 7.196
15 | 0.656 | 0.10931 | -0.025 | 5.998

## 102. Re 8M Mach 0.25 (2)
BIGFOIL.COM POLAR EXPORT
NACA64-213 a=0.6
NACA64-213 a=0.6 |  |  |  | Cl Max: | 1.6512 | at alpha= | 17.5 | deg
XFOIL ncrit=9 |  |  |  | L/D Max: | 116.718 | at alpha= | 9 | deg
Re: | 8000000 |  |  | Cd Min: | 0.22117 | at alpha= | -20 | deg
Mach: | 0.25 |  |  | Cl=0 at alpha= | -1.4197 | deg
|  |  |  | @ Cl=0.1, Cd= | 0.0040567
|  |  |  | @ Cl=0.4, Cd= | 0.0042346
|  |  |  | @ Cl=0.6, Cd= | 0.0063993
alpha (deg) | Cl | Cd | Cm | Cl/Cd
-20 | -0.778 | 0.22117 | 0.0514 | -3.5177
-19.5 | -0.7822 | 0.20678 | 0.0436 | -3.7828
-19 | -0.9777 | 0.14633 | 0.0063 | -6.6815
-18.5 | -1.3081 | 0.07761 | -0.0445 | -16.8548
-18 | -1.3416 | 0.06447 | -0.0534 | -20.8097
-17.5 | -1.3888 | 0.05145 | -0.0613 | -26.9932
-17 | -1.4121 | 0.04271 | -0.0652 | -33.0625
-16.5 | -1.4154 | 0.03669 | -0.0666 | -38.5773
-16 | -1.4317 | 0.03024 | -0.0669 | -47.3446
-15.5 | -1.4228 | 0.02647 | -0.0653 | -53.7514
-14.5 | -1.4136 | 0.02047 | -0.0571 | -69.0572
-14 | -1.4056 | 0.01881 | -0.0499 | -74.7262
-13.5 | -1.3743 | 0.01737 | -0.0454 | -79.1192
-13 | -1.3295 | 0.01633 | -0.0425 | -81.4146
-12.5 | -1.2919 | 0.01446 | -0.039 | -89.343
-12 | -1.2428 | 0.01333 | -0.0367 | -93.2333
-11.5 | -1.1899 | 0.01245 | -0.035 | -95.5743
-11 | -1.135 | 0.01171 | -0.0335 | -96.9257
-10.5 | -1.0791 | 0.01101 | -0.0323 | -98.0109
-10 | -1.0224 | 0.01038 | -0.0313 | -98.4971
-9.5 | -0.9647 | 0.00983 | -0.0305 | -98.1384
-9 | -0.9064 | 0.00935 | -0.0299 | -96.9412
-8.5 | -0.8486 | 0.00876 | -0.0293 | -96.8721
-8 | -0.7898 | 0.00832 | -0.0289 | -94.9279
-7.5 | -0.7304 | 0.00794 | -0.0287 | -91.9899
-7 | -0.6706 | 0.00763 | -0.0287 | -87.8899
-6.5 | -0.6109 | 0.0073 | -0.0286 | -83.6849
-6 | -0.551 | 0.007 | -0.0287 | -78.7143
-5.5 | -0.4908 | 0.00677 | -0.0289 | -72.4963
-5 | -0.4306 | 0.00651 | -0.0292 | -66.1444
-4 | -0.3099 | 0.00612 | -0.0299 | -50.6373
-3.5 | -0.2494 | 0.00596 | -0.0304 | -41.8456
-3 | -0.189 | 0.00579 | -0.0308 | -32.6425
-2.5 | -0.1289 | 0.00555 | -0.0313 | -23.2252
-2 | -0.069 | 0.00524 | -0.0319 | -13.1679
-1 | 0.0499 | 0.00442 | -0.033 | 11.2896
-0.5 | 0.1092 | 0.00399 | -0.0337 | 27.3684
0 | 0.1698 | 0.00391 | -0.0344 | 43.4271
0.5 | 0.2306 | 0.0039 | -0.035 | 59.1282
1 | 0.2914 | 0.00395 | -0.0357 | 73.7722
1.5 | 0.352 | 0.00405 | -0.0363 | 86.9136
2 | 0.4118 | 0.00428 | -0.0369 | 96.215
2.5 | 0.468 | 0.00504 | -0.0371 | 92.8571
3.5 | 0.5814 | 0.00626 | -0.0373 | 92.8754
4 | 0.6388 | 0.00669 | -0.0374 | 95.4858
4.5 | 0.6957 | 0.00715 | -0.0373 | 97.3007
5 | 0.7538 | 0.00745 | -0.0374 | 101.1812
5.5 | 0.8117 | 0.00774 | -0.0374 | 104.8708
6 | 0.8692 | 0.00804 | -0.0373 | 108.1095
6.5 | 0.9267 | 0.00832 | -0.0371 | 111.3822
7 | 0.983 | 0.00868 | -0.0367 | 113.2488
7.5 | 1.0395 | 0.009 | -0.0362 | 115.5
8 | 1.0946 | 0.00942 | -0.0355 | 116.1996
8.5 | 1.1487 | 0.00986 | -0.0346 | 116.501
9 | 1.2022 | 0.0103 | -0.0335 | 116.7184
9.5 | 1.2528 | 0.01083 | -0.0318 | 115.6787
10 | 1.2969 | 0.01135 | -0.0288 | 114.2643
10.5 | 1.3484 | 0.01195 | -0.0273 | 112.8368
11 | 1.3933 | 0.01268 | -0.0247 | 109.8817
11.5 | 1.4246 | 0.0135 | -0.0197 | 105.5259
12 | 1.4477 | 0.01468 | -0.014 | 98.6172
12.5 | 1.4781 | 0.01587 | -0.0099 | 93.138
13 | 1.5078 | 0.01727 | -0.0061 | 87.3075
13.5 | 1.5358 | 0.01895 | -0.0025 | 81.0449
14 | 1.5605 | 0.02097 | 0.0009 | 74.4158
14.5 | 1.5802 | 0.0235 | 0.0044 | 67.2426
15 | 1.598 | 0.02636 | 0.0074 | 60.6222
15.5 | 1.6183 | 0.02924 | 0.0099 | 55.3454
16 | 1.6322 | 0.03278 | 0.0121 | 49.7926
16.5 | 1.6424 | 0.0369 | 0.0138 | 44.5095
17 | 1.6496 | 0.04167 | 0.0149 | 39.5872
17.5 | 1.6512 | 0.04732 | 0.0153 | 34.8943
18 | 1.6454 | 0.0542 | 0.0146 | 30.3579
18.5 | 1.6367 | 0.06193 | 0.0128 | 26.4282
19 | 1.6145 | 0.07192 | 0.0093 | 22.4486
19.5 | 1.5806 | 0.08428 | 0.0036 | 18.7542
20 | 1.5449 | 0.09796 | -0.0039 | 15.7707

## 103. Re 8M Mach 0.50 (1)
BIGFOIL.COM POLAR EXPORT
NACA64-213 a=0.6
NACA64-213 a=0.6 |  |  |  | Cl Max: | 1.159 | at alpha= | 20 | deg
JavaFoil+Calcfoil stall+Eppler ext transition |  |  |  | L/D Max: | 102.824 | at alpha= | 2.5 | deg
Re: | 8000000 |  |  | Cd Min: | 0.00486 | at alpha= | -0.5 | deg
Mach: | 0.5 |  |  | Cl=0 at alpha= | -1.3786 | deg
|  |  |  | @ Cl=0.1, Cd= | 0.0048632
|  |  |  | @ Cl=0.4, Cd= | 0.0050116
|  |  |  | @ Cl=0.6, Cd= | 0.0060888
alpha (deg) | Cl | Cd | Cm | Cl/Cd
-20 | -1.027 | 0.14758 | -0.006 | -6.958
-19.5 | -0.996 | 0.14705 | -0.006 | -6.773
-19 | -0.966 | 0.14328 | -0.006 | -6.743
-18.5 | -0.939 | 0.13941 | -0.007 | -6.738
-18 | -0.917 | 0.13535 | -0.007 | -6.773
-17.5 | -0.889 | 0.12891 | -0.008 | -6.895
-17 | -0.859 | 0.12724 | -0.008 | -6.75
-16.5 | -0.83 | 0.12231 | -0.008 | -6.786
-16 | -0.803 | 0.11825 | -0.008 | -6.792
-15.5 | -0.778 | 0.11338 | -0.009 | -6.865
-15 | -0.751 | 0.10844 | -0.009 | -6.921
-14.5 | -0.722 | 0.10345 | -0.009 | -6.982
-14 | -0.696 | 0.09413 | -0.009 | -7.395
-13.5 | -0.67 | 0.08677 | -0.01 | -7.725
-13 | -0.639 | 0.09595 | -0.009 | -6.664
-12.5 | -0.612 | 0.08703 | -0.01 | -7.033
-12 | -0.586 | 0.07931 | -0.01 | -7.393
-11.5 | -0.562 | 0.07043 | -0.012 | -7.98
-11 | -0.61 | 0.02276 | -0.019 | -26.789
-10.5 | -0.595 | 0.01662 | -0.02 | -35.802
-10 | -0.474 | 0.06766 | -0.01 | -7.012
-9.5 | -0.448 | 0.06129 | -0.011 | -7.313
-9 | -0.432 | 0.04744 | -0.015 | -9.103
-8.5 | -0.476 | 0.01229 | -0.023 | -38.734
-8 | -0.365 | 0.05366 | -0.011 | -6.796
-7.5 | -0.4 | 0.01345 | -0.023 | -29.724
-7 | -0.628 | 0.01019 | -0.025 | -61.617
-6.5 | -0.621 | 0.00924 | -0.026 | -67.195
-6 | -0.586 | 0.00863 | -0.027 | -67.879
-5.5 | -0.538 | 0.00832 | -0.027 | -64.635
-5 | -0.482 | 0.0079 | -0.028 | -61.011
-4.5 | -0.421 | 0.00767 | -0.029 | -54.88
-4 | -0.356 | 0.00739 | -0.029 | -48.193
-3.5 | -0.29 | 0.00716 | -0.03 | -40.492
-3 | -0.223 | 0.00696 | -0.031 | -31.99
-2.5 | -0.154 | 0.00678 | -0.031 | -22.784
-2 | -0.086 | 0.00545 | -0.032 | -15.735
-1.5 | -0.017 | 0.00489 | -0.033 | -3.405
-1 | 0.053 | 0.00487 | -0.033 | 10.824
-0.5 | 0.122 | 0.00486 | -0.034 | 25.094
0 | 0.191 | 0.00488 | -0.035 | 39.212
0.5 | 0.261 | 0.00492 | -0.035 | 52.956
1 | 0.33 | 0.00494 | -0.036 | 66.764
1.5 | 0.399 | 0.00501 | -0.037 | 79.662
2 | 0.469 | 0.00512 | -0.037 | 91.503
2.5 | 0.536 | 0.00521 | -0.038 | 102.824
3 | 0.603 | 0.00613 | -0.039 | 98.356
3.5 | 0.67 | 0.00682 | -0.039 | 98.232
4 | 0.734 | 0.0086 | -0.04 | 85.355
4.5 | 0.797 | 0.00829 | -0.041 | 96.081
5 | 0.854 | 0.00967 | -0.041 | 88.387
5.5 | 0.907 | 0.01017 | -0.042 | 89.204
6 | 0.954 | 0.01075 | -0.042 | 88.751
6.5 | 0.99 | 0.01147 | -0.043 | 86.334
7 | 1.01 | 0.01239 | -0.043 | 81.528
7.5 | 1.002 | 0.01341 | -0.044 | 74.681
8 | 0.918 | 0.0149 | -0.044 | 61.631
8.5 | 0.649 | 0.01666 | -0.044 | 38.962
9 | 0.566 | 0.0637 | -0.021 | 8.893
9.5 | 0.712 | 0.01795 | -0.046 | 39.669
10 | 0.737 | 0.02031 | -0.046 | 36.301
10.5 | 0.653 | 0.06787 | -0.027 | 9.618
11 | 0.676 | 0.07659 | -0.025 | 8.821
11.5 | 0.822 | 0.02491 | -0.047 | 33.016
12 | 0.74 | 0.07493 | -0.032 | 9.881
12.5 | 0.757 | 0.08805 | -0.028 | 8.602
13 | 0.785 | 0.09523 | -0.028 | 8.24
13.5 | 0.815 | 0.08994 | -0.031 | 9.062
14 | 0.838 | 0.09832 | -0.029 | 8.521
14.5 | 0.868 | 0.10361 | -0.032 | 8.38
15 | 0.893 | 0.11269 | -0.031 | 7.929
15.5 | 0.916 | 0.11135 | -0.03 | 8.227
16 | 0.947 | 0.11524 | -0.033 | 8.216
16.5 | 0.983 | 0.11529 | -0.036 | 8.524
17 | 1.003 | 0.12958 | -0.035 | 7.743
17.5 | 1.023 | 0.12832 | -0.033 | 7.974
18 | 1.056 | 0.13064 | -0.036 | 8.084
18.5 | 1.096 | 0.12782 | -0.04 | 8.574
19 | 1.122 | 0.13526 | -0.04 | 8.296
19.5 | 1.13 | 0.14504 | -0.036 | 7.79
20 | 1.159 | 0.15206 | -0.037 | 7.619

## 104. Re 8M Mach 0.50 (2)
BIGFOIL.COM POLAR EXPORT
NACA64-213 a=0.6
NACA64-213 a=0.6 |  |  |  | Cl Max: | 1.2209 | at alpha= | 9 | deg
XFOIL ncrit=9 |  |  |  | L/D Max: | 109.263 | at alpha= | 2 | deg
Re: | 8000000 |  |  | Cd Min: | 0.12654 | at alpha= | -13 | deg
Mach: | 0.5 |  |  | Cl=0 at alpha= | -1.4347 | deg
|  |  |  | @ Cl=0.1, Cd= | 0.0042677
|  |  |  | @ Cl=0.4, Cd= | 0.004141
|  |  |  | @ Cl=0.6, Cd= | 0.0061326
alpha (deg) | Cl | Cd | Cm | Cl/Cd
-13 | -0.5968 | 0.12654 | -0.0097 | -4.7163
-12.5 | -0.5971 | 0.11528 | -0.0168 | -5.1796
-12 | -0.6045 | 0.10326 | -0.0245 | -5.8542
-11.5 | -0.6227 | 0.09007 | -0.0334 | -6.9135
-11 | -0.6411 | 0.07731 | -0.0421 | -8.2926
-10.5 | -0.6629 | 0.06194 | -0.0535 | -10.7023
-10 | -0.6912 | 0.04964 | -0.063 | -13.9243
-9.5 | -0.7241 | 0.03976 | -0.069 | -18.2118
-9 | -0.7638 | 0.03167 | -0.0703 | -24.1175
-8.5 | -0.8072 | 0.02591 | -0.0638 | -31.154
-8 | -0.8321 | 0.01922 | -0.0562 | -43.2934
-7.5 | -0.8185 | 0.01348 | -0.0499 | -60.7196
-7 | -0.7752 | 0.01018 | -0.0447 | -76.1493
-6.5 | -0.7116 | 0.00874 | -0.0414 | -81.4188
-6 | -0.6415 | 0.008 | -0.0393 | -80.1875
-5.5 | -0.5704 | 0.00743 | -0.0378 | -76.7699
-5 | -0.4987 | 0.00705 | -0.0368 | -70.7376
-4.5 | -0.4273 | 0.00676 | -0.0362 | -63.2101
-4 | -0.3564 | 0.00648 | -0.0359 | -55
-3.5 | -0.2858 | 0.00625 | -0.0359 | -45.728
-3 | -0.2155 | 0.00607 | -0.036 | -35.5025
-2.5 | -0.1458 | 0.00587 | -0.0362 | -24.8382
-2 | -0.0771 | 0.00554 | -0.0366 | -13.917
-1.5 | -0.0088 | 0.00514 | -0.0371 | -1.7121
-0.5 | 0.1259 | 0.00406 | -0.0383 | 31.0099
0 | 0.1956 | 0.00398 | -0.039 | 49.1457
0.5 | 0.2653 | 0.00398 | -0.0398 | 66.6583
1 | 0.3353 | 0.00402 | -0.0405 | 83.408
1.5 | 0.4048 | 0.00415 | -0.0412 | 97.5422
2 | 0.4742 | 0.00434 | -0.0417 | 109.2627
3 | 0.5989 | 0.00612 | -0.0409 | 97.8595
3.5 | 0.6618 | 0.00684 | -0.0402 | 96.7544
4 | 0.7255 | 0.00745 | -0.0393 | 97.3826
4.5 | 0.7916 | 0.00787 | -0.0384 | 100.5845
5 | 0.8582 | 0.00825 | -0.0374 | 104.0242
5.5 | 0.924 | 0.00867 | -0.0359 | 106.5744
6 | 0.9892 | 0.00913 | -0.034 | 108.3461
6.5 | 1.0526 | 0.00966 | -0.0315 | 108.9648
7 | 1.1132 | 0.01028 | -0.0281 | 108.2879
7.5 | 1.1659 | 0.01111 | -0.0233 | 104.9415
8 | 1.1961 | 0.01214 | -0.0148 | 98.5255
8.5 | 1.215 | 0.014 | -0.0062 | 86.7857
9 | 1.2209 | 0.01688 | 0.0026 | 72.3282
9.5 | 1.217 | 0.02126 | 0.0098 | 57.2437
10 | 1.1909 | 0.02776 | 0.0162 | 42.8999
10.5 | 1.1614 | 0.0354 | 0.0197 | 32.8079
11 | 1.1279 | 0.04436 | 0.0202 | 25.4261
11.5 | 1.0937 | 0.05476 | 0.0175 | 19.9726
12 | 1.0615 | 0.06653 | 0.012 | 15.9552
12.5 | 1.0329 | 0.07954 | 0.0042 | 12.9859
13 | 1.0085 | 0.0938 | -0.0054 | 10.7516
13.5 | 0.9898 | 0.1087 | -0.0155 | 9.1058
14 | 0.9737 | 0.12323 | -0.0245 | 7.9015

## 105. Re 10M Mach 0.00 (1)
BIGFOIL.COM POLAR EXPORT
NACA64-213 a=0.6
NACA64-213 a=0.6 |  |  |  | Cl Max: | 1.212 | at alpha= | 12 | deg
JavaFoil+Calcfoil stall+Eppler ext transition |  |  |  | L/D Max: | 119.941 | at alpha= | 8 | deg
Re: | 10000000 |  |  | Cd Min: | 0.00464 | at alpha= | 0 | deg
Mach: | 0 |  |  | Cl=0 at alpha= | -1.3833 | deg
|  |  |  | @ Cl=0.1, Cd= | 0.00466
|  |  |  | @ Cl=0.4, Cd= | 0.004833
|  |  |  | @ Cl=0.6, Cd= | 0.0064403
alpha (deg) | Cl | Cd | Cm | Cl/Cd
-17.5 | -0.719 | 0.12204 | -0.006 | -5.894
-17 | -0.743 | 0.11484 | -0.007 | -6.467
-16.5 | -0.766 | 0.10747 | -0.007 | -7.124
-16 | -0.788 | 0.09976 | -0.008 | -7.894
-15.5 | -0.805 | 0.09147 | -0.008 | -8.8
-15 | -0.849 | 0.06328 | -0.01 | -13.412
-14.5 | -0.885 | 0.04535 | -0.012 | -19.518
-14 | -0.929 | 0.0275 | -0.013 | -33.784
-13.5 | -0.962 | 0.0185 | -0.014 | -51.973
-13 | -0.96 | 0.01739 | -0.015 | -55.205
-12.5 | -0.967 | 0.01409 | -0.015 | -68.629
-12 | -0.964 | 0.01238 | -0.016 | -77.858
-11.5 | -0.953 | 0.01143 | -0.017 | -83.41
-11 | -0.937 | 0.00996 | -0.017 | -94.075
-10.5 | -0.916 | 0.01021 | -0.018 | -89.735
-10 | -0.887 | 0.0098 | -0.019 | -90.487
-9.5 | -0.853 | 0.00933 | -0.019 | -91.477
-9 | -0.817 | 0.00893 | -0.02 | -91.433
-8.5 | -0.777 | 0.00858 | -0.02 | -90.517
-8 | -0.734 | 0.00823 | -0.021 | -89.134
-7.5 | -0.688 | 0.00799 | -0.021 | -86.164
-7 | -0.64 | 0.00771 | -0.022 | -82.967
-6.5 | -0.589 | 0.00752 | -0.023 | -78.336
-6 | -0.536 | 0.0073 | -0.023 | -73.479
-5.5 | -0.482 | 0.00711 | -0.024 | -67.764
-5 | -0.426 | 0.00698 | -0.024 | -61.045
-4.5 | -0.369 | 0.00682 | -0.025 | -54.199
-4 | -0.311 | 0.00665 | -0.025 | -46.825
-3.5 | -0.253 | 0.00649 | -0.026 | -38.947
-3 | -0.194 | 0.00637 | -0.027 | -30.363
-2.5 | -0.134 | 0.0057 | -0.027 | -23.52
-2 | -0.074 | 0.00527 | -0.028 | -14.101
-1.5 | -0.014 | 0.00504 | -0.028 | -2.863
-1 | 0.046 | 0.00466 | -0.029 | 9.791
-0.5 | 0.106 | 0.00466 | -0.029 | 22.668
0 | 0.166 | 0.00464 | -0.03 | 35.698
0.5 | 0.226 | 0.00464 | -0.031 | 48.73
1 | 0.286 | 0.00472 | -0.031 | 60.53
1.5 | 0.346 | 0.00477 | -0.032 | 72.532
2 | 0.406 | 0.00484 | -0.032 | 83.889
2.5 | 0.465 | 0.00541 | -0.033 | 85.901
3 | 0.524 | 0.00575 | -0.034 | 91.149
3.5 | 0.582 | 0.00622 | -0.034 | 93.608
4 | 0.64 | 0.00693 | -0.035 | 92.373
4.5 | 0.698 | 0.00778 | -0.035 | 89.691
5 | 0.754 | 0.00809 | -0.036 | 93.244
5.5 | 0.809 | 0.00841 | -0.036 | 96.195
6 | 0.862 | 0.00867 | -0.037 | 99.497
6.5 | 0.913 | 0.00858 | -0.038 | 106.33
7 | 0.962 | 0.00892 | -0.038 | 107.903
7.5 | 1.008 | 0.00888 | -0.039 | 113.618
8 | 1.052 | 0.00877 | -0.039 | 119.941
8.5 | 1.09 | 0.01035 | -0.04 | 105.332
9 | 1.122 | 0.01085 | -0.04 | 103.453
9.5 | 1.15 | 0.01134 | -0.041 | 101.431
10 | 1.173 | 0.01189 | -0.041 | 98.621
10.5 | 1.191 | 0.0125 | -0.041 | 95.241
11 | 1.203 | 0.01316 | -0.042 | 91.426
11.5 | 1.21 | 0.01391 | -0.042 | 86.974
12 | 1.212 | 0.01487 | -0.043 | 81.459
12.5 | 1.208 | 0.01598 | -0.043 | 75.589
13 | 1.2 | 0.01695 | -0.043 | 70.8
13.5 | 1.186 | 0.01848 | -0.044 | 64.176
14 | 1.168 | 0.02018 | -0.044 | 57.872
14.5 | 1.143 | 0.023 | -0.044 | 49.695
15 | 1.114 | 0.02638 | -0.044 | 42.221
15.5 | 1.078 | 0.03166 | -0.044 | 34.045
16 | 1.025 | 0.04451 | -0.042 | 23.021
16.5 | 0.943 | 0.07575 | -0.038 | 12.452
17 | 0.88 | 0.10504 | -0.033 | 8.378

## 106. Re 10M Mach 0.00 (2)
BIGFOIL.COM POLAR EXPORT
NACA64-213 a=0.6
NACA64-213 a=0.6 |  |  |  | Cl Max: | 1.7862 | at alpha= | 20 | deg
XFOIL ncrit=9 |  |  |  | L/D Max: | 124.66 | at alpha= | 9.5 | deg
Re: | 10000000 |  |  | Cd Min: | 0.04504 | at alpha= | 20 | deg
Mach: | 0 |  |  | Cl=0 at alpha= | -1.4184 | deg
|  |  |  | @ Cl=0.1, Cd= | 0.0040699
|  |  |  | @ Cl=0.4, Cd= | 0.0046387
|  |  |  | @ Cl=0.6, Cd= | 0.0063017
alpha (deg) | Cl | Cd | Cm | Cl/Cd
-20 | -1.682 | 0.03266 | -0.0529 | -51.5003
-19.5 | -1.6752 | 0.02895 | -0.0525 | -57.8653
-19 | -1.6699 | 0.02549 | -0.0513 | -65.512
-18.5 | -1.6581 | 0.02287 | -0.0494 | -72.5011
-18 | -1.643 | 0.02078 | -0.0469 | -79.0664
-17.5 | -1.6282 | 0.019 | -0.0435 | -85.6947
-17 | -1.6113 | 0.01771 | -0.0393 | -90.9825
-16 | -1.5576 | 0.01596 | -0.0319 | -97.594
-15.5 | -1.5188 | 0.01527 | -0.03 | -99.463
-15 | -1.4761 | 0.01459 | -0.0286 | -101.172
-14.5 | -1.431 | 0.01393 | -0.0276 | -102.7279
-14 | -1.384 | 0.01334 | -0.0268 | -103.7481
-13.5 | -1.3366 | 0.01268 | -0.026 | -105.4101
-13 | -1.2887 | 0.01196 | -0.0253 | -107.7508
-12.5 | -1.2393 | 0.01133 | -0.0248 | -109.3822
-12 | -1.1884 | 0.01077 | -0.0245 | -110.3435
-11 | -1.0838 | 0.00981 | -0.0241 | -110.4791
-10.5 | -1.0302 | 0.0094 | -0.0241 | -109.5957
-10 | -0.976 | 0.00904 | -0.0242 | -107.9646
-9.5 | -0.9212 | 0.00869 | -0.0244 | -106.0069
-9 | -0.8664 | 0.00831 | -0.0245 | -104.2599
-8.5 | -0.8113 | 0.00794 | -0.0246 | -102.1788
-8 | -0.7555 | 0.0076 | -0.0249 | -99.4079
-7 | -0.6426 | 0.00709 | -0.0256 | -90.6347
-6.5 | -0.586 | 0.00681 | -0.026 | -86.0499
-6 | -0.529 | 0.00658 | -0.0264 | -80.3951
-5.5 | -0.4715 | 0.00639 | -0.0269 | -73.7872
-5 | -0.4142 | 0.00618 | -0.0273 | -67.0227
-4.5 | -0.3564 | 0.00601 | -0.0278 | -59.3012
-4 | -0.2986 | 0.00584 | -0.0284 | -51.1301
-3.5 | -0.2406 | 0.00569 | -0.0289 | -42.2847
-3 | -0.1826 | 0.00554 | -0.0295 | -32.9603
-2.5 | -0.1248 | 0.00533 | -0.03 | -23.4146
-2 | -0.067 | 0.00509 | -0.0306 | -13.1631
-1 | 0.0482 | 0.00446 | -0.0318 | 10.8072
-0.5 | 0.1053 | 0.00403 | -0.0325 | 26.129
0 | 0.1632 | 0.00383 | -0.0331 | 42.611
0.5 | 0.2217 | 0.00383 | -0.0338 | 57.8851
1 | 0.28 | 0.00389 | -0.0344 | 71.9794
1.5 | 0.3383 | 0.00397 | -0.0351 | 85.2141
2 | 0.3936 | 0.00458 | -0.0355 | 85.9389
2.5 | 0.4492 | 0.00509 | -0.0358 | 88.2515
3 | 0.5048 | 0.00556 | -0.0362 | 90.7914
3.5 | 0.5601 | 0.00603 | -0.0364 | 92.8856
4 | 0.6159 | 0.00641 | -0.0367 | 96.0842
4.5 | 0.6713 | 0.00677 | -0.0369 | 99.1581
5 | 0.7271 | 0.00704 | -0.0372 | 103.2812
5.5 | 0.7829 | 0.0073 | -0.0375 | 107.2466
6 | 0.8383 | 0.00754 | -0.0377 | 111.1804
6.5 | 0.8935 | 0.00778 | -0.0379 | 114.8458
7 | 0.9479 | 0.00806 | -0.038 | 117.6055
7.5 | 1.0021 | 0.00835 | -0.0381 | 120.012
8 | 1.0557 | 0.00865 | -0.0381 | 122.0462
8.5 | 1.108 | 0.00902 | -0.0379 | 122.8381
9 | 1.1605 | 0.00934 | -0.0377 | 124.2505
9.5 | 1.2117 | 0.00972 | -0.0373 | 124.6605
10 | 1.261 | 0.01017 | -0.0366 | 123.9921
10.5 | 1.3083 | 0.01057 | -0.0356 | 123.7748
11 | 1.3559 | 0.01096 | -0.0346 | 123.7135
11.5 | 1.4028 | 0.0115 | -0.0336 | 121.9826
12 | 1.4467 | 0.01214 | -0.0322 | 119.168
12.5 | 1.4875 | 0.01286 | -0.0304 | 115.6687
13 | 1.5243 | 0.01354 | -0.0278 | 112.5775
13.5 | 1.5478 | 0.01429 | -0.0229 | 108.3135
14 | 1.5743 | 0.01519 | -0.0191 | 103.6406
14.5 | 1.6007 | 0.0163 | -0.0158 | 98.2025
15 | 1.625 | 0.01765 | -0.0127 | 92.068
15.5 | 1.6476 | 0.01926 | -0.0098 | 85.5452
16 | 1.6697 | 0.02103 | -0.0071 | 79.3961
16.5 | 1.6894 | 0.02308 | -0.0047 | 73.1976
17 | 1.7117 | 0.02507 | -0.0028 | 68.2768
17.5 | 1.7306 | 0.02742 | -0.0009 | 63.1145
18 | 1.7465 | 0.03012 | 0.0007 | 57.9847
18.5 | 1.7617 | 0.03304 | 0.002 | 53.3202
19 | 1.7718 | 0.03662 | 0.0031 | 48.3834
19.5 | 1.7822 | 0.04039 | 0.0037 | 44.1248
20 | 1.7862 | 0.04504 | 0.0038 | 39.6581

## 107. Re 10M Mach 0.10 (1)
BIGFOIL.COM POLAR EXPORT
NACA64-213 a=0.6
NACA64-213 a=0.6 |  |  |  | Cl Max: | 1.201 | at alpha= | 11.5 | deg
JavaFoil+Calcfoil stall+Eppler ext transition |  |  |  | L/D Max: | 112.775 | at alpha= | 7.5 | deg
Re: | 10000000 |  |  | Cd Min: | 0.00466 | at alpha= | -0.5 | deg
Mach: | 0.1 |  |  | Cl=0 at alpha= | -1.3771 | deg
|  |  |  | @ Cl=0.1, Cd= | 0.004661
|  |  |  | @ Cl=0.4, Cd= | 0.0048233
|  |  |  | @ Cl=0.6, Cd= | 0.0064081
alpha (deg) | Cl | Cd | Cm | Cl/Cd
-17 | -0.701 | 0.11783 | -0.007 | -5.946
-16.5 | -0.727 | 0.11094 | -0.007 | -6.549
-16 | -0.751 | 0.10423 | -0.008 | -7.208
-15.5 | -0.771 | 0.09687 | -0.008 | -7.956
-15 | -0.793 | 0.08482 | -0.009 | -9.354
-14.5 | -0.815 | 0.07374 | -0.01 | -11.053
-14 | -0.89 | 0.03473 | -0.013 | -25.636
-13.5 | -0.935 | 0.02078 | -0.014 | -44.97
-13 | -0.936 | 0.01957 | -0.015 | -47.809
-12.5 | -0.949 | 0.01512 | -0.015 | -62.737
-12 | -0.952 | 0.01276 | -0.016 | -74.591
-11.5 | -0.944 | 0.01173 | -0.017 | -80.426
-11 | -0.931 | 0.01097 | -0.018 | -84.868
-10.5 | -0.913 | 0.01041 | -0.018 | -87.649
-10 | -0.885 | 0.00985 | -0.019 | -89.823
-9.5 | -0.853 | 0.00945 | -0.019 | -90.226
-9 | -0.817 | 0.00897 | -0.02 | -91.051
-8.5 | -0.778 | 0.00868 | -0.02 | -89.661
-8 | -0.736 | 0.00827 | -0.021 | -88.933
-7.5 | -0.69 | 0.00802 | -0.022 | -86.008
-7 | -0.642 | 0.0078 | -0.022 | -82.291
-6.5 | -0.591 | 0.00753 | -0.023 | -78.558
-6 | -0.539 | 0.00735 | -0.023 | -73.296
-5.5 | -0.484 | 0.00718 | -0.024 | -67.455
-5 | -0.428 | 0.00699 | -0.024 | -61.301
-4.5 | -0.371 | 0.00682 | -0.025 | -54.453
-4 | -0.313 | 0.00665 | -0.026 | -47.062
-3.5 | -0.254 | 0.00648 | -0.026 | -39.159
-3 | -0.194 | 0.00637 | -0.027 | -30.528
-2.5 | -0.135 | 0.00577 | -0.027 | -23.359
-2 | -0.075 | 0.00527 | -0.028 | -14.185
-1.5 | -0.015 | 0.00506 | -0.028 | -2.867
-1 | 0.046 | 0.00467 | -0.029 | 9.806
-0.5 | 0.106 | 0.00466 | -0.03 | 22.801
0 | 0.167 | 0.00466 | -0.03 | 35.727
0.5 | 0.227 | 0.00468 | -0.031 | 48.484
1 | 0.287 | 0.00471 | -0.031 | 60.946
1.5 | 0.348 | 0.00478 | -0.032 | 72.708
2 | 0.408 | 0.00483 | -0.033 | 84.468
2.5 | 0.467 | 0.00545 | -0.033 | 85.71
3 | 0.526 | 0.00574 | -0.034 | 91.732
3.5 | 0.585 | 0.00622 | -0.034 | 94.119
4 | 0.644 | 0.00696 | -0.035 | 92.535
4.5 | 0.701 | 0.00778 | -0.036 | 90.109
5 | 0.758 | 0.00809 | -0.036 | 93.672
5.5 | 0.813 | 0.0084 | -0.037 | 96.715
6 | 0.866 | 0.00835 | -0.037 | 103.74
6.5 | 0.916 | 0.00867 | -0.038 | 105.688
7 | 0.966 | 0.00901 | -0.038 | 107.123
7.5 | 1.012 | 0.00897 | -0.039 | 112.775
8 | 1.054 | 0.01 | -0.039 | 105.389
8.5 | 1.092 | 0.01046 | -0.04 | 104.343
9 | 1.123 | 0.01095 | -0.04 | 102.532
9.5 | 1.15 | 0.01146 | -0.041 | 100.332
10 | 1.171 | 0.01204 | -0.041 | 97.26
10.5 | 1.186 | 0.0128 | -0.042 | 92.714
11 | 1.197 | 0.01335 | -0.042 | 89.674
11.5 | 1.201 | 0.01417 | -0.042 | 84.787
12 | 1.199 | 0.01518 | -0.043 | 79.013
12.5 | 1.191 | 0.01652 | -0.043 | 72.122
13 | 1.18 | 0.01752 | -0.044 | 67.343
13.5 | 1.162 | 0.0192 | -0.044 | 60.508
14 | 1.139 | 0.02106 | -0.044 | 54.078
14.5 | 1.109 | 0.02397 | -0.044 | 46.285
15 | 1.072 | 0.02867 | -0.044 | 37.401
15.5 | 1.012 | 0.04233 | -0.042 | 23.911
16 | 0.927 | 0.07495 | -0.037 | 12.372
16.5 | 0.865 | 0.10175 | -0.033 | 8.503

## 108. Re 10M Mach 0.10 (2)
BIGFOIL.COM POLAR EXPORT
NACA64-213 a=0.6
NACA64-213 a=0.6 |  |  |  | Cl Max: | 1.7669 | at alpha= | 20 | deg
XFOIL ncrit=9 |  |  |  | L/D Max: | 124.049 | at alpha= | 9.5 | deg
Re: | 10000000 |  |  | Cd Min: | 0.05002 | at alpha= | 20 | deg
Mach: | 0.1 |  |  | Cl=0 at alpha= | -1.4197 | deg
|  |  |  | @ Cl=0.1, Cd= | 0.0040749
|  |  |  | @ Cl=0.4, Cd= | 0.0046172
|  |  |  | @ Cl=0.6, Cd= | 0.0063012
alpha (deg) | Cl | Cd | Cm | Cl/Cd
-20 | -1.6515 | 0.0383 | -0.0556 | -43.1201
-19.5 | -1.6516 | 0.03344 | -0.0561 | -49.39
-19 | -1.6522 | 0.02896 | -0.0557 | -57.0511
-18.5 | -1.6445 | 0.02558 | -0.0544 | -64.2885
-18 | -1.6323 | 0.02289 | -0.0523 | -71.3106
-17.5 | -1.6216 | 0.02049 | -0.0493 | -79.141
-17 | -1.6049 | 0.01881 | -0.0457 | -85.3216
-16 | -1.5648 | 0.01662 | -0.0363 | -94.1516
-15.5 | -1.5291 | 0.01584 | -0.0335 | -96.5341
-15 | -1.4874 | 0.01508 | -0.0317 | -98.634
-14.5 | -1.4427 | 0.01435 | -0.0303 | -100.5366
-14 | -1.3956 | 0.01371 | -0.0292 | -101.7943
-13.5 | -1.3472 | 0.01307 | -0.0283 | -103.0757
-13 | -1.2991 | 0.01231 | -0.0273 | -105.5321
-12.5 | -1.2496 | 0.0116 | -0.0265 | -107.7241
-12 | -1.1984 | 0.011 | -0.026 | -108.9455
-11.5 | -1.1461 | 0.01045 | -0.0256 | -109.6746
-11 | -1.0928 | 0.00996 | -0.0253 | -109.7189
-10.5 | -1.0386 | 0.00952 | -0.0252 | -109.0966
-10 | -0.9839 | 0.00914 | -0.0251 | -107.6477
-9.5 | -0.9285 | 0.00877 | -0.0251 | -105.8723
-9 | -0.873 | 0.0084 | -0.0252 | -103.9286
-8.5 | -0.8173 | 0.00801 | -0.0253 | -102.035
-8 | -0.7611 | 0.00766 | -0.0254 | -99.3603
-7.5 | -0.7044 | 0.00737 | -0.0257 | -95.5767
-7 | -0.6472 | 0.00712 | -0.026 | -90.8989
-6.5 | -0.59 | 0.00685 | -0.0263 | -86.1314
-6 | -0.5325 | 0.0066 | -0.0267 | -80.6818
-5.5 | -0.4747 | 0.00641 | -0.0271 | -74.0562
-5 | -0.4168 | 0.00619 | -0.0276 | -67.3344
-4.5 | -0.3586 | 0.00602 | -0.0281 | -59.5681
-4 | -0.3005 | 0.00585 | -0.0286 | -51.3675
-3.5 | -0.2421 | 0.00571 | -0.0291 | -42.3993
-3 | -0.1837 | 0.00555 | -0.0297 | -33.0991
-2.5 | -0.1255 | 0.00534 | -0.0302 | -23.5019
-2 | -0.0673 | 0.0051 | -0.0308 | -13.1961
-1.5 | -0.0093 | 0.00479 | -0.0314 | -1.9415
-1 | 0.0486 | 0.00446 | -0.032 | 10.8969
-0.5 | 0.106 | 0.00403 | -0.0327 | 26.3027
0 | 0.1642 | 0.00383 | -0.0333 | 42.8721
0.5 | 0.223 | 0.00383 | -0.034 | 58.2245
1 | 0.2818 | 0.00389 | -0.0346 | 72.4422
1.5 | 0.3404 | 0.00397 | -0.0353 | 85.7431
2 | 0.396 | 0.00458 | -0.0356 | 86.4629
2.5 | 0.4519 | 0.0051 | -0.036 | 88.6078
3 | 0.5078 | 0.00557 | -0.0363 | 91.167
3.5 | 0.5635 | 0.00606 | -0.0366 | 92.9868
4 | 0.6195 | 0.00643 | -0.0368 | 96.3453
4.5 | 0.6753 | 0.0068 | -0.037 | 99.3088
5 | 0.7316 | 0.00707 | -0.0373 | 103.4795
5.5 | 0.7877 | 0.00733 | -0.0375 | 107.4625
6 | 0.8435 | 0.00758 | -0.0377 | 111.2797
6.5 | 0.8991 | 0.00782 | -0.0379 | 114.9744
7 | 0.9539 | 0.00812 | -0.0379 | 117.4754
7.5 | 1.0086 | 0.0084 | -0.0379 | 120.0714
8 | 1.0624 | 0.00872 | -0.0378 | 121.8349
8.5 | 1.1153 | 0.00909 | -0.0375 | 122.6953
9 | 1.1681 | 0.00942 | -0.0373 | 124.0021
9.5 | 1.2194 | 0.00983 | -0.0367 | 124.0488
10 | 1.2688 | 0.0103 | -0.0359 | 123.1845
10.5 | 1.3165 | 0.01069 | -0.0347 | 123.1525
11 | 1.3644 | 0.0111 | -0.0336 | 122.9189
11.5 | 1.411 | 0.01169 | -0.0323 | 120.7015
12 | 1.454 | 0.01239 | -0.0306 | 117.3527
12.5 | 1.4937 | 0.01314 | -0.0283 | 113.6758
13 | 1.5237 | 0.01381 | -0.0242 | 110.3331
13.5 | 1.5488 | 0.01467 | -0.0197 | 105.576
14 | 1.576 | 0.0157 | -0.0161 | 100.3822
14.5 | 1.6016 | 0.01698 | -0.0127 | 94.3227
15 | 1.6248 | 0.01855 | -0.0095 | 87.5903
15.5 | 1.6466 | 0.02035 | -0.0065 | 80.914
16 | 1.6695 | 0.02222 | -0.004 | 75.135
16.5 | 1.6907 | 0.02433 | -0.0017 | 69.4903
17 | 1.7113 | 0.0266 | 0.0003 | 64.3346
17.5 | 1.7288 | 0.02922 | 0.0021 | 59.165
18 | 1.7409 | 0.03245 | 0.0038 | 53.6487
18.5 | 1.756 | 0.03563 | 0.0049 | 49.2843
19 | 1.7613 | 0.03995 | 0.0058 | 44.0876
19.5 | 1.7657 | 0.04465 | 0.0061 | 39.5454
20 | 1.7669 | 0.05002 | 0.0058 | 35.3239

## 109. Re 10M Mach 0.25 (1)
BIGFOIL.COM POLAR EXPORT
NACA64-213 a=0.6
NACA64-213 a=0.6 |  |  |  | Cl Max: | 1.15 | at alpha= | 10.5 | deg
JavaFoil+Calcfoil stall+Eppler ext transition |  |  |  | L/D Max: | 109.372 | at alpha= | 7 | deg
Re: | 10000000 |  |  | Cd Min: | 0.00467 | at alpha= | -0.5 | deg
Mach: | 0.25 |  |  | Cl=0 at alpha= | -1.379 | deg
|  |  |  | @ Cl=0.1, Cd= | 0.0046744
|  |  |  | @ Cl=0.4, Cd= | 0.0048486
|  |  |  | @ Cl=0.6, Cd= | 0.11595
alpha (deg) | Cl | Cd | Cm | Cl/Cd
-15.5 | -0.5 | 0.11589 | -0.007 | -4.314
-15 | -0.55 | 0.1065 | -0.007 | -5.166
-14.5 | -0.595 | 0.09917 | -0.008 | -6.004
-14 | -0.636 | 0.0921 | -0.008 | -6.904
-13.5 | -0.669 | 0.08896 | -0.008 | -7.518
-13 | -0.699 | 0.07757 | -0.01 | -9.006
-12.5 | -0.775 | 0.03808 | -0.014 | -20.344
-12 | -0.821 | 0.02311 | -0.016 | -35.522
-11.5 | -0.855 | 0.01554 | -0.017 | -54.982
-11 | -0.867 | 0.01291 | -0.018 | -67.204
-10.5 | -0.87 | 0.01137 | -0.018 | -76.481
-10 | -0.863 | 0.01066 | -0.019 | -80.996
-9.5 | -0.841 | 0.01003 | -0.02 | -83.882
-9 | -0.813 | 0.00951 | -0.02 | -85.494
-8.5 | -0.78 | 0.00901 | -0.021 | -86.525
-8 | -0.742 | 0.00868 | -0.022 | -85.465
-7.5 | -0.699 | 0.00834 | -0.022 | -83.848
-7 | -0.653 | 0.00801 | -0.023 | -81.502
-6.5 | -0.603 | 0.00776 | -0.023 | -77.745
-6 | -0.551 | 0.00751 | -0.024 | -73.339
-5.5 | -0.496 | 0.00728 | -0.024 | -68.097
-5 | -0.439 | 0.00709 | -0.025 | -61.952
-4.5 | -0.381 | 0.00689 | -0.026 | -55.233
-4 | -0.321 | 0.00676 | -0.026 | -47.506
-3.5 | -0.261 | 0.00659 | -0.027 | -39.559
-3 | -0.2 | 0.00643 | -0.027 | -31.082
-2.5 | -0.138 | 0.00591 | -0.028 | -23.426
-2 | -0.077 | 0.00533 | -0.029 | -14.397
-1.5 | -0.015 | 0.00508 | -0.029 | -2.936
-1 | 0.047 | 0.0047 | -0.03 | 10.015
-0.5 | 0.109 | 0.00467 | -0.03 | 23.384
0 | 0.171 | 0.00467 | -0.031 | 36.69
0.5 | 0.233 | 0.00469 | -0.032 | 49.721
1 | 0.295 | 0.00475 | -0.032 | 62.119
1.5 | 0.357 | 0.0048 | -0.033 | 74.37
2 | 0.419 | 0.00487 | -0.033 | 86.08
2.5 | 0.48 | 0.00549 | -0.034 | 87.38
3 | 0.541 | 0.00584 | -0.035 | 92.526
3.5 | 0.601 | 0.00638 | -0.035 | 94.155
4 | 0.661 | 0.00712 | -0.036 | 92.799
4.5 | 0.72 | 0.00804 | -0.036 | 89.563
5 | 0.777 | 0.00836 | -0.037 | 92.98
5.5 | 0.833 | 0.00831 | -0.038 | 100.191
6 | 0.886 | 0.00864 | -0.038 | 102.51
6.5 | 0.936 | 0.00861 | -0.039 | 108.713
7 | 0.984 | 0.009 | -0.039 | 109.372
7.5 | 1.027 | 0.01005 | -0.04 | 102.191
8 | 1.067 | 0.01049 | -0.04 | 101.646
8.5 | 1.099 | 0.01107 | -0.041 | 99.327
9 | 1.123 | 0.01167 | -0.041 | 96.291
9.5 | 1.14 | 0.01233 | -0.042 | 92.458
10 | 1.149 | 0.01311 | -0.042 | 87.673
10.5 | 1.15 | 0.01395 | -0.043 | 82.409
11 | 1.141 | 0.01479 | -0.043 | 77.116
11.5 | 1.123 | 0.01593 | -0.043 | 70.455
12 | 1.093 | 0.01778 | -0.044 | 61.439
12.5 | 1.053 | 0.0201 | -0.044 | 52.372
13 | 0.995 | 0.0252 | -0.043 | 39.46
13.5 | 0.93 | 0.03165 | -0.043 | 29.371
14 | 0.785 | 0.08174 | -0.032 | 9.599
14.5 | 0.718 | 0.09774 | -0.028 | 7.345
15 | 0.657 | 0.10679 | -0.026 | 6.152
15.5 | 0.593 | 0.11595 | -0.025 | 5.118

## 110. Re 10M Mach 0.25 (2)
BIGFOIL.COM POLAR EXPORT
NACA64-213 a=0.6
NACA64-213 a=0.6 |  |  |  | Cl Max: | 1.6811 | at alpha= | 17.5 | deg
XFOIL ncrit=9 |  |  |  | L/D Max: | 121.804 | at alpha= | 8.5 | deg
Re: | 10000000 |  |  | Cd Min: | 0.19153 | at alpha= | -20 | deg
Mach: | 0.25 |  |  | Cl=0 at alpha= | -1.4229 | deg
|  |  |  | @ Cl=0.1, Cd= | 0.0041037
|  |  |  | @ Cl=0.4, Cd= | 0.0044715
|  |  |  | @ Cl=0.6, Cd= | 0.0062777
alpha (deg) | Cl | Cd | Cm | Cl/Cd
-20 | -0.8717 | 0.19153 | 0.0366 | -4.5512
-19.5 | -1.2722 | 0.10131 | -0.0287 | -12.5575
-19 | -1.366 | 0.07727 | -0.0467 | -17.6783
-18.5 | -1.4175 | 0.0621 | -0.0571 | -22.8261
-18 | -1.4531 | 0.05082 | -0.0637 | -28.5931
-17.5 | -1.4862 | 0.04132 | -0.0677 | -35.9681
-17 | -1.4971 | 0.03477 | -0.069 | -43.0572
-16.5 | -1.4955 | 0.0299 | -0.0687 | -50.0167
-16 | -1.4961 | 0.02547 | -0.0669 | -58.7397
-15.5 | -1.4809 | 0.02268 | -0.0639 | -65.2954
-15 | -1.4762 | 0.02013 | -0.0588 | -73.3333
-14.5 | -1.4658 | 0.0185 | -0.052 | -79.2324
-14 | -1.4397 | 0.01709 | -0.0466 | -84.2422
-13.5 | -1.3984 | 0.01582 | -0.0431 | -88.3944
-13 | -1.3501 | 0.01484 | -0.0405 | -90.9771
-12.5 | -1.2993 | 0.01392 | -0.0383 | -93.3405
-12 | -1.2508 | 0.01268 | -0.0359 | -98.6435
-11.5 | -1.198 | 0.01172 | -0.0341 | -102.2184
-11 | -1.1423 | 0.01101 | -0.0327 | -103.7511
-10.5 | -1.0854 | 0.01037 | -0.0316 | -104.6673
-10 | -1.0277 | 0.0098 | -0.0307 | -104.8673
-9.5 | -0.9694 | 0.0093 | -0.0299 | -104.2366
-9 | -0.9104 | 0.00885 | -0.0294 | -102.8701
-8.5 | -0.8511 | 0.00846 | -0.029 | -100.6028
-8 | -0.7923 | 0.00799 | -0.0286 | -99.1615
-7.5 | -0.7327 | 0.00761 | -0.0284 | -96.2812
-7 | -0.6728 | 0.00731 | -0.0284 | -92.0383
-6.5 | -0.6125 | 0.00705 | -0.0284 | -86.8794
-6 | -0.5525 | 0.00675 | -0.0285 | -81.8519
-5.5 | -0.4922 | 0.00651 | -0.0288 | -75.6068
-5 | -0.4317 | 0.0063 | -0.029 | -68.5238
-4.5 | -0.3713 | 0.00609 | -0.0294 | -60.9688
-4 | -0.3107 | 0.00592 | -0.0298 | -52.4831
-3.5 | -0.2502 | 0.00577 | -0.0303 | -43.3622
-3 | -0.1897 | 0.00561 | -0.0308 | -33.8146
-2.5 | -0.1293 | 0.00542 | -0.0313 | -23.8561
-2 | -0.0692 | 0.00514 | -0.0318 | -13.463
-1.5 | -0.0092 | 0.00486 | -0.0324 | -1.893
-1 | 0.0505 | 0.00448 | -0.033 | 11.2723
-0.5 | 0.1097 | 0.00403 | -0.0337 | 27.2208
0 | 0.1699 | 0.00384 | -0.0344 | 44.2448
0.5 | 0.2307 | 0.00383 | -0.0351 | 60.235
1 | 0.2915 | 0.00389 | -0.0357 | 74.9357
1.5 | 0.3521 | 0.00398 | -0.0364 | 88.4673
2 | 0.4096 | 0.00457 | -0.0367 | 89.628
3 | 0.5244 | 0.00567 | -0.0372 | 92.4868
3.5 | 0.582 | 0.00615 | -0.0374 | 94.6341
4 | 0.6398 | 0.00656 | -0.0375 | 97.5305
4.5 | 0.6975 | 0.00694 | -0.0376 | 100.5043
5 | 0.7559 | 0.00722 | -0.0377 | 104.6953
5.5 | 0.8143 | 0.00749 | -0.0377 | 108.7183
6 | 0.8721 | 0.00778 | -0.0377 | 112.0951
6.5 | 0.9299 | 0.00805 | -0.0375 | 115.5155
7 | 0.9869 | 0.00838 | -0.0372 | 117.7685
7.5 | 1.0437 | 0.00871 | -0.0368 | 119.8278
8 | 1.0991 | 0.00912 | -0.0362 | 120.5154
8.5 | 1.1547 | 0.00948 | -0.0354 | 121.8038
9 | 1.2087 | 0.00993 | -0.0344 | 121.7221
9.5 | 1.2604 | 0.01049 | -0.0329 | 120.1525
10 | 1.3118 | 0.01096 | -0.0313 | 119.6898
10.5 | 1.3568 | 0.01141 | -0.0284 | 118.9132
11 | 1.4054 | 0.0121 | -0.0264 | 116.1488
11.5 | 1.4441 | 0.01297 | -0.0227 | 111.3416
12 | 1.4704 | 0.01379 | -0.0169 | 106.628
12.5 | 1.4997 | 0.01485 | -0.0122 | 100.9899
13 | 1.5281 | 0.01619 | -0.008 | 94.3854
13.5 | 1.5552 | 0.0178 | -0.004 | 87.3708
14 | 1.5786 | 0.0198 | -0.0002 | 79.7273
14.5 | 1.6032 | 0.02193 | 0.0032 | 73.1053
15 | 1.6255 | 0.02437 | 0.0063 | 66.7009
15.5 | 1.6461 | 0.0271 | 0.009 | 60.7417
16 | 1.6615 | 0.03038 | 0.0116 | 54.6906
16.5 | 1.6737 | 0.03416 | 0.0137 | 48.9959
17 | 1.6792 | 0.03885 | 0.0152 | 43.2227
17.5 | 1.6811 | 0.04424 | 0.016 | 37.9995
18 | 1.6719 | 0.05124 | 0.0157 | 32.6288
18.5 | 1.6705 | 0.05793 | 0.0146 | 28.8365
19 | 1.6552 | 0.0667 | 0.012 | 24.8156
19.5 | 1.6325 | 0.07712 | 0.0079 | 21.1683
20 | 1.6008 | 0.08955 | 0.0017 | 17.876

## 111. Re 10M Mach 0.50 (1)
BIGFOIL.COM POLAR EXPORT
NACA64-213 a=0.6
NACA64-213 a=0.6 |  |  |  | Cl Max: | 1.16 | at alpha= | 20 | deg
JavaFoil+Calcfoil stall+Eppler ext transition |  |  |  | L/D Max: | 95.099 | at alpha= | 4.5 | deg
Re: | 10000000 |  |  | Cd Min: | 0.00478 | at alpha= | 0 | deg
Mach: | 0.5 |  |  | Cl=0 at alpha= | -1.3786 | deg
|  |  |  | @ Cl=0.1, Cd= | 0.00479
|  |  |  | @ Cl=0.4, Cd= | 0.0049613
|  |  |  | @ Cl=0.6, Cd= | 0.0063558
alpha (deg) | Cl | Cd | Cm | Cl/Cd
-20 | -1.031 | 0.14255 | -0.007 | -7.233
-19.5 | -0.999 | 0.1414 | -0.007 | -7.062
-19 | -0.967 | 0.13994 | -0.007 | -6.911
-18.5 | -0.94 | 0.13618 | -0.007 | -6.9
-18 | -0.917 | 0.13468 | -0.007 | -6.808
-17.5 | -0.89 | 0.12571 | -0.008 | -7.084
-17 | -0.86 | 0.12225 | -0.008 | -7.033
-16.5 | -0.831 | 0.11821 | -0.008 | -7.031
-16 | -0.804 | 0.11182 | -0.008 | -7.19
-15.5 | -0.779 | 0.11197 | -0.009 | -6.956
-15 | -0.752 | 0.10558 | -0.009 | -7.123
-14.5 | -0.724 | 0.09958 | -0.009 | -7.266
-14 | -0.699 | 0.09082 | -0.01 | -7.691
-13.5 | -0.675 | 0.08215 | -0.011 | -8.218
-13 | -0.64 | 0.09369 | -0.009 | -6.83
-12.5 | -0.613 | 0.08593 | -0.01 | -7.132
-12 | -0.588 | 0.07687 | -0.011 | -7.65
-11.5 | -0.569 | 0.06434 | -0.013 | -8.846
-11 | -0.623 | 0.01822 | -0.019 | -34.183
-10.5 | -0.6 | 0.01504 | -0.02 | -39.913
-10 | -0.475 | 0.06675 | -0.011 | -7.115
-9.5 | -0.449 | 0.05939 | -0.012 | -7.566
-9 | -0.497 | 0.01488 | -0.022 | -33.431
-8.5 | -0.479 | 0.0116 | -0.023 | -41.297
-8 | -0.365 | 0.05273 | -0.012 | -6.917
-7.5 | -0.41 | 0.01118 | -0.024 | -36.694
-7 | -0.628 | 0.00979 | -0.025 | -64.148
-6.5 | -0.621 | 0.00894 | -0.026 | -69.416
-6 | -0.586 | 0.00842 | -0.027 | -69.585
-5.5 | -0.538 | 0.00806 | -0.027 | -66.785
-5 | -0.482 | 0.00766 | -0.028 | -62.928
-4.5 | -0.421 | 0.00744 | -0.029 | -56.604
-4 | -0.356 | 0.00715 | -0.029 | -49.836
-3.5 | -0.29 | 0.00694 | -0.03 | -41.781
-3 | -0.223 | 0.00673 | -0.031 | -33.07
-2.5 | -0.154 | 0.00656 | -0.031 | -23.558
-2 | -0.086 | 0.00561 | -0.032 | -15.276
-1.5 | -0.017 | 0.00525 | -0.033 | -3.176
-1 | 0.053 | 0.00479 | -0.033 | 10.996
-0.5 | 0.122 | 0.00479 | -0.034 | 25.453
0 | 0.191 | 0.00478 | -0.035 | 40.072
0.5 | 0.261 | 0.00478 | -0.035 | 54.572
1 | 0.33 | 0.00488 | -0.036 | 67.718
1.5 | 0.399 | 0.00496 | -0.037 | 80.592
2 | 0.469 | 0.00505 | -0.037 | 92.748
2.5 | 0.536 | 0.00584 | -0.038 | 91.826
3 | 0.603 | 0.00638 | -0.039 | 94.617
3.5 | 0.67 | 0.00717 | -0.039 | 93.524
4 | 0.735 | 0.00829 | -0.04 | 88.684
4.5 | 0.798 | 0.00839 | -0.041 | 95.099
5 | 0.856 | 0.00932 | -0.041 | 91.858
5.5 | 0.909 | 0.0098 | -0.042 | 92.741
6 | 0.955 | 0.01036 | -0.042 | 92.195
6.5 | 0.992 | 0.01102 | -0.043 | 90.016
7 | 1.012 | 0.01191 | -0.043 | 85.006
7.5 | 1.004 | 0.01288 | -0.044 | 77.925
8 | 0.92 | 0.01428 | -0.044 | 64.446
8.5 | 0.651 | 0.01591 | -0.045 | 40.935
9 | 0.567 | 0.06326 | -0.022 | 8.959
9.5 | 0.714 | 0.01719 | -0.046 | 41.52
10 | 0.74 | 0.01926 | -0.046 | 38.44
10.5 | 0.661 | 0.06275 | -0.031 | 10.536
11 | 0.676 | 0.07658 | -0.025 | 8.824
11.5 | 0.827 | 0.02318 | -0.047 | 35.694
12 | 0.829 | 0.03349 | -0.045 | 24.765
12.5 | 0.76 | 0.08601 | -0.029 | 8.835
13 | 0.786 | 0.09349 | -0.029 | 8.409
13.5 | 0.842 | 0.07296 | -0.038 | 11.538
14 | 0.842 | 0.09575 | -0.031 | 8.789
14.5 | 0.873 | 0.09915 | -0.033 | 8.809
15 | 0.895 | 0.11141 | -0.032 | 8.035
15.5 | 0.918 | 0.10903 | -0.031 | 8.424
16 | 0.953 | 0.10974 | -0.035 | 8.68
16.5 | 0.994 | 0.10641 | -0.039 | 9.337
17 | 1.005 | 0.1254 | -0.035 | 8.017
17.5 | 1.026 | 0.12502 | -0.034 | 8.208
18 | 1.067 | 0.1213 | -0.039 | 8.794
18.5 | 1.115 | 0.11167 | -0.043 | 9.988
19 | 1.131 | 0.12629 | -0.042 | 8.957
19.5 | 1.135 | 0.15013 | -0.037 | 7.558
20 | 1.16 | 0.16744 | -0.038 | 6.929

## 112. Re 10M Mach 0.50 (2)
BIGFOIL.COM POLAR EXPORT
NACA64-213 a=0.6
NACA64-213 a=0.6 |  |  |  | Cl Max: | 1.2454 | at alpha= | 9 | deg
XFOIL ncrit=9 |  |  |  | L/D Max: | 114.3 | at alpha= | 6.5 | deg
Re: | 10000000 |  |  | Cd Min: | 0.12234 | at alpha= | -13 | deg
Mach: | 0.5 |  |  | Cl=0 at alpha= | -1.4341 | deg
|  |  |  | @ Cl=0.1, Cd= | 0.0042748
|  |  |  | @ Cl=0.4, Cd= | 0.0040312
|  |  |  | @ Cl=0.6, Cd= | 0.0061023
alpha (deg) | Cl | Cd | Cm | Cl/Cd
-13 | -0.6164 | 0.12234 | -0.0126 | -5.0384
-12 | -0.6279 | 0.09895 | -0.0279 | -6.3456
-11.5 | -0.6439 | 0.0864 | -0.0364 | -7.4525
-11 | -0.659 | 0.07406 | -0.0449 | -8.8982
-10.5 | -0.6789 | 0.05922 | -0.0561 | -11.464
-10 | -0.7071 | 0.04764 | -0.0649 | -14.8426
-9.5 | -0.7386 | 0.03831 | -0.0701 | -19.2796
-9 | -0.7776 | 0.03065 | -0.0705 | -25.3703
-8.5 | -0.8205 | 0.02533 | -0.0629 | -32.3924
-8 | -0.8465 | 0.01808 | -0.0554 | -46.8197
-7.5 | -0.8332 | 0.01219 | -0.0489 | -68.3511
-7 | -0.7839 | 0.0094 | -0.0439 | -83.3936
-6.5 | -0.7168 | 0.00823 | -0.0408 | -87.096
-6 | -0.6451 | 0.00759 | -0.0389 | -84.9934
-5.5 | -0.5726 | 0.00716 | -0.0375 | -79.9721
-5 | -0.5008 | 0.00678 | -0.0366 | -73.8643
-4.5 | -0.4289 | 0.00651 | -0.0361 | -65.8833
-4 | -0.3578 | 0.00624 | -0.0358 | -57.3397
-3.5 | -0.287 | 0.00605 | -0.0357 | -47.438
-3 | -0.2166 | 0.00587 | -0.0359 | -36.8995
-2.5 | -0.1465 | 0.00569 | -0.0362 | -25.7469
-2 | -0.0773 | 0.00542 | -0.0366 | -14.262
-1 | 0.0593 | 0.00462 | -0.0377 | 12.8355
-0.5 | 0.1265 | 0.00405 | -0.0383 | 31.2346
0 | 0.1957 | 0.00389 | -0.0391 | 50.3085
0.5 | 0.2655 | 0.00388 | -0.0398 | 68.4278
1 | 0.3355 | 0.00392 | -0.0406 | 85.5867
1.5 | 0.4051 | 0.00404 | -0.0412 | 100.2723
2 | 0.4721 | 0.00449 | -0.0415 | 105.1448
2.5 | 0.5349 | 0.00538 | -0.0413 | 99.4238
3 | 0.5987 | 0.00609 | -0.0409 | 98.3087
3.5 | 0.6631 | 0.0067 | -0.0403 | 98.9701
4 | 0.728 | 0.00724 | -0.0396 | 100.5525
4.5 | 0.7949 | 0.00761 | -0.0389 | 104.4547
5 | 0.8623 | 0.00797 | -0.0379 | 108.1932
5.5 | 0.9293 | 0.00835 | -0.0366 | 111.2934
6 | 0.9951 | 0.00882 | -0.0348 | 112.8231
6.5 | 1.0607 | 0.00928 | -0.0325 | 114.2996
7 | 1.1227 | 0.00989 | -0.0293 | 113.5187
7.5 | 1.1809 | 0.01059 | -0.0251 | 111.5109
8 | 1.2229 | 0.0115 | -0.0181 | 106.3391
8.5 | 1.2398 | 0.01313 | -0.0083 | 94.425
9 | 1.2454 | 0.01597 | 0.0008 | 77.9837
9.5 | 1.2277 | 0.02034 | 0.0101 | 60.3589
10.5 | 1.1768 | 0.0341 | 0.0201 | 34.5103
11 | 1.1442 | 0.04278 | 0.021 | 26.7461
11.5 | 1.1105 | 0.05288 | 0.0188 | 21.0004
12 | 1.0788 | 0.06432 | 0.0138 | 16.7724
12.5 | 1.05 | 0.07701 | 0.0064 | 13.6346
13 | 1.0201 | 0.09174 | -0.0036 | 11.1195
13.5 | 1.0005 | 0.10662 | -0.0138 | 9.3838
14 | 0.985 | 0.12115 | -0.0228 | 8.1304

## 113. Re 12M Mach 0.00 (1)
BIGFOIL.COM POLAR EXPORT
NACA64-213 a=0.6
NACA64-213 a=0.6 |  |  |  | Cl Max: | 1.213 | at alpha= | 12 | deg
JavaFoil+Calcfoil stall+Eppler ext transition |  |  |  | L/D Max: | 117.396 | at alpha= | 8 | deg
Re: | 12000000 |  |  | Cd Min: | 0.00459 | at alpha= | -0.5 | deg
Mach: | 0 |  |  | Cl=0 at alpha= | -1.3833 | deg
|  |  |  | @ Cl=0.1, Cd= | 0.004622
|  |  |  | @ Cl=0.4, Cd= | 0.005231
|  |  |  | @ Cl=0.6, Cd= | 0.0065107
alpha (deg) | Cl | Cd | Cm | Cl/Cd
-17.5 | -0.721 | 0.11918 | -0.007 | -6.049
-17 | -0.745 | 0.11216 | -0.007 | -6.638
-16.5 | -0.764 | 0.109 | -0.007 | -7.009
-16 | -0.792 | 0.0956 | -0.008 | -8.281
-15.5 | -0.812 | 0.08545 | -0.009 | -9.498
-15 | -0.875 | 0.04747 | -0.011 | -18.436
-14.5 | -0.905 | 0.0356 | -0.012 | -25.425
-14 | -0.942 | 0.02319 | -0.013 | -40.635
-13.5 | -0.962 | 0.01814 | -0.014 | -53.039
-13 | -0.967 | 0.01588 | -0.015 | -60.85
-12.5 | -0.969 | 0.01363 | -0.016 | -71.041
-12 | -0.967 | 0.01183 | -0.016 | -81.758
-11.5 | -0.955 | 0.01107 | -0.017 | -86.322
-11 | -0.942 | 0.01047 | -0.018 | -89.904
-10.5 | -0.916 | 0.00989 | -0.018 | -92.6
-10 | -0.887 | 0.0095 | -0.019 | -93.345
-9.5 | -0.853 | 0.00914 | -0.019 | -93.411
-9 | -0.817 | 0.00869 | -0.02 | -94.019
-8.5 | -0.777 | 0.00846 | -0.02 | -91.895
-8 | -0.734 | 0.00811 | -0.021 | -90.454
-7.5 | -0.688 | 0.00782 | -0.021 | -87.947
-7 | -0.64 | 0.00757 | -0.022 | -84.481
-6.5 | -0.589 | 0.00734 | -0.023 | -80.216
-6 | -0.536 | 0.00717 | -0.023 | -74.783
-5.5 | -0.482 | 0.00697 | -0.024 | -69.136
-5 | -0.426 | 0.00679 | -0.024 | -62.816
-4.5 | -0.369 | 0.00667 | -0.025 | -55.39
-4 | -0.311 | 0.0065 | -0.025 | -47.881
-3.5 | -0.253 | 0.00635 | -0.026 | -39.815
-3 | -0.194 | 0.00621 | -0.027 | -31.142
-2.5 | -0.134 | 0.00584 | -0.027 | -22.955
-2 | -0.074 | 0.00541 | -0.028 | -13.75
-1.5 | -0.014 | 0.00512 | -0.028 | -2.819
-1 | 0.046 | 0.00491 | -0.029 | 9.29
-0.5 | 0.106 | 0.00459 | -0.029 | 23.037
0 | 0.166 | 0.00459 | -0.03 | 36.101
0.5 | 0.226 | 0.00464 | -0.031 | 48.725
1 | 0.286 | 0.00467 | -0.031 | 61.187
1.5 | 0.346 | 0.00479 | -0.032 | 72.207
2 | 0.406 | 0.00528 | -0.032 | 76.881
2.5 | 0.465 | 0.00552 | -0.033 | 84.138
3 | 0.524 | 0.00591 | -0.034 | 88.681
3.5 | 0.582 | 0.00634 | -0.034 | 91.877
4 | 0.64 | 0.00689 | -0.035 | 92.989
4.5 | 0.698 | 0.00756 | -0.035 | 92.3
5 | 0.754 | 0.0079 | -0.036 | 95.472
5.5 | 0.809 | 0.00814 | -0.036 | 99.365
6 | 0.862 | 0.00845 | -0.037 | 102.061
6.5 | 0.913 | 0.00837 | -0.038 | 109.031
7 | 0.962 | 0.0087 | -0.038 | 110.549
7.5 | 1.009 | 0.00905 | -0.039 | 111.502
8 | 1.053 | 0.00897 | -0.039 | 117.396
8.5 | 1.091 | 0.01008 | -0.04 | 108.255
9 | 1.124 | 0.01056 | -0.04 | 106.405
9.5 | 1.152 | 0.011 | -0.041 | 104.714
10 | 1.175 | 0.01155 | -0.041 | 101.694
10.5 | 1.193 | 0.0121 | -0.042 | 98.554
11 | 1.205 | 0.01281 | -0.042 | 94.055
11.5 | 1.212 | 0.01355 | -0.042 | 89.473
12 | 1.213 | 0.01441 | -0.043 | 84.229
12.5 | 1.209 | 0.01551 | -0.043 | 77.959
13 | 1.202 | 0.01636 | -0.043 | 73.476
13.5 | 1.188 | 0.01784 | -0.044 | 66.619
14 | 1.171 | 0.01941 | -0.044 | 60.317
14.5 | 1.146 | 0.02188 | -0.044 | 52.392
15 | 1.117 | 0.02515 | -0.044 | 44.407
15.5 | 1.079 | 0.03114 | -0.044 | 34.646
16 | 1.039 | 0.03833 | -0.043 | 27.095
16.5 | 0.98 | 0.05372 | -0.042 | 18.247
17 | 0.892 | 0.09458 | -0.035 | 9.428

## 114. Re 12M Mach 0.00 (2)
BIGFOIL.COM POLAR EXPORT
NACA64-213 a=0.6
NACA64-213 a=0.6 |  |  |  | Cl Max: | 1.804 | at alpha= | 20 | deg
XFOIL ncrit=9 |  |  |  | L/D Max: | 128.216 | at alpha= | 9 | deg
Re: | 12000000 |  |  | Cd Min: | 0.04305 | at alpha= | 20 | deg
Mach: | 0 |  |  | Cl=0 at alpha= | -1.4196 | deg
|  |  |  | @ Cl=0.1, Cd= | 0.0042324
|  |  |  | @ Cl=0.4, Cd= | 0.0048034
|  |  |  | @ Cl=0.6, Cd= | 0.0061996
alpha (deg) | Cl | Cd | Cm | Cl/Cd
-20 | -1.7025 | 0.03074 | -0.053 | -55.3839
-19.5 | -1.6945 | 0.02732 | -0.0523 | -62.0242
-19 | -1.6884 | 0.02409 | -0.0507 | -70.0872
-18.5 | -1.6758 | 0.02168 | -0.0484 | -77.297
-18 | -1.6605 | 0.01977 | -0.0456 | -83.9909
-17.5 | -1.6506 | 0.01796 | -0.0412 | -91.9042
-16.5 | -1.6066 | 0.01599 | -0.0326 | -100.4753
-16 | -1.5714 | 0.01527 | -0.0301 | -102.9077
-15.5 | -1.5298 | 0.01457 | -0.0286 | -104.9966
-15 | -1.4857 | 0.01389 | -0.0274 | -106.9618
-14.5 | -1.4394 | 0.01327 | -0.0265 | -108.4702
-14 | -1.3914 | 0.01272 | -0.0259 | -109.3868
-13 | -1.2925 | 0.01163 | -0.0249 | -111.135
-12.5 | -1.2427 | 0.01101 | -0.0244 | -112.8701
-12 | -1.1916 | 0.01045 | -0.0241 | -114.0287
-11.5 | -1.1398 | 0.00992 | -0.0238 | -114.8992
-11 | -1.0868 | 0.00947 | -0.0237 | -114.7624
-10.5 | -1.0331 | 0.00906 | -0.0238 | -114.0287
-10 | -0.9786 | 0.0087 | -0.0239 | -112.4828
-9.5 | -0.9236 | 0.00837 | -0.024 | -110.3465
-9 | -0.8682 | 0.00808 | -0.0243 | -107.4505
-8.5 | -0.8128 | 0.00771 | -0.0245 | -105.4215
-8 | -0.757 | 0.00739 | -0.0247 | -102.4357
-7.5 | -0.7007 | 0.0071 | -0.025 | -98.6901
-7 | -0.644 | 0.00687 | -0.0254 | -93.7409
-6.5 | -0.587 | 0.00663 | -0.0258 | -88.537
-6 | -0.53 | 0.00639 | -0.0263 | -82.9421
-5.5 | -0.4725 | 0.00621 | -0.0267 | -76.087
-5 | -0.4149 | 0.00601 | -0.0272 | -69.0349
-4.5 | -0.3572 | 0.00585 | -0.0277 | -61.0598
-4 | -0.2992 | 0.00569 | -0.0283 | -52.5835
-3.5 | -0.2412 | 0.00555 | -0.0289 | -43.4595
-3 | -0.1831 | 0.00542 | -0.0294 | -33.7823
-2.5 | -0.1251 | 0.00524 | -0.03 | -23.874
-2 | -0.0671 | 0.00501 | -0.0306 | -13.3932
-1.5 | -0.0093 | 0.00477 | -0.0312 | -1.9497
-1 | 0.0485 | 0.00451 | -0.0318 | 10.7539
-0.5 | 0.106 | 0.0042 | -0.0325 | 25.2381
0 | 0.1632 | 0.00379 | -0.0331 | 43.0607
0.5 | 0.2217 | 0.00381 | -0.0338 | 58.189
1 | 0.2799 | 0.00388 | -0.0344 | 72.1392
1.5 | 0.3383 | 0.00395 | -0.0351 | 85.6456
2 | 0.3925 | 0.00475 | -0.0354 | 82.6316
2.5 | 0.4487 | 0.00515 | -0.0358 | 87.1262
3 | 0.5048 | 0.00555 | -0.0362 | 90.955
3.5 | 0.5606 | 0.00596 | -0.0365 | 94.0604
4 | 0.6165 | 0.0063 | -0.0368 | 97.8571
4.5 | 0.6724 | 0.00662 | -0.0371 | 101.571
5 | 0.7286 | 0.00687 | -0.0374 | 106.0553
5.5 | 0.7845 | 0.00711 | -0.0377 | 110.3376
6 | 0.8401 | 0.00737 | -0.038 | 113.9891
6.5 | 0.8955 | 0.00758 | -0.0382 | 118.1398
7.5 | 1.0047 | 0.00812 | -0.0385 | 123.7315
8 | 1.0583 | 0.00844 | -0.0384 | 125.391
8.5 | 1.1115 | 0.00876 | -0.0384 | 126.8836
9 | 1.1642 | 0.00908 | -0.0383 | 128.2159
9.5 | 1.2154 | 0.00949 | -0.0379 | 128.0717
10 | 1.2657 | 0.00991 | -0.0374 | 127.7195
10.5 | 1.3156 | 0.01028 | -0.0368 | 127.9767
11 | 1.3626 | 0.01065 | -0.0357 | 127.9437
11.5 | 1.4089 | 0.01112 | -0.0346 | 126.6996
12 | 1.4532 | 0.01177 | -0.0332 | 123.4664
12.5 | 1.4962 | 0.0124 | -0.0317 | 120.6613
13 | 1.5373 | 0.01302 | -0.0299 | 118.0722
13.5 | 1.5666 | 0.01368 | -0.0258 | 114.5175
14 | 1.5904 | 0.01451 | -0.0213 | 109.6072
14.5 | 1.6146 | 0.0156 | -0.0175 | 103.5
15 | 1.6378 | 0.01694 | -0.014 | 96.6824
15.5 | 1.6609 | 0.01843 | -0.011 | 90.1194
16 | 1.6853 | 0.01998 | -0.0084 | 84.3493
16.5 | 1.7081 | 0.02175 | -0.006 | 78.5333
17 | 1.7301 | 0.02369 | -0.0039 | 73.0308
17.5 | 1.7497 | 0.02589 | -0.0019 | 67.5821
18 | 1.7635 | 0.02867 | 0 | 61.5103
18.5 | 1.7819 | 0.03122 | 0.0014 | 57.0756
19 | 1.7885 | 0.03497 | 0.0028 | 51.1438
19.5 | 1.7982 | 0.03871 | 0.0036 | 46.4531
20 | 1.804 | 0.04305 | 0.004 | 41.9048

## 115. Re 12M Mach 0.10 (1)
BIGFOIL.COM POLAR EXPORT
NACA64-213 a=0.6
NACA64-213 a=0.6 |  |  |  | Cl Max: | 1.203 | at alpha= | 11.5 | deg
JavaFoil+Calcfoil stall+Eppler ext transition |  |  |  | L/D Max: | 116.153 | at alpha= | 7.5 | deg
Re: | 12000000 |  |  | Cd Min: | 0.00461 | at alpha= | -0.5 | deg
Mach: | 0.1 |  |  | Cl=0 at alpha= | -1.3771 | deg
|  |  |  | @ Cl=0.1, Cd= | 0.004645
|  |  |  | @ Cl=0.4, Cd= | 0.0052113
|  |  |  | @ Cl=0.6, Cd= | 0.00652
alpha (deg) | Cl | Cd | Cm | Cl/Cd
-17 | -0.702 | 0.11536 | -0.007 | -6.086
-16.5 | -0.728 | 0.10803 | -0.007 | -6.743
-16 | -0.754 | 0.10123 | -0.008 | -7.446
-15.5 | -0.774 | 0.09312 | -0.008 | -8.312
-15 | -0.804 | 0.07643 | -0.01 | -10.514
-14.5 | -0.845 | 0.05412 | -0.011 | -15.615
-14 | -0.905 | 0.02851 | -0.013 | -31.757
-13.5 | -0.934 | 0.02056 | -0.014 | -45.455
-13 | -0.944 | 0.01743 | -0.015 | -54.189
-12.5 | -0.951 | 0.01449 | -0.016 | -65.64
-12 | -0.952 | 0.01254 | -0.016 | -75.895
-11.5 | -0.947 | 0.01128 | -0.017 | -83.94
-11 | -0.936 | 0.01065 | -0.018 | -87.9
-10.5 | -0.913 | 0.01003 | -0.018 | -90.974
-10 | -0.885 | 0.00962 | -0.019 | -91.981
-9.5 | -0.853 | 0.00917 | -0.019 | -92.986
-9 | -0.817 | 0.00879 | -0.02 | -93.021
-8.5 | -0.778 | 0.00853 | -0.02 | -91.215
-8 | -0.736 | 0.00813 | -0.021 | -90.444
-7.5 | -0.69 | 0.00782 | -0.022 | -88.29
-7 | -0.642 | 0.00763 | -0.022 | -84.135
-6.5 | -0.591 | 0.00742 | -0.023 | -79.652
-6 | -0.539 | 0.00722 | -0.023 | -74.567
-5.5 | -0.484 | 0.00699 | -0.024 | -69.24
-5 | -0.428 | 0.00684 | -0.024 | -62.62
-4.5 | -0.371 | 0.00667 | -0.025 | -55.646
-4 | -0.313 | 0.0065 | -0.026 | -48.123
-3.5 | -0.254 | 0.00634 | -0.026 | -40.029
-3 | -0.194 | 0.00625 | -0.027 | -31.128
-2.5 | -0.135 | 0.00584 | -0.027 | -23.088
-2 | -0.075 | 0.0054 | -0.028 | -13.833
-1.5 | -0.015 | 0.00512 | -0.028 | -2.836
-1 | 0.046 | 0.00496 | -0.029 | 9.251
-0.5 | 0.106 | 0.00461 | -0.03 | 23.022
0 | 0.167 | 0.00461 | -0.03 | 36.128
0.5 | 0.227 | 0.00465 | -0.031 | 48.808
1 | 0.287 | 0.00466 | -0.031 | 61.605
1.5 | 0.348 | 0.00483 | -0.032 | 72.056
2 | 0.408 | 0.00527 | -0.033 | 77.393
2.5 | 0.467 | 0.00556 | -0.033 | 83.947
3 | 0.526 | 0.00594 | -0.034 | 88.526
3.5 | 0.585 | 0.00637 | -0.034 | 91.884
4 | 0.644 | 0.00696 | -0.035 | 92.446
4.5 | 0.701 | 0.00759 | -0.036 | 92.4
5 | 0.758 | 0.0079 | -0.036 | 95.896
5.5 | 0.813 | 0.00821 | -0.037 | 98.993
6 | 0.866 | 0.00855 | -0.037 | 101.264
6.5 | 0.917 | 0.00839 | -0.038 | 109.22
7 | 0.966 | 0.0088 | -0.038 | 109.793
7.5 | 1.012 | 0.00872 | -0.039 | 116.153
8 | 1.055 | 0.00909 | -0.039 | 116.101
8.5 | 1.093 | 0.01014 | -0.04 | 107.797
9 | 1.125 | 0.01068 | -0.04 | 105.338
9.5 | 1.152 | 0.01111 | -0.041 | 103.684
10 | 1.173 | 0.01169 | -0.041 | 100.368
10.5 | 1.188 | 0.01237 | -0.042 | 96.07
11 | 1.199 | 0.013 | -0.042 | 92.201
11.5 | 1.203 | 0.01377 | -0.043 | 87.342
12 | 1.201 | 0.01469 | -0.043 | 81.805
12.5 | 1.193 | 0.01595 | -0.043 | 74.832
13 | 1.182 | 0.01691 | -0.044 | 69.879
13.5 | 1.164 | 0.01839 | -0.044 | 63.299
14 | 1.142 | 0.02012 | -0.044 | 56.751
14.5 | 1.112 | 0.02301 | -0.044 | 48.318
15 | 1.076 | 0.02714 | -0.044 | 39.649
15.5 | 1.026 | 0.0363 | -0.043 | 28.276
16 | 0.954 | 0.0588 | -0.04 | 16.229
16.5 | 0.875 | 0.09358 | -0.035 | 9.347

## 116. Re 12M Mach 0.10 (2)
BIGFOIL.COM POLAR EXPORT
NACA64-213 a=0.6
NACA64-213 a=0.6 |  |  |  | Cl Max: | 1.7891 | at alpha= | 20 | deg
XFOIL ncrit=9 |  |  |  | L/D Max: | 127.937 | at alpha= | 9 | deg
Re: | 12000000 |  |  | Cd Min: | 0.04747 | at alpha= | 20 | deg
Mach: | 0.1 |  |  | Cl=0 at alpha= | -1.42 | deg
|  |  |  | @ Cl=0.1, Cd= | 0.004227
|  |  |  | @ Cl=0.4, Cd= | 0.004787
|  |  |  | @ Cl=0.6, Cd= | 0.0062008
alpha (deg) | Cl | Cd | Cm | Cl/Cd
-20 | -1.6844 | 0.03504 | -0.0563 | -48.0708
-19.5 | -1.6778 | 0.03103 | -0.0563 | -54.0703
-19 | -1.6721 | 0.0273 | -0.0555 | -61.2491
-18.5 | -1.6634 | 0.02417 | -0.0538 | -68.8209
-18 | -1.6504 | 0.02171 | -0.0514 | -76.0203
-17.5 | -1.6424 | 0.01936 | -0.0476 | -84.8347
-16 | -1.5814 | 0.01591 | -0.0341 | -99.3966
-15.5 | -1.5416 | 0.0151 | -0.032 | -102.0927
-15 | -1.4981 | 0.01434 | -0.0304 | -104.47
-14.5 | -1.4519 | 0.01366 | -0.0292 | -106.2884
-14 | -1.4037 | 0.01305 | -0.0282 | -107.5632
-13.5 | -1.3544 | 0.01245 | -0.0274 | -108.7871
-13 | -1.3037 | 0.01191 | -0.0268 | -109.4626
-12.5 | -1.2532 | 0.01127 | -0.0261 | -111.1979
-12 | -1.2018 | 0.01067 | -0.0256 | -112.6336
-11.5 | -1.1494 | 0.0101 | -0.0252 | -113.802
-11 | -1.0959 | 0.00961 | -0.0249 | -114.0375
-10.5 | -1.0416 | 0.00918 | -0.0248 | -113.4641
-10 | -0.9866 | 0.00879 | -0.0247 | -112.2412
-9.5 | -0.931 | 0.00845 | -0.0248 | -110.1775
-9 | -0.875 | 0.00814 | -0.0249 | -107.4939
-8.5 | -0.8189 | 0.00778 | -0.0251 | -105.2571
-8 | -0.7626 | 0.00744 | -0.0252 | -102.5
-7.5 | -0.7058 | 0.00714 | -0.0255 | -98.8515
-6.5 | -0.5911 | 0.00666 | -0.0262 | -88.7538
-6 | -0.5336 | 0.00641 | -0.0266 | -83.2449
-5.5 | -0.4756 | 0.00622 | -0.027 | -76.463
-5 | -0.4176 | 0.00603 | -0.0275 | -69.2537
-4.5 | -0.3595 | 0.00586 | -0.028 | -61.3481
-4 | -0.3011 | 0.00571 | -0.0285 | -52.732
-3.5 | -0.2426 | 0.00556 | -0.0291 | -43.6331
-3 | -0.1842 | 0.00542 | -0.0296 | -33.9852
-2.5 | -0.1258 | 0.00525 | -0.0302 | -23.9619
-2 | -0.0675 | 0.00502 | -0.0308 | -13.4462
-1.5 | -0.0093 | 0.00478 | -0.0314 | -1.9456
-1 | 0.0488 | 0.00451 | -0.032 | 10.8204
-0.5 | 0.1067 | 0.00419 | -0.0326 | 25.4654
0 | 0.1643 | 0.00379 | -0.0333 | 43.3509
0.5 | 0.2231 | 0.00381 | -0.034 | 58.5564
1 | 0.2817 | 0.00388 | -0.0346 | 72.6031
1.5 | 0.3404 | 0.00395 | -0.0353 | 86.1772
2 | 0.3949 | 0.00475 | -0.0356 | 83.1368
2.5 | 0.4514 | 0.00516 | -0.036 | 87.4806
3 | 0.5078 | 0.00556 | -0.0363 | 91.3309
3.5 | 0.5639 | 0.00597 | -0.0366 | 94.4556
4 | 0.6202 | 0.00633 | -0.0369 | 97.9779
4.5 | 0.6765 | 0.00664 | -0.0372 | 101.8825
5 | 0.733 | 0.00689 | -0.0375 | 106.3861
5.5 | 0.7894 | 0.00714 | -0.0378 | 110.5602
6 | 0.8453 | 0.0074 | -0.038 | 114.2297
6.5 | 0.9012 | 0.00762 | -0.0382 | 118.2677
7 | 0.9562 | 0.00792 | -0.0382 | 120.7323
7.5 | 1.0112 | 0.00817 | -0.0383 | 123.7699
8 | 1.0651 | 0.00851 | -0.0382 | 125.1586
8.5 | 1.1188 | 0.00883 | -0.0381 | 126.7044
9 | 1.1719 | 0.00916 | -0.0378 | 127.9367
9.5 | 1.2233 | 0.00959 | -0.0373 | 127.56
10 | 1.2741 | 0.01001 | -0.0367 | 127.2827
10.5 | 1.3242 | 0.0104 | -0.036 | 127.3269
11 | 1.3709 | 0.01079 | -0.0346 | 127.0528
11.5 | 1.4172 | 0.01132 | -0.0333 | 125.1943
12 | 1.4611 | 0.01201 | -0.0316 | 121.657
12.5 | 1.5043 | 0.01262 | -0.0299 | 119.1997
13 | 1.5428 | 0.01327 | -0.0274 | 116.2622
13.5 | 1.566 | 0.01402 | -0.0221 | 111.6976
14 | 1.591 | 0.01501 | -0.0179 | 105.996
14.5 | 1.6147 | 0.01629 | -0.0141 | 99.1222
15 | 1.638 | 0.01777 | -0.0107 | 92.1778
15.5 | 1.6628 | 0.01931 | -0.0078 | 86.1108
16 | 1.6874 | 0.02099 | -0.0053 | 80.3907
16.5 | 1.7097 | 0.02294 | -0.0029 | 74.5292
17 | 1.7292 | 0.02521 | -0.0006 | 68.5918
17.5 | 1.7469 | 0.02774 | 0.0014 | 62.974
18 | 1.7568 | 0.03103 | 0.0034 | 56.6162
18.5 | 1.7734 | 0.03398 | 0.0046 | 52.1895
19 | 1.778 | 0.03825 | 0.0057 | 46.4837
19.5 | 1.7843 | 0.04262 | 0.0063 | 41.8653
20 | 1.7891 | 0.04747 | 0.0062 | 37.6891

## 117. Re 12M Mach 0.25 (1)
BIGFOIL.COM POLAR EXPORT
NACA64-213 a=0.6
NACA64-213 a=0.6 |  |  |  | Cl Max: | 1.152 | at alpha= | 10.5 | deg
JavaFoil+Calcfoil stall+Eppler ext transition |  |  |  | L/D Max: | 118.596 | at alpha= | 7.5 | deg
Re: | 12000000 |  |  | Cd Min: | 0.00459 | at alpha= | -0.5 | deg
Mach: | 0.25 |  |  | Cl=0 at alpha= | -1.379 | deg
|  |  |  | @ Cl=0.1, Cd= | 0.0046437
|  |  |  | @ Cl=0.4, Cd= | 0.0051937
|  |  |  | @ Cl=0.6, Cd= | 0.11464
alpha (deg) | Cl | Cd | Cm | Cl/Cd
-15.5 | -0.5 | 0.11462 | -0.007 | -4.364
-15 | -0.551 | 0.10452 | -0.007 | -5.27
-14.5 | -0.596 | 0.09772 | -0.008 | -6.099
-14 | -0.637 | 0.09068 | -0.008 | -7.024
-13.5 | -0.67 | 0.08784 | -0.008 | -7.622
-13 | -0.703 | 0.07392 | -0.01 | -9.506
-12.5 | -0.758 | 0.04608 | -0.013 | -16.444
-12 | -0.836 | 0.01874 | -0.016 | -44.625
-11.5 | -0.854 | 0.01547 | -0.017 | -55.199
-11 | -0.871 | 0.01225 | -0.018 | -71.137
-10.5 | -0.872 | 0.01096 | -0.019 | -79.606
-10 | -0.863 | 0.01055 | -0.019 | -81.826
-9.5 | -0.841 | 0.00979 | -0.02 | -85.959
-9 | -0.813 | 0.0093 | -0.02 | -87.493
-8.5 | -0.78 | 0.00884 | -0.021 | -88.273
-8 | -0.742 | 0.00845 | -0.022 | -87.757
-7.5 | -0.699 | 0.00813 | -0.022 | -85.992
-7 | -0.653 | 0.00781 | -0.023 | -83.569
-6.5 | -0.603 | 0.00754 | -0.023 | -79.949
-6 | -0.55 | 0.00732 | -0.024 | -75.161
-5.5 | -0.496 | 0.00713 | -0.024 | -69.557
-5 | -0.439 | 0.00694 | -0.025 | -63.274
-4.5 | -0.381 | 0.00677 | -0.026 | -56.255
-4 | -0.321 | 0.00658 | -0.026 | -48.824
-3.5 | -0.261 | 0.0064 | -0.027 | -40.706
-3 | -0.2 | 0.0063 | -0.027 | -31.682
-2.5 | -0.138 | 0.00616 | -0.028 | -22.475
-2 | -0.077 | 0.00546 | -0.029 | -14.046
-1.5 | -0.015 | 0.00516 | -0.029 | -2.889
-1 | 0.047 | 0.00496 | -0.03 | 9.5
-0.5 | 0.109 | 0.00459 | -0.03 | 23.773
0 | 0.171 | 0.00464 | -0.031 | 36.91
0.5 | 0.233 | 0.00466 | -0.032 | 50.076
1 | 0.295 | 0.0047 | -0.032 | 62.773
1.5 | 0.357 | 0.00484 | -0.033 | 73.846
2 | 0.419 | 0.00535 | -0.033 | 78.333
2.5 | 0.48 | 0.00563 | -0.034 | 85.218
3 | 0.541 | 0.00605 | -0.035 | 89.435
3.5 | 0.601 | 0.00651 | -0.035 | 92.369
4 | 0.661 | 0.00707 | -0.036 | 93.458
4.5 | 0.72 | 0.00779 | -0.036 | 92.394
5 | 0.777 | 0.00816 | -0.037 | 95.222
5.5 | 0.833 | 0.00843 | -0.038 | 98.829
6 | 0.886 | 0.00835 | -0.038 | 106.061
6.5 | 0.937 | 0.00872 | -0.039 | 107.475
7 | 0.985 | 0.00874 | -0.039 | 112.636
7.5 | 1.029 | 0.00867 | -0.04 | 118.596
8 | 1.068 | 0.01022 | -0.04 | 104.52
8.5 | 1.101 | 0.01072 | -0.041 | 102.714
9 | 1.125 | 0.01136 | -0.041 | 99.058
9.5 | 1.142 | 0.01194 | -0.042 | 95.665
10 | 1.151 | 0.01266 | -0.042 | 90.902
10.5 | 1.152 | 0.01347 | -0.043 | 85.52
11 | 1.143 | 0.01437 | -0.043 | 79.535
11.5 | 1.125 | 0.01544 | -0.043 | 72.83
12 | 1.095 | 0.01712 | -0.044 | 63.953
12.5 | 1.055 | 0.01931 | -0.044 | 54.626
13 | 1.001 | 0.02333 | -0.044 | 42.895
13.5 | 0.94 | 0.02787 | -0.043 | 33.737
14 | 0.817 | 0.06073 | -0.037 | 13.448
14.5 | 0.72 | 0.09499 | -0.029 | 7.584
15 | 0.657 | 0.10584 | -0.027 | 6.212
15.5 | 0.594 | 0.11464 | -0.026 | 5.183

## 118. Re 12M Mach 0.25 (2)
BIGFOIL.COM POLAR EXPORT
NACA64-213 a=0.6
NACA64-213 a=0.6 |  |  |  | Cl Max: | 1.7063 | at alpha= | 18.5 | deg
XFOIL ncrit=9 |  |  |  | L/D Max: | 125.831 | at alpha= | 8.5 | deg
Re: | 12000000 |  |  | Cd Min: | 0.1198 | at alpha= | -20 | deg
Mach: | 0.25 |  |  | Cl=0 at alpha= | -1.4233 | deg
|  |  |  | @ Cl=0.1, Cd= | 0.004258
|  |  |  | @ Cl=0.4, Cd= | 0.0046233
|  |  |  | @ Cl=0.6, Cd= | 0.006177
alpha (deg) | Cl | Cd | Cm | Cl/Cd
-20 | -1.2169 | 0.1198 | -0.0156 | -10.1578
-19.5 | -1.359 | 0.08699 | -0.0405 | -15.6225
-19 | -1.4399 | 0.06683 | -0.0553 | -21.5457
-18.5 | -1.477 | 0.05488 | -0.0627 | -26.9133
-18 | -1.4942 | 0.04641 | -0.0667 | -32.1956
-17.5 | -1.5229 | 0.03783 | -0.0696 | -40.2564
-17 | -1.5363 | 0.03144 | -0.0702 | -48.8645
-15.5 | -1.5231 | 0.02055 | -0.0618 | -74.1168
-15 | -1.5163 | 0.01856 | -0.0553 | -81.6972
-14.5 | -1.4978 | 0.01726 | -0.0486 | -86.7787
-14 | -1.4588 | 0.01595 | -0.0447 | -91.4608
-13.5 | -1.4132 | 0.01482 | -0.0417 | -95.3576
-13 | -1.363 | 0.01387 | -0.0392 | -98.2696
-12.5 | -1.3097 | 0.01308 | -0.0372 | -100.13
-12 | -1.2555 | 0.01231 | -0.0354 | -101.9903
-11.5 | -1.2025 | 0.01133 | -0.0336 | -106.1342
-11 | -1.1467 | 0.01058 | -0.0322 | -108.3837
-10.5 | -1.0895 | 0.00995 | -0.0311 | -109.4975
-10 | -1.0314 | 0.00941 | -0.0302 | -109.6068
-9.5 | -0.9726 | 0.00893 | -0.0296 | -108.9138
-9 | -0.9133 | 0.00851 | -0.029 | -107.3208
-8.5 | -0.8536 | 0.00814 | -0.0287 | -104.8649
-8 | -0.794 | 0.00777 | -0.0284 | -102.1879
-7.5 | -0.7343 | 0.00739 | -0.0282 | -99.364
-7 | -0.6743 | 0.00707 | -0.0282 | -95.3748
-6.5 | -0.6139 | 0.00682 | -0.0283 | -90.0147
-6 | -0.5536 | 0.00656 | -0.0284 | -84.3902
-5.5 | -0.4933 | 0.00632 | -0.0286 | -78.0538
-5 | -0.4326 | 0.00613 | -0.0289 | -70.571
-4.5 | -0.3721 | 0.00592 | -0.0293 | -62.8547
-4 | -0.3115 | 0.00578 | -0.0297 | -53.8927
-3.5 | -0.2509 | 0.00561 | -0.0302 | -44.7237
-3 | -0.1902 | 0.00546 | -0.0307 | -34.8352
-2.5 | -0.1297 | 0.00531 | -0.0312 | -24.4256
-2 | -0.0694 | 0.00507 | -0.0318 | -13.6884
-1.5 | -0.0092 | 0.00481 | -0.0324 | -1.9127
-1 | 0.0508 | 0.00453 | -0.033 | 11.2141
-0.5 | 0.1105 | 0.0042 | -0.0337 | 26.3095
0 | 0.17 | 0.00379 | -0.0344 | 44.8549
0.5 | 0.2308 | 0.0038 | -0.0351 | 60.7368
1 | 0.2914 | 0.00387 | -0.0357 | 75.2972
1.5 | 0.3521 | 0.00395 | -0.0364 | 89.1392
2 | 0.4083 | 0.00474 | -0.0366 | 86.1392
2.5 | 0.4664 | 0.00521 | -0.037 | 89.5202
3 | 0.5246 | 0.00564 | -0.0373 | 93.0142
3.5 | 0.5826 | 0.00606 | -0.0375 | 96.1386
4 | 0.6406 | 0.00645 | -0.0376 | 99.3178
4.5 | 0.6988 | 0.00679 | -0.0378 | 102.9161
5 | 0.7575 | 0.00705 | -0.0379 | 107.4468
5.5 | 0.8161 | 0.0073 | -0.038 | 111.7945
6 | 0.8744 | 0.00757 | -0.038 | 115.5086
6.5 | 0.9322 | 0.00787 | -0.0379 | 118.4498
7 | 0.9898 | 0.00815 | -0.0377 | 121.4479
7.5 | 1.0466 | 0.00849 | -0.0373 | 123.2744
8 | 1.103 | 0.00885 | -0.0367 | 124.6328
8.5 | 1.1589 | 0.00921 | -0.036 | 125.8306
9 | 1.2131 | 0.00967 | -0.035 | 125.4498
9.5 | 1.2666 | 0.01015 | -0.0338 | 124.7882
10 | 1.3191 | 0.01062 | -0.0324 | 124.209
10.5 | 1.3688 | 0.01117 | -0.0305 | 122.5425
11.5 | 1.4579 | 0.01245 | -0.0247 | 117.1004
12 | 1.4895 | 0.01319 | -0.0196 | 112.9265
12.5 | 1.5161 | 0.01417 | -0.0142 | 106.9936
13 | 1.5421 | 0.0155 | -0.0094 | 99.4903
13.5 | 1.5691 | 0.01703 | -0.0052 | 92.1374
14 | 1.5968 | 0.01872 | -0.0015 | 85.2991
14.5 | 1.6225 | 0.02068 | 0.002 | 78.4574
15 | 1.6457 | 0.02296 | 0.0053 | 71.6768
15.5 | 1.6654 | 0.02566 | 0.0084 | 64.9026
16 | 1.6809 | 0.02885 | 0.0112 | 58.2634
16.5 | 1.6939 | 0.03245 | 0.0135 | 52.2003
17 | 1.6982 | 0.03709 | 0.0154 | 45.7859
17.5 | 1.7059 | 0.04182 | 0.0164 | 40.7915
18 | 1.706 | 0.04768 | 0.0167 | 35.7802
18.5 | 1.7063 | 0.05392 | 0.0161 | 31.645
19 | 1.6945 | 0.06201 | 0.0143 | 27.3262
19.5 | 1.6748 | 0.0716 | 0.0109 | 23.3911
20 | 1.6483 | 0.0828 | 0.0059 | 19.907

## 119. Re 12M Mach 0.50 (1)
BIGFOIL.COM POLAR EXPORT
NACA64-213 a=0.6
NACA64-213 a=0.6 |  |  |  | Cl Max: | 1.159 | at alpha= | 20 | deg
JavaFoil+Calcfoil stall+Eppler ext transition |  |  |  | L/D Max: | 100.258 | at alpha= | 5 | deg
Re: | 12000000 |  |  | Cd Min: | 0.00468 | at alpha= | -0.5 | deg
Mach: | 0.5 |  |  | Cl=0 at alpha= | -1.3786 | deg
|  |  |  | @ Cl=0.1, Cd= | 0.0048107
|  |  |  | @ Cl=0.4, Cd= | 0.004949
|  |  |  | @ Cl=0.6, Cd= | 0.0065249
alpha (deg) | Cl | Cd | Cm | Cl/Cd
-20 | -1.027 | 0.15258 | -0.006 | -6.732
-19.5 | -0.999 | 0.14864 | -0.007 | -6.718
-19 | -0.97 | 0.14469 | -0.007 | -6.704
-18.5 | -0.941 | 0.14117 | -0.007 | -6.669
-18 | -0.918 | 0.13185 | -0.007 | -6.962
-17.5 | -0.893 | 0.12208 | -0.008 | -7.312
-17 | -0.862 | 0.1199 | -0.008 | -7.187
-16.5 | -0.832 | 0.11585 | -0.008 | -7.184
-16 | -0.805 | 0.10933 | -0.008 | -7.368
-15.5 | -0.779 | 0.11076 | -0.009 | -7.038
-15 | -0.753 | 0.10303 | -0.009 | -7.31
-14.5 | -0.725 | 0.09737 | -0.009 | -7.449
-14 | -0.702 | 0.08717 | -0.01 | -8.059
-13.5 | -0.686 | 0.07327 | -0.012 | -9.359
-13 | -0.64 | 0.09223 | -0.01 | -6.942
-12.5 | -0.614 | 0.08512 | -0.01 | -7.21
-12 | -0.59 | 0.07483 | -0.011 | -7.879
-11.5 | -0.607 | 0.03937 | -0.016 | -15.412
-11 | -0.627 | 0.01675 | -0.019 | -37.447
-10.5 | -0.603 | 0.01424 | -0.02 | -42.348
-10 | -0.475 | 0.06581 | -0.011 | -7.221
-9.5 | -0.45 | 0.05814 | -0.012 | -7.747
-9 | -0.494 | 0.01563 | -0.021 | -31.597
-8.5 | -0.48 | 0.01119 | -0.023 | -42.929
-8 | -0.365 | 0.05221 | -0.012 | -6.989
-7.5 | -0.414 | 0.01057 | -0.024 | -39.126
-7 | -0.628 | 0.0095 | -0.025 | -66.059
-6.5 | -0.621 | 0.00878 | -0.026 | -70.739
-6 | -0.586 | 0.00819 | -0.027 | -71.562
-5.5 | -0.538 | 0.00788 | -0.027 | -68.308
-5 | -0.482 | 0.00753 | -0.028 | -64.035
-4.5 | -0.421 | 0.00723 | -0.029 | -58.216
-4 | -0.356 | 0.00699 | -0.029 | -50.988
-3.5 | -0.29 | 0.00679 | -0.03 | -42.716
-3 | -0.223 | 0.0066 | -0.031 | -33.726
-2.5 | -0.154 | 0.00644 | -0.031 | -23.99
-2 | -0.086 | 0.00575 | -0.032 | -14.897
-1.5 | -0.017 | 0.00534 | -0.033 | -3.123
-1 | 0.053 | 0.00509 | -0.033 | 10.349
-0.5 | 0.122 | 0.00468 | -0.034 | 26.049
0 | 0.191 | 0.00471 | -0.035 | 40.646
0.5 | 0.261 | 0.00476 | -0.035 | 54.764
1 | 0.33 | 0.00481 | -0.036 | 68.703
1.5 | 0.399 | 0.00494 | -0.037 | 80.895
2 | 0.469 | 0.00557 | -0.037 | 84.129
2.5 | 0.536 | 0.00599 | -0.038 | 89.435
3 | 0.603 | 0.00655 | -0.039 | 92.068
3.5 | 0.67 | 0.00738 | -0.039 | 90.803
4 | 0.735 | 0.00803 | -0.04 | 91.548
4.5 | 0.798 | 0.00853 | -0.041 | 93.63
5 | 0.857 | 0.00855 | -0.041 | 100.258
5.5 | 0.91 | 0.00952 | -0.042 | 95.599
6 | 0.957 | 0.01005 | -0.042 | 95.177
6.5 | 0.993 | 0.01072 | -0.043 | 92.675
7 | 1.013 | 0.01156 | -0.043 | 87.655
7.5 | 1.005 | 0.01253 | -0.044 | 80.197
8 | 0.921 | 0.01389 | -0.044 | 66.32
8.5 | 0.652 | 0.01539 | -0.045 | 42.405
9 | 0.567 | 0.06166 | -0.022 | 9.193
9.5 | 0.715 | 0.01654 | -0.046 | 43.234
10 | 0.743 | 0.01823 | -0.046 | 40.766
10.5 | 0.658 | 0.06444 | -0.03 | 10.211
11 | 0.676 | 0.07553 | -0.025 | 8.949
11.5 | 0.83 | 0.02202 | -0.047 | 37.714
12 | 0.845 | 0.02806 | -0.047 | 30.11
12.5 | 0.763 | 0.08327 | -0.03 | 9.158
13 | 0.787 | 0.09251 | -0.029 | 8.502
13.5 | 0.924 | 0.0352 | -0.047 | 26.244
14 | 0.848 | 0.09095 | -0.033 | 9.326
14.5 | 0.88 | 0.09384 | -0.035 | 9.372
15 | 0.896 | 0.10914 | -0.033 | 8.212
15.5 | 0.921 | 0.10671 | -0.032 | 8.634
16 | 0.965 | 0.10097 | -0.038 | 9.552
16.5 | 1.007 | 0.09648 | -0.041 | 10.433
17 | 1.008 | 0.12266 | -0.036 | 8.216
17.5 | 1.028 | 0.134 | -0.035 | 7.668
18 | 1.057 | 0.13629 | -0.036 | 7.757
18.5 | 1.089 | 0.13851 | -0.038 | 7.86
19 | 1.117 | 0.1437 | -0.039 | 7.773
19.5 | 1.134 | 0.16395 | -0.037 | 6.914
20 | 1.159 | 0.18207 | -0.037 | 6.366

## 120. Re 12M Mach 0.50 (2)
BIGFOIL.COM POLAR EXPORT
NACA64-213 a=0.6
NACA64-213 a=0.6 |  |  |  | Cl Max: | 1.2602 | at alpha= | 9 | deg
XFOIL ncrit=9 |  |  |  | L/D Max: | 118.489 | at alpha= | 6.5 | deg
Re: | 12000000 |  |  | Cd Min: | 0.11981 | at alpha= | 14 | deg
Mach: | 0.5 |  |  | Cl=0 at alpha= | -1.4369 | deg
|  |  |  | @ Cl=0.1, Cd= | 0.0043646
|  |  |  | @ Cl=0.4, Cd= | 0.0039717
|  |  |  | @ Cl=0.6, Cd= | 0.0060703
alpha (deg) | Cl | Cd | Cm | Cl/Cd
-13 | -0.6338 | 0.11886 | -0.0152 | -5.3323
-12.5 | -0.6384 | 0.10726 | -0.0228 | -5.9519
-12 | -0.6479 | 0.09544 | -0.0307 | -6.7886
-11.5 | -0.6624 | 0.08328 | -0.0391 | -7.9539
-11 | -0.6749 | 0.07101 | -0.0476 | -9.5043
-10.5 | -0.6944 | 0.05686 | -0.0584 | -12.2125
-10 | -0.7227 | 0.04583 | -0.0665 | -15.7691
-9.5 | -0.7532 | 0.03696 | -0.0709 | -20.3788
-9 | -0.7918 | 0.02967 | -0.0705 | -26.6869
-8.5 | -0.833 | 0.02455 | -0.0623 | -33.9308
-8 | -0.8554 | 0.01737 | -0.0549 | -49.2458
-7.5 | -0.8439 | 0.01126 | -0.048 | -74.9467
-7 | -0.7901 | 0.00884 | -0.0433 | -89.3778
-6.5 | -0.7205 | 0.00785 | -0.0404 | -91.7834
-6 | -0.6476 | 0.00731 | -0.0386 | -88.591
-5.5 | -0.5746 | 0.00692 | -0.0373 | -83.0347
-5 | -0.5023 | 0.00657 | -0.0364 | -76.4536
-4.5 | -0.4303 | 0.00631 | -0.0359 | -68.1933
-4 | -0.3589 | 0.00608 | -0.0356 | -59.0296
-3.5 | -0.2879 | 0.0059 | -0.0356 | -48.7966
-3 | -0.2174 | 0.0057 | -0.0358 | -38.1404
-2.5 | -0.1472 | 0.00554 | -0.0361 | -26.5704
-2 | -0.0776 | 0.00532 | -0.0365 | -14.5865
-1.5 | -0.0086 | 0.00501 | -0.037 | -1.7166
-0.5 | 0.1277 | 0.0042 | -0.0383 | 30.4048
0 | 0.1958 | 0.00382 | -0.0391 | 51.2565
0.5 | 0.2657 | 0.00381 | -0.0399 | 69.7375
1 | 0.3355 | 0.00387 | -0.0406 | 86.6925
1.5 | 0.4053 | 0.00398 | -0.0413 | 101.8342
2 | 0.4692 | 0.00477 | -0.0413 | 98.3648
2.5 | 0.534 | 0.00543 | -0.0412 | 98.3425
3 | 0.5987 | 0.00606 | -0.0409 | 98.7954
3.5 | 0.6641 | 0.00658 | -0.0405 | 100.9271
4 | 0.73 | 0.00705 | -0.0399 | 103.5461
4.5 | 0.7976 | 0.00741 | -0.0392 | 107.6383
5 | 0.8653 | 0.00775 | -0.0383 | 111.6516
5.5 | 0.9331 | 0.00811 | -0.0371 | 115.0555
6 | 1.0001 | 0.00854 | -0.0354 | 117.1077
6.5 | 1.0664 | 0.009 | -0.0332 | 118.4889
7 | 1.1302 | 0.00957 | -0.0302 | 118.0982
7.5 | 1.1914 | 0.01021 | -0.0264 | 116.6895
8 | 1.2439 | 0.01108 | -0.0208 | 112.2653
8.5 | 1.2594 | 0.0125 | -0.0102 | 100.752
9 | 1.2602 | 0.01537 | -0.0001 | 81.9909
9.5 | 1.2404 | 0.02002 | 0.0093 | 61.958
10 | 1.2171 | 0.02588 | 0.0162 | 47.0286
10.5 | 1.1897 | 0.03306 | 0.0204 | 35.9861
11 | 1.1574 | 0.04155 | 0.0216 | 27.8556
11.5 | 1.1235 | 0.05146 | 0.0197 | 21.8325
12 | 1.0868 | 0.06325 | 0.0147 | 17.1826
12.5 | 1.0559 | 0.07605 | 0.0073 | 13.8843
13 | 1.0264 | 0.09059 | -0.0025 | 11.3302
13.5 | 1.0069 | 0.10536 | -0.0127 | 9.5568
14 | 0.9926 | 0.11981 | -0.0218 | 8.2848

## 121. Re 14M Mach 0.00 (1)
BIGFOIL.COM POLAR EXPORT
NACA64-213 a=0.6
NACA64-213 a=0.6 |  |  |  | Cl Max: | 1.215 | at alpha= | 12 | deg
JavaFoil+Calcfoil stall+Eppler ext transition |  |  |  | L/D Max: | 126.04 | at alpha= | 8.5 | deg
Re: | 14000000 |  |  | Cd Min: | 0.00458 | at alpha= | 0 | deg
Mach: | 0 |  |  | Cl=0 at alpha= | -1.3833 | deg
|  |  |  | @ Cl=0.1, Cd= | 0.004873
|  |  |  | @ Cl=0.4, Cd= | 0.005335
|  |  |  | @ Cl=0.6, Cd= | 0.006581
alpha (deg) | Cl | Cd | Cm | Cl/Cd
-17.5 | -0.722 | 0.11716 | -0.007 | -6.166
-17 | -0.747 | 0.10952 | -0.007 | -6.817
-16.5 | -0.765 | 0.10679 | -0.007 | -7.168
-16 | -0.788 | 0.09867 | -0.008 | -7.988
-15.5 | -0.821 | 0.07784 | -0.009 | -10.545
-15 | -0.891 | 0.0389 | -0.012 | -22.915
-14.5 | -0.916 | 0.03061 | -0.012 | -29.941
-14 | -0.95 | 0.02069 | -0.013 | -45.938
-13.5 | -0.968 | 0.01675 | -0.014 | -57.78
-13 | -0.971 | 0.01486 | -0.015 | -65.356
-12.5 | -0.972 | 0.01297 | -0.016 | -74.936
-12 | -0.967 | 0.01169 | -0.016 | -82.774
-11.5 | -0.958 | 0.00991 | -0.017 | -96.693
-11 | -0.942 | 0.01018 | -0.018 | -92.521
-10.5 | -0.916 | 0.00966 | -0.018 | -94.858
-10 | -0.887 | 0.00931 | -0.019 | -95.223
-9.5 | -0.853 | 0.0089 | -0.019 | -95.88
-9 | -0.817 | 0.00857 | -0.02 | -95.369
-8.5 | -0.777 | 0.00832 | -0.02 | -93.373
-8 | -0.734 | 0.00794 | -0.021 | -92.427
-7.5 | -0.688 | 0.00766 | -0.021 | -89.854
-7 | -0.64 | 0.00744 | -0.022 | -85.943
-6.5 | -0.589 | 0.00722 | -0.023 | -81.565
-6 | -0.536 | 0.00703 | -0.023 | -76.278
-5.5 | -0.482 | 0.00685 | -0.024 | -70.379
-5 | -0.426 | 0.00671 | -0.024 | -63.509
-4.5 | -0.369 | 0.00654 | -0.025 | -56.47
-4 | -0.311 | 0.00637 | -0.025 | -48.9
-3.5 | -0.253 | 0.00624 | -0.026 | -40.479
-3 | -0.194 | 0.00612 | -0.027 | -31.635
-2.5 | -0.134 | 0.006 | -0.027 | -22.328
-2 | -0.074 | 0.00548 | -0.028 | -13.567
-1.5 | -0.014 | 0.00521 | -0.028 | -2.771
-1 | 0.046 | 0.00499 | -0.029 | 9.15
-0.5 | 0.106 | 0.00486 | -0.029 | 21.734
0 | 0.166 | 0.00458 | -0.03 | 36.182
0.5 | 0.226 | 0.0046 | -0.031 | 49.14
1 | 0.286 | 0.00493 | -0.031 | 58.001
1.5 | 0.346 | 0.00511 | -0.032 | 67.735
2 | 0.406 | 0.00536 | -0.032 | 75.787
2.5 | 0.465 | 0.00569 | -0.033 | 81.709
3 | 0.524 | 0.006 | -0.034 | 87.238
3.5 | 0.582 | 0.00646 | -0.034 | 90.08
4 | 0.64 | 0.00685 | -0.035 | 93.452
4.5 | 0.698 | 0.00741 | -0.035 | 94.188
5 | 0.754 | 0.00773 | -0.036 | 97.551
5.5 | 0.809 | 0.00797 | -0.036 | 101.494
6 | 0.862 | 0.00827 | -0.037 | 104.212
6.5 | 0.914 | 0.0082 | -0.038 | 111.428
7 | 0.962 | 0.0085 | -0.038 | 113.251
7.5 | 1.009 | 0.00883 | -0.039 | 114.349
8 | 1.053 | 0.00879 | -0.039 | 119.76
8.5 | 1.092 | 0.00866 | -0.04 | 126.04
9 | 1.125 | 0.0103 | -0.04 | 109.155
9.5 | 1.153 | 0.01076 | -0.041 | 107.191
10 | 1.176 | 0.01124 | -0.041 | 104.644
10.5 | 1.194 | 0.01176 | -0.042 | 101.541
11 | 1.206 | 0.0125 | -0.042 | 96.535
11.5 | 1.214 | 0.01315 | -0.042 | 92.287
12 | 1.215 | 0.0141 | -0.043 | 86.174
12.5 | 1.211 | 0.01508 | -0.043 | 80.291
13 | 1.204 | 0.01597 | -0.044 | 75.354
13.5 | 1.19 | 0.01729 | -0.044 | 68.844
14 | 1.172 | 0.01895 | -0.044 | 61.822
14.5 | 1.148 | 0.02128 | -0.044 | 53.929
15 | 1.12 | 0.024 | -0.044 | 46.679
15.5 | 1.084 | 0.02915 | -0.044 | 37.183
16 | 1.042 | 0.03675 | -0.043 | 28.351
16.5 | 0.992 | 0.04757 | -0.042 | 20.843
17 | 0.883 | 0.10175 | -0.034 | 8.677

## 122. Re 14M Mach 0.00 (2)
BIGFOIL.COM POLAR EXPORT
NACA64-213 a=0.6
NACA64-213 a=0.6 |  |  |  | Cl Max: | 1.8188 | at alpha= | 20 | deg
XFOIL ncrit=9 |  |  |  | L/D Max: | 131.615 | at alpha= | 10.5 | deg
Re: | 14000000 |  |  | Cd Min: | 0.04146 | at alpha= | 20 | deg
Mach: | 0 |  |  | Cl=0 at alpha= | -1.4188 | deg
|  |  |  | @ Cl=0.1, Cd= | 0.0043265
|  |  |  | @ Cl=0.4, Cd= | 0.0046872
|  |  |  | @ Cl=0.6, Cd= | 0.006109
alpha (deg) | Cl | Cd | Cm | Cl/Cd
-20 | -1.7285 | 0.02848 | -0.0528 | -60.6917
-19.5 | -1.7163 | 0.02558 | -0.0517 | -67.0954
-19 | -1.7035 | 0.02301 | -0.05 | -74.033
-18.5 | -1.6904 | 0.02078 | -0.0475 | -81.3474
-18 | -1.6746 | 0.01903 | -0.0444 | -87.9979
-17.5 | -1.6663 | 0.01734 | -0.0393 | -96.0957
-17 | -1.6508 | 0.01632 | -0.0338 | -101.152
-16.5 | -1.6192 | 0.01552 | -0.0308 | -104.3299
-16 | -1.5803 | 0.01474 | -0.029 | -107.2117
-15.5 | -1.5376 | 0.01404 | -0.0276 | -109.5157
-15 | -1.4925 | 0.01339 | -0.0266 | -111.4638
-14.5 | -1.4455 | 0.01278 | -0.0258 | -113.1064
-14 | -1.3969 | 0.01224 | -0.0252 | -114.1258
-12.5 | -1.2453 | 0.01076 | -0.0241 | -115.7342
-12 | -1.194 | 0.01021 | -0.0238 | -116.9442
-11.5 | -1.142 | 0.00968 | -0.0236 | -117.9752
-11 | -1.0889 | 0.00924 | -0.0235 | -117.8463
-10.5 | -1.0352 | 0.00881 | -0.0235 | -117.5028
-10 | -0.9806 | 0.00845 | -0.0236 | -116.0473
-9.5 | -0.9255 | 0.00813 | -0.0238 | -113.8376
-9 | -0.8699 | 0.00784 | -0.024 | -110.9566
-8.5 | -0.8141 | 0.00755 | -0.0243 | -107.8278
-8 | -0.7581 | 0.00722 | -0.0246 | -105
-7.5 | -0.7018 | 0.00693 | -0.0249 | -101.2698
-7 | -0.645 | 0.00669 | -0.0253 | -96.4126
-6.5 | -0.5879 | 0.00648 | -0.0257 | -90.7253
-6 | -0.5308 | 0.00624 | -0.0262 | -85.0641
-5.5 | -0.4732 | 0.00605 | -0.0266 | -78.2149
-5 | -0.4156 | 0.00589 | -0.0272 | -70.5603
-4.5 | -0.3578 | 0.00571 | -0.0277 | -62.662
-4 | -0.2997 | 0.00558 | -0.0282 | -53.7097
-3.5 | -0.2417 | 0.00544 | -0.0288 | -44.4301
-3 | -0.1835 | 0.0053 | -0.0294 | -34.6226
-2.5 | -0.1253 | 0.00514 | -0.03 | -24.3774
-2 | -0.0673 | 0.00496 | -0.0306 | -13.5685
-1.5 | -0.0094 | 0.00475 | -0.0312 | -1.9789
-1 | 0.0485 | 0.00454 | -0.0318 | 10.6828
-0.5 | 0.1064 | 0.0043 | -0.0325 | 24.7442
0 | 0.1634 | 0.00381 | -0.0331 | 42.8871
0.5 | 0.2217 | 0.00381 | -0.0338 | 58.189
1 | 0.2799 | 0.00387 | -0.0344 | 72.3256
1.5 | 0.3377 | 0.00404 | -0.0351 | 83.5891
2.5 | 0.4484 | 0.00519 | -0.0358 | 86.3969
3 | 0.5049 | 0.00551 | -0.0362 | 91.6334
3.5 | 0.561 | 0.00588 | -0.0366 | 95.4082
4 | 0.6172 | 0.00621 | -0.0369 | 99.3881
4.5 | 0.6733 | 0.00649 | -0.0372 | 103.7442
5 | 0.7296 | 0.00673 | -0.0376 | 108.4101
5.5 | 0.7858 | 0.00695 | -0.0379 | 113.0647
6 | 0.8416 | 0.00721 | -0.0382 | 116.7268
6.5 | 0.8971 | 0.00743 | -0.0384 | 120.7402
7 | 0.952 | 0.0077 | -0.0386 | 123.6364
7.5 | 1.0067 | 0.00795 | -0.0388 | 126.6289
8 | 1.0604 | 0.00828 | -0.0387 | 128.0676
8.5 | 1.1141 | 0.00856 | -0.0388 | 130.1519
9 | 1.167 | 0.00888 | -0.0387 | 131.4189
9.5 | 1.2184 | 0.00929 | -0.0383 | 131.1518
10 | 1.2696 | 0.00966 | -0.038 | 131.4286
10.5 | 1.3201 | 0.01003 | -0.0375 | 131.6152
11 | 1.3688 | 0.01044 | -0.0368 | 131.1111
11.5 | 1.4119 | 0.01087 | -0.0349 | 129.8896
12 | 1.4588 | 0.01145 | -0.0341 | 127.4061
12.5 | 1.5035 | 0.01201 | -0.0328 | 125.1873
13 | 1.5457 | 0.01261 | -0.0311 | 122.5773
13.5 | 1.5826 | 0.01326 | -0.0286 | 119.3514
14 | 1.6033 | 0.01404 | -0.0232 | 114.1952
14.5 | 1.6252 | 0.01512 | -0.0188 | 107.4868
15 | 1.649 | 0.01635 | -0.0153 | 100.8563
15.5 | 1.6743 | 0.01765 | -0.0123 | 94.8612
16 | 1.6994 | 0.01909 | -0.0096 | 89.0204
16.5 | 1.7229 | 0.02075 | -0.0072 | 83.0313
17 | 1.7443 | 0.02265 | -0.0048 | 77.011
17.5 | 1.7636 | 0.02481 | -0.0027 | 71.0842
18 | 1.7758 | 0.02765 | -0.0005 | 64.2242
18.5 | 1.7954 | 0.03003 | 0.0009 | 59.7869
19 | 1.8018 | 0.03371 | 0.0025 | 53.45
19.5 | 1.8125 | 0.03726 | 0.0035 | 48.6447
20 | 1.8188 | 0.04146 | 0.004 | 43.8688

## 123. Re 14M Mach 0.10 (1)
BIGFOIL.COM POLAR EXPORT
NACA64-213 a=0.6
NACA64-213 a=0.6 |  |  |  | Cl Max: | 1.205 | at alpha= | 11.5 | deg
JavaFoil+Calcfoil stall+Eppler ext transition |  |  |  | L/D Max: | 119.437 | at alpha= | 8 | deg
Re: | 14000000 |  |  | Cd Min: | 0.00457 | at alpha= | 0 | deg
Mach: | 0.1 |  |  | Cl=0 at alpha= | -1.3771 | deg
|  |  |  | @ Cl=0.1, Cd= | 0.004872
|  |  |  | @ Cl=0.4, Cd= | 0.005322
|  |  |  | @ Cl=0.6, Cd= | 0.0066141
alpha (deg) | Cl | Cd | Cm | Cl/Cd
-17.5 | -0.673 | 0.12535 | -0.006 | -5.372
-17 | -0.704 | 0.11315 | -0.007 | -6.219
-16.5 | -0.73 | 0.1055 | -0.007 | -6.924
-16 | -0.752 | 0.10331 | -0.008 | -7.275
-15.5 | -0.778 | 0.08912 | -0.009 | -8.731
-15 | -0.823 | 0.06257 | -0.011 | -13.15
-14.5 | -0.861 | 0.04508 | -0.012 | -19.107
-14 | -0.916 | 0.02457 | -0.013 | -37.28
-13.5 | -0.942 | 0.01859 | -0.014 | -50.667
-13 | -0.95 | 0.01606 | -0.015 | -59.149
-12.5 | -0.955 | 0.01368 | -0.016 | -69.82
-12 | -0.955 | 0.01205 | -0.016 | -79.289
-11.5 | -0.949 | 0.01094 | -0.017 | -86.721
-11 | -0.936 | 0.0104 | -0.018 | -90.078
-10.5 | -0.913 | 0.00982 | -0.018 | -92.896
-10 | -0.885 | 0.00936 | -0.019 | -94.546
-9.5 | -0.853 | 0.00901 | -0.019 | -94.673
-9 | -0.817 | 0.00866 | -0.02 | -94.362
-8.5 | -0.778 | 0.00834 | -0.02 | -93.269
-8 | -0.736 | 0.00801 | -0.021 | -91.865
-7.5 | -0.69 | 0.00772 | -0.022 | -89.431
-7 | -0.642 | 0.0075 | -0.022 | -85.617
-6.5 | -0.591 | 0.00723 | -0.023 | -81.81
-6 | -0.539 | 0.00704 | -0.023 | -76.549
-5.5 | -0.484 | 0.0069 | -0.024 | -70.149
-5 | -0.428 | 0.00674 | -0.024 | -63.58
-4.5 | -0.371 | 0.00654 | -0.025 | -56.738
-4 | -0.313 | 0.0064 | -0.026 | -48.869
-3.5 | -0.254 | 0.00624 | -0.026 | -40.697
-3 | -0.194 | 0.00611 | -0.027 | -31.817
-2.5 | -0.135 | 0.00602 | -0.027 | -22.381
-2 | -0.075 | 0.00548 | -0.028 | -13.635
-1.5 | -0.015 | 0.00521 | -0.028 | -2.788
-1 | 0.046 | 0.00498 | -0.029 | 9.212
-0.5 | 0.106 | 0.00486 | -0.03 | 21.859
0 | 0.167 | 0.00457 | -0.03 | 36.439
0.5 | 0.227 | 0.00461 | -0.031 | 49.258
1 | 0.287 | 0.00492 | -0.031 | 58.44
1.5 | 0.348 | 0.00514 | -0.032 | 67.591
2 | 0.408 | 0.00535 | -0.033 | 76.289
2.5 | 0.467 | 0.00567 | -0.033 | 82.379
3 | 0.526 | 0.006 | -0.034 | 87.76
3.5 | 0.585 | 0.00652 | -0.034 | 89.788
4 | 0.644 | 0.00689 | -0.035 | 93.466
4.5 | 0.701 | 0.00744 | -0.036 | 94.313
5 | 0.758 | 0.00773 | -0.036 | 97.993
5.5 | 0.813 | 0.00803 | -0.037 | 101.24
6 | 0.866 | 0.00829 | -0.037 | 104.422
6.5 | 0.918 | 0.00821 | -0.038 | 111.808
7 | 0.966 | 0.00858 | -0.038 | 112.511
7.5 | 1.013 | 0.00893 | -0.039 | 113.398
8 | 1.056 | 0.00884 | -0.039 | 119.437
8.5 | 1.094 | 0.00994 | -0.04 | 110.034
9 | 1.126 | 0.0104 | -0.04 | 108.315
9.5 | 1.153 | 0.01088 | -0.041 | 105.934
10 | 1.174 | 0.01138 | -0.041 | 103.215
10.5 | 1.19 | 0.01201 | -0.042 | 99.061
11 | 1.201 | 0.01261 | -0.042 | 95.213
11.5 | 1.205 | 0.01337 | -0.043 | 90.097
12 | 1.203 | 0.01437 | -0.043 | 83.723
12.5 | 1.196 | 0.01543 | -0.043 | 77.485
13 | 1.184 | 0.01646 | -0.044 | 71.924
13.5 | 1.166 | 0.01782 | -0.044 | 65.435
14 | 1.143 | 0.01967 | -0.044 | 58.093
14.5 | 1.115 | 0.02203 | -0.044 | 50.6
15 | 1.08 | 0.02573 | -0.044 | 41.978
15.5 | 1.034 | 0.03317 | -0.044 | 31.168
16 | 0.973 | 0.04844 | -0.042 | 20.092
16.5 | 0.892 | 0.08011 | -0.037 | 11.136

## 124. Re 14M Mach 0.10 (2)
BIGFOIL.COM POLAR EXPORT
NACA64-213 a=0.6
NACA64-213 a=0.6 |  |  |  | Cl Max: | 1.8117 | at alpha= | 20 | deg
XFOIL ncrit=9 |  |  |  | L/D Max: | 131.105 | at alpha= | 9 | deg
Re: | 14000000 |  |  | Cd Min: | 0.04498 | at alpha= | 20 | deg
Mach: | 0.1 |  |  | Cl=0 at alpha= | -1.4194 | deg
|  |  |  | @ Cl=0.1, Cd= | 0.0043293
|  |  |  | @ Cl=0.4, Cd= | 0.0046628
|  |  |  | @ Cl=0.6, Cd= | 0.0061146
alpha (deg) | Cl | Cd | Cm | Cl/Cd
-20 | -1.7145 | 0.03226 | -0.0567 | -53.1463
-19.5 | -1.7057 | 0.02864 | -0.0562 | -59.5566
-19 | -1.6963 | 0.02542 | -0.055 | -66.7309
-18.5 | -1.6828 | 0.02283 | -0.053 | -73.71
-18 | -1.6655 | 0.02079 | -0.0505 | -80.1106
-17.5 | -1.6572 | 0.01863 | -0.0463 | -88.9533
-17 | -1.6432 | 0.01726 | -0.0413 | -95.2028
-16.5 | -1.6265 | 0.01634 | -0.0355 | -99.541
-16 | -1.591 | 0.01539 | -0.0329 | -103.3788
-15.5 | -1.5502 | 0.01455 | -0.031 | -106.543
-15 | -1.5056 | 0.01381 | -0.0295 | -109.0224
-14.5 | -1.4586 | 0.01315 | -0.0284 | -110.9202
-14 | -1.4097 | 0.01255 | -0.0275 | -112.3267
-13.5 | -1.3597 | 0.01199 | -0.0267 | -113.4028
-12.5 | -1.2564 | 0.01098 | -0.0257 | -114.4262
-12 | -1.2043 | 0.01042 | -0.0253 | -115.5758
-11.5 | -1.1517 | 0.00986 | -0.0249 | -116.8053
-11 | -1.098 | 0.00939 | -0.0246 | -116.9329
-10.5 | -1.0438 | 0.00893 | -0.0245 | -116.8869
-10 | -0.9887 | 0.00853 | -0.0245 | -115.9086
-9.5 | -0.933 | 0.0082 | -0.0246 | -113.7805
-8.5 | -0.8202 | 0.00761 | -0.0249 | -107.7792
-8 | -0.7638 | 0.00727 | -0.0251 | -105.0619
-7.5 | -0.707 | 0.00697 | -0.0254 | -101.4347
-7 | -0.6496 | 0.00672 | -0.0257 | -96.6667
-6.5 | -0.592 | 0.00651 | -0.0261 | -90.937
-6 | -0.5344 | 0.00627 | -0.0265 | -85.2313
-5.5 | -0.4764 | 0.00607 | -0.0269 | -78.4843
-5 | -0.4183 | 0.00591 | -0.0274 | -70.7783
-4.5 | -0.3601 | 0.00572 | -0.0279 | -62.9545
-4 | -0.3016 | 0.00559 | -0.0285 | -53.9535
-3.5 | -0.2432 | 0.00545 | -0.029 | -44.6239
-3 | -0.1846 | 0.00531 | -0.0296 | -34.7646
-2.5 | -0.126 | 0.00516 | -0.0302 | -24.4186
-2 | -0.0677 | 0.00497 | -0.0307 | -13.6217
-1 | 0.0489 | 0.00454 | -0.032 | 10.7709
-0.5 | 0.1071 | 0.0043 | -0.0326 | 24.907
0 | 0.1644 | 0.0038 | -0.0333 | 43.2632
0.5 | 0.2231 | 0.0038 | -0.034 | 58.7105
1 | 0.2816 | 0.00386 | -0.0346 | 72.9534
1.5 | 0.3398 | 0.00403 | -0.0353 | 84.3176
2.5 | 0.4511 | 0.0052 | -0.036 | 86.75
3 | 0.508 | 0.00552 | -0.0364 | 92.029
3.5 | 0.5644 | 0.0059 | -0.0367 | 95.661
4 | 0.6208 | 0.00624 | -0.037 | 99.4872
4.5 | 0.6774 | 0.00652 | -0.0373 | 103.8957
5 | 0.7341 | 0.00676 | -0.0376 | 108.5947
5.5 | 0.7907 | 0.00698 | -0.0379 | 113.2808
6 | 0.8469 | 0.00723 | -0.0382 | 117.1369
6.5 | 0.9027 | 0.00747 | -0.0384 | 120.8434
7 | 0.9582 | 0.00774 | -0.0385 | 123.7984
7.5 | 1.0132 | 0.008 | -0.0386 | 126.65
8 | 1.0673 | 0.00834 | -0.0385 | 127.9736
8.5 | 1.1215 | 0.00862 | -0.0385 | 130.1044
9 | 1.1747 | 0.00896 | -0.0382 | 131.1049
9.5 | 1.2264 | 0.00939 | -0.0378 | 130.607
10 | 1.2782 | 0.00976 | -0.0374 | 130.9631
10.5 | 1.3289 | 0.01015 | -0.0367 | 130.9261
11 | 1.3776 | 0.0106 | -0.0358 | 129.9623
11.5 | 1.4193 | 0.01103 | -0.0334 | 128.6763
12 | 1.4679 | 0.01163 | -0.0327 | 126.2167
12.5 | 1.5122 | 0.01222 | -0.0311 | 123.748
13 | 1.5532 | 0.01287 | -0.029 | 120.6838
13.5 | 1.5806 | 0.01357 | -0.0244 | 116.4775
14 | 1.6023 | 0.01453 | -0.0194 | 110.2753
14.5 | 1.6256 | 0.01575 | -0.0153 | 103.2127
15 | 1.6508 | 0.01706 | -0.012 | 96.7644
15.5 | 1.6772 | 0.01844 | -0.0091 | 90.9544
16 | 1.7013 | 0.02008 | -0.0064 | 84.7261
16.5 | 1.7243 | 0.02191 | -0.0039 | 78.6992
17 | 1.7423 | 0.02422 | -0.0013 | 71.9364
17.5 | 1.7589 | 0.02676 | 0.0009 | 65.7287
18 | 1.7694 | 0.02994 | 0.003 | 59.0982
18.5 | 1.7869 | 0.03275 | 0.0043 | 54.5618
19 | 1.7926 | 0.0368 | 0.0056 | 48.712
19.5 | 1.805 | 0.04049 | 0.0063 | 44.5789
20 | 1.8117 | 0.04498 | 0.0065 | 40.2779

## 125. Re 14M Mach 0.25 (1)
BIGFOIL.COM POLAR EXPORT
NACA64-213 a=0.6
NACA64-213 a=0.6 |  |  |  | Cl Max: | 1.153 | at alpha= | 10 | deg
JavaFoil+Calcfoil stall+Eppler ext transition |  |  |  | L/D Max: | 115.725 | at alpha= | 7.5 | deg
Re: | 14000000 |  |  | Cd Min: | 0.0046 | at alpha= | 0 | deg
Mach: | 0.25 |  |  | Cl=0 at alpha= | -1.379 | deg
|  |  |  | @ Cl=0.1, Cd= | 0.0049074
|  |  |  | @ Cl=0.4, Cd= | 0.0053295
|  |  |  | @ Cl=0.6, Cd= | 0.006651
alpha (deg) | Cl | Cd | Cm | Cl/Cd
-16 | -0.446 | 0.12482 | -0.006 | -3.575
-15.5 | -0.5 | 0.11463 | -0.007 | -4.363
-15 | -0.551 | 0.10331 | -0.008 | -5.336
-14.5 | -0.597 | 0.09645 | -0.008 | -6.186
-14 | -0.638 | 0.0892 | -0.009 | -7.154
-13.5 | -0.67 | 0.08676 | -0.009 | -7.727
-13 | -0.709 | 0.06924 | -0.011 | -10.233
-12.5 | -0.791 | 0.03028 | -0.015 | -26.135
-12 | -0.839 | 0.01785 | -0.016 | -47.017
-11.5 | -0.86 | 0.01429 | -0.017 | -60.169
-11 | -0.874 | 0.01177 | -0.018 | -74.3
-10.5 | -0.874 | 0.01073 | -0.019 | -81.469
-10 | -0.863 | 0.01026 | -0.019 | -84.17
-9.5 | -0.841 | 0.00953 | -0.02 | -88.326
-9 | -0.813 | 0.00906 | -0.02 | -89.814
-8.5 | -0.78 | 0.00867 | -0.021 | -89.974
-8 | -0.742 | 0.00833 | -0.022 | -89.061
-7.5 | -0.699 | 0.00797 | -0.022 | -87.714
-7 | -0.653 | 0.00767 | -0.023 | -85.065
-6.5 | -0.603 | 0.0074 | -0.023 | -81.516
-6 | -0.55 | 0.0072 | -0.024 | -76.412
-5.5 | -0.496 | 0.00699 | -0.024 | -70.901
-5 | -0.439 | 0.00681 | -0.025 | -64.466
-4.5 | -0.381 | 0.00663 | -0.026 | -57.427
-4 | -0.321 | 0.00648 | -0.026 | -49.539
-3.5 | -0.261 | 0.0063 | -0.027 | -41.38
-3 | -0.2 | 0.00618 | -0.027 | -32.314
-2.5 | -0.138 | 0.00605 | -0.028 | -22.879
-2 | -0.077 | 0.00557 | -0.029 | -13.784
-1.5 | -0.015 | 0.00525 | -0.029 | -2.839
-1 | 0.047 | 0.00501 | -0.03 | 9.402
-0.5 | 0.109 | 0.00489 | -0.03 | 22.312
0 | 0.171 | 0.0046 | -0.031 | 37.188
0.5 | 0.233 | 0.00461 | -0.032 | 50.553
1 | 0.295 | 0.00495 | -0.032 | 59.597
1.5 | 0.357 | 0.00517 | -0.033 | 69.144
2 | 0.419 | 0.0054 | -0.033 | 77.635
2.5 | 0.48 | 0.00574 | -0.034 | 83.546
3 | 0.541 | 0.00612 | -0.035 | 88.377
3.5 | 0.601 | 0.00666 | -0.035 | 90.293
4 | 0.661 | 0.00736 | -0.036 | 89.839
4.5 | 0.72 | 0.00765 | -0.036 | 94.051
5 | 0.777 | 0.00792 | -0.037 | 98.188
5.5 | 0.833 | 0.00825 | -0.038 | 100.959
6 | 0.887 | 0.00818 | -0.038 | 108.417
6.5 | 0.937 | 0.00854 | -0.039 | 109.775
7 | 0.985 | 0.00889 | -0.039 | 110.778
7.5 | 1.03 | 0.0089 | -0.04 | 115.725
8 | 1.069 | 0.00998 | -0.04 | 107.124
8.5 | 1.102 | 0.01048 | -0.041 | 105.099
9 | 1.126 | 0.01105 | -0.041 | 101.943
9.5 | 1.144 | 0.01167 | -0.042 | 97.96
10 | 1.153 | 0.01231 | -0.042 | 93.657
10.5 | 1.153 | 0.01307 | -0.043 | 88.259
11 | 1.145 | 0.01399 | -0.043 | 81.839
11.5 | 1.127 | 0.01497 | -0.044 | 75.259
12 | 1.096 | 0.01683 | -0.044 | 65.142
12.5 | 1.055 | 0.01904 | -0.044 | 55.422
13 | 1.004 | 0.02223 | -0.044 | 45.176
13.5 | 0.944 | 0.02655 | -0.043 | 35.539
14 | 0.857 | 0.04025 | -0.042 | 21.281
14.5 | 0.723 | 0.09183 | -0.03 | 7.877
15 | 0.659 | 0.10439 | -0.027 | 6.31

## 126. Re 14M Mach 0.25 (2)
BIGFOIL.COM POLAR EXPORT
NACA64-213 a=0.6
NACA64-213 a=0.6 |  |  |  | Cl Max: | 1.734 | at alpha= | 18.5 | deg
XFOIL ncrit=9 |  |  |  | L/D Max: | 128.968 | at alpha= | 8.5 | deg
Re: | 14000000 |  |  | Cd Min: | 0.09035 | at alpha= | -20 | deg
Mach: | 0.25 |  |  | Cl=0 at alpha= | -1.4228 | deg
|  |  |  | @ Cl=0.1, Cd= | 0.0043372
|  |  |  | @ Cl=0.4, Cd= | 0.0047147
|  |  |  | @ Cl=0.6, Cd= | 0.0060945
alpha (deg) | Cl | Cd | Cm | Cl/Cd
-20 | -1.3944 | 0.09035 | -0.0396 | -15.4333
-19.5 | -1.4541 | 0.07295 | -0.0523 | -19.9328
-19 | -1.5082 | 0.05836 | -0.0621 | -25.843
-18.5 | -1.5351 | 0.04856 | -0.0672 | -31.6124
-18 | -1.5476 | 0.0412 | -0.0698 | -37.5631
-17.5 | -1.5672 | 0.03397 | -0.0713 | -46.1348
-17 | -1.566 | 0.02911 | -0.0707 | -53.7959
-16.5 | -1.565 | 0.02485 | -0.0687 | -62.9779
-16 | -1.5623 | 0.02138 | -0.065 | -73.073
-15.5 | -1.5553 | 0.01921 | -0.0594 | -80.963
-15 | -1.5474 | 0.0176 | -0.0519 | -87.9205
-14.5 | -1.515 | 0.01633 | -0.0469 | -92.774
-14 | -1.4719 | 0.01514 | -0.0435 | -97.2193
-13.5 | -1.4236 | 0.0141 | -0.0406 | -100.9645
-13 | -1.3717 | 0.01322 | -0.0383 | -103.7595
-12.5 | -1.3171 | 0.01249 | -0.0364 | -105.4524
-12 | -1.2617 | 0.01176 | -0.0347 | -107.2874
-11.5 | -1.2053 | 0.01109 | -0.0333 | -108.6835
-11 | -1.1497 | 0.01031 | -0.0319 | -111.5131
-10.5 | -1.0923 | 0.00967 | -0.0308 | -112.9576
-10 | -1.034 | 0.00912 | -0.0299 | -113.3772
-9.5 | -0.975 | 0.00866 | -0.0293 | -112.5866
-9 | -0.9155 | 0.00825 | -0.0288 | -110.9697
-8.5 | -0.8556 | 0.0079 | -0.0284 | -108.3038
-8 | -0.7954 | 0.00757 | -0.0282 | -105.0727
-7.5 | -0.7356 | 0.00722 | -0.0281 | -101.8837
-7 | -0.6755 | 0.00691 | -0.028 | -97.7569
-6 | -0.5545 | 0.00642 | -0.0283 | -86.3707
-5.5 | -0.4941 | 0.00616 | -0.0285 | -80.211
-5 | -0.4334 | 0.00599 | -0.0289 | -72.3539
-4.5 | -0.3728 | 0.0058 | -0.0292 | -64.2759
-4 | -0.3121 | 0.00565 | -0.0297 | -55.2389
-3.5 | -0.2514 | 0.00549 | -0.0301 | -45.7923
-3 | -0.1907 | 0.00537 | -0.0307 | -35.5121
-2.5 | -0.13 | 0.00521 | -0.0312 | -24.952
-2 | -0.0696 | 0.005 | -0.0318 | -13.92
-1.5 | -0.0093 | 0.00479 | -0.0324 | -1.9415
-1 | 0.0509 | 0.00455 | -0.033 | 11.1868
-0.5 | 0.1109 | 0.00429 | -0.0337 | 25.8508
0 | 0.1701 | 0.00379 | -0.0344 | 44.8813
0.5 | 0.2309 | 0.00378 | -0.0351 | 61.0847
1 | 0.2913 | 0.00385 | -0.0357 | 75.6623
1.5 | 0.3516 | 0.00399 | -0.0364 | 88.1203
2 | 0.4077 | 0.00483 | -0.0366 | 84.4099
2.5 | 0.4661 | 0.00524 | -0.037 | 88.9504
3 | 0.5246 | 0.00561 | -0.0373 | 93.5116
3.5 | 0.5831 | 0.00599 | -0.0375 | 97.3456
4 | 0.6413 | 0.00635 | -0.0377 | 100.9921
4.5 | 0.6999 | 0.00664 | -0.0379 | 105.4066
5 | 0.7588 | 0.0069 | -0.0381 | 109.971
5.5 | 0.8175 | 0.00716 | -0.0382 | 114.176
6 | 0.8762 | 0.0074 | -0.0382 | 118.4054
6.5 | 0.9341 | 0.0077 | -0.0381 | 121.3117
7 | 0.9921 | 0.00797 | -0.038 | 124.4793
7.5 | 1.049 | 0.00832 | -0.0376 | 126.0817
8 | 1.106 | 0.00864 | -0.0371 | 128.0093
8.5 | 1.162 | 0.00901 | -0.0365 | 128.9678
9 | 1.2166 | 0.00947 | -0.0355 | 128.4688
9.5 | 1.2712 | 0.00989 | -0.0345 | 128.5339
10 | 1.3244 | 0.01036 | -0.0332 | 127.8378
10.5 | 1.3747 | 0.01093 | -0.0313 | 125.7731
11 | 1.4221 | 0.01154 | -0.0289 | 123.2322
12 | 1.5059 | 0.01278 | -0.0221 | 117.8326
12.5 | 1.5289 | 0.0137 | -0.0158 | 111.5985
13 | 1.5537 | 0.01497 | -0.0106 | 103.7876
13.5 | 1.5834 | 0.01629 | -0.0065 | 97.2007
14 | 1.6115 | 0.01787 | -0.0026 | 90.1791
14.5 | 1.6379 | 0.01973 | 0.001 | 83.0157
15 | 1.6614 | 0.02192 | 0.0045 | 75.7938
15.5 | 1.6795 | 0.02465 | 0.0078 | 68.1339
16 | 1.6949 | 0.02777 | 0.0108 | 61.0335
16.5 | 1.7086 | 0.03123 | 0.0133 | 54.7102
17 | 1.7204 | 0.03515 | 0.0153 | 48.9445
17.5 | 1.7296 | 0.03962 | 0.0167 | 43.6547
18 | 1.7319 | 0.04507 | 0.0173 | 38.4269
18.5 | 1.734 | 0.05097 | 0.0171 | 34.02
19 | 1.7251 | 0.05848 | 0.0158 | 29.499
19.5 | 1.7084 | 0.0674 | 0.0132 | 25.3472
20 | 1.6857 | 0.0778 | 0.009 | 21.6671

## 127. Re 14M Mach 0.50 (1)
BIGFOIL.COM POLAR EXPORT
NACA64-213 a=0.6
NACA64-213 a=0.6 |  |  |  | Cl Max: | 1.159 | at alpha= | 20 | deg
JavaFoil+Calcfoil stall+Eppler ext transition |  |  |  | L/D Max: | 103.238 | at alpha= | 5 | deg
Re: | 14000000 |  |  | Cd Min: | 0.00471 | at alpha= | 0 | deg
Mach: | 0.5 |  |  | Cl=0 at alpha= | -1.3786 | deg
|  |  |  | @ Cl=0.1, Cd= | 0.0050378
|  |  |  | @ Cl=0.4, Cd= | 0.0053841
|  |  |  | @ Cl=0.6, Cd= | 0.0066549
alpha (deg) | Cl | Cd | Cm | Cl/Cd
-20 | -1.025 | 0.16357 | -0.006 | -6.265
-19.5 | -0.997 | 0.15886 | -0.006 | -6.274
-19 | -0.969 | 0.15204 | -0.007 | -6.373
-18.5 | -0.941 | 0.15059 | -0.007 | -6.248
-18 | -0.917 | 0.13481 | -0.007 | -6.805
-17.5 | -0.891 | 0.12742 | -0.008 | -6.991
-17 | -0.862 | 0.12427 | -0.008 | -6.935
-16.5 | -0.834 | 0.11681 | -0.008 | -7.139
-16 | -0.806 | 0.11224 | -0.008 | -7.182
-15.5 | -0.78 | 0.10986 | -0.009 | -7.102
-15 | -0.755 | 0.10079 | -0.009 | -7.487
-14.5 | -0.727 | 0.09496 | -0.01 | -7.655
-14 | -0.707 | 0.08277 | -0.011 | -8.539
-13.5 | -0.716 | 0.05183 | -0.014 | -13.823
-13 | -0.641 | 0.09155 | -0.01 | -6.997
-12.5 | -0.614 | 0.08424 | -0.01 | -7.289
-12 | -0.591 | 0.07276 | -0.012 | -8.129
-11.5 | -0.63 | 0.02725 | -0.018 | -23.14
-11 | -0.631 | 0.01568 | -0.019 | -40.218
-10.5 | -0.605 | 0.01359 | -0.02 | -44.551
-10 | -0.475 | 0.06584 | -0.011 | -7.219
-9.5 | -0.452 | 0.05676 | -0.013 | -7.956
-9 | -0.502 | 0.01339 | -0.022 | -37.51
-8.5 | -0.482 | 0.01084 | -0.023 | -44.435
-8 | -0.365 | 0.05152 | -0.012 | -7.09
-7.5 | -0.416 | 0.0102 | -0.025 | -40.737
-7 | -0.628 | 0.00932 | -0.025 | -67.373
-6.5 | -0.621 | 0.00858 | -0.026 | -72.381
-6 | -0.586 | 0.00805 | -0.027 | -72.777
-5.5 | -0.538 | 0.00765 | -0.027 | -70.308
-5 | -0.482 | 0.00737 | -0.028 | -65.393
-4.5 | -0.421 | 0.00709 | -0.029 | -59.38
-4 | -0.356 | 0.00685 | -0.029 | -51.995
-3.5 | -0.29 | 0.00662 | -0.03 | -43.8
-3 | -0.223 | 0.00645 | -0.031 | -34.519
-2.5 | -0.154 | 0.00629 | -0.031 | -24.572
-2 | -0.086 | 0.00587 | -0.032 | -14.596
-1.5 | -0.017 | 0.00542 | -0.033 | -3.075
-1 | 0.053 | 0.00514 | -0.033 | 10.255
-0.5 | 0.122 | 0.00499 | -0.034 | 24.477
0 | 0.191 | 0.00471 | -0.035 | 40.681
0.5 | 0.261 | 0.00474 | -0.035 | 54.994
1 | 0.33 | 0.00487 | -0.036 | 67.755
1.5 | 0.399 | 0.00538 | -0.037 | 74.244
2 | 0.469 | 0.00567 | -0.037 | 82.637
2.5 | 0.536 | 0.00612 | -0.038 | 87.54
3 | 0.603 | 0.00668 | -0.039 | 90.366
3.5 | 0.67 | 0.00736 | -0.039 | 91.009
4 | 0.736 | 0.00786 | -0.04 | 93.577
4.5 | 0.798 | 0.00829 | -0.041 | 96.342
5 | 0.858 | 0.00831 | -0.041 | 103.238
5.5 | 0.911 | 0.00931 | -0.042 | 97.875
6 | 0.958 | 0.00979 | -0.043 | 97.838
6.5 | 0.994 | 0.01044 | -0.043 | 95.284
7 | 1.015 | 0.01125 | -0.044 | 90.229
7.5 | 1.007 | 0.01219 | -0.044 | 82.589
8 | 0.923 | 0.01349 | -0.044 | 68.418
8.5 | 0.654 | 0.01491 | -0.045 | 43.83
9 | 0.567 | 0.06097 | -0.022 | 9.3
9.5 | 0.716 | 0.01607 | -0.046 | 44.575
10 | 0.744 | 0.01769 | -0.046 | 42.082
10.5 | 0.671 | 0.05674 | -0.034 | 11.834
11 | 0.676 | 0.07509 | -0.026 | 9.006
11.5 | 0.832 | 0.02124 | -0.047 | 39.199
12 | 0.851 | 0.02602 | -0.047 | 32.699
12.5 | 0.766 | 0.08026 | -0.032 | 9.547
13 | 0.787 | 0.0909 | -0.03 | 8.66
13.5 | 0.934 | 0.03129 | -0.048 | 29.852
14 | 0.862 | 0.08169 | -0.037 | 10.548
14.5 | 0.889 | 0.08658 | -0.038 | 10.273
15 | 0.897 | 0.10687 | -0.033 | 8.397
15.5 | 0.92 | 0.11291 | -0.032 | 8.152
16 | 0.95 | 0.11606 | -0.034 | 8.189
16.5 | 0.982 | 0.11794 | -0.036 | 8.325
17 | 1.004 | 0.12948 | -0.035 | 7.756
17.5 | 1.026 | 0.14248 | -0.034 | 7.203
18 | 1.055 | 0.14609 | -0.035 | 7.219
18.5 | 1.084 | 0.15067 | -0.037 | 7.192
19 | 1.111 | 0.15588 | -0.037 | 7.128
19.5 | 1.132 | 0.17839 | -0.036 | 6.344
20 | 1.159 | 0.18706 | -0.037 | 6.194

## 128. Re 14M Mach 0.50 (2)
BIGFOIL.COM POLAR EXPORT
NACA64-213 a=0.6
NACA64-213 a=0.6 |  |  |  | Cl Max: | 1.2739 | at alpha= | 8.5 | deg
XFOIL ncrit=9 |  |  |  | L/D Max: | 122.172 | at alpha= | 7 | deg
Re: | 14000000 |  |  | Cd Min: | 0.11593 | at alpha= | -13 | deg
Mach: | 0.5 |  |  | Cl=0 at alpha= | -1.4361 | deg
|  |  |  | @ Cl=0.1, Cd= | 0.00444
|  |  |  | @ Cl=0.4, Cd= | 0.003952
|  |  |  | @ Cl=0.6, Cd= | 0.0059968
alpha (deg) | Cl | Cd | Cm | Cl/Cd
-13 | -0.6488 | 0.11593 | -0.0174 | -5.5965
-12.5 | -0.6551 | 0.10425 | -0.0252 | -6.2839
-12 | -0.6644 | 0.09264 | -0.0331 | -7.1718
-11.5 | -0.6779 | 0.08069 | -0.0414 | -8.4013
-11 | -0.6876 | 0.06787 | -0.0501 | -10.1311
-10.5 | -0.7083 | 0.05488 | -0.0604 | -12.9063
-10 | -0.7367 | 0.04431 | -0.0679 | -16.626
-9.5 | -0.7667 | 0.03577 | -0.0717 | -21.4342
-9 | -0.805 | 0.02882 | -0.0705 | -27.932
-8.5 | -0.8444 | 0.0238 | -0.0618 | -35.479
-8 | -0.8634 | 0.01671 | -0.0544 | -51.6697
-7.5 | -0.8518 | 0.0106 | -0.0474 | -80.3585
-7 | -0.7945 | 0.00843 | -0.0428 | -94.2467
-6.5 | -0.7233 | 0.00758 | -0.0401 | -95.4222
-6 | -0.6496 | 0.00709 | -0.0384 | -91.622
-5.5 | -0.5762 | 0.00672 | -0.0371 | -85.744
-5 | -0.5035 | 0.00643 | -0.0363 | -78.3048
-4.5 | -0.4314 | 0.00616 | -0.0358 | -70.0325
-4 | -0.3597 | 0.00595 | -0.0356 | -60.4538
-3.5 | -0.2887 | 0.00575 | -0.0356 | -50.2087
-3 | -0.218 | 0.00558 | -0.0357 | -39.0681
-2.5 | -0.1477 | 0.00542 | -0.0361 | -27.2509
-2 | -0.0779 | 0.00523 | -0.0365 | -14.8948
-1.5 | -0.0088 | 0.00496 | -0.037 | -1.7742
-1 | 0.0601 | 0.00465 | -0.0377 | 12.9247
-0.5 | 0.1285 | 0.00429 | -0.0384 | 29.9534
0 | 0.196 | 0.00379 | -0.0391 | 51.715
0.5 | 0.2659 | 0.00377 | -0.0399 | 70.5305
1 | 0.3354 | 0.00385 | -0.0406 | 87.1169
1.5 | 0.4051 | 0.00396 | -0.0413 | 102.298
2 | 0.4678 | 0.0049 | -0.0412 | 95.4694
2.5 | 0.5334 | 0.00546 | -0.0412 | 97.6923
3 | 0.5991 | 0.00599 | -0.041 | 100.0167
3.5 | 0.6649 | 0.00649 | -0.0406 | 102.4499
4 | 0.7316 | 0.00692 | -0.0401 | 105.7225
4.5 | 0.7998 | 0.00722 | -0.0395 | 110.7756
5 | 0.8679 | 0.00757 | -0.0387 | 114.6499
5.5 | 0.9361 | 0.00793 | -0.0375 | 118.0454
6 | 1.0039 | 0.00833 | -0.0359 | 120.5162
6.5 | 1.0707 | 0.00879 | -0.0338 | 121.8089
7 | 1.1362 | 0.0093 | -0.031 | 122.172
7.5 | 1.1994 | 0.0099 | -0.0273 | 121.1515
8 | 1.2553 | 0.01072 | -0.0221 | 117.0989
8.5 | 1.2739 | 0.01208 | -0.0116 | 105.4553
9 | 1.2715 | 0.01493 | -0.0009 | 85.1641
9.5 | 1.2513 | 0.01955 | 0.0088 | 64.0051
10 | 1.2266 | 0.02529 | 0.0164 | 48.5014
10.5 | 1.2002 | 0.03222 | 0.0206 | 37.2502
11 | 1.1653 | 0.04078 | 0.022 | 28.5753
11.5 | 1.1286 | 0.05085 | 0.0202 | 22.1947
12 | 1.0926 | 0.06245 | 0.0153 | 17.4956
12.5 | 1.0621 | 0.0751 | 0.0081 | 14.1425
13 | 1.0329 | 0.08946 | -0.0015 | 11.5459
13.5 | 1.0133 | 0.10416 | -0.0116 | 9.7283

## 129. Re 16M Mach 0.00 (1)
BIGFOIL.COM POLAR EXPORT
NACA64-213 a=0.6
NACA64-213 a=0.6 |  |  |  | Cl Max: | 1.216 | at alpha= | 12 | deg
JavaFoil+Calcfoil stall+Eppler ext transition |  |  |  | L/D Max: | 122.162 | at alpha= | 8.5 | deg
Re: | 16000000 |  |  | Cd Min: | 0.00479 | at alpha= | 0 | deg
Mach: | 0 |  |  | Cl=0 at alpha= | -1.3833 | deg
|  |  |  | @ Cl=0.1, Cd= | 0.004934
|  |  |  | @ Cl=0.4, Cd= | 0.00539
|  |  |  | @ Cl=0.6, Cd= | 0.00666
alpha (deg) | Cl | Cd | Cm | Cl/Cd
-17.5 | -0.72 | 0.11991 | -0.006 | -6.006
-17 | -0.749 | 0.10686 | -0.007 | -7.005
-16.5 | -0.767 | 0.10448 | -0.007 | -7.345
-16 | -0.791 | 0.09559 | -0.008 | -8.275
-15.5 | -0.835 | 0.06743 | -0.01 | -12.377
-15 | -0.902 | 0.03396 | -0.012 | -26.553
-14.5 | -0.919 | 0.02936 | -0.013 | -31.311
-14 | -0.956 | 0.01902 | -0.014 | -50.278
-13.5 | -0.972 | 0.01574 | -0.014 | -61.731
-13 | -0.973 | 0.01446 | -0.015 | -67.275
-12.5 | -0.975 | 0.01248 | -0.016 | -78.145
-12 | -0.97 | 0.01134 | -0.016 | -85.514
-11.5 | -0.963 | 0.0105 | -0.017 | -91.772
-11 | -0.942 | 0.01 | -0.018 | -94.141
-10.5 | -0.916 | 0.00949 | -0.018 | -96.573
-10 | -0.887 | 0.00907 | -0.019 | -97.702
-9.5 | -0.853 | 0.00875 | -0.019 | -97.597
-9 | -0.817 | 0.00842 | -0.02 | -97.037
-8.5 | -0.777 | 0.00813 | -0.02 | -95.547
-8 | -0.734 | 0.00782 | -0.021 | -93.877
-7.5 | -0.688 | 0.00755 | -0.021 | -91.155
-7 | -0.64 | 0.00732 | -0.022 | -87.387
-6.5 | -0.589 | 0.0071 | -0.023 | -83.004
-6 | -0.536 | 0.0069 | -0.023 | -77.693
-5.5 | -0.482 | 0.00672 | -0.024 | -71.692
-5 | -0.426 | 0.00661 | -0.024 | -64.525
-4.5 | -0.369 | 0.00642 | -0.025 | -57.521
-4 | -0.311 | 0.00626 | -0.025 | -49.705
-3.5 | -0.253 | 0.00615 | -0.026 | -41.085
-3 | -0.194 | 0.00602 | -0.027 | -32.125
-2.5 | -0.134 | 0.00593 | -0.027 | -22.623
-2 | -0.074 | 0.0055 | -0.028 | -13.513
-1.5 | -0.014 | 0.00522 | -0.028 | -2.766
-1 | 0.046 | 0.00506 | -0.029 | 9.009
-0.5 | 0.106 | 0.00492 | -0.029 | 21.498
0 | 0.166 | 0.00479 | -0.03 | 34.585
0.5 | 0.226 | 0.00486 | -0.031 | 46.473
1 | 0.286 | 0.00502 | -0.031 | 56.921
1.5 | 0.346 | 0.00521 | -0.032 | 66.391
2 | 0.406 | 0.00541 | -0.032 | 75.089
2.5 | 0.465 | 0.00569 | -0.033 | 81.594
3 | 0.524 | 0.00603 | -0.034 | 86.821
3.5 | 0.582 | 0.00648 | -0.034 | 89.813
4 | 0.64 | 0.00706 | -0.035 | 90.732
4.5 | 0.698 | 0.0073 | -0.035 | 95.599
5 | 0.754 | 0.00757 | -0.036 | 99.617
5.5 | 0.809 | 0.0078 | -0.036 | 103.678
6 | 0.862 | 0.00812 | -0.037 | 106.202
6.5 | 0.914 | 0.00844 | -0.038 | 108.318
7 | 0.962 | 0.00833 | -0.038 | 115.564
7.5 | 1.009 | 0.0087 | -0.039 | 116.004
8 | 1.054 | 0.00901 | -0.039 | 116.901
8.5 | 1.093 | 0.00895 | -0.04 | 122.162
9 | 1.126 | 0.01007 | -0.04 | 111.767
9.5 | 1.154 | 0.01053 | -0.041 | 109.643
10 | 1.177 | 0.01098 | -0.041 | 107.232
10.5 | 1.195 | 0.01156 | -0.042 | 103.409
11 | 1.208 | 0.01218 | -0.042 | 99.194
11.5 | 1.215 | 0.01281 | -0.042 | 94.917
12 | 1.216 | 0.01384 | -0.043 | 87.91
12.5 | 1.213 | 0.01479 | -0.043 | 82.008
13 | 1.205 | 0.01559 | -0.044 | 77.287
13.5 | 1.192 | 0.01678 | -0.044 | 71.032
14 | 1.174 | 0.01835 | -0.044 | 63.969
14.5 | 1.15 | 0.02066 | -0.044 | 55.653
15 | 1.123 | 0.02307 | -0.044 | 48.679
15.5 | 1.088 | 0.02767 | -0.044 | 39.318
16 | 1.048 | 0.03415 | -0.044 | 30.676
16.5 | 1.001 | 0.04261 | -0.043 | 23.504
17 | 0.892 | 0.09398 | -0.035 | 9.49

## 130. Re 16M Mach 0.00 (2)
BIGFOIL.COM POLAR EXPORT
NACA64-213 a=0.6
NACA64-213 a=0.6 |  |  |  | Cl Max: | 1.8363 | at alpha= | 20 | deg
XFOIL ncrit=9 |  |  |  | L/D Max: | 134.639 | at alpha= | 10.5 | deg
Re: | 16000000 |  |  | Cd Min: | 0.03966 | at alpha= | 20 | deg
Mach: | 0 |  |  | Cl=0 at alpha= | -1.4174 | deg
|  |  |  | @ Cl=0.1, Cd= | 0.0043724
|  |  |  | @ Cl=0.4, Cd= | 0.0049183
|  |  |  | @ Cl=0.6, Cd= | 0.0060261
alpha (deg) | Cl | Cd | Cm | Cl/Cd
-20 | -1.749 | 0.0268 | -0.0524 | -65.2612
-19.5 | -1.7362 | 0.02409 | -0.051 | -72.0714
-19 | -1.7222 | 0.02177 | -0.049 | -79.1089
-18.5 | -1.706 | 0.01988 | -0.0464 | -85.8149
-18 | -1.6878 | 0.01838 | -0.0431 | -91.8281
-17.5 | -1.6795 | 0.0169 | -0.0375 | -99.3787
-17 | -1.6603 | 0.01605 | -0.0324 | -103.4455
-16.5 | -1.6262 | 0.01517 | -0.0299 | -107.1984
-16 | -1.5866 | 0.01435 | -0.0282 | -110.5645
-15.5 | -1.5434 | 0.01363 | -0.0269 | -113.2355
-15 | -1.4977 | 0.013 | -0.0259 | -115.2077
-14 | -1.4012 | 0.01187 | -0.0246 | -118.0455
-13.5 | -1.3511 | 0.01137 | -0.0242 | -118.8303
-12 | -1.196 | 0.01002 | -0.0235 | -119.3613
-11.5 | -1.1438 | 0.0095 | -0.0233 | -120.4
-11 | -1.0905 | 0.00905 | -0.0233 | -120.4972
-10.5 | -1.0368 | 0.00862 | -0.0233 | -120.2784
-10 | -0.9822 | 0.00825 | -0.0234 | -119.0545
-9.5 | -0.927 | 0.00793 | -0.0236 | -116.8979
-8 | -0.7591 | 0.00709 | -0.0245 | -107.0663
-7.5 | -0.7027 | 0.00679 | -0.0248 | -103.4904
-7 | -0.6459 | 0.00656 | -0.0252 | -98.4604
-6.5 | -0.5886 | 0.00635 | -0.0256 | -92.6929
-6 | -0.5314 | 0.00613 | -0.0261 | -86.6884
-5.5 | -0.4739 | 0.00594 | -0.0266 | -79.7811
-5 | -0.4161 | 0.00578 | -0.0271 | -71.9896
-4.5 | -0.3583 | 0.00561 | -0.0276 | -63.8681
-4 | -0.3002 | 0.00548 | -0.0282 | -54.781
-3.5 | -0.2421 | 0.00533 | -0.0288 | -45.4221
-3 | -0.1838 | 0.00521 | -0.0294 | -35.2783
-2.5 | -0.1256 | 0.00509 | -0.03 | -24.6758
-2 | -0.0676 | 0.0049 | -0.0305 | -13.7959
-1.5 | -0.0096 | 0.00473 | -0.0312 | -2.0296
-1 | 0.0485 | 0.00455 | -0.0318 | 10.6593
-0.5 | 0.1065 | 0.00435 | -0.0324 | 24.4828
0 | 0.1637 | 0.00391 | -0.0331 | 41.867
0.5 | 0.2216 | 0.00381 | -0.0338 | 58.1627
1 | 0.2797 | 0.00387 | -0.0344 | 72.2739
2 | 0.3917 | 0.00487 | -0.0353 | 80.4312
2.5 | 0.4484 | 0.0052 | -0.0358 | 86.2308
3 | 0.5051 | 0.00549 | -0.0362 | 92.0036
3.5 | 0.5615 | 0.0058 | -0.0366 | 96.8103
4 | 0.6177 | 0.00613 | -0.0369 | 100.7667
4.5 | 0.6741 | 0.00639 | -0.0373 | 105.493
5 | 0.7305 | 0.00662 | -0.0377 | 110.3474
5.5 | 0.7868 | 0.00683 | -0.038 | 115.1977
6 | 0.8428 | 0.00706 | -0.0383 | 119.3768
6.5 | 0.8983 | 0.00731 | -0.0386 | 122.8865
7 | 0.9536 | 0.00755 | -0.0388 | 126.3046
7.5 | 1.0083 | 0.00781 | -0.039 | 129.1037
8 | 1.0623 | 0.00812 | -0.039 | 130.8251
8.5 | 1.1162 | 0.00839 | -0.0391 | 133.0393
9 | 1.169 | 0.00873 | -0.039 | 133.9061
9.5 | 1.2209 | 0.00912 | -0.0387 | 133.8706
10 | 1.2727 | 0.00946 | -0.0384 | 134.5349
10.5 | 1.3235 | 0.00983 | -0.0381 | 134.6389
11 | 1.3725 | 0.01026 | -0.0374 | 133.7719
11.5 | 1.4193 | 0.01076 | -0.0364 | 131.9052
12 | 1.4637 | 0.01115 | -0.0348 | 131.2735
12.5 | 1.5092 | 0.01169 | -0.0337 | 129.1018
13 | 1.5521 | 0.01229 | -0.0321 | 126.2897
13.5 | 1.5918 | 0.01294 | -0.0301 | 123.0139
14 | 1.6136 | 0.01371 | -0.0248 | 117.6951
14.5 | 1.6349 | 0.01471 | -0.0201 | 111.1421
15 | 1.6597 | 0.01582 | -0.0165 | 104.9115
15.5 | 1.6862 | 0.017 | -0.0135 | 99.1882
16 | 1.7112 | 0.01838 | -0.0107 | 93.1012
16.5 | 1.7347 | 0.01997 | -0.0081 | 86.8653
17 | 1.7552 | 0.02188 | -0.0056 | 80.2194
17.5 | 1.7739 | 0.02403 | -0.0033 | 73.8202
18 | 1.7857 | 0.02683 | -0.0009 | 66.5561
18.5 | 1.8062 | 0.02911 | 0.0005 | 62.0474
19 | 1.8138 | 0.0326 | 0.0022 | 55.638
19.5 | 1.8265 | 0.03588 | 0.0033 | 50.9058
20 | 1.8363 | 0.03966 | 0.0039 | 46.3011

## 131. Re 16M Mach 0.10 (1)
BIGFOIL.COM POLAR EXPORT
NACA64-213 a=0.6
NACA64-213 a=0.6 |  |  |  | Cl Max: | 1.206 | at alpha= | 11.5 | deg
JavaFoil+Calcfoil stall+Eppler ext transition |  |  |  | L/D Max: | 122.165 | at alpha= | 8 | deg
Re: | 16000000 |  |  | Cd Min: | 0.00479 | at alpha= | 0 | deg
Mach: | 0.1 |  |  | Cl=0 at alpha= | -1.3771 | deg
|  |  |  | @ Cl=0.1, Cd= | 0.004925
|  |  |  | @ Cl=0.4, Cd= | 0.0053933
|  |  |  | @ Cl=0.6, Cd= | 0.0066449
alpha (deg) | Cl | Cd | Cm | Cl/Cd
-17.5 | -0.674 | 0.12467 | -0.006 | -5.404
-17 | -0.704 | 0.11241 | -0.007 | -6.262
-16.5 | -0.732 | 0.10304 | -0.008 | -7.107
-16 | -0.753 | 0.10125 | -0.008 | -7.439
-15.5 | -0.773 | 0.09338 | -0.008 | -8.281
-15 | -0.851 | 0.04545 | -0.011 | -18.723
-14.5 | -0.875 | 0.03783 | -0.012 | -23.141
-14 | -0.918 | 0.02371 | -0.013 | -38.725
-13.5 | -0.947 | 0.01723 | -0.014 | -54.971
-13 | -0.952 | 0.01562 | -0.015 | -60.91
-12.5 | -0.959 | 0.01308 | -0.016 | -73.319
-12 | -0.958 | 0.01164 | -0.016 | -82.237
-11.5 | -0.949 | 0.01085 | -0.017 | -87.479
-11 | -0.936 | 0.01012 | -0.018 | -92.578
-10.5 | -0.913 | 0.00959 | -0.018 | -95.157
-10 | -0.885 | 0.0092 | -0.019 | -96.211
-9.5 | -0.853 | 0.00885 | -0.019 | -96.404
-9 | -0.817 | 0.00853 | -0.02 | -95.84
-8.5 | -0.778 | 0.0082 | -0.02 | -94.849
-8 | -0.736 | 0.00789 | -0.021 | -93.262
-7.5 | -0.69 | 0.00761 | -0.022 | -90.733
-7 | -0.642 | 0.00733 | -0.022 | -87.6
-6.5 | -0.591 | 0.00715 | -0.023 | -82.64
-6 | -0.539 | 0.00696 | -0.023 | -77.395
-5.5 | -0.484 | 0.00677 | -0.024 | -71.48
-5 | -0.428 | 0.00661 | -0.024 | -64.794
-4.5 | -0.371 | 0.00644 | -0.025 | -57.636
-4 | -0.313 | 0.0063 | -0.026 | -49.619
-3.5 | -0.254 | 0.00615 | -0.026 | -41.268
-3 | -0.194 | 0.00602 | -0.027 | -32.291
-2.5 | -0.135 | 0.00592 | -0.027 | -22.763
-2 | -0.075 | 0.00554 | -0.028 | -13.491
-1.5 | -0.015 | 0.00521 | -0.028 | -2.783
-1 | 0.046 | 0.00506 | -0.029 | 9.065
-0.5 | 0.106 | 0.00491 | -0.03 | 21.624
0 | 0.167 | 0.00479 | -0.03 | 34.755
0.5 | 0.227 | 0.00485 | -0.031 | 46.797
1 | 0.287 | 0.00501 | -0.031 | 57.318
1.5 | 0.348 | 0.00522 | -0.032 | 66.549
2 | 0.408 | 0.00542 | -0.033 | 75.214
2.5 | 0.467 | 0.00574 | -0.033 | 81.414
3 | 0.526 | 0.00607 | -0.034 | 86.635
3.5 | 0.585 | 0.0065 | -0.034 | 90.064
4 | 0.644 | 0.00707 | -0.035 | 91.003
4.5 | 0.701 | 0.00731 | -0.036 | 95.954
5 | 0.758 | 0.00758 | -0.036 | 99.97
5.5 | 0.813 | 0.00787 | -0.037 | 103.193
6 | 0.866 | 0.00813 | -0.037 | 106.53
6.5 | 0.918 | 0.00847 | -0.038 | 108.384
7 | 0.966 | 0.0084 | -0.038 | 115.043
7.5 | 1.013 | 0.00872 | -0.039 | 116.14
8 | 1.057 | 0.00865 | -0.039 | 122.165
8.5 | 1.095 | 0.00904 | -0.04 | 121.092
9 | 1.127 | 0.01017 | -0.04 | 110.837
9.5 | 1.154 | 0.01064 | -0.041 | 108.472
10 | 1.176 | 0.01111 | -0.041 | 105.872
10.5 | 1.191 | 0.01177 | -0.042 | 101.193
11 | 1.202 | 0.01238 | -0.042 | 97.066
11.5 | 1.206 | 0.01303 | -0.043 | 92.599
12 | 1.204 | 0.01411 | -0.043 | 85.355
12.5 | 1.197 | 0.01513 | -0.043 | 79.135
13 | 1.185 | 0.01599 | -0.044 | 74.135
13.5 | 1.167 | 0.01748 | -0.044 | 66.746
14 | 1.144 | 0.01922 | -0.044 | 59.526
14.5 | 1.115 | 0.02168 | -0.044 | 51.455
15 | 1.08 | 0.02536 | -0.044 | 42.607
15.5 | 1.035 | 0.03242 | -0.044 | 31.925
16 | 0.985 | 0.04258 | -0.043 | 23.139
16.5 | 0.922 | 0.06017 | -0.041 | 15.332

## 132. Re 16M Mach 0.10 (2)
BIGFOIL.COM POLAR EXPORT
NACA64-213 a=0.6
NACA64-213 a=0.6 |  |  |  | Cl Max: | 1.8298 | at alpha= | 20 | deg
XFOIL ncrit=9 |  |  |  | L/D Max: | 134.178 | at alpha= | 10 | deg
Re: | 16000000 |  |  | Cd Min: | 0.04304 | at alpha= | 20 | deg
Mach: | 0.1 |  |  | Cl=0 at alpha= | -1.418 | deg
|  |  |  | @ Cl=0.1, Cd= | 0.0043759
|  |  |  | @ Cl=0.4, Cd= | 0.0049142
|  |  |  | @ Cl=0.6, Cd= | 0.0060212
alpha (deg) | Cl | Cd | Cm | Cl/Cd
-20 | -1.7373 | 0.03024 | -0.0568 | -57.4504
-19.5 | -1.7275 | 0.02689 | -0.0559 | -64.2432
-19 | -1.7165 | 0.02396 | -0.0543 | -71.6402
-18.5 | -1.7019 | 0.02161 | -0.052 | -78.7552
-17 | -1.6582 | 0.01683 | -0.0392 | -98.5264
-16.5 | -1.6346 | 0.01598 | -0.0345 | -102.2904
-16 | -1.5975 | 0.01503 | -0.0321 | -106.2874
-15.5 | -1.5564 | 0.01414 | -0.0302 | -110.0707
-15 | -1.5113 | 0.01341 | -0.0288 | -112.6995
-14.5 | -1.4638 | 0.01275 | -0.0277 | -114.8078
-14 | -1.4144 | 0.01217 | -0.0269 | -116.2202
-13.5 | -1.3638 | 0.01162 | -0.0262 | -117.3666
-13 | -1.3122 | 0.01112 | -0.0257 | -118.0036
-12.5 | -1.2598 | 0.01064 | -0.0253 | -118.4023
-11.5 | -1.1536 | 0.00967 | -0.0246 | -119.2968
-11 | -1.0997 | 0.0092 | -0.0244 | -119.5326
-10.5 | -1.0454 | 0.00874 | -0.0243 | -119.611
-10 | -0.9903 | 0.00834 | -0.0243 | -118.741
-9.5 | -0.9345 | 0.008 | -0.0244 | -116.8125
-9 | -0.8782 | 0.00771 | -0.0245 | -113.904
-8 | -0.7647 | 0.00714 | -0.025 | -107.1008
-7.5 | -0.7078 | 0.00683 | -0.0252 | -103.631
-7 | -0.6505 | 0.00658 | -0.0256 | -98.8602
-6.5 | -0.5928 | 0.00637 | -0.026 | -93.0612
-6 | -0.535 | 0.00615 | -0.0264 | -86.9919
-5.5 | -0.4771 | 0.00595 | -0.0268 | -80.1849
-5 | -0.4188 | 0.00579 | -0.0273 | -72.3316
-4.5 | -0.3606 | 0.00562 | -0.0279 | -64.1637
-4 | -0.3021 | 0.0055 | -0.0284 | -54.9273
-3.5 | -0.2436 | 0.00534 | -0.029 | -45.618
-3 | -0.1849 | 0.00522 | -0.0295 | -35.4215
-2.5 | -0.1263 | 0.00509 | -0.0301 | -24.8134
-2 | -0.0679 | 0.00491 | -0.0307 | -13.8289
-1.5 | -0.0096 | 0.00474 | -0.0313 | -2.0253
-1 | 0.0489 | 0.00456 | -0.032 | 10.7237
-0.5 | 0.1072 | 0.00435 | -0.0326 | 24.6437
0 | 0.1647 | 0.0039 | -0.0333 | 42.2308
0.5 | 0.223 | 0.00381 | -0.034 | 58.5302
1 | 0.2815 | 0.00387 | -0.0346 | 72.739
1.5 | 0.3388 | 0.00421 | -0.0352 | 80.4751
2 | 0.3941 | 0.00488 | -0.0355 | 80.7582
2.5 | 0.4511 | 0.00521 | -0.036 | 86.5835
3 | 0.5081 | 0.0055 | -0.0364 | 92.3818
3.5 | 0.5649 | 0.00581 | -0.0368 | 97.2289
4 | 0.6214 | 0.00615 | -0.0371 | 101.0407
4.5 | 0.6782 | 0.00642 | -0.0374 | 105.6386
5 | 0.735 | 0.00664 | -0.0378 | 110.6928
5.5 | 0.7917 | 0.00686 | -0.0381 | 115.4082
6 | 0.8481 | 0.00709 | -0.0384 | 119.6192
6.5 | 0.904 | 0.00735 | -0.0386 | 122.9932
7 | 0.9598 | 0.00759 | -0.0387 | 126.4559
7.5 | 1.0148 | 0.00787 | -0.0388 | 128.9454
8 | 1.0694 | 0.00817 | -0.0388 | 130.8935
8.5 | 1.1237 | 0.00845 | -0.0388 | 132.9822
9 | 1.1768 | 0.00882 | -0.0386 | 133.424
9.5 | 1.2292 | 0.0092 | -0.0382 | 133.6087
10 | 1.2814 | 0.00955 | -0.0378 | 134.178
10.5 | 1.3324 | 0.00995 | -0.0373 | 133.9095
11 | 1.3814 | 0.01043 | -0.0364 | 132.4449
11.5 | 1.4283 | 0.01094 | -0.0351 | 130.5576
12 | 1.4732 | 0.01132 | -0.0335 | 130.1413
12.5 | 1.5184 | 0.0119 | -0.032 | 127.5966
13 | 1.56 | 0.01256 | -0.03 | 124.2038
13.5 | 1.5927 | 0.01325 | -0.0264 | 120.2038
14 | 1.6119 | 0.01417 | -0.0207 | 113.7544
14.5 | 1.6358 | 0.01527 | -0.0165 | 107.1251
15 | 1.6625 | 0.01643 | -0.0132 | 101.1869
15.5 | 1.6889 | 0.01776 | -0.0102 | 95.0957
16 | 1.7127 | 0.01936 | -0.0073 | 88.4659
16.5 | 1.736 | 0.02112 | -0.0047 | 82.197
17 | 1.7514 | 0.02354 | -0.0018 | 74.401
17.5 | 1.7694 | 0.02593 | 0.0004 | 68.2376
18 | 1.7815 | 0.02892 | 0.0026 | 61.601
18.5 | 1.7987 | 0.03169 | 0.0041 | 56.7592
19 | 1.8099 | 0.03516 | 0.0054 | 51.4761
19.5 | 1.8213 | 0.03886 | 0.0062 | 46.8682
20 | 1.8298 | 0.04304 | 0.0066 | 42.5139

## 133. Re 16M Mach 0.25 (1)
BIGFOIL.COM POLAR EXPORT
NACA64-213 a=0.6
NACA64-213 a=0.6 |  |  |  | Cl Max: | 1.155 | at alpha= | 10.5 | deg
JavaFoil+Calcfoil stall+Eppler ext transition |  |  |  | L/D Max: | 124.352 | at alpha= | 8 | deg
Re: | 16000000 |  |  | Cd Min: | 0.00481 | at alpha= | 0 | deg
Mach: | 0.25 |  |  | Cl=0 at alpha= | -1.379 | deg
|  |  |  | @ Cl=0.1, Cd= | 0.0049447
|  |  |  | @ Cl=0.4, Cd= | 0.0054156
|  |  |  | @ Cl=0.6, Cd= | 0.11106
alpha (deg) | Cl | Cd | Cm | Cl/Cd
-15.5 | -0.5 | 0.1151 | -0.007 | -4.347
-15 | -0.552 | 0.10178 | -0.008 | -5.42
-14.5 | -0.598 | 0.0951 | -0.008 | -6.284
-14 | -0.639 | 0.08768 | -0.009 | -7.29
-13.5 | -0.671 | 0.08552 | -0.009 | -7.851
-13 | -0.71 | 0.06797 | -0.011 | -10.449
-12.5 | -0.804 | 0.02527 | -0.015 | -31.82
-12 | -0.846 | 0.01627 | -0.016 | -51.977
-11.5 | -0.864 | 0.01351 | -0.017 | -63.932
-11 | -0.874 | 0.01169 | -0.018 | -74.777
-10.5 | -0.879 | 0.01048 | -0.019 | -83.864
-10 | -0.863 | 0.00997 | -0.019 | -86.604
-9.5 | -0.841 | 0.00935 | -0.02 | -89.943
-9 | -0.813 | 0.00889 | -0.02 | -91.483
-8.5 | -0.78 | 0.00854 | -0.021 | -91.355
-8 | -0.742 | 0.00823 | -0.022 | -90.166
-7.5 | -0.699 | 0.00789 | -0.022 | -88.642
-7 | -0.653 | 0.00756 | -0.023 | -86.31
-6.5 | -0.603 | 0.00727 | -0.023 | -82.979
-6 | -0.55 | 0.00708 | -0.024 | -77.758
-5.5 | -0.496 | 0.00688 | -0.024 | -72.04
-5 | -0.439 | 0.00668 | -0.025 | -65.712
-4.5 | -0.381 | 0.00651 | -0.026 | -58.468
-4 | -0.321 | 0.0064 | -0.026 | -50.198
-3.5 | -0.261 | 0.00621 | -0.027 | -42.002
-3 | -0.2 | 0.00611 | -0.027 | -32.703
-2.5 | -0.138 | 0.00597 | -0.028 | -23.18
-2 | -0.077 | 0.00561 | -0.029 | -13.671
-1.5 | -0.015 | 0.00525 | -0.029 | -2.84
-1 | 0.047 | 0.00509 | -0.03 | 9.257
-0.5 | 0.109 | 0.00492 | -0.03 | 22.2
0 | 0.171 | 0.00481 | -0.031 | 35.565
0.5 | 0.233 | 0.00488 | -0.032 | 47.84
1 | 0.295 | 0.00505 | -0.032 | 58.439
1.5 | 0.357 | 0.00527 | -0.033 | 67.836
2 | 0.419 | 0.00548 | -0.033 | 76.499
2.5 | 0.48 | 0.00579 | -0.034 | 82.848
3 | 0.541 | 0.00619 | -0.035 | 87.33
3.5 | 0.601 | 0.00664 | -0.035 | 90.548
4 | 0.661 | 0.00723 | -0.036 | 91.45
4.5 | 0.72 | 0.00748 | -0.036 | 96.278
5 | 0.777 | 0.00775 | -0.037 | 100.273
5.5 | 0.833 | 0.00808 | -0.038 | 103.1
6 | 0.887 | 0.00843 | -0.038 | 105.225
6.5 | 0.937 | 0.00836 | -0.039 | 112.157
7 | 0.985 | 0.00869 | -0.039 | 113.429
7.5 | 1.03 | 0.0087 | -0.04 | 118.4
8 | 1.07 | 0.00861 | -0.04 | 124.352
8.5 | 1.103 | 0.01026 | -0.041 | 107.556
9 | 1.128 | 0.0108 | -0.041 | 104.422
9.5 | 1.145 | 0.01141 | -0.042 | 100.377
10 | 1.154 | 0.01201 | -0.042 | 96.144
10.5 | 1.155 | 0.01274 | -0.043 | 90.655
11 | 1.146 | 0.01362 | -0.043 | 84.151
11.5 | 1.128 | 0.01471 | -0.044 | 76.665
12 | 1.098 | 0.01641 | -0.044 | 66.863
12.5 | 1.058 | 0.0185 | -0.044 | 57.174
13 | 1.007 | 0.02129 | -0.044 | 47.305
13.5 | 0.948 | 0.02496 | -0.044 | 37.987
14 | 0.858 | 0.03916 | -0.042 | 21.921
14.5 | 0.727 | 0.08836 | -0.031 | 8.228
15 | 0.66 | 0.10269 | -0.028 | 6.424
15.5 | 0.595 | 0.11106 | -0.027 | 5.36

## 134. Re 16M Mach 0.25 (2)
BIGFOIL.COM POLAR EXPORT
NACA64-213 a=0.6
NACA64-213 a=0.6 |  |  |  | Cl Max: | 1.7564 | at alpha= | 18.5 | deg
XFOIL ncrit=9 |  |  |  | L/D Max: | 131.841 | at alpha= | 9.5 | deg
Re: | 16000000 |  |  | Cd Min: | 0.07823 | at alpha= | -20 | deg
Mach: | 0.25 |  |  | Cl=0 at alpha= | -1.4214 | deg
|  |  |  | @ Cl=0.1, Cd= | 0.0043906
|  |  |  | @ Cl=0.4, Cd= | 0.0048246
|  |  |  | @ Cl=0.6, Cd= | 0.0060193
alpha (deg) | Cl | Cd | Cm | Cl/Cd
-20 | -1.4757 | 0.07823 | -0.0499 | -18.8636
-19.5 | -1.5177 | 0.06459 | -0.0592 | -23.4974
-19 | -1.5594 | 0.05257 | -0.0664 | -29.6633
-18.5 | -1.58 | 0.04406 | -0.0701 | -35.8602
-18 | -1.5886 | 0.03748 | -0.0718 | -42.3853
-17.5 | -1.6014 | 0.03118 | -0.0722 | -51.3598
-17 | -1.5969 | 0.02684 | -0.0709 | -59.497
-16.5 | -1.5889 | 0.02333 | -0.0683 | -68.1054
-16 | -1.5777 | 0.02082 | -0.0641 | -75.7781
-15.5 | -1.5764 | 0.01841 | -0.0577 | -85.6274
-15 | -1.5653 | 0.01697 | -0.0499 | -92.2392
-14.5 | -1.5268 | 0.01567 | -0.0458 | -97.4346
-14 | -1.4814 | 0.01454 | -0.0425 | -101.8845
-13.5 | -1.4313 | 0.01357 | -0.0399 | -105.4753
-13 | -1.3782 | 0.01273 | -0.0376 | -108.2639
-12.5 | -1.3228 | 0.01201 | -0.0358 | -110.1415
-12 | -1.2665 | 0.01134 | -0.0342 | -111.6843
-11.5 | -1.2094 | 0.01072 | -0.0328 | -112.8172
-11 | -1.1519 | 0.0101 | -0.0316 | -114.0495
-10.5 | -1.0944 | 0.00946 | -0.0306 | -115.6871
-10 | -1.0359 | 0.00892 | -0.0297 | -116.1323
-9.5 | -0.9768 | 0.00845 | -0.029 | -115.5976
-9 | -0.9172 | 0.00805 | -0.0286 | -113.9379
-8.5 | -0.8571 | 0.0077 | -0.0283 | -111.3117
-8 | -0.7968 | 0.00739 | -0.0281 | -107.8214
-7.5 | -0.7366 | 0.00708 | -0.028 | -104.0395
-7 | -0.6764 | 0.00677 | -0.0279 | -99.9114
-6.5 | -0.616 | 0.0065 | -0.028 | -94.7692
-6 | -0.5552 | 0.00629 | -0.0282 | -88.2671
-5.5 | -0.4948 | 0.00606 | -0.0284 | -81.6502
-5 | -0.4341 | 0.00587 | -0.0288 | -73.9523
-4.5 | -0.3733 | 0.0057 | -0.0292 | -65.4912
-4 | -0.3126 | 0.00555 | -0.0296 | -56.3243
-3.5 | -0.2518 | 0.0054 | -0.0301 | -46.6296
-3 | -0.191 | 0.00527 | -0.0306 | -36.2429
-2.5 | -0.1303 | 0.00513 | -0.0312 | -25.3996
-2 | -0.0698 | 0.00496 | -0.0318 | -14.0726
-1.5 | -0.0095 | 0.00475 | -0.0324 | -2
-1 | 0.0509 | 0.00457 | -0.033 | 11.1379
-0.5 | 0.1111 | 0.00435 | -0.0337 | 25.5402
0 | 0.1704 | 0.00387 | -0.0344 | 44.031
0.5 | 0.2308 | 0.00377 | -0.0351 | 61.2202
1 | 0.2912 | 0.00385 | -0.0357 | 75.6364
2 | 0.4073 | 0.00489 | -0.0366 | 83.2924
2.5 | 0.4661 | 0.00524 | -0.037 | 88.9504
3 | 0.5248 | 0.00558 | -0.0373 | 94.0502
3.5 | 0.5834 | 0.00592 | -0.0376 | 98.5473
4 | 0.6419 | 0.00627 | -0.0378 | 102.3764
4.5 | 0.701 | 0.00652 | -0.038 | 107.5153
5 | 0.76 | 0.00676 | -0.0382 | 112.426
5.5 | 0.8188 | 0.00702 | -0.0384 | 116.6382
6 | 0.8776 | 0.00726 | -0.0384 | 120.8815
6.5 | 0.9358 | 0.00755 | -0.0383 | 123.947
7 | 0.9939 | 0.00782 | -0.0382 | 127.0972
8 | 1.1084 | 0.00847 | -0.0375 | 130.8619
8.5 | 1.1645 | 0.00886 | -0.0368 | 131.4334
9 | 1.2198 | 0.00928 | -0.036 | 131.444
9.5 | 1.2749 | 0.00967 | -0.035 | 131.8407
10 | 1.3283 | 0.01015 | -0.0337 | 130.867
10.5 | 1.3792 | 0.01073 | -0.032 | 128.5368
11 | 1.4289 | 0.01128 | -0.0299 | 126.6755
11.5 | 1.4756 | 0.01183 | -0.0273 | 124.7337
12.5 | 1.5394 | 0.01335 | -0.0172 | 115.3109
13 | 1.5653 | 0.01448 | -0.0119 | 108.1008
13.5 | 1.5949 | 0.01573 | -0.0076 | 101.3922
14 | 1.6233 | 0.01723 | -0.0036 | 94.2136
14.5 | 1.6498 | 0.01902 | 0.0002 | 86.7403
15 | 1.6734 | 0.02115 | 0.0038 | 79.1206
15.5 | 1.6908 | 0.02385 | 0.0074 | 70.8931
16 | 1.7085 | 0.02675 | 0.0104 | 63.8692
16.5 | 1.7263 | 0.02985 | 0.013 | 57.8325
17 | 1.7388 | 0.03361 | 0.0152 | 51.7346
17.5 | 1.7488 | 0.03788 | 0.0168 | 46.1668
18 | 1.7531 | 0.04301 | 0.0177 | 40.7603
18.5 | 1.7564 | 0.04865 | 0.0178 | 36.1028
19 | 1.7503 | 0.05565 | 0.017 | 31.4519
19.5 | 1.7352 | 0.0642 | 0.0148 | 27.028
20 | 1.7161 | 0.07387 | 0.0112 | 23.2314

## 135. Re 16M Mach 0.50 (1)
BIGFOIL.COM POLAR EXPORT
NACA64-213 a=0.6
NACA64-213 a=0.6 |  |  |  | Cl Max: | 1.159 | at alpha= | 20 | deg
JavaFoil+Calcfoil stall+Eppler ext transition |  |  |  | L/D Max: | 112.216 | at alpha= | 5.5 | deg
Re: | 16000000 |  |  | Cd Min: | 0.00476 | at alpha= | 0.5 | deg
Mach: | 0.5 |  |  | Cl=0 at alpha= | -1.3786 | deg
|  |  |  | @ Cl=0.1, Cd= | 0.0051038
|  |  |  | @ Cl=0.4, Cd= | 0.0054647
|  |  |  | @ Cl=0.6, Cd= | 0.0066958
alpha (deg) | Cl | Cd | Cm | Cl/Cd
-20 | -1.023 | 0.17308 | -0.006 | -5.91
-19.5 | -0.996 | 0.1665 | -0.006 | -5.979
-19 | -0.968 | 0.1617 | -0.007 | -5.984
-18.5 | -0.94 | 0.16066 | -0.007 | -5.85
-18 | -0.916 | 0.1431 | -0.007 | -6.399
-17.5 | -0.889 | 0.13574 | -0.008 | -6.547
-17 | -0.86 | 0.13064 | -0.008 | -6.583
-16.5 | -0.832 | 0.12734 | -0.008 | -6.536
-16 | -0.805 | 0.11868 | -0.008 | -6.786
-15.5 | -0.781 | 0.10771 | -0.009 | -7.249
-15 | -0.756 | 0.0993 | -0.009 | -7.61
-14.5 | -0.729 | 0.09342 | -0.01 | -7.798
-14 | -0.713 | 0.0773 | -0.011 | -9.227
-13.5 | -0.742 | 0.037 | -0.015 | -20.065
-13 | -0.641 | 0.09013 | -0.01 | -7.11
-12.5 | -0.614 | 0.08294 | -0.01 | -7.409
-12 | -0.593 | 0.07085 | -0.012 | -8.376
-11.5 | -0.638 | 0.02394 | -0.018 | -26.657
-11 | -0.633 | 0.01492 | -0.02 | -42.447
-10.5 | -0.607 | 0.01308 | -0.02 | -46.414
-10 | -0.475 | 0.06494 | -0.011 | -7.322
-9.5 | -0.453 | 0.05575 | -0.013 | -8.122
-9 | -0.505 | 0.01272 | -0.022 | -39.706
-8.5 | -0.483 | 0.01058 | -0.023 | -45.638
-8 | -0.365 | 0.05095 | -0.012 | -7.173
-7.5 | -0.415 | 0.01011 | -0.024 | -41.023
-7 | -0.628 | 0.00911 | -0.025 | -68.874
-6.5 | -0.621 | 0.00843 | -0.026 | -73.646
-6 | -0.586 | 0.00786 | -0.027 | -74.581
-5.5 | -0.538 | 0.0075 | -0.027 | -71.697
-5 | -0.482 | 0.00724 | -0.028 | -66.549
-4.5 | -0.421 | 0.00696 | -0.029 | -60.465
-4 | -0.356 | 0.00672 | -0.029 | -52.99
-3.5 | -0.29 | 0.00654 | -0.03 | -44.387
-3 | -0.223 | 0.00635 | -0.031 | -35.065
-2.5 | -0.154 | 0.00623 | -0.031 | -24.795
-2 | -0.086 | 0.00608 | -0.032 | -14.11
-1.5 | -0.017 | 0.00545 | -0.033 | -3.055
-1 | 0.053 | 0.00524 | -0.033 | 10.051
-0.5 | 0.122 | 0.00504 | -0.034 | 24.198
0 | 0.191 | 0.0049 | -0.035 | 39.08
0.5 | 0.261 | 0.00476 | -0.035 | 54.748
1 | 0.33 | 0.0052 | -0.036 | 63.485
1.5 | 0.399 | 0.00546 | -0.037 | 73.2
2 | 0.469 | 0.00579 | -0.037 | 80.996
2.5 | 0.536 | 0.00618 | -0.038 | 86.683
3 | 0.603 | 0.00672 | -0.039 | 89.853
3.5 | 0.67 | 0.00728 | -0.039 | 92.073
4 | 0.736 | 0.008 | -0.04 | 91.943
4.5 | 0.799 | 0.0081 | -0.041 | 98.571
5 | 0.858 | 0.00813 | -0.041 | 105.549
5.5 | 0.912 | 0.00813 | -0.042 | 112.216
6 | 0.959 | 0.00962 | -0.043 | 99.658
6.5 | 0.995 | 0.01024 | -0.043 | 97.202
7 | 1.016 | 0.01103 | -0.044 | 92.12
7.5 | 1.008 | 0.01189 | -0.044 | 84.777
8 | 0.924 | 0.01315 | -0.045 | 70.262
8.5 | 0.655 | 0.01452 | -0.045 | 45.102
9 | 0.567 | 0.06096 | -0.022 | 9.304
9.5 | 0.717 | 0.01562 | -0.046 | 45.914
10 | 0.746 | 0.01717 | -0.046 | 43.441
10.5 | 0.747 | 0.02589 | -0.045 | 28.839
11 | 0.677 | 0.07423 | -0.026 | 9.121
11.5 | 0.834 | 0.02064 | -0.048 | 40.397
12 | 0.854 | 0.02494 | -0.047 | 34.22
12.5 | 0.771 | 0.07709 | -0.033 | 9.996
13 | 0.788 | 0.08955 | -0.03 | 8.798
13.5 | 0.939 | 0.02926 | -0.049 | 32.104
14 | 0.915 | 0.05278 | -0.045 | 17.336
14.5 | 0.908 | 0.07444 | -0.041 | 12.204
15 | 0.899 | 0.10496 | -0.034 | 8.566
15.5 | 0.918 | 0.12028 | -0.031 | 7.636
16 | 0.946 | 0.1269 | -0.032 | 7.458
16.5 | 0.975 | 0.13001 | -0.034 | 7.503
17 | 1.001 | 0.13833 | -0.034 | 7.24
17.5 | 1.026 | 0.14852 | -0.034 | 6.907
18 | 1.053 | 0.15644 | -0.035 | 6.732
18.5 | 1.082 | 0.15827 | -0.036 | 6.837
19 | 1.11 | 0.16313 | -0.037 | 6.802
19.5 | 1.133 | 0.17786 | -0.037 | 6.369
20 | 1.159 | 0.1954 | -0.037 | 5.932

## 136. Re 16M Mach 0.50 (2)
BIGFOIL.COM POLAR EXPORT
NACA64-213 a=0.6
NACA64-213 a=0.6 |  |  |  | Cl Max: | 1.2867 | at alpha= | 8.5 | deg
XFOIL ncrit=9 |  |  |  | L/D Max: | 125.661 | at alpha= | 7 | deg
Re: | 16000000 |  |  | Cd Min: | 0.11377 | at alpha= | -13 | deg
Mach: | 0.5 |  |  | Cl=0 at alpha= | -1.4361 | deg
|  |  |  | @ Cl=0.1, Cd= | 0.0044716
|  |  |  | @ Cl=0.4, Cd= | 0.0039792
|  |  |  | @ Cl=0.6, Cd= | 0.0059329
alpha (deg) | Cl | Cd | Cm | Cl/Cd
-13 | -0.6602 | 0.11377 | -0.0192 | -5.8029
-12.5 | -0.6687 | 0.10189 | -0.0272 | -6.563
-12 | -0.6778 | 0.09041 | -0.0351 | -7.497
-11.5 | -0.6907 | 0.07857 | -0.0433 | -8.7909
-11 | -0.6992 | 0.06561 | -0.0522 | -10.6569
-10.5 | -0.7206 | 0.05327 | -0.062 | -13.5273
-10 | -0.7489 | 0.043 | -0.069 | -17.4163
-9.5 | -0.7787 | 0.03478 | -0.0723 | -22.3893
-9 | -0.8168 | 0.02809 | -0.0703 | -29.078
-8.5 | -0.8546 | 0.02312 | -0.0614 | -36.9637
-8 | -0.8708 | 0.01611 | -0.054 | -54.0534
-7.5 | -0.8573 | 0.01013 | -0.0469 | -84.6298
-7 | -0.7975 | 0.00816 | -0.0425 | -97.7328
-6.5 | -0.7252 | 0.00737 | -0.0399 | -98.3989
-6 | -0.6512 | 0.00692 | -0.0382 | -94.104
-5.5 | -0.5775 | 0.00657 | -0.037 | -87.8995
-5 | -0.5044 | 0.0063 | -0.0362 | -80.0635
-4.5 | -0.4323 | 0.00603 | -0.0357 | -71.6915
-4 | -0.3605 | 0.00584 | -0.0355 | -61.7295
-3.5 | -0.2893 | 0.00564 | -0.0355 | -51.2943
-3 | -0.2185 | 0.00547 | -0.0357 | -39.9452
-2.5 | -0.1481 | 0.00533 | -0.036 | -27.7861
-2 | -0.0781 | 0.00515 | -0.0365 | -15.165
-1.5 | -0.0088 | 0.0049 | -0.037 | -1.7959
-1 | 0.0601 | 0.00464 | -0.0376 | 12.9526
-0.5 | 0.1288 | 0.00435 | -0.0383 | 29.6092
0 | 0.1962 | 0.00379 | -0.0391 | 51.7678
0.5 | 0.2659 | 0.00376 | -0.0399 | 70.7181
1 | 0.3353 | 0.00383 | -0.0406 | 87.5457
1.5 | 0.4047 | 0.00399 | -0.0412 | 101.4286
2 | 0.4671 | 0.00496 | -0.0411 | 94.1734
2.5 | 0.5332 | 0.00546 | -0.0412 | 97.6557
3 | 0.5996 | 0.00593 | -0.0411 | 101.113
3.5 | 0.6658 | 0.00641 | -0.0407 | 103.869
4 | 0.7332 | 0.00678 | -0.0403 | 108.1416
4.5 | 0.8017 | 0.00708 | -0.0398 | 113.2345
5 | 0.8701 | 0.00741 | -0.0389 | 117.4224
5.5 | 0.9384 | 0.00777 | -0.0378 | 120.7722
6 | 1.0069 | 0.00814 | -0.0363 | 123.6978
6.5 | 1.0741 | 0.00861 | -0.0342 | 124.7503
7 | 1.141 | 0.00908 | -0.0315 | 125.6608
7.5 | 1.2056 | 0.00966 | -0.0281 | 124.8033
8 | 1.263 | 0.01047 | -0.023 | 120.6304
8.5 | 1.2867 | 0.01175 | -0.0129 | 109.5064
9 | 1.2813 | 0.01455 | -0.0015 | 88.0619
9.5 | 1.2606 | 0.01911 | 0.0084 | 65.9655
10 | 1.2364 | 0.0249 | 0.016 | 49.6546
10.5 | 1.2082 | 0.03151 | 0.021 | 38.3434
11.5 | 1.134 | 0.05023 | 0.0207 | 22.5761
12 | 1.0984 | 0.06169 | 0.016 | 17.8052
12.5 | 1.068 | 0.07421 | 0.0089 | 14.3916
13 | 1.0389 | 0.08843 | -0.0005 | 11.7483
13.5 | 1.019 | 0.10309 | -0.0107 | 9.8846

## 137. Re 18M Mach 0.00 (1)
BIGFOIL.COM POLAR EXPORT
NACA64-213 a=0.6
NACA64-213 a=0.6 |  |  |  | Cl Max: | 1.218 | at alpha= | 12 | deg
JavaFoil+Calcfoil stall+Eppler ext transition |  |  |  | L/D Max: | 124.805 | at alpha= | 8.5 | deg
Re: | 18000000 |  |  | Cd Min: | 0.00495 | at alpha= | -0.5 | deg
Mach: | 0 |  |  | Cl=0 at alpha= | -1.3833 | deg
|  |  |  | @ Cl=0.1, Cd= | 0.004964
|  |  |  | @ Cl=0.4, Cd= | 0.005477
|  |  |  | @ Cl=0.6, Cd= | 0.0065745
alpha (deg) | Cl | Cd | Cm | Cl/Cd
-17.5 | -0.722 | 0.11767 | -0.007 | -6.134
-17 | -0.751 | 0.10418 | -0.007 | -7.207
-16.5 | -0.769 | 0.10239 | -0.008 | -7.512
-16 | -0.794 | 0.09252 | -0.008 | -8.584
-15.5 | -0.817 | 0.0808 | -0.009 | -10.105
-15 | -0.909 | 0.03068 | -0.012 | -29.626
-14.5 | -0.927 | 0.02647 | -0.013 | -35.007
-14 | -0.957 | 0.01863 | -0.014 | -51.367
-13.5 | -0.975 | 0.01498 | -0.014 | -65.099
-13 | -0.976 | 0.01383 | -0.015 | -70.555
-12.5 | -0.977 | 0.01207 | -0.016 | -80.941
-12 | -0.971 | 0.01107 | -0.016 | -87.781
-11.5 | -0.963 | 0.01043 | -0.017 | -92.37
-11 | -0.942 | 0.00977 | -0.018 | -96.34
-10.5 | -0.916 | 0.00932 | -0.018 | -98.239
-10 | -0.887 | 0.00893 | -0.019 | -99.304
-9.5 | -0.853 | 0.0086 | -0.019 | -99.222
-9 | -0.817 | 0.00829 | -0.02 | -98.49
-8.5 | -0.777 | 0.00802 | -0.02 | -96.943
-8 | -0.734 | 0.00771 | -0.021 | -95.253
-7.5 | -0.688 | 0.00751 | -0.021 | -91.636
-7 | -0.64 | 0.00721 | -0.022 | -88.768
-6.5 | -0.589 | 0.00697 | -0.023 | -84.453
-6 | -0.536 | 0.0068 | -0.023 | -78.868
-5.5 | -0.482 | 0.00666 | -0.024 | -72.434
-5 | -0.426 | 0.0065 | -0.024 | -65.617
-4.5 | -0.369 | 0.00634 | -0.025 | -58.282
-4 | -0.311 | 0.00619 | -0.025 | -50.255
-3.5 | -0.253 | 0.00606 | -0.026 | -41.665
-3 | -0.194 | 0.00593 | -0.027 | -32.607
-2.5 | -0.134 | 0.00583 | -0.027 | -22.985
-2 | -0.074 | 0.00551 | -0.028 | -13.496
-1.5 | -0.014 | 0.00526 | -0.028 | -2.745
-1 | 0.046 | 0.00509 | -0.029 | 8.96
-0.5 | 0.106 | 0.00495 | -0.029 | 21.362
0 | 0.166 | 0.00497 | -0.03 | 33.346
0.5 | 0.226 | 0.00515 | -0.031 | 43.842
1 | 0.286 | 0.00507 | -0.031 | 56.363
1.5 | 0.346 | 0.00527 | -0.032 | 65.636
2 | 0.406 | 0.0055 | -0.032 | 73.86
2.5 | 0.465 | 0.00575 | -0.033 | 80.82
3 | 0.524 | 0.00609 | -0.034 | 86.004
3.5 | 0.582 | 0.00641 | -0.034 | 90.883
4 | 0.64 | 0.00694 | -0.035 | 92.344
4.5 | 0.698 | 0.00716 | -0.035 | 97.43
5 | 0.754 | 0.00744 | -0.036 | 101.383
5.5 | 0.809 | 0.00766 | -0.036 | 105.579
6 | 0.862 | 0.00796 | -0.037 | 108.249
6.5 | 0.914 | 0.0083 | -0.038 | 110.035
7 | 0.963 | 0.00816 | -0.038 | 118.11
7.5 | 1.009 | 0.00851 | -0.039 | 118.55
8 | 1.054 | 0.00891 | -0.039 | 118.328
8.5 | 1.093 | 0.00876 | -0.04 | 124.805
9 | 1.127 | 0.00993 | -0.04 | 113.487
9.5 | 1.155 | 0.01032 | -0.041 | 111.958
10 | 1.179 | 0.01076 | -0.041 | 109.493
10.5 | 1.197 | 0.01131 | -0.042 | 105.784
11 | 1.209 | 0.01191 | -0.042 | 101.526
11.5 | 1.217 | 0.01253 | -0.043 | 97.127
12 | 1.218 | 0.01351 | -0.043 | 90.123
12.5 | 1.214 | 0.01443 | -0.043 | 84.16
13 | 1.207 | 0.01529 | -0.044 | 78.93
13.5 | 1.193 | 0.01652 | -0.044 | 72.21
14 | 1.175 | 0.01799 | -0.044 | 65.295
14.5 | 1.152 | 0.02 | -0.044 | 57.583
15 | 1.124 | 0.02276 | -0.044 | 49.371
15.5 | 1.088 | 0.02724 | -0.044 | 39.965
16 | 1.052 | 0.03225 | -0.044 | 32.629
16.5 | 1.009 | 0.03916 | -0.044 | 25.758
17 | 0.905 | 0.08383 | -0.037 | 10.79

## 138. Re 18M Mach 0.00 (2)
BIGFOIL.COM POLAR EXPORT
NACA64-213 a=0.6
NACA64-213 a=0.6 |  |  |  | Cl Max: | 1.8512 | at alpha= | 20 | deg
XFOIL ncrit=9 |  |  |  | L/D Max: | 137.266 | at alpha= | 10 | deg
Re: | 18000000 |  |  | Cd Min: | 0.03816 | at alpha= | 20 | deg
Mach: | 0 |  |  | Cl=0 at alpha= | -1.4174 | deg
|  |  |  | @ Cl=0.1, Cd= | 0.0043126
|  |  |  | @ Cl=0.4, Cd= | 0.0049344
|  |  |  | @ Cl=0.6, Cd= | 0.0059532
alpha (deg) | Cl | Cd | Cm | Cl/Cd
-20 | -1.766 | 0.02547 | -0.052 | -69.3365
-19.5 | -1.7525 | 0.02295 | -0.0503 | -76.3617
-19 | -1.7377 | 0.02081 | -0.048 | -83.5031
-18.5 | -1.7209 | 0.01907 | -0.0451 | -90.2412
-18 | -1.7031 | 0.0177 | -0.0415 | -96.2203
-17.5 | -1.6923 | 0.01654 | -0.0356 | -102.3156
-17 | -1.6675 | 0.01577 | -0.0314 | -105.7387
-16.5 | -1.6312 | 0.0149 | -0.0292 | -109.4765
-16 | -1.5911 | 0.01407 | -0.0276 | -113.0846
-15.5 | -1.548 | 0.01331 | -0.0263 | -116.3035
-15 | -1.5018 | 0.01267 | -0.0254 | -118.532
-14.5 | -1.4539 | 0.0121 | -0.0247 | -120.157
-14 | -1.4046 | 0.01157 | -0.0242 | -121.4002
-13.5 | -1.3543 | 0.01109 | -0.0238 | -122.119
-13 | -1.303 | 0.01062 | -0.0235 | -122.693
-12.5 | -1.251 | 0.01019 | -0.0233 | -122.7674
-12 | -1.1983 | 0.00977 | -0.0232 | -122.651
-11.5 | -1.1453 | 0.00934 | -0.0231 | -122.6231
-11 | -1.0918 | 0.00891 | -0.0231 | -122.5365
-10.5 | -1.038 | 0.00847 | -0.0231 | -122.5502
-10 | -0.9835 | 0.00809 | -0.0232 | -121.5698
-9.5 | -0.9282 | 0.00777 | -0.0234 | -119.4595
-9 | -0.8724 | 0.00749 | -0.0237 | -116.4753
-8.5 | -0.8162 | 0.00723 | -0.024 | -112.8907
-8 | -0.7599 | 0.00696 | -0.0244 | -109.181
-7.5 | -0.7034 | 0.00669 | -0.0247 | -105.142
-7 | -0.6466 | 0.00643 | -0.0251 | -100.5599
-6.5 | -0.5893 | 0.00624 | -0.0256 | -94.4391
-6 | -0.5319 | 0.00603 | -0.026 | -88.209
-5.5 | -0.4744 | 0.00584 | -0.0265 | -81.2329
-5 | -0.4166 | 0.00569 | -0.027 | -73.2162
-4.5 | -0.3587 | 0.00552 | -0.0276 | -64.9819
-4 | -0.3006 | 0.0054 | -0.0282 | -55.6667
-3.5 | -0.2425 | 0.00526 | -0.0287 | -46.1027
-3 | -0.1841 | 0.00514 | -0.0293 | -35.8171
-2.5 | -0.1258 | 0.00501 | -0.0299 | -25.1098
-2 | -0.0677 | 0.00487 | -0.0305 | -13.9014
-1.5 | -0.0096 | 0.0047 | -0.0311 | -2.0426
-1 | 0.0485 | 0.00454 | -0.0318 | 10.6828
0 | 0.164 | 0.00403 | -0.0331 | 40.6948
0.5 | 0.2215 | 0.00384 | -0.0338 | 57.6823
1.5 | 0.3359 | 0.00437 | -0.0349 | 76.865
2 | 0.3916 | 0.00489 | -0.0353 | 80.0818
2.5 | 0.4484 | 0.00519 | -0.0358 | 86.3969
3 | 0.5052 | 0.00546 | -0.0363 | 92.5275
3.5 | 0.5618 | 0.00575 | -0.0367 | 97.7043
4 | 0.6182 | 0.00605 | -0.037 | 102.1818
4.5 | 0.6748 | 0.00629 | -0.0374 | 107.2814
5 | 0.7313 | 0.00651 | -0.0378 | 112.3349
5.5 | 0.7877 | 0.00673 | -0.0381 | 117.0431
6 | 0.8439 | 0.00695 | -0.0385 | 121.4245
6.5 | 0.8994 | 0.0072 | -0.0387 | 124.9167
7 | 0.9549 | 0.00743 | -0.039 | 128.5195
7.5 | 1.0096 | 0.0077 | -0.0391 | 131.1169
8 | 1.0639 | 0.00798 | -0.0392 | 133.3208
8.5 | 1.1179 | 0.00825 | -0.0393 | 135.503
9 | 1.1707 | 0.00861 | -0.0392 | 135.9698
9.5 | 1.2231 | 0.00895 | -0.039 | 136.6592
10 | 1.2752 | 0.00929 | -0.0388 | 137.2659
10.5 | 1.3262 | 0.00967 | -0.0385 | 137.1458
11 | 1.3753 | 0.01013 | -0.0378 | 135.7651
11.5 | 1.4231 | 0.0106 | -0.037 | 134.2547
12 | 1.4697 | 0.01101 | -0.0359 | 133.4877
12.5 | 1.5138 | 0.01143 | -0.0344 | 132.4409
13 | 1.5572 | 0.01203 | -0.0329 | 129.4431
13.5 | 1.5974 | 0.01268 | -0.0309 | 125.9779
14 | 1.6232 | 0.01344 | -0.0263 | 120.7738
14.5 | 1.6439 | 0.01435 | -0.0213 | 114.5575
15 | 1.6698 | 0.01533 | -0.0177 | 108.9237
15.5 | 1.696 | 0.01647 | -0.0146 | 102.9751
16 | 1.7208 | 0.01782 | -0.0117 | 96.5657
16.5 | 1.7451 | 0.01931 | -0.009 | 90.3729
17 | 1.7631 | 0.02133 | -0.0061 | 82.6582
17.5 | 1.7819 | 0.02344 | -0.0038 | 76.0196
18 | 1.796 | 0.02602 | -0.0014 | 69.0238
18.5 | 1.8151 | 0.02836 | 0.0002 | 64.0021
19 | 1.8264 | 0.03148 | 0.0019 | 58.0178
19.5 | 1.84 | 0.0346 | 0.003 | 53.1792
20 | 1.8512 | 0.03816 | 0.0038 | 48.5115

## 139. Re 18M Mach 0.10 (1)
BIGFOIL.COM POLAR EXPORT
NACA64-213 a=0.6
NACA64-213 a=0.6 |  |  |  | Cl Max: | 1.208 | at alpha= | 11.5 | deg
JavaFoil+Calcfoil stall+Eppler ext transition |  |  |  | L/D Max: | 122.972 | at alpha= | 8.5 | deg
Re: | 18000000 |  |  | Cd Min: | 0.00494 | at alpha= | -0.5 | deg
Mach: | 0.1 |  |  | Cl=0 at alpha= | -1.3771 | deg
|  |  |  | @ Cl=0.1, Cd= | 0.004957
|  |  |  | @ Cl=0.4, Cd= | 0.0054853
|  |  |  | @ Cl=0.6, Cd= | 0.0066022
alpha (deg) | Cl | Cd | Cm | Cl/Cd
-17.5 | -0.675 | 0.12187 | -0.006 | -5.541
-17 | -0.704 | 0.11212 | -0.007 | -6.282
-16.5 | -0.733 | 0.1027 | -0.008 | -7.133
-16 | -0.755 | 0.09923 | -0.008 | -7.608
-15.5 | -0.776 | 0.09071 | -0.008 | -8.554
-15 | -0.824 | 0.06163 | -0.011 | -13.365
-14.5 | -0.885 | 0.03335 | -0.012 | -26.535
-14 | -0.925 | 0.02157 | -0.013 | -42.877
-13.5 | -0.951 | 0.01625 | -0.014 | -58.535
-13 | -0.955 | 0.01482 | -0.015 | -64.444
-12.5 | -0.96 | 0.01283 | -0.016 | -74.802
-12 | -0.96 | 0.01134 | -0.016 | -84.659
-11.5 | -0.951 | 0.00978 | -0.017 | -97.221
-11 | -0.936 | 0.00988 | -0.018 | -94.781
-10.5 | -0.913 | 0.00944 | -0.018 | -96.641
-10 | -0.885 | 0.00917 | -0.019 | -96.478
-9.5 | -0.853 | 0.0087 | -0.019 | -98.027
-9 | -0.817 | 0.00839 | -0.02 | -97.453
-8.5 | -0.778 | 0.0081 | -0.02 | -96.047
-8 | -0.736 | 0.00778 | -0.021 | -94.5
-7.5 | -0.69 | 0.00748 | -0.022 | -92.251
-7 | -0.642 | 0.00725 | -0.022 | -88.545
-6.5 | -0.591 | 0.00703 | -0.023 | -84.095
-6 | -0.539 | 0.00686 | -0.023 | -78.543
-5.5 | -0.484 | 0.00667 | -0.024 | -72.55
-5 | -0.428 | 0.0065 | -0.024 | -65.913
-4.5 | -0.371 | 0.00634 | -0.025 | -58.524
-4 | -0.313 | 0.00623 | -0.026 | -50.227
-3.5 | -0.254 | 0.00608 | -0.026 | -41.762
-3 | -0.194 | 0.00597 | -0.027 | -32.593
-2.5 | -0.135 | 0.00582 | -0.027 | -23.131
-2 | -0.075 | 0.00553 | -0.028 | -13.52
-1.5 | -0.015 | 0.00528 | -0.028 | -2.748
-1 | 0.046 | 0.00511 | -0.029 | 8.979
-0.5 | 0.106 | 0.00494 | -0.03 | 21.51
0 | 0.167 | 0.00496 | -0.03 | 33.627
0.5 | 0.227 | 0.00515 | -0.031 | 44.12
1 | 0.287 | 0.00509 | -0.031 | 56.505
1.5 | 0.348 | 0.00526 | -0.032 | 66.122
2 | 0.408 | 0.00552 | -0.033 | 73.975
2.5 | 0.467 | 0.00574 | -0.033 | 81.352
3 | 0.526 | 0.00612 | -0.034 | 86.047
3.5 | 0.585 | 0.00647 | -0.034 | 90.387
4 | 0.644 | 0.00699 | -0.035 | 92.074
4.5 | 0.701 | 0.00724 | -0.036 | 96.908
5 | 0.758 | 0.00746 | -0.036 | 101.591
5.5 | 0.813 | 0.00774 | -0.037 | 105.046
6 | 0.866 | 0.00797 | -0.037 | 108.631
6.5 | 0.918 | 0.00831 | -0.038 | 110.381
7 | 0.966 | 0.00826 | -0.038 | 116.977
7.5 | 1.013 | 0.0086 | -0.039 | 117.85
8 | 1.057 | 0.00893 | -0.039 | 118.387
8.5 | 1.095 | 0.00891 | -0.04 | 122.972
9 | 1.128 | 0.01002 | -0.04 | 112.549
9.5 | 1.155 | 0.01043 | -0.041 | 110.778
10 | 1.177 | 0.01088 | -0.041 | 108.125
10.5 | 1.193 | 0.01152 | -0.042 | 103.542
11 | 1.203 | 0.01211 | -0.042 | 99.354
11.5 | 1.208 | 0.01273 | -0.043 | 94.911
12 | 1.206 | 0.01382 | -0.043 | 87.248
12.5 | 1.198 | 0.01487 | -0.043 | 80.567
13 | 1.187 | 0.01572 | -0.044 | 75.507
13.5 | 1.169 | 0.01702 | -0.044 | 68.662
14 | 1.146 | 0.01867 | -0.044 | 61.395
14.5 | 1.118 | 0.02098 | -0.044 | 53.27
15 | 1.083 | 0.02439 | -0.044 | 44.412
15.5 | 1.04 | 0.03061 | -0.044 | 33.962
16 | 0.976 | 0.04646 | -0.042 | 21.016
16.5 | 0.922 | 0.05994 | -0.041 | 15.391

## 140. Re 18M Mach 0.10 (2)
BIGFOIL.COM POLAR EXPORT
NACA64-213 a=0.6
NACA64-213 a=0.6 |  |  |  | Cl Max: | 1.8438 | at alpha= | 20 | deg
XFOIL ncrit=9 |  |  |  | L/D Max: | 136.887 | at alpha= | 10 | deg
Re: | 18000000 |  |  | Cd Min: | 0.04158 | at alpha= | 20 | deg
Mach: | 0.1 |  |  | Cl=0 at alpha= | -1.418 | deg
|  |  |  | @ Cl=0.1, Cd= | 0.0043738
|  |  |  | @ Cl=0.4, Cd= | 0.0049215
|  |  |  | @ Cl=0.6, Cd= | 0.0059564
alpha (deg) | Cl | Cd | Cm | Cl/Cd
-20 | -1.7562 | 0.02865 | -0.0567 | -61.2984
-19.5 | -1.7453 | 0.02552 | -0.0556 | -68.3895
-19 | -1.733 | 0.02283 | -0.0537 | -75.9089
-18.5 | -1.7176 | 0.02065 | -0.0511 | -83.1768
-18 | -1.7 | 0.01893 | -0.0479 | -89.8045
-17 | -1.6733 | 0.01662 | -0.0369 | -100.6799
-16.5 | -1.6411 | 0.01566 | -0.0337 | -104.7957
-16 | -1.6025 | 0.01475 | -0.0315 | -108.6441
-15.5 | -1.561 | 0.01385 | -0.0297 | -112.7076
-15 | -1.5156 | 0.01309 | -0.0283 | -115.783
-14.5 | -1.4678 | 0.01244 | -0.0273 | -117.9904
-14 | -1.4181 | 0.01185 | -0.0264 | -119.6709
-13.5 | -1.3672 | 0.01133 | -0.0258 | -120.6708
-13 | -1.3153 | 0.01083 | -0.0253 | -121.4497
-12.5 | -1.2626 | 0.01037 | -0.0249 | -121.7551
-11.5 | -1.1553 | 0.0095 | -0.0244 | -121.6105
-11 | -1.1012 | 0.00905 | -0.0243 | -121.6796
-10.5 | -1.0466 | 0.0086 | -0.0241 | -121.6977
-10 | -0.9917 | 0.00818 | -0.0241 | -121.2347
-9.5 | -0.9358 | 0.00784 | -0.0242 | -119.3622
-9 | -0.8793 | 0.00754 | -0.0244 | -116.618
-8.5 | -0.8226 | 0.00728 | -0.0246 | -112.9945
-8 | -0.7655 | 0.00701 | -0.0249 | -109.2011
-7.5 | -0.7085 | 0.00673 | -0.0252 | -105.2749
-7 | -0.6512 | 0.00646 | -0.0255 | -100.805
-6.5 | -0.5935 | 0.00626 | -0.0259 | -94.8083
-6 | -0.5356 | 0.00605 | -0.0263 | -88.5289
-5.5 | -0.4776 | 0.00585 | -0.0268 | -81.641
-5 | -0.4193 | 0.00571 | -0.0273 | -73.4326
-4.5 | -0.361 | 0.00553 | -0.0278 | -65.2803
-4 | -0.3025 | 0.0054 | -0.0284 | -56.0185
-3.5 | -0.244 | 0.00527 | -0.0289 | -46.2998
-3 | -0.1852 | 0.00515 | -0.0295 | -35.9612
-2.5 | -0.1265 | 0.00502 | -0.0301 | -25.1992
-2 | -0.068 | 0.00487 | -0.0307 | -13.963
-1.5 | -0.0096 | 0.00471 | -0.0313 | -2.0382
-1 | 0.0489 | 0.00454 | -0.032 | 10.7709
-0.5 | 0.1073 | 0.00435 | -0.0326 | 24.6667
0 | 0.1651 | 0.00403 | -0.0333 | 40.9677
0.5 | 0.2229 | 0.00383 | -0.034 | 58.1984
1 | 0.2813 | 0.0039 | -0.0346 | 72.1282
1.5 | 0.338 | 0.00436 | -0.0351 | 77.5229
2 | 0.394 | 0.00489 | -0.0355 | 80.5726
2.5 | 0.4511 | 0.00519 | -0.036 | 86.9171
3 | 0.5083 | 0.00547 | -0.0364 | 92.925
3.5 | 0.5652 | 0.00576 | -0.0368 | 98.125
4 | 0.6219 | 0.00608 | -0.0371 | 102.2862
4.5 | 0.6789 | 0.00631 | -0.0375 | 107.5911
5 | 0.7359 | 0.00653 | -0.0379 | 112.6953
5.5 | 0.7926 | 0.00676 | -0.0382 | 117.2485
6 | 0.8492 | 0.00697 | -0.0385 | 121.8364
6.5 | 0.9052 | 0.00724 | -0.0387 | 125.0276
7 | 0.9611 | 0.00747 | -0.0389 | 128.6613
7.5 | 1.0162 | 0.00775 | -0.039 | 131.1226
8 | 1.071 | 0.00803 | -0.0391 | 133.3748
8.5 | 1.1255 | 0.00832 | -0.039 | 135.2764
9 | 1.1786 | 0.00869 | -0.0388 | 135.6272
9.5 | 1.2316 | 0.00903 | -0.0386 | 136.3898
10 | 1.284 | 0.00938 | -0.0382 | 136.887
10.5 | 1.3351 | 0.00979 | -0.0377 | 136.3739
11 | 1.3844 | 0.01028 | -0.0368 | 134.6693
11.5 | 1.4328 | 0.01074 | -0.0359 | 133.4078
12 | 1.4792 | 0.01117 | -0.0345 | 132.4261
12.5 | 1.5233 | 0.01163 | -0.0327 | 130.9802
13 | 1.5651 | 0.01232 | -0.0308 | 127.0373
13.5 | 1.6021 | 0.01303 | -0.028 | 122.9547
14 | 1.6212 | 0.01385 | -0.022 | 117.0542
14.5 | 1.6462 | 0.01481 | -0.0178 | 111.1546
15 | 1.6728 | 0.01592 | -0.0144 | 105.0754
15.5 | 1.6986 | 0.01722 | -0.0112 | 98.6411
16 | 1.7211 | 0.01884 | -0.008 | 91.3535
16.5 | 1.7454 | 0.0205 | -0.0054 | 85.1415
17 | 1.7606 | 0.02288 | -0.0024 | 76.9493
17.5 | 1.7786 | 0.02522 | 0 | 70.5234
18 | 1.7941 | 0.02791 | 0.0021 | 64.2816
18.5 | 1.8109 | 0.03063 | 0.0037 | 59.1218
19 | 1.8235 | 0.03391 | 0.0051 | 53.7747
19.5 | 1.8358 | 0.03743 | 0.0061 | 49.0462
20 | 1.8438 | 0.04158 | 0.0066 | 44.3434

## 141. Re 18M Mach 0.25 (1)
BIGFOIL.COM POLAR EXPORT
NACA64-213 a=0.6
NACA64-213 a=0.6 |  |  |  | Cl Max: | 1.156 | at alpha= | 10.5 | deg
JavaFoil+Calcfoil stall+Eppler ext transition |  |  |  | L/D Max: | 120.96 | at alpha= | 7.5 | deg
Re: | 18000000 |  |  | Cd Min: | 0.00497 | at alpha= | 0 | deg
Mach: | 0.25 |  |  | Cl=0 at alpha= | -1.379 | deg
|  |  |  | @ Cl=0.1, Cd= | 0.0050018
|  |  |  | @ Cl=0.4, Cd= | 0.0054734
|  |  |  | @ Cl=0.6, Cd= | 0.11088
alpha (deg) | Cl | Cd | Cm | Cl/Cd
-15.5 | -0.5 | 0.1153 | -0.007 | -4.339
-15 | -0.552 | 0.10172 | -0.008 | -5.426
-14.5 | -0.598 | 0.09375 | -0.008 | -6.381
-14 | -0.64 | 0.08685 | -0.009 | -7.368
-13.5 | -0.672 | 0.08476 | -0.009 | -7.926
-13 | -0.72 | 0.06115 | -0.012 | -11.769
-12.5 | -0.814 | 0.02187 | -0.015 | -37.231
-12 | -0.85 | 0.01522 | -0.016 | -55.874
-11.5 | -0.867 | 0.01293 | -0.017 | -67.053
-11 | -0.876 | 0.01136 | -0.018 | -77.122
-10.5 | -0.879 | 0.01025 | -0.019 | -85.806
-10 | -0.863 | 0.00989 | -0.019 | -87.273
-9.5 | -0.841 | 0.00919 | -0.02 | -91.564
-9 | -0.813 | 0.00877 | -0.02 | -92.747
-8.5 | -0.78 | 0.0084 | -0.021 | -92.845
-8 | -0.742 | 0.0081 | -0.022 | -91.593
-7.5 | -0.699 | 0.00778 | -0.022 | -89.855
-7 | -0.653 | 0.00748 | -0.023 | -87.244
-6.5 | -0.603 | 0.00718 | -0.023 | -84.033
-6 | -0.55 | 0.00696 | -0.024 | -79.139
-5.5 | -0.496 | 0.00677 | -0.024 | -73.252
-5 | -0.439 | 0.00658 | -0.025 | -66.698
-4.5 | -0.381 | 0.00645 | -0.026 | -59
-4 | -0.321 | 0.00628 | -0.026 | -51.124
-3.5 | -0.261 | 0.00612 | -0.027 | -42.625
-3 | -0.2 | 0.00602 | -0.027 | -33.196
-2.5 | -0.138 | 0.00588 | -0.028 | -23.522
-2 | -0.077 | 0.00555 | -0.029 | -13.834
-1.5 | -0.015 | 0.00533 | -0.029 | -2.798
-1 | 0.047 | 0.00513 | -0.03 | 9.178
-0.5 | 0.109 | 0.00498 | -0.03 | 21.923
0 | 0.171 | 0.00497 | -0.031 | 34.464
0.5 | 0.233 | 0.00517 | -0.032 | 45.113
1 | 0.295 | 0.00512 | -0.032 | 57.67
1.5 | 0.357 | 0.0053 | -0.033 | 67.359
2 | 0.419 | 0.00555 | -0.033 | 75.526
2.5 | 0.48 | 0.00583 | -0.034 | 82.283
3 | 0.541 | 0.00626 | -0.035 | 86.365
3.5 | 0.601 | 0.00656 | -0.035 | 91.668
4 | 0.661 | 0.0071 | -0.036 | 93.09
4.5 | 0.72 | 0.00739 | -0.036 | 97.363
5 | 0.777 | 0.00769 | -0.037 | 101.063
5.5 | 0.833 | 0.00793 | -0.038 | 104.977
6 | 0.887 | 0.00825 | -0.038 | 107.427
6.5 | 0.937 | 0.0082 | -0.039 | 114.237
7 | 0.985 | 0.00861 | -0.039 | 114.486
7.5 | 1.031 | 0.00852 | -0.04 | 120.96
8 | 1.071 | 0.00894 | -0.041 | 119.744
8.5 | 1.104 | 0.01006 | -0.041 | 109.711
9 | 1.129 | 0.01058 | -0.041 | 106.725
9.5 | 1.146 | 0.01117 | -0.042 | 102.578
10 | 1.155 | 0.01179 | -0.042 | 97.978
10.5 | 1.156 | 0.01245 | -0.043 | 92.839
11 | 1.147 | 0.01331 | -0.043 | 86.181
11.5 | 1.129 | 0.0144 | -0.044 | 78.376
12 | 1.099 | 0.01599 | -0.044 | 68.754
12.5 | 1.06 | 0.01777 | -0.044 | 59.659
13 | 1.008 | 0.02108 | -0.044 | 47.803
13.5 | 0.952 | 0.02379 | -0.044 | 39.99
14 | 0.87 | 0.03403 | -0.043 | 25.568
14.5 | 0.727 | 0.08829 | -0.031 | 8.234
15 | 0.661 | 0.10119 | -0.028 | 6.529
15.5 | 0.595 | 0.11088 | -0.027 | 5.369

## 142. Re 18M Mach 0.25 (2)
BIGFOIL.COM POLAR EXPORT
NACA64-213 a=0.6
NACA64-213 a=0.6 |  |  |  | Cl Max: | 1.7752 | at alpha= | 18.5 | deg
XFOIL ncrit=9 |  |  |  | L/D Max: | 134.516 | at alpha= | 9.5 | deg
Re: | 18000000 |  |  | Cd Min: | 0.0711 | at alpha= | -20 | deg
Mach: | 0.25 |  |  | Cl=0 at alpha= | -1.4207 | deg
|  |  |  | @ Cl=0.1, Cd= | 0.004389
|  |  |  | @ Cl=0.4, Cd= | 0.0046599
|  |  |  | @ Cl=0.6, Cd= | 0.0059328
alpha (deg) | Cl | Cd | Cm | Cl/Cd
-20 | -1.5283 | 0.0711 | -0.056 | -21.4951
-19.5 | -1.5672 | 0.05871 | -0.0639 | -26.6939
-19 | -1.6004 | 0.04829 | -0.0695 | -33.1414
-18.5 | -1.6161 | 0.04069 | -0.0721 | -39.7174
-18 | -1.6217 | 0.03463 | -0.0731 | -46.8293
-17.5 | -1.6292 | 0.02904 | -0.0727 | -56.1019
-17 | -1.6223 | 0.02512 | -0.0708 | -64.582
-16 | -1.6006 | 0.01981 | -0.0627 | -80.7976
-15.5 | -1.5903 | 0.01796 | -0.0563 | -88.5468
-15 | -1.5748 | 0.01651 | -0.049 | -95.3846
-14.5 | -1.535 | 0.0152 | -0.045 | -100.9868
-14 | -1.4885 | 0.01407 | -0.0418 | -105.7925
-13.5 | -1.4373 | 0.01314 | -0.0393 | -109.3836
-13 | -1.3833 | 0.01234 | -0.0371 | -112.0989
-12.5 | -1.3274 | 0.01164 | -0.0353 | -114.0378
-12 | -1.2703 | 0.01101 | -0.0338 | -115.3769
-11.5 | -1.2127 | 0.01041 | -0.0325 | -116.4938
-11 | -1.1542 | 0.00988 | -0.0314 | -116.8219
-10.5 | -1.0961 | 0.0093 | -0.0304 | -117.8602
-10 | -1.0375 | 0.00876 | -0.0295 | -118.4361
-9.5 | -0.9782 | 0.0083 | -0.0289 | -117.8554
-9 | -0.9186 | 0.00788 | -0.0284 | -116.5736
-8.5 | -0.8584 | 0.00754 | -0.0281 | -113.8462
-7.5 | -0.7375 | 0.00696 | -0.0279 | -105.9626
-7 | -0.6771 | 0.00665 | -0.0278 | -101.8195
-6.5 | -0.6167 | 0.00638 | -0.0279 | -96.6614
-6 | -0.556 | 0.00617 | -0.0281 | -90.1135
-5.5 | -0.4953 | 0.00595 | -0.0284 | -83.2437
-5 | -0.4346 | 0.00577 | -0.0287 | -75.3206
-4.5 | -0.3738 | 0.00562 | -0.0291 | -66.5125
-4 | -0.313 | 0.00545 | -0.0296 | -57.4312
-3.5 | -0.2522 | 0.00532 | -0.0301 | -47.406
-3 | -0.1913 | 0.0052 | -0.0306 | -36.7885
-2.5 | -0.1305 | 0.00506 | -0.0312 | -25.7905
-2 | -0.07 | 0.00489 | -0.0317 | -14.3149
-1.5 | -0.0096 | 0.00472 | -0.0324 | -2.0339
-1 | 0.0509 | 0.00456 | -0.033 | 11.1623
-0.5 | 0.1112 | 0.00435 | -0.0337 | 25.5632
0 | 0.1709 | 0.00399 | -0.0344 | 42.8321
0.5 | 0.2308 | 0.00379 | -0.0351 | 60.8971
1 | 0.291 | 0.00389 | -0.0357 | 74.8072
1.5 | 0.3497 | 0.00431 | -0.0362 | 81.1369
3 | 0.5251 | 0.00553 | -0.0374 | 94.9548
3.5 | 0.584 | 0.00584 | -0.0377 | 100
4 | 0.6426 | 0.00618 | -0.0379 | 103.9806
4.5 | 0.7018 | 0.00641 | -0.0382 | 109.4852
5 | 0.761 | 0.00665 | -0.0384 | 114.4361
5.5 | 0.8199 | 0.0069 | -0.0385 | 118.8261
6 | 0.8788 | 0.00714 | -0.0386 | 123.0812
6.5 | 0.9372 | 0.00742 | -0.0385 | 126.3073
7 | 0.9953 | 0.00771 | -0.0384 | 129.0921
7.5 | 1.0529 | 0.00802 | -0.0381 | 131.2843
8 | 1.1103 | 0.00833 | -0.0377 | 133.2893
8.5 | 1.1666 | 0.00872 | -0.0371 | 133.7844
9 | 1.2225 | 0.0091 | -0.0363 | 134.3407
9.5 | 1.2779 | 0.0095 | -0.0354 | 134.5158
10 | 1.3314 | 0.00998 | -0.0341 | 133.4068
10.5 | 1.383 | 0.01055 | -0.0325 | 131.09
11 | 1.4341 | 0.01106 | -0.0307 | 129.6655
11.5 | 1.4824 | 0.01163 | -0.0283 | 127.4635
12 | 1.5243 | 0.01226 | -0.0249 | 124.3312
12.5 | 1.5495 | 0.01306 | -0.0186 | 118.6447
13 | 1.576 | 0.01405 | -0.0131 | 112.1708
13.5 | 1.6046 | 0.01528 | -0.0085 | 105.0131
14 | 1.6333 | 0.0167 | -0.0044 | 97.8024
14.5 | 1.6595 | 0.01846 | -0.0005 | 89.8971
15 | 1.6827 | 0.02056 | 0.0033 | 81.8434
15.5 | 1.7018 | 0.0231 | 0.0069 | 73.671
16 | 1.7218 | 0.02579 | 0.01 | 66.7623
16.5 | 1.7407 | 0.02875 | 0.0126 | 60.5461
17 | 1.7546 | 0.03231 | 0.015 | 54.3052
17.5 | 1.7658 | 0.03638 | 0.0168 | 48.5377
18 | 1.7717 | 0.04127 | 0.018 | 42.9295
18.5 | 1.7752 | 0.04674 | 0.0184 | 37.9803
19 | 1.7708 | 0.05343 | 0.0179 | 33.1424
19.5 | 1.7572 | 0.06166 | 0.016 | 28.4982
20 | 1.7414 | 0.07068 | 0.013 | 24.6378

## 143. Re 18M Mach 0.50 (1)
BIGFOIL.COM POLAR EXPORT
NACA64-213 a=0.6
NACA64-213 a=0.6 |  |  |  | Cl Max: | 1.159 | at alpha= | 20 | deg
JavaFoil+Calcfoil stall+Eppler ext transition |  |  |  | L/D Max: | 108.959 | at alpha= | 5.5 | deg
Re: | 18000000 |  |  | Cd Min: | 0.00499 | at alpha= | 0 | deg
Mach: | 0.5 |  |  | Cl=0 at alpha= | -1.3786 | deg
|  |  |  | @ Cl=0.1, Cd= | 0.005137
|  |  |  | @ Cl=0.4, Cd= | 0.005554
|  |  |  | @ Cl=0.6, Cd= | 0.0067272
alpha (deg) | Cl | Cd | Cm | Cl/Cd
-20 | -1.023 | 0.17854 | -0.006 | -5.73
-19.5 | -0.996 | 0.17034 | -0.006 | -5.845
-19 | -0.968 | 0.16487 | -0.007 | -5.871
-18.5 | -0.94 | 0.16238 | -0.007 | -5.788
-18 | -0.915 | 0.14716 | -0.007 | -6.22
-17.5 | -0.888 | 0.14102 | -0.007 | -6.294
-17 | -0.859 | 0.13936 | -0.008 | -6.167
-16.5 | -0.832 | 0.13338 | -0.008 | -6.237
-16 | -0.805 | 0.12337 | -0.008 | -6.523
-15.5 | -0.779 | 0.11577 | -0.009 | -6.727
-15 | -0.757 | 0.09814 | -0.01 | -7.71
-14.5 | -0.729 | 0.09346 | -0.01 | -7.795
-14 | -0.721 | 0.07122 | -0.012 | -10.12
-13.5 | -0.738 | 0.03917 | -0.015 | -18.847
-13 | -0.641 | 0.08947 | -0.01 | -7.166
-12.5 | -0.615 | 0.08173 | -0.01 | -7.527
-12 | -0.596 | 0.06854 | -0.012 | -8.697
-11.5 | -0.646 | 0.02111 | -0.018 | -30.581
-11 | -0.634 | 0.01455 | -0.02 | -43.605
-10.5 | -0.608 | 0.01277 | -0.02 | -47.627
-10 | -0.476 | 0.06449 | -0.011 | -7.376
-9.5 | -0.454 | 0.05419 | -0.014 | -8.386
-9 | -0.508 | 0.01208 | -0.022 | -42.031
-8.5 | -0.484 | 0.01039 | -0.023 | -46.538
-8 | -0.366 | 0.05058 | -0.012 | -7.229
-7.5 | -0.416 | 0.00988 | -0.025 | -42.153
-7 | -0.628 | 0.00896 | -0.025 | -70.04
-6.5 | -0.621 | 0.00832 | -0.026 | -74.63
-6 | -0.586 | 0.00773 | -0.027 | -75.863
-5.5 | -0.538 | 0.00739 | -0.027 | -72.825
-5 | -0.482 | 0.00711 | -0.028 | -67.801
-4.5 | -0.421 | 0.00691 | -0.029 | -60.946
-4 | -0.356 | 0.00663 | -0.029 | -53.749
-3.5 | -0.29 | 0.00644 | -0.03 | -45.04
-3 | -0.223 | 0.00625 | -0.031 | -35.598
-2.5 | -0.154 | 0.00613 | -0.031 | -25.201
-2 | -0.086 | 0.00597 | -0.032 | -14.35
-1.5 | -0.017 | 0.00553 | -0.033 | -3.013
-1 | 0.053 | 0.00528 | -0.033 | 9.98
-0.5 | 0.122 | 0.00507 | -0.034 | 24.065
0 | 0.191 | 0.00499 | -0.035 | 38.335
0.5 | 0.261 | 0.00529 | -0.035 | 49.318
1 | 0.33 | 0.00525 | -0.036 | 62.853
1.5 | 0.399 | 0.00555 | -0.037 | 72.035
2 | 0.469 | 0.00583 | -0.037 | 80.348
2.5 | 0.536 | 0.00624 | -0.038 | 85.811
3 | 0.603 | 0.00675 | -0.039 | 89.423
3.5 | 0.67 | 0.00755 | -0.039 | 88.747
4 | 0.736 | 0.0079 | -0.04 | 93.16
4.5 | 0.799 | 0.00798 | -0.041 | 100.086
5 | 0.858 | 0.00836 | -0.041 | 102.706
5.5 | 0.913 | 0.00838 | -0.042 | 108.959
6 | 0.96 | 0.00943 | -0.043 | 101.813
6.5 | 0.996 | 0.01004 | -0.043 | 99.226
7 | 1.017 | 0.01081 | -0.044 | 94.073
7.5 | 1.009 | 0.01165 | -0.044 | 86.558
8 | 0.925 | 0.01285 | -0.045 | 71.993
8.5 | 0.656 | 0.01418 | -0.045 | 46.233
9 | 0.567 | 0.06025 | -0.022 | 9.414
9.5 | 0.718 | 0.01524 | -0.046 | 47.135
10 | 0.747 | 0.01672 | -0.046 | 44.657
10.5 | 0.757 | 0.02281 | -0.045 | 33.177
11 | 0.678 | 0.07343 | -0.027 | 9.228
11.5 | 0.835 | 0.02004 | -0.048 | 41.672
12 | 0.856 | 0.02393 | -0.048 | 35.785
12.5 | 0.78 | 0.07116 | -0.036 | 10.959
13 | 0.789 | 0.08835 | -0.031 | 8.933
13.5 | 0.942 | 0.02817 | -0.049 | 33.444
14 | 0.934 | 0.04391 | -0.046 | 21.277
14.5 | 0.925 | 0.06493 | -0.043 | 14.254
15 | 0.895 | 0.11259 | -0.032 | 7.949
15.5 | 0.919 | 0.12479 | -0.031 | 7.363
16 | 0.945 | 0.13073 | -0.032 | 7.232
16.5 | 0.974 | 0.13565 | -0.033 | 7.18
17 | 1.001 | 0.14257 | -0.034 | 7.019
17.5 | 1.025 | 0.15524 | -0.034 | 6.606
18 | 1.053 | 0.15875 | -0.035 | 6.633
18.5 | 1.081 | 0.16466 | -0.036 | 6.565
19 | 1.108 | 0.16996 | -0.037 | 6.521
19.5 | 1.131 | 0.18629 | -0.036 | 6.074
20 | 1.159 | 0.19716 | -0.037 | 5.879

## 144. Re 18M Mach 0.50 (2)
BIGFOIL.COM POLAR EXPORT
NACA64-213 a=0.6
NACA64-213 a=0.6 |  |  |  | Cl Max: | 1.2984 | at alpha= | 8.5 | deg
XFOIL ncrit=9 |  |  |  | L/D Max: | 128.64 | at alpha= | 7 | deg
Re: | 18000000 |  |  | Cd Min: | 0.11228 | at alpha= | -13 | deg
Mach: | 0.5 |  |  | Cl=0 at alpha= | -1.435 | deg
|  |  |  | @ Cl=0.1, Cd= | 0.0044656
|  |  |  | @ Cl=0.4, Cd= | 0.004115
|  |  |  | @ Cl=0.6, Cd= | 0.0058588
alpha (deg) | Cl | Cd | Cm | Cl/Cd
-13 | -0.6682 | 0.11228 | -0.0204 | -5.9512
-12.5 | -0.6793 | 0.10004 | -0.0289 | -6.7903
-12 | -0.6887 | 0.08863 | -0.0367 | -7.7705
-11.5 | -0.7013 | 0.0768 | -0.0449 | -9.1315
-11 | -0.7092 | 0.06384 | -0.0539 | -11.109
-10.5 | -0.7311 | 0.05192 | -0.0633 | -14.0813
-10 | -0.7595 | 0.04193 | -0.0699 | -18.1135
-9.5 | -0.7892 | 0.03391 | -0.0727 | -23.2734
-9 | -0.8274 | 0.0275 | -0.0701 | -30.0873
-8.5 | -0.8635 | 0.02252 | -0.061 | -38.3437
-8 | -0.8773 | 0.01558 | -0.0536 | -56.3094
-7.5 | -0.8613 | 0.0098 | -0.0466 | -87.8878
-7 | -0.7993 | 0.008 | -0.0424 | -99.9125
-6.5 | -0.7267 | 0.00722 | -0.0398 | -100.651
-6 | -0.6524 | 0.00677 | -0.0381 | -96.3663
-5.5 | -0.5785 | 0.00645 | -0.0369 | -89.6899
-5 | -0.5053 | 0.00619 | -0.0361 | -81.6317
-4.5 | -0.433 | 0.00593 | -0.0356 | -73.0185
-4 | -0.3611 | 0.00574 | -0.0354 | -62.9094
-3.5 | -0.2899 | 0.00555 | -0.0354 | -52.2342
-3 | -0.219 | 0.00539 | -0.0356 | -40.6308
-2.5 | -0.1484 | 0.00524 | -0.036 | -28.3206
-2 | -0.0784 | 0.00509 | -0.0365 | -15.4028
-1.5 | -0.009 | 0.00483 | -0.037 | -1.8634
-1 | 0.0602 | 0.00461 | -0.0376 | 13.0586
-0.5 | 0.1291 | 0.00436 | -0.0384 | 29.6101
0.5 | 0.2661 | 0.00373 | -0.0399 | 71.3405
1 | 0.3352 | 0.00383 | -0.0406 | 87.5196
1.5 | 0.4034 | 0.00413 | -0.0411 | 97.6755
2 | 0.4668 | 0.00497 | -0.0411 | 93.9235
2.5 | 0.5331 | 0.00546 | -0.0412 | 97.6374
3 | 0.6002 | 0.00586 | -0.0411 | 102.4232
3.5 | 0.6666 | 0.00632 | -0.0408 | 105.4747
4 | 0.7345 | 0.00667 | -0.0404 | 110.1199
4.5 | 0.8032 | 0.00696 | -0.04 | 115.4023
5 | 0.872 | 0.00727 | -0.0392 | 119.945
5.5 | 0.9405 | 0.00764 | -0.0381 | 123.1021
6 | 1.0095 | 0.008 | -0.0366 | 126.1875
6.5 | 1.0772 | 0.00844 | -0.0346 | 127.6303
7 | 1.1449 | 0.0089 | -0.032 | 128.6404
7.5 | 1.2105 | 0.00946 | -0.0287 | 127.9598
8 | 1.2699 | 0.01023 | -0.0238 | 124.1349
8.5 | 1.2984 | 0.01149 | -0.0142 | 113.0026
9 | 1.2901 | 0.01422 | -0.0022 | 90.7243
9.5 | 1.2687 | 0.01875 | 0.008 | 67.664
10 | 1.2443 | 0.0245 | 0.0158 | 50.7878
10.5 | 1.2131 | 0.03146 | 0.0208 | 38.5601
11 | 1.1758 | 0.03976 | 0.0226 | 29.5724
11.5 | 1.1391 | 0.04965 | 0.0211 | 22.9426
12 | 1.1037 | 0.06101 | 0.0165 | 18.0905
12.5 | 1.0735 | 0.07342 | 0.0097 | 14.6214
13 | 1.0442 | 0.08755 | 0.0003 | 11.9269
13.5 | 1.0241 | 0.10215 | -0.0098 | 10.0255

## 145. Re 20M Mach 0.00 (1)
BIGFOIL.COM POLAR EXPORT
NACA64-213 a=0.6
NACA64-213 a=0.6 |  |  |  | Cl Max: | 1.219 | at alpha= | 12 | deg
JavaFoil+Calcfoil stall+Eppler ext transition |  |  |  | L/D Max: | 126.919 | at alpha= | 8.5 | deg
Re: | 20000000 |  |  | Cd Min: | 0.00508 | at alpha= | -0.5 | deg
Mach: | 0 |  |  | Cl=0 at alpha= | -1.3833 | deg
|  |  |  | @ Cl=0.1, Cd= | 0.005086
|  |  |  | @ Cl=0.4, Cd= | 0.005508
|  |  |  | @ Cl=0.6, Cd= | 0.0065228
alpha (deg) | Cl | Cd | Cm | Cl/Cd
-18 | -0.695 | 0.1283 | -0.006 | -5.419
-17.5 | -0.723 | 0.11613 | -0.007 | -6.223
-17 | -0.746 | 0.1093 | -0.007 | -6.827
-16.5 | -0.769 | 0.10234 | -0.008 | -7.516
-16 | -0.798 | 0.08914 | -0.008 | -8.947
-15.5 | -0.824 | 0.07479 | -0.01 | -11.017
-15 | -0.9 | 0.0343 | -0.012 | -26.238
-14.5 | -0.933 | 0.02419 | -0.013 | -38.58
-14 | -0.961 | 0.01759 | -0.014 | -54.632
-13.5 | -0.978 | 0.01438 | -0.014 | -68.005
-13 | -0.979 | 0.01334 | -0.015 | -73.362
-12.5 | -0.978 | 0.01194 | -0.016 | -81.922
-12 | -0.973 | 0.01082 | -0.016 | -89.925
-11.5 | -0.963 | 0.01021 | -0.017 | -94.316
-11 | -0.942 | 0.00961 | -0.018 | -97.969
-10.5 | -0.916 | 0.00922 | -0.018 | -99.395
-10 | -0.887 | 0.00892 | -0.019 | -99.358
-9.5 | -0.854 | 0.00847 | -0.019 | -100.733
-9 | -0.817 | 0.00823 | -0.02 | -99.224
-8.5 | -0.777 | 0.00792 | -0.02 | -98.159
-8 | -0.734 | 0.00762 | -0.021 | -96.3
-7.5 | -0.688 | 0.0074 | -0.021 | -93.004
-7 | -0.64 | 0.00713 | -0.022 | -89.672
-6.5 | -0.589 | 0.00694 | -0.023 | -84.859
-6 | -0.536 | 0.00674 | -0.023 | -79.56
-5.5 | -0.482 | 0.00658 | -0.024 | -73.289
-5 | -0.426 | 0.0064 | -0.024 | -66.575
-4.5 | -0.369 | 0.00625 | -0.025 | -59.08
-4 | -0.311 | 0.00614 | -0.025 | -50.73
-3.5 | -0.253 | 0.00599 | -0.026 | -42.146
-3 | -0.194 | 0.00589 | -0.027 | -32.877
-2.5 | -0.134 | 0.00574 | -0.027 | -23.341
-2 | -0.074 | 0.00549 | -0.028 | -13.532
-1.5 | -0.014 | 0.0053 | -0.028 | -2.726
-1 | 0.046 | 0.00514 | -0.029 | 8.88
-0.5 | 0.106 | 0.00508 | -0.029 | 20.81
0 | 0.166 | 0.0052 | -0.03 | 31.855
0.5 | 0.226 | 0.00525 | -0.031 | 43.012
1 | 0.286 | 0.00528 | -0.031 | 54.175
1.5 | 0.346 | 0.00531 | -0.032 | 65.108
2 | 0.406 | 0.00553 | -0.032 | 73.348
2.5 | 0.465 | 0.00576 | -0.033 | 80.652
3 | 0.524 | 0.0061 | -0.034 | 85.814
3.5 | 0.582 | 0.00638 | -0.034 | 91.32
4 | 0.64 | 0.00684 | -0.035 | 93.676
4.5 | 0.698 | 0.00707 | -0.035 | 98.706
5 | 0.754 | 0.00733 | -0.036 | 102.824
5.5 | 0.809 | 0.00761 | -0.036 | 106.247
6 | 0.862 | 0.00782 | -0.037 | 110.296
6.5 | 0.914 | 0.00815 | -0.038 | 112.166
7 | 0.963 | 0.00811 | -0.038 | 118.773
7.5 | 1.01 | 0.00838 | -0.039 | 120.515
8 | 1.054 | 0.00871 | -0.039 | 120.969
8.5 | 1.094 | 0.00862 | -0.04 | 126.919
9 | 1.127 | 0.00905 | -0.04 | 124.63
9.5 | 1.156 | 0.01015 | -0.041 | 113.874
10 | 1.18 | 0.01056 | -0.041 | 111.672
10.5 | 1.198 | 0.01111 | -0.042 | 107.807
11 | 1.211 | 0.01168 | -0.042 | 103.652
11.5 | 1.218 | 0.01227 | -0.043 | 99.255
12 | 1.219 | 0.01327 | -0.043 | 91.851
12.5 | 1.215 | 0.01422 | -0.043 | 85.478
13 | 1.208 | 0.01499 | -0.044 | 80.558
13.5 | 1.194 | 0.01636 | -0.044 | 72.954
14 | 1.177 | 0.0175 | -0.044 | 67.25
14.5 | 1.153 | 0.01946 | -0.044 | 59.283
15 | 1.126 | 0.02207 | -0.045 | 50.989
15.5 | 1.091 | 0.0262 | -0.044 | 41.645
16 | 1.049 | 0.03329 | -0.044 | 31.509
16.5 | 1.008 | 0.03919 | -0.044 | 25.727
17 | 0.925 | 0.06938 | -0.04 | 13.33

## 146. Re 20M Mach 0.00 (2)
BIGFOIL.COM POLAR EXPORT
NACA64-213 a=0.6
NACA64-213 a=0.6 |  |  |  | Cl Max: | 1.8633 | at alpha= | 20 | deg
XFOIL ncrit=9 |  |  |  | L/D Max: | 139.748 | at alpha= | 10 | deg
Re: | 20000000 |  |  | Cd Min: | 0.03696 | at alpha= | 20 | deg
Mach: | 0 |  |  | Cl=0 at alpha= | -1.4158 | deg
|  |  |  | @ Cl=0.1, Cd= | 0.004379
|  |  |  | @ Cl=0.4, Cd= | 0.0049413
|  |  |  | @ Cl=0.6, Cd= | 0.0058911
alpha (deg) | Cl | Cd | Cm | Cl/Cd
-20 | -1.7804 | 0.02438 | -0.0515 | -73.0271
-19.5 | -1.7663 | 0.02203 | -0.0496 | -80.177
-19 | -1.7509 | 0.02003 | -0.0471 | -87.4139
-18.5 | -1.7339 | 0.01843 | -0.0439 | -94.0803
-18 | -1.7167 | 0.01716 | -0.0398 | -100.0408
-17.5 | -1.7059 | 0.01631 | -0.0335 | -104.5923
-17 | -1.6733 | 0.0155 | -0.0307 | -107.9548
-16.5 | -1.6356 | 0.01465 | -0.0287 | -111.6451
-16 | -1.5945 | 0.01386 | -0.0272 | -115.0433
-15.5 | -1.5514 | 0.01307 | -0.0259 | -118.6993
-15 | -1.5052 | 0.01242 | -0.025 | -121.1916
-14.5 | -1.457 | 0.01185 | -0.0243 | -122.9536
-14 | -1.4075 | 0.01133 | -0.0238 | -124.2277
-13.5 | -1.3569 | 0.01085 | -0.0235 | -125.0599
-13 | -1.3054 | 0.0104 | -0.0232 | -125.5192
-12.5 | -1.2531 | 0.00997 | -0.0231 | -125.6871
-12 | -1.2003 | 0.00956 | -0.023 | -125.5544
-11 | -1.093 | 0.00877 | -0.023 | -124.6294
-10.5 | -1.039 | 0.00836 | -0.023 | -124.2823
-10 | -0.9846 | 0.00795 | -0.0231 | -123.8491
-9.5 | -0.9292 | 0.00764 | -0.0233 | -121.623
-9 | -0.8734 | 0.00736 | -0.0236 | -118.6685
-8.5 | -0.8171 | 0.0071 | -0.0239 | -115.0845
-8 | -0.7606 | 0.00686 | -0.0243 | -110.8746
-7.5 | -0.704 | 0.00659 | -0.0246 | -106.8285
-7 | -0.6472 | 0.00633 | -0.025 | -102.2433
-6.5 | -0.5899 | 0.00613 | -0.0255 | -96.2316
-6 | -0.5324 | 0.00595 | -0.026 | -89.479
-5.5 | -0.4749 | 0.00575 | -0.0265 | -82.5913
-5 | -0.417 | 0.0056 | -0.027 | -74.4643
-4.5 | -0.3591 | 0.00546 | -0.0275 | -65.7692
-4 | -0.3009 | 0.00532 | -0.0281 | -56.5602
-3.5 | -0.2427 | 0.00518 | -0.0287 | -46.8533
-3 | -0.1844 | 0.00509 | -0.0293 | -36.2279
-2.5 | -0.1261 | 0.00498 | -0.0299 | -25.3213
-2 | -0.068 | 0.00484 | -0.0305 | -14.0496
-1.5 | -0.0098 | 0.00467 | -0.0311 | -2.0985
-1 | 0.0484 | 0.00453 | -0.0318 | 10.6843
-0.5 | 0.1065 | 0.00436 | -0.0324 | 24.4266
0 | 0.1643 | 0.0041 | -0.0331 | 40.0732
0.5 | 0.2215 | 0.0039 | -0.0338 | 56.7949
1 | 0.2792 | 0.004 | -0.0344 | 69.8
1.5 | 0.3353 | 0.00446 | -0.0349 | 75.1794
2 | 0.3916 | 0.0049 | -0.0353 | 79.9184
2.5 | 0.4485 | 0.00518 | -0.0358 | 86.583
3 | 0.5054 | 0.00545 | -0.0363 | 92.7339
3.5 | 0.5622 | 0.00569 | -0.0367 | 98.8049
4 | 0.6186 | 0.00599 | -0.0371 | 103.2721
4.5 | 0.6754 | 0.0062 | -0.0375 | 108.9355
5 | 0.7321 | 0.00642 | -0.0379 | 114.0343
5.5 | 0.7884 | 0.00664 | -0.0382 | 118.7349
6 | 0.8447 | 0.00684 | -0.0386 | 123.4942
6.5 | 0.9004 | 0.0071 | -0.0389 | 126.8169
7 | 0.956 | 0.00732 | -0.0391 | 130.6011
7.5 | 1.0107 | 0.0076 | -0.0393 | 132.9868
8 | 1.0653 | 0.00787 | -0.0394 | 135.3621
8.5 | 1.1194 | 0.00814 | -0.0395 | 137.5184
9 | 1.1723 | 0.0085 | -0.0394 | 137.9176
9.5 | 1.2251 | 0.00881 | -0.0393 | 139.0579
10 | 1.2773 | 0.00914 | -0.0391 | 139.7484
10.5 | 1.3283 | 0.00953 | -0.0388 | 139.3809
11 | 1.3776 | 0.00999 | -0.0382 | 137.8979
11.5 | 1.4264 | 0.01043 | -0.0375 | 136.7593
12 | 1.4741 | 0.01086 | -0.0366 | 135.7366
12.5 | 1.5175 | 0.01125 | -0.0349 | 134.8889
13 | 1.5611 | 0.01183 | -0.0335 | 131.9611
13.5 | 1.6017 | 0.01249 | -0.0316 | 128.2386
14 | 1.6331 | 0.01321 | -0.028 | 123.626
14.5 | 1.6534 | 0.014 | -0.0227 | 118.1
15 | 1.679 | 0.01493 | -0.0189 | 112.4581
15.5 | 1.7049 | 0.01603 | -0.0156 | 106.3568
16 | 1.7287 | 0.01737 | -0.0124 | 99.5222
16.5 | 1.7532 | 0.01882 | -0.0097 | 93.1562
17 | 1.77 | 0.02086 | -0.0067 | 84.8514
17.5 | 1.7899 | 0.02286 | -0.0043 | 78.2983
18 | 1.8049 | 0.02532 | -0.0019 | 71.2836
18.5 | 1.8249 | 0.02757 | -0.0002 | 66.1915
19 | 1.8379 | 0.03048 | 0.0015 | 60.2986
19.5 | 1.8524 | 0.03345 | 0.0027 | 55.3782
20 | 1.8633 | 0.03696 | 0.0036 | 50.414

## 147. Re 20M Mach 0.10 (1)
BIGFOIL.COM POLAR EXPORT
NACA64-213 a=0.6
NACA64-213 a=0.6 |  |  |  | Cl Max: | 1.209 | at alpha= | 11.5 | deg
JavaFoil+Calcfoil stall+Eppler ext transition |  |  |  | L/D Max: | 130.576 | at alpha= | 9 | deg
Re: | 20000000 |  |  | Cd Min: | 0.0051 | at alpha= | -0.5 | deg
Mach: | 0.1 |  |  | Cl=0 at alpha= | -1.3771 | deg
|  |  |  | @ Cl=0.1, Cd= | 0.005103
|  |  |  | @ Cl=0.4, Cd= | 0.0055033
|  |  |  | @ Cl=0.6, Cd= | 0.0065297
alpha (deg) | Cl | Cd | Cm | Cl/Cd
-17.5 | -0.673 | 0.12609 | -0.006 | -5.336
-17 | -0.703 | 0.11298 | -0.007 | -6.226
-16.5 | -0.733 | 0.1024 | -0.008 | -7.156
-16 | -0.757 | 0.09715 | -0.008 | -7.788
-15.5 | -0.779 | 0.08781 | -0.009 | -8.872
-15 | -0.847 | 0.04718 | -0.011 | -17.96
-14.5 | -0.892 | 0.03027 | -0.013 | -29.464
-14 | -0.93 | 0.02003 | -0.014 | -46.436
-13.5 | -0.951 | 0.01605 | -0.014 | -59.29
-13 | -0.958 | 0.0142 | -0.015 | -67.481
-12.5 | -0.962 | 0.01244 | -0.016 | -77.304
-12 | -0.96 | 0.01118 | -0.016 | -85.935
-11.5 | -0.956 | 0.01039 | -0.017 | -91.963
-11 | -0.936 | 0.00984 | -0.018 | -95.163
-10.5 | -0.913 | 0.00932 | -0.018 | -97.978
-10 | -0.885 | 0.00902 | -0.019 | -98.081
-9.5 | -0.853 | 0.00858 | -0.019 | -99.414
-9 | -0.817 | 0.00826 | -0.02 | -98.89
-8.5 | -0.778 | 0.008 | -0.02 | -97.305
-8 | -0.736 | 0.00768 | -0.021 | -95.742
-7.5 | -0.69 | 0.00741 | -0.022 | -93.178
-7 | -0.642 | 0.00717 | -0.022 | -89.489
-6.5 | -0.591 | 0.00695 | -0.023 | -85.081
-6 | -0.539 | 0.00675 | -0.023 | -79.824
-5.5 | -0.484 | 0.00658 | -0.024 | -73.64
-5 | -0.428 | 0.00642 | -0.024 | -66.664
-4.5 | -0.371 | 0.00629 | -0.025 | -59.039
-4 | -0.313 | 0.00613 | -0.026 | -51.011
-3.5 | -0.254 | 0.00599 | -0.026 | -42.385
-3 | -0.194 | 0.00588 | -0.027 | -33.059
-2.5 | -0.135 | 0.0058 | -0.027 | -23.224
-2 | -0.075 | 0.00549 | -0.028 | -13.616
-1.5 | -0.015 | 0.00532 | -0.028 | -2.727
-1 | 0.046 | 0.00513 | -0.029 | 8.941
-0.5 | 0.106 | 0.0051 | -0.03 | 20.843
0 | 0.167 | 0.00521 | -0.03 | 32.008
0.5 | 0.227 | 0.00526 | -0.031 | 43.125
1 | 0.287 | 0.00531 | -0.031 | 54.111
1.5 | 0.348 | 0.00533 | -0.032 | 65.284
2 | 0.408 | 0.00553 | -0.033 | 73.841
2.5 | 0.467 | 0.0058 | -0.033 | 80.464
3 | 0.526 | 0.0061 | -0.034 | 86.324
3.5 | 0.585 | 0.0064 | -0.034 | 91.394
4 | 0.644 | 0.00691 | -0.035 | 93.179
4.5 | 0.701 | 0.00711 | -0.036 | 98.614
5 | 0.758 | 0.00733 | -0.036 | 103.334
5.5 | 0.813 | 0.0076 | -0.037 | 106.878
6 | 0.866 | 0.0079 | -0.037 | 109.618
6.5 | 0.918 | 0.00815 | -0.038 | 112.55
7 | 0.967 | 0.0081 | -0.038 | 119.459
7.5 | 1.013 | 0.00842 | -0.039 | 120.391
8 | 1.057 | 0.00877 | -0.039 | 120.469
8.5 | 1.096 | 0.00873 | -0.04 | 125.566
9 | 1.129 | 0.00864 | -0.041 | 130.576
9.5 | 1.156 | 0.01025 | -0.041 | 112.781
10 | 1.178 | 0.01075 | -0.041 | 109.602
10.5 | 1.194 | 0.0113 | -0.042 | 105.623
11 | 1.204 | 0.01188 | -0.042 | 101.421
11.5 | 1.209 | 0.01247 | -0.043 | 96.952
12 | 1.207 | 0.01356 | -0.043 | 89.018
12.5 | 1.2 | 0.01452 | -0.043 | 82.617
13 | 1.188 | 0.01537 | -0.044 | 77.327
13.5 | 1.169 | 0.01687 | -0.044 | 69.329
14 | 1.148 | 0.01814 | -0.044 | 63.276
14.5 | 1.118 | 0.0207 | -0.044 | 54.022
15 | 1.085 | 0.02358 | -0.045 | 46.024
15.5 | 1.043 | 0.02919 | -0.044 | 35.736
16 | 0.985 | 0.04203 | -0.043 | 23.437
16.5 | 0.934 | 0.0532 | -0.042 | 17.549

## 148. Re 20M Mach 0.10 (2)
BIGFOIL.COM POLAR EXPORT
NACA64-213 a=0.6
NACA64-213 a=0.6 |  |  |  | Cl Max: | 1.8568 | at alpha= | 20 | deg
XFOIL ncrit=9 |  |  |  | L/D Max: | 139.35 | at alpha= | 10 | deg
Re: | 20000000 |  |  | Cd Min: | 0.04026 | at alpha= | 20 | deg
Mach: | 0.1 |  |  | Cl=0 at alpha= | -1.4164 | deg
|  |  |  | @ Cl=0.1, Cd= | 0.0043812
|  |  |  | @ Cl=0.4, Cd= | 0.0049309
|  |  |  | @ Cl=0.6, Cd= | 0.0058877
alpha (deg) | Cl | Cd | Cm | Cl/Cd
-20 | -1.7721 | 0.02736 | -0.0566 | -64.7697
-19.5 | -1.7605 | 0.02441 | -0.0551 | -72.1221
-19 | -1.7472 | 0.0219 | -0.053 | -79.7808
-18.5 | -1.7313 | 0.01988 | -0.0502 | -87.0875
-18 | -1.7136 | 0.01828 | -0.0466 | -93.7418
-17.5 | -1.6985 | 0.01697 | -0.0418 | -100.0884
-17 | -1.6834 | 0.01623 | -0.0356 | -103.7215
-16.5 | -1.6467 | 0.01537 | -0.0331 | -107.1373
-16 | -1.6068 | 0.0145 | -0.031 | -110.8138
-15.5 | -1.5644 | 0.01363 | -0.0292 | -114.7762
-15 | -1.5189 | 0.01286 | -0.0279 | -118.1104
-14.5 | -1.471 | 0.01219 | -0.0269 | -120.6727
-14 | -1.4212 | 0.0116 | -0.0261 | -122.5172
-13.5 | -1.37 | 0.01108 | -0.0255 | -123.6462
-13 | -1.3178 | 0.01059 | -0.025 | -124.4381
-12.5 | -1.2649 | 0.01014 | -0.0247 | -124.7436
-12 | -1.2113 | 0.00971 | -0.0244 | -124.7477
-11 | -1.1024 | 0.0089 | -0.0241 | -123.8652
-10.5 | -1.0477 | 0.00848 | -0.024 | -123.5495
-10 | -0.9927 | 0.00804 | -0.024 | -123.4701
-9.5 | -0.9368 | 0.0077 | -0.0241 | -121.6623
-9 | -0.8803 | 0.00741 | -0.0243 | -118.7989
-8.5 | -0.8235 | 0.00715 | -0.0245 | -115.1748
-8 | -0.7664 | 0.0069 | -0.0248 | -111.0725
-7.5 | -0.7092 | 0.00663 | -0.0251 | -106.9683
-7 | -0.6518 | 0.00637 | -0.0254 | -102.3234
-6.5 | -0.5941 | 0.00615 | -0.0258 | -96.6016
-6 | -0.5361 | 0.00598 | -0.0263 | -89.6488
-5.5 | -0.4781 | 0.00576 | -0.0267 | -83.0035
-5 | -0.4197 | 0.00561 | -0.0272 | -74.8128
-4.5 | -0.3614 | 0.00547 | -0.0278 | -66.0695
-4 | -0.3028 | 0.00533 | -0.0283 | -56.8105
-3.5 | -0.2442 | 0.00519 | -0.0289 | -47.052
-2.5 | -0.1268 | 0.00499 | -0.0301 | -25.4108
-2 | -0.0683 | 0.00484 | -0.0307 | -14.1116
-1.5 | -0.0098 | 0.00468 | -0.0313 | -2.094
-1 | 0.0488 | 0.00453 | -0.032 | 10.7726
-0.5 | 0.1073 | 0.00436 | -0.0326 | 24.6101
0 | 0.1653 | 0.00409 | -0.0333 | 40.4156
0.5 | 0.2228 | 0.00389 | -0.034 | 57.2751
1 | 0.2809 | 0.004 | -0.0346 | 70.225
1.5 | 0.3374 | 0.00445 | -0.0351 | 75.8202
2 | 0.3939 | 0.0049 | -0.0355 | 80.3878
2.5 | 0.4512 | 0.00519 | -0.036 | 86.9364
3 | 0.5084 | 0.00546 | -0.0364 | 93.1136
3.5 | 0.5656 | 0.0057 | -0.0369 | 99.2281
4 | 0.6224 | 0.00601 | -0.0372 | 103.5607
4.5 | 0.6796 | 0.00622 | -0.0376 | 109.2605
5 | 0.7366 | 0.00644 | -0.038 | 114.3789
5.5 | 0.7934 | 0.00666 | -0.0383 | 119.1291
6 | 0.8501 | 0.00687 | -0.0386 | 123.7409
6.5 | 0.9062 | 0.00713 | -0.0389 | 127.0968
7 | 0.9622 | 0.00736 | -0.0391 | 130.7337
7.5 | 1.0174 | 0.00765 | -0.0392 | 132.9935
8 | 1.0725 | 0.00792 | -0.0393 | 135.4167
8.5 | 1.1269 | 0.0082 | -0.0392 | 137.4268
9 | 1.1803 | 0.00857 | -0.039 | 137.7246
9.5 | 1.2336 | 0.00889 | -0.0389 | 138.7627
10 | 1.2862 | 0.00923 | -0.0385 | 139.3499
10.5 | 1.3373 | 0.00966 | -0.038 | 138.4369
11 | 1.387 | 0.01013 | -0.0372 | 136.92
11.5 | 1.4362 | 0.01057 | -0.0364 | 135.8751
12 | 1.484 | 0.01102 | -0.0353 | 134.6642
12.5 | 1.5254 | 0.01143 | -0.0329 | 133.4558
13 | 1.5692 | 0.01212 | -0.0314 | 129.4719
13.5 | 1.6087 | 0.01282 | -0.029 | 125.4836
14 | 1.6306 | 0.01355 | -0.0234 | 120.3395
14.5 | 1.6555 | 0.01443 | -0.019 | 114.7263
15 | 1.6818 | 0.01549 | -0.0154 | 108.5733
15.5 | 1.7073 | 0.01676 | -0.0121 | 101.8675
16 | 1.7283 | 0.01842 | -0.0086 | 93.8274
16.5 | 1.7523 | 0.02005 | -0.0059 | 87.3965
17 | 1.7684 | 0.02233 | -0.0029 | 79.1939
17.5 | 1.7878 | 0.02454 | -0.0005 | 72.8525
18 | 1.8056 | 0.02701 | 0.0016 | 66.8493
18.5 | 1.8224 | 0.02967 | 0.0033 | 61.4223
19 | 1.8364 | 0.03276 | 0.0048 | 56.0562
19.5 | 1.8462 | 0.03642 | 0.0059 | 50.6919
20 | 1.8568 | 0.04026 | 0.0066 | 46.1202

## 149. Re 20M Mach 0.25 (1)
BIGFOIL.COM POLAR EXPORT
NACA64-213 a=0.6
NACA64-213 a=0.6 |  |  |  | Cl Max: | 1.157 | at alpha= | 10.5 | deg
JavaFoil+Calcfoil stall+Eppler ext transition |  |  |  | L/D Max: | 122.324 | at alpha= | 8 | deg
Re: | 20000000 |  |  | Cd Min: | 0.00509 | at alpha= | -0.5 | deg
Mach: | 0.25 |  |  | Cl=0 at alpha= | -1.379 | deg
|  |  |  | @ Cl=0.1, Cd= | 0.0051002
|  |  |  | @ Cl=0.4, Cd= | 0.0055303
|  |  |  | @ Cl=0.6, Cd= | 0.11232
alpha (deg) | Cl | Cd | Cm | Cl/Cd
-15.5 | -0.501 | 0.11299 | -0.007 | -4.431
-15 | -0.552 | 0.10064 | -0.008 | -5.49
-14.5 | -0.599 | 0.09332 | -0.008 | -6.414
-14 | -0.641 | 0.08551 | -0.009 | -7.495
-13.5 | -0.673 | 0.08397 | -0.009 | -8.009
-13 | -0.744 | 0.0463 | -0.013 | -16.062
-12.5 | -0.822 | 0.01966 | -0.015 | -41.789
-12 | -0.854 | 0.01443 | -0.016 | -59.174
-11.5 | -0.867 | 0.01278 | -0.017 | -67.856
-11 | -0.878 | 0.01107 | -0.018 | -79.278
-10.5 | -0.879 | 0.01008 | -0.019 | -87.198
-10 | -0.863 | 0.00965 | -0.019 | -89.452
-9.5 | -0.841 | 0.00905 | -0.02 | -92.96
-9 | -0.813 | 0.00863 | -0.02 | -94.221
-8.5 | -0.78 | 0.0083 | -0.021 | -94.013
-8 | -0.742 | 0.008 | -0.022 | -92.76
-7.5 | -0.699 | 0.00769 | -0.022 | -90.864
-7 | -0.653 | 0.00736 | -0.023 | -88.689
-6.5 | -0.603 | 0.00711 | -0.023 | -84.813
-6 | -0.55 | 0.00691 | -0.024 | -79.69
-5.5 | -0.496 | 0.0067 | -0.024 | -73.942
-5 | -0.439 | 0.00654 | -0.025 | -67.154
-4.5 | -0.381 | 0.00637 | -0.026 | -59.77
-4 | -0.321 | 0.00621 | -0.026 | -51.733
-3.5 | -0.261 | 0.0061 | -0.027 | -42.765
-3 | -0.2 | 0.00593 | -0.027 | -33.697
-2.5 | -0.138 | 0.00583 | -0.028 | -23.72
-2 | -0.077 | 0.00553 | -0.029 | -13.872
-1.5 | -0.015 | 0.00537 | -0.029 | -2.778
-1 | 0.047 | 0.00516 | -0.03 | 9.129
-0.5 | 0.109 | 0.00509 | -0.03 | 21.458
0 | 0.171 | 0.00522 | -0.031 | 32.835
0.5 | 0.233 | 0.00527 | -0.032 | 44.303
1 | 0.295 | 0.00533 | -0.032 | 55.441
1.5 | 0.357 | 0.00535 | -0.033 | 66.759
2 | 0.419 | 0.00561 | -0.033 | 74.753
2.5 | 0.48 | 0.00587 | -0.034 | 81.676
3 | 0.541 | 0.00622 | -0.035 | 86.958
3.5 | 0.601 | 0.00654 | -0.035 | 91.969
4 | 0.661 | 0.00702 | -0.036 | 94.093
4.5 | 0.72 | 0.00728 | -0.036 | 98.894
5 | 0.777 | 0.00756 | -0.037 | 102.833
5.5 | 0.833 | 0.00787 | -0.038 | 105.864
6 | 0.887 | 0.00811 | -0.038 | 109.336
6.5 | 0.937 | 0.00805 | -0.039 | 116.433
7 | 0.986 | 0.00845 | -0.039 | 116.634
7.5 | 1.031 | 0.00885 | -0.04 | 116.475
8 | 1.071 | 0.00876 | -0.041 | 122.324
8.5 | 1.105 | 0.00988 | -0.041 | 111.83
9 | 1.13 | 0.01046 | -0.042 | 108.006
9.5 | 1.147 | 0.01097 | -0.042 | 104.605
10 | 1.156 | 0.01156 | -0.042 | 100.001
10.5 | 1.157 | 0.0122 | -0.043 | 94.829
11 | 1.149 | 0.01303 | -0.043 | 88.135
11.5 | 1.13 | 0.01409 | -0.044 | 80.194
12 | 1.1 | 0.01573 | -0.044 | 69.91
12.5 | 1.061 | 0.01759 | -0.044 | 60.282
13 | 1.01 | 0.02041 | -0.044 | 49.476
13.5 | 0.951 | 0.02387 | -0.044 | 39.844
14 | 0.876 | 0.0315 | -0.043 | 27.823
14.5 | 0.723 | 0.09208 | -0.03 | 7.847
15 | 0.659 | 0.10309 | -0.028 | 6.395
15.5 | 0.595 | 0.11232 | -0.027 | 5.296

## 150. Re 20M Mach 0.25 (2)
BIGFOIL.COM POLAR EXPORT
NACA64-213 a=0.6
NACA64-213 a=0.6 |  |  |  | Cl Max: | 1.7894 | at alpha= | 18.5 | deg
XFOIL ncrit=9 |  |  |  | L/D Max: | 136.93 | at alpha= | 9.5 | deg
Re: | 20000000 |  |  | Cd Min: | 0.06828 | at alpha= | 20 | deg
Mach: | 0.25 |  |  | Cl=0 at alpha= | -1.4198 | deg
|  |  |  | @ Cl=0.1, Cd= | 0.0043539
|  |  |  | @ Cl=0.4, Cd= | 0.0048577
|  |  |  | @ Cl=0.6, Cd= | 0.0058773
alpha (deg) | Cl | Cd | Cm | Cl/Cd
-20 | -1.5595 | 0.06707 | -0.0593 | -23.2518
-19.5 | -1.6019 | 0.05481 | -0.0669 | -29.2264
-19 | -1.6292 | 0.04542 | -0.0714 | -35.8697
-18.5 | -1.6461 | 0.03802 | -0.0736 | -43.2956
-18 | -1.6489 | 0.03241 | -0.0739 | -50.8763
-17.5 | -1.6524 | 0.02736 | -0.0729 | -60.3947
-17 | -1.6432 | 0.02378 | -0.0705 | -69.1001
-16.5 | -1.6326 | 0.0211 | -0.0666 | -77.3744
-16 | -1.6202 | 0.01898 | -0.0614 | -85.3635
-15.5 | -1.6076 | 0.01745 | -0.0545 | -92.1261
-15 | -1.5819 | 0.01617 | -0.0484 | -97.8293
-14.5 | -1.541 | 0.01485 | -0.0445 | -103.771
-14 | -1.4939 | 0.01373 | -0.0413 | -108.8055
-13.5 | -1.442 | 0.0128 | -0.0388 | -112.6562
-13 | -1.3874 | 0.01202 | -0.0367 | -115.4243
-12.5 | -1.331 | 0.01133 | -0.0349 | -117.4757
-12 | -1.2735 | 0.01073 | -0.0335 | -118.6859
-11.5 | -1.2154 | 0.01016 | -0.0322 | -119.626
-11 | -1.1566 | 0.00965 | -0.0311 | -119.8549
-10.5 | -1.0975 | 0.00916 | -0.0302 | -119.8144
-10 | -1.0388 | 0.00862 | -0.0294 | -120.5104
-9.5 | -0.9794 | 0.00816 | -0.0288 | -120.0245
-9 | -0.9197 | 0.00774 | -0.0283 | -118.8243
-8.5 | -0.8594 | 0.0074 | -0.028 | -116.1351
-8 | -0.7989 | 0.00711 | -0.0278 | -112.3629
-7.5 | -0.7383 | 0.00684 | -0.0278 | -107.9386
-7 | -0.6778 | 0.00656 | -0.0278 | -103.3232
-6.5 | -0.6173 | 0.00628 | -0.0279 | -98.2962
-6 | -0.5566 | 0.00608 | -0.0281 | -91.5461
-5.5 | -0.4958 | 0.00588 | -0.0283 | -84.3197
-5 | -0.4351 | 0.00568 | -0.0287 | -76.6021
-4.5 | -0.3742 | 0.00554 | -0.0291 | -67.5451
-4 | -0.3134 | 0.00538 | -0.0295 | -58.2528
-3.5 | -0.2525 | 0.00525 | -0.03 | -48.0952
-3 | -0.1916 | 0.00512 | -0.0306 | -37.4219
-2.5 | -0.1308 | 0.00501 | -0.0311 | -26.1078
-2 | -0.0702 | 0.00488 | -0.0317 | -14.3852
-1.5 | -0.0097 | 0.00471 | -0.0323 | -2.0594
-1 | 0.0508 | 0.00455 | -0.033 | 11.1648
0 | 0.1712 | 0.00407 | -0.0344 | 42.0639
0.5 | 0.2307 | 0.00383 | -0.0351 | 60.235
1 | 0.2907 | 0.00395 | -0.0357 | 73.5949
1.5 | 0.349 | 0.00441 | -0.0362 | 79.1383
2 | 0.4071 | 0.00492 | -0.0366 | 82.7439
2.5 | 0.4662 | 0.00523 | -0.037 | 89.1396
3 | 0.5253 | 0.00551 | -0.0374 | 95.3358
3.5 | 0.5843 | 0.0058 | -0.0377 | 100.7414
4 | 0.6432 | 0.00609 | -0.038 | 105.6158
4.5 | 0.7025 | 0.00633 | -0.0382 | 110.9795
5 | 0.7618 | 0.00656 | -0.0385 | 116.128
5.5 | 0.8209 | 0.00679 | -0.0386 | 120.8984
6 | 0.8797 | 0.00705 | -0.0387 | 124.7801
6.5 | 0.9384 | 0.00731 | -0.0387 | 128.3721
7 | 0.9965 | 0.00761 | -0.0386 | 130.9461
7.5 | 1.0545 | 0.0079 | -0.0383 | 133.481
8 | 1.112 | 0.00821 | -0.038 | 135.4446
8.5 | 1.1684 | 0.0086 | -0.0373 | 135.8605
9 | 1.2248 | 0.00896 | -0.0367 | 136.6964
9.5 | 1.2803 | 0.00935 | -0.0358 | 136.9305
10 | 1.334 | 0.00984 | -0.0345 | 135.5691
10.5 | 1.3865 | 0.01037 | -0.033 | 133.703
11 | 1.4384 | 0.01087 | -0.0313 | 132.3275
11.5 | 1.4874 | 0.01145 | -0.029 | 129.9039
12 | 1.5301 | 0.01217 | -0.0258 | 125.7272
13 | 1.5855 | 0.0137 | -0.0143 | 115.7299
13.5 | 1.6128 | 0.01491 | -0.0094 | 108.169
14 | 1.6415 | 0.01629 | -0.0051 | 100.7673
14.5 | 1.6671 | 0.01802 | -0.001 | 92.5139
15 | 1.6909 | 0.02005 | 0.0028 | 84.3342
15.5 | 1.713 | 0.02237 | 0.0064 | 76.5758
16 | 1.7342 | 0.02492 | 0.0095 | 69.5907
16.5 | 1.7533 | 0.02782 | 0.0123 | 63.023
17 | 1.7672 | 0.0313 | 0.0148 | 56.4601
17.5 | 1.7789 | 0.03526 | 0.0168 | 50.4509
18 | 1.7861 | 0.03995 | 0.0181 | 44.7084
18.5 | 1.7894 | 0.04534 | 0.0187 | 39.4663
19 | 1.7873 | 0.0517 | 0.0185 | 34.5706
19.5 | 1.776 | 0.05949 | 0.017 | 29.8538
20 | 1.7611 | 0.06828 | 0.0143 | 25.7923

## 151. Re 20M Mach 0.50 (1)
BIGFOIL.COM POLAR EXPORT
NACA64-213 a=0.6
NACA64-213 a=0.6 |  |  |  | Cl Max: | 1.159 | at alpha= | 20 | deg
JavaFoil+Calcfoil stall+Eppler ext transition |  |  |  | L/D Max: | 110.832 | at alpha= | 5.5 | deg
Re: | 20000000 |  |  | Cd Min: | 0.00511 | at alpha= | -0.5 | deg
Mach: | 0.5 |  |  | Cl=0 at alpha= | -1.3786 | deg
|  |  |  | @ Cl=0.1, Cd= | 0.0051738
|  |  |  | @ Cl=0.4, Cd= | 0.0056043
|  |  |  | @ Cl=0.6, Cd= | 0.0067185
alpha (deg) | Cl | Cd | Cm | Cl/Cd
-20 | -1.023 | 0.17953 | -0.006 | -5.696
-19.5 | -0.995 | 0.17733 | -0.006 | -5.613
-19 | -0.968 | 0.17545 | -0.007 | -5.515
-18.5 | -0.94 | 0.1652 | -0.007 | -5.689
-18 | -0.915 | 0.15306 | -0.007 | -5.975
-17.5 | -0.887 | 0.14459 | -0.007 | -6.135
-17 | -0.859 | 0.14287 | -0.008 | -6.015
-16.5 | -0.832 | 0.13719 | -0.008 | -6.061
-16 | -0.805 | 0.13069 | -0.008 | -6.156
-15.5 | -0.778 | 0.11968 | -0.009 | -6.504
-15 | -0.752 | 0.10678 | -0.009 | -7.04
-14.5 | -0.725 | 0.10036 | -0.009 | -7.225
-14 | -0.701 | 0.08895 | -0.01 | -7.884
-13.5 | -0.677 | 0.08115 | -0.011 | -8.344
-13 | -0.641 | 0.08933 | -0.01 | -7.179
-12.5 | -0.616 | 0.08069 | -0.011 | -7.631
-12 | -0.599 | 0.06571 | -0.013 | -9.119
-11.5 | -0.65 | 0.01937 | -0.018 | -33.578
-11 | -0.636 | 0.01406 | -0.02 | -45.236
-10.5 | -0.609 | 0.01241 | -0.02 | -49.103
-10 | -0.476 | 0.06438 | -0.011 | -7.391
-9.5 | -0.457 | 0.05204 | -0.014 | -8.781
-9 | -0.51 | 0.01165 | -0.022 | -43.755
-8.5 | -0.485 | 0.00937 | -0.023 | -51.704
-8 | -0.366 | 0.05044 | -0.012 | -7.251
-7.5 | -0.417 | 0.00895 | -0.025 | -46.603
-7 | -0.628 | 0.00885 | -0.025 | -70.961
-6.5 | -0.621 | 0.00819 | -0.026 | -75.763
-6 | -0.586 | 0.00762 | -0.027 | -76.895
-5.5 | -0.538 | 0.00732 | -0.027 | -73.512
-5 | -0.482 | 0.00702 | -0.028 | -68.677
-4.5 | -0.421 | 0.0068 | -0.029 | -61.967
-4 | -0.356 | 0.00657 | -0.029 | -54.207
-3.5 | -0.29 | 0.00638 | -0.03 | -45.438
-3 | -0.223 | 0.00621 | -0.031 | -35.871
-2.5 | -0.154 | 0.00604 | -0.031 | -25.569
-2 | -0.086 | 0.00592 | -0.032 | -14.479
-1.5 | -0.017 | 0.00554 | -0.033 | -3.006
-1 | 0.053 | 0.00531 | -0.033 | 9.925
-0.5 | 0.122 | 0.00511 | -0.034 | 23.877
0 | 0.191 | 0.00535 | -0.035 | 35.782
0.5 | 0.261 | 0.00542 | -0.035 | 48.098
1 | 0.33 | 0.00534 | -0.036 | 61.852
1.5 | 0.399 | 0.0056 | -0.037 | 71.355
2 | 0.469 | 0.0059 | -0.037 | 79.475
2.5 | 0.536 | 0.00626 | -0.038 | 85.63
3 | 0.603 | 0.00674 | -0.039 | 89.577
3.5 | 0.67 | 0.0074 | -0.039 | 90.603
4 | 0.736 | 0.00779 | -0.04 | 94.501
4.5 | 0.8 | 0.00784 | -0.041 | 101.996
5 | 0.858 | 0.00822 | -0.041 | 104.464
5.5 | 0.913 | 0.00824 | -0.042 | 110.832
6 | 0.961 | 0.00925 | -0.043 | 103.85
6.5 | 0.997 | 0.00986 | -0.043 | 101.165
7 | 1.018 | 0.01063 | -0.044 | 95.729
7.5 | 1.01 | 0.01146 | -0.044 | 88.111
8 | 0.926 | 0.01264 | -0.045 | 73.227
8.5 | 0.656 | 0.01393 | -0.045 | 47.109
9 | 0.567 | 0.05982 | -0.023 | 9.485
9.5 | 0.719 | 0.01492 | -0.046 | 48.202
10 | 0.748 | 0.01634 | -0.046 | 45.77
10.5 | 0.762 | 0.02131 | -0.046 | 35.745
11 | 0.678 | 0.07327 | -0.027 | 9.25
11.5 | 0.836 | 0.01953 | -0.048 | 42.828
12 | 0.858 | 0.02311 | -0.048 | 37.132
12.5 | 0.816 | 0.05195 | -0.042 | 15.709
13 | 0.79 | 0.08719 | -0.031 | 9.063
13.5 | 0.896 | 0.046 | -0.045 | 19.477
14 | 0.847 | 0.09267 | -0.033 | 9.142
14.5 | 0.875 | 0.09808 | -0.034 | 8.919
15 | 0.895 | 0.11571 | -0.032 | 7.731
15.5 | 0.918 | 0.13219 | -0.031 | 6.941
16 | 0.946 | 0.13683 | -0.032 | 6.911
16.5 | 0.974 | 0.13875 | -0.033 | 7.021
17 | 1.001 | 0.14405 | -0.034 | 6.95
17.5 | 1.026 | 0.15711 | -0.034 | 6.531
18 | 1.053 | 0.1627 | -0.035 | 6.474
18.5 | 1.081 | 0.16463 | -0.036 | 6.567
19 | 1.108 | 0.17189 | -0.037 | 6.447
19.5 | 1.133 | 0.18323 | -0.037 | 6.182
20 | 1.159 | 0.20248 | -0.037 | 5.723

## 152. Re 20M Mach 0.50 (2)
BIGFOIL.COM POLAR EXPORT
NACA64-213 a=0.6
NACA64-213 a=0.6 |  |  |  | Cl Max: | 1.3093 | at alpha= | 8.5 | deg
XFOIL ncrit=9 |  |  |  | L/D Max: | 131.373 | at alpha= | 7 | deg
Re: | 20000000 |  |  | Cd Min: | 0.11198 | at alpha= | -13 | deg
Mach: | 0.5 |  |  | Cl=0 at alpha= | -1.4336 | deg
|  |  |  | @ Cl=0.1, Cd= | 0.0044714
|  |  |  | @ Cl=0.4, Cd= | 0.0044234
|  |  |  | @ Cl=0.6, Cd= | 0.0058177
alpha (deg) | Cl | Cd | Cm | Cl/Cd
-13 | -0.6696 | 0.11198 | -0.0207 | -5.9796
-12.5 | -0.6875 | 0.09865 | -0.0301 | -6.9691
-12 | -0.6975 | 0.08718 | -0.038 | -8.0007
-11.5 | -0.7099 | 0.07531 | -0.0462 | -9.4264
-11 | -0.7178 | 0.06242 | -0.0553 | -11.4995
-10.5 | -0.74 | 0.05082 | -0.0644 | -14.5612
-10 | -0.7686 | 0.04102 | -0.0707 | -18.7372
-9.5 | -0.7985 | 0.03318 | -0.0731 | -24.0657
-9 | -0.8367 | 0.02698 | -0.0699 | -31.0119
-8.5 | -0.8714 | 0.02199 | -0.0606 | -39.6271
-8 | -0.8832 | 0.0151 | -0.0533 | -58.4901
-7.5 | -0.8648 | 0.00951 | -0.0463 | -90.9359
-7 | -0.8014 | 0.00779 | -0.0421 | -102.8755
-6.5 | -0.7278 | 0.00711 | -0.0397 | -102.3629
-6 | -0.6535 | 0.00666 | -0.0379 | -98.1231
-5.5 | -0.5794 | 0.00634 | -0.0368 | -91.388
-5 | -0.5061 | 0.00609 | -0.036 | -83.1034
-4.5 | -0.4337 | 0.00585 | -0.0356 | -74.1368
-4 | -0.3617 | 0.00565 | -0.0354 | -64.0177
-3.5 | -0.2903 | 0.00546 | -0.0354 | -53.1685
-3 | -0.2194 | 0.00533 | -0.0356 | -41.1632
-2.5 | -0.1487 | 0.00517 | -0.036 | -28.7621
-2 | -0.0786 | 0.00502 | -0.0365 | -15.6574
-1.5 | -0.0092 | 0.00481 | -0.037 | -1.9127
-1 | 0.0601 | 0.00461 | -0.0376 | 13.0369
-0.5 | 0.1292 | 0.00437 | -0.0383 | 29.5652
0 | 0.1974 | 0.00397 | -0.0391 | 49.7229
0.5 | 0.266 | 0.00373 | -0.0399 | 71.3137
1 | 0.335 | 0.00385 | -0.0406 | 87.013
2 | 0.4665 | 0.00501 | -0.0411 | 93.1138
2.5 | 0.5333 | 0.00543 | -0.0412 | 98.2136
3 | 0.6004 | 0.00582 | -0.0412 | 103.1615
3.5 | 0.6673 | 0.00625 | -0.0409 | 106.768
4 | 0.7355 | 0.00657 | -0.0406 | 111.9482
4.5 | 0.8045 | 0.00685 | -0.0401 | 117.4453
5 | 0.8736 | 0.00716 | -0.0394 | 122.0112
5.5 | 0.9424 | 0.00751 | -0.0383 | 125.486
6 | 1.0116 | 0.00787 | -0.0369 | 128.5388
6.5 | 1.0799 | 0.0083 | -0.0349 | 130.1084
7 | 1.1482 | 0.00874 | -0.0324 | 131.373
7.5 | 1.2144 | 0.00929 | -0.0291 | 130.7212
8 | 1.2758 | 0.01003 | -0.0245 | 127.1984
8.5 | 1.3093 | 0.01128 | -0.0155 | 116.0727
9 | 1.2977 | 0.01395 | -0.0027 | 93.0251
9.5 | 1.2759 | 0.01842 | 0.0077 | 69.2671
10.5 | 1.2182 | 0.03123 | 0.0207 | 39.0074
11 | 1.1803 | 0.03945 | 0.0229 | 29.9189
11.5 | 1.144 | 0.04912 | 0.0215 | 23.2899
12 | 1.1086 | 0.06039 | 0.017 | 18.3573
12.5 | 1.0784 | 0.07271 | 0.0103 | 14.8315
13 | 1.0489 | 0.08677 | 0.001 | 12.0883
13.5 | 1.0287 | 0.10132 | -0.0091 | 10.153