## index
index | Re | Mach | Datasource
1 | 50000 | 0 | JavaFoil+Calcfoil stall+Eppler ext transition
2 | 50000 | 0 | XFOIL ncrit=9
3 | 50000 | 0.1 | JavaFoil+Calcfoil stall+Eppler ext transition
4 | 50000 | 0.1 | XFOIL ncrit=9
5 | 50000 | 0.25 | JavaFoil+Calcfoil stall+Eppler ext transition
6 | 50000 | 0.25 | XFOIL ncrit=9
7 | 50000 | 0.5 | JavaFoil+Calcfoil stall+Eppler ext transition
8 | 50000 | 0.5 | XFOIL ncrit=9
9 | 100000 | 0 | JavaFoil+Calcfoil stall+Eppler ext transition
10 | 100000 | 0 | XFOIL ncrit=9
11 | 100000 | 0.1 | JavaFoil+Calcfoil stall+Eppler ext transition
12 | 100000 | 0.1 | XFOIL ncrit=9
13 | 100000 | 0.25 | JavaFoil+Calcfoil stall+Eppler ext transition
14 | 100000 | 0.25 | XFOIL ncrit=9
15 | 100000 | 0.5 | JavaFoil+Calcfoil stall+Eppler ext transition
16 | 100000 | 0.5 | XFOIL ncrit=9
17 | 250000 | 0 | JavaFoil+Calcfoil stall+Eppler ext transition
18 | 250000 | 0 | XFOIL ncrit=9
19 | 250000 | 0.1 | JavaFoil+Calcfoil stall+Eppler ext transition
20 | 250000 | 0.1 | XFOIL ncrit=9
21 | 250000 | 0.25 | JavaFoil+Calcfoil stall+Eppler ext transition
22 | 250000 | 0.25 | XFOIL ncrit=9
23 | 250000 | 0.5 | JavaFoil+Calcfoil stall+Eppler ext transition
24 | 250000 | 0.5 | XFOIL ncrit=9
25 | 500000 | 0 | JavaFoil+Calcfoil stall+Eppler ext transition
26 | 500000 | 0 | XFOIL ncrit=9
27 | 500000 | 0.1 | JavaFoil+Calcfoil stall+Eppler ext transition
28 | 500000 | 0.1 | XFOIL ncrit=9
29 | 500000 | 0.25 | JavaFoil+Calcfoil stall+Eppler ext transition
30 | 500000 | 0.25 | XFOIL ncrit=9
31 | 500000 | 0.5 | JavaFoil+Calcfoil stall+Eppler ext transition
32 | 500000 | 0.5 | XFOIL ncrit=9
33 | 750000 | 0 | JavaFoil+Calcfoil stall+Eppler ext transition
34 | 750000 | 0 | XFOIL ncrit=9
35 | 750000 | 0.1 | JavaFoil+Calcfoil stall+Eppler ext transition
36 | 750000 | 0.1 | XFOIL ncrit=9
37 | 750000 | 0.25 | JavaFoil+Calcfoil stall+Eppler ext transition
38 | 750000 | 0.25 | XFOIL ncrit=9
39 | 750000 | 0.5 | JavaFoil+Calcfoil stall+Eppler ext transition
40 | 750000 | 0.5 | XFOIL ncrit=9
41 | 1000000 | 0 | JavaFoil+Calcfoil stall+Eppler ext transition
42 | 1000000 | 0 | XFOIL ncrit=9
43 | 1000000 | 0.1 | JavaFoil+Calcfoil stall+Eppler ext transition
44 | 1000000 | 0.1 | XFOIL ncrit=9
45 | 1000000 | 0.25 | JavaFoil+Calcfoil stall+Eppler ext transition
46 | 1000000 | 0.25 | XFOIL ncrit=9
47 | 1000000 | 0.5 | JavaFoil+Calcfoil stall+Eppler ext transition
48 | 1000000 | 0.5 | XFOIL ncrit=9
49 | 2000000 | 0 | JavaFoil+Calcfoil stall+Eppler ext transition
50 | 2000000 | 0 | XFOIL ncrit=9
51 | 2000000 | 0.1 | JavaFoil+Calcfoil stall+Eppler ext transition
52 | 2000000 | 0.1 | XFOIL ncrit=9
53 | 2000000 | 0.25 | JavaFoil+Calcfoil stall+Eppler ext transition
54 | 2000000 | 0.25 | XFOIL ncrit=9
55 | 2000000 | 0.5 | JavaFoil+Calcfoil stall+Eppler ext transition
56 | 2000000 | 0.5 | XFOIL ncrit=9
57 | 3000000 | 0 | JavaFoil+Calcfoil stall+Eppler ext transition
58 | 3000000 | 0 | XFOIL ncrit=9
59 | 3000000 | 0.1 | JavaFoil+Calcfoil stall+Eppler ext transition
60 | 3000000 | 0.1 | XFOIL ncrit=9
61 | 3000000 | 0.25 | JavaFoil+Calcfoil stall+Eppler ext transition
62 | 3000000 | 0.25 | XFOIL ncrit=9
63 | 3000000 | 0.5 | JavaFoil+Calcfoil stall+Eppler ext transition
64 | 3000000 | 0.5 | XFOIL ncrit=9
65 | 4000000 | 0 | JavaFoil+Calcfoil stall+Eppler ext transition
66 | 4000000 | 0 | XFOIL ncrit=9
67 | 4000000 | 0.1 | JavaFoil+Calcfoil stall+Eppler ext transition
68 | 4000000 | 0.1 | XFOIL ncrit=9
69 | 4000000 | 0.25 | JavaFoil+Calcfoil stall+Eppler ext transition
70 | 4000000 | 0.25 | XFOIL ncrit=9
71 | 4000000 | 0.5 | JavaFoil+Calcfoil stall+Eppler ext transition
72 | 4000000 | 0.5 | XFOIL ncrit=9
73 | 5000000 | 0 | JavaFoil+Calcfoil stall+Eppler ext transition
74 | 5000000 | 0 | XFOIL ncrit=9
75 | 5000000 | 0.1 | JavaFoil+Calcfoil stall+Eppler ext transition
76 | 5000000 | 0.1 | XFOIL ncrit=9
77 | 5000000 | 0.25 | JavaFoil+Calcfoil stall+Eppler ext transition
78 | 5000000 | 0.25 | XFOIL ncrit=9
79 | 5000000 | 0.5 | JavaFoil+Calcfoil stall+Eppler ext transition
80 | 5000000 | 0.5 | XFOIL ncrit=9
81 | 6000000 | 0 | JavaFoil+Calcfoil stall+Eppler ext transition
82 | 6000000 | 0 | XFOIL ncrit=9
83 | 6000000 | 0.1 | JavaFoil+Calcfoil stall+Eppler ext transition
84 | 6000000 | 0.1 | XFOIL ncrit=9
85 | 6000000 | 0.25 | JavaFoil+Calcfoil stall+Eppler ext transition
86 | 6000000 | 0.25 | XFOIL ncrit=9
87 | 6000000 | 0.5 | JavaFoil+Calcfoil stall+Eppler ext transition
88 | 6000000 | 0.5 | XFOIL ncrit=9
89 | 7000000 | 0 | JavaFoil+Calcfoil stall+Eppler ext transition
90 | 7000000 | 0 | XFOIL ncrit=9
91 | 7000000 | 0.1 | JavaFoil+Calcfoil stall+Eppler ext transition
92 | 7000000 | 0.1 | XFOIL ncrit=9
93 | 7000000 | 0.25 | JavaFoil+Calcfoil stall+Eppler ext transition
94 | 7000000 | 0.25 | XFOIL ncrit=9
95 | 7000000 | 0.5 | JavaFoil+Calcfoil stall+Eppler ext transition
96 | 7000000 | 0.5 | XFOIL ncrit=9
97 | 8000000 | 0 | JavaFoil+Calcfoil stall+Eppler ext transition
98 | 8000000 | 0 | XFOIL ncrit=9
99 | 8000000 | 0.1 | JavaFoil+Calcfoil stall+Eppler ext transition
100 | 8000000 | 0.1 | XFOIL ncrit=9
101 | 8000000 | 0.25 | JavaFoil+Calcfoil stall+Eppler ext transition
102 | 8000000 | 0.25 | XFOIL ncrit=9
103 | 8000000 | 0.5 | JavaFoil+Calcfoil stall+Eppler ext transition
104 | 8000000 | 0.5 | XFOIL ncrit=9
105 | 10000000 | 0 | JavaFoil+Calcfoil stall+Eppler ext transition
106 | 10000000 | 0 | XFOIL ncrit=9
107 | 10000000 | 0.1 | JavaFoil+Calcfoil stall+Eppler ext transition
108 | 10000000 | 0.1 | XFOIL ncrit=9
109 | 10000000 | 0.25 | JavaFoil+Calcfoil stall+Eppler ext transition
110 | 10000000 | 0.25 | XFOIL ncrit=9
111 | 10000000 | 0.5 | JavaFoil+Calcfoil stall+Eppler ext transition
112 | 10000000 | 0.5 | XFOIL ncrit=9
113 | 12000000 | 0 | JavaFoil+Calcfoil stall+Eppler ext transition
114 | 12000000 | 0 | XFOIL ncrit=9
115 | 12000000 | 0.1 | JavaFoil+Calcfoil stall+Eppler ext transition
116 | 12000000 | 0.1 | XFOIL ncrit=9
117 | 12000000 | 0.25 | JavaFoil+Calcfoil stall+Eppler ext transition
118 | 12000000 | 0.25 | XFOIL ncrit=9
119 | 12000000 | 0.5 | JavaFoil+Calcfoil stall+Eppler ext transition
120 | 12000000 | 0.5 | XFOIL ncrit=9
121 | 14000000 | 0 | JavaFoil+Calcfoil stall+Eppler ext transition
122 | 14000000 | 0 | XFOIL ncrit=9
123 | 14000000 | 0.1 | JavaFoil+Calcfoil stall+Eppler ext transition
124 | 14000000 | 0.1 | XFOIL ncrit=9
125 | 14000000 | 0.25 | JavaFoil+Calcfoil stall+Eppler ext transition
126 | 14000000 | 0.25 | XFOIL ncrit=9
127 | 14000000 | 0.5 | JavaFoil+Calcfoil stall+Eppler ext transition
128 | 14000000 | 0.5 | XFOIL ncrit=9
129 | 16000000 | 0 | JavaFoil+Calcfoil stall+Eppler ext transition
130 | 16000000 | 0 | XFOIL ncrit=9
131 | 16000000 | 0.1 | JavaFoil+Calcfoil stall+Eppler ext transition
132 | 16000000 | 0.1 | XFOIL ncrit=9
133 | 16000000 | 0.25 | JavaFoil+Calcfoil stall+Eppler ext transition
134 | 16000000 | 0.25 | XFOIL ncrit=9
135 | 16000000 | 0.5 | JavaFoil+Calcfoil stall+Eppler ext transition
136 | 16000000 | 0.5 | XFOIL ncrit=9
137 | 18000000 | 0 | JavaFoil+Calcfoil stall+Eppler ext transition
138 | 18000000 | 0 | XFOIL ncrit=9
139 | 18000000 | 0.1 | JavaFoil+Calcfoil stall+Eppler ext transition
140 | 18000000 | 0.1 | XFOIL ncrit=9
141 | 18000000 | 0.25 | JavaFoil+Calcfoil stall+Eppler ext transition
142 | 18000000 | 0.25 | XFOIL ncrit=9
143 | 18000000 | 0.5 | JavaFoil+Calcfoil stall+Eppler ext transition
144 | 18000000 | 0.5 | XFOIL ncrit=9
145 | 20000000 | 0 | JavaFoil+Calcfoil stall+Eppler ext transition
146 | 20000000 | 0 | XFOIL ncrit=9
147 | 20000000 | 0.1 | JavaFoil+Calcfoil stall+Eppler ext transition
148 | 20000000 | 0.1 | XFOIL ncrit=9
149 | 20000000 | 0.25 | JavaFoil+Calcfoil stall+Eppler ext transition
150 | 20000000 | 0.25 | XFOIL ncrit=9
151 | 20000000 | 0.5 | JavaFoil+Calcfoil stall+Eppler ext transition
152 | 20000000 | 0.5 | XFOIL ncrit=9

## 1. Re 50k Mach 0.00 (1)
BIGFOIL.COM POLAR EXPORT
GA 30-615
GA 30-615 |  |  |  | Cl Max: | 1.807 | at alpha= | 14 | deg
JavaFoil+Calcfoil stall+Eppler ext transition |  |  |  | L/D Max: | 41.364 | at alpha= | 7 | deg
Re: | 50000 |  |  | Cd Min: | 0.01927 | at alpha= | -0.5 | deg
Mach: | 0 |  |  | Cl=0 at alpha= | -4.0673 | deg
|  |  |  | @ Cl=0.1, Cd= | 0.01977
|  |  |  | @ Cl=0.4, Cd= | 0.019373
|  |  |  | @ Cl=0.6, Cd= | 0.021906
alpha (deg) | Cl | Cd | Cm | Cl/Cd
-20 | -0.728 | 0.29873 | -0.024 | -2.438
-19.5 | -0.738 | 0.28424 | -0.025 | -2.598
-19 | -0.747 | 0.25831 | -0.025 | -2.893
-18.5 | -0.755 | 0.24476 | -0.026 | -3.084
-18 | -0.761 | 0.23422 | -0.026 | -3.248
-17.5 | -0.765 | 0.2142 | -0.026 | -3.571
-17 | -0.767 | 0.20678 | -0.026 | -3.711
-16.5 | -0.768 | 0.19414 | -0.027 | -3.954
-16 | -0.766 | 0.18694 | -0.027 | -4.096
-15.5 | -0.761 | 0.17196 | -0.027 | -4.428
-15 | -0.755 | 0.16102 | -0.028 | -4.686
-14.5 | -0.745 | 0.15031 | -0.028 | -4.957
-14 | -0.733 | 0.14356 | -0.029 | -5.104
-13.5 | -0.718 | 0.13503 | -0.029 | -5.314
-13 | -0.7 | 0.12663 | -0.03 | -5.526
-12.5 | -0.679 | 0.11698 | -0.03 | -5.804
-12 | -0.655 | 0.11118 | -0.031 | -5.894
-11.5 | -0.629 | 0.10303 | -0.031 | -6.102
-11 | -0.6 | 0.09469 | -0.032 | -6.331
-10.5 | -0.568 | 0.08974 | -0.033 | -6.326
-10 | -0.533 | 0.08316 | -0.033 | -6.414
-9.5 | -0.497 | 0.07859 | -0.034 | -6.32
-9 | -0.458 | 0.07298 | -0.035 | -6.27
-8.5 | -0.416 | 0.06885 | -0.035 | -6.049
-8 | -0.374 | 0.06514 | -0.036 | -5.738
-7.5 | -0.33 | 0.06084 | -0.037 | -5.417
-7 | -0.284 | 0.05884 | -0.037 | -4.829
-6.5 | -0.238 | 0.05544 | -0.037 | -4.288
-6 | -0.191 | 0.05248 | -0.039 | -3.631
-5.5 | -0.143 | 0.04922 | -0.042 | -2.898
-5 | -0.094 | 0.04674 | -0.044 | -2.006
-4.5 | -0.045 | 0.04059 | -0.055 | -1.112
-4 | 0.007 | 0.01989 | -0.08 | 0.365
-3.5 | 0.069 | 0.01961 | -0.08 | 3.507
-3 | 0.131 | 0.01993 | -0.08 | 6.551
-2.5 | 0.192 | 0.01978 | -0.081 | 9.731
-2 | 0.255 | 0.01961 | -0.081 | 12.98
-1.5 | 0.317 | 0.01951 | -0.082 | 16.256
-1 | 0.378 | 0.01943 | -0.082 | 19.481
-0.5 | 0.44 | 0.01927 | -0.083 | 22.846
0 | 0.48 | 0.02099 | -0.083 | 22.858
0.5 | 0.538 | 0.02159 | -0.083 | 24.907
1 | 0.595 | 0.02189 | -0.084 | 27.182
1.5 | 0.653 | 0.02208 | -0.084 | 29.552
2 | 0.709 | 0.02244 | -0.085 | 31.606
2.5 | 0.766 | 0.02327 | -0.085 | 32.933
3 | 0.826 | 0.02373 | -0.086 | 34.805
3.5 | 0.885 | 0.02439 | -0.087 | 36.259
4 | 0.948 | 0.02488 | -0.088 | 38.098
4.5 | 1.007 | 0.02555 | -0.089 | 39.408
5 | 1.064 | 0.02652 | -0.089 | 40.111
5.5 | 1.121 | 0.02745 | -0.09 | 40.834
6 | 1.178 | 0.02864 | -0.091 | 41.125
6.5 | 1.233 | 0.02994 | -0.091 | 41.185
7 | 1.287 | 0.03112 | -0.092 | 41.364
7.5 | 1.34 | 0.03269 | -0.092 | 40.977
8 | 1.391 | 0.03446 | -0.093 | 40.376
8.5 | 1.442 | 0.03634 | -0.093 | 39.68
9 | 1.491 | 0.0389 | -0.093 | 38.336
9.5 | 1.539 | 0.04124 | -0.094 | 37.309
10 | 1.585 | 0.04406 | -0.094 | 35.972
10.5 | 1.626 | 0.04685 | -0.094 | 34.701
11 | 1.665 | 0.04984 | -0.095 | 33.401
11.5 | 1.7 | 0.05327 | -0.095 | 31.911
12 | 1.732 | 0.05693 | -0.095 | 30.428
12.5 | 1.758 | 0.06131 | -0.094 | 28.68
13 | 1.779 | 0.06637 | -0.094 | 26.805
13.5 | 1.795 | 0.07213 | -0.093 | 24.881
14 | 1.807 | 0.07904 | -0.093 | 22.864
14.5 | 1.799 | 0.08955 | -0.09 | 20.092
15 | 1.782 | 0.10349 | -0.087 | 17.222
15.5 | 1.774 | 0.11607 | -0.084 | 15.287
16 | 1.747 | 0.1348 | -0.078 | 12.962
16.5 | 1.719 | 0.15428 | -0.069 | 11.143
17 | 1.71 | 0.16703 | -0.064 | 10.237
17.5 | 1.698 | 0.17888 | -0.061 | 9.49
18 | 1.684 | 0.19022 | -0.057 | 8.853
18.5 | 1.67 | 0.20013 | -0.056 | 8.345
19 | 1.652 | 0.21175 | -0.053 | 7.802

## 2. Re 50k Mach 0.00 (2)
BIGFOIL.COM POLAR EXPORT
GA 30-615
GA 30-615 |  |  |  | Cl Max: | 0.7122 | at alpha= | 11 | deg
XFOIL ncrit=9 |  |  |  | L/D Max: | 6.8772 | at alpha= | 7 | deg
Re: | 50000 |  |  | Cd Min: | 0.17499 | at alpha= | 16 | deg
Mach: | 0 |  |  | Cl=0 at alpha= | 1.89 | deg
|  |  |  | @ Cl=0.1, Cd= | 0.05638
|  |  |  | @ Cl=0.4, Cd= | 0.07259
|  |  |  | @ Cl=0.6, Cd= | 0.095092
alpha (deg) | Cl | Cd | Cm | Cl/Cd
-9.5 | -0.3249 | 0.12886 | -0.0238 | -2.5213
-9 | -0.3472 | 0.12723 | -0.0197 | -2.7289
-8.5 | -0.3481 | 0.12246 | -0.0158 | -2.8426
-8 | -0.4164 | 0.12399 | -0.0123 | -3.3583
-7.5 | -0.3982 | 0.11736 | -0.0084 | -3.393
-7 | -0.401 | 0.11242 | -0.0047 | -3.567
-6.5 | -0.428 | 0.10905 | -0.0004 | -3.9248
-6 | -0.5035 | 0.10864 | 0.0058 | -4.6346
-4.5 | -0.5446 | 0.06818 | -0.0201 | -7.9877
-4 | -0.5196 | 0.05816 | -0.0231 | -8.934
-3.5 | -0.4884 | 0.05103 | -0.0239 | -9.5708
-3 | -0.4523 | 0.04609 | -0.0234 | -9.8134
-2.5 | -0.4179 | 0.04375 | -0.0219 | -9.552
-2 | -0.3811 | 0.04191 | -0.0204 | -9.0933
-1.5 | -0.3452 | 0.04088 | -0.0188 | -8.4442
-1 | -0.3079 | 0.04043 | -0.0175 | -7.6156
-0.5 | -0.272 | 0.0404 | -0.0159 | -6.7327
0 | -0.2322 | 0.0408 | -0.0149 | -5.6912
0.5 | -0.1853 | 0.04083 | -0.0148 | -4.5383
1 | -0.1132 | 0.04208 | -0.0222 | -2.6901
1.5 | -0.0546 | 0.04586 | -0.027 | -1.1906
2 | 0.0154 | 0.05046 | -0.0338 | 0.30519
2.5 | 0.0747 | 0.05447 | -0.0385 | 1.3714
3 | 0.1371 | 0.05918 | -0.0432 | 2.3167
4 | 0.2236 | 0.06568 | -0.046 | 3.4044
4.5 | 0.2888 | 0.07093 | -0.0502 | 4.0716
5 | 0.3053 | 0.07323 | -0.0481 | 4.1691
5.5 | 0.4563 | 0.07221 | -0.0523 | 6.3191
6 | 0.4703 | 0.07566 | -0.0503 | 6.216
6.5 | 0.4936 | 0.07922 | -0.0492 | 6.2307
7 | 0.5607 | 0.08153 | -0.0501 | 6.8772
7.5 | 0.5671 | 0.0859 | -0.0483 | 6.6019
8 | 0.5818 | 0.09034 | -0.0473 | 6.4401
8.5 | 0.5993 | 0.0949 | -0.0466 | 6.3151
9 | 0.617 | 0.09976 | -0.0461 | 6.1848
9.5 | 0.6349 | 0.10476 | -0.0458 | 6.0605
10 | 0.6463 | 0.11065 | -0.046 | 5.8409
10.5 | 0.6953 | 0.11389 | -0.0454 | 6.105
11 | 0.7122 | 0.11976 | -0.0456 | 5.9469
13 | 0.5384 | 0.14778 | -0.0427 | 3.6433
13.5 | 0.5407 | 0.15075 | -0.0434 | 3.5867
14 | 0.55 | 0.15487 | -0.0444 | 3.5514
14.5 | 0.5607 | 0.15934 | -0.0457 | 3.5189
15 | 0.5716 | 0.16392 | -0.047 | 3.4871
15.5 | 0.5839 | 0.1689 | -0.0485 | 3.4571
16 | 0.6015 | 0.17499 | -0.0499 | 3.4373

## 3. Re 50k Mach 0.10 (1)
BIGFOIL.COM POLAR EXPORT
GA 30-615
GA 30-615 |  |  |  | Cl Max: | 1.799 | at alpha= | 14 | deg
JavaFoil+Calcfoil stall+Eppler ext transition |  |  |  | L/D Max: | 41.187 | at alpha= | 7 | deg
Re: | 50000 |  |  | Cd Min: | 0.01929 | at alpha= | -0.5 | deg
Mach: | 0.1 |  |  | Cl=0 at alpha= | -4.0673 | deg
|  |  |  | @ Cl=0.1, Cd= | 0.019835
|  |  |  | @ Cl=0.4, Cd= | 0.019474
|  |  |  | @ Cl=0.6, Cd= | 0.022064
alpha (deg) | Cl | Cd | Cm | Cl/Cd
-20 | -0.684 | 0.31072 | -0.024 | -2.201
-19.5 | -0.697 | 0.28853 | -0.024 | -2.416
-19 | -0.709 | 0.27412 | -0.025 | -2.587
-18.5 | -0.72 | 0.25029 | -0.025 | -2.876
-18 | -0.729 | 0.24234 | -0.026 | -3.008
-17.5 | -0.736 | 0.23129 | -0.026 | -3.183
-17 | -0.742 | 0.2191 | -0.026 | -3.385
-16.5 | -0.745 | 0.20003 | -0.026 | -3.724
-16 | -0.746 | 0.18866 | -0.027 | -3.953
-15.5 | -0.744 | 0.17802 | -0.028 | -4.181
-15 | -0.74 | 0.16225 | -0.028 | -4.56
-14.5 | -0.733 | 0.15157 | -0.028 | -4.835
-14 | -0.723 | 0.14855 | -0.029 | -4.867
-13.5 | -0.71 | 0.13911 | -0.029 | -5.102
-13 | -0.694 | 0.12678 | -0.03 | -5.471
-12.5 | -0.674 | 0.1208 | -0.03 | -5.583
-12 | -0.652 | 0.11158 | -0.031 | -5.843
-11.5 | -0.627 | 0.10574 | -0.032 | -5.927
-11 | -0.598 | 0.09693 | -0.032 | -6.174
-10.5 | -0.567 | 0.09005 | -0.033 | -6.3
-10 | -0.534 | 0.08478 | -0.034 | -6.294
-9.5 | -0.497 | 0.07935 | -0.034 | -6.268
-9 | -0.459 | 0.07407 | -0.035 | -6.191
-8.5 | -0.418 | 0.06885 | -0.035 | -6.064
-8 | -0.375 | 0.06512 | -0.036 | -5.756
-7.5 | -0.331 | 0.0614 | -0.037 | -5.386
-7 | -0.285 | 0.05929 | -0.037 | -4.812
-6.5 | -0.239 | 0.05579 | -0.038 | -4.28
-6 | -0.191 | 0.05271 | -0.039 | -3.63
-5.5 | -0.143 | 0.04942 | -0.042 | -2.899
-5 | -0.094 | 0.04658 | -0.045 | -2.025
-4.5 | -0.045 | 0.04167 | -0.053 | -1.082
-4 | 0.007 | 0.01996 | -0.08 | 0.366
-3.5 | 0.069 | 0.01972 | -0.08 | 3.505
-3 | 0.131 | 0.01995 | -0.081 | 6.578
-2.5 | 0.193 | 0.0198 | -0.081 | 9.771
-2 | 0.256 | 0.01964 | -0.082 | 13.028
-1.5 | 0.319 | 0.01953 | -0.082 | 16.326
-1 | 0.38 | 0.01956 | -0.083 | 19.446
-0.5 | 0.443 | 0.01929 | -0.083 | 22.94
0 | 0.482 | 0.02117 | -0.083 | 22.763
0.5 | 0.54 | 0.02167 | -0.084 | 24.928
1 | 0.598 | 0.02206 | -0.084 | 27.114
1.5 | 0.655 | 0.02218 | -0.085 | 29.544
2 | 0.713 | 0.02253 | -0.085 | 31.634
2.5 | 0.77 | 0.02335 | -0.086 | 32.98
3 | 0.83 | 0.02383 | -0.086 | 34.816
3.5 | 0.889 | 0.02452 | -0.087 | 36.235
4 | 0.953 | 0.02497 | -0.089 | 38.181
4.5 | 1.011 | 0.0257 | -0.089 | 39.355
5 | 1.069 | 0.02668 | -0.09 | 40.045
5.5 | 1.126 | 0.02793 | -0.09 | 40.311
6 | 1.183 | 0.02914 | -0.091 | 40.604
6.5 | 1.238 | 0.03021 | -0.092 | 41.001
7 | 1.293 | 0.03139 | -0.092 | 41.187
7.5 | 1.345 | 0.03302 | -0.093 | 40.74
8 | 1.397 | 0.03482 | -0.093 | 40.128
8.5 | 1.448 | 0.03677 | -0.093 | 39.375
9 | 1.497 | 0.03941 | -0.094 | 37.992
9.5 | 1.544 | 0.04179 | -0.094 | 36.955
10 | 1.59 | 0.04464 | -0.095 | 35.624
10.5 | 1.631 | 0.04746 | -0.095 | 34.361
11 | 1.669 | 0.05057 | -0.095 | 33.009
11.5 | 1.704 | 0.05411 | -0.095 | 31.49
12 | 1.735 | 0.05803 | -0.095 | 29.904
12.5 | 1.76 | 0.06249 | -0.095 | 28.171
13 | 1.779 | 0.06795 | -0.094 | 26.183
13.5 | 1.792 | 0.07437 | -0.093 | 24.1
14 | 1.799 | 0.08196 | -0.092 | 21.954
14.5 | 1.785 | 0.09405 | -0.089 | 18.984
15 | 1.77 | 0.10778 | -0.086 | 16.423
15.5 | 1.749 | 0.12458 | -0.081 | 14.037
16 | 1.726 | 0.14183 | -0.075 | 12.169
16.5 | 1.708 | 0.15766 | -0.068 | 10.835
17 | 1.697 | 0.17056 | -0.064 | 9.951
17.5 | 1.681 | 0.18274 | -0.059 | 9.201
18 | 1.666 | 0.19376 | -0.057 | 8.599
18.5 | 1.648 | 0.2051 | -0.054 | 8.035
19 | 1.627 | 0.21846 | -0.053 | 7.449

## 4. Re 50k Mach 0.10 (2)
BIGFOIL.COM POLAR EXPORT
GA 30-615
GA 30-615 |  |  |  | Cl Max: | 0.7071 | at alpha= | 11 | deg
XFOIL ncrit=9 |  |  |  | L/D Max: | 6.6525 | at alpha= | 7 | deg
Re: | 50000 |  |  | Cd Min: | 0.12942 | at alpha= | -9.5 | deg
Mach: | 0.1 |  |  | Cl=0 at alpha= | 1.8701 | deg
|  |  |  | @ Cl=0.1, Cd= | 0.056507
|  |  |  | @ Cl=0.4, Cd= | 0.081379
|  |  |  | @ Cl=0.6, Cd= | 0.096312
alpha (deg) | Cl | Cd | Cm | Cl/Cd
-9.5 | -0.3229 | 0.12942 | -0.0237 | -2.495
-9 | -0.3474 | 0.12803 | -0.0197 | -2.7134
-8.5 | -0.3465 | 0.12308 | -0.0158 | -2.8152
-8 | -0.4162 | 0.1248 | -0.0124 | -3.3349
-7.5 | -0.3985 | 0.11816 | -0.0085 | -3.3725
-7 | -0.3982 | 0.113 | -0.0048 | -3.5239
-6.5 | -0.4221 | 0.1095 | -0.0006 | -3.8548
-6 | -0.5031 | 0.10945 | 0.0057 | -4.5966
-5.5 | -0.5256 | 0.10504 | 0.0095 | -5.0038
-4.5 | -0.5465 | 0.06878 | -0.0205 | -7.9456
-4 | -0.5225 | 0.05962 | -0.0226 | -8.7638
-3.5 | -0.4921 | 0.05213 | -0.0238 | -9.4399
-3 | -0.4565 | 0.04689 | -0.0236 | -9.7356
-2.5 | -0.422 | 0.04437 | -0.022 | -9.5109
-2 | -0.3852 | 0.04239 | -0.0206 | -9.087
-1.5 | -0.3484 | 0.04119 | -0.0191 | -8.4584
-1 | -0.311 | 0.04071 | -0.0177 | -7.6394
-0.5 | -0.2747 | 0.04065 | -0.0161 | -6.7577
0 | -0.2352 | 0.04107 | -0.0151 | -5.7268
0.5 | -0.189 | 0.04122 | -0.0151 | -4.5852
1 | -0.1154 | 0.04223 | -0.0223 | -2.7327
1.5 | -0.0524 | 0.04629 | -0.0278 | -1.132
2 | 0.0184 | 0.05092 | -0.0347 | 0.36135
2.5 | 0.0767 | 0.05479 | -0.0391 | 1.3999
3 | 0.1307 | 0.05877 | -0.0424 | 2.2239
3.5 | 0.1995 | 0.06399 | -0.0477 | 3.1177
4 | 0.225 | 0.06592 | -0.0463 | 3.4132
4.5 | 0.2828 | 0.07088 | -0.0496 | 3.9898
5 | 0.3053 | 0.07336 | -0.0481 | 4.1617
5.5 | 0.3628 | 0.07841 | -0.0509 | 4.627
6 | 0.3815 | 0.08174 | -0.0497 | 4.6672
6.5 | 0.4933 | 0.07956 | -0.0492 | 6.2004
7 | 0.5477 | 0.08233 | -0.0494 | 6.6525
7.5 | 0.5597 | 0.08658 | -0.048 | 6.4645
8 | 0.5772 | 0.09096 | -0.0471 | 6.3456
8.5 | 0.5967 | 0.09548 | -0.0465 | 6.2495
9 | 0.6159 | 0.10032 | -0.0461 | 6.1394
9.5 | 0.6618 | 0.1036 | -0.0457 | 6.388
10 | 0.6437 | 0.11138 | -0.046 | 5.7793
10.5 | 0.6604 | 0.1176 | -0.0466 | 5.6156
11 | 0.7071 | 0.12096 | -0.0459 | 5.8457

## 5. Re 50k Mach 0.25 (1)
BIGFOIL.COM POLAR EXPORT
GA 30-615
GA 30-615 |  |  |  | Cl Max: | 1.769 | at alpha= | 13 | deg
JavaFoil+Calcfoil stall+Eppler ext transition |  |  |  | L/D Max: | 40.071 | at alpha= | 7 | deg
Re: | 50000 |  |  | Cd Min: | 0.01965 | at alpha= | -0.5 | deg
Mach: | 0.25 |  |  | Cl=0 at alpha= | -4.0577 | deg
|  |  |  | @ Cl=0.1, Cd= | 0.02007
|  |  |  | @ Cl=0.4, Cd= | 0.019891
|  |  |  | @ Cl=0.6, Cd= | 0.02246
alpha (deg) | Cl | Cd | Cm | Cl/Cd
-18.5 | -0.392 | 0.41392 | -0.024 | -0.948
-18 | -0.435 | 0.34856 | -0.025 | -1.247
-17.5 | -0.474 | 0.32884 | -0.025 | -1.44
-17 | -0.509 | 0.28857 | -0.025 | -1.764
-16.5 | -0.541 | 0.2614 | -0.026 | -2.069
-16 | -0.569 | 0.24027 | -0.026 | -2.366
-15.5 | -0.592 | 0.21804 | -0.027 | -2.715
-15 | -0.611 | 0.20431 | -0.028 | -2.991
-14.5 | -0.625 | 0.18114 | -0.028 | -3.453
-14 | -0.635 | 0.16651 | -0.028 | -3.812
-13.5 | -0.639 | 0.15873 | -0.029 | -4.026
-13 | -0.638 | 0.14526 | -0.029 | -4.393
-12.5 | -0.632 | 0.13052 | -0.03 | -4.844
-12 | -0.621 | 0.12006 | -0.031 | -5.175
-11.5 | -0.605 | 0.11168 | -0.031 | -5.421
-11 | -0.585 | 0.1057 | -0.032 | -5.533
-10.5 | -0.56 | 0.09509 | -0.033 | -5.889
-10 | -0.531 | 0.08886 | -0.034 | -5.976
-9.5 | -0.498 | 0.08334 | -0.034 | -5.981
-9 | -0.462 | 0.0776 | -0.035 | -5.953
-8.5 | -0.422 | 0.07424 | -0.035 | -5.69
-8 | -0.381 | 0.06838 | -0.036 | -5.565
-7.5 | -0.337 | 0.06421 | -0.037 | -5.243
-7 | -0.291 | 0.06051 | -0.037 | -4.81
-6.5 | -0.244 | 0.05697 | -0.038 | -4.283
-6 | -0.196 | 0.05363 | -0.039 | -3.649
-5.5 | -0.146 | 0.05085 | -0.041 | -2.88
-5 | -0.096 | 0.04785 | -0.044 | -2.016
-4.5 | -0.046 | 0.04428 | -0.049 | -1.033
-4 | 0.006 | 0.03518 | -0.063 | 0.183
-3.5 | 0.071 | 0.01992 | -0.082 | 3.562
-3 | 0.135 | 0.02025 | -0.083 | 6.655
-2.5 | 0.199 | 0.0201 | -0.083 | 9.885
-2 | 0.263 | 0.01996 | -0.084 | 13.166
-1.5 | 0.328 | 0.01986 | -0.084 | 16.49
-1 | 0.391 | 0.01993 | -0.085 | 19.611
-0.5 | 0.455 | 0.01965 | -0.085 | 23.131
0 | 0.494 | 0.02154 | -0.086 | 22.954
0.5 | 0.554 | 0.02221 | -0.086 | 24.943
1 | 0.613 | 0.02253 | -0.086 | 27.215
1.5 | 0.672 | 0.02276 | -0.087 | 29.52
2 | 0.73 | 0.02315 | -0.087 | 31.549
2.5 | 0.791 | 0.02397 | -0.088 | 32.994
3 | 0.851 | 0.02454 | -0.089 | 34.701
3.5 | 0.912 | 0.02526 | -0.089 | 36.104
4 | 0.978 | 0.02585 | -0.091 | 37.838
4.5 | 1.037 | 0.02665 | -0.091 | 38.909
5 | 1.095 | 0.02776 | -0.092 | 39.458
5.5 | 1.154 | 0.02896 | -0.093 | 39.858
6 | 1.212 | 0.03047 | -0.093 | 39.785
6.5 | 1.268 | 0.03199 | -0.094 | 39.649
7 | 1.323 | 0.03303 | -0.094 | 40.071
7.5 | 1.377 | 0.03487 | -0.095 | 39.475
8 | 1.429 | 0.03686 | -0.095 | 38.754
8.5 | 1.479 | 0.03907 | -0.096 | 37.856
9 | 1.529 | 0.0421 | -0.096 | 36.311
9.5 | 1.577 | 0.04513 | -0.097 | 34.946
10 | 1.618 | 0.04808 | -0.097 | 33.659
10.5 | 1.657 | 0.05141 | -0.097 | 32.231
11 | 1.692 | 0.05437 | -0.097 | 31.109
11.5 | 1.723 | 0.05955 | -0.097 | 28.929
12 | 1.747 | 0.06445 | -0.096 | 27.101
12.5 | 1.762 | 0.07044 | -0.096 | 25.014
13 | 1.769 | 0.07792 | -0.095 | 22.705
13.5 | 1.763 | 0.08757 | -0.093 | 20.129
14 | 1.73 | 0.10422 | -0.087 | 16.598
14.5 | 1.726 | 0.11415 | -0.086 | 15.117
15 | 1.681 | 0.13573 | -0.077 | 12.383
15.5 | 1.648 | 0.15419 | -0.068 | 10.691
16 | 1.632 | 0.16694 | -0.063 | 9.776
16.5 | 1.614 | 0.17936 | -0.058 | 8.999
17 | 1.587 | 0.19183 | -0.054 | 8.275
17.5 | 1.552 | 0.20538 | -0.052 | 7.557
18 | 1.51 | 0.22056 | -0.05 | 6.848

## 6. Re 50k Mach 0.25 (2)
BIGFOIL.COM POLAR EXPORT
GA 30-615
GA 30-615 |  |  |  | Cl Max: | 0.6929 | at alpha= | 11 | deg
XFOIL ncrit=9 |  |  |  | L/D Max: | 6.3371 | at alpha= | 8 | deg
Re: | 50000 |  |  | Cd Min: | 0.13242 | at alpha= | -9 | deg
Mach: | 0.25 |  |  | Cl=0 at alpha= | 1.8554 | deg
|  |  |  | @ Cl=0.1, Cd= | 0.057926
|  |  |  | @ Cl=0.4, Cd= | 0.074595
|  |  |  | @ Cl=0.6, Cd= | 0.096995
alpha (deg) | Cl | Cd | Cm | Cl/Cd
-9 | -0.3494 | 0.13242 | -0.0197 | -2.6386
-8.5 | -0.3399 | 0.12652 | -0.0158 | -2.6865
-8 | -0.3654 | 0.12379 | -0.0127 | -2.9518
-7.5 | -0.4006 | 0.12258 | -0.0089 | -3.2681
-7 | -0.3876 | 0.11629 | -0.0054 | -3.333
-6.5 | -0.4025 | 0.11238 | -0.0015 | -3.5816
-6 | -0.4242 | 0.10869 | 0.0028 | -3.9028
-5.5 | -0.4571 | 0.10532 | 0.0081 | -4.3401
-5 | -0.4949 | 0.10186 | 0.0141 | -4.8586
-4 | -0.5355 | 0.06715 | -0.0199 | -7.9747
-3.5 | -0.5106 | 0.05868 | -0.0223 | -8.7014
-3 | -0.478 | 0.05183 | -0.0235 | -9.2225
-2.5 | -0.4425 | 0.04753 | -0.0229 | -9.3099
-2 | -0.4046 | 0.04474 | -0.0218 | -9.0434
-1.5 | -0.3674 | 0.04326 | -0.0202 | -8.4928
-1 | -0.3288 | 0.04237 | -0.0188 | -7.7602
-0.5 | -0.2902 | 0.04215 | -0.0175 | -6.8849
0 | -0.2519 | 0.0424 | -0.0161 | -5.941
0.5 | -0.2083 | 0.04299 | -0.0156 | -4.8453
1 | -0.13 | 0.04297 | -0.0221 | -3.0254
1.5 | -0.0484 | 0.04799 | -0.031 | -1.0085
2 | 0.0197 | 0.05231 | -0.037 | 0.3766
2.5 | 0.08 | 0.05646 | -0.0413 | 1.4169
3 | 0.1471 | 0.06138 | -0.0463 | 2.3965
3.5 | 0.1871 | 0.064 | -0.0468 | 2.9234
4 | 0.2307 | 0.06785 | -0.048 | 3.4001
4.5 | 0.2906 | 0.0724 | -0.0509 | 4.0138
5 | 0.3106 | 0.07517 | -0.0492 | 4.132
5.5 | 0.4318 | 0.07439 | -0.0507 | 5.8045
6 | 0.4751 | 0.07756 | -0.0504 | 6.1256
6.5 | 0.4943 | 0.08134 | -0.049 | 6.077
7 | 0.5188 | 0.08525 | -0.0482 | 6.0856
7.5 | 0.5531 | 0.08904 | -0.0478 | 6.2118
8 | 0.5884 | 0.09285 | -0.0473 | 6.3371
8.5 | 0.602 | 0.09771 | -0.0465 | 6.1611
9 | 0.6177 | 0.10284 | -0.0461 | 6.0064
9.5 | 0.6329 | 0.10818 | -0.0459 | 5.8504
10 | 0.6486 | 0.1138 | -0.0459 | 5.6995
10.5 | 0.6495 | 0.12192 | -0.0476 | 5.3273
11 | 0.6929 | 0.12581 | -0.0469 | 5.5075

## 7. Re 50k Mach 0.50 (1)
BIGFOIL.COM POLAR EXPORT
GA 30-615
GA 30-615 |  |  |  | Cl Max: | 1.67 | at alpha= | 10 | deg
JavaFoil+Calcfoil stall+Eppler ext transition |  |  |  | L/D Max: | 36.424 | at alpha= | 5 | deg
Re: | 50000 |  |  | Cd Min: | 0.02109 | at alpha= | -2.5 | deg
Mach: | 0.5 |  |  | Cl=0 at alpha= | -4.0614 | deg
|  |  |  | @ Cl=0.1, Cd= | 0.033881
|  |  |  | @ Cl=0.4, Cd= | 0.021445
|  |  |  | @ Cl=0.6, Cd= | 0.02454
alpha (deg) | Cl | Cd | Cm | Cl/Cd
-20 | -0.908 | 0.4449 | -0.042 | -2.04
-19.5 | -0.88 | 0.45344 | -0.042 | -1.941
-19 | -0.852 | 0.45365 | -0.042 | -1.879
-18.5 | -0.825 | 0.43437 | -0.042 | -1.899
-18 | -0.797 | 0.42735 | -0.043 | -1.865
-17.5 | -0.769 | 0.42901 | -0.043 | -1.793
-17 | -0.742 | 0.38262 | -0.044 | -1.938
-16.5 | -0.713 | 0.33828 | -0.044 | -2.109
-16 | -0.682 | 0.3437 | -0.04 | -1.985
-15.5 | -0.654 | 0.34016 | -0.04 | -1.922
-15 | -0.626 | 0.32772 | -0.04 | -1.909
-14.5 | -0.598 | 0.31824 | -0.04 | -1.878
-14 | -0.569 | 0.31134 | -0.04 | -1.829
-13.5 | -0.541 | 0.31016 | -0.041 | -1.745
-13 | -0.513 | 0.31517 | -0.041 | -1.628
-12.5 | -0.485 | 0.31038 | -0.041 | -1.561
-12 | -0.456 | 0.2992 | -0.042 | -1.525
-11.5 | -0.427 | 0.24463 | -0.038 | -1.744
-11 | -0.398 | 0.2309 | -0.037 | -1.724
-10.5 | -0.37 | 0.21735 | -0.038 | -1.7
-10 | -0.341 | 0.22033 | -0.037 | -1.548
-9.5 | -0.313 | 0.21733 | -0.037 | -1.438
-9 | -0.284 | 0.20234 | -0.034 | -1.401
-8.5 | -0.255 | 0.20736 | -0.034 | -1.23
-8 | -0.339 | 0.10352 | -0.034 | -3.278
-7.5 | -0.333 | 0.08198 | -0.037 | -4.064
-7 | -0.302 | 0.07332 | -0.039 | -4.116
-6.5 | -0.26 | 0.06503 | -0.04 | -3.996
-6 | -0.212 | 0.06009 | -0.041 | -3.526
-5.5 | -0.16 | 0.05598 | -0.042 | -2.858
-5 | -0.106 | 0.05231 | -0.043 | -2.022
-4.5 | -0.05 | 0.04909 | -0.047 | -1.022
-4 | 0.007 | 0.04564 | -0.053 | 0.15
-3.5 | 0.065 | 0.04266 | -0.058 | 1.531
-3 | 0.15 | 0.02134 | -0.092 | 7.036
-2.5 | 0.222 | 0.02109 | -0.092 | 10.51
-2 | 0.293 | 0.02151 | -0.093 | 13.639
-1.5 | 0.366 | 0.02143 | -0.093 | 17.083
-1 | 0.436 | 0.02146 | -0.094 | 20.336
-0.5 | 0.508 | 0.02123 | -0.094 | 23.909
0 | 0.548 | 0.02414 | -0.095 | 22.687
0.5 | 0.613 | 0.02464 | -0.095 | 24.897
1 | 0.679 | 0.02517 | -0.095 | 26.969
1.5 | 0.745 | 0.0258 | -0.096 | 28.861
2 | 0.812 | 0.0259 | -0.097 | 31.366
2.5 | 0.879 | 0.027 | -0.098 | 32.557
3 | 0.953 | 0.02774 | -0.099 | 34.351
3.5 | 1.018 | 0.02888 | -0.1 | 35.259
4 | 1.083 | 0.03028 | -0.101 | 35.775
4.5 | 1.148 | 0.0318 | -0.101 | 36.103
5 | 1.212 | 0.03328 | -0.102 | 36.424
5.5 | 1.274 | 0.03528 | -0.103 | 36.119
6 | 1.334 | 0.03752 | -0.103 | 35.569
6.5 | 1.392 | 0.03984 | -0.104 | 34.947
7 | 1.448 | 0.04299 | -0.104 | 33.688
7.5 | 1.5 | 0.04559 | -0.104 | 32.909
8 | 1.55 | 0.04934 | -0.105 | 31.409
8.5 | 1.597 | 0.0541 | -0.105 | 29.519
9 | 1.634 | 0.05927 | -0.105 | 27.571
9.5 | 1.66 | 0.0651 | -0.104 | 25.495
10 | 1.67 | 0.07295 | -0.104 | 22.896
10.5 | 1.642 | 0.08645 | -0.1 | 18.998
11 | 1.553 | 0.10877 | -0.088 | 14.28
11.5 | 1.451 | 0.13114 | -0.073 | 11.067
12 | 1.26 | 0.1555 | -0.05 | 8.103
12.5 | 0.941 | 0.22858 | -0.048 | 4.116
13 | 0.97 | 0.29603 | -0.054 | 3.276
13.5 | 1 | 0.34287 | -0.06 | 2.918
14 | 1.028 | 0.35449 | -0.061 | 2.9
14.5 | 1.055 | 0.35639 | -0.062 | 2.961
15 | 1.085 | 0.37092 | -0.065 | 2.925

## 8. Re 50k Mach 0.50 (2)
BIGFOIL.COM POLAR EXPORT
GA 30-615
GA 30-615 |  |  |  | Cl Max: | 0.6562 | at alpha= | 10.5 | deg
XFOIL ncrit=9 |  |  |  | L/D Max: | 5.3011 | at alpha= | 8 | deg
Re: | 50000 |  |  | Cd Min: | 0.13655 | at alpha= | -8 | deg
Mach: | 0.5 |  |  | Cl=0 at alpha= | 1.6639 | deg
|  |  |  | @ Cl=0.1, Cd= | 0.058172
|  |  |  | @ Cl=0.4, Cd= | 0.079082
|  |  |  | @ Cl=0.6, Cd= | 0.11875
alpha (deg) | Cl | Cd | Cm | Cl/Cd
-8 | -0.3314 | 0.13655 | -0.0134 | -2.4269
-7.5 | -0.3472 | 0.133 | -0.0107 | -2.6105
-7 | -0.3885 | 0.13267 | -0.0072 | -2.9283
-6.5 | -0.3891 | 0.12742 | -0.0037 | -3.0537
-6 | -0.388 | 0.12224 | -0.0028 | -3.1741
-5.5 | -0.3791 | 0.11651 | -0.004 | -3.2538
-4.5 | -0.4786 | 0.09952 | -0.0176 | -4.8091
-4 | -0.4806 | 0.09088 | -0.0198 | -5.2883
-3 | -0.5362 | 0.07538 | -0.0156 | -7.1133
-2.5 | -0.517 | 0.06757 | -0.0183 | -7.6513
-2 | -0.4881 | 0.06078 | -0.0206 | -8.0306
0.5 | -0.1174 | 0.05407 | -0.0418 | -2.1713
1 | -0.1548 | 0.05376 | -0.0307 | -2.8795
1.5 | -0.0738 | 0.05483 | -0.0348 | -1.346
2 | 0.1514 | 0.05916 | -0.0575 | 2.5592
2.5 | 0.1842 | 0.0616 | -0.0555 | 2.9903
3 | 0.2252 | 0.06448 | -0.0546 | 3.4926
3.5 | 0.2878 | 0.06785 | -0.0556 | 4.2417
4 | 0.3108 | 0.07079 | -0.0532 | 4.3905
4.5 | 0.3436 | 0.07415 | -0.052 | 4.6339
5 | 0.3864 | 0.07775 | -0.0516 | 4.9698
5.5 | 0.425 | 0.08153 | -0.0509 | 5.2128
6 | 0.4469 | 0.08552 | -0.0495 | 5.2257
6.5 | 0.4718 | 0.08978 | -0.0486 | 5.2551
7 | 0.4973 | 0.09434 | -0.048 | 5.2714
7.5 | 0.5242 | 0.09902 | -0.0475 | 5.2939
8 | 0.5511 | 0.10396 | -0.0473 | 5.3011
8.5 | 0.5713 | 0.10934 | -0.0472 | 5.225
9 | 0.5888 | 0.11501 | -0.0474 | 5.1196
9.5 | 0.6064 | 0.12088 | -0.0478 | 5.0165
10 | 0.6256 | 0.12717 | -0.0486 | 4.9194
10.5 | 0.6562 | 0.13408 | -0.0498 | 4.8941

## 9. Re 100k Mach 0.00 (1)
BIGFOIL.COM POLAR EXPORT
GA 30-615
GA 30-615 |  |  |  | Cl Max: | 1.881 | at alpha= | 15.5 | deg
JavaFoil+Calcfoil stall+Eppler ext transition |  |  |  | L/D Max: | 56.135 | at alpha= | 5.5 | deg
Re: | 100000 |  |  | Cd Min: | 0.01496 | at alpha= | -1.5 | deg
Mach: | 0 |  |  | Cl=0 at alpha= | -4.0574 | deg
|  |  |  | @ Cl=0.1, Cd= | 0.015415
|  |  |  | @ Cl=0.4, Cd= | 0.015101
|  |  |  | @ Cl=0.6, Cd= | 0.015945
alpha (deg) | Cl | Cd | Cm | Cl/Cd
-20 | -0.729 | 0.25102 | -0.025 | -2.902
-19.5 | -0.739 | 0.24021 | -0.025 | -3.075
-19 | -0.748 | 0.22922 | -0.026 | -3.261
-18.5 | -0.755 | 0.20829 | -0.026 | -3.625
-18 | -0.761 | 0.20192 | -0.026 | -3.769
-17.5 | -0.765 | 0.19244 | -0.027 | -3.977
-17 | -0.767 | 0.17877 | -0.027 | -4.293
-16.5 | -0.768 | 0.16672 | -0.027 | -4.606
-16 | -0.766 | 0.16184 | -0.028 | -4.733
-15.5 | -0.762 | 0.15051 | -0.028 | -5.06
-15 | -0.755 | 0.13961 | -0.028 | -5.406
-14.5 | -0.745 | 0.13286 | -0.029 | -5.61
-14 | -0.733 | 0.12524 | -0.029 | -5.852
-13.5 | -0.718 | 0.12086 | -0.03 | -5.94
-13 | -0.7 | 0.11172 | -0.031 | -6.266
-12.5 | -0.679 | 0.10363 | -0.031 | -6.555
-12 | -0.656 | 0.09867 | -0.032 | -6.645
-11.5 | -0.629 | 0.09233 | -0.033 | -6.815
-11 | -0.6 | 0.08537 | -0.033 | -7.028
-10.5 | -0.568 | 0.07972 | -0.034 | -7.126
-10 | -0.534 | 0.07507 | -0.035 | -7.111
-9.5 | -0.497 | 0.07032 | -0.035 | -7.068
-9 | -0.458 | 0.06558 | -0.036 | -6.982
-8.5 | -0.417 | 0.06177 | -0.036 | -6.747
-8 | -0.374 | 0.05845 | -0.037 | -6.399
-7.5 | -0.33 | 0.05497 | -0.038 | -6
-7 | -0.285 | 0.05187 | -0.039 | -5.485
-6.5 | -0.239 | 0.04827 | -0.043 | -4.948
-6 | -0.192 | 0.0446 | -0.047 | -4.309
-5.5 | -0.175 | 0.01739 | -0.081 | -10.043
-5 | -0.115 | 0.0169 | -0.081 | -6.783
-4.5 | -0.054 | 0.0166 | -0.082 | -3.25
-4 | 0.007 | 0.0155 | -0.083 | 0.469
-3.5 | 0.069 | 0.01529 | -0.084 | 4.5
-3 | 0.131 | 0.01554 | -0.084 | 8.405
-2.5 | 0.193 | 0.01531 | -0.085 | 12.581
-2 | 0.255 | 0.01502 | -0.086 | 16.947
-1.5 | 0.317 | 0.01496 | -0.086 | 21.209
-1 | 0.379 | 0.01517 | -0.085 | 24.951
-0.5 | 0.44 | 0.01497 | -0.085 | 29.409
0 | 0.492 | 0.01537 | -0.086 | 32.013
0.5 | 0.551 | 0.01579 | -0.086 | 34.882
1 | 0.608 | 0.01597 | -0.086 | 38.1
1.5 | 0.666 | 0.01571 | -0.086 | 42.399
2 | 0.723 | 0.01601 | -0.087 | 45.161
2.5 | 0.781 | 0.0166 | -0.087 | 47.078
3 | 0.842 | 0.01694 | -0.088 | 49.719
3.5 | 0.902 | 0.01746 | -0.089 | 51.646
4 | 0.967 | 0.01801 | -0.09 | 53.708
4.5 | 1.026 | 0.01866 | -0.091 | 55
5 | 1.083 | 0.01946 | -0.091 | 55.645
5.5 | 1.14 | 0.02031 | -0.092 | 56.135
6 | 1.196 | 0.02145 | -0.092 | 55.775
6.5 | 1.251 | 0.02258 | -0.093 | 55.382
7 | 1.304 | 0.02367 | -0.093 | 55.106
7.5 | 1.357 | 0.02502 | -0.094 | 54.245
8 | 1.409 | 0.02649 | -0.094 | 53.181
8.5 | 1.459 | 0.0281 | -0.094 | 51.929
9 | 1.508 | 0.03023 | -0.095 | 49.895
9.5 | 1.555 | 0.03232 | -0.095 | 48.131
10 | 1.6 | 0.03525 | -0.095 | 45.387
10.5 | 1.643 | 0.03742 | -0.096 | 43.896
11 | 1.683 | 0.03986 | -0.096 | 42.225
11.5 | 1.72 | 0.04247 | -0.096 | 40.509
12 | 1.755 | 0.04557 | -0.096 | 38.506
12.5 | 1.785 | 0.04853 | -0.097 | 36.779
13 | 1.811 | 0.05192 | -0.097 | 34.886
13.5 | 1.834 | 0.05554 | -0.097 | 33.025
14 | 1.852 | 0.06026 | -0.097 | 30.735
14.5 | 1.867 | 0.06474 | -0.096 | 28.829
15 | 1.876 | 0.07022 | -0.096 | 26.719
15.5 | 1.881 | 0.07682 | -0.096 | 24.489
16 | 1.881 | 0.08419 | -0.095 | 22.338
16.5 | 1.864 | 0.09536 | -0.093 | 19.543
17 | 1.836 | 0.10921 | -0.09 | 16.809
17.5 | 1.801 | 0.12509 | -0.087 | 14.397
18 | 1.754 | 0.14605 | -0.081 | 12.008
18.5 | 1.724 | 0.16092 | -0.078 | 10.715
19 | 1.686 | 0.17915 | -0.072 | 9.413
19.5 | 1.659 | 0.19232 | -0.069 | 8.627
20 | 1.63 | 0.20568 | -0.066 | 7.924

## 10. Re 100k Mach 0.00 (2)
BIGFOIL.COM POLAR EXPORT
GA 30-615
GA 30-615 |  |  |  | Cl Max: | 1.4625 | at alpha= | 16.5 | deg
XFOIL ncrit=9 |  |  |  | L/D Max: | 48.3527 | at alpha= | 8.5 | deg
Re: | 100000 |  |  | Cd Min: | 0.22037 | at alpha= | -20 | deg
Mach: | 0 |  |  | Cl=0 at alpha= | -1.9145 | deg
|  |  |  | @ Cl=0.1, Cd= | 0.030864
|  |  |  | @ Cl=0.4, Cd= | 0.030531
|  |  |  | @ Cl=0.6, Cd= | 0.031706
alpha (deg) | Cl | Cd | Cm | Cl/Cd
-20 | -0.4348 | 0.22037 | -0.0152 | -1.973
-19.5 | -0.4224 | 0.21596 | -0.0194 | -1.9559
-19 | -0.407 | 0.20993 | -0.0225 | -1.9387
-18.5 | -0.3873 | 0.2039 | -0.0245 | -1.8995
-18 | -0.3729 | 0.1987 | -0.0277 | -1.8767
-17.5 | -0.3684 | 0.1948 | -0.0323 | -1.8912
-17 | -0.3431 | 0.18717 | -0.0329 | -1.8331
-16.5 | -0.3297 | 0.18201 | -0.0356 | -1.8114
-16 | -0.324 | 0.17694 | -0.0392 | -1.8311
-15.5 | -0.3019 | 0.17038 | -0.0398 | -1.7719
-15 | -0.2956 | 0.16572 | -0.0427 | -1.7837
-14.5 | -0.2893 | 0.15982 | -0.0451 | -1.8102
-14 | -0.2685 | 0.15363 | -0.0451 | -1.7477
-13.5 | -0.2868 | 0.15149 | -0.0495 | -1.8932
-13 | -0.2558 | 0.14278 | -0.0479 | -1.7916
-12.5 | -0.2494 | 0.13793 | -0.0483 | -1.8082
-12 | -0.2904 | 0.13614 | -0.0515 | -2.1331
-11.5 | -0.2751 | 0.13119 | -0.0431 | -2.097
-11 | -0.3034 | 0.13115 | -0.035 | -2.3134
-10.5 | -0.3394 | 0.12906 | -0.0383 | -2.6298
-10 | -0.2856 | 0.1196 | -0.0421 | -2.388
-9.5 | -0.2883 | 0.11162 | -0.055 | -2.5829
-9 | -0.2371 | 0.10422 | -0.0593 | -2.275
-8.5 | -0.2133 | 0.09671 | -0.0653 | -2.2056
-8 | -0.2394 | 0.08971 | -0.0766 | -2.6686
-7.5 | -0.1884 | 0.08353 | -0.0779 | -2.2555
-7 | -0.3426 | 0.05514 | -0.091 | -6.2133
-6.5 | -0.374 | 0.04575 | -0.0845 | -8.1749
-6 | -0.3579 | 0.04124 | -0.0805 | -8.6785
-5.5 | -0.3086 | 0.03833 | -0.0805 | -8.0511
-5 | -0.2874 | 0.03611 | -0.0755 | -7.959
-4.5 | -0.2246 | 0.03418 | -0.0769 | -6.5711
-4 | -0.1986 | 0.03342 | -0.0726 | -5.9425
-3.5 | -0.1261 | 0.03185 | -0.0752 | -3.9592
-3 | -0.1036 | 0.03189 | -0.0702 | -3.2487
-2.5 | -0.0446 | 0.03124 | -0.0707 | -1.4277
-2 | -0.0052 | 0.03117 | -0.0682 | -0.16683
-1.5 | 0.0252 | 0.03157 | -0.0644 | 0.79823
-1 | 0.0995 | 0.03086 | -0.0664 | 3.2242
-0.5 | 0.1275 | 0.0311 | -0.0623 | 4.0997
0 | 0.3737 | 0.02941 | -0.095 | 12.7066
1.5 | 0.4429 | 0.03236 | -0.0791 | 13.6867
2 | 0.5191 | 0.03184 | -0.081 | 16.3034
2.5 | 0.5806 | 0.03151 | -0.0808 | 18.4259
4 | 0.6955 | 0.03267 | -0.0704 | 21.2886
4.5 | 0.8097 | 0.02976 | -0.0765 | 27.2077
5 | 0.8574 | 0.02952 | -0.0741 | 29.0447
5.5 | 0.9098 | 0.02907 | -0.0723 | 31.2969
6 | 0.9687 | 0.0283 | -0.0713 | 34.2297
6.5 | 1.0313 | 0.02741 | -0.0709 | 37.625
7 | 1.0974 | 0.02643 | -0.0711 | 41.521
7.5 | 1.1515 | 0.026 | -0.0697 | 44.2885
8 | 1.1837 | 0.0263 | -0.0653 | 45.0076
8.5 | 1.2475 | 0.0258 | -0.0655 | 48.3527
9 | 1.2668 | 0.02675 | -0.0595 | 47.357
9.5 | 1.3136 | 0.02721 | -0.0577 | 48.2764
10 | 1.3265 | 0.02848 | -0.0511 | 46.5765
10.5 | 1.3607 | 0.02946 | -0.0478 | 46.1881
11 | 1.3648 | 0.0312 | -0.0409 | 43.7436
11.5 | 1.3893 | 0.0326 | -0.037 | 42.6166
12 | 1.3951 | 0.03483 | -0.0315 | 40.0546
12.5 | 1.4022 | 0.03722 | -0.0268 | 37.6733
13 | 1.4194 | 0.03941 | -0.0233 | 36.0162
13.5 | 1.4271 | 0.0423 | -0.0195 | 33.7376
14 | 1.4284 | 0.04572 | -0.0158 | 31.2423
14.5 | 1.4314 | 0.04933 | -0.0127 | 29.0168
15 | 1.4351 | 0.05316 | -0.0101 | 26.9959
15.5 | 1.4401 | 0.05716 | -0.0079 | 25.1942
16 | 1.448 | 0.06116 | -0.0062 | 23.6756
16.5 | 1.4625 | 0.06483 | -0.0049 | 22.559
17 | 1.4263 | 0.07307 | -0.0037 | 19.5196
17.5 | 1.0836 | 0.13388 | -0.0261 | 8.0938
18 | 1.116 | 0.13426 | -0.0251 | 8.3122
18.5 | 1.223 | 0.12026 | -0.0166 | 10.1696
19.5 | 1.2968 | 0.12096 | -0.0141 | 10.7209

## 11. Re 100k Mach 0.10 (1)
BIGFOIL.COM POLAR EXPORT
GA 30-615
GA 30-615 |  |  |  | Cl Max: | 1.871 | at alpha= | 15.5 | deg
JavaFoil+Calcfoil stall+Eppler ext transition |  |  |  | L/D Max: | 55.458 | at alpha= | 5 | deg
Re: | 100000 |  |  | Cd Min: | 0.01496 | at alpha= | -1.5 | deg
Mach: | 0.1 |  |  | Cl=0 at alpha= | -4.0574 | deg
|  |  |  | @ Cl=0.1, Cd= | 0.015475
|  |  |  | @ Cl=0.4, Cd= | 0.015107
|  |  |  | @ Cl=0.6, Cd= | 0.016061
alpha (deg) | Cl | Cd | Cm | Cl/Cd
-20 | -0.684 | 0.26235 | -0.025 | -2.608
-19.5 | -0.697 | 0.2429 | -0.025 | -2.87
-19 | -0.709 | 0.23025 | -0.025 | -3.08
-18.5 | -0.72 | 0.21584 | -0.026 | -3.336
-18 | -0.729 | 0.20564 | -0.027 | -3.546
-17.5 | -0.737 | 0.19904 | -0.027 | -3.7
-17 | -0.742 | 0.18598 | -0.027 | -3.989
-16.5 | -0.745 | 0.17262 | -0.027 | -4.316
-16 | -0.746 | 0.1653 | -0.027 | -4.513
-15.5 | -0.745 | 0.15643 | -0.029 | -4.76
-15 | -0.74 | 0.14199 | -0.028 | -5.213
-14.5 | -0.733 | 0.13516 | -0.029 | -5.425
-14 | -0.723 | 0.12951 | -0.03 | -5.585
-13.5 | -0.71 | 0.12141 | -0.03 | -5.849
-13 | -0.694 | 0.11237 | -0.031 | -6.177
-12.5 | -0.675 | 0.10501 | -0.031 | -6.425
-12 | -0.652 | 0.09984 | -0.032 | -6.534
-11.5 | -0.627 | 0.09325 | -0.033 | -6.725
-11 | -0.599 | 0.08615 | -0.033 | -6.95
-10.5 | -0.568 | 0.08032 | -0.034 | -7.068
-10 | -0.534 | 0.07552 | -0.035 | -7.071
-9.5 | -0.498 | 0.07094 | -0.035 | -7.016
-9 | -0.459 | 0.0665 | -0.036 | -6.9
-8.5 | -0.418 | 0.06193 | -0.036 | -6.746
-8 | -0.375 | 0.05861 | -0.037 | -6.4
-7.5 | -0.331 | 0.0551 | -0.038 | -6.006
-7 | -0.285 | 0.05198 | -0.038 | -5.493
-6.5 | -0.24 | 0.04852 | -0.043 | -4.941
-6 | -0.193 | 0.04506 | -0.046 | -4.276
-5.5 | -0.158 | 0.02657 | -0.07 | -5.938
-5 | -0.115 | 0.01694 | -0.082 | -6.799
-4.5 | -0.054 | 0.01661 | -0.083 | -3.264
-4 | 0.007 | 0.01549 | -0.083 | 0.471
-3.5 | 0.069 | 0.01541 | -0.084 | 4.487
-3 | 0.131 | 0.01554 | -0.085 | 8.446
-2.5 | 0.193 | 0.01543 | -0.085 | 12.542
-2 | 0.256 | 0.01514 | -0.086 | 16.902
-1.5 | 0.319 | 0.01496 | -0.087 | 21.313
-1 | 0.38 | 0.01517 | -0.085 | 25.074
-0.5 | 0.443 | 0.01497 | -0.086 | 29.564
0 | 0.494 | 0.01552 | -0.086 | 31.836
0.5 | 0.553 | 0.01585 | -0.086 | 34.885
1 | 0.611 | 0.01611 | -0.087 | 37.954
1.5 | 0.669 | 0.01581 | -0.087 | 42.294
2 | 0.727 | 0.01608 | -0.087 | 45.172
2.5 | 0.785 | 0.01667 | -0.088 | 47.096
3 | 0.846 | 0.01703 | -0.088 | 49.672
3.5 | 0.906 | 0.01756 | -0.089 | 51.563
4 | 0.972 | 0.01815 | -0.091 | 53.579
4.5 | 1.031 | 0.0188 | -0.091 | 54.832
5 | 1.088 | 0.01961 | -0.092 | 55.458
5.5 | 1.145 | 0.02068 | -0.092 | 55.363
6 | 1.201 | 0.02185 | -0.093 | 54.974
6.5 | 1.256 | 0.02281 | -0.093 | 55.07
7 | 1.31 | 0.0239 | -0.094 | 54.813
7.5 | 1.363 | 0.02526 | -0.094 | 53.933
8 | 1.414 | 0.02678 | -0.094 | 52.815
8.5 | 1.465 | 0.02843 | -0.095 | 51.527
9 | 1.514 | 0.03063 | -0.095 | 49.439
9.5 | 1.561 | 0.03274 | -0.096 | 47.679
10 | 1.605 | 0.03565 | -0.096 | 45.035
10.5 | 1.648 | 0.03791 | -0.096 | 43.46
11 | 1.688 | 0.04044 | -0.096 | 41.741
11.5 | 1.725 | 0.04322 | -0.097 | 39.912
12 | 1.758 | 0.04632 | -0.097 | 37.961
12.5 | 1.788 | 0.0495 | -0.097 | 36.122
13 | 1.813 | 0.05297 | -0.097 | 34.231
13.5 | 1.834 | 0.05691 | -0.097 | 32.224
14 | 1.85 | 0.0616 | -0.097 | 30.038
14.5 | 1.863 | 0.06658 | -0.097 | 27.979
15 | 1.87 | 0.07221 | -0.096 | 25.902
15.5 | 1.871 | 0.07972 | -0.096 | 23.475
16 | 1.865 | 0.08789 | -0.095 | 21.224
16.5 | 1.843 | 0.10049 | -0.092 | 18.338
17 | 1.813 | 0.11508 | -0.089 | 15.752
17.5 | 1.767 | 0.13411 | -0.084 | 13.179
18 | 1.726 | 0.15308 | -0.079 | 11.272
18.5 | 1.691 | 0.16928 | -0.075 | 9.989
19 | 1.656 | 0.18539 | -0.07 | 8.933
19.5 | 1.626 | 0.19867 | -0.068 | 8.185
20 | 1.593 | 0.2112 | -0.064 | 7.544

## 12. Re 100k Mach 0.10 (2)
BIGFOIL.COM POLAR EXPORT
GA 30-615
GA 30-615 |  |  |  | Cl Max: | 1.4443 | at alpha= | 16.5 | deg
XFOIL ncrit=9 |  |  |  | L/D Max: | 47.1164 | at alpha= | 9 | deg
Re: | 100000 |  |  | Cd Min: | 0.2268 | at alpha= | 20 | deg
Mach: | 0.1 |  |  | Cl=0 at alpha= | -1.9477 | deg
|  |  |  | @ Cl=0.1, Cd= | 0.03098
|  |  |  | @ Cl=0.4, Cd= | 0.030699
|  |  |  | @ Cl=0.6, Cd= | 0.031328
alpha (deg) | Cl | Cd | Cm | Cl/Cd
-20 | -0.4352 | 0.22097 | -0.0153 | -1.9695
-19.5 | -0.4233 | 0.21676 | -0.0196 | -1.9529
-19 | -0.4065 | 0.21036 | -0.0225 | -1.9324
-18.5 | -0.3872 | 0.20442 | -0.0246 | -1.8941
-18 | -0.3731 | 0.19928 | -0.0279 | -1.8722
-17.5 | -0.3663 | 0.19489 | -0.0322 | -1.8795
-17 | -0.3423 | 0.18763 | -0.0331 | -1.8243
-16.5 | -0.3295 | 0.18255 | -0.0359 | -1.805
-16 | -0.3218 | 0.17719 | -0.0392 | -1.8161
-15.5 | -0.3006 | 0.17081 | -0.04 | -1.7599
-15 | -0.2957 | 0.16638 | -0.0432 | -1.7773
-14.5 | -0.2865 | 0.16011 | -0.0452 | -1.7894
-14 | -0.2668 | 0.15406 | -0.0453 | -1.7318
-13.5 | -0.2868 | 0.15222 | -0.0499 | -1.8841
-13 | -0.2535 | 0.14322 | -0.048 | -1.77
-12.5 | -0.2482 | 0.13847 | -0.0485 | -1.7924
-12 | -0.2873 | 0.13667 | -0.0511 | -2.1021
-11.5 | -0.2774 | 0.13232 | -0.0424 | -2.0964
-11 | -0.3035 | 0.13202 | -0.0346 | -2.2989
-10.5 | -0.3393 | 0.12958 | -0.0404 | -2.6185
-10 | -0.2796 | 0.11985 | -0.043 | -2.3329
-9.5 | -0.279 | 0.11187 | -0.0552 | -2.494
-9 | -0.2356 | 0.10454 | -0.0614 | -2.2537
-8.5 | -0.2058 | 0.09701 | -0.0661 | -2.1214
-8 | -0.2252 | 0.09001 | -0.0765 | -2.5019
-7.5 | -0.1847 | 0.08407 | -0.0783 | -2.197
-7 | -0.2808 | 0.06635 | -0.0894 | -4.2321
-6.5 | -0.3689 | 0.04666 | -0.086 | -7.9061
-6 | -0.3583 | 0.04212 | -0.0812 | -8.5066
-5.5 | -0.306 | 0.03887 | -0.0819 | -7.8724
-5 | -0.2895 | 0.03681 | -0.076 | -7.8647
-4.5 | -0.2229 | 0.03446 | -0.0781 | -6.4684
-4 | -0.2005 | 0.0337 | -0.0731 | -5.9496
-3.5 | -0.1238 | 0.03203 | -0.0762 | -3.8651
-3 | -0.1038 | 0.03207 | -0.0708 | -3.2367
-2.5 | -0.0583 | 0.03178 | -0.0692 | -1.8345
-2 | -0.0029 | 0.03127 | -0.069 | -0.092741
-1.5 | 0.0248 | 0.03175 | -0.0648 | 0.7811
-1 | 0.1039 | 0.03094 | -0.0674 | 3.3581
-0.5 | 0.1302 | 0.03122 | -0.063 | 4.1704
0 | 0.3801 | 0.0294 | -0.096 | 12.9286
0.5 | 0.3946 | 0.0305 | -0.0894 | 12.9377
1.5 | 0.4463 | 0.0324 | -0.0795 | 13.7747
2 | 0.5437 | 0.03123 | -0.0843 | 17.4095
2.5 | 0.5884 | 0.0314 | -0.0816 | 18.7389
4.5 | 0.809 | 0.03003 | -0.0759 | 26.9397
5 | 0.8674 | 0.02934 | -0.0748 | 29.5637
5.5 | 0.9199 | 0.02889 | -0.0729 | 31.8415
6 | 0.9786 | 0.02815 | -0.0719 | 34.7638
6.5 | 1.0427 | 0.02724 | -0.0716 | 38.2783
7 | 1.1121 | 0.02621 | -0.0722 | 42.4304
7.5 | 1.134 | 0.02687 | -0.0662 | 42.2032
8 | 1.189 | 0.02642 | -0.0649 | 45.0038
8.5 | 1.2324 | 0.02655 | -0.0621 | 46.4181
9 | 1.2712 | 0.02698 | -0.0588 | 47.1164
9.5 | 1.3015 | 0.02783 | -0.0545 | 46.7661
10 | 1.3292 | 0.02883 | -0.05 | 46.1048
10.5 | 1.3491 | 0.03018 | -0.0448 | 44.7018
11 | 1.3634 | 0.03175 | -0.0393 | 42.9417
11.5 | 1.3844 | 0.03337 | -0.035 | 41.4864
12 | 1.3879 | 0.03575 | -0.0295 | 38.8224
12.5 | 1.403 | 0.03791 | -0.0255 | 37.0087
13 | 1.416 | 0.04043 | -0.0218 | 35.0235
13.5 | 1.4161 | 0.04376 | -0.0176 | 32.3606
14 | 1.4189 | 0.04725 | -0.0142 | 30.0296
14.5 | 1.4225 | 0.05098 | -0.0112 | 27.9031
15 | 1.4248 | 0.05504 | -0.0087 | 25.8866
15.5 | 1.4271 | 0.0594 | -0.0067 | 24.0253
16 | 1.4321 | 0.0638 | -0.005 | 22.4467
16.5 | 1.4443 | 0.06778 | -0.0038 | 21.3086
17 | 1.4077 | 0.07652 | -0.0032 | 18.3965
17.5 | 1.4016 | 0.08292 | -0.0032 | 16.903
18 | 1.3494 | 0.09532 | -0.0057 | 14.1565
18.5 | 1.2481 | 0.11734 | -0.0143 | 10.6366
20 | 0.919 | 0.2268 | -0.0747 | 4.052

## 13. Re 100k Mach 0.25 (1)
BIGFOIL.COM POLAR EXPORT
GA 30-615
GA 30-615 |  |  |  | Cl Max: | 1.827 | at alpha= | 14 | deg
JavaFoil+Calcfoil stall+Eppler ext transition |  |  |  | L/D Max: | 54.318 | at alpha= | 5 | deg
Re: | 100000 |  |  | Cd Min: | 0.01521 | at alpha= | -0.5 | deg
Mach: | 0.25 |  |  | Cl=0 at alpha= | -4.0556 | deg
|  |  |  | @ Cl=0.1, Cd= | 0.015687
|  |  |  | @ Cl=0.4, Cd= | 0.015399
|  |  |  | @ Cl=0.6, Cd= | 0.016477
alpha (deg) | Cl | Cd | Cm | Cl/Cd
-18.5 | -0.392 | 0.33442 | -0.025 | -1.173
-18 | -0.435 | 0.29092 | -0.025 | -1.495
-17.5 | -0.474 | 0.27435 | -0.025 | -1.727
-17 | -0.509 | 0.23916 | -0.026 | -2.129
-16.5 | -0.541 | 0.2158 | -0.026 | -2.506
-16 | -0.569 | 0.19355 | -0.027 | -2.938
-15.5 | -0.592 | 0.17781 | -0.027 | -3.33
-15 | -0.611 | 0.16812 | -0.028 | -3.636
-14.5 | -0.626 | 0.15513 | -0.029 | -4.033
-14 | -0.635 | 0.1429 | -0.029 | -4.443
-13.5 | -0.639 | 0.13519 | -0.03 | -4.729
-13 | -0.638 | 0.12643 | -0.03 | -5.049
-12.5 | -0.632 | 0.11403 | -0.031 | -5.546
-12 | -0.622 | 0.10787 | -0.032 | -5.763
-11.5 | -0.606 | 0.09888 | -0.032 | -6.126
-11 | -0.585 | 0.09151 | -0.033 | -6.394
-10.5 | -0.56 | 0.08529 | -0.034 | -6.569
-10 | -0.531 | 0.07941 | -0.035 | -6.692
-9.5 | -0.499 | 0.07323 | -0.035 | -6.81
-9 | -0.462 | 0.06914 | -0.036 | -6.686
-8.5 | -0.423 | 0.06405 | -0.037 | -6.6
-8 | -0.381 | 0.06018 | -0.038 | -6.327
-7.5 | -0.337 | 0.05668 | -0.039 | -5.945
-7 | -0.291 | 0.05296 | -0.039 | -5.5
-6.5 | -0.245 | 0.04969 | -0.042 | -4.922
-6 | -0.197 | 0.0463 | -0.045 | -4.248
-5.5 | -0.148 | 0.04432 | -0.049 | -3.335
-5 | -0.118 | 0.01742 | -0.084 | -6.778
-4.5 | -0.056 | 0.01698 | -0.085 | -3.275
-4 | 0.007 | 0.01582 | -0.086 | 0.474
-3.5 | 0.071 | 0.01561 | -0.086 | 4.547
-3 | 0.135 | 0.01578 | -0.087 | 8.543
-2.5 | 0.199 | 0.01566 | -0.088 | 12.692
-2 | 0.263 | 0.01539 | -0.088 | 17.08
-1.5 | 0.328 | 0.01559 | -0.087 | 21.011
-1 | 0.391 | 0.01543 | -0.087 | 25.332
-0.5 | 0.455 | 0.01521 | -0.088 | 29.895
0 | 0.506 | 0.01592 | -0.088 | 31.783
0.5 | 0.566 | 0.01631 | -0.088 | 34.717
1 | 0.625 | 0.0166 | -0.089 | 37.669
1.5 | 0.685 | 0.0163 | -0.089 | 42.008
2 | 0.744 | 0.01657 | -0.089 | 44.897
2.5 | 0.806 | 0.01715 | -0.09 | 46.988
3 | 0.868 | 0.0176 | -0.091 | 49.287
3.5 | 0.929 | 0.01818 | -0.091 | 51.106
4 | 0.996 | 0.01891 | -0.093 | 52.685
4.5 | 1.055 | 0.01958 | -0.093 | 53.889
5 | 1.113 | 0.02049 | -0.094 | 54.318
5.5 | 1.172 | 0.02161 | -0.094 | 54.221
6 | 1.229 | 0.02297 | -0.095 | 53.49
6.5 | 1.285 | 0.02425 | -0.095 | 52.991
7 | 1.34 | 0.02526 | -0.096 | 53.044
7.5 | 1.393 | 0.02681 | -0.096 | 51.965
8 | 1.445 | 0.02852 | -0.097 | 50.688
8.5 | 1.496 | 0.03038 | -0.097 | 49.235
9 | 1.546 | 0.03295 | -0.097 | 46.905
9.5 | 1.592 | 0.03616 | -0.098 | 44.027
10 | 1.635 | 0.03844 | -0.098 | 42.54
10.5 | 1.675 | 0.04107 | -0.098 | 40.798
11 | 1.713 | 0.04348 | -0.099 | 39.386
11.5 | 1.745 | 0.0476 | -0.099 | 36.667
12 | 1.774 | 0.05108 | -0.099 | 34.734
12.5 | 1.797 | 0.055 | -0.099 | 32.67
13 | 1.813 | 0.05959 | -0.099 | 30.426
13.5 | 1.824 | 0.06469 | -0.098 | 28.195
14 | 1.827 | 0.07097 | -0.098 | 25.738
14.5 | 1.825 | 0.07806 | -0.097 | 23.381
15 | 1.81 | 0.08716 | -0.096 | 20.769
15.5 | 1.772 | 0.10234 | -0.092 | 17.314
16 | 1.731 | 0.11874 | -0.088 | 14.581
16.5 | 1.677 | 0.14136 | -0.081 | 11.861
17 | 1.622 | 0.1619 | -0.073 | 10.018
17.5 | 1.572 | 0.17769 | -0.068 | 8.85
18 | 1.523 | 0.19144 | -0.063 | 7.957
18.5 | 1.473 | 0.2067 | -0.061 | 7.128
19 | 1.415 | 0.21917 | -0.057 | 6.457

## 14. Re 100k Mach 0.25 (2)
BIGFOIL.COM POLAR EXPORT
GA 30-615
GA 30-615 |  |  |  | Cl Max: | 1.3921 | at alpha= | 13 | deg
XFOIL ncrit=9 |  |  |  | L/D Max: | 42.6973 | at alpha= | 9 | deg
Re: | 100000 |  |  | Cd Min: | 0.22441 | at alpha= | -20 | deg
Mach: | 0.25 |  |  | Cl=0 at alpha= | -1.7738 | deg
|  |  |  | @ Cl=0.1, Cd= | 0.03317
|  |  |  | @ Cl=0.4, Cd= | 0.033175
|  |  |  | @ Cl=0.6, Cd= | 0.033293
alpha (deg) | Cl | Cd | Cm | Cl/Cd
-20 | -0.4379 | 0.22441 | -0.0156 | -1.9513
-19.5 | -0.43 | 0.22179 | -0.021 | -1.9388
-19 | -0.4053 | 0.21312 | -0.0225 | -1.9017
-18.5 | -0.3869 | 0.20738 | -0.0252 | -1.8657
-18 | -0.3758 | 0.20309 | -0.0295 | -1.8504
-17.5 | -0.3589 | 0.1964 | -0.0321 | -1.8274
-17 | -0.3386 | 0.1902 | -0.0339 | -1.7802
-16.5 | -0.3307 | 0.18616 | -0.0379 | -1.7764
-16 | -0.3125 | 0.17903 | -0.0396 | -1.7455
-15.5 | -0.2946 | 0.17318 | -0.0411 | -1.7011
-15 | -0.2983 | 0.17048 | -0.0456 | -1.7498
-14.5 | -0.2741 | 0.16197 | -0.0458 | -1.6923
-14 | -0.2588 | 0.15641 | -0.0467 | -1.6546
-13.5 | -0.2867 | 0.15614 | -0.0519 | -1.8362
-13 | -0.2428 | 0.14567 | -0.0488 | -1.6668
-12.5 | -0.2454 | 0.1418 | -0.0497 | -1.7306
-12 | -0.2842 | 0.14109 | -0.0485 | -2.0143
-11.5 | -0.2865 | 0.13795 | -0.0389 | -2.0768
-11 | -0.3036 | 0.13653 | -0.033 | -2.2237
-10.5 | -0.3055 | 0.12989 | -0.0447 | -2.352
-10 | -0.2509 | 0.1211 | -0.0492 | -2.0718
-9.5 | -0.2334 | 0.11307 | -0.0576 | -2.0642
-9 | -0.2338 | 0.10748 | -0.0688 | -2.1753
-8.5 | -0.1682 | 0.09823 | -0.0717 | -1.7123
-8 | -0.1686 | 0.09144 | -0.0789 | -1.8438
-7.5 | -0.1846 | 0.08663 | -0.0858 | -2.1309
-7 | -0.2356 | 0.06961 | -0.0943 | -3.3846
-6.5 | -0.3374 | 0.05125 | -0.0938 | -6.5834
-6 | -0.3288 | 0.04874 | -0.0881 | -6.746
-5.5 | -0.3079 | 0.04307 | -0.0858 | -7.1488
-5 | -0.2864 | 0.03964 | -0.0814 | -7.225
-4.5 | -0.2569 | 0.03731 | -0.0776 | -6.8856
-4 | -0.2009 | 0.03512 | -0.0774 | -5.7204
-3.5 | -0.1705 | 0.03444 | -0.0731 | -4.9506
-3 | -0.0963 | 0.03304 | -0.0753 | -2.9146
-2.5 | -0.0724 | 0.03304 | -0.0703 | -2.1913
-2 | -0.0275 | 0.03286 | -0.0682 | -0.83688
-1.5 | 0.0333 | 0.03238 | -0.0682 | 1.0284
-1 | 0.0616 | 0.03291 | -0.0637 | 1.8718
-0.5 | 0.1015 | 0.03318 | -0.0609 | 3.0591
0 | 0.3172 | 0.03144 | -0.0874 | 10.0891
1 | 0.3769 | 0.03335 | -0.0787 | 11.3013
1.5 | 0.4664 | 0.03267 | -0.082 | 14.2761
2.5 | 0.5471 | 0.03371 | -0.0753 | 16.2296
4.5 | 0.7944 | 0.03176 | -0.0716 | 25.0126
5 | 0.7616 | 0.03534 | -0.06 | 21.5507
5.5 | 0.8941 | 0.03118 | -0.0663 | 28.6754
6 | 0.9557 | 0.03037 | -0.0651 | 31.4686
6.5 | 1.0276 | 0.02924 | -0.0652 | 35.1436
7 | 1.0621 | 0.02944 | -0.0605 | 36.0768
7.5 | 1.0955 | 0.02973 | -0.0558 | 36.8483
8 | 1.1761 | 0.02846 | -0.057 | 41.3247
8.5 | 1.2068 | 0.02911 | -0.0521 | 41.4565
9 | 1.2553 | 0.0294 | -0.0497 | 42.6973
9.5 | 1.2785 | 0.03072 | -0.0445 | 41.6178
10 | 1.3093 | 0.03191 | -0.0404 | 41.031
10.5 | 1.3262 | 0.03373 | -0.0352 | 39.3181
11 | 1.338 | 0.03585 | -0.03 | 37.3222
11.5 | 1.3619 | 0.03772 | -0.0262 | 36.1055
12 | 1.3594 | 0.04102 | -0.021 | 33.1399
12.5 | 1.3671 | 0.04408 | -0.017 | 31.0141
13 | 1.3921 | 0.04637 | -0.0142 | 30.0216
13.5 | 1.3898 | 0.05053 | -0.0106 | 27.5045
14 | 1.3872 | 0.05505 | -0.0077 | 25.1989
14.5 | 1.3867 | 0.05975 | -0.0053 | 23.2084
15 | 1.3897 | 0.06446 | -0.0035 | 21.5591
15.5 | 1.3321 | 0.07549 | -0.0033 | 17.646
16 | 1.1407 | 0.10884 | -0.0148 | 10.4805
17 | 0.9414 | 0.16849 | -0.0441 | 5.5873
17.5 | 0.9115 | 0.18545 | -0.0534 | 4.9151
18 | 0.9086 | 0.19661 | -0.0591 | 4.6213

## 15. Re 100k Mach 0.50 (1)
BIGFOIL.COM POLAR EXPORT
GA 30-615
GA 30-615 |  |  |  | Cl Max: | 1.699 | at alpha= | 10 | deg
JavaFoil+Calcfoil stall+Eppler ext transition |  |  |  | L/D Max: | 48.819 | at alpha= | 4 | deg
Re: | 100000 |  |  | Cd Min: | 0.01627 | at alpha= | -0.5 | deg
Mach: | 0.5 |  |  | Cl=0 at alpha= | -4.0678 | deg
|  |  |  | @ Cl=0.1, Cd= | 0.017458
|  |  |  | @ Cl=0.4, Cd= | 0.016678
|  |  |  | @ Cl=0.6, Cd= | 0.018189
alpha (deg) | Cl | Cd | Cm | Cl/Cd
-20 | -0.908 | 0.3514 | -0.042 | -2.583
-19.5 | -0.88 | 0.34614 | -0.042 | -2.542
-19 | -0.852 | 0.34251 | -0.042 | -2.489
-18.5 | -0.825 | 0.35093 | -0.043 | -2.35
-18 | -0.797 | 0.33484 | -0.043 | -2.381
-17.5 | -0.769 | 0.32348 | -0.043 | -2.378
-17 | -0.742 | 0.31168 | -0.044 | -2.379
-16.5 | -0.714 | 0.28219 | -0.044 | -2.53
-16 | -0.683 | 0.27833 | -0.041 | -2.452
-15.5 | -0.654 | 0.25891 | -0.04 | -2.526
-15 | -0.626 | 0.25482 | -0.04 | -2.456
-14.5 | -0.598 | 0.24831 | -0.04 | -2.407
-14 | -0.569 | 0.24745 | -0.041 | -2.301
-13.5 | -0.541 | 0.24657 | -0.041 | -2.195
-13 | -0.513 | 0.23312 | -0.041 | -2.2
-12.5 | -0.485 | 0.23926 | -0.041 | -2.025
-12 | -0.456 | 0.22997 | -0.042 | -1.984
-11.5 | -0.427 | 0.19243 | -0.038 | -2.217
-11 | -0.398 | 0.18002 | -0.038 | -2.211
-10.5 | -0.37 | 0.17128 | -0.038 | -2.158
-10 | -0.341 | 0.1712 | -0.038 | -1.992
-9.5 | -0.313 | 0.16829 | -0.038 | -1.857
-9 | -0.284 | 0.15367 | -0.035 | -1.845
-8.5 | -0.255 | 0.15669 | -0.036 | -1.627
-8 | -0.339 | 0.0827 | -0.036 | -4.103
-7.5 | -0.333 | 0.06953 | -0.039 | -4.794
-7 | -0.302 | 0.06202 | -0.041 | -4.868
-6.5 | -0.26 | 0.05613 | -0.042 | -4.632
-6 | -0.212 | 0.0517 | -0.044 | -4.1
-5.5 | -0.16 | 0.04807 | -0.045 | -3.33
-5 | -0.106 | 0.04458 | -0.05 | -2.381
-4.5 | -0.051 | 0.04221 | -0.058 | -1.202
-4 | 0.008 | 0.01811 | -0.094 | 0.459
-3.5 | 0.079 | 0.01768 | -0.094 | 4.468
-3 | 0.15 | 0.01693 | -0.094 | 8.874
-2.5 | 0.222 | 0.0167 | -0.095 | 13.278
-2 | 0.293 | 0.01698 | -0.095 | 17.279
-1.5 | 0.366 | 0.01674 | -0.096 | 21.877
-1 | 0.437 | 0.01661 | -0.096 | 26.286
-0.5 | 0.508 | 0.01627 | -0.096 | 31.217
0 | 0.557 | 0.01799 | -0.097 | 30.976
0.5 | 0.624 | 0.0183 | -0.097 | 34.083
1 | 0.69 | 0.01863 | -0.098 | 37.051
1.5 | 0.757 | 0.01901 | -0.098 | 39.813
2 | 0.826 | 0.01874 | -0.099 | 44.066
2.5 | 0.894 | 0.01958 | -0.1 | 45.637
3 | 0.967 | 0.02042 | -0.101 | 47.365
3.5 | 1.033 | 0.02139 | -0.102 | 48.306
4 | 1.099 | 0.0225 | -0.103 | 48.819
4.5 | 1.163 | 0.02386 | -0.103 | 48.77
5 | 1.227 | 0.02523 | -0.104 | 48.64
5.5 | 1.289 | 0.02694 | -0.104 | 47.872
6 | 1.35 | 0.0288 | -0.105 | 46.859
6.5 | 1.408 | 0.03076 | -0.105 | 45.793
7 | 1.465 | 0.03332 | -0.106 | 43.982
7.5 | 1.518 | 0.03554 | -0.106 | 42.715
8 | 1.568 | 0.03879 | -0.106 | 40.43
8.5 | 1.614 | 0.04343 | -0.107 | 37.163
9 | 1.654 | 0.04739 | -0.107 | 34.913
9.5 | 1.684 | 0.05178 | -0.107 | 32.525
10 | 1.699 | 0.05801 | -0.107 | 29.29
10.5 | 1.696 | 0.06578 | -0.106 | 25.786
11 | 1.665 | 0.07499 | -0.105 | 22.205
11.5 | 1.557 | 0.09444 | -0.098 | 16.485
12 | 1.268 | 0.13514 | -0.062 | 9.383
12.5 | 0.941 | 0.18702 | -0.049 | 5.031
13 | 0.97 | 0.23176 | -0.054 | 4.185
13.5 | 1 | 0.26597 | -0.061 | 3.762
14 | 1.028 | 0.27727 | -0.061 | 3.708
14.5 | 1.056 | 0.2802 | -0.062 | 3.768
15 | 1.086 | 0.29001 | -0.067 | 3.746

## 16. Re 100k Mach 0.50 (2)
BIGFOIL.COM POLAR EXPORT
GA 30-615
GA 30-615 |  |  |  | Cl Max: | 1.0238 | at alpha= | 20 | deg
XFOIL ncrit=9 |  |  |  | L/D Max: | 13.7574 | at alpha= | 6 | deg
Re: | 100000 |  |  | Cd Min: | 0.26496 | at alpha= | 20 | deg
Mach: | 0.5 |  |  | Cl=0 at alpha= | -1.0741 | deg
|  |  |  | @ Cl=0.1, Cd= | 0.037897
|  |  |  | @ Cl=0.4, Cd= | 0.039452
|  |  |  | @ Cl=0.6, Cd= | 0.048728
alpha (deg) | Cl | Cd | Cm | Cl/Cd
-19.5 | -0.4353 | 0.23557 | -0.0208 | -1.8479
-19 | -0.4143 | 0.22914 | -0.0248 | -1.8081
-18.5 | -0.4027 | 0.22613 | -0.0305 | -1.7808
-18 | -0.374 | 0.21585 | -0.0323 | -1.7327
-17.5 | -0.3523 | 0.20921 | -0.0353 | -1.684
-17 | -0.3386 | 0.20473 | -0.0399 | -1.6539
-16.5 | -0.3157 | 0.19664 | -0.042 | -1.6055
-16 | -0.2953 | 0.19029 | -0.0444 | -1.5518
-15.5 | -0.2924 | 0.188 | -0.0491 | -1.5553
-15 | -0.2642 | 0.17824 | -0.0495 | -1.4823
-14.5 | -0.2473 | 0.17239 | -0.0508 | -1.4345
-14 | -0.2571 | 0.17157 | -0.0545 | -1.4985
-13.5 | -0.2294 | 0.16224 | -0.0522 | -1.414
-13 | -0.2382 | 0.16021 | -0.0485 | -1.4868
-12.5 | -0.2839 | 0.16354 | -0.043 | -1.736
-12 | -0.2831 | 0.15823 | -0.0391 | -1.7892
-11.5 | -0.2368 | 0.14884 | -0.0475 | -1.591
-11 | -0.2099 | 0.1409 | -0.0576 | -1.4897
-10.5 | -0.1748 | 0.13338 | -0.0653 | -1.3105
-10 | -0.1476 | 0.12526 | -0.0721 | -1.1783
-9.5 | -0.1295 | 0.1196 | -0.0803 | -1.0828
-9 | -0.0813 | 0.11035 | -0.0852 | -0.73675
-8 | -0.0278 | 0.09676 | -0.0984 | -0.28731
-7.5 | -0.0268 | 0.09171 | -0.1004 | -0.29223
-7 | -0.0122 | 0.08655 | -0.1015 | -0.14096
-6.5 | -0.0777 | 0.07556 | -0.1078 | -1.0283
-6 | -0.1602 | 0.06967 | -0.1044 | -2.2994
-5.5 | -0.1791 | 0.06125 | -0.1071 | -2.9241
-5 | -0.2239 | 0.05788 | -0.0977 | -3.8683
-4.5 | -0.2558 | 0.05329 | -0.0901 | -4.8002
-4 | -0.2413 | 0.04827 | -0.0867 | -4.999
-3.5 | -0.2107 | 0.04432 | -0.0836 | -4.7541
-3 | -0.1894 | 0.04184 | -0.078 | -4.5268
-2.5 | -0.1314 | 0.03969 | -0.0764 | -3.3107
-2 | -0.0778 | 0.0385 | -0.0739 | -2.0208
-1.5 | -0.0391 | 0.03821 | -0.0697 | -1.0233
-1 | 0.0068 | 0.03812 | -0.0664 | 0.17838
-0.5 | 0.0569 | 0.03819 | -0.0636 | 1.4899
0 | 0.1335 | 0.03767 | -0.0633 | 3.5439
0.5 | 0.182 | 0.03782 | -0.0604 | 4.8123
1 | 0.3307 | 0.03781 | -0.0751 | 8.7464
1.5 | 0.3745 | 0.03887 | -0.0718 | 9.6347
2 | 0.4196 | 0.0399 | -0.0686 | 10.5163
2.5 | 0.464 | 0.04102 | -0.0654 | 11.3116
3 | 0.5071 | 0.04219 | -0.0621 | 12.0194
4 | 0.55 | 0.04697 | -0.0534 | 11.7096
4.5 | 0.5927 | 0.04848 | -0.0507 | 12.2257
5 | 0.636 | 0.04995 | -0.048 | 12.7327
5.5 | 0.6803 | 0.05131 | -0.0453 | 13.2586
6 | 0.7246 | 0.05267 | -0.0425 | 13.7574
6.5 | 0.7156 | 0.05849 | -0.0393 | 12.2346
7.5 | 0.7758 | 0.06417 | -0.0344 | 12.0898
9 | 0.8189 | 0.0783 | -0.0291 | 10.4585
10 | 0.8291 | 0.0909 | -0.0281 | 9.121
10.5 | 0.8378 | 0.09715 | -0.0279 | 8.6238
11 | 0.8437 | 0.10402 | -0.0284 | 8.1109
11.5 | 0.8468 | 0.11151 | -0.0294 | 7.5939
12 | 0.8477 | 0.11962 | -0.0312 | 7.0866
12.5 | 0.8466 | 0.12834 | -0.0337 | 6.5965
13 | 0.847 | 0.1372 | -0.0367 | 6.1735
13.5 | 0.8553 | 0.14511 | -0.0392 | 5.8941
14 | 0.8777 | 0.15089 | -0.0402 | 5.8168
14.5 | 0.8725 | 0.16156 | -0.0454 | 5.4005
15 | 0.8762 | 0.17106 | -0.0498 | 5.1222
15.5 | 0.9111 | 0.17548 | -0.0496 | 5.192
16 | 0.8947 | 0.18854 | -0.058 | 4.7454
16.5 | 0.9026 | 0.19791 | -0.0629 | 4.5607
17 | 0.928 | 0.20492 | -0.065 | 4.5286
17.5 | 0.9373 | 0.21519 | -0.0704 | 4.3557
18.5 | 0.9462 | 0.23778 | -0.0844 | 3.9793
19.5 | 0.9812 | 0.25319 | -0.0927 | 3.8754
20 | 1.0238 | 0.26496 | -0.0925 | 3.864

## 17. Re 250k Mach 0.00 (1)
BIGFOIL.COM POLAR EXPORT
GA 30-615
GA 30-615 |  |  |  | Cl Max: | 1.923 | at alpha= | 16.5 | deg
JavaFoil+Calcfoil stall+Eppler ext transition |  |  |  | L/D Max: | 83.646 | at alpha= | 5.5 | deg
Re: | 250000 |  |  | Cd Min: | 0.01025 | at alpha= | 1.5 | deg
Mach: | 0 |  |  | Cl=0 at alpha= | -4.0574 | deg
|  |  |  | @ Cl=0.1, Cd= | 0.01169
|  |  |  | @ Cl=0.4, Cd= | 0.010761
|  |  |  | @ Cl=0.6, Cd= | 0.010986
alpha (deg) | Cl | Cd | Cm | Cl/Cd
-20 | -0.729 | 0.21025 | -0.027 | -3.468
-19.5 | -0.739 | 0.20383 | -0.027 | -3.628
-19 | -0.748 | 0.19339 | -0.028 | -3.87
-18.5 | -0.756 | 0.18371 | -0.029 | -4.117
-18 | -0.762 | 0.17201 | -0.029 | -4.43
-17.5 | -0.766 | 0.16247 | -0.03 | -4.718
-17 | -0.769 | 0.15833 | -0.029 | -4.854
-16.5 | -0.769 | 0.14633 | -0.03 | -5.256
-16 | -0.767 | 0.13852 | -0.03 | -5.537
-15.5 | -0.763 | 0.13202 | -0.03 | -5.777
-15 | -0.756 | 0.12368 | -0.031 | -6.113
-14.5 | -0.747 | 0.11586 | -0.032 | -6.446
-14 | -0.734 | 0.11051 | -0.032 | -6.644
-13.5 | -0.719 | 0.10582 | -0.033 | -6.797
-13 | -0.701 | 0.09786 | -0.034 | -7.168
-12.5 | -0.681 | 0.09244 | -0.035 | -7.366
-12 | -0.657 | 0.08723 | -0.035 | -7.533
-11.5 | -0.631 | 0.08179 | -0.036 | -7.711
-11 | -0.602 | 0.07603 | -0.037 | -7.916
-10.5 | -0.57 | 0.07109 | -0.038 | -8.023
-10 | -0.536 | 0.06634 | -0.04 | -8.086
-9.5 | -0.5 | 0.06243 | -0.04 | -8.004
-9 | -0.461 | 0.05816 | -0.042 | -7.926
-8.5 | -0.421 | 0.05344 | -0.045 | -7.886
-8 | -0.381 | 0.04874 | -0.049 | -7.811
-7.5 | -0.352 | 0.03399 | -0.062 | -10.355
-7 | -0.35 | 0.01396 | -0.079 | -25.046
-6.5 | -0.293 | 0.01327 | -0.08 | -22.054
-6 | -0.234 | 0.01242 | -0.08 | -18.873
-5.5 | -0.175 | 0.01332 | -0.081 | -13.135
-5 | -0.115 | 0.01308 | -0.082 | -8.774
-4.5 | -0.054 | 0.01277 | -0.082 | -4.226
-4 | 0.007 | 0.01179 | -0.083 | 0.617
-3.5 | 0.069 | 0.01163 | -0.084 | 5.918
-3 | 0.131 | 0.01175 | -0.084 | 11.12
-2.5 | 0.193 | 0.01157 | -0.085 | 16.647
-2 | 0.255 | 0.01118 | -0.086 | 22.79
-1.5 | 0.317 | 0.01091 | -0.086 | 29.082
-1 | 0.379 | 0.0107 | -0.087 | 35.388
-0.5 | 0.441 | 0.01088 | -0.088 | 40.507
0 | 0.506 | 0.01085 | -0.088 | 46.642
0.5 | 0.568 | 0.01096 | -0.089 | 51.844
1 | 0.63 | 0.01101 | -0.09 | 57.243
1.5 | 0.692 | 0.01025 | -0.09 | 67.536
2 | 0.754 | 0.01036 | -0.091 | 72.779
2.5 | 0.816 | 0.0107 | -0.091 | 76.225
3 | 0.877 | 0.01104 | -0.092 | 79.46
3.5 | 0.939 | 0.01147 | -0.093 | 81.836
4 | 1 | 0.01226 | -0.093 | 81.571
4.5 | 1.06 | 0.01285 | -0.094 | 82.523
5 | 1.121 | 0.01348 | -0.095 | 83.181
5.5 | 1.181 | 0.01412 | -0.095 | 83.646
6 | 1.241 | 0.01509 | -0.096 | 82.215
6.5 | 1.272 | 0.01618 | -0.095 | 78.61
7 | 1.325 | 0.01711 | -0.095 | 77.472
7.5 | 1.378 | 0.01821 | -0.095 | 75.654
8 | 1.429 | 0.01942 | -0.096 | 73.563
8.5 | 1.478 | 0.02077 | -0.096 | 71.162
9 | 1.527 | 0.0225 | -0.096 | 67.851
9.5 | 1.573 | 0.02435 | -0.096 | 64.575
10 | 1.615 | 0.02711 | -0.097 | 59.571
10.5 | 1.658 | 0.02889 | -0.097 | 57.4
11 | 1.699 | 0.03093 | -0.097 | 54.93
11.5 | 1.737 | 0.03305 | -0.097 | 52.553
12 | 1.772 | 0.03562 | -0.098 | 49.748
12.5 | 1.804 | 0.03791 | -0.098 | 47.592
13 | 1.832 | 0.04038 | -0.098 | 45.373
13.5 | 1.858 | 0.04303 | -0.098 | 43.166
14 | 1.878 | 0.04664 | -0.098 | 40.256
14.5 | 1.895 | 0.04985 | -0.099 | 38.017
15 | 1.909 | 0.0537 | -0.099 | 35.543
15.5 | 1.916 | 0.05874 | -0.098 | 32.624
16 | 1.921 | 0.06326 | -0.098 | 30.374
16.5 | 1.923 | 0.06827 | -0.098 | 28.164
17 | 1.916 | 0.07387 | -0.098 | 25.932
17.5 | 1.9 | 0.08032 | -0.097 | 23.658
18 | 1.879 | 0.08729 | -0.097 | 21.527
18.5 | 1.85 | 0.09663 | -0.096 | 19.143
19 | 1.814 | 0.10804 | -0.094 | 16.788
19.5 | 1.778 | 0.11948 | -0.093 | 14.878
20 | 1.738 | 0.13258 | -0.091 | 13.107

## 18. Re 250k Mach 0.00 (2)
BIGFOIL.COM POLAR EXPORT
GA 30-615
GA 30-615 |  |  |  | Cl Max: | 1.4153 | at alpha= | 18 | deg
XFOIL ncrit=9 |  |  |  | L/D Max: | 84.4875 | at alpha= | 6 | deg
Re: | 250000 |  |  | Cd Min: | 0.1588 | at alpha= | -15 | deg
Mach: | 0 |  |  | Cl=0 at alpha= | -4.3438 | deg
|  |  |  | @ Cl=0.1, Cd= | 0.014358
|  |  |  | @ Cl=0.4, Cd= | 0.012343
|  |  |  | @ Cl=0.6, Cd= | 0.011918
alpha (deg) | Cl | Cd | Cm | Cl/Cd
-15 | -0.2981 | 0.1588 | -0.0423 | -1.8772
-14.5 | -0.2849 | 0.15329 | -0.044 | -1.8586
-14 | -0.2948 | 0.14553 | -0.0492 | -2.0257
-13.5 | -0.2689 | 0.14086 | -0.048 | -1.909
-13 | -0.2626 | 0.13507 | -0.0496 | -1.9442
-12.5 | -0.2739 | 0.12762 | -0.0527 | -2.1462
-12 | -0.2629 | 0.12416 | -0.0504 | -2.1174
-11.5 | -0.2625 | 0.111 | -0.0661 | -2.3649
-11 | -0.4513 | 0.04831 | -0.1203 | -9.3418
-10 | -0.4521 | 0.03438 | -0.1232 | -13.1501
-9.5 | -0.4317 | 0.03131 | -0.1201 | -13.7879
-9 | -0.4146 | 0.02798 | -0.1157 | -14.8177
-8.5 | -0.3821 | 0.02536 | -0.1128 | -15.067
-8 | -0.3419 | 0.02356 | -0.1106 | -14.5119
-7.5 | -0.3012 | 0.02177 | -0.1083 | -13.8356
-7 | -0.2539 | 0.02046 | -0.1068 | -12.4096
-6.5 | -0.2087 | 0.01918 | -0.105 | -10.8811
-6 | -0.1588 | 0.01806 | -0.1038 | -8.7929
-5.5 | -0.112 | 0.01734 | -0.1021 | -6.4591
-5 | -0.0616 | 0.01642 | -0.1009 | -3.7515
-4.5 | -0.016 | 0.01565 | -0.0991 | -1.0224
-4 | 0.0352 | 0.01506 | -0.098 | 2.3373
-3.5 | 0.0824 | 0.01454 | -0.0963 | 5.6671
-3 | 0.1337 | 0.01401 | -0.0953 | 9.5432
-2.5 | 0.1817 | 0.01368 | -0.0938 | 13.2822
-2 | 0.2336 | 0.01336 | -0.0928 | 17.485
-1.5 | 0.2823 | 0.01321 | -0.0913 | 21.3702
-1 | 0.334 | 0.01296 | -0.0901 | 25.7716
-0.5 | 0.3805 | 0.0126 | -0.0881 | 30.1984
0 | 0.4525 | 0.01165 | -0.0899 | 38.8412
0.5 | 0.5637 | 0.01193 | -0.1002 | 47.2506
1 | 0.6809 | 0.01189 | -0.1123 | 57.2666
1.5 | 0.7511 | 0.01185 | -0.1155 | 63.384
2 | 0.7939 | 0.0119 | -0.113 | 66.7143
2.5 | 0.8396 | 0.01192 | -0.1109 | 70.4362
3 | 0.881 | 0.01199 | -0.108 | 73.4779
3.5 | 0.9215 | 0.01211 | -0.105 | 76.0941
4 | 0.9622 | 0.01225 | -0.1019 | 78.5469
4.5 | 1.0022 | 0.01241 | -0.0986 | 80.7575
5 | 1.0415 | 0.0126 | -0.0953 | 82.6587
5.5 | 1.0801 | 0.01285 | -0.0918 | 84.0545
6 | 1.1127 | 0.01317 | -0.0872 | 84.4875
6.5 | 1.1451 | 0.01357 | -0.0827 | 84.3847
7 | 1.173 | 0.01409 | -0.0774 | 83.2505
7.5 | 1.1989 | 0.01477 | -0.0719 | 81.1713
8 | 1.2174 | 0.01549 | -0.0652 | 78.5926
8.5 | 1.2358 | 0.01637 | -0.0589 | 75.4918
9 | 1.2545 | 0.01742 | -0.0531 | 72.0149
9.5 | 1.2722 | 0.01864 | -0.0477 | 68.2511
10 | 1.2893 | 0.02013 | -0.0428 | 64.0487
10.5 | 1.3069 | 0.02179 | -0.0384 | 59.9771
11 | 1.3234 | 0.02369 | -0.0344 | 55.8632
11.5 | 1.3377 | 0.02589 | -0.0306 | 51.6686
12 | 1.3505 | 0.02837 | -0.0271 | 47.6031
12.5 | 1.3632 | 0.03102 | -0.024 | 43.9458
13 | 1.3743 | 0.03397 | -0.0212 | 40.4563
13.5 | 1.3828 | 0.03729 | -0.0186 | 37.0823
14 | 1.3905 | 0.0409 | -0.0164 | 33.9976
14.5 | 1.3966 | 0.04484 | -0.0145 | 31.1463
15 | 1.402 | 0.04905 | -0.0129 | 28.5831
15.5 | 1.4066 | 0.05352 | -0.0117 | 26.2818
16 | 1.4094 | 0.05834 | -0.0107 | 24.1584
16.5 | 1.4109 | 0.06342 | -0.01 | 22.2469
17 | 1.4124 | 0.06877 | -0.0098 | 20.538
17.5 | 1.4142 | 0.07419 | -0.0098 | 19.0619
18 | 1.4153 | 0.07968 | -0.01 | 17.7623
18.5 | 1.4137 | 0.08596 | -0.0109 | 16.446
19 | 1.4137 | 0.09186 | -0.0117 | 15.3897
19.5 | 1.4113 | 0.09842 | -0.0132 | 14.3396
20 | 1.4104 | 0.10468 | -0.0146 | 13.4734

## 19. Re 250k Mach 0.10 (1)
BIGFOIL.COM POLAR EXPORT
GA 30-615
GA 30-615 |  |  |  | Cl Max: | 1.912 | at alpha= | 16 | deg
JavaFoil+Calcfoil stall+Eppler ext transition |  |  |  | L/D Max: | 83.236 | at alpha= | 5 | deg
Re: | 250000 |  |  | Cd Min: | 0.01029 | at alpha= | 1.5 | deg
Mach: | 0.1 |  |  | Cl=0 at alpha= | -4.0574 | deg
|  |  |  | @ Cl=0.1, Cd= | 0.01172
|  |  |  | @ Cl=0.4, Cd= | 0.010835
|  |  |  | @ Cl=0.6, Cd= | 0.011036
alpha (deg) | Cl | Cd | Cm | Cl/Cd
-20 | -0.685 | 0.21891 | -0.027 | -3.129
-19.5 | -0.698 | 0.20565 | -0.027 | -3.393
-19 | -0.71 | 0.20023 | -0.027 | -3.546
-18.5 | -0.721 | 0.18788 | -0.028 | -3.837
-18 | -0.73 | 0.17737 | -0.029 | -4.117
-17.5 | -0.737 | 0.16561 | -0.029 | -4.452
-17 | -0.743 | 0.15844 | -0.029 | -4.688
-16.5 | -0.746 | 0.14952 | -0.029 | -4.989
-16 | -0.747 | 0.14292 | -0.03 | -5.226
-15.5 | -0.746 | 0.13444 | -0.032 | -5.549
-15 | -0.741 | 0.12658 | -0.031 | -5.857
-14.5 | -0.734 | 0.11788 | -0.032 | -6.231
-14 | -0.725 | 0.11115 | -0.033 | -6.52
-13.5 | -0.712 | 0.10671 | -0.033 | -6.669
-13 | -0.696 | 0.09818 | -0.034 | -7.084
-12.5 | -0.676 | 0.0927 | -0.034 | -7.294
-12 | -0.654 | 0.08742 | -0.035 | -7.477
-11.5 | -0.628 | 0.08199 | -0.036 | -7.665
-11 | -0.6 | 0.0763 | -0.036 | -7.864
-10.5 | -0.569 | 0.07188 | -0.037 | -7.922
-10 | -0.536 | 0.06713 | -0.039 | -7.988
-9.5 | -0.501 | 0.06275 | -0.041 | -7.977
-9 | -0.462 | 0.05856 | -0.042 | -7.882
-8.5 | -0.422 | 0.05413 | -0.044 | -7.791
-8 | -0.38 | 0.05004 | -0.047 | -7.6
-7.5 | -0.347 | 0.03857 | -0.058 | -8.993
-7 | -0.347 | 0.01442 | -0.078 | -24.041
-6.5 | -0.294 | 0.01332 | -0.08 | -22.066
-6 | -0.235 | 0.01238 | -0.081 | -19.018
-5.5 | -0.176 | 0.01331 | -0.081 | -13.199
-5 | -0.115 | 0.01305 | -0.082 | -8.83
-4.5 | -0.054 | 0.01275 | -0.083 | -4.251
-4 | 0.007 | 0.01188 | -0.083 | 0.615
-3.5 | 0.069 | 0.01172 | -0.084 | 5.901
-3 | 0.131 | 0.01172 | -0.085 | 11.197
-2.5 | 0.194 | 0.01154 | -0.085 | 16.775
-2 | 0.256 | 0.01118 | -0.086 | 22.892
-1.5 | 0.319 | 0.01092 | -0.087 | 29.212
-1 | 0.381 | 0.01078 | -0.087 | 35.296
-0.5 | 0.443 | 0.01096 | -0.088 | 40.393
0 | 0.509 | 0.01086 | -0.089 | 46.853
0.5 | 0.571 | 0.01105 | -0.089 | 51.655
1 | 0.633 | 0.01102 | -0.09 | 57.45
1.5 | 0.696 | 0.01029 | -0.091 | 67.613
2 | 0.758 | 0.01041 | -0.091 | 72.778
2.5 | 0.82 | 0.01076 | -0.092 | 76.197
3 | 0.882 | 0.0111 | -0.093 | 79.412
3.5 | 0.943 | 0.01154 | -0.093 | 81.711
4 | 1.005 | 0.01242 | -0.094 | 80.915
4.5 | 1.066 | 0.01297 | -0.095 | 82.179
5 | 1.126 | 0.01353 | -0.095 | 83.236
5.5 | 1.187 | 0.01434 | -0.096 | 82.791
6 | 1.247 | 0.01531 | -0.097 | 81.413
6.5 | 1.277 | 0.01635 | -0.095 | 78.119
7 | 1.331 | 0.0173 | -0.095 | 76.926
7.5 | 1.383 | 0.01841 | -0.096 | 75.138
8 | 1.434 | 0.01967 | -0.096 | 72.917
8.5 | 1.484 | 0.02106 | -0.096 | 70.474
9 | 1.533 | 0.02283 | -0.097 | 67.134
9.5 | 1.578 | 0.02471 | -0.097 | 63.877
10 | 1.621 | 0.02749 | -0.097 | 58.973
10.5 | 1.664 | 0.02932 | -0.097 | 56.734
11 | 1.704 | 0.03143 | -0.098 | 54.215
11.5 | 1.741 | 0.03363 | -0.098 | 51.768
12 | 1.776 | 0.0362 | -0.098 | 49.063
12.5 | 1.807 | 0.0386 | -0.098 | 46.817
13 | 1.835 | 0.04119 | -0.099 | 44.543
13.5 | 1.858 | 0.0441 | -0.099 | 42.128
14 | 1.877 | 0.04768 | -0.099 | 39.366
14.5 | 1.893 | 0.05112 | -0.099 | 37.022
15 | 1.904 | 0.05521 | -0.099 | 34.484
15.5 | 1.909 | 0.06043 | -0.099 | 31.585
16 | 1.912 | 0.06525 | -0.099 | 29.299
16.5 | 1.91 | 0.07053 | -0.098 | 27.082
17 | 1.899 | 0.07658 | -0.098 | 24.799
17.5 | 1.88 | 0.08328 | -0.097 | 22.572
18 | 1.851 | 0.09188 | -0.097 | 20.15
18.5 | 1.814 | 0.10303 | -0.095 | 17.609
19 | 1.775 | 0.11512 | -0.093 | 15.418
19.5 | 1.735 | 0.12736 | -0.092 | 13.621
20 | 1.69 | 0.14163 | -0.09 | 11.93

## 20. Re 250k Mach 0.10 (2)
BIGFOIL.COM POLAR EXPORT
GA 30-615
GA 30-615 |  |  |  | Cl Max: | 1.4091 | at alpha= | 18 | deg
XFOIL ncrit=9 |  |  |  | L/D Max: | 84.0844 | at alpha= | 6 | deg
Re: | 250000 |  |  | Cd Min: | 0.21847 | at alpha= | -20 | deg
Mach: | 0.1 |  |  | Cl=0 at alpha= | -4.3439 | deg
|  |  |  | @ Cl=0.1, Cd= | 0.014489
|  |  |  | @ Cl=0.4, Cd= | 0.012452
|  |  |  | @ Cl=0.6, Cd= | 0.011967
alpha (deg) | Cl | Cd | Cm | Cl/Cd
-20 | -0.4382 | 0.21847 | -0.0146 | -2.0058
-19.5 | -0.4215 | 0.21299 | -0.0178 | -1.979
-19 | -0.4128 | 0.20685 | -0.0231 | -1.9956
-18.5 | -0.3928 | 0.20063 | -0.0248 | -1.9578
-18 | -0.375 | 0.19535 | -0.027 | -1.9196
-17.5 | -0.3599 | 0.18957 | -0.0299 | -1.8985
-17 | -0.3536 | 0.18282 | -0.0345 | -1.9341
-16.5 | -0.3324 | 0.17754 | -0.0353 | -1.8723
-16 | -0.3181 | 0.17186 | -0.0376 | -1.8509
-15.5 | -0.3202 | 0.16469 | -0.0428 | -1.9443
-15 | -0.2962 | 0.15929 | -0.0425 | -1.8595
-14.5 | -0.2831 | 0.15375 | -0.0442 | -1.8413
-14 | -0.292 | 0.1461 | -0.0493 | -1.9986
-13.5 | -0.2666 | 0.14137 | -0.0482 | -1.8858
-13 | -0.2608 | 0.13555 | -0.0499 | -1.924
-12.5 | -0.2711 | 0.12832 | -0.0527 | -2.1127
-12 | -0.2565 | 0.12441 | -0.0514 | -2.0617
-11.5 | -0.2555 | 0.11158 | -0.0667 | -2.2898
-10.5 | -0.4264 | 0.04164 | -0.1282 | -10.2402
-10 | -0.4235 | 0.03687 | -0.1266 | -11.4863
-9.5 | -0.4191 | 0.03272 | -0.1226 | -12.8087
-9 | -0.4081 | 0.02894 | -0.1178 | -14.1016
-8.5 | -0.3814 | 0.02593 | -0.1142 | -14.7088
-8 | -0.3412 | 0.02407 | -0.1119 | -14.1753
-7.5 | -0.3023 | 0.02213 | -0.1093 | -13.6602
-7 | -0.2546 | 0.02076 | -0.1078 | -12.264
-6.5 | -0.2099 | 0.01939 | -0.1059 | -10.8252
-6 | -0.1591 | 0.01838 | -0.1046 | -8.6561
-5.5 | -0.1129 | 0.01746 | -0.1028 | -6.4662
-5 | -0.0618 | 0.01656 | -0.1017 | -3.7319
-4.5 | -0.0162 | 0.01578 | -0.0997 | -1.0266
-4 | 0.0357 | 0.01516 | -0.0987 | 2.3549
-3.5 | 0.0829 | 0.01468 | -0.0969 | 5.6471
-3 | 0.1348 | 0.0141 | -0.0959 | 9.5603
-2.5 | 0.1823 | 0.01376 | -0.0942 | 13.2485
-2 | 0.2353 | 0.01343 | -0.0933 | 17.5205
-1.5 | 0.2833 | 0.01328 | -0.0917 | 21.3328
-1 | 0.3361 | 0.01301 | -0.0906 | 25.834
-0.5 | 0.3823 | 0.01271 | -0.0885 | 30.0787
0 | 0.4523 | 0.01169 | -0.0899 | 38.6912
0.5 | 0.5649 | 0.01197 | -0.1004 | 47.193
1 | 0.6816 | 0.01196 | -0.1122 | 56.99
1.5 | 0.7552 | 0.01189 | -0.116 | 63.5156
2 | 0.7973 | 0.01196 | -0.1133 | 66.6639
2.5 | 0.8417 | 0.012 | -0.1109 | 70.1417
3 | 0.8864 | 0.01205 | -0.1085 | 73.5602
3.5 | 0.9265 | 0.01217 | -0.1052 | 76.1298
4 | 0.9669 | 0.01231 | -0.102 | 78.5459
4.5 | 1.007 | 0.01247 | -0.0987 | 80.7538
5 | 1.0468 | 0.01268 | -0.0953 | 82.5552
5.5 | 1.082 | 0.01295 | -0.0911 | 83.5521
6 | 1.1158 | 0.01327 | -0.0867 | 84.0844
6.5 | 1.1474 | 0.01369 | -0.0819 | 83.813
7 | 1.1748 | 0.01424 | -0.0765 | 82.5
7.5 | 1.1993 | 0.01492 | -0.0707 | 80.382
8 | 1.2168 | 0.01568 | -0.0637 | 77.602
8.5 | 1.2362 | 0.01663 | -0.0576 | 74.3355
9 | 1.2545 | 0.01769 | -0.0517 | 70.9158
9.5 | 1.2718 | 0.01901 | -0.0463 | 66.9016
10 | 1.2894 | 0.02054 | -0.0415 | 62.7751
10.5 | 1.3068 | 0.02227 | -0.0372 | 58.6798
11 | 1.3224 | 0.02428 | -0.0331 | 54.4646
11.5 | 1.336 | 0.0266 | -0.0293 | 50.2256
12 | 1.3502 | 0.02907 | -0.026 | 46.4465
12.5 | 1.3621 | 0.03185 | -0.0229 | 42.7661
13 | 1.372 | 0.03496 | -0.0201 | 39.2449
13.5 | 1.3796 | 0.03844 | -0.0175 | 35.8897
14 | 1.3868 | 0.04218 | -0.0153 | 32.8781
14.5 | 1.3923 | 0.04629 | -0.0135 | 30.0778
15 | 1.3974 | 0.05062 | -0.012 | 27.6057
15.5 | 1.4023 | 0.05518 | -0.0108 | 25.4132
16 | 1.4052 | 0.06009 | -0.01 | 23.3849
16.5 | 1.4066 | 0.06531 | -0.0094 | 21.5373
17 | 1.4076 | 0.07066 | -0.0091 | 19.9207
17.5 | 1.4084 | 0.07644 | -0.0094 | 18.4249
18 | 1.4091 | 0.08214 | -0.0097 | 17.1549
18.5 | 1.4079 | 0.08834 | -0.0106 | 15.9373
19 | 1.4067 | 0.0946 | -0.0116 | 14.87
19.5 | 1.4066 | 0.10078 | -0.013 | 13.9571
20 | 1.402 | 0.10781 | -0.0149 | 13.0044

## 21. Re 250k Mach 0.25 (1)
BIGFOIL.COM POLAR EXPORT
GA 30-615
GA 30-615 |  |  |  | Cl Max: | 1.859 | at alpha= | 14 | deg
JavaFoil+Calcfoil stall+Eppler ext transition |  |  |  | L/D Max: | 81.978 | at alpha= | 5 | deg
Re: | 250000 |  |  | Cd Min: | 0.01053 | at alpha= | 1.5 | deg
Mach: | 0.25 |  |  | Cl=0 at alpha= | -4.0556 | deg
|  |  |  | @ Cl=0.1, Cd= | 0.011874
|  |  |  | @ Cl=0.4, Cd= | 0.010968
|  |  |  | @ Cl=0.6, Cd= | 0.011284
alpha (deg) | Cl | Cd | Cm | Cl/Cd
-18.5 | -0.392 | 0.24215 | -0.026 | -1.621
-18 | -0.435 | 0.22633 | -0.026 | -1.922
-17.5 | -0.474 | 0.21769 | -0.027 | -2.177
-17 | -0.509 | 0.20032 | -0.027 | -2.543
-16.5 | -0.541 | 0.18073 | -0.028 | -2.995
-16 | -0.569 | 0.16225 | -0.028 | -3.507
-15.5 | -0.593 | 0.15016 | -0.029 | -3.947
-15 | -0.612 | 0.14096 | -0.03 | -4.339
-14.5 | -0.626 | 0.13217 | -0.031 | -4.739
-14 | -0.636 | 0.12457 | -0.032 | -5.104
-13.5 | -0.64 | 0.11473 | -0.032 | -5.579
-13 | -0.639 | 0.10765 | -0.032 | -5.936
-12.5 | -0.633 | 0.09958 | -0.033 | -6.36
-12 | -0.623 | 0.09357 | -0.035 | -6.657
-11.5 | -0.607 | 0.08562 | -0.035 | -7.087
-11 | -0.586 | 0.08043 | -0.036 | -7.287
-10.5 | -0.561 | 0.07447 | -0.037 | -7.538
-10 | -0.532 | 0.07033 | -0.037 | -7.571
-9.5 | -0.5 | 0.06544 | -0.038 | -7.636
-9 | -0.464 | 0.06071 | -0.042 | -7.65
-8.5 | -0.425 | 0.05648 | -0.043 | -7.529
-8 | -0.383 | 0.05304 | -0.044 | -7.228
-7.5 | -0.341 | 0.04837 | -0.049 | -7.055
-7 | -0.302 | 0.03997 | -0.058 | -7.549
-6.5 | -0.3 | 0.01333 | -0.082 | -22.534
-6 | -0.241 | 0.01316 | -0.083 | -18.306
-5.5 | -0.18 | 0.01368 | -0.083 | -13.157
-5 | -0.118 | 0.01342 | -0.084 | -8.808
-4.5 | -0.056 | 0.01309 | -0.085 | -4.249
-4 | 0.007 | 0.01203 | -0.086 | 0.623
-3.5 | 0.071 | 0.01186 | -0.086 | 5.989
-3 | 0.135 | 0.01189 | -0.087 | 11.342
-2.5 | 0.199 | 0.01168 | -0.088 | 17.02
-2 | 0.263 | 0.01131 | -0.088 | 23.256
-1.5 | 0.328 | 0.01108 | -0.089 | 29.575
-1 | 0.391 | 0.01094 | -0.09 | 35.722
-0.5 | 0.455 | 0.01114 | -0.09 | 40.828
0 | 0.523 | 0.01107 | -0.091 | 47.219
0.5 | 0.587 | 0.01129 | -0.092 | 51.954
1 | 0.651 | 0.01126 | -0.093 | 57.784
1.5 | 0.715 | 0.01053 | -0.093 | 67.881
2 | 0.778 | 0.01065 | -0.094 | 73.112
2.5 | 0.842 | 0.0111 | -0.094 | 75.863
3 | 0.905 | 0.01147 | -0.095 | 78.928
3.5 | 0.969 | 0.01196 | -0.096 | 80.984
4 | 1.032 | 0.01296 | -0.096 | 79.587
4.5 | 1.094 | 0.01345 | -0.097 | 81.354
5 | 1.157 | 0.01411 | -0.098 | 81.978
5.5 | 1.193 | 0.01526 | -0.096 | 78.228
6 | 1.25 | 0.0164 | -0.097 | 76.217
6.5 | 1.305 | 0.01747 | -0.097 | 74.734
7 | 1.36 | 0.01839 | -0.098 | 73.937
7.5 | 1.413 | 0.01966 | -0.098 | 71.851
8 | 1.464 | 0.02109 | -0.098 | 69.403
8.5 | 1.514 | 0.02268 | -0.099 | 66.739
9 | 1.562 | 0.02482 | -0.099 | 62.953
9.5 | 1.607 | 0.02787 | -0.099 | 57.648
10 | 1.65 | 0.02974 | -0.099 | 55.487
10.5 | 1.691 | 0.0319 | -0.099 | 52.994
11 | 1.729 | 0.03394 | -0.1 | 50.94
11.5 | 1.763 | 0.03723 | -0.1 | 47.34
12 | 1.794 | 0.03989 | -0.1 | 44.959
12.5 | 1.819 | 0.04275 | -0.1 | 42.539
13 | 1.838 | 0.04606 | -0.101 | 39.897
13.5 | 1.851 | 0.04997 | -0.101 | 37.05
14 | 1.859 | 0.0544 | -0.101 | 34.174
14.5 | 1.859 | 0.06003 | -0.1 | 30.969
15 | 1.854 | 0.06519 | -0.1 | 28.446
15.5 | 1.843 | 0.0715 | -0.1 | 25.769
16 | 1.825 | 0.07813 | -0.099 | 23.356
16.5 | 1.798 | 0.08682 | -0.098 | 20.705
17 | 1.749 | 0.09892 | -0.096 | 17.681
17.5 | 1.687 | 0.11365 | -0.093 | 14.841
18 | 1.618 | 0.13048 | -0.09 | 12.4
18.5 | 1.548 | 0.14767 | -0.087 | 10.48
19 | 1.473 | 0.16605 | -0.084 | 8.868

## 22. Re 250k Mach 0.25 (2)
BIGFOIL.COM POLAR EXPORT
GA 30-615
GA 30-615 |  |  |  | Cl Max: | 1.3816 | at alpha= | 16 | deg
XFOIL ncrit=9 |  |  |  | L/D Max: | 81.401 | at alpha= | 5.5 | deg
Re: | 250000 |  |  | Cd Min: | 0.22197 | at alpha= | -20 | deg
Mach: | 0.25 |  |  | Cl=0 at alpha= | -4.3366 | deg
|  |  |  | @ Cl=0.1, Cd= | 0.015016
|  |  |  | @ Cl=0.4, Cd= | 0.013009
|  |  |  | @ Cl=0.6, Cd= | 0.012225
alpha (deg) | Cl | Cd | Cm | Cl/Cd
-20 | -0.4398 | 0.22197 | -0.0149 | -1.9813
-19.5 | -0.4225 | 0.21618 | -0.0183 | -1.9544
-18.5 | -0.3908 | 0.20378 | -0.0252 | -1.9178
-18 | -0.3727 | 0.19827 | -0.0278 | -1.8798
-17.5 | -0.3577 | 0.19219 | -0.0311 | -1.8612
-17 | -0.3472 | 0.18563 | -0.0351 | -1.8704
-16.5 | -0.3268 | 0.18022 | -0.0363 | -1.8133
-16 | -0.3125 | 0.17431 | -0.039 | -1.7928
-15.5 | -0.3088 | 0.16742 | -0.0434 | -1.8445
-15 | -0.2871 | 0.16192 | -0.0437 | -1.7731
-14.5 | -0.2741 | 0.15621 | -0.0456 | -1.7547
-14 | -0.2774 | 0.14902 | -0.05 | -1.8615
-13.5 | -0.2548 | 0.14408 | -0.0492 | -1.7685
-13 | -0.2579 | 0.13802 | -0.0523 | -1.8686
-12.5 | -0.2649 | 0.13277 | -0.0514 | -1.9952
-12 | -0.2251 | 0.12553 | -0.0568 | -1.7932
-11.5 | -0.2198 | 0.1143 | -0.0701 | -1.923
-11 | -0.1671 | 0.10816 | -0.0744 | -1.5449
-10.5 | -0.1501 | 0.09666 | -0.0884 | -1.5529
-10 | -0.2258 | 0.06059 | -0.1172 | -3.7267
-9.5 | -0.2907 | 0.04174 | -0.1371 | -6.9645
-9 | -0.3413 | 0.03566 | -0.1302 | -9.5709
-8.5 | -0.3601 | 0.0303 | -0.1232 | -11.8845
-8 | -0.3285 | 0.02748 | -0.1202 | -11.9541
-7.5 | -0.2989 | 0.02481 | -0.1163 | -12.0476
-7 | -0.2596 | 0.02265 | -0.1134 | -11.4614
-6.5 | -0.214 | 0.02097 | -0.1109 | -10.2051
-6 | -0.1666 | 0.0196 | -0.109 | -8.5
-5.5 | -0.1164 | 0.01827 | -0.1072 | -6.3711
-5 | -0.0674 | 0.01732 | -0.1053 | -3.8915
-4.5 | -0.0165 | 0.01646 | -0.1035 | -1.0024
-4 | 0.034 | 0.01585 | -0.1018 | 2.1451
-3.5 | 0.0846 | 0.01518 | -0.1001 | 5.5731
-3 | 0.1354 | 0.01464 | -0.0985 | 9.2486
-2.5 | 0.1869 | 0.01417 | -0.097 | 13.1898
-2 | 0.2387 | 0.01389 | -0.0956 | 17.185
-1.5 | 0.2906 | 0.01366 | -0.0941 | 21.2738
-1 | 0.3426 | 0.01347 | -0.0926 | 25.4343
-0.5 | 0.3938 | 0.01315 | -0.0909 | 29.9468
0 | 0.4326 | 0.01227 | -0.0865 | 35.2567
0.5 | 0.5645 | 0.01218 | -0.0995 | 46.3465
1 | 0.6834 | 0.01233 | -0.1113 | 55.4258
1.5 | 0.7735 | 0.01226 | -0.1177 | 63.0914
2 | 0.8209 | 0.01224 | -0.1155 | 67.067
2.5 | 0.8618 | 0.01234 | -0.112 | 69.8379
3 | 0.9035 | 0.01245 | -0.1087 | 72.5703
3.5 | 0.9452 | 0.01258 | -0.1052 | 75.1351
4 | 0.9861 | 0.01274 | -0.1016 | 77.4019
4.5 | 1.0258 | 0.01293 | -0.0977 | 79.3349
5 | 1.065 | 0.01316 | -0.0937 | 80.9271
5.5 | 1.0981 | 0.01349 | -0.0886 | 81.401
6 | 1.13 | 0.01389 | -0.0833 | 81.3535
6.5 | 1.157 | 0.01442 | -0.0772 | 80.2358
7 | 1.179 | 0.0151 | -0.0703 | 78.0795
7.5 | 1.1964 | 0.0159 | -0.0629 | 75.2453
8 | 1.2157 | 0.01688 | -0.0564 | 72.0201
8.5 | 1.236 | 0.01808 | -0.0505 | 68.3628
9 | 1.2543 | 0.01946 | -0.0449 | 64.4553
9.5 | 1.271 | 0.02114 | -0.0397 | 60.123
10 | 1.288 | 0.02306 | -0.0351 | 55.8543
10.5 | 1.3042 | 0.02522 | -0.0309 | 51.7129
11 | 1.3184 | 0.02768 | -0.027 | 47.6301
11.5 | 1.33 | 0.03048 | -0.0232 | 43.6352
12 | 1.3425 | 0.03346 | -0.02 | 40.1225
12.5 | 1.3522 | 0.03683 | -0.0171 | 36.7146
13 | 1.3605 | 0.04054 | -0.0145 | 33.5594
13.5 | 1.3666 | 0.04465 | -0.0123 | 30.6069
14 | 1.372 | 0.04906 | -0.0105 | 27.9658
14.5 | 1.376 | 0.05381 | -0.009 | 25.5715
15 | 1.3789 | 0.05886 | -0.0079 | 23.4268
15.5 | 1.381 | 0.06416 | -0.007 | 21.5243
16 | 1.3816 | 0.06978 | -0.0066 | 19.7994
16.5 | 1.381 | 0.07577 | -0.0066 | 18.2262
17 | 1.3803 | 0.08203 | -0.007 | 16.8268
17.5 | 1.3799 | 0.0882 | -0.0076 | 15.6451
18 | 1.376 | 0.09521 | -0.0089 | 14.4523
18.5 | 1.3726 | 0.10217 | -0.0104 | 13.4345
19 | 1.3696 | 0.10923 | -0.0124 | 12.5387
19.5 | 1.3613 | 0.11726 | -0.0151 | 11.6092
20 | 1.3596 | 0.12433 | -0.0178 | 10.9354

## 23. Re 250k Mach 0.50 (1)
BIGFOIL.COM POLAR EXPORT
GA 30-615
GA 30-615 |  |  |  | Cl Max: | 1.721 | at alpha= | 10.5 | deg
JavaFoil+Calcfoil stall+Eppler ext transition |  |  |  | L/D Max: | 71.341 | at alpha= | 4 | deg
Re: | 250000 |  |  | Cd Min: | 0.01178 | at alpha= | -1 | deg
Mach: | 0.5 |  |  | Cl=0 at alpha= | -4.0571 | deg
|  |  |  | @ Cl=0.1, Cd= | 0.013066
|  |  |  | @ Cl=0.4, Cd= | 0.011889
|  |  |  | @ Cl=0.6, Cd= | 0.012258
alpha (deg) | Cl | Cd | Cm | Cl/Cd
-20 | -0.908 | 0.2711 | -0.042 | -3.349
-19.5 | -0.88 | 0.26768 | -0.042 | -3.288
-19 | -0.853 | 0.26336 | -0.042 | -3.237
-18.5 | -0.825 | 0.26207 | -0.043 | -3.148
-18 | -0.797 | 0.25635 | -0.043 | -3.11
-17.5 | -0.769 | 0.25388 | -0.043 | -3.031
-17 | -0.742 | 0.23268 | -0.044 | -3.188
-16.5 | -0.715 | 0.21983 | -0.045 | -3.251
-16 | -0.683 | 0.20795 | -0.042 | -3.287
-15.5 | -0.654 | 0.20217 | -0.041 | -3.237
-15 | -0.626 | 0.19513 | -0.04 | -3.208
-14.5 | -0.598 | 0.19374 | -0.041 | -3.086
-14 | -0.57 | 0.18609 | -0.041 | -3.061
-13.5 | -0.541 | 0.18145 | -0.041 | -2.983
-13 | -0.513 | 0.17685 | -0.041 | -2.901
-12.5 | -0.485 | 0.17826 | -0.041 | -2.718
-12 | -0.456 | 0.17105 | -0.042 | -2.668
-11.5 | -0.427 | 0.14462 | -0.039 | -2.951
-11 | -0.398 | 0.13586 | -0.038 | -2.93
-10.5 | -0.37 | 0.13208 | -0.038 | -2.798
-10 | -0.341 | 0.12726 | -0.038 | -2.68
-9.5 | -0.313 | 0.12442 | -0.039 | -2.512
-9 | -0.284 | 0.11648 | -0.036 | -2.435
-8.5 | -0.255 | 0.11474 | -0.036 | -2.223
-8 | -0.34 | 0.06974 | -0.037 | -4.868
-7.5 | -0.334 | 0.05918 | -0.042 | -5.64
-7 | -0.302 | 0.05431 | -0.043 | -5.566
-6.5 | -0.26 | 0.04898 | -0.044 | -5.314
-6 | -0.213 | 0.04471 | -0.051 | -4.774
-5.5 | -0.167 | 0.03516 | -0.068 | -4.74
-5 | -0.13 | 0.01309 | -0.094 | -9.947
-4.5 | -0.062 | 0.0143 | -0.095 | -4.305
-4 | 0.008 | 0.01384 | -0.096 | 0.601
-3.5 | 0.079 | 0.01335 | -0.096 | 5.919
-3 | 0.15 | 0.01239 | -0.097 | 12.122
-2.5 | 0.222 | 0.01213 | -0.098 | 18.281
-2 | 0.294 | 0.01234 | -0.099 | 23.791
-1.5 | 0.366 | 0.01199 | -0.099 | 30.541
-1 | 0.437 | 0.01178 | -0.1 | 37.05
-0.5 | 0.508 | 0.01202 | -0.101 | 42.258
0 | 0.584 | 0.01224 | -0.102 | 47.699
0.5 | 0.655 | 0.01232 | -0.103 | 53.171
1 | 0.727 | 0.0124 | -0.103 | 58.593
1.5 | 0.781 | 0.01274 | -0.102 | 61.343
2 | 0.851 | 0.01222 | -0.103 | 69.604
2.5 | 0.919 | 0.01289 | -0.103 | 71.254
3 | 0.988 | 0.01403 | -0.104 | 70.406
3.5 | 1.054 | 0.01478 | -0.104 | 71.303
4 | 1.119 | 0.01569 | -0.105 | 71.341
4.5 | 1.183 | 0.01685 | -0.105 | 70.193
5 | 1.246 | 0.01816 | -0.106 | 68.605
5.5 | 1.307 | 0.01956 | -0.106 | 66.804
6 | 1.366 | 0.02117 | -0.106 | 64.531
6.5 | 1.424 | 0.02279 | -0.107 | 62.491
7 | 1.481 | 0.02485 | -0.107 | 59.587
7.5 | 1.534 | 0.02677 | -0.107 | 57.297
8 | 1.583 | 0.02955 | -0.108 | 53.589
8.5 | 1.628 | 0.03378 | -0.108 | 48.195
9 | 1.67 | 0.0369 | -0.108 | 45.27
9.5 | 1.702 | 0.04045 | -0.108 | 42.079
10 | 1.719 | 0.0454 | -0.108 | 37.865
10.5 | 1.721 | 0.05101 | -0.108 | 33.738
11 | 1.698 | 0.05748 | -0.108 | 29.537
11.5 | 1.622 | 0.06769 | -0.106 | 23.96
12 | 1.377 | 0.09307 | -0.099 | 14.79
12.5 | 0.941 | 0.14424 | -0.05 | 6.525
13 | 0.97 | 0.17404 | -0.055 | 5.575
13.5 | 1.001 | 0.19882 | -0.061 | 5.034
14 | 1.029 | 0.20323 | -0.062 | 5.062
14.5 | 1.057 | 0.21311 | -0.064 | 4.959
15 | 1.09 | 0.22805 | -0.071 | 4.782
15.5 | 1.117 | 0.24356 | -0.07 | 4.584

## 24. Re 250k Mach 0.50 (2)
BIGFOIL.COM POLAR EXPORT
GA 30-615
GA 30-615 |  |  |  | Cl Max: | 1.2931 | at alpha= | 12 | deg
XFOIL ncrit=9 |  |  |  | L/D Max: | 68.479 | at alpha= | 4.5 | deg
Re: | 250000 |  |  | Cd Min: | 0.23978 | at alpha= | -20 | deg
Mach: | 0.5 |  |  | Cl=0 at alpha= | -4.2617 | deg
|  |  |  | @ Cl=0.1, Cd= | 0.017709
|  |  |  | @ Cl=0.4, Cd= | 0.015367
|  |  |  | @ Cl=0.6, Cd= | 0.014267
alpha (deg) | Cl | Cd | Cm | Cl/Cd
-20 | -0.4553 | 0.23978 | -0.0163 | -1.8988
-19 | -0.4141 | 0.22557 | -0.0247 | -1.8358
-18.5 | -0.3922 | 0.21901 | -0.028 | -1.7908
-18 | -0.372 | 0.21223 | -0.0318 | -1.7528
-17.5 | -0.3574 | 0.2055 | -0.0368 | -1.7392
-17 | -0.3327 | 0.19865 | -0.0386 | -1.6748
-16.5 | -0.3129 | 0.19226 | -0.0416 | -1.6275
-15.5 | -0.2784 | 0.179 | -0.0474 | -1.5553
-15 | -0.2607 | 0.17293 | -0.0495 | -1.5075
-14.5 | -0.2581 | 0.16713 | -0.0541 | -1.5443
-14 | -0.2363 | 0.16059 | -0.0535 | -1.4714
-13 | -0.1933 | 0.14559 | -0.0659 | -1.3277
-12.5 | -0.1471 | 0.13692 | -0.0739 | -1.0743
-11.5 | -0.0677 | 0.1187 | -0.0947 | -0.57035
-11 | -0.0472 | 0.10942 | -0.1078 | -0.43137
-10.5 | 0.0039 | 0.10187 | -0.1138 | 0.038284
-10 | -0.0005 | 0.09413 | -0.1237 | -0.0053118
-9.5 | 0.0398 | 0.08849 | -0.1232 | 0.44977
-9 | 0.0223 | 0.07698 | -0.1293 | 0.28969
-8.5 | 0.0291 | 0.07052 | -0.1311 | 0.41265
-8 | 0.0168 | 0.06274 | -0.1337 | 0.26777
-7.5 | -0.0133 | 0.05311 | -0.138 | -0.25042
-7 | -0.0857 | 0.03981 | -0.1453 | -2.1527
-6.5 | -0.1264 | 0.03365 | -0.1403 | -3.7563
-6 | -0.1367 | 0.02849 | -0.1341 | -4.7982
-5.5 | -0.1129 | 0.02476 | -0.1289 | -4.5598
-5 | -0.0768 | 0.02229 | -0.1237 | -3.4455
-4.5 | -0.0234 | 0.02037 | -0.1205 | -1.1487
-4 | 0.0257 | 0.0191 | -0.1166 | 1.3455
-3.5 | 0.0867 | 0.0179 | -0.1142 | 4.8436
-3 | 0.1362 | 0.01719 | -0.1104 | 7.9232
-2.5 | 0.2 | 0.01642 | -0.1087 | 12.1803
-2 | 0.2488 | 0.01609 | -0.105 | 15.463
-1.5 | 0.3139 | 0.01556 | -0.1038 | 20.1735
-1 | 0.3637 | 0.01547 | -0.1002 | 23.51
-0.5 | 0.42 | 0.01531 | -0.0976 | 27.4331
0 | 0.4828 | 0.0149 | -0.0959 | 32.4027
0.5 | 0.5278 | 0.01453 | -0.0913 | 36.3248
1 | 0.6705 | 0.01401 | -0.1038 | 47.8587
1.5 | 0.8289 | 0.01413 | -0.1206 | 58.6624
2 | 0.8782 | 0.01422 | -0.1168 | 61.7581
2.5 | 0.9199 | 0.01435 | -0.1115 | 64.1045
3 | 0.9583 | 0.01454 | -0.1055 | 65.9078
3.5 | 0.9939 | 0.01479 | -0.0989 | 67.2008
4 | 1.0278 | 0.01507 | -0.0919 | 68.2017
4.5 | 1.058 | 0.01545 | -0.0842 | 68.479
5 | 1.0699 | 0.01604 | -0.0736 | 66.702
5.5 | 1.0946 | 0.01677 | -0.0657 | 65.2713
6 | 1.1166 | 0.0179 | -0.0581 | 62.3799
6.5 | 1.1402 | 0.01928 | -0.0512 | 59.139
7 | 1.1643 | 0.02091 | -0.0451 | 55.6815
7.5 | 1.1843 | 0.02293 | -0.0391 | 51.6485
8 | 1.2063 | 0.02509 | -0.0337 | 48.0789
8.5 | 1.2255 | 0.02759 | -0.0286 | 44.4183
9 | 1.2416 | 0.03048 | -0.0238 | 40.7349
9.5 | 1.2557 | 0.03368 | -0.0194 | 37.2833
10.5 | 1.278 | 0.04132 | -0.0118 | 30.9293
11 | 1.2852 | 0.04588 | -0.0088 | 28.0122
11.5 | 1.2902 | 0.05089 | -0.0063 | 25.3527
12 | 1.2931 | 0.05636 | -0.0043 | 22.9436
12.5 | 1.2928 | 0.06238 | -0.0029 | 20.7246
13 | 1.289 | 0.06906 | -0.0022 | 18.6649
13.5 | 1.2817 | 0.07637 | -0.0021 | 16.7828
14 | 1.2721 | 0.08423 | -0.0027 | 15.1027
14.5 | 1.2664 | 0.09189 | -0.0037 | 13.7817
15 | 1.2308 | 0.10378 | -0.0079 | 11.8597
15.5 | 1.2095 | 0.11422 | -0.0117 | 10.5892
16 | 1.1585 | 0.1296 | -0.0198 | 8.939
16.5 | 1.0609 | 0.15446 | -0.0353 | 6.8684
17 | 1.0824 | 0.1597 | -0.0371 | 6.7777

## 25. Re 500k Mach 0.00 (1)
BIGFOIL.COM POLAR EXPORT
GA 30-615
GA 30-615 |  |  |  | Cl Max: | 1.943 | at alpha= | 16.5 | deg
JavaFoil+Calcfoil stall+Eppler ext transition |  |  |  | L/D Max: | 105.604 | at alpha= | 3.5 | deg
Re: | 500000 |  |  | Cd Min: | 0.00788 | at alpha= | 1.5 | deg
Mach: | 0 |  |  | Cl=0 at alpha= | -4.0574 | deg
|  |  |  | @ Cl=0.1, Cd= | 0.0097
|  |  |  | @ Cl=0.4, Cd= | 0.0087637
|  |  |  | @ Cl=0.6, Cd= | 0.0087687
alpha (deg) | Cl | Cd | Cm | Cl/Cd
-20 | -0.731 | 0.19601 | -0.03 | -3.729
-19.5 | -0.741 | 0.1814 | -0.03 | -4.086
-19 | -0.75 | 0.17446 | -0.031 | -4.3
-18.5 | -0.758 | 0.16315 | -0.032 | -4.646
-18 | -0.764 | 0.15885 | -0.032 | -4.809
-17.5 | -0.769 | 0.14956 | -0.033 | -5.14
-17 | -0.77 | 0.14143 | -0.032 | -5.447
-16.5 | -0.772 | 0.13425 | -0.034 | -5.749
-16 | -0.769 | 0.12821 | -0.034 | -6
-15.5 | -0.765 | 0.12103 | -0.034 | -6.319
-15 | -0.759 | 0.11395 | -0.036 | -6.662
-14.5 | -0.751 | 0.10666 | -0.037 | -7.037
-14 | -0.738 | 0.10184 | -0.037 | -7.245
-13.5 | -0.723 | 0.09598 | -0.038 | -7.53
-13 | -0.706 | 0.08945 | -0.039 | -7.892
-12.5 | -0.686 | 0.08373 | -0.041 | -8.196
-12 | -0.663 | 0.07836 | -0.042 | -8.461
-11.5 | -0.638 | 0.07268 | -0.044 | -8.781
-11 | -0.61 | 0.06648 | -0.046 | -9.182
-10.5 | -0.581 | 0.06052 | -0.048 | -9.605
-10 | -0.551 | 0.05344 | -0.052 | -10.318
-9.5 | -0.519 | 0.04656 | -0.055 | -11.157
-9 | -0.498 | 0.03253 | -0.063 | -15.299
-8.5 | -0.502 | 0.01425 | -0.075 | -35.202
-8 | -0.46 | 0.01268 | -0.078 | -36.291
-7.5 | -0.406 | 0.01171 | -0.078 | -34.685
-7 | -0.35 | 0.01165 | -0.079 | -30.041
-6.5 | -0.293 | 0.01125 | -0.08 | -26.036
-6 | -0.234 | 0.01046 | -0.08 | -22.42
-5.5 | -0.175 | 0.01118 | -0.081 | -15.644
-5 | -0.115 | 0.01091 | -0.082 | -10.517
-4.5 | -0.054 | 0.01076 | -0.082 | -5.015
-4 | 0.007 | 0.00986 | -0.083 | 0.738
-3.5 | 0.069 | 0.00966 | -0.084 | 7.129
-3 | 0.131 | 0.00974 | -0.084 | 13.413
-2.5 | 0.193 | 0.00956 | -0.085 | 20.145
-2 | 0.255 | 0.00915 | -0.086 | 27.825
-1.5 | 0.317 | 0.00888 | -0.086 | 35.743
-1 | 0.379 | 0.00874 | -0.087 | 43.35
-0.5 | 0.441 | 0.00881 | -0.088 | 50.027
0 | 0.506 | 0.00869 | -0.088 | 58.263
0.5 | 0.568 | 0.00881 | -0.089 | 64.502
1 | 0.63 | 0.00873 | -0.09 | 72.228
1.5 | 0.692 | 0.00788 | -0.09 | 87.781
2 | 0.754 | 0.00796 | -0.091 | 94.683
2.5 | 0.816 | 0.00821 | -0.091 | 99.355
3 | 0.877 | 0.0085 | -0.092 | 103.156
3.5 | 0.939 | 0.00889 | -0.093 | 105.604
4 | 1 | 0.00963 | -0.093 | 103.776
4.5 | 1.06 | 0.0102 | -0.094 | 103.991
5 | 1.121 | 0.01071 | -0.095 | 104.691
5.5 | 1.181 | 0.01131 | -0.095 | 104.384
6 | 1.241 | 0.01219 | -0.096 | 101.773
6.5 | 1.3 | 0.01293 | -0.097 | 100.505
7 | 1.358 | 0.01363 | -0.097 | 99.662
7.5 | 1.416 | 0.0145 | -0.098 | 97.674
8 | 1.441 | 0.01577 | -0.097 | 91.38
8.5 | 1.491 | 0.01692 | -0.097 | 88.142
9 | 1.54 | 0.01836 | -0.097 | 83.862
9.5 | 1.586 | 0.01997 | -0.097 | 79.417
10 | 1.627 | 0.02258 | -0.097 | 72.038
10.5 | 1.669 | 0.02414 | -0.098 | 69.149
11 | 1.71 | 0.02592 | -0.098 | 65.963
11.5 | 1.748 | 0.02777 | -0.098 | 62.943
12 | 1.783 | 0.03005 | -0.098 | 59.313
12.5 | 1.815 | 0.03202 | -0.099 | 56.677
13 | 1.844 | 0.03415 | -0.099 | 53.985
13.5 | 1.87 | 0.03638 | -0.099 | 51.39
14 | 1.891 | 0.03947 | -0.099 | 47.907
14.5 | 1.909 | 0.04213 | -0.1 | 45.317
15 | 1.924 | 0.04533 | -0.1 | 42.439
15.5 | 1.933 | 0.04954 | -0.1 | 39.019
16 | 1.94 | 0.05316 | -0.1 | 36.496
16.5 | 1.943 | 0.05717 | -0.1 | 33.993
17 | 1.938 | 0.06149 | -0.1 | 31.514
17.5 | 1.924 | 0.06641 | -0.099 | 28.977
18 | 1.907 | 0.07149 | -0.099 | 26.669
18.5 | 1.884 | 0.07749 | -0.099 | 24.313
19 | 1.858 | 0.08403 | -0.099 | 22.108
19.5 | 1.828 | 0.09109 | -0.098 | 20.069
20 | 1.791 | 0.10051 | -0.097 | 17.814

## 26. Re 500k Mach 0.00 (2)
BIGFOIL.COM POLAR EXPORT
GA 30-615
GA 30-615 |  |  |  | Cl Max: | 1.4773 | at alpha= | 17 | deg
XFOIL ncrit=9 |  |  |  | L/D Max: | 111.89 | at alpha= | 5 | deg
Re: | 500000 |  |  | Cd Min: | 0.19344 | at alpha= | -18 | deg
Mach: | 0 |  |  | Cl=0 at alpha= | -4.2879 | deg
|  |  |  | @ Cl=0.1, Cd= | 0.010531
|  |  |  | @ Cl=0.4, Cd= | 0.0090548
|  |  |  | @ Cl=0.6, Cd= | 0.0080425
alpha (deg) | Cl | Cd | Cm | Cl/Cd
-18 | -0.3834 | 0.19344 | -0.0252 | -1.982
-17.5 | -0.3684 | 0.18747 | -0.0281 | -1.9651
-17 | -0.3656 | 0.17839 | -0.0335 | -2.0494
-16.5 | -0.3444 | 0.17381 | -0.0344 | -1.9815
-16 | -0.3284 | 0.16859 | -0.0365 | -1.9479
-15 | -0.3118 | 0.15408 | -0.0426 | -2.0236
-14.5 | -0.2966 | 0.14896 | -0.044 | -1.9911
-13.5 | -0.7237 | 0.04638 | -0.1011 | -15.6037
-13 | -0.7404 | 0.03531 | -0.1141 | -20.9686
-12.5 | -0.6881 | 0.03051 | -0.1231 | -22.5533
-12 | -0.2867 | 0.10046 | -0.0685 | -2.8539
-11.5 | -0.2366 | 0.0939 | -0.0792 | -2.5197
-11 | -0.6071 | 0.02327 | -0.1179 | -26.0894
-10.5 | -0.574 | 0.02177 | -0.115 | -26.3666
-10 | -0.5368 | 0.02062 | -0.1124 | -26.033
-9.5 | -0.4985 | 0.01922 | -0.1099 | -25.9365
-9 | -0.4571 | 0.018 | -0.1078 | -25.3944
-8.5 | -0.412 | 0.01712 | -0.106 | -24.0654
-8 | -0.3677 | 0.01603 | -0.1042 | -22.9382
-7.5 | -0.3197 | 0.01533 | -0.1028 | -20.8545
-7 | -0.2731 | 0.01442 | -0.1011 | -18.939
-6.5 | -0.2231 | 0.01383 | -0.0999 | -16.1316
-6 | -0.1745 | 0.01313 | -0.0985 | -13.2902
-5.5 | -0.1239 | 0.01256 | -0.0975 | -9.8646
-5 | -0.0737 | 0.012 | -0.0962 | -6.1417
-4.5 | -0.0218 | 0.01152 | -0.0953 | -1.8924
-4 | 0.0296 | 0.01108 | -0.0943 | 2.6715
-3.5 | 0.0819 | 0.01066 | -0.0934 | 7.6829
-3 | 0.1337 | 0.01029 | -0.0925 | 12.9932
-2.5 | 0.1863 | 0.00995 | -0.0918 | 18.7236
-2 | 0.2384 | 0.00967 | -0.091 | 24.6536
-1.5 | 0.2909 | 0.00942 | -0.0901 | 30.8811
-1 | 0.3433 | 0.00926 | -0.0893 | 37.0734
-0.5 | 0.3954 | 0.00907 | -0.0883 | 43.5943
0 | 0.4467 | 0.0089 | -0.0873 | 50.191
0.5 | 0.4837 | 0.00804 | -0.0831 | 60.1617
1 | 0.5608 | 0.00792 | -0.0867 | 70.8081
1.5 | 0.6472 | 0.00819 | -0.0927 | 79.0232
2 | 0.732 | 0.00839 | -0.0985 | 87.2467
2.5 | 0.8197 | 0.00855 | -0.1052 | 95.8713
3 | 0.9013 | 0.00863 | -0.1109 | 104.438
3.5 | 0.9418 | 0.00875 | -0.1079 | 107.6343
4 | 0.981 | 0.00891 | -0.1046 | 110.101
4.5 | 1.0188 | 0.00912 | -0.1011 | 111.7105
5 | 1.054 | 0.00942 | -0.097 | 111.8896
5.5 | 1.0874 | 0.00978 | -0.0926 | 111.1861
6 | 1.1173 | 0.01027 | -0.0876 | 108.7926
6.5 | 1.1455 | 0.01081 | -0.0823 | 105.9667
7 | 1.1701 | 0.01142 | -0.0764 | 102.4606
7.5 | 1.19 | 0.01201 | -0.0697 | 99.0841
8 | 1.2105 | 0.01277 | -0.0635 | 94.7925
8.5 | 1.2332 | 0.01367 | -0.0581 | 90.2121
9 | 1.2572 | 0.01471 | -0.0535 | 85.4657
9.5 | 1.2799 | 0.01598 | -0.0491 | 80.0939
10 | 1.3031 | 0.01742 | -0.0452 | 74.8048
10.5 | 1.3272 | 0.01898 | -0.0418 | 69.9262
11 | 1.3489 | 0.02081 | -0.0386 | 64.8198
11.5 | 1.3678 | 0.02295 | -0.0354 | 59.5991
12 | 1.3863 | 0.02524 | -0.0325 | 54.9247
12.5 | 1.404 | 0.02769 | -0.0298 | 50.7042
13 | 1.4192 | 0.03044 | -0.0273 | 46.6229
13.5 | 1.4323 | 0.0335 | -0.0249 | 42.7552
14 | 1.444 | 0.03682 | -0.0228 | 39.2178
14.5 | 1.4539 | 0.04045 | -0.0209 | 35.9431
15 | 1.4626 | 0.04435 | -0.0193 | 32.9786
15.5 | 1.4683 | 0.0487 | -0.0179 | 30.1499
16 | 1.4698 | 0.05363 | -0.0168 | 27.4063
16.5 | 1.4769 | 0.05815 | -0.0161 | 25.3981
17 | 1.4773 | 0.06353 | -0.0156 | 23.2536
17.5 | 1.4732 | 0.06959 | -0.0154 | 21.1697
18 | 1.4738 | 0.07527 | -0.0156 | 19.5802
18.5 | 1.4622 | 0.08257 | -0.0162 | 17.7086
19 | 1.4608 | 0.08879 | -0.0171 | 16.4523
19.5 | 1.4484 | 0.09653 | -0.0185 | 15.0047
20 | 1.4424 | 0.10358 | -0.02 | 13.9255

## 27. Re 500k Mach 0.10 (1)
BIGFOIL.COM POLAR EXPORT
GA 30-615
GA 30-615 |  |  |  | Cl Max: | 1.931 | at alpha= | 16 | deg
JavaFoil+Calcfoil stall+Eppler ext transition |  |  |  | L/D Max: | 105.503 | at alpha= | 3.5 | deg
Re: | 500000 |  |  | Cd Min: | 0.00792 | at alpha= | 1.5 | deg
Mach: | 0.1 |  |  | Cl=0 at alpha= | -4.0574 | deg
|  |  |  | @ Cl=0.1, Cd= | 0.00976
|  |  |  | @ Cl=0.4, Cd= | 0.0087337
|  |  |  | @ Cl=0.6, Cd= | 0.008804
alpha (deg) | Cl | Cd | Cm | Cl/Cd
-20 | -0.686 | 0.20013 | -0.03 | -3.43
-19.5 | -0.699 | 0.18894 | -0.03 | -3.701
-19 | -0.712 | 0.17942 | -0.031 | -3.966
-18.5 | -0.723 | 0.16944 | -0.031 | -4.264
-18 | -0.732 | 0.16131 | -0.032 | -4.537
-17.5 | -0.739 | 0.15248 | -0.032 | -4.847
-17 | -0.745 | 0.14373 | -0.032 | -5.18
-16.5 | -0.748 | 0.13723 | -0.033 | -5.449
-16 | -0.749 | 0.13056 | -0.033 | -5.734
-15.5 | -0.749 | 0.12304 | -0.035 | -6.085
-15 | -0.744 | 0.1157 | -0.035 | -6.426
-14.5 | -0.738 | 0.10858 | -0.036 | -6.793
-14 | -0.728 | 0.10222 | -0.038 | -7.126
-13.5 | -0.715 | 0.09715 | -0.038 | -7.364
-13 | -0.7 | 0.09022 | -0.04 | -7.759
-12.5 | -0.681 | 0.08463 | -0.04 | -8.043
-12 | -0.659 | 0.07981 | -0.041 | -8.253
-11.5 | -0.635 | 0.07369 | -0.044 | -8.62
-11 | -0.608 | 0.06788 | -0.045 | -8.953
-10.5 | -0.579 | 0.0622 | -0.047 | -9.305
-10 | -0.55 | 0.05512 | -0.051 | -9.97
-9.5 | -0.52 | 0.04701 | -0.056 | -11.057
-9 | -0.493 | 0.03554 | -0.062 | -13.883
-8.5 | -0.496 | 0.01556 | -0.074 | -31.887
-8 | -0.462 | 0.01278 | -0.078 | -36.133
-7.5 | -0.407 | 0.0118 | -0.079 | -34.533
-7 | -0.351 | 0.01163 | -0.079 | -30.215
-6.5 | -0.294 | 0.01126 | -0.08 | -26.113
-6 | -0.235 | 0.01052 | -0.081 | -22.372
-5.5 | -0.176 | 0.01119 | -0.081 | -15.699
-5 | -0.115 | 0.01104 | -0.082 | -10.443
-4.5 | -0.054 | 0.01074 | -0.083 | -5.048
-4 | 0.007 | 0.00993 | -0.083 | 0.735
-3.5 | 0.069 | 0.00978 | -0.084 | 7.076
-3 | 0.131 | 0.00974 | -0.085 | 13.479
-2.5 | 0.194 | 0.00955 | -0.085 | 20.265
-2 | 0.256 | 0.00912 | -0.086 | 28.079
-1.5 | 0.319 | 0.00895 | -0.087 | 35.626
-1 | 0.381 | 0.0087 | -0.087 | 43.751
-0.5 | 0.443 | 0.00881 | -0.088 | 50.269
0 | 0.509 | 0.00875 | -0.089 | 58.12
0.5 | 0.571 | 0.00879 | -0.089 | 64.935
1 | 0.633 | 0.00882 | -0.09 | 71.798
1.5 | 0.696 | 0.00792 | -0.091 | 87.826
2 | 0.758 | 0.00799 | -0.091 | 94.866
2.5 | 0.82 | 0.00827 | -0.092 | 99.111
3 | 0.882 | 0.00855 | -0.093 | 103.055
3.5 | 0.943 | 0.00894 | -0.093 | 105.503
4 | 1.005 | 0.0098 | -0.094 | 102.509
4.5 | 1.066 | 0.01027 | -0.095 | 103.72
5 | 1.126 | 0.0108 | -0.095 | 104.265
5.5 | 1.187 | 0.0115 | -0.096 | 103.24
6 | 1.247 | 0.01238 | -0.097 | 100.713
6.5 | 1.306 | 0.01304 | -0.097 | 100.187
7 | 1.365 | 0.01382 | -0.098 | 98.798
7.5 | 1.423 | 0.0146 | -0.099 | 97.446
8 | 1.447 | 0.01597 | -0.097 | 90.576
8.5 | 1.497 | 0.01715 | -0.097 | 87.257
9 | 1.546 | 0.01863 | -0.098 | 82.974
9.5 | 1.591 | 0.02028 | -0.098 | 78.476
10 | 1.632 | 0.0229 | -0.098 | 71.274
10.5 | 1.674 | 0.02451 | -0.098 | 68.301
11 | 1.715 | 0.02632 | -0.098 | 65.141
11.5 | 1.752 | 0.02829 | -0.099 | 61.939
12 | 1.787 | 0.03058 | -0.099 | 58.424
12.5 | 1.818 | 0.03266 | -0.099 | 55.671
13 | 1.846 | 0.03481 | -0.099 | 53.03
13.5 | 1.87 | 0.03729 | -0.1 | 50.158
14 | 1.89 | 0.04034 | -0.1 | 46.865
14.5 | 1.907 | 0.04323 | -0.1 | 44.115
15 | 1.919 | 0.04655 | -0.1 | 41.234
15.5 | 1.926 | 0.05092 | -0.1 | 37.832
16 | 1.931 | 0.05478 | -0.1 | 35.245
16.5 | 1.931 | 0.05896 | -0.1 | 32.749
17 | 1.922 | 0.06365 | -0.1 | 30.198
17.5 | 1.905 | 0.06861 | -0.1 | 27.768
18 | 1.882 | 0.07434 | -0.1 | 25.317
18.5 | 1.855 | 0.08109 | -0.099 | 22.872
19 | 1.824 | 0.08833 | -0.098 | 20.647
19.5 | 1.786 | 0.09693 | -0.098 | 18.426
20 | 1.742 | 0.10737 | -0.097 | 16.228

## 28. Re 500k Mach 0.10 (2)
BIGFOIL.COM POLAR EXPORT
GA 30-615
GA 30-615 |  |  |  | Cl Max: | 1.4702 | at alpha= | 17 | deg
XFOIL ncrit=9 |  |  |  | L/D Max: | 111.496 | at alpha= | 5 | deg
Re: | 500000 |  |  | Cd Min: | 0.19398 | at alpha= | -18 | deg
Mach: | 0.1 |  |  | Cl=0 at alpha= | -4.2896 | deg
|  |  |  | @ Cl=0.1, Cd= | 0.010585
|  |  |  | @ Cl=0.4, Cd= | 0.0091123
|  |  |  | @ Cl=0.6, Cd= | 0.0080591
alpha (deg) | Cl | Cd | Cm | Cl/Cd
-18 | -0.3828 | 0.19398 | -0.0253 | -1.9734
-17.5 | -0.3676 | 0.18799 | -0.0283 | -1.9554
-17 | -0.3645 | 0.17899 | -0.0337 | -2.0364
-16.5 | -0.3431 | 0.17436 | -0.0346 | -1.9678
-16 | -0.3269 | 0.16911 | -0.0367 | -1.9331
-15.5 | -0.3333 | 0.15926 | -0.043 | -2.0928
-15 | -0.3097 | 0.15465 | -0.0428 | -2.0026
-14.5 | -0.2943 | 0.14951 | -0.0443 | -1.9684
-13.5 | -0.651 | 0.05871 | -0.0901 | -11.0884
-13 | -0.7075 | 0.04087 | -0.1091 | -17.311
-12.5 | -0.673 | 0.03307 | -0.123 | -20.3508
-12 | -0.6235 | 0.02894 | -0.1302 | -21.5446
-11.5 | -0.6148 | 0.02646 | -0.1255 | -23.2351
-11 | -0.5991 | 0.02446 | -0.1206 | -24.493
-10.5 | -0.572 | 0.02234 | -0.1171 | -25.6043
-10 | -0.5359 | 0.02116 | -0.1143 | -25.3261
-9.5 | -0.4975 | 0.01992 | -0.1116 | -24.9749
-9 | -0.4582 | 0.01833 | -0.1092 | -24.9973
-8.5 | -0.4135 | 0.01737 | -0.1073 | -23.8054
-8 | -0.3691 | 0.01624 | -0.1054 | -22.7278
-7.5 | -0.3213 | 0.0155 | -0.1038 | -20.729
-7 | -0.2744 | 0.01456 | -0.1021 | -18.8462
-6.5 | -0.2238 | 0.01401 | -0.1009 | -15.9743
-6 | -0.1755 | 0.01322 | -0.0994 | -13.2753
-5.5 | -0.1248 | 0.01263 | -0.0982 | -9.8812
-5 | -0.0742 | 0.01206 | -0.0969 | -6.1526
-4.5 | -0.0215 | 0.01164 | -0.096 | -1.8471
-4 | 0.0296 | 0.01112 | -0.0949 | 2.6619
-3.5 | 0.0824 | 0.01071 | -0.094 | 7.6937
-3 | 0.1345 | 0.01034 | -0.0931 | 13.0077
-2.5 | 0.1876 | 0.01001 | -0.0923 | 18.7413
-2 | 0.2397 | 0.00971 | -0.0914 | 24.6859
-1.5 | 0.2926 | 0.00946 | -0.0906 | 30.9302
-1 | 0.3451 | 0.00929 | -0.0897 | 37.1475
-0.5 | 0.3978 | 0.00912 | -0.0888 | 43.6184
0 | 0.4491 | 0.00894 | -0.0877 | 50.2349
0.5 | 0.4879 | 0.00815 | -0.0839 | 59.865
1 | 0.5635 | 0.00795 | -0.087 | 70.8805
1.5 | 0.6505 | 0.00821 | -0.093 | 79.2326
2 | 0.7348 | 0.00844 | -0.0986 | 87.0616
2.5 | 0.8234 | 0.00858 | -0.1055 | 95.9674
3 | 0.9057 | 0.00867 | -0.1111 | 104.4637
3.5 | 0.9462 | 0.00879 | -0.108 | 107.6451
4 | 0.9854 | 0.00896 | -0.1047 | 109.9777
4.5 | 1.0228 | 0.00919 | -0.101 | 111.2949
5 | 1.0581 | 0.00949 | -0.0968 | 111.4963
5.5 | 1.0903 | 0.00988 | -0.0921 | 110.3543
6 | 1.1202 | 0.01036 | -0.087 | 108.1274
6.5 | 1.1466 | 0.01095 | -0.0813 | 104.7123
7 | 1.1703 | 0.01152 | -0.0751 | 101.5885
7.5 | 1.1897 | 0.01216 | -0.0682 | 97.8372
8.5 | 1.2343 | 0.01389 | -0.057 | 88.8625
9 | 1.2573 | 0.01503 | -0.0522 | 83.6527
9.5 | 1.2796 | 0.01639 | -0.0478 | 78.072
10 | 1.3046 | 0.01781 | -0.0442 | 73.251
10.5 | 1.3278 | 0.01948 | -0.0407 | 68.1622
11 | 1.3482 | 0.02147 | -0.0374 | 62.7946
11.5 | 1.3672 | 0.02366 | -0.0342 | 57.7853
12 | 1.3869 | 0.02594 | -0.0314 | 53.4657
12.5 | 1.4031 | 0.02857 | -0.0287 | 49.111
13 | 1.417 | 0.0315 | -0.0261 | 44.9841
13.5 | 1.4294 | 0.0347 | -0.0237 | 41.1931
14 | 1.4406 | 0.03815 | -0.0217 | 37.7615
14.5 | 1.4499 | 0.04196 | -0.0198 | 34.5543
15 | 1.4582 | 0.04598 | -0.0183 | 31.7138
15.5 | 1.4645 | 0.05038 | -0.017 | 29.0691
16 | 1.466 | 0.05541 | -0.016 | 26.4573
16.5 | 1.4689 | 0.06049 | -0.0153 | 24.2834
17 | 1.4702 | 0.06586 | -0.0149 | 22.3231
17.5 | 1.4628 | 0.07242 | -0.0149 | 20.1988
18 | 1.4643 | 0.07811 | -0.0152 | 18.7466
18.5 | 1.4537 | 0.08541 | -0.0159 | 17.0203
19 | 1.4499 | 0.09203 | -0.0169 | 15.7546
19.5 | 1.4357 | 0.10007 | -0.0185 | 14.347
20 | 1.4317 | 0.107 | -0.0202 | 13.3804

## 29. Re 500k Mach 0.25 (1)
BIGFOIL.COM POLAR EXPORT
GA 30-615
GA 30-615 |  |  |  | Cl Max: | 1.876 | at alpha= | 14.5 | deg
JavaFoil+Calcfoil stall+Eppler ext transition |  |  |  | L/D Max: | 104.554 | at alpha= | 3.5 | deg
Re: | 500000 |  |  | Cd Min: | 0.00806 | at alpha= | 1.5 | deg
Mach: | 0.25 |  |  | Cl=0 at alpha= | -4.0556 | deg
|  |  |  | @ Cl=0.1, Cd= | 0.0099098
|  |  |  | @ Cl=0.4, Cd= | 0.0088369
|  |  |  | @ Cl=0.6, Cd= | 0.0089959
alpha (deg) | Cl | Cd | Cm | Cl/Cd
-18.5 | -0.393 | 0.22434 | -0.028 | -1.751
-18 | -0.435 | 0.19701 | -0.028 | -2.21
-17.5 | -0.474 | 0.19339 | -0.029 | -2.453
-17 | -0.51 | 0.17656 | -0.03 | -2.889
-16.5 | -0.542 | 0.16515 | -0.031 | -3.282
-16 | -0.57 | 0.14809 | -0.031 | -3.849
-15.5 | -0.594 | 0.13855 | -0.032 | -4.286
-15 | -0.613 | 0.12971 | -0.033 | -4.726
-14.5 | -0.628 | 0.11734 | -0.034 | -5.349
-14 | -0.637 | 0.11128 | -0.035 | -5.726
-13.5 | -0.642 | 0.10565 | -0.035 | -6.072
-13 | -0.641 | 0.09998 | -0.036 | -6.408
-12.5 | -0.635 | 0.09159 | -0.037 | -6.934
-12 | -0.626 | 0.08526 | -0.04 | -7.344
-11.5 | -0.61 | 0.0789 | -0.041 | -7.734
-11 | -0.59 | 0.07328 | -0.042 | -8.05
-10.5 | -0.566 | 0.06792 | -0.044 | -8.336
-10 | -0.539 | 0.06241 | -0.046 | -8.631
-9.5 | -0.508 | 0.05686 | -0.049 | -8.936
-9 | -0.477 | 0.0488 | -0.055 | -9.785
-8.5 | -0.447 | 0.03877 | -0.061 | -11.541
-8 | -0.451 | 0.01579 | -0.077 | -28.573
-7.5 | -0.415 | 0.01286 | -0.081 | -32.247
-7 | -0.359 | 0.01207 | -0.081 | -29.692
-6.5 | -0.301 | 0.0112 | -0.082 | -26.845
-6 | -0.241 | 0.01105 | -0.083 | -21.807
-5.5 | -0.18 | 0.01153 | -0.084 | -15.618
-5 | -0.118 | 0.01118 | -0.084 | -10.57
-4.5 | -0.056 | 0.01087 | -0.085 | -5.12
-4 | 0.007 | 0.01003 | -0.086 | 0.747
-3.5 | 0.071 | 0.00986 | -0.086 | 7.203
-3 | 0.135 | 0.00997 | -0.087 | 13.518
-2.5 | 0.199 | 0.00977 | -0.088 | 20.361
-2 | 0.263 | 0.00937 | -0.088 | 28.071
-1.5 | 0.328 | 0.00905 | -0.089 | 36.223
-1 | 0.391 | 0.00882 | -0.09 | 44.33
-0.5 | 0.455 | 0.00894 | -0.09 | 50.889
0 | 0.523 | 0.0089 | -0.091 | 58.705
0.5 | 0.587 | 0.009 | -0.092 | 65.193
1 | 0.651 | 0.00898 | -0.093 | 72.434
1.5 | 0.715 | 0.00806 | -0.093 | 88.649
2 | 0.778 | 0.00816 | -0.094 | 95.338
2.5 | 0.842 | 0.00853 | -0.094 | 98.705
3 | 0.905 | 0.00884 | -0.095 | 102.414
3.5 | 0.969 | 0.00927 | -0.096 | 104.554
4 | 1.032 | 0.01025 | -0.096 | 100.658
4.5 | 1.094 | 0.01069 | -0.097 | 102.386
5 | 1.157 | 0.01125 | -0.098 | 102.806
5.5 | 1.218 | 0.0121 | -0.099 | 100.698
6 | 1.28 | 0.01302 | -0.099 | 98.298
6.5 | 1.34 | 0.01387 | -0.1 | 96.62
7 | 1.372 | 0.01486 | -0.099 | 92.31
7.5 | 1.425 | 0.01595 | -0.099 | 89.349
8 | 1.477 | 0.01716 | -0.099 | 86.021
8.5 | 1.527 | 0.01851 | -0.099 | 82.464
9 | 1.575 | 0.02038 | -0.1 | 77.273
9.5 | 1.617 | 0.02328 | -0.1 | 69.474
10 | 1.661 | 0.02489 | -0.1 | 66.726
10.5 | 1.702 | 0.02679 | -0.1 | 63.515
11 | 1.74 | 0.0286 | -0.101 | 60.82
11.5 | 1.773 | 0.03157 | -0.101 | 56.169
12 | 1.804 | 0.03374 | -0.101 | 53.475
12.5 | 1.83 | 0.03619 | -0.101 | 50.571
13 | 1.85 | 0.03894 | -0.101 | 47.514
13.5 | 1.865 | 0.04227 | -0.102 | 44.122
14 | 1.874 | 0.0459 | -0.102 | 40.827
14.5 | 1.876 | 0.05073 | -0.102 | 36.972
15 | 1.873 | 0.05486 | -0.102 | 34.137
15.5 | 1.863 | 0.05978 | -0.101 | 31.163
16 | 1.848 | 0.06496 | -0.101 | 28.441
16.5 | 1.825 | 0.07119 | -0.101 | 25.636
17 | 1.789 | 0.0782 | -0.1 | 22.87
17.5 | 1.738 | 0.08686 | -0.099 | 20.005
18 | 1.672 | 0.09882 | -0.098 | 16.919
18.5 | 1.599 | 0.11291 | -0.095 | 14.162
19 | 1.523 | 0.12702 | -0.093 | 11.993
19.5 | 1.441 | 0.14504 | -0.09 | 9.932

## 30. Re 500k Mach 0.25 (2)
BIGFOIL.COM POLAR EXPORT
GA 30-615
GA 30-615 |  |  |  | Cl Max: | 1.4346 | at alpha= | 16 | deg
XFOIL ncrit=9 |  |  |  | L/D Max: | 109.392 | at alpha= | 4.5 | deg
Re: | 500000 |  |  | Cd Min: | 0.1635 | at alpha= | -15.5 | deg
Mach: | 0.25 |  |  | Cl=0 at alpha= | -4.2849 | deg
|  |  |  | @ Cl=0.1, Cd= | 0.010903
|  |  |  | @ Cl=0.4, Cd= | 0.0093673
|  |  |  | @ Cl=0.6, Cd= | 0.008176
alpha (deg) | Cl | Cd | Cm | Cl/Cd
-15.5 | -0.3174 | 0.1635 | -0.043 | -1.9413
-15 | -0.2992 | 0.15766 | -0.044 | -1.8978
-14.5 | -0.2831 | 0.15243 | -0.0455 | -1.8572
-14 | -0.2707 | 0.14658 | -0.0473 | -1.8468
-13.5 | -0.2779 | 0.13693 | -0.0519 | -2.0295
-13 | -0.2585 | 0.13193 | -0.0523 | -1.9594
-12 | -0.1967 | 0.11209 | -0.0736 | -1.7548
-11.5 | -0.4562 | 0.04032 | -0.1336 | -11.3145
-11 | -0.4927 | 0.03108 | -0.1404 | -15.8526
-10.5 | -0.5206 | 0.0276 | -0.1319 | -18.8623
-10 | -0.5112 | 0.02496 | -0.1264 | -20.4808
-9.5 | -0.4842 | 0.02317 | -0.1223 | -20.8977
-9 | -0.4548 | 0.02104 | -0.1182 | -21.616
-8.5 | -0.4173 | 0.01918 | -0.115 | -21.757
-8 | -0.3729 | 0.01795 | -0.1125 | -20.7744
-7.5 | -0.3282 | 0.01662 | -0.11 | -19.7473
-7 | -0.2789 | 0.01568 | -0.108 | -17.787
-6.5 | -0.2305 | 0.01468 | -0.106 | -15.7016
-6 | -0.1799 | 0.01383 | -0.1041 | -13.008
-5.5 | -0.1275 | 0.01325 | -0.1026 | -9.6226
-5 | -0.0755 | 0.01256 | -0.1011 | -6.0111
-4.5 | -0.0231 | 0.01196 | -0.0997 | -1.9314
-4 | 0.0306 | 0.01146 | -0.0984 | 2.6702
-3.5 | 0.0845 | 0.01102 | -0.0973 | 7.6679
-3 | 0.1387 | 0.01061 | -0.0962 | 13.0726
-2.5 | 0.1932 | 0.01027 | -0.0952 | 18.8121
-1.5 | 0.3018 | 0.00971 | -0.0933 | 31.0814
-1 | 0.3556 | 0.00949 | -0.0922 | 37.471
-0.5 | 0.4099 | 0.00934 | -0.0912 | 43.8865
0 | 0.463 | 0.00916 | -0.0899 | 50.5459
0.5 | 0.5123 | 0.00882 | -0.088 | 58.0839
1 | 0.5696 | 0.0081 | -0.0868 | 70.321
1.5 | 0.6656 | 0.00834 | -0.0942 | 79.8082
2 | 0.7521 | 0.00861 | -0.0997 | 87.3519
2.5 | 0.8436 | 0.00881 | -0.1065 | 95.7548
3 | 0.9295 | 0.00893 | -0.1124 | 104.0873
3.5 | 0.9696 | 0.00908 | -0.1087 | 106.7841
4 | 1.0079 | 0.00927 | -0.1047 | 108.7271
4.5 | 1.0436 | 0.00954 | -0.1001 | 109.392
5 | 1.0762 | 0.00991 | -0.095 | 108.5974
5.5 | 1.1041 | 0.0104 | -0.0889 | 106.1635
6 | 1.1302 | 0.01095 | -0.0826 | 103.2146
6.5 | 1.1473 | 0.01158 | -0.0746 | 99.076
7 | 1.1672 | 0.01227 | -0.0674 | 95.1263
7.5 | 1.1907 | 0.0131 | -0.0614 | 90.8931
8 | 1.2127 | 0.01418 | -0.0556 | 85.5219
8.5 | 1.2371 | 0.01541 | -0.0508 | 80.279
9 | 1.2608 | 0.01688 | -0.0463 | 74.6919
9.5 | 1.283 | 0.01863 | -0.0421 | 68.8674
10 | 1.3065 | 0.0205 | -0.0385 | 63.7317
10.5 | 1.3287 | 0.02258 | -0.0351 | 58.8441
11 | 1.3475 | 0.02501 | -0.0317 | 53.8784
12 | 1.3803 | 0.03061 | -0.0256 | 45.0931
12.5 | 1.3945 | 0.03381 | -0.023 | 41.2452
13 | 1.4063 | 0.03737 | -0.0205 | 37.6318
13.5 | 1.4163 | 0.04126 | -0.0184 | 34.3262
14 | 1.4245 | 0.04547 | -0.0165 | 31.3283
14.5 | 1.4299 | 0.05014 | -0.015 | 28.5181
15 | 1.4325 | 0.05523 | -0.0137 | 25.937
15.5 | 1.4316 | 0.06089 | -0.0128 | 23.5112
16 | 1.4346 | 0.06632 | -0.0123 | 21.6315
16.5 | 1.4318 | 0.07254 | -0.0121 | 19.7381
17 | 1.4249 | 0.07942 | -0.0124 | 17.9413
17.5 | 1.4215 | 0.08607 | -0.013 | 16.5156
18 | 1.4091 | 0.09395 | -0.0143 | 14.9984
18.5 | 1.4048 | 0.10101 | -0.0156 | 13.9075
19 | 1.3921 | 0.10922 | -0.0176 | 12.7458
19.5 | 1.3866 | 0.11671 | -0.0198 | 11.8807
20 | 1.3758 | 0.12499 | -0.0227 | 11.0073

## 31. Re 500k Mach 0.50 (1)
BIGFOIL.COM POLAR EXPORT
GA 30-615
GA 30-615 |  |  |  | Cl Max: | 1.733 | at alpha= | 10.5 | deg
JavaFoil+Calcfoil stall+Eppler ext transition |  |  |  | L/D Max: | 95.452 | at alpha= | 2.5 | deg
Re: | 500000 |  |  | Cd Min: | 0.00929 | at alpha= | 2 | deg
Mach: | 0.5 |  |  | Cl=0 at alpha= | -4.0571 | deg
|  |  |  | @ Cl=0.1, Cd= | 0.010887
|  |  |  | @ Cl=0.4, Cd= | 0.0096534
|  |  |  | @ Cl=0.6, Cd= | 0.0097822
alpha (deg) | Cl | Cd | Cm | Cl/Cd
-20 | -0.908 | 0.23017 | -0.042 | -3.946
-19.5 | -0.88 | 0.22633 | -0.042 | -3.89
-19 | -0.853 | 0.22297 | -0.042 | -3.825
-18.5 | -0.825 | 0.21979 | -0.043 | -3.754
-18 | -0.797 | 0.21147 | -0.043 | -3.77
-17.5 | -0.77 | 0.20404 | -0.043 | -3.771
-17 | -0.742 | 0.18945 | -0.044 | -3.915
-16.5 | -0.715 | 0.18452 | -0.045 | -3.877
-16 | -0.685 | 0.18082 | -0.044 | -3.789
-15.5 | -0.655 | 0.17174 | -0.042 | -3.814
-15 | -0.626 | 0.16573 | -0.041 | -3.78
-14.5 | -0.598 | 0.1622 | -0.041 | -3.688
-14 | -0.57 | 0.15667 | -0.041 | -3.637
-13.5 | -0.541 | 0.15267 | -0.041 | -3.547
-13 | -0.513 | 0.14711 | -0.042 | -3.489
-12.5 | -0.485 | 0.14782 | -0.042 | -3.279
-12 | -0.456 | 0.14236 | -0.042 | -3.206
-11.5 | -0.427 | 0.12437 | -0.04 | -3.435
-11 | -0.398 | 0.11478 | -0.038 | -3.469
-10.5 | -0.37 | 0.1098 | -0.038 | -3.367
-10 | -0.341 | 0.1065 | -0.039 | -3.203
-9.5 | -0.313 | 0.10379 | -0.039 | -3.012
-9 | -0.284 | 0.09962 | -0.037 | -2.848
-8.5 | -0.255 | 0.09663 | -0.037 | -2.64
-8 | -0.34 | 0.06261 | -0.041 | -5.432
-7.5 | -0.335 | 0.05437 | -0.047 | -6.16
-7 | -0.304 | 0.04933 | -0.05 | -6.167
-6.5 | -0.268 | 0.04007 | -0.063 | -6.686
-6 | -0.259 | 0.01305 | -0.092 | -19.847
-5.5 | -0.197 | 0.0116 | -0.093 | -16.983
-5 | -0.13 | 0.01098 | -0.094 | -11.858
-4.5 | -0.062 | 0.01191 | -0.095 | -5.172
-4 | 0.008 | 0.01156 | -0.096 | 0.72
-3.5 | 0.079 | 0.01115 | -0.096 | 7.087
-3 | 0.15 | 0.01026 | -0.097 | 14.648
-2.5 | 0.222 | 0.01006 | -0.098 | 22.056
-2 | 0.294 | 0.01013 | -0.099 | 28.979
-1.5 | 0.366 | 0.00973 | -0.1 | 37.641
-1 | 0.437 | 0.00957 | -0.1 | 45.616
-0.5 | 0.508 | 0.00961 | -0.101 | 52.874
0 | 0.584 | 0.00978 | -0.102 | 59.673
0.5 | 0.655 | 0.00979 | -0.103 | 66.904
1 | 0.727 | 0.00985 | -0.103 | 73.765
1.5 | 0.798 | 0.00994 | -0.104 | 80.271
2 | 0.869 | 0.00929 | -0.105 | 93.498
2.5 | 0.939 | 0.00984 | -0.106 | 95.452
3 | 1.01 | 0.01096 | -0.106 | 92.182
3.5 | 1.08 | 0.01154 | -0.107 | 93.635
4 | 1.15 | 0.01228 | -0.108 | 93.595
4.5 | 1.219 | 0.01322 | -0.109 | 92.218
5 | 1.257 | 0.01453 | -0.107 | 86.504
5.5 | 1.319 | 0.01575 | -0.107 | 83.74
6 | 1.378 | 0.01712 | -0.107 | 80.507
6.5 | 1.436 | 0.01856 | -0.108 | 77.364
7 | 1.492 | 0.02036 | -0.108 | 73.264
7.5 | 1.544 | 0.0221 | -0.108 | 69.858
8 | 1.594 | 0.02454 | -0.109 | 64.939
8.5 | 1.637 | 0.02844 | -0.109 | 57.564
9 | 1.68 | 0.03114 | -0.109 | 53.933
9.5 | 1.712 | 0.03427 | -0.109 | 49.959
10 | 1.73 | 0.03852 | -0.109 | 44.912
10.5 | 1.733 | 0.04327 | -0.109 | 40.054
11 | 1.712 | 0.04859 | -0.109 | 35.241
11.5 | 1.639 | 0.05708 | -0.108 | 28.721
12 | 1.42 | 0.07326 | -0.105 | 19.387
12.5 | 0.944 | 0.12946 | -0.056 | 7.288
13 | 0.971 | 0.15069 | -0.057 | 6.444
13.5 | 1.002 | 0.16559 | -0.063 | 6.049
14 | 1.03 | 0.16915 | -0.064 | 6.089
14.5 | 1.059 | 0.17682 | -0.066 | 5.988
15 | 1.094 | 0.18944 | -0.073 | 5.773
15.5 | 1.117 | 0.19685 | -0.071 | 5.674

## 32. Re 500k Mach 0.50 (2)
BIGFOIL.COM POLAR EXPORT
GA 30-615
GA 30-615 |  |  |  | Cl Max: | 1.3414 | at alpha= | 12.5 | deg
XFOIL ncrit=9 |  |  |  | L/D Max: | 98.5059 | at alpha= | 3 | deg
Re: | 500000 |  |  | Cd Min: | 0.23952 | at alpha= | -20 | deg
Mach: | 0.5 |  |  | Cl=0 at alpha= | -4.2907 | deg
|  |  |  | @ Cl=0.1, Cd= | 0.012399
|  |  |  | @ Cl=0.4, Cd= | 0.010488
|  |  |  | @ Cl=0.6, Cd= | 0.0099819
alpha (deg) | Cl | Cd | Cm | Cl/Cd
-20 | -0.4612 | 0.23952 | -0.0142 | -1.9255
-19.5 | -0.4424 | 0.23138 | -0.0196 | -1.912
-19 | -0.4209 | 0.22416 | -0.0233 | -1.8777
-18.5 | -0.398 | 0.21795 | -0.0264 | -1.8261
-18 | -0.3767 | 0.21133 | -0.03 | -1.7825
-17.5 | -0.3606 | 0.20336 | -0.035 | -1.7732
-17 | -0.3407 | 0.19623 | -0.0383 | -1.7362
-16.5 | -0.3181 | 0.19021 | -0.0405 | -1.6724
-16 | -0.2985 | 0.18379 | -0.0434 | -1.6241
-15.5 | -0.2894 | 0.17579 | -0.0486 | -1.6463
-15 | -0.2659 | 0.16983 | -0.0494 | -1.5657
-14.5 | -0.2485 | 0.16393 | -0.0514 | -1.5159
-14 | -0.2253 | 0.15356 | -0.0612 | -1.4672
-13.5 | -0.1718 | 0.14359 | -0.0728 | -1.1965
-13 | -0.1163 | 0.13357 | -0.0869 | -0.8707
-12.5 | -0.0739 | 0.1226 | -0.1011 | -0.60277
-12 | -0.037 | 0.11531 | -0.1085 | -0.32087
-11.5 | -0.0375 | 0.1063 | -0.1153 | -0.35278
-10.5 | -0.0074 | 0.09229 | -0.1193 | -0.080182
-10 | -0.0068 | 0.08425 | -0.1225 | -0.080712
-9.5 | -0.01 | 0.07609 | -0.126 | -0.13142
-9 | -0.0226 | 0.06734 | -0.1296 | -0.33561
-8.5 | -0.0643 | 0.05547 | -0.1352 | -1.1592
-8 | -0.1422 | 0.03942 | -0.1453 | -3.6073
-7.5 | -0.1999 | 0.03029 | -0.1474 | -6.5995
-7 | -0.2317 | 0.02481 | -0.1401 | -9.339
-6.5 | -0.2143 | 0.02153 | -0.1342 | -9.9536
-6 | -0.1824 | 0.01842 | -0.1287 | -9.9023
-5.5 | -0.135 | 0.01659 | -0.1245 | -8.1374
-5 | -0.0811 | 0.01508 | -0.1208 | -5.378
-4.5 | -0.0247 | 0.01399 | -0.1175 | -1.7655
-4 | 0.0343 | 0.01313 | -0.1147 | 2.6123
-3.5 | 0.0937 | 0.01246 | -0.1121 | 7.5201
-3 | 0.1546 | 0.01187 | -0.1099 | 13.0244
-2.5 | 0.2157 | 0.01145 | -0.1079 | 18.8384
-2 | 0.2773 | 0.01105 | -0.1061 | 25.095
-1.5 | 0.338 | 0.01076 | -0.1043 | 31.4126
-1 | 0.3993 | 0.01049 | -0.1026 | 38.0648
-0.5 | 0.4585 | 0.01032 | -0.1006 | 44.4283
0 | 0.5194 | 0.0102 | -0.0988 | 50.9216
0.5 | 0.577 | 0.01008 | -0.0965 | 57.2421
1 | 0.6309 | 0.00985 | -0.0934 | 64.0508
1.5 | 0.6986 | 0.00911 | -0.0924 | 76.685
2 | 0.8143 | 0.00952 | -0.1013 | 85.5357
2.5 | 0.9212 | 0.0099 | -0.1086 | 93.0505
3 | 1.0087 | 0.01024 | -0.1123 | 98.5059
3.5 | 1.0368 | 0.01055 | -0.1043 | 98.2749
4 | 1.0557 | 0.01098 | -0.0946 | 96.1475
4.5 | 1.0623 | 0.0115 | -0.0827 | 92.3739
5 | 1.0779 | 0.0123 | -0.073 | 87.6341
5.5 | 1.0969 | 0.01342 | -0.0647 | 81.7362
6 | 1.1215 | 0.01473 | -0.0579 | 76.1371
6.5 | 1.1456 | 0.01637 | -0.0516 | 69.9817
7 | 1.171 | 0.01825 | -0.0461 | 64.1644
7.5 | 1.1972 | 0.02032 | -0.0412 | 58.9173
8 | 1.2213 | 0.02268 | -0.0365 | 53.8492
8.5 | 1.2415 | 0.02542 | -0.0318 | 48.8395
9 | 1.2635 | 0.02829 | -0.0278 | 44.6624
9.5 | 1.2826 | 0.03155 | -0.0239 | 40.6529
10 | 1.2987 | 0.03521 | -0.0203 | 36.8844
11 | 1.3235 | 0.04371 | -0.0142 | 30.2791
11.5 | 1.333 | 0.04849 | -0.0116 | 27.4902
12 | 1.3387 | 0.05379 | -0.0095 | 24.8875
12.5 | 1.3414 | 0.05954 | -0.0078 | 22.5294
13 | 1.3399 | 0.06588 | -0.0066 | 20.3385
14 | 1.3334 | 0.07964 | -0.0058 | 16.7428
14.5 | 1.3278 | 0.08707 | -0.0061 | 15.2498
15 | 1.3183 | 0.09512 | -0.0072 | 13.8593
15.5 | 1.3106 | 0.10329 | -0.0087 | 12.6885
16 | 1.3002 | 0.11198 | -0.011 | 11.611
16.5 | 1.2901 | 0.12092 | -0.014 | 10.669
17 | 1.2763 | 0.13073 | -0.018 | 9.7629
18 | 1.245 | 0.15186 | -0.0287 | 8.1983
18.5 | 1.2378 | 0.16169 | -0.0341 | 7.6554
19 | 1.1938 | 0.17808 | -0.0452 | 6.7037
19.5 | 1.1923 | 0.18786 | -0.0512 | 6.3467
20 | 1.1237 | 0.21205 | -0.0683 | 5.2992

## 33. Re 750k Mach 0.00 (1)
BIGFOIL.COM POLAR EXPORT
GA 30-615
GA 30-615 |  |  |  | Cl Max: | 1.953 | at alpha= | 16.5 | deg
JavaFoil+Calcfoil stall+Eppler ext transition |  |  |  | L/D Max: | 116.416 | at alpha= | 5 | deg
Re: | 750000 |  |  | Cd Min: | 0.00694 | at alpha= | 1.5 | deg
Mach: | 0 |  |  | Cl=0 at alpha= | -4.0574 | deg
|  |  |  | @ Cl=0.1, Cd= | 0.00884
|  |  |  | @ Cl=0.4, Cd= | 0.0078305
|  |  |  | @ Cl=0.6, Cd= | 0.00784
alpha (deg) | Cl | Cd | Cm | Cl/Cd
-20 | -0.733 | 0.18238 | -0.032 | -4.017
-19.5 | -0.743 | 0.17524 | -0.033 | -4.242
-19 | -0.753 | 0.16664 | -0.034 | -4.517
-18.5 | -0.761 | 0.15678 | -0.035 | -4.854
-18 | -0.767 | 0.14842 | -0.035 | -5.167
-17.5 | -0.772 | 0.14126 | -0.036 | -5.463
-17 | -0.773 | 0.13609 | -0.035 | -5.682
-16.5 | -0.775 | 0.12649 | -0.037 | -6.127
-16 | -0.773 | 0.12071 | -0.037 | -6.401
-15.5 | -0.769 | 0.11473 | -0.038 | -6.699
-15 | -0.762 | 0.10776 | -0.039 | -7.074
-14.5 | -0.754 | 0.10095 | -0.04 | -7.47
-14 | -0.742 | 0.09547 | -0.041 | -7.773
-13.5 | -0.727 | 0.09022 | -0.041 | -8.06
-13 | -0.711 | 0.08372 | -0.043 | -8.491
-12.5 | -0.692 | 0.07733 | -0.045 | -8.951
-12 | -0.67 | 0.07153 | -0.047 | -9.366
-11.5 | -0.648 | 0.06419 | -0.05 | -10.094
-11 | -0.623 | 0.0564 | -0.053 | -11.052
-10.5 | -0.599 | 0.04764 | -0.056 | -12.574
-10 | -0.575 | 0.03799 | -0.061 | -15.135
-9.5 | -0.547 | 0.02978 | -0.064 | -18.384
-9 | -0.556 | 0.01319 | -0.075 | -42.161
-8.5 | -0.513 | 0.01195 | -0.077 | -42.94
-8 | -0.461 | 0.01151 | -0.078 | -40.024
-7.5 | -0.406 | 0.01065 | -0.078 | -38.123
-7 | -0.35 | 0.01066 | -0.079 | -32.837
-6.5 | -0.293 | 0.01023 | -0.08 | -28.624
-6 | -0.234 | 0.00957 | -0.08 | -24.505
-5.5 | -0.175 | 0.01024 | -0.081 | -17.079
-5 | -0.115 | 0.00992 | -0.082 | -11.567
-4.5 | -0.054 | 0.00976 | -0.082 | -5.531
-4 | 0.007 | 0.00901 | -0.083 | 0.807
-3.5 | 0.069 | 0.00886 | -0.084 | 7.768
-3 | 0.131 | 0.00882 | -0.084 | 14.818
-2.5 | 0.193 | 0.00865 | -0.085 | 22.277
-2 | 0.255 | 0.00831 | -0.086 | 30.646
-1.5 | 0.317 | 0.00805 | -0.086 | 39.458
-1 | 0.379 | 0.0078 | -0.087 | 48.546
-0.5 | 0.441 | 0.00789 | -0.088 | 55.88
0 | 0.506 | 0.00779 | -0.088 | 64.978
0.5 | 0.568 | 0.00784 | -0.089 | 72.454
1 | 0.63 | 0.00784 | -0.09 | 80.416
1.5 | 0.692 | 0.00694 | -0.09 | 99.68
2 | 0.754 | 0.00706 | -0.091 | 106.788
2.5 | 0.816 | 0.00739 | -0.092 | 110.324
3 | 0.877 | 0.00768 | -0.092 | 114.272
3.5 | 0.939 | 0.00813 | -0.093 | 115.493
4 | 1 | 0.00877 | -0.093 | 113.959
4.5 | 1.06 | 0.00917 | -0.094 | 115.695
5 | 1.121 | 0.00963 | -0.095 | 116.416
5.5 | 1.181 | 0.01021 | -0.095 | 115.67
6 | 1.241 | 0.01093 | -0.096 | 113.517
6.5 | 1.3 | 0.01158 | -0.097 | 112.28
7 | 1.358 | 0.01224 | -0.097 | 110.989
7.5 | 1.416 | 0.01298 | -0.098 | 109.086
8 | 1.473 | 0.01385 | -0.099 | 106.331
8.5 | 1.498 | 0.01513 | -0.097 | 98.987
9 | 1.547 | 0.01643 | -0.098 | 94.159
9.5 | 1.593 | 0.01791 | -0.098 | 88.928
10 | 1.634 | 0.02035 | -0.098 | 80.293
10.5 | 1.676 | 0.02177 | -0.098 | 77.01
11 | 1.716 | 0.02346 | -0.098 | 73.164
11.5 | 1.754 | 0.02519 | -0.099 | 69.628
12 | 1.789 | 0.02731 | -0.099 | 65.508
12.5 | 1.822 | 0.02913 | -0.099 | 62.533
13 | 1.85 | 0.03111 | -0.099 | 59.467
13.5 | 1.876 | 0.03311 | -0.1 | 56.657
14 | 1.897 | 0.03597 | -0.1 | 52.744
14.5 | 1.917 | 0.03847 | -0.1 | 49.823
15 | 1.932 | 0.04127 | -0.1 | 46.807
15.5 | 1.941 | 0.04511 | -0.1 | 43.026
16 | 1.949 | 0.04837 | -0.1 | 40.282
16.5 | 1.953 | 0.05185 | -0.1 | 37.662
17 | 1.948 | 0.05573 | -0.1 | 34.957
17.5 | 1.935 | 0.06005 | -0.1 | 32.23
18 | 1.918 | 0.0645 | -0.1 | 29.743
18.5 | 1.897 | 0.06987 | -0.1 | 27.15
19 | 1.871 | 0.07554 | -0.1 | 24.773
19.5 | 1.843 | 0.08152 | -0.1 | 22.605
20 | 1.81 | 0.08841 | -0.099 | 20.472

## 34. Re 750k Mach 0.00 (2)
BIGFOIL.COM POLAR EXPORT
GA 30-615
GA 30-615 |  |  |  | Cl Max: | 1.5388 | at alpha= | 17.5 | deg
XFOIL ncrit=9 |  |  |  | L/D Max: | 127.73 | at alpha= | 4.5 | deg
Re: | 750000 |  |  | Cd Min: | 0.20525 | at alpha= | -19 | deg
Mach: | 0 |  |  | Cl=0 at alpha= | -4.2357 | deg
|  |  |  | @ Cl=0.1, Cd= | 0.0092008
|  |  |  | @ Cl=0.4, Cd= | 0.0079154
|  |  |  | @ Cl=0.6, Cd= | 0.006711
alpha (deg) | Cl | Cd | Cm | Cl/Cd
-19 | -0.4187 | 0.20525 | -0.0177 | -2.04
-18.5 | -0.4133 | 0.19533 | -0.0233 | -2.1159
-18 | -0.3939 | 0.19046 | -0.0252 | -2.0682
-17.5 | -0.3756 | 0.18581 | -0.0275 | -2.0214
-17 | -0.3598 | 0.18026 | -0.0302 | -1.996
-16.5 | -0.3616 | 0.16924 | -0.0362 | -2.1366
-16 | -0.344 | 0.16397 | -0.0375 | -2.0979
-15.5 | -0.7149 | 0.07489 | -0.0786 | -9.546
-15 | -0.7907 | 0.05672 | -0.0904 | -13.9404
-14.5 | -0.8401 | 0.04265 | -0.1008 | -19.6975
-14 | -0.8644 | 0.03349 | -0.1079 | -25.8107
-13.5 | -0.8218 | 0.02853 | -0.1167 | -28.8048
-13 | -0.757 | 0.02422 | -0.1264 | -31.2552
-12.5 | -0.7292 | 0.02253 | -0.1241 | -32.3657
-12 | -0.7055 | 0.02139 | -0.1198 | -32.9827
-11.5 | -0.6763 | 0.02018 | -0.1161 | -33.5134
-11 | -0.6417 | 0.01907 | -0.1131 | -33.6497
-10.5 | -0.6079 | 0.01766 | -0.11 | -34.4224
-10 | -0.5657 | 0.01685 | -0.1079 | -33.5727
-9.5 | -0.52 | 0.01617 | -0.1062 | -32.1583
-9 | -0.4788 | 0.01503 | -0.104 | -31.8563
-8.5 | -0.4314 | 0.01433 | -0.1025 | -30.1047
-7.5 | -0.3355 | 0.01296 | -0.0996 | -25.8873
-7 | -0.2867 | 0.01229 | -0.0983 | -23.3279
-6.5 | -0.2352 | 0.01183 | -0.0973 | -19.8817
-6 | -0.1847 | 0.01127 | -0.0962 | -16.3886
-5.5 | -0.133 | 0.01082 | -0.0953 | -12.2921
-5 | -0.0807 | 0.01038 | -0.0944 | -7.7746
-4.5 | -0.0277 | 0.01006 | -0.0936 | -2.7535
-4 | 0.0247 | 0.00965 | -0.0928 | 2.5596
-3.5 | 0.0776 | 0.00934 | -0.092 | 8.3084
-3 | 0.1307 | 0.00901 | -0.0913 | 14.5061
-2.5 | 0.1837 | 0.00875 | -0.0906 | 20.9943
-2 | 0.2366 | 0.00847 | -0.0899 | 27.9339
-1.5 | 0.2893 | 0.00826 | -0.0891 | 35.0242
-1 | 0.3421 | 0.00805 | -0.0884 | 42.4969
-0.5 | 0.3949 | 0.00793 | -0.0876 | 49.7982
0 | 0.4474 | 0.00778 | -0.0868 | 57.5064
0.5 | 0.4991 | 0.00766 | -0.0858 | 65.1567
1 | 0.5341 | 0.0068 | -0.0813 | 78.5441
1.5 | 0.6007 | 0.00671 | -0.0829 | 89.5231
2 | 0.6845 | 0.00695 | -0.0887 | 98.4892
2.5 | 0.7621 | 0.00719 | -0.0931 | 105.9944
3 | 0.8413 | 0.00739 | -0.0981 | 113.843
3.5 | 0.9178 | 0.00762 | -0.1026 | 120.4462
4 | 0.9926 | 0.00782 | -0.1069 | 126.9309
4.5 | 1.0295 | 0.00806 | -0.1032 | 127.7295
5 | 1.0629 | 0.00843 | -0.0989 | 126.0854
5.5 | 1.0933 | 0.00889 | -0.0939 | 122.9809
6 | 1.1252 | 0.00934 | -0.0893 | 120.4711
6.5 | 1.1539 | 0.00986 | -0.0841 | 117.0284
7 | 1.1813 | 0.01039 | -0.0787 | 113.6959
7.5 | 1.2017 | 0.01094 | -0.0719 | 109.8446
8 | 1.223 | 0.01169 | -0.0658 | 104.6193
8.5 | 1.2501 | 0.01246 | -0.0611 | 100.3291
9 | 1.2767 | 0.01341 | -0.0567 | 95.2051
9.5 | 1.3025 | 0.01454 | -0.0527 | 89.5805
10 | 1.3283 | 0.01584 | -0.049 | 83.8573
10.5 | 1.3545 | 0.01727 | -0.0457 | 78.4308
11 | 1.3787 | 0.01894 | -0.0426 | 72.793
11.5 | 1.4002 | 0.0209 | -0.0395 | 66.9952
12 | 1.4201 | 0.02306 | -0.0366 | 61.5828
12.5 | 1.4397 | 0.02534 | -0.0339 | 56.8153
13 | 1.4572 | 0.02785 | -0.0314 | 52.3232
13.5 | 1.4728 | 0.03062 | -0.0289 | 48.0993
14 | 1.4868 | 0.03366 | -0.0267 | 44.1711
14.5 | 1.4991 | 0.03697 | -0.0247 | 40.5491
15 | 1.5091 | 0.04062 | -0.0229 | 37.1516
15.5 | 1.52 | 0.04434 | -0.0214 | 34.2806
16 | 1.5286 | 0.04842 | -0.0202 | 31.5696
16.5 | 1.5332 | 0.05305 | -0.0191 | 28.901
17 | 1.5356 | 0.05802 | -0.0183 | 26.4667
17.5 | 1.5388 | 0.06309 | -0.0179 | 24.3906
18 | 1.5339 | 0.0692 | -0.0177 | 22.1662
18.5 | 1.5335 | 0.07499 | -0.0179 | 20.4494
19 | 1.5237 | 0.08205 | -0.0185 | 18.5704
19.5 | 1.518 | 0.08877 | -0.0194 | 17.1004
20 | 1.506 | 0.09644 | -0.0208 | 15.6159

## 35. Re 750k Mach 0.10 (1)
BIGFOIL.COM POLAR EXPORT
GA 30-615
GA 30-615 |  |  |  | Cl Max: | 1.941 | at alpha= | 16.5 | deg
JavaFoil+Calcfoil stall+Eppler ext transition |  |  |  | L/D Max: | 116.273 | at alpha= | 5 | deg
Re: | 750000 |  |  | Cd Min: | 0.00698 | at alpha= | 1.5 | deg
Mach: | 0.1 |  |  | Cl=0 at alpha= | -4.0574 | deg
|  |  |  | @ Cl=0.1, Cd= | 0.008875
|  |  |  | @ Cl=0.4, Cd= | 0.0079053
|  |  |  | @ Cl=0.6, Cd= | 0.0078626
alpha (deg) | Cl | Cd | Cm | Cl/Cd
-20 | -0.688 | 0.18901 | -0.032 | -3.639
-19.5 | -0.701 | 0.17993 | -0.032 | -3.894
-19 | -0.713 | 0.17095 | -0.033 | -4.172
-18.5 | -0.725 | 0.16143 | -0.034 | -4.491
-18 | -0.735 | 0.15289 | -0.035 | -4.805
-17.5 | -0.742 | 0.1441 | -0.035 | -5.149
-17 | -0.747 | 0.13903 | -0.035 | -5.374
-16.5 | -0.75 | 0.13144 | -0.036 | -5.71
-16 | -0.752 | 0.12274 | -0.037 | -6.126
-15.5 | -0.751 | 0.11559 | -0.038 | -6.499
-15 | -0.747 | 0.10897 | -0.038 | -6.854
-14.5 | -0.741 | 0.10284 | -0.039 | -7.202
-14 | -0.732 | 0.0965 | -0.041 | -7.585
-13.5 | -0.719 | 0.09111 | -0.041 | -7.892
-13 | -0.705 | 0.08405 | -0.043 | -8.387
-12.5 | -0.686 | 0.07883 | -0.044 | -8.703
-12 | -0.665 | 0.07319 | -0.046 | -9.089
-11.5 | -0.644 | 0.06602 | -0.049 | -9.749
-11 | -0.619 | 0.05891 | -0.051 | -10.503
-10.5 | -0.595 | 0.05043 | -0.055 | -11.789
-10 | -0.571 | 0.04064 | -0.06 | -14.044
-9.5 | -0.547 | 0.03065 | -0.064 | -17.831
-9 | -0.553 | 0.01384 | -0.075 | -39.952
-8.5 | -0.514 | 0.01208 | -0.077 | -42.582
-8 | -0.462 | 0.01159 | -0.078 | -39.866
-7.5 | -0.408 | 0.01075 | -0.079 | -37.91
-7 | -0.352 | 0.01064 | -0.079 | -33.04
-6.5 | -0.294 | 0.01023 | -0.08 | -28.746
-6 | -0.235 | 0.00953 | -0.081 | -24.7
-5.5 | -0.176 | 0.0102 | -0.081 | -17.237
-5 | -0.115 | 0.01003 | -0.082 | -11.499
-4.5 | -0.054 | 0.00979 | -0.083 | -5.541
-4 | 0.007 | 0.00901 | -0.083 | 0.811
-3.5 | 0.069 | 0.00886 | -0.084 | 7.812
-3 | 0.131 | 0.00889 | -0.085 | 14.777
-2.5 | 0.194 | 0.00871 | -0.085 | 22.217
-2 | 0.256 | 0.00831 | -0.086 | 30.809
-1.5 | 0.319 | 0.00804 | -0.087 | 39.677
-1 | 0.381 | 0.00789 | -0.087 | 48.228
-0.5 | 0.443 | 0.00794 | -0.088 | 55.767
0 | 0.509 | 0.0078 | -0.089 | 65.204
0.5 | 0.571 | 0.0079 | -0.089 | 72.236
1 | 0.633 | 0.00782 | -0.09 | 80.948
1.5 | 0.696 | 0.00698 | -0.091 | 99.716
2 | 0.758 | 0.00713 | -0.091 | 106.333
2.5 | 0.82 | 0.00744 | -0.092 | 110.189
3 | 0.882 | 0.00772 | -0.093 | 114.176
3.5 | 0.943 | 0.00821 | -0.093 | 114.812
4 | 1.005 | 0.00883 | -0.094 | 113.755
4.5 | 1.066 | 0.00922 | -0.095 | 115.607
5 | 1.126 | 0.00969 | -0.095 | 116.273
5.5 | 1.187 | 0.01038 | -0.096 | 114.381
6 | 1.247 | 0.0111 | -0.097 | 112.357
6.5 | 1.306 | 0.01166 | -0.097 | 111.973
7 | 1.365 | 0.01235 | -0.098 | 110.485
7.5 | 1.423 | 0.01315 | -0.099 | 108.216
8 | 1.48 | 0.01398 | -0.099 | 105.84
8.5 | 1.504 | 0.01534 | -0.098 | 98.003
9 | 1.553 | 0.01668 | -0.098 | 93.106
9.5 | 1.599 | 0.01819 | -0.098 | 87.865
10 | 1.639 | 0.02065 | -0.098 | 79.393
10.5 | 1.681 | 0.02214 | -0.099 | 75.963
11 | 1.721 | 0.02386 | -0.099 | 72.125
11.5 | 1.759 | 0.02568 | -0.099 | 68.49
12 | 1.793 | 0.02779 | -0.099 | 64.522
12.5 | 1.825 | 0.02972 | -0.1 | 61.401
13 | 1.852 | 0.03171 | -0.1 | 58.411
13.5 | 1.877 | 0.03393 | -0.1 | 55.308
14 | 1.897 | 0.03675 | -0.1 | 51.616
14.5 | 1.914 | 0.03941 | -0.1 | 48.573
15 | 1.927 | 0.04242 | -0.101 | 45.434
15.5 | 1.934 | 0.04639 | -0.101 | 41.704
16 | 1.94 | 0.04977 | -0.101 | 38.97
16.5 | 1.941 | 0.05345 | -0.101 | 36.308
17 | 1.933 | 0.05765 | -0.101 | 33.526
17.5 | 1.916 | 0.06197 | -0.101 | 30.927
18 | 1.894 | 0.06701 | -0.101 | 28.273
18.5 | 1.868 | 0.073 | -0.1 | 25.589
19 | 1.838 | 0.07926 | -0.1 | 23.19
19.5 | 1.804 | 0.0857 | -0.099 | 21.048
20 | 1.765 | 0.09346 | -0.099 | 18.883

## 36. Re 750k Mach 0.10 (2)
BIGFOIL.COM POLAR EXPORT
GA 30-615
GA 30-615 |  |  |  | Cl Max: | 1.5305 | at alpha= | 17.5 | deg
XFOIL ncrit=9 |  |  |  | L/D Max: | 126.929 | at alpha= | 4.5 | deg
Re: | 750000 |  |  | Cd Min: | 0.20585 | at alpha= | -19 | deg
Mach: | 0.1 |  |  | Cl=0 at alpha= | -4.2344 | deg
|  |  |  | @ Cl=0.1, Cd= | 0.0092438
|  |  |  | @ Cl=0.4, Cd= | 0.0079421
|  |  |  | @ Cl=0.6, Cd= | 0.0067368
alpha (deg) | Cl | Cd | Cm | Cl/Cd
-19 | -0.4184 | 0.20585 | -0.0178 | -2.0325
-18.5 | -0.413 | 0.19593 | -0.0235 | -2.1079
-18 | -0.3931 | 0.19104 | -0.0254 | -2.0577
-17.5 | -0.3746 | 0.18636 | -0.0276 | -2.0101
-17 | -0.3587 | 0.1808 | -0.0304 | -1.984
-16.5 | -0.3592 | 0.17013 | -0.0362 | -2.1113
-16 | -0.3424 | 0.16453 | -0.0377 | -2.0811
-15 | -0.6795 | 0.07482 | -0.0787 | -9.0818
-14.5 | -0.7708 | 0.05456 | -0.092 | -14.1276
-14 | -0.8183 | 0.04093 | -0.1021 | -19.9927
-13.5 | -0.8086 | 0.03158 | -0.1154 | -25.6048
-13 | -0.746 | 0.026 | -0.1283 | -28.6923
-12.5 | -0.7151 | 0.02334 | -0.1284 | -30.6384
-12 | -0.6988 | 0.02214 | -0.1229 | -31.5628
-11.5 | -0.673 | 0.02082 | -0.1188 | -32.3247
-11 | -0.6397 | 0.01967 | -0.1155 | -32.5216
-10.5 | -0.6083 | 0.01807 | -0.112 | -33.6635
-10 | -0.5671 | 0.01718 | -0.1097 | -33.0093
-9.5 | -0.5224 | 0.01639 | -0.1077 | -31.8731
-9 | -0.4807 | 0.01526 | -0.1054 | -31.5007
-8.5 | -0.4335 | 0.01452 | -0.1038 | -29.8554
-8 | -0.3865 | 0.01374 | -0.1021 | -28.1295
-7.5 | -0.3374 | 0.01308 | -0.1007 | -25.7951
-7 | -0.288 | 0.01243 | -0.0993 | -23.1698
-6.5 | -0.2368 | 0.01191 | -0.0982 | -19.8825
-6 | -0.1859 | 0.01135 | -0.097 | -16.3789
-5.5 | -0.1338 | 0.01088 | -0.096 | -12.2978
-5 | -0.0813 | 0.01044 | -0.0951 | -7.7874
-4.5 | -0.0281 | 0.01008 | -0.0943 | -2.7877
-4 | 0.0248 | 0.00969 | -0.0934 | 2.5593
-3.5 | 0.078 | 0.00938 | -0.0926 | 8.3156
-3 | 0.1313 | 0.00905 | -0.0918 | 14.5083
-2.5 | 0.1848 | 0.00879 | -0.0911 | 21.0239
-2 | 0.238 | 0.00851 | -0.0904 | 27.9671
-1.5 | 0.291 | 0.00829 | -0.0896 | 35.1025
-1 | 0.3441 | 0.00808 | -0.0888 | 42.5866
-0.5 | 0.397 | 0.00795 | -0.088 | 49.9371
0 | 0.4498 | 0.00781 | -0.0871 | 57.5928
0.5 | 0.5019 | 0.00769 | -0.0862 | 65.2666
1 | 0.5378 | 0.00687 | -0.0818 | 78.2824
1.5 | 0.6032 | 0.00673 | -0.0831 | 89.6285
2 | 0.6881 | 0.00697 | -0.089 | 98.7231
2.5 | 0.7657 | 0.00723 | -0.0933 | 105.9059
3 | 0.8453 | 0.00744 | -0.0983 | 113.6156
3.5 | 0.9222 | 0.00767 | -0.1028 | 120.2347
4 | 0.9974 | 0.00787 | -0.107 | 126.7344
4.5 | 1.0332 | 0.00814 | -0.1031 | 126.9287
5 | 1.0667 | 0.0085 | -0.0986 | 125.4941
5.5 | 1.0973 | 0.00896 | -0.0936 | 122.4665
6 | 1.1278 | 0.00944 | -0.0886 | 119.4703
6.5 | 1.1558 | 0.00997 | -0.0832 | 115.9278
7 | 1.1812 | 0.01048 | -0.0772 | 112.7099
7.5 | 1.2016 | 0.01108 | -0.0705 | 108.4477
8 | 1.2248 | 0.01183 | -0.0647 | 103.5334
8.5 | 1.2515 | 0.01267 | -0.06 | 98.7766
9 | 1.2775 | 0.01369 | -0.0555 | 93.3163
10 | 1.3303 | 0.01621 | -0.048 | 82.0666
10.5 | 1.3559 | 0.01774 | -0.0447 | 76.4318
11 | 1.3789 | 0.01955 | -0.0414 | 70.532
11.5 | 1.3997 | 0.02161 | -0.0383 | 64.7709
12 | 1.4211 | 0.02374 | -0.0355 | 59.861
12.5 | 1.4395 | 0.02616 | -0.0328 | 55.0268
13 | 1.4564 | 0.0288 | -0.0302 | 50.5694
13.5 | 1.4717 | 0.03167 | -0.0278 | 46.4698
14 | 1.4853 | 0.03483 | -0.0256 | 42.6443
14.5 | 1.4972 | 0.03827 | -0.0236 | 39.122
15 | 1.5069 | 0.04206 | -0.0218 | 35.8274
15.5 | 1.5144 | 0.04619 | -0.0203 | 32.7863
16 | 1.5234 | 0.05034 | -0.0192 | 30.2622
16.5 | 1.5281 | 0.05505 | -0.0182 | 27.7584
17 | 1.5265 | 0.0606 | -0.0175 | 25.1898
17.5 | 1.5305 | 0.06567 | -0.0171 | 23.3059
18 | 1.5218 | 0.07238 | -0.0171 | 21.0251
18.5 | 1.5224 | 0.07815 | -0.0174 | 19.4805
19 | 1.5088 | 0.08583 | -0.0183 | 17.5789
19.5 | 1.5052 | 0.09241 | -0.0193 | 16.2883
20 | 1.4897 | 0.10063 | -0.021 | 14.8037

## 37. Re 750k Mach 0.25 (1)
BIGFOIL.COM POLAR EXPORT
GA 30-615
GA 30-615 |  |  |  | Cl Max: | 1.883 | at alpha= | 14.5 | deg
JavaFoil+Calcfoil stall+Eppler ext transition |  |  |  | L/D Max: | 114.118 | at alpha= | 4.5 | deg
Re: | 750000 |  |  | Cd Min: | 0.00712 | at alpha= | 1.5 | deg
Mach: | 0.25 |  |  | Cl=0 at alpha= | -4.0556 | deg
|  |  |  | @ Cl=0.1, Cd= | 0.0089663
|  |  |  | @ Cl=0.4, Cd= | 0.0079984
|  |  |  | @ Cl=0.6, Cd= | 0.008028
alpha (deg) | Cl | Cd | Cm | Cl/Cd
-18.5 | -0.393 | 0.20929 | -0.03 | -1.879
-18 | -0.436 | 0.18801 | -0.03 | -2.319
-17.5 | -0.475 | 0.18324 | -0.031 | -2.592
-17 | -0.511 | 0.16258 | -0.032 | -3.141
-16.5 | -0.543 | 0.155 | -0.033 | -3.501
-16 | -0.571 | 0.13893 | -0.033 | -4.108
-15.5 | -0.595 | 0.13122 | -0.034 | -4.531
-15 | -0.614 | 0.12128 | -0.035 | -5.061
-14.5 | -0.629 | 0.11397 | -0.037 | -5.521
-14 | -0.639 | 0.10716 | -0.038 | -5.963
-13.5 | -0.644 | 0.10018 | -0.039 | -6.428
-13 | -0.643 | 0.09405 | -0.039 | -6.84
-12.5 | -0.638 | 0.08659 | -0.041 | -7.37
-12 | -0.63 | 0.07944 | -0.044 | -7.927
-11.5 | -0.614 | 0.07349 | -0.045 | -8.356
-11 | -0.595 | 0.06809 | -0.046 | -8.735
-10.5 | -0.573 | 0.06226 | -0.049 | -9.197
-10 | -0.549 | 0.05404 | -0.053 | -10.152
-9.5 | -0.524 | 0.04514 | -0.058 | -11.6
-9 | -0.5 | 0.03356 | -0.065 | -14.91
-8.5 | -0.473 | 0.02393 | -0.07 | -19.759
-8 | -0.469 | 0.01222 | -0.08 | -38.361
-7.5 | -0.415 | 0.0116 | -0.081 | -35.755
-7 | -0.359 | 0.01104 | -0.081 | -32.498
-6.5 | -0.301 | 0.01018 | -0.082 | -29.522
-6 | -0.241 | 0.01015 | -0.083 | -23.743
-5.5 | -0.18 | 0.0105 | -0.084 | -17.152
-5 | -0.118 | 0.01019 | -0.084 | -11.602
-4.5 | -0.056 | 0.00999 | -0.085 | -5.573
-4 | 0.007 | 0.0092 | -0.086 | 0.815
-3.5 | 0.071 | 0.00893 | -0.086 | 7.955
-3 | 0.135 | 0.00901 | -0.087 | 14.961
-2.5 | 0.199 | 0.0088 | -0.088 | 22.609
-2 | 0.263 | 0.0084 | -0.088 | 31.299
-1.5 | 0.328 | 0.00822 | -0.089 | 39.877
-1 | 0.391 | 0.00799 | -0.09 | 48.923
-0.5 | 0.455 | 0.00805 | -0.09 | 56.538
0 | 0.523 | 0.00798 | -0.091 | 65.46
0.5 | 0.587 | 0.00803 | -0.092 | 73.013
1 | 0.651 | 0.00802 | -0.093 | 81.173
1.5 | 0.715 | 0.00712 | -0.093 | 100.295
2 | 0.778 | 0.00732 | -0.094 | 106.332
2.5 | 0.842 | 0.00769 | -0.095 | 109.522
3 | 0.905 | 0.00797 | -0.095 | 113.565
3.5 | 0.969 | 0.00872 | -0.096 | 111.043
4 | 1.032 | 0.0092 | -0.096 | 112.112
4.5 | 1.094 | 0.00959 | -0.097 | 114.118
5 | 1.157 | 0.01019 | -0.098 | 113.515
5.5 | 1.218 | 0.0109 | -0.099 | 111.795
6 | 1.28 | 0.01167 | -0.099 | 109.625
6.5 | 1.34 | 0.01241 | -0.1 | 107.979
7 | 1.4 | 0.01309 | -0.101 | 106.966
7.5 | 1.459 | 0.01402 | -0.101 | 104.071
8 | 1.483 | 0.01535 | -0.1 | 96.652
8.5 | 1.534 | 0.01658 | -0.1 | 92.493
9 | 1.582 | 0.01828 | -0.1 | 86.568
9.5 | 1.624 | 0.02099 | -0.1 | 77.366
10 | 1.667 | 0.0225 | -0.1 | 74.102
10.5 | 1.708 | 0.02428 | -0.101 | 70.33
11 | 1.746 | 0.026 | -0.101 | 67.146
11.5 | 1.779 | 0.02868 | -0.101 | 62.04
12 | 1.81 | 0.03075 | -0.101 | 58.871
12.5 | 1.836 | 0.03299 | -0.102 | 55.668
13 | 1.857 | 0.03552 | -0.102 | 52.279
13.5 | 1.872 | 0.03855 | -0.102 | 48.555
14 | 1.881 | 0.0418 | -0.102 | 45.004
14.5 | 1.883 | 0.04625 | -0.102 | 40.72
15 | 1.882 | 0.04998 | -0.102 | 37.645
15.5 | 1.873 | 0.0543 | -0.102 | 34.491
16 | 1.858 | 0.05893 | -0.102 | 31.534
16.5 | 1.837 | 0.06426 | -0.102 | 28.582
17 | 1.801 | 0.07053 | -0.101 | 25.539
17.5 | 1.752 | 0.07773 | -0.101 | 22.537
18 | 1.694 | 0.08643 | -0.1 | 19.597
18.5 | 1.623 | 0.09787 | -0.098 | 16.583
19 | 1.545 | 0.11114 | -0.097 | 13.903
19.5 | 1.463 | 0.12643 | -0.094 | 11.574

## 38. Re 750k Mach 0.25 (2)
BIGFOIL.COM POLAR EXPORT
GA 30-615
GA 30-615 |  |  |  | Cl Max: | 1.4913 | at alpha= | 15.5 | deg
XFOIL ncrit=9 |  |  |  | L/D Max: | 124.884 | at alpha= | 4 | deg
Re: | 750000 |  |  | Cd Min: | 0.16761 | at alpha= | -16 | deg
Mach: | 0.25 |  |  | Cl=0 at alpha= | -4.2321 | deg
|  |  |  | @ Cl=0.1, Cd= | 0.0094781
|  |  |  | @ Cl=0.4, Cd= | 0.0081307
|  |  |  | @ Cl=0.6, Cd= | 0.0070469
alpha (deg) | Cl | Cd | Cm | Cl/Cd
-16 | -0.3342 | 0.16761 | -0.039 | -1.9939
-15.5 | -0.3148 | 0.16292 | -0.0405 | -1.9322
-15 | -0.2987 | 0.15767 | -0.0425 | -1.8945
-14.5 | -0.304 | 0.14666 | -0.048 | -2.0728
-14 | -0.2894 | 0.14112 | -0.049 | -2.0507
-13.5 | -0.2685 | 0.13595 | -0.0508 | -1.975
-13 | -0.5745 | 0.06551 | -0.0888 | -8.7697
-12.5 | -0.6015 | 0.03915 | -0.1272 | -15.364
-12 | -0.5864 | 0.02901 | -0.144 | -20.2137
-11.5 | -0.5993 | 0.02591 | -0.1386 | -23.1301
-11 | -0.6021 | 0.02384 | -0.131 | -25.2559
-10.5 | -0.5879 | 0.02169 | -0.1253 | -27.1047
-10 | -0.5631 | 0.01966 | -0.1205 | -28.6419
-9.5 | -0.5263 | 0.0183 | -0.1171 | -28.7596
-9 | -0.4836 | 0.01715 | -0.1142 | -28.1983
-8.5 | -0.442 | 0.01577 | -0.1112 | -28.0279
-8 | -0.3942 | 0.01487 | -0.109 | -26.5098
-7.5 | -0.3463 | 0.01389 | -0.1067 | -24.9316
-7 | -0.295 | 0.01321 | -0.105 | -22.3316
-6.5 | -0.2445 | 0.01241 | -0.1031 | -19.7019
-6 | -0.1905 | 0.01195 | -0.1018 | -15.9414
-5.5 | -0.138 | 0.0113 | -0.1003 | -12.2124
-5 | -0.0838 | 0.01084 | -0.099 | -7.7306
-4.5 | -0.0292 | 0.01038 | -0.0979 | -2.8131
-4 | 0.0253 | 0.00998 | -0.0968 | 2.5351
-3.5 | 0.0801 | 0.00959 | -0.0958 | 8.3525
-2.5 | 0.1904 | 0.00897 | -0.094 | 21.2263
-2 | 0.2454 | 0.00872 | -0.0931 | 28.1422
-1.5 | 0.3 | 0.00845 | -0.0922 | 35.503
-1 | 0.3547 | 0.00828 | -0.0913 | 42.8382
-0.5 | 0.4093 | 0.0081 | -0.0903 | 50.5309
0 | 0.4635 | 0.00802 | -0.0893 | 57.793
0.5 | 0.5173 | 0.00787 | -0.0882 | 65.7306
1 | 0.566 | 0.00754 | -0.0862 | 75.0663
1.5 | 0.6122 | 0.00687 | -0.083 | 89.1121
2 | 0.7055 | 0.0071 | -0.0901 | 99.3662
2.5 | 0.7866 | 0.00737 | -0.0946 | 106.73
3 | 0.8682 | 0.00762 | -0.0994 | 113.937
3.5 | 0.9481 | 0.00789 | -0.104 | 120.1648
4 | 1.0203 | 0.00817 | -0.1071 | 124.8837
4.5 | 1.0532 | 0.00851 | -0.102 | 123.7603
5 | 1.0841 | 0.00893 | -0.0966 | 121.3998
5.5 | 1.1116 | 0.00944 | -0.0905 | 117.7542
6 | 1.1389 | 0.00996 | -0.0843 | 114.3474
6.5 | 1.1567 | 0.01051 | -0.0763 | 110.0571
7 | 1.1796 | 0.01114 | -0.0697 | 105.8887
7.5 | 1.2056 | 0.01191 | -0.064 | 101.2259
8 | 1.2296 | 0.01295 | -0.0584 | 94.9498
8.5 | 1.2572 | 0.01407 | -0.0539 | 89.3532
9 | 1.2846 | 0.01539 | -0.0498 | 83.4698
9.5 | 1.3106 | 0.01696 | -0.0459 | 77.2759
10 | 1.3351 | 0.01877 | -0.0423 | 71.1295
10.5 | 1.3602 | 0.02069 | -0.0391 | 65.7419
11 | 1.3816 | 0.02294 | -0.0358 | 60.2267
11.5 | 1.4003 | 0.02549 | -0.0326 | 54.9353
12 | 1.4173 | 0.02826 | -0.0295 | 50.1522
12.5 | 1.4338 | 0.03122 | -0.0268 | 45.9257
13 | 1.4481 | 0.0345 | -0.0243 | 41.9739
13.5 | 1.4604 | 0.0381 | -0.0219 | 38.3307
14 | 1.4708 | 0.04204 | -0.0199 | 34.9857
14.5 | 1.4771 | 0.0465 | -0.0181 | 31.7656
15 | 1.4849 | 0.051 | -0.0167 | 29.1157
15.5 | 1.4913 | 0.05578 | -0.0155 | 26.7354
16 | 1.4912 | 0.0614 | -0.0147 | 24.2866
16.5 | 1.4889 | 0.06742 | -0.0143 | 22.084
17 | 1.4871 | 0.07358 | -0.0142 | 20.2107
17.5 | 1.4765 | 0.08092 | -0.0146 | 18.2464
18 | 1.4714 | 0.08781 | -0.0153 | 16.7566
18.5 | 1.4567 | 0.09603 | -0.0167 | 15.1692
19 | 1.4472 | 0.10375 | -0.0183 | 13.9489
19.5 | 1.4333 | 0.11221 | -0.0205 | 12.7734
20 | 1.419 | 0.12082 | -0.0232 | 11.7447

## 39. Re 750k Mach 0.50 (1)
BIGFOIL.COM POLAR EXPORT
GA 30-615
GA 30-615 |  |  |  | Cl Max: | 1.739 | at alpha= | 10.5 | deg
JavaFoil+Calcfoil stall+Eppler ext transition |  |  |  | L/D Max: | 104.526 | at alpha= | 4 | deg
Re: | 750000 |  |  | Cd Min: | 0.00834 | at alpha= | 2 | deg
Mach: | 0.5 |  |  | Cl=0 at alpha= | -4.0571 | deg
|  |  |  | @ Cl=0.1, Cd= | 0.0098745
|  |  |  | @ Cl=0.4, Cd= | 0.0086955
|  |  |  | @ Cl=0.6, Cd= | 0.0087268
alpha (deg) | Cl | Cd | Cm | Cl/Cd
-20 | -0.909 | 0.21002 | -0.043 | -4.327
-19.5 | -0.881 | 0.20658 | -0.042 | -4.262
-19 | -0.853 | 0.2043 | -0.043 | -4.175
-18.5 | -0.825 | 0.20062 | -0.043 | -4.113
-18 | -0.797 | 0.19408 | -0.043 | -4.109
-17.5 | -0.77 | 0.18756 | -0.043 | -4.104
-17 | -0.742 | 0.17539 | -0.044 | -4.23
-16.5 | -0.716 | 0.17004 | -0.046 | -4.209
-16 | -0.686 | 0.16482 | -0.045 | -4.163
-15.5 | -0.656 | 0.15713 | -0.043 | -4.174
-15 | -0.627 | 0.15297 | -0.042 | -4.098
-14.5 | -0.599 | 0.14999 | -0.042 | -3.991
-14 | -0.57 | 0.14158 | -0.041 | -4.026
-13.5 | -0.542 | 0.13847 | -0.042 | -3.912
-13 | -0.513 | 0.13288 | -0.042 | -3.863
-12.5 | -0.485 | 0.13347 | -0.042 | -3.632
-12 | -0.456 | 0.12611 | -0.042 | -3.62
-11.5 | -0.428 | 0.11497 | -0.042 | -3.72
-11 | -0.398 | 0.1052 | -0.039 | -3.786
-10.5 | -0.37 | 0.10106 | -0.039 | -3.659
-10 | -0.341 | 0.09851 | -0.039 | -3.464
-9.5 | -0.313 | 0.09592 | -0.039 | -3.26
-9 | -0.284 | 0.08053 | -0.037 | -3.524
-8.5 | -0.255 | 0.06763 | -0.038 | -3.774
-8 | -0.34 | 0.05986 | -0.043 | -5.688
-7.5 | -0.337 | 0.05119 | -0.051 | -6.579
-7 | -0.31 | 0.04319 | -0.06 | -7.172
-6.5 | -0.288 | 0.02338 | -0.079 | -12.308
-6 | -0.261 | 0.01166 | -0.093 | -22.381
-5.5 | -0.197 | 0.01057 | -0.093 | -18.65
-5 | -0.13 | 0.00998 | -0.094 | -13.056
-4.5 | -0.062 | 0.01089 | -0.095 | -5.659
-4 | 0.008 | 0.01055 | -0.096 | 0.789
-3.5 | 0.079 | 0.01012 | -0.096 | 7.807
-3 | 0.15 | 0.00929 | -0.097 | 16.172
-2.5 | 0.222 | 0.00909 | -0.098 | 24.4
-2 | 0.294 | 0.00915 | -0.099 | 32.098
-1.5 | 0.366 | 0.00882 | -0.1 | 41.558
-1 | 0.437 | 0.00856 | -0.1 | 51.004
-0.5 | 0.508 | 0.00863 | -0.101 | 58.889
0 | 0.584 | 0.00872 | -0.102 | 66.928
0.5 | 0.655 | 0.00875 | -0.103 | 74.863
1 | 0.727 | 0.00877 | -0.103 | 82.864
1.5 | 0.798 | 0.00901 | -0.104 | 88.558
2 | 0.869 | 0.00834 | -0.105 | 104.179
2.5 | 0.939 | 0.00901 | -0.106 | 104.223
3 | 1.01 | 0.00984 | -0.106 | 102.676
3.5 | 1.08 | 0.01041 | -0.107 | 103.732
4 | 1.15 | 0.011 | -0.108 | 104.526
4.5 | 1.219 | 0.01193 | -0.109 | 102.165
5 | 1.287 | 0.01276 | -0.109 | 100.879
5.5 | 1.325 | 0.01402 | -0.108 | 94.458
6 | 1.384 | 0.01526 | -0.108 | 90.744
6.5 | 1.443 | 0.01657 | -0.108 | 87.056
7 | 1.499 | 0.01822 | -0.109 | 82.244
7.5 | 1.551 | 0.01985 | -0.109 | 78.134
8 | 1.599 | 0.02215 | -0.109 | 72.188
8.5 | 1.643 | 0.02587 | -0.109 | 63.505
9 | 1.685 | 0.02835 | -0.109 | 59.433
9.5 | 1.717 | 0.03131 | -0.11 | 54.848
10 | 1.736 | 0.03529 | -0.11 | 49.19
10.5 | 1.739 | 0.03953 | -0.11 | 44.008
11 | 1.719 | 0.04433 | -0.11 | 38.779
11.5 | 1.648 | 0.05195 | -0.109 | 31.714
12 | 1.431 | 0.06642 | -0.107 | 21.545
12.5 | 0.952 | 0.1228 | -0.069 | 7.756
13 | 0.972 | 0.13517 | -0.058 | 7.189
13.5 | 1.003 | 0.15014 | -0.064 | 6.677
14 | 1.031 | 0.15751 | -0.065 | 6.547
14.5 | 1.06 | 0.16055 | -0.068 | 6.605
15 | 1.097 | 0.17095 | -0.076 | 6.417
15.5 | 1.117 | 0.17872 | -0.071 | 6.252

## 40. Re 750k Mach 0.50 (2)
BIGFOIL.COM POLAR EXPORT
GA 30-615
GA 30-615 |  |  |  | Cl Max: | 1.3836 | at alpha= | 13 | deg
XFOIL ncrit=9 |  |  |  | L/D Max: | 112.747 | at alpha= | 3.5 | deg
Re: | 750000 |  |  | Cd Min: | 0.2387 | at alpha= | -20 | deg
Mach: | 0.5 |  |  | Cl=0 at alpha= | -4.2232 | deg
|  |  |  | @ Cl=0.1, Cd= | 0.010586
|  |  |  | @ Cl=0.4, Cd= | 0.0090581
|  |  |  | @ Cl=0.6, Cd= | 0.0086751
alpha (deg) | Cl | Cd | Cm | Cl/Cd
-20 | -0.4666 | 0.2387 | -0.0131 | -1.9548
-19.5 | -0.4442 | 0.23213 | -0.0171 | -1.9136
-19 | -0.4225 | 0.22506 | -0.0212 | -1.8773
-18.5 | -0.4056 | 0.21629 | -0.0267 | -1.8753
-18 | -0.3829 | 0.20971 | -0.0296 | -1.8259
-17.5 | -0.3608 | 0.20352 | -0.0328 | -1.7728
-17 | -0.3399 | 0.19689 | -0.0362 | -1.7263
-16.5 | -0.3248 | 0.18838 | -0.0409 | -1.7242
-16 | -0.3077 | 0.18094 | -0.0442 | -1.7006
-15.5 | -0.2857 | 0.17531 | -0.0462 | -1.6297
-14.5 | -0.2354 | 0.15643 | -0.0621 | -1.5048
-14 | -0.1705 | 0.14615 | -0.0766 | -1.1666
-13.5 | -0.1093 | 0.13557 | -0.0929 | -0.80623
-13 | -0.0862 | 0.12421 | -0.1045 | -0.69399
-12.5 | -0.0754 | 0.11476 | -0.1087 | -0.65702
-12 | -0.0558 | 0.10905 | -0.111 | -0.51169
-11.5 | -0.0481 | 0.10123 | -0.1143 | -0.47516
-11 | -0.0493 | 0.09222 | -0.1182 | -0.53459
-10.5 | -0.0408 | 0.08558 | -0.121 | -0.47675
-10 | -0.0363 | 0.07868 | -0.124 | -0.46136
-9.5 | -0.0702 | 0.06671 | -0.1297 | -1.0523
-8.5 | -0.2112 | 0.03814 | -0.1458 | -5.5375
-8 | -0.2537 | 0.0286 | -0.1511 | -8.8706
-7.5 | -0.278 | 0.02444 | -0.1435 | -11.3748
-7 | -0.2755 | 0.02039 | -0.1367 | -13.5115
-6.5 | -0.2504 | 0.01708 | -0.1305 | -14.6604
-6 | -0.2039 | 0.01522 | -0.1258 | -13.3968
-5.5 | -0.151 | 0.01376 | -0.1218 | -10.9738
-5 | -0.0936 | 0.01271 | -0.1183 | -7.3643
-4.5 | -0.0336 | 0.01191 | -0.1154 | -2.8212
-4 | 0.0271 | 0.01126 | -0.1128 | 2.4067
-3.5 | 0.0884 | 0.01066 | -0.1104 | 8.2927
-3 | 0.1513 | 0.01026 | -0.1085 | 14.7466
-2.5 | 0.2138 | 0.00987 | -0.1067 | 21.6616
-2 | 0.2766 | 0.00959 | -0.1051 | 28.8425
-1.5 | 0.3382 | 0.00928 | -0.1034 | 36.444
-1 | 0.3994 | 0.00906 | -0.1017 | 44.0839
-0.5 | 0.46 | 0.00887 | -0.0999 | 51.8602
0 | 0.5204 | 0.00876 | -0.0981 | 59.4064
0.5 | 0.5799 | 0.00871 | -0.0961 | 66.5786
1 | 0.6375 | 0.00861 | -0.0937 | 74.0418
1.5 | 0.6903 | 0.00841 | -0.0905 | 82.0809
2 | 0.7504 | 0.00777 | -0.0881 | 96.5766
2.5 | 0.8631 | 0.00823 | -0.0968 | 104.8724
3 | 0.9567 | 0.00872 | -0.1016 | 109.7133
3.5 | 1.0508 | 0.00932 | -0.1067 | 112.7468
4 | 1.0605 | 0.00978 | -0.0952 | 108.4356
4.5 | 1.0647 | 0.01035 | -0.0829 | 102.8696
5 | 1.0851 | 0.01114 | -0.0741 | 97.4057
5.5 | 1.1083 | 0.01223 | -0.0664 | 90.6214
6 | 1.1354 | 0.01356 | -0.06 | 83.7316
6.5 | 1.1649 | 0.01511 | -0.0545 | 77.0946
7 | 1.1926 | 0.01699 | -0.0493 | 70.1942
7.5 | 1.2198 | 0.01911 | -0.0444 | 63.8305
8 | 1.2486 | 0.02133 | -0.0401 | 58.5373
8.5 | 1.2734 | 0.0239 | -0.0357 | 53.2803
9 | 1.294 | 0.02688 | -0.0315 | 48.1399
9.5 | 1.3149 | 0.03005 | -0.0276 | 43.7571
10 | 1.3345 | 0.03349 | -0.024 | 39.8477
10.5 | 1.3502 | 0.0374 | -0.0206 | 36.1016
11 | 1.3619 | 0.04178 | -0.0175 | 32.5969
11.5 | 1.3714 | 0.04651 | -0.0148 | 29.4861
12 | 1.378 | 0.0517 | -0.0124 | 26.6538
12.5 | 1.3827 | 0.05723 | -0.0105 | 24.1604
13 | 1.3836 | 0.06333 | -0.009 | 21.8475
13.5 | 1.3815 | 0.06989 | -0.0081 | 19.7668
14 | 1.3745 | 0.07717 | -0.0078 | 17.8113
14.5 | 1.3675 | 0.08464 | -0.0079 | 16.1567
15 | 1.3599 | 0.09239 | -0.0085 | 14.7191
15.5 | 1.3462 | 0.10096 | -0.01 | 13.334
16 | 1.3384 | 0.10919 | -0.0117 | 12.2575
16.5 | 1.3256 | 0.11817 | -0.0143 | 11.2177
17 | 1.3163 | 0.12708 | -0.0173 | 10.358
17.5 | 1.3051 | 0.13648 | -0.0211 | 9.5626
18 | 1.2953 | 0.14602 | -0.0256 | 8.8707

## 41. Re 1M Mach 0.00 (1)
BIGFOIL.COM POLAR EXPORT
GA 30-615
GA 30-615 |  |  |  | Cl Max: | 1.959 | at alpha= | 16.5 | deg
JavaFoil+Calcfoil stall+Eppler ext transition |  |  |  | L/D Max: | 122.633 | at alpha= | 4.5 | deg
Re: | 1000000 |  |  | Cd Min: | 0.00666 | at alpha= | 2 | deg
Mach: | 0 |  |  | Cl=0 at alpha= | -4.0574 | deg
|  |  |  | @ Cl=0.1, Cd= | 0.008295
|  |  |  | @ Cl=0.4, Cd= | 0.0073237
|  |  |  | @ Cl=0.6, Cd= | 0.00735
alpha (deg) | Cl | Cd | Cm | Cl/Cd
-20 | -0.734 | 0.17605 | -0.034 | -4.172
-19.5 | -0.745 | 0.16775 | -0.035 | -4.441
-19 | -0.754 | 0.1605 | -0.035 | -4.699
-18.5 | -0.762 | 0.15178 | -0.036 | -5.023
-18 | -0.769 | 0.14382 | -0.036 | -5.343
-17.5 | -0.773 | 0.13679 | -0.037 | -5.652
-17 | -0.775 | 0.13126 | -0.037 | -5.904
-16.5 | -0.777 | 0.12218 | -0.039 | -6.361
-16 | -0.775 | 0.11606 | -0.039 | -6.679
-15.5 | -0.772 | 0.10961 | -0.04 | -7.039
-15 | -0.766 | 0.10265 | -0.041 | -7.458
-14.5 | -0.757 | 0.09678 | -0.042 | -7.822
-14 | -0.746 | 0.09057 | -0.043 | -8.233
-13.5 | -0.731 | 0.08518 | -0.044 | -8.584
-13 | -0.716 | 0.07858 | -0.046 | -9.108
-12.5 | -0.698 | 0.07156 | -0.048 | -9.76
-12 | -0.678 | 0.06519 | -0.05 | -10.394
-11.5 | -0.658 | 0.05606 | -0.054 | -11.736
-11 | -0.637 | 0.04761 | -0.057 | -13.377
-10.5 | -0.614 | 0.03859 | -0.061 | -15.924
-10 | -0.592 | 0.02894 | -0.065 | -20.439
-9.5 | -0.598 | 0.01386 | -0.074 | -43.167
-9 | -0.564 | 0.01189 | -0.076 | -47.44
-8.5 | -0.513 | 0.0112 | -0.077 | -45.823
-8 | -0.461 | 0.01082 | -0.078 | -42.566
-7.5 | -0.406 | 0.01008 | -0.078 | -40.289
-7 | -0.35 | 0.01004 | -0.079 | -34.881
-6.5 | -0.293 | 0.00964 | -0.08 | -30.372
-6 | -0.234 | 0.00896 | -0.08 | -26.178
-5.5 | -0.175 | 0.00959 | -0.081 | -18.242
-5 | -0.115 | 0.00942 | -0.082 | -12.19
-4.5 | -0.054 | 0.00925 | -0.082 | -5.833
-4 | 0.007 | 0.00843 | -0.083 | 0.862
-3.5 | 0.069 | 0.00829 | -0.084 | 8.309
-3 | 0.131 | 0.0083 | -0.084 | 15.741
-2.5 | 0.193 | 0.00814 | -0.085 | 23.671
-2 | 0.255 | 0.00775 | -0.086 | 32.887
-1.5 | 0.317 | 0.00758 | -0.086 | 41.905
-1 | 0.379 | 0.0073 | -0.087 | 51.905
-0.5 | 0.441 | 0.00737 | -0.088 | 59.808
0 | 0.506 | 0.0073 | -0.088 | 69.299
0.5 | 0.568 | 0.00735 | -0.089 | 77.349
1 | 0.63 | 0.00735 | -0.09 | 85.785
1.5 | 0.692 | 0.00735 | -0.09 | 94.186
2 | 0.754 | 0.00666 | -0.091 | 113.182
2.5 | 0.816 | 0.00699 | -0.092 | 116.618
3 | 0.877 | 0.0074 | -0.092 | 118.55
3.5 | 0.939 | 0.00799 | -0.093 | 117.519
4 | 1 | 0.00829 | -0.093 | 120.547
4.5 | 1.06 | 0.00865 | -0.094 | 122.633
5 | 1.121 | 0.00922 | -0.095 | 121.531
5.5 | 1.181 | 0.00982 | -0.095 | 120.296
6 | 1.241 | 0.0104 | -0.096 | 119.274
6.5 | 1.3 | 0.01102 | -0.097 | 117.931
7 | 1.358 | 0.01163 | -0.097 | 116.854
7.5 | 1.416 | 0.01231 | -0.098 | 115.027
8 | 1.473 | 0.01312 | -0.099 | 112.295
8.5 | 1.529 | 0.01394 | -0.099 | 109.687
9 | 1.551 | 0.01533 | -0.098 | 101.193
9.5 | 1.598 | 0.01662 | -0.098 | 96.114
10 | 1.639 | 0.01896 | -0.098 | 86.457
10.5 | 1.681 | 0.02026 | -0.099 | 82.973
11 | 1.722 | 0.02185 | -0.099 | 78.796
11.5 | 1.759 | 0.02352 | -0.099 | 74.788
12 | 1.794 | 0.02557 | -0.099 | 70.135
12.5 | 1.826 | 0.02724 | -0.099 | 67.032
13 | 1.855 | 0.02912 | -0.1 | 63.696
13.5 | 1.881 | 0.03104 | -0.1 | 60.593
14 | 1.902 | 0.03377 | -0.1 | 56.319
14.5 | 1.921 | 0.03609 | -0.1 | 53.243
15 | 1.937 | 0.03874 | -0.101 | 49.991
15.5 | 1.947 | 0.04238 | -0.101 | 45.937
16 | 1.954 | 0.04535 | -0.101 | 43.093
16.5 | 1.959 | 0.04857 | -0.101 | 40.331
17 | 1.955 | 0.05208 | -0.101 | 37.541
17.5 | 1.943 | 0.0561 | -0.101 | 34.627
18 | 1.926 | 0.06012 | -0.101 | 32.038
18.5 | 1.905 | 0.06507 | -0.101 | 29.275
19 | 1.88 | 0.07012 | -0.101 | 26.812
19.5 | 1.851 | 0.07583 | -0.101 | 24.411
20 | 1.819 | 0.08189 | -0.1 | 22.218

## 42. Re 1M Mach 0.00 (2)
BIGFOIL.COM POLAR EXPORT
GA 30-615
GA 30-615 |  |  |  | Cl Max: | 1.5825 | at alpha= | 17.5 | deg
XFOIL ncrit=9 |  |  |  | L/D Max: | 135.852 | at alpha= | 4.5 | deg
Re: | 1000000 |  |  | Cd Min: | 0.08996 | at alpha= | 20 | deg
Mach: | 0 |  |  | Cl=0 at alpha= | -4.2065 | deg
|  |  |  | @ Cl=0.1, Cd= | 0.008492
|  |  |  | @ Cl=0.4, Cd= | 0.0073148
|  |  |  | @ Cl=0.6, Cd= | 0.0061151
alpha (deg) | Cl | Cd | Cm | Cl/Cd
-16.5 | -0.7571 | 0.08289 | -0.0735 | -9.1338
-16 | -0.8267 | 0.06587 | -0.0839 | -12.5505
-15.5 | -0.8942 | 0.04987 | -0.0941 | -17.9306
-15 | -0.9346 | 0.03592 | -0.1058 | -26.0189
-14.5 | -0.9453 | 0.02936 | -0.1098 | -32.1969
-14 | -0.8949 | 0.02569 | -0.1166 | -34.8346
-13.5 | -0.8229 | 0.02204 | -0.1266 | -37.3367
-13 | -0.799 | 0.02082 | -0.1227 | -38.3766
-12.5 | -0.7735 | 0.01977 | -0.1184 | -39.1249
-12 | -0.7407 | 0.0188 | -0.115 | -39.3989
-11.5 | -0.7112 | 0.01741 | -0.1113 | -40.8501
-11 | -0.6716 | 0.01654 | -0.1089 | -40.6046
-10.5 | -0.6284 | 0.01574 | -0.1069 | -39.9238
-9.5 | -0.5403 | 0.01407 | -0.1031 | -38.4009
-9 | -0.492 | 0.01353 | -0.1018 | -36.3636
-8.5 | -0.4443 | 0.0128 | -0.1003 | -34.7109
-8 | -0.3954 | 0.0122 | -0.099 | -32.4098
-7.5 | -0.3436 | 0.0118 | -0.0981 | -29.1186
-7 | -0.2939 | 0.01116 | -0.0969 | -26.3351
-6.5 | -0.2423 | 0.01072 | -0.0959 | -22.6026
-6 | -0.1897 | 0.0103 | -0.0951 | -18.4175
-5.5 | -0.1376 | 0.00991 | -0.0942 | -13.885
-5 | -0.0842 | 0.00953 | -0.0935 | -8.8353
-4.5 | -0.0314 | 0.00923 | -0.0927 | -3.402
-4 | 0.0221 | 0.00889 | -0.092 | 2.4859
-3.5 | 0.0752 | 0.00863 | -0.0913 | 8.7138
-3 | 0.1291 | 0.00833 | -0.0907 | 15.4982
-2 | 0.2358 | 0.00783 | -0.0894 | 30.1149
-1 | 0.3418 | 0.00742 | -0.088 | 46.0647
-0.5 | 0.3946 | 0.00733 | -0.0872 | 53.8336
0 | 0.448 | 0.00718 | -0.0866 | 62.3955
0.5 | 0.5003 | 0.00711 | -0.0857 | 70.3657
1 | 0.5519 | 0.00694 | -0.0848 | 79.5245
1.5 | 0.5849 | 0.0061 | -0.0797 | 95.8852
2 | 0.655 | 0.00617 | -0.0824 | 106.1588
2.5 | 0.7355 | 0.00637 | -0.0875 | 115.4631
3 | 0.8073 | 0.00662 | -0.0909 | 121.9486
3.5 | 0.8853 | 0.0069 | -0.0957 | 128.3043
4 | 0.9549 | 0.00718 | -0.0988 | 132.9944
4.5 | 1.0284 | 0.00757 | -0.103 | 135.852
5 | 1.0699 | 0.00799 | -0.1004 | 133.9049
5.5 | 1.1026 | 0.00839 | -0.0959 | 131.4184
6 | 1.1336 | 0.00884 | -0.0911 | 128.2353
6.5 | 1.1656 | 0.00928 | -0.0865 | 125.6034
7 | 1.1932 | 0.00982 | -0.0811 | 121.5071
7.5 | 1.2131 | 0.01036 | -0.0742 | 117.0946
8 | 1.238 | 0.01098 | -0.0686 | 112.7505
8.5 | 1.265 | 0.01172 | -0.0638 | 107.9352
9 | 1.2915 | 0.01264 | -0.0593 | 102.1756
9.5 | 1.3204 | 0.01361 | -0.0555 | 97.0169
10 | 1.3482 | 0.01476 | -0.052 | 91.3415
10.5 | 1.3738 | 0.01618 | -0.0485 | 84.9073
11 | 1.3978 | 0.01782 | -0.0452 | 78.44
11.5 | 1.422 | 0.01956 | -0.0423 | 72.6994
12 | 1.4447 | 0.02151 | -0.0395 | 67.1641
12.5 | 1.4647 | 0.02372 | -0.0367 | 61.7496
13 | 1.4829 | 0.02613 | -0.0341 | 56.7509
13.5 | 1.5008 | 0.02867 | -0.0317 | 52.3474
14 | 1.5169 | 0.03145 | -0.0294 | 48.2321
14.5 | 1.5316 | 0.03448 | -0.0273 | 44.42
15 | 1.5433 | 0.03787 | -0.0254 | 40.7526
15.5 | 1.5545 | 0.04148 | -0.0238 | 37.4759
16 | 1.5651 | 0.04526 | -0.0224 | 34.5802
16.5 | 1.5724 | 0.0495 | -0.0212 | 31.7657
17 | 1.5772 | 0.0541 | -0.0202 | 29.1534
17.5 | 1.5825 | 0.05879 | -0.0196 | 26.9178
18 | 1.5809 | 0.0644 | -0.0192 | 24.5481
18.5 | 1.5816 | 0.06987 | -0.0191 | 22.6363
19 | 1.5765 | 0.0762 | -0.0193 | 20.689
19.5 | 1.5706 | 0.08275 | -0.0199 | 18.9801
20 | 1.5609 | 0.08996 | -0.021 | 17.351

## 43. Re 1M Mach 0.10 (1)
BIGFOIL.COM POLAR EXPORT
GA 30-615
GA 30-615 |  |  |  | Cl Max: | 1.947 | at alpha= | 16.5 | deg
JavaFoil+Calcfoil stall+Eppler ext transition |  |  |  | L/D Max: | 121.94 | at alpha= | 4.5 | deg
Re: | 1000000 |  |  | Cd Min: | 0.00674 | at alpha= | 2 | deg
Mach: | 0.1 |  |  | Cl=0 at alpha= | -4.0574 | deg
|  |  |  | @ Cl=0.1, Cd= | 0.00838
|  |  |  | @ Cl=0.4, Cd= | 0.0073992
|  |  |  | @ Cl=0.6, Cd= | 0.0073573
alpha (deg) | Cl | Cd | Cm | Cl/Cd
-20 | -0.689 | 0.18001 | -0.034 | -3.829
-19.5 | -0.703 | 0.17384 | -0.034 | -4.042
-19 | -0.715 | 0.16406 | -0.035 | -4.358
-18.5 | -0.726 | 0.15453 | -0.036 | -4.701
-18 | -0.736 | 0.14685 | -0.036 | -5.012
-17.5 | -0.743 | 0.13838 | -0.037 | -5.373
-17 | -0.749 | 0.13361 | -0.037 | -5.603
-16.5 | -0.752 | 0.12656 | -0.037 | -5.943
-16 | -0.754 | 0.11848 | -0.038 | -6.362
-15.5 | -0.753 | 0.11172 | -0.04 | -6.744
-15 | -0.75 | 0.10482 | -0.04 | -7.154
-14.5 | -0.744 | 0.09803 | -0.042 | -7.586
-14 | -0.735 | 0.09208 | -0.043 | -7.977
-13.5 | -0.722 | 0.0869 | -0.044 | -8.31
-13 | -0.709 | 0.07956 | -0.046 | -8.909
-12.5 | -0.692 | 0.07364 | -0.047 | -9.39
-12 | -0.672 | 0.06684 | -0.05 | -10.058
-11.5 | -0.653 | 0.0581 | -0.053 | -11.239
-11 | -0.632 | 0.05012 | -0.056 | -12.605
-10.5 | -0.61 | 0.04044 | -0.06 | -15.082
-10 | -0.588 | 0.03103 | -0.064 | -18.935
-9.5 | -0.593 | 0.01502 | -0.073 | -39.463
-9 | -0.565 | 0.012 | -0.077 | -47.098
-8.5 | -0.515 | 0.01128 | -0.077 | -45.618
-8 | -0.462 | 0.01092 | -0.078 | -42.306
-7.5 | -0.408 | 0.01005 | -0.079 | -40.572
-7 | -0.352 | 0.01005 | -0.079 | -34.991
-6.5 | -0.294 | 0.00971 | -0.08 | -30.28
-6 | -0.236 | 0.00907 | -0.081 | -25.971
-5.5 | -0.176 | 0.00968 | -0.081 | -18.159
-5 | -0.115 | 0.0094 | -0.082 | -12.268
-4.5 | -0.054 | 0.00925 | -0.083 | -5.862
-4 | 0.007 | 0.00854 | -0.083 | 0.855
-3.5 | 0.069 | 0.00835 | -0.084 | 8.288
-3 | 0.131 | 0.00841 | -0.085 | 15.613
-2.5 | 0.194 | 0.00824 | -0.085 | 23.49
-2 | 0.256 | 0.0078 | -0.086 | 32.814
-1.5 | 0.319 | 0.00754 | -0.087 | 42.317
-1 | 0.381 | 0.00739 | -0.087 | 51.543
-0.5 | 0.443 | 0.00742 | -0.088 | 59.647
0 | 0.509 | 0.00728 | -0.089 | 69.881
0.5 | 0.571 | 0.00739 | -0.089 | 77.227
1 | 0.633 | 0.00732 | -0.09 | 86.528
1.5 | 0.696 | 0.00736 | -0.091 | 94.465
2 | 0.758 | 0.00674 | -0.091 | 112.452
2.5 | 0.82 | 0.00701 | -0.092 | 116.995
3 | 0.882 | 0.00748 | -0.093 | 117.907
3.5 | 0.943 | 0.00804 | -0.093 | 117.308
4 | 1.005 | 0.00836 | -0.094 | 120.127
4.5 | 1.066 | 0.00874 | -0.095 | 121.94
5 | 1.126 | 0.00928 | -0.095 | 121.374
5.5 | 1.187 | 0.00998 | -0.096 | 118.98
6 | 1.247 | 0.01056 | -0.097 | 118.038
6.5 | 1.306 | 0.01114 | -0.097 | 117.297
7 | 1.365 | 0.01176 | -0.098 | 116.091
7.5 | 1.423 | 0.01248 | -0.099 | 113.979
8 | 1.48 | 0.01323 | -0.099 | 111.844
8.5 | 1.536 | 0.01409 | -0.1 | 109.003
9 | 1.557 | 0.01557 | -0.098 | 100.029
9.5 | 1.603 | 0.01689 | -0.099 | 94.95
10 | 1.644 | 0.01922 | -0.099 | 85.553
10.5 | 1.686 | 0.02061 | -0.099 | 81.847
11 | 1.726 | 0.02225 | -0.099 | 77.608
11.5 | 1.763 | 0.024 | -0.099 | 73.451
12 | 1.797 | 0.026 | -0.1 | 69.141
12.5 | 1.829 | 0.02779 | -0.1 | 65.811
13 | 1.857 | 0.02968 | -0.1 | 62.563
13.5 | 1.881 | 0.03185 | -0.1 | 59.066
14 | 1.902 | 0.0345 | -0.101 | 55.121
14.5 | 1.919 | 0.03697 | -0.101 | 51.913
15 | 1.932 | 0.03979 | -0.101 | 48.57
15.5 | 1.94 | 0.04354 | -0.101 | 44.557
16 | 1.946 | 0.04671 | -0.101 | 41.652
16.5 | 1.947 | 0.05005 | -0.101 | 38.904
17 | 1.94 | 0.05389 | -0.101 | 35.997
17.5 | 1.924 | 0.05789 | -0.101 | 33.233
18 | 1.903 | 0.06253 | -0.101 | 30.425
18.5 | 1.876 | 0.06786 | -0.101 | 27.649
19 | 1.846 | 0.07371 | -0.101 | 25.05
19.5 | 1.813 | 0.07959 | -0.1 | 22.782
20 | 1.775 | 0.08641 | -0.1 | 20.544

## 44. Re 1M Mach 0.10 (2)
BIGFOIL.COM POLAR EXPORT
GA 30-615
GA 30-615 |  |  |  | Cl Max: | 1.575 | at alpha= | 17.5 | deg
XFOIL ncrit=9 |  |  |  | L/D Max: | 135.327 | at alpha= | 4.5 | deg
Re: | 1000000 |  |  | Cd Min: | 0.21162 | at alpha= | -19.5 | deg
Mach: | 0.1 |  |  | Cl=0 at alpha= | -4.2062 | deg
|  |  |  | @ Cl=0.1, Cd= | 0.008525
|  |  |  | @ Cl=0.4, Cd= | 0.0073513
|  |  |  | @ Cl=0.6, Cd= | 0.0061468
alpha (deg) | Cl | Cd | Cm | Cl/Cd
-19.5 | -0.4382 | 0.21162 | -0.0137 | -2.0707
-18.5 | -0.4132 | 0.19609 | -0.0216 | -2.1072
-18 | -0.3948 | 0.19131 | -0.0241 | -2.0637
-17.5 | -0.3773 | 0.18624 | -0.0268 | -2.0259
-16.5 | -0.6295 | 0.10608 | -0.0603 | -5.9342
-16 | -0.7377 | 0.08026 | -0.0756 | -9.1914
-15.5 | -0.8095 | 0.06327 | -0.086 | -12.7944
-15 | -0.8714 | 0.04808 | -0.0958 | -18.124
-14.5 | -0.9148 | 0.03415 | -0.1077 | -26.7877
-14 | -0.8882 | 0.02796 | -0.1166 | -31.7668
-13.5 | -0.8152 | 0.0232 | -0.1293 | -35.1379
-13 | -0.7862 | 0.02155 | -0.1273 | -36.4826
-12.5 | -0.7682 | 0.02047 | -0.1217 | -37.5281
-12 | -0.7393 | 0.01934 | -0.1177 | -38.2265
-11.5 | -0.7056 | 0.01823 | -0.1144 | -38.7054
-11 | -0.673 | 0.01692 | -0.111 | -39.7754
-10.5 | -0.6304 | 0.01606 | -0.1088 | -39.2528
-10 | -0.5857 | 0.01533 | -0.1068 | -38.2061
-9.5 | -0.5428 | 0.0143 | -0.1046 | -37.958
-9 | -0.4946 | 0.01372 | -0.1031 | -36.0496
-8.5 | -0.4447 | 0.01313 | -0.1018 | -33.869
-8 | -0.3978 | 0.01233 | -0.1001 | -32.2628
-7.5 | -0.346 | 0.01187 | -0.099 | -29.1491
-7 | -0.2959 | 0.01124 | -0.0978 | -26.3256
-6.5 | -0.2432 | 0.01086 | -0.0968 | -22.3941
-6 | -0.1911 | 0.01036 | -0.0959 | -18.4459
-5.5 | -0.1386 | 0.00996 | -0.0949 | -13.9157
-5 | -0.085 | 0.00957 | -0.0942 | -8.8819
-4.5 | -0.0315 | 0.00929 | -0.0934 | -3.3907
-4 | 0.0221 | 0.00892 | -0.0926 | 2.4776
-3.5 | 0.0757 | 0.00866 | -0.0919 | 8.7413
-3 | 0.1297 | 0.00836 | -0.0913 | 15.5144
-2.5 | 0.1832 | 0.00815 | -0.0906 | 22.4785
-2 | 0.2371 | 0.00786 | -0.0899 | 30.1654
-1.5 | 0.29 | 0.00767 | -0.0891 | 37.8096
-1 | 0.3437 | 0.00745 | -0.0885 | 46.1342
-0.5 | 0.3969 | 0.00736 | -0.0877 | 53.9266
0 | 0.4505 | 0.00721 | -0.087 | 62.4827
0.5 | 0.5031 | 0.00713 | -0.0861 | 70.561
1 | 0.555 | 0.00698 | -0.0851 | 79.5129
1.5 | 0.5883 | 0.00614 | -0.0801 | 95.8143
2 | 0.6574 | 0.00618 | -0.0825 | 106.3754
2.5 | 0.7386 | 0.0064 | -0.0877 | 115.4062
3 | 0.8112 | 0.00666 | -0.091 | 121.8018
3.5 | 0.8898 | 0.00694 | -0.0959 | 128.2133
4 | 0.96 | 0.00723 | -0.0991 | 132.7801
4.5 | 1.0339 | 0.00764 | -0.1032 | 135.3272
5 | 1.074 | 0.00805 | -0.1002 | 133.4161
5.5 | 1.1056 | 0.00848 | -0.0954 | 130.3774
6 | 1.1373 | 0.00891 | -0.0907 | 127.6431
6.5 | 1.1682 | 0.00937 | -0.0858 | 124.6745
7.5 | 1.2138 | 0.01047 | -0.0729 | 115.9312
8 | 1.239 | 0.01114 | -0.0674 | 111.2208
8.5 | 1.2657 | 0.01194 | -0.0625 | 106.005
9 | 1.294 | 0.01284 | -0.0583 | 100.7788
9.5 | 1.3223 | 0.0139 | -0.0544 | 95.1295
10 | 1.3498 | 0.01514 | -0.0508 | 89.1546
10.5 | 1.3745 | 0.01667 | -0.0473 | 82.4535
11 | 1.3998 | 0.0183 | -0.0442 | 76.4918
11.5 | 1.4235 | 0.02015 | -0.0412 | 70.6452
12 | 1.4452 | 0.02222 | -0.0383 | 65.0405
12.5 | 1.4645 | 0.02454 | -0.0355 | 59.6781
13 | 1.4822 | 0.02705 | -0.0328 | 54.7948
13.5 | 1.4998 | 0.0297 | -0.0304 | 50.4983
14 | 1.5153 | 0.03262 | -0.0282 | 46.4531
14.5 | 1.5297 | 0.03578 | -0.0262 | 42.7529
15 | 1.5414 | 0.03928 | -0.0243 | 39.2413
15.5 | 1.5507 | 0.04315 | -0.0226 | 35.9374
16 | 1.5607 | 0.04708 | -0.0213 | 33.15
16.5 | 1.5681 | 0.05142 | -0.0202 | 30.4959
17 | 1.5692 | 0.05652 | -0.0192 | 27.7636
17.5 | 1.575 | 0.06129 | -0.0187 | 25.6975
18 | 1.5703 | 0.06734 | -0.0184 | 23.319
18.5 | 1.5717 | 0.07289 | -0.0184 | 21.5626
19 | 1.5625 | 0.07982 | -0.0189 | 19.5753
19.5 | 1.558 | 0.08635 | -0.0196 | 18.0428
20 | 1.5446 | 0.09417 | -0.0209 | 16.4023

## 45. Re 1M Mach 0.25 (1)
BIGFOIL.COM POLAR EXPORT
GA 30-615
GA 30-615 |  |  |  | Cl Max: | 1.888 | at alpha= | 14.5 | deg
JavaFoil+Calcfoil stall+Eppler ext transition |  |  |  | L/D Max: | 120.129 | at alpha= | 4.5 | deg
Re: | 1000000 |  |  | Cd Min: | 0.00689 | at alpha= | 2 | deg
Mach: | 0.25 |  |  | Cl=0 at alpha= | -4.0556 | deg
|  |  |  | @ Cl=0.1, Cd= | 0.0084362
|  |  |  | @ Cl=0.4, Cd= | 0.0074712
|  |  |  | @ Cl=0.6, Cd= | 0.0074741
alpha (deg) | Cl | Cd | Cm | Cl/Cd
-18.5 | -0.394 | 0.19461 | -0.031 | -2.022
-18 | -0.436 | 0.18248 | -0.032 | -2.391
-17.5 | -0.475 | 0.1723 | -0.032 | -2.759
-17 | -0.511 | 0.1593 | -0.033 | -3.209
-16.5 | -0.543 | 0.14877 | -0.033 | -3.651
-16 | -0.572 | 0.13509 | -0.035 | -4.232
-15.5 | -0.596 | 0.12738 | -0.036 | -4.676
-15 | -0.615 | 0.11776 | -0.037 | -5.226
-14.5 | -0.631 | 0.10932 | -0.039 | -5.77
-14 | -0.64 | 0.1031 | -0.039 | -6.212
-13.5 | -0.645 | 0.09694 | -0.04 | -6.657
-13 | -0.645 | 0.08984 | -0.041 | -7.179
-12.5 | -0.641 | 0.08233 | -0.044 | -7.787
-12 | -0.632 | 0.0759 | -0.046 | -8.332
-11.5 | -0.618 | 0.06981 | -0.048 | -8.856
-11 | -0.599 | 0.06478 | -0.049 | -9.244
-10.5 | -0.582 | 0.05431 | -0.055 | -10.714
-10 | -0.561 | 0.04495 | -0.059 | -12.489
-9.5 | -0.541 | 0.03434 | -0.064 | -15.743
-9 | -0.512 | 0.02682 | -0.068 | -19.099
-8.5 | -0.517 | 0.01226 | -0.079 | -42.185
-8 | -0.469 | 0.01144 | -0.08 | -40.995
-7.5 | -0.415 | 0.01092 | -0.081 | -37.985
-7 | -0.359 | 0.01038 | -0.081 | -34.566
-6.5 | -0.301 | 0.00959 | -0.082 | -31.339
-6 | -0.241 | 0.00962 | -0.083 | -25.055
-5.5 | -0.18 | 0.00996 | -0.084 | -18.087
-5 | -0.118 | 0.00966 | -0.084 | -12.239
-4.5 | -0.056 | 0.00937 | -0.085 | -5.94
-4 | 0.007 | 0.00861 | -0.086 | 0.871
-3.5 | 0.071 | 0.0084 | -0.086 | 8.458
-3 | 0.135 | 0.00848 | -0.087 | 15.911
-2.5 | 0.199 | 0.00831 | -0.088 | 23.927
-2 | 0.263 | 0.00792 | -0.088 | 33.202
-1.5 | 0.328 | 0.00769 | -0.089 | 42.623
-1 | 0.391 | 0.00746 | -0.09 | 52.403
-0.5 | 0.455 | 0.00754 | -0.09 | 60.306
0 | 0.523 | 0.00748 | -0.091 | 69.875
0.5 | 0.587 | 0.00747 | -0.092 | 78.584
1 | 0.651 | 0.00749 | -0.093 | 86.927
1.5 | 0.715 | 0.00766 | -0.093 | 93.265
2 | 0.778 | 0.00689 | -0.094 | 113.037
2.5 | 0.842 | 0.00723 | -0.095 | 116.506
3 | 0.905 | 0.00796 | -0.095 | 113.704
3.5 | 0.969 | 0.00832 | -0.096 | 116.503
4 | 1.032 | 0.00868 | -0.096 | 118.822
4.5 | 1.094 | 0.00911 | -0.097 | 120.129
5 | 1.157 | 0.00977 | -0.098 | 118.434
5.5 | 1.218 | 0.01042 | -0.099 | 116.945
6 | 1.28 | 0.01112 | -0.099 | 115.054
6.5 | 1.34 | 0.01183 | -0.1 | 113.272
7 | 1.4 | 0.01244 | -0.101 | 112.607
7.5 | 1.459 | 0.01319 | -0.101 | 110.615
8 | 1.517 | 0.0141 | -0.102 | 107.534
8.5 | 1.538 | 0.0155 | -0.1 | 99.208
9 | 1.587 | 0.01698 | -0.101 | 93.441
9.5 | 1.629 | 0.01955 | -0.101 | 83.325
10 | 1.672 | 0.02096 | -0.101 | 79.783
10.5 | 1.712 | 0.02266 | -0.101 | 75.575
11 | 1.75 | 0.02433 | -0.101 | 71.931
11.5 | 1.784 | 0.02688 | -0.101 | 66.353
12 | 1.815 | 0.02882 | -0.102 | 62.978
12.5 | 1.841 | 0.03093 | -0.102 | 59.51
13 | 1.861 | 0.03336 | -0.102 | 55.789
13.5 | 1.876 | 0.0362 | -0.102 | 51.836
14 | 1.886 | 0.03924 | -0.103 | 48.066
14.5 | 1.888 | 0.04341 | -0.103 | 43.503
15 | 1.887 | 0.04687 | -0.103 | 40.262
15.5 | 1.879 | 0.05087 | -0.103 | 36.942
16 | 1.865 | 0.05506 | -0.103 | 33.874
16.5 | 1.844 | 0.06006 | -0.102 | 30.703
17 | 1.809 | 0.06575 | -0.102 | 27.517
17.5 | 1.76 | 0.07235 | -0.102 | 24.33
18 | 1.703 | 0.08015 | -0.101 | 21.25
18.5 | 1.637 | 0.08966 | -0.1 | 18.252
19 | 1.561 | 0.10062 | -0.099 | 15.512
19.5 | 1.477 | 0.11557 | -0.096 | 12.778

## 46. Re 1M Mach 0.25 (2)
BIGFOIL.COM POLAR EXPORT
GA 30-615
GA 30-615 |  |  |  | Cl Max: | 1.5334 | at alpha= | 16 | deg
XFOIL ncrit=9 |  |  |  | L/D Max: | 132.469 | at alpha= | 4.5 | deg
Re: | 1000000 |  |  | Cd Min: | 0.11552 | at alpha= | 20 | deg
Mach: | 0.25 |  |  | Cl=0 at alpha= | -4.1993 | deg
|  |  |  | @ Cl=0.1, Cd= | 0.008718
|  |  |  | @ Cl=0.4, Cd= | 0.0074935
|  |  |  | @ Cl=0.6, Cd= | 0.0065515
alpha (deg) | Cl | Cd | Cm | Cl/Cd
-12.5 | -0.6608 | 0.0269 | -0.1448 | -24.5651
-12 | -0.6707 | 0.02412 | -0.1389 | -27.8068
-11.5 | -0.6731 | 0.0221 | -0.131 | -30.457
-11 | -0.6544 | 0.02036 | -0.1254 | -32.1415
-10.5 | -0.6296 | 0.01846 | -0.1205 | -34.1062
-10 | -0.5923 | 0.01717 | -0.1169 | -34.4962
-9.5 | -0.5489 | 0.01609 | -0.114 | -34.1144
-9 | -0.5053 | 0.01495 | -0.1112 | -33.7993
-8.5 | -0.457 | 0.01409 | -0.1089 | -32.4344
-8 | -0.4064 | 0.0134 | -0.1069 | -30.3284
-7.5 | -0.3574 | 0.01248 | -0.1048 | -28.6378
-7 | -0.3039 | 0.012 | -0.1033 | -25.325
-6.5 | -0.252 | 0.01126 | -0.1017 | -22.3801
-6 | -0.1985 | 0.01074 | -0.1002 | -18.4823
-5.5 | -0.143 | 0.01032 | -0.0992 | -13.8566
-5 | -0.0883 | 0.00989 | -0.098 | -8.9282
-4.5 | -0.0332 | 0.00948 | -0.097 | -3.5021
-4 | 0.022 | 0.00915 | -0.0959 | 2.4044
-3.5 | 0.0778 | 0.00883 | -0.0951 | 8.8109
-3 | 0.1333 | 0.00855 | -0.0942 | 15.5906
-2.5 | 0.1891 | 0.00829 | -0.0934 | 22.8106
-2 | 0.2442 | 0.00804 | -0.0926 | 30.3731
-1.5 | 0.2993 | 0.0078 | -0.0918 | 38.3718
-1 | 0.3539 | 0.00761 | -0.0908 | 46.5046
-0.5 | 0.4093 | 0.00747 | -0.09 | 54.7925
0 | 0.4637 | 0.00738 | -0.0891 | 62.832
0.5 | 0.5186 | 0.00726 | -0.0882 | 71.4325
1 | 0.5717 | 0.00719 | -0.087 | 79.5132
1.5 | 0.6076 | 0.00638 | -0.0822 | 95.2351
2 | 0.6699 | 0.00628 | -0.0825 | 106.672
2.5 | 0.7562 | 0.00653 | -0.0883 | 115.804
3 | 0.8342 | 0.00683 | -0.0923 | 122.1376
3.5 | 0.9144 | 0.00716 | -0.097 | 127.7095
4 | 0.9875 | 0.00754 | -0.1002 | 130.9682
4.5 | 1.0624 | 0.00802 | -0.104 | 132.4688
5 | 1.0927 | 0.00846 | -0.0984 | 129.1608
5.5 | 1.1222 | 0.0089 | -0.0927 | 126.0899
6 | 1.1493 | 0.00941 | -0.0865 | 122.136
6.5 | 1.1713 | 0.00987 | -0.0792 | 118.6727
7 | 1.1935 | 0.01046 | -0.0722 | 114.1013
7.5 | 1.2174 | 0.01126 | -0.0661 | 108.1172
8 | 1.2464 | 0.01211 | -0.0612 | 102.9232
8.5 | 1.2751 | 0.01315 | -0.0567 | 96.9658
9 | 1.3022 | 0.01444 | -0.0524 | 90.1801
9.5 | 1.3304 | 0.01586 | -0.0487 | 83.884
10 | 1.358 | 0.01748 | -0.0452 | 77.6888
10.5 | 1.3824 | 0.0194 | -0.0418 | 71.2577
11 | 1.4043 | 0.02159 | -0.0384 | 65.044
11.5 | 1.426 | 0.02389 | -0.0353 | 59.6902
12 | 1.4457 | 0.02644 | -0.0323 | 54.6785
12.5 | 1.4628 | 0.02929 | -0.0294 | 49.942
13 | 1.4785 | 0.03239 | -0.0268 | 45.6468
13.5 | 1.4933 | 0.03572 | -0.0244 | 41.8057
14 | 1.505 | 0.03944 | -0.0222 | 38.1592
14.5 | 1.5145 | 0.04354 | -0.0203 | 34.7841
15 | 1.5225 | 0.0479 | -0.0186 | 31.785
15.5 | 1.5308 | 0.05242 | -0.0173 | 29.2026
16 | 1.5334 | 0.05762 | -0.0162 | 26.6123
16.5 | 1.533 | 0.06332 | -0.0155 | 24.2104
17 | 1.5333 | 0.06911 | -0.0151 | 22.1864
17.5 | 1.5247 | 0.07609 | -0.0153 | 20.0381
18 | 1.5211 | 0.08264 | -0.0157 | 18.4063
18.5 | 1.5068 | 0.09067 | -0.0168 | 16.6185
19 | 1.4976 | 0.09822 | -0.0181 | 15.2474
19.5 | 1.4818 | 0.10676 | -0.02 | 13.8797
20 | 1.4658 | 0.11552 | -0.0225 | 12.6887

## 47. Re 1M Mach 0.50 (1)
BIGFOIL.COM POLAR EXPORT
GA 30-615
GA 30-615 |  |  |  | Cl Max: | 1.743 | at alpha= | 10.5 | deg
JavaFoil+Calcfoil stall+Eppler ext transition |  |  |  | L/D Max: | 109.718 | at alpha= | 3.5 | deg
Re: | 1000000 |  |  | Cd Min: | 0.00797 | at alpha= | -1 | deg
Mach: | 0.5 |  |  | Cl=0 at alpha= | -4.0571 | deg
|  |  |  | @ Cl=0.1, Cd= | 0.0092952
|  |  |  | @ Cl=0.4, Cd= | 0.0081055
|  |  |  | @ Cl=0.6, Cd= | 0.0081578
alpha (deg) | Cl | Cd | Cm | Cl/Cd
-20 | -0.909 | 0.19985 | -0.043 | -4.549
-19.5 | -0.881 | 0.19682 | -0.043 | -4.475
-19 | -0.853 | 0.19225 | -0.043 | -4.438
-18.5 | -0.825 | 0.188 | -0.043 | -4.39
-18 | -0.798 | 0.18381 | -0.043 | -4.339
-17.5 | -0.77 | 0.17808 | -0.044 | -4.323
-17 | -0.742 | 0.16745 | -0.044 | -4.431
-16.5 | -0.716 | 0.16243 | -0.046 | -4.408
-16 | -0.687 | 0.15641 | -0.045 | -4.392
-15.5 | -0.656 | 0.15116 | -0.043 | -4.343
-15 | -0.627 | 0.14611 | -0.043 | -4.294
-14.5 | -0.599 | 0.13901 | -0.042 | -4.308
-14 | -0.57 | 0.13404 | -0.042 | -4.254
-13.5 | -0.542 | 0.13057 | -0.042 | -4.15
-13 | -0.513 | 0.1272 | -0.042 | -4.037
-12.5 | -0.485 | 0.12597 | -0.042 | -3.85
-12 | -0.457 | 0.11823 | -0.042 | -3.862
-11.5 | -0.428 | 0.10854 | -0.043 | -3.945
-11 | -0.398 | 0.09935 | -0.039 | -4.01
-10.5 | -0.37 | 0.09528 | -0.039 | -3.881
-10 | -0.341 | 0.09325 | -0.039 | -3.66
-9.5 | -0.313 | 0.08891 | -0.039 | -3.517
-9 | -0.284 | 0.0791 | -0.039 | -3.59
-8.5 | -0.255 | 0.06544 | -0.04 | -3.904
-8 | -0.341 | 0.0587 | -0.045 | -5.808
-7.5 | -0.339 | 0.04808 | -0.056 | -7.056
-7 | -0.321 | 0.03312 | -0.071 | -9.7
-6.5 | -0.318 | 0.01214 | -0.091 | -26.201
-6 | -0.261 | 0.01095 | -0.093 | -23.837
-5.5 | -0.197 | 0.00992 | -0.093 | -19.877
-5 | -0.13 | 0.0094 | -0.094 | -13.861
-4.5 | -0.062 | 0.01021 | -0.095 | -6.032
-4 | 0.008 | 0.00987 | -0.096 | 0.844
-3.5 | 0.079 | 0.00952 | -0.096 | 8.3
-3 | 0.15 | 0.00876 | -0.097 | 17.156
-2.5 | 0.222 | 0.00856 | -0.098 | 25.905
-2 | 0.294 | 0.00863 | -0.099 | 34.024
-1.5 | 0.366 | 0.00823 | -0.1 | 44.506
-1 | 0.437 | 0.00797 | -0.1 | 54.778
-0.5 | 0.508 | 0.00803 | -0.101 | 63.284
0 | 0.584 | 0.00816 | -0.102 | 71.487
0.5 | 0.655 | 0.00815 | -0.103 | 80.434
1 | 0.727 | 0.00835 | -0.103 | 87.017
1.5 | 0.798 | 0.00852 | -0.104 | 93.606
2 | 0.869 | 0.00876 | -0.105 | 99.22
2.5 | 0.939 | 0.00886 | -0.106 | 106.051
3 | 1.01 | 0.00934 | -0.106 | 108.139
3.5 | 1.08 | 0.00984 | -0.107 | 109.718
4 | 1.15 | 0.0106 | -0.108 | 108.497
4.5 | 1.219 | 0.01139 | -0.109 | 107.016
5 | 1.287 | 0.01216 | -0.109 | 105.832
5.5 | 1.327 | 0.0133 | -0.108 | 99.768
6 | 1.388 | 0.01441 | -0.108 | 96.292
6.5 | 1.446 | 0.01562 | -0.109 | 92.564
7 | 1.503 | 0.01711 | -0.109 | 87.83
7.5 | 1.555 | 0.01858 | -0.109 | 83.688
8 | 1.604 | 0.02062 | -0.109 | 77.763
8.5 | 1.647 | 0.02421 | -0.109 | 68.024
9 | 1.689 | 0.02658 | -0.11 | 63.545
9.5 | 1.721 | 0.02935 | -0.11 | 58.631
10 | 1.74 | 0.03315 | -0.11 | 52.474
10.5 | 1.743 | 0.03713 | -0.11 | 46.953
11 | 1.723 | 0.04162 | -0.11 | 41.413
11.5 | 1.653 | 0.04866 | -0.11 | 33.97
12 | 1.437 | 0.06209 | -0.107 | 23.153
12.5 | 0.984 | 0.10721 | -0.087 | 9.18
13 | 0.976 | 0.13101 | -0.065 | 7.451
13.5 | 1.003 | 0.14079 | -0.065 | 7.126
14 | 1.032 | 0.14683 | -0.066 | 7.029
14.5 | 1.065 | 0.15377 | -0.072 | 6.924
15 | 1.1 | 0.16257 | -0.078 | 6.768
15.5 | 1.118 | 0.16669 | -0.071 | 6.705

## 48. Re 1M Mach 0.50 (2)
BIGFOIL.COM POLAR EXPORT
GA 30-615
GA 30-615 |  |  |  | Cl Max: | 1.4211 | at alpha= | 13 | deg
XFOIL ncrit=9 |  |  |  | L/D Max: | 118.277 | at alpha= | 3.5 | deg
Re: | 1000000 |  |  | Cd Min: | 0.23913 | at alpha= | -20 | deg
Mach: | 0.5 |  |  | Cl=0 at alpha= | -4.172 | deg
|  |  |  | @ Cl=0.1, Cd= | 0.0096547
|  |  |  | @ Cl=0.4, Cd= | 0.0083217
|  |  |  | @ Cl=0.6, Cd= | 0.0079338
alpha (deg) | Cl | Cd | Cm | Cl/Cd
-20 | -0.4691 | 0.23913 | -0.012 | -1.9617
-19.5 | -0.4469 | 0.2322 | -0.0162 | -1.9246
-19 | -0.4276 | 0.22349 | -0.0212 | -1.9133
-18.5 | -0.4093 | 0.21538 | -0.0259 | -1.9004
-18 | -0.3853 | 0.20961 | -0.0286 | -1.8382
-17.5 | -0.3634 | 0.20324 | -0.0321 | -1.788
-17 | -0.3424 | 0.19651 | -0.0356 | -1.7424
-16.5 | -0.3291 | 0.18715 | -0.0407 | -1.7585
-16 | -0.3097 | 0.18023 | -0.0435 | -1.7184
-15 | -0.241 | 0.16443 | -0.0576 | -1.4657
-14.5 | -0.1922 | 0.14964 | -0.0767 | -1.2844
-14 | -0.1367 | 0.13713 | -0.0938 | -0.99686
-13 | -0.092 | 0.12076 | -0.1048 | -0.76184
-12.5 | -0.0706 | 0.11544 | -0.1074 | -0.61157
-12 | -0.0618 | 0.1076 | -0.1108 | -0.57435
-11.5 | -0.0605 | 0.09865 | -0.1147 | -0.61328
-11 | -0.0642 | 0.08948 | -0.1188 | -0.71748
-10.5 | -0.0598 | 0.08223 | -0.1222 | -0.72723
-10 | -0.0806 | 0.07191 | -0.1272 | -1.1208
-9.5 | -0.1702 | 0.05481 | -0.1367 | -3.1053
-9 | -0.2191 | 0.04391 | -0.1425 | -4.9898
-8.5 | -0.268 | 0.03098 | -0.1534 | -8.6507
-8 | -0.3061 | 0.02557 | -0.1485 | -11.9711
-7.5 | -0.319 | 0.02123 | -0.1411 | -15.0259
-7 | -0.3078 | 0.01742 | -0.1339 | -17.6693
-6.5 | -0.2693 | 0.01499 | -0.1284 | -17.9653
-6 | -0.2182 | 0.01347 | -0.1238 | -16.199
-5.5 | -0.1617 | 0.0123 | -0.1201 | -13.1463
-5 | -0.1027 | 0.01141 | -0.1167 | -9.0009
-4.5 | -0.0408 | 0.01073 | -0.114 | -3.8024
-4 | 0.0214 | 0.0102 | -0.1115 | 2.098
-3.5 | 0.085 | 0.00974 | -0.1095 | 8.7269
-3 | 0.1483 | 0.00938 | -0.1076 | 15.8102
-2.5 | 0.212 | 0.00905 | -0.106 | 23.4254
-2 | 0.2748 | 0.00878 | -0.1044 | 31.2984
-1.5 | 0.3375 | 0.00853 | -0.1028 | 39.5662
-0.5 | 0.4605 | 0.00812 | -0.0996 | 56.7118
0 | 0.5209 | 0.00804 | -0.0977 | 64.7886
0.5 | 0.5808 | 0.00795 | -0.0958 | 73.0566
1 | 0.6401 | 0.0079 | -0.0938 | 81.0253
1.5 | 0.6968 | 0.00787 | -0.0913 | 88.5388
2 | 0.7287 | 0.00714 | -0.0838 | 102.0588
2.5 | 0.8223 | 0.00727 | -0.0884 | 113.1087
3 | 0.9216 | 0.00784 | -0.0945 | 117.551
3.5 | 1.0089 | 0.00853 | -0.0982 | 118.2767
4 | 1.0717 | 0.00919 | -0.0973 | 116.6159
4.5 | 1.0772 | 0.00968 | -0.0851 | 111.281
5 | 1.0974 | 0.01043 | -0.0761 | 105.2157
5.5 | 1.1216 | 0.01147 | -0.0685 | 97.7855
6 | 1.1525 | 0.01267 | -0.0624 | 90.9629
6.5 | 1.1831 | 0.01418 | -0.0569 | 83.4344
7 | 1.212 | 0.01603 | -0.0518 | 75.6082
7.5 | 1.2441 | 0.01793 | -0.0473 | 69.3865
8 | 1.2734 | 0.02013 | -0.0429 | 63.2588
8.5 | 1.2982 | 0.0227 | -0.0384 | 57.1894
9 | 1.3211 | 0.02554 | -0.0341 | 51.7267
9.5 | 1.3446 | 0.0285 | -0.0302 | 47.1789
10 | 1.3637 | 0.03194 | -0.0264 | 42.6957
10.5 | 1.3802 | 0.03574 | -0.0229 | 38.6178
11 | 1.3928 | 0.04 | -0.0196 | 34.82
12 | 1.4125 | 0.04953 | -0.0141 | 28.5181
12.5 | 1.4181 | 0.05496 | -0.012 | 25.8024
13 | 1.4211 | 0.06079 | -0.0103 | 23.3772
13.5 | 1.4199 | 0.06721 | -0.0091 | 21.1263
14 | 1.413 | 0.07438 | -0.0085 | 18.997
14.5 | 1.4062 | 0.08177 | -0.0084 | 17.197
15 | 1.3969 | 0.08962 | -0.0089 | 15.5869
15.5 | 1.3799 | 0.09845 | -0.0104 | 14.0163
16 | 1.3721 | 0.10658 | -0.0118 | 12.8739
16.5 | 1.3552 | 0.11592 | -0.0144 | 11.6908
17 | 1.3458 | 0.12469 | -0.0171 | 10.7932
17.5 | 1.3314 | 0.13434 | -0.021 | 9.9107
18 | 1.3228 | 0.14356 | -0.0249 | 9.2143

## 49. Re 2M Mach 0.00 (1)
BIGFOIL.COM POLAR EXPORT
GA 30-615
GA 30-615 |  |  |  | Cl Max: | 1.972 | at alpha= | 16.5 | deg
JavaFoil+Calcfoil stall+Eppler ext transition |  |  |  | L/D Max: | 131.481 | at alpha= | 5 | deg
Re: | 2000000 |  |  | Cd Min: | 0.00648 | at alpha= | 0 | deg
Mach: | 0 |  |  | Cl=0 at alpha= | -4.0574 | deg
|  |  |  | @ Cl=0.1, Cd= | 0.007325
|  |  |  | @ Cl=0.4, Cd= | 0.0065166
|  |  |  | @ Cl=0.6, Cd= | 0.0067403
alpha (deg) | Cl | Cd | Cm | Cl/Cd
-20 | -0.738 | 0.16392 | -0.037 | -4.502
-19.5 | -0.749 | 0.15628 | -0.037 | -4.79
-19 | -0.758 | 0.14895 | -0.038 | -5.089
-18.5 | -0.767 | 0.13981 | -0.039 | -5.483
-18 | -0.773 | 0.1329 | -0.04 | -5.818
-17.5 | -0.778 | 0.12558 | -0.04 | -6.196
-17 | -0.781 | 0.11969 | -0.041 | -6.524
-16.5 | -0.783 | 0.11172 | -0.042 | -7.008
-16 | -0.782 | 0.10529 | -0.043 | -7.426
-15.5 | -0.779 | 0.09853 | -0.044 | -7.91
-15 | -0.775 | 0.09142 | -0.046 | -8.475
-14.5 | -0.767 | 0.08486 | -0.047 | -9.042
-14 | -0.758 | 0.07792 | -0.048 | -9.723
-13.5 | -0.745 | 0.07203 | -0.05 | -10.34
-13 | -0.732 | 0.06433 | -0.052 | -11.382
-12.5 | -0.717 | 0.05633 | -0.055 | -12.726
-12 | -0.701 | 0.04765 | -0.057 | -14.713
-11.5 | -0.684 | 0.03901 | -0.06 | -17.529
-11 | -0.665 | 0.03046 | -0.064 | -21.846
-10.5 | -0.678 | 0.01453 | -0.072 | -46.657
-10 | -0.655 | 0.01166 | -0.075 | -56.184
-9.5 | -0.612 | 0.01049 | -0.076 | -58.377
-9 | -0.564 | 0.01019 | -0.076 | -55.365
-8.5 | -0.514 | 0.00973 | -0.077 | -52.756
-8 | -0.461 | 0.0094 | -0.078 | -48.999
-7.5 | -0.406 | 0.00961 | -0.078 | -42.277
-7 | -0.35 | 0.00872 | -0.079 | -40.186
-6.5 | -0.293 | 0.00845 | -0.08 | -34.656
-6 | -0.235 | 0.00825 | -0.08 | -28.437
-5.5 | -0.175 | 0.00819 | -0.081 | -21.362
-5 | -0.115 | 0.00806 | -0.082 | -14.244
-4.5 | -0.054 | 0.00804 | -0.082 | -6.716
-4 | 0.007 | 0.0074 | -0.083 | 0.982
-3.5 | 0.069 | 0.00738 | -0.084 | 9.334
-3 | 0.131 | 0.00727 | -0.084 | 17.972
-2.5 | 0.193 | 0.00711 | -0.085 | 27.093
-2 | 0.255 | 0.00684 | -0.086 | 37.235
-1.5 | 0.318 | 0.0066 | -0.086 | 48.117
-1 | 0.379 | 0.00652 | -0.087 | 58.101
-0.5 | 0.441 | 0.00651 | -0.088 | 67.675
0 | 0.506 | 0.00648 | -0.088 | 78.102
0.5 | 0.568 | 0.00673 | -0.089 | 84.381
1 | 0.63 | 0.00675 | -0.09 | 93.404
1.5 | 0.692 | 0.00697 | -0.09 | 99.372
2 | 0.754 | 0.00727 | -0.091 | 103.745
2.5 | 0.816 | 0.0075 | -0.092 | 108.809
3 | 0.877 | 0.00702 | -0.092 | 124.957
3.5 | 0.939 | 0.00738 | -0.093 | 127.239
4 | 1 | 0.0078 | -0.094 | 128.155
4.5 | 1.06 | 0.00819 | -0.094 | 129.443
5 | 1.121 | 0.00853 | -0.095 | 131.481
5.5 | 1.181 | 0.009 | -0.095 | 131.304
6 | 1.241 | 0.00952 | -0.096 | 130.308
6.5 | 1.3 | 0.01006 | -0.097 | 129.226
7 | 1.358 | 0.0106 | -0.097 | 128.12
7.5 | 1.416 | 0.01124 | -0.098 | 125.945
8 | 1.473 | 0.01193 | -0.099 | 123.449
8.5 | 1.529 | 0.01274 | -0.099 | 120.007
9 | 1.584 | 0.01372 | -0.1 | 115.405
9.5 | 1.604 | 0.01544 | -0.099 | 103.879
10 | 1.649 | 0.01642 | -0.099 | 100.441
10.5 | 1.692 | 0.01755 | -0.099 | 96.389
11 | 1.733 | 0.01878 | -0.1 | 92.269
11.5 | 1.771 | 0.0202 | -0.1 | 87.651
12 | 1.806 | 0.02181 | -0.1 | 82.778
12.5 | 1.838 | 0.02328 | -0.1 | 78.937
13 | 1.866 | 0.02491 | -0.1 | 74.901
13.5 | 1.892 | 0.02656 | -0.101 | 71.238
14 | 1.913 | 0.029 | -0.101 | 65.974
14.5 | 1.933 | 0.03102 | -0.101 | 62.291
15 | 1.948 | 0.03334 | -0.101 | 58.427
15.5 | 1.959 | 0.0365 | -0.102 | 53.663
16 | 1.967 | 0.03911 | -0.102 | 50.3
16.5 | 1.972 | 0.04169 | -0.102 | 47.306
17 | 1.969 | 0.04471 | -0.102 | 44.049
17.5 | 1.958 | 0.04797 | -0.102 | 40.814
18 | 1.942 | 0.05119 | -0.102 | 37.949
18.5 | 1.922 | 0.05526 | -0.102 | 34.785
19 | 1.898 | 0.05945 | -0.102 | 31.927
19.5 | 1.87 | 0.06409 | -0.102 | 29.172
20 | 1.839 | 0.06914 | -0.102 | 26.598

## 50. Re 2M Mach 0.00 (2)
BIGFOIL.COM POLAR EXPORT
GA 30-615
GA 30-615 |  |  |  | Cl Max: | 1.685 | at alpha= | 18.5 | deg
XFOIL ncrit=9 |  |  |  | L/D Max: | 147.884 | at alpha= | 5.5 | deg
Re: | 2000000 |  |  | Cd Min: | 0.1423 | at alpha= | -19.5 | deg
Mach: | 0 |  |  | Cl=0 at alpha= | -4.1756 | deg
|  |  |  | @ Cl=0.1, Cd= | 0.0072326
|  |  |  | @ Cl=0.4, Cd= | 0.0062652
|  |  |  | @ Cl=0.6, Cd= | 0.005992
alpha (deg) | Cl | Cd | Cm | Cl/Cd
-19.5 | -0.6927 | 0.1423 | -0.0392 | -4.8679
-19 | -0.7288 | 0.12747 | -0.0476 | -5.7174
-18.5 | -0.776 | 0.11142 | -0.0568 | -6.9646
-18 | -0.8641 | 0.08961 | -0.0698 | -9.6429
-17.5 | -1.066 | 0.05387 | -0.0927 | -19.7884
-17 | -1.1511 | 0.03258 | -0.111 | -35.3315
-16.5 | -1.1805 | 0.02616 | -0.1114 | -45.1261
-16 | -1.1755 | 0.02331 | -0.1084 | -50.429
-15.5 | -1.1147 | 0.02101 | -0.1135 | -53.0557
-15 | -1.0196 | 0.01905 | -0.1242 | -53.5223
-14.5 | -0.989 | 0.01817 | -0.1208 | -54.4304
-14 | -0.9605 | 0.01737 | -0.1166 | -55.2965
-13.5 | -0.928 | 0.01644 | -0.1131 | -56.4477
-13 | -0.8932 | 0.01541 | -0.11 | -57.9624
-12.5 | -0.8506 | 0.01469 | -0.1079 | -57.9033
-11.5 | -0.759 | 0.01353 | -0.1045 | -56.0976
-10.5 | -0.6661 | 0.01217 | -0.1013 | -54.7329
-10 | -0.6163 | 0.01171 | -0.1001 | -52.6302
-9.5 | -0.5662 | 0.0112 | -0.099 | -50.5536
-9 | -0.5157 | 0.01068 | -0.0979 | -48.2865
-8.5 | -0.4635 | 0.01033 | -0.0971 | -44.8693
-8 | -0.4114 | 0.00987 | -0.0962 | -41.6819
-7 | -0.3052 | 0.00918 | -0.0948 | -33.2462
-6.5 | -0.2522 | 0.00884 | -0.094 | -28.5294
-6 | -0.198 | 0.00853 | -0.0935 | -23.2122
-5.5 | -0.144 | 0.00829 | -0.0929 | -17.3703
-5 | -0.0897 | 0.00801 | -0.0923 | -11.1985
-4 | 0.0191 | 0.00754 | -0.0913 | 2.5332
-3.5 | 0.0731 | 0.00734 | -0.0907 | 9.9591
-3 | 0.1282 | 0.00712 | -0.0903 | 18.0056
-2.5 | 0.1819 | 0.00694 | -0.0897 | 26.2104
-2 | 0.2368 | 0.00673 | -0.0893 | 35.1857
-1 | 0.3447 | 0.00639 | -0.0883 | 53.9437
-0.5 | 0.3978 | 0.00627 | -0.0876 | 63.445
0 | 0.4526 | 0.00615 | -0.0872 | 73.5935
0.5 | 0.506 | 0.0061 | -0.0866 | 82.9508
1 | 0.5596 | 0.00603 | -0.086 | 92.8027
1.5 | 0.6128 | 0.00598 | -0.0853 | 102.4749
2 | 0.6638 | 0.0059 | -0.0843 | 112.5085
2.5 | 0.6974 | 0.00525 | -0.0795 | 132.8381
3 | 0.7525 | 0.0053 | -0.0791 | 141.9811
3.5 | 0.8332 | 0.00568 | -0.0847 | 146.6901
4 | 0.8993 | 0.00612 | -0.0872 | 146.9444
4.5 | 0.9666 | 0.00657 | -0.0899 | 147.1233
5 | 1.03 | 0.00699 | -0.0919 | 147.3534
5.5 | 1.0973 | 0.00742 | -0.0948 | 147.8841
6 | 1.1608 | 0.00793 | -0.097 | 146.3808
6.5 | 1.1917 | 0.00835 | -0.0922 | 142.7186
7 | 1.2218 | 0.0088 | -0.0872 | 138.8409
7.5 | 1.2489 | 0.00931 | -0.0817 | 134.1461
8 | 1.2702 | 0.00979 | -0.075 | 129.7446
8.5 | 1.2982 | 0.01036 | -0.07 | 125.3089
9 | 1.3283 | 0.01105 | -0.0658 | 120.2081
9.5 | 1.3579 | 0.01189 | -0.0618 | 114.2052
10 | 1.385 | 0.01296 | -0.0578 | 106.8673
10.5 | 1.4136 | 0.01411 | -0.0544 | 100.1843
11 | 1.441 | 0.01544 | -0.0512 | 93.329
11.5 | 1.4673 | 0.01696 | -0.0482 | 86.5153
12 | 1.4928 | 0.01862 | -0.0454 | 80.1719
12.5 | 1.5171 | 0.02044 | -0.0428 | 74.2221
13 | 1.5396 | 0.02245 | -0.0402 | 68.5791
13.5 | 1.5607 | 0.02463 | -0.0377 | 63.3658
14 | 1.5795 | 0.02704 | -0.0353 | 58.4135
14.5 | 1.5971 | 0.02965 | -0.033 | 53.8651
15 | 1.6149 | 0.03236 | -0.0311 | 49.9042
15.5 | 1.6303 | 0.03537 | -0.0292 | 46.0927
16 | 1.642 | 0.03882 | -0.0274 | 42.2978
16.5 | 1.6568 | 0.04212 | -0.0261 | 39.3352
17 | 1.6651 | 0.04611 | -0.0247 | 36.1115
17.5 | 1.6765 | 0.04993 | -0.0237 | 33.577
18 | 1.6808 | 0.05454 | -0.0228 | 30.8177
18.5 | 1.685 | 0.0593 | -0.0222 | 28.4148
19 | 1.6844 | 0.06474 | -0.0218 | 26.0179
19.5 | 1.6826 | 0.07042 | -0.0217 | 23.8938
20 | 1.6778 | 0.07662 | -0.022 | 21.8977

## 51. Re 2M Mach 0.10 (1)
BIGFOIL.COM POLAR EXPORT
GA 30-615
GA 30-615 |  |  |  | Cl Max: | 1.961 | at alpha= | 16.5 | deg
JavaFoil+Calcfoil stall+Eppler ext transition |  |  |  | L/D Max: | 130.614 | at alpha= | 5 | deg
Re: | 2000000 |  |  | Cd Min: | 0.00651 | at alpha= | -0.5 | deg
Mach: | 0.1 |  |  | Cl=0 at alpha= | -4.0574 | deg
|  |  |  | @ Cl=0.1, Cd= | 0.00735
|  |  |  | @ Cl=0.4, Cd= | 0.0065169
|  |  |  | @ Cl=0.6, Cd= | 0.0067614
alpha (deg) | Cl | Cd | Cm | Cl/Cd
-20 | -0.692 | 0.16833 | -0.036 | -4.11
-19.5 | -0.706 | 0.16052 | -0.037 | -4.397
-19 | -0.718 | 0.1521 | -0.037 | -4.723
-18.5 | -0.73 | 0.14245 | -0.038 | -5.125
-18 | -0.74 | 0.1358 | -0.039 | -5.448
-17.5 | -0.748 | 0.12828 | -0.04 | -5.83
-17 | -0.754 | 0.12255 | -0.04 | -6.149
-16.5 | -0.758 | 0.11553 | -0.041 | -6.557
-16 | -0.76 | 0.10776 | -0.042 | -7.056
-15.5 | -0.76 | 0.10148 | -0.043 | -7.489
-15 | -0.757 | 0.09406 | -0.045 | -8.052
-14.5 | -0.753 | 0.08726 | -0.046 | -8.627
-14 | -0.745 | 0.08074 | -0.048 | -9.226
-13.5 | -0.733 | 0.07532 | -0.049 | -9.734
-13 | -0.723 | 0.06684 | -0.052 | -10.815
-12.5 | -0.708 | 0.05911 | -0.054 | -11.982
-12 | -0.694 | 0.05023 | -0.057 | -13.812
-11.5 | -0.677 | 0.04155 | -0.06 | -16.298
-11 | -0.66 | 0.03267 | -0.063 | -20.189
-10.5 | -0.671 | 0.01582 | -0.071 | -42.43
-10 | -0.651 | 0.01215 | -0.075 | -53.551
-9.5 | -0.613 | 0.01067 | -0.076 | -57.464
-9 | -0.565 | 0.01029 | -0.077 | -54.964
-8.5 | -0.515 | 0.00978 | -0.077 | -52.634
-8 | -0.462 | 0.00951 | -0.078 | -48.616
-7.5 | -0.408 | 0.00958 | -0.079 | -42.568
-7 | -0.352 | 0.00882 | -0.079 | -39.871
-6.5 | -0.294 | 0.00856 | -0.08 | -34.378
-6 | -0.236 | 0.00824 | -0.081 | -28.599
-5.5 | -0.176 | 0.0083 | -0.081 | -21.197
-5 | -0.115 | 0.00829 | -0.082 | -13.912
-4.5 | -0.054 | 0.00787 | -0.083 | -6.893
-4 | 0.007 | 0.0075 | -0.083 | 0.974
-3.5 | 0.069 | 0.00733 | -0.084 | 9.448
-3 | 0.131 | 0.00737 | -0.085 | 17.809
-2.5 | 0.194 | 0.00722 | -0.085 | 26.837
-2 | 0.256 | 0.00679 | -0.086 | 37.698
-1.5 | 0.319 | 0.00661 | -0.087 | 48.295
-1 | 0.381 | 0.00652 | -0.087 | 58.408
-0.5 | 0.443 | 0.00651 | -0.088 | 67.999
0 | 0.509 | 0.00654 | -0.089 | 77.761
0.5 | 0.571 | 0.00671 | -0.089 | 85.134
1 | 0.633 | 0.00682 | -0.09 | 92.841
1.5 | 0.696 | 0.00701 | -0.091 | 99.258
2 | 0.758 | 0.0073 | -0.091 | 103.751
2.5 | 0.82 | 0.00754 | -0.092 | 108.77
3 | 0.882 | 0.00708 | -0.093 | 124.553
3.5 | 0.943 | 0.00743 | -0.093 | 126.918
4 | 1.005 | 0.00783 | -0.094 | 128.312
4.5 | 1.066 | 0.00822 | -0.095 | 129.564
5 | 1.126 | 0.00862 | -0.095 | 130.614
5.5 | 1.187 | 0.00912 | -0.096 | 130.191
6 | 1.247 | 0.00965 | -0.097 | 129.14
6.5 | 1.306 | 0.01016 | -0.097 | 128.572
7 | 1.365 | 0.01072 | -0.098 | 127.309
7.5 | 1.423 | 0.01137 | -0.099 | 125.172
8 | 1.48 | 0.01209 | -0.099 | 122.356
8.5 | 1.536 | 0.01286 | -0.1 | 119.397
9 | 1.591 | 0.01389 | -0.101 | 114.565
9.5 | 1.609 | 0.01564 | -0.099 | 102.869
10 | 1.654 | 0.01666 | -0.099 | 99.328
10.5 | 1.697 | 0.01785 | -0.1 | 95.094
11 | 1.738 | 0.01913 | -0.1 | 90.871
11.5 | 1.775 | 0.02062 | -0.1 | 86.062
12 | 1.809 | 0.02221 | -0.1 | 81.457
12.5 | 1.84 | 0.02378 | -0.101 | 77.391
13 | 1.868 | 0.0254 | -0.101 | 73.559
13.5 | 1.893 | 0.02728 | -0.101 | 69.395
14 | 1.913 | 0.02964 | -0.101 | 64.539
14.5 | 1.93 | 0.03184 | -0.102 | 60.627
15 | 1.944 | 0.03423 | -0.102 | 56.78
15.5 | 1.952 | 0.03751 | -0.102 | 52.045
16 | 1.958 | 0.04014 | -0.102 | 48.786
16.5 | 1.961 | 0.04298 | -0.102 | 45.626
17 | 1.954 | 0.04618 | -0.102 | 42.323
17.5 | 1.939 | 0.04937 | -0.102 | 39.284
18 | 1.919 | 0.05313 | -0.103 | 36.13
18.5 | 1.894 | 0.05762 | -0.102 | 32.871
19 | 1.865 | 0.06233 | -0.102 | 29.917
19.5 | 1.832 | 0.06714 | -0.102 | 27.286
20 | 1.795 | 0.0728 | -0.102 | 24.659

## 52. Re 2M Mach 0.10 (2)
BIGFOIL.COM POLAR EXPORT
GA 30-615
GA 30-615 |  |  |  | Cl Max: | 1.6769 | at alpha= | 19 | deg
XFOIL ncrit=9 |  |  |  | L/D Max: | 147.54 | at alpha= | 5.5 | deg
Re: | 2000000 |  |  | Cd Min: | 0.13858 | at alpha= | -19 | deg
Mach: | 0.1 |  |  | Cl=0 at alpha= | -4.1721 | deg
|  |  |  | @ Cl=0.1, Cd= | 0.0072505
|  |  |  | @ Cl=0.4, Cd= | 0.0062905
|  |  |  | @ Cl=0.6, Cd= | 0.0060181
alpha (deg) | Cl | Cd | Cm | Cl/Cd
-19 | -0.6762 | 0.13858 | -0.0422 | -4.8795
-18.5 | -0.7123 | 0.12391 | -0.0505 | -5.7485
-18 | -0.7616 | 0.10768 | -0.0598 | -7.0728
-17.5 | -0.8498 | 0.08633 | -0.0727 | -9.8436
-17 | -1.0276 | 0.05472 | -0.0932 | -18.7792
-16.5 | -1.1235 | 0.03201 | -0.1128 | -35.0984
-16 | -1.1527 | 0.02611 | -0.1121 | -44.1478
-15.5 | -1.1161 | 0.02259 | -0.1155 | -49.4068
-15 | -1.021 | 0.0201 | -0.1269 | -50.796
-14.5 | -0.9806 | 0.01884 | -0.1259 | -52.0488
-14 | -0.9598 | 0.01796 | -0.1203 | -53.441
-13.5 | -0.9264 | 0.01711 | -0.1167 | -54.1438
-13 | -0.8948 | 0.01593 | -0.1129 | -56.1707
-12.5 | -0.8544 | 0.01506 | -0.1104 | -56.7331
-12 | -0.8106 | 0.01439 | -0.1082 | -56.3308
-11.5 | -0.7639 | 0.01375 | -0.1065 | -55.5564
-11 | -0.7185 | 0.01305 | -0.1045 | -55.0575
-10.5 | -0.6704 | 0.01236 | -0.1029 | -54.2395
-10 | -0.6207 | 0.01186 | -0.1016 | -52.3356
-9.5 | -0.5689 | 0.01143 | -0.1005 | -49.7725
-9 | -0.5194 | 0.0108 | -0.0991 | -48.0926
-8.5 | -0.4669 | 0.01041 | -0.0982 | -44.8511
-8 | -0.4141 | 0.00998 | -0.0973 | -41.493
-7.5 | -0.3618 | 0.00959 | -0.0963 | -37.7268
-7 | -0.3071 | 0.00927 | -0.0957 | -33.1284
-6.5 | -0.2542 | 0.0089 | -0.0948 | -28.5618
-6 | -0.1994 | 0.00859 | -0.0942 | -23.213
-5.5 | -0.1453 | 0.00833 | -0.0935 | -17.443
-5 | -0.0904 | 0.00804 | -0.093 | -11.2438
-4.5 | -0.0364 | 0.00781 | -0.0923 | -4.6607
-4 | 0.0191 | 0.00756 | -0.0919 | 2.5265
-3 | 0.1289 | 0.00714 | -0.0909 | 18.0532
-2.5 | 0.1829 | 0.00697 | -0.0902 | 26.241
-2 | 0.2381 | 0.00675 | -0.0898 | 35.2741
-1.5 | 0.292 | 0.00661 | -0.0892 | 44.1755
-1 | 0.3467 | 0.00641 | -0.0887 | 54.0874
-0.5 | 0.4002 | 0.00629 | -0.088 | 63.6248
0 | 0.4551 | 0.00617 | -0.0876 | 73.7601
0.5 | 0.509 | 0.00612 | -0.087 | 83.1699
1 | 0.5626 | 0.00606 | -0.0863 | 92.8383
1.5 | 0.6162 | 0.006 | -0.0857 | 102.7
2 | 0.6677 | 0.00593 | -0.0846 | 112.597
2.5 | 0.7013 | 0.00528 | -0.0798 | 132.822
3 | 0.7556 | 0.00534 | -0.0792 | 141.4981
3.5 | 0.8373 | 0.00572 | -0.0849 | 146.3811
4 | 0.9041 | 0.00616 | -0.0874 | 146.7695
4.5 | 0.9719 | 0.00661 | -0.0901 | 147.0348
5 | 1.0357 | 0.00705 | -0.0921 | 146.9078
5.5 | 1.1036 | 0.00748 | -0.095 | 147.5401
6 | 1.165 | 0.00799 | -0.0967 | 145.8073
6.5 | 1.1952 | 0.00842 | -0.0916 | 141.9477
7 | 1.2245 | 0.00889 | -0.0863 | 137.739
7.5 | 1.2481 | 0.00939 | -0.0799 | 132.918
8 | 1.272 | 0.00988 | -0.0737 | 128.7449
8.5 | 1.3009 | 0.01049 | -0.0689 | 124.0133
9 | 1.3308 | 0.01123 | -0.0646 | 118.504
9.5 | 1.3602 | 0.01213 | -0.0606 | 112.1352
10 | 1.3874 | 0.01326 | -0.0567 | 104.6305
10.5 | 1.4167 | 0.01445 | -0.0534 | 98.0415
11 | 1.4438 | 0.01586 | -0.0501 | 91.034
11.5 | 1.4693 | 0.01748 | -0.0471 | 84.0561
12 | 1.4946 | 0.01923 | -0.0442 | 77.7223
12.5 | 1.5191 | 0.0211 | -0.0416 | 71.9953
13 | 1.541 | 0.02322 | -0.0389 | 66.3652
13.5 | 1.5614 | 0.02551 | -0.0364 | 61.2074
14 | 1.5799 | 0.02804 | -0.034 | 56.3445
14.5 | 1.5961 | 0.03084 | -0.0317 | 51.7542
15 | 1.6132 | 0.0337 | -0.0297 | 47.8694
15.5 | 1.6294 | 0.03675 | -0.0279 | 44.3374
16 | 1.6407 | 0.04033 | -0.0261 | 40.6819
16.5 | 1.6541 | 0.04385 | -0.0248 | 37.7218
17 | 1.6626 | 0.04794 | -0.0235 | 34.6809
17.5 | 1.6709 | 0.05219 | -0.0225 | 32.0157
18 | 1.675 | 0.05694 | -0.0217 | 29.4169
18.5 | 1.6765 | 0.06213 | -0.0211 | 26.9837
19 | 1.6769 | 0.06753 | -0.0208 | 24.8319
19.5 | 1.6708 | 0.07389 | -0.0209 | 22.612
20 | 1.6658 | 0.08021 | -0.0213 | 20.768

## 53. Re 2M Mach 0.25 (1)
BIGFOIL.COM POLAR EXPORT
GA 30-615
GA 30-615 |  |  |  | Cl Max: | 1.9 | at alpha= | 14.5 | deg
JavaFoil+Calcfoil stall+Eppler ext transition |  |  |  | L/D Max: | 127.976 | at alpha= | 5.5 | deg
Re: | 2000000 |  |  | Cd Min: | 0.00662 | at alpha= | -0.5 | deg
Mach: | 0.25 |  |  | Cl=0 at alpha= | -4.0625 | deg
|  |  |  | @ Cl=0.1, Cd= | 0.0074163
|  |  |  | @ Cl=0.4, Cd= | 0.0066372
|  |  |  | @ Cl=0.6, Cd= | 0.0068941
alpha (deg) | Cl | Cd | Cm | Cl/Cd
-18 | -0.437 | 0.16443 | -0.034 | -2.66
-17.5 | -0.476 | 0.15865 | -0.034 | -3.003
-17 | -0.513 | 0.14749 | -0.036 | -3.475
-16.5 | -0.545 | 0.13592 | -0.037 | -4.011
-16 | -0.574 | 0.12441 | -0.038 | -4.613
-15.5 | -0.598 | 0.11777 | -0.039 | -5.079
-15 | -0.619 | 0.10796 | -0.041 | -5.733
-14.5 | -0.635 | 0.10069 | -0.042 | -6.303
-14 | -0.644 | 0.0955 | -0.043 | -6.744
-13.5 | -0.65 | 0.08759 | -0.045 | -7.425
-13 | -0.652 | 0.08055 | -0.046 | -8.09
-12.5 | -0.65 | 0.07238 | -0.049 | -8.976
-12 | -0.641 | 0.06589 | -0.051 | -9.735
-11.5 | -0.632 | 0.05699 | -0.055 | -11.094
-11 | -0.617 | 0.05005 | -0.057 | -12.318
-10.5 | -0.605 | 0.03806 | -0.063 | -15.907
-10 | -0.588 | 0.02871 | -0.067 | -20.499
-9.5 | -0.6 | 0.01309 | -0.076 | -45.882
-9 | -0.569 | 0.01074 | -0.079 | -53.005
-8.5 | -0.521 | 0.01041 | -0.079 | -50.019
-8 | -0.469 | 0.00997 | -0.08 | -47.08
-7.5 | -0.415 | 0.00995 | -0.081 | -41.724
-7 | -0.359 | 0.00901 | -0.082 | -39.806
-6.5 | -0.301 | 0.00873 | -0.082 | -34.451
-6 | -0.241 | 0.00839 | -0.083 | -28.748
-5.5 | -0.18 | 0.00849 | -0.084 | -21.215
-5 | -0.118 | 0.00822 | -0.084 | -14.393
-4.5 | -0.056 | 0.00803 | -0.085 | -6.929
-4 | 0.008 | 0.00753 | -0.086 | 0.996
-3.5 | 0.071 | 0.00738 | -0.086 | 9.633
-3 | 0.135 | 0.00746 | -0.087 | 18.088
-2.5 | 0.199 | 0.00723 | -0.088 | 27.5
-2 | 0.263 | 0.00695 | -0.088 | 37.876
-1.5 | 0.328 | 0.00667 | -0.089 | 49.19
-1 | 0.391 | 0.00664 | -0.09 | 58.943
-0.5 | 0.455 | 0.00662 | -0.09 | 68.745
0 | 0.523 | 0.00664 | -0.091 | 78.649
0.5 | 0.587 | 0.00689 | -0.092 | 85.194
1 | 0.651 | 0.00691 | -0.093 | 94.157
1.5 | 0.715 | 0.00731 | -0.093 | 97.789
2 | 0.778 | 0.00748 | -0.094 | 104.007
2.5 | 0.842 | 0.0078 | -0.095 | 107.88
3 | 0.905 | 0.00731 | -0.095 | 123.879
3.5 | 0.969 | 0.00772 | -0.096 | 125.504
4 | 1.032 | 0.00818 | -0.097 | 126.074
4.5 | 1.094 | 0.00858 | -0.097 | 127.595
5 | 1.157 | 0.00904 | -0.098 | 127.889
5.5 | 1.218 | 0.00952 | -0.099 | 127.976
6 | 1.28 | 0.01014 | -0.099 | 126.168
6.5 | 1.34 | 0.01076 | -0.1 | 124.602
7 | 1.4 | 0.01134 | -0.101 | 123.521
7.5 | 1.459 | 0.01208 | -0.101 | 120.785
8 | 1.517 | 0.01285 | -0.102 | 118.052
8.5 | 1.573 | 0.01381 | -0.103 | 113.897
9 | 1.593 | 0.01559 | -0.101 | 102.21
9.5 | 1.639 | 0.01696 | -0.101 | 96.665
10 | 1.683 | 0.01816 | -0.102 | 92.664
10.5 | 1.724 | 0.01953 | -0.102 | 88.251
11 | 1.761 | 0.02099 | -0.102 | 83.902
11.5 | 1.795 | 0.023 | -0.102 | 78.024
12 | 1.826 | 0.02469 | -0.103 | 73.937
12.5 | 1.852 | 0.02651 | -0.103 | 69.842
13 | 1.872 | 0.02862 | -0.103 | 65.403
13.5 | 1.887 | 0.0312 | -0.103 | 60.487
14 | 1.897 | 0.0338 | -0.103 | 56.122
14.5 | 1.9 | 0.0375 | -0.103 | 50.682
15 | 1.9 | 0.04034 | -0.104 | 47.096
15.5 | 1.893 | 0.04372 | -0.104 | 43.29
16 | 1.879 | 0.04717 | -0.104 | 39.841
16.5 | 1.86 | 0.0512 | -0.104 | 36.325
17 | 1.826 | 0.05585 | -0.104 | 32.695
17.5 | 1.778 | 0.06124 | -0.103 | 29.032
18 | 1.722 | 0.0676 | -0.103 | 25.473
18.5 | 1.658 | 0.07491 | -0.102 | 22.129
19 | 1.587 | 0.08248 | -0.102 | 19.245
19.5 | 1.508 | 0.09263 | -0.101 | 16.28

## 54. Re 2M Mach 0.25 (2)
BIGFOIL.COM POLAR EXPORT
GA 30-615
GA 30-615 |  |  |  | Cl Max: | 1.6376 | at alpha= | 17.5 | deg
XFOIL ncrit=9 |  |  |  | L/D Max: | 145.164 | at alpha= | 4 | deg
Re: | 2000000 |  |  | Cd Min: | 0.17751 | at alpha= | -19.5 | deg
Mach: | 0.25 |  |  | Cl=0 at alpha= | -4.1637 | deg
|  |  |  | @ Cl=0.1, Cd= | 0.0073949
|  |  |  | @ Cl=0.4, Cd= | 0.0064098
|  |  |  | @ Cl=0.6, Cd= | 0.0061688
alpha (deg) | Cl | Cd | Cm | Cl/Cd
-19.5 | -0.2741 | 0.17751 | -0.0295 | -1.5441
-19 | -0.2586 | 0.17359 | -0.0327 | -1.4897
-18.5 | -0.2445 | 0.16947 | -0.0357 | -1.4427
-18 | -0.2299 | 0.16148 | -0.0433 | -1.4237
-17.5 | -0.2072 | 0.15393 | -0.0523 | -1.3461
-17 | -0.393 | 0.17165 | -0.032 | -2.2895
-16.5 | -0.5754 | 0.12189 | -0.0549 | -4.7206
-16 | -0.6329 | 0.10438 | -0.0649 | -6.0634
-15.5 | -0.6989 | 0.08705 | -0.0754 | -8.0287
-15 | -0.7897 | 0.06824 | -0.0875 | -11.5724
-14.5 | -0.8956 | 0.03347 | -0.1305 | -26.7583
-14 | -0.8585 | 0.02398 | -0.1492 | -35.8007
-13.5 | -0.8684 | 0.02162 | -0.1419 | -40.1665
-13 | -0.8677 | 0.01989 | -0.1336 | -43.6249
-12.5 | -0.8474 | 0.01841 | -0.1276 | -46.0293
-12 | -0.8149 | 0.01712 | -0.1231 | -47.5993
-11.5 | -0.7806 | 0.01567 | -0.1189 | -49.8149
-11 | -0.7357 | 0.01475 | -0.1159 | -49.878
-10.5 | -0.6881 | 0.01389 | -0.1133 | -49.5392
-10 | -0.6416 | 0.01296 | -0.1105 | -49.5062
-9.5 | -0.5901 | 0.01224 | -0.1084 | -48.2108
-9 | -0.5376 | 0.01169 | -0.1065 | -45.988
-8.5 | -0.4848 | 0.01099 | -0.1048 | -44.1128
-8 | -0.4302 | 0.01053 | -0.1033 | -40.8547
-7.5 | -0.3752 | 0.01005 | -0.1019 | -37.3333
-7 | -0.3201 | 0.00958 | -0.1006 | -33.4134
-6.5 | -0.264 | 0.00922 | -0.0995 | -28.6334
-6 | -0.2078 | 0.00884 | -0.0985 | -23.5068
-5.5 | -0.1516 | 0.00852 | -0.0975 | -17.7934
-5 | -0.095 | 0.00823 | -0.0967 | -11.5431
-4.5 | -0.0382 | 0.00796 | -0.0959 | -4.799
-4 | 0.0186 | 0.00773 | -0.0951 | 2.4062
-3.5 | 0.0754 | 0.00749 | -0.0944 | 10.0668
-3 | 0.1323 | 0.00727 | -0.0938 | 18.1981
-2.5 | 0.1889 | 0.00707 | -0.0931 | 26.7185
-2 | 0.2452 | 0.00688 | -0.0925 | 35.6395
-1.5 | 0.3016 | 0.00671 | -0.0918 | 44.9478
-1 | 0.3572 | 0.00654 | -0.0911 | 54.6177
-0.5 | 0.4131 | 0.00637 | -0.0904 | 64.8509
0.5 | 0.5247 | 0.0062 | -0.0891 | 84.629
1 | 0.5797 | 0.00618 | -0.0882 | 93.8026
1.5 | 0.634 | 0.00615 | -0.0873 | 103.0894
2 | 0.6876 | 0.00612 | -0.0862 | 112.3529
2.5 | 0.7218 | 0.00549 | -0.0811 | 131.4754
3 | 0.7724 | 0.0055 | -0.0792 | 140.4364
3.5 | 0.8595 | 0.00594 | -0.0855 | 144.697
4 | 0.9305 | 0.00641 | -0.0884 | 145.1638
4.5 | 0.9999 | 0.00692 | -0.0909 | 144.4942
5 | 1.0677 | 0.00736 | -0.0931 | 145.0679
5.5 | 1.1379 | 0.00788 | -0.0959 | 144.4036
6 | 1.1843 | 0.00834 | -0.0937 | 142.0024
6.5 | 1.2095 | 0.00886 | -0.0871 | 136.5124
7 | 1.2278 | 0.0093 | -0.079 | 132.0215
7.5 | 1.2537 | 0.00985 | -0.0727 | 127.2792
8 | 1.2837 | 0.01055 | -0.0676 | 121.6777
8.5 | 1.3129 | 0.01145 | -0.0628 | 114.6638
9 | 1.3436 | 0.01247 | -0.0586 | 107.7466
9.5 | 1.3743 | 0.01364 | -0.0548 | 100.7551
10 | 1.4024 | 0.0151 | -0.0511 | 92.8742
10.5 | 1.4292 | 0.01678 | -0.0475 | 85.1728
11 | 1.4545 | 0.01867 | -0.0442 | 77.9057
11.5 | 1.4793 | 0.0207 | -0.041 | 71.4638
12 | 1.5022 | 0.02293 | -0.038 | 65.5124
12.5 | 1.5239 | 0.02534 | -0.0351 | 60.1381
13 | 1.5433 | 0.02801 | -0.0323 | 55.0982
13.5 | 1.5601 | 0.03099 | -0.0296 | 50.342
14 | 1.5771 | 0.03413 | -0.0272 | 46.2086
14.5 | 1.5934 | 0.03745 | -0.0251 | 42.5474
15 | 1.6059 | 0.0412 | -0.0231 | 38.9782
15.5 | 1.6159 | 0.04531 | -0.0213 | 35.6632
16 | 1.627 | 0.04949 | -0.0199 | 32.8753
16.5 | 1.6311 | 0.05444 | -0.0186 | 29.9614
17 | 1.6364 | 0.05942 | -0.0177 | 27.5395
17.5 | 1.6376 | 0.06496 | -0.017 | 25.2094
18 | 1.6337 | 0.0712 | -0.0168 | 22.9452
18.5 | 1.6291 | 0.07772 | -0.0169 | 20.9611
19 | 1.6183 | 0.08508 | -0.0176 | 19.0209
19.5 | 1.6075 | 0.09264 | -0.0186 | 17.3521
20 | 1.5904 | 0.10109 | -0.0203 | 15.7325

## 55. Re 2M Mach 0.50 (1)
BIGFOIL.COM POLAR EXPORT
GA 30-615
GA 30-615 |  |  |  | Cl Max: | 1.753 | at alpha= | 10.5 | deg
JavaFoil+Calcfoil stall+Eppler ext transition |  |  |  | L/D Max: | 116.62 | at alpha= | 3.5 | deg
Re: | 2000000 |  |  | Cd Min: | 0.00695 | at alpha= | -1 | deg
Mach: | 0.5 |  |  | Cl=0 at alpha= | -4.0571 | deg
|  |  |  | @ Cl=0.1, Cd= | 0.0081441
|  |  |  | @ Cl=0.4, Cd= | 0.0070282
|  |  |  | @ Cl=0.6, Cd= | 0.0073415
alpha (deg) | Cl | Cd | Cm | Cl/Cd
-20 | -0.911 | 0.17854 | -0.044 | -5.105
-19.5 | -0.883 | 0.17505 | -0.044 | -5.045
-19 | -0.855 | 0.16997 | -0.044 | -5.029
-18.5 | -0.827 | 0.16517 | -0.044 | -5.004
-18 | -0.798 | 0.1599 | -0.044 | -4.993
-17.5 | -0.771 | 0.15965 | -0.044 | -4.828
-17 | -0.742 | 0.14584 | -0.044 | -5.091
-16.5 | -0.716 | 0.14912 | -0.046 | -4.804
-16 | -0.688 | 0.13961 | -0.046 | -4.929
-15.5 | -0.659 | 0.13668 | -0.046 | -4.821
-15 | -0.629 | 0.12883 | -0.044 | -4.88
-14.5 | -0.6 | 0.12393 | -0.044 | -4.841
-14 | -0.571 | 0.11968 | -0.043 | -4.772
-13.5 | -0.543 | 0.11787 | -0.044 | -4.605
-13 | -0.514 | 0.11335 | -0.043 | -4.536
-12.5 | -0.485 | 0.10995 | -0.043 | -4.415
-12 | -0.457 | 0.10499 | -0.043 | -4.353
-11.5 | -0.429 | 0.09648 | -0.045 | -4.448
-11 | -0.399 | 0.0899 | -0.041 | -4.437
-10.5 | -0.37 | 0.08485 | -0.04 | -4.362
-10 | -0.342 | 0.08212 | -0.041 | -4.16
-9.5 | -0.313 | 0.07994 | -0.041 | -3.915
-9 | -0.284 | 0.07251 | -0.041 | -3.922
-8.5 | -0.256 | 0.06039 | -0.044 | -4.241
-8 | -0.344 | 0.05272 | -0.052 | -6.524
-7.5 | -0.351 | 0.03686 | -0.068 | -9.521
-7 | -0.365 | 0.01217 | -0.089 | -30.003
-6.5 | -0.32 | 0.01029 | -0.092 | -31.134
-6 | -0.261 | 0.00916 | -0.093 | -28.513
-5.5 | -0.197 | 0.00905 | -0.093 | -21.789
-5 | -0.13 | 0.00858 | -0.094 | -15.187
-4.5 | -0.062 | 0.00865 | -0.095 | -7.122
-4 | 0.008 | 0.00869 | -0.096 | 0.959
-3.5 | 0.079 | 0.00836 | -0.096 | 9.461
-3 | 0.15 | 0.00763 | -0.097 | 19.702
-2.5 | 0.222 | 0.00744 | -0.098 | 29.842
-2 | 0.294 | 0.00753 | -0.099 | 39.002
-1.5 | 0.366 | 0.0071 | -0.1 | 51.641
-1 | 0.437 | 0.00695 | -0.1 | 62.827
-0.5 | 0.508 | 0.00713 | -0.101 | 71.305
0 | 0.584 | 0.00731 | -0.102 | 79.838
0.5 | 0.655 | 0.00745 | -0.103 | 87.967
1 | 0.727 | 0.00794 | -0.103 | 91.476
1.5 | 0.798 | 0.00828 | -0.104 | 96.327
2 | 0.869 | 0.00844 | -0.105 | 102.899
2.5 | 0.939 | 0.00887 | -0.106 | 105.959
3 | 1.01 | 0.0093 | -0.107 | 108.559
3.5 | 1.08 | 0.00926 | -0.107 | 116.62
4 | 1.15 | 0.00988 | -0.108 | 116.418
4.5 | 1.219 | 0.01051 | -0.109 | 116.006
5 | 1.287 | 0.01113 | -0.11 | 115.643
5.5 | 1.355 | 0.01185 | -0.11 | 114.259
6 | 1.421 | 0.01274 | -0.111 | 111.51
6.5 | 1.453 | 0.01407 | -0.109 | 103.27
7 | 1.51 | 0.01537 | -0.109 | 98.199
7.5 | 1.562 | 0.01681 | -0.11 | 92.913
8 | 1.61 | 0.01901 | -0.11 | 84.689
8.5 | 1.655 | 0.02114 | -0.11 | 78.296
9 | 1.698 | 0.02318 | -0.11 | 73.243
9.5 | 1.73 | 0.02555 | -0.111 | 67.716
10 | 1.749 | 0.02873 | -0.111 | 60.874
10.5 | 1.753 | 0.03209 | -0.111 | 54.625
11 | 1.734 | 0.03595 | -0.111 | 48.227
11.5 | 1.664 | 0.04205 | -0.111 | 39.575
12 | 1.451 | 0.0532 | -0.109 | 27.272
12.5 | 1.047 | 0.07444 | -0.103 | 14.065
13 | 1.022 | 0.1024 | -0.091 | 9.981
13.5 | 1.005 | 0.1237 | -0.067 | 8.125
14 | 1.044 | 0.12744 | -0.076 | 8.192
14.5 | 1.092 | 0.12779 | -0.087 | 8.542
15 | 1.117 | 0.13936 | -0.086 | 8.012
15.5 | 1.121 | 0.145 | -0.074 | 7.727

## 56. Re 2M Mach 0.50 (2)
BIGFOIL.COM POLAR EXPORT
GA 30-615
GA 30-615 |  |  |  | Cl Max: | 1.5202 | at alpha= | 14 | deg
XFOIL ncrit=9 |  |  |  | L/D Max: | 134.486 | at alpha= | 4 | deg
Re: | 2000000 |  |  | Cd Min: | 0.23928 | at alpha= | -20 | deg
Mach: | 0.5 |  |  | Cl=0 at alpha= | -4.1166 | deg
|  |  |  | @ Cl=0.1, Cd= | 0.0080391
|  |  |  | @ Cl=0.4, Cd= | 0.0070386
|  |  |  | @ Cl=0.6, Cd= | 0.0066966
alpha (deg) | Cl | Cd | Cm | Cl/Cd
-20 | -0.4755 | 0.23928 | -0.01 | -1.9872
-19.5 | -0.457 | 0.2294 | -0.0152 | -1.9922
-19 | -0.4368 | 0.22161 | -0.0195 | -1.971
-18.5 | -0.4145 | 0.21524 | -0.0232 | -1.9258
-18 | -0.3911 | 0.20941 | -0.0269 | -1.8676
-17.5 | -0.3699 | 0.20242 | -0.0307 | -1.8274
-17 | -0.3528 | 0.19344 | -0.0352 | -1.8238
-16.5 | -0.3245 | 0.18378 | -0.0422 | -1.7657
-16 | -0.2572 | 0.17099 | -0.0617 | -1.5042
-15.5 | -0.1912 | 0.15732 | -0.0821 | -1.2154
-15 | -0.1619 | 0.1483 | -0.0902 | -1.0917
-14.5 | -0.1469 | 0.14009 | -0.0944 | -1.0486
-14 | -0.1426 | 0.12992 | -0.0989 | -1.0976
-13.5 | -0.1264 | 0.12321 | -0.1024 | -1.0259
-13 | -0.1142 | 0.11579 | -0.106 | -0.98627
-12.5 | -0.109 | 0.10731 | -0.11 | -1.0157
-12 | -0.1204 | 0.09661 | -0.1152 | -1.2462
-11.5 | -0.1218 | 0.08808 | -0.1197 | -1.3828
-11 | -0.2017 | 0.07035 | -0.1306 | -2.8671
-10.5 | -0.2369 | 0.05991 | -0.1372 | -3.9543
-10 | -0.2749 | 0.04992 | -0.1433 | -5.5068
-9.5 | -0.3147 | 0.04029 | -0.1485 | -7.8109
-9 | -0.3544 | 0.02825 | -0.1585 | -12.5451
-8.5 | -0.3963 | 0.02321 | -0.1513 | -17.0745
-8 | -0.4124 | 0.01867 | -0.1429 | -22.0889
-7.5 | -0.4019 | 0.01485 | -0.1349 | -27.064
-7 | -0.3596 | 0.01272 | -0.1289 | -28.2704
-6.5 | -0.304 | 0.01142 | -0.1242 | -26.62
-6 | -0.2433 | 0.01049 | -0.1205 | -23.1935
-5.5 | -0.1794 | 0.00984 | -0.1174 | -18.2317
-5 | -0.1153 | 0.00925 | -0.1147 | -12.4649
-4.5 | -0.0503 | 0.00878 | -0.1123 | -5.7289
-4 | 0.0153 | 0.00843 | -0.1103 | 1.8149
-3.5 | 0.0811 | 0.00812 | -0.1086 | 9.9877
-3 | 0.1465 | 0.00784 | -0.107 | 18.6862
-2.5 | 0.2113 | 0.00762 | -0.1056 | 27.7297
-1.5 | 0.3396 | 0.0072 | -0.1028 | 47.1667
-1 | 0.4032 | 0.00703 | -0.1015 | 57.3542
-0.5 | 0.466 | 0.00687 | -0.1001 | 67.8311
0 | 0.5271 | 0.00678 | -0.0984 | 77.7434
0.5 | 0.5898 | 0.0067 | -0.0971 | 88.0299
1 | 0.6505 | 0.00668 | -0.0953 | 97.3802
1.5 | 0.7089 | 0.00672 | -0.0931 | 105.4911
2 | 0.7636 | 0.00685 | -0.0902 | 111.4745
2.5 | 0.8133 | 0.00703 | -0.0863 | 115.6899
3 | 0.8283 | 0.00651 | -0.0754 | 127.235
3.5 | 0.9436 | 0.00703 | -0.085 | 134.2248
4 | 1.0342 | 0.00769 | -0.0895 | 134.4863
4.5 | 1.1112 | 0.00841 | -0.0912 | 132.1284
5 | 1.1383 | 0.00903 | -0.0832 | 126.0576
5.5 | 1.164 | 0.00981 | -0.0751 | 118.6544
6 | 1.1969 | 0.01077 | -0.0688 | 111.1328
6.5 | 1.2328 | 0.01194 | -0.0634 | 103.2496
7 | 1.2673 | 0.01342 | -0.0584 | 94.4337
8 | 1.3317 | 0.01725 | -0.049 | 77.2
8.5 | 1.3617 | 0.0195 | -0.0446 | 69.8308
9 | 1.3867 | 0.02213 | -0.04 | 62.6615
9.5 | 1.4098 | 0.02503 | -0.0357 | 56.3244
10 | 1.4334 | 0.02805 | -0.0316 | 51.1016
10.5 | 1.4538 | 0.03148 | -0.0277 | 46.1817
11 | 1.4722 | 0.03521 | -0.0241 | 41.812
11.5 | 1.4884 | 0.03927 | -0.0207 | 37.9017
12 | 1.5009 | 0.04379 | -0.0177 | 34.2749
12.5 | 1.5108 | 0.04866 | -0.0149 | 31.0481
13 | 1.5163 | 0.05411 | -0.0126 | 28.0225
13.5 | 1.5199 | 0.05989 | -0.0107 | 25.3782
14 | 1.5202 | 0.0662 | -0.0093 | 22.9637
14.5 | 1.5153 | 0.07314 | -0.0084 | 20.7178
15 | 1.5074 | 0.08061 | -0.0082 | 18.6999
15.5 | 1.4954 | 0.08867 | -0.0087 | 16.8648
16 | 1.4798 | 0.09732 | -0.0098 | 15.2055
16.5 | 1.4634 | 0.10627 | -0.0116 | 13.7706
17 | 1.4452 | 0.1157 | -0.0143 | 12.4909
17.5 | 1.4269 | 0.1254 | -0.0175 | 11.3788
18 | 1.4108 | 0.13521 | -0.0215 | 10.4341
18.5 | 1.393 | 0.14547 | -0.0263 | 9.5759
19 | 1.3798 | 0.15557 | -0.0315 | 8.8693

## 57. Re 3M Mach 0.00 (1)
BIGFOIL.COM POLAR EXPORT
GA 30-615
GA 30-615 |  |  |  | Cl Max: | 1.98 | at alpha= | 16.5 | deg
JavaFoil+Calcfoil stall+Eppler ext transition |  |  |  | L/D Max: | 135.94 | at alpha= | 6 | deg
Re: | 3000000 |  |  | Cd Min: | 0.00622 | at alpha= | -1 | deg
Mach: | 0 |  |  | Cl=0 at alpha= | -4.0574 | deg
|  |  |  | @ Cl=0.1, Cd= | 0.00681
|  |  |  | @ Cl=0.4, Cd= | 0.0062403
|  |  |  | @ Cl=0.6, Cd= | 0.0067706
alpha (deg) | Cl | Cd | Cm | Cl/Cd
-20 | -0.74 | 0.1571 | -0.038 | -4.711
-19.5 | -0.751 | 0.14959 | -0.039 | -5.017
-19 | -0.76 | 0.14226 | -0.039 | -5.342
-18.5 | -0.769 | 0.1342 | -0.04 | -5.731
-18 | -0.776 | 0.1265 | -0.041 | -6.136
-17.5 | -0.781 | 0.11965 | -0.042 | -6.53
-17 | -0.784 | 0.11391 | -0.042 | -6.885
-16.5 | -0.787 | 0.10586 | -0.044 | -7.434
-16 | -0.785 | 0.10049 | -0.044 | -7.814
-15.5 | -0.785 | 0.09153 | -0.046 | -8.581
-15 | -0.78 | 0.08506 | -0.048 | -9.172
-14.5 | -0.774 | 0.07836 | -0.049 | -9.872
-14 | -0.766 | 0.07019 | -0.051 | -10.916
-13.5 | -0.754 | 0.06386 | -0.053 | -11.814
-13 | -0.744 | 0.05541 | -0.055 | -13.424
-12.5 | -0.729 | 0.0482 | -0.057 | -15.125
-12 | -0.715 | 0.03878 | -0.06 | -18.448
-11.5 | -0.7 | 0.0303 | -0.064 | -23.106
-11 | -0.715 | 0.01468 | -0.071 | -48.664
-10.5 | -0.694 | 0.01161 | -0.074 | -59.815
-10 | -0.658 | 0.01062 | -0.075 | -61.902
-9.5 | -0.613 | 0.01006 | -0.076 | -60.91
-9 | -0.564 | 0.00948 | -0.076 | -59.544
-8.5 | -0.514 | 0.00964 | -0.077 | -53.282
-8 | -0.461 | 0.00885 | -0.078 | -52.085
-7.5 | -0.406 | 0.00845 | -0.078 | -48.08
-7 | -0.35 | 0.00818 | -0.079 | -42.825
-6.5 | -0.293 | 0.00788 | -0.08 | -37.179
-6 | -0.235 | 0.00761 | -0.08 | -30.825
-5.5 | -0.175 | 0.00764 | -0.081 | -22.904
-5 | -0.115 | 0.00752 | -0.082 | -15.271
-4.5 | -0.054 | 0.00736 | -0.082 | -7.338
-4 | 0.007 | 0.00702 | -0.083 | 1.036
-3.5 | 0.069 | 0.00685 | -0.084 | 10.062
-3 | 0.131 | 0.00677 | -0.084 | 19.303
-2.5 | 0.193 | 0.00668 | -0.085 | 28.834
-2 | 0.255 | 0.00639 | -0.086 | 39.881
-1.5 | 0.318 | 0.00626 | -0.086 | 50.729
-1 | 0.379 | 0.00622 | -0.087 | 60.889
-0.5 | 0.441 | 0.00628 | -0.088 | 70.164
0 | 0.506 | 0.00629 | -0.088 | 80.417
0.5 | 0.568 | 0.00659 | -0.089 | 86.171
1 | 0.63 | 0.00694 | -0.09 | 90.847
1.5 | 0.692 | 0.00701 | -0.09 | 98.71
2 | 0.754 | 0.00711 | -0.091 | 106.014
2.5 | 0.816 | 0.00738 | -0.092 | 110.479
3 | 0.877 | 0.00768 | -0.092 | 114.154
3.5 | 0.939 | 0.0073 | -0.093 | 128.653
4 | 1 | 0.00766 | -0.094 | 130.525
4.5 | 1.06 | 0.008 | -0.094 | 132.522
5 | 1.121 | 0.00837 | -0.095 | 133.993
5.5 | 1.181 | 0.00874 | -0.096 | 135.099
6 | 1.241 | 0.00913 | -0.096 | 135.94
6.5 | 1.3 | 0.00965 | -0.097 | 134.696
7 | 1.358 | 0.01019 | -0.098 | 133.294
7.5 | 1.416 | 0.0108 | -0.098 | 131.06
8 | 1.473 | 0.0115 | -0.099 | 128.098
8.5 | 1.529 | 0.01234 | -0.099 | 123.867
9 | 1.584 | 0.01346 | -0.1 | 117.662
9.5 | 1.637 | 0.01422 | -0.101 | 115.132
10 | 1.654 | 0.01542 | -0.099 | 107.226
10.5 | 1.697 | 0.01644 | -0.1 | 103.205
11 | 1.738 | 0.01765 | -0.1 | 98.488
11.5 | 1.776 | 0.01898 | -0.1 | 93.594
12 | 1.812 | 0.02024 | -0.1 | 89.535
12.5 | 1.844 | 0.02157 | -0.101 | 85.506
13 | 1.872 | 0.02308 | -0.101 | 81.12
13.5 | 1.898 | 0.0247 | -0.101 | 76.839
14 | 1.92 | 0.02674 | -0.101 | 71.807
14.5 | 1.939 | 0.02852 | -0.102 | 68
15 | 1.955 | 0.03065 | -0.102 | 63.762
15.5 | 1.965 | 0.03347 | -0.102 | 58.71
16 | 1.974 | 0.03586 | -0.102 | 55.043
16.5 | 1.98 | 0.03823 | -0.102 | 51.78
17 | 1.977 | 0.04095 | -0.103 | 48.284
17.5 | 1.966 | 0.04387 | -0.103 | 44.814
18 | 1.951 | 0.04684 | -0.103 | 41.654
18.5 | 1.931 | 0.05041 | -0.103 | 38.308
19 | 1.907 | 0.0543 | -0.103 | 35.124
19.5 | 1.88 | 0.05819 | -0.103 | 32.308
20 | 1.849 | 0.06282 | -0.103 | 29.431

## 58. Re 3M Mach 0.00 (2)
BIGFOIL.COM POLAR EXPORT
GA 30-615
GA 30-615 |  |  |  | Cl Max: | 1.7373 | at alpha= | 19 | deg
XFOIL ncrit=9 |  |  |  | L/D Max: | 155.354 | at alpha= | 5 | deg
Re: | 3000000 |  |  | Cd Min: | 0.14357 | at alpha= | -20 | deg
Mach: | 0 |  |  | Cl=0 at alpha= | -4.1673 | deg
|  |  |  | @ Cl=0.1, Cd= | 0.0066929
|  |  |  | @ Cl=0.4, Cd= | 0.0058536
|  |  |  | @ Cl=0.6, Cd= | 0.0056532
alpha (deg) | Cl | Cd | Cm | Cl/Cd
-20 | -0.7309 | 0.14357 | -0.0379 | -5.0909
-19.5 | -0.7724 | 0.12782 | -0.0471 | -6.0429
-19 | -0.8756 | 0.10244 | -0.0623 | -8.5474
-18.5 | -1.263 | 0.03818 | -0.1069 | -33.0801
-18 | -1.293 | 0.028 | -0.1149 | -46.1786
-17.5 | -1.2965 | 0.02448 | -0.1129 | -52.9616
-16.5 | -1.2461 | 0.0206 | -0.1097 | -60.4903
-16 | -1.154 | 0.01873 | -0.1197 | -61.6124
-15.5 | -1.0875 | 0.0175 | -0.1238 | -62.1429
-15 | -1.0649 | 0.01687 | -0.1184 | -63.1239
-14.5 | -1.0385 | 0.01578 | -0.114 | -65.8112
-14 | -1.0019 | 0.01495 | -0.111 | -67.0167
-13.5 | -0.9606 | 0.01423 | -0.1088 | -67.5053
-13 | -0.9169 | 0.01364 | -0.1068 | -67.2214
-12.5 | -0.8706 | 0.01306 | -0.1051 | -66.6616
-12 | -0.8254 | 0.01241 | -0.1033 | -66.5109
-11.5 | -0.7776 | 0.0118 | -0.1019 | -65.8983
-11 | -0.7284 | 0.01135 | -0.1006 | -64.1762
-10.5 | -0.6771 | 0.01094 | -0.0997 | -61.8921
-10 | -0.6275 | 0.0104 | -0.0985 | -60.3365
-9.5 | -0.5759 | 0.00999 | -0.0975 | -57.6476
-9 | -0.5229 | 0.00965 | -0.0968 | -54.1865
-8.5 | -0.471 | 0.00927 | -0.0959 | -50.8091
-8 | -0.4172 | 0.00892 | -0.0953 | -46.7713
-7.5 | -0.3634 | 0.00868 | -0.0947 | -41.8664
-7 | -0.3096 | 0.00831 | -0.0941 | -37.2563
-6.5 | -0.2553 | 0.00808 | -0.0935 | -31.5965
-6 | -0.2008 | 0.0078 | -0.093 | -25.7436
-5.5 | -0.1467 | 0.0076 | -0.0924 | -19.3026
-5 | -0.0914 | 0.00736 | -0.092 | -12.4185
-4.5 | -0.037 | 0.00716 | -0.0915 | -5.1676
-4 | 0.0186 | 0.00695 | -0.0912 | 2.6763
-3.5 | 0.0731 | 0.00678 | -0.0907 | 10.7817
-3 | 0.1287 | 0.0066 | -0.0904 | 19.5
-2.5 | 0.1833 | 0.00646 | -0.09 | 28.3746
-2 | 0.2385 | 0.00627 | -0.0896 | 38.0383
-1.5 | 0.2927 | 0.00613 | -0.0891 | 47.7488
-1 | 0.3477 | 0.00597 | -0.0888 | 58.2412
-0.5 | 0.4016 | 0.00585 | -0.0883 | 68.6496
0 | 0.456 | 0.00574 | -0.0878 | 79.4425
0.5 | 0.5103 | 0.00568 | -0.0874 | 89.8415
1 | 0.5639 | 0.00566 | -0.0868 | 99.629
1.5 | 0.6169 | 0.00565 | -0.0861 | 109.1858
2 | 0.6693 | 0.00567 | -0.0853 | 118.0423
2.5 | 0.7195 | 0.00574 | -0.0842 | 125.3484
3 | 0.7531 | 0.00527 | -0.0796 | 142.9032
3.5 | 0.7954 | 0.00531 | -0.0765 | 149.7928
4 | 0.8735 | 0.00569 | -0.0816 | 153.5149
4.5 | 0.9446 | 0.00609 | -0.0853 | 155.1067
5 | 1.0098 | 0.0065 | -0.0876 | 155.3538
5.5 | 1.0698 | 0.00693 | -0.0889 | 154.3723
6 | 1.1336 | 0.00743 | -0.0911 | 152.5707
6.5 | 1.1969 | 0.00791 | -0.0933 | 151.3148
7 | 1.2371 | 0.00838 | -0.0905 | 147.6253
7.5 | 1.2664 | 0.00884 | -0.0854 | 143.2579
8 | 1.2889 | 0.00929 | -0.0788 | 138.7406
8.5 | 1.3148 | 0.0098 | -0.0732 | 134.1633
9 | 1.3447 | 0.01043 | -0.0688 | 128.9262
9.5 | 1.3746 | 0.01121 | -0.0647 | 122.6227
10 | 1.4046 | 0.01211 | -0.061 | 115.9868
10.5 | 1.4325 | 0.01322 | -0.0574 | 108.3585
11 | 1.4615 | 0.01442 | -0.0542 | 101.3523
11.5 | 1.4899 | 0.01574 | -0.0513 | 94.6569
12 | 1.5171 | 0.01724 | -0.0485 | 87.9988
12.5 | 1.5424 | 0.01893 | -0.0458 | 81.4791
13 | 1.567 | 0.02075 | -0.0433 | 75.5181
13.5 | 1.5912 | 0.02265 | -0.0409 | 70.2517
14 | 1.6129 | 0.02478 | -0.0385 | 65.0888
14.5 | 1.6339 | 0.02705 | -0.0363 | 60.403
15 | 1.6507 | 0.02971 | -0.034 | 55.5604
15.5 | 1.6708 | 0.03223 | -0.0323 | 51.8399
16 | 1.685 | 0.03533 | -0.0304 | 47.6932
16.5 | 1.7001 | 0.03848 | -0.0288 | 44.1814
17 | 1.7123 | 0.04199 | -0.0273 | 40.7788
17.5 | 1.7212 | 0.04588 | -0.026 | 37.5153
18 | 1.7298 | 0.04995 | -0.0249 | 34.6306
18.5 | 1.7331 | 0.05463 | -0.024 | 31.7243
19 | 1.7373 | 0.05936 | -0.0234 | 29.2672
19.5 | 1.7353 | 0.06491 | -0.023 | 26.7339
20 | 1.7337 | 0.07052 | -0.0229 | 24.5845

## 59. Re 3M Mach 0.10 (1)
BIGFOIL.COM POLAR EXPORT
GA 30-615
GA 30-615 |  |  |  | Cl Max: | 1.968 | at alpha= | 16.5 | deg
JavaFoil+Calcfoil stall+Eppler ext transition |  |  |  | L/D Max: | 134.855 | at alpha= | 6 | deg
Re: | 3000000 |  |  | Cd Min: | 0.00619 | at alpha= | -1 | deg
Mach: | 0.1 |  |  | Cl=0 at alpha= | -4.0574 | deg
|  |  |  | @ Cl=0.1, Cd= | 0.006825
|  |  |  | @ Cl=0.4, Cd= | 0.0062237
|  |  |  | @ Cl=0.6, Cd= | 0.0067557
alpha (deg) | Cl | Cd | Cm | Cl/Cd
-20 | -0.694 | 0.16192 | -0.038 | -4.286
-19.5 | -0.708 | 0.1538 | -0.038 | -4.602
-19 | -0.72 | 0.1455 | -0.039 | -4.95
-18.5 | -0.732 | 0.13702 | -0.04 | -5.342
-18 | -0.742 | 0.13027 | -0.04 | -5.696
-17.5 | -0.751 | 0.12254 | -0.041 | -6.126
-17 | -0.756 | 0.11712 | -0.042 | -6.459
-16.5 | -0.761 | 0.10969 | -0.043 | -6.937
-16 | -0.763 | 0.10353 | -0.044 | -7.366
-15.5 | -0.765 | 0.09545 | -0.045 | -8.01
-15 | -0.763 | 0.08727 | -0.047 | -8.745
-14.5 | -0.758 | 0.08118 | -0.048 | -9.337
-14 | -0.751 | 0.07429 | -0.05 | -10.112
-13.5 | -0.741 | 0.06818 | -0.051 | -10.867
-13 | -0.732 | 0.059 | -0.054 | -12.416
-12.5 | -0.72 | 0.0509 | -0.057 | -14.147
-12 | -0.707 | 0.04159 | -0.06 | -17.001
-11.5 | -0.693 | 0.03271 | -0.063 | -21.182
-11 | -0.706 | 0.0163 | -0.07 | -43.297
-10.5 | -0.69 | 0.01213 | -0.074 | -56.835
-10 | -0.658 | 0.01077 | -0.075 | -61.072
-9.5 | -0.613 | 0.01016 | -0.076 | -60.363
-9 | -0.566 | 0.00957 | -0.077 | -59.116
-8.5 | -0.515 | 0.00971 | -0.077 | -53.058
-8 | -0.462 | 0.00885 | -0.078 | -52.267
-7.5 | -0.408 | 0.00855 | -0.079 | -47.696
-7 | -0.352 | 0.00817 | -0.079 | -43.074
-6.5 | -0.294 | 0.00798 | -0.08 | -36.875
-6 | -0.236 | 0.00771 | -0.081 | -30.549
-5.5 | -0.176 | 0.00774 | -0.081 | -22.718
-5 | -0.115 | 0.00777 | -0.082 | -14.856
-4.5 | -0.054 | 0.00734 | -0.083 | -7.398
-4 | 0.007 | 0.00696 | -0.083 | 1.05
-3.5 | 0.069 | 0.00682 | -0.084 | 10.144
-3 | 0.131 | 0.00683 | -0.085 | 19.244
-2.5 | 0.194 | 0.00667 | -0.085 | 29.036
-2 | 0.256 | 0.0064 | -0.086 | 40.034
-1.5 | 0.319 | 0.00628 | -0.087 | 50.791
-1 | 0.381 | 0.00619 | -0.087 | 61.57
-0.5 | 0.443 | 0.0063 | -0.088 | 70.341
0 | 0.509 | 0.00631 | -0.089 | 80.569
0.5 | 0.571 | 0.00662 | -0.089 | 86.248
1 | 0.633 | 0.00691 | -0.09 | 91.671
1.5 | 0.696 | 0.00708 | -0.091 | 98.314
2 | 0.758 | 0.0071 | -0.091 | 106.647
2.5 | 0.82 | 0.00743 | -0.092 | 110.347
3 | 0.882 | 0.00769 | -0.093 | 114.673
3.5 | 0.943 | 0.00734 | -0.093 | 128.514
4 | 1.005 | 0.00771 | -0.094 | 130.344
4.5 | 1.066 | 0.00805 | -0.095 | 132.392
5 | 1.126 | 0.00843 | -0.095 | 133.685
5.5 | 1.187 | 0.00886 | -0.096 | 133.899
6 | 1.247 | 0.00924 | -0.097 | 134.855
6.5 | 1.306 | 0.00973 | -0.097 | 134.182
7 | 1.365 | 0.01028 | -0.098 | 132.736
7.5 | 1.423 | 0.0109 | -0.099 | 130.568
8 | 1.48 | 0.01162 | -0.099 | 127.354
8.5 | 1.536 | 0.01249 | -0.1 | 122.947
9 | 1.591 | 0.01358 | -0.101 | 117.112
9.5 | 1.644 | 0.01436 | -0.101 | 114.498
10 | 1.659 | 0.01565 | -0.1 | 106.018
10.5 | 1.702 | 0.01673 | -0.1 | 101.75
11 | 1.743 | 0.01797 | -0.1 | 96.995
11.5 | 1.78 | 0.0193 | -0.101 | 92.227
12 | 1.816 | 0.02063 | -0.101 | 88.034
12.5 | 1.847 | 0.022 | -0.101 | 83.953
13 | 1.874 | 0.02357 | -0.101 | 79.511
13.5 | 1.898 | 0.02535 | -0.102 | 74.89
14 | 1.919 | 0.02733 | -0.102 | 70.224
14.5 | 1.937 | 0.0293 | -0.102 | 66.093
15 | 1.95 | 0.03152 | -0.102 | 61.874
15.5 | 1.959 | 0.03444 | -0.102 | 56.891
16 | 1.966 | 0.03686 | -0.103 | 53.317
16.5 | 1.968 | 0.0394 | -0.103 | 49.95
17 | 1.962 | 0.04223 | -0.103 | 46.463
17.5 | 1.948 | 0.04518 | -0.103 | 43.11
18 | 1.928 | 0.04851 | -0.103 | 39.743
18.5 | 1.903 | 0.05242 | -0.103 | 36.309
19 | 1.875 | 0.05668 | -0.103 | 33.072
19.5 | 1.842 | 0.06107 | -0.103 | 30.163
20 | 1.805 | 0.06618 | -0.103 | 27.281

## 60. Re 3M Mach 0.10 (2)
BIGFOIL.COM POLAR EXPORT
GA 30-615
GA 30-615 |  |  |  | Cl Max: | 1.7283 | at alpha= | 19 | deg
XFOIL ncrit=9 |  |  |  | L/D Max: | 155.212 | at alpha= | 4.5 | deg
Re: | 3000000 |  |  | Cd Min: | 0.15407 | at alpha= | -20 | deg
Mach: | 0.1 |  |  | Cl=0 at alpha= | -4.1658 | deg
|  |  |  | @ Cl=0.1, Cd= | 0.0067147
|  |  |  | @ Cl=0.4, Cd= | 0.0058696
|  |  |  | @ Cl=0.6, Cd= | 0.0056638
alpha (deg) | Cl | Cd | Cm | Cl/Cd
-20 | -0.6849 | 0.15407 | -0.0328 | -4.4454
-19.5 | -0.7145 | 0.13993 | -0.041 | -5.1061
-19 | -0.7606 | 0.12354 | -0.0506 | -6.1567
-18.5 | -0.8587 | 0.09955 | -0.0651 | -8.6258
-18 | -1.2204 | 0.04058 | -0.1062 | -30.0739
-17.5 | -1.2622 | 0.02807 | -0.1168 | -44.9662
-17 | -1.2689 | 0.02444 | -0.1144 | -51.919
-16.5 | -1.2462 | 0.02212 | -0.1129 | -56.3382
-16 | -1.1618 | 0.01987 | -0.1219 | -58.4701
-15.5 | -1.0771 | 0.01811 | -0.13 | -59.4754
-15 | -1.0649 | 0.01744 | -0.1226 | -61.0608
-14.5 | -1.0352 | 0.01661 | -0.1184 | -62.3239
-14 | -1.0046 | 0.01548 | -0.1144 | -64.8966
-13.5 | -0.9653 | 0.01463 | -0.1116 | -65.9809
-13 | -0.9223 | 0.01395 | -0.1093 | -66.1147
-12.5 | -0.8766 | 0.01331 | -0.1074 | -65.8603
-12 | -0.8292 | 0.01279 | -0.1057 | -64.8319
-11.5 | -0.783 | 0.01202 | -0.1038 | -65.1414
-11 | -0.7339 | 0.01152 | -0.1023 | -63.7066
-10.5 | -0.6824 | 0.01106 | -0.1012 | -61.6998
-10 | -0.6317 | 0.01057 | -0.0999 | -59.7635
-9.5 | -0.5802 | 0.0101 | -0.0988 | -57.4455
-9 | -0.5271 | 0.00973 | -0.098 | -54.1727
-8.5 | -0.4742 | 0.00937 | -0.097 | -50.6083
-8 | -0.4205 | 0.00898 | -0.0963 | -46.8263
-7 | -0.312 | 0.00836 | -0.0949 | -37.3206
-6.5 | -0.2574 | 0.00812 | -0.0943 | -31.6995
-6 | -0.2024 | 0.00783 | -0.0938 | -25.8493
-5.5 | -0.1477 | 0.00763 | -0.0931 | -19.3578
-5 | -0.0921 | 0.00739 | -0.0927 | -12.4628
-4.5 | -0.0373 | 0.00718 | -0.0922 | -5.195
-4 | 0.0185 | 0.00697 | -0.0918 | 2.6542
-3.5 | 0.0735 | 0.0068 | -0.0913 | 10.8088
-3 | 0.1294 | 0.00662 | -0.091 | 19.5468
-2.5 | 0.1844 | 0.00647 | -0.0905 | 28.5008
-2 | 0.2398 | 0.00629 | -0.0901 | 38.124
-1.5 | 0.2945 | 0.00615 | -0.0896 | 47.8862
-1 | 0.3497 | 0.00599 | -0.0892 | 58.3806
-0.5 | 0.404 | 0.00586 | -0.0887 | 68.942
0 | 0.4585 | 0.00576 | -0.0882 | 79.6007
0.5 | 0.5133 | 0.00569 | -0.0878 | 90.2109
1 | 0.5672 | 0.00567 | -0.0872 | 100.0353
1.5 | 0.6204 | 0.00566 | -0.0865 | 109.6113
2 | 0.6731 | 0.00569 | -0.0857 | 118.2953
2.5 | 0.7232 | 0.00578 | -0.0844 | 125.1211
3 | 0.7572 | 0.0053 | -0.0798 | 142.8679
3.5 | 0.7989 | 0.00535 | -0.0766 | 149.3271
4 | 0.8779 | 0.00573 | -0.0818 | 153.2112
4.5 | 0.9499 | 0.00612 | -0.0855 | 155.2124
5 | 1.0153 | 0.00656 | -0.0877 | 154.7713
5.5 | 1.0762 | 0.00698 | -0.0891 | 154.1834
6 | 1.1402 | 0.0075 | -0.0913 | 152.0267
7 | 1.2403 | 0.00846 | -0.0897 | 146.6076
7.5 | 1.2694 | 0.00892 | -0.0844 | 142.3094
8 | 1.2898 | 0.00936 | -0.0773 | 137.7991
8.5 | 1.3174 | 0.0099 | -0.0721 | 133.0707
9 | 1.3476 | 0.01058 | -0.0677 | 127.3724
9.5 | 1.3776 | 0.01141 | -0.0636 | 120.7362
10 | 1.4072 | 0.01238 | -0.0598 | 113.6672
10.5 | 1.4359 | 0.01352 | -0.0563 | 106.2056
11 | 1.4651 | 0.01477 | -0.0531 | 99.1943
11.5 | 1.4932 | 0.01618 | -0.0502 | 92.2868
12 | 1.5204 | 0.01774 | -0.0474 | 85.7046
12.5 | 1.5457 | 0.01951 | -0.0446 | 79.226
13 | 1.569 | 0.02146 | -0.042 | 73.1128
13.5 | 1.5916 | 0.02355 | -0.0395 | 67.5839
14 | 1.6128 | 0.02579 | -0.037 | 62.5359
14.5 | 1.6343 | 0.02812 | -0.0349 | 58.1188
15 | 1.6507 | 0.0309 | -0.0326 | 53.4207
15.5 | 1.6696 | 0.03362 | -0.0308 | 49.6609
16 | 1.6845 | 0.03675 | -0.029 | 45.8367
16.5 | 1.698 | 0.04015 | -0.0273 | 42.2914
17 | 1.7107 | 0.0437 | -0.0259 | 39.1465
17.5 | 1.7174 | 0.04794 | -0.0246 | 35.8239
18 | 1.7245 | 0.05228 | -0.0236 | 32.9858
18.5 | 1.7273 | 0.05714 | -0.0227 | 30.2293
19 | 1.7283 | 0.06234 | -0.0222 | 27.7238
19.5 | 1.7282 | 0.06776 | -0.0219 | 25.5047
20 | 1.7223 | 0.07405 | -0.022 | 23.2586

## 61. Re 3M Mach 0.25 (1)
BIGFOIL.COM POLAR EXPORT
GA 30-615
GA 30-615 |  |  |  | Cl Max: | 1.907 | at alpha= | 14.5 | deg
JavaFoil+Calcfoil stall+Eppler ext transition |  |  |  | L/D Max: | 131.95 | at alpha= | 6 | deg
Re: | 3000000 |  |  | Cd Min: | 0.00628 | at alpha= | -1 | deg
Mach: | 0.25 |  |  | Cl=0 at alpha= | -4.0625 | deg
|  |  |  | @ Cl=0.1, Cd= | 0.0068964
|  |  |  | @ Cl=0.4, Cd= | 0.0063039
|  |  |  | @ Cl=0.6, Cd= | 0.0068548
alpha (deg) | Cl | Cd | Cm | Cl/Cd
-18 | -0.438 | 0.15864 | -0.036 | -2.763
-17.5 | -0.477 | 0.15259 | -0.036 | -3.128
-17 | -0.514 | 0.13901 | -0.037 | -3.697
-16.5 | -0.546 | 0.12982 | -0.038 | -4.209
-16 | -0.575 | 0.12069 | -0.039 | -4.764
-15.5 | -0.6 | 0.11253 | -0.041 | -5.331
-15 | -0.621 | 0.10352 | -0.043 | -5.998
-14.5 | -0.637 | 0.09683 | -0.044 | -6.574
-14 | -0.647 | 0.09038 | -0.045 | -7.161
-13.5 | -0.653 | 0.08319 | -0.047 | -7.854
-13 | -0.656 | 0.07498 | -0.049 | -8.756
-12.5 | -0.655 | 0.06657 | -0.052 | -9.845
-12 | -0.649 | 0.059 | -0.054 | -11.005
-11.5 | -0.64 | 0.05083 | -0.057 | -12.592
-11 | -0.632 | 0.03958 | -0.062 | -15.973
-10.5 | -0.62 | 0.03006 | -0.066 | -20.612
-10 | -0.635 | 0.01383 | -0.075 | -45.878
-9.5 | -0.614 | 0.01099 | -0.078 | -55.917
-9 | -0.57 | 0.01019 | -0.079 | -55.873
-8.5 | -0.521 | 0.01029 | -0.079 | -50.638
-8 | -0.469 | 0.00927 | -0.08 | -50.603
-7.5 | -0.415 | 0.00887 | -0.081 | -46.829
-7 | -0.359 | 0.00848 | -0.082 | -42.335
-6.5 | -0.301 | 0.00816 | -0.082 | -36.84
-6 | -0.241 | 0.00784 | -0.083 | -30.772
-5.5 | -0.18 | 0.00791 | -0.084 | -22.782
-5 | -0.118 | 0.00767 | -0.084 | -15.43
-4.5 | -0.056 | 0.00753 | -0.085 | -7.392
-4 | 0.008 | 0.00711 | -0.086 | 1.055
-3.5 | 0.071 | 0.00691 | -0.086 | 10.283
-3 | 0.135 | 0.00688 | -0.087 | 19.604
-2.5 | 0.199 | 0.0068 | -0.088 | 29.25
-2 | 0.263 | 0.00656 | -0.088 | 40.12
-1.5 | 0.328 | 0.00633 | -0.089 | 51.834
-1 | 0.391 | 0.00628 | -0.09 | 62.307
-0.5 | 0.455 | 0.00645 | -0.09 | 70.553
0 | 0.523 | 0.00641 | -0.091 | 81.537
0.5 | 0.587 | 0.0068 | -0.092 | 86.236
1 | 0.651 | 0.00707 | -0.093 | 92.078
1.5 | 0.715 | 0.00727 | -0.093 | 98.307
2 | 0.778 | 0.00727 | -0.094 | 107.092
2.5 | 0.842 | 0.00762 | -0.095 | 110.477
3 | 0.905 | 0.00796 | -0.095 | 113.81
3.5 | 0.969 | 0.00763 | -0.096 | 127.045
4 | 1.032 | 0.00803 | -0.097 | 128.538
4.5 | 1.094 | 0.00835 | -0.097 | 131.124
5 | 1.157 | 0.00881 | -0.098 | 131.247
5.5 | 1.218 | 0.00925 | -0.099 | 131.679
6 | 1.28 | 0.0097 | -0.099 | 131.95
6.5 | 1.34 | 0.0103 | -0.1 | 130.112
7 | 1.4 | 0.01085 | -0.101 | 129.086
7.5 | 1.459 | 0.01155 | -0.101 | 126.291
8 | 1.517 | 0.0124 | -0.102 | 122.323
8.5 | 1.573 | 0.01366 | -0.103 | 115.161
9 | 1.629 | 0.01457 | -0.103 | 111.806
9.5 | 1.644 | 0.01591 | -0.102 | 103.35
10 | 1.688 | 0.01703 | -0.102 | 99.091
10.5 | 1.729 | 0.0183 | -0.102 | 94.464
11 | 1.767 | 0.0198 | -0.103 | 89.228
11.5 | 1.801 | 0.02137 | -0.103 | 84.288
12 | 1.832 | 0.02291 | -0.103 | 79.962
12.5 | 1.857 | 0.02465 | -0.103 | 75.332
13 | 1.878 | 0.02659 | -0.103 | 70.607
13.5 | 1.893 | 0.0287 | -0.104 | 65.978
14 | 1.903 | 0.03125 | -0.104 | 60.906
14.5 | 1.907 | 0.03443 | -0.104 | 55.376
15 | 1.906 | 0.03712 | -0.104 | 51.365
15.5 | 1.9 | 0.04007 | -0.104 | 47.41
16 | 1.887 | 0.04323 | -0.104 | 43.657
16.5 | 1.868 | 0.04691 | -0.104 | 39.82
17 | 1.835 | 0.05101 | -0.104 | 35.974
17.5 | 1.788 | 0.05585 | -0.104 | 32.011
18 | 1.731 | 0.06162 | -0.104 | 28.099
18.5 | 1.668 | 0.0679 | -0.103 | 24.565
19 | 1.598 | 0.07463 | -0.103 | 21.417
19.5 | 1.521 | 0.08308 | -0.102 | 18.305

## 62. Re 3M Mach 0.25 (2)
BIGFOIL.COM POLAR EXPORT
GA 30-615
GA 30-615 |  |  |  | Cl Max: | 1.6926 | at alpha= | 17.5 | deg
XFOIL ncrit=9 |  |  |  | L/D Max: | 153.598 | at alpha= | 5 | deg
Re: | 3000000 |  |  | Cd Min: | 0.21703 | at alpha= | -20 | deg
Mach: | 0.25 |  |  | Cl=0 at alpha= | -4.1568 | deg
|  |  |  | @ Cl=0.1, Cd= | 0.0068271
|  |  |  | @ Cl=0.4, Cd= | 0.0059809
|  |  |  | @ Cl=0.6, Cd= | 0.0057528
alpha (deg) | Cl | Cd | Cm | Cl/Cd
-20 | -0.4732 | 0.21703 | -0.0085 | -2.1803
-19.5 | -0.4568 | 0.21056 | -0.0123 | -2.1695
-18 | -0.5656 | 0.14943 | -0.0398 | -3.785
-17.5 | -0.6118 | 0.13202 | -0.0496 | -4.6341
-17 | -0.6472 | 0.11781 | -0.0578 | -5.4936
-16.5 | -0.6947 | 0.10253 | -0.0669 | -6.7756
-16 | -0.7912 | 0.08148 | -0.0807 | -9.7104
-15.5 | -1.0093 | 0.04339 | -0.1128 | -23.2611
-15 | -0.9543 | 0.02384 | -0.155 | -40.0294
-14.5 | -0.9691 | 0.02138 | -0.1477 | -45.3274
-14 | -0.9695 | 0.01958 | -0.1397 | -49.5148
-13.5 | -0.9589 | 0.0182 | -0.1319 | -52.6868
-13 | -0.9296 | 0.01689 | -0.1268 | -55.0385
-12.5 | -0.8976 | 0.01544 | -0.1221 | -58.1347
-12 | -0.8549 | 0.01443 | -0.1186 | -59.2446
-11.5 | -0.8081 | 0.01357 | -0.1157 | -59.5505
-11 | -0.7582 | 0.01289 | -0.1131 | -58.8208
-10.5 | -0.7092 | 0.01201 | -0.1106 | -59.0508
-9.5 | -0.6026 | 0.01088 | -0.1068 | -55.386
-9 | -0.5494 | 0.01029 | -0.1049 | -53.3916
-8.5 | -0.4938 | 0.00983 | -0.1035 | -50.234
-8 | -0.4375 | 0.00946 | -0.1022 | -46.2474
-7.5 | -0.382 | 0.00901 | -0.1009 | -42.3973
-7 | -0.3248 | 0.0087 | -0.0999 | -37.3333
-6.5 | -0.2685 | 0.00834 | -0.0988 | -32.1942
-6 | -0.2109 | 0.00808 | -0.098 | -26.1015
-5.5 | -0.1542 | 0.00778 | -0.0971 | -19.8201
-5 | -0.0971 | 0.00755 | -0.0963 | -12.8609
-4.5 | -0.0394 | 0.00731 | -0.0957 | -5.3899
-4 | 0.018 | 0.00711 | -0.095 | 2.5316
-3.5 | 0.0755 | 0.0069 | -0.0945 | 10.942
-3 | 0.1326 | 0.00673 | -0.0939 | 19.7028
-2.5 | 0.1902 | 0.00656 | -0.0934 | 28.9939
-2 | 0.2469 | 0.00639 | -0.0928 | 38.6385
-1.5 | 0.3039 | 0.00622 | -0.0923 | 48.8585
-1 | 0.3604 | 0.0061 | -0.0917 | 59.082
-0.5 | 0.4169 | 0.00593 | -0.0911 | 70.3035
0 | 0.4726 | 0.00586 | -0.0904 | 80.6485
0.5 | 0.5291 | 0.00578 | -0.0899 | 91.5398
1 | 0.5848 | 0.00575 | -0.0892 | 101.7043
1.5 | 0.6397 | 0.00576 | -0.0884 | 111.059
2 | 0.6927 | 0.00583 | -0.0872 | 118.8165
2.5 | 0.744 | 0.00595 | -0.0857 | 125.042
3 | 0.7783 | 0.00554 | -0.0808 | 140.4874
3.5 | 0.8196 | 0.00552 | -0.0769 | 148.4783
4 | 0.9026 | 0.00592 | -0.0824 | 152.4662
4.5 | 0.9787 | 0.00639 | -0.0864 | 153.1612
5 | 1.046 | 0.00681 | -0.0885 | 153.5977
5.5 | 1.1098 | 0.00732 | -0.0899 | 151.612
6 | 1.1772 | 0.00783 | -0.0921 | 150.3448
6.5 | 1.2288 | 0.0084 | -0.0911 | 146.2857
7 | 1.2521 | 0.00882 | -0.0839 | 141.9615
7.5 | 1.2718 | 0.00929 | -0.0762 | 136.8999
8 | 1.3015 | 0.00991 | -0.0708 | 131.332
8.5 | 1.332 | 0.0107 | -0.066 | 124.486
9 | 1.362 | 0.01167 | -0.0616 | 116.7095
9.5 | 1.3938 | 0.01274 | -0.0577 | 109.4035
10 | 1.4247 | 0.014 | -0.0541 | 101.7643
10.5 | 1.4536 | 0.01549 | -0.0506 | 93.8412
11 | 1.4817 | 0.01715 | -0.0473 | 86.3965
11.5 | 1.5075 | 0.01906 | -0.0441 | 79.0923
12 | 1.5333 | 0.02106 | -0.0411 | 72.8063
12.5 | 1.556 | 0.02333 | -0.0381 | 66.6952
13 | 1.5771 | 0.02579 | -0.0352 | 61.1516
13.5 | 1.5978 | 0.02842 | -0.0325 | 56.221
14 | 1.6156 | 0.03138 | -0.03 | 51.485
14.5 | 1.6328 | 0.03453 | -0.0277 | 47.2864
15 | 1.6501 | 0.03777 | -0.0256 | 43.6881
15.5 | 1.6628 | 0.04153 | -0.0237 | 40.0385
16 | 1.6736 | 0.04557 | -0.0219 | 36.7259
16.5 | 1.6835 | 0.04986 | -0.0205 | 33.7645
17 | 1.6873 | 0.05484 | -0.0192 | 30.7677
17.5 | 1.6926 | 0.05982 | -0.0183 | 28.2949
18 | 1.691 | 0.06563 | -0.0177 | 25.7657
18.5 | 1.6859 | 0.07199 | -0.0174 | 23.4185
19 | 1.68 | 0.07862 | -0.0176 | 21.3686
19.5 | 1.6683 | 0.08606 | -0.0183 | 19.3853
20 | 1.6554 | 0.09386 | -0.0195 | 17.6369

## 63. Re 3M Mach 0.50 (1)
BIGFOIL.COM POLAR EXPORT
GA 30-615
GA 30-615 |  |  |  | Cl Max: | 1.757 | at alpha= | 10.5 | deg
JavaFoil+Calcfoil stall+Eppler ext transition |  |  |  | L/D Max: | 120.261 | at alpha= | 4 | deg
Re: | 3000000 |  |  | Cd Min: | 0.00674 | at alpha= | -1 | deg
Mach: | 0.5 |  |  | Cl=0 at alpha= | -4.0571 | deg
|  |  |  | @ Cl=0.1, Cd= | 0.0073535
|  |  |  | @ Cl=0.4, Cd= | 0.0067504
|  |  |  | @ Cl=0.6, Cd= | 0.0073276
alpha (deg) | Cl | Cd | Cm | Cl/Cd
-20 | -0.914 | 0.17019 | -0.045 | -5.37
-19.5 | -0.884 | 0.16824 | -0.045 | -5.257
-19 | -0.856 | 0.16291 | -0.045 | -5.254
-18.5 | -0.828 | 0.15644 | -0.045 | -5.29
-18 | -0.799 | 0.15082 | -0.045 | -5.3
-17.5 | -0.771 | 0.14677 | -0.045 | -5.255
-17 | -0.743 | 0.13994 | -0.045 | -5.312
-16.5 | -0.717 | 0.14463 | -0.046 | -4.955
-16 | -0.689 | 0.13267 | -0.047 | -5.19
-15.5 | -0.66 | 0.12721 | -0.047 | -5.188
-15 | -0.631 | 0.12225 | -0.046 | -5.158
-14.5 | -0.601 | 0.11748 | -0.045 | -5.113
-14 | -0.572 | 0.11252 | -0.044 | -5.083
-13.5 | -0.543 | 0.10812 | -0.044 | -5.024
-13 | -0.515 | 0.10467 | -0.044 | -4.916
-12.5 | -0.486 | 0.10366 | -0.044 | -4.689
-12 | -0.457 | 0.09683 | -0.044 | -4.724
-11.5 | -0.43 | 0.09301 | -0.046 | -4.618
-11 | -0.4 | 0.08563 | -0.044 | -4.669
-10.5 | -0.37 | 0.08106 | -0.041 | -4.569
-10 | -0.342 | 0.0781 | -0.041 | -4.376
-9.5 | -0.313 | 0.07598 | -0.042 | -4.122
-9 | -0.285 | 0.06807 | -0.042 | -4.18
-8.5 | -0.257 | 0.05708 | -0.049 | -4.509
-8 | -0.346 | 0.05058 | -0.056 | -6.839
-7.5 | -0.361 | 0.02898 | -0.074 | -12.449
-7 | -0.372 | 0.01053 | -0.091 | -35.326
-6.5 | -0.32 | 0.00948 | -0.092 | -33.799
-6 | -0.261 | 0.00851 | -0.093 | -30.709
-5.5 | -0.197 | 0.00837 | -0.093 | -23.553
-5 | -0.13 | 0.00797 | -0.094 | -16.358
-4.5 | -0.062 | 0.00803 | -0.095 | -7.671
-4 | 0.008 | 0.00813 | -0.096 | 1.025
-3.5 | 0.079 | 0.00746 | -0.096 | 10.596
-3 | 0.15 | 0.0071 | -0.097 | 21.167
-2.5 | 0.222 | 0.00691 | -0.098 | 32.111
-2 | 0.294 | 0.00695 | -0.099 | 42.258
-1.5 | 0.366 | 0.00676 | -0.1 | 54.199
-1 | 0.437 | 0.00674 | -0.1 | 64.771
-0.5 | 0.508 | 0.00684 | -0.101 | 74.316
0 | 0.584 | 0.00726 | -0.102 | 80.356
0.5 | 0.655 | 0.00756 | -0.103 | 86.706
1 | 0.727 | 0.00781 | -0.103 | 93.057
1.5 | 0.798 | 0.00801 | -0.104 | 99.626
2 | 0.869 | 0.00827 | -0.105 | 105.056
2.5 | 0.939 | 0.00876 | -0.106 | 107.228
3 | 1.01 | 0.0092 | -0.107 | 109.782
3.5 | 1.08 | 0.00969 | -0.107 | 111.513
4 | 1.15 | 0.00956 | -0.108 | 120.261
4.5 | 1.219 | 0.01018 | -0.109 | 119.667
5 | 1.287 | 0.01076 | -0.11 | 119.65
5.5 | 1.355 | 0.01147 | -0.11 | 118.063
6 | 1.421 | 0.01227 | -0.111 | 115.822
6.5 | 1.486 | 0.01318 | -0.112 | 112.751
7 | 1.513 | 0.01467 | -0.11 | 103.114
7.5 | 1.565 | 0.01623 | -0.11 | 96.441
8 | 1.614 | 0.01814 | -0.11 | 88.959
8.5 | 1.661 | 0.01983 | -0.111 | 83.731
9 | 1.702 | 0.02177 | -0.111 | 78.187
9.5 | 1.734 | 0.02409 | -0.111 | 71.997
10 | 1.753 | 0.02682 | -0.111 | 65.381
10.5 | 1.757 | 0.02987 | -0.111 | 58.819
11 | 1.739 | 0.03345 | -0.111 | 51.979
11.5 | 1.67 | 0.03882 | -0.111 | 43.025
12 | 1.458 | 0.04869 | -0.11 | 29.946
12.5 | 1.062 | 0.06545 | -0.106 | 16.224
13 | 1.06 | 0.08204 | -0.101 | 12.918
13.5 | 1.019 | 0.11404 | -0.078 | 8.937
14 | 1.083 | 0.10451 | -0.093 | 10.366
14.5 | 1.12 | 0.10711 | -0.096 | 10.461
15 | 1.129 | 0.12651 | -0.09 | 8.923
15.5 | 1.123 | 0.13466 | -0.075 | 8.339

## 64. Re 3M Mach 0.50 (2)
BIGFOIL.COM POLAR EXPORT
GA 30-615
GA 30-615 |  |  |  | Cl Max: | 1.5813 | at alpha= | 14.5 | deg
XFOIL ncrit=9 |  |  |  | L/D Max: | 144.072 | at alpha= | 4 | deg
Re: | 3000000 |  |  | Cd Min: | 0.23695 | at alpha= | -20 | deg
Mach: | 0.5 |  |  | Cl=0 at alpha= | -4.1085 | deg
|  |  |  | @ Cl=0.1, Cd= | 0.0073619
|  |  |  | @ Cl=0.4, Cd= | 0.0064996
|  |  |  | @ Cl=0.6, Cd= | 0.0062113
alpha (deg) | Cl | Cd | Cm | Cl/Cd
-20 | -0.4814 | 0.23695 | -0.0096 | -2.0317
-19.5 | -0.4611 | 0.22886 | -0.0141 | -2.0148
-19 | -0.4397 | 0.22171 | -0.0183 | -1.9832
-18.5 | -0.418 | 0.21503 | -0.0223 | -1.9439
-18 | -0.3987 | 0.20696 | -0.0265 | -1.9265
-17 | -0.3253 | 0.18403 | -0.0484 | -1.7676
-16.5 | -0.2512 | 0.17137 | -0.0698 | -1.4658
-16 | -0.2099 | 0.16116 | -0.0817 | -1.3024
-15.5 | -0.189 | 0.15312 | -0.0869 | -1.2343
-14.5 | -0.1696 | 0.13465 | -0.0961 | -1.2596
-14 | -0.151 | 0.12808 | -0.0997 | -1.179
-13.5 | -0.1461 | 0.11904 | -0.1041 | -1.2273
-13 | -0.1571 | 0.10785 | -0.1096 | -1.4567
-12.5 | -0.1626 | 0.09832 | -0.1147 | -1.6538
-12 | -0.221 | 0.08233 | -0.1246 | -2.6843
-11.5 | -0.2475 | 0.07181 | -0.1317 | -3.4466
-11 | -0.2701 | 0.06246 | -0.1379 | -4.3244
-10.5 | -0.3036 | 0.05275 | -0.1442 | -5.7555
-10 | -0.3423 | 0.04304 | -0.1501 | -7.9531
-9.5 | -0.3778 | 0.03259 | -0.1573 | -11.5925
-9 | -0.415 | 0.02431 | -0.1591 | -17.0712
-8.5 | -0.4534 | 0.01979 | -0.1489 | -22.9106
-8 | -0.4628 | 0.01521 | -0.1396 | -30.4274
-7.5 | -0.4323 | 0.01243 | -0.1322 | -34.7788
-7 | -0.3781 | 0.01096 | -0.1269 | -34.4982
-6.5 | -0.3174 | 0.00997 | -0.1227 | -31.8355
-6 | -0.2517 | 0.00931 | -0.1194 | -27.0354
-5.5 | -0.186 | 0.00877 | -0.1165 | -21.2087
-5 | -0.1191 | 0.00838 | -0.1141 | -14.2124
-4.5 | -0.0523 | 0.00799 | -0.112 | -6.5457
-4 | 0.0145 | 0.00769 | -0.1102 | 1.8856
-3.5 | 0.0812 | 0.00743 | -0.1087 | 10.9287
-3 | 0.1475 | 0.00719 | -0.1073 | 20.5146
-2.5 | 0.2131 | 0.007 | -0.1059 | 30.4429
-2 | 0.2789 | 0.00681 | -0.1047 | 40.9545
-1.5 | 0.3435 | 0.00664 | -0.1035 | 51.7319
-1 | 0.4079 | 0.00648 | -0.1023 | 62.9475
-0.5 | 0.4717 | 0.00634 | -0.1011 | 74.4006
0 | 0.5339 | 0.00626 | -0.0996 | 85.2875
0.5 | 0.5961 | 0.00621 | -0.0982 | 95.9903
1 | 0.6566 | 0.00623 | -0.0964 | 105.3933
1.5 | 0.7151 | 0.00633 | -0.0942 | 112.97
2 | 0.7688 | 0.00652 | -0.0911 | 117.9141
2.5 | 0.82 | 0.00676 | -0.0875 | 121.3018
3 | 0.869 | 0.00697 | -0.0834 | 124.6772
3.5 | 0.8845 | 0.00653 | -0.0726 | 135.4518
4 | 1.0013 | 0.00695 | -0.0826 | 144.0719
4.5 | 1.0869 | 0.00769 | -0.0861 | 141.3394
5.5 | 1.1911 | 0.00901 | -0.0796 | 132.1976
6 | 1.2227 | 0.00984 | -0.0726 | 124.2581
6.5 | 1.2569 | 0.01094 | -0.0667 | 114.8903
7 | 1.292 | 0.01231 | -0.0614 | 104.9553
7.5 | 1.3283 | 0.01389 | -0.0568 | 95.6299
8 | 1.3607 | 0.01583 | -0.0521 | 85.957
8.5 | 1.3908 | 0.01803 | -0.0475 | 77.1381
9 | 1.4205 | 0.0204 | -0.043 | 69.6324
9.5 | 1.4462 | 0.02309 | -0.0386 | 62.6332
10 | 1.471 | 0.02598 | -0.0343 | 56.6205
10.5 | 1.4932 | 0.02922 | -0.0303 | 51.102
11 | 1.5143 | 0.0327 | -0.0265 | 46.3089
11.5 | 1.5321 | 0.03658 | -0.0229 | 41.8835
12 | 1.5477 | 0.04079 | -0.0196 | 37.9431
12.5 | 1.5607 | 0.04536 | -0.0165 | 34.407
13 | 1.5693 | 0.05043 | -0.0138 | 31.1184
13.5 | 1.5758 | 0.05589 | -0.0115 | 28.1947
14 | 1.5793 | 0.06177 | -0.0096 | 25.5674
14.5 | 1.5813 | 0.06801 | -0.0083 | 23.251
15 | 1.5734 | 0.07529 | -0.0076 | 20.8979
15.5 | 1.5682 | 0.08255 | -0.0073 | 18.997
16 | 1.5538 | 0.09087 | -0.0079 | 17.0992
16.5 | 1.5378 | 0.09959 | -0.0093 | 15.4413
17 | 1.5185 | 0.10889 | -0.0114 | 13.9453
17.5 | 1.5003 | 0.11832 | -0.0141 | 12.68
18 | 1.4776 | 0.12855 | -0.018 | 11.4944
18.5 | 1.4586 | 0.13873 | -0.0224 | 10.5139
19 | 1.4383 | 0.14932 | -0.0277 | 9.6323
19.5 | 1.4202 | 0.1601 | -0.0336 | 8.8707

## 65. Re 4M Mach 0.00 (1)
BIGFOIL.COM POLAR EXPORT
GA 30-615
GA 30-615 |  |  |  | Cl Max: | 1.984 | at alpha= | 16.5 | deg
JavaFoil+Calcfoil stall+Eppler ext transition |  |  |  | L/D Max: | 137.021 | at alpha= | 6 | deg
Re: | 4000000 |  |  | Cd Min: | 0.00615 | at alpha= | -1.5 | deg
Mach: | 0 |  |  | Cl=0 at alpha= | -4.0574 | deg
|  |  |  | @ Cl=0.1, Cd= | 0.00657
|  |  |  | @ Cl=0.4, Cd= | 0.0061771
|  |  |  | @ Cl=0.6, Cd= | 0.006731
alpha (deg) | Cl | Cd | Cm | Cl/Cd
-20 | -0.741 | 0.15286 | -0.039 | -4.85
-19.5 | -0.752 | 0.14529 | -0.04 | -5.178
-19 | -0.762 | 0.13817 | -0.04 | -5.514
-18.5 | -0.771 | 0.13004 | -0.041 | -5.929
-18 | -0.778 | 0.12267 | -0.042 | -6.343
-17.5 | -0.784 | 0.11568 | -0.043 | -6.775
-17 | -0.787 | 0.10937 | -0.044 | -7.198
-16.5 | -0.79 | 0.1011 | -0.045 | -7.819
-16 | -0.789 | 0.09577 | -0.046 | -8.239
-15.5 | -0.789 | 0.08719 | -0.048 | -9.049
-15 | -0.785 | 0.08022 | -0.049 | -9.788
-14.5 | -0.779 | 0.07333 | -0.051 | -10.62
-14 | -0.773 | 0.06442 | -0.053 | -12.002
-13.5 | -0.762 | 0.05808 | -0.055 | -13.118
-13 | -0.752 | 0.04919 | -0.057 | -15.292
-12.5 | -0.738 | 0.04185 | -0.059 | -17.643
-12 | -0.726 | 0.03319 | -0.062 | -21.859
-11.5 | -0.741 | 0.01692 | -0.069 | -43.808
-11 | -0.727 | 0.0123 | -0.072 | -59.106
-10.5 | -0.7 | 0.0107 | -0.074 | -65.394
-10 | -0.658 | 0.01003 | -0.075 | -65.556
-9.5 | -0.613 | 0.01005 | -0.076 | -60.981
-9 | -0.565 | 0.00862 | -0.076 | -65.496
-8.5 | -0.514 | 0.0092 | -0.077 | -55.848
-8 | -0.461 | 0.0084 | -0.078 | -54.87
-7.5 | -0.406 | 0.00804 | -0.078 | -50.533
-7 | -0.35 | 0.00774 | -0.079 | -45.248
-6.5 | -0.293 | 0.0075 | -0.08 | -39.069
-6 | -0.235 | 0.00731 | -0.08 | -32.085
-5.5 | -0.175 | 0.00735 | -0.081 | -23.812
-5 | -0.115 | 0.00722 | -0.082 | -15.897
-4.5 | -0.054 | 0.00706 | -0.082 | -7.65
-4 | 0.007 | 0.00661 | -0.083 | 1.1
-3.5 | 0.069 | 0.00666 | -0.084 | 10.344
-3 | 0.131 | 0.00648 | -0.084 | 20.165
-2.5 | 0.193 | 0.00635 | -0.085 | 30.341
-2 | 0.255 | 0.00625 | -0.086 | 40.778
-1.5 | 0.318 | 0.00615 | -0.086 | 51.653
-1 | 0.379 | 0.00615 | -0.087 | 61.571
-0.5 | 0.441 | 0.00623 | -0.088 | 70.729
0 | 0.506 | 0.00647 | -0.088 | 78.172
0.5 | 0.568 | 0.0067 | -0.089 | 84.8
1 | 0.63 | 0.00676 | -0.09 | 93.294
1.5 | 0.692 | 0.00692 | -0.09 | 99.97
2 | 0.754 | 0.00711 | -0.091 | 105.989
2.5 | 0.816 | 0.00741 | -0.092 | 110.1
3 | 0.877 | 0.00766 | -0.092 | 114.552
3.5 | 0.939 | 0.00794 | -0.093 | 118.232
4 | 1 | 0.00752 | -0.094 | 132.851
4.5 | 1.06 | 0.00786 | -0.094 | 134.932
5 | 1.121 | 0.00827 | -0.095 | 135.587
5.5 | 1.181 | 0.00862 | -0.096 | 136.967
6 | 1.241 | 0.00905 | -0.096 | 137.021
6.5 | 1.3 | 0.0095 | -0.097 | 136.86
7 | 1.358 | 0.00993 | -0.098 | 136.858
7.5 | 1.416 | 0.01056 | -0.098 | 134.09
8 | 1.473 | 0.0113 | -0.099 | 130.366
8.5 | 1.529 | 0.01221 | -0.099 | 125.206
9 | 1.584 | 0.01293 | -0.1 | 122.507
9.5 | 1.637 | 0.01363 | -0.101 | 120.071
10 | 1.688 | 0.01442 | -0.101 | 117.078
10.5 | 1.701 | 0.01579 | -0.1 | 107.73
11 | 1.742 | 0.01697 | -0.1 | 102.621
11.5 | 1.78 | 0.01809 | -0.1 | 98.383
12 | 1.816 | 0.01922 | -0.101 | 94.496
12.5 | 1.849 | 0.02051 | -0.101 | 90.116
13 | 1.877 | 0.02199 | -0.101 | 85.372
13.5 | 1.902 | 0.02362 | -0.101 | 80.515
14 | 1.924 | 0.02543 | -0.102 | 75.634
14.5 | 1.943 | 0.02719 | -0.102 | 71.468
15 | 1.958 | 0.02927 | -0.102 | 66.904
15.5 | 1.97 | 0.03176 | -0.102 | 62.015
16 | 1.979 | 0.03388 | -0.102 | 58.404
16.5 | 1.984 | 0.03615 | -0.103 | 54.893
17 | 1.982 | 0.03863 | -0.103 | 51.301
17.5 | 1.971 | 0.04142 | -0.103 | 47.588
18 | 1.956 | 0.04418 | -0.103 | 44.277
18.5 | 1.936 | 0.04762 | -0.103 | 40.668
19 | 1.913 | 0.05115 | -0.103 | 37.398
19.5 | 1.886 | 0.05488 | -0.103 | 34.364
20 | 1.854 | 0.05929 | -0.103 | 31.279

## 66. Re 4M Mach 0.00 (2)
BIGFOIL.COM POLAR EXPORT
GA 30-615
GA 30-615 |  |  |  | Cl Max: | 1.7707 | at alpha= | 19 | deg
XFOIL ncrit=9 |  |  |  | L/D Max: | 160.434 | at alpha= | 5 | deg
Re: | 4000000 |  |  | Cd Min: | 0.13303 | at alpha= | -20 | deg
Mach: | 0 |  |  | Cl=0 at alpha= | -4.1643 | deg
|  |  |  | @ Cl=0.1, Cd= | 0.0063633
|  |  |  | @ Cl=0.4, Cd= | 0.0056271
|  |  |  | @ Cl=0.6, Cd= | 0.0054591
alpha (deg) | Cl | Cd | Cm | Cl/Cd
-20 | -0.7879 | 0.13303 | -0.0438 | -5.9227
-19.5 | -0.983 | 0.09261 | -0.0689 | -10.6144
-19 | -1.3397 | 0.03348 | -0.1124 | -40.0149
-18.5 | -1.3521 | 0.0271 | -0.1156 | -49.893
-18 | -1.3478 | 0.02411 | -0.1138 | -55.9021
-17.5 | -1.3401 | 0.02214 | -0.1097 | -60.5285
-17 | -1.3024 | 0.01992 | -0.1104 | -65.3815
-16.5 | -1.2055 | 0.01774 | -0.1217 | -67.9538
-16 | -1.1557 | 0.01669 | -0.1224 | -69.2451
-15.5 | -1.1314 | 0.01598 | -0.1174 | -70.801
-15 | -1.0967 | 0.01527 | -0.1141 | -71.8206
-14.5 | -1.0578 | 0.01461 | -0.1114 | -72.4025
-14 | -1.0158 | 0.01399 | -0.1092 | -72.609
-13.5 | -0.9744 | 0.01321 | -0.1069 | -73.7623
-13 | -0.9303 | 0.01256 | -0.1049 | -74.0685
-12.5 | -0.8832 | 0.01199 | -0.1034 | -73.6614
-12 | -0.8346 | 0.01152 | -0.102 | -72.4479
-11.5 | -0.7848 | 0.01109 | -0.1009 | -70.7665
-11 | -0.7357 | 0.01052 | -0.0996 | -69.9335
-10.5 | -0.6851 | 0.01012 | -0.0985 | -67.6976
-10 | -0.6325 | 0.00974 | -0.0977 | -64.9384
-9.5 | -0.5807 | 0.00935 | -0.0968 | -62.107
-9 | -0.5279 | 0.00898 | -0.096 | -58.7862
-8.5 | -0.4742 | 0.00869 | -0.0954 | -54.5685
-8 | -0.4207 | 0.00838 | -0.0947 | -50.2029
-7.5 | -0.3664 | 0.00808 | -0.0942 | -45.3465
-7 | -0.3119 | 0.00788 | -0.0937 | -39.5812
-6.5 | -0.2574 | 0.00758 | -0.0932 | -33.9578
-6 | -0.2024 | 0.0074 | -0.0928 | -27.3514
-5.5 | -0.1478 | 0.00717 | -0.0923 | -20.6137
-5 | -0.0925 | 0.00697 | -0.0919 | -13.2712
-4.5 | -0.0372 | 0.00678 | -0.0915 | -5.4867
-4 | 0.0182 | 0.0066 | -0.0912 | 2.7576
-3.5 | 0.0734 | 0.00644 | -0.0908 | 11.3975
-3 | 0.1289 | 0.00628 | -0.0905 | 20.5255
-2.5 | 0.1841 | 0.00616 | -0.0902 | 29.8864
-2 | 0.2396 | 0.006 | -0.0899 | 39.9333
-1.5 | 0.2943 | 0.00587 | -0.0895 | 50.1363
-1 | 0.3496 | 0.00573 | -0.0892 | 61.0122
-0.5 | 0.4035 | 0.00562 | -0.0886 | 71.7972
0 | 0.4585 | 0.00551 | -0.0883 | 83.2123
0.5 | 0.5127 | 0.00545 | -0.0878 | 94.0734
1 | 0.5663 | 0.00544 | -0.0873 | 104.0993
1.5 | 0.6193 | 0.00547 | -0.0866 | 113.2176
2 | 0.67 | 0.00559 | -0.0855 | 119.8569
2.5 | 0.7205 | 0.00572 | -0.0844 | 125.9615
3 | 0.7698 | 0.00585 | -0.0831 | 131.5897
3.5 | 0.8032 | 0.00541 | -0.0784 | 148.4658
4 | 0.8443 | 0.00546 | -0.0752 | 154.6337
4.5 | 0.9272 | 0.00581 | -0.0815 | 159.5869
5 | 0.9979 | 0.00622 | -0.085 | 160.4341
5.5 | 1.0592 | 0.00663 | -0.0866 | 159.7587
6 | 1.1177 | 0.00711 | -0.0876 | 157.2011
6.5 | 1.1794 | 0.00759 | -0.0894 | 155.3887
7 | 1.2418 | 0.00809 | -0.0915 | 153.4981
7.5 | 1.2786 | 0.00853 | -0.0879 | 149.8945
8 | 1.3062 | 0.00898 | -0.0825 | 145.4566
8.5 | 1.3258 | 0.00947 | -0.0754 | 140
9 | 1.3549 | 0.01008 | -0.0707 | 134.4147
9.5 | 1.3849 | 0.01082 | -0.0666 | 127.9945
10 | 1.4156 | 0.01166 | -0.0629 | 121.4065
10.5 | 1.4469 | 0.01259 | -0.0596 | 114.9245
11 | 1.4769 | 0.01368 | -0.0565 | 107.9605
11.5 | 1.5061 | 0.01491 | -0.0535 | 101.0127
12 | 1.5344 | 0.01629 | -0.0507 | 94.1928
12.5 | 1.5611 | 0.01784 | -0.048 | 87.5056
13.5 | 1.6114 | 0.02136 | -0.043 | 75.4401
14 | 1.6351 | 0.02332 | -0.0407 | 70.1158
14.5 | 1.6568 | 0.02547 | -0.0384 | 65.0491
15 | 1.6769 | 0.02783 | -0.0363 | 60.2551
15.5 | 1.6969 | 0.03027 | -0.0343 | 56.0588
16 | 1.7115 | 0.03326 | -0.0323 | 51.4582
16.5 | 1.7281 | 0.03617 | -0.0306 | 47.7772
17 | 1.7407 | 0.03956 | -0.029 | 44.0015
17.5 | 1.7505 | 0.04328 | -0.0275 | 40.4459
18 | 1.7607 | 0.04708 | -0.0263 | 37.398
18.5 | 1.7665 | 0.05144 | -0.0253 | 34.341
19 | 1.7707 | 0.05604 | -0.0245 | 31.5971
19.5 | 1.7693 | 0.06143 | -0.0239 | 28.8019
20 | 1.7705 | 0.06661 | -0.0237 | 26.5801

## 67. Re 4M Mach 0.10 (1)
BIGFOIL.COM POLAR EXPORT
GA 30-615
GA 30-615 |  |  |  | Cl Max: | 1.973 | at alpha= | 16.5 | deg
JavaFoil+Calcfoil stall+Eppler ext transition |  |  |  | L/D Max: | 136.381 | at alpha= | 6.5 | deg
Re: | 4000000 |  |  | Cd Min: | 0.00612 | at alpha= | -1 | deg
Mach: | 0.1 |  |  | Cl=0 at alpha= | -4.0574 | deg
|  |  |  | @ Cl=0.1, Cd= | 0.006615
|  |  |  | @ Cl=0.4, Cd= | 0.0061598
|  |  |  | @ Cl=0.6, Cd= | 0.0067661
alpha (deg) | Cl | Cd | Cm | Cl/Cd
-20 | -0.695 | 0.15692 | -0.038 | -4.429
-19.5 | -0.709 | 0.14904 | -0.039 | -4.756
-19 | -0.722 | 0.14218 | -0.04 | -5.076
-18.5 | -0.734 | 0.13306 | -0.041 | -5.515
-18 | -0.744 | 0.12594 | -0.041 | -5.907
-17.5 | -0.753 | 0.11858 | -0.042 | -6.346
-17 | -0.758 | 0.11326 | -0.043 | -6.695
-16.5 | -0.764 | 0.10565 | -0.044 | -7.227
-16 | -0.766 | 0.09873 | -0.045 | -7.763
-15.5 | -0.768 | 0.09116 | -0.047 | -8.423
-15 | -0.767 | 0.08343 | -0.048 | -9.193
-14.5 | -0.763 | 0.07609 | -0.05 | -10.03
-14 | -0.756 | 0.06949 | -0.052 | -10.886
-13.5 | -0.747 | 0.06289 | -0.053 | -11.879
-13 | -0.74 | 0.05306 | -0.056 | -13.944
-12.5 | -0.729 | 0.04471 | -0.059 | -16.297
-12 | -0.717 | 0.03569 | -0.062 | -20.092
-11.5 | -0.711 | 0.02527 | -0.066 | -28.113
-11 | -0.72 | 0.01311 | -0.072 | -54.945
-10.5 | -0.699 | 0.01087 | -0.075 | -64.319
-10 | -0.658 | 0.01018 | -0.075 | -64.652
-9.5 | -0.614 | 0.01017 | -0.076 | -60.351
-9 | -0.566 | 0.0087 | -0.077 | -65.004
-8.5 | -0.515 | 0.00926 | -0.077 | -55.613
-8 | -0.462 | 0.00839 | -0.078 | -55.104
-7.5 | -0.408 | 0.00811 | -0.079 | -50.309
-7 | -0.352 | 0.00784 | -0.079 | -44.848
-6.5 | -0.294 | 0.00755 | -0.08 | -38.976
-6 | -0.236 | 0.00728 | -0.081 | -32.351
-5.5 | -0.176 | 0.00732 | -0.081 | -24.019
-5 | -0.115 | 0.00746 | -0.082 | -15.468
-4.5 | -0.054 | 0.00704 | -0.083 | -7.707
-4 | 0.007 | 0.0067 | -0.083 | 1.091
-3.5 | 0.069 | 0.00666 | -0.084 | 10.392
-3 | 0.131 | 0.00657 | -0.085 | 19.992
-2.5 | 0.194 | 0.00638 | -0.085 | 30.35
-2 | 0.256 | 0.00624 | -0.086 | 41.046
-1.5 | 0.319 | 0.00619 | -0.087 | 51.599
-1 | 0.381 | 0.00612 | -0.087 | 62.206
-0.5 | 0.443 | 0.00625 | -0.088 | 70.838
0 | 0.509 | 0.00649 | -0.089 | 78.315
0.5 | 0.571 | 0.00671 | -0.089 | 85.069
1 | 0.633 | 0.00683 | -0.09 | 92.786
1.5 | 0.696 | 0.00699 | -0.091 | 99.493
2 | 0.758 | 0.0071 | -0.091 | 106.703
2.5 | 0.82 | 0.00744 | -0.092 | 110.14
3 | 0.882 | 0.00769 | -0.093 | 114.562
3.5 | 0.943 | 0.00797 | -0.093 | 118.339
4 | 1.005 | 0.00757 | -0.094 | 132.723
4.5 | 1.066 | 0.00791 | -0.095 | 134.743
5 | 1.126 | 0.00834 | -0.096 | 134.997
5.5 | 1.187 | 0.00872 | -0.096 | 136.179
6 | 1.247 | 0.00918 | -0.097 | 135.776
6.5 | 1.306 | 0.00958 | -0.098 | 136.381
7 | 1.365 | 0.01002 | -0.098 | 136.241
7.5 | 1.423 | 0.01069 | -0.099 | 133.132
8 | 1.48 | 0.01143 | -0.099 | 129.412
8.5 | 1.536 | 0.01239 | -0.1 | 123.9
9 | 1.591 | 0.01312 | -0.101 | 121.262
9.5 | 1.644 | 0.01385 | -0.101 | 118.661
10 | 1.695 | 0.01457 | -0.102 | 116.353
10.5 | 1.706 | 0.01606 | -0.1 | 106.22
11 | 1.747 | 0.01726 | -0.1 | 101.206
11.5 | 1.784 | 0.01841 | -0.101 | 96.922
12 | 1.82 | 0.01959 | -0.101 | 92.92
12.5 | 1.851 | 0.02093 | -0.101 | 88.471
13 | 1.879 | 0.02245 | -0.102 | 83.687
13.5 | 1.902 | 0.02423 | -0.102 | 78.492
14 | 1.923 | 0.02601 | -0.102 | 73.927
14.5 | 1.941 | 0.02792 | -0.102 | 69.514
15 | 1.954 | 0.03024 | -0.102 | 64.613
15.5 | 1.963 | 0.03263 | -0.103 | 60.17
16 | 1.97 | 0.03483 | -0.103 | 56.567
16.5 | 1.973 | 0.03726 | -0.103 | 52.949
17 | 1.967 | 0.03989 | -0.103 | 49.317
17.5 | 1.953 | 0.04263 | -0.103 | 45.812
18 | 1.933 | 0.0459 | -0.104 | 42.116
18.5 | 1.909 | 0.04964 | -0.104 | 38.445
19 | 1.88 | 0.05353 | -0.103 | 35.13
19.5 | 1.848 | 0.05766 | -0.103 | 32.041
20 | 1.811 | 0.06222 | -0.103 | 29.114

## 68. Re 4M Mach 0.10 (2)
BIGFOIL.COM POLAR EXPORT
GA 30-615
GA 30-615 |  |  |  | Cl Max: | 1.7636 | at alpha= | 19 | deg
XFOIL ncrit=9 |  |  |  | L/D Max: | 160.335 | at alpha= | 5 | deg
Re: | 4000000 |  |  | Cd Min: | 0.07 | at alpha= | 20 | deg
Mach: | 0.1 |  |  | Cl=0 at alpha= | -4.1628 | deg
|  |  |  | @ Cl=0.1, Cd= | 0.0063849
|  |  |  | @ Cl=0.4, Cd= | 0.0056431
|  |  |  | @ Cl=0.6, Cd= | 0.0054671
alpha (deg) | Cl | Cd | Cm | Cl/Cd
-16 | -1.1433 | 0.01736 | -0.1294 | -65.8583
-15.5 | -1.1317 | 0.0166 | -0.1219 | -68.1747
-15 | -1.0999 | 0.01579 | -0.118 | -69.658
-14.5 | -1.0629 | 0.01504 | -0.1148 | -70.6715
-14 | -1.0221 | 0.01434 | -0.1121 | -71.2762
-13.5 | -0.9781 | 0.0137 | -0.11 | -71.3942
-13 | -0.9362 | 0.01287 | -0.1075 | -72.7428
-12.5 | -0.8896 | 0.01224 | -0.1056 | -72.6797
-12 | -0.8411 | 0.01171 | -0.104 | -71.8275
-11.5 | -0.7911 | 0.01124 | -0.1027 | -70.3826
-11 | -0.7411 | 0.0107 | -0.1013 | -69.2617
-10.5 | -0.6905 | 0.01024 | -0.1 | -67.4316
-10 | -0.6377 | 0.00984 | -0.0991 | -64.8069
-9.5 | -0.5849 | 0.00948 | -0.0982 | -61.6983
-9 | -0.532 | 0.00906 | -0.0972 | -58.7196
-8.5 | -0.4781 | 0.00874 | -0.0965 | -54.7025
-8 | -0.4238 | 0.00845 | -0.0958 | -50.1538
-7.5 | -0.3694 | 0.00813 | -0.0951 | -45.4367
-7 | -0.3144 | 0.00791 | -0.0946 | -39.7472
-6.5 | -0.2594 | 0.00762 | -0.094 | -34.042
-6 | -0.2041 | 0.00743 | -0.0935 | -27.4697
-5.5 | -0.149 | 0.0072 | -0.093 | -20.6944
-5 | -0.0933 | 0.00699 | -0.0926 | -13.3476
-4.5 | -0.0377 | 0.00681 | -0.0921 | -5.536
-4 | 0.0182 | 0.00662 | -0.0918 | 2.7492
-3.5 | 0.0737 | 0.00646 | -0.0914 | 11.4087
-3 | 0.1297 | 0.0063 | -0.0911 | 20.5873
-2.5 | 0.1851 | 0.00617 | -0.0907 | 30
-2 | 0.2409 | 0.00601 | -0.0904 | 40.0832
-1.5 | 0.2959 | 0.00589 | -0.0899 | 50.2377
-1 | 0.3517 | 0.00575 | -0.0896 | 61.1652
-0.5 | 0.4059 | 0.00563 | -0.0891 | 72.0959
0 | 0.4611 | 0.00552 | -0.0887 | 83.5326
0.5 | 0.5157 | 0.00547 | -0.0883 | 94.2779
1 | 0.5696 | 0.00545 | -0.0877 | 104.5138
1.5 | 0.6228 | 0.00548 | -0.0869 | 113.6496
2 | 0.6738 | 0.00561 | -0.0858 | 120.107
2.5 | 0.7242 | 0.00575 | -0.0846 | 125.9478
3 | 0.774 | 0.00588 | -0.0833 | 131.6327
3.5 | 0.8072 | 0.00545 | -0.0786 | 148.1101
4 | 0.8484 | 0.00548 | -0.0753 | 154.8175
4.5 | 0.9324 | 0.00586 | -0.0816 | 159.1126
5 | 1.0037 | 0.00626 | -0.0853 | 160.3355
5.5 | 1.065 | 0.00668 | -0.0867 | 159.4311
6 | 1.1244 | 0.00716 | -0.0878 | 157.0391
6.5 | 1.1862 | 0.00767 | -0.0895 | 154.6545
7 | 1.2494 | 0.00816 | -0.0916 | 153.1127
7.5 | 1.2821 | 0.0086 | -0.087 | 149.0814
8 | 1.3048 | 0.00904 | -0.0804 | 144.3363
8.5 | 1.3278 | 0.00958 | -0.0741 | 138.6013
9 | 1.3578 | 0.01022 | -0.0695 | 132.8571
9.5 | 1.3881 | 0.01101 | -0.0654 | 126.0763
10 | 1.4195 | 0.01187 | -0.0618 | 119.5872
10.5 | 1.4509 | 0.01285 | -0.0585 | 112.9105
11 | 1.4805 | 0.01402 | -0.0553 | 105.5991
11.5 | 1.5098 | 0.01531 | -0.0524 | 98.6153
12 | 1.5381 | 0.01676 | -0.0496 | 91.7721
12.5 | 1.5641 | 0.01842 | -0.0468 | 84.9131
13 | 1.589 | 0.02024 | -0.0441 | 78.5079
13.5 | 1.6129 | 0.02218 | -0.0416 | 72.7187
14 | 1.6363 | 0.02421 | -0.0392 | 67.5878
14.5 | 1.6587 | 0.0264 | -0.037 | 62.8295
15 | 1.6774 | 0.02894 | -0.0347 | 57.9613
15.5 | 1.6976 | 0.03148 | -0.0328 | 53.9263
16 | 1.7126 | 0.03453 | -0.0308 | 49.5975
16.5 | 1.7268 | 0.03775 | -0.0291 | 45.743
17 | 1.7394 | 0.04126 | -0.0275 | 42.1571
17.5 | 1.7466 | 0.04533 | -0.026 | 38.5308
18 | 1.7557 | 0.04938 | -0.0249 | 35.5549
18.5 | 1.7607 | 0.05393 | -0.0239 | 32.6479
19 | 1.7636 | 0.0588 | -0.0232 | 29.9932
19.5 | 1.7635 | 0.06416 | -0.0227 | 27.486
20 | 1.7601 | 0.07 | -0.0226 | 25.1443

## 69. Re 4M Mach 0.25 (1)
BIGFOIL.COM POLAR EXPORT
GA 30-615
GA 30-615 |  |  |  | Cl Max: | 1.911 | at alpha= | 14.5 | deg
JavaFoil+Calcfoil stall+Eppler ext transition |  |  |  | L/D Max: | 133.867 | at alpha= | 5.5 | deg
Re: | 4000000 |  |  | Cd Min: | 0.0062 | at alpha= | -1 | deg
Mach: | 0.25 |  |  | Cl=0 at alpha= | -4.0625 | deg
|  |  |  | @ Cl=0.1, Cd= | 0.0066083
|  |  |  | @ Cl=0.4, Cd= | 0.0062239
|  |  |  | @ Cl=0.6, Cd= | 0.0068564
alpha (deg) | Cl | Cd | Cm | Cl/Cd
-17.5 | -0.478 | 0.14658 | -0.037 | -3.26
-17 | -0.514 | 0.13705 | -0.038 | -3.754
-16.5 | -0.547 | 0.12665 | -0.039 | -4.32
-16 | -0.576 | 0.11678 | -0.041 | -4.934
-15.5 | -0.601 | 0.10907 | -0.042 | -5.51
-15 | -0.622 | 0.10017 | -0.044 | -6.212
-14.5 | -0.638 | 0.09322 | -0.045 | -6.848
-14 | -0.649 | 0.08708 | -0.046 | -7.453
-13.5 | -0.657 | 0.07932 | -0.048 | -8.277
-13 | -0.66 | 0.07132 | -0.051 | -9.25
-12.5 | -0.661 | 0.06183 | -0.054 | -10.684
-12 | -0.656 | 0.05391 | -0.057 | -12.163
-11.5 | -0.648 | 0.0455 | -0.06 | -14.231
-11 | -0.641 | 0.03412 | -0.064 | -18.799
-10.5 | -0.655 | 0.01718 | -0.072 | -38.093
-10 | -0.646 | 0.01168 | -0.076 | -55.286
-9.5 | -0.615 | 0.0109 | -0.078 | -56.362
-9 | -0.57 | 0.00966 | -0.079 | -58.965
-8.5 | -0.521 | 0.00974 | -0.08 | -53.483
-8 | -0.469 | 0.0088 | -0.08 | -53.312
-7.5 | -0.415 | 0.0084 | -0.081 | -49.412
-7 | -0.359 | 0.00801 | -0.082 | -44.783
-6.5 | -0.301 | 0.00771 | -0.082 | -39.026
-6 | -0.241 | 0.00745 | -0.083 | -32.371
-5.5 | -0.18 | 0.00749 | -0.084 | -24.056
-5 | -0.118 | 0.00729 | -0.084 | -16.229
-4.5 | -0.056 | 0.0072 | -0.085 | -7.736
-4 | 0.008 | 0.00669 | -0.086 | 1.122
-3.5 | 0.071 | 0.00664 | -0.086 | 10.705
-3 | 0.135 | 0.00657 | -0.087 | 20.546
-2.5 | 0.199 | 0.00649 | -0.088 | 30.635
-2 | 0.263 | 0.00633 | -0.088 | 41.548
-1.5 | 0.328 | 0.00623 | -0.089 | 52.63
-1 | 0.391 | 0.0062 | -0.09 | 63.088
-0.5 | 0.455 | 0.00637 | -0.09 | 71.491
0 | 0.523 | 0.00662 | -0.091 | 78.925
0.5 | 0.587 | 0.00683 | -0.092 | 85.884
1 | 0.651 | 0.00696 | -0.093 | 93.48
1.5 | 0.715 | 0.00712 | -0.093 | 100.301
2 | 0.778 | 0.00731 | -0.094 | 106.523
2.5 | 0.842 | 0.00766 | -0.095 | 109.853
3 | 0.905 | 0.00791 | -0.095 | 114.527
3.5 | 0.969 | 0.00821 | -0.096 | 117.931
4 | 1.032 | 0.00846 | -0.097 | 122.006
4.5 | 1.094 | 0.00823 | -0.097 | 132.971
5 | 1.157 | 0.00865 | -0.098 | 133.762
5.5 | 1.218 | 0.0091 | -0.099 | 133.867
6 | 1.28 | 0.00962 | -0.099 | 132.965
6.5 | 1.34 | 0.01012 | -0.1 | 132.498
7 | 1.4 | 0.01056 | -0.101 | 132.568
7.5 | 1.459 | 0.01132 | -0.101 | 128.844
8 | 1.517 | 0.01232 | -0.102 | 123.07
8.5 | 1.573 | 0.01312 | -0.103 | 119.884
9 | 1.629 | 0.01396 | -0.103 | 116.657
9.5 | 1.647 | 0.01526 | -0.102 | 107.962
10 | 1.692 | 0.01633 | -0.102 | 103.576
10.5 | 1.732 | 0.01766 | -0.102 | 98.096
11 | 1.771 | 0.01889 | -0.103 | 93.726
11.5 | 1.805 | 0.02036 | -0.103 | 88.67
12 | 1.836 | 0.02183 | -0.103 | 84.126
12.5 | 1.861 | 0.02351 | -0.103 | 79.188
13 | 1.881 | 0.02545 | -0.104 | 73.919
13.5 | 1.897 | 0.02737 | -0.104 | 69.335
14 | 1.907 | 0.02991 | -0.104 | 63.757
14.5 | 1.911 | 0.03261 | -0.104 | 58.612
15 | 1.911 | 0.0351 | -0.104 | 54.44
15.5 | 1.904 | 0.03793 | -0.105 | 50.212
16 | 1.892 | 0.04086 | -0.105 | 46.307
16.5 | 1.873 | 0.04428 | -0.105 | 42.297
17 | 1.84 | 0.04823 | -0.105 | 38.147
17.5 | 1.793 | 0.05279 | -0.105 | 33.962
18 | 1.737 | 0.05794 | -0.104 | 29.983
18.5 | 1.675 | 0.06354 | -0.104 | 26.357
19 | 1.605 | 0.06983 | -0.104 | 22.988
19.5 | 1.527 | 0.07831 | -0.103 | 19.497

## 70. Re 4M Mach 0.25 (2)
BIGFOIL.COM POLAR EXPORT
GA 30-615
GA 30-615 |  |  |  | Cl Max: | 1.728 | at alpha= | 17.5 | deg
XFOIL ncrit=9 |  |  |  | L/D Max: | 158.712 | at alpha= | 5 | deg
Re: | 4000000 |  |  | Cd Min: | 0.16329 | at alpha= | -19 | deg
Mach: | 0.25 |  |  | Cl=0 at alpha= | -4.154 | deg
|  |  |  | @ Cl=0.1, Cd= | 0.0064892
|  |  |  | @ Cl=0.4, Cd= | 0.0057375
|  |  |  | @ Cl=0.6, Cd= | 0.0055588
alpha (deg) | Cl | Cd | Cm | Cl/Cd
-19 | -0.586 | 0.16329 | -0.0316 | -3.5887
-18.5 | -0.6074 | 0.15005 | -0.0392 | -4.048
-18 | -0.636 | 0.13609 | -0.0473 | -4.6734
-17.5 | -0.6768 | 0.1209 | -0.0564 | -5.598
-17 | -0.7432 | 0.1027 | -0.0678 | -7.2366
-15.5 | -1.0116 | 0.02353 | -0.1572 | -42.9919
-15 | -1.0372 | 0.02062 | -0.1492 | -50.3007
-14.5 | -1.0418 | 0.0187 | -0.1405 | -55.7112
-14 | -1.0293 | 0.01741 | -0.1328 | -59.1212
-13.5 | -0.998 | 0.01616 | -0.1278 | -61.7574
-12.5 | -0.9161 | 0.01415 | -0.12 | -64.742
-12 | -0.8695 | 0.01334 | -0.1169 | -65.1799
-11.5 | -0.8225 | 0.01239 | -0.1139 | -66.3842
-11 | -0.7714 | 0.01172 | -0.1115 | -65.8191
-10.5 | -0.718 | 0.01117 | -0.1095 | -64.2793
-10 | -0.665 | 0.01053 | -0.1074 | -63.1529
-9.5 | -0.6108 | 0.01003 | -0.1056 | -60.8973
-9 | -0.5543 | 0.00961 | -0.1043 | -57.6795
-8.5 | -0.4992 | 0.00916 | -0.1027 | -54.4978
-8 | -0.4422 | 0.00877 | -0.1016 | -50.4219
-7.5 | -0.3853 | 0.00847 | -0.1004 | -45.49
-7 | -0.3282 | 0.00811 | -0.0994 | -40.4686
-6.5 | -0.2706 | 0.00788 | -0.0985 | -34.3401
-6 | -0.2133 | 0.00758 | -0.0977 | -28.1398
-5.5 | -0.1558 | 0.00738 | -0.0969 | -21.1111
-5 | -0.0977 | 0.00714 | -0.0963 | -13.6835
-4.5 | -0.0402 | 0.00695 | -0.0956 | -5.7842
-4 | 0.0179 | 0.00672 | -0.0951 | 2.6637
-3.5 | 0.0753 | 0.00657 | -0.0945 | 11.4612
-3 | 0.1334 | 0.00638 | -0.094 | 20.9091
-2.5 | 0.1907 | 0.00625 | -0.0935 | 30.512
-2 | 0.2485 | 0.00609 | -0.0931 | 40.8046
-1.5 | 0.3054 | 0.00595 | -0.0926 | 51.3277
-1 | 0.3627 | 0.00581 | -0.0921 | 62.4269
-0.5 | 0.4193 | 0.0057 | -0.0916 | 73.5614
0 | 0.4753 | 0.0056 | -0.0909 | 84.875
0.5 | 0.5319 | 0.00554 | -0.0904 | 96.0108
1 | 0.5874 | 0.00554 | -0.0897 | 106.0289
1.5 | 0.6411 | 0.00562 | -0.0886 | 114.0747
2 | 0.6935 | 0.00573 | -0.0874 | 121.0297
2.5 | 0.7451 | 0.00589 | -0.0859 | 126.5025
3 | 0.7958 | 0.00605 | -0.0843 | 131.5372
3.5 | 0.83 | 0.00562 | -0.0794 | 147.6868
4 | 0.87 | 0.00564 | -0.0753 | 154.2553
4.5 | 0.961 | 0.00606 | -0.0826 | 158.5809
5 | 1.0348 | 0.00652 | -0.0862 | 158.7117
5.5 | 1.0959 | 0.00697 | -0.0869 | 157.231
6 | 1.16 | 0.00749 | -0.0884 | 154.8732
6.5 | 1.2249 | 0.00804 | -0.0901 | 152.3507
7 | 1.2687 | 0.00856 | -0.0874 | 148.2126
7.5 | 1.2848 | 0.00896 | -0.0787 | 143.3929
8 | 1.3114 | 0.00957 | -0.0727 | 137.0324
8.5 | 1.3424 | 0.01031 | -0.0678 | 130.2037
9 | 1.3755 | 0.01114 | -0.0637 | 123.474
9.5 | 1.4078 | 0.01214 | -0.0598 | 115.9638
10 | 1.4389 | 0.01333 | -0.0561 | 107.9445
10.5 | 1.4691 | 0.01471 | -0.0526 | 99.8708
11 | 1.4979 | 0.01629 | -0.0493 | 91.9521
11.5 | 1.5257 | 0.01803 | -0.0461 | 84.6201
12 | 1.5534 | 0.01988 | -0.0432 | 78.1388
12.5 | 1.5756 | 0.02213 | -0.04 | 71.1975
13 | 1.5997 | 0.02436 | -0.0372 | 65.6691
13.5 | 1.6222 | 0.02679 | -0.0345 | 60.5524
14 | 1.6411 | 0.02959 | -0.0318 | 55.4613
14.5 | 1.662 | 0.03238 | -0.0296 | 51.328
15 | 1.6795 | 0.03554 | -0.0273 | 47.2566
15.5 | 1.6924 | 0.03918 | -0.0252 | 43.1955
16 | 1.7055 | 0.04298 | -0.0234 | 39.6812
16.5 | 1.7156 | 0.04714 | -0.0218 | 36.3937
17 | 1.721 | 0.05189 | -0.0203 | 33.1663
17.5 | 1.728 | 0.05657 | -0.0192 | 30.5462
18 | 1.7254 | 0.06239 | -0.0183 | 27.6551
18.5 | 1.7236 | 0.06827 | -0.0179 | 25.2468
19 | 1.7187 | 0.07465 | -0.0178 | 23.0234
19.5 | 1.7103 | 0.08163 | -0.0182 | 20.9519
20 | 1.6968 | 0.08932 | -0.0191 | 18.9969

## 71. Re 4M Mach 0.50 (1)
BIGFOIL.COM POLAR EXPORT
GA 30-615
GA 30-615 |  |  |  | Cl Max: | 1.761 | at alpha= | 10.5 | deg
JavaFoil+Calcfoil stall+Eppler ext transition |  |  |  | L/D Max: | 122.599 | at alpha= | 4.5 | deg
Re: | 4000000 |  |  | Cd Min: | 0.00657 | at alpha= | -1 | deg
Mach: | 0.5 |  |  | Cl=0 at alpha= | -4.0571 | deg
|  |  |  | @ Cl=0.1, Cd= | 0.0070909
|  |  |  | @ Cl=0.4, Cd= | 0.0066123
|  |  |  | @ Cl=0.6, Cd= | 0.007368
alpha (deg) | Cl | Cd | Cm | Cl/Cd
-20 | -0.916 | 0.16479 | -0.046 | -5.558
-19.5 | -0.886 | 0.15941 | -0.046 | -5.558
-19 | -0.857 | 0.15672 | -0.045 | -5.465
-18.5 | -0.828 | 0.15124 | -0.045 | -5.477
-18 | -0.8 | 0.14471 | -0.045 | -5.53
-17.5 | -0.772 | 0.14059 | -0.045 | -5.491
-17 | -0.744 | 0.13177 | -0.046 | -5.647
-16.5 | -0.717 | 0.14053 | -0.046 | -5.1
-16 | -0.689 | 0.12904 | -0.047 | -5.339
-15.5 | -0.66 | 0.12013 | -0.047 | -5.498
-15 | -0.631 | 0.11645 | -0.047 | -5.422
-14.5 | -0.602 | 0.11286 | -0.046 | -5.332
-14 | -0.572 | 0.11027 | -0.045 | -5.19
-13.5 | -0.544 | 0.10512 | -0.045 | -5.172
-13 | -0.515 | 0.10088 | -0.045 | -5.105
-12.5 | -0.486 | 0.09844 | -0.045 | -4.94
-12 | -0.458 | 0.09587 | -0.045 | -4.774
-11.5 | -0.43 | 0.08816 | -0.046 | -4.874
-11 | -0.401 | 0.0825 | -0.045 | -4.855
-10.5 | -0.371 | 0.07668 | -0.043 | -4.838
-10 | -0.342 | 0.06933 | -0.043 | -4.935
-9.5 | -0.314 | 0.06386 | -0.044 | -4.911
-9 | -0.285 | 0.06614 | -0.042 | -4.303
-8.5 | -0.258 | 0.0552 | -0.051 | -4.677
-8 | -0.348 | 0.04722 | -0.058 | -7.37
-7.5 | -0.368 | 0.02409 | -0.077 | -15.275
-7 | -0.372 | 0.00992 | -0.091 | -37.515
-6.5 | -0.32 | 0.00902 | -0.092 | -35.543
-6 | -0.261 | 0.00807 | -0.093 | -32.363
-5.5 | -0.197 | 0.00804 | -0.093 | -24.515
-5 | -0.13 | 0.0076 | -0.094 | -17.142
-4.5 | -0.062 | 0.00768 | -0.095 | -8.027
-4 | 0.008 | 0.00769 | -0.096 | 1.084
-3.5 | 0.079 | 0.00715 | -0.096 | 11.055
-3 | 0.15 | 0.00695 | -0.097 | 21.635
-2.5 | 0.222 | 0.00659 | -0.098 | 33.685
-2 | 0.294 | 0.00675 | -0.099 | 43.497
-1.5 | 0.367 | 0.00665 | -0.1 | 55.079
-1 | 0.437 | 0.00657 | -0.1 | 66.528
-0.5 | 0.508 | 0.00706 | -0.101 | 71.936
0 | 0.584 | 0.00735 | -0.102 | 79.378
0.5 | 0.655 | 0.00743 | -0.103 | 88.208
1 | 0.727 | 0.00763 | -0.103 | 95.213
1.5 | 0.798 | 0.00795 | -0.104 | 100.372
2 | 0.869 | 0.00822 | -0.105 | 105.716
2.5 | 0.939 | 0.0087 | -0.106 | 108.036
3 | 1.01 | 0.00907 | -0.107 | 111.318
3.5 | 1.08 | 0.00951 | -0.107 | 113.592
4 | 1.15 | 0.01003 | -0.108 | 114.629
4.5 | 1.219 | 0.00994 | -0.109 | 122.599
5 | 1.287 | 0.0105 | -0.11 | 122.575
5.5 | 1.355 | 0.01125 | -0.11 | 120.378
6 | 1.421 | 0.01203 | -0.111 | 118.137
6.5 | 1.486 | 0.01287 | -0.112 | 115.395
7 | 1.515 | 0.01437 | -0.11 | 105.418
7.5 | 1.567 | 0.01599 | -0.11 | 98.012
8 | 1.617 | 0.01738 | -0.111 | 93.043
8.5 | 1.664 | 0.01898 | -0.111 | 87.661
9 | 1.706 | 0.02088 | -0.111 | 81.686
9.5 | 1.737 | 0.02319 | -0.111 | 74.913
10 | 1.757 | 0.02563 | -0.111 | 68.54
10.5 | 1.761 | 0.02855 | -0.111 | 61.673
11 | 1.742 | 0.0319 | -0.112 | 54.596
11.5 | 1.673 | 0.03705 | -0.111 | 45.169
12 | 1.463 | 0.04582 | -0.11 | 31.927
12.5 | 1.069 | 0.06086 | -0.107 | 17.558
13 | 1.08 | 0.07168 | -0.105 | 15.066
13.5 | 1.062 | 0.0919 | -0.095 | 11.56
14 | 1.112 | 0.08814 | -0.1 | 12.616
14.5 | 1.136 | 0.09691 | -0.099 | 11.718
15 | 1.138 | 0.1185 | -0.093 | 9.605
15.5 | 1.137 | 0.12521 | -0.083 | 9.079

## 72. Re 4M Mach 0.50 (2)
BIGFOIL.COM POLAR EXPORT
GA 30-615
GA 30-615 |  |  |  | Cl Max: | 1.6249 | at alpha= | 14.5 | deg
XFOIL ncrit=9 |  |  |  | L/D Max: | 145.509 | at alpha= | 5 | deg
Re: | 4000000 |  |  | Cd Min: | 0.15532 | at alpha= | 19.5 | deg
Mach: | 0.5 |  |  | Cl=0 at alpha= | -4.1075 | deg
|  |  |  | @ Cl=0.1, Cd= | 0.0069591
|  |  |  | @ Cl=0.4, Cd= | 0.0061699
|  |  |  | @ Cl=0.6, Cd= | 0.00596
alpha (deg) | Cl | Cd | Cm | Cl/Cd
-13.5 | -0.1859 | 0.11205 | -0.1075 | -1.6591
-13 | -0.2171 | 0.0987 | -0.1152 | -2.1996
-12.5 | -0.2376 | 0.08776 | -0.1221 | -2.7074
-12 | -0.2607 | 0.07725 | -0.1291 | -3.3748
-11.5 | -0.2889 | 0.06693 | -0.1365 | -4.3165
-11 | -0.3225 | 0.0568 | -0.1437 | -5.6778
-10.5 | -0.3537 | 0.04757 | -0.1498 | -7.4354
-10 | -0.3941 | 0.03775 | -0.1557 | -10.4397
-9.5 | -0.4243 | 0.02663 | -0.165 | -15.9332
-9 | -0.4729 | 0.02182 | -0.1562 | -21.6728
-8.5 | -0.4957 | 0.01726 | -0.1466 | -28.7196
-8 | -0.4869 | 0.01348 | -0.1378 | -36.1202
-7.5 | -0.4477 | 0.01116 | -0.1307 | -40.1165
-7 | -0.3888 | 0.00992 | -0.1258 | -39.1935
-6.5 | -0.3235 | 0.00921 | -0.122 | -35.1249
-6 | -0.2565 | 0.00861 | -0.1188 | -29.7909
-5 | -0.1211 | 0.00781 | -0.1139 | -15.5058
-4.5 | -0.0537 | 0.00753 | -0.1119 | -7.1315
-4 | 0.0147 | 0.00725 | -0.1103 | 2.0276
-3.5 | 0.0814 | 0.00702 | -0.1088 | 11.5954
-3 | 0.1486 | 0.0068 | -0.1075 | 21.8529
-2.5 | 0.2147 | 0.00663 | -0.1062 | 32.3831
-2 | 0.2812 | 0.00645 | -0.1052 | 43.5969
-1.5 | 0.3462 | 0.00631 | -0.104 | 54.8653
-1 | 0.4115 | 0.00614 | -0.103 | 67.0195
-0.5 | 0.4751 | 0.00605 | -0.1017 | 78.5289
0 | 0.5382 | 0.00596 | -0.1004 | 90.302
0.5 | 0.6003 | 0.00596 | -0.0989 | 100.7215
1 | 0.6602 | 0.006 | -0.0971 | 110.0333
1.5 | 0.7165 | 0.00617 | -0.0945 | 116.1264
2 | 0.7721 | 0.00634 | -0.0918 | 121.7823
2.5 | 0.8253 | 0.00656 | -0.0885 | 125.8079
3 | 0.8769 | 0.00677 | -0.0849 | 129.5273
3.5 | 0.9188 | 0.00695 | -0.0793 | 132.2014
4 | 0.9304 | 0.0066 | -0.0677 | 140.9697
5 | 1.1437 | 0.00786 | -0.0833 | 145.5089
5.5 | 1.2084 | 0.00858 | -0.0825 | 140.8392
6 | 1.2394 | 0.0093 | -0.0752 | 133.2688
6.5 | 1.2721 | 0.01035 | -0.0689 | 122.9082
7 | 1.3086 | 0.0116 | -0.0636 | 112.8103
7.5 | 1.345 | 0.01312 | -0.0587 | 102.5152
8 | 1.3784 | 0.01497 | -0.054 | 92.0775
8.5 | 1.4103 | 0.01707 | -0.0494 | 82.6186
9 | 1.4411 | 0.01935 | -0.0449 | 74.4755
9.5 | 1.4695 | 0.02186 | -0.0405 | 67.2232
10 | 1.4953 | 0.02467 | -0.0361 | 60.6121
10.5 | 1.5198 | 0.02771 | -0.032 | 54.8466
11 | 1.5429 | 0.03102 | -0.0281 | 49.7389
11.5 | 1.5612 | 0.03481 | -0.0243 | 44.8492
12 | 1.5779 | 0.03888 | -0.0208 | 40.5838
12.5 | 1.5927 | 0.04328 | -0.0176 | 36.7999
13 | 1.6047 | 0.04805 | -0.0147 | 33.3965
13.5 | 1.614 | 0.05319 | -0.0121 | 30.344
14 | 1.622 | 0.05865 | -0.0099 | 27.6556
14.5 | 1.6249 | 0.06471 | -0.0082 | 25.1105
15 | 1.6216 | 0.07146 | -0.0071 | 22.6924
15.5 | 1.6172 | 0.07857 | -0.0065 | 20.5829
16 | 1.6048 | 0.08655 | -0.0067 | 18.5419
16.5 | 1.5905 | 0.095 | -0.0076 | 16.7421
17 | 1.5715 | 0.10406 | -0.0093 | 15.1019
17.5 | 1.553 | 0.11339 | -0.0117 | 13.6961
18 | 1.5287 | 0.12354 | -0.0152 | 12.3741
18.5 | 1.5078 | 0.13373 | -0.0193 | 11.275
19 | 1.4872 | 0.14414 | -0.0242 | 10.3177
19.5 | 1.4636 | 0.15532 | -0.0303 | 9.4231

## 73. Re 5M Mach 0.00 (1)
BIGFOIL.COM POLAR EXPORT
GA 30-615
GA 30-615 |  |  |  | Cl Max: | 1.988 | at alpha= | 16.5 | deg
JavaFoil+Calcfoil stall+Eppler ext transition |  |  |  | L/D Max: | 138.563 | at alpha= | 5.5 | deg
Re: | 5000000 |  |  | Cd Min: | 0.00607 | at alpha= | -1.5 | deg
Mach: | 0 |  |  | Cl=0 at alpha= | -4.0574 | deg
|  |  |  | @ Cl=0.1, Cd= | 0.00638
|  |  |  | @ Cl=0.4, Cd= | 0.0062479
|  |  |  | @ Cl=0.6, Cd= | 0.0066816
alpha (deg) | Cl | Cd | Cm | Cl/Cd
-20 | -0.743 | 0.14901 | -0.04 | -4.987
-19.5 | -0.754 | 0.14145 | -0.04 | -5.33
-19 | -0.764 | 0.13429 | -0.041 | -5.686
-18.5 | -0.772 | 0.12708 | -0.042 | -6.076
-18 | -0.78 | 0.1189 | -0.043 | -6.563
-17.5 | -0.787 | 0.1108 | -0.044 | -7.103
-17 | -0.79 | 0.10575 | -0.045 | -7.468
-16.5 | -0.793 | 0.09782 | -0.046 | -8.104
-16 | -0.792 | 0.09267 | -0.047 | -8.542
-15.5 | -0.793 | 0.08276 | -0.049 | -9.582
-15 | -0.789 | 0.07619 | -0.05 | -10.357
-14.5 | -0.784 | 0.06919 | -0.052 | -11.324
-14 | -0.778 | 0.06015 | -0.054 | -12.94
-13.5 | -0.768 | 0.05369 | -0.056 | -14.301
-13 | -0.759 | 0.04481 | -0.059 | -16.934
-12.5 | -0.746 | 0.03791 | -0.061 | -19.672
-12 | -0.734 | 0.02924 | -0.064 | -25.118
-11.5 | -0.752 | 0.01433 | -0.071 | -52.506
-11 | -0.734 | 0.01116 | -0.073 | -65.805
-10.5 | -0.7 | 0.01023 | -0.074 | -68.443
-10 | -0.658 | 0.00962 | -0.075 | -68.417
-9.5 | -0.613 | 0.00968 | -0.076 | -63.28
-9 | -0.565 | 0.00837 | -0.076 | -67.476
-8.5 | -0.514 | 0.00823 | -0.077 | -62.426
-8 | -0.461 | 0.00804 | -0.078 | -57.334
-7.5 | -0.406 | 0.0078 | -0.078 | -52.123
-7 | -0.351 | 0.00722 | -0.079 | -48.574
-6.5 | -0.293 | 0.00726 | -0.08 | -40.372
-6 | -0.235 | 0.00708 | -0.08 | -33.151
-5.5 | -0.175 | 0.00713 | -0.081 | -24.564
-5 | -0.115 | 0.00687 | -0.082 | -16.717
-4.5 | -0.054 | 0.00675 | -0.082 | -8.003
-4 | 0.007 | 0.00639 | -0.083 | 1.138
-3.5 | 0.069 | 0.00645 | -0.084 | 10.687
-3 | 0.131 | 0.00631 | -0.084 | 20.733
-2.5 | 0.193 | 0.00623 | -0.085 | 30.933
-2 | 0.255 | 0.0062 | -0.086 | 41.096
-1.5 | 0.318 | 0.00607 | -0.086 | 52.308
-1 | 0.379 | 0.00617 | -0.087 | 61.412
-0.5 | 0.441 | 0.0064 | -0.088 | 68.844
0 | 0.506 | 0.0065 | -0.088 | 77.799
0.5 | 0.568 | 0.00663 | -0.089 | 85.741
1 | 0.63 | 0.00673 | -0.09 | 93.662
1.5 | 0.692 | 0.00693 | -0.09 | 99.919
2 | 0.754 | 0.0071 | -0.091 | 106.205
2.5 | 0.816 | 0.00739 | -0.092 | 110.348
3 | 0.877 | 0.00762 | -0.092 | 115.141
3.5 | 0.939 | 0.00786 | -0.093 | 119.331
4 | 1 | 0.00812 | -0.094 | 123.064
4.5 | 1.06 | 0.00776 | -0.094 | 136.581
5 | 1.121 | 0.0081 | -0.095 | 138.379
5.5 | 1.181 | 0.00852 | -0.096 | 138.563
6 | 1.241 | 0.00898 | -0.096 | 138.203
6.5 | 1.3 | 0.00941 | -0.097 | 138.099
7 | 1.358 | 0.00988 | -0.098 | 137.498
7.5 | 1.416 | 0.01043 | -0.098 | 135.705
8 | 1.473 | 0.01129 | -0.099 | 130.49
8.5 | 1.529 | 0.01188 | -0.099 | 128.632
9 | 1.584 | 0.01262 | -0.1 | 125.478
9.5 | 1.637 | 0.01326 | -0.101 | 123.461
10 | 1.688 | 0.01402 | -0.101 | 120.369
10.5 | 1.737 | 0.01498 | -0.102 | 115.962
11 | 1.745 | 0.01638 | -0.1 | 106.502
11.5 | 1.783 | 0.01744 | -0.101 | 102.272
12 | 1.82 | 0.01852 | -0.101 | 98.249
12.5 | 1.852 | 0.01978 | -0.101 | 93.604
13 | 1.88 | 0.02121 | -0.101 | 88.662
13.5 | 1.905 | 0.02275 | -0.102 | 83.773
14 | 1.926 | 0.02457 | -0.102 | 78.418
14.5 | 1.946 | 0.02625 | -0.102 | 74.13
15 | 1.961 | 0.02843 | -0.102 | 68.971
15.5 | 1.973 | 0.03035 | -0.102 | 65.025
16 | 1.982 | 0.03252 | -0.103 | 60.944
16.5 | 1.988 | 0.03476 | -0.103 | 57.174
17 | 1.986 | 0.03703 | -0.103 | 53.623
17.5 | 1.975 | 0.03969 | -0.103 | 49.753
18 | 1.96 | 0.04258 | -0.104 | 46.02
18.5 | 1.94 | 0.04562 | -0.104 | 42.528
19 | 1.917 | 0.04904 | -0.104 | 39.092
19.5 | 1.89 | 0.05264 | -0.104 | 35.9
20 | 1.859 | 0.05675 | -0.104 | 32.763

## 74. Re 5M Mach 0.00 (2)
BIGFOIL.COM POLAR EXPORT
GA 30-615
GA 30-615 |  |  |  | Cl Max: | 1.7979 | at alpha= | 20 | deg
XFOIL ncrit=9 |  |  |  | L/D Max: | 163.455 | at alpha= | 5 | deg
Re: | 5000000 |  |  | Cd Min: | 0.06374 | at alpha= | 20 | deg
Mach: | 0 |  |  | Cl=0 at alpha= | -4.1603 | deg
|  |  |  | @ Cl=0.1, Cd= | 0.0061478
|  |  |  | @ Cl=0.4, Cd= | 0.0054528
|  |  |  | @ Cl=0.6, Cd= | 0.0053929
alpha (deg) | Cl | Cd | Cm | Cl/Cd
-20 | -1.3342 | 0.04936 | -0.0991 | -27.03
-19.5 | -1.4077 | 0.03116 | -0.1148 | -45.1765
-19 | -1.418 | 0.02576 | -0.1162 | -55.0466
-18.5 | -1.4116 | 0.02307 | -0.114 | -61.1877
-18 | -1.4013 | 0.02125 | -0.1099 | -65.9435
-17.5 | -1.3625 | 0.01971 | -0.1096 | -69.1273
-17 | -1.2657 | 0.01803 | -0.1202 | -70.1997
-16.5 | -1.1923 | 0.01671 | -0.1259 | -71.3525
-16 | -1.1799 | 0.01595 | -0.1188 | -73.9749
-15.5 | -1.1496 | 0.01509 | -0.1149 | -76.1829
-15 | -1.1126 | 0.01437 | -0.1119 | -77.4252
-14.5 | -1.0722 | 0.01371 | -0.1095 | -78.2057
-14 | -1.0283 | 0.0131 | -0.1075 | -78.4962
-13.5 | -0.9831 | 0.01257 | -0.1057 | -78.21
-13 | -0.9368 | 0.01197 | -0.104 | -78.2623
-12.5 | -0.8903 | 0.01138 | -0.1024 | -78.2337
-12 | -0.8413 | 0.01089 | -0.1011 | -77.2544
-11.5 | -0.791 | 0.01045 | -0.1 | -75.6938
-11 | -0.7398 | 0.0101 | -0.099 | -73.2475
-10.5 | -0.689 | 0.0096 | -0.0979 | -71.7708
-10 | -0.6371 | 0.00924 | -0.097 | -68.9502
-9.5 | -0.5836 | 0.00893 | -0.0964 | -65.3527
-9 | -0.5307 | 0.00857 | -0.0956 | -61.9253
-8.5 | -0.4772 | 0.00826 | -0.095 | -57.7724
-8 | -0.4226 | 0.00801 | -0.0945 | -52.7591
-7.5 | -0.3686 | 0.00774 | -0.0939 | -47.6227
-7 | -0.3137 | 0.00749 | -0.0934 | -41.8825
-6.5 | -0.2588 | 0.00729 | -0.093 | -35.5007
-6 | -0.2041 | 0.00709 | -0.0925 | -28.787
-5.5 | -0.1485 | 0.00689 | -0.0922 | -21.553
-5 | -0.0933 | 0.00672 | -0.0918 | -13.8839
-4.5 | -0.0375 | 0.00652 | -0.0915 | -5.7515
-4 | 0.0177 | 0.00637 | -0.0911 | 2.7786
-3.5 | 0.0736 | 0.00621 | -0.0909 | 11.8519
-3 | 0.1288 | 0.00608 | -0.0905 | 21.1842
-2.5 | 0.1848 | 0.00593 | -0.0903 | 31.1636
-2 | 0.2399 | 0.00582 | -0.09 | 41.2199
-1.5 | 0.2956 | 0.00567 | -0.0897 | 52.134
-1 | 0.3504 | 0.00557 | -0.0893 | 62.9084
-0.5 | 0.4054 | 0.00544 | -0.089 | 74.5221
0 | 0.4599 | 0.00536 | -0.0886 | 85.8022
0.5 | 0.514 | 0.00533 | -0.0881 | 96.4353
1 | 0.5675 | 0.00533 | -0.0875 | 106.4728
1.5 | 0.6192 | 0.00543 | -0.0866 | 114.0331
2 | 0.6704 | 0.00553 | -0.0856 | 121.2297
2.5 | 0.7208 | 0.00569 | -0.0845 | 126.6784
3 | 0.7714 | 0.00583 | -0.0834 | 132.3156
3.5 | 0.8183 | 0.00592 | -0.0816 | 138.2264
4 | 0.8522 | 0.0055 | -0.0771 | 154.9455
4.5 | 0.8957 | 0.00559 | -0.0744 | 160.2326
5 | 0.984 | 0.00602 | -0.082 | 163.4551
5.5 | 1.0524 | 0.00644 | -0.0851 | 163.4161
6.5 | 1.1688 | 0.00735 | -0.087 | 159.0204
7 | 1.2294 | 0.00785 | -0.0887 | 156.6115
7.5 | 1.2871 | 0.00834 | -0.0897 | 154.3285
8 | 1.3159 | 0.0088 | -0.0845 | 149.5341
8.5 | 1.3348 | 0.00925 | -0.0772 | 144.3027
9 | 1.3624 | 0.00983 | -0.0722 | 138.5961
9.5 | 1.393 | 0.01053 | -0.0681 | 132.2887
10 | 1.4247 | 0.01131 | -0.0645 | 125.9682
10.5 | 1.4564 | 0.0122 | -0.0611 | 119.377
11 | 1.4872 | 0.01321 | -0.058 | 112.5814
11.5 | 1.5172 | 0.01436 | -0.0551 | 105.6546
12 | 1.5463 | 0.01566 | -0.0523 | 98.742
12.5 | 1.5737 | 0.01713 | -0.0496 | 91.8681
13 | 1.6014 | 0.01867 | -0.0471 | 85.774
13.5 | 1.6272 | 0.02038 | -0.0447 | 79.843
14 | 1.6518 | 0.02224 | -0.0424 | 74.2716
14.5 | 1.6743 | 0.02428 | -0.0401 | 68.958
15 | 1.6974 | 0.02637 | -0.038 | 64.3686
15.5 | 1.7153 | 0.02891 | -0.0358 | 59.3324
16 | 1.7329 | 0.03159 | -0.0338 | 54.856
16.5 | 1.75 | 0.0344 | -0.0321 | 50.8721
17 | 1.7608 | 0.03784 | -0.0302 | 46.5328
17.5 | 1.7741 | 0.04121 | -0.0288 | 43.0502
18 | 1.7821 | 0.04514 | -0.0274 | 39.4794
18.5 | 1.7908 | 0.04916 | -0.0263 | 36.428
19 | 1.7944 | 0.05377 | -0.0253 | 33.3718
19.5 | 1.7964 | 0.05866 | -0.0247 | 30.6239
20 | 1.7979 | 0.06374 | -0.0243 | 28.2068

## 75. Re 5M Mach 0.10 (1)
BIGFOIL.COM POLAR EXPORT
GA 30-615
GA 30-615 |  |  |  | Cl Max: | 1.977 | at alpha= | 16.5 | deg
JavaFoil+Calcfoil stall+Eppler ext transition |  |  |  | L/D Max: | 137.789 | at alpha= | 5 | deg
Re: | 5000000 |  |  | Cd Min: | 0.00609 | at alpha= | -1.5 | deg
Mach: | 0.1 |  |  | Cl=0 at alpha= | -4.0574 | deg
|  |  |  | @ Cl=0.1, Cd= | 0.006395
|  |  |  | @ Cl=0.4, Cd= | 0.0062505
|  |  |  | @ Cl=0.6, Cd= | 0.0066914
alpha (deg) | Cl | Cd | Cm | Cl/Cd
-20 | -0.696 | 0.15373 | -0.039 | -4.527
-19.5 | -0.71 | 0.14516 | -0.04 | -4.894
-19 | -0.723 | 0.13786 | -0.04 | -5.246
-18.5 | -0.735 | 0.13023 | -0.041 | -5.644
-18 | -0.745 | 0.12338 | -0.042 | -6.039
-17.5 | -0.755 | 0.11437 | -0.043 | -6.602
-17 | -0.76 | 0.10998 | -0.044 | -6.914
-16.5 | -0.766 | 0.10214 | -0.045 | -7.501
-16 | -0.769 | 0.09535 | -0.046 | -8.066
-15.5 | -0.77 | 0.08801 | -0.048 | -8.75
-15 | -0.771 | 0.07909 | -0.05 | -9.747
-14.5 | -0.767 | 0.0725 | -0.051 | -10.578
-14 | -0.761 | 0.06525 | -0.053 | -11.669
-13.5 | -0.752 | 0.05886 | -0.055 | -12.778
-13 | -0.746 | 0.04888 | -0.058 | -15.26
-12.5 | -0.736 | 0.0407 | -0.06 | -18.08
-12 | -0.725 | 0.03199 | -0.063 | -22.658
-11.5 | -0.744 | 0.01565 | -0.07 | -47.534
-11 | -0.728 | 0.01171 | -0.073 | -62.191
-10.5 | -0.7 | 0.01036 | -0.075 | -67.509
-10 | -0.658 | 0.00977 | -0.075 | -67.384
-9.5 | -0.614 | 0.00979 | -0.076 | -62.671
-9 | -0.566 | 0.00845 | -0.077 | -66.993
-8.5 | -0.515 | 0.00832 | -0.077 | -61.94
-8 | -0.462 | 0.00814 | -0.078 | -56.834
-7.5 | -0.408 | 0.00786 | -0.079 | -51.929
-7 | -0.352 | 0.00731 | -0.079 | -48.11
-6.5 | -0.294 | 0.00732 | -0.08 | -40.212
-6 | -0.236 | 0.00705 | -0.081 | -33.42
-5.5 | -0.176 | 0.00706 | -0.081 | -24.905
-5 | -0.115 | 0.00719 | -0.082 | -16.035
-4.5 | -0.054 | 0.00682 | -0.083 | -7.953
-4 | 0.007 | 0.00644 | -0.083 | 1.135
-3.5 | 0.069 | 0.00644 | -0.084 | 10.748
-3 | 0.131 | 0.00635 | -0.085 | 20.688
-2.5 | 0.194 | 0.00626 | -0.085 | 30.935
-2 | 0.256 | 0.00616 | -0.086 | 41.557
-1.5 | 0.319 | 0.00609 | -0.087 | 52.405
-1 | 0.381 | 0.00618 | -0.087 | 61.611
-0.5 | 0.443 | 0.00641 | -0.088 | 69.09
0 | 0.509 | 0.00643 | -0.089 | 79.103
0.5 | 0.571 | 0.00664 | -0.089 | 85.996
1 | 0.633 | 0.00675 | -0.09 | 93.847
1.5 | 0.696 | 0.00699 | -0.091 | 99.532
2 | 0.758 | 0.00709 | -0.091 | 106.822
2.5 | 0.82 | 0.00742 | -0.092 | 110.431
3 | 0.882 | 0.00765 | -0.093 | 115.297
3.5 | 0.943 | 0.0079 | -0.093 | 119.318
4 | 1.005 | 0.00816 | -0.094 | 123.106
4.5 | 1.066 | 0.00781 | -0.095 | 136.393
5 | 1.126 | 0.00817 | -0.096 | 137.789
5.5 | 1.187 | 0.00866 | -0.096 | 137.049
6 | 1.247 | 0.0091 | -0.097 | 137.024
6.5 | 1.306 | 0.00949 | -0.098 | 137.621
7 | 1.365 | 0.00997 | -0.098 | 136.954
7.5 | 1.423 | 0.01055 | -0.099 | 134.84
8 | 1.48 | 0.01142 | -0.099 | 129.538
8.5 | 1.536 | 0.01205 | -0.1 | 127.49
9 | 1.591 | 0.01275 | -0.101 | 124.786
9.5 | 1.644 | 0.01347 | -0.101 | 122.053
10 | 1.695 | 0.01427 | -0.102 | 118.763
10.5 | 1.708 | 0.01564 | -0.1 | 109.241
11 | 1.749 | 0.01666 | -0.101 | 105.021
11.5 | 1.788 | 0.01772 | -0.101 | 100.918
12 | 1.823 | 0.01887 | -0.101 | 96.624
12.5 | 1.855 | 0.02019 | -0.102 | 91.872
13 | 1.882 | 0.02173 | -0.102 | 86.615
13.5 | 1.906 | 0.02335 | -0.102 | 81.602
14 | 1.926 | 0.02513 | -0.102 | 76.646
14.5 | 1.943 | 0.02734 | -0.102 | 71.062
15 | 1.957 | 0.02908 | -0.103 | 67.28
15.5 | 1.967 | 0.03123 | -0.103 | 62.977
16 | 1.974 | 0.03335 | -0.103 | 59.178
16.5 | 1.977 | 0.03567 | -0.103 | 55.411
17 | 1.971 | 0.03823 | -0.103 | 51.55
17.5 | 1.956 | 0.0411 | -0.104 | 47.589
18 | 1.937 | 0.04393 | -0.104 | 44.097
18.5 | 1.913 | 0.04756 | -0.104 | 40.214
19 | 1.885 | 0.05115 | -0.104 | 36.847
19.5 | 1.852 | 0.05513 | -0.104 | 33.594
20 | 1.816 | 0.05953 | -0.104 | 30.505

## 76. Re 5M Mach 0.10 (2)
BIGFOIL.COM POLAR EXPORT
GA 30-615
GA 30-615 |  |  |  | Cl Max: | 1.7888 | at alpha= | 19 | deg
XFOIL ncrit=9 |  |  |  | L/D Max: | 163.603 | at alpha= | 5 | deg
Re: | 5000000 |  |  | Cd Min: | 0.06697 | at alpha= | 20 | deg
Mach: | 0.1 |  |  | Cl=0 at alpha= | -4.1586 | deg
|  |  |  | @ Cl=0.1, Cd= | 0.0061549
|  |  |  | @ Cl=0.4, Cd= | 0.0054681
|  |  |  | @ Cl=0.6, Cd= | 0.0054021
alpha (deg) | Cl | Cd | Cm | Cl/Cd
-19.5 | -1.2414 | 0.05831 | -0.0945 | -21.2897
-19 | -1.3759 | 0.03173 | -0.1169 | -43.3627
-18.5 | -1.3865 | 0.02606 | -0.1188 | -53.2041
-18 | -1.3844 | 0.02309 | -0.1162 | -59.9567
-17.5 | -1.363 | 0.02107 | -0.114 | -64.6891
-17 | -1.2776 | 0.01908 | -0.1226 | -66.9602
-16.5 | -1.176 | 0.01748 | -0.1337 | -67.2769
-16 | -1.1714 | 0.01678 | -0.125 | -69.8093
-15.5 | -1.1501 | 0.01577 | -0.1195 | -72.9296
-15 | -1.1167 | 0.01489 | -0.1158 | -74.9966
-14.5 | -1.0782 | 0.01412 | -0.1128 | -76.3598
-14 | -1.0352 | 0.01343 | -0.1104 | -77.0812
-13.5 | -0.9905 | 0.01283 | -0.1083 | -77.2019
-13 | -0.9428 | 0.0123 | -0.1066 | -76.6504
-12.5 | -0.8965 | 0.01165 | -0.1047 | -76.9528
-12 | -0.8479 | 0.01108 | -0.1031 | -76.5253
-11.5 | -0.7975 | 0.0106 | -0.1018 | -75.2358
-11 | -0.746 | 0.01021 | -0.1006 | -73.0656
-10.5 | -0.6943 | 0.00974 | -0.0995 | -71.2834
-10 | -0.6423 | 0.00934 | -0.0984 | -68.7687
-9.5 | -0.5885 | 0.009 | -0.0976 | -65.3889
-9 | -0.5348 | 0.00867 | -0.0968 | -61.684
-8.5 | -0.481 | 0.00832 | -0.096 | -57.8125
-8 | -0.4261 | 0.00806 | -0.0954 | -52.866
-7.5 | -0.3714 | 0.00779 | -0.0948 | -47.6765
-7 | -0.3162 | 0.00753 | -0.0943 | -41.992
-6.5 | -0.2608 | 0.00733 | -0.0938 | -35.5798
-6 | -0.2058 | 0.00712 | -0.0932 | -28.9045
-5.5 | -0.1497 | 0.00692 | -0.0929 | -21.6329
-5 | -0.0941 | 0.00675 | -0.0925 | -13.9407
-4.5 | -0.0379 | 0.00655 | -0.0921 | -5.7863
-4 | 0.0176 | 0.00639 | -0.0917 | 2.7543
-3.5 | 0.074 | 0.00622 | -0.0915 | 11.8971
-2.5 | 0.1859 | 0.00594 | -0.0908 | 31.2963
-2 | 0.2413 | 0.00584 | -0.0905 | 41.3185
-1.5 | 0.2974 | 0.00568 | -0.0902 | 52.3592
-1 | 0.3525 | 0.00558 | -0.0898 | 63.172
-0.5 | 0.4077 | 0.00545 | -0.0894 | 74.8073
0 | 0.4626 | 0.00536 | -0.089 | 86.306
0.5 | 0.5171 | 0.00534 | -0.0885 | 96.8352
1 | 0.5708 | 0.00534 | -0.0879 | 106.8914
1.5 | 0.6225 | 0.00545 | -0.0869 | 114.2202
2 | 0.6739 | 0.00556 | -0.0859 | 121.205
2.5 | 0.7248 | 0.00571 | -0.0847 | 126.9352
3 | 0.7755 | 0.00585 | -0.0836 | 132.5641
3.5 | 0.8229 | 0.00596 | -0.0819 | 138.0705
4 | 0.8565 | 0.00553 | -0.0772 | 154.8825
4.5 | 0.8997 | 0.00563 | -0.0743 | 159.8046
5 | 0.9898 | 0.00605 | -0.0822 | 163.6033
5.5 | 1.0583 | 0.00649 | -0.0852 | 163.0663
6 | 1.113 | 0.00694 | -0.0852 | 160.3746
6.5 | 1.1756 | 0.00742 | -0.0871 | 158.4367
7 | 1.2369 | 0.00791 | -0.0888 | 156.3717
7.5 | 1.2906 | 0.00841 | -0.0888 | 153.4602
8 | 1.3169 | 0.00887 | -0.083 | 148.4667
8.5 | 1.3361 | 0.00934 | -0.0757 | 143.0514
9 | 1.3654 | 0.00997 | -0.071 | 136.9509
9.5 | 1.3966 | 0.01069 | -0.0669 | 130.6455
10 | 1.4286 | 0.01151 | -0.0633 | 124.1182
10.5 | 1.4605 | 0.01244 | -0.06 | 117.4035
11 | 1.4915 | 0.0135 | -0.0569 | 110.4815
11.5 | 1.5211 | 0.01474 | -0.0539 | 103.1954
12 | 1.5497 | 0.01613 | -0.051 | 96.0756
12.5 | 1.5772 | 0.01767 | -0.0483 | 89.2586
13 | 1.6043 | 0.01932 | -0.0458 | 83.0383
13.5 | 1.6298 | 0.0211 | -0.0433 | 77.2417
14 | 1.6544 | 0.02304 | -0.041 | 71.8056
14.5 | 1.6753 | 0.02527 | -0.0385 | 66.296
15 | 1.6985 | 0.02745 | -0.0365 | 61.8761
15.5 | 1.7161 | 0.03011 | -0.0343 | 56.9944
16 | 1.7315 | 0.03307 | -0.0322 | 52.3586
16.5 | 1.7488 | 0.03598 | -0.0305 | 48.6048
17 | 1.7591 | 0.03959 | -0.0287 | 44.4329
17.5 | 1.7704 | 0.04323 | -0.0272 | 40.953
18 | 1.7796 | 0.04717 | -0.0259 | 37.7274
18.5 | 1.7863 | 0.05149 | -0.0248 | 34.6922
19 | 1.7888 | 0.05634 | -0.024 | 31.7501
19.5 | 1.7879 | 0.06171 | -0.0234 | 28.9726
20 | 1.7887 | 0.06697 | -0.0231 | 26.709

## 77. Re 5M Mach 0.25 (1)
BIGFOIL.COM POLAR EXPORT
GA 30-615
GA 30-615 |  |  |  | Cl Max: | 1.914 | at alpha= | 14.5 | deg
JavaFoil+Calcfoil stall+Eppler ext transition |  |  |  | L/D Max: | 135.886 | at alpha= | 5 | deg
Re: | 5000000 |  |  | Cd Min: | 0.00612 | at alpha= | -1.5 | deg
Mach: | 0.25 |  |  | Cl=0 at alpha= | -4.0625 | deg
|  |  |  | @ Cl=0.1, Cd= | 0.0064009
|  |  |  | @ Cl=0.4, Cd= | 0.0063094
|  |  |  | @ Cl=0.6, Cd= | 0.0067705
alpha (deg) | Cl | Cd | Cm | Cl/Cd
-15.5 | -0.602 | 0.10615 | -0.043 | -5.674
-15 | -0.623 | 0.09851 | -0.044 | -6.326
-14.5 | -0.639 | 0.09101 | -0.046 | -7.025
-14 | -0.652 | 0.08388 | -0.048 | -7.771
-13.5 | -0.658 | 0.07711 | -0.049 | -8.539
-13 | -0.663 | 0.06805 | -0.052 | -9.743
-12.5 | -0.665 | 0.05806 | -0.055 | -11.454
-12 | -0.661 | 0.05046 | -0.058 | -13.096
-11.5 | -0.654 | 0.04139 | -0.061 | -15.79
-11 | -0.648 | 0.03027 | -0.066 | -21.42
-10.5 | -0.669 | 0.01375 | -0.074 | -48.628
-10 | -0.654 | 0.01065 | -0.077 | -61.354
-9.5 | -0.615 | 0.0105 | -0.078 | -58.572
-9 | -0.57 | 0.00929 | -0.079 | -61.33
-8.5 | -0.521 | 0.00877 | -0.08 | -59.413
-8 | -0.469 | 0.00843 | -0.08 | -55.679
-7.5 | -0.415 | 0.00781 | -0.081 | -53.16
-7 | -0.359 | 0.00746 | -0.082 | -48.113
-6.5 | -0.301 | 0.00746 | -0.082 | -40.315
-6 | -0.241 | 0.00721 | -0.083 | -33.438
-5.5 | -0.18 | 0.00725 | -0.084 | -24.846
-5 | -0.118 | 0.00706 | -0.084 | -16.768
-4.5 | -0.056 | 0.00693 | -0.085 | -8.041
-4 | 0.008 | 0.00646 | -0.086 | 1.162
-3.5 | 0.071 | 0.00641 | -0.086 | 11.085
-3 | 0.135 | 0.00639 | -0.087 | 21.117
-2.5 | 0.199 | 0.00637 | -0.088 | 31.21
-2 | 0.263 | 0.00626 | -0.088 | 42.066
-1.5 | 0.328 | 0.00612 | -0.089 | 53.551
-1 | 0.391 | 0.00627 | -0.09 | 62.376
-0.5 | 0.455 | 0.00655 | -0.09 | 69.5
0 | 0.523 | 0.00656 | -0.091 | 79.642
0.5 | 0.587 | 0.00674 | -0.092 | 86.992
1 | 0.651 | 0.00689 | -0.093 | 94.443
1.5 | 0.715 | 0.00711 | -0.093 | 100.534
2 | 0.778 | 0.00729 | -0.094 | 106.803
2.5 | 0.842 | 0.00763 | -0.095 | 110.35
3 | 0.905 | 0.00789 | -0.095 | 114.816
3.5 | 0.969 | 0.00813 | -0.096 | 119.134
4 | 1.032 | 0.00846 | -0.097 | 121.958
4.5 | 1.094 | 0.00863 | -0.097 | 126.77
5 | 1.157 | 0.00851 | -0.098 | 135.886
5.5 | 1.218 | 0.00901 | -0.099 | 135.216
6 | 1.28 | 0.00953 | -0.1 | 134.278
6.5 | 1.34 | 0.01003 | -0.1 | 133.635
7 | 1.4 | 0.01053 | -0.101 | 132.97
7.5 | 1.459 | 0.01125 | -0.101 | 129.722
8 | 1.517 | 0.01215 | -0.102 | 124.864
8.5 | 1.573 | 0.01284 | -0.103 | 122.578
9 | 1.629 | 0.01355 | -0.103 | 120.183
9.5 | 1.682 | 0.01378 | -0.104 | 122.018
10 | 1.694 | 0.01586 | -0.102 | 106.771
10.5 | 1.735 | 0.0171 | -0.103 | 101.48
11 | 1.774 | 0.01823 | -0.103 | 97.314
11.5 | 1.809 | 0.01959 | -0.103 | 92.325
12 | 1.839 | 0.02101 | -0.103 | 87.543
12.5 | 1.865 | 0.0227 | -0.104 | 82.147
13 | 1.884 | 0.02453 | -0.104 | 76.8
13.5 | 1.9 | 0.02638 | -0.104 | 72.018
14 | 1.909 | 0.02915 | -0.104 | 65.492
14.5 | 1.914 | 0.0313 | -0.104 | 61.152
15 | 1.914 | 0.03375 | -0.105 | 56.714
15.5 | 1.908 | 0.03633 | -0.105 | 52.509
16 | 1.896 | 0.0392 | -0.105 | 48.36
16.5 | 1.877 | 0.04247 | -0.105 | 44.19
17 | 1.844 | 0.04621 | -0.105 | 39.902
17.5 | 1.797 | 0.05062 | -0.105 | 35.499
18 | 1.742 | 0.05549 | -0.105 | 31.387
18.5 | 1.679 | 0.06091 | -0.104 | 27.562
19 | 1.609 | 0.06689 | -0.104 | 24.056
19.5 | 1.532 | 0.07427 | -0.103 | 20.63

## 78. Re 5M Mach 0.25 (2)
BIGFOIL.COM POLAR EXPORT
GA 30-615
GA 30-615 |  |  |  | Cl Max: | 1.7531 | at alpha= | 18.5 | deg
XFOIL ncrit=9 |  |  |  | L/D Max: | 162.807 | at alpha= | 5 | deg
Re: | 5000000 |  |  | Cd Min: | 0.18305 | at alpha= | -20 | deg
Mach: | 0.25 |  |  | Cl=0 at alpha= | -4.1511 | deg
|  |  |  | @ Cl=0.1, Cd= | 0.006251
|  |  |  | @ Cl=0.4, Cd= | 0.0055665
|  |  |  | @ Cl=0.6, Cd= | 0.0054622
alpha (deg) | Cl | Cd | Cm | Cl/Cd
-20 | -0.5833 | 0.18305 | -0.0199 | -3.1866
-19.5 | -0.6024 | 0.16916 | -0.0279 | -3.5611
-19 | -0.6218 | 0.15601 | -0.0356 | -3.9856
-18.5 | -0.6366 | 0.14455 | -0.0423 | -4.404
-18 | -0.6646 | 0.13118 | -0.0502 | -5.0663
-17.5 | -0.7126 | 0.1152 | -0.06 | -6.1858
-17 | -0.8607 | 0.08597 | -0.08 | -10.0116
-16.5 | -1.1453 | 0.03945 | -0.1206 | -29.0317
-16 | -1.0682 | 0.02312 | -0.1599 | -46.2024
-15.5 | -1.0846 | 0.02065 | -0.1526 | -52.523
-15 | -1.0807 | 0.01898 | -0.1452 | -56.9389
-14.5 | -1.0722 | 0.01764 | -0.137 | -60.7823
-14 | -1.0487 | 0.0164 | -0.1308 | -63.9451
-13.5 | -1.0175 | 0.01507 | -0.1256 | -67.5182
-13 | -0.9759 | 0.01404 | -0.1218 | -69.5085
-12 | -0.8805 | 0.01245 | -0.1156 | -70.7229
-11.5 | -0.8293 | 0.01181 | -0.1131 | -70.2202
-11 | -0.7786 | 0.01105 | -0.1106 | -70.4615
-10.5 | -0.7248 | 0.0105 | -0.1086 | -69.0286
-10 | -0.6698 | 0.01004 | -0.1068 | -66.7131
-9.5 | -0.6148 | 0.0095 | -0.1051 | -64.7158
-9 | -0.5591 | 0.0091 | -0.1036 | -61.4396
-8.5 | -0.5016 | 0.00875 | -0.1024 | -57.3257
-8 | -0.4455 | 0.00836 | -0.1011 | -53.2895
-7.5 | -0.3876 | 0.00805 | -0.1001 | -48.1491
-7 | -0.3304 | 0.00777 | -0.0991 | -42.5225
-6.5 | -0.2725 | 0.0075 | -0.0983 | -36.3333
-6 | -0.2148 | 0.00729 | -0.0975 | -29.465
-5.5 | -0.1567 | 0.00706 | -0.0968 | -22.1955
-5 | -0.0988 | 0.00685 | -0.0961 | -14.4234
-4.5 | -0.0404 | 0.00666 | -0.0956 | -6.0661
-4 | 0.0175 | 0.00649 | -0.095 | 2.6965
-3.5 | 0.0756 | 0.00631 | -0.0946 | 11.981
-3 | 0.1335 | 0.00617 | -0.0941 | 21.637
-2.5 | 0.1915 | 0.00602 | -0.0937 | 31.8106
-2 | 0.2492 | 0.00589 | -0.0933 | 42.309
-1.5 | 0.3067 | 0.00575 | -0.0928 | 53.3391
-1 | 0.364 | 0.00563 | -0.0924 | 64.6536
0 | 0.4774 | 0.00543 | -0.0913 | 87.919
0.5 | 0.5334 | 0.0054 | -0.0907 | 98.7778
1 | 0.5881 | 0.00544 | -0.0898 | 108.1066
1.5 | 0.6416 | 0.00554 | -0.0888 | 115.8123
2 | 0.6936 | 0.00569 | -0.0874 | 121.8981
2.5 | 0.7459 | 0.00582 | -0.0861 | 128.1615
3 | 0.7973 | 0.006 | -0.0846 | 132.8833
3.5 | 0.8469 | 0.00614 | -0.0828 | 137.9316
4 | 0.8792 | 0.00571 | -0.0774 | 153.9755
4.5 | 0.9208 | 0.0058 | -0.0737 | 158.7586
5 | 1.0208 | 0.00627 | -0.0831 | 162.807
5.5 | 1.0912 | 0.00674 | -0.0859 | 161.8991
6 | 1.1483 | 0.00723 | -0.0858 | 158.8243
6.5 | 1.2136 | 0.00777 | -0.0876 | 156.1905
7 | 1.2772 | 0.00835 | -0.0891 | 152.9581
7.5 | 1.295 | 0.00876 | -0.0808 | 147.8311
8 | 1.32 | 0.00931 | -0.0743 | 141.783
8.5 | 1.3506 | 0.01002 | -0.0693 | 134.7904
9 | 1.3846 | 0.0108 | -0.0652 | 128.2037
9.5 | 1.4174 | 0.01174 | -0.0613 | 120.7325
10 | 1.4497 | 0.01284 | -0.0576 | 112.905
10.5 | 1.4816 | 0.0141 | -0.0542 | 105.078
11 | 1.5113 | 0.01558 | -0.0509 | 97.0026
11.5 | 1.5403 | 0.01722 | -0.0477 | 89.4483
12 | 1.5667 | 0.01911 | -0.0446 | 81.9833
12.5 | 1.5925 | 0.0211 | -0.0416 | 75.4739
13 | 1.6177 | 0.02323 | -0.0388 | 69.6384
13.5 | 1.6398 | 0.02562 | -0.0359 | 64.0047
14 | 1.6624 | 0.02812 | -0.0334 | 59.1181
14.5 | 1.6834 | 0.03083 | -0.031 | 54.6027
15 | 1.6988 | 0.03411 | -0.0286 | 49.8036
15.5 | 1.7157 | 0.03738 | -0.0265 | 45.8989
16 | 1.7285 | 0.04112 | -0.0245 | 42.0355
16.5 | 1.7382 | 0.04524 | -0.0227 | 38.4218
17 | 1.7469 | 0.0496 | -0.0211 | 35.2198
17.5 | 1.7511 | 0.05451 | -0.0199 | 32.1244
18 | 1.7508 | 0.06001 | -0.0189 | 29.1751
18.5 | 1.7531 | 0.0654 | -0.0182 | 26.8058
19 | 1.7443 | 0.07212 | -0.018 | 24.1861
19.5 | 1.7412 | 0.07842 | -0.0182 | 22.2035
20 | 1.7294 | 0.0858 | -0.0188 | 20.1562

## 79. Re 5M Mach 0.50 (1)
BIGFOIL.COM POLAR EXPORT
GA 30-615
GA 30-615 |  |  |  | Cl Max: | 1.764 | at alpha= | 10.5 | deg
JavaFoil+Calcfoil stall+Eppler ext transition |  |  |  | L/D Max: | 124.079 | at alpha= | 5 | deg
Re: | 5000000 |  |  | Cd Min: | 0.00659 | at alpha= | -1.5 | deg
Mach: | 0.5 |  |  | Cl=0 at alpha= | -4.0571 | deg
|  |  |  | @ Cl=0.1, Cd= | 0.0068252
|  |  |  | @ Cl=0.4, Cd= | 0.0067031
|  |  |  | @ Cl=0.6, Cd= | 0.0072606
alpha (deg) | Cl | Cd | Cm | Cl/Cd
-20 | -0.917 | 0.15818 | -0.047 | -5.796
-19.5 | -0.888 | 0.15642 | -0.046 | -5.675
-19 | -0.858 | 0.15147 | -0.046 | -5.663
-18.5 | -0.829 | 0.14616 | -0.045 | -5.67
-18 | -0.801 | 0.14369 | -0.045 | -5.572
-17.5 | -0.772 | 0.13603 | -0.045 | -5.677
-17 | -0.744 | 0.12916 | -0.046 | -5.763
-16.5 | -0.717 | 0.13834 | -0.047 | -5.182
-16 | -0.689 | 0.1278 | -0.047 | -5.392
-15.5 | -0.661 | 0.11837 | -0.047 | -5.582
-15 | -0.632 | 0.11427 | -0.047 | -5.53
-14.5 | -0.603 | 0.1097 | -0.047 | -5.493
-14 | -0.573 | 0.10758 | -0.046 | -5.324
-13.5 | -0.544 | 0.10207 | -0.045 | -5.328
-13 | -0.515 | 0.09732 | -0.045 | -5.294
-12.5 | -0.486 | 0.09468 | -0.045 | -5.138
-12 | -0.458 | 0.09184 | -0.045 | -4.986
-11.5 | -0.43 | 0.08839 | -0.047 | -4.863
-11 | -0.401 | 0.07873 | -0.046 | -5.093
-10.5 | -0.372 | 0.07464 | -0.046 | -4.982
-10 | -0.343 | 0.06718 | -0.047 | -5.112
-9.5 | -0.315 | 0.0616 | -0.048 | -5.113
-9 | -0.285 | 0.06414 | -0.043 | -4.441
-8.5 | -0.259 | 0.0536 | -0.053 | -4.831
-8 | -0.35 | 0.04482 | -0.061 | -7.81
-7.5 | -0.391 | 0.01472 | -0.085 | -26.584
-7 | -0.372 | 0.00948 | -0.091 | -39.267
-6.5 | -0.32 | 0.00872 | -0.092 | -36.769
-6 | -0.261 | 0.00773 | -0.093 | -33.803
-5.5 | -0.197 | 0.00769 | -0.093 | -25.639
-5 | -0.13 | 0.00733 | -0.094 | -17.785
-4.5 | -0.062 | 0.0074 | -0.095 | -8.332
-4 | 0.008 | 0.00737 | -0.096 | 1.131
-3.5 | 0.079 | 0.00684 | -0.096 | 11.555
-3 | 0.15 | 0.00679 | -0.097 | 22.154
-2.5 | 0.222 | 0.00674 | -0.098 | 32.919
-2 | 0.294 | 0.00662 | -0.099 | 44.365
-1.5 | 0.367 | 0.00659 | -0.1 | 55.6
-1 | 0.437 | 0.00683 | -0.1 | 63.983
-0.5 | 0.508 | 0.00703 | -0.101 | 72.275
0 | 0.584 | 0.00722 | -0.102 | 80.8
0.5 | 0.655 | 0.0074 | -0.103 | 88.579
1 | 0.727 | 0.00764 | -0.103 | 95.144
1.5 | 0.798 | 0.00796 | -0.104 | 100.196
2 | 0.869 | 0.00818 | -0.105 | 106.224
2.5 | 0.939 | 0.00863 | -0.106 | 108.842
3 | 1.01 | 0.009 | -0.107 | 112.151
3.5 | 1.08 | 0.00942 | -0.107 | 114.701
4 | 1.15 | 0.00986 | -0.108 | 116.612
4.5 | 1.219 | 0.01036 | -0.109 | 117.628
5 | 1.287 | 0.01037 | -0.11 | 124.079
5.5 | 1.355 | 0.01106 | -0.11 | 122.489
6 | 1.421 | 0.01178 | -0.111 | 120.634
6.5 | 1.486 | 0.01282 | -0.112 | 115.903
7 | 1.516 | 0.01451 | -0.11 | 104.467
7.5 | 1.569 | 0.01551 | -0.11 | 101.184
8 | 1.62 | 0.01682 | -0.111 | 96.322
8.5 | 1.667 | 0.01841 | -0.111 | 90.546
9 | 1.708 | 0.02028 | -0.111 | 84.246
9.5 | 1.74 | 0.02247 | -0.111 | 77.432
10 | 1.759 | 0.02479 | -0.112 | 70.97
10.5 | 1.764 | 0.02759 | -0.112 | 63.91
11 | 1.744 | 0.03081 | -0.112 | 56.608
11.5 | 1.675 | 0.03595 | -0.112 | 46.608
12 | 1.466 | 0.04422 | -0.111 | 33.139
12.5 | 1.073 | 0.05752 | -0.108 | 18.655
13 | 1.089 | 0.06666 | -0.106 | 16.332
13.5 | 1.092 | 0.07724 | -0.102 | 14.136
14 | 1.126 | 0.08056 | -0.103 | 13.979
14.5 | 1.148 | 0.08879 | -0.102 | 12.927
15 | 1.147 | 0.11112 | -0.096 | 10.321
15.5 | 1.178 | 0.1028 | -0.097 | 11.458

## 80. Re 5M Mach 0.50 (2)
BIGFOIL.COM POLAR EXPORT
GA 30-615
GA 30-615 |  |  |  | Cl Max: | 1.6584 | at alpha= | 15 | deg
XFOIL ncrit=9 |  |  |  | L/D Max: | 151.459 | at alpha= | 5 | deg
Re: | 5000000 |  |  | Cd Min: | 0.16246 | at alpha= | 20 | deg
Mach: | 0.5 |  |  | Cl=0 at alpha= | -4.1028 | deg
|  |  |  | @ Cl=0.1, Cd= | 0.0066766
|  |  |  | @ Cl=0.4, Cd= | 0.0059803
|  |  |  | @ Cl=0.6, Cd= | 0.0058086
alpha (deg) | Cl | Cd | Cm | Cl/Cd
-13.5 | -0.2333 | 0.1047 | -0.112 | -2.2283
-13 | -0.2631 | 0.09236 | -0.12 | -2.8486
-12.5 | -0.2825 | 0.0821 | -0.1268 | -3.4409
-12 | -0.3005 | 0.0725 | -0.1337 | -4.1448
-11.5 | -0.3239 | 0.063 | -0.1407 | -5.1413
-11 | -0.3512 | 0.05366 | -0.1473 | -6.5449
-10.5 | -0.3802 | 0.04473 | -0.1531 | -8.4999
-10 | -0.4151 | 0.03505 | -0.1589 | -11.8431
-9.5 | -0.4436 | 0.02512 | -0.1661 | -17.6592
-9 | -0.4895 | 0.02082 | -0.1557 | -23.511
-8.5 | -0.5183 | 0.0158 | -0.1453 | -32.8038
-8 | -0.5062 | 0.01216 | -0.1362 | -41.6283
-7.5 | -0.4574 | 0.0103 | -0.1297 | -44.4078
-7 | -0.3947 | 0.00934 | -0.1251 | -42.2591
-6.5 | -0.3277 | 0.00865 | -0.1215 | -37.8844
-6 | -0.2594 | 0.00823 | -0.1185 | -31.5188
-5.5 | -0.1909 | 0.0078 | -0.1159 | -24.4744
-5 | -0.1227 | 0.00749 | -0.1137 | -16.3818
-4.5 | -0.0537 | 0.00719 | -0.112 | -7.4687
-4 | 0.0139 | 0.00695 | -0.1103 | 2
-3.5 | 0.0822 | 0.00673 | -0.109 | 12.214
-3 | 0.1489 | 0.00653 | -0.1076 | 22.8025
-2.5 | 0.2161 | 0.00635 | -0.1065 | 34.0315
-2 | 0.2822 | 0.00621 | -0.1054 | 45.4428
-1.5 | 0.3485 | 0.00606 | -0.1045 | 57.5083
-1 | 0.4131 | 0.00596 | -0.1033 | 69.3121
-0.5 | 0.478 | 0.00583 | -0.1023 | 81.9897
0 | 0.5412 | 0.00577 | -0.101 | 93.7955
0.5 | 0.6022 | 0.00581 | -0.0993 | 103.6489
1 | 0.6611 | 0.0059 | -0.0973 | 112.0508
1.5 | 0.7182 | 0.00606 | -0.0948 | 118.5149
2 | 0.774 | 0.00624 | -0.0921 | 124.0385
2.5 | 0.8286 | 0.00642 | -0.0891 | 129.0654
3 | 0.8816 | 0.00662 | -0.0858 | 133.1722
3.5 | 0.9264 | 0.00683 | -0.0807 | 135.6369
4 | 0.9598 | 0.00707 | -0.0735 | 135.7567
4.5 | 0.9673 | 0.00672 | -0.061 | 143.9435
5 | 1.142 | 0.00754 | -0.0828 | 151.4589
5.5 | 1.2103 | 0.00821 | -0.0826 | 147.4178
6 | 1.2516 | 0.00894 | -0.0772 | 140
7 | 1.3196 | 0.01114 | -0.065 | 118.456
7.5 | 1.357 | 0.01257 | -0.0601 | 107.9554
8 | 1.3916 | 0.01434 | -0.0554 | 97.0432
8.5 | 1.4225 | 0.01647 | -0.0506 | 86.3692
9 | 1.4553 | 0.01863 | -0.0462 | 78.1159
9.5 | 1.4858 | 0.02103 | -0.0418 | 70.6515
10 | 1.5141 | 0.02365 | -0.0375 | 64.0211
10.5 | 1.539 | 0.02665 | -0.0333 | 57.7486
11 | 1.5627 | 0.02989 | -0.0292 | 52.2817
11.5 | 1.5828 | 0.0335 | -0.0253 | 47.2478
12 | 1.5999 | 0.03754 | -0.0217 | 42.6185
12.5 | 1.6166 | 0.04174 | -0.0184 | 38.7302
13 | 1.6324 | 0.0462 | -0.0153 | 35.3333
13.5 | 1.6445 | 0.0511 | -0.0126 | 32.182
14 | 1.6526 | 0.05646 | -0.0102 | 29.2703
14.5 | 1.6577 | 0.06227 | -0.0082 | 26.6212
15 | 1.6584 | 0.06862 | -0.0068 | 24.1679
15.5 | 1.6519 | 0.0758 | -0.006 | 21.7929
16 | 1.6438 | 0.08332 | -0.0058 | 19.7288
16.5 | 1.6303 | 0.09157 | -0.0064 | 17.8039
17 | 1.6115 | 0.10052 | -0.0078 | 16.0316
17.5 | 1.5921 | 0.1098 | -0.0099 | 14.5
18 | 1.5711 | 0.11947 | -0.0129 | 13.1506
18.5 | 1.5459 | 0.12994 | -0.017 | 11.897
19 | 1.5259 | 0.14018 | -0.0216 | 10.8853
19.5 | 1.503 | 0.15102 | -0.0272 | 9.9523
20 | 1.4793 | 0.16246 | -0.0339 | 9.1056

## 81. Re 6M Mach 0.00 (1)
BIGFOIL.COM POLAR EXPORT
GA 30-615
GA 30-615 |  |  |  | Cl Max: | 1.991 | at alpha= | 16.5 | deg
JavaFoil+Calcfoil stall+Eppler ext transition |  |  |  | L/D Max: | 140.129 | at alpha= | 5.5 | deg
Re: | 6000000 |  |  | Cd Min: | 0.00612 | at alpha= | -2 | deg
Mach: | 0 |  |  | Cl=0 at alpha= | -4.0574 | deg
|  |  |  | @ Cl=0.1, Cd= | 0.006265
|  |  |  | @ Cl=0.4, Cd= | 0.006291
|  |  |  | @ Cl=0.6, Cd= | 0.0066781
alpha (deg) | Cl | Cd | Cm | Cl/Cd
-20 | -0.744 | 0.14686 | -0.04 | -5.065
-19.5 | -0.755 | 0.1385 | -0.041 | -5.451
-19 | -0.765 | 0.13164 | -0.041 | -5.808
-18.5 | -0.774 | 0.12431 | -0.042 | -6.226
-18 | -0.783 | 0.11481 | -0.044 | -6.821
-17.5 | -0.789 | 0.10806 | -0.045 | -7.3
-17 | -0.791 | 0.10437 | -0.045 | -7.577
-16.5 | -0.795 | 0.09485 | -0.047 | -8.384
-16 | -0.794 | 0.08978 | -0.047 | -8.844
-15.5 | -0.796 | 0.07972 | -0.05 | -9.983
-15 | -0.793 | 0.07317 | -0.051 | -10.833
-14.5 | -0.787 | 0.06611 | -0.053 | -11.911
-14 | -0.783 | 0.0566 | -0.055 | -13.834
-13.5 | -0.773 | 0.05014 | -0.057 | -15.413
-13 | -0.765 | 0.04143 | -0.06 | -18.464
-12.5 | -0.752 | 0.0346 | -0.062 | -21.726
-12 | -0.77 | 0.01748 | -0.069 | -44.071
-11.5 | -0.76 | 0.01243 | -0.072 | -61.174
-11 | -0.739 | 0.01101 | -0.074 | -67.167
-10.5 | -0.7 | 0.00988 | -0.074 | -70.861
-10 | -0.658 | 0.00983 | -0.075 | -66.929
-9.5 | -0.613 | 0.00885 | -0.076 | -69.249
-9 | -0.565 | 0.00806 | -0.076 | -70.044
-8.5 | -0.514 | 0.00802 | -0.077 | -64.061
-8 | -0.461 | 0.0082 | -0.078 | -56.204
-7.5 | -0.407 | 0.00759 | -0.078 | -53.567
-7 | -0.351 | 0.00702 | -0.079 | -49.938
-6.5 | -0.293 | 0.00686 | -0.08 | -42.734
-6 | -0.235 | 0.00687 | -0.08 | -34.145
-5.5 | -0.175 | 0.0069 | -0.081 | -25.387
-5 | -0.115 | 0.00677 | -0.082 | -16.954
-4.5 | -0.054 | 0.00661 | -0.082 | -8.17
-4 | 0.007 | 0.00619 | -0.083 | 1.176
-3.5 | 0.069 | 0.00629 | -0.084 | 10.952
-3 | 0.131 | 0.00624 | -0.084 | 20.965
-2.5 | 0.193 | 0.0062 | -0.085 | 31.084
-2 | 0.255 | 0.00612 | -0.086 | 41.642
-1.5 | 0.318 | 0.0062 | -0.086 | 51.205
-1 | 0.379 | 0.00623 | -0.087 | 60.842
-0.5 | 0.441 | 0.00641 | -0.088 | 68.778
0 | 0.506 | 0.00642 | -0.088 | 78.8
0.5 | 0.568 | 0.00658 | -0.089 | 86.337
1 | 0.63 | 0.00677 | -0.09 | 93.102
1.5 | 0.692 | 0.00693 | -0.09 | 99.875
2 | 0.754 | 0.00711 | -0.091 | 106.102
2.5 | 0.816 | 0.00735 | -0.092 | 110.913
3 | 0.877 | 0.00757 | -0.092 | 115.933
3.5 | 0.939 | 0.00783 | -0.093 | 119.85
4 | 1 | 0.00809 | -0.094 | 123.531
4.5 | 1.06 | 0.00827 | -0.094 | 128.296
5 | 1.121 | 0.00806 | -0.095 | 139.127
5.5 | 1.181 | 0.00843 | -0.096 | 140.129
6 | 1.241 | 0.00888 | -0.096 | 139.793
6.5 | 1.3 | 0.00934 | -0.097 | 139.197
7 | 1.358 | 0.00996 | -0.098 | 136.344
7.5 | 1.416 | 0.01061 | -0.098 | 133.51
8 | 1.473 | 0.01107 | -0.099 | 133.03
8.5 | 1.529 | 0.01163 | -0.099 | 131.44
9 | 1.584 | 0.01236 | -0.1 | 128.193
9.5 | 1.637 | 0.01246 | -0.101 | 131.353
10 | 1.688 | 0.01374 | -0.101 | 122.867
10.5 | 1.737 | 0.01461 | -0.102 | 118.915
11 | 1.747 | 0.01593 | -0.1 | 109.656
11.5 | 1.786 | 0.01693 | -0.101 | 105.484
12 | 1.822 | 0.01799 | -0.101 | 101.304
12.5 | 1.855 | 0.01922 | -0.101 | 96.482
13 | 1.883 | 0.02062 | -0.102 | 91.315
13.5 | 1.908 | 0.022 | -0.102 | 86.759
14 | 1.929 | 0.02385 | -0.102 | 80.89
14.5 | 1.948 | 0.02577 | -0.102 | 75.572
15 | 1.964 | 0.02743 | -0.102 | 71.586
15.5 | 1.976 | 0.02941 | -0.103 | 67.199
16 | 1.985 | 0.03141 | -0.103 | 63.194
16.5 | 1.991 | 0.0336 | -0.103 | 59.237
17 | 1.988 | 0.03578 | -0.103 | 55.567
17.5 | 1.978 | 0.03838 | -0.103 | 51.524
18 | 1.962 | 0.04119 | -0.104 | 47.641
18.5 | 1.943 | 0.04413 | -0.104 | 44.039
19 | 1.92 | 0.04729 | -0.104 | 40.601
19.5 | 1.893 | 0.05087 | -0.104 | 37.216
20 | 1.863 | 0.05481 | -0.104 | 33.983

## 82. Re 6M Mach 0.00 (2)
BIGFOIL.COM POLAR EXPORT
GA 30-615
GA 30-615 |  |  |  | Cl Max: | 1.8191 | at alpha= | 20 | deg
XFOIL ncrit=9 |  |  |  | L/D Max: | 165.803 | at alpha= | 5.5 | deg
Re: | 6000000 |  |  | Cd Min: | 0.06157 | at alpha= | 20 | deg
Mach: | 0 |  |  | Cl=0 at alpha= | -4.1583 | deg
|  |  |  | @ Cl=0.1, Cd= | 0.0059781
|  |  |  | @ Cl=0.4, Cd= | 0.0053403
|  |  |  | @ Cl=0.6, Cd= | 0.0053657
alpha (deg) | Cl | Cd | Cm | Cl/Cd
-20 | -1.4395 | 0.03343 | -0.1132 | -43.0601
-19.5 | -1.4553 | 0.02664 | -0.1168 | -54.6284
-19 | -1.4548 | 0.02329 | -0.1152 | -62.4646
-18.5 | -1.4453 | 0.02126 | -0.1116 | -67.9821
-18 | -1.4189 | 0.01964 | -0.1094 | -72.2454
-17 | -1.229 | 0.01653 | -0.1297 | -74.3497
-16.5 | -1.223 | 0.01607 | -0.121 | -76.1045
-16 | -1.1932 | 0.01538 | -0.1169 | -77.5813
-15.5 | -1.1591 | 0.0146 | -0.1136 | -79.3904
-15 | -1.1218 | 0.01383 | -0.1107 | -81.1135
-14.5 | -1.0807 | 0.01311 | -0.1083 | -82.4333
-14 | -1.0368 | 0.01252 | -0.1063 | -82.8115
-13.5 | -0.9904 | 0.01198 | -0.1047 | -82.6711
-13 | -0.9425 | 0.01152 | -0.1032 | -81.8142
-12.5 | -0.8943 | 0.011 | -0.1018 | -81.3
-12 | -0.8456 | 0.01047 | -0.1005 | -80.7641
-11.5 | -0.7956 | 0.01004 | -0.0993 | -79.243
-11 | -0.7437 | 0.00965 | -0.0985 | -77.0674
-10.5 | -0.6918 | 0.0093 | -0.0975 | -74.3871
-10 | -0.6397 | 0.00888 | -0.0967 | -72.0383
-9.5 | -0.5865 | 0.00857 | -0.096 | -68.4364
-9 | -0.5326 | 0.00831 | -0.0954 | -64.0915
-8.5 | -0.4791 | 0.00797 | -0.0947 | -60.1129
-8 | -0.4249 | 0.00772 | -0.0941 | -55.0389
-7.5 | -0.3697 | 0.00749 | -0.0937 | -49.3591
-7 | -0.3154 | 0.00725 | -0.0932 | -43.5034
-6.5 | -0.2602 | 0.00707 | -0.0928 | -36.8034
-6 | -0.2049 | 0.00686 | -0.0924 | -29.8688
-5.5 | -0.1494 | 0.0067 | -0.0921 | -22.2985
-5 | -0.0937 | 0.0065 | -0.0918 | -14.4154
-4.5 | -0.0382 | 0.00635 | -0.0914 | -6.0157
-4 | 0.0177 | 0.00618 | -0.0912 | 2.8641
-3.5 | 0.073 | 0.00605 | -0.0908 | 12.0661
-3 | 0.1293 | 0.0059 | -0.0907 | 21.9153
-2.5 | 0.1846 | 0.00579 | -0.0903 | 31.8826
-2 | 0.2408 | 0.00565 | -0.0901 | 42.6195
-1.5 | 0.2958 | 0.00554 | -0.0898 | 53.3935
-1 | 0.3514 | 0.00542 | -0.0896 | 64.8339
-0.5 | 0.4063 | 0.00533 | -0.0892 | 76.2289
0 | 0.4605 | 0.00528 | -0.0887 | 87.2159
0.5 | 0.5145 | 0.00526 | -0.0882 | 97.8137
1 | 0.5675 | 0.00529 | -0.0875 | 107.2779
1.5 | 0.619 | 0.00541 | -0.0866 | 114.4177
2 | 0.6701 | 0.00553 | -0.0855 | 121.1754
2.5 | 0.7213 | 0.00564 | -0.0846 | 127.8901
3 | 0.7717 | 0.0058 | -0.0835 | 133.0517
3.5 | 0.8212 | 0.00597 | -0.0822 | 137.5544
4 | 0.8581 | 0.0056 | -0.0784 | 153.2321
4.5 | 0.8983 | 0.00563 | -0.0751 | 159.556
5 | 0.9603 | 0.00585 | -0.0766 | 164.1538
5.5 | 1.0429 | 0.00629 | -0.083 | 165.8029
6 | 1.1043 | 0.00675 | -0.0847 | 163.6
6.5 | 1.1608 | 0.00716 | -0.0852 | 162.1229
7 | 1.2208 | 0.00765 | -0.0867 | 159.5817
7.5 | 1.2811 | 0.00816 | -0.0884 | 156.9975
8 | 1.3224 | 0.00865 | -0.0859 | 152.8786
8.5 | 1.3428 | 0.00908 | -0.0789 | 147.8855
9 | 1.3697 | 0.00962 | -0.0736 | 142.3805
9.5 | 1.4003 | 0.01029 | -0.0694 | 136.0836
10 | 1.4323 | 0.01103 | -0.0657 | 129.8549
10.5 | 1.4635 | 0.01191 | -0.0623 | 122.8799
11 | 1.4961 | 0.01282 | -0.0594 | 116.7005
11.5 | 1.526 | 0.01394 | -0.0563 | 109.4692
12 | 1.5562 | 0.01514 | -0.0536 | 102.7873
12.5 | 1.586 | 0.01645 | -0.0511 | 96.4134
13 | 1.6143 | 0.01791 | -0.0486 | 90.134
13.5 | 1.6396 | 0.01962 | -0.046 | 83.5678
14 | 1.6651 | 0.02138 | -0.0437 | 77.8812
14.5 | 1.6903 | 0.02322 | -0.0416 | 72.795
15 | 1.7105 | 0.02546 | -0.0392 | 67.1838
15.5 | 1.7303 | 0.02783 | -0.037 | 62.1739
16 | 1.7489 | 0.03037 | -0.035 | 57.5864
16.5 | 1.7633 | 0.03337 | -0.033 | 52.8409
17 | 1.7757 | 0.03662 | -0.0312 | 48.4899
17.5 | 1.7904 | 0.03981 | -0.0297 | 44.9736
18 | 1.7996 | 0.04357 | -0.0282 | 41.3036
18.5 | 1.8097 | 0.04738 | -0.0271 | 38.1954
19 | 1.8137 | 0.05189 | -0.026 | 34.9528
19.5 | 1.8179 | 0.05649 | -0.0253 | 32.1809
20 | 1.8191 | 0.06157 | -0.0248 | 29.5452

## 83. Re 6M Mach 0.10 (1)
BIGFOIL.COM POLAR EXPORT
GA 30-615
GA 30-615 |  |  |  | Cl Max: | 1.979 | at alpha= | 16.5 | deg
JavaFoil+Calcfoil stall+Eppler ext transition |  |  |  | L/D Max: | 138.788 | at alpha= | 5 | deg
Re: | 6000000 |  |  | Cd Min: | 0.00607 | at alpha= | -2 | deg
Mach: | 0.1 |  |  | Cl=0 at alpha= | -4.0574 | deg
|  |  |  | @ Cl=0.1, Cd= | 0.006295
|  |  |  | @ Cl=0.4, Cd= | 0.0062737
|  |  |  | @ Cl=0.6, Cd= | 0.0066835
alpha (deg) | Cl | Cd | Cm | Cl/Cd
-20 | -0.697 | 0.151 | -0.039 | -4.616
-19.5 | -0.711 | 0.14318 | -0.04 | -4.966
-19 | -0.724 | 0.13526 | -0.041 | -5.355
-18.5 | -0.736 | 0.12808 | -0.042 | -5.747
-18 | -0.746 | 0.12112 | -0.043 | -6.162
-17.5 | -0.757 | 0.11146 | -0.044 | -6.792
-17 | -0.762 | 0.10757 | -0.044 | -7.085
-16.5 | -0.769 | 0.09884 | -0.046 | -7.775
-16 | -0.771 | 0.09282 | -0.047 | -8.305
-15.5 | -0.772 | 0.08559 | -0.048 | -9.023
-15 | -0.774 | 0.07646 | -0.051 | -10.12
-14.5 | -0.771 | 0.06939 | -0.052 | -11.107
-14 | -0.765 | 0.06198 | -0.054 | -12.347
-13.5 | -0.757 | 0.05531 | -0.056 | -13.684
-13 | -0.751 | 0.04582 | -0.059 | -16.391
-12.5 | -0.742 | 0.03728 | -0.061 | -19.894
-12 | -0.736 | 0.027 | -0.065 | -27.262
-11.5 | -0.752 | 0.01344 | -0.071 | -55.914
-11 | -0.735 | 0.0113 | -0.074 | -65.026
-10.5 | -0.7 | 0.01003 | -0.075 | -69.755
-10 | -0.658 | 0.00994 | -0.075 | -66.2
-9.5 | -0.614 | 0.00893 | -0.076 | -68.686
-9 | -0.566 | 0.00814 | -0.077 | -69.495
-8.5 | -0.515 | 0.0081 | -0.077 | -63.578
-8 | -0.462 | 0.0083 | -0.078 | -55.725
-7.5 | -0.408 | 0.00764 | -0.079 | -53.371
-7 | -0.352 | 0.00712 | -0.079 | -49.457
-6.5 | -0.294 | 0.00683 | -0.08 | -43.102
-6 | -0.236 | 0.0068 | -0.081 | -34.638
-5.5 | -0.176 | 0.00686 | -0.081 | -25.628
-5 | -0.115 | 0.00699 | -0.082 | -16.498
-4.5 | -0.054 | 0.00659 | -0.083 | -8.238
-4 | 0.007 | 0.00626 | -0.083 | 1.168
-3.5 | 0.069 | 0.00629 | -0.084 | 11.011
-3 | 0.131 | 0.0063 | -0.085 | 20.852
-2.5 | 0.194 | 0.00619 | -0.085 | 31.301
-2 | 0.256 | 0.00607 | -0.086 | 42.192
-1.5 | 0.319 | 0.00623 | -0.087 | 51.276
-1 | 0.381 | 0.00624 | -0.087 | 61.052
-0.5 | 0.443 | 0.00635 | -0.088 | 69.742
0 | 0.509 | 0.00643 | -0.089 | 79.076
0.5 | 0.571 | 0.00659 | -0.089 | 86.595
1 | 0.633 | 0.00679 | -0.09 | 93.241
1.5 | 0.696 | 0.00699 | -0.091 | 99.478
2 | 0.758 | 0.00709 | -0.091 | 106.834
2.5 | 0.82 | 0.00737 | -0.092 | 111.287
3 | 0.882 | 0.00759 | -0.093 | 116.104
3.5 | 0.943 | 0.00786 | -0.094 | 119.965
4 | 1.005 | 0.00813 | -0.094 | 123.607
4.5 | 1.066 | 0.00834 | -0.095 | 127.779
5 | 1.126 | 0.00812 | -0.096 | 138.788
5.5 | 1.187 | 0.00857 | -0.096 | 138.501
6 | 1.247 | 0.00901 | -0.097 | 138.331
6.5 | 1.306 | 0.00942 | -0.098 | 138.623
7 | 1.365 | 0.01005 | -0.098 | 135.874
7.5 | 1.423 | 0.01074 | -0.099 | 132.497
8 | 1.48 | 0.0112 | -0.099 | 132.072
8.5 | 1.536 | 0.01178 | -0.1 | 130.33
9 | 1.591 | 0.01248 | -0.101 | 127.439
9.5 | 1.644 | 0.01265 | -0.101 | 129.971
10 | 1.695 | 0.01398 | -0.102 | 121.262
10.5 | 1.744 | 0.01478 | -0.103 | 117.998
11 | 1.752 | 0.01617 | -0.101 | 108.34
11.5 | 1.79 | 0.0172 | -0.101 | 104.099
12 | 1.826 | 0.01833 | -0.101 | 99.613
12.5 | 1.857 | 0.01961 | -0.102 | 94.698
13 | 1.885 | 0.02107 | -0.102 | 89.44
13.5 | 1.908 | 0.02265 | -0.102 | 84.257
14 | 1.928 | 0.02453 | -0.102 | 78.619
14.5 | 1.946 | 0.02636 | -0.103 | 73.813
15 | 1.96 | 0.02817 | -0.103 | 69.566
15.5 | 1.97 | 0.03027 | -0.103 | 65.078
16 | 1.976 | 0.03238 | -0.103 | 61.031
16.5 | 1.979 | 0.03448 | -0.103 | 57.407
17 | 1.974 | 0.03695 | -0.104 | 53.412
17.5 | 1.959 | 0.03973 | -0.104 | 49.308
18 | 1.94 | 0.04255 | -0.104 | 45.6
18.5 | 1.916 | 0.04599 | -0.104 | 41.652
19 | 1.888 | 0.04955 | -0.104 | 38.093
19.5 | 1.855 | 0.05326 | -0.104 | 34.837
20 | 1.819 | 0.05762 | -0.104 | 31.576

## 84. Re 6M Mach 0.10 (2)
BIGFOIL.COM POLAR EXPORT
GA 30-615
GA 30-615 |  |  |  | Cl Max: | 1.812 | at alpha= | 19.5 | deg
XFOIL ncrit=9 |  |  |  | L/D Max: | 165.75 | at alpha= | 5.5 | deg
Re: | 6000000 |  |  | Cd Min: | 0.07003 | at alpha= | -20 | deg
Mach: | 0.1 |  |  | Cl=0 at alpha= | -4.1575 | deg
|  |  |  | @ Cl=0.1, Cd= | 0.0059949
|  |  |  | @ Cl=0.4, Cd= | 0.0053542
|  |  |  | @ Cl=0.6, Cd= | 0.0053735
alpha (deg) | Cl | Cd | Cm | Cl/Cd
-20 | -1.2015 | 0.07003 | -0.0869 | -17.1569
-19.5 | -1.3959 | 0.03639 | -0.1126 | -38.3594
-19 | -1.4225 | 0.02715 | -0.1195 | -52.3941
-18.5 | -1.4238 | 0.02357 | -0.118 | -60.4073
-18 | -1.4032 | 0.02113 | -0.1168 | -66.408
-17.5 | -1.3494 | 0.01924 | -0.1196 | -70.1351
-17 | -1.2285 | 0.01726 | -0.1348 | -71.1761
-16.5 | -1.2164 | 0.01661 | -0.1276 | -73.233
-16 | -1.1967 | 0.0159 | -0.1215 | -75.2642
-15.5 | -1.1628 | 0.01515 | -0.1178 | -76.7525
-15 | -1.1254 | 0.0144 | -0.1146 | -78.1528
-14.5 | -1.0866 | 0.01354 | -0.1117 | -80.2511
-14 | -1.0439 | 0.01286 | -0.1093 | -81.1742
-13.5 | -0.998 | 0.01224 | -0.1073 | -81.5359
-13 | -0.9504 | 0.01172 | -0.1056 | -81.0922
-12.5 | -0.901 | 0.01123 | -0.1041 | -80.2315
-12 | -0.852 | 0.01068 | -0.1025 | -79.7753
-11.5 | -0.8021 | 0.01019 | -0.1011 | -78.7144
-11 | -0.75 | 0.00976 | -0.1001 | -76.8443
-10.5 | -0.6974 | 0.00943 | -0.0991 | -73.9555
-10 | -0.6449 | 0.00899 | -0.0981 | -71.7353
-9.5 | -0.5915 | 0.00864 | -0.0972 | -68.4606
-9 | -0.537 | 0.00836 | -0.0965 | -64.2344
-8.5 | -0.4829 | 0.00803 | -0.0958 | -60.137
-8 | -0.4283 | 0.00776 | -0.0951 | -55.1933
-7.5 | -0.3726 | 0.00754 | -0.0947 | -49.4164
-7 | -0.3178 | 0.00728 | -0.094 | -43.6538
-6.5 | -0.2624 | 0.0071 | -0.0935 | -36.9577
-6 | -0.2065 | 0.00688 | -0.0931 | -30.0145
-5.5 | -0.1507 | 0.00672 | -0.0927 | -22.4256
-5 | -0.0945 | 0.00652 | -0.0924 | -14.4939
-4.5 | -0.0387 | 0.00637 | -0.092 | -6.0754
-4 | 0.0178 | 0.0062 | -0.0918 | 2.871
-3 | 0.13 | 0.00592 | -0.0912 | 21.9595
-2 | 0.2422 | 0.00566 | -0.0907 | 42.7915
-1.5 | 0.2976 | 0.00556 | -0.0903 | 53.5252
-1 | 0.3535 | 0.00543 | -0.09 | 65.1013
-0.5 | 0.4087 | 0.00534 | -0.0896 | 76.5356
0 | 0.4632 | 0.00528 | -0.0891 | 87.7273
0.5 | 0.5175 | 0.00527 | -0.0886 | 98.1973
1 | 0.5707 | 0.0053 | -0.0879 | 107.6792
1.5 | 0.6225 | 0.00543 | -0.0869 | 114.6409
2 | 0.6737 | 0.00555 | -0.0858 | 121.3874
2.5 | 0.7253 | 0.00566 | -0.0849 | 128.1449
3 | 0.7758 | 0.00583 | -0.0837 | 133.0703
3.5 | 0.8256 | 0.00599 | -0.0824 | 137.8297
4 | 0.8626 | 0.00563 | -0.0785 | 153.2149
4.5 | 0.9025 | 0.00566 | -0.075 | 159.4523
5 | 0.9657 | 0.00589 | -0.0768 | 163.9559
5.5 | 1.0492 | 0.00633 | -0.0832 | 165.7504
6 | 1.1106 | 0.0068 | -0.0848 | 163.3235
6.5 | 1.1676 | 0.00722 | -0.0853 | 161.7175
7 | 1.2279 | 0.00773 | -0.0868 | 158.8486
7.5 | 1.289 | 0.00824 | -0.0884 | 156.432
8 | 1.3256 | 0.00873 | -0.0848 | 151.8442
8.5 | 1.344 | 0.00915 | -0.0773 | 146.8852
9 | 1.3727 | 0.00974 | -0.0723 | 140.9343
9.5 | 1.4038 | 0.01044 | -0.0682 | 134.4636
10 | 1.4362 | 0.01122 | -0.0646 | 128.0036
10.5 | 1.4673 | 0.01216 | -0.0611 | 120.6661
11 | 1.4994 | 0.01314 | -0.0581 | 114.1096
11.5 | 1.5295 | 0.01432 | -0.055 | 106.8087
12 | 1.5596 | 0.01561 | -0.0523 | 99.9103
12.5 | 1.5889 | 0.017 | -0.0497 | 93.4647
13 | 1.6173 | 0.01855 | -0.0472 | 87.186
13.5 | 1.6424 | 0.02033 | -0.0446 | 80.787
14 | 1.667 | 0.02222 | -0.0422 | 75.0225
14.5 | 1.6922 | 0.02413 | -0.04 | 70.1285
15 | 1.7125 | 0.02645 | -0.0377 | 64.7448
15.5 | 1.7316 | 0.02896 | -0.0354 | 59.7928
16 | 1.7501 | 0.03161 | -0.0334 | 55.3654
16.5 | 1.7645 | 0.03471 | -0.0315 | 50.8355
17 | 1.774 | 0.03834 | -0.0295 | 46.2702
17.5 | 1.7886 | 0.04166 | -0.0281 | 42.9333
18 | 1.7952 | 0.04578 | -0.0266 | 39.2136
18.5 | 1.8051 | 0.04975 | -0.0256 | 36.2834
19 | 1.8071 | 0.05456 | -0.0245 | 33.1213
19.5 | 1.812 | 0.05923 | -0.0239 | 30.5926
20 | 1.8104 | 0.06471 | -0.0235 | 27.9771

## 85. Re 6M Mach 0.25 (1)
BIGFOIL.COM POLAR EXPORT
GA 30-615
GA 30-615 |  |  |  | Cl Max: | 1.917 | at alpha= | 14.5 | deg
JavaFoil+Calcfoil stall+Eppler ext transition |  |  |  | L/D Max: | 136.713 | at alpha= | 5.5 | deg
Re: | 6000000 |  |  | Cd Min: | 0.00617 | at alpha= | -2 | deg
Mach: | 0.25 |  |  | Cl=0 at alpha= | -4.0625 | deg
|  |  |  | @ Cl=0.1, Cd= | 0.0063016
|  |  |  | @ Cl=0.4, Cd= | 0.0063697
|  |  |  | @ Cl=0.6, Cd= | 0.0067825
alpha (deg) | Cl | Cd | Cm | Cl/Cd
-15.5 | -0.603 | 0.10385 | -0.043 | -5.808
-15 | -0.624 | 0.09682 | -0.045 | -6.447
-14.5 | -0.641 | 0.08938 | -0.047 | -7.169
-14 | -0.653 | 0.08219 | -0.048 | -7.94
-13.5 | -0.66 | 0.07489 | -0.05 | -8.814
-13 | -0.666 | 0.06566 | -0.053 | -10.142
-12.5 | -0.669 | 0.05536 | -0.057 | -12.08
-12 | -0.665 | 0.0474 | -0.059 | -14.027
-11.5 | -0.659 | 0.03812 | -0.062 | -17.283
-11 | -0.655 | 0.02744 | -0.067 | -23.867
-10.5 | -0.676 | 0.01224 | -0.075 | -55.227
-10 | -0.655 | 0.01026 | -0.078 | -63.817
-9.5 | -0.615 | 0.00957 | -0.078 | -64.229
-9 | -0.57 | 0.00897 | -0.079 | -63.522
-8.5 | -0.521 | 0.00849 | -0.08 | -61.359
-8 | -0.469 | 0.0082 | -0.08 | -57.241
-7.5 | -0.415 | 0.0076 | -0.081 | -54.675
-7 | -0.359 | 0.00725 | -0.082 | -49.507
-6.5 | -0.301 | 0.00724 | -0.082 | -41.561
-6 | -0.241 | 0.00681 | -0.083 | -35.404
-5.5 | -0.18 | 0.00704 | -0.084 | -25.592
-5 | -0.118 | 0.0068 | -0.084 | -17.392
-4.5 | -0.056 | 0.00667 | -0.085 | -8.35
-4 | 0.008 | 0.00636 | -0.086 | 1.18
-3.5 | 0.071 | 0.00622 | -0.086 | 11.425
-3 | 0.135 | 0.0064 | -0.087 | 21.066
-2.5 | 0.199 | 0.0062 | -0.088 | 32.074
-2 | 0.263 | 0.00617 | -0.088 | 42.63
-1.5 | 0.328 | 0.00632 | -0.089 | 51.896
-1 | 0.391 | 0.00635 | -0.09 | 61.634
-0.5 | 0.455 | 0.00649 | -0.091 | 70.184
0 | 0.523 | 0.00651 | -0.091 | 80.239
0.5 | 0.587 | 0.00675 | -0.092 | 86.954
1 | 0.651 | 0.00691 | -0.093 | 94.15
1.5 | 0.715 | 0.00715 | -0.093 | 100.007
2 | 0.778 | 0.00727 | -0.094 | 107.042
2.5 | 0.842 | 0.00757 | -0.095 | 111.26
3 | 0.905 | 0.00783 | -0.095 | 115.709
3.5 | 0.969 | 0.00812 | -0.096 | 119.339
4 | 1.032 | 0.0084 | -0.097 | 122.883
4.5 | 1.094 | 0.0086 | -0.097 | 127.319
5 | 1.157 | 0.00846 | -0.098 | 136.699
5.5 | 1.218 | 0.00891 | -0.099 | 136.713
6 | 1.28 | 0.0094 | -0.1 | 136.165
6.5 | 1.34 | 0.00997 | -0.1 | 134.465
7 | 1.4 | 0.01062 | -0.101 | 131.812
7.5 | 1.459 | 0.01133 | -0.102 | 128.785
8 | 1.517 | 0.01184 | -0.102 | 128.119
8.5 | 1.573 | 0.01256 | -0.103 | 125.221
9 | 1.629 | 0.01328 | -0.103 | 122.683
9.5 | 1.682 | 0.01409 | -0.104 | 119.383
10 | 1.696 | 0.01551 | -0.102 | 109.341
10.5 | 1.738 | 0.0166 | -0.103 | 104.673
11 | 1.776 | 0.01771 | -0.103 | 100.311
11.5 | 1.811 | 0.01903 | -0.103 | 95.164
12 | 1.842 | 0.02038 | -0.104 | 90.417
12.5 | 1.867 | 0.02203 | -0.104 | 84.776
13 | 1.887 | 0.02385 | -0.104 | 79.108
13.5 | 1.903 | 0.02571 | -0.104 | 74.006
14 | 1.912 | 0.02822 | -0.104 | 67.748
14.5 | 1.917 | 0.03024 | -0.105 | 63.405
15 | 1.917 | 0.03265 | -0.105 | 58.701
15.5 | 1.911 | 0.03515 | -0.105 | 54.36
16 | 1.898 | 0.03791 | -0.105 | 50.076
16.5 | 1.88 | 0.04114 | -0.105 | 45.693
17 | 1.847 | 0.04481 | -0.105 | 41.21
17.5 | 1.8 | 0.04887 | -0.105 | 36.833
18 | 1.745 | 0.05364 | -0.105 | 32.531
18.5 | 1.682 | 0.0591 | -0.105 | 28.457
19 | 1.612 | 0.0648 | -0.105 | 24.882
19.5 | 1.535 | 0.07187 | -0.104 | 21.364

## 86. Re 6M Mach 0.25 (2)
BIGFOIL.COM POLAR EXPORT
GA 30-615
GA 30-615 |  |  |  | Cl Max: | 1.7756 | at alpha= | 18 | deg
XFOIL ncrit=9 |  |  |  | L/D Max: | 164.373 | at alpha= | 5 | deg
Re: | 6000000 |  |  | Cd Min: | 0.17517 | at alpha= | -20 | deg
Mach: | 0.25 |  |  | Cl=0 at alpha= | -4.149 | deg
|  |  |  | @ Cl=0.1, Cd= | 0.0060767
|  |  |  | @ Cl=0.4, Cd= | 0.0054426
|  |  |  | @ Cl=0.6, Cd= | 0.0054351
alpha (deg) | Cl | Cd | Cm | Cl/Cd
-20 | -0.6179 | 0.17517 | -0.024 | -3.5274
-19.5 | -0.6283 | 0.16372 | -0.0308 | -3.8376
-19 | -0.6501 | 0.15058 | -0.0387 | -4.3173
-18.5 | -0.6714 | 0.13817 | -0.0461 | -4.8592
-18 | -0.7205 | 0.12171 | -0.0563 | -5.9198
-17.5 | -0.8711 | 0.09151 | -0.0771 | -9.5192
-17 | -1.1727 | 0.04658 | -0.1121 | -25.176
-16.5 | -1.1391 | 0.02451 | -0.156 | -46.4749
-16 | -1.1244 | 0.02103 | -0.1565 | -53.4665
-15.5 | -1.1268 | 0.01907 | -0.1491 | -59.0876
-15 | -1.1179 | 0.01767 | -0.1413 | -63.2654
-14.5 | -1.1014 | 0.01652 | -0.1337 | -66.6707
-13.5 | -1.0264 | 0.01448 | -0.1247 | -70.884
-13 | -0.986 | 0.0134 | -0.1206 | -73.5821
-12.5 | -0.9384 | 0.01256 | -0.1175 | -74.7134
-12 | -0.8885 | 0.01185 | -0.1147 | -74.9789
-11.5 | -0.8362 | 0.01123 | -0.1123 | -74.4613
-11 | -0.7828 | 0.01065 | -0.1101 | -73.5023
-10.5 | -0.7296 | 0.01006 | -0.108 | -72.5249
-10 | -0.6739 | 0.00958 | -0.1063 | -70.3445
-9.5 | -0.6178 | 0.00919 | -0.1047 | -67.2252
-9 | -0.5617 | 0.00873 | -0.1032 | -64.3414
-8.5 | -0.5048 | 0.0084 | -0.102 | -60.0952
-8 | -0.4471 | 0.00806 | -0.1009 | -55.4715
-7.5 | -0.3899 | 0.00776 | -0.0998 | -50.2448
-7 | -0.3314 | 0.00752 | -0.099 | -44.0691
-6.5 | -0.2743 | 0.00726 | -0.098 | -37.7824
-6 | -0.2157 | 0.00705 | -0.0974 | -30.5957
-5.5 | -0.1578 | 0.00683 | -0.0966 | -23.104
-5 | -0.0992 | 0.00664 | -0.0961 | -14.9398
-4.5 | -0.041 | 0.00648 | -0.0955 | -6.3272
-4 | 0.0174 | 0.00629 | -0.0951 | 2.7663
-3.5 | 0.0754 | 0.00614 | -0.0946 | 12.2801
-3 | 0.1337 | 0.00599 | -0.0942 | 22.3205
-2.5 | 0.1918 | 0.00586 | -0.0938 | 32.7304
-2 | 0.25 | 0.00573 | -0.0934 | 43.63
-1.5 | 0.3076 | 0.00561 | -0.093 | 54.8307
-1 | 0.3649 | 0.00551 | -0.0926 | 66.225
-0.5 | 0.4222 | 0.0054 | -0.0922 | 78.1852
0 | 0.4783 | 0.00533 | -0.0915 | 89.7373
0.5 | 0.5339 | 0.00533 | -0.0908 | 100.1689
1 | 0.5878 | 0.00541 | -0.0898 | 108.6506
1.5 | 0.6412 | 0.00552 | -0.0887 | 116.1594
2 | 0.6941 | 0.00565 | -0.0875 | 122.8496
2.5 | 0.7469 | 0.00577 | -0.0863 | 129.4454
3 | 0.7981 | 0.00595 | -0.0848 | 134.1345
3.5 | 0.8492 | 0.00612 | -0.0833 | 138.7582
4 | 0.8862 | 0.00582 | -0.0789 | 152.268
4.5 | 0.9248 | 0.00584 | -0.0747 | 158.3562
5 | 0.9961 | 0.00606 | -0.0776 | 164.3729
6 | 1.1434 | 0.00705 | -0.0847 | 162.1844
6.5 | 1.2045 | 0.00759 | -0.0856 | 158.6957
7 | 1.2682 | 0.00812 | -0.0871 | 156.1823
7.5 | 1.3049 | 0.00862 | -0.0828 | 151.3805
8 | 1.3276 | 0.0091 | -0.0757 | 145.8901
8.5 | 1.3579 | 0.00978 | -0.0706 | 138.8446
9 | 1.3908 | 0.01057 | -0.0662 | 131.5799
9.5 | 1.4242 | 0.01147 | -0.0623 | 124.1674
10 | 1.4573 | 0.01251 | -0.0587 | 116.4908
10.5 | 1.4902 | 0.0137 | -0.0554 | 108.7737
11 | 1.5206 | 0.01511 | -0.052 | 100.6353
11.5 | 1.5497 | 0.01671 | -0.0488 | 92.7409
12 | 1.5782 | 0.01844 | -0.0458 | 85.5857
12.5 | 1.6045 | 0.02039 | -0.0428 | 78.6905
13 | 1.6306 | 0.02243 | -0.04 | 72.6973
13.5 | 1.6554 | 0.02462 | -0.0372 | 67.238
14 | 1.6776 | 0.0271 | -0.0346 | 61.9041
14.5 | 1.6978 | 0.02982 | -0.032 | 56.9349
15 | 1.7187 | 0.03262 | -0.0297 | 52.6885
15.5 | 1.7344 | 0.03593 | -0.0274 | 48.2716
16 | 1.7446 | 0.03984 | -0.0253 | 43.7902
16.5 | 1.7579 | 0.04362 | -0.0235 | 40.3003
17 | 1.7649 | 0.04807 | -0.0218 | 36.7152
17.5 | 1.7702 | 0.05281 | -0.0204 | 33.5202
18 | 1.7756 | 0.05767 | -0.0193 | 30.789
18.5 | 1.7718 | 0.06366 | -0.0186 | 27.8322
19 | 1.7706 | 0.06947 | -0.0181 | 25.4873
19.5 | 1.7646 | 0.076 | -0.0182 | 23.2184
20 | 1.7549 | 0.08307 | -0.0186 | 21.1256

## 87. Re 6M Mach 0.50 (1)
BIGFOIL.COM POLAR EXPORT
GA 30-615
GA 30-615 |  |  |  | Cl Max: | 1.766 | at alpha= | 10.5 | deg
JavaFoil+Calcfoil stall+Eppler ext transition |  |  |  | L/D Max: | 124.505 | at alpha= | 5.5 | deg
Re: | 6000000 |  |  | Cd Min: | 0.00639 | at alpha= | -2.5 | deg
Mach: | 0.5 |  |  | Cl=0 at alpha= | -4.0571 | deg
|  |  |  | @ Cl=0.1, Cd= | 0.0067323
|  |  |  | @ Cl=0.4, Cd= | 0.0067859
|  |  |  | @ Cl=0.6, Cd= | 0.0071996
alpha (deg) | Cl | Cd | Cm | Cl/Cd
-20 | -0.917 | 0.15497 | -0.047 | -5.92
-19.5 | -0.888 | 0.15062 | -0.047 | -5.899
-19 | -0.859 | 0.14792 | -0.046 | -5.807
-18.5 | -0.829 | 0.14324 | -0.045 | -5.788
-18 | -0.801 | 0.14085 | -0.045 | -5.686
-17.5 | -0.773 | 0.1334 | -0.046 | -5.791
-17 | -0.745 | 0.12732 | -0.046 | -5.849
-16.5 | -0.717 | 0.13644 | -0.047 | -5.255
-16 | -0.689 | 0.12564 | -0.047 | -5.487
-15.5 | -0.661 | 0.11592 | -0.048 | -5.702
-15 | -0.632 | 0.11183 | -0.048 | -5.654
-14.5 | -0.603 | 0.10806 | -0.047 | -5.581
-14 | -0.573 | 0.10453 | -0.046 | -5.485
-13.5 | -0.544 | 0.10044 | -0.045 | -5.416
-13 | -0.515 | 0.09524 | -0.045 | -5.411
-12.5 | -0.487 | 0.0943 | -0.045 | -5.161
-12 | -0.458 | 0.08925 | -0.046 | -5.132
-11.5 | -0.43 | 0.08704 | -0.047 | -4.939
-11 | -0.401 | 0.07869 | -0.047 | -5.098
-10.5 | -0.372 | 0.07302 | -0.047 | -5.099
-10 | -0.344 | 0.06668 | -0.048 | -5.157
-9.5 | -0.316 | 0.06062 | -0.05 | -5.207
-9 | -0.285 | 0.06325 | -0.045 | -4.509
-8.5 | -0.26 | 0.05217 | -0.054 | -4.975
-8 | -0.352 | 0.04369 | -0.062 | -8.051
-7.5 | -0.399 | 0.0117 | -0.087 | -34.111
-7 | -0.372 | 0.00914 | -0.091 | -40.755
-6.5 | -0.321 | 0.00836 | -0.092 | -38.325
-6 | -0.261 | 0.00749 | -0.093 | -34.9
-5.5 | -0.197 | 0.00743 | -0.093 | -26.541
-5 | -0.13 | 0.00707 | -0.094 | -18.425
-4.5 | -0.062 | 0.00723 | -0.095 | -8.527
-4 | 0.008 | 0.00719 | -0.096 | 1.159
-3.5 | 0.079 | 0.00675 | -0.096 | 11.712
-3 | 0.15 | 0.00669 | -0.097 | 22.476
-2.5 | 0.222 | 0.00639 | -0.098 | 34.712
-2 | 0.294 | 0.00657 | -0.099 | 44.716
-1.5 | 0.367 | 0.0068 | -0.1 | 53.874
-1 | 0.437 | 0.00677 | -0.1 | 64.492
-0.5 | 0.508 | 0.00701 | -0.101 | 72.508
0 | 0.584 | 0.00715 | -0.102 | 81.666
0.5 | 0.655 | 0.00737 | -0.103 | 88.902
1 | 0.727 | 0.00762 | -0.103 | 95.3
1.5 | 0.798 | 0.00789 | -0.104 | 101.061
2 | 0.869 | 0.00812 | -0.105 | 106.95
2.5 | 0.939 | 0.00855 | -0.106 | 109.891
3 | 1.01 | 0.00895 | -0.107 | 112.884
3.5 | 1.08 | 0.00933 | -0.107 | 115.737
4 | 1.15 | 0.00974 | -0.108 | 118.026
4.5 | 1.219 | 0.01032 | -0.109 | 118.14
5 | 1.287 | 0.01072 | -0.11 | 120.048
5.5 | 1.355 | 0.01088 | -0.11 | 124.505
6 | 1.421 | 0.0117 | -0.111 | 121.392
6.5 | 1.486 | 0.01272 | -0.112 | 116.797
7 | 1.518 | 0.01427 | -0.11 | 106.384
7.5 | 1.571 | 0.0153 | -0.111 | 102.674
8 | 1.622 | 0.0164 | -0.111 | 98.902
8.5 | 1.669 | 0.01796 | -0.111 | 92.952
9 | 1.711 | 0.01976 | -0.111 | 86.572
9.5 | 1.742 | 0.02181 | -0.112 | 79.894
10 | 1.762 | 0.02407 | -0.112 | 73.171
10.5 | 1.766 | 0.02671 | -0.112 | 66.108
11 | 1.746 | 0.02996 | -0.112 | 58.284
11.5 | 1.677 | 0.03521 | -0.112 | 47.619
12 | 1.468 | 0.04263 | -0.111 | 34.448
12.5 | 1.076 | 0.05554 | -0.108 | 19.369
13 | 1.094 | 0.06313 | -0.107 | 17.335
13.5 | 1.112 | 0.06818 | -0.105 | 16.312
14 | 1.139 | 0.07367 | -0.106 | 15.466
14.5 | 1.154 | 0.0848 | -0.103 | 13.607
15 | 1.152 | 0.10678 | -0.097 | 10.784
15.5 | 1.201 | 0.08988 | -0.102 | 13.36

## 88. Re 6M Mach 0.50 (2)
BIGFOIL.COM POLAR EXPORT
GA 30-615
GA 30-615 |  |  |  | Cl Max: | 0.9305 | at alpha= | 3.5 | deg
XFOIL ncrit=9 |  |  |  | L/D Max: | 137.852 | at alpha= | 3.5 | deg
Re: | 6000000 |  |  | Cd Min: | 0.10068 | at alpha= | -13.5 | deg
Mach: | 0.5 |  |  | Cl=0 at alpha= | -4.103 | deg
|  |  |  | @ Cl=0.1, Cd= | 0.0064623
|  |  |  | @ Cl=0.4, Cd= | 0.0058028
|  |  |  | @ Cl=0.6, Cd= | 0.005747
alpha (deg) | Cl | Cd | Cm | Cl/Cd
-13.5 | -0.2617 | 0.10068 | -0.1149 | -2.5993
-13 | -0.2845 | 0.08962 | -0.1222 | -3.1745
-12.5 | -0.3067 | 0.07907 | -0.1298 | -3.8788
-12 | -0.3306 | 0.0691 | -0.1373 | -4.7844
-11.5 | -0.3535 | 0.05977 | -0.1443 | -5.9143
-11 | -0.3781 | 0.05084 | -0.1507 | -7.4371
-10.5 | -0.4054 | 0.04212 | -0.1561 | -9.6249
-10 | -0.4354 | 0.03193 | -0.1631 | -13.6361
-9.5 | -0.4667 | 0.02377 | -0.1662 | -19.634
-9 | -0.5094 | 0.0197 | -0.1549 | -25.8579
-8.5 | -0.532 | 0.01491 | -0.1445 | -35.6808
-8 | -0.518 | 0.0113 | -0.1351 | -45.8407
-7.5 | -0.4649 | 0.00968 | -0.129 | -48.0269
-7 | -0.399 | 0.00887 | -0.1246 | -44.9831
-6.5 | -0.331 | 0.00828 | -0.1211 | -39.9758
-6 | -0.2615 | 0.00787 | -0.1182 | -33.2274
-5.5 | -0.193 | 0.00752 | -0.1157 | -25.6649
-5 | -0.123 | 0.00721 | -0.1137 | -17.0596
-4.5 | -0.0547 | 0.00695 | -0.1119 | -7.8705
-4 | 0.0142 | 0.00671 | -0.1104 | 2.1162
-3.5 | 0.0821 | 0.00651 | -0.109 | 12.6114
-3 | 0.1497 | 0.00633 | -0.1078 | 23.6493
-2.5 | 0.2168 | 0.00617 | -0.1067 | 35.1378
-1.5 | 0.3497 | 0.00591 | -0.1047 | 59.1709
-1 | 0.4154 | 0.00577 | -0.1038 | 71.9931
-0.5 | 0.4797 | 0.00569 | -0.1026 | 84.3058
0 | 0.5427 | 0.00566 | -0.1013 | 95.8834
1 | 0.6612 | 0.00584 | -0.0973 | 113.2192
1.5 | 0.7189 | 0.00599 | -0.095 | 120.0167
2 | 0.7762 | 0.00614 | -0.0925 | 126.4169
2.5 | 0.8311 | 0.00632 | -0.0896 | 131.5032
3 | 0.8846 | 0.00652 | -0.0864 | 135.6748
3.5 | 0.9305 | 0.00675 | -0.0815 | 137.8519

## 89. Re 7M Mach 0.00 (1)
BIGFOIL.COM POLAR EXPORT
GA 30-615
GA 30-615 |  |  |  | Cl Max: | 1.993 | at alpha= | 16.5 | deg
JavaFoil+Calcfoil stall+Eppler ext transition |  |  |  | L/D Max: | 141.405 | at alpha= | 6 | deg
Re: | 7000000 |  |  | Cd Min: | 0.00608 | at alpha= | -2.5 | deg
Mach: | 0 |  |  | Cl=0 at alpha= | -4.0574 | deg
|  |  |  | @ Cl=0.1, Cd= | 0.006215
|  |  |  | @ Cl=0.4, Cd= | 0.0062473
|  |  |  | @ Cl=0.6, Cd= | 0.0067026
alpha (deg) | Cl | Cd | Cm | Cl/Cd
-20 | -0.745 | 0.14461 | -0.04 | -5.149
-19.5 | -0.755 | 0.13771 | -0.041 | -5.486
-19 | -0.766 | 0.12915 | -0.042 | -5.932
-18.5 | -0.775 | 0.12164 | -0.043 | -6.374
-18 | -0.783 | 0.11472 | -0.044 | -6.825
-17.5 | -0.79 | 0.10617 | -0.045 | -7.444
-17 | -0.792 | 0.10224 | -0.046 | -7.75
-16.5 | -0.798 | 0.09199 | -0.048 | -8.671
-16 | -0.798 | 0.08602 | -0.049 | -9.273
-15.5 | -0.796 | 0.08 | -0.05 | -9.948
-15 | -0.796 | 0.07018 | -0.052 | -11.341
-14.5 | -0.791 | 0.06301 | -0.054 | -12.552
-14 | -0.784 | 0.05593 | -0.055 | -14.015
-13.5 | -0.774 | 0.04935 | -0.057 | -15.682
-13 | -0.77 | 0.03854 | -0.06 | -19.978
-12.5 | -0.758 | 0.03166 | -0.063 | -23.93
-12 | -0.779 | 0.01524 | -0.07 | -51.133
-11.5 | -0.765 | 0.01158 | -0.072 | -66.05
-11 | -0.739 | 0.01025 | -0.074 | -72.171
-10.5 | -0.7 | 0.0096 | -0.074 | -72.973
-10 | -0.658 | 0.00906 | -0.075 | -72.616
-9.5 | -0.613 | 0.00864 | -0.076 | -70.974
-9 | -0.565 | 0.00784 | -0.076 | -72
-8.5 | -0.514 | 0.00841 | -0.077 | -61.124
-8 | -0.461 | 0.00764 | -0.078 | -60.379
-7.5 | -0.407 | 0.00739 | -0.078 | -54.995
-7 | -0.351 | 0.00695 | -0.079 | -50.437
-6.5 | -0.293 | 0.00667 | -0.08 | -43.921
-6 | -0.235 | 0.00669 | -0.08 | -35.089
-5.5 | -0.175 | 0.00671 | -0.081 | -26.096
-5 | -0.115 | 0.0066 | -0.082 | -17.415
-4.5 | -0.054 | 0.00621 | -0.082 | -8.699
-4 | 0.007 | 0.00619 | -0.083 | 1.176
-3.5 | 0.069 | 0.00624 | -0.084 | 11.043
-3 | 0.131 | 0.00619 | -0.084 | 21.121
-2.5 | 0.193 | 0.00608 | -0.085 | 31.725
-2 | 0.255 | 0.00622 | -0.086 | 41.006
-1.5 | 0.318 | 0.00629 | -0.086 | 50.527
-1 | 0.379 | 0.00621 | -0.087 | 60.994
-0.5 | 0.441 | 0.00632 | -0.088 | 69.723
0 | 0.506 | 0.00634 | -0.088 | 79.878
0.5 | 0.568 | 0.00662 | -0.089 | 85.793
1 | 0.63 | 0.00678 | -0.09 | 92.961
1.5 | 0.692 | 0.00694 | -0.09 | 99.804
2 | 0.754 | 0.00705 | -0.091 | 106.914
2.5 | 0.816 | 0.00731 | -0.092 | 111.553
3 | 0.877 | 0.00753 | -0.092 | 116.433
3.5 | 0.939 | 0.00778 | -0.093 | 120.599
4 | 1 | 0.00801 | -0.094 | 124.788
4.5 | 1.06 | 0.00821 | -0.094 | 129.108
5 | 1.121 | 0.0086 | -0.095 | 130.396
5.5 | 1.181 | 0.00838 | -0.096 | 140.94
6 | 1.241 | 0.00877 | -0.096 | 141.405
6.5 | 1.3 | 0.00932 | -0.097 | 139.476
7 | 1.358 | 0.00988 | -0.098 | 137.549
7.5 | 1.416 | 0.01061 | -0.098 | 133.417
8 | 1.473 | 0.01107 | -0.099 | 133.036
8.5 | 1.529 | 0.01144 | -0.099 | 133.662
9 | 1.584 | 0.01159 | -0.1 | 136.711
9.5 | 1.637 | 0.01278 | -0.101 | 128.105
10 | 1.688 | 0.01353 | -0.101 | 124.727
10.5 | 1.737 | 0.01431 | -0.102 | 121.377
11 | 1.784 | 0.0151 | -0.103 | 118.131
11.5 | 1.788 | 0.01652 | -0.101 | 108.279
12 | 1.825 | 0.01755 | -0.101 | 103.983
12.5 | 1.857 | 0.01876 | -0.101 | 98.993
13 | 1.885 | 0.02012 | -0.102 | 93.683
13.5 | 1.911 | 0.0215 | -0.102 | 88.87
14 | 1.931 | 0.02352 | -0.102 | 82.092
14.5 | 1.95 | 0.02502 | -0.102 | 77.945
15 | 1.966 | 0.02675 | -0.103 | 73.505
15.5 | 1.979 | 0.02855 | -0.103 | 69.311
16 | 1.987 | 0.03049 | -0.103 | 65.183
16.5 | 1.993 | 0.03266 | -0.103 | 61.018
17 | 1.99 | 0.03498 | -0.103 | 56.897
17.5 | 1.98 | 0.03732 | -0.104 | 53.062
18 | 1.965 | 0.04006 | -0.104 | 49.043
18.5 | 1.946 | 0.04283 | -0.104 | 45.427
19 | 1.923 | 0.04611 | -0.104 | 41.699
19.5 | 1.896 | 0.04947 | -0.104 | 38.318
20 | 1.865 | 0.05327 | -0.104 | 35.014

## 90. Re 7M Mach 0.00 (2)
BIGFOIL.COM POLAR EXPORT
GA 30-615
GA 30-615 |  |  |  | Cl Max: | 1.8374 | at alpha= | 20 | deg
XFOIL ncrit=9 |  |  |  | L/D Max: | 167.127 | at alpha= | 5.5 | deg
Re: | 7000000 |  |  | Cd Min: | 0.05966 | at alpha= | 20 | deg
Mach: | 0 |  |  | Cl=0 at alpha= | -4.1538 | deg
|  |  |  | @ Cl=0.1, Cd= | 0.0058423
|  |  |  | @ Cl=0.4, Cd= | 0.0052785
|  |  |  | @ Cl=0.6, Cd= | 0.0053607
alpha (deg) | Cl | Cd | Cm | Cl/Cd
-20 | -1.4709 | 0.02971 | -0.1161 | -49.5086
-19.5 | -1.4791 | 0.02485 | -0.1167 | -59.5211
-19 | -1.4755 | 0.02208 | -0.114 | -66.8252
-18.5 | -1.4528 | 0.02017 | -0.1122 | -72.0278
-18 | -1.4094 | 0.01851 | -0.113 | -76.1426
-17.5 | -1.295 | 0.01676 | -0.1271 | -77.2673
-17 | -1.2622 | 0.01603 | -0.1242 | -78.7399
-15.5 | -1.1682 | 0.01409 | -0.1124 | -82.9099
-15 | -1.1272 | 0.01346 | -0.11 | -83.7444
-14.5 | -1.0864 | 0.01273 | -0.1075 | -85.3417
-14 | -1.0422 | 0.01211 | -0.1056 | -86.0611
-13.5 | -0.996 | 0.01156 | -0.1039 | -86.1592
-13 | -0.9477 | 0.01109 | -0.1025 | -85.4554
-12.5 | -0.898 | 0.01065 | -0.1013 | -84.3192
-12 | -0.8488 | 0.01019 | -0.1 | -83.2974
-11.5 | -0.7984 | 0.00972 | -0.0989 | -82.1399
-11 | -0.747 | 0.00934 | -0.098 | -79.9786
-10.5 | -0.6942 | 0.00901 | -0.0972 | -77.0477
-10 | -0.6417 | 0.00863 | -0.0964 | -74.3569
-9.5 | -0.5889 | 0.00831 | -0.0956 | -70.8664
-9 | -0.5345 | 0.00804 | -0.0951 | -66.4801
-8.5 | -0.4808 | 0.00777 | -0.0944 | -61.879
-8 | -0.4261 | 0.00749 | -0.094 | -56.8892
-7.5 | -0.3714 | 0.00729 | -0.0935 | -50.9465
-7 | -0.3165 | 0.00706 | -0.093 | -44.83
-6.5 | -0.2613 | 0.00687 | -0.0926 | -38.0349
-6 | -0.2058 | 0.0067 | -0.0923 | -30.7164
-5.5 | -0.1501 | 0.00651 | -0.092 | -23.0568
-5 | -0.0944 | 0.00635 | -0.0917 | -14.8661
-4.5 | -0.0385 | 0.00618 | -0.0914 | -6.2298
-4 | 0.0171 | 0.00605 | -0.0911 | 2.8264
-3.5 | 0.0732 | 0.0059 | -0.0909 | 12.4068
-3 | 0.1289 | 0.00578 | -0.0906 | 22.301
-2.5 | 0.1851 | 0.00565 | -0.0904 | 32.7611
-2 | 0.2408 | 0.00556 | -0.0902 | 43.3094
-1.5 | 0.2967 | 0.00543 | -0.09 | 54.6409
-1 | 0.3517 | 0.00534 | -0.0896 | 65.8614
-0.5 | 0.4067 | 0.00527 | -0.0893 | 77.1727
0 | 0.461 | 0.0052 | -0.0888 | 88.6538
0.5 | 0.5143 | 0.00522 | -0.0882 | 98.5249
1 | 0.5667 | 0.00529 | -0.0874 | 107.1267
1.5 | 0.6185 | 0.0054 | -0.0865 | 114.537
2 | 0.6701 | 0.00551 | -0.0856 | 121.6152
2.5 | 0.7214 | 0.00562 | -0.0846 | 128.363
3 | 0.772 | 0.00578 | -0.0835 | 133.564
4 | 0.8703 | 0.00607 | -0.0809 | 143.3773
4.5 | 0.9051 | 0.00568 | -0.0766 | 159.3486
5 | 0.9439 | 0.00573 | -0.0729 | 164.7295
5.5 | 1.0295 | 0.00616 | -0.08 | 167.1266
6 | 1.101 | 0.00665 | -0.084 | 165.5639
6.5 | 1.154 | 0.00705 | -0.0837 | 163.6879
7 | 1.2143 | 0.00748 | -0.0852 | 162.3396
7.5 | 1.2733 | 0.00801 | -0.0866 | 158.9638
8 | 1.3276 | 0.00855 | -0.087 | 155.2749
8.5 | 1.3489 | 0.00897 | -0.0801 | 150.379
9 | 1.3748 | 0.00947 | -0.0746 | 145.1742
9.5 | 1.4068 | 0.01007 | -0.0705 | 139.7021
10 | 1.4396 | 0.01077 | -0.067 | 133.6676
10.5 | 1.4716 | 0.01158 | -0.0636 | 127.0812
11 | 1.5044 | 0.01246 | -0.0606 | 120.7384
11.5 | 1.535 | 0.01352 | -0.0576 | 113.5355
12 | 1.5654 | 0.01468 | -0.0548 | 106.6349
12.5 | 1.5942 | 0.01601 | -0.0521 | 99.5753
13 | 1.622 | 0.01747 | -0.0495 | 92.8449
13.5 | 1.6506 | 0.01897 | -0.0472 | 87.0111
14 | 1.6768 | 0.02064 | -0.0449 | 81.2403
14.5 | 1.7012 | 0.02251 | -0.0426 | 75.5753
15 | 1.725 | 0.02445 | -0.0405 | 70.5521
15.5 | 1.7435 | 0.02687 | -0.0381 | 64.8865
16 | 1.7613 | 0.02942 | -0.036 | 59.8674
16.5 | 1.7789 | 0.03211 | -0.0341 | 55.4002
17 | 1.7911 | 0.03534 | -0.0321 | 50.6819
17.5 | 1.804 | 0.03864 | -0.0305 | 46.6874
18 | 1.8158 | 0.04215 | -0.0291 | 43.0795
18.5 | 1.8218 | 0.04629 | -0.0277 | 39.3562
19 | 1.8304 | 0.05032 | -0.0267 | 36.3752
19.5 | 1.8336 | 0.05494 | -0.0258 | 33.3746
20 | 1.8374 | 0.05966 | -0.0252 | 30.7979

## 91. Re 7M Mach 0.10 (1)
BIGFOIL.COM POLAR EXPORT
GA 30-615
GA 30-615 |  |  |  | Cl Max: | 1.982 | at alpha= | 16.5 | deg
JavaFoil+Calcfoil stall+Eppler ext transition |  |  |  | L/D Max: | 140.225 | at alpha= | 5.5 | deg
Re: | 7000000 |  |  | Cd Min: | 0.00608 | at alpha= | -2.5 | deg
Mach: | 0.1 |  |  | Cl=0 at alpha= | -4.0574 | deg
|  |  |  | @ Cl=0.1, Cd= | 0.00622
|  |  |  | @ Cl=0.4, Cd= | 0.006279
|  |  |  | @ Cl=0.6, Cd= | 0.0067181
alpha (deg) | Cl | Cd | Cm | Cl/Cd
-20 | -0.698 | 0.14944 | -0.04 | -4.668
-19.5 | -0.711 | 0.14175 | -0.04 | -5.019
-19 | -0.725 | 0.1339 | -0.041 | -5.412
-18.5 | -0.737 | 0.12587 | -0.042 | -5.856
-18 | -0.748 | 0.11858 | -0.043 | -6.307
-17.5 | -0.757 | 0.11168 | -0.044 | -6.778
-17 | -0.764 | 0.1053 | -0.045 | -7.252
-16.5 | -0.769 | 0.09866 | -0.046 | -7.791
-16 | -0.774 | 0.08959 | -0.048 | -8.636
-15.5 | -0.775 | 0.08321 | -0.049 | -9.311
-15 | -0.777 | 0.07381 | -0.051 | -10.522
-14.5 | -0.774 | 0.06625 | -0.053 | -11.682
-14 | -0.769 | 0.05914 | -0.055 | -13
-13.5 | -0.76 | 0.05263 | -0.056 | -14.448
-13 | -0.756 | 0.04289 | -0.059 | -17.617
-12.5 | -0.747 | 0.03457 | -0.062 | -21.596
-12 | -0.767 | 0.01735 | -0.069 | -44.184
-11.5 | -0.758 | 0.01229 | -0.072 | -61.649
-11 | -0.738 | 0.01042 | -0.074 | -70.823
-10.5 | -0.7 | 0.00975 | -0.075 | -71.802
-10 | -0.658 | 0.00915 | -0.075 | -71.955
-9.5 | -0.614 | 0.00872 | -0.076 | -70.406
-9 | -0.566 | 0.00792 | -0.077 | -71.45
-8.5 | -0.515 | 0.00847 | -0.077 | -60.85
-8 | -0.463 | 0.00773 | -0.078 | -59.846
-7.5 | -0.408 | 0.00745 | -0.079 | -54.796
-7 | -0.352 | 0.00692 | -0.079 | -50.823
-6.5 | -0.294 | 0.00664 | -0.08 | -44.333
-6 | -0.236 | 0.00665 | -0.081 | -35.42
-5.5 | -0.176 | 0.0068 | -0.081 | -25.858
-5 | -0.115 | 0.00681 | -0.082 | -16.955
-4.5 | -0.054 | 0.0062 | -0.083 | -8.752
-4 | 0.007 | 0.00612 | -0.083 | 1.194
-3.5 | 0.069 | 0.00626 | -0.084 | 11.055
-3 | 0.131 | 0.00618 | -0.085 | 21.269
-2.5 | 0.194 | 0.00608 | -0.085 | 31.883
-2 | 0.256 | 0.00629 | -0.086 | 40.758
-1.5 | 0.319 | 0.00624 | -0.087 | 51.13
-1 | 0.381 | 0.00623 | -0.087 | 61.167
-0.5 | 0.443 | 0.00639 | -0.088 | 69.349
0 | 0.509 | 0.00638 | -0.089 | 79.743
0.5 | 0.571 | 0.00669 | -0.089 | 85.375
1 | 0.633 | 0.00675 | -0.09 | 93.896
1.5 | 0.696 | 0.00696 | -0.091 | 99.94
2 | 0.758 | 0.00707 | -0.091 | 107.246
2.5 | 0.82 | 0.00734 | -0.092 | 111.625
3 | 0.882 | 0.0076 | -0.093 | 116.003
3.5 | 0.943 | 0.00785 | -0.094 | 120.158
4 | 1.005 | 0.00804 | -0.094 | 124.881
4.5 | 1.066 | 0.00827 | -0.095 | 128.793
5 | 1.126 | 0.00863 | -0.096 | 130.567
5.5 | 1.187 | 0.00846 | -0.096 | 140.225
6 | 1.247 | 0.00889 | -0.097 | 140.165
6.5 | 1.306 | 0.0094 | -0.098 | 138.976
7 | 1.365 | 0.00998 | -0.098 | 136.799
7.5 | 1.423 | 0.01071 | -0.099 | 132.824
8 | 1.48 | 0.0112 | -0.1 | 132.076
8.5 | 1.536 | 0.01158 | -0.1 | 132.563
9 | 1.591 | 0.01174 | -0.101 | 135.542
9.5 | 1.644 | 0.01295 | -0.101 | 126.908
10 | 1.695 | 0.01368 | -0.102 | 123.857
10.5 | 1.744 | 0.01448 | -0.103 | 120.417
11 | 1.754 | 0.0158 | -0.101 | 110.996
11.5 | 1.793 | 0.01681 | -0.101 | 106.63
12 | 1.828 | 0.01789 | -0.102 | 102.219
12.5 | 1.86 | 0.01914 | -0.102 | 97.148
13 | 1.887 | 0.02051 | -0.102 | 92.003
13.5 | 1.911 | 0.02213 | -0.102 | 86.347
14 | 1.93 | 0.02404 | -0.102 | 80.277
14.5 | 1.948 | 0.02567 | -0.103 | 75.868
15 | 1.962 | 0.02737 | -0.103 | 71.678
15.5 | 1.972 | 0.02938 | -0.103 | 67.116
16 | 1.979 | 0.03145 | -0.103 | 62.909
16.5 | 1.982 | 0.03352 | -0.104 | 59.127
17 | 1.976 | 0.036 | -0.104 | 54.893
17.5 | 1.961 | 0.03874 | -0.104 | 50.63
18 | 1.942 | 0.04135 | -0.104 | 46.971
18.5 | 1.919 | 0.04445 | -0.104 | 43.169
19 | 1.89 | 0.04816 | -0.104 | 39.243
19.5 | 1.859 | 0.05145 | -0.104 | 36.128
20 | 1.823 | 0.05552 | -0.104 | 32.828

## 92. Re 7M Mach 0.10 (2)
BIGFOIL.COM POLAR EXPORT
GA 30-615
GA 30-615 |  |  |  | Cl Max: | 1.8295 | at alpha= | 20 | deg
XFOIL ncrit=9 |  |  |  | L/D Max: | 167.334 | at alpha= | 5.5 | deg
Re: | 7000000 |  |  | Cd Min: | 0.06276 | at alpha= | 20 | deg
Mach: | 0.1 |  |  | Cl=0 at alpha= | -4.1527 | deg
|  |  |  | @ Cl=0.1, Cd= | 0.0058581
|  |  |  | @ Cl=0.4, Cd= | 0.0052915
|  |  |  | @ Cl=0.6, Cd= | 0.0053677
alpha (deg) | Cl | Cd | Cm | Cl/Cd
-20 | -1.3516 | 0.05023 | -0.1012 | -26.9082
-19.5 | -1.4297 | 0.03147 | -0.1176 | -45.4306
-19 | -1.4447 | 0.02545 | -0.1196 | -56.7662
-18.5 | -1.444 | 0.02239 | -0.1169 | -64.4931
-18 | -1.409 | 0.01999 | -0.1178 | -70.4852
-17.5 | -1.3087 | 0.01784 | -0.1295 | -73.3576
-17 | -1.2531 | 0.01669 | -0.1314 | -75.0809
-16.5 | -1.2415 | 0.01597 | -0.1239 | -77.7395
-15.5 | -1.1751 | 0.0145 | -0.1162 | -81.0414
-15 | -1.134 | 0.01387 | -0.1135 | -81.7592
-14.5 | -1.0922 | 0.01318 | -0.111 | -82.868
-14 | -1.049 | 0.01246 | -0.1086 | -84.1894
-13.5 | -1.0036 | 0.01184 | -0.1065 | -84.7635
-13 | -0.9556 | 0.01129 | -0.1049 | -84.6413
-12.5 | -0.9058 | 0.01081 | -0.1034 | -83.7928
-12 | -0.8551 | 0.01041 | -0.1021 | -82.1422
-11.5 | -0.8047 | 0.00988 | -0.1008 | -81.4474
-11 | -0.7533 | 0.00946 | -0.0996 | -79.63
-10.5 | -0.7002 | 0.0091 | -0.0987 | -76.9451
-10 | -0.6468 | 0.00874 | -0.0978 | -74.0046
-9.5 | -0.5937 | 0.00839 | -0.0969 | -70.7628
-9 | -0.5391 | 0.00809 | -0.0962 | -66.6378
-8.5 | -0.4845 | 0.00784 | -0.0955 | -61.7985
-8 | -0.4296 | 0.00753 | -0.0949 | -57.0518
-7.5 | -0.3745 | 0.00732 | -0.0944 | -51.1612
-7 | -0.319 | 0.0071 | -0.0939 | -44.9296
-6.5 | -0.2634 | 0.00689 | -0.0934 | -38.2293
-6 | -0.2075 | 0.00673 | -0.093 | -30.8321
-5.5 | -0.1513 | 0.00653 | -0.0927 | -23.17
-5 | -0.0953 | 0.00637 | -0.0923 | -14.9608
-4.5 | -0.0389 | 0.0062 | -0.092 | -6.2742
-4 | 0.0171 | 0.00607 | -0.0917 | 2.8171
-3.5 | 0.0736 | 0.00591 | -0.0915 | 12.4535
-3 | 0.1296 | 0.0058 | -0.0911 | 22.3448
-2.5 | 0.1863 | 0.00566 | -0.091 | 32.9152
-2 | 0.2421 | 0.00557 | -0.0907 | 43.465
-1.5 | 0.2985 | 0.00543 | -0.0905 | 54.9724
-1 | 0.3538 | 0.00535 | -0.0901 | 66.1308
-0.5 | 0.4091 | 0.00528 | -0.0897 | 77.4811
0 | 0.4636 | 0.00522 | -0.0892 | 88.8123
0.5 | 0.5174 | 0.00524 | -0.0886 | 98.7405
1 | 0.5699 | 0.00531 | -0.0877 | 107.3258
1.5 | 0.6221 | 0.00541 | -0.0868 | 114.9908
2 | 0.6738 | 0.00553 | -0.0859 | 121.8445
2.5 | 0.7255 | 0.00564 | -0.0849 | 128.6348
3 | 0.7761 | 0.0058 | -0.0838 | 133.8103
3.5 | 0.8262 | 0.00598 | -0.0825 | 138.1605
4 | 0.875 | 0.0061 | -0.081 | 143.4426
4.5 | 0.9095 | 0.00571 | -0.0766 | 159.282
5 | 0.948 | 0.00576 | -0.0728 | 164.5833
5.5 | 1.0358 | 0.00619 | -0.0802 | 167.3344
6 | 1.1073 | 0.0067 | -0.0841 | 165.2687
6.5 | 1.1609 | 0.00709 | -0.0838 | 163.7377
7 | 1.2215 | 0.00754 | -0.0853 | 162.0027
7.5 | 1.2809 | 0.0081 | -0.0866 | 158.1358
8 | 1.3312 | 0.00862 | -0.086 | 154.4316
8.5 | 1.3496 | 0.00904 | -0.0784 | 149.292
9 | 1.3781 | 0.00958 | -0.0734 | 143.8518
9.5 | 1.4106 | 0.01021 | -0.0694 | 138.1587
10 | 1.4438 | 0.01094 | -0.0659 | 131.9744
10.5 | 1.4758 | 0.01181 | -0.0624 | 124.9619
11 | 1.5085 | 0.01274 | -0.0594 | 118.4066
11.5 | 1.5384 | 0.0139 | -0.0563 | 110.6763
12 | 1.5692 | 0.0151 | -0.0535 | 103.9205
12.5 | 1.5986 | 0.01647 | -0.0508 | 97.0613
13 | 1.6257 | 0.01805 | -0.0482 | 90.0665
13.5 | 1.6532 | 0.01967 | -0.0458 | 84.0468
14 | 1.6795 | 0.02143 | -0.0434 | 78.3714
14.5 | 1.7024 | 0.02346 | -0.041 | 72.5661
15 | 1.7264 | 0.02549 | -0.0388 | 67.7285
15.5 | 1.7444 | 0.02804 | -0.0365 | 62.2111
16 | 1.7606 | 0.03082 | -0.0342 | 57.1252
16.5 | 1.7778 | 0.03367 | -0.0324 | 52.8007
17 | 1.7904 | 0.03696 | -0.0304 | 48.4416
17.5 | 1.8022 | 0.04047 | -0.0288 | 44.5318
18 | 1.8148 | 0.04399 | -0.0275 | 41.2548
18.5 | 1.8183 | 0.04852 | -0.0261 | 37.4753
19 | 1.825 | 0.05285 | -0.0251 | 34.5317
19.5 | 1.8256 | 0.0579 | -0.0243 | 31.5302
20 | 1.8295 | 0.06276 | -0.0239 | 29.1507

## 93. Re 7M Mach 0.25 (1)
BIGFOIL.COM POLAR EXPORT
GA 30-615
GA 30-615 |  |  |  | Cl Max: | 1.919 | at alpha= | 14.5 | deg
JavaFoil+Calcfoil stall+Eppler ext transition |  |  |  | L/D Max: | 138.368 | at alpha= | 5.5 | deg
Re: | 7000000 |  |  | Cd Min: | 0.00602 | at alpha= | -2.5 | deg
Mach: | 0.25 |  |  | Cl=0 at alpha= | -4.0625 | deg
|  |  |  | @ Cl=0.1, Cd= | 0.0061862
|  |  |  | @ Cl=0.4, Cd= | 0.0063239
|  |  |  | @ Cl=0.6, Cd= | 0.0068203
alpha (deg) | Cl | Cd | Cm | Cl/Cd
-16 | -0.579 | 0.10999 | -0.043 | -5.26
-15.5 | -0.604 | 0.10267 | -0.044 | -5.883
-15 | -0.625 | 0.09535 | -0.045 | -6.553
-14.5 | -0.642 | 0.08706 | -0.047 | -7.378
-14 | -0.654 | 0.08041 | -0.049 | -8.136
-13.5 | -0.662 | 0.0733 | -0.051 | -9.026
-13 | -0.668 | 0.06348 | -0.054 | -10.525
-12.5 | -0.672 | 0.05232 | -0.058 | -12.847
-12 | -0.668 | 0.04523 | -0.06 | -14.769
-11.5 | -0.663 | 0.0354 | -0.063 | -18.741
-11 | -0.686 | 0.01653 | -0.072 | -41.517
-10.5 | -0.681 | 0.01137 | -0.076 | -59.91
-10 | -0.655 | 0.00995 | -0.078 | -65.817
-9.5 | -0.615 | 0.00931 | -0.078 | -66.074
-9 | -0.57 | 0.00876 | -0.079 | -65.092
-8.5 | -0.521 | 0.00889 | -0.08 | -58.644
-8 | -0.469 | 0.008 | -0.08 | -58.703
-7.5 | -0.415 | 0.00743 | -0.081 | -55.871
-7 | -0.359 | 0.00715 | -0.082 | -50.185
-6.5 | -0.301 | 0.00705 | -0.082 | -42.645
-6 | -0.241 | 0.00663 | -0.083 | -36.382
-5.5 | -0.18 | 0.00695 | -0.084 | -25.938
-5 | -0.118 | 0.00668 | -0.084 | -17.722
-4.5 | -0.056 | 0.00653 | -0.085 | -8.523
-4 | 0.008 | 0.00618 | -0.086 | 1.215
-3.5 | 0.071 | 0.00615 | -0.086 | 11.554
-3 | 0.135 | 0.00623 | -0.087 | 21.669
-2.5 | 0.199 | 0.00602 | -0.088 | 33.063
-2 | 0.263 | 0.00637 | -0.088 | 41.337
-1.5 | 0.328 | 0.00629 | -0.089 | 52.132
-1 | 0.391 | 0.0063 | -0.09 | 62.106
-0.5 | 0.455 | 0.00647 | -0.091 | 70.339
0 | 0.523 | 0.0065 | -0.091 | 80.424
0.5 | 0.587 | 0.0068 | -0.092 | 86.262
1 | 0.651 | 0.0069 | -0.093 | 94.324
1.5 | 0.715 | 0.00712 | -0.093 | 100.414
2 | 0.778 | 0.00723 | -0.094 | 107.625
2.5 | 0.842 | 0.00752 | -0.095 | 111.997
3 | 0.905 | 0.0078 | -0.095 | 116.095
3.5 | 0.969 | 0.00804 | -0.096 | 120.485
4 | 1.032 | 0.0083 | -0.097 | 124.342
4.5 | 1.094 | 0.00858 | -0.097 | 127.602
5 | 1.157 | 0.00894 | -0.098 | 129.43
5.5 | 1.218 | 0.00881 | -0.099 | 138.368
6 | 1.28 | 0.00931 | -0.1 | 137.397
6.5 | 1.34 | 0.00993 | -0.1 | 135.02
7 | 1.4 | 0.01057 | -0.101 | 132.433
7.5 | 1.459 | 0.01129 | -0.102 | 129.184
8 | 1.517 | 0.01177 | -0.102 | 128.91
8.5 | 1.573 | 0.01229 | -0.103 | 128.04
9 | 1.629 | 0.01251 | -0.103 | 130.19
9.5 | 1.682 | 0.01388 | -0.104 | 121.155
10 | 1.732 | 0.01482 | -0.105 | 116.873
10.5 | 1.74 | 0.01623 | -0.103 | 107.202
11 | 1.779 | 0.01728 | -0.103 | 102.938
11.5 | 1.814 | 0.01857 | -0.104 | 97.636
12 | 1.845 | 0.01989 | -0.104 | 92.733
12.5 | 1.87 | 0.02151 | -0.104 | 86.919
13 | 1.889 | 0.0233 | -0.104 | 81.066
13.5 | 1.904 | 0.02513 | -0.104 | 75.783
14 | 1.914 | 0.02741 | -0.105 | 69.827
14.5 | 1.919 | 0.02953 | -0.105 | 64.999
15 | 1.919 | 0.03176 | -0.105 | 60.422
15.5 | 1.913 | 0.03418 | -0.105 | 55.955
16 | 1.901 | 0.03695 | -0.105 | 51.441
16.5 | 1.882 | 0.03994 | -0.105 | 47.118
17 | 1.849 | 0.04358 | -0.105 | 42.425
17.5 | 1.802 | 0.04749 | -0.105 | 37.95
18 | 1.748 | 0.05182 | -0.105 | 33.735
18.5 | 1.685 | 0.0574 | -0.105 | 29.352
19 | 1.616 | 0.06251 | -0.105 | 25.848
19.5 | 1.539 | 0.06923 | -0.104 | 22.23

## 94. Re 7M Mach 0.25 (2)
BIGFOIL.COM POLAR EXPORT
GA 30-615
GA 30-615 |  |  |  | Cl Max: | 1.7944 | at alpha= | 18.5 | deg
XFOIL ncrit=9 |  |  |  | L/D Max: | 167.234 | at alpha= | 5.5 | deg
Re: | 7000000 |  |  | Cd Min: | 0.17304 | at alpha= | -20 | deg
Mach: | 0.25 |  |  | Cl=0 at alpha= | -4.1454 | deg
|  |  |  | @ Cl=0.1, Cd= | 0.0059335
|  |  |  | @ Cl=0.4, Cd= | 0.0053536
|  |  |  | @ Cl=0.6, Cd= | 0.0054259
alpha (deg) | Cl | Cd | Cm | Cl/Cd
-20 | -0.6282 | 0.17304 | -0.025 | -3.6304
-19.5 | -0.6465 | 0.16008 | -0.0328 | -4.0386
-19 | -0.6699 | 0.1469 | -0.0409 | -4.5602
-18.5 | -0.7118 | 0.13117 | -0.0506 | -5.4265
-18 | -0.8253 | 0.10537 | -0.0679 | -7.8324
-17.5 | -1.1056 | 0.05989 | -0.1046 | -18.4605
-17 | -1.2108 | 0.03054 | -0.1408 | -39.6464
-16.5 | -1.1513 | 0.02202 | -0.1608 | -52.2843
-16 | -1.1577 | 0.01973 | -0.1541 | -58.6771
-15.5 | -1.1543 | 0.01806 | -0.1464 | -63.9147
-15 | -1.1449 | 0.0168 | -0.138 | -68.1488
-14.5 | -1.1189 | 0.01571 | -0.1318 | -71.2222
-14 | -1.0807 | 0.0147 | -0.1273 | -73.517
-13.5 | -1.0381 | 0.01381 | -0.1234 | -75.1702
-13 | -0.9909 | 0.01301 | -0.1201 | -76.1645
-12.5 | -0.944 | 0.01215 | -0.1168 | -77.6955
-12 | -0.8941 | 0.01141 | -0.114 | -78.3611
-11.5 | -0.8411 | 0.0108 | -0.1117 | -77.8796
-11 | -0.787 | 0.01031 | -0.1095 | -76.3337
-10.5 | -0.7324 | 0.00975 | -0.1076 | -75.1179
-10 | -0.6773 | 0.00927 | -0.1058 | -73.0636
-9.5 | -0.6204 | 0.00888 | -0.1044 | -69.8649
-9 | -0.564 | 0.00848 | -0.1029 | -66.5094
-8.5 | -0.5067 | 0.00813 | -0.1017 | -62.3247
-8 | -0.4487 | 0.00785 | -0.1007 | -57.1592
-7.5 | -0.3913 | 0.00753 | -0.0996 | -51.9655
-7 | -0.3334 | 0.0073 | -0.0987 | -45.6712
-6.5 | -0.2752 | 0.00706 | -0.0979 | -38.9802
-6 | -0.2171 | 0.00686 | -0.0971 | -31.6472
-5.5 | -0.1583 | 0.00665 | -0.0966 | -23.8045
-5 | -0.1 | 0.00649 | -0.096 | -15.4083
-4.5 | -0.0412 | 0.0063 | -0.0955 | -6.5397
-4 | 0.0169 | 0.00616 | -0.095 | 2.7435
-3.5 | 0.0754 | 0.00598 | -0.0946 | 12.6087
-3 | 0.1336 | 0.00587 | -0.0942 | 22.7598
-2.5 | 0.1921 | 0.00572 | -0.0939 | 33.5839
-2 | 0.25 | 0.00562 | -0.0935 | 44.484
-1.5 | 0.3083 | 0.00549 | -0.0932 | 56.1566
-1 | 0.3656 | 0.00539 | -0.0927 | 67.8293
-0.5 | 0.4223 | 0.00533 | -0.0922 | 79.2308
0 | 0.4784 | 0.00528 | -0.0916 | 90.6061
0.5 | 0.5339 | 0.0053 | -0.0908 | 100.7358
1 | 0.5874 | 0.0054 | -0.0897 | 108.7778
1.5 | 0.6409 | 0.00551 | -0.0886 | 116.3158
2 | 0.6942 | 0.00563 | -0.0875 | 123.3037
2.5 | 0.7476 | 0.00572 | -0.0864 | 130.6993
3 | 0.7985 | 0.00592 | -0.0849 | 134.8818
3.5 | 0.8501 | 0.00609 | -0.0834 | 139.5895
4 | 0.8991 | 0.00628 | -0.0815 | 143.1688
4.5 | 0.9322 | 0.0059 | -0.0763 | 158
5 | 0.9695 | 0.00595 | -0.0717 | 162.9412
5.5 | 1.0703 | 0.0064 | -0.0813 | 167.2344
6 | 1.1419 | 0.00693 | -0.0844 | 164.7763
6.5 | 1.1979 | 0.00739 | -0.0841 | 162.0974
7 | 1.2603 | 0.00797 | -0.0853 | 158.1305
7.5 | 1.3144 | 0.00851 | -0.0848 | 154.4536
8 | 1.3329 | 0.00896 | -0.0767 | 148.7612
8.5 | 1.3651 | 0.00956 | -0.0718 | 142.7929
9 | 1.3979 | 0.01031 | -0.0674 | 135.5868
9.5 | 1.4319 | 0.01117 | -0.0635 | 128.1916
10 | 1.4653 | 0.01217 | -0.0599 | 120.4026
10.5 | 1.497 | 0.01338 | -0.0563 | 111.8834
11 | 1.5279 | 0.01474 | -0.0529 | 103.6567
11.5 | 1.5566 | 0.01634 | -0.0496 | 95.2632
12 | 1.587 | 0.01794 | -0.0467 | 88.4615
12.5 | 1.6171 | 0.01964 | -0.044 | 82.3371
13 | 1.6439 | 0.0216 | -0.0411 | 76.1065
13.5 | 1.6664 | 0.02391 | -0.0382 | 69.6947
14 | 1.6903 | 0.02624 | -0.0355 | 64.4169
14.5 | 1.7128 | 0.02879 | -0.033 | 59.4929
15 | 1.73 | 0.03181 | -0.0305 | 54.3854
15.5 | 1.7488 | 0.03486 | -0.0283 | 50.1664
16 | 1.7615 | 0.03847 | -0.0261 | 45.7889
16.5 | 1.7732 | 0.04235 | -0.0241 | 41.8701
17 | 1.7777 | 0.04697 | -0.0223 | 37.8476
17.5 | 1.7877 | 0.05129 | -0.0209 | 34.8547
18 | 1.7896 | 0.05643 | -0.0197 | 31.7136
18.5 | 1.7944 | 0.06146 | -0.0188 | 29.1962
19 | 1.7861 | 0.06797 | -0.0183 | 26.2778
19.5 | 1.7851 | 0.07391 | -0.0182 | 24.1523
20 | 1.7782 | 0.08058 | -0.0185 | 22.0675

## 95. Re 7M Mach 0.50 (1)
BIGFOIL.COM POLAR EXPORT
GA 30-615
GA 30-615 |  |  |  | Cl Max: | 1.768 | at alpha= | 10.5 | deg
JavaFoil+Calcfoil stall+Eppler ext transition |  |  |  | L/D Max: | 126.145 | at alpha= | 5.5 | deg
Re: | 7000000 |  |  | Cd Min: | 0.00638 | at alpha= | -3.5 | deg
Mach: | 0.5 |  |  | Cl=0 at alpha= | -4.0571 | deg
|  |  |  | @ Cl=0.1, Cd= | 0.0064539
|  |  |  | @ Cl=0.4, Cd= | 0.0067089
|  |  |  | @ Cl=0.6, Cd= | 0.0072483
alpha (deg) | Cl | Cd | Cm | Cl/Cd
-20 | -0.919 | 0.15241 | -0.047 | -6.028
-19.5 | -0.889 | 0.14841 | -0.047 | -5.992
-19 | -0.86 | 0.144 | -0.047 | -5.972
-18.5 | -0.83 | 0.14084 | -0.046 | -5.894
-18 | -0.801 | 0.13671 | -0.046 | -5.86
-17.5 | -0.773 | 0.13195 | -0.046 | -5.857
-17 | -0.745 | 0.12395 | -0.046 | -6.009
-16.5 | -0.717 | 0.13569 | -0.047 | -5.284
-16 | -0.69 | 0.12302 | -0.048 | -5.607
-15.5 | -0.661 | 0.11563 | -0.048 | -5.72
-15 | -0.633 | 0.11073 | -0.048 | -5.713
-14.5 | -0.603 | 0.10732 | -0.048 | -5.623
-14 | -0.574 | 0.10222 | -0.047 | -5.614
-13.5 | -0.544 | 0.1002 | -0.046 | -5.431
-13 | -0.515 | 0.09401 | -0.046 | -5.483
-12.5 | -0.487 | 0.09226 | -0.046 | -5.276
-12 | -0.458 | 0.08757 | -0.046 | -5.232
-11.5 | -0.43 | 0.08366 | -0.047 | -5.139
-11 | -0.401 | 0.07697 | -0.047 | -5.214
-10.5 | -0.373 | 0.07129 | -0.047 | -5.226
-10 | -0.344 | 0.06538 | -0.049 | -5.265
-9.5 | -0.317 | 0.05913 | -0.051 | -5.354
-9 | -0.285 | 0.06273 | -0.046 | -4.551
-8.5 | -0.26 | 0.05183 | -0.056 | -5.019
-8 | -0.354 | 0.04089 | -0.064 | -8.652
-7.5 | -0.404 | 0.01062 | -0.089 | -38.051
-7 | -0.372 | 0.0089 | -0.091 | -41.857
-6.5 | -0.321 | 0.00812 | -0.092 | -39.465
-6 | -0.261 | 0.00732 | -0.093 | -35.686
-5.5 | -0.197 | 0.00728 | -0.093 | -27.1
-5 | -0.13 | 0.00692 | -0.094 | -18.827
-4.5 | -0.062 | 0.00672 | -0.095 | -9.179
-4 | 0.008 | 0.00714 | -0.096 | 1.166
-3.5 | 0.079 | 0.00638 | -0.096 | 12.399
-3 | 0.15 | 0.00663 | -0.097 | 22.682
-2.5 | 0.222 | 0.00657 | -0.098 | 33.797
-2 | 0.294 | 0.00673 | -0.099 | 43.627
-1.5 | 0.367 | 0.00669 | -0.1 | 54.754
-1 | 0.437 | 0.00673 | -0.1 | 64.963
-0.5 | 0.508 | 0.00691 | -0.101 | 73.524
0 | 0.584 | 0.00721 | -0.102 | 80.965
0.5 | 0.655 | 0.00738 | -0.103 | 88.735
1 | 0.727 | 0.00765 | -0.103 | 94.951
1.5 | 0.798 | 0.00788 | -0.104 | 101.232
2 | 0.869 | 0.00807 | -0.105 | 107.601
2.5 | 0.939 | 0.0085 | -0.106 | 110.476
3 | 1.01 | 0.00889 | -0.107 | 113.632
3.5 | 1.08 | 0.00869 | -0.107 | 124.322
4 | 1.15 | 0.0097 | -0.108 | 118.529
4.5 | 1.219 | 0.01023 | -0.109 | 119.135
5 | 1.287 | 0.01063 | -0.11 | 121.035
5.5 | 1.355 | 0.01074 | -0.11 | 126.145
6 | 1.421 | 0.01167 | -0.111 | 121.757
6.5 | 1.486 | 0.01271 | -0.112 | 116.913
7 | 1.549 | 0.01376 | -0.113 | 112.543
7.5 | 1.573 | 0.01506 | -0.111 | 104.476
8 | 1.624 | 0.01628 | -0.111 | 99.759
8.5 | 1.671 | 0.01759 | -0.111 | 94.972
9 | 1.713 | 0.01936 | -0.112 | 88.45
9.5 | 1.744 | 0.02132 | -0.112 | 81.827
10 | 1.763 | 0.0235 | -0.112 | 75.027
10.5 | 1.768 | 0.0261 | -0.112 | 67.723
11 | 1.748 | 0.0293 | -0.112 | 59.655
11.5 | 1.678 | 0.03458 | -0.112 | 48.53
12 | 1.47 | 0.04122 | -0.111 | 35.673
12.5 | 1.078 | 0.05352 | -0.109 | 20.152
13 | 1.098 | 0.06036 | -0.108 | 18.197
13.5 | 1.122 | 0.06331 | -0.107 | 17.722
14 | 1.148 | 0.06903 | -0.107 | 16.633
14.5 | 1.163 | 0.07963 | -0.105 | 14.6
15 | 1.156 | 0.10342 | -0.098 | 11.173
15.5 | 1.221 | 0.07969 | -0.106 | 15.319

## 96. Re 7M Mach 0.50 (2)
BIGFOIL.COM POLAR EXPORT
GA 30-615
GA 30-615 |  |  |  | Cl Max: | 1.0236 | at alpha= | 5 | deg
XFOIL ncrit=9 |  |  |  | L/D Max: | 147.069 | at alpha= | 5 | deg
Re: | 7000000 |  |  | Cd Min: | 0.09774 | at alpha= | -13.5 | deg
Mach: | 0.5 |  |  | Cl=0 at alpha= | -4.102 | deg
|  |  |  | @ Cl=0.1, Cd= | 0.0063101
|  |  |  | @ Cl=0.4, Cd= | 0.005692
|  |  |  | @ Cl=0.6, Cd= | 0.0056765
alpha (deg) | Cl | Cd | Cm | Cl/Cd
-13.5 | -0.2845 | 0.09774 | -0.117 | -2.9108
-13 | -0.3039 | 0.08711 | -0.1245 | -3.4887
-12.5 | -0.325 | 0.07691 | -0.1319 | -4.2257
-12 | -0.3488 | 0.06704 | -0.1396 | -5.2029
-11.5 | -0.3749 | 0.05744 | -0.1472 | -6.5268
-11 | -0.3999 | 0.04858 | -0.1534 | -8.2318
-10.5 | -0.426 | 0.04 | -0.1586 | -10.65
-10 | -0.4489 | 0.02828 | -0.1695 | -15.8734
-9.5 | -0.4875 | 0.02276 | -0.1657 | -21.4192
-9 | -0.5271 | 0.01871 | -0.1542 | -28.1721
-8.5 | -0.5449 | 0.01409 | -0.1436 | -38.6728
-8 | -0.5252 | 0.01074 | -0.1345 | -48.9013
-7.5 | -0.4702 | 0.00924 | -0.1284 | -50.8874
-7 | -0.4023 | 0.00851 | -0.1243 | -47.2738
-6.5 | -0.333 | 0.00802 | -0.1209 | -41.5212
-6 | -0.2638 | 0.00762 | -0.118 | -34.6194
-5.5 | -0.1936 | 0.00729 | -0.1156 | -26.5569
-5 | -0.1242 | 0.007 | -0.1136 | -17.7429
-4.5 | -0.055 | 0.00675 | -0.1119 | -8.1481
-4 | 0.0141 | 0.00654 | -0.1104 | 2.156
-3.5 | 0.0821 | 0.00636 | -0.109 | 12.9088
-3 | 0.1502 | 0.00617 | -0.1079 | 24.3436
-2.5 | 0.2171 | 0.00601 | -0.1068 | 36.1231
-2 | 0.2844 | 0.00587 | -0.1059 | 48.4497
-1.5 | 0.3507 | 0.00576 | -0.1049 | 60.8854
-1 | 0.4159 | 0.00567 | -0.1039 | 73.351
-0.5 | 0.4805 | 0.0056 | -0.1028 | 85.8036
0 | 0.5426 | 0.00559 | -0.1013 | 97.0662
0.5 | 0.6023 | 0.00568 | -0.0994 | 106.0387
1 | 0.6616 | 0.00578 | -0.0974 | 114.4637
1.5 | 0.7193 | 0.00593 | -0.0951 | 121.2985
2 | 0.7775 | 0.00606 | -0.0928 | 128.3003
2.5 | 0.834 | 0.00623 | -0.0902 | 133.8684
3 | 0.8868 | 0.00645 | -0.0868 | 137.4884
3.5 | 0.9328 | 0.00669 | -0.082 | 139.432
4 | 0.9732 | 0.00694 | -0.076 | 140.2305
4.5 | 1.0114 | 0.00723 | -0.0697 | 139.8893
5 | 1.0236 | 0.00696 | -0.0582 | 147.069

## 97. Re 8M Mach 0.00 (1)
BIGFOIL.COM POLAR EXPORT
GA 30-615
GA 30-615 |  |  |  | Cl Max: | 1.995 | at alpha= | 16.5 | deg
JavaFoil+Calcfoil stall+Eppler ext transition |  |  |  | L/D Max: | 141.65 | at alpha= | 6 | deg
Re: | 8000000 |  |  | Cd Min: | 0.00608 | at alpha= | -4 | deg
Mach: | 0 |  |  | Cl=0 at alpha= | -4.0574 | deg
|  |  |  | @ Cl=0.1, Cd= | 0.006155
|  |  |  | @ Cl=0.4, Cd= | 0.006251
|  |  |  | @ Cl=0.6, Cd= | 0.0067113
alpha (deg) | Cl | Cd | Cm | Cl/Cd
-20 | -0.745 | 0.14368 | -0.041 | -5.185
-19.5 | -0.756 | 0.13554 | -0.041 | -5.581
-19 | -0.767 | 0.12815 | -0.042 | -5.984
-18.5 | -0.777 | 0.11961 | -0.044 | -6.494
-18 | -0.784 | 0.1127 | -0.044 | -6.958
-17.5 | -0.79 | 0.10635 | -0.045 | -7.428
-17 | -0.794 | 0.10047 | -0.046 | -7.899
-16.5 | -0.8 | 0.08969 | -0.048 | -8.917
-16 | -0.797 | 0.08636 | -0.048 | -9.23
-15.5 | -0.798 | 0.07773 | -0.05 | -10.262
-15 | -0.799 | 0.06753 | -0.053 | -11.825
-14.5 | -0.794 | 0.06043 | -0.054 | -13.14
-14 | -0.787 | 0.05355 | -0.056 | -14.697
-13.5 | -0.778 | 0.04726 | -0.058 | -16.453
-13 | -0.771 | 0.03785 | -0.061 | -20.368
-12.5 | -0.767 | 0.02731 | -0.064 | -28.101
-12 | -0.785 | 0.01358 | -0.07 | -57.792
-11.5 | -0.769 | 0.01097 | -0.073 | -70.108
-11 | -0.74 | 0.00998 | -0.074 | -74.073
-10.5 | -0.7 | 0.00938 | -0.074 | -74.643
-10 | -0.658 | 0.00889 | -0.075 | -74.051
-9.5 | -0.613 | 0.00845 | -0.076 | -72.549
-9 | -0.565 | 0.00822 | -0.076 | -68.67
-8.5 | -0.514 | 0.00765 | -0.077 | -67.162
-8 | -0.461 | 0.00744 | -0.078 | -61.978
-7.5 | -0.407 | 0.00721 | -0.078 | -56.393
-7 | -0.351 | 0.00677 | -0.079 | -51.753
-6.5 | -0.293 | 0.00653 | -0.08 | -44.902
-6 | -0.235 | 0.0065 | -0.08 | -36.088
-5.5 | -0.175 | 0.00654 | -0.081 | -26.796
-5 | -0.115 | 0.00621 | -0.082 | -18.499
-4.5 | -0.054 | 0.00635 | -0.082 | -8.502
-4 | 0.007 | 0.00608 | -0.083 | 1.197
-3.5 | 0.069 | 0.0062 | -0.084 | 11.109
-3 | 0.131 | 0.00611 | -0.084 | 21.411
-2.5 | 0.193 | 0.00621 | -0.085 | 31.033
-2 | 0.255 | 0.00627 | -0.086 | 40.645
-1.5 | 0.318 | 0.00622 | -0.086 | 51.109
-1 | 0.379 | 0.00619 | -0.087 | 61.21
-0.5 | 0.441 | 0.00637 | -0.088 | 69.243
0 | 0.506 | 0.00639 | -0.088 | 79.215
0.5 | 0.568 | 0.00667 | -0.089 | 85.177
1 | 0.63 | 0.00675 | -0.09 | 93.377
1.5 | 0.692 | 0.00693 | -0.09 | 99.89
2 | 0.754 | 0.00697 | -0.091 | 108.156
2.5 | 0.816 | 0.00732 | -0.092 | 111.387
3 | 0.877 | 0.00756 | -0.092 | 116.07
3.5 | 0.939 | 0.00735 | -0.093 | 127.626
4 | 1 | 0.00795 | -0.094 | 125.718
4.5 | 1.06 | 0.0082 | -0.094 | 129.274
5 | 1.121 | 0.00854 | -0.095 | 131.311
5.5 | 1.181 | 0.00878 | -0.096 | 134.449
6 | 1.241 | 0.00876 | -0.096 | 141.65
6.5 | 1.3 | 0.00929 | -0.097 | 139.868
7 | 1.358 | 0.00992 | -0.098 | 136.99
7.5 | 1.416 | 0.01041 | -0.098 | 136.023
8 | 1.473 | 0.01091 | -0.099 | 135.044
8.5 | 1.529 | 0.01148 | -0.1 | 133.207
9 | 1.584 | 0.01146 | -0.1 | 138.256
9.5 | 1.637 | 0.01259 | -0.101 | 129.981
10 | 1.688 | 0.01336 | -0.101 | 126.354
10.5 | 1.737 | 0.01409 | -0.102 | 123.248
11 | 1.784 | 0.01474 | -0.103 | 121.065
11.5 | 1.79 | 0.01618 | -0.101 | 110.618
12 | 1.826 | 0.0172 | -0.101 | 106.203
12.5 | 1.859 | 0.01839 | -0.102 | 101.074
13 | 1.887 | 0.01969 | -0.102 | 95.877
13.5 | 1.913 | 0.02102 | -0.102 | 91.007
14 | 1.934 | 0.02287 | -0.102 | 84.532
14.5 | 1.953 | 0.02438 | -0.103 | 80.096
15 | 1.968 | 0.02609 | -0.103 | 75.446
15.5 | 1.981 | 0.02782 | -0.103 | 71.208
16 | 1.99 | 0.02975 | -0.103 | 66.892
16.5 | 1.995 | 0.03185 | -0.103 | 62.631
17 | 1.992 | 0.03413 | -0.104 | 58.372
17.5 | 1.982 | 0.0365 | -0.104 | 54.302
18 | 1.967 | 0.03916 | -0.104 | 50.221
18.5 | 1.948 | 0.04189 | -0.104 | 46.495
19 | 1.925 | 0.045 | -0.104 | 42.771
19.5 | 1.898 | 0.04839 | -0.104 | 39.222
20 | 1.867 | 0.05212 | -0.104 | 35.827

## 98. Re 8M Mach 0.00 (2)
BIGFOIL.COM POLAR EXPORT
GA 30-615
GA 30-615 |  |  |  | Cl Max: | 1.8531 | at alpha= | 20 | deg
XFOIL ncrit=9 |  |  |  | L/D Max: | 168.203 | at alpha= | 6 | deg
Re: | 8000000 |  |  | Cd Min: | 0.05807 | at alpha= | 20 | deg
Mach: | 0 |  |  | Cl=0 at alpha= | -4.1521 | deg
|  |  |  | @ Cl=0.1, Cd= | 0.0057373
|  |  |  | @ Cl=0.4, Cd= | 0.0052066
|  |  |  | @ Cl=0.6, Cd= | 0.0053554
alpha (deg) | Cl | Cd | Cm | Cl/Cd
-17.5 | -1.2908 | 0.01619 | -0.129 | -79.7282
-17 | -1.2813 | 0.01558 | -0.1212 | -82.2401
-16.5 | -1.2525 | 0.0149 | -0.1169 | -84.0604
-16 | -1.2163 | 0.01423 | -0.1138 | -85.4743
-15.5 | -1.1767 | 0.01362 | -0.1112 | -86.395
-15 | -1.1337 | 0.01305 | -0.1091 | -86.8736
-14.5 | -1.0905 | 0.01245 | -0.107 | -87.5904
-14 | -1.046 | 0.01182 | -0.1051 | -88.4941
-13.5 | -1 | 0.01126 | -0.1033 | -88.8099
-13 | -0.9514 | 0.01076 | -0.102 | -88.4201
-12.5 | -0.9019 | 0.01034 | -0.1008 | -87.2244
-12 | -0.8508 | 0.00996 | -0.0998 | -85.4217
-11.5 | -0.8006 | 0.00949 | -0.0986 | -84.3625
-11 | -0.7494 | 0.0091 | -0.0976 | -82.3516
-10.5 | -0.6964 | 0.00875 | -0.0969 | -79.5886
-10 | -0.6435 | 0.00846 | -0.0961 | -76.0638
-9.5 | -0.5903 | 0.0081 | -0.0954 | -72.8765
-9 | -0.5365 | 0.00784 | -0.0948 | -68.4311
-8.5 | -0.4816 | 0.00759 | -0.0943 | -63.4519
-8 | -0.4275 | 0.00732 | -0.0937 | -58.4016
-7.5 | -0.3725 | 0.0071 | -0.0933 | -52.4648
-7 | -0.3175 | 0.00693 | -0.0929 | -45.8153
-6.5 | -0.2623 | 0.00671 | -0.0925 | -39.0909
-6 | -0.2064 | 0.00657 | -0.0922 | -31.4155
-5.5 | -0.1507 | 0.00637 | -0.0919 | -23.6578
-5 | -0.0949 | 0.00622 | -0.0916 | -15.2572
-4.5 | -0.0389 | 0.00607 | -0.0913 | -6.4086
-4 | 0.017 | 0.00593 | -0.0911 | 2.8668
-3.5 | 0.0729 | 0.0058 | -0.0909 | 12.569
-3 | 0.1291 | 0.00567 | -0.0907 | 22.769
-2.5 | 0.1851 | 0.00556 | -0.0904 | 33.2914
-2 | 0.2411 | 0.00544 | -0.0903 | 44.3199
-1.5 | 0.2966 | 0.00536 | -0.09 | 55.3358
-1 | 0.3523 | 0.00525 | -0.0897 | 67.1048
-0.5 | 0.4073 | 0.0052 | -0.0894 | 78.3269
0 | 0.461 | 0.00515 | -0.0888 | 89.5146
0.5 | 0.5137 | 0.00521 | -0.0881 | 98.5988
1 | 0.566 | 0.00529 | -0.0872 | 106.9943
1.5 | 0.618 | 0.00539 | -0.0864 | 114.6568
2 | 0.6705 | 0.00547 | -0.0856 | 122.5777
2.5 | 0.7213 | 0.00562 | -0.0846 | 128.3452
3 | 0.7723 | 0.00576 | -0.0836 | 134.0799
3.5 | 0.8222 | 0.00595 | -0.0824 | 138.1849
4 | 0.8718 | 0.00611 | -0.0812 | 142.6841
4.5 | 0.909 | 0.00575 | -0.0775 | 158.087
5 | 0.9501 | 0.00579 | -0.0744 | 164.0933
5.5 | 1.007 | 0.00603 | -0.0749 | 166.9983
6 | 1.095 | 0.00651 | -0.0826 | 168.2028
6.5 | 1.153 | 0.00695 | -0.0835 | 165.8993
7 | 1.2082 | 0.00739 | -0.0839 | 163.4912
7.5 | 1.2679 | 0.00785 | -0.0853 | 161.5159
8.5 | 1.3546 | 0.00891 | -0.0814 | 152.0314
9 | 1.3785 | 0.00937 | -0.0753 | 147.1185
9.5 | 1.4103 | 0.00996 | -0.0712 | 141.5964
10 | 1.4433 | 0.01064 | -0.0677 | 135.6485
10.5 | 1.4761 | 0.01141 | -0.0643 | 129.369
11 | 1.5087 | 0.01228 | -0.0613 | 122.8583
11.5 | 1.54 | 0.01329 | -0.0583 | 115.8766
12 | 1.5718 | 0.01436 | -0.0557 | 109.4568
12.5 | 1.6033 | 0.01553 | -0.0532 | 103.2389
13 | 1.6318 | 0.01692 | -0.0506 | 96.4421
13.5 | 1.6582 | 0.01851 | -0.0481 | 89.584
14 | 1.6861 | 0.02006 | -0.0459 | 84.0528
14.5 | 1.7111 | 0.02187 | -0.0436 | 78.2396
15 | 1.7324 | 0.02396 | -0.0412 | 72.3038
15.5 | 1.7535 | 0.02616 | -0.039 | 67.0298
16 | 1.7724 | 0.02861 | -0.0368 | 61.9504
16.5 | 1.7878 | 0.03143 | -0.0347 | 56.882
17 | 1.8021 | 0.03444 | -0.0328 | 52.3258
17.5 | 1.8171 | 0.03751 | -0.0312 | 48.4431
18 | 1.8295 | 0.04093 | -0.0297 | 44.6983
18.5 | 1.8374 | 0.04482 | -0.0283 | 40.9951
19 | 1.843 | 0.04911 | -0.0272 | 37.528
19.5 | 1.8478 | 0.05356 | -0.0263 | 34.4996
20 | 1.8531 | 0.05807 | -0.0256 | 31.9115

## 99. Re 8M Mach 0.10 (1)
BIGFOIL.COM POLAR EXPORT
GA 30-615
GA 30-615 |  |  |  | Cl Max: | 1.984 | at alpha= | 16.5 | deg
JavaFoil+Calcfoil stall+Eppler ext transition |  |  |  | L/D Max: | 140.889 | at alpha= | 6 | deg
Re: | 8000000 |  |  | Cd Min: | 0.00605 | at alpha= | -3 | deg
Mach: | 0.1 |  |  | Cl=0 at alpha= | -4.0574 | deg
|  |  |  | @ Cl=0.1, Cd= | 0.006125
|  |  |  | @ Cl=0.4, Cd= | 0.0062398
|  |  |  | @ Cl=0.6, Cd= | 0.0067242
alpha (deg) | Cl | Cd | Cm | Cl/Cd
-20 | -0.698 | 0.1492 | -0.04 | -4.676
-19.5 | -0.712 | 0.14039 | -0.041 | -5.073
-19 | -0.725 | 0.13214 | -0.041 | -5.489
-18.5 | -0.738 | 0.12475 | -0.042 | -5.912
-18 | -0.749 | 0.11674 | -0.044 | -6.417
-17.5 | -0.758 | 0.10964 | -0.045 | -6.914
-17 | -0.765 | 0.10349 | -0.046 | -7.391
-16.5 | -0.77 | 0.09679 | -0.046 | -7.955
-16 | -0.773 | 0.09017 | -0.048 | -8.571
-15.5 | -0.777 | 0.0808 | -0.05 | -9.614
-15 | -0.776 | 0.07416 | -0.051 | -10.46
-14.5 | -0.777 | 0.06401 | -0.054 | -12.131
-14 | -0.772 | 0.05671 | -0.055 | -13.613
-13.5 | -0.764 | 0.05043 | -0.057 | -15.152
-13 | -0.759 | 0.04085 | -0.06 | -18.575
-12.5 | -0.751 | 0.03204 | -0.063 | -23.456
-12 | -0.775 | 0.01497 | -0.07 | -51.745
-11.5 | -0.762 | 0.01156 | -0.072 | -65.915
-11 | -0.738 | 0.01015 | -0.074 | -72.731
-10.5 | -0.7 | 0.00948 | -0.075 | -73.799
-10 | -0.658 | 0.00897 | -0.075 | -73.372
-9.5 | -0.614 | 0.00853 | -0.076 | -71.965
-9 | -0.566 | 0.00862 | -0.077 | -65.623
-8.5 | -0.515 | 0.00773 | -0.077 | -66.654
-8 | -0.463 | 0.00753 | -0.078 | -61.411
-7.5 | -0.408 | 0.0073 | -0.079 | -55.886
-7 | -0.352 | 0.00674 | -0.079 | -52.225
-6.5 | -0.294 | 0.00658 | -0.08 | -44.744
-6 | -0.236 | 0.00659 | -0.081 | -35.754
-5.5 | -0.176 | 0.00662 | -0.081 | -26.563
-5 | -0.115 | 0.00638 | -0.082 | -18.096
-4.5 | -0.054 | 0.00629 | -0.083 | -8.629
-4 | 0.007 | 0.00607 | -0.083 | 1.205
-3.5 | 0.069 | 0.0062 | -0.084 | 11.173
-3 | 0.131 | 0.00605 | -0.085 | 21.702
-2.5 | 0.194 | 0.00623 | -0.085 | 31.088
-2 | 0.256 | 0.00627 | -0.086 | 40.837
-1.5 | 0.319 | 0.00628 | -0.087 | 50.855
-1 | 0.381 | 0.0062 | -0.087 | 61.466
-0.5 | 0.443 | 0.00633 | -0.088 | 69.989
0 | 0.509 | 0.00643 | -0.089 | 79.128
0.5 | 0.571 | 0.00664 | -0.089 | 85.946
1 | 0.633 | 0.00682 | -0.09 | 92.908
1.5 | 0.696 | 0.007 | -0.091 | 99.436
2 | 0.758 | 0.00701 | -0.091 | 108.065
2.5 | 0.82 | 0.00735 | -0.092 | 111.569
3 | 0.882 | 0.00758 | -0.093 | 116.249
3.5 | 0.943 | 0.0074 | -0.094 | 127.498
4 | 1.005 | 0.00803 | -0.094 | 125.103
4.5 | 1.066 | 0.00824 | -0.095 | 129.372
5 | 1.126 | 0.00861 | -0.096 | 130.827
5.5 | 1.187 | 0.00893 | -0.096 | 132.872
6 | 1.247 | 0.00885 | -0.097 | 140.889
6.5 | 1.306 | 0.00935 | -0.098 | 139.632
7 | 1.365 | 0.01 | -0.098 | 136.505
7.5 | 1.423 | 0.01052 | -0.099 | 135.213
8 | 1.48 | 0.01102 | -0.1 | 134.25
8.5 | 1.536 | 0.01152 | -0.1 | 133.316
9 | 1.591 | 0.01158 | -0.101 | 137.425
9.5 | 1.644 | 0.01273 | -0.101 | 129.125
10 | 1.695 | 0.01348 | -0.102 | 125.682
10.5 | 1.744 | 0.01426 | -0.103 | 122.245
11 | 1.791 | 0.01504 | -0.103 | 119.05
11.5 | 1.795 | 0.01645 | -0.101 | 109.123
12 | 1.83 | 0.01749 | -0.102 | 104.643
12.5 | 1.862 | 0.01873 | -0.102 | 99.419
13 | 1.889 | 0.02013 | -0.102 | 93.851
13.5 | 1.913 | 0.02172 | -0.102 | 88.06
14 | 1.932 | 0.02346 | -0.103 | 82.373
14.5 | 1.95 | 0.02502 | -0.103 | 77.935
15 | 1.964 | 0.02668 | -0.103 | 73.631
15.5 | 1.974 | 0.02867 | -0.103 | 68.869
16 | 1.981 | 0.03065 | -0.104 | 64.614
16.5 | 1.984 | 0.03273 | -0.104 | 60.602
17 | 1.978 | 0.03512 | -0.104 | 56.318
17.5 | 1.963 | 0.03781 | -0.104 | 51.916
18 | 1.944 | 0.04043 | -0.104 | 48.091
18.5 | 1.921 | 0.04343 | -0.105 | 44.225
19 | 1.893 | 0.04676 | -0.104 | 40.481
19.5 | 1.861 | 0.05033 | -0.104 | 36.971
20 | 1.825 | 0.05429 | -0.105 | 33.615

## 100. Re 8M Mach 0.10 (2)
BIGFOIL.COM POLAR EXPORT
GA 30-615
GA 30-615 |  |  |  | Cl Max: | 1.8458 | at alpha= | 20 | deg
XFOIL ncrit=9 |  |  |  | L/D Max: | 167.927 | at alpha= | 6 | deg
Re: | 8000000 |  |  | Cd Min: | 0.06109 | at alpha= | 20 | deg
Mach: | 0.1 |  |  | Cl=0 at alpha= | -4.151 | deg
|  |  |  | @ Cl=0.1, Cd= | 0.0057485
|  |  |  | @ Cl=0.4, Cd= | 0.0052205
|  |  |  | @ Cl=0.6, Cd= | 0.005363
alpha (deg) | Cl | Cd | Cm | Cl/Cd
-20 | -1.438 | 0.03794 | -0.1117 | -37.902
-19.5 | -1.4662 | 0.02779 | -0.12 | -52.76
-19 | -1.4688 | 0.02382 | -0.1192 | -61.6625
-18.5 | -1.4407 | 0.02149 | -0.1193 | -67.0405
-18 | -1.3917 | 0.01909 | -0.1225 | -72.902
-17.5 | -1.2743 | 0.01692 | -0.1375 | -75.3132
-17 | -1.2722 | 0.01624 | -0.1286 | -78.3374
-16.5 | -1.2556 | 0.01547 | -0.1219 | -81.1635
-16 | -1.2219 | 0.01472 | -0.1182 | -83.0095
-15.5 | -1.1842 | 0.01401 | -0.115 | -84.5253
-15 | -1.142 | 0.01339 | -0.1125 | -85.2875
-14.5 | -1.0979 | 0.0128 | -0.1102 | -85.7734
-14 | -1.0529 | 0.01218 | -0.1081 | -86.445
-13.5 | -1.0074 | 0.01155 | -0.106 | -87.2208
-13 | -0.9594 | 0.01097 | -0.1044 | -87.4567
-12.5 | -0.9097 | 0.01051 | -0.1029 | -86.5557
-12 | -0.8584 | 0.01009 | -0.1017 | -85.0743
-11.5 | -0.807 | 0.00966 | -0.1005 | -83.5404
-11 | -0.7556 | 0.00922 | -0.0993 | -81.9523
-10.5 | -0.7024 | 0.00884 | -0.0984 | -79.457
-10 | -0.6488 | 0.00855 | -0.0975 | -75.883
-9.5 | -0.5951 | 0.00818 | -0.0967 | -72.7506
-9 | -0.541 | 0.00789 | -0.0959 | -68.5678
-8.5 | -0.4856 | 0.00764 | -0.0954 | -63.5602
-8 | -0.431 | 0.00738 | -0.0947 | -58.4011
-7.5 | -0.3755 | 0.00714 | -0.0942 | -52.591
-7 | -0.32 | 0.00697 | -0.0937 | -45.911
-6.5 | -0.2644 | 0.00674 | -0.0933 | -39.2285
-6 | -0.2081 | 0.00658 | -0.0929 | -31.6261
-5.5 | -0.152 | 0.00639 | -0.0926 | -23.7872
-5 | -0.0956 | 0.00624 | -0.0923 | -15.3205
-4.5 | -0.0393 | 0.00609 | -0.092 | -6.4532
-4 | 0.017 | 0.00594 | -0.0917 | 2.862
-3.5 | 0.0732 | 0.00581 | -0.0914 | 12.599
-3 | 0.1299 | 0.00568 | -0.0912 | 22.8697
-2.5 | 0.1861 | 0.00557 | -0.091 | 33.4111
-2 | 0.2426 | 0.00545 | -0.0908 | 44.5138
-1.5 | 0.2984 | 0.00538 | -0.0905 | 55.4647
-1 | 0.3544 | 0.00527 | -0.0902 | 67.2486
-0.5 | 0.4097 | 0.00521 | -0.0899 | 78.6372
0 | 0.4637 | 0.00516 | -0.0893 | 89.8643
0.5 | 0.5167 | 0.00522 | -0.0885 | 98.9847
1 | 0.5691 | 0.00531 | -0.0876 | 107.1751
1.5 | 0.6216 | 0.0054 | -0.0868 | 115.1111
2 | 0.6742 | 0.00549 | -0.086 | 122.8051
2.5 | 0.7254 | 0.00563 | -0.0849 | 128.8455
3 | 0.7765 | 0.00578 | -0.0838 | 134.3426
3.5 | 0.8265 | 0.00597 | -0.0826 | 138.4422
4 | 0.8764 | 0.00614 | -0.0813 | 142.7362
4.5 | 0.9137 | 0.00577 | -0.0775 | 158.3536
5 | 0.9547 | 0.00582 | -0.0743 | 164.0378
5.5 | 1.013 | 0.00607 | -0.0751 | 166.8863
6 | 1.1016 | 0.00656 | -0.0827 | 167.9268
6.5 | 1.1591 | 0.00701 | -0.0834 | 165.3495
7 | 1.2153 | 0.00745 | -0.0839 | 163.1275
7.5 | 1.2755 | 0.00793 | -0.0853 | 160.8449
8 | 1.3343 | 0.00854 | -0.0866 | 156.2412
8.5 | 1.3541 | 0.00895 | -0.0794 | 151.2961
9 | 1.3817 | 0.00948 | -0.074 | 145.7489
9.5 | 1.4142 | 0.0101 | -0.0701 | 140.0198
10 | 1.4475 | 0.01081 | -0.0665 | 133.9038
10.5 | 1.4805 | 0.01162 | -0.0632 | 127.4096
11 | 1.5132 | 0.01254 | -0.0601 | 120.6699
11.5 | 1.5441 | 0.01363 | -0.0571 | 113.2869
12 | 1.5752 | 0.0148 | -0.0543 | 106.4324
12.5 | 1.6066 | 0.01604 | -0.0518 | 100.1621
13 | 1.6357 | 0.01748 | -0.0493 | 93.5755
13.5 | 1.6624 | 0.01912 | -0.0467 | 86.9456
14 | 1.6893 | 0.0208 | -0.0444 | 81.2163
14.5 | 1.7148 | 0.02265 | -0.0421 | 75.7086
15 | 1.7351 | 0.02488 | -0.0396 | 69.7387
15.5 | 1.7547 | 0.0273 | -0.0373 | 64.2747
16 | 1.7735 | 0.02985 | -0.0352 | 59.4137
16.5 | 1.7878 | 0.03288 | -0.033 | 54.3735
17 | 1.8 | 0.03618 | -0.031 | 49.7512
17.5 | 1.8153 | 0.03936 | -0.0295 | 46.1204
18 | 1.8254 | 0.04309 | -0.028 | 42.3625
18.5 | 1.8341 | 0.04705 | -0.0267 | 38.9819
19 | 1.8388 | 0.05152 | -0.0256 | 35.691
19.5 | 1.8438 | 0.05606 | -0.0247 | 32.8898
20 | 1.8458 | 0.06109 | -0.0242 | 30.2144

## 101. Re 8M Mach 0.25 (1)
BIGFOIL.COM POLAR EXPORT
GA 30-615
GA 30-615 |  |  |  | Cl Max: | 1.921 | at alpha= | 14.5 | deg
JavaFoil+Calcfoil stall+Eppler ext transition |  |  |  | L/D Max: | 137.488 | at alpha= | 6 | deg
Re: | 8000000 |  |  | Cd Min: | 0.00605 | at alpha= | -3.5 | deg
Mach: | 0.25 |  |  | Cl=0 at alpha= | -4.0625 | deg
|  |  |  | @ Cl=0.1, Cd= | 0.0060908
|  |  |  | @ Cl=0.4, Cd= | 0.0062681
|  |  |  | @ Cl=0.6, Cd= | 0.0067727
alpha (deg) | Cl | Cd | Cm | Cl/Cd
-16 | -0.579 | 0.10933 | -0.043 | -5.295
-15.5 | -0.604 | 0.10192 | -0.044 | -5.929
-15 | -0.625 | 0.09396 | -0.046 | -6.657
-14.5 | -0.644 | 0.0854 | -0.048 | -7.536
-14 | -0.655 | 0.07882 | -0.049 | -8.314
-13.5 | -0.664 | 0.0716 | -0.051 | -9.269
-13 | -0.671 | 0.06081 | -0.055 | -11.032
-12.5 | -0.672 | 0.05266 | -0.058 | -12.763
-12 | -0.671 | 0.04272 | -0.061 | -15.706
-11.5 | -0.67 | 0.03204 | -0.065 | -20.918
-11 | -0.695 | 0.01444 | -0.073 | -48.1
-10.5 | -0.685 | 0.01074 | -0.076 | -63.772
-10 | -0.655 | 0.0097 | -0.078 | -67.545
-9.5 | -0.615 | 0.00907 | -0.078 | -67.776
-9 | -0.57 | 0.00911 | -0.079 | -62.583
-8.5 | -0.521 | 0.0081 | -0.08 | -64.343
-8 | -0.47 | 0.0078 | -0.08 | -60.197
-7.5 | -0.415 | 0.00724 | -0.081 | -57.337
-7 | -0.359 | 0.00696 | -0.082 | -51.586
-6.5 | -0.301 | 0.0069 | -0.082 | -43.634
-6 | -0.241 | 0.00644 | -0.083 | -37.477
-5.5 | -0.18 | 0.00671 | -0.084 | -26.854
-5 | -0.118 | 0.00636 | -0.084 | -18.599
-4.5 | -0.056 | 0.00641 | -0.085 | -8.683
-4 | 0.008 | 0.00616 | -0.086 | 1.219
-3.5 | 0.071 | 0.00605 | -0.086 | 11.743
-3 | 0.135 | 0.00614 | -0.087 | 21.979
-2.5 | 0.199 | 0.0063 | -0.088 | 31.563
-2 | 0.263 | 0.00631 | -0.088 | 41.689
-1.5 | 0.328 | 0.00629 | -0.089 | 52.153
-1 | 0.391 | 0.00624 | -0.09 | 62.668
-0.5 | 0.455 | 0.00644 | -0.091 | 70.655
0 | 0.523 | 0.00655 | -0.091 | 79.804
0.5 | 0.587 | 0.00673 | -0.092 | 87.123
1 | 0.651 | 0.00694 | -0.093 | 93.792
1.5 | 0.715 | 0.00708 | -0.093 | 100.869
2 | 0.778 | 0.00716 | -0.094 | 108.642
2.5 | 0.842 | 0.00754 | -0.095 | 111.677
3 | 0.905 | 0.00735 | -0.095 | 123.145
3.5 | 0.969 | 0.00759 | -0.096 | 127.707
4 | 1.032 | 0.00827 | -0.097 | 124.699
4.5 | 1.094 | 0.00853 | -0.097 | 128.324
5 | 1.157 | 0.00888 | -0.098 | 130.264
5.5 | 1.218 | 0.00924 | -0.099 | 131.84
6 | 1.28 | 0.00931 | -0.1 | 137.488
6.5 | 1.34 | 0.00992 | -0.1 | 135.065
7 | 1.4 | 0.01051 | -0.101 | 133.197
7.5 | 1.459 | 0.01108 | -0.102 | 131.695
8 | 1.517 | 0.01172 | -0.102 | 129.411
8.5 | 1.573 | 0.01224 | -0.103 | 128.498
9 | 1.629 | 0.01291 | -0.103 | 126.15
9.5 | 1.682 | 0.01372 | -0.104 | 122.573
10 | 1.732 | 0.01449 | -0.105 | 119.556
10.5 | 1.741 | 0.0159 | -0.103 | 109.528
11 | 1.78 | 0.01694 | -0.103 | 105.123
11.5 | 1.816 | 0.01817 | -0.104 | 99.912
12 | 1.847 | 0.01951 | -0.104 | 94.657
12.5 | 1.872 | 0.02105 | -0.104 | 88.901
13 | 1.891 | 0.02282 | -0.104 | 82.859
13.5 | 1.905 | 0.02489 | -0.104 | 76.56
14 | 1.916 | 0.02673 | -0.105 | 71.697
14.5 | 1.921 | 0.02879 | -0.105 | 66.733
15 | 1.921 | 0.03098 | -0.105 | 62.003
15.5 | 1.915 | 0.0334 | -0.105 | 57.318
16 | 1.902 | 0.03607 | -0.105 | 52.743
16.5 | 1.884 | 0.03919 | -0.106 | 48.071
17 | 1.851 | 0.04255 | -0.106 | 43.505
17.5 | 1.804 | 0.04649 | -0.106 | 38.813
18 | 1.75 | 0.05062 | -0.105 | 34.571
18.5 | 1.687 | 0.05559 | -0.105 | 30.354
19 | 1.618 | 0.06092 | -0.105 | 26.558
19.5 | 1.541 | 0.06784 | -0.104 | 22.712

## 102. Re 8M Mach 0.25 (2)
BIGFOIL.COM POLAR EXPORT
GA 30-615
GA 30-615 |  |  |  | Cl Max: | 1.8078 | at alpha= | 18.5 | deg
XFOIL ncrit=9 |  |  |  | L/D Max: | 166.954 | at alpha= | 5.5 | deg
Re: | 8000000 |  |  | Cd Min: | 0.17064 | at alpha= | -20 | deg
Mach: | 0.25 |  |  | Cl=0 at alpha= | -4.1435 | deg
|  |  |  | @ Cl=0.1, Cd= | 0.005822
|  |  |  | @ Cl=0.4, Cd= | 0.0052842
|  |  |  | @ Cl=0.6, Cd= | 0.0054172
alpha (deg) | Cl | Cd | Cm | Cl/Cd
-20 | -0.6397 | 0.17064 | -0.0263 | -3.7488
-19.5 | -0.6543 | 0.1586 | -0.0336 | -4.1255
-19 | -0.6917 | 0.14292 | -0.0433 | -4.8398
-18.5 | -0.752 | 0.12391 | -0.056 | -6.0689
-18 | -0.9487 | 0.08664 | -0.0837 | -10.9499
-17.5 | -1.1629 | 0.05427 | -0.1076 | -21.428
-17 | -1.1735 | 0.02589 | -0.1581 | -45.3264
-16.5 | -1.1745 | 0.02107 | -0.1596 | -55.7428
-16 | -1.1775 | 0.01898 | -0.1526 | -62.039
-15.5 | -1.1724 | 0.01745 | -0.1445 | -67.1862
-15 | -1.1629 | 0.01623 | -0.1359 | -71.6513
-14.5 | -1.1308 | 0.0151 | -0.1306 | -74.8874
-14 | -1.0908 | 0.01415 | -0.1262 | -77.0883
-13.5 | -1.0463 | 0.01329 | -0.1225 | -78.7284
-13 | -0.9981 | 0.01253 | -0.1192 | -79.6568
-12.5 | -0.9479 | 0.01187 | -0.1163 | -79.8568
-12 | -0.8978 | 0.01109 | -0.1136 | -80.9558
-11.5 | -0.8452 | 0.01049 | -0.1111 | -80.572
-11 | -0.7903 | 0.00998 | -0.1091 | -79.1884
-10.5 | -0.7346 | 0.00952 | -0.1073 | -77.1639
-10 | -0.6796 | 0.00902 | -0.1055 | -75.3437
-9.5 | -0.6227 | 0.00863 | -0.1041 | -72.1553
-9 | -0.5656 | 0.00829 | -0.1027 | -68.2268
-8.5 | -0.5083 | 0.00792 | -0.1015 | -64.1793
-8 | -0.4506 | 0.00765 | -0.1004 | -58.902
-7.5 | -0.3924 | 0.00736 | -0.0994 | -53.3152
-7 | -0.3346 | 0.00712 | -0.0985 | -46.9944
-6.5 | -0.2763 | 0.00693 | -0.0977 | -39.8701
-6 | -0.2177 | 0.00669 | -0.0971 | -32.5411
-5.5 | -0.1591 | 0.00653 | -0.0965 | -24.3645
-5 | -0.1003 | 0.00633 | -0.096 | -15.8452
-4.5 | -0.042 | 0.00618 | -0.0954 | -6.7961
-4 | 0.0169 | 0.00602 | -0.095 | 2.8073
-3.5 | 0.075 | 0.00589 | -0.0946 | 12.7334
-3 | 0.1338 | 0.00573 | -0.0943 | 23.3508
-2.5 | 0.1918 | 0.00563 | -0.0938 | 34.0675
-2 | 0.2507 | 0.00551 | -0.0936 | 45.4991
-1.5 | 0.3082 | 0.00542 | -0.0932 | 56.8635
-1 | 0.366 | 0.00532 | -0.0928 | 68.797
-0.5 | 0.423 | 0.00526 | -0.0923 | 80.4183
0 | 0.4784 | 0.00524 | -0.0916 | 91.2977
0.5 | 0.5334 | 0.00528 | -0.0907 | 101.0227
1 | 0.5867 | 0.0054 | -0.0896 | 108.6481
1.5 | 0.6408 | 0.00547 | -0.0886 | 117.1481
2 | 0.6944 | 0.00559 | -0.0876 | 124.2218
2.5 | 0.7476 | 0.00571 | -0.0864 | 130.9282
3 | 0.799 | 0.00589 | -0.085 | 135.6537
3.5 | 0.8503 | 0.00608 | -0.0835 | 139.852
4 | 0.9011 | 0.00626 | -0.0819 | 143.9457
4.5 | 0.9385 | 0.00593 | -0.0776 | 158.2631
5.5 | 1.0468 | 0.00627 | -0.0761 | 166.9537
6 | 1.1374 | 0.00684 | -0.0834 | 166.2865
6.5 | 1.1915 | 0.0073 | -0.0827 | 163.2192
7 | 1.255 | 0.00779 | -0.0841 | 161.104
7.5 | 1.3146 | 0.00841 | -0.0848 | 156.3139
8 | 1.3363 | 0.00888 | -0.0774 | 150.4842
8.5 | 1.3683 | 0.00946 | -0.0724 | 144.6406
9 | 1.4021 | 0.01017 | -0.0681 | 137.8663
9.5 | 1.4369 | 0.01098 | -0.0643 | 130.8652
10 | 1.4713 | 0.01192 | -0.0607 | 123.4312
10.5 | 1.5037 | 0.01307 | -0.0572 | 115.0497
11 | 1.5356 | 0.01435 | -0.0539 | 107.0105
11.5 | 1.5661 | 0.01583 | -0.0507 | 98.9324
12 | 1.5959 | 0.01744 | -0.0476 | 91.508
12.5 | 1.6245 | 0.01921 | -0.0447 | 84.5653
13 | 1.6533 | 0.02104 | -0.042 | 78.5789
13.5 | 1.6789 | 0.02313 | -0.0392 | 72.5854
14 | 1.7013 | 0.02551 | -0.0364 | 66.6915
14.5 | 1.7247 | 0.02795 | -0.0339 | 61.7066
15 | 1.7445 | 0.03074 | -0.0314 | 56.7502
15.5 | 1.7592 | 0.03408 | -0.0289 | 51.6197
16 | 1.7715 | 0.0377 | -0.0266 | 46.9894
16.5 | 1.7868 | 0.04125 | -0.0247 | 43.3164
17 | 1.794 | 0.04557 | -0.0228 | 39.368
17.5 | 1.801 | 0.0501 | -0.0213 | 35.9481
18 | 1.8055 | 0.05499 | -0.0201 | 32.8332
18.5 | 1.8078 | 0.06022 | -0.0191 | 30.0199
19 | 1.8066 | 0.06593 | -0.0184 | 27.4018
19.5 | 1.8018 | 0.07221 | -0.0182 | 24.9522
20 | 1.7932 | 0.07906 | -0.0184 | 22.6815

## 103. Re 8M Mach 0.50 (1)
BIGFOIL.COM POLAR EXPORT
GA 30-615
GA 30-615 |  |  |  | Cl Max: | 1.769 | at alpha= | 10.5 | deg
JavaFoil+Calcfoil stall+Eppler ext transition |  |  |  | L/D Max: | 122.402 | at alpha= | 6 | deg
Re: | 8000000 |  |  | Cd Min: | 0.00629 | at alpha= | -3.5 | deg
Mach: | 0.5 |  |  | Cl=0 at alpha= | -4.0571 | deg
|  |  |  | @ Cl=0.1, Cd= | 0.0063669
|  |  |  | @ Cl=0.4, Cd= | 0.0066459
|  |  |  | @ Cl=0.6, Cd= | 0.0072606
alpha (deg) | Cl | Cd | Cm | Cl/Cd
-20 | -0.92 | 0.14888 | -0.048 | -6.18
-19.5 | -0.89 | 0.14586 | -0.047 | -6.1
-19 | -0.861 | 0.14319 | -0.047 | -6.011
-18.5 | -0.831 | 0.13872 | -0.046 | -5.99
-18 | -0.801 | 0.13735 | -0.046 | -5.834
-17.5 | -0.773 | 0.13256 | -0.046 | -5.832
-17 | -0.745 | 0.12519 | -0.046 | -5.951
-16.5 | -0.717 | 0.1349 | -0.047 | -5.315
-16 | -0.69 | 0.12147 | -0.048 | -5.681
-15.5 | -0.662 | 0.114 | -0.048 | -5.806
-15 | -0.633 | 0.10977 | -0.048 | -5.765
-14.5 | -0.604 | 0.10537 | -0.048 | -5.73
-14 | -0.574 | 0.10079 | -0.047 | -5.699
-13.5 | -0.545 | 0.09862 | -0.046 | -5.523
-13 | -0.516 | 0.09461 | -0.046 | -5.449
-12.5 | -0.487 | 0.09197 | -0.046 | -5.294
-12 | -0.458 | 0.08665 | -0.046 | -5.288
-11.5 | -0.43 | 0.08375 | -0.047 | -5.135
-11 | -0.401 | 0.077 | -0.047 | -5.214
-10.5 | -0.373 | 0.07066 | -0.048 | -5.275
-10 | -0.345 | 0.06432 | -0.05 | -5.363
-9.5 | -0.317 | 0.05807 | -0.053 | -5.462
-9 | -0.286 | 0.06262 | -0.047 | -4.563
-8.5 | -0.261 | 0.0508 | -0.056 | -5.131
-8 | -0.355 | 0.03999 | -0.066 | -8.888
-7.5 | -0.407 | 0.01002 | -0.089 | -40.644
-7 | -0.372 | 0.00872 | -0.091 | -42.703
-6.5 | -0.321 | 0.00797 | -0.092 | -40.232
-6 | -0.261 | 0.00716 | -0.093 | -36.497
-5.5 | -0.197 | 0.00712 | -0.093 | -27.689
-5 | -0.13 | 0.00675 | -0.094 | -19.313
-4.5 | -0.062 | 0.00692 | -0.095 | -8.913
-4 | 0.008 | 0.00666 | -0.096 | 1.251
-3.5 | 0.079 | 0.00629 | -0.096 | 12.582
-3 | 0.15 | 0.00655 | -0.097 | 22.967
-2.5 | 0.222 | 0.00667 | -0.098 | 33.296
-2 | 0.294 | 0.00671 | -0.099 | 43.749
-1.5 | 0.367 | 0.00666 | -0.1 | 55.073
-1 | 0.437 | 0.00663 | -0.1 | 65.923
-0.5 | 0.508 | 0.00696 | -0.101 | 73.052
0 | 0.584 | 0.00722 | -0.102 | 80.795
0.5 | 0.655 | 0.0074 | -0.103 | 88.521
1 | 0.727 | 0.00766 | -0.103 | 94.837
1.5 | 0.798 | 0.00781 | -0.104 | 102.095
2 | 0.869 | 0.00759 | -0.105 | 114.408
2.5 | 0.939 | 0.00799 | -0.106 | 117.644
3 | 1.01 | 0.0083 | -0.107 | 121.706
3.5 | 1.08 | 0.00917 | -0.107 | 117.799
4 | 1.15 | 0.00968 | -0.108 | 118.786
4.5 | 1.219 | 0.01017 | -0.109 | 119.889
5 | 1.287 | 0.01052 | -0.11 | 122.299
5.5 | 1.355 | 0.01121 | -0.11 | 120.842
6 | 1.421 | 0.01161 | -0.111 | 122.402
6.5 | 1.486 | 0.01266 | -0.112 | 117.394
7 | 1.549 | 0.0136 | -0.113 | 113.923
7.5 | 1.575 | 0.01473 | -0.111 | 106.935
8 | 1.625 | 0.01608 | -0.111 | 101.054
8.5 | 1.672 | 0.01739 | -0.112 | 96.162
9 | 1.715 | 0.01899 | -0.112 | 90.284
9.5 | 1.746 | 0.02092 | -0.112 | 83.456
10 | 1.765 | 0.02305 | -0.112 | 76.564
10.5 | 1.769 | 0.02554 | -0.112 | 69.278
11 | 1.749 | 0.02883 | -0.112 | 60.671
11.5 | 1.68 | 0.03387 | -0.112 | 49.591
12 | 1.472 | 0.04043 | -0.111 | 36.405
12.5 | 1.081 | 0.05194 | -0.109 | 20.812
13 | 1.102 | 0.05815 | -0.108 | 18.945
13.5 | 1.125 | 0.06175 | -0.108 | 18.215
14 | 1.149 | 0.06771 | -0.107 | 16.974
14.5 | 1.168 | 0.07629 | -0.106 | 15.312
15 | 1.159 | 0.10084 | -0.099 | 11.489
15.5 | 1.235 | 0.07295 | -0.108 | 16.926

## 104. Re 8M Mach 0.50 (2)
BIGFOIL.COM POLAR EXPORT
GA 30-615
GA 30-615 |  |  |  | Cl Max: | 1.7272 | at alpha= | 15.5 | deg
XFOIL ncrit=9 |  |  |  | L/D Max: | 157.944 | at alpha= | 5.5 | deg
Re: | 8000000 |  |  | Cd Min: | 0.15359 | at alpha= | 20 | deg
Mach: | 0.5 |  |  | Cl=0 at alpha= | -4.0984 | deg
|  |  |  | @ Cl=0.1, Cd= | 0.0061685
|  |  |  | @ Cl=0.4, Cd= | 0.0055837
|  |  |  | @ Cl=0.6, Cd= | 0.0056364
alpha (deg) | Cl | Cd | Cm | Cl/Cd
-13.5 | -0.3035 | 0.09521 | -0.1191 | -3.1877
-13 | -0.3207 | 0.08503 | -0.1264 | -3.7716
-12.5 | -0.3414 | 0.07506 | -0.1338 | -4.5484
-12 | -0.3624 | 0.06543 | -0.1416 | -5.5387
-11.5 | -0.387 | 0.0561 | -0.1488 | -6.8984
-11 | -0.4164 | 0.04686 | -0.1556 | -8.886
-10.5 | -0.4418 | 0.03827 | -0.1606 | -11.5443
-10 | -0.4648 | 0.02685 | -0.1713 | -17.311
-9.5 | -0.5049 | 0.02193 | -0.1652 | -23.0233
-9 | -0.5422 | 0.01793 | -0.1534 | -30.2398
-8.5 | -0.556 | 0.01338 | -0.1429 | -41.5546
-8 | -0.5319 | 0.01029 | -0.1339 | -51.691
-7.5 | -0.4734 | 0.00891 | -0.128 | -53.1313
-7 | -0.4055 | 0.00825 | -0.1239 | -49.1515
-6.5 | -0.3349 | 0.0078 | -0.1206 | -42.9359
-6 | -0.2652 | 0.00741 | -0.1178 | -35.7895
-5.5 | -0.1944 | 0.00712 | -0.1156 | -27.3034
-5 | -0.1252 | 0.00684 | -0.1135 | -18.3041
-4.5 | -0.0551 | 0.00659 | -0.1119 | -8.3612
-4 | 0.0135 | 0.00641 | -0.1103 | 2.1061
-3.5 | 0.0825 | 0.00621 | -0.1092 | 13.285
-3 | 0.1499 | 0.00605 | -0.1079 | 24.7769
-2.5 | 0.2178 | 0.00587 | -0.107 | 37.1039
-2 | 0.2845 | 0.00577 | -0.1059 | 49.3068
-1.5 | 0.3518 | 0.00565 | -0.1052 | 62.2655
-1 | 0.4172 | 0.00556 | -0.1041 | 75.036
-0.5 | 0.4812 | 0.00551 | -0.1029 | 87.3321
0 | 0.5422 | 0.00555 | -0.1012 | 97.6937
0.5 | 0.6024 | 0.00564 | -0.0994 | 106.8085
1 | 0.6617 | 0.00575 | -0.0974 | 115.0783
1.5 | 0.7211 | 0.00585 | -0.0954 | 123.265
2 | 0.7786 | 0.00601 | -0.093 | 129.5507
2.5 | 0.8349 | 0.00619 | -0.0904 | 134.8788
3 | 0.8895 | 0.00637 | -0.0873 | 139.6389
4 | 0.9753 | 0.00689 | -0.0764 | 141.553
4.5 | 1.0167 | 0.0072 | -0.0706 | 141.2083
5 | 1.0359 | 0.00704 | -0.0607 | 147.1449
5.5 | 1.1909 | 0.00754 | -0.0782 | 157.9443
6 | 1.2564 | 0.00832 | -0.0775 | 151.0096
6.5 | 1.304 | 0.00923 | -0.0736 | 141.2784
7 | 1.3407 | 0.01031 | -0.0678 | 130.0388
7.5 | 1.3777 | 0.01167 | -0.0626 | 118.0548
8 | 1.4165 | 0.01319 | -0.0581 | 107.392
8.5 | 1.4519 | 0.01504 | -0.0535 | 96.5359
9 | 1.4867 | 0.01707 | -0.049 | 87.0943
9.5 | 1.5211 | 0.01923 | -0.0447 | 79.1004
10 | 1.5509 | 0.02171 | -0.0402 | 71.4371
10.5 | 1.5785 | 0.0245 | -0.0358 | 64.4286
11 | 1.6007 | 0.02772 | -0.0314 | 57.7453
11.5 | 1.6234 | 0.03111 | -0.0274 | 52.1826
12 | 1.6484 | 0.03456 | -0.0237 | 47.6968
12.5 | 1.6703 | 0.03835 | -0.0201 | 43.5541
13 | 1.6877 | 0.04258 | -0.0167 | 39.636
13.5 | 1.7046 | 0.04704 | -0.0136 | 36.2372
14 | 1.7168 | 0.05199 | -0.0108 | 33.0217
14.5 | 1.7243 | 0.05745 | -0.0083 | 30.0139
15 | 1.7259 | 0.06359 | -0.0064 | 27.1411
15.5 | 1.7272 | 0.06993 | -0.0049 | 24.699
16 | 1.7196 | 0.07726 | -0.0042 | 22.2573
16.5 | 1.7099 | 0.08494 | -0.0041 | 20.1307
17 | 1.697 | 0.09318 | -0.0046 | 18.2121
17.5 | 1.6779 | 0.10214 | -0.0061 | 16.4275
18 | 1.6551 | 0.11179 | -0.0086 | 14.8054
18.5 | 1.6345 | 0.1214 | -0.0116 | 13.4638
19 | 1.6105 | 0.13174 | -0.0158 | 12.2248
19.5 | 1.5853 | 0.14248 | -0.0209 | 11.1265
20 | 1.5601 | 0.15359 | -0.027 | 10.1576

## 105. Re 10M Mach 0.00 (1)
BIGFOIL.COM POLAR EXPORT
GA 30-615
GA 30-615 |  |  |  | Cl Max: | 1.999 | at alpha= | 16.5 | deg
JavaFoil+Calcfoil stall+Eppler ext transition |  |  |  | L/D Max: | 145.741 | at alpha= | 6.5 | deg
Re: | 10000000 |  |  | Cd Min: | 0.00597 | at alpha= | -4 | deg
Mach: | 0 |  |  | Cl=0 at alpha= | -4.0574 | deg
|  |  |  | @ Cl=0.1, Cd= | 0.006225
|  |  |  | @ Cl=0.4, Cd= | 0.0061684
|  |  |  | @ Cl=0.6, Cd= | 0.0066719
alpha (deg) | Cl | Cd | Cm | Cl/Cd
-20 | -0.745 | 0.14202 | -0.041 | -5.248
-19.5 | -0.758 | 0.13295 | -0.042 | -5.701
-19 | -0.768 | 0.12574 | -0.043 | -6.11
-18.5 | -0.778 | 0.1174 | -0.044 | -6.627
-18 | -0.786 | 0.10969 | -0.045 | -7.167
-17.5 | -0.792 | 0.10346 | -0.046 | -7.653
-17 | -0.796 | 0.09687 | -0.047 | -8.218
-16.5 | -0.8 | 0.08929 | -0.048 | -8.957
-16 | -0.8 | 0.08275 | -0.049 | -9.672
-15.5 | -0.802 | 0.07345 | -0.051 | -10.924
-15 | -0.8 | 0.06658 | -0.053 | -12.01
-14.5 | -0.795 | 0.05933 | -0.055 | -13.404
-14 | -0.793 | 0.04967 | -0.057 | -15.966
-13.5 | -0.784 | 0.04299 | -0.059 | -18.24
-13 | -0.778 | 0.03366 | -0.062 | -23.115
-12.5 | -0.793 | 0.01849 | -0.067 | -42.882
-12 | -0.791 | 0.01234 | -0.071 | -64.122
-11.5 | -0.776 | 0.00984 | -0.073 | -78.798
-11 | -0.74 | 0.00927 | -0.074 | -79.827
-10.5 | -0.701 | 0.00877 | -0.074 | -79.852
-10 | -0.658 | 0.00904 | -0.075 | -72.817
-9.5 | -0.613 | 0.00866 | -0.076 | -70.825
-9 | -0.565 | 0.00831 | -0.076 | -67.98
-8.5 | -0.514 | 0.00797 | -0.077 | -64.498
-8 | -0.461 | 0.00725 | -0.078 | -63.629
-7.5 | -0.407 | 0.00698 | -0.078 | -58.29
-7 | -0.351 | 0.00658 | -0.079 | -53.272
-6.5 | -0.293 | 0.00631 | -0.08 | -46.436
-6 | -0.235 | 0.00632 | -0.08 | -37.106
-5.5 | -0.175 | 0.00619 | -0.081 | -28.284
-5 | -0.115 | 0.00611 | -0.082 | -18.789
-4.5 | -0.054 | 0.00612 | -0.082 | -8.834
-4 | 0.007 | 0.00597 | -0.083 | 1.218
-3.5 | 0.069 | 0.00622 | -0.084 | 11.071
-3 | 0.131 | 0.00623 | -0.084 | 21.002
-2.5 | 0.193 | 0.00618 | -0.085 | 31.187
-2 | 0.255 | 0.00619 | -0.086 | 41.197
-1.5 | 0.318 | 0.00607 | -0.086 | 52.389
-1 | 0.379 | 0.00606 | -0.087 | 62.589
-0.5 | 0.441 | 0.00638 | -0.088 | 69.147
0 | 0.506 | 0.00639 | -0.088 | 79.214
0.5 | 0.568 | 0.00661 | -0.089 | 85.948
1 | 0.63 | 0.00673 | -0.09 | 93.704
1.5 | 0.692 | 0.00653 | -0.09 | 106.005
2 | 0.754 | 0.00665 | -0.091 | 113.308
2.5 | 0.816 | 0.00696 | -0.092 | 117.221
3 | 0.877 | 0.00743 | -0.092 | 118.082
3.5 | 0.939 | 0.00766 | -0.093 | 122.538
4 | 1 | 0.00794 | -0.094 | 125.934
4.5 | 1.06 | 0.00815 | -0.094 | 130.035
5 | 1.121 | 0.00841 | -0.095 | 133.229
5.5 | 1.181 | 0.00846 | -0.096 | 139.628
6 | 1.241 | 0.00922 | -0.096 | 134.58
6.5 | 1.3 | 0.00892 | -0.097 | 145.741
7 | 1.358 | 0.00973 | -0.098 | 139.591
7.5 | 1.416 | 0.01018 | -0.098 | 139.135
8 | 1.473 | 0.01067 | -0.099 | 137.982
8.5 | 1.529 | 0.01124 | -0.1 | 136.042
9 | 1.584 | 0.01184 | -0.1 | 133.76
9.5 | 1.637 | 0.01234 | -0.101 | 132.676
10 | 1.688 | 0.01296 | -0.101 | 130.196
10.5 | 1.737 | 0.01365 | -0.102 | 127.23
11 | 1.784 | 0.01438 | -0.103 | 124.08
11.5 | 1.829 | 0.01516 | -0.103 | 120.645
12 | 1.83 | 0.01662 | -0.102 | 110.116
12.5 | 1.862 | 0.01774 | -0.102 | 105.006
13 | 1.891 | 0.01904 | -0.102 | 99.296
13.5 | 1.916 | 0.02039 | -0.102 | 93.966
14 | 1.938 | 0.02197 | -0.103 | 88.186
14.5 | 1.956 | 0.02343 | -0.103 | 83.512
15 | 1.972 | 0.02502 | -0.103 | 78.794
15.5 | 1.984 | 0.02672 | -0.103 | 74.277
16 | 1.993 | 0.02859 | -0.103 | 69.723
16.5 | 1.999 | 0.03064 | -0.104 | 65.22
17 | 1.996 | 0.0328 | -0.104 | 60.854
17.5 | 1.985 | 0.03516 | -0.104 | 56.456
18 | 1.97 | 0.03755 | -0.104 | 52.472
18.5 | 1.952 | 0.04021 | -0.105 | 48.539
19 | 1.929 | 0.04311 | -0.105 | 44.731
19.5 | 1.902 | 0.04635 | -0.105 | 41.028
20 | 1.871 | 0.0498 | -0.105 | 37.58

## 106. Re 10M Mach 0.00 (2)
BIGFOIL.COM POLAR EXPORT
GA 30-615
GA 30-615 |  |  |  | Cl Max: | 1.8774 | at alpha= | 20 | deg
XFOIL ncrit=9 |  |  |  | L/D Max: | 169.454 | at alpha= | 6.5 | deg
Re: | 10000000 |  |  | Cd Min: | 0.05559 | at alpha= | 20 | deg
Mach: | 0 |  |  | Cl=0 at alpha= | -4.1458 | deg
|  |  |  | @ Cl=0.1, Cd= | 0.0055613
|  |  |  | @ Cl=0.4, Cd= | 0.0051325
|  |  |  | @ Cl=0.6, Cd= | 0.0053262
alpha (deg) | Cl | Cd | Cm | Cl/Cd
-17.5 | -1.3192 | 0.01565 | -0.1244 | -84.2939
-17 | -1.2999 | 0.01497 | -0.1184 | -86.8337
-16.5 | -1.2674 | 0.0142 | -0.1148 | -89.2535
-16 | -1.2291 | 0.01355 | -0.1121 | -90.7085
-15.5 | -1.1884 | 0.01292 | -0.1096 | -91.9814
-15 | -1.1445 | 0.01238 | -0.1076 | -92.4475
-14.5 | -1.0989 | 0.01187 | -0.1058 | -92.5779
-14 | -1.0518 | 0.0114 | -0.1043 | -92.2632
-13.5 | -1.0049 | 0.01083 | -0.1027 | -92.7886
-13 | -0.9573 | 0.01031 | -0.1012 | -92.8516
-12.5 | -0.9071 | 0.00987 | -0.1 | -91.9048
-12 | -0.8561 | 0.0095 | -0.099 | -90.1158
-11.5 | -0.8041 | 0.00916 | -0.0981 | -87.7838
-11 | -0.7524 | 0.00875 | -0.0972 | -85.9886
-10.5 | -0.7002 | 0.00841 | -0.0963 | -83.258
-10 | -0.6464 | 0.0081 | -0.0957 | -79.8025
-9.5 | -0.5929 | 0.00783 | -0.095 | -75.7216
-9 | -0.5388 | 0.00752 | -0.0944 | -71.6489
-8.5 | -0.4844 | 0.0073 | -0.0939 | -66.3562
-8 | -0.4292 | 0.00707 | -0.0935 | -60.7072
-7.5 | -0.3747 | 0.00686 | -0.093 | -54.621
-7 | -0.3194 | 0.00668 | -0.0926 | -47.8144
-6.5 | -0.2636 | 0.00649 | -0.0923 | -40.6163
-6 | -0.2079 | 0.00633 | -0.092 | -32.8436
-5.5 | -0.1517 | 0.00617 | -0.0917 | -24.5867
-5 | -0.0959 | 0.00603 | -0.0915 | -15.9038
-4.5 | -0.0396 | 0.00588 | -0.0913 | -6.7347
-4 | 0.0163 | 0.00576 | -0.091 | 2.8299
-3.5 | 0.0728 | 0.00561 | -0.0909 | 12.9768
-3 | 0.1286 | 0.00551 | -0.0906 | 23.3394
-2.5 | 0.1852 | 0.00539 | -0.0905 | 34.3599
-2 | 0.2409 | 0.00532 | -0.0902 | 45.282
-1.5 | 0.2969 | 0.00523 | -0.0901 | 56.7686
-1 | 0.3523 | 0.00515 | -0.0898 | 68.4078
-0.5 | 0.4067 | 0.00513 | -0.0893 | 79.2788
0 | 0.4597 | 0.00515 | -0.0886 | 89.2621
0.5 | 0.5127 | 0.00521 | -0.0879 | 98.4069
1 | 0.5652 | 0.00528 | -0.0871 | 107.0455
1.5 | 0.6179 | 0.00535 | -0.0864 | 115.4953
2 | 0.6702 | 0.00546 | -0.0856 | 122.7473
2.5 | 0.7217 | 0.00559 | -0.0847 | 129.1055
3 | 0.7721 | 0.00576 | -0.0836 | 134.0451
3.5 | 0.8229 | 0.00591 | -0.0826 | 139.2386
4 | 0.8739 | 0.00607 | -0.0816 | 143.9703
4.5 | 0.9232 | 0.0062 | -0.0804 | 148.9032
5 | 0.9588 | 0.0059 | -0.0763 | 162.5085
5.5 | 0.996 | 0.00605 | -0.0725 | 164.6281
6 | 1.0643 | 0.00629 | -0.0756 | 169.2051
6.5 | 1.1489 | 0.00678 | -0.0826 | 169.4543
7 | 1.1992 | 0.00721 | -0.0818 | 166.3245
7.5 | 1.258 | 0.00766 | -0.083 | 164.2298
8 | 1.3158 | 0.00819 | -0.0842 | 160.6593
8.5 | 1.3682 | 0.00877 | -0.0842 | 156.0091
9 | 1.3875 | 0.00916 | -0.077 | 151.4738
9.5 | 1.4184 | 0.00971 | -0.0727 | 146.0762
10 | 1.4517 | 0.01035 | -0.0691 | 140.2609
10.5 | 1.4852 | 0.01108 | -0.0658 | 134.0433
11 | 1.5187 | 0.01188 | -0.0629 | 127.8367
11.5 | 1.5518 | 0.01276 | -0.06 | 121.6144
12 | 1.5843 | 0.01376 | -0.0574 | 115.1381
12.5 | 1.6155 | 0.01489 | -0.0548 | 108.4956
13 | 1.6441 | 0.01623 | -0.0521 | 101.3001
13.5 | 1.6734 | 0.01761 | -0.0498 | 95.0256
14 | 1.7021 | 0.01909 | -0.0476 | 89.1619
14.5 | 1.7253 | 0.02095 | -0.045 | 82.3532
15 | 1.7469 | 0.02298 | -0.0425 | 76.0183
15.5 | 1.7707 | 0.02495 | -0.0404 | 70.9699
16 | 1.7888 | 0.0274 | -0.0381 | 65.2847
16.5 | 1.8068 | 0.02996 | -0.0361 | 60.3071
17 | 1.8215 | 0.0329 | -0.0341 | 55.3647
17.5 | 1.8345 | 0.03607 | -0.0323 | 50.8594
18 | 1.848 | 0.03933 | -0.0308 | 46.987
18.5 | 1.8557 | 0.04319 | -0.0292 | 42.966
19 | 1.8671 | 0.04684 | -0.0281 | 39.8612
19.5 | 1.8724 | 0.05116 | -0.0271 | 36.5989
20 | 1.8774 | 0.05559 | -0.0263 | 33.7723

## 107. Re 10M Mach 0.10 (1)
BIGFOIL.COM POLAR EXPORT
GA 30-615
GA 30-615 |  |  |  | Cl Max: | 1.987 | at alpha= | 16.5 | deg
JavaFoil+Calcfoil stall+Eppler ext transition |  |  |  | L/D Max: | 139.337 | at alpha= | 6.5 | deg
Re: | 10000000 |  |  | Cd Min: | 0.00596 | at alpha= | -4 | deg
Mach: | 0.1 |  |  | Cl=0 at alpha= | -4.0574 | deg
|  |  |  | @ Cl=0.1, Cd= | 0.0062
|  |  |  | @ Cl=0.4, Cd= | 0.0061997
|  |  |  | @ Cl=0.6, Cd= | 0.0067155
alpha (deg) | Cl | Cd | Cm | Cl/Cd
-17 | -0.767 | 0.10036 | -0.046 | -7.642
-16.5 | -0.772 | 0.09401 | -0.047 | -8.214
-16 | -0.776 | 0.0863 | -0.049 | -8.996
-15.5 | -0.78 | 0.07747 | -0.051 | -10.069
-15 | -0.78 | 0.07001 | -0.052 | -11.144
-14.5 | -0.778 | 0.06297 | -0.054 | -12.351
-14 | -0.777 | 0.05306 | -0.057 | -14.651
-13.5 | -0.77 | 0.04643 | -0.058 | -16.584
-13 | -0.766 | 0.03661 | -0.061 | -20.91
-12.5 | -0.756 | 0.02947 | -0.064 | -25.65
-12 | -0.781 | 0.01352 | -0.071 | -57.736
-11.5 | -0.765 | 0.01093 | -0.073 | -70.057
-11 | -0.738 | 0.00941 | -0.074 | -78.418
-10.5 | -0.7 | 0.00886 | -0.075 | -79.033
-10 | -0.659 | 0.00914 | -0.076 | -72.042
-9.5 | -0.614 | 0.00871 | -0.076 | -70.452
-9 | -0.566 | 0.00838 | -0.077 | -67.518
-8.5 | -0.515 | 0.00797 | -0.077 | -64.679
-8 | -0.463 | 0.0073 | -0.078 | -63.4
-7.5 | -0.408 | 0.00706 | -0.079 | -57.775
-7 | -0.352 | 0.00651 | -0.079 | -54.052
-6.5 | -0.294 | 0.0063 | -0.08 | -46.757
-6 | -0.236 | 0.00627 | -0.081 | -37.593
-5.5 | -0.176 | 0.00627 | -0.081 | -28.039
-5 | -0.115 | 0.00631 | -0.082 | -18.285
-4.5 | -0.054 | 0.00618 | -0.083 | -8.785
-4 | 0.007 | 0.00596 | -0.083 | 1.227
-3.5 | 0.069 | 0.00618 | -0.084 | 11.201
-3 | 0.131 | 0.00622 | -0.085 | 21.126
-2.5 | 0.194 | 0.00625 | -0.085 | 30.992
-2 | 0.256 | 0.00613 | -0.086 | 41.779
-1.5 | 0.319 | 0.00614 | -0.087 | 52.018
-1 | 0.381 | 0.00612 | -0.087 | 62.281
-0.5 | 0.443 | 0.00638 | -0.088 | 69.449
0 | 0.509 | 0.00643 | -0.089 | 79.1
0.5 | 0.571 | 0.00665 | -0.089 | 85.908
1 | 0.633 | 0.00679 | -0.09 | 93.33
1.5 | 0.696 | 0.00657 | -0.091 | 105.919
2 | 0.758 | 0.00669 | -0.091 | 113.221
2.5 | 0.82 | 0.00694 | -0.092 | 118.19
3 | 0.882 | 0.00743 | -0.093 | 118.635
3.5 | 0.943 | 0.00771 | -0.094 | 122.348
4 | 1.005 | 0.00802 | -0.094 | 125.311
4.5 | 1.066 | 0.00819 | -0.095 | 130.161
5 | 1.126 | 0.00845 | -0.096 | 133.288
5.5 | 1.187 | 0.00856 | -0.096 | 138.677
6 | 1.247 | 0.00937 | -0.097 | 133.077
6.5 | 1.306 | 0.00937 | -0.098 | 139.337
7 | 1.365 | 0.00981 | -0.098 | 139.128
7.5 | 1.423 | 0.01029 | -0.099 | 138.279
8 | 1.48 | 0.01078 | -0.1 | 137.188
8.5 | 1.536 | 0.01136 | -0.1 | 135.16
9 | 1.591 | 0.01201 | -0.101 | 132.475
9.5 | 1.644 | 0.01253 | -0.102 | 131.26
10 | 1.695 | 0.01318 | -0.102 | 128.571
10.5 | 1.744 | 0.01382 | -0.103 | 126.174
11 | 1.791 | 0.01454 | -0.103 | 123.212
11.5 | 1.798 | 0.01589 | -0.102 | 113.182
12 | 1.834 | 0.0169 | -0.102 | 108.488
12.5 | 1.865 | 0.01811 | -0.102 | 103.004
13 | 1.893 | 0.01946 | -0.102 | 97.236
13.5 | 1.916 | 0.02101 | -0.103 | 91.185
14 | 1.937 | 0.02246 | -0.103 | 86.224
14.5 | 1.954 | 0.02399 | -0.103 | 81.435
15 | 1.968 | 0.02562 | -0.103 | 76.813
15.5 | 1.978 | 0.0274 | -0.104 | 72.206
16 | 1.985 | 0.02932 | -0.104 | 67.677
16.5 | 1.987 | 0.0315 | -0.104 | 63.085
17 | 1.981 | 0.03387 | -0.104 | 58.475
17.5 | 1.967 | 0.03625 | -0.104 | 54.271
18 | 1.948 | 0.03877 | -0.105 | 50.242
18.5 | 1.924 | 0.04186 | -0.105 | 45.967
19 | 1.897 | 0.0448 | -0.105 | 42.337
19.5 | 1.865 | 0.04821 | -0.105 | 38.679
20 | 1.829 | 0.05188 | -0.105 | 35.256

## 108. Re 10M Mach 0.10 (2)
BIGFOIL.COM POLAR EXPORT
GA 30-615
GA 30-615 |  |  |  | Cl Max: | 1.8705 | at alpha= | 20 | deg
XFOIL ncrit=9 |  |  |  | L/D Max: | 169.541 | at alpha= | 6 | deg
Re: | 10000000 |  |  | Cd Min: | 0.05858 | at alpha= | 20 | deg
Mach: | 0.1 |  |  | Cl=0 at alpha= | -4.1441 | deg
|  |  |  | @ Cl=0.1, Cd= | 0.0055775
|  |  |  | @ Cl=0.4, Cd= | 0.0051517
|  |  |  | @ Cl=0.6, Cd= | 0.0053357
alpha (deg) | Cl | Cd | Cm | Cl/Cd
-17.5 | -1.3075 | 0.01647 | -0.1324 | -79.3868
-17 | -1.2948 | 0.01564 | -0.1252 | -82.7877
-16.5 | -1.2708 | 0.01481 | -0.1199 | -85.8069
-16 | -1.235 | 0.01406 | -0.1164 | -87.8378
-15.5 | -1.1962 | 0.01333 | -0.1134 | -89.7374
-15 | -1.1534 | 0.0127 | -0.111 | -90.8189
-14.5 | -1.1082 | 0.01214 | -0.1089 | -91.285
-14 | -1.061 | 0.01162 | -0.107 | -91.3081
-13.5 | -1.0125 | 0.01111 | -0.1054 | -91.1341
-13 | -0.965 | 0.01054 | -0.1036 | -91.556
-12.5 | -0.9148 | 0.01005 | -0.1022 | -91.0249
-12 | -0.8638 | 0.00963 | -0.1009 | -89.6989
-11.5 | -0.8113 | 0.00926 | -0.0999 | -87.6134
-11 | -0.7587 | 0.00888 | -0.0988 | -85.4392
-10.5 | -0.7061 | 0.0085 | -0.0978 | -83.0706
-10 | -0.6521 | 0.00817 | -0.097 | -79.8164
-9.5 | -0.5978 | 0.00791 | -0.0963 | -75.5752
-9 | -0.5433 | 0.00758 | -0.0956 | -71.6755
-8.5 | -0.4885 | 0.00734 | -0.0949 | -66.5531
-8 | -0.4327 | 0.00712 | -0.0945 | -60.7725
-7.5 | -0.3777 | 0.00689 | -0.0939 | -54.8186
-7 | -0.322 | 0.00671 | -0.0934 | -47.9881
-6.5 | -0.2657 | 0.00652 | -0.0931 | -40.7515
-6 | -0.2097 | 0.00635 | -0.0927 | -33.0236
-5.5 | -0.1529 | 0.00619 | -0.0925 | -24.7011
-5 | -0.0967 | 0.00605 | -0.0921 | -15.9835
-4.5 | -0.04 | 0.00589 | -0.0919 | -6.7912
-4 | 0.0162 | 0.00577 | -0.0916 | 2.8076
-3.5 | 0.0732 | 0.00563 | -0.0914 | 13.0018
-3 | 0.1293 | 0.00552 | -0.0912 | 23.4239
-2.5 | 0.1863 | 0.0054 | -0.091 | 34.5
-2 | 0.2424 | 0.00532 | -0.0908 | 45.5639
-1.5 | 0.2987 | 0.00524 | -0.0906 | 57.0038
-1 | 0.3545 | 0.00516 | -0.0903 | 68.7016
-0.5 | 0.4091 | 0.00515 | -0.0898 | 79.4369
0 | 0.4625 | 0.00515 | -0.089 | 89.8058
0.5 | 0.5156 | 0.00522 | -0.0883 | 98.7739
1 | 0.5685 | 0.0053 | -0.0875 | 107.2642
1.5 | 0.6214 | 0.00536 | -0.0867 | 115.9328
2 | 0.674 | 0.00547 | -0.0859 | 123.2176
2.5 | 0.7258 | 0.0056 | -0.085 | 129.6071
3 | 0.7763 | 0.00577 | -0.0838 | 134.5407
3.5 | 0.8274 | 0.00593 | -0.0828 | 139.5278
4 | 0.8785 | 0.00609 | -0.0818 | 144.2529
4.5 | 0.928 | 0.00622 | -0.0804 | 149.1961
5 | 0.9636 | 0.00592 | -0.0763 | 162.7703
5.5 | 1.0005 | 0.00607 | -0.0723 | 164.827
6 | 1.0715 | 0.00632 | -0.0759 | 169.5411
7 | 1.2061 | 0.00726 | -0.0818 | 166.1295
7.5 | 1.2655 | 0.00772 | -0.083 | 163.9249
8 | 1.3236 | 0.00828 | -0.0841 | 159.8551
8.5 | 1.3655 | 0.00881 | -0.0817 | 154.9943
9 | 1.3905 | 0.00924 | -0.0757 | 150.487
9.5 | 1.4228 | 0.00983 | -0.0716 | 144.7406
10 | 1.4562 | 0.01051 | -0.068 | 138.5538
10.5 | 1.4893 | 0.01129 | -0.0646 | 131.9132
11 | 1.5226 | 0.01215 | -0.0615 | 125.3169
11.5 | 1.5556 | 0.0131 | -0.0587 | 118.7481
12 | 1.5886 | 0.01414 | -0.0561 | 112.3479
12.5 | 1.6204 | 0.01531 | -0.0535 | 105.8393
13 | 1.6484 | 0.01676 | -0.0508 | 98.3532
13.5 | 1.6767 | 0.01827 | -0.0483 | 91.7734
14 | 1.7052 | 0.01982 | -0.046 | 86.0343
14.5 | 1.728 | 0.0218 | -0.0434 | 79.2661
15 | 1.7491 | 0.02394 | -0.0409 | 73.0618
15.5 | 1.7719 | 0.02608 | -0.0387 | 67.941
16 | 1.7904 | 0.02859 | -0.0364 | 62.6233
16.5 | 1.8073 | 0.03134 | -0.0343 | 57.6675
17 | 1.8219 | 0.03439 | -0.0323 | 52.9776
17.5 | 1.8351 | 0.03766 | -0.0306 | 48.7281
18 | 1.8475 | 0.04114 | -0.029 | 44.9076
18.5 | 1.8535 | 0.04528 | -0.0275 | 40.9342
19 | 1.8629 | 0.04927 | -0.0264 | 37.81
19.5 | 1.8655 | 0.05397 | -0.0254 | 34.5655
20 | 1.8705 | 0.05858 | -0.0247 | 31.9307

## 109. Re 10M Mach 0.25 (1)
BIGFOIL.COM POLAR EXPORT
GA 30-615
GA 30-615 |  |  |  | Cl Max: | 1.925 | at alpha= | 14.5 | deg
JavaFoil+Calcfoil stall+Eppler ext transition |  |  |  | L/D Max: | 135.939 | at alpha= | 7 | deg
Re: | 10000000 |  |  | Cd Min: | 0.00603 | at alpha= | -3.5 | deg
Mach: | 0.25 |  |  | Cl=0 at alpha= | -4.0625 | deg
|  |  |  | @ Cl=0.1, Cd= | 0.0061523
|  |  |  | @ Cl=0.4, Cd= | 0.0062737
|  |  |  | @ Cl=0.6, Cd= | 0.0067944
alpha (deg) | Cl | Cd | Cm | Cl/Cd
-16 | -0.58 | 0.10763 | -0.043 | -5.387
-15.5 | -0.605 | 0.09965 | -0.045 | -6.074
-15 | -0.628 | 0.09112 | -0.047 | -6.887
-14.5 | -0.645 | 0.08372 | -0.049 | -7.702
-14 | -0.657 | 0.07727 | -0.05 | -8.497
-13.5 | -0.667 | 0.06831 | -0.053 | -9.761
-13 | -0.671 | 0.06024 | -0.055 | -11.144
-12.5 | -0.677 | 0.04863 | -0.059 | -13.919
-12 | -0.677 | 0.03884 | -0.062 | -17.432
-11.5 | -0.673 | 0.03031 | -0.065 | -22.213
-11 | -0.698 | 0.01342 | -0.073 | -52.05
-10.5 | -0.691 | 0.01009 | -0.077 | -68.426
-10 | -0.655 | 0.00956 | -0.078 | -68.527
-9.5 | -0.615 | 0.009 | -0.078 | -68.374
-9 | -0.57 | 0.00879 | -0.079 | -64.867
-8.5 | -0.521 | 0.00844 | -0.08 | -61.777
-8 | -0.47 | 0.00758 | -0.08 | -61.96
-7.5 | -0.415 | 0.007 | -0.081 | -59.359
-7 | -0.359 | 0.00676 | -0.082 | -53.114
-6.5 | -0.301 | 0.00666 | -0.082 | -45.198
-6 | -0.241 | 0.00625 | -0.083 | -38.594
-5.5 | -0.18 | 0.0063 | -0.084 | -28.601
-5 | -0.118 | 0.00625 | -0.084 | -18.931
-4.5 | -0.056 | 0.00605 | -0.085 | -9.207
-4 | 0.008 | 0.00607 | -0.086 | 1.237
-3.5 | 0.071 | 0.00603 | -0.086 | 11.791
-3 | 0.135 | 0.0063 | -0.087 | 21.429
-2.5 | 0.199 | 0.0063 | -0.088 | 31.602
-2 | 0.263 | 0.00622 | -0.088 | 42.339
-1.5 | 0.328 | 0.00621 | -0.089 | 52.794
-1 | 0.391 | 0.00624 | -0.09 | 62.73
-0.5 | 0.455 | 0.00648 | -0.091 | 70.211
0 | 0.523 | 0.00653 | -0.091 | 79.975
0.5 | 0.587 | 0.00677 | -0.092 | 86.622
1 | 0.651 | 0.00689 | -0.093 | 94.423
1.5 | 0.715 | 0.00669 | -0.093 | 106.887
2 | 0.778 | 0.00682 | -0.094 | 114.123
2.5 | 0.842 | 0.00712 | -0.095 | 118.211
3 | 0.905 | 0.00726 | -0.095 | 124.688
3.5 | 0.969 | 0.00793 | -0.096 | 122.118
4 | 1.032 | 0.00824 | -0.097 | 125.15
4.5 | 1.094 | 0.00846 | -0.097 | 129.36
5 | 1.157 | 0.00875 | -0.098 | 132.174
5.5 | 1.218 | 0.00922 | -0.099 | 132.141
6 | 1.28 | 0.0098 | -0.1 | 130.547
6.5 | 1.34 | 0.00989 | -0.1 | 135.485
7 | 1.4 | 0.0103 | -0.101 | 135.939
7.5 | 1.459 | 0.01084 | -0.102 | 134.644
8 | 1.517 | 0.01141 | -0.102 | 132.946
8.5 | 1.573 | 0.01204 | -0.103 | 130.724
9 | 1.629 | 0.01277 | -0.104 | 127.579
9.5 | 1.682 | 0.01335 | -0.104 | 125.969
10 | 1.732 | 0.01414 | -0.105 | 122.517
10.5 | 1.779 | 0.01499 | -0.105 | 118.72
11 | 1.784 | 0.01634 | -0.104 | 109.19
11.5 | 1.819 | 0.01751 | -0.104 | 103.864
12 | 1.85 | 0.01882 | -0.104 | 98.314
12.5 | 1.875 | 0.02038 | -0.104 | 92.021
13 | 1.894 | 0.02224 | -0.104 | 85.156
13.5 | 1.909 | 0.02387 | -0.105 | 79.99
14 | 1.92 | 0.02572 | -0.105 | 74.653
14.5 | 1.925 | 0.02757 | -0.105 | 69.818
15 | 1.925 | 0.02967 | -0.105 | 64.878
15.5 | 1.918 | 0.03221 | -0.105 | 59.531
16 | 1.906 | 0.03482 | -0.106 | 54.735
16.5 | 1.887 | 0.03756 | -0.106 | 50.243
17 | 1.855 | 0.04078 | -0.106 | 45.485
17.5 | 1.808 | 0.04458 | -0.106 | 40.564
18 | 1.754 | 0.04859 | -0.106 | 36.095
18.5 | 1.691 | 0.05323 | -0.106 | 31.777
19 | 1.623 | 0.05791 | -0.106 | 28.028
19.5 | 1.546 | 0.06431 | -0.105 | 24.035

## 110. Re 10M Mach 0.25 (2)
BIGFOIL.COM POLAR EXPORT
GA 30-615
GA 30-615 |  |  |  | Cl Max: | 1.8354 | at alpha= | 18.5 | deg
XFOIL ncrit=9 |  |  |  | L/D Max: | 169.178 | at alpha= | 6 | deg
Re: | 10000000 |  |  | Cd Min: | 0.16684 | at alpha= | -20 | deg
Mach: | 0.25 |  |  | Cl=0 at alpha= | -4.137 | deg
|  |  |  | @ Cl=0.1, Cd= | 0.005643
|  |  |  | @ Cl=0.4, Cd= | 0.005204
|  |  |  | @ Cl=0.6, Cd= | 0.00538
alpha (deg) | Cl | Cd | Cm | Cl/Cd
-20 | -0.6583 | 0.16684 | -0.0284 | -3.9457
-19.5 | -0.6695 | 0.15454 | -0.037 | -4.3322
-19 | -0.7148 | 0.1349 | -0.052 | -5.2987
-18.5 | -0.8654 | 0.10229 | -0.0758 | -8.4603
-18 | -1.2224 | 0.04833 | -0.1218 | -25.2928
-17 | -1.2134 | 0.02168 | -0.1632 | -55.9686
-16.5 | -1.2156 | 0.01943 | -0.157 | -62.563
-16 | -1.2083 | 0.01787 | -0.1498 | -67.6161
-15.5 | -1.1991 | 0.01657 | -0.1415 | -72.3657
-15 | -1.1794 | 0.01547 | -0.1341 | -76.2379
-14.5 | -1.1461 | 0.01432 | -0.1289 | -80.0349
-14 | -1.1039 | 0.01339 | -0.1248 | -82.4421
-13.5 | -1.0577 | 0.01257 | -0.1212 | -84.1448
-13 | -1.0086 | 0.01185 | -0.118 | -85.1139
-12.5 | -0.9564 | 0.01122 | -0.1154 | -85.2406
-12 | -0.9034 | 0.01067 | -0.1129 | -84.6673
-11.5 | -0.8501 | 0.01005 | -0.1105 | -84.5871
-11 | -0.7957 | 0.00952 | -0.1084 | -83.5819
-10.5 | -0.7394 | 0.0091 | -0.1067 | -81.2527
-10 | -0.6829 | 0.00868 | -0.1051 | -78.6751
-9.5 | -0.6264 | 0.00827 | -0.1035 | -75.7437
-9 | -0.5685 | 0.00794 | -0.1023 | -71.5995
-8.5 | -0.5109 | 0.00764 | -0.1011 | -66.8717
-8 | -0.453 | 0.00733 | -0.1001 | -61.8008
-7.5 | -0.3945 | 0.00712 | -0.0992 | -55.4073
-7 | -0.3369 | 0.00688 | -0.0982 | -48.968
-6.5 | -0.2777 | 0.00666 | -0.0975 | -41.6967
-6 | -0.2194 | 0.00647 | -0.0968 | -33.9104
-5.5 | -0.1601 | 0.00628 | -0.0964 | -25.4936
-5 | -0.1016 | 0.00613 | -0.0958 | -16.5742
-4.5 | -0.0424 | 0.00597 | -0.0954 | -7.1022
-4 | 0.016 | 0.00585 | -0.0949 | 2.735
-3.5 | 0.0751 | 0.00569 | -0.0946 | 13.1986
-3 | 0.1334 | 0.00558 | -0.0942 | 23.9068
-2.5 | 0.1923 | 0.00545 | -0.094 | 35.2844
-2 | 0.2505 | 0.00536 | -0.0936 | 46.7351
-1.5 | 0.3086 | 0.00529 | -0.0933 | 58.3365
-1 | 0.3662 | 0.00521 | -0.0929 | 70.2879
-0.5 | 0.4222 | 0.0052 | -0.0922 | 81.1923
0 | 0.4776 | 0.00521 | -0.0914 | 91.6699
0.5 | 0.5318 | 0.0053 | -0.0905 | 100.3396
1 | 0.5865 | 0.00536 | -0.0896 | 109.4216
1.5 | 0.6406 | 0.00544 | -0.0886 | 117.7574
2 | 0.6947 | 0.00555 | -0.0877 | 125.1712
2.5 | 0.7481 | 0.00568 | -0.0866 | 131.7077
3 | 0.7993 | 0.00587 | -0.0851 | 136.167
3.5 | 0.8517 | 0.00603 | -0.0838 | 141.2438
4 | 0.9032 | 0.0062 | -0.0823 | 145.6774
4.5 | 0.9538 | 0.00635 | -0.0807 | 150.2047
5 | 0.9886 | 0.00606 | -0.0759 | 163.1353
5.5 | 1.0241 | 0.00622 | -0.071 | 164.6463
6 | 1.1115 | 0.00657 | -0.0777 | 169.1781
6.5 | 1.192 | 0.00713 | -0.0828 | 167.1809
8 | 1.3464 | 0.00868 | -0.0793 | 155.1152
8.5 | 1.3761 | 0.00922 | -0.0738 | 149.2516
9 | 1.4109 | 0.00988 | -0.0696 | 142.8036
9.5 | 1.4459 | 0.01065 | -0.0657 | 135.7653
10 | 1.48 | 0.01157 | -0.062 | 127.917
10.5 | 1.5136 | 0.01263 | -0.0585 | 119.8416
11 | 1.5464 | 0.01384 | -0.0552 | 111.7341
11.5 | 1.5776 | 0.01524 | -0.052 | 103.5171
12 | 1.6097 | 0.01668 | -0.0491 | 96.5048
12.5 | 1.6416 | 0.01822 | -0.0464 | 90.0988
13 | 1.6694 | 0.02006 | -0.0435 | 83.2203
14 | 1.7196 | 0.02432 | -0.0378 | 70.7072
14.5 | 1.7424 | 0.02676 | -0.0352 | 65.1121
15 | 1.761 | 0.02958 | -0.0325 | 59.5335
15.5 | 1.7769 | 0.03274 | -0.0299 | 54.2731
16 | 1.7944 | 0.0359 | -0.0277 | 49.9833
16.5 | 1.8076 | 0.03955 | -0.0256 | 45.7042
17 | 1.8131 | 0.044 | -0.0236 | 41.2068
17.5 | 1.8246 | 0.04806 | -0.022 | 37.965
18 | 1.8288 | 0.05288 | -0.0206 | 34.584
18.5 | 1.8354 | 0.05761 | -0.0195 | 31.8591
19 | 1.8305 | 0.06368 | -0.0188 | 28.7453
19.5 | 1.8295 | 0.06943 | -0.0183 | 26.3503
20 | 1.8283 | 0.07538 | -0.0182 | 24.2544

## 111. Re 10M Mach 0.50 (1)
BIGFOIL.COM POLAR EXPORT
GA 30-615
GA 30-615 |  |  |  | Cl Max: | 1.772 | at alpha= | 10.5 | deg
JavaFoil+Calcfoil stall+Eppler ext transition |  |  |  | L/D Max: | 125.966 | at alpha= | 6.5 | deg
Re: | 10000000 |  |  | Cd Min: | 0.00647 | at alpha= | -4.5 | deg
Mach: | 0.5 |  |  | Cl=0 at alpha= | -4.0571 | deg
|  |  |  | @ Cl=0.1, Cd= | 0.0066448
|  |  |  | @ Cl=0.4, Cd= | 0.0066566
|  |  |  | @ Cl=0.6, Cd= | 0.0072183
alpha (deg) | Cl | Cd | Cm | Cl/Cd
-20 | -0.922 | 0.14525 | -0.049 | -6.348
-19.5 | -0.892 | 0.14311 | -0.048 | -6.23
-19 | -0.862 | 0.13819 | -0.048 | -6.235
-18.5 | -0.832 | 0.13505 | -0.047 | -6.163
-18 | -0.802 | 0.13132 | -0.046 | -6.11
-17.5 | -0.773 | 0.12748 | -0.046 | -6.066
-17 | -0.745 | 0.12107 | -0.046 | -6.156
-16.5 | -0.717 | 0.13179 | -0.047 | -5.441
-16 | -0.691 | 0.11914 | -0.048 | -5.797
-15.5 | -0.662 | 0.11285 | -0.049 | -5.87
-15 | -0.633 | 0.10708 | -0.049 | -5.915
-14.5 | -0.604 | 0.10357 | -0.048 | -5.834
-14 | -0.575 | 0.09921 | -0.048 | -5.796
-13.5 | -0.545 | 0.09565 | -0.047 | -5.702
-13 | -0.516 | 0.09269 | -0.046 | -5.563
-12.5 | -0.487 | 0.09027 | -0.046 | -5.395
-12 | -0.458 | 0.08488 | -0.046 | -5.399
-11.5 | -0.43 | 0.08232 | -0.047 | -5.225
-11 | -0.402 | 0.07478 | -0.048 | -5.377
-10.5 | -0.373 | 0.06958 | -0.049 | -5.366
-10 | -0.346 | 0.06306 | -0.052 | -5.483
-9.5 | -0.319 | 0.05639 | -0.055 | -5.651
-9 | -0.286 | 0.0614 | -0.048 | -4.658
-8.5 | -0.262 | 0.0488 | -0.059 | -5.367
-8 | -0.358 | 0.03654 | -0.068 | -9.807
-7.5 | -0.411 | 0.00896 | -0.09 | -45.86
-7 | -0.372 | 0.00894 | -0.091 | -41.637
-6.5 | -0.321 | 0.00772 | -0.092 | -41.543
-6 | -0.261 | 0.00693 | -0.093 | -37.739
-5.5 | -0.197 | 0.00692 | -0.093 | -28.516
-5 | -0.13 | 0.00658 | -0.094 | -19.806
-4.5 | -0.062 | 0.00647 | -0.095 | -9.536
-4 | 0.008 | 0.00649 | -0.096 | 1.285
-3.5 | 0.079 | 0.00663 | -0.097 | 11.924
-3 | 0.15 | 0.00668 | -0.097 | 22.516
-2.5 | 0.222 | 0.0066 | -0.098 | 33.613
-2 | 0.294 | 0.00658 | -0.099 | 44.649
-1.5 | 0.367 | 0.0066 | -0.1 | 55.559
-1 | 0.437 | 0.00672 | -0.1 | 65.066
-0.5 | 0.508 | 0.00697 | -0.101 | 72.968
0 | 0.584 | 0.00718 | -0.102 | 81.263
0.5 | 0.655 | 0.00735 | -0.103 | 89.115
1 | 0.727 | 0.00756 | -0.103 | 96.085
1.5 | 0.798 | 0.00736 | -0.104 | 108.438
2 | 0.869 | 0.00754 | -0.105 | 115.283
2.5 | 0.939 | 0.0079 | -0.106 | 118.872
3 | 1.01 | 0.00867 | -0.107 | 116.441
3.5 | 1.08 | 0.00915 | -0.107 | 118.006
4 | 1.15 | 0.00957 | -0.108 | 120.141
4.5 | 1.219 | 0.00999 | -0.109 | 121.967
5 | 1.287 | 0.01045 | -0.11 | 123.137
5.5 | 1.355 | 0.01121 | -0.11 | 120.869
6 | 1.421 | 0.01135 | -0.111 | 125.169
6.5 | 1.486 | 0.01179 | -0.112 | 125.966
7 | 1.549 | 0.01325 | -0.113 | 116.93
7.5 | 1.609 | 0.01411 | -0.114 | 113.995
8 | 1.628 | 0.01559 | -0.112 | 104.456
8.5 | 1.675 | 0.01693 | -0.112 | 98.941
9 | 1.717 | 0.01858 | -0.112 | 92.443
9.5 | 1.75 | 0.02021 | -0.112 | 86.587
10 | 1.768 | 0.02223 | -0.112 | 79.543
10.5 | 1.772 | 0.02464 | -0.112 | 71.926
11 | 1.752 | 0.02791 | -0.113 | 62.76
11.5 | 1.682 | 0.03274 | -0.112 | 51.378
12 | 1.475 | 0.03861 | -0.112 | 38.207
12.5 | 1.085 | 0.04913 | -0.11 | 22.085
13 | 1.105 | 0.05578 | -0.109 | 19.811
13.5 | 1.132 | 0.0575 | -0.109 | 19.679
14 | 1.157 | 0.06308 | -0.108 | 18.337
14.5 | 1.175 | 0.07209 | -0.107 | 16.3
15 | 1.168 | 0.09395 | -0.101 | 12.432
15.5 | 1.17 | 0.10806 | -0.095 | 10.824

## 112. Re 10M Mach 0.50 (2)
BIGFOIL.COM POLAR EXPORT
GA 30-615
GA 30-615 |  |  |  | Cl Max: | 1.759 | at alpha= | 15 | deg
XFOIL ncrit=9 |  |  |  | L/D Max: | 153.329 | at alpha= | 6 | deg
Re: | 10000000 |  |  | Cd Min: | 0.1493 | at alpha= | 20 | deg
Mach: | 0.5 |  |  | Cl=0 at alpha= | -4.0961 | deg
|  |  |  | @ Cl=0.1, Cd= | 0.0059651
|  |  |  | @ Cl=0.4, Cd= | 0.0054433
|  |  |  | @ Cl=0.6, Cd= | 0.0055982
alpha (deg) | Cl | Cd | Cm | Cl/Cd
-13.5 | -0.3333 | 0.09153 | -0.1223 | -3.6414
-13 | -0.3495 | 0.08174 | -0.1294 | -4.2758
-12.5 | -0.367 | 0.072 | -0.1374 | -5.0972
-12 | -0.3851 | 0.06293 | -0.1445 | -6.1195
-11.5 | -0.406 | 0.05393 | -0.1517 | -7.5283
-11 | -0.4321 | 0.04505 | -0.158 | -9.5916
-10.5 | -0.4558 | 0.03649 | -0.1629 | -12.4911
-10 | -0.4802 | 0.0255 | -0.1729 | -18.8314
-9.5 | -0.5251 | 0.02105 | -0.1643 | -24.9454
-9 | -0.5649 | 0.01666 | -0.1523 | -33.9076
-8.5 | -0.574 | 0.01231 | -0.1415 | -46.6288
-8 | -0.5417 | 0.00954 | -0.1329 | -56.782
-7.5 | -0.4795 | 0.00843 | -0.1274 | -56.8802
-7 | -0.4093 | 0.00784 | -0.1234 | -52.2066
-6.5 | -0.3384 | 0.00745 | -0.1202 | -45.4228
-6 | -0.2672 | 0.0071 | -0.1176 | -37.6338
-5.5 | -0.1966 | 0.00683 | -0.1153 | -28.7848
-5 | -0.1259 | 0.00656 | -0.1134 | -19.1921
-4.5 | -0.0563 | 0.00637 | -0.1118 | -8.8383
-4 | 0.0134 | 0.00615 | -0.1104 | 2.1789
-3.5 | 0.0818 | 0.00601 | -0.1091 | 13.6106
-3 | 0.1507 | 0.00584 | -0.1081 | 25.8048
-2.5 | 0.2178 | 0.00571 | -0.107 | 38.1436
-2 | 0.2858 | 0.00557 | -0.1062 | 51.3106
-1.5 | 0.3522 | 0.00548 | -0.1053 | 64.2701
-1 | 0.4173 | 0.00543 | -0.1042 | 76.8508
-0.5 | 0.4806 | 0.00543 | -0.1029 | 88.5083
0.5 | 0.6013 | 0.0056 | -0.0992 | 107.375
1 | 0.6625 | 0.00567 | -0.0976 | 116.843
1.5 | 0.7225 | 0.00576 | -0.0957 | 125.434
2 | 0.7809 | 0.00591 | -0.0935 | 132.132
2.5 | 0.837 | 0.00609 | -0.0908 | 137.4384
3 | 0.8919 | 0.00628 | -0.0878 | 142.0223
3.5 | 0.9395 | 0.00656 | -0.0833 | 143.2165
4 | 0.981 | 0.00676 | -0.0774 | 145.1183
4.5 | 1.0222 | 0.00709 | -0.0716 | 144.1749
5.5 | 1.0805 | 0.00731 | -0.0555 | 147.8112
6 | 1.2297 | 0.00802 | -0.072 | 153.3292
6.5 | 1.3101 | 0.00894 | -0.0744 | 146.5436
7 | 1.3492 | 0.00999 | -0.069 | 135.0551
7.5 | 1.387 | 0.01127 | -0.0638 | 123.0701
8 | 1.4258 | 0.01277 | -0.0591 | 111.6523
8.5 | 1.4644 | 0.01445 | -0.0547 | 101.3426
9 | 1.5016 | 0.01634 | -0.0504 | 91.8972
9.5 | 1.5359 | 0.01848 | -0.0459 | 83.1115
10 | 1.5675 | 0.02086 | -0.0415 | 75.1438
10.5 | 1.5956 | 0.02356 | -0.037 | 67.725
11 | 1.6213 | 0.02656 | -0.0326 | 61.0429
11.5 | 1.6458 | 0.02983 | -0.0285 | 55.1726
12 | 1.6709 | 0.03319 | -0.0246 | 50.3435
12.5 | 1.6944 | 0.03686 | -0.0209 | 45.9685
13 | 1.7151 | 0.04084 | -0.0174 | 41.9956
13.5 | 1.7317 | 0.04527 | -0.0141 | 38.2527
14 | 1.7453 | 0.05003 | -0.0111 | 34.8851
14.5 | 1.753 | 0.05547 | -0.0085 | 31.6027
15 | 1.759 | 0.06116 | -0.0062 | 28.7606
15.5 | 1.7587 | 0.06759 | -0.0046 | 26.0201
16 | 1.7553 | 0.07445 | -0.0034 | 23.5769
16.5 | 1.7483 | 0.08186 | -0.003 | 21.3572
17 | 1.7363 | 0.08989 | -0.0032 | 19.3158
17.5 | 1.7198 | 0.09854 | -0.0043 | 17.4528
18 | 1.6993 | 0.10781 | -0.0063 | 15.762
18.5 | 1.6761 | 0.11758 | -0.0092 | 14.255
19 | 1.6517 | 0.12776 | -0.013 | 12.9281
19.5 | 1.6247 | 0.13859 | -0.018 | 11.7231
20 | 1.601 | 0.1493 | -0.0235 | 10.7234

## 113. Re 12M Mach 0.00 (1)
BIGFOIL.COM POLAR EXPORT
GA 30-615
GA 30-615 |  |  |  | Cl Max: | 2.002 | at alpha= | 16.5 | deg
JavaFoil+Calcfoil stall+Eppler ext transition |  |  |  | L/D Max: | 142.258 | at alpha= | 7 | deg
Re: | 12000000 |  |  | Cd Min: | 0.00594 | at alpha= | -4.5 | deg
Mach: | 0 |  |  | Cl=0 at alpha= | -4.0574 | deg
|  |  |  | @ Cl=0.1, Cd= | 0.00608
|  |  |  | @ Cl=0.4, Cd= | 0.0062406
|  |  |  | @ Cl=0.6, Cd= | 0.0065168
alpha (deg) | Cl | Cd | Cm | Cl/Cd
-20 | -0.746 | 0.14036 | -0.041 | -5.317
-19.5 | -0.758 | 0.13198 | -0.042 | -5.746
-19 | -0.769 | 0.12485 | -0.043 | -6.157
-18.5 | -0.779 | 0.11497 | -0.045 | -6.78
-18 | -0.788 | 0.10735 | -0.046 | -7.337
-17.5 | -0.794 | 0.10023 | -0.047 | -7.924
-17 | -0.799 | 0.09392 | -0.048 | -8.505
-16.5 | -0.802 | 0.08668 | -0.049 | -9.256
-16 | -0.803 | 0.07974 | -0.05 | -10.074
-15.5 | -0.806 | 0.07024 | -0.052 | -11.472
-15 | -0.804 | 0.0631 | -0.054 | -12.738
-14.5 | -0.799 | 0.0562 | -0.055 | -14.223
-14 | -0.793 | 0.04926 | -0.057 | -16.107
-13.5 | -0.785 | 0.04214 | -0.059 | -18.624
-13 | -0.784 | 0.03106 | -0.063 | -25.238
-12.5 | -0.806 | 0.01522 | -0.069 | -52.944
-12 | -0.797 | 0.01132 | -0.072 | -70.397
-11.5 | -0.776 | 0.00997 | -0.073 | -77.801
-11 | -0.74 | 0.00943 | -0.074 | -78.493
-10.5 | -0.701 | 0.00896 | -0.075 | -78.21
-10 | -0.658 | 0.00853 | -0.075 | -77.217
-9.5 | -0.613 | 0.00845 | -0.076 | -72.554
-9 | -0.565 | 0.00749 | -0.076 | -75.429
-8.5 | -0.514 | 0.00725 | -0.077 | -70.891
-8 | -0.461 | 0.00743 | -0.078 | -62.102
-7.5 | -0.407 | 0.0068 | -0.078 | -59.768
-7 | -0.351 | 0.00642 | -0.079 | -54.624
-6.5 | -0.293 | 0.00617 | -0.08 | -47.514
-6 | -0.235 | 0.00622 | -0.08 | -37.757
-5.5 | -0.175 | 0.0063 | -0.081 | -27.804
-5 | -0.115 | 0.00596 | -0.082 | -19.262
-4.5 | -0.054 | 0.00594 | -0.082 | -9.095
-4 | 0.007 | 0.0061 | -0.083 | 1.194
-3.5 | 0.069 | 0.00602 | -0.084 | 11.447
-3 | 0.131 | 0.00614 | -0.084 | 21.314
-2.5 | 0.193 | 0.00608 | -0.085 | 31.704
-2 | 0.255 | 0.00595 | -0.086 | 42.83
-1.5 | 0.318 | 0.00612 | -0.086 | 51.91
-1 | 0.379 | 0.0062 | -0.087 | 61.109
-0.5 | 0.441 | 0.00632 | -0.088 | 69.767
0 | 0.506 | 0.00641 | -0.088 | 78.988
0.5 | 0.568 | 0.00662 | -0.089 | 85.825
1 | 0.63 | 0.00642 | -0.09 | 98.215
1.5 | 0.692 | 0.00659 | -0.09 | 104.989
2 | 0.754 | 0.0066 | -0.091 | 114.162
2.5 | 0.816 | 0.00687 | -0.092 | 118.707
3 | 0.877 | 0.00744 | -0.092 | 117.882
3.5 | 0.939 | 0.00766 | -0.093 | 122.517
4 | 1 | 0.00787 | -0.094 | 126.947
4.5 | 1.06 | 0.00805 | -0.094 | 131.699
5 | 1.121 | 0.0084 | -0.095 | 133.455
5.5 | 1.181 | 0.00843 | -0.096 | 140.101
6 | 1.241 | 0.00924 | -0.096 | 134.252
6.5 | 1.3 | 0.00963 | -0.097 | 134.957
7 | 1.358 | 0.00955 | -0.098 | 142.258
7.5 | 1.416 | 0.00998 | -0.098 | 141.825
8 | 1.473 | 0.01051 | -0.099 | 140.12
8.5 | 1.529 | 0.01103 | -0.1 | 138.555
9 | 1.584 | 0.01165 | -0.1 | 135.964
9.5 | 1.637 | 0.01227 | -0.101 | 133.393
10 | 1.688 | 0.01286 | -0.102 | 131.256
10.5 | 1.737 | 0.01332 | -0.102 | 130.367
11 | 1.784 | 0.01402 | -0.103 | 127.307
11.5 | 1.829 | 0.01473 | -0.103 | 124.186
12 | 1.833 | 0.01617 | -0.102 | 113.337
12.5 | 1.865 | 0.0173 | -0.102 | 107.779
13 | 1.893 | 0.01864 | -0.102 | 101.556
13.5 | 1.919 | 0.01981 | -0.103 | 96.876
14 | 1.941 | 0.02124 | -0.103 | 91.394
14.5 | 1.96 | 0.02255 | -0.103 | 86.915
15 | 1.976 | 0.0241 | -0.103 | 81.966
15.5 | 1.987 | 0.02577 | -0.103 | 77.124
16 | 1.996 | 0.0277 | -0.104 | 72.07
16.5 | 2.002 | 0.02958 | -0.104 | 67.679
17 | 1.999 | 0.03161 | -0.104 | 63.245
17.5 | 1.988 | 0.03395 | -0.104 | 58.562
18 | 1.974 | 0.03623 | -0.105 | 54.475
18.5 | 1.954 | 0.03908 | -0.105 | 50.003
19 | 1.932 | 0.04168 | -0.105 | 46.341
19.5 | 1.905 | 0.04479 | -0.105 | 42.525
20 | 1.875 | 0.04786 | -0.105 | 39.174

## 114. Re 12M Mach 0.00 (2)
BIGFOIL.COM POLAR EXPORT
GA 30-615
GA 30-615 |  |  |  | Cl Max: | 1.0409 | at alpha= | 6 | deg
XFOIL ncrit=9 |  |  |  | L/D Max: | 166.811 | at alpha= | 6 | deg
Re: | 12000000 |  |  | Cd Min: | 0.01653 | at alpha= | -18.5 | deg
Mach: | 0 |  |  | Cl=0 at alpha= | -4.142 | deg
|  |  |  | @ Cl=0.1, Cd= | 0.0054359
|  |  |  | @ Cl=0.4, Cd= | 0.0051271
|  |  |  | @ Cl=0.6, Cd= | 0.0052997
alpha (deg) | Cl | Cd | Cm | Cl/Cd
-18.5 | -1.3663 | 0.01653 | -0.1346 | -82.6558
-17.5 | -1.3366 | 0.01523 | -0.1218 | -87.761
-17 | -1.31 | 0.01453 | -0.1171 | -90.1583
-16.5 | -1.2759 | 0.01377 | -0.1137 | -92.658
-16 | -1.2368 | 0.01313 | -0.111 | -94.1965
-15.5 | -1.196 | 0.01246 | -0.1086 | -95.9872
-15 | -1.1519 | 0.01191 | -0.1066 | -96.717
-14.5 | -1.1058 | 0.01141 | -0.1049 | -96.915
-14 | -1.0578 | 0.01095 | -0.1035 | -96.6027
-13.5 | -1.0092 | 0.01052 | -0.1021 | -95.9316
-13 | -0.9606 | 0.01 | -0.1007 | -96.06
-12.5 | -0.9108 | 0.00957 | -0.0995 | -95.1724
-12 | -0.8598 | 0.00917 | -0.0985 | -93.7623
-11.5 | -0.8075 | 0.00883 | -0.0976 | -91.4496
-11 | -0.7551 | 0.00851 | -0.0968 | -88.7309
-10.5 | -0.7023 | 0.00815 | -0.096 | -86.1718
-10 | -0.6492 | 0.00785 | -0.0953 | -82.7006
-9.5 | -0.5947 | 0.00759 | -0.0948 | -78.3531
-9 | -0.5408 | 0.00732 | -0.0941 | -73.8798
-8.5 | -0.4861 | 0.00706 | -0.0936 | -68.8527
-8 | -0.4313 | 0.00689 | -0.0932 | -62.598
-7.5 | -0.3763 | 0.00669 | -0.0927 | -56.2481
-7 | -0.3207 | 0.00648 | -0.0924 | -49.4907
-6.5 | -0.2649 | 0.00634 | -0.0921 | -41.7823
-6 | -0.2089 | 0.00614 | -0.0918 | -34.0228
-5.5 | -0.1528 | 0.00603 | -0.0916 | -25.34
-5 | -0.0965 | 0.00586 | -0.0914 | -16.4676
-4.5 | -0.0406 | 0.00575 | -0.0911 | -7.0609
-4 | 0.0161 | 0.00561 | -0.091 | 2.8699
-3.5 | 0.0721 | 0.0055 | -0.0908 | 13.1091
-3 | 0.1287 | 0.00537 | -0.0907 | 23.9665
-2.5 | 0.1846 | 0.00529 | -0.0904 | 34.896
-2 | 0.2409 | 0.0052 | -0.0903 | 46.3269
-1.5 | 0.2968 | 0.00514 | -0.0901 | 57.7432
-1 | 0.3515 | 0.0051 | -0.0896 | 68.9216
-0.5 | 0.4051 | 0.00513 | -0.089 | 78.9669
0 | 0.4587 | 0.00515 | -0.0884 | 89.068
0.5 | 0.5114 | 0.00522 | -0.0877 | 97.9693
1 | 0.565 | 0.00526 | -0.0871 | 107.4144
1.5 | 0.6179 | 0.00532 | -0.0864 | 116.1466
2 | 0.6697 | 0.00546 | -0.0855 | 122.6557
2.5 | 0.7214 | 0.0056 | -0.0847 | 128.8214
3 | 0.7722 | 0.00575 | -0.0836 | 134.2957
3.5 | 0.8236 | 0.00589 | -0.0827 | 139.8302
4 | 0.8747 | 0.00603 | -0.0818 | 145.058
4.5 | 0.9247 | 0.00619 | -0.0807 | 149.3861
5 | 0.9709 | 0.00637 | -0.0788 | 152.4176
5.5 | 1.0036 | 0.00616 | -0.0742 | 162.9221
6 | 1.0409 | 0.00624 | -0.0703 | 166.8109

## 115. Re 12M Mach 0.10 (1)
BIGFOIL.COM POLAR EXPORT
GA 30-615
GA 30-615 |  |  |  | Cl Max: | 1.99 | at alpha= | 16.5 | deg
JavaFoil+Calcfoil stall+Eppler ext transition |  |  |  | L/D Max: | 141.737 | at alpha= | 7 | deg
Re: | 12000000 |  |  | Cd Min: | 0.00601 | at alpha= | -2 | deg
Mach: | 0.1 |  |  | Cl=0 at alpha= | -4.0574 | deg
|  |  |  | @ Cl=0.1, Cd= | 0.006105
|  |  |  | @ Cl=0.4, Cd= | 0.0062213
|  |  |  | @ Cl=0.6, Cd= | 0.0065458
alpha (deg) | Cl | Cd | Cm | Cl/Cd
-17.5 | -0.762 | 0.1041 | -0.046 | -7.316
-17 | -0.767 | 0.10009 | -0.046 | -7.664
-16.5 | -0.775 | 0.09063 | -0.048 | -8.549
-16 | -0.779 | 0.08339 | -0.049 | -9.341
-15.5 | -0.784 | 0.07399 | -0.052 | -10.592
-15 | -0.784 | 0.06693 | -0.053 | -11.708
-14.5 | -0.782 | 0.05963 | -0.055 | -13.112
-14 | -0.777 | 0.0528 | -0.057 | -14.724
-13.5 | -0.77 | 0.04565 | -0.058 | -16.878
-13 | -0.771 | 0.03425 | -0.062 | -22.501
-12.5 | -0.788 | 0.01814 | -0.068 | -43.466
-12 | -0.783 | 0.01297 | -0.071 | -60.365
-11.5 | -0.772 | 0.01015 | -0.074 | -76.068
-11 | -0.738 | 0.00958 | -0.074 | -77.038
-10.5 | -0.7 | 0.00907 | -0.075 | -77.231
-10 | -0.659 | 0.00868 | -0.076 | -75.894
-9.5 | -0.614 | 0.00819 | -0.076 | -74.995
-9 | -0.566 | 0.00757 | -0.077 | -74.799
-8.5 | -0.515 | 0.00719 | -0.077 | -71.667
-8 | -0.463 | 0.00751 | -0.078 | -61.562
-7.5 | -0.408 | 0.00679 | -0.079 | -60.128
-7 | -0.352 | 0.00635 | -0.079 | -55.473
-6.5 | -0.294 | 0.00625 | -0.08 | -47.122
-6 | -0.236 | 0.0063 | -0.081 | -37.421
-5.5 | -0.176 | 0.00638 | -0.081 | -27.564
-5 | -0.115 | 0.00616 | -0.082 | -18.749
-4.5 | -0.054 | 0.00621 | -0.083 | -8.743
-4 | 0.007 | 0.00616 | -0.083 | 1.187
-3.5 | 0.069 | 0.00608 | -0.084 | 11.385
-3 | 0.131 | 0.00613 | -0.085 | 21.444
-2.5 | 0.194 | 0.00615 | -0.085 | 31.52
-2 | 0.256 | 0.00601 | -0.086 | 42.624
-1.5 | 0.319 | 0.00618 | -0.087 | 51.633
-1 | 0.381 | 0.00616 | -0.087 | 61.857
-0.5 | 0.443 | 0.00636 | -0.088 | 69.67
0 | 0.509 | 0.00639 | -0.089 | 79.595
0.5 | 0.571 | 0.00663 | -0.089 | 86.121
1 | 0.633 | 0.00645 | -0.09 | 98.163
1.5 | 0.696 | 0.0066 | -0.091 | 105.401
2 | 0.758 | 0.00664 | -0.092 | 114.103
2.5 | 0.82 | 0.00684 | -0.092 | 119.857
3 | 0.882 | 0.00742 | -0.093 | 118.781
3.5 | 0.943 | 0.00767 | -0.094 | 123.011
4 | 1.005 | 0.00793 | -0.094 | 126.762
4.5 | 1.066 | 0.00807 | -0.095 | 132.11
5 | 1.126 | 0.00844 | -0.096 | 133.521
5.5 | 1.187 | 0.00858 | -0.096 | 138.329
6 | 1.247 | 0.00936 | -0.097 | 133.208
6.5 | 1.306 | 0.00969 | -0.098 | 134.818
7 | 1.365 | 0.00963 | -0.098 | 141.737
7.5 | 1.423 | 0.01007 | -0.099 | 141.264
8 | 1.48 | 0.01061 | -0.1 | 139.514
8.5 | 1.536 | 0.01116 | -0.1 | 137.557
9 | 1.591 | 0.01181 | -0.101 | 134.679
9.5 | 1.644 | 0.01246 | -0.102 | 131.968
10 | 1.695 | 0.01305 | -0.102 | 129.882
10.5 | 1.744 | 0.01354 | -0.103 | 128.818
11 | 1.791 | 0.01417 | -0.103 | 126.394
11.5 | 1.835 | 0.01494 | -0.104 | 122.862
12 | 1.836 | 0.01649 | -0.102 | 111.39
12.5 | 1.868 | 0.01762 | -0.102 | 106.006
13 | 1.895 | 0.01906 | -0.103 | 99.402
13.5 | 1.92 | 0.02031 | -0.103 | 94.534
14 | 1.94 | 0.02172 | -0.103 | 89.346
14.5 | 1.957 | 0.02318 | -0.103 | 84.432
15 | 1.971 | 0.02471 | -0.104 | 79.774
15.5 | 1.981 | 0.02655 | -0.104 | 74.623
16 | 1.987 | 0.02846 | -0.104 | 69.846
16.5 | 1.99 | 0.03041 | -0.104 | 65.457
17 | 1.984 | 0.03274 | -0.104 | 60.592
17.5 | 1.969 | 0.03516 | -0.105 | 56.007
18 | 1.951 | 0.0374 | -0.105 | 52.165
18.5 | 1.927 | 0.04048 | -0.105 | 47.604
19 | 1.9 | 0.0433 | -0.105 | 43.876
19.5 | 1.868 | 0.04666 | -0.105 | 40.031
20 | 1.832 | 0.05051 | -0.105 | 36.27

## 116. Re 12M Mach 0.10 (2)
BIGFOIL.COM POLAR EXPORT
GA 30-615
GA 30-615 |  |  |  | Cl Max: | 1.0452 | at alpha= | 6 | deg
XFOIL ncrit=9 |  |  |  | L/D Max: | 166.699 | at alpha= | 6 | deg
Re: | 12000000 |  |  | Cd Min: | 0.01662 | at alpha= | -18 | deg
Mach: | 0.1 |  |  | Cl=0 at alpha= | -4.1407 | deg
|  |  |  | @ Cl=0.1, Cd= | 0.0054472
|  |  |  | @ Cl=0.4, Cd= | 0.0051272
|  |  |  | @ Cl=0.6, Cd= | 0.0053098
alpha (deg) | Cl | Cd | Cm | Cl/Cd
-18 | -1.3451 | 0.01662 | -0.1358 | -80.9326
-17.5 | -1.3284 | 0.01588 | -0.1295 | -83.6524
-17 | -1.3114 | 0.0152 | -0.1228 | -86.2763
-16.5 | -1.2804 | 0.01437 | -0.1186 | -89.1023
-16 | -1.2431 | 0.01365 | -0.1154 | -91.0696
-15.5 | -1.2034 | 0.01291 | -0.1125 | -93.2146
-15 | -1.1609 | 0.01224 | -0.11 | -94.8448
-14.5 | -1.1151 | 0.01168 | -0.1079 | -95.4709
-14 | -1.0673 | 0.01116 | -0.1062 | -95.6362
-13.5 | -1.0184 | 0.01071 | -0.1046 | -95.0887
-13 | -0.9684 | 0.01023 | -0.1031 | -94.6628
-12.5 | -0.9184 | 0.00977 | -0.1017 | -94.002
-12 | -0.8674 | 0.00931 | -0.1004 | -93.1686
-11.5 | -0.8148 | 0.00893 | -0.0994 | -91.243
-11 | -0.7616 | 0.00862 | -0.0984 | -88.3527
-10.5 | -0.7081 | 0.00826 | -0.0975 | -85.7264
-10 | -0.6549 | 0.00792 | -0.0966 | -82.6894
-9.5 | -0.5999 | 0.00764 | -0.096 | -78.5209
-9 | -0.5453 | 0.00739 | -0.0953 | -73.7889
-8.5 | -0.4902 | 0.00711 | -0.0947 | -68.9451
-8 | -0.4349 | 0.00692 | -0.0941 | -62.8468
-7.5 | -0.3794 | 0.00673 | -0.0936 | -56.3744
-7 | -0.3233 | 0.00651 | -0.0932 | -49.6621
-6.5 | -0.2671 | 0.00636 | -0.0929 | -41.9969
-6 | -0.2106 | 0.00616 | -0.0926 | -34.1883
-5.5 | -0.1541 | 0.00604 | -0.0923 | -25.5132
-5 | -0.0974 | 0.00587 | -0.092 | -16.5928
-4.5 | -0.0411 | 0.00576 | -0.0917 | -7.1354
-4 | 0.0161 | 0.00562 | -0.0916 | 2.8648
-3.5 | 0.0724 | 0.00551 | -0.0913 | 13.1397
-3 | 0.1295 | 0.00538 | -0.0912 | 24.0706
-2.5 | 0.1857 | 0.0053 | -0.091 | 35.0377
-2 | 0.2424 | 0.00521 | -0.0908 | 46.5259
-1.5 | 0.2986 | 0.00515 | -0.0906 | 57.9806
-1 | 0.3537 | 0.00511 | -0.0901 | 69.2172
-0.5 | 0.4075 | 0.00513 | -0.0895 | 79.4347
0 | 0.4614 | 0.00515 | -0.0888 | 89.5922
0.5 | 0.5144 | 0.00523 | -0.0881 | 98.3556
1 | 0.5683 | 0.00528 | -0.0875 | 107.6326
1.5 | 0.6215 | 0.00533 | -0.0868 | 116.6041
2 | 0.6736 | 0.00547 | -0.0859 | 123.1444
2.5 | 0.7255 | 0.00561 | -0.0849 | 129.3226
3 | 0.7765 | 0.00576 | -0.0839 | 134.809
3.5 | 0.828 | 0.0059 | -0.0829 | 140.339
4 | 0.8794 | 0.00605 | -0.0819 | 145.3554
4.5 | 0.9296 | 0.00621 | -0.0807 | 149.694
5 | 0.976 | 0.0064 | -0.0788 | 152.5
5.5 | 1.0083 | 0.00619 | -0.0741 | 162.8918
6 | 1.0452 | 0.00627 | -0.07 | 166.6986

## 117. Re 12M Mach 0.25 (1)
BIGFOIL.COM POLAR EXPORT
GA 30-615
GA 30-615 |  |  |  | Cl Max: | 1.928 | at alpha= | 14.5 | deg
JavaFoil+Calcfoil stall+Eppler ext transition |  |  |  | L/D Max: | 138.35 | at alpha= | 7 | deg
Re: | 12000000 |  |  | Cd Min: | 0.00609 | at alpha= | -5 | deg
Mach: | 0.25 |  |  | Cl=0 at alpha= | -4.0625 | deg
|  |  |  | @ Cl=0.1, Cd= | 0.0061453
|  |  |  | @ Cl=0.4, Cd= | 0.0062609
|  |  |  | @ Cl=0.6, Cd= | 0.0067094
alpha (deg) | Cl | Cd | Cm | Cl/Cd
-16 | -0.58 | 0.10604 | -0.044 | -5.471
-15.5 | -0.606 | 0.09785 | -0.045 | -6.196
-15 | -0.628 | 0.08991 | -0.047 | -6.988
-14.5 | -0.646 | 0.08171 | -0.049 | -7.908
-14 | -0.659 | 0.0749 | -0.051 | -8.793
-13.5 | -0.668 | 0.06714 | -0.053 | -9.943
-13 | -0.675 | 0.05768 | -0.056 | -11.699
-12.5 | -0.681 | 0.04557 | -0.06 | -14.947
-12 | -0.682 | 0.03596 | -0.063 | -18.96
-11.5 | -0.682 | 0.02561 | -0.067 | -26.649
-11 | -0.701 | 0.01272 | -0.074 | -55.122
-10.5 | -0.691 | 0.00985 | -0.077 | -70.127
-10 | -0.655 | 0.00925 | -0.078 | -70.853
-9.5 | -0.615 | 0.00909 | -0.078 | -67.688
-9 | -0.57 | 0.00779 | -0.079 | -73.188
-8.5 | -0.521 | 0.00755 | -0.08 | -69.029
-8 | -0.47 | 0.00709 | -0.08 | -66.229
-7.5 | -0.415 | 0.00681 | -0.081 | -61.002
-7 | -0.359 | 0.00658 | -0.082 | -54.549
-6.5 | -0.301 | 0.00649 | -0.082 | -46.365
-6 | -0.241 | 0.00613 | -0.083 | -39.375
-5.5 | -0.18 | 0.00645 | -0.084 | -27.956
-5 | -0.118 | 0.00609 | -0.084 | -19.446
-4.5 | -0.056 | 0.00626 | -0.085 | -8.894
-4 | 0.008 | 0.00619 | -0.086 | 1.212
-3.5 | 0.071 | 0.0061 | -0.086 | 11.646
-3 | 0.135 | 0.0062 | -0.087 | 21.768
-2.5 | 0.199 | 0.00618 | -0.088 | 32.188
-2 | 0.263 | 0.00618 | -0.088 | 42.583
-1.5 | 0.328 | 0.00622 | -0.089 | 52.715
-1 | 0.391 | 0.00623 | -0.09 | 62.811
-0.5 | 0.455 | 0.00645 | -0.091 | 70.572
0 | 0.523 | 0.00648 | -0.091 | 80.656
0.5 | 0.587 | 0.00675 | -0.092 | 86.976
1 | 0.651 | 0.00655 | -0.093 | 99.356
1.5 | 0.715 | 0.00674 | -0.093 | 106.042
2 | 0.778 | 0.00679 | -0.094 | 114.56
2.5 | 0.842 | 0.00697 | -0.095 | 120.815
3 | 0.905 | 0.00766 | -0.095 | 118.237
3.5 | 0.969 | 0.00795 | -0.096 | 121.824
4 | 1.032 | 0.00815 | -0.097 | 126.582
4.5 | 1.094 | 0.00832 | -0.097 | 131.506
5 | 1.157 | 0.00874 | -0.098 | 132.301
5.5 | 1.218 | 0.00919 | -0.099 | 132.522
6 | 1.28 | 0.00979 | -0.1 | 130.711
6.5 | 1.34 | 0.01023 | -0.1 | 131.009
7 | 1.4 | 0.01012 | -0.101 | 138.35
7.5 | 1.459 | 0.01064 | -0.102 | 137.122
8 | 1.517 | 0.01124 | -0.102 | 134.961
8.5 | 1.573 | 0.01184 | -0.103 | 132.929
9 | 1.629 | 0.01258 | -0.104 | 129.444
9.5 | 1.682 | 0.01328 | -0.104 | 126.675
10 | 1.732 | 0.01397 | -0.105 | 123.965
10.5 | 1.779 | 0.01459 | -0.105 | 121.933
11 | 1.787 | 0.01589 | -0.104 | 112.456
11.5 | 1.822 | 0.01704 | -0.104 | 106.897
12 | 1.853 | 0.01833 | -0.104 | 101.095
12.5 | 1.878 | 0.01985 | -0.105 | 94.619
13 | 1.897 | 0.02149 | -0.105 | 88.294
13.5 | 1.913 | 0.02311 | -0.105 | 82.774
14 | 1.922 | 0.02489 | -0.105 | 77.211
14.5 | 1.928 | 0.02674 | -0.105 | 72.099
15 | 1.928 | 0.02864 | -0.106 | 67.303
15.5 | 1.921 | 0.03114 | -0.106 | 61.689
16 | 1.908 | 0.03363 | -0.106 | 56.731
16.5 | 1.889 | 0.03651 | -0.106 | 51.749
17 | 1.857 | 0.03947 | -0.106 | 47.056
17.5 | 1.811 | 0.04322 | -0.106 | 41.905
18 | 1.757 | 0.04705 | -0.106 | 37.33
18.5 | 1.695 | 0.0516 | -0.106 | 32.841
19 | 1.625 | 0.05639 | -0.106 | 28.817
19.5 | 1.549 | 0.06208 | -0.105 | 24.953

## 118. Re 12M Mach 0.25 (2)
BIGFOIL.COM POLAR EXPORT
GA 30-615
GA 30-615 |  |  |  | Cl Max: | 1.8559 | at alpha= | 19 | deg
XFOIL ncrit=9 |  |  |  | L/D Max: | 170.115 | at alpha= | 6.5 | deg
Re: | 12000000 |  |  | Cd Min: | 0.15936 | at alpha= | -20 | deg
Mach: | 0.25 |  |  | Cl=0 at alpha= | -4.1341 | deg
|  |  |  | @ Cl=0.1, Cd= | 0.0055152
|  |  |  | @ Cl=0.4, Cd= | 0.0051686
|  |  |  | @ Cl=0.6, Cd= | 0.0053501
alpha (deg) | Cl | Cd | Cm | Cl/Cd
-20 | -0.6778 | 0.15936 | -0.0358 | -4.2533
-19 | -0.862 | 0.10855 | -0.0738 | -7.941
-18.5 | -1.2095 | 0.05647 | -0.1166 | -21.4185
-18 | -1.3287 | 0.03115 | -0.1441 | -42.6549
-17.5 | -1.2514 | 0.0225 | -0.1664 | -55.6178
-16.5 | -1.2528 | 0.0181 | -0.1541 | -69.2155
-16 | -1.241 | 0.01679 | -0.1465 | -73.913
-15.5 | -1.2289 | 0.01575 | -0.1378 | -78.0254
-15 | -1.1946 | 0.01479 | -0.1325 | -80.7708
-14.5 | -1.155 | 0.01384 | -0.1279 | -83.4538
-14 | -1.1117 | 0.01292 | -0.1239 | -86.0449
-13.5 | -1.0652 | 0.01211 | -0.1203 | -87.9604
-13 | -1.0152 | 0.01138 | -0.1172 | -89.2091
-12.5 | -0.963 | 0.01079 | -0.1145 | -89.2493
-12 | -0.9086 | 0.01025 | -0.1122 | -88.6439
-11.5 | -0.8538 | 0.00976 | -0.1101 | -87.4795
-11 | -0.7993 | 0.00921 | -0.108 | -86.7861
-10.5 | -0.7429 | 0.00877 | -0.1062 | -84.7092
-10 | -0.6857 | 0.00842 | -0.1047 | -81.4371
-9.5 | -0.6287 | 0.00802 | -0.1032 | -78.3915
-9 | -0.5713 | 0.00769 | -0.1019 | -74.2913
-8.5 | -0.5126 | 0.00742 | -0.1009 | -69.0836
-8 | -0.4551 | 0.00712 | -0.0998 | -63.9185
-7.5 | -0.3969 | 0.00691 | -0.0988 | -57.4385
-7 | -0.3379 | 0.00668 | -0.098 | -50.5838
-6 | -0.22 | 0.00629 | -0.0968 | -34.9762
-5.5 | -0.1615 | 0.00612 | -0.0961 | -26.3889
-5 | -0.102 | 0.00597 | -0.0957 | -17.0854
-4.5 | -0.0434 | 0.00584 | -0.0952 | -7.4315
-4 | 0.0159 | 0.00569 | -0.0949 | 2.7944
-3.5 | 0.0745 | 0.00558 | -0.0945 | 13.3513
-3 | 0.1335 | 0.00543 | -0.0943 | 24.5856
-2.5 | 0.1919 | 0.00534 | -0.0939 | 35.9363
-2 | 0.2504 | 0.00525 | -0.0936 | 47.6952
-1.5 | 0.3085 | 0.00518 | -0.0933 | 59.556
-1 | 0.3655 | 0.00515 | -0.0928 | 70.9709
-0.5 | 0.4211 | 0.00518 | -0.092 | 81.2934
0 | 0.4762 | 0.00521 | -0.0912 | 91.4012
0.5 | 0.5311 | 0.00527 | -0.0904 | 100.778
1 | 0.5863 | 0.00533 | -0.0896 | 110
1.5 | 0.6407 | 0.00541 | -0.0887 | 118.4288
2 | 0.6948 | 0.00552 | -0.0877 | 125.8696
2.5 | 0.7476 | 0.00567 | -0.0865 | 131.8519
3 | 0.7997 | 0.00584 | -0.0852 | 136.9349
3.5 | 0.8524 | 0.00599 | -0.0839 | 142.3038
4 | 0.9048 | 0.00615 | -0.0826 | 147.122
4.5 | 0.9558 | 0.00632 | -0.0811 | 151.2342
5.5 | 1.0331 | 0.00633 | -0.073 | 163.207
6 | 1.063 | 0.0064 | -0.0669 | 166.0938
6.5 | 1.1789 | 0.00693 | -0.0798 | 170.1154
7 | 1.2353 | 0.00744 | -0.0797 | 166.0349
7.5 | 1.2955 | 0.00794 | -0.0804 | 163.1612
8 | 1.352 | 0.0085 | -0.0803 | 159.0588
8.5 | 1.3841 | 0.00901 | -0.0752 | 153.6182
9 | 1.4196 | 0.0096 | -0.0711 | 147.875
9.5 | 1.4545 | 0.01035 | -0.0671 | 140.5314
10 | 1.4882 | 0.01125 | -0.0632 | 132.2844
10.5 | 1.5204 | 0.01233 | -0.0595 | 123.309
11 | 1.5553 | 0.01342 | -0.0564 | 115.8942
11.5 | 1.5889 | 0.01466 | -0.0533 | 108.3834
12 | 1.6221 | 0.01602 | -0.0505 | 101.2547
12.5 | 1.6518 | 0.01765 | -0.0474 | 93.5864
13 | 1.6804 | 0.01942 | -0.0445 | 86.5294
13.5 | 1.7084 | 0.02129 | -0.0417 | 80.2442
14 | 1.7343 | 0.02337 | -0.039 | 74.2105
14.5 | 1.7554 | 0.02586 | -0.0361 | 67.8809
15 | 1.7762 | 0.0285 | -0.0335 | 62.3228
15.5 | 1.7927 | 0.03158 | -0.0308 | 56.7669
16 | 1.8086 | 0.03484 | -0.0285 | 51.9116
16.5 | 1.8222 | 0.0384 | -0.0263 | 47.4531
17 | 1.8331 | 0.04232 | -0.0243 | 43.3152
17.5 | 1.8427 | 0.04646 | -0.0226 | 39.6621
18 | 1.8509 | 0.05093 | -0.0212 | 36.342
18.5 | 1.8516 | 0.05615 | -0.0199 | 32.976
19 | 1.8559 | 0.06121 | -0.019 | 30.3202
19.5 | 1.8553 | 0.06684 | -0.0184 | 27.7573
20 | 1.8483 | 0.07336 | -0.0183 | 25.1949

## 119. Re 12M Mach 0.50 (1)
BIGFOIL.COM POLAR EXPORT
GA 30-615
GA 30-615 |  |  |  | Cl Max: | 1.774 | at alpha= | 10.5 | deg
JavaFoil+Calcfoil stall+Eppler ext transition |  |  |  | L/D Max: | 125.72 | at alpha= | 7 | deg
Re: | 12000000 |  |  | Cd Min: | 0.00635 | at alpha= | -3 | deg
Mach: | 0.5 |  |  | Cl=0 at alpha= | -4.0571 | deg
|  |  |  | @ Cl=0.1, Cd= | 0.006357
|  |  |  | @ Cl=0.4, Cd= | 0.0065329
|  |  |  | @ Cl=0.6, Cd= | 0.0071273
alpha (deg) | Cl | Cd | Cm | Cl/Cd
-20 | -0.917 | 0.16224 | -0.047 | -5.653
-19.5 | -0.889 | 0.15469 | -0.047 | -5.747
-19 | -0.86 | 0.1508 | -0.047 | -5.704
-18.5 | -0.831 | 0.14691 | -0.046 | -5.656
-18 | -0.802 | 0.14407 | -0.046 | -5.565
-17.5 | -0.773 | 0.14009 | -0.046 | -5.52
-17 | -0.745 | 0.11981 | -0.046 | -6.221
-16.5 | -0.717 | 0.13093 | -0.047 | -5.478
-16 | -0.691 | 0.11917 | -0.049 | -5.799
-15.5 | -0.663 | 0.11147 | -0.049 | -5.947
-15 | -0.634 | 0.10594 | -0.049 | -5.986
-14.5 | -0.604 | 0.10149 | -0.049 | -5.956
-14 | -0.575 | 0.09743 | -0.048 | -5.905
-13.5 | -0.546 | 0.09436 | -0.048 | -5.785
-13 | -0.516 | 0.09133 | -0.046 | -5.651
-12.5 | -0.487 | 0.08929 | -0.046 | -5.455
-12 | -0.458 | 0.08305 | -0.046 | -5.519
-11.5 | -0.43 | 0.08088 | -0.048 | -5.322
-11 | -0.403 | 0.07409 | -0.049 | -5.433
-10.5 | -0.374 | 0.06883 | -0.05 | -5.432
-10 | -0.346 | 0.06196 | -0.052 | -5.588
-9.5 | -0.32 | 0.05458 | -0.057 | -5.859
-9 | -0.286 | 0.06019 | -0.048 | -4.755
-8.5 | -0.263 | 0.04631 | -0.06 | -5.681
-8 | -0.361 | 0.0339 | -0.07 | -10.659
-7.5 | -0.411 | 0.00863 | -0.09 | -47.652
-7 | -0.372 | 0.00816 | -0.091 | -45.656
-6.5 | -0.321 | 0.00745 | -0.092 | -43.047
-6 | -0.261 | 0.00676 | -0.093 | -38.681
-5.5 | -0.197 | 0.00679 | -0.093 | -29.03
-5 | -0.13 | 0.00711 | -0.094 | -18.341
-4.5 | -0.062 | 0.00643 | -0.095 | -9.584
-4 | 0.008 | 0.00698 | -0.096 | 1.194
-3.5 | 0.079 | 0.00636 | -0.097 | 12.437
-3 | 0.15 | 0.00635 | -0.097 | 23.684
-2.5 | 0.222 | 0.00652 | -0.098 | 34.054
-2 | 0.294 | 0.00646 | -0.099 | 45.454
-1.5 | 0.367 | 0.00658 | -0.1 | 55.758
-1 | 0.437 | 0.00648 | -0.1 | 67.455
-0.5 | 0.508 | 0.00692 | -0.101 | 73.427
0 | 0.584 | 0.00708 | -0.102 | 82.468
0.5 | 0.655 | 0.00729 | -0.103 | 89.904
1 | 0.727 | 0.00713 | -0.103 | 101.928
1.5 | 0.798 | 0.00733 | -0.104 | 108.863
2 | 0.869 | 0.00747 | -0.105 | 116.325
2.5 | 0.939 | 0.00824 | -0.106 | 114.017
3 | 1.01 | 0.00869 | -0.107 | 116.191
3.5 | 1.08 | 0.00908 | -0.107 | 118.979
4 | 1.15 | 0.00943 | -0.108 | 121.959
4.5 | 1.219 | 0.00989 | -0.109 | 123.261
5 | 1.287 | 0.01044 | -0.11 | 123.325
5.5 | 1.355 | 0.01115 | -0.11 | 121.427
6 | 1.421 | 0.01188 | -0.111 | 119.629
6.5 | 1.486 | 0.01256 | -0.112 | 118.292
7 | 1.549 | 0.01232 | -0.113 | 125.72
7.5 | 1.609 | 0.01378 | -0.114 | 116.748
8 | 1.63 | 0.01524 | -0.112 | 106.997
8.5 | 1.677 | 0.01659 | -0.112 | 101.071
9 | 1.72 | 0.01818 | -0.112 | 94.573
9.5 | 1.752 | 0.01977 | -0.113 | 88.62
10 | 1.771 | 0.02159 | -0.113 | 82.06
10.5 | 1.774 | 0.02402 | -0.113 | 73.866
11 | 1.754 | 0.02728 | -0.113 | 64.284
11.5 | 1.685 | 0.03169 | -0.112 | 53.163
12 | 1.478 | 0.03729 | -0.112 | 39.64
12.5 | 1.088 | 0.04711 | -0.11 | 23.095
13 | 1.109 | 0.05322 | -0.109 | 20.839
13.5 | 1.137 | 0.05417 | -0.11 | 20.995
14 | 1.162 | 0.0598 | -0.109 | 19.433
14.5 | 1.182 | 0.06808 | -0.108 | 17.356
15 | 1.173 | 0.09043 | -0.102 | 12.968
15.5 | 1.137 | 0.13702 | -0.083 | 8.297

## 120. Re 12M Mach 0.50 (2)
BIGFOIL.COM POLAR EXPORT
GA 30-615
GA 30-615 |  |  |  | Cl Max: | 1.1167 | at alpha= | 6 | deg
XFOIL ncrit=9 |  |  |  | L/D Max: | 148.286 | at alpha= | 4 | deg
Re: | 12000000 |  |  | Cd Min: | 0.08896 | at alpha= | -13.5 | deg
Mach: | 0.5 |  |  | Cl=0 at alpha= | -4.0903 | deg
|  |  |  | @ Cl=0.1, Cd= | 0.0057932
|  |  |  | @ Cl=0.4, Cd= | 0.0053752
|  |  |  | @ Cl=0.6, Cd= | 0.0055379
alpha (deg) | Cl | Cd | Cm | Cl/Cd
-13.5 | -0.3561 | 0.08896 | -0.1244 | -4.0029
-13 | -0.3701 | 0.07919 | -0.1323 | -4.6736
-12.5 | -0.3874 | 0.06987 | -0.1397 | -5.5446
-12 | -0.4022 | 0.06097 | -0.1471 | -6.5967
-11.5 | -0.4214 | 0.05223 | -0.154 | -8.0682
-11 | -0.4456 | 0.04355 | -0.16 | -10.2319
-10.5 | -0.4679 | 0.03489 | -0.165 | -13.4107
-10 | -0.4937 | 0.02454 | -0.1737 | -20.1182
-9.5 | -0.5389 | 0.02045 | -0.1635 | -26.3521
-9 | -0.5766 | 0.016 | -0.1517 | -36.0375
-8.5 | -0.5868 | 0.0115 | -0.1405 | -51.0261
-8 | -0.5495 | 0.00902 | -0.1321 | -60.9202
-7.5 | -0.4835 | 0.00806 | -0.1269 | -59.9876
-7 | -0.4125 | 0.0076 | -0.123 | -54.2763
-6.5 | -0.3407 | 0.00719 | -0.1199 | -47.3853
-6 | -0.269 | 0.0069 | -0.1174 | -38.9855
-5.5 | -0.1977 | 0.0066 | -0.1152 | -29.9545
-5 | -0.1271 | 0.00639 | -0.1133 | -19.8905
-4.5 | -0.0567 | 0.00616 | -0.1118 | -9.2045
-4 | 0.0125 | 0.006 | -0.1103 | 2.0833
-3.5 | 0.0821 | 0.00583 | -0.1092 | 14.0823
-3 | 0.1502 | 0.00569 | -0.1081 | 26.3972
-2.5 | 0.2185 | 0.00554 | -0.1072 | 39.4404
-2 | 0.2854 | 0.00545 | -0.1062 | 52.367
-1.5 | 0.3521 | 0.00539 | -0.1053 | 65.3247
-1 | 0.4167 | 0.00537 | -0.1041 | 77.5978
-0.5 | 0.4792 | 0.00541 | -0.1026 | 88.5767
0 | 0.5405 | 0.00546 | -0.101 | 98.9927
0.5 | 0.6016 | 0.00554 | -0.0993 | 108.5921
1 | 0.6627 | 0.00563 | -0.0976 | 117.7087
1.5 | 0.7233 | 0.00571 | -0.0959 | 126.6725
2 | 0.7824 | 0.00584 | -0.0938 | 133.9726
2.5 | 0.8385 | 0.00603 | -0.0911 | 139.0547
3 | 0.8931 | 0.00623 | -0.088 | 143.3547
3.5 | 0.9452 | 0.00645 | -0.0844 | 146.5426
4 | 0.9861 | 0.00665 | -0.0784 | 148.2857
4.5 | 1.028 | 0.00696 | -0.0726 | 147.7011
5 | 1.0706 | 0.00731 | -0.0671 | 146.4569
5.5 | 1.1085 | 0.00766 | -0.0607 | 144.7128
6 | 1.1167 | 0.0076 | -0.0488 | 146.9342

## 121. Re 14M Mach 0.00 (1)
BIGFOIL.COM POLAR EXPORT
GA 30-615
GA 30-615 |  |  |  | Cl Max: | 2.004 | at alpha= | 16.5 | deg
JavaFoil+Calcfoil stall+Eppler ext transition |  |  |  | L/D Max: | 143.593 | at alpha= | 7.5 | deg
Re: | 14000000 |  |  | Cd Min: | 0.00592 | at alpha= | -3.5 | deg
Mach: | 0 |  |  | Cl=0 at alpha= | -4.0574 | deg
|  |  |  | @ Cl=0.1, Cd= | 0.00598
|  |  |  | @ Cl=0.4, Cd= | 0.006125
|  |  |  | @ Cl=0.6, Cd= | 0.0063187
alpha (deg) | Cl | Cd | Cm | Cl/Cd
-18 | -0.789 | 0.10468 | -0.046 | -7.542
-17.5 | -0.796 | 0.09778 | -0.047 | -8.145
-17 | -0.799 | 0.09364 | -0.048 | -8.53
-16.5 | -0.804 | 0.0842 | -0.049 | -9.553
-16 | -0.806 | 0.07702 | -0.051 | -10.47
-15.5 | -0.806 | 0.06964 | -0.052 | -11.579
-15 | -0.807 | 0.06037 | -0.054 | -13.368
-14.5 | -0.803 | 0.05322 | -0.056 | -15.096
-14 | -0.798 | 0.04608 | -0.058 | -17.311
-13.5 | -0.789 | 0.03969 | -0.06 | -19.891
-13 | -0.811 | 0.02063 | -0.066 | -39.311
-12.5 | -0.811 | 0.01396 | -0.069 | -58.055
-12 | -0.798 | 0.01147 | -0.072 | -69.556
-11.5 | -0.776 | 0.00969 | -0.073 | -80.071
-11 | -0.74 | 0.00957 | -0.074 | -77.311
-10.5 | -0.701 | 0.00872 | -0.075 | -80.361
-10 | -0.658 | 0.00833 | -0.075 | -79.056
-9.5 | -0.613 | 0.00778 | -0.076 | -78.825
-9 | -0.565 | 0.00743 | -0.076 | -76.045
-8.5 | -0.514 | 0.00706 | -0.077 | -72.771
-8 | -0.461 | 0.00689 | -0.078 | -66.939
-7.5 | -0.407 | 0.00663 | -0.078 | -61.349
-7 | -0.351 | 0.0063 | -0.079 | -55.687
-6.5 | -0.293 | 0.00605 | -0.08 | -48.495
-6 | -0.235 | 0.00651 | -0.08 | -36.048
-5.5 | -0.175 | 0.00599 | -0.081 | -29.253
-5 | -0.115 | 0.00597 | -0.082 | -19.244
-4.5 | -0.054 | 0.00624 | -0.082 | -8.654
-4 | 0.007 | 0.00606 | -0.083 | 1.202
-3.5 | 0.069 | 0.00592 | -0.084 | 11.649
-3 | 0.131 | 0.00604 | -0.084 | 21.655
-2.5 | 0.193 | 0.006 | -0.085 | 32.138
-2 | 0.255 | 0.00611 | -0.086 | 41.754
-1.5 | 0.318 | 0.0061 | -0.086 | 52.118
-1 | 0.379 | 0.00602 | -0.087 | 62.934
-0.5 | 0.441 | 0.00633 | -0.088 | 69.715
0 | 0.506 | 0.0064 | -0.088 | 79.08
0.5 | 0.568 | 0.0062 | -0.089 | 91.699
1 | 0.63 | 0.00643 | -0.09 | 98.073
1.5 | 0.692 | 0.00653 | -0.09 | 106.039
2 | 0.754 | 0.00656 | -0.091 | 115.005
2.5 | 0.816 | 0.00712 | -0.092 | 114.507
3 | 0.877 | 0.00737 | -0.092 | 119.086
3.5 | 0.939 | 0.00763 | -0.093 | 122.988
4 | 1 | 0.00777 | -0.094 | 128.634
4.5 | 1.06 | 0.00801 | -0.094 | 132.463
5 | 1.121 | 0.00837 | -0.095 | 133.892
5.5 | 1.181 | 0.00845 | -0.096 | 139.812
6 | 1.241 | 0.00916 | -0.096 | 135.483
6.5 | 1.3 | 0.00949 | -0.097 | 136.974
7 | 1.358 | 0.00979 | -0.098 | 138.732
7.5 | 1.416 | 0.00986 | -0.098 | 143.593
8 | 1.473 | 0.01038 | -0.099 | 141.9
8.5 | 1.529 | 0.01089 | -0.1 | 140.43
9 | 1.584 | 0.0115 | -0.1 | 137.752
9.5 | 1.637 | 0.01208 | -0.101 | 135.494
10 | 1.688 | 0.01266 | -0.102 | 133.331
10.5 | 1.737 | 0.01325 | -0.102 | 131.051
11 | 1.784 | 0.01372 | -0.103 | 130.068
11.5 | 1.829 | 0.01446 | -0.103 | 126.494
12 | 1.871 | 0.01533 | -0.104 | 122.071
12.5 | 1.867 | 0.01695 | -0.102 | 110.177
13 | 1.896 | 0.01816 | -0.102 | 104.374
13.5 | 1.922 | 0.01926 | -0.103 | 99.779
14 | 1.944 | 0.02057 | -0.103 | 94.494
14.5 | 1.963 | 0.02193 | -0.103 | 89.523
15 | 1.979 | 0.02334 | -0.103 | 84.778
15.5 | 1.99 | 0.02514 | -0.104 | 79.156
16 | 1.999 | 0.02689 | -0.104 | 74.314
16.5 | 2.004 | 0.02872 | -0.104 | 69.796
17 | 2.001 | 0.03087 | -0.104 | 64.829
17.5 | 1.99 | 0.03301 | -0.104 | 60.298
18 | 1.976 | 0.03527 | -0.105 | 56.015
18.5 | 1.957 | 0.03795 | -0.105 | 51.561
19 | 1.934 | 0.04057 | -0.105 | 47.67
19.5 | 1.908 | 0.04329 | -0.105 | 44.075
20 | 1.877 | 0.0467 | -0.105 | 40.195

## 122. Re 14M Mach 0.00 (2)
BIGFOIL.COM POLAR EXPORT
GA 30-615
GA 30-615 |  |  |  | Cl Max: | 1.9161 | at alpha= | 20 | deg
XFOIL ncrit=9 |  |  |  | L/D Max: | 169.75 | at alpha= | 6.5 | deg
Re: | 14000000 |  |  | Cd Min: | 0.05177 | at alpha= | 20 | deg
Mach: | 0 |  |  | Cl=0 at alpha= | -4.1364 | deg
|  |  |  | @ Cl=0.1, Cd= | 0.0053451
|  |  |  | @ Cl=0.4, Cd= | 0.0051277
|  |  |  | @ Cl=0.6, Cd= | 0.0052899
alpha (deg) | Cl | Cd | Cm | Cl/Cd
-18.5 | -1.3873 | 0.01607 | -0.1318 | -86.3286
-18 | -1.3727 | 0.01536 | -0.1253 | -89.3685
-17.5 | -1.3524 | 0.0148 | -0.1193 | -91.3784
-17 | -1.3185 | 0.01416 | -0.1159 | -93.1144
-16.5 | -1.2825 | 0.01344 | -0.1128 | -95.4241
-16 | -1.2423 | 0.01282 | -0.1103 | -96.9033
-15.5 | -1.201 | 0.01216 | -0.1079 | -98.7664
-15 | -1.1573 | 0.01157 | -0.1058 | -100.0259
-14.5 | -1.1106 | 0.01106 | -0.1042 | -100.4159
-14 | -1.0628 | 0.01062 | -0.1027 | -100.0753
-13.5 | -1.0133 | 0.01019 | -0.1015 | -99.4406
-13 | -0.9636 | 0.00977 | -0.1003 | -98.6285
-12.5 | -0.9134 | 0.00936 | -0.0991 | -97.5855
-12 | -0.8625 | 0.00892 | -0.0981 | -96.6928
-11.5 | -0.8105 | 0.00859 | -0.0972 | -94.3539
-11 | -0.7572 | 0.00829 | -0.0965 | -91.339
-10.5 | -0.7043 | 0.00798 | -0.0957 | -88.2581
-10 | -0.6509 | 0.00765 | -0.095 | -85.085
-9.5 | -0.5968 | 0.00739 | -0.0944 | -80.7578
-9 | -0.5421 | 0.00716 | -0.0939 | -75.7123
-8.5 | -0.4881 | 0.00692 | -0.0933 | -70.5347
-8 | -0.433 | 0.00672 | -0.0929 | -64.4345
-7.5 | -0.3774 | 0.00654 | -0.0926 | -57.7064
-7 | -0.3221 | 0.00634 | -0.0922 | -50.8044
-6.5 | -0.2658 | 0.00618 | -0.0919 | -43.0097
-6 | -0.21 | 0.00602 | -0.0916 | -34.8837
-5.5 | -0.1535 | 0.00588 | -0.0915 | -26.1054
-5 | -0.0976 | 0.00576 | -0.0912 | -16.9444
-4.5 | -0.0408 | 0.00562 | -0.0911 | -7.2598
-4 | 0.0153 | 0.00552 | -0.0909 | 2.7717
-3.5 | 0.0721 | 0.00539 | -0.0908 | 13.3766
-3 | 0.128 | 0.0053 | -0.0905 | 24.1509
-2.5 | 0.1847 | 0.00519 | -0.0905 | 35.5877
-2 | 0.2406 | 0.00513 | -0.0902 | 46.9006
-1.5 | 0.296 | 0.00509 | -0.0899 | 58.1532
-1 | 0.3503 | 0.0051 | -0.0894 | 68.6863
-0.5 | 0.4042 | 0.00513 | -0.0889 | 78.7914
0 | 0.4573 | 0.00518 | -0.0882 | 88.2819
0.5 | 0.5107 | 0.00521 | -0.0875 | 98.023
1 | 0.5646 | 0.00525 | -0.087 | 107.5429
1.5 | 0.6178 | 0.00531 | -0.0864 | 116.3465
2 | 0.6692 | 0.00546 | -0.0855 | 122.5641
2.5 | 0.7214 | 0.00558 | -0.0847 | 129.2832
3 | 0.7726 | 0.00573 | -0.0837 | 134.8342
3.5 | 0.8241 | 0.00587 | -0.0828 | 140.3918
4 | 0.8754 | 0.006 | -0.0819 | 145.9
4.5 | 0.9251 | 0.00619 | -0.0807 | 149.4507
5 | 0.9729 | 0.0064 | -0.0792 | 152.0156
5.5 | 1.0093 | 0.00623 | -0.0754 | 162.0064
6 | 1.0493 | 0.00633 | -0.0722 | 165.7662
6.5 | 1.0847 | 0.00639 | -0.0679 | 169.7496
7.5 | 1.2503 | 0.0074 | -0.0812 | 168.9595
8 | 1.3022 | 0.00788 | -0.081 | 165.2538
8.5 | 1.3586 | 0.00839 | -0.0819 | 161.9309
9 | 1.403 | 0.00887 | -0.0802 | 158.1736
9.5 | 1.4319 | 0.00934 | -0.0752 | 153.3084
10 | 1.4658 | 0.0099 | -0.0716 | 148.0606
10.5 | 1.4999 | 0.01056 | -0.0683 | 142.036
11 | 1.534 | 0.01128 | -0.0653 | 135.9929
11.5 | 1.5677 | 0.01209 | -0.0624 | 129.6691
12 | 1.6025 | 0.01292 | -0.0599 | 124.0325
12.5 | 1.6347 | 0.01393 | -0.0573 | 117.351
13 | 1.6647 | 0.01514 | -0.0547 | 109.9538
13.5 | 1.6933 | 0.01648 | -0.0521 | 102.7488
14 | 1.7236 | 0.01781 | -0.0499 | 96.7771
14.5 | 1.7458 | 0.01966 | -0.0471 | 88.7996
15 | 1.769 | 0.02155 | -0.0446 | 82.0882
15.5 | 1.7931 | 0.02341 | -0.0424 | 76.5955
16 | 1.8127 | 0.02569 | -0.0401 | 70.5605
16.5 | 1.8296 | 0.02825 | -0.0378 | 64.7646
17 | 1.8481 | 0.0308 | -0.0359 | 60.0032
17.5 | 1.8622 | 0.03379 | -0.034 | 55.111
18 | 1.8787 | 0.03669 | -0.0324 | 51.2047
18.5 | 1.8882 | 0.04031 | -0.0308 | 46.842
19 | 1.9007 | 0.04372 | -0.0295 | 43.4744
19.5 | 1.9091 | 0.04764 | -0.0284 | 40.0735
20 | 1.9161 | 0.05177 | -0.0274 | 37.0118

## 123. Re 14M Mach 0.10 (1)
BIGFOIL.COM POLAR EXPORT
GA 30-615
GA 30-615 |  |  |  | Cl Max: | 1.993 | at alpha= | 16.5 | deg
JavaFoil+Calcfoil stall+Eppler ext transition |  |  |  | L/D Max: | 142.868 | at alpha= | 7.5 | deg
Re: | 14000000 |  |  | Cd Min: | 0.00594 | at alpha= | -3.5 | deg
Mach: | 0.1 |  |  | Cl=0 at alpha= | -4.0574 | deg
|  |  |  | @ Cl=0.1, Cd= | 0.00602
|  |  |  | @ Cl=0.4, Cd= | 0.0061366
|  |  |  | @ Cl=0.6, Cd= | 0.0063282
alpha (deg) | Cl | Cd | Cm | Cl/Cd
-17.5 | -0.763 | 0.10222 | -0.046 | -7.465
-17 | -0.768 | 0.09887 | -0.047 | -7.765
-16.5 | -0.775 | 0.09064 | -0.048 | -8.548
-16 | -0.779 | 0.08339 | -0.049 | -9.343
-15.5 | -0.784 | 0.07342 | -0.052 | -10.68
-15 | -0.787 | 0.06413 | -0.054 | -12.27
-14.5 | -0.785 | 0.05703 | -0.055 | -13.765
-14 | -0.781 | 0.04968 | -0.057 | -15.73
-13.5 | -0.775 | 0.04305 | -0.059 | -18.003
-13 | -0.776 | 0.03101 | -0.063 | -25.029
-12.5 | -0.798 | 0.01568 | -0.069 | -50.888
-12 | -0.789 | 0.01227 | -0.071 | -64.271
-11.5 | -0.773 | 0.00999 | -0.074 | -77.332
-11 | -0.738 | 0.00974 | -0.074 | -75.84
-10.5 | -0.7 | 0.00885 | -0.075 | -79.079
-10 | -0.659 | 0.00838 | -0.076 | -78.563
-9.5 | -0.614 | 0.0075 | -0.076 | -81.838
-9 | -0.566 | 0.0074 | -0.077 | -76.504
-8.5 | -0.515 | 0.00714 | -0.077 | -72.209
-8 | -0.463 | 0.0067 | -0.078 | -69.092
-7.5 | -0.408 | 0.00671 | -0.079 | -60.797
-7 | -0.352 | 0.00626 | -0.079 | -56.259
-6.5 | -0.294 | 0.00613 | -0.08 | -48.047
-6 | -0.236 | 0.0066 | -0.081 | -35.718
-5.5 | -0.176 | 0.00605 | -0.081 | -29.097
-5 | -0.115 | 0.00616 | -0.082 | -18.746
-4.5 | -0.054 | 0.00627 | -0.083 | -8.662
-4 | 0.007 | 0.00608 | -0.083 | 1.204
-3.5 | 0.069 | 0.00594 | -0.084 | 11.653
-3 | 0.131 | 0.0061 | -0.085 | 21.543
-2.5 | 0.194 | 0.00604 | -0.085 | 32.105
-2 | 0.256 | 0.00605 | -0.086 | 42.342
-1.5 | 0.319 | 0.00607 | -0.087 | 52.609
-1 | 0.381 | 0.00606 | -0.087 | 62.904
-0.5 | 0.443 | 0.00631 | -0.088 | 70.296
0 | 0.509 | 0.0064 | -0.089 | 79.419
0.5 | 0.571 | 0.00623 | -0.089 | 91.68
1 | 0.633 | 0.00644 | -0.09 | 98.383
1.5 | 0.696 | 0.00656 | -0.091 | 106.027
2 | 0.758 | 0.00659 | -0.092 | 114.946
2.5 | 0.82 | 0.00716 | -0.092 | 114.408
3 | 0.882 | 0.00741 | -0.093 | 118.979
3.5 | 0.943 | 0.00762 | -0.094 | 123.854
4 | 1.005 | 0.00782 | -0.094 | 128.453
4.5 | 1.066 | 0.00806 | -0.095 | 132.195
5 | 1.126 | 0.00842 | -0.096 | 133.705
5.5 | 1.187 | 0.00845 | -0.096 | 140.421
6 | 1.247 | 0.00917 | -0.097 | 135.928
6.5 | 1.306 | 0.00956 | -0.098 | 136.618
7 | 1.365 | 0.00985 | -0.098 | 138.53
7.5 | 1.423 | 0.00996 | -0.099 | 142.868
8 | 1.48 | 0.01047 | -0.1 | 141.319
8.5 | 1.536 | 0.01099 | -0.1 | 139.749
9 | 1.591 | 0.01165 | -0.101 | 136.528
9.5 | 1.644 | 0.01224 | -0.102 | 134.322
10 | 1.695 | 0.01287 | -0.102 | 131.734
10.5 | 1.744 | 0.01349 | -0.103 | 129.252
11 | 1.791 | 0.01396 | -0.103 | 128.326
11.5 | 1.835 | 0.01463 | -0.104 | 125.438
12 | 1.839 | 0.0161 | -0.102 | 114.199
12.5 | 1.87 | 0.01726 | -0.103 | 108.365
13 | 1.898 | 0.01852 | -0.103 | 102.44
13.5 | 1.922 | 0.01976 | -0.103 | 97.304
14 | 1.943 | 0.02104 | -0.103 | 92.373
14.5 | 1.961 | 0.02247 | -0.104 | 87.266
15 | 1.974 | 0.02403 | -0.104 | 82.129
15.5 | 1.983 | 0.02577 | -0.104 | 76.959
16 | 1.99 | 0.02763 | -0.104 | 72.022
16.5 | 1.993 | 0.02953 | -0.104 | 67.488
17 | 1.987 | 0.03179 | -0.105 | 62.487
17.5 | 1.972 | 0.03424 | -0.105 | 57.588
18 | 1.953 | 0.03643 | -0.105 | 53.626
18.5 | 1.93 | 0.03911 | -0.105 | 49.34
19 | 1.902 | 0.04212 | -0.105 | 45.165
19.5 | 1.87 | 0.04553 | -0.105 | 41.074
20 | 1.835 | 0.04874 | -0.105 | 37.647

## 124. Re 14M Mach 0.10 (2)
BIGFOIL.COM POLAR EXPORT
GA 30-615
GA 30-615 |  |  |  | Cl Max: | 1.9091 | at alpha= | 20 | deg
XFOIL ncrit=9 |  |  |  | L/D Max: | 171.717 | at alpha= | 7 | deg
Re: | 14000000 |  |  | Cd Min: | 0.05471 | at alpha= | 20 | deg
Mach: | 0.1 |  |  | Cl=0 at alpha= | -4.1354 | deg
|  |  |  | @ Cl=0.1, Cd= | 0.0053511
|  |  |  | @ Cl=0.4, Cd= | 0.0051276
|  |  |  | @ Cl=0.6, Cd= | 0.005296
alpha (deg) | Cl | Cd | Cm | Cl/Cd
-18.5 | -1.3799 | 0.01683 | -0.1395 | -81.9905
-18 | -1.3683 | 0.016 | -0.1327 | -85.5187
-17.5 | -1.3502 | 0.01528 | -0.1263 | -88.3639
-17 | -1.3256 | 0.01463 | -0.1209 | -90.6083
-16.5 | -1.2887 | 0.01397 | -0.1176 | -92.2477
-16 | -1.2495 | 0.0133 | -0.1146 | -93.9474
-15.5 | -1.2087 | 0.0126 | -0.1118 | -95.9286
-15 | -1.1658 | 0.01194 | -0.1093 | -97.6382
-14.5 | -1.1199 | 0.01134 | -0.1073 | -98.7566
-14 | -1.0723 | 0.01084 | -0.1055 | -98.9207
-13.5 | -1.0227 | 0.01037 | -0.104 | -98.621
-13 | -0.9721 | 0.00996 | -0.1026 | -97.6004
-12.5 | -0.9211 | 0.00954 | -0.1013 | -96.5514
-12 | -0.8699 | 0.00908 | -0.1 | -95.804
-11.5 | -0.8178 | 0.0087 | -0.0989 | -94
-11 | -0.7641 | 0.00837 | -0.0981 | -91.2903
-10.5 | -0.7104 | 0.00808 | -0.0972 | -87.9208
-10 | -0.6564 | 0.00773 | -0.0964 | -84.9159
-9.5 | -0.6021 | 0.00745 | -0.0956 | -80.8188
-9 | -0.5466 | 0.00721 | -0.0951 | -75.8114
-8.5 | -0.4921 | 0.00697 | -0.0944 | -70.6026
-8 | -0.4366 | 0.00676 | -0.0939 | -64.5858
-7.5 | -0.3804 | 0.00657 | -0.0935 | -57.8995
-7 | -0.3247 | 0.00637 | -0.093 | -50.9733
-6.5 | -0.268 | 0.0062 | -0.0927 | -43.2258
-6 | -0.2117 | 0.00605 | -0.0924 | -34.9917
-5.5 | -0.1548 | 0.00589 | -0.0922 | -26.2818
-5 | -0.0984 | 0.00577 | -0.0919 | -17.0537
-4.5 | -0.0412 | 0.00564 | -0.0917 | -7.305
-4 | 0.0153 | 0.00553 | -0.0915 | 2.7667
-3.5 | 0.0725 | 0.0054 | -0.0914 | 13.4259
-3 | 0.1287 | 0.0053 | -0.0911 | 24.283
-2.5 | 0.1858 | 0.0052 | -0.091 | 35.7308
-2 | 0.2421 | 0.00513 | -0.0908 | 47.193
-1.5 | 0.2979 | 0.0051 | -0.0904 | 58.4118
-1 | 0.3524 | 0.00511 | -0.0899 | 68.9628
-0.5 | 0.4066 | 0.00513 | -0.0893 | 79.2593
0 | 0.46 | 0.00518 | -0.0886 | 88.8031
0.5 | 0.5137 | 0.00522 | -0.088 | 98.41
1 | 0.5679 | 0.00526 | -0.0874 | 107.9658
1.5 | 0.6214 | 0.00532 | -0.0868 | 116.8045
2 | 0.6731 | 0.00547 | -0.0858 | 123.053
2.5 | 0.7255 | 0.0056 | -0.085 | 129.5536
3 | 0.7768 | 0.00574 | -0.084 | 135.331
3.5 | 0.8285 | 0.00588 | -0.083 | 140.9014
4 | 0.8801 | 0.00602 | -0.0821 | 146.196
4.5 | 0.93 | 0.0062 | -0.0808 | 150
5 | 0.9779 | 0.00642 | -0.0792 | 152.3209
5.5 | 1.0141 | 0.00626 | -0.0753 | 161.9968
6 | 1.0539 | 0.00636 | -0.072 | 165.7075
6.5 | 1.0884 | 0.00642 | -0.0674 | 169.5327
7 | 1.2003 | 0.00699 | -0.0804 | 171.7167
7.5 | 1.2511 | 0.00744 | -0.0797 | 168.1586
8 | 1.3098 | 0.00796 | -0.0809 | 164.5477
8.5 | 1.3654 | 0.00847 | -0.0814 | 161.2043
9 | 1.4042 | 0.00894 | -0.0784 | 157.0694
9.5 | 1.4359 | 0.00944 | -0.074 | 152.1081
10 | 1.4701 | 0.01004 | -0.0704 | 146.4243
10.5 | 1.5044 | 0.01074 | -0.0671 | 140.0745
11 | 1.5389 | 0.0115 | -0.064 | 133.8174
11.5 | 1.5727 | 0.01236 | -0.0611 | 127.2411
12 | 1.6074 | 0.01326 | -0.0586 | 121.2217
12.5 | 1.6398 | 0.01432 | -0.056 | 114.5112
13 | 1.6689 | 0.01564 | -0.0532 | 106.7072
13.5 | 1.6968 | 0.01711 | -0.0505 | 99.1701
14 | 1.727 | 0.01851 | -0.0483 | 93.3009
14.5 | 1.7493 | 0.02044 | -0.0454 | 85.5822
15 | 1.7729 | 0.02236 | -0.043 | 79.2889
15.5 | 1.796 | 0.02439 | -0.0407 | 73.6367
16 | 1.816 | 0.02673 | -0.0384 | 67.9386
16.5 | 1.8326 | 0.02941 | -0.0361 | 62.3121
17 | 1.8495 | 0.0322 | -0.0341 | 57.4379
17.5 | 1.8633 | 0.03533 | -0.0322 | 52.7399
18 | 1.8782 | 0.03849 | -0.0306 | 48.7971
18.5 | 1.8856 | 0.04242 | -0.0289 | 44.4507
19 | 1.8976 | 0.04603 | -0.0277 | 41.2253
19.5 | 1.9037 | 0.05031 | -0.0266 | 37.8394
20 | 1.9091 | 0.05471 | -0.0257 | 34.8949

## 125. Re 14M Mach 0.25 (1)
BIGFOIL.COM POLAR EXPORT
GA 30-615
GA 30-615 |  |  |  | Cl Max: | 1.93 | at alpha= | 14.5 | deg
JavaFoil+Calcfoil stall+Eppler ext transition |  |  |  | L/D Max: | 138.844 | at alpha= | 7.5 | deg
Re: | 14000000 |  |  | Cd Min: | 0.00599 | at alpha= | -3.5 | deg
Mach: | 0.25 |  |  | Cl=0 at alpha= | -4.0625 | deg
|  |  |  | @ Cl=0.1, Cd= | 0.0060534
|  |  |  | @ Cl=0.4, Cd= | 0.006165
|  |  |  | @ Cl=0.6, Cd= | 0.0063547
alpha (deg) | Cl | Cd | Cm | Cl/Cd
-16.5 | -0.55 | 0.11611 | -0.042 | -4.736
-16 | -0.581 | 0.10517 | -0.044 | -5.523
-15.5 | -0.607 | 0.09659 | -0.046 | -6.284
-15 | -0.629 | 0.08804 | -0.048 | -7.15
-14.5 | -0.647 | 0.0801 | -0.05 | -8.081
-14 | -0.661 | 0.07299 | -0.052 | -9.052
-13.5 | -0.669 | 0.06555 | -0.054 | -10.213
-13 | -0.678 | 0.0549 | -0.057 | -12.342
-12.5 | -0.683 | 0.04435 | -0.06 | -15.394
-12 | -0.686 | 0.03385 | -0.064 | -20.271
-11.5 | -0.711 | 0.01668 | -0.071 | -42.626
-11 | -0.707 | 0.01202 | -0.075 | -58.826
-10.5 | -0.691 | 0.01006 | -0.077 | -68.647
-10 | -0.655 | 0.009 | -0.078 | -72.863
-9.5 | -0.615 | 0.00835 | -0.078 | -73.682
-9 | -0.57 | 0.00751 | -0.079 | -75.885
-8.5 | -0.521 | 0.00737 | -0.08 | -70.697
-8 | -0.47 | 0.0072 | -0.08 | -65.223
-7.5 | -0.415 | 0.00663 | -0.081 | -62.642
-7 | -0.359 | 0.00643 | -0.082 | -55.83
-6.5 | -0.301 | 0.0065 | -0.082 | -46.293
-6 | -0.241 | 0.00644 | -0.083 | -37.469
-5.5 | -0.18 | 0.00611 | -0.084 | -29.516
-5 | -0.118 | 0.00605 | -0.084 | -19.556
-4.5 | -0.056 | 0.00604 | -0.085 | -9.225
-4 | 0.008 | 0.00609 | -0.086 | 1.232
-3.5 | 0.071 | 0.00599 | -0.086 | 11.874
-3 | 0.135 | 0.00613 | -0.087 | 22.01
-2.5 | 0.199 | 0.00609 | -0.088 | 32.694
-2 | 0.263 | 0.00617 | -0.088 | 42.692
-1.5 | 0.328 | 0.00618 | -0.089 | 53.069
-1 | 0.391 | 0.00612 | -0.09 | 63.924
-0.5 | 0.455 | 0.00644 | -0.091 | 70.71
0 | 0.523 | 0.00649 | -0.091 | 80.509
0.5 | 0.587 | 0.00631 | -0.092 | 93.034
1 | 0.651 | 0.00653 | -0.093 | 99.641
1.5 | 0.715 | 0.00666 | -0.093 | 107.244
2 | 0.778 | 0.00669 | -0.094 | 116.309
2.5 | 0.842 | 0.00737 | -0.095 | 114.315
3 | 0.905 | 0.00758 | -0.095 | 119.377
3.5 | 0.969 | 0.00785 | -0.096 | 123.367
4 | 1.032 | 0.00807 | -0.097 | 127.846
4.5 | 1.094 | 0.00835 | -0.097 | 131.028
5 | 1.157 | 0.00876 | -0.098 | 132.044
5.5 | 1.218 | 0.0092 | -0.099 | 132.498
6 | 1.28 | 0.00958 | -0.1 | 133.549
6.5 | 1.34 | 0.00998 | -0.1 | 134.298
7 | 1.4 | 0.01032 | -0.101 | 135.746
7.5 | 1.459 | 0.01051 | -0.102 | 138.844
8 | 1.517 | 0.01108 | -0.102 | 136.927
8.5 | 1.573 | 0.01165 | -0.103 | 135
9 | 1.629 | 0.0124 | -0.104 | 131.421
9.5 | 1.682 | 0.01306 | -0.104 | 128.743
10 | 1.732 | 0.01375 | -0.105 | 125.972
10.5 | 1.779 | 0.0145 | -0.106 | 122.719
11 | 1.825 | 0.01506 | -0.106 | 121.186
11.5 | 1.824 | 0.01668 | -0.104 | 109.33
12 | 1.855 | 0.01795 | -0.104 | 103.322
12.5 | 1.88 | 0.01946 | -0.105 | 96.599
13 | 1.9 | 0.02092 | -0.105 | 90.839
13.5 | 1.916 | 0.0224 | -0.105 | 85.536
14 | 1.925 | 0.02416 | -0.105 | 79.682
14.5 | 1.93 | 0.02597 | -0.106 | 74.342
15 | 1.93 | 0.02797 | -0.106 | 68.998
15.5 | 1.923 | 0.03025 | -0.106 | 63.574
16 | 1.911 | 0.03278 | -0.106 | 58.278
16.5 | 1.892 | 0.03557 | -0.106 | 53.189
17 | 1.86 | 0.03847 | -0.106 | 48.349
17.5 | 1.813 | 0.04201 | -0.106 | 43.165
18 | 1.759 | 0.04586 | -0.106 | 38.355
18.5 | 1.698 | 0.04976 | -0.106 | 34.113
19 | 1.628 | 0.05441 | -0.106 | 29.93
19.5 | 1.553 | 0.05988 | -0.106 | 25.928

## 126. Re 14M Mach 0.25 (2)
BIGFOIL.COM POLAR EXPORT
GA 30-615
GA 30-615 |  |  |  | Cl Max: | 1.8737 | at alpha= | 19 | deg
XFOIL ncrit=9 |  |  |  | L/D Max: | 169.536 | at alpha= | 7 | deg
Re: | 14000000 |  |  | Cd Min: | 0.14787 | at alpha= | -20 | deg
Mach: | 0.25 |  |  | Cl=0 at alpha= | -4.1269 | deg
|  |  |  | @ Cl=0.1, Cd= | 0.0054018
|  |  |  | @ Cl=0.4, Cd= | 0.0051529
|  |  |  | @ Cl=0.6, Cd= | 0.0053177
alpha (deg) | Cl | Cd | Cm | Cl/Cd
-20 | -0.7103 | 0.14787 | -0.0478 | -4.8035
-19.5 | -0.798 | 0.12305 | -0.0665 | -6.4852
-19 | -1.1058 | 0.07497 | -0.1026 | -14.7499
-18 | -1.279 | 0.0244 | -0.1683 | -52.418
-17.5 | -1.2878 | 0.02079 | -0.1653 | -61.9432
-17 | -1.287 | 0.01872 | -0.159 | -68.75
-16.5 | -1.2791 | 0.01719 | -0.1517 | -74.4095
-16 | -1.2661 | 0.01605 | -0.1436 | -78.8847
-15.5 | -1.2455 | 0.0151 | -0.136 | -82.4834
-15 | -1.2076 | 0.01418 | -0.1311 | -85.1622
-14.5 | -1.1639 | 0.01336 | -0.127 | -87.1183
-14 | -1.1178 | 0.01259 | -0.1232 | -88.7847
-13.5 | -1.07 | 0.01178 | -0.1198 | -90.8319
-13 | -1.0204 | 0.01106 | -0.1166 | -92.2604
-12.5 | -0.9674 | 0.01046 | -0.114 | -92.4857
-12 | -0.9131 | 0.00993 | -0.1117 | -91.9537
-11.5 | -0.8574 | 0.00948 | -0.1096 | -90.443
-11 | -0.8018 | 0.00898 | -0.1077 | -89.2873
-10.5 | -0.746 | 0.00854 | -0.1058 | -87.3536
-10 | -0.6882 | 0.00817 | -0.1044 | -84.235
-9.5 | -0.6308 | 0.00785 | -0.1029 | -80.3567
-9 | -0.573 | 0.00749 | -0.1017 | -76.502
-8.5 | -0.5149 | 0.00723 | -0.1005 | -71.2172
-8 | -0.4569 | 0.00698 | -0.0995 | -65.4585
-7.5 | -0.3983 | 0.00673 | -0.0986 | -59.1828
-7 | -0.3394 | 0.00655 | -0.0978 | -51.8168
-6.5 | -0.2803 | 0.00631 | -0.0972 | -44.4216
-6 | -0.2214 | 0.00617 | -0.0966 | -35.8833
-5.5 | -0.162 | 0.00598 | -0.0961 | -27.0903
-5 | -0.1031 | 0.00586 | -0.0956 | -17.5939
-4.5 | -0.0438 | 0.0057 | -0.0952 | -7.6842
-4 | 0.0149 | 0.00558 | -0.0948 | 2.6703
-3.5 | 0.0744 | 0.00545 | -0.0946 | 13.6514
-3 | 0.1328 | 0.00534 | -0.0942 | 24.8689
-2.5 | 0.1919 | 0.00523 | -0.094 | 36.6922
-2 | 0.2502 | 0.00516 | -0.0936 | 48.4884
-1 | 0.364 | 0.00514 | -0.0925 | 70.8171
-0.5 | 0.4199 | 0.00516 | -0.0918 | 81.376
0 | 0.4749 | 0.00521 | -0.091 | 91.1516
0.5 | 0.5303 | 0.00525 | -0.0902 | 101.0095
1 | 0.5861 | 0.0053 | -0.0896 | 110.5849
1.5 | 0.6411 | 0.00537 | -0.0887 | 119.3855
2 | 0.6943 | 0.00552 | -0.0876 | 125.779
2.5 | 0.7476 | 0.00566 | -0.0865 | 132.0848
3 | 0.8001 | 0.00582 | -0.0852 | 137.4742
3.5 | 0.8526 | 0.00597 | -0.084 | 142.8141
4 | 0.9054 | 0.00612 | -0.0828 | 147.9412
4.5 | 0.9564 | 0.00631 | -0.0812 | 151.5689
5 | 1.005 | 0.00653 | -0.0792 | 153.9051
5.5 | 1.0396 | 0.00643 | -0.0744 | 161.6796
6 | 1.077 | 0.00652 | -0.07 | 165.184
6.5 | 1.1099 | 0.0066 | -0.0645 | 168.1667
7 | 1.241 | 0.00732 | -0.0808 | 169.5355
7.5 | 1.2872 | 0.0078 | -0.0785 | 165.0256
8 | 1.3455 | 0.00836 | -0.0789 | 160.945
8.5 | 1.3895 | 0.00888 | -0.0762 | 156.4752
9 | 1.4243 | 0.00946 | -0.0719 | 150.5603
9.5 | 1.4601 | 0.01015 | -0.068 | 143.8522
10 | 1.4949 | 0.011 | -0.0642 | 135.9
10.5 | 1.5288 | 0.01198 | -0.0606 | 127.6127
11 | 1.5641 | 0.01302 | -0.0575 | 120.1306
11.5 | 1.5971 | 0.01425 | -0.0543 | 112.0772
12 | 1.6303 | 0.01559 | -0.0514 | 104.5734
12.5 | 1.6634 | 0.017 | -0.0486 | 97.8471
13 | 1.6922 | 0.01874 | -0.0457 | 90.2988
13.5 | 1.7175 | 0.02074 | -0.0426 | 82.811
14 | 1.7455 | 0.02268 | -0.0399 | 76.9621
14.5 | 1.7662 | 0.02515 | -0.0369 | 70.2266
15 | 1.7877 | 0.02771 | -0.0342 | 64.5146
15.5 | 1.8055 | 0.03062 | -0.0316 | 58.9647
16 | 1.8228 | 0.03375 | -0.0292 | 54.0089
16.5 | 1.8368 | 0.03724 | -0.027 | 49.3233
17 | 1.8456 | 0.04132 | -0.0248 | 44.666
17.5 | 1.86 | 0.04501 | -0.0232 | 41.3242
18 | 1.8666 | 0.04952 | -0.0215 | 37.6939
18.5 | 1.8728 | 0.05419 | -0.0202 | 34.5599
19 | 1.8737 | 0.05954 | -0.0193 | 31.4696
19.5 | 1.8705 | 0.0654 | -0.0186 | 28.6009
20 | 1.8711 | 0.07101 | -0.0182 | 26.3498

## 127. Re 14M Mach 0.50 (1)
BIGFOIL.COM POLAR EXPORT
GA 30-615
GA 30-615 |  |  |  | Cl Max: | 1.776 | at alpha= | 10.5 | deg
JavaFoil+Calcfoil stall+Eppler ext transition |  |  |  | L/D Max: | 123.628 | at alpha= | 4 | deg
Re: | 14000000 |  |  | Cd Min: | 0.00632 | at alpha= | -3 | deg
Mach: | 0.5 |  |  | Cl=0 at alpha= | -4.0571 | deg
|  |  |  | @ Cl=0.1, Cd= | 0.0063834
|  |  |  | @ Cl=0.4, Cd= | 0.0065807
|  |  |  | @ Cl=0.6, Cd= | 0.0069162
alpha (deg) | Cl | Cd | Cm | Cl/Cd
-20 | -0.917 | 0.17473 | -0.047 | -5.246
-19.5 | -0.888 | 0.16567 | -0.046 | -5.358
-19 | -0.859 | 0.16417 | -0.046 | -5.231
-18.5 | -0.83 | 0.158 | -0.046 | -5.252
-18 | -0.801 | 0.15537 | -0.046 | -5.157
-17.5 | -0.773 | 0.14843 | -0.046 | -5.209
-17 | -0.745 | 0.12863 | -0.046 | -5.793
-16.5 | -0.717 | 0.12972 | -0.047 | -5.529
-16 | -0.691 | 0.1171 | -0.049 | -5.904
-15.5 | -0.663 | 0.10971 | -0.049 | -6.047
-15 | -0.634 | 0.10461 | -0.049 | -6.065
-14.5 | -0.605 | 0.10054 | -0.049 | -6.018
-14 | -0.576 | 0.09566 | -0.049 | -6.017
-13.5 | -0.546 | 0.09298 | -0.048 | -5.875
-13 | -0.517 | 0.09021 | -0.047 | -5.726
-12.5 | -0.487 | 0.08848 | -0.046 | -5.505
-12 | -0.458 | 0.08226 | -0.046 | -5.573
-11.5 | -0.431 | 0.08022 | -0.048 | -5.369
-11 | -0.403 | 0.07233 | -0.05 | -5.57
-10.5 | -0.374 | 0.06739 | -0.051 | -5.554
-10 | -0.347 | 0.06044 | -0.054 | -5.742
-9.5 | -0.321 | 0.05185 | -0.058 | -6.196
-9 | -0.286 | 0.05873 | -0.049 | -4.875
-8.5 | -0.264 | 0.04492 | -0.061 | -5.875
-8 | -0.363 | 0.03303 | -0.071 | -10.995
-7.5 | -0.411 | 0.00947 | -0.09 | -43.424
-7 | -0.372 | 0.00796 | -0.091 | -46.776
-6.5 | -0.321 | 0.00738 | -0.092 | -43.431
-6 | -0.261 | 0.00751 | -0.093 | -34.813
-5.5 | -0.197 | 0.00661 | -0.093 | -29.842
-5 | -0.13 | 0.00639 | -0.094 | -20.406
-4.5 | -0.062 | 0.00676 | -0.095 | -9.118
-4 | 0.008 | 0.00658 | -0.096 | 1.266
-3.5 | 0.079 | 0.00641 | -0.097 | 12.347
-3 | 0.15 | 0.00632 | -0.097 | 23.808
-2.5 | 0.222 | 0.00635 | -0.098 | 34.944
-2 | 0.294 | 0.00649 | -0.099 | 45.266
-1.5 | 0.367 | 0.00651 | -0.1 | 56.307
-1 | 0.437 | 0.00666 | -0.1 | 65.668
-0.5 | 0.508 | 0.00693 | -0.101 | 73.374
0 | 0.584 | 0.00695 | -0.102 | 83.951
0.5 | 0.655 | 0.0068 | -0.103 | 96.362
1 | 0.727 | 0.00709 | -0.103 | 102.479
1.5 | 0.798 | 0.00731 | -0.104 | 109.159
2 | 0.869 | 0.00738 | -0.105 | 117.74
2.5 | 0.939 | 0.00829 | -0.106 | 113.39
3 | 1.01 | 0.00863 | -0.107 | 116.981
3.5 | 1.08 | 0.00895 | -0.107 | 120.696
4 | 1.15 | 0.0093 | -0.108 | 123.628
4.5 | 1.219 | 0.00991 | -0.109 | 123.004
5 | 1.287 | 0.01043 | -0.11 | 123.435
5.5 | 1.355 | 0.01108 | -0.11 | 122.229
6 | 1.421 | 0.01171 | -0.111 | 121.305
6.5 | 1.486 | 0.01234 | -0.112 | 120.402
7 | 1.549 | 0.01323 | -0.113 | 117.046
7.5 | 1.609 | 0.01359 | -0.114 | 118.422
8 | 1.632 | 0.01492 | -0.112 | 109.431
8.5 | 1.679 | 0.0163 | -0.112 | 102.997
9 | 1.722 | 0.01779 | -0.112 | 96.778
9.5 | 1.755 | 0.01936 | -0.113 | 90.646
10 | 1.774 | 0.02114 | -0.113 | 83.925
10.5 | 1.776 | 0.02355 | -0.113 | 75.418
11 | 1.756 | 0.02672 | -0.113 | 65.701
11.5 | 1.686 | 0.03086 | -0.113 | 54.643
12 | 1.48 | 0.03632 | -0.112 | 40.736
12.5 | 1.09 | 0.0455 | -0.111 | 23.965
13 | 1.112 | 0.05114 | -0.11 | 21.75
13.5 | 1.142 | 0.05176 | -0.11 | 22.054
14 | 1.166 | 0.05707 | -0.11 | 20.432
14.5 | 1.186 | 0.06516 | -0.109 | 18.201
15 | 1.179 | 0.08611 | -0.103 | 13.691
15.5 | 1.133 | 0.14469 | -0.081 | 7.833

## 128. Re 14M Mach 0.50 (2)
BIGFOIL.COM POLAR EXPORT
GA 30-615
GA 30-615 |  |  |  | Cl Max: | 1.8095 | at alpha= | 16 | deg
XFOIL ncrit=9 |  |  |  | L/D Max: | 150.926 | at alpha= | 6.5 | deg
Re: | 14000000 |  |  | Cd Min: | 0.13263 | at alpha= | 19.5 | deg
Mach: | 0.5 |  |  | Cl=0 at alpha= | -4.0884 | deg
|  |  |  | @ Cl=0.1, Cd= | 0.0056727
|  |  |  | @ Cl=0.4, Cd= | 0.0053128
|  |  |  | @ Cl=0.6, Cd= | 0.0054587
alpha (deg) | Cl | Cd | Cm | Cl/Cd
-13.5 | -0.3703 | 0.08708 | -0.1266 | -4.2524
-13 | -0.3866 | 0.07755 | -0.1339 | -4.9852
-12.5 | -0.4022 | 0.06817 | -0.1419 | -5.9
-12 | -0.4157 | 0.05945 | -0.1492 | -6.9924
-11.5 | -0.4339 | 0.05086 | -0.1558 | -8.5313
-11 | -0.4569 | 0.04229 | -0.1617 | -10.804
-10.5 | -0.4781 | 0.03342 | -0.1669 | -14.3058
-10 | -0.5059 | 0.02377 | -0.1741 | -21.2831
-9.5 | -0.5518 | 0.02002 | -0.1627 | -27.5624
-9 | -0.5866 | 0.01542 | -0.1511 | -38.0415
-8.5 | -0.5753 | 0.0121 | -0.1421 | -47.5455
-8 | -0.5551 | 0.00861 | -0.1315 | -64.4715
-7.5 | -0.4875 | 0.00781 | -0.1264 | -62.42
-7 | -0.4147 | 0.00736 | -0.1228 | -56.3451
-6.5 | -0.343 | 0.007 | -0.1197 | -49
-6 | -0.2702 | 0.0067 | -0.1172 | -40.3284
-5.5 | -0.1991 | 0.00644 | -0.115 | -30.9161
-5 | -0.1277 | 0.00622 | -0.1133 | -20.5305
-4.5 | -0.0577 | 0.00602 | -0.1116 | -9.5847
-4 | 0.0124 | 0.00586 | -0.1103 | 2.116
-3.5 | 0.0817 | 0.00571 | -0.1092 | 14.3082
-3 | 0.1504 | 0.00557 | -0.1082 | 27.0018
-2.5 | 0.2181 | 0.00545 | -0.1071 | 40.0183
-2 | 0.286 | 0.00534 | -0.1063 | 53.5581
-1.5 | 0.3517 | 0.00529 | -0.1053 | 66.4839
-1 | 0.4152 | 0.00532 | -0.1039 | 78.0451
-0.5 | 0.4776 | 0.00538 | -0.1024 | 88.7732
0 | 0.5395 | 0.00542 | -0.1008 | 99.5387
0.5 | 0.6021 | 0.00546 | -0.0994 | 110.2747
1 | 0.6632 | 0.00556 | -0.0978 | 119.2806
1.5 | 0.7231 | 0.00568 | -0.0958 | 127.3063
2 | 0.7827 | 0.00579 | -0.0938 | 135.1813
2.5 | 0.8404 | 0.00595 | -0.0914 | 141.2437
3 | 0.8932 | 0.0062 | -0.088 | 144.0645
3.5 | 0.947 | 0.0064 | -0.0847 | 147.9688
4 | 0.9888 | 0.00658 | -0.0789 | 150.2736
4.5 | 1.0316 | 0.00688 | -0.0733 | 149.9419
5 | 1.0735 | 0.00723 | -0.0675 | 148.4786
5.5 | 1.1135 | 0.00763 | -0.0616 | 145.9371
6 | 1.1307 | 0.0077 | -0.0515 | 146.8442
6.5 | 1.2708 | 0.00842 | -0.0661 | 150.9264
7 | 1.3488 | 0.00954 | -0.0683 | 141.3836
7.5 | 1.4017 | 0.01068 | -0.0656 | 131.2453
8 | 1.4426 | 0.01202 | -0.0609 | 120.0166
8.5 | 1.4827 | 0.01359 | -0.0565 | 109.1023
9 | 1.5225 | 0.01533 | -0.0522 | 99.3151
9.5 | 1.5581 | 0.01738 | -0.0478 | 89.649
10 | 1.5911 | 0.01965 | -0.0432 | 80.972
10.5 | 1.6198 | 0.02228 | -0.0386 | 72.702
11 | 1.6497 | 0.025 | -0.0343 | 65.988
11.5 | 1.6775 | 0.02799 | -0.03 | 59.9321
12 | 1.7046 | 0.0312 | -0.026 | 54.6346
12.5 | 1.7293 | 0.03473 | -0.0221 | 49.7927
13 | 1.7535 | 0.03843 | -0.0185 | 45.6284
13.5 | 1.7717 | 0.04266 | -0.0149 | 41.5307
14 | 1.7868 | 0.04728 | -0.0116 | 37.7919
14.5 | 1.7971 | 0.05242 | -0.0087 | 34.2827
15 | 1.8061 | 0.0578 | -0.0061 | 31.2474
15.5 | 1.8081 | 0.06395 | -0.004 | 28.2737
16 | 1.8095 | 0.07031 | -0.0024 | 25.736
16.5 | 1.8057 | 0.07737 | -0.0015 | 23.3385
17 | 1.8004 | 0.08466 | -0.001 | 21.2662
17.5 | 1.7838 | 0.0932 | -0.0016 | 19.1395
18 | 1.7638 | 0.1022 | -0.0031 | 17.2583
18.5 | 1.7436 | 0.11155 | -0.0053 | 15.6307
19 | 1.7164 | 0.12175 | -0.0087 | 14.0977
19.5 | 1.6863 | 0.13263 | -0.0134 | 12.7143

## 129. Re 16M Mach 0.00 (1)
BIGFOIL.COM POLAR EXPORT
GA 30-615
GA 30-615 |  |  |  | Cl Max: | 2.007 | at alpha= | 16.5 | deg
JavaFoil+Calcfoil stall+Eppler ext transition |  |  |  | L/D Max: | 144.095 | at alpha= | 8 | deg
Re: | 16000000 |  |  | Cd Min: | 0.00587 | at alpha= | -3 | deg
Mach: | 0 |  |  | Cl=0 at alpha= | -4.0574 | deg
|  |  |  | @ Cl=0.1, Cd= | 0.005965
|  |  |  | @ Cl=0.4, Cd= | 0.0062073
|  |  |  | @ Cl=0.6, Cd= | 0.0062368
alpha (deg) | Cl | Cd | Cm | Cl/Cd
-18 | -0.789 | 0.10516 | -0.046 | -7.503
-17.5 | -0.796 | 0.09796 | -0.047 | -8.124
-17 | -0.8 | 0.09275 | -0.048 | -8.621
-16.5 | -0.807 | 0.08166 | -0.05 | -9.879
-16 | -0.806 | 0.07685 | -0.051 | -10.49
-15.5 | -0.809 | 0.06721 | -0.053 | -12.039
-15 | -0.807 | 0.06014 | -0.055 | -13.422
-14.5 | -0.807 | 0.05118 | -0.057 | -15.761
-14 | -0.802 | 0.04363 | -0.059 | -18.372
-13.5 | -0.794 | 0.03704 | -0.061 | -21.423
-13 | -0.823 | 0.01712 | -0.068 | -48.086
-12.5 | -0.816 | 0.01321 | -0.07 | -61.761
-12 | -0.803 | 0.01048 | -0.072 | -76.585
-11.5 | -0.776 | 0.00956 | -0.073 | -81.163
-11 | -0.74 | 0.00936 | -0.074 | -79.054
-10.5 | -0.701 | 0.00811 | -0.075 | -86.456
-10 | -0.658 | 0.00769 | -0.075 | -85.613
-9.5 | -0.613 | 0.00759 | -0.076 | -80.804
-9 | -0.565 | 0.00726 | -0.076 | -77.841
-8.5 | -0.514 | 0.00742 | -0.077 | -69.23
-8 | -0.461 | 0.00659 | -0.078 | -70.032
-7.5 | -0.407 | 0.00655 | -0.078 | -62.086
-7 | -0.351 | 0.00656 | -0.079 | -53.488
-6.5 | -0.293 | 0.00639 | -0.08 | -45.878
-6 | -0.235 | 0.00597 | -0.08 | -39.343
-5.5 | -0.175 | 0.00609 | -0.081 | -28.759
-5 | -0.115 | 0.0063 | -0.082 | -18.248
-4.5 | -0.054 | 0.00599 | -0.082 | -9.023
-4 | 0.007 | 0.00604 | -0.083 | 1.206
-3.5 | 0.069 | 0.00606 | -0.084 | 11.381
-3 | 0.131 | 0.00587 | -0.084 | 22.266
-2.5 | 0.193 | 0.00606 | -0.085 | 31.806
-2 | 0.255 | 0.00603 | -0.086 | 42.269
-1.5 | 0.318 | 0.00611 | -0.086 | 52.024
-1 | 0.379 | 0.00617 | -0.087 | 61.492
-0.5 | 0.441 | 0.00628 | -0.088 | 70.186
0 | 0.506 | 0.00607 | -0.088 | 83.36
0.5 | 0.568 | 0.00618 | -0.089 | 91.969
1 | 0.63 | 0.00629 | -0.09 | 100.183
1.5 | 0.692 | 0.0065 | -0.09 | 106.481
2 | 0.754 | 0.00655 | -0.091 | 115.11
2.5 | 0.816 | 0.00716 | -0.092 | 113.934
3 | 0.877 | 0.00732 | -0.092 | 119.809
3.5 | 0.939 | 0.00751 | -0.093 | 124.945
4 | 1 | 0.00772 | -0.094 | 129.418
4.5 | 1.06 | 0.00802 | -0.094 | 132.181
5 | 1.121 | 0.00836 | -0.095 | 134.096
5.5 | 1.181 | 0.00881 | -0.096 | 134.018
6 | 1.241 | 0.00914 | -0.096 | 135.812
6.5 | 1.3 | 0.0094 | -0.097 | 138.353
7 | 1.358 | 0.00965 | -0.098 | 140.773
7.5 | 1.416 | 0.01011 | -0.098 | 140.037
8 | 1.473 | 0.01022 | -0.099 | 144.095
8.5 | 1.529 | 0.01072 | -0.1 | 142.555
9 | 1.584 | 0.01137 | -0.1 | 139.262
9.5 | 1.637 | 0.01193 | -0.101 | 137.272
10 | 1.688 | 0.01247 | -0.102 | 135.302
10.5 | 1.737 | 0.01306 | -0.102 | 132.953
11 | 1.784 | 0.01369 | -0.103 | 130.336
11.5 | 1.829 | 0.01437 | -0.104 | 127.33
12 | 1.871 | 0.0151 | -0.104 | 123.957
12.5 | 1.869 | 0.01668 | -0.102 | 112.07
13 | 1.898 | 0.01769 | -0.103 | 107.282
13.5 | 1.924 | 0.01877 | -0.103 | 102.534
14 | 1.947 | 0.02003 | -0.103 | 97.188
14.5 | 1.966 | 0.02134 | -0.103 | 92.102
15 | 1.981 | 0.02282 | -0.104 | 86.827
15.5 | 1.993 | 0.0245 | -0.104 | 81.337
16 | 2.001 | 0.02624 | -0.104 | 76.269
16.5 | 2.007 | 0.02802 | -0.104 | 71.608
17 | 2.004 | 0.03011 | -0.104 | 66.554
17.5 | 1.993 | 0.03223 | -0.105 | 61.832
18 | 1.978 | 0.03447 | -0.105 | 57.379
18.5 | 1.959 | 0.03684 | -0.105 | 53.178
19 | 1.937 | 0.03937 | -0.105 | 49.196
19.5 | 1.91 | 0.04239 | -0.105 | 45.053
20 | 1.88 | 0.04555 | -0.105 | 41.269

## 130. Re 16M Mach 0.00 (2)
BIGFOIL.COM POLAR EXPORT
GA 30-615
GA 30-615 |  |  |  | Cl Max: | 1.9281 | at alpha= | 20 | deg
XFOIL ncrit=9 |  |  |  | L/D Max: | 171.279 | at alpha= | 7 | deg
Re: | 16000000 |  |  | Cd Min: | 0.05064 | at alpha= | 20 | deg
Mach: | 0 |  |  | Cl=0 at alpha= | -4.1332 | deg
|  |  |  | @ Cl=0.1, Cd= | 0.0052594
|  |  |  | @ Cl=0.4, Cd= | 0.0051289
|  |  |  | @ Cl=0.6, Cd= | 0.0052972
alpha (deg) | Cl | Cd | Cm | Cl/Cd
-19 | -1.4173 | 0.01627 | -0.1359 | -87.1112
-18.5 | -1.4069 | 0.0156 | -0.129 | -90.1859
-18 | -1.3902 | 0.01491 | -0.1226 | -93.2394
-17.5 | -1.364 | 0.01436 | -0.1177 | -94.9861
-17 | -1.3276 | 0.01373 | -0.1147 | -96.6934
-16.5 | -1.2885 | 0.01314 | -0.112 | -98.0594
-16 | -1.247 | 0.01254 | -0.1096 | -99.4418
-15.5 | -1.2051 | 0.01193 | -0.1073 | -101.0142
-15 | -1.1608 | 0.01132 | -0.1054 | -102.5442
-14.5 | -1.1145 | 0.01081 | -0.1037 | -103.099
-14 | -1.0664 | 0.01035 | -0.1022 | -103.0338
-13.5 | -1.0168 | 0.00993 | -0.101 | -102.3968
-13 | -0.9665 | 0.00957 | -0.0999 | -100.9927
-12.5 | -0.9154 | 0.00917 | -0.0989 | -99.8255
-12 | -0.8648 | 0.00876 | -0.0977 | -98.7215
-11.5 | -0.8126 | 0.00839 | -0.0969 | -96.8534
-11 | -0.7595 | 0.00809 | -0.0961 | -93.8813
-10.5 | -0.7059 | 0.00782 | -0.0955 | -90.2685
-10 | -0.6524 | 0.0075 | -0.0948 | -86.9867
-9.5 | -0.5985 | 0.00724 | -0.0942 | -82.6657
-9 | -0.5438 | 0.00702 | -0.0937 | -77.4644
-8.5 | -0.4891 | 0.00679 | -0.0932 | -72.0324
-8 | -0.4343 | 0.00659 | -0.0927 | -65.9029
-7.5 | -0.3786 | 0.00642 | -0.0924 | -58.972
-7 | -0.3229 | 0.00623 | -0.092 | -51.8299
-6.5 | -0.2668 | 0.00606 | -0.0918 | -44.0264
-6 | -0.2107 | 0.00592 | -0.0915 | -35.5912
-5.5 | -0.1546 | 0.00578 | -0.0913 | -26.7474
-5 | -0.0979 | 0.00565 | -0.0912 | -17.3274
-4.5 | -0.0416 | 0.00554 | -0.091 | -7.509
-4 | 0.0151 | 0.00541 | -0.0909 | 2.7911
-3.5 | 0.0714 | 0.00532 | -0.0907 | 13.4211
-3 | 0.128 | 0.0052 | -0.0906 | 24.6154
-2.5 | 0.184 | 0.00514 | -0.0904 | 35.7977
-2 | 0.2396 | 0.00509 | -0.0901 | 47.0727
-1.5 | 0.295 | 0.00508 | -0.0898 | 58.0709
-1 | 0.3487 | 0.00511 | -0.0891 | 68.2387
-0.5 | 0.4031 | 0.00513 | -0.0887 | 78.577
0 | 0.4565 | 0.00517 | -0.088 | 88.2979
0.5 | 0.51 | 0.00522 | -0.0874 | 97.7011
1 | 0.5641 | 0.00525 | -0.0869 | 107.4476
1.5 | 0.6173 | 0.00532 | -0.0863 | 116.0338
2 | 0.6686 | 0.00547 | -0.0853 | 122.2303
2.5 | 0.7212 | 0.00556 | -0.0846 | 129.7122
3 | 0.7732 | 0.00569 | -0.0838 | 135.8875
3.5 | 0.8255 | 0.00581 | -0.0831 | 142.0826
4 | 0.8767 | 0.00595 | -0.0822 | 147.3445
4.5 | 0.9254 | 0.00618 | -0.0808 | 149.7411
5 | 0.9738 | 0.0064 | -0.0794 | 152.1562
5.5 | 1.0211 | 0.00658 | -0.0778 | 155.1824
6 | 1.0553 | 0.00636 | -0.0735 | 165.9277
6.5 | 1.095 | 0.00647 | -0.0703 | 169.2427
7 | 1.1647 | 0.0068 | -0.0739 | 171.2794
7.5 | 1.2501 | 0.0073 | -0.0811 | 171.2466
8 | 1.2975 | 0.00772 | -0.0798 | 168.0699
8.5 | 1.3535 | 0.0082 | -0.0806 | 165.061
9 | 1.4056 | 0.00878 | -0.0807 | 160.0911
9.5 | 1.4364 | 0.00922 | -0.0761 | 155.7918
10 | 1.4699 | 0.00978 | -0.0723 | 150.2965
10.5 | 1.505 | 0.01038 | -0.0692 | 144.9904
11 | 1.5417 | 0.01099 | -0.0665 | 140.2821
11.5 | 1.5756 | 0.01177 | -0.0636 | 133.8658
12 | 1.6083 | 0.01267 | -0.0608 | 126.9376
12.5 | 1.6424 | 0.01357 | -0.0583 | 121.0317
13 | 1.6736 | 0.01468 | -0.0558 | 114.0054
13.5 | 1.7015 | 0.01603 | -0.053 | 106.1447
14 | 1.7298 | 0.01745 | -0.0506 | 99.1289
14.5 | 1.7532 | 0.01921 | -0.0478 | 91.265
15 | 1.7795 | 0.02087 | -0.0456 | 85.2659
15.5 | 1.8024 | 0.02278 | -0.0433 | 79.122
16 | 1.8224 | 0.025 | -0.0409 | 72.896
16.5 | 1.8424 | 0.02729 | -0.0388 | 67.5119
17 | 1.8578 | 0.03004 | -0.0366 | 61.8442
17.5 | 1.8759 | 0.03268 | -0.0348 | 57.4021
18 | 1.8892 | 0.0358 | -0.033 | 52.7709
18.5 | 1.9018 | 0.03911 | -0.0315 | 48.6269
19 | 1.9145 | 0.04248 | -0.0302 | 45.0683
19.5 | 1.9198 | 0.04664 | -0.0288 | 41.1621
20 | 1.9281 | 0.05064 | -0.0279 | 38.0746

## 131. Re 16M Mach 0.10 (1)
BIGFOIL.COM POLAR EXPORT
GA 30-615
GA 30-615 |  |  |  | Cl Max: | 1.995 | at alpha= | 16.5 | deg
JavaFoil+Calcfoil stall+Eppler ext transition |  |  |  | L/D Max: | 143.179 | at alpha= | 8 | deg
Re: | 16000000 |  |  | Cd Min: | 0.0059 | at alpha= | -3 | deg
Mach: | 0.1 |  |  | Cl=0 at alpha= | -4.0574 | deg
|  |  |  | @ Cl=0.1, Cd= | 0.00598
|  |  |  | @ Cl=0.4, Cd= | 0.0062129
|  |  |  | @ Cl=0.6, Cd= | 0.0062381
alpha (deg) | Cl | Cd | Cm | Cl/Cd
-17.5 | -0.762 | 0.10254 | -0.046 | -7.436
-17 | -0.769 | 0.097 | -0.047 | -7.931
-16.5 | -0.776 | 0.08978 | -0.048 | -8.639
-16 | -0.782 | 0.08046 | -0.05 | -9.716
-15.5 | -0.787 | 0.07112 | -0.052 | -11.06
-15 | -0.787 | 0.06393 | -0.054 | -12.311
-14.5 | -0.788 | 0.05485 | -0.056 | -14.372
-14 | -0.785 | 0.04732 | -0.058 | -16.585
-13.5 | -0.779 | 0.04036 | -0.06 | -19.298
-13 | -0.794 | 0.02369 | -0.065 | -33.526
-12.5 | -0.804 | 0.01465 | -0.07 | -54.86
-12 | -0.793 | 0.01114 | -0.072 | -71.191
-11.5 | -0.773 | 0.00975 | -0.074 | -79.323
-11 | -0.738 | 0.00949 | -0.074 | -77.781
-10.5 | -0.7 | 0.00818 | -0.075 | -85.659
-10 | -0.659 | 0.00776 | -0.076 | -84.868
-9.5 | -0.614 | 0.00766 | -0.076 | -80.143
-9 | -0.566 | 0.00722 | -0.077 | -78.353
-8.5 | -0.515 | 0.00748 | -0.077 | -68.866
-8 | -0.463 | 0.00654 | -0.078 | -70.783
-7.5 | -0.408 | 0.0066 | -0.079 | -61.841
-7 | -0.352 | 0.00654 | -0.079 | -53.843
-6.5 | -0.294 | 0.00642 | -0.08 | -45.875
-6 | -0.236 | 0.00604 | -0.081 | -39.055
-5.5 | -0.176 | 0.00625 | -0.081 | -28.151
-5 | -0.115 | 0.00648 | -0.082 | -17.801
-4.5 | -0.054 | 0.00598 | -0.083 | -9.085
-4 | 0.007 | 0.00603 | -0.083 | 1.213
-3.5 | 0.069 | 0.00606 | -0.084 | 11.424
-3 | 0.131 | 0.0059 | -0.085 | 22.283
-2.5 | 0.194 | 0.00606 | -0.085 | 31.982
-2 | 0.256 | 0.00609 | -0.086 | 42.064
-1.5 | 0.319 | 0.00611 | -0.087 | 52.305
-1 | 0.381 | 0.00617 | -0.087 | 61.752
-0.5 | 0.443 | 0.00631 | -0.088 | 70.203
0 | 0.509 | 0.0061 | -0.089 | 83.354
0.5 | 0.571 | 0.00621 | -0.089 | 91.923
1 | 0.633 | 0.00627 | -0.09 | 101.067
1.5 | 0.696 | 0.00651 | -0.091 | 106.84
2 | 0.758 | 0.00659 | -0.092 | 114.929
2.5 | 0.82 | 0.00715 | -0.092 | 114.609
3 | 0.882 | 0.00737 | -0.093 | 119.685
3.5 | 0.943 | 0.00751 | -0.094 | 125.559
4 | 1.005 | 0.00777 | -0.094 | 129.223
4.5 | 1.066 | 0.00807 | -0.095 | 132.043
5 | 1.126 | 0.00841 | -0.096 | 133.897
5.5 | 1.187 | 0.00877 | -0.096 | 135.403
6 | 1.247 | 0.00911 | -0.097 | 136.898
6.5 | 1.306 | 0.0095 | -0.098 | 137.441
7 | 1.365 | 0.00975 | -0.098 | 140.055
7.5 | 1.423 | 0.01018 | -0.099 | 139.702
8 | 1.48 | 0.01033 | -0.1 | 143.179
8.5 | 1.536 | 0.01086 | -0.1 | 141.42
9 | 1.591 | 0.01148 | -0.101 | 138.618
9.5 | 1.644 | 0.01207 | -0.102 | 136.241
10 | 1.695 | 0.01267 | -0.102 | 133.749
10.5 | 1.744 | 0.01326 | -0.103 | 131.53
11 | 1.791 | 0.01391 | -0.103 | 128.718
11.5 | 1.835 | 0.01444 | -0.104 | 127.125
12 | 1.877 | 0.01529 | -0.104 | 122.73
12.5 | 1.872 | 0.01699 | -0.103 | 110.198
13 | 1.9 | 0.01811 | -0.103 | 104.917
13.5 | 1.925 | 0.01923 | -0.103 | 100.073
14 | 1.946 | 0.02056 | -0.103 | 94.649
14.5 | 1.963 | 0.02186 | -0.104 | 89.801
15 | 1.977 | 0.02341 | -0.104 | 84.442
15.5 | 1.986 | 0.02515 | -0.104 | 78.946
16 | 1.992 | 0.02696 | -0.104 | 73.891
16.5 | 1.995 | 0.02898 | -0.105 | 68.844
17 | 1.989 | 0.03101 | -0.105 | 64.133
17.5 | 1.974 | 0.03345 | -0.105 | 59.019
18 | 1.955 | 0.0356 | -0.105 | 54.922
18.5 | 1.932 | 0.03825 | -0.105 | 50.511
19 | 1.904 | 0.04114 | -0.105 | 46.287
19.5 | 1.873 | 0.04415 | -0.105 | 42.417
20 | 1.838 | 0.04754 | -0.106 | 38.655

## 132. Re 16M Mach 0.10 (2)
BIGFOIL.COM POLAR EXPORT
GA 30-615
GA 30-615 |  |  |  | Cl Max: | 1.9235 | at alpha= | 20 | deg
XFOIL ncrit=9 |  |  |  | L/D Max: | 170.829 | at alpha= | 7.5 | deg
Re: | 16000000 |  |  | Cd Min: | 0.05331 | at alpha= | 20 | deg
Mach: | 0.1 |  |  | Cl=0 at alpha= | -4.132 | deg
|  |  |  | @ Cl=0.1, Cd= | 0.0052655
|  |  |  | @ Cl=0.4, Cd= | 0.005128
|  |  |  | @ Cl=0.6, Cd= | 0.0053026
alpha (deg) | Cl | Cd | Cm | Cl/Cd
-19 | -1.3985 | 0.01702 | -0.1457 | -82.168
-18.5 | -1.4006 | 0.01634 | -0.1367 | -85.716
-18 | -1.3859 | 0.01551 | -0.1303 | -89.3553
-17.5 | -1.3688 | 0.01485 | -0.1235 | -92.1751
-17 | -1.3359 | 0.01417 | -0.1195 | -94.2766
-16.5 | -1.2978 | 0.01354 | -0.1164 | -95.8493
-16 | -1.2559 | 0.01295 | -0.1137 | -96.9807
-15.5 | -1.2136 | 0.01234 | -0.1112 | -98.3468
-15 | -1.1694 | 0.01169 | -0.1089 | -100.0342
-14.5 | -1.1236 | 0.01112 | -0.1068 | -101.0432
-14 | -1.0758 | 0.01058 | -0.105 | -101.6824
-13.5 | -1.0263 | 0.01011 | -0.1035 | -101.5134
-13 | -0.9756 | 0.00971 | -0.1021 | -100.4737
-12.5 | -0.9235 | 0.00933 | -0.101 | -98.9818
-12 | -0.8722 | 0.00892 | -0.0997 | -97.7803
-11.5 | -0.8197 | 0.00851 | -0.0986 | -96.322
-11 | -0.7665 | 0.00818 | -0.0977 | -93.7042
-10.5 | -0.7121 | 0.0079 | -0.0969 | -90.1392
-10 | -0.6579 | 0.00759 | -0.0962 | -86.6798
-9.5 | -0.6036 | 0.00729 | -0.0954 | -82.7984
-9 | -0.5485 | 0.00707 | -0.0948 | -77.5813
-8.5 | -0.4931 | 0.00684 | -0.0942 | -72.0906
-8 | -0.438 | 0.00662 | -0.0936 | -66.1631
-7.5 | -0.3818 | 0.00645 | -0.0933 | -59.1938
-7 | -0.3255 | 0.00626 | -0.0929 | -51.9968
-6.5 | -0.2691 | 0.00608 | -0.0926 | -44.2599
-6 | -0.2123 | 0.00594 | -0.0923 | -35.7407
-5.5 | -0.1559 | 0.00579 | -0.092 | -26.9257
-5 | -0.0987 | 0.00567 | -0.0918 | -17.4074
-4.5 | -0.0421 | 0.00555 | -0.0916 | -7.5856
-4 | 0.0151 | 0.00542 | -0.0915 | 2.786
-3.5 | 0.0717 | 0.00533 | -0.0912 | 13.4522
-3 | 0.1287 | 0.0052 | -0.0911 | 24.75
-2.5 | 0.1851 | 0.00514 | -0.0909 | 36.0117
-2 | 0.2411 | 0.0051 | -0.0906 | 47.2745
-1.5 | 0.2968 | 0.00508 | -0.0902 | 58.4252
-1 | 0.3508 | 0.00511 | -0.0896 | 68.6497
-0.5 | 0.4056 | 0.00513 | -0.0891 | 79.0643
0 | 0.4592 | 0.00518 | -0.0885 | 88.6486
0.5 | 0.513 | 0.00522 | -0.0878 | 98.2759
1 | 0.5674 | 0.00526 | -0.0873 | 107.8707
1.5 | 0.6209 | 0.00533 | -0.0867 | 116.4916
2 | 0.6724 | 0.00547 | -0.0857 | 122.925
2.5 | 0.7253 | 0.00557 | -0.0849 | 130.2154
3 | 0.7776 | 0.0057 | -0.0841 | 136.4211
3.5 | 0.83 | 0.00582 | -0.0833 | 142.6117
4 | 0.8815 | 0.00596 | -0.0823 | 147.9027
4.5 | 0.9304 | 0.00619 | -0.0809 | 150.3069
5 | 0.9788 | 0.00642 | -0.0794 | 152.4611
5.5 | 1.0262 | 0.00661 | -0.0777 | 155.2496
6 | 1.06 | 0.00639 | -0.0732 | 165.8842
6.5 | 1.0995 | 0.0065 | -0.0698 | 169.1538
7.5 | 1.2573 | 0.00736 | -0.081 | 170.8288
8 | 1.3051 | 0.00779 | -0.0797 | 167.5353
8.5 | 1.3601 | 0.00828 | -0.0801 | 164.2633
9 | 1.4093 | 0.00885 | -0.0794 | 159.2429
9.5 | 1.4407 | 0.00931 | -0.0749 | 154.7476
10 | 1.4744 | 0.00991 | -0.0711 | 148.779
10.5 | 1.5093 | 0.01057 | -0.0679 | 142.7909
11 | 1.5461 | 0.01121 | -0.0652 | 137.9215
11.5 | 1.5802 | 0.01204 | -0.0622 | 131.2458
12 | 1.6131 | 0.01299 | -0.0594 | 124.1801
12.5 | 1.6471 | 0.01396 | -0.0569 | 117.9871
13 | 1.679 | 0.01512 | -0.0544 | 111.045
13.5 | 1.7065 | 0.01656 | -0.0516 | 103.0495
14 | 1.7336 | 0.01812 | -0.049 | 95.6733
14.5 | 1.7561 | 0.02002 | -0.0461 | 87.7173
15 | 1.7816 | 0.0218 | -0.0438 | 81.7248
15.5 | 1.8045 | 0.02382 | -0.0414 | 75.7557
16 | 1.8235 | 0.02621 | -0.039 | 69.5727
16.5 | 1.8432 | 0.02863 | -0.0369 | 64.38
17 | 1.8591 | 0.03145 | -0.0347 | 59.1129
17.5 | 1.8762 | 0.03427 | -0.0329 | 54.7476
18 | 1.8896 | 0.03751 | -0.0312 | 50.3759
18.5 | 1.9026 | 0.04089 | -0.0297 | 46.5297
19 | 1.9136 | 0.04452 | -0.0283 | 42.9829
19.5 | 1.9163 | 0.04911 | -0.027 | 39.0206
20 | 1.9235 | 0.05331 | -0.0261 | 36.0814

## 133. Re 16M Mach 0.25 (1)
BIGFOIL.COM POLAR EXPORT
GA 30-615
GA 30-615 |  |  |  | Cl Max: | 1.933 | at alpha= | 14.5 | deg
JavaFoil+Calcfoil stall+Eppler ext transition |  |  |  | L/D Max: | 138.975 | at alpha= | 8 | deg
Re: | 16000000 |  |  | Cd Min: | 0.00591 | at alpha= | -6 | deg
Mach: | 0.25 |  |  | Cl=0 at alpha= | -4.0625 | deg
|  |  |  | @ Cl=0.1, Cd= | 0.0059836
|  |  |  | @ Cl=0.4, Cd= | 0.0062267
|  |  |  | @ Cl=0.6, Cd= | 0.0063125
alpha (deg) | Cl | Cd | Cm | Cl/Cd
-16.5 | -0.55 | 0.11537 | -0.042 | -4.768
-16 | -0.581 | 0.10463 | -0.044 | -5.554
-15.5 | -0.607 | 0.09585 | -0.046 | -6.337
-15 | -0.631 | 0.08632 | -0.048 | -7.307
-14.5 | -0.649 | 0.07859 | -0.05 | -8.256
-14 | -0.662 | 0.07114 | -0.052 | -9.31
-13.5 | -0.672 | 0.06294 | -0.054 | -10.675
-13 | -0.678 | 0.05473 | -0.057 | -12.383
-12.5 | -0.686 | 0.04267 | -0.061 | -16.073
-12 | -0.69 | 0.03136 | -0.065 | -21.999
-11.5 | -0.711 | 0.01668 | -0.071 | -42.596
-11 | -0.711 | 0.01131 | -0.075 | -62.87
-10.5 | -0.691 | 0.00935 | -0.077 | -73.861
-10 | -0.656 | 0.00833 | -0.078 | -78.694
-9.5 | -0.615 | 0.00819 | -0.078 | -75.136
-9 | -0.57 | 0.00768 | -0.079 | -74.256
-8.5 | -0.521 | 0.00753 | -0.08 | -69.199
-8 | -0.47 | 0.00703 | -0.08 | -66.838
-7.5 | -0.415 | 0.00657 | -0.081 | -63.274
-7 | -0.359 | 0.00674 | -0.082 | -53.279
-6.5 | -0.301 | 0.00655 | -0.082 | -45.938
-6 | -0.241 | 0.00591 | -0.083 | -40.853
-5.5 | -0.18 | 0.00633 | -0.084 | -28.479
-5 | -0.118 | 0.00636 | -0.084 | -18.602
-4.5 | -0.056 | 0.00603 | -0.085 | -9.231
-4 | 0.008 | 0.00608 | -0.086 | 1.235
-3.5 | 0.071 | 0.00597 | -0.086 | 11.904
-3 | 0.135 | 0.006 | -0.087 | 22.498
-2.5 | 0.199 | 0.00611 | -0.088 | 32.566
-2 | 0.263 | 0.00612 | -0.088 | 42.993
-1.5 | 0.328 | 0.00616 | -0.089 | 53.242
-1 | 0.391 | 0.0062 | -0.09 | 63.151
-0.5 | 0.455 | 0.00639 | -0.091 | 71.247
0 | 0.523 | 0.00621 | -0.091 | 84.158
0.5 | 0.587 | 0.00628 | -0.092 | 93.442
1 | 0.651 | 0.00644 | -0.093 | 101.033
1.5 | 0.715 | 0.0066 | -0.093 | 108.274
2 | 0.778 | 0.00673 | -0.094 | 115.672
2.5 | 0.842 | 0.00735 | -0.095 | 114.549
3 | 0.905 | 0.00754 | -0.095 | 120.144
3.5 | 0.969 | 0.00777 | -0.096 | 124.682
4 | 1.032 | 0.00808 | -0.097 | 127.712
4.5 | 1.094 | 0.00836 | -0.097 | 130.88
5 | 1.157 | 0.0087 | -0.098 | 132.886
5.5 | 1.218 | 0.00913 | -0.099 | 133.497
6 | 1.28 | 0.00949 | -0.1 | 134.795
6.5 | 1.34 | 0.00985 | -0.1 | 136.021
7 | 1.4 | 0.01021 | -0.101 | 137.198
7.5 | 1.459 | 0.01072 | -0.102 | 136.055
8 | 1.517 | 0.01091 | -0.102 | 138.975
8.5 | 1.573 | 0.01151 | -0.103 | 136.674
9 | 1.629 | 0.01224 | -0.104 | 133.073
9.5 | 1.682 | 0.01289 | -0.104 | 130.447
10 | 1.732 | 0.01355 | -0.105 | 127.829
10.5 | 1.779 | 0.01425 | -0.106 | 124.861
11 | 1.825 | 0.01486 | -0.106 | 122.823
11.5 | 1.826 | 0.01637 | -0.104 | 111.537
12 | 1.857 | 0.01762 | -0.105 | 105.363
12.5 | 1.882 | 0.01901 | -0.105 | 99.029
13 | 1.903 | 0.02038 | -0.105 | 93.386
13.5 | 1.918 | 0.02179 | -0.105 | 88.036
14 | 1.928 | 0.02354 | -0.106 | 81.917
14.5 | 1.933 | 0.0252 | -0.106 | 76.703
15 | 1.932 | 0.02729 | -0.106 | 70.815
15.5 | 1.925 | 0.02955 | -0.106 | 65.168
16 | 1.912 | 0.03204 | -0.106 | 59.693
16.5 | 1.894 | 0.03476 | -0.106 | 54.483
17 | 1.862 | 0.03761 | -0.106 | 49.499
17.5 | 1.816 | 0.0408 | -0.106 | 44.502
18 | 1.762 | 0.04449 | -0.106 | 39.601
18.5 | 1.7 | 0.04869 | -0.106 | 34.913
19 | 1.631 | 0.05308 | -0.106 | 30.722
19.5 | 1.554 | 0.05858 | -0.106 | 26.529

## 134. Re 16M Mach 0.25 (2)
BIGFOIL.COM POLAR EXPORT
GA 30-615
GA 30-615 |  |  |  | Cl Max: | 1.1125 | at alpha= | 6.5 | deg
XFOIL ncrit=9 |  |  |  | L/D Max: | 167.042 | at alpha= | 6.5 | deg
Re: | 16000000 |  |  | Cd Min: | 0.13473 | at alpha= | -20 | deg
Mach: | 0.25 |  |  | Cl=0 at alpha= | -4.125 | deg
|  |  |  | @ Cl=0.1, Cd= | 0.0053221
|  |  |  | @ Cl=0.4, Cd= | 0.0051599
|  |  |  | @ Cl=0.6, Cd= | 0.0053209
alpha (deg) | Cl | Cd | Cm | Cl/Cd
-20 | -0.7648 | 0.13473 | -0.0601 | -5.6765
-19.5 | -0.9491 | 0.09946 | -0.0863 | -9.5425
-19 | -1.2482 | 0.06088 | -0.1118 | -20.5026
-18.5 | -1.3809 | 0.03274 | -0.144 | -42.1778
-18 | -1.3062 | 0.0226 | -0.1691 | -57.7965
-17.5 | -1.3139 | 0.0197 | -0.1641 | -66.6954
-17 | -1.3091 | 0.01792 | -0.1573 | -73.0525
-16.5 | -1.3 | 0.01655 | -0.1495 | -78.5498
-16 | -1.2861 | 0.0155 | -0.1411 | -82.9742
-15.5 | -1.2575 | 0.01461 | -0.1347 | -86.0712
-15 | -1.2173 | 0.0137 | -0.13 | -88.854
-14.5 | -1.1726 | 0.01293 | -0.126 | -90.6883
-14 | -1.124 | 0.01221 | -0.1225 | -92.0557
-13.5 | -1.0743 | 0.01152 | -0.1193 | -93.2552
-13 | -1.0239 | 0.01082 | -0.1162 | -94.6303
-12.5 | -0.9708 | 0.01021 | -0.1136 | -95.0833
-12 | -0.9167 | 0.00969 | -0.1112 | -94.6027
-11.5 | -0.8604 | 0.00923 | -0.1092 | -93.2178
-11 | -0.8042 | 0.00881 | -0.1073 | -91.2826
-10.5 | -0.7479 | 0.00834 | -0.1056 | -89.6763
-10 | -0.6907 | 0.00799 | -0.104 | -86.4456
-9.5 | -0.6322 | 0.00768 | -0.1028 | -82.3177
-9 | -0.5749 | 0.00736 | -0.1014 | -78.1114
-8.5 | -0.5166 | 0.00707 | -0.1003 | -73.0693
-8 | -0.458 | 0.00685 | -0.0993 | -66.8613
-7.5 | -0.3998 | 0.00661 | -0.0983 | -60.4841
-7 | -0.3403 | 0.0064 | -0.0977 | -53.1719
-6.5 | -0.2815 | 0.00621 | -0.097 | -45.3301
-6 | -0.2221 | 0.00603 | -0.0965 | -36.8325
-5.5 | -0.163 | 0.00589 | -0.0959 | -27.674
-5 | -0.1036 | 0.00573 | -0.0955 | -18.0803
-4.5 | -0.0447 | 0.00561 | -0.0951 | -7.9679
-4 | 0.0149 | 0.00547 | -0.0948 | 2.7239
-3.5 | 0.0736 | 0.00538 | -0.0944 | 13.6803
-3 | 0.1329 | 0.00525 | -0.0942 | 25.3143
-2.5 | 0.1912 | 0.00517 | -0.0938 | 36.9826
-2 | 0.2492 | 0.00513 | -0.0935 | 48.577
-1.5 | 0.3067 | 0.0051 | -0.093 | 60.1373
-1 | 0.3625 | 0.00514 | -0.0922 | 70.5253
-0.5 | 0.419 | 0.00517 | -0.0916 | 81.0445
0 | 0.4743 | 0.00521 | -0.0909 | 91.0365
0.5 | 0.5297 | 0.00525 | -0.0901 | 100.8952
1 | 0.5855 | 0.00529 | -0.0894 | 110.6805
2 | 0.6935 | 0.00552 | -0.0875 | 125.6341
2.5 | 0.7476 | 0.00563 | -0.0865 | 132.7886
3 | 0.8011 | 0.00577 | -0.0854 | 138.8388
3.5 | 0.8542 | 0.00592 | -0.0843 | 144.2905
4 | 0.9072 | 0.00605 | -0.0831 | 149.9504
4.5 | 0.9577 | 0.00627 | -0.0815 | 152.7432
5 | 1.0056 | 0.00653 | -0.0793 | 153.9969
5.5 | 1.0526 | 0.00676 | -0.0769 | 155.7101
6 | 1.0841 | 0.00654 | -0.0714 | 165.7645
6.5 | 1.1125 | 0.00666 | -0.065 | 167.042

## 135. Re 16M Mach 0.50 (1)
BIGFOIL.COM POLAR EXPORT
GA 30-615
GA 30-615 |  |  |  | Cl Max: | 1.778 | at alpha= | 10.5 | deg
JavaFoil+Calcfoil stall+Eppler ext transition |  |  |  | L/D Max: | 130.695 | at alpha= | 5.5 | deg
Re: | 16000000 |  |  | Cd Min: | 0.00627 | at alpha= | -3 | deg
Mach: | 0.5 |  |  | Cl=0 at alpha= | -4.0571 | deg
|  |  |  | @ Cl=0.1, Cd= | 0.0065869
|  |  |  | @ Cl=0.4, Cd= | 0.0065636
|  |  |  | @ Cl=0.6, Cd= | 0.0066396
alpha (deg) | Cl | Cd | Cm | Cl/Cd
-20 | -0.916 | 0.17862 | -0.046 | -5.128
-19.5 | -0.888 | 0.17376 | -0.046 | -5.108
-19 | -0.859 | 0.17046 | -0.046 | -5.037
-18.5 | -0.83 | 0.16596 | -0.046 | -5
-18 | -0.801 | 0.16272 | -0.046 | -4.924
-17.5 | -0.773 | 0.15553 | -0.046 | -4.97
-17 | -0.745 | 0.13641 | -0.046 | -5.462
-16.5 | -0.717 | 0.1304 | -0.047 | -5.501
-16 | -0.692 | 0.11489 | -0.049 | -6.02
-15.5 | -0.664 | 0.10841 | -0.05 | -6.123
-15 | -0.635 | 0.10296 | -0.05 | -6.167
-14.5 | -0.606 | 0.09915 | -0.049 | -6.108
-14 | -0.576 | 0.09582 | -0.049 | -6.01
-13.5 | -0.547 | 0.09151 | -0.048 | -5.972
-13 | -0.517 | 0.0887 | -0.047 | -5.827
-12.5 | -0.487 | 0.08713 | -0.046 | -5.591
-12 | -0.459 | 0.08243 | -0.046 | -5.562
-11.5 | -0.431 | 0.07929 | -0.048 | -5.433
-11 | -0.403 | 0.07132 | -0.05 | -5.652
-10.5 | -0.375 | 0.06685 | -0.051 | -5.604
-10 | -0.348 | 0.05887 | -0.054 | -5.907
-9.5 | -0.322 | 0.05029 | -0.06 | -6.41
-9 | -0.286 | 0.05858 | -0.049 | -4.889
-8.5 | -0.265 | 0.0444 | -0.062 | -5.961
-8 | -0.364 | 0.03182 | -0.071 | -11.453
-7.5 | -0.411 | 0.00856 | -0.09 | -48.038
-7 | -0.373 | 0.00785 | -0.091 | -47.472
-6.5 | -0.321 | 0.00771 | -0.092 | -41.569
-6 | -0.261 | 0.00685 | -0.093 | -38.135
-5.5 | -0.197 | 0.00635 | -0.093 | -31.049
-5 | -0.13 | 0.00688 | -0.094 | -18.966
-4.5 | -0.062 | 0.00643 | -0.095 | -9.587
-4 | 0.008 | 0.00647 | -0.096 | 1.288
-3.5 | 0.079 | 0.00672 | -0.097 | 11.766
-3 | 0.15 | 0.00627 | -0.097 | 23.991
-2.5 | 0.222 | 0.0063 | -0.098 | 35.234
-2 | 0.294 | 0.00647 | -0.099 | 45.386
-1.5 | 0.367 | 0.00654 | -0.1 | 56.096
-1 | 0.437 | 0.00659 | -0.1 | 66.366
-0.5 | 0.508 | 0.00686 | -0.101 | 74.119
0 | 0.584 | 0.00659 | -0.102 | 88.535
0.5 | 0.655 | 0.00681 | -0.103 | 96.166
1 | 0.727 | 0.00701 | -0.103 | 103.619
1.5 | 0.798 | 0.00712 | -0.104 | 112.045
2 | 0.869 | 0.00738 | -0.105 | 117.65
2.5 | 0.939 | 0.00824 | -0.106 | 114.045
3 | 1.01 | 0.00854 | -0.107 | 118.188
3.5 | 1.08 | 0.00882 | -0.107 | 122.406
4 | 1.15 | 0.00933 | -0.108 | 123.243
4.5 | 1.219 | 0.00992 | -0.109 | 122.904
5 | 1.287 | 0.0104 | -0.11 | 123.8
5.5 | 1.355 | 0.01036 | -0.11 | 130.695
6 | 1.421 | 0.0109 | -0.111 | 130.316
6.5 | 1.486 | 0.01217 | -0.112 | 122.109
7 | 1.549 | 0.01305 | -0.113 | 118.643
7.5 | 1.609 | 0.0137 | -0.114 | 117.456
8 | 1.666 | 0.01442 | -0.114 | 115.562
8.5 | 1.681 | 0.01606 | -0.112 | 104.647
9 | 1.724 | 0.01747 | -0.113 | 98.671
9.5 | 1.757 | 0.01893 | -0.113 | 92.794
10 | 1.776 | 0.02068 | -0.113 | 85.887
10.5 | 1.778 | 0.02328 | -0.113 | 76.363
11 | 1.757 | 0.02631 | -0.113 | 66.777
11.5 | 1.689 | 0.03011 | -0.113 | 56.075
12 | 1.481 | 0.03566 | -0.112 | 41.535
12.5 | 1.092 | 0.04442 | -0.111 | 24.575
13 | 1.115 | 0.04941 | -0.11 | 22.563
13.5 | 1.128 | 0.05733 | -0.108 | 19.685
14 | 1.156 | 0.06191 | -0.108 | 18.674
14.5 | 1.18 | 0.06803 | -0.108 | 17.341
15 | 1.175 | 0.08828 | -0.102 | 13.312
15.5 | 1.129 | 0.15484 | -0.079 | 7.29

## 136. Re 16M Mach 0.50 (2)
BIGFOIL.COM POLAR EXPORT
GA 30-615
GA 30-615 |  |  |  | Cl Max: | 1.1606 | at alpha= | 6.5 | deg
XFOIL ncrit=9 |  |  |  | L/D Max: | 152.518 | at alpha= | 4.5 | deg
Re: | 16000000 |  |  | Cd Min: | 0.08576 | at alpha= | -13.5 | deg
Mach: | 0.5 |  |  | Cl=0 at alpha= | -4.0863 | deg
|  |  |  | @ Cl=0.1, Cd= | 0.0055719
|  |  |  | @ Cl=0.4, Cd= | 0.0052991
|  |  |  | @ Cl=0.6, Cd= | 0.0054392
alpha (deg) | Cl | Cd | Cm | Cl/Cd
-13.5 | -0.384 | 0.08576 | -0.1276 | -4.4776
-13 | -0.3991 | 0.07617 | -0.1354 | -5.2396
-12.5 | -0.4136 | 0.0668 | -0.1437 | -6.1916
-12 | -0.4268 | 0.05827 | -0.1507 | -7.3245
-11.5 | -0.4439 | 0.04972 | -0.1575 | -8.928
-11 | -0.4664 | 0.04122 | -0.1631 | -11.3149
-10.5 | -0.4866 | 0.03211 | -0.1688 | -15.1542
-10 | -0.5166 | 0.02314 | -0.1744 | -22.325
-9.5 | -0.5627 | 0.01962 | -0.162 | -28.6799
-9 | -0.5953 | 0.01491 | -0.1506 | -39.9262
-8.5 | -0.6035 | 0.01052 | -0.1391 | -57.3669
-8 | -0.5593 | 0.00832 | -0.131 | -67.2236
-7.5 | -0.49 | 0.00759 | -0.1261 | -64.5586
-7 | -0.4172 | 0.00719 | -0.1225 | -58.025
-6.5 | -0.3441 | 0.00683 | -0.1195 | -50.3807
-6 | -0.2717 | 0.00655 | -0.117 | -41.4809
-5.5 | -0.2 | 0.00631 | -0.1149 | -31.6957
-5 | -0.1285 | 0.00609 | -0.1132 | -21.1002
-4.5 | -0.0585 | 0.00591 | -0.1115 | -9.8985
-4 | 0.0122 | 0.00574 | -0.1103 | 2.1254
-3.5 | 0.0811 | 0.00561 | -0.1091 | 14.4563
-3 | 0.1505 | 0.00547 | -0.1082 | 27.5137
-2.5 | 0.2182 | 0.00535 | -0.1072 | 40.785
-2 | 0.2849 | 0.00528 | -0.1062 | 53.9583
-1.5 | 0.3506 | 0.00526 | -0.1051 | 66.654
-1 | 0.4138 | 0.00531 | -0.1036 | 77.9284
-0.5 | 0.4768 | 0.00536 | -0.1023 | 88.9552
0 | 0.5388 | 0.00541 | -0.1007 | 99.5933
0.5 | 0.6016 | 0.00544 | -0.0994 | 110.5882
1 | 0.6638 | 0.00551 | -0.0979 | 120.4719
1.5 | 0.7243 | 0.00562 | -0.0961 | 128.879
2 | 0.7825 | 0.00577 | -0.0938 | 135.6153
2.5 | 0.8404 | 0.00592 | -0.0914 | 141.9595
3 | 0.8955 | 0.00613 | -0.0885 | 146.0848
3.5 | 0.9497 | 0.00633 | -0.0852 | 150.0316
4 | 0.9911 | 0.00653 | -0.0793 | 151.7764
4.5 | 1.0356 | 0.00679 | -0.074 | 152.5184
5 | 1.0766 | 0.00716 | -0.0681 | 150.3631
5.5 | 1.1177 | 0.00755 | -0.0623 | 148.0397
6 | 1.1504 | 0.0081 | -0.0551 | 142.0247
6.5 | 1.1606 | 0.00827 | -0.044 | 140.3386

## 137. Re 18M Mach 0.00 (1)
BIGFOIL.COM POLAR EXPORT
GA 30-615
GA 30-615 |  |  |  | Cl Max: | 2.009 | at alpha= | 16.5 | deg
JavaFoil+Calcfoil stall+Eppler ext transition |  |  |  | L/D Max: | 143.964 | at alpha= | 8.5 | deg
Re: | 18000000 |  |  | Cd Min: | 0.00584 | at alpha= | -3 | deg
Mach: | 0 |  |  | Cl=0 at alpha= | -4.0574 | deg
|  |  |  | @ Cl=0.1, Cd= | 0.00595
|  |  |  | @ Cl=0.4, Cd= | 0.0060993
|  |  |  | @ Cl=0.6, Cd= | 0.0062106
alpha (deg) | Cl | Cd | Cm | Cl/Cd
-17.5 | -0.797 | 0.09627 | -0.048 | -8.284
-17 | -0.801 | 0.09142 | -0.048 | -8.757
-16.5 | -0.809 | 0.07949 | -0.051 | -10.177
-16 | -0.809 | 0.07434 | -0.052 | -10.885
-15.5 | -0.812 | 0.06504 | -0.053 | -12.479
-15 | -0.81 | 0.05816 | -0.055 | -13.922
-14.5 | -0.807 | 0.05118 | -0.057 | -15.758
-14 | -0.808 | 0.03993 | -0.06 | -20.227
-13.5 | -0.8 | 0.03339 | -0.062 | -23.972
-13 | -0.819 | 0.01822 | -0.067 | -44.922
-12.5 | -0.821 | 0.01201 | -0.07 | -68.351
-12 | -0.806 | 0.01052 | -0.072 | -76.608
-11.5 | -0.776 | 0.00936 | -0.073 | -82.875
-11 | -0.74 | 0.00883 | -0.074 | -83.792
-10.5 | -0.701 | 0.00828 | -0.075 | -84.657
-10 | -0.659 | 0.00755 | -0.075 | -87.273
-9.5 | -0.613 | 0.00792 | -0.076 | -77.409
-9 | -0.565 | 0.00729 | -0.076 | -77.473
-8.5 | -0.514 | 0.00711 | -0.077 | -72.352
-8 | -0.461 | 0.00674 | -0.078 | -68.469
-7.5 | -0.407 | 0.00641 | -0.078 | -63.45
-7 | -0.351 | 0.00604 | -0.079 | -58.082
-6.5 | -0.293 | 0.00594 | -0.08 | -49.334
-6 | -0.235 | 0.00652 | -0.08 | -35.983
-5.5 | -0.175 | 0.00625 | -0.081 | -28.033
-5 | -0.115 | 0.00595 | -0.082 | -19.299
-4.5 | -0.054 | 0.00588 | -0.082 | -9.191
-4 | 0.007 | 0.00587 | -0.083 | 1.24
-3.5 | 0.069 | 0.00606 | -0.084 | 11.367
-3 | 0.131 | 0.00584 | -0.084 | 22.408
-2.5 | 0.193 | 0.00598 | -0.085 | 32.271
-2 | 0.255 | 0.0061 | -0.086 | 41.811
-1.5 | 0.318 | 0.00609 | -0.086 | 52.214
-1 | 0.379 | 0.00614 | -0.087 | 61.783
-0.5 | 0.441 | 0.00602 | -0.088 | 73.242
0 | 0.506 | 0.00604 | -0.088 | 83.737
0.5 | 0.568 | 0.00619 | -0.089 | 91.816
1 | 0.63 | 0.00623 | -0.09 | 101.164
1.5 | 0.692 | 0.00635 | -0.09 | 108.934
2 | 0.754 | 0.00653 | -0.091 | 115.396
2.5 | 0.816 | 0.00713 | -0.092 | 114.368
3 | 0.877 | 0.00722 | -0.092 | 121.472
3.5 | 0.939 | 0.00742 | -0.093 | 126.405
4 | 1 | 0.00777 | -0.094 | 128.65
4.5 | 1.06 | 0.00801 | -0.094 | 132.457
5 | 1.121 | 0.00837 | -0.095 | 133.871
5.5 | 1.181 | 0.00861 | -0.096 | 137.109
6 | 1.241 | 0.00906 | -0.096 | 136.964
6.5 | 1.3 | 0.00935 | -0.097 | 138.972
7 | 1.358 | 0.00956 | -0.098 | 142.057
7.5 | 1.416 | 0.01 | -0.098 | 141.57
8 | 1.473 | 0.01044 | -0.099 | 141.014
8.5 | 1.529 | 0.01062 | -0.1 | 143.964
9 | 1.584 | 0.01123 | -0.1 | 141.034
9.5 | 1.637 | 0.01176 | -0.101 | 139.17
10 | 1.688 | 0.01231 | -0.102 | 137.073
10.5 | 1.737 | 0.01288 | -0.102 | 134.817
11 | 1.784 | 0.0135 | -0.103 | 132.149
11.5 | 1.829 | 0.01427 | -0.104 | 128.194
12 | 1.871 | 0.01499 | -0.104 | 124.858
12.5 | 1.871 | 0.01634 | -0.102 | 114.48
13 | 1.9 | 0.01735 | -0.103 | 109.512
13.5 | 1.926 | 0.0184 | -0.103 | 104.71
14 | 1.949 | 0.01957 | -0.103 | 99.607
14.5 | 1.968 | 0.02076 | -0.104 | 94.799
15 | 1.984 | 0.0223 | -0.104 | 88.946
15.5 | 1.995 | 0.02391 | -0.104 | 83.428
16 | 2.003 | 0.02568 | -0.104 | 77.987
16.5 | 2.009 | 0.02742 | -0.104 | 73.253
17 | 2.006 | 0.02947 | -0.105 | 68.053
17.5 | 1.995 | 0.03156 | -0.105 | 63.211
18 | 1.98 | 0.03359 | -0.105 | 58.946
18.5 | 1.961 | 0.03619 | -0.105 | 54.181
19 | 1.938 | 0.03858 | -0.105 | 50.237
19.5 | 1.912 | 0.04131 | -0.106 | 46.29
20 | 1.882 | 0.04433 | -0.106 | 42.461

## 138. Re 18M Mach 0.00 (2)
BIGFOIL.COM POLAR EXPORT
GA 30-615
GA 30-615 |  |  |  | Cl Max: | 1.1322 | at alpha= | 7 | deg
XFOIL ncrit=9 |  |  |  | L/D Max: | 169.238 | at alpha= | 7 | deg
Re: | 18000000 |  |  | Cd Min: | 0.01593 | at alpha= | -19 | deg
Mach: | 0 |  |  | Cl=0 at alpha= | -4.1281 | deg
|  |  |  | @ Cl=0.1, Cd= | 0.0052039
|  |  |  | @ Cl=0.4, Cd= | 0.0051393
|  |  |  | @ Cl=0.6, Cd= | 0.0053186
alpha (deg) | Cl | Cd | Cm | Cl/Cd
-19 | -1.437 | 0.01593 | -0.133 | -90.2072
-18.5 | -1.4216 | 0.0152 | -0.1268 | -93.5263
-18 | -1.4052 | 0.01457 | -0.1203 | -96.4447
-17.5 | -1.3726 | 0.01397 | -0.1166 | -98.2534
-17 | -1.3354 | 0.01338 | -0.1136 | -99.8057
-16.5 | -1.2945 | 0.01281 | -0.1112 | -101.0539
-16 | -1.2519 | 0.0123 | -0.109 | -101.7805
-15.5 | -1.2084 | 0.01171 | -0.1069 | -103.1939
-15 | -1.1637 | 0.01114 | -0.105 | -104.4614
-14.5 | -1.1174 | 0.01062 | -0.1033 | -105.2166
-14 | -1.0692 | 0.01013 | -0.1018 | -105.5479
-13.5 | -1.02 | 0.00973 | -0.1005 | -104.8304
-13 | -0.969 | 0.00935 | -0.0995 | -103.6364
-12.5 | -0.9176 | 0.009 | -0.0985 | -101.9556
-12 | -0.8664 | 0.00862 | -0.0975 | -100.5104
-11.5 | -0.8142 | 0.00824 | -0.0966 | -98.8107
-11 | -0.7615 | 0.00794 | -0.0958 | -95.9068
-10.5 | -0.7074 | 0.00767 | -0.0953 | -92.2295
-10 | -0.6538 | 0.0074 | -0.0946 | -88.3514
-9.5 | -0.5997 | 0.00711 | -0.094 | -84.346
-9 | -0.5452 | 0.0069 | -0.0934 | -79.0145
-8.5 | -0.4906 | 0.00671 | -0.0929 | -73.1148
-8 | -0.4354 | 0.00648 | -0.0925 | -67.1914
-7.5 | -0.3798 | 0.00631 | -0.0922 | -60.1902
-7 | -0.3236 | 0.00613 | -0.0919 | -52.7896
-6.5 | -0.2679 | 0.00597 | -0.0916 | -44.8744
-6 | -0.2114 | 0.00583 | -0.0914 | -36.2607
-5.5 | -0.1552 | 0.00569 | -0.0912 | -27.2759
-5 | -0.0986 | 0.00558 | -0.0911 | -17.6703
-4.5 | -0.0421 | 0.00545 | -0.0909 | -7.7248
-4 | 0.0145 | 0.00534 | -0.0908 | 2.7154
-3.5 | 0.0711 | 0.00524 | -0.0906 | 13.5687
-3 | 0.1272 | 0.00517 | -0.0904 | 24.6035
-2.5 | 0.1832 | 0.0051 | -0.0902 | 35.9216
-2 | 0.2387 | 0.00507 | -0.0899 | 47.0809
-1.5 | 0.2937 | 0.00506 | -0.0895 | 58.0435
-1 | 0.3476 | 0.00512 | -0.0889 | 67.8906
-0.5 | 0.402 | 0.00514 | -0.0885 | 78.2101
0 | 0.4562 | 0.00515 | -0.088 | 88.5825
0.5 | 0.5096 | 0.00519 | -0.0874 | 98.1888
1 | 0.5635 | 0.00525 | -0.0868 | 107.3333
1.5 | 0.6167 | 0.00535 | -0.0862 | 115.271
2 | 0.6685 | 0.00547 | -0.0853 | 122.2121
2.5 | 0.7208 | 0.00558 | -0.0846 | 129.1756
3 | 0.7731 | 0.00568 | -0.0838 | 136.1092
3.5 | 0.8254 | 0.0058 | -0.0831 | 142.3103
4 | 0.8767 | 0.00595 | -0.0822 | 147.3445
4.5 | 0.9261 | 0.00616 | -0.0809 | 150.3409
5 | 0.974 | 0.0064 | -0.0794 | 152.1875
5.5 | 1.0216 | 0.00661 | -0.0779 | 154.5537
6 | 1.0587 | 0.00645 | -0.0742 | 164.1395
6.5 | 1.099 | 0.00657 | -0.0711 | 167.2755
7 | 1.1322 | 0.00669 | -0.0665 | 169.2377

## 139. Re 18M Mach 0.10 (1)
BIGFOIL.COM POLAR EXPORT
GA 30-615
GA 30-615 |  |  |  | Cl Max: | 1.997 | at alpha= | 16.5 | deg
JavaFoil+Calcfoil stall+Eppler ext transition |  |  |  | L/D Max: | 143.036 | at alpha= | 8.5 | deg
Re: | 18000000 |  |  | Cd Min: | 0.00586 | at alpha= | -4.5 | deg
Mach: | 0.1 |  |  | Cl=0 at alpha= | -4.0574 | deg
|  |  |  | @ Cl=0.1, Cd= | 0.00596
|  |  |  | @ Cl=0.4, Cd= | 0.0061124
|  |  |  | @ Cl=0.6, Cd= | 0.0062068
alpha (deg) | Cl | Cd | Cm | Cl/Cd
-17.5 | -0.763 | 0.10187 | -0.046 | -7.49
-17 | -0.77 | 0.09588 | -0.047 | -8.031
-16.5 | -0.777 | 0.08796 | -0.049 | -8.835
-16 | -0.784 | 0.07825 | -0.051 | -10.018
-15.5 | -0.789 | 0.06948 | -0.053 | -11.35
-15 | -0.789 | 0.06185 | -0.054 | -12.765
-14.5 | -0.788 | 0.05501 | -0.056 | -14.324
-14 | -0.791 | 0.04342 | -0.059 | -18.216
-13.5 | -0.785 | 0.03679 | -0.061 | -21.34
-13 | -0.78 | 0.02906 | -0.063 | -26.844
-12.5 | -0.808 | 0.01324 | -0.07 | -61.054
-12 | -0.795 | 0.01112 | -0.072 | -71.538
-11.5 | -0.773 | 0.00952 | -0.074 | -81.18
-11 | -0.738 | 0.00897 | -0.074 | -82.292
-10.5 | -0.7 | 0.00843 | -0.075 | -83.106
-10 | -0.659 | 0.00761 | -0.076 | -86.568
-9.5 | -0.614 | 0.00798 | -0.076 | -76.961
-9 | -0.566 | 0.00738 | -0.077 | -76.681
-8.5 | -0.515 | 0.00718 | -0.077 | -71.819
-8 | -0.463 | 0.0067 | -0.078 | -69.015
-7.5 | -0.408 | 0.0065 | -0.079 | -62.798
-7 | -0.352 | 0.00612 | -0.079 | -57.511
-6.5 | -0.294 | 0.00593 | -0.08 | -49.693
-6 | -0.236 | 0.0065 | -0.081 | -36.277
-5.5 | -0.176 | 0.00632 | -0.081 | -27.83
-5 | -0.115 | 0.00614 | -0.082 | -18.812
-4.5 | -0.054 | 0.00586 | -0.083 | -9.267
-4 | 0.007 | 0.00589 | -0.083 | 1.241
-3.5 | 0.069 | 0.00606 | -0.084 | 11.427
-3 | 0.131 | 0.00586 | -0.085 | 22.422
-2.5 | 0.194 | 0.00604 | -0.085 | 32.11
-2 | 0.256 | 0.00604 | -0.086 | 42.426
-1.5 | 0.319 | 0.00609 | -0.087 | 52.465
-1 | 0.381 | 0.00614 | -0.087 | 62.108
-0.5 | 0.443 | 0.00605 | -0.088 | 73.265
0 | 0.509 | 0.00607 | -0.089 | 83.741
0.5 | 0.571 | 0.00616 | -0.089 | 92.679
1 | 0.633 | 0.00626 | -0.09 | 101.151
1.5 | 0.696 | 0.00639 | -0.091 | 108.899
2 | 0.758 | 0.00657 | -0.092 | 115.381
2.5 | 0.82 | 0.00715 | -0.092 | 114.624
3 | 0.882 | 0.00726 | -0.093 | 121.348
3.5 | 0.943 | 0.00742 | -0.094 | 127.075
4 | 1.005 | 0.00782 | -0.094 | 128.483
4.5 | 1.066 | 0.00805 | -0.095 | 132.31
5 | 1.126 | 0.00837 | -0.096 | 134.499
5.5 | 1.187 | 0.00882 | -0.096 | 134.547
6 | 1.247 | 0.00912 | -0.097 | 136.757
6.5 | 1.306 | 0.00933 | -0.098 | 140.037
7 | 1.365 | 0.00966 | -0.098 | 141.263
7.5 | 1.423 | 0.0101 | -0.099 | 140.813
8 | 1.48 | 0.01053 | -0.1 | 140.551
8.5 | 1.536 | 0.01074 | -0.1 | 143.036
9 | 1.591 | 0.01135 | -0.101 | 140.176
9.5 | 1.644 | 0.01191 | -0.102 | 138.057
10 | 1.695 | 0.01245 | -0.102 | 136.172
10.5 | 1.744 | 0.01308 | -0.103 | 133.306
11 | 1.791 | 0.01369 | -0.103 | 130.825
11.5 | 1.835 | 0.01444 | -0.104 | 127.059
12 | 1.877 | 0.01529 | -0.105 | 122.731
12.5 | 1.874 | 0.01665 | -0.103 | 112.579
13 | 1.902 | 0.0177 | -0.103 | 107.477
13.5 | 1.927 | 0.01885 | -0.103 | 102.218
14 | 1.948 | 0.02009 | -0.104 | 96.97
14.5 | 1.966 | 0.02134 | -0.104 | 92.092
15 | 1.979 | 0.02287 | -0.104 | 86.523
15.5 | 1.988 | 0.02459 | -0.104 | 80.87
16 | 1.994 | 0.0264 | -0.104 | 75.538
16.5 | 1.997 | 0.02836 | -0.105 | 70.41
17 | 1.991 | 0.03036 | -0.105 | 65.565
17.5 | 1.976 | 0.0326 | -0.105 | 60.622
18 | 1.957 | 0.03493 | -0.105 | 56.04
18.5 | 1.934 | 0.03749 | -0.106 | 51.58
19 | 1.907 | 0.04011 | -0.105 | 47.54
19.5 | 1.875 | 0.04317 | -0.106 | 43.427
20 | 1.84 | 0.04625 | -0.106 | 39.784

## 140. Re 18M Mach 0.10 (2)
BIGFOIL.COM POLAR EXPORT
GA 30-615
GA 30-615 |  |  |  | Cl Max: | 1.9401 | at alpha= | 20 | deg
XFOIL ncrit=9 |  |  |  | L/D Max: | 171.915 | at alpha= | 7.5 | deg
Re: | 18000000 |  |  | Cd Min: | 0.05168 | at alpha= | 20 | deg
Mach: | 0.1 |  |  | Cl=0 at alpha= | -4.1265 | deg
|  |  |  | @ Cl=0.1, Cd= | 0.0052096
|  |  |  | @ Cl=0.4, Cd= | 0.0051383
|  |  |  | @ Cl=0.6, Cd= | 0.0053158
alpha (deg) | Cl | Cd | Cm | Cl/Cd
-19 | -1.4258 | 0.01688 | -0.1415 | -84.4668
-18.5 | -1.4148 | 0.01595 | -0.1349 | -88.7022
-18 | -1.3995 | 0.01512 | -0.1283 | -92.5595
-17.5 | -1.3799 | 0.01447 | -0.122 | -95.3628
-17 | -1.3445 | 0.01381 | -0.1184 | -97.357
-16.5 | -1.3047 | 0.01319 | -0.1155 | -98.9158
-16 | -1.2625 | 0.01263 | -0.1128 | -99.9604
-15.5 | -1.2181 | 0.01205 | -0.1106 | -101.0871
-15 | -1.1729 | 0.01148 | -0.1084 | -102.169
-14.5 | -1.1264 | 0.01093 | -0.1064 | -103.0558
-14 | -1.0784 | 0.01038 | -0.1046 | -103.8921
-13.5 | -1.0294 | 0.00992 | -0.103 | -103.7702
-13 | -0.9782 | 0.00949 | -0.1017 | -103.0769
-12.5 | -0.9262 | 0.00913 | -0.1006 | -101.4458
-12 | -0.8739 | 0.00876 | -0.0995 | -99.7603
-11.5 | -0.8213 | 0.00837 | -0.0984 | -98.1243
-11 | -0.7685 | 0.00802 | -0.0974 | -95.8229
-10.5 | -0.7138 | 0.00773 | -0.0967 | -92.3415
-10 | -0.6595 | 0.00748 | -0.0959 | -88.1684
-9.5 | -0.6048 | 0.00717 | -0.0952 | -84.3515
-9 | -0.5499 | 0.00694 | -0.0946 | -79.2363
-8.5 | -0.4947 | 0.00676 | -0.094 | -73.1805
-8 | -0.439 | 0.00651 | -0.0935 | -67.4347
-7.5 | -0.3829 | 0.00634 | -0.0931 | -60.3943
-7 | -0.3262 | 0.00616 | -0.0928 | -52.9545
-6.5 | -0.2701 | 0.00599 | -0.0924 | -45.0918
-6 | -0.2131 | 0.00585 | -0.0922 | -36.4274
-5.5 | -0.1565 | 0.00571 | -0.0919 | -27.4081
-5 | -0.0995 | 0.00559 | -0.0917 | -17.7996
-4.5 | -0.0425 | 0.00546 | -0.0915 | -7.7839
-4 | 0.0144 | 0.00535 | -0.0914 | 2.6916
-3.5 | 0.0715 | 0.00525 | -0.0912 | 13.619
-3 | 0.1279 | 0.00517 | -0.091 | 24.7389
-2.5 | 0.1843 | 0.0051 | -0.0907 | 36.1373
-2 | 0.2401 | 0.00508 | -0.0904 | 47.2638
-1.5 | 0.2955 | 0.00507 | -0.09 | 58.284
-1 | 0.3498 | 0.00512 | -0.0894 | 68.3203
-0.5 | 0.4045 | 0.00514 | -0.0889 | 78.6965
0 | 0.4589 | 0.00515 | -0.0884 | 89.1068
0.5 | 0.5126 | 0.0052 | -0.0878 | 98.5769
1 | 0.5668 | 0.00526 | -0.0872 | 107.7567
1.5 | 0.6203 | 0.00535 | -0.0866 | 115.9439
2 | 0.6723 | 0.00548 | -0.0857 | 122.6825
2.5 | 0.7248 | 0.00559 | -0.0849 | 129.6601
3 | 0.7774 | 0.00569 | -0.0841 | 136.6257
3.5 | 0.8299 | 0.00581 | -0.0833 | 142.8399
4 | 0.8815 | 0.00597 | -0.0824 | 147.6549
4.5 | 0.9312 | 0.00617 | -0.0811 | 150.9238
5 | 0.979 | 0.00642 | -0.0795 | 152.4922
5.5 | 1.0266 | 0.00663 | -0.0778 | 154.8416
6 | 1.0636 | 0.00648 | -0.074 | 164.1358
6.5 | 1.1036 | 0.0066 | -0.0708 | 167.2121
7 | 1.1331 | 0.0067 | -0.0652 | 169.1194
7.5 | 1.2481 | 0.00726 | -0.0789 | 171.9146
8 | 1.2981 | 0.0077 | -0.0781 | 168.5844
8.5 | 1.3537 | 0.00819 | -0.0786 | 165.2869
9 | 1.407 | 0.0087 | -0.0788 | 161.7241
9.5 | 1.4451 | 0.0092 | -0.0757 | 157.0761
10 | 1.4798 | 0.00975 | -0.0721 | 151.7744
10.5 | 1.515 | 0.01037 | -0.0688 | 146.0945
11 | 1.5503 | 0.01106 | -0.0658 | 140.1718
11.5 | 1.5853 | 0.01184 | -0.063 | 133.8936
12 | 1.6203 | 0.01267 | -0.0604 | 127.8848
12.5 | 1.6523 | 0.01371 | -0.0576 | 120.5179
13 | 1.6848 | 0.01482 | -0.0551 | 113.6842
13.5 | 1.7128 | 0.01621 | -0.0523 | 105.6632
14 | 1.7426 | 0.0176 | -0.0499 | 99.0114
14.5 | 1.7651 | 0.01946 | -0.047 | 90.704
15 | 1.7883 | 0.02137 | -0.0444 | 83.6827
15.5 | 1.8143 | 0.02316 | -0.0423 | 78.3377
16 | 1.8329 | 0.02555 | -0.0398 | 71.7378
16.5 | 1.8503 | 0.0281 | -0.0374 | 65.847
17 | 1.8694 | 0.03066 | -0.0354 | 60.972
17.5 | 1.8841 | 0.03365 | -0.0334 | 55.9911
18 | 1.8997 | 0.03667 | -0.0317 | 51.8053
18.5 | 1.9129 | 0.04002 | -0.0302 | 47.7986
19 | 1.9225 | 0.04373 | -0.0287 | 43.963
19.5 | 1.9316 | 0.04763 | -0.0275 | 40.5543
20 | 1.9401 | 0.05168 | -0.0265 | 37.5406

## 141. Re 18M Mach 0.25 (1)
BIGFOIL.COM POLAR EXPORT
GA 30-615
GA 30-615 |  |  |  | Cl Max: | 1.935 | at alpha= | 14.5 | deg
JavaFoil+Calcfoil stall+Eppler ext transition |  |  |  | L/D Max: | 142.821 | at alpha= | 6.5 | deg
Re: | 18000000 |  |  | Cd Min: | 0.0059 | at alpha= | -3 | deg
Mach: | 0.25 |  |  | Cl=0 at alpha= | -4.0625 | deg
|  |  |  | @ Cl=0.1, Cd= | 0.0059219
|  |  |  | @ Cl=0.4, Cd= | 0.0061773
|  |  |  | @ Cl=0.6, Cd= | 0.0063003
alpha (deg) | Cl | Cd | Cm | Cl/Cd
-16.5 | -0.55 | 0.11488 | -0.042 | -4.791
-16 | -0.582 | 0.1034 | -0.045 | -5.624
-15.5 | -0.608 | 0.09467 | -0.047 | -6.424
-15 | -0.63 | 0.08741 | -0.048 | -7.206
-14.5 | -0.65 | 0.07687 | -0.051 | -8.46
-14 | -0.664 | 0.06958 | -0.053 | -9.54
-13.5 | -0.674 | 0.06106 | -0.055 | -11.037
-13 | -0.68 | 0.05277 | -0.057 | -12.89
-12.5 | -0.687 | 0.04146 | -0.061 | -16.569
-12 | -0.687 | 0.03298 | -0.064 | -20.84
-11.5 | -0.718 | 0.01482 | -0.072 | -48.445
-11 | -0.711 | 0.01076 | -0.075 | -66.119
-10.5 | -0.691 | 0.00926 | -0.077 | -74.648
-10 | -0.655 | 0.00854 | -0.078 | -76.75
-9.5 | -0.615 | 0.00852 | -0.078 | -72.173
-9 | -0.57 | 0.00812 | -0.079 | -70.197
-8.5 | -0.521 | 0.00739 | -0.08 | -70.512
-8 | -0.47 | 0.00706 | -0.08 | -66.528
-7.5 | -0.415 | 0.00652 | -0.081 | -63.693
-7 | -0.359 | 0.00663 | -0.082 | -54.157
-6.5 | -0.301 | 0.00602 | -0.082 | -50.003
-6 | -0.241 | 0.00648 | -0.083 | -37.252
-5.5 | -0.18 | 0.00636 | -0.084 | -28.335
-5 | -0.118 | 0.00605 | -0.084 | -19.558
-4.5 | -0.056 | 0.00597 | -0.085 | -9.333
-4 | 0.008 | 0.006 | -0.086 | 1.252
-3.5 | 0.071 | 0.00594 | -0.086 | 11.974
-3 | 0.135 | 0.0059 | -0.087 | 22.889
-2.5 | 0.199 | 0.00605 | -0.088 | 32.894
-2 | 0.263 | 0.00614 | -0.088 | 42.845
-1.5 | 0.328 | 0.00616 | -0.089 | 53.234
-1 | 0.391 | 0.00619 | -0.09 | 63.258
-0.5 | 0.455 | 0.0061 | -0.091 | 74.613
0 | 0.523 | 0.00618 | -0.091 | 84.58
0.5 | 0.587 | 0.00628 | -0.092 | 93.384
1 | 0.651 | 0.00638 | -0.093 | 101.995
1.5 | 0.715 | 0.00647 | -0.093 | 110.424
2 | 0.778 | 0.00671 | -0.094 | 116.064
2.5 | 0.842 | 0.00729 | -0.095 | 115.5
3 | 0.905 | 0.00746 | -0.095 | 121.309
3.5 | 0.969 | 0.00768 | -0.096 | 126.209
4 | 1.032 | 0.00804 | -0.097 | 128.343
4.5 | 1.094 | 0.00831 | -0.097 | 131.688
5 | 1.157 | 0.0087 | -0.098 | 132.99
5.5 | 1.218 | 0.0086 | -0.099 | 141.744
6 | 1.28 | 0.00906 | -0.1 | 141.214
6.5 | 1.34 | 0.00938 | -0.1 | 142.821
7 | 1.4 | 0.01011 | -0.101 | 138.522
7.5 | 1.459 | 0.01061 | -0.102 | 137.527
8 | 1.517 | 0.01109 | -0.102 | 136.715
8.5 | 1.573 | 0.01139 | -0.103 | 138.143
9 | 1.629 | 0.0121 | -0.104 | 134.585
9.5 | 1.682 | 0.01273 | -0.104 | 132.099
10 | 1.732 | 0.01338 | -0.105 | 129.479
10.5 | 1.779 | 0.01403 | -0.106 | 126.802
11 | 1.825 | 0.01469 | -0.106 | 124.232
11.5 | 1.828 | 0.01628 | -0.105 | 112.256
12 | 1.858 | 0.01741 | -0.105 | 106.719
12.5 | 1.884 | 0.01865 | -0.105 | 101.045
13 | 1.905 | 0.01996 | -0.105 | 95.408
13.5 | 1.921 | 0.0213 | -0.105 | 90.179
14 | 1.93 | 0.02298 | -0.106 | 84.003
14.5 | 1.935 | 0.02481 | -0.106 | 77.989
15 | 1.934 | 0.02672 | -0.106 | 72.363
15.5 | 1.927 | 0.02892 | -0.106 | 66.629
16 | 1.914 | 0.03136 | -0.106 | 61.034
16.5 | 1.896 | 0.0339 | -0.106 | 55.934
17 | 1.863 | 0.0369 | -0.107 | 50.497
17.5 | 1.817 | 0.04002 | -0.107 | 45.411
18 | 1.763 | 0.04371 | -0.107 | 40.341
18.5 | 1.702 | 0.04735 | -0.107 | 35.946
19 | 1.633 | 0.0516 | -0.107 | 31.655
19.5 | 1.554 | 0.05854 | -0.106 | 26.549

## 142. Re 18M Mach 0.25 (2)
BIGFOIL.COM POLAR EXPORT
GA 30-615
GA 30-615 |  |  |  | Cl Max: | 1.1192 | at alpha= | 6.5 | deg
XFOIL ncrit=9 |  |  |  | L/D Max: | 166.3 | at alpha= | 6.5 | deg
Re: | 18000000 |  |  | Cd Min: | 0.12093 | at alpha= | -20 | deg
Mach: | 0.25 |  |  | Cl=0 at alpha= | -4.1206 | deg
|  |  |  | @ Cl=0.1, Cd= | 0.0052548
|  |  |  | @ Cl=0.4, Cd= | 0.0051537
|  |  |  | @ Cl=0.6, Cd= | 0.0053216
alpha (deg) | Cl | Cd | Cm | Cl/Cd
-20 | -0.8374 | 0.12093 | -0.0725 | -6.9247
-19.5 | -1.0972 | 0.07895 | -0.105 | -13.8974
-19 | -1.3259 | 0.05006 | -0.1246 | -26.4862
-18.5 | -1.3154 | 0.02668 | -0.1682 | -49.3028
-18 | -1.3277 | 0.0215 | -0.1688 | -61.7535
-17.5 | -1.3333 | 0.01896 | -0.1629 | -70.3217
-17 | -1.3258 | 0.01736 | -0.1559 | -76.371
-16.5 | -1.3159 | 0.01605 | -0.1478 | -81.9875
-16 | -1.3027 | 0.01512 | -0.139 | -86.1574
-15.5 | -1.2662 | 0.01421 | -0.1338 | -89.1063
-15 | -1.2253 | 0.01333 | -0.1291 | -91.9205
-14.5 | -1.1792 | 0.01257 | -0.1252 | -93.8107
-14 | -1.1297 | 0.01188 | -0.1218 | -95.0926
-13.5 | -1.0786 | 0.01128 | -0.1187 | -95.6206
-13 | -1.0267 | 0.01061 | -0.1159 | -96.7672
-12.5 | -0.9736 | 0.01004 | -0.1132 | -96.9721
-12 | -0.9193 | 0.00947 | -0.1109 | -97.075
-11.5 | -0.8632 | 0.00903 | -0.1089 | -95.5925
-11 | -0.8062 | 0.00864 | -0.1071 | -93.3102
-10.5 | -0.7497 | 0.00821 | -0.1053 | -91.3155
-10 | -0.6924 | 0.00784 | -0.1038 | -88.3163
-9.5 | -0.6341 | 0.00753 | -0.1025 | -84.2098
-9 | -0.576 | 0.00724 | -0.1013 | -79.558
-8.5 | -0.5184 | 0.00696 | -0.1 | -74.4828
-8 | -0.4594 | 0.00675 | -0.0991 | -68.0593
-7.5 | -0.4008 | 0.00649 | -0.0982 | -61.7565
-7 | -0.3415 | 0.00629 | -0.0975 | -54.2925
-6.5 | -0.2822 | 0.00612 | -0.0969 | -46.1111
-6 | -0.223 | 0.00593 | -0.0963 | -37.6054
-5.5 | -0.1636 | 0.0058 | -0.0958 | -28.2069
-5 | -0.1044 | 0.00565 | -0.0954 | -18.4779
-4.5 | -0.045 | 0.00552 | -0.095 | -8.1522
-4 | 0.0143 | 0.00541 | -0.0947 | 2.6433
-3.5 | 0.0736 | 0.0053 | -0.0945 | 13.8868
-3 | 0.132 | 0.0052 | -0.0941 | 25.3846
-2.5 | 0.1907 | 0.00513 | -0.0938 | 37.1735
-2 | 0.2482 | 0.0051 | -0.0933 | 48.6667
-1.5 | 0.3055 | 0.0051 | -0.0928 | 59.902
-1 | 0.3614 | 0.00514 | -0.0921 | 70.3113
-0.5 | 0.4178 | 0.00516 | -0.0914 | 80.969
0 | 0.4738 | 0.00518 | -0.0908 | 91.4672
0.5 | 0.5293 | 0.00522 | -0.09 | 101.3985
1 | 0.5851 | 0.0053 | -0.0894 | 110.3962
1.5 | 0.6402 | 0.00538 | -0.0886 | 118.9963
2 | 0.6934 | 0.00552 | -0.0875 | 125.6159
2.5 | 0.7471 | 0.00564 | -0.0864 | 132.4645
3 | 0.8009 | 0.00576 | -0.0854 | 139.0451
3.5 | 0.8546 | 0.0059 | -0.0844 | 144.8475
4 | 0.9073 | 0.00605 | -0.0831 | 149.9669
4.5 | 0.9586 | 0.00624 | -0.0816 | 153.6218
5 | 1.0063 | 0.00653 | -0.0794 | 154.1041
5.5 | 1.0532 | 0.00677 | -0.077 | 155.5687
6 | 1.0889 | 0.00667 | -0.0724 | 163.2534
6.5 | 1.1192 | 0.00673 | -0.0665 | 166.3001

## 143. Re 18M Mach 0.50 (1)
BIGFOIL.COM POLAR EXPORT
GA 30-615
GA 30-615 |  |  |  | Cl Max: | 1.78 | at alpha= | 10.5 | deg
JavaFoil+Calcfoil stall+Eppler ext transition |  |  |  | L/D Max: | 132.268 | at alpha= | 5 | deg
Re: | 18000000 |  |  | Cd Min: | 0.00629 | at alpha= | -2.5 | deg
Mach: | 0.5 |  |  | Cl=0 at alpha= | -4.0571 | deg
|  |  |  | @ Cl=0.1, Cd= | 0.0066401
|  |  |  | @ Cl=0.4, Cd= | 0.0064781
|  |  |  | @ Cl=0.6, Cd= | 0.0066393
alpha (deg) | Cl | Cd | Cm | Cl/Cd
-20 | -0.916 | 0.18409 | -0.046 | -4.975
-19.5 | -0.887 | 0.17736 | -0.046 | -5.003
-19 | -0.858 | 0.17387 | -0.046 | -4.938
-18.5 | -0.83 | 0.16878 | -0.046 | -4.915
-18 | -0.801 | 0.16153 | -0.046 | -4.96
-17.5 | -0.773 | 0.15679 | -0.046 | -4.93
-17 | -0.745 | 0.14209 | -0.046 | -5.243
-16.5 | -0.717 | 0.13026 | -0.047 | -5.507
-16 | -0.692 | 0.11489 | -0.049 | -6.023
-15.5 | -0.664 | 0.10722 | -0.05 | -6.194
-15 | -0.635 | 0.10146 | -0.05 | -6.261
-14.5 | -0.606 | 0.09813 | -0.05 | -6.176
-14 | -0.576 | 0.09417 | -0.049 | -6.118
-13.5 | -0.547 | 0.09092 | -0.049 | -6.014
-13 | -0.517 | 0.08779 | -0.048 | -5.891
-12.5 | -0.487 | 0.08647 | -0.046 | -5.634
-12 | -0.459 | 0.08046 | -0.046 | -5.699
-11.5 | -0.431 | 0.07889 | -0.048 | -5.464
-11 | -0.403 | 0.07087 | -0.051 | -5.692
-10.5 | -0.375 | 0.0659 | -0.051 | -5.688
-10 | -0.348 | 0.0582 | -0.055 | -5.979
-9.5 | -0.323 | 0.04947 | -0.06 | -6.528
-9 | -0.287 | 0.0587 | -0.049 | -4.882
-8.5 | -0.266 | 0.04285 | -0.064 | -6.201
-8 | -0.367 | 0.02943 | -0.073 | -12.463
-7.5 | -0.411 | 0.00912 | -0.09 | -45.091
-7 | -0.373 | 0.00827 | -0.091 | -45.054
-6.5 | -0.321 | 0.00715 | -0.092 | -44.865
-6 | -0.261 | 0.00677 | -0.093 | -38.591
-5.5 | -0.197 | 0.00697 | -0.093 | -28.288
-5 | -0.13 | 0.00639 | -0.094 | -20.416
-4.5 | -0.062 | 0.00655 | -0.095 | -9.415
-4 | 0.008 | 0.00637 | -0.096 | 1.308
-3.5 | 0.079 | 0.00672 | -0.097 | 11.773
-3 | 0.15 | 0.00645 | -0.097 | 23.328
-2.5 | 0.222 | 0.00629 | -0.098 | 35.319
-2 | 0.294 | 0.00643 | -0.099 | 45.692
-1.5 | 0.367 | 0.00653 | -0.1 | 56.18
-1 | 0.437 | 0.00642 | -0.1 | 68.067
-0.5 | 0.508 | 0.0065 | -0.101 | 78.226
0 | 0.584 | 0.00661 | -0.102 | 88.327
0.5 | 0.655 | 0.00674 | -0.103 | 97.19
1 | 0.727 | 0.00688 | -0.104 | 105.606
1.5 | 0.798 | 0.00708 | -0.104 | 112.631
2 | 0.869 | 0.00734 | -0.105 | 118.356
2.5 | 0.939 | 0.00815 | -0.106 | 115.221
3 | 1.01 | 0.00845 | -0.107 | 119.548
3.5 | 1.08 | 0.00875 | -0.107 | 123.456
4 | 1.15 | 0.00935 | -0.108 | 122.975
4.5 | 1.219 | 0.00987 | -0.109 | 123.489
5 | 1.287 | 0.00973 | -0.11 | 132.268
5.5 | 1.355 | 0.01027 | -0.11 | 131.915
6 | 1.421 | 0.01077 | -0.111 | 131.946
6.5 | 1.486 | 0.01207 | -0.112 | 123.085
7 | 1.549 | 0.01294 | -0.113 | 119.666
7.5 | 1.609 | 0.01355 | -0.114 | 118.718
8 | 1.666 | 0.01459 | -0.114 | 114.197
8.5 | 1.682 | 0.01584 | -0.112 | 106.243
9 | 1.725 | 0.01718 | -0.113 | 100.46
9.5 | 1.759 | 0.01856 | -0.113 | 94.732
10 | 1.778 | 0.02023 | -0.113 | 87.892
10.5 | 1.78 | 0.02295 | -0.113 | 77.553
11 | 1.758 | 0.0261 | -0.113 | 67.37
11.5 | 1.69 | 0.02948 | -0.113 | 57.336
12 | 1.482 | 0.03499 | -0.112 | 42.356
12.5 | 1.093 | 0.04332 | -0.111 | 25.241
13 | 1.117 | 0.04801 | -0.111 | 23.272
13.5 | 1.084 | 0.07689 | -0.1 | 14.099
14 | 1.123 | 0.07699 | -0.103 | 14.592
14.5 | 1.155 | 0.08039 | -0.103 | 14.366
15 | 1.156 | 0.10061 | -0.098 | 11.487
15.5 | 1.128 | 0.15967 | -0.079 | 7.067

## 144. Re 18M Mach 0.50 (2)
BIGFOIL.COM POLAR EXPORT
GA 30-615
GA 30-615 |  |  |  | Cl Max: | 1.1721 | at alpha= | 6.5 | deg
XFOIL ncrit=9 |  |  |  | L/D Max: | 153.659 | at alpha= | 4.5 | deg
Re: | 18000000 |  |  | Cd Min: | 0.08459 | at alpha= | -13.5 | deg
Mach: | 0.5 |  |  | Cl=0 at alpha= | -4.0802 | deg
|  |  |  | @ Cl=0.1, Cd= | 0.0054725
|  |  |  | @ Cl=0.4, Cd= | 0.005272
|  |  |  | @ Cl=0.6, Cd= | 0.0053885
alpha (deg) | Cl | Cd | Cm | Cl/Cd
-13.5 | -0.3953 | 0.08459 | -0.1287 | -4.6731
-13 | -0.4085 | 0.07492 | -0.1372 | -5.4525
-12.5 | -0.4236 | 0.06583 | -0.1448 | -6.4348
-12 | -0.4353 | 0.05724 | -0.1522 | -7.6048
-11.5 | -0.4523 | 0.04878 | -0.1588 | -9.2722
-11 | -0.4745 | 0.04031 | -0.1643 | -11.7713
-10.5 | -0.493 | 0.03078 | -0.1708 | -16.0169
-10 | -0.5261 | 0.02265 | -0.1744 | -23.2274
-9.5 | -0.5717 | 0.01916 | -0.1617 | -29.8382
-9 | -0.6032 | 0.01451 | -0.1501 | -41.5713
-8.5 | -0.6089 | 0.01016 | -0.1387 | -59.9311
-8 | -0.5631 | 0.00811 | -0.1306 | -69.4328
-7.5 | -0.4923 | 0.00742 | -0.1258 | -66.3477
-7 | -0.4188 | 0.00703 | -0.1223 | -59.5733
-6.5 | -0.3452 | 0.00671 | -0.1194 | -51.4456
-6 | -0.2731 | 0.00643 | -0.1169 | -42.4728
-5.5 | -0.2004 | 0.00619 | -0.1149 | -32.3748
-5 | -0.1298 | 0.00599 | -0.113 | -21.6694
-4.5 | -0.0586 | 0.0058 | -0.1115 | -10.1034
-4 | 0.0112 | 0.00566 | -0.1102 | 1.9788
-3.5 | 0.0812 | 0.0055 | -0.1091 | 14.7636
-3 | 0.1495 | 0.0054 | -0.1081 | 27.6852
-2.5 | 0.218 | 0.00527 | -0.1072 | 41.3662
-2 | 0.2844 | 0.00522 | -0.1061 | 54.4828
-1.5 | 0.3491 | 0.00524 | -0.1048 | 66.6221
-1 | 0.4128 | 0.00528 | -0.1035 | 78.1818
-0.5 | 0.4759 | 0.00533 | -0.1021 | 89.2871
0 | 0.5393 | 0.00534 | -0.1008 | 100.9925
0.5 | 0.6019 | 0.00539 | -0.0994 | 111.6698
1 | 0.6629 | 0.00549 | -0.0977 | 120.7468
1.5 | 0.7241 | 0.00561 | -0.0961 | 129.0731
2 | 0.7841 | 0.00571 | -0.0941 | 137.3205
2.5 | 0.841 | 0.0059 | -0.0915 | 142.5424
3 | 0.8958 | 0.00611 | -0.0885 | 146.6121
3.5 | 0.9504 | 0.00629 | -0.0853 | 151.097
4 | 0.9944 | 0.00648 | -0.0799 | 153.4568
4.5 | 1.0372 | 0.00675 | -0.0743 | 153.6593
5 | 1.0791 | 0.0071 | -0.0685 | 151.9859
5.5 | 1.1192 | 0.00751 | -0.0625 | 149.028
6 | 1.1567 | 0.00801 | -0.0561 | 144.407
6.5 | 1.1721 | 0.00822 | -0.046 | 142.5912

## 145. Re 20M Mach 0.00 (1)
BIGFOIL.COM POLAR EXPORT
GA 30-615
GA 30-615 |  |  |  | Cl Max: | 2.01 | at alpha= | 16.5 | deg
JavaFoil+Calcfoil stall+Eppler ext transition |  |  |  | L/D Max: | 144.438 | at alpha= | 9 | deg
Re: | 20000000 |  |  | Cd Min: | 0.00583 | at alpha= | -3 | deg
Mach: | 0 |  |  | Cl=0 at alpha= | -4.0574 | deg
|  |  |  | @ Cl=0.1, Cd= | 0.00594
|  |  |  | @ Cl=0.4, Cd= | 0.0061889
|  |  |  | @ Cl=0.6, Cd= | 0.00629
alpha (deg) | Cl | Cd | Cm | Cl/Cd
-18 | -0.791 | 0.10267 | -0.047 | -7.705
-17.5 | -0.798 | 0.09541 | -0.048 | -8.362
-17 | -0.802 | 0.09028 | -0.048 | -8.88
-16.5 | -0.811 | 0.07787 | -0.051 | -10.412
-16 | -0.81 | 0.07336 | -0.052 | -11.04
-15.5 | -0.814 | 0.06347 | -0.054 | -12.822
-15 | -0.812 | 0.05642 | -0.056 | -14.4
-14.5 | -0.809 | 0.04928 | -0.057 | -16.421
-14 | -0.811 | 0.03813 | -0.06 | -21.262
-13.5 | -0.797 | 0.03514 | -0.061 | -22.678
-13 | -0.826 | 0.01655 | -0.068 | -49.913
-12.5 | -0.824 | 0.01176 | -0.071 | -70.039
-12 | -0.808 | 0.0102 | -0.073 | -79.252
-11.5 | -0.776 | 0.00971 | -0.073 | -79.89
-11 | -0.74 | 0.00867 | -0.074 | -85.316
-10.5 | -0.701 | 0.00813 | -0.075 | -86.22
-10 | -0.659 | 0.00785 | -0.075 | -83.865
-9.5 | -0.613 | 0.00784 | -0.076 | -78.181
-9 | -0.565 | 0.0073 | -0.076 | -77.424
-8.5 | -0.514 | 0.00651 | -0.077 | -79.003
-8 | -0.461 | 0.00664 | -0.078 | -69.508
-7.5 | -0.407 | 0.0064 | -0.078 | -63.542
-7 | -0.351 | 0.00646 | -0.079 | -54.273
-6.5 | -0.293 | 0.00637 | -0.08 | -46.009
-6 | -0.235 | 0.0059 | -0.08 | -39.82
-5.5 | -0.175 | 0.00617 | -0.081 | -28.405
-5 | -0.115 | 0.0061 | -0.082 | -18.846
-4.5 | -0.054 | 0.00603 | -0.082 | -8.968
-4 | 0.007 | 0.00588 | -0.083 | 1.237
-3.5 | 0.069 | 0.00605 | -0.084 | 11.389
-3 | 0.131 | 0.00583 | -0.084 | 22.423
-2.5 | 0.193 | 0.00603 | -0.085 | 31.982
-2 | 0.255 | 0.00596 | -0.086 | 42.768
-1.5 | 0.318 | 0.00597 | -0.086 | 53.222
-1 | 0.379 | 0.00626 | -0.087 | 60.548
-0.5 | 0.441 | 0.00605 | -0.088 | 72.857
0 | 0.506 | 0.00606 | -0.088 | 83.576
0.5 | 0.568 | 0.00613 | -0.089 | 92.64
1 | 0.63 | 0.00644 | -0.09 | 97.932
1.5 | 0.692 | 0.00639 | -0.09 | 108.371
2 | 0.754 | 0.00649 | -0.091 | 116.214
2.5 | 0.816 | 0.00705 | -0.092 | 115.764
3 | 0.877 | 0.00715 | -0.092 | 122.685
3.5 | 0.939 | 0.00743 | -0.093 | 126.337
4 | 1 | 0.00774 | -0.094 | 129.19
4.5 | 1.06 | 0.008 | -0.094 | 132.482
5 | 1.121 | 0.00789 | -0.095 | 142.148
5.5 | 1.181 | 0.00861 | -0.096 | 137.241
6 | 1.241 | 0.00895 | -0.096 | 138.676
6.5 | 1.3 | 0.00925 | -0.097 | 140.586
7 | 1.358 | 0.00952 | -0.098 | 142.741
7.5 | 1.416 | 0.0099 | -0.098 | 142.988
8 | 1.473 | 0.01032 | -0.099 | 142.66
8.5 | 1.529 | 0.01084 | -0.1 | 140.983
9 | 1.584 | 0.01097 | -0.1 | 144.438
9.5 | 1.637 | 0.01164 | -0.101 | 140.64
10 | 1.688 | 0.01218 | -0.102 | 138.587
10.5 | 1.737 | 0.01273 | -0.102 | 136.49
11 | 1.784 | 0.01339 | -0.103 | 133.267
11.5 | 1.829 | 0.01413 | -0.104 | 129.472
12 | 1.871 | 0.01491 | -0.104 | 125.471
12.5 | 1.91 | 0.01568 | -0.105 | 121.792
13 | 1.902 | 0.017 | -0.103 | 111.888
13.5 | 1.929 | 0.01803 | -0.103 | 106.953
14 | 1.951 | 0.01918 | -0.103 | 101.739
14.5 | 1.97 | 0.02041 | -0.104 | 96.539
15 | 1.986 | 0.02185 | -0.104 | 90.876
15.5 | 1.997 | 0.02344 | -0.104 | 85.201
16 | 2.005 | 0.02521 | -0.104 | 79.538
16.5 | 2.01 | 0.0269 | -0.104 | 74.732
17 | 2.007 | 0.02893 | -0.105 | 69.398
17.5 | 1.996 | 0.03098 | -0.105 | 64.454
18 | 1.982 | 0.03302 | -0.105 | 60.018
18.5 | 1.963 | 0.03534 | -0.105 | 55.542
19 | 1.941 | 0.03771 | -0.106 | 51.456
19.5 | 1.914 | 0.04052 | -0.106 | 47.239
20 | 1.884 | 0.04325 | -0.106 | 43.563

## 146. Re 20M Mach 0.00 (2)
BIGFOIL.COM POLAR EXPORT
GA 30-615
GA 30-615 |  |  |  | Cl Max: | 1.9546 | at alpha= | 20 | deg
XFOIL ncrit=9 |  |  |  | L/D Max: | 170.612 | at alpha= | 8 | deg
Re: | 20000000 |  |  | Cd Min: | 0.04807 | at alpha= | 20 | deg
Mach: | 0 |  |  | Cl=0 at alpha= | -4.1239 | deg
|  |  |  | @ Cl=0.1, Cd= | 0.0051431
|  |  |  | @ Cl=0.4, Cd= | 0.0051491
|  |  |  | @ Cl=0.6, Cd= | 0.0053139
alpha (deg) | Cl | Cd | Cm | Cl/Cd
-19.5 | -1.4603 | 0.01642 | -0.1378 | -88.9342
-19 | -1.4495 | 0.01563 | -0.1313 | -92.7383
-18.5 | -1.4335 | 0.01488 | -0.1251 | -96.3374
-18 | -1.415 | 0.01428 | -0.1188 | -99.0896
-17.5 | -1.38 | 0.01366 | -0.1155 | -101.0249
-17 | -1.3414 | 0.01308 | -0.1128 | -102.5535
-16.5 | -1.3001 | 0.01254 | -0.1104 | -103.6762
-16 | -1.2566 | 0.01202 | -0.1083 | -104.5424
-15.5 | -1.2117 | 0.0115 | -0.1064 | -105.3652
-15 | -1.1665 | 0.01097 | -0.1046 | -106.3355
-14.5 | -1.1194 | 0.01046 | -0.103 | -107.0172
-14 | -1.0717 | 0.00998 | -0.1015 | -107.3848
-13.5 | -1.0223 | 0.00955 | -0.1002 | -107.0471
-13 | -0.9713 | 0.00917 | -0.0992 | -105.9215
-12.5 | -0.9199 | 0.00885 | -0.0982 | -103.9435
-12 | -0.8677 | 0.00849 | -0.0973 | -102.2026
-11.5 | -0.8159 | 0.00813 | -0.0964 | -100.3567
-11 | -0.7629 | 0.0078 | -0.0956 | -97.8077
-10.5 | -0.7091 | 0.00754 | -0.095 | -94.0451
-10 | -0.6548 | 0.00728 | -0.0944 | -89.9451
-9.5 | -0.6011 | 0.00703 | -0.0937 | -85.505
-9 | -0.5466 | 0.0068 | -0.0932 | -80.3824
-8.5 | -0.4914 | 0.00661 | -0.0928 | -74.3419
-8 | -0.4365 | 0.0064 | -0.0923 | -68.2031
-7.5 | -0.3805 | 0.00621 | -0.0921 | -61.2721
-7 | -0.3246 | 0.00606 | -0.0918 | -53.5644
-6.5 | -0.2684 | 0.00588 | -0.0915 | -45.6463
-6 | -0.2124 | 0.00577 | -0.0913 | -36.8111
-5.5 | -0.1557 | 0.00561 | -0.0911 | -27.754
-5 | -0.0994 | 0.00551 | -0.0909 | -18.0399
-4.5 | -0.0425 | 0.00538 | -0.0908 | -7.8996
-4 | 0.014 | 0.00529 | -0.0907 | 2.6465
-3.5 | 0.0706 | 0.00519 | -0.0906 | 13.6031
-3 | 0.127 | 0.0051 | -0.0904 | 24.902
-2.5 | 0.1828 | 0.00505 | -0.0901 | 36.198
-2 | 0.2377 | 0.00505 | -0.0897 | 47.0693
-1.5 | 0.2925 | 0.00508 | -0.0893 | 57.5787
-1 | 0.3469 | 0.0051 | -0.0888 | 68.0196
-0.5 | 0.401 | 0.00515 | -0.0883 | 77.8641
0 | 0.4555 | 0.00515 | -0.0879 | 88.4466
0.5 | 0.5097 | 0.00517 | -0.0874 | 98.588
1 | 0.5635 | 0.00523 | -0.0868 | 107.7438
1.5 | 0.6157 | 0.00535 | -0.086 | 115.0841
2 | 0.6688 | 0.00543 | -0.0854 | 123.1676
2.5 | 0.7211 | 0.00555 | -0.0846 | 129.9279
3 | 0.7737 | 0.00567 | -0.0839 | 136.455
3.5 | 0.8266 | 0.00575 | -0.0833 | 143.7565
4 | 0.8769 | 0.00593 | -0.0822 | 147.8752
4.5 | 0.9262 | 0.00617 | -0.081 | 150.1135
5 | 0.9754 | 0.00636 | -0.0797 | 153.3648
5.5 | 1.0232 | 0.00657 | -0.0782 | 155.7382
6 | 1.0696 | 0.00676 | -0.0764 | 158.2249
6.5 | 1.103 | 0.0066 | -0.072 | 167.1212
7 | 1.1415 | 0.00676 | -0.0686 | 168.8609
8 | 1.283 | 0.00752 | -0.0765 | 170.6117
8.5 | 1.3416 | 0.00798 | -0.0778 | 168.1203
9 | 1.3948 | 0.00848 | -0.078 | 164.4811
9.5 | 1.4442 | 0.00904 | -0.0776 | 159.7566
10 | 1.4783 | 0.00952 | -0.0739 | 155.2836
10.5 | 1.5153 | 0.01004 | -0.0709 | 150.9263
11 | 1.5507 | 0.01067 | -0.068 | 145.3327
11.5 | 1.5848 | 0.01141 | -0.065 | 138.8957
12 | 1.6202 | 0.01216 | -0.0625 | 133.2401
12.5 | 1.6543 | 0.01303 | -0.06 | 126.9609
13 | 1.6854 | 0.01409 | -0.0573 | 119.6167
13.5 | 1.713 | 0.01542 | -0.0544 | 111.0895
14 | 1.7439 | 0.01664 | -0.0522 | 104.8017
14.5 | 1.7663 | 0.01842 | -0.0492 | 95.8903
15 | 1.7927 | 0.02003 | -0.0469 | 89.5007
15.5 | 1.8164 | 0.02188 | -0.0446 | 83.0165
16 | 1.8387 | 0.02387 | -0.0423 | 77.0297
16.5 | 1.8571 | 0.02624 | -0.04 | 70.7736
17 | 1.8768 | 0.02859 | -0.038 | 65.6453
17.5 | 1.8924 | 0.03137 | -0.0359 | 60.3252
18 | 1.9098 | 0.03409 | -0.0342 | 56.0223
18.5 | 1.9227 | 0.03728 | -0.0325 | 51.5746
19 | 1.9347 | 0.04067 | -0.0311 | 47.5707
19.5 | 1.9461 | 0.04417 | -0.0298 | 44.0593
20 | 1.9546 | 0.04807 | -0.0287 | 40.6615

## 147. Re 20M Mach 0.10 (1)
BIGFOIL.COM POLAR EXPORT
GA 30-615
GA 30-615 |  |  |  | Cl Max: | 1.999 | at alpha= | 16.5 | deg
JavaFoil+Calcfoil stall+Eppler ext transition |  |  |  | L/D Max: | 143.289 | at alpha= | 9 | deg
Re: | 20000000 |  |  | Cd Min: | 0.00585 | at alpha= | -3 | deg
Mach: | 0.1 |  |  | Cl=0 at alpha= | -4.0574 | deg
|  |  |  | @ Cl=0.1, Cd= | 0.00598
|  |  |  | @ Cl=0.4, Cd= | 0.0062281
|  |  |  | @ Cl=0.6, Cd= | 0.006305
alpha (deg) | Cl | Cd | Cm | Cl/Cd
-17.5 | -0.764 | 0.09986 | -0.047 | -7.655
-17 | -0.771 | 0.09522 | -0.047 | -8.095
-16.5 | -0.778 | 0.0874 | -0.049 | -8.898
-16 | -0.785 | 0.07754 | -0.051 | -10.119
-15.5 | -0.791 | 0.06731 | -0.053 | -11.748
-15 | -0.792 | 0.06033 | -0.055 | -13.122
-14.5 | -0.791 | 0.05302 | -0.057 | -14.912
-14 | -0.788 | 0.04536 | -0.058 | -17.364
-13.5 | -0.782 | 0.03842 | -0.06 | -20.357
-13 | -0.802 | 0.02137 | -0.066 | -37.515
-12.5 | -0.805 | 0.01408 | -0.07 | -57.211
-12 | -0.799 | 0.01064 | -0.072 | -75.136
-11.5 | -0.773 | 0.00986 | -0.074 | -78.383
-11 | -0.738 | 0.00881 | -0.074 | -83.793
-10.5 | -0.7 | 0.00828 | -0.075 | -84.611
-10 | -0.659 | 0.00794 | -0.076 | -83.011
-9.5 | -0.614 | 0.00792 | -0.076 | -77.562
-9 | -0.566 | 0.00735 | -0.077 | -77.03
-8.5 | -0.515 | 0.00658 | -0.077 | -78.38
-8 | -0.463 | 0.00672 | -0.078 | -68.808
-7.5 | -0.408 | 0.00648 | -0.079 | -62.957
-7 | -0.352 | 0.00638 | -0.079 | -55.157
-6.5 | -0.295 | 0.00646 | -0.08 | -45.598
-6 | -0.236 | 0.00587 | -0.081 | -40.184
-5.5 | -0.176 | 0.00614 | -0.081 | -28.637
-5 | -0.115 | 0.00603 | -0.082 | -19.138
-4.5 | -0.054 | 0.00604 | -0.083 | -8.991
-4 | 0.007 | 0.0059 | -0.083 | 1.239
-3.5 | 0.069 | 0.00611 | -0.084 | 11.331
-3 | 0.131 | 0.00585 | -0.085 | 22.458
-2.5 | 0.194 | 0.00603 | -0.085 | 32.157
-2 | 0.256 | 0.00599 | -0.086 | 42.789
-1.5 | 0.319 | 0.006 | -0.087 | 53.25
-1 | 0.381 | 0.00632 | -0.087 | 60.272
-0.5 | 0.443 | 0.00602 | -0.088 | 73.577
0 | 0.509 | 0.00608 | -0.089 | 83.62
0.5 | 0.571 | 0.00616 | -0.089 | 92.636
1 | 0.633 | 0.00647 | -0.09 | 97.904
1.5 | 0.696 | 0.00642 | -0.091 | 108.362
2 | 0.758 | 0.00652 | -0.092 | 116.16
2.5 | 0.82 | 0.00709 | -0.092 | 115.679
3 | 0.882 | 0.00719 | -0.093 | 122.558
3.5 | 0.943 | 0.00747 | -0.094 | 126.179
4 | 1.005 | 0.0078 | -0.094 | 128.855
4.5 | 1.066 | 0.00801 | -0.095 | 133.001
5 | 1.126 | 0.00793 | -0.096 | 142.002
5.5 | 1.187 | 0.0086 | -0.096 | 137.938
6 | 1.247 | 0.009 | -0.097 | 138.546
6.5 | 1.306 | 0.00927 | -0.098 | 140.9
7 | 1.365 | 0.00957 | -0.098 | 142.647
7.5 | 1.423 | 0.01 | -0.099 | 142.321
8 | 1.48 | 0.01042 | -0.1 | 142.026
8.5 | 1.536 | 0.01094 | -0.1 | 140.404
9 | 1.591 | 0.0111 | -0.101 | 143.289
9.5 | 1.644 | 0.01175 | -0.102 | 139.862
10 | 1.695 | 0.01229 | -0.102 | 137.872
10.5 | 1.744 | 0.01286 | -0.103 | 135.612
11 | 1.791 | 0.01356 | -0.103 | 132.09
11.5 | 1.835 | 0.01433 | -0.104 | 128.073
12 | 1.877 | 0.01514 | -0.105 | 123.942
12.5 | 1.876 | 0.01651 | -0.103 | 113.627
13 | 1.904 | 0.01734 | -0.103 | 109.822
13.5 | 1.929 | 0.01848 | -0.103 | 104.363
14 | 1.95 | 0.01961 | -0.104 | 99.465
14.5 | 1.968 | 0.02092 | -0.104 | 94.081
15 | 1.981 | 0.02241 | -0.104 | 88.4
15.5 | 1.99 | 0.02409 | -0.104 | 82.606
16 | 1.996 | 0.0259 | -0.105 | 77.06
16.5 | 1.999 | 0.02783 | -0.105 | 71.807
17 | 1.993 | 0.02981 | -0.105 | 66.842
17.5 | 1.978 | 0.03201 | -0.105 | 61.8
18 | 1.959 | 0.03411 | -0.106 | 57.436
18.5 | 1.936 | 0.0366 | -0.106 | 52.885
19 | 1.908 | 0.03939 | -0.106 | 48.443
19.5 | 1.877 | 0.04215 | -0.106 | 44.532
20 | 1.841 | 0.04548 | -0.106 | 40.483

## 148. Re 20M Mach 0.10 (2)
BIGFOIL.COM POLAR EXPORT
GA 30-615
GA 30-615 |  |  |  | Cl Max: | 1.9488 | at alpha= | 20 | deg
XFOIL ncrit=9 |  |  |  | L/D Max: | 171.761 | at alpha= | 8 | deg
Re: | 20000000 |  |  | Cd Min: | 0.05088 | at alpha= | 20 | deg
Mach: | 0.1 |  |  | Cl=0 at alpha= | -4.1224 | deg
|  |  |  | @ Cl=0.1, Cd= | 0.0051541
|  |  |  | @ Cl=0.4, Cd= | 0.0051469
|  |  |  | @ Cl=0.6, Cd= | 0.0053158
alpha (deg) | Cl | Cd | Cm | Cl/Cd
-19.5 | -1.4414 | 0.01762 | -0.1471 | -81.8048
-19 | -1.4373 | 0.01662 | -0.14 | -86.4801
-18.5 | -1.4249 | 0.01566 | -0.1336 | -90.9898
-18 | -1.4106 | 0.01484 | -0.1267 | -95.0539
-17.5 | -1.3882 | 0.01414 | -0.1209 | -98.1754
-17 | -1.3511 | 0.0135 | -0.1175 | -100.0815
-16.5 | -1.3108 | 0.0129 | -0.1146 | -101.6124
-16 | -1.2676 | 0.01234 | -0.1122 | -102.7229
-15.5 | -1.2226 | 0.01179 | -0.11 | -103.698
-15 | -1.1762 | 0.0113 | -0.1079 | -104.0885
-14.5 | -1.1288 | 0.01076 | -0.1061 | -104.9071
-14 | -1.0808 | 0.01024 | -0.1043 | -105.5469
-13.5 | -1.0316 | 0.00975 | -0.1027 | -105.8051
-13 | -0.9806 | 0.00932 | -0.1014 | -105.2146
-12.5 | -0.9287 | 0.00897 | -0.1002 | -103.534
-12 | -0.8755 | 0.00862 | -0.0992 | -101.5661
-11.5 | -0.8229 | 0.00827 | -0.0982 | -99.5042
-11 | -0.7698 | 0.00789 | -0.0972 | -97.5665
-10.5 | -0.7156 | 0.00761 | -0.0964 | -94.0342
-10 | -0.6605 | 0.00735 | -0.0958 | -89.8639
-9.5 | -0.6062 | 0.0071 | -0.095 | -85.3803
-9 | -0.5513 | 0.00685 | -0.0944 | -80.4818
-8.5 | -0.4956 | 0.00665 | -0.0938 | -74.5263
-8 | -0.4401 | 0.00644 | -0.0933 | -68.3385
-7.5 | -0.3837 | 0.00623 | -0.093 | -61.5891
-7 | -0.3273 | 0.00609 | -0.0926 | -53.7438
-6.5 | -0.2706 | 0.0059 | -0.0923 | -45.8644
-6 | -0.2141 | 0.00578 | -0.092 | -37.0415
-5.5 | -0.157 | 0.00563 | -0.0918 | -27.8863
-5 | -0.1002 | 0.00552 | -0.0916 | -18.1522
-4.5 | -0.0429 | 0.00539 | -0.0915 | -7.9592
-4 | 0.0139 | 0.0053 | -0.0913 | 2.6226
-3.5 | 0.071 | 0.0052 | -0.0911 | 13.6538
-3 | 0.1278 | 0.00511 | -0.091 | 25.0098
-2.5 | 0.1839 | 0.00506 | -0.0907 | 36.3439
-2 | 0.2392 | 0.00505 | -0.0902 | 47.3663
-1.5 | 0.2943 | 0.00508 | -0.0898 | 57.9331
-1 | 0.349 | 0.0051 | -0.0893 | 68.4314
-0.5 | 0.4034 | 0.00515 | -0.0887 | 78.3301
0 | 0.4582 | 0.00515 | -0.0883 | 88.9709
0.5 | 0.5127 | 0.00518 | -0.0878 | 98.9768
1 | 0.5669 | 0.00524 | -0.0873 | 108.187
1.5 | 0.6193 | 0.00536 | -0.0864 | 115.541
2 | 0.6726 | 0.00543 | -0.0857 | 123.8674
2.5 | 0.7253 | 0.00556 | -0.0849 | 130.4496
3 | 0.7779 | 0.00568 | -0.0842 | 136.9542
3.5 | 0.8312 | 0.00576 | -0.0835 | 144.3056
4 | 0.8819 | 0.00594 | -0.0824 | 148.468
4.5 | 0.9312 | 0.00618 | -0.0811 | 150.6796
5 | 0.9806 | 0.00638 | -0.0797 | 153.6991
5.5 | 1.0284 | 0.00659 | -0.0781 | 156.0546
6 | 1.0748 | 0.00679 | -0.0763 | 158.2916
6.5 | 1.108 | 0.00662 | -0.0717 | 167.3716
7 | 1.1455 | 0.00679 | -0.0679 | 168.704
7.5 | 1.2023 | 0.00704 | -0.0686 | 170.7812
8 | 1.3071 | 0.00761 | -0.08 | 171.7608
8.5 | 1.3475 | 0.00805 | -0.0772 | 167.3913
9 | 1.4013 | 0.00856 | -0.0774 | 163.7033
9.5 | 1.4479 | 0.00913 | -0.0762 | 158.5871
10 | 1.4832 | 0.00965 | -0.0727 | 153.6995
10.5 | 1.5203 | 0.01019 | -0.0697 | 149.1953
11 | 1.5562 | 0.01085 | -0.0668 | 143.4286
11.5 | 1.5903 | 0.01164 | -0.0637 | 136.6237
12 | 1.6254 | 0.01245 | -0.0611 | 130.5542
12.5 | 1.6594 | 0.01338 | -0.0585 | 124.0209
13 | 1.6898 | 0.01456 | -0.0557 | 116.0577
13.5 | 1.7175 | 0.01595 | -0.0528 | 107.6803
14 | 1.7483 | 0.01727 | -0.0506 | 101.2334
14.5 | 1.771 | 0.01909 | -0.0476 | 92.7711
15 | 1.7976 | 0.02077 | -0.0453 | 86.5479
15.5 | 1.8206 | 0.02273 | -0.0428 | 80.0968
16 | 1.8422 | 0.02488 | -0.0405 | 74.0434
16.5 | 1.8595 | 0.02742 | -0.0381 | 67.8155
17 | 1.8779 | 0.03 | -0.036 | 62.5967
17.5 | 1.8931 | 0.03294 | -0.034 | 57.4712
18 | 1.9098 | 0.03583 | -0.0323 | 53.3017
18.5 | 1.9208 | 0.03934 | -0.0306 | 48.8256
19 | 1.9319 | 0.0429 | -0.0291 | 45.0326
19.5 | 1.9425 | 0.04664 | -0.0279 | 41.6488
20 | 1.9488 | 0.05088 | -0.0268 | 38.3019

## 149. Re 20M Mach 0.25 (1)
BIGFOIL.COM POLAR EXPORT
GA 30-615
GA 30-615 |  |  |  | Cl Max: | 1.937 | at alpha= | 14.5 | deg
JavaFoil+Calcfoil stall+Eppler ext transition |  |  |  | L/D Max: | 142.997 | at alpha= | 5.5 | deg
Re: | 20000000 |  |  | Cd Min: | 0.00589 | at alpha= | -4.5 | deg
Mach: | 0.25 |  |  | Cl=0 at alpha= | -4.0625 | deg
|  |  |  | @ Cl=0.1, Cd= | 0.0059283
|  |  |  | @ Cl=0.4, Cd= | 0.0063191
|  |  |  | @ Cl=0.6, Cd= | 0.0062972
alpha (deg) | Cl | Cd | Cm | Cl/Cd
-16.5 | -0.551 | 0.11315 | -0.043 | -4.87
-16 | -0.582 | 0.10257 | -0.045 | -5.672
-15.5 | -0.607 | 0.09583 | -0.046 | -6.336
-15 | -0.631 | 0.08593 | -0.048 | -7.339
-14.5 | -0.652 | 0.07537 | -0.051 | -8.645
-14 | -0.665 | 0.06792 | -0.053 | -9.791
-13.5 | -0.676 | 0.05945 | -0.056 | -11.367
-13 | -0.682 | 0.05151 | -0.058 | -13.243
-12.5 | -0.69 | 0.03961 | -0.062 | -17.412
-12 | -0.691 | 0.0312 | -0.065 | -22.135
-11.5 | -0.722 | 0.01336 | -0.073 | -54.052
-11 | -0.714 | 0.01031 | -0.075 | -69.271
-10.5 | -0.691 | 0.00908 | -0.077 | -76.09
-10 | -0.656 | 0.00886 | -0.078 | -73.969
-9.5 | -0.615 | 0.00835 | -0.078 | -73.649
-9 | -0.57 | 0.00799 | -0.079 | -71.378
-8.5 | -0.521 | 0.00718 | -0.08 | -72.61
-8 | -0.47 | 0.00691 | -0.08 | -67.996
-7.5 | -0.416 | 0.00633 | -0.081 | -65.668
-7 | -0.359 | 0.00616 | -0.082 | -58.3
-6.5 | -0.301 | 0.00653 | -0.082 | -46.106
-6 | -0.241 | 0.00595 | -0.083 | -40.585
-5.5 | -0.18 | 0.00629 | -0.084 | -28.68
-5 | -0.118 | 0.00615 | -0.084 | -19.235
-4.5 | -0.056 | 0.00589 | -0.085 | -9.454
-4 | 0.008 | 0.006 | -0.086 | 1.25
-3.5 | 0.071 | 0.00596 | -0.086 | 11.928
-3 | 0.135 | 0.00589 | -0.087 | 22.922
-2.5 | 0.199 | 0.00607 | -0.088 | 32.813
-2 | 0.263 | 0.00608 | -0.088 | 43.267
-1.5 | 0.328 | 0.00609 | -0.089 | 53.844
-1 | 0.391 | 0.00635 | -0.09 | 61.635
-0.5 | 0.455 | 0.00613 | -0.091 | 74.238
0 | 0.523 | 0.00618 | -0.091 | 84.532
0.5 | 0.587 | 0.00622 | -0.092 | 94.39
1 | 0.651 | 0.0066 | -0.093 | 98.634
1.5 | 0.715 | 0.0065 | -0.093 | 109.988
2 | 0.778 | 0.00665 | -0.094 | 116.964
2.5 | 0.842 | 0.00722 | -0.095 | 116.638
3 | 0.905 | 0.00744 | -0.095 | 121.773
3.5 | 0.969 | 0.00769 | -0.096 | 126.031
4 | 1.032 | 0.008 | -0.097 | 128.928
4.5 | 1.094 | 0.00826 | -0.098 | 132.526
5 | 1.157 | 0.00821 | -0.098 | 140.934
5.5 | 1.218 | 0.00852 | -0.099 | 142.997
6 | 1.28 | 0.00941 | -0.1 | 135.96
6.5 | 1.34 | 0.00967 | -0.1 | 138.613
7 | 1.4 | 0.01005 | -0.101 | 139.339
7.5 | 1.459 | 0.01048 | -0.102 | 139.224
8 | 1.517 | 0.01099 | -0.102 | 138.038
8.5 | 1.573 | 0.01155 | -0.103 | 136.189
9 | 1.629 | 0.0118 | -0.104 | 138.01
9.5 | 1.682 | 0.01253 | -0.104 | 134.191
10 | 1.732 | 0.01313 | -0.105 | 131.951
10.5 | 1.779 | 0.01377 | -0.106 | 129.227
11 | 1.825 | 0.01458 | -0.106 | 125.143
11.5 | 1.839 | 0.01583 | -0.105 | 116.171
12 | 1.86 | 0.01727 | -0.105 | 107.733
12.5 | 1.886 | 0.01827 | -0.105 | 103.224
13 | 1.907 | 0.01957 | -0.105 | 97.413
13.5 | 1.923 | 0.02088 | -0.106 | 92.089
14 | 1.933 | 0.02243 | -0.106 | 86.156
14.5 | 1.937 | 0.02431 | -0.106 | 79.654
15 | 1.936 | 0.02613 | -0.106 | 74.088
15.5 | 1.929 | 0.02827 | -0.106 | 68.244
16 | 1.916 | 0.03081 | -0.106 | 62.19
16.5 | 1.897 | 0.03332 | -0.107 | 56.94
17 | 1.865 | 0.03604 | -0.107 | 51.752
17.5 | 1.82 | 0.03914 | -0.107 | 46.494
18 | 1.765 | 0.04267 | -0.107 | 41.373
18.5 | 1.703 | 0.0468 | -0.107 | 36.398
19 | 1.635 | 0.05035 | -0.107 | 32.48
19.5 | 1.555 | 0.05774 | -0.106 | 26.939

## 150. Re 20M Mach 0.25 (2)
BIGFOIL.COM POLAR EXPORT
GA 30-615
GA 30-615 |  |  |  | Cl Max: | 1.1554 | at alpha= | 7 | deg
XFOIL ncrit=9 |  |  |  | L/D Max: | 167.226 | at alpha= | 6.5 | deg
Re: | 20000000 |  |  | Cd Min: | 0.11624 | at alpha= | -20 | deg
Mach: | 0.25 |  |  | Cl=0 at alpha= | -4.1161 | deg
|  |  |  | @ Cl=0.1, Cd= | 0.0051943
|  |  |  | @ Cl=0.4, Cd= | 0.005155
|  |  |  | @ Cl=0.6, Cd= | 0.0052959
alpha (deg) | Cl | Cd | Cm | Cl/Cd
-20 | -0.9031 | 0.11624 | -0.0712 | -7.7693
-19.5 | -1.1693 | 0.07472 | -0.104 | -15.6491
-19 | -1.3692 | 0.04404 | -0.1318 | -31.0899
-18 | -1.3439 | 0.02072 | -0.1684 | -64.86
-17.5 | -1.3476 | 0.01841 | -0.162 | -73.1993
-17 | -1.3386 | 0.01695 | -0.1547 | -78.9735
-16.5 | -1.3285 | 0.01569 | -0.1464 | -84.6718
-16 | -1.312 | 0.01477 | -0.138 | -88.8287
-15.5 | -1.273 | 0.01391 | -0.133 | -91.5169
-15 | -1.2316 | 0.01304 | -0.1284 | -94.4479
-14.5 | -1.1846 | 0.01227 | -0.1246 | -96.5444
-14 | -1.1348 | 0.01162 | -0.1212 | -97.6592
-13.5 | -1.0826 | 0.01102 | -0.1183 | -98.2396
-13 | -1.0296 | 0.01043 | -0.1155 | -98.7152
-12.5 | -0.9759 | 0.00988 | -0.1129 | -98.7753
-12 | -0.9215 | 0.00931 | -0.1106 | -98.9796
-11.5 | -0.8656 | 0.00888 | -0.1085 | -97.4775
-11 | -0.8082 | 0.00847 | -0.1068 | -95.4191
-10.5 | -0.7513 | 0.0081 | -0.1051 | -92.7531
-10 | -0.6938 | 0.0077 | -0.1036 | -90.1039
-9.5 | -0.6359 | 0.00741 | -0.1022 | -85.8165
-9 | -0.5774 | 0.00715 | -0.101 | -80.7552
-8.5 | -0.5194 | 0.00685 | -0.0999 | -75.8248
-8 | -0.4607 | 0.00664 | -0.0989 | -69.3825
-7.5 | -0.4015 | 0.0064 | -0.0981 | -62.7344
-7 | -0.3426 | 0.00621 | -0.0973 | -55.1691
-6.5 | -0.2827 | 0.00602 | -0.0968 | -46.9601
-6 | -0.2241 | 0.00586 | -0.0961 | -38.2423
-5.5 | -0.1641 | 0.00571 | -0.0958 | -28.7391
-5 | -0.1052 | 0.00558 | -0.0953 | -18.853
-4.5 | -0.0453 | 0.00545 | -0.095 | -8.3119
-4 | 0.0137 | 0.00535 | -0.0946 | 2.5607
-3.5 | 0.0731 | 0.00524 | -0.0944 | 13.9504
-3 | 0.132 | 0.00514 | -0.0941 | 25.6809
-2.5 | 0.1901 | 0.00509 | -0.0937 | 37.3477
-2 | 0.2474 | 0.00507 | -0.0931 | 48.7968
-1.5 | 0.3041 | 0.0051 | -0.0925 | 59.6275
-1 | 0.3606 | 0.00512 | -0.0919 | 70.4297
-0.5 | 0.4169 | 0.00517 | -0.0913 | 80.6383
0 | 0.4732 | 0.00518 | -0.0907 | 91.3514
0.5 | 0.5293 | 0.00521 | -0.0901 | 101.5931
1 | 0.5851 | 0.00526 | -0.0894 | 111.2357
1.5 | 0.6391 | 0.00539 | -0.0884 | 118.5714
2 | 0.6935 | 0.00548 | -0.0875 | 126.5511
2.5 | 0.7479 | 0.00561 | -0.0866 | 133.3155
3 | 0.8015 | 0.00574 | -0.0855 | 139.6341
3.5 | 0.8558 | 0.00584 | -0.0846 | 146.5411
4 | 0.9085 | 0.00601 | -0.0834 | 151.1647
4.5 | 0.9581 | 0.00626 | -0.0815 | 153.0511
5 | 1.0078 | 0.00649 | -0.0797 | 155.2851
5.5 | 1.0556 | 0.00671 | -0.0775 | 157.3174
6 | 1.1013 | 0.00695 | -0.0749 | 158.4604
6.5 | 1.1271 | 0.00674 | -0.0681 | 167.2255
7 | 1.1554 | 0.00694 | -0.0618 | 166.4841

## 151. Re 20M Mach 0.50 (1)
BIGFOIL.COM POLAR EXPORT
GA 30-615
GA 30-615 |  |  |  | Cl Max: | 1.781 | at alpha= | 10.5 | deg
JavaFoil+Calcfoil stall+Eppler ext transition |  |  |  | L/D Max: | 133.547 | at alpha= | 6 | deg
Re: | 20000000 |  |  | Cd Min: | 0.00629 | at alpha= | -2.5 | deg
Mach: | 0.5 |  |  | Cl=0 at alpha= | -4.0571 | deg
|  |  |  | @ Cl=0.1, Cd= | 0.0063384
|  |  |  | @ Cl=0.4, Cd= | 0.0064541
|  |  |  | @ Cl=0.6, Cd= | 0.0066193
alpha (deg) | Cl | Cd | Cm | Cl/Cd
-20 | -0.916 | 0.18754 | -0.046 | -4.884
-19.5 | -0.887 | 0.18181 | -0.046 | -4.879
-19 | -0.858 | 0.18024 | -0.046 | -4.762
-18.5 | -0.829 | 0.17516 | -0.046 | -4.735
-18 | -0.801 | 0.16808 | -0.046 | -4.766
-17.5 | -0.773 | 0.16297 | -0.046 | -4.744
-17 | -0.745 | 0.14578 | -0.046 | -5.11
-16.5 | -0.717 | 0.13101 | -0.047 | -5.475
-16 | -0.691 | 0.11756 | -0.049 | -5.879
-15.5 | -0.663 | 0.11002 | -0.049 | -6.027
-15 | -0.634 | 0.10574 | -0.049 | -5.998
-14.5 | -0.605 | 0.10132 | -0.049 | -5.969
-14 | -0.575 | 0.09869 | -0.048 | -5.828
-13.5 | -0.546 | 0.09391 | -0.048 | -5.816
-13 | -0.517 | 0.09079 | -0.047 | -5.69
-12.5 | -0.487 | 0.0895 | -0.046 | -5.442
-12 | -0.458 | 0.08434 | -0.046 | -5.436
-11.5 | -0.431 | 0.07851 | -0.049 | -5.492
-11 | -0.403 | 0.07074 | -0.051 | -5.703
-10.5 | -0.375 | 0.06499 | -0.052 | -5.771
-10 | -0.349 | 0.05723 | -0.056 | -6.091
-9.5 | -0.324 | 0.0484 | -0.062 | -6.698
-9 | -0.287 | 0.05801 | -0.05 | -4.944
-8.5 | -0.267 | 0.04101 | -0.065 | -6.502
-8 | -0.368 | 0.02937 | -0.073 | -12.516
-7.5 | -0.411 | 0.00893 | -0.09 | -46.034
-7 | -0.373 | 0.00761 | -0.091 | -48.959
-6.5 | -0.321 | 0.00765 | -0.092 | -41.923
-6 | -0.261 | 0.0071 | -0.093 | -36.807
-5.5 | -0.197 | 0.00634 | -0.093 | -31.12
-5 | -0.13 | 0.00634 | -0.094 | -20.583
-4.5 | -0.062 | 0.0065 | -0.095 | -9.483
-4 | 0.008 | 0.00669 | -0.096 | 1.246
-3.5 | 0.079 | 0.0063 | -0.097 | 12.566
-3 | 0.15 | 0.00643 | -0.097 | 23.397
-2.5 | 0.222 | 0.00629 | -0.098 | 35.3
-2 | 0.294 | 0.00668 | -0.099 | 43.978
-1.5 | 0.367 | 0.00644 | -0.1 | 56.946
-1 | 0.437 | 0.00647 | -0.1 | 67.549
-0.5 | 0.508 | 0.0065 | -0.101 | 78.159
0 | 0.584 | 0.00659 | -0.102 | 88.581
0.5 | 0.655 | 0.00672 | -0.103 | 97.52
1 | 0.727 | 0.00717 | -0.104 | 101.377
1.5 | 0.798 | 0.0071 | -0.104 | 112.43
2 | 0.869 | 0.00737 | -0.105 | 117.853
2.5 | 0.939 | 0.00811 | -0.106 | 115.907
3 | 1.01 | 0.00834 | -0.107 | 121.022
3.5 | 1.08 | 0.00884 | -0.107 | 122.171
4 | 1.15 | 0.0093 | -0.108 | 123.643
4.5 | 1.219 | 0.00982 | -0.109 | 124.154
5 | 1.287 | 0.00968 | -0.11 | 133.003
5.5 | 1.355 | 0.01015 | -0.11 | 133.411
6 | 1.421 | 0.01064 | -0.111 | 133.547
6.5 | 1.486 | 0.012 | -0.112 | 123.771
7 | 1.549 | 0.01273 | -0.113 | 121.716
7.5 | 1.609 | 0.0134 | -0.114 | 120.023
8 | 1.666 | 0.01442 | -0.114 | 115.546
8.5 | 1.684 | 0.01567 | -0.113 | 107.423
9 | 1.727 | 0.01689 | -0.113 | 102.24
9.5 | 1.76 | 0.0184 | -0.113 | 95.665
10 | 1.779 | 0.02014 | -0.113 | 88.347
10.5 | 1.781 | 0.02268 | -0.113 | 78.54
11 | 1.76 | 0.02569 | -0.113 | 68.512
11.5 | 1.692 | 0.02912 | -0.113 | 58.095
12 | 1.484 | 0.03425 | -0.113 | 43.323
12.5 | 1.095 | 0.04227 | -0.111 | 25.902
13 | 1.119 | 0.04664 | -0.111 | 23.994
13.5 | 1.063 | 0.08795 | -0.095 | 12.085
14 | 1.106 | 0.0865 | -0.099 | 12.783
14.5 | 1.132 | 0.09342 | -0.099 | 12.116
15 | 1.142 | 0.11077 | -0.094 | 10.307
15.5 | 1.128 | 0.16187 | -0.079 | 6.97

## 152. Re 20M Mach 0.50 (2)
BIGFOIL.COM POLAR EXPORT
GA 30-615
GA 30-615 |  |  |  | Cl Max: | 1.202 | at alpha= | 7 | deg
XFOIL ncrit=9 |  |  |  | L/D Max: | 156.737 | at alpha= | 4.5 | deg
Re: | 20000000 |  |  | Cd Min: | 0.00893 | at alpha= | 7 | deg
Mach: | 0.5 |  |  | Cl=0 at alpha= | -4.0771 | deg
|  |  |  | @ Cl=0.1, Cd= | 0.0053992
|  |  |  | @ Cl=0.4, Cd= | 0.0052464
|  |  |  | @ Cl=0.6, Cd= | 0.0053693
alpha (deg) | Cl | Cd | Cm | Cl/Cd
-7.5 | -0.4943 | 0.0073 | -0.1256 | -67.7123
-7 | -0.42 | 0.0069 | -0.1221 | -60.8696
-6.5 | -0.3465 | 0.00661 | -0.1192 | -52.4206
-6 | -0.2738 | 0.00632 | -0.1168 | -43.3228
-5.5 | -0.2013 | 0.0061 | -0.1148 | -33
-5 | -0.1303 | 0.00589 | -0.1129 | -22.1222
-4.5 | -0.0592 | 0.00572 | -0.1115 | -10.3497
-4 | 0.0108 | 0.00557 | -0.1101 | 1.939
-3.5 | 0.0807 | 0.00543 | -0.1091 | 14.8619
-3 | 0.1496 | 0.00532 | -0.1081 | 28.1203
-2.5 | 0.2171 | 0.00524 | -0.107 | 41.4313
-2 | 0.2834 | 0.00519 | -0.1059 | 54.605
-1.5 | 0.3473 | 0.00523 | -0.1045 | 66.4054
-1 | 0.4117 | 0.00525 | -0.1033 | 78.419
-0.5 | 0.475 | 0.00532 | -0.1019 | 89.2857
0 | 0.5385 | 0.00534 | -0.1007 | 100.8427
0.5 | 0.6014 | 0.00537 | -0.0994 | 111.9926
1 | 0.6639 | 0.00545 | -0.0979 | 121.8165
1.5 | 0.7243 | 0.00557 | -0.0961 | 130.0359
2 | 0.7834 | 0.0057 | -0.094 | 137.4386
2.5 | 0.8414 | 0.00586 | -0.0916 | 143.5836
3 | 0.8982 | 0.00604 | -0.089 | 148.7086
3.5 | 0.9528 | 0.00624 | -0.0858 | 152.6923
4 | 0.9981 | 0.00642 | -0.0806 | 155.4673
4.5 | 1.0423 | 0.00665 | -0.0752 | 156.7368
5 | 1.084 | 0.007 | -0.0694 | 154.8571
5.5 | 1.123 | 0.00743 | -0.0631 | 151.144
6 | 1.1585 | 0.00797 | -0.0564 | 145.3576
6.5 | 1.1882 | 0.00863 | -0.0489 | 137.6825
7 | 1.202 | 0.00893 | -0.0387 | 134.6025