## index
index | Re | Mach | Datasource
1 | 50000 | 0 | JavaFoil+Calcfoil stall+Eppler ext transition
2 | 50000 | 0 | XFOIL ncrit=9
3 | 50000 | 0.1 | JavaFoil+Calcfoil stall+Eppler ext transition
4 | 50000 | 0.1 | XFOIL ncrit=9
5 | 50000 | 0.25 | JavaFoil+Calcfoil stall+Eppler ext transition
6 | 50000 | 0.25 | XFOIL ncrit=9
7 | 50000 | 0.5 | JavaFoil+Calcfoil stall+Eppler ext transition
8 | 50000 | 0.5 | XFOIL ncrit=9
9 | 100000 | 0 | JavaFoil+Calcfoil stall+Eppler ext transition
10 | 100000 | 0 | XFOIL ncrit=9
11 | 100000 | 0.1 | JavaFoil+Calcfoil stall+Eppler ext transition
12 | 100000 | 0.1 | XFOIL ncrit=9
13 | 100000 | 0.25 | JavaFoil+Calcfoil stall+Eppler ext transition
14 | 100000 | 0.25 | XFOIL ncrit=9
15 | 100000 | 0.5 | JavaFoil+Calcfoil stall+Eppler ext transition
16 | 100000 | 0.5 | XFOIL ncrit=9
17 | 250000 | 0 | JavaFoil+Calcfoil stall+Eppler ext transition
18 | 250000 | 0 | XFOIL ncrit=9
19 | 250000 | 0.1 | JavaFoil+Calcfoil stall+Eppler ext transition
20 | 250000 | 0.1 | XFOIL ncrit=9
21 | 250000 | 0.25 | JavaFoil+Calcfoil stall+Eppler ext transition
22 | 250000 | 0.25 | XFOIL ncrit=9
23 | 250000 | 0.5 | JavaFoil+Calcfoil stall+Eppler ext transition
24 | 250000 | 0.5 | XFOIL ncrit=9
25 | 500000 | 0 | JavaFoil+Calcfoil stall+Eppler ext transition
26 | 500000 | 0 | XFOIL ncrit=9
27 | 500000 | 0.1 | JavaFoil+Calcfoil stall+Eppler ext transition
28 | 500000 | 0.1 | XFOIL ncrit=9
29 | 500000 | 0.25 | JavaFoil+Calcfoil stall+Eppler ext transition
30 | 500000 | 0.25 | XFOIL ncrit=9
31 | 500000 | 0.5 | JavaFoil+Calcfoil stall+Eppler ext transition
32 | 500000 | 0.5 | XFOIL ncrit=9
33 | 750000 | 0 | JavaFoil+Calcfoil stall+Eppler ext transition
34 | 750000 | 0 | XFOIL ncrit=9
35 | 750000 | 0.1 | JavaFoil+Calcfoil stall+Eppler ext transition
36 | 750000 | 0.1 | XFOIL ncrit=9
37 | 750000 | 0.25 | JavaFoil+Calcfoil stall+Eppler ext transition
38 | 750000 | 0.25 | XFOIL ncrit=9
39 | 750000 | 0.5 | JavaFoil+Calcfoil stall+Eppler ext transition
40 | 750000 | 0.5 | XFOIL ncrit=9
41 | 1000000 | 0 | JavaFoil+Calcfoil stall+Eppler ext transition
42 | 1000000 | 0 | XFOIL ncrit=9
43 | 1000000 | 0.1 | JavaFoil+Calcfoil stall+Eppler ext transition
44 | 1000000 | 0.1 | XFOIL ncrit=9
45 | 1000000 | 0.25 | JavaFoil+Calcfoil stall+Eppler ext transition
46 | 1000000 | 0.25 | XFOIL ncrit=9
47 | 1000000 | 0.5 | JavaFoil+Calcfoil stall+Eppler ext transition
48 | 1000000 | 0.5 | XFOIL ncrit=9
49 | 2000000 | 0 | JavaFoil+Calcfoil stall+Eppler ext transition
50 | 2000000 | 0 | XFOIL ncrit=9
51 | 2000000 | 0.1 | JavaFoil+Calcfoil stall+Eppler ext transition
52 | 2000000 | 0.1 | XFOIL ncrit=9
53 | 2000000 | 0.25 | JavaFoil+Calcfoil stall+Eppler ext transition
54 | 2000000 | 0.25 | XFOIL ncrit=9
55 | 2000000 | 0.5 | JavaFoil+Calcfoil stall+Eppler ext transition
56 | 2000000 | 0.5 | XFOIL ncrit=9
57 | 3000000 | 0 | JavaFoil+Calcfoil stall+Eppler ext transition
58 | 3000000 | 0 | XFOIL ncrit=9
59 | 3000000 | 0.1 | JavaFoil+Calcfoil stall+Eppler ext transition
60 | 3000000 | 0.1 | XFOIL ncrit=9
61 | 3000000 | 0.25 | JavaFoil+Calcfoil stall+Eppler ext transition
62 | 3000000 | 0.25 | XFOIL ncrit=9
63 | 3000000 | 0.5 | JavaFoil+Calcfoil stall+Eppler ext transition
64 | 3000000 | 0.5 | XFOIL ncrit=9
65 | 4000000 | 0 | JavaFoil+Calcfoil stall+Eppler ext transition
66 | 4000000 | 0 | XFOIL ncrit=9
67 | 4000000 | 0.1 | JavaFoil+Calcfoil stall+Eppler ext transition
68 | 4000000 | 0.1 | XFOIL ncrit=9
69 | 4000000 | 0.25 | JavaFoil+Calcfoil stall+Eppler ext transition
70 | 4000000 | 0.25 | XFOIL ncrit=9
71 | 4000000 | 0.5 | JavaFoil+Calcfoil stall+Eppler ext transition
72 | 4000000 | 0.5 | XFOIL ncrit=9
73 | 5000000 | 0 | JavaFoil+Calcfoil stall+Eppler ext transition
74 | 5000000 | 0 | XFOIL ncrit=9
75 | 5000000 | 0.1 | JavaFoil+Calcfoil stall+Eppler ext transition
76 | 5000000 | 0.1 | XFOIL ncrit=9
77 | 5000000 | 0.25 | JavaFoil+Calcfoil stall+Eppler ext transition
78 | 5000000 | 0.25 | XFOIL ncrit=9
79 | 5000000 | 0.5 | JavaFoil+Calcfoil stall+Eppler ext transition
80 | 5000000 | 0.5 | XFOIL ncrit=9
81 | 6000000 | 0 | JavaFoil+Calcfoil stall+Eppler ext transition
82 | 6000000 | 0 | XFOIL ncrit=9
83 | 6000000 | 0.1 | JavaFoil+Calcfoil stall+Eppler ext transition
84 | 6000000 | 0.1 | XFOIL ncrit=9
85 | 6000000 | 0.25 | JavaFoil+Calcfoil stall+Eppler ext transition
86 | 6000000 | 0.25 | XFOIL ncrit=9
87 | 6000000 | 0.5 | JavaFoil+Calcfoil stall+Eppler ext transition
88 | 6000000 | 0.5 | XFOIL ncrit=9
89 | 7000000 | 0 | JavaFoil+Calcfoil stall+Eppler ext transition
90 | 7000000 | 0 | XFOIL ncrit=9
91 | 7000000 | 0.1 | JavaFoil+Calcfoil stall+Eppler ext transition
92 | 7000000 | 0.1 | XFOIL ncrit=9
93 | 7000000 | 0.25 | JavaFoil+Calcfoil stall+Eppler ext transition
94 | 7000000 | 0.25 | XFOIL ncrit=9
95 | 7000000 | 0.5 | JavaFoil+Calcfoil stall+Eppler ext transition
96 | 7000000 | 0.5 | XFOIL ncrit=9
97 | 8000000 | 0 | JavaFoil+Calcfoil stall+Eppler ext transition
98 | 8000000 | 0 | XFOIL ncrit=9
99 | 8000000 | 0.1 | JavaFoil+Calcfoil stall+Eppler ext transition
100 | 8000000 | 0.1 | XFOIL ncrit=9
101 | 8000000 | 0.25 | JavaFoil+Calcfoil stall+Eppler ext transition
102 | 8000000 | 0.25 | XFOIL ncrit=9
103 | 8000000 | 0.5 | JavaFoil+Calcfoil stall+Eppler ext transition
104 | 8000000 | 0.5 | XFOIL ncrit=9
105 | 10000000 | 0 | JavaFoil+Calcfoil stall+Eppler ext transition
106 | 10000000 | 0 | XFOIL ncrit=9
107 | 10000000 | 0.1 | JavaFoil+Calcfoil stall+Eppler ext transition
108 | 10000000 | 0.1 | XFOIL ncrit=9
109 | 10000000 | 0.25 | JavaFoil+Calcfoil stall+Eppler ext transition
110 | 10000000 | 0.25 | XFOIL ncrit=9
111 | 10000000 | 0.5 | JavaFoil+Calcfoil stall+Eppler ext transition
112 | 10000000 | 0.5 | XFOIL ncrit=9
113 | 12000000 | 0 | JavaFoil+Calcfoil stall+Eppler ext transition
114 | 12000000 | 0 | XFOIL ncrit=9
115 | 12000000 | 0.1 | JavaFoil+Calcfoil stall+Eppler ext transition
116 | 12000000 | 0.1 | XFOIL ncrit=9
117 | 12000000 | 0.25 | JavaFoil+Calcfoil stall+Eppler ext transition
118 | 12000000 | 0.25 | XFOIL ncrit=9
119 | 12000000 | 0.5 | JavaFoil+Calcfoil stall+Eppler ext transition
120 | 12000000 | 0.5 | XFOIL ncrit=9
121 | 14000000 | 0 | JavaFoil+Calcfoil stall+Eppler ext transition
122 | 14000000 | 0 | XFOIL ncrit=9
123 | 14000000 | 0.1 | JavaFoil+Calcfoil stall+Eppler ext transition
124 | 14000000 | 0.1 | XFOIL ncrit=9
125 | 14000000 | 0.25 | JavaFoil+Calcfoil stall+Eppler ext transition
126 | 14000000 | 0.25 | XFOIL ncrit=9
127 | 14000000 | 0.5 | JavaFoil+Calcfoil stall+Eppler ext transition
128 | 14000000 | 0.5 | XFOIL ncrit=9
129 | 16000000 | 0 | JavaFoil+Calcfoil stall+Eppler ext transition
130 | 16000000 | 0 | XFOIL ncrit=9
131 | 16000000 | 0.1 | JavaFoil+Calcfoil stall+Eppler ext transition
132 | 16000000 | 0.1 | XFOIL ncrit=9
133 | 16000000 | 0.25 | JavaFoil+Calcfoil stall+Eppler ext transition
134 | 16000000 | 0.25 | XFOIL ncrit=9
135 | 16000000 | 0.5 | JavaFoil+Calcfoil stall+Eppler ext transition
136 | 16000000 | 0.5 | XFOIL ncrit=9
137 | 18000000 | 0 | JavaFoil+Calcfoil stall+Eppler ext transition
138 | 18000000 | 0 | XFOIL ncrit=9
139 | 18000000 | 0.1 | JavaFoil+Calcfoil stall+Eppler ext transition
140 | 18000000 | 0.1 | XFOIL ncrit=9
141 | 18000000 | 0.25 | JavaFoil+Calcfoil stall+Eppler ext transition
142 | 18000000 | 0.25 | XFOIL ncrit=9
143 | 18000000 | 0.5 | JavaFoil+Calcfoil stall+Eppler ext transition
144 | 18000000 | 0.5 | XFOIL ncrit=9
145 | 20000000 | 0 | JavaFoil+Calcfoil stall+Eppler ext transition
146 | 20000000 | 0 | XFOIL ncrit=9
147 | 20000000 | 0.1 | JavaFoil+Calcfoil stall+Eppler ext transition
148 | 20000000 | 0.1 | XFOIL ncrit=9
149 | 20000000 | 0.25 | JavaFoil+Calcfoil stall+Eppler ext transition
150 | 20000000 | 0.25 | XFOIL ncrit=9
151 | 20000000 | 0.5 | JavaFoil+Calcfoil stall+Eppler ext transition
152 | 20000000 | 0.5 | XFOIL ncrit=9

## 1. Re 50k Mach 0.00 (1)
BIGFOIL.COM POLAR EXPORT
NACA64-409 a=0.6
NACA64-409 a=0.6 |  |  |  | Cl Max: | 0.88 | at alpha= | 8.5 | deg
JavaFoil+Calcfoil stall+Eppler ext transition |  |  |  | L/D Max: | 38.941 | at alpha= | 4.5 | deg
Re: | 50000 |  |  | Cd Min: | 0.01486 | at alpha= | -0.5 | deg
Mach: | 0 |  |  | Cl=0 at alpha= | -2.7174 | deg
|  |  |  | @ Cl=0.1, Cd= | 0.035988
|  |  |  | @ Cl=0.4, Cd= | 0.016422
|  |  |  | @ Cl=0.6, Cd= | 0.017922
alpha (deg) | Cl | Cd | Cm | Cl/Cd
-15.5 | -0.306 | 0.4136 | -0.015 | -0.74
-15 | -0.323 | 0.39095 | -0.015 | -0.826
-14.5 | -0.34 | 0.33854 | -0.015 | -1.004
-14 | -0.357 | 0.30375 | -0.015 | -1.176
-13.5 | -0.374 | 0.27042 | -0.015 | -1.385
-13 | -0.391 | 0.24259 | -0.016 | -1.612
-12.5 | -0.407 | 0.21354 | -0.016 | -1.904
-12 | -0.421 | 0.19545 | -0.016 | -2.152
-11.5 | -0.433 | 0.17179 | -0.016 | -2.518
-11 | -0.442 | 0.15451 | -0.016 | -2.859
-10.5 | -0.444 | 0.14183 | -0.016 | -3.134
-10 | -0.442 | 0.13292 | -0.016 | -3.322
-9.5 | -0.435 | 0.11441 | -0.017 | -3.802
-9 | -0.425 | 0.10479 | -0.016 | -4.051
-8.5 | -0.41 | 0.08989 | -0.017 | -4.562
-8 | -0.391 | 0.08463 | -0.017 | -4.625
-7.5 | -0.369 | 0.07613 | -0.017 | -4.844
-7 | -0.342 | 0.06801 | -0.018 | -5.032
-6.5 | -0.312 | 0.06273 | -0.019 | -4.97
-6 | -0.278 | 0.0571 | -0.019 | -4.869
-5.5 | -0.241 | 0.05311 | -0.02 | -4.541
-5 | -0.202 | 0.04947 | -0.021 | -4.078
-4.5 | -0.16 | 0.04607 | -0.021 | -3.475
-4 | -0.117 | 0.04337 | -0.021 | -2.691
-3.5 | -0.072 | 0.04123 | -0.022 | -1.746
-3 | -0.026 | 0.0394 | -0.022 | -0.667
-2.5 | 0.02 | 0.03797 | -0.023 | 0.527
-2 | 0.067 | 0.03669 | -0.025 | 1.819
-1.5 | 0.114 | 0.03569 | -0.026 | 3.189
-1 | 0.2 | 0.01532 | -0.056 | 13.031
-0.5 | 0.259 | 0.01486 | -0.056 | 17.394
0 | 0.304 | 0.01604 | -0.057 | 18.969
0.5 | 0.36 | 0.01624 | -0.057 | 22.139
1 | 0.415 | 0.01649 | -0.057 | 25.148
1.5 | 0.471 | 0.0171 | -0.057 | 27.52
2 | 0.527 | 0.01737 | -0.058 | 30.34
2.5 | 0.581 | 0.01776 | -0.058 | 32.725
3 | 0.635 | 0.01822 | -0.059 | 34.846
3.5 | 0.688 | 0.01878 | -0.059 | 36.628
4 | 0.739 | 0.01944 | -0.059 | 38.028
4.5 | 0.811 | 0.02082 | -0.062 | 38.941
5 | 0.705 | 0.04215 | -0.028 | 16.721
5.5 | 0.742 | 0.04494 | -0.026 | 16.504
6 | 0.777 | 0.04862 | -0.025 | 15.97
6.5 | 0.808 | 0.05235 | -0.024 | 15.436
7 | 0.836 | 0.05695 | -0.023 | 14.683
7.5 | 0.86 | 0.06261 | -0.022 | 13.739
8 | 0.874 | 0.06894 | -0.021 | 12.676
8.5 | 0.88 | 0.07603 | -0.02 | 11.574
9 | 0.879 | 0.08506 | -0.02 | 10.334
9.5 | 0.871 | 0.09392 | -0.02 | 9.272
10 | 0.856 | 0.10227 | -0.019 | 8.371
10.5 | 0.835 | 0.11102 | -0.019 | 7.525
11 | 0.81 | 0.12591 | -0.019 | 6.429
11.5 | 0.779 | 0.1384 | -0.018 | 5.631
12 | 0.746 | 0.16352 | -0.016 | 4.563
12.5 | 0.711 | 0.17436 | -0.019 | 4.077
13 | 0.674 | 0.17801 | -0.019 | 3.787
13.5 | 0.637 | 0.20049 | -0.019 | 3.176

## 2. Re 50k Mach 0.00 (2)
BIGFOIL.COM POLAR EXPORT
NACA64-409 a=0.6
NACA64-409 a=0.6 |  |  |  | Cl Max: | 1.1085 | at alpha= | 9.5 | deg
XFOIL ncrit=9 |  |  |  | L/D Max: | 31.3516 | at alpha= | 6.5 | deg
Re: | 50000 |  |  | Cd Min: | 0.24942 | at alpha= | -20 | deg
Mach: | 0 |  |  | Cl=0 at alpha= | -0.16546 | deg
|  |  |  | @ Cl=0.1, Cd= | 0.025472
|  |  |  | @ Cl=0.4, Cd= | 0.037322
|  |  |  | @ Cl=0.6, Cd= | 0.046331
alpha (deg) | Cl | Cd | Cm | Cl/Cd
-20 | -0.7103 | 0.24942 | 0.0493 | -2.8478
-19.5 | -0.6937 | 0.24444 | 0.0446 | -2.8379
-19 | -0.6817 | 0.24345 | 0.0386 | -2.8002
-18.5 | -0.6774 | 0.24607 | 0.0324 | -2.7529
-18 | -0.6407 | 0.22461 | 0.0322 | -2.8525
-17.5 | -0.623 | 0.21808 | 0.0286 | -2.8567
-17 | -0.609 | 0.21365 | 0.0238 | -2.8505
-16.5 | -0.6059 | 0.21438 | 0.0176 | -2.8263
-15.5 | -0.559 | 0.19311 | 0.013 | -2.8947
-15 | -0.5617 | 0.19381 | 0.0068 | -2.8982
-14.5 | -0.527 | 0.17904 | 0.0064 | -2.9435
-14 | -0.5208 | 0.17526 | 0.0018 | -2.9716
-13.5 | -0.5011 | 0.16601 | -0.0005 | -3.0185
-13 | -0.491 | 0.16043 | -0.0039 | -3.0605
-12.5 | -0.4765 | 0.15264 | -0.0066 | -3.1217
-12 | -0.4723 | 0.14787 | -0.0103 | -3.194
-11.5 | -0.4514 | 0.13899 | -0.0117 | -3.2477
-11 | -0.4407 | 0.13223 | -0.0141 | -3.3328
-10.5 | -0.4309 | 0.12565 | -0.0164 | -3.4294
-10 | -0.4213 | 0.11914 | -0.0186 | -3.5362
-9.5 | -0.4113 | 0.11268 | -0.0203 | -3.6502
-9 | -0.4117 | 0.10757 | -0.0228 | -3.8273
-8.5 | -0.3936 | 0.10012 | -0.0226 | -3.9313
-7.5 | -0.3908 | 0.09002 | -0.0216 | -4.3413
-7 | -0.3698 | 0.08371 | -0.0172 | -4.4176
-6.5 | -0.3742 | 0.07994 | -0.0109 | -4.681
-6 | -0.3952 | 0.0776 | -0.0011 | -5.0928
-5.5 | -0.3917 | 0.0734 | 0.0077 | -5.3365
-5 | -0.3643 | 0.06791 | 0.015 | -5.3645
-3.5 | -0.3129 | 0.03659 | -0.044 | -8.5515
-3 | -0.2591 | 0.03224 | -0.0441 | -8.0366
-2.5 | -0.2084 | 0.02912 | -0.043 | -7.1566
-2 | -0.162 | 0.02698 | -0.0415 | -6.0044
-1.5 | -0.1141 | 0.0253 | -0.04 | -4.5099
-1 | -0.0703 | 0.02109 | -0.0359 | -3.3333
-0.5 | -0.0277 | 0.02193 | -0.0354 | -1.2631
0 | 0.0137 | 0.02291 | -0.0352 | 0.59799
0.5 | 0.0543 | 0.02402 | -0.035 | 2.2606
1 | 0.094 | 0.02526 | -0.0348 | 3.7213
1.5 | 0.133 | 0.02664 | -0.0346 | 4.9925
2 | 0.1963 | 0.02884 | -0.0394 | 6.8065
2.5 | 0.2577 | 0.03119 | -0.0437 | 8.2623
3 | 0.3196 | 0.03373 | -0.0482 | 9.4752
3.5 | 0.3759 | 0.03621 | -0.0516 | 10.3811
4 | 0.4316 | 0.03878 | -0.0548 | 11.1294
4.5 | 0.4876 | 0.0415 | -0.0578 | 11.7494
5 | 0.5522 | 0.04436 | -0.0616 | 12.4482
5.5 | 0.6138 | 0.0469 | -0.0642 | 13.0874
6 | 0.692 | 0.04852 | -0.0667 | 14.2622
6.5 | 0.8791 | 0.02804 | -0.0431 | 31.3516
7 | 0.9185 | 0.03297 | -0.0392 | 27.8587
7.5 | 1.0098 | 0.0389 | -0.041 | 25.9589
8 | 1.0634 | 0.04587 | -0.0392 | 23.1829
8.5 | 1.0956 | 0.05337 | -0.036 | 20.5284
9 | 1.1077 | 0.06194 | -0.0322 | 17.8834
9.5 | 1.1085 | 0.07156 | -0.0288 | 15.4905
10 | 1.0874 | 0.08232 | -0.0263 | 13.2094
10.5 | 1.0092 | 0.09106 | -0.0257 | 11.0828
11 | 0.9536 | 0.10629 | -0.0338 | 8.9717
11.5 | 0.8466 | 0.14581 | -0.0721 | 5.8062
12 | 0.8544 | 0.15514 | -0.0739 | 5.5073
12.5 | 0.844 | 0.16189 | -0.0766 | 5.2134
13 | 0.8713 | 0.17184 | -0.0768 | 5.0704
13.5 | 0.8648 | 0.17744 | -0.0801 | 4.8738
14 | 0.8819 | 0.18596 | -0.0817 | 4.7424
14.5 | 0.9103 | 0.19739 | -0.0824 | 4.6117

## 3. Re 50k Mach 0.10 (1)
BIGFOIL.COM POLAR EXPORT
NACA64-409 a=0.6
NACA64-409 a=0.6 |  |  |  | Cl Max: | 0.877 | at alpha= | 8.5 | deg
JavaFoil+Calcfoil stall+Eppler ext transition |  |  |  | L/D Max: | 38.934 | at alpha= | 4.5 | deg
Re: | 50000 |  |  | Cd Min: | 0.01488 | at alpha= | -0.5 | deg
Mach: | 0.1 |  |  | Cl=0 at alpha= | -2.7174 | deg
|  |  |  | @ Cl=0.1, Cd= | 0.036031
|  |  |  | @ Cl=0.4, Cd= | 0.016444
|  |  |  | @ Cl=0.6, Cd= | 0.20666
alpha (deg) | Cl | Cd | Cm | Cl/Cd
-15.5 | -0.265 | 0.48953 | -0.015 | -0.541
-15 | -0.283 | 0.42682 | -0.015 | -0.664
-14.5 | -0.303 | 0.35621 | -0.015 | -0.85
-14 | -0.322 | 0.34584 | -0.016 | -0.932
-13.5 | -0.342 | 0.30161 | -0.016 | -1.134
-13 | -0.361 | 0.27284 | -0.016 | -1.325
-12.5 | -0.38 | 0.23823 | -0.016 | -1.595
-12 | -0.397 | 0.2049 | -0.016 | -1.939
-11.5 | -0.413 | 0.18664 | -0.016 | -2.21
-11 | -0.425 | 0.16671 | -0.016 | -2.549
-10.5 | -0.431 | 0.15145 | -0.016 | -2.844
-10 | -0.43 | 0.1355 | -0.016 | -3.176
-9.5 | -0.426 | 0.11658 | -0.017 | -3.657
-9 | -0.418 | 0.10607 | -0.016 | -3.94
-8.5 | -0.405 | 0.09349 | -0.017 | -4.337
-8 | -0.388 | 0.08557 | -0.017 | -4.539
-7.5 | -0.367 | 0.07848 | -0.017 | -4.676
-7 | -0.341 | 0.06825 | -0.018 | -5.001
-6.5 | -0.312 | 0.06309 | -0.019 | -4.939
-6 | -0.278 | 0.05763 | -0.02 | -4.829
-5.5 | -0.242 | 0.05361 | -0.02 | -4.509
-5 | -0.202 | 0.04987 | -0.021 | -4.058
-4.5 | -0.161 | 0.04635 | -0.021 | -3.467
-4 | -0.117 | 0.04357 | -0.022 | -2.69
-3.5 | -0.072 | 0.04136 | -0.022 | -1.749
-3 | -0.026 | 0.03949 | -0.022 | -0.669
-2.5 | 0.02 | 0.03804 | -0.023 | 0.529
-2 | 0.067 | 0.03674 | -0.025 | 1.825
-1.5 | 0.114 | 0.03573 | -0.027 | 3.202
-1 | 0.201 | 0.01533 | -0.056 | 13.091
-0.5 | 0.26 | 0.01488 | -0.057 | 17.468
0 | 0.306 | 0.01606 | -0.057 | 19.03
0.5 | 0.361 | 0.01627 | -0.057 | 22.211
1 | 0.417 | 0.01652 | -0.057 | 25.221
1.5 | 0.473 | 0.01714 | -0.058 | 27.594
2 | 0.53 | 0.01743 | -0.058 | 30.4
2.5 | 0.584 | 0.01781 | -0.059 | 32.778
3 | 0.638 | 0.01829 | -0.059 | 34.87
3.5 | 0.691 | 0.01884 | -0.059 | 36.674
4 | 0.743 | 0.01953 | -0.06 | 38.023
4.5 | 0.814 | 0.02092 | -0.062 | 38.934
5 | 0.708 | 0.04216 | -0.028 | 16.787
5.5 | 0.745 | 0.04515 | -0.026 | 16.496
6 | 0.779 | 0.04866 | -0.025 | 16.019
6.5 | 0.811 | 0.05255 | -0.024 | 15.426
7 | 0.838 | 0.05771 | -0.023 | 14.524
7.5 | 0.861 | 0.0624 | -0.021 | 13.802
8 | 0.873 | 0.07054 | -0.021 | 12.382
8.5 | 0.877 | 0.07805 | -0.02 | 11.242
9 | 0.874 | 0.08638 | -0.02 | 10.115
9.5 | 0.862 | 0.09593 | -0.019 | 8.99
10 | 0.844 | 0.10406 | -0.02 | 8.109
10.5 | 0.819 | 0.1155 | -0.019 | 7.09
11 | 0.788 | 0.12465 | -0.018 | 6.325
11.5 | 0.754 | 0.14503 | -0.018 | 5.197
12 | 0.716 | 0.16447 | -0.019 | 4.352
12.5 | 0.676 | 0.17579 | -0.019 | 3.843
13 | 0.634 | 0.191 | -0.019 | 3.321
13.5 | 0.593 | 0.20666 | -0.019 | 2.87

## 4. Re 50k Mach 0.10 (2)
BIGFOIL.COM POLAR EXPORT
NACA64-409 a=0.6
NACA64-409 a=0.6 |  |  |  | Cl Max: | 1.1122 | at alpha= | 9.5 | deg
XFOIL ncrit=9 |  |  |  | L/D Max: | 30.8711 | at alpha= | 6.5 | deg
Re: | 50000 |  |  | Cd Min: | 0.25019 | at alpha= | -20 | deg
Mach: | 0.1 |  |  | Cl=0 at alpha= | -0.15108 | deg
|  |  |  | @ Cl=0.1, Cd= | 0.025576
|  |  |  | @ Cl=0.4, Cd= | 0.037387
|  |  |  | @ Cl=0.6, Cd= | 0.046212
alpha (deg) | Cl | Cd | Cm | Cl/Cd
-20 | -0.7125 | 0.25019 | 0.0496 | -2.8478
-19 | -0.6848 | 0.24515 | 0.0386 | -2.7934
-18.5 | -0.6665 | 0.23644 | 0.0347 | -2.8189
-18 | -0.642 | 0.22505 | 0.0325 | -2.8527
-17.5 | -0.6244 | 0.21867 | 0.0287 | -2.8554
-17 | -0.6111 | 0.21477 | 0.0237 | -2.8454
-16.5 | -0.6089 | 0.21597 | 0.0175 | -2.8194
-16 | -0.5742 | 0.19912 | 0.0171 | -2.8837
-15.5 | -0.5605 | 0.19397 | 0.0129 | -2.8896
-15 | -0.5646 | 0.19525 | 0.0066 | -2.8917
-14.5 | -0.5271 | 0.17943 | 0.0065 | -2.9376
-14 | -0.5231 | 0.17642 | 0.0015 | -2.9651
-13.5 | -0.4998 | 0.16614 | -0.0003 | -3.0083
-13 | -0.4928 | 0.16138 | -0.0042 | -3.0537
-12.5 | -0.4744 | 0.1527 | -0.0064 | -3.1067
-12 | -0.4746 | 0.1489 | -0.0108 | -3.1874
-11.5 | -0.4513 | 0.13949 | -0.0119 | -3.2354
-11 | -0.4396 | 0.1326 | -0.0141 | -3.3152
-10.5 | -0.4292 | 0.12594 | -0.0164 | -3.408
-10 | -0.419 | 0.11938 | -0.0185 | -3.5098
-9.5 | -0.411 | 0.11316 | -0.0205 | -3.632
-9 | -0.4148 | 0.10847 | -0.0234 | -3.8241
-8.5 | -0.3923 | 0.1005 | -0.0227 | -3.9035
-8 | -0.3832 | 0.09456 | -0.0227 | -4.0525
-7.5 | -0.3759 | 0.08903 | -0.021 | -4.2222
-7 | -0.3695 | 0.08416 | -0.0172 | -4.3904
-6.5 | -0.3759 | 0.08052 | -0.0107 | -4.6684
-6 | -0.3981 | 0.07824 | -0.0009 | -5.0882
-5.5 | -0.383 | 0.07323 | 0.007 | -5.2301
-4 | -0.3743 | 0.04398 | -0.0416 | -8.5107
-3.5 | -0.3165 | 0.03702 | -0.044 | -8.5494
-3 | -0.2626 | 0.03256 | -0.0442 | -8.0651
-2.5 | -0.2111 | 0.02938 | -0.0432 | -7.1852
-2 | -0.1643 | 0.02718 | -0.0418 | -6.0449
-1.5 | -0.1163 | 0.02548 | -0.0402 | -4.5644
-1 | -0.0721 | 0.02115 | -0.0361 | -3.409
-0.5 | -0.0291 | 0.022 | -0.0355 | -1.3227
0 | 0.0126 | 0.02299 | -0.0353 | 0.54806
0.5 | 0.0535 | 0.0241 | -0.0351 | 2.2199
1 | 0.0935 | 0.02535 | -0.0349 | 3.6884
1.5 | 0.1346 | 0.02678 | -0.0352 | 5.0261
2 | 0.2 | 0.02907 | -0.0402 | 6.8799
2.5 | 0.2624 | 0.03146 | -0.0447 | 8.3408
3 | 0.3241 | 0.034 | -0.049 | 9.5324
3.5 | 0.3765 | 0.03633 | -0.0517 | 10.3633
4 | 0.4383 | 0.03911 | -0.0558 | 11.2069
4.5 | 0.4922 | 0.04175 | -0.0585 | 11.7892
5 | 0.5605 | 0.0447 | -0.0627 | 12.5391
5.5 | 0.6245 | 0.04715 | -0.0653 | 13.245
6.5 | 0.8789 | 0.02847 | -0.0425 | 30.8711
7 | 0.9235 | 0.03337 | -0.0391 | 27.6746
7.5 | 1.0158 | 0.03958 | -0.0409 | 25.6645
8 | 1.0669 | 0.04657 | -0.0388 | 22.9096
8.5 | 1.0965 | 0.05416 | -0.0354 | 20.2456
9 | 1.1059 | 0.06266 | -0.0315 | 17.6492
9.5 | 1.1122 | 0.07264 | -0.0287 | 15.3111
10 | 1.0581 | 0.08134 | -0.0248 | 13.0084
10.5 | 1.013 | 0.09153 | -0.0253 | 11.0674
11 | 0.8301 | 0.10348 | -0.0276 | 8.0218
11.5 | 0.8485 | 0.14656 | -0.0723 | 5.7894
12.5 | 0.8454 | 0.16259 | -0.0771 | 5.1996
13 | 0.875 | 0.17284 | -0.077 | 5.0625
13.5 | 0.8653 | 0.17808 | -0.0808 | 4.8591
14 | 0.8802 | 0.18623 | -0.0826 | 4.7264
14.5 | 0.9023 | 0.19591 | -0.0841 | 4.6057

## 5. Re 50k Mach 0.25 (1)
BIGFOIL.COM POLAR EXPORT
NACA64-409 a=0.6
NACA64-409 a=0.6 |  |  |  | Cl Max: | 0.864 | at alpha= | 8 | deg
JavaFoil+Calcfoil stall+Eppler ext transition |  |  |  | L/D Max: | 38.913 | at alpha= | 4.5 | deg
Re: | 50000 |  |  | Cd Min: | 0.01497 | at alpha= | -0.5 | deg
Mach: | 0.25 |  |  | Cl=0 at alpha= | -2.7188 | deg
|  |  |  | @ Cl=0.1, Cd= | 0.036282
|  |  |  | @ Cl=0.4, Cd= | 0.30994
|  |  |  | @ Cl=0.6, Cd= | 0.30994
alpha (deg) | Cl | Cd | Cm | Cl/Cd
-13.5 | -0.061 | 0.29775 | -0.018 | -0.204
-13 | -0.058 | 0.245 | -0.019 | -0.237
-12.5 | -0.077 | 0.7449 | -0.017 | -0.103
-12 | -0.169 | 0.47729 | -0.017 | -0.355
-11.5 | -0.225 | 0.3451 | -0.017 | -0.651
-11 | -0.272 | 0.27452 | -0.017 | -0.99
-10.5 | -0.307 | 0.22542 | -0.018 | -1.36
-10 | -0.331 | 0.19464 | -0.017 | -1.702
-9.5 | -0.349 | 0.15246 | -0.018 | -2.292
-9 | -0.361 | 0.12852 | -0.018 | -2.806
-8.5 | -0.364 | 0.11256 | -0.018 | -3.237
-8 | -0.361 | 0.09974 | -0.017 | -3.616
-7.5 | -0.35 | 0.08792 | -0.018 | -3.978
-7 | -0.332 | 0.07373 | -0.019 | -4.503
-6.5 | -0.308 | 0.06705 | -0.019 | -4.592
-6 | -0.278 | 0.0602 | -0.02 | -4.622
-5.5 | -0.244 | 0.05463 | -0.02 | -4.462
-5 | -0.205 | 0.05216 | -0.021 | -3.938
-4.5 | -0.164 | 0.04713 | -0.021 | -3.476
-4 | -0.12 | 0.04438 | -0.022 | -2.7
-3.5 | -0.074 | 0.04203 | -0.022 | -1.764
-3 | -0.027 | 0.0398 | -0.023 | -0.681
-2.5 | 0.021 | 0.03835 | -0.024 | 0.538
-2 | 0.069 | 0.03696 | -0.025 | 1.863
-1.5 | 0.117 | 0.03591 | -0.027 | 3.272
-1 | 0.206 | 0.0154 | -0.058 | 13.39
-0.5 | 0.267 | 0.01497 | -0.058 | 17.832
0 | 0.313 | 0.01628 | -0.058 | 19.257
0.5 | 0.371 | 0.01651 | -0.059 | 22.45
1 | 0.427 | 0.01678 | -0.059 | 25.468
1.5 | 0.486 | 0.01739 | -0.059 | 27.929
2 | 0.544 | 0.0177 | -0.06 | 30.715
2.5 | 0.599 | 0.01814 | -0.06 | 33.007
3 | 0.654 | 0.01865 | -0.061 | 35.074
3.5 | 0.708 | 0.01926 | -0.061 | 36.777
4 | 0.782 | 0.02063 | -0.063 | 37.925
4.5 | 0.833 | 0.02141 | -0.064 | 38.913
5 | 0.725 | 0.04284 | -0.028 | 16.917
5.5 | 0.761 | 0.04611 | -0.026 | 16.51
6 | 0.794 | 0.04986 | -0.026 | 15.932
6.5 | 0.823 | 0.0546 | -0.024 | 15.071
7 | 0.846 | 0.05952 | -0.022 | 14.21
7.5 | 0.863 | 0.06694 | -0.022 | 12.89
8 | 0.864 | 0.07686 | -0.021 | 11.236
8.5 | 0.851 | 0.08211 | -0.021 | 10.367
9 | 0.826 | 0.0984 | -0.02 | 8.394
9.5 | 0.788 | 0.1094 | -0.019 | 7.199
10 | 0.737 | 0.12651 | -0.019 | 5.823
10.5 | 0.674 | 0.14121 | -0.018 | 4.775
11 | 0.602 | 0.1648 | -0.019 | 3.654
11.5 | 0.522 | 0.20201 | -0.02 | 2.586
12 | 0.436 | 0.22207 | -0.02 | 1.964
12.5 | 0.344 | 0.2603 | -0.02 | 1.32
13 | 0.239 | 0.30994 | -0.021 | 0.771

## 6. Re 50k Mach 0.25 (2)
BIGFOIL.COM POLAR EXPORT
NACA64-409 a=0.6
NACA64-409 a=0.6 |  |  |  | Cl Max: | 1.0967 | at alpha= | 8.5 | deg
XFOIL ncrit=9 |  |  |  | L/D Max: | 28.8725 | at alpha= | 6.5 | deg
Re: | 50000 |  |  | Cd Min: | 0.25553 | at alpha= | -19 | deg
Mach: | 0.25 |  |  | Cl=0 at alpha= | -0.084918 | deg
|  |  |  | @ Cl=0.1, Cd= | 0.026157
|  |  |  | @ Cl=0.4, Cd= | 0.037804
|  |  |  | @ Cl=0.6, Cd= | 0.046835
alpha (deg) | Cl | Cd | Cm | Cl/Cd
-20 | -0.7257 | 0.25514 | 0.0513 | -2.8443
-19.5 | -0.7114 | 0.25335 | 0.0454 | -2.808
-19 | -0.7032 | 0.25553 | 0.0389 | -2.7519
-18.5 | -0.67 | 0.23513 | 0.038 | -2.8495
-18 | -0.6501 | 0.22807 | 0.034 | -2.8504
-17.5 | -0.6334 | 0.22269 | 0.0293 | -2.8443
-17 | -0.6253 | 0.22246 | 0.0232 | -2.8108
-16.5 | -0.5979 | 0.20895 | 0.0211 | -2.8615
-16 | -0.5787 | 0.20175 | 0.0177 | -2.8684
-15.5 | -0.5729 | 0.2006 | 0.0118 | -2.8559
-15 | -0.5453 | 0.18824 | 0.01 | -2.8968
-14.5 | -0.5313 | 0.18267 | 0.006 | -2.9085
-14 | -0.5295 | 0.18017 | 0.0007 | -2.9389
-13.5 | -0.4985 | 0.16812 | -0.0004 | -2.9651
-13 | -0.5062 | 0.16763 | -0.0063 | -3.0197
-12.5 | -0.4717 | 0.15472 | -0.0068 | -3.0487
-12 | -0.4598 | 0.14774 | -0.0098 | -3.1122
-11.5 | -0.4611 | 0.14426 | -0.0142 | -3.1963
-11 | -0.4472 | 0.13678 | -0.0163 | -3.2695
-10.5 | -0.4356 | 0.12983 | -0.0185 | -3.3552
-10 | -0.4255 | 0.12316 | -0.0207 | -3.4549
-9.5 | -0.4146 | 0.116 | -0.0224 | -3.5741
-9 | -0.3916 | 0.10799 | -0.0223 | -3.6263
-8.5 | -0.3857 | 0.10198 | -0.0235 | -3.7821
-8 | -0.3713 | 0.09571 | -0.0229 | -3.8794
-7.5 | -0.3615 | 0.09008 | -0.0211 | -4.0131
-7 | -0.354 | 0.085 | -0.0178 | -4.1647
-6.5 | -0.3606 | 0.08144 | -0.0115 | -4.4278
-6 | -0.3618 | 0.07738 | -0.0035 | -4.6756
-5.5 | -0.3642 | 0.07368 | 0.0054 | -4.943
-5 | -0.3708 | 0.07051 | 0.0156 | -5.2588
-4 | -0.3979 | 0.04762 | -0.0389 | -8.3557
-3.5 | -0.3362 | 0.03946 | -0.0437 | -8.52
-3 | -0.2816 | 0.03445 | -0.0447 | -8.1742
-2.5 | -0.2265 | 0.03083 | -0.0442 | -7.3467
-2 | -0.1769 | 0.02836 | -0.043 | -6.2377
-1.5 | -0.1282 | 0.02649 | -0.0411 | -4.8396
-1 | -0.0722 | 0.02292 | -0.0411 | -3.1501
0 | 0.0067 | 0.0234 | -0.0359 | 0.28632
0.5 | 0.049 | 0.02455 | -0.0357 | 1.9959
1 | 0.0904 | 0.02584 | -0.0356 | 3.4985
1.5 | 0.1489 | 0.02777 | -0.039 | 5.3619
2 | 0.2123 | 0.03001 | -0.0433 | 7.0743
2.5 | 0.2721 | 0.03232 | -0.0471 | 8.4189
3 | 0.3314 | 0.03479 | -0.0507 | 9.5257
3.5 | 0.3943 | 0.03753 | -0.0549 | 10.5063
4 | 0.4472 | 0.04007 | -0.0573 | 11.1605
4.5 | 0.5056 | 0.04287 | -0.0602 | 11.7938
5 | 0.5732 | 0.04582 | -0.0639 | 12.5098
5.5 | 0.6387 | 0.0483 | -0.0661 | 13.2236
6 | 0.7889 | 0.04454 | -0.0682 | 17.7122
6.5 | 0.8809 | 0.03051 | -0.0397 | 28.8725
7 | 0.956 | 0.03558 | -0.0384 | 26.869
7.5 | 1.0412 | 0.0428 | -0.0394 | 24.3271
8 | 1.0807 | 0.05012 | -0.0362 | 21.5623
8.5 | 1.0967 | 0.05815 | -0.0323 | 18.8598
9 | 1.0907 | 0.06635 | -0.0282 | 16.4386
9.5 | 1.0712 | 0.07508 | -0.0251 | 14.2674
10 | 1.0465 | 0.0841 | -0.0231 | 12.4435
10.5 | 0.9668 | 0.09651 | -0.0287 | 10.0176
11 | 0.9252 | 0.11396 | -0.0396 | 8.1186
11.5 | 0.8338 | 0.14768 | -0.0745 | 5.646
12 | 0.8578 | 0.15902 | -0.0765 | 5.3943
12.5 | 0.8604 | 0.1672 | -0.079 | 5.1459
13 | 0.8583 | 0.17346 | -0.0819 | 4.9481
13.5 | 0.8801 | 0.1829 | -0.0831 | 4.8119

## 7. Re 50k Mach 0.50 (1)
BIGFOIL.COM POLAR EXPORT
NACA64-409 a=0.6
NACA64-409 a=0.6 |  |  |  | Cl Max: | 1.172 | at alpha= | 20 | deg
JavaFoil+Calcfoil stall+Eppler ext transition |  |  |  | L/D Max: | 37.468 | at alpha= | 4 | deg
Re: | 50000 |  |  | Cd Min: | 0.01554 | at alpha= | -0.5 | deg
Mach: | 0.5 |  |  | Cl=0 at alpha= | -2.717 | deg
|  |  |  | @ Cl=0.1, Cd= | 0.037468
|  |  |  | @ Cl=0.4, Cd= | 0.017496
|  |  |  | @ Cl=0.6, Cd= | 0.018535
alpha (deg) | Cl | Cd | Cm | Cl/Cd
-20 | -0.921 | 0.41726 | -0.028 | -2.207
-19.5 | -0.895 | 0.41275 | -0.028 | -2.169
-19 | -0.869 | 0.41435 | -0.028 | -2.097
-18.5 | -0.843 | 0.40955 | -0.028 | -2.058
-18 | -0.817 | 0.40484 | -0.029 | -2.018
-17.5 | -0.789 | 0.35956 | -0.027 | -2.193
-17 | -0.762 | 0.37245 | -0.027 | -2.047
-16.5 | -0.736 | 0.35907 | -0.027 | -2.05
-16 | -0.71 | 0.35531 | -0.028 | -1.997
-15.5 | -0.683 | 0.35358 | -0.028 | -1.933
-15 | -0.657 | 0.32921 | -0.028 | -1.996
-14.5 | -0.629 | 0.30302 | -0.026 | -2.076
-14 | -0.602 | 0.29711 | -0.026 | -2.028
-13.5 | -0.576 | 0.28109 | -0.027 | -2.05
-13 | -0.549 | 0.28646 | -0.027 | -1.918
-12.5 | -0.523 | 0.28631 | -0.027 | -1.826
-12 | -0.496 | 0.27972 | -0.027 | -1.775
-11.5 | -0.469 | 0.25132 | -0.026 | -1.866
-11 | -0.442 | 0.24723 | -0.025 | -1.789
-10.5 | -0.416 | 0.23027 | -0.025 | -1.805
-10 | -0.389 | 0.22101 | -0.026 | -1.76
-9.5 | -0.362 | 0.21683 | -0.026 | -1.671
-9 | -0.336 | 0.21743 | -0.026 | -1.544
-8.5 | -0.309 | 0.21 | -0.026 | -1.472
-8 | -0.282 | 0.18826 | -0.023 | -1.497
-7.5 | -0.255 | 0.18632 | -0.024 | -1.37
-7 | -0.228 | 0.182 | -0.024 | -1.256
-6.5 | -0.202 | 0.20085 | -0.023 | -1.005
-6 | -0.175 | 0.16799 | -0.023 | -1.042
-5.5 | -0.148 | 0.15781 | -0.021 | -0.94
-5 | -0.185 | 0.07551 | -0.02 | -2.443
-4.5 | -0.168 | 0.05793 | -0.022 | -2.902
-4 | -0.129 | 0.04966 | -0.023 | -2.59
-3.5 | -0.081 | 0.04504 | -0.024 | -1.803
-3 | -0.03 | 0.042 | -0.025 | -0.714
-2.5 | 0.023 | 0.03976 | -0.026 | 0.577
-2 | 0.077 | 0.038 | -0.026 | 2.017
-1.5 | 0.131 | 0.03675 | -0.029 | 3.564
-1 | 0.186 | 0.03574 | -0.032 | 5.202
-0.5 | 0.299 | 0.01554 | -0.064 | 19.206
0 | 0.348 | 0.01722 | -0.065 | 20.218
0.5 | 0.412 | 0.01756 | -0.065 | 23.438
1 | 0.477 | 0.01777 | -0.066 | 26.814
1.5 | 0.541 | 0.01812 | -0.066 | 29.862
2 | 0.605 | 0.01857 | -0.067 | 32.565
2.5 | 0.665 | 0.01964 | -0.067 | 33.84
3 | 0.725 | 0.02039 | -0.067 | 35.563
3.5 | 0.783 | 0.02128 | -0.067 | 36.795
4 | 0.861 | 0.02298 | -0.07 | 37.468
4.5 | 0.756 | 0.04198 | -0.031 | 18.006
5 | 0.791 | 0.04594 | -0.029 | 17.216
5.5 | 0.814 | 0.05094 | -0.027 | 15.979
6 | 0.814 | 0.0596 | -0.024 | 13.657
6.5 | 0.754 | 0.07276 | -0.023 | 10.366
7 | 0.51 | 0.15834 | -0.023 | 3.222
7.5 | 0.536 | 0.16293 | -0.024 | 3.289
8 | 0.562 | 0.18176 | -0.028 | 3.093
8.5 | 0.588 | 0.19728 | -0.028 | 2.979
9 | 0.613 | 0.19539 | -0.029 | 3.139
9.5 | 0.64 | 0.22635 | -0.032 | 2.826
10 | 0.665 | 0.23355 | -0.033 | 2.848
10.5 | 0.69 | 0.25023 | -0.033 | 2.759
11 | 0.716 | 0.25324 | -0.033 | 2.826
11.5 | 0.742 | 0.27541 | -0.037 | 2.696
12 | 0.768 | 0.26508 | -0.037 | 2.896
12.5 | 0.793 | 0.28219 | -0.037 | 2.809
13 | 0.818 | 0.30204 | -0.037 | 2.707
13.5 | 0.845 | 0.32615 | -0.041 | 2.59
14 | 0.87 | 0.30264 | -0.041 | 2.874
14.5 | 0.895 | 0.31649 | -0.041 | 2.826
15 | 0.919 | 0.32119 | -0.042 | 2.862
15.5 | 0.947 | 0.34368 | -0.044 | 2.754
16 | 0.971 | 0.37532 | -0.045 | 2.587
16.5 | 0.996 | 0.38273 | -0.045 | 2.602
17 | 1.02 | 0.38155 | -0.045 | 2.674
17.5 | 1.047 | 0.38511 | -0.048 | 2.719
18 | 1.072 | 0.39872 | -0.048 | 2.688
18.5 | 1.096 | 0.42553 | -0.049 | 2.576
19 | 1.12 | 0.42973 | -0.049 | 2.607
19.5 | 1.145 | 0.4389 | -0.049 | 2.608
20 | 1.172 | 0.45731 | -0.052 | 2.563

## 8. Re 50k Mach 0.50 (2)
BIGFOIL.COM POLAR EXPORT
NACA64-409 a=0.6
NACA64-409 a=0.6 |  |  |  | Cl Max: | 1.0644 | at alpha= | 7.5 | deg
XFOIL ncrit=9 |  |  |  | L/D Max: | 28.3381 | at alpha= | 6 | deg
Re: | 50000 |  |  | Cd Min: | 0.27702 | at alpha= | -20 | deg
Mach: | 0.5 |  |  | Cl=0 at alpha= | 0.15341 | deg
|  |  |  | @ Cl=0.1, Cd= | 0.028513
|  |  |  | @ Cl=0.4, Cd= | 0.040058
|  |  |  | @ Cl=0.6, Cd= | 0.049707
alpha (deg) | Cl | Cd | Cm | Cl/Cd
-20 | -0.7889 | 0.27702 | 0.061 | -2.8478
-19.5 | -0.7651 | 0.26844 | 0.056 | -2.8502
-19 | -0.7422 | 0.26121 | 0.0503 | -2.8414
-18.5 | -0.7241 | 0.2584 | 0.0436 | -2.8022
-18 | -0.7002 | 0.24885 | 0.0384 | -2.8137
-17.5 | -0.673 | 0.23705 | 0.0349 | -2.8391
-17 | -0.6513 | 0.2302 | 0.0297 | -2.8293
-16.5 | -0.6413 | 0.23106 | 0.0224 | -2.7755
-16 | -0.6057 | 0.21392 | 0.0204 | -2.8314
-15.5 | -0.5894 | 0.20964 | 0.0146 | -2.8115
-15 | -0.5645 | 0.19947 | 0.0108 | -2.83
-14.5 | -0.5427 | 0.19185 | 0.0067 | -2.8288
-14 | -0.5279 | 0.18612 | 0.0017 | -2.8363
-13.5 | -0.5028 | 0.17685 | -0.0015 | -2.8431
-13 | -0.4851 | 0.1695 | -0.0055 | -2.8619
-12.5 | -0.4764 | 0.16533 | -0.0099 | -2.8815
-12 | -0.4538 | 0.15627 | -0.0126 | -2.9039
-11.5 | -0.4336 | 0.14807 | -0.0153 | -2.9283
-11 | -0.4164 | 0.14056 | -0.018 | -2.9624
-10.5 | -0.4026 | 0.13377 | -0.0206 | -3.0096
-10 | -0.394 | 0.12797 | -0.0233 | -3.0788
-9.5 | -0.3767 | 0.12019 | -0.025 | -3.1342
-9 | -0.3666 | 0.11427 | -0.0264 | -3.2082
-8.5 | -0.3606 | 0.10881 | -0.027 | -3.314
-8 | -0.3323 | 0.10044 | -0.0259 | -3.3084
-7.5 | -0.3363 | 0.09636 | -0.0241 | -3.49
-7 | -0.3335 | 0.09156 | -0.0196 | -3.6424
-6.5 | -0.3336 | 0.08709 | -0.013 | -3.8305
-6 | -0.3502 | 0.0843 | -0.0044 | -4.1542
-5.5 | -0.3505 | 0.07996 | 0.0034 | -4.3834
-4 | -0.4594 | 0.06092 | -0.0265 | -7.541
-3.5 | -0.4165 | 0.05121 | -0.0366 | -8.1332
-3 | -0.3624 | 0.04374 | -0.0426 | -8.2853
-2.5 | -0.3022 | 0.0378 | -0.0456 | -7.9947
-2 | -0.2398 | 0.03358 | -0.0466 | -7.1412
-1.5 | -0.1813 | 0.03079 | -0.046 | -5.8883
-1 | -0.1243 | 0.02896 | -0.0442 | -4.2921
-0.5 | -0.0602 | 0.0271 | -0.0449 | -2.2214
0 | -0.0216 | 0.02513 | -0.0387 | -0.85953
0.5 | 0.0488 | 0.02698 | -0.0424 | 1.8087
1 | 0.1196 | 0.0291 | -0.0467 | 4.11
1.5 | 0.1861 | 0.03131 | -0.0503 | 5.9438
2 | 0.2501 | 0.03366 | -0.0536 | 7.4302
2.5 | 0.3144 | 0.03623 | -0.057 | 8.6779
3 | 0.3729 | 0.03882 | -0.0594 | 9.6059
3.5 | 0.4364 | 0.04172 | -0.0624 | 10.4602
4 | 0.4965 | 0.04465 | -0.0647 | 11.1198
4.5 | 0.5551 | 0.04765 | -0.0662 | 11.6495
5 | 0.6208 | 0.05066 | -0.0679 | 12.2542
5.5 | 0.6954 | 0.053 | -0.0685 | 13.1208
6 | 0.9003 | 0.03177 | -0.0384 | 28.3381
6.5 | 0.9215 | 0.03722 | -0.0319 | 24.7582
7 | 1.0267 | 0.04446 | -0.0312 | 23.0927
7.5 | 1.0644 | 0.05292 | -0.0286 | 20.1134
8 | 1.0441 | 0.06039 | -0.0241 | 17.2893
8.5 | 1.0118 | 0.06906 | -0.0228 | 14.651
9 | 0.9746 | 0.07974 | -0.0256 | 12.2222
9.5 | 0.9433 | 0.09217 | -0.0314 | 10.2343
10 | 0.9221 | 0.10555 | -0.0386 | 8.7361
10.5 | 0.7522 | 0.11538 | -0.0423 | 6.5193
11 | 0.7454 | 0.12617 | -0.047 | 5.9079
11.5 | 0.7216 | 0.13728 | -0.0548 | 5.2564
12 | 0.7051 | 0.15426 | -0.0683 | 4.5709
12.5 | 0.6956 | 0.15885 | -0.0711 | 4.379

## 9. Re 100k Mach 0.00 (1)
BIGFOIL.COM POLAR EXPORT
NACA64-409 a=0.6
NACA64-409 a=0.6 |  |  |  | Cl Max: | 0.88 | at alpha= | 8.5 | deg
JavaFoil+Calcfoil stall+Eppler ext transition |  |  |  | L/D Max: | 54.827 | at alpha= | 4 | deg
Re: | 100000 |  |  | Cd Min: | 0.0113 | at alpha= | -0.5 | deg
Mach: | 0 |  |  | Cl=0 at alpha= | -2.7174 | deg
|  |  |  | @ Cl=0.1, Cd= | 0.024199
|  |  |  | @ Cl=0.4, Cd= | 0.01177
|  |  |  | @ Cl=0.6, Cd= | 0.012587
alpha (deg) | Cl | Cd | Cm | Cl/Cd
-15.5 | -0.306 | 0.32945 | -0.016 | -0.929
-15 | -0.323 | 0.28569 | -0.016 | -1.13
-14.5 | -0.34 | 0.26658 | -0.016 | -1.276
-14 | -0.357 | 0.23643 | -0.016 | -1.512
-13.5 | -0.374 | 0.2184 | -0.016 | -1.715
-13 | -0.391 | 0.19512 | -0.016 | -2.004
-12.5 | -0.407 | 0.17412 | -0.016 | -2.335
-12 | -0.421 | 0.15639 | -0.016 | -2.69
-11.5 | -0.433 | 0.14421 | -0.017 | -3
-11 | -0.442 | 0.12794 | -0.016 | -3.453
-10.5 | -0.445 | 0.12054 | -0.016 | -3.687
-10 | -0.442 | 0.10701 | -0.016 | -4.126
-9.5 | -0.435 | 0.09652 | -0.017 | -4.507
-9 | -0.425 | 0.08889 | -0.017 | -4.776
-8.5 | -0.41 | 0.0781 | -0.017 | -5.251
-8 | -0.391 | 0.0728 | -0.017 | -5.377
-7.5 | -0.369 | 0.06678 | -0.018 | -5.522
-7 | -0.342 | 0.05942 | -0.019 | -5.758
-6.5 | -0.312 | 0.05503 | -0.019 | -5.666
-6 | -0.278 | 0.05057 | -0.02 | -5.498
-5.5 | -0.241 | 0.0472 | -0.02 | -5.11
-5 | -0.202 | 0.044 | -0.021 | -4.585
-4.5 | -0.16 | 0.0412 | -0.021 | -3.886
-4 | -0.117 | 0.03901 | -0.022 | -2.993
-3.5 | -0.072 | 0.03704 | -0.023 | -1.944
-3 | -0.026 | 0.03616 | -0.023 | -0.727
-2.5 | 0.02 | 0.03484 | -0.025 | 0.575
-2 | 0.067 | 0.03368 | -0.026 | 1.983
-1.5 | 0.141 | 0.01242 | -0.057 | 11.372
-1 | 0.2 | 0.01232 | -0.058 | 16.211
-0.5 | 0.259 | 0.0113 | -0.058 | 22.882
0 | 0.312 | 0.01153 | -0.058 | 27.015
0.5 | 0.368 | 0.01169 | -0.058 | 31.5
1 | 0.424 | 0.01183 | -0.059 | 35.885
1.5 | 0.481 | 0.01202 | -0.059 | 40.052
2 | 0.539 | 0.01225 | -0.06 | 43.998
2.5 | 0.594 | 0.01255 | -0.06 | 47.349
3 | 0.649 | 0.01289 | -0.06 | 50.317
3.5 | 0.703 | 0.0133 | -0.061 | 52.837
4 | 0.755 | 0.01377 | -0.061 | 54.827
4.5 | 0.815 | 0.01745 | -0.062 | 46.691
5 | 0.862 | 0.01815 | -0.062 | 47.501
5.5 | 0.743 | 0.04167 | -0.028 | 17.819
6 | 0.777 | 0.04447 | -0.025 | 17.464
6.5 | 0.808 | 0.04804 | -0.025 | 16.827
7 | 0.836 | 0.05156 | -0.023 | 16.221
7.5 | 0.86 | 0.05619 | -0.022 | 15.311
8 | 0.874 | 0.06162 | -0.021 | 14.184
8.5 | 0.88 | 0.06778 | -0.021 | 12.983
9 | 0.879 | 0.07382 | -0.02 | 11.906
9.5 | 0.871 | 0.08105 | -0.02 | 10.745
10 | 0.856 | 0.08754 | -0.02 | 9.78
10.5 | 0.835 | 0.09648 | -0.02 | 8.659
11 | 0.81 | 0.10466 | -0.019 | 7.735
11.5 | 0.779 | 0.11457 | -0.018 | 6.803
12 | 0.746 | 0.13308 | -0.016 | 5.607
12.5 | 0.711 | 0.13696 | -0.019 | 5.19
13 | 0.674 | 0.14855 | -0.019 | 4.538
13.5 | 0.637 | 0.16722 | -0.019 | 3.809

## 10. Re 100k Mach 0.00 (2)
BIGFOIL.COM POLAR EXPORT
NACA64-409 a=0.6
NACA64-409 a=0.6 |  |  |  | Cl Max: | 1.1191 | at alpha= | 9 | deg
XFOIL ncrit=9 |  |  |  | L/D Max: | 56.7701 | at alpha= | 5.5 | deg
Re: | 100000 |  |  | Cd Min: | 0.2542 | at alpha= | -20 | deg
Mach: | 0 |  |  | Cl=0 at alpha= | -2.2361 | deg
|  |  |  | @ Cl=0.1, Cd= | 0.017822
|  |  |  | @ Cl=0.4, Cd= | 0.020884
|  |  |  | @ Cl=0.6, Cd= | 0.024287
alpha (deg) | Cl | Cd | Cm | Cl/Cd
-20 | -0.7179 | 0.2542 | 0.0488 | -2.8242
-19.5 | -0.6952 | 0.24223 | 0.0468 | -2.87
-19 | -0.6767 | 0.23539 | 0.043 | -2.8748
-18.5 | -0.6589 | 0.22892 | 0.039 | -2.8783
-18 | -0.6409 | 0.2225 | 0.0349 | -2.8804
-17.5 | -0.6237 | 0.21628 | 0.0306 | -2.8838
-17 | -0.6095 | 0.21243 | 0.0252 | -2.8692
-16.5 | -0.6038 | 0.2117 | 0.0189 | -2.8521
-16 | -0.5982 | 0.2091 | 0.0133 | -2.8608
-15.5 | -0.5583 | 0.1893 | 0.0146 | -2.9493
-15 | -0.5413 | 0.18229 | 0.0115 | -2.9694
-14.5 | -0.5257 | 0.17554 | 0.0079 | -2.9948
-14 | -0.5123 | 0.16927 | 0.0038 | -3.0265
-13.5 | -0.5096 | 0.16601 | -0.0023 | -3.0697
-13 | -0.508 | 0.16198 | -0.0083 | -3.1362
-12.5 | -0.4745 | 0.14773 | -0.0068 | -3.2119
-12 | -0.4595 | 0.14073 | -0.0092 | -3.2651
-11.5 | -0.4557 | 0.13547 | -0.0146 | -3.3638
-11 | -0.4628 | 0.13173 | -0.0226 | -3.5132
-10.5 | -0.4294 | 0.11961 | -0.0194 | -3.59
-10 | -0.4188 | 0.11293 | -0.0226 | -3.7085
-9.5 | -0.4274 | 0.10811 | -0.0311 | -3.9534
-9 | -0.4067 | 0.09886 | -0.0304 | -4.1139
-8.5 | -0.3982 | 0.09246 | -0.0334 | -4.3067
-8 | -0.4216 | 0.08721 | -0.0447 | -4.8343
-7.5 | -0.413 | 0.08083 | -0.0374 | -5.1095
-7 | -0.4497 | 0.07838 | -0.0322 | -5.7374
-6.5 | -0.476 | 0.07389 | -0.0329 | -6.442
-6 | -0.4828 | 0.06776 | -0.0325 | -7.1251
-5.5 | -0.436 | 0.05865 | -0.0441 | -7.4339
-5 | -0.3851 | 0.05138 | -0.0502 | -7.4951
-4 | -0.2361 | 0.03307 | -0.0655 | -7.1394
-3.5 | -0.166 | 0.0272 | -0.0668 | -6.1029
-3 | -0.0907 | 0.02419 | -0.0703 | -3.7495
-2.5 | -0.0303 | 0.02209 | -0.0709 | -1.3717
-2 | 0.0271 | 0.02069 | -0.0717 | 1.3098
-1.5 | 0.1158 | 0.0172 | -0.0759 | 6.7326
-1 | 0.174 | 0.01776 | -0.0776 | 9.7973
-0.5 | 0.2309 | 0.01841 | -0.0789 | 12.5421
0 | 0.2859 | 0.01914 | -0.0798 | 14.9373
0.5 | 0.3395 | 0.01993 | -0.0803 | 17.0346
1 | 0.3929 | 0.02077 | -0.0807 | 18.9167
1.5 | 0.4465 | 0.02163 | -0.0811 | 20.6426
2 | 0.5013 | 0.02247 | -0.0815 | 22.3097
2.5 | 0.5605 | 0.02318 | -0.0823 | 24.1803
3 | 0.6019 | 0.02434 | -0.0807 | 24.7288
3.5 | 0.649 | 0.02528 | -0.0797 | 25.6725
4 | 0.7035 | 0.02581 | -0.0791 | 27.2569
4.5 | 0.7792 | 0.0241 | -0.0781 | 32.332
5 | 0.8503 | 0.01822 | -0.0698 | 46.6685
5.5 | 0.8964 | 0.01579 | -0.063 | 56.7701
6 | 0.8837 | 0.021 | -0.0516 | 42.081
6.5 | 0.9104 | 0.02423 | -0.0473 | 37.5733
7 | 0.9578 | 0.02829 | -0.0457 | 33.8565
7.5 | 1.0138 | 0.03234 | -0.0449 | 31.3482
8 | 1.0683 | 0.03978 | -0.0439 | 26.8552
8.5 | 1.1007 | 0.0456 | -0.0401 | 24.1382
9 | 1.1191 | 0.05533 | -0.0349 | 20.2259
11 | 0.9251 | 0.11501 | -0.0442 | 8.0436
11.5 | 0.9044 | 0.12672 | -0.0504 | 7.137
12 | 0.902 | 0.13685 | -0.0536 | 6.5912
12.5 | 0.922 | 0.1457 | -0.0523 | 6.3281
13 | 0.8876 | 0.15701 | -0.0647 | 5.6531
13.5 | 0.8876 | 0.16709 | -0.0698 | 5.3121
14 | 0.9198 | 0.17598 | -0.0668 | 5.2267

## 11. Re 100k Mach 0.10 (1)
BIGFOIL.COM POLAR EXPORT
NACA64-409 a=0.6
NACA64-409 a=0.6 |  |  |  | Cl Max: | 0.878 | at alpha= | 8.5 | deg
JavaFoil+Calcfoil stall+Eppler ext transition |  |  |  | L/D Max: | 54.817 | at alpha= | 4 | deg
Re: | 100000 |  |  | Cd Min: | 0.01131 | at alpha= | -0.5 | deg
Mach: | 0.1 |  |  | Cl=0 at alpha= | -2.7174 | deg
|  |  |  | @ Cl=0.1, Cd= | 0.024342
|  |  |  | @ Cl=0.4, Cd= | 0.011812
|  |  |  | @ Cl=0.6, Cd= | 0.16937
alpha (deg) | Cl | Cd | Cm | Cl/Cd
-15.5 | -0.265 | 0.36747 | -0.016 | -0.72
-15 | -0.283 | 0.33579 | -0.016 | -0.844
-14.5 | -0.303 | 0.28321 | -0.016 | -1.069
-14 | -0.322 | 0.26465 | -0.016 | -1.218
-13.5 | -0.342 | 0.23428 | -0.016 | -1.46
-13 | -0.361 | 0.21458 | -0.016 | -1.684
-12.5 | -0.38 | 0.19007 | -0.016 | -1.999
-12 | -0.397 | 0.16878 | -0.016 | -2.354
-11.5 | -0.413 | 0.14815 | -0.017 | -2.785
-11 | -0.425 | 0.13574 | -0.017 | -3.131
-10.5 | -0.431 | 0.12695 | -0.017 | -3.393
-10 | -0.43 | 0.11224 | -0.016 | -3.835
-9.5 | -0.426 | 0.09889 | -0.017 | -4.311
-9 | -0.418 | 0.09022 | -0.017 | -4.633
-8.5 | -0.405 | 0.08014 | -0.018 | -5.06
-8 | -0.388 | 0.07473 | -0.017 | -5.198
-7.5 | -0.367 | 0.06744 | -0.018 | -5.442
-7 | -0.341 | 0.06066 | -0.019 | -5.627
-6.5 | -0.312 | 0.05546 | -0.019 | -5.62
-6 | -0.278 | 0.05085 | -0.02 | -5.474
-5.5 | -0.242 | 0.04751 | -0.021 | -5.088
-5 | -0.202 | 0.04429 | -0.021 | -4.569
-4.5 | -0.161 | 0.04141 | -0.021 | -3.881
-4 | -0.117 | 0.03892 | -0.022 | -3.012
-3.5 | -0.072 | 0.03779 | -0.023 | -1.914
-3 | -0.026 | 0.03623 | -0.023 | -0.729
-2.5 | 0.02 | 0.03488 | -0.024 | 0.577
-2 | 0.067 | 0.03371 | -0.026 | 1.99
-1.5 | 0.142 | 0.01242 | -0.058 | 11.431
-1 | 0.201 | 0.01232 | -0.058 | 16.295
-0.5 | 0.26 | 0.01131 | -0.058 | 22.986
0 | 0.313 | 0.0116 | -0.058 | 26.987
0.5 | 0.37 | 0.01171 | -0.059 | 31.595
1 | 0.426 | 0.0119 | -0.059 | 35.825
1.5 | 0.484 | 0.01205 | -0.059 | 40.14
2 | 0.542 | 0.01229 | -0.06 | 44.089
2.5 | 0.597 | 0.01258 | -0.06 | 47.412
3 | 0.652 | 0.01294 | -0.061 | 50.37
3.5 | 0.706 | 0.01335 | -0.061 | 52.865
4 | 0.758 | 0.01383 | -0.061 | 54.817
4.5 | 0.818 | 0.01753 | -0.062 | 46.666
5 | 0.866 | 0.01823 | -0.063 | 47.47
5.5 | 0.745 | 0.04175 | -0.028 | 17.854
6 | 0.78 | 0.04467 | -0.026 | 17.454
6.5 | 0.811 | 0.04804 | -0.025 | 16.878
7 | 0.838 | 0.05211 | -0.023 | 16.085
7.5 | 0.861 | 0.05699 | -0.022 | 15.115
8 | 0.874 | 0.06282 | -0.021 | 13.905
8.5 | 0.878 | 0.06939 | -0.021 | 12.646
9 | 0.874 | 0.07499 | -0.02 | 11.652
9.5 | 0.862 | 0.08275 | -0.02 | 10.421
10 | 0.844 | 0.09094 | -0.02 | 9.281
10.5 | 0.819 | 0.09933 | -0.02 | 8.245
11 | 0.789 | 0.10792 | -0.019 | 7.306
11.5 | 0.754 | 0.11803 | -0.018 | 6.386
12 | 0.716 | 0.13738 | -0.019 | 5.21
12.5 | 0.676 | 0.14638 | -0.019 | 4.616
13 | 0.634 | 0.15934 | -0.019 | 3.982
13.5 | 0.593 | 0.16937 | -0.02 | 3.502

## 12. Re 100k Mach 0.10 (2)
BIGFOIL.COM POLAR EXPORT
NACA64-409 a=0.6
NACA64-409 a=0.6 |  |  |  | Cl Max: | 1.1183 | at alpha= | 9 | deg
XFOIL ncrit=9 |  |  |  | L/D Max: | 57.3168 | at alpha= | 5.5 | deg
Re: | 100000 |  |  | Cd Min: | 0.25252 | at alpha= | -20 | deg
Mach: | 0.1 |  |  | Cl=0 at alpha= | -2.2482 | deg
|  |  |  | @ Cl=0.1, Cd= | 0.018019
|  |  |  | @ Cl=0.4, Cd= | 0.020994
|  |  |  | @ Cl=0.6, Cd= | 0.024689
alpha (deg) | Cl | Cd | Cm | Cl/Cd
-20 | -0.7178 | 0.25252 | 0.0499 | -2.8425
-19.5 | -0.6971 | 0.24277 | 0.0472 | -2.8714
-19 | -0.6785 | 0.236 | 0.0433 | -2.875
-18.5 | -0.6606 | 0.22951 | 0.0393 | -2.8783
-18 | -0.6425 | 0.22306 | 0.0351 | -2.8804
-17.5 | -0.6251 | 0.21689 | 0.0308 | -2.8821
-17 | -0.6115 | 0.21353 | 0.0251 | -2.8638
-16.5 | -0.606 | 0.21283 | 0.0189 | -2.8473
-16 | -0.582 | 0.19966 | 0.0164 | -2.915
-15.5 | -0.5586 | 0.18964 | 0.0149 | -2.9456
-15 | -0.5415 | 0.18267 | 0.0116 | -2.9644
-14.5 | -0.5258 | 0.17593 | 0.0079 | -2.9887
-14 | -0.5127 | 0.16985 | 0.0037 | -3.0185
-13.5 | -0.511 | 0.16692 | -0.0026 | -3.0613
-13 | -0.5087 | 0.16271 | -0.0086 | -3.1264
-12.5 | -0.4728 | 0.14796 | -0.0065 | -3.1955
-12 | -0.4588 | 0.1411 | -0.0093 | -3.2516
-11.5 | -0.4568 | 0.13627 | -0.0152 | -3.3522
-11 | -0.4634 | 0.13245 | -0.023 | -3.4987
-10.5 | -0.4273 | 0.11991 | -0.0193 | -3.5635
-10 | -0.4178 | 0.11332 | -0.0228 | -3.6869
-9.5 | -0.4285 | 0.10886 | -0.032 | -3.9362
-9 | -0.4027 | 0.09919 | -0.0299 | -4.0599
-8.5 | -0.3978 | 0.09293 | -0.0341 | -4.2806
-8 | -0.4236 | 0.08789 | -0.046 | -4.8197
-7.5 | -0.4066 | 0.08127 | -0.0369 | -5.0031
-7 | -0.4475 | 0.07899 | -0.0319 | -5.6653
-6.5 | -0.4787 | 0.07453 | -0.0345 | -6.4229
-6 | -0.4823 | 0.06879 | -0.0311 | -7.0112
-5 | -0.3853 | 0.05193 | -0.0501 | -7.4196
-4.5 | -0.3336 | 0.04584 | -0.0551 | -7.2775
-4 | -0.2355 | 0.03331 | -0.0663 | -7.0699
-3.5 | -0.1667 | 0.02742 | -0.0674 | -6.0795
-3 | -0.0953 | 0.02444 | -0.0701 | -3.8993
-2.5 | -0.0286 | 0.02222 | -0.0717 | -1.2871
-2 | 0.0282 | 0.02083 | -0.0723 | 1.3538
-1.5 | 0.1194 | 0.01726 | -0.0769 | 6.9177
-1 | 0.1773 | 0.01781 | -0.0785 | 9.9551
-0.5 | 0.2336 | 0.01847 | -0.0796 | 12.6475
0 | 0.2879 | 0.0192 | -0.0803 | 14.9948
0.5 | 0.3406 | 0.02001 | -0.0806 | 17.0215
1 | 0.3929 | 0.02087 | -0.0808 | 18.8261
1.5 | 0.4449 | 0.02178 | -0.0809 | 20.427
2 | 0.4965 | 0.02273 | -0.0809 | 21.8434
2.5 | 0.5473 | 0.0237 | -0.0806 | 23.0928
3 | 0.5975 | 0.02465 | -0.0801 | 24.2394
3.5 | 0.6496 | 0.02546 | -0.0796 | 25.5145
4 | 0.7071 | 0.02589 | -0.0793 | 27.3117
4.5 | 0.7729 | 0.02487 | -0.0777 | 31.0776
5 | 0.8541 | 0.01819 | -0.0697 | 46.9544
5.5 | 0.8993 | 0.01569 | -0.0623 | 57.3168
6 | 0.8856 | 0.02128 | -0.0513 | 41.6165
6.5 | 0.9127 | 0.02453 | -0.0469 | 37.2075
7 | 0.9625 | 0.02862 | -0.0454 | 33.6303
7.5 | 1.0192 | 0.03297 | -0.0447 | 30.913
8 | 1.0721 | 0.04045 | -0.0434 | 26.5043
8.5 | 1.1025 | 0.04639 | -0.0395 | 23.7659
9 | 1.1183 | 0.05583 | -0.0342 | 20.0304
11 | 0.9123 | 0.11724 | -0.0476 | 7.7815
11.5 | 0.7679 | 0.12709 | -0.0459 | 6.0422
12 | 0.7504 | 0.13629 | -0.0501 | 5.5059
12.5 | 0.7602 | 0.14376 | -0.0503 | 5.288
13 | 0.7194 | 0.15102 | -0.0579 | 4.7636
13.5 | 0.7189 | 0.15787 | -0.0605 | 4.5537
14 | 0.7423 | 0.16615 | -0.0601 | 4.4676

## 13. Re 100k Mach 0.25 (1)
BIGFOIL.COM POLAR EXPORT
NACA64-409 a=0.6
NACA64-409 a=0.6 |  |  |  | Cl Max: | 0.864 | at alpha= | 8 | deg
JavaFoil+Calcfoil stall+Eppler ext transition |  |  |  | L/D Max: | 52.954 | at alpha= | 3.5 | deg
Re: | 100000 |  |  | Cd Min: | 0.01137 | at alpha= | -0.5 | deg
Mach: | 0.25 |  |  | Cl=0 at alpha= | -2.7188 | deg
|  |  |  | @ Cl=0.1, Cd= | 0.033071
|  |  |  | @ Cl=0.4, Cd= | 0.2521
|  |  |  | @ Cl=0.6, Cd= | 0.2521
alpha (deg) | Cl | Cd | Cm | Cl/Cd
-13.5 | -0.061 | 0.23852 | -0.019 | -0.255
-13 | -0.058 | 0.21002 | -0.019 | -0.276
-12.5 | -0.077 | 0.55808 | -0.018 | -0.138
-12 | -0.169 | 0.36681 | -0.017 | -0.462
-11.5 | -0.225 | 0.2739 | -0.018 | -0.821
-11 | -0.272 | 0.22901 | -0.018 | -1.187
-10.5 | -0.307 | 0.17681 | -0.018 | -1.734
-10 | -0.331 | 0.15459 | -0.018 | -2.143
-9.5 | -0.349 | 0.12131 | -0.018 | -2.88
-9 | -0.361 | 0.10484 | -0.018 | -3.439
-8.5 | -0.364 | 0.09085 | -0.018 | -4.011
-8 | -0.361 | 0.08433 | -0.017 | -4.277
-7.5 | -0.35 | 0.07484 | -0.018 | -4.674
-7 | -0.332 | 0.06458 | -0.019 | -5.142
-6.5 | -0.308 | 0.05857 | -0.019 | -5.257
-6 | -0.278 | 0.05344 | -0.02 | -5.208
-5.5 | -0.244 | 0.04893 | -0.021 | -4.983
-5 | -0.205 | 0.04584 | -0.021 | -4.481
-4.5 | -0.164 | 0.04199 | -0.022 | -3.902
-4 | -0.12 | 0.03961 | -0.022 | -3.026
-3.5 | -0.074 | 0.03823 | -0.023 | -1.939
-3 | -0.027 | 0.03648 | -0.024 | -0.743
-2.5 | 0.021 | 0.03516 | -0.025 | 0.587
-2 | 0.069 | 0.0339 | -0.026 | 2.032
-1.5 | 0.118 | 0.03259 | -0.03 | 3.614
-1 | 0.206 | 0.01242 | -0.059 | 16.599
-0.5 | 0.267 | 0.01137 | -0.06 | 23.484
0 | 0.321 | 0.01175 | -0.06 | 27.303
0.5 | 0.379 | 0.01188 | -0.06 | 31.917
1 | 0.437 | 0.01209 | -0.06 | 36.138
1.5 | 0.496 | 0.01224 | -0.061 | 40.552
2 | 0.556 | 0.0125 | -0.061 | 44.461
2.5 | 0.612 | 0.01283 | -0.062 | 47.672
3 | 0.668 | 0.01321 | -0.062 | 50.567
3.5 | 0.723 | 0.01366 | -0.062 | 52.954
4 | 0.786 | 0.01724 | -0.064 | 45.591
4.5 | 0.837 | 0.01801 | -0.064 | 46.481
5 | 0.725 | 0.03943 | -0.029 | 18.399
5.5 | 0.761 | 0.04222 | -0.027 | 18.035
6 | 0.795 | 0.04555 | -0.026 | 17.444
6.5 | 0.823 | 0.04908 | -0.025 | 16.769
7 | 0.846 | 0.05355 | -0.023 | 15.798
7.5 | 0.863 | 0.05957 | -0.022 | 14.484
8 | 0.864 | 0.06568 | -0.021 | 13.148
8.5 | 0.851 | 0.07244 | -0.021 | 11.751
9 | 0.826 | 0.0839 | -0.02 | 9.845
9.5 | 0.788 | 0.09416 | -0.019 | 8.365
10 | 0.737 | 0.10949 | -0.02 | 6.729
10.5 | 0.674 | 0.11938 | -0.019 | 5.649
11 | 0.602 | 0.1352 | -0.02 | 4.455
11.5 | 0.522 | 0.16132 | -0.02 | 3.238
12 | 0.436 | 0.17693 | -0.02 | 2.465
12.5 | 0.344 | 0.20263 | -0.021 | 1.696
13 | 0.239 | 0.2521 | -0.022 | 0.948

## 14. Re 100k Mach 0.25 (2)
BIGFOIL.COM POLAR EXPORT
NACA64-409 a=0.6
NACA64-409 a=0.6 |  |  |  | Cl Max: | 1.1214 | at alpha= | 9 | deg
XFOIL ncrit=9 |  |  |  | L/D Max: | 51.225 | at alpha= | 5.5 | deg
Re: | 100000 |  |  | Cd Min: | 0.25353 | at alpha= | -20 | deg
Mach: | 0.25 |  |  | Cl=0 at alpha= | -2.274 | deg
|  |  |  | @ Cl=0.1, Cd= | 0.018124
|  |  |  | @ Cl=0.4, Cd= | 0.021133
|  |  |  | @ Cl=0.6, Cd= | 0.024967
alpha (deg) | Cl | Cd | Cm | Cl/Cd
-20 | -0.7279 | 0.25353 | 0.0536 | -2.8711
-19.5 | -0.7086 | 0.24631 | 0.0496 | -2.8769
-19 | -0.6892 | 0.23957 | 0.0453 | -2.8768
-18.5 | -0.6704 | 0.23291 | 0.041 | -2.8784
-18 | -0.6513 | 0.22631 | 0.0365 | -2.8779
-17.5 | -0.6339 | 0.22119 | 0.0313 | -2.8659
-17 | -0.6237 | 0.22 | 0.0249 | -2.835
-16.5 | -0.6181 | 0.21909 | 0.0189 | -2.8212
-16 | -0.5802 | 0.19916 | 0.0191 | -2.9132
-15.5 | -0.5612 | 0.1918 | 0.0158 | -2.926
-15 | -0.5437 | 0.18487 | 0.0121 | -2.941
-14.5 | -0.5276 | 0.17829 | 0.0079 | -2.9592
-14 | -0.5187 | 0.17425 | 0.0023 | -2.9768
-13.5 | -0.518 | 0.17157 | -0.0041 | -3.0192
-13 | -0.4859 | 0.15728 | -0.004 | -3.0894
-12.5 | -0.4673 | 0.14959 | -0.0062 | -3.1239
-12 | -0.4586 | 0.14386 | -0.0108 | -3.1878
-11.5 | -0.463 | 0.14069 | -0.0182 | -3.2909
-11 | -0.4331 | 0.12859 | -0.0171 | -3.3681
-10.5 | -0.4192 | 0.12162 | -0.0197 | -3.4468
-10 | -0.4206 | 0.1167 | -0.0264 | -3.6041
-9.5 | -0.407 | 0.10797 | -0.0285 | -3.7696
-9 | -0.3903 | 0.101 | -0.0299 | -3.8644
-8.5 | -0.4068 | 0.09662 | -0.04 | -4.2103
-8 | -0.3779 | 0.0878 | -0.0366 | -4.3041
-7.5 | -0.4089 | 0.08458 | -0.0382 | -4.8345
-7 | -0.4568 | 0.08268 | -0.0351 | -5.5249
-6.5 | -0.4668 | 0.07774 | -0.0281 | -6.0046
-6 | -0.4746 | 0.07089 | -0.0386 | -6.6949
-5.5 | -0.4316 | 0.06288 | -0.041 | -6.8639
-5 | -0.384 | 0.05431 | -0.0521 | -7.0705
-4.5 | -0.3375 | 0.0483 | -0.0549 | -6.9876
-4 | -0.2379 | 0.03568 | -0.0687 | -6.6676
-3.5 | -0.1653 | 0.02856 | -0.0714 | -5.7878
-3 | -0.1009 | 0.02541 | -0.0725 | -3.9709
-2.5 | -0.032 | 0.02324 | -0.0739 | -1.3769
-2 | 0.0388 | 0.02131 | -0.0765 | 1.8207
-1.5 | 0.075 | 0.01808 | -0.0715 | 4.1482
-1 | 0.1724 | 0.01825 | -0.079 | 9.4466
-0.5 | 0.2347 | 0.01891 | -0.0809 | 12.4114
0 | 0.2996 | 0.01957 | -0.083 | 15.3091
0.5 | 0.3559 | 0.02034 | -0.0836 | 17.4975
1 | 0.4065 | 0.02125 | -0.0832 | 19.1294
1.5 | 0.4566 | 0.02224 | -0.0828 | 20.5306
2 | 0.5068 | 0.02326 | -0.0823 | 21.7885
2.5 | 0.5581 | 0.02428 | -0.0818 | 22.986
3 | 0.6124 | 0.02517 | -0.0815 | 24.3306
3.5 | 0.6707 | 0.02584 | -0.0813 | 25.9559
4 | 0.7115 | 0.02698 | -0.0789 | 26.3714
4.5 | 0.7897 | 0.02505 | -0.0773 | 31.525
5 | 0.8758 | 0.01795 | -0.0687 | 48.7911
5.5 | 0.8949 | 0.01747 | -0.0567 | 51.225
6 | 0.8952 | 0.02265 | -0.0492 | 39.5232
6.5 | 0.9277 | 0.0262 | -0.045 | 35.4084
7 | 0.9886 | 0.03062 | -0.0441 | 32.2861
7.5 | 1.0466 | 0.03637 | -0.0433 | 28.7765
8 | 1.0889 | 0.04407 | -0.0406 | 24.7084
8.5 | 1.1065 | 0.05032 | -0.0357 | 21.9893
9 | 1.1214 | 0.06119 | -0.0329 | 18.3265
9.5 | 1.0839 | 0.06743 | -0.0252 | 16.0744
10 | 1.0393 | 0.07673 | -0.022 | 13.5449
11 | 0.8819 | 0.12459 | -0.0555 | 7.0784
11.5 | 0.8776 | 0.13489 | -0.0595 | 6.506
12 | 0.8775 | 0.1444 | -0.0629 | 6.0769
12.5 | 0.8806 | 0.15353 | -0.0663 | 5.7357
13 | 0.8851 | 0.16314 | -0.0704 | 5.4254
13.5 | 0.9197 | 0.17289 | -0.0677 | 5.3196
14 | 0.8996 | 0.18101 | -0.0789 | 4.9699

## 15. Re 100k Mach 0.50 (1)
BIGFOIL.COM POLAR EXPORT
NACA64-409 a=0.6
NACA64-409 a=0.6 |  |  |  | Cl Max: | 1.172 | at alpha= | 20 | deg
JavaFoil+Calcfoil stall+Eppler ext transition |  |  |  | L/D Max: | 52.551 | at alpha= | 3.5 | deg
Re: | 100000 |  |  | Cd Min: | 0.01173 | at alpha= | -0.5 | deg
Mach: | 0.5 |  |  | Cl=0 at alpha= | -2.717 | deg
|  |  |  | @ Cl=0.1, Cd= | 0.034242
|  |  |  | @ Cl=0.4, Cd= | 0.012589
|  |  |  | @ Cl=0.6, Cd= | 0.013378
alpha (deg) | Cl | Cd | Cm | Cl/Cd
-20 | -0.921 | 0.33853 | -0.028 | -2.721
-19.5 | -0.895 | 0.32242 | -0.028 | -2.776
-19 | -0.869 | 0.32058 | -0.028 | -2.711
-18.5 | -0.843 | 0.31579 | -0.028 | -2.67
-18 | -0.817 | 0.3111 | -0.029 | -2.626
-17.5 | -0.789 | 0.2929 | -0.027 | -2.693
-17 | -0.762 | 0.28628 | -0.027 | -2.663
-16.5 | -0.736 | 0.29062 | -0.027 | -2.533
-16 | -0.71 | 0.27202 | -0.028 | -2.609
-15.5 | -0.683 | 0.26956 | -0.028 | -2.535
-15 | -0.657 | 0.26438 | -0.028 | -2.485
-14.5 | -0.629 | 0.23789 | -0.026 | -2.644
-14 | -0.602 | 0.2401 | -0.026 | -2.509
-13.5 | -0.576 | 0.21532 | -0.027 | -2.676
-13 | -0.549 | 0.23011 | -0.027 | -2.388
-12.5 | -0.523 | 0.22923 | -0.027 | -2.281
-12 | -0.496 | 0.22331 | -0.027 | -2.223
-11.5 | -0.469 | 0.19711 | -0.026 | -2.38
-11 | -0.442 | 0.18526 | -0.025 | -2.387
-10.5 | -0.416 | 0.18335 | -0.026 | -2.267
-10 | -0.389 | 0.17423 | -0.026 | -2.233
-9.5 | -0.362 | 0.16164 | -0.026 | -2.242
-9 | -0.336 | 0.16127 | -0.026 | -2.082
-8.5 | -0.309 | 0.15545 | -0.026 | -1.988
-8 | -0.282 | 0.14703 | -0.024 | -1.917
-7.5 | -0.255 | 0.1431 | -0.024 | -1.783
-7 | -0.229 | 0.13951 | -0.024 | -1.638
-6.5 | -0.202 | 0.15229 | -0.024 | -1.325
-6 | -0.175 | 0.12647 | -0.024 | -1.384
-5.5 | -0.148 | 0.12148 | -0.021 | -1.221
-5 | -0.185 | 0.0635 | -0.021 | -2.906
-4.5 | -0.168 | 0.04949 | -0.023 | -3.398
-4 | -0.129 | 0.0445 | -0.024 | -2.89
-3.5 | -0.081 | 0.04066 | -0.025 | -1.997
-3 | -0.03 | 0.03809 | -0.026 | -0.787
-2.5 | 0.023 | 0.03616 | -0.026 | 0.634
-2 | 0.077 | 0.03474 | -0.028 | 2.207
-1.5 | 0.131 | 0.03357 | -0.03 | 3.904
-1 | 0.23 | 0.01271 | -0.065 | 18.114
-0.5 | 0.299 | 0.01173 | -0.066 | 25.455
0 | 0.355 | 0.01243 | -0.066 | 28.551
0.5 | 0.42 | 0.01266 | -0.066 | 33.138
1 | 0.486 | 0.01285 | -0.067 | 37.825
1.5 | 0.552 | 0.0131 | -0.068 | 42.109
2 | 0.616 | 0.01347 | -0.068 | 45.778
2.5 | 0.677 | 0.01399 | -0.068 | 48.422
3 | 0.739 | 0.01453 | -0.069 | 50.833
3.5 | 0.798 | 0.01518 | -0.069 | 52.551
4 | 0.865 | 0.01932 | -0.07 | 44.757
4.5 | 0.757 | 0.0385 | -0.033 | 19.653
5 | 0.791 | 0.04164 | -0.029 | 18.994
5.5 | 0.814 | 0.04647 | -0.028 | 17.521
6 | 0.814 | 0.0526 | -0.024 | 15.475
6.5 | 0.754 | 0.06291 | -0.024 | 11.99
7 | 0.51 | 0.12781 | -0.024 | 3.992
7.5 | 0.536 | 0.13136 | -0.024 | 4.08
8 | 0.562 | 0.14051 | -0.029 | 4.001
8.5 | 0.588 | 0.15371 | -0.028 | 3.823
9 | 0.613 | 0.14666 | -0.029 | 4.182
9.5 | 0.64 | 0.1774 | -0.032 | 3.606
10 | 0.665 | 0.18363 | -0.033 | 3.622
10.5 | 0.69 | 0.19734 | -0.033 | 3.499
11 | 0.716 | 0.20037 | -0.033 | 3.572
11.5 | 0.742 | 0.21714 | -0.037 | 3.419
12 | 0.768 | 0.21107 | -0.037 | 3.638
12.5 | 0.793 | 0.22391 | -0.037 | 3.541
13 | 0.818 | 0.22753 | -0.037 | 3.594
13.5 | 0.845 | 0.24552 | -0.041 | 3.441
14 | 0.87 | 0.24412 | -0.041 | 3.563
14.5 | 0.895 | 0.25434 | -0.041 | 3.517
15 | 0.919 | 0.25397 | -0.042 | 3.62
15.5 | 0.947 | 0.27873 | -0.045 | 3.396
16 | 0.971 | 0.30131 | -0.045 | 3.223
16.5 | 0.996 | 0.29101 | -0.045 | 3.422
17 | 1.02 | 0.3006 | -0.046 | 3.394
17.5 | 1.048 | 0.30229 | -0.048 | 3.465
18 | 1.072 | 0.32252 | -0.048 | 3.324
18.5 | 1.096 | 0.3405 | -0.049 | 3.219
19 | 1.12 | 0.35122 | -0.049 | 3.19
19.5 | 1.145 | 0.34602 | -0.049 | 3.308
20 | 1.172 | 0.36692 | -0.052 | 3.194

## 16. Re 100k Mach 0.50 (2)
BIGFOIL.COM POLAR EXPORT
NACA64-409 a=0.6
NACA64-409 a=0.6 |  |  |  | Cl Max: | 1.179 | at alpha= | 20 | deg
XFOIL ncrit=9 |  |  |  | L/D Max: | 50.5905 | at alpha= | 5 | deg
Re: | 100000 |  |  | Cd Min: | 0.30821 | at alpha= | 20 | deg
Mach: | 0.5 |  |  | Cl=0 at alpha= | -2.2273 | deg
|  |  |  | @ Cl=0.1, Cd= | 0.022732
|  |  |  | @ Cl=0.4, Cd= | 0.023559
|  |  |  | @ Cl=0.6, Cd= | 0.029062
alpha (deg) | Cl | Cd | Cm | Cl/Cd
-20 | -0.7912 | 0.2748 | 0.0649 | -2.8792
-19.5 | -0.7679 | 0.26692 | 0.0594 | -2.8769
-19 | -0.7444 | 0.25944 | 0.0535 | -2.8693
-18.5 | -0.7234 | 0.25469 | 0.0469 | -2.8403
-18 | -0.7068 | 0.25304 | 0.0396 | -2.7932
-17.5 | -0.6771 | 0.2367 | 0.0367 | -2.8606
-17 | -0.6522 | 0.2269 | 0.0328 | -2.8744
-16.5 | -0.6288 | 0.21882 | 0.0281 | -2.8736
-16 | -0.6063 | 0.21106 | 0.0232 | -2.8726
-15.5 | -0.5852 | 0.20435 | 0.0177 | -2.8637
-15 | -0.5727 | 0.20187 | 0.0106 | -2.837
-14.5 | -0.5655 | 0.1997 | 0.0042 | -2.8317
-14 | -0.521 | 0.17999 | 0.0043 | -2.8946
-13.5 | -0.4992 | 0.17204 | 0.0003 | -2.9017
-13 | -0.4835 | 0.16613 | -0.0051 | -2.9104
-12.5 | -0.4857 | 0.16509 | -0.0127 | -2.942
-12 | -0.4439 | 0.14945 | -0.0121 | -2.9702
-11.5 | -0.4272 | 0.14239 | -0.0161 | -3.0002
-11 | -0.4312 | 0.13989 | -0.0237 | -3.0824
-10.5 | -0.3969 | 0.12757 | -0.0237 | -3.1112
-10 | -0.3827 | 0.12082 | -0.0273 | -3.1675
-9.5 | -0.3843 | 0.11572 | -0.0341 | -3.3209
-9 | -0.3569 | 0.10686 | -0.0343 | -3.3399
-8.5 | -0.3456 | 0.0999 | -0.0373 | -3.4595
-8 | -0.36 | 0.09673 | -0.0434 | -3.7217
-7.5 | -0.3473 | 0.08963 | -0.0381 | -3.8748
-7 | -0.4092 | 0.0907 | -0.0316 | -4.5116
-6.5 | -0.4204 | 0.0859 | -0.0249 | -4.8941
-6 | -0.4242 | 0.08014 | -0.0306 | -5.2932
-5.5 | -0.3972 | 0.07162 | -0.0476 | -5.5459
-5 | -0.3613 | 0.06375 | -0.0511 | -5.6675
-4.5 | -0.3292 | 0.0576 | -0.0534 | -5.7153
-4 | -0.248 | 0.04264 | -0.0788 | -5.8161
-3.5 | -0.1869 | 0.03493 | -0.0817 | -5.3507
-3 | -0.1125 | 0.02976 | -0.0843 | -3.7802
-2.5 | -0.0349 | 0.02657 | -0.0861 | -1.3135
-2 | 0.0291 | 0.02446 | -0.0855 | 1.1897
-1.5 | 0.0892 | 0.02311 | -0.0845 | 3.8598
-1 | 0.1784 | 0.01999 | -0.086 | 8.9245
-0.5 | 0.2358 | 0.0208 | -0.086 | 11.3365
0 | 0.2957 | 0.02171 | -0.0863 | 13.6205
0.5 | 0.3585 | 0.02268 | -0.0868 | 15.8069
1 | 0.4123 | 0.02382 | -0.0861 | 17.309
1.5 | 0.4665 | 0.02504 | -0.0853 | 18.6302
2 | 0.5105 | 0.0265 | -0.0832 | 19.2642
2.5 | 0.5545 | 0.02799 | -0.0809 | 19.8106
3 | 0.6097 | 0.02929 | -0.0799 | 20.816
3.5 | 0.679 | 0.03021 | -0.0801 | 22.476
4 | 0.7295 | 0.03136 | -0.0775 | 23.2621
4.5 | 0.8889 | 0.02218 | -0.0728 | 40.0766
5 | 0.9339 | 0.01846 | -0.0581 | 50.5905
5.5 | 0.9028 | 0.02386 | -0.0466 | 37.8374
6 | 0.9194 | 0.02759 | -0.0396 | 33.3237
6.5 | 0.9971 | 0.03218 | -0.037 | 30.9851
7 | 1.0597 | 0.0391 | -0.035 | 27.1023
7.5 | 1.0707 | 0.04557 | -0.0292 | 23.4957
8 | 1.0548 | 0.05214 | -0.0236 | 20.2301
8.5 | 1.0288 | 0.06003 | -0.0211 | 17.1381
9 | 0.9944 | 0.06986 | -0.0225 | 14.2342
9.5 | 0.9576 | 0.08194 | -0.0279 | 11.6866
10 | 0.9258 | 0.09625 | -0.0368 | 9.6187
10.5 | 0.9089 | 0.11101 | -0.0456 | 8.1876
11 | 0.8972 | 0.12728 | -0.0562 | 7.049
11.5 | 0.893 | 0.14241 | -0.0652 | 6.2706
12 | 0.8928 | 0.16049 | -0.0773 | 5.563
12.5 | 0.9112 | 0.17127 | -0.0803 | 5.3203
13 | 0.9276 | 0.18112 | -0.0837 | 5.1215
13.5 | 0.952 | 0.19193 | -0.0858 | 4.9601
14 | 0.945 | 0.19818 | -0.0953 | 4.7684
14.5 | 0.9644 | 0.2084 | -0.0995 | 4.6276
15 | 0.9813 | 0.21701 | -0.1044 | 4.5219
15.5 | 0.9971 | 0.22643 | -0.1102 | 4.4036
16 | 1.0238 | 0.23688 | -0.113 | 4.322
16.5 | 1.0338 | 0.24427 | -0.1211 | 4.2322
17 | 1.0556 | 0.25338 | -0.1259 | 4.1661
17.5 | 1.0863 | 0.26822 | -0.1277 | 4.05
18 | 1.0945 | 0.27163 | -0.1377 | 4.0294
18.5 | 1.116 | 0.28063 | -0.143 | 3.9768
19.5 | 1.1612 | 0.30178 | -0.1527 | 3.8478
20 | 1.179 | 0.30821 | -0.1607 | 3.8253

## 17. Re 250k Mach 0.00 (1)
BIGFOIL.COM POLAR EXPORT
NACA64-409 a=0.6
NACA64-409 a=0.6 |  |  |  | Cl Max: | 0.953 | at alpha= | 6 | deg
JavaFoil+Calcfoil stall+Eppler ext transition |  |  |  | L/D Max: | 83.738 | at alpha= | 4 | deg
Re: | 250000 |  |  | Cd Min: | 0.00711 | at alpha= | 0 | deg
Mach: | 0 |  |  | Cl=0 at alpha= | -2.7174 | deg
|  |  |  | @ Cl=0.1, Cd= | 0.0090357
|  |  |  | @ Cl=0.4, Cd= | 0.0071443
|  |  |  | @ Cl=0.6, Cd= | 0.0083233
alpha (deg) | Cl | Cd | Cm | Cl/Cd
-15.5 | -0.306 | 0.19637 | -0.017 | -1.559
-15 | -0.323 | 0.18285 | -0.017 | -1.767
-14.5 | -0.34 | 0.19914 | -0.017 | -1.708
-14 | -0.357 | 0.18228 | -0.017 | -1.961
-13.5 | -0.375 | 0.17178 | -0.017 | -2.181
-13 | -0.391 | 0.15595 | -0.017 | -2.508
-12.5 | -0.407 | 0.13956 | -0.017 | -2.914
-12 | -0.421 | 0.12445 | -0.017 | -3.381
-11.5 | -0.433 | 0.11519 | -0.017 | -3.756
-11 | -0.442 | 0.10458 | -0.017 | -4.225
-10.5 | -0.445 | 0.09841 | -0.017 | -4.518
-10 | -0.442 | 0.08918 | -0.017 | -4.951
-9.5 | -0.435 | 0.07945 | -0.017 | -5.476
-9 | -0.425 | 0.07531 | -0.017 | -5.638
-8.5 | -0.41 | 0.06712 | -0.018 | -6.11
-8 | -0.392 | 0.06343 | -0.018 | -6.172
-7.5 | -0.369 | 0.058 | -0.018 | -6.36
-7 | -0.342 | 0.05254 | -0.019 | -6.515
-6.5 | -0.312 | 0.04922 | -0.02 | -6.337
-6 | -0.278 | 0.04555 | -0.021 | -6.106
-5.5 | -0.241 | 0.04241 | -0.021 | -5.689
-5 | -0.202 | 0.04012 | -0.022 | -5.03
-4.5 | -0.16 | 0.03784 | -0.022 | -4.232
-4 | -0.117 | 0.0358 | -0.023 | -3.262
-3.5 | -0.072 | 0.03413 | -0.023 | -2.11
-3 | -0.026 | 0.03263 | -0.025 | -0.807
-2.5 | 0.02 | 0.03111 | -0.028 | 0.646
-2 | 0.083 | 0.00915 | -0.057 | 9.062
-1.5 | 0.141 | 0.00876 | -0.058 | 16.136
-1 | 0.2 | 0.00856 | -0.058 | 23.324
-0.5 | 0.259 | 0.00714 | -0.059 | 36.194
0 | 0.317 | 0.00711 | -0.059 | 44.549
0.5 | 0.375 | 0.00714 | -0.06 | 52.445
1 | 0.433 | 0.00715 | -0.06 | 60.536
1.5 | 0.491 | 0.0079 | -0.06 | 62.107
2 | 0.549 | 0.00811 | -0.061 | 67.644
2.5 | 0.604 | 0.00834 | -0.061 | 72.437
3 | 0.66 | 0.00858 | -0.061 | 76.942
3.5 | 0.716 | 0.00886 | -0.062 | 80.739
4 | 0.77 | 0.00919 | -0.062 | 83.738
4.5 | 0.819 | 0.01405 | -0.062 | 58.282
5 | 0.867 | 0.01471 | -0.063 | 58.918
5.5 | 0.912 | 0.01539 | -0.063 | 59.257
6 | 0.953 | 0.01599 | -0.063 | 59.601
6.5 | 0.81 | 0.04399 | -0.027 | 18.404
7 | 0.837 | 0.0472 | -0.026 | 17.734
7.5 | 0.861 | 0.05112 | -0.024 | 16.84
8 | 0.874 | 0.05564 | -0.022 | 15.711
8.5 | 0.88 | 0.0597 | -0.021 | 14.742
9 | 0.879 | 0.06551 | -0.021 | 13.419
9.5 | 0.871 | 0.07107 | -0.021 | 12.255
10 | 0.856 | 0.07634 | -0.021 | 11.217
10.5 | 0.836 | 0.08407 | -0.021 | 9.939
11 | 0.81 | 0.08907 | -0.02 | 9.09

## 18. Re 250k Mach 0.00 (2)
BIGFOIL.COM POLAR EXPORT
NACA64-409 a=0.6
NACA64-409 a=0.6 |  |  |  | Cl Max: | 1.1373 | at alpha= | 9 | deg
XFOIL ncrit=9 |  |  |  | L/D Max: | 87.1675 | at alpha= | 5 | deg
Re: | 250000 |  |  | Cd Min: | 0.2499 | at alpha= | -20 | deg
Mach: | 0 |  |  | Cl=0 at alpha= | -3.0619 | deg
|  |  |  | @ Cl=0.1, Cd= | 0.012208
|  |  |  | @ Cl=0.4, Cd= | 0.0093662
|  |  |  | @ Cl=0.6, Cd= | 0.01011
alpha (deg) | Cl | Cd | Cm | Cl/Cd
-20 | -0.7155 | 0.2499 | 0.0523 | -2.8631
-19.5 | -0.7002 | 0.24492 | 0.0472 | -2.8589
-18.5 | -0.6627 | 0.22812 | 0.0403 | -2.905
-18 | -0.6446 | 0.22133 | 0.0366 | -2.9124
-17.5 | -0.6273 | 0.21479 | 0.0328 | -2.9205
-17 | -0.6099 | 0.20814 | 0.0289 | -2.9302
-16.5 | -0.5927 | 0.20137 | 0.0249 | -2.9433
-16 | -0.5756 | 0.19448 | 0.0208 | -2.9597
-15.5 | -0.5599 | 0.18827 | 0.0161 | -2.9739
-15 | -0.5497 | 0.18306 | 0.0106 | -3.0028
-14.5 | -0.54 | 0.17706 | 0.0057 | -3.0498
-14 | -0.5204 | 0.16613 | 0.0037 | -3.1325
-13.5 | -0.5003 | 0.15858 | 0.0024 | -3.1549
-13 | -0.4864 | 0.15158 | -0.001 | -3.2089
-12.5 | -0.4734 | 0.14442 | -0.0045 | -3.2779
-12 | -0.4632 | 0.13772 | -0.0092 | -3.3633
-11.5 | -0.4564 | 0.13147 | -0.0147 | -3.4715
-11 | -0.4467 | 0.12441 | -0.0194 | -3.5905
-10.5 | -0.4366 | 0.11694 | -0.0237 | -3.7335
-10 | -0.4273 | 0.1067 | -0.0243 | -4.0047
-9.5 | -0.4132 | 0.10015 | -0.026 | -4.1258
-9 | -0.4035 | 0.09334 | -0.0295 | -4.3229
-8.5 | -0.3974 | 0.08618 | -0.0351 | -4.6113
-8 | -0.4021 | 0.07943 | -0.0429 | -5.0623
-7.5 | -0.3613 | 0.06639 | -0.0681 | -5.4421
-7 | -0.3345 | 0.05368 | -0.0767 | -6.2314
-6.5 | -0.3053 | 0.04742 | -0.0795 | -6.4382
-6 | -0.2695 | 0.04344 | -0.0801 | -6.204
-5.5 | -0.2429 | 0.03433 | -0.0807 | -7.0754
-5 | -0.202 | 0.02993 | -0.0803 | -6.7491
-4.5 | -0.1565 | 0.0261 | -0.0798 | -5.9962
-4 | -0.0988 | 0.01843 | -0.0767 | -5.3608
-3.5 | -0.0467 | 0.0161 | -0.0753 | -2.9006
-3 | 0.0066 | 0.01447 | -0.0745 | 0.45612
-2.5 | 0.0581 | 0.01299 | -0.0738 | 4.4727
-2 | 0.1106 | 0.01201 | -0.0731 | 9.209
-1.5 | 0.1538 | 0.00965 | -0.0716 | 15.9378
-1 | 0.1962 | 0.00914 | -0.0674 | 21.4661
-0.5 | 0.283 | 0.00896 | -0.0736 | 31.5848
0 | 0.3344 | 0.00914 | -0.0731 | 36.5864
0.5 | 0.3871 | 0.00933 | -0.0726 | 41.4898
1 | 0.4405 | 0.00948 | -0.0722 | 46.4662
1.5 | 0.4944 | 0.0097 | -0.072 | 50.9691
2 | 0.5485 | 0.00993 | -0.0718 | 55.2367
2.5 | 0.6028 | 0.01012 | -0.0715 | 59.5652
3 | 0.6568 | 0.01024 | -0.0711 | 64.1406
3.5 | 0.7099 | 0.01018 | -0.0701 | 69.7348
4 | 0.7601 | 0.00951 | -0.0677 | 79.9264
4.5 | 0.8118 | 0.00945 | -0.0664 | 85.9048
5 | 0.8586 | 0.00985 | -0.0643 | 87.1675
5.5 | 0.8668 | 0.01474 | -0.0585 | 58.806
6 | 0.9041 | 0.01674 | -0.0559 | 54.0084
6.5 | 0.9384 | 0.01897 | -0.0528 | 49.4676
7 | 0.9726 | 0.02238 | -0.0499 | 43.4584
7.5 | 1.0179 | 0.02438 | -0.0482 | 41.7514
8 | 1.0656 | 0.02807 | -0.0471 | 37.9622
8.5 | 1.1078 | 0.03372 | -0.0452 | 32.8529
9 | 1.1373 | 0.04083 | -0.0417 | 27.8545
10 | 1.1173 | 0.06476 | -0.0281 | 17.2529
10.5 | 1.0862 | 0.07104 | -0.0231 | 15.29
11 | 1.0472 | 0.07902 | -0.0218 | 13.2523
11.5 | 0.9972 | 0.09068 | -0.0259 | 10.9969
12 | 0.9393 | 0.10989 | -0.0389 | 8.5476
12.5 | 0.9124 | 0.12974 | -0.052 | 7.0325
13 | 0.9075 | 0.14181 | -0.0582 | 6.3994
13.5 | 0.9139 | 0.15011 | -0.0612 | 6.0882
14 | 0.9091 | 0.16305 | -0.0653 | 5.5756

## 19. Re 250k Mach 0.10 (1)
BIGFOIL.COM POLAR EXPORT
NACA64-409 a=0.6
NACA64-409 a=0.6 |  |  |  | Cl Max: | 0.956 | at alpha= | 6 | deg
JavaFoil+Calcfoil stall+Eppler ext transition |  |  |  | L/D Max: | 83.742 | at alpha= | 4 | deg
Re: | 250000 |  |  | Cd Min: | 0.00713 | at alpha= | -0.5 | deg
Mach: | 0.1 |  |  | Cl=0 at alpha= | -2.7174 | deg
|  |  |  | @ Cl=0.1, Cd= | 0.0090432
|  |  |  | @ Cl=0.4, Cd= | 0.007134
|  |  |  | @ Cl=0.6, Cd= | 0.00834
alpha (deg) | Cl | Cd | Cm | Cl/Cd
-15.5 | -0.265 | 0.2008 | -0.017 | -1.319
-15 | -0.284 | 0.18965 | -0.017 | -1.495
-14.5 | -0.303 | 0.1737 | -0.018 | -1.744
-14 | -0.322 | 0.1978 | -0.017 | -1.63
-13.5 | -0.342 | 0.18294 | -0.017 | -1.87
-13 | -0.362 | 0.16539 | -0.017 | -2.186
-12.5 | -0.38 | 0.14719 | -0.017 | -2.583
-12 | -0.397 | 0.13401 | -0.017 | -2.965
-11.5 | -0.413 | 0.11965 | -0.017 | -3.449
-11 | -0.425 | 0.1084 | -0.017 | -3.921
-10.5 | -0.431 | 0.1012 | -0.017 | -4.257
-10 | -0.43 | 0.09176 | -0.017 | -4.691
-9.5 | -0.426 | 0.08192 | -0.017 | -5.204
-9 | -0.418 | 0.07683 | -0.017 | -5.441
-8.5 | -0.406 | 0.06765 | -0.018 | -5.995
-8 | -0.388 | 0.06417 | -0.018 | -6.054
-7.5 | -0.367 | 0.05876 | -0.018 | -6.246
-7 | -0.341 | 0.05269 | -0.019 | -6.48
-6.5 | -0.312 | 0.04927 | -0.02 | -6.327
-6 | -0.278 | 0.04562 | -0.021 | -6.103
-5.5 | -0.242 | 0.04257 | -0.021 | -5.68
-5 | -0.202 | 0.04006 | -0.022 | -5.053
-4.5 | -0.161 | 0.03782 | -0.022 | -4.25
-4 | -0.117 | 0.03594 | -0.023 | -3.263
-3.5 | -0.072 | 0.03422 | -0.023 | -2.114
-3 | -0.026 | 0.0327 | -0.025 | -0.809
-2.5 | 0.02 | 0.03133 | -0.027 | 0.643
-2 | 0.083 | 0.00917 | -0.058 | 9.089
-1.5 | 0.142 | 0.00873 | -0.058 | 16.263
-1 | 0.201 | 0.0086 | -0.059 | 23.343
-0.5 | 0.26 | 0.00713 | -0.059 | 36.435
0 | 0.318 | 0.00715 | -0.059 | 44.491
0.5 | 0.377 | 0.00713 | -0.06 | 52.789
1 | 0.435 | 0.00714 | -0.06 | 60.918
1.5 | 0.493 | 0.00793 | -0.061 | 62.174
2 | 0.551 | 0.00813 | -0.061 | 67.856
2.5 | 0.607 | 0.00837 | -0.061 | 72.537
3 | 0.664 | 0.00862 | -0.062 | 77.028
3.5 | 0.719 | 0.00889 | -0.062 | 80.863
4 | 0.773 | 0.00923 | -0.063 | 83.742
4.5 | 0.822 | 0.01412 | -0.063 | 58.24
5 | 0.87 | 0.01479 | -0.063 | 58.837
5.5 | 0.915 | 0.01548 | -0.063 | 59.112
6 | 0.956 | 0.0162 | -0.064 | 59.041
6.5 | 0.812 | 0.04415 | -0.028 | 18.403
7 | 0.839 | 0.04732 | -0.026 | 17.728
7.5 | 0.862 | 0.05135 | -0.024 | 16.782
8 | 0.874 | 0.05594 | -0.022 | 15.617
8.5 | 0.878 | 0.06082 | -0.021 | 14.429
9 | 0.874 | 0.06605 | -0.021 | 13.23
9.5 | 0.862 | 0.07189 | -0.021 | 11.998
10 | 0.844 | 0.07769 | -0.021 | 10.865
10.5 | 0.819 | 0.08553 | -0.021 | 9.577
11 | 0.789 | 0.09059 | -0.02 | 8.705

## 20. Re 250k Mach 0.10 (2)
BIGFOIL.COM POLAR EXPORT
NACA64-409 a=0.6
NACA64-409 a=0.6 |  |  |  | Cl Max: | 1.1369 | at alpha= | 9 | deg
XFOIL ncrit=9 |  |  |  | L/D Max: | 86.3063 | at alpha= | 5 | deg
Re: | 250000 |  |  | Cd Min: | 0.2508 | at alpha= | -20 | deg
Mach: | 0.1 |  |  | Cl=0 at alpha= | -3.0588 | deg
|  |  |  | @ Cl=0.1, Cd= | 0.012286
|  |  |  | @ Cl=0.4, Cd= | 0.0093905
|  |  |  | @ Cl=0.6, Cd= | 0.010156
alpha (deg) | Cl | Cd | Cm | Cl/Cd
-20 | -0.718 | 0.2508 | 0.0527 | -2.8628
-19.5 | -0.7025 | 0.24579 | 0.0475 | -2.8581
-18.5 | -0.6644 | 0.22866 | 0.0408 | -2.9056
-18 | -0.6462 | 0.22192 | 0.037 | -2.9119
-17.5 | -0.6287 | 0.21534 | 0.0331 | -2.9196
-17 | -0.6111 | 0.20866 | 0.0291 | -2.9287
-16.5 | -0.5937 | 0.20185 | 0.0251 | -2.9413
-16 | -0.5764 | 0.19495 | 0.021 | -2.9567
-15.5 | -0.5609 | 0.18888 | 0.016 | -2.9696
-15 | -0.5506 | 0.18365 | 0.0106 | -2.9981
-14.5 | -0.5404 | 0.17757 | 0.0058 | -3.0433
-14 | -0.5187 | 0.16621 | 0.0043 | -3.1208
-13.5 | -0.5 | 0.15897 | 0.0025 | -3.1452
-13 | -0.4859 | 0.15195 | -0.0009 | -3.1978
-12.5 | -0.4727 | 0.14478 | -0.0045 | -3.265
-12 | -0.4631 | 0.13828 | -0.0095 | -3.349
-11.5 | -0.4558 | 0.13196 | -0.0149 | -3.4541
-11 | -0.4456 | 0.12483 | -0.0195 | -3.5697
-10.5 | -0.4354 | 0.11733 | -0.0238 | -3.7109
-10 | -0.4241 | 0.10722 | -0.0238 | -3.9554
-9.5 | -0.4107 | 0.1006 | -0.0259 | -4.0825
-9 | -0.4011 | 0.09374 | -0.0295 | -4.2789
-8.5 | -0.3953 | 0.08656 | -0.0358 | -4.5668
-8 | -0.4007 | 0.08004 | -0.0435 | -5.0062
-7.5 | -0.3591 | 0.06694 | -0.0682 | -5.3645
-7 | -0.3328 | 0.05473 | -0.076 | -6.0808
-6.5 | -0.3048 | 0.04818 | -0.0794 | -6.3263
-6 | -0.27 | 0.04396 | -0.0803 | -6.1419
-5.5 | -0.2439 | 0.03482 | -0.0809 | -7.0046
-5 | -0.2032 | 0.03028 | -0.0806 | -6.7107
-4.5 | -0.1576 | 0.02636 | -0.0802 | -5.9788
-4 | -0.0996 | 0.01858 | -0.0771 | -5.3606
-3.5 | -0.0473 | 0.01625 | -0.0757 | -2.9108
-3 | 0.0063 | 0.01453 | -0.0749 | 0.43359
-2.5 | 0.0583 | 0.01306 | -0.0742 | 4.464
-2 | 0.1111 | 0.01208 | -0.0735 | 9.197
0 | 0.3361 | 0.00917 | -0.0734 | 36.6521
0.5 | 0.3891 | 0.00936 | -0.073 | 41.5705
1 | 0.4427 | 0.00951 | -0.0725 | 46.551
1.5 | 0.497 | 0.00973 | -0.0723 | 51.0791
2 | 0.5514 | 0.00996 | -0.0722 | 55.3614
2.5 | 0.6059 | 0.01018 | -0.0719 | 59.5187
3 | 0.6602 | 0.0103 | -0.0714 | 64.0971
3.5 | 0.7138 | 0.0102 | -0.0704 | 69.9804
4 | 0.7644 | 0.00953 | -0.0679 | 80.2099
4.5 | 0.8164 | 0.00948 | -0.0666 | 86.1181
5 | 0.8622 | 0.00999 | -0.0642 | 86.3063
5.5 | 0.8697 | 0.01497 | -0.0583 | 58.0962
6 | 0.907 | 0.01694 | -0.0557 | 53.5419
6.5 | 0.9413 | 0.01918 | -0.0525 | 49.0772
7 | 0.9763 | 0.02261 | -0.0495 | 43.18
7.5 | 1.022 | 0.02475 | -0.0478 | 41.2929
8 | 1.0707 | 0.0288 | -0.0467 | 37.1771
8.5 | 1.1108 | 0.0345 | -0.0445 | 32.1971
9 | 1.1369 | 0.04191 | -0.0407 | 27.1272

## 21. Re 250k Mach 0.25 (1)
BIGFOIL.COM POLAR EXPORT
NACA64-409 a=0.6
NACA64-409 a=0.6 |  |  |  | Cl Max: | 0.933 | at alpha= | 5.5 | deg
JavaFoil+Calcfoil stall+Eppler ext transition |  |  |  | L/D Max: | 81.056 | at alpha= | 3.5 | deg
Re: | 250000 |  |  | Cd Min: | 0.00716 | at alpha= | 0.5 | deg
Mach: | 0.25 |  |  | Cl=0 at alpha= | -2.7188 | deg
|  |  |  | @ Cl=0.1, Cd= | 0.008911
|  |  |  | @ Cl=0.4, Cd= | 0.0073875
|  |  |  | @ Cl=0.6, Cd= | 0.0084091
alpha (deg) | Cl | Cd | Cm | Cl/Cd
-13.5 | -0.061 | 0.17611 | -0.02 | -0.345
-13 | -0.058 | 0.16064 | -0.02 | -0.361
-12.5 | -0.077 | 0.1567 | -0.02 | -0.492
-12 | -0.17 | 0.14581 | -0.019 | -1.163
-11.5 | -0.225 | 0.13084 | -0.019 | -1.719
-11 | -0.272 | 0.11936 | -0.019 | -2.278
-10.5 | -0.307 | 0.13717 | -0.019 | -2.236
-10 | -0.331 | 0.11872 | -0.018 | -2.791
-9.5 | -0.349 | 0.09852 | -0.019 | -3.547
-9 | -0.361 | 0.0861 | -0.019 | -4.189
-8.5 | -0.364 | 0.07519 | -0.018 | -4.846
-8 | -0.361 | 0.06972 | -0.018 | -5.174
-7.5 | -0.35 | 0.06337 | -0.018 | -5.521
-7 | -0.332 | 0.05582 | -0.019 | -5.949
-6.5 | -0.308 | 0.05133 | -0.02 | -6.001
-6 | -0.278 | 0.04693 | -0.021 | -5.932
-5.5 | -0.244 | 0.04362 | -0.022 | -5.592
-5 | -0.205 | 0.04123 | -0.022 | -4.983
-4.5 | -0.164 | 0.0384 | -0.022 | -4.268
-4 | -0.12 | 0.03624 | -0.023 | -3.308
-3.5 | -0.074 | 0.03442 | -0.024 | -2.154
-3 | -0.027 | 0.0329 | -0.025 | -0.825
-2.5 | 0.021 | 0.03156 | -0.027 | 0.655
-2 | 0.086 | 0.00896 | -0.059 | 9.55
-1.5 | 0.146 | 0.00875 | -0.06 | 16.661
-1 | 0.206 | 0.00863 | -0.06 | 23.903
-0.5 | 0.267 | 0.00719 | -0.061 | 37.155
0 | 0.327 | 0.00717 | -0.061 | 45.568
0.5 | 0.387 | 0.00716 | -0.061 | 54.014
1 | 0.447 | 0.00821 | -0.062 | 54.38
1.5 | 0.507 | 0.00805 | -0.062 | 62.908
2 | 0.566 | 0.00826 | -0.063 | 68.549
2.5 | 0.623 | 0.00851 | -0.063 | 73.241
3 | 0.681 | 0.00881 | -0.063 | 77.372
3.5 | 0.738 | 0.0091 | -0.064 | 81.056
4 | 0.79 | 0.01387 | -0.064 | 56.97
4.5 | 0.842 | 0.01454 | -0.064 | 57.921
5 | 0.89 | 0.01525 | -0.065 | 58.333
5.5 | 0.933 | 0.01599 | -0.065 | 58.371
6 | 0.797 | 0.04158 | -0.031 | 19.164
6.5 | 0.824 | 0.04504 | -0.027 | 18.292
7 | 0.846 | 0.04835 | -0.025 | 17.509
7.5 | 0.863 | 0.05297 | -0.023 | 16.293
8 | 0.864 | 0.05847 | -0.022 | 14.771
8.5 | 0.851 | 0.06285 | -0.022 | 13.546
9 | 0.826 | 0.07128 | -0.021 | 11.589
9.5 | 0.788 | 0.07867 | -0.02 | 10.014
10 | 0.737 | 0.08864 | -0.021 | 8.313
10.5 | 0.674 | 0.10073 | -0.021 | 6.696

## 22. Re 250k Mach 0.25 (2)
BIGFOIL.COM POLAR EXPORT
NACA64-409 a=0.6
NACA64-409 a=0.6 |  |  |  | Cl Max: | 1.1253 | at alpha= | 9 | deg
XFOIL ncrit=9 |  |  |  | L/D Max: | 261.121 | at alpha= | -0.5 | deg
Re: | 250000 |  |  | Cd Min: | 0.25599 | at alpha= | -20 | deg
Mach: | 0.25 |  |  | Cl=0 at alpha= | -3.0091 | deg
|  |  |  | @ Cl=0.1, Cd= | 0.0021179
|  |  |  | @ Cl=0.4, Cd= | 0.00952
|  |  |  | @ Cl=0.6, Cd= | 0.010285
alpha (deg) | Cl | Cd | Cm | Cl/Cd
-20 | -0.7322 | 0.25599 | 0.0546 | -2.8603
-19 | -0.6934 | 0.23945 | 0.0466 | -2.8958
-18.5 | -0.6744 | 0.23207 | 0.043 | -2.906
-18 | -0.6553 | 0.22527 | 0.0388 | -2.909
-17.5 | -0.6367 | 0.21845 | 0.0346 | -2.9146
-17 | -0.6182 | 0.21155 | 0.0304 | -2.9222
-16.5 | -0.5996 | 0.20456 | 0.0262 | -2.9312
-16 | -0.5814 | 0.19795 | 0.0214 | -2.9371
-15.5 | -0.5668 | 0.19234 | 0.016 | -2.9469
-15 | -0.5558 | 0.18689 | 0.0107 | -2.9739
-14 | -0.5158 | 0.16804 | 0.0058 | -3.0695
-13.5 | -0.4988 | 0.16106 | 0.0027 | -3.097
-13 | -0.4838 | 0.15391 | -0.0009 | -3.1434
-12.5 | -0.4699 | 0.14689 | -0.0051 | -3.199
-12 | -0.4635 | 0.1413 | -0.0111 | -3.2803
-11.5 | -0.4527 | 0.13438 | -0.0159 | -3.3688
-11 | -0.4408 | 0.12698 | -0.0202 | -3.4714
-10.5 | -0.4272 | 0.1165 | -0.0209 | -3.667
-10 | -0.4111 | 0.10955 | -0.0227 | -3.7526
-9.5 | -0.3993 | 0.10265 | -0.0259 | -3.8899
-9 | -0.3896 | 0.09566 | -0.0302 | -4.0728
-8.5 | -0.3857 | 0.08903 | -0.04 | -4.3322
-8 | -0.3882 | 0.08282 | -0.0454 | -4.6873
-7.5 | -0.3606 | 0.06856 | -0.0622 | -5.2596
-7 | -0.3222 | 0.06021 | -0.071 | -5.3513
-6.5 | -0.2997 | 0.052 | -0.0782 | -5.7635
-6 | -0.271 | 0.0467 | -0.0818 | -5.803
-5.5 | -0.2468 | 0.03745 | -0.0825 | -6.5901
-5 | -0.2077 | 0.03225 | -0.0826 | -6.4403
-4.5 | -0.1633 | 0.02785 | -0.082 | -5.8636
-4 | -0.1065 | 0.00632 | -0.0755 | -16.8513
-3.5 | -0.0537 | 0.00463 | -0.0744 | -11.5983
-3 | 0.001 | 0.00341 | -0.0736 | 0.29326
-2.5 | 0.054 | 0.00254 | -0.073 | 21.2598
-2 | 0.1074 | 0.00205 | -0.0722 | 52.3902
-1.5 | 0.1562 | 0.00125 | -0.0721 | 124.96
-1 | 0.2034 | 0.00111 | -0.0694 | 183.2432
-0.5 | 0.2794 | 0.00107 | -0.0715 | 261.1215
0 | 0.3454 | 0.00932 | -0.0752 | 37.0601
0.5 | 0.4 | 0.00952 | -0.0749 | 42.0168
1 | 0.4554 | 0.00974 | -0.0746 | 46.7556
1.5 | 0.5112 | 0.00995 | -0.0743 | 51.3769
2 | 0.5675 | 0.01014 | -0.0739 | 55.9665
2.5 | 0.6237 | 0.01039 | -0.0737 | 60.0289
3 | 0.6799 | 0.01052 | -0.0731 | 64.6293
3.5 | 0.7351 | 0.01034 | -0.0718 | 71.0928
4 | 0.7879 | 0.00968 | -0.0692 | 81.3946
4.5 | 0.8411 | 0.00965 | -0.0675 | 87.1606
5 | 0.8713 | 0.01168 | -0.0627 | 74.5976
5.5 | 0.8872 | 0.01585 | -0.0576 | 55.9748
6 | 0.9195 | 0.01824 | -0.0538 | 50.4112
6.5 | 0.956 | 0.02036 | -0.0504 | 46.9548
7 | 0.9965 | 0.0241 | -0.0476 | 41.3485
7.5 | 1.0454 | 0.02709 | -0.0457 | 38.5899
8 | 1.0926 | 0.03282 | -0.044 | 33.2907
8.5 | 1.1181 | 0.03902 | -0.0399 | 28.6545
9 | 1.1253 | 0.04663 | -0.0347 | 24.1325
9.5 | 1.1091 | 0.05482 | -0.0289 | 20.2317
10 | 1.071 | 0.06647 | -0.0231 | 16.1125

## 23. Re 250k Mach 0.50 (1)
BIGFOIL.COM POLAR EXPORT
NACA64-409 a=0.6
NACA64-409 a=0.6 |  |  |  | Cl Max: | 1.172 | at alpha= | 20 | deg
JavaFoil+Calcfoil stall+Eppler ext transition |  |  |  | L/D Max: | 81.521 | at alpha= | 3.5 | deg
Re: | 250000 |  |  | Cd Min: | 0.00832 | at alpha= | -0.5 | deg
Mach: | 0.5 |  |  | Cl=0 at alpha= | -2.717 | deg
|  |  |  | @ Cl=0.1, Cd= | 0.025102
|  |  |  | @ Cl=0.4, Cd= | 0.0084749
|  |  |  | @ Cl=0.6, Cd= | 0.009072
alpha (deg) | Cl | Cd | Cm | Cl/Cd
-20 | -0.921 | 0.25872 | -0.028 | -3.56
-19.5 | -0.895 | 0.25056 | -0.028 | -3.573
-19 | -0.869 | 0.24743 | -0.028 | -3.513
-18.5 | -0.843 | 0.24265 | -0.028 | -3.475
-18 | -0.817 | 0.23796 | -0.029 | -3.433
-17.5 | -0.789 | 0.22941 | -0.027 | -3.438
-17 | -0.762 | 0.2176 | -0.027 | -3.503
-16.5 | -0.736 | 0.21845 | -0.028 | -3.369
-16 | -0.71 | 0.21443 | -0.028 | -3.31
-15.5 | -0.683 | 0.21162 | -0.028 | -3.229
-15 | -0.657 | 0.19654 | -0.028 | -3.343
-14.5 | -0.629 | 0.18647 | -0.027 | -3.374
-14 | -0.602 | 0.18052 | -0.026 | -3.338
-13.5 | -0.576 | 0.1698 | -0.027 | -3.393
-13 | -0.55 | 0.17133 | -0.027 | -3.207
-12.5 | -0.523 | 0.16964 | -0.027 | -3.083
-12 | -0.496 | 0.16452 | -0.027 | -3.017
-11.5 | -0.469 | 0.15045 | -0.026 | -3.118
-11 | -0.442 | 0.14125 | -0.025 | -3.132
-10.5 | -0.416 | 0.13938 | -0.026 | -2.982
-10 | -0.389 | 0.13019 | -0.026 | -2.989
-9.5 | -0.362 | 0.122 | -0.026 | -2.971
-9 | -0.336 | 0.12125 | -0.026 | -2.769
-8.5 | -0.309 | 0.11619 | -0.026 | -2.66
-8 | -0.282 | 0.10811 | -0.024 | -2.607
-7.5 | -0.255 | 0.10647 | -0.024 | -2.397
-7 | -0.229 | 0.10352 | -0.024 | -2.208
-6.5 | -0.202 | 0.1109 | -0.024 | -1.82
-6 | -0.175 | 0.09192 | -0.024 | -1.905
-5.5 | -0.148 | 0.08969 | -0.022 | -1.654
-5 | -0.185 | 0.05222 | -0.021 | -3.534
-4.5 | -0.168 | 0.04336 | -0.024 | -3.879
-4 | -0.129 | 0.03878 | -0.025 | -3.318
-3.5 | -0.081 | 0.0358 | -0.026 | -2.268
-3 | -0.03 | 0.03363 | -0.026 | -0.892
-2.5 | 0.023 | 0.03209 | -0.028 | 0.715
-2 | 0.077 | 0.03071 | -0.03 | 2.5
-1.5 | 0.163 | 0.00974 | -0.067 | 16.715
-1 | 0.23 | 0.00966 | -0.067 | 23.84
-0.5 | 0.299 | 0.00832 | -0.068 | 35.889
0 | 0.365 | 0.00839 | -0.068 | 43.468
0.5 | 0.431 | 0.00855 | -0.068 | 50.456
1 | 0.498 | 0.00872 | -0.069 | 57.084
1.5 | 0.565 | 0.00895 | -0.069 | 63.078
2 | 0.631 | 0.00918 | -0.07 | 68.742
2.5 | 0.693 | 0.00923 | -0.07 | 75.043
3 | 0.755 | 0.0096 | -0.07 | 78.648
3.5 | 0.816 | 0.01001 | -0.071 | 81.521
4 | 0.87 | 0.01561 | -0.071 | 55.709
4.5 | 0.921 | 0.01664 | -0.071 | 55.349
5 | 0.793 | 0.03802 | -0.033 | 20.848
5.5 | 0.815 | 0.04182 | -0.03 | 19.481
6 | 0.814 | 0.04691 | -0.026 | 17.356
6.5 | 0.754 | 0.05355 | -0.024 | 14.086
7 | 0.51 | 0.09513 | -0.025 | 5.363
7.5 | 0.536 | 0.09773 | -0.025 | 5.484
8 | 0.562 | 0.10513 | -0.029 | 5.348
8.5 | 0.588 | 0.1157 | -0.029 | 5.08
9 | 0.613 | 0.11411 | -0.029 | 5.376
9.5 | 0.64 | 0.13135 | -0.033 | 4.871
10 | 0.665 | 0.13671 | -0.033 | 4.866
10.5 | 0.691 | 0.14229 | -0.033 | 4.853
11 | 0.716 | 0.14534 | -0.033 | 4.925
11.5 | 0.743 | 0.16324 | -0.037 | 4.549
12 | 0.768 | 0.15462 | -0.037 | 4.966
12.5 | 0.793 | 0.17001 | -0.037 | 4.663
13 | 0.818 | 0.17365 | -0.038 | 4.71
13.5 | 0.845 | 0.18975 | -0.041 | 4.452
14 | 0.87 | 0.18276 | -0.041 | 4.759
14.5 | 0.895 | 0.18908 | -0.041 | 4.732
15 | 0.919 | 0.19188 | -0.042 | 4.792
15.5 | 0.947 | 0.20083 | -0.045 | 4.713
16 | 0.971 | 0.22402 | -0.045 | 4.335
16.5 | 0.996 | 0.21779 | -0.045 | 4.572
17 | 1.02 | 0.2263 | -0.046 | 4.509
17.5 | 1.048 | 0.23704 | -0.048 | 4.421
18 | 1.072 | 0.24428 | -0.048 | 4.389
18.5 | 1.096 | 0.25465 | -0.049 | 4.304
19 | 1.12 | 0.26327 | -0.049 | 4.256
19.5 | 1.145 | 0.26555 | -0.05 | 4.312
20 | 1.172 | 0.27542 | -0.052 | 4.256

## 24. Re 250k Mach 0.50 (2)
BIGFOIL.COM POLAR EXPORT
NACA64-409 a=0.6
NACA64-409 a=0.6 |  |  |  | Cl Max: | 1.1833 | at alpha= | 20 | deg
XFOIL ncrit=9 |  |  |  | L/D Max: | 85.4031 | at alpha= | 4 | deg
Re: | 250000 |  |  | Cd Min: | 0.30805 | at alpha= | 20 | deg
Mach: | 0.5 |  |  | Cl=0 at alpha= | -3.004 | deg
|  |  |  | @ Cl=0.1, Cd= | 0.014605
|  |  |  | @ Cl=0.4, Cd= | 0.01022
|  |  |  | @ Cl=0.6, Cd= | 0.011084
alpha (deg) | Cl | Cd | Cm | Cl/Cd
-20 | -0.7964 | 0.27483 | 0.0678 | -2.8978
-19.5 | -0.7734 | 0.26666 | 0.0626 | -2.9003
-19 | -0.7499 | 0.25853 | 0.0572 | -2.9006
-18.5 | -0.7267 | 0.25038 | 0.052 | -2.9024
-18 | -0.7029 | 0.24223 | 0.0466 | -2.9018
-17.5 | -0.6795 | 0.23419 | 0.0413 | -2.9015
-17 | -0.6566 | 0.22707 | 0.0354 | -2.8916
-16.5 | -0.6363 | 0.2209 | 0.0291 | -2.8805
-16 | -0.618 | 0.21469 | 0.0231 | -2.8786
-15.5 | -0.5916 | 0.20305 | 0.0196 | -2.9136
-15 | -0.5672 | 0.19351 | 0.0164 | -2.9311
-14.5 | -0.5452 | 0.18559 | 0.0122 | -2.9377
-14 | -0.5239 | 0.17784 | 0.0077 | -2.9459
-13.5 | -0.5042 | 0.17089 | 0.0021 | -2.9504
-13 | -0.4911 | 0.16544 | -0.0042 | -2.9684
-12.5 | -0.4777 | 0.15883 | -0.0096 | -3.0076
-12 | -0.4526 | 0.14709 | -0.0119 | -3.077
-11.5 | -0.4303 | 0.13841 | -0.0142 | -3.1089
-11 | -0.4122 | 0.13087 | -0.0176 | -3.1497
-10.5 | -0.3957 | 0.12347 | -0.0215 | -3.2048
-10 | -0.3814 | 0.1165 | -0.0265 | -3.2738
-9.5 | -0.3745 | 0.11089 | -0.0347 | -3.3772
-9 | -0.3595 | 0.10128 | -0.0374 | -3.5496
-8.5 | -0.3397 | 0.0939 | -0.0391 | -3.6177
-8 | -0.3259 | 0.08738 | -0.0432 | -3.7297
-7.5 | -0.2913 | 0.07823 | -0.0582 | -3.7236
-7 | -0.2766 | 0.06976 | -0.0763 | -3.965
-6.5 | -0.2684 | 0.06177 | -0.0756 | -4.3452
-6 | -0.2552 | 0.05538 | -0.0783 | -4.6082
-5.5 | -0.2394 | 0.04908 | -0.0878 | -4.8778
-5 | -0.2121 | 0.04104 | -0.088 | -5.1681
-4.5 | -0.1743 | 0.03447 | -0.0905 | -5.0566
-4 | -0.1206 | 0.02585 | -0.0903 | -4.6654
-3.5 | -0.0624 | 0.02116 | -0.0893 | -2.949
-3 | 0.0005 | 0.01769 | -0.088 | 0.028265
-2.5 | 0.0641 | 0.01567 | -0.0865 | 4.0906
-2 | 0.1248 | 0.01387 | -0.0851 | 8.9978
-1.5 | 0.1875 | 0.01284 | -0.0846 | 14.6028
-1 | 0.238 | 0.01072 | -0.0825 | 22.2015
-0.5 | 0.2896 | 0.01009 | -0.077 | 28.7017
0 | 0.3867 | 0.01016 | -0.084 | 38.061
0.5 | 0.447 | 0.01043 | -0.0834 | 42.8571
1 | 0.5091 | 0.01072 | -0.0829 | 47.4907
1.5 | 0.573 | 0.01093 | -0.0824 | 52.4245
2 | 0.6362 | 0.01129 | -0.082 | 56.3508
2.5 | 0.7 | 0.0116 | -0.0814 | 60.3448
3 | 0.7648 | 0.01177 | -0.0804 | 64.9788
3.5 | 0.8288 | 0.01077 | -0.0769 | 76.9545
4 | 0.8899 | 0.01042 | -0.0737 | 85.4031
4.5 | 0.9154 | 0.01247 | -0.066 | 73.4082
5 | 0.9136 | 0.01681 | -0.0573 | 54.3486
5.5 | 0.932 | 0.01939 | -0.0501 | 48.066
6 | 0.9515 | 0.0226 | -0.0436 | 42.1018
6.5 | 0.9959 | 0.02574 | -0.0389 | 38.6908
7 | 1.0515 | 0.03154 | -0.0358 | 33.3386
7.5 | 1.0716 | 0.03706 | -0.0301 | 28.9153
8 | 1.0649 | 0.04395 | -0.0249 | 24.2298
8.5 | 1.0438 | 0.05187 | -0.022 | 20.1234
9 | 1.0139 | 0.06147 | -0.0225 | 16.4942
9.5 | 0.9807 | 0.073 | -0.0268 | 13.4342
10 | 0.9477 | 0.087 | -0.0351 | 10.8931
10.5 | 0.9227 | 0.10341 | -0.046 | 8.9227
11 | 0.911 | 0.11922 | -0.0554 | 7.6413
11.5 | 0.9078 | 0.13171 | -0.0614 | 6.8924
12 | 0.9159 | 0.1482 | -0.0663 | 6.1802
12.5 | 0.9114 | 0.16163 | -0.0785 | 5.6388
13 | 0.9299 | 0.17018 | -0.0808 | 5.4642
13.5 | 0.9453 | 0.1817 | -0.0843 | 5.2025
14 | 0.949 | 0.19304 | -0.0953 | 4.9161
14.5 | 0.9639 | 0.20304 | -0.1016 | 4.7473
15 | 0.9828 | 0.21219 | -0.1061 | 4.6317
15.5 | 1.0104 | 0.22296 | -0.1068 | 4.5318
16 | 1.0269 | 0.23376 | -0.1137 | 4.393
16.5 | 1.0371 | 0.24194 | -0.1238 | 4.2866
17 | 1.0576 | 0.25115 | -0.1294 | 4.211
17.5 | 1.079 | 0.26011 | -0.1341 | 4.1482
18 | 1.1081 | 0.27384 | -0.1351 | 4.0465
18.5 | 1.1264 | 0.28294 | -0.1419 | 3.9811
19 | 1.1426 | 0.2905 | -0.1497 | 3.9332
19.5 | 1.1616 | 0.29863 | -0.1579 | 3.8898
20 | 1.1833 | 0.30805 | -0.1641 | 3.8413

## 25. Re 500k Mach 0.00 (1)
BIGFOIL.COM POLAR EXPORT
NACA64-409 a=0.6
NACA64-409 a=0.6 |  |  |  | Cl Max: | 1.027 | at alpha= | 7 | deg
JavaFoil+Calcfoil stall+Eppler ext transition |  |  |  | L/D Max: | 133.312 | at alpha= | 4 | deg
Re: | 500000 |  |  | Cd Min: | 0.00482 | at alpha= | 1.5 | deg
Mach: | 0 |  |  | Cl=0 at alpha= | -2.7155 | deg
|  |  |  | @ Cl=0.1, Cd= | 0.0076772
|  |  |  | @ Cl=0.4, Cd= | 0.0059115
|  |  |  | @ Cl=0.6, Cd= | 0.0050802
alpha (deg) | Cl | Cd | Cm | Cl/Cd
-15.5 | -0.306 | 0.16608 | -0.018 | -1.845
-15 | -0.323 | 0.15208 | -0.018 | -2.125
-14.5 | -0.34 | 0.14636 | -0.018 | -2.326
-14 | -0.358 | 0.13151 | -0.018 | -2.72
-13.5 | -0.375 | 0.12455 | -0.018 | -3.009
-13 | -0.391 | 0.11551 | -0.018 | -3.388
-12.5 | -0.407 | 0.11006 | -0.018 | -3.697
-12 | -0.421 | 0.10338 | -0.018 | -4.071
-11.5 | -0.433 | 0.09642 | -0.018 | -4.489
-11 | -0.442 | 0.09324 | -0.018 | -4.74
-10.5 | -0.445 | 0.08709 | -0.018 | -5.106
-10 | -0.442 | 0.07961 | -0.017 | -5.547
-9.5 | -0.435 | 0.07231 | -0.018 | -6.018
-9 | -0.425 | 0.06725 | -0.018 | -6.314
-8.5 | -0.41 | 0.06173 | -0.018 | -6.646
-8 | -0.392 | 0.0579 | -0.018 | -6.763
-7.5 | -0.369 | 0.05409 | -0.02 | -6.823
-7 | -0.342 | 0.04957 | -0.021 | -6.91
-6.5 | -0.312 | 0.04562 | -0.021 | -6.841
-6 | -0.278 | 0.04281 | -0.022 | -6.501
-5.5 | -0.241 | 0.04013 | -0.022 | -6.016
-5 | -0.202 | 0.03796 | -0.022 | -5.318
-4.5 | -0.16 | 0.03594 | -0.023 | -4.458
-4 | -0.117 | 0.034 | -0.024 | -3.438
-3.5 | -0.072 | 0.03236 | -0.026 | -2.23
-3 | -0.033 | 0.00812 | -0.057 | -4.034
-2.5 | 0.025 | 0.00794 | -0.057 | 3.136
-2 | 0.083 | 0.00773 | -0.057 | 10.736
-1.5 | 0.141 | 0.00755 | -0.058 | 18.717
-1 | 0.2 | 0.00742 | -0.058 | 26.908
-0.5 | 0.259 | 0.00591 | -0.059 | 43.773
0 | 0.317 | 0.00589 | -0.059 | 53.796
0.5 | 0.375 | 0.00589 | -0.06 | 63.699
1 | 0.433 | 0.00594 | -0.06 | 72.927
1.5 | 0.491 | 0.00482 | -0.06 | 102.035
2 | 0.549 | 0.00498 | -0.061 | 110.383
2.5 | 0.605 | 0.00509 | -0.061 | 118.773
3 | 0.662 | 0.00551 | -0.062 | 120.051
3.5 | 0.717 | 0.00567 | -0.062 | 126.391
4 | 0.772 | 0.00579 | -0.062 | 133.312
4.5 | 0.821 | 0.01204 | -0.063 | 68.197
5 | 0.87 | 0.01263 | -0.063 | 68.861
5.5 | 0.915 | 0.01324 | -0.063 | 69.14
6 | 0.957 | 0.01389 | -0.064 | 68.922
6.5 | 0.994 | 0.01464 | -0.064 | 67.931
7 | 1.027 | 0.01535 | -0.064 | 66.886
7.5 | 0.863 | 0.04817 | -0.029 | 17.912
8 | 0.875 | 0.05218 | -0.025 | 16.769
8.5 | 0.88 | 0.05601 | -0.023 | 15.72
9 | 0.879 | 0.06071 | -0.023 | 14.486
9.5 | 0.871 | 0.06558 | -0.022 | 13.285
10 | 0.857 | 0.07011 | -0.022 | 12.217
10.5 | 0.836 | 0.076 | -0.022 | 10.997
11 | 0.81 | 0.08174 | -0.022 | 9.907
11.5 | 0.78 | 0.0893 | -0.021 | 8.732
12 | 0.746 | 0.09966 | -0.021 | 7.49

## 26. Re 500k Mach 0.00 (2)
BIGFOIL.COM POLAR EXPORT
NACA64-409 a=0.6
NACA64-409 a=0.6 |  |  |  | Cl Max: | 1.2057 | at alpha= | 10 | deg
XFOIL ncrit=9 |  |  |  | L/D Max: | 110.98 | at alpha= | 4 | deg
Re: | 500000 |  |  | Cd Min: | 0.24781 | at alpha= | -20 | deg
Mach: | 0 |  |  | Cl=0 at alpha= | -2.8215 | deg
|  |  |  | @ Cl=0.1, Cd= | 0.0016809
|  |  |  | @ Cl=0.4, Cd= | 0.0062086
|  |  |  | @ Cl=0.6, Cd= | 0.0066026
alpha (deg) | Cl | Cd | Cm | Cl/Cd
-20 | -0.7168 | 0.24781 | 0.0545 | -2.8925
-19.5 | -0.6991 | 0.24139 | 0.0502 | -2.8961
-19 | -0.6812 | 0.23481 | 0.0459 | -2.9011
-18.5 | -0.6626 | 0.22812 | 0.0414 | -2.9046
-18 | -0.6455 | 0.22166 | 0.0367 | -2.9121
-17.5 | -0.6296 | 0.21512 | 0.032 | -2.9267
-17 | -0.6139 | 0.20838 | 0.0275 | -2.9461
-16.5 | -0.5972 | 0.20041 | 0.0237 | -2.9799
-16 | -0.5787 | 0.19281 | 0.0213 | -3.0014
-15.5 | -0.5622 | 0.1861 | 0.0177 | -3.021
-15 | -0.5461 | 0.17925 | 0.014 | -3.0466
-14.5 | -0.5305 | 0.17214 | 0.0103 | -3.0818
-14 | -0.5156 | 0.16492 | 0.0066 | -3.1264
-13.5 | -0.5052 | 0.15761 | 0.001 | -3.2054
-13 | -0.4938 | 0.15028 | -0.0031 | -3.2859
-12.5 | -0.4822 | 0.14252 | -0.007 | -3.3834
-12 | -0.467 | 0.13396 | -0.0081 | -3.4861
-11.5 | -0.4534 | 0.12743 | -0.011 | -3.558
-11 | -0.4422 | 0.12024 | -0.0144 | -3.6776
-10.5 | -0.4317 | 0.11291 | -0.018 | -3.8234
-10 | -0.4234 | 0.10535 | -0.0231 | -4.019
-9.5 | -0.4145 | 0.0978 | -0.0283 | -4.2382
-9 | -0.4064 | 0.08992 | -0.0332 | -4.5196
-8.5 | -0.3983 | 0.08115 | -0.0401 | -4.9082
-8 | -0.3983 | 0.06707 | -0.0553 | -5.9386
-7.5 | -0.3924 | 0.06016 | -0.0591 | -6.5226
-7 | -0.3764 | 0.05286 | -0.0631 | -7.1207
-6.5 | -0.3496 | 0.04536 | -0.0665 | -7.7072
-6 | -0.3057 | 0.03956 | -0.0675 | -7.7275
-5.5 | -0.2769 | 0.02817 | -0.069 | -9.8296
-5 | -0.23 | 0.0246 | -0.0691 | -9.3496
-4.5 | -0.1779 | 0.00616 | -0.0639 | -28.8799
-4 | -0.1256 | 0.00399 | -0.0638 | -31.4787
-3.5 | -0.0731 | 0.00252 | -0.0638 | -29.0079
-3 | -0.0196 | 0.00204 | -0.0637 | -9.6078
-2.5 | 0.0353 | 0.00176 | -0.0638 | 20.0568
-2 | 0.0899 | 0.00148 | -0.064 | 60.7432
0 | 0.3212 | 0.00608 | -0.0676 | 52.8289
0.5 | 0.3757 | 0.00616 | -0.0676 | 60.9903
1 | 0.4307 | 0.00627 | -0.0675 | 68.6922
1.5 | 0.4861 | 0.00638 | -0.0676 | 76.1912
2 | 0.5418 | 0.0065 | -0.0677 | 83.3538
2.5 | 0.5972 | 0.0066 | -0.0677 | 90.4848
3 | 0.652 | 0.00665 | -0.0674 | 98.0451
3.5 | 0.7053 | 0.00664 | -0.0667 | 106.2199
4 | 0.7591 | 0.00684 | -0.0664 | 110.9795
4.5 | 0.8093 | 0.00744 | -0.0656 | 108.7769
5 | 0.8399 | 0.01053 | -0.0629 | 79.7626
5.5 | 0.8783 | 0.01267 | -0.0608 | 69.3212
6 | 0.923 | 0.01396 | -0.0593 | 66.1175
6.5 | 0.963 | 0.0156 | -0.0572 | 61.7308
7 | 1.0035 | 0.01711 | -0.0551 | 58.6499
7.5 | 1.0422 | 0.01877 | -0.0528 | 55.5248
8 | 1.0775 | 0.02129 | -0.0501 | 50.6106
8.5 | 1.117 | 0.02334 | -0.048 | 47.8578
9 | 1.1542 | 0.02637 | -0.046 | 43.7694
9.5 | 1.1862 | 0.03317 | -0.0434 | 35.7612
10 | 1.2057 | 0.0382 | -0.0393 | 31.5628
10.5 | 1.2024 | 0.04455 | -0.0332 | 26.9899
11 | 1.1707 | 0.05235 | -0.0263 | 22.3629
11.5 | 1.1329 | 0.06094 | -0.0228 | 18.5904
12 | 1.0891 | 0.0714 | -0.0233 | 15.2535
12.5 | 1.0438 | 0.08413 | -0.0281 | 12.407
13 | 0.9381 | 0.11873 | -0.0459 | 7.9011
14 | 0.9103 | 0.15678 | -0.0679 | 5.8062
14.5 | 0.9123 | 0.16961 | -0.0744 | 5.3788
15 | 0.9182 | 0.18133 | -0.0805 | 5.0637

## 27. Re 500k Mach 0.10 (1)
BIGFOIL.COM POLAR EXPORT
NACA64-409 a=0.6
NACA64-409 a=0.6 |  |  |  | Cl Max: | 1.029 | at alpha= | 7 | deg
JavaFoil+Calcfoil stall+Eppler ext transition |  |  |  | L/D Max: | 132.88 | at alpha= | 4 | deg
Re: | 500000 |  |  | Cd Min: | 0.00485 | at alpha= | 1.5 | deg
Mach: | 0.1 |  |  | Cl=0 at alpha= | -2.7155 | deg
|  |  |  | @ Cl=0.1, Cd= | 0.0077139
|  |  |  | @ Cl=0.4, Cd= | 0.0059179
|  |  |  | @ Cl=0.6, Cd= | 0.0050729
alpha (deg) | Cl | Cd | Cm | Cl/Cd
-15.5 | -0.265 | 0.16955 | -0.019 | -1.563
-15 | -0.284 | 0.15914 | -0.019 | -1.783
-14.5 | -0.303 | 0.14835 | -0.019 | -2.043
-14 | -0.323 | 0.13863 | -0.018 | -2.327
-13.5 | -0.342 | 0.12866 | -0.018 | -2.661
-13 | -0.362 | 0.118 | -0.018 | -3.065
-12.5 | -0.38 | 0.11265 | -0.019 | -3.376
-12 | -0.398 | 0.10578 | -0.018 | -3.758
-11.5 | -0.413 | 0.09824 | -0.018 | -4.202
-11 | -0.425 | 0.09657 | -0.018 | -4.403
-10.5 | -0.431 | 0.08951 | -0.018 | -4.814
-10 | -0.431 | 0.08194 | -0.018 | -5.254
-9.5 | -0.426 | 0.07382 | -0.018 | -5.776
-9 | -0.418 | 0.06882 | -0.018 | -6.075
-8.5 | -0.406 | 0.06239 | -0.019 | -6.502
-8 | -0.389 | 0.05866 | -0.019 | -6.624
-7.5 | -0.367 | 0.05474 | -0.019 | -6.707
-7 | -0.342 | 0.04989 | -0.021 | -6.847
-6.5 | -0.312 | 0.04629 | -0.021 | -6.738
-6 | -0.279 | 0.04317 | -0.022 | -6.453
-5.5 | -0.242 | 0.04024 | -0.022 | -6.013
-5 | -0.203 | 0.03797 | -0.022 | -5.333
-4.5 | -0.161 | 0.03597 | -0.023 | -4.471
-4 | -0.117 | 0.0341 | -0.024 | -3.442
-3.5 | -0.072 | 0.03242 | -0.026 | -2.236
-3 | -0.033 | 0.00809 | -0.057 | -4.064
-2.5 | 0.025 | 0.00793 | -0.057 | 3.158
-2 | 0.083 | 0.00776 | -0.058 | 10.745
-1.5 | 0.142 | 0.0076 | -0.058 | 18.674
-1 | 0.201 | 0.00745 | -0.059 | 26.93
-0.5 | 0.26 | 0.0059 | -0.059 | 44.081
0 | 0.318 | 0.00591 | -0.059 | 53.892
0.5 | 0.377 | 0.00591 | -0.06 | 63.8
1 | 0.435 | 0.00593 | -0.06 | 73.4
1.5 | 0.494 | 0.00485 | -0.061 | 101.911
2 | 0.552 | 0.00497 | -0.061 | 111.008
2.5 | 0.608 | 0.00509 | -0.062 | 119.498
3 | 0.665 | 0.00554 | -0.062 | 119.953
3.5 | 0.721 | 0.00567 | -0.062 | 127.039
4 | 0.775 | 0.00584 | -0.063 | 132.88
4.5 | 0.825 | 0.0121 | -0.063 | 68.194
5 | 0.874 | 0.0127 | -0.063 | 68.775
5.5 | 0.919 | 0.01332 | -0.064 | 68.973
6 | 0.96 | 0.01401 | -0.064 | 68.543
6.5 | 0.997 | 0.01477 | -0.064 | 67.488
7 | 1.029 | 0.01541 | -0.064 | 66.766
7.5 | 0.863 | 0.04838 | -0.028 | 17.847
8 | 0.874 | 0.0528 | -0.025 | 16.561
8.5 | 0.878 | 0.0565 | -0.023 | 15.536
9 | 0.874 | 0.0611 | -0.022 | 14.305
9.5 | 0.863 | 0.0662 | -0.022 | 13.032
10 | 0.844 | 0.07154 | -0.022 | 11.802
10.5 | 0.819 | 0.07674 | -0.022 | 10.677
11 | 0.789 | 0.08259 | -0.022 | 9.551
11.5 | 0.754 | 0.09077 | -0.022 | 8.307
12 | 0.716 | 0.09749 | -0.022 | 7.345

## 28. Re 500k Mach 0.10 (2)
BIGFOIL.COM POLAR EXPORT
NACA64-409 a=0.6
NACA64-409 a=0.6 |  |  |  | Cl Max: | 1.1984 | at alpha= | 10 | deg
XFOIL ncrit=9 |  |  |  | L/D Max: | 111.312 | at alpha= | 4 | deg
Re: | 500000 |  |  | Cd Min: | 0.08766 | at alpha= | 12.5 | deg
Mach: | 0.1 |  |  | Cl=0 at alpha= | -99 | deg
|  |  |  | @ Cl=0.1, Cd= | 0.0061
|  |  |  | @ Cl=0.4, Cd= | 0.006218
|  |  |  | @ Cl=0.6, Cd= | 0.0066189
alpha (deg) | Cl | Cd | Cm | Cl/Cd
0 | 0.3231 | 0.0061 | -0.068 | 52.9672
0.5 | 0.3779 | 0.00617 | -0.0679 | 61.248
1 | 0.4332 | 0.00629 | -0.0679 | 68.8712
1.5 | 0.4888 | 0.00641 | -0.0679 | 76.2559
2 | 0.5449 | 0.00652 | -0.068 | 83.5736
2.5 | 0.6006 | 0.00662 | -0.068 | 90.7251
3 | 0.6557 | 0.00668 | -0.0677 | 98.1587
3.5 | 0.7094 | 0.00665 | -0.067 | 106.6767
4 | 0.7636 | 0.00686 | -0.0667 | 111.312
4.5 | 0.8135 | 0.00753 | -0.0657 | 108.0345
5 | 0.8426 | 0.0108 | -0.0628 | 78.0185
5.5 | 0.8826 | 0.01277 | -0.0609 | 69.1151
6 | 0.9271 | 0.01408 | -0.0592 | 65.8452
6.5 | 0.9651 | 0.01596 | -0.0567 | 60.4699
7 | 1.0069 | 0.01734 | -0.0547 | 58.0681
7.5 | 1.0446 | 0.01915 | -0.0522 | 54.5483
8 | 1.0809 | 0.02168 | -0.0495 | 49.857
8.5 | 1.1205 | 0.02387 | -0.0473 | 46.9418
9 | 1.1578 | 0.02797 | -0.0453 | 41.3944
9.5 | 1.1852 | 0.03452 | -0.042 | 34.3337
10 | 1.1984 | 0.0401 | -0.0373 | 29.8853
10.5 | 1.1863 | 0.04637 | -0.0305 | 25.5834
11 | 1.1531 | 0.05426 | -0.0247 | 21.2514
11.5 | 1.1152 | 0.06322 | -0.0224 | 17.64
12 | 1.0719 | 0.07417 | -0.0241 | 14.4519
12.5 | 1.0275 | 0.08766 | -0.0303 | 11.7214

## 29. Re 500k Mach 0.25 (1)
BIGFOIL.COM POLAR EXPORT
NACA64-409 a=0.6
NACA64-409 a=0.6 |  |  |  | Cl Max: | 1.01 | at alpha= | 6.5 | deg
JavaFoil+Calcfoil stall+Eppler ext transition |  |  |  | L/D Max: | 122.013 | at alpha= | 3 | deg
Re: | 500000 |  |  | Cd Min: | 0.00489 | at alpha= | 1.5 | deg
Mach: | 0.25 |  |  | Cl=0 at alpha= | -2.7167 | deg
|  |  |  | @ Cl=0.1, Cd= | 0.0077157
|  |  |  | @ Cl=0.4, Cd= | 0.0058972
|  |  |  | @ Cl=0.6, Cd= | 0.10754
alpha (deg) | Cl | Cd | Cm | Cl/Cd
-13.5 | -0.061 | 0.15423 | -0.021 | -0.394
-13 | -0.058 | 0.1108 | -0.021 | -0.524
-12.5 | -0.077 | 0.13327 | -0.021 | -0.579
-12 | -0.17 | 0.12286 | -0.02 | -1.381
-11.5 | -0.225 | 0.10993 | -0.02 | -2.047
-11 | -0.272 | 0.09973 | -0.02 | -2.728
-10.5 | -0.307 | 0.09163 | -0.02 | -3.349
-10 | -0.331 | 0.08401 | -0.02 | -3.946
-9.5 | -0.35 | 0.07839 | -0.02 | -4.46
-9 | -0.361 | 0.0704 | -0.019 | -5.124
-8.5 | -0.364 | 0.0674 | -0.019 | -5.408
-8 | -0.361 | 0.06323 | -0.018 | -5.706
-7.5 | -0.35 | 0.05754 | -0.019 | -6.08
-7 | -0.332 | 0.05143 | -0.02 | -6.46
-6.5 | -0.308 | 0.04764 | -0.021 | -6.468
-6 | -0.279 | 0.04392 | -0.022 | -6.342
-5.5 | -0.244 | 0.04113 | -0.023 | -5.933
-5 | -0.206 | 0.03878 | -0.023 | -5.301
-4.5 | -0.164 | 0.03627 | -0.023 | -4.519
-4 | -0.12 | 0.03447 | -0.024 | -3.479
-3.5 | -0.074 | 0.03265 | -0.026 | -2.274
-3 | -0.034 | 0.00814 | -0.059 | -4.148
-2.5 | 0.026 | 0.00797 | -0.059 | 3.225
-2 | 0.086 | 0.00776 | -0.059 | 11.039
-1.5 | 0.146 | 0.00757 | -0.06 | 19.266
-1 | 0.206 | 0.00745 | -0.06 | 27.667
-0.5 | 0.267 | 0.00595 | -0.061 | 44.858
0 | 0.327 | 0.00595 | -0.061 | 54.969
0.5 | 0.387 | 0.00596 | -0.062 | 64.977
1 | 0.447 | 0.00567 | -0.062 | 78.925
1.5 | 0.507 | 0.00489 | -0.062 | 103.647
2 | 0.567 | 0.00502 | -0.063 | 113.109
2.5 | 0.625 | 0.00517 | -0.063 | 120.761
3 | 0.683 | 0.0056 | -0.064 | 122.013
3.5 | 0.74 | 0.00699 | -0.064 | 105.82
4 | 0.793 | 0.01187 | -0.064 | 66.782
4.5 | 0.845 | 0.01246 | -0.065 | 67.789
5 | 0.893 | 0.01311 | -0.065 | 68.145
5.5 | 0.937 | 0.0138 | -0.065 | 67.936
6 | 0.976 | 0.0146 | -0.065 | 66.88
6.5 | 1.01 | 0.01541 | -0.066 | 65.535
7 | 0.848 | 0.04588 | -0.03 | 18.49
7.5 | 0.864 | 0.04975 | -0.026 | 17.366
8 | 0.864 | 0.05402 | -0.023 | 15.992
8.5 | 0.852 | 0.05822 | -0.023 | 14.626
9 | 0.826 | 0.0654 | -0.022 | 12.633
9.5 | 0.788 | 0.07213 | -0.022 | 10.923
10 | 0.737 | 0.07939 | -0.022 | 9.284
10.5 | 0.675 | 0.08732 | -0.022 | 7.727
11 | 0.603 | 0.09687 | -0.023 | 6.222
11.5 | 0.523 | 0.10754 | -0.024 | 4.861

## 30. Re 500k Mach 0.25 (2)
BIGFOIL.COM POLAR EXPORT
NACA64-409 a=0.6
NACA64-409 a=0.6 |  |  |  | Cl Max: | 1.1613 | at alpha= | 9 | deg
XFOIL ncrit=9 |  |  |  | L/D Max: | 112.048 | at alpha= | 4 | deg
Re: | 500000 |  |  | Cd Min: | 0.25288 | at alpha= | -20 | deg
Mach: | 0.25 |  |  | Cl=0 at alpha= | -2.8552 | deg
|  |  |  | @ Cl=0.1, Cd= | 0.0095041
|  |  |  | @ Cl=0.4, Cd= | 0.0062964
|  |  |  | @ Cl=0.6, Cd= | 0.0067062
alpha (deg) | Cl | Cd | Cm | Cl/Cd
-20 | -0.7327 | 0.25288 | 0.0575 | -2.8974
-19.5 | -0.7138 | 0.24611 | 0.053 | -2.9003
-19 | -0.6946 | 0.23921 | 0.0485 | -2.9037
-18.5 | -0.6752 | 0.23247 | 0.0434 | -2.9045
-18 | -0.657 | 0.22581 | 0.0385 | -2.9095
-17.5 | -0.64 | 0.21909 | 0.0337 | -2.9212
-16.5 | -0.6025 | 0.20317 | 0.0265 | -2.9655
-16 | -0.5844 | 0.19626 | 0.0228 | -2.9777
-15.5 | -0.5666 | 0.18928 | 0.0189 | -2.9934
-15 | -0.5494 | 0.18216 | 0.015 | -3.016
-14.5 | -0.5324 | 0.17484 | 0.0111 | -3.0451
-14 | -0.5158 | 0.16741 | 0.007 | -3.0811
-13.5 | -0.5054 | 0.16041 | 0.0011 | -3.1507
-13 | -0.3816 | 0.14131 | -0.0062 | -2.7004
-12.5 | -0.369 | 0.1354 | -0.0094 | -2.7253
-12 | -0.3581 | 0.12871 | -0.0129 | -2.7822
-11.5 | -0.3482 | 0.12157 | -0.0166 | -2.8642
-11 | -0.3436 | 0.11428 | -0.0218 | -3.0067
-10.5 | -0.3352 | 0.10634 | -0.0262 | -3.1522
-10 | -0.3233 | 0.09749 | -0.0314 | -3.3162
-9.5 | -0.3227 | 0.08655 | -0.0356 | -3.7285
-8.5 | -0.3889 | 0.08229 | -0.0391 | -4.726
-8 | -0.3604 | 0.07453 | -0.0476 | -4.8356
-7.5 | -0.3645 | 0.06847 | -0.0498 | -5.3235
-7 | -0.3611 | 0.05975 | -0.0583 | -6.0435
-6.5 | -0.3332 | 0.05104 | -0.0663 | -6.5282
-6 | -0.3053 | 0.04326 | -0.0689 | -7.0573
-5.5 | -0.281 | 0.03185 | -0.0715 | -8.8226
-5 | -0.2357 | 0.02729 | -0.072 | -8.6369
-4.5 | -0.183 | 0.02044 | -0.0707 | -8.953
-4 | -0.1284 | 0.01591 | -0.0701 | -8.0704
-3.5 | -0.0725 | 0.01301 | -0.0696 | -5.5726
-3 | -0.0166 | 0.01138 | -0.0692 | -1.4587
-2.5 | 0.0407 | 0.01042 | -0.069 | 3.906
-2 | 0.0978 | 0.00955 | -0.0689 | 10.2408
-1.5 | 0.1549 | 0.00836 | -0.0693 | 18.5287
-1 | 0.2087 | 0.00717 | -0.0692 | 29.1074
-0.5 | 0.2633 | 0.00673 | -0.0684 | 39.1233
0 | 0.3336 | 0.00617 | -0.0701 | 54.0681
0.5 | 0.3896 | 0.00628 | -0.0698 | 62.0382
1 | 0.4467 | 0.00637 | -0.0699 | 70.1256
1.5 | 0.5042 | 0.0065 | -0.0699 | 77.5692
2 | 0.5619 | 0.00664 | -0.0699 | 84.6235
2.5 | 0.6195 | 0.00674 | -0.0698 | 91.9139
3 | 0.6765 | 0.00676 | -0.0695 | 100.074
3.5 | 0.732 | 0.00678 | -0.0687 | 107.9646
4 | 0.7877 | 0.00703 | -0.0681 | 112.0484
4.5 | 0.8351 | 0.00815 | -0.0664 | 102.4663
5 | 0.8592 | 0.01197 | -0.0627 | 71.7794
5.5 | 0.9042 | 0.01342 | -0.0607 | 67.377
6 | 0.9485 | 0.01481 | -0.0584 | 64.0446
6.5 | 0.9813 | 0.01719 | -0.0546 | 57.0855
7 | 1.023 | 0.0187 | -0.052 | 54.7059
7.5 | 1.0566 | 0.02231 | -0.0485 | 47.3599
8 | 1.0996 | 0.02428 | -0.0459 | 45.2883
8.5 | 1.1377 | 0.02756 | -0.0432 | 41.2808
9 | 1.1613 | 0.03416 | -0.0394 | 33.9959
9.5 | 1.1556 | 0.04158 | -0.0329 | 27.7922
10 | 1.1352 | 0.04805 | -0.0266 | 23.6254
10.5 | 1.1064 | 0.05513 | -0.0229 | 20.0689
11 | 1.0721 | 0.06444 | -0.0226 | 16.6372
11.5 | 1.0375 | 0.07557 | -0.0259 | 13.729
12.5 | 0.9143 | 0.13227 | -0.0576 | 6.9124
13 | 0.9088 | 0.14599 | -0.0651 | 6.2251
13.5 | 0.9153 | 0.15501 | -0.0698 | 5.9048
14 | 0.9229 | 0.16311 | -0.0736 | 5.6581

## 31. Re 500k Mach 0.50 (1)
BIGFOIL.COM POLAR EXPORT
NACA64-409 a=0.6
NACA64-409 a=0.6 |  |  |  | Cl Max: | 1.172 | at alpha= | 20 | deg
JavaFoil+Calcfoil stall+Eppler ext transition |  |  |  | L/D Max: | 107.162 | at alpha= | 3.5 | deg
Re: | 500000 |  |  | Cd Min: | 0.00576 | at alpha= | 0 | deg
Mach: | 0.5 |  |  | Cl=0 at alpha= | -2.717 | deg
|  |  |  | @ Cl=0.1, Cd= | 0.0078923
|  |  |  | @ Cl=0.4, Cd= | 0.0057701
|  |  |  | @ Cl=0.6, Cd= | 0.0071136
alpha (deg) | Cl | Cd | Cm | Cl/Cd
-20 | -0.921 | 0.22091 | -0.028 | -4.17
-19.5 | -0.895 | 0.21767 | -0.028 | -4.113
-19 | -0.869 | 0.20843 | -0.028 | -4.17
-18.5 | -0.843 | 0.20365 | -0.028 | -4.14
-18 | -0.817 | 0.19897 | -0.029 | -4.106
-17.5 | -0.789 | 0.18986 | -0.028 | -4.156
-17 | -0.762 | 0.18529 | -0.027 | -4.114
-16.5 | -0.736 | 0.18003 | -0.028 | -4.089
-16 | -0.71 | 0.17594 | -0.028 | -4.034
-15.5 | -0.683 | 0.1728 | -0.028 | -3.955
-15 | -0.657 | 0.16519 | -0.028 | -3.978
-14.5 | -0.629 | 0.15614 | -0.027 | -4.03
-14 | -0.603 | 0.1525 | -0.026 | -3.951
-13.5 | -0.576 | 0.13898 | -0.027 | -4.146
-13 | -0.55 | 0.14358 | -0.027 | -3.828
-12.5 | -0.523 | 0.14162 | -0.027 | -3.693
-12 | -0.496 | 0.13674 | -0.027 | -3.631
-11.5 | -0.469 | 0.12557 | -0.027 | -3.738
-11 | -0.442 | 0.11867 | -0.026 | -3.728
-10.5 | -0.416 | 0.11345 | -0.026 | -3.665
-10 | -0.389 | 0.10716 | -0.026 | -3.631
-9.5 | -0.362 | 0.10407 | -0.026 | -3.483
-9 | -0.336 | 0.10033 | -0.026 | -3.347
-8.5 | -0.309 | 0.09885 | -0.027 | -3.127
-8 | -0.282 | 0.09151 | -0.024 | -3.081
-7.5 | -0.255 | 0.08774 | -0.025 | -2.909
-7 | -0.229 | 0.08524 | -0.025 | -2.682
-6.5 | -0.202 | 0.08866 | -0.025 | -2.277
-6 | -0.175 | 0.08114 | -0.025 | -2.159
-5.5 | -0.148 | 0.05221 | -0.023 | -2.842
-5 | -0.185 | 0.04691 | -0.022 | -3.934
-4.5 | -0.168 | 0.03957 | -0.024 | -4.251
-4 | -0.129 | 0.03643 | -0.025 | -3.532
-3.5 | -0.081 | 0.03392 | -0.026 | -2.394
-3 | -0.03 | 0.03215 | -0.027 | -0.933
-2.5 | 0.023 | 0.03056 | -0.031 | 0.753
-2 | 0.095 | 0.00791 | -0.066 | 12.06
-1.5 | 0.163 | 0.00767 | -0.067 | 21.219
-1 | 0.23 | 0.00728 | -0.067 | 31.619
-0.5 | 0.299 | 0.00582 | -0.068 | 51.304
0 | 0.366 | 0.00576 | -0.068 | 63.478
0.5 | 0.433 | 0.00578 | -0.069 | 74.87
1 | 0.5 | 0.00585 | -0.069 | 85.446
1.5 | 0.567 | 0.00702 | -0.07 | 80.714
2 | 0.634 | 0.00721 | -0.07 | 87.918
2.5 | 0.697 | 0.00706 | -0.071 | 98.604
3 | 0.76 | 0.00734 | -0.071 | 103.589
3.5 | 0.822 | 0.00767 | -0.071 | 107.162
4 | 0.874 | 0.0134 | -0.071 | 65.207
4.5 | 0.925 | 0.01436 | -0.072 | 64.449
5 | 0.967 | 0.01534 | -0.072 | 63
5.5 | 0.993 | 0.01645 | -0.072 | 60.344
6 | 0.815 | 0.04347 | -0.029 | 18.749
6.5 | 0.754 | 0.04907 | -0.025 | 15.373
7 | 0.51 | 0.05558 | -0.026 | 9.183
7.5 | 0.536 | 0.07254 | -0.027 | 7.392
8 | 0.562 | 0.08684 | -0.03 | 6.476
8.5 | 0.588 | 0.09776 | -0.029 | 6.014
9 | 0.613 | 0.09473 | -0.03 | 6.476
9.5 | 0.64 | 0.10984 | -0.033 | 5.825
10 | 0.665 | 0.11203 | -0.033 | 5.938
10.5 | 0.691 | 0.11866 | -0.033 | 5.82
11 | 0.716 | 0.12172 | -0.033 | 5.882
11.5 | 0.743 | 0.13202 | -0.037 | 5.625
12 | 0.768 | 0.1281 | -0.037 | 5.994
12.5 | 0.793 | 0.13879 | -0.037 | 5.713
13 | 0.818 | 0.14252 | -0.038 | 5.739
13.5 | 0.845 | 0.15241 | -0.041 | 5.543
14 | 0.87 | 0.15476 | -0.041 | 5.621
14.5 | 0.895 | 0.15906 | -0.042 | 5.625
15 | 0.92 | 0.16316 | -0.042 | 5.637
15.5 | 0.947 | 0.17285 | -0.045 | 5.477
16 | 0.971 | 0.18293 | -0.045 | 5.309
16.5 | 0.996 | 0.18347 | -0.045 | 5.428
17 | 1.021 | 0.18841 | -0.046 | 5.417
17.5 | 1.049 | 0.20383 | -0.049 | 5.144
18 | 1.072 | 0.20278 | -0.048 | 5.287
18.5 | 1.096 | 0.21432 | -0.049 | 5.115
19 | 1.12 | 0.21506 | -0.049 | 5.21
19.5 | 1.145 | 0.22304 | -0.05 | 5.136
20 | 1.172 | 0.2332 | -0.052 | 5.027

## 32. Re 500k Mach 0.50 (2)
BIGFOIL.COM POLAR EXPORT
NACA64-409 a=0.6
NACA64-409 a=0.6 |  |  |  | Cl Max: | 1.1882 | at alpha= | 20 | deg
XFOIL ncrit=9 |  |  |  | L/D Max: | 112.958 | at alpha= | 3.5 | deg
Re: | 500000 |  |  | Cd Min: | 0.30858 | at alpha= | 20 | deg
Mach: | 0.5 |  |  | Cl=0 at alpha= | -2.8522 | deg
|  |  |  | @ Cl=0.1, Cd= | 0.01063
|  |  |  | @ Cl=0.4, Cd= | 0.006698
|  |  |  | @ Cl=0.6, Cd= | 0.0070476
alpha (deg) | Cl | Cd | Cm | Cl/Cd
-20 | -0.5821 | 0.238 | 0.0523 | -2.4458
-19.5 | -0.5665 | 0.23032 | 0.0473 | -2.4596
-18.5 | -0.5359 | 0.21502 | 0.0379 | -2.4923
-18 | -0.5187 | 0.20716 | 0.0341 | -2.5039
-17.5 | -0.5022 | 0.20018 | 0.0297 | -2.5087
-17 | -0.4856 | 0.19328 | 0.0252 | -2.5124
-16.5 | -0.469 | 0.18647 | 0.0208 | -2.5151
-16 | -0.4523 | 0.17975 | 0.0163 | -2.5163
-15.5 | -0.4362 | 0.17334 | 0.0115 | -2.5164
-15 | -0.4224 | 0.16747 | 0.0063 | -2.5222
-14.5 | -0.4101 | 0.16174 | 0.0013 | -2.5356
-14 | -0.3911 | 0.15371 | -0.0018 | -2.5444
-13.5 | -0.3746 | 0.14777 | -0.0056 | -2.535
-13 | -0.3602 | 0.14233 | -0.0096 | -2.5307
-12.5 | -0.3485 | 0.13704 | -0.0138 | -2.5431
-12 | -0.3377 | 0.13129 | -0.0196 | -2.5722
-11.5 | -0.3276 | 0.12492 | -0.0244 | -2.6225
-11 | -0.3227 | 0.11879 | -0.0256 | -2.7166
-10.5 | -0.3157 | 0.11056 | -0.0277 | -2.8555
-9.5 | -0.3705 | 0.10573 | -0.0299 | -3.5042
-9 | -0.3412 | 0.09742 | -0.0378 | -3.5024
-8.5 | -0.3218 | 0.08988 | -0.0435 | -3.5803
-8 | -0.3135 | 0.08367 | -0.0485 | -3.7469
-7.5 | -0.3055 | 0.07687 | -0.0527 | -3.9742
-7 | -0.2984 | 0.06949 | -0.0571 | -4.2941
-6.5 | -0.3057 | 0.06075 | -0.0616 | -5.0321
-6 | -0.2933 | 0.05292 | -0.0682 | -5.5423
-5.5 | -0.2725 | 0.04526 | -0.0738 | -6.0208
-5 | -0.2397 | 0.03749 | -0.0786 | -6.3937
-4.5 | -0.1967 | 0.02754 | -0.0812 | -7.1423
-4 | -0.141 | 0.02236 | -0.0809 | -6.3059
-3.5 | -0.0813 | 0.01741 | -0.0804 | -4.6697
-3 | -0.0193 | 0.01354 | -0.0797 | -1.4254
-2.5 | 0.046 | 0.01167 | -0.0789 | 3.9417
-2 | 0.1109 | 0.01042 | -0.0783 | 10.643
-1.5 | 0.1768 | 0.00966 | -0.0781 | 18.3023
-1 | 0.2382 | 0.00779 | -0.0785 | 30.5777
-0.5 | 0.3018 | 0.00743 | -0.078 | 40.6191
0 | 0.3517 | 0.00673 | -0.0736 | 52.2585
0.5 | 0.4424 | 0.00667 | -0.0787 | 66.3268
1 | 0.5068 | 0.00682 | -0.0786 | 74.3109
1.5 | 0.5721 | 0.00698 | -0.0785 | 81.9628
2 | 0.6381 | 0.00714 | -0.0784 | 89.3697
2.5 | 0.7042 | 0.00728 | -0.0781 | 96.7308
3 | 0.769 | 0.00722 | -0.0769 | 106.5097
3.5 | 0.8325 | 0.00737 | -0.0754 | 112.9579
4 | 0.8872 | 0.00833 | -0.0726 | 106.5066
4.5 | 0.897 | 0.01258 | -0.0655 | 71.3037
5 | 0.9383 | 0.01438 | -0.061 | 65.2503
5.5 | 0.9674 | 0.01652 | -0.0547 | 58.5593
6 | 0.992 | 0.01879 | -0.048 | 52.794
6.5 | 1.0167 | 0.02228 | -0.0417 | 45.6329
7 | 1.0614 | 0.02594 | -0.037 | 40.9175
7.5 | 1.0878 | 0.03136 | -0.0317 | 34.6875
8 | 1.0808 | 0.03809 | -0.0264 | 28.3749
8.5 | 1.0661 | 0.04583 | -0.023 | 23.2621
9 | 1.0385 | 0.05525 | -0.0226 | 18.7964
9.5 | 1.0073 | 0.06634 | -0.026 | 15.1839
10 | 0.9747 | 0.07978 | -0.0333 | 12.2173
10.5 | 0.947 | 0.09578 | -0.0439 | 9.8872
11 | 0.9309 | 0.11328 | -0.0547 | 8.2177
11.5 | 0.9224 | 0.12805 | -0.0631 | 7.2034
12 | 0.9198 | 0.14168 | -0.0706 | 6.4921
12.5 | 0.9226 | 0.15401 | -0.0771 | 5.9905
13 | 0.9266 | 0.16774 | -0.0824 | 5.524
13.5 | 0.9397 | 0.17919 | -0.0884 | 5.2442
14 | 0.9543 | 0.19024 | -0.0945 | 5.0163
14.5 | 0.9685 | 0.20159 | -0.103 | 4.8043
15 | 0.9869 | 0.21042 | -0.1078 | 4.6901
15.5 | 1.0076 | 0.21925 | -0.1112 | 4.5957
16.5 | 1.0438 | 0.24087 | -0.1229 | 4.3335
17 | 1.0612 | 0.25091 | -0.1308 | 4.2294
17.5 | 1.0818 | 0.2609 | -0.1371 | 4.1464
18 | 1.1026 | 0.27033 | -0.1428 | 4.0787
18.5 | 1.1235 | 0.27949 | -0.1483 | 4.0198
19 | 1.1446 | 0.28841 | -0.1535 | 3.9687
19.5 | 1.1675 | 0.2983 | -0.1572 | 3.9138
20 | 1.1882 | 0.30858 | -0.1633 | 3.8505

## 33. Re 750k Mach 0.00 (1)
BIGFOIL.COM POLAR EXPORT
NACA64-409 a=0.6
NACA64-409 a=0.6 |  |  |  | Cl Max: | 1.057 | at alpha= | 7.5 | deg
JavaFoil+Calcfoil stall+Eppler ext transition |  |  |  | L/D Max: | 157.181 | at alpha= | 4 | deg
Re: | 750000 |  |  | Cd Min: | 0.00449 | at alpha= | 2.5 | deg
Mach: | 0 |  |  | Cl=0 at alpha= | -2.7155 | deg
|  |  |  | @ Cl=0.1, Cd= | 0.0070272
|  |  |  | @ Cl=0.4, Cd= | 0.0052829
|  |  |  | @ Cl=0.6, Cd= | 0.0045109
alpha (deg) | Cl | Cd | Cm | Cl/Cd
-15.5 | -0.307 | 0.15309 | -0.019 | -2.002
-15 | -0.323 | 0.14272 | -0.019 | -2.266
-14.5 | -0.341 | 0.13719 | -0.019 | -2.483
-14 | -0.358 | 0.12378 | -0.019 | -2.891
-13.5 | -0.375 | 0.12186 | -0.019 | -3.077
-13 | -0.392 | 0.1128 | -0.019 | -3.471
-12.5 | -0.407 | 0.10485 | -0.019 | -3.883
-12 | -0.421 | 0.09697 | -0.019 | -4.342
-11.5 | -0.433 | 0.09146 | -0.019 | -4.734
-11 | -0.442 | 0.08298 | -0.018 | -5.327
-10.5 | -0.445 | 0.08049 | -0.019 | -5.527
-10 | -0.442 | 0.07568 | -0.018 | -5.837
-9.5 | -0.435 | 0.06795 | -0.018 | -6.405
-9 | -0.425 | 0.06465 | -0.018 | -6.57
-8.5 | -0.41 | 0.05885 | -0.019 | -6.973
-8 | -0.392 | 0.05571 | -0.019 | -7.032
-7.5 | -0.369 | 0.05184 | -0.021 | -7.121
-7 | -0.343 | 0.04782 | -0.022 | -7.166
-6.5 | -0.312 | 0.04463 | -0.022 | -6.996
-6 | -0.278 | 0.04175 | -0.023 | -6.669
-5.5 | -0.242 | 0.03921 | -0.023 | -6.161
-5 | -0.202 | 0.03688 | -0.024 | -5.48
-4.5 | -0.16 | 0.03488 | -0.024 | -4.599
-4 | -0.117 | 0.03257 | -0.028 | -3.603
-3.5 | -0.09 | 0.00763 | -0.056 | -11.756
-3 | -0.033 | 0.00744 | -0.057 | -4.403
-2.5 | 0.025 | 0.00725 | -0.057 | 3.435
-2 | 0.083 | 0.00708 | -0.057 | 11.716
-1.5 | 0.141 | 0.0069 | -0.058 | 20.479
-1 | 0.2 | 0.00677 | -0.058 | 29.484
-0.5 | 0.259 | 0.00527 | -0.059 | 49.05
0 | 0.317 | 0.00525 | -0.059 | 60.311
0.5 | 0.375 | 0.00527 | -0.06 | 71.214
1 | 0.433 | 0.0053 | -0.06 | 81.716
1.5 | 0.491 | 0.00468 | -0.06 | 104.95
2 | 0.55 | 0.00472 | -0.061 | 116.342
2.5 | 0.605 | 0.00449 | -0.061 | 134.887
3 | 0.662 | 0.00464 | -0.062 | 142.772
3.5 | 0.717 | 0.00478 | -0.062 | 150.076
4 | 0.772 | 0.00491 | -0.063 | 157.181
4.5 | 0.822 | 0.01086 | -0.063 | 75.709
5 | 0.871 | 0.01142 | -0.063 | 76.334
5.5 | 0.917 | 0.01198 | -0.063 | 76.579
6 | 0.959 | 0.01259 | -0.064 | 76.191
6.5 | 0.997 | 0.0133 | -0.064 | 74.936
7 | 1.03 | 0.01423 | -0.064 | 72.355
7.5 | 1.057 | 0.01495 | -0.065 | 70.72
8 | 0.877 | 0.05074 | -0.029 | 17.278
8.5 | 0.881 | 0.05445 | -0.026 | 16.186
9 | 0.88 | 0.05908 | -0.026 | 14.898
9.5 | 0.872 | 0.06336 | -0.024 | 13.756
10 | 0.857 | 0.06775 | -0.024 | 12.648
10.5 | 0.836 | 0.07243 | -0.023 | 11.543
11 | 0.81 | 0.07841 | -0.023 | 10.33
11.5 | 0.78 | 0.08595 | -0.023 | 9.074
12 | 0.747 | 0.09519 | -0.023 | 7.844
12.5 | 0.711 | 0.09726 | -0.024 | 7.315

## 34. Re 750k Mach 0.00 (2)
BIGFOIL.COM POLAR EXPORT
NACA64-409 a=0.6
NACA64-409 a=0.6 |  |  |  | Cl Max: | 1.262 | at alpha= | 11 | deg
XFOIL ncrit=9 |  |  |  | L/D Max: | 123.485 | at alpha= | 4 | deg
Re: | 750000 |  |  | Cd Min: | 0.24781 | at alpha= | -20 | deg
Mach: | 0 |  |  | Cl=0 at alpha= | -2.8175 | deg
|  |  |  | @ Cl=0.1, Cd= | 0.0081113
|  |  |  | @ Cl=0.4, Cd= | 0.0051189
|  |  |  | @ Cl=0.6, Cd= | 0.0054269
alpha (deg) | Cl | Cd | Cm | Cl/Cd
-20 | -0.7162 | 0.24781 | 0.0547 | -2.8901
-19.5 | -0.698 | 0.24105 | 0.0501 | -2.8957
-19 | -0.6804 | 0.23434 | 0.0455 | -2.9035
-18.5 | -0.664 | 0.22757 | 0.0408 | -2.9178
-18 | -0.6467 | 0.21983 | 0.0369 | -2.9418
-17.5 | -0.6295 | 0.21343 | 0.0335 | -2.9494
-17 | -0.6122 | 0.20692 | 0.0295 | -2.9586
-16.5 | -0.5951 | 0.20017 | 0.0256 | -2.973
-16 | -0.5784 | 0.19321 | 0.0217 | -2.9936
-15.5 | -0.562 | 0.18613 | 0.0178 | -3.0194
-15 | -0.5456 | 0.17871 | 0.0138 | -3.053
-14.5 | -0.531 | 0.17126 | 0.0095 | -3.1005
-14 | -0.5178 | 0.16382 | 0.0053 | -3.1608
-13.5 | -0.5062 | 0.15576 | 0.0011 | -3.2499
-13 | -0.494 | 0.14706 | -0.0017 | -3.3592
-12.5 | -0.4788 | 0.14077 | -0.0043 | -3.4013
-12 | -0.4659 | 0.13378 | -0.0076 | -3.4826
-11.5 | -0.4537 | 0.1265 | -0.0112 | -3.5866
-11 | -0.4454 | 0.1187 | -0.0164 | -3.7523
-10.5 | -0.435 | 0.11103 | -0.0202 | -3.9179
-10 | -0.4255 | 0.10331 | -0.024 | -4.1187
-9.5 | -0.4177 | 0.09535 | -0.0281 | -4.3807
-9 | -0.4233 | 0.08472 | -0.0334 | -4.9965
-8.5 | -0.394 | 0.0774 | -0.042 | -5.0904
-8 | -0.4021 | 0.07082 | -0.0444 | -5.6778
-7.5 | -0.4011 | 0.06208 | -0.053 | -6.461
-7 | -0.3868 | 0.05198 | -0.0606 | -7.4413
-6.5 | -0.3504 | 0.04302 | -0.0641 | -8.145
-6 | -0.3176 | 0.03457 | -0.0655 | -9.1872
-5.5 | -0.2865 | 0.02206 | -0.0661 | -12.9873
-5 | -0.2373 | 0.01646 | -0.0653 | -14.4168
-4.5 | -0.1836 | 0.01378 | -0.0651 | -13.3237
-4 | -0.1307 | 0.01141 | -0.0648 | -11.4549
-3.5 | -0.0758 | 0.01035 | -0.0648 | -7.3237
-3 | -0.02 | 0.00982 | -0.0648 | -2.0367
-2.5 | 0.0348 | 0.00866 | -0.0648 | 4.0185
-2 | 0.0912 | 0.00823 | -0.0651 | 11.0814
-1.5 | 0.1468 | 0.00748 | -0.0654 | 19.6257
-1 | 0.2001 | 0.00614 | -0.0658 | 32.5896
-0.5 | 0.2556 | 0.00592 | -0.0659 | 43.1757
0 | 0.3006 | 0.00515 | -0.0631 | 58.3689
0.5 | 0.3731 | 0.00508 | -0.0666 | 73.4449
1 | 0.4284 | 0.00516 | -0.0666 | 83.0233
1.5 | 0.4843 | 0.00524 | -0.0667 | 92.4237
2 | 0.5401 | 0.00534 | -0.0669 | 101.1423
2.5 | 0.5958 | 0.00542 | -0.0669 | 109.9262
3 | 0.6506 | 0.00551 | -0.0667 | 118.0762
3.5 | 0.705 | 0.00572 | -0.0666 | 123.2517
4 | 0.7582 | 0.00614 | -0.0663 | 123.4853
4.5 | 0.8027 | 0.00771 | -0.0651 | 104.1115
5 | 0.8384 | 0.0104 | -0.0632 | 80.6154
5.5 | 0.8854 | 0.01155 | -0.0621 | 76.658
6 | 0.9312 | 0.01275 | -0.0608 | 73.0353
6.5 | 0.9796 | 0.01351 | -0.0599 | 72.5093
7 | 1.0171 | 0.01541 | -0.0574 | 66.0026
7.5 | 1.0641 | 0.0161 | -0.0564 | 66.0932
8 | 1.1019 | 0.01767 | -0.0541 | 62.3599
8.5 | 1.1369 | 0.01967 | -0.0513 | 57.7987
9 | 1.1732 | 0.02147 | -0.0489 | 54.6437
9.5 | 1.2064 | 0.02313 | -0.0462 | 52.1574
10 | 1.2307 | 0.02731 | -0.0425 | 45.0641
10.5 | 1.253 | 0.03044 | -0.0387 | 41.1629
11 | 1.262 | 0.03514 | -0.0339 | 35.9135
11.5 | 1.2583 | 0.04038 | -0.0291 | 31.1615
12 | 1.2302 | 0.04863 | -0.0246 | 25.2971
12.5 | 1.1822 | 0.05989 | -0.0228 | 19.7395
13 | 1.1204 | 0.0751 | -0.0262 | 14.9188
13.5 | 1.0672 | 0.09235 | -0.0352 | 11.556
14 | 0.9809 | 0.13098 | -0.059 | 7.4889
14.5 | 0.9192 | 0.16592 | -0.0747 | 5.54
15 | 0.9221 | 0.17858 | -0.081 | 5.1635
15.5 | 0.9294 | 0.1899 | -0.0868 | 4.8942
16 | 0.9407 | 0.20099 | -0.093 | 4.6803

## 35. Re 750k Mach 0.10 (1)
BIGFOIL.COM POLAR EXPORT
NACA64-409 a=0.6
NACA64-409 a=0.6 |  |  |  | Cl Max: | 1.058 | at alpha= | 7.5 | deg
JavaFoil+Calcfoil stall+Eppler ext transition |  |  |  | L/D Max: | 156.853 | at alpha= | 4 | deg
Re: | 750000 |  |  | Cd Min: | 0.00453 | at alpha= | 2.5 | deg
Mach: | 0.1 |  |  | Cl=0 at alpha= | -2.7155 | deg
|  |  |  | @ Cl=0.1, Cd= | 0.0070639
|  |  |  | @ Cl=0.4, Cd= | 0.0053059
|  |  |  | @ Cl=0.6, Cd= | 0.0045571
alpha (deg) | Cl | Cd | Cm | Cl/Cd
-15.5 | -0.265 | 0.1627 | -0.02 | -1.63
-15 | -0.284 | 0.15302 | -0.02 | -1.855
-14.5 | -0.303 | 0.13707 | -0.02 | -2.212
-14 | -0.323 | 0.12806 | -0.019 | -2.521
-13.5 | -0.343 | 0.12455 | -0.019 | -2.75
-13 | -0.362 | 0.11361 | -0.019 | -3.186
-12.5 | -0.381 | 0.1061 | -0.019 | -3.586
-12 | -0.398 | 0.09797 | -0.019 | -4.059
-11.5 | -0.413 | 0.09215 | -0.019 | -4.481
-11 | -0.425 | 0.08619 | -0.019 | -4.935
-10.5 | -0.431 | 0.08118 | -0.019 | -5.311
-10 | -0.431 | 0.07691 | -0.018 | -5.599
-9.5 | -0.426 | 0.0698 | -0.018 | -6.11
-9 | -0.418 | 0.06565 | -0.018 | -6.37
-8.5 | -0.406 | 0.05984 | -0.02 | -6.78
-8 | -0.389 | 0.05601 | -0.02 | -6.941
-7.5 | -0.367 | 0.05254 | -0.02 | -6.992
-7 | -0.342 | 0.0482 | -0.021 | -7.091
-6.5 | -0.312 | 0.04487 | -0.022 | -6.954
-6 | -0.279 | 0.04172 | -0.023 | -6.68
-5.5 | -0.242 | 0.03908 | -0.023 | -6.194
-5 | -0.203 | 0.03693 | -0.023 | -5.486
-4.5 | -0.161 | 0.03503 | -0.024 | -4.595
-4 | -0.118 | 0.03278 | -0.027 | -3.593
-3.5 | -0.09 | 0.00765 | -0.057 | -11.777
-3 | -0.033 | 0.00746 | -0.057 | -4.41
-2.5 | 0.025 | 0.00728 | -0.057 | 3.44
-2 | 0.083 | 0.00711 | -0.058 | 11.734
-1.5 | 0.142 | 0.00695 | -0.058 | 20.43
-1 | 0.201 | 0.0068 | -0.059 | 29.527
-0.5 | 0.26 | 0.00529 | -0.059 | 49.115
0 | 0.318 | 0.0053 | -0.059 | 60.068
0.5 | 0.377 | 0.00529 | -0.06 | 71.212
1 | 0.435 | 0.00533 | -0.06 | 81.684
1.5 | 0.494 | 0.00467 | -0.061 | 105.673
2 | 0.552 | 0.00472 | -0.061 | 117.022
2.5 | 0.608 | 0.00453 | -0.062 | 134.417
3 | 0.665 | 0.00462 | -0.062 | 143.914
3.5 | 0.721 | 0.00477 | -0.062 | 151.05
4 | 0.776 | 0.00495 | -0.063 | 156.853
4.5 | 0.826 | 0.01092 | -0.063 | 75.644
5 | 0.875 | 0.01147 | -0.063 | 76.27
5.5 | 0.921 | 0.01205 | -0.064 | 76.411
6 | 0.962 | 0.0127 | -0.064 | 75.766
6.5 | 1 | 0.01342 | -0.064 | 74.476
7 | 1.032 | 0.01434 | -0.065 | 71.913
7.5 | 1.058 | 0.01505 | -0.065 | 70.291
8 | 0.876 | 0.05105 | -0.028 | 17.153
8.5 | 0.879 | 0.05472 | -0.025 | 16.055
9 | 0.875 | 0.05954 | -0.025 | 14.692
9.5 | 0.863 | 0.06383 | -0.023 | 13.519
10 | 0.844 | 0.06869 | -0.023 | 12.295
10.5 | 0.82 | 0.07312 | -0.024 | 11.209
11 | 0.789 | 0.07925 | -0.023 | 9.956
11.5 | 0.754 | 0.08582 | -0.023 | 8.788
12 | 0.716 | 0.09142 | -0.024 | 7.836
12.5 | 0.676 | 0.09791 | -0.025 | 6.908

## 36. Re 750k Mach 0.10 (2)
BIGFOIL.COM POLAR EXPORT
NACA64-409 a=0.6
NACA64-409 a=0.6 |  |  |  | Cl Max: | 1.2474 | at alpha= | 10.5 | deg
XFOIL ncrit=9 |  |  |  | L/D Max: | 123.537 | at alpha= | 3.5 | deg
Re: | 750000 |  |  | Cd Min: | 0.24855 | at alpha= | -20 | deg
Mach: | 0.1 |  |  | Cl=0 at alpha= | -2.8167 | deg
|  |  |  | @ Cl=0.1, Cd= | 0.0081664
|  |  |  | @ Cl=0.4, Cd= | 0.0051244
|  |  |  | @ Cl=0.6, Cd= | 0.0054312
alpha (deg) | Cl | Cd | Cm | Cl/Cd
-20 | -0.7185 | 0.24855 | 0.0551 | -2.8908
-19.5 | -0.7002 | 0.24176 | 0.0505 | -2.8963
-19 | -0.6824 | 0.23502 | 0.0459 | -2.9036
-18.5 | -0.6659 | 0.22822 | 0.0412 | -2.9178
-18 | -0.6483 | 0.22042 | 0.0373 | -2.9412
-17.5 | -0.631 | 0.21404 | 0.0338 | -2.948
-17 | -0.6135 | 0.2075 | 0.0298 | -2.9566
-16.5 | -0.5962 | 0.2007 | 0.0258 | -2.9706
-16 | -0.5793 | 0.1937 | 0.0219 | -2.9907
-15.5 | -0.5627 | 0.18659 | 0.018 | -3.0157
-15 | -0.546 | 0.17914 | 0.014 | -3.0479
-14.5 | -0.5313 | 0.17169 | 0.0096 | -3.0945
-14 | -0.5179 | 0.16425 | 0.0054 | -3.1531
-13.5 | -0.506 | 0.1562 | 0.0011 | -3.2394
-13 | -0.4931 | 0.14758 | -0.0015 | -3.3412
-12.5 | -0.478 | 0.14123 | -0.0043 | -3.3846
-12 | -0.465 | 0.1342 | -0.0076 | -3.465
-11.5 | -0.4525 | 0.12683 | -0.0113 | -3.5678
-11 | -0.4441 | 0.11911 | -0.0164 | -3.7285
-10.5 | -0.4335 | 0.11144 | -0.0202 | -3.89
-10 | -0.4238 | 0.10371 | -0.0241 | -4.0864
-9.5 | -0.4157 | 0.09577 | -0.0281 | -4.3406
-9 | -0.4196 | 0.08539 | -0.0333 | -4.9139
-8.5 | -0.3894 | 0.07823 | -0.0417 | -4.9776
-8 | -0.3945 | 0.07172 | -0.044 | -5.5006
-7.5 | -0.3971 | 0.0635 | -0.0515 | -6.2535
-7 | -0.3845 | 0.053 | -0.0602 | -7.2547
-6.5 | -0.3498 | 0.04387 | -0.0642 | -7.9736
-6 | -0.3177 | 0.03531 | -0.0658 | -8.9975
-5.5 | -0.2868 | 0.02331 | -0.0666 | -12.3037
-5 | -0.2386 | 0.01692 | -0.0659 | -14.1017
-4.5 | -0.1845 | 0.0143 | -0.0656 | -12.9021
-4 | -0.1315 | 0.01152 | -0.0653 | -11.4149
-3.5 | -0.0763 | 0.01044 | -0.0652 | -7.3084
-3 | -0.0202 | 0.00985 | -0.0652 | -2.0508
-2.5 | 0.0349 | 0.0087 | -0.0652 | 4.0115
-2 | 0.0917 | 0.00827 | -0.0654 | 11.0883
-1.5 | 0.1478 | 0.00757 | -0.0657 | 19.5244
-1 | 0.2013 | 0.00616 | -0.0662 | 32.6786
-0.5 | 0.2571 | 0.00593 | -0.0662 | 43.3558
0 | 0.3029 | 0.00518 | -0.0636 | 58.4749
0.5 | 0.3753 | 0.00508 | -0.0669 | 73.878
1 | 0.4309 | 0.00518 | -0.0669 | 83.1853
1.5 | 0.4871 | 0.00525 | -0.0671 | 92.781
2 | 0.5432 | 0.00535 | -0.0672 | 101.5327
2.5 | 0.5993 | 0.00543 | -0.0673 | 110.3683
3 | 0.6543 | 0.00552 | -0.067 | 118.5326
3.5 | 0.7091 | 0.00574 | -0.0669 | 123.5366
4 | 0.7625 | 0.00618 | -0.0666 | 123.3819
4.5 | 0.8061 | 0.0079 | -0.0652 | 102.038
5 | 0.8423 | 0.01053 | -0.0633 | 79.9905
5.5 | 0.89 | 0.01162 | -0.0622 | 76.5921
6 | 0.9359 | 0.01283 | -0.0608 | 72.9462
6.5 | 0.9842 | 0.01364 | -0.0598 | 72.1554
7 | 1.0217 | 0.01553 | -0.0572 | 65.7888
7.5 | 1.0682 | 0.01631 | -0.0559 | 65.4936
8 | 1.0987 | 0.01883 | -0.0525 | 58.3484
8.5 | 1.1397 | 0.02011 | -0.0505 | 56.6733
9 | 1.1756 | 0.02204 | -0.0478 | 53.3394
9.5 | 1.2055 | 0.02424 | -0.0447 | 49.7318
10 | 1.2299 | 0.02848 | -0.0409 | 43.1847
10.5 | 1.2474 | 0.03237 | -0.0366 | 38.5357
11 | 1.2461 | 0.03808 | -0.0312 | 32.7232
11.5 | 1.2294 | 0.04479 | -0.0262 | 27.4481
12 | 1.1864 | 0.05509 | -0.0229 | 21.5357
12.5 | 1.1342 | 0.06773 | -0.0237 | 16.7459
13 | 1.0829 | 0.08263 | -0.0297 | 13.1054
13.5 | 1.0353 | 0.10127 | -0.0413 | 10.2232
14 | 0.9542 | 0.14382 | -0.0647 | 6.6347
15 | 0.9231 | 0.17985 | -0.082 | 5.1326
15.5 | 0.9309 | 0.19103 | -0.0877 | 4.8731

## 37. Re 750k Mach 0.25 (1)
BIGFOIL.COM POLAR EXPORT
NACA64-409 a=0.6
NACA64-409 a=0.6 |  |  |  | Cl Max: | 1.039 | at alpha= | 7 | deg
JavaFoil+Calcfoil stall+Eppler ext transition |  |  |  | L/D Max: | 152.156 | at alpha= | 3.5 | deg
Re: | 750000 |  |  | Cd Min: | 0.00446 | at alpha= | 2 | deg
Mach: | 0.25 |  |  | Cl=0 at alpha= | -2.7167 | deg
|  |  |  | @ Cl=0.1, Cd= | 0.0070627
|  |  |  | @ Cl=0.4, Cd= | 0.005303
|  |  |  | @ Cl=0.6, Cd= | 0.09937
alpha (deg) | Cl | Cd | Cm | Cl/Cd
-13.5 | -0.061 | 0.11052 | -0.022 | -0.551
-13 | -0.058 | 0.1018 | -0.022 | -0.571
-12.5 | -0.077 | 0.10431 | -0.022 | -0.74
-12 | -0.17 | 0.11299 | -0.021 | -1.502
-11.5 | -0.225 | 0.10579 | -0.021 | -2.128
-11 | -0.272 | 0.09329 | -0.021 | -2.918
-10.5 | -0.307 | 0.0877 | -0.021 | -3.5
-10 | -0.332 | 0.08098 | -0.02 | -4.095
-9.5 | -0.35 | 0.07282 | -0.02 | -4.802
-9 | -0.361 | 0.06671 | -0.02 | -5.409
-8.5 | -0.365 | 0.06243 | -0.02 | -5.839
-8 | -0.361 | 0.05997 | -0.019 | -6.018
-7.5 | -0.35 | 0.05522 | -0.02 | -6.338
-7 | -0.332 | 0.04987 | -0.021 | -6.665
-6.5 | -0.308 | 0.04622 | -0.022 | -6.671
-6 | -0.279 | 0.0425 | -0.023 | -6.557
-5.5 | -0.244 | 0.03992 | -0.023 | -6.116
-5 | -0.206 | 0.03776 | -0.024 | -5.446
-4.5 | -0.164 | 0.0354 | -0.024 | -4.635
-4 | -0.12 | 0.03352 | -0.026 | -3.583
-3.5 | -0.092 | 0.00769 | -0.058 | -12.009
-3 | -0.034 | 0.0075 | -0.059 | -4.498
-2.5 | 0.026 | 0.00731 | -0.059 | 3.513
-2 | 0.086 | 0.0071 | -0.059 | 12.064
-1.5 | 0.146 | 0.00694 | -0.06 | 21.006
-1 | 0.206 | 0.00679 | -0.06 | 30.366
-0.5 | 0.267 | 0.00532 | -0.061 | 50.244
0 | 0.327 | 0.0053 | -0.061 | 61.761
0.5 | 0.387 | 0.00529 | -0.062 | 73.226
1 | 0.447 | 0.00535 | -0.062 | 83.58
1.5 | 0.508 | 0.00475 | -0.062 | 106.868
2 | 0.567 | 0.00446 | -0.063 | 127.3
2.5 | 0.625 | 0.00456 | -0.063 | 137.184
3 | 0.683 | 0.0047 | -0.064 | 145.219
3.5 | 0.74 | 0.00486 | -0.064 | 152.156
4 | 0.794 | 0.0107 | -0.064 | 74.181
4.5 | 0.846 | 0.01126 | -0.065 | 75.168
5 | 0.895 | 0.01184 | -0.065 | 75.553
5.5 | 0.939 | 0.01249 | -0.065 | 75.194
6 | 0.979 | 0.01325 | -0.066 | 73.896
6.5 | 1.012 | 0.01423 | -0.066 | 71.134
7 | 1.039 | 0.01502 | -0.066 | 69.146
7.5 | 0.866 | 0.04803 | -0.03 | 18.026
8 | 0.865 | 0.05236 | -0.026 | 16.514
8.5 | 0.852 | 0.05641 | -0.025 | 15.106
9 | 0.826 | 0.06258 | -0.023 | 13.205
9.5 | 0.788 | 0.06788 | -0.023 | 11.61
10 | 0.737 | 0.07553 | -0.023 | 9.76
10.5 | 0.675 | 0.08416 | -0.024 | 8.019
11 | 0.603 | 0.08611 | -0.026 | 7.003
11.5 | 0.523 | 0.0911 | -0.026 | 5.741
12 | 0.437 | 0.09937 | -0.027 | 4.395

## 38. Re 750k Mach 0.25 (2)
BIGFOIL.COM POLAR EXPORT
NACA64-409 a=0.6
NACA64-409 a=0.6 |  |  |  | Cl Max: | 1.1921 | at alpha= | 9.5 | deg
XFOIL ncrit=9 |  |  |  | L/D Max: | 124.668 | at alpha= | 3.5 | deg
Re: | 750000 |  |  | Cd Min: | 0.25279 | at alpha= | -20 | deg
Mach: | 0.25 |  |  | Cl=0 at alpha= | -2.8149 | deg
|  |  |  | @ Cl=0.1, Cd= | 0.0083965
|  |  |  | @ Cl=0.4, Cd= | 0.0051622
|  |  |  | @ Cl=0.6, Cd= | 0.0055052
alpha (deg) | Cl | Cd | Cm | Cl/Cd
-20 | -0.7319 | 0.25279 | 0.0577 | -2.8953
-19.5 | -0.7129 | 0.24583 | 0.0529 | -2.9
-19 | -0.6941 | 0.23888 | 0.0481 | -2.9056
-18 | -0.6576 | 0.2239 | 0.0395 | -2.937
-17.5 | -0.6394 | 0.21742 | 0.0356 | -2.9409
-17 | -0.621 | 0.21067 | 0.0314 | -2.9477
-16.5 | -0.6026 | 0.20363 | 0.0273 | -2.9593
-16 | -0.5846 | 0.19641 | 0.0232 | -2.9764
-15.5 | -0.5666 | 0.18906 | 0.0191 | -2.9969
-15 | -0.5492 | 0.18158 | 0.0146 | -3.0246
-14.5 | -0.5335 | 0.17409 | 0.0101 | -3.0645
-14 | -0.5188 | 0.16656 | 0.0059 | -3.1148
-13.5 | -0.5056 | 0.15747 | 0.0023 | -3.2108
-13 | -0.4898 | 0.15026 | -0.0008 | -3.2597
-12.5 | -0.4744 | 0.14361 | -0.0039 | -3.3034
-12 | -0.4604 | 0.13634 | -0.0074 | -3.3769
-11.5 | -0.4484 | 0.12881 | -0.0123 | -3.4811
-11 | -0.4379 | 0.12122 | -0.0167 | -3.6124
-10.5 | -0.4263 | 0.11348 | -0.0205 | -3.7566
-10 | -0.4153 | 0.10574 | -0.0243 | -3.9276
-9 | -0.3948 | 0.08899 | -0.0334 | -4.4365
-8.5 | -0.371 | 0.08167 | -0.0405 | -4.5427
-8 | -0.3696 | 0.07509 | -0.0431 | -4.9221
-7.5 | -0.3766 | 0.06771 | -0.0476 | -5.562
-6.5 | -0.3441 | 0.048 | -0.0644 | -7.1688
-6 | -0.3168 | 0.03915 | -0.0672 | -8.092
-5.5 | -0.29 | 0.02907 | -0.0695 | -9.9759
-5 | -0.2443 | 0.01996 | -0.0689 | -12.2395
-4 | -0.1358 | 0.01226 | -0.0679 | -11.0767
-3.5 | -0.0789 | 0.01095 | -0.0676 | -7.2055
-3 | -0.0211 | 0.01007 | -0.0675 | -2.0953
-2.5 | 0.0359 | 0.00887 | -0.0673 | 4.0474
-2 | 0.0945 | 0.00845 | -0.0675 | 11.1834
-1.5 | 0.1531 | 0.00788 | -0.0677 | 19.4289
-1 | 0.2077 | 0.00628 | -0.0682 | 33.0732
-0.5 | 0.2656 | 0.00602 | -0.0683 | 44.1196
0 | 0.3158 | 0.00537 | -0.0664 | 58.8082
0.5 | 0.3873 | 0.00514 | -0.0689 | 75.3502
1 | 0.4446 | 0.00524 | -0.069 | 84.8473
1.5 | 0.5024 | 0.00535 | -0.069 | 93.9065
2 | 0.5605 | 0.00543 | -0.0691 | 103.2228
2.5 | 0.6183 | 0.00554 | -0.0691 | 111.6065
3 | 0.6753 | 0.00561 | -0.0688 | 120.3743
3.5 | 0.7318 | 0.00587 | -0.0685 | 124.6678
4 | 0.7862 | 0.00642 | -0.068 | 122.4611
4.5 | 0.8245 | 0.00891 | -0.0658 | 92.5365
5 | 0.8646 | 0.01108 | -0.0637 | 78.0325
5.5 | 0.9145 | 0.01206 | -0.0624 | 75.8292
6 | 0.9604 | 0.01338 | -0.0604 | 71.7788
6.5 | 1.007 | 0.01448 | -0.0586 | 69.5442
7 | 1.0431 | 0.0165 | -0.0551 | 63.2182
7.5 | 1.0861 | 0.01769 | -0.0528 | 61.3963
8 | 1.1158 | 0.02055 | -0.0485 | 54.2968
8.5 | 1.1518 | 0.02325 | -0.0452 | 49.5398
9 | 1.182 | 0.02618 | -0.0413 | 45.149
9.5 | 1.1921 | 0.03193 | -0.0359 | 37.3348
10 | 1.1894 | 0.03771 | -0.03 | 31.5407
10.5 | 1.1701 | 0.04493 | -0.0251 | 26.0427
11 | 1.1353 | 0.05413 | -0.0224 | 20.9736
11.5 | 1.0971 | 0.06488 | -0.0233 | 16.9097
12 | 1.0554 | 0.07788 | -0.0285 | 13.5516
12.5 | 1.0153 | 0.09405 | -0.0383 | 10.7953
13 | 0.9747 | 0.11782 | -0.0541 | 8.2728
13.5 | 0.9277 | 0.14982 | -0.0689 | 6.1921
14.5 | 0.923 | 0.17467 | -0.0813 | 5.2843

## 39. Re 750k Mach 0.50 (1)
BIGFOIL.COM POLAR EXPORT
NACA64-409 a=0.6
NACA64-409 a=0.6 |  |  |  | Cl Max: | 1.172 | at alpha= | 20 | deg
JavaFoil+Calcfoil stall+Eppler ext transition |  |  |  | L/D Max: | 126.571 | at alpha= | 3.5 | deg
Re: | 750000 |  |  | Cd Min: | 0.00517 | at alpha= | 0.5 | deg
Mach: | 0.5 |  |  | Cl=0 at alpha= | -2.7458 | deg
|  |  |  | @ Cl=0.1, Cd= | 0.0071975
|  |  |  | @ Cl=0.4, Cd= | 0.0052931
|  |  |  | @ Cl=0.6, Cd= | 0.0053642
alpha (deg) | Cl | Cd | Cm | Cl/Cd
-20 | -0.921 | 0.20415 | -0.028 | -4.513
-19.5 | -0.895 | 0.19942 | -0.028 | -4.489
-19 | -0.869 | 0.19147 | -0.028 | -4.54
-18.5 | -0.843 | 0.18669 | -0.029 | -4.516
-18 | -0.817 | 0.18202 | -0.029 | -4.489
-17.5 | -0.789 | 0.1756 | -0.028 | -4.494
-17 | -0.762 | 0.17107 | -0.027 | -4.457
-16.5 | -0.736 | 0.16719 | -0.028 | -4.403
-16 | -0.71 | 0.16309 | -0.028 | -4.353
-15.5 | -0.684 | 0.15995 | -0.028 | -4.273
-15 | -0.657 | 0.15158 | -0.028 | -4.335
-14.5 | -0.629 | 0.14395 | -0.027 | -4.373
-14 | -0.603 | 0.13693 | -0.027 | -4.401
-13.5 | -0.576 | 0.12809 | -0.027 | -4.499
-13 | -0.55 | 0.13113 | -0.027 | -4.192
-12.5 | -0.523 | 0.12605 | -0.027 | -4.15
-12 | -0.497 | 0.1243 | -0.027 | -3.994
-11.5 | -0.47 | 0.11432 | -0.027 | -4.108
-11 | -0.442 | 0.10831 | -0.026 | -4.085
-10.5 | -0.416 | 0.10406 | -0.026 | -3.996
-10 | -0.389 | 0.09884 | -0.026 | -3.938
-9.5 | -0.363 | 0.09342 | -0.026 | -3.881
-9 | -0.336 | 0.09293 | -0.027 | -3.614
-8.5 | -0.309 | 0.08837 | -0.027 | -3.498
-8 | -0.282 | 0.08288 | -0.025 | -3.403
-7.5 | -0.255 | 0.08095 | -0.025 | -3.155
-7 | -0.229 | 0.07857 | -0.025 | -2.91
-6.5 | -0.202 | 0.08128 | -0.025 | -2.484
-6 | -0.175 | 0.07133 | -0.026 | -2.457
-5.5 | -0.148 | 0.04921 | -0.024 | -3.016
-5 | -0.185 | 0.04343 | -0.023 | -4.251
-4.5 | -0.168 | 0.03835 | -0.025 | -4.389
-4 | -0.129 | 0.03513 | -0.026 | -3.664
-3.5 | -0.081 | 0.03305 | -0.027 | -2.458
-3 | -0.03 | 0.03118 | -0.03 | -0.964
-2.5 | 0.029 | 0.00744 | -0.066 | 3.836
-2 | 0.095 | 0.00721 | -0.066 | 13.226
-1.5 | 0.163 | 0.00704 | -0.067 | 23.119
-1 | 0.23 | 0.00686 | -0.067 | 33.573
-0.5 | 0.299 | 0.00542 | -0.068 | 55.135
0 | 0.366 | 0.00542 | -0.068 | 67.512
0.5 | 0.433 | 0.00517 | -0.069 | 83.666
1 | 0.5 | 0.00525 | -0.069 | 95.246
1.5 | 0.567 | 0.00531 | -0.07 | 106.739
2 | 0.634 | 0.00542 | -0.07 | 116.894
2.5 | 0.697 | 0.00598 | -0.071 | 116.529
3 | 0.761 | 0.00622 | -0.071 | 122.339
3.5 | 0.823 | 0.0065 | -0.072 | 126.571
4 | 0.876 | 0.0121 | -0.071 | 72.388
4.5 | 0.928 | 0.01296 | -0.072 | 71.588
5 | 0.969 | 0.01413 | -0.072 | 68.605
5.5 | 0.995 | 0.01521 | -0.072 | 65.439
6 | 0.816 | 0.04225 | -0.032 | 19.323
6.5 | 0.755 | 0.04714 | -0.025 | 16.007
7 | 0.511 | 0.05312 | -0.028 | 9.611
7.5 | 0.536 | 0.06763 | -0.028 | 7.931
8 | 0.562 | 0.07986 | -0.03 | 7.044
8.5 | 0.588 | 0.08836 | -0.03 | 6.655
9 | 0.614 | 0.08659 | -0.03 | 7.086
9.5 | 0.64 | 0.09948 | -0.033 | 6.433
10 | 0.665 | 0.10243 | -0.033 | 6.496
10.5 | 0.691 | 0.10759 | -0.033 | 6.42
11 | 0.716 | 0.11065 | -0.034 | 6.471
11.5 | 0.743 | 0.12128 | -0.037 | 6.124
12 | 0.768 | 0.11921 | -0.038 | 6.443
12.5 | 0.793 | 0.12805 | -0.038 | 6.193
13 | 0.818 | 0.13105 | -0.038 | 6.242
13.5 | 0.845 | 0.13968 | -0.041 | 6.049
14 | 0.87 | 0.13892 | -0.041 | 6.262
14.5 | 0.895 | 0.1424 | -0.042 | 6.284
15 | 0.92 | 0.14997 | -0.042 | 6.133
15.5 | 0.947 | 0.15682 | -0.045 | 6.037
16 | 0.971 | 0.16959 | -0.045 | 5.727
16.5 | 0.996 | 0.16853 | -0.045 | 5.909
17 | 1.021 | 0.17353 | -0.046 | 5.882
17.5 | 1.049 | 0.18295 | -0.049 | 5.733
18 | 1.072 | 0.18469 | -0.048 | 5.805
18.5 | 1.096 | 0.19295 | -0.049 | 5.681
19 | 1.121 | 0.19899 | -0.049 | 5.632
19.5 | 1.146 | 0.20474 | -0.05 | 5.598
20 | 1.172 | 0.21061 | -0.052 | 5.566

## 40. Re 750k Mach 0.50 (2)
BIGFOIL.COM POLAR EXPORT
NACA64-409 a=0.6
NACA64-409 a=0.6 |  |  |  | Cl Max: | 1.1893 | at alpha= | 20 | deg
XFOIL ncrit=9 |  |  |  | L/D Max: | 127.926 | at alpha= | 3.5 | deg
Re: | 750000 |  |  | Cd Min: | 0.30777 | at alpha= | 20 | deg
Mach: | 0.5 |  |  | Cl=0 at alpha= | -2.8165 | deg
|  |  |  | @ Cl=0.1, Cd= | 0.0091501
|  |  |  | @ Cl=0.4, Cd= | 0.0057475
|  |  |  | @ Cl=0.6, Cd= | 0.0057299
alpha (deg) | Cl | Cd | Cm | Cl/Cd
-20 | -0.7993 | 0.27546 | 0.0696 | -2.9017
-19.5 | -0.7763 | 0.26722 | 0.0639 | -2.9051
-18.5 | -0.7309 | 0.24996 | 0.0539 | -2.9241
-18 | -0.7075 | 0.2419 | 0.0486 | -2.9248
-17.5 | -0.6846 | 0.23392 | 0.0435 | -2.9266
-17 | -0.6615 | 0.22575 | 0.0385 | -2.9302
-16.5 | -0.638 | 0.21746 | 0.0334 | -2.9339
-16 | -0.6151 | 0.20929 | 0.028 | -2.939
-15.5 | -0.593 | 0.2012 | 0.0228 | -2.9473
-15 | -0.5719 | 0.19307 | 0.0176 | -2.9621
-14.5 | -0.5512 | 0.18488 | 0.0126 | -2.9814
-14 | -0.5303 | 0.17606 | 0.0085 | -3.012
-13.5 | -0.509 | 0.16808 | 0.0051 | -3.0283
-13 | -0.489 | 0.16025 | 0.0008 | -3.0515
-12.5 | -0.4696 | 0.15231 | -0.0035 | -3.0832
-12 | -0.4519 | 0.14438 | -0.0091 | -3.1299
-11.5 | -0.4378 | 0.13676 | -0.0144 | -3.2012
-11 | -0.4213 | 0.12869 | -0.0186 | -3.2738
-10.5 | -0.4032 | 0.11999 | -0.0208 | -3.3603
-10 | -0.3807 | 0.11207 | -0.0266 | -3.397
-9.5 | -0.356 | 0.10391 | -0.0333 | -3.426
-9 | -0.3443 | 0.09703 | -0.0362 | -3.5484
-8.5 | -0.3343 | 0.08996 | -0.0413 | -3.7161
-7.5 | -0.3136 | 0.07533 | -0.049 | -4.163
-7 | -0.3162 | 0.06684 | -0.0529 | -4.7307
-6.5 | -0.3122 | 0.06116 | -0.0552 | -5.1046
-6 | -0.3011 | 0.05281 | -0.0644 | -5.7016
-5.5 | -0.2799 | 0.04406 | -0.0721 | -6.3527
-5 | -0.236 | 0.03651 | -0.0766 | -6.464
-4 | -0.152 | 0.01843 | -0.0795 | -8.2474
-3.5 | -0.0899 | 0.01413 | -0.0787 | -6.3623
-3 | -0.0244 | 0.01166 | -0.0778 | -2.0926
-2.5 | 0.0421 | 0.01041 | -0.0771 | 4.0442
-2 | 0.1069 | 0.009 | -0.0767 | 11.8778
-1.5 | 0.1741 | 0.0084 | -0.0767 | 20.7262
-1 | 0.2393 | 0.00737 | -0.0771 | 32.4695
-0.5 | 0.3028 | 0.00644 | -0.0773 | 47.0186
0 | 0.367 | 0.00609 | -0.077 | 60.2627
0.5 | 0.42 | 0.00554 | -0.0734 | 75.8123
1 | 0.5057 | 0.00555 | -0.0777 | 91.1171
1.5 | 0.5716 | 0.00567 | -0.0777 | 100.8113
2 | 0.638 | 0.00581 | -0.0777 | 109.8107
2.5 | 0.7045 | 0.00592 | -0.0774 | 119.0034
3 | 0.7691 | 0.00606 | -0.0765 | 126.9142
3.5 | 0.8328 | 0.00651 | -0.0754 | 127.9263
4 | 0.8718 | 0.00899 | -0.0715 | 96.9744
4.5 | 0.9044 | 0.01174 | -0.0668 | 77.0358
5 | 0.954 | 0.01308 | -0.0632 | 72.9358
5.5 | 0.9904 | 0.015 | -0.0578 | 66.0267
6 | 1.0176 | 0.01698 | -0.0508 | 59.9293
6.5 | 1.041 | 0.01973 | -0.0443 | 52.7623
7 | 1.0749 | 0.02357 | -0.0384 | 45.6046
7.5 | 1.1049 | 0.02836 | -0.0329 | 38.9598
8 | 1.1052 | 0.03455 | -0.0273 | 31.9884
8.5 | 1.0833 | 0.04236 | -0.0235 | 25.5737
9 | 1.0562 | 0.05168 | -0.0226 | 20.4373
9.5 | 1.0256 | 0.06258 | -0.0253 | 16.3886
10 | 0.9934 | 0.07573 | -0.0319 | 13.1177
10.5 | 0.964 | 0.09141 | -0.0424 | 10.5459
11 | 0.9453 | 0.10949 | -0.0536 | 8.6337
11.5 | 0.9341 | 0.12493 | -0.0625 | 7.477
12 | 0.9289 | 0.13912 | -0.0703 | 6.677
12.5 | 0.9297 | 0.15213 | -0.0774 | 6.1112
13.5 | 0.9437 | 0.17886 | -0.0916 | 5.2762
14 | 0.9567 | 0.18988 | -0.0976 | 5.0384
14.5 | 0.9719 | 0.20058 | -0.1036 | 4.8454
15 | 0.9892 | 0.21014 | -0.1089 | 4.7073
15.5 | 1.0083 | 0.21889 | -0.1134 | 4.6064
16 | 1.0259 | 0.22962 | -0.1187 | 4.4678
16.5 | 1.045 | 0.23988 | -0.1243 | 4.3563
17 | 1.0647 | 0.25008 | -0.1303 | 4.2574
17.5 | 1.0837 | 0.26025 | -0.1371 | 4.1641
18 | 1.1048 | 0.27063 | -0.1438 | 4.0823
18.5 | 1.1258 | 0.28022 | -0.1495 | 4.0176
19 | 1.1469 | 0.28946 | -0.1551 | 3.9622
19.5 | 1.1678 | 0.2977 | -0.16 | 3.9227
20 | 1.1893 | 0.30777 | -0.1649 | 3.8642

## 41. Re 1M Mach 0.00 (1)
BIGFOIL.COM POLAR EXPORT
NACA64-409 a=0.6
NACA64-409 a=0.6 |  |  |  | Cl Max: | 1.073 | at alpha= | 8 | deg
JavaFoil+Calcfoil stall+Eppler ext transition |  |  |  | L/D Max: | 169.59 | at alpha= | 4 | deg
Re: | 1000000 |  |  | Cd Min: | 0.00431 | at alpha= | 3 | deg
Mach: | 0 |  |  | Cl=0 at alpha= | -2.7155 | deg
|  |  |  | @ Cl=0.1, Cd= | 0.0066731
|  |  |  | @ Cl=0.4, Cd= | 0.0050188
|  |  |  | @ Cl=0.6, Cd= | 0.0046091
alpha (deg) | Cl | Cd | Cm | Cl/Cd
-15.5 | -0.307 | 0.13429 | -0.02 | -2.284
-15 | -0.324 | 0.13597 | -0.02 | -2.38
-14.5 | -0.341 | 0.12693 | -0.02 | -2.685
-14 | -0.358 | 0.11972 | -0.02 | -2.991
-13.5 | -0.375 | 0.11398 | -0.019 | -3.291
-13 | -0.392 | 0.10601 | -0.02 | -3.695
-12.5 | -0.407 | 0.10028 | -0.02 | -4.061
-12 | -0.421 | 0.09351 | -0.019 | -4.504
-11.5 | -0.433 | 0.08654 | -0.019 | -5.005
-11 | -0.442 | 0.08159 | -0.019 | -5.421
-10.5 | -0.445 | 0.07614 | -0.019 | -5.845
-10 | -0.442 | 0.07253 | -0.019 | -6.093
-9.5 | -0.435 | 0.06684 | -0.019 | -6.514
-9 | -0.425 | 0.06318 | -0.019 | -6.725
-8.5 | -0.41 | 0.0572 | -0.02 | -7.176
-8 | -0.392 | 0.05471 | -0.02 | -7.164
-7.5 | -0.369 | 0.05105 | -0.021 | -7.235
-7 | -0.343 | 0.04673 | -0.022 | -7.336
-6.5 | -0.312 | 0.04381 | -0.023 | -7.132
-6 | -0.279 | 0.04104 | -0.024 | -6.792
-5.5 | -0.242 | 0.03851 | -0.024 | -6.28
-5 | -0.202 | 0.03607 | -0.025 | -5.61
-4.5 | -0.161 | 0.03412 | -0.027 | -4.711
-4 | -0.145 | 0.00747 | -0.056 | -19.461
-3.5 | -0.09 | 0.00728 | -0.056 | -12.325
-3 | -0.033 | 0.00707 | -0.057 | -4.631
-2.5 | 0.025 | 0.00689 | -0.057 | 3.618
-2 | 0.083 | 0.00672 | -0.058 | 12.356
-1.5 | 0.141 | 0.00656 | -0.058 | 21.539
-1 | 0.2 | 0.00643 | -0.058 | 31.075
-0.5 | 0.259 | 0.005 | -0.059 | 51.736
0 | 0.317 | 0.00497 | -0.059 | 63.779
0.5 | 0.375 | 0.00498 | -0.06 | 75.305
1 | 0.433 | 0.00507 | -0.06 | 85.526
1.5 | 0.491 | 0.00512 | -0.06 | 95.983
2 | 0.55 | 0.0045 | -0.061 | 122.085
2.5 | 0.605 | 0.00462 | -0.061 | 131.048
3 | 0.662 | 0.00431 | -0.062 | 153.593
3.5 | 0.718 | 0.00444 | -0.062 | 161.563
4 | 0.772 | 0.00455 | -0.063 | 169.59
4.5 | 0.823 | 0.01021 | -0.063 | 80.642
5 | 0.872 | 0.01079 | -0.063 | 80.844
5.5 | 0.918 | 0.01132 | -0.064 | 81.133
6 | 0.961 | 0.01188 | -0.064 | 80.838
6.5 | 0.998 | 0.01257 | -0.064 | 79.45
7 | 1.031 | 0.01327 | -0.064 | 77.706
7.5 | 1.059 | 0.01399 | -0.065 | 75.69
8 | 1.073 | 0.01485 | -0.065 | 72.256
8.5 | 0.883 | 0.05355 | -0.029 | 16.484
9 | 0.881 | 0.05753 | -0.028 | 15.319
9.5 | 0.872 | 0.06222 | -0.026 | 14.021
10 | 0.858 | 0.06659 | -0.026 | 12.88
10.5 | 0.837 | 0.07121 | -0.026 | 11.75
11 | 0.81 | 0.07601 | -0.025 | 10.663
11.5 | 0.78 | 0.08179 | -0.024 | 9.539
12 | 0.747 | 0.09081 | -0.024 | 8.226
12.5 | 0.712 | 0.09382 | -0.026 | 7.587
13 | 0.675 | 0.10001 | -0.027 | 6.752

## 42. Re 1M Mach 0.00 (2)
BIGFOIL.COM POLAR EXPORT
NACA64-409 a=0.6
NACA64-409 a=0.6 |  |  |  | Cl Max: | 1.3028 | at alpha= | 12 | deg
XFOIL ncrit=9 |  |  |  | L/D Max: | 132.981 | at alpha= | 3.5 | deg
Re: | 1000000 |  |  | Cd Min: | 0.21724 | at alpha= | 17 | deg
Mach: | 0 |  |  | Cl=0 at alpha= | -2.7968 | deg
|  |  |  | @ Cl=0.1, Cd= | 0.0075021
|  |  |  | @ Cl=0.4, Cd= | 0.0045386
|  |  |  | @ Cl=0.6, Cd= | 0.0048345
alpha (deg) | Cl | Cd | Cm | Cl/Cd
-6 | -0.3431 | 0.02039 | -0.0645 | -16.8269
-5.5 | -0.2964 | 0.01424 | -0.064 | -20.8146
-5 | -0.2427 | 0.01277 | -0.064 | -19.0055
-4.5 | -0.1879 | 0.01168 | -0.0641 | -16.0873
-4 | -0.1325 | 0.01076 | -0.0641 | -12.3141
-3.5 | -0.0791 | 0.00902 | -0.0639 | -8.7694
-3 | -0.0229 | 0.00854 | -0.0641 | -2.6815
-2 | 0.0898 | 0.00758 | -0.0645 | 11.847
-1.5 | 0.1461 | 0.00715 | -0.0648 | 20.4336
-1 | 0.1999 | 0.00569 | -0.0654 | 35.1318
-0.5 | 0.256 | 0.00549 | -0.0656 | 46.6302
0 | 0.311 | 0.00511 | -0.0656 | 60.8611
0.5 | 0.3631 | 0.00451 | -0.0642 | 80.51
1 | 0.4276 | 0.00456 | -0.0663 | 93.7719
1.5 | 0.4837 | 0.00463 | -0.0665 | 104.4708
2 | 0.5396 | 0.00471 | -0.0666 | 114.5648
2.5 | 0.5953 | 0.00482 | -0.0667 | 123.5062
3 | 0.6503 | 0.00499 | -0.0666 | 130.3206
3.5 | 0.7048 | 0.0053 | -0.0666 | 132.9811
4 | 0.7571 | 0.00592 | -0.0663 | 127.8885
4.5 | 0.7974 | 0.0082 | -0.0649 | 97.2439
5 | 0.8406 | 0.00995 | -0.0637 | 84.4824
5.5 | 0.8905 | 0.01075 | -0.063 | 82.8372
6 | 0.9397 | 0.01157 | -0.0622 | 81.2187
6.5 | 0.986 | 0.01265 | -0.061 | 77.9447
7 | 1.0337 | 0.01344 | -0.0601 | 76.9122
7.5 | 1.0787 | 0.01442 | -0.0588 | 74.8058
8 | 1.1197 | 0.01577 | -0.0569 | 71.0019
8.5 | 1.1627 | 0.01678 | -0.0554 | 69.2908
9 | 1.1908 | 0.01927 | -0.0517 | 61.7955
9.5 | 1.2297 | 0.02038 | -0.0497 | 60.3386
10 | 1.2578 | 0.02209 | -0.046 | 56.9398
10.5 | 1.2827 | 0.02388 | -0.0423 | 53.7144
11 | 1.3019 | 0.02637 | -0.0384 | 49.3705
11.5 | 1.2988 | 0.03253 | -0.0329 | 39.9262
12 | 1.3028 | 0.03689 | -0.0292 | 35.3158
12.5 | 1.3015 | 0.04173 | -0.0262 | 31.1886
13 | 1.2875 | 0.04838 | -0.024 | 26.6122
13.5 | 1.2668 | 0.05642 | -0.0236 | 22.453
14 | 1.2239 | 0.0687 | -0.0262 | 17.8151
14.5 | 1.1699 | 0.0857 | -0.0341 | 13.6511
15 | 1.1052 | 0.11102 | -0.0499 | 9.955
16 | 0.9425 | 0.1975 | -0.0922 | 4.7722
16.5 | 0.9522 | 0.2077 | -0.0974 | 4.5845
17 | 0.9641 | 0.21724 | -0.1025 | 4.4379

## 43. Re 1M Mach 0.10 (1)
BIGFOIL.COM POLAR EXPORT
NACA64-409 a=0.6
NACA64-409 a=0.6 |  |  |  | Cl Max: | 1.06 | at alpha= | 7.5 | deg
JavaFoil+Calcfoil stall+Eppler ext transition |  |  |  | L/D Max: | 169.352 | at alpha= | 4 | deg
Re: | 1000000 |  |  | Cd Min: | 0.00434 | at alpha= | 3 | deg
Mach: | 0.1 |  |  | Cl=0 at alpha= | -2.7155 | deg
|  |  |  | @ Cl=0.1, Cd= | 0.0066539
|  |  |  | @ Cl=0.4, Cd= | 0.0050198
|  |  |  | @ Cl=0.6, Cd= | 0.0046029
alpha (deg) | Cl | Cd | Cm | Cl/Cd
-15.5 | -0.265 | 0.13583 | -0.02 | -1.954
-15 | -0.284 | 0.1273 | -0.02 | -2.231
-14.5 | -0.303 | 0.12092 | -0.02 | -2.509
-14 | -0.323 | 0.12425 | -0.02 | -2.599
-13.5 | -0.343 | 0.1168 | -0.02 | -2.934
-13 | -0.362 | 0.10759 | -0.02 | -3.365
-12.5 | -0.381 | 0.1009 | -0.02 | -3.773
-12 | -0.398 | 0.09472 | -0.02 | -4.2
-11.5 | -0.413 | 0.08676 | -0.02 | -4.761
-11 | -0.425 | 0.08208 | -0.019 | -5.184
-10.5 | -0.431 | 0.07689 | -0.02 | -5.608
-10 | -0.431 | 0.07248 | -0.019 | -5.943
-9.5 | -0.427 | 0.06752 | -0.019 | -6.318
-9 | -0.418 | 0.06383 | -0.019 | -6.553
-8.5 | -0.406 | 0.05854 | -0.02 | -6.934
-8 | -0.389 | 0.0551 | -0.021 | -7.058
-7.5 | -0.367 | 0.05092 | -0.021 | -7.217
-7 | -0.342 | 0.04703 | -0.022 | -7.27
-6.5 | -0.312 | 0.04382 | -0.023 | -7.123
-6 | -0.279 | 0.04106 | -0.024 | -6.796
-5.5 | -0.242 | 0.03847 | -0.024 | -6.3
-5 | -0.203 | 0.03621 | -0.025 | -5.605
-4.5 | -0.161 | 0.03419 | -0.026 | -4.718
-4 | -0.146 | 0.00745 | -0.056 | -19.592
-3.5 | -0.09 | 0.00726 | -0.057 | -12.411
-3 | -0.033 | 0.00705 | -0.057 | -4.664
-2.5 | 0.025 | 0.00687 | -0.057 | 3.644
-2 | 0.083 | 0.0067 | -0.058 | 12.448
-1.5 | 0.142 | 0.00654 | -0.058 | 21.717
-1 | 0.201 | 0.00641 | -0.059 | 31.324
-0.5 | 0.26 | 0.00499 | -0.059 | 52.101
0 | 0.318 | 0.00496 | -0.059 | 64.245
0.5 | 0.377 | 0.005 | -0.06 | 75.366
1 | 0.435 | 0.00505 | -0.06 | 86.154
1.5 | 0.494 | 0.00511 | -0.061 | 96.679
2 | 0.552 | 0.0045 | -0.061 | 122.804
2.5 | 0.608 | 0.00462 | -0.062 | 131.793
3 | 0.665 | 0.00434 | -0.062 | 153.437
3.5 | 0.721 | 0.00443 | -0.062 | 162.67
4 | 0.776 | 0.00458 | -0.063 | 169.352
4.5 | 0.827 | 0.01027 | -0.063 | 80.516
5 | 0.876 | 0.01085 | -0.063 | 80.754
5.5 | 0.922 | 0.01139 | -0.064 | 80.931
6 | 0.964 | 0.01199 | -0.064 | 80.376
6.5 | 1.001 | 0.01268 | -0.064 | 78.944
7 | 1.033 | 0.01338 | -0.065 | 77.208
7.5 | 1.06 | 0.01412 | -0.065 | 75.087
8 | 0.879 | 0.04946 | -0.033 | 17.771
8.5 | 0.88 | 0.05409 | -0.028 | 16.261
9 | 0.875 | 0.05795 | -0.027 | 15.106
9.5 | 0.864 | 0.06288 | -0.026 | 13.735
10 | 0.845 | 0.06727 | -0.026 | 12.562
10.5 | 0.82 | 0.07191 | -0.026 | 11.406
11 | 0.789 | 0.07715 | -0.025 | 10.233
11.5 | 0.755 | 0.08257 | -0.025 | 9.139
12 | 0.717 | 0.08846 | -0.026 | 8.103
12.5 | 0.677 | 0.09465 | -0.027 | 7.15

## 44. Re 1M Mach 0.10 (2)
BIGFOIL.COM POLAR EXPORT
NACA64-409 a=0.6
NACA64-409 a=0.6 |  |  |  | Cl Max: | 1.2958 | at alpha= | 11 | deg
XFOIL ncrit=9 |  |  |  | L/D Max: | 133.002 | at alpha= | 3.5 | deg
Re: | 1000000 |  |  | Cd Min: | 0.18511 | at alpha= | 15.5 | deg
Mach: | 0.1 |  |  | Cl=0 at alpha= | -99 | deg
|  |  |  | @ Cl=0.1, Cd= | 0.00514
|  |  |  | @ Cl=0.4, Cd= | 0.0045525
|  |  |  | @ Cl=0.6, Cd= | 0.0048437
alpha (deg) | Cl | Cd | Cm | Cl/Cd
0 | 0.3129 | 0.00514 | -0.066 | 60.8755
0.5 | 0.3645 | 0.00452 | -0.0644 | 80.6416
1 | 0.43 | 0.00458 | -0.0666 | 93.8865
1.5 | 0.4865 | 0.00464 | -0.0668 | 104.8491
2 | 0.5428 | 0.00472 | -0.067 | 115
2.5 | 0.5988 | 0.00484 | -0.067 | 123.719
3 | 0.6541 | 0.00501 | -0.067 | 130.5589
3.5 | 0.7089 | 0.00533 | -0.0669 | 133.0019
4 | 0.7613 | 0.00598 | -0.0666 | 127.3077
4.5 | 0.8011 | 0.00835 | -0.065 | 95.9401
5 | 0.8449 | 0.01004 | -0.0638 | 84.1534
5.5 | 0.8951 | 0.01083 | -0.0631 | 82.65
6 | 0.9447 | 0.01165 | -0.0622 | 81.0901
6.5 | 0.9893 | 0.01295 | -0.0607 | 76.3938
7 | 1.0387 | 0.01357 | -0.0599 | 76.5438
7.5 | 1.08 | 0.01498 | -0.0579 | 72.0961
8 | 1.124 | 0.01602 | -0.0563 | 70.1623
8.5 | 1.1664 | 0.01711 | -0.0546 | 68.1707
9 | 1.1943 | 0.01961 | -0.0508 | 60.9026
9.5 | 1.2303 | 0.021 | -0.0482 | 58.5857
10 | 1.2555 | 0.02297 | -0.044 | 54.6582
10.5 | 1.2798 | 0.02497 | -0.0402 | 51.2535
11 | 1.2958 | 0.02805 | -0.0361 | 46.1961
11.5 | 1.2844 | 0.0352 | -0.0304 | 36.4886
12 | 1.2837 | 0.04 | -0.0269 | 32.0925
12.5 | 1.2711 | 0.04636 | -0.0241 | 27.418
13 | 1.2436 | 0.05509 | -0.0232 | 22.574
13.5 | 1.2101 | 0.06578 | -0.0251 | 18.3962
14 | 1.1601 | 0.08122 | -0.0316 | 14.2834
14.5 | 1.0996 | 0.10385 | -0.0455 | 10.5883
15 | 0.9363 | 0.17574 | -0.0816 | 5.3278
15.5 | 0.9432 | 0.18511 | -0.0865 | 5.0953

## 45. Re 1M Mach 0.25 (1)
BIGFOIL.COM POLAR EXPORT
NACA64-409 a=0.6
NACA64-409 a=0.6 |  |  |  | Cl Max: | 1.059 | at alpha= | 7.5 | deg
JavaFoil+Calcfoil stall+Eppler ext transition |  |  |  | L/D Max: | 164.232 | at alpha= | 3.5 | deg
Re: | 1000000 |  |  | Cd Min: | 0.00432 | at alpha= | 2.5 | deg
Mach: | 0.25 |  |  | Cl=0 at alpha= | -2.7167 | deg
|  |  |  | @ Cl=0.1, Cd= | 0.006695
|  |  |  | @ Cl=0.4, Cd= | 0.10079
|  |  |  | @ Cl=0.6, Cd= | 0.10079
alpha (deg) | Cl | Cd | Cm | Cl/Cd
-13.5 | -0.061 | 0.10668 | -0.022 | -0.571
-13 | -0.058 | 0.09962 | -0.023 | -0.583
-12.5 | -0.077 | 0.09827 | -0.022 | -0.786
-12 | -0.17 | 0.09359 | -0.022 | -1.815
-11.5 | -0.225 | 0.09912 | -0.022 | -2.272
-11 | -0.272 | 0.08971 | -0.021 | -3.035
-10.5 | -0.307 | 0.08439 | -0.021 | -3.639
-10 | -0.332 | 0.07844 | -0.021 | -4.229
-9.5 | -0.35 | 0.06987 | -0.021 | -5.006
-9 | -0.361 | 0.06472 | -0.021 | -5.576
-8.5 | -0.365 | 0.06059 | -0.02 | -6.019
-8 | -0.361 | 0.0579 | -0.02 | -6.234
-7.5 | -0.35 | 0.05364 | -0.02 | -6.527
-7 | -0.333 | 0.04868 | -0.022 | -6.831
-6.5 | -0.308 | 0.04514 | -0.023 | -6.833
-6 | -0.279 | 0.04188 | -0.024 | -6.658
-5.5 | -0.244 | 0.03911 | -0.025 | -6.248
-5 | -0.206 | 0.03697 | -0.025 | -5.567
-4.5 | -0.164 | 0.0346 | -0.026 | -4.748
-4 | -0.121 | 0.03246 | -0.029 | -3.713
-3.5 | -0.092 | 0.0073 | -0.058 | -12.643
-3 | -0.034 | 0.00709 | -0.059 | -4.759
-2.5 | 0.026 | 0.0069 | -0.059 | 3.725
-2 | 0.086 | 0.00673 | -0.059 | 12.725
-1.5 | 0.146 | 0.00658 | -0.06 | 22.176
-1 | 0.206 | 0.00645 | -0.06 | 31.981
-0.5 | 0.267 | 0.00501 | -0.061 | 53.324
0 | 0.327 | 0.00501 | -0.061 | 65.32
0.5 | 0.387 | 0.00505 | -0.062 | 76.712
1 | 0.448 | 0.00511 | -0.062 | 87.592
1.5 | 0.508 | 0.00517 | -0.062 | 98.237
2 | 0.568 | 0.00457 | -0.063 | 124.091
2.5 | 0.625 | 0.00432 | -0.063 | 144.522
3 | 0.683 | 0.00437 | -0.064 | 156.215
3.5 | 0.74 | 0.00451 | -0.064 | 164.232
4 | 0.794 | 0.01005 | -0.064 | 79.025
4.5 | 0.847 | 0.01064 | -0.065 | 79.652
5 | 0.896 | 0.01119 | -0.065 | 80.055
5.5 | 0.941 | 0.0118 | -0.065 | 79.735
6 | 0.981 | 0.0125 | -0.066 | 78.45
6.5 | 1.014 | 0.01327 | -0.066 | 76.426
7 | 1.04 | 0.01407 | -0.066 | 73.965
7.5 | 1.059 | 0.01482 | -0.067 | 71.447
8 | 0.866 | 0.05151 | -0.028 | 16.805
8.5 | 0.853 | 0.05546 | -0.027 | 15.377
9 | 0.827 | 0.06114 | -0.024 | 13.521
9.5 | 0.788 | 0.0678 | -0.024 | 11.628
10 | 0.737 | 0.07112 | -0.025 | 10.368
10.5 | 0.675 | 0.07801 | -0.026 | 8.655
11 | 0.603 | 0.08313 | -0.027 | 7.257
11.5 | 0.523 | 0.08938 | -0.027 | 5.854
12 | 0.437 | 0.09514 | -0.028 | 4.592
12.5 | 0.344 | 0.10079 | -0.028 | 3.415

## 46. Re 1M Mach 0.25 (2)
BIGFOIL.COM POLAR EXPORT
NACA64-409 a=0.6
NACA64-409 a=0.6 |  |  |  | Cl Max: | 1.2341 | at alpha= | 10.5 | deg
XFOIL ncrit=9 |  |  |  | L/D Max: | 134.257 | at alpha= | 3.5 | deg
Re: | 1000000 |  |  | Cd Min: | 0.25232 | at alpha= | -20 | deg
Mach: | 0.25 |  |  | Cl=0 at alpha= | -2.7939 | deg
|  |  |  | @ Cl=0.1, Cd= | 0.007638
|  |  |  | @ Cl=0.4, Cd= | 0.0046019
|  |  |  | @ Cl=0.6, Cd= | 0.0048649
alpha (deg) | Cl | Cd | Cm | Cl/Cd
-20 | -0.7335 | 0.25232 | 0.0579 | -2.907
-19.5 | -0.7148 | 0.24575 | 0.0534 | -2.9086
-19 | -0.6958 | 0.23899 | 0.0489 | -2.9114
-18.5 | -0.6764 | 0.23185 | 0.0445 | -2.9174
-18 | -0.6567 | 0.22461 | 0.0399 | -2.9237
-17.5 | -0.6383 | 0.2174 | 0.0353 | -2.9361
-17 | -0.6204 | 0.21019 | 0.0307 | -2.9516
-16.5 | -0.6026 | 0.20288 | 0.0263 | -2.9702
-16 | -0.5852 | 0.19539 | 0.022 | -2.995
-15.5 | -0.5683 | 0.18728 | 0.0185 | -3.0345
-15 | -0.551 | 0.1805 | 0.0149 | -3.0526
-14.5 | -0.534 | 0.17343 | 0.011 | -3.0791
-14 | -0.5177 | 0.16622 | 0.0072 | -3.1145
-13.5 | -0.502 | 0.15861 | 0.0034 | -3.165
-13 | -0.487 | 0.15082 | -0.0007 | -3.229
-12.5 | -0.4755 | 0.14274 | -0.0053 | -3.3312
-12 | -0.4633 | 0.13477 | -0.0091 | -3.4377
-11.5 | -0.4529 | 0.12635 | -0.012 | -3.5845
-11 | -0.439 | 0.1198 | -0.015 | -3.6644
-10.5 | -0.4272 | 0.1127 | -0.0184 | -3.7906
-10 | -0.4149 | 0.10586 | -0.0219 | -3.9193
-9.5 | -0.4021 | 0.09751 | -0.0279 | -4.1237
-9 | -0.3781 | 0.08822 | -0.0372 | -4.2859
-8.5 | -0.3758 | 0.08071 | -0.0403 | -4.6562
-6.5 | -0.3683 | 0.04309 | -0.0652 | -8.5472
-6 | -0.3383 | 0.03186 | -0.0677 | -10.6183
-5.5 | -0.301 | 0.02053 | -0.0677 | -14.6615
-5 | -0.2517 | 0.01514 | -0.0676 | -16.6248
-4.5 | -0.1957 | 0.01292 | -0.0673 | -15.1471
-4 | -0.1383 | 0.01135 | -0.067 | -12.185
-3.5 | -0.082 | 0.0096 | -0.0667 | -8.5417
-3 | -0.0242 | 0.00879 | -0.0667 | -2.7531
-2.5 | 0.0345 | 0.00831 | -0.0668 | 4.1516
-2 | 0.0929 | 0.00768 | -0.0669 | 12.0964
-1.5 | 0.152 | 0.00733 | -0.0671 | 20.7367
-1 | 0.2076 | 0.00586 | -0.0678 | 35.4266
-0.5 | 0.2659 | 0.00556 | -0.068 | 47.8237
0.5 | 0.3713 | 0.00459 | -0.0653 | 80.8932
1 | 0.4439 | 0.00462 | -0.0687 | 96.0823
1.5 | 0.5018 | 0.00473 | -0.0688 | 106.0888
2 | 0.56 | 0.00481 | -0.0689 | 116.4241
2.5 | 0.6183 | 0.00489 | -0.069 | 126.4417
3 | 0.6751 | 0.00511 | -0.0688 | 132.1135
3.5 | 0.7317 | 0.00545 | -0.0686 | 134.2569
4 | 0.784 | 0.00635 | -0.0679 | 123.4646
4.5 | 0.8215 | 0.00907 | -0.0658 | 90.5733
5 | 0.8686 | 0.01048 | -0.0644 | 82.8817
5.5 | 0.9193 | 0.01141 | -0.0632 | 80.5697
6 | 0.9709 | 0.01216 | -0.0621 | 79.8438
6.5 | 1.0156 | 0.01353 | -0.0599 | 75.0628
7 | 1.0639 | 0.01441 | -0.0583 | 73.8307
7.5 | 1.1009 | 0.01627 | -0.055 | 67.6644
8 | 1.1416 | 0.0177 | -0.0522 | 64.4972
8.5 | 1.1663 | 0.02087 | -0.0474 | 55.884
9 | 1.1981 | 0.02288 | -0.0433 | 52.3645
9.5 | 1.2219 | 0.02633 | -0.0387 | 46.4071
10 | 1.2323 | 0.0313 | -0.0334 | 39.3706
10.5 | 1.2341 | 0.03589 | -0.0286 | 34.3856
11 | 1.2177 | 0.04244 | -0.0243 | 28.6923
11.5 | 1.1909 | 0.05039 | -0.0222 | 23.6337
12 | 1.151 | 0.06142 | -0.0231 | 18.7398
12.5 | 1.1082 | 0.07486 | -0.0282 | 14.8036
13 | 1.0432 | 0.09742 | -0.0411 | 10.7083
13.5 | 0.952 | 0.14099 | -0.0653 | 6.7523
14 | 0.9387 | 0.1578 | -0.0741 | 5.9487
14.5 | 0.9364 | 0.17153 | -0.0812 | 5.4591
15 | 0.9395 | 0.18478 | -0.0877 | 5.0844
15.5 | 0.9501 | 0.19383 | -0.0926 | 4.9017

## 47. Re 1M Mach 0.50 (1)
BIGFOIL.COM POLAR EXPORT
NACA64-409 a=0.6
NACA64-409 a=0.6 |  |  |  | Cl Max: | 1.172 | at alpha= | 20 | deg
JavaFoil+Calcfoil stall+Eppler ext transition |  |  |  | L/D Max: | 165.625 | at alpha= | 3 | deg
Re: | 1000000 |  |  | Cd Min: | 0.0045 | at alpha= | 2.5 | deg
Mach: | 0.5 |  |  | Cl=0 at alpha= | -2.7197 | deg
|  |  |  | @ Cl=0.1, Cd= | 0.0068146
|  |  |  | @ Cl=0.4, Cd= | 0.0052006
|  |  |  | @ Cl=0.6, Cd= | 0.0050643
alpha (deg) | Cl | Cd | Cm | Cl/Cd
-20 | -0.921 | 0.19387 | -0.028 | -4.753
-19.5 | -0.895 | 0.1885 | -0.028 | -4.749
-19 | -0.869 | 0.18527 | -0.028 | -4.692
-18.5 | -0.843 | 0.18048 | -0.029 | -4.672
-18 | -0.817 | 0.17581 | -0.029 | -4.648
-17.5 | -0.789 | 0.17056 | -0.028 | -4.629
-17 | -0.762 | 0.16239 | -0.028 | -4.695
-16.5 | -0.736 | 0.15622 | -0.028 | -4.712
-16 | -0.71 | 0.1521 | -0.028 | -4.667
-15.5 | -0.684 | 0.14892 | -0.028 | -4.59
-15 | -0.657 | 0.14343 | -0.028 | -4.582
-14.5 | -0.63 | 0.13592 | -0.027 | -4.632
-14 | -0.603 | 0.12969 | -0.027 | -4.647
-13.5 | -0.576 | 0.12135 | -0.027 | -4.749
-13 | -0.55 | 0.12335 | -0.027 | -4.456
-12.5 | -0.523 | 0.11881 | -0.027 | -4.403
-12 | -0.497 | 0.1165 | -0.027 | -4.262
-11.5 | -0.47 | 0.10909 | -0.027 | -4.306
-11 | -0.443 | 0.10168 | -0.026 | -4.352
-10.5 | -0.416 | 0.09809 | -0.026 | -4.24
-10 | -0.389 | 0.09356 | -0.027 | -4.161
-9.5 | -0.363 | 0.08845 | -0.027 | -4.1
-9 | -0.336 | 0.0861 | -0.027 | -3.901
-8.5 | -0.309 | 0.08363 | -0.027 | -3.697
-8 | -0.282 | 0.07876 | -0.025 | -3.582
-7.5 | -0.255 | 0.05871 | -0.026 | -4.351
-7 | -0.229 | 0.07262 | -0.026 | -3.149
-6.5 | -0.202 | 0.07684 | -0.026 | -2.629
-6 | -0.175 | 0.04456 | -0.027 | -3.935
-5.5 | -0.148 | 0.04767 | -0.025 | -3.115
-5 | -0.185 | 0.04244 | -0.024 | -4.351
-4.5 | -0.168 | 0.03753 | -0.026 | -4.485
-4 | -0.129 | 0.03454 | -0.026 | -3.728
-3.5 | -0.081 | 0.03243 | -0.029 | -2.509
-3 | -0.037 | 0.00723 | -0.065 | -5.164
-2.5 | 0.029 | 0.00706 | -0.066 | 4.045
-2 | 0.095 | 0.00683 | -0.066 | 13.96
-1.5 | 0.163 | 0.00662 | -0.067 | 24.593
-1 | 0.23 | 0.00649 | -0.067 | 35.49
-0.5 | 0.299 | 0.00511 | -0.068 | 58.466
0 | 0.366 | 0.00516 | -0.068 | 70.829
0.5 | 0.433 | 0.00524 | -0.069 | 82.712
1 | 0.5 | 0.00497 | -0.069 | 100.595
1.5 | 0.567 | 0.00502 | -0.07 | 112.941
2 | 0.634 | 0.00511 | -0.07 | 124.043
2.5 | 0.697 | 0.0045 | -0.071 | 154.84
3 | 0.761 | 0.0046 | -0.071 | 165.625
3.5 | 0.824 | 0.00604 | -0.072 | 136.317
4 | 0.877 | 0.01143 | -0.072 | 76.713
4.5 | 0.929 | 0.01224 | -0.072 | 75.887
5 | 0.971 | 0.01312 | -0.072 | 74.011
5.5 | 0.997 | 0.01419 | -0.072 | 70.304
6 | 0.995 | 0.01533 | -0.073 | 64.886
6.5 | 0.755 | 0.04539 | -0.028 | 16.635
7 | 0.511 | 0.05108 | -0.029 | 9.999
7.5 | 0.536 | 0.06303 | -0.028 | 8.512
8 | 0.563 | 0.05618 | -0.031 | 10.016
8.5 | 0.588 | 0.08426 | -0.031 | 6.981
9 | 0.614 | 0.08265 | -0.031 | 7.426
9.5 | 0.64 | 0.0925 | -0.034 | 6.919
10 | 0.665 | 0.09598 | -0.034 | 6.934
10.5 | 0.691 | 0.10244 | -0.034 | 6.744
11 | 0.716 | 0.10552 | -0.034 | 6.786
11.5 | 0.743 | 0.11195 | -0.037 | 6.635
12 | 0.768 | 0.1113 | -0.038 | 6.901
12.5 | 0.793 | 0.11871 | -0.038 | 6.681
13 | 0.818 | 0.12378 | -0.038 | 6.609
13.5 | 0.845 | 0.13209 | -0.041 | 6.397
14 | 0.87 | 0.13247 | -0.041 | 6.567
14.5 | 0.895 | 0.13519 | -0.042 | 6.619
15 | 0.92 | 0.14146 | -0.042 | 6.503
15.5 | 0.947 | 0.1473 | -0.045 | 6.427
16 | 0.971 | 0.15796 | -0.045 | 6.149
16.5 | 0.996 | 0.15956 | -0.045 | 6.242
17 | 1.021 | 0.16403 | -0.046 | 6.224
17.5 | 1.049 | 0.16926 | -0.049 | 6.199
18 | 1.072 | 0.17391 | -0.049 | 6.165
18.5 | 1.096 | 0.18299 | -0.049 | 5.991
19 | 1.121 | 0.18901 | -0.049 | 5.931
19.5 | 1.147 | 0.1955 | -0.051 | 5.866
20 | 1.172 | 0.20091 | -0.052 | 5.835

## 48. Re 1M Mach 0.50 (2)
BIGFOIL.COM POLAR EXPORT
NACA64-409 a=0.6
NACA64-409 a=0.6 |  |  |  | Cl Max: | 1.1909 | at alpha= | 20 | deg
XFOIL ncrit=9 |  |  |  | L/D Max: | 137.814 | at alpha= | 3 | deg
Re: | 1000000 |  |  | Cd Min: | 0.30913 | at alpha= | 20 | deg
Mach: | 0.5 |  |  | Cl=0 at alpha= | -2.7912 | deg
|  |  |  | @ Cl=0.1, Cd= | 0.0084803
|  |  |  | @ Cl=0.4, Cd= | 0.0054093
|  |  |  | @ Cl=0.6, Cd= | 0.0050412
alpha (deg) | Cl | Cd | Cm | Cl/Cd
-20 | -0.8015 | 0.27568 | 0.0704 | -2.9074
-19.5 | -0.7784 | 0.26746 | 0.065 | -2.9103
-19 | -0.7549 | 0.25915 | 0.0595 | -2.913
-18.5 | -0.7304 | 0.25028 | 0.054 | -2.9183
-18 | -0.7069 | 0.24191 | 0.0485 | -2.9222
-17.5 | -0.6842 | 0.23358 | 0.0431 | -2.9292
-16.5 | -0.6392 | 0.2166 | 0.0334 | -2.9511
-16 | -0.6169 | 0.20874 | 0.0287 | -2.9554
-15.5 | -0.5944 | 0.20075 | 0.0239 | -2.9609
-15 | -0.5723 | 0.19273 | 0.0191 | -2.9694
-14.5 | -0.5506 | 0.18461 | 0.0145 | -2.9825
-14 | -0.5293 | 0.17648 | 0.0099 | -2.9992
-13.5 | -0.509 | 0.16791 | 0.0045 | -3.0314
-13 | -0.4898 | 0.15974 | -0.0002 | -3.0662
-12.5 | -0.4724 | 0.1514 | -0.0049 | -3.1202
-12 | -0.454 | 0.14295 | -0.008 | -3.1759
-11.5 | -0.4353 | 0.13583 | -0.0118 | -3.2047
-10.5 | -0.392 | 0.11906 | -0.025 | -3.2925
-10 | -0.3766 | 0.11137 | -0.0295 | -3.3815
-9.5 | -0.364 | 0.10389 | -0.0327 | -3.5037
-9 | -0.3516 | 0.0963 | -0.0362 | -3.6511
-8.5 | -0.3443 | 0.08809 | -0.0393 | -3.9085
-8 | -0.3312 | 0.08163 | -0.0423 | -4.0573
-7.5 | -0.3194 | 0.07525 | -0.0457 | -4.2445
-7 | -0.3096 | 0.06791 | -0.0512 | -4.559
-5 | -0.2546 | 0.03271 | -0.077 | -7.7836
-4.5 | -0.2107 | 0.02391 | -0.0789 | -8.8122
-4 | -0.1553 | 0.01715 | -0.0787 | -9.0554
-3 | -0.0279 | 0.01016 | -0.0768 | -2.7461
-2.5 | 0.0389 | 0.0091 | -0.0764 | 4.2747
-1.5 | 0.173 | 0.00774 | -0.0761 | 22.3514
-1 | 0.2398 | 0.00718 | -0.0763 | 33.3983
-0.5 | 0.3031 | 0.00588 | -0.0769 | 51.5476
0 | 0.3695 | 0.0057 | -0.0771 | 64.8246
0.5 | 0.4293 | 0.00513 | -0.0758 | 83.6842
1 | 0.4943 | 0.00491 | -0.075 | 100.6721
1.5 | 0.5716 | 0.00499 | -0.0775 | 114.5491
2 | 0.6382 | 0.00511 | -0.0775 | 124.8924
2.5 | 0.7047 | 0.00523 | -0.0773 | 134.7419
3 | 0.769 | 0.00558 | -0.0765 | 137.8136
3.5 | 0.832 | 0.00618 | -0.0755 | 134.6278
4 | 0.8666 | 0.00918 | -0.0714 | 94.4009
4.5 | 0.9115 | 0.01105 | -0.0679 | 82.4887
5 | 0.9646 | 0.01222 | -0.0647 | 78.9362
5.5 | 1.0109 | 0.01367 | -0.0604 | 73.9503
6 | 1.0367 | 0.01584 | -0.0533 | 65.4482
6.5 | 1.0614 | 0.01822 | -0.0461 | 58.2547
7 | 1.091 | 0.02123 | -0.0401 | 51.3895
7.5 | 1.1173 | 0.02679 | -0.0339 | 41.7059
8 | 1.1189 | 0.034 | -0.0277 | 32.9088
8.5 | 1.1002 | 0.04178 | -0.0233 | 26.3332
9 | 1.0706 | 0.05098 | -0.022 | 21.0004
9.5 | 1.0381 | 0.06167 | -0.0243 | 16.8331
10 | 1.0048 | 0.07444 | -0.0307 | 13.4981
10.5 | 0.9731 | 0.09034 | -0.0412 | 10.7715
11 | 0.9532 | 0.10863 | -0.0531 | 8.7747
11.5 | 0.9406 | 0.12436 | -0.0623 | 7.5635
12 | 0.9344 | 0.13871 | -0.0704 | 6.7364
12.5 | 0.9345 | 0.15207 | -0.0778 | 6.1452
13 | 0.942 | 0.16357 | -0.0842 | 5.759
13.5 | 0.9519 | 0.17407 | -0.0904 | 5.4685
14 | 0.9633 | 0.18552 | -0.0966 | 5.1924
14.5 | 0.9745 | 0.19978 | -0.1039 | 4.8779
15 | 0.9899 | 0.20953 | -0.1086 | 4.7244
15.5 | 1.0077 | 0.22117 | -0.1157 | 4.5562
16 | 1.0269 | 0.23123 | -0.1215 | 4.441
16.5 | 1.0462 | 0.24076 | -0.1269 | 4.3454
17 | 1.0663 | 0.24999 | -0.1324 | 4.2654
17.5 | 1.0866 | 0.25894 | -0.1374 | 4.1963
18 | 1.1067 | 0.26896 | -0.1425 | 4.1147
18.5 | 1.1271 | 0.2789 | -0.1485 | 4.0412
19 | 1.1473 | 0.28912 | -0.1552 | 3.9682
19.5 | 1.1696 | 0.29969 | -0.1617 | 3.9027
20 | 1.1909 | 0.30913 | -0.1675 | 3.8524

## 49. Re 2M Mach 0.00 (1)
BIGFOIL.COM POLAR EXPORT
NACA64-409 a=0.6
NACA64-409 a=0.6 |  |  |  | Cl Max: | 1.083 | at alpha= | 8.5 | deg
JavaFoil+Calcfoil stall+Eppler ext transition |  |  |  | L/D Max: | 193.474 | at alpha= | 4 | deg
Re: | 2000000 |  |  | Cd Min: | 0.00399 | at alpha= | 4 | deg
Mach: | 0 |  |  | Cl=0 at alpha= | -2.7155 | deg
|  |  |  | @ Cl=0.1, Cd= | 0.0059402
|  |  |  | @ Cl=0.4, Cd= | 0.0045959
|  |  |  | @ Cl=0.6, Cd= | 0.0047446
alpha (deg) | Cl | Cd | Cm | Cl/Cd
-15.5 | -0.307 | 0.1256 | -0.021 | -2.445
-15 | -0.324 | 0.11902 | -0.021 | -2.722
-14.5 | -0.341 | 0.11178 | -0.021 | -3.053
-14 | -0.359 | 0.10695 | -0.021 | -3.352
-13.5 | -0.376 | 0.10138 | -0.021 | -3.704
-13 | -0.392 | 0.09428 | -0.021 | -4.159
-12.5 | -0.408 | 0.09048 | -0.021 | -4.505
-12 | -0.422 | 0.08611 | -0.021 | -4.895
-11.5 | -0.433 | 0.08075 | -0.021 | -5.368
-11 | -0.443 | 0.07671 | -0.021 | -5.77
-10.5 | -0.445 | 0.07202 | -0.021 | -6.184
-10 | -0.442 | 0.06763 | -0.021 | -6.541
-9.5 | -0.436 | 0.06254 | -0.021 | -6.968
-9 | -0.425 | 0.05957 | -0.021 | -7.14
-8.5 | -0.411 | 0.05452 | -0.022 | -7.537
-8 | -0.392 | 0.05158 | -0.022 | -7.607
-7.5 | -0.37 | 0.04827 | -0.023 | -7.664
-7 | -0.344 | 0.04455 | -0.025 | -7.712
-6.5 | -0.314 | 0.04145 | -0.027 | -7.568
-6 | -0.281 | 0.03766 | -0.03 | -7.469
-5.5 | -0.301 | 0.00749 | -0.055 | -40.131
-5 | -0.251 | 0.00707 | -0.055 | -35.563
-4.5 | -0.2 | 0.00684 | -0.055 | -29.171
-4 | -0.145 | 0.00664 | -0.056 | -21.894
-3.5 | -0.09 | 0.00643 | -0.056 | -13.941
-3 | -0.033 | 0.00623 | -0.057 | -5.256
-2.5 | 0.025 | 0.00613 | -0.057 | 4.063
-2 | 0.083 | 0.00599 | -0.058 | 13.857
-1.5 | 0.141 | 0.00582 | -0.058 | 24.283
-1 | 0.2 | 0.00578 | -0.058 | 34.545
-0.5 | 0.259 | 0.0045 | -0.059 | 57.5
0 | 0.317 | 0.00456 | -0.059 | 69.464
0.5 | 0.375 | 0.00457 | -0.06 | 82.009
1 | 0.433 | 0.00463 | -0.06 | 93.639
1.5 | 0.492 | 0.00465 | -0.06 | 105.637
2 | 0.55 | 0.00469 | -0.061 | 117.075
2.5 | 0.605 | 0.00475 | -0.061 | 127.564
3 | 0.662 | 0.00481 | -0.062 | 137.6
3.5 | 0.718 | 0.00426 | -0.062 | 168.589
4 | 0.773 | 0.00399 | -0.063 | 193.474
4.5 | 0.824 | 0.00901 | -0.063 | 91.504
5 | 0.874 | 0.00946 | -0.063 | 92.36
5.5 | 0.92 | 0.00992 | -0.064 | 92.81
6 | 0.963 | 0.01039 | -0.064 | 92.657
6.5 | 1.002 | 0.011 | -0.064 | 91.033
7 | 1.035 | 0.01158 | -0.065 | 89.395
7.5 | 1.064 | 0.01225 | -0.065 | 86.847
8 | 1.079 | 0.013 | -0.065 | 82.947
8.5 | 1.083 | 0.01374 | -0.066 | 78.868
9 | 1.079 | 0.01455 | -0.066 | 74.163
9.5 | 1.059 | 0.01557 | -0.066 | 68.016
10 | 0.862 | 0.06199 | -0.033 | 13.901
10.5 | 0.84 | 0.06718 | -0.032 | 12.499
11 | 0.812 | 0.07206 | -0.03 | 11.275
11.5 | 0.782 | 0.07761 | -0.03 | 10.075
12 | 0.748 | 0.08382 | -0.029 | 8.928
12.5 | 0.713 | 0.08794 | -0.03 | 8.111
13 | 0.676 | 0.09353 | -0.031 | 7.233
13.5 | 0.639 | 0.09908 | -0.031 | 6.451

## 50. Re 2M Mach 0.00 (2)
BIGFOIL.COM POLAR EXPORT
NACA64-409 a=0.6
NACA64-409 a=0.6 |  |  |  | Cl Max: | 1.48 | at alpha= | 14.5 | deg
XFOIL ncrit=9 |  |  |  | L/D Max: | 149.048 | at alpha= | 2.5 | deg
Re: | 2000000 |  |  | Cd Min: | 0.25734 | at alpha= | 19.5 | deg
Mach: | 0 |  |  | Cl=0 at alpha= | -2.7734 | deg
|  |  |  | @ Cl=0.1, Cd= | 0.0063533
|  |  |  | @ Cl=0.4, Cd= | 0.0039811
|  |  |  | @ Cl=0.6, Cd= | 0.0040258
alpha (deg) | Cl | Cd | Cm | Cl/Cd
-14 | -0.4295 | 0.15539 | 0.011 | -2.764
-13.5 | -0.4209 | 0.14964 | 0.0065 | -2.8128
-13 | -0.4113 | 0.14251 | 0.0026 | -2.8861
-12 | -0.3977 | 0.12556 | -0.0057 | -3.1674
-11.5 | -0.4639 | 0.12092 | -0.0131 | -3.8364
-10 | -0.4126 | 0.09856 | -0.0293 | -4.1863
-9.5 | -0.4075 | 0.09154 | -0.032 | -4.4516
-9 | -0.6726 | 0.01855 | -0.062 | -36.2588
-8.5 | -0.6255 | 0.01612 | -0.0619 | -38.8027
-8 | -0.5736 | 0.01501 | -0.0619 | -38.2145
-7.5 | -0.5212 | 0.01381 | -0.0619 | -37.7408
-7 | -0.4678 | 0.01281 | -0.062 | -36.5183
-6 | -0.3611 | 0.01018 | -0.062 | -35.4715
-5.5 | -0.3059 | 0.00953 | -0.0622 | -32.0986
-5 | -0.2505 | 0.00887 | -0.0623 | -28.2413
-4.5 | -0.1941 | 0.00858 | -0.0626 | -22.6224
-4 | -0.1391 | 0.00758 | -0.0627 | -18.3509
-3.5 | -0.0825 | 0.00721 | -0.063 | -11.4424
-3 | -0.0257 | 0.007 | -0.0633 | -3.6714
-2.5 | 0.031 | 0.00657 | -0.0636 | 4.7184
-2 | 0.088 | 0.00641 | -0.0639 | 13.7285
-1.5 | 0.1451 | 0.00614 | -0.0642 | 23.6319
-1 | 0.2015 | 0.00561 | -0.0647 | 35.918
-0.5 | 0.2567 | 0.00467 | -0.0653 | 54.9679
0 | 0.3135 | 0.00452 | -0.0657 | 69.3584
0.5 | 0.37 | 0.00426 | -0.066 | 86.8545
1 | 0.4227 | 0.00377 | -0.0655 | 112.122
1.5 | 0.4772 | 0.00361 | -0.0649 | 132.1884
2 | 0.5394 | 0.00372 | -0.0665 | 145
2.5 | 0.5947 | 0.00399 | -0.0666 | 149.0476
3 | 0.6495 | 0.00436 | -0.0667 | 148.9679
3.5 | 0.7026 | 0.00502 | -0.0667 | 139.9602
4 | 0.7484 | 0.00675 | -0.0659 | 110.8741
4.5 | 0.7968 | 0.00798 | -0.0653 | 99.8496
5 | 0.8481 | 0.0087 | -0.065 | 97.4828
5.5 | 0.9006 | 0.0092 | -0.0647 | 97.8913
6 | 0.952 | 0.00981 | -0.0643 | 97.0438
6.5 | 1.0036 | 0.0103 | -0.064 | 97.4369
7 | 1.053 | 0.01103 | -0.0633 | 95.4669
7.5 | 1.1033 | 0.01159 | -0.0628 | 95.1941
8 | 1.1495 | 0.01254 | -0.0617 | 91.6667
8.5 | 1.1979 | 0.01313 | -0.061 | 91.2338
9 | 1.2408 | 0.01421 | -0.0594 | 87.3188
9.5 | 1.2838 | 0.01525 | -0.0579 | 84.1836
10 | 1.3248 | 0.01634 | -0.0562 | 81.0771
10.5 | 1.3634 | 0.01751 | -0.0541 | 77.8641
11 | 1.3963 | 0.01891 | -0.0513 | 73.8392
11.5 | 1.4148 | 0.0207 | -0.0462 | 68.3478
12 | 1.4152 | 0.02425 | -0.0397 | 58.3588
12.5 | 1.4324 | 0.02662 | -0.0361 | 53.8092
13 | 1.4496 | 0.02912 | -0.033 | 49.7802
13.5 | 1.4703 | 0.03136 | -0.0308 | 46.8846
14 | 1.4777 | 0.03502 | -0.0281 | 42.1959
14.5 | 1.48 | 0.03946 | -0.0259 | 37.5063
15 | 1.4784 | 0.04462 | -0.0244 | 33.1331
15.5 | 1.4792 | 0.04981 | -0.0239 | 29.6968
16 | 1.4603 | 0.05814 | -0.0247 | 25.117
16.5 | 1.4396 | 0.06781 | -0.0274 | 21.2299
17 | 1.3973 | 0.08269 | -0.0338 | 16.8981
17.5 | 1.351 | 0.10092 | -0.0438 | 13.3868
19.5 | 1.0393 | 0.25734 | -0.1279 | 4.0386

## 51. Re 2M Mach 0.10 (1)
BIGFOIL.COM POLAR EXPORT
NACA64-409 a=0.6
NACA64-409 a=0.6 |  |  |  | Cl Max: | 1.08 | at alpha= | 8.5 | deg
JavaFoil+Calcfoil stall+Eppler ext transition |  |  |  | L/D Max: | 193.258 | at alpha= | 4 | deg
Re: | 2000000 |  |  | Cd Min: | 0.00402 | at alpha= | 4 | deg
Mach: | 0.1 |  |  | Cl=0 at alpha= | -2.7155 | deg
|  |  |  | @ Cl=0.1, Cd= | 0.0059383
|  |  |  | @ Cl=0.4, Cd= | 0.0046134
|  |  |  | @ Cl=0.6, Cd= | 0.09849
alpha (deg) | Cl | Cd | Cm | Cl/Cd
-15.5 | -0.266 | 0.12557 | -0.021 | -2.116
-15 | -0.284 | 0.12043 | -0.022 | -2.362
-14.5 | -0.304 | 0.11381 | -0.022 | -2.669
-14 | -0.323 | 0.1064 | -0.022 | -3.039
-13.5 | -0.343 | 0.10132 | -0.022 | -3.386
-13 | -0.362 | 0.09609 | -0.021 | -3.772
-12.5 | -0.381 | 0.09022 | -0.021 | -4.224
-12 | -0.398 | 0.08592 | -0.021 | -4.635
-11.5 | -0.413 | 0.08263 | -0.021 | -5.003
-11 | -0.426 | 0.07664 | -0.021 | -5.556
-10.5 | -0.432 | 0.07219 | -0.021 | -5.978
-10 | -0.431 | 0.06809 | -0.021 | -6.333
-9.5 | -0.427 | 0.06269 | -0.021 | -6.811
-9 | -0.419 | 0.0596 | -0.021 | -7.026
-8.5 | -0.406 | 0.05494 | -0.022 | -7.396
-8 | -0.389 | 0.05182 | -0.022 | -7.513
-7.5 | -0.368 | 0.04871 | -0.023 | -7.555
-7 | -0.343 | 0.04482 | -0.025 | -7.646
-6.5 | -0.313 | 0.04171 | -0.026 | -7.511
-6 | -0.281 | 0.03833 | -0.029 | -7.33
-5.5 | -0.301 | 0.00753 | -0.055 | -40.012
-5 | -0.252 | 0.00711 | -0.055 | -35.498
-4.5 | -0.2 | 0.00685 | -0.056 | -29.247
-4 | -0.146 | 0.00663 | -0.056 | -22.034
-3.5 | -0.09 | 0.00642 | -0.057 | -14.042
-3 | -0.033 | 0.00627 | -0.057 | -5.246
-2.5 | 0.025 | 0.00611 | -0.057 | 4.095
-2 | 0.083 | 0.00597 | -0.058 | 13.972
-1.5 | 0.142 | 0.00586 | -0.058 | 24.229
-1 | 0.201 | 0.00579 | -0.059 | 34.668
-0.5 | 0.26 | 0.00453 | -0.059 | 57.325
0 | 0.318 | 0.00455 | -0.059 | 69.984
0.5 | 0.377 | 0.00459 | -0.06 | 82.182
1 | 0.436 | 0.00465 | -0.06 | 93.582
1.5 | 0.494 | 0.00468 | -0.061 | 105.613
2 | 0.552 | 0.00473 | -0.061 | 116.868
2.5 | 0.609 | 0.0048 | -0.062 | 126.816
3 | 0.665 | 0.00481 | -0.062 | 138.236
3.5 | 0.721 | 0.00425 | -0.062 | 169.733
4 | 0.776 | 0.00402 | -0.063 | 193.258
4.5 | 0.828 | 0.00906 | -0.063 | 91.397
5 | 0.877 | 0.00952 | -0.064 | 92.19
5.5 | 0.924 | 0.00993 | -0.064 | 93.021
6 | 0.966 | 0.01049 | -0.064 | 92.129
6.5 | 1.005 | 0.01106 | -0.065 | 90.804
7 | 1.037 | 0.01168 | -0.065 | 88.779
7.5 | 1.065 | 0.01236 | -0.065 | 86.149
8 | 1.077 | 0.01313 | -0.066 | 82.046
8.5 | 1.08 | 0.01388 | -0.066 | 77.801
9 | 1.072 | 0.0147 | -0.066 | 72.918
9.5 | 0.868 | 0.05846 | -0.034 | 14.855
10 | 0.849 | 0.0627 | -0.033 | 13.535
10.5 | 0.822 | 0.06756 | -0.031 | 12.172
11 | 0.791 | 0.0741 | -0.03 | 10.678
11.5 | 0.756 | 0.07847 | -0.03 | 9.637
12 | 0.718 | 0.08354 | -0.03 | 8.596
12.5 | 0.678 | 0.08824 | -0.031 | 7.683
13 | 0.637 | 0.09451 | -0.031 | 6.736
13.5 | 0.595 | 0.09849 | -0.031 | 6.043

## 52. Re 2M Mach 0.10 (2)
BIGFOIL.COM POLAR EXPORT
NACA64-409 a=0.6
NACA64-409 a=0.6 |  |  |  | Cl Max: | 1.4532 | at alpha= | 13.5 | deg
XFOIL ncrit=9 |  |  |  | L/D Max: | 149.55 | at alpha= | 2.5 | deg
Re: | 2000000 |  |  | Cd Min: | 0.26512 | at alpha= | 20 | deg
Mach: | 0.1 |  |  | Cl=0 at alpha= | -2.7727 | deg
|  |  |  | @ Cl=0.1, Cd= | 0.0063679
|  |  |  | @ Cl=0.4, Cd= | 0.0040192
|  |  |  | @ Cl=0.6, Cd= | 0.0040124
alpha (deg) | Cl | Cd | Cm | Cl/Cd
-13.5 | -0.5019 | 0.15484 | 0.0021 | -3.2414
-13 | -0.4886 | 0.14725 | -0.0015 | -3.3182
-12.5 | -0.4773 | 0.13879 | -0.0054 | -3.439
-12 | -0.4672 | 0.13046 | -0.0092 | -3.5812
-11.5 | -0.4622 | 0.12153 | -0.013 | -3.8032
-10.5 | -0.4445 | 0.10757 | -0.0188 | -4.1322
-10 | -0.4108 | 0.0992 | -0.029 | -4.1411
-8.5 | -0.6258 | 0.01812 | -0.063 | -34.5364
-7.5 | -0.5235 | 0.01482 | -0.0628 | -35.3239
-7 | -0.4708 | 0.01328 | -0.0627 | -35.4518
-6.5 | -0.4159 | 0.0126 | -0.0628 | -33.0079
-6 | -0.3636 | 0.01041 | -0.0626 | -34.928
-5.5 | -0.308 | 0.00971 | -0.0627 | -31.7199
-5 | -0.2522 | 0.00899 | -0.0628 | -28.0534
-4.5 | -0.1955 | 0.00861 | -0.063 | -22.7062
-4 | -0.1401 | 0.00763 | -0.0631 | -18.3617
-3.5 | -0.0831 | 0.00724 | -0.0634 | -11.4779
-3 | -0.026 | 0.00701 | -0.0636 | -3.709
-2.5 | 0.0312 | 0.00658 | -0.0639 | 4.7416
-2 | 0.0885 | 0.00642 | -0.0643 | 13.785
-1.5 | 0.1459 | 0.00616 | -0.0646 | 23.6851
-1 | 0.2027 | 0.00564 | -0.0651 | 35.9397
-0.5 | 0.2583 | 0.00468 | -0.0657 | 55.1923
0.5 | 0.3722 | 0.00427 | -0.0664 | 87.1663
1 | 0.4254 | 0.00379 | -0.0659 | 112.2427
2 | 0.5425 | 0.00373 | -0.0669 | 145.4424
2.5 | 0.5982 | 0.004 | -0.067 | 149.55
3 | 0.6534 | 0.00438 | -0.0671 | 149.1781
3.5 | 0.7065 | 0.00507 | -0.067 | 139.3491
4 | 0.7524 | 0.00683 | -0.0662 | 110.1611
4.5 | 0.8011 | 0.00804 | -0.0655 | 99.6393
5 | 0.8528 | 0.00875 | -0.0652 | 97.4629
5.5 | 0.9057 | 0.00925 | -0.0649 | 97.9135
6 | 0.9574 | 0.00986 | -0.0644 | 97.0994
6.5 | 1.0092 | 0.01039 | -0.064 | 97.1319
7 | 1.059 | 0.01111 | -0.0633 | 95.3195
7.5 | 1.1093 | 0.01171 | -0.0626 | 94.731
8 | 1.1559 | 0.01266 | -0.0614 | 91.3033
8.5 | 1.2041 | 0.0133 | -0.0605 | 90.5338
9 | 1.2448 | 0.01466 | -0.0584 | 84.9113
9.5 | 1.2889 | 0.0156 | -0.0569 | 82.6218
10 | 1.3283 | 0.01684 | -0.0548 | 78.8777
10.5 | 1.3654 | 0.01811 | -0.0524 | 75.3948
11 | 1.3918 | 0.0197 | -0.0482 | 70.6497
11.5 | 1.4046 | 0.02209 | -0.0426 | 63.5853
12 | 1.4061 | 0.02592 | -0.0367 | 54.2477
12.5 | 1.4255 | 0.02821 | -0.0335 | 50.5317
13 | 1.4381 | 0.03131 | -0.0303 | 45.931
13.5 | 1.4532 | 0.03427 | -0.0279 | 42.4044
14 | 1.4514 | 0.03916 | -0.0252 | 37.0633
14.5 | 1.4426 | 0.04519 | -0.0235 | 31.923
15 | 1.4269 | 0.0526 | -0.0232 | 27.1274
15.5 | 1.4119 | 0.06071 | -0.0245 | 23.2565
16 | 1.3745 | 0.07359 | -0.029 | 18.6778
16.5 | 1.3296 | 0.09021 | -0.0374 | 14.7389
17 | 1.255 | 0.11788 | -0.0544 | 10.6464
19 | 1.0275 | 0.25209 | -0.1245 | 4.0759
19.5 | 1.043 | 0.25859 | -0.129 | 4.0334
20 | 1.058 | 0.26512 | -0.1335 | 3.9906

## 53. Re 2M Mach 0.25 (1)
BIGFOIL.COM POLAR EXPORT
NACA64-409 a=0.6
NACA64-409 a=0.6 |  |  |  | Cl Max: | 1.064 | at alpha= | 7.5 | deg
JavaFoil+Calcfoil stall+Eppler ext transition |  |  |  | L/D Max: | 186.229 | at alpha= | 3.5 | deg
Re: | 2000000 |  |  | Cd Min: | 0.00398 | at alpha= | 3.5 | deg
Mach: | 0.25 |  |  | Cl=0 at alpha= | -2.7167 | deg
|  |  |  | @ Cl=0.1, Cd= | 0.0059667
|  |  |  | @ Cl=0.4, Cd= | 0.09393
|  |  |  | @ Cl=0.6, Cd= | 0.09393
alpha (deg) | Cl | Cd | Cm | Cl/Cd
-13.5 | -0.061 | 0.09886 | -0.023 | -0.617
-13 | -0.058 | 0.0933 | -0.023 | -0.623
-12.5 | -0.077 | 0.09274 | -0.023 | -0.833
-12 | -0.17 | 0.08729 | -0.023 | -1.948
-11.5 | -0.226 | 0.08282 | -0.023 | -2.723
-11 | -0.273 | 0.07852 | -0.023 | -3.472
-10.5 | -0.307 | 0.07308 | -0.023 | -4.207
-10 | -0.332 | 0.0695 | -0.023 | -4.778
-9.5 | -0.35 | 0.06579 | -0.022 | -5.322
-9 | -0.361 | 0.06143 | -0.022 | -5.88
-8.5 | -0.365 | 0.05739 | -0.022 | -6.361
-8 | -0.361 | 0.05439 | -0.022 | -6.643
-7.5 | -0.35 | 0.05048 | -0.022 | -6.943
-7 | -0.333 | 0.04637 | -0.024 | -7.181
-6.5 | -0.309 | 0.04298 | -0.025 | -7.19
-6 | -0.28 | 0.03987 | -0.027 | -7.016
-5.5 | -0.246 | 0.03706 | -0.029 | -6.628
-5 | -0.256 | 0.0071 | -0.057 | -36.038
-4.5 | -0.204 | 0.00692 | -0.057 | -29.483
-4 | -0.149 | 0.00671 | -0.058 | -22.262
-3.5 | -0.092 | 0.00649 | -0.058 | -14.233
-3 | -0.034 | 0.00631 | -0.059 | -5.353
-2.5 | 0.026 | 0.00614 | -0.059 | 4.186
-2 | 0.086 | 0.00599 | -0.059 | 14.294
-1.5 | 0.146 | 0.00589 | -0.06 | 24.751
-1 | 0.206 | 0.00579 | -0.06 | 35.638
-0.5 | 0.267 | 0.00452 | -0.061 | 59.097
0 | 0.327 | 0.00459 | -0.061 | 71.242
0.5 | 0.387 | 0.00462 | -0.062 | 83.937
1 | 0.448 | 0.00468 | -0.062 | 95.528
1.5 | 0.508 | 0.0047 | -0.062 | 108.042
2 | 0.568 | 0.00474 | -0.063 | 119.657
2.5 | 0.625 | 0.0048 | -0.063 | 130.305
3 | 0.683 | 0.00487 | -0.064 | 140.268
3.5 | 0.741 | 0.00398 | -0.064 | 186.229
4 | 0.795 | 0.00888 | -0.065 | 89.543
4.5 | 0.849 | 0.00933 | -0.065 | 90.964
5 | 0.898 | 0.00981 | -0.065 | 91.542
5.5 | 0.943 | 0.01033 | -0.066 | 91.334
6 | 0.984 | 0.01093 | -0.066 | 89.979
6.5 | 1.018 | 0.01158 | -0.066 | 87.876
7 | 1.045 | 0.01231 | -0.067 | 84.904
7.5 | 1.064 | 0.01306 | -0.067 | 81.456
8 | 1.062 | 0.01394 | -0.067 | 76.171
8.5 | 1.042 | 0.01471 | -0.067 | 70.835
9 | 0.829 | 0.05747 | -0.03 | 14.423
9.5 | 0.789 | 0.06294 | -0.028 | 12.543
10 | 0.739 | 0.06737 | -0.029 | 10.964
10.5 | 0.676 | 0.07186 | -0.03 | 9.414
11 | 0.604 | 0.07749 | -0.03 | 7.797
11.5 | 0.524 | 0.08251 | -0.03 | 6.351
12 | 0.437 | 0.08847 | -0.031 | 4.944
12.5 | 0.345 | 0.09393 | -0.031 | 3.669

## 54. Re 2M Mach 0.25 (2)
BIGFOIL.COM POLAR EXPORT
NACA64-409 a=0.6
NACA64-409 a=0.6 |  |  |  | Cl Max: | 1.3469 | at alpha= | 11 | deg
XFOIL ncrit=9 |  |  |  | L/D Max: | 151.348 | at alpha= | 2.5 | deg
Re: | 2000000 |  |  | Cd Min: | 0.2526 | at alpha= | -20 | deg
Mach: | 0.25 |  |  | Cl=0 at alpha= | -2.7703 | deg
|  |  |  | @ Cl=0.1, Cd= | 0.0064148
|  |  |  | @ Cl=0.4, Cd= | 0.0042302
|  |  |  | @ Cl=0.6, Cd= | 0.0039853
alpha (deg) | Cl | Cd | Cm | Cl/Cd
-20 | -0.7336 | 0.2526 | 0.0579 | -2.9042
-19.5 | -0.7147 | 0.24588 | 0.0534 | -2.9067
-19 | -0.6957 | 0.23899 | 0.0488 | -2.911
-18.5 | -0.6758 | 0.23122 | 0.0444 | -2.9228
-18 | -0.657 | 0.22395 | 0.0399 | -2.9337
-17.5 | -0.6387 | 0.2166 | 0.0355 | -2.9488
-17 | -0.6204 | 0.20924 | 0.0312 | -2.965
-16.5 | -0.6022 | 0.20187 | 0.0269 | -2.9831
-16 | -0.5867 | 0.19352 | 0.0227 | -3.0317
-15.5 | -0.5689 | 0.18675 | 0.0187 | -3.0463
-15 | -0.5515 | 0.17977 | 0.0147 | -3.0678
-14.5 | -0.5343 | 0.17261 | 0.0107 | -3.0954
-14 | -0.5182 | 0.16516 | 0.0068 | -3.1376
-13.5 | -0.5014 | 0.15717 | 0.0027 | -3.1902
-13 | -0.4868 | 0.1495 | -0.0011 | -3.2562
-12.5 | -0.4743 | 0.14117 | -0.005 | -3.3598
-12 | -0.4625 | 0.13289 | -0.0088 | -3.4803
-11.5 | -0.4543 | 0.12457 | -0.0125 | -3.6469
-10.5 | -0.4177 | 0.1088 | -0.0238 | -3.8392
-10 | -0.4028 | 0.10227 | -0.0277 | -3.9386
-9.5 | -0.3941 | 0.09483 | -0.0311 | -4.1559
-8.5 | -0.391 | 0.07907 | -0.0383 | -4.945
-8 | -0.4103 | 0.0687 | -0.0432 | -5.9723
-7.5 | -0.4199 | 0.05838 | -0.0534 | -7.1925
-7 | -0.4147 | 0.0452 | -0.0627 | -9.1748
-6.5 | -0.3949 | 0.03213 | -0.0666 | -12.2907
-5.5 | -0.319 | 0.01101 | -0.066 | -28.9737
-5 | -0.2613 | 0.00993 | -0.0658 | -26.3142
-4.5 | -0.2032 | 0.00894 | -0.0656 | -22.7293
-4 | -0.1453 | 0.00799 | -0.0655 | -18.1852
-3.5 | -0.0864 | 0.00744 | -0.0656 | -11.6129
-3 | -0.0272 | 0.00709 | -0.0658 | -3.8364
-2.5 | 0.032 | 0.00666 | -0.066 | 4.8048
-2 | 0.0913 | 0.00645 | -0.0663 | 14.155
-1.5 | 0.1507 | 0.00621 | -0.0666 | 24.2673
-1 | 0.2095 | 0.00578 | -0.067 | 36.2457
-0.5 | 0.2667 | 0.00474 | -0.0677 | 56.2658
0 | 0.3257 | 0.00457 | -0.0681 | 71.2691
0.5 | 0.3842 | 0.00436 | -0.0684 | 88.1193
1 | 0.4402 | 0.0039 | -0.0681 | 112.8718
1.5 | 0.4919 | 0.00368 | -0.0664 | 133.6685
2 | 0.5602 | 0.00377 | -0.0688 | 148.5942
2.5 | 0.6175 | 0.00408 | -0.0689 | 151.348
3 | 0.6745 | 0.00446 | -0.0689 | 151.2332
3.5 | 0.728 | 0.00536 | -0.0686 | 135.8209
4 | 0.7742 | 0.00723 | -0.0675 | 107.0816
4.5 | 0.8245 | 0.0084 | -0.0666 | 98.1548
5 | 0.8786 | 0.00905 | -0.066 | 97.0829
5.5 | 0.9332 | 0.00959 | -0.0655 | 97.3097
6 | 0.987 | 0.0102 | -0.0647 | 96.7647
6.5 | 1.038 | 0.01105 | -0.0635 | 93.9367
7 | 1.0908 | 0.01166 | -0.0625 | 93.5506
7.5 | 1.1381 | 0.01278 | -0.0606 | 89.0532
8 | 1.1872 | 0.0136 | -0.0589 | 87.2941
8.5 | 1.2272 | 0.01516 | -0.0559 | 80.9499
9 | 1.2667 | 0.01667 | -0.0528 | 75.9868
9.5 | 1.2981 | 0.01865 | -0.0485 | 69.6032
10 | 1.3158 | 0.02114 | -0.0424 | 62.2422
10.5 | 1.3389 | 0.02347 | -0.0379 | 57.0473
11 | 1.3469 | 0.0275 | -0.0325 | 48.9782
11.5 | 1.3224 | 0.03511 | -0.0263 | 37.6645
12 | 1.295 | 0.04316 | -0.0225 | 30.0046
12.5 | 1.2582 | 0.05302 | -0.0214 | 23.7307
13 | 1.2127 | 0.06551 | -0.0243 | 18.5117
13.5 | 1.1735 | 0.07955 | -0.0309 | 14.7517
14 | 1.1299 | 0.09834 | -0.0429 | 11.4897
14.5 | 1.0954 | 0.12157 | -0.0563 | 9.0104
15 | 0.9859 | 0.16636 | -0.0809 | 5.9263
15.5 | 0.9808 | 0.18117 | -0.089 | 5.4137
16 | 0.9771 | 0.19666 | -0.0972 | 4.9685

## 55. Re 2M Mach 0.50 (1)
BIGFOIL.COM POLAR EXPORT
NACA64-409 a=0.6
NACA64-409 a=0.6 |  |  |  | Cl Max: | 1.173 | at alpha= | 20 | deg
JavaFoil+Calcfoil stall+Eppler ext transition |  |  |  | L/D Max: | 172.199 | at alpha= | 3.5 | deg
Re: | 2000000 |  |  | Cd Min: | 0.00454 | at alpha= | 1.5 | deg
Mach: | 0.5 |  |  | Cl=0 at alpha= | -2.7197 | deg
|  |  |  | @ Cl=0.1, Cd= | 0.0060926
|  |  |  | @ Cl=0.4, Cd= | 0.0047209
|  |  |  | @ Cl=0.6, Cd= | 0.0045646
alpha (deg) | Cl | Cd | Cm | Cl/Cd
-20 | -0.922 | 0.17614 | -0.029 | -5.235
-19.5 | -0.896 | 0.16923 | -0.028 | -5.293
-19 | -0.869 | 0.16383 | -0.028 | -5.307
-18.5 | -0.843 | 0.15905 | -0.029 | -5.303
-18 | -0.817 | 0.15438 | -0.029 | -5.294
-17.5 | -0.79 | 0.15275 | -0.029 | -5.175
-17 | -0.763 | 0.14504 | -0.028 | -5.261
-16.5 | -0.736 | 0.14043 | -0.028 | -5.244
-16 | -0.71 | 0.13638 | -0.028 | -5.207
-15.5 | -0.684 | 0.13322 | -0.028 | -5.133
-15 | -0.657 | 0.12684 | -0.029 | -5.183
-14.5 | -0.63 | 0.12412 | -0.028 | -5.079
-14 | -0.603 | 0.11677 | -0.027 | -5.163
-13.5 | -0.577 | 0.11029 | -0.027 | -5.228
-13 | -0.55 | 0.10938 | -0.027 | -5.028
-12.5 | -0.523 | 0.10588 | -0.028 | -4.943
-12 | -0.497 | 0.10254 | -0.028 | -4.845
-11.5 | -0.47 | 0.09687 | -0.028 | -4.853
-11 | -0.443 | 0.09085 | -0.027 | -4.874
-10.5 | -0.416 | 0.08681 | -0.027 | -4.794
-10 | -0.39 | 0.08177 | -0.027 | -4.764
-9.5 | -0.363 | 0.07917 | -0.028 | -4.584
-9 | -0.336 | 0.07618 | -0.028 | -4.413
-8.5 | -0.309 | 0.07307 | -0.028 | -4.235
-8 | -0.282 | 0.06131 | -0.027 | -4.605
-7.5 | -0.256 | 0.05358 | -0.027 | -4.772
-7 | -0.229 | 0.04857 | -0.027 | -4.714
-6.5 | -0.202 | 0.04475 | -0.028 | -4.521
-6 | -0.176 | 0.04241 | -0.029 | -4.141
-5.5 | -0.149 | 0.04467 | -0.026 | -3.326
-5 | -0.185 | 0.03987 | -0.025 | -4.635
-4.5 | -0.169 | 0.03591 | -0.028 | -4.694
-4 | -0.129 | 0.03305 | -0.03 | -3.905
-3.5 | -0.101 | 0.00668 | -0.065 | -15.14
-3 | -0.037 | 0.00644 | -0.065 | -5.8
-2.5 | 0.029 | 0.00626 | -0.066 | 4.562
-2 | 0.095 | 0.0061 | -0.066 | 15.644
-1.5 | 0.163 | 0.006 | -0.067 | 27.105
-1 | 0.23 | 0.00587 | -0.067 | 39.262
-0.5 | 0.299 | 0.00463 | -0.068 | 64.482
0 | 0.366 | 0.00466 | -0.068 | 78.539
0.5 | 0.433 | 0.00478 | -0.069 | 90.511
1 | 0.5 | 0.00482 | -0.069 | 103.761
1.5 | 0.567 | 0.00454 | -0.07 | 124.983
2 | 0.634 | 0.00459 | -0.07 | 138.228
2.5 | 0.698 | 0.00466 | -0.071 | 149.69
3 | 0.762 | 0.0047 | -0.071 | 162.036
3.5 | 0.824 | 0.00479 | -0.072 | 172.199
4 | 0.88 | 0.01008 | -0.072 | 87.268
4.5 | 0.933 | 0.01077 | -0.072 | 86.568
5 | 0.975 | 0.01148 | -0.073 | 84.96
5.5 | 1.002 | 0.0124 | -0.073 | 80.775
6 | 1 | 0.01353 | -0.073 | 73.898
6.5 | 0.758 | 0.04316 | -0.035 | 17.565
7 | 0.511 | 0.04809 | -0.032 | 10.635
7.5 | 0.537 | 0.05858 | -0.03 | 9.165
8 | 0.564 | 0.05264 | -0.035 | 10.71
8.5 | 0.589 | 0.05955 | -0.034 | 9.893
9 | 0.614 | 0.0676 | -0.033 | 9.088
9.5 | 0.641 | 0.08204 | -0.035 | 7.808
10 | 0.666 | 0.08483 | -0.035 | 7.851
10.5 | 0.691 | 0.08925 | -0.035 | 7.745
11 | 0.717 | 0.09231 | -0.035 | 7.763
11.5 | 0.743 | 0.09941 | -0.038 | 7.476
12 | 0.768 | 0.09975 | -0.038 | 7.703
12.5 | 0.793 | 0.10619 | -0.038 | 7.473
13 | 0.819 | 0.10903 | -0.039 | 7.508
13.5 | 0.845 | 0.11453 | -0.041 | 7.38
14 | 0.87 | 0.11552 | -0.042 | 7.533
14.5 | 0.895 | 0.12055 | -0.042 | 7.426
15 | 0.921 | 0.1254 | -0.043 | 7.343
15.5 | 0.947 | 0.1309 | -0.045 | 7.234
16 | 0.972 | 0.13992 | -0.045 | 6.943
16.5 | 0.997 | 0.14232 | -0.046 | 7.003
17 | 1.022 | 0.14621 | -0.047 | 6.991
17.5 | 1.05 | 0.15836 | -0.05 | 6.632
18 | 1.073 | 0.15649 | -0.049 | 6.855
18.5 | 1.097 | 0.16462 | -0.049 | 6.666
19 | 1.122 | 0.17127 | -0.05 | 6.554
19.5 | 1.15 | 0.17345 | -0.053 | 6.632
20 | 1.173 | 0.17903 | -0.052 | 6.552

## 56. Re 2M Mach 0.50 (2)
BIGFOIL.COM POLAR EXPORT
NACA64-409 a=0.6
NACA64-409 a=0.6 |  |  |  | Cl Max: | 1.1937 | at alpha= | 20 | deg
XFOIL ncrit=9 |  |  |  | L/D Max: | 160.433 | at alpha= | 2.5 | deg
Re: | 2000000 |  |  | Cd Min: | 0.30821 | at alpha= | 20 | deg
Mach: | 0.5 |  |  | Cl=0 at alpha= | -2.761 | deg
|  |  |  | @ Cl=0.1, Cd= | 0.0067408
|  |  |  | @ Cl=0.4, Cd= | 0.0047007
|  |  |  | @ Cl=0.6, Cd= | 0.0040558
alpha (deg) | Cl | Cd | Cm | Cl/Cd
-20 | -0.8024 | 0.27605 | 0.0708 | -2.9067
-19.5 | -0.7792 | 0.26773 | 0.0654 | -2.9104
-19 | -0.7557 | 0.25934 | 0.0599 | -2.9139
-18.5 | -0.7315 | 0.25016 | 0.0546 | -2.9241
-18 | -0.708 | 0.24163 | 0.0492 | -2.9301
-17.5 | -0.6852 | 0.23298 | 0.0439 | -2.941
-17 | -0.6623 | 0.22454 | 0.0387 | -2.9496
-16.5 | -0.6406 | 0.21593 | 0.0338 | -2.9667
-16 | -0.6183 | 0.2083 | 0.029 | -2.9683
-15.5 | -0.5955 | 0.20042 | 0.0241 | -2.9713
-15 | -0.5733 | 0.19229 | 0.0193 | -2.9814
-14.5 | -0.5514 | 0.18409 | 0.0146 | -2.9953
-14 | -0.5301 | 0.17584 | 0.01 | -3.0147
-13.5 | -0.5092 | 0.16697 | 0.0051 | -3.0496
-13 | -0.4895 | 0.15874 | 0.0006 | -3.0837
-11.5 | -0.4303 | 0.13388 | -0.0142 | -3.2141
-11 | -0.4143 | 0.12645 | -0.0177 | -3.2764
-10.5 | -0.3977 | 0.11852 | -0.0219 | -3.3556
-10 | -0.3828 | 0.11073 | -0.0262 | -3.4571
-9.5 | -0.3687 | 0.10298 | -0.0302 | -3.5803
-9 | -0.3562 | 0.09518 | -0.0342 | -3.7424
-8.5 | -0.3473 | 0.08757 | -0.0378 | -3.966
-8 | -0.3383 | 0.08001 | -0.0419 | -4.2282
-7.5 | -0.3332 | 0.07195 | -0.0463 | -4.631
-7 | -0.3321 | 0.06428 | -0.0506 | -5.1665
-6.5 | -0.3357 | 0.05656 | -0.0564 | -5.9353
-6 | -0.3263 | 0.04624 | -0.0676 | -7.0567
-5.5 | -0.3045 | 0.03609 | -0.0743 | -8.4372
-5 | -0.2708 | 0.02624 | -0.0777 | -10.3201
-4.5 | -0.2208 | 0.01909 | -0.0783 | -11.5663
-4 | -0.1646 | 0.01224 | -0.0775 | -13.4477
-3.5 | -0.1004 | 0.00903 | -0.0765 | -11.1185
-3 | -0.0327 | 0.00796 | -0.0758 | -4.108
-2.5 | 0.0357 | 0.00729 | -0.0755 | 4.8971
-2 | 0.1036 | 0.00671 | -0.0754 | 15.4396
-1.5 | 0.1718 | 0.00646 | -0.0755 | 26.5944
-1 | 0.2397 | 0.00619 | -0.0758 | 38.7237
-0.5 | 0.3053 | 0.00525 | -0.0765 | 58.1524
0 | 0.3716 | 0.00476 | -0.077 | 78.0672
0.5 | 0.4386 | 0.00462 | -0.0774 | 94.9351
1 | 0.5048 | 0.00438 | -0.0776 | 115.2511
1.5 | 0.568 | 0.00409 | -0.0769 | 138.8753
2 | 0.6336 | 0.00402 | -0.0763 | 157.6119
2.5 | 0.7043 | 0.00439 | -0.0773 | 160.4328
3 | 0.7695 | 0.00485 | -0.0769 | 158.6598
3.5 | 0.8191 | 0.00687 | -0.0747 | 119.2285
4 | 0.8678 | 0.00873 | -0.0721 | 99.4044
4.5 | 0.9277 | 0.00956 | -0.0702 | 97.0397
5 | 0.9882 | 0.01031 | -0.0681 | 95.8487
5.5 | 1.0444 | 0.01134 | -0.065 | 92.0988
6 | 1.0922 | 0.01277 | -0.0603 | 85.5286
6.5 | 1.1278 | 0.01457 | -0.0537 | 77.4056
7 | 1.1405 | 0.01755 | -0.0445 | 64.9858
7.5 | 1.1569 | 0.02315 | -0.0366 | 49.9741
8 | 1.1554 | 0.03066 | -0.0294 | 37.6843
8.5 | 1.1348 | 0.03823 | -0.0238 | 29.6835
9 | 1.1062 | 0.04673 | -0.0213 | 23.6722
9.5 | 1.0754 | 0.05647 | -0.0222 | 19.0437
10 | 1.0383 | 0.06884 | -0.0274 | 15.0828
10.5 | 1.01 | 0.0826 | -0.036 | 12.2276
11 | 0.986 | 0.09986 | -0.048 | 9.8738
11.5 | 0.9721 | 0.11668 | -0.0585 | 8.3313
12 | 0.9581 | 0.13248 | -0.068 | 7.232
12.5 | 0.9534 | 0.14676 | -0.0762 | 6.4963
13 | 0.9547 | 0.16014 | -0.0837 | 5.9617
13.5 | 0.961 | 0.173 | -0.0909 | 5.5549
14 | 0.9706 | 0.18535 | -0.0976 | 5.2366
14.5 | 0.9832 | 0.19706 | -0.1041 | 4.9893
15 | 0.9979 | 0.20835 | -0.1103 | 4.7895
15.5 | 1.0139 | 0.21954 | -0.1164 | 4.6183
16 | 1.0315 | 0.23016 | -0.1223 | 4.4817
16.5 | 1.0489 | 0.2396 | -0.1276 | 4.3777
17 | 1.0686 | 0.24975 | -0.1334 | 4.2787
17.5 | 1.0886 | 0.25973 | -0.1392 | 4.1913
18 | 1.109 | 0.26966 | -0.145 | 4.1126
18.5 | 1.1296 | 0.27979 | -0.151 | 4.0373
19 | 1.1519 | 0.29045 | -0.1571 | 3.9659
19.5 | 1.1731 | 0.29948 | -0.1629 | 3.9171
20 | 1.1937 | 0.30821 | -0.1685 | 3.873

## 57. Re 3M Mach 0.00 (1)
BIGFOIL.COM POLAR EXPORT
NACA64-409 a=0.6
NACA64-409 a=0.6 |  |  |  | Cl Max: | 1.086 | at alpha= | 8.5 | deg
JavaFoil+Calcfoil stall+Eppler ext transition |  |  |  | L/D Max: | 175.108 | at alpha= | 4 | deg
Re: | 3000000 |  |  | Cd Min: | 0.00433 | at alpha= | -0.5 | deg
Mach: | 0 |  |  | Cl=0 at alpha= | -2.7155 | deg
|  |  |  | @ Cl=0.1, Cd= | 0.0056666
|  |  |  | @ Cl=0.4, Cd= | 0.0044415
|  |  |  | @ Cl=0.6, Cd= | 0.0045657
alpha (deg) | Cl | Cd | Cm | Cl/Cd
-15.5 | -0.307 | 0.1194 | -0.022 | -2.573
-15 | -0.324 | 0.11301 | -0.022 | -2.868
-14.5 | -0.341 | 0.108 | -0.022 | -3.161
-14 | -0.359 | 0.10388 | -0.022 | -3.453
-13.5 | -0.376 | 0.0966 | -0.022 | -3.891
-13 | -0.392 | 0.09297 | -0.022 | -4.221
-12.5 | -0.408 | 0.08701 | -0.022 | -4.689
-12 | -0.422 | 0.08269 | -0.022 | -5.102
-11.5 | -0.434 | 0.07892 | -0.022 | -5.497
-11 | -0.443 | 0.07401 | -0.022 | -5.985
-10.5 | -0.446 | 0.06976 | -0.022 | -6.39
-10 | -0.443 | 0.06578 | -0.022 | -6.731
-9.5 | -0.436 | 0.06117 | -0.022 | -7.13
-9 | -0.426 | 0.05787 | -0.023 | -7.358
-8.5 | -0.412 | 0.05316 | -0.024 | -7.742
-8 | -0.393 | 0.05049 | -0.024 | -7.782
-7.5 | -0.37 | 0.0475 | -0.024 | -7.796
-7 | -0.344 | 0.04319 | -0.027 | -7.975
-6.5 | -0.389 | 0.00739 | -0.054 | -52.624
-6 | -0.347 | 0.0073 | -0.054 | -47.497
-5.5 | -0.301 | 0.00706 | -0.055 | -42.576
-5 | -0.251 | 0.00686 | -0.055 | -36.654
-4.5 | -0.2 | 0.0064 | -0.055 | -31.169
-4 | -0.145 | 0.00623 | -0.056 | -23.333
-3.5 | -0.09 | 0.00605 | -0.056 | -14.835
-3 | -0.033 | 0.00591 | -0.057 | -5.538
-2.5 | 0.025 | 0.00575 | -0.057 | 4.331
-2 | 0.083 | 0.00569 | -0.058 | 14.574
-1.5 | 0.141 | 0.00561 | -0.058 | 25.17
-1 | 0.2 | 0.00551 | -0.058 | 36.238
-0.5 | 0.259 | 0.00433 | -0.059 | 59.722
0 | 0.317 | 0.00439 | -0.059 | 72.169
0.5 | 0.375 | 0.00442 | -0.06 | 84.846
1 | 0.433 | 0.00447 | -0.06 | 96.898
1.5 | 0.492 | 0.00448 | -0.06 | 109.742
2 | 0.55 | 0.00453 | -0.061 | 121.212
2.5 | 0.606 | 0.00457 | -0.061 | 132.565
3 | 0.662 | 0.00459 | -0.062 | 144.401
3.5 | 0.718 | 0.00466 | -0.062 | 154.164
4 | 0.773 | 0.00441 | -0.063 | 175.108
4.5 | 0.824 | 0.00838 | -0.063 | 98.425
5 | 0.874 | 0.00879 | -0.063 | 99.493
5.5 | 0.921 | 0.00921 | -0.064 | 100.015
6 | 0.964 | 0.00968 | -0.064 | 99.604
6.5 | 1.003 | 0.01021 | -0.065 | 98.28
7 | 1.037 | 0.01076 | -0.065 | 96.381
7.5 | 1.066 | 0.01137 | -0.065 | 93.776
8 | 1.081 | 0.01202 | -0.066 | 89.986
8.5 | 1.086 | 0.01271 | -0.066 | 85.459
9 | 1.083 | 0.01347 | -0.066 | 80.366
9.5 | 1.069 | 0.01432 | -0.066 | 74.663
10 | 1.047 | 0.01525 | -0.066 | 68.67
10.5 | 1.009 | 0.01708 | -0.066 | 59.061
11 | 0.815 | 0.06986 | -0.034 | 11.665
11.5 | 0.784 | 0.0755 | -0.033 | 10.381
12 | 0.749 | 0.08181 | -0.031 | 9.159
12.5 | 0.714 | 0.08577 | -0.033 | 8.329
13 | 0.677 | 0.09072 | -0.033 | 7.467
13.5 | 0.64 | 0.09526 | -0.033 | 6.721

## 58. Re 3M Mach 0.00 (2)
BIGFOIL.COM POLAR EXPORT
NACA64-409 a=0.6
NACA64-409 a=0.6 |  |  |  | Cl Max: | 1.5854 | at alpha= | 15 | deg
XFOIL ncrit=9 |  |  |  | L/D Max: | 153.112 | at alpha= | 2 | deg
Re: | 3000000 |  |  | Cd Min: | 0.20582 | at alpha= | -17 | deg
Mach: | 0 |  |  | Cl=0 at alpha= | -2.7662 | deg
|  |  |  | @ Cl=0.1, Cd= | 0.0057885
|  |  |  | @ Cl=0.4, Cd= | 0.0039679
|  |  |  | @ Cl=0.6, Cd= | 0.0039264
alpha (deg) | Cl | Cd | Cm | Cl/Cd
-17 | -0.6107 | 0.20582 | 0.0291 | -2.9672
-16.5 | -0.5936 | 0.19859 | 0.025 | -2.9891
-16 | -0.5771 | 0.19118 | 0.021 | -3.0186
-15.5 | -0.5609 | 0.18382 | 0.017 | -3.0514
-15 | -0.5452 | 0.17628 | 0.0131 | -3.0928
-14.5 | -0.5303 | 0.16863 | 0.0092 | -3.1448
-14 | -0.516 | 0.1611 | 0.0054 | -3.203
-13.5 | -0.5111 | 0.15007 | 0.001 | -3.4057
-13 | -0.4959 | 0.14393 | -0.0023 | -3.4454
-12 | -0.9747 | 0.02339 | -0.0617 | -41.6717
-11.5 | -0.9396 | 0.01953 | -0.0612 | -48.1106
-11 | -0.8912 | 0.01827 | -0.061 | -48.7794
-10.5 | -0.8413 | 0.01721 | -0.061 | -48.8844
-10 | -0.7899 | 0.01637 | -0.061 | -48.2529
-9.5 | -0.7395 | 0.01506 | -0.0609 | -49.1036
-9 | -0.6877 | 0.01398 | -0.0609 | -49.1917
-8.5 | -0.6348 | 0.01307 | -0.061 | -48.5692
-8 | -0.5854 | 0.0107 | -0.0607 | -54.7103
-7.5 | -0.5305 | 0.01023 | -0.0609 | -51.8573
-7 | -0.4752 | 0.00983 | -0.0611 | -48.3418
-6.5 | -0.4198 | 0.00935 | -0.0613 | -44.8984
-6 | -0.3638 | 0.0091 | -0.0615 | -39.978
-5.5 | -0.3094 | 0.00795 | -0.0616 | -38.9182
-5 | -0.2535 | 0.00746 | -0.0618 | -33.9812
-4.5 | -0.1969 | 0.00718 | -0.0621 | -27.4234
-4 | -0.1402 | 0.00697 | -0.0624 | -20.1148
-3.5 | -0.0837 | 0.00643 | -0.0627 | -13.0171
-3 | -0.0267 | 0.00622 | -0.063 | -4.2926
-2.5 | 0.0304 | 0.00604 | -0.0634 | 5.0331
-2 | 0.0875 | 0.00583 | -0.0637 | 15.0086
-1.5 | 0.1447 | 0.00564 | -0.0641 | 25.656
-1 | 0.2016 | 0.00536 | -0.0646 | 37.6119
-0.5 | 0.2578 | 0.00462 | -0.0652 | 55.8009
0 | 0.3142 | 0.0042 | -0.0657 | 74.8095
0.5 | 0.3711 | 0.00406 | -0.0661 | 91.4039
1 | 0.4276 | 0.00388 | -0.0665 | 110.2062
1.5 | 0.4824 | 0.00355 | -0.0664 | 135.8873
2 | 0.5313 | 0.00347 | -0.0648 | 153.1124
3 | 0.6487 | 0.00425 | -0.0668 | 152.6353
3.5 | 0.6983 | 0.00552 | -0.0665 | 126.5036
4 | 0.7476 | 0.00675 | -0.0661 | 110.7556
4.5 | 0.799 | 0.00755 | -0.0658 | 105.8278
5 | 0.8521 | 0.00806 | -0.0656 | 105.7196
5.5 | 0.9053 | 0.0085 | -0.0655 | 106.5059
6 | 0.9583 | 0.00891 | -0.0654 | 107.5533
6.5 | 1.0098 | 0.00948 | -0.065 | 106.519
7 | 1.0619 | 0.00993 | -0.0648 | 106.9386
7.5 | 1.1114 | 0.01064 | -0.0642 | 104.4549
8 | 1.1621 | 0.0111 | -0.0638 | 104.6937
8.5 | 1.2089 | 0.01196 | -0.0627 | 101.0786
9 | 1.2576 | 0.01258 | -0.0621 | 99.9682
9.5 | 1.3042 | 0.01336 | -0.0612 | 97.6198
10 | 1.3433 | 0.0148 | -0.059 | 90.7635
10.5 | 1.3835 | 0.0159 | -0.0571 | 87.0126
11 | 1.4221 | 0.01696 | -0.0551 | 83.8502
11.5 | 1.4577 | 0.01807 | -0.0526 | 80.6696
12 | 1.4806 | 0.01937 | -0.0479 | 76.4378
12.5 | 1.5023 | 0.02085 | -0.0437 | 72.0528
13 | 1.5231 | 0.02263 | -0.04 | 67.3045
13.5 | 1.5471 | 0.02427 | -0.0371 | 63.7454
14 | 1.5635 | 0.02666 | -0.0339 | 58.6459
14.5 | 1.5777 | 0.02938 | -0.0309 | 53.6998
15 | 1.5854 | 0.0329 | -0.0281 | 48.1884
15.5 | 1.5333 | 0.04311 | -0.0241 | 35.5672
16 | 1.5225 | 0.04962 | -0.0235 | 30.6832
16.5 | 1.5117 | 0.05685 | -0.0242 | 26.591
17 | 1.4838 | 0.06751 | -0.0271 | 21.979
17.5 | 1.4607 | 0.07881 | -0.0318 | 18.5344
18 | 1.3756 | 0.10466 | -0.046 | 13.1435
18.5 | 1.2887 | 0.13736 | -0.066 | 9.3819
19 | 1.2724 | 0.15218 | -0.0745 | 8.3612
19.5 | 1.2343 | 0.17311 | -0.087 | 7.1301

## 59. Re 3M Mach 0.10 (1)
BIGFOIL.COM POLAR EXPORT
NACA64-409 a=0.6
NACA64-409 a=0.6 |  |  |  | Cl Max: | 1.083 | at alpha= | 8.5 | deg
JavaFoil+Calcfoil stall+Eppler ext transition |  |  |  | L/D Max: | 176.461 | at alpha= | 4 | deg
Re: | 3000000 |  |  | Cd Min: | 0.00437 | at alpha= | -0.5 | deg
Mach: | 0.1 |  |  | Cl=0 at alpha= | -2.7155 | deg
|  |  |  | @ Cl=0.1, Cd= | 0.0056683
|  |  |  | @ Cl=0.4, Cd= | 0.0044478
|  |  |  | @ Cl=0.6, Cd= | 0.09692
alpha (deg) | Cl | Cd | Cm | Cl/Cd
-15.5 | -0.266 | 0.12124 | -0.022 | -2.192
-15 | -0.285 | 0.11492 | -0.022 | -2.476
-14.5 | -0.304 | 0.10848 | -0.022 | -2.801
-14 | -0.324 | 0.10369 | -0.022 | -3.121
-13.5 | -0.343 | 0.09773 | -0.022 | -3.513
-13 | -0.363 | 0.09234 | -0.022 | -3.928
-12.5 | -0.381 | 0.08671 | -0.022 | -4.399
-12 | -0.399 | 0.08282 | -0.022 | -4.812
-11.5 | -0.414 | 0.07865 | -0.022 | -5.261
-11 | -0.426 | 0.07409 | -0.022 | -5.752
-10.5 | -0.432 | 0.06981 | -0.022 | -6.187
-10 | -0.432 | 0.0662 | -0.022 | -6.519
-9.5 | -0.427 | 0.06108 | -0.022 | -6.996
-9 | -0.419 | 0.05801 | -0.022 | -7.225
-8.5 | -0.407 | 0.05347 | -0.024 | -7.61
-8 | -0.39 | 0.05086 | -0.024 | -7.664
-7.5 | -0.368 | 0.04751 | -0.024 | -7.753
-7 | -0.343 | 0.0435 | -0.027 | -7.896
-6.5 | -0.316 | 0.03904 | -0.031 | -8.093
-6 | -0.347 | 0.00731 | -0.055 | -47.48
-5.5 | -0.301 | 0.00711 | -0.055 | -42.366
-5 | -0.252 | 0.00685 | -0.055 | -36.804
-4.5 | -0.2 | 0.00643 | -0.056 | -31.157
-4 | -0.146 | 0.00622 | -0.056 | -23.483
-3.5 | -0.09 | 0.00606 | -0.057 | -14.858
-3 | -0.033 | 0.0059 | -0.057 | -5.58
-2.5 | 0.025 | 0.00577 | -0.057 | 4.339
-2 | 0.083 | 0.0057 | -0.058 | 14.632
-1.5 | 0.142 | 0.00559 | -0.058 | 25.388
-1 | 0.201 | 0.00556 | -0.059 | 36.11
-0.5 | 0.26 | 0.00437 | -0.059 | 59.449
0 | 0.318 | 0.00438 | -0.059 | 72.768
0.5 | 0.377 | 0.00444 | -0.06 | 84.898
1 | 0.436 | 0.00446 | -0.06 | 97.708
1.5 | 0.494 | 0.00449 | -0.061 | 110.004
2 | 0.552 | 0.00452 | -0.061 | 122.104
2.5 | 0.609 | 0.00457 | -0.062 | 133.136
3 | 0.665 | 0.00462 | -0.062 | 144.068
3.5 | 0.721 | 0.00464 | -0.063 | 155.455
4 | 0.776 | 0.0044 | -0.063 | 176.461
4.5 | 0.828 | 0.00844 | -0.063 | 98.142
5 | 0.878 | 0.00884 | -0.064 | 99.332
5.5 | 0.925 | 0.00927 | -0.064 | 99.774
6 | 0.968 | 0.00977 | -0.064 | 99.06
6.5 | 1.006 | 0.01031 | -0.065 | 97.611
7 | 1.039 | 0.01084 | -0.065 | 95.866
7.5 | 1.067 | 0.01147 | -0.066 | 92.983
8 | 1.08 | 0.01215 | -0.066 | 88.929
8.5 | 1.083 | 0.01286 | -0.066 | 84.202
9 | 1.076 | 0.01364 | -0.066 | 78.837
9.5 | 1.058 | 0.01452 | -0.067 | 72.886
10 | 1.031 | 0.01547 | -0.067 | 66.625
10.5 | 0.828 | 0.0641 | -0.037 | 12.923
11 | 0.793 | 0.07104 | -0.033 | 11.165
11.5 | 0.758 | 0.07589 | -0.032 | 9.982
12 | 0.719 | 0.08142 | -0.032 | 8.833
12.5 | 0.679 | 0.08671 | -0.032 | 7.829
13 | 0.637 | 0.0911 | -0.033 | 6.997
13.5 | 0.596 | 0.09692 | -0.033 | 6.148

## 60. Re 3M Mach 0.10 (2)
BIGFOIL.COM POLAR EXPORT
NACA64-409 a=0.6
NACA64-409 a=0.6 |  |  |  | Cl Max: | 1.5556 | at alpha= | 14.5 | deg
XFOIL ncrit=9 |  |  |  | L/D Max: | 154.741 | at alpha= | 2.5 | deg
Re: | 3000000 |  |  | Cd Min: | 0.22405 | at alpha= | 17.5 | deg
Mach: | 0.1 |  |  | Cl=0 at alpha= | -2.7656 | deg
|  |  |  | @ Cl=0.1, Cd= | 0.0057925
|  |  |  | @ Cl=0.4, Cd= | 0.0039854
|  |  |  | @ Cl=0.6, Cd= | 0.00388
alpha (deg) | Cl | Cd | Cm | Cl/Cd
-16 | -0.578 | 0.1917 | 0.0212 | -3.0151
-15.5 | -0.5616 | 0.18432 | 0.0172 | -3.0469
-15 | -0.5457 | 0.17677 | 0.0133 | -3.0871
-14.5 | -0.5305 | 0.16911 | 0.0093 | -3.137
-14 | -0.516 | 0.16157 | 0.0056 | -3.1937
-13.5 | -0.5105 | 0.15059 | 0.0011 | -3.39
-13 | -0.4949 | 0.1446 | -0.0022 | -3.4225
-12.5 | -0.483 | 0.13688 | -0.0059 | -3.5286
-11 | -0.8888 | 0.02149 | -0.0629 | -41.3588
-10.5 | -0.842 | 0.01957 | -0.0626 | -43.025
-10 | -0.7905 | 0.01865 | -0.0625 | -42.3861
-9.5 | -0.7418 | 0.01676 | -0.0623 | -44.2601
-8.5 | -0.6389 | 0.01382 | -0.062 | -46.2301
-8 | -0.5852 | 0.01283 | -0.062 | -45.6118
-7.5 | -0.5348 | 0.01044 | -0.0617 | -51.2261
-7 | -0.4789 | 0.01004 | -0.0618 | -47.6992
-6.5 | -0.423 | 0.00951 | -0.062 | -44.4795
-6 | -0.3665 | 0.00922 | -0.0621 | -39.7505
-5.5 | -0.3114 | 0.00819 | -0.0622 | -38.022
-5 | -0.2554 | 0.00751 | -0.0623 | -34.008
-4.5 | -0.1983 | 0.00722 | -0.0626 | -27.4654
-4 | -0.1412 | 0.007 | -0.0629 | -20.1714
-3.5 | -0.0843 | 0.00645 | -0.0631 | -13.0698
-3 | -0.027 | 0.00623 | -0.0634 | -4.3339
-2.5 | 0.0306 | 0.00608 | -0.0638 | 5.0329
-2 | 0.088 | 0.00583 | -0.0641 | 15.0943
-1.5 | 0.1456 | 0.00565 | -0.0645 | 25.7699
-1 | 0.2029 | 0.00537 | -0.0649 | 37.784
0 | 0.3161 | 0.00421 | -0.0661 | 75.0831
0.5 | 0.3733 | 0.00407 | -0.0665 | 91.7199
1 | 0.4301 | 0.00389 | -0.0668 | 110.5656
1.5 | 0.4853 | 0.00356 | -0.0668 | 136.3202
2 | 0.5346 | 0.00348 | -0.0652 | 153.6207
2.5 | 0.5973 | 0.00386 | -0.067 | 154.7409
3 | 0.6525 | 0.00427 | -0.0671 | 152.8103
3.5 | 0.7023 | 0.00556 | -0.0668 | 126.3129
4 | 0.7516 | 0.00681 | -0.0663 | 110.3671
4.5 | 0.8035 | 0.00759 | -0.066 | 105.863
5 | 0.857 | 0.00809 | -0.0658 | 105.9333
5.5 | 0.9104 | 0.00856 | -0.0657 | 106.3551
6 | 0.9638 | 0.00897 | -0.0655 | 107.447
6.5 | 1.0158 | 0.00954 | -0.0651 | 106.478
7 | 1.0681 | 0.01001 | -0.0648 | 106.7033
7.5 | 1.1181 | 0.01072 | -0.064 | 104.3004
8 | 1.1689 | 0.01122 | -0.0635 | 104.18
8.5 | 1.2161 | 0.01208 | -0.0624 | 100.6705
9 | 1.2647 | 0.01277 | -0.0616 | 99.0368
9.5 | 1.3106 | 0.01365 | -0.0604 | 96.0147
10 | 1.3469 | 0.01536 | -0.0576 | 87.6888
10.5 | 1.3882 | 0.01635 | -0.0557 | 84.9052
11 | 1.425 | 0.01755 | -0.0532 | 81.1966
11.5 | 1.4555 | 0.01874 | -0.0496 | 77.6681
12 | 1.4755 | 0.02029 | -0.0446 | 72.7206
12.5 | 1.497 | 0.022 | -0.0405 | 68.0455
13 | 1.5167 | 0.02406 | -0.0368 | 63.0382
13.5 | 1.5396 | 0.02594 | -0.0339 | 59.3524
14 | 1.5509 | 0.02897 | -0.0305 | 53.5347
14.5 | 1.5556 | 0.03284 | -0.0273 | 47.3691
15 | 1.5283 | 0.04036 | -0.0238 | 37.8667
15.5 | 1.4823 | 0.05098 | -0.0226 | 29.0761
16 | 1.4559 | 0.06055 | -0.0241 | 24.0446
16.5 | 1.425 | 0.07235 | -0.0282 | 19.6959
17 | 1.3697 | 0.09072 | -0.0375 | 15.0981
17.5 | 0.9902 | 0.22405 | -0.1094 | 4.4195

## 61. Re 3M Mach 0.25 (1)
BIGFOIL.COM POLAR EXPORT
NACA64-409 a=0.6
NACA64-409 a=0.6 |  |  |  | Cl Max: | 1.066 | at alpha= | 7.5 | deg
JavaFoil+Calcfoil stall+Eppler ext transition |  |  |  | L/D Max: | 157.137 | at alpha= | 3.5 | deg
Re: | 3000000 |  |  | Cd Min: | 0.00438 | at alpha= | -0.5 | deg
Mach: | 0.25 |  |  | Cl=0 at alpha= | -2.7167 | deg
|  |  |  | @ Cl=0.1, Cd= | 0.0057067
|  |  |  | @ Cl=0.4, Cd= | 0.09055
|  |  |  | @ Cl=0.6, Cd= | 0.09055
alpha (deg) | Cl | Cd | Cm | Cl/Cd
-13.5 | -0.061 | 0.0968 | -0.024 | -0.63
-13 | -0.058 | 0.09141 | -0.024 | -0.637
-12.5 | -0.077 | 0.09039 | -0.024 | -0.855
-12 | -0.17 | 0.08476 | -0.024 | -2.007
-11.5 | -0.226 | 0.07876 | -0.024 | -2.865
-11 | -0.273 | 0.07485 | -0.023 | -3.644
-10.5 | -0.308 | 0.07031 | -0.024 | -4.376
-10 | -0.332 | 0.0676 | -0.024 | -4.916
-9.5 | -0.35 | 0.06266 | -0.023 | -5.592
-9 | -0.361 | 0.05931 | -0.023 | -6.094
-8.5 | -0.365 | 0.05515 | -0.023 | -6.624
-8 | -0.362 | 0.05248 | -0.023 | -6.889
-7.5 | -0.351 | 0.04903 | -0.023 | -7.153
-7 | -0.333 | 0.0452 | -0.025 | -7.375
-6.5 | -0.31 | 0.04161 | -0.027 | -7.445
-6 | -0.282 | 0.03776 | -0.031 | -7.456
-5.5 | -0.304 | 0.00721 | -0.056 | -42.166
-5 | -0.256 | 0.00677 | -0.057 | -37.824
-4.5 | -0.204 | 0.00646 | -0.057 | -31.592
-4 | -0.149 | 0.0063 | -0.058 | -23.721
-3.5 | -0.092 | 0.00611 | -0.058 | -15.108
-3 | -0.034 | 0.00592 | -0.059 | -5.702
-2.5 | 0.026 | 0.0058 | -0.059 | 4.435
-2 | 0.086 | 0.00573 | -0.059 | 14.955
-1.5 | 0.146 | 0.00563 | -0.06 | 25.913
-1 | 0.206 | 0.00555 | -0.06 | 37.197
-0.5 | 0.267 | 0.00438 | -0.061 | 61.024
0 | 0.327 | 0.00441 | -0.061 | 74.208
0.5 | 0.387 | 0.00446 | -0.062 | 86.949
1 | 0.448 | 0.0045 | -0.062 | 99.384
1.5 | 0.508 | 0.00452 | -0.062 | 112.364
2 | 0.568 | 0.00456 | -0.063 | 124.428
2.5 | 0.625 | 0.00461 | -0.063 | 135.666
3 | 0.683 | 0.00462 | -0.064 | 148.089
3.5 | 0.741 | 0.00471 | -0.064 | 157.137
4 | 0.796 | 0.00891 | -0.065 | 89.334
4.5 | 0.849 | 0.00868 | -0.065 | 97.871
5 | 0.899 | 0.00914 | -0.065 | 98.375
5.5 | 0.945 | 0.0096 | -0.066 | 98.428
6 | 0.985 | 0.01017 | -0.066 | 96.836
6.5 | 1.02 | 0.01075 | -0.067 | 94.846
7 | 1.047 | 0.01141 | -0.067 | 91.809
7.5 | 1.066 | 0.01212 | -0.067 | 87.974
8 | 1.065 | 0.01292 | -0.067 | 82.404
8.5 | 1.047 | 0.01372 | -0.068 | 76.337
9 | 1.002 | 0.01511 | -0.067 | 66.294
9.5 | 0.791 | 0.0614 | -0.031 | 12.881
10 | 0.74 | 0.06483 | -0.032 | 11.415
10.5 | 0.677 | 0.06945 | -0.032 | 9.754
11 | 0.605 | 0.07481 | -0.032 | 8.083
11.5 | 0.524 | 0.07999 | -0.032 | 6.556
12 | 0.438 | 0.08549 | -0.032 | 5.122
12.5 | 0.345 | 0.09055 | -0.032 | 3.809

## 62. Re 3M Mach 0.25 (2)
BIGFOIL.COM POLAR EXPORT
NACA64-409 a=0.6
NACA64-409 a=0.6 |  |  |  | Cl Max: | 1.4044 | at alpha= | 11.5 | deg
XFOIL ncrit=9 |  |  |  | L/D Max: | 158.128 | at alpha= | 2.5 | deg
Re: | 3000000 |  |  | Cd Min: | 0.21018 | at alpha= | 16.5 | deg
Mach: | 0.25 |  |  | Cl=0 at alpha= | -99 | deg
|  |  |  | @ Cl=0.1, Cd= | 0.00423
|  |  |  | @ Cl=0.4, Cd= | 0.0040655
|  |  |  | @ Cl=0.6, Cd= | 0.0038097
alpha (deg) | Cl | Cd | Cm | Cl/Cd
0 | 0.3264 | 0.00423 | -0.0681 | 77.1631
0.5 | 0.3855 | 0.00411 | -0.0685 | 93.7956
1 | 0.4442 | 0.00393 | -0.0689 | 113.028
1.5 | 0.5015 | 0.00366 | -0.0689 | 137.0219
2 | 0.5538 | 0.00356 | -0.0676 | 155.5618
2.5 | 0.6167 | 0.0039 | -0.0689 | 158.1282
3 | 0.6735 | 0.00437 | -0.069 | 154.119
3.5 | 0.7237 | 0.00581 | -0.0684 | 124.5611
4 | 0.7745 | 0.00706 | -0.0677 | 109.7025
4.5 | 0.8283 | 0.00782 | -0.0673 | 105.9207
5 | 0.8841 | 0.00829 | -0.0669 | 106.6466
5.5 | 0.9393 | 0.0088 | -0.0665 | 106.7386
6 | 0.994 | 0.00933 | -0.0659 | 106.538
6.5 | 1.0484 | 0.00988 | -0.0652 | 106.1134
7 | 1.1008 | 0.01062 | -0.0641 | 103.6535
7.5 | 1.1535 | 0.01125 | -0.063 | 102.5333
8 | 1.2025 | 0.01219 | -0.0613 | 98.6464
8.5 | 1.2518 | 0.01309 | -0.0596 | 95.6303
9 | 1.297 | 0.01427 | -0.0572 | 90.89
9.5 | 1.3284 | 0.01652 | -0.0528 | 80.4116
10 | 1.358 | 0.01857 | -0.0482 | 73.1287
10.5 | 1.381 | 0.02035 | -0.0426 | 67.8624
11 | 1.3941 | 0.02332 | -0.0367 | 59.7813
11.5 | 1.4044 | 0.02685 | -0.0315 | 52.3054
12 | 1.3956 | 0.03243 | -0.0261 | 43.0342
12.5 | 1.3742 | 0.03952 | -0.0219 | 34.7723
13 | 1.3383 | 0.04886 | -0.02 | 27.3905
13.5 | 1.305 | 0.05902 | -0.021 | 22.1111
14 | 1.2562 | 0.07315 | -0.0263 | 17.1729
14.5 | 1.2134 | 0.08955 | -0.0357 | 13.55
15 | 1.1756 | 0.10932 | -0.0489 | 10.7538
15.5 | 1.1005 | 0.14272 | -0.0678 | 7.7109
16 | 0.9933 | 0.19011 | -0.0944 | 5.2249
16.5 | 0.9829 | 0.21018 | -0.104 | 4.6765

## 63. Re 3M Mach 0.50 (1)
BIGFOIL.COM POLAR EXPORT
NACA64-409 a=0.6
NACA64-409 a=0.6 |  |  |  | Cl Max: | 1.174 | at alpha= | 20 | deg
JavaFoil+Calcfoil stall+Eppler ext transition |  |  |  | L/D Max: | 182.252 | at alpha= | 3.5 | deg
Re: | 3000000 |  |  | Cd Min: | 0.00434 | at alpha= | 2 | deg
Mach: | 0.5 |  |  | Cl=0 at alpha= | -2.7197 | deg
|  |  |  | @ Cl=0.1, Cd= | 0.0057771
|  |  |  | @ Cl=0.4, Cd= | 0.0045303
|  |  |  | @ Cl=0.6, Cd= | 0.0044893
alpha (deg) | Cl | Cd | Cm | Cl/Cd
-20 | -0.923 | 0.16697 | -0.029 | -5.528
-19.5 | -0.896 | 0.16257 | -0.029 | -5.514
-19 | -0.87 | 0.15607 | -0.029 | -5.574
-18.5 | -0.844 | 0.15129 | -0.029 | -5.578
-18 | -0.818 | 0.14663 | -0.029 | -5.577
-17.5 | -0.792 | 0.14515 | -0.029 | -5.454
-17 | -0.763 | 0.13798 | -0.028 | -5.533
-16.5 | -0.737 | 0.13492 | -0.028 | -5.462
-16 | -0.711 | 0.12864 | -0.028 | -5.524
-15.5 | -0.684 | 0.1258 | -0.029 | -5.439
-15 | -0.658 | 0.12096 | -0.029 | -5.439
-14.5 | -0.631 | 0.11645 | -0.029 | -5.419
-14 | -0.603 | 0.11003 | -0.028 | -5.484
-13.5 | -0.577 | 0.10498 | -0.028 | -5.495
-13 | -0.55 | 0.10428 | -0.028 | -5.278
-12.5 | -0.524 | 0.09915 | -0.028 | -5.283
-12 | -0.497 | 0.09745 | -0.029 | -5.102
-11.5 | -0.47 | 0.09256 | -0.028 | -5.082
-11 | -0.443 | 0.0809 | -0.028 | -5.478
-10.5 | -0.417 | 0.07237 | -0.028 | -5.756
-10 | -0.39 | 0.06496 | -0.029 | -6.006
-9.5 | -0.364 | 0.06028 | -0.029 | -6.031
-9 | -0.337 | 0.05575 | -0.029 | -6.04
-8.5 | -0.31 | 0.0517 | -0.03 | -5.999
-8 | -0.282 | 0.05761 | -0.027 | -4.903
-7.5 | -0.256 | 0.05159 | -0.028 | -4.958
-7 | -0.229 | 0.047 | -0.028 | -4.875
-6.5 | -0.202 | 0.0436 | -0.029 | -4.643
-6 | -0.176 | 0.04119 | -0.03 | -4.268
-5.5 | -0.149 | 0.04106 | -0.027 | -3.621
-5 | -0.185 | 0.03878 | -0.026 | -4.767
-4.5 | -0.169 | 0.0349 | -0.03 | -4.836
-4 | -0.16 | 0.00654 | -0.064 | -24.499
-3.5 | -0.101 | 0.00627 | -0.065 | -16.135
-3 | -0.037 | 0.00608 | -0.065 | -6.142
-2.5 | 0.029 | 0.00594 | -0.066 | 4.805
-2 | 0.095 | 0.00578 | -0.066 | 16.506
-1.5 | 0.163 | 0.00574 | -0.067 | 28.363
-1 | 0.23 | 0.00562 | -0.067 | 40.975
-0.5 | 0.299 | 0.00445 | -0.068 | 67.07
0 | 0.366 | 0.00451 | -0.068 | 81.168
0.5 | 0.433 | 0.00455 | -0.069 | 95.264
1 | 0.5 | 0.00457 | -0.069 | 109.44
1.5 | 0.567 | 0.00463 | -0.07 | 122.472
2 | 0.635 | 0.00434 | -0.07 | 146.12
2.5 | 0.698 | 0.00439 | -0.071 | 158.864
3 | 0.762 | 0.00447 | -0.071 | 170.513
3.5 | 0.824 | 0.00452 | -0.072 | 182.252
4 | 0.881 | 0.00997 | -0.072 | 88.374
4.5 | 0.934 | 0.01002 | -0.072 | 93.224
5 | 0.977 | 0.01069 | -0.073 | 91.434
5.5 | 1.004 | 0.01154 | -0.073 | 87.011
6 | 1.002 | 0.01257 | -0.073 | 79.728
6.5 | 0.926 | 0.01354 | -0.074 | 68.447
7 | 0.512 | 0.04685 | -0.034 | 10.929
7.5 | 0.537 | 0.05261 | -0.032 | 10.214
8 | 0.681 | 0.01619 | -0.074 | 42.058
8.5 | 0.59 | 0.05716 | -0.035 | 10.317
9 | 0.615 | 0.0646 | -0.034 | 9.516
9.5 | 0.643 | 0.06023 | -0.04 | 10.679
10 | 0.667 | 0.06599 | -0.038 | 10.113
10.5 | 0.692 | 0.07369 | -0.036 | 9.39
11 | 0.717 | 0.08529 | -0.036 | 8.409
11.5 | 0.744 | 0.09261 | -0.039 | 8.029
12 | 0.769 | 0.09291 | -0.039 | 8.274
12.5 | 0.794 | 0.09939 | -0.039 | 7.987
13 | 0.819 | 0.10454 | -0.04 | 7.837
13.5 | 0.846 | 0.10927 | -0.042 | 7.74
14 | 0.871 | 0.10987 | -0.042 | 7.925
14.5 | 0.896 | 0.11546 | -0.043 | 7.758
15 | 0.922 | 0.12125 | -0.045 | 7.608
15.5 | 0.947 | 0.12327 | -0.045 | 7.686
16 | 0.972 | 0.13246 | -0.046 | 7.339
16.5 | 0.997 | 0.13364 | -0.046 | 7.463
17 | 1.024 | 0.14167 | -0.048 | 7.229
17.5 | 1.051 | 0.14677 | -0.05 | 7.159
18 | 1.073 | 0.1475 | -0.049 | 7.277
18.5 | 1.098 | 0.1553 | -0.05 | 7.071
19 | 1.123 | 0.15775 | -0.051 | 7.12
19.5 | 1.152 | 0.16504 | -0.053 | 6.981
20 | 1.174 | 0.16581 | -0.053 | 7.078

## 64. Re 3M Mach 0.50 (2)
BIGFOIL.COM POLAR EXPORT
NACA64-409 a=0.6
NACA64-409 a=0.6 |  |  |  | Cl Max: | 1.1821 | at alpha= | 7.5 | deg
XFOIL ncrit=9 |  |  |  | L/D Max: | 167.759 | at alpha= | 2.5 | deg
Re: | 3000000 |  |  | Cd Min: | 0.14543 | at alpha= | 12.5 | deg
Mach: | 0.5 |  |  | Cl=0 at alpha= | -99 | deg
|  |  |  | @ Cl=0.1, Cd= | 0.0044
|  |  |  | @ Cl=0.4, Cd= | 0.0043473
|  |  |  | @ Cl=0.6, Cd= | 0.004044
alpha (deg) | Cl | Cd | Cm | Cl/Cd
0 | 0.3727 | 0.0044 | -0.077 | 84.7045
0.5 | 0.4401 | 0.00427 | -0.0775 | 103.0679
1 | 0.5073 | 0.00416 | -0.0779 | 121.9471
1.5 | 0.5742 | 0.00408 | -0.0781 | 140.7353
2 | 0.6387 | 0.00399 | -0.0778 | 160.0752
2.5 | 0.6962 | 0.00415 | -0.0757 | 167.759
3 | 0.7654 | 0.00507 | -0.0767 | 150.9665
3.5 | 0.8162 | 0.00698 | -0.0747 | 116.9341
4 | 0.8733 | 0.00815 | -0.0729 | 107.1534
4.5 | 0.9367 | 0.00873 | -0.0716 | 107.2967
5 | 0.9989 | 0.00944 | -0.0696 | 105.8157
5.5 | 1.0592 | 0.01025 | -0.067 | 103.3366
6 | 1.1167 | 0.01124 | -0.0635 | 99.3505
6.5 | 1.1583 | 0.01305 | -0.0575 | 88.7586
7 | 1.1691 | 0.01597 | -0.0472 | 73.206
7.5 | 1.1821 | 0.02119 | -0.0385 | 55.7857
8 | 1.182 | 0.02808 | -0.0309 | 42.094
8.5 | 1.159 | 0.03584 | -0.0244 | 32.3382
9 | 1.1256 | 0.04461 | -0.021 | 25.232
9.5 | 1.0905 | 0.0546 | -0.0215 | 19.9725
10 | 1.054 | 0.06645 | -0.026 | 15.8616
10.5 | 1.0208 | 0.08056 | -0.0345 | 12.6713
11 | 0.9937 | 0.09774 | -0.0465 | 10.1668
11.5 | 0.9783 | 0.11553 | -0.0579 | 8.4679
12 | 0.966 | 0.13108 | -0.0672 | 7.3695
12.5 | 0.9609 | 0.14543 | -0.0756 | 6.6073

## 65. Re 4M Mach 0.00 (1)
BIGFOIL.COM POLAR EXPORT
NACA64-409 a=0.6
NACA64-409 a=0.6 |  |  |  | Cl Max: | 1.089 | at alpha= | 8.5 | deg
JavaFoil+Calcfoil stall+Eppler ext transition |  |  |  | L/D Max: | 165.633 | at alpha= | 4 | deg
Re: | 4000000 |  |  | Cd Min: | 0.00426 | at alpha= | -0.5 | deg
Mach: | 0 |  |  | Cl=0 at alpha= | -2.7155 | deg
|  |  |  | @ Cl=0.1, Cd= | 0.0055148
|  |  |  | @ Cl=0.4, Cd= | 0.0043129
|  |  |  | @ Cl=0.6, Cd= | 0.0044157
alpha (deg) | Cl | Cd | Cm | Cl/Cd
-15.5 | -0.307 | 0.11899 | -0.022 | -2.582
-15 | -0.324 | 0.11115 | -0.022 | -2.917
-14.5 | -0.342 | 0.10629 | -0.022 | -3.213
-14 | -0.359 | 0.09938 | -0.022 | -3.611
-13.5 | -0.376 | 0.09521 | -0.022 | -3.95
-13 | -0.393 | 0.09108 | -0.022 | -4.31
-12.5 | -0.408 | 0.08533 | -0.023 | -4.784
-12 | -0.422 | 0.08038 | -0.022 | -5.252
-11.5 | -0.434 | 0.07636 | -0.022 | -5.685
-11 | -0.443 | 0.07271 | -0.022 | -6.096
-10.5 | -0.446 | 0.06833 | -0.023 | -6.528
-10 | -0.443 | 0.06404 | -0.023 | -6.919
-9.5 | -0.437 | 0.05984 | -0.023 | -7.295
-9 | -0.426 | 0.05642 | -0.023 | -7.553
-8.5 | -0.412 | 0.05236 | -0.024 | -7.869
-8 | -0.393 | 0.04979 | -0.024 | -7.896
-7.5 | -0.371 | 0.04642 | -0.026 | -7.989
-7 | -0.346 | 0.04151 | -0.03 | -8.342
-6.5 | -0.389 | 0.00719 | -0.054 | -54.069
-6 | -0.347 | 0.00699 | -0.054 | -49.591
-5.5 | -0.301 | 0.00678 | -0.055 | -44.332
-5 | -0.251 | 0.00655 | -0.055 | -38.395
-4.5 | -0.2 | 0.00616 | -0.056 | -32.387
-4 | -0.145 | 0.00597 | -0.056 | -24.38
-3.5 | -0.09 | 0.00581 | -0.056 | -15.441
-3 | -0.033 | 0.00572 | -0.057 | -5.729
-2.5 | 0.025 | 0.00562 | -0.057 | 4.435
-2 | 0.083 | 0.00555 | -0.058 | 14.957
-1.5 | 0.141 | 0.00543 | -0.058 | 26.008
-1 | 0.2 | 0.0054 | -0.058 | 37.026
-0.5 | 0.259 | 0.00426 | -0.059 | 60.791
0 | 0.317 | 0.0043 | -0.059 | 73.65
0.5 | 0.375 | 0.0043 | -0.06 | 87.257
1 | 0.433 | 0.00433 | -0.06 | 100.045
1.5 | 0.492 | 0.00434 | -0.06 | 113.253
2 | 0.55 | 0.00438 | -0.061 | 125.455
2.5 | 0.606 | 0.00442 | -0.061 | 137.053
3 | 0.662 | 0.00446 | -0.062 | 148.396
3.5 | 0.718 | 0.00454 | -0.062 | 158.151
4 | 0.773 | 0.00467 | -0.063 | 165.633
4.5 | 0.825 | 0.00696 | -0.063 | 118.512
5 | 0.874 | 0.0084 | -0.063 | 104.044
5.5 | 0.921 | 0.00878 | -0.064 | 104.973
6 | 0.965 | 0.00921 | -0.064 | 104.73
6.5 | 1.004 | 0.0097 | -0.065 | 103.478
7 | 1.038 | 0.0102 | -0.065 | 101.736
7.5 | 1.067 | 0.01075 | -0.065 | 99.237
8 | 1.083 | 0.01142 | -0.066 | 94.834
8.5 | 1.089 | 0.01207 | -0.066 | 90.17
9 | 1.085 | 0.01275 | -0.066 | 85.091
9.5 | 1.072 | 0.01357 | -0.067 | 78.984
10 | 1.051 | 0.01438 | -0.067 | 73.055
10.5 | 1.02 | 0.01546 | -0.067 | 65.986
11 | 0.823 | 0.065 | -0.04 | 12.665
11.5 | 0.786 | 0.07301 | -0.035 | 10.762
12 | 0.75 | 0.08023 | -0.033 | 9.351
12.5 | 0.716 | 0.08321 | -0.034 | 8.599
13 | 0.678 | 0.08838 | -0.034 | 7.674
13.5 | 0.641 | 0.09238 | -0.035 | 6.939

## 66. Re 4M Mach 0.00 (2)
BIGFOIL.COM POLAR EXPORT
NACA64-409 a=0.6
NACA64-409 a=0.6 |  |  |  | Cl Max: | 1.6416 | at alpha= | 16.5 | deg
XFOIL ncrit=9 |  |  |  | L/D Max: | 152.943 | at alpha= | 2.5 | deg
Re: | 4000000 |  |  | Cd Min: | 0.13487 | at alpha= | 20 | deg
Mach: | 0 |  |  | Cl=0 at alpha= | -2.7622 | deg
|  |  |  | @ Cl=0.1, Cd= | 0.0054587
|  |  |  | @ Cl=0.4, Cd= | 0.0038549
|  |  |  | @ Cl=0.6, Cd= | 0.0039952
alpha (deg) | Cl | Cd | Cm | Cl/Cd
-13.5 | -1.1069 | 0.0269 | -0.0629 | -41.1487
-13 | -1.0779 | 0.02362 | -0.0618 | -45.6351
-12.5 | -1.0395 | 0.02108 | -0.0612 | -49.3121
-12 | -0.9929 | 0.01983 | -0.0609 | -50.0706
-11.5 | -0.9465 | 0.01824 | -0.0606 | -51.8914
-11 | -0.9067 | 0.01461 | -0.0601 | -62.0602
-10.5 | -0.8559 | 0.01345 | -0.06 | -63.6357
-10 | -0.8031 | 0.01273 | -0.0601 | -63.0872
-9.5 | -0.75 | 0.01199 | -0.0601 | -62.5521
-9 | -0.6965 | 0.01124 | -0.0602 | -61.9662
-8.5 | -0.6423 | 0.01062 | -0.0603 | -60.4802
-8 | -0.5873 | 0.01015 | -0.0605 | -57.8621
-7.5 | -0.5341 | 0.00896 | -0.0605 | -59.6094
-7 | -0.4786 | 0.00856 | -0.0607 | -55.9112
-6.5 | -0.4228 | 0.00814 | -0.0609 | -51.941
-6 | -0.3668 | 0.00781 | -0.0611 | -46.9654
-5.5 | -0.3105 | 0.00748 | -0.0614 | -41.5107
-4.5 | -0.198 | 0.00656 | -0.0619 | -30.1829
-4 | -0.1412 | 0.00634 | -0.0623 | -22.2713
-3.5 | -0.0841 | 0.00614 | -0.0626 | -13.6971
-3 | -0.0272 | 0.00582 | -0.0629 | -4.6735
-2.5 | 0.03 | 0.00568 | -0.0633 | 5.2817
-2 | 0.0872 | 0.00549 | -0.0637 | 15.8834
-1.5 | 0.1445 | 0.00535 | -0.0641 | 27.0093
-1 | 0.2017 | 0.00513 | -0.0645 | 39.3177
-0.5 | 0.2585 | 0.00466 | -0.0651 | 55.4721
0 | 0.3146 | 0.00407 | -0.0657 | 77.2973
0.5 | 0.3715 | 0.00391 | -0.0661 | 95.0128
1 | 0.4284 | 0.0038 | -0.0665 | 112.7368
1.5 | 0.4847 | 0.00376 | -0.0669 | 128.9096
2 | 0.5389 | 0.00361 | -0.0668 | 149.2798
2.5 | 0.5873 | 0.00384 | -0.0654 | 152.9427
3 | 0.6462 | 0.00456 | -0.0667 | 141.7105
4 | 0.7482 | 0.00659 | -0.0662 | 113.5357
4.5 | 0.801 | 0.00721 | -0.0661 | 111.0957
5 | 0.8549 | 0.00761 | -0.0661 | 112.339
5.5 | 0.9085 | 0.00803 | -0.066 | 113.1382
6 | 0.9616 | 0.00844 | -0.066 | 113.9336
6.5 | 1.0144 | 0.00887 | -0.0658 | 114.363
7 | 1.0665 | 0.00935 | -0.0656 | 114.0642
7.5 | 1.1177 | 0.00988 | -0.0652 | 113.1275
8 | 1.1683 | 0.01041 | -0.0648 | 112.2286
8.5 | 1.2174 | 0.01107 | -0.0641 | 109.9729
9 | 1.2665 | 0.0117 | -0.0635 | 108.2479
9.5 | 1.3113 | 0.01272 | -0.0622 | 103.0896
10 | 1.3568 | 0.01348 | -0.0611 | 100.6528
10.5 | 1.4007 | 0.0143 | -0.0598 | 97.951
11 | 1.4416 | 0.01527 | -0.058 | 94.4073
11.5 | 1.4804 | 0.01626 | -0.0559 | 91.0455
12 | 1.5146 | 0.01742 | -0.0532 | 86.946
12.5 | 1.5371 | 0.0186 | -0.0485 | 82.6398
13 | 1.5581 | 0.02006 | -0.0441 | 77.672
13.5 | 1.5784 | 0.02182 | -0.0403 | 72.3373
14 | 1.575 | 0.02577 | -0.0347 | 61.1176
14.5 | 1.5919 | 0.02819 | -0.0318 | 56.4704
15 | 1.6088 | 0.03076 | -0.0294 | 52.3017
15.5 | 1.6292 | 0.03312 | -0.0277 | 49.1908
16 | 1.6354 | 0.03699 | -0.0257 | 44.2119
16.5 | 1.6416 | 0.04111 | -0.0243 | 39.9319
17 | 1.638 | 0.0466 | -0.0234 | 35.1502
17.5 | 1.6355 | 0.05247 | -0.0235 | 31.1702
18 | 1.6145 | 0.0614 | -0.025 | 26.2948
18.5 | 1.5987 | 0.07062 | -0.028 | 22.6381
19 | 1.5665 | 0.08352 | -0.0335 | 18.756
19.5 | 1.5217 | 0.10033 | -0.0423 | 15.1669
20 | 1.4123 | 0.13487 | -0.0636 | 10.4716

## 67. Re 4M Mach 0.10 (1)
BIGFOIL.COM POLAR EXPORT
NACA64-409 a=0.6
NACA64-409 a=0.6 |  |  |  | Cl Max: | 1.085 | at alpha= | 8.5 | deg
JavaFoil+Calcfoil stall+Eppler ext transition |  |  |  | L/D Max: | 167.456 | at alpha= | 4 | deg
Re: | 4000000 |  |  | Cd Min: | 0.00427 | at alpha= | -0.5 | deg
Mach: | 0.1 |  |  | Cl=0 at alpha= | -2.7155 | deg
|  |  |  | @ Cl=0.1, Cd= | 0.0055298
|  |  |  | @ Cl=0.4, Cd= | 0.0043317
|  |  |  | @ Cl=0.6, Cd= | 0.09397
alpha (deg) | Cl | Cd | Cm | Cl/Cd
-15.5 | -0.266 | 0.11947 | -0.022 | -2.225
-15 | -0.285 | 0.11295 | -0.022 | -2.52
-14.5 | -0.304 | 0.10659 | -0.022 | -2.852
-14 | -0.324 | 0.10035 | -0.022 | -3.225
-13.5 | -0.343 | 0.09535 | -0.023 | -3.602
-13 | -0.363 | 0.09107 | -0.023 | -3.985
-12.5 | -0.382 | 0.08574 | -0.023 | -4.451
-12 | -0.399 | 0.08131 | -0.023 | -4.905
-11.5 | -0.414 | 0.07681 | -0.023 | -5.39
-11 | -0.426 | 0.07239 | -0.022 | -5.891
-10.5 | -0.432 | 0.06868 | -0.023 | -6.293
-10 | -0.432 | 0.0649 | -0.023 | -6.655
-9.5 | -0.428 | 0.06019 | -0.023 | -7.106
-9 | -0.419 | 0.0569 | -0.023 | -7.372
-8.5 | -0.407 | 0.05269 | -0.024 | -7.728
-8 | -0.39 | 0.04996 | -0.024 | -7.806
-7.5 | -0.369 | 0.04675 | -0.025 | -7.889
-7 | -0.345 | 0.0423 | -0.029 | -8.145
-6.5 | -0.389 | 0.00722 | -0.054 | -53.871
-6 | -0.347 | 0.007 | -0.055 | -49.563
-5.5 | -0.301 | 0.00678 | -0.055 | -44.472
-5 | -0.252 | 0.00658 | -0.055 | -38.335
-4.5 | -0.2 | 0.00616 | -0.056 | -32.536
-4 | -0.146 | 0.00598 | -0.056 | -24.41
-3.5 | -0.09 | 0.00581 | -0.057 | -15.513
-3 | -0.033 | 0.00572 | -0.057 | -5.753
-2.5 | 0.025 | 0.00564 | -0.057 | 4.441
-2 | 0.083 | 0.00555 | -0.058 | 15.018
-1.5 | 0.142 | 0.00548 | -0.058 | 25.931
-1 | 0.201 | 0.0054 | -0.059 | 37.157
-0.5 | 0.26 | 0.00427 | -0.059 | 60.905
0 | 0.318 | 0.00429 | -0.059 | 74.247
0.5 | 0.377 | 0.00432 | -0.06 | 87.281
1 | 0.436 | 0.00435 | -0.06 | 100.027
1.5 | 0.494 | 0.00437 | -0.061 | 113.113
2 | 0.552 | 0.00441 | -0.061 | 125.231
2.5 | 0.609 | 0.00444 | -0.062 | 137.022
3 | 0.665 | 0.00451 | -0.062 | 147.54
3.5 | 0.721 | 0.00452 | -0.063 | 159.538
4 | 0.776 | 0.00464 | -0.063 | 167.456
4.5 | 0.828 | 0.00701 | -0.063 | 118.254
5 | 0.878 | 0.00842 | -0.064 | 104.273
5.5 | 0.925 | 0.00883 | -0.064 | 104.731
6 | 0.968 | 0.00929 | -0.065 | 104.159
6.5 | 1.007 | 0.00979 | -0.065 | 102.786
7 | 1.04 | 0.01029 | -0.065 | 101.089
7.5 | 1.068 | 0.01085 | -0.066 | 98.429
8 | 1.082 | 0.01153 | -0.066 | 93.837
8.5 | 1.085 | 0.01221 | -0.066 | 88.879
9 | 1.078 | 0.01291 | -0.067 | 83.518
9.5 | 1.061 | 0.01374 | -0.067 | 77.223
10 | 1.035 | 0.01458 | -0.067 | 70.971
10.5 | 0.996 | 0.01599 | -0.067 | 62.315
11 | 0.796 | 0.06872 | -0.036 | 11.582
11.5 | 0.759 | 0.07423 | -0.034 | 10.225
12 | 0.72 | 0.07963 | -0.034 | 9.045
12.5 | 0.68 | 0.08362 | -0.034 | 8.131
13 | 0.639 | 0.08919 | -0.035 | 7.161
13.5 | 0.597 | 0.09397 | -0.035 | 6.352

## 68. Re 4M Mach 0.10 (2)
BIGFOIL.COM POLAR EXPORT
NACA64-409 a=0.6
NACA64-409 a=0.6 |  |  |  | Cl Max: | 1.6042 | at alpha= | 15.5 | deg
XFOIL ncrit=9 |  |  |  | L/D Max: | 153.532 | at alpha= | 2.5 | deg
Re: | 4000000 |  |  | Cd Min: | 0.12495 | at alpha= | 19 | deg
Mach: | 0.1 |  |  | Cl=0 at alpha= | -99 | deg
|  |  |  | @ Cl=0.1, Cd= | 0.00407
|  |  |  | @ Cl=0.4, Cd= | 0.003864
|  |  |  | @ Cl=0.6, Cd= | 0.003962
alpha (deg) | Cl | Cd | Cm | Cl/Cd
0 | 0.3165 | 0.00407 | -0.066 | 77.7641
0.5 | 0.3737 | 0.00391 | -0.0665 | 95.5754
1 | 0.4309 | 0.00381 | -0.0669 | 113.0971
1.5 | 0.4876 | 0.00377 | -0.0672 | 129.3369
2 | 0.5422 | 0.00362 | -0.0672 | 149.779
2.5 | 0.5911 | 0.00385 | -0.0658 | 153.5325
3 | 0.6499 | 0.00459 | -0.067 | 141.5904
3.5 | 0.7006 | 0.00575 | -0.0668 | 121.8435
4 | 0.7525 | 0.00663 | -0.0665 | 113.4992
4.5 | 0.8056 | 0.00724 | -0.0664 | 111.2707
5 | 0.8599 | 0.00764 | -0.0663 | 112.5524
5.5 | 0.9138 | 0.00806 | -0.0662 | 113.3747
6 | 0.9673 | 0.0085 | -0.0661 | 113.8
6.5 | 1.0205 | 0.00893 | -0.0659 | 114.2777
7 | 1.0728 | 0.00944 | -0.0655 | 113.6441
7.5 | 1.1245 | 0.00996 | -0.0651 | 112.9016
8 | 1.175 | 0.01055 | -0.0645 | 111.3744
8.5 | 1.2249 | 0.01119 | -0.0638 | 109.4638
9 | 1.2738 | 0.01189 | -0.063 | 107.132
9.5 | 1.3186 | 0.01293 | -0.0615 | 101.9799
10 | 1.3635 | 0.01378 | -0.0601 | 98.9478
10.5 | 1.407 | 0.01467 | -0.0585 | 95.91
11 | 1.4468 | 0.01574 | -0.0564 | 91.9187
11.5 | 1.4843 | 0.01683 | -0.0539 | 88.1937
12 | 1.5122 | 0.01807 | -0.0498 | 83.6857
12.5 | 1.5329 | 0.01948 | -0.0449 | 78.691
13 | 1.5521 | 0.02131 | -0.0405 | 72.8344
13.5 | 1.555 | 0.02478 | -0.0352 | 62.7522
14 | 1.5688 | 0.0275 | -0.0317 | 57.0473
14.5 | 1.582 | 0.03045 | -0.0288 | 51.954
15 | 1.5934 | 0.03375 | -0.0263 | 47.2119
15.5 | 1.6042 | 0.03729 | -0.0244 | 43.0196
16 | 1.6013 | 0.04248 | -0.0228 | 37.6954
16.5 | 1.5926 | 0.04877 | -0.0221 | 32.6553
17 | 1.5753 | 0.05685 | -0.0228 | 27.7098
17.5 | 1.5531 | 0.06664 | -0.0254 | 23.3058
18 | 1.5119 | 0.08084 | -0.0313 | 18.7024
18.5 | 1.4665 | 0.09792 | -0.0405 | 14.9765
19 | 1.3896 | 0.12495 | -0.0572 | 11.1212

## 69. Re 4M Mach 0.25 (1)
BIGFOIL.COM POLAR EXPORT
NACA64-409 a=0.6
NACA64-409 a=0.6 |  |  |  | Cl Max: | 1.068 | at alpha= | 7.5 | deg
JavaFoil+Calcfoil stall+Eppler ext transition |  |  |  | L/D Max: | 161.991 | at alpha= | 3.5 | deg
Re: | 4000000 |  |  | Cd Min: | 0.00429 | at alpha= | 0 | deg
Mach: | 0.25 |  |  | Cl=0 at alpha= | -2.7167 | deg
|  |  |  | @ Cl=0.1, Cd= | 0.005556
|  |  |  | @ Cl=0.4, Cd= | 0.08901
|  |  |  | @ Cl=0.6, Cd= | 0.08901
alpha (deg) | Cl | Cd | Cm | Cl/Cd
-13.5 | -0.061 | 0.09493 | -0.024 | -0.643
-13 | -0.058 | 0.09053 | -0.024 | -0.643
-12.5 | -0.077 | 0.08923 | -0.024 | -0.867
-12 | -0.17 | 0.08364 | -0.024 | -2.034
-11.5 | -0.226 | 0.07837 | -0.024 | -2.881
-11 | -0.273 | 0.07336 | -0.024 | -3.72
-10.5 | -0.308 | 0.06936 | -0.024 | -4.437
-10 | -0.332 | 0.06519 | -0.024 | -5.1
-9.5 | -0.351 | 0.06157 | -0.024 | -5.694
-9 | -0.362 | 0.05776 | -0.024 | -6.263
-8.5 | -0.366 | 0.05431 | -0.024 | -6.731
-8 | -0.362 | 0.05178 | -0.024 | -6.988
-7.5 | -0.351 | 0.04833 | -0.025 | -7.263
-7 | -0.334 | 0.04458 | -0.026 | -7.483
-6.5 | -0.311 | 0.04054 | -0.029 | -7.662
-6 | -0.347 | 0.00711 | -0.056 | -48.774
-5.5 | -0.304 | 0.00689 | -0.057 | -44.098
-5 | -0.256 | 0.00666 | -0.057 | -38.46
-4.5 | -0.204 | 0.00622 | -0.057 | -32.818
-4 | -0.149 | 0.00602 | -0.058 | -24.813
-3.5 | -0.092 | 0.00587 | -0.058 | -15.741
-3 | -0.034 | 0.00574 | -0.059 | -5.878
-2.5 | 0.026 | 0.00566 | -0.059 | 4.543
-2 | 0.086 | 0.00557 | -0.059 | 15.377
-1.5 | 0.146 | 0.00551 | -0.06 | 26.483
-1 | 0.206 | 0.00542 | -0.06 | 38.028
-0.5 | 0.267 | 0.0043 | -0.061 | 62.184
0 | 0.327 | 0.00429 | -0.061 | 76.238
0.5 | 0.387 | 0.00432 | -0.062 | 89.717
1 | 0.448 | 0.00437 | -0.062 | 102.447
1.5 | 0.508 | 0.00441 | -0.062 | 115.162
2 | 0.568 | 0.0044 | -0.063 | 129.098
2.5 | 0.625 | 0.00444 | -0.063 | 140.715
3 | 0.683 | 0.0045 | -0.064 | 151.761
3.5 | 0.741 | 0.00457 | -0.064 | 161.991
4 | 0.796 | 0.00692 | -0.065 | 115.024
4.5 | 0.85 | 0.00887 | -0.065 | 95.821
5 | 0.899 | 0.00869 | -0.065 | 103.477
5.5 | 0.945 | 0.00912 | -0.066 | 103.626
6 | 0.986 | 0.00966 | -0.066 | 102.052
6.5 | 1.021 | 0.01021 | -0.067 | 99.945
7 | 1.049 | 0.01079 | -0.067 | 97.222
7.5 | 1.068 | 0.01148 | -0.067 | 93.096
8 | 1.067 | 0.01227 | -0.068 | 86.943
8.5 | 1.049 | 0.01302 | -0.068 | 80.62
9 | 1.014 | 0.01395 | -0.068 | 72.699
9.5 | 0.793 | 0.06004 | -0.034 | 13.201
10 | 0.743 | 0.06272 | -0.036 | 11.84
10.5 | 0.678 | 0.06869 | -0.033 | 9.873
11 | 0.605 | 0.07331 | -0.033 | 8.259
11.5 | 0.525 | 0.078 | -0.033 | 6.73
12 | 0.438 | 0.08401 | -0.033 | 5.215
12.5 | 0.345 | 0.08901 | -0.033 | 3.877

## 70. Re 4M Mach 0.25 (2)
BIGFOIL.COM POLAR EXPORT
NACA64-409 a=0.6
NACA64-409 a=0.6 |  |  |  | Cl Max: | 1.4598 | at alpha= | 12 | deg
XFOIL ncrit=9 |  |  |  | L/D Max: | 366.944 | at alpha= | -0.5 | deg
Re: | 4000000 |  |  | Cd Min: | 0.2527 | at alpha= | -20 | deg
Mach: | 0.25 |  |  | Cl=0 at alpha= | -2.7407 | deg
|  |  |  | @ Cl=0.1, Cd= | 0.00085576
|  |  |  | @ Cl=0.4, Cd= | 0.003911
|  |  |  | @ Cl=0.6, Cd= | 0.0038734
alpha (deg) | Cl | Cd | Cm | Cl/Cd
-20 | -0.7319 | 0.2527 | 0.0579 | -2.8963
-19.5 | -0.713 | 0.24558 | 0.0533 | -2.9033
-19 | -0.6941 | 0.23846 | 0.0487 | -2.9108
-18.5 | -0.6758 | 0.23028 | 0.0443 | -2.9347
-18 | -0.6591 | 0.22218 | 0.0396 | -2.9665
-17.5 | -0.6404 | 0.2157 | 0.0353 | -2.9689
-17 | -0.6214 | 0.20903 | 0.0309 | -2.9728
-16.5 | -0.6027 | 0.20201 | 0.0267 | -2.9835
-16 | -0.5845 | 0.19473 | 0.0224 | -3.0016
-15.5 | -0.566 | 0.18714 | 0.0183 | -3.0245
-15 | -0.5487 | 0.17948 | 0.0142 | -3.0572
-14.5 | -0.5319 | 0.17177 | 0.0101 | -3.0966
-14 | -0.5159 | 0.16415 | 0.0062 | -3.1429
-13.5 | -0.504 | 0.15546 | 0.0021 | -3.242
-13 | -0.4941 | 0.14611 | -0.0021 | -3.3817
-12.5 | -0.4823 | 0.13763 | -0.0059 | -3.5043
-12 | -0.463 | 0.12811 | -0.0128 | -3.6141
-11.5 | -0.4392 | 0.12379 | -0.0162 | -3.5479
-11 | -0.4476 | 0.11071 | -0.0212 | -4.043
-10.5 | -0.4364 | 0.10359 | -0.0247 | -4.2128
-10 | -0.4397 | 0.09356 | -0.0297 | -4.6997
-9.5 | -0.4405 | 0.08471 | -0.0343 | -5.2001
-9 | -0.4381 | 0.07716 | -0.0384 | -5.6778
-8 | -0.5961 | 0.00622 | -0.0632 | -95.836
-7.5 | -0.5522 | 0.00316 | -0.0633 | -174.7468
-7 | -0.4964 | 0.00246 | -0.0631 | -201.7886
-6 | -0.3829 | 0.00159 | -0.0628 | -240.8176
-5 | -0.2658 | 0.00131 | -0.0629 | -202.9008
-4.5 | -0.2076 | 0.00111 | -0.063 | -187.027
-4 | -0.1486 | 0.00106 | -0.0632 | -140.1887
-3.5 | -0.0896 | 0.001 | -0.0634 | -89.6
-3 | -0.0306 | 0.00093 | -0.0637 | -32.9032
-2.5 | 0.0284 | 0.0009 | -0.064 | 31.5556
-2 | 0.0875 | 0.00086 | -0.0644 | 101.7442
-1.5 | 0.1464 | 0.00084 | -0.0648 | 174.2857
-1 | 0.2054 | 0.0008 | -0.0653 | 256.75
-0.5 | 0.2642 | 0.00072 | -0.0659 | 366.9444
0 | 0.3269 | 0.0041 | -0.068 | 79.7317
0.5 | 0.386 | 0.00393 | -0.0685 | 98.2188
1 | 0.4449 | 0.00385 | -0.0689 | 115.5584
1.5 | 0.5035 | 0.00383 | -0.0693 | 131.4621
2 | 0.5602 | 0.00372 | -0.0693 | 150.5914
2.5 | 0.6121 | 0.00392 | -0.0681 | 156.148
3 | 0.6704 | 0.00474 | -0.0688 | 141.4346
3.5 | 0.7221 | 0.00597 | -0.0684 | 120.9548
4 | 0.7756 | 0.00685 | -0.068 | 113.2263
4.5 | 0.8309 | 0.00743 | -0.0677 | 111.8304
5 | 0.8872 | 0.00786 | -0.0674 | 112.8753
5.5 | 0.9434 | 0.00827 | -0.0671 | 114.075
6 | 0.9985 | 0.00879 | -0.0666 | 113.595
6.5 | 1.0538 | 0.00927 | -0.066 | 113.6785
7 | 1.1075 | 0.0099 | -0.0651 | 111.8687
7.5 | 1.1608 | 0.0105 | -0.0641 | 110.5524
8 | 1.2127 | 0.01126 | -0.0629 | 107.6998
8.5 | 1.2628 | 0.01215 | -0.0613 | 103.9342
9 | 1.3073 | 0.01344 | -0.0587 | 97.2693
9.5 | 1.3505 | 0.0147 | -0.0559 | 91.8707
10 | 1.387 | 0.01638 | -0.0522 | 84.6764
10.5 | 1.4198 | 0.01796 | -0.0479 | 79.0535
11 | 1.4361 | 0.02008 | -0.0413 | 71.5189
11.5 | 1.4553 | 0.02242 | -0.0361 | 64.9108
12 | 1.4598 | 0.02635 | -0.0303 | 55.4004
12.5 | 1.4466 | 0.0322 | -0.0247 | 44.9255
13 | 1.4159 | 0.04022 | -0.0205 | 35.2039
13.5 | 1.3504 | 0.05318 | -0.0195 | 25.393
14 | 1.3061 | 0.0654 | -0.0224 | 19.9709
14.5 | 1.2795 | 0.07711 | -0.0276 | 16.5932
15 | 1.2416 | 0.09326 | -0.0373 | 13.3133
15.5 | 1.207 | 0.1126 | -0.0502 | 10.7194
16 | 1.1833 | 0.1312 | -0.0603 | 9.0191
16.5 | 1.1295 | 0.15676 | -0.0759 | 7.2053
17 | 1.0251 | 0.20415 | -0.1033 | 5.0213

## 71. Re 4M Mach 0.50 (1)
BIGFOIL.COM POLAR EXPORT
NACA64-409 a=0.6
NACA64-409 a=0.6 |  |  |  | Cl Max: | 1.174 | at alpha= | 20 | deg
JavaFoil+Calcfoil stall+Eppler ext transition |  |  |  | L/D Max: | 187.631 | at alpha= | 3.5 | deg
Re: | 4000000 |  |  | Cd Min: | 0.00422 | at alpha= | 2 | deg
Mach: | 0.5 |  |  | Cl=0 at alpha= | -2.7197 | deg
|  |  |  | @ Cl=0.1, Cd= | 0.0056434
|  |  |  | @ Cl=0.4, Cd= | 0.0043854
|  |  |  | @ Cl=0.6, Cd= | 0.004359
alpha (deg) | Cl | Cd | Cm | Cl/Cd
-20 | -0.924 | 0.1641 | -0.029 | -5.629
-19.5 | -0.897 | 0.15808 | -0.029 | -5.674
-19 | -0.87 | 0.15287 | -0.029 | -5.694
-18.5 | -0.844 | 0.1481 | -0.029 | -5.701
-18 | -0.818 | 0.14363 | -0.029 | -5.696
-17.5 | -0.792 | 0.13791 | -0.03 | -5.744
-17 | -0.764 | 0.13407 | -0.029 | -5.698
-16.5 | -0.737 | 0.12854 | -0.028 | -5.735
-16 | -0.711 | 0.12459 | -0.029 | -5.705
-15.5 | -0.684 | 0.12194 | -0.029 | -5.613
-15 | -0.658 | 0.11563 | -0.029 | -5.692
-14.5 | -0.631 | 0.11088 | -0.029 | -5.694
-14 | -0.604 | 0.10356 | -0.028 | -5.832
-13.5 | -0.578 | 0.09374 | -0.029 | -6.162
-13 | -0.551 | 0.08676 | -0.029 | -6.353
-12.5 | -0.525 | 0.08086 | -0.029 | -6.487
-12 | -0.498 | 0.07578 | -0.03 | -6.573
-11.5 | -0.471 | 0.08889 | -0.029 | -5.293
-11 | -0.443 | 0.07756 | -0.028 | -5.717
-10.5 | -0.417 | 0.07056 | -0.029 | -5.908
-10 | -0.39 | 0.06308 | -0.029 | -6.19
-9.5 | -0.364 | 0.05852 | -0.03 | -6.217
-9 | -0.337 | 0.05464 | -0.031 | -6.173
-8.5 | -0.312 | 0.04988 | -0.033 | -6.249
-8 | -0.283 | 0.05636 | -0.028 | -5.014
-7.5 | -0.256 | 0.05057 | -0.028 | -5.059
-7 | -0.229 | 0.04622 | -0.029 | -4.959
-6.5 | -0.203 | 0.04284 | -0.03 | -4.731
-6 | -0.176 | 0.04075 | -0.031 | -4.318
-5.5 | -0.149 | 0.04046 | -0.028 | -3.677
-5 | -0.185 | 0.03831 | -0.027 | -4.828
-4.5 | -0.169 | 0.03435 | -0.031 | -4.921
-4 | -0.16 | 0.00627 | -0.064 | -25.567
-3.5 | -0.101 | 0.00609 | -0.065 | -16.609
-3 | -0.037 | 0.0059 | -0.065 | -6.325
-2.5 | 0.029 | 0.00577 | -0.066 | 4.95
-2 | 0.095 | 0.00565 | -0.066 | 16.893
-1.5 | 0.163 | 0.00556 | -0.067 | 29.296
-1 | 0.23 | 0.00548 | -0.067 | 42.057
-0.5 | 0.299 | 0.00431 | -0.068 | 69.285
0 | 0.366 | 0.00436 | -0.068 | 83.827
0.5 | 0.433 | 0.00441 | -0.069 | 98.185
1 | 0.5 | 0.00444 | -0.069 | 112.747
1.5 | 0.567 | 0.00449 | -0.07 | 126.33
2 | 0.635 | 0.00422 | -0.07 | 150.22
2.5 | 0.698 | 0.00424 | -0.071 | 164.402
3 | 0.762 | 0.00431 | -0.071 | 176.609
3.5 | 0.824 | 0.00439 | -0.072 | 187.631
4 | 0.882 | 0.00954 | -0.072 | 92.461
4.5 | 0.935 | 0.0101 | -0.072 | 92.64
5 | 0.979 | 0.01071 | -0.073 | 91.375
5.5 | 1.006 | 0.01095 | -0.073 | 91.863
6 | 1.004 | 0.01192 | -0.074 | 84.231
6.5 | 0.928 | 0.01286 | -0.074 | 72.166
7 | 0.513 | 0.04648 | -0.036 | 11.03
7.5 | 0.538 | 0.05144 | -0.034 | 10.453
8 | 0.685 | 0.01541 | -0.075 | 44.465
8.5 | 0.591 | 0.05515 | -0.038 | 10.711
9 | 0.615 | 0.0626 | -0.034 | 9.821
9.5 | 0.772 | 0.01839 | -0.075 | 41.958
10 | 0.671 | 0.06361 | -0.043 | 10.556
10.5 | 0.693 | 0.07188 | -0.038 | 9.641
11 | 0.718 | 0.08127 | -0.038 | 8.834
11.5 | 0.745 | 0.07576 | -0.04 | 9.832
12 | 0.77 | 0.08088 | -0.041 | 9.525
12.5 | 0.795 | 0.09054 | -0.04 | 8.777
13 | 0.82 | 0.10105 | -0.041 | 8.117
13.5 | 0.846 | 0.1045 | -0.042 | 8.097
14 | 0.871 | 0.10618 | -0.043 | 8.204
14.5 | 0.896 | 0.11058 | -0.043 | 8.103
15 | 0.924 | 0.11483 | -0.046 | 8.043
15.5 | 0.948 | 0.11803 | -0.046 | 8.031
16 | 0.973 | 0.12537 | -0.046 | 7.757
16.5 | 0.998 | 0.12993 | -0.047 | 7.68
17 | 1.026 | 0.13434 | -0.049 | 7.634
17.5 | 1.052 | 0.14277 | -0.051 | 7.368
18 | 1.074 | 0.14164 | -0.05 | 7.582
18.5 | 1.099 | 0.14851 | -0.05 | 7.398
19 | 1.127 | 0.15466 | -0.053 | 7.286
19.5 | 1.156 | 0.15831 | -0.055 | 7.299
20 | 1.174 | 0.16355 | -0.053 | 7.179

## 72. Re 4M Mach 0.50 (2)
BIGFOIL.COM POLAR EXPORT
NACA64-409 a=0.6
NACA64-409 a=0.6 |  |  |  | Cl Max: | 1.1995 | at alpha= | 7.5 | deg
XFOIL ncrit=9 |  |  |  | L/D Max: | 162.679 | at alpha= | 2.5 | deg
Re: | 4000000 |  |  | Cd Min: | 0.27585 | at alpha= | -20 | deg
Mach: | 0.5 |  |  | Cl=0 at alpha= | -2.7446 | deg
|  |  |  | @ Cl=0.1, Cd= | 0.0057484
|  |  |  | @ Cl=0.4, Cd= | 0.0042181
|  |  |  | @ Cl=0.6, Cd= | 0.0040799
alpha (deg) | Cl | Cd | Cm | Cl/Cd
-20 | -0.8014 | 0.27585 | 0.0711 | -2.9052
-19.5 | -0.7783 | 0.26734 | 0.0656 | -2.9113
-19 | -0.755 | 0.25885 | 0.0601 | -2.9167
-18.5 | -0.732 | 0.24984 | 0.0548 | -2.9299
-18 | -0.7086 | 0.24128 | 0.0494 | -2.9368
-17.5 | -0.687 | 0.23254 | 0.0442 | -2.9543
-17 | -0.6636 | 0.2249 | 0.039 | -2.9506
-16.5 | -0.6405 | 0.21683 | 0.034 | -2.9539
-16 | -0.617 | 0.2083 | 0.029 | -2.9621
-15.5 | -0.5943 | 0.19989 | 0.0241 | -2.9731
-15 | -0.5722 | 0.19146 | 0.0192 | -2.9886
-14.5 | -0.5506 | 0.18307 | 0.0144 | -3.0076
-13.5 | -0.5049 | 0.16532 | 0.0029 | -3.0541
-13 | -0.4904 | 0.15792 | 0.0001 | -3.1054
-12.5 | -0.4732 | 0.14928 | -0.0043 | -3.1699
-12 | -0.4561 | 0.14059 | -0.0088 | -3.2442
-11.5 | -0.4339 | 0.1336 | -0.013 | -3.2478
-11 | -0.4195 | 0.12533 | -0.0174 | -3.3472
-10.5 | -0.4096 | 0.11538 | -0.0223 | -3.55
-10 | -0.3906 | 0.10879 | -0.0262 | -3.5904
-9.5 | -0.3765 | 0.1011 | -0.0304 | -3.724
-9 | -0.3664 | 0.0928 | -0.0348 | -3.9483
-8.5 | -0.3566 | 0.08493 | -0.0391 | -4.1988
-8 | -0.3491 | 0.07714 | -0.0435 | -4.5255
-7.5 | -0.3463 | 0.06896 | -0.0479 | -5.0218
-7 | -0.3502 | 0.06126 | -0.052 | -5.7166
-6.5 | -0.351 | 0.05305 | -0.0602 | -6.6164
-6 | -0.3411 | 0.04217 | -0.0706 | -8.0887
-5.5 | -0.3205 | 0.03115 | -0.0765 | -10.2889
-5 | -0.2795 | 0.02278 | -0.0782 | -12.2695
-4.5 | -0.234 | 0.01297 | -0.078 | -18.0416
-4 | -0.1742 | 0.0081 | -0.0768 | -21.5062
-3.5 | -0.1047 | 0.0071 | -0.0759 | -14.7465
-2.5 | 0.0339 | 0.00594 | -0.0752 | 5.7071
-2 | 0.1029 | 0.00574 | -0.0752 | 17.9268
-1.5 | 0.1715 | 0.00551 | -0.0754 | 31.1252
-1 | 0.2397 | 0.00537 | -0.0757 | 44.6369
-0.5 | 0.3073 | 0.00508 | -0.0762 | 60.4921
0 | 0.3737 | 0.00432 | -0.077 | 86.5046
0.5 | 0.4408 | 0.00406 | -0.0775 | 108.5714
1 | 0.5079 | 0.00401 | -0.0779 | 126.6584
1.5 | 0.5753 | 0.00405 | -0.0783 | 142.0494
2 | 0.6415 | 0.00413 | -0.0784 | 155.3269
2.5 | 0.7044 | 0.00433 | -0.0779 | 162.679
3 | 0.7573 | 0.0054 | -0.0756 | 140.2407
3.5 | 0.8162 | 0.0069 | -0.0749 | 118.2899
4 | 0.8774 | 0.00772 | -0.0736 | 113.6528
4.5 | 0.9418 | 0.00826 | -0.0723 | 114.0194
5 | 1.0061 | 0.00884 | -0.0706 | 113.8122
5.5 | 1.0681 | 0.0096 | -0.0682 | 111.2604
6 | 1.1276 | 0.01053 | -0.065 | 107.0845
6.5 | 1.1768 | 0.01202 | -0.0598 | 97.9035
7 | 1.1956 | 0.01477 | -0.0502 | 80.9479
7.5 | 1.1995 | 0.02008 | -0.0401 | 59.7361
8 | 1.1927 | 0.02797 | -0.0316 | 42.6421
8.5 | 1.1687 | 0.0353 | -0.0246 | 33.1076
9 | 1.1358 | 0.0437 | -0.0209 | 25.9908
9.5 | 1.1021 | 0.05326 | -0.0209 | 20.6928
10 | 1.0652 | 0.06484 | -0.0249 | 16.4281
10.5 | 1.0328 | 0.07838 | -0.0328 | 13.1768
11 | 1.0059 | 0.09465 | -0.0442 | 10.6276
11.5 | 0.9922 | 0.11224 | -0.0558 | 8.84
12 | 0.9801 | 0.12771 | -0.0653 | 7.6744
12.5 | 0.9745 | 0.14192 | -0.0738 | 6.8665

## 73. Re 5M Mach 0.00 (1)
BIGFOIL.COM POLAR EXPORT
NACA64-409 a=0.6
NACA64-409 a=0.6 |  |  |  | Cl Max: | 1.09 | at alpha= | 8.5 | deg
JavaFoil+Calcfoil stall+Eppler ext transition |  |  |  | L/D Max: | 164.516 | at alpha= | 4 | deg
Re: | 5000000 |  |  | Cd Min: | 0.0042 | at alpha= | -0.5 | deg
Mach: | 0 |  |  | Cl=0 at alpha= | -2.7155 | deg
|  |  |  | @ Cl=0.1, Cd= | 0.0053965
|  |  |  | @ Cl=0.4, Cd= | 0.0042329
|  |  |  | @ Cl=0.6, Cd= | 0.0043268
alpha (deg) | Cl | Cd | Cm | Cl/Cd
-15.5 | -0.307 | 0.11689 | -0.022 | -2.63
-15 | -0.324 | 0.11188 | -0.022 | -2.899
-14.5 | -0.342 | 0.10446 | -0.022 | -3.271
-14 | -0.359 | 0.09979 | -0.023 | -3.598
-13.5 | -0.376 | 0.09351 | -0.023 | -4.023
-13 | -0.393 | 0.08952 | -0.023 | -4.387
-12.5 | -0.408 | 0.08385 | -0.023 | -4.87
-12 | -0.422 | 0.07913 | -0.023 | -5.337
-11.5 | -0.434 | 0.0759 | -0.023 | -5.722
-11 | -0.443 | 0.0714 | -0.023 | -6.211
-10.5 | -0.446 | 0.067 | -0.023 | -6.661
-10 | -0.443 | 0.06294 | -0.023 | -7.043
-9.5 | -0.437 | 0.05916 | -0.024 | -7.383
-9 | -0.426 | 0.05607 | -0.024 | -7.605
-8.5 | -0.412 | 0.05147 | -0.025 | -8.014
-8 | -0.394 | 0.04886 | -0.025 | -8.055
-7.5 | -0.371 | 0.04576 | -0.027 | -8.113
-7 | -0.427 | 0.00719 | -0.053 | -59.384
-6.5 | -0.389 | 0.00751 | -0.054 | -51.761
-6 | -0.347 | 0.00728 | -0.054 | -47.654
-5.5 | -0.301 | 0.00704 | -0.055 | -42.706
-5 | -0.251 | 0.00683 | -0.055 | -36.802
-4.5 | -0.2 | 0.00598 | -0.056 | -33.356
-4 | -0.145 | 0.00581 | -0.056 | -25.05
-3.5 | -0.09 | 0.0057 | -0.056 | -15.743
-3 | -0.033 | 0.0056 | -0.057 | -5.847
-2.5 | 0.025 | 0.00553 | -0.057 | 4.509
-2 | 0.083 | 0.00542 | -0.058 | 15.301
-1.5 | 0.141 | 0.00534 | -0.058 | 26.461
-1 | 0.2 | 0.00529 | -0.058 | 37.749
-0.5 | 0.259 | 0.0042 | -0.059 | 61.651
0 | 0.317 | 0.00422 | -0.059 | 75.029
0.5 | 0.375 | 0.00422 | -0.06 | 88.838
1 | 0.433 | 0.00425 | -0.06 | 102.039
1.5 | 0.492 | 0.00424 | -0.06 | 115.82
2 | 0.55 | 0.0043 | -0.061 | 127.966
2.5 | 0.606 | 0.00433 | -0.061 | 139.97
3 | 0.662 | 0.00439 | -0.062 | 150.986
3.5 | 0.718 | 0.00447 | -0.062 | 160.554
4 | 0.773 | 0.0047 | -0.063 | 164.516
4.5 | 0.825 | 0.00672 | -0.063 | 122.822
5 | 0.875 | 0.00696 | -0.063 | 125.681
5.5 | 0.922 | 0.00904 | -0.064 | 101.955
6 | 0.965 | 0.00886 | -0.064 | 108.851
6.5 | 1.004 | 0.00933 | -0.065 | 107.653
7 | 1.039 | 0.00981 | -0.065 | 105.885
7.5 | 1.068 | 0.01033 | -0.065 | 103.385
8 | 1.084 | 0.01093 | -0.066 | 99.146
8.5 | 1.09 | 0.01156 | -0.066 | 94.256
9 | 1.086 | 0.01225 | -0.066 | 88.699
9.5 | 1.074 | 0.013 | -0.067 | 82.626
10 | 1.053 | 0.01378 | -0.067 | 76.382
10.5 | 1.023 | 0.01476 | -0.067 | 69.341
11 | 0.981 | 0.01651 | -0.067 | 59.372
11.5 | 0.791 | 0.06981 | -0.039 | 11.323
12 | 0.751 | 0.07911 | -0.034 | 9.494
12.5 | 0.717 | 0.08126 | -0.037 | 8.828
13 | 0.679 | 0.08717 | -0.035 | 7.791
13.5 | 0.643 | 0.09109 | -0.037 | 7.055

## 74. Re 5M Mach 0.00 (2)
BIGFOIL.COM POLAR EXPORT
NACA64-409 a=0.6
NACA64-409 a=0.6 |  |  |  | Cl Max: | 1.7034 | at alpha= | 17.5 | deg
XFOIL ncrit=9 |  |  |  | L/D Max: | 143.164 | at alpha= | 2.5 | deg
Re: | 5000000 |  |  | Cd Min: | 0.09147 | at alpha= | 20 | deg
Mach: | 0 |  |  | Cl=0 at alpha= | -2.7596 | deg
|  |  |  | @ Cl=0.1, Cd= | 0.0052429
|  |  |  | @ Cl=0.4, Cd= | 0.0037901
|  |  |  | @ Cl=0.6, Cd= | 0.0042385
alpha (deg) | Cl | Cd | Cm | Cl/Cd
-15 | -1.1961 | 0.03424 | -0.0648 | -34.9328
-14.5 | -1.2061 | 0.02695 | -0.0635 | -44.7532
-14 | -1.1821 | 0.02326 | -0.0622 | -50.8212
-13.5 | -1.1467 | 0.02073 | -0.0612 | -55.316
-13 | -1.1039 | 0.01894 | -0.0607 | -58.2841
-12.5 | -1.0581 | 0.01743 | -0.0603 | -60.7057
-12 | -1.0087 | 0.01647 | -0.0601 | -61.2447
-11.5 | -0.959 | 0.01538 | -0.06 | -62.3537
-11 | -0.9088 | 0.01423 | -0.0599 | -63.8651
-10.5 | -0.8606 | 0.01229 | -0.0596 | -70.0244
-10 | -0.8083 | 0.01133 | -0.0596 | -71.3416
-9.5 | -0.7546 | 0.01067 | -0.0597 | -70.7216
-9 | -0.7004 | 0.01006 | -0.0598 | -69.6223
-8.5 | -0.6457 | 0.00954 | -0.0599 | -67.6834
-8 | -0.5903 | 0.00917 | -0.0601 | -64.373
-7.5 | -0.5355 | 0.00855 | -0.0603 | -62.6316
-7 | -0.4804 | 0.00789 | -0.0604 | -60.8872
-6.5 | -0.4245 | 0.00751 | -0.0607 | -56.5246
-6 | -0.3682 | 0.00718 | -0.0609 | -51.2813
-5.5 | -0.3118 | 0.0069 | -0.0612 | -45.1884
-5 | -0.2551 | 0.00669 | -0.0616 | -38.1315
-4.5 | -0.1987 | 0.00621 | -0.0618 | -31.9968
-4 | -0.1417 | 0.00598 | -0.0622 | -23.6957
-3 | -0.0275 | 0.00556 | -0.0629 | -4.946
-2.5 | 0.0297 | 0.00542 | -0.0633 | 5.4797
-2 | 0.0871 | 0.00527 | -0.0637 | 16.5275
-1.5 | 0.1443 | 0.00515 | -0.0641 | 28.0194
-1 | 0.2017 | 0.00496 | -0.0645 | 40.6653
0.5 | 0.3718 | 0.00382 | -0.0661 | 97.3298
1 | 0.4284 | 0.00376 | -0.0665 | 113.9362
1.5 | 0.4849 | 0.00383 | -0.0669 | 126.6057
2 | 0.5404 | 0.00387 | -0.0672 | 139.6382
2.5 | 0.5927 | 0.00414 | -0.067 | 143.1643
3 | 0.6394 | 0.00477 | -0.0654 | 134.0461
3.5 | 0.6961 | 0.00577 | -0.0665 | 120.6412
4 | 0.7491 | 0.00643 | -0.0664 | 116.5008
4.5 | 0.8026 | 0.00694 | -0.0664 | 115.6484
5 | 0.8569 | 0.0073 | -0.0664 | 117.3836
5.5 | 0.9109 | 0.00767 | -0.0664 | 118.7614
6 | 0.964 | 0.00811 | -0.0663 | 118.8656
6.5 | 1.0175 | 0.00848 | -0.0663 | 119.9882
7 | 1.0695 | 0.00899 | -0.066 | 118.9655
7.5 | 1.1217 | 0.00941 | -0.0658 | 119.203
8 | 1.1721 | 0.00999 | -0.0654 | 117.3273
8.5 | 1.2227 | 0.01052 | -0.065 | 116.2262
9 | 1.2717 | 0.01118 | -0.0644 | 113.7478
9.5 | 1.3187 | 0.01196 | -0.0634 | 110.2592
10 | 1.365 | 0.01267 | -0.0624 | 107.7348
10.5 | 1.4101 | 0.01344 | -0.0612 | 104.9182
11 | 1.4523 | 0.01434 | -0.0596 | 101.2762
11.5 | 1.4925 | 0.01529 | -0.0578 | 97.6128
12 | 1.5285 | 0.01643 | -0.0553 | 93.031
12.5 | 1.5558 | 0.01771 | -0.0513 | 87.8487
13 | 1.5725 | 0.01927 | -0.046 | 81.6035
13.5 | 1.5909 | 0.02108 | -0.0417 | 75.4696
14 | 1.6112 | 0.0229 | -0.0382 | 70.3581
14.5 | 1.6311 | 0.0249 | -0.0351 | 65.506
15 | 1.6511 | 0.02702 | -0.0325 | 61.1066
15.5 | 1.6736 | 0.02903 | -0.0305 | 57.6507
16 | 1.6857 | 0.03208 | -0.0281 | 52.5468
16.5 | 1.6965 | 0.03544 | -0.0262 | 47.8696
17 | 1.7009 | 0.03964 | -0.0246 | 42.9087
17.5 | 1.7034 | 0.04434 | -0.0236 | 38.4168
18 | 1.6957 | 0.0506 | -0.0233 | 33.5119
18.5 | 1.6877 | 0.05759 | -0.0242 | 29.3054
19 | 1.6722 | 0.06625 | -0.0264 | 25.2408
19.5 | 1.6565 | 0.0757 | -0.0298 | 21.8824
20 | 1.6103 | 0.09147 | -0.0372 | 17.6047

## 75. Re 5M Mach 0.10 (1)
BIGFOIL.COM POLAR EXPORT
NACA64-409 a=0.6
NACA64-409 a=0.6 |  |  |  | Cl Max: | 1.086 | at alpha= | 8.5 | deg
JavaFoil+Calcfoil stall+Eppler ext transition |  |  |  | L/D Max: | 163.752 | at alpha= | 4 | deg
Re: | 5000000 |  |  | Cd Min: | 0.00421 | at alpha= | -0.5 | deg
Mach: | 0.1 |  |  | Cl=0 at alpha= | -2.7155 | deg
|  |  |  | @ Cl=0.1, Cd= | 0.0054283
|  |  |  | @ Cl=0.4, Cd= | 0.0042517
|  |  |  | @ Cl=0.6, Cd= | 0.09258
alpha (deg) | Cl | Cd | Cm | Cl/Cd
-15.5 | -0.266 | 0.11826 | -0.022 | -2.248
-15 | -0.285 | 0.11276 | -0.022 | -2.525
-14.5 | -0.304 | 0.105 | -0.023 | -2.897
-14 | -0.324 | 0.10033 | -0.023 | -3.227
-13.5 | -0.344 | 0.09532 | -0.023 | -3.604
-13 | -0.363 | 0.08956 | -0.023 | -4.053
-12.5 | -0.382 | 0.0844 | -0.023 | -4.523
-12 | -0.399 | 0.07956 | -0.023 | -5.013
-11.5 | -0.414 | 0.07572 | -0.023 | -5.47
-11 | -0.427 | 0.07139 | -0.023 | -5.976
-10.5 | -0.432 | 0.0675 | -0.023 | -6.406
-10 | -0.432 | 0.06401 | -0.023 | -6.751
-9.5 | -0.428 | 0.05962 | -0.024 | -7.179
-9 | -0.42 | 0.05626 | -0.024 | -7.461
-8.5 | -0.408 | 0.05182 | -0.025 | -7.868
-8 | -0.39 | 0.04941 | -0.025 | -7.901
-7.5 | -0.369 | 0.04598 | -0.026 | -8.03
-7 | -0.348 | 0.03926 | -0.033 | -8.864
-6.5 | -0.389 | 0.00756 | -0.054 | -51.435
-6 | -0.347 | 0.00735 | -0.055 | -47.233
-5.5 | -0.301 | 0.0071 | -0.055 | -42.459
-5 | -0.252 | 0.0064 | -0.055 | -39.409
-4.5 | -0.2 | 0.00596 | -0.056 | -33.59
-4 | -0.146 | 0.00583 | -0.056 | -25.066
-3.5 | -0.09 | 0.00573 | -0.057 | -15.726
-3 | -0.033 | 0.0056 | -0.057 | -5.872
-2.5 | 0.025 | 0.00551 | -0.057 | 4.546
-2 | 0.083 | 0.00546 | -0.058 | 15.264
-1.5 | 0.142 | 0.00535 | -0.058 | 26.563
-1 | 0.201 | 0.0053 | -0.059 | 37.901
-0.5 | 0.26 | 0.00421 | -0.059 | 61.79
0 | 0.318 | 0.00421 | -0.059 | 75.699
0.5 | 0.377 | 0.00424 | -0.06 | 88.969
1 | 0.436 | 0.00427 | -0.06 | 102.047
1.5 | 0.494 | 0.00427 | -0.061 | 115.64
2 | 0.552 | 0.00432 | -0.061 | 127.892
2.5 | 0.609 | 0.00437 | -0.062 | 139.338
3 | 0.665 | 0.00441 | -0.062 | 150.742
3.5 | 0.721 | 0.00451 | -0.063 | 160.058
4 | 0.776 | 0.00474 | -0.063 | 163.752
4.5 | 0.829 | 0.00677 | -0.063 | 122.345
5 | 0.879 | 0.00696 | -0.064 | 126.274
5.5 | 0.925 | 0.00907 | -0.064 | 102.012
6 | 0.968 | 0.00895 | -0.065 | 108.191
6.5 | 1.007 | 0.00941 | -0.065 | 106.985
7 | 1.041 | 0.00989 | -0.065 | 105.253
7.5 | 1.069 | 0.01043 | -0.066 | 102.543
8 | 1.083 | 0.01106 | -0.066 | 97.888
8.5 | 1.086 | 0.0117 | -0.066 | 92.863
9 | 1.08 | 0.0124 | -0.067 | 87.066
9.5 | 1.063 | 0.01318 | -0.067 | 80.634
10 | 1.037 | 0.01397 | -0.067 | 74.22
10.5 | 1.001 | 0.01515 | -0.067 | 66.078
11 | 0.805 | 0.06355 | -0.042 | 12.662
11.5 | 0.762 | 0.07191 | -0.037 | 10.592
12 | 0.722 | 0.07722 | -0.036 | 9.351
12.5 | 0.681 | 0.08212 | -0.036 | 8.295
13 | 0.64 | 0.08674 | -0.036 | 7.378
13.5 | 0.598 | 0.09258 | -0.036 | 6.457

## 76. Re 5M Mach 0.10 (2)
BIGFOIL.COM POLAR EXPORT
NACA64-409 a=0.6
NACA64-409 a=0.6 |  |  |  | Cl Max: | 1.6635 | at alpha= | 16 | deg
XFOIL ncrit=9 |  |  |  | L/D Max: | 143.687 | at alpha= | 2.5 | deg
Re: | 5000000 |  |  | Cd Min: | 0.1423 | at alpha= | 20 | deg
Mach: | 0.1 |  |  | Cl=0 at alpha= | -2.7598 | deg
|  |  |  | @ Cl=0.1, Cd= | 0.0052463
|  |  |  | @ Cl=0.4, Cd= | 0.0037981
|  |  |  | @ Cl=0.6, Cd= | 0.0042016
alpha (deg) | Cl | Cd | Cm | Cl/Cd
-13 | -1.0912 | 0.02423 | -0.0638 | -45.0351
-12.5 | -1.0581 | 0.02046 | -0.063 | -51.7155
-12 | -1.0135 | 0.01841 | -0.0624 | -55.0516
-11.5 | -0.9659 | 0.0167 | -0.062 | -57.8383
-11 | -0.915 | 0.01554 | -0.0618 | -58.8803
-10.5 | -0.8659 | 0.0137 | -0.0614 | -63.2044
-10 | -0.8154 | 0.01198 | -0.0611 | -68.0634
-9.5 | -0.7614 | 0.01115 | -0.061 | -68.287
-9 | -0.7067 | 0.01043 | -0.061 | -67.7565
-8.5 | -0.6515 | 0.00979 | -0.061 | -66.5475
-8 | -0.5956 | 0.00932 | -0.0611 | -63.9056
-7.5 | -0.5393 | 0.009 | -0.0612 | -59.9222
-7 | -0.4844 | 0.00802 | -0.0612 | -60.399
-6.5 | -0.4279 | 0.0076 | -0.0613 | -56.3026
-6 | -0.3712 | 0.00725 | -0.0615 | -51.2
-5.5 | -0.3142 | 0.00695 | -0.0618 | -45.2086
-5 | -0.257 | 0.00671 | -0.0621 | -38.301
-4.5 | -0.2002 | 0.00623 | -0.0623 | -32.1348
-4 | -0.1428 | 0.006 | -0.0626 | -23.8
-3.5 | -0.0853 | 0.00582 | -0.0629 | -14.6564
-3 | -0.0277 | 0.00557 | -0.0633 | -4.9731
-2 | 0.0876 | 0.00527 | -0.064 | 16.6224
-1.5 | 0.1452 | 0.00516 | -0.0644 | 28.1395
-1 | 0.2029 | 0.00497 | -0.0649 | 40.8249
-0.5 | 0.2602 | 0.00465 | -0.0654 | 55.957
0 | 0.317 | 0.00411 | -0.066 | 77.129
0.5 | 0.374 | 0.00383 | -0.0665 | 97.6501
1 | 0.431 | 0.00376 | -0.0669 | 114.6277
1.5 | 0.4878 | 0.00383 | -0.0673 | 127.3629
2 | 0.5437 | 0.00388 | -0.0676 | 140.1289
2.5 | 0.5963 | 0.00415 | -0.0673 | 143.6867
3 | 0.6429 | 0.0048 | -0.0657 | 133.9375
3.5 | 0.7001 | 0.00579 | -0.0668 | 120.9154
4 | 0.7532 | 0.00647 | -0.0667 | 116.4142
4.5 | 0.8072 | 0.00697 | -0.0666 | 115.8106
5 | 0.8619 | 0.00734 | -0.0666 | 117.4251
5.5 | 0.9163 | 0.00771 | -0.0666 | 118.8457
6 | 0.9699 | 0.00815 | -0.0665 | 119.0061
6.5 | 1.0236 | 0.00854 | -0.0664 | 119.8595
7 | 1.076 | 0.00907 | -0.066 | 118.6329
7.5 | 1.1285 | 0.00949 | -0.0658 | 118.9146
8 | 1.1792 | 0.0101 | -0.0652 | 116.7525
8.5 | 1.2303 | 0.01065 | -0.0647 | 115.5211
9 | 1.2785 | 0.01146 | -0.0637 | 111.562
9.5 | 1.3265 | 0.01214 | -0.0628 | 109.2669
10 | 1.3724 | 0.01293 | -0.0615 | 106.1408
10.5 | 1.4172 | 0.01376 | -0.0601 | 102.9942
11 | 1.4588 | 0.01475 | -0.0581 | 98.9017
11.5 | 1.4978 | 0.0158 | -0.0559 | 94.7975
12 | 1.5312 | 0.01711 | -0.0528 | 89.4915
12.5 | 1.5471 | 0.01877 | -0.0468 | 82.4241
13 | 1.5602 | 0.02095 | -0.0414 | 74.4726
13.5 | 1.5909 | 0.02202 | -0.0388 | 72.248
14 | 1.6094 | 0.02415 | -0.0352 | 66.6418
14.5 | 1.627 | 0.02651 | -0.032 | 61.3731
15 | 1.6432 | 0.02915 | -0.0292 | 56.3705
15.5 | 1.6578 | 0.03209 | -0.0269 | 51.661
16 | 1.6635 | 0.03603 | -0.0246 | 46.1699
16.5 | 1.6631 | 0.04087 | -0.0228 | 40.6924
17 | 1.657 | 0.04672 | -0.0219 | 35.4666
17.5 | 1.6449 | 0.05391 | -0.0221 | 30.512
18 | 1.6227 | 0.06325 | -0.0241 | 25.6553
18.5 | 1.5941 | 0.07474 | -0.0282 | 21.3286
19 | 1.5567 | 0.08913 | -0.035 | 17.4655
19.5 | 1.5085 | 0.10737 | -0.0454 | 14.0495
20 | 1.4009 | 0.1423 | -0.0676 | 9.8447

## 77. Re 5M Mach 0.25 (1)
BIGFOIL.COM POLAR EXPORT
NACA64-409 a=0.6
NACA64-409 a=0.6 |  |  |  | Cl Max: | 1.069 | at alpha= | 7.5 | deg
JavaFoil+Calcfoil stall+Eppler ext transition |  |  |  | L/D Max: | 163.719 | at alpha= | 3.5 | deg
Re: | 5000000 |  |  | Cd Min: | 0.00421 | at alpha= | 0 | deg
Mach: | 0.25 |  |  | Cl=0 at alpha= | -2.7167 | deg
|  |  |  | @ Cl=0.1, Cd= | 0.0054543
|  |  |  | @ Cl=0.4, Cd= | 0.08688
|  |  |  | @ Cl=0.6, Cd= | 0.08688
alpha (deg) | Cl | Cd | Cm | Cl/Cd
-13.5 | -0.061 | 0.09316 | -0.025 | -0.655
-13 | -0.058 | 0.08912 | -0.025 | -0.654
-12.5 | -0.077 | 0.08814 | -0.024 | -0.878
-12 | -0.17 | 0.08271 | -0.024 | -2.058
-11.5 | -0.226 | 0.077 | -0.025 | -2.933
-11 | -0.273 | 0.07252 | -0.024 | -3.764
-10.5 | -0.308 | 0.06795 | -0.024 | -4.532
-10 | -0.333 | 0.0649 | -0.024 | -5.125
-9.5 | -0.351 | 0.06044 | -0.024 | -5.804
-9 | -0.362 | 0.05754 | -0.024 | -6.288
-8.5 | -0.366 | 0.05334 | -0.025 | -6.857
-8 | -0.362 | 0.05108 | -0.024 | -7.087
-7.5 | -0.351 | 0.04791 | -0.025 | -7.332
-7 | -0.334 | 0.04393 | -0.027 | -7.6
-6.5 | -0.313 | 0.03864 | -0.032 | -8.089
-6 | -0.347 | 0.00691 | -0.056 | -50.233
-5.5 | -0.304 | 0.0067 | -0.057 | -45.391
-5 | -0.256 | 0.00648 | -0.057 | -39.529
-4.5 | -0.204 | 0.00604 | -0.057 | -33.813
-4 | -0.149 | 0.00588 | -0.058 | -25.405
-3.5 | -0.092 | 0.00575 | -0.058 | -16.05
-3 | -0.034 | 0.00566 | -0.059 | -5.969
-2.5 | 0.026 | 0.00552 | -0.059 | 4.656
-2 | 0.086 | 0.00548 | -0.059 | 15.631
-1.5 | 0.146 | 0.00537 | -0.06 | 27.167
-1 | 0.206 | 0.00532 | -0.06 | 38.794
-0.5 | 0.267 | 0.00422 | -0.061 | 63.237
0 | 0.327 | 0.00421 | -0.061 | 77.739
0.5 | 0.387 | 0.00423 | -0.062 | 91.575
1 | 0.448 | 0.00428 | -0.062 | 104.595
1.5 | 0.508 | 0.00431 | -0.062 | 117.819
2 | 0.568 | 0.00434 | -0.063 | 130.654
2.5 | 0.625 | 0.0044 | -0.063 | 142.185
3 | 0.683 | 0.00442 | -0.064 | 154.806
3.5 | 0.741 | 0.00452 | -0.064 | 163.719
4 | 0.796 | 0.00668 | -0.065 | 119.177
4.5 | 0.85 | 0.00692 | -0.065 | 122.796
5 | 0.9 | 0.00894 | -0.065 | 100.633
5.5 | 0.946 | 0.00933 | -0.066 | 101.297
6 | 0.986 | 0.00933 | -0.066 | 105.772
6.5 | 1.022 | 0.00982 | -0.067 | 104.021
7 | 1.05 | 0.01036 | -0.067 | 101.283
7.5 | 1.069 | 0.01102 | -0.067 | 97.081
8 | 1.068 | 0.01176 | -0.068 | 90.842
8.5 | 1.051 | 0.01248 | -0.068 | 84.254
9 | 1.017 | 0.0134 | -0.068 | 75.835
9.5 | 0.955 | 0.01524 | -0.068 | 62.658
10 | 0.748 | 0.05971 | -0.04 | 12.522
10.5 | 0.679 | 0.06691 | -0.035 | 10.146
11 | 0.606 | 0.07207 | -0.034 | 8.41
11.5 | 0.525 | 0.07693 | -0.034 | 6.83
12 | 0.439 | 0.08211 | -0.034 | 5.341
12.5 | 0.346 | 0.08688 | -0.034 | 3.977

## 78. Re 5M Mach 0.25 (2)
BIGFOIL.COM POLAR EXPORT
NACA64-409 a=0.6
NACA64-409 a=0.6 |  |  |  | Cl Max: | 1.4685 | at alpha= | 12 | deg
XFOIL ncrit=9 |  |  |  | L/D Max: | 145.33 | at alpha= | 2.5 | deg
Re: | 5000000 |  |  | Cd Min: | 0.25295 | at alpha= | -20 | deg
Mach: | 0.25 |  |  | Cl=0 at alpha= | -2.7563 | deg
|  |  |  | @ Cl=0.1, Cd= | 0.0052873
|  |  |  | @ Cl=0.4, Cd= | 0.0038336
|  |  |  | @ Cl=0.6, Cd= | 0.0041482
alpha (deg) | Cl | Cd | Cm | Cl/Cd
-20 | -0.7322 | 0.25295 | 0.0577 | -2.8946
-19.5 | -0.7131 | 0.24584 | 0.0532 | -2.9007
-19 | -0.6941 | 0.23873 | 0.0486 | -2.9075
-18.5 | -0.6756 | 0.23067 | 0.0442 | -2.9289
-18 | -0.6568 | 0.22328 | 0.0397 | -2.9416
-17.5 | -0.6384 | 0.21578 | 0.0353 | -2.9586
-17 | -0.6226 | 0.2071 | 0.0307 | -3.0063
-16.5 | -0.6042 | 0.20021 | 0.0264 | -3.0178
-16 | -0.5858 | 0.19331 | 0.0221 | -3.0304
-15.5 | -0.5677 | 0.18633 | 0.018 | -3.0467
-15 | -0.5502 | 0.17908 | 0.0139 | -3.0724
-14.5 | -0.5328 | 0.17176 | 0.0098 | -3.102
-13.5 | -0.5086 | 0.15312 | 0.0014 | -3.3216
-12.5 | -0.4715 | 0.13603 | -0.01 | -3.4661
-12 | -0.4649 | 0.12766 | -0.0131 | -3.6417
-11.5 | -0.4504 | 0.12087 | -0.0164 | -3.7263
-11 | -0.4488 | 0.11065 | -0.0211 | -4.056
-10.5 | -0.4513 | 0.10004 | -0.0261 | -4.5112
-10 | -0.4546 | 0.09013 | -0.0313 | -5.0438
-9.5 | -0.4609 | 0.08047 | -0.0364 | -5.7276
-9 | -0.4617 | 0.07277 | -0.0407 | -6.3446
-8.5 | -0.6744 | 0.01449 | -0.0675 | -46.5424
-8 | -0.6207 | 0.01206 | -0.0668 | -51.4677
-7.5 | -0.5639 | 0.01049 | -0.0662 | -53.756
-7 | -0.505 | 0.00957 | -0.0657 | -52.7691
-6.5 | -0.4473 | 0.00827 | -0.0652 | -54.0871
-6 | -0.3875 | 0.00778 | -0.065 | -49.8072
-5.5 | -0.3277 | 0.00734 | -0.0649 | -44.6458
-5 | -0.268 | 0.00693 | -0.0648 | -38.6724
-4.5 | -0.2085 | 0.00641 | -0.0648 | -32.5273
-4 | -0.1487 | 0.00613 | -0.065 | -24.2577
-3.5 | -0.0889 | 0.00588 | -0.0652 | -15.119
-3 | -0.0291 | 0.00564 | -0.0654 | -5.1596
-2.5 | 0.0306 | 0.00545 | -0.0657 | 5.6147
-2 | 0.0903 | 0.00531 | -0.0661 | 17.0056
-1.5 | 0.15 | 0.00517 | -0.0664 | 29.0135
-1 | 0.2096 | 0.00501 | -0.0668 | 41.8363
0 | 0.3274 | 0.00415 | -0.068 | 78.8916
0.5 | 0.3862 | 0.00385 | -0.0685 | 100.3117
1 | 0.4451 | 0.00378 | -0.0689 | 117.7513
1.5 | 0.5037 | 0.00387 | -0.0693 | 130.155
2 | 0.5615 | 0.00393 | -0.0696 | 142.8753
2.5 | 0.6162 | 0.00424 | -0.0694 | 145.3302
3 | 0.6636 | 0.00495 | -0.0676 | 134.0606
3.5 | 0.7218 | 0.00596 | -0.0684 | 121.1074
4 | 0.7766 | 0.00667 | -0.0682 | 116.4318
4.5 | 0.8328 | 0.00715 | -0.068 | 116.4755
5 | 0.8895 | 0.00755 | -0.0678 | 117.8146
5.5 | 0.946 | 0.00793 | -0.0675 | 119.2938
6 | 1.0019 | 0.00838 | -0.0671 | 119.5585
6.5 | 1.0572 | 0.00889 | -0.0665 | 118.9201
7 | 1.1121 | 0.0094 | -0.0658 | 118.3085
7.5 | 1.1653 | 0.01007 | -0.0648 | 115.72
8 | 1.2188 | 0.01069 | -0.0638 | 114.0131
8.5 | 1.2685 | 0.01166 | -0.0621 | 108.7907
9 | 1.3176 | 0.01254 | -0.0602 | 105.0718
9.5 | 1.3632 | 0.01366 | -0.0577 | 99.795
10 | 1.4038 | 0.01508 | -0.0545 | 93.0902
10.5 | 1.4431 | 0.01642 | -0.0511 | 87.8867
11 | 1.4666 | 0.01821 | -0.0452 | 80.5382
11.5 | 1.4646 | 0.02202 | -0.037 | 66.5123
12 | 1.4685 | 0.0259 | -0.031 | 56.6988
12.5 | 1.4611 | 0.03105 | -0.0255 | 47.0564
13 | 1.4391 | 0.03795 | -0.0211 | 37.9209
13.5 | 1.4121 | 0.04598 | -0.0188 | 30.7112
14 | 1.3633 | 0.05762 | -0.0196 | 23.6602
14.5 | 1.3217 | 0.07032 | -0.0239 | 18.7955
15 | 1.2817 | 0.08535 | -0.0319 | 15.017
15.5 | 1.2482 | 0.10216 | -0.0427 | 12.2181
16 | 1.2098 | 0.12447 | -0.0571 | 9.7196
16.5 | 1.1163 | 0.16071 | -0.0785 | 6.9461
17 | 1.0935 | 0.17907 | -0.0897 | 6.1066

## 79. Re 5M Mach 0.50 (1)
BIGFOIL.COM POLAR EXPORT
NACA64-409 a=0.6
NACA64-409 a=0.6 |  |  |  | Cl Max: | 1.175 | at alpha= | 20 | deg
JavaFoil+Calcfoil stall+Eppler ext transition |  |  |  | L/D Max: | 187.812 | at alpha= | 3.5 | deg
Re: | 5000000 |  |  | Cd Min: | 0.00417 | at alpha= | 2.5 | deg
Mach: | 0.5 |  |  | Cl=0 at alpha= | -2.7197 | deg
|  |  |  | @ Cl=0.1, Cd= | 0.0055327
|  |  |  | @ Cl=0.4, Cd= | 0.0043001
|  |  |  | @ Cl=0.6, Cd= | 0.0044137
alpha (deg) | Cl | Cd | Cm | Cl/Cd
-20 | -0.925 | 0.15815 | -0.03 | -5.846
-19.5 | -0.897 | 0.1543 | -0.029 | -5.815
-19 | -0.871 | 0.14908 | -0.029 | -5.84
-18.5 | -0.845 | 0.14453 | -0.029 | -5.844
-18 | -0.818 | 0.13992 | -0.029 | -5.849
-17.5 | -0.793 | 0.13639 | -0.03 | -5.811
-17 | -0.765 | 0.13137 | -0.029 | -5.822
-16.5 | -0.738 | 0.1272 | -0.029 | -5.799
-16 | -0.711 | 0.12332 | -0.029 | -5.767
-15.5 | -0.685 | 0.11831 | -0.029 | -5.788
-15 | -0.659 | 0.11282 | -0.029 | -5.837
-14.5 | -0.632 | 0.10843 | -0.029 | -5.824
-14 | -0.604 | 0.10121 | -0.029 | -5.972
-13.5 | -0.578 | 0.09073 | -0.029 | -6.372
-13 | -0.552 | 0.08479 | -0.03 | -6.507
-12.5 | -0.525 | 0.07995 | -0.03 | -6.571
-12 | -0.499 | 0.07403 | -0.031 | -6.739
-11.5 | -0.471 | 0.08696 | -0.029 | -5.412
-11 | -0.444 | 0.07575 | -0.029 | -5.857
-10.5 | -0.417 | 0.06818 | -0.029 | -6.118
-10 | -0.391 | 0.06233 | -0.03 | -6.27
-9.5 | -0.365 | 0.05709 | -0.031 | -6.387
-9 | -0.338 | 0.05354 | -0.032 | -6.315
-8.5 | -0.316 | 0.04505 | -0.039 | -7.016
-8 | -0.283 | 0.05586 | -0.028 | -5.059
-7.5 | -0.256 | 0.04948 | -0.028 | -5.173
-7 | -0.229 | 0.04532 | -0.03 | -5.063
-6.5 | -0.203 | 0.04218 | -0.031 | -4.81
-6 | -0.176 | 0.04014 | -0.031 | -4.387
-5.5 | -0.149 | 0.04002 | -0.028 | -3.718
-5 | -0.185 | 0.03753 | -0.028 | -4.931
-4.5 | -0.169 | 0.03392 | -0.032 | -4.989
-4 | -0.16 | 0.00616 | -0.065 | -26.018
-3.5 | -0.101 | 0.00595 | -0.065 | -17.011
-3 | -0.037 | 0.0058 | -0.065 | -6.44
-2.5 | 0.029 | 0.00566 | -0.066 | 5.045
-2 | 0.095 | 0.00554 | -0.066 | 17.222
-1.5 | 0.163 | 0.00544 | -0.067 | 29.917
-1 | 0.23 | 0.00536 | -0.067 | 43.016
-0.5 | 0.299 | 0.00426 | -0.068 | 70.169
0 | 0.366 | 0.00429 | -0.068 | 85.341
0.5 | 0.433 | 0.00431 | -0.069 | 100.424
1 | 0.5 | 0.00434 | -0.069 | 115.317
1.5 | 0.567 | 0.00437 | -0.07 | 129.864
2 | 0.635 | 0.00446 | -0.07 | 142.433
2.5 | 0.698 | 0.00417 | -0.071 | 167.346
3 | 0.762 | 0.00423 | -0.071 | 180.133
3.5 | 0.824 | 0.00439 | -0.072 | 187.812
4 | 0.882 | 0.00917 | -0.072 | 96.249
4.5 | 0.936 | 0.00975 | -0.073 | 95.999
5 | 0.979 | 0.01032 | -0.073 | 94.953
5.5 | 1.007 | 0.01105 | -0.073 | 91.118
6 | 1.006 | 0.01146 | -0.074 | 87.786
6.5 | 0.93 | 0.01236 | -0.074 | 75.23
7 | 0.513 | 0.04551 | -0.037 | 11.281
7.5 | 0.538 | 0.05054 | -0.034 | 10.645
8 | 0.687 | 0.01477 | -0.075 | 46.482
8.5 | 0.593 | 0.05419 | -0.04 | 10.934
9 | 0.615 | 0.06181 | -0.035 | 9.95
9.5 | 0.774 | 0.01756 | -0.076 | 44.064
10 | 0.792 | 0.02071 | -0.075 | 38.228
10.5 | 0.694 | 0.06981 | -0.04 | 9.943
11 | 0.718 | 0.07899 | -0.038 | 9.092
11.5 | 0.748 | 0.07276 | -0.044 | 10.286
12 | 0.773 | 0.07835 | -0.044 | 9.87
12.5 | 0.796 | 0.08864 | -0.042 | 8.978
13 | 0.821 | 0.09733 | -0.042 | 8.437
13.5 | 0.847 | 0.10158 | -0.043 | 8.334
14 | 0.872 | 0.10335 | -0.043 | 8.432
14.5 | 0.897 | 0.1078 | -0.044 | 8.317
15 | 0.925 | 0.11353 | -0.047 | 8.151
15.5 | 0.948 | 0.11489 | -0.046 | 8.253
16 | 0.973 | 0.12312 | -0.046 | 7.902
16.5 | 0.999 | 0.12608 | -0.048 | 7.924
17 | 1.029 | 0.12939 | -0.051 | 7.95
17.5 | 1.053 | 0.13883 | -0.051 | 7.586
18 | 1.074 | 0.13793 | -0.05 | 7.788
18.5 | 1.099 | 0.14313 | -0.05 | 7.679
19 | 1.129 | 0.14885 | -0.053 | 7.582
19.5 | 1.159 | 0.15377 | -0.056 | 7.535
20 | 1.175 | 0.16029 | -0.053 | 7.331

## 80. Re 5M Mach 0.50 (2)
BIGFOIL.COM POLAR EXPORT
NACA64-409 a=0.6
NACA64-409 a=0.6 |  |  |  | Cl Max: | 1.2114 | at alpha= | 7 | deg
XFOIL ncrit=9 |  |  |  | L/D Max: | 153.222 | at alpha= | 2 | deg
Re: | 5000000 |  |  | Cd Min: | 0.27615 | at alpha= | -20 | deg
Mach: | 0.5 |  |  | Cl=0 at alpha= | -2.7417 | deg
|  |  |  | @ Cl=0.1, Cd= | 0.0054586
|  |  |  | @ Cl=0.4, Cd= | 0.0042165
|  |  |  | @ Cl=0.6, Cd= | 0.0040633
alpha (deg) | Cl | Cd | Cm | Cl/Cd
-20 | -0.8017 | 0.27615 | 0.0711 | -2.9031
-19.5 | -0.7785 | 0.26762 | 0.0656 | -2.909
-19 | -0.7551 | 0.25913 | 0.0601 | -2.914
-18.5 | -0.732 | 0.25018 | 0.0548 | -2.9259
-18 | -0.7087 | 0.24161 | 0.0494 | -2.9332
-17.5 | -0.6857 | 0.23267 | 0.0442 | -2.9471
-17 | -0.6641 | 0.2237 | 0.0389 | -2.9687
-16.5 | -0.6411 | 0.21594 | 0.0339 | -2.9689
-16 | -0.6182 | 0.20801 | 0.0289 | -2.972
-15.5 | -0.5953 | 0.19993 | 0.0239 | -2.9775
-14 | -0.5265 | 0.17464 | 0.0086 | -3.0148
-13.5 | -0.5105 | 0.16644 | 0.0049 | -3.0672
-13 | -0.4957 | 0.1561 | 0.0001 | -3.1755
-12.5 | -0.4753 | 0.14858 | -0.0043 | -3.199
-12 | -0.4573 | 0.14024 | -0.0089 | -3.2608
-11.5 | -0.4387 | 0.1321 | -0.0132 | -3.321
-11 | -0.4235 | 0.12363 | -0.0178 | -3.4255
-10.5 | -0.41 | 0.11506 | -0.0224 | -3.5634
-10 | -0.3936 | 0.1075 | -0.0266 | -3.6614
-9.5 | -0.385 | 0.09862 | -0.0313 | -3.9039
-9 | -0.3746 | 0.0907 | -0.0358 | -4.1301
-8.5 | -0.361 | 0.0838 | -0.0398 | -4.3079
-8 | -0.3522 | 0.07636 | -0.044 | -4.6124
-7 | -0.3556 | 0.06066 | -0.0525 | -5.8622
-6.5 | -0.3566 | 0.05179 | -0.062 | -6.8855
-6 | -0.3467 | 0.04077 | -0.0717 | -8.5038
-5.5 | -0.3221 | 0.03054 | -0.0766 | -10.5468
-5 | -0.286 | 0.02024 | -0.0785 | -14.1304
-4.5 | -0.2387 | 0.01116 | -0.078 | -21.3889
-4 | -0.1754 | 0.00757 | -0.0767 | -23.1704
-3.5 | -0.106 | 0.00656 | -0.0758 | -16.1585
-3 | -0.0359 | 0.00604 | -0.0753 | -5.9437
-2.5 | 0.0336 | 0.00567 | -0.0751 | 5.9259
-2 | 0.1027 | 0.00545 | -0.0752 | 18.844
-1.5 | 0.1714 | 0.00529 | -0.0754 | 32.4008
-1 | 0.2397 | 0.00515 | -0.0757 | 46.5437
0 | 0.3744 | 0.00437 | -0.0769 | 85.6751
0.5 | 0.4411 | 0.00397 | -0.0775 | 111.1083
1 | 0.5083 | 0.00391 | -0.078 | 130
1.5 | 0.5757 | 0.00399 | -0.0783 | 144.2857
2 | 0.642 | 0.00419 | -0.0785 | 153.222
2.5 | 0.7045 | 0.00473 | -0.0782 | 148.9429
3 | 0.7593 | 0.00578 | -0.0766 | 131.3668
3.5 | 0.8173 | 0.00675 | -0.0751 | 121.0815
4 | 0.8803 | 0.00743 | -0.074 | 118.4791
4.5 | 0.9454 | 0.00793 | -0.0728 | 119.2182
5 | 1.0107 | 0.00845 | -0.0713 | 119.6095
5.5 | 1.0747 | 0.0091 | -0.0692 | 118.0989
6 | 1.1363 | 0.00994 | -0.0662 | 114.3159
6.5 | 1.1902 | 0.01124 | -0.0615 | 105.8897
7 | 1.2114 | 0.01421 | -0.0521 | 85.2498
7.5 | 1.2106 | 0.01996 | -0.0411 | 60.6513
8 | 1.2034 | 0.02743 | -0.0323 | 43.8717
8.5 | 1.1802 | 0.0344 | -0.025 | 34.3081
9 | 1.1481 | 0.04248 | -0.0208 | 27.0268
9.5 | 1.1156 | 0.05167 | -0.0203 | 21.5909
10 | 1.079 | 0.0629 | -0.0238 | 17.1542
10.5 | 1.0468 | 0.07598 | -0.0311 | 13.7773
11 | 1.019 | 0.09162 | -0.0419 | 11.122
11.5 | 1.0028 | 0.10972 | -0.0542 | 9.1396
12 | 0.9864 | 0.12629 | -0.0645 | 7.8106

## 81. Re 6M Mach 0.00 (1)
BIGFOIL.COM POLAR EXPORT
NACA64-409 a=0.6
NACA64-409 a=0.6 |  |  |  | Cl Max: | 1.091 | at alpha= | 8.5 | deg
JavaFoil+Calcfoil stall+Eppler ext transition |  |  |  | L/D Max: | 156.9 | at alpha= | 4 | deg
Re: | 6000000 |  |  | Cd Min: | 0.00415 | at alpha= | 0.5 | deg
Mach: | 0 |  |  | Cl=0 at alpha= | -2.7155 | deg
|  |  |  | @ Cl=0.1, Cd= | 0.0053224
|  |  |  | @ Cl=0.4, Cd= | 0.0041716
|  |  |  | @ Cl=0.6, Cd= | 0.0042957
alpha (deg) | Cl | Cd | Cm | Cl/Cd
-15.5 | -0.307 | 0.11676 | -0.022 | -2.633
-15 | -0.324 | 0.11122 | -0.023 | -2.917
-14.5 | -0.342 | 0.10395 | -0.023 | -3.289
-14 | -0.359 | 0.09794 | -0.023 | -3.668
-13.5 | -0.376 | 0.09272 | -0.023 | -4.057
-13 | -0.393 | 0.0882 | -0.023 | -4.453
-12.5 | -0.409 | 0.08289 | -0.023 | -4.929
-12 | -0.423 | 0.07838 | -0.023 | -5.392
-11.5 | -0.434 | 0.07409 | -0.023 | -5.864
-11 | -0.444 | 0.07012 | -0.023 | -6.327
-10.5 | -0.446 | 0.06617 | -0.023 | -6.747
-10 | -0.443 | 0.06259 | -0.024 | -7.086
-9.5 | -0.437 | 0.0587 | -0.024 | -7.443
-9 | -0.427 | 0.05543 | -0.025 | -7.698
-8.5 | -0.413 | 0.05072 | -0.026 | -8.143
-8 | -0.394 | 0.04851 | -0.026 | -8.118
-7.5 | -0.371 | 0.04554 | -0.027 | -8.156
-7 | -0.427 | 0.00707 | -0.054 | -60.403
-6.5 | -0.389 | 0.00734 | -0.054 | -52.973
-6 | -0.347 | 0.00711 | -0.054 | -48.772
-5.5 | -0.301 | 0.00686 | -0.055 | -43.829
-5 | -0.251 | 0.00667 | -0.055 | -37.723
-4.5 | -0.2 | 0.00606 | -0.056 | -32.903
-4 | -0.145 | 0.00575 | -0.056 | -25.316
-3.5 | -0.09 | 0.00562 | -0.056 | -15.949
-3 | -0.033 | 0.00553 | -0.057 | -5.928
-2.5 | 0.025 | 0.00546 | -0.057 | 4.568
-2 | 0.083 | 0.00534 | -0.058 | 15.535
-1.5 | 0.141 | 0.00528 | -0.058 | 26.783
-1 | 0.2 | 0.00519 | -0.058 | 38.527
-0.5 | 0.259 | 0.00416 | -0.059 | 62.218
0 | 0.317 | 0.00416 | -0.059 | 76.088
0.5 | 0.375 | 0.00415 | -0.06 | 90.475
1 | 0.433 | 0.0042 | -0.06 | 103.127
1.5 | 0.492 | 0.00421 | -0.06 | 116.63
2 | 0.55 | 0.00426 | -0.061 | 129.12
2.5 | 0.606 | 0.0043 | -0.061 | 140.78
3 | 0.662 | 0.00438 | -0.062 | 151.259
3.5 | 0.718 | 0.00482 | -0.062 | 148.941
4 | 0.773 | 0.00492 | -0.063 | 156.9
4.5 | 0.825 | 0.00658 | -0.063 | 125.423
5 | 0.875 | 0.00675 | -0.063 | 129.667
5.5 | 0.922 | 0.00877 | -0.064 | 105.073
6 | 0.965 | 0.00916 | -0.064 | 105.432
6.5 | 1.004 | 0.00906 | -0.065 | 110.853
7 | 1.039 | 0.00952 | -0.065 | 109.17
7.5 | 1.069 | 0.01001 | -0.065 | 106.817
8 | 1.085 | 0.01057 | -0.066 | 102.591
8.5 | 1.091 | 0.01118 | -0.066 | 97.544
9 | 1.088 | 0.01182 | -0.066 | 92.051
9.5 | 1.075 | 0.01255 | -0.067 | 85.676
10 | 1.055 | 0.01326 | -0.067 | 79.531
10.5 | 1.025 | 0.0142 | -0.067 | 72.201
11 | 0.986 | 0.01555 | -0.067 | 63.445
11.5 | 0.911 | 0.02277 | -0.064 | 40.031
12 | 0.752 | 0.07723 | -0.036 | 9.742
12.5 | 0.72 | 0.07892 | -0.039 | 9.117
13 | 0.68 | 0.08569 | -0.037 | 7.938
13.5 | 0.644 | 0.08876 | -0.038 | 7.255

## 82. Re 6M Mach 0.00 (2)
BIGFOIL.COM POLAR EXPORT
NACA64-409 a=0.6
NACA64-409 a=0.6 |  |  |  | Cl Max: | 1.741 | at alpha= | 17.5 | deg
XFOIL ncrit=9 |  |  |  | L/D Max: | 132.127 | at alpha= | 2 | deg
Re: | 6000000 |  |  | Cd Min: | 0.07861 | at alpha= | 20 | deg
Mach: | 0 |  |  | Cl=0 at alpha= | -2.7574 | deg
|  |  |  | @ Cl=0.1, Cd= | 0.0050802
|  |  |  | @ Cl=0.4, Cd= | 0.0037752
|  |  |  | @ Cl=0.6, Cd= | 0.0045962
alpha (deg) | Cl | Cd | Cm | Cl/Cd
-15.5 | -1.2086 | 0.03631 | -0.0673 | -33.2856
-15 | -1.2378 | 0.02932 | -0.0642 | -42.2169
-14.5 | -1.2271 | 0.02414 | -0.0627 | -50.8326
-14 | -1.1994 | 0.02075 | -0.0612 | -57.8024
-13.5 | -1.1595 | 0.01855 | -0.0605 | -62.5067
-13 | -1.1146 | 0.01694 | -0.0601 | -65.7969
-12.5 | -1.0667 | 0.01568 | -0.0598 | -68.0293
-12 | -1.0163 | 0.01479 | -0.0597 | -68.7153
-11.5 | -0.9654 | 0.01388 | -0.0596 | -69.5533
-11 | -0.9132 | 0.01315 | -0.0596 | -69.4449
-10.5 | -0.8622 | 0.01197 | -0.0595 | -72.0301
-10 | -0.8105 | 0.01076 | -0.0594 | -75.3253
-9.5 | -0.7572 | 0.00996 | -0.0594 | -76.0241
-9 | -0.7027 | 0.00939 | -0.0596 | -74.8349
-8.5 | -0.6477 | 0.00892 | -0.0597 | -72.6121
-8 | -0.5922 | 0.00858 | -0.0599 | -69.021
-7.5 | -0.5363 | 0.00831 | -0.0602 | -64.5367
-7 | -0.4814 | 0.00757 | -0.0603 | -63.5931
-6.5 | -0.4255 | 0.00712 | -0.0605 | -59.7612
-6 | -0.3692 | 0.0068 | -0.0608 | -54.2941
-5.5 | -0.3126 | 0.00654 | -0.0611 | -47.7982
-5 | -0.2558 | 0.00636 | -0.0615 | -40.2201
-4.5 | -0.1991 | 0.00598 | -0.0618 | -33.2943
-4 | -0.1421 | 0.00576 | -0.0621 | -24.6701
-3.5 | -0.085 | 0.00557 | -0.0625 | -15.2603
-3 | -0.0278 | 0.0054 | -0.0629 | -5.1481
-2.5 | 0.0295 | 0.00522 | -0.0632 | 5.6513
-2 | 0.0868 | 0.00511 | -0.0636 | 16.9863
-1.5 | 0.1443 | 0.00498 | -0.0641 | 28.9759
-1 | 0.2016 | 0.00484 | -0.0645 | 41.6529
-0.5 | 0.2587 | 0.00457 | -0.065 | 56.6083
0 | 0.3153 | 0.00416 | -0.0655 | 75.7933
0.5 | 0.3719 | 0.00381 | -0.0661 | 97.6115
1 | 0.4285 | 0.00374 | -0.0665 | 114.5722
1.5 | 0.4849 | 0.00384 | -0.0669 | 126.276
2 | 0.5404 | 0.00409 | -0.0672 | 132.1271
2.5 | 0.5931 | 0.00452 | -0.0673 | 131.2168
3 | 0.6438 | 0.00508 | -0.0668 | 126.7323
3.5 | 0.6961 | 0.00572 | -0.0665 | 121.6958
4 | 0.7498 | 0.00629 | -0.0666 | 119.2051
4.5 | 0.8038 | 0.00674 | -0.0666 | 119.2582
5 | 0.8583 | 0.00708 | -0.0667 | 121.2288
5.5 | 0.9126 | 0.00741 | -0.0667 | 123.1579
6 | 0.9662 | 0.00782 | -0.0667 | 123.555
6.5 | 1.0196 | 0.0082 | -0.0666 | 124.3415
7.5 | 1.1245 | 0.00907 | -0.0663 | 123.9802
8 | 1.1753 | 0.00963 | -0.0659 | 122.0457
8.5 | 1.2263 | 0.01014 | -0.0656 | 120.9369
9 | 1.2751 | 0.01086 | -0.0649 | 117.4125
9.5 | 1.3238 | 0.01144 | -0.0642 | 115.7168
10 | 1.3704 | 0.01215 | -0.0632 | 112.7901
10.5 | 1.4161 | 0.01289 | -0.0621 | 109.8604
11 | 1.4589 | 0.01378 | -0.0606 | 105.8708
11.5 | 1.4996 | 0.01476 | -0.0588 | 101.5989
12 | 1.5361 | 0.01594 | -0.0564 | 96.3676
12.5 | 1.5631 | 0.01755 | -0.0525 | 89.0655
13 | 1.5853 | 0.01866 | -0.0477 | 84.9571
13.5 | 1.6147 | 0.01954 | -0.0446 | 82.6356
14 | 1.6363 | 0.02111 | -0.041 | 77.513
14.5 | 1.6574 | 0.02287 | -0.0377 | 72.4705
15 | 1.6789 | 0.02474 | -0.0349 | 67.8618
15.5 | 1.7016 | 0.02663 | -0.0326 | 63.8979
16 | 1.7165 | 0.02928 | -0.03 | 58.6236
16.5 | 1.7293 | 0.0323 | -0.0278 | 53.5387
17 | 1.7374 | 0.03591 | -0.0258 | 48.3821
17.5 | 1.741 | 0.04025 | -0.0244 | 43.2547
18 | 1.741 | 0.04524 | -0.0234 | 38.4836
18.5 | 1.7321 | 0.05181 | -0.0235 | 33.4318
19 | 1.7232 | 0.05895 | -0.0245 | 29.2316
19.5 | 1.7128 | 0.06693 | -0.0266 | 25.5909
20 | 1.6835 | 0.07861 | -0.031 | 21.4159

## 83. Re 6M Mach 0.10 (1)
BIGFOIL.COM POLAR EXPORT
NACA64-409 a=0.6
NACA64-409 a=0.6 |  |  |  | Cl Max: | 1.087 | at alpha= | 8.5 | deg
JavaFoil+Calcfoil stall+Eppler ext transition |  |  |  | L/D Max: | 157.934 | at alpha= | 4 | deg
Re: | 6000000 |  |  | Cd Min: | 0.00414 | at alpha= | -0.5 | deg
Mach: | 0.1 |  |  | Cl=0 at alpha= | -2.7155 | deg
|  |  |  | @ Cl=0.1, Cd= | 0.0053454
|  |  |  | @ Cl=0.4, Cd= | 0.00419
|  |  |  | @ Cl=0.6, Cd= | 0.09049
alpha (deg) | Cl | Cd | Cm | Cl/Cd
-15.5 | -0.266 | 0.11769 | -0.023 | -2.26
-15 | -0.285 | 0.11023 | -0.023 | -2.583
-14.5 | -0.304 | 0.10345 | -0.023 | -2.941
-14 | -0.324 | 0.09734 | -0.023 | -3.328
-13.5 | -0.344 | 0.09394 | -0.023 | -3.658
-13 | -0.363 | 0.08935 | -0.023 | -4.064
-12.5 | -0.382 | 0.08348 | -0.024 | -4.575
-12 | -0.399 | 0.07865 | -0.024 | -5.076
-11.5 | -0.414 | 0.07424 | -0.023 | -5.581
-11 | -0.427 | 0.07133 | -0.023 | -5.983
-10.5 | -0.433 | 0.06673 | -0.023 | -6.481
-10 | -0.432 | 0.06296 | -0.024 | -6.865
-9.5 | -0.428 | 0.05881 | -0.024 | -7.28
-9 | -0.42 | 0.0558 | -0.024 | -7.525
-8.5 | -0.408 | 0.05163 | -0.026 | -7.899
-8 | -0.391 | 0.04899 | -0.026 | -7.974
-7.5 | -0.369 | 0.04565 | -0.027 | -8.092
-7 | -0.426 | 0.00704 | -0.054 | -60.48
-6.5 | -0.389 | 0.00739 | -0.054 | -52.616
-6 | -0.347 | 0.00718 | -0.055 | -48.332
-5.5 | -0.301 | 0.00693 | -0.055 | -43.485
-5 | -0.252 | 0.00671 | -0.055 | -37.573
-4.5 | -0.2 | 0.00608 | -0.056 | -32.961
-4 | -0.146 | 0.00573 | -0.056 | -25.493
-3.5 | -0.09 | 0.00562 | -0.057 | -16.021
-3 | -0.033 | 0.00553 | -0.057 | -5.955
-2.5 | 0.025 | 0.00544 | -0.057 | 4.606
-2 | 0.083 | 0.00538 | -0.058 | 15.506
-1.5 | 0.142 | 0.00526 | -0.058 | 27.021
-1 | 0.201 | 0.0052 | -0.059 | 38.602
-0.5 | 0.26 | 0.00414 | -0.059 | 62.774
0 | 0.318 | 0.00415 | -0.059 | 76.784
0.5 | 0.377 | 0.00419 | -0.06 | 90.083
1 | 0.436 | 0.00419 | -0.06 | 104.052
1.5 | 0.494 | 0.00422 | -0.061 | 117.147
2 | 0.552 | 0.00425 | -0.061 | 130.095
2.5 | 0.609 | 0.00428 | -0.062 | 142.041
3 | 0.665 | 0.00438 | -0.062 | 152.018
3.5 | 0.721 | 0.00486 | -0.063 | 148.324
4 | 0.776 | 0.00492 | -0.063 | 157.934
4.5 | 0.829 | 0.00656 | -0.063 | 126.332
5 | 0.879 | 0.00681 | -0.064 | 129.011
5.5 | 0.925 | 0.00885 | -0.064 | 104.588
6 | 0.969 | 0.00923 | -0.065 | 104.973
6.5 | 1.007 | 0.00915 | -0.065 | 110.148
7 | 1.041 | 0.0096 | -0.065 | 108.497
7.5 | 1.07 | 0.0101 | -0.066 | 105.949
8 | 1.084 | 0.01068 | -0.066 | 101.486
8.5 | 1.087 | 0.01131 | -0.066 | 96.143
9 | 1.081 | 0.01198 | -0.067 | 90.26
9.5 | 1.064 | 0.01272 | -0.067 | 83.654
10 | 1.039 | 0.01347 | -0.067 | 77.12
10.5 | 1.003 | 0.01455 | -0.067 | 68.94
11 | 0.952 | 0.01675 | -0.067 | 56.82
11.5 | 0.766 | 0.06882 | -0.041 | 11.134
12 | 0.724 | 0.07527 | -0.038 | 9.623
12.5 | 0.683 | 0.08046 | -0.038 | 8.485
13 | 0.641 | 0.0849 | -0.038 | 7.554
13.5 | 0.599 | 0.09049 | -0.037 | 6.614

## 84. Re 6M Mach 0.10 (2)
BIGFOIL.COM POLAR EXPORT
NACA64-409 a=0.6
NACA64-409 a=0.6 |  |  |  | Cl Max: | 1.705 | at alpha= | 17 | deg
XFOIL ncrit=9 |  |  |  | L/D Max: | 132.61 | at alpha= | 2 | deg
Re: | 6000000 |  |  | Cd Min: | 0.10693 | at alpha= | 20 | deg
Mach: | 0.1 |  |  | Cl=0 at alpha= | -2.7574 | deg
|  |  |  | @ Cl=0.1, Cd= | 0.0050892
|  |  |  | @ Cl=0.4, Cd= | 0.0037781
|  |  |  | @ Cl=0.6, Cd= | 0.0046473
alpha (deg) | Cl | Cd | Cm | Cl/Cd
-13.5 | -1.1442 | 0.0243 | -0.0641 | -47.0864
-13 | -1.1151 | 0.02007 | -0.0631 | -55.5605
-12.5 | -1.0726 | 0.01768 | -0.0624 | -60.6674
-12 | -1.0245 | 0.0161 | -0.062 | -63.6335
-11.5 | -0.9743 | 0.0148 | -0.0616 | -65.8311
-11 | -0.922 | 0.01384 | -0.0614 | -66.6185
-10.5 | -0.8688 | 0.01299 | -0.0612 | -66.8822
-10 | -0.8174 | 0.01152 | -0.0609 | -70.9549
-9.5 | -0.7643 | 0.01037 | -0.0607 | -73.703
-9 | -0.7093 | 0.00967 | -0.0607 | -73.3506
-8.5 | -0.6537 | 0.00911 | -0.0607 | -71.7563
-8 | -0.5977 | 0.00869 | -0.0608 | -68.7802
-7.5 | -0.5411 | 0.00839 | -0.061 | -64.4934
-7 | -0.4853 | 0.00772 | -0.0611 | -62.8627
-6.5 | -0.429 | 0.00721 | -0.0612 | -59.5007
-6 | -0.3721 | 0.00686 | -0.0614 | -54.242
-5.5 | -0.315 | 0.00658 | -0.0617 | -47.8723
-5 | -0.2577 | 0.00638 | -0.062 | -40.3918
-4.5 | -0.2006 | 0.00601 | -0.0622 | -33.3777
-4 | -0.1432 | 0.00577 | -0.0625 | -24.818
-3.5 | -0.0856 | 0.00558 | -0.0629 | -15.3405
-3 | -0.028 | 0.00541 | -0.0632 | -5.1756
-2.5 | 0.0297 | 0.00523 | -0.0636 | 5.6788
-2 | 0.0873 | 0.00512 | -0.064 | 17.0508
-1.5 | 0.1451 | 0.00498 | -0.0644 | 29.1365
-0.5 | 0.2603 | 0.00458 | -0.0653 | 56.8341
0 | 0.3172 | 0.00417 | -0.0659 | 76.0671
0.5 | 0.3741 | 0.00381 | -0.0664 | 98.189
1 | 0.431 | 0.00374 | -0.0669 | 115.2406
1.5 | 0.4878 | 0.00384 | -0.0673 | 127.0312
2 | 0.5437 | 0.0041 | -0.0676 | 132.6098
3 | 0.6476 | 0.00511 | -0.0671 | 126.7319
3.5 | 0.6999 | 0.00574 | -0.0668 | 121.9338
4 | 0.754 | 0.00633 | -0.0668 | 119.1153
4.5 | 0.8085 | 0.00677 | -0.0668 | 119.4239
5 | 0.8634 | 0.00712 | -0.0669 | 121.264
5.5 | 0.9181 | 0.00745 | -0.0669 | 123.2349
6 | 0.9721 | 0.00785 | -0.0668 | 123.8344
6.5 | 1.0258 | 0.00826 | -0.0667 | 124.1889
7 | 1.0788 | 0.00871 | -0.0665 | 123.8576
7.5 | 1.1314 | 0.00916 | -0.0662 | 123.5153
8 | 1.1829 | 0.00971 | -0.0658 | 121.8229
8.5 | 1.2339 | 0.01027 | -0.0653 | 120.1461
9 | 1.2831 | 0.01098 | -0.0645 | 116.8579
9.5 | 1.3318 | 0.01162 | -0.0636 | 114.6127
10 | 1.3782 | 0.01239 | -0.0624 | 111.2349
10.5 | 1.4238 | 0.01319 | -0.061 | 107.9454
11 | 1.466 | 0.01417 | -0.0592 | 103.458
11.5 | 1.5053 | 0.01528 | -0.057 | 98.5144
12 | 1.5375 | 0.0168 | -0.0537 | 91.5179
12.5 | 1.5622 | 0.0181 | -0.049 | 86.3094
13 | 1.5857 | 0.01931 | -0.0446 | 82.1181
13.5 | 1.6154 | 0.02034 | -0.0416 | 79.4199
14 | 1.6358 | 0.02218 | -0.0378 | 73.7511
14.5 | 1.6556 | 0.02422 | -0.0345 | 68.3567
15 | 1.674 | 0.02653 | -0.0315 | 63.0984
15.5 | 1.6905 | 0.02917 | -0.0288 | 57.9534
16 | 1.7004 | 0.03252 | -0.0262 | 52.2878
16.5 | 1.7047 | 0.03663 | -0.024 | 46.5384
17 | 1.705 | 0.04142 | -0.0224 | 41.1637
17.5 | 1.6979 | 0.04745 | -0.0217 | 35.7829
18 | 1.6869 | 0.05457 | -0.022 | 30.9126
18.5 | 1.6658 | 0.06384 | -0.0241 | 26.0934
19 | 1.6413 | 0.07463 | -0.0279 | 21.9925
19.5 | 1.6168 | 0.0865 | -0.0333 | 18.6913
20 | 1.5544 | 0.10693 | -0.0446 | 14.5366

## 85. Re 6M Mach 0.25 (1)
BIGFOIL.COM POLAR EXPORT
NACA64-409 a=0.6
NACA64-409 a=0.6 |  |  |  | Cl Max: | 1.07 | at alpha= | 7.5 | deg
JavaFoil+Calcfoil stall+Eppler ext transition |  |  |  | L/D Max: | 154.872 | at alpha= | 3 | deg
Re: | 6000000 |  |  | Cd Min: | 0.00414 | at alpha= | 0 | deg
Mach: | 0.25 |  |  | Cl=0 at alpha= | -2.7167 | deg
|  |  |  | @ Cl=0.1, Cd= | 0.0053643
|  |  |  | @ Cl=0.4, Cd= | 0.08669
|  |  |  | @ Cl=0.6, Cd= | 0.08669
alpha (deg) | Cl | Cd | Cm | Cl/Cd
-11.5 | -0.226 | 0.07609 | -0.025 | -2.969
-11 | -0.273 | 0.07154 | -0.024 | -3.817
-10.5 | -0.308 | 0.06714 | -0.025 | -4.589
-10 | -0.333 | 0.06407 | -0.025 | -5.193
-9.5 | -0.351 | 0.0598 | -0.025 | -5.867
-9 | -0.362 | 0.05658 | -0.024 | -6.397
-8.5 | -0.366 | 0.05296 | -0.025 | -6.909
-8 | -0.362 | 0.05052 | -0.025 | -7.169
-7.5 | -0.351 | 0.04739 | -0.026 | -7.415
-7 | -0.334 | 0.04341 | -0.027 | -7.697
-6.5 | -0.384 | 0.00693 | -0.056 | -55.397
-6 | -0.347 | 0.00677 | -0.056 | -51.283
-5.5 | -0.304 | 0.00654 | -0.057 | -46.488
-5 | -0.256 | 0.00635 | -0.057 | -40.349
-4.5 | -0.204 | 0.00596 | -0.057 | -34.29
-4 | -0.149 | 0.0058 | -0.058 | -25.775
-3.5 | -0.092 | 0.00568 | -0.058 | -16.262
-3 | -0.034 | 0.00554 | -0.059 | -6.092
-2.5 | 0.026 | 0.00547 | -0.059 | 4.701
-2 | 0.086 | 0.00539 | -0.059 | 15.881
-1.5 | 0.146 | 0.00528 | -0.06 | 27.621
-1 | 0.206 | 0.00522 | -0.06 | 39.548
-0.5 | 0.267 | 0.00416 | -0.061 | 64.261
0 | 0.327 | 0.00414 | -0.061 | 78.979
0.5 | 0.387 | 0.00419 | -0.062 | 92.515
1 | 0.448 | 0.00422 | -0.062 | 106.135
1.5 | 0.508 | 0.00424 | -0.062 | 119.865
2 | 0.568 | 0.00426 | -0.063 | 133.157
2.5 | 0.625 | 0.00432 | -0.063 | 144.659
3 | 0.683 | 0.00441 | -0.064 | 154.872
3.5 | 0.741 | 0.00497 | -0.064 | 149.137
4 | 0.796 | 0.00648 | -0.065 | 122.815
4.5 | 0.85 | 0.00671 | -0.065 | 126.687
5 | 0.9 | 0.00872 | -0.065 | 103.148
5.5 | 0.946 | 0.00909 | -0.066 | 104.098
6 | 0.987 | 0.00955 | -0.066 | 103.348
6.5 | 1.022 | 0.00952 | -0.067 | 107.341
7 | 1.05 | 0.01007 | -0.067 | 104.303
7.5 | 1.07 | 0.01064 | -0.067 | 100.561
8 | 1.069 | 0.01137 | -0.068 | 94.034
8.5 | 1.052 | 0.01205 | -0.068 | 87.323
9 | 1.018 | 0.01295 | -0.068 | 78.646
9.5 | 0.964 | 0.01422 | -0.068 | 67.778
10 | 0.89 | 0.016 | -0.068 | 55.648
10.5 | 0.68 | 0.06579 | -0.037 | 10.343
11 | 0.607 | 0.07098 | -0.036 | 8.549
11.5 | 0.526 | 0.07593 | -0.035 | 6.926
12 | 0.439 | 0.08084 | -0.035 | 5.428
12.5 | 0.346 | 0.08669 | -0.035 | 3.988

## 86. Re 6M Mach 0.25 (2)
BIGFOIL.COM POLAR EXPORT
NACA64-409 a=0.6
NACA64-409 a=0.6 |  |  |  | Cl Max: | 1.5004 | at alpha= | 12 | deg
XFOIL ncrit=9 |  |  |  | L/D Max: | 136.286 | at alpha= | 2 | deg
Re: | 6000000 |  |  | Cd Min: | 0.16382 | at alpha= | 17 | deg
Mach: | 0.25 |  |  | Cl=0 at alpha= | -2.7542 | deg
|  |  |  | @ Cl=0.1, Cd= | 0.0051254
|  |  |  | @ Cl=0.4, Cd= | 0.0038137
|  |  |  | @ Cl=0.6, Cd= | 0.0044796
alpha (deg) | Cl | Cd | Cm | Cl/Cd
-13 | -0.4918 | 0.14236 | -0.0057 | -3.4546
-12.5 | -0.476 | 0.13634 | -0.0088 | -3.4913
-12 | -0.4671 | 0.12742 | -0.0129 | -3.6658
-11.5 | -0.4548 | 0.11986 | -0.0167 | -3.7944
-11 | -0.461 | 0.10745 | -0.0223 | -4.2904
-10 | -0.467 | 0.0874 | -0.0327 | -5.3432
-9.5 | -0.5061 | 0.07223 | -0.0412 | -7.0068
-9 | -0.6677 | 0.03249 | -0.0667 | -20.5509
-8.5 | -0.6837 | 0.01184 | -0.0672 | -57.7449
-8 | -0.626 | 0.01048 | -0.0665 | -59.7328
-7.5 | -0.5672 | 0.00944 | -0.0659 | -60.0847
-7 | -0.5075 | 0.00875 | -0.0655 | -58
-6.5 | -0.4484 | 0.00793 | -0.0651 | -56.5448
-6 | -0.3888 | 0.00727 | -0.0648 | -53.4801
-5.5 | -0.3288 | 0.0069 | -0.0648 | -47.6522
-5 | -0.2688 | 0.00653 | -0.0647 | -41.1639
-4.5 | -0.2088 | 0.0063 | -0.0648 | -33.1429
-4 | -0.1491 | 0.00587 | -0.0649 | -25.4003
-3.5 | -0.0892 | 0.00564 | -0.0651 | -15.8156
-3 | -0.0294 | 0.00549 | -0.0654 | -5.3552
-2.5 | 0.0304 | 0.00526 | -0.0657 | 5.7795
-2 | 0.0902 | 0.00515 | -0.066 | 17.5146
-1.5 | 0.1499 | 0.005 | -0.0664 | 29.98
-1 | 0.2095 | 0.00487 | -0.0668 | 43.0185
0 | 0.3277 | 0.00419 | -0.0679 | 78.21
0.5 | 0.3863 | 0.00383 | -0.0685 | 100.8616
1 | 0.4451 | 0.00376 | -0.0689 | 118.3777
1.5 | 0.5037 | 0.00386 | -0.0693 | 130.4922
2 | 0.5615 | 0.00412 | -0.0696 | 136.2864
2.5 | 0.6161 | 0.00463 | -0.0696 | 133.067
3 | 0.6687 | 0.00526 | -0.0691 | 127.1293
3.5 | 0.7201 | 0.0059 | -0.0681 | 122.0508
4 | 0.7777 | 0.00649 | -0.0683 | 119.8305
4.5 | 0.8345 | 0.00691 | -0.0682 | 120.767
5 | 0.8913 | 0.00729 | -0.0681 | 122.2634
5.5 | 0.9479 | 0.00768 | -0.0678 | 123.4245
6 | 1.0044 | 0.00808 | -0.0675 | 124.3069
6.5 | 1.0598 | 0.00861 | -0.0669 | 123.0894
7 | 1.1154 | 0.00905 | -0.0664 | 123.2486
7.5 | 1.1694 | 0.00966 | -0.0654 | 121.0559
8 | 1.223 | 0.01031 | -0.0644 | 118.6227
8.5 | 1.2742 | 0.01111 | -0.0629 | 114.6895
9 | 1.3243 | 0.01195 | -0.0612 | 110.8201
9.5 | 1.3716 | 0.01296 | -0.0589 | 105.8333
10 | 1.415 | 0.0142 | -0.0561 | 99.6479
10.5 | 1.4555 | 0.01553 | -0.0528 | 93.7218
11 | 1.4751 | 0.01802 | -0.0464 | 81.859
11.5 | 1.492 | 0.02007 | -0.04 | 74.3398
12 | 1.5004 | 0.02329 | -0.0337 | 64.4225
12.5 | 1.4987 | 0.0277 | -0.0278 | 54.1047
13 | 1.4829 | 0.03369 | -0.0226 | 44.016
13.5 | 1.458 | 0.04108 | -0.0192 | 35.4917
14 | 1.413 | 0.05146 | -0.0182 | 27.4582
14.5 | 1.3735 | 0.06276 | -0.0205 | 21.885
15 | 1.3325 | 0.07646 | -0.0265 | 17.4274
15.5 | 1.296 | 0.09203 | -0.0355 | 14.0824
16 | 1.2647 | 0.1095 | -0.0471 | 11.5498
16.5 | 1.2176 | 0.13389 | -0.0617 | 9.094
17 | 1.1453 | 0.16382 | -0.0802 | 6.9912

## 87. Re 6M Mach 0.50 (1)
BIGFOIL.COM POLAR EXPORT
NACA64-409 a=0.6
NACA64-409 a=0.6 |  |  |  | Cl Max: | 1.175 | at alpha= | 20 | deg
JavaFoil+Calcfoil stall+Eppler ext transition |  |  |  | L/D Max: | 180.592 | at alpha= | 3 | deg
Re: | 6000000 |  |  | Cd Min: | 0.0041 | at alpha= | 2.5 | deg
Mach: | 0.5 |  |  | Cl=0 at alpha= | -2.7197 | deg
|  |  |  | @ Cl=0.1, Cd= | 0.0054619
|  |  |  | @ Cl=0.4, Cd= | 0.0042102
|  |  |  | @ Cl=0.6, Cd= | 0.0043191
alpha (deg) | Cl | Cd | Cm | Cl/Cd
-20 | -0.925 | 0.15601 | -0.03 | -5.932
-19.5 | -0.898 | 0.15125 | -0.029 | -5.934
-19 | -0.871 | 0.14641 | -0.029 | -5.949
-18.5 | -0.845 | 0.14171 | -0.029 | -5.962
-18 | -0.819 | 0.13712 | -0.03 | -5.971
-17.5 | -0.793 | 0.13277 | -0.03 | -5.971
-17 | -0.765 | 0.12832 | -0.03 | -5.964
-16.5 | -0.738 | 0.1237 | -0.029 | -5.964
-16 | -0.711 | 0.11977 | -0.029 | -5.94
-15.5 | -0.685 | 0.1149 | -0.029 | -5.961
-15 | -0.659 | 0.09889 | -0.03 | -6.665
-14.5 | -0.632 | 0.10814 | -0.029 | -5.842
-14 | -0.605 | 0.09941 | -0.029 | -6.084
-13.5 | -0.579 | 0.08977 | -0.03 | -6.447
-13 | -0.552 | 0.08441 | -0.03 | -6.542
-12.5 | -0.526 | 0.07796 | -0.031 | -6.747
-12 | -0.5 | 0.0727 | -0.032 | -6.881
-11.5 | -0.471 | 0.0833 | -0.029 | -5.651
-11 | -0.444 | 0.07499 | -0.029 | -5.918
-10.5 | -0.417 | 0.06793 | -0.029 | -6.142
-10 | -0.391 | 0.06088 | -0.031 | -6.43
-9.5 | -0.366 | 0.05601 | -0.033 | -6.53
-9 | -0.34 | 0.05163 | -0.035 | -6.579
-8.5 | -0.384 | 0.00838 | -0.06 | -45.762
-8 | -0.283 | 0.05502 | -0.028 | -5.137
-7.5 | -0.256 | 0.04939 | -0.028 | -5.183
-7 | -0.23 | 0.04481 | -0.03 | -5.123
-6.5 | -0.203 | 0.04177 | -0.031 | -4.859
-6 | -0.176 | 0.03982 | -0.031 | -4.423
-5.5 | -0.149 | 0.03969 | -0.029 | -3.75
-5 | -0.185 | 0.03735 | -0.028 | -4.957
-4.5 | -0.17 | 0.03316 | -0.034 | -5.118
-4 | -0.16 | 0.00605 | -0.065 | -26.488
-3.5 | -0.101 | 0.00588 | -0.065 | -17.217
-3 | -0.037 | 0.0057 | -0.065 | -6.548
-2.5 | 0.029 | 0.00559 | -0.066 | 5.106
-2 | 0.095 | 0.00547 | -0.066 | 17.45
-1.5 | 0.163 | 0.00536 | -0.067 | 30.338
-1 | 0.23 | 0.00524 | -0.067 | 44
-0.5 | 0.299 | 0.00419 | -0.068 | 71.352
0 | 0.366 | 0.0042 | -0.068 | 87.069
0.5 | 0.433 | 0.00422 | -0.069 | 102.695
1 | 0.5 | 0.00424 | -0.069 | 118.091
1.5 | 0.567 | 0.00429 | -0.07 | 132.272
2 | 0.635 | 0.00435 | -0.07 | 145.881
2.5 | 0.698 | 0.0041 | -0.071 | 170.326
3 | 0.762 | 0.00422 | -0.071 | 180.592
3.5 | 0.824 | 0.00494 | -0.072 | 166.977
4 | 0.883 | 0.0089 | -0.072 | 99.207
4.5 | 0.937 | 0.00948 | -0.073 | 98.83
5 | 0.98 | 0.01002 | -0.073 | 97.796
5.5 | 1.008 | 0.01073 | -0.073 | 93.985
6 | 1.007 | 0.01156 | -0.074 | 87.064
6.5 | 0.931 | 0.01197 | -0.074 | 77.775
7 | 0.627 | 0.01301 | -0.074 | 48.193
7.5 | 0.538 | 0.04966 | -0.036 | 10.842
8 | 0.688 | 0.01427 | -0.075 | 48.219
8.5 | 0.601 | 0.04966 | -0.048 | 12.105
9 | 0.615 | 0.06115 | -0.036 | 10.064
9.5 | 0.775 | 0.01691 | -0.076 | 45.861
10 | 0.799 | 0.01911 | -0.075 | 41.818
10.5 | 0.696 | 0.06927 | -0.042 | 10.043
11 | 0.718 | 0.07801 | -0.039 | 9.211
11.5 | 0.876 | 0.02382 | -0.075 | 36.768
12 | 0.793 | 0.06701 | -0.055 | 11.84
12.5 | 0.797 | 0.08576 | -0.042 | 9.287
13 | 0.822 | 0.09589 | -0.043 | 8.568
13.5 | 0.847 | 0.09107 | -0.044 | 9.304
14 | 0.872 | 0.0978 | -0.044 | 8.918
14.5 | 0.898 | 0.10553 | -0.045 | 8.507
15 | 0.927 | 0.11086 | -0.048 | 8.363
15.5 | 0.949 | 0.11279 | -0.046 | 8.41
16 | 0.973 | 0.1203 | -0.047 | 8.09
16.5 | 1.001 | 0.12356 | -0.049 | 8.099
17 | 1.031 | 0.1256 | -0.052 | 8.21
17.5 | 1.054 | 0.13681 | -0.052 | 7.705
18 | 1.075 | 0.13599 | -0.05 | 7.903
18.5 | 1.102 | 0.14223 | -0.052 | 7.75
19 | 1.132 | 0.14383 | -0.055 | 7.872
19.5 | 1.162 | 0.14866 | -0.057 | 7.816
20 | 1.175 | 0.15612 | -0.053 | 7.528

## 88. Re 6M Mach 0.50 (2)
BIGFOIL.COM POLAR EXPORT
NACA64-409 a=0.6
NACA64-409 a=0.6 |  |  |  | Cl Max: | 1.2211 | at alpha= | 7 | deg
XFOIL ncrit=9 |  |  |  | L/D Max: | 151.035 | at alpha= | 2 | deg
Re: | 6000000 |  |  | Cd Min: | 0.27624 | at alpha= | -20 | deg
Mach: | 0.5 |  |  | Cl=0 at alpha= | -2.7393 | deg
|  |  |  | @ Cl=0.1, Cd= | 0.005268
|  |  |  | @ Cl=0.4, Cd= | 0.0042135
|  |  |  | @ Cl=0.6, Cd= | 0.0040598
alpha (deg) | Cl | Cd | Cm | Cl/Cd
-20 | -0.8024 | 0.27624 | 0.0709 | -2.9047
-19.5 | -0.7792 | 0.26787 | 0.0655 | -2.9089
-19 | -0.7556 | 0.25938 | 0.06 | -2.9131
-18.5 | -0.7321 | 0.2504 | 0.0548 | -2.9237
-18 | -0.7087 | 0.24184 | 0.0494 | -2.9304
-17.5 | -0.6865 | 0.23306 | 0.0441 | -2.9456
-17 | -0.6626 | 0.22421 | 0.039 | -2.9553
-16.5 | -0.6398 | 0.21582 | 0.0339 | -2.9645
-16 | -0.619 | 0.20673 | 0.0287 | -2.9942
-14.5 | -0.5484 | 0.18267 | 0.013 | -3.0021
-14 | -0.5312 | 0.1751 | 0.0097 | -3.0337
-13.5 | -0.5156 | 0.16413 | 0.0048 | -3.1414
-13 | -0.4963 | 0.15587 | 0.0002 | -3.1841
-12.5 | -0.4774 | 0.14776 | -0.0045 | -3.2309
-12 | -0.4587 | 0.13968 | -0.009 | -3.2839
-11.5 | -0.4398 | 0.13194 | -0.0134 | -3.3333
-11 | -0.4244 | 0.12342 | -0.018 | -3.4387
-10.5 | -0.4103 | 0.11491 | -0.0226 | -3.5706
-10 | -0.3964 | 0.10677 | -0.0271 | -3.7127
-9.5 | -0.3851 | 0.09849 | -0.0315 | -3.91
-9 | -0.3748 | 0.09036 | -0.036 | -4.1479
-8.5 | -0.3657 | 0.08265 | -0.0405 | -4.4247
-7.5 | -0.3504 | 0.06813 | -0.0488 | -5.1431
-7 | -0.3587 | 0.06033 | -0.0527 | -5.9456
-6.5 | -0.359 | 0.05117 | -0.0629 | -7.0158
-6 | -0.3491 | 0.04009 | -0.0722 | -8.7079
-5.5 | -0.3263 | 0.02922 | -0.0771 | -11.167
-5 | -0.2915 | 0.01817 | -0.0786 | -16.0429
-4.5 | -0.2423 | 0.00979 | -0.0779 | -24.7497
-4 | -0.1766 | 0.00715 | -0.0766 | -24.6993
-3.5 | -0.1067 | 0.00617 | -0.0757 | -17.2934
-3 | -0.0364 | 0.00577 | -0.0753 | -6.3085
-2.5 | 0.0334 | 0.00548 | -0.0751 | 6.0949
-2 | 0.1025 | 0.00526 | -0.0752 | 19.4867
-1.5 | 0.1713 | 0.00511 | -0.0754 | 33.5225
-1 | 0.2396 | 0.00499 | -0.0757 | 48.016
-0.5 | 0.3075 | 0.00482 | -0.0762 | 63.7967
0 | 0.3748 | 0.00438 | -0.0768 | 85.5708
0.5 | 0.4414 | 0.00394 | -0.0775 | 112.0305
1 | 0.5085 | 0.00386 | -0.078 | 131.7358
1.5 | 0.5758 | 0.00395 | -0.0784 | 145.7722
2 | 0.6419 | 0.00425 | -0.0785 | 151.0353
2.5 | 0.7032 | 0.00508 | -0.0782 | 138.4252
3 | 0.7612 | 0.006 | -0.0772 | 126.8667
3.5 | 0.8153 | 0.00667 | -0.0746 | 122.2339
4 | 0.8828 | 0.00718 | -0.0743 | 122.9526
4.5 | 0.9485 | 0.00765 | -0.0732 | 123.9869
5 | 1.014 | 0.00817 | -0.0718 | 124.1126
5.5 | 1.0793 | 0.00875 | -0.0698 | 123.3486
6 | 1.1426 | 0.00951 | -0.067 | 120.1472
6.5 | 1.1977 | 0.01079 | -0.0624 | 111.0009
7 | 1.2211 | 0.01381 | -0.0533 | 88.4214
7.5 | 1.2211 | 0.0197 | -0.0423 | 61.9848
8 | 1.2136 | 0.02683 | -0.0331 | 45.2329
8.5 | 1.191 | 0.03354 | -0.0254 | 35.5098
9 | 1.159 | 0.04143 | -0.0208 | 27.9749
9.5 | 1.125 | 0.05059 | -0.02 | 22.2376
10 | 1.0878 | 0.06171 | -0.0231 | 17.6276
10.5 | 1.0524 | 0.07501 | -0.0304 | 14.0301
11 | 1.0229 | 0.09069 | -0.0412 | 11.2791
11.5 | 1.0062 | 0.10878 | -0.0536 | 9.2499
12 | 0.9917 | 0.12497 | -0.0636 | 7.9355

## 89. Re 7M Mach 0.00 (1)
BIGFOIL.COM POLAR EXPORT
NACA64-409 a=0.6
NACA64-409 a=0.6 |  |  |  | Cl Max: | 1.092 | at alpha= | 8.5 | deg
JavaFoil+Calcfoil stall+Eppler ext transition |  |  |  | L/D Max: | 150.577 | at alpha= | 4 | deg
Re: | 7000000 |  |  | Cd Min: | 0.0041 | at alpha= | -0.5 | deg
Mach: | 0 |  |  | Cl=0 at alpha= | -2.7155 | deg
|  |  |  | @ Cl=0.1, Cd= | 0.0052607
|  |  |  | @ Cl=0.4, Cd= | 0.0041229
|  |  |  | @ Cl=0.6, Cd= | 0.0042436
alpha (deg) | Cl | Cd | Cm | Cl/Cd
-15.5 | -0.308 | 0.11442 | -0.023 | -2.688
-15 | -0.325 | 0.10967 | -0.023 | -2.959
-14.5 | -0.342 | 0.10144 | -0.023 | -3.371
-14 | -0.359 | 0.09693 | -0.023 | -3.707
-13.5 | -0.376 | 0.09221 | -0.023 | -4.081
-13 | -0.393 | 0.08705 | -0.023 | -4.514
-12.5 | -0.409 | 0.08166 | -0.024 | -5.006
-12 | -0.423 | 0.07775 | -0.024 | -5.439
-11.5 | -0.435 | 0.07347 | -0.024 | -5.917
-11 | -0.444 | 0.06974 | -0.023 | -6.362
-10.5 | -0.447 | 0.06618 | -0.024 | -6.748
-10 | -0.444 | 0.06205 | -0.024 | -7.15
-9.5 | -0.437 | 0.05816 | -0.025 | -7.518
-9 | -0.427 | 0.0549 | -0.025 | -7.778
-8.5 | -0.414 | 0.04998 | -0.027 | -8.276
-8 | -0.394 | 0.04826 | -0.026 | -8.167
-7.5 | -0.372 | 0.04491 | -0.027 | -8.279
-7 | -0.427 | 0.00695 | -0.054 | -61.407
-6.5 | -0.389 | 0.0072 | -0.054 | -54.003
-6 | -0.347 | 0.00696 | -0.054 | -49.809
-5.5 | -0.301 | 0.00677 | -0.055 | -44.44
-5 | -0.251 | 0.00657 | -0.055 | -38.285
-4.5 | -0.2 | 0.00649 | -0.056 | -30.765
-4 | -0.145 | 0.00568 | -0.056 | -25.613
-3.5 | -0.09 | 0.00557 | -0.056 | -16.093
-3 | -0.033 | 0.00548 | -0.057 | -5.98
-2.5 | 0.025 | 0.00535 | -0.057 | 4.66
-2 | 0.083 | 0.00529 | -0.058 | 15.696
-1.5 | 0.141 | 0.00519 | -0.058 | 27.23
-1 | 0.2 | 0.00514 | -0.058 | 38.843
-0.5 | 0.259 | 0.0041 | -0.059 | 63.048
0 | 0.317 | 0.0041 | -0.059 | 77.28
0.5 | 0.375 | 0.00411 | -0.06 | 91.23
1 | 0.433 | 0.00414 | -0.06 | 104.719
1.5 | 0.492 | 0.00416 | -0.06 | 118.104
2 | 0.55 | 0.00419 | -0.061 | 131.224
2.5 | 0.606 | 0.00425 | -0.061 | 142.578
3 | 0.662 | 0.00443 | -0.062 | 149.503
3.5 | 0.718 | 0.00502 | -0.062 | 143.001
4 | 0.773 | 0.00513 | -0.063 | 150.577
4.5 | 0.825 | 0.0064 | -0.063 | 128.941
5 | 0.875 | 0.00662 | -0.063 | 132.182
5.5 | 0.922 | 0.00685 | -0.064 | 134.577
6 | 0.965 | 0.00876 | -0.064 | 110.261
6.5 | 1.005 | 0.00935 | -0.065 | 107.505
7 | 1.039 | 0.00928 | -0.065 | 111.966
7.5 | 1.069 | 0.00978 | -0.065 | 109.358
8 | 1.085 | 0.01028 | -0.066 | 105.61
8.5 | 1.092 | 0.01085 | -0.066 | 100.619
9 | 1.089 | 0.01148 | -0.067 | 94.795
9.5 | 1.077 | 0.01219 | -0.067 | 88.312
10 | 1.056 | 0.01286 | -0.067 | 82.092
10.5 | 1.027 | 0.01376 | -0.067 | 74.623
11 | 0.989 | 0.01494 | -0.067 | 66.195
11.5 | 0.94 | 0.01724 | -0.067 | 54.508
12 | 0.754 | 0.07588 | -0.037 | 9.934
12.5 | 0.723 | 0.07645 | -0.041 | 9.454
13 | 0.682 | 0.08433 | -0.038 | 8.081
13.5 | 0.646 | 0.08684 | -0.04 | 7.437

## 90. Re 7M Mach 0.00 (2)
BIGFOIL.COM POLAR EXPORT
NACA64-409 a=0.6
NACA64-409 a=0.6 |  |  |  | Cl Max: | 1.7672 | at alpha= | 18 | deg
XFOIL ncrit=9 |  |  |  | L/D Max: | 128.045 | at alpha= | 7 | deg
Re: | 7000000 |  |  | Cd Min: | 0.07452 | at alpha= | 20 | deg
Mach: | 0 |  |  | Cl=0 at alpha= | -2.7557 | deg
|  |  |  | @ Cl=0.1, Cd= | 0.0049499
|  |  |  | @ Cl=0.4, Cd= | 0.0038055
|  |  |  | @ Cl=0.6, Cd= | 0.0048781
alpha (deg) | Cl | Cd | Cm | Cl/Cd
-15.5 | -1.2283 | 0.03521 | -0.066 | -34.885
-14.5 | -1.2345 | 0.02347 | -0.062 | -52.5991
-14 | -1.2052 | 0.01992 | -0.0608 | -60.502
-13.5 | -1.1654 | 0.01755 | -0.0601 | -66.4046
-13 | -1.1208 | 0.01577 | -0.0597 | -71.0717
-12.5 | -1.072 | 0.0146 | -0.0595 | -73.4247
-12 | -1.0211 | 0.01374 | -0.0593 | -74.3159
-11.5 | -0.9696 | 0.01292 | -0.0593 | -75.0464
-11 | -0.917 | 0.01222 | -0.0593 | -75.0409
-10 | -0.8117 | 0.01052 | -0.0593 | -77.1578
-9.5 | -0.7586 | 0.00955 | -0.0593 | -79.4346
-9 | -0.7043 | 0.00895 | -0.0594 | -78.6927
-8.5 | -0.6492 | 0.0085 | -0.0596 | -76.3765
-8 | -0.5935 | 0.00815 | -0.0598 | -72.8221
-7 | -0.4819 | 0.0074 | -0.0603 | -65.1216
-6.5 | -0.4261 | 0.0069 | -0.0605 | -61.7536
-6 | -0.3698 | 0.00654 | -0.0607 | -56.5443
-5.5 | -0.3131 | 0.0063 | -0.0611 | -49.6984
-5 | -0.2562 | 0.00611 | -0.0614 | -41.9313
-4 | -0.1424 | 0.00558 | -0.0621 | -25.5197
-3.5 | -0.0853 | 0.00541 | -0.0624 | -15.7671
-3 | -0.028 | 0.00526 | -0.0628 | -5.3232
-2.5 | 0.0293 | 0.00508 | -0.0632 | 5.7677
-2 | 0.0867 | 0.00498 | -0.0636 | 17.4096
-1.5 | 0.1441 | 0.00485 | -0.0641 | 29.7113
-1 | 0.2015 | 0.00472 | -0.0645 | 42.6907
-0.5 | 0.2587 | 0.00452 | -0.0649 | 57.2345
0 | 0.3154 | 0.00418 | -0.0655 | 75.4545
0.5 | 0.372 | 0.00387 | -0.066 | 96.124
1 | 0.4284 | 0.00374 | -0.0665 | 114.5455
1.5 | 0.4849 | 0.00384 | -0.0669 | 126.276
2 | 0.5398 | 0.00428 | -0.0672 | 126.1215
2.5 | 0.5931 | 0.00482 | -0.0673 | 123.0498
3 | 0.6454 | 0.00526 | -0.0672 | 122.6996
3.5 | 0.6947 | 0.00572 | -0.0663 | 121.451
4 | 0.7505 | 0.00617 | -0.0667 | 121.637
4.5 | 0.8049 | 0.00656 | -0.0667 | 122.6982
5 | 0.8595 | 0.0069 | -0.0668 | 124.5652
5.5 | 0.914 | 0.00722 | -0.0669 | 126.5928
6 | 0.9679 | 0.00759 | -0.0669 | 127.5231
6.5 | 1.0212 | 0.00799 | -0.0669 | 127.8098
7 | 1.0743 | 0.00839 | -0.0668 | 128.0453
7.5 | 1.1266 | 0.00883 | -0.0666 | 127.5878
8 | 1.1781 | 0.00933 | -0.0663 | 126.2701
8.5 | 1.229 | 0.00985 | -0.066 | 124.7716
9 | 1.2785 | 0.01049 | -0.0654 | 121.878
9.5 | 1.3275 | 0.01106 | -0.0648 | 120.0271
10 | 1.3742 | 0.01178 | -0.0638 | 116.6553
10.5 | 1.4203 | 0.01252 | -0.0628 | 113.4425
11 | 1.4635 | 0.01342 | -0.0613 | 109.0537
11.5 | 1.5044 | 0.01442 | -0.0595 | 104.3273
12 | 1.5399 | 0.01575 | -0.0569 | 97.7714
12.5 | 1.5777 | 0.01668 | -0.0548 | 94.5863
13 | 1.6061 | 0.01764 | -0.0509 | 91.0488
13.5 | 1.6334 | 0.01847 | -0.0472 | 88.4353
14 | 1.6556 | 0.01986 | -0.0433 | 83.3635
14.5 | 1.6772 | 0.02146 | -0.0398 | 78.1547
15 | 1.6997 | 0.02316 | -0.0368 | 73.3895
15.5 | 1.722 | 0.025 | -0.0343 | 68.88
16 | 1.7384 | 0.02741 | -0.0315 | 63.4221
16.5 | 1.7517 | 0.03027 | -0.0291 | 57.8692
17 | 1.7614 | 0.0336 | -0.0269 | 52.4226
17.5 | 1.7612 | 0.03817 | -0.0249 | 46.1409
18 | 1.7672 | 0.04232 | -0.0238 | 41.758
18.5 | 1.7512 | 0.04946 | -0.0233 | 35.4064
19 | 1.7444 | 0.0561 | -0.0239 | 31.0945
19.5 | 1.7323 | 0.06405 | -0.0257 | 27.0461
20 | 1.7086 | 0.07452 | -0.0293 | 22.9281

## 91. Re 7M Mach 0.10 (1)
BIGFOIL.COM POLAR EXPORT
NACA64-409 a=0.6
NACA64-409 a=0.6 |  |  |  | Cl Max: | 1.088 | at alpha= | 8.5 | deg
JavaFoil+Calcfoil stall+Eppler ext transition |  |  |  | L/D Max: | 150.558 | at alpha= | 3 | deg
Re: | 7000000 |  |  | Cd Min: | 0.00409 | at alpha= | -0.5 | deg
Mach: | 0.1 |  |  | Cl=0 at alpha= | -2.7155 | deg
|  |  |  | @ Cl=0.1, Cd= | 0.0052625
|  |  |  | @ Cl=0.4, Cd= | 0.00412
|  |  |  | @ Cl=0.6, Cd= | 0.0042374
alpha (deg) | Cl | Cd | Cm | Cl/Cd
-15.5 | -0.266 | 0.11654 | -0.023 | -2.283
-15 | -0.285 | 0.11099 | -0.023 | -2.566
-14.5 | -0.304 | 0.10307 | -0.023 | -2.953
-14 | -0.324 | 0.09775 | -0.023 | -3.315
-13.5 | -0.344 | 0.0931 | -0.023 | -3.692
-13 | -0.363 | 0.08852 | -0.023 | -4.104
-12.5 | -0.382 | 0.08235 | -0.024 | -4.64
-12 | -0.399 | 0.07827 | -0.024 | -5.104
-11.5 | -0.415 | 0.07367 | -0.024 | -5.628
-11 | -0.427 | 0.07017 | -0.023 | -6.084
-10.5 | -0.433 | 0.06688 | -0.024 | -6.469
-10 | -0.432 | 0.06278 | -0.024 | -6.888
-9.5 | -0.428 | 0.05862 | -0.024 | -7.306
-9 | -0.42 | 0.05537 | -0.025 | -7.59
-8.5 | -0.408 | 0.05093 | -0.026 | -8.012
-8 | -0.391 | 0.04856 | -0.026 | -8.047
-7.5 | -0.37 | 0.04526 | -0.027 | -8.166
-7 | -0.426 | 0.00694 | -0.054 | -61.314
-6.5 | -0.389 | 0.00725 | -0.054 | -53.618
-6 | -0.347 | 0.00703 | -0.055 | -49.352
-5.5 | -0.301 | 0.00678 | -0.055 | -44.452
-5 | -0.252 | 0.00663 | -0.055 | -38.022
-4.5 | -0.2 | 0.00648 | -0.056 | -30.888
-4 | -0.146 | 0.00566 | -0.056 | -25.791
-3.5 | -0.09 | 0.00556 | -0.057 | -16.205
-3 | -0.033 | 0.00546 | -0.057 | -6.027
-2.5 | 0.025 | 0.00538 | -0.057 | 4.652
-2 | 0.083 | 0.0053 | -0.058 | 15.733
-1.5 | 0.142 | 0.00517 | -0.058 | 27.478
-1 | 0.201 | 0.00512 | -0.059 | 39.2
-0.5 | 0.26 | 0.00409 | -0.059 | 63.596
0 | 0.318 | 0.00411 | -0.06 | 77.426
0.5 | 0.377 | 0.00412 | -0.06 | 91.528
1 | 0.436 | 0.00412 | -0.06 | 105.702
1.5 | 0.494 | 0.00415 | -0.061 | 119.106
2 | 0.552 | 0.00417 | -0.061 | 132.46
2.5 | 0.609 | 0.00425 | -0.062 | 143.361
3 | 0.665 | 0.00442 | -0.062 | 150.558
3.5 | 0.721 | 0.00502 | -0.063 | 143.588
4 | 0.776 | 0.00517 | -0.063 | 150.069
4.5 | 0.829 | 0.00644 | -0.063 | 128.675
5 | 0.879 | 0.00667 | -0.064 | 131.808
5.5 | 0.926 | 0.00684 | -0.064 | 135.405
6 | 0.969 | 0.00901 | -0.065 | 107.513
6.5 | 1.008 | 0.00943 | -0.065 | 106.833
7 | 1.042 | 0.00936 | -0.065 | 111.308
7.5 | 1.07 | 0.00986 | -0.066 | 108.515
8 | 1.085 | 0.01037 | -0.066 | 104.574
8.5 | 1.088 | 0.01099 | -0.067 | 99.037
9 | 1.082 | 0.01163 | -0.067 | 93.021
9.5 | 1.065 | 0.01235 | -0.067 | 86.237
10 | 1.04 | 0.01306 | -0.067 | 79.633
10.5 | 1.005 | 0.01408 | -0.067 | 71.387
11 | 0.959 | 0.01564 | -0.067 | 61.282
11.5 | 0.871 | 0.02535 | -0.063 | 34.362
12 | 0.727 | 0.07278 | -0.041 | 9.994
12.5 | 0.685 | 0.07854 | -0.039 | 8.716
13 | 0.643 | 0.08299 | -0.04 | 7.747
13.5 | 0.6 | 0.08902 | -0.038 | 6.736

## 92. Re 7M Mach 0.10 (2)
BIGFOIL.COM POLAR EXPORT
NACA64-409 a=0.6
NACA64-409 a=0.6 |  |  |  | Cl Max: | 1.7332 | at alpha= | 17 | deg
XFOIL ncrit=9 |  |  |  | L/D Max: | 128.081 | at alpha= | 7 | deg
Re: | 7000000 |  |  | Cd Min: | 0.09577 | at alpha= | 20 | deg
Mach: | 0.1 |  |  | Cl=0 at alpha= | -2.7556 | deg
|  |  |  | @ Cl=0.1, Cd= | 0.0049512
|  |  |  | @ Cl=0.4, Cd= | 0.003811
|  |  |  | @ Cl=0.6, Cd= | 0.0048584
alpha (deg) | Cl | Cd | Cm | Cl/Cd
-14 | -1.1632 | 0.02921 | -0.0652 | -39.822
-13.5 | -1.1549 | 0.02265 | -0.0638 | -50.989
-13 | -1.1236 | 0.01854 | -0.0627 | -60.6041
-12.5 | -1.0796 | 0.0163 | -0.0621 | -66.2331
-12 | -1.0306 | 0.01481 | -0.0616 | -69.5881
-11.5 | -0.9793 | 0.01367 | -0.0613 | -71.6386
-11 | -0.9264 | 0.0128 | -0.0611 | -72.375
-10.5 | -0.8727 | 0.01202 | -0.0609 | -72.604
-10 | -0.8184 | 0.01133 | -0.0609 | -72.233
-9.5 | -0.7657 | 0.00999 | -0.0606 | -76.6466
-9 | -0.7109 | 0.00921 | -0.0606 | -77.1878
-8.5 | -0.6553 | 0.00866 | -0.0606 | -75.6697
-8 | -0.599 | 0.00825 | -0.0607 | -72.6061
-7.5 | -0.5424 | 0.00797 | -0.0609 | -68.0552
-7 | -0.4857 | 0.00762 | -0.061 | -63.7402
-6.5 | -0.4296 | 0.00698 | -0.0611 | -61.5473
-6 | -0.3728 | 0.00659 | -0.0613 | -56.5706
-5.5 | -0.3156 | 0.00633 | -0.0616 | -49.8578
-5 | -0.2582 | 0.00612 | -0.0619 | -42.1895
-4.5 | -0.2009 | 0.00587 | -0.0622 | -34.2249
-4 | -0.1435 | 0.00559 | -0.0625 | -25.6708
-3.5 | -0.0859 | 0.00542 | -0.0628 | -15.8487
-3 | -0.0282 | 0.00527 | -0.0632 | -5.351
-2.5 | 0.0295 | 0.00509 | -0.0636 | 5.7957
-2 | 0.0872 | 0.00498 | -0.064 | 17.51
-1.5 | 0.145 | 0.00485 | -0.0644 | 29.8969
-1 | 0.2027 | 0.00473 | -0.0648 | 42.8541
-0.5 | 0.2602 | 0.00453 | -0.0653 | 57.4393
0 | 0.3173 | 0.00419 | -0.0658 | 75.7279
0.5 | 0.3742 | 0.00387 | -0.0664 | 96.6925
1 | 0.431 | 0.00374 | -0.0669 | 115.2406
1.5 | 0.4877 | 0.00385 | -0.0673 | 126.6753
2 | 0.543 | 0.00428 | -0.0675 | 126.8692
2.5 | 0.5966 | 0.00483 | -0.0677 | 123.5197
3 | 0.6492 | 0.00527 | -0.0676 | 123.1879
3.5 | 0.699 | 0.00575 | -0.0666 | 121.5652
4 | 0.7548 | 0.00619 | -0.067 | 121.9386
4.5 | 0.8097 | 0.00659 | -0.067 | 122.868
5 | 0.8646 | 0.00693 | -0.0671 | 124.7619
5.5 | 0.9194 | 0.00726 | -0.0671 | 126.6391
6 | 0.9738 | 0.00762 | -0.0671 | 127.7953
6.5 | 1.0275 | 0.00804 | -0.067 | 127.7985
7 | 1.081 | 0.00844 | -0.0668 | 128.0806
7.5 | 1.1335 | 0.00891 | -0.0665 | 127.2166
8 | 1.1856 | 0.00941 | -0.0662 | 125.9936
8.5 | 1.2366 | 0.01 | -0.0657 | 123.66
9.5 | 1.3356 | 0.01124 | -0.0642 | 118.8256
10 | 1.3823 | 0.01202 | -0.063 | 115
10.5 | 1.4283 | 0.01281 | -0.0617 | 111.4988
11 | 1.4708 | 0.0138 | -0.0599 | 106.5797
11.5 | 1.5096 | 0.01502 | -0.0576 | 100.506
12 | 1.547 | 0.01618 | -0.0551 | 95.6119
12.5 | 1.5829 | 0.01714 | -0.0524 | 92.3512
13 | 1.6061 | 0.01819 | -0.0474 | 88.2958
13.5 | 1.6343 | 0.01919 | -0.0439 | 85.1641
14 | 1.6556 | 0.02082 | -0.04 | 79.5197
14.5 | 1.6763 | 0.02268 | -0.0364 | 73.9109
15 | 1.6959 | 0.02479 | -0.0333 | 68.4106
15.5 | 1.7123 | 0.02732 | -0.0303 | 62.6757
16 | 1.7245 | 0.03034 | -0.0276 | 56.8392
16.5 | 1.7302 | 0.03418 | -0.025 | 50.6202
17 | 1.7332 | 0.03852 | -0.0231 | 44.9948
17.5 | 1.7253 | 0.04437 | -0.0218 | 38.8844
18 | 1.7216 | 0.05024 | -0.0215 | 34.2675
18.5 | 1.6971 | 0.05947 | -0.0228 | 28.5371
19 | 1.6782 | 0.06894 | -0.0256 | 24.3429
19.5 | 1.6552 | 0.07991 | -0.03 | 20.7133
20 | 1.6111 | 0.09577 | -0.038 | 16.8226

## 93. Re 7M Mach 0.25 (1)
BIGFOIL.COM POLAR EXPORT
NACA64-409 a=0.6
NACA64-409 a=0.6 |  |  |  | Cl Max: | 1.071 | at alpha= | 7.5 | deg
JavaFoil+Calcfoil stall+Eppler ext transition |  |  |  | L/D Max: | 151.575 | at alpha= | 3 | deg
Re: | 7000000 |  |  | Cd Min: | 0.0041 | at alpha= | -0.5 | deg
Mach: | 0.25 |  |  | Cl=0 at alpha= | -2.7167 | deg
|  |  |  | @ Cl=0.1, Cd= | 0.005282
|  |  |  | @ Cl=0.4, Cd= | 0.08501
|  |  |  | @ Cl=0.6, Cd= | 0.08501
alpha (deg) | Cl | Cd | Cm | Cl/Cd
-11.5 | -0.226 | 0.07537 | -0.025 | -2.999
-11 | -0.273 | 0.07166 | -0.025 | -3.813
-10.5 | -0.308 | 0.06625 | -0.025 | -4.653
-10 | -0.333 | 0.0631 | -0.025 | -5.275
-9.5 | -0.351 | 0.05974 | -0.025 | -5.873
-9 | -0.362 | 0.05625 | -0.025 | -6.436
-8.5 | -0.366 | 0.05247 | -0.026 | -6.979
-8 | -0.362 | 0.05007 | -0.025 | -7.236
-7.5 | -0.351 | 0.04698 | -0.025 | -7.48
-7 | -0.334 | 0.04304 | -0.028 | -7.769
-6.5 | -0.384 | 0.00682 | -0.056 | -56.328
-6 | -0.347 | 0.00664 | -0.056 | -52.273
-5.5 | -0.304 | 0.0069 | -0.057 | -44.05
-5 | -0.256 | 0.00626 | -0.057 | -40.911
-4.5 | -0.204 | 0.00586 | -0.057 | -34.841
-4 | -0.149 | 0.00572 | -0.058 | -26.094
-3.5 | -0.092 | 0.00561 | -0.058 | -16.467
-3 | -0.034 | 0.00547 | -0.059 | -6.171
-2.5 | 0.026 | 0.00539 | -0.059 | 4.768
-2 | 0.086 | 0.00531 | -0.059 | 16.129
-1.5 | 0.146 | 0.00519 | -0.06 | 28.106
-1 | 0.206 | 0.00513 | -0.06 | 40.171
-0.5 | 0.267 | 0.0041 | -0.061 | 65.127
0 | 0.327 | 0.00413 | -0.061 | 79.172
0.5 | 0.387 | 0.00412 | -0.062 | 94.039
1 | 0.448 | 0.00415 | -0.062 | 107.894
1.5 | 0.508 | 0.00416 | -0.062 | 122.023
2 | 0.568 | 0.0042 | -0.063 | 135.182
2.5 | 0.625 | 0.00428 | -0.063 | 145.934
3 | 0.683 | 0.00451 | -0.064 | 151.575
3.5 | 0.741 | 0.00511 | -0.064 | 144.991
4 | 0.796 | 0.00636 | -0.065 | 125.142
4.5 | 0.85 | 0.00658 | -0.065 | 129.138
5 | 0.9 | 0.00854 | -0.066 | 105.409
5.5 | 0.946 | 0.00887 | -0.066 | 106.613
6 | 0.987 | 0.00932 | -0.066 | 105.942
6.5 | 1.022 | 0.00978 | -0.067 | 104.543
7 | 1.051 | 0.00982 | -0.067 | 107.012
7.5 | 1.071 | 0.01038 | -0.068 | 103.178
8 | 1.07 | 0.01103 | -0.068 | 97.044
8.5 | 1.053 | 0.01176 | -0.068 | 89.56
9 | 1.019 | 0.01257 | -0.068 | 81.083
9.5 | 0.966 | 0.01373 | -0.068 | 70.383
10 | 0.898 | 0.01491 | -0.068 | 60.206
10.5 | 0.683 | 0.06425 | -0.039 | 10.623
11 | 0.608 | 0.06979 | -0.037 | 8.707
11.5 | 0.527 | 0.07482 | -0.036 | 7.037
12 | 0.439 | 0.08021 | -0.035 | 5.473
12.5 | 0.346 | 0.08501 | -0.035 | 4.069

## 94. Re 7M Mach 0.25 (2)
BIGFOIL.COM POLAR EXPORT
NACA64-409 a=0.6
NACA64-409 a=0.6 |  |  |  | Cl Max: | 1.5256 | at alpha= | 12.5 | deg
XFOIL ncrit=9 |  |  |  | L/D Max: | 130.723 | at alpha= | 2 | deg
Re: | 7000000 |  |  | Cd Min: | 0.25122 | at alpha= | -20 | deg
Mach: | 0.25 |  |  | Cl=0 at alpha= | -2.7525 | deg
|  |  |  | @ Cl=0.1, Cd= | 0.004974
|  |  |  | @ Cl=0.4, Cd= | 0.0038599
|  |  |  | @ Cl=0.6, Cd= | 0.004724
alpha (deg) | Cl | Cd | Cm | Cl/Cd
-20 | -0.7333 | 0.25122 | 0.0576 | -2.919
-19.5 | -0.7144 | 0.24447 | 0.0529 | -2.9222
-19 | -0.6965 | 0.23621 | 0.0484 | -2.9486
-18 | -0.6575 | 0.22357 | 0.0393 | -2.9409
-17.5 | -0.638 | 0.21593 | 0.0351 | -2.9547
-17 | -0.6193 | 0.20854 | 0.0307 | -2.9697
-16.5 | -0.6011 | 0.20109 | 0.0264 | -2.9892
-16 | -0.5834 | 0.19343 | 0.0221 | -3.0161
-15.5 | -0.566 | 0.18586 | 0.0178 | -3.0453
-15 | -0.5494 | 0.17799 | 0.0136 | -3.0867
-14.5 | -0.5401 | 0.16731 | 0.0089 | -3.2281
-13.5 | -0.5077 | 0.15105 | -0.0005 | -3.3611
-13 | -0.495 | 0.14205 | -0.0053 | -3.4847
-12.5 | -0.478 | 0.13596 | -0.0087 | -3.5157
-12 | -0.47 | 0.12661 | -0.0131 | -3.7122
-11.5 | -0.4564 | 0.11946 | -0.0169 | -3.8205
-11 | -0.4704 | 0.10502 | -0.0233 | -4.4791
-10 | -0.5065 | 0.07955 | -0.0371 | -6.3671
-9.5 | -0.6099 | 0.05614 | -0.0558 | -10.8639
-9 | -0.7358 | 0.01475 | -0.068 | -49.8847
-8.5 | -0.6874 | 0.01083 | -0.067 | -63.4718
-8 | -0.629 | 0.0096 | -0.0663 | -65.5208
-7.5 | -0.5693 | 0.00879 | -0.0657 | -64.7668
-7 | -0.5091 | 0.00821 | -0.0653 | -62.0097
-6.5 | -0.4487 | 0.00781 | -0.0651 | -57.452
-6 | -0.3897 | 0.00696 | -0.0648 | -55.9914
-5.5 | -0.3295 | 0.00658 | -0.0647 | -50.076
-5 | -0.2694 | 0.00626 | -0.0647 | -43.0351
-4.5 | -0.2093 | 0.00605 | -0.0648 | -34.595
-4 | -0.1494 | 0.00569 | -0.0649 | -26.2566
-3.5 | -0.0895 | 0.00547 | -0.0651 | -16.362
-3 | -0.0296 | 0.00531 | -0.0654 | -5.5744
-2.5 | 0.0302 | 0.00512 | -0.0657 | 5.8984
-1.5 | 0.1497 | 0.00487 | -0.0664 | 30.7392
-1 | 0.2094 | 0.00475 | -0.0668 | 44.0842
-0.5 | 0.2689 | 0.00455 | -0.0673 | 59.0989
0 | 0.3277 | 0.00422 | -0.0679 | 77.654
0.5 | 0.3864 | 0.00389 | -0.0684 | 99.3316
1 | 0.4451 | 0.00376 | -0.0689 | 118.3777
1.5 | 0.5037 | 0.00386 | -0.0693 | 130.4922
2 | 0.5608 | 0.00429 | -0.0696 | 130.7226
2.5 | 0.6159 | 0.0049 | -0.0696 | 125.6939
3 | 0.6699 | 0.00543 | -0.0695 | 123.3702
3.5 | 0.7219 | 0.00592 | -0.0686 | 121.9426
4 | 0.7786 | 0.00636 | -0.0685 | 122.4214
4.5 | 0.8358 | 0.00671 | -0.0684 | 124.5604
5 | 0.8929 | 0.00708 | -0.0683 | 126.1158
5.5 | 0.9496 | 0.00748 | -0.0681 | 126.9519
6 | 1.0063 | 0.00786 | -0.0678 | 128.028
6.5 | 1.0621 | 0.00834 | -0.0673 | 127.3501
7 | 1.1178 | 0.00879 | -0.0667 | 127.1672
7.5 | 1.1725 | 0.00935 | -0.0659 | 125.4011
8 | 1.2259 | 0.01004 | -0.0649 | 122.1016
8.5 | 1.2784 | 0.01072 | -0.0636 | 119.2537
9 | 1.3292 | 0.01152 | -0.0619 | 115.3819
9.5 | 1.3776 | 0.01247 | -0.0598 | 110.4731
10 | 1.4222 | 0.01365 | -0.0571 | 104.1905
10.5 | 1.4602 | 0.01527 | -0.0534 | 95.6254
11 | 1.4924 | 0.01715 | -0.049 | 87.0204
11.5 | 1.5139 | 0.01875 | -0.0427 | 80.7413
12 | 1.524 | 0.02155 | -0.036 | 70.7193
12.5 | 1.5256 | 0.02548 | -0.0298 | 59.8744
13 | 1.514 | 0.03087 | -0.0241 | 49.0444
13.5 | 1.4915 | 0.03771 | -0.0198 | 39.5518
14 | 1.4496 | 0.04728 | -0.0177 | 30.6599
14.5 | 1.4115 | 0.05773 | -0.0187 | 24.45
15 | 1.3702 | 0.07052 | -0.0232 | 19.4299
15.5 | 1.3317 | 0.08526 | -0.031 | 15.6193
16 | 1.3003 | 0.10128 | -0.0412 | 12.8387
16.5 | 1.2649 | 0.12136 | -0.0545 | 10.4227
17 | 1.2115 | 0.14638 | -0.0689 | 8.2764
17.5 | 1.1409 | 0.17648 | -0.0882 | 6.4648

## 95. Re 7M Mach 0.50 (1)
BIGFOIL.COM POLAR EXPORT
NACA64-409 a=0.6
NACA64-409 a=0.6 |  |  |  | Cl Max: | 1.176 | at alpha= | 20 | deg
JavaFoil+Calcfoil stall+Eppler ext transition |  |  |  | L/D Max: | 169.468 | at alpha= | 2.5 | deg
Re: | 7000000 |  |  | Cd Min: | 0.00412 | at alpha= | 2.5 | deg
Mach: | 0.5 |  |  | Cl=0 at alpha= | -2.7197 | deg
|  |  |  | @ Cl=0.1, Cd= | 0.0053619
|  |  |  | @ Cl=0.4, Cd= | 0.0041803
|  |  |  | @ Cl=0.6, Cd= | 0.0042697
alpha (deg) | Cl | Cd | Cm | Cl/Cd
-20 | -0.926 | 0.15314 | -0.03 | -6.049
-19.5 | -0.898 | 0.14851 | -0.029 | -6.046
-19 | -0.871 | 0.14346 | -0.029 | -6.073
-18.5 | -0.845 | 0.13878 | -0.03 | -6.089
-18 | -0.819 | 0.13419 | -0.03 | -6.102
-17.5 | -0.793 | 0.13025 | -0.03 | -6.088
-17 | -0.766 | 0.12609 | -0.03 | -6.073
-16.5 | -0.738 | 0.11922 | -0.029 | -6.195
-16 | -0.712 | 0.11121 | -0.03 | -6.405
-15.5 | -0.686 | 0.10487 | -0.03 | -6.541
-15 | -0.66 | 0.09718 | -0.031 | -6.793
-14.5 | -0.632 | 0.10554 | -0.03 | -5.987
-14 | -0.605 | 0.0978 | -0.03 | -6.187
-13.5 | -0.579 | 0.08864 | -0.03 | -6.535
-13 | -0.553 | 0.08238 | -0.031 | -6.717
-12.5 | -0.527 | 0.07628 | -0.032 | -6.914
-12 | -0.502 | 0.07048 | -0.034 | -7.124
-11.5 | -0.471 | 0.08358 | -0.029 | -5.632
-11 | -0.444 | 0.07382 | -0.029 | -6.013
-10.5 | -0.417 | 0.06652 | -0.03 | -6.275
-10 | -0.392 | 0.0603 | -0.032 | -6.498
-9.5 | -0.367 | 0.05459 | -0.034 | -6.718
-9 | -0.341 | 0.04961 | -0.037 | -6.882
-8.5 | -0.384 | 0.00835 | -0.06 | -45.995
-8 | -0.283 | 0.05419 | -0.028 | -5.217
-7.5 | -0.256 | 0.04868 | -0.029 | -5.261
-7 | -0.23 | 0.04445 | -0.031 | -5.168
-6.5 | -0.203 | 0.0417 | -0.032 | -4.869
-6 | -0.177 | 0.03902 | -0.033 | -4.524
-5.5 | -0.149 | 0.03934 | -0.029 | -3.783
-5 | -0.185 | 0.03711 | -0.029 | -4.991
-4.5 | -0.172 | 0.0306 | -0.04 | -5.611
-4 | -0.16 | 0.00597 | -0.065 | -26.864
-3.5 | -0.101 | 0.00579 | -0.065 | -17.464
-3 | -0.037 | 0.00564 | -0.065 | -6.62
-2.5 | 0.029 | 0.0055 | -0.066 | 5.19
-2 | 0.095 | 0.00537 | -0.066 | 17.755
-1.5 | 0.163 | 0.00526 | -0.067 | 30.952
-1 | 0.23 | 0.00517 | -0.067 | 44.588
-0.5 | 0.299 | 0.00414 | -0.068 | 72.105
0 | 0.366 | 0.00416 | -0.068 | 87.884
0.5 | 0.433 | 0.0042 | -0.069 | 103.166
1 | 0.5 | 0.00421 | -0.069 | 118.724
1.5 | 0.567 | 0.00426 | -0.07 | 133.204
2 | 0.635 | 0.00428 | -0.07 | 148.373
2.5 | 0.698 | 0.00412 | -0.071 | 169.468
3 | 0.762 | 0.00464 | -0.071 | 164.147
3.5 | 0.824 | 0.00513 | -0.072 | 160.569
4 | 0.883 | 0.00869 | -0.072 | 101.667
4.5 | 0.937 | 0.00922 | -0.073 | 101.661
5 | 0.981 | 0.00977 | -0.073 | 100.384
5.5 | 1.009 | 0.01046 | -0.073 | 96.447
6 | 1.008 | 0.01126 | -0.074 | 89.487
6.5 | 0.932 | 0.01212 | -0.074 | 76.898
7 | 0.628 | 0.01268 | -0.074 | 49.533
7.5 | 0.539 | 0.04952 | -0.036 | 10.876
8 | 0.689 | 0.01385 | -0.075 | 49.747
8.5 | 0.713 | 0.0157 | -0.075 | 45.395
9 | 0.616 | 0.05992 | -0.036 | 10.275
9.5 | 0.776 | 0.01642 | -0.076 | 47.293
10 | 0.801 | 0.01842 | -0.076 | 43.517
10.5 | 0.698 | 0.06731 | -0.044 | 10.367
11 | 0.719 | 0.07734 | -0.039 | 9.293
11.5 | 0.885 | 0.02185 | -0.076 | 40.5
12 | 0.906 | 0.025 | -0.076 | 36.215
12.5 | 0.799 | 0.08393 | -0.045 | 9.521
13 | 0.823 | 0.09375 | -0.044 | 8.777
13.5 | 0.849 | 0.0899 | -0.046 | 9.449
14 | 0.874 | 0.09657 | -0.045 | 9.049
14.5 | 0.899 | 0.10463 | -0.046 | 8.592
15 | 0.929 | 0.10814 | -0.049 | 8.59
15.5 | 0.949 | 0.1105 | -0.046 | 8.586
16 | 0.973 | 0.11947 | -0.047 | 8.148
16.5 | 1.002 | 0.12019 | -0.05 | 8.336
17 | 1.035 | 0.12194 | -0.054 | 8.488
17.5 | 1.054 | 0.13879 | -0.052 | 7.593
18 | 1.075 | 0.13399 | -0.05 | 8.023
18.5 | 1.104 | 0.13724 | -0.053 | 8.042
19 | 1.138 | 0.13895 | -0.057 | 8.192
19.5 | 1.166 | 0.14398 | -0.058 | 8.096
20 | 1.176 | 0.15048 | -0.053 | 7.812

## 96. Re 7M Mach 0.50 (2)
BIGFOIL.COM POLAR EXPORT
NACA64-409 a=0.6
NACA64-409 a=0.6 |  |  |  | Cl Max: | 1.2309 | at alpha= | 7.5 | deg
XFOIL ncrit=9 |  |  |  | L/D Max: | 147.402 | at alpha= | 2 | deg
Re: | 7000000 |  |  | Cd Min: | 0.27541 | at alpha= | -20 | deg
Mach: | 0.5 |  |  | Cl=0 at alpha= | -2.7375 | deg
|  |  |  | @ Cl=0.1, Cd= | 0.0051083
|  |  |  | @ Cl=0.4, Cd= | 0.0042272
|  |  |  | @ Cl=0.6, Cd= | 0.0040795
alpha (deg) | Cl | Cd | Cm | Cl/Cd
-20 | -0.8026 | 0.27541 | 0.071 | -2.9142
-19.5 | -0.7794 | 0.26719 | 0.0655 | -2.917
-19 | -0.7561 | 0.25866 | 0.06 | -2.9231
-18.5 | -0.7322 | 0.25057 | 0.0547 | -2.9221
-18 | -0.7094 | 0.2417 | 0.0493 | -2.935
-17.5 | -0.6866 | 0.23294 | 0.0441 | -2.9475
-17 | -0.6625 | 0.22428 | 0.039 | -2.9539
-16.5 | -0.6396 | 0.2159 | 0.0339 | -2.9625
-16 | -0.6171 | 0.20744 | 0.0288 | -2.9748
-14 | -0.5343 | 0.17366 | 0.0098 | -3.0767
-13.5 | -0.5159 | 0.16424 | 0.0049 | -3.1411
-13 | -0.4978 | 0.1554 | 0.0001 | -3.2033
-12.5 | -0.4788 | 0.14718 | -0.0046 | -3.2532
-12 | -0.46 | 0.13915 | -0.0092 | -3.3058
-11.5 | -0.4398 | 0.13191 | -0.0135 | -3.3341
-11 | -0.4243 | 0.12338 | -0.0182 | -3.439
-10.5 | -0.4105 | 0.11477 | -0.0228 | -3.5767
-9.5 | -0.387 | 0.09793 | -0.0319 | -3.9518
-9 | -0.3783 | 0.08952 | -0.0366 | -4.2259
-8.5 | -0.3696 | 0.08175 | -0.041 | -4.5211
-8 | -0.3609 | 0.07444 | -0.0453 | -4.8482
-7 | -0.3632 | 0.05983 | -0.053 | -6.0705
-6.5 | -0.3613 | 0.05057 | -0.0637 | -7.1446
-6 | -0.3517 | 0.0394 | -0.0727 | -8.9264
-5.5 | -0.3293 | 0.02827 | -0.0774 | -11.6484
-5 | -0.2958 | 0.01662 | -0.0787 | -17.7978
-4.5 | -0.2451 | 0.00886 | -0.0778 | -27.6637
-4 | -0.1777 | 0.00672 | -0.0765 | -26.4435
-3.5 | -0.1073 | 0.00591 | -0.0757 | -18.1557
-3 | -0.0367 | 0.00555 | -0.0752 | -6.6126
-2.5 | 0.0332 | 0.00534 | -0.0751 | 6.2172
-2 | 0.1024 | 0.0051 | -0.0752 | 20.0784
-1.5 | 0.1712 | 0.00499 | -0.0754 | 34.3086
-1 | 0.2396 | 0.00486 | -0.0757 | 49.3004
-0.5 | 0.3076 | 0.00471 | -0.0762 | 65.3079
0 | 0.3749 | 0.00437 | -0.0768 | 85.7895
0.5 | 0.4417 | 0.00399 | -0.0774 | 110.7018
1 | 0.5086 | 0.00383 | -0.078 | 132.7937
1.5 | 0.5757 | 0.00392 | -0.0784 | 146.8622
2 | 0.6412 | 0.00435 | -0.0785 | 147.4023
2.5 | 0.7023 | 0.00527 | -0.0781 | 133.2638
3 | 0.7619 | 0.00614 | -0.0773 | 124.0879
3.5 | 0.8217 | 0.00674 | -0.076 | 121.9139
4 | 0.8849 | 0.00697 | -0.0746 | 126.9584
4.5 | 0.951 | 0.00743 | -0.0736 | 127.9946
5 | 1.0167 | 0.00795 | -0.0721 | 127.8868
5.5 | 1.0828 | 0.00848 | -0.0703 | 127.6887
6 | 1.1473 | 0.00918 | -0.0677 | 124.9782
6.5 | 1.2044 | 0.01039 | -0.0633 | 115.9192
7 | 1.2289 | 0.01343 | -0.0542 | 91.5041
7.5 | 1.2309 | 0.0194 | -0.0434 | 63.4485
8 | 1.2228 | 0.02629 | -0.0338 | 46.512
8.5 | 1.1997 | 0.03287 | -0.0257 | 36.4983
9 | 1.1646 | 0.04093 | -0.0208 | 28.4535
9.5 | 1.1283 | 0.05018 | -0.0198 | 22.4851
10 | 1.0909 | 0.06121 | -0.0228 | 17.8223
10.5 | 1.0563 | 0.07425 | -0.0298 | 14.2263
11 | 1.0266 | 0.08976 | -0.0404 | 11.4372
11.5 | 1.0098 | 0.10777 | -0.0528 | 9.37
12 | 0.9956 | 0.12402 | -0.063 | 8.0277
12.5 | 0.9864 | 0.13894 | -0.0721 | 7.0995

## 97. Re 8M Mach 0.00 (1)
BIGFOIL.COM POLAR EXPORT
NACA64-409 a=0.6
NACA64-409 a=0.6 |  |  |  | Cl Max: | 1.092 | at alpha= | 8.5 | deg
JavaFoil+Calcfoil stall+Eppler ext transition |  |  |  | L/D Max: | 141.803 | at alpha= | 2.5 | deg
Re: | 8000000 |  |  | Cd Min: | 0.00407 | at alpha= | -0.5 | deg
Mach: | 0 |  |  | Cl=0 at alpha= | -2.7155 | deg
|  |  |  | @ Cl=0.1, Cd= | 0.0051807
|  |  |  | @ Cl=0.4, Cd= | 0.00408
|  |  |  | @ Cl=0.6, Cd= | 0.0042614
alpha (deg) | Cl | Cd | Cm | Cl/Cd
-15.5 | -0.308 | 0.11407 | -0.023 | -2.697
-15 | -0.325 | 0.10864 | -0.023 | -2.988
-14.5 | -0.342 | 0.10161 | -0.023 | -3.366
-14 | -0.359 | 0.09652 | -0.023 | -3.724
-13.5 | -0.376 | 0.09188 | -0.023 | -4.097
-13 | -0.393 | 0.08657 | -0.023 | -4.541
-12.5 | -0.409 | 0.08105 | -0.024 | -5.045
-12 | -0.423 | 0.07725 | -0.024 | -5.476
-11.5 | -0.435 | 0.07333 | -0.024 | -5.932
-11 | -0.444 | 0.06897 | -0.024 | -6.44
-10.5 | -0.447 | 0.06538 | -0.024 | -6.833
-10 | -0.444 | 0.06167 | -0.025 | -7.199
-9.5 | -0.437 | 0.05767 | -0.025 | -7.584
-9 | -0.427 | 0.05425 | -0.025 | -7.873
-8.5 | -0.414 | 0.04932 | -0.028 | -8.397
-8 | -0.394 | 0.04778 | -0.027 | -8.251
-7.5 | -0.372 | 0.04439 | -0.028 | -8.387
-7 | -0.427 | 0.00724 | -0.054 | -58.958
-6.5 | -0.389 | 0.00707 | -0.054 | -55.021
-6 | -0.347 | 0.00688 | -0.054 | -50.369
-5.5 | -0.301 | 0.0067 | -0.055 | -44.881
-5 | -0.251 | 0.00656 | -0.055 | -38.35
-4.5 | -0.2 | 0.00641 | -0.056 | -31.133
-4 | -0.145 | 0.00562 | -0.056 | -25.874
-3.5 | -0.09 | 0.00552 | -0.056 | -16.266
-3 | -0.033 | 0.00541 | -0.057 | -6.053
-2.5 | 0.025 | 0.00533 | -0.057 | 4.675
-2 | 0.083 | 0.00521 | -0.058 | 15.935
-1.5 | 0.141 | 0.00511 | -0.058 | 27.655
-1 | 0.2 | 0.00506 | -0.058 | 39.451
-0.5 | 0.259 | 0.00407 | -0.059 | 63.495
0 | 0.317 | 0.00407 | -0.059 | 77.949
0.5 | 0.375 | 0.00408 | -0.06 | 91.938
1 | 0.433 | 0.00408 | -0.06 | 106.277
1.5 | 0.492 | 0.00409 | -0.06 | 120.121
2 | 0.55 | 0.00419 | -0.061 | 131.16
2.5 | 0.606 | 0.00427 | -0.061 | 141.803
3 | 0.662 | 0.00479 | -0.062 | 138.253
3.5 | 0.718 | 0.00514 | -0.062 | 139.668
4 | 0.772 | 0.00604 | -0.063 | 127.917
4.5 | 0.825 | 0.00629 | -0.063 | 131.163
5 | 0.875 | 0.0065 | -0.063 | 134.496
5.5 | 0.922 | 0.00673 | -0.064 | 137.075
6 | 0.966 | 0.00691 | -0.064 | 139.685
6.5 | 1.005 | 0.00916 | -0.065 | 109.742
7 | 1.04 | 0.00956 | -0.065 | 108.754
7.5 | 1.069 | 0.00956 | -0.066 | 111.904
8 | 1.086 | 0.01004 | -0.066 | 108.199
8.5 | 1.092 | 0.01058 | -0.066 | 103.26
9 | 1.089 | 0.01121 | -0.067 | 97.227
9.5 | 1.078 | 0.01188 | -0.067 | 90.678
10 | 1.057 | 0.01253 | -0.067 | 84.387
10.5 | 1.028 | 0.01339 | -0.067 | 76.799
11 | 0.991 | 0.01449 | -0.067 | 68.42
11.5 | 0.945 | 0.01618 | -0.067 | 58.407
12 | 0.756 | 0.07423 | -0.039 | 10.181
12.5 | 0.728 | 0.07225 | -0.044 | 10.081
13 | 0.683 | 0.08273 | -0.039 | 8.253
13.5 | 0.644 | 0.08854 | -0.039 | 7.275

## 98. Re 8M Mach 0.00 (2)
BIGFOIL.COM POLAR EXPORT
NACA64-409 a=0.6
NACA64-409 a=0.6 |  |  |  | Cl Max: | 1.7793 | at alpha= | 18 | deg
XFOIL ncrit=9 |  |  |  | L/D Max: | 131.701 | at alpha= | 7 | deg
Re: | 8000000 |  |  | Cd Min: | 0.07352 | at alpha= | 20 | deg
Mach: | 0 |  |  | Cl=0 at alpha= | -2.7548 | deg
|  |  |  | @ Cl=0.1, Cd= | 0.0048281
|  |  |  | @ Cl=0.4, Cd= | 0.0038707
|  |  |  | @ Cl=0.6, Cd= | 0.0050435
alpha (deg) | Cl | Cd | Cm | Cl/Cd
-15.5 | -1.2262 | 0.03539 | -0.0661 | -34.6482
-15 | -1.2469 | 0.02827 | -0.064 | -44.1068
-14.5 | -1.2369 | 0.02328 | -0.0618 | -53.1314
-14 | -1.2072 | 0.0197 | -0.0607 | -61.2792
-13.5 | -1.1674 | 0.01727 | -0.06 | -67.597
-13 | -1.1246 | 0.01504 | -0.0594 | -74.7739
-12.5 | -1.0756 | 0.01387 | -0.0592 | -77.5487
-11.5 | -0.9725 | 0.01223 | -0.0591 | -79.5176
-11 | -0.9197 | 0.01156 | -0.0591 | -79.5588
-10.5 | -0.8663 | 0.01092 | -0.0591 | -79.3315
-9.5 | -0.7596 | 0.00935 | -0.0592 | -81.2406
-9 | -0.7054 | 0.00864 | -0.0593 | -81.6435
-8.5 | -0.6502 | 0.00818 | -0.0595 | -79.4866
-8 | -0.5945 | 0.00785 | -0.0597 | -75.7325
-7.5 | -0.5385 | 0.00758 | -0.06 | -71.0422
-6.5 | -0.4266 | 0.00675 | -0.0604 | -63.2
-5.5 | -0.3136 | 0.0061 | -0.061 | -51.4098
-5 | -0.2567 | 0.00593 | -0.0614 | -43.2884
-4.5 | -0.1997 | 0.00572 | -0.0617 | -34.9126
-4 | -0.1426 | 0.00545 | -0.062 | -26.1651
-3.5 | -0.0854 | 0.00527 | -0.0624 | -16.2049
-3 | -0.0281 | 0.00515 | -0.0628 | -5.4563
-2.5 | 0.0292 | 0.00497 | -0.0632 | 5.8753
-1.5 | 0.144 | 0.00474 | -0.0641 | 30.3797
-1 | 0.2014 | 0.00465 | -0.0645 | 43.3118
-0.5 | 0.2586 | 0.00448 | -0.0649 | 57.7232
0 | 0.3154 | 0.0042 | -0.0655 | 75.0952
0.5 | 0.3721 | 0.00397 | -0.066 | 93.728
1 | 0.4283 | 0.00377 | -0.0665 | 113.6074
1.5 | 0.4848 | 0.00385 | -0.0669 | 125.9221
2 | 0.5387 | 0.00451 | -0.0671 | 119.4457
2.5 | 0.5931 | 0.00499 | -0.0673 | 118.8577
3 | 0.646 | 0.0054 | -0.0674 | 119.6296
3.5 | 0.6984 | 0.00579 | -0.0672 | 120.6218
4 | 0.7479 | 0.00605 | -0.066 | 123.6198
4.5 | 0.8059 | 0.00641 | -0.0669 | 125.7254
5 | 0.8606 | 0.00674 | -0.067 | 127.6855
5.5 | 0.9151 | 0.00706 | -0.0671 | 129.6176
6 | 0.9692 | 0.0074 | -0.0672 | 130.973
6.5 | 1.0227 | 0.00781 | -0.0671 | 130.9475
7 | 1.076 | 0.00817 | -0.0671 | 131.7013
7.5 | 1.1283 | 0.00863 | -0.0669 | 130.7416
8 | 1.1803 | 0.00908 | -0.0667 | 129.989
8.5 | 1.2312 | 0.00963 | -0.0663 | 127.8505
9 | 1.2813 | 0.0102 | -0.0658 | 125.6176
9.5 | 1.3304 | 0.01077 | -0.0652 | 123.5283
10 | 1.3771 | 0.01152 | -0.0643 | 119.5399
10.5 | 1.4235 | 0.01224 | -0.0633 | 116.299
11 | 1.467 | 0.01315 | -0.0618 | 111.5589
11.5 | 1.5076 | 0.01422 | -0.0599 | 106.0197
12 | 1.5487 | 0.0151 | -0.0583 | 102.5629
12.5 | 1.5881 | 0.01597 | -0.0564 | 99.4427
13 | 1.6233 | 0.01689 | -0.0538 | 96.1101
13.5 | 1.6494 | 0.01767 | -0.0495 | 93.3447
14 | 1.671 | 0.01894 | -0.0452 | 88.226
14.5 | 1.6931 | 0.02041 | -0.0416 | 82.9544
15 | 1.7158 | 0.02201 | -0.0384 | 77.9555
15.5 | 1.7374 | 0.02383 | -0.0356 | 72.9081
16 | 1.7545 | 0.0261 | -0.0327 | 67.2222
16.5 | 1.7665 | 0.02898 | -0.03 | 60.9558
17 | 1.7765 | 0.03221 | -0.0276 | 55.1537
17.5 | 1.7703 | 0.03728 | -0.0251 | 47.4866
18 | 1.7793 | 0.04103 | -0.024 | 43.3658
18.5 | 1.7598 | 0.04842 | -0.0232 | 36.3445
19 | 1.7517 | 0.05515 | -0.0237 | 31.7625
19.5 | 1.739 | 0.06308 | -0.0253 | 27.5682
20 | 1.7149 | 0.07352 | -0.0288 | 23.3256

## 99. Re 8M Mach 0.10 (1)
BIGFOIL.COM POLAR EXPORT
NACA64-409 a=0.6
NACA64-409 a=0.6 |  |  |  | Cl Max: | 1.089 | at alpha= | 8.5 | deg
JavaFoil+Calcfoil stall+Eppler ext transition |  |  |  | L/D Max: | 142.548 | at alpha= | 2.5 | deg
Re: | 8000000 |  |  | Cd Min: | 0.00405 | at alpha= | 0 | deg
Mach: | 0.1 |  |  | Cl=0 at alpha= | -2.7155 | deg
|  |  |  | @ Cl=0.1, Cd= | 0.0051883
|  |  |  | @ Cl=0.4, Cd= | 0.0040834
|  |  |  | @ Cl=0.6, Cd= | 0.0042558
alpha (deg) | Cl | Cd | Cm | Cl/Cd
-15.5 | -0.266 | 0.11606 | -0.023 | -2.293
-15 | -0.285 | 0.10966 | -0.023 | -2.598
-14.5 | -0.304 | 0.10148 | -0.023 | -3
-14 | -0.324 | 0.09621 | -0.024 | -3.369
-13.5 | -0.344 | 0.09302 | -0.024 | -3.697
-13 | -0.363 | 0.08694 | -0.024 | -4.179
-12.5 | -0.382 | 0.0819 | -0.024 | -4.667
-12 | -0.4 | 0.07696 | -0.024 | -5.191
-11.5 | -0.415 | 0.07287 | -0.024 | -5.692
-11 | -0.427 | 0.06963 | -0.024 | -6.137
-10.5 | -0.433 | 0.06635 | -0.024 | -6.523
-10 | -0.433 | 0.06189 | -0.024 | -6.989
-9.5 | -0.429 | 0.05749 | -0.025 | -7.461
-9 | -0.42 | 0.05493 | -0.025 | -7.655
-8.5 | -0.408 | 0.05056 | -0.026 | -8.074
-8 | -0.391 | 0.04835 | -0.026 | -8.088
-7.5 | -0.37 | 0.04486 | -0.028 | -8.249
-7 | -0.426 | 0.00726 | -0.054 | -58.63
-6.5 | -0.389 | 0.00712 | -0.054 | -54.606
-6 | -0.347 | 0.0069 | -0.055 | -50.315
-5.5 | -0.301 | 0.0067 | -0.055 | -44.998
-5 | -0.252 | 0.00655 | -0.055 | -38.517
-4.5 | -0.2 | 0.00645 | -0.056 | -31.078
-4 | -0.146 | 0.00562 | -0.056 | -25.981
-3.5 | -0.09 | 0.0055 | -0.057 | -16.389
-3 | -0.033 | 0.00539 | -0.057 | -6.102
-2.5 | 0.025 | 0.00531 | -0.057 | 4.714
-2 | 0.083 | 0.00522 | -0.058 | 15.965
-1.5 | 0.142 | 0.00511 | -0.058 | 27.769
-1 | 0.201 | 0.00507 | -0.059 | 39.618
-0.5 | 0.26 | 0.00411 | -0.059 | 63.31
0 | 0.319 | 0.00405 | -0.06 | 78.667
0.5 | 0.377 | 0.00406 | -0.06 | 92.804
1 | 0.436 | 0.00412 | -0.06 | 105.736
1.5 | 0.494 | 0.00412 | -0.061 | 119.986
2 | 0.552 | 0.00418 | -0.061 | 132.319
2.5 | 0.609 | 0.00427 | -0.062 | 142.548
3 | 0.665 | 0.00477 | -0.062 | 139.364
3.5 | 0.721 | 0.00514 | -0.063 | 140.263
4 | 0.776 | 0.00608 | -0.063 | 127.545
4.5 | 0.829 | 0.00633 | -0.063 | 130.949
5 | 0.879 | 0.00655 | -0.064 | 134.173
5.5 | 0.926 | 0.00671 | -0.064 | 137.932
6 | 0.969 | 0.00867 | -0.065 | 111.739
6.5 | 1.008 | 0.00923 | -0.065 | 109.206
7 | 1.042 | 0.00964 | -0.065 | 108.066
7.5 | 1.071 | 0.00965 | -0.066 | 110.985
8 | 1.085 | 0.01014 | -0.066 | 107.044
8.5 | 1.089 | 0.01069 | -0.067 | 101.832
9 | 1.083 | 0.01134 | -0.067 | 95.447
9.5 | 1.066 | 0.01205 | -0.067 | 88.504
10 | 1.041 | 0.01272 | -0.067 | 81.837
10.5 | 1.007 | 0.0137 | -0.068 | 73.494
11 | 0.962 | 0.01504 | -0.067 | 63.959
11.5 | 0.904 | 0.0179 | -0.067 | 50.508
12 | 0.733 | 0.06876 | -0.044 | 10.665
12.5 | 0.687 | 0.07637 | -0.041 | 8.997
13 | 0.641 | 0.08454 | -0.038 | 7.587
13.5 | 0.601 | 0.08775 | -0.04 | 6.845

## 100. Re 8M Mach 0.10 (2)
BIGFOIL.COM POLAR EXPORT
NACA64-409 a=0.6
NACA64-409 a=0.6 |  |  |  | Cl Max: | 1.748 | at alpha= | 17 | deg
XFOIL ncrit=9 |  |  |  | L/D Max: | 131.567 | at alpha= | 7 | deg
Re: | 8000000 |  |  | Cd Min: | 0.09331 | at alpha= | 20 | deg
Mach: | 0.1 |  |  | Cl=0 at alpha= | -2.7539 | deg
|  |  |  | @ Cl=0.1, Cd= | 0.0048293
|  |  |  | @ Cl=0.4, Cd= | 0.0038792
|  |  |  | @ Cl=0.6, Cd= | 0.0050276
alpha (deg) | Cl | Cd | Cm | Cl/Cd
-14.5 | -1.0256 | 0.04716 | -0.0642 | -21.7472
-14 | -1.1711 | 0.02826 | -0.065 | -41.4402
-13.5 | -1.1591 | 0.02204 | -0.0636 | -52.5907
-13 | -1.1272 | 0.01795 | -0.0626 | -62.7967
-12.5 | -1.0834 | 0.01555 | -0.0619 | -69.672
-11.5 | -0.9827 | 0.01291 | -0.0611 | -76.1193
-11 | -0.9294 | 0.01207 | -0.0609 | -77.0008
-10.5 | -0.8753 | 0.01134 | -0.0608 | -77.1869
-9 | -0.712 | 0.00891 | -0.0604 | -79.9102
-8.5 | -0.6564 | 0.00834 | -0.0605 | -78.705
-8 | -0.6001 | 0.00794 | -0.0606 | -75.5793
-7.5 | -0.5433 | 0.00764 | -0.0608 | -71.1126
-7 | -0.4864 | 0.00739 | -0.061 | -65.8187
-6.5 | -0.4301 | 0.00683 | -0.0611 | -62.9722
-6 | -0.3733 | 0.00642 | -0.0613 | -58.1464
-5.5 | -0.3161 | 0.00613 | -0.0615 | -51.5661
-5 | -0.2587 | 0.00595 | -0.0618 | -43.479
-4.5 | -0.2011 | 0.00576 | -0.0622 | -34.9132
-4 | -0.1437 | 0.00547 | -0.0625 | -26.2706
-3.5 | -0.0861 | 0.00527 | -0.0628 | -16.3378
-3 | -0.0284 | 0.00516 | -0.0632 | -5.5039
-2.5 | 0.0293 | 0.00497 | -0.0636 | 5.8954
-1.5 | 0.1449 | 0.00474 | -0.0644 | 30.5696
-1 | 0.2026 | 0.00465 | -0.0648 | 43.5699
-0.5 | 0.2601 | 0.00449 | -0.0653 | 57.9287
0 | 0.3173 | 0.0042 | -0.0658 | 75.5476
0.5 | 0.3743 | 0.00397 | -0.0663 | 94.2821
1 | 0.4309 | 0.00377 | -0.0669 | 114.2971
1.5 | 0.4877 | 0.00385 | -0.0673 | 126.6753
2 | 0.5419 | 0.00451 | -0.0675 | 120.1552
2.5 | 0.5965 | 0.005 | -0.0677 | 119.3
3 | 0.6498 | 0.00542 | -0.0677 | 119.8893
3.5 | 0.7025 | 0.00581 | -0.0675 | 120.9122
4 | 0.752 | 0.00608 | -0.0663 | 123.6842
4.5 | 0.8107 | 0.00643 | -0.0672 | 126.0809
5 | 0.8657 | 0.00676 | -0.0672 | 128.0621
5.5 | 0.9205 | 0.0071 | -0.0673 | 129.6479
6 | 0.9752 | 0.00744 | -0.0673 | 131.0753
6.5 | 1.0289 | 0.00786 | -0.0672 | 130.9033
7 | 1.0828 | 0.00823 | -0.0671 | 131.5674
7.5 | 1.1353 | 0.00871 | -0.0668 | 130.3444
8 | 1.1878 | 0.00917 | -0.0665 | 129.5311
8.5 | 1.2388 | 0.00978 | -0.066 | 126.6667
9 | 1.2895 | 0.01032 | -0.0655 | 124.9516
9.5 | 1.3385 | 0.01096 | -0.0646 | 122.1259
10 | 1.3854 | 0.01174 | -0.0635 | 118.0068
10.5 | 1.4317 | 0.01253 | -0.0622 | 114.2618
11 | 1.4743 | 0.01356 | -0.0604 | 108.7242
12 | 1.5568 | 0.01548 | -0.0565 | 100.5685
12.5 | 1.5954 | 0.01641 | -0.0543 | 97.2212
13 | 1.6235 | 0.01739 | -0.0501 | 93.3583
13.5 | 1.6496 | 0.01834 | -0.0459 | 89.9455
14 | 1.6712 | 0.01983 | -0.0418 | 84.2763
14.5 | 1.6924 | 0.02156 | -0.038 | 78.4972
15 | 1.7125 | 0.02354 | -0.0347 | 72.7485
15.5 | 1.7269 | 0.02615 | -0.0314 | 66.0382
16 | 1.7398 | 0.02903 | -0.0285 | 59.9311
16.5 | 1.7445 | 0.03286 | -0.0257 | 53.0889
17 | 1.748 | 0.03705 | -0.0235 | 47.1795
17.5 | 1.7372 | 0.04306 | -0.0218 | 40.3437
18 | 1.7368 | 0.04843 | -0.0213 | 35.8621
18.5 | 1.7087 | 0.0579 | -0.0224 | 29.5112
19 | 1.6908 | 0.06704 | -0.0248 | 25.2208
19.5 | 1.6655 | 0.07822 | -0.0292 | 21.2925
20 | 1.6246 | 0.09331 | -0.0366 | 17.4108

## 101. Re 8M Mach 0.25 (1)
BIGFOIL.COM POLAR EXPORT
NACA64-409 a=0.6
NACA64-409 a=0.6 |  |  |  | Cl Max: | 1.071 | at alpha= | 7.5 | deg
JavaFoil+Calcfoil stall+Eppler ext transition |  |  |  | L/D Max: | 145.282 | at alpha= | 2.5 | deg
Re: | 8000000 |  |  | Cd Min: | 0.00407 | at alpha= | 0 | deg
Mach: | 0.25 |  |  | Cl=0 at alpha= | -2.7167 | deg
|  |  |  | @ Cl=0.1, Cd= | 0.005222
|  |  |  | @ Cl=0.4, Cd= | 0.08455
|  |  |  | @ Cl=0.6, Cd= | 0.08455
alpha (deg) | Cl | Cd | Cm | Cl/Cd
-11.5 | -0.226 | 0.07456 | -0.025 | -3.032
-11 | -0.273 | 0.07034 | -0.025 | -3.885
-10.5 | -0.308 | 0.06621 | -0.026 | -4.657
-10 | -0.333 | 0.06326 | -0.025 | -5.264
-9.5 | -0.351 | 0.05954 | -0.025 | -5.895
-9 | -0.362 | 0.05612 | -0.025 | -6.455
-8.5 | -0.366 | 0.05198 | -0.026 | -7.049
-8 | -0.362 | 0.0498 | -0.026 | -7.278
-7.5 | -0.352 | 0.04675 | -0.026 | -7.521
-7 | -0.335 | 0.04264 | -0.029 | -7.853
-6.5 | -0.384 | 0.00669 | -0.056 | -57.442
-6 | -0.347 | 0.00707 | -0.056 | -49.093
-5.5 | -0.304 | 0.00682 | -0.057 | -44.595
-5 | -0.256 | 0.00668 | -0.057 | -38.312
-4.5 | -0.204 | 0.006 | -0.057 | -34.017
-4 | -0.149 | 0.00566 | -0.058 | -26.381
-3.5 | -0.092 | 0.00556 | -0.058 | -16.611
-3 | -0.034 | 0.00542 | -0.059 | -6.23
-2.5 | 0.026 | 0.00531 | -0.059 | 4.837
-2 | 0.086 | 0.00525 | -0.059 | 16.307
-1.5 | 0.146 | 0.00513 | -0.06 | 28.414
-1 | 0.206 | 0.00508 | -0.06 | 40.633
-0.5 | 0.267 | 0.0041 | -0.061 | 65.229
0 | 0.327 | 0.00407 | -0.061 | 80.512
0.5 | 0.387 | 0.00408 | -0.062 | 94.869
1 | 0.448 | 0.00412 | -0.062 | 108.613
1.5 | 0.508 | 0.00414 | -0.062 | 122.581
2 | 0.568 | 0.0042 | -0.063 | 135.325
2.5 | 0.625 | 0.0043 | -0.063 | 145.282
3 | 0.683 | 0.00485 | -0.064 | 141.066
3.5 | 0.741 | 0.00523 | -0.064 | 141.546
4 | 0.796 | 0.00625 | -0.065 | 127.385
4.5 | 0.85 | 0.00646 | -0.065 | 131.48
5 | 0.9 | 0.00663 | -0.066 | 135.719
5.5 | 0.946 | 0.0087 | -0.066 | 108.753
6 | 0.987 | 0.00915 | -0.066 | 107.905
6.5 | 1.023 | 0.0096 | -0.067 | 106.566
7 | 1.051 | 0.01009 | -0.067 | 104.152
7.5 | 1.071 | 0.01016 | -0.068 | 105.503
8 | 1.071 | 0.01076 | -0.068 | 99.587
8.5 | 1.054 | 0.01146 | -0.068 | 91.952
9 | 1.02 | 0.01227 | -0.069 | 83.186
9.5 | 0.968 | 0.01335 | -0.069 | 72.498
10 | 0.901 | 0.01438 | -0.069 | 62.645
10.5 | 0.686 | 0.0621 | -0.041 | 11.042
11 | 0.609 | 0.06862 | -0.038 | 8.872
11.5 | 0.527 | 0.07381 | -0.037 | 7.141
12 | 0.439 | 0.07932 | -0.036 | 5.54
12.5 | 0.346 | 0.08455 | -0.036 | 4.093

## 102. Re 8M Mach 0.25 (2)
BIGFOIL.COM POLAR EXPORT
NACA64-409 a=0.6
NACA64-409 a=0.6 |  |  |  | Cl Max: | 1.5466 | at alpha= | 12.5 | deg
XFOIL ncrit=9 |  |  |  | L/D Max: | 131.224 | at alpha= | 6 | deg
Re: | 8000000 |  |  | Cd Min: | 0.16082 | at alpha= | 17.5 | deg
Mach: | 0.25 |  |  | Cl=0 at alpha= | -2.7513 | deg
|  |  |  | @ Cl=0.1, Cd= | 0.0048539
|  |  |  | @ Cl=0.4, Cd= | 0.0039564
|  |  |  | @ Cl=0.6, Cd= | 0.0049005
alpha (deg) | Cl | Cd | Cm | Cl/Cd
-14 | -0.5359 | 0.15752 | 0.0059 | -3.4021
-13.5 | -0.5071 | 0.15067 | -0.0009 | -3.3656
-13 | -0.4978 | 0.14149 | -0.0052 | -3.5183
-12.5 | -0.4799 | 0.13545 | -0.0087 | -3.543
-12 | -0.4749 | 0.12505 | -0.0135 | -3.7977
-11.5 | -0.4593 | 0.11861 | -0.0172 | -3.8724
-10.5 | -0.5229 | 0.0844 | -0.0343 | -6.1955
-10 | -0.5653 | 0.06954 | -0.0435 | -8.1291
-9.5 | -0.7932 | 0.01603 | -0.0689 | -49.4822
-9 | -0.7433 | 0.01279 | -0.0679 | -58.1157
-8.5 | -0.6889 | 0.01045 | -0.067 | -65.9234
-8 | -0.6308 | 0.00906 | -0.0662 | -69.6247
-7.5 | -0.5708 | 0.00834 | -0.0656 | -68.4412
-7 | -0.5104 | 0.00782 | -0.0652 | -65.2685
-6.5 | -0.4498 | 0.00746 | -0.065 | -60.2949
-6 | -0.3902 | 0.00678 | -0.0647 | -57.5516
-5.5 | -0.3301 | 0.00636 | -0.0646 | -51.9025
-5 | -0.2699 | 0.00606 | -0.0646 | -44.538
-4.5 | -0.2097 | 0.00585 | -0.0647 | -35.8462
-4 | -0.1497 | 0.00557 | -0.0648 | -26.8761
-3.5 | -0.0897 | 0.00532 | -0.0651 | -16.8609
-3 | -0.0298 | 0.00519 | -0.0653 | -5.7418
-2.5 | 0.0301 | 0.005 | -0.0656 | 6.02
-1.5 | 0.1497 | 0.00475 | -0.0664 | 31.5158
-1 | 0.2093 | 0.00466 | -0.0668 | 44.9142
-0.5 | 0.2688 | 0.0045 | -0.0673 | 59.7333
1 | 0.445 | 0.00377 | -0.0689 | 118.0371
1.5 | 0.5036 | 0.00386 | -0.0693 | 130.4663
2.5 | 0.6157 | 0.00507 | -0.0696 | 121.4398
3 | 0.6705 | 0.00555 | -0.0696 | 120.8108
3.5 | 0.7249 | 0.00599 | -0.0693 | 121.0184
4 | 0.7752 | 0.00622 | -0.0677 | 124.6302
4.5 | 0.8369 | 0.00656 | -0.0686 | 127.5762
5 | 0.8942 | 0.0069 | -0.0685 | 129.5942
5.5 | 0.951 | 0.0073 | -0.0683 | 130.274
6 | 1.0078 | 0.00768 | -0.068 | 131.224
6.5 | 1.0641 | 0.00811 | -0.0676 | 131.2084
7 | 1.1197 | 0.00859 | -0.067 | 130.3492
7.5 | 1.1749 | 0.00911 | -0.0663 | 128.9682
8 | 1.2286 | 0.00978 | -0.0652 | 125.6237
8.5 | 1.2817 | 0.01042 | -0.064 | 123.0038
9 | 1.3329 | 0.0112 | -0.0624 | 119.0089
9.5 | 1.3818 | 0.01212 | -0.0604 | 114.0099
10 | 1.4267 | 0.01332 | -0.0577 | 107.1096
10.5 | 1.467 | 0.01482 | -0.0543 | 98.9879
11 | 1.5055 | 0.01627 | -0.0507 | 92.5323
11.5 | 1.5323 | 0.01781 | -0.0452 | 86.0359
12 | 1.5429 | 0.02028 | -0.038 | 76.0799
12.5 | 1.5466 | 0.02385 | -0.0315 | 64.847
13 | 1.5383 | 0.02878 | -0.0255 | 53.4503
13.5 | 1.5185 | 0.03515 | -0.0206 | 43.2006
14 | 1.479 | 0.04408 | -0.0176 | 33.5526
14.5 | 1.4422 | 0.05391 | -0.0177 | 26.752
15 | 1.4011 | 0.06595 | -0.021 | 21.2449
15.5 | 1.3616 | 0.08001 | -0.0277 | 17.0179
16 | 1.3297 | 0.09518 | -0.0368 | 13.9704
16.5 | 1.2941 | 0.11389 | -0.0492 | 11.3627
17 | 1.2585 | 0.13504 | -0.0623 | 9.3195
17.5 | 1.1977 | 0.16082 | -0.078 | 7.4475

## 103. Re 8M Mach 0.50 (1)
BIGFOIL.COM POLAR EXPORT
NACA64-409 a=0.6
NACA64-409 a=0.6 |  |  |  | Cl Max: | 1.176 | at alpha= | 20 | deg
JavaFoil+Calcfoil stall+Eppler ext transition |  |  |  | L/D Max: | 167.236 | at alpha= | 2.5 | deg
Re: | 8000000 |  |  | Cd Min: | 0.0041 | at alpha= | 0 | deg
Mach: | 0.5 |  |  | Cl=0 at alpha= | -2.7197 | deg
|  |  |  | @ Cl=0.1, Cd= | 0.0052719
|  |  |  | @ Cl=0.4, Cd= | 0.0041152
|  |  |  | @ Cl=0.6, Cd= | 0.004223
alpha (deg) | Cl | Cd | Cm | Cl/Cd
-20 | -0.927 | 0.15186 | -0.031 | -6.103
-19.5 | -0.899 | 0.14822 | -0.03 | -6.063
-19 | -0.871 | 0.14229 | -0.029 | -6.124
-18.5 | -0.845 | 0.13761 | -0.03 | -6.142
-18 | -0.819 | 0.13303 | -0.03 | -6.157
-17.5 | -0.793 | 0.13088 | -0.03 | -6.062
-17 | -0.766 | 0.12474 | -0.03 | -6.142
-16.5 | -0.739 | 0.11849 | -0.03 | -6.237
-16 | -0.713 | 0.11073 | -0.03 | -6.438
-15.5 | -0.687 | 0.10314 | -0.03 | -6.657
-15 | -0.662 | 0.09539 | -0.032 | -6.935
-14.5 | -0.632 | 0.10467 | -0.03 | -6.038
-14 | -0.605 | 0.09649 | -0.03 | -6.273
-13.5 | -0.58 | 0.08699 | -0.031 | -6.666
-13 | -0.554 | 0.08099 | -0.032 | -6.839
-12.5 | -0.529 | 0.07479 | -0.033 | -7.067
-12 | -0.504 | 0.06851 | -0.035 | -7.354
-11.5 | -0.471 | 0.07768 | -0.029 | -6.062
-11 | -0.444 | 0.07282 | -0.029 | -6.097
-10.5 | -0.418 | 0.06618 | -0.03 | -6.315
-10 | -0.392 | 0.05953 | -0.033 | -6.592
-9.5 | -0.368 | 0.05316 | -0.036 | -6.92
-9 | -0.344 | 0.04657 | -0.039 | -7.392
-8.5 | -0.384 | 0.00814 | -0.06 | -47.222
-8 | -0.283 | 0.05272 | -0.029 | -5.365
-7.5 | -0.256 | 0.04856 | -0.029 | -5.276
-7 | -0.23 | 0.04406 | -0.031 | -5.216
-6.5 | -0.204 | 0.04052 | -0.034 | -5.028
-6 | -0.176 | 0.0391 | -0.033 | -4.514
-5.5 | -0.149 | 0.03944 | -0.029 | -3.775
-5 | -0.185 | 0.0368 | -0.029 | -5.034
-4.5 | -0.21 | 0.00613 | -0.064 | -34.177
-4 | -0.16 | 0.0059 | -0.065 | -27.191
-3.5 | -0.101 | 0.00571 | -0.065 | -17.711
-3 | -0.037 | 0.00556 | -0.065 | -6.72
-2.5 | 0.029 | 0.00541 | -0.066 | 5.275
-2 | 0.095 | 0.00528 | -0.066 | 18.082
-1.5 | 0.163 | 0.00517 | -0.067 | 31.504
-1 | 0.23 | 0.00506 | -0.067 | 45.495
-0.5 | 0.299 | 0.00412 | -0.068 | 72.416
0 | 0.366 | 0.0041 | -0.068 | 89.135
0.5 | 0.433 | 0.00413 | -0.069 | 104.802
1 | 0.5 | 0.00415 | -0.069 | 120.658
1.5 | 0.568 | 0.00418 | -0.07 | 135.712
2 | 0.635 | 0.00427 | -0.07 | 148.678
2.5 | 0.698 | 0.00417 | -0.071 | 167.236
3 | 0.762 | 0.00474 | -0.071 | 160.591
3.5 | 0.824 | 0.00535 | -0.072 | 154.044
4 | 0.883 | 0.00853 | -0.072 | 103.549
4.5 | 0.937 | 0.00902 | -0.073 | 103.952
5 | 0.981 | 0.00958 | -0.073 | 102.391
5.5 | 1.009 | 0.01023 | -0.073 | 98.6
6 | 1.008 | 0.011 | -0.074 | 91.631
6.5 | 0.933 | 0.01184 | -0.074 | 78.741
7 | 0.629 | 0.01284 | -0.074 | 48.947
7.5 | 0.539 | 0.04918 | -0.036 | 10.955
8 | 0.69 | 0.0135 | -0.075 | 51.073
8.5 | 0.715 | 0.01515 | -0.075 | 47.202
9 | 0.616 | 0.05953 | -0.037 | 10.346
9.5 | 0.778 | 0.01597 | -0.076 | 48.689
10 | 0.803 | 0.01784 | -0.076 | 45.028
10.5 | 0.701 | 0.06494 | -0.047 | 10.801
11 | 0.719 | 0.0763 | -0.04 | 9.425
11.5 | 0.887 | 0.02101 | -0.077 | 42.247
12 | 0.911 | 0.02353 | -0.076 | 38.703
12.5 | 0.802 | 0.08214 | -0.047 | 9.765
13 | 0.824 | 0.09206 | -0.045 | 8.948
13.5 | 0.859 | 0.08403 | -0.052 | 10.223
14 | 0.877 | 0.09399 | -0.048 | 9.333
14.5 | 0.901 | 0.10226 | -0.047 | 8.809
15 | 0.931 | 0.1054 | -0.051 | 8.832
15.5 | 0.949 | 0.10978 | -0.047 | 8.644
16 | 0.974 | 0.11594 | -0.047 | 8.397
16.5 | 1.005 | 0.11852 | -0.051 | 8.478
17 | 1.04 | 0.11712 | -0.056 | 8.881
17.5 | 1.054 | 0.13678 | -0.052 | 7.709
18 | 1.076 | 0.13197 | -0.051 | 8.15
18.5 | 1.107 | 0.13466 | -0.054 | 8.222
19 | 1.144 | 0.13284 | -0.059 | 8.613
19.5 | 1.169 | 0.13976 | -0.06 | 8.368
20 | 1.176 | 0.1503 | -0.054 | 7.823

## 104. Re 8M Mach 0.50 (2)
BIGFOIL.COM POLAR EXPORT
NACA64-409 a=0.6
NACA64-409 a=0.6 |  |  |  | Cl Max: | 1.2397 | at alpha= | 7.5 | deg
XFOIL ncrit=9 |  |  |  | L/D Max: | 147.238 | at alpha= | 1.5 | deg
Re: | 8000000 |  |  | Cd Min: | 0.27543 | at alpha= | -20 | deg
Mach: | 0.5 |  |  | Cl=0 at alpha= | -2.7357 | deg
|  |  |  | @ Cl=0.1, Cd= | 0.004987
|  |  |  | @ Cl=0.4, Cd= | 0.0042476
|  |  |  | @ Cl=0.6, Cd= | 0.0041576
alpha (deg) | Cl | Cd | Cm | Cl/Cd
-20 | -0.8016 | 0.27543 | 0.0711 | -2.9104
-19 | -0.7562 | 0.25782 | 0.06 | -2.9331
-18.5 | -0.7332 | 0.24964 | 0.0546 | -2.937
-18 | -0.71 | 0.24074 | 0.0492 | -2.9492
-17.5 | -0.6867 | 0.23272 | 0.044 | -2.9508
-17 | -0.6625 | 0.22432 | 0.039 | -2.9534
-16.5 | -0.6395 | 0.21595 | 0.0338 | -2.9613
-16 | -0.617 | 0.20748 | 0.0288 | -2.9738
-15 | -0.5734 | 0.19086 | 0.0192 | -3.0043
-14.5 | -0.5549 | 0.18216 | 0.0146 | -3.0462
-14 | -0.5345 | 0.17381 | 0.0099 | -3.0752
-13.5 | -0.5166 | 0.16407 | 0.0049 | -3.1487
-13 | -0.4984 | 0.15518 | 0 | -3.2118
-12.5 | -0.4798 | 0.14673 | -0.0048 | -3.27
-12 | -0.4611 | 0.13865 | -0.0094 | -3.3256
-11.5 | -0.44 | 0.13175 | -0.0137 | -3.3397
-11 | -0.4246 | 0.12322 | -0.0183 | -3.4459
-10.5 | -0.4112 | 0.11449 | -0.023 | -3.5916
-10 | -0.3973 | 0.10634 | -0.0275 | -3.7361
-9.5 | -0.3879 | 0.09762 | -0.0322 | -3.9736
-9 | -0.381 | 0.08885 | -0.037 | -4.2881
-8.5 | -0.3728 | 0.08099 | -0.0415 | -4.603
-8 | -0.365 | 0.07363 | -0.0458 | -4.9572
-7.5 | -0.3568 | 0.0669 | -0.0497 | -5.3333
-6.5 | -0.3642 | 0.04982 | -0.0646 | -7.3103
-6 | -0.3547 | 0.03861 | -0.0732 | -9.1867
-5.5 | -0.3318 | 0.02745 | -0.0776 | -12.0874
-5 | -0.2954 | 0.01675 | -0.0787 | -17.6358
-4.5 | -0.2471 | 0.00817 | -0.0778 | -30.2448
-4 | -0.1785 | 0.00641 | -0.0764 | -27.8471
-3.5 | -0.1077 | 0.00573 | -0.0756 | -18.7958
-3 | -0.037 | 0.00539 | -0.0752 | -6.8646
-2.5 | 0.033 | 0.00519 | -0.0751 | 6.3584
-2 | 0.1023 | 0.00498 | -0.0751 | 20.5422
-1.5 | 0.1711 | 0.00487 | -0.0754 | 35.1335
-1 | 0.2395 | 0.00476 | -0.0757 | 50.3151
-0.5 | 0.3075 | 0.00465 | -0.0762 | 66.129
0 | 0.3749 | 0.00436 | -0.0768 | 85.9862
0.5 | 0.4419 | 0.00406 | -0.0774 | 108.8424
1 | 0.5086 | 0.00381 | -0.078 | 133.4908
1.5 | 0.5757 | 0.00391 | -0.0784 | 147.2379
2 | 0.6395 | 0.00456 | -0.0784 | 140.2412
2.5 | 0.7015 | 0.00538 | -0.0781 | 130.3903
3 | 0.7625 | 0.00621 | -0.0774 | 122.7858
3.5 | 0.8239 | 0.00675 | -0.0764 | 122.0593
4 | 0.8858 | 0.0069 | -0.0748 | 128.3768
4.5 | 0.953 | 0.00724 | -0.0739 | 131.6298
5 | 1.0192 | 0.00774 | -0.0725 | 131.6796
5.5 | 1.0855 | 0.00827 | -0.0707 | 131.2576
6 | 1.151 | 0.00892 | -0.0682 | 129.0359
6.5 | 1.2098 | 0.01007 | -0.064 | 120.139
7 | 1.2357 | 0.01308 | -0.0549 | 94.4725
7.5 | 1.2397 | 0.01913 | -0.0444 | 64.804
8 | 1.2306 | 0.02586 | -0.0344 | 47.587
8.5 | 1.2039 | 0.03262 | -0.0259 | 36.9068
9 | 1.1681 | 0.04058 | -0.0207 | 28.7851
9.5 | 1.1312 | 0.0498 | -0.0196 | 22.7149
10 | 1.0939 | 0.06073 | -0.0224 | 18.0125
10.5 | 1.0592 | 0.07368 | -0.0293 | 14.3757
11 | 1.0295 | 0.08904 | -0.0398 | 11.5622
11.5 | 1.0129 | 0.10688 | -0.0522 | 9.477
12 | 0.999 | 0.12316 | -0.0624 | 8.1114
12.5 | 0.99 | 0.13803 | -0.0715 | 7.1724

## 105. Re 10M Mach 0.00 (1)
BIGFOIL.COM POLAR EXPORT
NACA64-409 a=0.6
NACA64-409 a=0.6 |  |  |  | Cl Max: | 1.093 | at alpha= | 8.5 | deg
JavaFoil+Calcfoil stall+Eppler ext transition |  |  |  | L/D Max: | 144.674 | at alpha= | 6 | deg
Re: | 10000000 |  |  | Cd Min: | 0.00401 | at alpha= | 1 | deg
Mach: | 0 |  |  | Cl=0 at alpha= | -2.7155 | deg
|  |  |  | @ Cl=0.1, Cd= | 0.0050907
|  |  |  | @ Cl=0.4, Cd= | 0.0040157
|  |  |  | @ Cl=0.6, Cd= | 0.0046236
alpha (deg) | Cl | Cd | Cm | Cl/Cd
-15.5 | -0.308 | 0.11341 | -0.023 | -2.713
-15 | -0.325 | 0.10681 | -0.023 | -3.04
-14.5 | -0.342 | 0.09978 | -0.024 | -3.429
-14 | -0.36 | 0.09469 | -0.024 | -3.797
-13.5 | -0.377 | 0.09062 | -0.024 | -4.156
-13 | -0.393 | 0.08567 | -0.024 | -4.591
-12.5 | -0.409 | 0.08068 | -0.024 | -5.071
-12 | -0.423 | 0.07606 | -0.024 | -5.565
-11.5 | -0.435 | 0.07234 | -0.025 | -6.016
-11 | -0.444 | 0.06817 | -0.025 | -6.52
-10.5 | -0.447 | 0.06467 | -0.025 | -6.914
-10 | -0.444 | 0.06114 | -0.025 | -7.267
-9.5 | -0.438 | 0.05719 | -0.025 | -7.653
-9 | -0.427 | 0.05361 | -0.026 | -7.974
-8.5 | -0.416 | 0.04751 | -0.03 | -8.758
-8 | -0.395 | 0.04701 | -0.028 | -8.402
-7.5 | -0.374 | 0.04313 | -0.03 | -8.66
-7 | -0.427 | 0.00705 | -0.054 | -60.558
-6.5 | -0.389 | 0.00693 | -0.054 | -56.128
-6 | -0.347 | 0.00674 | -0.054 | -51.445
-5.5 | -0.301 | 0.00655 | -0.055 | -45.941
-5 | -0.251 | 0.00639 | -0.055 | -39.386
-4.5 | -0.2 | 0.0063 | -0.056 | -31.692
-4 | -0.145 | 0.00595 | -0.056 | -24.443
-3.5 | -0.09 | 0.00541 | -0.056 | -16.591
-3 | -0.033 | 0.00529 | -0.057 | -6.186
-2.5 | 0.025 | 0.00519 | -0.057 | 4.802
-2 | 0.083 | 0.00512 | -0.058 | 16.202
-1.5 | 0.141 | 0.00502 | -0.058 | 28.172
-1 | 0.2 | 0.00493 | -0.058 | 40.537
-0.5 | 0.259 | 0.00424 | -0.059 | 61.042
0 | 0.317 | 0.00405 | -0.059 | 78.306
0.5 | 0.375 | 0.00402 | -0.06 | 93.304
1 | 0.433 | 0.00401 | -0.06 | 108.064
1.5 | 0.492 | 0.00411 | -0.06 | 119.721
2 | 0.55 | 0.00432 | -0.061 | 127.236
2.5 | 0.606 | 0.00466 | -0.061 | 129.864
3 | 0.662 | 0.00495 | -0.062 | 133.66
3.5 | 0.718 | 0.00535 | -0.062 | 134.052
4 | 0.772 | 0.00597 | -0.063 | 129.282
4.5 | 0.825 | 0.00609 | -0.063 | 135.454
5 | 0.875 | 0.0063 | -0.063 | 138.964
5.5 | 0.922 | 0.0065 | -0.064 | 141.765
6 | 0.966 | 0.00668 | -0.064 | 144.674
6.5 | 1.005 | 0.00869 | -0.065 | 115.694
7 | 1.04 | 0.00924 | -0.065 | 112.609
7.5 | 1.07 | 0.00969 | -0.066 | 110.463
8 | 1.086 | 0.00969 | -0.066 | 112.058
8.5 | 1.093 | 0.01018 | -0.066 | 107.415
9 | 1.091 | 0.01075 | -0.067 | 101.466
9.5 | 1.079 | 0.0114 | -0.067 | 94.66
10 | 1.059 | 0.012 | -0.067 | 88.203
10.5 | 1.029 | 0.01294 | -0.067 | 79.537
11 | 0.995 | 0.01372 | -0.068 | 72.492
11.5 | 0.949 | 0.01526 | -0.067 | 62.22
12 | 0.758 | 0.07255 | -0.04 | 10.451
12.5 | 0.838 | 0.02218 | -0.066 | 37.779
13 | 0.687 | 0.07914 | -0.042 | 8.678
13.5 | 0.646 | 0.08582 | -0.04 | 7.53

## 106. Re 10M Mach 0.00 (2)
BIGFOIL.COM POLAR EXPORT
NACA64-409 a=0.6
NACA64-409 a=0.6 |  |  |  | Cl Max: | 1.7838 | at alpha= | 17 | deg
XFOIL ncrit=9 |  |  |  | L/D Max: | 137.577 | at alpha= | 7 | deg
Re: | 10000000 |  |  | Cd Min: | 0.10263 | at alpha= | -14 | deg
Mach: | 0 |  |  | Cl=0 at alpha= | -2.7526 | deg
|  |  |  | @ Cl=0.1, Cd= | 0.0046663
|  |  |  | @ Cl=0.4, Cd= | 0.0039404
|  |  |  | @ Cl=0.6, Cd= | 0.0052108
alpha (deg) | Cl | Cd | Cm | Cl/Cd
-16.5 | -1.2244 | 0.04219 | -0.0657 | -29.0211
-15.5 | -1.3062 | 0.02714 | -0.0639 | -48.1282
-14 | -0.7526 | 0.10263 | -0.0133 | -7.3331
-13 | -1.1287 | 0.01429 | -0.0591 | -78.9853
-12.5 | -1.0801 | 0.01297 | -0.0589 | -83.2768
-12 | -1.0289 | 0.01206 | -0.0588 | -85.3151
-11.5 | -0.9765 | 0.01132 | -0.0588 | -86.2633
-11 | -0.9233 | 0.01069 | -0.0588 | -86.3704
-10.5 | -0.8696 | 0.0101 | -0.0589 | -86.099
-9 | -0.7067 | 0.00828 | -0.0591 | -85.3502
-8.5 | -0.6517 | 0.00775 | -0.0593 | -84.0903
-8 | -0.596 | 0.0074 | -0.0595 | -80.5405
-7.5 | -0.5399 | 0.00713 | -0.0598 | -75.7223
-7 | -0.4835 | 0.00687 | -0.0601 | -70.3785
-6.5 | -0.4272 | 0.00657 | -0.0604 | -65.0228
-6 | -0.3709 | 0.00613 | -0.0606 | -60.5057
-5.5 | -0.3142 | 0.00584 | -0.0609 | -53.8014
-5 | -0.2572 | 0.00565 | -0.0613 | -45.5221
-4 | -0.143 | 0.00526 | -0.062 | -27.1863
-3.5 | -0.0858 | 0.00506 | -0.0624 | -16.9565
-3 | -0.0284 | 0.00494 | -0.0628 | -5.749
-2.5 | 0.029 | 0.00479 | -0.0632 | 6.0543
-2 | 0.0864 | 0.00469 | -0.0636 | 18.4222
-1.5 | 0.1438 | 0.00459 | -0.064 | 31.329
-1 | 0.2012 | 0.00452 | -0.0645 | 44.5133
-0.5 | 0.2583 | 0.00442 | -0.0649 | 58.4389
0 | 0.3153 | 0.00423 | -0.0654 | 74.539
0.5 | 0.372 | 0.00406 | -0.0659 | 91.6256
1 | 0.4282 | 0.00382 | -0.0665 | 112.0942
1.5 | 0.4847 | 0.00388 | -0.0669 | 124.9227
2 | 0.5377 | 0.00475 | -0.0671 | 113.2
2.5 | 0.5927 | 0.00515 | -0.0673 | 115.0874
3 | 0.6467 | 0.0056 | -0.0675 | 115.4821
3.5 | 0.7005 | 0.00585 | -0.0676 | 119.7436
4 | 0.7542 | 0.00607 | -0.0675 | 124.2504
4.5 | 0.804 | 0.00617 | -0.0663 | 130.3079
5 | 0.8624 | 0.00647 | -0.0673 | 133.2921
5.5 | 0.9169 | 0.00681 | -0.0674 | 134.6402
6 | 0.9713 | 0.00712 | -0.0675 | 136.4185
6.5 | 1.025 | 0.00751 | -0.0675 | 136.4847
7 | 1.0786 | 0.00784 | -0.0675 | 137.5765
7.5 | 1.1311 | 0.0083 | -0.0673 | 136.2771
8 | 1.1836 | 0.00872 | -0.0672 | 135.7339
8.5 | 1.2345 | 0.00928 | -0.0668 | 133.028
9 | 1.2854 | 0.00976 | -0.0665 | 131.7008
9.5 | 1.3344 | 0.01037 | -0.0659 | 128.6789
10 | 1.3816 | 0.01112 | -0.0649 | 124.2446
10.5 | 1.4283 | 0.01184 | -0.064 | 120.6334
12.5 | 1.6029 | 0.01494 | -0.0586 | 107.2892
13 | 1.6416 | 0.0158 | -0.0566 | 103.8987
13.5 | 1.6759 | 0.01661 | -0.0538 | 100.897
14 | 1.6956 | 0.01766 | -0.0486 | 96.0136
14.5 | 1.7175 | 0.01894 | -0.0445 | 90.6811
15 | 1.7399 | 0.02041 | -0.041 | 85.2474
15.5 | 1.7579 | 0.02237 | -0.0375 | 78.5829
16 | 1.7735 | 0.02466 | -0.0343 | 71.9181
16.5 | 1.7753 | 0.02833 | -0.0304 | 62.665
17 | 1.7838 | 0.03162 | -0.0278 | 56.4137
17.5 | 1.7768 | 0.03665 | -0.0252 | 48.4802
18 | 1.7825 | 0.0407 | -0.0238 | 43.7961
18.5 | 1.7577 | 0.04864 | -0.0229 | 36.1369
19 | 1.7472 | 0.0557 | -0.0236 | 31.368
19.5 | 1.7342 | 0.06375 | -0.0254 | 27.2031
20 | 1.7038 | 0.0753 | -0.0294 | 22.6268

## 107. Re 10M Mach 0.10 (1)
BIGFOIL.COM POLAR EXPORT
NACA64-409 a=0.6
NACA64-409 a=0.6 |  |  |  | Cl Max: | 1.09 | at alpha= | 8.5 | deg
JavaFoil+Calcfoil stall+Eppler ext transition |  |  |  | L/D Max: | 143.722 | at alpha= | 6 | deg
Re: | 10000000 |  |  | Cd Min: | 0.004 | at alpha= | 0.5 | deg
Mach: | 0.1 |  |  | Cl=0 at alpha= | -2.7155 | deg
|  |  |  | @ Cl=0.1, Cd= | 0.0050712
|  |  |  | @ Cl=0.4, Cd= | 0.0040195
|  |  |  | @ Cl=0.6, Cd= | 0.0046032
alpha (deg) | Cl | Cd | Cm | Cl/Cd
-15.5 | -0.266 | 0.11303 | -0.023 | -2.355
-15 | -0.285 | 0.1078 | -0.023 | -2.643
-14.5 | -0.305 | 0.10115 | -0.024 | -3.011
-14 | -0.324 | 0.0958 | -0.024 | -3.385
-13.5 | -0.344 | 0.09116 | -0.024 | -3.773
-13 | -0.364 | 0.08644 | -0.024 | -4.205
-12.5 | -0.382 | 0.08066 | -0.024 | -4.741
-12 | -0.4 | 0.07597 | -0.025 | -5.262
-11.5 | -0.415 | 0.07211 | -0.025 | -5.755
-11 | -0.428 | 0.06824 | -0.025 | -6.265
-10.5 | -0.433 | 0.06507 | -0.025 | -6.655
-10 | -0.433 | 0.06139 | -0.025 | -7.052
-9.5 | -0.429 | 0.0574 | -0.025 | -7.471
-9 | -0.421 | 0.05419 | -0.026 | -7.764
-8.5 | -0.409 | 0.04981 | -0.027 | -8.21
-8 | -0.391 | 0.04766 | -0.027 | -8.21
-7.5 | -0.371 | 0.04398 | -0.029 | -8.434
-7 | -0.426 | 0.00707 | -0.054 | -60.211
-6.5 | -0.389 | 0.00694 | -0.054 | -56.053
-6 | -0.347 | 0.00681 | -0.055 | -50.978
-5.5 | -0.301 | 0.0066 | -0.055 | -45.694
-5 | -0.252 | 0.00645 | -0.055 | -39.132
-4.5 | -0.2 | 0.0063 | -0.056 | -31.812
-4 | -0.146 | 0.006 | -0.056 | -24.331
-3.5 | -0.09 | 0.00539 | -0.057 | -16.719
-3 | -0.033 | 0.00528 | -0.057 | -6.238
-2.5 | 0.025 | 0.00519 | -0.057 | 4.825
-2 | 0.083 | 0.0051 | -0.058 | 16.346
-1.5 | 0.142 | 0.005 | -0.058 | 28.428
-1 | 0.201 | 0.00494 | -0.059 | 40.637
-0.5 | 0.26 | 0.00422 | -0.059 | 61.62
0 | 0.319 | 0.00403 | -0.06 | 79.026
0.5 | 0.377 | 0.004 | -0.06 | 94.193
1 | 0.436 | 0.00405 | -0.06 | 107.544
1.5 | 0.494 | 0.00409 | -0.061 | 120.65
2 | 0.552 | 0.0043 | -0.061 | 128.554
2.5 | 0.609 | 0.00466 | -0.062 | 130.649
3 | 0.665 | 0.00494 | -0.062 | 134.741
3.5 | 0.721 | 0.00536 | -0.063 | 134.661
4 | 0.776 | 0.00596 | -0.063 | 130.306
4.5 | 0.829 | 0.00613 | -0.063 | 135.255
5 | 0.879 | 0.00635 | -0.064 | 138.358
5.5 | 0.926 | 0.0065 | -0.064 | 142.425
6 | 0.969 | 0.00674 | -0.065 | 143.722
6.5 | 1.008 | 0.00872 | -0.065 | 115.661
7 | 1.042 | 0.0093 | -0.065 | 112.058
7.5 | 1.071 | 0.00976 | -0.066 | 109.72
8 | 1.086 | 0.00979 | -0.066 | 110.942
8.5 | 1.09 | 0.01029 | -0.067 | 105.948
9 | 1.084 | 0.01088 | -0.067 | 99.659
9.5 | 1.068 | 0.01155 | -0.067 | 92.465
10 | 1.043 | 0.01218 | -0.068 | 85.597
10.5 | 1.009 | 0.01309 | -0.068 | 77.083
11 | 0.966 | 0.01423 | -0.068 | 67.865
11.5 | 0.914 | 0.01604 | -0.067 | 56.942
12 | 0.851 | 0.01983 | -0.066 | 42.891
12.5 | 0.702 | 0.06556 | -0.049 | 10.707
13 | 0.644 | 0.08182 | -0.04 | 7.867
13.5 | 0.603 | 0.0854 | -0.041 | 7.057

## 108. Re 10M Mach 0.10 (2)
BIGFOIL.COM POLAR EXPORT
NACA64-409 a=0.6
NACA64-409 a=0.6 |  |  |  | Cl Max: | 1.7576 | at alpha= | 17 | deg
XFOIL ncrit=9 |  |  |  | L/D Max: | 137.392 | at alpha= | 7 | deg
Re: | 10000000 |  |  | Cd Min: | 0.09599 | at alpha= | 20 | deg
Mach: | 0.1 |  |  | Cl=0 at alpha= | -2.7517 | deg
|  |  |  | @ Cl=0.1, Cd= | 0.0046712
|  |  |  | @ Cl=0.4, Cd= | 0.0039508
|  |  |  | @ Cl=0.6, Cd= | 0.0051929
alpha (deg) | Cl | Cd | Cm | Cl/Cd
-14 | -1.1923 | 0.02534 | -0.0645 | -47.0521
-13.5 | -1.1619 | 0.02173 | -0.0635 | -53.4699
-13 | -1.1294 | 0.01767 | -0.0625 | -63.9162
-12.5 | -1.0863 | 0.01506 | -0.0617 | -72.1315
-12 | -1.0394 | 0.01299 | -0.0611 | -80.0154
-11.5 | -0.9871 | 0.01193 | -0.0608 | -82.741
-11 | -0.9334 | 0.01114 | -0.0606 | -83.7882
-10.5 | -0.8789 | 0.01046 | -0.0605 | -84.0249
-10 | -0.8239 | 0.00986 | -0.0604 | -83.5598
-9 | -0.7133 | 0.00861 | -0.0603 | -82.8455
-8.5 | -0.6579 | 0.00792 | -0.0603 | -83.0682
-8 | -0.6015 | 0.00749 | -0.0604 | -80.3071
-7.5 | -0.5447 | 0.00719 | -0.0606 | -75.758
-7 | -0.4878 | 0.00692 | -0.0608 | -70.4913
-6.5 | -0.4307 | 0.00665 | -0.061 | -64.7669
-6 | -0.3739 | 0.00619 | -0.0612 | -60.4039
-5.5 | -0.3167 | 0.00587 | -0.0614 | -53.9523
-5 | -0.2592 | 0.00566 | -0.0618 | -45.7951
-4 | -0.1441 | 0.00528 | -0.0624 | -27.2917
-3.5 | -0.0865 | 0.00507 | -0.0628 | -17.0611
-3 | -0.0287 | 0.00495 | -0.0632 | -5.798
-2.5 | 0.0291 | 0.0048 | -0.0636 | 6.0625
-1.5 | 0.1447 | 0.00459 | -0.0644 | 31.5251
-1 | 0.2024 | 0.00452 | -0.0648 | 44.7788
-0.5 | 0.2599 | 0.00442 | -0.0653 | 58.8009
0 | 0.3172 | 0.00423 | -0.0658 | 74.9882
0.5 | 0.3743 | 0.00406 | -0.0663 | 92.1921
1 | 0.4308 | 0.00382 | -0.0668 | 112.7749
1.5 | 0.4876 | 0.00387 | -0.0673 | 125.9948
2 | 0.5408 | 0.00475 | -0.0674 | 113.8526
2.5 | 0.5962 | 0.00516 | -0.0677 | 115.5426
3 | 0.6505 | 0.00563 | -0.0678 | 115.5417
3.5 | 0.7046 | 0.00588 | -0.0679 | 119.8299
4 | 0.7586 | 0.00609 | -0.0678 | 124.5649
4.5 | 0.8087 | 0.00619 | -0.0666 | 130.6462
5 | 0.8675 | 0.00649 | -0.0675 | 133.6672
5.5 | 0.9224 | 0.00684 | -0.0676 | 134.8538
6 | 0.9773 | 0.00716 | -0.0676 | 136.4944
6.5 | 1.0314 | 0.00755 | -0.0676 | 136.6093
7 | 1.0854 | 0.0079 | -0.0675 | 137.3924
7.5 | 1.1384 | 0.00836 | -0.0673 | 136.1722
8 | 1.1911 | 0.00881 | -0.0671 | 135.1986
8.5 | 1.2427 | 0.00936 | -0.0666 | 132.7671
9 | 1.2937 | 0.00988 | -0.0661 | 130.9413
9.5 | 1.3427 | 0.01057 | -0.0652 | 127.0293
10 | 1.3902 | 0.01134 | -0.0641 | 122.5926
10.5 | 1.4366 | 0.01215 | -0.0629 | 118.2387
11.5 | 1.5279 | 0.01364 | -0.0603 | 112.0161
12 | 1.5707 | 0.01448 | -0.0586 | 108.4738
12.5 | 1.6115 | 0.01535 | -0.0567 | 104.9837
13 | 1.6489 | 0.01629 | -0.0542 | 101.2216
13.5 | 1.6742 | 0.0172 | -0.0495 | 97.3372
14 | 1.6947 | 0.01849 | -0.0447 | 91.6549
14.5 | 1.716 | 0.02004 | -0.0406 | 85.6287
15 | 1.7342 | 0.02203 | -0.0368 | 78.7199
15.5 | 1.7404 | 0.02518 | -0.0324 | 69.1183
16 | 1.7532 | 0.02797 | -0.0292 | 62.6814
16.5 | 1.7557 | 0.0319 | -0.026 | 55.0376
17 | 1.7576 | 0.03614 | -0.0236 | 48.6331
17.5 | 1.7435 | 0.04238 | -0.0217 | 41.1397
18 | 1.7409 | 0.04794 | -0.0211 | 36.3141
18.5 | 1.7058 | 0.05824 | -0.0223 | 29.2891
19 | 1.6803 | 0.06859 | -0.0253 | 24.4977
19.5 | 1.6568 | 0.07965 | -0.0297 | 20.801
20 | 1.6105 | 0.09599 | -0.0381 | 16.7778

## 109. Re 10M Mach 0.25 (1)
BIGFOIL.COM POLAR EXPORT
NACA64-409 a=0.6
NACA64-409 a=0.6 |  |  |  | Cl Max: | 1.072 | at alpha= | 7.5 | deg
JavaFoil+Calcfoil stall+Eppler ext transition |  |  |  | L/D Max: | 142.32 | at alpha= | 5.5 | deg
Re: | 10000000 |  |  | Cd Min: | 0.00402 | at alpha= | 0.5 | deg
Mach: | 0.25 |  |  | Cl=0 at alpha= | -2.7167 | deg
|  |  |  | @ Cl=0.1, Cd= | 0.005086
|  |  |  | @ Cl=0.4, Cd= | 0.08313
|  |  |  | @ Cl=0.6, Cd= | 0.08313
alpha (deg) | Cl | Cd | Cm | Cl/Cd
-11.5 | -0.226 | 0.07335 | -0.026 | -3.083
-11 | -0.273 | 0.06968 | -0.025 | -3.924
-10.5 | -0.309 | 0.06559 | -0.026 | -4.704
-10 | -0.333 | 0.06287 | -0.026 | -5.299
-9.5 | -0.351 | 0.0589 | -0.026 | -5.964
-9 | -0.362 | 0.05577 | -0.025 | -6.495
-8.5 | -0.367 | 0.05145 | -0.027 | -7.128
-8 | -0.363 | 0.0497 | -0.026 | -7.294
-7.5 | -0.352 | 0.04628 | -0.027 | -7.604
-7 | -0.336 | 0.04161 | -0.03 | -8.069
-6.5 | -0.384 | 0.00711 | -0.056 | -54.023
-6 | -0.347 | 0.00692 | -0.056 | -50.121
-5.5 | -0.304 | 0.00671 | -0.057 | -45.295
-5 | -0.256 | 0.00657 | -0.057 | -38.95
-4.5 | -0.204 | 0.00638 | -0.057 | -31.986
-4 | -0.149 | 0.00556 | -0.058 | -26.873
-3.5 | -0.092 | 0.00545 | -0.058 | -16.951
-3 | -0.034 | 0.00533 | -0.059 | -6.331
-2.5 | 0.026 | 0.00522 | -0.059 | 4.921
-2 | 0.086 | 0.0051 | -0.059 | 16.78
-1.5 | 0.146 | 0.00504 | -0.06 | 28.946
-1 | 0.206 | 0.00495 | -0.06 | 41.703
-0.5 | 0.267 | 0.00423 | -0.061 | 63.115
0 | 0.327 | 0.00404 | -0.061 | 80.965
0.5 | 0.387 | 0.00402 | -0.062 | 96.398
1 | 0.448 | 0.00405 | -0.062 | 110.528
1.5 | 0.508 | 0.00411 | -0.062 | 123.514
2 | 0.568 | 0.00433 | -0.063 | 131.03
2.5 | 0.625 | 0.00471 | -0.063 | 132.841
3 | 0.683 | 0.00501 | -0.064 | 136.363
3.5 | 0.741 | 0.00546 | -0.064 | 135.564
4 | 0.796 | 0.00605 | -0.065 | 131.554
4.5 | 0.85 | 0.00625 | -0.065 | 135.93
5 | 0.9 | 0.00647 | -0.066 | 139.017
5.5 | 0.946 | 0.00665 | -0.066 | 142.32
6 | 0.988 | 0.00885 | -0.066 | 111.616
6.5 | 1.023 | 0.00928 | -0.067 | 110.303
7 | 1.052 | 0.00975 | -0.067 | 107.898
7.5 | 1.072 | 0.01024 | -0.068 | 104.695
8 | 1.072 | 0.01036 | -0.068 | 103.527
8.5 | 1.055 | 0.01102 | -0.068 | 95.743
9 | 1.022 | 0.01177 | -0.069 | 86.808
9.5 | 0.97 | 0.01281 | -0.069 | 75.748
10 | 0.904 | 0.01366 | -0.069 | 66.178
10.5 | 0.809 | 0.01677 | -0.068 | 48.235
11 | 0.612 | 0.06586 | -0.041 | 9.294
11.5 | 0.528 | 0.07234 | -0.039 | 7.3
12 | 0.44 | 0.07831 | -0.037 | 5.618
12.5 | 0.347 | 0.08313 | -0.037 | 4.169

## 110. Re 10M Mach 0.25 (2)
BIGFOIL.COM POLAR EXPORT
NACA64-409 a=0.6
NACA64-409 a=0.6 |  |  |  | Cl Max: | 1.5793 | at alpha= | 12.5 | deg
XFOIL ncrit=9 |  |  |  | L/D Max: | 137.147 | at alpha= | 6.5 | deg
Re: | 10000000 |  |  | Cd Min: | 0.15024 | at alpha= | -13.5 | deg
Mach: | 0.25 |  |  | Cl=0 at alpha= | -2.7487 | deg
|  |  |  | @ Cl=0.1, Cd= | 0.0046828
|  |  |  | @ Cl=0.4, Cd= | 0.0040125
|  |  |  | @ Cl=0.6, Cd= | 0.0050265
alpha (deg) | Cl | Cd | Cm | Cl/Cd
-13.5 | -0.51 | 0.15024 | -0.0007 | -3.3946
-13 | -0.5037 | 0.13961 | -0.0056 | -3.6079
-12.5 | -0.5196 | 0.12312 | -0.013 | -4.2203
-12 | -0.5 | 0.11771 | -0.0162 | -4.2477
-11.5 | -0.4949 | 0.10876 | -0.021 | -4.5504
-11 | -0.4836 | 0.10167 | -0.025 | -4.7566
-10 | -0.8494 | 0.01755 | -0.0698 | -48.3989
-9 | -0.7503 | 0.01096 | -0.0677 | -68.458
-8.5 | -0.691 | 0.0099 | -0.0668 | -69.798
-8 | -0.6329 | 0.0085 | -0.066 | -74.4588
-7.5 | -0.5727 | 0.00775 | -0.0655 | -73.8968
-7 | -0.512 | 0.0073 | -0.0651 | -70.137
-6.5 | -0.4513 | 0.00696 | -0.0648 | -64.842
-6 | -0.3908 | 0.0066 | -0.0647 | -59.2121
-5.5 | -0.3309 | 0.00607 | -0.0645 | -54.514
-5 | -0.2706 | 0.00577 | -0.0645 | -46.8977
-4.5 | -0.2103 | 0.00557 | -0.0646 | -37.7558
-4 | -0.1501 | 0.00538 | -0.0648 | -27.8996
-3.5 | -0.0901 | 0.00513 | -0.065 | -17.5634
-3 | -0.0301 | 0.00497 | -0.0653 | -6.0563
-2.5 | 0.0298 | 0.00484 | -0.0656 | 6.157
-2 | 0.0897 | 0.0047 | -0.066 | 19.0851
-1.5 | 0.1495 | 0.0046 | -0.0664 | 32.5
-1 | 0.2091 | 0.00453 | -0.0668 | 46.1589
-0.5 | 0.2685 | 0.00445 | -0.0673 | 60.3371
0 | 0.3276 | 0.00424 | -0.0678 | 77.2642
0.5 | 0.3866 | 0.00407 | -0.0683 | 94.9877
1 | 0.4449 | 0.00382 | -0.0689 | 116.466
1.5 | 0.5036 | 0.00387 | -0.0693 | 130.1292
2.5 | 0.6153 | 0.00521 | -0.0696 | 118.0998
3 | 0.6712 | 0.00572 | -0.0697 | 117.3427
3.5 | 0.7271 | 0.00604 | -0.0696 | 120.3808
4 | 0.7832 | 0.00624 | -0.0694 | 125.5128
4.5 | 0.8347 | 0.00634 | -0.068 | 131.6562
5 | 0.8962 | 0.00664 | -0.0688 | 134.9699
5.5 | 0.9533 | 0.007 | -0.0687 | 136.1857
6 | 1.0102 | 0.0074 | -0.0684 | 136.5135
6.5 | 1.067 | 0.00778 | -0.068 | 137.1465
7 | 1.1228 | 0.00826 | -0.0675 | 135.9322
7.5 | 1.1785 | 0.00875 | -0.0668 | 134.6857
8.5 | 1.2864 | 0.00999 | -0.0647 | 128.7688
9 | 1.3382 | 0.01075 | -0.0632 | 124.4837
9.5 | 1.3875 | 0.01169 | -0.0612 | 118.6912
10 | 1.4325 | 0.01295 | -0.0585 | 110.6178
10.5 | 1.4814 | 0.01377 | -0.0564 | 107.5817
11 | 1.5236 | 0.01503 | -0.0532 | 101.3706
11.5 | 1.5603 | 0.01653 | -0.0492 | 94.392
12 | 1.5728 | 0.01853 | -0.0415 | 84.8786
12.5 | 1.5793 | 0.02152 | -0.0345 | 73.3875
13 | 1.5762 | 0.02571 | -0.028 | 61.3069
13.5 | 1.5621 | 0.03125 | -0.0224 | 49.9872
14 | 1.527 | 0.03923 | -0.0181 | 38.9243
14.5 | 1.4924 | 0.04813 | -0.0166 | 31.0077
15 | 1.4524 | 0.05899 | -0.0181 | 24.6211
15.5 | 1.4125 | 0.07186 | -0.023 | 19.6563
16 | 1.3796 | 0.08578 | -0.0304 | 16.083
16.5 | 1.3425 | 0.10284 | -0.0412 | 13.0543
17 | 1.3124 | 0.12103 | -0.0532 | 10.8436
17.5 | 1.2756 | 0.14196 | -0.0659 | 8.9856

## 111. Re 10M Mach 0.50 (1)
BIGFOIL.COM POLAR EXPORT
NACA64-409 a=0.6
NACA64-409 a=0.6 |  |  |  | Cl Max: | 1.181 | at alpha= | 20 | deg
JavaFoil+Calcfoil stall+Eppler ext transition |  |  |  | L/D Max: | 153.546 | at alpha= | 3 | deg
Re: | 10000000 |  |  | Cd Min: | 0.00405 | at alpha= | 0.5 | deg
Mach: | 0.5 |  |  | Cl=0 at alpha= | -2.7197 | deg
|  |  |  | @ Cl=0.1, Cd= | 0.0051712
|  |  |  | @ Cl=0.4, Cd= | 0.0040599
|  |  |  | @ Cl=0.6, Cd= | 0.0043549
alpha (deg) | Cl | Cd | Cm | Cl/Cd
-20 | -0.928 | 0.14703 | -0.031 | -6.313
-19.5 | -0.9 | 0.14318 | -0.03 | -6.284
-19 | -0.872 | 0.13965 | -0.03 | -6.245
-18.5 | -0.846 | 0.13231 | -0.03 | -6.395
-18 | -0.82 | 0.12452 | -0.03 | -6.584
-17.5 | -0.794 | 0.12791 | -0.031 | -6.211
-17 | -0.767 | 0.12191 | -0.03 | -6.288
-16.5 | -0.74 | 0.11489 | -0.03 | -6.438
-16 | -0.714 | 0.10753 | -0.031 | -6.637
-15.5 | -0.688 | 0.10088 | -0.031 | -6.819
-15 | -0.664 | 0.09185 | -0.033 | -7.234
-14.5 | -0.632 | 0.1023 | -0.03 | -6.179
-14 | -0.606 | 0.09492 | -0.03 | -6.38
-13.5 | -0.581 | 0.08531 | -0.032 | -6.81
-13 | -0.556 | 0.07932 | -0.033 | -7.004
-12.5 | -0.531 | 0.07181 | -0.035 | -7.397
-12 | -0.508 | 0.06371 | -0.038 | -7.979
-11.5 | -0.471 | 0.07617 | -0.03 | -6.185
-11 | -0.444 | 0.07222 | -0.029 | -6.149
-10.5 | -0.418 | 0.06457 | -0.031 | -6.478
-10 | -0.393 | 0.05812 | -0.034 | -6.769
-9.5 | -0.371 | 0.04989 | -0.038 | -7.435
-9 | -0.385 | 0.01693 | -0.054 | -22.736
-8.5 | -0.384 | 0.00787 | -0.06 | -48.814
-8 | -0.283 | 0.05187 | -0.029 | -5.454
-7.5 | -0.256 | 0.04775 | -0.03 | -5.368
-7 | -0.23 | 0.04383 | -0.031 | -5.246
-6.5 | -0.204 | 0.03936 | -0.036 | -5.195
-6 | -0.177 | 0.039 | -0.033 | -4.528
-5.5 | -0.149 | 0.03907 | -0.029 | -3.812
-5 | -0.185 | 0.03655 | -0.03 | -5.071
-4.5 | -0.21 | 0.00606 | -0.064 | -34.606
-4 | -0.16 | 0.00577 | -0.065 | -27.804
-3.5 | -0.101 | 0.00558 | -0.065 | -18.135
-3 | -0.037 | 0.00541 | -0.065 | -6.9
-2.5 | 0.029 | 0.00527 | -0.066 | 5.419
-2 | 0.095 | 0.00518 | -0.066 | 18.432
-1.5 | 0.163 | 0.00506 | -0.067 | 32.178
-1 | 0.23 | 0.00495 | -0.067 | 46.537
-0.5 | 0.299 | 0.0043 | -0.068 | 69.442
0 | 0.366 | 0.00407 | -0.068 | 89.956
0.5 | 0.433 | 0.00405 | -0.069 | 106.942
1 | 0.5 | 0.00406 | -0.069 | 123.32
1.5 | 0.568 | 0.00414 | -0.07 | 137.029
2 | 0.635 | 0.00459 | -0.07 | 138.323
2.5 | 0.698 | 0.00456 | -0.071 | 152.987
3 | 0.762 | 0.00496 | -0.071 | 153.546
3.5 | 0.824 | 0.00778 | -0.072 | 105.843
4 | 0.884 | 0.00826 | -0.072 | 107.046
4.5 | 0.938 | 0.00871 | -0.073 | 107.625
5 | 0.982 | 0.00921 | -0.073 | 106.585
5.5 | 1.01 | 0.00986 | -0.074 | 102.464
6 | 1.009 | 0.01061 | -0.074 | 95.111
6.5 | 0.934 | 0.01141 | -0.074 | 81.86
7 | 0.63 | 0.01238 | -0.075 | 50.858
7.5 | 0.539 | 0.04899 | -0.037 | 11.008
8 | 0.691 | 0.01297 | -0.075 | 53.248
8.5 | 0.717 | 0.01449 | -0.075 | 49.503
9 | 0.616 | 0.05879 | -0.038 | 10.483
9.5 | 0.779 | 0.01528 | -0.076 | 50.979
10 | 0.805 | 0.01701 | -0.076 | 47.352
10.5 | 0.805 | 0.02447 | -0.073 | 32.885
11 | 0.72 | 0.07478 | -0.041 | 9.63
11.5 | 0.89 | 0.01991 | -0.077 | 44.713
12 | 0.915 | 0.02204 | -0.077 | 41.524
12.5 | 0.815 | 0.07415 | -0.054 | 10.985
13 | 0.826 | 0.08922 | -0.046 | 9.256
13.5 | 0.982 | 0.02997 | -0.076 | 32.754
14 | 0.891 | 0.08454 | -0.055 | 10.541
14.5 | 0.905 | 0.09841 | -0.05 | 9.195
15 | 0.942 | 0.09667 | -0.055 | 9.741
15.5 | 0.952 | 0.10464 | -0.049 | 9.102
16 | 0.976 | 0.11309 | -0.049 | 8.635
16.5 | 1.013 | 0.11114 | -0.055 | 9.11
17 | 1.053 | 0.10706 | -0.06 | 9.834
17.5 | 1.056 | 0.13164 | -0.053 | 8.025
18 | 1.079 | 0.12917 | -0.052 | 8.352
18.5 | 1.118 | 0.12532 | -0.058 | 8.92
19 | 1.161 | 0.11858 | -0.063 | 9.789
19.5 | 1.178 | 0.13083 | -0.062 | 9.007
20 | 1.181 | 0.15566 | -0.056 | 7.586

## 112. Re 10M Mach 0.50 (2)
BIGFOIL.COM POLAR EXPORT
NACA64-409 a=0.6
NACA64-409 a=0.6 |  |  |  | Cl Max: | 1.2182 | at alpha= | 6.5 | deg
XFOIL ncrit=9 |  |  |  | L/D Max: | 147.995 | at alpha= | 1.5 | deg
Re: | 10000000 |  |  | Cd Min: | 0.27538 | at alpha= | -20 | deg
Mach: | 0.5 |  |  | Cl=0 at alpha= | -2.7332 | deg
|  |  |  | @ Cl=0.1, Cd= | 0.0048051
|  |  |  | @ Cl=0.4, Cd= | 0.0042562
|  |  |  | @ Cl=0.6, Cd= | 0.0042005
alpha (deg) | Cl | Cd | Cm | Cl/Cd
-20 | -0.8022 | 0.27538 | 0.071 | -2.9131
-19.5 | -0.7792 | 0.26675 | 0.0654 | -2.9211
-19 | -0.756 | 0.25813 | 0.0599 | -2.9288
-18.5 | -0.7336 | 0.24861 | 0.0546 | -2.9508
-18 | -0.7103 | 0.24013 | 0.0492 | -2.958
-17.5 | -0.6867 | 0.23236 | 0.0439 | -2.9553
-17 | -0.6627 | 0.22435 | 0.0388 | -2.9539
-15.5 | -0.596 | 0.19955 | 0.0243 | -2.9867
-15 | -0.5764 | 0.19088 | 0.0196 | -3.0197
-14.5 | -0.5554 | 0.18237 | 0.0147 | -3.0455
-14 | -0.5348 | 0.17386 | 0.0099 | -3.076
-13.5 | -0.5169 | 0.164 | 0.0048 | -3.1518
-12.5 | -0.4812 | 0.14606 | -0.005 | -3.2945
-12 | -0.4632 | 0.13779 | -0.0098 | -3.3616
-11.5 | -0.4408 | 0.13132 | -0.0139 | -3.3567
-11 | -0.4258 | 0.1227 | -0.0186 | -3.4703
-10.5 | -0.4134 | 0.11368 | -0.0234 | -3.6365
-10 | -0.3991 | 0.10567 | -0.028 | -3.7769
-9.5 | -0.3901 | 0.09691 | -0.0327 | -4.0254
-9 | -0.3852 | 0.08778 | -0.0378 | -4.3882
-8.5 | -0.3712 | 0.08108 | -0.0416 | -4.5782
-8 | -0.3714 | 0.07234 | -0.0467 | -5.1341
-7.5 | -0.3649 | 0.06555 | -0.0506 | -5.5667
-7 | -0.3802 | 0.05773 | -0.0549 | -6.5858
-6.5 | -0.3715 | 0.0481 | -0.0664 | -7.7235
-6 | -0.3613 | 0.03686 | -0.0742 | -9.802
-5 | -0.3017 | 0.01459 | -0.0788 | -20.6785
-4.5 | -0.2501 | 0.00724 | -0.0777 | -34.5442
-4 | -0.1797 | 0.00597 | -0.0764 | -30.1005
-3.5 | -0.1081 | 0.00554 | -0.0756 | -19.5126
-3 | -0.0374 | 0.00516 | -0.0752 | -7.2481
-2.5 | 0.0327 | 0.00497 | -0.075 | 6.5795
-2 | 0.1021 | 0.0048 | -0.0751 | 21.2708
-1.5 | 0.1709 | 0.0047 | -0.0754 | 36.3617
-1 | 0.2393 | 0.00459 | -0.0757 | 52.1351
-0.5 | 0.3074 | 0.00452 | -0.0762 | 68.0088
0 | 0.3748 | 0.00435 | -0.0767 | 86.1609
0.5 | 0.442 | 0.0041 | -0.0773 | 107.8049
1 | 0.5088 | 0.0038 | -0.078 | 133.8947
1.5 | 0.5757 | 0.00389 | -0.0784 | 147.9949
2.5 | 0.7009 | 0.00549 | -0.078 | 127.6685
3.5 | 0.8269 | 0.00672 | -0.0768 | 123.0506
4 | 0.8925 | 0.00688 | -0.076 | 129.7238
4.5 | 0.9549 | 0.00702 | -0.0741 | 136.0256
5 | 1.0231 | 0.00741 | -0.073 | 138.0702
5.5 | 1.0898 | 0.00795 | -0.0712 | 137.0818
6 | 1.1565 | 0.00853 | -0.0689 | 135.5803
6.5 | 1.2182 | 0.00955 | -0.0651 | 127.5602

## 113. Re 12M Mach 0.00 (1)
BIGFOIL.COM POLAR EXPORT
NACA64-409 a=0.6
NACA64-409 a=0.6 |  |  |  | Cl Max: | 1.094 | at alpha= | 8.5 | deg
JavaFoil+Calcfoil stall+Eppler ext transition |  |  |  | L/D Max: | 149.411 | at alpha= | 6.5 | deg
Re: | 12000000 |  |  | Cd Min: | 0.00401 | at alpha= | 0.5 | deg
Mach: | 0 |  |  | Cl=0 at alpha= | -2.7155 | deg
|  |  |  | @ Cl=0.1, Cd= | 0.0049707
|  |  |  | @ Cl=0.4, Cd= | 0.0040272
|  |  |  | @ Cl=0.6, Cd= | 0.0047554
alpha (deg) | Cl | Cd | Cm | Cl/Cd
-15.5 | -0.308 | 0.11244 | -0.023 | -2.737
-15 | -0.325 | 0.10734 | -0.023 | -3.026
-14.5 | -0.342 | 0.1001 | -0.024 | -3.419
-14 | -0.36 | 0.09404 | -0.024 | -3.825
-13.5 | -0.377 | 0.08981 | -0.024 | -4.195
-13 | -0.393 | 0.08467 | -0.024 | -4.647
-12.5 | -0.409 | 0.07977 | -0.025 | -5.131
-12 | -0.423 | 0.07565 | -0.025 | -5.597
-11.5 | -0.435 | 0.07123 | -0.025 | -6.112
-11 | -0.445 | 0.06766 | -0.025 | -6.573
-10.5 | -0.447 | 0.0647 | -0.025 | -6.913
-10 | -0.444 | 0.06022 | -0.025 | -7.38
-9.5 | -0.438 | 0.05662 | -0.026 | -7.734
-9 | -0.428 | 0.0531 | -0.027 | -8.059
-8.5 | -0.415 | 0.04806 | -0.029 | -8.642
-8 | -0.396 | 0.04628 | -0.029 | -8.55
-7.5 | -0.376 | 0.04102 | -0.032 | -9.168
-7 | -0.427 | 0.00697 | -0.054 | -61.262
-6.5 | -0.389 | 0.00684 | -0.054 | -56.893
-6 | -0.347 | 0.00664 | -0.054 | -52.222
-5.5 | -0.301 | 0.00645 | -0.055 | -46.593
-5 | -0.251 | 0.00629 | -0.055 | -39.974
-4.5 | -0.2 | 0.0062 | -0.056 | -32.193
-4 | -0.145 | 0.00608 | -0.056 | -23.934
-3.5 | -0.09 | 0.00576 | -0.056 | -15.566
-3 | -0.033 | 0.00519 | -0.057 | -6.314
-2.5 | 0.025 | 0.00511 | -0.057 | 4.877
-2 | 0.083 | 0.005 | -0.058 | 16.584
-1.5 | 0.141 | 0.0049 | -0.058 | 28.843
-1 | 0.2 | 0.00485 | -0.058 | 41.197
-0.5 | 0.259 | 0.00429 | -0.059 | 60.281
0 | 0.317 | 0.00418 | -0.059 | 75.898
0.5 | 0.375 | 0.00401 | -0.06 | 93.578
1 | 0.433 | 0.00405 | -0.06 | 107.084
1.5 | 0.492 | 0.00433 | -0.06 | 113.651
2 | 0.55 | 0.00455 | -0.061 | 120.891
2.5 | 0.606 | 0.00478 | -0.061 | 126.557
3 | 0.662 | 0.00509 | -0.062 | 130.051
3.5 | 0.718 | 0.00551 | -0.062 | 130.249
4 | 0.773 | 0.00581 | -0.063 | 133.043
4.5 | 0.825 | 0.00597 | -0.063 | 138.254
5 | 0.875 | 0.00618 | -0.063 | 141.667
5.5 | 0.922 | 0.00632 | -0.064 | 145.97
6 | 0.966 | 0.00653 | -0.064 | 147.87
6.5 | 1.005 | 0.00673 | -0.065 | 149.411
7 | 1.041 | 0.00899 | -0.065 | 115.774
7.5 | 1.07 | 0.00942 | -0.066 | 113.649
8 | 1.087 | 0.00985 | -0.066 | 110.342
8.5 | 1.094 | 0.01032 | -0.066 | 105.968
9 | 1.091 | 0.01043 | -0.067 | 104.605
9.5 | 1.08 | 0.01103 | -0.067 | 97.889
10 | 1.06 | 0.01161 | -0.067 | 91.25
10.5 | 1.032 | 0.01239 | -0.068 | 83.243
11 | 0.994 | 0.01351 | -0.068 | 73.603
11.5 | 0.95 | 0.0149 | -0.067 | 63.748
12 | 0.762 | 0.06957 | -0.043 | 10.959
12.5 | 0.819 | 0.0275 | -0.064 | 29.784
13 | 0.787 | 0.02498 | -0.065 | 31.521
13.5 | 0.653 | 0.0795 | -0.045 | 8.211

## 114. Re 12M Mach 0.00 (2)
BIGFOIL.COM POLAR EXPORT
NACA64-409 a=0.6
NACA64-409 a=0.6 |  |  |  | Cl Max: | 1.7708 | at alpha= | 16 | deg
XFOIL ncrit=9 |  |  |  | L/D Max: | 141.997 | at alpha= | 7 | deg
Re: | 12000000 |  |  | Cd Min: | 0.0324 | at alpha= | -17 | deg
Mach: | 0 |  |  | Cl=0 at alpha= | -2.7504 | deg
|  |  |  | @ Cl=0.1, Cd= | 0.0045546
|  |  |  | @ Cl=0.4, Cd= | 0.004035
|  |  |  | @ Cl=0.6, Cd= | 0.0053171
alpha (deg) | Cl | Cd | Cm | Cl/Cd
-17 | -1.3739 | 0.0324 | -0.0703 | -42.4043
-16 | -1.3687 | 0.02557 | -0.0639 | -53.5276
-15.5 | -1.3438 | 0.02277 | -0.062 | -59.0162
-15 | -1.3075 | 0.02063 | -0.0611 | -63.3786
-14.5 | -1.267 | 0.01874 | -0.0604 | -67.6094
-14 | -1.2233 | 0.01706 | -0.0598 | -71.7057
-13.5 | -1.1765 | 0.01573 | -0.0595 | -74.7934
-12.5 | -1.0825 | 0.01248 | -0.0587 | -86.7388
-12 | -1.0317 | 0.01146 | -0.0586 | -90.0262
-11.5 | -0.9791 | 0.01074 | -0.0586 | -91.1639
-11 | -0.9257 | 0.01013 | -0.0586 | -91.382
-10.5 | -0.8717 | 0.00958 | -0.0587 | -90.9916
-10 | -0.8173 | 0.00906 | -0.0588 | -90.2097
-9.5 | -0.7626 | 0.00857 | -0.0589 | -88.9848
-8.5 | -0.6527 | 0.00746 | -0.0592 | -87.4933
-8 | -0.597 | 0.0071 | -0.0594 | -84.0845
-7.5 | -0.5408 | 0.00682 | -0.0597 | -79.2962
-6 | -0.3714 | 0.00599 | -0.0606 | -62.0033
-5.5 | -0.3147 | 0.00564 | -0.0609 | -55.7979
-4 | -0.1433 | 0.00514 | -0.062 | -27.8794
-3.5 | -0.086 | 0.00491 | -0.0624 | -17.5153
-3 | -0.0287 | 0.00479 | -0.0628 | -5.9916
-2.5 | 0.0288 | 0.00466 | -0.0632 | 6.1803
-1.5 | 0.1436 | 0.00449 | -0.064 | 31.9822
-1 | 0.2009 | 0.00444 | -0.0645 | 45.2477
-0.5 | 0.2581 | 0.00439 | -0.0649 | 58.7927
0.5 | 0.3719 | 0.00413 | -0.0659 | 90.0484
1 | 0.4281 | 0.00394 | -0.0664 | 108.6548
1.5 | 0.4844 | 0.00396 | -0.0669 | 122.3232
2 | 0.5372 | 0.00486 | -0.067 | 110.535
3 | 0.6471 | 0.00566 | -0.0675 | 114.3286
3.5 | 0.7016 | 0.00592 | -0.0677 | 118.5135
4 | 0.7562 | 0.00607 | -0.0678 | 124.5799
4.5 | 0.8104 | 0.00618 | -0.0678 | 131.1327
5 | 0.8619 | 0.00627 | -0.0671 | 137.4641
5.5 | 0.9183 | 0.00659 | -0.0676 | 139.3475
6 | 0.9728 | 0.00691 | -0.0677 | 140.7815
6.5 | 1.0269 | 0.00726 | -0.0678 | 141.4463
7 | 1.0806 | 0.00761 | -0.0678 | 141.9974
7.5 | 1.1334 | 0.00803 | -0.0677 | 141.1457
8 | 1.1859 | 0.00846 | -0.0676 | 140.1773
8.5 | 1.2374 | 0.00896 | -0.0673 | 138.1027
9 | 1.2884 | 0.00944 | -0.067 | 136.4831
9.5 | 1.3372 | 0.01011 | -0.0663 | 132.2651
10.5 | 1.4334 | 0.01141 | -0.0647 | 125.6266
11 | 1.4802 | 0.01207 | -0.0638 | 122.6346
11.5 | 1.5262 | 0.01273 | -0.0629 | 119.89
12 | 1.5704 | 0.01347 | -0.0616 | 116.585
12.5 | 1.6129 | 0.01424 | -0.0602 | 113.2654
13 | 1.6531 | 0.01505 | -0.0584 | 109.8405
13.5 | 1.6911 | 0.01588 | -0.0563 | 106.4924
14 | 1.7153 | 0.01684 | -0.0517 | 101.8587
14.5 | 1.7357 | 0.01798 | -0.0469 | 96.535
15 | 1.7567 | 0.0194 | -0.043 | 90.5515
15.5 | 1.7571 | 0.02261 | -0.0373 | 77.7134
16 | 1.7708 | 0.02502 | -0.0339 | 70.7754

## 115. Re 12M Mach 0.10 (1)
BIGFOIL.COM POLAR EXPORT
NACA64-409 a=0.6
NACA64-409 a=0.6 |  |  |  | Cl Max: | 1.09 | at alpha= | 8.5 | deg
JavaFoil+Calcfoil stall+Eppler ext transition |  |  |  | L/D Max: | 148.141 | at alpha= | 6 | deg
Re: | 12000000 |  |  | Cd Min: | 0.00402 | at alpha= | 0.5 | deg
Mach: | 0.1 |  |  | Cl=0 at alpha= | -2.7155 | deg
|  |  |  | @ Cl=0.1, Cd= | 0.0049883
|  |  |  | @ Cl=0.4, Cd= | 0.0040317
|  |  |  | @ Cl=0.6, Cd= | 0.0047384
alpha (deg) | Cl | Cd | Cm | Cl/Cd
-15.5 | -0.266 | 0.1122 | -0.023 | -2.374
-15 | -0.285 | 0.10693 | -0.023 | -2.665
-14.5 | -0.305 | 0.10034 | -0.024 | -3.035
-14 | -0.324 | 0.09504 | -0.024 | -3.413
-13.5 | -0.344 | 0.09054 | -0.024 | -3.802
-13 | -0.364 | 0.08594 | -0.024 | -4.232
-12.5 | -0.383 | 0.07987 | -0.025 | -4.789
-12 | -0.4 | 0.07566 | -0.025 | -5.286
-11.5 | -0.415 | 0.07192 | -0.025 | -5.774
-11 | -0.428 | 0.06777 | -0.025 | -6.312
-10.5 | -0.433 | 0.06459 | -0.025 | -6.709
-10 | -0.433 | 0.06096 | -0.025 | -7.104
-9.5 | -0.429 | 0.05687 | -0.026 | -7.544
-9 | -0.421 | 0.05373 | -0.026 | -7.834
-8.5 | -0.41 | 0.04905 | -0.028 | -8.351
-8 | -0.392 | 0.04698 | -0.028 | -8.341
-7.5 | -0.372 | 0.04273 | -0.031 | -8.711
-7 | -0.426 | 0.007 | -0.054 | -60.83
-6.5 | -0.389 | 0.00685 | -0.054 | -56.781
-6 | -0.347 | 0.00671 | -0.055 | -51.747
-5.5 | -0.301 | 0.0065 | -0.055 | -46.336
-5 | -0.252 | 0.00635 | -0.055 | -39.72
-4.5 | -0.2 | 0.0062 | -0.056 | -32.312
-4 | -0.146 | 0.0059 | -0.056 | -24.749
-3.5 | -0.09 | 0.00575 | -0.057 | -15.678
-3 | -0.033 | 0.0052 | -0.057 | -6.328
-2.5 | 0.025 | 0.00511 | -0.057 | 4.899
-2 | 0.083 | 0.00502 | -0.058 | 16.626
-1.5 | 0.142 | 0.00491 | -0.058 | 28.929
-1 | 0.201 | 0.00486 | -0.059 | 41.31
-0.5 | 0.26 | 0.0043 | -0.059 | 60.45
0 | 0.319 | 0.00416 | -0.06 | 76.578
0.5 | 0.377 | 0.00402 | -0.06 | 93.704
1 | 0.436 | 0.00405 | -0.06 | 107.516
1.5 | 0.494 | 0.00435 | -0.061 | 113.658
2 | 0.552 | 0.00457 | -0.061 | 120.963
2.5 | 0.609 | 0.00477 | -0.062 | 127.696
3 | 0.665 | 0.00509 | -0.062 | 130.746
3.5 | 0.721 | 0.0055 | -0.063 | 131.109
4 | 0.776 | 0.00585 | -0.063 | 132.705
4.5 | 0.829 | 0.00596 | -0.063 | 139.036
5 | 0.879 | 0.00616 | -0.064 | 142.687
5.5 | 0.926 | 0.00636 | -0.064 | 145.508
6 | 0.969 | 0.00654 | -0.065 | 148.141
6.5 | 1.009 | 0.00681 | -0.065 | 148.052
7 | 1.043 | 0.00906 | -0.065 | 115.048
7.5 | 1.071 | 0.0095 | -0.066 | 112.743
8 | 1.086 | 0.00995 | -0.066 | 109.193
8.5 | 1.09 | 0.0104 | -0.067 | 104.81
9 | 1.085 | 0.01055 | -0.067 | 102.771
9.5 | 1.069 | 0.01121 | -0.067 | 95.383
10 | 1.044 | 0.01181 | -0.068 | 88.385
10.5 | 1.01 | 0.01262 | -0.068 | 80.044
11 | 0.966 | 0.01389 | -0.068 | 69.577
11.5 | 0.913 | 0.01576 | -0.067 | 57.955
12 | 0.844 | 0.02099 | -0.066 | 40.208
12.5 | 0.693 | 0.0719 | -0.045 | 9.631
13 | 0.657 | 0.07018 | -0.048 | 9.367
13.5 | 0.605 | 0.08231 | -0.044 | 7.354

## 116. Re 12M Mach 0.10 (2)
BIGFOIL.COM POLAR EXPORT
NACA64-409 a=0.6
NACA64-409 a=0.6 |  |  |  | Cl Max: | 1.7545 | at alpha= | 16 | deg
XFOIL ncrit=9 |  |  |  | L/D Max: | 141.773 | at alpha= | 7 | deg
Re: | 12000000 |  |  | Cd Min: | 0.09239 | at alpha= | 20 | deg
Mach: | 0.1 |  |  | Cl=0 at alpha= | -2.75 | deg
|  |  |  | @ Cl=0.1, Cd= | 0.0045439
|  |  |  | @ Cl=0.4, Cd= | 0.0040431
|  |  |  | @ Cl=0.6, Cd= | 0.0052249
alpha (deg) | Cl | Cd | Cm | Cl/Cd
-15.5 | -1.2219 | 0.03611 | -0.0714 | -33.8383
-15 | -1.2642 | 0.02934 | -0.0665 | -43.0879
-14.5 | -1.2538 | 0.02412 | -0.0648 | -51.9818
-14 | -1.2231 | 0.02061 | -0.0637 | -59.345
-13.5 | -1.1812 | 0.0184 | -0.0628 | -64.1957
-12 | -1.0418 | 0.01249 | -0.0609 | -83.4107
-11.5 | -0.9898 | 0.01135 | -0.0606 | -87.207
-11 | -0.936 | 0.01054 | -0.0604 | -88.8046
-10.5 | -0.8813 | 0.0099 | -0.0603 | -89.0202
-10 | -0.826 | 0.00932 | -0.0602 | -88.6266
-9 | -0.7145 | 0.00831 | -0.0602 | -85.9807
-8.5 | -0.6588 | 0.00766 | -0.0602 | -86.0052
-8 | -0.6026 | 0.00719 | -0.0603 | -83.8108
-7.5 | -0.5457 | 0.00688 | -0.0605 | -79.3169
-7 | -0.4887 | 0.00661 | -0.0607 | -73.9334
-6 | -0.3744 | 0.00605 | -0.0612 | -61.8843
-5.5 | -0.3172 | 0.00567 | -0.0614 | -55.9436
-5 | -0.2597 | 0.00547 | -0.0617 | -47.4771
-4 | -0.1444 | 0.00516 | -0.0624 | -27.9845
-3.5 | -0.0867 | 0.00492 | -0.0628 | -17.622
-2.5 | 0.0289 | 0.00467 | -0.0636 | 6.1884
-2 | 0.0867 | 0.00456 | -0.064 | 19.0132
-1.5 | 0.1445 | 0.00449 | -0.0644 | 32.1826
-1 | 0.2021 | 0.00444 | -0.0648 | 45.518
-0.5 | 0.2596 | 0.00439 | -0.0653 | 59.1344
0 | 0.3169 | 0.00426 | -0.0657 | 74.3897
0.5 | 0.3741 | 0.00413 | -0.0662 | 90.5811
1 | 0.4307 | 0.00394 | -0.0668 | 109.3147
1.5 | 0.4873 | 0.00396 | -0.0673 | 123.0556
2 | 0.5403 | 0.00486 | -0.0674 | 111.1728
2.5 | 0.5961 | 0.00519 | -0.0677 | 114.8555
3 | 0.6508 | 0.00568 | -0.0678 | 114.5775
3.5 | 0.7057 | 0.00594 | -0.068 | 118.8047
4 | 0.7606 | 0.00609 | -0.0681 | 124.8933
4.5 | 0.8152 | 0.0062 | -0.0681 | 131.4839
5 | 0.867 | 0.00629 | -0.0673 | 137.8378
5.5 | 0.924 | 0.00662 | -0.0678 | 139.577
6 | 0.9788 | 0.00695 | -0.0679 | 140.8345
6.5 | 1.0334 | 0.00729 | -0.0679 | 141.7558
7 | 1.0874 | 0.00767 | -0.0678 | 141.7731
7.5 | 1.1408 | 0.00809 | -0.0677 | 141.0136
8 | 1.1935 | 0.00856 | -0.0674 | 139.4276
8.5 | 1.2456 | 0.00905 | -0.0671 | 137.6354
9 | 1.2967 | 0.00958 | -0.0666 | 135.3549
9.5 | 1.3458 | 0.01028 | -0.0657 | 130.9144
10 | 1.3938 | 0.01102 | -0.0647 | 126.4791
10.5 | 1.4429 | 0.01161 | -0.0639 | 124.2808
11 | 1.4899 | 0.01231 | -0.0628 | 121.0317
11.5 | 1.5361 | 0.01301 | -0.0616 | 118.0707
12 | 1.5801 | 0.0138 | -0.0601 | 114.5
12.5 | 1.6223 | 0.01463 | -0.0583 | 110.8886
13 | 1.6615 | 0.01553 | -0.0561 | 106.9865
13.5 | 1.6936 | 0.0165 | -0.0526 | 102.6424
14 | 1.7115 | 0.01768 | -0.0469 | 96.8043
14.5 | 1.7315 | 0.01916 | -0.0424 | 90.3706
15 | 1.7405 | 0.02172 | -0.0373 | 80.1335
15.5 | 1.745 | 0.02493 | -0.0326 | 69.996
16 | 1.7545 | 0.02795 | -0.0291 | 62.7728
18 | 1.7477 | 0.04712 | -0.021 | 37.0904
19 | 1.6995 | 0.06568 | -0.0241 | 25.8755
19.5 | 1.6842 | 0.07513 | -0.0276 | 22.4171
20 | 1.6297 | 0.09239 | -0.036 | 17.6394

## 117. Re 12M Mach 0.25 (1)
BIGFOIL.COM POLAR EXPORT
NACA64-409 a=0.6
NACA64-409 a=0.6 |  |  |  | Cl Max: | 1.073 | at alpha= | 7.5 | deg
JavaFoil+Calcfoil stall+Eppler ext transition |  |  |  | L/D Max: | 146.981 | at alpha= | 6 | deg
Re: | 12000000 |  |  | Cd Min: | 0.00404 | at alpha= | 0.5 | deg
Mach: | 0.25 |  |  | Cl=0 at alpha= | -2.7167 | deg
|  |  |  | @ Cl=0.1, Cd= | 0.0050037
|  |  |  | @ Cl=0.4, Cd= | 0.0831
|  |  |  | @ Cl=0.6, Cd= | 0.0831
alpha (deg) | Cl | Cd | Cm | Cl/Cd
-11.5 | -0.226 | 0.07346 | -0.026 | -3.08
-11 | -0.274 | 0.0689 | -0.026 | -3.97
-10.5 | -0.309 | 0.0647 | -0.026 | -4.77
-10 | -0.333 | 0.06209 | -0.026 | -5.367
-9.5 | -0.351 | 0.05824 | -0.026 | -6.034
-9 | -0.362 | 0.05548 | -0.026 | -6.534
-8.5 | -0.367 | 0.05136 | -0.026 | -7.137
-8 | -0.363 | 0.04907 | -0.026 | -7.392
-7.5 | -0.352 | 0.04592 | -0.027 | -7.667
-7 | -0.337 | 0.04017 | -0.032 | -8.397
-6.5 | -0.384 | 0.00704 | -0.056 | -54.567
-6 | -0.347 | 0.00683 | -0.056 | -50.844
-5.5 | -0.304 | 0.00662 | -0.057 | -45.945
-5 | -0.256 | 0.00648 | -0.057 | -39.545
-4.5 | -0.204 | 0.00628 | -0.057 | -32.497
-4 | -0.149 | 0.00591 | -0.058 | -25.292
-3.5 | -0.092 | 0.00534 | -0.058 | -17.302
-3 | -0.034 | 0.00522 | -0.059 | -6.464
-2.5 | 0.026 | 0.00511 | -0.059 | 5.033
-2 | 0.086 | 0.00502 | -0.059 | 17.07
-1.5 | 0.146 | 0.00495 | -0.06 | 29.471
-1 | 0.206 | 0.00486 | -0.06 | 42.463
-0.5 | 0.267 | 0.00432 | -0.061 | 61.889
0 | 0.327 | 0.00417 | -0.061 | 78.452
0.5 | 0.387 | 0.00404 | -0.062 | 95.981
1 | 0.448 | 0.00405 | -0.062 | 110.616
1.5 | 0.508 | 0.00438 | -0.062 | 115.841
2 | 0.568 | 0.00455 | -0.063 | 124.7
2.5 | 0.625 | 0.00482 | -0.063 | 129.74
3 | 0.683 | 0.00516 | -0.064 | 132.415
3.5 | 0.741 | 0.00561 | -0.064 | 132.077
4 | 0.797 | 0.00588 | -0.065 | 135.556
4.5 | 0.85 | 0.00608 | -0.065 | 139.836
5 | 0.9 | 0.00629 | -0.066 | 143.218
5.5 | 0.946 | 0.00652 | -0.066 | 145.222
6 | 0.988 | 0.00672 | -0.066 | 146.981
6.5 | 1.024 | 0.00899 | -0.067 | 113.869
7 | 1.052 | 0.00947 | -0.067 | 111.023
7.5 | 1.073 | 0.00996 | -0.068 | 107.678
8 | 1.073 | 0.01048 | -0.068 | 102.408
8.5 | 1.056 | 0.01107 | -0.068 | 95.451
9 | 1.023 | 0.01139 | -0.069 | 89.805
9.5 | 0.972 | 0.01241 | -0.069 | 78.332
10 | 0.906 | 0.01322 | -0.069 | 68.52
10.5 | 0.821 | 0.0147 | -0.069 | 55.893
11 | 0.611 | 0.06682 | -0.04 | 9.14
11.5 | 0.528 | 0.07249 | -0.038 | 7.284
12 | 0.44 | 0.0783 | -0.037 | 5.619
12.5 | 0.347 | 0.0831 | -0.037 | 4.17

## 118. Re 12M Mach 0.25 (2)
BIGFOIL.COM POLAR EXPORT
NACA64-409 a=0.6
NACA64-409 a=0.6 |  |  |  | Cl Max: | 1.6059 | at alpha= | 13 | deg
XFOIL ncrit=9 |  |  |  | L/D Max: | 142.194 | at alpha= | 6.5 | deg
Re: | 12000000 |  |  | Cd Min: | 0.17025 | at alpha= | -15 | deg
Mach: | 0.25 |  |  | Cl=0 at alpha= | -2.7471 | deg
|  |  |  | @ Cl=0.1, Cd= | 0.0045577
|  |  |  | @ Cl=0.4, Cd= | 0.0040811
|  |  |  | @ Cl=0.6, Cd= | 0.005152
alpha (deg) | Cl | Cd | Cm | Cl/Cd
-15 | -0.5599 | 0.17025 | 0.0106 | -3.2887
-14.5 | -0.5449 | 0.16379 | 0.0074 | -3.3268
-14 | -0.5313 | 0.15559 | 0.0031 | -3.4147
-13 | -0.5349 | 0.12983 | -0.0091 | -4.12
-12.5 | -0.5277 | 0.12085 | -0.014 | -4.3666
-12 | -0.5044 | 0.11649 | -0.0168 | -4.33
-11.5 | -0.5023 | 0.10684 | -0.022 | -4.7014
-10.5 | -0.7522 | 0.04686 | -0.0642 | -16.0521
-10 | -0.8666 | 0.01376 | -0.0697 | -62.9797
-9.5 | -0.813 | 0.01125 | -0.0685 | -72.2667
-9 | -0.754 | 0.01001 | -0.0675 | -75.3247
-8 | -0.6338 | 0.00827 | -0.066 | -76.6385
-7.5 | -0.574 | 0.00741 | -0.0654 | -77.4629
-7 | -0.5131 | 0.00695 | -0.065 | -73.8273
-5.5 | -0.3314 | 0.0059 | -0.0645 | -56.1695
-5 | -0.2711 | 0.00557 | -0.0645 | -48.6715
-4.5 | -0.2107 | 0.00537 | -0.0646 | -39.2365
-3.5 | -0.0903 | 0.00498 | -0.065 | -18.1325
-3 | -0.0304 | 0.00482 | -0.0653 | -6.3071
-2.5 | 0.0297 | 0.0047 | -0.0656 | 6.3191
-2 | 0.0895 | 0.00457 | -0.066 | 19.5842
-1.5 | 0.1493 | 0.0045 | -0.0664 | 33.1778
-1 | 0.2089 | 0.00445 | -0.0668 | 46.9438
-0.5 | 0.2683 | 0.0044 | -0.0673 | 60.9773
0 | 0.3274 | 0.00428 | -0.0677 | 76.4953
0.5 | 0.3864 | 0.00413 | -0.0683 | 93.5593
1 | 0.4448 | 0.00392 | -0.0688 | 113.4694
1.5 | 0.5033 | 0.00394 | -0.0693 | 127.7411
2 | 0.5578 | 0.00488 | -0.0694 | 114.3033
2.5 | 0.6152 | 0.00525 | -0.0696 | 117.181
3 | 0.6715 | 0.00577 | -0.0697 | 116.3778
3.5 | 0.7282 | 0.00608 | -0.0697 | 119.7697
4 | 0.7852 | 0.00623 | -0.0698 | 126.0353
4.5 | 0.842 | 0.00635 | -0.0696 | 132.5984
5 | 0.8954 | 0.00644 | -0.0685 | 139.0373
5.5 | 0.9551 | 0.00678 | -0.0689 | 140.8702
6 | 1.0121 | 0.00717 | -0.0687 | 141.1576
6.5 | 1.0693 | 0.00752 | -0.0684 | 142.1941
7 | 1.1254 | 0.00799 | -0.0679 | 140.8511
7.5 | 1.1811 | 0.00849 | -0.0672 | 139.1166
8 | 1.2362 | 0.00903 | -0.0664 | 136.8992
8.5 | 1.2897 | 0.00968 | -0.0652 | 133.2335
9 | 1.342 | 0.01043 | -0.0637 | 128.6673
9.5 | 1.3922 | 0.01133 | -0.0619 | 122.8773
10 | 1.4413 | 0.01227 | -0.0598 | 117.4654
10.5 | 1.4913 | 0.01306 | -0.0578 | 114.1884
11 | 1.5358 | 0.0142 | -0.0549 | 108.1549
11.5 | 1.5757 | 0.01556 | -0.0513 | 101.2661
12 | 1.5975 | 0.01736 | -0.0448 | 92.0219
12.5 | 1.6051 | 0.01987 | -0.0371 | 80.7801
13 | 1.6059 | 0.0235 | -0.0303 | 68.3362
13.5 | 1.5963 | 0.02839 | -0.0242 | 56.2275
14 | 1.5654 | 0.03561 | -0.019 | 43.9596
14.5 | 1.533 | 0.04379 | -0.0163 | 35.008
15 | 1.4943 | 0.05381 | -0.0165 | 27.7699
15.5 | 1.4546 | 0.0657 | -0.0199 | 22.14
16 | 1.4211 | 0.0787 | -0.0259 | 18.0572
16.5 | 1.3829 | 0.09468 | -0.0353 | 14.606
17 | 1.3525 | 0.11155 | -0.0463 | 12.1246
17.5 | 1.3226 | 0.13011 | -0.0585 | 10.1652
18 | 1.2811 | 0.15136 | -0.0713 | 8.4639

## 119. Re 12M Mach 0.50 (1)
BIGFOIL.COM POLAR EXPORT
NACA64-409 a=0.6
NACA64-409 a=0.6 |  |  |  | Cl Max: | 1.178 | at alpha= | 20 | deg
JavaFoil+Calcfoil stall+Eppler ext transition |  |  |  | L/D Max: | 149.666 | at alpha= | 3 | deg
Re: | 12000000 |  |  | Cd Min: | 0.00405 | at alpha= | 0.5 | deg
Mach: | 0.5 |  |  | Cl=0 at alpha= | -2.7197 | deg
|  |  |  | @ Cl=0.1, Cd= | 0.0050897
|  |  |  | @ Cl=0.4, Cd= | 0.004119
|  |  |  | @ Cl=0.6, Cd= | 0.0045733
alpha (deg) | Cl | Cd | Cm | Cl/Cd
-20 | -0.93 | 0.14505 | -0.032 | -6.41
-19.5 | -0.901 | 0.14112 | -0.031 | -6.382
-19 | -0.873 | 0.13745 | -0.03 | -6.353
-18.5 | -0.847 | 0.1299 | -0.031 | -6.523
-18 | -0.821 | 0.1227 | -0.031 | -6.694
-17.5 | -0.795 | 0.12614 | -0.031 | -6.303
-17 | -0.768 | 0.12012 | -0.031 | -6.391
-16.5 | -0.741 | 0.11438 | -0.031 | -6.475
-16 | -0.715 | 0.10608 | -0.032 | -6.744
-15.5 | -0.69 | 0.09848 | -0.032 | -7.006
-15 | -0.668 | 0.08782 | -0.035 | -7.608
-14.5 | -0.633 | 0.10233 | -0.03 | -6.181
-14 | -0.606 | 0.09395 | -0.03 | -6.452
-13.5 | -0.582 | 0.08373 | -0.033 | -6.953
-13 | -0.557 | 0.07715 | -0.034 | -7.219
-12.5 | -0.534 | 0.06885 | -0.037 | -7.753
-12 | -0.515 | 0.05732 | -0.041 | -8.984
-11.5 | -0.471 | 0.0747 | -0.03 | -6.31
-11 | -0.444 | 0.07096 | -0.03 | -6.261
-10.5 | -0.419 | 0.06384 | -0.031 | -6.557
-10 | -0.394 | 0.05765 | -0.034 | -6.828
-9.5 | -0.372 | 0.04875 | -0.039 | -7.629
-9 | -0.416 | 0.00892 | -0.06 | -46.569
-8.5 | -0.384 | 0.00765 | -0.06 | -50.223
-8 | -0.283 | 0.05125 | -0.029 | -5.523
-7.5 | -0.256 | 0.0476 | -0.03 | -5.387
-7 | -0.23 | 0.0435 | -0.032 | -5.292
-6.5 | -0.206 | 0.03752 | -0.038 | -5.486
-6 | -0.177 | 0.03888 | -0.033 | -4.542
-5.5 | -0.149 | 0.03891 | -0.03 | -3.829
-5 | -0.185 | 0.03618 | -0.03 | -5.127
-4.5 | -0.21 | 0.00597 | -0.064 | -35.142
-4 | -0.16 | 0.0057 | -0.065 | -28.121
-3.5 | -0.101 | 0.00551 | -0.065 | -18.363
-3 | -0.037 | 0.00533 | -0.065 | -7.013
-2.5 | 0.029 | 0.00518 | -0.066 | 5.515
-2 | 0.095 | 0.0051 | -0.066 | 18.69
-1.5 | 0.163 | 0.00496 | -0.067 | 32.825
-1 | 0.23 | 0.00486 | -0.067 | 47.425
-0.5 | 0.299 | 0.00436 | -0.068 | 68.478
0 | 0.366 | 0.00419 | -0.068 | 87.301
0.5 | 0.433 | 0.00405 | -0.069 | 106.832
1 | 0.5 | 0.00409 | -0.069 | 122.221
1.5 | 0.568 | 0.00443 | -0.07 | 127.967
2 | 0.635 | 0.00473 | -0.07 | 134.226
2.5 | 0.698 | 0.00468 | -0.071 | 149.057
3 | 0.762 | 0.00509 | -0.071 | 149.666
3.5 | 0.824 | 0.00607 | -0.072 | 135.781
4 | 0.884 | 0.008 | -0.072 | 110.414
4.5 | 0.938 | 0.00847 | -0.073 | 110.761
5 | 0.982 | 0.00893 | -0.073 | 109.921
5.5 | 1.011 | 0.00958 | -0.074 | 105.466
6 | 1.01 | 0.01031 | -0.074 | 97.964
6.5 | 0.935 | 0.01106 | -0.074 | 84.51
7 | 0.63 | 0.01201 | -0.075 | 52.506
7.5 | 0.54 | 0.04829 | -0.039 | 11.187
8 | 0.692 | 0.01294 | -0.075 | 53.449
8.5 | 0.719 | 0.01398 | -0.075 | 51.452
9 | 0.617 | 0.05837 | -0.038 | 10.564
9.5 | 0.78 | 0.01472 | -0.076 | 53.003
10 | 0.807 | 0.01632 | -0.076 | 49.442
10.5 | 0.822 | 0.02018 | -0.075 | 40.74
11 | 0.721 | 0.07377 | -0.042 | 9.771
11.5 | 0.893 | 0.01904 | -0.077 | 46.891
12 | 0.918 | 0.02095 | -0.077 | 43.813
12.5 | 0.904 | 0.03459 | -0.073 | 26.128
13 | 0.828 | 0.0873 | -0.048 | 9.486
13.5 | 0.993 | 0.02658 | -0.077 | 37.357
14 | 0.994 | 0.03665 | -0.075 | 27.117
14.5 | 0.913 | 0.09238 | -0.054 | 9.882
15 | 0.954 | 0.08792 | -0.059 | 10.85
15.5 | 0.964 | 0.09672 | -0.055 | 9.967
16 | 0.98 | 0.11054 | -0.051 | 8.861
16.5 | 1.029 | 0.09892 | -0.06 | 10.406
17 | 1.082 | 0.08701 | -0.066 | 12.434
17.5 | 1.058 | 0.12923 | -0.054 | 8.188
18 | 1.081 | 0.13618 | -0.053 | 7.935
18.5 | 1.112 | 0.13639 | -0.056 | 8.152
19 | 1.141 | 0.1388 | -0.058 | 8.223
19.5 | 1.168 | 0.14285 | -0.059 | 8.179
20 | 1.178 | 0.1705 | -0.055 | 6.911

## 120. Re 12M Mach 0.50 (2)
BIGFOIL.COM POLAR EXPORT
NACA64-409 a=0.6
NACA64-409 a=0.6 |  |  |  | Cl Max: | 1.2621 | at alpha= | 7.5 | deg
XFOIL ncrit=9 |  |  |  | L/D Max: | 147.969 | at alpha= | 1.5 | deg
Re: | 12000000 |  |  | Cd Min: | 0.27557 | at alpha= | -20 | deg
Mach: | 0.5 |  |  | Cl=0 at alpha= | -2.7311 | deg
|  |  |  | @ Cl=0.1, Cd= | 0.0046835
|  |  |  | @ Cl=0.4, Cd= | 0.0042611
|  |  |  | @ Cl=0.6, Cd= | 0.0042079
alpha (deg) | Cl | Cd | Cm | Cl/Cd
-20 | -0.8021 | 0.27557 | 0.0709 | -2.9107
-19.5 | -0.7791 | 0.26683 | 0.0653 | -2.9198
-19 | -0.7559 | 0.25809 | 0.0599 | -2.9288
-18.5 | -0.7337 | 0.24827 | 0.0545 | -2.9553
-18 | -0.7103 | 0.23983 | 0.0491 | -2.9617
-17.5 | -0.6868 | 0.23212 | 0.0439 | -2.9588
-17 | -0.663 | 0.22439 | 0.0387 | -2.9547
-16 | -0.6188 | 0.20795 | 0.0293 | -2.9757
-15.5 | -0.597 | 0.19981 | 0.0247 | -2.9878
-15 | -0.5767 | 0.191 | 0.0196 | -3.0194
-14.5 | -0.5555 | 0.18239 | 0.0147 | -3.0457
-14 | -0.5351 | 0.17372 | 0.0098 | -3.0802
-13.5 | -0.5177 | 0.16361 | 0.0047 | -3.1642
-13 | -0.4999 | 0.15451 | -0.0003 | -3.2354
-12.5 | -0.48 | 0.14636 | -0.005 | -3.2796
-12 | -0.4651 | 0.13704 | -0.0101 | -3.3939
-11.5 | -0.442 | 0.13079 | -0.0142 | -3.3795
-11 | -0.4277 | 0.12197 | -0.019 | -3.5066
-10.5 | -0.4162 | 0.11274 | -0.0239 | -3.6917
-10 | -0.4021 | 0.10478 | -0.0284 | -3.8376
-9.5 | -0.3936 | 0.09592 | -0.0334 | -4.1034
-9 | -0.3887 | 0.08695 | -0.0384 | -4.4704
-8.5 | -0.3741 | 0.08034 | -0.0422 | -4.6565
-8 | -0.3672 | 0.07291 | -0.0465 | -5.0363
-7.5 | -0.3733 | 0.06421 | -0.0515 | -5.8137
-7 | -0.39 | 0.056 | -0.0572 | -6.9643
-6.5 | -0.3792 | 0.04632 | -0.0681 | -8.1865
-5.5 | -0.3417 | 0.02433 | -0.0784 | -14.0444
-5 | -0.3075 | 0.0127 | -0.0789 | -24.2126
-4.5 | -0.2521 | 0.00663 | -0.0776 | -38.0241
-4 | -0.1805 | 0.00567 | -0.0763 | -31.8342
-3.5 | -0.1085 | 0.00534 | -0.0756 | -20.3184
-3 | -0.0377 | 0.00499 | -0.0751 | -7.5551
-2.5 | 0.0324 | 0.00481 | -0.075 | 6.736
-2 | 0.1019 | 0.00468 | -0.0751 | 21.7735
-1.5 | 0.1708 | 0.00456 | -0.0754 | 37.4561
-1 | 0.2392 | 0.00448 | -0.0758 | 53.3929
-0.5 | 0.3071 | 0.00445 | -0.0762 | 69.0112
0 | 0.3747 | 0.00434 | -0.0767 | 86.3364
0.5 | 0.442 | 0.00413 | -0.0773 | 107.0218
1 | 0.5088 | 0.00386 | -0.078 | 131.8135
1.5 | 0.5756 | 0.00389 | -0.0784 | 147.9692
2.5 | 0.7007 | 0.00552 | -0.078 | 126.9384
3 | 0.7639 | 0.00619 | -0.0775 | 123.4087
3.5 | 0.8287 | 0.00665 | -0.0769 | 124.6165
4 | 0.8952 | 0.00685 | -0.0763 | 130.6861
4.5 | 0.9617 | 0.00701 | -0.0754 | 137.1897
5 | 1.0221 | 0.00717 | -0.0726 | 142.5523
5.5 | 1.0934 | 0.00767 | -0.0717 | 142.5554
6 | 1.1605 | 0.00825 | -0.0694 | 140.6667
6.5 | 1.2246 | 0.00915 | -0.0659 | 133.8361
7 | 1.2562 | 0.01201 | -0.0573 | 104.5962
7.5 | 1.2621 | 0.01817 | -0.047 | 69.4606
8 | 1.2467 | 0.02538 | -0.0359 | 49.1214
8.5 | 1.2154 | 0.03185 | -0.0263 | 38.1601
9 | 1.1787 | 0.03956 | -0.0206 | 29.7952
9.5 | 1.1425 | 0.04843 | -0.019 | 23.5907
10 | 1.1047 | 0.05913 | -0.0214 | 18.6826
10.5 | 1.0706 | 0.07163 | -0.0277 | 14.9463
11 | 1.0409 | 0.08646 | -0.0377 | 12.0391
11.5 | 1.0237 | 0.10336 | -0.0497 | 9.9042
12 | 1.0116 | 0.12009 | -0.0604 | 8.4237
12.5 | 1.0031 | 0.13474 | -0.0694 | 7.4447

## 121. Re 14M Mach 0.00 (1)
BIGFOIL.COM POLAR EXPORT
NACA64-409 a=0.6
NACA64-409 a=0.6 |  |  |  | Cl Max: | 1.094 | at alpha= | 8.5 | deg
JavaFoil+Calcfoil stall+Eppler ext transition |  |  |  | L/D Max: | 153.133 | at alpha= | 7 | deg
Re: | 14000000 |  |  | Cd Min: | 0.00418 | at alpha= | 0.5 | deg
Mach: | 0 |  |  | Cl=0 at alpha= | -2.7155 | deg
|  |  |  | @ Cl=0.1, Cd= | 0.0049007
|  |  |  | @ Cl=0.4, Cd= | 0.0042274
|  |  |  | @ Cl=0.6, Cd= | 0.0048521
alpha (deg) | Cl | Cd | Cm | Cl/Cd
-12.5 | -0.409 | 0.07924 | -0.025 | -5.166
-12 | -0.424 | 0.07503 | -0.025 | -5.645
-11.5 | -0.436 | 0.0707 | -0.025 | -6.16
-11 | -0.445 | 0.06694 | -0.025 | -6.645
-10.5 | -0.447 | 0.06425 | -0.025 | -6.965
-10 | -0.445 | 0.05975 | -0.026 | -7.44
-9.5 | -0.438 | 0.05613 | -0.026 | -7.808
-9 | -0.428 | 0.05264 | -0.027 | -8.136
-8.5 | -0.417 | 0.04666 | -0.031 | -8.933
-8 | -0.396 | 0.04566 | -0.029 | -8.68
-7.5 | -0.46 | 0.00678 | -0.053 | -67.777
-7 | -0.427 | 0.00689 | -0.054 | -61.998
-6.5 | -0.389 | 0.00676 | -0.054 | -57.519
-6 | -0.347 | 0.00655 | -0.054 | -52.896
-5.5 | -0.301 | 0.00637 | -0.055 | -47.248
-5 | -0.251 | 0.0062 | -0.055 | -40.547
-4.5 | -0.2 | 0.0061 | -0.056 | -32.716
-4 | -0.145 | 0.00598 | -0.056 | -24.317
-3.5 | -0.09 | 0.00567 | -0.056 | -15.818
-3 | -0.033 | 0.00553 | -0.057 | -5.922
-2.5 | 0.025 | 0.005 | -0.057 | 4.984
-2 | 0.083 | 0.00493 | -0.058 | 16.82
-1.5 | 0.141 | 0.00483 | -0.058 | 29.284
-1 | 0.2 | 0.00477 | -0.058 | 41.851
-0.5 | 0.259 | 0.00434 | -0.059 | 59.656
0 | 0.317 | 0.00423 | -0.059 | 74.929
0.5 | 0.375 | 0.00418 | -0.06 | 89.795
1 | 0.433 | 0.00429 | -0.06 | 101.012
1.5 | 0.492 | 0.00443 | -0.06 | 110.988
2 | 0.55 | 0.00462 | -0.061 | 119.062
2.5 | 0.606 | 0.00488 | -0.061 | 124.077
3 | 0.662 | 0.00512 | -0.062 | 129.279
3.5 | 0.718 | 0.00563 | -0.062 | 127.507
4 | 0.773 | 0.00571 | -0.063 | 135.303
4.5 | 0.825 | 0.00582 | -0.063 | 141.696
5 | 0.875 | 0.006 | -0.063 | 145.903
5.5 | 0.922 | 0.0062 | -0.064 | 148.64
6 | 0.966 | 0.00635 | -0.064 | 152.186
6.5 | 1.006 | 0.0066 | -0.065 | 152.28
7 | 1.041 | 0.0068 | -0.065 | 153.133
7.5 | 1.07 | 0.0092 | -0.066 | 116.41
8 | 1.087 | 0.00961 | -0.066 | 113.057
8.5 | 1.094 | 0.01007 | -0.066 | 108.656
9 | 1.092 | 0.01057 | -0.067 | 103.29
9.5 | 1.081 | 0.01076 | -0.067 | 100.46
10 | 1.061 | 0.0113 | -0.067 | 93.88
10.5 | 1.033 | 0.01204 | -0.068 | 85.802
11 | 0.996 | 0.01307 | -0.068 | 76.219
11.5 | 0.953 | 0.01428 | -0.068 | 66.735
12 | 0.839 | 0.03278 | -0.061 | 25.583
12.5 | 0.844 | 0.02013 | -0.066 | 41.923
13 | 0.796 | 0.02219 | -0.066 | 35.855
13.5 | 0.666 | 0.06883 | -0.051 | 9.673

## 122. Re 14M Mach 0.00 (2)
BIGFOIL.COM POLAR EXPORT
NACA64-409 a=0.6
NACA64-409 a=0.6 |  |  |  | Cl Max: | 1.8359 | at alpha= | 18 | deg
XFOIL ncrit=9 |  |  |  | L/D Max: | 145.666 | at alpha= | 6.5 | deg
Re: | 14000000 |  |  | Cd Min: | 0.05804 | at alpha= | 20 | deg
Mach: | 0 |  |  | Cl=0 at alpha= | -2.7487 | deg
|  |  |  | @ Cl=0.1, Cd= | 0.0044527
|  |  |  | @ Cl=0.4, Cd= | 0.0041421
|  |  |  | @ Cl=0.6, Cd= | 0.0053384
alpha (deg) | Cl | Cd | Cm | Cl/Cd
-18 | -1.3796 | 0.03947 | -0.0688 | -34.9531
-17.5 | -1.415 | 0.0321 | -0.0717 | -44.081
-17 | -1.4427 | 0.02785 | -0.066 | -51.8025
-16.5 | -1.4226 | 0.02494 | -0.0642 | -57.0409
-16 | -1.395 | 0.02275 | -0.0623 | -61.3187
-15.5 | -1.36 | 0.0206 | -0.0612 | -66.0194
-15 | -1.3193 | 0.01885 | -0.0605 | -69.9894
-14.5 | -1.2758 | 0.01729 | -0.0599 | -73.7883
-14 | -1.23 | 0.01589 | -0.0594 | -77.4072
-13.5 | -1.182 | 0.01471 | -0.0591 | -80.3535
-13 | -1.1328 | 0.01358 | -0.0589 | -83.4168
-12.5 | -1.0841 | 0.01218 | -0.0586 | -89.0066
-12 | -1.0336 | 0.01106 | -0.0584 | -93.4539
-11.5 | -0.9809 | 0.01034 | -0.0584 | -94.8646
-11 | -0.9274 | 0.00973 | -0.0585 | -95.3135
-10.5 | -0.8733 | 0.0092 | -0.0585 | -94.9239
-10 | -0.8187 | 0.00871 | -0.0587 | -93.9954
-9.5 | -0.7638 | 0.00825 | -0.0588 | -92.5818
-9 | -0.7085 | 0.00782 | -0.059 | -90.601
-8.5 | -0.6534 | 0.00728 | -0.0591 | -89.7527
-8 | -0.5977 | 0.00687 | -0.0594 | -87.0015
-7.5 | -0.5415 | 0.00659 | -0.0596 | -82.17
-7 | -0.4851 | 0.00633 | -0.0599 | -76.6351
-6.5 | -0.4285 | 0.00608 | -0.0602 | -70.477
-5.5 | -0.3151 | 0.00551 | -0.0608 | -57.1869
-5 | -0.258 | 0.0053 | -0.0612 | -48.6792
-3.5 | -0.0863 | 0.0048 | -0.0623 | -17.9792
-3 | -0.0289 | 0.00467 | -0.0628 | -6.1884
-2.5 | 0.0286 | 0.00457 | -0.0632 | 6.2582
-2 | 0.086 | 0.00446 | -0.0636 | 19.2825
-1.5 | 0.1434 | 0.00443 | -0.064 | 32.3702
-1 | 0.2007 | 0.0044 | -0.0645 | 45.6136
-0.5 | 0.2579 | 0.00436 | -0.0649 | 59.1514
0 | 0.3149 | 0.00427 | -0.0654 | 73.7471
1 | 0.428 | 0.0041 | -0.0664 | 104.3902
1.5 | 0.4834 | 0.0042 | -0.0668 | 115.0952
2 | 0.537 | 0.00491 | -0.067 | 109.3686
3 | 0.6473 | 0.00566 | -0.0675 | 114.364
3.5 | 0.7023 | 0.00595 | -0.0677 | 118.0336
4 | 0.7573 | 0.00607 | -0.068 | 124.7611
4.5 | 0.8122 | 0.00617 | -0.0681 | 131.637
5 | 0.8664 | 0.00626 | -0.0681 | 138.4026
5.5 | 0.9196 | 0.00642 | -0.0678 | 143.2399
6 | 0.974 | 0.00675 | -0.0679 | 144.2963
6.5 | 1.0284 | 0.00706 | -0.068 | 145.6657
7 | 1.082 | 0.00743 | -0.068 | 145.6258
7.5 | 1.1353 | 0.00781 | -0.068 | 145.3649
8 | 1.1877 | 0.00826 | -0.0678 | 143.7893
8.5 | 1.2396 | 0.00871 | -0.0676 | 142.3192
9 | 1.2907 | 0.0092 | -0.0673 | 140.2935
9.5 | 1.3394 | 0.0099 | -0.0666 | 135.2929
10 | 1.3888 | 0.01047 | -0.066 | 132.6457
10.5 | 1.4378 | 0.01101 | -0.0655 | 130.5904
11 | 1.4853 | 0.01164 | -0.0647 | 127.6031
11.5 | 1.5319 | 0.01228 | -0.0638 | 124.7476
12 | 1.5768 | 0.01298 | -0.0626 | 121.4792
12.5 | 1.6202 | 0.01371 | -0.0613 | 118.1765
13 | 1.6615 | 0.0145 | -0.0596 | 114.5862
13.5 | 1.7003 | 0.01533 | -0.0577 | 110.9132
14 | 1.7317 | 0.01628 | -0.0544 | 106.3698
14.5 | 1.7498 | 0.01732 | -0.0489 | 101.0277
15 | 1.7686 | 0.01875 | -0.0444 | 94.3253
15.5 | 1.7704 | 0.02169 | -0.0386 | 81.6229
16 | 1.7912 | 0.02345 | -0.0357 | 76.3838
16.5 | 1.8067 | 0.02577 | -0.0326 | 70.1087
17 | 1.8201 | 0.02842 | -0.0299 | 64.0429
17.5 | 1.8237 | 0.03214 | -0.0271 | 56.7424
18 | 1.8359 | 0.03526 | -0.0254 | 52.0675
18.5 | 1.8311 | 0.04032 | -0.0236 | 45.4142
19 | 1.8334 | 0.04505 | -0.0229 | 40.697
19.5 | 1.8324 | 0.05053 | -0.0228 | 36.2636
20 | 1.8195 | 0.05804 | -0.0238 | 31.3491

## 123. Re 14M Mach 0.10 (1)
BIGFOIL.COM POLAR EXPORT
NACA64-409 a=0.6
NACA64-409 a=0.6 |  |  |  | Cl Max: | 1.091 | at alpha= | 8.5 | deg
JavaFoil+Calcfoil stall+Eppler ext transition |  |  |  | L/D Max: | 152.616 | at alpha= | 6.5 | deg
Re: | 14000000 |  |  | Cd Min: | 0.00416 | at alpha= | 0.5 | deg
Mach: | 0.1 |  |  | Cl=0 at alpha= | -2.7155 | deg
|  |  |  | @ Cl=0.1, Cd= | 0.0049241
|  |  |  | @ Cl=0.4, Cd= | 0.0042185
|  |  |  | @ Cl=0.6, Cd= | 0.0048374
alpha (deg) | Cl | Cd | Cm | Cl/Cd
-15.5 | -0.266 | 0.11218 | -0.024 | -2.375
-15 | -0.285 | 0.10573 | -0.023 | -2.696
-14.5 | -0.305 | 0.09939 | -0.024 | -3.065
-14 | -0.324 | 0.09455 | -0.024 | -3.431
-13.5 | -0.344 | 0.08944 | -0.024 | -3.849
-13 | -0.364 | 0.08458 | -0.024 | -4.3
-12.5 | -0.383 | 0.0794 | -0.025 | -4.819
-12 | -0.4 | 0.07513 | -0.025 | -5.324
-11.5 | -0.415 | 0.07127 | -0.025 | -5.828
-11 | -0.428 | 0.0678 | -0.025 | -6.312
-10.5 | -0.433 | 0.06455 | -0.025 | -6.714
-10 | -0.433 | 0.06047 | -0.026 | -7.164
-9.5 | -0.429 | 0.05676 | -0.026 | -7.563
-9 | -0.421 | 0.05326 | -0.027 | -7.908
-8.5 | -0.411 | 0.04806 | -0.03 | -8.545
-8 | -0.392 | 0.04649 | -0.028 | -8.439
-7.5 | -0.374 | 0.04092 | -0.033 | -9.15
-7 | -0.426 | 0.00691 | -0.054 | -61.638
-6.5 | -0.389 | 0.00676 | -0.054 | -57.51
-6 | -0.347 | 0.00662 | -0.055 | -52.434
-5.5 | -0.301 | 0.00641 | -0.055 | -46.988
-5 | -0.252 | 0.00626 | -0.055 | -40.286
-4.5 | -0.2 | 0.0061 | -0.056 | -32.84
-4 | -0.146 | 0.00604 | -0.056 | -24.201
-3.5 | -0.09 | 0.00566 | -0.057 | -15.934
-3 | -0.033 | 0.00513 | -0.057 | -6.419
-2.5 | 0.025 | 0.00503 | -0.057 | 4.977
-2 | 0.083 | 0.00495 | -0.058 | 16.864
-1.5 | 0.142 | 0.00486 | -0.058 | 29.216
-1 | 0.201 | 0.00481 | -0.059 | 41.779
-0.5 | 0.26 | 0.00434 | -0.059 | 59.852
0 | 0.319 | 0.00421 | -0.06 | 75.715
0.5 | 0.377 | 0.00416 | -0.06 | 90.67
1 | 0.436 | 0.00431 | -0.06 | 101.024
1.5 | 0.494 | 0.00447 | -0.061 | 110.525
2 | 0.552 | 0.00461 | -0.061 | 119.832
2.5 | 0.609 | 0.00488 | -0.062 | 124.776
3 | 0.665 | 0.00518 | -0.062 | 128.482
3.5 | 0.721 | 0.00562 | -0.063 | 128.428
4 | 0.776 | 0.00569 | -0.063 | 136.426
4.5 | 0.829 | 0.00587 | -0.063 | 141.197
5 | 0.879 | 0.00605 | -0.064 | 145.283
5.5 | 0.926 | 0.00619 | -0.064 | 149.68
6 | 0.969 | 0.00642 | -0.065 | 150.91
6.5 | 1.009 | 0.00661 | -0.065 | 152.616
7 | 1.043 | 0.00866 | -0.065 | 120.407
7.5 | 1.072 | 0.00928 | -0.066 | 115.502
8 | 1.086 | 0.00971 | -0.066 | 111.896
8.5 | 1.091 | 0.01013 | -0.067 | 107.662
9 | 1.085 | 0.0107 | -0.067 | 101.436
9.5 | 1.07 | 0.01091 | -0.067 | 98.076
10 | 1.045 | 0.0115 | -0.068 | 90.894
10.5 | 1.011 | 0.0123 | -0.068 | 82.249
11 | 0.968 | 0.01347 | -0.068 | 71.863
11.5 | 0.917 | 0.01497 | -0.068 | 61.268
12 | 0.856 | 0.0182 | -0.067 | 47.019
12.5 | 0.758 | 0.03501 | -0.061 | 21.661
13 | 0.71 | 0.03794 | -0.061 | 18.702
13.5 | 0.607 | 0.0804 | -0.045 | 7.552

## 124. Re 14M Mach 0.10 (2)
BIGFOIL.COM POLAR EXPORT
NACA64-409 a=0.6
NACA64-409 a=0.6 |  |  |  | Cl Max: | 1.7583 | at alpha= | 15.5 | deg
XFOIL ncrit=9 |  |  |  | L/D Max: | 145.761 | at alpha= | 6.5 | deg
Re: | 14000000 |  |  | Cd Min: | 0.04748 | at alpha= | -16.5 | deg
Mach: | 0.1 |  |  | Cl=0 at alpha= | -2.7483 | deg
|  |  |  | @ Cl=0.1, Cd= | 0.004453
|  |  |  | @ Cl=0.4, Cd= | 0.0041457
|  |  |  | @ Cl=0.6, Cd= | 0.0052918
alpha (deg) | Cl | Cd | Cm | Cl/Cd
-16.5 | -1.2085 | 0.04748 | -0.0637 | -25.4528
-15.5 | -1.3275 | 0.02785 | -0.0671 | -47.6661
-15 | -1.3081 | 0.02396 | -0.0654 | -54.5952
-14.5 | -1.2759 | 0.02092 | -0.0641 | -60.9895
-14 | -1.2362 | 0.01849 | -0.0632 | -66.8578
-13.5 | -1.1907 | 0.01671 | -0.0624 | -71.2567
-13 | -1.1434 | 0.01504 | -0.0618 | -76.0239
-12.5 | -1.0933 | 0.01373 | -0.0613 | -79.6286
-11.5 | -0.9915 | 0.011 | -0.0605 | -90.1364
-11 | -0.9379 | 0.01014 | -0.0603 | -92.4951
-10.5 | -0.883 | 0.00949 | -0.0602 | -93.0453
-10 | -0.8275 | 0.00894 | -0.0601 | -92.5615
-9.5 | -0.7718 | 0.00844 | -0.0601 | -91.4455
-8.5 | -0.6594 | 0.00753 | -0.0602 | -87.5697
-8 | -0.6033 | 0.00697 | -0.0603 | -86.5567
-7.5 | -0.5465 | 0.00665 | -0.0604 | -82.1805
-7 | -0.4894 | 0.00638 | -0.0606 | -76.7085
-5.5 | -0.3175 | 0.00555 | -0.0614 | -57.2072
-5 | -0.26 | 0.00531 | -0.0617 | -48.9642
-4.5 | -0.2024 | 0.00516 | -0.062 | -39.2248
-3.5 | -0.0869 | 0.00481 | -0.0627 | -18.0665
-3 | -0.0291 | 0.00467 | -0.0631 | -6.2313
-2.5 | 0.0287 | 0.00458 | -0.0636 | 6.2664
-2 | 0.0866 | 0.00446 | -0.064 | 19.417
-1.5 | 0.1442 | 0.00443 | -0.0644 | 32.5508
-1 | 0.2019 | 0.0044 | -0.0648 | 45.8864
-0.5 | 0.2594 | 0.00436 | -0.0653 | 59.4954
0 | 0.3168 | 0.00427 | -0.0657 | 74.192
1 | 0.4306 | 0.0041 | -0.0667 | 105.0244
1.5 | 0.4863 | 0.00418 | -0.0672 | 116.3397
2 | 0.5401 | 0.00491 | -0.0674 | 110
3.5 | 0.7064 | 0.00597 | -0.068 | 118.325
4.5 | 0.8171 | 0.00619 | -0.0684 | 132.0032
5 | 0.8717 | 0.00629 | -0.0684 | 138.5851
5.5 | 0.9252 | 0.00645 | -0.068 | 143.4419
6 | 0.9801 | 0.00678 | -0.0681 | 144.5575
6.5 | 1.0349 | 0.0071 | -0.0681 | 145.7606
7 | 1.0889 | 0.00749 | -0.0681 | 145.3805
7.5 | 1.1427 | 0.00787 | -0.068 | 145.197
8 | 1.1954 | 0.00835 | -0.0677 | 143.1617
8.5 | 1.2479 | 0.0088 | -0.0674 | 141.8068
9 | 1.2989 | 0.00936 | -0.0669 | 138.7714
10 | 1.3981 | 0.01063 | -0.0654 | 131.524
10.5 | 1.4476 | 0.0112 | -0.0646 | 129.25
11 | 1.4953 | 0.01186 | -0.0636 | 126.0793
11.5 | 1.5421 | 0.01254 | -0.0625 | 122.9745
12 | 1.587 | 0.01329 | -0.0611 | 119.4131
12.5 | 1.6301 | 0.01409 | -0.0595 | 115.692
13 | 1.6705 | 0.01497 | -0.0574 | 111.5898
13.5 | 1.7059 | 0.01603 | -0.0546 | 106.4192
14 | 1.7234 | 0.0172 | -0.0487 | 100.1977
15.5 | 1.7583 | 0.02395 | -0.0337 | 73.4154

## 125. Re 14M Mach 0.25 (1)
BIGFOIL.COM POLAR EXPORT
NACA64-409 a=0.6
NACA64-409 a=0.6 |  |  |  | Cl Max: | 1.073 | at alpha= | 7.5 | deg
JavaFoil+Calcfoil stall+Eppler ext transition |  |  |  | L/D Max: | 149.842 | at alpha= | 6 | deg
Re: | 14000000 |  |  | Cd Min: | 0.00417 | at alpha= | 0.5 | deg
Mach: | 0.25 |  |  | Cl=0 at alpha= | -2.7167 | deg
|  |  |  | @ Cl=0.1, Cd= | 0.0049413
|  |  |  | @ Cl=0.4, Cd= | 0.08162
|  |  |  | @ Cl=0.6, Cd= | 0.08162
alpha (deg) | Cl | Cd | Cm | Cl/Cd
-11.5 | -0.226 | 0.07253 | -0.026 | -3.119
-11 | -0.274 | 0.06865 | -0.026 | -3.986
-10.5 | -0.309 | 0.06435 | -0.026 | -4.797
-10 | -0.333 | 0.06161 | -0.026 | -5.41
-9.5 | -0.352 | 0.05776 | -0.026 | -6.086
-9 | -0.363 | 0.05475 | -0.026 | -6.625
-8.5 | -0.367 | 0.05113 | -0.027 | -7.173
-8 | -0.363 | 0.04887 | -0.027 | -7.426
-7.5 | -0.352 | 0.04554 | -0.027 | -7.733
-7 | -0.34 | 0.03804 | -0.035 | -8.934
-6.5 | -0.384 | 0.00691 | -0.056 | -55.628
-6 | -0.347 | 0.00674 | -0.056 | -51.497
-5.5 | -0.304 | 0.00652 | -0.057 | -46.601
-5 | -0.256 | 0.00638 | -0.057 | -40.142
-4.5 | -0.204 | 0.00618 | -0.057 | -33.048
-4 | -0.149 | 0.00581 | -0.058 | -25.713
-3.5 | -0.092 | 0.00527 | -0.058 | -17.532
-3 | -0.034 | 0.00515 | -0.059 | -6.56
-2.5 | 0.026 | 0.00503 | -0.059 | 5.114
-2 | 0.086 | 0.00496 | -0.059 | 17.251
-1.5 | 0.146 | 0.00488 | -0.06 | 29.906
-1 | 0.206 | 0.00478 | -0.06 | 43.179
-0.5 | 0.267 | 0.00435 | -0.061 | 61.353
0 | 0.327 | 0.00425 | -0.061 | 77.078
0.5 | 0.387 | 0.00417 | -0.062 | 92.914
1 | 0.448 | 0.00431 | -0.062 | 103.758
1.5 | 0.508 | 0.00448 | -0.062 | 113.217
2 | 0.568 | 0.00464 | -0.063 | 122.301
2.5 | 0.625 | 0.00493 | -0.063 | 126.843
3 | 0.683 | 0.00524 | -0.064 | 130.383
3.5 | 0.741 | 0.00571 | -0.064 | 129.719
4 | 0.797 | 0.00578 | -0.065 | 137.87
4.5 | 0.85 | 0.00597 | -0.065 | 142.528
5 | 0.9 | 0.00616 | -0.066 | 146.075
5.5 | 0.946 | 0.00634 | -0.066 | 149.357
6 | 0.988 | 0.00659 | -0.066 | 149.842
6.5 | 1.024 | 0.00858 | -0.067 | 119.285
7 | 1.052 | 0.00922 | -0.067 | 114.129
7.5 | 1.073 | 0.00972 | -0.068 | 110.348
8 | 1.073 | 0.01023 | -0.068 | 104.919
8.5 | 1.057 | 0.0108 | -0.068 | 97.894
9 | 1.024 | 0.0115 | -0.069 | 89.034
9.5 | 0.973 | 0.01207 | -0.069 | 80.63
10 | 0.907 | 0.01281 | -0.069 | 70.793
10.5 | 0.824 | 0.01407 | -0.069 | 58.587
11 | 0.614 | 0.06449 | -0.043 | 9.516
11.5 | 0.529 | 0.07165 | -0.039 | 7.377
12 | 0.44 | 0.07744 | -0.037 | 5.683
12.5 | 0.347 | 0.08162 | -0.038 | 4.249

## 126. Re 14M Mach 0.25 (2)
BIGFOIL.COM POLAR EXPORT
NACA64-409 a=0.6
NACA64-409 a=0.6 |  |  |  | Cl Max: | 1.6299 | at alpha= | 13 | deg
XFOIL ncrit=9 |  |  |  | L/D Max: | 146.098 | at alpha= | 6.5 | deg
Re: | 14000000 |  |  | Cd Min: | 0.17699 | at alpha= | -15.5 | deg
Mach: | 0.25 |  |  | Cl=0 at alpha= | -2.7456 | deg
|  |  |  | @ Cl=0.1, Cd= | 0.0044629
|  |  |  | @ Cl=0.4, Cd= | 0.0041289
|  |  |  | @ Cl=0.6, Cd= | 0.0051831
alpha (deg) | Cl | Cd | Cm | Cl/Cd
-15.5 | -0.5802 | 0.17699 | 0.0152 | -3.2782
-15 | -0.5635 | 0.17045 | 0.0115 | -3.306
-14.5 | -0.5463 | 0.16359 | 0.0075 | -3.3394
-14 | -0.5328 | 0.15514 | 0.003 | -3.4343
-13.5 | -0.5133 | 0.14919 | -0.0008 | -3.4406
-13 | -0.5388 | 0.12869 | -0.0096 | -4.1868
-12.5 | -0.5325 | 0.11954 | -0.0147 | -4.4546
-12 | -0.5083 | 0.11542 | -0.0174 | -4.4039
-11.5 | -0.5105 | 0.10477 | -0.0231 | -4.8726
-11 | -0.7265 | 0.05619 | -0.0591 | -12.9293
-10.5 | -0.8961 | 0.0208 | -0.0707 | -43.0817
-10 | -0.8727 | 0.01241 | -0.0696 | -70.3223
-9.5 | -0.8163 | 0.01048 | -0.0684 | -77.8912
-9 | -0.7564 | 0.00941 | -0.0674 | -80.3826
-8.5 | -0.6957 | 0.00864 | -0.0666 | -80.5208
-7.5 | -0.5748 | 0.00717 | -0.0653 | -80.1674
-7 | -0.514 | 0.00671 | -0.0649 | -76.6021
-6.5 | -0.453 | 0.00638 | -0.0647 | -71.0031
-6 | -0.3923 | 0.00609 | -0.0645 | -64.4171
-5.5 | -0.3317 | 0.00579 | -0.0644 | -57.2884
-5 | -0.2714 | 0.00542 | -0.0644 | -50.0738
-4.5 | -0.2111 | 0.00522 | -0.0646 | -40.4406
-4 | -0.1507 | 0.00505 | -0.0648 | -29.8416
-3.5 | -0.0906 | 0.00488 | -0.065 | -18.5656
-3 | -0.0305 | 0.00469 | -0.0653 | -6.5032
-2 | 0.0894 | 0.00447 | -0.066 | 20
-1.5 | 0.1491 | 0.00443 | -0.0664 | 33.6569
-1 | 0.2086 | 0.0044 | -0.0668 | 47.4091
-0.5 | 0.268 | 0.00436 | -0.0673 | 61.4679
0 | 0.3273 | 0.00427 | -0.0677 | 76.6511
0.5 | 0.3863 | 0.00415 | -0.0682 | 93.0843
1 | 0.4448 | 0.00406 | -0.0688 | 109.5567
1.5 | 0.5024 | 0.00412 | -0.0693 | 121.9417
2 | 0.5575 | 0.00494 | -0.0694 | 112.8543
2.5 | 0.6152 | 0.00527 | -0.0696 | 116.7362
3 | 0.6719 | 0.00575 | -0.0697 | 116.8522
3.5 | 0.7291 | 0.00607 | -0.0698 | 120.1153
4 | 0.7866 | 0.0062 | -0.0699 | 126.871
4.5 | 0.844 | 0.00632 | -0.0699 | 133.5443
5 | 0.9007 | 0.00646 | -0.0697 | 139.4272
5.5 | 0.9565 | 0.0066 | -0.0691 | 144.9242
6 | 1.0137 | 0.00698 | -0.0689 | 145.2292
6.5 | 1.0709 | 0.00733 | -0.0686 | 146.0982
7 | 1.1274 | 0.00777 | -0.0682 | 145.0965
7.5 | 1.1833 | 0.00828 | -0.0675 | 142.9106
8 | 1.2387 | 0.00879 | -0.0667 | 140.9215
8.5 | 1.2924 | 0.00945 | -0.0656 | 136.7619
9 | 1.3451 | 0.01018 | -0.0642 | 132.1316
9.5 | 1.3975 | 0.01091 | -0.0626 | 128.0935
10 | 1.4478 | 0.01176 | -0.0607 | 123.1122
10.5 | 1.4986 | 0.01253 | -0.0588 | 119.601
11 | 1.5447 | 0.01359 | -0.0561 | 113.6645
11.5 | 1.587 | 0.01484 | -0.0528 | 106.9407
12 | 1.6187 | 0.01653 | -0.0479 | 97.925
12.5 | 1.6265 | 0.01865 | -0.0395 | 87.2118
13 | 1.6299 | 0.02184 | -0.0324 | 74.6291
13.5 | 1.6239 | 0.02623 | -0.0259 | 61.91
14 | 1.5966 | 0.03284 | -0.02 | 48.6175
14.5 | 1.5664 | 0.04046 | -0.0165 | 38.7148
15 | 1.5288 | 0.04983 | -0.0156 | 30.6803
15.5 | 1.4895 | 0.06096 | -0.0178 | 24.4341
16 | 1.4557 | 0.07327 | -0.0227 | 19.8676
16.5 | 1.4166 | 0.08846 | -0.0311 | 16.014
17 | 1.3854 | 0.10442 | -0.0411 | 13.2676
17.5 | 1.3559 | 0.12203 | -0.0528 | 11.1112
18 | 1.3233 | 0.14138 | -0.065 | 9.3599

## 127. Re 14M Mach 0.50 (1)
BIGFOIL.COM POLAR EXPORT
NACA64-409 a=0.6
NACA64-409 a=0.6 |  |  |  | Cl Max: | 1.178 | at alpha= | 20 | deg
JavaFoil+Calcfoil stall+Eppler ext transition |  |  |  | L/D Max: | 148.314 | at alpha= | 3 | deg
Re: | 14000000 |  |  | Cd Min: | 0.00417 | at alpha= | 0.5 | deg
Mach: | 0.5 |  |  | Cl=0 at alpha= | -2.7197 | deg
|  |  |  | @ Cl=0.1, Cd= | 0.0050119
|  |  |  | @ Cl=0.4, Cd= | 0.0042045
|  |  |  | @ Cl=0.6, Cd= | 0.0046868
alpha (deg) | Cl | Cd | Cm | Cl/Cd
-20 | -0.93 | 0.14754 | -0.031 | -6.301
-19.5 | -0.901 | 0.14415 | -0.031 | -6.25
-19 | -0.874 | 0.13846 | -0.031 | -6.315
-18.5 | -0.848 | 0.12982 | -0.031 | -6.536
-18 | -0.823 | 0.12329 | -0.031 | -6.672
-17.5 | -0.796 | 0.1245 | -0.031 | -6.39
-17 | -0.768 | 0.11762 | -0.031 | -6.533
-16.5 | -0.742 | 0.11198 | -0.031 | -6.622
-16 | -0.716 | 0.10346 | -0.032 | -6.924
-15.5 | -0.692 | 0.09565 | -0.033 | -7.235
-15 | -0.672 | 0.08369 | -0.036 | -8.03
-14.5 | -0.633 | 0.10101 | -0.03 | -6.264
-14 | -0.607 | 0.09269 | -0.031 | -6.545
-13.5 | -0.583 | 0.08226 | -0.033 | -7.088
-13 | -0.558 | 0.07538 | -0.035 | -7.409
-12.5 | -0.537 | 0.06534 | -0.038 | -8.221
-12 | -0.528 | 0.04628 | -0.045 | -11.407
-11.5 | -0.471 | 0.07461 | -0.03 | -6.318
-11 | -0.445 | 0.0709 | -0.03 | -6.27
-10.5 | -0.419 | 0.06328 | -0.032 | -6.621
-10 | -0.394 | 0.05651 | -0.035 | -6.98
-9.5 | -0.378 | 0.04256 | -0.043 | -8.89
-9 | -0.417 | 0.00788 | -0.06 | -52.896
-8.5 | -0.384 | 0.00746 | -0.06 | -51.535
-8 | -0.283 | 0.05102 | -0.03 | -5.55
-7.5 | -0.256 | 0.04738 | -0.03 | -5.414
-7 | -0.23 | 0.04315 | -0.033 | -5.338
-6.5 | -0.209 | 0.03343 | -0.043 | -6.253
-6 | -0.177 | 0.03865 | -0.034 | -4.571
-5.5 | -0.149 | 0.0386 | -0.03 | -3.86
-5 | -0.186 | 0.03588 | -0.031 | -5.173
-4.5 | -0.21 | 0.00586 | -0.064 | -35.787
-4 | -0.16 | 0.00562 | -0.065 | -28.522
-3.5 | -0.101 | 0.00543 | -0.065 | -18.641
-3 | -0.037 | 0.00524 | -0.065 | -7.128
-2.5 | 0.029 | 0.00511 | -0.066 | 5.584
-2 | 0.095 | 0.00502 | -0.066 | 19.006
-1.5 | 0.163 | 0.00491 | -0.067 | 33.174
-1 | 0.23 | 0.00476 | -0.067 | 48.362
-0.5 | 0.299 | 0.00474 | -0.068 | 63.052
0 | 0.366 | 0.00424 | -0.068 | 86.25
0.5 | 0.433 | 0.00417 | -0.069 | 103.892
1 | 0.5 | 0.00436 | -0.069 | 114.706
1.5 | 0.567 | 0.00458 | -0.07 | 123.866
2 | 0.635 | 0.0048 | -0.07 | 132.225
2.5 | 0.698 | 0.00477 | -0.071 | 146.35
3 | 0.762 | 0.00514 | -0.071 | 148.314
3.5 | 0.824 | 0.00595 | -0.072 | 138.401
4 | 0.884 | 0.0062 | -0.072 | 142.546
4.5 | 0.938 | 0.00827 | -0.073 | 113.45
5 | 0.982 | 0.00872 | -0.073 | 112.678
5.5 | 1.011 | 0.00931 | -0.074 | 108.587
6 | 1.011 | 0.01005 | -0.074 | 100.56
6.5 | 0.935 | 0.01078 | -0.074 | 86.756
7 | 0.631 | 0.01172 | -0.075 | 53.869
7.5 | 0.659 | 0.01273 | -0.075 | 51.771
8 | 0.692 | 0.01261 | -0.075 | 54.915
8.5 | 0.72 | 0.01405 | -0.075 | 51.23
9 | 0.617 | 0.05822 | -0.039 | 10.599
9.5 | 0.782 | 0.01427 | -0.076 | 54.748
10 | 0.808 | 0.01579 | -0.076 | 51.217
10.5 | 0.826 | 0.01906 | -0.076 | 43.35
11 | 0.722 | 0.073 | -0.043 | 9.89
11.5 | 0.894 | 0.01834 | -0.077 | 48.768
12 | 0.92 | 0.02012 | -0.077 | 45.723
12.5 | 0.924 | 0.028 | -0.075 | 32.99
13 | 0.831 | 0.08462 | -0.05 | 9.817
13.5 | 0.998 | 0.02497 | -0.078 | 39.95
14 | 1.01 | 0.03096 | -0.076 | 32.635
14.5 | 0.929 | 0.08205 | -0.059 | 11.318
15 | 0.978 | 0.07326 | -0.065 | 13.351
15.5 | 1.064 | 0.04456 | -0.074 | 23.889
16 | 0.98 | 0.1143 | -0.051 | 8.57
16.5 | 1.008 | 0.11862 | -0.053 | 8.501
17 | 1.04 | 0.11907 | -0.056 | 8.73
17.5 | 1.055 | 0.13512 | -0.052 | 7.811
18 | 1.079 | 0.14654 | -0.052 | 7.361
18.5 | 1.105 | 0.15 | -0.054 | 7.369
19 | 1.133 | 0.15499 | -0.055 | 7.308
19.5 | 1.159 | 0.16079 | -0.056 | 7.206
20 | 1.178 | 0.17933 | -0.054 | 6.567

## 128. Re 14M Mach 0.50 (2)
BIGFOIL.COM POLAR EXPORT
NACA64-409 a=0.6
NACA64-409 a=0.6 |  |  |  | Cl Max: | 1.2679 | at alpha= | 7.5 | deg
XFOIL ncrit=9 |  |  |  | L/D Max: | 147.141 | at alpha= | 5.5 | deg
Re: | 14000000 |  |  | Cd Min: | 0.21638 | at alpha= | -16.5 | deg
Mach: | 0.5 |  |  | Cl=0 at alpha= | -2.7293 | deg
|  |  |  | @ Cl=0.1, Cd= | 0.0045729
|  |  |  | @ Cl=0.4, Cd= | 0.0042458
|  |  |  | @ Cl=0.6, Cd= | 0.0047166
alpha (deg) | Cl | Cd | Cm | Cl/Cd
-16.5 | -0.64 | 0.21638 | 0.034 | -2.9578
-16 | -0.6198 | 0.20824 | 0.0297 | -2.9764
-15.5 | -0.5972 | 0.19995 | 0.0248 | -2.9867
-15 | -0.5768 | 0.19104 | 0.0197 | -3.0193
-14.5 | -0.5557 | 0.18235 | 0.0147 | -3.0474
-14 | -0.5357 | 0.1734 | 0.0097 | -3.0894
-13.5 | -0.5186 | 0.16313 | 0.0045 | -3.1791
-13 | -0.501 | 0.15397 | -0.0005 | -3.2539
-12.5 | -0.4806 | 0.14606 | -0.0051 | -3.2904
-12 | -0.4633 | 0.13751 | -0.0099 | -3.3692
-11.5 | -0.4436 | 0.13016 | -0.0144 | -3.4081
-11 | -0.4301 | 0.12108 | -0.0194 | -3.5522
-10.5 | -0.4194 | 0.11181 | -0.0244 | -3.751
-10 | -0.4052 | 0.10385 | -0.029 | -3.9018
-9.5 | -0.3979 | 0.09486 | -0.034 | -4.1946
-7.5 | -0.3808 | 0.06313 | -0.0523 | -6.032
-7 | -0.3972 | 0.05456 | -0.0592 | -7.2801
-6.5 | -0.3865 | 0.0447 | -0.0695 | -8.6465
-6 | -0.3737 | 0.03364 | -0.0759 | -11.1088
-5.5 | -0.3463 | 0.02293 | -0.0787 | -15.1025
-5 | -0.3128 | 0.01107 | -0.079 | -28.2565
-4.5 | -0.2535 | 0.00621 | -0.0775 | -40.8213
-4 | -0.1811 | 0.00546 | -0.0762 | -33.1685
-3.5 | -0.1089 | 0.00516 | -0.0755 | -21.1047
-3 | -0.038 | 0.00488 | -0.0751 | -7.7869
-2.5 | 0.0322 | 0.00469 | -0.075 | 6.8657
-2 | 0.1017 | 0.00457 | -0.0751 | 22.2538
-1.5 | 0.1706 | 0.00446 | -0.0754 | 38.2511
-1 | 0.239 | 0.0044 | -0.0757 | 54.3182
-0.5 | 0.3069 | 0.00439 | -0.0762 | 69.9089
0 | 0.3745 | 0.00431 | -0.0767 | 86.891
0.5 | 0.442 | 0.00414 | -0.0773 | 106.7633
1 | 0.5088 | 0.00398 | -0.0779 | 127.8392
2.5 | 0.7007 | 0.00553 | -0.078 | 126.7089
3 | 0.7645 | 0.00615 | -0.0776 | 124.3089
3.5 | 0.8301 | 0.00655 | -0.0771 | 126.7328
4 | 0.8971 | 0.00679 | -0.0765 | 132.1208
5 | 1.031 | 0.00717 | -0.0744 | 143.7936
5.5 | 1.0962 | 0.00745 | -0.0721 | 147.1409
6 | 1.1639 | 0.00801 | -0.0699 | 145.3059
6.5 | 1.2295 | 0.00883 | -0.0665 | 139.2412
7 | 1.2635 | 0.01162 | -0.0581 | 108.7349
7.5 | 1.2679 | 0.01796 | -0.0476 | 70.5958
8 | 1.2521 | 0.02526 | -0.0364 | 49.5685
8.5 | 1.2204 | 0.03152 | -0.0265 | 38.7183
9 | 1.1837 | 0.03909 | -0.0206 | 30.2814
9.5 | 1.1477 | 0.04782 | -0.0188 | 24.0004
10 | 1.1097 | 0.05842 | -0.021 | 18.9952
10.5 | 1.0758 | 0.07075 | -0.027 | 15.2057
11 | 1.0461 | 0.08537 | -0.0368 | 12.2537
11.5 | 1.0281 | 0.10181 | -0.0486 | 10.0982
12 | 1.0167 | 0.11885 | -0.0595 | 8.5545
12.5 | 1.0085 | 0.13344 | -0.0685 | 7.5577

## 129. Re 16M Mach 0.00 (1)
BIGFOIL.COM POLAR EXPORT
NACA64-409 a=0.6
NACA64-409 a=0.6 |  |  |  | Cl Max: | 1.094 | at alpha= | 8.5 | deg
JavaFoil+Calcfoil stall+Eppler ext transition |  |  |  | L/D Max: | 155.878 | at alpha= | 7 | deg
Re: | 16000000 |  |  | Cd Min: | 0.0043 | at alpha= | 0 | deg
Mach: | 0 |  |  | Cl=0 at alpha= | -2.7155 | deg
|  |  |  | @ Cl=0.1, Cd= | 0.0048465
|  |  |  | @ Cl=0.4, Cd= | 0.0044502
|  |  |  | @ Cl=0.6, Cd= | 0.0048796
alpha (deg) | Cl | Cd | Cm | Cl/Cd
-12.5 | -0.409 | 0.07916 | -0.025 | -5.173
-12 | -0.424 | 0.07435 | -0.025 | -5.698
-11.5 | -0.436 | 0.07043 | -0.025 | -6.185
-11 | -0.445 | 0.0665 | -0.025 | -6.691
-10.5 | -0.448 | 0.06344 | -0.025 | -7.055
-10 | -0.445 | 0.05981 | -0.026 | -7.436
-9.5 | -0.439 | 0.05571 | -0.027 | -7.872
-9 | -0.429 | 0.05221 | -0.028 | -8.21
-8.5 | -0.419 | 0.04492 | -0.032 | -9.327
-8 | -0.397 | 0.04469 | -0.031 | -8.894
-7.5 | -0.46 | 0.00663 | -0.053 | -69.44
-7 | -0.427 | 0.00678 | -0.054 | -62.968
-6.5 | -0.389 | 0.00667 | -0.054 | -58.277
-6 | -0.347 | 0.00647 | -0.054 | -53.627
-5.5 | -0.301 | 0.00631 | -0.055 | -47.626
-5 | -0.251 | 0.00618 | -0.055 | -40.726
-4.5 | -0.2 | 0.00603 | -0.056 | -33.106
-4 | -0.145 | 0.00594 | -0.056 | -24.498
-3.5 | -0.09 | 0.00558 | -0.056 | -16.086
-3 | -0.033 | 0.00548 | -0.057 | -5.973
-2.5 | 0.025 | 0.00496 | -0.057 | 5.029
-2 | 0.083 | 0.00487 | -0.058 | 17.058
-1.5 | 0.141 | 0.00479 | -0.058 | 29.529
-1 | 0.2 | 0.0047 | -0.058 | 42.517
-0.5 | 0.259 | 0.0044 | -0.059 | 58.869
0 | 0.317 | 0.0043 | -0.059 | 73.758
0.5 | 0.375 | 0.00442 | -0.06 | 84.824
1 | 0.433 | 0.00449 | -0.06 | 96.604
1.5 | 0.492 | 0.00452 | -0.06 | 108.637
2 | 0.55 | 0.00471 | -0.061 | 116.783
2.5 | 0.606 | 0.0049 | -0.061 | 123.691
3 | 0.662 | 0.0052 | -0.062 | 127.424
3.5 | 0.718 | 0.00556 | -0.062 | 129.003
4 | 0.773 | 0.00605 | -0.063 | 127.697
4.5 | 0.825 | 0.00574 | -0.063 | 143.917
5 | 0.875 | 0.0059 | -0.063 | 148.343
5.5 | 0.922 | 0.00609 | -0.064 | 151.532
6 | 0.966 | 0.00625 | -0.064 | 154.599
6.5 | 1.006 | 0.0065 | -0.065 | 154.811
7 | 1.041 | 0.00668 | -0.065 | 155.878
7.5 | 1.071 | 0.009 | -0.066 | 118.944
8 | 1.087 | 0.00941 | -0.066 | 115.605
8.5 | 1.094 | 0.00988 | -0.066 | 110.807
9 | 1.093 | 0.01036 | -0.067 | 105.458
9.5 | 1.081 | 0.01091 | -0.067 | 99.068
10 | 1.062 | 0.01108 | -0.067 | 95.838
10.5 | 1.034 | 0.0118 | -0.068 | 87.627
11 | 0.997 | 0.01276 | -0.068 | 78.157
11.5 | 0.954 | 0.01391 | -0.068 | 68.627
12 | 0.77 | 0.06446 | -0.046 | 11.949
12.5 | 0.852 | 0.01809 | -0.067 | 47.097
13 | 0.804 | 0.01985 | -0.067 | 40.489
13.5 | 0.732 | 0.03029 | -0.064 | 24.162

## 130. Re 16M Mach 0.00 (2)
BIGFOIL.COM POLAR EXPORT
NACA64-409 a=0.6
NACA64-409 a=0.6 |  |  |  | Cl Max: | 1.8644 | at alpha= | 19.5 | deg
XFOIL ncrit=9 |  |  |  | L/D Max: | 149.217 | at alpha= | 6.5 | deg
Re: | 16000000 |  |  | Cd Min: | 0.05317 | at alpha= | 20 | deg
Mach: | 0 |  |  | Cl=0 at alpha= | -2.7478 | deg
|  |  |  | @ Cl=0.1, Cd= | 0.0043951
|  |  |  | @ Cl=0.4, Cd= | 0.0042148
|  |  |  | @ Cl=0.6, Cd= | 0.0053004
alpha (deg) | Cl | Cd | Cm | Cl/Cd
-18.5 | -1.4121 | 0.04121 | -0.0678 | -34.266
-18 | -1.4615 | 0.03164 | -0.0727 | -46.1915
-17.5 | -1.4826 | 0.02843 | -0.067 | -52.1491
-16.5 | -1.443 | 0.02305 | -0.0628 | -62.603
-16 | -1.4085 | 0.02107 | -0.0616 | -66.8486
-15.5 | -1.3696 | 0.01925 | -0.0607 | -71.1481
-15 | -1.3268 | 0.01771 | -0.0601 | -74.9181
-14.5 | -1.2816 | 0.01633 | -0.0596 | -78.4813
-14 | -1.2345 | 0.01508 | -0.0592 | -81.8634
-13.5 | -1.1857 | 0.01401 | -0.0589 | -84.6324
-13 | -1.1358 | 0.01299 | -0.0587 | -87.4365
-12.5 | -1.0847 | 0.01211 | -0.0586 | -89.5706
-12 | -1.0349 | 0.0108 | -0.0583 | -95.8241
-11.5 | -0.9823 | 0.01004 | -0.0583 | -97.8386
-11 | -0.9287 | 0.00943 | -0.0583 | -98.4836
-10.5 | -0.8745 | 0.00891 | -0.0584 | -98.1481
-10 | -0.8198 | 0.00844 | -0.0586 | -97.1327
-9.5 | -0.7648 | 0.008 | -0.0587 | -95.6
-9 | -0.7094 | 0.0076 | -0.0589 | -93.3421
-8.5 | -0.654 | 0.00713 | -0.0591 | -91.7251
-8 | -0.5983 | 0.0067 | -0.0593 | -89.2985
-7.5 | -0.5421 | 0.00641 | -0.0596 | -84.571
-7 | -0.4856 | 0.00616 | -0.0599 | -78.8312
-6.5 | -0.429 | 0.00591 | -0.0602 | -72.5888
-6 | -0.3722 | 0.00569 | -0.0605 | -65.413
-5.5 | -0.3153 | 0.0054 | -0.0608 | -58.3889
-5 | -0.2583 | 0.00518 | -0.0612 | -49.8649
-4.5 | -0.2011 | 0.00503 | -0.0616 | -39.9801
-4 | -0.1438 | 0.00488 | -0.0619 | -29.4672
-3.5 | -0.0864 | 0.00471 | -0.0623 | -18.3439
-3 | -0.029 | 0.00457 | -0.0627 | -6.3457
-2.5 | 0.0285 | 0.00449 | -0.0632 | 6.3474
-2 | 0.0858 | 0.0044 | -0.0636 | 19.5
-1.5 | 0.1432 | 0.00438 | -0.064 | 32.6941
-1 | 0.2004 | 0.00437 | -0.0645 | 45.8581
-0.5 | 0.2576 | 0.00434 | -0.0649 | 59.3548
0 | 0.3147 | 0.00428 | -0.0654 | 73.528
0.5 | 0.3715 | 0.00423 | -0.0658 | 87.8251
1 | 0.4278 | 0.0042 | -0.0663 | 101.8571
1.5 | 0.4824 | 0.00442 | -0.0668 | 109.1403
2 | 0.537 | 0.00493 | -0.067 | 108.9249
2.5 | 0.5925 | 0.00525 | -0.0673 | 112.8571
3 | 0.6476 | 0.00562 | -0.0676 | 115.2313
3.5 | 0.7029 | 0.00591 | -0.0678 | 118.934
4 | 0.7582 | 0.00607 | -0.068 | 124.9094
4.5 | 0.8134 | 0.00615 | -0.0683 | 132.2602
5.5 | 0.9217 | 0.00638 | -0.0683 | 144.4671
6 | 0.9751 | 0.0066 | -0.0681 | 147.7424
6.5 | 1.0296 | 0.0069 | -0.0682 | 149.2174
7 | 1.0833 | 0.00727 | -0.0682 | 149.0096
7.5 | 1.1368 | 0.00763 | -0.0682 | 148.9908
8 | 1.1892 | 0.00809 | -0.0681 | 146.9963
8.5 | 1.2415 | 0.00851 | -0.0679 | 145.8872
9 | 1.2925 | 0.00902 | -0.0676 | 143.2927
10 | 1.3919 | 0.01017 | -0.0665 | 136.8633
10.5 | 1.4413 | 0.0107 | -0.066 | 134.7009
11 | 1.4892 | 0.0113 | -0.0653 | 131.7876
11.5 | 1.5363 | 0.01192 | -0.0645 | 128.8842
12 | 1.5818 | 0.01259 | -0.0634 | 125.6394
12.5 | 1.6258 | 0.01331 | -0.0622 | 122.1488
13 | 1.6679 | 0.01407 | -0.0606 | 118.543
13.5 | 1.7072 | 0.01492 | -0.0587 | 114.4236
14 | 1.7423 | 0.01588 | -0.0562 | 109.7166
14.5 | 1.7609 | 0.01688 | -0.0506 | 104.3187
15.5 | 1.7869 | 0.02058 | -0.0404 | 86.827
16 | 1.8076 | 0.02226 | -0.0372 | 81.204
16.5 | 1.8244 | 0.02439 | -0.034 | 74.8011
17 | 1.8393 | 0.02682 | -0.0312 | 68.5794
17.5 | 1.8466 | 0.03006 | -0.0283 | 61.4305
18 | 1.8594 | 0.03301 | -0.0263 | 56.3284
18.5 | 1.8593 | 0.03741 | -0.0244 | 49.7006
19 | 1.8633 | 0.04171 | -0.0232 | 44.6727
19.5 | 1.8644 | 0.04668 | -0.0227 | 39.94
20 | 1.8566 | 0.05317 | -0.023 | 34.9182

## 131. Re 16M Mach 0.10 (1)
BIGFOIL.COM POLAR EXPORT
NACA64-409 a=0.6
NACA64-409 a=0.6 |  |  |  | Cl Max: | 1.091 | at alpha= | 8.5 | deg
JavaFoil+Calcfoil stall+Eppler ext transition |  |  |  | L/D Max: | 155.327 | at alpha= | 6.5 | deg
Re: | 16000000 |  |  | Cd Min: | 0.00428 | at alpha= | 0 | deg
Mach: | 0.1 |  |  | Cl=0 at alpha= | -2.7155 | deg
|  |  |  | @ Cl=0.1, Cd= | 0.0048683
|  |  |  | @ Cl=0.4, Cd= | 0.0044673
|  |  |  | @ Cl=0.6, Cd= | 0.0049121
alpha (deg) | Cl | Cd | Cm | Cl/Cd
-12.5 | -0.383 | 0.07939 | -0.025 | -4.821
-12 | -0.4 | 0.07451 | -0.025 | -5.37
-11.5 | -0.415 | 0.07047 | -0.025 | -5.894
-11 | -0.428 | 0.06689 | -0.025 | -6.399
-10.5 | -0.433 | 0.06376 | -0.025 | -6.799
-10 | -0.433 | 0.0602 | -0.026 | -7.198
-9.5 | -0.429 | 0.05635 | -0.026 | -7.621
-9 | -0.422 | 0.05279 | -0.027 | -7.986
-8.5 | -0.412 | 0.04695 | -0.031 | -8.774
-8 | -0.393 | 0.04582 | -0.029 | -8.579
-7.5 | -0.457 | 0.00663 | -0.053 | -68.996
-7 | -0.426 | 0.00682 | -0.054 | -62.438
-6.5 | -0.389 | 0.00667 | -0.054 | -58.255
-6 | -0.347 | 0.00653 | -0.055 | -53.134
-5.5 | -0.301 | 0.00632 | -0.055 | -47.687
-5 | -0.252 | 0.00616 | -0.055 | -40.924
-4.5 | -0.2 | 0.00606 | -0.056 | -33.051
-4 | -0.146 | 0.00594 | -0.056 | -24.579
-3.5 | -0.09 | 0.00556 | -0.057 | -16.215
-3 | -0.033 | 0.00547 | -0.057 | -6.02
-2.5 | 0.025 | 0.00497 | -0.057 | 5.041
-2 | 0.083 | 0.0049 | -0.058 | 17.028
-1.5 | 0.142 | 0.00479 | -0.058 | 29.657
-1 | 0.201 | 0.00473 | -0.059 | 42.433
-0.5 | 0.26 | 0.0044 | -0.059 | 59.062
0 | 0.319 | 0.00428 | -0.06 | 74.429
0.5 | 0.377 | 0.00444 | -0.06 | 84.943
1 | 0.436 | 0.00451 | -0.06 | 96.657
1.5 | 0.494 | 0.00451 | -0.061 | 109.519
2 | 0.552 | 0.00471 | -0.061 | 117.377
2.5 | 0.609 | 0.00495 | -0.062 | 123.042
3 | 0.665 | 0.00524 | -0.062 | 126.908
3.5 | 0.721 | 0.00557 | -0.063 | 129.61
4 | 0.776 | 0.0056 | -0.063 | 138.59
4.5 | 0.829 | 0.00577 | -0.063 | 143.755
5 | 0.879 | 0.00595 | -0.064 | 147.754
5.5 | 0.926 | 0.00608 | -0.064 | 152.239
6 | 0.97 | 0.00631 | -0.065 | 153.606
6.5 | 1.009 | 0.00649 | -0.065 | 155.327
7 | 1.043 | 0.00676 | -0.066 | 154.388
7.5 | 1.072 | 0.00909 | -0.066 | 117.969
8 | 1.087 | 0.0095 | -0.066 | 114.404
8.5 | 1.091 | 0.00997 | -0.067 | 109.47
9 | 1.086 | 0.01045 | -0.067 | 103.901
9.5 | 1.07 | 0.01105 | -0.067 | 96.851
10 | 1.046 | 0.01127 | -0.068 | 92.817
10.5 | 1.012 | 0.012 | -0.068 | 84.389
11 | 0.97 | 0.01309 | -0.068 | 74.091
11.5 | 0.922 | 0.01411 | -0.068 | 65.358
12 | 0.862 | 0.01669 | -0.067 | 51.687
12.5 | 0.796 | 0.02173 | -0.066 | 36.612
13 | 0.742 | 0.02434 | -0.066 | 30.49
13.5 | 0.613 | 0.07521 | -0.048 | 8.146

## 132. Re 16M Mach 0.10 (2)
BIGFOIL.COM POLAR EXPORT
NACA64-409 a=0.6
NACA64-409 a=0.6 |  |  |  | Cl Max: | 1.8262 | at alpha= | 18 | deg
XFOIL ncrit=9 |  |  |  | L/D Max: | 149.308 | at alpha= | 6.5 | deg
Re: | 16000000 |  |  | Cd Min: | 0.06828 | at alpha= | 20 | deg
Mach: | 0.1 |  |  | Cl=0 at alpha= | -2.7468 | deg
|  |  |  | @ Cl=0.1, Cd= | 0.00439
|  |  |  | @ Cl=0.4, Cd= | 0.0042061
|  |  |  | @ Cl=0.6, Cd= | 0.0052774
alpha (deg) | Cl | Cd | Cm | Cl/Cd
-17 | -1.2844 | 0.04313 | -0.0685 | -29.7797
-16.5 | -1.3491 | 0.03287 | -0.0735 | -41.0435
-16 | -1.3697 | 0.02866 | -0.0683 | -47.7913
-15.5 | -1.3576 | 0.02441 | -0.0661 | -55.6166
-15 | -1.326 | 0.02154 | -0.0648 | -61.5599
-14.5 | -1.2874 | 0.01917 | -0.0637 | -67.157
-14 | -1.244 | 0.0172 | -0.0628 | -72.3256
-13.5 | -1.1966 | 0.01565 | -0.0622 | -76.4601
-13 | -1.1477 | 0.01423 | -0.0616 | -80.6535
-12.5 | -1.0966 | 0.01307 | -0.0611 | -83.9021
-11.5 | -0.9927 | 0.01076 | -0.0604 | -92.2584
-11 | -0.9392 | 0.00983 | -0.0602 | -95.5443
-10.5 | -0.8843 | 0.00919 | -0.0601 | -96.2242
-10 | -0.8287 | 0.00866 | -0.06 | -95.6928
-9.5 | -0.7728 | 0.00817 | -0.06 | -94.59
-9 | -0.7166 | 0.00774 | -0.0601 | -92.584
-8 | -0.6039 | 0.0068 | -0.0602 | -88.8088
-7.5 | -0.5471 | 0.00647 | -0.0604 | -84.5595
-7 | -0.4899 | 0.0062 | -0.0606 | -79.0161
-5.5 | -0.3178 | 0.00547 | -0.0614 | -58.0987
-5 | -0.2603 | 0.0052 | -0.0616 | -50.0577
-4.5 | -0.2026 | 0.00503 | -0.062 | -40.2783
-3.5 | -0.0871 | 0.00473 | -0.0627 | -18.4144
-3 | -0.0293 | 0.00458 | -0.0631 | -6.3974
-2 | 0.0864 | 0.00439 | -0.064 | 19.6811
-1.5 | 0.144 | 0.00439 | -0.0644 | 32.8018
-1 | 0.2016 | 0.00437 | -0.0648 | 46.1327
-0.5 | 0.2592 | 0.00434 | -0.0653 | 59.7235
0.5 | 0.3737 | 0.00422 | -0.0662 | 88.5545
1 | 0.4304 | 0.00419 | -0.0667 | 102.7208
1.5 | 0.4853 | 0.00441 | -0.0671 | 110.0454
2 | 0.5401 | 0.00493 | -0.0674 | 109.5538
2.5 | 0.596 | 0.00525 | -0.0677 | 113.5238
3 | 0.6514 | 0.00563 | -0.0679 | 115.7016
3.5 | 0.707 | 0.00593 | -0.0681 | 119.2243
4 | 0.7627 | 0.00608 | -0.0683 | 125.4441
4.5 | 0.8183 | 0.00617 | -0.0686 | 132.6256
5 | 0.8735 | 0.00628 | -0.0687 | 139.0924
5.5 | 0.9274 | 0.00641 | -0.0685 | 144.6802
6 | 0.9812 | 0.00664 | -0.0683 | 147.7711
6.5 | 1.0362 | 0.00694 | -0.0683 | 149.3084
7 | 1.0902 | 0.00733 | -0.0683 | 148.7312
7.5 | 1.1442 | 0.00769 | -0.0682 | 148.7906
8 | 1.1971 | 0.00817 | -0.068 | 146.5239
8.5 | 1.2498 | 0.0086 | -0.0677 | 145.3256
9 | 1.3005 | 0.00921 | -0.0671 | 141.2052
10 | 1.4015 | 0.01033 | -0.0659 | 135.6728
10.5 | 1.4513 | 0.01088 | -0.0652 | 133.3915
11 | 1.4995 | 0.01152 | -0.0643 | 130.1649
11.5 | 1.5468 | 0.01217 | -0.0633 | 127.0994
12 | 1.5924 | 0.0129 | -0.0619 | 123.4419
12.5 | 1.6362 | 0.01368 | -0.0604 | 119.6053
13 | 1.6772 | 0.01455 | -0.0584 | 115.2715
13.5 | 1.7124 | 0.01569 | -0.0556 | 109.1396
14.5 | 1.7444 | 0.01863 | -0.0439 | 93.6339
15 | 1.7629 | 0.02033 | -0.0396 | 86.7142
15.5 | 1.7781 | 0.0225 | -0.0355 | 79.0267
16 | 1.7971 | 0.02454 | -0.0323 | 73.2315
16.5 | 1.8099 | 0.02724 | -0.0291 | 66.4427
17 | 1.8198 | 0.03039 | -0.0263 | 59.8815
17.5 | 1.8164 | 0.035 | -0.0234 | 51.8971
18 | 1.8262 | 0.03863 | -0.0219 | 47.2741
18.5 | 1.8107 | 0.0453 | -0.0207 | 39.9713
19 | 1.8089 | 0.05104 | -0.0206 | 35.4408
19.5 | 1.802 | 0.05792 | -0.0216 | 31.1119
20 | 1.7754 | 0.06828 | -0.0245 | 26.0018

## 133. Re 16M Mach 0.25 (1)
BIGFOIL.COM POLAR EXPORT
NACA64-409 a=0.6
NACA64-409 a=0.6 |  |  |  | Cl Max: | 1.074 | at alpha= | 8 | deg
JavaFoil+Calcfoil stall+Eppler ext transition |  |  |  | L/D Max: | 153.273 | at alpha= | 6.5 | deg
Re: | 16000000 |  |  | Cd Min: | 0.00429 | at alpha= | 0 | deg
Mach: | 0.25 |  |  | Cl=0 at alpha= | -2.7167 | deg
|  |  |  | @ Cl=0.1, Cd= | 0.004869
|  |  |  | @ Cl=0.4, Cd= | 0.08843
|  |  |  | @ Cl=0.6, Cd= | 0.08843
alpha (deg) | Cl | Cd | Cm | Cl/Cd
-12 | -0.17 | 0.07821 | -0.025 | -2.179
-11.5 | -0.226 | 0.0728 | -0.026 | -3.107
-11 | -0.274 | 0.06792 | -0.026 | -4.03
-10.5 | -0.309 | 0.06412 | -0.027 | -4.816
-10 | -0.333 | 0.06106 | -0.026 | -5.459
-9.5 | -0.352 | 0.05746 | -0.026 | -6.119
-9 | -0.363 | 0.0544 | -0.027 | -6.67
-8.5 | -0.367 | 0.05085 | -0.027 | -7.215
-8 | -0.363 | 0.04868 | -0.027 | -7.455
-7.5 | -0.352 | 0.04561 | -0.028 | -7.725
-7 | -0.414 | 0.00659 | -0.055 | -62.855
-6.5 | -0.384 | 0.00682 | -0.056 | -56.293
-6 | -0.347 | 0.00665 | -0.056 | -52.189
-5.5 | -0.304 | 0.00649 | -0.057 | -46.821
-5 | -0.256 | 0.00628 | -0.057 | -40.779
-4.5 | -0.204 | 0.00609 | -0.057 | -33.547
-4 | -0.149 | 0.00577 | -0.058 | -25.906
-3.5 | -0.092 | 0.00563 | -0.058 | -16.414
-3 | -0.034 | 0.00507 | -0.059 | -6.656
-2.5 | 0.026 | 0.00496 | -0.059 | 5.182
-2 | 0.086 | 0.00489 | -0.059 | 17.497
-1.5 | 0.146 | 0.0048 | -0.06 | 30.375
-1 | 0.206 | 0.00474 | -0.06 | 43.566
-0.5 | 0.267 | 0.00439 | -0.061 | 60.915
0 | 0.327 | 0.00429 | -0.061 | 76.345
0.5 | 0.387 | 0.00445 | -0.062 | 87.075
1 | 0.448 | 0.00449 | -0.062 | 99.619
1.5 | 0.508 | 0.00453 | -0.062 | 111.962
2 | 0.568 | 0.00475 | -0.063 | 119.598
2.5 | 0.625 | 0.005 | -0.063 | 125.105
3 | 0.683 | 0.00531 | -0.064 | 128.601
3.5 | 0.741 | 0.00593 | -0.064 | 124.873
4 | 0.797 | 0.00569 | -0.065 | 140.137
4.5 | 0.85 | 0.00586 | -0.065 | 144.986
5 | 0.9 | 0.006 | -0.066 | 150.119
5.5 | 0.947 | 0.00621 | -0.066 | 152.355
6 | 0.988 | 0.00647 | -0.066 | 152.628
6.5 | 1.024 | 0.00668 | -0.067 | 153.273
7 | 1.053 | 0.00906 | -0.067 | 116.211
7.5 | 1.073 | 0.00952 | -0.068 | 112.777
8 | 1.074 | 0.01 | -0.068 | 107.32
8.5 | 1.057 | 0.01057 | -0.068 | 100.078
9 | 1.025 | 0.01128 | -0.069 | 90.831
9.5 | 0.973 | 0.01228 | -0.069 | 79.281
10 | 0.908 | 0.0125 | -0.069 | 72.686
10.5 | 0.826 | 0.01362 | -0.069 | 60.681
11 | 0.62 | 0.05991 | -0.046 | 10.351
11.5 | 0.53 | 0.07049 | -0.04 | 7.514
12 | 0.441 | 0.07673 | -0.038 | 5.741
12.5 | 0.347 | 0.08252 | -0.037 | 4.201
13 | 0.241 | 0.08843 | -0.037 | 2.723

## 134. Re 16M Mach 0.25 (2)
BIGFOIL.COM POLAR EXPORT
NACA64-409 a=0.6
NACA64-409 a=0.6 |  |  |  | Cl Max: | 1.6496 | at alpha= | 13 | deg
XFOIL ncrit=9 |  |  |  | L/D Max: | 149.331 | at alpha= | 6.5 | deg
Re: | 16000000 |  |  | Cd Min: | 0.17688 | at alpha= | -15.5 | deg
Mach: | 0.25 |  |  | Cl=0 at alpha= | -2.7439 | deg
|  |  |  | @ Cl=0.1, Cd= | 0.0043982
|  |  |  | @ Cl=0.4, Cd= | 0.0042205
|  |  |  | @ Cl=0.6, Cd= | 0.0052083
alpha (deg) | Cl | Cd | Cm | Cl/Cd
-15.5 | -0.5826 | 0.17688 | 0.0156 | -3.2938
-15 | -0.5647 | 0.17025 | 0.0116 | -3.3169
-14.5 | -0.5472 | 0.16334 | 0.0075 | -3.3501
-14 | -0.5341 | 0.15468 | 0.0029 | -3.4529
-13.5 | -0.515 | 0.14861 | -0.001 | -3.4654
-13 | -0.5417 | 0.12789 | -0.01 | -4.2357
-12.5 | -0.6112 | 0.10115 | -0.0251 | -6.0425
-11.5 | -0.6428 | 0.07839 | -0.0395 | -8.2
-11 | -0.7591 | 0.05299 | -0.0615 | -14.3253
-10.5 | -0.9201 | 0.01614 | -0.0709 | -57.0074
-10 | -0.8757 | 0.01174 | -0.0695 | -74.5911
-9.5 | -0.8183 | 0.00999 | -0.0683 | -81.9119
-9 | -0.7581 | 0.00898 | -0.0673 | -84.4209
-8.5 | -0.697 | 0.00829 | -0.0665 | -84.0772
-8 | -0.636 | 0.00767 | -0.0658 | -82.9205
-7.5 | -0.5754 | 0.00701 | -0.0652 | -82.0827
-7 | -0.5146 | 0.00651 | -0.0648 | -79.0476
-6.5 | -0.4536 | 0.00619 | -0.0646 | -73.2795
-6 | -0.3928 | 0.00591 | -0.0645 | -66.4636
-5.5 | -0.3321 | 0.00564 | -0.0644 | -58.883
-5 | -0.2717 | 0.00532 | -0.0644 | -51.0714
-4.5 | -0.2113 | 0.00509 | -0.0645 | -41.5128
-3.5 | -0.0908 | 0.00479 | -0.065 | -18.9562
-3 | -0.0307 | 0.0046 | -0.0653 | -6.6739
-2 | 0.0892 | 0.0044 | -0.066 | 20.2727
-1.5 | 0.1488 | 0.00439 | -0.0664 | 33.8952
-1 | 0.2084 | 0.00436 | -0.0668 | 47.7982
-0.5 | 0.2678 | 0.00433 | -0.0673 | 61.8476
0 | 0.3271 | 0.00427 | -0.0677 | 76.6042
0.5 | 0.3861 | 0.0042 | -0.0682 | 91.9286
1.5 | 0.5013 | 0.00437 | -0.0692 | 114.714
2 | 0.5575 | 0.00495 | -0.0694 | 112.6263
2.5 | 0.6151 | 0.0053 | -0.0696 | 116.0566
3 | 0.6722 | 0.00571 | -0.0697 | 117.7233
3.5 | 0.7297 | 0.00602 | -0.0699 | 121.2126
4 | 0.7876 | 0.00618 | -0.07 | 127.4434
4.5 | 0.8453 | 0.00628 | -0.0701 | 134.6019
5 | 0.9027 | 0.00644 | -0.07 | 140.1708
5.5 | 0.9589 | 0.00658 | -0.0696 | 145.7295
6 | 1.0151 | 0.00681 | -0.0691 | 149.0602
6.5 | 1.0722 | 0.00718 | -0.0688 | 149.3315
7 | 1.1291 | 0.00759 | -0.0684 | 148.7615
7.5 | 1.1851 | 0.00809 | -0.0678 | 146.4895
8 | 1.2406 | 0.0086 | -0.067 | 144.2558
8.5 | 1.2946 | 0.00925 | -0.0659 | 139.9568
10 | 1.4529 | 0.01137 | -0.0615 | 127.7836
10.5 | 1.5041 | 0.01212 | -0.0596 | 124.1007
11 | 1.5516 | 0.01312 | -0.0571 | 118.2622
11.5 | 1.5954 | 0.01431 | -0.0539 | 111.4885
12 | 1.6316 | 0.01586 | -0.0497 | 102.8752
12.5 | 1.6443 | 0.01777 | -0.0417 | 92.5324
13 | 1.6496 | 0.02057 | -0.0342 | 80.1945
13.5 | 1.646 | 0.02459 | -0.0274 | 66.9378
14 | 1.6223 | 0.03068 | -0.0211 | 52.8781
14.5 | 1.5939 | 0.03784 | -0.0169 | 42.1221
15 | 1.5575 | 0.04674 | -0.0152 | 33.3226
15.5 | 1.5181 | 0.05733 | -0.0164 | 26.48
16 | 1.4843 | 0.06905 | -0.0204 | 21.496
16.5 | 1.4444 | 0.08363 | -0.0279 | 17.2713
17 | 1.4125 | 0.09898 | -0.0372 | 14.2706
17.5 | 1.3817 | 0.11614 | -0.0485 | 11.8968
18 | 1.3508 | 0.13469 | -0.0606 | 10.029

## 135. Re 16M Mach 0.50 (1)
BIGFOIL.COM POLAR EXPORT
NACA64-409 a=0.6
NACA64-409 a=0.6 |  |  |  | Cl Max: | 1.179 | at alpha= | 20 | deg
JavaFoil+Calcfoil stall+Eppler ext transition |  |  |  | L/D Max: | 145.989 | at alpha= | 3 | deg
Re: | 16000000 |  |  | Cd Min: | 0.00429 | at alpha= | 0 | deg
Mach: | 0.5 |  |  | Cl=0 at alpha= | -2.7197 | deg
|  |  |  | @ Cl=0.1, Cd= | 0.0049312
|  |  |  | @ Cl=0.4, Cd= | 0.004356
|  |  |  | @ Cl=0.6, Cd= | 0.0047437
alpha (deg) | Cl | Cd | Cm | Cl/Cd
-20 | -0.928 | 0.15561 | -0.031 | -5.962
-19.5 | -0.9 | 0.15329 | -0.031 | -5.874
-19 | -0.874 | 0.14582 | -0.03 | -5.99
-18.5 | -0.848 | 0.13834 | -0.031 | -6.127
-18 | -0.822 | 0.12863 | -0.031 | -6.388
-17.5 | -0.796 | 0.12377 | -0.032 | -6.43
-17 | -0.769 | 0.11707 | -0.032 | -6.57
-16.5 | -0.742 | 0.11061 | -0.032 | -6.712
-16 | -0.718 | 0.10156 | -0.033 | -7.068
-15.5 | -0.694 | 0.09339 | -0.034 | -7.432
-15 | -0.677 | 0.07863 | -0.038 | -8.608
-14.5 | -0.633 | 0.09982 | -0.03 | -6.341
-14 | -0.607 | 0.09183 | -0.031 | -6.61
-13.5 | -0.584 | 0.0808 | -0.034 | -7.228
-13 | -0.56 | 0.07376 | -0.036 | -7.588
-12.5 | -0.54 | 0.06209 | -0.039 | -8.704
-12 | -0.546 | 0.03327 | -0.049 | -16.424
-11.5 | -0.472 | 0.07414 | -0.03 | -6.36
-11 | -0.445 | 0.07006 | -0.03 | -6.347
-10.5 | -0.419 | 0.06331 | -0.032 | -6.619
-10 | -0.395 | 0.05535 | -0.036 | -7.145
-9.5 | -0.408 | 0.02119 | -0.052 | -19.245
-9 | -0.417 | 0.008 | -0.06 | -52.142
-8.5 | -0.384 | 0.00738 | -0.06 | -52.055
-8 | -0.283 | 0.05049 | -0.03 | -5.608
-7.5 | -0.257 | 0.04691 | -0.03 | -5.469
-7 | -0.23 | 0.04318 | -0.033 | -5.334
-6.5 | -0.251 | 0.0068 | -0.062 | -36.971
-6 | -0.177 | 0.03767 | -0.036 | -4.706
-5.5 | -0.149 | 0.03837 | -0.03 | -3.885
-5 | -0.186 | 0.03577 | -0.031 | -5.191
-4.5 | -0.21 | 0.00579 | -0.064 | -36.195
-4 | -0.16 | 0.00554 | -0.065 | -28.921
-3.5 | -0.101 | 0.00535 | -0.065 | -18.925
-3 | -0.037 | 0.00518 | -0.065 | -7.215
-2.5 | 0.029 | 0.00504 | -0.066 | 5.668
-2 | 0.095 | 0.00494 | -0.066 | 19.309
-1.5 | 0.163 | 0.00482 | -0.067 | 33.757
-1 | 0.23 | 0.00475 | -0.067 | 48.491
-0.5 | 0.299 | 0.00471 | -0.068 | 63.447
0 | 0.366 | 0.00429 | -0.068 | 85.344
0.5 | 0.433 | 0.00442 | -0.069 | 97.981
1 | 0.5 | 0.00449 | -0.069 | 111.415
1.5 | 0.568 | 0.00461 | -0.07 | 122.973
2 | 0.635 | 0.00489 | -0.07 | 129.77
2.5 | 0.698 | 0.00483 | -0.071 | 144.537
3 | 0.762 | 0.00522 | -0.071 | 145.989
3.5 | 0.824 | 0.00585 | -0.072 | 140.832
4 | 0.884 | 0.00609 | -0.072 | 145.221
4.5 | 0.938 | 0.00813 | -0.073 | 115.38
5 | 0.983 | 0.00852 | -0.073 | 115.272
5.5 | 1.011 | 0.00911 | -0.074 | 111.001
6 | 1.011 | 0.00984 | -0.074 | 102.807
6.5 | 0.936 | 0.01054 | -0.074 | 88.795
7 | 0.632 | 0.01146 | -0.075 | 55.113
7.5 | 0.66 | 0.01242 | -0.075 | 53.159
8 | 0.693 | 0.0123 | -0.076 | 56.335
8.5 | 0.721 | 0.01368 | -0.076 | 52.685
9 | 0.618 | 0.05766 | -0.04 | 10.714
9.5 | 0.782 | 0.01428 | -0.076 | 54.793
10 | 0.809 | 0.0154 | -0.077 | 52.569
10.5 | 0.83 | 0.01818 | -0.076 | 45.634
11 | 0.722 | 0.07263 | -0.043 | 9.939
11.5 | 0.895 | 0.01784 | -0.077 | 50.208
12 | 0.922 | 0.01956 | -0.077 | 47.119
12.5 | 0.93 | 0.02607 | -0.076 | 35.667
13 | 0.835 | 0.08186 | -0.052 | 10.194
13.5 | 1.001 | 0.02385 | -0.078 | 41.965
14 | 1.017 | 0.02855 | -0.077 | 35.633
14.5 | 0.984 | 0.05323 | -0.07 | 18.481
15 | 1.016 | 0.05417 | -0.071 | 18.753
15.5 | 0.954 | 0.10876 | -0.05 | 8.769
16 | 0.977 | 0.12295 | -0.049 | 7.947
16.5 | 1.003 | 0.12895 | -0.05 | 7.781
17 | 1.032 | 0.13184 | -0.053 | 7.825
17.5 | 1.054 | 0.14211 | -0.052 | 7.419
18 | 1.078 | 0.15339 | -0.052 | 7.028
18.5 | 1.103 | 0.15999 | -0.053 | 6.896
19 | 1.13 | 0.16313 | -0.054 | 6.928
19.5 | 1.158 | 0.16517 | -0.056 | 7.013
20 | 1.179 | 0.1821 | -0.055 | 6.474

## 136. Re 16M Mach 0.50 (2)
BIGFOIL.COM POLAR EXPORT
NACA64-409 a=0.6
NACA64-409 a=0.6 |  |  |  | Cl Max: | 1.2723 | at alpha= | 7.5 | deg
XFOIL ncrit=9 |  |  |  | L/D Max: | 149.385 | at alpha= | 6 | deg
Re: | 16000000 |  |  | Cd Min: | 0.21682 | at alpha= | -16.5 | deg
Mach: | 0.5 |  |  | Cl=0 at alpha= | -2.7283 | deg
|  |  |  | @ Cl=0.1, Cd= | 0.0044924
|  |  |  | @ Cl=0.4, Cd= | 0.0042307
|  |  |  | @ Cl=0.6, Cd= | 0.0045182
alpha (deg) | Cl | Cd | Cm | Cl/Cd
-16.5 | -0.6421 | 0.21682 | 0.0347 | -2.9614
-16 | -0.6199 | 0.20839 | 0.0298 | -2.9747
-15.5 | -0.5972 | 0.20006 | 0.0248 | -2.9851
-15 | -0.5768 | 0.19107 | 0.0196 | -3.0188
-14.5 | -0.5558 | 0.18228 | 0.0146 | -3.0492
-14 | -0.5377 | 0.17227 | 0.0095 | -3.1213
-13.5 | -0.5194 | 0.16272 | 0.0044 | -3.192
-13 | -0.502 | 0.1535 | -0.0007 | -3.2704
-12.5 | -0.4812 | 0.14582 | -0.0053 | -3.3
-12 | -0.4642 | 0.13717 | -0.0101 | -3.3841
-11.5 | -0.4456 | 0.12941 | -0.0148 | -3.4433
-11 | -0.4331 | 0.12017 | -0.0198 | -3.6041
-10.5 | -0.4224 | 0.11091 | -0.0249 | -3.8085
-10 | -0.408 | 0.1031 | -0.0294 | -3.9573
-9.5 | -0.4023 | 0.09379 | -0.0346 | -4.2894
-9 | -0.3943 | 0.08562 | -0.0394 | -4.6052
-8.5 | -0.3792 | 0.07918 | -0.0431 | -4.7891
-8 | -0.3736 | 0.07165 | -0.0475 | -5.2142
-7.5 | -0.3835 | 0.06269 | -0.0526 | -6.1174
-7 | -0.3987 | 0.05425 | -0.0597 | -7.3493
-6.5 | -0.3924 | 0.0434 | -0.0706 | -9.0415
-6 | -0.3789 | 0.03231 | -0.0766 | -11.727
-5.5 | -0.3505 | 0.02168 | -0.0789 | -16.167
-5 | -0.3175 | 0.00967 | -0.0791 | -32.8335
-4.5 | -0.2545 | 0.00592 | -0.0774 | -42.9899
-4 | -0.1815 | 0.00529 | -0.0762 | -34.31
-3.5 | -0.1092 | 0.00502 | -0.0755 | -21.753
-3 | -0.0381 | 0.00478 | -0.0751 | -7.9707
-2.5 | 0.032 | 0.0046 | -0.075 | 6.9565
-2 | 0.1015 | 0.00449 | -0.0751 | 22.6058
-1.5 | 0.1704 | 0.00439 | -0.0754 | 38.8155
-1 | 0.2388 | 0.00436 | -0.0757 | 54.7706
-0.5 | 0.3067 | 0.00434 | -0.0762 | 70.6682
0 | 0.3744 | 0.00428 | -0.0767 | 87.4766
0.5 | 0.4419 | 0.00415 | -0.0773 | 106.4819
1 | 0.5088 | 0.00405 | -0.0779 | 125.6296
1.5 | 0.5742 | 0.00411 | -0.0783 | 139.708
2 | 0.6355 | 0.00508 | -0.0781 | 125.0984
2.5 | 0.7007 | 0.00553 | -0.078 | 126.7089
3 | 0.7651 | 0.00608 | -0.0777 | 125.8388
3.5 | 0.8313 | 0.00645 | -0.0772 | 128.8837
4 | 0.8986 | 0.00671 | -0.0767 | 133.9195
4.5 | 0.9661 | 0.00693 | -0.0759 | 139.4084
5 | 1.0337 | 0.00714 | -0.0747 | 144.7759
5.5 | 1.1003 | 0.0074 | -0.0728 | 148.6892
6 | 1.1667 | 0.00781 | -0.0703 | 149.3854
6.5 | 1.2333 | 0.00859 | -0.067 | 143.5739
7 | 1.2695 | 0.0113 | -0.0588 | 112.3451
7.5 | 1.2723 | 0.01779 | -0.048 | 71.5177
8 | 1.2572 | 0.02515 | -0.037 | 49.9881
8.5 | 1.225 | 0.03122 | -0.0267 | 39.2377
9 | 1.1882 | 0.03868 | -0.0206 | 30.7187
9.5 | 1.1524 | 0.04729 | -0.0186 | 24.3688
10 | 1.1144 | 0.05779 | -0.0206 | 19.2836
10.5 | 1.0804 | 0.06999 | -0.0265 | 15.4365
11 | 1.0506 | 0.08444 | -0.0361 | 12.442
11.5 | 1.0322 | 0.1006 | -0.0477 | 10.2604
12 | 1.0212 | 0.11777 | -0.0587 | 8.6711
12.5 | 1.013 | 0.13235 | -0.0678 | 7.6539

## 137. Re 18M Mach 0.00 (1)
BIGFOIL.COM POLAR EXPORT
NACA64-409 a=0.6
NACA64-409 a=0.6 |  |  |  | Cl Max: | 1.095 | at alpha= | 8.5 | deg
JavaFoil+Calcfoil stall+Eppler ext transition |  |  |  | L/D Max: | 158.291 | at alpha= | 7 | deg
Re: | 18000000 |  |  | Cd Min: | 0.00445 | at alpha= | -0.5 | deg
Mach: | 0 |  |  | Cl=0 at alpha= | -2.7155 | deg
|  |  |  | @ Cl=0.1, Cd= | 0.0047883
|  |  |  | @ Cl=0.4, Cd= | 0.0045502
|  |  |  | @ Cl=0.6, Cd= | 0.0049264
alpha (deg) | Cl | Cd | Cm | Cl/Cd
-12.5 | -0.41 | 0.07868 | -0.025 | -5.206
-12 | -0.424 | 0.0749 | -0.025 | -5.655
-11.5 | -0.435 | 0.07075 | -0.025 | -6.154
-11 | -0.445 | 0.06718 | -0.025 | -6.621
-10.5 | -0.448 | 0.06291 | -0.026 | -7.115
-10 | -0.445 | 0.05925 | -0.026 | -7.51
-9.5 | -0.439 | 0.05525 | -0.027 | -7.943
-9 | -0.429 | 0.05174 | -0.028 | -8.289
-8.5 | -0.426 | 0.03972 | -0.036 | -10.717
-8 | -0.399 | 0.04354 | -0.032 | -9.16
-7.5 | -0.46 | 0.00659 | -0.053 | -69.803
-7 | -0.427 | 0.00672 | -0.054 | -63.545
-6.5 | -0.389 | 0.0066 | -0.054 | -58.972
-6 | -0.347 | 0.00645 | -0.054 | -53.798
-5.5 | -0.301 | 0.00625 | -0.055 | -48.154
-5 | -0.251 | 0.00609 | -0.055 | -41.302
-4.5 | -0.2 | 0.00599 | -0.056 | -33.33
-4 | -0.145 | 0.00584 | -0.056 | -24.892
-3.5 | -0.09 | 0.00549 | -0.056 | -16.343
-3 | -0.033 | 0.0054 | -0.057 | -6.061
-2.5 | 0.025 | 0.00492 | -0.057 | 5.063
-2 | 0.083 | 0.0048 | -0.058 | 17.302
-1.5 | 0.141 | 0.00476 | -0.058 | 29.691
-1 | 0.2 | 0.00472 | -0.058 | 42.286
-0.5 | 0.259 | 0.00445 | -0.059 | 58.1
0 | 0.317 | 0.00451 | -0.059 | 70.205
0.5 | 0.375 | 0.00452 | -0.06 | 82.915
1 | 0.433 | 0.00459 | -0.06 | 94.521
1.5 | 0.492 | 0.00463 | -0.06 | 106.276
2 | 0.55 | 0.00473 | -0.061 | 116.136
2.5 | 0.606 | 0.00495 | -0.061 | 122.293
3 | 0.662 | 0.00525 | -0.062 | 126.007
3.5 | 0.718 | 0.00574 | -0.062 | 125.041
4 | 0.773 | 0.006 | -0.063 | 128.859
4.5 | 0.825 | 0.00565 | -0.063 | 146.227
5 | 0.875 | 0.00581 | -0.063 | 150.608
5.5 | 0.922 | 0.00599 | -0.064 | 154.006
6 | 0.966 | 0.00615 | -0.064 | 157.196
6.5 | 1.006 | 0.00638 | -0.065 | 157.562
7 | 1.041 | 0.00658 | -0.065 | 158.291
7.5 | 1.071 | 0.00867 | -0.066 | 123.459
8 | 1.088 | 0.00924 | -0.066 | 117.734
8.5 | 1.095 | 0.00967 | -0.066 | 113.152
9 | 1.093 | 0.01015 | -0.067 | 107.653
9.5 | 1.082 | 0.01071 | -0.067 | 100.969
10 | 1.062 | 0.01124 | -0.068 | 94.478
10.5 | 1.034 | 0.01157 | -0.068 | 89.402
11 | 0.999 | 0.01247 | -0.068 | 80.048
11.5 | 0.956 | 0.01353 | -0.068 | 70.684
12 | 0.89 | 0.01806 | -0.066 | 49.288
12.5 | 0.853 | 0.0176 | -0.067 | 48.478
13 | 0.808 | 0.01854 | -0.067 | 43.589
13.5 | 0.746 | 0.02446 | -0.066 | 30.513

## 138. Re 18M Mach 0.00 (2)
BIGFOIL.COM POLAR EXPORT
NACA64-409 a=0.6
NACA64-409 a=0.6 |  |  |  | Cl Max: | 1.8879 | at alpha= | 19.5 | deg
XFOIL ncrit=9 |  |  |  | L/D Max: | 152.456 | at alpha= | 6.5 | deg
Re: | 18000000 |  |  | Cd Min: | 0.04981 | at alpha= | 20 | deg
Mach: | 0 |  |  | Cl=0 at alpha= | -2.7461 | deg
|  |  |  | @ Cl=0.1, Cd= | 0.0043575
|  |  |  | @ Cl=0.4, Cd= | 0.0043127
|  |  |  | @ Cl=0.6, Cd= | 0.0052942
alpha (deg) | Cl | Cd | Cm | Cl/Cd
-18.5 | -1.4787 | 0.03357 | -0.0732 | -44.0483
-18 | -1.5181 | 0.02895 | -0.0688 | -52.4387
-17 | -1.4865 | 0.02368 | -0.0637 | -62.7745
-16.5 | -1.4551 | 0.0217 | -0.0621 | -67.0553
-16 | -1.4174 | 0.01992 | -0.0611 | -71.1546
-15.5 | -1.3763 | 0.01829 | -0.0603 | -75.2488
-15 | -1.332 | 0.01689 | -0.0598 | -78.8632
-14.5 | -1.2858 | 0.01563 | -0.0593 | -82.2649
-14 | -1.2379 | 0.01449 | -0.059 | -85.4313
-13.5 | -1.1885 | 0.01349 | -0.0587 | -88.1023
-13 | -1.1381 | 0.01254 | -0.0585 | -90.7576
-12.5 | -1.0867 | 0.01171 | -0.0584 | -92.801
-12 | -1.0358 | 0.01062 | -0.0582 | -97.533
-11.5 | -0.9834 | 0.00982 | -0.0582 | -100.1426
-11 | -0.9298 | 0.0092 | -0.0583 | -101.0652
-10.5 | -0.8755 | 0.00868 | -0.0584 | -100.8641
-10 | -0.8207 | 0.00822 | -0.0585 | -99.8418
-9.5 | -0.7655 | 0.0078 | -0.0587 | -98.141
-8.5 | -0.6543 | 0.00705 | -0.0591 | -92.8085
-8 | -0.5988 | 0.00656 | -0.0593 | -91.2805
-7.5 | -0.5426 | 0.00627 | -0.0595 | -86.5391
-7 | -0.486 | 0.00601 | -0.0598 | -80.8652
-6.5 | -0.4294 | 0.00578 | -0.0601 | -74.2907
-5 | -0.2586 | 0.00508 | -0.0611 | -50.9055
-4.5 | -0.2013 | 0.00492 | -0.0615 | -40.9146
-4 | -0.144 | 0.0048 | -0.0619 | -30
-3.5 | -0.0866 | 0.00463 | -0.0623 | -18.7041
-3 | -0.0292 | 0.00451 | -0.0627 | -6.4745
-2.5 | 0.0283 | 0.00443 | -0.0632 | 6.3883
-2 | 0.0856 | 0.00436 | -0.0636 | 19.633
-1.5 | 0.1429 | 0.00435 | -0.064 | 32.8506
-1 | 0.2002 | 0.00434 | -0.0645 | 46.129
-0.5 | 0.2575 | 0.00433 | -0.0649 | 59.4688
0 | 0.3146 | 0.00429 | -0.0654 | 73.3333
1 | 0.4275 | 0.00432 | -0.0663 | 98.9583
2 | 0.5369 | 0.00496 | -0.067 | 108.246
2.5 | 0.5926 | 0.00525 | -0.0673 | 112.8762
3 | 0.6479 | 0.00558 | -0.0676 | 116.1111
3.5 | 0.7033 | 0.00586 | -0.0678 | 120.0171
4 | 0.7589 | 0.00604 | -0.0681 | 125.6457
4.5 | 0.8143 | 0.00613 | -0.0684 | 132.8385
5 | 0.8693 | 0.00625 | -0.0686 | 139.088
5.5 | 0.924 | 0.00637 | -0.0687 | 145.0549
6 | 0.976 | 0.00654 | -0.0682 | 149.2355
6.5 | 1.0306 | 0.00676 | -0.0684 | 152.4556
7 | 1.0844 | 0.00714 | -0.0684 | 151.8768
7.5 | 1.138 | 0.00749 | -0.0684 | 151.9359
8 | 1.1906 | 0.00793 | -0.0683 | 150.1387
8.5 | 1.243 | 0.00834 | -0.0682 | 149.0408
9 | 1.294 | 0.00887 | -0.0678 | 145.885
9.5 | 1.3444 | 0.00941 | -0.0674 | 142.8693
10 | 1.3945 | 0.00993 | -0.0669 | 140.433
10.5 | 1.4441 | 0.01045 | -0.0665 | 138.1914
11 | 1.4924 | 0.01103 | -0.0658 | 135.3037
11.5 | 1.5398 | 0.01163 | -0.065 | 132.399
12 | 1.5858 | 0.01228 | -0.064 | 129.1368
12.5 | 1.6304 | 0.01298 | -0.0628 | 125.6086
13 | 1.673 | 0.01373 | -0.0614 | 121.85
13.5 | 1.7125 | 0.0146 | -0.0595 | 117.2945
14 | 1.7481 | 0.01557 | -0.0571 | 112.2736
14.5 | 1.77 | 0.01657 | -0.052 | 106.8196
15 | 1.7807 | 0.01823 | -0.0459 | 97.6796
15.5 | 1.7999 | 0.01976 | -0.0419 | 91.0881
16 | 1.8206 | 0.02136 | -0.0385 | 85.2341
16.5 | 1.8381 | 0.02336 | -0.0352 | 78.6858
17 | 1.854 | 0.02563 | -0.0323 | 72.3371
17.5 | 1.8641 | 0.02854 | -0.0294 | 65.3153
18 | 1.8771 | 0.0314 | -0.0272 | 59.7803
18.5 | 1.8805 | 0.03532 | -0.0251 | 53.2418
19.5 | 1.8879 | 0.044 | -0.0228 | 42.9068
20 | 1.8835 | 0.04981 | -0.0227 | 37.8137

## 139. Re 18M Mach 0.10 (1)
BIGFOIL.COM POLAR EXPORT
NACA64-409 a=0.6
NACA64-409 a=0.6 |  |  |  | Cl Max: | 1.091 | at alpha= | 8.5 | deg
JavaFoil+Calcfoil stall+Eppler ext transition |  |  |  | L/D Max: | 158.05 | at alpha= | 6.5 | deg
Re: | 18000000 |  |  | Cd Min: | 0.00446 | at alpha= | -0.5 | deg
Mach: | 0.1 |  |  | Cl=0 at alpha= | -2.7155 | deg
|  |  |  | @ Cl=0.1, Cd= | 0.0048041
|  |  |  | @ Cl=0.4, Cd= | 0.0045478
|  |  |  | @ Cl=0.6, Cd= | 0.0049032
alpha (deg) | Cl | Cd | Cm | Cl/Cd
-12.5 | -0.383 | 0.07897 | -0.025 | -4.848
-12 | -0.4 | 0.07483 | -0.025 | -5.345
-11.5 | -0.415 | 0.07129 | -0.025 | -5.826
-11 | -0.428 | 0.0673 | -0.025 | -6.357
-10.5 | -0.434 | 0.06366 | -0.025 | -6.811
-10 | -0.433 | 0.05971 | -0.026 | -7.259
-9.5 | -0.43 | 0.05589 | -0.027 | -7.689
-9 | -0.422 | 0.05242 | -0.028 | -8.049
-8.5 | -0.413 | 0.0456 | -0.032 | -9.066
-8 | -0.393 | 0.04552 | -0.03 | -8.644
-7.5 | -0.458 | 0.00666 | -0.053 | -68.68
-7 | -0.426 | 0.00676 | -0.054 | -63.011
-6.5 | -0.389 | 0.00659 | -0.054 | -58.989
-6 | -0.347 | 0.00644 | -0.055 | -53.877
-5.5 | -0.301 | 0.00624 | -0.055 | -48.314
-5 | -0.252 | 0.00608 | -0.055 | -41.494
-4.5 | -0.2 | 0.00597 | -0.056 | -33.556
-4 | -0.146 | 0.00585 | -0.056 | -24.977
-3.5 | -0.09 | 0.00552 | -0.057 | -16.325
-3 | -0.033 | 0.00541 | -0.057 | -6.089
-2.5 | 0.025 | 0.0049 | -0.057 | 5.107
-2 | 0.083 | 0.00483 | -0.058 | 17.272
-1.5 | 0.142 | 0.00474 | -0.058 | 29.967
-1 | 0.201 | 0.0047 | -0.059 | 42.682
-0.5 | 0.26 | 0.00446 | -0.059 | 58.343
0 | 0.319 | 0.00455 | -0.06 | 69.931
0.5 | 0.377 | 0.00454 | -0.06 | 83.091
1 | 0.436 | 0.00456 | -0.06 | 95.44
1.5 | 0.494 | 0.0046 | -0.061 | 107.328
2 | 0.552 | 0.00476 | -0.061 | 116.031
2.5 | 0.609 | 0.00493 | -0.062 | 123.469
3 | 0.665 | 0.00524 | -0.062 | 127.055
3.5 | 0.721 | 0.00574 | -0.063 | 125.702
4 | 0.776 | 0.006 | -0.063 | 129.42
4.5 | 0.829 | 0.00568 | -0.063 | 146.092
5 | 0.879 | 0.00581 | -0.064 | 151.47
5.5 | 0.926 | 0.006 | -0.064 | 154.496
6 | 0.97 | 0.00621 | -0.065 | 156.198
6.5 | 1.009 | 0.00638 | -0.065 | 158.05
7 | 1.043 | 0.00665 | -0.066 | 156.781
7.5 | 1.072 | 0.00871 | -0.066 | 123.079
8 | 1.087 | 0.00933 | -0.066 | 116.504
8.5 | 1.091 | 0.00976 | -0.067 | 111.779
9 | 1.086 | 0.01025 | -0.067 | 105.928
9.5 | 1.071 | 0.01086 | -0.067 | 98.608
10 | 1.047 | 0.01142 | -0.068 | 91.626
10.5 | 1.013 | 0.01176 | -0.068 | 86.128
11 | 0.971 | 0.01278 | -0.068 | 75.996
11.5 | 0.924 | 0.01372 | -0.068 | 67.324
12 | 0.865 | 0.01603 | -0.068 | 53.965
12.5 | 0.799 | 0.02073 | -0.066 | 38.518
13 | 0.751 | 0.02124 | -0.067 | 35.381
13.5 | 0.63 | 0.06102 | -0.054 | 10.322

## 140. Re 18M Mach 0.10 (2)
BIGFOIL.COM POLAR EXPORT
NACA64-409 a=0.6
NACA64-409 a=0.6 |  |  |  | Cl Max: | 1.8508 | at alpha= | 18 | deg
XFOIL ncrit=9 |  |  |  | L/D Max: | 152.529 | at alpha= | 6.5 | deg
Re: | 18000000 |  |  | Cd Min: | 0.06235 | at alpha= | 20 | deg
Mach: | 0.1 |  |  | Cl=0 at alpha= | -2.7454 | deg
|  |  |  | @ Cl=0.1, Cd= | 0.00435
|  |  |  | @ Cl=0.4, Cd= | 0.0042835
|  |  |  | @ Cl=0.6, Cd= | 0.0052744
alpha (deg) | Cl | Cd | Cm | Cl/Cd
-17 | -1.3752 | 0.03353 | -0.0757 | -41.014
-16.5 | -1.4099 | 0.0294 | -0.0697 | -47.9558
-16 | -1.3993 | 0.02566 | -0.0673 | -54.5323
-15.5 | -1.3736 | 0.02243 | -0.0656 | -61.2394
-15 | -1.3368 | 0.02004 | -0.0643 | -66.7066
-14.5 | -1.2949 | 0.01802 | -0.0634 | -71.859
-14 | -1.2493 | 0.0163 | -0.0626 | -76.6442
-13.5 | -1.2008 | 0.01491 | -0.0619 | -80.5366
-13 | -1.1508 | 0.01363 | -0.0614 | -84.4314
-12.5 | -1.0991 | 0.01256 | -0.061 | -87.508
-12 | -1.0465 | 0.0116 | -0.0607 | -90.2155
-11.5 | -0.9937 | 0.01056 | -0.0603 | -94.1004
-11 | -0.9402 | 0.00962 | -0.0601 | -97.7339
-10.5 | -0.8853 | 0.00896 | -0.06 | -98.8058
-10 | -0.8296 | 0.00843 | -0.0599 | -98.4104
-9.5 | -0.7736 | 0.00797 | -0.0599 | -97.064
-9 | -0.7173 | 0.00754 | -0.06 | -95.1326
-8 | -0.6043 | 0.00668 | -0.0602 | -90.4641
-7.5 | -0.5475 | 0.00633 | -0.0603 | -86.4929
-7 | -0.4903 | 0.00606 | -0.0605 | -80.9076
-6.5 | -0.433 | 0.00582 | -0.0608 | -74.3986
-6 | -0.3756 | 0.00558 | -0.061 | -67.3118
-5 | -0.2606 | 0.0051 | -0.0616 | -51.098
-4.5 | -0.2028 | 0.00493 | -0.062 | -41.1359
-4 | -0.1451 | 0.0048 | -0.0623 | -30.2292
-3.5 | -0.0872 | 0.00466 | -0.0627 | -18.7124
-3 | -0.0294 | 0.00451 | -0.0631 | -6.5188
-2 | 0.0861 | 0.00435 | -0.0639 | 19.7931
-1.5 | 0.1438 | 0.00435 | -0.0644 | 33.0575
-1 | 0.2014 | 0.00434 | -0.0648 | 46.4055
-0.5 | 0.259 | 0.00432 | -0.0653 | 59.9537
0 | 0.3165 | 0.00428 | -0.0657 | 73.9486
0.5 | 0.3735 | 0.00426 | -0.0662 | 87.6761
1 | 0.43 | 0.00431 | -0.0667 | 99.768
1.5 | 0.4847 | 0.00457 | -0.0671 | 106.0613
2 | 0.5401 | 0.00497 | -0.0674 | 108.672
2.5 | 0.596 | 0.00525 | -0.0677 | 113.5238
3 | 0.6517 | 0.00559 | -0.0679 | 116.5832
3.5 | 0.7074 | 0.00588 | -0.0681 | 120.3061
4 | 0.7635 | 0.00605 | -0.0684 | 126.1983
4.5 | 0.8192 | 0.00615 | -0.0687 | 133.2033
5 | 0.8746 | 0.00627 | -0.0688 | 139.4896
5.5 | 0.9297 | 0.0064 | -0.0689 | 145.2656
6 | 0.9821 | 0.00657 | -0.0684 | 149.4825
6.5 | 1.0372 | 0.0068 | -0.0685 | 152.5294
7 | 1.0914 | 0.00718 | -0.0685 | 152.0056
7.5 | 1.1454 | 0.00755 | -0.0684 | 151.7086
8 | 1.1986 | 0.008 | -0.0682 | 149.825
8.5 | 1.2513 | 0.00844 | -0.0679 | 148.2583
9.5 | 1.3538 | 0.00953 | -0.0669 | 142.0567
10 | 1.4043 | 0.01007 | -0.0663 | 139.4538
10.5 | 1.4543 | 0.01062 | -0.0657 | 136.9397
11 | 1.5029 | 0.01123 | -0.0648 | 133.829
11.5 | 1.5506 | 0.01187 | -0.0638 | 130.6318
12 | 1.5967 | 0.01258 | -0.0626 | 126.9237
12.5 | 1.6409 | 0.01335 | -0.0611 | 122.9139
13 | 1.6824 | 0.01422 | -0.0592 | 118.3122
13.5 | 1.7143 | 0.01568 | -0.0558 | 109.3304
14 | 1.7397 | 0.01673 | -0.0512 | 103.9868
14.5 | 1.7574 | 0.01794 | -0.0456 | 97.9599
15 | 1.7765 | 0.01949 | -0.0411 | 91.1493
15.5 | 1.7934 | 0.02144 | -0.037 | 83.6474
16 | 1.8127 | 0.02338 | -0.0336 | 77.5321
16.5 | 1.827 | 0.02587 | -0.0303 | 70.6223
17 | 1.8389 | 0.02875 | -0.0274 | 63.9617
17.5 | 1.8402 | 0.03278 | -0.0244 | 56.1379
18 | 1.8508 | 0.03623 | -0.0226 | 51.0847
18.5 | 1.8407 | 0.04202 | -0.0209 | 43.8053
19 | 1.8414 | 0.04718 | -0.0204 | 39.0292
19.5 | 1.8361 | 0.05354 | -0.0207 | 34.294
20 | 1.8166 | 0.06235 | -0.0225 | 29.1355

## 141. Re 18M Mach 0.25 (1)
BIGFOIL.COM POLAR EXPORT
NACA64-409 a=0.6
NACA64-409 a=0.6 |  |  |  | Cl Max: | 1.074 | at alpha= | 7.5 | deg
JavaFoil+Calcfoil stall+Eppler ext transition |  |  |  | L/D Max: | 156.085 | at alpha= | 6.5 | deg
Re: | 18000000 |  |  | Cd Min: | 0.00447 | at alpha= | -0.5 | deg
Mach: | 0.25 |  |  | Cl=0 at alpha= | -2.7167 | deg
|  |  |  | @ Cl=0.1, Cd= | 0.004799
|  |  |  | @ Cl=0.4, Cd= | 0.0816
|  |  |  | @ Cl=0.6, Cd= | 0.0816
alpha (deg) | Cl | Cd | Cm | Cl/Cd
-12 | -0.17 | 0.07833 | -0.025 | -2.176
-11.5 | -0.226 | 0.07246 | -0.026 | -3.122
-11 | -0.274 | 0.06761 | -0.027 | -4.051
-10.5 | -0.309 | 0.06446 | -0.026 | -4.789
-10 | -0.333 | 0.06138 | -0.026 | -5.43
-9.5 | -0.352 | 0.05749 | -0.026 | -6.117
-9 | -0.363 | 0.05445 | -0.027 | -6.664
-8.5 | -0.367 | 0.05069 | -0.027 | -7.241
-8 | -0.363 | 0.04857 | -0.027 | -7.476
-7.5 | -0.353 | 0.04452 | -0.029 | -7.932
-7 | -0.414 | 0.00649 | -0.055 | -63.812
-6.5 | -0.384 | 0.0068 | -0.056 | -56.518
-6 | -0.347 | 0.00656 | -0.056 | -52.927
-5.5 | -0.304 | 0.00641 | -0.057 | -47.458
-5 | -0.256 | 0.00626 | -0.057 | -40.906
-4.5 | -0.204 | 0.00607 | -0.057 | -33.663
-4 | -0.149 | 0.00591 | -0.058 | -25.29
-3.5 | -0.092 | 0.00555 | -0.058 | -16.643
-3 | -0.034 | 0.00501 | -0.059 | -6.737
-2.5 | 0.026 | 0.00492 | -0.059 | 5.229
-2 | 0.086 | 0.00482 | -0.059 | 17.752
-1.5 | 0.146 | 0.00473 | -0.06 | 30.853
-1 | 0.206 | 0.00472 | -0.06 | 43.667
-0.5 | 0.267 | 0.00447 | -0.061 | 59.803
0 | 0.327 | 0.00453 | -0.061 | 72.323
0.5 | 0.387 | 0.00455 | -0.062 | 85.135
1 | 0.448 | 0.00462 | -0.062 | 96.809
1.5 | 0.508 | 0.00461 | -0.062 | 110.082
2 | 0.568 | 0.00479 | -0.063 | 118.423
2.5 | 0.625 | 0.00503 | -0.063 | 124.267
3 | 0.683 | 0.00531 | -0.064 | 128.789
3.5 | 0.741 | 0.00582 | -0.064 | 127.239
4 | 0.797 | 0.0056 | -0.065 | 142.185
4.5 | 0.85 | 0.00577 | -0.065 | 147.27
5 | 0.9 | 0.0059 | -0.066 | 152.656
5.5 | 0.947 | 0.00612 | -0.066 | 154.598
6 | 0.988 | 0.00637 | -0.066 | 155.174
6.5 | 1.024 | 0.00656 | -0.067 | 156.085
7 | 1.053 | 0.00889 | -0.067 | 118.391
7.5 | 1.074 | 0.00934 | -0.068 | 114.9
8 | 1.074 | 0.0098 | -0.068 | 109.548
8.5 | 1.058 | 0.01036 | -0.069 | 102.141
9 | 1.025 | 0.01105 | -0.069 | 92.727
9.5 | 0.974 | 0.01207 | -0.069 | 80.667
10 | 0.909 | 0.01261 | -0.069 | 72.079
10.5 | 0.828 | 0.01327 | -0.069 | 62.395
11 | 0.708 | 0.01997 | -0.066 | 35.456
11.5 | 0.531 | 0.06912 | -0.042 | 7.682
12 | 0.441 | 0.07595 | -0.039 | 5.808
12.5 | 0.347 | 0.0816 | -0.038 | 4.25

## 142. Re 18M Mach 0.25 (2)
BIGFOIL.COM POLAR EXPORT
NACA64-409 a=0.6
NACA64-409 a=0.6 |  |  |  | Cl Max: | 1.6652 | at alpha= | 13 | deg
XFOIL ncrit=9 |  |  |  | L/D Max: | 152.04 | at alpha= | 6.5 | deg
Re: | 18000000 |  |  | Cd Min: | 0.17665 | at alpha= | -15.5 | deg
Mach: | 0.25 |  |  | Cl=0 at alpha= | -2.7425 | deg
|  |  |  | @ Cl=0.1, Cd= | 0.00435
|  |  |  | @ Cl=0.4, Cd= | 0.0042448
|  |  |  | @ Cl=0.6, Cd= | 0.0052085
alpha (deg) | Cl | Cd | Cm | Cl/Cd
-15.5 | -0.5839 | 0.17665 | 0.0157 | -3.3054
-15 | -0.5656 | 0.17002 | 0.0116 | -3.3267
-14.5 | -0.5481 | 0.16309 | 0.0074 | -3.3607
-14 | -0.5356 | 0.15418 | 0.0027 | -3.4739
-13.5 | -0.5166 | 0.14801 | -0.0012 | -3.4903
-13 | -0.5439 | 0.12726 | -0.0103 | -4.2739
-12.5 | -0.6167 | 0.1 | -0.0258 | -6.167
-12 | -0.6107 | 0.09239 | -0.0304 | -6.61
-11.5 | -0.7124 | 0.06669 | -0.0485 | -10.6823
-11 | -0.7691 | 0.05135 | -0.0628 | -14.9776
-10.5 | -0.9233 | 0.01552 | -0.0709 | -59.491
-10 | -0.8775 | 0.01136 | -0.0694 | -77.2447
-9.5 | -0.8198 | 0.00967 | -0.0682 | -84.7777
-9 | -0.7594 | 0.00867 | -0.0672 | -87.5894
-8.5 | -0.6981 | 0.00801 | -0.0664 | -87.1536
-8 | -0.6369 | 0.00743 | -0.0657 | -85.7201
-7.5 | -0.5758 | 0.0069 | -0.0652 | -83.4493
-7 | -0.5151 | 0.00636 | -0.0648 | -80.9906
-6.5 | -0.4541 | 0.00604 | -0.0646 | -75.1821
-6 | -0.3932 | 0.00576 | -0.0644 | -68.2639
-5 | -0.272 | 0.00522 | -0.0644 | -52.1073
-4.5 | -0.2116 | 0.00499 | -0.0645 | -42.4048
-4 | -0.1512 | 0.00484 | -0.0647 | -31.2397
-3 | -0.0309 | 0.00452 | -0.0652 | -6.8363
-2.5 | 0.0291 | 0.00444 | -0.0656 | 6.5541
-2 | 0.089 | 0.00435 | -0.066 | 20.4598
-1.5 | 0.1486 | 0.00435 | -0.0664 | 34.1609
-1 | 0.2082 | 0.00432 | -0.0668 | 48.1944
-0.5 | 0.2677 | 0.00431 | -0.0673 | 62.1114
0 | 0.327 | 0.00426 | -0.0677 | 76.7606
0.5 | 0.3859 | 0.00424 | -0.0682 | 91.0142
1 | 0.4442 | 0.00426 | -0.0687 | 104.2723
2 | 0.5574 | 0.00498 | -0.0694 | 111.9277
2.5 | 0.6152 | 0.00529 | -0.0696 | 116.2949
3 | 0.6726 | 0.00566 | -0.0698 | 118.8339
3.5 | 0.7303 | 0.00595 | -0.0699 | 122.7395
4 | 0.7884 | 0.00614 | -0.0701 | 128.4039
4.5 | 0.8463 | 0.00626 | -0.0702 | 135.1917
5 | 0.9039 | 0.00641 | -0.0702 | 141.014
5.5 | 0.9612 | 0.00658 | -0.0701 | 146.079
6 | 1.016 | 0.00673 | -0.0693 | 150.9658
6.5 | 1.0734 | 0.00706 | -0.069 | 152.0397
7 | 1.1305 | 0.00745 | -0.0686 | 151.745
7.5 | 1.1867 | 0.00793 | -0.068 | 149.6469
8 | 1.2422 | 0.00845 | -0.0673 | 147.0059
10 | 1.4569 | 0.01105 | -0.062 | 131.8462
10.5 | 1.5086 | 0.0118 | -0.0602 | 127.8475
11 | 1.557 | 0.01275 | -0.0578 | 122.1176
11.5 | 1.6017 | 0.01391 | -0.0548 | 115.1474
12 | 1.6401 | 0.01536 | -0.0508 | 106.7773
12.5 | 1.6588 | 0.01717 | -0.0437 | 96.6104
13 | 1.6652 | 0.01964 | -0.0358 | 84.7862
13.5 | 1.6633 | 0.02338 | -0.0287 | 71.142
14 | 1.6433 | 0.02899 | -0.0221 | 56.6851
14.5 | 1.6166 | 0.03577 | -0.0174 | 45.1943
15 | 1.5812 | 0.04428 | -0.015 | 35.7091
15.5 | 1.5414 | 0.0545 | -0.0155 | 28.2826
16 | 1.5077 | 0.06573 | -0.0188 | 22.9378
16.5 | 1.4669 | 0.07991 | -0.0255 | 18.3569
17 | 1.4343 | 0.09483 | -0.0342 | 15.125
17.5 | 1.4014 | 0.11183 | -0.0453 | 12.5315
18 | 1.3701 | 0.13007 | -0.0573 | 10.5336

## 143. Re 18M Mach 0.50 (1)
BIGFOIL.COM POLAR EXPORT
NACA64-409 a=0.6
NACA64-409 a=0.6 |  |  |  | Cl Max: | 1.178 | at alpha= | 20 | deg
JavaFoil+Calcfoil stall+Eppler ext transition |  |  |  | L/D Max: | 147.697 | at alpha= | 4 | deg
Re: | 18000000 |  |  | Cd Min: | 0.00447 | at alpha= | 0 | deg
Mach: | 0.5 |  |  | Cl=0 at alpha= | -2.7197 | deg
|  |  |  | @ Cl=0.1, Cd= | 0.004879
|  |  |  | @ Cl=0.4, Cd= | 0.0045258
|  |  |  | @ Cl=0.6, Cd= | 0.0048346
alpha (deg) | Cl | Cd | Cm | Cl/Cd
-20 | -0.927 | 0.16481 | -0.03 | -5.623
-19.5 | -0.9 | 0.1588 | -0.03 | -5.666
-19 | -0.873 | 0.15215 | -0.03 | -5.735
-18.5 | -0.847 | 0.14362 | -0.03 | -5.895
-18 | -0.821 | 0.13575 | -0.031 | -6.045
-17.5 | -0.794 | 0.13123 | -0.031 | -6.054
-17 | -0.768 | 0.12346 | -0.031 | -6.219
-16.5 | -0.741 | 0.11626 | -0.031 | -6.373
-16 | -0.716 | 0.10811 | -0.032 | -6.62
-15.5 | -0.69 | 0.10132 | -0.032 | -6.808
-15 | -0.683 | 0.07312 | -0.04 | -9.336
-14.5 | -0.633 | 0.09932 | -0.031 | -6.376
-14 | -0.607 | 0.09148 | -0.031 | -6.637
-13.5 | -0.585 | 0.07961 | -0.034 | -7.349
-13 | -0.561 | 0.07218 | -0.036 | -7.774
-12.5 | -0.545 | 0.05772 | -0.041 | -9.444
-12 | -0.558 | 0.02662 | -0.05 | -20.947
-11.5 | -0.472 | 0.07453 | -0.03 | -6.329
-11 | -0.445 | 0.06975 | -0.03 | -6.378
-10.5 | -0.419 | 0.06281 | -0.032 | -6.677
-10 | -0.396 | 0.05428 | -0.037 | -7.302
-9.5 | -0.43 | 0.01196 | -0.057 | -35.944
-9 | -0.417 | 0.00782 | -0.06 | -53.403
-8.5 | -0.384 | 0.00729 | -0.06 | -52.729
-8 | -0.283 | 0.0505 | -0.03 | -5.61
-7.5 | -0.257 | 0.04689 | -0.031 | -5.473
-7 | -0.23 | 0.04282 | -0.033 | -5.382
-6.5 | -0.251 | 0.00668 | -0.062 | -37.649
-6 | -0.179 | 0.0354 | -0.039 | -5.051
-5.5 | -0.149 | 0.03824 | -0.031 | -3.9
-5 | -0.186 | 0.03558 | -0.032 | -5.221
-4.5 | -0.21 | 0.00574 | -0.064 | -36.509
-4 | -0.16 | 0.00547 | -0.065 | -29.335
-3.5 | -0.101 | 0.00526 | -0.065 | -19.22
-3 | -0.037 | 0.00511 | -0.065 | -7.314
-2.5 | 0.029 | 0.00496 | -0.066 | 5.756
-2 | 0.095 | 0.00489 | -0.066 | 19.513
-1.5 | 0.163 | 0.00474 | -0.067 | 34.372
-1 | 0.23 | 0.00469 | -0.067 | 49.116
-0.5 | 0.299 | 0.00466 | -0.068 | 64.088
0 | 0.366 | 0.00447 | -0.068 | 81.84
0.5 | 0.433 | 0.00458 | -0.069 | 94.546
1 | 0.5 | 0.00467 | -0.069 | 107.142
1.5 | 0.568 | 0.00472 | -0.07 | 120.241
2 | 0.635 | 0.00496 | -0.07 | 127.815
2.5 | 0.698 | 0.00484 | -0.071 | 144.114
3 | 0.762 | 0.0052 | -0.071 | 146.515
3.5 | 0.824 | 0.00575 | -0.072 | 143.277
4 | 0.884 | 0.00599 | -0.072 | 147.697
4.5 | 0.938 | 0.00798 | -0.073 | 117.583
5 | 0.983 | 0.00838 | -0.073 | 117.241
5.5 | 1.012 | 0.00895 | -0.074 | 113.078
6 | 1.012 | 0.00962 | -0.074 | 105.198
6.5 | 0.936 | 0.01029 | -0.075 | 90.973
7 | 0.632 | 0.01128 | -0.075 | 56.04
7.5 | 0.654 | 0.01271 | -0.074 | 51.417
8 | 0.694 | 0.01204 | -0.076 | 57.603
8.5 | 0.722 | 0.01337 | -0.076 | 53.983
9 | 0.618 | 0.05722 | -0.041 | 10.807
9.5 | 0.783 | 0.01395 | -0.077 | 56.156
10 | 0.81 | 0.01534 | -0.077 | 52.844
10.5 | 0.832 | 0.01755 | -0.076 | 47.408
11 | 0.723 | 0.07186 | -0.044 | 10.056
11.5 | 0.897 | 0.01735 | -0.078 | 51.677
12 | 0.923 | 0.01899 | -0.078 | 48.61
12.5 | 0.935 | 0.02454 | -0.076 | 38.087
13 | 0.84 | 0.07801 | -0.054 | 10.768
13.5 | 0.998 | 0.02434 | -0.078 | 41.018
14 | 1.009 | 0.03089 | -0.076 | 32.675
14.5 | 0.931 | 0.08055 | -0.06 | 11.56
15 | 0.978 | 0.07265 | -0.065 | 13.464
15.5 | 0.952 | 0.1153 | -0.048 | 8.253
16 | 0.976 | 0.12903 | -0.049 | 7.566
16.5 | 1.003 | 0.13359 | -0.05 | 7.505
17 | 1.031 | 0.13583 | -0.052 | 7.587
17.5 | 1.054 | 0.14796 | -0.052 | 7.123
18 | 1.078 | 0.15488 | -0.052 | 6.962
18.5 | 1.104 | 0.16438 | -0.053 | 6.714
19 | 1.13 | 0.16824 | -0.054 | 6.719
19.5 | 1.156 | 0.17215 | -0.055 | 6.716
20 | 1.178 | 0.18975 | -0.054 | 6.206

## 144. Re 18M Mach 0.50 (2)
BIGFOIL.COM POLAR EXPORT
NACA64-409 a=0.6
NACA64-409 a=0.6 |  |  |  | Cl Max: | 1.2762 | at alpha= | 7.5 | deg
XFOIL ncrit=9 |  |  |  | L/D Max: | 151.886 | at alpha= | 6 | deg
Re: | 18000000 |  |  | Cd Min: | 0.13146 | at alpha= | 12.5 | deg
Mach: | 0.5 |  |  | Cl=0 at alpha= | -99 | deg
|  |  |  | @ Cl=0.1, Cd= | 0.00425
|  |  |  | @ Cl=0.4, Cd= | 0.0042119
|  |  |  | @ Cl=0.6, Cd= | 0.0048247
alpha (deg) | Cl | Cd | Cm | Cl/Cd
0 | 0.3743 | 0.00425 | -0.0767 | 88.0706
0.5 | 0.4418 | 0.00415 | -0.0773 | 106.4578
1 | 0.5084 | 0.00414 | -0.0778 | 122.8019
2 | 0.6355 | 0.00509 | -0.0781 | 124.8527
2.5 | 0.7008 | 0.00553 | -0.0781 | 126.7269
3 | 0.7656 | 0.00604 | -0.0777 | 126.755
3.5 | 0.8323 | 0.00635 | -0.0773 | 131.0709
4 | 0.8999 | 0.00662 | -0.0768 | 135.9366
4.5 | 0.9676 | 0.00688 | -0.0761 | 140.6395
5 | 1.0356 | 0.00711 | -0.075 | 145.654
5.5 | 1.1038 | 0.00736 | -0.0734 | 149.9728
6 | 1.168 | 0.00769 | -0.0704 | 151.8856
6.5 | 1.2362 | 0.0084 | -0.0674 | 147.1667
7 | 1.2744 | 0.01103 | -0.0594 | 115.5394
7.5 | 1.2762 | 0.01764 | -0.0484 | 72.3469
8 | 1.2619 | 0.02506 | -0.0375 | 50.3551
8.5 | 1.2291 | 0.03095 | -0.0268 | 39.7124
9 | 1.1923 | 0.03831 | -0.0206 | 31.1224
9.5 | 1.1566 | 0.04682 | -0.0184 | 24.7031
10 | 1.1186 | 0.05723 | -0.0203 | 19.5457
10.5 | 1.0845 | 0.06931 | -0.026 | 15.6471
11 | 1.0546 | 0.08363 | -0.0354 | 12.6103
11.5 | 1.0358 | 0.0996 | -0.0469 | 10.3996
12 | 1.025 | 0.11686 | -0.0581 | 8.7712
12.5 | 1.0167 | 0.13146 | -0.0672 | 7.7339

## 145. Re 20M Mach 0.00 (1)
BIGFOIL.COM POLAR EXPORT
NACA64-409 a=0.6
NACA64-409 a=0.6 |  |  |  | Cl Max: | 1.095 | at alpha= | 8.5 | deg
JavaFoil+Calcfoil stall+Eppler ext transition |  |  |  | L/D Max: | 161.053 | at alpha= | 7 | deg
Re: | 20000000 |  |  | Cd Min: | 0.0046 | at alpha= | 0.5 | deg
Mach: | 0 |  |  | Cl=0 at alpha= | -2.7155 | deg
|  |  |  | @ Cl=0.1, Cd= | 0.0047724
|  |  |  | @ Cl=0.4, Cd= | 0.0046216
|  |  |  | @ Cl=0.6, Cd= | 0.0049775
alpha (deg) | Cl | Cd | Cm | Cl/Cd
-13 | -0.394 | 0.0838 | -0.024 | -4.698
-12.5 | -0.41 | 0.07806 | -0.025 | -5.249
-12 | -0.424 | 0.07451 | -0.025 | -5.685
-11.5 | -0.436 | 0.07027 | -0.025 | -6.197
-11 | -0.445 | 0.06667 | -0.025 | -6.672
-10.5 | -0.448 | 0.06304 | -0.026 | -7.103
-10 | -0.445 | 0.05887 | -0.026 | -7.564
-9.5 | -0.439 | 0.05494 | -0.027 | -7.994
-9 | -0.428 | 0.05244 | -0.027 | -8.169
-8.5 | -0.458 | 0.02062 | -0.045 | -22.187
-8 | -0.488 | 0.0068 | -0.053 | -71.77
-7.5 | -0.46 | 0.00695 | -0.053 | -66.258
-7 | -0.427 | 0.00667 | -0.054 | -63.968
-6.5 | -0.389 | 0.00651 | -0.054 | -59.746
-6 | -0.347 | 0.00636 | -0.054 | -54.527
-5.5 | -0.301 | 0.00616 | -0.055 | -48.814
-5 | -0.252 | 0.006 | -0.055 | -41.911
-4.5 | -0.2 | 0.0059 | -0.056 | -33.828
-4 | -0.145 | 0.00578 | -0.056 | -25.162
-3.5 | -0.09 | 0.00546 | -0.056 | -16.435
-3 | -0.033 | 0.00535 | -0.057 | -6.12
-2.5 | 0.025 | 0.00525 | -0.057 | 4.747
-2 | 0.083 | 0.00479 | -0.058 | 17.324
-1.5 | 0.141 | 0.00473 | -0.058 | 29.894
-1 | 0.2 | 0.00468 | -0.058 | 42.713
-0.5 | 0.259 | 0.00468 | -0.059 | 55.345
0 | 0.317 | 0.00461 | -0.059 | 68.768
0.5 | 0.375 | 0.0046 | -0.06 | 81.628
1 | 0.433 | 0.00465 | -0.06 | 93.115
1.5 | 0.492 | 0.00471 | -0.06 | 104.361
2 | 0.55 | 0.00479 | -0.061 | 114.769
2.5 | 0.606 | 0.005 | -0.061 | 121.033
3 | 0.662 | 0.00523 | -0.062 | 126.619
3.5 | 0.718 | 0.00564 | -0.062 | 127.172
4 | 0.773 | 0.0059 | -0.063 | 130.926
4.5 | 0.826 | 0.00557 | -0.063 | 148.216
5 | 0.875 | 0.00572 | -0.063 | 152.998
5.5 | 0.922 | 0.00592 | -0.064 | 155.86
6 | 0.966 | 0.00606 | -0.064 | 159.506
6.5 | 1.006 | 0.00628 | -0.065 | 160.179
7 | 1.041 | 0.00646 | -0.065 | 161.053
7.5 | 1.071 | 0.00674 | -0.066 | 158.977
8 | 1.088 | 0.00911 | -0.066 | 119.377
8.5 | 1.095 | 0.00953 | -0.066 | 114.919
9 | 1.093 | 0.00999 | -0.067 | 109.426
9.5 | 1.082 | 0.01054 | -0.067 | 102.719
10 | 1.063 | 0.01103 | -0.068 | 96.302
10.5 | 1.035 | 0.01168 | -0.068 | 88.652
11 | 0.999 | 0.01224 | -0.068 | 81.676
11.5 | 0.957 | 0.01322 | -0.068 | 72.433
12 | 0.897 | 0.01657 | -0.067 | 54.135
12.5 | 0.857 | 0.01669 | -0.067 | 51.355
13 | 0.793 | 0.02242 | -0.066 | 35.362
13.5 | 0.663 | 0.07058 | -0.049 | 9.39

## 146. Re 20M Mach 0.00 (2)
BIGFOIL.COM POLAR EXPORT
NACA64-409 a=0.6
NACA64-409 a=0.6 |  |  |  | Cl Max: | 1.9065 | at alpha= | 19.5 | deg
XFOIL ncrit=9 |  |  |  | L/D Max: | 154.769 | at alpha= | 7.5 | deg
Re: | 20000000 |  |  | Cd Min: | 0.04739 | at alpha= | 20 | deg
Mach: | 0 |  |  | Cl=0 at alpha= | -2.7445 | deg
|  |  |  | @ Cl=0.1, Cd= | 0.00433
|  |  |  | @ Cl=0.4, Cd= | 0.0043769
|  |  |  | @ Cl=0.6, Cd= | 0.0052795
alpha (deg) | Cl | Cd | Cm | Cl/Cd
-19 | -1.4608 | 0.04078 | -0.0687 | -35.8215
-18.5 | -1.5245 | 0.03022 | -0.0732 | -50.4467
-17 | -1.4987 | 0.02253 | -0.0628 | -66.5202
-16.5 | -1.4636 | 0.02068 | -0.0616 | -70.7737
-16 | -1.4239 | 0.01905 | -0.0607 | -74.7454
-15.5 | -1.3813 | 0.01756 | -0.06 | -78.6617
-15 | -1.3361 | 0.01626 | -0.0595 | -82.171
-14.5 | -1.2891 | 0.01508 | -0.0591 | -85.4841
-14 | -1.2406 | 0.01401 | -0.0588 | -88.551
-13.5 | -1.1907 | 0.01306 | -0.0586 | -91.1715
-13 | -1.14 | 0.01218 | -0.0584 | -93.5961
-12.5 | -1.0882 | 0.0114 | -0.0583 | -95.4561
-12 | -1.0367 | 0.01046 | -0.0582 | -99.1109
-11.5 | -0.9841 | 0.00967 | -0.0582 | -101.7684
-11 | -0.9307 | 0.009 | -0.0582 | -103.4111
-10.5 | -0.8763 | 0.00849 | -0.0583 | -103.2155
-10 | -0.8214 | 0.00805 | -0.0584 | -102.0373
-9.5 | -0.7662 | 0.00763 | -0.0586 | -100.4194
-9 | -0.7107 | 0.00726 | -0.0588 | -97.8926
-8 | -0.5992 | 0.00646 | -0.0592 | -92.7554
-7.5 | -0.543 | 0.00615 | -0.0595 | -88.2927
-7 | -0.4864 | 0.0059 | -0.0598 | -82.4407
-6.5 | -0.4297 | 0.00567 | -0.0601 | -75.7848
-6 | -0.3728 | 0.00545 | -0.0604 | -68.4037
-5.5 | -0.3158 | 0.00526 | -0.0608 | -60.038
-5 | -0.2588 | 0.00499 | -0.0611 | -51.8637
-4.5 | -0.2015 | 0.00485 | -0.0615 | -41.5464
-4 | -0.1441 | 0.00471 | -0.0619 | -30.5945
-3.5 | -0.0867 | 0.00459 | -0.0623 | -18.8889
-3 | -0.0293 | 0.00443 | -0.0627 | -6.614
-2 | 0.0854 | 0.00433 | -0.0636 | 19.7229
-1.5 | 0.1428 | 0.00433 | -0.064 | 32.9792
-1 | 0.2 | 0.00432 | -0.0645 | 46.2963
-0.5 | 0.2573 | 0.00432 | -0.0649 | 59.5602
0 | 0.3144 | 0.0043 | -0.0654 | 73.1163
0.5 | 0.371 | 0.00432 | -0.0658 | 85.8796
1 | 0.4271 | 0.00443 | -0.0663 | 96.4108
2 | 0.537 | 0.00498 | -0.067 | 107.8313
2.5 | 0.5927 | 0.00524 | -0.0673 | 113.1107
3 | 0.6482 | 0.00554 | -0.0676 | 117.0036
3.5 | 0.7038 | 0.0058 | -0.0679 | 121.3448
4 | 0.7595 | 0.00598 | -0.0681 | 127.0067
4.5 | 0.815 | 0.00611 | -0.0684 | 133.3879
5 | 0.8701 | 0.00623 | -0.0687 | 139.6629
5.5 | 0.925 | 0.00635 | -0.0689 | 145.6693
6 | 0.9791 | 0.00653 | -0.0689 | 149.9387
6.5 | 1.0295 | 0.00667 | -0.0681 | 154.3478
7 | 1.0854 | 0.00702 | -0.0685 | 154.6154
7.5 | 1.1391 | 0.00736 | -0.0686 | 154.769
8 | 1.1918 | 0.00779 | -0.0685 | 152.991
8.5 | 1.2443 | 0.00821 | -0.0684 | 151.5591
9 | 1.2951 | 0.00876 | -0.068 | 147.8425
9.5 | 1.3463 | 0.00922 | -0.0677 | 146.0195
10 | 1.3967 | 0.00972 | -0.0673 | 143.6934
10.5 | 1.4465 | 0.01023 | -0.0668 | 141.3978
11 | 1.4951 | 0.0108 | -0.0662 | 138.4352
11.5 | 1.5428 | 0.01138 | -0.0655 | 135.5712
12 | 1.5892 | 0.01202 | -0.0645 | 132.213
12.5 | 1.6341 | 0.0127 | -0.0634 | 128.6693
13 | 1.6771 | 0.01344 | -0.062 | 124.7842
13.5 | 1.7166 | 0.01435 | -0.0601 | 119.6237
14 | 1.7528 | 0.01532 | -0.0578 | 114.4125
14.5 | 1.7786 | 0.01632 | -0.0535 | 108.9828
15 | 1.7912 | 0.0177 | -0.0473 | 101.1977
15.5 | 1.8107 | 0.01911 | -0.0431 | 94.7514
16 | 1.8314 | 0.02065 | -0.0396 | 88.6877
16.5 | 1.8497 | 0.02253 | -0.0363 | 82.0994
17 | 1.8662 | 0.02469 | -0.0332 | 75.5853
17.5 | 1.8784 | 0.02736 | -0.0303 | 68.655
18 | 1.8915 | 0.03013 | -0.028 | 62.778
18.5 | 1.8974 | 0.03372 | -0.0257 | 56.2693
19 | 1.9033 | 0.03754 | -0.0241 | 50.7006
19.5 | 1.9065 | 0.04195 | -0.023 | 45.447
20 | 1.9037 | 0.04739 | -0.0226 | 40.1709

## 147. Re 20M Mach 0.10 (1)
BIGFOIL.COM POLAR EXPORT
NACA64-409 a=0.6
NACA64-409 a=0.6 |  |  |  | Cl Max: | 1.092 | at alpha= | 8.5 | deg
JavaFoil+Calcfoil stall+Eppler ext transition |  |  |  | L/D Max: | 160.559 | at alpha= | 6.5 | deg
Re: | 20000000 |  |  | Cd Min: | 0.00458 | at alpha= | 0 | deg
Mach: | 0.1 |  |  | Cl=0 at alpha= | -2.7155 | deg
|  |  |  | @ Cl=0.1, Cd= | 0.0047585
|  |  |  | @ Cl=0.4, Cd= | 0.0046234
|  |  |  | @ Cl=0.6, Cd= | 0.0049468
alpha (deg) | Cl | Cd | Cm | Cl/Cd
-12.5 | -0.383 | 0.07881 | -0.025 | -4.858
-12 | -0.4 | 0.07443 | -0.025 | -5.375
-11.5 | -0.415 | 0.07081 | -0.025 | -5.866
-11 | -0.428 | 0.0675 | -0.025 | -6.34
-10.5 | -0.434 | 0.06335 | -0.025 | -6.845
-10 | -0.434 | 0.0595 | -0.026 | -7.289
-9.5 | -0.43 | 0.05546 | -0.027 | -7.753
-9 | -0.422 | 0.05225 | -0.028 | -8.076
-8.5 | -0.414 | 0.0452 | -0.032 | -9.157
-8 | -0.4 | 0.04035 | -0.035 | -9.907
-7.5 | -0.458 | 0.00692 | -0.053 | -66.151
-7 | -0.426 | 0.0067 | -0.054 | -63.585
-6.5 | -0.389 | 0.00657 | -0.054 | -59.16
-6 | -0.347 | 0.00636 | -0.055 | -54.538
-5.5 | -0.301 | 0.0062 | -0.055 | -48.579
-5 | -0.252 | 0.00604 | -0.055 | -41.772
-4.5 | -0.2 | 0.00589 | -0.056 | -34.028
-4 | -0.146 | 0.00582 | -0.056 | -25.12
-3.5 | -0.09 | 0.00546 | -0.057 | -16.503
-3 | -0.033 | 0.00537 | -0.057 | -6.129
-2.5 | 0.025 | 0.00526 | -0.057 | 4.76
-2 | 0.083 | 0.00477 | -0.058 | 17.473
-1.5 | 0.142 | 0.00473 | -0.058 | 30.042
-1 | 0.201 | 0.00468 | -0.059 | 42.906
-0.5 | 0.26 | 0.00465 | -0.059 | 55.937
0 | 0.319 | 0.00458 | -0.06 | 69.471
0.5 | 0.377 | 0.0046 | -0.06 | 81.938
1 | 0.436 | 0.00466 | -0.06 | 93.515
1.5 | 0.494 | 0.00475 | -0.061 | 103.932
2 | 0.552 | 0.00477 | -0.061 | 115.895
2.5 | 0.609 | 0.00498 | -0.062 | 122.146
3 | 0.665 | 0.00527 | -0.062 | 126.187
3.5 | 0.721 | 0.00571 | -0.063 | 126.377
4 | 0.776 | 0.00594 | -0.063 | 130.618
4.5 | 0.829 | 0.00561 | -0.063 | 147.734
5 | 0.879 | 0.00577 | -0.064 | 152.435
5.5 | 0.926 | 0.0059 | -0.064 | 156.972
6 | 0.97 | 0.00612 | -0.065 | 158.485
6.5 | 1.009 | 0.00628 | -0.065 | 160.559
7 | 1.043 | 0.00654 | -0.066 | 159.51
7.5 | 1.072 | 0.00674 | -0.066 | 159.09
8 | 1.087 | 0.00919 | -0.066 | 118.317
8.5 | 1.092 | 0.00963 | -0.067 | 113.363
9 | 1.086 | 0.01009 | -0.067 | 107.694
9.5 | 1.071 | 0.01073 | -0.068 | 99.828
10 | 1.047 | 0.01122 | -0.068 | 93.347
10.5 | 1.014 | 0.01191 | -0.068 | 85.119
11 | 0.972 | 0.01258 | -0.068 | 77.25
11.5 | 0.925 | 0.01342 | -0.068 | 68.964
12 | 0.868 | 0.01538 | -0.068 | 56.444
12.5 | 0.806 | 0.01871 | -0.067 | 43.077
13 | 0.671 | 0.0594 | -0.053 | 11.302
13.5 | 0.681 | 0.03044 | -0.064 | 22.369

## 148. Re 20M Mach 0.10 (2)
BIGFOIL.COM POLAR EXPORT
NACA64-409 a=0.6
NACA64-409 a=0.6 |  |  |  | Cl Max: | 1.8695 | at alpha= | 18 | deg
XFOIL ncrit=9 |  |  |  | L/D Max: | 154.731 | at alpha= | 7 | deg
Re: | 20000000 |  |  | Cd Min: | 0.05814 | at alpha= | 20 | deg
Mach: | 0.1 |  |  | Cl=0 at alpha= | -2.7437 | deg
|  |  |  | @ Cl=0.1, Cd= | 0.00433
|  |  |  | @ Cl=0.4, Cd= | 0.0043668
|  |  |  | @ Cl=0.6, Cd= | 0.0052717
alpha (deg) | Cl | Cd | Cm | Cl/Cd
-16.5 | -1.4381 | 0.02693 | -0.0686 | -53.4014
-16 | -1.4161 | 0.02379 | -0.0666 | -59.525
-15.5 | -1.3841 | 0.02108 | -0.0652 | -65.6594
-15 | -1.3442 | 0.01898 | -0.064 | -70.8219
-14.5 | -1.3003 | 0.01718 | -0.0631 | -75.6868
-14 | -1.2534 | 0.01563 | -0.0624 | -80.1919
-13.5 | -1.204 | 0.01434 | -0.0618 | -83.9609
-13 | -1.1533 | 0.01317 | -0.0613 | -87.5702
-12.5 | -1.1011 | 0.01217 | -0.0609 | -90.4766
-12 | -1.0481 | 0.01128 | -0.0606 | -92.9167
-11.5 | -0.9946 | 0.01038 | -0.0603 | -95.8189
-11 | -0.9409 | 0.00947 | -0.06 | -99.3559
-10.5 | -0.8861 | 0.00877 | -0.0599 | -101.0376
-10 | -0.8304 | 0.00825 | -0.0599 | -100.6545
-9.5 | -0.7743 | 0.00779 | -0.0599 | -99.3967
-9 | -0.7179 | 0.00738 | -0.0599 | -97.2764
-8 | -0.6047 | 0.00658 | -0.0601 | -91.8997
-7.5 | -0.5479 | 0.0062 | -0.0603 | -88.371
-7 | -0.4907 | 0.00594 | -0.0605 | -82.6094
-6.5 | -0.4333 | 0.0057 | -0.0607 | -76.0175
-6 | -0.3759 | 0.00548 | -0.061 | -68.5949
-5.5 | -0.3183 | 0.00528 | -0.0613 | -60.2841
-5 | -0.2608 | 0.00501 | -0.0616 | -52.0559
-4.5 | -0.2031 | 0.00486 | -0.062 | -41.7901
-4 | -0.1452 | 0.00471 | -0.0623 | -30.828
-3.5 | -0.0874 | 0.0046 | -0.0627 | -19
-3 | -0.0296 | 0.00444 | -0.0631 | -6.6667
-2 | 0.0859 | 0.00433 | -0.0639 | 19.8383
-1.5 | 0.1436 | 0.00433 | -0.0644 | 33.164
-1 | 0.2013 | 0.00432 | -0.0648 | 46.5972
-0.5 | 0.2589 | 0.00431 | -0.0653 | 60.0696
0 | 0.3163 | 0.00429 | -0.0657 | 73.7296
0.5 | 0.3733 | 0.00431 | -0.0662 | 86.6125
1 | 0.4297 | 0.00443 | -0.0666 | 96.9977
1.5 | 0.4842 | 0.00472 | -0.067 | 102.5847
2 | 0.5401 | 0.00498 | -0.0674 | 108.4538
2.5 | 0.5961 | 0.00525 | -0.0677 | 113.5429
3 | 0.6519 | 0.00556 | -0.0679 | 117.2482
3.5 | 0.7079 | 0.00581 | -0.0682 | 121.8417
4 | 0.764 | 0.006 | -0.0685 | 127.3333
4.5 | 0.8199 | 0.00613 | -0.0687 | 133.752
5 | 0.8754 | 0.00625 | -0.0689 | 140.064
5.5 | 0.9307 | 0.00638 | -0.0691 | 145.8777
6 | 0.9853 | 0.00656 | -0.0691 | 150.1982
6.5 | 1.0361 | 0.00671 | -0.0682 | 154.4113
7 | 1.0924 | 0.00706 | -0.0686 | 154.7309
7.5 | 1.1465 | 0.00744 | -0.0686 | 154.0995
8 | 1.1998 | 0.00786 | -0.0684 | 152.6463
8.5 | 1.2525 | 0.00831 | -0.0681 | 150.722
9 | 1.3041 | 0.00885 | -0.0677 | 147.3559
9.5 | 1.3557 | 0.00934 | -0.0672 | 145.1499
10 | 1.4065 | 0.00986 | -0.0667 | 142.6471
10.5 | 1.4568 | 0.0104 | -0.0661 | 140.0769
11 | 1.5058 | 0.01099 | -0.0653 | 137.0155
11.5 | 1.5538 | 0.01162 | -0.0643 | 133.7177
12 | 1.6002 | 0.01231 | -0.0631 | 129.9919
12.5 | 1.6448 | 0.01308 | -0.0617 | 125.7492
13 | 1.6864 | 0.01397 | -0.0598 | 120.7158
13.5 | 1.7208 | 0.01528 | -0.0568 | 112.6178
14 | 1.7524 | 0.01631 | -0.0533 | 107.4433
14.5 | 1.7687 | 0.01741 | -0.0472 | 101.591
15 | 1.7879 | 0.01884 | -0.0425 | 94.8992
15.5 | 1.8057 | 0.02063 | -0.0382 | 87.5279
16 | 1.8253 | 0.02248 | -0.0348 | 81.1966
16.5 | 1.8409 | 0.0248 | -0.0314 | 74.2298
17 | 1.8543 | 0.02748 | -0.0283 | 67.4782
17.5 | 1.8588 | 0.03113 | -0.0253 | 59.7109
18 | 1.8695 | 0.03445 | -0.0232 | 54.2671
18.5 | 1.864 | 0.03959 | -0.0213 | 47.0826
19 | 1.8658 | 0.04446 | -0.0204 | 41.9658
19.5 | 1.8622 | 0.05034 | -0.0203 | 36.9925
20 | 1.8477 | 0.05814 | -0.0214 | 31.7802

## 149. Re 20M Mach 0.25 (1)
BIGFOIL.COM POLAR EXPORT
NACA64-409 a=0.6
NACA64-409 a=0.6 |  |  |  | Cl Max: | 1.074 | at alpha= | 7.5 | deg
JavaFoil+Calcfoil stall+Eppler ext transition |  |  |  | L/D Max: | 158.31 | at alpha= | 6.5 | deg
Re: | 20000000 |  |  | Cd Min: | 0.00459 | at alpha= | 0 | deg
Mach: | 0.25 |  |  | Cl=0 at alpha= | -2.7167 | deg
|  |  |  | @ Cl=0.1, Cd= | 0.0047507
|  |  |  | @ Cl=0.4, Cd= | 0.08101
|  |  |  | @ Cl=0.6, Cd= | 0.08101
alpha (deg) | Cl | Cd | Cm | Cl/Cd
-12 | -0.17 | 0.07832 | -0.025 | -2.177
-11.5 | -0.226 | 0.07247 | -0.026 | -3.122
-11 | -0.274 | 0.06711 | -0.027 | -4.083
-10.5 | -0.309 | 0.06408 | -0.026 | -4.818
-10 | -0.333 | 0.0611 | -0.026 | -5.458
-9.5 | -0.352 | 0.05717 | -0.027 | -6.151
-9 | -0.363 | 0.05393 | -0.027 | -6.73
-8.5 | -0.367 | 0.05055 | -0.027 | -7.262
-8 | -0.363 | 0.04832 | -0.027 | -7.515
-7.5 | -0.354 | 0.04414 | -0.03 | -8.011
-7 | -0.414 | 0.00646 | -0.055 | -64.1
-6.5 | -0.384 | 0.00672 | -0.056 | -57.149
-6 | -0.347 | 0.00654 | -0.056 | -53.036
-5.5 | -0.304 | 0.00632 | -0.057 | -48.122
-5 | -0.256 | 0.00617 | -0.057 | -41.486
-4.5 | -0.204 | 0.00597 | -0.057 | -34.185
-4 | -0.149 | 0.00585 | -0.058 | -25.55
-3.5 | -0.092 | 0.00551 | -0.058 | -16.772
-3 | -0.034 | 0.00539 | -0.059 | -6.263
-2.5 | 0.026 | 0.00485 | -0.059 | 5.302
-2 | 0.086 | 0.00476 | -0.059 | 17.997
-1.5 | 0.146 | 0.00472 | -0.06 | 30.899
-1 | 0.206 | 0.00466 | -0.06 | 44.273
-0.5 | 0.267 | 0.00477 | -0.061 | 56.015
0 | 0.327 | 0.00459 | -0.061 | 71.266
0.5 | 0.388 | 0.00461 | -0.062 | 84
1 | 0.448 | 0.00465 | -0.062 | 96.184
1.5 | 0.508 | 0.00476 | -0.062 | 106.612
2 | 0.568 | 0.00484 | -0.063 | 117.333
2.5 | 0.625 | 0.00503 | -0.063 | 124.352
3 | 0.683 | 0.00534 | -0.064 | 128.064
3.5 | 0.741 | 0.00583 | -0.064 | 126.991
4 | 0.797 | 0.00553 | -0.065 | 144.223
4.5 | 0.85 | 0.00569 | -0.065 | 149.511
5 | 0.901 | 0.00583 | -0.066 | 154.595
5.5 | 0.947 | 0.00603 | -0.066 | 156.936
6 | 0.988 | 0.00626 | -0.066 | 157.803
6.5 | 1.024 | 0.00647 | -0.067 | 158.31
7 | 1.053 | 0.00854 | -0.067 | 123.247
7.5 | 1.074 | 0.0092 | -0.068 | 116.68
8 | 1.074 | 0.00967 | -0.068 | 111.055
8.5 | 1.058 | 0.01018 | -0.069 | 103.974
9 | 1.025 | 0.01094 | -0.069 | 93.749
9.5 | 0.975 | 0.01184 | -0.069 | 82.319
10 | 0.91 | 0.01237 | -0.069 | 73.558
10.5 | 0.829 | 0.01333 | -0.069 | 62.163
11 | 0.732 | 0.01467 | -0.069 | 49.932
11.5 | 0.62 | 0.01893 | -0.068 | 32.765
12 | 0.447 | 0.06892 | -0.045 | 6.484
12.5 | 0.347 | 0.08101 | -0.039 | 4.285

## 150. Re 20M Mach 0.25 (2)
BIGFOIL.COM POLAR EXPORT
NACA64-409 a=0.6
NACA64-409 a=0.6 |  |  |  | Cl Max: | 1.677 | at alpha= | 13 | deg
XFOIL ncrit=9 |  |  |  | L/D Max: | 154.59 | at alpha= | 7 | deg
Re: | 20000000 |  |  | Cd Min: | 0.1764 | at alpha= | -15.5 | deg
Mach: | 0.25 |  |  | Cl=0 at alpha= | -2.7417 | deg
|  |  |  | @ Cl=0.1, Cd= | 0.0043281
|  |  |  | @ Cl=0.4, Cd= | 0.004297
|  |  |  | @ Cl=0.6, Cd= | 0.0052132
alpha (deg) | Cl | Cd | Cm | Cl/Cd
-15.5 | -0.5848 | 0.1764 | 0.0157 | -3.3152
-15 | -0.5664 | 0.16979 | 0.0116 | -3.3359
-14.5 | -0.5489 | 0.16282 | 0.0074 | -3.3712
-13.5 | -0.5176 | 0.14767 | -0.0013 | -3.5051
-13 | -0.6178 | 0.10905 | -0.0203 | -5.6653
-12.5 | -0.6184 | 0.09965 | -0.0261 | -6.2057
-12 | -0.7158 | 0.07375 | -0.0439 | -9.7058
-11.5 | -0.718 | 0.06567 | -0.0494 | -10.9335
-11 | -0.7753 | 0.05038 | -0.0634 | -15.389
-10.5 | -0.9234 | 0.01552 | -0.0709 | -59.4974
-10 | -0.8787 | 0.01114 | -0.0694 | -78.8779
-9.5 | -0.8208 | 0.00943 | -0.0681 | -87.0414
-9 | -0.7604 | 0.00844 | -0.0671 | -90.0948
-8.5 | -0.699 | 0.00779 | -0.0663 | -89.7304
-8 | -0.6376 | 0.00725 | -0.0657 | -87.9448
-7 | -0.5155 | 0.00624 | -0.0648 | -82.6122
-6.5 | -0.4545 | 0.00591 | -0.0645 | -76.9036
-6 | -0.3935 | 0.00564 | -0.0644 | -69.7695
-5.5 | -0.3328 | 0.0054 | -0.0643 | -61.6296
-5 | -0.2722 | 0.00515 | -0.0644 | -52.8544
-4.5 | -0.2118 | 0.00491 | -0.0645 | -43.1365
-4 | -0.1514 | 0.00475 | -0.0647 | -31.8737
-3.5 | -0.0911 | 0.00463 | -0.065 | -19.676
-3 | -0.031 | 0.00446 | -0.0652 | -6.9507
-2.5 | 0.029 | 0.00437 | -0.0656 | 6.6362
-2 | 0.0888 | 0.00433 | -0.066 | 20.5081
-1.5 | 0.1484 | 0.00432 | -0.0664 | 34.3519
-1 | 0.208 | 0.0043 | -0.0668 | 48.3721
-0.5 | 0.2675 | 0.0043 | -0.0673 | 62.2093
0 | 0.3268 | 0.00427 | -0.0677 | 76.534
0.5 | 0.3857 | 0.00427 | -0.0682 | 90.3279
1 | 0.4439 | 0.00438 | -0.0687 | 101.347
1.5 | 0.5 | 0.00468 | -0.0691 | 106.8376
2 | 0.5575 | 0.005 | -0.0694 | 111.5
2.5 | 0.6153 | 0.00529 | -0.0696 | 116.3138
3 | 0.6729 | 0.00563 | -0.0698 | 119.5204
3.5 | 0.7308 | 0.00589 | -0.07 | 124.0747
4 | 0.789 | 0.00609 | -0.0701 | 129.5567
4.5 | 0.8471 | 0.00623 | -0.0703 | 135.9711
5.5 | 0.9624 | 0.00655 | -0.0702 | 146.9313
6 | 1.0196 | 0.00672 | -0.07 | 151.7262
6.5 | 1.0722 | 0.00695 | -0.0687 | 154.2734
7 | 1.1316 | 0.00732 | -0.0688 | 154.5902
7.5 | 1.1881 | 0.00779 | -0.0682 | 152.516
8 | 1.2436 | 0.00831 | -0.0675 | 149.651
8.5 | 1.2987 | 0.00888 | -0.0665 | 146.25
9 | 1.3537 | 0.00944 | -0.0654 | 143.4004
9.5 | 1.4076 | 0.01007 | -0.0641 | 139.7815
10 | 1.4602 | 0.01079 | -0.0625 | 135.329
10.5 | 1.5123 | 0.01153 | -0.0608 | 131.1622
11 | 1.5614 | 0.01245 | -0.0584 | 125.4137
11.5 | 1.6065 | 0.01361 | -0.0554 | 118.0382
12 | 1.646 | 0.01503 | -0.0516 | 109.5143
12.5 | 1.6698 | 0.01681 | -0.0452 | 99.3337
13 | 1.677 | 0.01901 | -0.0371 | 88.2167
13.5 | 1.6758 | 0.02255 | -0.0298 | 74.3149
14 | 1.66 | 0.02769 | -0.023 | 59.9494
14.5 | 1.6353 | 0.03415 | -0.0179 | 47.8858
15 | 1.6006 | 0.04233 | -0.0149 | 37.8124
15.5 | 1.5602 | 0.05231 | -0.0149 | 29.826
16 | 1.5267 | 0.06314 | -0.0175 | 24.1796
16.5 | 1.4846 | 0.07709 | -0.0238 | 19.258
17 | 1.4513 | 0.09174 | -0.032 | 15.8197
17.5 | 1.4151 | 0.10893 | -0.0431 | 12.9909
18 | 1.3825 | 0.12718 | -0.0553 | 10.8704

## 151. Re 20M Mach 0.50 (1)
BIGFOIL.COM POLAR EXPORT
NACA64-409 a=0.6
NACA64-409 a=0.6 |  |  |  | Cl Max: | 1.178 | at alpha= | 20 | deg
JavaFoil+Calcfoil stall+Eppler ext transition |  |  |  | L/D Max: | 152.219 | at alpha= | 4.5 | deg
Re: | 20000000 |  |  | Cd Min: | 0.00464 | at alpha= | 0 | deg
Mach: | 0.5 |  |  | Cl=0 at alpha= | -2.7197 | deg
|  |  |  | @ Cl=0.1, Cd= | 0.0047871
|  |  |  | @ Cl=0.4, Cd= | 0.0046501
|  |  |  | @ Cl=0.6, Cd= | 0.0049264
alpha (deg) | Cl | Cd | Cm | Cl/Cd
-20 | -0.927 | 0.16322 | -0.031 | -5.679
-19.5 | -0.9 | 0.16045 | -0.03 | -5.608
-19 | -0.873 | 0.15382 | -0.03 | -5.677
-18.5 | -0.847 | 0.14414 | -0.031 | -5.877
-18 | -0.821 | 0.13553 | -0.031 | -6.058
-17.5 | -0.794 | 0.13468 | -0.03 | -5.893
-17 | -0.767 | 0.12931 | -0.03 | -5.928
-16.5 | -0.74 | 0.12273 | -0.03 | -6.029
-16 | -0.714 | 0.11307 | -0.031 | -6.313
-15.5 | -0.687 | 0.10578 | -0.031 | -6.499
-15 | -0.666 | 0.09062 | -0.034 | -7.348
-14.5 | -0.634 | 0.09759 | -0.031 | -6.493
-14 | -0.607 | 0.09061 | -0.031 | -6.703
-13.5 | -0.586 | 0.0784 | -0.035 | -7.472
-13 | -0.563 | 0.07027 | -0.037 | -8.009
-12.5 | -0.552 | 0.05197 | -0.043 | -10.618
-12 | -0.565 | 0.02272 | -0.052 | -24.869
-11.5 | -0.472 | 0.07385 | -0.031 | -6.389
-11 | -0.445 | 0.06925 | -0.031 | -6.425
-10.5 | -0.42 | 0.06224 | -0.033 | -6.741
-10 | -0.398 | 0.05289 | -0.038 | -7.518
-9.5 | -0.443 | 0.00938 | -0.058 | -47.222
-9 | -0.417 | 0.00771 | -0.06 | -54.116
-8.5 | -0.384 | 0.00721 | -0.06 | -53.283
-8 | -0.283 | 0.05031 | -0.03 | -5.631
-7.5 | -0.257 | 0.04673 | -0.031 | -5.492
-7 | -0.232 | 0.04107 | -0.036 | -5.642
-6.5 | -0.251 | 0.00664 | -0.062 | -37.881
-6 | -0.178 | 0.03609 | -0.038 | -4.941
-5.5 | -0.149 | 0.03801 | -0.031 | -3.924
-5 | -0.186 | 0.03543 | -0.032 | -5.244
-4.5 | -0.21 | 0.00571 | -0.064 | -36.721
-4 | -0.16 | 0.00541 | -0.065 | -29.636
-3.5 | -0.101 | 0.00522 | -0.065 | -19.38
-3 | -0.037 | 0.00506 | -0.065 | -7.387
-2.5 | 0.029 | 0.00495 | -0.066 | 5.767
-2 | 0.095 | 0.00479 | -0.066 | 19.903
-1.5 | 0.163 | 0.00475 | -0.067 | 34.234
-1 | 0.23 | 0.00468 | -0.067 | 49.256
-0.5 | 0.299 | 0.00471 | -0.068 | 63.461
0 | 0.366 | 0.00464 | -0.068 | 78.841
0.5 | 0.433 | 0.00466 | -0.069 | 93.023
1 | 0.5 | 0.00472 | -0.069 | 106.062
1.5 | 0.568 | 0.00485 | -0.07 | 116.937
2 | 0.635 | 0.00501 | -0.07 | 126.545
2.5 | 0.698 | 0.00489 | -0.071 | 142.633
3 | 0.762 | 0.00521 | -0.071 | 146.261
3.5 | 0.824 | 0.00566 | -0.072 | 145.598
4 | 0.884 | 0.00591 | -0.072 | 149.672
4.5 | 0.939 | 0.00617 | -0.073 | 152.219
5 | 0.983 | 0.00824 | -0.073 | 119.222
5.5 | 1.012 | 0.00881 | -0.074 | 114.814
6 | 1.012 | 0.00948 | -0.074 | 106.735
6.5 | 0.937 | 0.01012 | -0.075 | 92.524
7 | 0.632 | 0.01107 | -0.075 | 57.119
7.5 | 0.659 | 0.01216 | -0.075 | 54.17
8 | 0.694 | 0.01183 | -0.076 | 58.654
8.5 | 0.722 | 0.01309 | -0.076 | 55.163
9 | 0.619 | 0.05627 | -0.042 | 11.006
9.5 | 0.784 | 0.01366 | -0.077 | 57.385
10 | 0.811 | 0.01501 | -0.077 | 54.072
10.5 | 0.833 | 0.01717 | -0.076 | 48.509
11 | 0.723 | 0.07119 | -0.044 | 10.156
11.5 | 0.898 | 0.01694 | -0.078 | 52.997
12 | 0.924 | 0.01849 | -0.078 | 49.966
12.5 | 0.938 | 0.02343 | -0.077 | 40.028
13 | 0.849 | 0.07255 | -0.057 | 11.699
13.5 | 0.976 | 0.03112 | -0.075 | 31.35
14 | 0.882 | 0.09224 | -0.051 | 9.559
14.5 | 0.903 | 0.1022 | -0.049 | 8.836
15 | 0.934 | 0.10335 | -0.052 | 9.035
15.5 | 0.951 | 0.11671 | -0.048 | 8.153
16 | 0.976 | 0.1337 | -0.048 | 7.3
16.5 | 1.002 | 0.13777 | -0.05 | 7.273
17 | 1.03 | 0.14001 | -0.052 | 7.355
17.5 | 1.053 | 0.1515 | -0.052 | 6.954
18 | 1.078 | 0.16282 | -0.052 | 6.62
18.5 | 1.104 | 0.16398 | -0.053 | 6.735
19 | 1.131 | 0.16586 | -0.054 | 6.819
19.5 | 1.156 | 0.17631 | -0.055 | 6.557
20 | 1.178 | 0.19249 | -0.055 | 6.121

## 152. Re 20M Mach 0.50 (2)
BIGFOIL.COM POLAR EXPORT
NACA64-409 a=0.6
NACA64-409 a=0.6 |  |  |  | Cl Max: | 1.2385 | at alpha= | 6.5 | deg
XFOIL ncrit=9 |  |  |  | L/D Max: | 153.025 | at alpha= | 6 | deg
Re: | 20000000 |  |  | Cd Min: | 0.00824 | at alpha= | 6.5 | deg
Mach: | 0.5 |  |  | Cl=0 at alpha= | -99 | deg
|  |  |  | @ Cl=0.1, Cd= | 0.00424
|  |  |  | @ Cl=0.4, Cd= | 0.0042132
|  |  |  | @ Cl=0.6, Cd= | 0.0048625
alpha (deg) | Cl | Cd | Cm | Cl/Cd
0 | 0.3742 | 0.00424 | -0.0767 | 88.2547
0.5 | 0.4416 | 0.00417 | -0.0773 | 105.8993
1 | 0.5081 | 0.00422 | -0.0778 | 120.4028
2 | 0.6354 | 0.00511 | -0.0781 | 124.3444
2.5 | 0.7009 | 0.00551 | -0.0781 | 127.2051
3 | 0.7662 | 0.00597 | -0.0778 | 128.3417
3.5 | 0.8332 | 0.00627 | -0.0775 | 132.8868
4 | 0.9009 | 0.00653 | -0.077 | 137.9632
4.5 | 0.9689 | 0.00681 | -0.0762 | 142.2761
5 | 1.0371 | 0.00707 | -0.0751 | 146.6902
5.5 | 1.1058 | 0.00731 | -0.0737 | 151.2722
6 | 1.1737 | 0.00767 | -0.0714 | 153.0248
6.5 | 1.2385 | 0.00824 | -0.0677 | 150.3034