## index
index | Re | Mach | Datasource
1 | 50000 | 0 | JavaFoil+Calcfoil stall+Eppler ext transition
2 | 50000 | 0 | XFOIL ncrit=9
3 | 50000 | 0.1 | JavaFoil+Calcfoil stall+Eppler ext transition
4 | 50000 | 0.1 | XFOIL ncrit=9
5 | 50000 | 0.25 | JavaFoil+Calcfoil stall+Eppler ext transition
6 | 50000 | 0.25 | XFOIL ncrit=9
7 | 50000 | 0.5 | JavaFoil+Calcfoil stall+Eppler ext transition
8 | 50000 | 0.5 | XFOIL ncrit=9
9 | 100000 | 0 | JavaFoil+Calcfoil stall+Eppler ext transition
10 | 100000 | 0 | XFOIL ncrit=9
11 | 100000 | 0.1 | JavaFoil+Calcfoil stall+Eppler ext transition
12 | 100000 | 0.1 | XFOIL ncrit=9
13 | 100000 | 0.25 | JavaFoil+Calcfoil stall+Eppler ext transition
14 | 100000 | 0.25 | XFOIL ncrit=9
15 | 100000 | 0.5 | JavaFoil+Calcfoil stall+Eppler ext transition
16 | 100000 | 0.5 | XFOIL ncrit=9
17 | 250000 | 0 | JavaFoil+Calcfoil stall+Eppler ext transition
18 | 250000 | 0 | XFOIL ncrit=9
19 | 250000 | 0.1 | JavaFoil+Calcfoil stall+Eppler ext transition
20 | 250000 | 0.1 | XFOIL ncrit=9
21 | 250000 | 0.25 | JavaFoil+Calcfoil stall+Eppler ext transition
22 | 250000 | 0.25 | XFOIL ncrit=9
23 | 250000 | 0.5 | JavaFoil+Calcfoil stall+Eppler ext transition
24 | 250000 | 0.5 | XFOIL ncrit=9
25 | 500000 | 0 | JavaFoil+Calcfoil stall+Eppler ext transition
26 | 500000 | 0 | XFOIL ncrit=9
27 | 500000 | 0.1 | JavaFoil+Calcfoil stall+Eppler ext transition
28 | 500000 | 0.1 | XFOIL ncrit=9
29 | 500000 | 0.25 | JavaFoil+Calcfoil stall+Eppler ext transition
30 | 500000 | 0.25 | XFOIL ncrit=9
31 | 500000 | 0.5 | JavaFoil+Calcfoil stall+Eppler ext transition
32 | 500000 | 0.5 | XFOIL ncrit=9
33 | 750000 | 0 | JavaFoil+Calcfoil stall+Eppler ext transition
34 | 750000 | 0 | XFOIL ncrit=9
35 | 750000 | 0.1 | JavaFoil+Calcfoil stall+Eppler ext transition
36 | 750000 | 0.1 | XFOIL ncrit=9
37 | 750000 | 0.25 | JavaFoil+Calcfoil stall+Eppler ext transition
38 | 750000 | 0.25 | XFOIL ncrit=9
39 | 750000 | 0.5 | JavaFoil+Calcfoil stall+Eppler ext transition
40 | 750000 | 0.5 | XFOIL ncrit=9
41 | 1000000 | 0 | JavaFoil+Calcfoil stall+Eppler ext transition
42 | 1000000 | 0 | XFOIL ncrit=9
43 | 1000000 | 0.1 | JavaFoil+Calcfoil stall+Eppler ext transition
44 | 1000000 | 0.1 | XFOIL ncrit=9
45 | 1000000 | 0.25 | JavaFoil+Calcfoil stall+Eppler ext transition
46 | 1000000 | 0.25 | XFOIL ncrit=9
47 | 1000000 | 0.5 | JavaFoil+Calcfoil stall+Eppler ext transition
48 | 1000000 | 0.5 | XFOIL ncrit=9
49 | 2000000 | 0 | JavaFoil+Calcfoil stall+Eppler ext transition
50 | 2000000 | 0 | XFOIL ncrit=9
51 | 2000000 | 0.1 | JavaFoil+Calcfoil stall+Eppler ext transition
52 | 2000000 | 0.1 | XFOIL ncrit=9
53 | 2000000 | 0.25 | JavaFoil+Calcfoil stall+Eppler ext transition
54 | 2000000 | 0.25 | XFOIL ncrit=9
55 | 2000000 | 0.5 | JavaFoil+Calcfoil stall+Eppler ext transition
56 | 2000000 | 0.5 | XFOIL ncrit=9
57 | 3000000 | 0 | JavaFoil+Calcfoil stall+Eppler ext transition
58 | 3000000 | 0 | XFOIL ncrit=9
59 | 3000000 | 0.1 | JavaFoil+Calcfoil stall+Eppler ext transition
60 | 3000000 | 0.1 | XFOIL ncrit=9
61 | 3000000 | 0.25 | JavaFoil+Calcfoil stall+Eppler ext transition
62 | 3000000 | 0.25 | XFOIL ncrit=9
63 | 3000000 | 0.5 | JavaFoil+Calcfoil stall+Eppler ext transition
64 | 3000000 | 0.5 | XFOIL ncrit=9
65 | 4000000 | 0 | JavaFoil+Calcfoil stall+Eppler ext transition
66 | 4000000 | 0 | XFOIL ncrit=9
67 | 4000000 | 0.1 | JavaFoil+Calcfoil stall+Eppler ext transition
68 | 4000000 | 0.1 | XFOIL ncrit=9
69 | 4000000 | 0.25 | JavaFoil+Calcfoil stall+Eppler ext transition
70 | 4000000 | 0.25 | XFOIL ncrit=9
71 | 4000000 | 0.5 | JavaFoil+Calcfoil stall+Eppler ext transition
72 | 4000000 | 0.5 | XFOIL ncrit=9
73 | 5000000 | 0 | JavaFoil+Calcfoil stall+Eppler ext transition
74 | 5000000 | 0 | XFOIL ncrit=9
75 | 5000000 | 0.1 | JavaFoil+Calcfoil stall+Eppler ext transition
76 | 5000000 | 0.1 | XFOIL ncrit=9
77 | 5000000 | 0.25 | JavaFoil+Calcfoil stall+Eppler ext transition
78 | 5000000 | 0.25 | XFOIL ncrit=9
79 | 5000000 | 0.5 | JavaFoil+Calcfoil stall+Eppler ext transition
80 | 5000000 | 0.5 | XFOIL ncrit=9
81 | 6000000 | 0 | JavaFoil+Calcfoil stall+Eppler ext transition
82 | 6000000 | 0 | XFOIL ncrit=9
83 | 6000000 | 0.1 | JavaFoil+Calcfoil stall+Eppler ext transition
84 | 6000000 | 0.1 | XFOIL ncrit=9
85 | 6000000 | 0.25 | JavaFoil+Calcfoil stall+Eppler ext transition
86 | 6000000 | 0.25 | XFOIL ncrit=9
87 | 6000000 | 0.5 | JavaFoil+Calcfoil stall+Eppler ext transition
88 | 6000000 | 0.5 | XFOIL ncrit=9
89 | 7000000 | 0 | JavaFoil+Calcfoil stall+Eppler ext transition
90 | 7000000 | 0 | XFOIL ncrit=9
91 | 7000000 | 0.1 | JavaFoil+Calcfoil stall+Eppler ext transition
92 | 7000000 | 0.1 | XFOIL ncrit=9
93 | 7000000 | 0.25 | JavaFoil+Calcfoil stall+Eppler ext transition
94 | 7000000 | 0.25 | XFOIL ncrit=9
95 | 7000000 | 0.5 | JavaFoil+Calcfoil stall+Eppler ext transition
96 | 7000000 | 0.5 | XFOIL ncrit=9
97 | 8000000 | 0 | JavaFoil+Calcfoil stall+Eppler ext transition
98 | 8000000 | 0 | XFOIL ncrit=9
99 | 8000000 | 0.1 | JavaFoil+Calcfoil stall+Eppler ext transition
100 | 8000000 | 0.1 | XFOIL ncrit=9
101 | 8000000 | 0.25 | JavaFoil+Calcfoil stall+Eppler ext transition
102 | 8000000 | 0.25 | XFOIL ncrit=9
103 | 8000000 | 0.5 | JavaFoil+Calcfoil stall+Eppler ext transition
104 | 8000000 | 0.5 | XFOIL ncrit=9
105 | 10000000 | 0 | JavaFoil+Calcfoil stall+Eppler ext transition
106 | 10000000 | 0 | XFOIL ncrit=9
107 | 10000000 | 0.1 | JavaFoil+Calcfoil stall+Eppler ext transition
108 | 10000000 | 0.1 | XFOIL ncrit=9
109 | 10000000 | 0.25 | JavaFoil+Calcfoil stall+Eppler ext transition
110 | 10000000 | 0.25 | XFOIL ncrit=9
111 | 10000000 | 0.5 | JavaFoil+Calcfoil stall+Eppler ext transition
112 | 10000000 | 0.5 | XFOIL ncrit=9
113 | 12000000 | 0 | JavaFoil+Calcfoil stall+Eppler ext transition
114 | 12000000 | 0 | XFOIL ncrit=9
115 | 12000000 | 0.1 | JavaFoil+Calcfoil stall+Eppler ext transition
116 | 12000000 | 0.1 | XFOIL ncrit=9
117 | 12000000 | 0.25 | JavaFoil+Calcfoil stall+Eppler ext transition
118 | 12000000 | 0.25 | XFOIL ncrit=9
119 | 12000000 | 0.5 | JavaFoil+Calcfoil stall+Eppler ext transition
120 | 12000000 | 0.5 | XFOIL ncrit=9
121 | 14000000 | 0 | JavaFoil+Calcfoil stall+Eppler ext transition
122 | 14000000 | 0 | XFOIL ncrit=9
123 | 14000000 | 0.1 | JavaFoil+Calcfoil stall+Eppler ext transition
124 | 14000000 | 0.1 | XFOIL ncrit=9
125 | 14000000 | 0.25 | JavaFoil+Calcfoil stall+Eppler ext transition
126 | 14000000 | 0.25 | XFOIL ncrit=9
127 | 14000000 | 0.5 | JavaFoil+Calcfoil stall+Eppler ext transition
128 | 14000000 | 0.5 | XFOIL ncrit=9
129 | 16000000 | 0 | JavaFoil+Calcfoil stall+Eppler ext transition
130 | 16000000 | 0 | XFOIL ncrit=9
131 | 16000000 | 0.1 | JavaFoil+Calcfoil stall+Eppler ext transition
132 | 16000000 | 0.1 | XFOIL ncrit=9
133 | 16000000 | 0.25 | JavaFoil+Calcfoil stall+Eppler ext transition
134 | 16000000 | 0.25 | XFOIL ncrit=9
135 | 16000000 | 0.5 | JavaFoil+Calcfoil stall+Eppler ext transition
136 | 16000000 | 0.5 | XFOIL ncrit=9
137 | 18000000 | 0 | JavaFoil+Calcfoil stall+Eppler ext transition
138 | 18000000 | 0 | XFOIL ncrit=9
139 | 18000000 | 0.1 | JavaFoil+Calcfoil stall+Eppler ext transition
140 | 18000000 | 0.1 | XFOIL ncrit=9
141 | 18000000 | 0.25 | JavaFoil+Calcfoil stall+Eppler ext transition
142 | 18000000 | 0.25 | XFOIL ncrit=9
143 | 18000000 | 0.5 | JavaFoil+Calcfoil stall+Eppler ext transition
144 | 18000000 | 0.5 | XFOIL ncrit=9
145 | 20000000 | 0 | JavaFoil+Calcfoil stall+Eppler ext transition
146 | 20000000 | 0 | XFOIL ncrit=9
147 | 20000000 | 0.1 | JavaFoil+Calcfoil stall+Eppler ext transition
148 | 20000000 | 0.1 | XFOIL ncrit=9
149 | 20000000 | 0.25 | JavaFoil+Calcfoil stall+Eppler ext transition
150 | 20000000 | 0.25 | XFOIL ncrit=9
151 | 20000000 | 0.5 | JavaFoil+Calcfoil stall+Eppler ext transition
152 | 20000000 | 0.5 | XFOIL ncrit=9

## 1. Re 50k Mach 0.00 (1)
BIGFOIL.COM POLAR EXPORT
NACA64-314 a=0.8
NACA64-314 a=0.8 |  |  |  | Cl Max: | 1.112 | at alpha= | 12.5 | deg
JavaFoil+Calcfoil stall+Eppler ext transition |  |  |  | L/D Max: | 37.183 | at alpha= | 6 | deg
Re: | 50000 |  |  | Cd Min: | 0.01806 | at alpha= | -0.5 | deg
Mach: | 0 |  |  | Cl=0 at alpha= | -2.3596 | deg
|  |  |  | @ Cl=0.1, Cd= | 0.018876
|  |  |  | @ Cl=0.4, Cd= | 0.018726
|  |  |  | @ Cl=0.6, Cd= | 0.020098
alpha (deg) | Cl | Cd | Cm | Cl/Cd
-20 | -0.65 | 0.346 | -0.011 | -1.88
-19.5 | -0.672 | 0.34062 | -0.012 | -1.974
-19 | -0.694 | 0.31786 | -0.012 | -2.184
-18.5 | -0.715 | 0.281 | -0.012 | -2.545
-18 | -0.735 | 0.27635 | -0.012 | -2.66
-17.5 | -0.754 | 0.25385 | -0.013 | -2.969
-17 | -0.771 | 0.24132 | -0.013 | -3.194
-16.5 | -0.786 | 0.22407 | -0.013 | -3.509
-16 | -0.799 | 0.20877 | -0.014 | -3.828
-15.5 | -0.809 | 0.19219 | -0.014 | -4.211
-15 | -0.81 | 0.18144 | -0.014 | -4.462
-14.5 | -0.807 | 0.1671 | -0.015 | -4.83
-14 | -0.802 | 0.15262 | -0.015 | -5.255
-13.5 | -0.794 | 0.14265 | -0.015 | -5.567
-13 | -0.783 | 0.12877 | -0.016 | -6.083
-12.5 | -0.769 | 0.12355 | -0.016 | -6.228
-12 | -0.753 | 0.11501 | -0.016 | -6.544
-11.5 | -0.733 | 0.10412 | -0.017 | -7.036
-11 | -0.71 | 0.10001 | -0.017 | -7.095
-10.5 | -0.684 | 0.09301 | -0.017 | -7.351
-10 | -0.655 | 0.08579 | -0.018 | -7.636
-9.5 | -0.624 | 0.08001 | -0.018 | -7.796
-9 | -0.59 | 0.07361 | -0.019 | -8.012
-8.5 | -0.554 | 0.06987 | -0.019 | -7.924
-8 | -0.515 | 0.06467 | -0.019 | -7.968
-7.5 | -0.475 | 0.06065 | -0.02 | -7.834
-7 | -0.433 | 0.05613 | -0.02 | -7.72
-6.5 | -0.39 | 0.05298 | -0.021 | -7.364
-6 | -0.346 | 0.05003 | -0.022 | -6.906
-5.5 | -0.3 | 0.0472 | -0.022 | -6.352
-5 | -0.253 | 0.04476 | -0.023 | -5.662
-4.5 | -0.206 | 0.0427 | -0.024 | -4.835
-4 | -0.197 | 0.01895 | -0.051 | -10.398
-3.5 | -0.138 | 0.01863 | -0.051 | -7.381
-3 | -0.078 | 0.01832 | -0.052 | -4.234
-2.5 | -0.016 | 0.01963 | -0.049 | -0.838
-2 | 0.041 | 0.01921 | -0.05 | 2.12
-1.5 | 0.099 | 0.01888 | -0.051 | 5.227
-1 | 0.157 | 0.01866 | -0.052 | 8.414
-0.5 | 0.22 | 0.01806 | -0.053 | 12.156
0 | 0.277 | 0.01839 | -0.055 | 15.064
0.5 | 0.335 | 0.01854 | -0.056 | 18.084
1 | 0.393 | 0.01869 | -0.056 | 21.039
1.5 | 0.451 | 0.01899 | -0.057 | 23.752
2 | 0.508 | 0.01935 | -0.057 | 26.276
2.5 | 0.564 | 0.01979 | -0.058 | 28.491
3 | 0.619 | 0.02026 | -0.058 | 30.567
3.5 | 0.673 | 0.02091 | -0.058 | 32.189
4 | 0.725 | 0.02166 | -0.058 | 33.471
4.5 | 0.776 | 0.0226 | -0.059 | 34.343
5 | 0.825 | 0.02361 | -0.059 | 34.956
5.5 | 0.904 | 0.02476 | -0.062 | 36.499
6 | 0.954 | 0.02565 | -0.062 | 37.183
6.5 | 0.834 | 0.05005 | -0.031 | 16.666
7 | 0.873 | 0.05338 | -0.03 | 16.361
7.5 | 0.91 | 0.05747 | -0.028 | 15.843
8 | 0.946 | 0.06199 | -0.028 | 15.266
8.5 | 0.98 | 0.06635 | -0.028 | 14.769
9 | 1.011 | 0.07151 | -0.028 | 14.142
9.5 | 1.038 | 0.07618 | -0.028 | 13.62
10 | 1.06 | 0.08136 | -0.027 | 13.024
10.5 | 1.078 | 0.08732 | -0.027 | 12.347
11 | 1.093 | 0.09669 | -0.027 | 11.3
11.5 | 1.103 | 0.10217 | -0.026 | 10.795
12 | 1.109 | 0.11082 | -0.026 | 10.012
12.5 | 1.112 | 0.11763 | -0.026 | 9.452
13 | 1.11 | 0.12706 | -0.026 | 8.738
13.5 | 1.105 | 0.13747 | -0.026 | 8.038
14 | 1.096 | 0.14753 | -0.026 | 7.43
14.5 | 1.084 | 0.16211 | -0.026 | 6.688
15 | 1.068 | 0.16813 | -0.026 | 6.354
15.5 | 1.045 | 0.18452 | -0.026 | 5.666
16 | 1.02 | 0.19972 | -0.025 | 5.107
16.5 | 0.992 | 0.22044 | -0.025 | 4.502
17 | 0.963 | 0.23469 | -0.025 | 4.103
17.5 | 0.932 | 0.24576 | -0.024 | 3.794

## 2. Re 50k Mach 0.00 (2)
BIGFOIL.COM POLAR EXPORT
NACA64-314 a=0.8
NACA64-314 a=0.8 |  |  |  | Cl Max: | 0.0192 | at alpha= | 2 | deg
XFOIL ncrit=9 |  |  |  | L/D Max: | 0.52004 | at alpha= | 2 | deg
Re: | 50000 |  |  | Cd Min: | 0.14699 | at alpha= | -13 | deg
Mach: | 0 |  |  | Cl=0 at alpha= | 1.6444 | deg
|  |  |  | @ Cl=0.1, Cd= | 0.03692
|  |  |  | @ Cl=0.4, Cd= | 0.03692
|  |  |  | @ Cl=0.6, Cd= | 0.03692
alpha (deg) | Cl | Cd | Cm | Cl/Cd
-13 | -0.4219 | 0.14699 | -0.0188 | -2.8703
-12.5 | -0.414 | 0.14136 | -0.0206 | -2.9287
-12 | -0.4159 | 0.13672 | -0.0225 | -3.042
-11.5 | -0.406 | 0.13016 | -0.0237 | -3.1192
-11 | -0.376 | 0.12192 | -0.024 | -3.084
-10.5 | -0.3741 | 0.11722 | -0.0243 | -3.1914
-10 | -0.352 | 0.10993 | -0.0245 | -3.202
-9.5 | -0.3414 | 0.10378 | -0.0248 | -3.2897
-9 | -0.5008 | 0.07759 | -0.0515 | -6.4544
-8.5 | -0.6148 | 0.07012 | -0.047 | -8.7678
-8 | -0.6874 | 0.0627 | -0.0418 | -10.9633
-7.5 | -0.6819 | 0.05568 | -0.0383 | -12.2468
-7 | -0.6813 | 0.04924 | -0.0352 | -13.8363
-6.5 | -0.6633 | 0.04377 | -0.0326 | -15.1542
-6 | -0.6327 | 0.03907 | -0.0304 | -16.194
-5.5 | -0.5959 | 0.0357 | -0.0285 | -16.6919
-5 | -0.5562 | 0.03275 | -0.0264 | -16.9832
-4.5 | -0.5174 | 0.03063 | -0.0238 | -16.8919
-4 | -0.4826 | 0.02847 | -0.0207 | -16.9512
-3.5 | -0.4707 | 0.02626 | -0.011 | -17.9246
-3 | -0.4705 | 0.0289 | 0.0049 | -16.2803
-2.5 | -0.4685 | 0.02997 | 0.0189 | -15.6323
-2 | -0.4624 | 0.03061 | 0.033 | -15.1062
-1.5 | -0.2599 | 0.03458 | 0.0084 | -7.5159
-1 | -0.1357 | 0.03556 | -0.0096 | -3.8161
-0.5 | -0.0287 | 0.03639 | -0.0249 | -0.78868
0 | 0.0121 | 0.03681 | -0.0284 | 0.32872
0.5 | 0.0119 | 0.0367 | -0.0246 | 0.32425
1 | 0.0031 | 0.03648 | -0.0195 | 0.084978
1.5 | -0.0078 | 0.03599 | -0.0141 | -0.21673
2 | 0.0192 | 0.03692 | -0.0147 | 0.52004

## 3. Re 50k Mach 0.10 (1)
BIGFOIL.COM POLAR EXPORT
NACA64-314 a=0.8
NACA64-314 a=0.8 |  |  |  | Cl Max: | 1.102 | at alpha= | 12 | deg
JavaFoil+Calcfoil stall+Eppler ext transition |  |  |  | L/D Max: | 37.095 | at alpha= | 6 | deg
Re: | 50000 |  |  | Cd Min: | 0.01832 | at alpha= | -0.5 | deg
Mach: | 0.1 |  |  | Cl=0 at alpha= | -2.3535 | deg
|  |  |  | @ Cl=0.1, Cd= | 0.018976
|  |  |  | @ Cl=0.4, Cd= | 0.018766
|  |  |  | @ Cl=0.6, Cd= | 0.02018
alpha (deg) | Cl | Cd | Cm | Cl/Cd
-20 | -0.597 | 0.36411 | -0.012 | -1.64
-19.5 | -0.622 | 0.35814 | -0.012 | -1.737
-19 | -0.647 | 0.32792 | -0.012 | -1.973
-18.5 | -0.671 | 0.30378 | -0.012 | -2.21
-18 | -0.695 | 0.29125 | -0.012 | -2.386
-17.5 | -0.717 | 0.27162 | -0.013 | -2.641
-17 | -0.738 | 0.2489 | -0.013 | -2.967
-16.5 | -0.757 | 0.2275 | -0.014 | -3.33
-16 | -0.774 | 0.2105 | -0.014 | -3.677
-15.5 | -0.788 | 0.19672 | -0.014 | -4.004
-15 | -0.791 | 0.18287 | -0.014 | -4.325
-14.5 | -0.791 | 0.17079 | -0.015 | -4.633
-14 | -0.789 | 0.15792 | -0.015 | -4.996
-13.5 | -0.783 | 0.14677 | -0.015 | -5.337
-13 | -0.775 | 0.13562 | -0.016 | -5.713
-12.5 | -0.763 | 0.12582 | -0.016 | -6.063
-12 | -0.748 | 0.11607 | -0.016 | -6.441
-11.5 | -0.729 | 0.10852 | -0.017 | -6.72
-11 | -0.708 | 0.10144 | -0.017 | -6.974
-10.5 | -0.683 | 0.09407 | -0.017 | -7.256
-10 | -0.655 | 0.08587 | -0.018 | -7.625
-9.5 | -0.624 | 0.07892 | -0.018 | -7.908
-9 | -0.591 | 0.07458 | -0.019 | -7.922
-8.5 | -0.555 | 0.06914 | -0.019 | -8.025
-8 | -0.517 | 0.06528 | -0.019 | -7.918
-7.5 | -0.477 | 0.06115 | -0.02 | -7.798
-7 | -0.435 | 0.05649 | -0.021 | -7.703
-6.5 | -0.392 | 0.0533 | -0.021 | -7.351
-6 | -0.347 | 0.0503 | -0.022 | -6.9
-5.5 | -0.301 | 0.04732 | -0.023 | -6.365
-5 | -0.255 | 0.0449 | -0.023 | -5.671
-4.5 | -0.207 | 0.0427 | -0.024 | -4.856
-4 | -0.198 | 0.01909 | -0.051 | -10.373
-3.5 | -0.138 | 0.01876 | -0.052 | -7.366
-3 | -0.078 | 0.01846 | -0.052 | -4.224
-2.5 | -0.017 | 0.01974 | -0.049 | -0.837
-2 | 0.041 | 0.01932 | -0.05 | 2.116
-1.5 | 0.099 | 0.01898 | -0.051 | 5.221
-1 | 0.158 | 0.01873 | -0.052 | 8.421
-0.5 | 0.219 | 0.01832 | -0.053 | 11.942
0 | 0.278 | 0.01843 | -0.055 | 15.101
0.5 | 0.337 | 0.01858 | -0.056 | 18.128
1 | 0.395 | 0.01874 | -0.056 | 21.085
1.5 | 0.453 | 0.01904 | -0.057 | 23.8
2 | 0.511 | 0.0194 | -0.057 | 26.32
2.5 | 0.566 | 0.01987 | -0.058 | 28.503
3 | 0.622 | 0.02038 | -0.058 | 30.529
3.5 | 0.676 | 0.02103 | -0.058 | 32.136
4 | 0.728 | 0.02182 | -0.059 | 33.377
4.5 | 0.779 | 0.02271 | -0.059 | 34.318
5 | 0.829 | 0.02379 | -0.059 | 34.851
5.5 | 0.908 | 0.02488 | -0.062 | 36.471
6 | 0.958 | 0.02582 | -0.062 | 37.095
6.5 | 0.838 | 0.05021 | -0.031 | 16.681
7 | 0.877 | 0.05355 | -0.03 | 16.37
7.5 | 0.914 | 0.05773 | -0.029 | 15.833
8 | 0.949 | 0.06182 | -0.028 | 15.356
8.5 | 0.983 | 0.06616 | -0.028 | 14.852
9 | 1.013 | 0.07132 | -0.028 | 14.207
9.5 | 1.039 | 0.07613 | -0.027 | 13.644
10 | 1.06 | 0.08312 | -0.027 | 12.752
10.5 | 1.077 | 0.08933 | -0.027 | 12.057
11 | 1.09 | 0.09642 | -0.026 | 11.301
11.5 | 1.098 | 0.10518 | -0.026 | 10.44
12 | 1.102 | 0.11492 | -0.026 | 9.592
12.5 | 1.102 | 0.1238 | -0.026 | 8.902
13 | 1.098 | 0.13228 | -0.026 | 8.298
13.5 | 1.089 | 0.13973 | -0.026 | 7.794
14 | 1.077 | 0.15167 | -0.026 | 7.099
14.5 | 1.061 | 0.16987 | -0.026 | 6.245
15 | 1.041 | 0.17366 | -0.026 | 5.996
15.5 | 1.014 | 0.18782 | -0.025 | 5.398
16 | 0.984 | 0.20698 | -0.025 | 4.754
16.5 | 0.952 | 0.22697 | -0.025 | 4.194
17 | 0.918 | 0.24176 | -0.024 | 3.797

## 4. Re 50k Mach 0.10 (2)
BIGFOIL.COM POLAR EXPORT
NACA64-314 a=0.8
NACA64-314 a=0.8 |  |  |  | Cl Max: | 1.1509 | at alpha= | 10.5 | deg
XFOIL ncrit=9 |  |  |  | L/D Max: | 26.3608 | at alpha= | 8.5 | deg
Re: | 50000 |  |  | Cd Min: | 0.19919 | at alpha= | 15.5 | deg
Mach: | 0.1 |  |  | Cl=0 at alpha= | -0.14502 | deg
|  |  |  | @ Cl=0.1, Cd= | 0.041632
|  |  |  | @ Cl=0.4, Cd= | 0.060215
|  |  |  | @ Cl=0.6, Cd= | 0.062345
alpha (deg) | Cl | Cd | Cm | Cl/Cd
-13 | -0.4214 | 0.14751 | -0.019 | -2.8568
-12.5 | -0.4151 | 0.14209 | -0.0209 | -2.9214
-12 | -0.4177 | 0.13755 | -0.0228 | -3.0367
-11.5 | -0.4008 | 0.13011 | -0.0238 | -3.0805
-11 | -0.373 | 0.12219 | -0.0242 | -3.0526
-10.5 | -0.3742 | 0.11777 | -0.0246 | -3.1774
-10 | -0.3499 | 0.11025 | -0.0248 | -3.1737
-9.5 | -0.34 | 0.10412 | -0.0251 | -3.2655
-9 | -0.4907 | 0.07852 | -0.0515 | -6.2494
-8.5 | -0.5976 | 0.07072 | -0.0478 | -8.4502
-8 | -0.684 | 0.06365 | -0.0422 | -10.7463
-7.5 | -0.6797 | 0.05668 | -0.0387 | -11.9919
-7 | -0.682 | 0.05021 | -0.0354 | -13.583
-6.5 | -0.6664 | 0.04459 | -0.0328 | -14.9451
-6 | -0.6373 | 0.03972 | -0.0307 | -16.0448
-5.5 | -0.6009 | 0.03617 | -0.0287 | -16.6132
-5 | -0.5612 | 0.03315 | -0.0266 | -16.9291
-4.5 | -0.522 | 0.03094 | -0.024 | -16.8714
-4 | -0.486 | 0.02891 | -0.0209 | -16.8108
-3.5 | -0.4691 | 0.02593 | -0.0133 | -18.091
-3 | -0.4714 | 0.0289 | 0.0039 | -16.3114
-2.5 | -0.4684 | 0.03004 | 0.0176 | -15.5925
-2 | -0.4647 | 0.03064 | 0.032 | -15.1664
-1.5 | -0.2615 | 0.03479 | 0.0084 | -7.5165
-1 | -0.1401 | 0.03575 | -0.009 | -3.9189
-0.5 | -0.0328 | 0.03657 | -0.0243 | -0.89691
0 | 0.0134 | 0.03702 | -0.0287 | 0.36197
0.5 | 0.0187 | 0.03707 | -0.0258 | 0.50445
1 | 0.0038 | 0.03667 | -0.0196 | 0.10363
1.5 | 0.0001 | 0.03653 | -0.0154 | 0.0027375
2 | 0.0209 | 0.03717 | -0.015 | 0.56228
3 | 0.0232 | 0.03728 | -0.0055 | 0.62232
3.5 | 0.0637 | 0.03942 | -0.0076 | 1.6159
4 | 0.1021 | 0.04176 | -0.0093 | 2.4449
4.5 | 0.1387 | 0.04433 | -0.011 | 3.1288
5 | 0.2091 | 0.04941 | -0.0194 | 4.2319
5.5 | 0.2813 | 0.05482 | -0.0279 | 5.1313
6 | 0.3469 | 0.05984 | -0.0344 | 5.7971
6.5 | 0.5196 | 0.06106 | -0.0439 | 8.5097
7 | 0.5894 | 0.06247 | -0.0448 | 9.4349
7.5 | 0.6754 | 0.06146 | -0.0441 | 10.9893
8.5 | 0.9134 | 0.03465 | -0.0181 | 26.3608
9.5 | 1.0827 | 0.04529 | -0.0217 | 23.9059
10 | 1.1422 | 0.05209 | -0.0225 | 21.9274
10.5 | 1.1509 | 0.05845 | -0.018 | 19.6903
11 | 1.143 | 0.06575 | -0.0134 | 17.384
11.5 | 1.1119 | 0.07306 | -0.0082 | 15.219
12 | 1.0697 | 0.08187 | -0.0057 | 13.0658
12.5 | 1.0297 | 0.09277 | -0.0066 | 11.0995
13 | 0.8318 | 0.1305 | -0.0327 | 6.3739
14 | 0.7581 | 0.17524 | -0.0633 | 4.3261
14.5 | 0.7791 | 0.18408 | -0.0654 | 4.2324
15 | 0.7987 | 0.19273 | -0.0676 | 4.1441
15.5 | 0.8074 | 0.19919 | -0.0706 | 4.0534

## 5. Re 50k Mach 0.25 (1)
BIGFOIL.COM POLAR EXPORT
NACA64-314 a=0.8
NACA64-314 a=0.8 |  |  |  | Cl Max: | 1.06 | at alpha= | 10.5 | deg
JavaFoil+Calcfoil stall+Eppler ext transition |  |  |  | L/D Max: | 36.636 | at alpha= | 6 | deg
Re: | 50000 |  |  | Cd Min: | 0.0187 | at alpha= | -3 | deg
Mach: | 0.25 |  |  | Cl=0 at alpha= | -2.3559 | deg
|  |  |  | @ Cl=0.1, Cd= | 0.019406
|  |  |  | @ Cl=0.4, Cd= | 0.019161
|  |  |  | @ Cl=0.6, Cd= | 0.020527
alpha (deg) | Cl | Cd | Cm | Cl/Cd
-17.5 | -0.377 | 0.40278 | -0.014 | -0.935
-17 | -0.438 | 0.40008 | -0.013 | -1.095
-16.5 | -0.496 | 0.33031 | -0.013 | -1.5
-16 | -0.548 | 0.29521 | -0.014 | -1.858
-15.5 | -0.596 | 0.2735 | -0.014 | -2.179
-15 | -0.627 | 0.3805 | -0.015 | -1.647
-14.5 | -0.652 | 0.20858 | -0.015 | -3.126
-14 | -0.673 | 0.19743 | -0.015 | -3.408
-13.5 | -0.689 | 0.17588 | -0.015 | -3.915
-13 | -0.699 | 0.15787 | -0.016 | -4.426
-12.5 | -0.704 | 0.14097 | -0.016 | -4.992
-12 | -0.703 | 0.13279 | -0.017 | -5.295
-11.5 | -0.697 | 0.12117 | -0.017 | -5.752
-11 | -0.686 | 0.10912 | -0.017 | -6.284
-10.5 | -0.669 | 0.0992 | -0.018 | -6.748
-10 | -0.648 | 0.09241 | -0.018 | -7.016
-9.5 | -0.623 | 0.0849 | -0.018 | -7.337
-9 | -0.593 | 0.07772 | -0.019 | -7.636
-8.5 | -0.56 | 0.07216 | -0.019 | -7.767
-8 | -0.524 | 0.06765 | -0.02 | -7.751
-7.5 | -0.485 | 0.06198 | -0.02 | -7.829
-7 | -0.444 | 0.05782 | -0.021 | -7.678
-6.5 | -0.401 | 0.05431 | -0.021 | -7.376
-6 | -0.355 | 0.05105 | -0.022 | -6.958
-5.5 | -0.309 | 0.04793 | -0.023 | -6.438
-5 | -0.261 | 0.04519 | -0.024 | -5.777
-4.5 | -0.213 | 0.0431 | -0.025 | -4.937
-4 | -0.202 | 0.0195 | -0.052 | -10.35
-3.5 | -0.142 | 0.01901 | -0.053 | -7.463
-3 | -0.08 | 0.0187 | -0.053 | -4.283
-2.5 | -0.017 | 0.02021 | -0.05 | -0.837
-2 | 0.042 | 0.01976 | -0.051 | 2.118
-1.5 | 0.101 | 0.0194 | -0.052 | 5.231
-1 | 0.162 | 0.01912 | -0.053 | 8.454
-0.5 | 0.222 | 0.019 | -0.054 | 11.689
0 | 0.286 | 0.01874 | -0.056 | 15.243
0.5 | 0.346 | 0.01896 | -0.057 | 18.227
1 | 0.405 | 0.01918 | -0.058 | 21.136
1.5 | 0.465 | 0.01944 | -0.058 | 23.915
2 | 0.524 | 0.01984 | -0.059 | 26.407
2.5 | 0.581 | 0.02032 | -0.059 | 28.581
3 | 0.637 | 0.02093 | -0.06 | 30.433
3.5 | 0.692 | 0.02164 | -0.06 | 31.958
4 | 0.745 | 0.02248 | -0.06 | 33.124
4.5 | 0.797 | 0.02354 | -0.06 | 33.853
5 | 0.876 | 0.02468 | -0.063 | 35.501
5.5 | 0.929 | 0.02571 | -0.063 | 36.129
6 | 0.979 | 0.02673 | -0.064 | 36.636
6.5 | 0.857 | 0.05117 | -0.031 | 16.741
7 | 0.895 | 0.05486 | -0.03 | 16.31
7.5 | 0.931 | 0.05928 | -0.029 | 15.707
8 | 0.965 | 0.06381 | -0.029 | 15.116
8.5 | 0.995 | 0.0692 | -0.029 | 14.378
9 | 1.021 | 0.07456 | -0.028 | 13.7
9.5 | 1.041 | 0.08175 | -0.028 | 12.731
10 | 1.053 | 0.08747 | -0.027 | 12.042
10.5 | 1.06 | 0.09565 | -0.027 | 11.078
11 | 1.059 | 0.10486 | -0.027 | 10.101
11.5 | 1.052 | 0.11466 | -0.026 | 9.171
12 | 1.037 | 0.12527 | -0.026 | 8.276
12.5 | 1.014 | 0.14084 | -0.026 | 7.203
13 | 0.985 | 0.15147 | -0.025 | 6.501
13.5 | 0.948 | 0.16639 | -0.025 | 5.699
14 | 0.905 | 0.19154 | -0.025 | 4.725
14.5 | 0.856 | 0.21555 | -0.025 | 3.97
15 | 0.8 | 0.23747 | -0.024 | 3.369
15.5 | 0.731 | 0.27612 | -0.023 | 2.649

## 6. Re 50k Mach 0.25 (2)
BIGFOIL.COM POLAR EXPORT
NACA64-314 a=0.8
NACA64-314 a=0.8 |  |  |  | Cl Max: | 0.0616 | at alpha= | 2.5 | deg
XFOIL ncrit=9 |  |  |  | L/D Max: | 1.5415 | at alpha= | 2.5 | deg
Re: | 50000 |  |  | Cd Min: | 0.24007 | at alpha= | -20 | deg
Mach: | 0.25 |  |  | Cl=0 at alpha= | -0.20013 | deg
|  |  |  | @ Cl=0.1, Cd= | 0.03996
|  |  |  | @ Cl=0.4, Cd= | 0.03996
|  |  |  | @ Cl=0.6, Cd= | 0.03996
alpha (deg) | Cl | Cd | Cm | Cl/Cd
-20 | -0.6448 | 0.24007 | 0.0259 | -2.6859
-19.5 | -0.6257 | 0.23383 | 0.022 | -2.6759
-19 | -0.6252 | 0.23521 | 0.0153 | -2.6581
-18.5 | -0.5888 | 0.22028 | 0.0142 | -2.673
-18 | -0.5854 | 0.21955 | 0.0083 | -2.6664
-17.5 | -0.5538 | 0.20747 | 0.0066 | -2.6693
-17 | -0.5574 | 0.20808 | 0.0006 | -2.6788
-16.5 | -0.52 | 0.19456 | -0.0005 | -2.6727
-16 | -0.5222 | 0.19284 | -0.0059 | -2.7079
-15.5 | -0.4918 | 0.1828 | -0.0075 | -2.6904
-15 | -0.4716 | 0.17516 | -0.01 | -2.6924
-14.5 | -0.4613 | 0.1693 | -0.0134 | -2.7247
-14 | -0.4684 | 0.16741 | -0.0171 | -2.7979
-13.5 | -0.4402 | 0.15801 | -0.0186 | -2.7859
-13 | -0.427 | 0.15153 | -0.0206 | -2.8179
-12.5 | -0.4246 | 0.14666 | -0.0226 | -2.8951
-11.5 | -0.3796 | 0.13067 | -0.0248 | -2.905
-11 | -0.3603 | 0.1239 | -0.0254 | -2.908
-10.5 | -0.3735 | 0.12066 | -0.0262 | -3.0955
-10 | -0.3398 | 0.11196 | -0.0264 | -3.035
-9.5 | -0.3338 | 0.10607 | -0.0268 | -3.147
-9 | -0.4577 | 0.08338 | -0.0511 | -5.4893
-8.5 | -0.5371 | 0.07425 | -0.0511 | -7.2337
-8 | -0.6493 | 0.0681 | -0.045 | -9.5345
-7.5 | -0.6621 | 0.06181 | -0.0407 | -10.7119
-7 | -0.6784 | 0.05547 | -0.0369 | -12.23
-6.5 | -0.6779 | 0.04922 | -0.034 | -13.7729
-6 | -0.6589 | 0.04356 | -0.0317 | -15.1263
-5.5 | -0.6266 | 0.03905 | -0.0297 | -16.0461
-5 | -0.5883 | 0.0355 | -0.0278 | -16.5718
-4.5 | -0.5467 | 0.03284 | -0.0254 | -16.6474
-4 | -0.5082 | 0.03073 | -0.0223 | -16.5376
-3.5 | -0.4723 | 0.02817 | -0.0198 | -16.7661
-3 | -0.4712 | 0.02838 | -0.0044 | -16.6032
-2.5 | -0.4702 | 0.03042 | 0.0115 | -15.4569
-2 | -0.4682 | 0.03117 | 0.0262 | -15.0209
-1.5 | -0.2814 | 0.03592 | 0.0105 | -7.8341
-1 | -0.1482 | 0.03702 | -0.0085 | -4.0032
-0.5 | -0.0448 | 0.03777 | -0.0226 | -1.1861
0 | 0.0299 | 0.03839 | -0.0319 | 0.77885
0.5 | 0.032 | 0.03845 | -0.0282 | 0.83225
1 | 0.0217 | 0.0382 | -0.0225 | 0.56806
1.5 | 0 | 0.03751 | -0.0151 | 0
2 | 0.0236 | 0.03831 | -0.0153 | 0.61603
2.5 | 0.0616 | 0.03996 | -0.0175 | 1.5415

## 7. Re 50k Mach 0.50 (1)
BIGFOIL.COM POLAR EXPORT
NACA64-314 a=0.8
NACA64-314 a=0.8 |  |  |  | Cl Max: | 1.211 | at alpha= | 20 | deg
JavaFoil+Calcfoil stall+Eppler ext transition |  |  |  | L/D Max: | 33.908 | at alpha= | 5 | deg
Re: | 50000 |  |  | Cd Min: | 0.01992 | at alpha= | 0 | deg
Mach: | 0.5 |  |  | Cl=0 at alpha= | -2.3538 | deg
|  |  |  | @ Cl=0.1, Cd= | 0.021427
|  |  |  | @ Cl=0.4, Cd= | 0.020349
|  |  |  | @ Cl=0.6, Cd= | 0.022288
alpha (deg) | Cl | Cd | Cm | Cl/Cd
-20 | -0.97 | 0.43824 | -0.021 | -2.214
-19.5 | -0.944 | 0.43352 | -0.021 | -2.177
-19 | -0.917 | 0.43647 | -0.022 | -2.101
-18.5 | -0.89 | 0.43308 | -0.022 | -2.056
-18 | -0.861 | 0.38567 | -0.021 | -2.233
-17.5 | -0.834 | 0.40466 | -0.021 | -2.062
-17 | -0.807 | 0.39136 | -0.022 | -2.063
-16.5 | -0.78 | 0.3756 | -0.022 | -2.078
-16 | -0.753 | 0.37149 | -0.022 | -2.028
-15.5 | -0.725 | 0.33139 | -0.021 | -2.186
-15 | -0.697 | 0.32153 | -0.022 | -2.169
-14.5 | -0.67 | 0.33204 | -0.022 | -2.019
-14 | -0.643 | 0.32785 | -0.022 | -1.962
-13.5 | -0.616 | 0.30252 | -0.022 | -2.036
-13 | -0.587 | 0.28438 | -0.021 | -2.065
-12.5 | -0.56 | 0.28505 | -0.021 | -1.965
-12 | -0.533 | 0.28374 | -0.021 | -1.877
-11.5 | -0.505 | 0.26566 | -0.021 | -1.902
-11 | -0.478 | 0.26262 | -0.022 | -1.82
-10.5 | -0.45 | 0.24105 | -0.021 | -1.867
-10 | -0.422 | 0.23247 | -0.02 | -1.816
-9.5 | -0.395 | 0.20925 | -0.021 | -1.887
-9 | -0.367 | 0.18863 | -0.021 | -1.947
-8.5 | -0.339 | 0.1612 | -0.019 | -2.105
-8 | -0.447 | 0.10078 | -0.02 | -4.439
-7.5 | -0.479 | 0.08092 | -0.021 | -5.913
-7 | -0.462 | 0.0689 | -0.022 | -6.701
-6.5 | -0.429 | 0.0618 | -0.023 | -6.935
-6 | -0.386 | 0.05601 | -0.024 | -6.887
-5.5 | -0.338 | 0.05166 | -0.024 | -6.545
-5 | -0.288 | 0.0481 | -0.025 | -5.986
-4.5 | -0.236 | 0.04516 | -0.027 | -5.219
-4 | -0.182 | 0.04287 | -0.028 | -4.247
-3.5 | -0.128 | 0.0407 | -0.03 | -3.137
-3 | -0.088 | 0.02037 | -0.058 | -4.3
-2.5 | -0.019 | 0.02241 | -0.055 | -0.831
-2 | 0.046 | 0.02182 | -0.056 | 2.115
-1.5 | 0.112 | 0.02134 | -0.057 | 5.245
-1 | 0.178 | 0.02102 | -0.058 | 8.477
-0.5 | 0.245 | 0.02081 | -0.059 | 11.783
0 | 0.317 | 0.01992 | -0.06 | 15.938
0.5 | 0.384 | 0.02025 | -0.06 | 18.959
1 | 0.45 | 0.02066 | -0.061 | 21.795
1.5 | 0.515 | 0.02141 | -0.064 | 24.058
2 | 0.579 | 0.02204 | -0.065 | 26.272
2.5 | 0.64 | 0.02276 | -0.065 | 28.095
3 | 0.7 | 0.02365 | -0.065 | 29.598
3.5 | 0.759 | 0.0247 | -0.065 | 30.725
4 | 0.816 | 0.02591 | -0.066 | 31.51
4.5 | 0.906 | 0.02706 | -0.069 | 33.482
5 | 0.963 | 0.02841 | -0.07 | 33.908
5.5 | 0.85 | 0.04771 | -0.034 | 17.82
6 | 0.889 | 0.05223 | -0.032 | 17.02
6.5 | 0.921 | 0.05693 | -0.031 | 16.183
7 | 0.943 | 0.06398 | -0.031 | 14.737
7.5 | 0.945 | 0.07282 | -0.03 | 12.984
8 | 0.909 | 0.08628 | -0.028 | 10.539
8.5 | 0.595 | 0.14659 | -0.027 | 4.057
9 | 0.621 | 0.18878 | -0.027 | 3.292
9.5 | 0.649 | 0.21446 | -0.031 | 3.027
10 | 0.676 | 0.23401 | -0.031 | 2.888
10.5 | 0.703 | 0.23376 | -0.032 | 3.006
11 | 0.731 | 0.24802 | -0.036 | 2.946
11.5 | 0.757 | 0.25239 | -0.036 | 3
12 | 0.784 | 0.271 | -0.036 | 2.892
12.5 | 0.81 | 0.28054 | -0.037 | 2.888
13 | 0.838 | 0.32816 | -0.04 | 2.555
13.5 | 0.865 | 0.33174 | -0.04 | 2.607
14 | 0.891 | 0.3202 | -0.041 | 2.783
14.5 | 0.918 | 0.33892 | -0.042 | 2.708
15 | 0.946 | 0.36765 | -0.044 | 2.573
15.5 | 0.972 | 0.3769 | -0.045 | 2.579
16 | 0.998 | 0.37226 | -0.045 | 2.682
16.5 | 1.027 | 0.38686 | -0.048 | 2.655
17 | 1.053 | 0.40827 | -0.048 | 2.58
17.5 | 1.079 | 0.41047 | -0.049 | 2.629
18 | 1.105 | 0.42114 | -0.049 | 2.624
18.5 | 1.134 | 0.44464 | -0.052 | 2.551
19 | 1.16 | 0.46654 | -0.052 | 2.486
19.5 | 1.185 | 0.48879 | -0.052 | 2.425
20 | 1.211 | 0.48229 | -0.053 | 2.51

## 8. Re 50k Mach 0.50 (2)
BIGFOIL.COM POLAR EXPORT
NACA64-314 a=0.8
NACA64-314 a=0.8 |  |  |  | Cl Max: | 1.0414 | at alpha= | 20 | deg
XFOIL ncrit=9 |  |  |  | L/D Max: | 19.8814 | at alpha= | 8 | deg
Re: | 50000 |  |  | Cd Min: | 0.2952 | at alpha= | 20 | deg
Mach: | 0.5 |  |  | Cl=0 at alpha= | 0.20476 | deg
|  |  |  | @ Cl=0.1, Cd= | 0.045915
|  |  |  | @ Cl=0.4, Cd= | 0.060775
|  |  |  | @ Cl=0.6, Cd= | 0.067783
alpha (deg) | Cl | Cd | Cm | Cl/Cd
-20 | -0.6962 | 0.26679 | 0.0303 | -2.6095
-19.5 | -0.6663 | 0.25334 | 0.0268 | -2.6301
-19 | -0.6449 | 0.24663 | 0.0217 | -2.6148
-18.5 | -0.6272 | 0.24065 | 0.016 | -2.6063
-18 | -0.5994 | 0.23069 | 0.0125 | -2.5983
-17.5 | -0.5807 | 0.22409 | 0.0073 | -2.5914
-17 | -0.5574 | 0.21642 | 0.0033 | -2.5755
-16.5 | -0.5357 | 0.20834 | -0.0009 | -2.5713
-16 | -0.5217 | 0.20394 | -0.0057 | -2.5581
-15.5 | -0.4914 | 0.1934 | -0.0085 | -2.5408
-15 | -0.4716 | 0.1861 | -0.0122 | -2.5341
-14.5 | -0.4655 | 0.18266 | -0.0167 | -2.5485
-14 | -0.4399 | 0.17403 | -0.0194 | -2.5277
-13.5 | -0.4168 | 0.16598 | -0.022 | -2.5111
-13 | -0.4008 | 0.15956 | -0.0246 | -2.5119
-12.5 | -0.3839 | 0.15279 | -0.0269 | -2.5126
-12 | -0.3674 | 0.14598 | -0.029 | -2.5168
-11.5 | -0.3547 | 0.13979 | -0.0308 | -2.5374
-11 | -0.3352 | 0.13233 | -0.032 | -2.5331
-10 | -0.3098 | 0.11964 | -0.0336 | -2.5894
-9.5 | -0.2976 | 0.11288 | -0.0341 | -2.6364
-9 | -0.3593 | 0.09936 | -0.0475 | -3.6161
-8.5 | -0.3881 | 0.09235 | -0.0476 | -4.2025
-8 | -0.4336 | 0.08547 | -0.0473 | -5.0731
-7.5 | -0.4725 | 0.07929 | -0.0451 | -5.9591
-7 | -0.5538 | 0.07282 | -0.0433 | -7.6051
-6.5 | -0.6232 | 0.06744 | -0.0392 | -9.2408
-6 | -0.6563 | 0.0615 | -0.0354 | -10.6715
-5.5 | -0.6778 | 0.05508 | -0.0326 | -12.3057
-5 | -0.6775 | 0.04878 | -0.0308 | -13.8889
-4.5 | -0.651 | 0.04349 | -0.0287 | -14.969
-3.5 | -0.5676 | 0.03593 | -0.0244 | -15.7974
-3 | -0.5041 | 0.03351 | -0.024 | -15.0433
-2.5 | -0.4554 | 0.031 | -0.0206 | -14.6903
-2 | -0.4412 | 0.03578 | 0.0007 | -12.3309
-1.5 | -0.4245 | 0.03782 | 0.0189 | -11.2242
-1 | -0.2345 | 0.04135 | 0.0024 | -5.6711
-0.5 | -0.1253 | 0.04198 | -0.011 | -2.9848
0 | -0.0387 | 0.04274 | -0.021 | -0.90547
0.5 | 0.0558 | 0.04395 | -0.033 | 1.2696
1 | 0.0764 | 0.0443 | -0.032 | 1.7246
1.5 | 0.082 | 0.04469 | -0.0281 | 1.8349
2 | 0.0592 | 0.04414 | -0.0196 | 1.3412
2.5 | 0.0656 | 0.04446 | -0.0163 | 1.4755
3 | 0.1176 | 0.04666 | -0.0203 | 2.5204
3.5 | 0.1725 | 0.04922 | -0.0243 | 3.5047
4 | 0.23 | 0.05208 | -0.0282 | 4.4163
4.5 | 0.2911 | 0.05524 | -0.0319 | 5.2697
5 | 0.3643 | 0.05875 | -0.0362 | 6.2009
5.5 | 0.4163 | 0.0617 | -0.0375 | 6.7472
6 | 0.4786 | 0.06479 | -0.0391 | 7.3869
6.5 | 0.5538 | 0.06735 | -0.0402 | 8.2227
7 | 0.6348 | 0.06811 | -0.0387 | 9.3202
7.5 | 0.7321 | 0.06319 | -0.031 | 11.5857
8 | 0.8883 | 0.04468 | -0.0068 | 19.8814
8.5 | 0.9207 | 0.05011 | -0.0031 | 18.3736
9 | 0.9386 | 0.05742 | -0.0015 | 16.3462
9.5 | 0.9267 | 0.06665 | -0.0019 | 13.904
10 | 0.882 | 0.07937 | -0.0066 | 11.1125
10.5 | 0.8304 | 0.09546 | -0.0157 | 8.6989
11 | 0.7945 | 0.1123 | -0.0259 | 7.0748
11.5 | 0.7795 | 0.12691 | -0.0342 | 6.1421
12 | 0.7757 | 0.1397 | -0.0411 | 5.5526
12.5 | 0.7798 | 0.15148 | -0.0473 | 5.1479
13 | 0.7794 | 0.16426 | -0.0554 | 4.7449
13.5 | 0.7624 | 0.18269 | -0.0715 | 4.1732
14 | 0.7938 | 0.19409 | -0.0748 | 4.0899
14.5 | 0.8042 | 0.20064 | -0.0794 | 4.0082
15 | 0.82 | 0.20852 | -0.084 | 3.9325
15.5 | 0.8439 | 0.21791 | -0.0879 | 3.8727
16 | 0.8671 | 0.22678 | -0.0918 | 3.8235
16.5 | 0.8996 | 0.23909 | -0.0947 | 3.7626
17 | 0.9093 | 0.24307 | -0.1007 | 3.7409
17.5 | 0.9274 | 0.25054 | -0.1058 | 3.7016
18 | 0.9503 | 0.2595 | -0.1105 | 3.662
18.5 | 0.9851 | 0.27427 | -0.1129 | 3.5917
19 | 0.993 | 0.27592 | -0.1205 | 3.5989
19.5 | 1.0178 | 0.2862 | -0.125 | 3.5563
20 | 1.0414 | 0.2952 | -0.1296 | 3.5278

## 9. Re 100k Mach 0.00 (1)
BIGFOIL.COM POLAR EXPORT
NACA64-314 a=0.8
NACA64-314 a=0.8 |  |  |  | Cl Max: | 1.112 | at alpha= | 12.5 | deg
JavaFoil+Calcfoil stall+Eppler ext transition |  |  |  | L/D Max: | 50.726 | at alpha= | 5 | deg
Re: | 100000 |  |  | Cd Min: | 0.01322 | at alpha= | -1 | deg
Mach: | 0 |  |  | Cl=0 at alpha= | -2.3583 | deg
|  |  |  | @ Cl=0.1, Cd= | 0.013231
|  |  |  | @ Cl=0.4, Cd= | 0.013804
|  |  |  | @ Cl=0.6, Cd= | 0.014698
alpha (deg) | Cl | Cd | Cm | Cl/Cd
-20 | -0.65 | 0.28351 | -0.012 | -2.294
-19.5 | -0.673 | 0.27563 | -0.012 | -2.44
-19 | -0.694 | 0.25537 | -0.012 | -2.718
-18.5 | -0.715 | 0.23336 | -0.013 | -3.064
-18 | -0.735 | 0.22624 | -0.013 | -3.249
-17.5 | -0.754 | 0.21393 | -0.013 | -3.524
-17 | -0.771 | 0.19897 | -0.013 | -3.875
-16.5 | -0.786 | 0.1893 | -0.014 | -4.154
-16 | -0.799 | 0.1734 | -0.014 | -4.61
-15.5 | -0.809 | 0.16322 | -0.014 | -4.959
-15 | -0.81 | 0.15549 | -0.015 | -5.207
-14.5 | -0.807 | 0.14443 | -0.015 | -5.59
-14 | -0.802 | 0.13488 | -0.016 | -5.949
-13.5 | -0.794 | 0.12411 | -0.016 | -6.401
-13 | -0.784 | 0.11573 | -0.016 | -6.771
-12.5 | -0.77 | 0.10677 | -0.016 | -7.208
-12 | -0.753 | 0.10101 | -0.017 | -7.453
-11.5 | -0.733 | 0.09419 | -0.017 | -7.78
-11 | -0.71 | 0.08934 | -0.018 | -7.945
-10.5 | -0.684 | 0.08252 | -0.018 | -8.287
-10 | -0.655 | 0.07633 | -0.018 | -8.583
-9.5 | -0.624 | 0.07133 | -0.019 | -8.745
-9 | -0.59 | 0.06661 | -0.019 | -8.857
-8.5 | -0.554 | 0.06265 | -0.02 | -8.838
-8 | -0.515 | 0.05847 | -0.02 | -8.815
-7.5 | -0.475 | 0.05495 | -0.02 | -8.649
-7 | -0.434 | 0.05139 | -0.021 | -8.435
-6.5 | -0.39 | 0.04843 | -0.022 | -8.062
-6 | -0.346 | 0.04557 | -0.023 | -7.587
-5.5 | -0.3 | 0.04313 | -0.023 | -6.956
-5 | -0.254 | 0.04059 | -0.026 | -6.259
-4.5 | -0.256 | 0.01575 | -0.051 | -16.263
-4 | -0.197 | 0.0155 | -0.052 | -12.713
-3.5 | -0.138 | 0.01518 | -0.052 | -9.058
-3 | -0.078 | 0.01504 | -0.053 | -5.158
-2.5 | -0.017 | 0.01336 | -0.053 | -1.304
-2 | 0.043 | 0.01324 | -0.054 | 3.241
-1.5 | 0.104 | 0.01323 | -0.054 | 7.825
-1 | 0.164 | 0.01322 | -0.055 | 12.4
-0.5 | 0.224 | 0.01325 | -0.056 | 16.94
0 | 0.281 | 0.01347 | -0.056 | 20.877
0.5 | 0.34 | 0.01361 | -0.057 | 24.994
1 | 0.399 | 0.0138 | -0.057 | 28.914
1.5 | 0.458 | 0.01404 | -0.058 | 32.609
2 | 0.516 | 0.01426 | -0.058 | 36.19
2.5 | 0.572 | 0.01456 | -0.059 | 39.322
3 | 0.629 | 0.01484 | -0.059 | 42.397
3.5 | 0.685 | 0.01522 | -0.059 | 45.019
4 | 0.74 | 0.01564 | -0.06 | 47.308
4.5 | 0.794 | 0.01614 | -0.06 | 49.192
5 | 0.847 | 0.0167 | -0.061 | 50.726
5.5 | 0.907 | 0.02089 | -0.062 | 43.44
6 | 0.958 | 0.02178 | -0.062 | 43.973
6.5 | 1.006 | 0.02266 | -0.063 | 44.393
7 | 1.053 | 0.02362 | -0.063 | 44.559
7.5 | 0.912 | 0.05261 | -0.03 | 17.33
8 | 0.947 | 0.05633 | -0.03 | 16.814
8.5 | 0.98 | 0.05997 | -0.029 | 16.346
9 | 1.012 | 0.06473 | -0.029 | 15.631
9.5 | 1.038 | 0.06909 | -0.029 | 15.024
10 | 1.06 | 0.07393 | -0.028 | 14.341
10.5 | 1.079 | 0.07904 | -0.028 | 13.647
11 | 1.093 | 0.08556 | -0.028 | 12.774
11.5 | 1.103 | 0.0923 | -0.027 | 11.953
12 | 1.11 | 0.0991 | -0.027 | 11.199
12.5 | 1.112 | 0.1062 | -0.027 | 10.472
13 | 1.111 | 0.11329 | -0.027 | 9.803
13.5 | 1.105 | 0.12205 | -0.026 | 9.056
14 | 1.096 | 0.13074 | -0.026 | 8.386
14.5 | 1.084 | 0.13941 | -0.026 | 7.778
15 | 1.069 | 0.15121 | -0.027 | 7.067
15.5 | 1.046 | 0.16328 | -0.027 | 6.405
16 | 1.02 | 0.17623 | -0.026 | 5.789
16.5 | 0.993 | 0.18259 | -0.026 | 5.436
17 | 0.963 | 0.19779 | -0.026 | 4.87
17.5 | 0.933 | 0.2161 | -0.026 | 4.316

## 10. Re 100k Mach 0.00 (2)
BIGFOIL.COM POLAR EXPORT
NACA64-314 a=0.8
NACA64-314 a=0.8 |  |  |  | Cl Max: | 1.1937 | at alpha= | 11 | deg
XFOIL ncrit=9 |  |  |  | L/D Max: | 51.6481 | at alpha= | 7 | deg
Re: | 100000 |  |  | Cd Min: | 0.19416 | at alpha= | 16 | deg
Mach: | 0 |  |  | Cl=0 at alpha= | -1.111 | deg
|  |  |  | @ Cl=0.1, Cd= | 0.02566
|  |  |  | @ Cl=0.4, Cd= | 0.02862
|  |  |  | @ Cl=0.6, Cd= | 0.029891
alpha (deg) | Cl | Cd | Cm | Cl/Cd
-12.5 | -0.4323 | 0.13087 | -0.0286 | -3.3033
-12 | -0.4791 | 0.12438 | -0.0397 | -3.8519
-11.5 | -0.4181 | 0.11692 | -0.034 | -3.5759
-11 | -0.4214 | 0.10919 | -0.0377 | -3.8593
-10.5 | -0.4425 | 0.10138 | -0.0434 | -4.3648
-9.5 | -0.421 | 0.08898 | -0.0438 | -4.7314
-9 | -0.4599 | 0.08297 | -0.0446 | -5.543
-7.5 | -0.7061 | 0.04482 | -0.038 | -15.7541
-7 | -0.6451 | 0.03752 | -0.043 | -17.1935
-6.5 | -0.5771 | 0.03254 | -0.0469 | -17.7351
-6 | -0.5066 | 0.02965 | -0.0503 | -17.086
-5.5 | -0.439 | 0.02666 | -0.0531 | -16.4666
-5 | -0.3745 | 0.02476 | -0.0554 | -15.1252
-4.5 | -0.318 | 0.02284 | -0.0566 | -13.9229
-4 | -0.2813 | 0.0209 | -0.0535 | -13.4593
-3.5 | -0.2286 | 0.02243 | -0.0507 | -10.1917
-3 | -0.1812 | 0.024 | -0.0463 | -7.55
-2.5 | -0.139 | 0.02535 | -0.0401 | -5.4832
-2 | -0.0763 | 0.02545 | -0.0403 | -2.998
-1.5 | -0.0326 | 0.0254 | -0.0388 | -1.2835
-1 | 0.0093 | 0.02543 | -0.0375 | 0.36571
-0.5 | 0.0532 | 0.02549 | -0.0367 | 2.0871
0 | 0.0999 | 0.02566 | -0.0362 | 3.8932
0.5 | 0.1593 | 0.02558 | -0.0373 | 6.2275
1 | 0.1904 | 0.02622 | -0.0348 | 7.2616
2 | 0.2996 | 0.02687 | -0.036 | 11.15
2.5 | 0.3534 | 0.02806 | -0.0385 | 12.5944
3 | 0.4433 | 0.02914 | -0.0474 | 15.2128
3.5 | 0.5644 | 0.02851 | -0.0585 | 19.7966
4 | 0.5774 | 0.02951 | -0.0548 | 19.5662
4.5 | 0.6248 | 0.03031 | -0.0551 | 20.6137
5 | 0.6894 | 0.03001 | -0.0559 | 22.9723
5.5 | 0.7758 | 0.02708 | -0.0564 | 28.6484
6 | 0.8696 | 0.0224 | -0.0559 | 38.8214
6.5 | 0.9347 | 0.01985 | -0.0535 | 47.0882
7 | 0.9746 | 0.01887 | -0.049 | 51.6481
7.5 | 0.9628 | 0.02073 | -0.0378 | 46.4448
8 | 0.9312 | 0.02549 | -0.0274 | 36.532
8.5 | 0.9407 | 0.02891 | -0.0225 | 32.5389
9 | 0.9823 | 0.03197 | -0.0206 | 30.7257
9.5 | 1.0535 | 0.03545 | -0.0222 | 29.7179
10 | 1.1142 | 0.03916 | -0.0231 | 28.4525
10.5 | 1.1776 | 0.04569 | -0.025 | 25.7737
11 | 1.1937 | 0.0507 | -0.0209 | 23.5444
11.5 | 1.1935 | 0.05644 | -0.0157 | 21.1464
12 | 1.1757 | 0.06331 | -0.0105 | 18.5705
12.5 | 1.1456 | 0.07121 | -0.0067 | 16.0876
13 | 1.1114 | 0.08057 | -0.0054 | 13.7942
13.5 | 1.0938 | 0.09198 | -0.0062 | 11.8917
14 | 0.8589 | 0.13768 | -0.0363 | 6.2384
14.5 | 0.7988 | 0.16948 | -0.0571 | 4.7132
15 | 0.8508 | 0.17706 | -0.0529 | 4.8052
15.5 | 0.8212 | 0.18538 | -0.0638 | 4.4298
16 | 0.8312 | 0.19416 | -0.0679 | 4.281

## 11. Re 100k Mach 0.10 (1)
BIGFOIL.COM POLAR EXPORT
NACA64-314 a=0.8
NACA64-314 a=0.8 |  |  |  | Cl Max: | 1.102 | at alpha= | 12 | deg
JavaFoil+Calcfoil stall+Eppler ext transition |  |  |  | L/D Max: | 50.681 | at alpha= | 5 | deg
Re: | 100000 |  |  | Cd Min: | 0.01324 | at alpha= | -1.5 | deg
Mach: | 0.1 |  |  | Cl=0 at alpha= | -2.3525 | deg
|  |  |  | @ Cl=0.1, Cd= | 0.013241
|  |  |  | @ Cl=0.4, Cd= | 0.013837
|  |  |  | @ Cl=0.6, Cd= | 0.014755
alpha (deg) | Cl | Cd | Cm | Cl/Cd
-19.5 | -0.622 | 0.29154 | -0.012 | -2.134
-19 | -0.647 | 0.26846 | -0.012 | -2.41
-18.5 | -0.671 | 0.25789 | -0.012 | -2.604
-18 | -0.695 | 0.23941 | -0.013 | -2.903
-17.5 | -0.717 | 0.22163 | -0.013 | -3.237
-17 | -0.738 | 0.20948 | -0.013 | -3.525
-16.5 | -0.758 | 0.18823 | -0.014 | -4.024
-16 | -0.774 | 0.18322 | -0.014 | -4.225
-15.5 | -0.788 | 0.1697 | -0.014 | -4.643
-15 | -0.791 | 0.15896 | -0.015 | -4.976
-14.5 | -0.792 | 0.14626 | -0.015 | -5.412
-14 | -0.789 | 0.13554 | -0.015 | -5.822
-13.5 | -0.784 | 0.12561 | -0.016 | -6.238
-13 | -0.775 | 0.11654 | -0.016 | -6.65
-12.5 | -0.763 | 0.10774 | -0.017 | -7.083
-12 | -0.748 | 0.10337 | -0.017 | -7.235
-11.5 | -0.729 | 0.09424 | -0.017 | -7.739
-11 | -0.708 | 0.08921 | -0.018 | -7.932
-10.5 | -0.683 | 0.08286 | -0.018 | -8.239
-10 | -0.655 | 0.07662 | -0.018 | -8.548
-9.5 | -0.624 | 0.07235 | -0.019 | -8.63
-9 | -0.591 | 0.06676 | -0.019 | -8.85
-8.5 | -0.555 | 0.06323 | -0.02 | -8.778
-8 | -0.517 | 0.05889 | -0.02 | -8.778
-7.5 | -0.477 | 0.05532 | -0.02 | -8.621
-7 | -0.435 | 0.05147 | -0.021 | -8.458
-6.5 | -0.392 | 0.04858 | -0.022 | -8.07
-6 | -0.347 | 0.04578 | -0.023 | -7.586
-5.5 | -0.301 | 0.04317 | -0.024 | -6.982
-5 | -0.255 | 0.04083 | -0.025 | -6.245
-4.5 | -0.257 | 0.01594 | -0.051 | -16.151
-4 | -0.198 | 0.01561 | -0.052 | -12.684
-3.5 | -0.138 | 0.01528 | -0.053 | -9.041
-3 | -0.078 | 0.01464 | -0.053 | -5.328
-2.5 | -0.018 | 0.01336 | -0.054 | -1.31
-2 | 0.043 | 0.01325 | -0.054 | 3.256
-1.5 | 0.104 | 0.01324 | -0.055 | 7.857
-1 | 0.165 | 0.01324 | -0.055 | 12.446
-0.5 | 0.226 | 0.01333 | -0.056 | 16.918
0 | 0.283 | 0.0135 | -0.056 | 20.932
0.5 | 0.342 | 0.01364 | -0.057 | 25.056
1 | 0.401 | 0.01384 | -0.057 | 28.975
1.5 | 0.46 | 0.01408 | -0.058 | 32.671
2 | 0.518 | 0.0143 | -0.058 | 36.248
2.5 | 0.575 | 0.01461 | -0.059 | 39.371
3 | 0.632 | 0.01494 | -0.059 | 42.303
3.5 | 0.688 | 0.01528 | -0.06 | 45.043
4 | 0.743 | 0.0157 | -0.06 | 47.337
4.5 | 0.798 | 0.01622 | -0.061 | 49.178
5 | 0.851 | 0.01679 | -0.061 | 50.681
5.5 | 0.911 | 0.02102 | -0.062 | 43.351
6 | 0.962 | 0.02192 | -0.063 | 43.858
6.5 | 1.01 | 0.02283 | -0.063 | 44.248
7 | 1.056 | 0.02377 | -0.063 | 44.433
7.5 | 0.916 | 0.05268 | -0.031 | 17.379
8 | 0.95 | 0.05652 | -0.029 | 16.807
8.5 | 0.983 | 0.0606 | -0.029 | 16.223
9 | 1.014 | 0.06481 | -0.029 | 15.643
9.5 | 1.039 | 0.06933 | -0.028 | 14.99
10 | 1.06 | 0.07428 | -0.028 | 14.273
10.5 | 1.077 | 0.0794 | -0.028 | 13.569
11 | 1.09 | 0.08607 | -0.027 | 12.664
11.5 | 1.098 | 0.09254 | -0.027 | 11.867
12 | 1.102 | 0.09941 | -0.027 | 11.09
12.5 | 1.102 | 0.10629 | -0.027 | 10.369
13 | 1.098 | 0.11339 | -0.027 | 9.682
13.5 | 1.089 | 0.12303 | -0.027 | 8.854
14 | 1.077 | 0.13209 | -0.026 | 8.152
14.5 | 1.061 | 0.1451 | -0.027 | 7.313
15 | 1.041 | 0.15335 | -0.027 | 6.791
15.5 | 1.014 | 0.16629 | -0.026 | 6.098
16 | 0.984 | 0.17386 | -0.026 | 5.66
16.5 | 0.952 | 0.19137 | -0.026 | 4.975
17 | 0.918 | 0.2089 | -0.025 | 4.396

## 12. Re 100k Mach 0.10 (2)
BIGFOIL.COM POLAR EXPORT
NACA64-314 a=0.8
NACA64-314 a=0.8 |  |  |  | Cl Max: | 1.1887 | at alpha= | 11 | deg
XFOIL ncrit=9 |  |  |  | L/D Max: | 51.5856 | at alpha= | 7 | deg
Re: | 100000 |  |  | Cd Min: | 0.19514 | at alpha= | 16 | deg
Mach: | 0.1 |  |  | Cl=0 at alpha= | -1.1307 | deg
|  |  |  | @ Cl=0.1, Cd= | 0.025838
|  |  |  | @ Cl=0.4, Cd= | 0.028782
|  |  |  | @ Cl=0.6, Cd= | 0.030126
alpha (deg) | Cl | Cd | Cm | Cl/Cd
-12.5 | -0.4295 | 0.13144 | -0.0285 | -3.2677
-12 | -0.4552 | 0.12406 | -0.0364 | -3.6692
-11.5 | -0.416 | 0.11748 | -0.0342 | -3.541
-11 | -0.4169 | 0.10983 | -0.0376 | -3.7959
-10.5 | -0.4352 | 0.10214 | -0.0429 | -4.2608
-10 | -0.4616 | 0.09484 | -0.0482 | -4.8671
-9.5 | -0.4728 | 0.08845 | -0.0493 | -5.3454
-9 | -0.4663 | 0.08367 | -0.045 | -5.5731
-7.5 | -0.7046 | 0.04567 | -0.039 | -15.4281
-7 | -0.6446 | 0.03814 | -0.0441 | -16.9009
-6.5 | -0.577 | 0.03298 | -0.0481 | -17.4955
-6 | -0.5066 | 0.02991 | -0.0514 | -16.9375
-5.5 | -0.4388 | 0.02688 | -0.0542 | -16.3244
-5 | -0.3741 | 0.02493 | -0.0563 | -15.006
-4.5 | -0.317 | 0.02308 | -0.0574 | -13.7348
-4 | -0.2807 | 0.02089 | -0.0545 | -13.4371
-3.5 | -0.2283 | 0.02249 | -0.0514 | -10.1512
-3 | -0.1813 | 0.0241 | -0.0466 | -7.5228
-2.5 | -0.1414 | 0.02544 | -0.0402 | -5.5582
-2 | -0.0868 | 0.02564 | -0.0391 | -3.3853
-1.5 | -0.0305 | 0.02549 | -0.0394 | -1.1965
-1 | 0.0108 | 0.02552 | -0.0379 | 0.4232
-0.5 | 0.0536 | 0.0256 | -0.0369 | 2.0938
0 | 0.0959 | 0.02585 | -0.0358 | 3.7099
0.5 | 0.162 | 0.02566 | -0.0378 | 6.3133
1 | 0.1924 | 0.02631 | -0.0351 | 7.3128
1.5 | 0.2234 | 0.02709 | -0.0327 | 8.2466
2 | 0.3022 | 0.02695 | -0.0362 | 11.2134
2.5 | 0.3533 | 0.02814 | -0.0382 | 12.5551
3 | 0.4399 | 0.02933 | -0.0466 | 14.9983
3.5 | 0.5573 | 0.02905 | -0.0577 | 19.1842
4 | 0.572 | 0.02996 | -0.054 | 19.0921
4.5 | 0.6295 | 0.0303 | -0.0551 | 20.7756
5 | 0.6957 | 0.0299 | -0.056 | 23.2676
5.5 | 0.7642 | 0.02817 | -0.0552 | 27.1282
6 | 0.8704 | 0.0226 | -0.0553 | 38.5133
6.5 | 0.9357 | 0.02 | -0.0528 | 46.785
7 | 0.976 | 0.01892 | -0.048 | 51.5856
7.5 | 0.9564 | 0.02129 | -0.0361 | 44.9225
8 | 0.9284 | 0.02596 | -0.0263 | 35.7627
8.5 | 0.9396 | 0.02937 | -0.0216 | 31.9918
9 | 0.984 | 0.03237 | -0.0199 | 30.3985
9.5 | 1.0573 | 0.03597 | -0.0215 | 29.3939
10 | 1.1178 | 0.03987 | -0.0224 | 28.0361
10.5 | 1.1772 | 0.04658 | -0.0237 | 25.2726
11 | 1.1887 | 0.05169 | -0.0192 | 22.9967
11.5 | 1.1824 | 0.05739 | -0.0136 | 20.6029
12 | 1.1614 | 0.06438 | -0.0087 | 18.0398
12.5 | 1.129 | 0.07251 | -0.0056 | 15.5703
13 | 1.0921 | 0.08218 | -0.0051 | 13.2891
13.5 | 1.0733 | 0.09381 | -0.0066 | 11.4412
14 | 0.8757 | 0.13202 | -0.0329 | 6.6331
14.5 | 0.7985 | 0.17041 | -0.0578 | 4.6858
15 | 0.8517 | 0.17816 | -0.0535 | 4.7805
15.5 | 0.8209 | 0.18631 | -0.0646 | 4.4061
16 | 0.8345 | 0.19514 | -0.0681 | 4.2764

## 13. Re 100k Mach 0.25 (1)
BIGFOIL.COM POLAR EXPORT
NACA64-314 a=0.8
NACA64-314 a=0.8 |  |  |  | Cl Max: | 1.06 | at alpha= | 10.5 | deg
JavaFoil+Calcfoil stall+Eppler ext transition |  |  |  | L/D Max: | 48.861 | at alpha= | 4.5 | deg
Re: | 100000 |  |  | Cd Min: | 0.01344 | at alpha= | -2 | deg
Mach: | 0.25 |  |  | Cl=0 at alpha= | -2.3548 | deg
|  |  |  | @ Cl=0.1, Cd= | 0.01344
|  |  |  | @ Cl=0.4, Cd= | 0.014033
|  |  |  | @ Cl=0.6, Cd= | 0.014954
alpha (deg) | Cl | Cd | Cm | Cl/Cd
-17.5 | -0.377 | 0.31823 | -0.015 | -1.184
-17 | -0.438 | 0.30671 | -0.013 | -1.429
-16.5 | -0.496 | 0.27316 | -0.014 | -1.814
-16 | -0.548 | 0.23485 | -0.014 | -2.335
-15.5 | -0.596 | 0.22315 | -0.014 | -2.671
-15 | -0.627 | 0.31467 | -0.015 | -1.992
-14.5 | -0.652 | 0.17393 | -0.015 | -3.749
-14 | -0.673 | 0.1677 | -0.015 | -4.013
-13.5 | -0.689 | 0.14483 | -0.016 | -4.754
-13 | -0.699 | 0.13545 | -0.016 | -5.16
-12.5 | -0.704 | 0.12062 | -0.017 | -5.835
-12 | -0.703 | 0.1136 | -0.017 | -6.191
-11.5 | -0.697 | 0.10544 | -0.018 | -6.612
-11 | -0.686 | 0.09507 | -0.018 | -7.215
-10.5 | -0.669 | 0.08758 | -0.018 | -7.644
-10 | -0.648 | 0.08115 | -0.018 | -7.99
-9.5 | -0.623 | 0.07584 | -0.019 | -8.214
-9 | -0.594 | 0.06969 | -0.019 | -8.517
-8.5 | -0.561 | 0.06474 | -0.02 | -8.659
-8 | -0.524 | 0.06038 | -0.021 | -8.686
-7.5 | -0.485 | 0.05661 | -0.021 | -8.574
-7 | -0.444 | 0.05284 | -0.022 | -8.404
-6.5 | -0.401 | 0.04914 | -0.022 | -8.152
-6 | -0.355 | 0.04634 | -0.023 | -7.667
-5.5 | -0.309 | 0.04377 | -0.024 | -7.056
-5 | -0.261 | 0.04132 | -0.025 | -6.325
-4.5 | -0.264 | 0.0163 | -0.053 | -16.208
-4 | -0.203 | 0.01587 | -0.053 | -12.813
-3.5 | -0.142 | 0.01482 | -0.054 | -9.576
-3 | -0.08 | 0.01515 | -0.054 | -5.286
-2.5 | -0.018 | 0.01364 | -0.055 | -1.318
-2 | 0.044 | 0.01344 | -0.056 | 3.297
-1.5 | 0.107 | 0.01344 | -0.056 | 7.954
-1 | 0.169 | 0.01346 | -0.057 | 12.582
-0.5 | 0.232 | 0.01349 | -0.057 | 17.181
0 | 0.29 | 0.01371 | -0.058 | 21.143
0.5 | 0.351 | 0.01387 | -0.058 | 25.278
1 | 0.411 | 0.01407 | -0.059 | 29.242
1.5 | 0.472 | 0.01431 | -0.059 | 32.955
2 | 0.532 | 0.01459 | -0.06 | 36.457
2.5 | 0.59 | 0.01489 | -0.06 | 39.616
3 | 0.648 | 0.01526 | -0.061 | 42.463
3.5 | 0.705 | 0.01568 | -0.061 | 44.983
4 | 0.762 | 0.01616 | -0.062 | 47.138
4.5 | 0.817 | 0.01672 | -0.062 | 48.861
5 | 0.88 | 0.02083 | -0.063 | 42.22
5.5 | 0.932 | 0.02177 | -0.064 | 42.826
6 | 0.983 | 0.02272 | -0.064 | 43.275
6.5 | 1.031 | 0.02377 | -0.065 | 43.383
7 | 0.896 | 0.05008 | -0.032 | 17.894
7.5 | 0.932 | 0.05409 | -0.03 | 17.222
8 | 0.965 | 0.05813 | -0.03 | 16.603
8.5 | 0.995 | 0.06198 | -0.029 | 16.058
9 | 1.022 | 0.06737 | -0.029 | 15.169
9.5 | 1.041 | 0.07198 | -0.029 | 14.464
10 | 1.054 | 0.07801 | -0.028 | 13.506
10.5 | 1.06 | 0.08524 | -0.028 | 12.435
11 | 1.059 | 0.0927 | -0.027 | 11.427
11.5 | 1.052 | 0.10109 | -0.027 | 10.404
12 | 1.037 | 0.11099 | -0.027 | 9.342
12.5 | 1.015 | 0.11994 | -0.026 | 8.459
13 | 0.985 | 0.13046 | -0.026 | 7.549
13.5 | 0.948 | 0.14481 | -0.026 | 6.55
14 | 0.905 | 0.15664 | -0.026 | 5.779
14.5 | 0.856 | 0.17666 | -0.025 | 4.845
15 | 0.8 | 0.1979 | -0.025 | 4.043
15.5 | 0.732 | 0.21683 | -0.024 | 3.374

## 14. Re 100k Mach 0.25 (2)
BIGFOIL.COM POLAR EXPORT
NACA64-314 a=0.8
NACA64-314 a=0.8 |  |  |  | Cl Max: | 1.1617 | at alpha= | 10.5 | deg
XFOIL ncrit=9 |  |  |  | L/D Max: | 49.4654 | at alpha= | 7 | deg
Re: | 100000 |  |  | Cd Min: | 0.19103 | at alpha= | 15.5 | deg
Mach: | 0.25 |  |  | Cl=0 at alpha= | -0.97856 | deg
|  |  |  | @ Cl=0.1, Cd= | 0.026483
|  |  |  | @ Cl=0.4, Cd= | 0.029824
|  |  |  | @ Cl=0.6, Cd= | 0.032904
alpha (deg) | Cl | Cd | Cm | Cl/Cd
-12.5 | -0.4189 | 0.13427 | -0.029 | -3.1198
-12 | -0.4195 | 0.12685 | -0.0333 | -3.3071
-11.5 | -0.4278 | 0.12087 | -0.0383 | -3.5393
-11 | -0.3966 | 0.11293 | -0.0374 | -3.5119
-10.5 | -0.4042 | 0.10559 | -0.0414 | -3.828
-10 | -0.4203 | 0.09865 | -0.0456 | -4.2605
-9.5 | -0.431 | 0.09226 | -0.0474 | -4.6716
-9 | -0.4203 | 0.08705 | -0.044 | -4.8283
-8 | -0.6821 | 0.0606 | -0.043 | -11.2558
-7.5 | -0.691 | 0.05015 | -0.0439 | -13.7787
-7 | -0.6449 | 0.04184 | -0.0488 | -15.4135
-6.5 | -0.586 | 0.03572 | -0.0522 | -16.4054
-6 | -0.5189 | 0.03164 | -0.055 | -16.4001
-5.5 | -0.4478 | 0.02831 | -0.0579 | -15.8177
-5 | -0.3726 | 0.02594 | -0.0612 | -14.3639
-4.5 | -0.3091 | 0.02401 | -0.0627 | -12.8738
-4 | -0.2732 | 0.02091 | -0.0604 | -13.0655
-3.5 | -0.2211 | 0.02271 | -0.0563 | -9.7358
-3 | -0.1737 | 0.02436 | -0.0512 | -7.1305
-2.5 | -0.1373 | 0.02589 | -0.0435 | -5.3032
-2 | -0.0963 | 0.02638 | -0.039 | -3.6505
-1.5 | -0.0517 | 0.02637 | -0.0378 | -1.9606
-1 | -0.0028 | 0.02635 | -0.0373 | -0.10626
-0.5 | 0.0625 | 0.02614 | -0.039 | 2.391
0 | 0.0991 | 0.02647 | -0.037 | 3.7439
1 | 0.1699 | 0.02751 | -0.0325 | 6.1759
1.5 | 0.2347 | 0.02767 | -0.0342 | 8.4821
2 | 0.261 | 0.0287 | -0.0311 | 9.0941
2.5 | 0.3138 | 0.02986 | -0.0328 | 10.509
3 | 0.4333 | 0.02981 | -0.0434 | 14.5354
3.5 | 0.5296 | 0.03103 | -0.0535 | 17.0674
4 | 0.5436 | 0.03209 | -0.0498 | 16.9399
4.5 | 0.5989 | 0.03291 | -0.051 | 18.1981
5 | 0.6734 | 0.0325 | -0.0526 | 20.72
5.5 | 0.7592 | 0.02995 | -0.0526 | 25.3489
6 | 0.8899 | 0.02256 | -0.0532 | 39.4459
6.5 | 0.9506 | 0.02019 | -0.0496 | 47.0827
7 | 0.9715 | 0.01964 | -0.0413 | 49.4654
7.5 | 0.9276 | 0.02396 | -0.0282 | 38.7145
8 | 0.9147 | 0.02853 | -0.0213 | 32.061
8.5 | 0.9386 | 0.03175 | -0.0175 | 29.5622
9 | 0.996 | 0.0347 | -0.0162 | 28.7032
9.5 | 1.0739 | 0.03906 | -0.0175 | 27.4936
10 | 1.1234 | 0.04375 | -0.0169 | 25.6777
10.5 | 1.1617 | 0.05119 | -0.0159 | 22.6939
11 | 1.1499 | 0.05672 | -0.0101 | 20.2733
11.5 | 1.1242 | 0.0632 | -0.0056 | 17.788
12 | 1.0897 | 0.07115 | -0.0035 | 15.3155
12.5 | 1.0493 | 0.08099 | -0.0042 | 12.9559
13 | 1.0072 | 0.09284 | -0.0079 | 10.8488
13.5 | 0.9721 | 0.10618 | -0.0136 | 9.1552
14 | 0.7961 | 0.16598 | -0.0562 | 4.7964
14.5 | 0.7997 | 0.17512 | -0.061 | 4.5666
15.5 | 0.8216 | 0.19103 | -0.0689 | 4.3009

## 15. Re 100k Mach 0.50 (1)
BIGFOIL.COM POLAR EXPORT
NACA64-314 a=0.8
NACA64-314 a=0.8 |  |  |  | Cl Max: | 1.211 | at alpha= | 20 | deg
JavaFoil+Calcfoil stall+Eppler ext transition |  |  |  | L/D Max: | 45.904 | at alpha= | 4 | deg
Re: | 100000 |  |  | Cd Min: | 0.01433 | at alpha= | -0.5 | deg
Mach: | 0.5 |  |  | Cl=0 at alpha= | -2.3561 | deg
|  |  |  | @ Cl=0.1, Cd= | 0.014838
|  |  |  | @ Cl=0.4, Cd= | 0.015012
|  |  |  | @ Cl=0.6, Cd= | 0.016005
alpha (deg) | Cl | Cd | Cm | Cl/Cd
-20 | -0.97 | 0.35021 | -0.021 | -2.771
-19.5 | -0.944 | 0.34878 | -0.021 | -2.706
-19 | -0.917 | 0.33722 | -0.022 | -2.72
-18.5 | -0.89 | 0.33226 | -0.022 | -2.68
-18 | -0.861 | 0.31123 | -0.021 | -2.768
-17.5 | -0.834 | 0.309 | -0.021 | -2.7
-17 | -0.807 | 0.3008 | -0.022 | -2.684
-16.5 | -0.78 | 0.30437 | -0.022 | -2.564
-16 | -0.753 | 0.30023 | -0.022 | -2.51
-15.5 | -0.725 | 0.26716 | -0.021 | -2.712
-15 | -0.698 | 0.25871 | -0.022 | -2.696
-14.5 | -0.67 | 0.26606 | -0.022 | -2.519
-14 | -0.643 | 0.26226 | -0.022 | -2.452
-13.5 | -0.616 | 0.24534 | -0.023 | -2.511
-13 | -0.587 | 0.22394 | -0.021 | -2.623
-12.5 | -0.56 | 0.21585 | -0.021 | -2.595
-12 | -0.533 | 0.22604 | -0.022 | -2.357
-11.5 | -0.505 | 0.21098 | -0.022 | -2.395
-11 | -0.478 | 0.2077 | -0.022 | -2.301
-10.5 | -0.45 | 0.19111 | -0.022 | -2.355
-10 | -0.422 | 0.17322 | -0.021 | -2.438
-9.5 | -0.395 | 0.16432 | -0.021 | -2.403
-9 | -0.367 | 0.14694 | -0.021 | -2.5
-8.5 | -0.339 | 0.12827 | -0.02 | -2.646
-8 | -0.447 | 0.08635 | -0.021 | -5.182
-7.5 | -0.479 | 0.06872 | -0.022 | -6.964
-7 | -0.462 | 0.0603 | -0.023 | -7.657
-6.5 | -0.429 | 0.0539 | -0.023 | -7.953
-6 | -0.386 | 0.04995 | -0.024 | -7.724
-5.5 | -0.338 | 0.04657 | -0.025 | -7.262
-5 | -0.288 | 0.04347 | -0.026 | -6.627
-4.5 | -0.236 | 0.04085 | -0.028 | -5.773
-4 | -0.183 | 0.03858 | -0.03 | -4.733
-3.5 | -0.156 | 0.0169 | -0.059 | -9.227
-3 | -0.089 | 0.01641 | -0.06 | -5.444
-2.5 | -0.019 | 0.01573 | -0.058 | -1.216
-2 | 0.047 | 0.01533 | -0.059 | 3.093
-1.5 | 0.116 | 0.01469 | -0.061 | 7.924
-1 | 0.189 | 0.01438 | -0.063 | 13.169
-0.5 | 0.259 | 0.01433 | -0.063 | 18.09
0 | 0.322 | 0.01476 | -0.064 | 21.793
0.5 | 0.389 | 0.01497 | -0.065 | 26.008
1 | 0.457 | 0.01523 | -0.065 | 29.986
1.5 | 0.524 | 0.01556 | -0.066 | 33.656
2 | 0.59 | 0.01593 | -0.066 | 37.034
2.5 | 0.653 | 0.0164 | -0.067 | 39.831
3 | 0.717 | 0.01692 | -0.067 | 42.392
3.5 | 0.78 | 0.01758 | -0.068 | 44.343
4 | 0.84 | 0.0183 | -0.068 | 45.904
4.5 | 0.909 | 0.02291 | -0.07 | 39.688
5 | 0.967 | 0.02417 | -0.07 | 40.006
5.5 | 1.019 | 0.02552 | -0.071 | 39.946
6 | 0.89 | 0.04734 | -0.034 | 18.8
6.5 | 0.922 | 0.05141 | -0.032 | 17.928
7 | 0.943 | 0.05628 | -0.031 | 16.756
7.5 | 0.946 | 0.06408 | -0.03 | 14.758
8 | 0.909 | 0.07399 | -0.028 | 12.291
8.5 | 0.595 | 0.1187 | -0.028 | 5.01
9 | 0.621 | 0.1458 | -0.027 | 4.262
9.5 | 0.649 | 0.17 | -0.032 | 3.819
10 | 0.676 | 0.18304 | -0.031 | 3.692
10.5 | 0.703 | 0.17468 | -0.032 | 4.022
11 | 0.731 | 0.1966 | -0.036 | 3.716
11.5 | 0.757 | 0.20056 | -0.036 | 3.776
12 | 0.784 | 0.21576 | -0.037 | 3.633
12.5 | 0.81 | 0.22057 | -0.037 | 3.674
13 | 0.838 | 0.24576 | -0.04 | 3.412
13.5 | 0.865 | 0.24935 | -0.04 | 3.468
14 | 0.891 | 0.25374 | -0.041 | 3.512
14.5 | 0.918 | 0.26238 | -0.042 | 3.498
15 | 0.946 | 0.2937 | -0.044 | 3.221
15.5 | 0.972 | 0.29799 | -0.045 | 3.262
16 | 0.998 | 0.29995 | -0.045 | 3.328
16.5 | 1.027 | 0.31282 | -0.048 | 3.284
17 | 1.053 | 0.30998 | -0.048 | 3.398
17.5 | 1.079 | 0.32425 | -0.049 | 3.328
18 | 1.105 | 0.32044 | -0.049 | 3.448
18.5 | 1.134 | 0.33879 | -0.052 | 3.348
19 | 1.16 | 0.3553 | -0.052 | 3.264
19.5 | 1.185 | 0.37132 | -0.052 | 3.192
20 | 1.211 | 0.38961 | -0.053 | 3.108

## 16. Re 100k Mach 0.50 (2)
BIGFOIL.COM POLAR EXPORT
NACA64-314 a=0.8
NACA64-314 a=0.8 |  |  |  | Cl Max: | 1.0463 | at alpha= | 20 | deg
XFOIL ncrit=9 |  |  |  | L/D Max: | 35.2506 | at alpha= | 6.5 | deg
Re: | 100000 |  |  | Cd Min: | 0.29079 | at alpha= | 20 | deg
Mach: | 0.5 |  |  | Cl=0 at alpha= | -0.56721 | deg
|  |  |  | @ Cl=0.1, Cd= | 0.031137
|  |  |  | @ Cl=0.4, Cd= | 0.037197
|  |  |  | @ Cl=0.6, Cd= | 0.040018
alpha (deg) | Cl | Cd | Cm | Cl/Cd
-20 | -0.689 | 0.25744 | 0.0338 | -2.6764
-19.5 | -0.6783 | 0.2562 | 0.0253 | -2.6475
-19 | -0.6465 | 0.24194 | 0.0226 | -2.6722
-18.5 | -0.6215 | 0.23359 | 0.0184 | -2.6606
-18 | -0.6041 | 0.22775 | 0.0121 | -2.6525
-17.5 | -0.5853 | 0.21996 | 0.0065 | -2.6609
-17 | -0.5561 | 0.21029 | 0.0038 | -2.6444
-16.5 | -0.5394 | 0.20415 | -0.002 | -2.6422
-15.5 | -0.4931 | 0.18752 | -0.0097 | -2.6296
-15 | -0.4968 | 0.18546 | -0.0175 | -2.6787
-14.5 | -0.4575 | 0.17269 | -0.0188 | -2.6493
-14 | -0.437 | 0.16548 | -0.0224 | -2.6408
-13.5 | -0.4335 | 0.15936 | -0.0282 | -2.7203
-13 | -0.4035 | 0.15098 | -0.0298 | -2.6725
-12.5 | -0.3919 | 0.14365 | -0.0337 | -2.7282
-12 | -0.3881 | 0.13811 | -0.0378 | -2.8101
-11.5 | -0.3616 | 0.12928 | -0.0394 | -2.797
-11 | -0.3779 | 0.12407 | -0.045 | -3.0459
-10.5 | -0.3483 | 0.11639 | -0.0448 | -2.9925
-10 | -0.3319 | 0.10942 | -0.0453 | -3.0333
-9.5 | -0.3403 | 0.10356 | -0.0461 | -3.286
-9 | -0.4196 | 0.08605 | -0.0588 | -4.8762
-8.5 | -0.4291 | 0.08227 | -0.0521 | -5.2158
-8 | -0.4768 | 0.07515 | -0.051 | -6.3446
-7.5 | -0.5608 | 0.06369 | -0.0622 | -8.8051
-7 | -0.5508 | 0.05418 | -0.0708 | -10.1661
-6.5 | -0.5437 | 0.04657 | -0.074 | -11.6749
-6 | -0.5141 | 0.04022 | -0.0758 | -12.7822
-5.5 | -0.4627 | 0.03496 | -0.0768 | -13.2351
-5 | -0.3987 | 0.03127 | -0.077 | -12.7502
-4.5 | -0.3315 | 0.02852 | -0.0767 | -11.6234
-4 | -0.2769 | 0.02668 | -0.0743 | -10.3786
-3.5 | -0.2413 | 0.02406 | -0.0711 | -10.0291
-3 | -0.2097 | 0.02495 | -0.062 | -8.4048
-2.5 | -0.1669 | 0.02728 | -0.0528 | -6.118
-2 | -0.1355 | 0.0291 | -0.0427 | -4.6564
-1.5 | -0.0967 | 0.02974 | -0.0367 | -3.2515
-1 | -0.0264 | 0.02965 | -0.0374 | -0.89039
-0.5 | 0.0041 | 0.02993 | -0.0335 | 0.13699
0 | 0.0333 | 0.03045 | -0.0302 | 1.0936
0.5 | 0.0738 | 0.03103 | -0.0285 | 2.3783
1 | 0.1423 | 0.03131 | -0.03 | 4.5449
1.5 | 0.169 | 0.03241 | -0.0267 | 5.2144
2 | 0.2054 | 0.03353 | -0.0248 | 6.1259
2.5 | 0.2499 | 0.03455 | -0.0235 | 7.233
3 | 0.3129 | 0.03567 | -0.0253 | 8.7721
3.5 | 0.4059 | 0.0373 | -0.0335 | 10.882
4 | 0.4614 | 0.0388 | -0.0364 | 11.8918
4.5 | 0.5278 | 0.04001 | -0.0388 | 13.1917
5 | 0.6172 | 0.04002 | -0.0411 | 15.4223
5.5 | 0.6877 | 0.03973 | -0.0402 | 17.3093
6 | 0.8845 | 0.02758 | -0.0377 | 32.0703
6.5 | 0.9144 | 0.02594 | -0.0286 | 35.2506
7 | 0.8963 | 0.02884 | -0.0185 | 31.0784
7.5 | 0.8738 | 0.0349 | -0.0133 | 25.0372
8 | 0.8992 | 0.03842 | -0.0085 | 23.4045
8.5 | 0.9587 | 0.04151 | -0.0047 | 23.0956
9 | 1.0027 | 0.04685 | -0.0019 | 21.4023
9.5 | 1.0053 | 0.05372 | 0.0001 | 18.7137
10 | 0.9974 | 0.06169 | 0.0007 | 16.1679
10.5 | 0.9735 | 0.07146 | -0.0009 | 13.623
11 | 0.9388 | 0.08318 | -0.0054 | 11.2864
11.5 | 0.8961 | 0.09755 | -0.0137 | 9.1861
12 | 0.8275 | 0.12158 | -0.0318 | 6.8062
12.5 | 0.8102 | 0.13856 | -0.0423 | 5.8473
13 | 0.809 | 0.15178 | -0.0499 | 5.3301
13.5 | 0.8179 | 0.16343 | -0.0558 | 5.0046
14 | 0.8099 | 0.18329 | -0.0695 | 4.4187
14.5 | 0.8507 | 0.19484 | -0.0704 | 4.3661
15 | 0.8415 | 0.20137 | -0.0794 | 4.1789
15.5 | 0.8742 | 0.21239 | -0.0814 | 4.116
16 | 0.8804 | 0.21892 | -0.0887 | 4.0216
16.5 | 0.9067 | 0.22956 | -0.0922 | 3.9497
17 | 0.9219 | 0.23657 | -0.0982 | 3.8969
17.5 | 0.9432 | 0.24656 | -0.103 | 3.8254
18 | 0.9589 | 0.25379 | -0.1097 | 3.7783
18.5 | 0.9961 | 0.26861 | -0.1106 | 3.7084
19 | 0.9991 | 0.2711 | -0.1207 | 3.6854
19.5 | 1.0281 | 0.2817 | -0.1236 | 3.6496
20 | 1.0463 | 0.29079 | -0.1299 | 3.5981

## 17. Re 250k Mach 0.00 (1)
BIGFOIL.COM POLAR EXPORT
NACA64-314 a=0.8
NACA64-314 a=0.8 |  |  |  | Cl Max: | 1.217 | at alpha= | 9 | deg
JavaFoil+Calcfoil stall+Eppler ext transition |  |  |  | L/D Max: | 75.685 | at alpha= | 5 | deg
Re: | 250000 |  |  | Cd Min: | 0.00931 | at alpha= | -2.5 | deg
Mach: | 0 |  |  | Cl=0 at alpha= | -2.3583 | deg
|  |  |  | @ Cl=0.1, Cd= | 0.0094147
|  |  |  | @ Cl=0.4, Cd= | 0.009914
|  |  |  | @ Cl=0.6, Cd= | 0.010333
alpha (deg) | Cl | Cd | Cm | Cl/Cd
-20 | -0.651 | 0.23737 | -0.012 | -2.741
-19.5 | -0.673 | 0.22844 | -0.012 | -2.945
-19 | -0.694 | 0.21413 | -0.013 | -3.243
-18.5 | -0.715 | 0.19717 | -0.013 | -3.628
-18 | -0.735 | 0.19179 | -0.013 | -3.834
-17.5 | -0.754 | 0.17874 | -0.014 | -4.22
-17 | -0.771 | 0.16799 | -0.014 | -4.591
-16.5 | -0.787 | 0.15507 | -0.014 | -5.073
-16 | -0.8 | 0.14622 | -0.015 | -5.47
-15.5 | -0.81 | 0.13754 | -0.015 | -5.888
-15 | -0.81 | 0.13096 | -0.015 | -6.186
-14.5 | -0.808 | 0.12453 | -0.016 | -6.487
-14 | -0.803 | 0.11505 | -0.016 | -6.979
-13.5 | -0.795 | 0.10809 | -0.017 | -7.354
-13 | -0.784 | 0.09959 | -0.017 | -7.872
-12.5 | -0.77 | 0.09468 | -0.017 | -8.133
-12 | -0.753 | 0.08872 | -0.018 | -8.49
-11.5 | -0.733 | 0.08231 | -0.018 | -8.908
-11 | -0.71 | 0.07869 | -0.018 | -9.025
-10.5 | -0.684 | 0.07298 | -0.019 | -9.375
-10 | -0.656 | 0.06821 | -0.019 | -9.611
-9.5 | -0.624 | 0.06416 | -0.02 | -9.73
-9 | -0.59 | 0.0599 | -0.02 | -9.855
-8.5 | -0.554 | 0.05649 | -0.02 | -9.81
-8 | -0.516 | 0.05302 | -0.021 | -9.727
-7.5 | -0.476 | 0.04986 | -0.021 | -9.539
-7 | -0.434 | 0.04675 | -0.022 | -9.287
-6.5 | -0.391 | 0.04393 | -0.024 | -8.905
-6 | -0.43 | 0.0135 | -0.049 | -31.839
-5.5 | -0.373 | 0.01303 | -0.05 | -28.603
-5 | -0.315 | 0.01269 | -0.051 | -24.805
-4.5 | -0.256 | 0.01236 | -0.051 | -20.738
-4 | -0.197 | 0.01204 | -0.052 | -16.364
-3.5 | -0.138 | 0.01182 | -0.052 | -11.639
-3 | -0.078 | 0.0116 | -0.053 | -6.692
-2.5 | -0.017 | 0.00931 | -0.054 | -1.872
-2 | 0.043 | 0.00934 | -0.054 | 4.598
-1.5 | 0.104 | 0.00942 | -0.055 | 10.99
-1 | 0.164 | 0.00946 | -0.056 | 17.34
-0.5 | 0.224 | 0.00955 | -0.056 | 23.496
0 | 0.285 | 0.00968 | -0.057 | 29.442
0.5 | 0.346 | 0.00977 | -0.057 | 35.355
1 | 0.406 | 0.00993 | -0.058 | 40.866
1.5 | 0.466 | 0.01012 | -0.059 | 46.104
2 | 0.525 | 0.00948 | -0.059 | 55.375
2.5 | 0.582 | 0.01028 | -0.06 | 56.629
3 | 0.64 | 0.01045 | -0.06 | 61.225
3.5 | 0.697 | 0.01064 | -0.061 | 65.513
4 | 0.753 | 0.01087 | -0.061 | 69.265
4.5 | 0.809 | 0.01112 | -0.061 | 72.68
5 | 0.863 | 0.0114 | -0.062 | 75.685
5.5 | 0.912 | 0.01703 | -0.062 | 53.557
6 | 0.962 | 0.01776 | -0.063 | 54.185
6.5 | 1.011 | 0.01854 | -0.063 | 54.54
7 | 1.058 | 0.01938 | -0.063 | 54.598
7.5 | 1.102 | 0.02027 | -0.064 | 54.373
8 | 1.144 | 0.02127 | -0.064 | 53.768
8.5 | 1.182 | 0.02228 | -0.065 | 53.062
9 | 1.217 | 0.02337 | -0.065 | 52.097
9.5 | 1.043 | 0.06204 | -0.034 | 16.809
10 | 1.063 | 0.0668 | -0.032 | 15.909
10.5 | 1.081 | 0.07144 | -0.032 | 15.136
11 | 1.094 | 0.07631 | -0.03 | 14.341
11.5 | 1.105 | 0.08266 | -0.029 | 13.362
12 | 1.111 | 0.08749 | -0.03 | 12.699
12.5 | 1.113 | 0.09263 | -0.029 | 12.018
13 | 1.112 | 0.09965 | -0.03 | 11.158
13.5 | 1.106 | 0.10543 | -0.028 | 10.491
14 | 1.097 | 0.11446 | -0.029 | 9.586

## 18. Re 250k Mach 0.00 (2)
BIGFOIL.COM POLAR EXPORT
NACA64-314 a=0.8
NACA64-314 a=0.8 |  |  |  | Cl Max: | 1.2396 | at alpha= | 12.5 | deg
XFOIL ncrit=9 |  |  |  | L/D Max: | 80.1764 | at alpha= | 6 | deg
Re: | 250000 |  |  | Cd Min: | 0.20885 | at alpha= | 17.5 | deg
Mach: | 0 |  |  | Cl=0 at alpha= | -2.3499 | deg
|  |  |  | @ Cl=0.1, Cd= | 0.011479
|  |  |  | @ Cl=0.4, Cd= | 0.011514
|  |  |  | @ Cl=0.6, Cd= | 0.011944
alpha (deg) | Cl | Cd | Cm | Cl/Cd
-14.5 | -0.3597 | 0.14189 | -0.0231 | -2.5351
-14 | -0.3874 | 0.13512 | -0.0316 | -2.8671
-13.5 | -0.3642 | 0.12839 | -0.0314 | -2.8367
-13 | -0.4756 | 0.12397 | -0.0329 | -3.8364
-12.5 | -0.4536 | 0.11931 | -0.0333 | -3.8019
-12 | -0.4518 | 0.11078 | -0.0378 | -4.0784
-11.5 | -0.5288 | 0.08848 | -0.0603 | -5.9765
-11 | -0.4866 | 0.08555 | -0.0535 | -5.6879
-10.5 | -0.5049 | 0.07381 | -0.0614 | -6.8405
-9.5 | -0.6871 | 0.04111 | -0.0693 | -16.7137
-9 | -0.6327 | 0.03352 | -0.0739 | -18.8753
-8.5 | -0.5792 | 0.0293 | -0.0763 | -19.7679
-8 | -0.5263 | 0.02466 | -0.0774 | -21.3423
-7.5 | -0.4749 | 0.02168 | -0.0773 | -21.905
-7 | -0.4288 | 0.02016 | -0.0758 | -21.2698
-6.5 | -0.3842 | 0.01891 | -0.0736 | -20.3173
-6 | -0.3449 | 0.01702 | -0.0709 | -20.2644
-5.5 | -0.3013 | 0.01598 | -0.0688 | -18.8548
-5 | -0.2577 | 0.01477 | -0.0668 | -17.4475
-4.5 | -0.2161 | 0.01289 | -0.0652 | -16.7649
-4 | -0.1765 | 0.011 | -0.0634 | -16.0455
-3.5 | -0.1236 | 0.01099 | -0.0624 | -11.2466
-3 | -0.0695 | 0.01108 | -0.0616 | -6.2726
-2.5 | -0.016 | 0.01132 | -0.0605 | -1.4134
-2 | 0.0373 | 0.01154 | -0.0592 | 3.2322
-1.5 | 0.0931 | 0.01149 | -0.059 | 8.1027
-1 | 0.1497 | 0.0114 | -0.0592 | 13.1316
-0.5 | 0.2061 | 0.01137 | -0.0594 | 18.1266
0 | 0.2621 | 0.01138 | -0.0595 | 23.0316
0.5 | 0.3187 | 0.01141 | -0.0598 | 27.9316
1 | 0.3757 | 0.01147 | -0.06 | 32.755
1.5 | 0.4313 | 0.01157 | -0.0602 | 37.2774
2 | 0.4868 | 0.01169 | -0.0603 | 41.6424
2.5 | 0.5431 | 0.01181 | -0.0604 | 45.9865
3 | 0.5974 | 0.01194 | -0.0603 | 50.0335
3.5 | 0.6515 | 0.01202 | -0.06 | 54.2013
4 | 0.7043 | 0.01196 | -0.0592 | 58.888
4.5 | 0.7547 | 0.01169 | -0.0575 | 64.5595
5 | 0.8016 | 0.01145 | -0.0552 | 70.0087
5.5 | 0.8457 | 0.01133 | -0.0525 | 74.6425
6 | 0.9092 | 0.01134 | -0.0542 | 80.1764
6.5 | 0.9499 | 0.01216 | -0.0525 | 78.1168
7 | 0.9481 | 0.01563 | -0.0452 | 60.659
7.5 | 0.951 | 0.01844 | -0.0382 | 51.5727
8 | 0.9692 | 0.02044 | -0.0336 | 47.4168
8.5 | 0.9861 | 0.02277 | -0.0293 | 43.307
9 | 1.0079 | 0.025 | -0.0261 | 40.316
9.5 | 1.0306 | 0.02761 | -0.023 | 37.3271
10 | 1.0609 | 0.02986 | -0.0208 | 35.5291
10.5 | 1.1007 | 0.0327 | -0.0194 | 33.6606
11 | 1.1395 | 0.03517 | -0.0179 | 32.3998
11.5 | 1.1774 | 0.038 | -0.0166 | 30.9842
12 | 1.2323 | 0.04287 | -0.0174 | 28.745
12.5 | 1.2396 | 0.04692 | -0.0139 | 26.4194
13 | 1.2382 | 0.05208 | -0.0107 | 23.775
13.5 | 1.2255 | 0.05842 | -0.0082 | 20.9774
14 | 1.2028 | 0.06602 | -0.007 | 18.2187
14.5 | 1.1665 | 0.07597 | -0.0078 | 15.3547
15 | 1.1172 | 0.08881 | -0.0118 | 12.5797
15.5 | 1.06 | 0.10529 | -0.0199 | 10.0674
16 | 1.0012 | 0.12582 | -0.0325 | 7.9574
16.5 | 0.8675 | 0.18751 | -0.067 | 4.6264
17 | 0.8876 | 0.19405 | -0.0674 | 4.5741
17.5 | 0.8741 | 0.20885 | -0.0802 | 4.1853

## 19. Re 250k Mach 0.10 (1)
BIGFOIL.COM POLAR EXPORT
NACA64-314 a=0.8
NACA64-314 a=0.8 |  |  |  | Cl Max: | 1.219 | at alpha= | 9 | deg
JavaFoil+Calcfoil stall+Eppler ext transition |  |  |  | L/D Max: | 75.646 | at alpha= | 5 | deg
Re: | 250000 |  |  | Cd Min: | 0.00936 | at alpha= | -2.5 | deg
Mach: | 0.1 |  |  | Cl=0 at alpha= | -2.3525 | deg
|  |  |  | @ Cl=0.1, Cd= | 0.009418
|  |  |  | @ Cl=0.4, Cd= | 0.0099277
|  |  |  | @ Cl=0.6, Cd= | 0.010347
alpha (deg) | Cl | Cd | Cm | Cl/Cd
-20 | -0.597 | 0.25185 | -0.012 | -2.372
-19.5 | -0.622 | 0.23032 | -0.012 | -2.702
-19 | -0.647 | 0.21949 | -0.012 | -2.949
-18.5 | -0.672 | 0.21094 | -0.013 | -3.185
-18 | -0.695 | 0.19617 | -0.013 | -3.544
-17.5 | -0.718 | 0.1834 | -0.013 | -3.914
-17 | -0.739 | 0.17297 | -0.014 | -4.271
-16.5 | -0.758 | 0.15881 | -0.014 | -4.772
-16 | -0.775 | 0.15175 | -0.015 | -5.105
-15.5 | -0.788 | 0.14208 | -0.015 | -5.549
-15 | -0.792 | 0.13475 | -0.015 | -5.874
-14.5 | -0.792 | 0.12457 | -0.016 | -6.358
-14 | -0.79 | 0.11731 | -0.016 | -6.731
-13.5 | -0.784 | 0.10953 | -0.017 | -7.159
-13 | -0.776 | 0.10273 | -0.017 | -7.549
-12.5 | -0.764 | 0.09537 | -0.017 | -8.007
-12 | -0.748 | 0.08962 | -0.018 | -8.349
-11.5 | -0.73 | 0.08397 | -0.018 | -8.691
-11 | -0.708 | 0.07859 | -0.018 | -9.009
-10.5 | -0.683 | 0.07318 | -0.018 | -9.332
-10 | -0.655 | 0.06869 | -0.019 | -9.54
-9.5 | -0.625 | 0.06407 | -0.02 | -9.749
-9 | -0.591 | 0.0602 | -0.02 | -9.822
-8.5 | -0.555 | 0.05645 | -0.02 | -9.838
-8 | -0.517 | 0.05304 | -0.021 | -9.752
-7.5 | -0.477 | 0.04991 | -0.021 | -9.562
-7 | -0.436 | 0.04673 | -0.023 | -9.335
-6.5 | -0.393 | 0.04394 | -0.024 | -8.942
-6 | -0.432 | 0.01349 | -0.05 | -31.996
-5.5 | -0.374 | 0.01305 | -0.05 | -28.692
-5 | -0.316 | 0.01271 | -0.051 | -24.895
-4.5 | -0.257 | 0.01237 | -0.051 | -20.817
-4 | -0.198 | 0.01205 | -0.052 | -16.435
-3.5 | -0.138 | 0.01186 | -0.053 | -11.653
-3 | -0.078 | 0.01158 | -0.053 | -6.732
-2.5 | -0.018 | 0.00936 | -0.054 | -1.871
-2 | 0.043 | 0.00939 | -0.055 | 4.597
-1.5 | 0.104 | 0.00942 | -0.055 | 11.041
-1 | 0.165 | 0.00951 | -0.056 | 17.334
-0.5 | 0.226 | 0.00956 | -0.056 | 23.598
0 | 0.287 | 0.00969 | -0.057 | 29.563
0.5 | 0.347 | 0.00978 | -0.058 | 35.499
1 | 0.408 | 0.00995 | -0.058 | 41.019
1.5 | 0.469 | 0.01013 | -0.059 | 46.265
2 | 0.527 | 0.00953 | -0.059 | 55.303
2.5 | 0.585 | 0.0103 | -0.06 | 56.763
3 | 0.643 | 0.01048 | -0.06 | 61.345
3.5 | 0.7 | 0.01066 | -0.061 | 65.646
4 | 0.756 | 0.01092 | -0.061 | 69.29
4.5 | 0.812 | 0.01118 | -0.062 | 72.656
5 | 0.867 | 0.01146 | -0.062 | 75.646
5.5 | 0.916 | 0.01714 | -0.062 | 53.425
6 | 0.966 | 0.01793 | -0.063 | 53.916
6.5 | 1.015 | 0.01868 | -0.063 | 54.343
7 | 1.062 | 0.01953 | -0.064 | 54.374
7.5 | 1.106 | 0.0205 | -0.064 | 53.944
8 | 1.147 | 0.02147 | -0.065 | 53.425
8.5 | 1.185 | 0.02247 | -0.065 | 52.743
9 | 1.219 | 0.02349 | -0.065 | 51.896
9.5 | 1.042 | 0.06265 | -0.032 | 16.633
10 | 1.062 | 0.06751 | -0.031 | 15.737
10.5 | 1.079 | 0.07169 | -0.031 | 15.057
11 | 1.091 | 0.07724 | -0.03 | 14.131
11.5 | 1.099 | 0.08263 | -0.029 | 13.305
12 | 1.104 | 0.08921 | -0.03 | 12.373
12.5 | 1.103 | 0.09415 | -0.029 | 11.72
13 | 1.099 | 0.10123 | -0.03 | 10.858
13.5 | 1.09 | 0.10731 | -0.029 | 10.159
14 | 1.077 | 0.11478 | -0.028 | 9.386

## 20. Re 250k Mach 0.10 (2)
BIGFOIL.COM POLAR EXPORT
NACA64-314 a=0.8
NACA64-314 a=0.8 |  |  |  | Cl Max: | 1.2307 | at alpha= | 12.5 | deg
XFOIL ncrit=9 |  |  |  | L/D Max: | 79.9825 | at alpha= | 6 | deg
Re: | 250000 |  |  | Cd Min: | 0.23008 | at alpha= | -20 | deg
Mach: | 0.1 |  |  | Cl=0 at alpha= | -2.347 | deg
|  |  |  | @ Cl=0.1, Cd= | 0.011521
|  |  |  | @ Cl=0.4, Cd= | 0.011562
|  |  |  | @ Cl=0.6, Cd= | 0.011998
alpha (deg) | Cl | Cd | Cm | Cl/Cd
-20 | -0.637 | 0.23008 | 0.0274 | -2.7686
-19.5 | -0.6255 | 0.22349 | 0.0211 | -2.7988
-19 | -0.6103 | 0.21549 | 0.017 | -2.8321
-18.5 | -0.589 | 0.20934 | 0.0144 | -2.8136
-18 | -0.5721 | 0.20296 | 0.0106 | -2.8188
-17.5 | -0.5743 | 0.19645 | 0.0019 | -2.9234
-17 | -0.5486 | 0.18752 | 0.0007 | -2.9256
-16.5 | -0.5283 | 0.1814 | -0.0018 | -2.9123
-16 | -0.5135 | 0.17458 | -0.0056 | -2.9413
-15.5 | -0.5236 | 0.16628 | -0.0151 | -3.1489
-15 | -0.4999 | 0.15797 | -0.0156 | -3.1645
-14.5 | -0.4797 | 0.15184 | -0.0175 | -3.1592
-14 | -0.4681 | 0.14474 | -0.021 | -3.2341
-13.5 | -0.4858 | 0.13358 | -0.0317 | -3.6368
-13 | -0.4712 | 0.12513 | -0.0325 | -3.7657
-12.5 | -0.45 | 0.12023 | -0.0331 | -3.7428
-12 | -0.4494 | 0.11144 | -0.038 | -4.0327
-11.5 | -0.5128 | 0.08882 | -0.0571 | -5.7735
-11 | -0.4736 | 0.08865 | -0.0513 | -5.3424
-10.5 | -0.4779 | 0.07939 | -0.0564 | -6.0196
-9.5 | -0.6074 | 0.05851 | -0.0667 | -10.3811
-9 | -0.6311 | 0.03448 | -0.075 | -18.3034
-8.5 | -0.5794 | 0.02986 | -0.0773 | -19.4039
-8 | -0.5278 | 0.02524 | -0.0782 | -20.9113
-7.5 | -0.4772 | 0.022 | -0.078 | -21.6909
-7 | -0.4312 | 0.02039 | -0.0763 | -21.1476
-6.5 | -0.3865 | 0.01906 | -0.0741 | -20.2781
-6 | -0.3466 | 0.01716 | -0.0714 | -20.1981
-5.5 | -0.302 | 0.01622 | -0.0693 | -18.619
-5 | -0.259 | 0.01489 | -0.0673 | -17.3942
-4.5 | -0.216 | 0.0132 | -0.0656 | -16.3636
-4 | -0.1779 | 0.01103 | -0.0637 | -16.1287
-3.5 | -0.1246 | 0.01101 | -0.0627 | -11.317
-3 | -0.0702 | 0.01109 | -0.0619 | -6.33
-2.5 | -0.0164 | 0.01134 | -0.0608 | -1.4462
-2 | 0.0372 | 0.01157 | -0.0595 | 3.2152
-1.5 | 0.0933 | 0.01153 | -0.0593 | 8.0919
-1 | 0.1504 | 0.01145 | -0.0595 | 13.1354
-0.5 | 0.2071 | 0.01141 | -0.0596 | 18.1507
0 | 0.2635 | 0.01142 | -0.0598 | 23.0736
0.5 | 0.3204 | 0.01145 | -0.0601 | 27.9825
1 | 0.3775 | 0.01153 | -0.0604 | 32.7407
1.5 | 0.4336 | 0.01161 | -0.0605 | 37.3471
2 | 0.4893 | 0.01174 | -0.0606 | 41.678
2.5 | 0.5458 | 0.01188 | -0.0606 | 45.9428
3 | 0.6008 | 0.012 | -0.0606 | 50.0667
3.5 | 0.6551 | 0.01209 | -0.0602 | 54.1853
4 | 0.7086 | 0.01202 | -0.0594 | 58.9517
4.5 | 0.7588 | 0.01176 | -0.0577 | 64.5238
5 | 0.8062 | 0.01151 | -0.0554 | 70.0434
5.5 | 0.8506 | 0.0114 | -0.0526 | 74.614
6 | 0.9126 | 0.01141 | -0.0539 | 79.9825
6.5 | 0.95 | 0.01244 | -0.0517 | 76.3666
7 | 0.9462 | 0.01601 | -0.0441 | 59.1006
7.5 | 0.9502 | 0.01868 | -0.0371 | 50.8672
8 | 0.968 | 0.02076 | -0.0326 | 46.6281
8.5 | 0.9851 | 0.02315 | -0.0284 | 42.5529
9 | 1.0062 | 0.02551 | -0.0251 | 39.4434
9.5 | 1.0303 | 0.02811 | -0.0221 | 36.6524
10 | 1.0613 | 0.03041 | -0.0199 | 34.8997
10.5 | 1.1019 | 0.03327 | -0.0185 | 33.1199
11 | 1.1417 | 0.03591 | -0.017 | 31.7934
11.5 | 1.1781 | 0.0389 | -0.0156 | 30.2853
12 | 1.2284 | 0.04421 | -0.0159 | 27.7856
12.5 | 1.2307 | 0.04846 | -0.0123 | 25.3962
13 | 1.2242 | 0.05409 | -0.0092 | 22.6326
13.5 | 1.2064 | 0.06105 | -0.0071 | 19.7609
14 | 1.1781 | 0.06953 | -0.0067 | 16.9438
14.5 | 1.1383 | 0.08032 | -0.0087 | 14.1721
15 | 1.089 | 0.09394 | -0.0141 | 11.5925
15.5 | 1.0332 | 0.11141 | -0.0236 | 9.2739
16 | 0.9816 | 0.13184 | -0.0362 | 7.4454
16.5 | 0.8672 | 0.18901 | -0.0681 | 4.5881
17 | 0.8882 | 0.19554 | -0.0684 | 4.5423
17.5 | 0.8754 | 0.20999 | -0.0811 | 4.1688

## 21. Re 250k Mach 0.25 (1)
BIGFOIL.COM POLAR EXPORT
NACA64-314 a=0.8
NACA64-314 a=0.8 |  |  |  | Cl Max: | 1.197 | at alpha= | 8.5 | deg
JavaFoil+Calcfoil stall+Eppler ext transition |  |  |  | L/D Max: | 72.616 | at alpha= | 4.5 | deg
Re: | 250000 |  |  | Cd Min: | 0.00947 | at alpha= | -2.5 | deg
Mach: | 0.25 |  |  | Cl=0 at alpha= | -2.3548 | deg
|  |  |  | @ Cl=0.1, Cd= | 0.0095756
|  |  |  | @ Cl=0.4, Cd= | 0.010118
|  |  |  | @ Cl=0.6, Cd= | 0.010513
alpha (deg) | Cl | Cd | Cm | Cl/Cd
-17.5 | -0.377 | 0.24926 | -0.015 | -1.513
-17 | -0.438 | 0.23755 | -0.014 | -1.845
-16.5 | -0.496 | 0.20786 | -0.014 | -2.385
-16 | -0.549 | 0.19042 | -0.014 | -2.881
-15.5 | -0.596 | 0.17491 | -0.014 | -3.408
-15 | -0.627 | 0.22486 | -0.015 | -2.787
-14.5 | -0.652 | 0.14216 | -0.015 | -4.588
-14 | -0.673 | 0.13719 | -0.016 | -4.907
-13.5 | -0.689 | 0.12224 | -0.016 | -5.635
-13 | -0.699 | 0.1141 | -0.017 | -6.129
-12.5 | -0.704 | 0.10226 | -0.017 | -6.887
-12 | -0.704 | 0.09685 | -0.018 | -7.265
-11.5 | -0.698 | 0.08852 | -0.018 | -7.881
-11 | -0.686 | 0.08281 | -0.019 | -8.288
-10.5 | -0.67 | 0.07731 | -0.019 | -8.664
-10 | -0.649 | 0.07164 | -0.019 | -9.054
-9.5 | -0.623 | 0.06656 | -0.019 | -9.363
-9 | -0.594 | 0.06197 | -0.02 | -9.582
-8.5 | -0.561 | 0.05788 | -0.021 | -9.69
-8 | -0.525 | 0.05433 | -0.021 | -9.659
-7.5 | -0.486 | 0.05092 | -0.022 | -9.539
-7 | -0.444 | 0.04758 | -0.022 | -9.34
-6.5 | -0.401 | 0.04469 | -0.024 | -8.982
-6 | -0.356 | 0.04198 | -0.025 | -8.48
-5.5 | -0.384 | 0.01344 | -0.052 | -28.547
-5 | -0.324 | 0.01296 | -0.052 | -25.035
-4.5 | -0.264 | 0.01264 | -0.053 | -20.903
-4 | -0.203 | 0.0123 | -0.053 | -16.528
-3.5 | -0.142 | 0.01198 | -0.054 | -11.846
-3 | -0.08 | 0.01181 | -0.055 | -6.78
-2.5 | -0.018 | 0.00947 | -0.055 | -1.9
-2 | 0.044 | 0.00954 | -0.056 | 4.648
-1.5 | 0.107 | 0.00958 | -0.057 | 11.159
-1 | 0.169 | 0.00963 | -0.057 | 17.589
-0.5 | 0.232 | 0.00969 | -0.058 | 23.921
0 | 0.294 | 0.00979 | -0.059 | 30.087
0.5 | 0.357 | 0.01 | -0.059 | 35.669
1 | 0.419 | 0.01017 | -0.06 | 41.239
1.5 | 0.479 | 0.00955 | -0.06 | 50.201
2 | 0.54 | 0.01031 | -0.061 | 52.416
2.5 | 0.599 | 0.01051 | -0.061 | 57.014
3 | 0.659 | 0.01071 | -0.062 | 61.531
3.5 | 0.717 | 0.01092 | -0.062 | 65.69
4 | 0.775 | 0.01116 | -0.063 | 69.45
4.5 | 0.832 | 0.01145 | -0.063 | 72.616
5 | 0.884 | 0.01696 | -0.064 | 52.101
5.5 | 0.937 | 0.01779 | -0.064 | 52.679
6 | 0.988 | 0.01859 | -0.064 | 53.134
6.5 | 1.036 | 0.01948 | -0.065 | 53.203
7 | 1.082 | 0.02041 | -0.065 | 53.021
7.5 | 1.124 | 0.02149 | -0.066 | 52.322
8 | 1.163 | 0.02261 | -0.066 | 51.436
8.5 | 1.197 | 0.02369 | -0.067 | 50.515
9 | 1.026 | 0.05997 | -0.034 | 17.11
9.5 | 1.044 | 0.065 | -0.032 | 16.057
10 | 1.055 | 0.07025 | -0.031 | 15.018
10.5 | 1.061 | 0.07528 | -0.03 | 14.096
11 | 1.06 | 0.08163 | -0.03 | 12.991
11.5 | 1.053 | 0.08901 | -0.029 | 11.828
12 | 1.037 | 0.09464 | -0.029 | 10.963
12.5 | 1.015 | 0.1021 | -0.028 | 9.941
13 | 0.985 | 0.11089 | -0.027 | 8.886
13.5 | 0.949 | 0.11941 | -0.028 | 7.947

## 22. Re 250k Mach 0.25 (2)
BIGFOIL.COM POLAR EXPORT
NACA64-314 a=0.8
NACA64-314 a=0.8 |  |  |  | Cl Max: | 1.1828 | at alpha= | 12 | deg
XFOIL ncrit=9 |  |  |  | L/D Max: | 78.6464 | at alpha= | 6 | deg
Re: | 250000 |  |  | Cd Min: | 0.23433 | at alpha= | -20 | deg
Mach: | 0.25 |  |  | Cl=0 at alpha= | -2.3369 | deg
|  |  |  | @ Cl=0.1, Cd= | 0.011738
|  |  |  | @ Cl=0.4, Cd= | 0.011836
|  |  |  | @ Cl=0.6, Cd= | 0.01234
alpha (deg) | Cl | Cd | Cm | Cl/Cd
-20 | -0.6455 | 0.23433 | 0.029 | -2.7547
-19.5 | -0.6341 | 0.22788 | 0.0222 | -2.7826
-19 | -0.6145 | 0.21956 | 0.0188 | -2.7988
-18.5 | -0.5937 | 0.21319 | 0.0156 | -2.7848
-18 | -0.5762 | 0.20648 | 0.0115 | -2.7906
-17.5 | -0.5776 | 0.20051 | 0.0025 | -2.8807
-17 | -0.5474 | 0.19124 | 0.002 | -2.8624
-16.5 | -0.5277 | 0.18481 | -0.0011 | -2.8554
-16 | -0.513 | 0.17766 | -0.0055 | -2.8875
-15.5 | -0.522 | 0.17015 | -0.0151 | -3.0679
-15 | -0.49 | 0.16186 | -0.0144 | -3.0273
-14.5 | -0.4718 | 0.15532 | -0.0171 | -3.0376
-14 | -0.4613 | 0.14787 | -0.0214 | -3.1196
-13.5 | -0.477 | 0.13774 | -0.0318 | -3.463
-13 | -0.4507 | 0.13055 | -0.0306 | -3.4523
-12.5 | -0.4337 | 0.12443 | -0.0326 | -3.4855
-12 | -0.4559 | 0.11252 | -0.0441 | -4.0517
-11.5 | -0.4525 | 0.10262 | -0.0468 | -4.4095
-11 | -0.4334 | 0.09739 | -0.0468 | -4.4501
-10.5 | -0.4327 | 0.08914 | -0.051 | -4.8542
-10 | -0.5189 | 0.07025 | -0.0701 | -7.3865
-9.5 | -0.5893 | 0.06578 | -0.0709 | -8.9587
-9 | -0.6142 | 0.03981 | -0.0803 | -15.4283
-8.5 | -0.5746 | 0.03342 | -0.0833 | -17.1933
-8 | -0.5323 | 0.02822 | -0.0834 | -18.8625
-7.5 | -0.4883 | 0.02393 | -0.082 | -20.4053
-7 | -0.4438 | 0.02173 | -0.0796 | -20.4234
-6.5 | -0.3987 | 0.02008 | -0.077 | -19.8556
-6 | -0.3556 | 0.01806 | -0.0742 | -19.6899
-5.5 | -0.3111 | 0.01681 | -0.0718 | -18.5068
-5 | -0.2673 | 0.01539 | -0.0695 | -17.3684
-4.5 | -0.2202 | 0.01415 | -0.0678 | -15.5618
-4 | -0.1846 | 0.01124 | -0.0659 | -16.4235
-3.5 | -0.1304 | 0.01115 | -0.0646 | -11.6951
-3 | -0.074 | 0.01124 | -0.0637 | -6.5836
-2.5 | -0.0181 | 0.01145 | -0.0624 | -1.5808
-2 | 0.0374 | 0.01175 | -0.0609 | 3.183
-1.5 | 0.0953 | 0.01174 | -0.0608 | 8.1175
-1 | 0.1536 | 0.01171 | -0.0609 | 13.117
-0.5 | 0.2119 | 0.01167 | -0.061 | 18.1577
0 | 0.271 | 0.01168 | -0.0614 | 23.2021
0.5 | 0.3298 | 0.01172 | -0.0616 | 28.1399
1 | 0.3875 | 0.01181 | -0.0617 | 32.8112
1.5 | 0.4459 | 0.01193 | -0.0619 | 37.3764
2 | 0.5045 | 0.01204 | -0.0621 | 41.902
2.5 | 0.5614 | 0.01224 | -0.0621 | 45.866
3 | 0.6191 | 0.01239 | -0.062 | 49.9677
3.5 | 0.6766 | 0.01246 | -0.0617 | 54.3018
4 | 0.7304 | 0.01238 | -0.0605 | 58.9984
4.5 | 0.7836 | 0.01209 | -0.0588 | 64.8139
5 | 0.8319 | 0.01184 | -0.0561 | 70.2618
5.5 | 0.8765 | 0.01175 | -0.0528 | 74.5957
6 | 0.9296 | 0.01182 | -0.0515 | 78.6464
6.5 | 0.9443 | 0.01428 | -0.0463 | 66.1275
7 | 0.9341 | 0.01765 | -0.0376 | 52.9235
7.5 | 0.9438 | 0.02025 | -0.0318 | 46.6074
8 | 0.9603 | 0.02276 | -0.0275 | 42.1924
8.5 | 0.9792 | 0.02542 | -0.0237 | 38.5208
9 | 0.9985 | 0.0284 | -0.0203 | 35.1585
9.5 | 1.0305 | 0.03088 | -0.0177 | 33.3711
10 | 1.0653 | 0.03346 | -0.0155 | 31.838
10.5 | 1.109 | 0.03676 | -0.0138 | 30.1687
11 | 1.1441 | 0.04053 | -0.0117 | 28.2285
11.5 | 1.1669 | 0.04468 | -0.0096 | 26.1168
12 | 1.1828 | 0.05027 | -0.0077 | 23.5289
12.5 | 1.17 | 0.05786 | -0.0057 | 20.2212
13 | 1.1448 | 0.06596 | -0.0049 | 17.356
13.5 | 1.111 | 0.0758 | -0.0065 | 14.657
14 | 1.0724 | 0.08756 | -0.0106 | 12.2476
14.5 | 1.0331 | 0.10143 | -0.0173 | 10.1853
15.5 | 0.8731 | 0.17208 | -0.0555 | 5.0738
16 | 0.8518 | 0.18964 | -0.0704 | 4.4917
16.5 | 0.8686 | 0.1965 | -0.0737 | 4.4204
17 | 0.8946 | 0.20286 | -0.0733 | 4.4099

## 23. Re 250k Mach 0.50 (1)
BIGFOIL.COM POLAR EXPORT
NACA64-314 a=0.8
NACA64-314 a=0.8 |  |  |  | Cl Max: | 1.211 | at alpha= | 20 | deg
JavaFoil+Calcfoil stall+Eppler ext transition |  |  |  | L/D Max: | 68.614 | at alpha= | 4 | deg
Re: | 250000 |  |  | Cd Min: | 0.01004 | at alpha= | -2.5 | deg
Mach: | 0.5 |  |  | Cl=0 at alpha= | -2.3571 | deg
|  |  |  | @ Cl=0.1, Cd= | 0.010126
|  |  |  | @ Cl=0.4, Cd= | 0.010573
|  |  |  | @ Cl=0.6, Cd= | 0.011154
alpha (deg) | Cl | Cd | Cm | Cl/Cd
-20 | -0.971 | 0.26982 | -0.021 | -3.597
-19.5 | -0.944 | 0.26284 | -0.021 | -3.591
-19 | -0.917 | 0.25863 | -0.022 | -3.546
-18.5 | -0.891 | 0.25343 | -0.022 | -3.514
-18 | -0.862 | 0.24049 | -0.021 | -3.583
-17.5 | -0.834 | 0.23828 | -0.021 | -3.501
-17 | -0.807 | 0.22878 | -0.022 | -3.529
-16.5 | -0.78 | 0.22959 | -0.022 | -3.399
-16 | -0.754 | 0.22542 | -0.022 | -3.343
-15.5 | -0.725 | 0.20546 | -0.022 | -3.527
-15 | -0.698 | 0.19276 | -0.022 | -3.619
-14.5 | -0.67 | 0.19655 | -0.022 | -3.41
-14 | -0.643 | 0.1927 | -0.022 | -3.338
-13.5 | -0.616 | 0.17584 | -0.023 | -3.503
-13 | -0.587 | 0.16749 | -0.021 | -3.507
-12.5 | -0.56 | 0.16146 | -0.022 | -3.469
-12 | -0.533 | 0.16483 | -0.022 | -3.232
-11.5 | -0.505 | 0.16003 | -0.022 | -3.158
-11 | -0.478 | 0.15691 | -0.022 | -3.046
-10.5 | -0.45 | 0.13789 | -0.022 | -3.266
-10 | -0.422 | 0.13057 | -0.021 | -3.234
-9.5 | -0.395 | 0.12168 | -0.021 | -3.245
-9 | -0.367 | 0.11358 | -0.022 | -3.234
-8.5 | -0.339 | 0.10041 | -0.02 | -3.381
-8 | -0.448 | 0.0701 | -0.022 | -6.385
-7.5 | -0.479 | 0.0594 | -0.022 | -8.058
-7 | -0.462 | 0.05315 | -0.023 | -8.69
-6.5 | -0.429 | 0.0482 | -0.024 | -8.897
-6 | -0.386 | 0.04467 | -0.026 | -8.646
-5.5 | -0.339 | 0.04189 | -0.027 | -8.089
-5 | -0.349 | 0.01479 | -0.057 | -23.626
-4.5 | -0.289 | 0.01405 | -0.058 | -20.547
-4 | -0.226 | 0.01346 | -0.06 | -16.803
-3.5 | -0.158 | 0.01312 | -0.061 | -12.051
-3 | -0.089 | 0.01268 | -0.061 | -7.047
-2.5 | -0.02 | 0.01004 | -0.062 | -2.001
-2 | 0.05 | 0.01004 | -0.063 | 4.935
-1.5 | 0.12 | 0.01016 | -0.063 | 11.76
-1 | 0.189 | 0.01031 | -0.064 | 18.364
-0.5 | 0.259 | 0.01022 | -0.064 | 25.351
0 | 0.327 | 0.01037 | -0.065 | 31.499
0.5 | 0.395 | 0.01056 | -0.066 | 37.42
1 | 0.463 | 0.01073 | -0.066 | 43.204
1.5 | 0.531 | 0.01093 | -0.067 | 48.64
2 | 0.599 | 0.01115 | -0.067 | 53.748
2.5 | 0.664 | 0.01143 | -0.068 | 58.07
3 | 0.729 | 0.01169 | -0.069 | 62.385
3.5 | 0.793 | 0.01203 | -0.069 | 65.922
4 | 0.856 | 0.01247 | -0.07 | 68.614
4.5 | 0.913 | 0.01875 | -0.07 | 48.704
5 | 0.971 | 0.01986 | -0.07 | 48.895
5.5 | 1.024 | 0.021 | -0.071 | 48.764
6 | 1.07 | 0.0223 | -0.071 | 47.992
6.5 | 1.107 | 0.02367 | -0.072 | 46.775
7 | 0.944 | 0.0504 | -0.034 | 18.741
7.5 | 0.947 | 0.05606 | -0.033 | 16.889
8 | 0.91 | 0.06357 | -0.03 | 14.313
8.5 | 0.595 | 0.09403 | -0.028 | 6.326
9 | 0.622 | 0.11111 | -0.028 | 5.594
9.5 | 0.649 | 0.12815 | -0.032 | 5.066
10 | 0.676 | 0.13489 | -0.032 | 5.011
10.5 | 0.703 | 0.13246 | -0.032 | 5.305
11 | 0.731 | 0.14295 | -0.036 | 5.112
11.5 | 0.757 | 0.14658 | -0.036 | 5.167
12 | 0.784 | 0.15777 | -0.037 | 4.968
12.5 | 0.81 | 0.16484 | -0.037 | 4.916
13 | 0.838 | 0.18102 | -0.04 | 4.632
13.5 | 0.865 | 0.18463 | -0.04 | 4.684
14 | 0.891 | 0.19248 | -0.041 | 4.63
14.5 | 0.918 | 0.19542 | -0.042 | 4.698
15 | 0.946 | 0.21636 | -0.044 | 4.373
15.5 | 0.972 | 0.21761 | -0.045 | 4.468
16 | 0.998 | 0.22027 | -0.045 | 4.533
16.5 | 1.027 | 0.22619 | -0.048 | 4.542
17 | 1.053 | 0.23149 | -0.048 | 4.55
17.5 | 1.079 | 0.23825 | -0.049 | 4.53
18 | 1.105 | 0.25055 | -0.049 | 4.411
18.5 | 1.134 | 0.25439 | -0.052 | 4.459
19 | 1.16 | 0.26542 | -0.052 | 4.37
19.5 | 1.185 | 0.28285 | -0.052 | 4.191
20 | 1.211 | 0.28972 | -0.053 | 4.18

## 24. Re 250k Mach 0.50 (2)
BIGFOIL.COM POLAR EXPORT
NACA64-314 a=0.8
NACA64-314 a=0.8 |  |  |  | Cl Max: | 1.0474 | at alpha= | 20 | deg
XFOIL ncrit=9 |  |  |  | L/D Max: | 70.815 | at alpha= | 5.5 | deg
Re: | 250000 |  |  | Cd Min: | 0.28625 | at alpha= | 20 | deg
Mach: | 0.5 |  |  | Cl=0 at alpha= | -2.2872 | deg
|  |  |  | @ Cl=0.1, Cd= | 0.012906
|  |  |  | @ Cl=0.4, Cd= | 0.013163
|  |  |  | @ Cl=0.6, Cd= | 0.013912
alpha (deg) | Cl | Cd | Cm | Cl/Cd
-20 | -0.6939 | 0.25599 | 0.035 | -2.7107
-19.5 | -0.6763 | 0.24833 | 0.0282 | -2.7234
-19 | -0.6477 | 0.23917 | 0.0255 | -2.7081
-18.5 | -0.625 | 0.23126 | 0.0205 | -2.7026
-18 | -0.6111 | 0.22448 | 0.0127 | -2.7223
-17.5 | -0.5851 | 0.21456 | 0.009 | -2.727
-17 | -0.5601 | 0.20695 | 0.0055 | -2.7065
-16.5 | -0.5396 | 0.1991 | 0.0002 | -2.7102
-16 | -0.5373 | 0.1934 | -0.0089 | -2.7782
-15.5 | -0.5003 | 0.18275 | -0.0094 | -2.7376
-15 | -0.478 | 0.17528 | -0.0133 | -2.7271
-14.5 | -0.4661 | 0.1678 | -0.0198 | -2.7777
-14 | -0.4661 | 0.16052 | -0.0282 | -2.9037
-13.5 | -0.428 | 0.15116 | -0.0274 | -2.8314
-13 | -0.408 | 0.14406 | -0.0307 | -2.8322
-12.5 | -0.4174 | 0.13598 | -0.0407 | -3.0696
-12 | -0.3926 | 0.12704 | -0.0414 | -3.0904
-11.5 | -0.3711 | 0.12021 | -0.0433 | -3.0871
-11 | -0.3624 | 0.11244 | -0.0476 | -3.2231
-10.5 | -0.3806 | 0.10157 | -0.0573 | -3.7472
-10 | -0.3584 | 0.09622 | -0.0553 | -3.7248
-9.5 | -0.4063 | 0.08078 | -0.0616 | -5.0297
-9 | -0.3985 | 0.06722 | -0.075 | -5.9283
-8.5 | -0.4155 | 0.05083 | -0.0952 | -8.1743
-8 | -0.4284 | 0.04013 | -0.1069 | -10.6753
-7.5 | -0.4502 | 0.03492 | -0.1033 | -12.8923
-7 | -0.4524 | 0.03046 | -0.0975 | -14.8523
-6.5 | -0.4307 | 0.02659 | -0.0926 | -16.1978
-6 | -0.3904 | 0.02326 | -0.0885 | -16.7842
-5.5 | -0.3407 | 0.02028 | -0.0851 | -16.7998
-5 | -0.2898 | 0.0184 | -0.0818 | -15.75
-4.5 | -0.2419 | 0.01659 | -0.0785 | -14.5811
-4 | -0.191 | 0.01512 | -0.0759 | -12.6323
-3.5 | -0.1474 | 0.01255 | -0.0739 | -11.745
-3 | -0.0922 | 0.01185 | -0.0715 | -7.7806
-2.5 | -0.0269 | 0.0121 | -0.07 | -2.2231
-2 | 0.0363 | 0.01268 | -0.0678 | 2.8628
-1.5 | 0.1011 | 0.01291 | -0.0671 | 7.8311
-1 | 0.1667 | 0.01292 | -0.0669 | 12.9025
-0.5 | 0.2336 | 0.0129 | -0.0672 | 18.1085
0 | 0.3009 | 0.01293 | -0.0677 | 23.2715
0.5 | 0.3655 | 0.01308 | -0.0676 | 27.9434
1 | 0.4318 | 0.01324 | -0.0679 | 32.6133
1.5 | 0.4985 | 0.01343 | -0.0682 | 37.1184
2 | 0.5621 | 0.01377 | -0.068 | 40.8206
2.5 | 0.6287 | 0.01402 | -0.0678 | 44.8431
3 | 0.693 | 0.01427 | -0.0671 | 48.5634
3.5 | 0.7559 | 0.01455 | -0.0661 | 51.9519
4 | 0.8198 | 0.0142 | -0.0639 | 57.7324
4.5 | 0.8795 | 0.01368 | -0.0605 | 64.2909
5 | 0.9312 | 0.01347 | -0.056 | 69.1314
5.5 | 0.9645 | 0.01362 | -0.0484 | 70.815
6 | 0.9308 | 0.01602 | -0.0332 | 58.1024
6.5 | 0.909 | 0.02082 | -0.0262 | 43.6599
7.5 | 0.9215 | 0.02907 | -0.0176 | 31.6993
8 | 0.9387 | 0.0329 | -0.0141 | 28.5319
8.5 | 0.9688 | 0.0362 | -0.0104 | 26.7624
9 | 1.0001 | 0.03991 | -0.0071 | 25.0589
9.5 | 1.0272 | 0.04476 | -0.004 | 22.9491
10 | 1.0327 | 0.0515 | -0.0022 | 20.0524
10.5 | 1.0203 | 0.05988 | -0.0025 | 17.0391
11 | 0.9998 | 0.06967 | -0.0051 | 14.3505
11.5 | 0.9736 | 0.0812 | -0.0099 | 11.9901
12 | 0.9412 | 0.09506 | -0.0177 | 9.9011
12.5 | 0.9046 | 0.11189 | -0.0288 | 8.0847
13 | 0.8651 | 0.13346 | -0.0431 | 6.4821
13.5 | 0.8476 | 0.15184 | -0.0541 | 5.5822
14 | 0.8464 | 0.16612 | -0.0622 | 5.0951
14.5 | 0.8552 | 0.17786 | -0.0687 | 4.8083
15 | 0.8588 | 0.19372 | -0.0778 | 4.4332
15.5 | 0.8784 | 0.20251 | -0.0822 | 4.3376
16 | 0.9105 | 0.21146 | -0.0827 | 4.3058
16.5 | 0.9085 | 0.22238 | -0.0947 | 4.0853
17 | 0.9315 | 0.23062 | -0.0988 | 4.0391
17.5 | 0.9634 | 0.24091 | -0.0999 | 3.999
18 | 0.9659 | 0.2502 | -0.1116 | 3.8605
18.5 | 0.9886 | 0.25819 | -0.1158 | 3.829
19 | 1.0201 | 0.26909 | -0.1173 | 3.7909
19.5 | 1.0268 | 0.27734 | -0.1283 | 3.7023
20 | 1.0474 | 0.28625 | -0.134 | 3.659

## 25. Re 500k Mach 0.00 (1)
BIGFOIL.COM POLAR EXPORT
NACA64-314 a=0.8
NACA64-314 a=0.8 |  |  |  | Cl Max: | 1.309 | at alpha= | 11 | deg
JavaFoil+Calcfoil stall+Eppler ext transition |  |  |  | L/D Max: | 101.042 | at alpha= | 4.5 | deg
Re: | 500000 |  |  | Cd Min: | 0.00749 | at alpha= | -2.5 | deg
Mach: | 0 |  |  | Cl=0 at alpha= | -2.3583 | deg
|  |  |  | @ Cl=0.1, Cd= | 0.0075661
|  |  |  | @ Cl=0.4, Cd= | 0.007915
|  |  |  | @ Cl=0.6, Cd= | 0.0083425
alpha (deg) | Cl | Cd | Cm | Cl/Cd
-20 | -0.651 | 0.2123 | -0.013 | -3.067
-19.5 | -0.673 | 0.20437 | -0.013 | -3.294
-19 | -0.695 | 0.18608 | -0.014 | -3.735
-18.5 | -0.716 | 0.17504 | -0.014 | -4.09
-18 | -0.736 | 0.16806 | -0.014 | -4.379
-17.5 | -0.755 | 0.16305 | -0.015 | -4.63
-17 | -0.772 | 0.15103 | -0.015 | -5.111
-16.5 | -0.787 | 0.14428 | -0.015 | -5.457
-16 | -0.801 | 0.13377 | -0.016 | -5.985
-15.5 | -0.811 | 0.12727 | -0.016 | -6.369
-15 | -0.811 | 0.11908 | -0.016 | -6.81
-14.5 | -0.809 | 0.11248 | -0.017 | -7.188
-14 | -0.804 | 0.10583 | -0.017 | -7.596
-13.5 | -0.796 | 0.1005 | -0.018 | -7.92
-13 | -0.785 | 0.09361 | -0.018 | -8.385
-12.5 | -0.771 | 0.08765 | -0.018 | -8.796
-12 | -0.754 | 0.08225 | -0.019 | -9.168
-11.5 | -0.734 | 0.07778 | -0.019 | -9.441
-11 | -0.711 | 0.07275 | -0.019 | -9.771
-10.5 | -0.685 | 0.06855 | -0.02 | -9.993
-10 | -0.657 | 0.06372 | -0.021 | -10.307
-9.5 | -0.625 | 0.05975 | -0.021 | -10.468
-9 | -0.592 | 0.05607 | -0.022 | -10.558
-8.5 | -0.556 | 0.05311 | -0.022 | -10.46
-8 | -0.517 | 0.0499 | -0.023 | -10.363
-7.5 | -0.584 | 0.0128 | -0.047 | -45.629
-7 | -0.539 | 0.01238 | -0.048 | -43.562
-6.5 | -0.486 | 0.01188 | -0.049 | -40.885
-6 | -0.43 | 0.01142 | -0.049 | -37.636
-5.5 | -0.373 | 0.01107 | -0.05 | -33.674
-5 | -0.315 | 0.01076 | -0.051 | -29.253
-4.5 | -0.256 | 0.01047 | -0.051 | -24.467
-4 | -0.197 | 0.01019 | -0.052 | -19.341
-3.5 | -0.138 | 0.01004 | -0.052 | -13.702
-3 | -0.078 | 0.00989 | -0.053 | -7.847
-2.5 | -0.017 | 0.00749 | -0.054 | -2.325
-2 | 0.043 | 0.00751 | -0.054 | 5.718
-1.5 | 0.104 | 0.00757 | -0.055 | 13.682
-1 | 0.164 | 0.00759 | -0.056 | 21.618
-0.5 | 0.224 | 0.00768 | -0.056 | 29.231
0 | 0.285 | 0.00777 | -0.057 | 36.68
0.5 | 0.346 | 0.00787 | -0.057 | 43.925
1 | 0.406 | 0.00792 | -0.058 | 51.286
1.5 | 0.466 | 0.00803 | -0.059 | 58.045
2 | 0.527 | 0.00815 | -0.059 | 64.606
2.5 | 0.585 | 0.00832 | -0.06 | 70.326
3 | 0.645 | 0.00841 | -0.061 | 76.619
3.5 | 0.704 | 0.00862 | -0.061 | 81.608
4 | 0.762 | 0.00881 | -0.062 | 86.436
4.5 | 0.816 | 0.00808 | -0.062 | 101.042
5 | 0.871 | 0.00898 | -0.063 | 97.016
5.5 | 0.915 | 0.01474 | -0.062 | 62.122
6 | 0.966 | 0.0154 | -0.063 | 62.721
6.5 | 1.015 | 0.01608 | -0.063 | 63.15
7 | 1.062 | 0.01677 | -0.064 | 63.319
7.5 | 1.107 | 0.01755 | -0.064 | 63.036
8 | 1.148 | 0.01843 | -0.065 | 62.312
8.5 | 1.187 | 0.01937 | -0.065 | 61.296
9 | 1.223 | 0.02042 | -0.065 | 59.868
9.5 | 1.252 | 0.0215 | -0.066 | 58.255
10 | 1.277 | 0.02268 | -0.066 | 56.292
10.5 | 1.296 | 0.02395 | -0.066 | 54.118
11 | 1.309 | 0.02553 | -0.067 | 51.277
11.5 | 1.11 | 0.07585 | -0.036 | 14.639
12 | 1.116 | 0.08111 | -0.036 | 13.764
12.5 | 1.117 | 0.08609 | -0.034 | 12.974
13 | 1.115 | 0.09217 | -0.034 | 12.101
13.5 | 1.108 | 0.09869 | -0.032 | 11.228
14 | 1.099 | 0.10458 | -0.032 | 10.508
14.5 | 1.087 | 0.11138 | -0.032 | 9.757
15 | 1.071 | 0.11867 | -0.032 | 9.025
15.5 | 1.048 | 0.12727 | -0.032 | 8.236
16 | 1.023 | 0.13611 | -0.032 | 7.513

## 26. Re 500k Mach 0.00 (2)
BIGFOIL.COM POLAR EXPORT
NACA64-314 a=0.8
NACA64-314 a=0.8 |  |  |  | Cl Max: | 1.2967 | at alpha= | 15.5 | deg
XFOIL ncrit=9 |  |  |  | L/D Max: | 95.6598 | at alpha= | 5.5 | deg
Re: | 500000 |  |  | Cd Min: | 0.23004 | at alpha= | 20 | deg
Mach: | 0 |  |  | Cl=0 at alpha= | -2.3471 | deg
|  |  |  | @ Cl=0.1, Cd= | 0.0078513
|  |  |  | @ Cl=0.4, Cd= | 0.0080546
|  |  |  | @ Cl=0.6, Cd= | 0.0084181
alpha (deg) | Cl | Cd | Cm | Cl/Cd
-16.5 | -0.5353 | 0.17686 | -0.0025 | -3.0267
-16 | -0.5191 | 0.17057 | -0.0059 | -3.0433
-15.5 | -0.5159 | 0.16093 | -0.0123 | -3.2057
-15 | -0.5181 | 0.14877 | -0.0186 | -3.4826
-14.5 | -0.4993 | 0.14358 | -0.0202 | -3.4775
-14 | -0.4844 | 0.13741 | -0.0229 | -3.5252
-13.5 | -0.4756 | 0.12977 | -0.0266 | -3.6649
-13 | -0.491 | 0.11444 | -0.0365 | -4.2905
-12.5 | -0.5258 | 0.09536 | -0.0462 | -5.5138
-12 | -0.6633 | 0.05885 | -0.069 | -11.271
-11.5 | -0.8167 | 0.03966 | -0.0701 | -20.5925
-11 | -0.7894 | 0.03371 | -0.074 | -23.4174
-10.5 | -0.7436 | 0.03086 | -0.0765 | -24.0959
-10 | -0.7189 | 0.02696 | -0.074 | -26.6654
-9.5 | -0.6894 | 0.02419 | -0.0709 | -28.4994
-9 | -0.6527 | 0.02197 | -0.0684 | -29.7087
-8.5 | -0.611 | 0.0205 | -0.0665 | -29.8049
-8 | -0.5702 | 0.01787 | -0.0648 | -31.9082
-7.5 | -0.5253 | 0.01667 | -0.0633 | -31.5117
-7 | -0.4787 | 0.01551 | -0.0621 | -30.864
-6.5 | -0.4331 | 0.01409 | -0.0609 | -30.7381
-6 | -0.3842 | 0.01315 | -0.0601 | -29.2167
-5.5 | -0.3337 | 0.01231 | -0.0596 | -27.108
-5 | -0.2823 | 0.01147 | -0.0592 | -24.612
-4.5 | -0.2298 | 0.01068 | -0.0589 | -21.5169
-4 | -0.1809 | 0.00909 | -0.0588 | -19.901
-3.5 | -0.1309 | 0.0078 | -0.0588 | -16.7821
-3 | -0.0745 | 0.00769 | -0.0589 | -9.6879
-2.5 | -0.0174 | 0.00768 | -0.0591 | -2.2656
-2 | 0.0395 | 0.00773 | -0.0593 | 5.11
-1.5 | 0.0962 | 0.00785 | -0.0593 | 12.2548
-1 | 0.1535 | 0.00787 | -0.0596 | 19.5044
-0.5 | 0.211 | 0.00788 | -0.06 | 26.7766
0 | 0.2687 | 0.00794 | -0.0605 | 33.8413
0.5 | 0.3261 | 0.00796 | -0.0609 | 40.9673
1 | 0.3835 | 0.00802 | -0.0613 | 47.818
1.5 | 0.4408 | 0.00814 | -0.0617 | 54.1523
2 | 0.4981 | 0.00822 | -0.0621 | 60.5961
2.5 | 0.555 | 0.00833 | -0.0624 | 66.6267
3 | 0.6112 | 0.00844 | -0.0626 | 72.4171
3.5 | 0.6663 | 0.00848 | -0.0624 | 78.5731
4 | 0.7204 | 0.00858 | -0.0621 | 83.9627
4.5 | 0.7741 | 0.00868 | -0.0618 | 89.182
5 | 0.8271 | 0.00885 | -0.0613 | 93.4576
5.5 | 0.8772 | 0.00917 | -0.0604 | 95.6598
6 | 0.9091 | 0.01061 | -0.0569 | 85.6833
6.5 | 0.9279 | 0.0128 | -0.0515 | 72.4922
7 | 0.9558 | 0.0144 | -0.0476 | 66.375
7.5 | 0.9878 | 0.01575 | -0.0445 | 62.7175
8 | 1.0126 | 0.01712 | -0.0401 | 59.1472
8.5 | 1.0406 | 0.01847 | -0.0366 | 56.34
9 | 1.064 | 0.02019 | -0.033 | 52.6994
9.5 | 1.0835 | 0.02233 | -0.0293 | 48.5222
10 | 1.1081 | 0.02429 | -0.0265 | 45.6196
10.5 | 1.1305 | 0.02652 | -0.0238 | 42.6282
11 | 1.1466 | 0.02961 | -0.0208 | 38.7234
11.5 | 1.1727 | 0.03186 | -0.0189 | 36.8079
12 | 1.1968 | 0.03443 | -0.017 | 34.7604
12.5 | 1.2194 | 0.03717 | -0.0154 | 32.806
13 | 1.2419 | 0.0407 | -0.0136 | 30.5135
13.5 | 1.2592 | 0.04406 | -0.0122 | 28.5792
14 | 1.2739 | 0.04793 | -0.0111 | 26.5783
14.5 | 1.2846 | 0.05224 | -0.0103 | 24.5904
15 | 1.2917 | 0.05694 | -0.0102 | 22.6853
15.5 | 1.2967 | 0.0625 | -0.0103 | 20.7472
16 | 1.2821 | 0.071 | -0.0114 | 18.0577
16.5 | 1.2654 | 0.08 | -0.0142 | 15.8175
17 | 1.2402 | 0.09134 | -0.0187 | 13.5778
17.5 | 1.2055 | 0.1054 | -0.0256 | 11.4374
18 | 1.1607 | 0.12322 | -0.036 | 9.4197
18.5 | 1.0884 | 0.15053 | -0.0538 | 7.2305
19 | 0.721 | 0.21627 | -0.0881 | 3.3338
19.5 | 0.7363 | 0.22088 | -0.0902 | 3.3335
20 | 0.7415 | 0.23004 | -0.0942 | 3.2234

## 27. Re 500k Mach 0.10 (1)
BIGFOIL.COM POLAR EXPORT
NACA64-314 a=0.8
NACA64-314 a=0.8 |  |  |  | Cl Max: | 1.302 | at alpha= | 11 | deg
JavaFoil+Calcfoil stall+Eppler ext transition |  |  |  | L/D Max: | 101.017 | at alpha= | 4.5 | deg
Re: | 500000 |  |  | Cd Min: | 0.00753 | at alpha= | -2.5 | deg
Mach: | 0.1 |  |  | Cl=0 at alpha= | -2.3525 | deg
|  |  |  | @ Cl=0.1, Cd= | 0.0076054
|  |  |  | @ Cl=0.4, Cd= | 0.0079134
|  |  |  | @ Cl=0.6, Cd= | 0.008368
alpha (deg) | Cl | Cd | Cm | Cl/Cd
-19.5 | -0.623 | 0.20306 | -0.013 | -3.067
-19 | -0.648 | 0.19488 | -0.013 | -3.323
-18.5 | -0.672 | 0.18865 | -0.014 | -3.564
-18 | -0.696 | 0.17177 | -0.014 | -4.05
-17.5 | -0.718 | 0.16373 | -0.014 | -4.387
-17 | -0.739 | 0.15679 | -0.015 | -4.716
-16.5 | -0.758 | 0.14565 | -0.015 | -5.208
-16 | -0.775 | 0.13735 | -0.016 | -5.645
-15.5 | -0.789 | 0.12999 | -0.016 | -6.071
-15 | -0.792 | 0.12111 | -0.016 | -6.541
-14.5 | -0.793 | 0.11462 | -0.017 | -6.917
-14 | -0.79 | 0.10648 | -0.017 | -7.423
-13.5 | -0.785 | 0.10053 | -0.017 | -7.807
-13 | -0.776 | 0.09482 | -0.018 | -8.189
-12.5 | -0.765 | 0.08876 | -0.019 | -8.614
-12 | -0.749 | 0.08382 | -0.019 | -8.938
-11.5 | -0.731 | 0.07829 | -0.019 | -9.333
-11 | -0.709 | 0.07309 | -0.019 | -9.699
-10.5 | -0.684 | 0.06887 | -0.019 | -9.924
-10 | -0.656 | 0.06393 | -0.021 | -10.267
-9.5 | -0.626 | 0.06024 | -0.021 | -10.388
-9 | -0.593 | 0.05624 | -0.022 | -10.538
-8.5 | -0.557 | 0.05311 | -0.022 | -10.481
-8 | -0.519 | 0.04997 | -0.023 | -10.375
-7.5 | -0.479 | 0.04671 | -0.024 | -10.261
-7 | -0.542 | 0.01257 | -0.048 | -43.09
-6.5 | -0.488 | 0.012 | -0.049 | -40.622
-6 | -0.432 | 0.01151 | -0.05 | -37.516
-5.5 | -0.374 | 0.01108 | -0.05 | -33.791
-5 | -0.316 | 0.01077 | -0.051 | -29.366
-4.5 | -0.257 | 0.01048 | -0.051 | -24.568
-4 | -0.198 | 0.01031 | -0.052 | -19.219
-3.5 | -0.138 | 0.01004 | -0.053 | -13.767
-3 | -0.078 | 0.00989 | -0.053 | -7.882
-2.5 | -0.018 | 0.00753 | -0.054 | -2.327
-2 | 0.043 | 0.00754 | -0.055 | 5.722
-1.5 | 0.104 | 0.00761 | -0.055 | 13.677
-1 | 0.165 | 0.00763 | -0.056 | 21.609
-0.5 | 0.226 | 0.00768 | -0.056 | 29.359
0 | 0.287 | 0.00778 | -0.057 | 36.839
0.5 | 0.347 | 0.00787 | -0.058 | 44.104
1 | 0.408 | 0.00792 | -0.058 | 51.508
1.5 | 0.469 | 0.00804 | -0.059 | 58.291
2 | 0.529 | 0.00816 | -0.06 | 64.871
2.5 | 0.588 | 0.00833 | -0.06 | 70.669
3 | 0.648 | 0.00852 | -0.061 | 76.046
3.5 | 0.707 | 0.00862 | -0.061 | 81.982
4 | 0.766 | 0.00883 | -0.062 | 86.699
4.5 | 0.82 | 0.00812 | -0.062 | 101.017
5 | 0.875 | 0.00902 | -0.063 | 97.041
5.5 | 0.919 | 0.01484 | -0.063 | 61.942
6 | 0.97 | 0.01553 | -0.063 | 62.478
6.5 | 1.019 | 0.0162 | -0.064 | 62.93
7 | 1.066 | 0.01691 | -0.064 | 63.031
7.5 | 1.11 | 0.01774 | -0.064 | 62.573
8 | 1.152 | 0.01861 | -0.065 | 61.889
8.5 | 1.19 | 0.01956 | -0.065 | 60.831
9 | 1.225 | 0.02065 | -0.066 | 59.316
9.5 | 1.254 | 0.02175 | -0.066 | 57.626
10 | 1.276 | 0.02295 | -0.066 | 55.609
10.5 | 1.294 | 0.02429 | -0.067 | 53.278
11 | 1.302 | 0.02603 | -0.067 | 50.039
11.5 | 1.103 | 0.07754 | -0.034 | 14.223
12 | 1.107 | 0.08206 | -0.034 | 13.489
12.5 | 1.107 | 0.08731 | -0.034 | 12.678
13 | 1.102 | 0.09349 | -0.034 | 11.789
13.5 | 1.092 | 0.0999 | -0.032 | 10.934
14 | 1.079 | 0.10511 | -0.031 | 10.265
14.5 | 1.063 | 0.11366 | -0.032 | 9.356
15 | 1.044 | 0.12076 | -0.032 | 8.645
15.5 | 1.016 | 0.12877 | -0.031 | 7.891
16 | 0.986 | 0.13554 | -0.032 | 7.277

## 28. Re 500k Mach 0.10 (2)
BIGFOIL.COM POLAR EXPORT
NACA64-314 a=0.8
NACA64-314 a=0.8 |  |  |  | Cl Max: | 1.2795 | at alpha= | 15 | deg
XFOIL ncrit=9 |  |  |  | L/D Max: | 95.3081 | at alpha= | 5.5 | deg
Re: | 500000 |  |  | Cd Min: | 0.24652 | at alpha= | 20 | deg
Mach: | 0.1 |  |  | Cl=0 at alpha= | -2.3462 | deg
|  |  |  | @ Cl=0.1, Cd= | 0.0078712
|  |  |  | @ Cl=0.4, Cd= | 0.0080774
|  |  |  | @ Cl=0.6, Cd= | 0.008434
alpha (deg) | Cl | Cd | Cm | Cl/Cd
-16 | -0.5185 | 0.17126 | -0.0057 | -3.0276
-15.5 | -0.5153 | 0.16161 | -0.0122 | -3.1885
-15 | -0.5163 | 0.14975 | -0.0184 | -3.4477
-14.5 | -0.497 | 0.14454 | -0.02 | -3.4385
-14 | -0.4818 | 0.13836 | -0.0227 | -3.4822
-13.5 | -0.4727 | 0.13072 | -0.0264 | -3.6161
-13 | -0.3946 | 0.11074 | -0.0379 | -3.5633
-12.5 | -0.5126 | 0.09936 | -0.0442 | -5.159
-12 | -0.635 | 0.06264 | -0.0668 | -10.1373
-11.5 | -0.6908 | 0.05069 | -0.0733 | -13.6279
-11 | -0.7792 | 0.03617 | -0.0745 | -21.5427
-10.5 | -0.7358 | 0.0326 | -0.078 | -22.5706
-10 | -0.716 | 0.02811 | -0.0755 | -25.4714
-9.5 | -0.6899 | 0.02499 | -0.0721 | -27.607
-9 | -0.655 | 0.02251 | -0.0694 | -29.0982
-8.5 | -0.6138 | 0.02079 | -0.0673 | -29.5238
-8 | -0.5726 | 0.01815 | -0.0656 | -31.5482
-7.5 | -0.5276 | 0.0169 | -0.0641 | -31.2189
-7 | -0.4811 | 0.01568 | -0.0627 | -30.6824
-6.5 | -0.4347 | 0.0143 | -0.0615 | -30.3986
-6 | -0.3863 | 0.01325 | -0.0606 | -29.1547
-5.5 | -0.3348 | 0.01249 | -0.0601 | -26.8054
-5 | -0.2839 | 0.01153 | -0.0596 | -24.6227
-4.5 | -0.2309 | 0.01077 | -0.0593 | -21.4392
-4 | -0.1814 | 0.00926 | -0.0592 | -19.5896
-3.5 | -0.1318 | 0.00782 | -0.0591 | -16.8542
-3 | -0.0751 | 0.00772 | -0.0592 | -9.728
-2.5 | -0.0176 | 0.00771 | -0.0594 | -2.2827
-2 | 0.0396 | 0.00776 | -0.0596 | 5.1031
-1.5 | 0.0966 | 0.00787 | -0.0596 | 12.2745
-1 | 0.1542 | 0.00789 | -0.0599 | 19.5437
-0.5 | 0.2121 | 0.0079 | -0.0603 | 26.8481
0 | 0.2702 | 0.00799 | -0.0608 | 33.8173
0.5 | 0.3278 | 0.00799 | -0.0612 | 41.0263
1 | 0.3856 | 0.00805 | -0.0616 | 47.9006
1.5 | 0.4433 | 0.00816 | -0.062 | 54.326
2 | 0.501 | 0.00825 | -0.0624 | 60.7273
2.5 | 0.5581 | 0.00836 | -0.0627 | 66.7584
3 | 0.6147 | 0.00846 | -0.0628 | 72.6596
3.5 | 0.6702 | 0.00851 | -0.0627 | 78.7544
4 | 0.7247 | 0.00861 | -0.0624 | 84.1696
4.5 | 0.7785 | 0.00873 | -0.0619 | 89.1753
5 | 0.8318 | 0.0089 | -0.0615 | 93.4607
5.5 | 0.8816 | 0.00925 | -0.0604 | 95.3081
6 | 0.9113 | 0.01086 | -0.0565 | 83.9134
6.5 | 0.9296 | 0.01304 | -0.051 | 71.2883
7 | 0.9571 | 0.01459 | -0.0469 | 65.5997
7.5 | 0.9879 | 0.01591 | -0.0434 | 62.093
8 | 1.0105 | 0.01743 | -0.0388 | 57.9748
8.5 | 1.0398 | 0.01877 | -0.0355 | 55.3969
9 | 1.0617 | 0.02066 | -0.0318 | 51.3892
9.5 | 1.0822 | 0.02281 | -0.0282 | 47.4441
10 | 1.1064 | 0.02487 | -0.0254 | 44.4873
10.5 | 1.1282 | 0.02725 | -0.0227 | 41.4018
11 | 1.1459 | 0.03029 | -0.0198 | 37.831
11.5 | 1.1717 | 0.03268 | -0.0178 | 35.8537
12 | 1.1958 | 0.03536 | -0.0159 | 33.8179
12.5 | 1.2179 | 0.03825 | -0.0143 | 31.8405
13 | 1.239 | 0.04193 | -0.0125 | 29.5492
13.5 | 1.2553 | 0.04562 | -0.0111 | 27.5164
14 | 1.2673 | 0.04988 | -0.0101 | 25.407
14.5 | 1.275 | 0.05464 | -0.0095 | 23.3346
15 | 1.2795 | 0.05984 | -0.0096 | 21.382
15.5 | 1.2757 | 0.06693 | -0.01 | 19.0602
16 | 1.2563 | 0.07621 | -0.0123 | 16.4847
16.5 | 1.2331 | 0.08678 | -0.0163 | 14.2095
17 | 1.2009 | 0.10007 | -0.0225 | 12.0006
17.5 | 1.1589 | 0.1167 | -0.0318 | 9.9306
18 | 1.1066 | 0.13795 | -0.0454 | 8.0217
18.5 | 0.9093 | 0.22124 | -0.0903 | 4.11
19 | 0.9281 | 0.22611 | -0.0932 | 4.1046
19.5 | 0.9417 | 0.23344 | -0.0969 | 4.034
20 | 0.9451 | 0.24652 | -0.1057 | 3.8338

## 29. Re 500k Mach 0.25 (1)
BIGFOIL.COM POLAR EXPORT
NACA64-314 a=0.8
NACA64-314 a=0.8 |  |  |  | Cl Max: | 1.264 | at alpha= | 10 | deg
JavaFoil+Calcfoil stall+Eppler ext transition |  |  |  | L/D Max: | 92.936 | at alpha= | 4.5 | deg
Re: | 500000 |  |  | Cd Min: | 0.00758 | at alpha= | -2.5 | deg
Mach: | 0.25 |  |  | Cl=0 at alpha= | -2.3548 | deg
|  |  |  | @ Cl=0.1, Cd= | 0.0076578
|  |  |  | @ Cl=0.4, Cd= | 0.0080263
|  |  |  | @ Cl=0.6, Cd= | 0.0084693
alpha (deg) | Cl | Cd | Cm | Cl/Cd
-17.5 | -0.377 | 0.22414 | -0.016 | -1.683
-17 | -0.439 | 0.20189 | -0.014 | -2.172
-16.5 | -0.496 | 0.17864 | -0.014 | -2.775
-16 | -0.549 | 0.1652 | -0.014 | -3.321
-15.5 | -0.596 | 0.15347 | -0.015 | -3.886
-15 | -0.627 | 0.18059 | -0.015 | -3.471
-14.5 | -0.653 | 0.12656 | -0.016 | -5.156
-14 | -0.674 | 0.12163 | -0.017 | -5.538
-13.5 | -0.689 | 0.11126 | -0.017 | -6.196
-13 | -0.7 | 0.10349 | -0.018 | -6.763
-12.5 | -0.705 | 0.09401 | -0.018 | -7.496
-12 | -0.704 | 0.08776 | -0.019 | -8.024
-11.5 | -0.698 | 0.08235 | -0.019 | -8.48
-11 | -0.687 | 0.07657 | -0.02 | -8.973
-10.5 | -0.67 | 0.07135 | -0.02 | -9.395
-10 | -0.649 | 0.06631 | -0.02 | -9.787
-9.5 | -0.624 | 0.06221 | -0.02 | -10.025
-9 | -0.595 | 0.05798 | -0.021 | -10.254
-8.5 | -0.562 | 0.05426 | -0.022 | -10.356
-8 | -0.526 | 0.05088 | -0.023 | -10.338
-7.5 | -0.487 | 0.04759 | -0.024 | -10.241
-7 | -0.545 | 0.01295 | -0.049 | -42.101
-6.5 | -0.499 | 0.01242 | -0.05 | -40.148
-6 | -0.442 | 0.01187 | -0.051 | -37.229
-5.5 | -0.384 | 0.01143 | -0.052 | -33.582
-5 | -0.324 | 0.01102 | -0.052 | -29.452
-4.5 | -0.264 | 0.01073 | -0.053 | -24.631
-4 | -0.203 | 0.01043 | -0.053 | -19.503
-3.5 | -0.142 | 0.01025 | -0.054 | -13.85
-3 | -0.08 | 0.01002 | -0.055 | -7.994
-2.5 | -0.018 | 0.00758 | -0.055 | -2.374
-2 | 0.044 | 0.00764 | -0.056 | 5.806
-1.5 | 0.107 | 0.00766 | -0.057 | 13.958
-1 | 0.169 | 0.00773 | -0.057 | 21.914
-0.5 | 0.232 | 0.00775 | -0.058 | 29.925
0 | 0.294 | 0.00785 | -0.059 | 37.505
0.5 | 0.357 | 0.00795 | -0.059 | 44.872
1 | 0.419 | 0.00806 | -0.06 | 52.028
1.5 | 0.482 | 0.00819 | -0.061 | 58.845
2 | 0.544 | 0.00832 | -0.061 | 65.411
2.5 | 0.604 | 0.00848 | -0.062 | 71.256
3 | 0.666 | 0.00867 | -0.063 | 76.764
3.5 | 0.726 | 0.00888 | -0.063 | 81.806
4 | 0.782 | 0.00884 | -0.063 | 88.525
4.5 | 0.84 | 0.00904 | -0.064 | 92.936
5 | 0.887 | 0.01469 | -0.064 | 60.391
5.5 | 0.94 | 0.01542 | -0.064 | 60.993
6 | 0.992 | 0.01611 | -0.065 | 61.54
6.5 | 1.04 | 0.0169 | -0.065 | 61.549
7 | 1.086 | 0.01771 | -0.066 | 61.349
7.5 | 1.129 | 0.01867 | -0.066 | 60.46
8 | 1.167 | 0.01966 | -0.066 | 59.386
8.5 | 1.202 | 0.02074 | -0.067 | 57.959
9 | 1.232 | 0.022 | -0.067 | 55.993
9.5 | 1.252 | 0.0234 | -0.068 | 53.503
10 | 1.264 | 0.02477 | -0.068 | 51.034
10.5 | 1.241 | 0.02912 | -0.066 | 42.625
11 | 1.064 | 0.0755 | -0.034 | 14.087
11.5 | 1.055 | 0.08135 | -0.033 | 12.97
12 | 1.039 | 0.08747 | -0.032 | 11.879
12.5 | 1.016 | 0.0937 | -0.031 | 10.848
13 | 0.987 | 0.1022 | -0.031 | 9.653
13.5 | 0.95 | 0.10828 | -0.031 | 8.773
14 | 0.907 | 0.12131 | -0.031 | 7.474
14.5 | 0.857 | 0.12779 | -0.03 | 6.706
15 | 0.801 | 0.14359 | -0.03 | 5.579

## 30. Re 500k Mach 0.25 (2)
BIGFOIL.COM POLAR EXPORT
NACA64-314 a=0.8
NACA64-314 a=0.8 |  |  |  | Cl Max: | 1.209 | at alpha= | 13 | deg
XFOIL ncrit=9 |  |  |  | L/D Max: | 93.6572 | at alpha= | 5 | deg
Re: | 500000 |  |  | Cd Min: | 0.2202 | at alpha= | 18 | deg
Mach: | 0.25 |  |  | Cl=0 at alpha= | -2.3384 | deg
|  |  |  | @ Cl=0.1, Cd= | 0.0080108
|  |  |  | @ Cl=0.4, Cd= | 0.0082427
|  |  |  | @ Cl=0.6, Cd= | 0.0085854
alpha (deg) | Cl | Cd | Cm | Cl/Cd
-14.5 | -0.4861 | 0.14935 | -0.019 | -3.2548
-14 | -0.4698 | 0.14295 | -0.0219 | -3.2865
-13.5 | -0.4596 | 0.13514 | -0.0258 | -3.4009
-13 | -0.4682 | 0.1219 | -0.035 | -3.8409
-12.5 | -0.4741 | 0.1105 | -0.0397 | -4.2905
-12 | -0.4641 | 0.10393 | -0.0422 | -4.4655
-11.5 | -0.5632 | 0.06798 | -0.0641 | -8.2848
-11 | -0.6135 | 0.05442 | -0.0737 | -11.2734
-10.5 | -0.6567 | 0.04534 | -0.0778 | -14.4839
-10 | -0.6656 | 0.0357 | -0.085 | -18.6443
-9.5 | -0.6719 | 0.03054 | -0.0799 | -22.0007
-9 | -0.6569 | 0.02636 | -0.0754 | -24.9203
-8.5 | -0.6248 | 0.02319 | -0.0723 | -26.9426
-8 | -0.5843 | 0.02045 | -0.07 | -28.5721
-7.5 | -0.5399 | 0.01829 | -0.0682 | -29.5189
-7 | -0.4925 | 0.01673 | -0.0665 | -29.4381
-6.5 | -0.4433 | 0.01549 | -0.065 | -28.6185
-6 | -0.3971 | 0.01387 | -0.0634 | -28.6301
-5.5 | -0.3449 | 0.01294 | -0.0625 | -26.6538
-5 | -0.293 | 0.01187 | -0.0618 | -24.6841
-4.5 | -0.2384 | 0.0111 | -0.0614 | -21.4775
-4 | -0.1846 | 0.01007 | -0.0611 | -18.3317
-3.5 | -0.1366 | 0.008 | -0.061 | -17.075
-3 | -0.0784 | 0.00782 | -0.061 | -10.0256
-2.5 | -0.0191 | 0.00781 | -0.0612 | -2.4456
-2 | 0.04 | 0.00787 | -0.0612 | 5.0826
-1.5 | 0.0988 | 0.00801 | -0.0612 | 12.3346
-1 | 0.1584 | 0.00805 | -0.0615 | 19.677
-0.5 | 0.2185 | 0.00807 | -0.062 | 27.0756
0 | 0.2782 | 0.00809 | -0.0624 | 34.3881
0.5 | 0.3378 | 0.00815 | -0.0628 | 41.4479
1 | 0.3977 | 0.00824 | -0.0633 | 48.2646
1.5 | 0.4571 | 0.00831 | -0.0637 | 55.006
2 | 0.5165 | 0.00844 | -0.064 | 61.1967
2.5 | 0.5758 | 0.00854 | -0.0643 | 67.4239
3 | 0.6345 | 0.00865 | -0.0644 | 73.3526
3.5 | 0.6918 | 0.00874 | -0.0641 | 79.1533
4 | 0.748 | 0.0088 | -0.0636 | 85
4.5 | 0.8037 | 0.00894 | -0.063 | 89.8993
5 | 0.8579 | 0.00916 | -0.0622 | 93.6572
5.5 | 0.9051 | 0.00972 | -0.0602 | 93.1173
6 | 0.9217 | 0.01218 | -0.0541 | 75.6732
6.5 | 0.9364 | 0.01421 | -0.0476 | 65.8973
7 | 0.9592 | 0.01549 | -0.0419 | 61.9238
7.5 | 0.9864 | 0.01697 | -0.0378 | 58.1261
8 | 1.0087 | 0.01886 | -0.0334 | 53.4836
8.5 | 1.0348 | 0.0207 | -0.0299 | 49.9903
9 | 1.0479 | 0.02355 | -0.0255 | 44.4968
9.5 | 1.0743 | 0.02573 | -0.0227 | 41.7528
10 | 1.0974 | 0.02831 | -0.0199 | 38.7637
10.5 | 1.1168 | 0.03142 | -0.017 | 35.5442
11 | 1.1415 | 0.03439 | -0.0146 | 33.1928
11.5 | 1.1662 | 0.03749 | -0.0124 | 31.107
12 | 1.1877 | 0.04096 | -0.0105 | 28.9966
12.5 | 1.2042 | 0.04565 | -0.0086 | 26.379
13 | 1.209 | 0.05072 | -0.0075 | 23.8368
13.5 | 1.2055 | 0.05737 | -0.007 | 21.0127
14 | 1.1936 | 0.06535 | -0.0078 | 18.2647
14.5 | 1.1746 | 0.07487 | -0.0103 | 15.6885
15 | 1.1539 | 0.0854 | -0.0144 | 13.5117
15.5 | 1.1283 | 0.09777 | -0.0204 | 11.5403
16 | 1.0704 | 0.11832 | -0.0327 | 9.0467
16.5 | 0.9172 | 0.17323 | -0.066 | 5.2947
17 | 0.911 | 0.18744 | -0.0737 | 4.8602
17.5 | 0.9071 | 0.20428 | -0.0806 | 4.4405
18 | 0.9065 | 0.2202 | -0.0908 | 4.1167

## 31. Re 500k Mach 0.50 (1)
BIGFOIL.COM POLAR EXPORT
NACA64-314 a=0.8
NACA64-314 a=0.8 |  |  |  | Cl Max: | 1.211 | at alpha= | 20 | deg
JavaFoil+Calcfoil stall+Eppler ext transition |  |  |  | L/D Max: | 88.378 | at alpha= | 4 | deg
Re: | 500000 |  |  | Cd Min: | 0.00795 | at alpha= | -2.5 | deg
Mach: | 0.5 |  |  | Cl=0 at alpha= | -2.3571 | deg
|  |  |  | @ Cl=0.1, Cd= | 0.0080343
|  |  |  | @ Cl=0.4, Cd= | 0.0085521
|  |  |  | @ Cl=0.6, Cd= | 0.0088653
alpha (deg) | Cl | Cd | Cm | Cl/Cd
-20 | -0.971 | 0.22982 | -0.021 | -4.223
-19.5 | -0.944 | 0.22281 | -0.021 | -4.237
-19 | -0.917 | 0.21693 | -0.022 | -4.228
-18.5 | -0.891 | 0.21154 | -0.022 | -4.21
-18 | -0.862 | 0.20279 | -0.021 | -4.25
-17.5 | -0.834 | 0.19858 | -0.021 | -4.202
-17 | -0.807 | 0.19578 | -0.022 | -4.124
-16.5 | -0.781 | 0.18966 | -0.022 | -4.115
-16 | -0.754 | 0.18546 | -0.022 | -4.063
-15.5 | -0.725 | 0.17249 | -0.022 | -4.203
-15 | -0.698 | 0.16213 | -0.022 | -4.303
-14.5 | -0.67 | 0.16465 | -0.022 | -4.071
-14 | -0.643 | 0.16079 | -0.022 | -4
-13.5 | -0.616 | 0.15084 | -0.023 | -4.084
-13 | -0.588 | 0.14056 | -0.022 | -4.18
-12.5 | -0.56 | 0.13614 | -0.022 | -4.114
-12 | -0.533 | 0.13615 | -0.022 | -3.913
-11.5 | -0.505 | 0.12997 | -0.022 | -3.889
-11 | -0.478 | 0.12685 | -0.022 | -3.768
-10.5 | -0.451 | 0.1213 | -0.023 | -3.715
-10 | -0.422 | 0.11163 | -0.021 | -3.784
-9.5 | -0.395 | 0.10188 | -0.021 | -3.877
-9 | -0.367 | 0.09653 | -0.022 | -3.807
-8.5 | -0.34 | 0.08571 | -0.021 | -3.963
-8 | -0.448 | 0.0638 | -0.023 | -7.02
-7.5 | -0.479 | 0.05432 | -0.023 | -8.815
-7 | -0.462 | 0.04911 | -0.024 | -9.408
-6.5 | -0.429 | 0.04505 | -0.026 | -9.531
-6 | -0.465 | 0.01418 | -0.055 | -32.794
-5.5 | -0.413 | 0.01325 | -0.056 | -31.127
-5 | -0.354 | 0.0125 | -0.058 | -28.346
-4.5 | -0.293 | 0.01181 | -0.059 | -24.794
-4 | -0.226 | 0.01134 | -0.06 | -19.938
-3.5 | -0.158 | 0.01097 | -0.061 | -14.408
-3 | -0.089 | 0.0107 | -0.061 | -8.348
-2.5 | -0.02 | 0.00795 | -0.062 | -2.527
-2 | 0.05 | 0.00802 | -0.063 | 6.179
-1.5 | 0.12 | 0.00804 | -0.063 | 14.863
-1 | 0.189 | 0.00818 | -0.064 | 23.162
-0.5 | 0.259 | 0.00826 | -0.065 | 31.367
0 | 0.329 | 0.00834 | -0.066 | 39.455
0.5 | 0.399 | 0.00855 | -0.066 | 46.658
1 | 0.469 | 0.0087 | -0.067 | 53.893
1.5 | 0.536 | 0.00815 | -0.067 | 65.782
2 | 0.604 | 0.00891 | -0.068 | 67.83
2.5 | 0.67 | 0.00907 | -0.069 | 73.855
3 | 0.736 | 0.00926 | -0.069 | 79.456
3.5 | 0.8 | 0.00948 | -0.07 | 84.468
4 | 0.864 | 0.00977 | -0.07 | 88.378
4.5 | 0.917 | 0.01627 | -0.07 | 56.337
5 | 0.974 | 0.01725 | -0.071 | 56.484
5.5 | 1.027 | 0.01826 | -0.071 | 56.264
6 | 1.074 | 0.01942 | -0.072 | 55.284
6.5 | 1.111 | 0.0208 | -0.072 | 53.438
7 | 1.135 | 0.02225 | -0.073 | 51.021
7.5 | 1.135 | 0.0241 | -0.073 | 47.103
8 | 0.911 | 0.05854 | -0.032 | 15.563
8.5 | 0.595 | 0.06445 | -0.03 | 9.235
9 | 0.622 | 0.09495 | -0.029 | 6.547
9.5 | 0.649 | 0.10644 | -0.032 | 6.1
10 | 0.676 | 0.11268 | -0.032 | 5.999
10.5 | 0.703 | 0.11359 | -0.033 | 6.187
11 | 0.731 | 0.12101 | -0.036 | 6.039
11.5 | 0.757 | 0.1244 | -0.037 | 6.088
12 | 0.784 | 0.13062 | -0.037 | 6.001
12.5 | 0.811 | 0.13625 | -0.037 | 5.949
13 | 0.839 | 0.15118 | -0.04 | 5.547
13.5 | 0.865 | 0.1548 | -0.041 | 5.587
14 | 0.891 | 0.15751 | -0.041 | 5.659
14.5 | 0.919 | 0.16753 | -0.043 | 5.483
15 | 0.946 | 0.17525 | -0.044 | 5.399
15.5 | 0.972 | 0.17984 | -0.045 | 5.407
16 | 0.999 | 0.18941 | -0.045 | 5.273
16.5 | 1.027 | 0.1885 | -0.048 | 5.45
17 | 1.053 | 0.19506 | -0.048 | 5.401
17.5 | 1.079 | 0.20163 | -0.049 | 5.353
18 | 1.105 | 0.20818 | -0.049 | 5.31
18.5 | 1.135 | 0.21575 | -0.052 | 5.259
19 | 1.16 | 0.22319 | -0.052 | 5.197
19.5 | 1.185 | 0.23417 | -0.052 | 5.063
20 | 1.211 | 0.23559 | -0.053 | 5.141

## 32. Re 500k Mach 0.50 (2)
BIGFOIL.COM POLAR EXPORT
NACA64-314 a=0.8
NACA64-314 a=0.8 |  |  |  | Cl Max: | 1.0661 | at alpha= | 10 | deg
XFOIL ncrit=9 |  |  |  | L/D Max: | 90.86 | at alpha= | 4.5 | deg
Re: | 500000 |  |  | Cd Min: | 0.18314 | at alpha= | 15 | deg
Mach: | 0.5 |  |  | Cl=0 at alpha= | -99 | deg
|  |  |  | @ Cl=0.1, Cd= | 0.00879
|  |  |  | @ Cl=0.4, Cd= | 0.0088999
|  |  |  | @ Cl=0.6, Cd= | 0.0093216
alpha (deg) | Cl | Cd | Cm | Cl/Cd
0 | 0.3132 | 0.00879 | -0.0694 | 35.6314
0.5 | 0.3815 | 0.00887 | -0.0699 | 43.0101
1 | 0.4496 | 0.00898 | -0.0703 | 50.0668
1.5 | 0.5178 | 0.00914 | -0.0706 | 56.6521
2 | 0.5858 | 0.00928 | -0.0709 | 63.125
2.5 | 0.6541 | 0.00948 | -0.071 | 68.9979
3 | 0.7218 | 0.00965 | -0.0708 | 74.7979
3.5 | 0.7858 | 0.00966 | -0.0695 | 81.3458
4 | 0.8481 | 0.00976 | -0.0677 | 86.8955
4.5 | 0.9086 | 0.01 | -0.0655 | 90.86
5 | 0.951 | 0.01082 | -0.0604 | 87.8928
5.5 | 0.9305 | 0.0137 | -0.0473 | 67.9197
6 | 0.9208 | 0.01666 | -0.0373 | 55.2701
6.5 | 0.9304 | 0.01927 | -0.0304 | 48.2823
7 | 0.9501 | 0.02177 | -0.0253 | 43.6426
7.5 | 0.9726 | 0.02488 | -0.0217 | 39.0916
8 | 0.9883 | 0.02867 | -0.018 | 34.4716
8.5 | 1.009 | 0.03232 | -0.0146 | 31.2191
9 | 1.0285 | 0.03627 | -0.0112 | 28.3568
9.5 | 1.0507 | 0.04047 | -0.0078 | 25.9624
10 | 1.0661 | 0.04577 | -0.0051 | 23.2925
10.5 | 1.0661 | 0.05286 | -0.0041 | 20.1684
11 | 1.0537 | 0.06161 | -0.0052 | 17.1027
11.5 | 1.0324 | 0.07211 | -0.0087 | 14.317
12 | 1.0016 | 0.08507 | -0.015 | 11.7738
12.5 | 0.9671 | 0.10044 | -0.0243 | 9.6286
13 | 0.9321 | 0.11797 | -0.0359 | 7.9012
13.5 | 0.8974 | 0.13814 | -0.0488 | 6.4963
14 | 0.88 | 0.15567 | -0.059 | 5.653
14.5 | 0.8778 | 0.17002 | -0.0674 | 5.1629
15 | 0.8824 | 0.18314 | -0.0749 | 4.8182

## 33. Re 750k Mach 0.00 (1)
BIGFOIL.COM POLAR EXPORT
NACA64-314 a=0.8
NACA64-314 a=0.8 |  |  |  | Cl Max: | 1.323 | at alpha= | 11.5 | deg
JavaFoil+Calcfoil stall+Eppler ext transition |  |  |  | L/D Max: | 106.835 | at alpha= | 5 | deg
Re: | 750000 |  |  | Cd Min: | 0.00671 | at alpha= | -2.5 | deg
Mach: | 0 |  |  | Cl=0 at alpha= | -2.3583 | deg
|  |  |  | @ Cl=0.1, Cd= | 0.0067767
|  |  |  | @ Cl=0.4, Cd= | 0.007078
|  |  |  | @ Cl=0.6, Cd= | 0.0074475
alpha (deg) | Cl | Cd | Cm | Cl/Cd
-20 | -0.652 | 0.19912 | -0.014 | -3.273
-19.5 | -0.674 | 0.19268 | -0.014 | -3.496
-19 | -0.695 | 0.17811 | -0.014 | -3.904
-18.5 | -0.716 | 0.17001 | -0.014 | -4.214
-18 | -0.736 | 0.16012 | -0.015 | -4.599
-17.5 | -0.755 | 0.15398 | -0.015 | -4.906
-17 | -0.772 | 0.14368 | -0.015 | -5.376
-16.5 | -0.788 | 0.13604 | -0.016 | -5.792
-16 | -0.801 | 0.1274 | -0.017 | -6.291
-15.5 | -0.811 | 0.1229 | -0.017 | -6.602
-15 | -0.812 | 0.11608 | -0.017 | -6.995
-14.5 | -0.81 | 0.10885 | -0.018 | -7.437
-14 | -0.805 | 0.10194 | -0.018 | -7.897
-13.5 | -0.797 | 0.09599 | -0.019 | -8.304
-13 | -0.786 | 0.08956 | -0.019 | -8.777
-12.5 | -0.772 | 0.08469 | -0.02 | -9.12
-12 | -0.755 | 0.07988 | -0.02 | -9.457
-11.5 | -0.735 | 0.07425 | -0.02 | -9.904
-11 | -0.712 | 0.07058 | -0.021 | -10.09
-10.5 | -0.686 | 0.06591 | -0.021 | -10.412
-10 | -0.659 | 0.06104 | -0.023 | -10.796
-9.5 | -0.727 | 0.01904 | -0.042 | -38.18
-9 | -0.712 | 0.0144 | -0.044 | -49.42
-8.5 | -0.675 | 0.01327 | -0.045 | -50.848
-8 | -0.634 | 0.01243 | -0.046 | -51.052
-7.5 | -0.592 | 0.01178 | -0.047 | -50.214
-7 | -0.539 | 0.0113 | -0.048 | -47.722
-6.5 | -0.486 | 0.01089 | -0.049 | -44.605
-6 | -0.43 | 0.01048 | -0.049 | -40.987
-5.5 | -0.373 | 0.01015 | -0.05 | -36.731
-5 | -0.315 | 0.00986 | -0.051 | -31.925
-4.5 | -0.256 | 0.00963 | -0.051 | -26.622
-4 | -0.197 | 0.00938 | -0.052 | -21.003
-3.5 | -0.138 | 0.00921 | -0.052 | -14.934
-3 | -0.078 | 0.00906 | -0.053 | -8.565
-2.5 | -0.017 | 0.00671 | -0.054 | -2.595
-2 | 0.043 | 0.00673 | -0.054 | 6.383
-1.5 | 0.104 | 0.00678 | -0.055 | 15.268
-1 | 0.164 | 0.00683 | -0.056 | 24.023
-0.5 | 0.225 | 0.00685 | -0.056 | 32.767
0 | 0.285 | 0.00694 | -0.057 | 41.09
0.5 | 0.346 | 0.00697 | -0.057 | 49.539
1 | 0.406 | 0.00709 | -0.058 | 57.293
1.5 | 0.466 | 0.00719 | -0.059 | 64.879
2 | 0.527 | 0.0073 | -0.059 | 72.202
2.5 | 0.585 | 0.00743 | -0.06 | 78.763
3 | 0.645 | 0.0075 | -0.061 | 85.945
3.5 | 0.704 | 0.00765 | -0.061 | 91.933
4 | 0.762 | 0.00784 | -0.062 | 97.195
4.5 | 0.819 | 0.00798 | -0.062 | 102.677
5 | 0.876 | 0.0082 | -0.063 | 106.835
5.5 | 0.917 | 0.01359 | -0.063 | 67.517
6 | 0.968 | 0.01421 | -0.063 | 68.171
6.5 | 1.017 | 0.01482 | -0.063 | 68.642
7 | 1.064 | 0.01548 | -0.064 | 68.777
7.5 | 1.109 | 0.01619 | -0.064 | 68.524
8 | 1.151 | 0.01697 | -0.065 | 67.827
8.5 | 1.19 | 0.01784 | -0.065 | 66.727
9 | 1.226 | 0.0188 | -0.066 | 65.214
9.5 | 1.256 | 0.01981 | -0.066 | 63.375
10 | 1.28 | 0.02091 | -0.066 | 61.218
10.5 | 1.3 | 0.02205 | -0.067 | 58.958
11 | 1.314 | 0.02345 | -0.067 | 56.033
11.5 | 1.323 | 0.02486 | -0.067 | 53.205
12 | 1.323 | 0.02667 | -0.067 | 49.622
12.5 | 1.319 | 0.02868 | -0.067 | 45.993
13 | 1.293 | 0.03441 | -0.066 | 37.568
13.5 | 1.113 | 0.09399 | -0.037 | 11.842
14 | 1.102 | 0.10044 | -0.036 | 10.977
14.5 | 1.09 | 0.10652 | -0.036 | 10.234
15 | 1.074 | 0.11349 | -0.035 | 9.46
15.5 | 1.051 | 0.12073 | -0.036 | 8.703
16 | 1.024 | 0.12811 | -0.035 | 7.995
16.5 | 0.997 | 0.1375 | -0.035 | 7.25

## 34. Re 750k Mach 0.00 (2)
BIGFOIL.COM POLAR EXPORT
NACA64-314 a=0.8
NACA64-314 a=0.8 |  |  |  | Cl Max: | 1.3426 | at alpha= | 16 | deg
XFOIL ncrit=9 |  |  |  | L/D Max: | 104.792 | at alpha= | 5 | deg
Re: | 750000 |  |  | Cd Min: | 0.1795 | at alpha= | -17 | deg
Mach: | 0 |  |  | Cl=0 at alpha= | -2.3403 | deg
|  |  |  | @ Cl=0.1, Cd= | 0.0066424
|  |  |  | @ Cl=0.4, Cd= | 0.0068901
|  |  |  | @ Cl=0.6, Cd= | 0.0071899
alpha (deg) | Cl | Cd | Cm | Cl/Cd
-17 | -0.5598 | 0.1795 | -0.0005 | -3.1187
-16.5 | -0.5398 | 0.17434 | -0.003 | -3.0962
-16 | -0.5228 | 0.16848 | -0.0063 | -3.103
-15.5 | -0.5192 | 0.15801 | -0.0126 | -3.2859
-15 | -0.5162 | 0.14685 | -0.0184 | -3.5152
-14.5 | -0.5107 | 0.13845 | -0.0217 | -3.6887
-14 | -0.792 | 0.06067 | -0.0644 | -13.0542
-13.5 | -0.8377 | 0.0492 | -0.0705 | -17.0264
-13 | -0.8657 | 0.04152 | -0.0728 | -20.8502
-12.5 | -0.8764 | 0.03668 | -0.0727 | -23.8931
-12 | -0.8927 | 0.02997 | -0.0716 | -29.7865
-11.5 | -0.8574 | 0.02621 | -0.0731 | -32.7127
-11 | -0.8324 | 0.02457 | -0.0699 | -33.8787
-10.5 | -0.8014 | 0.02305 | -0.0673 | -34.7679
-10 | -0.7657 | 0.02119 | -0.0651 | -36.135
-9.5 | -0.7252 | 0.01952 | -0.0635 | -37.1516
-9 | -0.6812 | 0.01829 | -0.0623 | -37.2444
-8.5 | -0.6415 | 0.01608 | -0.0606 | -39.8943
-8 | -0.5953 | 0.01504 | -0.0596 | -39.5811
-7.5 | -0.5459 | 0.0142 | -0.059 | -38.4437
-7 | -0.4952 | 0.01346 | -0.0585 | -36.7905
-6.5 | -0.4485 | 0.0121 | -0.0577 | -37.0661
-6 | -0.396 | 0.01145 | -0.0575 | -34.5852
-5.5 | -0.3436 | 0.0107 | -0.0573 | -32.1121
-5 | -0.2894 | 0.01018 | -0.0573 | -28.4283
-4.5 | -0.2348 | 0.00964 | -0.0574 | -24.3568
-4 | -0.1814 | 0.00879 | -0.0576 | -20.6371
-3.5 | -0.1314 | 0.00716 | -0.0579 | -18.352
-3 | -0.0759 | 0.00669 | -0.0582 | -11.3453
-2.5 | -0.0184 | 0.00663 | -0.0586 | -2.7753
-2 | 0.0392 | 0.0066 | -0.059 | 5.9394
-1.5 | 0.0966 | 0.00664 | -0.0593 | 14.5482
-0.5 | 0.2121 | 0.00672 | -0.0602 | 31.5625
0 | 0.27 | 0.00674 | -0.0607 | 40.0593
0.5 | 0.328 | 0.00681 | -0.0612 | 48.1645
1 | 0.3854 | 0.00688 | -0.0616 | 56.0174
1.5 | 0.4431 | 0.00692 | -0.0621 | 64.0318
2 | 0.5006 | 0.00701 | -0.0626 | 71.4123
2.5 | 0.5577 | 0.00713 | -0.0629 | 78.2188
3 | 0.6142 | 0.00721 | -0.0632 | 85.1872
3.5 | 0.6701 | 0.00729 | -0.0632 | 91.9204
4 | 0.7251 | 0.00745 | -0.0632 | 97.3289
4.5 | 0.7797 | 0.00766 | -0.0631 | 101.7885
5 | 0.8331 | 0.00795 | -0.0629 | 104.7925
5.5 | 0.8753 | 0.00908 | -0.061 | 96.3987
6 | 0.9051 | 0.01114 | -0.0576 | 81.2478
6.5 | 0.9388 | 0.01261 | -0.0545 | 74.4489
7 | 0.9739 | 0.01368 | -0.0515 | 71.1915
7.5 | 1.0049 | 0.01429 | -0.0471 | 70.3219
8 | 1.0414 | 0.01545 | -0.0447 | 67.4045
8.5 | 1.0738 | 0.01639 | -0.0415 | 65.5156
9 | 1.1012 | 0.01768 | -0.0379 | 62.2851
9.5 | 1.1222 | 0.01946 | -0.0339 | 57.667
10 | 1.1496 | 0.021 | -0.0309 | 54.7429
10.5 | 1.176 | 0.02271 | -0.0283 | 51.7834
11 | 1.1849 | 0.02581 | -0.0243 | 45.9086
11.5 | 1.2113 | 0.02777 | -0.0223 | 43.619
12 | 1.2333 | 0.0302 | -0.0202 | 40.8377
12.5 | 1.2558 | 0.03265 | -0.0185 | 38.4625
13 | 1.2731 | 0.03567 | -0.0168 | 35.6911
13.5 | 1.2812 | 0.03986 | -0.0147 | 32.1425
14 | 1.2989 | 0.04317 | -0.0138 | 30.088
14.5 | 1.3146 | 0.04684 | -0.0132 | 28.0658
15 | 1.3271 | 0.05104 | -0.0129 | 26.0012
15.5 | 1.3377 | 0.05566 | -0.0132 | 24.0334
16 | 1.3426 | 0.06119 | -0.0137 | 21.9415
16.5 | 1.3345 | 0.06873 | -0.0146 | 19.4166
17 | 1.3328 | 0.07588 | -0.0165 | 17.5646
17.5 | 1.3268 | 0.08411 | -0.0194 | 15.7746
18 | 1.3162 | 0.09352 | -0.0233 | 14.074
18.5 | 1.3003 | 0.10442 | -0.0285 | 12.4526
19 | 1.2803 | 0.11672 | -0.0351 | 10.969
19.5 | 1.2544 | 0.13097 | -0.0435 | 9.5778
20 | 1.2256 | 0.1467 | -0.0536 | 8.3545

## 35. Re 750k Mach 0.10 (1)
BIGFOIL.COM POLAR EXPORT
NACA64-314 a=0.8
NACA64-314 a=0.8 |  |  |  | Cl Max: | 1.315 | at alpha= | 11.5 | deg
JavaFoil+Calcfoil stall+Eppler ext transition |  |  |  | L/D Max: | 107.096 | at alpha= | 5 | deg
Re: | 750000 |  |  | Cd Min: | 0.00672 | at alpha= | -2.5 | deg
Mach: | 0.1 |  |  | Cl=0 at alpha= | -2.3525 | deg
|  |  |  | @ Cl=0.1, Cd= | 0.0067761
|  |  |  | @ Cl=0.4, Cd= | 0.0070821
|  |  |  | @ Cl=0.6, Cd= | 0.007466
alpha (deg) | Cl | Cd | Cm | Cl/Cd
-19.5 | -0.623 | 0.19518 | -0.014 | -3.192
-19 | -0.648 | 0.18529 | -0.014 | -3.498
-18.5 | -0.673 | 0.17412 | -0.014 | -3.863
-18 | -0.696 | 0.16472 | -0.014 | -4.226
-17.5 | -0.719 | 0.1593 | -0.015 | -4.513
-17 | -0.74 | 0.14893 | -0.016 | -4.969
-16.5 | -0.759 | 0.13856 | -0.016 | -5.478
-16 | -0.776 | 0.13006 | -0.016 | -5.965
-15.5 | -0.79 | 0.12412 | -0.017 | -6.364
-15 | -0.793 | 0.11738 | -0.017 | -6.755
-14.5 | -0.794 | 0.10989 | -0.018 | -7.223
-14 | -0.792 | 0.10399 | -0.018 | -7.612
-13.5 | -0.786 | 0.09592 | -0.019 | -8.194
-13 | -0.778 | 0.09098 | -0.019 | -8.547
-12.5 | -0.766 | 0.085 | -0.02 | -9.009
-12 | -0.75 | 0.08034 | -0.02 | -9.339
-11.5 | -0.732 | 0.07461 | -0.02 | -9.808
-11 | -0.71 | 0.07041 | -0.021 | -10.086
-10.5 | -0.685 | 0.0664 | -0.021 | -10.313
-10 | -0.658 | 0.06174 | -0.022 | -10.662
-9.5 | -0.63 | 0.05661 | -0.025 | -11.132
-9 | -0.71 | 0.01477 | -0.044 | -48.072
-8.5 | -0.675 | 0.01348 | -0.045 | -50.048
-8 | -0.635 | 0.01254 | -0.046 | -50.637
-7.5 | -0.594 | 0.01188 | -0.048 | -49.953
-7 | -0.542 | 0.01145 | -0.048 | -47.294
-6.5 | -0.488 | 0.01093 | -0.049 | -44.617
-6 | -0.432 | 0.01054 | -0.05 | -40.941
-5.5 | -0.374 | 0.01015 | -0.05 | -36.883
-5 | -0.316 | 0.00987 | -0.051 | -32.056
-4.5 | -0.257 | 0.00965 | -0.051 | -26.672
-4 | -0.198 | 0.00946 | -0.052 | -20.94
-3.5 | -0.138 | 0.00921 | -0.053 | -15.007
-3 | -0.078 | 0.00907 | -0.053 | -8.602
-2.5 | -0.018 | 0.00672 | -0.054 | -2.607
-2 | 0.043 | 0.00672 | -0.055 | 6.417
-1.5 | 0.104 | 0.00678 | -0.055 | 15.347
-1 | 0.165 | 0.00683 | -0.056 | 24.132
-0.5 | 0.226 | 0.00689 | -0.056 | 32.731
0 | 0.287 | 0.00694 | -0.057 | 41.266
0.5 | 0.347 | 0.00703 | -0.058 | 49.415
1 | 0.408 | 0.00709 | -0.058 | 57.536
1.5 | 0.469 | 0.0072 | -0.059 | 65.144
2 | 0.529 | 0.0073 | -0.06 | 72.486
2.5 | 0.588 | 0.00744 | -0.06 | 79.099
3 | 0.648 | 0.00757 | -0.061 | 85.538
3.5 | 0.707 | 0.00768 | -0.061 | 92.072
4 | 0.766 | 0.00784 | -0.062 | 97.624
4.5 | 0.823 | 0.008 | -0.063 | 102.957
5 | 0.88 | 0.00822 | -0.063 | 107.096
5.5 | 0.921 | 0.01368 | -0.063 | 67.328
6 | 0.972 | 0.01432 | -0.063 | 67.893
6.5 | 1.022 | 0.01493 | -0.064 | 68.4
7 | 1.068 | 0.0156 | -0.064 | 68.47
7.5 | 1.113 | 0.01636 | -0.065 | 68.012
8 | 1.154 | 0.01715 | -0.065 | 67.309
8.5 | 1.193 | 0.01802 | -0.065 | 66.21
9 | 1.228 | 0.01902 | -0.066 | 64.554
9.5 | 1.257 | 0.02005 | -0.066 | 62.668
10 | 1.28 | 0.02117 | -0.067 | 60.45
10.5 | 1.298 | 0.02235 | -0.067 | 58.069
11 | 1.31 | 0.02383 | -0.067 | 54.96
11.5 | 1.315 | 0.02529 | -0.068 | 52.011
12 | 1.31 | 0.02748 | -0.067 | 47.686
12.5 | 1.3 | 0.03039 | -0.067 | 42.768
13 | 1.21 | 0.05196 | -0.061 | 23.28
13.5 | 1.097 | 0.09535 | -0.037 | 11.501
14 | 1.081 | 0.10199 | -0.034 | 10.603
14.5 | 1.066 | 0.10889 | -0.035 | 9.786
15 | 1.046 | 0.11543 | -0.035 | 9.065
15.5 | 1.018 | 0.12199 | -0.034 | 8.346
16 | 0.988 | 0.1313 | -0.034 | 7.523
16.5 | 0.955 | 0.14108 | -0.034 | 6.772

## 36. Re 750k Mach 0.10 (2)
BIGFOIL.COM POLAR EXPORT
NACA64-314 a=0.8
NACA64-314 a=0.8 |  |  |  | Cl Max: | 1.3281 | at alpha= | 15.5 | deg
XFOIL ncrit=9 |  |  |  | L/D Max: | 104.713 | at alpha= | 5 | deg
Re: | 750000 |  |  | Cd Min: | 0.24296 | at alpha= | 20 | deg
Mach: | 0.1 |  |  | Cl=0 at alpha= | -2.3394 | deg
|  |  |  | @ Cl=0.1, Cd= | 0.006654
|  |  |  | @ Cl=0.4, Cd= | 0.0069007
|  |  |  | @ Cl=0.6, Cd= | 0.0072048
alpha (deg) | Cl | Cd | Cm | Cl/Cd
-17 | -0.5597 | 0.18027 | -0.0003 | -3.1048
-16.5 | -0.5393 | 0.17508 | -0.0029 | -3.0803
-16 | -0.5221 | 0.16923 | -0.0062 | -3.0852
-15.5 | -0.5177 | 0.15897 | -0.0123 | -3.2566
-15 | -0.5142 | 0.14796 | -0.0182 | -3.4753
-14.5 | -0.5081 | 0.13952 | -0.0215 | -3.6418
-14 | -0.6416 | 0.09172 | -0.043 | -6.9952
-13.5 | -0.7889 | 0.05571 | -0.068 | -14.1608
-13 | -0.8268 | 0.04592 | -0.0726 | -18.0052
-12.5 | -0.8454 | 0.0398 | -0.0739 | -21.2412
-12 | -0.8777 | 0.0325 | -0.0726 | -27.0062
-11.5 | -0.8511 | 0.02741 | -0.0751 | -31.0507
-11 | -0.8294 | 0.02548 | -0.0718 | -32.551
-10.5 | -0.8007 | 0.02394 | -0.0688 | -33.4461
-10 | -0.767 | 0.02188 | -0.0664 | -35.0548
-9.5 | -0.7275 | 0.02003 | -0.0647 | -36.3205
-9 | -0.6841 | 0.0186 | -0.0632 | -36.7796
-8.5 | -0.6436 | 0.01642 | -0.0615 | -39.1961
-8 | -0.598 | 0.01525 | -0.0603 | -39.2131
-7.5 | -0.5486 | 0.01437 | -0.0597 | -38.1768
-7 | -0.498 | 0.01356 | -0.0591 | -36.7257
-6.5 | -0.4509 | 0.0122 | -0.0582 | -36.959
-6 | -0.3983 | 0.01153 | -0.058 | -34.5447
-5.5 | -0.3455 | 0.01078 | -0.0577 | -32.0501
-5 | -0.2911 | 0.01022 | -0.0577 | -28.4834
-4.5 | -0.2363 | 0.00968 | -0.0577 | -24.4112
-3.5 | -0.1319 | 0.00729 | -0.0582 | -18.0933
-3 | -0.0766 | 0.00671 | -0.0585 | -11.4158
-2.5 | -0.0186 | 0.00665 | -0.0589 | -2.797
-2 | 0.0393 | 0.00662 | -0.0593 | 5.9366
-1.5 | 0.0971 | 0.00665 | -0.0596 | 14.6015
-1 | 0.1552 | 0.00673 | -0.06 | 23.0609
0 | 0.2715 | 0.00676 | -0.061 | 40.1627
0.5 | 0.3298 | 0.00683 | -0.0615 | 48.287
1 | 0.3876 | 0.00689 | -0.0619 | 56.2554
1.5 | 0.4456 | 0.00694 | -0.0624 | 64.2075
2 | 0.5036 | 0.00703 | -0.0629 | 71.6358
2.5 | 0.561 | 0.00715 | -0.0632 | 78.4615
3 | 0.6179 | 0.00723 | -0.0634 | 85.4633
3.5 | 0.674 | 0.00732 | -0.0635 | 92.0765
4 | 0.7294 | 0.00748 | -0.0635 | 97.5134
4.5 | 0.7844 | 0.00769 | -0.0634 | 102.0026
5 | 0.8377 | 0.008 | -0.063 | 104.7125
5.5 | 0.8785 | 0.00926 | -0.0609 | 94.8704
6 | 0.908 | 0.01132 | -0.0573 | 80.212
6.5 | 0.9417 | 0.01277 | -0.0542 | 73.7431
7.5 | 1.007 | 0.01444 | -0.0464 | 69.7368
8 | 1.0411 | 0.01563 | -0.0435 | 66.6091
8.5 | 1.0735 | 0.01663 | -0.0403 | 64.552
9 | 1.0995 | 0.01805 | -0.0365 | 60.9141
9.5 | 1.1214 | 0.01986 | -0.0326 | 56.4653
10 | 1.1482 | 0.02152 | -0.0297 | 53.355
10.5 | 1.1737 | 0.02335 | -0.0269 | 50.2655
11 | 1.1837 | 0.02648 | -0.0232 | 44.7017
11.5 | 1.2089 | 0.02863 | -0.021 | 42.2249
12 | 1.2304 | 0.0312 | -0.0189 | 39.4359
12.5 | 1.2525 | 0.03378 | -0.0173 | 37.0782
13 | 1.267 | 0.03718 | -0.0155 | 34.0775
13.5 | 1.278 | 0.04122 | -0.0137 | 31.0044
14 | 1.2942 | 0.04484 | -0.0127 | 28.8626
14.5 | 1.3086 | 0.04879 | -0.0123 | 26.8211
15 | 1.3196 | 0.05333 | -0.0122 | 24.744
15.5 | 1.3281 | 0.05837 | -0.0126 | 22.7531
16 | 1.3273 | 0.06484 | -0.0133 | 20.4704
16.5 | 1.3186 | 0.07283 | -0.0149 | 18.1052
17 | 1.3121 | 0.08105 | -0.0175 | 16.1888
17.5 | 1.3001 | 0.09062 | -0.0213 | 14.3467
18 | 1.2835 | 0.10161 | -0.0265 | 12.6316
18.5 | 1.2603 | 0.11449 | -0.0333 | 11.0079
19 | 1.2318 | 0.1294 | -0.0421 | 9.5193
19.5 | 1.1911 | 0.14806 | -0.054 | 8.0447
20 | 0.9515 | 0.24296 | -0.1049 | 3.9163

## 37. Re 750k Mach 0.25 (1)
BIGFOIL.COM POLAR EXPORT
NACA64-314 a=0.8
NACA64-314 a=0.8 |  |  |  | Cl Max: | 1.272 | at alpha= | 10.5 | deg
JavaFoil+Calcfoil stall+Eppler ext transition |  |  |  | L/D Max: | 102.692 | at alpha= | 4.5 | deg
Re: | 750000 |  |  | Cd Min: | 0.00676 | at alpha= | -2.5 | deg
Mach: | 0.25 |  |  | Cl=0 at alpha= | -2.3548 | deg
|  |  |  | @ Cl=0.1, Cd= | 0.0068633
|  |  |  | @ Cl=0.4, Cd= | 0.0072063
|  |  |  | @ Cl=0.6, Cd= | 0.0075313
alpha (deg) | Cl | Cd | Cm | Cl/Cd
-17.5 | -0.377 | 0.20703 | -0.016 | -1.823
-17 | -0.439 | 0.17738 | -0.015 | -2.473
-16.5 | -0.496 | 0.16169 | -0.015 | -3.067
-16 | -0.549 | 0.15688 | -0.015 | -3.499
-15.5 | -0.597 | 0.14477 | -0.016 | -4.122
-15 | -0.627 | 0.16999 | -0.015 | -3.687
-14.5 | -0.653 | 0.12256 | -0.017 | -5.328
-14 | -0.674 | 0.11464 | -0.017 | -5.879
-13.5 | -0.69 | 0.10597 | -0.018 | -6.509
-13 | -0.7 | 0.09777 | -0.018 | -7.164
-12.5 | -0.705 | 0.09114 | -0.019 | -7.74
-12 | -0.705 | 0.08453 | -0.02 | -8.34
-11.5 | -0.699 | 0.07936 | -0.021 | -8.813
-11 | -0.688 | 0.07369 | -0.021 | -9.338
-10.5 | -0.671 | 0.06853 | -0.021 | -9.796
-10 | -0.65 | 0.06421 | -0.021 | -10.119
-9.5 | -0.625 | 0.06023 | -0.022 | -10.375
-9 | -0.596 | 0.0557 | -0.023 | -10.692
-8.5 | -0.569 | 0.04931 | -0.028 | -11.546
-8 | -0.637 | 0.01349 | -0.047 | -47.188
-7.5 | -0.596 | 0.01252 | -0.048 | -47.6
-7 | -0.55 | 0.01148 | -0.049 | -47.919
-6.5 | -0.499 | 0.01129 | -0.05 | -44.175
-6 | -0.442 | 0.01081 | -0.051 | -40.892
-5.5 | -0.384 | 0.01046 | -0.052 | -36.669
-5 | -0.324 | 0.01014 | -0.052 | -31.996
-4.5 | -0.264 | 0.00985 | -0.053 | -26.836
-4 | -0.203 | 0.00957 | -0.053 | -21.255
-3.5 | -0.142 | 0.0094 | -0.054 | -15.101
-3 | -0.08 | 0.00919 | -0.055 | -8.722
-2.5 | -0.018 | 0.00676 | -0.055 | -2.66
-2 | 0.044 | 0.00681 | -0.056 | 6.507
-1.5 | 0.107 | 0.00687 | -0.057 | 15.569
-1 | 0.169 | 0.00688 | -0.057 | 24.607
-0.5 | 0.232 | 0.00695 | -0.058 | 33.348
0 | 0.294 | 0.00704 | -0.059 | 41.815
0.5 | 0.357 | 0.00713 | -0.059 | 50.058
1 | 0.419 | 0.00724 | -0.06 | 57.949
1.5 | 0.482 | 0.00729 | -0.061 | 66.058
2 | 0.544 | 0.00741 | -0.061 | 73.452
2.5 | 0.604 | 0.00754 | -0.062 | 80.205
3 | 0.666 | 0.00769 | -0.063 | 86.569
3.5 | 0.726 | 0.00788 | -0.063 | 92.183
4 | 0.786 | 0.00806 | -0.064 | 97.55
4.5 | 0.845 | 0.00823 | -0.064 | 102.692
5 | 0.889 | 0.01355 | -0.064 | 65.639
5.5 | 0.943 | 0.01425 | -0.064 | 66.154
6 | 0.994 | 0.01487 | -0.065 | 66.858
6.5 | 1.043 | 0.01559 | -0.065 | 66.893
7 | 1.089 | 0.01632 | -0.066 | 66.715
7.5 | 1.131 | 0.0172 | -0.066 | 65.752
8 | 1.17 | 0.01813 | -0.067 | 64.539
8.5 | 1.205 | 0.01912 | -0.067 | 63.007
9 | 1.235 | 0.02028 | -0.067 | 60.876
9.5 | 1.255 | 0.02159 | -0.068 | 58.135
10 | 1.268 | 0.02284 | -0.068 | 55.508
10.5 | 1.272 | 0.02441 | -0.068 | 52.095
11 | 1.265 | 0.02623 | -0.069 | 48.226
11.5 | 1.067 | 0.075 | -0.042 | 14.222
12 | 1.042 | 0.08337 | -0.036 | 12.501
12.5 | 1.019 | 0.09051 | -0.034 | 11.255
13 | 0.988 | 0.09779 | -0.033 | 10.103
13.5 | 0.951 | 0.10563 | -0.033 | 9.005
14 | 0.908 | 0.11512 | -0.032 | 7.883
14.5 | 0.858 | 0.12295 | -0.032 | 6.976
15 | 0.802 | 0.13376 | -0.032 | 5.994
15.5 | 0.733 | 0.14943 | -0.031 | 4.904

## 38. Re 750k Mach 0.25 (2)
BIGFOIL.COM POLAR EXPORT
NACA64-314 a=0.8
NACA64-314 a=0.8 |  |  |  | Cl Max: | 1.2541 | at alpha= | 14.5 | deg
XFOIL ncrit=9 |  |  |  | L/D Max: | 104.024 | at alpha= | 5 | deg
Re: | 750000 |  |  | Cd Min: | 0.24386 | at alpha= | 19.5 | deg
Mach: | 0.25 |  |  | Cl=0 at alpha= | -2.3317 | deg
|  |  |  | @ Cl=0.1, Cd= | 0.0067704
|  |  |  | @ Cl=0.4, Cd= | 0.0070004
|  |  |  | @ Cl=0.6, Cd= | 0.0072957
alpha (deg) | Cl | Cd | Cm | Cl/Cd
-16 | -0.5194 | 0.17309 | -0.0053 | -3.0008
-15.5 | -0.5127 | 0.16336 | -0.0115 | -3.1385
-15 | -0.506 | 0.15309 | -0.0172 | -3.3052
-14.5 | -0.4965 | 0.14483 | -0.0205 | -3.4282
-14 | -0.4792 | 0.13911 | -0.0231 | -3.4448
-13.5 | -0.4679 | 0.13172 | -0.0268 | -3.5522
-13 | -0.4716 | 0.1191 | -0.0342 | -3.9597
-12 | -0.7184 | 0.04983 | -0.074 | -14.417
-11.5 | -0.7525 | 0.04077 | -0.078 | -18.4572
-11 | -0.7547 | 0.03331 | -0.0839 | -22.6569
-10.5 | -0.7522 | 0.03045 | -0.0808 | -24.7028
-10 | -0.7499 | 0.02735 | -0.0753 | -27.4186
-9.5 | -0.729 | 0.02393 | -0.0717 | -30.4639
-9 | -0.6946 | 0.02115 | -0.0691 | -32.8416
-8.5 | -0.6516 | 0.01924 | -0.0671 | -33.8669
-8 | -0.6106 | 0.01664 | -0.0651 | -36.6947
-7.5 | -0.5622 | 0.01545 | -0.0637 | -36.3883
-7 | -0.5118 | 0.01433 | -0.0626 | -35.7153
-6.5 | -0.4625 | 0.01299 | -0.0614 | -35.6043
-6 | -0.4104 | 0.012 | -0.0607 | -34.2
-5.5 | -0.3549 | 0.01139 | -0.0604 | -31.1589
-5 | -0.3007 | 0.0105 | -0.0599 | -28.6381
-4.5 | -0.2441 | 0.00992 | -0.0598 | -24.6069
-4 | -0.1873 | 0.00931 | -0.0599 | -20.1182
-3 | -0.0798 | 0.00683 | -0.0603 | -11.6837
-2.5 | -0.0202 | 0.00674 | -0.0606 | -2.997
-2 | 0.0398 | 0.00674 | -0.061 | 5.905
-1.5 | 0.0995 | 0.00677 | -0.0613 | 14.6972
-1 | 0.1595 | 0.00682 | -0.0617 | 23.3871
-0.5 | 0.2197 | 0.00684 | -0.0622 | 32.1199
0 | 0.2799 | 0.00691 | -0.0627 | 40.5065
0.5 | 0.3397 | 0.00695 | -0.0631 | 48.8777
1 | 0.3998 | 0.007 | -0.0636 | 57.1143
1.5 | 0.4597 | 0.00711 | -0.0641 | 64.6554
2 | 0.5195 | 0.00718 | -0.0645 | 72.3538
2.5 | 0.579 | 0.00726 | -0.0648 | 79.7521
3 | 0.6378 | 0.00736 | -0.065 | 86.6576
3.5 | 0.6956 | 0.0075 | -0.0649 | 92.7467
4 | 0.7527 | 0.00767 | -0.0647 | 98.1356
4.5 | 0.8098 | 0.00788 | -0.0645 | 102.7665
5 | 0.8634 | 0.0083 | -0.0636 | 104.0241
5.5 | 0.8951 | 0.01023 | -0.0598 | 87.4976
6 | 0.9226 | 0.01222 | -0.0554 | 75.4992
6.5 | 0.9543 | 0.01362 | -0.0514 | 70.0661
7 | 0.9851 | 0.01463 | -0.0469 | 67.3342
7.5 | 1.0093 | 0.01529 | -0.0408 | 66.0105
8 | 1.0411 | 0.01676 | -0.0376 | 62.1181
8.5 | 1.0711 | 0.0182 | -0.0341 | 58.8516
9 | 1.0871 | 0.02057 | -0.0294 | 52.8488
9.5 | 1.1147 | 0.02245 | -0.0263 | 49.6526
10 | 1.1382 | 0.02474 | -0.0232 | 46.0065
10.5 | 1.1574 | 0.0275 | -0.0203 | 42.0873
11 | 1.1736 | 0.03073 | -0.0173 | 38.1907
11.5 | 1.1947 | 0.03375 | -0.015 | 35.3985
12 | 1.2144 | 0.03701 | -0.013 | 32.8128
12.5 | 1.2309 | 0.04066 | -0.0115 | 30.273
13 | 1.2389 | 0.04553 | -0.0097 | 27.2106
13.5 | 1.2487 | 0.05049 | -0.0088 | 24.7316
14 | 1.2525 | 0.05635 | -0.0087 | 22.2272
14.5 | 1.2541 | 0.06277 | -0.0096 | 19.9793
15 | 1.2505 | 0.0703 | -0.0114 | 17.7881
15.5 | 1.237 | 0.07969 | -0.0146 | 15.5227
16 | 1.2073 | 0.0924 | -0.0199 | 13.066
16.5 | 1.1769 | 0.10664 | -0.0275 | 11.0362
17 | 1.1427 | 0.1229 | -0.0372 | 9.2978
17.5 | 1.1031 | 0.14192 | -0.0494 | 7.7727
18 | 1.0496 | 0.16637 | -0.0654 | 6.3088
19 | 0.9432 | 0.23089 | -0.0985 | 4.0851
19.5 | 0.9506 | 0.24386 | -0.1064 | 3.8981

## 39. Re 750k Mach 0.50 (1)
BIGFOIL.COM POLAR EXPORT
NACA64-314 a=0.8
NACA64-314 a=0.8 |  |  |  | Cl Max: | 1.211 | at alpha= | 20 | deg
JavaFoil+Calcfoil stall+Eppler ext transition |  |  |  | L/D Max: | 100.208 | at alpha= | 4 | deg
Re: | 750000 |  |  | Cd Min: | 0.00706 | at alpha= | -2.5 | deg
Mach: | 0.5 |  |  | Cl=0 at alpha= | -2.3571 | deg
|  |  |  | @ Cl=0.1, Cd= | 0.0071571
|  |  |  | @ Cl=0.4, Cd= | 0.0075619
|  |  |  | @ Cl=0.6, Cd= | 0.0080514
alpha (deg) | Cl | Cd | Cm | Cl/Cd
-20 | -0.971 | 0.20881 | -0.021 | -4.649
-19.5 | -0.944 | 0.20556 | -0.021 | -4.593
-19 | -0.917 | 0.19876 | -0.022 | -4.615
-18.5 | -0.891 | 0.19346 | -0.022 | -4.604
-18 | -0.862 | 0.1844 | -0.022 | -4.675
-17.5 | -0.834 | 0.1809 | -0.022 | -4.613
-17 | -0.807 | 0.1775 | -0.022 | -4.549
-16.5 | -0.781 | 0.17234 | -0.022 | -4.529
-16 | -0.754 | 0.16813 | -0.022 | -4.482
-15.5 | -0.725 | 0.15648 | -0.022 | -4.634
-15 | -0.698 | 0.14868 | -0.022 | -4.692
-14.5 | -0.67 | 0.14686 | -0.022 | -4.565
-14 | -0.643 | 0.14301 | -0.022 | -4.498
-13.5 | -0.616 | 0.13632 | -0.023 | -4.52
-13 | -0.588 | 0.1297 | -0.022 | -4.531
-12.5 | -0.56 | 0.12497 | -0.022 | -4.482
-12 | -0.533 | 0.12327 | -0.022 | -4.322
-11.5 | -0.505 | 0.11954 | -0.022 | -4.229
-11 | -0.478 | 0.11642 | -0.023 | -4.107
-10.5 | -0.451 | 0.10764 | -0.023 | -4.188
-10 | -0.422 | 0.1003 | -0.021 | -4.212
-9.5 | -0.395 | 0.09471 | -0.022 | -4.171
-9 | -0.368 | 0.08785 | -0.022 | -4.184
-8.5 | -0.34 | 0.07924 | -0.022 | -4.288
-8 | -0.448 | 0.05955 | -0.023 | -7.525
-7.5 | -0.479 | 0.05217 | -0.023 | -9.181
-7 | -0.462 | 0.04752 | -0.025 | -9.73
-6.5 | -0.431 | 0.04354 | -0.028 | -9.887
-6 | -0.47 | 0.01283 | -0.056 | -36.643
-5.5 | -0.416 | 0.01203 | -0.057 | -34.567
-5 | -0.358 | 0.01133 | -0.058 | -31.595
-4.5 | -0.293 | 0.01078 | -0.059 | -27.165
-4 | -0.226 | 0.01036 | -0.06 | -21.825
-3.5 | -0.158 | 0.01005 | -0.061 | -15.735
-3 | -0.089 | 0.0098 | -0.061 | -9.121
-2.5 | -0.02 | 0.00706 | -0.062 | -2.847
-2 | 0.05 | 0.00715 | -0.063 | 6.929
-1.5 | 0.12 | 0.00716 | -0.063 | 16.692
-1 | 0.189 | 0.00728 | -0.064 | 26.013
-0.5 | 0.259 | 0.00732 | -0.065 | 35.415
0 | 0.329 | 0.00748 | -0.066 | 44.014
0.5 | 0.399 | 0.00756 | -0.066 | 52.789
1 | 0.469 | 0.00769 | -0.067 | 60.924
1.5 | 0.539 | 0.00791 | -0.068 | 68.121
2 | 0.608 | 0.00807 | -0.068 | 75.377
2.5 | 0.673 | 0.00749 | -0.069 | 89.811
3 | 0.739 | 0.00826 | -0.069 | 89.382
3.5 | 0.804 | 0.00845 | -0.07 | 95.113
4 | 0.867 | 0.00865 | -0.071 | 100.208
4.5 | 0.918 | 0.01503 | -0.07 | 61.11
5 | 0.977 | 0.01594 | -0.071 | 61.256
5.5 | 1.03 | 0.01688 | -0.071 | 61.003
6 | 1.076 | 0.01795 | -0.072 | 59.963
6.5 | 1.114 | 0.01922 | -0.072 | 57.939
7 | 1.137 | 0.02059 | -0.073 | 55.253
7.5 | 1.138 | 0.02243 | -0.073 | 50.744
8 | 0.913 | 0.05619 | -0.035 | 16.238
8.5 | 0.596 | 0.06301 | -0.032 | 9.454
9 | 0.622 | 0.087 | -0.029 | 7.148
9.5 | 0.649 | 0.09633 | -0.032 | 6.741
10 | 0.676 | 0.10209 | -0.032 | 6.623
10.5 | 0.703 | 0.10218 | -0.033 | 6.879
11 | 0.731 | 0.10854 | -0.036 | 6.733
11.5 | 0.757 | 0.11469 | -0.037 | 6.605
12 | 0.784 | 0.11852 | -0.037 | 6.615
12.5 | 0.811 | 0.12563 | -0.038 | 6.453
13 | 0.839 | 0.13838 | -0.04 | 6.06
13.5 | 0.865 | 0.14201 | -0.041 | 6.091
14 | 0.891 | 0.14487 | -0.041 | 6.153
14.5 | 0.919 | 0.15333 | -0.043 | 5.995
15 | 0.946 | 0.16185 | -0.044 | 5.846
15.5 | 0.972 | 0.16323 | -0.045 | 5.957
16 | 0.999 | 0.16988 | -0.046 | 5.88
16.5 | 1.027 | 0.17215 | -0.048 | 5.968
17 | 1.054 | 0.17955 | -0.048 | 5.868
17.5 | 1.08 | 0.18231 | -0.049 | 5.921
18 | 1.106 | 0.18844 | -0.049 | 5.867
18.5 | 1.135 | 0.19481 | -0.052 | 5.824
19 | 1.16 | 0.20498 | -0.052 | 5.659
19.5 | 1.186 | 0.21277 | -0.052 | 5.572
20 | 1.211 | 0.21625 | -0.053 | 5.601

## 40. Re 750k Mach 0.50 (2)
BIGFOIL.COM POLAR EXPORT
NACA64-314 a=0.8
NACA64-314 a=0.8 |  |  |  | Cl Max: | 1.0974 | at alpha= | 10.5 | deg
XFOIL ncrit=9 |  |  |  | L/D Max: | 103.108 | at alpha= | 4.5 | deg
Re: | 750000 |  |  | Cd Min: | 0.25414 | at alpha= | -20 | deg
Mach: | 0.5 |  |  | Cl=0 at alpha= | -2.3028 | deg
|  |  |  | @ Cl=0.1, Cd= | 0.0072325
|  |  |  | @ Cl=0.4, Cd= | 0.0075196
|  |  |  | @ Cl=0.6, Cd= | 0.007869
alpha (deg) | Cl | Cd | Cm | Cl/Cd
-20 | -0.6956 | 0.25414 | 0.0373 | -2.7371
-19.5 | -0.6726 | 0.24647 | 0.0322 | -2.7289
-19 | -0.6544 | 0.23641 | 0.0253 | -2.7681
-18.5 | -0.6316 | 0.2279 | 0.0208 | -2.7714
-18 | -0.6078 | 0.22098 | 0.0167 | -2.7505
-17.5 | -0.5855 | 0.2129 | 0.0116 | -2.7501
-17 | -0.5724 | 0.20242 | 0.0043 | -2.8278
-16.5 | -0.5458 | 0.19556 | 0.0014 | -2.791
-16 | -0.5236 | 0.18817 | -0.003 | -2.7826
-15.5 | -0.5118 | 0.17829 | -0.0104 | -2.8706
-15 | -0.4957 | 0.16888 | -0.0154 | -2.9352
-14.5 | -0.4708 | 0.16207 | -0.0181 | -2.9049
-14 | -0.4496 | 0.15514 | -0.0218 | -2.898
-13.5 | -0.4334 | 0.14681 | -0.0265 | -2.9521
-13 | -0.4287 | 0.13572 | -0.0342 | -3.1587
-12.5 | -0.4169 | 0.1264 | -0.0391 | -3.2983
-12 | -0.4093 | 0.11717 | -0.0432 | -3.4932
-11.5 | -0.3934 | 0.11023 | -0.0461 | -3.5689
-11 | -0.393 | 0.09853 | -0.0535 | -3.9886
-10.5 | -0.4086 | 0.0806 | -0.0676 | -5.0695
-10 | -0.4297 | 0.0642 | -0.08 | -6.6931
-9.5 | -0.4627 | 0.05165 | -0.0888 | -8.9584
-9 | -0.4944 | 0.04252 | -0.0934 | -11.6275
-8.5 | -0.5208 | 0.03542 | -0.0948 | -14.7036
-8 | -0.5435 | 0.02965 | -0.0926 | -18.3305
-7.5 | -0.5551 | 0.02538 | -0.087 | -21.8716
-7 | -0.5352 | 0.02125 | -0.0828 | -25.1859
-6.5 | -0.4946 | 0.0179 | -0.0792 | -27.6313
-6 | -0.4432 | 0.01565 | -0.0762 | -28.3195
-5.5 | -0.3931 | 0.01366 | -0.0733 | -28.7775
-5 | -0.3349 | 0.01249 | -0.0714 | -26.8135
-4.5 | -0.2764 | 0.01129 | -0.0698 | -24.4818
-4 | -0.2129 | 0.01052 | -0.0689 | -20.2376
-3.5 | -0.1482 | 0.00984 | -0.0684 | -15.061
-3 | -0.0886 | 0.00839 | -0.0683 | -10.5602
-2.5 | -0.0271 | 0.00723 | -0.0683 | -3.7483
-2 | 0.0416 | 0.00719 | -0.0684 | 5.7858
-1.5 | 0.1103 | 0.00724 | -0.0687 | 15.2348
-1 | 0.1786 | 0.00732 | -0.0689 | 24.3989
-0.5 | 0.2471 | 0.00738 | -0.0694 | 33.4824
0 | 0.3159 | 0.00744 | -0.0699 | 42.4597
0.5 | 0.3844 | 0.00749 | -0.0704 | 51.3218
1 | 0.4529 | 0.00762 | -0.0708 | 59.4357
1.5 | 0.5216 | 0.0077 | -0.0712 | 67.7403
2 | 0.59 | 0.00785 | -0.0714 | 75.1592
2.5 | 0.6583 | 0.00798 | -0.0715 | 82.4937
3 | 0.7257 | 0.00812 | -0.0712 | 89.3719
3.5 | 0.7912 | 0.00824 | -0.0703 | 96.0194
4 | 0.8555 | 0.00846 | -0.0691 | 101.1229
4.5 | 0.9156 | 0.00888 | -0.067 | 103.1081
5 | 0.9285 | 0.01124 | -0.0585 | 82.6068
6 | 0.9352 | 0.01583 | -0.0398 | 59.0777
6.5 | 0.9602 | 0.0178 | -0.0341 | 53.9438
7 | 0.9838 | 0.02005 | -0.0288 | 49.0673
7.5 | 1.0009 | 0.02263 | -0.0232 | 44.2289
8 | 1.0248 | 0.02587 | -0.02 | 39.6135
8.5 | 1.0444 | 0.02949 | -0.0164 | 35.4154
9 | 1.0589 | 0.03364 | -0.0129 | 31.4774
9.5 | 1.0777 | 0.03785 | -0.0095 | 28.4729
10 | 1.0925 | 0.04282 | -0.0065 | 25.5138
10.5 | 1.0974 | 0.04914 | -0.0049 | 22.3321
11 | 1.0896 | 0.05718 | -0.0053 | 19.0556
11.5 | 1.0675 | 0.06755 | -0.0081 | 15.8031
12 | 1.0377 | 0.08011 | -0.0135 | 12.9534
12.5 | 1.0039 | 0.09475 | -0.0217 | 10.5953
13 | 0.9692 | 0.11145 | -0.0325 | 8.6963
13.5 | 0.9324 | 0.13083 | -0.0452 | 7.1268
14 | 0.9023 | 0.15048 | -0.057 | 5.9961
14.5 | 0.894 | 0.16586 | -0.0662 | 5.3901
15 | 0.9007 | 0.17736 | -0.073 | 5.0784
15.5 | 0.9121 | 0.18729 | -0.079 | 4.87

## 41. Re 1M Mach 0.00 (1)
BIGFOIL.COM POLAR EXPORT
NACA64-314 a=0.8
NACA64-314 a=0.8 |  |  |  | Cl Max: | 1.33 | at alpha= | 12 | deg
JavaFoil+Calcfoil stall+Eppler ext transition |  |  |  | L/D Max: | 114.888 | at alpha= | 5 | deg
Re: | 1000000 |  |  | Cd Min: | 0.00633 | at alpha= | -2.5 | deg
Mach: | 0 |  |  | Cl=0 at alpha= | -2.3583 | deg
|  |  |  | @ Cl=0.1, Cd= | 0.0063793
|  |  |  | @ Cl=0.4, Cd= | 0.006665
|  |  |  | @ Cl=0.6, Cd= | 0.0069625
alpha (deg) | Cl | Cd | Cm | Cl/Cd
-20 | -0.652 | 0.19484 | -0.014 | -3.346
-19.5 | -0.674 | 0.18336 | -0.014 | -3.676
-19 | -0.696 | 0.17685 | -0.015 | -3.935
-18.5 | -0.717 | 0.16336 | -0.015 | -4.387
-18 | -0.737 | 0.1571 | -0.015 | -4.691
-17.5 | -0.756 | 0.14973 | -0.016 | -5.05
-17 | -0.773 | 0.14108 | -0.016 | -5.481
-16.5 | -0.789 | 0.13176 | -0.017 | -5.986
-16 | -0.802 | 0.12484 | -0.017 | -6.426
-15.5 | -0.812 | 0.11879 | -0.017 | -6.838
-15 | -0.813 | 0.11219 | -0.018 | -7.245
-14.5 | -0.81 | 0.1041 | -0.018 | -7.784
-14 | -0.806 | 0.09866 | -0.019 | -8.167
-13.5 | -0.798 | 0.09337 | -0.019 | -8.547
-13 | -0.787 | 0.08698 | -0.02 | -9.05
-12.5 | -0.774 | 0.08191 | -0.021 | -9.446
-12 | -0.757 | 0.07706 | -0.021 | -9.828
-11.5 | -0.738 | 0.07167 | -0.023 | -10.303
-11 | -0.715 | 0.06766 | -0.022 | -10.561
-10.5 | -0.691 | 0.06242 | -0.025 | -11.077
-10 | -0.779 | 0.01643 | -0.042 | -47.443
-9.5 | -0.751 | 0.01452 | -0.043 | -51.751
-9 | -0.719 | 0.01318 | -0.044 | -54.535
-8.5 | -0.68 | 0.01237 | -0.045 | -54.975
-8 | -0.638 | 0.01128 | -0.046 | -56.598
-7.5 | -0.592 | 0.01111 | -0.047 | -53.235
-7 | -0.539 | 0.01069 | -0.048 | -50.469
-6.5 | -0.486 | 0.01024 | -0.049 | -47.404
-6 | -0.43 | 0.00993 | -0.049 | -43.27
-5.5 | -0.373 | 0.00963 | -0.05 | -38.715
-5 | -0.315 | 0.00936 | -0.051 | -33.628
-4.5 | -0.256 | 0.00913 | -0.051 | -28.052
-4 | -0.197 | 0.00896 | -0.052 | -22.006
-3.5 | -0.138 | 0.00872 | -0.052 | -15.77
-3 | -0.078 | 0.00858 | -0.053 | -9.04
-2.5 | -0.017 | 0.00633 | -0.054 | -2.753
-2 | 0.043 | 0.00637 | -0.054 | 6.735
-1.5 | 0.104 | 0.00638 | -0.055 | 16.226
-1 | 0.164 | 0.00643 | -0.056 | 25.497
-0.5 | 0.225 | 0.00648 | -0.056 | 34.661
0 | 0.285 | 0.00655 | -0.057 | 43.532
0.5 | 0.346 | 0.00662 | -0.057 | 52.168
1 | 0.406 | 0.00667 | -0.058 | 60.852
1.5 | 0.466 | 0.00676 | -0.059 | 68.945
2 | 0.527 | 0.00686 | -0.059 | 76.824
2.5 | 0.585 | 0.00693 | -0.06 | 84.459
3 | 0.645 | 0.00706 | -0.061 | 91.372
3.5 | 0.704 | 0.00715 | -0.061 | 98.432
4 | 0.762 | 0.00728 | -0.062 | 104.61
4.5 | 0.819 | 0.00742 | -0.062 | 110.478
5 | 0.876 | 0.00763 | -0.063 | 114.888
5.5 | 0.919 | 0.01286 | -0.063 | 71.446
6 | 0.97 | 0.01345 | -0.063 | 72.12
6.5 | 1.019 | 0.01403 | -0.064 | 72.665
7 | 1.066 | 0.01464 | -0.064 | 72.812
7.5 | 1.111 | 0.0153 | -0.064 | 72.599
8 | 1.153 | 0.01605 | -0.065 | 71.82
8.5 | 1.192 | 0.01683 | -0.065 | 70.814
9 | 1.228 | 0.01776 | -0.066 | 69.125
9.5 | 1.258 | 0.01868 | -0.066 | 67.343
10 | 1.282 | 0.01973 | -0.066 | 65.005
10.5 | 1.302 | 0.02085 | -0.067 | 62.468
11 | 1.317 | 0.02213 | -0.067 | 59.5
11.5 | 1.327 | 0.02337 | -0.067 | 56.768
12 | 1.33 | 0.02498 | -0.068 | 53.248
12.5 | 1.328 | 0.0264 | -0.068 | 50.315
13 | 1.316 | 0.02917 | -0.068 | 45.125
13.5 | 1.282 | 0.03584 | -0.066 | 35.755
14 | 1.118 | 0.09205 | -0.044 | 12.141
14.5 | 1.101 | 0.09925 | -0.043 | 11.097
15 | 1.08 | 0.10831 | -0.04 | 9.971
15.5 | 1.055 | 0.11578 | -0.04 | 9.115
16 | 1.027 | 0.12479 | -0.038 | 8.23
16.5 | 0.999 | 0.13246 | -0.037 | 7.541
17 | 0.968 | 0.13999 | -0.036 | 6.916

## 42. Re 1M Mach 0.00 (2)
BIGFOIL.COM POLAR EXPORT
NACA64-314 a=0.8
NACA64-314 a=0.8 |  |  |  | Cl Max: | 1.3981 | at alpha= | 17.5 | deg
XFOIL ncrit=9 |  |  |  | L/D Max: | 110.141 | at alpha= | 4.5 | deg
Re: | 1000000 |  |  | Cd Min: | 0.19034 | at alpha= | -19 | deg
Mach: | 0 |  |  | Cl=0 at alpha= | -2.3371 | deg
|  |  |  | @ Cl=0.1, Cd= | 0.006041
|  |  |  | @ Cl=0.4, Cd= | 0.0062415
|  |  |  | @ Cl=0.6, Cd= | 0.0065212
alpha (deg) | Cl | Cd | Cm | Cl/Cd
-19 | -0.4627 | 0.19034 | 0.0168 | -2.4309
-18 | -0.449 | 0.17547 | 0.0073 | -2.5588
-17.5 | -0.4317 | 0.17146 | 0.0042 | -2.5178
-17 | -0.4185 | 0.16631 | 0.0003 | -2.5164
-16.5 | -0.4214 | 0.15751 | -0.006 | -2.6754
-16 | -0.854 | 0.07937 | -0.0499 | -10.7597
-15.5 | -0.9246 | 0.0599 | -0.0627 | -15.4357
-15 | -0.9447 | 0.05117 | -0.0675 | -18.462
-14.5 | -0.9655 | 0.04326 | -0.0706 | -22.3185
-14 | -0.9733 | 0.03752 | -0.0719 | -25.9408
-13.5 | -0.9691 | 0.03348 | -0.0721 | -28.9456
-13 | -0.9614 | 0.02998 | -0.0714 | -32.068
-12.5 | -0.9463 | 0.02715 | -0.0707 | -34.8545
-12 | -0.9119 | 0.02459 | -0.0718 | -37.0842
-11.5 | -0.8936 | 0.02292 | -0.0675 | -38.9878
-11 | -0.8626 | 0.02141 | -0.065 | -40.2896
-10.5 | -0.8247 | 0.02021 | -0.0632 | -40.8065
-10 | -0.7917 | 0.01769 | -0.0609 | -44.7541
-9.5 | -0.7501 | 0.01636 | -0.0596 | -45.8496
-9 | -0.7036 | 0.01539 | -0.0588 | -45.718
-8.5 | -0.656 | 0.01447 | -0.058 | -45.3352
-8 | -0.6067 | 0.01369 | -0.0574 | -44.317
-7.5 | -0.5598 | 0.0124 | -0.0567 | -45.1452
-7 | -0.5078 | 0.01173 | -0.0565 | -43.2907
-6.5 | -0.4546 | 0.01116 | -0.0565 | -40.7348
-6 | -0.4024 | 0.01036 | -0.0563 | -38.8417
-5.5 | -0.3478 | 0.0099 | -0.0564 | -35.1313
-5 | -0.293 | 0.00939 | -0.0565 | -31.2034
-4.5 | -0.2375 | 0.00898 | -0.0568 | -26.4477
-4 | -0.1826 | 0.0084 | -0.057 | -21.7381
-3.5 | -0.1294 | 0.00739 | -0.0574 | -17.5101
-3 | -0.0765 | 0.00622 | -0.0579 | -12.299
-2.5 | -0.0189 | 0.00608 | -0.0584 | -3.1086
-2 | 0.0391 | 0.00604 | -0.0589 | 6.4735
-1.5 | 0.097 | 0.00604 | -0.0594 | 16.0596
-1 | 0.1548 | 0.00606 | -0.0598 | 25.5446
-0.5 | 0.2126 | 0.0061 | -0.0603 | 34.8525
0 | 0.2709 | 0.00612 | -0.0609 | 44.2647
0.5 | 0.3291 | 0.00617 | -0.0614 | 53.3387
1 | 0.3867 | 0.00623 | -0.0619 | 62.0706
1.5 | 0.4447 | 0.00628 | -0.0624 | 70.8121
2 | 0.5025 | 0.00636 | -0.0629 | 79.0094
2.5 | 0.5597 | 0.00645 | -0.0633 | 86.7752
3 | 0.6163 | 0.00655 | -0.0636 | 94.0916
3.5 | 0.6724 | 0.0067 | -0.0638 | 100.3582
4 | 0.7279 | 0.00689 | -0.0639 | 105.6459
4.5 | 0.7831 | 0.00711 | -0.0639 | 110.1406
5 | 0.8344 | 0.00764 | -0.0634 | 109.2147
5.5 | 0.8698 | 0.0095 | -0.0608 | 91.5579
6 | 0.9067 | 0.01102 | -0.0583 | 82.2777
6.5 | 0.9458 | 0.01219 | -0.0561 | 77.5882
7 | 0.9871 | 0.01305 | -0.054 | 75.6398
7.5 | 1.0265 | 0.01382 | -0.0515 | 74.2764
8 | 1.0602 | 0.0142 | -0.0476 | 74.662
8.5 | 1.0937 | 0.01529 | -0.0446 | 71.5304
9 | 1.1263 | 0.0162 | -0.0415 | 69.5247
9.5 | 1.1559 | 0.01735 | -0.0382 | 66.6225
10 | 1.174 | 0.01927 | -0.0338 | 60.9237
10.5 | 1.2053 | 0.02053 | -0.0314 | 58.7092
11 | 1.2322 | 0.02216 | -0.0287 | 55.6047
11.5 | 1.2558 | 0.0241 | -0.0261 | 52.1079
12 | 1.2623 | 0.02747 | -0.0224 | 45.9519
12.5 | 1.29 | 0.0294 | -0.0208 | 43.8776
13 | 1.3115 | 0.03192 | -0.019 | 41.0871
13.5 | 1.3309 | 0.03475 | -0.0175 | 38.2993
14 | 1.3495 | 0.03776 | -0.0163 | 35.7389
14.5 | 1.354 | 0.04231 | -0.015 | 32.0019
15 | 1.3631 | 0.04671 | -0.0142 | 29.1822
15.5 | 1.3766 | 0.05085 | -0.0141 | 27.0718
16 | 1.3847 | 0.05584 | -0.0143 | 24.7976
16.5 | 1.3941 | 0.06092 | -0.015 | 22.8841
17 | 1.3969 | 0.06708 | -0.0163 | 20.8244
17.5 | 1.3981 | 0.07377 | -0.0182 | 18.9521
18 | 1.3943 | 0.08154 | -0.0208 | 17.0996
18.5 | 1.3668 | 0.09331 | -0.0252 | 14.6479
19 | 1.3576 | 0.103 | -0.0297 | 13.1806
19.5 | 1.3428 | 0.1141 | -0.0355 | 11.7686
20 | 1.3265 | 0.12604 | -0.0422 | 10.5244

## 43. Re 1M Mach 0.10 (1)
BIGFOIL.COM POLAR EXPORT
NACA64-314 a=0.8
NACA64-314 a=0.8 |  |  |  | Cl Max: | 1.32 | at alpha= | 11.5 | deg
JavaFoil+Calcfoil stall+Eppler ext transition |  |  |  | L/D Max: | 115.251 | at alpha= | 5 | deg
Re: | 1000000 |  |  | Cd Min: | 0.00633 | at alpha= | -2.5 | deg
Mach: | 0.1 |  |  | Cl=0 at alpha= | -2.3525 | deg
|  |  |  | @ Cl=0.1, Cd= | 0.0063793
|  |  |  | @ Cl=0.4, Cd= | 0.0066734
|  |  |  | @ Cl=0.6, Cd= | 0.006976
alpha (deg) | Cl | Cd | Cm | Cl/Cd
-19.5 | -0.623 | 0.1912 | -0.014 | -3.261
-19 | -0.648 | 0.17671 | -0.014 | -3.669
-18.5 | -0.673 | 0.16772 | -0.015 | -4.013
-18 | -0.697 | 0.16099 | -0.015 | -4.327
-17.5 | -0.719 | 0.15261 | -0.015 | -4.713
-17 | -0.741 | 0.14502 | -0.016 | -5.107
-16.5 | -0.76 | 0.13349 | -0.016 | -5.69
-16 | -0.777 | 0.12703 | -0.017 | -6.115
-15.5 | -0.791 | 0.11909 | -0.017 | -6.639
-15 | -0.794 | 0.11389 | -0.018 | -6.97
-14.5 | -0.795 | 0.10601 | -0.018 | -7.495
-14 | -0.792 | 0.09973 | -0.019 | -7.944
-13.5 | -0.787 | 0.09385 | -0.019 | -8.383
-13 | -0.779 | 0.08842 | -0.02 | -8.805
-12.5 | -0.767 | 0.08295 | -0.021 | -9.248
-12 | -0.752 | 0.07804 | -0.021 | -9.634
-11.5 | -0.734 | 0.07256 | -0.022 | -10.116
-11 | -0.712 | 0.06799 | -0.023 | -10.479
-10.5 | -0.687 | 0.06421 | -0.023 | -10.699
-10 | -0.774 | 0.0174 | -0.042 | -44.481
-9.5 | -0.749 | 0.0149 | -0.043 | -50.275
-9 | -0.718 | 0.01338 | -0.045 | -53.675
-8.5 | -0.68 | 0.0125 | -0.046 | -54.412
-8 | -0.639 | 0.01105 | -0.047 | -57.806
-7.5 | -0.594 | 0.01123 | -0.048 | -52.842
-7 | -0.542 | 0.01074 | -0.048 | -50.423
-6.5 | -0.488 | 0.01035 | -0.049 | -47.127
-6 | -0.432 | 0.01 | -0.05 | -43.153
-5.5 | -0.374 | 0.00963 | -0.05 | -38.871
-5 | -0.316 | 0.00943 | -0.051 | -33.556
-4.5 | -0.257 | 0.00914 | -0.051 | -28.17
-4 | -0.198 | 0.00896 | -0.052 | -22.111
-3.5 | -0.138 | 0.00879 | -0.053 | -15.729
-3 | -0.078 | 0.00866 | -0.053 | -9.007
-2.5 | -0.018 | 0.00633 | -0.054 | -2.768
-2 | 0.043 | 0.00637 | -0.055 | 6.77
-1.5 | 0.104 | 0.00638 | -0.055 | 16.302
-1 | 0.165 | 0.00644 | -0.056 | 25.614
-0.5 | 0.226 | 0.00648 | -0.056 | 34.812
0 | 0.287 | 0.00655 | -0.057 | 43.738
0.5 | 0.347 | 0.00663 | -0.058 | 52.358
1 | 0.408 | 0.00668 | -0.058 | 61.111
1.5 | 0.469 | 0.00677 | -0.059 | 69.257
2 | 0.529 | 0.00686 | -0.06 | 77.158
2.5 | 0.588 | 0.00695 | -0.06 | 84.665
3 | 0.648 | 0.00708 | -0.061 | 91.529
3.5 | 0.707 | 0.00716 | -0.061 | 98.715
4 | 0.766 | 0.00729 | -0.062 | 105.012
4.5 | 0.823 | 0.0075 | -0.063 | 109.78
5 | 0.88 | 0.00764 | -0.063 | 115.251
5.5 | 0.923 | 0.01296 | -0.063 | 71.223
6 | 0.974 | 0.01356 | -0.063 | 71.839
6.5 | 1.023 | 0.01413 | -0.064 | 72.404
7 | 1.07 | 0.01476 | -0.064 | 72.504
7.5 | 1.115 | 0.01547 | -0.065 | 72.052
8 | 1.156 | 0.0162 | -0.065 | 71.354
8.5 | 1.195 | 0.01701 | -0.066 | 70.26
9 | 1.23 | 0.01797 | -0.066 | 68.462
9.5 | 1.259 | 0.0189 | -0.066 | 66.596
10 | 1.282 | 0.01999 | -0.067 | 64.136
10.5 | 1.3 | 0.02113 | -0.067 | 61.522
11 | 1.312 | 0.02245 | -0.067 | 58.459
11.5 | 1.32 | 0.02376 | -0.068 | 55.545
12 | 1.32 | 0.02547 | -0.068 | 51.821
12.5 | 1.312 | 0.02755 | -0.068 | 47.611
13 | 1.298 | 0.03005 | -0.068 | 43.197
13.5 | 1.155 | 0.06917 | -0.055 | 16.701
14 | 1.088 | 0.09748 | -0.039 | 11.157
14.5 | 1.07 | 0.10469 | -0.039 | 10.221
15 | 1.051 | 0.111 | -0.039 | 9.469
15.5 | 1.021 | 0.11899 | -0.037 | 8.579
16 | 0.989 | 0.12791 | -0.036 | 7.735
16.5 | 0.957 | 0.13694 | -0.036 | 6.986

## 44. Re 1M Mach 0.10 (2)
BIGFOIL.COM POLAR EXPORT
NACA64-314 a=0.8
NACA64-314 a=0.8 |  |  |  | Cl Max: | 1.3815 | at alpha= | 17 | deg
XFOIL ncrit=9 |  |  |  | L/D Max: | 110 | at alpha= | 4.5 | deg
Re: | 1000000 |  |  | Cd Min: | 0.20555 | at alpha= | -18.5 | deg
Mach: | 0.1 |  |  | Cl=0 at alpha= | -2.3356 | deg
|  |  |  | @ Cl=0.1, Cd= | 0.0060604
|  |  |  | @ Cl=0.4, Cd= | 0.0062613
|  |  |  | @ Cl=0.6, Cd= | 0.0065415
alpha (deg) | Cl | Cd | Cm | Cl/Cd
-18.5 | -0.5934 | 0.20555 | 0.0144 | -2.8869
-18 | -0.5853 | 0.19519 | 0.0083 | -2.9986
-17.5 | -0.5718 | 0.1872 | 0.0044 | -3.0545
-17 | -0.5518 | 0.18246 | 0.0015 | -3.0242
-16.5 | -0.5363 | 0.17583 | -0.0023 | -3.0501
-16 | -0.5343 | 0.1636 | -0.0092 | -3.2659
-15 | -0.8609 | 0.06386 | -0.0611 | -13.4811
-14.5 | -0.9118 | 0.05049 | -0.0688 | -18.059
-14 | -0.9355 | 0.04229 | -0.072 | -22.1211
-13.5 | -0.9406 | 0.03695 | -0.0732 | -25.456
-13 | -0.9405 | 0.03251 | -0.0732 | -28.9296
-12.5 | -0.9324 | 0.02908 | -0.0724 | -32.0633
-12 | -0.8994 | 0.02583 | -0.0749 | -34.82
-11.5 | -0.8892 | 0.02388 | -0.0698 | -37.2362
-11 | -0.8621 | 0.02211 | -0.0667 | -38.9914
-10.5 | -0.8261 | 0.02076 | -0.0646 | -39.7929
-10 | -0.7919 | 0.01844 | -0.0624 | -42.9447
-9.5 | -0.7527 | 0.01672 | -0.0607 | -45.0179
-9 | -0.7066 | 0.01568 | -0.0598 | -45.0638
-8.5 | -0.659 | 0.0147 | -0.0589 | -44.8299
-8 | -0.6098 | 0.01385 | -0.0582 | -44.0289
-7.5 | -0.5626 | 0.01258 | -0.0574 | -44.7218
-7 | -0.5107 | 0.01184 | -0.0571 | -43.1334
-6.5 | -0.4573 | 0.01124 | -0.057 | -40.6851
-6 | -0.4047 | 0.01044 | -0.0568 | -38.7644
-5.5 | -0.3499 | 0.00995 | -0.0568 | -35.1658
-5 | -0.2948 | 0.00944 | -0.0569 | -31.2288
-4.5 | -0.2389 | 0.00903 | -0.0571 | -26.4563
-4 | -0.1835 | 0.00846 | -0.0574 | -21.6903
-3.5 | -0.1299 | 0.00747 | -0.0578 | -17.3896
-3 | -0.077 | 0.00626 | -0.0582 | -12.3003
-2.5 | -0.0192 | 0.0061 | -0.0587 | -3.1475
-2 | 0.0392 | 0.00607 | -0.0592 | 6.458
-1.5 | 0.0975 | 0.00606 | -0.0597 | 16.0891
-1 | 0.1556 | 0.00607 | -0.0601 | 25.6343
-0.5 | 0.2139 | 0.00611 | -0.0606 | 35.0082
0 | 0.2724 | 0.00615 | -0.0612 | 44.2927
0.5 | 0.3309 | 0.00619 | -0.0617 | 53.4572
1 | 0.389 | 0.00625 | -0.0622 | 62.24
1.5 | 0.4472 | 0.00631 | -0.0627 | 70.8716
2 | 0.5054 | 0.00639 | -0.0632 | 79.0923
2.5 | 0.563 | 0.00647 | -0.0636 | 87.017
3 | 0.6199 | 0.00658 | -0.0638 | 94.2097
3.5 | 0.6764 | 0.00672 | -0.064 | 100.6548
4.5 | 0.7876 | 0.00716 | -0.0641 | 110
5 | 0.8387 | 0.00773 | -0.0635 | 108.4994
5.5 | 0.8732 | 0.00965 | -0.0607 | 90.487
6 | 0.9103 | 0.01115 | -0.0581 | 81.6413
6.5 | 0.9493 | 0.01231 | -0.0558 | 77.1162
7 | 0.9908 | 0.01315 | -0.0536 | 75.346
7.5 | 1.0298 | 0.01393 | -0.051 | 73.9268
8 | 1.0615 | 0.01435 | -0.0466 | 73.9721
8.5 | 1.0939 | 0.01547 | -0.0434 | 70.7111
9 | 1.1261 | 0.01646 | -0.0401 | 68.4143
9.5 | 1.1549 | 0.01772 | -0.0368 | 65.1749
10 | 1.1737 | 0.01967 | -0.0325 | 59.6695
10.5 | 1.2041 | 0.02107 | -0.03 | 57.1476
11 | 1.2303 | 0.02282 | -0.0273 | 53.9132
11.5 | 1.2521 | 0.02498 | -0.0245 | 50.1241
12 | 1.2608 | 0.02831 | -0.0211 | 44.5355
12.5 | 1.2869 | 0.03046 | -0.0194 | 42.2489
13 | 1.3072 | 0.0332 | -0.0177 | 39.3735
13.5 | 1.3259 | 0.03621 | -0.0162 | 36.617
14 | 1.3425 | 0.03955 | -0.015 | 33.9444
14.5 | 1.3416 | 0.04485 | -0.0137 | 29.913
15 | 1.3567 | 0.04881 | -0.0133 | 27.7955
15.5 | 1.3678 | 0.05342 | -0.0133 | 25.6046
16 | 1.3736 | 0.0589 | -0.0138 | 23.3209
16.5 | 1.3809 | 0.06448 | -0.0148 | 21.4159
17 | 1.3815 | 0.07121 | -0.0165 | 19.4004
17.5 | 1.3783 | 0.07884 | -0.0189 | 17.4822
18 | 1.3658 | 0.08829 | -0.0225 | 15.4695
18.5 | 1.3396 | 0.10054 | -0.0277 | 13.3241
19 | 1.3267 | 0.11137 | -0.0333 | 11.9125
19.5 | 1.3063 | 0.1241 | -0.0404 | 10.5262
20 | 1.2837 | 0.1379 | -0.0487 | 9.3089

## 45. Re 1M Mach 0.25 (1)
BIGFOIL.COM POLAR EXPORT
NACA64-314 a=0.8
NACA64-314 a=0.8 |  |  |  | Cl Max: | 1.275 | at alpha= | 10.5 | deg
JavaFoil+Calcfoil stall+Eppler ext transition |  |  |  | L/D Max: | 110.638 | at alpha= | 4.5 | deg
Re: | 1000000 |  |  | Cd Min: | 0.00637 | at alpha= | -2.5 | deg
Mach: | 0.25 |  |  | Cl=0 at alpha= | -2.3548 | deg
|  |  |  | @ Cl=0.1, Cd= | 0.0064556
|  |  |  | @ Cl=0.4, Cd= | 0.0067663
|  |  |  | @ Cl=0.6, Cd= | 0.0070993
alpha (deg) | Cl | Cd | Cm | Cl/Cd
-14 | -0.674 | 0.11223 | -0.018 | -6.009
-13.5 | -0.69 | 0.10113 | -0.018 | -6.825
-13 | -0.701 | 0.09422 | -0.019 | -7.441
-12.5 | -0.706 | 0.08732 | -0.02 | -8.087
-12 | -0.706 | 0.08123 | -0.02 | -8.688
-11.5 | -0.7 | 0.07658 | -0.021 | -9.14
-11 | -0.689 | 0.07183 | -0.022 | -9.591
-10.5 | -0.672 | 0.06704 | -0.022 | -10.027
-10 | -0.651 | 0.06255 | -0.022 | -10.404
-9.5 | -0.627 | 0.05848 | -0.024 | -10.715
-9 | -0.709 | 0.01522 | -0.045 | -46.56
-8.5 | -0.68 | 0.0134 | -0.046 | -50.779
-8 | -0.642 | 0.01254 | -0.047 | -51.21
-7.5 | -0.599 | 0.0118 | -0.049 | -50.796
-7 | -0.553 | 0.01117 | -0.05 | -49.461
-6.5 | -0.499 | 0.0107 | -0.05 | -46.607
-6 | -0.442 | 0.01025 | -0.051 | -43.129
-5.5 | -0.384 | 0.00992 | -0.052 | -38.662
-5 | -0.324 | 0.00956 | -0.052 | -33.936
-4.5 | -0.264 | 0.00933 | -0.053 | -28.325
-4 | -0.203 | 0.00906 | -0.053 | -22.445
-3.5 | -0.142 | 0.00891 | -0.054 | -15.931
-3 | -0.08 | 0.00877 | -0.055 | -9.135
-2.5 | -0.018 | 0.00637 | -0.055 | -2.827
-2 | 0.044 | 0.00642 | -0.056 | 6.909
-1.5 | 0.107 | 0.00646 | -0.057 | 16.549
-1 | 0.169 | 0.00652 | -0.057 | 25.992
-0.5 | 0.232 | 0.00653 | -0.058 | 35.494
0 | 0.294 | 0.00661 | -0.059 | 44.552
0.5 | 0.357 | 0.00669 | -0.059 | 53.331
1 | 0.419 | 0.0068 | -0.06 | 61.622
1.5 | 0.482 | 0.00685 | -0.061 | 70.326
2 | 0.544 | 0.00695 | -0.061 | 78.286
2.5 | 0.604 | 0.00711 | -0.062 | 84.985
3 | 0.666 | 0.00718 | -0.063 | 92.724
3.5 | 0.726 | 0.00732 | -0.063 | 99.19
4 | 0.786 | 0.0075 | -0.064 | 104.814
4.5 | 0.845 | 0.00764 | -0.064 | 110.638
5 | 0.891 | 0.01283 | -0.064 | 69.439
5.5 | 0.944 | 0.01349 | -0.065 | 69.985
6 | 0.996 | 0.01407 | -0.065 | 70.757
6.5 | 1.044 | 0.01475 | -0.065 | 70.81
7 | 1.091 | 0.01544 | -0.066 | 70.65
7.5 | 1.133 | 0.01627 | -0.066 | 69.665
8 | 1.172 | 0.01714 | -0.067 | 68.406
8.5 | 1.207 | 0.01806 | -0.067 | 66.833
9 | 1.237 | 0.01917 | -0.068 | 64.529
9.5 | 1.258 | 0.02038 | -0.068 | 61.694
10 | 1.271 | 0.02159 | -0.068 | 58.858
10.5 | 1.275 | 0.02304 | -0.069 | 55.338
11 | 1.271 | 0.02453 | -0.069 | 51.784
11.5 | 1.252 | 0.02706 | -0.069 | 46.266
12 | 1.151 | 0.04605 | -0.062 | 24.983
12.5 | 1.023 | 0.0864 | -0.039 | 11.842
13 | 0.99 | 0.09337 | -0.035 | 10.599
13.5 | 0.953 | 0.10129 | -0.035 | 9.405
14 | 0.909 | 0.11009 | -0.034 | 8.254
14.5 | 0.858 | 0.11936 | -0.033 | 7.192
15 | 0.802 | 0.12943 | -0.033 | 6.198
15.5 | 0.733 | 0.14178 | -0.032 | 5.172

## 46. Re 1M Mach 0.25 (2)
BIGFOIL.COM POLAR EXPORT
NACA64-314 a=0.8
NACA64-314 a=0.8 |  |  |  | Cl Max: | 1.2977 | at alpha= | 14.5 | deg
XFOIL ncrit=9 |  |  |  | L/D Max: | 110.639 | at alpha= | 4.5 | deg
Re: | 1000000 |  |  | Cd Min: | 0.23825 | at alpha= | 19.5 | deg
Mach: | 0.25 |  |  | Cl=0 at alpha= | -2.3311 | deg
|  |  |  | @ Cl=0.1, Cd= | 0.00615
|  |  |  | @ Cl=0.4, Cd= | 0.0063491
|  |  |  | @ Cl=0.6, Cd= | 0.006632
alpha (deg) | Cl | Cd | Cm | Cl/Cd
-15.5 | -0.5229 | 0.15868 | -0.0126 | -3.2953
-15 | -0.504 | 0.15327 | -0.0153 | -3.2883
-14.5 | -0.4894 | 0.1465 | -0.0188 | -3.3406
-14 | -0.4778 | 0.13896 | -0.0228 | -3.4384
-13.5 | -0.5075 | 0.11838 | -0.0318 | -4.287
-13 | -0.6733 | 0.07017 | -0.0588 | -9.5953
-12.5 | -0.7337 | 0.05323 | -0.0709 | -13.7836
-12 | -0.7792 | 0.04202 | -0.0768 | -18.5436
-11.5 | -0.7939 | 0.03346 | -0.0825 | -23.7268
-11 | -0.8058 | 0.02831 | -0.0806 | -28.4634
-10.5 | -0.8092 | 0.02543 | -0.0745 | -31.8207
-10 | -0.787 | 0.0228 | -0.0709 | -34.5175
-9.5 | -0.759 | 0.01967 | -0.0678 | -38.5867
-9 | -0.7192 | 0.01765 | -0.0657 | -40.7479
-8.5 | -0.6729 | 0.01626 | -0.0642 | -41.3838
-8 | -0.6248 | 0.01498 | -0.0628 | -41.7089
-7.5 | -0.5738 | 0.01399 | -0.0617 | -41.015
-7 | -0.5259 | 0.01255 | -0.0605 | -41.9044
-6.5 | -0.4718 | 0.01176 | -0.0599 | -40.119
-6 | -0.4161 | 0.01114 | -0.0596 | -37.3519
-5.5 | -0.3618 | 0.01026 | -0.0592 | -35.2632
-5 | -0.3042 | 0.00983 | -0.0592 | -30.9461
-4.5 | -0.2471 | 0.00926 | -0.0592 | -26.6847
-4 | -0.1892 | 0.00877 | -0.0593 | -21.5735
-3.5 | -0.1331 | 0.00792 | -0.0596 | -16.8056
-3 | -0.0798 | 0.0064 | -0.06 | -12.4688
-2.5 | -0.0203 | 0.0062 | -0.0604 | -3.2742
-2 | 0.0398 | 0.00615 | -0.0609 | 6.4715
-1.5 | 0.0999 | 0.00615 | -0.0613 | 16.2439
-1 | 0.1601 | 0.00617 | -0.0618 | 25.9481
-0.5 | 0.2205 | 0.0062 | -0.0623 | 35.5645
0 | 0.2809 | 0.00626 | -0.0629 | 44.8722
0.5 | 0.3409 | 0.00631 | -0.0633 | 54.0254
1 | 0.4014 | 0.00635 | -0.0639 | 63.2126
1.5 | 0.4615 | 0.00644 | -0.0644 | 71.6615
2 | 0.5212 | 0.00652 | -0.0648 | 79.9387
2.5 | 0.581 | 0.00659 | -0.0652 | 88.1639
3 | 0.6398 | 0.00672 | -0.0654 | 95.2083
3.5 | 0.6985 | 0.00686 | -0.0655 | 101.8222
4 | 0.7564 | 0.00706 | -0.0655 | 107.1388
4.5 | 0.8132 | 0.00735 | -0.0652 | 110.6395
5 | 0.8592 | 0.00843 | -0.0635 | 101.9217
5.5 | 0.8915 | 0.01044 | -0.0599 | 85.3927
6.5 | 0.9663 | 0.01298 | -0.0536 | 74.4453
7 | 1.0061 | 0.01382 | -0.0505 | 72.8003
7.5 | 1.0372 | 0.01464 | -0.0459 | 70.847
8 | 1.065 | 0.01543 | -0.0409 | 69.0214
8.5 | 1.0939 | 0.01676 | -0.0369 | 65.2685
9 | 1.1239 | 0.0182 | -0.0334 | 61.7527
9.5 | 1.1444 | 0.02031 | -0.0292 | 56.3466
10 | 1.1678 | 0.02244 | -0.0257 | 52.041
10.5 | 1.1936 | 0.02456 | -0.0228 | 48.5993
11 | 1.2163 | 0.02705 | -0.0201 | 44.9649
11.5 | 1.223 | 0.03095 | -0.0167 | 39.5153
12 | 1.2456 | 0.03384 | -0.0147 | 36.8085
12.5 | 1.2643 | 0.03721 | -0.0129 | 33.9774
13 | 1.2798 | 0.04106 | -0.0114 | 31.169
13.5 | 1.2917 | 0.0455 | -0.0104 | 28.389
14 | 1.2903 | 0.05159 | -0.0098 | 25.0107
14.5 | 1.2977 | 0.0572 | -0.0099 | 22.6871
15 | 1.2966 | 0.06414 | -0.0109 | 20.2152
15.5 | 1.2911 | 0.07215 | -0.0129 | 17.8947
16 | 1.2772 | 0.08192 | -0.0163 | 15.5908
16.5 | 1.2658 | 0.09202 | -0.0208 | 13.7557
17 | 1.243 | 0.10469 | -0.0273 | 11.8731
17.5 | 1.2173 | 0.1188 | -0.0353 | 10.2466
18 | 1.1864 | 0.13492 | -0.0453 | 8.7934
18.5 | 1.1472 | 0.15381 | -0.0575 | 7.4586
19 | 0.9559 | 0.22464 | -0.0979 | 4.2553
19.5 | 0.9598 | 0.23825 | -0.105 | 4.0285

## 47. Re 1M Mach 0.50 (1)
BIGFOIL.COM POLAR EXPORT
NACA64-314 a=0.8
NACA64-314 a=0.8 |  |  |  | Cl Max: | 1.212 | at alpha= | 20 | deg
JavaFoil+Calcfoil stall+Eppler ext transition |  |  |  | L/D Max: | 107.761 | at alpha= | 4 | deg
Re: | 1000000 |  |  | Cd Min: | 0.00664 | at alpha= | -2.5 | deg
Mach: | 0.5 |  |  | Cl=0 at alpha= | -2.3571 | deg
|  |  |  | @ Cl=0.1, Cd= | 0.0067371
|  |  |  | @ Cl=0.4, Cd= | 0.0071214
|  |  |  | @ Cl=0.6, Cd= | 0.007508
alpha (deg) | Cl | Cd | Cm | Cl/Cd
-20 | -0.971 | 0.19876 | -0.021 | -4.885
-19.5 | -0.944 | 0.19535 | -0.021 | -4.833
-19 | -0.917 | 0.18796 | -0.022 | -4.88
-18.5 | -0.891 | 0.18279 | -0.022 | -4.873
-18 | -0.862 | 0.17533 | -0.022 | -4.919
-17.5 | -0.835 | 0.17262 | -0.022 | -4.835
-17 | -0.808 | 0.16654 | -0.022 | -4.849
-16.5 | -0.781 | 0.16207 | -0.022 | -4.816
-16 | -0.754 | 0.15786 | -0.022 | -4.774
-15.5 | -0.725 | 0.1498 | -0.022 | -4.842
-15 | -0.698 | 0.14049 | -0.022 | -4.966
-14.5 | -0.67 | 0.13923 | -0.022 | -4.816
-14 | -0.643 | 0.13537 | -0.022 | -4.752
-13.5 | -0.616 | 0.1276 | -0.023 | -4.829
-13 | -0.588 | 0.12237 | -0.022 | -4.804
-12.5 | -0.56 | 0.11813 | -0.022 | -4.742
-12 | -0.533 | 0.11809 | -0.022 | -4.512
-11.5 | -0.506 | 0.11029 | -0.022 | -4.584
-11 | -0.478 | 0.10716 | -0.023 | -4.462
-10.5 | -0.451 | 0.10237 | -0.023 | -4.405
-10 | -0.423 | 0.09526 | -0.022 | -4.436
-9.5 | -0.395 | 0.08809 | -0.022 | -4.485
-9 | -0.368 | 0.08266 | -0.023 | -4.448
-8.5 | -0.34 | 0.07683 | -0.022 | -4.425
-8 | -0.448 | 0.05824 | -0.023 | -7.696
-7.5 | -0.479 | 0.05074 | -0.024 | -9.443
-7 | -0.463 | 0.04643 | -0.026 | -9.975
-6.5 | -0.519 | 0.01303 | -0.055 | -39.858
-6 | -0.473 | 0.01204 | -0.056 | -39.28
-5.5 | -0.418 | 0.01069 | -0.057 | -39.083
-5 | -0.358 | 0.01073 | -0.058 | -33.376
-4.5 | -0.293 | 0.01014 | -0.059 | -28.884
-4 | -0.226 | 0.00982 | -0.06 | -23.021
-3.5 | -0.158 | 0.00951 | -0.061 | -16.631
-3 | -0.089 | 0.00927 | -0.061 | -9.638
-2.5 | -0.02 | 0.00664 | -0.062 | -3.025
-2 | 0.05 | 0.00673 | -0.063 | 7.365
-1.5 | 0.12 | 0.00674 | -0.063 | 17.729
-1 | 0.189 | 0.00684 | -0.064 | 27.674
-0.5 | 0.259 | 0.0069 | -0.065 | 37.544
0 | 0.329 | 0.00701 | -0.066 | 46.952
0.5 | 0.399 | 0.00712 | -0.066 | 56.065
1 | 0.469 | 0.00722 | -0.067 | 64.928
1.5 | 0.539 | 0.00734 | -0.068 | 73.405
2 | 0.608 | 0.00753 | -0.068 | 80.748
2.5 | 0.675 | 0.00772 | -0.069 | 87.499
3 | 0.741 | 0.00741 | -0.07 | 100.018
3.5 | 0.806 | 0.00788 | -0.07 | 102.211
4 | 0.869 | 0.00807 | -0.071 | 107.761
4.5 | 0.92 | 0.01421 | -0.07 | 64.712
5 | 0.978 | 0.01511 | -0.071 | 64.71
5.5 | 1.031 | 0.01597 | -0.071 | 64.568
6 | 1.078 | 0.01698 | -0.072 | 63.482
6.5 | 1.115 | 0.01819 | -0.072 | 61.326
7 | 1.139 | 0.01948 | -0.073 | 58.479
7.5 | 1.14 | 0.02124 | -0.073 | 53.662
8 | 1.089 | 0.02311 | -0.073 | 47.132
8.5 | 0.596 | 0.06055 | -0.034 | 9.844
9 | 0.622 | 0.07548 | -0.03 | 8.242
9.5 | 0.649 | 0.08976 | -0.033 | 7.235
10 | 0.676 | 0.09757 | -0.033 | 6.931
10.5 | 0.703 | 0.09694 | -0.033 | 7.252
11 | 0.731 | 0.10301 | -0.037 | 7.095
11.5 | 0.758 | 0.10622 | -0.037 | 7.132
12 | 0.784 | 0.11353 | -0.037 | 6.906
12.5 | 0.811 | 0.1189 | -0.038 | 6.819
13 | 0.839 | 0.12744 | -0.04 | 6.581
13.5 | 0.865 | 0.13106 | -0.041 | 6.6
14 | 0.892 | 0.13707 | -0.041 | 6.504
14.5 | 0.92 | 0.14379 | -0.044 | 6.396
15 | 0.946 | 0.15019 | -0.044 | 6.3
15.5 | 0.973 | 0.15625 | -0.045 | 6.224
16 | 0.999 | 0.16208 | -0.046 | 6.165
16.5 | 1.027 | 0.16248 | -0.048 | 6.324
17 | 1.054 | 0.16692 | -0.048 | 6.312
17.5 | 1.08 | 0.17326 | -0.049 | 6.231
18 | 1.106 | 0.17936 | -0.05 | 6.166
18.5 | 1.135 | 0.18241 | -0.052 | 6.22
19 | 1.16 | 0.19077 | -0.052 | 6.081
19.5 | 1.186 | 0.19917 | -0.053 | 5.954
20 | 1.212 | 0.204 | -0.053 | 5.939

## 48. Re 1M Mach 0.50 (2)
BIGFOIL.COM POLAR EXPORT
NACA64-314 a=0.8
NACA64-314 a=0.8 |  |  |  | Cl Max: | 1.1206 | at alpha= | 10.5 | deg
XFOIL ncrit=9 |  |  |  | L/D Max: | 110.604 | at alpha= | 4 | deg
Re: | 1000000 |  |  | Cd Min: | 0.25446 | at alpha= | -20 | deg
Mach: | 0.5 |  |  | Cl=0 at alpha= | -2.3039 | deg
|  |  |  | @ Cl=0.1, Cd= | 0.0065516
|  |  |  | @ Cl=0.4, Cd= | 0.0067858
|  |  |  | @ Cl=0.6, Cd= | 0.0070951
alpha (deg) | Cl | Cd | Cm | Cl/Cd
-20 | -0.6954 | 0.25446 | 0.0376 | -2.7328
-19.5 | -0.6747 | 0.24456 | 0.0315 | -2.7588
-19 | -0.6535 | 0.23583 | 0.0264 | -2.7711
-18.5 | -0.6302 | 0.22871 | 0.0218 | -2.7555
-18 | -0.608 | 0.22075 | 0.0168 | -2.7542
-17.5 | -0.5917 | 0.21016 | 0.0099 | -2.8155
-17 | -0.5675 | 0.20316 | 0.0065 | -2.7934
-16.5 | -0.5452 | 0.19582 | 0.0019 | -2.7842
-16 | -0.5314 | 0.18539 | -0.0051 | -2.8664
-15.5 | -0.5127 | 0.17654 | -0.0096 | -2.9042
-15 | -0.4889 | 0.16992 | -0.0129 | -2.8772
-14.5 | -0.4689 | 0.16245 | -0.0172 | -2.8864
-14 | -0.4579 | 0.15228 | -0.024 | -3.007
-13.5 | -0.4443 | 0.14291 | -0.0291 | -3.1089
-13 | -0.4312 | 0.13374 | -0.0338 | -3.2242
-12.5 | -0.3409 | 0.11704 | -0.0345 | -2.9127
-11.5 | -0.3986 | 0.10545 | -0.0504 | -3.78
-11 | -0.3937 | 0.09288 | -0.0605 | -4.2388
-10 | -0.4313 | 0.06681 | -0.0762 | -6.4556
-9.5 | -0.4699 | 0.05196 | -0.0865 | -9.0435
-9 | -0.5063 | 0.0418 | -0.0922 | -12.1124
-8.5 | -0.5386 | 0.03395 | -0.0937 | -15.8645
-8 | -0.5642 | 0.02793 | -0.0912 | -20.2005
-7.5 | -0.5766 | 0.02303 | -0.0853 | -25.0369
-7 | -0.553 | 0.01876 | -0.0809 | -29.4776
-6.5 | -0.5111 | 0.01583 | -0.0773 | -32.2868
-6 | -0.4592 | 0.01396 | -0.0743 | -32.894
-5.5 | -0.4028 | 0.01255 | -0.0719 | -32.0956
-5 | -0.3447 | 0.01129 | -0.0701 | -30.5314
-4.5 | -0.281 | 0.01049 | -0.0691 | -26.7874
-4 | -0.2164 | 0.00976 | -0.0683 | -22.1721
-3.5 | -0.1501 | 0.00922 | -0.068 | -16.2798
-3 | -0.0866 | 0.00827 | -0.0679 | -10.4716
-2.5 | -0.0269 | 0.00667 | -0.0681 | -4.033
-2 | 0.0417 | 0.00656 | -0.0684 | 6.3567
-1.5 | 0.1109 | 0.00655 | -0.0688 | 16.9313
-1 | 0.1797 | 0.00659 | -0.0691 | 27.2686
-0.5 | 0.2486 | 0.00665 | -0.0696 | 37.3835
0 | 0.3174 | 0.00672 | -0.0701 | 47.2321
0.5 | 0.3864 | 0.00676 | -0.0707 | 57.1598
1 | 0.455 | 0.00689 | -0.0711 | 66.0377
1.5 | 0.524 | 0.00695 | -0.0716 | 75.3957
2 | 0.5926 | 0.00708 | -0.0718 | 83.7006
2.5 | 0.661 | 0.00722 | -0.0719 | 91.5512
3 | 0.7287 | 0.00733 | -0.0717 | 99.4134
3.5 | 0.795 | 0.00752 | -0.071 | 105.7181
4 | 0.8605 | 0.00778 | -0.07 | 110.6041
4.5 | 0.9093 | 0.00883 | -0.0665 | 102.9785
5 | 0.9216 | 0.01133 | -0.0581 | 81.3416
5.5 | 0.9294 | 0.01318 | -0.0486 | 70.5159
6 | 0.9501 | 0.01499 | -0.0417 | 63.3823
6.5 | 0.9804 | 0.01669 | -0.0364 | 58.7418
7 | 1.0063 | 0.0188 | -0.031 | 53.5266
7.5 | 1.0329 | 0.0211 | -0.0262 | 48.9526
8 | 1.0446 | 0.02413 | -0.0204 | 43.2905
8.5 | 1.072 | 0.02736 | -0.0176 | 39.1813
9 | 1.09 | 0.03121 | -0.014 | 34.9247
9.5 | 1.1052 | 0.03553 | -0.0106 | 31.1061
10 | 1.1153 | 0.04063 | -0.0075 | 27.4502
10.5 | 1.1206 | 0.04672 | -0.0052 | 23.9854
11 | 1.1115 | 0.05478 | -0.0049 | 20.2903
11.5 | 1.0918 | 0.06471 | -0.007 | 16.8722
12 | 1.067 | 0.07627 | -0.0117 | 13.9898
12.5 | 1.0411 | 0.08926 | -0.0187 | 11.6637
13 | 1.0116 | 0.10423 | -0.028 | 9.7055
13.5 | 0.9785 | 0.12159 | -0.0395 | 8.0475
14 | 0.9417 | 0.14135 | -0.0521 | 6.6622
14.5 | 0.9135 | 0.16079 | -0.0638 | 5.6813
15 | 0.9078 | 0.17591 | -0.0728 | 5.1606
15.5 | 0.9143 | 0.18796 | -0.0799 | 4.8643

## 49. Re 2M Mach 0.00 (1)
BIGFOIL.COM POLAR EXPORT
NACA64-314 a=0.8
NACA64-314 a=0.8 |  |  |  | Cl Max: | 1.338 | at alpha= | 12 | deg
JavaFoil+Calcfoil stall+Eppler ext transition |  |  |  | L/D Max: | 132.228 | at alpha= | 5 | deg
Re: | 2000000 |  |  | Cd Min: | 0.00563 | at alpha= | -2.5 | deg
Mach: | 0 |  |  | Cl=0 at alpha= | -2.3583 | deg
|  |  |  | @ Cl=0.1, Cd= | 0.0056974
|  |  |  | @ Cl=0.4, Cd= | 0.005917
|  |  |  | @ Cl=0.6, Cd= | 0.00614
alpha (deg) | Cl | Cd | Cm | Cl/Cd
-17 | -0.775 | 0.13006 | -0.018 | -5.962
-16.5 | -0.791 | 0.12319 | -0.018 | -6.423
-16 | -0.805 | 0.1171 | -0.019 | -6.873
-15.5 | -0.815 | 0.11043 | -0.019 | -7.38
-15 | -0.816 | 0.10458 | -0.02 | -7.802
-14.5 | -0.814 | 0.09788 | -0.021 | -8.32
-14 | -0.811 | 0.09128 | -0.022 | -8.889
-13.5 | -0.805 | 0.0848 | -0.023 | -9.499
-13 | -0.801 | 0.07548 | -0.026 | -10.612
-12.5 | -0.85 | 0.03901 | -0.035 | -21.801
-12 | -0.871 | 0.02384 | -0.038 | -36.534
-11.5 | -0.867 | 0.01824 | -0.04 | -47.496
-11 | -0.846 | 0.01617 | -0.041 | -52.326
-10.5 | -0.822 | 0.01461 | -0.042 | -56.232
-10 | -0.797 | 0.01292 | -0.043 | -61.682
-9.5 | -0.765 | 0.01194 | -0.044 | -64.083
-9 | -0.729 | 0.01047 | -0.045 | -69.677
-8.5 | -0.689 | 0.0107 | -0.046 | -64.45
-8 | -0.642 | 0.01025 | -0.047 | -62.613
-7.5 | -0.592 | 0.0098 | -0.047 | -60.377
-7 | -0.539 | 0.00942 | -0.048 | -57.271
-6.5 | -0.486 | 0.00913 | -0.049 | -53.166
-6 | -0.43 | 0.00886 | -0.049 | -48.514
-5.5 | -0.373 | 0.0086 | -0.05 | -43.337
-5 | -0.315 | 0.00838 | -0.051 | -37.589
-4.5 | -0.256 | 0.00819 | -0.051 | -31.29
-4 | -0.197 | 0.00803 | -0.052 | -24.534
-3.5 | -0.138 | 0.00788 | -0.052 | -17.449
-3 | -0.078 | 0.00777 | -0.053 | -9.99
-2.5 | -0.017 | 0.00563 | -0.054 | -3.097
-2 | 0.043 | 0.00566 | -0.054 | 7.588
-1.5 | 0.104 | 0.0057 | -0.055 | 18.165
-1 | 0.164 | 0.00575 | -0.056 | 28.542
-0.5 | 0.225 | 0.0058 | -0.056 | 38.723
0 | 0.285 | 0.00582 | -0.057 | 48.955
0.5 | 0.346 | 0.00589 | -0.057 | 58.699
1 | 0.406 | 0.00592 | -0.058 | 68.61
1.5 | 0.466 | 0.00598 | -0.059 | 77.985
2 | 0.527 | 0.00607 | -0.059 | 86.76
2.5 | 0.585 | 0.00613 | -0.06 | 95.422
3 | 0.645 | 0.00617 | -0.061 | 104.459
3.5 | 0.704 | 0.00631 | -0.061 | 111.496
4 | 0.762 | 0.00638 | -0.062 | 119.481
4.5 | 0.819 | 0.0065 | -0.062 | 125.993
5 | 0.876 | 0.00663 | -0.063 | 132.228
5.5 | 0.923 | 0.01139 | -0.063 | 81.013
6 | 0.974 | 0.01189 | -0.063 | 81.945
6.5 | 1.023 | 0.01238 | -0.064 | 82.704
7 | 1.071 | 0.0129 | -0.064 | 83.009
7.5 | 1.116 | 0.01346 | -0.065 | 82.862
8 | 1.158 | 0.0141 | -0.065 | 82.114
8.5 | 1.197 | 0.01478 | -0.066 | 81.013
9 | 1.233 | 0.01555 | -0.066 | 79.305
9.5 | 1.263 | 0.01634 | -0.066 | 77.324
10 | 1.288 | 0.01722 | -0.067 | 74.788
10.5 | 1.308 | 0.01817 | -0.067 | 72.003
11 | 1.323 | 0.01926 | -0.068 | 68.698
11.5 | 1.333 | 0.02029 | -0.068 | 65.691
12 | 1.338 | 0.02161 | -0.068 | 61.915
12.5 | 1.338 | 0.02281 | -0.069 | 58.636
13 | 1.331 | 0.02458 | -0.069 | 54.181
13.5 | 1.319 | 0.02632 | -0.069 | 50.109
14 | 1.3 | 0.02896 | -0.069 | 44.892
14.5 | 1.278 | 0.03174 | -0.069 | 40.257
15 | 1.237 | 0.03906 | -0.067 | 31.664
15.5 | 1.189 | 0.04762 | -0.066 | 24.974
16 | 1.052 | 0.10378 | -0.05 | 10.137
16.5 | 1.012 | 0.11802 | -0.046 | 8.573
17 | 0.978 | 0.12733 | -0.044 | 7.679

## 50. Re 2M Mach 0.00 (2)
BIGFOIL.COM POLAR EXPORT
NACA64-314 a=0.8
NACA64-314 a=0.8 |  |  |  | Cl Max: | 1.5604 | at alpha= | 19 | deg
XFOIL ncrit=9 |  |  |  | L/D Max: | 121.963 | at alpha= | 4 | deg
Re: | 2000000 |  |  | Cd Min: | 0.08598 | at alpha= | 20 | deg
Mach: | 0 |  |  | Cl=0 at alpha= | -2.3411 | deg
|  |  |  | @ Cl=0.1, Cd= | 0.0050782
|  |  |  | @ Cl=0.4, Cd= | 0.0051336
|  |  |  | @ Cl=0.6, Cd= | 0.0054883
alpha (deg) | Cl | Cd | Cm | Cl/Cd
-18.5 | -1.053 | 0.08522 | -0.0447 | -12.3563
-18 | -1.0959 | 0.06975 | -0.0543 | -15.7118
-17.5 | -1.1185 | 0.05911 | -0.0606 | -18.9223
-17 | -1.1169 | 0.05275 | -0.0641 | -21.1735
-16.5 | -1.1217 | 0.04621 | -0.0671 | -24.274
-16 | -1.1526 | 0.0376 | -0.0695 | -30.6543
-15.5 | -1.1489 | 0.03313 | -0.0702 | -34.6785
-15 | -1.1631 | 0.02749 | -0.0697 | -42.3099
-14.5 | -1.1543 | 0.02422 | -0.0686 | -47.659
-14 | -1.1368 | 0.0218 | -0.0673 | -52.1468
-13.5 | -1.105 | 0.02014 | -0.067 | -54.8659
-13 | -1.0897 | 0.01895 | -0.0621 | -57.504
-12.5 | -1.056 | 0.01784 | -0.0599 | -59.1928
-12 | -1.0171 | 0.01684 | -0.0583 | -60.3979
-11.5 | -0.9749 | 0.01588 | -0.057 | -61.3917
-11 | -0.9289 | 0.01508 | -0.0562 | -61.5981
-10.5 | -0.8809 | 0.01442 | -0.0556 | -61.0888
-10 | -0.839 | 0.01286 | -0.0544 | -65.2411
-9.5 | -0.7888 | 0.01216 | -0.0541 | -64.8684
-9 | -0.7369 | 0.01159 | -0.054 | -63.5807
-8.5 | -0.6838 | 0.01105 | -0.054 | -61.8824
-8 | -0.6297 | 0.01061 | -0.0541 | -59.3497
-7.5 | -0.5775 | 0.00984 | -0.054 | -58.689
-7 | -0.5225 | 0.00945 | -0.0542 | -55.291
-6.5 | -0.4667 | 0.00913 | -0.0545 | -51.1172
-6 | -0.4116 | 0.00865 | -0.0547 | -47.5838
-5.5 | -0.3553 | 0.00835 | -0.0551 | -42.5509
-5 | -0.2988 | 0.00805 | -0.0555 | -37.118
-4.5 | -0.2419 | 0.0078 | -0.0559 | -31.0128
-4 | -0.1851 | 0.00747 | -0.0564 | -24.7791
-3.5 | -0.1287 | 0.007 | -0.0569 | -18.3857
-3 | -0.0729 | 0.00634 | -0.0575 | -11.4984
-2.5 | -0.0184 | 0.00532 | -0.0582 | -3.4586
-2 | 0.0395 | 0.00513 | -0.0588 | 7.6998
-1 | 0.1562 | 0.00503 | -0.06 | 31.0537
-0.5 | 0.2147 | 0.00503 | -0.0607 | 42.6839
0 | 0.2731 | 0.00506 | -0.0613 | 53.9723
0.5 | 0.3316 | 0.00508 | -0.0619 | 65.2756
1 | 0.3901 | 0.00512 | -0.0625 | 76.1914
1.5 | 0.4482 | 0.0052 | -0.0631 | 86.1923
2 | 0.5061 | 0.00528 | -0.0636 | 95.8523
2.5 | 0.5637 | 0.00538 | -0.0641 | 104.777
3 | 0.6207 | 0.00555 | -0.0645 | 111.8378
3.5 | 0.6771 | 0.00577 | -0.0648 | 117.3484
4 | 0.733 | 0.00601 | -0.0651 | 121.9634
4.5 | 0.7803 | 0.00707 | -0.0642 | 110.3678
5 | 0.8237 | 0.00841 | -0.0627 | 97.9429
5.5 | 0.8697 | 0.00939 | -0.0615 | 92.6198
6 | 0.9162 | 0.01022 | -0.0604 | 89.6477
6.5 | 0.9639 | 0.01088 | -0.0593 | 88.5938
7 | 1.0122 | 0.01142 | -0.0584 | 88.634
7.5 | 1.0594 | 0.01196 | -0.0573 | 88.5786
8 | 1.1045 | 0.01255 | -0.0558 | 88.008
8.5 | 1.1476 | 0.01315 | -0.054 | 87.27
9 | 1.1879 | 0.01369 | -0.0517 | 86.7714
9.5 | 1.2147 | 0.01427 | -0.0469 | 85.1226
10 | 1.2463 | 0.01511 | -0.0435 | 82.4818
10.5 | 1.2787 | 0.01602 | -0.0405 | 79.819
11 | 1.3094 | 0.01711 | -0.0375 | 76.5283
11.5 | 1.3314 | 0.01878 | -0.0338 | 70.8946
12 | 1.3629 | 0.01999 | -0.0315 | 68.1791
12.5 | 1.3908 | 0.02149 | -0.029 | 64.7185
13 | 1.4168 | 0.0232 | -0.0266 | 61.069
13.5 | 1.442 | 0.02508 | -0.0244 | 57.496
14 | 1.4599 | 0.02761 | -0.022 | 52.8758
14.5 | 1.4723 | 0.03074 | -0.0196 | 47.8953
15 | 1.4926 | 0.03338 | -0.0182 | 44.7154
15.5 | 1.5129 | 0.03614 | -0.017 | 41.8622
16 | 1.531 | 0.03927 | -0.0161 | 38.9865
16.5 | 1.5435 | 0.0431 | -0.0153 | 35.8121
17 | 1.5563 | 0.0471 | -0.015 | 33.0425
17.5 | 1.5592 | 0.05242 | -0.015 | 29.7444
18 | 1.5521 | 0.05932 | -0.0157 | 26.1649
18.5 | 1.5594 | 0.06468 | -0.0167 | 24.1095
19 | 1.5604 | 0.07115 | -0.0183 | 21.9311
19.5 | 1.5583 | 0.0783 | -0.0206 | 19.9017
20 | 1.555 | 0.08598 | -0.0234 | 18.0856

## 51. Re 2M Mach 0.10 (1)
BIGFOIL.COM POLAR EXPORT
NACA64-314 a=0.8
NACA64-314 a=0.8 |  |  |  | Cl Max: | 1.328 | at alpha= | 12 | deg
JavaFoil+Calcfoil stall+Eppler ext transition |  |  |  | L/D Max: | 132.48 | at alpha= | 5 | deg
Re: | 2000000 |  |  | Cd Min: | 0.00562 | at alpha= | -2.5 | deg
Mach: | 0.1 |  |  | Cl=0 at alpha= | -2.3525 | deg
|  |  |  | @ Cl=0.1, Cd= | 0.005688
|  |  |  | @ Cl=0.4, Cd= | 0.0059161
|  |  |  | @ Cl=0.6, Cd= | 0.006142
alpha (deg) | Cl | Cd | Cm | Cl/Cd
-16.5 | -0.761 | 0.12512 | -0.018 | -6.086
-16 | -0.779 | 0.1189 | -0.019 | -6.551
-15.5 | -0.793 | 0.11229 | -0.019 | -7.061
-15 | -0.796 | 0.1066 | -0.02 | -7.472
-14.5 | -0.797 | 0.09983 | -0.02 | -7.988
-14 | -0.797 | 0.09295 | -0.021 | -8.57
-13.5 | -0.792 | 0.08682 | -0.022 | -9.127
-13 | -0.788 | 0.07876 | -0.024 | -10.006
-12.5 | -0.785 | 0.06912 | -0.027 | -11.35
-12 | -0.846 | 0.02984 | -0.037 | -28.366
-11.5 | -0.859 | 0.01909 | -0.04 | -45.011
-11 | -0.841 | 0.01676 | -0.041 | -50.218
-10.5 | -0.819 | 0.01475 | -0.042 | -55.532
-10 | -0.795 | 0.0132 | -0.043 | -60.198
-9.5 | -0.764 | 0.01213 | -0.044 | -63.041
-9 | -0.729 | 0.01136 | -0.045 | -64.232
-8.5 | -0.691 | 0.01083 | -0.046 | -63.83
-8 | -0.644 | 0.0103 | -0.047 | -62.502
-7.5 | -0.594 | 0.0099 | -0.048 | -59.974
-7 | -0.542 | 0.00955 | -0.048 | -56.727
-6.5 | -0.488 | 0.00921 | -0.049 | -52.922
-6 | -0.432 | 0.00887 | -0.05 | -48.663
-5.5 | -0.374 | 0.0086 | -0.05 | -43.544
-5 | -0.316 | 0.00843 | -0.051 | -37.511
-4.5 | -0.257 | 0.00825 | -0.051 | -31.202
-4 | -0.198 | 0.00804 | -0.052 | -24.642
-3.5 | -0.138 | 0.00791 | -0.053 | -17.484
-3 | -0.078 | 0.00777 | -0.053 | -10.043
-2.5 | -0.018 | 0.00562 | -0.054 | -3.114
-2 | 0.043 | 0.00566 | -0.055 | 7.628
-1.5 | 0.104 | 0.00569 | -0.055 | 18.273
-1 | 0.165 | 0.00575 | -0.056 | 28.686
-0.5 | 0.226 | 0.0058 | -0.056 | 38.913
0 | 0.287 | 0.00586 | -0.057 | 48.872
0.5 | 0.347 | 0.00589 | -0.058 | 58.99
1 | 0.408 | 0.00592 | -0.058 | 68.963
1.5 | 0.469 | 0.00599 | -0.059 | 78.314
2 | 0.529 | 0.00607 | -0.06 | 87.175
2.5 | 0.588 | 0.00613 | -0.06 | 95.941
3 | 0.648 | 0.00619 | -0.061 | 104.713
3.5 | 0.707 | 0.00631 | -0.061 | 111.999
4 | 0.766 | 0.00639 | -0.062 | 119.87
4.5 | 0.823 | 0.00655 | -0.063 | 125.618
5 | 0.88 | 0.00664 | -0.063 | 132.48
5.5 | 0.927 | 0.01147 | -0.063 | 80.786
6 | 0.978 | 0.01198 | -0.064 | 81.614
6.5 | 1.027 | 0.01246 | -0.064 | 82.425
7 | 1.075 | 0.013 | -0.065 | 82.657
7.5 | 1.119 | 0.01361 | -0.065 | 82.239
8 | 1.161 | 0.01423 | -0.065 | 81.595
8.5 | 1.2 | 0.01492 | -0.066 | 80.412
9 | 1.235 | 0.01569 | -0.066 | 78.703
9.5 | 1.264 | 0.01653 | -0.067 | 76.474
10 | 1.288 | 0.01745 | -0.067 | 73.801
10.5 | 1.306 | 0.01842 | -0.067 | 70.886
11 | 1.319 | 0.01955 | -0.068 | 67.456
11.5 | 1.326 | 0.02063 | -0.068 | 64.302
12 | 1.328 | 0.022 | -0.068 | 60.384
12.5 | 1.324 | 0.02354 | -0.069 | 56.243
13 | 1.315 | 0.02505 | -0.069 | 52.494
13.5 | 1.296 | 0.02738 | -0.069 | 47.327
14 | 1.272 | 0.03025 | -0.069 | 42.048
14.5 | 1.231 | 0.03702 | -0.068 | 33.259
15 | 1.191 | 0.04382 | -0.067 | 27.188
15.5 | 1.079 | 0.08054 | -0.057 | 13.397
16 | 0.999 | 0.11629 | -0.043 | 8.588
16.5 | 0.965 | 0.12309 | -0.043 | 7.842
17 | 0.928 | 0.13238 | -0.041 | 7.014

## 52. Re 2M Mach 0.10 (2)
BIGFOIL.COM POLAR EXPORT
NACA64-314 a=0.8
NACA64-314 a=0.8 |  |  |  | Cl Max: | 1.5447 | at alpha= | 18.5 | deg
XFOIL ncrit=9 |  |  |  | L/D Max: | 122.289 | at alpha= | 4 | deg
Re: | 2000000 |  |  | Cd Min: | 0.21695 | at alpha= | -20 | deg
Mach: | 0.1 |  |  | Cl=0 at alpha= | -2.3408 | deg
|  |  |  | @ Cl=0.1, Cd= | 0.0050888
|  |  |  | @ Cl=0.4, Cd= | 0.0051491
|  |  |  | @ Cl=0.6, Cd= | 0.0054974
alpha (deg) | Cl | Cd | Cm | Cl/Cd
-20 | -0.6561 | 0.21695 | 0.0251 | -3.0242
-19.5 | -0.6376 | 0.21175 | 0.021 | -3.0111
-18 | -0.8815 | 0.11255 | -0.0286 | -7.8321
-17.5 | -1.0098 | 0.07839 | -0.0501 | -12.8817
-17 | -1.0564 | 0.06295 | -0.0598 | -16.7816
-16.5 | -1.0732 | 0.0537 | -0.065 | -19.9851
-16 | -1.1176 | 0.04263 | -0.0697 | -26.2163
-15.5 | -1.1061 | 0.03851 | -0.071 | -28.7224
-15 | -1.1381 | 0.03067 | -0.0718 | -37.1079
-14.5 | -1.137 | 0.02646 | -0.0711 | -42.9705
-14 | -1.1258 | 0.02339 | -0.0698 | -48.1317
-13.5 | -1.0898 | 0.02124 | -0.0711 | -51.3089
-13 | -1.0806 | 0.01972 | -0.066 | -54.7972
-12.5 | -1.0551 | 0.01853 | -0.0624 | -56.9401
-12 | -1.0186 | 0.01742 | -0.0603 | -58.473
-11.5 | -0.9781 | 0.01634 | -0.0588 | -59.8592
-11 | -0.9332 | 0.01542 | -0.0577 | -60.5188
-10.5 | -0.8854 | 0.0147 | -0.0569 | -60.2313
-10 | -0.843 | 0.0132 | -0.0556 | -63.8636
-9.5 | -0.7936 | 0.01235 | -0.0551 | -64.2591
-9 | -0.7415 | 0.01175 | -0.0548 | -63.1064
-8.5 | -0.6882 | 0.01117 | -0.0547 | -61.6115
-8 | -0.6339 | 0.0107 | -0.0547 | -59.243
-7.5 | -0.5813 | 0.00993 | -0.0545 | -58.5398
-7 | -0.526 | 0.00951 | -0.0547 | -55.3102
-6.5 | -0.4699 | 0.00918 | -0.055 | -51.1874
-6 | -0.4142 | 0.0087 | -0.0552 | -47.6092
-5.5 | -0.3576 | 0.00838 | -0.0555 | -42.673
-5 | -0.3007 | 0.00809 | -0.0559 | -37.1693
-4.5 | -0.2434 | 0.00782 | -0.0563 | -31.1253
-3.5 | -0.1295 | 0.00704 | -0.0573 | -18.3949
-3 | -0.0733 | 0.00639 | -0.0578 | -11.471
-2.5 | -0.0185 | 0.00534 | -0.0585 | -3.4644
-2 | 0.0396 | 0.00514 | -0.0591 | 7.7043
-1.5 | 0.0983 | 0.00509 | -0.0597 | 19.3124
-1 | 0.157 | 0.00505 | -0.0603 | 31.0891
-0.5 | 0.2159 | 0.00504 | -0.061 | 42.8373
0 | 0.2747 | 0.00507 | -0.0616 | 54.1815
0.5 | 0.3335 | 0.0051 | -0.0622 | 65.3922
1 | 0.3924 | 0.00514 | -0.0628 | 76.3424
1.5 | 0.4509 | 0.00521 | -0.0634 | 86.5451
2 | 0.5092 | 0.00529 | -0.064 | 96.2571
2.5 | 0.5671 | 0.0054 | -0.0644 | 105.0185
3 | 0.6245 | 0.00557 | -0.0648 | 112.1185
3.5 | 0.6812 | 0.00578 | -0.0651 | 117.8547
4 | 0.7374 | 0.00603 | -0.0653 | 122.2886
4.5 | 0.7844 | 0.00715 | -0.0643 | 109.7063
5 | 0.8278 | 0.0085 | -0.0628 | 97.3882
5.5 | 0.8739 | 0.00948 | -0.0615 | 92.1835
6 | 0.9205 | 0.01031 | -0.0603 | 89.2823
6.5 | 0.9683 | 0.01097 | -0.0591 | 88.268
7 | 1.0167 | 0.01151 | -0.0581 | 88.3319
7.5 | 1.0641 | 0.01205 | -0.0569 | 88.3071
8 | 1.1083 | 0.0127 | -0.0551 | 87.2677
8.5 | 1.1515 | 0.01328 | -0.0532 | 86.7093
9 | 1.1891 | 0.01384 | -0.0503 | 85.9176
9.5 | 1.2129 | 0.01456 | -0.045 | 83.3036
10 | 1.2469 | 0.01537 | -0.0419 | 81.1256
10.5 | 1.2791 | 0.01636 | -0.0389 | 78.1846
11 | 1.3093 | 0.01754 | -0.0358 | 74.6465
11.5 | 1.3319 | 0.01926 | -0.0322 | 69.1537
12 | 1.3628 | 0.02058 | -0.0297 | 66.2196
12.5 | 1.3902 | 0.02221 | -0.0272 | 62.5934
13 | 1.4154 | 0.02408 | -0.0248 | 58.7791
13.5 | 1.4388 | 0.02621 | -0.0225 | 54.8951
14 | 1.4502 | 0.02939 | -0.0198 | 49.3433
14.5 | 1.4695 | 0.03211 | -0.018 | 45.7646
15 | 1.4886 | 0.035 | -0.0165 | 42.5314
15.5 | 1.5078 | 0.03803 | -0.0154 | 39.6476
16 | 1.5247 | 0.04146 | -0.0146 | 36.7752
16.5 | 1.5351 | 0.04574 | -0.014 | 33.5614
17 | 1.5431 | 0.05048 | -0.0138 | 30.5685
17.5 | 1.5329 | 0.05769 | -0.0143 | 26.5713
18 | 1.5413 | 0.06296 | -0.0152 | 24.4806
18.5 | 1.5447 | 0.06914 | -0.0166 | 22.3416
19 | 1.5409 | 0.07658 | -0.0188 | 20.1214
19.5 | 1.535 | 0.08471 | -0.0217 | 18.1206
20 | 1.5273 | 0.09344 | -0.0253 | 16.3452

## 53. Re 2M Mach 0.25 (1)
BIGFOIL.COM POLAR EXPORT
NACA64-314 a=0.8
NACA64-314 a=0.8 |  |  |  | Cl Max: | 1.281 | at alpha= | 10.5 | deg
JavaFoil+Calcfoil stall+Eppler ext transition |  |  |  | L/D Max: | 127.092 | at alpha= | 4.5 | deg
Re: | 2000000 |  |  | Cd Min: | 0.00569 | at alpha= | -2.5 | deg
Mach: | 0.25 |  |  | Cl=0 at alpha= | -2.3548 | deg
|  |  |  | @ Cl=0.1, Cd= | 0.0057289
|  |  |  | @ Cl=0.4, Cd= | 0.0059924
|  |  |  | @ Cl=0.6, Cd= | 0.0061947
alpha (deg) | Cl | Cd | Cm | Cl/Cd
-15.5 | -0.598 | 0.12728 | -0.017 | -4.697
-15 | -0.627 | 0.13588 | -0.016 | -4.615
-14.5 | -0.655 | 0.10889 | -0.019 | -6.012
-14 | -0.676 | 0.10282 | -0.019 | -6.572
-13.5 | -0.692 | 0.09441 | -0.02 | -7.328
-13 | -0.703 | 0.089 | -0.021 | -7.897
-12.5 | -0.709 | 0.08282 | -0.022 | -8.558
-12 | -0.71 | 0.07599 | -0.024 | -9.346
-11.5 | -0.706 | 0.07084 | -0.025 | -9.962
-11 | -0.702 | 0.06159 | -0.028 | -11.404
-10.5 | -0.789 | 0.01817 | -0.042 | -43.422
-10 | -0.774 | 0.0153 | -0.044 | -50.61
-9.5 | -0.752 | 0.01362 | -0.045 | -55.218
-9 | -0.726 | 0.01217 | -0.046 | -59.648
-8.5 | -0.691 | 0.01137 | -0.047 | -60.791
-8 | -0.653 | 0.01085 | -0.048 | -60.19
-7.5 | -0.604 | 0.01024 | -0.049 | -58.979
-7 | -0.553 | 0.00984 | -0.05 | -56.156
-6.5 | -0.499 | 0.00945 | -0.05 | -52.756
-6 | -0.442 | 0.00913 | -0.051 | -48.395
-5.5 | -0.384 | 0.0088 | -0.052 | -43.627
-5 | -0.324 | 0.0086 | -0.052 | -37.742
-4.5 | -0.264 | 0.00837 | -0.053 | -31.561
-4 | -0.203 | 0.00818 | -0.053 | -24.87
-3.5 | -0.142 | 0.00802 | -0.054 | -17.697
-3 | -0.08 | 0.00785 | -0.055 | -10.208
-2.5 | -0.018 | 0.00569 | -0.055 | -3.161
-2 | 0.044 | 0.00572 | -0.056 | 7.746
-1.5 | 0.107 | 0.00573 | -0.057 | 18.667
-1 | 0.169 | 0.00578 | -0.057 | 29.304
-0.5 | 0.232 | 0.00584 | -0.058 | 39.713
0 | 0.294 | 0.00591 | -0.059 | 49.838
0.5 | 0.357 | 0.00593 | -0.059 | 60.154
1 | 0.419 | 0.00602 | -0.06 | 69.638
1.5 | 0.482 | 0.00605 | -0.061 | 79.597
2 | 0.544 | 0.00612 | -0.061 | 88.828
2.5 | 0.604 | 0.0062 | -0.062 | 97.524
3 | 0.666 | 0.00633 | -0.063 | 105.18
3.5 | 0.726 | 0.00639 | -0.063 | 113.582
4 | 0.786 | 0.00652 | -0.064 | 120.519
4.5 | 0.845 | 0.00665 | -0.064 | 127.092
5 | 0.894 | 0.01136 | -0.064 | 78.744
5.5 | 0.948 | 0.01192 | -0.065 | 79.527
6 | 1 | 0.01244 | -0.065 | 80.379
6.5 | 1.049 | 0.01302 | -0.066 | 80.544
7 | 1.095 | 0.0136 | -0.066 | 80.501
7.5 | 1.138 | 0.0143 | -0.067 | 79.544
8 | 1.177 | 0.01505 | -0.067 | 78.221
8.5 | 1.212 | 0.01586 | -0.068 | 76.386
9 | 1.242 | 0.01679 | -0.068 | 73.984
9.5 | 1.263 | 0.01784 | -0.068 | 70.795
10 | 1.276 | 0.01885 | -0.069 | 67.704
10.5 | 1.281 | 0.02008 | -0.069 | 63.794
11 | 1.278 | 0.02135 | -0.069 | 59.835
11.5 | 1.264 | 0.02302 | -0.07 | 54.92
12 | 1.241 | 0.02493 | -0.07 | 49.8
12.5 | 1.204 | 0.02795 | -0.07 | 43.074
13 | 1.149 | 0.03327 | -0.069 | 34.544
13.5 | 0.972 | 0.08693 | -0.048 | 11.183
14 | 0.914 | 0.10223 | -0.04 | 8.937
14.5 | 0.862 | 0.10988 | -0.038 | 7.842
15 | 0.804 | 0.12167 | -0.036 | 6.61
15.5 | 0.735 | 0.1315 | -0.035 | 5.588

## 54. Re 2M Mach 0.25 (2)
BIGFOIL.COM POLAR EXPORT
NACA64-314 a=0.8
NACA64-314 a=0.8 |  |  |  | Cl Max: | 1.4597 | at alpha= | 15.5 | deg
XFOIL ncrit=9 |  |  |  | L/D Max: | 122.806 | at alpha= | 4 | deg
Re: | 2000000 |  |  | Cd Min: | 0.20479 | at alpha= | -18.5 | deg
Mach: | 0.25 |  |  | Cl=0 at alpha= | -2.3491 | deg
|  |  |  | @ Cl=0.1, Cd= | 0.0051514
|  |  |  | @ Cl=0.4, Cd= | 0.0052352
|  |  |  | @ Cl=0.6, Cd= | 0.0055338
alpha (deg) | Cl | Cd | Cm | Cl/Cd
-18.5 | -0.606 | 0.20479 | 0.0146 | -2.9591
-18 | -0.5982 | 0.19355 | 0.0091 | -3.0907
-17.5 | -0.5787 | 0.18795 | 0.0052 | -3.079
-17 | -0.5575 | 0.1831 | 0.0016 | -3.0448
-16.5 | -0.5491 | 0.17304 | -0.0034 | -3.1733
-15.5 | -0.8773 | 0.07816 | -0.054 | -11.2244
-15 | -0.9151 | 0.06305 | -0.0643 | -14.5139
-14.5 | -0.9558 | 0.05039 | -0.0722 | -18.968
-14 | -0.986 | 0.04093 | -0.0767 | -24.0899
-13.5 | -0.9961 | 0.03453 | -0.0784 | -28.8474
-13 | -0.9908 | 0.02915 | -0.0806 | -33.9897
-12 | -0.9701 | 0.02256 | -0.0772 | -43.0009
-11.5 | -0.9655 | 0.02032 | -0.0716 | -47.5148
-11 | -0.9393 | 0.01845 | -0.0678 | -50.9106
-10.5 | -0.8998 | 0.01705 | -0.0653 | -52.7742
-10 | -0.8558 | 0.0157 | -0.0634 | -54.5096
-9.5 | -0.8136 | 0.01401 | -0.0614 | -58.0728
-9 | -0.7647 | 0.01283 | -0.06 | -59.6025
-8.5 | -0.7112 | 0.01204 | -0.0592 | -59.0698
-8 | -0.6562 | 0.01132 | -0.0586 | -57.9682
-7.5 | -0.5997 | 0.01077 | -0.0582 | -55.6825
-7 | -0.5451 | 0.00992 | -0.0577 | -54.9496
-6.5 | -0.487 | 0.00949 | -0.0577 | -51.3172
-6 | -0.4283 | 0.00913 | -0.0578 | -46.9113
-5.5 | -0.3705 | 0.00859 | -0.0578 | -43.1315
-5 | -0.3112 | 0.00831 | -0.058 | -37.4489
-4.5 | -0.2521 | 0.00794 | -0.0583 | -31.7506
-4 | -0.1926 | 0.00766 | -0.0587 | -25.1436
-3.5 | -0.1337 | 0.00725 | -0.0591 | -18.4414
-3 | -0.0755 | 0.00665 | -0.0596 | -11.3534
-2 | 0.0405 | 0.00522 | -0.0608 | 7.7586
-1.5 | 0.1012 | 0.00515 | -0.0615 | 19.6505
-1 | 0.1619 | 0.00512 | -0.0621 | 31.6211
-0.5 | 0.2225 | 0.00512 | -0.0627 | 43.457
0 | 0.2834 | 0.00513 | -0.0633 | 55.2437
0.5 | 0.3442 | 0.00518 | -0.064 | 66.4479
1 | 0.4049 | 0.00524 | -0.0646 | 77.271
1.5 | 0.4656 | 0.00528 | -0.0652 | 88.1818
2 | 0.5259 | 0.00536 | -0.0657 | 98.1157
3 | 0.6453 | 0.00564 | -0.0665 | 114.4149
3.5 | 0.704 | 0.00586 | -0.0667 | 120.1365
4 | 0.7614 | 0.0062 | -0.0667 | 122.8065
4.5 | 0.8067 | 0.00756 | -0.065 | 106.7063
5 | 0.8498 | 0.00896 | -0.0629 | 94.8438
6 | 0.9429 | 0.01081 | -0.0594 | 87.2248
6.5 | 0.9923 | 0.01141 | -0.0579 | 86.9676
7.5 | 1.0857 | 0.01265 | -0.054 | 85.8261
8 | 1.1253 | 0.01338 | -0.0507 | 84.1031
8.5 | 1.1579 | 0.01407 | -0.0462 | 82.2957
9 | 1.1863 | 0.01499 | -0.0414 | 79.1394
10 | 1.2483 | 0.01721 | -0.0337 | 72.5334
10.5 | 1.279 | 0.01866 | -0.0304 | 68.5423
11 | 1.2987 | 0.0209 | -0.0263 | 62.1388
11.5 | 1.3281 | 0.0227 | -0.0235 | 58.5066
12 | 1.3553 | 0.02477 | -0.0208 | 54.7154
12.5 | 1.3795 | 0.02719 | -0.0182 | 50.7356
13 | 1.3969 | 0.03028 | -0.0155 | 46.1328
13.5 | 1.408 | 0.03411 | -0.0131 | 41.2782
14 | 1.4236 | 0.03782 | -0.0114 | 37.6415
14.5 | 1.4367 | 0.04201 | -0.0101 | 34.199
15 | 1.4485 | 0.0466 | -0.0094 | 31.0837
15.5 | 1.4597 | 0.05151 | -0.0091 | 28.3382
16 | 1.4546 | 0.05857 | -0.0097 | 24.8352
16.5 | 1.4395 | 0.06736 | -0.0115 | 21.3702
17 | 1.4396 | 0.07477 | -0.0135 | 19.2537
17.5 | 1.4257 | 0.08454 | -0.0171 | 16.8642
18 | 1.4094 | 0.09534 | -0.0219 | 14.7829
18.5 | 1.3824 | 0.10859 | -0.0287 | 12.7305
19 | 1.3492 | 0.12373 | -0.0375 | 10.9044
19.5 | 1.311 | 0.14062 | -0.0482 | 9.323
20 | 1.2684 | 0.15907 | -0.0604 | 7.9738

## 55. Re 2M Mach 0.50 (1)
BIGFOIL.COM POLAR EXPORT
NACA64-314 a=0.8
NACA64-314 a=0.8 |  |  |  | Cl Max: | 1.214 | at alpha= | 20 | deg
JavaFoil+Calcfoil stall+Eppler ext transition |  |  |  | L/D Max: | 121.161 | at alpha= | 4 | deg
Re: | 2000000 |  |  | Cd Min: | 0.00589 | at alpha= | -2.5 | deg
Mach: | 0.5 |  |  | Cl=0 at alpha= | -2.3571 | deg
|  |  |  | @ Cl=0.1, Cd= | 0.0059486
|  |  |  | @ Cl=0.4, Cd= | 0.0062611
|  |  |  | @ Cl=0.6, Cd= | 0.0065184
alpha (deg) | Cl | Cd | Cm | Cl/Cd
-20 | -0.972 | 0.17876 | -0.021 | -5.436
-19.5 | -0.945 | 0.17294 | -0.021 | -5.463
-19 | -0.918 | 0.16919 | -0.022 | -5.424
-18.5 | -0.891 | 0.16264 | -0.022 | -5.478
-18 | -0.864 | 0.15869 | -0.022 | -5.447
-17.5 | -0.835 | 0.15334 | -0.022 | -5.447
-17 | -0.808 | 0.1494 | -0.022 | -5.408
-16.5 | -0.781 | 0.14451 | -0.022 | -5.403
-16 | -0.754 | 0.14031 | -0.023 | -5.372
-15.5 | -0.726 | 0.13411 | -0.023 | -5.417
-15 | -0.698 | 0.12536 | -0.022 | -5.568
-14.5 | -0.671 | 0.12369 | -0.022 | -5.422
-14 | -0.644 | 0.11983 | -0.023 | -5.37
-13.5 | -0.616 | 0.11181 | -0.023 | -5.512
-13 | -0.588 | 0.10927 | -0.023 | -5.385
-12.5 | -0.56 | 0.10342 | -0.022 | -5.419
-12 | -0.533 | 0.10337 | -0.022 | -5.157
-11.5 | -0.506 | 0.09936 | -0.023 | -5.091
-11 | -0.478 | 0.09623 | -0.023 | -4.972
-10.5 | -0.451 | 0.09263 | -0.024 | -4.871
-10 | -0.423 | 0.08388 | -0.022 | -5.04
-9.5 | -0.396 | 0.06759 | -0.023 | -5.852
-9 | -0.368 | 0.05986 | -0.025 | -6.155
-8.5 | -0.34 | 0.06903 | -0.023 | -4.929
-8 | -0.449 | 0.05516 | -0.025 | -8.139
-7.5 | -0.481 | 0.04803 | -0.028 | -10.02
-7 | -0.561 | 0.01228 | -0.054 | -45.696
-6.5 | -0.527 | 0.01119 | -0.055 | -47.115
-6 | -0.48 | 0.01049 | -0.057 | -45.765
-5.5 | -0.421 | 0.0099 | -0.058 | -42.525
-5 | -0.358 | 0.00946 | -0.058 | -37.868
-4.5 | -0.293 | 0.00904 | -0.059 | -32.399
-4 | -0.226 | 0.00877 | -0.06 | -25.789
-3.5 | -0.158 | 0.0085 | -0.061 | -18.61
-3 | -0.089 | 0.00828 | -0.061 | -10.789
-2.5 | -0.02 | 0.00589 | -0.062 | -3.41
-2 | 0.05 | 0.00592 | -0.063 | 8.367
-1.5 | 0.12 | 0.00596 | -0.063 | 20.057
-1 | 0.189 | 0.00601 | -0.064 | 31.513
-0.5 | 0.259 | 0.00611 | -0.065 | 42.454
0 | 0.329 | 0.00618 | -0.066 | 53.268
0.5 | 0.399 | 0.00626 | -0.066 | 63.731
1 | 0.469 | 0.00634 | -0.067 | 73.971
1.5 | 0.539 | 0.00643 | -0.068 | 83.793
2 | 0.608 | 0.00653 | -0.068 | 93.211
2.5 | 0.675 | 0.00668 | -0.069 | 101.108
3 | 0.743 | 0.00683 | -0.07 | 108.732
3.5 | 0.81 | 0.00695 | -0.071 | 116.557
4 | 0.875 | 0.00722 | -0.071 | 121.161
4.5 | 0.923 | 0.01257 | -0.071 | 73.43
5 | 0.982 | 0.01335 | -0.071 | 73.501
5.5 | 1.035 | 0.0141 | -0.072 | 73.389
6 | 1.082 | 0.01499 | -0.072 | 72.182
6.5 | 1.12 | 0.01599 | -0.073 | 70.019
7 | 1.144 | 0.01713 | -0.073 | 66.772
7.5 | 1.144 | 0.01874 | -0.074 | 61.065
8 | 1.098 | 0.02049 | -0.074 | 53.583
8.5 | 0.713 | 0.02241 | -0.074 | 31.827
9 | 0.623 | 0.07031 | -0.033 | 8.857
9.5 | 0.65 | 0.08047 | -0.034 | 8.075
10 | 0.677 | 0.08595 | -0.034 | 7.874
10.5 | 0.703 | 0.08711 | -0.035 | 8.076
11 | 0.731 | 0.09158 | -0.037 | 7.985
11.5 | 0.758 | 0.09449 | -0.038 | 8.022
12 | 0.784 | 0.09995 | -0.038 | 7.848
12.5 | 0.811 | 0.10457 | -0.039 | 7.759
13 | 0.839 | 0.11346 | -0.041 | 7.394
13.5 | 0.865 | 0.11705 | -0.041 | 7.393
14 | 0.892 | 0.12009 | -0.042 | 7.427
14.5 | 0.921 | 0.12852 | -0.045 | 7.169
15 | 0.946 | 0.13199 | -0.045 | 7.171
15.5 | 0.973 | 0.13724 | -0.046 | 7.091
16 | 1 | 0.14196 | -0.047 | 7.045
16.5 | 1.028 | 0.14439 | -0.048 | 7.12
17 | 1.054 | 0.14805 | -0.049 | 7.12
17.5 | 1.081 | 0.15314 | -0.05 | 7.056
18 | 1.108 | 0.15856 | -0.051 | 6.987
18.5 | 1.135 | 0.16161 | -0.052 | 7.024
19 | 1.161 | 0.16953 | -0.053 | 6.848
19.5 | 1.187 | 0.17913 | -0.053 | 6.626
20 | 1.214 | 0.18299 | -0.054 | 6.634

## 56. Re 2M Mach 0.50 (2)
BIGFOIL.COM POLAR EXPORT
NACA64-314 a=0.8
NACA64-314 a=0.8 |  |  |  | Cl Max: | 1.1868 | at alpha= | 11 | deg
XFOIL ncrit=9 |  |  |  | L/D Max: | 126.724 | at alpha= | 3.5 | deg
Re: | 2000000 |  |  | Cd Min: | 0.25015 | at alpha= | -20 | deg
Mach: | 0.5 |  |  | Cl=0 at alpha= | -2.3409 | deg
|  |  |  | @ Cl=0.1, Cd= | 0.0054689
|  |  |  | @ Cl=0.4, Cd= | 0.0055199
|  |  |  | @ Cl=0.6, Cd= | 0.0057598
alpha (deg) | Cl | Cd | Cm | Cl/Cd
-20 | -0.6996 | 0.25015 | 0.0369 | -2.7967
-19.5 | -0.6764 | 0.24304 | 0.0318 | -2.7831
-19 | -0.6549 | 0.23461 | 0.0266 | -2.7914
-18.5 | -0.6369 | 0.22406 | 0.021 | -2.8425
-18 | -0.6127 | 0.21777 | 0.0164 | -2.8135
-17.5 | -0.5915 | 0.2093 | 0.0112 | -2.8261
-17 | -0.5725 | 0.20028 | 0.006 | -2.8585
-16.5 | -0.5495 | 0.19329 | 0.0014 | -2.8429
-16 | -0.5317 | 0.18388 | -0.0038 | -2.8916
-15.5 | -0.5135 | 0.17534 | -0.0087 | -2.9286
-15 | -0.4923 | 0.16811 | -0.0131 | -2.9284
-14.5 | -0.4786 | 0.1584 | -0.0183 | -3.0215
-13.5 | -0.4524 | 0.13994 | -0.0283 | -3.2328
-13 | -0.4299 | 0.12855 | -0.0383 | -3.3442
-12 | -0.4264 | 0.10743 | -0.0496 | -3.9691
-11.5 | -0.4372 | 0.09534 | -0.0564 | -4.5857
-11 | -0.4641 | 0.0813 | -0.0649 | -5.7085
-10.5 | -0.5011 | 0.06565 | -0.075 | -7.6329
-10 | -0.5354 | 0.05117 | -0.0855 | -10.4632
-9.5 | -0.5638 | 0.04143 | -0.0915 | -13.6085
-9 | -0.5928 | 0.03354 | -0.0941 | -17.6744
-8.5 | -0.6184 | 0.02721 | -0.0929 | -22.7269
-7.5 | -0.6334 | 0.01774 | -0.0814 | -35.7046
-7 | -0.5978 | 0.01436 | -0.0769 | -41.6295
-6.5 | -0.548 | 0.01227 | -0.0735 | -44.6618
-6 | -0.4884 | 0.01098 | -0.0712 | -44.4809
-5.5 | -0.4241 | 0.01007 | -0.0696 | -42.1152
-5 | -0.3585 | 0.00928 | -0.0685 | -38.6315
-4.5 | -0.2905 | 0.00878 | -0.0679 | -33.0866
-4 | -0.2223 | 0.00833 | -0.0676 | -26.6867
-3.5 | -0.1537 | 0.00798 | -0.0675 | -19.2607
-3 | -0.0858 | 0.00754 | -0.0676 | -11.3793
-2.5 | -0.0204 | 0.00667 | -0.068 | -3.0585
-2 | 0.0437 | 0.00555 | -0.0685 | 7.8739
-1.5 | 0.1131 | 0.00545 | -0.069 | 20.7523
-1 | 0.1827 | 0.00542 | -0.0697 | 33.7085
-0.5 | 0.2523 | 0.00543 | -0.0703 | 46.4641
0 | 0.3216 | 0.00548 | -0.0709 | 58.6861
0.5 | 0.3914 | 0.00551 | -0.0716 | 71.0345
1 | 0.4608 | 0.00559 | -0.0722 | 82.4329
1.5 | 0.5305 | 0.00565 | -0.0727 | 93.8938
2 | 0.6001 | 0.00576 | -0.0731 | 104.184
2.5 | 0.6689 | 0.00589 | -0.0733 | 113.5654
3 | 0.7374 | 0.00607 | -0.0733 | 121.4827
3.5 | 0.8047 | 0.00635 | -0.0729 | 126.7244
4 | 0.8574 | 0.00747 | -0.0703 | 114.7791
4.5 | 0.8907 | 0.00939 | -0.0649 | 94.8562
5 | 0.9259 | 0.01082 | -0.0594 | 85.573
5.5 | 0.9552 | 0.01192 | -0.0525 | 80.1342
6 | 0.9919 | 0.01294 | -0.0469 | 76.6538
6.5 | 1.0275 | 0.01422 | -0.0415 | 72.2574
7 | 1.0654 | 0.0156 | -0.0367 | 68.2949
7.5 | 1.0951 | 0.01754 | -0.0313 | 62.4344
8 | 1.1251 | 0.0197 | -0.0263 | 57.1117
8.5 | 1.1503 | 0.02238 | -0.0214 | 51.3986
9 | 1.1651 | 0.02584 | -0.0164 | 45.089
11 | 1.1868 | 0.04717 | -0.0037 | 25.1601
11.5 | 1.1666 | 0.05636 | -0.0042 | 20.6991
12 | 1.1336 | 0.06797 | -0.0075 | 16.6779
12.5 | 1.1004 | 0.08104 | -0.0136 | 13.5785
13 | 1.0681 | 0.09555 | -0.0221 | 11.1784
13.5 | 1.0367 | 0.11174 | -0.0327 | 9.2778
14 | 1.008 | 0.12878 | -0.0439 | 7.8273
14.5 | 0.9782 | 0.1467 | -0.0553 | 6.668
15 | 0.963 | 0.16231 | -0.0653 | 5.9331
15.5 | 0.9592 | 0.17601 | -0.074 | 5.4497
16 | 0.9466 | 0.19338 | -0.0846 | 4.895

## 57. Re 3M Mach 0.00 (1)
BIGFOIL.COM POLAR EXPORT
NACA64-314 a=0.8
NACA64-314 a=0.8 |  |  |  | Cl Max: | 1.342 | at alpha= | 12 | deg
JavaFoil+Calcfoil stall+Eppler ext transition |  |  |  | L/D Max: | 139.183 | at alpha= | 5 | deg
Re: | 3000000 |  |  | Cd Min: | 0.00533 | at alpha= | -2.5 | deg
Mach: | 0 |  |  | Cl=0 at alpha= | -2.3583 | deg
|  |  |  | @ Cl=0.1, Cd= | 0.0053974
|  |  |  | @ Cl=0.4, Cd= | 0.005576
|  |  |  | @ Cl=0.6, Cd= | 0.005775
alpha (deg) | Cl | Cd | Cm | Cl/Cd
-18 | -0.741 | 0.14063 | -0.018 | -5.265
-17.5 | -0.76 | 0.13297 | -0.018 | -5.714
-17 | -0.778 | 0.12538 | -0.019 | -6.202
-16.5 | -0.794 | 0.1182 | -0.02 | -6.717
-16 | -0.808 | 0.11171 | -0.02 | -7.229
-15.5 | -0.818 | 0.10554 | -0.021 | -7.754
-15 | -0.82 | 0.09874 | -0.022 | -8.308
-14.5 | -0.82 | 0.09193 | -0.023 | -8.923
-14 | -0.82 | 0.08379 | -0.025 | -9.784
-13.5 | -0.823 | 0.07191 | -0.027 | -11.444
-13 | -0.903 | 0.02629 | -0.037 | -34.341
-12.5 | -0.901 | 0.02131 | -0.038 | -42.265
-12 | -0.89 | 0.01833 | -0.039 | -48.555
-11.5 | -0.874 | 0.01594 | -0.04 | -54.863
-11 | -0.855 | 0.01417 | -0.041 | -60.301
-10.5 | -0.832 | 0.01275 | -0.042 | -65.234
-10 | -0.804 | 0.01164 | -0.044 | -69.135
-9.5 | -0.772 | 0.01018 | -0.045 | -75.776
-9 | -0.734 | 0.01035 | -0.045 | -70.942
-8.5 | -0.689 | 0.00996 | -0.046 | -69.193
-8 | -0.642 | 0.0095 | -0.047 | -67.533
-7.5 | -0.592 | 0.00916 | -0.047 | -64.604
-7 | -0.539 | 0.00883 | -0.048 | -61.083
-6.5 | -0.486 | 0.00861 | -0.049 | -56.431
-6 | -0.43 | 0.00837 | -0.049 | -51.376
-5.5 | -0.373 | 0.00812 | -0.05 | -45.889
-5 | -0.315 | 0.00791 | -0.051 | -39.782
-4.5 | -0.256 | 0.00775 | -0.051 | -33.045
-4 | -0.197 | 0.0076 | -0.052 | -25.932
-3.5 | -0.138 | 0.00747 | -0.052 | -18.416
-3 | -0.078 | 0.00734 | -0.053 | -10.569
-2.5 | -0.017 | 0.00533 | -0.054 | -3.271
-2 | 0.043 | 0.00536 | -0.054 | 8.006
-1.5 | 0.104 | 0.0054 | -0.055 | 19.18
-1 | 0.164 | 0.00543 | -0.056 | 30.204
-0.5 | 0.225 | 0.00546 | -0.056 | 41.113
0 | 0.285 | 0.00548 | -0.057 | 52.054
0.5 | 0.346 | 0.00554 | -0.057 | 62.42
1 | 0.406 | 0.00558 | -0.058 | 72.769
1.5 | 0.466 | 0.00564 | -0.059 | 82.621
2 | 0.527 | 0.00567 | -0.059 | 92.979
2.5 | 0.585 | 0.00576 | -0.06 | 101.571
3 | 0.645 | 0.00582 | -0.061 | 110.807
3.5 | 0.704 | 0.00592 | -0.061 | 118.745
4 | 0.762 | 0.00598 | -0.062 | 127.281
4.5 | 0.819 | 0.00614 | -0.062 | 133.423
5 | 0.876 | 0.00629 | -0.063 | 139.183
5.5 | 0.925 | 0.01064 | -0.063 | 86.939
6 | 0.976 | 0.0111 | -0.064 | 87.974
6.5 | 1.026 | 0.01155 | -0.064 | 88.79
7 | 1.073 | 0.01203 | -0.064 | 89.224
7.5 | 1.119 | 0.01254 | -0.065 | 89.226
8 | 1.161 | 0.01312 | -0.065 | 88.499
8.5 | 1.2 | 0.01372 | -0.066 | 87.465
9 | 1.236 | 0.01443 | -0.066 | 85.704
9.5 | 1.267 | 0.01515 | -0.067 | 83.606
10 | 1.292 | 0.01593 | -0.067 | 81.061
10.5 | 1.312 | 0.01678 | -0.067 | 78.181
11 | 1.327 | 0.01778 | -0.068 | 74.616
11.5 | 1.337 | 0.01869 | -0.068 | 71.515
12 | 1.342 | 0.01995 | -0.068 | 67.251
12.5 | 1.341 | 0.02114 | -0.069 | 63.449
13 | 1.336 | 0.02262 | -0.069 | 59.065
13.5 | 1.327 | 0.02392 | -0.069 | 55.454
14 | 1.31 | 0.02582 | -0.069 | 50.758
14.5 | 1.289 | 0.02803 | -0.069 | 45.978
15 | 1.259 | 0.03189 | -0.069 | 39.467
15.5 | 1.219 | 0.03666 | -0.068 | 33.257
16 | 1.159 | 0.04894 | -0.066 | 23.677
16.5 | 1.05 | 0.09047 | -0.056 | 11.604
17 | 0.993 | 0.11285 | -0.05 | 8.802

## 58. Re 3M Mach 0.00 (2)
BIGFOIL.COM POLAR EXPORT
NACA64-314 a=0.8
NACA64-314 a=0.8 |  |  |  | Cl Max: | 1.6579 | at alpha= | 19.5 | deg
XFOIL ncrit=9 |  |  |  | L/D Max: | 124.761 | at alpha= | 3.5 | deg
Re: | 3000000 |  |  | Cd Min: | 0.07477 | at alpha= | -20 | deg
Mach: | 0 |  |  | Cl=0 at alpha= | -2.3577 | deg
|  |  |  | @ Cl=0.1, Cd= | 0.0047085
|  |  |  | @ Cl=0.4, Cd= | 0.0047088
|  |  |  | @ Cl=0.6, Cd= | 0.0051049
alpha (deg) | Cl | Cd | Cm | Cl/Cd
-20 | -1.2527 | 0.07477 | -0.0517 | -16.754
-19.5 | -1.2904 | 0.06196 | -0.0592 | -20.8263
-19 | -1.3165 | 0.05206 | -0.0644 | -25.2881
-18.5 | -1.3294 | 0.04476 | -0.0674 | -29.7006
-18 | -1.3307 | 0.03942 | -0.069 | -33.757
-17.5 | -1.324 | 0.03516 | -0.0699 | -37.6564
-17 | -1.314 | 0.03147 | -0.0702 | -41.7541
-16.5 | -1.2992 | 0.0284 | -0.07 | -45.7465
-16 | -1.2901 | 0.02508 | -0.0692 | -51.4394
-15.5 | -1.2635 | 0.02332 | -0.0684 | -54.181
-15 | -1.2417 | 0.02134 | -0.067 | -58.1865
-14.5 | -1.213 | 0.01956 | -0.0665 | -62.0143
-14 | -1.2022 | 0.01835 | -0.0611 | -65.515
-13.5 | -1.1693 | 0.01738 | -0.0587 | -67.2785
-13 | -1.1302 | 0.01647 | -0.0571 | -68.6217
-12.5 | -1.0942 | 0.01511 | -0.0552 | -72.4156
-12 | -1.0521 | 0.01395 | -0.054 | -75.4194
-11.5 | -1.0048 | 0.01319 | -0.0534 | -76.1789
-11 | -0.9551 | 0.01253 | -0.053 | -76.2251
-10.5 | -0.9041 | 0.01194 | -0.0528 | -75.7203
-10 | -0.8524 | 0.01137 | -0.0526 | -74.9692
-9.5 | -0.7994 | 0.01087 | -0.0527 | -73.5419
-9 | -0.7472 | 0.01021 | -0.0525 | -73.1832
-8.5 | -0.6936 | 0.00968 | -0.0526 | -71.6529
-8 | -0.6387 | 0.00929 | -0.0528 | -68.7513
-7.5 | -0.5832 | 0.00896 | -0.0531 | -65.0893
-7 | -0.5277 | 0.00857 | -0.0534 | -61.5753
-6.5 | -0.4717 | 0.00823 | -0.0538 | -57.3147
-6 | -0.415 | 0.00798 | -0.0543 | -52.005
-5.5 | -0.3583 | 0.00768 | -0.0547 | -46.6536
-5 | -0.3011 | 0.00743 | -0.0552 | -40.5249
-4.5 | -0.2438 | 0.0072 | -0.0557 | -33.8611
-4 | -0.1863 | 0.00697 | -0.0563 | -26.7288
-3.5 | -0.1292 | 0.00664 | -0.0568 | -19.4578
-3 | -0.0722 | 0.00624 | -0.0574 | -11.5705
-2 | 0.0402 | 0.00485 | -0.0588 | 8.2887
-1.5 | 0.0985 | 0.00471 | -0.0595 | 20.913
-1 | 0.1569 | 0.00465 | -0.0602 | 33.7419
-0.5 | 0.2156 | 0.00461 | -0.0608 | 46.7679
0 | 0.2743 | 0.0046 | -0.0615 | 59.6304
1 | 0.3915 | 0.0047 | -0.0628 | 83.2979
1.5 | 0.4498 | 0.00476 | -0.0634 | 94.4958
2 | 0.5078 | 0.00487 | -0.064 | 104.271
2.5 | 0.5656 | 0.00499 | -0.0645 | 113.3467
3 | 0.6225 | 0.00518 | -0.0649 | 120.1737
3.5 | 0.6787 | 0.00544 | -0.0653 | 124.761
4.5 | 0.7761 | 0.00741 | -0.0638 | 104.7368
5 | 0.8241 | 0.00833 | -0.063 | 98.9316
5.5 | 0.8734 | 0.00904 | -0.0623 | 96.615
6 | 0.9228 | 0.00967 | -0.0615 | 95.4292
6.5 | 0.9735 | 0.01014 | -0.061 | 96.0059
7 | 1.0237 | 0.01059 | -0.0603 | 96.6667
7.5 | 1.0725 | 0.01109 | -0.0594 | 96.7087
8 | 1.121 | 0.01154 | -0.0586 | 97.1404
8.5 | 1.1671 | 0.01208 | -0.0573 | 96.6142
9 | 1.2109 | 0.01266 | -0.0556 | 95.6477
9.5 | 1.2535 | 0.01318 | -0.0538 | 95.1062
10 | 1.2837 | 0.01363 | -0.0495 | 94.182
10.5 | 1.3115 | 0.01442 | -0.0453 | 90.9501
11 | 1.345 | 0.0152 | -0.0424 | 88.4868
11.5 | 1.3766 | 0.01615 | -0.0394 | 85.2384
12 | 1.4065 | 0.01728 | -0.0365 | 81.3947
12.5 | 1.4325 | 0.01871 | -0.0333 | 76.5633
13 | 1.4569 | 0.02035 | -0.0303 | 71.5921
13.5 | 1.4863 | 0.02176 | -0.0282 | 68.3042
14 | 1.5109 | 0.02356 | -0.0258 | 64.1299
14.5 | 1.5346 | 0.02554 | -0.0236 | 60.0861
15 | 1.5558 | 0.02782 | -0.0216 | 55.9238
15.5 | 1.5733 | 0.03051 | -0.0196 | 51.5667
16 | 1.5844 | 0.03393 | -0.0177 | 46.6961
16.5 | 1.6035 | 0.03681 | -0.0166 | 43.5615
17 | 1.6181 | 0.04027 | -0.0157 | 40.1813
17.5 | 1.6324 | 0.04393 | -0.0151 | 37.1591
18 | 1.6437 | 0.0481 | -0.0148 | 34.1726
18.5 | 1.6525 | 0.0527 | -0.0149 | 31.3567
19 | 1.6565 | 0.05812 | -0.0155 | 28.5014
19.5 | 1.6579 | 0.06408 | -0.0165 | 25.8723
20 | 1.6489 | 0.07178 | -0.0184 | 22.9716

## 59. Re 3M Mach 0.10 (1)
BIGFOIL.COM POLAR EXPORT
NACA64-314 a=0.8
NACA64-314 a=0.8 |  |  |  | Cl Max: | 1.332 | at alpha= | 12 | deg
JavaFoil+Calcfoil stall+Eppler ext transition |  |  |  | L/D Max: | 138.587 | at alpha= | 5 | deg
Re: | 3000000 |  |  | Cd Min: | 0.00533 | at alpha= | -2.5 | deg
Mach: | 0.1 |  |  | Cl=0 at alpha= | -2.3525 | deg
|  |  |  | @ Cl=0.1, Cd= | 0.005388
|  |  |  | @ Cl=0.4, Cd= | 0.0055747
|  |  |  | @ Cl=0.6, Cd= | 0.005786
alpha (deg) | Cl | Cd | Cm | Cl/Cd
-17.5 | -0.722 | 0.13499 | -0.018 | -5.352
-17 | -0.744 | 0.12758 | -0.019 | -5.831
-16.5 | -0.763 | 0.12009 | -0.019 | -6.354
-16 | -0.781 | 0.11426 | -0.02 | -6.835
-15.5 | -0.795 | 0.10821 | -0.02 | -7.351
-15 | -0.8 | 0.1016 | -0.021 | -7.87
-14.5 | -0.802 | 0.09469 | -0.022 | -8.469
-14 | -0.803 | 0.08696 | -0.024 | -9.229
-13.5 | -0.802 | 0.07875 | -0.025 | -10.184
-13 | -0.865 | 0.03662 | -0.035 | -23.631
-12.5 | -0.885 | 0.02372 | -0.038 | -37.295
-12 | -0.881 | 0.01922 | -0.039 | -45.815
-11.5 | -0.869 | 0.0164 | -0.04 | -52.951
-11 | -0.849 | 0.01479 | -0.041 | -57.383
-10.5 | -0.83 | 0.01285 | -0.043 | -64.555
-10 | -0.803 | 0.01183 | -0.044 | -67.86
-9.5 | -0.771 | 0.01108 | -0.045 | -69.568
-9 | -0.736 | 0.01048 | -0.046 | -70.173
-8.5 | -0.691 | 0.00999 | -0.046 | -69.194
-8 | -0.644 | 0.00962 | -0.047 | -66.932
-7.5 | -0.594 | 0.00925 | -0.048 | -64.185
-7 | -0.542 | 0.00893 | -0.048 | -60.617
-6.5 | -0.488 | 0.00862 | -0.049 | -56.54
-6 | -0.432 | 0.00837 | -0.05 | -51.605
-5.5 | -0.374 | 0.00812 | -0.05 | -46.11
-5 | -0.316 | 0.00797 | -0.051 | -39.692
-4.5 | -0.257 | 0.00776 | -0.051 | -33.197
-4 | -0.198 | 0.00761 | -0.052 | -26.045
-3.5 | -0.138 | 0.00749 | -0.053 | -18.45
-3 | -0.078 | 0.00737 | -0.053 | -10.58
-2.5 | -0.018 | 0.00533 | -0.054 | -3.289
-2 | 0.043 | 0.00536 | -0.055 | 8.048
-1.5 | 0.104 | 0.00539 | -0.055 | 19.294
-1 | 0.165 | 0.00543 | -0.056 | 30.38
-0.5 | 0.226 | 0.00546 | -0.056 | 41.345
0 | 0.287 | 0.00551 | -0.057 | 51.968
0.5 | 0.347 | 0.00554 | -0.058 | 62.732
1 | 0.408 | 0.00558 | -0.058 | 73.179
1.5 | 0.469 | 0.00564 | -0.059 | 83.069
2 | 0.529 | 0.00571 | -0.06 | 92.722
2.5 | 0.588 | 0.00577 | -0.06 | 101.97
3 | 0.648 | 0.00585 | -0.061 | 110.702
3.5 | 0.707 | 0.00593 | -0.061 | 119.164
4 | 0.766 | 0.00603 | -0.062 | 127.046
4.5 | 0.823 | 0.00615 | -0.063 | 133.882
5 | 0.88 | 0.00635 | -0.063 | 138.587
5.5 | 0.929 | 0.01071 | -0.063 | 86.704
6 | 0.98 | 0.01119 | -0.064 | 87.616
6.5 | 1.03 | 0.01164 | -0.064 | 88.498
7 | 1.077 | 0.01212 | -0.065 | 88.9
7.5 | 1.122 | 0.01267 | -0.065 | 88.539
8 | 1.164 | 0.01323 | -0.066 | 87.951
8.5 | 1.203 | 0.01386 | -0.066 | 86.824
9 | 1.238 | 0.01459 | -0.066 | 84.888
9.5 | 1.268 | 0.01533 | -0.067 | 82.708
10 | 1.291 | 0.01613 | -0.067 | 80.033
10.5 | 1.31 | 0.01703 | -0.068 | 76.916
11 | 1.322 | 0.01804 | -0.068 | 73.29
11.5 | 1.33 | 0.01899 | -0.068 | 70.028
12 | 1.332 | 0.0203 | -0.069 | 65.61
12.5 | 1.328 | 0.02156 | -0.069 | 61.607
13 | 1.32 | 0.02301 | -0.069 | 57.361
13.5 | 1.305 | 0.02463 | -0.07 | 52.985
14 | 1.284 | 0.02668 | -0.07 | 48.144
14.5 | 1.252 | 0.03067 | -0.069 | 40.809
15 | 1.218 | 0.0345 | -0.069 | 35.323
15.5 | 1.171 | 0.04055 | -0.068 | 28.877
16 | 1.021 | 0.09941 | -0.052 | 10.267
16.5 | 0.978 | 0.11113 | -0.049 | 8.804
17 | 0.937 | 0.12251 | -0.046 | 7.645

## 60. Re 3M Mach 0.10 (2)
BIGFOIL.COM POLAR EXPORT
NACA64-314 a=0.8
NACA64-314 a=0.8 |  |  |  | Cl Max: | 1.64 | at alpha= | 18.5 | deg
XFOIL ncrit=9 |  |  |  | L/D Max: | 125.055 | at alpha= | 3.5 | deg
Re: | 3000000 |  |  | Cd Min: | 0.10126 | at alpha= | -20 | deg
Mach: | 0.1 |  |  | Cl=0 at alpha= | -2.3572 | deg
|  |  |  | @ Cl=0.1, Cd= | 0.004709
|  |  |  | @ Cl=0.4, Cd= | 0.0047209
|  |  |  | @ Cl=0.6, Cd= | 0.0051194
alpha (deg) | Cl | Cd | Cm | Cl/Cd
-20 | -1.1187 | 0.10126 | -0.0365 | -11.0478
-19.5 | -1.2078 | 0.07735 | -0.0518 | -15.6147
-19 | -1.2541 | 0.06283 | -0.0606 | -19.9602
-18.5 | -1.2795 | 0.05284 | -0.066 | -24.2146
-18 | -1.2904 | 0.04562 | -0.0691 | -28.2858
-17.5 | -1.2909 | 0.04016 | -0.0709 | -32.1439
-17 | -1.2865 | 0.03555 | -0.0719 | -36.1885
-16.5 | -1.2759 | 0.03179 | -0.0722 | -40.1353
-16 | -1.2739 | 0.02756 | -0.0718 | -46.2228
-15.5 | -1.2484 | 0.02549 | -0.0712 | -48.9761
-15 | -1.2286 | 0.02313 | -0.0701 | -53.1172
-14.5 | -1.1969 | 0.0208 | -0.0711 | -57.5433
-14 | -1.188 | 0.01917 | -0.0663 | -61.9718
-13.5 | -1.1692 | 0.01804 | -0.0616 | -64.8115
-13 | -1.1333 | 0.017 | -0.0595 | -66.6647
-12 | -1.057 | 0.01441 | -0.0558 | -73.3518
-11.5 | -1.0108 | 0.0135 | -0.0549 | -74.8741
-11 | -0.9613 | 0.01278 | -0.0543 | -75.2191
-10.5 | -0.9101 | 0.01216 | -0.054 | -74.8438
-10 | -0.8583 | 0.01154 | -0.0537 | -74.3761
-9.5 | -0.805 | 0.011 | -0.0535 | -73.1818
-9 | -0.7517 | 0.01042 | -0.0534 | -72.1401
-8.5 | -0.6984 | 0.00978 | -0.0533 | -71.411
-8 | -0.6432 | 0.00937 | -0.0535 | -68.6446
-7.5 | -0.5873 | 0.00902 | -0.0537 | -65.1109
-7 | -0.5312 | 0.00865 | -0.054 | -61.4104
-6.5 | -0.4749 | 0.00827 | -0.0543 | -57.4244
-6 | -0.4178 | 0.00801 | -0.0547 | -52.1598
-5.5 | -0.3606 | 0.00772 | -0.0551 | -46.7098
-5 | -0.3031 | 0.00746 | -0.0556 | -40.63
-4.5 | -0.2454 | 0.00723 | -0.0561 | -33.9419
-4 | -0.1875 | 0.007 | -0.0566 | -26.7857
-3.5 | -0.1299 | 0.00668 | -0.0571 | -19.4461
-3 | -0.0727 | 0.00627 | -0.0577 | -11.5949
-2 | 0.0404 | 0.00487 | -0.0591 | 8.2957
-1.5 | 0.099 | 0.00471 | -0.0598 | 21.0191
-1 | 0.1578 | 0.00465 | -0.0605 | 33.9355
-0.5 | 0.2169 | 0.00462 | -0.0612 | 46.9481
0 | 0.2759 | 0.00461 | -0.0618 | 59.8482
0.5 | 0.3348 | 0.00466 | -0.0625 | 71.8455
1.5 | 0.4525 | 0.00477 | -0.0637 | 94.8637
2 | 0.5108 | 0.00488 | -0.0643 | 104.6721
3 | 0.6263 | 0.00519 | -0.0652 | 120.6744
3.5 | 0.6828 | 0.00546 | -0.0655 | 125.0549
4 | 0.7325 | 0.0064 | -0.0649 | 114.4531
4.5 | 0.7803 | 0.00747 | -0.064 | 104.4578
5 | 0.8284 | 0.00839 | -0.0631 | 98.7366
5.5 | 0.878 | 0.0091 | -0.0623 | 96.4835
6 | 0.9276 | 0.00973 | -0.0615 | 95.334
6.5 | 0.9785 | 0.01021 | -0.0608 | 95.8374
7 | 1.0289 | 0.01066 | -0.0601 | 96.5197
7.5 | 1.0774 | 0.0112 | -0.0591 | 96.1964
8 | 1.1263 | 0.01164 | -0.0581 | 96.7612
8.5 | 1.1717 | 0.01221 | -0.0566 | 95.9623
9 | 1.2156 | 0.01278 | -0.0548 | 95.1174
9.5 | 1.2567 | 0.01334 | -0.0525 | 94.2054
10 | 1.2812 | 0.01374 | -0.047 | 93.246
11 | 1.3461 | 0.01552 | -0.0406 | 86.7332
11.5 | 1.3775 | 0.01656 | -0.0376 | 83.1824
12 | 1.4066 | 0.0178 | -0.0345 | 79.0225
12.5 | 1.4301 | 0.01948 | -0.0311 | 73.4138
13 | 1.4575 | 0.02102 | -0.0284 | 69.3387
13.5 | 1.4863 | 0.02257 | -0.0261 | 65.8529
14 | 1.5103 | 0.02454 | -0.0237 | 61.5444
14.5 | 1.5329 | 0.02672 | -0.0215 | 57.369
15 | 1.5525 | 0.02925 | -0.0194 | 53.0769
15.5 | 1.5641 | 0.03261 | -0.0173 | 47.9638
16 | 1.582 | 0.03562 | -0.0159 | 44.4133
16.5 | 1.5995 | 0.03884 | -0.0148 | 41.1818
17 | 1.6129 | 0.04261 | -0.014 | 37.8526
17.5 | 1.6253 | 0.04668 | -0.0135 | 34.8179
18 | 1.6348 | 0.05127 | -0.0135 | 31.8861
18.5 | 1.64 | 0.05655 | -0.0138 | 29.0009
19 | 1.6392 | 0.06285 | -0.0148 | 26.0811
19.5 | 1.6306 | 0.07053 | -0.0166 | 23.1192
20 | 1.6278 | 0.07779 | -0.0188 | 20.9256

## 61. Re 3M Mach 0.25 (1)
BIGFOIL.COM POLAR EXPORT
NACA64-314 a=0.8
NACA64-314 a=0.8 |  |  |  | Cl Max: | 1.284 | at alpha= | 10.5 | deg
JavaFoil+Calcfoil stall+Eppler ext transition |  |  |  | L/D Max: | 135.14 | at alpha= | 4.5 | deg
Re: | 3000000 |  |  | Cd Min: | 0.00539 | at alpha= | -2.5 | deg
Mach: | 0.25 |  |  | Cl=0 at alpha= | -2.3548 | deg
|  |  |  | @ Cl=0.1, Cd= | 0.0054556
|  |  |  | @ Cl=0.4, Cd= | 0.0056324
|  |  |  | @ Cl=0.6, Cd= | 0.005826
alpha (deg) | Cl | Cd | Cm | Cl/Cd
-16 | -0.551 | 0.12896 | -0.018 | -4.269
-15.5 | -0.599 | 0.12239 | -0.018 | -4.891
-15 | -0.627 | 0.12897 | -0.016 | -4.863
-14.5 | -0.656 | 0.10455 | -0.02 | -6.27
-14 | -0.677 | 0.09895 | -0.02 | -6.84
-13.5 | -0.694 | 0.09192 | -0.021 | -7.546
-13 | -0.705 | 0.08587 | -0.022 | -8.207
-12.5 | -0.713 | 0.07803 | -0.024 | -9.135
-12 | -0.719 | 0.06857 | -0.027 | -10.493
-11.5 | -0.726 | 0.05741 | -0.031 | -12.648
-11 | -0.804 | 0.01941 | -0.041 | -41.401
-10.5 | -0.799 | 0.01547 | -0.043 | -51.634
-10 | -0.784 | 0.01332 | -0.044 | -58.839
-9.5 | -0.761 | 0.01209 | -0.045 | -62.942
-9 | -0.732 | 0.01112 | -0.046 | -65.862
-8.5 | -0.698 | 0.01048 | -0.048 | -66.588
-8 | -0.653 | 0.01005 | -0.048 | -64.931
-7.5 | -0.604 | 0.00957 | -0.049 | -63.144
-7 | -0.553 | 0.00921 | -0.05 | -60.008
-6.5 | -0.499 | 0.00888 | -0.05 | -56.124
-6 | -0.442 | 0.00853 | -0.051 | -51.793
-5.5 | -0.384 | 0.00828 | -0.052 | -46.329
-5 | -0.324 | 0.0081 | -0.052 | -40.045
-4.5 | -0.264 | 0.00793 | -0.053 | -33.329
-4 | -0.203 | 0.00771 | -0.053 | -26.375
-3.5 | -0.142 | 0.00757 | -0.054 | -18.758
-3 | -0.08 | 0.00745 | -0.055 | -10.753
-2.5 | -0.018 | 0.00539 | -0.055 | -3.339
-2 | 0.044 | 0.00542 | -0.056 | 8.174
-1.5 | 0.107 | 0.00546 | -0.057 | 19.601
-1 | 0.169 | 0.00549 | -0.057 | 30.869
-0.5 | 0.232 | 0.00549 | -0.058 | 42.228
0 | 0.294 | 0.00555 | -0.059 | 53.077
0.5 | 0.357 | 0.00557 | -0.059 | 64.104
1 | 0.419 | 0.00566 | -0.06 | 74.126
1.5 | 0.482 | 0.00568 | -0.061 | 84.808
2 | 0.544 | 0.00577 | -0.061 | 94.23
2.5 | 0.604 | 0.00583 | -0.062 | 103.684
3 | 0.666 | 0.00594 | -0.063 | 112.115
3.5 | 0.726 | 0.006 | -0.063 | 120.974
4 | 0.786 | 0.00613 | -0.064 | 128.296
4.5 | 0.845 | 0.00625 | -0.064 | 135.14
5 | 0.896 | 0.0106 | -0.065 | 84.547
5.5 | 0.95 | 0.01114 | -0.065 | 85.267
6 | 1.002 | 0.0116 | -0.065 | 86.383
6.5 | 1.051 | 0.01213 | -0.066 | 86.684
7 | 1.098 | 0.01266 | -0.066 | 86.736
7.5 | 1.141 | 0.0133 | -0.067 | 85.792
8 | 1.18 | 0.01399 | -0.067 | 84.34
8.5 | 1.215 | 0.0147 | -0.068 | 82.664
9 | 1.245 | 0.01557 | -0.068 | 79.964
9.5 | 1.266 | 0.01651 | -0.069 | 76.682
10 | 1.28 | 0.01743 | -0.069 | 73.394
10.5 | 1.284 | 0.01863 | -0.069 | 68.946
11 | 1.281 | 0.01976 | -0.07 | 64.811
11.5 | 1.268 | 0.02127 | -0.07 | 59.639
12 | 1.246 | 0.0229 | -0.07 | 54.411
12.5 | 1.212 | 0.0252 | -0.07 | 48.106
13 | 1.167 | 0.02822 | -0.07 | 41.357
13.5 | 1.099 | 0.03572 | -0.068 | 30.751
14 | 0.922 | 0.09463 | -0.045 | 9.746
14.5 | 0.865 | 0.10591 | -0.041 | 8.169
15 | 0.806 | 0.11572 | -0.039 | 6.966
15.5 | 0.736 | 0.12624 | -0.037 | 5.828

## 62. Re 3M Mach 0.25 (2)
BIGFOIL.COM POLAR EXPORT
NACA64-314 a=0.8
NACA64-314 a=0.8 |  |  |  | Cl Max: | 1.553 | at alpha= | 17 | deg
XFOIL ncrit=9 |  |  |  | L/D Max: | 126.679 | at alpha= | 3.5 | deg
Re: | 3000000 |  |  | Cd Min: | 0.21533 | at alpha= | -19.5 | deg
Mach: | 0.25 |  |  | Cl=0 at alpha= | -2.3575 | deg
|  |  |  | @ Cl=0.1, Cd= | 0.0047953
|  |  |  | @ Cl=0.4, Cd= | 0.0047634
|  |  |  | @ Cl=0.6, Cd= | 0.0051001
alpha (deg) | Cl | Cd | Cm | Cl/Cd
-19.5 | -0.6451 | 0.21533 | 0.0223 | -2.9959
-19 | -0.637 | 0.20479 | 0.017 | -3.1105
-18.5 | -0.618 | 0.1989 | 0.0128 | -3.1071
-18 | -0.5995 | 0.19283 | 0.0087 | -3.109
-16.5 | -0.9113 | 0.09023 | -0.0476 | -10.0997
-16 | -1.0237 | 0.06283 | -0.0662 | -16.2932
-15.5 | -1.0376 | 0.05361 | -0.0717 | -19.3546
-15 | -1.0535 | 0.04528 | -0.0759 | -23.2663
-14.5 | -1.0762 | 0.03723 | -0.0789 | -28.9068
-13.5 | -1.0751 | 0.02594 | -0.0825 | -41.4456
-13 | -1.0728 | 0.02273 | -0.0792 | -47.1975
-12.5 | -1.0646 | 0.02027 | -0.0751 | -52.521
-12 | -1.0526 | 0.01854 | -0.0693 | -56.7745
-11.5 | -1.0239 | 0.01662 | -0.0657 | -61.6065
-11 | -0.9881 | 0.01473 | -0.0629 | -67.0808
-10.5 | -0.9382 | 0.01377 | -0.0614 | -68.1336
-10 | -0.887 | 0.01284 | -0.0601 | -69.081
-9.5 | -0.8338 | 0.01201 | -0.0591 | -69.4255
-9 | -0.7789 | 0.01129 | -0.0583 | -68.9903
-8.5 | -0.7228 | 0.01066 | -0.0578 | -67.8049
-8 | -0.6678 | 0.00985 | -0.0572 | -67.797
-7.5 | -0.6097 | 0.0094 | -0.057 | -64.8617
-7 | -0.551 | 0.009 | -0.057 | -61.2222
-6.5 | -0.4926 | 0.00854 | -0.057 | -57.6815
-6 | -0.4334 | 0.0082 | -0.0571 | -52.8537
-5.5 | -0.3736 | 0.00794 | -0.0574 | -47.0529
-5 | -0.3142 | 0.0076 | -0.0577 | -41.3421
-4.5 | -0.2541 | 0.00739 | -0.0581 | -34.3843
-3.5 | -0.1344 | 0.00685 | -0.059 | -19.6204
-3 | -0.075 | 0.00643 | -0.0595 | -11.6641
-2.5 | -0.0165 | 0.00579 | -0.0602 | -2.8497
-2 | 0.0414 | 0.00496 | -0.0609 | 8.3468
-1.5 | 0.1019 | 0.00479 | -0.0615 | 21.2735
-1 | 0.1628 | 0.0047 | -0.0622 | 34.6383
-0.5 | 0.2238 | 0.00469 | -0.0629 | 47.7186
0 | 0.2847 | 0.00469 | -0.0636 | 60.7036
0.5 | 0.3459 | 0.00471 | -0.0643 | 73.4395
1 | 0.4067 | 0.00477 | -0.0649 | 85.2621
1.5 | 0.4673 | 0.00485 | -0.0655 | 96.3505
2.5 | 0.5881 | 0.00506 | -0.0666 | 116.2253
3 | 0.6474 | 0.00526 | -0.067 | 123.0798
3.5 | 0.7056 | 0.00557 | -0.0671 | 126.6786
4 | 0.755 | 0.00667 | -0.0661 | 113.1934
4.5 | 0.8029 | 0.0078 | -0.0647 | 102.9359
5 | 0.8516 | 0.00874 | -0.0634 | 97.4371
5.5 | 0.9016 | 0.0095 | -0.0622 | 94.9053
6 | 0.9528 | 0.01011 | -0.0611 | 94.2433
6.5 | 1.0045 | 0.01061 | -0.0599 | 94.6748
7 | 1.0555 | 0.01111 | -0.0586 | 95.0045
7.5 | 1.1046 | 0.01165 | -0.057 | 94.8155
8 | 1.1508 | 0.01225 | -0.0548 | 93.9429
8.5 | 1.1918 | 0.01293 | -0.0517 | 92.1732
9 | 1.2252 | 0.01357 | -0.0472 | 90.2874
9.5 | 1.2567 | 0.01443 | -0.0428 | 87.0894
10 | 1.284 | 0.01528 | -0.038 | 84.0314
10.5 | 1.3177 | 0.01641 | -0.0346 | 80.2986
11 | 1.3499 | 0.01772 | -0.0313 | 76.1795
11.5 | 1.3781 | 0.01938 | -0.0277 | 71.1094
12 | 1.4012 | 0.02147 | -0.0241 | 65.2632
12.5 | 1.4292 | 0.02342 | -0.0212 | 61.0248
13 | 1.4531 | 0.02577 | -0.0183 | 56.3873
13.5 | 1.4784 | 0.0282 | -0.0159 | 52.4255
14 | 1.4953 | 0.0314 | -0.0134 | 47.621
14.5 | 1.5047 | 0.03547 | -0.0111 | 42.4218
15 | 1.5234 | 0.03901 | -0.0096 | 39.0515
15.5 | 1.5378 | 0.04315 | -0.0085 | 35.6385
16 | 1.5454 | 0.04825 | -0.0078 | 32.029
16.5 | 1.5517 | 0.05374 | -0.0077 | 28.8742
17 | 1.553 | 0.06017 | -0.0083 | 25.8102
17.5 | 1.5359 | 0.06924 | -0.0104 | 22.1823
18 | 1.5315 | 0.07728 | -0.0128 | 19.8175
18.5 | 1.5135 | 0.0877 | -0.0168 | 17.2577
19 | 1.4906 | 0.09947 | -0.0223 | 14.9854
19.5 | 1.4622 | 0.11289 | -0.0296 | 12.9524
20 | 1.4258 | 0.1284 | -0.0389 | 11.1044

## 63. Re 3M Mach 0.50 (1)
BIGFOIL.COM POLAR EXPORT
NACA64-314 a=0.8
NACA64-314 a=0.8 |  |  |  | Cl Max: | 1.216 | at alpha= | 20 | deg
JavaFoil+Calcfoil stall+Eppler ext transition |  |  |  | L/D Max: | 131.697 | at alpha= | 4 | deg
Re: | 3000000 |  |  | Cd Min: | 0.00556 | at alpha= | -2.5 | deg
Mach: | 0.5 |  |  | Cl=0 at alpha= | -2.3571 | deg
|  |  |  | @ Cl=0.1, Cd= | 0.0056429
|  |  |  | @ Cl=0.4, Cd= | 0.0058603
|  |  |  | @ Cl=0.6, Cd= | 0.0060761
alpha (deg) | Cl | Cd | Cm | Cl/Cd
-20 | -0.972 | 0.16935 | -0.021 | -5.742
-19.5 | -0.945 | 0.16626 | -0.022 | -5.686
-19 | -0.918 | 0.15906 | -0.022 | -5.773
-18.5 | -0.891 | 0.15454 | -0.022 | -5.768
-18 | -0.866 | 0.15123 | -0.023 | -5.725
-17.5 | -0.836 | 0.14459 | -0.022 | -5.782
-17 | -0.808 | 0.14001 | -0.022 | -5.774
-16.5 | -0.781 | 0.13722 | -0.022 | -5.693
-16 | -0.754 | 0.13305 | -0.023 | -5.668
-15.5 | -0.728 | 0.12802 | -0.023 | -5.684
-15 | -0.699 | 0.12001 | -0.023 | -5.821
-14.5 | -0.671 | 0.1182 | -0.023 | -5.678
-14 | -0.644 | 0.11437 | -0.023 | -5.631
-13.5 | -0.617 | 0.10639 | -0.023 | -5.797
-13 | -0.589 | 0.10381 | -0.023 | -5.676
-12.5 | -0.561 | 0.0988 | -0.022 | -5.675
-12 | -0.533 | 0.09834 | -0.023 | -5.424
-11.5 | -0.506 | 0.09221 | -0.023 | -5.489
-11 | -0.479 | 0.08909 | -0.024 | -5.373
-10.5 | -0.451 | 0.08836 | -0.024 | -5.108
-10 | -0.423 | 0.07542 | -0.023 | -5.611
-9.5 | -0.396 | 0.06531 | -0.024 | -6.063
-9 | -0.369 | 0.05806 | -0.026 | -6.358
-8.5 | -0.34 | 0.06081 | -0.024 | -5.598
-8 | -0.449 | 0.05373 | -0.026 | -8.361
-7.5 | -0.575 | 0.01309 | -0.053 | -43.904
-7 | -0.567 | 0.01121 | -0.055 | -50.569
-6.5 | -0.534 | 0.01032 | -0.056 | -51.722
-6 | -0.48 | 0.00977 | -0.057 | -49.131
-5.5 | -0.421 | 0.00928 | -0.058 | -45.357
-5 | -0.358 | 0.00889 | -0.058 | -40.29
-4.5 | -0.293 | 0.00852 | -0.059 | -34.381
-4 | -0.226 | 0.00825 | -0.06 | -27.413
-3.5 | -0.158 | 0.00803 | -0.061 | -19.696
-3 | -0.089 | 0.00783 | -0.061 | -11.411
-2.5 | -0.02 | 0.00556 | -0.062 | -3.611
-2 | 0.05 | 0.0056 | -0.063 | 8.852
-1.5 | 0.12 | 0.00566 | -0.063 | 21.112
-1 | 0.189 | 0.00566 | -0.064 | 33.434
-0.5 | 0.259 | 0.00573 | -0.065 | 45.262
0 | 0.329 | 0.00579 | -0.066 | 56.854
0.5 | 0.399 | 0.00586 | -0.066 | 68.114
1 | 0.469 | 0.00588 | -0.067 | 79.692
1.5 | 0.539 | 0.00597 | -0.068 | 90.266
2 | 0.608 | 0.00609 | -0.068 | 99.922
2.5 | 0.675 | 0.00624 | -0.069 | 108.159
3 | 0.743 | 0.00632 | -0.07 | 117.576
3.5 | 0.81 | 0.00646 | -0.071 | 125.363
4 | 0.875 | 0.00665 | -0.071 | 131.697
4.5 | 0.925 | 0.01173 | -0.071 | 78.899
5 | 0.984 | 0.01246 | -0.071 | 78.944
5.5 | 1.037 | 0.01314 | -0.072 | 78.975
6 | 1.084 | 0.01395 | -0.072 | 77.747
6.5 | 1.122 | 0.01486 | -0.073 | 75.533
7 | 1.146 | 0.01592 | -0.073 | 72.02
7.5 | 1.147 | 0.01741 | -0.074 | 65.879
8 | 1.101 | 0.01902 | -0.074 | 57.865
8.5 | 0.717 | 0.02078 | -0.075 | 34.514
9 | 0.623 | 0.0671 | -0.034 | 9.285
9.5 | 0.651 | 0.06313 | -0.037 | 10.317
10 | 0.678 | 0.07035 | -0.037 | 9.636
10.5 | 0.704 | 0.07838 | -0.036 | 8.984
11 | 0.732 | 0.08562 | -0.038 | 8.545
11.5 | 0.758 | 0.09016 | -0.038 | 8.41
12 | 0.785 | 0.09526 | -0.038 | 8.238
12.5 | 0.812 | 0.10041 | -0.04 | 8.089
13 | 0.839 | 0.10639 | -0.041 | 7.89
13.5 | 0.866 | 0.10997 | -0.042 | 7.873
14 | 0.893 | 0.11474 | -0.043 | 7.781
14.5 | 0.923 | 0.12041 | -0.046 | 7.662
15 | 0.947 | 0.12411 | -0.045 | 7.63
15.5 | 0.974 | 0.12698 | -0.046 | 7.669
16 | 1.003 | 0.1364 | -0.049 | 7.352
16.5 | 1.028 | 0.13411 | -0.049 | 7.668
17 | 1.055 | 0.13865 | -0.049 | 7.608
17.5 | 1.082 | 0.14592 | -0.05 | 7.413
18 | 1.111 | 0.14883 | -0.053 | 7.468
18.5 | 1.136 | 0.1535 | -0.052 | 7.399
19 | 1.162 | 0.16207 | -0.053 | 7.169
19.5 | 1.188 | 0.16553 | -0.054 | 7.178
20 | 1.216 | 0.1712 | -0.055 | 7.105

## 64. Re 3M Mach 0.50 (2)
BIGFOIL.COM POLAR EXPORT
NACA64-314 a=0.8
NACA64-314 a=0.8 |  |  |  | Cl Max: | 1.2392 | at alpha= | 10 | deg
XFOIL ncrit=9 |  |  |  | L/D Max: | 131.922 | at alpha= | 3 | deg
Re: | 3000000 |  |  | Cd Min: | 0.24949 | at alpha= | -20 | deg
Mach: | 0.5 |  |  | Cl=0 at alpha= | -2.3541 | deg
|  |  |  | @ Cl=0.1, Cd= | 0.0051535
|  |  |  | @ Cl=0.4, Cd= | 0.0050051
|  |  |  | @ Cl=0.6, Cd= | 0.0052351
alpha (deg) | Cl | Cd | Cm | Cl/Cd
-20 | -0.7002 | 0.24949 | 0.0366 | -2.8065
-19.5 | -0.6782 | 0.24132 | 0.0313 | -2.8104
-19 | -0.6597 | 0.2311 | 0.0257 | -2.8546
-18.5 | -0.6374 | 0.22349 | 0.0207 | -2.852
-18 | -0.6155 | 0.21582 | 0.0158 | -2.8519
-17.5 | -0.5995 | 0.20519 | 0.0101 | -2.9217
-17 | -0.5753 | 0.19881 | 0.0056 | -2.8937
-16.5 | -0.5547 | 0.19066 | 0.0006 | -2.9094
-16 | -0.541 | 0.17983 | -0.0051 | -3.0084
-15.5 | -0.5197 | 0.17268 | -0.0096 | -3.0096
-15 | -0.5008 | 0.16474 | -0.0143 | -3.0399
-14.5 | -0.4858 | 0.1557 | -0.0193 | -3.1201
-14 | -0.4621 | 0.14472 | -0.0286 | -3.1931
-13.5 | -0.4574 | 0.13425 | -0.0337 | -3.4071
-13 | -0.4559 | 0.12317 | -0.0395 | -3.7014
-12.5 | -0.4606 | 0.11151 | -0.0461 | -4.1306
-12 | -0.4633 | 0.10086 | -0.0526 | -4.5935
-11.5 | -0.4697 | 0.09012 | -0.0591 | -5.2119
-11 | -0.4946 | 0.07673 | -0.0678 | -6.446
-10.5 | -0.5227 | 0.06138 | -0.0782 | -8.5158
-10 | -0.5578 | 0.04837 | -0.0878 | -11.5319
-9.5 | -0.5926 | 0.03857 | -0.0932 | -15.3643
-9 | -0.6304 | 0.03043 | -0.0947 | -20.7164
-8.5 | -0.6682 | 0.02376 | -0.0917 | -28.1229
-8 | -0.6918 | 0.01865 | -0.0841 | -37.0938
-7.5 | -0.6706 | 0.01454 | -0.0788 | -46.121
-7 | -0.6229 | 0.01222 | -0.0749 | -50.9738
-6.5 | -0.5644 | 0.01074 | -0.072 | -52.5512
-5 | -0.3637 | 0.00845 | -0.068 | -43.0414
-4.5 | -0.2943 | 0.008 | -0.0675 | -36.7875
-4 | -0.2246 | 0.00768 | -0.0674 | -29.2448
-3.5 | -0.1552 | 0.00737 | -0.0674 | -21.0583
-3 | -0.0861 | 0.00708 | -0.0676 | -12.161
-2 | 0.0472 | 0.0056 | -0.0686 | 8.4286
-1.5 | 0.1146 | 0.00503 | -0.0693 | 22.7833
-1 | 0.1842 | 0.00497 | -0.0699 | 37.0624
-0.5 | 0.2542 | 0.00492 | -0.0707 | 51.6667
0 | 0.3241 | 0.00495 | -0.0714 | 65.4747
0.5 | 0.3941 | 0.005 | -0.0721 | 78.82
1 | 0.4641 | 0.00506 | -0.0728 | 91.7194
2 | 0.6038 | 0.00524 | -0.0738 | 115.229
2.5 | 0.673 | 0.00538 | -0.0741 | 125.0929
3 | 0.7414 | 0.00562 | -0.074 | 131.9217
4 | 0.8477 | 0.00787 | -0.0693 | 107.7128
4.5 | 0.8912 | 0.00923 | -0.0652 | 96.5547
5 | 0.9353 | 0.01033 | -0.0609 | 90.5421
5.5 | 0.9814 | 0.01109 | -0.0565 | 88.4941
6 | 1.0184 | 0.01188 | -0.0504 | 85.7239
6.5 | 1.0583 | 0.01287 | -0.0451 | 82.23
7 | 1.0968 | 0.01409 | -0.0399 | 77.8424
7.5 | 1.1341 | 0.01553 | -0.0347 | 73.0264
8 | 1.1643 | 0.01752 | -0.0292 | 66.4555
8.5 | 1.1934 | 0.01982 | -0.0239 | 60.2119
9.5 | 1.2334 | 0.02627 | -0.0138 | 46.9509
10 | 1.2392 | 0.03061 | -0.0091 | 40.4835
10.5 | 1.2343 | 0.03657 | -0.0052 | 33.7517
11 | 1.2224 | 0.04377 | -0.0027 | 27.9278
11.5 | 1.2028 | 0.05253 | -0.0024 | 22.8974
12 | 1.1791 | 0.06273 | -0.0047 | 18.7964
12.5 | 1.1466 | 0.0751 | -0.0098 | 15.2676
13 | 1.1108 | 0.08933 | -0.0176 | 12.4348
13.5 | 1.0785 | 0.10484 | -0.0275 | 10.2871
14 | 1.0508 | 0.12106 | -0.0383 | 8.68
14.5 | 1.0256 | 0.13766 | -0.049 | 7.4502
15 | 0.9973 | 0.15511 | -0.0604 | 6.4296

## 65. Re 4M Mach 0.00 (1)
BIGFOIL.COM POLAR EXPORT
NACA64-314 a=0.8
NACA64-314 a=0.8 |  |  |  | Cl Max: | 1.344 | at alpha= | 12 | deg
JavaFoil+Calcfoil stall+Eppler ext transition |  |  |  | L/D Max: | 136.951 | at alpha= | 4.5 | deg
Re: | 4000000 |  |  | Cd Min: | 0.00517 | at alpha= | -2.5 | deg
Mach: | 0 |  |  | Cl=0 at alpha= | -2.3583 | deg
|  |  |  | @ Cl=0.1, Cd= | 0.005198
|  |  |  | @ Cl=0.4, Cd= | 0.005367
|  |  |  | @ Cl=0.6, Cd= | 0.0055575
alpha (deg) | Cl | Cd | Cm | Cl/Cd
-18 | -0.742 | 0.13606 | -0.019 | -5.455
-17.5 | -0.762 | 0.12858 | -0.019 | -5.924
-17 | -0.78 | 0.12123 | -0.02 | -6.433
-16.5 | -0.797 | 0.11419 | -0.021 | -6.975
-16 | -0.811 | 0.10785 | -0.021 | -7.515
-15.5 | -0.822 | 0.10115 | -0.022 | -8.13
-15 | -0.825 | 0.09414 | -0.023 | -8.763
-14.5 | -0.828 | 0.08519 | -0.025 | -9.718
-14 | -0.837 | 0.07094 | -0.028 | -11.805
-13.5 | -0.897 | 0.03369 | -0.035 | -26.62
-13 | -0.916 | 0.0218 | -0.038 | -42.043
-12.5 | -0.909 | 0.01873 | -0.039 | -48.533
-12 | -0.896 | 0.01661 | -0.04 | -53.932
-11.5 | -0.88 | 0.01459 | -0.041 | -60.302
-11 | -0.861 | 0.01289 | -0.042 | -66.829
-10.5 | -0.837 | 0.0118 | -0.043 | -70.983
-10 | -0.809 | 0.01093 | -0.044 | -74.041
-9.5 | -0.777 | 0.01032 | -0.045 | -75.268
-9 | -0.734 | 0.00988 | -0.045 | -74.347
-8.5 | -0.689 | 0.00952 | -0.046 | -72.416
-8 | -0.642 | 0.00909 | -0.047 | -70.605
-7.5 | -0.592 | 0.00878 | -0.047 | -67.354
-7 | -0.539 | 0.00846 | -0.048 | -63.764
-6.5 | -0.486 | 0.00822 | -0.049 | -59.104
-6 | -0.43 | 0.00804 | -0.049 | -53.488
-5.5 | -0.373 | 0.00782 | -0.05 | -47.676
-5 | -0.315 | 0.00762 | -0.051 | -41.326
-4.5 | -0.256 | 0.00744 | -0.051 | -34.423
-4 | -0.197 | 0.00731 | -0.052 | -26.974
-3.5 | -0.138 | 0.00718 | -0.052 | -19.152
-3 | -0.078 | 0.00707 | -0.053 | -10.973
-2.5 | -0.017 | 0.00517 | -0.054 | -3.369
-2 | 0.043 | 0.00517 | -0.054 | 8.297
-1.5 | 0.104 | 0.0052 | -0.055 | 19.893
-1 | 0.164 | 0.00523 | -0.056 | 31.349
-0.5 | 0.225 | 0.00527 | -0.056 | 42.582
0 | 0.285 | 0.00528 | -0.057 | 53.95
0.5 | 0.346 | 0.00534 | -0.057 | 64.752
1 | 0.406 | 0.00537 | -0.058 | 75.534
1.5 | 0.466 | 0.0054 | -0.059 | 86.292
2 | 0.527 | 0.00548 | -0.059 | 96.162
2.5 | 0.585 | 0.00554 | -0.06 | 105.612
3 | 0.645 | 0.00561 | -0.061 | 114.882
3.5 | 0.704 | 0.00569 | -0.061 | 123.608
4 | 0.762 | 0.00581 | -0.062 | 131.09
4.5 | 0.819 | 0.00598 | -0.062 | 136.951
5 | 0.876 | 0.00714 | -0.063 | 122.709
5.5 | 0.927 | 0.01015 | -0.063 | 91.305
6 | 0.978 | 0.01058 | -0.064 | 92.419
6.5 | 1.028 | 0.01101 | -0.064 | 93.339
7 | 1.075 | 0.01146 | -0.065 | 93.871
7.5 | 1.12 | 0.01192 | -0.065 | 93.972
8 | 1.163 | 0.01248 | -0.065 | 93.203
8.5 | 1.202 | 0.01302 | -0.066 | 92.349
9 | 1.239 | 0.01368 | -0.066 | 90.537
9.5 | 1.269 | 0.01437 | -0.067 | 88.328
10 | 1.294 | 0.0151 | -0.067 | 85.719
10.5 | 1.314 | 0.01589 | -0.068 | 82.695
11 | 1.329 | 0.01682 | -0.068 | 79.026
11.5 | 1.34 | 0.01768 | -0.068 | 75.783
12 | 1.344 | 0.01883 | -0.069 | 71.38
12.5 | 1.344 | 0.01994 | -0.069 | 67.422
13 | 1.339 | 0.02129 | -0.069 | 62.886
13.5 | 1.33 | 0.02248 | -0.069 | 59.159
14 | 1.315 | 0.02412 | -0.07 | 54.537
14.5 | 1.295 | 0.02617 | -0.07 | 49.472
15 | 1.266 | 0.02934 | -0.07 | 43.162
15.5 | 1.228 | 0.03326 | -0.069 | 36.913
16 | 1.18 | 0.04031 | -0.068 | 29.267
16.5 | 1.119 | 0.05361 | -0.066 | 20.872
17 | 1.04 | 0.08026 | -0.06 | 12.959

## 66. Re 4M Mach 0.00 (2)
BIGFOIL.COM POLAR EXPORT
NACA64-314 a=0.8
NACA64-314 a=0.8 |  |  |  | Cl Max: | 1.7094 | at alpha= | 20 | deg
XFOIL ncrit=9 |  |  |  | L/D Max: | 123.347 | at alpha= | 3 | deg
Re: | 4000000 |  |  | Cd Min: | 0.06348 | at alpha= | 20 | deg
Mach: | 0 |  |  | Cl=0 at alpha= | -2.3668 | deg
|  |  |  | @ Cl=0.1, Cd= | 0.0045385
|  |  |  | @ Cl=0.4, Cd= | 0.0044694
|  |  |  | @ Cl=0.6, Cd= | 0.0049361
alpha (deg) | Cl | Cd | Cm | Cl/Cd
-20 | -1.3672 | 0.05773 | -0.0619 | -23.6827
-19.5 | -1.3842 | 0.04952 | -0.0658 | -27.9523
-19 | -1.3775 | 0.04462 | -0.0677 | -30.8718
-18.5 | -1.3872 | 0.03845 | -0.0696 | -36.078
-18 | -1.3746 | 0.03485 | -0.0702 | -39.4433
-17.5 | -1.3587 | 0.0317 | -0.0705 | -42.8612
-17 | -1.3615 | 0.02719 | -0.0701 | -50.0736
-16.5 | -1.3577 | 0.02361 | -0.0688 | -57.5053
-16 | -1.3461 | 0.02094 | -0.067 | -64.2837
-15.5 | -1.3172 | 0.01908 | -0.0667 | -69.0356
-15 | -1.3063 | 0.01784 | -0.0617 | -73.2231
-14.5 | -1.2812 | 0.01688 | -0.058 | -75.9005
-14 | -1.2435 | 0.016 | -0.0562 | -77.7188
-13.5 | -1.2016 | 0.01521 | -0.0549 | -79.0007
-13 | -1.1573 | 0.01442 | -0.0539 | -80.2566
-12.5 | -1.1108 | 0.01372 | -0.0532 | -80.9621
-12 | -1.062 | 0.01308 | -0.0528 | -81.1927
-11.5 | -1.0129 | 0.01243 | -0.0523 | -81.4883
-11 | -0.965 | 0.01147 | -0.0517 | -84.1325
-10.5 | -0.9135 | 0.01088 | -0.0516 | -83.9614
-10 | -0.8606 | 0.01037 | -0.0516 | -82.9894
-9.5 | -0.8068 | 0.00993 | -0.0517 | -81.2487
-9 | -0.7522 | 0.00954 | -0.0519 | -78.847
-8.5 | -0.6975 | 0.00913 | -0.0521 | -76.3965
-8 | -0.6428 | 0.00867 | -0.0523 | -74.1407
-7.5 | -0.5869 | 0.00835 | -0.0527 | -70.2874
-7 | -0.5304 | 0.00809 | -0.0531 | -65.5624
-6.5 | -0.474 | 0.00777 | -0.0535 | -61.0039
-6 | -0.4172 | 0.0075 | -0.054 | -55.6267
-5.5 | -0.3598 | 0.00731 | -0.0545 | -49.2202
-5 | -0.3026 | 0.00706 | -0.055 | -42.8612
-4.5 | -0.2449 | 0.00688 | -0.0556 | -35.5959
-4 | -0.1872 | 0.00666 | -0.0562 | -28.1081
-3.5 | -0.1295 | 0.00642 | -0.0568 | -20.1713
-3 | -0.0722 | 0.00607 | -0.0574 | -11.8946
-2.5 | -0.0151 | 0.00564 | -0.058 | -2.6773
-2 | 0.0416 | 0.00498 | -0.0588 | 8.3534
-1.5 | 0.099 | 0.00454 | -0.0595 | 21.8062
-1 | 0.1575 | 0.00445 | -0.0602 | 35.3933
-0.5 | 0.2163 | 0.00439 | -0.0609 | 49.2711
0 | 0.275 | 0.00436 | -0.0616 | 63.0734
1 | 0.3922 | 0.00446 | -0.063 | 87.9372
1.5 | 0.4506 | 0.00453 | -0.0636 | 99.4702
2 | 0.5087 | 0.00464 | -0.0642 | 109.6336
2.5 | 0.5666 | 0.00477 | -0.0647 | 118.7841
3 | 0.6229 | 0.00505 | -0.0651 | 123.3465
3.5 | 0.6763 | 0.00563 | -0.065 | 120.1243
4 | 0.7257 | 0.00659 | -0.0645 | 110.1214
4.5 | 0.7751 | 0.00747 | -0.0638 | 103.7617
5 | 0.8259 | 0.00813 | -0.0633 | 101.5867
5.5 | 0.8765 | 0.00875 | -0.0628 | 100.1714
6 | 0.9277 | 0.00926 | -0.0623 | 100.1836
6.5 | 0.9793 | 0.00968 | -0.0619 | 101.1674
7 | 1.0307 | 0.01007 | -0.0615 | 102.3535
7.5 | 1.0812 | 0.01049 | -0.0609 | 103.0696
8 | 1.1304 | 0.01094 | -0.0601 | 103.3272
8.5 | 1.178 | 0.01143 | -0.0591 | 103.0621
9 | 1.225 | 0.0119 | -0.0579 | 102.9412
9.5 | 1.2684 | 0.01248 | -0.0562 | 101.6346
10 | 1.3097 | 0.01306 | -0.0542 | 100.2833
10.5 | 1.342 | 0.01352 | -0.0504 | 99.2604
11 | 1.3705 | 0.01404 | -0.0462 | 97.614
11.5 | 1.3989 | 0.01502 | -0.0425 | 93.1358
12 | 1.4279 | 0.01609 | -0.0392 | 88.7446
12.5 | 1.4589 | 0.01714 | -0.0364 | 85.1167
13 | 1.4883 | 0.01835 | -0.0337 | 81.1063
13.5 | 1.5162 | 0.01973 | -0.0311 | 76.8474
14 | 1.5412 | 0.02138 | -0.0284 | 72.0861
14.5 | 1.5612 | 0.02348 | -0.0256 | 66.4906
15 | 1.5832 | 0.02556 | -0.0233 | 61.9405
15.5 | 1.6059 | 0.0277 | -0.0214 | 57.9747
16 | 1.6263 | 0.03012 | -0.0196 | 53.994
16.5 | 1.6446 | 0.03286 | -0.0181 | 50.0487
17 | 1.6611 | 0.03591 | -0.0168 | 46.2573
17.5 | 1.6743 | 0.03944 | -0.0157 | 42.4518
18 | 1.6854 | 0.04338 | -0.015 | 38.852
18.5 | 1.688 | 0.04843 | -0.0146 | 34.8544
19 | 1.6961 | 0.05313 | -0.0148 | 31.9236
19.5 | 1.7031 | 0.05818 | -0.0154 | 29.2729
20 | 1.7094 | 0.06348 | -0.0163 | 26.9282

## 67. Re 4M Mach 0.10 (1)
BIGFOIL.COM POLAR EXPORT
NACA64-314 a=0.8
NACA64-314 a=0.8 |  |  |  | Cl Max: | 1.335 | at alpha= | 12 | deg
JavaFoil+Calcfoil stall+Eppler ext transition |  |  |  | L/D Max: | 137.614 | at alpha= | 4.5 | deg
Re: | 4000000 |  |  | Cd Min: | 0.00517 | at alpha= | -2.5 | deg
Mach: | 0.1 |  |  | Cl=0 at alpha= | -2.3525 | deg
|  |  |  | @ Cl=0.1, Cd= | 0.005228
|  |  |  | @ Cl=0.4, Cd= | 0.0053647
|  |  |  | @ Cl=0.6, Cd= | 0.005562
alpha (deg) | Cl | Cd | Cm | Cl/Cd
-18 | -0.701 | 0.13922 | -0.018 | -5.032
-17.5 | -0.724 | 0.13169 | -0.019 | -5.496
-17 | -0.746 | 0.12466 | -0.019 | -5.982
-16.5 | -0.765 | 0.11724 | -0.02 | -6.526
-16 | -0.783 | 0.11055 | -0.021 | -7.083
-15.5 | -0.798 | 0.10434 | -0.021 | -7.649
-15 | -0.803 | 0.0972 | -0.022 | -8.264
-14.5 | -0.806 | 0.09003 | -0.024 | -8.956
-14 | -0.811 | 0.07999 | -0.026 | -10.138
-13.5 | -0.844 | 0.05247 | -0.032 | -16.094
-13 | -0.896 | 0.02517 | -0.037 | -35.58
-12.5 | -0.896 | 0.02007 | -0.039 | -44.668
-12 | -0.888 | 0.01722 | -0.04 | -51.528
-11.5 | -0.873 | 0.01512 | -0.041 | -57.744
-11 | -0.856 | 0.01333 | -0.042 | -64.21
-10.5 | -0.835 | 0.01186 | -0.043 | -70.442
-10 | -0.807 | 0.01108 | -0.044 | -72.896
-9.5 | -0.777 | 0.01046 | -0.045 | -74.349
-9 | -0.736 | 0.00992 | -0.046 | -74.173
-8.5 | -0.691 | 0.00955 | -0.046 | -72.351
-8 | -0.644 | 0.0092 | -0.047 | -69.985
-7.5 | -0.594 | 0.00887 | -0.048 | -66.925
-7 | -0.542 | 0.00858 | -0.048 | -63.125
-6.5 | -0.488 | 0.00829 | -0.049 | -58.826
-6 | -0.432 | 0.00805 | -0.05 | -53.645
-5.5 | -0.374 | 0.00782 | -0.05 | -47.899
-5 | -0.316 | 0.00767 | -0.051 | -41.239
-4.5 | -0.257 | 0.00751 | -0.051 | -34.308
-4 | -0.198 | 0.00733 | -0.052 | -27.043
-3.5 | -0.138 | 0.00718 | -0.053 | -19.257
-3 | -0.078 | 0.00711 | -0.053 | -10.97
-2.5 | -0.018 | 0.00517 | -0.054 | -3.386
-2 | 0.043 | 0.0052 | -0.055 | 8.303
-1.5 | 0.104 | 0.00523 | -0.055 | 19.906
-1 | 0.165 | 0.00523 | -0.056 | 31.538
-0.5 | 0.226 | 0.00527 | -0.056 | 42.811
0 | 0.287 | 0.00528 | -0.057 | 54.25
0.5 | 0.347 | 0.00533 | -0.058 | 65.098
1 | 0.408 | 0.00537 | -0.058 | 75.943
1.5 | 0.469 | 0.00545 | -0.059 | 86.07
2 | 0.529 | 0.00548 | -0.06 | 96.688
2.5 | 0.588 | 0.00555 | -0.06 | 106.088
3 | 0.648 | 0.00561 | -0.061 | 115.475
3.5 | 0.707 | 0.00569 | -0.061 | 124.274
4 | 0.766 | 0.00581 | -0.062 | 131.858
4.5 | 0.823 | 0.00598 | -0.063 | 137.614
5 | 0.88 | 0.00717 | -0.063 | 122.752
5.5 | 0.931 | 0.01024 | -0.063 | 90.912
6 | 0.982 | 0.01067 | -0.064 | 92.073
6.5 | 1.032 | 0.01109 | -0.064 | 93.045
7 | 1.079 | 0.01154 | -0.065 | 93.491
7.5 | 1.124 | 0.01206 | -0.065 | 93.195
8 | 1.166 | 0.01259 | -0.066 | 92.621
8.5 | 1.205 | 0.01316 | -0.066 | 91.565
9 | 1.241 | 0.01383 | -0.067 | 89.734
9.5 | 1.27 | 0.01453 | -0.067 | 87.392
10 | 1.294 | 0.01529 | -0.067 | 84.59
10.5 | 1.312 | 0.01611 | -0.068 | 81.454
11 | 1.325 | 0.01707 | -0.068 | 77.628
11.5 | 1.333 | 0.01796 | -0.069 | 74.222
12 | 1.335 | 0.01916 | -0.069 | 69.646
12.5 | 1.331 | 0.02035 | -0.069 | 65.423
13 | 1.323 | 0.02166 | -0.069 | 61.075
13.5 | 1.309 | 0.02315 | -0.07 | 56.537
14 | 1.29 | 0.02481 | -0.07 | 51.988
14.5 | 1.26 | 0.02823 | -0.07 | 44.616
15 | 1.226 | 0.03168 | -0.069 | 38.718
15.5 | 1.183 | 0.03593 | -0.069 | 32.925
16 | 1.102 | 0.05519 | -0.065 | 19.964
16.5 | 1.017 | 0.08404 | -0.058 | 12.098
17 | 0.949 | 0.11092 | -0.051 | 8.556

## 68. Re 4M Mach 0.10 (2)
BIGFOIL.COM POLAR EXPORT
NACA64-314 a=0.8
NACA64-314 a=0.8 |  |  |  | Cl Max: | 1.6942 | at alpha= | 20 | deg
XFOIL ncrit=9 |  |  |  | L/D Max: | 123.854 | at alpha= | 3 | deg
Re: | 4000000 |  |  | Cd Min: | 0.07134 | at alpha= | -20 | deg
Mach: | 0.1 |  |  | Cl=0 at alpha= | -2.3656 | deg
|  |  |  | @ Cl=0.1, Cd= | 0.0045395
|  |  |  | @ Cl=0.4, Cd= | 0.0044811
|  |  |  | @ Cl=0.6, Cd= | 0.0049282
alpha (deg) | Cl | Cd | Cm | Cl/Cd
-20 | -1.2918 | 0.07134 | -0.0562 | -18.1077
-19.5 | -1.3249 | 0.05964 | -0.063 | -22.215
-19 | -1.3293 | 0.05265 | -0.0665 | -25.2479
-18.5 | -1.3532 | 0.04402 | -0.0702 | -30.7406
-18 | -1.343 | 0.0398 | -0.0714 | -33.7437
-17.5 | -1.3328 | 0.03577 | -0.0723 | -37.2603
-17 | -1.3314 | 0.0312 | -0.0727 | -42.6731
-16.5 | -1.3384 | 0.02633 | -0.072 | -50.8318
-16 | -1.3332 | 0.02288 | -0.0705 | -58.2692
-15.5 | -1.3163 | 0.02056 | -0.0687 | -64.0224
-15 | -1.2898 | 0.01887 | -0.0674 | -68.3519
-14.5 | -1.2795 | 0.01761 | -0.0618 | -72.6576
-14 | -1.2466 | 0.01663 | -0.0591 | -74.9609
-13.5 | -1.2067 | 0.01572 | -0.0574 | -76.7621
-13 | -1.1636 | 0.01484 | -0.0561 | -78.4097
-12.5 | -1.1177 | 0.01406 | -0.0551 | -79.495
-12 | -1.0691 | 0.01337 | -0.0544 | -79.9626
-11.5 | -1.0194 | 0.01273 | -0.0538 | -80.0786
-11 | -0.9713 | 0.01175 | -0.0531 | -82.6638
-10.5 | -0.9201 | 0.01106 | -0.0527 | -83.1917
-10 | -0.867 | 0.01051 | -0.0526 | -82.4929
-9.5 | -0.8128 | 0.01004 | -0.0526 | -80.9562
-9 | -0.7578 | 0.00963 | -0.0527 | -78.6916
-8.5 | -0.7022 | 0.00928 | -0.0529 | -75.6681
-8 | -0.6474 | 0.00874 | -0.0529 | -74.0732
-7.5 | -0.5911 | 0.0084 | -0.0532 | -70.369
-7 | -0.5342 | 0.00813 | -0.0536 | -65.7073
-6.5 | -0.4773 | 0.00782 | -0.054 | -61.0358
-6 | -0.42 | 0.00753 | -0.0544 | -55.7769
-5.5 | -0.3623 | 0.00733 | -0.0549 | -49.427
-5 | -0.3046 | 0.00708 | -0.0554 | -43.0226
-4.5 | -0.2465 | 0.0069 | -0.056 | -35.7246
-4 | -0.1884 | 0.00668 | -0.0565 | -28.2036
-3.5 | -0.1304 | 0.00643 | -0.0571 | -20.2799
-3 | -0.0727 | 0.00609 | -0.0577 | -11.9376
-2 | 0.0419 | 0.005 | -0.0591 | 8.38
-1.5 | 0.0996 | 0.00454 | -0.0599 | 21.9383
-1 | 0.1584 | 0.00446 | -0.0605 | 35.5157
-0.5 | 0.2176 | 0.0044 | -0.0613 | 49.4545
0 | 0.2767 | 0.00437 | -0.062 | 63.3181
0.5 | 0.3356 | 0.00441 | -0.0626 | 76.0998
1.5 | 0.4533 | 0.00454 | -0.0639 | 99.8458
2 | 0.5118 | 0.00465 | -0.0645 | 110.0645
2.5 | 0.57 | 0.00478 | -0.0651 | 119.2469
3 | 0.6267 | 0.00506 | -0.0654 | 123.8538
3.5 | 0.6802 | 0.00567 | -0.0653 | 119.9647
4 | 0.7297 | 0.00664 | -0.0647 | 109.8946
5 | 0.8304 | 0.00819 | -0.0635 | 101.3919
5.5 | 0.881 | 0.00882 | -0.0628 | 99.8866
6 | 0.9327 | 0.00932 | -0.0623 | 100.0751
6.5 | 0.9847 | 0.00973 | -0.0619 | 101.2025
7 | 1.0361 | 0.01015 | -0.0613 | 102.0788
7.5 | 1.0869 | 0.01056 | -0.0607 | 102.9261
8 | 1.1359 | 0.01104 | -0.0597 | 102.8895
8.5 | 1.1838 | 0.01153 | -0.0586 | 102.6713
9 | 1.2304 | 0.01202 | -0.0572 | 102.3627
9.5 | 1.2726 | 0.01266 | -0.0552 | 100.5213
10 | 1.3122 | 0.0132 | -0.0526 | 99.4091
11 | 1.3713 | 0.01432 | -0.0442 | 95.7612
11.5 | 1.3986 | 0.01544 | -0.0403 | 90.5829
12 | 1.4297 | 0.01648 | -0.0372 | 86.7536
12.5 | 1.4604 | 0.01763 | -0.0344 | 82.8361
13 | 1.4894 | 0.01895 | -0.0316 | 78.5963
13.5 | 1.5165 | 0.02048 | -0.0289 | 74.0479
14 | 1.54 | 0.02234 | -0.0261 | 68.9346
14.5 | 1.5598 | 0.02457 | -0.0233 | 63.4839
15 | 1.5834 | 0.02667 | -0.0212 | 59.3701
15.5 | 1.6053 | 0.029 | -0.0192 | 55.3552
16 | 1.6243 | 0.03169 | -0.0175 | 51.2559
16.5 | 1.6411 | 0.03474 | -0.0159 | 47.2395
17 | 1.6565 | 0.03809 | -0.0147 | 43.4891
17.5 | 1.6661 | 0.04219 | -0.0138 | 39.4904
18 | 1.6718 | 0.04694 | -0.0132 | 35.6157
18.5 | 1.6814 | 0.05151 | -0.0132 | 32.6422
19 | 1.6878 | 0.05668 | -0.0136 | 29.7777
19.5 | 1.6927 | 0.06222 | -0.0145 | 27.2051
20 | 1.6942 | 0.06847 | -0.0159 | 24.7437

## 69. Re 4M Mach 0.25 (1)
BIGFOIL.COM POLAR EXPORT
NACA64-314 a=0.8
NACA64-314 a=0.8 |  |  |  | Cl Max: | 1.287 | at alpha= | 10.5 | deg
JavaFoil+Calcfoil stall+Eppler ext transition |  |  |  | L/D Max: | 138.567 | at alpha= | 4.5 | deg
Re: | 4000000 |  |  | Cd Min: | 0.00522 | at alpha= | -2 | deg
Mach: | 0.25 |  |  | Cl=0 at alpha= | -2.3548 | deg
|  |  |  | @ Cl=0.1, Cd= | 0.00522
|  |  |  | @ Cl=0.4, Cd= | 0.0053977
|  |  |  | @ Cl=0.6, Cd= | 0.0056167
alpha (deg) | Cl | Cd | Cm | Cl/Cd
-16 | -0.551 | 0.12576 | -0.018 | -4.381
-15.5 | -0.599 | 0.11955 | -0.019 | -5.01
-15 | -0.627 | 0.12281 | -0.016 | -5.108
-14.5 | -0.657 | 0.10309 | -0.02 | -6.37
-14 | -0.678 | 0.09679 | -0.021 | -7.002
-13.5 | -0.696 | 0.08838 | -0.022 | -7.87
-13 | -0.707 | 0.08325 | -0.023 | -8.492
-12.5 | -0.719 | 0.07323 | -0.026 | -9.811
-12 | -0.791 | 0.03141 | -0.038 | -25.188
-11.5 | -0.806 | 0.02268 | -0.04 | -35.555
-11 | -0.813 | 0.01693 | -0.042 | -47.991
-10.5 | -0.804 | 0.01413 | -0.043 | -56.94
-10 | -0.79 | 0.0122 | -0.045 | -64.781
-9.5 | -0.766 | 0.01133 | -0.046 | -67.574
-9 | -0.739 | 0.01056 | -0.047 | -70.041
-8.5 | -0.698 | 0.00997 | -0.048 | -70.042
-8 | -0.653 | 0.0096 | -0.048 | -68.026
-7.5 | -0.604 | 0.00915 | -0.049 | -66.029
-7 | -0.553 | 0.00882 | -0.05 | -62.668
-6.5 | -0.499 | 0.00849 | -0.05 | -58.737
-6 | -0.442 | 0.00822 | -0.051 | -53.78
-5.5 | -0.384 | 0.00799 | -0.052 | -48.05
-5 | -0.324 | 0.00781 | -0.052 | -41.55
-4.5 | -0.264 | 0.00762 | -0.053 | -34.664
-4 | -0.203 | 0.00745 | -0.053 | -27.309
-3.5 | -0.142 | 0.00729 | -0.054 | -19.471
-3 | -0.08 | 0.00718 | -0.055 | -11.152
-2.5 | -0.018 | 0.00523 | -0.055 | -3.44
-2 | 0.044 | 0.00522 | -0.056 | 8.49
-1.5 | 0.107 | 0.00522 | -0.057 | 20.468
-1 | 0.169 | 0.00525 | -0.057 | 32.252
-0.5 | 0.232 | 0.00531 | -0.058 | 43.695
0 | 0.294 | 0.00531 | -0.059 | 55.44
0.5 | 0.357 | 0.00537 | -0.059 | 66.504
1 | 0.419 | 0.00541 | -0.06 | 77.529
1.5 | 0.482 | 0.00548 | -0.061 | 87.892
2 | 0.544 | 0.00557 | -0.061 | 97.682
2.5 | 0.604 | 0.00562 | -0.062 | 107.498
3 | 0.666 | 0.00571 | -0.063 | 116.628
3.5 | 0.726 | 0.00579 | -0.063 | 125.52
4 | 0.786 | 0.00593 | -0.064 | 132.543
4.5 | 0.845 | 0.0061 | -0.064 | 138.567
5 | 0.898 | 0.01011 | -0.065 | 88.791
5.5 | 0.952 | 0.01063 | -0.065 | 89.568
6 | 1.004 | 0.01107 | -0.066 | 90.67
6.5 | 1.053 | 0.01155 | -0.066 | 91.153
7 | 1.1 | 0.01205 | -0.067 | 91.285
7.5 | 1.143 | 0.01262 | -0.067 | 90.53
8 | 1.182 | 0.01329 | -0.067 | 88.957
8.5 | 1.217 | 0.01395 | -0.068 | 87.238
9 | 1.247 | 0.01477 | -0.068 | 84.476
9.5 | 1.269 | 0.01565 | -0.069 | 81.069
10 | 1.282 | 0.01651 | -0.069 | 77.669
10.5 | 1.287 | 0.01761 | -0.069 | 73.045
11 | 1.283 | 0.01867 | -0.07 | 68.729
11.5 | 1.271 | 0.02005 | -0.07 | 63.385
12 | 1.249 | 0.02154 | -0.07 | 57.994
12.5 | 1.217 | 0.02349 | -0.071 | 51.811
13 | 1.174 | 0.02588 | -0.07 | 45.38
13.5 | 1.116 | 0.03044 | -0.07 | 36.658
14 | 0.959 | 0.07289 | -0.057 | 13.159
14.5 | 0.87 | 0.10073 | -0.045 | 8.638
15 | 0.808 | 0.11179 | -0.041 | 7.231
15.5 | 0.737 | 0.12203 | -0.039 | 6.039

## 70. Re 4M Mach 0.25 (2)
BIGFOIL.COM POLAR EXPORT
NACA64-314 a=0.8
NACA64-314 a=0.8 |  |  |  | Cl Max: | 1.6074 | at alpha= | 17.5 | deg
XFOIL ncrit=9 |  |  |  | L/D Max: | 126.523 | at alpha= | 3 | deg
Re: | 4000000 |  |  | Cd Min: | 0.21853 | at alpha= | -20 | deg
Mach: | 0.25 |  |  | Cl=0 at alpha= | -2.3671 | deg
|  |  |  | @ Cl=0.1, Cd= | 0.0046327
|  |  |  | @ Cl=0.4, Cd= | 0.0045112
|  |  |  | @ Cl=0.6, Cd= | 0.0049001
alpha (deg) | Cl | Cd | Cm | Cl/Cd
-20 | -0.669 | 0.21853 | 0.0257 | -3.0614
-19.5 | -0.6513 | 0.21217 | 0.0213 | -3.0697
-19 | -0.645 | 0.20132 | 0.0157 | -3.2039
-18.5 | -0.6258 | 0.19547 | 0.0115 | -3.2015
-18 | -0.7642 | 0.14641 | -0.0132 | -5.2196
-17.5 | -1.0379 | 0.08593 | -0.0528 | -12.0784
-17 | -1.0962 | 0.06814 | -0.0647 | -16.0875
-16.5 | -1.1383 | 0.05491 | -0.0731 | -20.7303
-16 | -1.1809 | 0.04371 | -0.0789 | -27.0167
-15.5 | -1.1825 | 0.03789 | -0.0807 | -31.2088
-15 | -1.1776 | 0.03305 | -0.0814 | -35.6309
-14.5 | -1.1812 | 0.02795 | -0.0812 | -42.2612
-14 | -1.1661 | 0.02383 | -0.0821 | -48.9341
-13.5 | -1.1584 | 0.02104 | -0.0786 | -55.057
-13 | -1.152 | 0.01883 | -0.0735 | -61.179
-12.5 | -1.1325 | 0.01726 | -0.0683 | -65.6141
-12 | -1.0948 | 0.01584 | -0.0653 | -69.1162
-11.5 | -1.0507 | 0.01464 | -0.0631 | -71.7691
-11 | -1.0017 | 0.0136 | -0.0614 | -73.6544
-10.5 | -0.9511 | 0.01261 | -0.06 | -75.4243
-10 | -0.9004 | 0.01152 | -0.0586 | -78.1597
-9.5 | -0.8449 | 0.01083 | -0.0578 | -78.0148
-8.5 | -0.7304 | 0.00974 | -0.0569 | -74.9897
-7.5 | -0.6143 | 0.00874 | -0.0565 | -70.286
-7 | -0.5551 | 0.00838 | -0.0565 | -66.2411
-6.5 | -0.4953 | 0.00809 | -0.0567 | -61.2237
-6 | -0.4359 | 0.00772 | -0.0568 | -56.4637
-5.5 | -0.3759 | 0.00746 | -0.0572 | -50.3887
-5 | -0.3157 | 0.00723 | -0.0575 | -43.6653
-4.5 | -0.2556 | 0.00699 | -0.0579 | -36.5665
-4 | -0.1953 | 0.00679 | -0.0584 | -28.7629
-3.5 | -0.135 | 0.00657 | -0.0589 | -20.5479
-3 | -0.0751 | 0.00621 | -0.0595 | -12.0934
-2.5 | -0.0156 | 0.00579 | -0.0601 | -2.6943
-2 | 0.0431 | 0.00513 | -0.0609 | 8.4016
-1.5 | 0.1026 | 0.00461 | -0.0616 | 22.256
-1 | 0.1635 | 0.00449 | -0.0623 | 36.4143
-0.5 | 0.2244 | 0.00445 | -0.063 | 50.427
0 | 0.2857 | 0.00442 | -0.0638 | 64.638
0.5 | 0.3468 | 0.00445 | -0.0645 | 77.9326
1 | 0.4077 | 0.00452 | -0.0651 | 90.1991
1.5 | 0.4684 | 0.00459 | -0.0658 | 102.0479
2 | 0.5289 | 0.0047 | -0.0663 | 112.5319
2.5 | 0.5891 | 0.00485 | -0.0668 | 121.4639
3 | 0.6478 | 0.00512 | -0.0671 | 126.5234
3.5 | 0.7021 | 0.00583 | -0.0668 | 120.4288
4 | 0.7522 | 0.00688 | -0.0658 | 109.3314
4.5 | 0.8025 | 0.00779 | -0.0648 | 103.0167
5 | 0.8546 | 0.00848 | -0.064 | 100.7783
5.5 | 0.9061 | 0.00916 | -0.0629 | 98.9192
6 | 0.9597 | 0.00962 | -0.0622 | 99.7609
6.5 | 1.013 | 0.01006 | -0.0613 | 100.6958
7 | 1.0649 | 0.01055 | -0.0601 | 100.9384
8.5 | 1.2112 | 0.01213 | -0.0548 | 99.8516
9 | 1.25 | 0.01279 | -0.0513 | 97.7326
9.5 | 1.2805 | 0.01354 | -0.0463 | 94.5716
11.5 | 1.4051 | 0.01774 | -0.0303 | 79.2052
12 | 1.4359 | 0.01925 | -0.0271 | 74.5922
12.5 | 1.4642 | 0.02102 | -0.0238 | 69.6575
13 | 1.489 | 0.02315 | -0.0206 | 64.3197
13.5 | 1.5098 | 0.02572 | -0.0175 | 58.7014
14 | 1.5324 | 0.02833 | -0.0149 | 54.0911
14.5 | 1.5528 | 0.03126 | -0.0125 | 49.6737
15 | 1.5718 | 0.03453 | -0.0105 | 45.5198
15.5 | 1.587 | 0.03834 | -0.0088 | 41.3928
16 | 1.5922 | 0.04333 | -0.0075 | 36.7459
16.5 | 1.5991 | 0.04851 | -0.0068 | 32.9643
17 | 1.6072 | 0.05385 | -0.0067 | 29.8459
17.5 | 1.6074 | 0.0604 | -0.0073 | 26.6126
18 | 1.607 | 0.06739 | -0.0087 | 23.8463
18.5 | 1.5967 | 0.07602 | -0.0111 | 21.0037
19 | 1.5827 | 0.08566 | -0.0147 | 18.4765
19.5 | 1.5606 | 0.09702 | -0.0198 | 16.0853
20 | 1.5276 | 0.11081 | -0.0272 | 13.7858

## 71. Re 4M Mach 0.50 (1)
BIGFOIL.COM POLAR EXPORT
NACA64-314 a=0.8
NACA64-314 a=0.8 |  |  |  | Cl Max: | 1.22 | at alpha= | 20 | deg
JavaFoil+Calcfoil stall+Eppler ext transition |  |  |  | L/D Max: | 135.522 | at alpha= | 4 | deg
Re: | 4000000 |  |  | Cd Min: | 0.00538 | at alpha= | -2 | deg
Mach: | 0.5 |  |  | Cl=0 at alpha= | -2.3571 | deg
|  |  |  | @ Cl=0.1, Cd= | 0.0054014
|  |  |  | @ Cl=0.4, Cd= | 0.0055911
|  |  |  | @ Cl=0.6, Cd= | 0.0058473
alpha (deg) | Cl | Cd | Cm | Cl/Cd
-20 | -0.973 | 0.16384 | -0.022 | -5.942
-19.5 | -0.946 | 0.15751 | -0.022 | -6.004
-19 | -0.919 | 0.15408 | -0.022 | -5.963
-18.5 | -0.892 | 0.14908 | -0.022 | -5.981
-18 | -0.866 | 0.146 | -0.023 | -5.934
-17.5 | -0.837 | 0.13973 | -0.023 | -5.989
-17 | -0.809 | 0.1354 | -0.022 | -5.974
-16.5 | -0.782 | 0.13201 | -0.023 | -5.921
-16 | -0.755 | 0.12787 | -0.023 | -5.901
-15.5 | -0.728 | 0.12303 | -0.024 | -5.919
-15 | -0.699 | 0.11439 | -0.023 | -6.109
-14.5 | -0.671 | 0.11316 | -0.023 | -5.933
-14 | -0.644 | 0.10934 | -0.023 | -5.892
-13.5 | -0.617 | 0.10205 | -0.024 | -6.045
-13 | -0.59 | 0.09926 | -0.024 | -5.94
-12.5 | -0.561 | 0.0913 | -0.023 | -6.147
-12 | -0.534 | 0.08407 | -0.024 | -6.352
-11.5 | -0.507 | 0.07642 | -0.025 | -6.636
-11 | -0.48 | 0.07026 | -0.025 | -6.829
-10.5 | -0.452 | 0.07309 | -0.025 | -6.178
-10 | -0.423 | 0.07213 | -0.024 | -5.87
-9.5 | -0.396 | 0.06262 | -0.025 | -6.326
-9 | -0.37 | 0.05684 | -0.027 | -6.506
-8.5 | -0.341 | 0.05875 | -0.025 | -5.798
-8 | -0.45 | 0.05247 | -0.027 | -8.571
-7.5 | -0.582 | 0.01185 | -0.053 | -49.113
-7 | -0.57 | 0.01062 | -0.055 | -53.674
-6.5 | -0.534 | 0.00987 | -0.056 | -54.049
-6 | -0.48 | 0.00935 | -0.057 | -51.348
-5.5 | -0.421 | 0.00885 | -0.058 | -47.552
-5 | -0.358 | 0.00849 | -0.058 | -42.184
-4.5 | -0.293 | 0.00819 | -0.059 | -35.773
-4 | -0.226 | 0.00793 | -0.06 | -28.531
-3.5 | -0.158 | 0.00772 | -0.061 | -20.477
-3 | -0.089 | 0.00754 | -0.061 | -11.852
-2.5 | -0.02 | 0.0054 | -0.062 | -3.717
-2 | 0.05 | 0.00538 | -0.063 | 9.213
-1.5 | 0.12 | 0.00541 | -0.063 | 22.099
-1 | 0.189 | 0.00544 | -0.064 | 34.841
-0.5 | 0.259 | 0.00548 | -0.065 | 47.313
0 | 0.329 | 0.00553 | -0.066 | 59.516
0.5 | 0.399 | 0.00559 | -0.066 | 71.352
1 | 0.469 | 0.00567 | -0.067 | 82.746
1.5 | 0.539 | 0.00575 | -0.068 | 93.66
2 | 0.608 | 0.00586 | -0.068 | 103.829
2.5 | 0.675 | 0.00593 | -0.069 | 113.888
3 | 0.743 | 0.00606 | -0.07 | 122.577
3.5 | 0.81 | 0.00623 | -0.071 | 130.064
4 | 0.875 | 0.00646 | -0.071 | 135.522
4.5 | 0.927 | 0.01118 | -0.071 | 82.922
5 | 0.986 | 0.01187 | -0.072 | 83.05
5.5 | 1.039 | 0.01252 | -0.072 | 83.004
6 | 1.086 | 0.01325 | -0.073 | 81.951
6.5 | 1.124 | 0.01412 | -0.073 | 79.599
7 | 1.148 | 0.01512 | -0.074 | 75.957
7.5 | 1.149 | 0.01652 | -0.074 | 69.543
8 | 1.103 | 0.01802 | -0.074 | 61.173
8.5 | 0.719 | 0.01973 | -0.075 | 36.433
9 | 0.624 | 0.06402 | -0.035 | 9.74
9.5 | 0.778 | 0.022 | -0.075 | 35.368
10 | 0.679 | 0.0684 | -0.04 | 9.934
10.5 | 0.705 | 0.07581 | -0.037 | 9.296
11 | 0.734 | 0.07189 | -0.041 | 10.204
11.5 | 0.76 | 0.07815 | -0.04 | 9.72
12 | 0.786 | 0.08709 | -0.04 | 9.021
12.5 | 0.813 | 0.09691 | -0.042 | 8.393
13 | 0.84 | 0.10191 | -0.042 | 8.24
13.5 | 0.866 | 0.10549 | -0.042 | 8.211
14 | 0.894 | 0.10999 | -0.044 | 8.129
14.5 | 0.925 | 0.11513 | -0.048 | 8.031
15 | 0.947 | 0.11954 | -0.046 | 7.926
15.5 | 0.974 | 0.12227 | -0.047 | 7.968
16 | 1.004 | 0.12736 | -0.05 | 7.884
16.5 | 1.029 | 0.13074 | -0.049 | 7.87
17 | 1.055 | 0.1361 | -0.05 | 7.754
17.5 | 1.082 | 0.1373 | -0.051 | 7.882
18 | 1.115 | 0.14394 | -0.054 | 7.746
18.5 | 1.136 | 0.14831 | -0.053 | 7.661
19 | 1.162 | 0.15537 | -0.053 | 7.482
19.5 | 1.189 | 0.15867 | -0.054 | 7.492
20 | 1.22 | 0.16444 | -0.057 | 7.419

## 72. Re 4M Mach 0.50 (2)
BIGFOIL.COM POLAR EXPORT
NACA64-314 a=0.8
NACA64-314 a=0.8 |  |  |  | Cl Max: | 1.27 | at alpha= | 10 | deg
XFOIL ncrit=9 |  |  |  | L/D Max: | 136.777 | at alpha= | 3 | deg
Re: | 4000000 |  |  | Cd Min: | 0.14765 | at alpha= | 15 | deg
Mach: | 0.5 |  |  | Cl=0 at alpha= | -2.3663 | deg
|  |  |  | @ Cl=0.1, Cd= | 0.0050524
|  |  |  | @ Cl=0.4, Cd= | 0.0046853
|  |  |  | @ Cl=0.6, Cd= | 0.0049493
alpha (deg) | Cl | Cd | Cm | Cl/Cd
-13 | -0.4632 | 0.12221 | -0.0396 | -3.7902
-12.5 | -0.4693 | 0.11015 | -0.0466 | -4.2606
-12 | -0.4921 | 0.09582 | -0.0556 | -5.1357
-11.5 | -0.5194 | 0.08203 | -0.0647 | -6.3318
-11 | -0.548 | 0.06785 | -0.0744 | -8.0766
-10.5 | -0.5719 | 0.05411 | -0.0843 | -10.5692
-10 | -0.6023 | 0.04349 | -0.0915 | -13.8492
-9.5 | -0.6307 | 0.03517 | -0.095 | -17.9329
-9 | -0.6625 | 0.02808 | -0.0951 | -23.5933
-8.5 | -0.6948 | 0.0225 | -0.0905 | -30.88
-8 | -0.7097 | 0.01745 | -0.083 | -40.6705
-7.5 | -0.6873 | 0.01319 | -0.0775 | -52.1077
-7 | -0.6363 | 0.01104 | -0.0737 | -57.6359
-6.5 | -0.5748 | 0.00971 | -0.0711 | -59.1967
-6 | -0.5064 | 0.00897 | -0.0695 | -56.4548
-5.5 | -0.4365 | 0.00844 | -0.0684 | -51.718
-5 | -0.3669 | 0.00791 | -0.0677 | -46.3843
-4.5 | -0.2963 | 0.00758 | -0.0674 | -39.0897
-4 | -0.2263 | 0.00725 | -0.0673 | -31.2138
-3.5 | -0.1561 | 0.00701 | -0.0674 | -22.2682
-3 | -0.0865 | 0.00676 | -0.0676 | -12.7959
-2.5 | -0.018 | 0.00635 | -0.068 | -2.8346
-2 | 0.0493 | 0.00567 | -0.0686 | 8.6949
-1.5 | 0.1158 | 0.00486 | -0.0694 | 23.8272
-1 | 0.1855 | 0.0047 | -0.0701 | 39.4681
-0.5 | 0.2556 | 0.00466 | -0.0709 | 54.8498
0 | 0.3255 | 0.00466 | -0.0716 | 69.8498
0.5 | 0.3959 | 0.00468 | -0.0724 | 84.594
1 | 0.4659 | 0.00477 | -0.0731 | 97.673
1.5 | 0.5361 | 0.00483 | -0.0737 | 110.9938
2 | 0.6057 | 0.00496 | -0.0742 | 122.1169
2.5 | 0.6754 | 0.00511 | -0.0745 | 132.1722
3 | 0.7427 | 0.00543 | -0.0744 | 136.7772
3.5 | 0.7971 | 0.00657 | -0.0723 | 121.3242
4 | 0.8452 | 0.00793 | -0.0691 | 106.5826
4.5 | 0.8946 | 0.00901 | -0.0658 | 99.2897
5 | 0.9444 | 0.00991 | -0.0622 | 95.2977
5.5 | 0.9968 | 0.01057 | -0.0588 | 94.3046
6 | 1.0398 | 0.01118 | -0.0534 | 93.0054
8 | 1.1941 | 0.01602 | -0.0316 | 74.5381
8.5 | 1.2263 | 0.01803 | -0.0262 | 68.0144
9 | 1.2494 | 0.02078 | -0.0205 | 60.1251
9.5 | 1.265 | 0.02429 | -0.0149 | 52.079
10 | 1.27 | 0.02879 | -0.0097 | 44.1125
10.5 | 1.2697 | 0.03413 | -0.0058 | 37.2019
11.5 | 1.2285 | 0.04995 | -0.0013 | 24.5946
12 | 1.1942 | 0.0609 | -0.0035 | 19.6092
12.5 | 1.1611 | 0.07312 | -0.0083 | 15.8794
13 | 1.1295 | 0.08658 | -0.0155 | 13.0457
13.5 | 1.0987 | 0.10154 | -0.0248 | 10.8204
14 | 1.0736 | 0.11706 | -0.0351 | 9.1714
14.5 | 1.0546 | 0.13233 | -0.0451 | 7.9695
15 | 1.0355 | 0.14765 | -0.0549 | 7.0132

## 73. Re 5M Mach 0.00 (1)
BIGFOIL.COM POLAR EXPORT
NACA64-314 a=0.8
NACA64-314 a=0.8 |  |  |  | Cl Max: | 1.347 | at alpha= | 12 | deg
JavaFoil+Calcfoil stall+Eppler ext transition |  |  |  | L/D Max: | 133.823 | at alpha= | 4 | deg
Re: | 5000000 |  |  | Cd Min: | 0.00504 | at alpha= | -2 | deg
Mach: | 0 |  |  | Cl=0 at alpha= | -2.3583 | deg
|  |  |  | @ Cl=0.1, Cd= | 0.005068
|  |  |  | @ Cl=0.4, Cd= | 0.005217
|  |  |  | @ Cl=0.6, Cd= | 0.0053925
alpha (deg) | Cl | Cd | Cm | Cl/Cd
-18 | -0.743 | 0.13267 | -0.019 | -5.602
-17.5 | -0.763 | 0.12545 | -0.02 | -6.086
-17 | -0.782 | 0.11827 | -0.021 | -6.611
-16.5 | -0.799 | 0.11077 | -0.021 | -7.214
-16 | -0.813 | 0.10435 | -0.022 | -7.795
-15.5 | -0.826 | 0.09696 | -0.023 | -8.523
-15 | -0.831 | 0.08874 | -0.025 | -9.362
-14.5 | -0.842 | 0.07459 | -0.027 | -11.289
-14 | -0.895 | 0.0395 | -0.034 | -22.66
-13.5 | -0.915 | 0.02683 | -0.036 | -34.09
-13 | -0.923 | 0.01975 | -0.038 | -46.71
-12.5 | -0.914 | 0.01731 | -0.039 | -52.783
-12 | -0.899 | 0.01553 | -0.04 | -57.905
-11.5 | -0.886 | 0.01345 | -0.041 | -65.867
-11 | -0.866 | 0.01208 | -0.042 | -71.722
-10.5 | -0.841 | 0.01119 | -0.043 | -75.161
-10 | -0.816 | 0.01045 | -0.044 | -78.077
-9.5 | -0.777 | 0.00997 | -0.045 | -77.885
-9 | -0.734 | 0.00951 | -0.045 | -77.228
-8.5 | -0.689 | 0.00918 | -0.046 | -75.102
-8 | -0.642 | 0.00884 | -0.047 | -72.62
-7.5 | -0.592 | 0.00854 | -0.047 | -69.285
-7 | -0.539 | 0.00824 | -0.048 | -65.432
-6.5 | -0.486 | 0.00802 | -0.049 | -60.549
-6 | -0.43 | 0.00779 | -0.049 | -55.154
-5.5 | -0.373 | 0.00759 | -0.05 | -49.118
-5 | -0.315 | 0.00745 | -0.051 | -42.285
-4.5 | -0.256 | 0.00726 | -0.051 | -35.279
-4 | -0.197 | 0.00713 | -0.052 | -27.643
-3.5 | -0.138 | 0.00701 | -0.052 | -19.635
-3 | -0.078 | 0.00689 | -0.053 | -11.262
-2.5 | -0.017 | 0.00508 | -0.054 | -3.431
-2 | 0.043 | 0.00504 | -0.054 | 8.511
-1.5 | 0.104 | 0.00507 | -0.055 | 20.418
-1 | 0.164 | 0.00509 | -0.056 | 32.204
-0.5 | 0.225 | 0.00513 | -0.056 | 43.775
0 | 0.285 | 0.00514 | -0.057 | 55.494
0.5 | 0.346 | 0.00519 | -0.057 | 66.574
1 | 0.406 | 0.00522 | -0.058 | 77.726
1.5 | 0.466 | 0.00525 | -0.059 | 88.828
2 | 0.527 | 0.00534 | -0.059 | 98.723
2.5 | 0.585 | 0.00537 | -0.06 | 109.065
3 | 0.645 | 0.00546 | -0.061 | 118.176
3.5 | 0.704 | 0.00558 | -0.061 | 126.086
4 | 0.762 | 0.00569 | -0.062 | 133.823
4.5 | 0.819 | 0.00672 | -0.062 | 121.989
5 | 0.876 | 0.00774 | -0.063 | 113.204
5.5 | 0.928 | 0.00933 | -0.063 | 99.547
6 | 0.98 | 0.01021 | -0.064 | 95.954
6.5 | 1.029 | 0.01062 | -0.064 | 96.884
7 | 1.077 | 0.01103 | -0.065 | 97.625
7.5 | 1.122 | 0.01148 | -0.065 | 97.774
8 | 1.165 | 0.012 | -0.066 | 97.053
8.5 | 1.204 | 0.01252 | -0.066 | 96.186
9 | 1.24 | 0.01314 | -0.066 | 94.394
9.5 | 1.271 | 0.01379 | -0.067 | 92.166
10 | 1.296 | 0.01449 | -0.067 | 89.449
10.5 | 1.316 | 0.01524 | -0.068 | 86.357
11 | 1.331 | 0.01612 | -0.068 | 82.598
11.5 | 1.342 | 0.01693 | -0.068 | 79.271
12 | 1.347 | 0.01802 | -0.069 | 74.727
12.5 | 1.347 | 0.01907 | -0.069 | 70.62
13 | 1.341 | 0.02034 | -0.069 | 65.931
13.5 | 1.332 | 0.02145 | -0.07 | 62.103
14 | 1.318 | 0.02295 | -0.07 | 57.417
14.5 | 1.299 | 0.02472 | -0.07 | 52.527
15 | 1.271 | 0.02753 | -0.07 | 46.176
15.5 | 1.234 | 0.03106 | -0.07 | 39.723
16 | 1.19 | 0.03635 | -0.069 | 32.726
16.5 | 1.137 | 0.04547 | -0.068 | 24.994
17 | 1.082 | 0.05711 | -0.066 | 18.937

## 74. Re 5M Mach 0.00 (2)
BIGFOIL.COM POLAR EXPORT
NACA64-314 a=0.8
NACA64-314 a=0.8 |  |  |  | Cl Max: | 1.7472 | at alpha= | 20 | deg
XFOIL ncrit=9 |  |  |  | L/D Max: | 121.37 | at alpha= | 2.5 | deg
Re: | 5000000 |  |  | Cd Min: | 0.05861 | at alpha= | 20 | deg
Mach: | 0 |  |  | Cl=0 at alpha= | -2.3715 | deg
|  |  |  | @ Cl=0.1, Cd= | 0.0046816
|  |  |  | @ Cl=0.4, Cd= | 0.0043011
|  |  |  | @ Cl=0.6, Cd= | 0.0050562
alpha (deg) | Cl | Cd | Cm | Cl/Cd
-20 | -1.4604 | 0.04617 | -0.0674 | -31.6309
-19.5 | -1.4652 | 0.04041 | -0.0692 | -36.2584
-19 | -1.4608 | 0.03597 | -0.0702 | -40.6116
-18.5 | -1.4538 | 0.03201 | -0.0706 | -45.4171
-18 | -1.4419 | 0.02872 | -0.0705 | -50.2054
-17.5 | -1.4241 | 0.02608 | -0.07 | -54.6051
-17 | -1.4082 | 0.02348 | -0.069 | -59.9744
-16.5 | -1.3867 | 0.02147 | -0.0677 | -64.5878
-16 | -1.3619 | 0.01987 | -0.0662 | -68.5405
-15.5 | -1.3426 | 0.01822 | -0.0638 | -73.6883
-15 | -1.3358 | 0.01674 | -0.0577 | -79.7969
-14.5 | -1.3023 | 0.01563 | -0.0554 | -83.3205
-14 | -1.2619 | 0.01475 | -0.054 | -85.5525
-13.5 | -1.2169 | 0.01403 | -0.0531 | -86.7356
-13 | -1.1705 | 0.01333 | -0.0524 | -87.8095
-12.5 | -1.1221 | 0.01267 | -0.0519 | -88.5635
-12 | -1.0724 | 0.01209 | -0.0515 | -88.7014
-11.5 | -1.0213 | 0.01152 | -0.0513 | -88.6545
-11 | -0.9694 | 0.01101 | -0.0512 | -88.0472
-10.5 | -0.9179 | 0.01037 | -0.051 | -88.5149
-10 | -0.8651 | 0.0098 | -0.051 | -88.2755
-9.5 | -0.811 | 0.00938 | -0.0512 | -86.4606
-9 | -0.7561 | 0.00901 | -0.0514 | -83.9179
-8.5 | -0.7006 | 0.0087 | -0.0517 | -80.5287
-8 | -0.645 | 0.00832 | -0.052 | -77.524
-7.5 | -0.5892 | 0.00797 | -0.0524 | -73.9272
-7 | -0.5325 | 0.00771 | -0.0528 | -69.0661
-6.5 | -0.4755 | 0.0075 | -0.0534 | -63.4
-6 | -0.4186 | 0.0072 | -0.0538 | -58.1389
-5 | -0.3035 | 0.00681 | -0.0549 | -44.5668
-4.5 | -0.2458 | 0.00661 | -0.0555 | -37.1861
-4 | -0.1879 | 0.00642 | -0.0561 | -29.2679
-3.5 | -0.1299 | 0.00623 | -0.0567 | -20.8507
-3 | -0.0724 | 0.00593 | -0.0574 | -12.2091
-2.5 | -0.0147 | 0.00559 | -0.058 | -2.6297
-2 | 0.0425 | 0.00506 | -0.0588 | 8.3992
-1 | 0.158 | 0.0043 | -0.0603 | 36.7442
-0.5 | 0.2167 | 0.00424 | -0.061 | 51.1085
0 | 0.2754 | 0.00422 | -0.0617 | 65.2607
0.5 | 0.3341 | 0.00425 | -0.0624 | 78.6118
1 | 0.3928 | 0.00429 | -0.0631 | 91.5618
1.5 | 0.4512 | 0.00438 | -0.0637 | 103.0137
2 | 0.5093 | 0.0045 | -0.0643 | 113.1778
2.5 | 0.5668 | 0.00467 | -0.0648 | 121.3704
3.5 | 0.6734 | 0.00591 | -0.0647 | 113.9425
4 | 0.7244 | 0.0067 | -0.0644 | 108.1194
4.5 | 0.7755 | 0.00741 | -0.064 | 104.6559
5 | 0.8274 | 0.00798 | -0.0636 | 103.6842
5.5 | 0.8791 | 0.00852 | -0.0632 | 103.1808
6 | 0.9316 | 0.00893 | -0.063 | 104.3225
6.5 | 0.984 | 0.00931 | -0.0627 | 105.6928
7 | 1.0356 | 0.00971 | -0.0623 | 106.6529
7.5 | 1.0871 | 0.01007 | -0.0619 | 107.9543
8 | 1.1365 | 0.01054 | -0.0611 | 107.8273
8.5 | 1.1862 | 0.01093 | -0.0604 | 108.527
9 | 1.2334 | 0.01142 | -0.0593 | 108.0035
9.5 | 1.2785 | 0.01197 | -0.0579 | 106.8087
10 | 1.3229 | 0.01245 | -0.0564 | 106.257
10.5 | 1.3626 | 0.01302 | -0.054 | 104.6544
11 | 1.3879 | 0.01359 | -0.049 | 102.1266
11.5 | 1.4171 | 0.0142 | -0.0451 | 99.7958
12 | 1.4487 | 0.01504 | -0.042 | 96.3231
12.5 | 1.4795 | 0.01602 | -0.039 | 92.3533
13 | 1.5079 | 0.0172 | -0.036 | 87.6686
13.5 | 1.5342 | 0.0186 | -0.0329 | 82.4839
14 | 1.5581 | 0.02023 | -0.0299 | 77.0193
14.5 | 1.5848 | 0.02178 | -0.0276 | 72.764
15 | 1.6096 | 0.02355 | -0.0253 | 68.3482
15.5 | 1.6325 | 0.02555 | -0.0231 | 63.8943
16 | 1.6526 | 0.02788 | -0.0211 | 59.2755
16.5 | 1.6696 | 0.03058 | -0.0191 | 54.5978
17 | 1.6865 | 0.03346 | -0.0176 | 50.4035
17.5 | 1.6962 | 0.03718 | -0.0162 | 45.6213
18 | 1.7108 | 0.04063 | -0.0153 | 42.1068
18.5 | 1.7238 | 0.04443 | -0.0148 | 38.7981
19 | 1.7338 | 0.04872 | -0.0146 | 35.587
19.5 | 1.742 | 0.05338 | -0.0148 | 32.6339
20 | 1.7472 | 0.05861 | -0.0154 | 29.8106

## 75. Re 5M Mach 0.10 (1)
BIGFOIL.COM POLAR EXPORT
NACA64-314 a=0.8
NACA64-314 a=0.8 |  |  |  | Cl Max: | 1.337 | at alpha= | 12 | deg
JavaFoil+Calcfoil stall+Eppler ext transition |  |  |  | L/D Max: | 133.472 | at alpha= | 4 | deg
Re: | 5000000 |  |  | Cd Min: | 0.00507 | at alpha= | -2.5 | deg
Mach: | 0.1 |  |  | Cl=0 at alpha= | -2.3525 | deg
|  |  |  | @ Cl=0.1, Cd= | 0.00507
|  |  |  | @ Cl=0.4, Cd= | 0.0052248
|  |  |  | @ Cl=0.6, Cd= | 0.005418
alpha (deg) | Cl | Cd | Cm | Cl/Cd
-18 | -0.702 | 0.13664 | -0.019 | -5.136
-17.5 | -0.725 | 0.1285 | -0.019 | -5.643
-17 | -0.747 | 0.1214 | -0.02 | -6.153
-16.5 | -0.767 | 0.11426 | -0.021 | -6.714
-16 | -0.785 | 0.10735 | -0.021 | -7.315
-15.5 | -0.801 | 0.10112 | -0.022 | -7.918
-15 | -0.807 | 0.09323 | -0.024 | -8.656
-14.5 | -0.812 | 0.08486 | -0.025 | -9.571
-14 | -0.831 | 0.06586 | -0.029 | -12.625
-13.5 | -0.89 | 0.03152 | -0.036 | -28.225
-13 | -0.905 | 0.02191 | -0.038 | -41.307
-12.5 | -0.902 | 0.01834 | -0.039 | -49.191
-12 | -0.892 | 0.01604 | -0.04 | -55.579
-11.5 | -0.879 | 0.01394 | -0.041 | -63.044
-11 | -0.861 | 0.01246 | -0.042 | -69.121
-10.5 | -0.84 | 0.01124 | -0.043 | -74.688
-10 | -0.811 | 0.01016 | -0.044 | -79.87
-9.5 | -0.777 | 0.01002 | -0.045 | -77.594
-9 | -0.736 | 0.00962 | -0.046 | -76.483
-8.5 | -0.691 | 0.00921 | -0.046 | -75.064
-8 | -0.644 | 0.00887 | -0.047 | -72.552
-7.5 | -0.594 | 0.00856 | -0.048 | -69.384
-7 | -0.542 | 0.00828 | -0.048 | -65.414
-6.5 | -0.488 | 0.00804 | -0.049 | -60.637
-6 | -0.432 | 0.0078 | -0.05 | -55.325
-5.5 | -0.374 | 0.00763 | -0.05 | -49.049
-5 | -0.316 | 0.00745 | -0.051 | -42.471
-4.5 | -0.257 | 0.00727 | -0.051 | -35.428
-4 | -0.198 | 0.00713 | -0.052 | -27.777
-3.5 | -0.138 | 0.007 | -0.053 | -19.743
-3 | -0.078 | 0.0069 | -0.053 | -11.31
-2.5 | -0.018 | 0.00507 | -0.054 | -3.451
-2 | 0.043 | 0.00507 | -0.055 | 8.512
-1.5 | 0.104 | 0.00507 | -0.055 | 20.542
-1 | 0.165 | 0.00509 | -0.056 | 32.377
-0.5 | 0.226 | 0.00513 | -0.056 | 44.01
0 | 0.287 | 0.00513 | -0.057 | 55.804
0.5 | 0.347 | 0.00519 | -0.058 | 66.929
1 | 0.408 | 0.00523 | -0.058 | 78.082
1.5 | 0.469 | 0.00525 | -0.059 | 89.331
2 | 0.529 | 0.00533 | -0.06 | 99.257
2.5 | 0.588 | 0.00541 | -0.06 | 108.795
3 | 0.648 | 0.00545 | -0.061 | 118.908
3.5 | 0.707 | 0.00559 | -0.061 | 126.507
4 | 0.766 | 0.00574 | -0.062 | 133.472
4.5 | 0.823 | 0.00673 | -0.063 | 122.316
5 | 0.88 | 0.00777 | -0.063 | 113.274
5.5 | 0.932 | 0.00893 | -0.064 | 104.421
6 | 0.984 | 0.01029 | -0.064 | 95.596
6.5 | 1.033 | 0.0107 | -0.065 | 96.589
7 | 1.081 | 0.01111 | -0.065 | 97.228
7.5 | 1.126 | 0.01161 | -0.065 | 96.993
8 | 1.168 | 0.01211 | -0.066 | 96.447
8.5 | 1.207 | 0.01265 | -0.066 | 95.379
9 | 1.243 | 0.01328 | -0.067 | 93.57
9.5 | 1.272 | 0.01395 | -0.067 | 91.199
10 | 1.296 | 0.01467 | -0.068 | 88.318
10.5 | 1.314 | 0.01544 | -0.068 | 85.084
11 | 1.327 | 0.01636 | -0.068 | 81.139
11.5 | 1.335 | 0.01719 | -0.069 | 77.643
12 | 1.337 | 0.01833 | -0.069 | 72.93
12.5 | 1.334 | 0.01947 | -0.069 | 68.512
13 | 1.325 | 0.02068 | -0.07 | 64.069
13.5 | 1.311 | 0.02207 | -0.07 | 59.426
14 | 1.293 | 0.02356 | -0.07 | 54.869
14.5 | 1.265 | 0.02651 | -0.07 | 47.708
15 | 1.233 | 0.02951 | -0.07 | 41.769
15.5 | 1.191 | 0.03313 | -0.07 | 35.944
16 | 1.125 | 0.04494 | -0.067 | 25.031
16.5 | 1.068 | 0.05575 | -0.066 | 19.16
17 | 0.976 | 0.08991 | -0.058 | 10.86

## 76. Re 5M Mach 0.10 (2)
BIGFOIL.COM POLAR EXPORT
NACA64-314 a=0.8
NACA64-314 a=0.8 |  |  |  | Cl Max: | 1.7315 | at alpha= | 20 | deg
XFOIL ncrit=9 |  |  |  | L/D Max: | 122.446 | at alpha= | 3 | deg
Re: | 5000000 |  |  | Cd Min: | 0.0635 | at alpha= | 20 | deg
Mach: | 0.1 |  |  | Cl=0 at alpha= | -2.3713 | deg
|  |  |  | @ Cl=0.1, Cd= | 0.0045528
|  |  |  | @ Cl=0.4, Cd= | 0.0043075
|  |  |  | @ Cl=0.6, Cd= | 0.0049105
alpha (deg) | Cl | Cd | Cm | Cl/Cd
-20 | -1.4161 | 0.05414 | -0.0664 | -26.1563
-19.5 | -1.4296 | 0.04664 | -0.0698 | -30.6518
-19 | -1.4313 | 0.04104 | -0.0716 | -34.8757
-18.5 | -1.4318 | 0.03599 | -0.0728 | -39.7833
-18 | -1.4235 | 0.03205 | -0.0731 | -44.415
-17.5 | -1.4082 | 0.02893 | -0.073 | -48.6761
-17 | -1.397 | 0.02568 | -0.0722 | -54.4003
-16.5 | -1.3771 | 0.02332 | -0.0712 | -59.0523
-15.5 | -1.3268 | 0.01945 | -0.0692 | -68.2159
-15 | -1.3251 | 0.01768 | -0.0632 | -74.9491
-14.5 | -1.305 | 0.01635 | -0.0588 | -79.8165
-14 | -1.268 | 0.01527 | -0.0567 | -83.0386
-13.5 | -1.2243 | 0.01445 | -0.0554 | -84.7266
-13 | -1.1784 | 0.01369 | -0.0544 | -86.0774
-12.5 | -1.1301 | 0.01297 | -0.0536 | -87.1318
-12 | -1.0803 | 0.01233 | -0.053 | -87.6156
-11.5 | -1.0291 | 0.01173 | -0.0527 | -87.7323
-11 | -0.9768 | 0.01118 | -0.0524 | -87.3703
-10.5 | -0.9243 | 0.0106 | -0.0522 | -87.1981
-10 | -0.8716 | 0.00994 | -0.052 | -87.6861
-9.5 | -0.8172 | 0.00948 | -0.052 | -86.2025
-9 | -0.7618 | 0.0091 | -0.0522 | -83.7143
-8.5 | -0.7058 | 0.00876 | -0.0524 | -80.5708
-8 | -0.6496 | 0.00842 | -0.0527 | -77.1496
-7.5 | -0.5934 | 0.00802 | -0.0529 | -73.99
-7 | -0.5363 | 0.00775 | -0.0533 | -69.2
-6.5 | -0.4788 | 0.00752 | -0.0538 | -63.6702
-6 | -0.4215 | 0.00724 | -0.0542 | -58.2182
-5.5 | -0.3636 | 0.00702 | -0.0548 | -51.7949
-5 | -0.3055 | 0.00684 | -0.0553 | -44.6637
-4.5 | -0.2474 | 0.00663 | -0.0559 | -37.3152
-4 | -0.1891 | 0.00644 | -0.0565 | -29.3634
-3.5 | -0.1308 | 0.00625 | -0.0571 | -20.928
-3 | -0.0728 | 0.00596 | -0.0577 | -12.2148
-2.5 | -0.0148 | 0.00561 | -0.0584 | -2.6381
-2 | 0.0427 | 0.00508 | -0.0591 | 8.4055
-1.5 | 0.1003 | 0.00455 | -0.0599 | 22.044
-1 | 0.1589 | 0.00431 | -0.0606 | 36.8677
-0.5 | 0.218 | 0.00424 | -0.0613 | 51.4151
0.5 | 0.3361 | 0.00426 | -0.0627 | 78.8967
1 | 0.3951 | 0.0043 | -0.0634 | 91.8837
1.5 | 0.4539 | 0.00439 | -0.064 | 103.3941
2 | 0.5124 | 0.0045 | -0.0646 | 113.8667
2.5 | 0.5703 | 0.00468 | -0.0652 | 121.859
3 | 0.6257 | 0.00511 | -0.0653 | 122.4462
3.5 | 0.6773 | 0.00594 | -0.065 | 114.0236
4 | 0.7286 | 0.00672 | -0.0646 | 108.4226
4.5 | 0.7799 | 0.00745 | -0.0641 | 104.6846
5.5 | 0.8838 | 0.00858 | -0.0633 | 103.007
6 | 0.9368 | 0.00898 | -0.063 | 104.3207
6.5 | 0.9895 | 0.00936 | -0.0627 | 105.7158
7 | 1.0414 | 0.00977 | -0.0622 | 106.5916
7.5 | 1.0929 | 0.01015 | -0.0616 | 107.6749
8 | 1.1426 | 0.01061 | -0.0608 | 107.6909
8.5 | 1.1923 | 0.01103 | -0.06 | 108.0961
9 | 1.2391 | 0.01155 | -0.0586 | 107.2814
9.5 | 1.2844 | 0.01209 | -0.0571 | 106.2366
10 | 1.328 | 0.01261 | -0.0553 | 105.3132
10.5 | 1.3626 | 0.01319 | -0.0517 | 103.3055
11.5 | 1.4188 | 0.01448 | -0.0431 | 97.9834
12 | 1.4506 | 0.0154 | -0.0399 | 94.1948
12.5 | 1.481 | 0.01647 | -0.0368 | 89.9211
13 | 1.5089 | 0.01777 | -0.0337 | 84.9128
13.5 | 1.5333 | 0.01937 | -0.0305 | 79.1585
14 | 1.5599 | 0.02095 | -0.0278 | 74.4582
14.5 | 1.5859 | 0.02266 | -0.0253 | 69.9868
15 | 1.6098 | 0.0246 | -0.0229 | 65.439
15.5 | 1.6321 | 0.02679 | -0.0208 | 60.922
16 | 1.6503 | 0.0294 | -0.0187 | 56.1327
16.5 | 1.6647 | 0.03252 | -0.0167 | 51.19
17 | 1.6797 | 0.03577 | -0.0152 | 46.9583
17.5 | 1.693 | 0.03939 | -0.0141 | 42.9805
18 | 1.7075 | 0.04306 | -0.0134 | 39.654
18.5 | 1.7181 | 0.04734 | -0.0131 | 36.2928
19 | 1.7262 | 0.05206 | -0.0131 | 33.1579
19.5 | 1.7311 | 0.0574 | -0.0135 | 30.1585
20 | 1.7315 | 0.0635 | -0.0145 | 27.2677

## 77. Re 5M Mach 0.25 (1)
BIGFOIL.COM POLAR EXPORT
NACA64-314 a=0.8
NACA64-314 a=0.8 |  |  |  | Cl Max: | 1.289 | at alpha= | 10.5 | deg
JavaFoil+Calcfoil stall+Eppler ext transition |  |  |  | L/D Max: | 135.495 | at alpha= | 4 | deg
Re: | 5000000 |  |  | Cd Min: | 0.00507 | at alpha= | -2 | deg
Mach: | 0.25 |  |  | Cl=0 at alpha= | -2.3548 | deg
|  |  |  | @ Cl=0.1, Cd= | 0.0050878
|  |  |  | @ Cl=0.4, Cd= | 0.0052547
|  |  |  | @ Cl=0.6, Cd= | 0.005454
alpha (deg) | Cl | Cd | Cm | Cl/Cd
-16.5 | -0.498 | 0.13355 | -0.018 | -3.728
-16 | -0.551 | 0.1232 | -0.018 | -4.475
-15.5 | -0.599 | 0.11614 | -0.019 | -5.162
-15 | -0.628 | 0.11976 | -0.017 | -5.24
-14.5 | -0.657 | 0.10059 | -0.021 | -6.535
-14 | -0.679 | 0.09542 | -0.021 | -7.112
-13.5 | -0.698 | 0.08613 | -0.024 | -8.102
-13 | -0.709 | 0.08069 | -0.024 | -8.791
-12.5 | -0.73 | 0.06522 | -0.029 | -11.188
-12 | -0.813 | 0.02343 | -0.039 | -34.697
-11.5 | -0.817 | 0.01936 | -0.041 | -42.228
-11 | -0.817 | 0.01568 | -0.042 | -52.088
-10.5 | -0.81 | 0.01313 | -0.044 | -61.654
-10 | -0.795 | 0.01151 | -0.045 | -69.021
-9.5 | -0.769 | 0.01082 | -0.046 | -71.057
-9 | -0.739 | 0.01009 | -0.047 | -73.301
-8.5 | -0.698 | 0.00959 | -0.048 | -72.765
-8 | -0.653 | 0.00925 | -0.048 | -70.586
-7.5 | -0.604 | 0.0089 | -0.049 | -67.861
-7 | -0.553 | 0.00859 | -0.05 | -64.37
-6.5 | -0.499 | 0.00828 | -0.05 | -60.233
-6 | -0.442 | 0.00795 | -0.051 | -55.583
-5.5 | -0.384 | 0.00778 | -0.052 | -49.328
-5 | -0.324 | 0.00756 | -0.052 | -42.905
-4.5 | -0.264 | 0.00743 | -0.053 | -35.582
-4 | -0.203 | 0.00721 | -0.053 | -28.221
-3.5 | -0.142 | 0.00712 | -0.054 | -19.936
-3 | -0.08 | 0.00696 | -0.055 | -11.504
-2.5 | -0.018 | 0.00513 | -0.055 | -3.507
-2 | 0.044 | 0.00507 | -0.056 | 8.753
-1.5 | 0.107 | 0.00509 | -0.057 | 21.023
-1 | 0.169 | 0.00511 | -0.057 | 33.152
-0.5 | 0.232 | 0.00516 | -0.058 | 44.974
0 | 0.294 | 0.00516 | -0.059 | 57.039
0.5 | 0.357 | 0.00522 | -0.059 | 68.386
1 | 0.419 | 0.00527 | -0.06 | 79.503
1.5 | 0.482 | 0.00534 | -0.061 | 90.254
2 | 0.544 | 0.00537 | -0.061 | 101.358
2.5 | 0.604 | 0.00546 | -0.062 | 110.764
3 | 0.666 | 0.00555 | -0.063 | 120.015
3.5 | 0.726 | 0.00567 | -0.063 | 128.005
4 | 0.786 | 0.0058 | -0.064 | 135.495
4.5 | 0.845 | 0.00699 | -0.064 | 120.862
5 | 0.9 | 0.00885 | -0.065 | 101.685
5.5 | 0.953 | 0.01025 | -0.065 | 92.982
6 | 1.005 | 0.01066 | -0.066 | 94.28
6.5 | 1.055 | 0.01113 | -0.066 | 94.707
7 | 1.101 | 0.0116 | -0.067 | 94.89
7.5 | 1.144 | 0.01215 | -0.067 | 94.172
8 | 1.184 | 0.01278 | -0.068 | 92.613
8.5 | 1.219 | 0.01341 | -0.068 | 90.906
9 | 1.249 | 0.01419 | -0.068 | 88.05
9.5 | 1.271 | 0.01502 | -0.069 | 84.569
10 | 1.284 | 0.01583 | -0.069 | 81.092
10.5 | 1.289 | 0.01689 | -0.07 | 76.319
11 | 1.286 | 0.01788 | -0.07 | 71.877
11.5 | 1.273 | 0.01919 | -0.07 | 66.343
12 | 1.251 | 0.02058 | -0.071 | 60.821
12.5 | 1.22 | 0.02238 | -0.071 | 54.505
13 | 1.179 | 0.0244 | -0.071 | 48.315
13.5 | 1.123 | 0.02806 | -0.07 | 40.034
14 | 1.036 | 0.03977 | -0.068 | 26.062
14.5 | 0.872 | 0.09864 | -0.046 | 8.84
15 | 0.811 | 0.10823 | -0.043 | 7.494
15.5 | 0.739 | 0.11932 | -0.041 | 6.189

## 78. Re 5M Mach 0.25 (2)
BIGFOIL.COM POLAR EXPORT
NACA64-314 a=0.8
NACA64-314 a=0.8 |  |  |  | Cl Max: | 1.6516 | at alpha= | 17.5 | deg
XFOIL ncrit=9 |  |  |  | L/D Max: | 124.915 | at alpha= | 2.5 | deg
Re: | 5000000 |  |  | Cd Min: | 0.20841 | at alpha= | -19.5 | deg
Mach: | 0.25 |  |  | Cl=0 at alpha= | -2.3712 | deg
|  |  |  | @ Cl=0.1, Cd= | 0.0046348
|  |  |  | @ Cl=0.4, Cd= | 0.0043606
|  |  |  | @ Cl=0.6, Cd= | 0.0048058
alpha (deg) | Cl | Cd | Cm | Cl/Cd
-19.5 | -0.6599 | 0.20841 | 0.02 | -3.1664
-19 | -0.6469 | 0.20024 | 0.0152 | -3.2306
-18.5 | -0.83 | 0.14168 | -0.0163 | -5.8583
-18 | -0.9838 | 0.10376 | -0.0415 | -9.4815
-17.5 | -1.0997 | 0.0757 | -0.0603 | -14.5271
-17 | -1.1578 | 0.05948 | -0.0711 | -19.4654
-16.5 | -1.1852 | 0.04925 | -0.0768 | -24.065
-16 | -1.2241 | 0.03931 | -0.0813 | -31.1397
-14.5 | -1.2273 | 0.02362 | -0.0831 | -51.9602
-14 | -1.2256 | 0.02049 | -0.0793 | -59.8145
-13.5 | -1.2202 | 0.01825 | -0.0739 | -66.8603
-13 | -1.2005 | 0.01677 | -0.0685 | -71.5862
-12.5 | -1.1613 | 0.01545 | -0.0656 | -75.165
-12 | -1.116 | 0.01434 | -0.0633 | -77.8243
-11.5 | -1.0669 | 0.01332 | -0.0615 | -80.0976
-11 | -1.015 | 0.01244 | -0.0601 | -81.5916
-10.5 | -0.9604 | 0.01174 | -0.059 | -81.8058
-10 | -0.9047 | 0.01109 | -0.0581 | -81.578
-9.5 | -0.8505 | 0.01022 | -0.0572 | -83.2192
-9 | -0.7933 | 0.00964 | -0.0567 | -82.2925
-8.5 | -0.7349 | 0.00918 | -0.0564 | -80.0545
-8 | -0.6759 | 0.00878 | -0.0563 | -76.9818
-7.5 | -0.6167 | 0.0084 | -0.0562 | -73.4167
-7 | -0.5575 | 0.00799 | -0.0562 | -69.7747
-6.5 | -0.4975 | 0.0077 | -0.0564 | -64.6104
-6 | -0.4374 | 0.00744 | -0.0567 | -58.7903
-5.5 | -0.3773 | 0.00715 | -0.057 | -52.7692
-5 | -0.3168 | 0.00695 | -0.0574 | -45.5827
-4.5 | -0.2565 | 0.00673 | -0.0578 | -38.1129
-4 | -0.1959 | 0.00656 | -0.0584 | -29.8628
-3.5 | -0.1354 | 0.00635 | -0.0589 | -21.3228
-3 | -0.0753 | 0.00605 | -0.0595 | -12.4463
-2.5 | -0.0153 | 0.00572 | -0.0601 | -2.6748
-2 | 0.0441 | 0.00519 | -0.0608 | 8.4971
-1.5 | 0.1035 | 0.0046 | -0.0616 | 22.5
-1 | 0.1639 | 0.00436 | -0.0624 | 37.5917
-0.5 | 0.2251 | 0.00428 | -0.0631 | 52.5935
0 | 0.2862 | 0.00426 | -0.0639 | 67.1831
0.5 | 0.3472 | 0.0043 | -0.0646 | 80.7442
1.5 | 0.4691 | 0.00444 | -0.0659 | 105.6532
2 | 0.5296 | 0.00455 | -0.0665 | 116.3956
2.5 | 0.5896 | 0.00472 | -0.067 | 124.9153
3 | 0.6466 | 0.00519 | -0.067 | 124.5857
3.5 | 0.6991 | 0.00607 | -0.0665 | 115.173
4 | 0.7511 | 0.00694 | -0.0658 | 108.2277
5 | 0.8565 | 0.00831 | -0.0643 | 103.0686
5.5 | 0.9099 | 0.00886 | -0.0636 | 102.6975
6 | 0.9643 | 0.00929 | -0.0629 | 103.7998
6.5 | 1.0183 | 0.00971 | -0.0621 | 104.8713
7 | 1.0719 | 0.01011 | -0.0612 | 106.0237
7.5 | 1.1229 | 0.01062 | -0.0599 | 105.7345
8.5 | 1.2219 | 0.01163 | -0.0565 | 105.0645
9 | 1.2665 | 0.01225 | -0.054 | 103.3878
9.5 | 1.3021 | 0.01283 | -0.0497 | 101.4887
10 | 1.3336 | 0.0136 | -0.045 | 98.0588
10.5 | 1.3626 | 0.01463 | -0.0403 | 93.1374
11 | 1.395 | 0.01529 | -0.0363 | 91.2361
11.5 | 1.4272 | 0.01651 | -0.0327 | 86.4446
12 | 1.4583 | 0.01791 | -0.0292 | 81.4238
12.5 | 1.4853 | 0.01965 | -0.0256 | 75.5878
13 | 1.5097 | 0.02171 | -0.022 | 69.5394
13.5 | 1.5377 | 0.02368 | -0.0191 | 64.9367
14 | 1.5613 | 0.02608 | -0.0163 | 59.8658
14.5 | 1.5827 | 0.02881 | -0.0136 | 54.9358
15 | 1.6 | 0.03205 | -0.0112 | 49.922
15.5 | 1.6146 | 0.03575 | -0.0092 | 45.1636
16 | 1.6276 | 0.03987 | -0.0076 | 40.8227
16.5 | 1.639 | 0.04438 | -0.0065 | 36.9311
17 | 1.6485 | 0.04936 | -0.0059 | 33.3975
17.5 | 1.6516 | 0.0553 | -0.006 | 29.8662
18 | 1.6496 | 0.06215 | -0.0069 | 26.5422
18.5 | 1.6355 | 0.07093 | -0.0089 | 23.0579
19 | 1.6258 | 0.07964 | -0.0117 | 20.4144
19.5 | 1.61 | 0.0897 | -0.0157 | 17.9487
20 | 1.5846 | 0.10173 | -0.0215 | 15.5765

## 79. Re 5M Mach 0.50 (1)
BIGFOIL.COM POLAR EXPORT
NACA64-314 a=0.8
NACA64-314 a=0.8 |  |  |  | Cl Max: | 1.226 | at alpha= | 20 | deg
JavaFoil+Calcfoil stall+Eppler ext transition |  |  |  | L/D Max: | 132.8 | at alpha= | 3.5 | deg
Re: | 5000000 |  |  | Cd Min: | 0.00525 | at alpha= | -2 | deg
Mach: | 0.5 |  |  | Cl=0 at alpha= | -2.3571 | deg
|  |  |  | @ Cl=0.1, Cd= | 0.0052571
|  |  |  | @ Cl=0.4, Cd= | 0.005441
|  |  |  | @ Cl=0.6, Cd= | 0.0056607
alpha (deg) | Cl | Cd | Cm | Cl/Cd
-20 | -0.975 | 0.15805 | -0.022 | -6.168
-19.5 | -0.946 | 0.15341 | -0.022 | -6.167
-19 | -0.919 | 0.14978 | -0.022 | -6.137
-18.5 | -0.892 | 0.14584 | -0.022 | -6.117
-18 | -0.867 | 0.13994 | -0.024 | -6.199
-17.5 | -0.838 | 0.13813 | -0.023 | -6.067
-17 | -0.809 | 0.13172 | -0.023 | -6.143
-16.5 | -0.782 | 0.12853 | -0.023 | -6.083
-16 | -0.755 | 0.12439 | -0.023 | -6.068
-15.5 | -0.728 | 0.11751 | -0.024 | -6.199
-15 | -0.7 | 0.11271 | -0.024 | -6.211
-14.5 | -0.672 | 0.11034 | -0.023 | -6.088
-14 | -0.645 | 0.10653 | -0.024 | -6.05
-13.5 | -0.617 | 0.09936 | -0.024 | -6.212
-13 | -0.59 | 0.09726 | -0.024 | -6.064
-12.5 | -0.562 | 0.09011 | -0.024 | -6.234
-12 | -0.535 | 0.08169 | -0.024 | -6.544
-11.5 | -0.508 | 0.07459 | -0.025 | -6.807
-11 | -0.481 | 0.06913 | -0.027 | -6.96
-10.5 | -0.452 | 0.0716 | -0.025 | -6.311
-10 | -0.424 | 0.0705 | -0.024 | -6.009
-9.5 | -0.396 | 0.0624 | -0.025 | -6.353
-9 | -0.371 | 0.055 | -0.03 | -6.753
-8.5 | -0.341 | 0.05831 | -0.025 | -5.845
-8 | -0.45 | 0.05145 | -0.027 | -8.752
-7.5 | -0.586 | 0.01123 | -0.054 | -52.151
-7 | -0.575 | 0.01016 | -0.055 | -56.622
-6.5 | -0.534 | 0.00951 | -0.056 | -56.14
-6 | -0.48 | 0.00899 | -0.057 | -53.394
-5.5 | -0.421 | 0.00856 | -0.058 | -49.154
-5 | -0.358 | 0.00828 | -0.058 | -43.275
-4.5 | -0.293 | 0.00793 | -0.059 | -36.927
-4 | -0.226 | 0.00769 | -0.06 | -29.411
-3.5 | -0.158 | 0.00751 | -0.061 | -21.055
-3 | -0.089 | 0.0073 | -0.061 | -12.242
-2.5 | -0.02 | 0.00529 | -0.062 | -3.797
-2 | 0.05 | 0.00525 | -0.063 | 9.441
-1.5 | 0.12 | 0.00526 | -0.063 | 22.739
-1 | 0.189 | 0.00528 | -0.064 | 35.852
-0.5 | 0.259 | 0.00532 | -0.065 | 48.712
0 | 0.329 | 0.00538 | -0.066 | 61.208
0.5 | 0.399 | 0.00544 | -0.066 | 73.357
1 | 0.469 | 0.00551 | -0.067 | 85.087
1.5 | 0.539 | 0.00559 | -0.068 | 96.336
2 | 0.608 | 0.00567 | -0.068 | 107.2
2.5 | 0.675 | 0.00574 | -0.069 | 117.599
3 | 0.743 | 0.00592 | -0.07 | 125.452
3.5 | 0.81 | 0.0061 | -0.071 | 132.8
4 | 0.875 | 0.00731 | -0.071 | 119.71
4.5 | 0.928 | 0.01078 | -0.071 | 86.111
5 | 0.987 | 0.01144 | -0.072 | 86.253
5.5 | 1.041 | 0.01205 | -0.072 | 86.372
6 | 1.088 | 0.01276 | -0.073 | 85.236
6.5 | 1.126 | 0.01359 | -0.073 | 82.843
7 | 1.15 | 0.01454 | -0.074 | 79.102
7.5 | 1.151 | 0.01587 | -0.074 | 72.503
8 | 1.104 | 0.01731 | -0.074 | 63.786
8.5 | 0.72 | 0.01895 | -0.075 | 37.994
9 | 0.624 | 0.06309 | -0.036 | 9.891
9.5 | 0.781 | 0.02113 | -0.076 | 36.958
10 | 0.687 | 0.06411 | -0.047 | 10.713
10.5 | 0.705 | 0.07393 | -0.038 | 9.537
11 | 0.87 | 0.02484 | -0.077 | 35.031
11.5 | 0.875 | 0.03263 | -0.074 | 26.815
12 | 0.787 | 0.08605 | -0.042 | 9.146
12.5 | 0.815 | 0.0935 | -0.043 | 8.715
13 | 0.84 | 0.09898 | -0.042 | 8.488
13.5 | 0.867 | 0.10254 | -0.043 | 8.451
14 | 0.895 | 0.10571 | -0.045 | 8.47
14.5 | 0.927 | 0.11176 | -0.049 | 8.291
15 | 0.948 | 0.11495 | -0.046 | 8.245
15.5 | 0.975 | 0.11853 | -0.047 | 8.223
16 | 1.008 | 0.12422 | -0.052 | 8.114
16.5 | 1.029 | 0.12642 | -0.049 | 8.143
17 | 1.056 | 0.13284 | -0.05 | 7.947
17.5 | 1.085 | 0.13523 | -0.052 | 8.022
18 | 1.122 | 0.13655 | -0.057 | 8.215
18.5 | 1.137 | 0.14113 | -0.053 | 8.056
19 | 1.163 | 0.15141 | -0.054 | 7.683
19.5 | 1.192 | 0.15557 | -0.055 | 7.661
20 | 1.226 | 0.15722 | -0.059 | 7.797

## 80. Re 5M Mach 0.50 (2)
BIGFOIL.COM POLAR EXPORT
NACA64-314 a=0.8
NACA64-314 a=0.8 |  |  |  | Cl Max: | 1.2999 | at alpha= | 10 | deg
XFOIL ncrit=9 |  |  |  | L/D Max: | 136.964 | at alpha= | 2.5 | deg
Re: | 5000000 |  |  | Cd Min: | 0.14382 | at alpha= | 15 | deg
Mach: | 0.5 |  |  | Cl=0 at alpha= | -2.3693 | deg
|  |  |  | @ Cl=0.1, Cd= | 0.0051195
|  |  |  | @ Cl=0.4, Cd= | 0.0045018
|  |  |  | @ Cl=0.6, Cd= | 0.0047585
alpha (deg) | Cl | Cd | Cm | Cl/Cd
-13 | -0.4784 | 0.11906 | -0.0412 | -4.0181
-12.5 | -0.4843 | 0.10729 | -0.0484 | -4.5139
-12 | -0.509 | 0.09293 | -0.0577 | -5.4772
-11.5 | -0.5337 | 0.07969 | -0.0665 | -6.6972
-11 | -0.5687 | 0.06373 | -0.0775 | -8.9236
-10.5 | -0.5997 | 0.05063 | -0.0873 | -11.8448
-10 | -0.6344 | 0.04034 | -0.0938 | -15.7263
-9.5 | -0.6672 | 0.03221 | -0.0963 | -20.7141
-9 | -0.6977 | 0.02568 | -0.0951 | -27.169
-8 | -0.7296 | 0.01596 | -0.0819 | -45.7143
-7.5 | -0.6996 | 0.0122 | -0.0766 | -57.3443
-7 | -0.6453 | 0.01025 | -0.073 | -62.9561
-6.5 | -0.5799 | 0.00916 | -0.0707 | -63.3079
-6 | -0.5107 | 0.00846 | -0.0691 | -60.3664
-5.5 | -0.4397 | 0.00798 | -0.0682 | -55.1003
-5 | -0.3689 | 0.00756 | -0.0675 | -48.7963
-4.5 | -0.298 | 0.00724 | -0.0672 | -41.1602
-4 | -0.2273 | 0.00698 | -0.0672 | -32.5645
-3.5 | -0.157 | 0.00676 | -0.0673 | -23.2249
-3 | -0.0869 | 0.00653 | -0.0676 | -13.3078
-2.5 | -0.0177 | 0.00618 | -0.0681 | -2.8641
-1.5 | 0.1177 | 0.00496 | -0.0694 | 23.7298
-1 | 0.1864 | 0.00454 | -0.0702 | 41.0573
-0.5 | 0.2564 | 0.00449 | -0.071 | 57.1047
0 | 0.3267 | 0.00446 | -0.0718 | 73.2511
0.5 | 0.3969 | 0.0045 | -0.0726 | 88.2
1 | 0.4673 | 0.00454 | -0.0733 | 102.9295
2 | 0.607 | 0.00477 | -0.0744 | 127.2537
2.5 | 0.6766 | 0.00494 | -0.0748 | 136.9636
3 | 0.7402 | 0.00554 | -0.0741 | 133.6101
3.5 | 0.7929 | 0.00678 | -0.0718 | 116.9469
4 | 0.8451 | 0.00789 | -0.0692 | 107.1103
4.5 | 0.8981 | 0.00881 | -0.0664 | 101.941
5 | 0.9514 | 0.00958 | -0.0633 | 99.3111
5.5 | 1.0077 | 0.01014 | -0.0604 | 99.3787
6 | 1.0562 | 0.01075 | -0.0559 | 98.2512
6.5 | 1.0964 | 0.01146 | -0.0499 | 95.6719
7 | 1.1356 | 0.01246 | -0.0442 | 91.1396
7.5 | 1.1774 | 0.01357 | -0.039 | 86.7649
8 | 1.2149 | 0.01504 | -0.0335 | 80.7779
8.5 | 1.2465 | 0.01699 | -0.0276 | 73.3667
9 | 1.2747 | 0.01936 | -0.0219 | 65.8419
9.5 | 1.2918 | 0.02265 | -0.016 | 57.0331
10 | 1.2999 | 0.02686 | -0.0104 | 48.3954
10.5 | 1.2947 | 0.03234 | -0.0054 | 40.034
11 | 1.2704 | 0.03951 | -0.0017 | 32.1539
11.5 | 1.2432 | 0.04844 | -0.0006 | 25.6647
12 | 1.2126 | 0.05886 | -0.0023 | 20.6014
12.5 | 1.1819 | 0.07055 | -0.0066 | 16.7527
13 | 1.1519 | 0.0835 | -0.0131 | 13.7952
13.5 | 1.122 | 0.09797 | -0.0219 | 11.4525
14 | 1.0979 | 0.113 | -0.0318 | 9.7159
14.5 | 1.078 | 0.12818 | -0.0418 | 8.41
15 | 1.0566 | 0.14382 | -0.0519 | 7.3467

## 81. Re 6M Mach 0.00 (1)
BIGFOIL.COM POLAR EXPORT
NACA64-314 a=0.8
NACA64-314 a=0.8 |  |  |  | Cl Max: | 1.348 | at alpha= | 12 | deg
JavaFoil+Calcfoil stall+Eppler ext transition |  |  |  | L/D Max: | 128.184 | at alpha= | 3.5 | deg
Re: | 6000000 |  |  | Cd Min: | 0.00495 | at alpha= | -1.5 | deg
Mach: | 0 |  |  | Cl=0 at alpha= | -2.3583 | deg
|  |  |  | @ Cl=0.1, Cd= | 0.0049507
|  |  |  | @ Cl=0.4, Cd= | 0.005107
|  |  |  | @ Cl=0.6, Cd= | 0.0053025
alpha (deg) | Cl | Cd | Cm | Cl/Cd
-18 | -0.745 | 0.13036 | -0.02 | -5.712
-17.5 | -0.765 | 0.1225 | -0.02 | -6.244
-17 | -0.784 | 0.11562 | -0.021 | -6.779
-16.5 | -0.801 | 0.10849 | -0.022 | -7.382
-16 | -0.816 | 0.10103 | -0.023 | -8.081
-15.5 | -0.829 | 0.09393 | -0.024 | -8.83
-15 | -0.839 | 0.08194 | -0.026 | -10.241
-14.5 | -0.864 | 0.06036 | -0.03 | -14.314
-14 | -0.912 | 0.03181 | -0.035 | -28.681
-13.5 | -0.923 | 0.0238 | -0.037 | -38.777
-13 | -0.927 | 0.01846 | -0.038 | -50.199
-12.5 | -0.917 | 0.01633 | -0.039 | -56.153
-12 | -0.903 | 0.01466 | -0.04 | -61.581
-11.5 | -0.89 | 0.01267 | -0.041 | -70.262
-11 | -0.87 | 0.01151 | -0.042 | -75.564
-10.5 | -0.844 | 0.01077 | -0.043 | -78.379
-10 | -0.816 | 0.01014 | -0.044 | -80.494
-9.5 | -0.777 | 0.00965 | -0.045 | -80.467
-9 | -0.735 | 0.00921 | -0.045 | -79.781
-8.5 | -0.689 | 0.00889 | -0.046 | -77.544
-8 | -0.642 | 0.00857 | -0.047 | -74.842
-7.5 | -0.592 | 0.00828 | -0.047 | -71.415
-7 | -0.539 | 0.00807 | -0.048 | -66.85
-6.5 | -0.486 | 0.00781 | -0.049 | -62.207
-6 | -0.43 | 0.0076 | -0.049 | -56.518
-5.5 | -0.373 | 0.00742 | -0.05 | -50.218
-5 | -0.315 | 0.00725 | -0.051 | -43.434
-4.5 | -0.256 | 0.00712 | -0.051 | -36.002
-4 | -0.197 | 0.00698 | -0.052 | -28.232
-3.5 | -0.138 | 0.00686 | -0.052 | -20.064
-3 | -0.078 | 0.00675 | -0.053 | -11.502
-2.5 | -0.017 | 0.00499 | -0.054 | -3.493
-2 | 0.043 | 0.00496 | -0.054 | 8.654
-1.5 | 0.104 | 0.00495 | -0.055 | 20.895
-1 | 0.164 | 0.00498 | -0.056 | 32.963
-0.5 | 0.225 | 0.00501 | -0.056 | 44.838
0 | 0.285 | 0.00502 | -0.057 | 56.746
0.5 | 0.346 | 0.00508 | -0.057 | 68.084
1 | 0.406 | 0.00511 | -0.058 | 79.435
1.5 | 0.466 | 0.00513 | -0.059 | 90.898
2 | 0.527 | 0.00519 | -0.059 | 101.404
2.5 | 0.585 | 0.00527 | -0.06 | 111.167
3 | 0.645 | 0.0054 | -0.061 | 119.308
3.5 | 0.704 | 0.00549 | -0.061 | 128.184
4 | 0.762 | 0.00633 | -0.062 | 120.388
4.5 | 0.819 | 0.00695 | -0.062 | 117.924
5 | 0.876 | 0.00842 | -0.063 | 104.065
5.5 | 0.931 | 0.00985 | -0.064 | 94.562
6 | 0.981 | 0.00891 | -0.064 | 110.114
6.5 | 1.031 | 0.0103 | -0.064 | 100.024
7 | 1.078 | 0.01071 | -0.065 | 100.634
7.5 | 1.123 | 0.01113 | -0.065 | 100.917
8 | 1.166 | 0.01164 | -0.066 | 100.174
8.5 | 1.206 | 0.01213 | -0.066 | 99.414
9 | 1.242 | 0.01272 | -0.067 | 97.62
9.5 | 1.272 | 0.01335 | -0.067 | 95.336
10 | 1.297 | 0.01401 | -0.067 | 92.631
10.5 | 1.318 | 0.01473 | -0.068 | 89.442
11 | 1.333 | 0.01557 | -0.068 | 85.633
11.5 | 1.343 | 0.01634 | -0.068 | 82.222
12 | 1.348 | 0.01738 | -0.069 | 77.576
12.5 | 1.348 | 0.01838 | -0.069 | 73.369
13 | 1.343 | 0.0196 | -0.069 | 68.515
13.5 | 1.334 | 0.02065 | -0.07 | 64.605
14 | 1.32 | 0.02208 | -0.07 | 59.774
14.5 | 1.301 | 0.02369 | -0.07 | 54.941
15 | 1.274 | 0.02657 | -0.07 | 47.936
15.5 | 1.236 | 0.03 | -0.07 | 41.201
16 | 1.196 | 0.03406 | -0.069 | 35.101
16.5 | 1.146 | 0.0412 | -0.068 | 27.818
17 | 1.095 | 0.04983 | -0.067 | 21.983

## 82. Re 6M Mach 0.00 (2)
BIGFOIL.COM POLAR EXPORT
NACA64-314 a=0.8
NACA64-314 a=0.8 |  |  |  | Cl Max: | 1.7714 | at alpha= | 20 | deg
XFOIL ncrit=9 |  |  |  | L/D Max: | 122.972 | at alpha= | 2.5 | deg
Re: | 6000000 |  |  | Cd Min: | 0.05557 | at alpha= | 20 | deg
Mach: | 0 |  |  | Cl=0 at alpha= | -2.3737 | deg
|  |  |  | @ Cl=0.1, Cd= | 0.0046447
|  |  |  | @ Cl=0.4, Cd= | 0.0042005
|  |  |  | @ Cl=0.6, Cd= | 0.0050551
alpha (deg) | Cl | Cd | Cm | Cl/Cd
-20 | -1.5129 | 0.04044 | -0.0694 | -37.411
-19.5 | -1.5112 | 0.03579 | -0.0703 | -42.2241
-19 | -1.5038 | 0.0319 | -0.0707 | -47.1411
-18.5 | -1.4929 | 0.02854 | -0.0706 | -52.309
-18 | -1.4784 | 0.02568 | -0.07 | -57.5701
-17.5 | -1.4608 | 0.02322 | -0.069 | -62.9113
-17 | -1.4417 | 0.02108 | -0.0676 | -68.3918
-16.5 | -1.4204 | 0.01929 | -0.0658 | -73.634
-16 | -1.3929 | 0.01805 | -0.0642 | -77.169
-15.5 | -1.3834 | 0.0169 | -0.0584 | -81.858
-15 | -1.3467 | 0.01619 | -0.0564 | -83.181
-14.5 | -1.3103 | 0.01516 | -0.0545 | -86.4314
-14 | -1.2707 | 0.01411 | -0.053 | -90.0567
-13.5 | -1.2262 | 0.0133 | -0.052 | -92.1955
-13 | -1.1785 | 0.01261 | -0.0514 | -93.4576
-12.5 | -1.1294 | 0.012 | -0.051 | -94.1167
-12 | -1.0787 | 0.01144 | -0.0507 | -94.292
-11.5 | -1.027 | 0.01092 | -0.0506 | -94.0476
-11 | -0.9745 | 0.01044 | -0.0506 | -93.3429
-10.5 | -0.9208 | 0.01002 | -0.0507 | -91.8962
-10 | -0.8678 | 0.00948 | -0.0507 | -91.5401
-9.5 | -0.8138 | 0.00902 | -0.0508 | -90.2217
-9 | -0.7587 | 0.00866 | -0.0511 | -87.6097
-8.5 | -0.7029 | 0.00834 | -0.0514 | -84.2806
-8 | -0.6467 | 0.00807 | -0.0518 | -80.1363
-7.5 | -0.5907 | 0.00772 | -0.0522 | -76.5155
-7 | -0.534 | 0.00745 | -0.0527 | -71.6779
-6.5 | -0.4768 | 0.00724 | -0.0532 | -65.8564
-6 | -0.4196 | 0.007 | -0.0537 | -59.9429
-5.5 | -0.3621 | 0.00678 | -0.0543 | -53.4071
-5 | -0.3042 | 0.00662 | -0.0549 | -45.9517
-4.5 | -0.2464 | 0.00641 | -0.0555 | -38.4399
-4 | -0.1884 | 0.00625 | -0.0561 | -30.144
-3.5 | -0.1303 | 0.00607 | -0.0567 | -21.4662
-3 | -0.0725 | 0.0058 | -0.0574 | -12.5
-2.5 | -0.0145 | 0.00553 | -0.058 | -2.6221
-2 | 0.0429 | 0.00509 | -0.0588 | 8.4283
-1.5 | 0.1006 | 0.00464 | -0.0595 | 21.681
-1 | 0.1583 | 0.00423 | -0.0603 | 37.4232
-0.5 | 0.217 | 0.00413 | -0.0611 | 52.5424
0 | 0.2758 | 0.00411 | -0.0618 | 67.1046
0.5 | 0.3345 | 0.00414 | -0.0625 | 80.7971
1 | 0.3932 | 0.00419 | -0.0632 | 93.8425
1.5 | 0.4514 | 0.00428 | -0.0638 | 105.4673
2 | 0.5096 | 0.0044 | -0.0644 | 115.8182
2.5 | 0.5669 | 0.00461 | -0.0649 | 122.9718
3 | 0.6197 | 0.00532 | -0.0648 | 116.485
3.5 | 0.6718 | 0.00606 | -0.0646 | 110.8581
4.5 | 0.7763 | 0.00732 | -0.0641 | 106.0519
5 | 0.8288 | 0.00785 | -0.0639 | 105.5796
5.5 | 0.8814 | 0.00832 | -0.0636 | 105.9375
6.5 | 0.9874 | 0.00904 | -0.0632 | 109.2257
7 | 1.0398 | 0.0094 | -0.063 | 110.617
7.5 | 1.0912 | 0.00978 | -0.0625 | 111.5746
8 | 1.142 | 0.01017 | -0.062 | 112.2911
8.5 | 1.1918 | 0.01058 | -0.0613 | 112.6465
9 | 1.2391 | 0.01109 | -0.0603 | 111.7313
9.5 | 1.2867 | 0.01152 | -0.0592 | 111.6927
10 | 1.3317 | 0.01203 | -0.0578 | 110.6983
10.5 | 1.3726 | 0.01264 | -0.0557 | 108.5918
11 | 1.4059 | 0.01319 | -0.0521 | 106.5883
11.5 | 1.4333 | 0.01354 | -0.0476 | 105.8567
12 | 1.4643 | 0.01433 | -0.0442 | 102.1842
12.5 | 1.4942 | 0.01528 | -0.0409 | 97.788
13 | 1.521 | 0.01648 | -0.0375 | 92.2937
13.5 | 1.5488 | 0.01772 | -0.0345 | 87.4041
14 | 1.5765 | 0.01905 | -0.0318 | 82.7559
14.5 | 1.6034 | 0.02052 | -0.0293 | 78.1384
15 | 1.6286 | 0.02218 | -0.0268 | 73.4265
15.5 | 1.6512 | 0.02411 | -0.0244 | 68.4861
16 | 1.6705 | 0.02641 | -0.0221 | 63.2526
16.5 | 1.6853 | 0.02919 | -0.0199 | 57.7355
17 | 1.7031 | 0.03191 | -0.0182 | 53.372
17.5 | 1.7201 | 0.03485 | -0.0169 | 49.3572
18 | 1.7364 | 0.03804 | -0.0159 | 45.6467
18.5 | 1.7494 | 0.04168 | -0.0151 | 41.9722
19 | 1.76 | 0.04576 | -0.0147 | 38.4615
19.5 | 1.768 | 0.05028 | -0.0146 | 35.1631
20 | 1.7714 | 0.05557 | -0.0149 | 31.8769

## 83. Re 6M Mach 0.10 (1)
BIGFOIL.COM POLAR EXPORT
NACA64-314 a=0.8
NACA64-314 a=0.8 |  |  |  | Cl Max: | 1.339 | at alpha= | 12 | deg
JavaFoil+Calcfoil stall+Eppler ext transition |  |  |  | L/D Max: | 128.976 | at alpha= | 3.5 | deg
Re: | 6000000 |  |  | Cd Min: | 0.00495 | at alpha= | -1.5 | deg
Mach: | 0.1 |  |  | Cl=0 at alpha= | -2.3525 | deg
|  |  |  | @ Cl=0.1, Cd= | 0.0049526
|  |  |  | @ Cl=0.4, Cd= | 0.0051061
|  |  |  | @ Cl=0.6, Cd= | 0.00531
alpha (deg) | Cl | Cd | Cm | Cl/Cd
-18 | -0.703 | 0.13441 | -0.019 | -5.228
-17.5 | -0.726 | 0.12693 | -0.02 | -5.72
-17 | -0.749 | 0.1191 | -0.021 | -6.286
-16.5 | -0.771 | 0.10884 | -0.022 | -7.086
-16 | -0.787 | 0.10468 | -0.022 | -7.523
-15.5 | -0.803 | 0.09829 | -0.023 | -8.171
-15 | -0.811 | 0.08901 | -0.025 | -9.117
-14.5 | -0.821 | 0.07794 | -0.027 | -10.534
-14 | -0.879 | 0.03985 | -0.034 | -22.064
-13.5 | -0.902 | 0.02666 | -0.036 | -33.849
-13 | -0.911 | 0.02013 | -0.038 | -45.245
-12.5 | -0.906 | 0.0172 | -0.039 | -52.664
-12 | -0.894 | 0.01522 | -0.04 | -58.765
-11.5 | -0.883 | 0.01307 | -0.041 | -67.586
-11 | -0.865 | 0.01183 | -0.042 | -73.094
-10.5 | -0.843 | 0.01081 | -0.043 | -77.935
-10 | -0.816 | 0.0102 | -0.044 | -79.998
-9.5 | -0.777 | 0.0097 | -0.045 | -80.175
-9 | -0.736 | 0.00931 | -0.046 | -79.003
-8.5 | -0.691 | 0.00899 | -0.046 | -76.908
-8 | -0.644 | 0.00867 | -0.047 | -74.199
-7.5 | -0.594 | 0.00837 | -0.048 | -70.967
-7 | -0.542 | 0.0081 | -0.048 | -66.847
-6.5 | -0.488 | 0.00788 | -0.049 | -61.923
-6 | -0.432 | 0.00765 | -0.05 | -56.437
-5.5 | -0.374 | 0.00744 | -0.05 | -50.36
-5 | -0.316 | 0.0073 | -0.051 | -43.358
-4.5 | -0.258 | 0.00712 | -0.051 | -36.169
-4 | -0.198 | 0.00699 | -0.052 | -28.356
-3.5 | -0.138 | 0.00688 | -0.053 | -20.103
-3 | -0.078 | 0.00675 | -0.053 | -11.56
-2.5 | -0.018 | 0.00502 | -0.054 | -3.49
-2 | 0.043 | 0.00499 | -0.055 | 8.655
-1.5 | 0.104 | 0.00495 | -0.055 | 21.011
-1 | 0.165 | 0.00498 | -0.056 | 33.136
-0.5 | 0.226 | 0.00501 | -0.056 | 45.081
0 | 0.287 | 0.00502 | -0.057 | 57.02
0.5 | 0.347 | 0.00508 | -0.058 | 68.393
1 | 0.408 | 0.00511 | -0.058 | 79.829
1.5 | 0.469 | 0.00517 | -0.059 | 90.617
2 | 0.529 | 0.00519 | -0.06 | 101.916
2.5 | 0.588 | 0.00529 | -0.06 | 111.3
3 | 0.648 | 0.00539 | -0.061 | 120.281
3.5 | 0.707 | 0.00548 | -0.061 | 128.976
4 | 0.766 | 0.00639 | -0.062 | 119.891
4.5 | 0.823 | 0.00706 | -0.063 | 116.612
5 | 0.88 | 0.00854 | -0.063 | 103.031
5.5 | 0.933 | 0.00911 | -0.064 | 102.416
6 | 0.985 | 0.01 | -0.064 | 98.524
6.5 | 1.034 | 0.01037 | -0.065 | 99.716
7 | 1.082 | 0.01079 | -0.065 | 100.253
7.5 | 1.127 | 0.01126 | -0.066 | 100.051
8 | 1.169 | 0.01173 | -0.066 | 99.64
8.5 | 1.208 | 0.01226 | -0.066 | 98.585
9 | 1.244 | 0.01286 | -0.067 | 96.765
9.5 | 1.273 | 0.0135 | -0.067 | 94.347
10 | 1.297 | 0.01419 | -0.068 | 91.433
10.5 | 1.316 | 0.01493 | -0.068 | 88.128
11 | 1.329 | 0.01579 | -0.068 | 84.136
11.5 | 1.337 | 0.0166 | -0.069 | 80.545
12 | 1.339 | 0.01769 | -0.069 | 75.693
12.5 | 1.335 | 0.01876 | -0.069 | 71.189
13 | 1.327 | 0.01992 | -0.07 | 66.601
13.5 | 1.313 | 0.02122 | -0.07 | 61.882
14 | 1.295 | 0.02265 | -0.07 | 57.165
14.5 | 1.269 | 0.02509 | -0.07 | 50.576
15 | 1.235 | 0.02851 | -0.07 | 43.307
15.5 | 1.193 | 0.03202 | -0.07 | 37.247
16 | 1.136 | 0.0403 | -0.068 | 28.19
16.5 | 1.083 | 0.04815 | -0.067 | 22.501
17 | 0.986 | 0.08345 | -0.06 | 11.811

## 84. Re 6M Mach 0.10 (2)
BIGFOIL.COM POLAR EXPORT
NACA64-314 a=0.8
NACA64-314 a=0.8 |  |  |  | Cl Max: | 1.7556 | at alpha= | 19.5 | deg
XFOIL ncrit=9 |  |  |  | L/D Max: | 123.463 | at alpha= | 2.5 | deg
Re: | 6000000 |  |  | Cd Min: | 0.06079 | at alpha= | 20 | deg
Mach: | 0.1 |  |  | Cl=0 at alpha= | -2.374 | deg
|  |  |  | @ Cl=0.1, Cd= | 0.0046762
|  |  |  | @ Cl=0.4, Cd= | 0.0041975
|  |  |  | @ Cl=0.6, Cd= | 0.0050165
alpha (deg) | Cl | Cd | Cm | Cl/Cd
-20 | -1.4803 | 0.04653 | -0.0701 | -31.8139
-19.5 | -1.4841 | 0.04076 | -0.072 | -36.4107
-19 | -1.4833 | 0.03588 | -0.0731 | -41.3406
-18.5 | -1.4769 | 0.03179 | -0.0734 | -46.458
-18 | -1.4653 | 0.0284 | -0.0732 | -51.5951
-17.5 | -1.4505 | 0.02546 | -0.0725 | -56.9717
-17 | -1.434 | 0.02287 | -0.0713 | -62.7022
-16.5 | -1.4136 | 0.02076 | -0.0697 | -68.0925
-16 | -1.3815 | 0.01914 | -0.0694 | -72.1787
-15.5 | -1.3729 | 0.01763 | -0.0644 | -77.8729
-15 | -1.3498 | 0.01684 | -0.06 | -80.1544
-14.5 | -1.3135 | 0.01589 | -0.0578 | -82.6621
-14 | -1.2766 | 0.0147 | -0.0557 | -86.8435
-13 | -1.1871 | 0.01294 | -0.0533 | -91.7388
-12.5 | -1.138 | 0.01227 | -0.0527 | -92.7465
-12 | -1.0871 | 0.01166 | -0.0523 | -93.2333
-11.5 | -1.0352 | 0.0111 | -0.0519 | -93.2613
-11 | -0.9822 | 0.01059 | -0.0518 | -92.7479
-10.5 | -0.9281 | 0.01015 | -0.0517 | -91.4384
-10 | -0.8742 | 0.00965 | -0.0517 | -90.5907
-9.5 | -0.82 | 0.00912 | -0.0517 | -89.9123
-9 | -0.7645 | 0.00873 | -0.0518 | -87.5716
-8.5 | -0.7083 | 0.0084 | -0.0521 | -84.3214
-8 | -0.6515 | 0.00811 | -0.0524 | -80.3329
-7.5 | -0.5949 | 0.00778 | -0.0528 | -76.4653
-7 | -0.5378 | 0.00748 | -0.0532 | -71.8984
-6.5 | -0.4802 | 0.00726 | -0.0536 | -66.1433
-6 | -0.4225 | 0.00703 | -0.0541 | -60.0996
-5.5 | -0.3646 | 0.0068 | -0.0547 | -53.6176
-5 | -0.3063 | 0.00663 | -0.0552 | -46.1991
-4.5 | -0.2481 | 0.00643 | -0.0558 | -38.5848
-4 | -0.1896 | 0.00627 | -0.0564 | -30.2392
-3.5 | -0.1312 | 0.00609 | -0.057 | -21.5435
-3 | -0.0729 | 0.00582 | -0.0577 | -12.5258
-2.5 | -0.0146 | 0.00554 | -0.0584 | -2.6354
-1 | 0.1592 | 0.00423 | -0.0606 | 37.6359
-0.5 | 0.2183 | 0.00414 | -0.0614 | 52.7295
0 | 0.2775 | 0.00412 | -0.0621 | 67.3544
0.5 | 0.3366 | 0.00414 | -0.0628 | 81.3043
1 | 0.3956 | 0.00419 | -0.0635 | 94.4153
1.5 | 0.4542 | 0.00429 | -0.0641 | 105.8741
2 | 0.5128 | 0.0044 | -0.0647 | 116.5455
2.5 | 0.5704 | 0.00462 | -0.0652 | 123.4632
3 | 0.6234 | 0.00533 | -0.0651 | 116.9606
3.5 | 0.6757 | 0.00608 | -0.0649 | 111.1349
4 | 0.7282 | 0.00676 | -0.0646 | 107.7219
4.5 | 0.7806 | 0.00737 | -0.0643 | 105.9159
5 | 0.8333 | 0.0079 | -0.064 | 105.481
5.5 | 0.8863 | 0.00836 | -0.0637 | 106.0167
6 | 0.9396 | 0.00875 | -0.0635 | 107.3829
6.5 | 0.9929 | 0.0091 | -0.0632 | 109.1099
7 | 1.0456 | 0.00945 | -0.0629 | 110.6455
7.5 | 1.0972 | 0.00986 | -0.0623 | 111.2779
8 | 1.1483 | 0.01025 | -0.0617 | 112.0293
8.5 | 1.1981 | 0.01068 | -0.0609 | 112.1816
9 | 1.2456 | 0.01119 | -0.0597 | 111.3137
9.5 | 1.293 | 0.01164 | -0.0585 | 111.0825
10 | 1.3372 | 0.01218 | -0.0568 | 109.7865
10.5 | 1.3759 | 0.01283 | -0.0541 | 107.2408
11 | 1.4062 | 0.01338 | -0.0498 | 105.0972
11.5 | 1.4347 | 0.0138 | -0.0454 | 103.9638
12 | 1.4659 | 0.01466 | -0.042 | 99.9932
12.5 | 1.4957 | 0.01571 | -0.0387 | 95.2069
13 | 1.5212 | 0.01706 | -0.0351 | 89.1676
13.5 | 1.551 | 0.01829 | -0.0323 | 84.8004
14 | 1.5787 | 0.01972 | -0.0295 | 80.0558
14.5 | 1.6044 | 0.02136 | -0.0268 | 75.1124
15 | 1.6289 | 0.0232 | -0.0243 | 70.2112
15.5 | 1.6503 | 0.02535 | -0.0219 | 65.1006
16 | 1.6676 | 0.02795 | -0.0195 | 59.6637
16.5 | 1.6836 | 0.03082 | -0.0175 | 54.6269
17 | 1.7025 | 0.03363 | -0.016 | 50.6244
17.5 | 1.7182 | 0.03689 | -0.0147 | 46.5763
18 | 1.7331 | 0.0404 | -0.0137 | 42.8985
18.5 | 1.7431 | 0.04458 | -0.0131 | 39.1005
19 | 1.7516 | 0.04912 | -0.0129 | 35.6596
19.5 | 1.7556 | 0.05439 | -0.0131 | 32.278
20 | 1.7525 | 0.06079 | -0.0139 | 28.8288

## 85. Re 6M Mach 0.25 (1)
BIGFOIL.COM POLAR EXPORT
NACA64-314 a=0.8
NACA64-314 a=0.8 |  |  |  | Cl Max: | 1.29 | at alpha= | 10.5 | deg
JavaFoil+Calcfoil stall+Eppler ext transition |  |  |  | L/D Max: | 129.525 | at alpha= | 3.5 | deg
Re: | 6000000 |  |  | Cd Min: | 0.00499 | at alpha= | -1 | deg
Mach: | 0.25 |  |  | Cl=0 at alpha= | -2.3548 | deg
|  |  |  | @ Cl=0.1, Cd= | 0.0050011
|  |  |  | @ Cl=0.4, Cd= | 0.0051369
|  |  |  | @ Cl=0.6, Cd= | 0.005324
alpha (deg) | Cl | Cd | Cm | Cl/Cd
-16.5 | -0.498 | 0.13013 | -0.018 | -3.827
-16 | -0.552 | 0.121 | -0.019 | -4.56
-15.5 | -0.6 | 0.11545 | -0.02 | -5.197
-15 | -0.628 | 0.12004 | -0.017 | -5.229
-14.5 | -0.658 | 0.09883 | -0.022 | -6.661
-14 | -0.68 | 0.09336 | -0.022 | -7.28
-13.5 | -0.7 | 0.08358 | -0.024 | -8.375
-13 | -0.712 | 0.07816 | -0.025 | -9.109
-12.5 | -0.782 | 0.03636 | -0.036 | -21.517
-12 | -0.821 | 0.02068 | -0.04 | -39.725
-11.5 | -0.823 | 0.01775 | -0.041 | -46.352
-11 | -0.82 | 0.01484 | -0.042 | -55.23
-10.5 | -0.814 | 0.01237 | -0.044 | -65.778
-10 | -0.798 | 0.01104 | -0.045 | -72.295
-9.5 | -0.772 | 0.01 | -0.046 | -77.244
-9 | -0.739 | 0.00974 | -0.047 | -75.888
-8.5 | -0.698 | 0.00935 | -0.048 | -74.63
-8 | -0.653 | 0.00896 | -0.048 | -72.863
-7.5 | -0.604 | 0.00863 | -0.049 | -70.001
-7 | -0.553 | 0.00833 | -0.05 | -66.337
-6.5 | -0.499 | 0.00805 | -0.05 | -61.957
-6 | -0.442 | 0.00779 | -0.051 | -56.713
-5.5 | -0.384 | 0.00757 | -0.052 | -50.663
-5 | -0.324 | 0.00736 | -0.052 | -44.099
-4.5 | -0.264 | 0.00721 | -0.053 | -36.637
-4 | -0.203 | 0.00705 | -0.054 | -28.852
-3.5 | -0.142 | 0.00693 | -0.054 | -20.49
-3 | -0.08 | 0.00682 | -0.055 | -11.755
-2.5 | -0.018 | 0.00504 | -0.055 | -3.569
-2 | 0.044 | 0.00501 | -0.056 | 8.848
-1.5 | 0.107 | 0.005 | -0.057 | 21.374
-1 | 0.169 | 0.00499 | -0.057 | 33.947
-0.5 | 0.232 | 0.00503 | -0.058 | 46.077
0 | 0.294 | 0.00506 | -0.059 | 58.221
0.5 | 0.357 | 0.00513 | -0.059 | 69.595
1 | 0.419 | 0.00514 | -0.06 | 81.595
1.5 | 0.482 | 0.00521 | -0.061 | 92.365
2 | 0.544 | 0.00524 | -0.061 | 103.789
2.5 | 0.604 | 0.00533 | -0.062 | 113.408
3 | 0.666 | 0.00546 | -0.063 | 121.861
3.5 | 0.726 | 0.00561 | -0.063 | 129.525
4 | 0.786 | 0.00654 | -0.064 | 120.279
4.5 | 0.845 | 0.00739 | -0.064 | 114.364
5 | 0.901 | 0.00904 | -0.065 | 99.66
5.5 | 0.954 | 0.00994 | -0.065 | 95.995
6 | 1.006 | 0.01035 | -0.066 | 97.227
6.5 | 1.056 | 0.01081 | -0.066 | 97.646
7 | 1.102 | 0.01126 | -0.067 | 97.906
7.5 | 1.146 | 0.01177 | -0.067 | 97.314
8 | 1.185 | 0.01237 | -0.068 | 95.771
8.5 | 1.22 | 0.01298 | -0.068 | 94.022
9 | 1.251 | 0.01372 | -0.068 | 91.174
9.5 | 1.272 | 0.01452 | -0.069 | 87.591
10 | 1.286 | 0.01531 | -0.069 | 83.991
10.5 | 1.29 | 0.01632 | -0.07 | 79.088
11 | 1.287 | 0.01726 | -0.07 | 74.56
11.5 | 1.275 | 0.0185 | -0.07 | 68.898
12 | 1.253 | 0.01983 | -0.071 | 63.209
12.5 | 1.222 | 0.02151 | -0.071 | 56.799
13 | 1.182 | 0.02334 | -0.071 | 50.633
13.5 | 1.129 | 0.02619 | -0.071 | 43.114
14 | 1.051 | 0.0346 | -0.069 | 30.375
14.5 | 0.879 | 0.0932 | -0.049 | 9.431
15 | 0.814 | 0.10552 | -0.045 | 7.71
15.5 | 0.74 | 0.11705 | -0.042 | 6.319

## 86. Re 6M Mach 0.25 (2)
BIGFOIL.COM POLAR EXPORT
NACA64-314 a=0.8
NACA64-314 a=0.8 |  |  |  | Cl Max: | 1.6793 | at alpha= | 18 | deg
XFOIL ncrit=9 |  |  |  | L/D Max: | 126.839 | at alpha= | 2.5 | deg
Re: | 6000000 |  |  | Cd Min: | 0.21357 | at alpha= | -20 | deg
Mach: | 0.25 |  |  | Cl=0 at alpha= | -2.3729 | deg
|  |  |  | @ Cl=0.1, Cd= | 0.0047631
|  |  |  | @ Cl=0.4, Cd= | 0.0042143
|  |  |  | @ Cl=0.6, Cd= | 0.0047949
alpha (deg) | Cl | Cd | Cm | Cl/Cd
-20 | -0.68 | 0.21357 | 0.0239 | -3.184
-19.5 | -0.6811 | 0.20069 | 0.0172 | -3.3938
-18.5 | -1.1276 | 0.08807 | -0.0539 | -12.8035
-18 | -1.1882 | 0.07053 | -0.0657 | -16.8467
-17.5 | -1.224 | 0.05821 | -0.0735 | -21.0273
-17 | -1.2563 | 0.04779 | -0.0791 | -26.2879
-16.5 | -1.2672 | 0.04074 | -0.0818 | -31.1046
-15 | -1.2395 | 0.02637 | -0.0857 | -47.0042
-14.5 | -1.2437 | 0.02271 | -0.0823 | -54.7644
-14 | -1.24 | 0.01976 | -0.0784 | -62.753
-13.5 | -1.2449 | 0.01749 | -0.0711 | -71.1778
-13 | -1.2186 | 0.0157 | -0.0668 | -77.6178
-12.5 | -1.1773 | 0.01438 | -0.064 | -81.8707
-12 | -1.1288 | 0.01334 | -0.062 | -84.6177
-11.5 | -1.077 | 0.01247 | -0.0605 | -86.3673
-11 | -1.0232 | 0.0117 | -0.0592 | -87.453
-10.5 | -0.9675 | 0.01105 | -0.0582 | -87.5566
-10 | -0.9108 | 0.01045 | -0.0575 | -87.1579
-9.5 | -0.8531 | 0.00994 | -0.0569 | -85.8249
-9 | -0.7965 | 0.00926 | -0.0563 | -86.0151
-8.5 | -0.7379 | 0.00879 | -0.0561 | -83.9477
-8 | -0.6785 | 0.00842 | -0.056 | -80.5819
-7.5 | -0.6187 | 0.0081 | -0.056 | -76.3827
-7 | -0.5592 | 0.00772 | -0.0561 | -72.4352
-6.5 | -0.4991 | 0.00743 | -0.0563 | -67.1736
-6 | -0.4386 | 0.0072 | -0.0566 | -60.9167
-5.5 | -0.3784 | 0.00694 | -0.0569 | -54.5245
-5 | -0.3178 | 0.00674 | -0.0573 | -47.1513
-4.5 | -0.2572 | 0.00654 | -0.0578 | -39.3272
-4 | -0.1965 | 0.00636 | -0.0583 | -30.8962
-3.5 | -0.1358 | 0.00618 | -0.0589 | -21.9741
-2.5 | -0.0152 | 0.00564 | -0.0601 | -2.695
-2 | 0.0446 | 0.00518 | -0.0608 | 8.61
-1.5 | 0.1044 | 0.00473 | -0.0616 | 22.0719
-1 | 0.1644 | 0.00427 | -0.0624 | 38.5012
-0.5 | 0.2254 | 0.00418 | -0.0632 | 53.9234
0 | 0.2866 | 0.00416 | -0.0639 | 68.8942
0.5 | 0.3477 | 0.00418 | -0.0646 | 83.1818
1 | 0.4087 | 0.00422 | -0.0653 | 96.8483
1.5 | 0.4695 | 0.00432 | -0.066 | 108.6806
2.5 | 0.5898 | 0.00465 | -0.067 | 126.8387
3 | 0.644 | 0.00542 | -0.0668 | 118.8192
3.5 | 0.6975 | 0.00621 | -0.0663 | 112.3188
4 | 0.7508 | 0.00695 | -0.0658 | 108.0288
4.5 | 0.8047 | 0.00757 | -0.0653 | 106.3012
5 | 0.8583 | 0.00817 | -0.0646 | 105.0551
5.5 | 0.913 | 0.00863 | -0.064 | 105.7937
6 | 0.9683 | 0.00901 | -0.0635 | 107.4695
6.5 | 1.0227 | 0.00941 | -0.0628 | 108.6823
7 | 1.0768 | 0.0098 | -0.062 | 109.8776
7.5 | 1.1292 | 0.01025 | -0.0609 | 110.1659
8 | 1.1809 | 0.01071 | -0.0596 | 110.2614
8.5 | 1.2293 | 0.01128 | -0.0577 | 108.9805
9 | 1.2772 | 0.01179 | -0.0556 | 108.3291
9.5 | 1.3185 | 0.01237 | -0.0524 | 106.5885
10 | 1.3467 | 0.01314 | -0.0469 | 102.4886
10.5 | 1.3803 | 0.01393 | -0.0427 | 99.0883
11 | 1.4135 | 0.01483 | -0.0388 | 95.3136
11.5 | 1.4432 | 0.01568 | -0.0345 | 92.0408
12 | 1.4731 | 0.01707 | -0.0306 | 86.2976
12.5 | 1.5009 | 0.0187 | -0.0269 | 80.262
13 | 1.5302 | 0.02037 | -0.0236 | 75.1203
13.5 | 1.5579 | 0.02228 | -0.0205 | 69.9237
14 | 1.5818 | 0.02456 | -0.0174 | 64.4055
14.5 | 1.6016 | 0.02731 | -0.0144 | 58.6452
15 | 1.6206 | 0.03031 | -0.0118 | 53.4675
15.5 | 1.6401 | 0.03351 | -0.0097 | 48.9436
16 | 1.6549 | 0.03732 | -0.0079 | 44.3435
16.5 | 1.6671 | 0.0416 | -0.0065 | 40.0745
17 | 1.6765 | 0.04643 | -0.0056 | 36.1081
17.5 | 1.6765 | 0.0525 | -0.0053 | 31.9333
18 | 1.6793 | 0.05867 | -0.0058 | 28.6228
18.5 | 1.6742 | 0.06607 | -0.007 | 25.3398
19 | 1.6671 | 0.07418 | -0.0092 | 22.4737
19.5 | 1.6533 | 0.08358 | -0.0125 | 19.781
20 | 1.6325 | 0.0945 | -0.0172 | 17.2751

## 87. Re 6M Mach 0.50 (1)
BIGFOIL.COM POLAR EXPORT
NACA64-314 a=0.8
NACA64-314 a=0.8 |  |  |  | Cl Max: | 1.238 | at alpha= | 20 | deg
JavaFoil+Calcfoil stall+Eppler ext transition |  |  |  | L/D Max: | 127.151 | at alpha= | 3 | deg
Re: | 6000000 |  |  | Cd Min: | 0.00514 | at alpha= | -1.5 | deg
Mach: | 0.5 |  |  | Cl=0 at alpha= | -2.3571 | deg
|  |  |  | @ Cl=0.1, Cd= | 0.0051514
|  |  |  | @ Cl=0.4, Cd= | 0.0053111
|  |  |  | @ Cl=0.6, Cd= | 0.0055219
alpha (deg) | Cl | Cd | Cm | Cl/Cd
-20 | -0.977 | 0.15474 | -0.023 | -6.312
-19.5 | -0.947 | 0.15149 | -0.022 | -6.249
-19 | -0.919 | 0.14658 | -0.022 | -6.272
-18.5 | -0.892 | 0.14279 | -0.022 | -6.249
-18 | -0.869 | 0.13778 | -0.024 | -6.304
-17.5 | -0.839 | 0.13475 | -0.023 | -6.224
-17 | -0.81 | 0.12895 | -0.023 | -6.278
-16.5 | -0.782 | 0.12576 | -0.023 | -6.219
-16 | -0.755 | 0.12165 | -0.023 | -6.207
-15.5 | -0.729 | 0.11817 | -0.024 | -6.171
-15 | -0.701 | 0.10995 | -0.024 | -6.372
-14.5 | -0.672 | 0.10472 | -0.023 | -6.419
-14 | -0.645 | 0.09679 | -0.024 | -6.665
-13.5 | -0.618 | 0.08901 | -0.024 | -6.941
-13 | -0.59 | 0.09513 | -0.024 | -6.201
-12.5 | -0.562 | 0.0875 | -0.024 | -6.426
-12 | -0.535 | 0.08063 | -0.025 | -6.637
-11.5 | -0.509 | 0.0737 | -0.027 | -6.906
-11 | -0.484 | 0.06651 | -0.029 | -7.272
-10.5 | -0.452 | 0.0708 | -0.025 | -6.386
-10 | -0.424 | 0.06932 | -0.024 | -6.112
-9.5 | -0.397 | 0.06148 | -0.026 | -6.456
-9 | -0.374 | 0.05236 | -0.032 | -7.141
-8.5 | -0.341 | 0.05738 | -0.025 | -5.941
-8 | -0.451 | 0.05068 | -0.028 | -8.894
-7.5 | -0.588 | 0.0108 | -0.054 | -54.487
-7 | -0.575 | 0.00986 | -0.055 | -58.329
-6.5 | -0.534 | 0.00919 | -0.056 | -58.1
-6 | -0.48 | 0.00879 | -0.057 | -54.66
-5.5 | -0.421 | 0.00837 | -0.058 | -50.279
-5 | -0.358 | 0.00804 | -0.058 | -44.547
-4.5 | -0.293 | 0.00776 | -0.059 | -37.774
-4 | -0.226 | 0.00748 | -0.06 | -30.25
-3.5 | -0.158 | 0.00734 | -0.061 | -21.537
-3 | -0.089 | 0.00714 | -0.061 | -12.52
-2.5 | -0.02 | 0.00554 | -0.062 | -3.627
-2 | 0.05 | 0.00518 | -0.063 | 9.565
-1.5 | 0.12 | 0.00514 | -0.063 | 23.255
-1 | 0.189 | 0.00515 | -0.064 | 36.763
-0.5 | 0.259 | 0.00519 | -0.065 | 49.938
0 | 0.329 | 0.00525 | -0.066 | 62.712
0.5 | 0.399 | 0.00531 | -0.066 | 75.187
1 | 0.469 | 0.00539 | -0.067 | 87.029
1.5 | 0.539 | 0.00546 | -0.068 | 98.708
2 | 0.608 | 0.00553 | -0.068 | 109.921
2.5 | 0.675 | 0.00566 | -0.069 | 119.192
3 | 0.743 | 0.00584 | -0.07 | 127.151
3.5 | 0.81 | 0.00667 | -0.071 | 121.419
4 | 0.875 | 0.00758 | -0.071 | 115.467
4.5 | 0.929 | 0.01045 | -0.071 | 88.863
5 | 0.988 | 0.01109 | -0.072 | 89.092
5.5 | 1.042 | 0.01169 | -0.072 | 89.146
6 | 1.089 | 0.01237 | -0.073 | 88.019
6.5 | 1.127 | 0.01317 | -0.073 | 85.56
7 | 1.151 | 0.01408 | -0.074 | 81.76
7.5 | 1.152 | 0.01536 | -0.074 | 75.026
8 | 1.106 | 0.01674 | -0.075 | 66.048
8.5 | 0.721 | 0.01831 | -0.075 | 39.363
9 | 0.624 | 0.06175 | -0.037 | 10.111
9.5 | 0.782 | 0.02039 | -0.076 | 38.364
10 | 0.804 | 0.02383 | -0.075 | 33.732
10.5 | 0.706 | 0.07449 | -0.04 | 9.48
11 | 0.873 | 0.02378 | -0.077 | 36.703
11.5 | 0.894 | 0.0275 | -0.076 | 32.513
12 | 0.789 | 0.08367 | -0.044 | 9.426
12.5 | 0.816 | 0.09158 | -0.045 | 8.915
13 | 0.84 | 0.09613 | -0.043 | 8.742
13.5 | 0.867 | 0.09968 | -0.043 | 8.695
14 | 0.898 | 0.10388 | -0.047 | 8.642
14.5 | 0.929 | 0.10863 | -0.051 | 8.549
15 | 0.948 | 0.11469 | -0.046 | 8.267
15.5 | 0.977 | 0.11785 | -0.048 | 8.287
16 | 1.012 | 0.1196 | -0.054 | 8.46
16.5 | 1.03 | 0.12295 | -0.05 | 8.375
17 | 1.056 | 0.12666 | -0.05 | 8.34
17.5 | 1.09 | 0.13072 | -0.055 | 8.34
18 | 1.131 | 0.1285 | -0.06 | 8.798
18.5 | 1.137 | 0.14249 | -0.053 | 7.982
19 | 1.164 | 0.1464 | -0.054 | 7.948
19.5 | 1.194 | 0.1527 | -0.056 | 7.821
20 | 1.238 | 0.14689 | -0.062 | 8.426

## 88. Re 6M Mach 0.50 (2)
BIGFOIL.COM POLAR EXPORT
NACA64-314 a=0.8
NACA64-314 a=0.8 |  |  |  | Cl Max: | 1.3213 | at alpha= | 10 | deg
XFOIL ncrit=9 |  |  |  | L/D Max: | 139.917 | at alpha= | 2.5 | deg
Re: | 6000000 |  |  | Cd Min: | 0.14238 | at alpha= | 15 | deg
Mach: | 0.5 |  |  | Cl=0 at alpha= | -2.369 | deg
|  |  |  | @ Cl=0.1, Cd= | 0.0051921
|  |  |  | @ Cl=0.4, Cd= | 0.0043421
|  |  |  | @ Cl=0.6, Cd= | 0.0046136
alpha (deg) | Cl | Cd | Cm | Cl/Cd
-13.5 | -0.498 | 0.12605 | -0.0369 | -3.9508
-13 | -0.4973 | 0.11524 | -0.0435 | -4.3153
-12.5 | -0.5047 | 0.10347 | -0.0509 | -4.8777
-12 | -0.5267 | 0.08998 | -0.0599 | -5.8535
-11.5 | -0.5488 | 0.07717 | -0.0686 | -7.1116
-11 | -0.58 | 0.06168 | -0.0793 | -9.4034
-10.5 | -0.6088 | 0.04943 | -0.0885 | -12.3164
-10 | -0.6427 | 0.03951 | -0.0944 | -16.2668
-9.5 | -0.6811 | 0.03114 | -0.0967 | -21.8722
-9 | -0.7219 | 0.0242 | -0.0948 | -29.8306
-8.5 | -0.7534 | 0.0195 | -0.087 | -38.6359
-8 | -0.7466 | 0.01467 | -0.0809 | -50.893
-7.5 | -0.7098 | 0.01138 | -0.0759 | -62.3726
-7 | -0.6516 | 0.00967 | -0.0725 | -67.3837
-6.5 | -0.5836 | 0.00875 | -0.0703 | -66.6971
-6 | -0.5135 | 0.00809 | -0.0689 | -63.4734
-5.5 | -0.4418 | 0.00766 | -0.068 | -57.6762
-5 | -0.3702 | 0.00734 | -0.0674 | -50.436
-4.5 | -0.2993 | 0.00701 | -0.0671 | -42.6961
-4 | -0.2282 | 0.00678 | -0.0671 | -33.6578
-3.5 | -0.1575 | 0.00654 | -0.0673 | -24.0826
-3 | -0.0872 | 0.00634 | -0.0676 | -13.7539
-2 | 0.051 | 0.00561 | -0.0687 | 9.0909
-1.5 | 0.119 | 0.00503 | -0.0695 | 23.6581
-1 | 0.187 | 0.00444 | -0.0703 | 42.1171
-0.5 | 0.2572 | 0.00434 | -0.0711 | 59.2627
0 | 0.3274 | 0.00432 | -0.072 | 75.787
0.5 | 0.3979 | 0.00434 | -0.0728 | 91.682
1 | 0.4681 | 0.00441 | -0.0735 | 106.1451
1.5 | 0.5383 | 0.00449 | -0.0741 | 119.8886
2 | 0.6082 | 0.00463 | -0.0746 | 131.3607
2.5 | 0.6772 | 0.00484 | -0.0749 | 139.9174
3 | 0.7359 | 0.00578 | -0.0736 | 127.3183
3.5 | 0.7908 | 0.00688 | -0.0716 | 114.9419
4 | 0.8455 | 0.00784 | -0.0693 | 107.8444
4.5 | 0.9009 | 0.00864 | -0.0668 | 104.2708
5 | 0.9577 | 0.0093 | -0.0642 | 102.9785
5.5 | 1.0157 | 0.00983 | -0.0616 | 103.3266
6 | 1.0703 | 0.0104 | -0.0581 | 102.9135
6.5 | 1.1095 | 0.01104 | -0.0517 | 100.4982
7 | 1.151 | 0.0119 | -0.0461 | 96.7227
7.5 | 1.1925 | 0.01296 | -0.0406 | 92.0139
8 | 1.2298 | 0.01437 | -0.0349 | 85.5811
8.5 | 1.2656 | 0.01606 | -0.0291 | 78.8045
9 | 1.2956 | 0.01826 | -0.0232 | 70.9529
9.5 | 1.3152 | 0.02131 | -0.017 | 61.7175
10 | 1.3213 | 0.02551 | -0.011 | 51.7954
10.5 | 1.3072 | 0.03144 | -0.0055 | 41.5776
11 | 1.285 | 0.03876 | -0.0017 | 33.1527
11.5 | 1.2589 | 0.04692 | 0 | 26.8308
12 | 1.2299 | 0.05701 | -0.0013 | 21.5734
12.5 | 1.1996 | 0.06845 | -0.0052 | 17.5252
13 | 1.1643 | 0.0818 | -0.0118 | 14.2335
13.5 | 1.1314 | 0.09649 | -0.0207 | 11.7256
14 | 1.1047 | 0.11179 | -0.0308 | 9.8819
14.5 | 1.0836 | 0.12713 | -0.041 | 8.5236
15 | 1.0647 | 0.14238 | -0.0509 | 7.4779

## 89. Re 7M Mach 0.00 (1)
BIGFOIL.COM POLAR EXPORT
NACA64-314 a=0.8
NACA64-314 a=0.8 |  |  |  | Cl Max: | 1.35 | at alpha= | 12 | deg
JavaFoil+Calcfoil stall+Eppler ext transition |  |  |  | L/D Max: | 121.069 | at alpha= | 3 | deg
Re: | 7000000 |  |  | Cd Min: | 0.00487 | at alpha= | -1 | deg
Mach: | 0 |  |  | Cl=0 at alpha= | -2.3583 | deg
|  |  |  | @ Cl=0.1, Cd= | 0.0048813
|  |  |  | @ Cl=0.4, Cd= | 0.005016
|  |  |  | @ Cl=0.6, Cd= | 0.0052625
alpha (deg) | Cl | Cd | Cm | Cl/Cd
-18.5 | -0.726 | 0.13244 | -0.02 | -5.483
-18 | -0.746 | 0.12821 | -0.02 | -5.817
-17.5 | -0.766 | 0.12103 | -0.021 | -6.328
-17 | -0.786 | 0.11319 | -0.022 | -6.94
-16.5 | -0.803 | 0.10559 | -0.023 | -7.607
-16 | -0.82 | 0.09768 | -0.024 | -8.39
-15.5 | -0.834 | 0.08951 | -0.025 | -9.32
-15 | -0.846 | 0.07697 | -0.027 | -10.987
-14.5 | -0.899 | 0.04134 | -0.033 | -21.754
-14 | -0.922 | 0.02806 | -0.036 | -32.853
-13.5 | -0.929 | 0.02195 | -0.037 | -42.304
-13 | -0.929 | 0.01777 | -0.038 | -52.274
-12.5 | -0.919 | 0.01578 | -0.039 | -58.21
-12 | -0.907 | 0.01383 | -0.04 | -65.565
-11.5 | -0.893 | 0.01212 | -0.041 | -73.689
-11 | -0.873 | 0.0111 | -0.042 | -78.673
-10.5 | -0.848 | 0.00999 | -0.043 | -84.818
-10 | -0.816 | 0.00981 | -0.044 | -83.146
-9.5 | -0.777 | 0.0094 | -0.045 | -82.61
-9 | -0.735 | 0.00901 | -0.045 | -81.502
-8.5 | -0.689 | 0.00871 | -0.046 | -79.131
-8 | -0.642 | 0.0084 | -0.047 | -76.365
-7.5 | -0.592 | 0.00812 | -0.047 | -72.832
-7 | -0.539 | 0.00791 | -0.048 | -68.221
-6.5 | -0.486 | 0.00767 | -0.049 | -63.311
-6 | -0.43 | 0.00746 | -0.049 | -57.582
-5.5 | -0.373 | 0.00731 | -0.05 | -51.021
-5 | -0.315 | 0.00713 | -0.051 | -44.155
-4.5 | -0.256 | 0.00698 | -0.051 | -36.692
-4 | -0.197 | 0.00685 | -0.052 | -28.773
-3.5 | -0.138 | 0.00675 | -0.052 | -20.379
-3 | -0.078 | 0.00662 | -0.053 | -11.718
-2.5 | -0.017 | 0.00531 | -0.054 | -3.281
-2 | 0.043 | 0.0049 | -0.054 | 8.756
-1.5 | 0.104 | 0.00488 | -0.055 | 21.23
-1 | 0.164 | 0.00487 | -0.056 | 33.656
-0.5 | 0.225 | 0.00491 | -0.056 | 45.762
0 | 0.285 | 0.00492 | -0.057 | 57.932
0.5 | 0.346 | 0.00498 | -0.057 | 69.408
1 | 0.406 | 0.00502 | -0.058 | 80.922
1.5 | 0.466 | 0.00507 | -0.059 | 91.995
2 | 0.527 | 0.0051 | -0.059 | 103.247
2.5 | 0.585 | 0.00524 | -0.06 | 111.634
3 | 0.645 | 0.00533 | -0.061 | 121.069
3.5 | 0.704 | 0.00602 | -0.061 | 116.932
4 | 0.762 | 0.00653 | -0.062 | 116.601
4.5 | 0.819 | 0.00732 | -0.062 | 111.941
5 | 0.876 | 0.00907 | -0.063 | 96.635
5.5 | 0.931 | 0.00957 | -0.064 | 97.273
6 | 0.982 | 0.00916 | -0.064 | 107.264
6.5 | 1.031 | 0.01006 | -0.064 | 102.544
7 | 1.079 | 0.01044 | -0.065 | 103.321
7.5 | 1.124 | 0.01085 | -0.065 | 103.598
8 | 1.167 | 0.01134 | -0.066 | 102.944
8.5 | 1.207 | 0.01183 | -0.066 | 102.047
9 | 1.243 | 0.01239 | -0.067 | 100.379
9.5 | 1.274 | 0.01298 | -0.067 | 98.126
10 | 1.299 | 0.01362 | -0.067 | 95.354
10.5 | 1.319 | 0.01432 | -0.068 | 92.155
11 | 1.335 | 0.01512 | -0.068 | 88.26
11.5 | 1.345 | 0.01586 | -0.069 | 84.811
12 | 1.35 | 0.01686 | -0.069 | 80.053
12.5 | 1.35 | 0.01783 | -0.069 | 75.734
13 | 1.345 | 0.01895 | -0.07 | 70.979
13.5 | 1.336 | 0.0201 | -0.07 | 66.442
14 | 1.322 | 0.02136 | -0.07 | 61.868
14.5 | 1.301 | 0.02348 | -0.07 | 55.419
15 | 1.275 | 0.02598 | -0.07 | 49.072
15.5 | 1.24 | 0.02862 | -0.07 | 43.327
16 | 1.2 | 0.03228 | -0.07 | 37.191
16.5 | 1.153 | 0.03853 | -0.069 | 29.909
17 | 1.105 | 0.04558 | -0.068 | 24.234

## 90. Re 7M Mach 0.00 (2)
BIGFOIL.COM POLAR EXPORT
NACA64-314 a=0.8
NACA64-314 a=0.8 |  |  |  | Cl Max: | 1.7876 | at alpha= | 20 | deg
XFOIL ncrit=9 |  |  |  | L/D Max: | 122.333 | at alpha= | 2.5 | deg
Re: | 7000000 |  |  | Cd Min: | 0.05356 | at alpha= | 20 | deg
Mach: | 0 |  |  | Cl=0 at alpha= | -2.3746 | deg
|  |  |  | @ Cl=0.1, Cd= | 0.0047064
|  |  |  | @ Cl=0.4, Cd= | 0.0041213
|  |  |  | @ Cl=0.6, Cd= | 0.0051598
alpha (deg) | Cl | Cd | Cm | Cl/Cd
-20 | -1.5452 | 0.03716 | -0.0702 | -41.5823
-19.5 | -1.5389 | 0.03315 | -0.0707 | -46.4223
-19 | -1.5325 | 0.02934 | -0.0707 | -52.2324
-18.5 | -1.5196 | 0.02631 | -0.0703 | -57.7575
-18 | -1.5032 | 0.02374 | -0.0694 | -63.3193
-17.5 | -1.4851 | 0.02147 | -0.0681 | -69.1709
-17 | -1.4653 | 0.01953 | -0.0663 | -75.0282
-16.5 | -1.4397 | 0.01801 | -0.0649 | -79.9389
-16 | -1.4276 | 0.01691 | -0.0598 | -84.4234
-15.5 | -1.4018 | 0.016 | -0.0562 | -87.6125
-15 | -1.3617 | 0.01529 | -0.0546 | -89.0582
-14.5 | -1.3194 | 0.01454 | -0.0534 | -90.7428
-14 | -1.2754 | 0.01379 | -0.0524 | -92.4873
-13.5 | -1.2316 | 0.01285 | -0.0514 | -95.8444
-13 | -1.1839 | 0.01215 | -0.0508 | -97.4403
-12.5 | -1.1342 | 0.01153 | -0.0504 | -98.3695
-12 | -1.0832 | 0.01099 | -0.0502 | -98.5623
-11.5 | -1.031 | 0.01048 | -0.0501 | -98.3779
-11 | -0.978 | 0.01002 | -0.0501 | -97.6048
-10.5 | -0.9241 | 0.00963 | -0.0503 | -95.9605
-10 | -0.8697 | 0.00926 | -0.0505 | -93.9201
-9.5 | -0.8157 | 0.00878 | -0.0506 | -92.9043
-9 | -0.7606 | 0.0084 | -0.0509 | -90.5476
-8.5 | -0.7047 | 0.00809 | -0.0512 | -87.1075
-8 | -0.6483 | 0.00782 | -0.0517 | -82.9028
-7.5 | -0.5918 | 0.00755 | -0.0521 | -78.3841
-7 | -0.5351 | 0.00725 | -0.0525 | -73.8069
-6.5 | -0.4779 | 0.00703 | -0.0531 | -67.9801
-6 | -0.4203 | 0.00684 | -0.0536 | -61.4474
-5.5 | -0.3628 | 0.00661 | -0.0542 | -54.8865
-5 | -0.3049 | 0.00645 | -0.0548 | -47.2713
-4.5 | -0.247 | 0.00627 | -0.0554 | -39.3939
-4 | -0.1888 | 0.00611 | -0.0561 | -30.9002
-3.5 | -0.1306 | 0.00595 | -0.0567 | -21.9496
-3 | -0.0726 | 0.00572 | -0.0573 | -12.6923
-2.5 | -0.0145 | 0.00546 | -0.058 | -2.6557
-2 | 0.0433 | 0.00507 | -0.0588 | 8.5404
-1.5 | 0.101 | 0.0047 | -0.0595 | 21.4894
-1 | 0.1587 | 0.0042 | -0.0603 | 37.7857
-0.5 | 0.2172 | 0.00404 | -0.0611 | 53.7624
0 | 0.276 | 0.00405 | -0.0618 | 68.1481
0.5 | 0.3347 | 0.00406 | -0.0625 | 82.4384
1 | 0.3934 | 0.00411 | -0.0632 | 95.7178
1.5 | 0.4517 | 0.00421 | -0.0638 | 107.2922
2 | 0.5099 | 0.00432 | -0.0645 | 118.0324
2.5 | 0.5664 | 0.00463 | -0.0649 | 122.3326
3 | 0.6184 | 0.00545 | -0.0647 | 113.4679
3.5 | 0.6712 | 0.00611 | -0.0645 | 109.8527
4 | 0.7238 | 0.00673 | -0.0644 | 107.5483
4.5 | 0.7772 | 0.00723 | -0.0643 | 107.4965
5 | 0.8301 | 0.00772 | -0.0641 | 107.5259
5.5 | 0.8832 | 0.00815 | -0.0639 | 108.3681
6 | 0.9367 | 0.0085 | -0.0638 | 110.2
6.5 | 0.99 | 0.00884 | -0.0637 | 111.991
7 | 1.043 | 0.00916 | -0.0635 | 113.8646
8 | 1.1461 | 0.0099 | -0.0627 | 115.7677
8.5 | 1.196 | 0.01032 | -0.062 | 115.8915
9 | 1.2447 | 0.01077 | -0.0612 | 115.571
9.5 | 1.2927 | 0.01119 | -0.0602 | 115.5228
10 | 1.3378 | 0.01172 | -0.0588 | 114.1468
10.5 | 1.3806 | 0.01229 | -0.057 | 112.3352
11 | 1.4208 | 0.0128 | -0.0548 | 111
11.5 | 1.4493 | 0.01335 | -0.0503 | 108.5618
12 | 1.4764 | 0.01382 | -0.046 | 106.8307
12.5 | 1.5049 | 0.01476 | -0.0424 | 101.958
13 | 1.5325 | 0.01587 | -0.039 | 96.5658
13.5 | 1.5627 | 0.01693 | -0.0362 | 92.3036
14 | 1.591 | 0.01817 | -0.0334 | 87.5619
14.5 | 1.6177 | 0.01959 | -0.0306 | 82.5778
15 | 1.6424 | 0.02122 | -0.028 | 77.3987
15.5 | 1.6649 | 0.0231 | -0.0255 | 72.0736
16 | 1.683 | 0.02541 | -0.0229 | 66.2338
16.5 | 1.7024 | 0.02777 | -0.0208 | 61.3036
17 | 1.7219 | 0.03025 | -0.0191 | 56.9223
17.5 | 1.7395 | 0.03305 | -0.0176 | 52.6324
18 | 1.756 | 0.0361 | -0.0164 | 48.6427
18.5 | 1.7681 | 0.03973 | -0.0154 | 44.5029
19 | 1.779 | 0.04366 | -0.0148 | 40.7467
19.5 | 1.7859 | 0.04821 | -0.0145 | 37.0442
20 | 1.7876 | 0.05356 | -0.0147 | 33.3757

## 91. Re 7M Mach 0.10 (1)
BIGFOIL.COM POLAR EXPORT
NACA64-314 a=0.8
NACA64-314 a=0.8 |  |  |  | Cl Max: | 1.34 | at alpha= | 12 | deg
JavaFoil+Calcfoil stall+Eppler ext transition |  |  |  | L/D Max: | 121.821 | at alpha= | 3 | deg
Re: | 7000000 |  |  | Cd Min: | 0.00487 | at alpha= | -1 | deg
Mach: | 0.1 |  |  | Cl=0 at alpha= | -2.3525 | deg
|  |  |  | @ Cl=0.1, Cd= | 0.004902
|  |  |  | @ Cl=0.4, Cd= | 0.0050087
|  |  |  | @ Cl=0.6, Cd= | 0.005248
alpha (deg) | Cl | Cd | Cm | Cl/Cd
-18 | -0.704 | 0.13183 | -0.019 | -5.337
-17.5 | -0.727 | 0.12453 | -0.02 | -5.839
-17 | -0.749 | 0.11741 | -0.021 | -6.382
-16.5 | -0.773 | 0.10605 | -0.023 | -7.294
-16 | -0.789 | 0.10329 | -0.023 | -7.635
-15.5 | -0.806 | 0.09517 | -0.024 | -8.469
-15 | -0.815 | 0.08623 | -0.025 | -9.448
-14.5 | -0.837 | 0.06656 | -0.029 | -12.577
-14 | -0.894 | 0.03311 | -0.035 | -27.005
-13.5 | -0.906 | 0.02506 | -0.037 | -36.168
-13 | -0.915 | 0.01891 | -0.038 | -48.358
-12.5 | -0.908 | 0.01639 | -0.039 | -55.442
-12 | -0.898 | 0.01443 | -0.04 | -62.216
-11.5 | -0.887 | 0.01248 | -0.041 | -71.067
-11 | -0.868 | 0.01138 | -0.042 | -76.257
-10.5 | -0.845 | 0.01004 | -0.044 | -84.18
-10 | -0.816 | 0.00993 | -0.044 | -82.135
-9.5 | -0.777 | 0.0095 | -0.045 | -81.829
-9 | -0.736 | 0.00911 | -0.046 | -80.74
-8.5 | -0.691 | 0.0088 | -0.046 | -78.509
-8 | -0.644 | 0.0085 | -0.047 | -75.744
-7.5 | -0.594 | 0.00822 | -0.048 | -72.26
-7 | -0.542 | 0.00794 | -0.048 | -68.214
-6.5 | -0.488 | 0.00773 | -0.049 | -63.046
-6 | -0.432 | 0.00751 | -0.05 | -57.446
-5.5 | -0.374 | 0.0073 | -0.05 | -51.275
-5 | -0.316 | 0.00718 | -0.051 | -44.087
-4.5 | -0.258 | 0.00698 | -0.051 | -36.866
-4 | -0.198 | 0.00685 | -0.052 | -28.918
-3.5 | -0.138 | 0.00674 | -0.053 | -20.5
-3 | -0.078 | 0.00661 | -0.053 | -11.793
-2.5 | -0.018 | 0.00531 | -0.054 | -3.297
-2 | 0.043 | 0.00493 | -0.055 | 8.76
-1.5 | 0.104 | 0.0049 | -0.055 | 21.236
-1 | 0.165 | 0.00487 | -0.056 | 33.861
-0.5 | 0.226 | 0.00491 | -0.057 | 45.992
0 | 0.287 | 0.00496 | -0.057 | 57.731
0.5 | 0.347 | 0.005 | -0.058 | 69.508
1 | 0.408 | 0.00501 | -0.058 | 81.376
1.5 | 0.469 | 0.00507 | -0.059 | 92.488
2 | 0.529 | 0.0051 | -0.06 | 103.827
2.5 | 0.588 | 0.00523 | -0.06 | 112.593
3 | 0.648 | 0.00532 | -0.061 | 121.821
3.5 | 0.707 | 0.00606 | -0.061 | 116.764
4 | 0.766 | 0.00654 | -0.062 | 116.991
4.5 | 0.823 | 0.00736 | -0.063 | 111.824
5 | 0.88 | 0.00919 | -0.063 | 95.828
5.5 | 0.936 | 0.00961 | -0.064 | 97.31
6 | 0.986 | 0.00876 | -0.064 | 112.582
6.5 | 1.035 | 0.01013 | -0.065 | 102.255
7 | 1.083 | 0.01052 | -0.065 | 102.939
7.5 | 1.128 | 0.01097 | -0.066 | 102.813
8 | 1.17 | 0.01144 | -0.066 | 102.341
8.5 | 1.21 | 0.01194 | -0.066 | 101.345
9 | 1.245 | 0.01251 | -0.067 | 99.521
9.5 | 1.275 | 0.01313 | -0.067 | 97.117
10 | 1.299 | 0.01379 | -0.068 | 94.179
10.5 | 1.317 | 0.0145 | -0.068 | 90.805
11 | 1.33 | 0.01534 | -0.068 | 86.726
11.5 | 1.338 | 0.01611 | -0.069 | 83.09
12 | 1.34 | 0.01716 | -0.069 | 78.116
12.5 | 1.337 | 0.01819 | -0.07 | 73.495
13 | 1.329 | 0.01925 | -0.07 | 69.001
13.5 | 1.315 | 0.02055 | -0.07 | 63.985
14 | 1.296 | 0.0221 | -0.07 | 58.637
14.5 | 1.272 | 0.0241 | -0.07 | 52.771
15 | 1.238 | 0.02723 | -0.07 | 45.464
15.5 | 1.195 | 0.03097 | -0.07 | 38.593
16 | 1.143 | 0.03731 | -0.069 | 30.651
16.5 | 1.093 | 0.0439 | -0.068 | 24.898
17 | 1.019 | 0.06312 | -0.065 | 16.15

## 92. Re 7M Mach 0.10 (2)
BIGFOIL.COM POLAR EXPORT
NACA64-314 a=0.8
NACA64-314 a=0.8 |  |  |  | Cl Max: | 1.7761 | at alpha= | 20 | deg
XFOIL ncrit=9 |  |  |  | L/D Max: | 122.823 | at alpha= | 2.5 | deg
Re: | 7000000 |  |  | Cd Min: | 0.05783 | at alpha= | 20 | deg
Mach: | 0.1 |  |  | Cl=0 at alpha= | -2.3737 | deg
|  |  |  | @ Cl=0.1, Cd= | 0.0047205
|  |  |  | @ Cl=0.4, Cd= | 0.0041265
|  |  |  | @ Cl=0.6, Cd= | 0.0051128
alpha (deg) | Cl | Cd | Cm | Cl/Cd
-20 | -1.5177 | 0.04244 | -0.0718 | -35.7611
-19.5 | -1.517 | 0.03746 | -0.0731 | -40.4965
-19 | -1.5158 | 0.03284 | -0.0736 | -46.1571
-18.5 | -1.507 | 0.02916 | -0.0736 | -51.6804
-18 | -1.4934 | 0.0261 | -0.0729 | -57.2184
-17.5 | -1.4775 | 0.0234 | -0.0719 | -63.141
-17 | -1.4593 | 0.0211 | -0.0703 | -69.1611
-16.5 | -1.434 | 0.01917 | -0.0693 | -74.8044
-16 | -1.4147 | 0.01782 | -0.0661 | -79.3883
-15.5 | -1.4049 | 0.01665 | -0.0601 | -84.3784
-15 | -1.368 | 0.01584 | -0.0579 | -86.3636
-14.5 | -1.3275 | 0.015 | -0.0562 | -88.5
-14 | -1.2834 | 0.01424 | -0.0549 | -90.1264
-13.5 | -1.2397 | 0.01328 | -0.0536 | -93.3509
-13 | -1.1928 | 0.01247 | -0.0527 | -95.6536
-12.5 | -1.1432 | 0.01178 | -0.0521 | -97.0458
-12 | -1.0919 | 0.0112 | -0.0517 | -97.4911
-11.5 | -1.0394 | 0.01065 | -0.0514 | -97.5962
-11 | -0.986 | 0.01017 | -0.0513 | -96.9518
-10.5 | -0.9316 | 0.00975 | -0.0513 | -95.5487
-10 | -0.8766 | 0.00935 | -0.0514 | -93.754
-9.5 | -0.8218 | 0.00889 | -0.0515 | -92.4409
-9 | -0.7664 | 0.00847 | -0.0516 | -90.4841
-8.5 | -0.7101 | 0.00814 | -0.0519 | -87.2359
-8 | -0.6532 | 0.00787 | -0.0523 | -82.9987
-7.5 | -0.5961 | 0.00761 | -0.0527 | -78.3311
-7 | -0.539 | 0.00729 | -0.053 | -73.9369
-6.5 | -0.4813 | 0.00706 | -0.0535 | -68.1728
-6 | -0.4232 | 0.00687 | -0.0541 | -61.6012
-5.5 | -0.3653 | 0.00663 | -0.0546 | -55.098
-4 | -0.19 | 0.00613 | -0.0564 | -30.9951
-3.5 | -0.1314 | 0.00596 | -0.057 | -22.047
-3 | -0.0731 | 0.00573 | -0.0577 | -12.7574
-2.5 | -0.0147 | 0.00548 | -0.0583 | -2.6825
-2 | 0.0435 | 0.00509 | -0.0591 | 8.5462
-1.5 | 0.1016 | 0.00471 | -0.0598 | 21.5711
-1 | 0.1596 | 0.00421 | -0.0607 | 37.9097
-0.5 | 0.2185 | 0.00405 | -0.0614 | 53.9506
0 | 0.2777 | 0.00406 | -0.0621 | 68.399
0.5 | 0.3368 | 0.00407 | -0.0628 | 82.7518
1 | 0.3958 | 0.00412 | -0.0635 | 96.068
1.5 | 0.4544 | 0.00421 | -0.0642 | 107.9335
2 | 0.5131 | 0.00433 | -0.0648 | 118.4988
2.5 | 0.5699 | 0.00464 | -0.0652 | 122.8233
3 | 0.6221 | 0.00546 | -0.065 | 113.9377
3.5 | 0.6751 | 0.00613 | -0.0648 | 110.1305
4 | 0.7281 | 0.00676 | -0.0646 | 107.7071
4.5 | 0.7816 | 0.00727 | -0.0645 | 107.5103
5 | 0.8346 | 0.00778 | -0.0642 | 107.2751
5.5 | 0.8881 | 0.0082 | -0.064 | 108.3049
6 | 0.9421 | 0.00854 | -0.0639 | 110.3162
6.5 | 0.9956 | 0.00889 | -0.0636 | 111.991
7 | 1.0489 | 0.00922 | -0.0634 | 113.7636
7.5 | 1.1006 | 0.00962 | -0.0629 | 114.4075
8 | 1.1525 | 0.00997 | -0.0624 | 115.5968
8.5 | 1.2023 | 0.01042 | -0.0616 | 115.3839
9 | 1.2514 | 0.01086 | -0.0606 | 115.2302
9.5 | 1.2992 | 0.01131 | -0.0595 | 114.8718
10 | 1.3437 | 0.01188 | -0.0578 | 113.1061
10.5 | 1.3864 | 0.01243 | -0.0558 | 111.5366
11 | 1.4211 | 0.01295 | -0.0523 | 109.7375
11.5 | 1.4499 | 0.01359 | -0.0479 | 106.6887
12 | 1.4776 | 0.01415 | -0.0436 | 104.424
12.5 | 1.5061 | 0.01519 | -0.04 | 99.1508
13 | 1.5351 | 0.01631 | -0.0367 | 94.1202
13.5 | 1.5653 | 0.01746 | -0.0339 | 89.6506
14 | 1.593 | 0.01883 | -0.031 | 84.599
14.5 | 1.6185 | 0.02042 | -0.0281 | 79.2605
15 | 1.6426 | 0.02221 | -0.0254 | 73.9577
15.5 | 1.6634 | 0.02434 | -0.0228 | 68.3402
16 | 1.6814 | 0.02682 | -0.0203 | 62.692
16.5 | 1.7024 | 0.02922 | -0.0184 | 58.2615
17 | 1.7216 | 0.03191 | -0.0167 | 53.9517
17.5 | 1.7374 | 0.03505 | -0.0152 | 49.5692
18 | 1.7519 | 0.03851 | -0.0141 | 45.4921
18.5 | 1.7609 | 0.04266 | -0.0132 | 41.2775
19 | 1.7683 | 0.04723 | -0.0128 | 37.4402
19.5 | 1.773 | 0.05229 | -0.0128 | 33.9071
20 | 1.7761 | 0.05783 | -0.0133 | 30.7124

## 93. Re 7M Mach 0.25 (1)
BIGFOIL.COM POLAR EXPORT
NACA64-314 a=0.8
NACA64-314 a=0.8 |  |  |  | Cl Max: | 1.292 | at alpha= | 10.5 | deg
JavaFoil+Calcfoil stall+Eppler ext transition |  |  |  | L/D Max: | 123.138 | at alpha= | 3 | deg
Re: | 7000000 |  |  | Cd Min: | 0.00492 | at alpha= | -1.5 | deg
Mach: | 0.25 |  |  | Cl=0 at alpha= | -2.3548 | deg
|  |  |  | @ Cl=0.1, Cd= | 0.0049233
|  |  |  | @ Cl=0.4, Cd= | 0.0050369
|  |  |  | @ Cl=0.6, Cd= | 0.0052647
alpha (deg) | Cl | Cd | Cm | Cl/Cd
-16.5 | -0.498 | 0.1286 | -0.018 | -3.875
-16 | -0.552 | 0.12048 | -0.019 | -4.583
-15.5 | -0.6 | 0.11368 | -0.02 | -5.281
-15 | -0.628 | 0.11764 | -0.017 | -5.337
-14.5 | -0.659 | 0.09716 | -0.022 | -6.784
-14 | -0.681 | 0.09187 | -0.023 | -7.408
-13.5 | -0.701 | 0.08217 | -0.025 | -8.537
-13 | -0.715 | 0.07547 | -0.026 | -9.474
-12.5 | -0.801 | 0.02839 | -0.038 | -28.222
-12 | -0.824 | 0.01968 | -0.04 | -41.892
-11.5 | -0.826 | 0.01673 | -0.041 | -49.4
-11 | -0.823 | 0.01412 | -0.043 | -58.272
-10.5 | -0.817 | 0.01184 | -0.044 | -69.046
-10 | -0.8 | 0.0107 | -0.045 | -74.783
-9.5 | -0.776 | 0.01009 | -0.046 | -76.924
-9 | -0.739 | 0.00952 | -0.047 | -77.63
-8.5 | -0.698 | 0.00908 | -0.048 | -76.846
-8 | -0.653 | 0.00878 | -0.048 | -74.399
-7.5 | -0.604 | 0.00846 | -0.049 | -71.427
-7 | -0.553 | 0.00816 | -0.05 | -67.709
-6.5 | -0.499 | 0.00792 | -0.05 | -62.959
-6 | -0.442 | 0.00765 | -0.051 | -57.762
-5.5 | -0.384 | 0.00744 | -0.052 | -51.591
-5 | -0.324 | 0.00723 | -0.052 | -44.85
-4.5 | -0.264 | 0.00713 | -0.053 | -37.083
-4 | -0.203 | 0.00693 | -0.054 | -29.345
-3.5 | -0.142 | 0.00678 | -0.054 | -20.922
-3 | -0.08 | 0.00667 | -0.055 | -12.016
-2.5 | -0.018 | 0.00535 | -0.055 | -3.364
-2 | 0.044 | 0.00495 | -0.056 | 8.961
-1.5 | 0.107 | 0.00492 | -0.057 | 21.741
-1 | 0.169 | 0.00492 | -0.057 | 34.437
-0.5 | 0.232 | 0.00496 | -0.058 | 46.756
0 | 0.294 | 0.00501 | -0.059 | 58.758
0.5 | 0.357 | 0.00503 | -0.059 | 71.013
1 | 0.419 | 0.00504 | -0.06 | 83.191
1.5 | 0.482 | 0.00511 | -0.061 | 94.228
2 | 0.544 | 0.00519 | -0.061 | 104.856
2.5 | 0.604 | 0.00527 | -0.062 | 114.699
3 | 0.666 | 0.00541 | -0.063 | 123.138
3.5 | 0.726 | 0.00621 | -0.063 | 117.013
4 | 0.786 | 0.00674 | -0.064 | 116.561
4.5 | 0.845 | 0.00767 | -0.064 | 110.183
5 | 0.903 | 0.00956 | -0.065 | 94.524
5.5 | 0.956 | 0.00875 | -0.065 | 109.159
6 | 1.007 | 0.01009 | -0.066 | 99.818
6.5 | 1.057 | 0.01054 | -0.066 | 100.277
7 | 1.104 | 0.01097 | -0.067 | 100.584
7.5 | 1.147 | 0.01147 | -0.067 | 99.979
8 | 1.186 | 0.01205 | -0.068 | 98.46
8.5 | 1.222 | 0.01263 | -0.068 | 96.716
9 | 1.252 | 0.01335 | -0.069 | 93.799
9.5 | 1.274 | 0.01412 | -0.069 | 90.174
10 | 1.287 | 0.01487 | -0.069 | 86.562
10.5 | 1.292 | 0.01585 | -0.07 | 81.514
11 | 1.289 | 0.01677 | -0.07 | 76.83
11.5 | 1.276 | 0.01797 | -0.07 | 71.036
12 | 1.255 | 0.01924 | -0.071 | 65.22
12.5 | 1.224 | 0.02085 | -0.071 | 58.691
13 | 1.184 | 0.02255 | -0.071 | 52.482
13.5 | 1.132 | 0.02509 | -0.071 | 45.129
14 | 1.059 | 0.03184 | -0.07 | 33.258
14.5 | 0.96 | 0.04884 | -0.066 | 19.652
15 | 0.816 | 0.10261 | -0.047 | 7.957
15.5 | 0.741 | 0.1147 | -0.043 | 6.459

## 94. Re 7M Mach 0.25 (2)
BIGFOIL.COM POLAR EXPORT
NACA64-314 a=0.8
NACA64-314 a=0.8 |  |  |  | Cl Max: | 1.7056 | at alpha= | 18 | deg
XFOIL ncrit=9 |  |  |  | L/D Max: | 126.188 | at alpha= | 2.5 | deg
Re: | 7000000 |  |  | Cd Min: | 0.2012 | at alpha= | -20 | deg
Mach: | 0.25 |  |  | Cl=0 at alpha= | -2.3735 | deg
|  |  |  | @ Cl=0.1, Cd= | 0.0047858
|  |  |  | @ Cl=0.4, Cd= | 0.0041411
|  |  |  | @ Cl=0.6, Cd= | 0.0048284
alpha (deg) | Cl | Cd | Cm | Cl/Cd
-20 | -0.716 | 0.2012 | 0.0191 | -3.5586
-19.5 | -0.9065 | 0.14475 | -0.0149 | -6.2625
-19 | -1.1658 | 0.09037 | -0.0535 | -12.9003
-18.5 | -1.261 | 0.06815 | -0.0691 | -18.5033
-18 | -1.2772 | 0.0588 | -0.0745 | -21.7211
-17.5 | -1.303 | 0.04908 | -0.0797 | -26.5485
-17 | -1.3276 | 0.04062 | -0.0832 | -32.6834
-16.5 | -1.3295 | 0.03499 | -0.0845 | -37.9966
-15.5 | -1.3125 | 0.02548 | -0.0865 | -51.511
-15 | -1.2967 | 0.02303 | -0.0837 | -56.3048
-14.5 | -1.2906 | 0.02009 | -0.0802 | -64.2409
-14 | -1.2844 | 0.01788 | -0.0749 | -71.8345
-13.5 | -1.2611 | 0.01677 | -0.0695 | -75.1998
-13 | -1.2231 | 0.01547 | -0.0663 | -79.0627
-12.5 | -1.1841 | 0.01389 | -0.0633 | -85.2484
-12 | -1.1366 | 0.01273 | -0.0612 | -89.2852
-11.5 | -1.0839 | 0.01188 | -0.0597 | -91.2374
-11 | -1.0289 | 0.01116 | -0.0586 | -92.1953
-10.5 | -0.9723 | 0.01056 | -0.0577 | -92.0739
-10 | -0.915 | 0.01001 | -0.057 | -91.4086
-9.5 | -0.8568 | 0.00952 | -0.0565 | -90
-9 | -0.7984 | 0.00903 | -0.0561 | -88.4164
-8.5 | -0.74 | 0.00852 | -0.0558 | -86.8545
-8 | -0.6804 | 0.00815 | -0.0558 | -83.4847
-7.5 | -0.6204 | 0.00784 | -0.0558 | -79.1327
-7 | -0.5603 | 0.00753 | -0.0559 | -74.409
-6.5 | -0.5003 | 0.00723 | -0.0561 | -69.1978
-6 | -0.4397 | 0.007 | -0.0565 | -62.8143
-5.5 | -0.3791 | 0.00677 | -0.0568 | -55.997
-5 | -0.3185 | 0.00655 | -0.0573 | -48.626
-4.5 | -0.2577 | 0.00639 | -0.0578 | -40.3286
-4 | -0.197 | 0.00621 | -0.0583 | -31.723
-3.5 | -0.1362 | 0.00604 | -0.0589 | -22.5497
-3 | -0.0756 | 0.00583 | -0.0595 | -12.9674
-2.5 | -0.0152 | 0.00555 | -0.0601 | -2.7387
-2 | 0.0449 | 0.00518 | -0.0608 | 8.668
-1.5 | 0.105 | 0.00475 | -0.0616 | 22.1053
-1 | 0.1647 | 0.00425 | -0.0624 | 38.7529
-0.5 | 0.2257 | 0.00408 | -0.0632 | 55.3186
0 | 0.2869 | 0.00407 | -0.064 | 70.4914
0.5 | 0.348 | 0.00409 | -0.0647 | 85.0856
1 | 0.4091 | 0.00415 | -0.0654 | 98.5783
1.5 | 0.4698 | 0.00425 | -0.0661 | 110.5412
2 | 0.5304 | 0.00436 | -0.0667 | 121.6514
2.5 | 0.5893 | 0.00467 | -0.067 | 126.1884
3.5 | 0.6967 | 0.00626 | -0.0663 | 111.2939
4 | 0.7507 | 0.00695 | -0.0658 | 108.0144
4.5 | 0.8058 | 0.00747 | -0.0654 | 107.8715
5 | 0.86 | 0.00802 | -0.0649 | 107.2319
5.5 | 0.9156 | 0.00842 | -0.0645 | 108.7411
6 | 0.9713 | 0.00879 | -0.064 | 110.5006
6.5 | 1.0264 | 0.00917 | -0.0634 | 111.9302
7 | 1.0805 | 0.00957 | -0.0626 | 112.9049
7.5 | 1.1341 | 0.00997 | -0.0617 | 113.7513
8 | 1.1859 | 0.01044 | -0.0604 | 113.592
8.5 | 1.2362 | 0.01093 | -0.0588 | 113.1016
9 | 1.2849 | 0.01144 | -0.0568 | 112.3164
9.5 | 1.3289 | 0.01207 | -0.0541 | 110.0994
10 | 1.3606 | 0.0127 | -0.0491 | 107.1339
10.5 | 1.394 | 0.01342 | -0.0447 | 103.8748
11 | 1.4267 | 0.0143 | -0.0405 | 99.7692
11.5 | 1.4562 | 0.01538 | -0.0361 | 94.6814
12 | 1.4849 | 0.01643 | -0.0318 | 90.3774
12.5 | 1.5163 | 0.01781 | -0.0283 | 85.1376
13 | 1.5458 | 0.0194 | -0.0249 | 79.6804
13.5 | 1.5731 | 0.02126 | -0.0215 | 73.9934
14 | 1.5965 | 0.02352 | -0.0182 | 67.8784
14.5 | 1.6165 | 0.02617 | -0.0151 | 61.7692
15 | 1.6402 | 0.02875 | -0.0125 | 57.0504
15.5 | 1.6596 | 0.03185 | -0.0102 | 52.1068
16 | 1.6753 | 0.03547 | -0.0082 | 47.2315
16.5 | 1.6867 | 0.03972 | -0.0065 | 42.4648
17 | 1.6943 | 0.04458 | -0.0054 | 38.0058
17.5 | 1.7009 | 0.04987 | -0.0048 | 34.1067
18 | 1.7056 | 0.05566 | -0.0049 | 30.6432
18.5 | 1.703 | 0.06261 | -0.0058 | 27.2001
19 | 1.6976 | 0.07028 | -0.0075 | 24.1548
19.5 | 1.6859 | 0.07916 | -0.0103 | 21.2974
20 | 1.6664 | 0.08962 | -0.0145 | 18.5941

## 95. Re 7M Mach 0.50 (1)
BIGFOIL.COM POLAR EXPORT
NACA64-314 a=0.8
NACA64-314 a=0.8 |  |  |  | Cl Max: | 1.251 | at alpha= | 20 | deg
JavaFoil+Calcfoil stall+Eppler ext transition |  |  |  | L/D Max: | 129.456 | at alpha= | 3 | deg
Re: | 7000000 |  |  | Cd Min: | 0.00508 | at alpha= | -2 | deg
Mach: | 0.5 |  |  | Cl=0 at alpha= | -2.3571 | deg
|  |  |  | @ Cl=0.1, Cd= | 0.00508
|  |  |  | @ Cl=0.4, Cd= | 0.005191
|  |  |  | @ Cl=0.6, Cd= | 0.0054284
alpha (deg) | Cl | Cd | Cm | Cl/Cd
-20 | -0.978 | 0.15255 | -0.023 | -6.41
-19.5 | -0.948 | 0.14978 | -0.022 | -6.329
-19 | -0.92 | 0.14358 | -0.022 | -6.405
-18.5 | -0.892 | 0.13943 | -0.023 | -6.401
-18 | -0.869 | 0.13524 | -0.024 | -6.429
-17.5 | -0.84 | 0.13254 | -0.024 | -6.335
-17 | -0.81 | 0.12774 | -0.023 | -6.341
-16.5 | -0.782 | 0.12287 | -0.023 | -6.367
-16 | -0.755 | 0.11876 | -0.023 | -6.359
-15.5 | -0.73 | 0.11528 | -0.025 | -6.331
-15 | -0.701 | 0.1076 | -0.024 | -6.515
-14.5 | -0.673 | 0.10296 | -0.024 | -6.536
-14 | -0.646 | 0.0955 | -0.025 | -6.765
-13.5 | -0.619 | 0.08702 | -0.025 | -7.115
-13 | -0.59 | 0.09424 | -0.024 | -6.261
-12.5 | -0.563 | 0.08686 | -0.025 | -6.476
-12 | -0.536 | 0.07954 | -0.025 | -6.735
-11.5 | -0.511 | 0.07134 | -0.028 | -7.164
-11 | -0.491 | 0.06032 | -0.033 | -8.135
-10.5 | -0.452 | 0.07093 | -0.025 | -6.374
-10 | -0.424 | 0.06876 | -0.025 | -6.164
-9.5 | -0.397 | 0.06024 | -0.027 | -6.595
-9 | -0.382 | 0.04516 | -0.037 | -8.464
-8.5 | -0.341 | 0.05647 | -0.025 | -6.038
-8 | -0.452 | 0.05001 | -0.029 | -9.03
-7.5 | -0.59 | 0.01047 | -0.054 | -56.382
-7 | -0.575 | 0.0096 | -0.055 | -59.887
-6.5 | -0.534 | 0.00899 | -0.056 | -59.355
-6 | -0.48 | 0.00855 | -0.057 | -56.206
-5.5 | -0.421 | 0.00817 | -0.058 | -51.499
-5 | -0.358 | 0.00789 | -0.058 | -45.405
-4.5 | -0.293 | 0.00756 | -0.059 | -38.769
-4 | -0.226 | 0.00733 | -0.06 | -30.837
-3.5 | -0.158 | 0.00719 | -0.061 | -21.98
-3 | -0.089 | 0.00702 | -0.061 | -12.73
-2.5 | -0.02 | 0.00566 | -0.062 | -3.551
-2 | 0.05 | 0.00508 | -0.063 | 9.757
-1.5 | 0.12 | 0.00508 | -0.063 | 23.553
-1 | 0.189 | 0.00509 | -0.064 | 37.243
-0.5 | 0.259 | 0.00512 | -0.065 | 50.659
0 | 0.329 | 0.00513 | -0.066 | 64.133
0.5 | 0.399 | 0.00519 | -0.066 | 76.853
1 | 0.469 | 0.00526 | -0.067 | 89.133
1.5 | 0.539 | 0.00534 | -0.068 | 100.832
2 | 0.608 | 0.00544 | -0.068 | 111.795
2.5 | 0.675 | 0.00559 | -0.069 | 120.749
3 | 0.743 | 0.00574 | -0.07 | 129.456
3.5 | 0.81 | 0.00695 | -0.071 | 116.542
4 | 0.874 | 0.0075 | -0.071 | 116.442
4.5 | 0.93 | 0.01019 | -0.071 | 91.291
5 | 0.989 | 0.01081 | -0.072 | 91.472
5.5 | 1.043 | 0.01139 | -0.072 | 91.532
6 | 1.09 | 0.01205 | -0.073 | 90.442
6.5 | 1.128 | 0.01282 | -0.073 | 87.962
7 | 1.152 | 0.01371 | -0.074 | 84.078
7.5 | 1.153 | 0.01488 | -0.074 | 77.522
8 | 1.107 | 0.01627 | -0.075 | 68.007
8.5 | 0.721 | 0.01778 | -0.075 | 40.564
9 | 0.625 | 0.06147 | -0.038 | 10.17
9.5 | 0.783 | 0.01979 | -0.076 | 39.57
10 | 0.809 | 0.02255 | -0.076 | 35.873
10.5 | 0.707 | 0.07282 | -0.041 | 9.707
11 | 0.874 | 0.02312 | -0.077 | 37.812
11.5 | 0.898 | 0.02627 | -0.077 | 34.185
12 | 0.795 | 0.08031 | -0.048 | 9.895
12.5 | 0.819 | 0.08897 | -0.047 | 9.203
13 | 0.842 | 0.08988 | -0.045 | 9.373
13.5 | 0.868 | 0.09805 | -0.044 | 8.855
14 | 0.9 | 0.10214 | -0.049 | 8.812
14.5 | 0.931 | 0.10674 | -0.052 | 8.721
15 | 0.948 | 0.11149 | -0.046 | 8.506
15.5 | 0.98 | 0.11481 | -0.051 | 8.537
16 | 1.017 | 0.1147 | -0.056 | 8.867
16.5 | 1.03 | 0.12149 | -0.05 | 8.477
17 | 1.058 | 0.12716 | -0.051 | 8.32
17.5 | 1.097 | 0.12498 | -0.057 | 8.774
18 | 1.144 | 0.11844 | -0.064 | 9.659
18.5 | 1.138 | 0.13717 | -0.053 | 8.293
19 | 1.165 | 0.14476 | -0.055 | 8.051
19.5 | 1.2 | 0.1469 | -0.058 | 8.167
20 | 1.251 | 0.13516 | -0.066 | 9.257

## 96. Re 7M Mach 0.50 (2)
BIGFOIL.COM POLAR EXPORT
NACA64-314 a=0.8
NACA64-314 a=0.8 |  |  |  | Cl Max: | 1.3348 | at alpha= | 10 | deg
XFOIL ncrit=9 |  |  |  | L/D Max: | 140.769 | at alpha= | 2.5 | deg
Re: | 7000000 |  |  | Cd Min: | 0.14067 | at alpha= | 15 | deg
Mach: | 0.5 |  |  | Cl=0 at alpha= | -2.3716 | deg
|  |  |  | @ Cl=0.1, Cd= | 0.0051872
|  |  |  | @ Cl=0.4, Cd= | 0.0042409
|  |  |  | @ Cl=0.6, Cd= | 0.0045198
alpha (deg) | Cl | Cd | Cm | Cl/Cd
-13.5 | -0.5139 | 0.12277 | -0.0388 | -4.1859
-13 | -0.5166 | 0.1115 | -0.046 | -4.6332
-12.5 | -0.5235 | 0.10013 | -0.0533 | -5.2282
-12 | -0.5447 | 0.08699 | -0.0622 | -6.2616
-11.5 | -0.5642 | 0.07469 | -0.0706 | -7.5539
-11 | -0.592 | 0.05968 | -0.0811 | -9.9196
-10.5 | -0.6185 | 0.04825 | -0.0896 | -12.8187
-10 | -0.6517 | 0.03866 | -0.0951 | -16.8572
-9.5 | -0.6886 | 0.03055 | -0.097 | -22.5401
-9 | -0.7299 | 0.02375 | -0.0947 | -30.7326
-8.5 | -0.7706 | 0.01842 | -0.0862 | -41.835
-8 | -0.7603 | 0.01363 | -0.0801 | -55.7814
-7.5 | -0.7181 | 0.01071 | -0.0752 | -67.0495
-7 | -0.6564 | 0.00922 | -0.0721 | -71.1931
-6.5 | -0.5868 | 0.00841 | -0.0701 | -69.7741
-6 | -0.5153 | 0.00786 | -0.0687 | -65.5598
-5.5 | -0.4435 | 0.00743 | -0.0678 | -59.6904
-5 | -0.3715 | 0.00713 | -0.0673 | -52.1038
-4.5 | -0.3001 | 0.00682 | -0.0671 | -44.0029
-4 | -0.2288 | 0.0066 | -0.0671 | -34.6667
-3.5 | -0.1581 | 0.00638 | -0.0673 | -24.7806
-3 | -0.0876 | 0.00619 | -0.0676 | -14.1519
-2.5 | -0.0177 | 0.00593 | -0.0681 | -2.9848
-2 | 0.0512 | 0.00555 | -0.0687 | 9.2252
-1.5 | 0.1198 | 0.00504 | -0.0695 | 23.7698
-1 | 0.1877 | 0.00441 | -0.0704 | 42.5624
-0.5 | 0.2577 | 0.00425 | -0.0712 | 60.6353
0 | 0.3281 | 0.00421 | -0.0721 | 77.9335
0.5 | 0.3984 | 0.00424 | -0.0729 | 93.9623
1 | 0.4688 | 0.00428 | -0.0736 | 109.5327
1.5 | 0.5391 | 0.00438 | -0.0743 | 123.0822
2 | 0.6088 | 0.00454 | -0.0748 | 134.0969
2.5 | 0.6771 | 0.00481 | -0.075 | 140.7692
3 | 0.7336 | 0.00591 | -0.0734 | 124.1286
3.5 | 0.79 | 0.00689 | -0.0716 | 114.6589
4 | 0.8467 | 0.00776 | -0.0695 | 109.1108
4.5 | 0.9035 | 0.00851 | -0.0672 | 106.1692
5 | 0.9623 | 0.00908 | -0.0649 | 105.9802
5.5 | 1.0217 | 0.00958 | -0.0624 | 106.6493
6 | 1.0786 | 0.01011 | -0.0593 | 106.6864
6.5 | 1.1215 | 0.01072 | -0.0535 | 104.6175
7 | 1.1634 | 0.01148 | -0.0476 | 101.3415
7.5 | 1.2033 | 0.01254 | -0.0418 | 95.9569
8 | 1.2441 | 0.01376 | -0.0362 | 90.4142
8.5 | 1.2811 | 0.01535 | -0.0304 | 83.4593
9 | 1.3133 | 0.01737 | -0.0244 | 75.6074
9.5 | 1.3335 | 0.0203 | -0.0179 | 65.6897
10 | 1.3348 | 0.02466 | -0.0113 | 54.1281
10.5 | 1.3201 | 0.03052 | -0.0055 | 43.2536
11 | 1.2984 | 0.03771 | -0.0015 | 34.4312
11.5 | 1.2734 | 0.04615 | 0.0001 | 27.5926
12 | 1.2421 | 0.0557 | -0.0005 | 22.2998
12.5 | 1.2051 | 0.0677 | -0.0046 | 17.8006
13 | 1.1705 | 0.08089 | -0.0111 | 14.4703
13.5 | 1.1381 | 0.09544 | -0.0198 | 11.9248
14 | 1.1123 | 0.11048 | -0.0297 | 10.0679
14.5 | 1.0919 | 0.12565 | -0.0398 | 8.69
15 | 1.0743 | 0.14067 | -0.0496 | 7.637

## 97. Re 8M Mach 0.00 (1)
BIGFOIL.COM POLAR EXPORT
NACA64-314 a=0.8
NACA64-314 a=0.8 |  |  |  | Cl Max: | 1.352 | at alpha= | 12.5 | deg
JavaFoil+Calcfoil stall+Eppler ext transition |  |  |  | L/D Max: | 116.973 | at alpha= | 6.5 | deg
Re: | 8000000 |  |  | Cd Min: | 0.00483 | at alpha= | -1.5 | deg
Mach: | 0 |  |  | Cl=0 at alpha= | -2.3583 | deg
|  |  |  | @ Cl=0.1, Cd= | 0.0048477
|  |  |  | @ Cl=0.4, Cd= | 0.004927
|  |  |  | @ Cl=0.6, Cd= | 0.0053075
alpha (deg) | Cl | Cd | Cm | Cl/Cd
-18.5 | -0.727 | 0.13134 | -0.02 | -5.535
-18 | -0.747 | 0.12638 | -0.02 | -5.91
-17.5 | -0.767 | 0.1191 | -0.021 | -6.443
-17 | -0.786 | 0.11186 | -0.022 | -7.029
-16.5 | -0.805 | 0.10304 | -0.023 | -7.818
-16 | -0.821 | 0.09606 | -0.024 | -8.55
-15.5 | -0.84 | 0.08439 | -0.026 | -9.957
-15 | -0.862 | 0.06532 | -0.029 | -13.203
-14.5 | -0.911 | 0.03562 | -0.034 | -25.585
-14 | -0.925 | 0.02683 | -0.036 | -34.471
-13.5 | -0.931 | 0.02121 | -0.037 | -43.862
-13 | -0.931 | 0.01713 | -0.038 | -54.328
-12.5 | -0.921 | 0.01519 | -0.039 | -60.621
-12 | -0.91 | 0.01324 | -0.04 | -68.751
-11.5 | -0.896 | 0.01168 | -0.042 | -76.721
-11 | -0.875 | 0.01084 | -0.043 | -80.745
-10.5 | -0.852 | 0.01018 | -0.044 | -83.712
-10 | -0.816 | 0.00961 | -0.044 | -84.941
-9.5 | -0.777 | 0.00923 | -0.045 | -84.128
-9 | -0.735 | 0.00884 | -0.045 | -83.062
-8.5 | -0.689 | 0.00855 | -0.046 | -80.622
-8 | -0.642 | 0.00825 | -0.047 | -77.781
-7.5 | -0.592 | 0.00799 | -0.047 | -74.055
-7 | -0.539 | 0.00777 | -0.048 | -69.403
-6.5 | -0.486 | 0.00755 | -0.049 | -64.356
-6 | -0.43 | 0.00734 | -0.049 | -58.574
-5.5 | -0.373 | 0.00719 | -0.05 | -51.818
-5 | -0.315 | 0.00701 | -0.051 | -44.891
-4.5 | -0.256 | 0.00686 | -0.051 | -37.357
-4 | -0.197 | 0.00673 | -0.052 | -29.301
-3.5 | -0.138 | 0.00663 | -0.052 | -20.746
-3 | -0.078 | 0.00651 | -0.053 | -11.931
-2.5 | -0.017 | 0.00537 | -0.054 | -3.245
-2 | 0.043 | 0.0051 | -0.054 | 8.418
-1.5 | 0.104 | 0.00483 | -0.055 | 21.441
-1 | 0.164 | 0.00484 | -0.056 | 33.904
-0.5 | 0.225 | 0.00485 | -0.056 | 46.34
0 | 0.285 | 0.00489 | -0.057 | 58.34
0.5 | 0.346 | 0.0049 | -0.057 | 70.509
1 | 0.406 | 0.00493 | -0.058 | 82.357
1.5 | 0.466 | 0.00499 | -0.059 | 93.394
2 | 0.527 | 0.00508 | -0.059 | 103.642
2.5 | 0.585 | 0.00517 | -0.06 | 113.315
3 | 0.645 | 0.00572 | -0.061 | 112.69
3.5 | 0.704 | 0.00617 | -0.061 | 114.071
4 | 0.762 | 0.00671 | -0.062 | 113.487
4.5 | 0.819 | 0.00753 | -0.062 | 108.748
5 | 0.876 | 0.00895 | -0.063 | 97.909
5.5 | 0.931 | 0.00935 | -0.064 | 99.563
6 | 0.985 | 0.00977 | -0.064 | 100.775
6.5 | 1.033 | 0.00883 | -0.064 | 116.973
7 | 1.08 | 0.01022 | -0.065 | 105.69
7.5 | 1.125 | 0.01062 | -0.065 | 106.002
8 | 1.168 | 0.01109 | -0.066 | 105.327
8.5 | 1.208 | 0.01155 | -0.066 | 104.541
9 | 1.245 | 0.0121 | -0.067 | 102.854
9.5 | 1.275 | 0.01268 | -0.067 | 100.556
10 | 1.3 | 0.01329 | -0.067 | 97.804
10.5 | 1.32 | 0.01396 | -0.068 | 94.566
11 | 1.336 | 0.01474 | -0.068 | 90.623
11.5 | 1.346 | 0.01546 | -0.069 | 87.101
12 | 1.351 | 0.01639 | -0.069 | 82.424
12.5 | 1.352 | 0.01725 | -0.069 | 78.356
13 | 1.346 | 0.01843 | -0.07 | 73.035
13.5 | 1.337 | 0.01961 | -0.07 | 68.184
14 | 1.323 | 0.02093 | -0.07 | 63.199
14.5 | 1.303 | 0.02262 | -0.07 | 57.633
15 | 1.277 | 0.02505 | -0.07 | 50.995
15.5 | 1.242 | 0.02795 | -0.07 | 44.426
16 | 1.201 | 0.03194 | -0.07 | 37.586
16.5 | 1.157 | 0.03646 | -0.069 | 31.747
17 | 1.103 | 0.04581 | -0.068 | 24.085
17.5 | 1.05 | 0.05636 | -0.066 | 18.632

## 98. Re 8M Mach 0.00 (2)
BIGFOIL.COM POLAR EXPORT
NACA64-314 a=0.8
NACA64-314 a=0.8 |  |  |  | Cl Max: | 1.8044 | at alpha= | 20 | deg
XFOIL ncrit=9 |  |  |  | L/D Max: | 120.047 | at alpha= | 2 | deg
Re: | 8000000 |  |  | Cd Min: | 0.05154 | at alpha= | 20 | deg
Mach: | 0 |  |  | Cl=0 at alpha= | -2.3741 | deg
|  |  |  | @ Cl=0.1, Cd= | 0.0047189
|  |  |  | @ Cl=0.4, Cd= | 0.004071
|  |  |  | @ Cl=0.6, Cd= | 0.0052833
alpha (deg) | Cl | Cd | Cm | Cl/Cd
-20 | -1.5655 | 0.03518 | -0.0706 | -44.4997
-19.5 | -1.5563 | 0.03152 | -0.0709 | -49.375
-19 | -1.5516 | 0.02768 | -0.0707 | -56.0549
-18.5 | -1.5376 | 0.02484 | -0.07 | -61.9002
-18 | -1.5205 | 0.02244 | -0.0688 | -67.7585
-17.5 | -1.5029 | 0.02025 | -0.0673 | -74.2173
-17 | -1.4845 | 0.01845 | -0.065 | -80.4607
-16.5 | -1.4646 | 0.01713 | -0.0621 | -85.4991
-16 | -1.4497 | 0.01619 | -0.0568 | -89.5429
-15.5 | -1.4136 | 0.01533 | -0.0548 | -92.2114
-15 | -1.372 | 0.01462 | -0.0534 | -93.844
-14.5 | -1.3279 | 0.01394 | -0.0524 | -95.2582
-14 | -1.2817 | 0.01329 | -0.0517 | -96.4409
-13.5 | -1.2351 | 0.01257 | -0.0509 | -98.2578
-13 | -1.1874 | 0.01183 | -0.0503 | -100.3719
-12.5 | -1.1377 | 0.0112 | -0.05 | -101.5804
-12 | -1.0864 | 0.01065 | -0.0498 | -102.0094
-11.5 | -1.034 | 0.01016 | -0.0498 | -101.7717
-11 | -0.9807 | 0.00972 | -0.0498 | -100.8951
-10.5 | -0.9267 | 0.00934 | -0.05 | -99.2184
-10 | -0.8719 | 0.00899 | -0.0502 | -96.9855
-9.5 | -0.8171 | 0.00861 | -0.0504 | -94.9013
-9 | -0.762 | 0.00821 | -0.0507 | -92.8136
-8.5 | -0.7061 | 0.00789 | -0.0511 | -89.493
-8 | -0.6496 | 0.00762 | -0.0515 | -85.2493
-7.5 | -0.5927 | 0.00739 | -0.052 | -80.203
-7 | -0.536 | 0.00709 | -0.0525 | -75.5994
-6.5 | -0.4787 | 0.00687 | -0.053 | -69.6798
-6 | -0.421 | 0.0067 | -0.0536 | -62.8358
-5.5 | -0.3634 | 0.00649 | -0.0541 | -55.9938
-5 | -0.3054 | 0.00631 | -0.0548 | -48.3994
-4.5 | -0.2473 | 0.00615 | -0.0554 | -40.2114
-4 | -0.1891 | 0.006 | -0.056 | -31.5167
-3.5 | -0.1309 | 0.00585 | -0.0567 | -22.3761
-3 | -0.0727 | 0.00563 | -0.0573 | -12.913
-2.5 | -0.0146 | 0.00539 | -0.058 | -2.7087
-2 | 0.0434 | 0.00508 | -0.0587 | 8.5433
-1.5 | 0.1014 | 0.00471 | -0.0595 | 21.5287
-1 | 0.1592 | 0.00428 | -0.0603 | 37.1963
-0.5 | 0.2173 | 0.004 | -0.0611 | 54.325
0 | 0.2762 | 0.00401 | -0.0618 | 68.8778
0.5 | 0.3349 | 0.00401 | -0.0625 | 83.5162
1 | 0.3936 | 0.00406 | -0.0632 | 96.9458
1.5 | 0.4518 | 0.00416 | -0.0639 | 108.6058
2 | 0.5102 | 0.00425 | -0.0645 | 120.0471
2.5 | 0.5648 | 0.00481 | -0.0647 | 117.422
3 | 0.6176 | 0.00552 | -0.0646 | 111.8841
3.5 | 0.6709 | 0.00613 | -0.0645 | 109.4454
4.5 | 0.778 | 0.00714 | -0.0644 | 108.9636
5 | 0.8312 | 0.00762 | -0.0643 | 109.0814
5.5 | 0.8849 | 0.008 | -0.0642 | 110.6125
6 | 0.9389 | 0.00832 | -0.0641 | 112.8486
6.5 | 0.9922 | 0.00866 | -0.064 | 114.5727
7 | 1.0454 | 0.00896 | -0.0639 | 116.6741
7.5 | 1.0974 | 0.00933 | -0.0635 | 117.6206
8 | 1.1493 | 0.00967 | -0.0632 | 118.8521
8.5 | 1.1993 | 0.01011 | -0.0626 | 118.6251
9 | 1.2491 | 0.0105 | -0.0619 | 118.9619
9.5 | 1.2972 | 0.01094 | -0.061 | 118.574
10 | 1.3426 | 0.01148 | -0.0596 | 116.9512
10.5 | 1.3875 | 0.01196 | -0.0582 | 116.0117
11 | 1.4299 | 0.01247 | -0.0563 | 114.6672
11.5 | 1.4607 | 0.01303 | -0.0523 | 112.1028
12 | 1.4866 | 0.0136 | -0.0476 | 109.3088
12.5 | 1.5138 | 0.01437 | -0.0436 | 105.3445
13 | 1.5441 | 0.01529 | -0.0405 | 100.9876
13.5 | 1.5745 | 0.0163 | -0.0376 | 96.5951
14 | 1.6029 | 0.01749 | -0.0347 | 91.6467
14.5 | 1.6282 | 0.01893 | -0.0317 | 86.0116
15 | 1.6532 | 0.0205 | -0.029 | 80.6439
15.5 | 1.6754 | 0.02235 | -0.0263 | 74.962
16 | 1.6952 | 0.02448 | -0.0237 | 69.2484
16.5 | 1.7176 | 0.02656 | -0.0217 | 64.6687
17 | 1.7371 | 0.02895 | -0.0199 | 60.0035
17.5 | 1.7553 | 0.03163 | -0.0182 | 55.4948
18 | 1.7705 | 0.0347 | -0.0168 | 51.0231
18.5 | 1.7826 | 0.03824 | -0.0157 | 46.6161
19 | 1.7919 | 0.04226 | -0.0149 | 42.4018
19.5 | 1.8001 | 0.04658 | -0.0145 | 38.6453
20 | 1.8044 | 0.05154 | -0.0145 | 35.0097

## 99. Re 8M Mach 0.10 (1)
BIGFOIL.COM POLAR EXPORT
NACA64-314 a=0.8
NACA64-314 a=0.8 |  |  |  | Cl Max: | 1.342 | at alpha= | 12 | deg
JavaFoil+Calcfoil stall+Eppler ext transition |  |  |  | L/D Max: | 114.343 | at alpha= | 3.5 | deg
Re: | 8000000 |  |  | Cd Min: | 0.00485 | at alpha= | -1.5 | deg
Mach: | 0.1 |  |  | Cl=0 at alpha= | -2.3525 | deg
|  |  |  | @ Cl=0.1, Cd= | 0.0048664
|  |  |  | @ Cl=0.4, Cd= | 0.0049561
|  |  |  | @ Cl=0.6, Cd= | 0.00528
alpha (deg) | Cl | Cd | Cm | Cl/Cd
-18 | -0.704 | 0.13073 | -0.02 | -5.385
-17.5 | -0.728 | 0.12301 | -0.02 | -5.919
-17 | -0.751 | 0.1157 | -0.021 | -6.487
-16.5 | -0.776 | 0.10353 | -0.023 | -7.493
-16 | -0.791 | 0.10104 | -0.023 | -7.827
-15.5 | -0.808 | 0.09369 | -0.024 | -8.619
-15 | -0.821 | 0.08121 | -0.026 | -10.107
-14.5 | -0.85 | 0.05866 | -0.031 | -14.481
-14 | -0.898 | 0.03123 | -0.035 | -28.761
-13.5 | -0.912 | 0.02316 | -0.037 | -39.365
-13 | -0.917 | 0.01801 | -0.038 | -50.93
-12.5 | -0.911 | 0.01573 | -0.039 | -57.892
-12 | -0.901 | 0.01383 | -0.04 | -65.12
-11.5 | -0.889 | 0.01204 | -0.042 | -73.857
-11 | -0.87 | 0.01113 | -0.043 | -78.165
-10.5 | -0.851 | 0.01029 | -0.044 | -82.679
-10 | -0.816 | 0.00973 | -0.044 | -83.858
-9.5 | -0.777 | 0.00927 | -0.045 | -83.886
-9 | -0.736 | 0.00894 | -0.046 | -82.298
-8.5 | -0.691 | 0.00864 | -0.046 | -79.993
-8 | -0.644 | 0.00834 | -0.047 | -77.149
-7.5 | -0.594 | 0.00807 | -0.048 | -73.606
-7 | -0.542 | 0.00782 | -0.048 | -69.272
-6.5 | -0.488 | 0.00756 | -0.049 | -64.494
-6 | -0.432 | 0.00739 | -0.05 | -58.415
-5.5 | -0.374 | 0.00719 | -0.05 | -52.083
-5 | -0.316 | 0.00706 | -0.051 | -44.821
-4.5 | -0.258 | 0.00686 | -0.051 | -37.536
-4 | -0.198 | 0.00673 | -0.052 | -29.447
-3.5 | -0.138 | 0.00662 | -0.053 | -20.872
-3 | -0.078 | 0.00651 | -0.053 | -11.974
-2.5 | -0.018 | 0.00537 | -0.054 | -3.263
-2 | 0.043 | 0.0051 | -0.055 | 8.465
-1.5 | 0.104 | 0.00485 | -0.055 | 21.45
-1 | 0.165 | 0.00486 | -0.056 | 33.923
-0.5 | 0.226 | 0.00488 | -0.057 | 46.278
0 | 0.287 | 0.00489 | -0.057 | 58.615
0.5 | 0.347 | 0.00493 | -0.058 | 70.399
1 | 0.408 | 0.00496 | -0.058 | 82.219
1.5 | 0.469 | 0.00499 | -0.059 | 93.909
2 | 0.529 | 0.00508 | -0.06 | 104.199
2.5 | 0.588 | 0.00516 | -0.06 | 114.034
3 | 0.648 | 0.00576 | -0.061 | 112.443
3.5 | 0.707 | 0.00618 | -0.061 | 114.343
4 | 0.766 | 0.00674 | -0.062 | 113.622
4.5 | 0.823 | 0.00771 | -0.063 | 106.807
5 | 0.88 | 0.00898 | -0.063 | 98.074
5.5 | 0.936 | 0.00938 | -0.064 | 99.763
6 | 0.987 | 0.00904 | -0.064 | 109.177
6.5 | 1.036 | 0.00991 | -0.065 | 104.586
7 | 1.084 | 0.0103 | -0.065 | 105.292
7.5 | 1.129 | 0.01074 | -0.066 | 105.124
8 | 1.171 | 0.01118 | -0.066 | 104.726
8.5 | 1.211 | 0.01166 | -0.067 | 103.831
9 | 1.246 | 0.01223 | -0.067 | 101.933
9.5 | 1.276 | 0.01282 | -0.067 | 99.532
10 | 1.3 | 0.01345 | -0.068 | 96.609
10.5 | 1.318 | 0.01415 | -0.068 | 93.185
11 | 1.331 | 0.01495 | -0.069 | 89.057
11.5 | 1.34 | 0.0157 | -0.069 | 85.345
12 | 1.342 | 0.01668 | -0.069 | 80.454
12.5 | 1.338 | 0.01771 | -0.07 | 75.573
13 | 1.33 | 0.01874 | -0.07 | 70.975
13.5 | 1.316 | 0.02004 | -0.07 | 65.662
14 | 1.298 | 0.02148 | -0.07 | 60.403
14.5 | 1.272 | 0.02373 | -0.071 | 53.614
15 | 1.241 | 0.02622 | -0.07 | 47.342
15.5 | 1.199 | 0.02966 | -0.07 | 40.418
16 | 1.148 | 0.03542 | -0.069 | 32.413
16.5 | 1.092 | 0.04415 | -0.068 | 24.72
17 | 1.032 | 0.05607 | -0.066 | 18.402

## 100. Re 8M Mach 0.10 (2)
BIGFOIL.COM POLAR EXPORT
NACA64-314 a=0.8
NACA64-314 a=0.8 |  |  |  | Cl Max: | 1.7967 | at alpha= | 20 | deg
XFOIL ncrit=9 |  |  |  | L/D Max: | 120.776 | at alpha= | 2 | deg
Re: | 8000000 |  |  | Cd Min: | 0.05531 | at alpha= | 20 | deg
Mach: | 0.1 |  |  | Cl=0 at alpha= | -2.3741 | deg
|  |  |  | @ Cl=0.1, Cd= | 0.0047327
|  |  |  | @ Cl=0.4, Cd= | 0.0040668
|  |  |  | @ Cl=0.6, Cd= | 0.0052776
alpha (deg) | Cl | Cd | Cm | Cl/Cd
-20 | -1.5398 | 0.04013 | -0.0727 | -38.3703
-19.5 | -1.5364 | 0.03557 | -0.0735 | -43.1937
-19 | -1.5369 | 0.03093 | -0.0738 | -49.6896
-18.5 | -1.5266 | 0.02749 | -0.0735 | -55.5329
-18 | -1.5121 | 0.02461 | -0.0726 | -61.4425
-17.5 | -1.4966 | 0.02201 | -0.0713 | -67.9964
-17 | -1.4781 | 0.01986 | -0.0695 | -74.426
-16.5 | -1.4543 | 0.01819 | -0.0677 | -79.9505
-16 | -1.4423 | 0.01688 | -0.0628 | -85.4443
-15.5 | -1.4197 | 0.01592 | -0.0584 | -89.1771
-15 | -1.3802 | 0.01512 | -0.0565 | -91.2831
-14.5 | -1.3372 | 0.01436 | -0.0551 | -93.1198
-14 | -1.2915 | 0.01364 | -0.054 | -94.6848
-13.5 | -1.2433 | 0.01301 | -0.0532 | -95.565
-13 | -1.1963 | 0.01216 | -0.0523 | -98.3799
-12.5 | -1.1468 | 0.01146 | -0.0517 | -100.0698
-12 | -1.0953 | 0.01085 | -0.0513 | -100.9493
-11.5 | -1.0425 | 0.01033 | -0.0511 | -100.9197
-11 | -0.9888 | 0.00986 | -0.051 | -100.284
-10.5 | -0.9342 | 0.00945 | -0.051 | -98.8571
-10 | -0.879 | 0.00908 | -0.0511 | -96.8062
-9.5 | -0.8232 | 0.00874 | -0.0513 | -94.1876
-9 | -0.7678 | 0.00829 | -0.0515 | -92.6176
-8.5 | -0.7115 | 0.00795 | -0.0517 | -89.4969
-8 | -0.6545 | 0.00767 | -0.0521 | -85.3325
-7.5 | -0.5971 | 0.00742 | -0.0525 | -80.4717
-7 | -0.5398 | 0.00713 | -0.053 | -75.7083
-6.5 | -0.4821 | 0.00689 | -0.0535 | -69.971
-6 | -0.424 | 0.00671 | -0.054 | -63.1893
-5.5 | -0.3659 | 0.00651 | -0.0545 | -56.2058
-5 | -0.3075 | 0.00632 | -0.0551 | -48.6551
-4.5 | -0.249 | 0.00616 | -0.0557 | -40.4221
-4 | -0.1904 | 0.00601 | -0.0564 | -31.6805
-3.5 | -0.1318 | 0.00586 | -0.057 | -22.4915
-3 | -0.0731 | 0.00565 | -0.0577 | -12.9381
-2.5 | -0.0147 | 0.0054 | -0.0584 | -2.7222
-2 | 0.0437 | 0.00509 | -0.0591 | 8.5855
-1.5 | 0.102 | 0.00472 | -0.0598 | 21.6102
-1 | 0.1601 | 0.00428 | -0.0607 | 37.4065
-0.5 | 0.2186 | 0.00401 | -0.0614 | 54.5137
0 | 0.2778 | 0.00401 | -0.0622 | 69.2768
0.5 | 0.3369 | 0.00401 | -0.0629 | 84.015
1 | 0.396 | 0.00406 | -0.0636 | 97.5369
1.5 | 0.4546 | 0.00416 | -0.0642 | 109.2788
2 | 0.5133 | 0.00425 | -0.0649 | 120.7765
3 | 0.6213 | 0.00553 | -0.0649 | 112.3508
3.5 | 0.6748 | 0.00616 | -0.0648 | 109.5455
4.5 | 0.7825 | 0.00717 | -0.0646 | 109.1353
5 | 0.8359 | 0.00765 | -0.0644 | 109.268
5.5 | 0.89 | 0.00804 | -0.0643 | 110.6965
6 | 0.9443 | 0.00836 | -0.0642 | 112.9545
6.5 | 0.998 | 0.0087 | -0.064 | 114.7126
7 | 1.0514 | 0.00902 | -0.0638 | 116.5632
7.5 | 1.1038 | 0.00939 | -0.0634 | 117.5506
8 | 1.1558 | 0.00975 | -0.0629 | 118.5436
8.5 | 1.2059 | 0.0102 | -0.0622 | 118.2255
9 | 1.256 | 0.0106 | -0.0614 | 118.4906
9.5 | 1.3039 | 0.01106 | -0.0603 | 117.8933
10 | 1.349 | 0.01162 | -0.0587 | 116.0929
10.5 | 1.3938 | 0.0121 | -0.057 | 115.1901
11 | 1.4335 | 0.01263 | -0.0545 | 113.4996
11.5 | 1.4605 | 0.01327 | -0.0496 | 110.0603
12 | 1.4868 | 0.01376 | -0.045 | 108.0523
12.5 | 1.5159 | 0.01473 | -0.0413 | 102.9124
13.5 | 1.5766 | 0.01683 | -0.0351 | 93.678
14 | 1.6048 | 0.01813 | -0.0322 | 88.5163
14.5 | 1.629 | 0.01974 | -0.0291 | 82.5228
15 | 1.653 | 0.02149 | -0.0262 | 76.9195
15.5 | 1.6745 | 0.02352 | -0.0235 | 71.1947
16 | 1.6965 | 0.02565 | -0.0212 | 66.1404
16.5 | 1.7178 | 0.02796 | -0.0192 | 61.4378
17 | 1.7365 | 0.03061 | -0.0173 | 56.7298
17.5 | 1.7526 | 0.03363 | -0.0157 | 52.1142
18 | 1.7654 | 0.03716 | -0.0143 | 47.5081
18.5 | 1.774 | 0.04128 | -0.0133 | 42.9748
19 | 1.7822 | 0.04567 | -0.0127 | 39.0234
19.5 | 1.7898 | 0.05034 | -0.0126 | 35.5542
20 | 1.7967 | 0.05531 | -0.0129 | 32.4842

## 101. Re 8M Mach 0.25 (1)
BIGFOIL.COM POLAR EXPORT
NACA64-314 a=0.8
NACA64-314 a=0.8 |  |  |  | Cl Max: | 1.293 | at alpha= | 10.5 | deg
JavaFoil+Calcfoil stall+Eppler ext transition |  |  |  | L/D Max: | 115.336 | at alpha= | 2.5 | deg
Re: | 8000000 |  |  | Cd Min: | 0.00486 | at alpha= | -0.5 | deg
Mach: | 0.25 |  |  | Cl=0 at alpha= | -2.3548 | deg
|  |  |  | @ Cl=0.1, Cd= | 0.0049022
|  |  |  | @ Cl=0.4, Cd= | 0.0049808
|  |  |  | @ Cl=0.6, Cd= | 0.0052327
alpha (deg) | Cl | Cd | Cm | Cl/Cd
-16.5 | -0.499 | 0.1275 | -0.019 | -3.91
-16 | -0.552 | 0.11991 | -0.019 | -4.603
-15.5 | -0.601 | 0.11161 | -0.02 | -5.381
-15 | -0.628 | 0.11622 | -0.017 | -5.403
-14.5 | -0.66 | 0.09615 | -0.022 | -6.865
-14 | -0.681 | 0.09123 | -0.023 | -7.468
-13.5 | -0.704 | 0.07985 | -0.026 | -8.813
-13 | -0.719 | 0.07225 | -0.028 | -9.951
-12.5 | -0.81 | 0.02485 | -0.039 | -32.608
-12 | -0.827 | 0.01885 | -0.04 | -43.852
-11.5 | -0.829 | 0.01596 | -0.042 | -51.941
-11 | -0.825 | 0.01364 | -0.043 | -60.51
-10.5 | -0.819 | 0.01156 | -0.044 | -70.851
-10 | -0.802 | 0.00969 | -0.045 | -82.779
-9.5 | -0.776 | 0.00985 | -0.046 | -78.789
-9 | -0.739 | 0.00935 | -0.047 | -79.084
-8.5 | -0.698 | 0.00891 | -0.048 | -78.334
-8 | -0.653 | 0.00861 | -0.048 | -75.8
-7.5 | -0.604 | 0.0083 | -0.049 | -72.784
-7 | -0.553 | 0.00802 | -0.05 | -68.902
-6.5 | -0.499 | 0.00778 | -0.05 | -64.071
-6 | -0.442 | 0.00754 | -0.051 | -58.61
-5.5 | -0.384 | 0.00734 | -0.052 | -52.294
-5 | -0.324 | 0.00713 | -0.052 | -45.483
-4.5 | -0.264 | 0.00699 | -0.053 | -37.791
-4 | -0.203 | 0.0068 | -0.054 | -29.915
-3.5 | -0.142 | 0.00668 | -0.054 | -21.262
-3 | -0.08 | 0.00654 | -0.055 | -12.26
-2.5 | -0.018 | 0.00544 | -0.055 | -3.305
-2 | 0.044 | 0.00516 | -0.056 | 8.589
-1.5 | 0.107 | 0.00487 | -0.057 | 21.948
-1 | 0.169 | 0.00488 | -0.057 | 34.703
-0.5 | 0.232 | 0.00486 | -0.058 | 47.691
0 | 0.294 | 0.00491 | -0.059 | 59.964
0.5 | 0.357 | 0.00496 | -0.059 | 72.009
1 | 0.419 | 0.00499 | -0.06 | 84.097
1.5 | 0.482 | 0.00504 | -0.061 | 95.658
2 | 0.544 | 0.00513 | -0.061 | 106.147
2.5 | 0.604 | 0.00524 | -0.062 | 115.336
3 | 0.666 | 0.00588 | -0.063 | 113.211
3.5 | 0.726 | 0.00633 | -0.063 | 114.707
4 | 0.786 | 0.00697 | -0.064 | 112.792
4.5 | 0.845 | 0.00807 | -0.064 | 104.716
5 | 0.903 | 0.00932 | -0.065 | 96.957
5.5 | 0.957 | 0.00903 | -0.065 | 105.887
6 | 1.008 | 0.00989 | -0.066 | 101.95
6.5 | 1.058 | 0.01031 | -0.066 | 102.547
7 | 1.104 | 0.01074 | -0.067 | 102.869
7.5 | 1.148 | 0.01123 | -0.067 | 102.241
8 | 1.187 | 0.01178 | -0.068 | 100.827
8.5 | 1.223 | 0.01234 | -0.068 | 99.085
9 | 1.253 | 0.01303 | -0.069 | 96.152
9.5 | 1.275 | 0.0138 | -0.069 | 92.403
10 | 1.288 | 0.01451 | -0.069 | 88.751
10.5 | 1.293 | 0.01544 | -0.07 | 83.729
11 | 1.29 | 0.01638 | -0.07 | 78.722
11.5 | 1.277 | 0.0175 | -0.071 | 73.015
12 | 1.256 | 0.01873 | -0.071 | 67.083
12.5 | 1.225 | 0.02017 | -0.071 | 60.734
13 | 1.185 | 0.02189 | -0.071 | 54.137
13.5 | 1.134 | 0.02446 | -0.071 | 46.348
14 | 1.064 | 0.03001 | -0.07 | 35.458
14.5 | 0.975 | 0.04218 | -0.067 | 23.114
15 | 0.82 | 0.09926 | -0.048 | 8.259
15.5 | 0.741 | 0.1135 | -0.043 | 6.532

## 102. Re 8M Mach 0.25 (2)
BIGFOIL.COM POLAR EXPORT
NACA64-314 a=0.8
NACA64-314 a=0.8 |  |  |  | Cl Max: | 1.7267 | at alpha= | 18 | deg
XFOIL ncrit=9 |  |  |  | L/D Max: | 124.019 | at alpha= | 2 | deg
Re: | 8000000 |  |  | Cd Min: | 0.15794 | at alpha= | -20 | deg
Mach: | 0.25 |  |  | Cl=0 at alpha= | -2.374 | deg
|  |  |  | @ Cl=0.1, Cd= | 0.0048143
|  |  |  | @ Cl=0.4, Cd= | 0.0040725
|  |  |  | @ Cl=0.6, Cd= | 0.0049973
alpha (deg) | Cl | Cd | Cm | Cl/Cd
-20 | -0.8884 | 0.15794 | -0.006 | -5.6249
-19.5 | -1.2001 | 0.09336 | -0.0527 | -12.8545
-19 | -1.2804 | 0.07324 | -0.0668 | -17.4823
-18.5 | -1.3373 | 0.05858 | -0.0762 | -22.8286
-18 | -1.3515 | 0.05034 | -0.0803 | -26.8474
-17.5 | -1.3602 | 0.04324 | -0.0832 | -31.457
-17 | -1.3789 | 0.03596 | -0.0854 | -38.3454
-16.5 | -1.3737 | 0.03124 | -0.0857 | -43.9725
-16 | -1.3706 | 0.02676 | -0.0852 | -51.2182
-15.5 | -1.3512 | 0.02327 | -0.0852 | -58.0662
-14.5 | -1.3222 | 0.01858 | -0.0782 | -71.1625
-14 | -1.3173 | 0.01688 | -0.0712 | -78.0391
-13.5 | -1.279 | 0.01578 | -0.0679 | -81.052
-13 | -1.2364 | 0.01461 | -0.0651 | -84.627
-12.5 | -1.1887 | 0.01359 | -0.0629 | -87.4687
-12 | -1.1409 | 0.01239 | -0.0608 | -92.0823
-11.5 | -1.0884 | 0.01148 | -0.0593 | -94.8084
-11 | -1.033 | 0.01078 | -0.0582 | -95.8256
-10.5 | -0.976 | 0.0102 | -0.0573 | -95.6863
-10 | -0.9181 | 0.00968 | -0.0567 | -94.845
-9.5 | -0.8595 | 0.00922 | -0.0562 | -93.2213
-9 | -0.8003 | 0.00881 | -0.0559 | -90.84
-8.5 | -0.7415 | 0.00833 | -0.0557 | -89.0156
-8 | -0.6819 | 0.00795 | -0.0556 | -85.7736
-7.5 | -0.6218 | 0.00765 | -0.0557 | -81.281
-7 | -0.5613 | 0.00738 | -0.0558 | -76.0569
-6.5 | -0.5011 | 0.00706 | -0.056 | -70.9773
-6 | -0.4405 | 0.00683 | -0.0564 | -64.4949
-5.5 | -0.3797 | 0.00664 | -0.0568 | -57.1837
-5 | -0.3191 | 0.00642 | -0.0572 | -49.704
-4.5 | -0.2582 | 0.00626 | -0.0577 | -41.246
-4 | -0.1974 | 0.00607 | -0.0583 | -32.5206
-3.5 | -0.1365 | 0.00592 | -0.0589 | -23.0574
-3 | -0.0758 | 0.00574 | -0.0595 | -13.2056
-2.5 | -0.0152 | 0.00547 | -0.0601 | -2.7788
-2 | 0.0451 | 0.00517 | -0.0608 | 8.7234
-1.5 | 0.1053 | 0.00478 | -0.0616 | 22.0293
-1 | 0.1654 | 0.00431 | -0.0625 | 38.3759
-0.5 | 0.2258 | 0.00403 | -0.0633 | 56.0298
0 | 0.287 | 0.00404 | -0.064 | 71.0396
0.5 | 0.3482 | 0.00403 | -0.0647 | 86.402
1 | 0.4092 | 0.00408 | -0.0655 | 100.2941
1.5 | 0.47 | 0.00418 | -0.0661 | 112.4402
2 | 0.5308 | 0.00428 | -0.0667 | 124.0187
2.5 | 0.5877 | 0.00482 | -0.0669 | 121.9295
3 | 0.6418 | 0.0056 | -0.0666 | 114.6071
3.5 | 0.6965 | 0.00628 | -0.0663 | 110.9076
4 | 0.751 | 0.0069 | -0.0659 | 108.8406
4.5 | 0.8067 | 0.00738 | -0.0656 | 109.3089
5 | 0.8616 | 0.00789 | -0.0651 | 109.2015
5.5 | 0.9176 | 0.00827 | -0.0648 | 110.9553
6 | 0.9737 | 0.00861 | -0.0644 | 113.0894
6.5 | 1.0293 | 0.00896 | -0.0639 | 114.8772
7 | 1.0836 | 0.00937 | -0.0631 | 115.6457
7.5 | 1.138 | 0.00974 | -0.0623 | 116.8378
8 | 1.1899 | 0.01022 | -0.061 | 116.4286
8.5 | 1.2416 | 0.01066 | -0.0596 | 116.4728
9 | 1.2907 | 0.01117 | -0.0578 | 115.5506
9.5 | 1.3355 | 0.0118 | -0.0551 | 113.178
10 | 1.3738 | 0.01234 | -0.0512 | 111.329
10.5 | 1.4054 | 0.01303 | -0.0463 | 107.8588
11 | 1.4373 | 0.01389 | -0.0419 | 103.4773
11.5 | 1.4659 | 0.01504 | -0.0373 | 97.4668
12 | 1.4973 | 0.0158 | -0.0332 | 94.7658
12.5 | 1.5288 | 0.01711 | -0.0296 | 89.3513
13 | 1.5586 | 0.01864 | -0.026 | 83.6159
13.5 | 1.5843 | 0.02053 | -0.0224 | 77.17
14 | 1.6079 | 0.02272 | -0.0189 | 70.7702
14.5 | 1.6324 | 0.02501 | -0.0159 | 65.2699
15 | 1.6556 | 0.02756 | -0.0132 | 60.0726
15.5 | 1.6749 | 0.03058 | -0.0106 | 54.7711
16 | 1.691 | 0.03408 | -0.0084 | 49.6185
16.5 | 1.6997 | 0.03848 | -0.0065 | 44.171
17 | 1.7136 | 0.04268 | -0.0053 | 40.15
17.5 | 1.722 | 0.04767 | -0.0045 | 36.1233
18 | 1.7267 | 0.05332 | -0.0043 | 32.3837
18.5 | 1.7257 | 0.05996 | -0.0049 | 28.7809
19 | 1.7208 | 0.06739 | -0.0063 | 25.5349
19.5 | 1.7094 | 0.07606 | -0.0088 | 22.4744
20 | 1.689 | 0.08642 | -0.0127 | 19.5441

## 103. Re 8M Mach 0.50 (1)
BIGFOIL.COM POLAR EXPORT
NACA64-314 a=0.8
NACA64-314 a=0.8 |  |  |  | Cl Max: | 1.269 | at alpha= | 20 | deg
JavaFoil+Calcfoil stall+Eppler ext transition |  |  |  | L/D Max: | 122.068 | at alpha= | 2.5 | deg
Re: | 8000000 |  |  | Cd Min: | 0.005 | at alpha= | -1.5 | deg
Mach: | 0.5 |  |  | Cl=0 at alpha= | -2.3571 | deg
|  |  |  | @ Cl=0.1, Cd= | 0.0051114
|  |  |  | @ Cl=0.4, Cd= | 0.0051503
|  |  |  | @ Cl=0.6, Cd= | 0.0053573
alpha (deg) | Cl | Cd | Cm | Cl/Cd
-20 | -0.98 | 0.14951 | -0.023 | -6.553
-19.5 | -0.949 | 0.147 | -0.023 | -6.456
-19 | -0.92 | 0.14248 | -0.022 | -6.456
-18.5 | -0.893 | 0.13787 | -0.023 | -6.475
-18 | -0.87 | 0.13322 | -0.024 | -6.531
-17.5 | -0.841 | 0.12954 | -0.024 | -6.489
-17 | -0.811 | 0.12585 | -0.023 | -6.442
-16.5 | -0.782 | 0.12178 | -0.023 | -6.425
-16 | -0.755 | 0.11769 | -0.023 | -6.419
-15.5 | -0.73 | 0.11455 | -0.025 | -6.376
-15 | -0.702 | 0.1065 | -0.025 | -6.593
-14.5 | -0.674 | 0.10197 | -0.025 | -6.608
-14 | -0.647 | 0.09395 | -0.025 | -6.888
-13.5 | -0.622 | 0.08493 | -0.027 | -7.323
-13 | -0.59 | 0.09258 | -0.024 | -6.376
-12.5 | -0.563 | 0.08492 | -0.025 | -6.626
-12 | -0.536 | 0.07862 | -0.026 | -6.822
-11.5 | -0.513 | 0.06905 | -0.029 | -7.43
-11 | -0.533 | 0.0315 | -0.043 | -16.921
-10.5 | -0.452 | 0.07061 | -0.026 | -6.405
-10 | -0.424 | 0.06699 | -0.025 | -6.327
-9.5 | -0.398 | 0.05999 | -0.027 | -6.627
-9 | -0.429 | 0.01737 | -0.049 | -24.699
-8.5 | -0.341 | 0.0565 | -0.026 | -6.036
-8 | -0.453 | 0.04919 | -0.03 | -9.199
-7.5 | -0.592 | 0.01022 | -0.054 | -57.894
-7 | -0.575 | 0.00942 | -0.055 | -61.037
-6.5 | -0.534 | 0.00881 | -0.056 | -60.572
-6 | -0.48 | 0.00838 | -0.057 | -57.289
-5.5 | -0.421 | 0.00803 | -0.058 | -52.408
-5 | -0.358 | 0.00777 | -0.058 | -46.084
-4.5 | -0.293 | 0.00745 | -0.059 | -39.341
-4 | -0.226 | 0.00721 | -0.06 | -31.378
-3.5 | -0.158 | 0.00706 | -0.061 | -22.402
-3 | -0.089 | 0.00689 | -0.061 | -12.976
-2.5 | -0.02 | 0.00581 | -0.062 | -3.461
-2 | 0.05 | 0.00539 | -0.063 | 9.197
-1.5 | 0.12 | 0.005 | -0.063 | 23.934
-1 | 0.189 | 0.00501 | -0.064 | 37.827
-0.5 | 0.259 | 0.00504 | -0.065 | 51.388
0 | 0.329 | 0.00509 | -0.066 | 64.632
0.5 | 0.399 | 0.00515 | -0.066 | 77.503
1 | 0.469 | 0.00517 | -0.067 | 90.645
1.5 | 0.539 | 0.00526 | -0.068 | 102.369
2 | 0.608 | 0.00537 | -0.068 | 113.273
2.5 | 0.675 | 0.00553 | -0.069 | 122.068
3 | 0.743 | 0.00647 | -0.07 | 114.887
3.5 | 0.81 | 0.00709 | -0.071 | 114.138
4 | 0.873 | 0.0077 | -0.071 | 113.329
4.5 | 0.931 | 0.00999 | -0.071 | 93.113
5 | 0.99 | 0.01058 | -0.072 | 93.515
5.5 | 1.044 | 0.01113 | -0.072 | 93.737
6 | 1.091 | 0.01178 | -0.073 | 92.565
6.5 | 1.129 | 0.01253 | -0.073 | 90.111
7 | 1.153 | 0.01339 | -0.074 | 86.132
7.5 | 1.154 | 0.01454 | -0.074 | 79.365
8 | 1.108 | 0.0159 | -0.075 | 69.684
8.5 | 0.722 | 0.01737 | -0.075 | 41.571
9 | 0.625 | 0.06156 | -0.038 | 10.155
9.5 | 0.784 | 0.0193 | -0.076 | 40.624
10 | 0.811 | 0.0218 | -0.076 | 37.183
10.5 | 0.708 | 0.07125 | -0.043 | 9.943
11 | 0.875 | 0.02249 | -0.077 | 38.913
11.5 | 0.901 | 0.02533 | -0.077 | 35.549
12 | 0.811 | 0.07125 | -0.056 | 11.384
12.5 | 0.821 | 0.08654 | -0.049 | 9.488
13 | 0.849 | 0.08599 | -0.05 | 9.876
13.5 | 0.87 | 0.09561 | -0.046 | 9.103
14 | 0.903 | 0.09888 | -0.051 | 9.132
14.5 | 0.933 | 0.10406 | -0.053 | 8.966
15 | 0.948 | 0.11034 | -0.047 | 8.596
15.5 | 0.983 | 0.11157 | -0.052 | 8.814
16 | 1.025 | 0.10884 | -0.059 | 9.417
16.5 | 1.03 | 0.12057 | -0.05 | 8.544
17 | 1.06 | 0.12474 | -0.052 | 8.497
17.5 | 1.11 | 0.11555 | -0.061 | 9.607
18 | 1.161 | 0.10615 | -0.067 | 10.941
18.5 | 1.138 | 0.13432 | -0.053 | 8.471
19 | 1.168 | 0.14222 | -0.056 | 8.213
19.5 | 1.209 | 0.13811 | -0.061 | 8.755
20 | 1.269 | 0.12112 | -0.069 | 10.479

## 104. Re 8M Mach 0.50 (2)
BIGFOIL.COM POLAR EXPORT
NACA64-314 a=0.8
NACA64-314 a=0.8 |  |  |  | Cl Max: | 1.347 | at alpha= | 10 | deg
XFOIL ncrit=9 |  |  |  | L/D Max: | 137.275 | at alpha= | 2 | deg
Re: | 8000000 |  |  | Cd Min: | 0.13905 | at alpha= | 15 | deg
Mach: | 0.5 |  |  | Cl=0 at alpha= | -2.3718 | deg
|  |  |  | @ Cl=0.1, Cd= | 0.00518
|  |  |  | @ Cl=0.4, Cd= | 0.0041511
|  |  |  | @ Cl=0.6, Cd= | 0.0044224
alpha (deg) | Cl | Cd | Cm | Cl/Cd
-13.5 | -0.529 | 0.11979 | -0.0408 | -4.4161
-13 | -0.5347 | 0.10817 | -0.0484 | -4.9431
-12.5 | -0.5428 | 0.0968 | -0.0559 | -5.6074
-12 | -0.5612 | 0.08435 | -0.0644 | -6.6532
-11.5 | -0.5789 | 0.07223 | -0.0726 | -8.0147
-11 | -0.6044 | 0.0578 | -0.0829 | -10.4567
-10.5 | -0.6296 | 0.047 | -0.0907 | -13.3957
-10 | -0.6621 | 0.03772 | -0.0958 | -17.553
-9.5 | -0.6974 | 0.02988 | -0.0973 | -23.34
-9 | -0.7377 | 0.02333 | -0.0946 | -31.6202
-8.5 | -0.7781 | 0.01797 | -0.0858 | -43.2999
-8 | -0.771 | 0.01284 | -0.0794 | -60.0467
-7.5 | -0.7248 | 0.01017 | -0.0747 | -71.2684
-7 | -0.6602 | 0.00887 | -0.0718 | -74.4307
-6.5 | -0.5892 | 0.00814 | -0.0699 | -72.3833
-6 | -0.5167 | 0.00767 | -0.0686 | -67.3664
-5.5 | -0.4447 | 0.00724 | -0.0677 | -61.4227
-5 | -0.3725 | 0.00695 | -0.0673 | -53.5971
-4.5 | -0.3009 | 0.00668 | -0.067 | -45.0449
-4 | -0.2295 | 0.00645 | -0.0671 | -35.5814
-3.5 | -0.1585 | 0.00624 | -0.0673 | -25.4006
-3 | -0.0879 | 0.00606 | -0.0676 | -14.505
-2.5 | -0.0178 | 0.00584 | -0.0681 | -3.0479
-2 | 0.0516 | 0.00549 | -0.0687 | 9.3989
-1.5 | 0.1203 | 0.00505 | -0.0695 | 23.8218
-1 | 0.1888 | 0.00448 | -0.0704 | 42.1429
-0.5 | 0.258 | 0.00417 | -0.0713 | 61.8705
0 | 0.3287 | 0.00414 | -0.0722 | 79.3961
0.5 | 0.3989 | 0.00415 | -0.073 | 96.1205
1 | 0.4692 | 0.00422 | -0.0737 | 111.1848
1.5 | 0.5395 | 0.00431 | -0.0744 | 125.174
2 | 0.6095 | 0.00444 | -0.0749 | 137.2748
3 | 0.732 | 0.00599 | -0.0732 | 122.2037
4.5 | 0.9057 | 0.00838 | -0.0675 | 108.0788
5 | 0.9662 | 0.0089 | -0.0655 | 108.5618
5.5 | 1.0266 | 0.00938 | -0.0631 | 109.4456
6 | 1.0849 | 0.00988 | -0.0602 | 109.8077
6.5 | 1.1338 | 0.01043 | -0.0553 | 108.7057
7 | 1.1739 | 0.01115 | -0.049 | 105.2825
7.5 | 1.2145 | 0.01213 | -0.0431 | 100.1237
8 | 1.2562 | 0.01328 | -0.0374 | 94.5934
8.5 | 1.2945 | 0.01475 | -0.0315 | 87.7627
9 | 1.3276 | 0.01668 | -0.0254 | 79.5923
9.5 | 1.3465 | 0.01959 | -0.0185 | 68.734
10 | 1.347 | 0.02391 | -0.0116 | 56.3363
10.5 | 1.332 | 0.0297 | -0.0056 | 44.8485
11 | 1.3105 | 0.03678 | -0.0014 | 35.6308
11.5 | 1.2854 | 0.04514 | 0.0004 | 28.4759
12 | 1.2478 | 0.05568 | -0.0007 | 22.4102
12.5 | 1.2117 | 0.06687 | -0.004 | 18.1202
13 | 1.1778 | 0.0799 | -0.0103 | 14.7409
13.5 | 1.1459 | 0.09426 | -0.0188 | 12.1568
14 | 1.1203 | 0.10915 | -0.0286 | 10.2639
14.5 | 1.1002 | 0.12418 | -0.0386 | 8.8597
15 | 1.0835 | 0.13905 | -0.0483 | 7.7922

## 105. Re 10M Mach 0.00 (1)
BIGFOIL.COM POLAR EXPORT
NACA64-314 a=0.8
NACA64-314 a=0.8 |  |  |  | Cl Max: | 1.354 | at alpha= | 12.5 | deg
JavaFoil+Calcfoil stall+Eppler ext transition |  |  |  | L/D Max: | 123.149 | at alpha= | 7 | deg
Re: | 10000000 |  |  | Cd Min: | 0.00476 | at alpha= | -1 | deg
Mach: | 0 |  |  | Cl=0 at alpha= | -2.3583 | deg
|  |  |  | @ Cl=0.1, Cd= | 0.0050331
|  |  |  | @ Cl=0.4, Cd= | 0.004834
|  |  |  | @ Cl=0.6, Cd= | 0.0057
alpha (deg) | Cl | Cd | Cm | Cl/Cd
-18.5 | -0.729 | 0.1278 | -0.021 | -5.703
-18 | -0.748 | 0.12383 | -0.021 | -6.043
-17.5 | -0.77 | 0.11526 | -0.022 | -6.679
-17 | -0.79 | 0.10781 | -0.023 | -7.324
-16.5 | -0.809 | 0.09941 | -0.024 | -8.135
-16 | -0.829 | 0.0889 | -0.025 | -9.324
-15.5 | -0.851 | 0.07614 | -0.028 | -11.173
-15 | -0.902 | 0.04231 | -0.033 | -21.328
-14.5 | -0.921 | 0.03133 | -0.035 | -29.387
-14 | -0.934 | 0.02358 | -0.036 | -39.59
-13.5 | -0.936 | 0.01933 | -0.037 | -48.446
-13 | -0.933 | 0.01627 | -0.039 | -57.384
-12.5 | -0.925 | 0.0142 | -0.04 | -65.131
-12 | -0.916 | 0.01232 | -0.041 | -74.353
-11.5 | -0.9 | 0.01109 | -0.042 | -81.198
-11 | -0.878 | 0.00998 | -0.043 | -88.003
-10.5 | -0.852 | 0.00989 | -0.044 | -86.106
-10 | -0.816 | 0.00928 | -0.044 | -87.933
-9.5 | -0.777 | 0.0089 | -0.045 | -87.312
-9 | -0.735 | 0.00857 | -0.045 | -85.761
-8.5 | -0.689 | 0.00828 | -0.046 | -83.267
-8 | -0.642 | 0.008 | -0.047 | -80.226
-7.5 | -0.592 | 0.00781 | -0.047 | -75.729
-7 | -0.54 | 0.00754 | -0.048 | -71.559
-6.5 | -0.486 | 0.00734 | -0.049 | -66.129
-6 | -0.43 | 0.00714 | -0.049 | -60.196
-5.5 | -0.373 | 0.00698 | -0.05 | -53.384
-5 | -0.315 | 0.00685 | -0.051 | -45.974
-4.5 | -0.256 | 0.00669 | -0.051 | -38.317
-4 | -0.197 | 0.00655 | -0.052 | -30.083
-3.5 | -0.138 | 0.00643 | -0.052 | -21.394
-3 | -0.078 | 0.0063 | -0.053 | -12.324
-2.5 | -0.017 | 0.00554 | -0.054 | -3.145
-2 | 0.043 | 0.00522 | -0.054 | 8.226
-1.5 | 0.104 | 0.00502 | -0.055 | 20.639
-1 | 0.164 | 0.00476 | -0.056 | 34.473
-0.5 | 0.225 | 0.00476 | -0.056 | 47.217
0 | 0.285 | 0.00478 | -0.057 | 59.669
0.5 | 0.346 | 0.00478 | -0.057 | 72.235
1 | 0.406 | 0.00484 | -0.058 | 83.877
1.5 | 0.466 | 0.00491 | -0.059 | 94.913
2 | 0.527 | 0.00501 | -0.059 | 105.142
2.5 | 0.585 | 0.00561 | -0.06 | 104.413
3 | 0.645 | 0.00597 | -0.061 | 108.025
3.5 | 0.704 | 0.00641 | -0.061 | 109.819
4 | 0.762 | 0.00696 | -0.062 | 109.417
4.5 | 0.819 | 0.00775 | -0.062 | 105.654
5 | 0.876 | 0.00859 | -0.063 | 101.969
5.5 | 0.931 | 0.00906 | -0.064 | 102.816
6 | 0.985 | 0.00943 | -0.064 | 104.411
6.5 | 1.034 | 0.00897 | -0.065 | 115.263
7 | 1.082 | 0.00879 | -0.065 | 123.149
7.5 | 1.127 | 0.01027 | -0.065 | 109.779
8 | 1.17 | 0.01068 | -0.066 | 109.539
8.5 | 1.21 | 0.01116 | -0.066 | 108.41
9 | 1.246 | 0.01164 | -0.067 | 107.036
9.5 | 1.277 | 0.01218 | -0.067 | 104.823
10 | 1.302 | 0.01276 | -0.068 | 102.021
10.5 | 1.323 | 0.01341 | -0.068 | 98.633
11 | 1.338 | 0.01414 | -0.068 | 94.612
11.5 | 1.348 | 0.01493 | -0.069 | 90.318
12 | 1.353 | 0.0157 | -0.069 | 86.204
12.5 | 1.354 | 0.01651 | -0.069 | 81.999
13 | 1.348 | 0.0177 | -0.07 | 76.166
13.5 | 1.339 | 0.01873 | -0.07 | 71.516
14 | 1.324 | 0.02022 | -0.07 | 65.509
14.5 | 1.305 | 0.02197 | -0.07 | 59.392
15 | 1.281 | 0.02392 | -0.071 | 53.537
15.5 | 1.246 | 0.02621 | -0.071 | 47.545
16 | 1.206 | 0.02968 | -0.07 | 40.644
16.5 | 1.16 | 0.03507 | -0.07 | 33.073
17 | 1.113 | 0.04093 | -0.069 | 27.202
17.5 | 1.064 | 0.04904 | -0.068 | 21.687

## 106. Re 10M Mach 0.00 (2)
BIGFOIL.COM POLAR EXPORT
NACA64-314 a=0.8
NACA64-314 a=0.8 |  |  |  | Cl Max: | 1.8347 | at alpha= | 20 | deg
XFOIL ncrit=9 |  |  |  | L/D Max: | 124.317 | at alpha= | 9 | deg
Re: | 10000000 |  |  | Cd Min: | 0.04806 | at alpha= | 20 | deg
Mach: | 0 |  |  | Cl=0 at alpha= | -2.3738 | deg
|  |  |  | @ Cl=0.1, Cd= | 0.0047385
|  |  |  | @ Cl=0.4, Cd= | 0.0040097
|  |  |  | @ Cl=0.6, Cd= | 0.0054573
alpha (deg) | Cl | Cd | Cm | Cl/Cd
-20 | -1.5914 | 0.0327 | -0.0711 | -48.6667
-19.5 | -1.5801 | 0.02937 | -0.0711 | -53.7998
-19 | -1.575 | 0.02572 | -0.0705 | -61.2364
-18.5 | -1.5599 | 0.0231 | -0.0695 | -67.5281
-18 | -1.542 | 0.02089 | -0.068 | -73.8152
-17.5 | -1.5264 | 0.01877 | -0.0659 | -81.3213
-17 | -1.5086 | 0.01724 | -0.0632 | -87.5058
-16.5 | -1.501 | 0.01611 | -0.0571 | -93.1719
-16 | -1.4686 | 0.0152 | -0.0545 | -96.6184
-15.5 | -1.429 | 0.01441 | -0.0529 | -99.1672
-15 | -1.3856 | 0.01371 | -0.0518 | -101.0649
-14.5 | -1.3395 | 0.01308 | -0.0511 | -102.4083
-14 | -1.2917 | 0.01249 | -0.0505 | -103.4187
-13.5 | -1.2425 | 0.01193 | -0.0501 | -104.1492
-13 | -1.1921 | 0.01142 | -0.0498 | -104.387
-12.5 | -1.1421 | 0.01076 | -0.0495 | -106.1431
-12 | -1.0906 | 0.01021 | -0.0493 | -106.8168
-11.5 | -1.0381 | 0.00972 | -0.0493 | -106.8004
-11 | -0.9846 | 0.00929 | -0.0494 | -105.9849
-10.5 | -0.9303 | 0.00891 | -0.0495 | -104.4108
-10 | -0.8752 | 0.00858 | -0.0498 | -102.0047
-9.5 | -0.8196 | 0.00827 | -0.0502 | -99.1052
-9 | -0.764 | 0.00793 | -0.0505 | -96.343
-8.5 | -0.7081 | 0.0076 | -0.0509 | -93.1711
-8 | -0.6515 | 0.00733 | -0.0513 | -88.8813
-7.5 | -0.5944 | 0.0071 | -0.0518 | -83.7183
-7 | -0.5372 | 0.00687 | -0.0523 | -78.1951
-6.5 | -0.4799 | 0.00663 | -0.0529 | -72.3831
-6 | -0.4222 | 0.00646 | -0.0535 | -65.356
-5.5 | -0.3643 | 0.00628 | -0.0541 | -58.0096
-5 | -0.3063 | 0.00609 | -0.0547 | -50.2956
-4.5 | -0.248 | 0.00596 | -0.0553 | -41.6107
-4 | -0.1898 | 0.00581 | -0.056 | -32.6678
-3.5 | -0.1313 | 0.00566 | -0.0567 | -23.1979
-3 | -0.0729 | 0.0055 | -0.0573 | -13.2545
-2.5 | -0.0147 | 0.00528 | -0.058 | -2.7841
-1.5 | 0.1018 | 0.00473 | -0.0595 | 21.5222
-1 | 0.1599 | 0.00442 | -0.0603 | 36.1765
-0.5 | 0.2176 | 0.00397 | -0.0611 | 54.8111
0 | 0.2764 | 0.00393 | -0.0619 | 70.3308
0.5 | 0.3352 | 0.00393 | -0.0626 | 85.2926
1 | 0.3937 | 0.004 | -0.0633 | 98.425
1.5 | 0.4521 | 0.00409 | -0.0639 | 110.5379
2 | 0.5099 | 0.00424 | -0.0645 | 120.2594
2.5 | 0.562 | 0.00511 | -0.0644 | 109.9804
3 | 0.6167 | 0.00561 | -0.0645 | 109.9287
3.5 | 0.6708 | 0.00613 | -0.0646 | 109.429
4 | 0.7248 | 0.00661 | -0.0646 | 109.652
5 | 0.8331 | 0.00743 | -0.0646 | 112.1265
5.5 | 0.8876 | 0.00775 | -0.0646 | 114.529
6 | 0.942 | 0.00805 | -0.0647 | 117.0186
6.5 | 0.996 | 0.00835 | -0.0646 | 119.2814
7 | 1.0492 | 0.00867 | -0.0645 | 121.015
7.5 | 1.1022 | 0.00898 | -0.0643 | 122.7394
8 | 1.154 | 0.00935 | -0.064 | 123.4225
8.5 | 1.2051 | 0.00973 | -0.0635 | 123.8541
9 | 1.2556 | 0.0101 | -0.0629 | 124.3168
9.5 | 1.3038 | 0.01057 | -0.062 | 123.3491
10 | 1.3513 | 0.01102 | -0.061 | 122.6225
10.5 | 1.3975 | 0.01147 | -0.0598 | 121.8396
11 | 1.441 | 0.01199 | -0.0581 | 120.1835
11.5 | 1.4785 | 0.01259 | -0.0554 | 117.4345
12 | 1.505 | 0.0132 | -0.0506 | 114.0152
13 | 1.5626 | 0.01443 | -0.043 | 108.2883
13.5 | 1.5921 | 0.0154 | -0.0398 | 103.3831
14 | 1.6201 | 0.01653 | -0.0367 | 98.0097
14.5 | 1.6444 | 0.01796 | -0.0334 | 91.559
15 | 1.67 | 0.01942 | -0.0306 | 85.9938
15.5 | 1.6947 | 0.02102 | -0.0279 | 80.6232
16 | 1.7183 | 0.02281 | -0.0255 | 75.331
16.5 | 1.7404 | 0.0248 | -0.0233 | 70.1774
17 | 1.7604 | 0.02705 | -0.0212 | 65.0795
17.5 | 1.7775 | 0.02967 | -0.0192 | 59.909
18 | 1.7914 | 0.03274 | -0.0175 | 54.7159
18.5 | 1.8029 | 0.03621 | -0.0161 | 49.7901
19 | 1.8137 | 0.03995 | -0.0151 | 45.3992
19.5 | 1.8262 | 0.04369 | -0.0146 | 41.799
20 | 1.8347 | 0.04806 | -0.0143 | 38.1752

## 107. Re 10M Mach 0.10 (1)
BIGFOIL.COM POLAR EXPORT
NACA64-314 a=0.8
NACA64-314 a=0.8 |  |  |  | Cl Max: | 1.344 | at alpha= | 12 | deg
JavaFoil+Calcfoil stall+Eppler ext transition |  |  |  | L/D Max: | 114.466 | at alpha= | 6.5 | deg
Re: | 10000000 |  |  | Cd Min: | 0.00475 | at alpha= | -1 | deg
Mach: | 0.1 |  |  | Cl=0 at alpha= | -2.3525 | deg
|  |  |  | @ Cl=0.1, Cd= | 0.0050518
|  |  |  | @ Cl=0.4, Cd= | 0.0048582
|  |  |  | @ Cl=0.6, Cd= | 0.00571
alpha (deg) | Cl | Cd | Cm | Cl/Cd
-18 | -0.705 | 0.12775 | -0.02 | -5.521
-17.5 | -0.729 | 0.12071 | -0.021 | -6.042
-17 | -0.753 | 0.11243 | -0.022 | -6.695
-16.5 | -0.779 | 0.09984 | -0.024 | -7.803
-16 | -0.795 | 0.09645 | -0.024 | -8.243
-15.5 | -0.814 | 0.08762 | -0.025 | -9.291
-15 | -0.831 | 0.07306 | -0.028 | -11.377
-14.5 | -0.887 | 0.03835 | -0.034 | -23.133
-14 | -0.91 | 0.02647 | -0.036 | -34.379
-13.5 | -0.917 | 0.0214 | -0.037 | -42.839
-13 | -0.921 | 0.01697 | -0.039 | -54.236
-12.5 | -0.913 | 0.01491 | -0.04 | -61.277
-12 | -0.906 | 0.01293 | -0.041 | -70.055
-11.5 | -0.893 | 0.01143 | -0.042 | -78.186
-11 | -0.874 | 0.01062 | -0.043 | -82.279
-10.5 | -0.851 | 0.0099 | -0.044 | -85.896
-10 | -0.816 | 0.00939 | -0.044 | -86.854
-9.5 | -0.777 | 0.00899 | -0.045 | -86.531
-9 | -0.736 | 0.00866 | -0.046 | -84.979
-8.5 | -0.691 | 0.00837 | -0.046 | -82.614
-8 | -0.644 | 0.00809 | -0.047 | -79.557
-7.5 | -0.594 | 0.00783 | -0.048 | -75.86
-7 | -0.542 | 0.00756 | -0.048 | -71.602
-6.5 | -0.488 | 0.00741 | -0.049 | -65.848
-6 | -0.432 | 0.0072 | -0.05 | -59.987
-5.5 | -0.374 | 0.00698 | -0.05 | -53.661
-5 | -0.316 | 0.00685 | -0.051 | -46.199
-4.5 | -0.258 | 0.00671 | -0.051 | -38.394
-4 | -0.198 | 0.00657 | -0.052 | -30.147
-3.5 | -0.138 | 0.00642 | -0.053 | -21.528
-3 | -0.078 | 0.00629 | -0.053 | -12.396
-2.5 | -0.018 | 0.00554 | -0.054 | -3.161
-2 | 0.043 | 0.00522 | -0.055 | 8.271
-1.5 | 0.104 | 0.00504 | -0.055 | 20.647
-1 | 0.165 | 0.00475 | -0.056 | 34.682
-0.5 | 0.226 | 0.00475 | -0.057 | 47.482
0 | 0.287 | 0.00477 | -0.057 | 60.004
0.5 | 0.347 | 0.00478 | -0.058 | 72.637
1 | 0.408 | 0.00487 | -0.058 | 83.727
1.5 | 0.469 | 0.00493 | -0.059 | 95.123
2 | 0.529 | 0.00501 | -0.06 | 105.704
2.5 | 0.588 | 0.00565 | -0.06 | 104.198
3 | 0.648 | 0.00595 | -0.061 | 108.846
3.5 | 0.707 | 0.00646 | -0.061 | 109.506
4 | 0.766 | 0.00699 | -0.062 | 109.544
4.5 | 0.823 | 0.00779 | -0.063 | 105.733
5 | 0.88 | 0.0087 | -0.063 | 101.178
5.5 | 0.936 | 0.00908 | -0.064 | 103.029
6 | 0.989 | 0.00946 | -0.064 | 104.547
6.5 | 1.038 | 0.00907 | -0.065 | 114.466
7 | 1.086 | 0.00994 | -0.065 | 109.197
7.5 | 1.131 | 0.01035 | -0.066 | 109.29
8 | 1.173 | 0.01077 | -0.066 | 108.928
8.5 | 1.212 | 0.01126 | -0.067 | 107.696
9 | 1.248 | 0.01176 | -0.067 | 106.149
9.5 | 1.278 | 0.0124 | -0.067 | 103.069
10 | 1.302 | 0.01299 | -0.068 | 100.21
10.5 | 1.32 | 0.01358 | -0.068 | 97.204
11 | 1.334 | 0.01434 | -0.069 | 92.984
11.5 | 1.341 | 0.01516 | -0.069 | 88.486
12 | 1.344 | 0.01597 | -0.069 | 84.156
12.5 | 1.341 | 0.01695 | -0.07 | 79.106
13 | 1.332 | 0.01792 | -0.07 | 74.356
13.5 | 1.318 | 0.01924 | -0.07 | 68.51
14 | 1.299 | 0.02074 | -0.071 | 62.645
14.5 | 1.275 | 0.02256 | -0.071 | 56.539
15 | 1.244 | 0.02501 | -0.071 | 49.759
15.5 | 1.2 | 0.02881 | -0.07 | 41.651
16 | 1.156 | 0.0325 | -0.07 | 35.562
16.5 | 1.102 | 0.03933 | -0.069 | 28.015
17 | 1.047 | 0.04802 | -0.068 | 21.796

## 108. Re 10M Mach 0.10 (2)
BIGFOIL.COM POLAR EXPORT
NACA64-314 a=0.8
NACA64-314 a=0.8 |  |  |  | Cl Max: | 1.8252 | at alpha= | 20 | deg
XFOIL ncrit=9 |  |  |  | L/D Max: | 123.794 | at alpha= | 9 | deg
Re: | 10000000 |  |  | Cd Min: | 0.05191 | at alpha= | 20 | deg
Mach: | 0.1 |  |  | Cl=0 at alpha= | -2.3739 | deg
|  |  |  | @ Cl=0.1, Cd= | 0.0047423
|  |  |  | @ Cl=0.4, Cd= | 0.004006
|  |  |  | @ Cl=0.6, Cd= | 0.0054377
alpha (deg) | Cl | Cd | Cm | Cl/Cd
-20 | -1.5699 | 0.03714 | -0.0736 | -42.2698
-19.5 | -1.5624 | 0.03311 | -0.0741 | -47.1882
-19 | -1.5624 | 0.02869 | -0.074 | -54.458
-18.5 | -1.5502 | 0.02555 | -0.0734 | -60.6732
-18 | -1.535 | 0.02286 | -0.0722 | -67.1479
-17.5 | -1.5204 | 0.02037 | -0.0704 | -74.6392
-17 | -1.4985 | 0.01845 | -0.0688 | -81.2195
-16.5 | -1.4884 | 0.01691 | -0.0642 | -88.0189
-16 | -1.4745 | 0.01585 | -0.0585 | -93.0284
-15.5 | -1.4377 | 0.01494 | -0.0563 | -96.2316
-15 | -1.3957 | 0.01415 | -0.0548 | -98.636
-14.5 | -1.3502 | 0.01344 | -0.0536 | -100.4613
-14 | -1.3026 | 0.0128 | -0.0527 | -101.7656
-13.5 | -1.2533 | 0.01218 | -0.0521 | -102.8982
-13 | -1.2024 | 0.01164 | -0.0516 | -103.299
-12.5 | -1.1514 | 0.01103 | -0.0511 | -104.388
-12 | -1.0997 | 0.01041 | -0.0508 | -105.6388
-11.5 | -1.0468 | 0.00988 | -0.0506 | -105.9514
-11 | -0.9928 | 0.00942 | -0.0505 | -105.3928
-10.5 | -0.938 | 0.00901 | -0.0506 | -104.1065
-10 | -0.8824 | 0.00866 | -0.0507 | -101.8938
-9.5 | -0.8263 | 0.00834 | -0.051 | -99.0767
-8.5 | -0.7135 | 0.00766 | -0.0515 | -93.1462
-8 | -0.6564 | 0.00737 | -0.0519 | -89.0638
-7 | -0.5411 | 0.0069 | -0.0528 | -78.4203
-6.5 | -0.4834 | 0.00666 | -0.0533 | -72.5826
-6 | -0.4252 | 0.00647 | -0.0539 | -65.7187
-5.5 | -0.3668 | 0.00631 | -0.0545 | -58.13
-5 | -0.3084 | 0.00611 | -0.0551 | -50.4746
-4.5 | -0.2497 | 0.00597 | -0.0557 | -41.8258
-4 | -0.191 | 0.00582 | -0.0563 | -32.8179
-3.5 | -0.1322 | 0.00567 | -0.057 | -23.3157
-3 | -0.0734 | 0.00551 | -0.0577 | -13.3212
-2.5 | -0.0148 | 0.0053 | -0.0584 | -2.7925
-2 | 0.0439 | 0.00503 | -0.0591 | 8.7276
-1.5 | 0.1024 | 0.00473 | -0.0598 | 21.649
-1 | 0.1609 | 0.00442 | -0.0606 | 36.4027
-0.5 | 0.2189 | 0.00398 | -0.0615 | 55
0 | 0.2781 | 0.00394 | -0.0622 | 70.5838
0.5 | 0.3372 | 0.00393 | -0.0629 | 85.8015
1 | 0.3961 | 0.004 | -0.0636 | 99.025
1.5 | 0.4549 | 0.00409 | -0.0643 | 111.2225
2 | 0.5131 | 0.00424 | -0.0649 | 121.0142
2.5 | 0.5654 | 0.00511 | -0.0647 | 110.6458
3 | 0.6203 | 0.00563 | -0.0648 | 110.1776
3.5 | 0.6747 | 0.00615 | -0.0648 | 109.7073
4 | 0.729 | 0.00664 | -0.0648 | 109.7892
4.5 | 0.7839 | 0.00704 | -0.0649 | 111.3494
5 | 0.838 | 0.00746 | -0.0647 | 112.3324
5.5 | 0.8928 | 0.00779 | -0.0647 | 114.6085
6 | 0.9475 | 0.0081 | -0.0647 | 116.9753
6.5 | 1.0019 | 0.00839 | -0.0647 | 119.416
7 | 1.0554 | 0.00873 | -0.0644 | 120.8935
7.5 | 1.1088 | 0.00904 | -0.0642 | 122.6549
8 | 1.1607 | 0.00943 | -0.0637 | 123.0859
8.5 | 1.2122 | 0.0098 | -0.0632 | 123.6939
9 | 1.2627 | 0.0102 | -0.0625 | 123.7941
9.5 | 1.3109 | 0.01069 | -0.0614 | 122.6286
10 | 1.3586 | 0.01113 | -0.0602 | 122.0665
10.5 | 1.4045 | 0.01161 | -0.0587 | 120.9733
11 | 1.447 | 0.01217 | -0.0567 | 118.8989
11.5 | 1.4777 | 0.01279 | -0.0525 | 115.5356
12 | 1.5066 | 0.01344 | -0.0481 | 112.0982
12.5 | 1.5347 | 0.0139 | -0.0439 | 110.4101
13 | 1.5653 | 0.01481 | -0.0406 | 105.6921
13.5 | 1.5939 | 0.01592 | -0.0372 | 100.1193
14 | 1.6216 | 0.01717 | -0.034 | 94.4438
14.5 | 1.6453 | 0.01873 | -0.0306 | 87.843
15 | 1.6717 | 0.02026 | -0.0279 | 82.5123
15.5 | 1.6973 | 0.02194 | -0.0253 | 77.361
16 | 1.7198 | 0.02392 | -0.0228 | 71.898
16.5 | 1.7401 | 0.02619 | -0.0204 | 66.4414
17 | 1.7585 | 0.02873 | -0.0183 | 61.2078
17.5 | 1.773 | 0.03178 | -0.0164 | 55.7898
18 | 1.786 | 0.03515 | -0.0148 | 50.8108
18.5 | 1.7986 | 0.03877 | -0.0136 | 46.3915
19 | 1.8108 | 0.0426 | -0.0128 | 42.507
19.5 | 1.8208 | 0.04687 | -0.0124 | 38.8479
20 | 1.8252 | 0.05191 | -0.0124 | 35.1609

## 109. Re 10M Mach 0.25 (1)
BIGFOIL.COM POLAR EXPORT
NACA64-314 a=0.8
NACA64-314 a=0.8 |  |  |  | Cl Max: | 1.295 | at alpha= | 10.5 | deg
JavaFoil+Calcfoil stall+Eppler ext transition |  |  |  | L/D Max: | 118.179 | at alpha= | 6 | deg
Re: | 10000000 |  |  | Cd Min: | 0.00477 | at alpha= | -1 | deg
Mach: | 0.25 |  |  | Cl=0 at alpha= | -2.3548 | deg
|  |  |  | @ Cl=0.1, Cd= | 0.0050933
|  |  |  | @ Cl=0.4, Cd= | 0.0048794
|  |  |  | @ Cl=0.6, Cd= | 0.0056553
alpha (deg) | Cl | Cd | Cm | Cl/Cd
-17 | -0.44 | 0.14832 | -0.017 | -2.968
-16.5 | -0.499 | 0.12576 | -0.019 | -3.967
-16 | -0.552 | 0.11996 | -0.019 | -4.604
-15.5 | -0.601 | 0.1107 | -0.021 | -5.432
-15 | -0.629 | 0.11173 | -0.018 | -5.627
-14.5 | -0.662 | 0.09369 | -0.023 | -7.062
-14 | -0.683 | 0.08908 | -0.024 | -7.668
-13.5 | -0.71 | 0.07458 | -0.027 | -9.517
-13 | -0.727 | 0.06654 | -0.029 | -10.92
-12.5 | -0.817 | 0.02231 | -0.039 | -36.639
-12 | -0.832 | 0.0172 | -0.041 | -48.387
-11.5 | -0.832 | 0.0151 | -0.042 | -55.093
-11 | -0.831 | 0.01255 | -0.043 | -66.226
-10.5 | -0.823 | 0.01098 | -0.044 | -74.984
-10 | -0.808 | 0.01004 | -0.046 | -80.439
-9.5 | -0.776 | 0.00955 | -0.046 | -81.304
-9 | -0.739 | 0.00904 | -0.047 | -81.792
-8.5 | -0.698 | 0.00863 | -0.048 | -80.872
-8 | -0.653 | 0.00834 | -0.048 | -78.309
-7.5 | -0.604 | 0.00805 | -0.049 | -75.104
-7 | -0.553 | 0.00777 | -0.05 | -71.115
-6.5 | -0.499 | 0.00757 | -0.05 | -65.902
-6 | -0.442 | 0.00732 | -0.051 | -60.361
-5.5 | -0.384 | 0.00712 | -0.052 | -53.91
-5 | -0.324 | 0.00696 | -0.052 | -46.593
-4.5 | -0.264 | 0.00677 | -0.053 | -39.023
-4 | -0.203 | 0.00663 | -0.054 | -30.659
-3.5 | -0.142 | 0.00651 | -0.054 | -21.798
-3 | -0.08 | 0.00637 | -0.055 | -12.578
-2.5 | -0.018 | 0.00563 | -0.055 | -3.195
-2 | 0.044 | 0.00528 | -0.056 | 8.403
-1.5 | 0.107 | 0.00507 | -0.057 | 21.102
-1 | 0.169 | 0.00477 | -0.057 | 35.536
-0.5 | 0.232 | 0.00478 | -0.058 | 48.552
0 | 0.294 | 0.0048 | -0.059 | 61.388
0.5 | 0.357 | 0.00481 | -0.059 | 74.212
1 | 0.419 | 0.00491 | -0.06 | 85.348
1.5 | 0.482 | 0.00499 | -0.061 | 96.455
2 | 0.544 | 0.00503 | -0.061 | 108.083
2.5 | 0.604 | 0.0057 | -0.062 | 106.107
3 | 0.666 | 0.00609 | -0.063 | 109.372
3.5 | 0.726 | 0.00659 | -0.063 | 110.247
4 | 0.786 | 0.00725 | -0.064 | 108.438
4.5 | 0.845 | 0.00808 | -0.064 | 104.563
5 | 0.903 | 0.009 | -0.065 | 100.343
5.5 | 0.959 | 0.00945 | -0.066 | 101.505
6 | 1.01 | 0.00855 | -0.066 | 118.179
6.5 | 1.059 | 0.00995 | -0.066 | 106.484
7 | 1.106 | 0.01037 | -0.067 | 106.618
7.5 | 1.149 | 0.01085 | -0.067 | 105.928
8 | 1.189 | 0.01134 | -0.068 | 104.831
8.5 | 1.224 | 0.0119 | -0.068 | 102.916
9 | 1.255 | 0.01252 | -0.069 | 100.217
9.5 | 1.277 | 0.01326 | -0.069 | 96.29
10 | 1.29 | 0.01393 | -0.07 | 92.591
10.5 | 1.295 | 0.01481 | -0.07 | 87.462
11 | 1.292 | 0.01575 | -0.07 | 82.015
11.5 | 1.28 | 0.01682 | -0.071 | 76.07
12 | 1.258 | 0.01797 | -0.071 | 70.004
12.5 | 1.227 | 0.0194 | -0.071 | 63.279
13 | 1.187 | 0.02102 | -0.071 | 56.483
13.5 | 1.137 | 0.02333 | -0.071 | 48.749
14 | 1.064 | 0.02968 | -0.07 | 35.83
14.5 | 0.991 | 0.03579 | -0.069 | 27.675
15 | 0.825 | 0.09474 | -0.05 | 8.705
15.5 | 0.743 | 0.11078 | -0.045 | 6.711

## 110. Re 10M Mach 0.25 (2)
BIGFOIL.COM POLAR EXPORT
NACA64-314 a=0.8
NACA64-314 a=0.8 |  |  |  | Cl Max: | 1.7561 | at alpha= | 18.5 | deg
XFOIL ncrit=9 |  |  |  | L/D Max: | 124.847 | at alpha= | 2 | deg
Re: | 10000000 |  |  | Cd Min: | 0.09555 | at alpha= | -20 | deg
Mach: | 0.25 |  |  | Cl=0 at alpha= | -2.3738 | deg
|  |  |  | @ Cl=0.1, Cd= | 0.0048041
|  |  |  | @ Cl=0.4, Cd= | 0.0039907
|  |  |  | @ Cl=0.6, Cd= | 0.0052875
alpha (deg) | Cl | Cd | Cm | Cl/Cd
-20 | -1.239 | 0.09555 | -0.0525 | -12.967
-19.5 | -1.2995 | 0.0784 | -0.0644 | -16.5753
-19 | -1.3677 | 0.06211 | -0.0752 | -22.0206
-18.5 | -1.3986 | 0.05189 | -0.0806 | -26.9532
-18 | -1.4246 | 0.04304 | -0.0846 | -33.0994
-17.5 | -1.4371 | 0.03624 | -0.0867 | -39.6551
-16.5 | -1.4461 | 0.02684 | -0.0842 | -53.8785
-16 | -1.4138 | 0.02313 | -0.0865 | -61.1241
-15.5 | -1.4013 | 0.02047 | -0.0833 | -68.4563
-15 | -1.3797 | 0.01857 | -0.0799 | -74.2973
-14.5 | -1.3745 | 0.01676 | -0.0733 | -82.0107
-14 | -1.346 | 0.01547 | -0.0685 | -87.0071
-13.5 | -1.3016 | 0.01442 | -0.0657 | -90.2635
-13 | -1.2535 | 0.01345 | -0.0634 | -93.197
-12.5 | -1.2022 | 0.01256 | -0.0616 | -95.7166
-12 | -1.1482 | 0.01181 | -0.0601 | -97.2227
-11.5 | -1.0936 | 0.01105 | -0.0588 | -98.9683
-11 | -1.0383 | 0.01029 | -0.0576 | -100.9038
-10.5 | -0.981 | 0.00971 | -0.0568 | -101.0299
-10 | -0.9225 | 0.00921 | -0.0562 | -100.1629
-9.5 | -0.8634 | 0.00877 | -0.0558 | -98.4493
-9 | -0.8037 | 0.00839 | -0.0556 | -95.7926
-8.5 | -0.7437 | 0.00805 | -0.0555 | -92.3851
-8 | -0.684 | 0.00766 | -0.0554 | -89.295
-7.5 | -0.6238 | 0.00734 | -0.0555 | -84.9864
-7 | -0.5631 | 0.00708 | -0.0557 | -79.5339
-6.5 | -0.5025 | 0.00683 | -0.0559 | -73.5725
-6 | -0.4418 | 0.00659 | -0.0563 | -67.041
-5.5 | -0.3809 | 0.00641 | -0.0567 | -59.4228
-5 | -0.32 | 0.00622 | -0.0571 | -51.4469
-4.5 | -0.259 | 0.00604 | -0.0577 | -42.8808
-4 | -0.198 | 0.00588 | -0.0582 | -33.6735
-3.5 | -0.137 | 0.00575 | -0.0588 | -23.8261
-3 | -0.076 | 0.00558 | -0.0595 | -13.6201
-2.5 | -0.0153 | 0.00534 | -0.0601 | -2.8652
-2 | 0.0453 | 0.00512 | -0.0609 | 8.8477
-1.5 | 0.1059 | 0.00477 | -0.0616 | 22.2013
-1 | 0.1663 | 0.00445 | -0.0624 | 37.3708
-0.5 | 0.2262 | 0.00399 | -0.0633 | 56.6917
0 | 0.2874 | 0.00395 | -0.0641 | 72.7595
0.5 | 0.3485 | 0.00394 | -0.0648 | 88.4518
1 | 0.4095 | 0.004 | -0.0655 | 102.375
1.5 | 0.4703 | 0.0041 | -0.0662 | 114.7073
2 | 0.5306 | 0.00425 | -0.0668 | 124.8471
2.5 | 0.5845 | 0.00513 | -0.0665 | 113.9376
3 | 0.6406 | 0.0057 | -0.0665 | 112.386
3.5 | 0.6965 | 0.00625 | -0.0663 | 111.44
4 | 0.7523 | 0.00678 | -0.0661 | 110.9587
4.5 | 0.8085 | 0.00723 | -0.0659 | 111.8257
5 | 0.8642 | 0.00767 | -0.0655 | 112.6728
5.5 | 0.9211 | 0.008 | -0.0653 | 115.1375
6 | 0.9775 | 0.00834 | -0.065 | 117.2062
6.5 | 1.0337 | 0.00866 | -0.0646 | 119.3649
7 | 1.0891 | 0.00902 | -0.064 | 120.7428
7.5 | 1.1436 | 0.0094 | -0.0632 | 121.6596
8 | 1.1969 | 0.00983 | -0.0621 | 121.7599
8.5 | 1.2494 | 0.01025 | -0.0608 | 121.8927
9 | 1.2991 | 0.01078 | -0.0591 | 120.5102
9.5 | 1.3475 | 0.01129 | -0.057 | 119.3534
10 | 1.393 | 0.01184 | -0.0545 | 117.652
10.5 | 1.4232 | 0.01247 | -0.049 | 114.1299
11 | 1.453 | 0.01332 | -0.044 | 109.0841
11.5 | 1.486 | 0.0142 | -0.0399 | 104.6479
12 | 1.5192 | 0.01519 | -0.0359 | 100.0132
12.5 | 1.5482 | 0.01609 | -0.0316 | 96.2213
13 | 1.5767 | 0.0176 | -0.0277 | 89.5852
13.5 | 1.6033 | 0.01937 | -0.0239 | 82.7723
14 | 1.6312 | 0.02119 | -0.0205 | 76.9797
14.5 | 1.6566 | 0.02332 | -0.0173 | 71.0377
15 | 1.679 | 0.02581 | -0.0142 | 65.0523
15.5 | 1.6956 | 0.02889 | -0.0113 | 58.6916
16 | 1.7135 | 0.03215 | -0.0089 | 53.297
16.5 | 1.7291 | 0.0358 | -0.0069 | 48.2989
17 | 1.7434 | 0.03983 | -0.0053 | 43.771
17.5 | 1.7528 | 0.04453 | -0.0041 | 39.3622
18 | 1.7555 | 0.05021 | -0.0037 | 34.9632
18.5 | 1.7561 | 0.05647 | -0.0039 | 31.0979
19 | 1.7499 | 0.06385 | -0.005 | 27.4064
19.5 | 1.7422 | 0.07188 | -0.0069 | 24.2376
20 | 1.7275 | 0.08121 | -0.01 | 21.272

## 111. Re 10M Mach 0.50 (1)
BIGFOIL.COM POLAR EXPORT
NACA64-314 a=0.8
NACA64-314 a=0.8 |  |  |  | Cl Max: | 1.229 | at alpha= | 20 | deg
JavaFoil+Calcfoil stall+Eppler ext transition |  |  |  | L/D Max: | 115.697 | at alpha= | 2 | deg
Re: | 10000000 |  |  | Cd Min: | 0.00491 | at alpha= | -1 | deg
Mach: | 0.5 |  |  | Cl=0 at alpha= | -2.3571 | deg
|  |  |  | @ Cl=0.1, Cd= | 0.0053371
|  |  |  | @ Cl=0.4, Cd= | 0.0049813
|  |  |  | @ Cl=0.6, Cd= | 0.0052496
alpha (deg) | Cl | Cd | Cm | Cl/Cd
-20 | -0.983 | 0.14336 | -0.024 | -6.856
-19.5 | -0.951 | 0.14258 | -0.023 | -6.667
-19 | -0.92 | 0.14018 | -0.022 | -6.563
-18.5 | -0.893 | 0.13487 | -0.023 | -6.621
-18 | -0.872 | 0.13031 | -0.025 | -6.691
-17.5 | -0.842 | 0.12513 | -0.024 | -6.732
-17 | -0.812 | 0.12342 | -0.024 | -6.579
-16.5 | -0.783 | 0.11846 | -0.023 | -6.608
-16 | -0.756 | 0.11152 | -0.024 | -6.778
-15.5 | -0.731 | 0.11111 | -0.025 | -6.577
-15 | -0.704 | 0.1028 | -0.025 | -6.844
-14.5 | -0.675 | 0.09946 | -0.025 | -6.788
-14 | -0.649 | 0.0906 | -0.027 | -7.168
-13.5 | -0.63 | 0.07749 | -0.03 | -8.128
-13 | -0.591 | 0.09081 | -0.025 | -6.507
-12.5 | -0.564 | 0.08392 | -0.026 | -6.719
-12 | -0.538 | 0.07669 | -0.027 | -7.013
-11.5 | -0.52 | 0.06243 | -0.033 | -8.333
-11 | -0.552 | 0.02192 | -0.045 | -25.197
-10.5 | -0.452 | 0.06959 | -0.026 | -6.501
-10 | -0.424 | 0.06682 | -0.025 | -6.348
-9.5 | -0.398 | 0.05931 | -0.028 | -6.715
-9 | -0.435 | 0.01493 | -0.05 | -29.135
-8.5 | -0.341 | 0.05569 | -0.026 | -6.127
-8 | -0.456 | 0.04676 | -0.033 | -9.746
-7.5 | -0.596 | 0.00978 | -0.055 | -60.97
-7 | -0.575 | 0.00898 | -0.055 | -64.049
-6.5 | -0.534 | 0.00852 | -0.056 | -62.653
-6 | -0.48 | 0.00817 | -0.057 | -58.779
-5.5 | -0.421 | 0.00779 | -0.058 | -54.002
-5 | -0.358 | 0.00754 | -0.058 | -47.493
-4.5 | -0.293 | 0.00721 | -0.059 | -40.654
-4 | -0.226 | 0.00697 | -0.06 | -32.428
-3.5 | -0.158 | 0.00681 | -0.061 | -23.226
-3 | -0.089 | 0.00667 | -0.061 | -13.394
-2.5 | -0.02 | 0.00618 | -0.062 | -3.248
-2 | 0.05 | 0.00548 | -0.063 | 9.044
-1.5 | 0.12 | 0.00528 | -0.063 | 22.66
-1 | 0.189 | 0.00491 | -0.064 | 38.576
-0.5 | 0.259 | 0.00495 | -0.065 | 52.403
0 | 0.329 | 0.00498 | -0.066 | 66.162
0.5 | 0.399 | 0.00498 | -0.066 | 80.07
1 | 0.469 | 0.00507 | -0.067 | 92.414
1.5 | 0.539 | 0.00517 | -0.068 | 104.223
2 | 0.608 | 0.00526 | -0.068 | 115.697
2.5 | 0.675 | 0.00617 | -0.069 | 109.364
3 | 0.743 | 0.00667 | -0.07 | 111.319
3.5 | 0.81 | 0.00749 | -0.071 | 108.168
4 | 0.872 | 0.00764 | -0.071 | 114.174
4.5 | 0.932 | 0.00966 | -0.071 | 96.485
5 | 0.991 | 0.0102 | -0.072 | 97.183
5.5 | 1.045 | 0.01076 | -0.072 | 97.125
6 | 1.092 | 0.01137 | -0.073 | 96.071
6.5 | 1.131 | 0.01206 | -0.074 | 93.773
7 | 1.155 | 0.01286 | -0.074 | 89.78
7.5 | 1.156 | 0.01397 | -0.074 | 82.736
8 | 1.109 | 0.01526 | -0.075 | 72.703
8.5 | 0.723 | 0.01667 | -0.075 | 43.393
9 | 0.626 | 0.05997 | -0.04 | 10.441
9.5 | 0.785 | 0.01853 | -0.076 | 42.37
10 | 0.813 | 0.02087 | -0.076 | 38.949
10.5 | 0.71 | 0.07036 | -0.044 | 10.092
11 | 0.877 | 0.02147 | -0.077 | 40.854
11.5 | 0.904 | 0.02393 | -0.078 | 37.772
12 | 0.91 | 0.03188 | -0.075 | 28.555
12.5 | 0.831 | 0.0802 | -0.054 | 10.357
13 | 0.967 | 0.03457 | -0.076 | 27.972
13.5 | 0.877 | 0.09119 | -0.051 | 9.613
14 | 0.916 | 0.09039 | -0.057 | 10.13
14.5 | 0.939 | 0.09871 | -0.056 | 9.517
15 | 0.952 | 0.10615 | -0.049 | 8.967
15.5 | 0.998 | 0.10055 | -0.058 | 9.93
16 | 1.051 | 0.09134 | -0.065 | 11.505
16.5 | 1.033 | 0.117 | -0.051 | 8.825
17 | 1.07 | 0.11638 | -0.057 | 9.193
17.5 | 1.177 | 0.07533 | -0.074 | 15.631
18 | 1.206 | 0.07964 | -0.074 | 15.139
18.5 | 1.142 | 0.14276 | -0.055 | 8.002
19 | 1.173 | 0.14675 | -0.058 | 7.994
19.5 | 1.199 | 0.16233 | -0.058 | 7.384
20 | 1.229 | 0.16489 | -0.06 | 7.455

## 112. Re 10M Mach 0.50 (2)
BIGFOIL.COM POLAR EXPORT
NACA64-314 a=0.8
NACA64-314 a=0.8 |  |  |  | Cl Max: | 1.3687 | at alpha= | 9.5 | deg
XFOIL ncrit=9 |  |  |  | L/D Max: | 140.924 | at alpha= | 2 | deg
Re: | 10000000 |  |  | Cd Min: | 0.11501 | at alpha= | -13.5 | deg
Mach: | 0.5 |  |  | Cl=0 at alpha= | -2.3719 | deg
|  |  |  | @ Cl=0.1, Cd= | 0.0050876
|  |  |  | @ Cl=0.4, Cd= | 0.0040403
|  |  |  | @ Cl=0.6, Cd= | 0.0043111
alpha (deg) | Cl | Cd | Cm | Cl/Cd
-13.5 | -0.5543 | 0.11501 | -0.0443 | -4.8196
-13 | -0.5652 | 0.10285 | -0.0525 | -5.4954
-12.5 | -0.5744 | 0.09165 | -0.0601 | -6.2673
-12 | -0.5885 | 0.08006 | -0.068 | -7.3507
-11.5 | -0.6043 | 0.06764 | -0.0762 | -8.9341
-11 | -0.6276 | 0.05469 | -0.0858 | -11.4756
-10.5 | -0.6514 | 0.04472 | -0.0927 | -14.5662
-10 | -0.683 | 0.03589 | -0.097 | -19.0304
-9.5 | -0.7165 | 0.02852 | -0.0978 | -25.1227
-9 | -0.7553 | 0.02243 | -0.0942 | -33.6737
-8.5 | -0.7907 | 0.01718 | -0.0852 | -46.0244
-7.5 | -0.734 | 0.0094 | -0.074 | -78.0851
-7 | -0.6655 | 0.00833 | -0.0713 | -79.892
-6.5 | -0.5927 | 0.00774 | -0.0696 | -76.5762
-6 | -0.5194 | 0.00732 | -0.0684 | -70.9563
-5.5 | -0.4466 | 0.00696 | -0.0676 | -64.1667
-5 | -0.3742 | 0.00668 | -0.0671 | -56.018
-4.5 | -0.3019 | 0.00645 | -0.067 | -46.8062
-4 | -0.2304 | 0.00621 | -0.067 | -37.1014
-3.5 | -0.1592 | 0.00604 | -0.0673 | -26.3576
-3 | -0.0883 | 0.00588 | -0.0676 | -15.017
-2.5 | -0.0178 | 0.00568 | -0.0682 | -3.1338
-2 | 0.0517 | 0.0054 | -0.0688 | 9.5741
-0.5 | 0.2589 | 0.00406 | -0.0714 | 63.7685
0 | 0.3292 | 0.00404 | -0.0722 | 81.4851
0.5 | 0.3995 | 0.00404 | -0.0731 | 98.8861
1 | 0.47 | 0.00409 | -0.0739 | 114.9144
1.5 | 0.54 | 0.0042 | -0.0745 | 128.5714
2 | 0.6102 | 0.00433 | -0.0751 | 140.9238
2.5 | 0.6713 | 0.00516 | -0.0743 | 130.0969
3.5 | 0.7898 | 0.00686 | -0.0716 | 115.1312
4 | 0.8504 | 0.00752 | -0.0701 | 113.0851
4.5 | 0.9103 | 0.00814 | -0.0682 | 111.8305
5 | 0.9731 | 0.00858 | -0.0665 | 113.4149
5.5 | 1.0351 | 0.00903 | -0.0644 | 114.629
6 | 1.0945 | 0.00953 | -0.0615 | 114.8478
6.5 | 1.1516 | 0.01004 | -0.0581 | 114.7012
7 | 1.1905 | 0.01068 | -0.0513 | 111.47
7.5 | 1.233 | 0.0115 | -0.0453 | 107.2174
8 | 1.2755 | 0.01254 | -0.0394 | 101.7145
8.5 | 1.3151 | 0.01388 | -0.0334 | 94.7478
9 | 1.3485 | 0.01571 | -0.0269 | 85.837
9.5 | 1.3687 | 0.01843 | -0.0197 | 74.2648
10 | 1.3684 | 0.02264 | -0.0123 | 60.4417
10.5 | 1.3524 | 0.02833 | -0.0058 | 47.7374
11 | 1.3299 | 0.0353 | -0.0012 | 37.6742
11.5 | 1.2966 | 0.04413 | 0.0009 | 29.3814
12 | 1.2602 | 0.0545 | -0.0001 | 23.1229

## 113. Re 12M Mach 0.00 (1)
BIGFOIL.COM POLAR EXPORT
NACA64-314 a=0.8
NACA64-314 a=0.8 |  |  |  | Cl Max: | 1.355 | at alpha= | 12 | deg
JavaFoil+Calcfoil stall+Eppler ext transition |  |  |  | L/D Max: | 119.758 | at alpha= | 7 | deg
Re: | 12000000 |  |  | Cd Min: | 0.00467 | at alpha= | -0.5 | deg
Mach: | 0 |  |  | Cl=0 at alpha= | -2.3583 | deg
|  |  |  | @ Cl=0.1, Cd= | 0.0051051
|  |  |  | @ Cl=0.4, Cd= | 0.004803
|  |  |  | @ Cl=0.6, Cd= | 0.0058375
alpha (deg) | Cl | Cd | Cm | Cl/Cd
-18.5 | -0.731 | 0.12433 | -0.021 | -5.879
-18 | -0.75 | 0.12115 | -0.021 | -6.192
-17.5 | -0.771 | 0.11341 | -0.022 | -6.799
-17 | -0.793 | 0.10357 | -0.023 | -7.658
-16.5 | -0.814 | 0.09376 | -0.025 | -8.685
-16 | -0.834 | 0.08472 | -0.026 | -9.839
-15.5 | -0.88 | 0.05657 | -0.031 | -15.552
-15 | -0.91 | 0.03831 | -0.033 | -23.756
-14.5 | -0.93 | 0.02762 | -0.035 | -33.66
-14 | -0.937 | 0.02231 | -0.036 | -41.997
-13.5 | -0.939 | 0.01844 | -0.038 | -50.916
-13 | -0.937 | 0.01539 | -0.039 | -60.871
-12.5 | -0.929 | 0.01343 | -0.04 | -69.191
-12 | -0.919 | 0.01177 | -0.041 | -78.069
-11.5 | -0.903 | 0.0107 | -0.042 | -84.384
-11 | -0.884 | 0.01008 | -0.043 | -87.682
-10.5 | -0.852 | 0.00961 | -0.044 | -88.666
-10 | -0.816 | 0.009 | -0.044 | -90.64
-9.5 | -0.777 | 0.00864 | -0.045 | -89.887
-9 | -0.735 | 0.00839 | -0.045 | -87.587
-8.5 | -0.689 | 0.00812 | -0.046 | -84.941
-8 | -0.642 | 0.00785 | -0.047 | -81.765
-7.5 | -0.592 | 0.0076 | -0.047 | -77.838
-7 | -0.54 | 0.00741 | -0.048 | -72.765
-6.5 | -0.486 | 0.00715 | -0.049 | -67.935
-6 | -0.43 | 0.007 | -0.049 | -61.391
-5.5 | -0.373 | 0.00686 | -0.05 | -54.353
-5 | -0.315 | 0.00668 | -0.051 | -47.172
-4.5 | -0.256 | 0.00655 | -0.051 | -39.104
-4 | -0.197 | 0.00642 | -0.052 | -30.719
-3.5 | -0.138 | 0.0063 | -0.052 | -21.822
-3 | -0.078 | 0.00618 | -0.053 | -12.562
-2.5 | -0.017 | 0.00567 | -0.054 | -3.073
-2 | 0.043 | 0.00532 | -0.054 | 8.071
-1.5 | 0.104 | 0.00509 | -0.055 | 20.345
-1 | 0.164 | 0.00493 | -0.056 | 33.265
-0.5 | 0.225 | 0.00467 | -0.056 | 48.056
0 | 0.285 | 0.00472 | -0.057 | 60.389
0.5 | 0.346 | 0.00474 | -0.057 | 72.951
1 | 0.406 | 0.00481 | -0.058 | 84.389
1.5 | 0.466 | 0.00485 | -0.059 | 96.141
2 | 0.527 | 0.00543 | -0.059 | 96.96
2.5 | 0.585 | 0.00574 | -0.06 | 101.9
3 | 0.645 | 0.00613 | -0.061 | 105.189
3.5 | 0.704 | 0.00657 | -0.061 | 107.141
4 | 0.762 | 0.00719 | -0.062 | 106.003
4.5 | 0.819 | 0.00766 | -0.062 | 106.955
5 | 0.876 | 0.00835 | -0.063 | 104.883
5.5 | 0.931 | 0.00871 | -0.064 | 106.856
6 | 0.985 | 0.00917 | -0.064 | 107.415
6.5 | 1.037 | 0.00955 | -0.065 | 108.521
7 | 1.083 | 0.00905 | -0.065 | 119.758
7.5 | 1.128 | 0.00998 | -0.066 | 113.056
8 | 1.171 | 0.01039 | -0.066 | 112.715
8.5 | 1.211 | 0.01085 | -0.066 | 111.614
9 | 1.248 | 0.01134 | -0.067 | 110.045
9.5 | 1.278 | 0.01188 | -0.067 | 107.642
10 | 1.304 | 0.01243 | -0.068 | 104.921
10.5 | 1.324 | 0.01303 | -0.068 | 101.606
11 | 1.34 | 0.01374 | -0.068 | 97.456
11.5 | 1.35 | 0.01442 | -0.069 | 93.623
12 | 1.355 | 0.01516 | -0.069 | 89.401
12.5 | 1.355 | 0.01604 | -0.07 | 84.525
13 | 1.35 | 0.01707 | -0.07 | 79.112
13.5 | 1.341 | 0.01812 | -0.07 | 73.998
14 | 1.326 | 0.01945 | -0.07 | 68.18
14.5 | 1.307 | 0.02111 | -0.071 | 61.918
15 | 1.283 | 0.02293 | -0.071 | 55.951
15.5 | 1.247 | 0.02567 | -0.071 | 48.585
16 | 1.208 | 0.02898 | -0.07 | 41.675
16.5 | 1.166 | 0.03277 | -0.07 | 35.563
17 | 1.12 | 0.03779 | -0.07 | 29.644

## 114. Re 12M Mach 0.00 (2)
BIGFOIL.COM POLAR EXPORT
NACA64-314 a=0.8
NACA64-314 a=0.8 |  |  |  | Cl Max: | 1.8561 | at alpha= | 20 | deg
XFOIL ncrit=9 |  |  |  | L/D Max: | 128.32 | at alpha= | 9 | deg
Re: | 12000000 |  |  | Cd Min: | 0.04565 | at alpha= | 20 | deg
Mach: | 0 |  |  | Cl=0 at alpha= | -2.3741 | deg
|  |  |  | @ Cl=0.1, Cd= | 0.0047193
|  |  |  | @ Cl=0.4, Cd= | 0.0039786
|  |  |  | @ Cl=0.6, Cd= | 0.0055485
alpha (deg) | Cl | Cd | Cm | Cl/Cd
-20 | -1.6207 | 0.03005 | -0.0713 | -53.9334
-19.5 | -1.607 | 0.02705 | -0.071 | -59.4085
-19 | -1.5926 | 0.02431 | -0.0702 | -65.5121
-18.5 | -1.5759 | 0.02191 | -0.069 | -71.9261
-18 | -1.5576 | 0.01984 | -0.0674 | -78.5081
-17.5 | -1.5392 | 0.01797 | -0.0654 | -85.6539
-17 | -1.5299 | 0.01655 | -0.0606 | -92.4411
-16.5 | -1.5147 | 0.01554 | -0.0553 | -97.471
-16 | -1.4791 | 0.01462 | -0.0533 | -101.1696
-15.5 | -1.4384 | 0.01382 | -0.0518 | -104.081
-15 | -1.3941 | 0.0131 | -0.0508 | -106.4198
-14.5 | -1.3473 | 0.01249 | -0.0502 | -107.8703
-14 | -1.2985 | 0.01192 | -0.0497 | -108.9346
-13.5 | -1.2486 | 0.0114 | -0.0494 | -109.5263
-13 | -1.1975 | 0.0109 | -0.0492 | -109.8624
-12.5 | -1.1456 | 0.01044 | -0.0491 | -109.7318
-12 | -1.0936 | 0.00992 | -0.049 | -110.2419
-11.5 | -1.0408 | 0.00945 | -0.049 | -110.1376
-11 | -0.9871 | 0.00901 | -0.0491 | -109.556
-10.5 | -0.9327 | 0.00862 | -0.0493 | -108.2019
-10 | -0.8775 | 0.00829 | -0.0496 | -105.8504
-9.5 | -0.8218 | 0.008 | -0.0499 | -102.725
-9 | -0.7656 | 0.00773 | -0.0503 | -99.0427
-8.5 | -0.7094 | 0.0074 | -0.0507 | -95.8649
-8 | -0.6528 | 0.00711 | -0.0512 | -91.8143
-7.5 | -0.5957 | 0.00688 | -0.0517 | -86.5843
-7 | -0.5383 | 0.00669 | -0.0522 | -80.4634
-6.5 | -0.4809 | 0.00647 | -0.0528 | -74.3277
-6 | -0.4231 | 0.00627 | -0.0534 | -67.4801
-5.5 | -0.3649 | 0.00612 | -0.054 | -59.6242
-5 | -0.3069 | 0.00594 | -0.0546 | -51.6667
-4.5 | -0.2486 | 0.00581 | -0.0553 | -42.7883
-4 | -0.1902 | 0.00566 | -0.056 | -33.6042
-3.5 | -0.1317 | 0.00553 | -0.0566 | -23.8156
-3 | -0.0732 | 0.00539 | -0.0573 | -13.5807
-2.5 | -0.0147 | 0.00517 | -0.058 | -2.8433
-2 | 0.0437 | 0.00498 | -0.0588 | 8.7751
-1.5 | 0.102 | 0.00471 | -0.0595 | 21.6561
-1 | 0.1603 | 0.00448 | -0.0603 | 35.7812
-0.5 | 0.2182 | 0.00405 | -0.0611 | 53.8765
0 | 0.2766 | 0.00388 | -0.0619 | 71.2887
0.5 | 0.3354 | 0.00388 | -0.0626 | 86.4433
1 | 0.3937 | 0.00397 | -0.0633 | 99.1688
1.5 | 0.4522 | 0.00405 | -0.064 | 111.6543
2.5 | 0.5607 | 0.00525 | -0.0642 | 106.8
3 | 0.616 | 0.00567 | -0.0645 | 108.642
3.5 | 0.6712 | 0.00609 | -0.0647 | 110.2135
4 | 0.7257 | 0.00652 | -0.0647 | 111.3037
5 | 0.8348 | 0.00728 | -0.0648 | 114.6703
5.5 | 0.8897 | 0.00757 | -0.0649 | 117.5297
6 | 0.9443 | 0.00785 | -0.065 | 120.293
6.5 | 0.9988 | 0.00812 | -0.0651 | 123.0049
7 | 1.0522 | 0.00844 | -0.065 | 124.6682
7.5 | 1.1057 | 0.00873 | -0.0649 | 126.6552
8 | 1.1576 | 0.0091 | -0.0645 | 127.2088
8.5 | 1.2096 | 0.00943 | -0.0642 | 128.2715
9 | 1.2601 | 0.00982 | -0.0637 | 128.3198
9.5 | 1.309 | 0.01027 | -0.0629 | 127.4586
10 | 1.3577 | 0.01067 | -0.0621 | 127.2446
10.5 | 1.4045 | 0.01112 | -0.0609 | 126.304
11 | 1.4483 | 0.01166 | -0.0593 | 124.211
11.5 | 1.4896 | 0.01222 | -0.0573 | 121.8985
12 | 1.522 | 0.01272 | -0.0535 | 119.6541
12.5 | 1.5502 | 0.01334 | -0.0493 | 116.2069
13 | 1.5767 | 0.01382 | -0.045 | 114.0883
13.5 | 1.6044 | 0.01481 | -0.0414 | 108.3322
14 | 1.6324 | 0.0159 | -0.0382 | 102.6667
14.5 | 1.6581 | 0.01719 | -0.0349 | 96.4572
15 | 1.6855 | 0.01848 | -0.0321 | 91.2067
15.5 | 1.7116 | 0.01993 | -0.0295 | 85.8806
16 | 1.736 | 0.0216 | -0.027 | 80.3704
16.5 | 1.7561 | 0.02363 | -0.0244 | 74.3165
17 | 1.7767 | 0.02577 | -0.0222 | 68.9445
17.5 | 1.7919 | 0.02844 | -0.0199 | 63.0063
18 | 1.8076 | 0.03128 | -0.0181 | 57.7877
18.5 | 1.8218 | 0.0344 | -0.0167 | 52.9593
19 | 1.8363 | 0.03769 | -0.0156 | 48.7211
19.5 | 1.8486 | 0.04132 | -0.0148 | 44.7386
20 | 1.8561 | 0.04565 | -0.0143 | 40.6594

## 115. Re 12M Mach 0.10 (1)
BIGFOIL.COM POLAR EXPORT
NACA64-314 a=0.8
NACA64-314 a=0.8 |  |  |  | Cl Max: | 1.345 | at alpha= | 12 | deg
JavaFoil+Calcfoil stall+Eppler ext transition |  |  |  | L/D Max: | 126.185 | at alpha= | 7 | deg
Re: | 12000000 |  |  | Cd Min: | 0.0047 | at alpha= | -0.5 | deg
Mach: | 0.1 |  |  | Cl=0 at alpha= | -2.3525 | deg
|  |  |  | @ Cl=0.1, Cd= | 0.0050977
|  |  |  | @ Cl=0.4, Cd= | 0.0048047
|  |  |  | @ Cl=0.6, Cd= | 0.005846
alpha (deg) | Cl | Cd | Cm | Cl/Cd
-18 | -0.707 | 0.12548 | -0.021 | -5.633
-17.5 | -0.731 | 0.11799 | -0.021 | -6.194
-17 | -0.754 | 0.11058 | -0.022 | -6.818
-16.5 | -0.784 | 0.09426 | -0.025 | -8.321
-16 | -0.797 | 0.09395 | -0.025 | -8.487
-15.5 | -0.823 | 0.07991 | -0.027 | -10.301
-15 | -0.865 | 0.05137 | -0.032 | -16.839
-14.5 | -0.894 | 0.03484 | -0.034 | -25.667
-14 | -0.914 | 0.02485 | -0.036 | -36.789
-13.5 | -0.922 | 0.01974 | -0.038 | -46.698
-13 | -0.923 | 0.01626 | -0.039 | -56.745
-12.5 | -0.917 | 0.01413 | -0.04 | -64.923
-12 | -0.91 | 0.01214 | -0.041 | -74.983
-11.5 | -0.896 | 0.01101 | -0.042 | -81.416
-11 | -0.877 | 0.00983 | -0.043 | -89.217
-10.5 | -0.851 | 0.00961 | -0.044 | -88.523
-10 | -0.816 | 0.00911 | -0.044 | -89.545
-9.5 | -0.778 | 0.00873 | -0.045 | -89.102
-9 | -0.736 | 0.00841 | -0.046 | -87.519
-8.5 | -0.691 | 0.00812 | -0.046 | -85.104
-8 | -0.644 | 0.00787 | -0.047 | -81.758
-7.5 | -0.594 | 0.00767 | -0.048 | -77.378
-7 | -0.542 | 0.00742 | -0.048 | -72.951
-6.5 | -0.488 | 0.00721 | -0.049 | -67.638
-6 | -0.432 | 0.007 | -0.05 | -61.681
-5.5 | -0.374 | 0.00686 | -0.05 | -54.61
-5 | -0.316 | 0.00672 | -0.051 | -47.107
-4.5 | -0.258 | 0.00656 | -0.051 | -39.283
-4 | -0.198 | 0.00642 | -0.052 | -30.869
-3.5 | -0.138 | 0.0063 | -0.053 | -21.943
-3 | -0.078 | 0.00618 | -0.053 | -12.629
-2.5 | -0.018 | 0.00575 | -0.054 | -3.043
-2 | 0.043 | 0.00535 | -0.055 | 8.059
-1.5 | 0.104 | 0.00508 | -0.055 | 20.474
-1 | 0.165 | 0.00493 | -0.056 | 33.452
-0.5 | 0.226 | 0.0047 | -0.057 | 47.993
0 | 0.287 | 0.00472 | -0.057 | 60.732
0.5 | 0.347 | 0.00477 | -0.058 | 72.813
1 | 0.408 | 0.00481 | -0.058 | 84.843
1.5 | 0.469 | 0.00485 | -0.059 | 96.685
2 | 0.529 | 0.00549 | -0.06 | 96.442
2.5 | 0.588 | 0.00578 | -0.06 | 101.75
3 | 0.648 | 0.00611 | -0.061 | 106.006
3.5 | 0.707 | 0.00662 | -0.061 | 106.818
4 | 0.766 | 0.00725 | -0.062 | 105.632
4.5 | 0.823 | 0.00773 | -0.063 | 106.453
5 | 0.88 | 0.00846 | -0.063 | 104.094
5.5 | 0.936 | 0.00883 | -0.064 | 105.96
6 | 0.989 | 0.0092 | -0.064 | 107.579
6.5 | 1.041 | 0.00959 | -0.065 | 108.594
7 | 1.087 | 0.00862 | -0.065 | 126.185
7.5 | 1.132 | 0.01008 | -0.066 | 112.328
8 | 1.175 | 0.01048 | -0.066 | 112.099
8.5 | 1.214 | 0.01095 | -0.067 | 110.889
9 | 1.25 | 0.01145 | -0.067 | 109.14
9.5 | 1.279 | 0.01201 | -0.068 | 106.565
10 | 1.303 | 0.01258 | -0.068 | 103.609
10.5 | 1.322 | 0.0132 | -0.068 | 100.129
11 | 1.335 | 0.01394 | -0.069 | 95.775
11.5 | 1.343 | 0.01464 | -0.069 | 91.74
12 | 1.345 | 0.01555 | -0.069 | 86.514
12.5 | 1.342 | 0.01646 | -0.07 | 81.529
13 | 1.334 | 0.01727 | -0.07 | 77.244
13.5 | 1.32 | 0.01874 | -0.07 | 70.418
14 | 1.301 | 0.02013 | -0.071 | 64.625
14.5 | 1.277 | 0.02191 | -0.071 | 58.271
15 | 1.248 | 0.02382 | -0.071 | 52.4
15.5 | 1.205 | 0.02723 | -0.071 | 44.24
16 | 1.161 | 0.03049 | -0.07 | 38.076
16.5 | 1.109 | 0.03628 | -0.07 | 30.564
17 | 1.047 | 0.0476 | -0.068 | 21.986

## 116. Re 12M Mach 0.10 (2)
BIGFOIL.COM POLAR EXPORT
NACA64-314 a=0.8
NACA64-314 a=0.8 |  |  |  | Cl Max: | 1.843 | at alpha= | 20 | deg
XFOIL ncrit=9 |  |  |  | L/D Max: | 128.084 | at alpha= | 8.5 | deg
Re: | 12000000 |  |  | Cd Min: | 0.04983 | at alpha= | 20 | deg
Mach: | 0.1 |  |  | Cl=0 at alpha= | -2.3742 | deg
|  |  |  | @ Cl=0.1, Cd= | 0.004732
|  |  |  | @ Cl=0.4, Cd= | 0.0039753
|  |  |  | @ Cl=0.6, Cd= | 0.0055312
alpha (deg) | Cl | Cd | Cm | Cl/Cd
-20 | -1.6085 | 0.03353 | -0.0744 | -47.972
-19.5 | -1.5979 | 0.02996 | -0.0745 | -53.3344
-19 | -1.5861 | 0.02671 | -0.074 | -59.3823
-18.5 | -1.5708 | 0.02394 | -0.0731 | -65.614
-18 | -1.5509 | 0.0217 | -0.0718 | -71.47
-17 | -1.519 | 0.01763 | -0.0669 | -86.16
-16.5 | -1.512 | 0.01625 | -0.0612 | -93.0462
-16 | -1.4865 | 0.01525 | -0.0572 | -97.4754
-15.5 | -1.448 | 0.01435 | -0.0552 | -100.9059
-15 | -1.4051 | 0.01352 | -0.0537 | -103.9275
-14.5 | -1.3588 | 0.01283 | -0.0526 | -105.908
-14 | -1.31 | 0.0122 | -0.0519 | -107.377
-13.5 | -1.2598 | 0.01163 | -0.0513 | -108.3233
-13 | -1.2083 | 0.0111 | -0.0509 | -108.8559
-12.5 | -1.1558 | 0.01061 | -0.0506 | -108.935
-12 | -1.1029 | 0.01012 | -0.0504 | -108.9822
-11.5 | -1.0496 | 0.00961 | -0.0503 | -109.2196
-11 | -0.9954 | 0.00914 | -0.0502 | -108.9059
-10.5 | -0.9405 | 0.00873 | -0.0503 | -107.732
-10 | -0.8848 | 0.00837 | -0.0505 | -105.7109
-9.5 | -0.8285 | 0.00806 | -0.0507 | -102.7916
-9 | -0.7717 | 0.00778 | -0.051 | -99.1902
-8.5 | -0.7149 | 0.00746 | -0.0514 | -95.8311
-8 | -0.6578 | 0.00716 | -0.0518 | -91.8715
-7.5 | -0.6002 | 0.00692 | -0.0522 | -86.7341
-7 | -0.5422 | 0.00672 | -0.0527 | -80.6845
-6.5 | -0.4843 | 0.00649 | -0.0532 | -74.6225
-6 | -0.4261 | 0.00629 | -0.0538 | -67.7424
-5.5 | -0.3675 | 0.00613 | -0.0544 | -59.9511
-5 | -0.309 | 0.00596 | -0.055 | -51.8456
-4 | -0.1915 | 0.00567 | -0.0563 | -33.7743
-3.5 | -0.1325 | 0.00554 | -0.057 | -23.917
-3 | -0.0737 | 0.0054 | -0.0577 | -13.6481
-2.5 | -0.0148 | 0.00518 | -0.0584 | -2.8571
-2 | 0.044 | 0.00499 | -0.0591 | 8.8176
-1.5 | 0.1026 | 0.00472 | -0.0598 | 21.7373
-1 | 0.1613 | 0.00448 | -0.0606 | 36.0045
-0.5 | 0.2195 | 0.00405 | -0.0614 | 54.1975
0 | 0.2783 | 0.00388 | -0.0622 | 71.7268
0.5 | 0.3374 | 0.00388 | -0.063 | 86.9588
1 | 0.3961 | 0.00397 | -0.0636 | 99.7733
1.5 | 0.455 | 0.00405 | -0.0643 | 112.3457
2 | 0.5113 | 0.00446 | -0.0647 | 114.6413
2.5 | 0.5641 | 0.00526 | -0.0646 | 107.2433
3 | 0.6197 | 0.00568 | -0.0648 | 109.1021
3.5 | 0.6751 | 0.00611 | -0.0649 | 110.491
4 | 0.7299 | 0.00654 | -0.065 | 111.6055
4.5 | 0.785 | 0.00693 | -0.065 | 113.2756
5.5 | 0.8949 | 0.0076 | -0.0651 | 117.75
6 | 0.9499 | 0.00789 | -0.0651 | 120.3929
6.5 | 1.0047 | 0.00816 | -0.0651 | 123.125
7 | 1.0586 | 0.00849 | -0.0649 | 124.6879
7.5 | 1.1123 | 0.00879 | -0.0648 | 126.5415
8 | 1.1646 | 0.00917 | -0.0643 | 127.0011
8.5 | 1.2168 | 0.0095 | -0.0639 | 128.0842
9 | 1.2674 | 0.00992 | -0.0632 | 127.7621
9.5 | 1.3166 | 0.01036 | -0.0623 | 127.0849
10 | 1.3654 | 0.01078 | -0.0613 | 126.6605
10.5 | 1.4117 | 0.01127 | -0.0599 | 125.2618
11 | 1.455 | 0.01183 | -0.058 | 122.9924
11.5 | 1.4945 | 0.01238 | -0.0554 | 120.7189
12 | 1.5226 | 0.01293 | -0.0507 | 117.7572
12.5 | 1.5523 | 0.01363 | -0.0467 | 113.8885
13 | 1.5789 | 0.0142 | -0.0424 | 111.1901
13.5 | 1.6063 | 0.01531 | -0.0387 | 104.9184
14 | 1.634 | 0.01649 | -0.0354 | 99.0904
14.5 | 1.6612 | 0.01781 | -0.0323 | 93.2734
15 | 1.6889 | 0.0192 | -0.0295 | 87.9635
15.5 | 1.7139 | 0.02083 | -0.0267 | 82.2804
16 | 1.7372 | 0.02269 | -0.0241 | 76.5624
16.5 | 1.7545 | 0.02508 | -0.0213 | 69.9561
17 | 1.7737 | 0.02749 | -0.0191 | 64.5216
17.5 | 1.7887 | 0.0304 | -0.017 | 58.8388
18 | 1.8063 | 0.03328 | -0.0154 | 54.2758
18.5 | 1.8202 | 0.03666 | -0.0141 | 49.6508
19 | 1.8334 | 0.04027 | -0.0131 | 45.5277
19.5 | 1.8421 | 0.04454 | -0.0125 | 41.3583
20 | 1.843 | 0.04983 | -0.0122 | 36.9858

## 117. Re 12M Mach 0.25 (1)
BIGFOIL.COM POLAR EXPORT
NACA64-314 a=0.8
NACA64-314 a=0.8 |  |  |  | Cl Max: | 1.297 | at alpha= | 10.5 | deg
JavaFoil+Calcfoil stall+Eppler ext transition |  |  |  | L/D Max: | 122.801 | at alpha= | 6.5 | deg
Re: | 12000000 |  |  | Cd Min: | 0.00469 | at alpha= | -0.5 | deg
Mach: | 0.25 |  |  | Cl=0 at alpha= | -2.3548 | deg
|  |  |  | @ Cl=0.1, Cd= | 0.0051678
|  |  |  | @ Cl=0.4, Cd= | 0.0048208
|  |  |  | @ Cl=0.6, Cd= | 0.00581
alpha (deg) | Cl | Cd | Cm | Cl/Cd
-17 | -0.44 | 0.14603 | -0.017 | -3.015
-16.5 | -0.498 | 0.13779 | -0.018 | -3.613
-16 | -0.553 | 0.11794 | -0.02 | -4.685
-15.5 | -0.602 | 0.10902 | -0.021 | -5.519
-15 | -0.629 | 0.11046 | -0.019 | -5.695
-14.5 | -0.661 | 0.09423 | -0.023 | -7.014
-14 | -0.685 | 0.08676 | -0.024 | -7.893
-13.5 | -0.714 | 0.07108 | -0.028 | -10.045
-13 | -0.762 | 0.04486 | -0.034 | -16.985
-12.5 | -0.821 | 0.02097 | -0.039 | -39.143
-12 | -0.836 | 0.01612 | -0.041 | -51.843
-11.5 | -0.834 | 0.0145 | -0.042 | -57.481
-11 | -0.835 | 0.01197 | -0.043 | -69.743
-10.5 | -0.826 | 0.01061 | -0.045 | -77.783
-10 | -0.808 | 0.0098 | -0.046 | -82.467
-9.5 | -0.776 | 0.00931 | -0.046 | -83.367
-9 | -0.739 | 0.00878 | -0.047 | -84.203
-8.5 | -0.698 | 0.00844 | -0.048 | -82.759
-8 | -0.653 | 0.00816 | -0.048 | -80.058
-7.5 | -0.604 | 0.00789 | -0.049 | -76.625
-7 | -0.553 | 0.00762 | -0.05 | -72.498
-6.5 | -0.499 | 0.00738 | -0.05 | -67.607
-6 | -0.442 | 0.00715 | -0.051 | -61.834
-5.5 | -0.384 | 0.00699 | -0.052 | -54.938
-5 | -0.324 | 0.00679 | -0.052 | -47.817
-4.5 | -0.264 | 0.00663 | -0.053 | -39.836
-4 | -0.203 | 0.00649 | -0.054 | -31.339
-3.5 | -0.142 | 0.00637 | -0.054 | -22.282
-3 | -0.08 | 0.00624 | -0.055 | -12.844
-2.5 | -0.018 | 0.00583 | -0.055 | -3.086
-2 | 0.044 | 0.00539 | -0.056 | 8.229
-1.5 | 0.107 | 0.00514 | -0.057 | 20.816
-1 | 0.169 | 0.00497 | -0.057 | 34.062
-0.5 | 0.232 | 0.00469 | -0.058 | 49.395
0 | 0.294 | 0.00474 | -0.059 | 62.09
0.5 | 0.357 | 0.0048 | -0.059 | 74.375
1 | 0.419 | 0.00483 | -0.06 | 86.789
1.5 | 0.482 | 0.00492 | -0.061 | 97.945
2 | 0.544 | 0.00553 | -0.061 | 98.364
2.5 | 0.604 | 0.00583 | -0.062 | 103.663
3 | 0.666 | 0.00625 | -0.063 | 106.487
3.5 | 0.726 | 0.00675 | -0.063 | 107.659
4 | 0.786 | 0.00744 | -0.064 | 105.627
4.5 | 0.845 | 0.00834 | -0.064 | 101.375
5 | 0.903 | 0.00876 | -0.065 | 103.156
5.5 | 0.959 | 0.00916 | -0.066 | 104.742
6 | 1.011 | 0.00877 | -0.066 | 115.371
6.5 | 1.061 | 0.00864 | -0.067 | 122.801
7 | 1.107 | 0.01007 | -0.067 | 109.991
7.5 | 1.151 | 0.01054 | -0.067 | 109.233
8 | 1.19 | 0.01102 | -0.068 | 107.989
8.5 | 1.226 | 0.01152 | -0.068 | 106.391
9 | 1.257 | 0.0122 | -0.069 | 102.996
9.5 | 1.278 | 0.01282 | -0.069 | 99.679
10 | 1.291 | 0.01358 | -0.07 | 95.113
10.5 | 1.297 | 0.01432 | -0.07 | 90.57
11 | 1.293 | 0.01522 | -0.07 | 84.999
11.5 | 1.281 | 0.01621 | -0.071 | 79.029
12 | 1.26 | 0.01734 | -0.071 | 72.657
12.5 | 1.229 | 0.01871 | -0.071 | 65.683
13 | 1.188 | 0.02048 | -0.071 | 58.018
13.5 | 1.139 | 0.0225 | -0.072 | 50.613
14 | 1.074 | 0.02654 | -0.071 | 40.458
14.5 | 0.994 | 0.03401 | -0.069 | 29.235
15 | 0.838 | 0.08459 | -0.055 | 9.904
15.5 | 0.745 | 0.10762 | -0.046 | 6.927

## 118. Re 12M Mach 0.25 (2)
BIGFOIL.COM POLAR EXPORT
NACA64-314 a=0.8
NACA64-314 a=0.8 |  |  |  | Cl Max: | 1.7805 | at alpha= | 19 | deg
XFOIL ncrit=9 |  |  |  | L/D Max: | 126.282 | at alpha= | 8 | deg
Re: | 12000000 |  |  | Cd Min: | 0.07941 | at alpha= | -20 | deg
Mach: | 0.25 |  |  | Cl=0 at alpha= | -2.3734 | deg
|  |  |  | @ Cl=0.1, Cd= | 0.0047867
|  |  |  | @ Cl=0.4, Cd= | 0.0039489
|  |  |  | @ Cl=0.6, Cd= | 0.005417
alpha (deg) | Cl | Cd | Cm | Cl/Cd
-20 | -1.3485 | 0.07941 | -0.0654 | -16.9815
-19.5 | -1.3981 | 0.06558 | -0.0743 | -21.319
-19 | -1.4351 | 0.05484 | -0.0799 | -26.1689
-18.5 | -1.4582 | 0.04616 | -0.0837 | -31.5901
-18 | -1.4572 | 0.04036 | -0.0855 | -36.1051
-17.5 | -1.4653 | 0.03389 | -0.0876 | -43.2369
-17 | -1.4676 | 0.02861 | -0.0879 | -51.2967
-16.5 | -1.4562 | 0.02424 | -0.0885 | -60.0743
-16 | -1.4487 | 0.02119 | -0.0853 | -68.3672
-15.5 | -1.4343 | 0.01878 | -0.0817 | -76.3738
-15 | -1.4188 | 0.01702 | -0.0769 | -83.3608
-14.5 | -1.4033 | 0.0157 | -0.0703 | -89.3822
-14 | -1.3628 | 0.01452 | -0.067 | -93.8567
-13.5 | -1.3156 | 0.01353 | -0.0644 | -97.2358
-13 | -1.2643 | 0.01267 | -0.0624 | -99.7869
-12.5 | -1.2109 | 0.01189 | -0.0607 | -101.8419
-12 | -1.1554 | 0.01122 | -0.0593 | -102.9768
-11.5 | -1.0987 | 0.01061 | -0.0582 | -103.5533
-11 | -1.0416 | 0.01 | -0.0573 | -104.16
-10.5 | -0.9841 | 0.0094 | -0.0565 | -104.6915
-10 | -0.9255 | 0.0089 | -0.0559 | -103.9888
-9.5 | -0.8661 | 0.00847 | -0.0555 | -102.255
-9 | -0.8061 | 0.0081 | -0.0553 | -99.5185
-8.5 | -0.7458 | 0.00778 | -0.0552 | -95.8612
-8 | -0.6855 | 0.00745 | -0.0552 | -92.0134
-7.5 | -0.6252 | 0.00712 | -0.0553 | -87.809
-6.5 | -0.5035 | 0.00666 | -0.0558 | -75.6006
-6 | -0.4428 | 0.00642 | -0.0562 | -68.972
-5.5 | -0.3817 | 0.00623 | -0.0566 | -61.2681
-5 | -0.3206 | 0.00605 | -0.0571 | -52.9917
-4.5 | -0.2596 | 0.00588 | -0.0576 | -44.1497
-4 | -0.1985 | 0.00575 | -0.0582 | -34.5217
-3.5 | -0.1374 | 0.0056 | -0.0588 | -24.5357
-3 | -0.0763 | 0.00546 | -0.0595 | -13.9744
-2.5 | -0.0154 | 0.00525 | -0.0601 | -2.9333
-2 | 0.0454 | 0.00503 | -0.0609 | 9.0258
-1.5 | 0.106 | 0.00476 | -0.0616 | 22.2689
-1 | 0.1668 | 0.0045 | -0.0624 | 37.0667
0 | 0.2876 | 0.00389 | -0.0641 | 73.9332
0.5 | 0.3488 | 0.00389 | -0.0649 | 89.6658
1 | 0.4096 | 0.00396 | -0.0656 | 103.4343
1.5 | 0.4704 | 0.00406 | -0.0662 | 115.8621
2.5 | 0.5829 | 0.00527 | -0.0663 | 110.6072
3 | 0.6399 | 0.00576 | -0.0664 | 111.0938
3.5 | 0.6966 | 0.00624 | -0.0664 | 111.6346
4 | 0.7534 | 0.00667 | -0.0663 | 112.9535
4.5 | 0.8097 | 0.00711 | -0.0661 | 113.8819
5 | 0.8666 | 0.00748 | -0.0659 | 115.8556
5.5 | 0.9238 | 0.00778 | -0.0658 | 118.7404
6 | 0.9807 | 0.00809 | -0.0655 | 121.2237
6.5 | 1.037 | 0.00844 | -0.0651 | 122.8673
7 | 1.0931 | 0.00875 | -0.0646 | 124.9257
7.5 | 1.1478 | 0.00915 | -0.0638 | 125.4426
8 | 1.2022 | 0.00952 | -0.0629 | 126.2815
8.5 | 1.2549 | 0.00996 | -0.0617 | 125.994
9 | 1.3058 | 0.01046 | -0.0601 | 124.8375
9.5 | 1.3559 | 0.01092 | -0.0583 | 124.1667
10 | 1.4023 | 0.01148 | -0.0559 | 122.1516
11 | 1.4685 | 0.01279 | -0.0463 | 114.8163
11.5 | 1.5017 | 0.0136 | -0.0419 | 110.4191
12 | 1.534 | 0.01457 | -0.0377 | 105.2848
12.5 | 1.5643 | 0.01574 | -0.0336 | 99.3837
13 | 1.5901 | 0.01687 | -0.0289 | 94.2561
13.5 | 1.6208 | 0.01836 | -0.0254 | 88.2789
14 | 1.6485 | 0.02011 | -0.0218 | 81.9741
14.5 | 1.6746 | 0.02212 | -0.0184 | 75.7052
15 | 1.695 | 0.02465 | -0.015 | 68.7627
15.5 | 1.7147 | 0.02743 | -0.012 | 62.5118
16 | 1.735 | 0.03038 | -0.0095 | 57.1099
16.5 | 1.7514 | 0.03386 | -0.0072 | 51.7247
17 | 1.764 | 0.03791 | -0.0054 | 46.5313
17.5 | 1.7729 | 0.04254 | -0.004 | 41.6761
18 | 1.7757 | 0.0481 | -0.0032 | 36.9168
18.5 | 1.7794 | 0.05389 | -0.0031 | 33.0191
19 | 1.7805 | 0.06034 | -0.0037 | 29.5078
19.5 | 1.775 | 0.06785 | -0.0052 | 26.1606
20 | 1.7631 | 0.0766 | -0.0078 | 23.017

## 119. Re 12M Mach 0.50 (1)
BIGFOIL.COM POLAR EXPORT
NACA64-314 a=0.8
NACA64-314 a=0.8 |  |  |  | Cl Max: | 1.225 | at alpha= | 20 | deg
JavaFoil+Calcfoil stall+Eppler ext transition |  |  |  | L/D Max: | 108.92 | at alpha= | 4 | deg
Re: | 12000000 |  |  | Cd Min: | 0.00485 | at alpha= | -0.5 | deg
Mach: | 0.5 |  |  | Cl=0 at alpha= | -2.3571 | deg
|  |  |  | @ Cl=0.1, Cd= | 0.0054186
|  |  |  | @ Cl=0.4, Cd= | 0.0049606
|  |  |  | @ Cl=0.6, Cd= | 0.0057872
alpha (deg) | Cl | Cd | Cm | Cl/Cd
-20 | -0.98 | 0.15618 | -0.023 | -6.272
-19.5 | -0.95 | 0.15111 | -0.023 | -6.289
-19 | -0.923 | 0.146 | -0.023 | -6.319
-18.5 | -0.894 | 0.14093 | -0.023 | -6.344
-18 | -0.873 | 0.12663 | -0.025 | -6.896
-17.5 | -0.844 | 0.12298 | -0.025 | -6.862
-17 | -0.813 | 0.12071 | -0.024 | -6.736
-16.5 | -0.784 | 0.11735 | -0.024 | -6.683
-16 | -0.757 | 0.1092 | -0.024 | -6.936
-15.5 | -0.731 | 0.11026 | -0.025 | -6.633
-15 | -0.705 | 0.10121 | -0.026 | -6.968
-14.5 | -0.677 | 0.09671 | -0.026 | -6.996
-14 | -0.653 | 0.08706 | -0.028 | -7.499
-13.5 | -0.666 | 0.04992 | -0.038 | -13.35
-13 | -0.591 | 0.08952 | -0.025 | -6.606
-12.5 | -0.564 | 0.0831 | -0.026 | -6.791
-12 | -0.539 | 0.07501 | -0.028 | -7.189
-11.5 | -0.555 | 0.03768 | -0.041 | -14.73
-11 | -0.557 | 0.01978 | -0.046 | -28.165
-10.5 | -0.453 | 0.0688 | -0.026 | -6.579
-10 | -0.424 | 0.06572 | -0.025 | -6.457
-9.5 | -0.4 | 0.05747 | -0.029 | -6.952
-9 | -0.437 | 0.01408 | -0.05 | -31.033
-8.5 | -0.341 | 0.05541 | -0.026 | -6.158
-8 | -0.466 | 0.04009 | -0.038 | -11.625
-7.5 | -0.596 | 0.00944 | -0.055 | -63.145
-7 | -0.575 | 0.00881 | -0.055 | -65.258
-6.5 | -0.534 | 0.00834 | -0.056 | -63.988
-6 | -0.48 | 0.00793 | -0.057 | -60.566
-5.5 | -0.421 | 0.00764 | -0.058 | -55.117
-5 | -0.358 | 0.00733 | -0.058 | -48.874
-4.5 | -0.293 | 0.00707 | -0.059 | -41.448
-4 | -0.226 | 0.00684 | -0.06 | -33.061
-3.5 | -0.158 | 0.00667 | -0.061 | -23.714
-3 | -0.089 | 0.00655 | -0.061 | -13.649
-2.5 | -0.02 | 0.00642 | -0.062 | -3.127
-2 | 0.05 | 0.00564 | -0.063 | 8.782
-1.5 | 0.12 | 0.00533 | -0.063 | 22.431
-1 | 0.189 | 0.00512 | -0.064 | 37.014
-0.5 | 0.259 | 0.00485 | -0.065 | 53.449
0 | 0.329 | 0.0049 | -0.066 | 67.155
0.5 | 0.399 | 0.00496 | -0.066 | 80.373
1 | 0.469 | 0.005 | -0.067 | 93.74
1.5 | 0.539 | 0.00508 | -0.068 | 105.993
2 | 0.608 | 0.00588 | -0.068 | 103.392
2.5 | 0.675 | 0.00632 | -0.069 | 106.89
3 | 0.743 | 0.00689 | -0.07 | 107.798
3.5 | 0.81 | 0.0077 | -0.071 | 105.201
4 | 0.873 | 0.00802 | -0.071 | 108.92
4.5 | 0.933 | 0.00939 | -0.072 | 99.319
5 | 0.992 | 0.00991 | -0.072 | 100.138
5.5 | 1.046 | 0.01042 | -0.073 | 100.418
6 | 1.094 | 0.01104 | -0.073 | 99.053
6.5 | 1.132 | 0.01174 | -0.074 | 96.425
7 | 1.156 | 0.01247 | -0.074 | 92.73
7.5 | 1.157 | 0.0136 | -0.075 | 85.099
8 | 1.111 | 0.01476 | -0.075 | 75.231
8.5 | 0.724 | 0.01617 | -0.075 | 44.793
9 | 0.628 | 0.05872 | -0.043 | 10.699
9.5 | 0.786 | 0.01789 | -0.076 | 43.951
10 | 0.813 | 0.02033 | -0.076 | 40.012
10.5 | 0.819 | 0.02731 | -0.074 | 29.981
11 | 0.878 | 0.02076 | -0.078 | 42.306
11.5 | 0.906 | 0.02302 | -0.078 | 39.345
12 | 0.92 | 0.02861 | -0.076 | 32.17
12.5 | 0.884 | 0.05419 | -0.068 | 16.312
13 | 0.981 | 0.03024 | -0.077 | 32.45
13.5 | 0.925 | 0.06486 | -0.066 | 14.269
14 | 0.972 | 0.0609 | -0.07 | 15.963
14.5 | 0.946 | 0.09395 | -0.058 | 10.068
15 | 0.957 | 0.10294 | -0.052 | 9.293
15.5 | 1.066 | 0.06384 | -0.072 | 16.695
16 | 1.073 | 0.07867 | -0.07 | 13.637
16.5 | 1.034 | 0.12403 | -0.052 | 8.341
17 | 1.063 | 0.12931 | -0.054 | 8.222
17.5 | 1.097 | 0.13019 | -0.057 | 8.423
18 | 1.129 | 0.13189 | -0.06 | 8.563
18.5 | 1.141 | 0.15637 | -0.055 | 7.295
19 | 1.169 | 0.15975 | -0.056 | 7.316
19.5 | 1.196 | 0.17564 | -0.057 | 6.811
20 | 1.225 | 0.17808 | -0.059 | 6.88

## 120. Re 12M Mach 0.50 (2)
BIGFOIL.COM POLAR EXPORT
NACA64-314 a=0.8
NACA64-314 a=0.8 |  |  |  | Cl Max: | 1.3871 | at alpha= | 9.5 | deg
XFOIL ncrit=9 |  |  |  | L/D Max: | 141.134 | at alpha= | 2 | deg
Re: | 12000000 |  |  | Cd Min: | 0.11977 | at alpha= | 14.5 | deg
Mach: | 0.5 |  |  | Cl=0 at alpha= | -2.3709 | deg
|  |  |  | @ Cl=0.1, Cd= | 0.0050728
|  |  |  | @ Cl=0.4, Cd= | 0.00394
|  |  |  | @ Cl=0.6, Cd= | 0.0042948
alpha (deg) | Cl | Cd | Cm | Cl/Cd
-13.5 | -0.5634 | 0.11329 | -0.0456 | -4.9731
-13 | -0.5871 | 0.09922 | -0.0555 | -5.9172
-12.5 | -0.5973 | 0.08803 | -0.0632 | -6.7852
-12 | -0.6094 | 0.07686 | -0.0708 | -7.9287
-11.5 | -0.6242 | 0.06437 | -0.079 | -9.6971
-11 | -0.6471 | 0.05231 | -0.0881 | -12.3705
-10.5 | -0.6706 | 0.04281 | -0.0943 | -15.6646
-10 | -0.7017 | 0.03435 | -0.098 | -20.4279
-9.5 | -0.734 | 0.02733 | -0.0981 | -26.8569
-9 | -0.7725 | 0.02167 | -0.0935 | -35.6484
-8.5 | -0.803 | 0.01638 | -0.0846 | -49.0232
-8 | -0.7934 | 0.01116 | -0.0779 | -71.0932
-7.5 | -0.7385 | 0.009 | -0.0737 | -82.0556
-7 | -0.6688 | 0.00799 | -0.071 | -83.7046
-6.5 | -0.5952 | 0.00745 | -0.0693 | -79.8926
-6 | -0.5214 | 0.00708 | -0.0682 | -73.6441
-5.5 | -0.4479 | 0.00678 | -0.0675 | -66.0619
-5 | -0.3752 | 0.00647 | -0.067 | -57.9907
-4.5 | -0.3028 | 0.00626 | -0.0669 | -48.3706
-4 | -0.2312 | 0.00605 | -0.067 | -38.2149
-3.5 | -0.1596 | 0.00588 | -0.0672 | -27.1429
-3 | -0.0887 | 0.00572 | -0.0677 | -15.507
-2.5 | -0.0181 | 0.00554 | -0.0682 | -3.2671
-2 | 0.052 | 0.00528 | -0.0688 | 9.8485
-1.5 | 0.1215 | 0.00498 | -0.0696 | 24.3976
-1 | 0.1911 | 0.00463 | -0.0705 | 41.2743
-0.5 | 0.2595 | 0.00406 | -0.0714 | 63.9163
0 | 0.3297 | 0.00395 | -0.0723 | 83.4684
0.5 | 0.4002 | 0.00394 | -0.0732 | 101.5736
1 | 0.4706 | 0.004 | -0.074 | 117.65
1.5 | 0.5403 | 0.00414 | -0.0746 | 130.5072
2 | 0.6097 | 0.00432 | -0.0751 | 141.1343
2.5 | 0.6682 | 0.00537 | -0.0739 | 124.432
3 | 0.7295 | 0.0061 | -0.073 | 119.5902
3.5 | 0.791 | 0.00678 | -0.0718 | 116.6667
4 | 0.8524 | 0.00739 | -0.0704 | 115.3451
4.5 | 0.9143 | 0.00793 | -0.0688 | 115.2963
5 | 0.978 | 0.00835 | -0.0672 | 117.1257
5.5 | 1.0414 | 0.00876 | -0.0653 | 118.8813
6 | 1.1024 | 0.00923 | -0.0627 | 119.4366
6.5 | 1.161 | 0.00974 | -0.0594 | 119.1992
7 | 1.2067 | 0.01029 | -0.0536 | 117.2692
7.5 | 1.2478 | 0.01104 | -0.0471 | 113.0254
8 | 1.2896 | 0.01203 | -0.041 | 107.1987
8.5 | 1.33 | 0.01328 | -0.0348 | 100.1506
9 | 1.3664 | 0.01493 | -0.0283 | 91.5204
9.5 | 1.3871 | 0.01753 | -0.0208 | 79.1272
10 | 1.386 | 0.02165 | -0.0129 | 64.0185
10.5 | 1.3687 | 0.02728 | -0.006 | 50.1723
11 | 1.3395 | 0.03455 | -0.001 | 38.7699
11.5 | 1.3069 | 0.04321 | 0.0012 | 30.2453
12 | 1.2712 | 0.05342 | 0.0005 | 23.7963
12.5 | 1.2372 | 0.06479 | -0.0029 | 19.0955
13 | 1.2044 | 0.0774 | -0.0088 | 15.5607
13.5 | 1.1732 | 0.09129 | -0.0168 | 12.8514
14.5 | 1.1261 | 0.11977 | -0.0349 | 9.4022

## 121. Re 14M Mach 0.00 (1)
BIGFOIL.COM POLAR EXPORT
NACA64-314 a=0.8
NACA64-314 a=0.8 |  |  |  | Cl Max: | 1.357 | at alpha= | 12 | deg
JavaFoil+Calcfoil stall+Eppler ext transition |  |  |  | L/D Max: | 130.254 | at alpha= | 7.5 | deg
Re: | 14000000 |  |  | Cd Min: | 0.00468 | at alpha= | 0 | deg
Mach: | 0 |  |  | Cl=0 at alpha= | -2.3583 | deg
|  |  |  | @ Cl=0.1, Cd= | 0.0051551
|  |  |  | @ Cl=0.4, Cd= | 0.004829
|  |  |  | @ Cl=0.6, Cd= | 0.0059475
alpha (deg) | Cl | Cd | Cm | Cl/Cd
-19 | -0.706 | 0.13641 | -0.02 | -5.173
-18.5 | -0.732 | 0.12301 | -0.021 | -5.948
-18 | -0.752 | 0.11829 | -0.022 | -6.356
-17.5 | -0.774 | 0.11024 | -0.023 | -7.016
-17 | -0.795 | 0.10163 | -0.024 | -7.821
-16.5 | -0.821 | 0.08764 | -0.026 | -9.365
-16 | -0.845 | 0.07574 | -0.028 | -11.151
-15.5 | -0.891 | 0.04972 | -0.031 | -17.923
-15 | -0.92 | 0.03372 | -0.034 | -27.275
-14.5 | -0.933 | 0.0264 | -0.035 | -35.321
-14 | -0.941 | 0.02081 | -0.037 | -45.225
-13.5 | -0.941 | 0.0178 | -0.038 | -52.844
-13 | -0.938 | 0.01489 | -0.039 | -63.013
-12.5 | -0.933 | 0.01268 | -0.04 | -73.629
-12 | -0.921 | 0.01146 | -0.041 | -80.377
-11.5 | -0.906 | 0.01044 | -0.042 | -86.753
-11 | -0.884 | 0.00985 | -0.043 | -89.738
-10.5 | -0.852 | 0.00938 | -0.044 | -90.775
-10 | -0.816 | 0.00885 | -0.044 | -92.162
-9.5 | -0.777 | 0.00849 | -0.045 | -91.502
-9 | -0.735 | 0.00819 | -0.045 | -89.684
-8.5 | -0.689 | 0.00796 | -0.046 | -86.662
-8 | -0.642 | 0.00771 | -0.047 | -83.208
-7.5 | -0.592 | 0.00747 | -0.047 | -79.254
-7 | -0.54 | 0.00728 | -0.048 | -74.124
-6.5 | -0.486 | 0.00704 | -0.049 | -68.982
-6 | -0.43 | 0.00691 | -0.049 | -62.212
-5.5 | -0.373 | 0.0067 | -0.05 | -55.676
-5 | -0.315 | 0.00656 | -0.051 | -47.976
-4.5 | -0.256 | 0.00643 | -0.051 | -39.837
-4 | -0.197 | 0.00631 | -0.052 | -31.261
-3.5 | -0.138 | 0.00619 | -0.052 | -22.219
-3 | -0.078 | 0.00607 | -0.053 | -12.783
-2.5 | -0.017 | 0.00572 | -0.054 | -3.044
-2 | 0.043 | 0.00537 | -0.054 | 7.989
-1.5 | 0.104 | 0.00514 | -0.055 | 20.146
-1 | 0.164 | 0.00498 | -0.056 | 32.952
-0.5 | 0.225 | 0.00488 | -0.056 | 45.971
0 | 0.285 | 0.00468 | -0.057 | 60.942
0.5 | 0.346 | 0.00473 | -0.057 | 73.076
1 | 0.406 | 0.00484 | -0.058 | 83.952
1.5 | 0.466 | 0.0053 | -0.059 | 87.954
2 | 0.527 | 0.00553 | -0.059 | 95.225
2.5 | 0.585 | 0.00585 | -0.06 | 100.085
3 | 0.645 | 0.00624 | -0.061 | 103.315
3.5 | 0.704 | 0.00667 | -0.061 | 105.515
4 | 0.762 | 0.0072 | -0.062 | 105.868
4.5 | 0.819 | 0.00789 | -0.062 | 103.877
5 | 0.876 | 0.00817 | -0.063 | 107.205
5.5 | 0.931 | 0.00859 | -0.064 | 108.376
6 | 0.985 | 0.00894 | -0.064 | 110.116
6.5 | 1.037 | 0.00929 | -0.065 | 111.535
7 | 1.084 | 0.00884 | -0.065 | 122.719
7.5 | 1.13 | 0.00867 | -0.066 | 130.254
8 | 1.172 | 0.01014 | -0.066 | 115.627
8.5 | 1.212 | 0.01059 | -0.066 | 114.492
9 | 1.249 | 0.01105 | -0.067 | 113.066
9.5 | 1.28 | 0.01157 | -0.067 | 110.651
10 | 1.305 | 0.01209 | -0.068 | 107.953
10.5 | 1.326 | 0.01268 | -0.068 | 104.578
11 | 1.341 | 0.01336 | -0.069 | 100.395
11.5 | 1.351 | 0.01401 | -0.069 | 96.477
12 | 1.357 | 0.01484 | -0.069 | 91.422
12.5 | 1.357 | 0.01556 | -0.07 | 87.218
13 | 1.352 | 0.01655 | -0.07 | 81.693
13.5 | 1.342 | 0.01774 | -0.07 | 75.647
14 | 1.328 | 0.01898 | -0.07 | 69.952
14.5 | 1.309 | 0.02042 | -0.071 | 64.098
15 | 1.284 | 0.02259 | -0.071 | 56.832
15.5 | 1.25 | 0.02459 | -0.071 | 50.852
16 | 1.211 | 0.02761 | -0.071 | 43.861
16.5 | 1.17 | 0.03106 | -0.07 | 37.663
17 | 1.12 | 0.03766 | -0.069 | 29.735

## 122. Re 14M Mach 0.00 (2)
BIGFOIL.COM POLAR EXPORT
NACA64-314 a=0.8
NACA64-314 a=0.8 |  |  |  | Cl Max: | 1.8704 | at alpha= | 20 | deg
XFOIL ncrit=9 |  |  |  | L/D Max: | 131.848 | at alpha= | 8.5 | deg
Re: | 14000000 |  |  | Cd Min: | 0.04406 | at alpha= | 20 | deg
Mach: | 0 |  |  | Cl=0 at alpha= | -2.3729 | deg
|  |  |  | @ Cl=0.1, Cd= | 0.0046979
|  |  |  | @ Cl=0.4, Cd= | 0.0039619
|  |  |  | @ Cl=0.6, Cd= | 0.0055578
alpha (deg) | Cl | Cd | Cm | Cl/Cd
-20 | -1.6454 | 0.02793 | -0.0712 | -58.9116
-19.5 | -1.6303 | 0.02517 | -0.0707 | -64.7716
-19 | -1.6145 | 0.02266 | -0.0696 | -71.2489
-18 | -1.5746 | 0.01877 | -0.0665 | -83.8892
-17.5 | -1.5559 | 0.01733 | -0.0638 | -89.7807
-17 | -1.5492 | 0.01605 | -0.058 | -96.5234
-16.5 | -1.5234 | 0.01511 | -0.0543 | -100.8206
-16 | -1.486 | 0.01423 | -0.0525 | -104.4273
-15.5 | -1.4443 | 0.01343 | -0.0512 | -107.5428
-15 | -1.4 | 0.01268 | -0.0502 | -110.4101
-14.5 | -1.3528 | 0.01205 | -0.0495 | -112.2656
-14 | -1.3036 | 0.0115 | -0.0491 | -113.3565
-13.5 | -1.2531 | 0.01099 | -0.0488 | -114.0218
-13 | -1.2015 | 0.01053 | -0.0487 | -114.1026
-12.5 | -1.1492 | 0.01009 | -0.0486 | -113.8949
-12 | -1.0959 | 0.0097 | -0.0487 | -112.9794
-11.5 | -1.0429 | 0.00924 | -0.0487 | -112.868
-11 | -0.989 | 0.00882 | -0.0489 | -112.1315
-10.5 | -0.9345 | 0.00842 | -0.0491 | -110.9857
-10 | -0.8793 | 0.00807 | -0.0494 | -108.9591
-9.5 | -0.8234 | 0.00778 | -0.0497 | -105.8355
-9 | -0.767 | 0.00752 | -0.0502 | -101.9947
-8.5 | -0.7105 | 0.00724 | -0.0506 | -98.1354
-8 | -0.6538 | 0.00695 | -0.0511 | -94.0719
-7.5 | -0.5967 | 0.00673 | -0.0516 | -88.6627
-7 | -0.5392 | 0.00654 | -0.0521 | -82.4465
-6.5 | -0.4815 | 0.00633 | -0.0527 | -76.0664
-6 | -0.4237 | 0.00613 | -0.0533 | -69.1191
-5.5 | -0.3656 | 0.00598 | -0.054 | -61.1371
-5 | -0.3074 | 0.00583 | -0.0546 | -52.7273
-4.5 | -0.249 | 0.00567 | -0.0553 | -43.9153
-4 | -0.1905 | 0.00555 | -0.0559 | -34.3243
-3.5 | -0.132 | 0.00542 | -0.0566 | -24.3542
-3 | -0.0733 | 0.00529 | -0.0573 | -13.8563
-2.5 | -0.0149 | 0.0051 | -0.058 | -2.9216
-2 | 0.0437 | 0.00491 | -0.0588 | 8.9002
-1.5 | 0.1021 | 0.00469 | -0.0595 | 21.7697
-1 | 0.1605 | 0.0045 | -0.0603 | 35.6667
-0.5 | 0.2187 | 0.00419 | -0.0611 | 52.1957
0 | 0.2766 | 0.00384 | -0.0619 | 72.0312
0.5 | 0.3355 | 0.00386 | -0.0626 | 86.9171
1 | 0.3937 | 0.00395 | -0.0633 | 99.6709
1.5 | 0.4519 | 0.00406 | -0.064 | 111.3054
2 | 0.5062 | 0.00469 | -0.0641 | 107.9318
2.5 | 0.5604 | 0.00528 | -0.0642 | 106.1364
3 | 0.616 | 0.00567 | -0.0645 | 108.642
3.5 | 0.6715 | 0.00604 | -0.0647 | 111.1755
4 | 0.7266 | 0.00642 | -0.0649 | 113.1776
4.5 | 0.7813 | 0.00681 | -0.065 | 114.7283
5 | 0.8363 | 0.00713 | -0.0651 | 117.2931
5.5 | 0.8915 | 0.0074 | -0.0652 | 120.473
6 | 0.9463 | 0.00768 | -0.0653 | 123.2161
6.5 | 1.0009 | 0.00794 | -0.0654 | 126.0579
7 | 1.0549 | 0.00823 | -0.0654 | 128.1774
7.5 | 1.1083 | 0.00854 | -0.0653 | 129.7775
8 | 1.1608 | 0.00888 | -0.065 | 130.7207
8.5 | 1.213 | 0.0092 | -0.0648 | 131.8478
9 | 1.2635 | 0.0096 | -0.0642 | 131.6146
9.5 | 1.3135 | 0.00999 | -0.0636 | 131.4815
10 | 1.3626 | 0.01039 | -0.0629 | 131.1453
10.5 | 1.4095 | 0.01086 | -0.0617 | 129.7882
11 | 1.4542 | 0.01139 | -0.0603 | 127.6734
11.5 | 1.4977 | 0.01187 | -0.0586 | 126.1752
12 | 1.5366 | 0.01237 | -0.0561 | 124.2199
12.5 | 1.5629 | 0.01295 | -0.0513 | 120.6873
13 | 1.5904 | 0.01368 | -0.0472 | 116.2573
13.5 | 1.6145 | 0.01436 | -0.0428 | 112.4304
14 | 1.6432 | 0.01536 | -0.0395 | 106.9792
14.5 | 1.6709 | 0.01649 | -0.0364 | 101.3281
15 | 1.699 | 0.01771 | -0.0336 | 95.9345
15.5 | 1.7255 | 0.01909 | -0.0309 | 90.3876
16 | 1.7491 | 0.02072 | -0.0281 | 84.416
16.5 | 1.7678 | 0.02279 | -0.0253 | 77.5691
17 | 1.7881 | 0.02489 | -0.0229 | 71.8401
17.5 | 1.8051 | 0.02736 | -0.0206 | 65.9759
18 | 1.8231 | 0.02993 | -0.0188 | 60.9121
18.5 | 1.8389 | 0.03282 | -0.0173 | 56.0299
19 | 1.8543 | 0.03593 | -0.016 | 51.6087
19.5 | 1.8656 | 0.03957 | -0.0151 | 47.1468
20 | 1.8704 | 0.04406 | -0.0143 | 42.4512

## 123. Re 14M Mach 0.10 (1)
BIGFOIL.COM POLAR EXPORT
NACA64-314 a=0.8
NACA64-314 a=0.8 |  |  |  | Cl Max: | 1.347 | at alpha= | 12 | deg
JavaFoil+Calcfoil stall+Eppler ext transition |  |  |  | L/D Max: | 129.66 | at alpha= | 7.5 | deg
Re: | 14000000 |  |  | Cd Min: | 0.00467 | at alpha= | 0 | deg
Mach: | 0.1 |  |  | Cl=0 at alpha= | -2.3525 | deg
|  |  |  | @ Cl=0.1, Cd= | 0.0051738
|  |  |  | @ Cl=0.4, Cd= | 0.0048516
|  |  |  | @ Cl=0.6, Cd= | 0.005956
alpha (deg) | Cl | Cd | Cm | Cl/Cd
-18 | -0.707 | 0.12441 | -0.021 | -5.685
-17.5 | -0.732 | 0.11578 | -0.022 | -6.327
-17 | -0.756 | 0.10799 | -0.023 | -7
-16.5 | -0.791 | 0.08815 | -0.026 | -8.968
-16 | -0.802 | 0.08912 | -0.026 | -9.004
-15.5 | -0.828 | 0.07613 | -0.028 | -10.874
-15 | -0.882 | 0.04194 | -0.033 | -21.03
-14.5 | -0.903 | 0.03074 | -0.035 | -29.386
-14 | -0.919 | 0.02287 | -0.036 | -40.201
-13.5 | -0.924 | 0.01904 | -0.038 | -48.509
-13 | -0.925 | 0.01551 | -0.039 | -59.684
-12.5 | -0.922 | 0.01328 | -0.04 | -69.405
-12 | -0.912 | 0.01182 | -0.041 | -77.19
-11.5 | -0.899 | 0.01064 | -0.042 | -84.538
-11 | -0.882 | 0.01002 | -0.043 | -87.992
-10.5 | -0.851 | 0.00943 | -0.044 | -90.227
-10 | -0.816 | 0.00897 | -0.044 | -90.897
-9.5 | -0.778 | 0.00851 | -0.045 | -91.313
-9 | -0.736 | 0.00826 | -0.046 | -89.062
-8.5 | -0.691 | 0.00796 | -0.046 | -86.814
-8 | -0.644 | 0.00774 | -0.047 | -83.213
-7.5 | -0.594 | 0.00753 | -0.048 | -78.797
-7 | -0.542 | 0.00729 | -0.048 | -74.31
-6.5 | -0.488 | 0.0071 | -0.049 | -68.689
-6 | -0.432 | 0.00689 | -0.05 | -62.634
-5.5 | -0.374 | 0.00674 | -0.05 | -55.601
-5 | -0.316 | 0.00656 | -0.051 | -48.223
-4.5 | -0.258 | 0.00643 | -0.051 | -40.022
-4 | -0.198 | 0.00631 | -0.052 | -31.417
-3.5 | -0.138 | 0.00619 | -0.053 | -22.341
-3 | -0.078 | 0.00609 | -0.053 | -12.801
-2.5 | -0.018 | 0.00572 | -0.054 | -3.063
-2 | 0.043 | 0.00537 | -0.055 | 8.034
-1.5 | 0.104 | 0.00516 | -0.055 | 20.16
-1 | 0.165 | 0.00498 | -0.056 | 33.138
-0.5 | 0.226 | 0.00489 | -0.057 | 46.153
0 | 0.287 | 0.00467 | -0.057 | 61.288
0.5 | 0.347 | 0.00473 | -0.058 | 73.473
1 | 0.408 | 0.00487 | -0.058 | 83.863
1.5 | 0.469 | 0.0053 | -0.059 | 88.415
2 | 0.529 | 0.00553 | -0.06 | 95.74
2.5 | 0.588 | 0.00589 | -0.06 | 99.866
3 | 0.648 | 0.00622 | -0.061 | 104.103
3.5 | 0.707 | 0.00667 | -0.061 | 106.001
4 | 0.766 | 0.0072 | -0.062 | 106.285
4.5 | 0.823 | 0.00796 | -0.063 | 103.437
5 | 0.88 | 0.00826 | -0.063 | 106.583
5.5 | 0.936 | 0.00861 | -0.064 | 108.645
6 | 0.989 | 0.00897 | -0.064 | 110.319
6.5 | 1.041 | 0.00932 | -0.065 | 111.675
7 | 1.088 | 0.0089 | -0.065 | 122.207
7.5 | 1.133 | 0.00874 | -0.066 | 129.66
8 | 1.176 | 0.01022 | -0.066 | 115.01
8.5 | 1.215 | 0.01068 | -0.067 | 113.758
9 | 1.251 | 0.01116 | -0.067 | 112.153
9.5 | 1.281 | 0.0117 | -0.068 | 109.483
10 | 1.305 | 0.01224 | -0.068 | 106.612
10.5 | 1.323 | 0.01284 | -0.068 | 103.069
11 | 1.337 | 0.01355 | -0.069 | 98.677
11.5 | 1.345 | 0.01422 | -0.069 | 94.551
12 | 1.347 | 0.01509 | -0.07 | 89.252
12.5 | 1.344 | 0.01597 | -0.07 | 84.154
13 | 1.336 | 0.01674 | -0.07 | 79.799
13.5 | 1.321 | 0.01815 | -0.071 | 72.788
14 | 1.303 | 0.01947 | -0.071 | 66.885
14.5 | 1.279 | 0.02117 | -0.071 | 60.407
15 | 1.248 | 0.02349 | -0.071 | 53.142
15.5 | 1.208 | 0.026 | -0.071 | 46.458
16 | 1.165 | 0.02896 | -0.071 | 40.215
16.5 | 1.108 | 0.03619 | -0.07 | 30.622
17 | 1.054 | 0.04363 | -0.069 | 24.165

## 124. Re 14M Mach 0.10 (2)
BIGFOIL.COM POLAR EXPORT
NACA64-314 a=0.8
NACA64-314 a=0.8 |  |  |  | Cl Max: | 1.8574 | at alpha= | 19.5 | deg
XFOIL ncrit=9 |  |  |  | L/D Max: | 131.65 | at alpha= | 8.5 | deg
Re: | 14000000 |  |  | Cd Min: | 0.04821 | at alpha= | 20 | deg
Mach: | 0.1 |  |  | Cl=0 at alpha= | -2.3729 | deg
|  |  |  | @ Cl=0.1, Cd= | 0.0047105
|  |  |  | @ Cl=0.4, Cd= | 0.0039573
|  |  |  | @ Cl=0.6, Cd= | 0.0055497
alpha (deg) | Cl | Cd | Cm | Cl/Cd
-20 | -1.6359 | 0.03107 | -0.0747 | -52.6521
-19.5 | -1.6236 | 0.02779 | -0.0745 | -58.4239
-19 | -1.6101 | 0.02481 | -0.0737 | -64.8972
-18.5 | -1.5932 | 0.0223 | -0.0725 | -71.4439
-18 | -1.5724 | 0.02026 | -0.0709 | -77.6111
-17.5 | -1.55 | 0.01853 | -0.0692 | -83.6481
-17 | -1.5357 | 0.017 | -0.0653 | -90.3353
-16.5 | -1.5287 | 0.01582 | -0.0588 | -96.6308
-16 | -1.4948 | 0.01483 | -0.0562 | -100.7957
-15.5 | -1.4546 | 0.01395 | -0.0544 | -104.2724
-15 | -1.4113 | 0.01311 | -0.053 | -107.6506
-14.5 | -1.3646 | 0.01238 | -0.052 | -110.2262
-14 | -1.3155 | 0.01177 | -0.0513 | -111.7672
-13.5 | -1.2646 | 0.01121 | -0.0508 | -112.81
-13 | -1.2126 | 0.01071 | -0.0504 | -113.2213
-12.5 | -1.1597 | 0.01025 | -0.0502 | -113.1415
-12 | -1.1057 | 0.00985 | -0.0501 | -112.2538
-11.5 | -1.0518 | 0.00939 | -0.05 | -112.0128
-11 | -0.9974 | 0.00894 | -0.05 | -111.566
-10.5 | -0.9423 | 0.00853 | -0.0501 | -110.4689
-10 | -0.8866 | 0.00815 | -0.0503 | -108.7853
-9.5 | -0.8301 | 0.00784 | -0.0505 | -105.8801
-9 | -0.7732 | 0.00757 | -0.0509 | -102.14
-8.5 | -0.716 | 0.00729 | -0.0513 | -98.2167
-8 | -0.6588 | 0.007 | -0.0517 | -94.1143
-7.5 | -0.6012 | 0.00676 | -0.0521 | -88.9349
-7 | -0.5432 | 0.00656 | -0.0526 | -82.8049
-6.5 | -0.485 | 0.00636 | -0.0532 | -76.2579
-6 | -0.4267 | 0.00615 | -0.0537 | -69.3821
-5.5 | -0.3681 | 0.006 | -0.0543 | -61.35
-5 | -0.3095 | 0.00584 | -0.055 | -52.9966
-4.5 | -0.2507 | 0.00568 | -0.0556 | -44.1373
-4 | -0.1918 | 0.00556 | -0.0563 | -34.4964
-3.5 | -0.1328 | 0.00543 | -0.057 | -24.4567
-3 | -0.0738 | 0.0053 | -0.0577 | -13.9245
-2.5 | -0.015 | 0.00511 | -0.0584 | -2.9354
-2 | 0.044 | 0.00492 | -0.0591 | 8.9431
-1.5 | 0.1028 | 0.0047 | -0.0598 | 21.8723
-1 | 0.1615 | 0.00451 | -0.0606 | 35.8093
-0.5 | 0.22 | 0.00419 | -0.0614 | 52.506
0 | 0.2783 | 0.00384 | -0.0622 | 72.474
0.5 | 0.3375 | 0.00386 | -0.063 | 87.4352
1 | 0.3961 | 0.00395 | -0.0637 | 100.2785
1.5 | 0.4547 | 0.00406 | -0.0643 | 111.9951
2 | 0.5093 | 0.00469 | -0.0645 | 108.5928
2.5 | 0.5637 | 0.00529 | -0.0645 | 106.5595
3 | 0.6196 | 0.00569 | -0.0648 | 108.8928
3.5 | 0.6754 | 0.00606 | -0.065 | 111.4521
4 | 0.7309 | 0.00644 | -0.0651 | 113.4938
4.5 | 0.7859 | 0.00683 | -0.0652 | 115.0659
5 | 0.8413 | 0.00715 | -0.0653 | 117.6643
5.5 | 0.8969 | 0.00743 | -0.0654 | 120.7133
6 | 0.952 | 0.00771 | -0.0654 | 123.476
6.5 | 1.0069 | 0.00799 | -0.0655 | 126.02
7 | 1.0613 | 0.00828 | -0.0654 | 128.1763
7.5 | 1.115 | 0.0086 | -0.0652 | 129.6512
8 | 1.1679 | 0.00894 | -0.0649 | 130.6376
8.5 | 1.2204 | 0.00927 | -0.0645 | 131.6505
9 | 1.271 | 0.00969 | -0.0638 | 131.1662
9.5 | 1.3214 | 0.01008 | -0.0631 | 131.0913
10 | 1.3705 | 0.01051 | -0.0621 | 130.3996
10.5 | 1.417 | 0.01101 | -0.0608 | 128.7012
11 | 1.4616 | 0.01154 | -0.0591 | 126.6551
11.5 | 1.5047 | 0.01204 | -0.0572 | 124.9751
12 | 1.5363 | 0.01255 | -0.053 | 122.4143
12.5 | 1.5642 | 0.01322 | -0.0485 | 118.3207
13 | 1.592 | 0.01406 | -0.0444 | 113.229
13.5 | 1.6166 | 0.01481 | -0.04 | 109.156
14 | 1.6463 | 0.01587 | -0.0369 | 103.7366
14.5 | 1.6746 | 0.01707 | -0.0338 | 98.1019
15 | 1.7019 | 0.01842 | -0.0308 | 92.3941
15.5 | 1.7271 | 0.01999 | -0.0279 | 86.3982
16 | 1.7495 | 0.02184 | -0.025 | 80.1053
16.5 | 1.7669 | 0.02416 | -0.0221 | 73.1333
17 | 1.7865 | 0.02648 | -0.0198 | 67.466
17.5 | 1.8053 | 0.029 | -0.0177 | 62.2517
18 | 1.8226 | 0.03182 | -0.016 | 57.2784
18.5 | 1.8372 | 0.03504 | -0.0145 | 52.4315
19 | 1.8499 | 0.03863 | -0.0133 | 47.8877
19.5 | 1.8574 | 0.04289 | -0.0125 | 43.3061
20 | 1.8574 | 0.04821 | -0.0121 | 38.5273

## 125. Re 14M Mach 0.25 (1)
BIGFOIL.COM POLAR EXPORT
NACA64-314 a=0.8
NACA64-314 a=0.8 |  |  |  | Cl Max: | 1.298 | at alpha= | 10.5 | deg
JavaFoil+Calcfoil stall+Eppler ext transition |  |  |  | L/D Max: | 119.068 | at alpha= | 6.5 | deg
Re: | 14000000 |  |  | Cd Min: | 0.00472 | at alpha= | 0 | deg
Mach: | 0.25 |  |  | Cl=0 at alpha= | -2.3548 | deg
|  |  |  | @ Cl=0.1, Cd= | 0.0052167
|  |  |  | @ Cl=0.4, Cd= | 0.0048363
|  |  |  | @ Cl=0.6, Cd= | 0.0059193
alpha (deg) | Cl | Cd | Cm | Cl/Cd
-17 | -0.44 | 0.14817 | -0.018 | -2.972
-16.5 | -0.498 | 0.13801 | -0.018 | -3.608
-16 | -0.553 | 0.1163 | -0.02 | -4.753
-15.5 | -0.602 | 0.10777 | -0.021 | -5.588
-15 | -0.629 | 0.10784 | -0.019 | -5.836
-14.5 | -0.662 | 0.09285 | -0.023 | -7.129
-14 | -0.685 | 0.08598 | -0.025 | -7.972
-13.5 | -0.727 | 0.06184 | -0.031 | -11.75
-13 | -0.773 | 0.03887 | -0.035 | -19.895
-12.5 | -0.826 | 0.01937 | -0.04 | -42.617
-12 | -0.839 | 0.01531 | -0.041 | -54.776
-11.5 | -0.837 | 0.01371 | -0.042 | -61.069
-11 | -0.837 | 0.01155 | -0.043 | -72.468
-10.5 | -0.828 | 0.01031 | -0.045 | -80.303
-10 | -0.808 | 0.0096 | -0.046 | -84.108
-9.5 | -0.776 | 0.00908 | -0.046 | -85.496
-9 | -0.739 | 0.00864 | -0.047 | -85.595
-8.5 | -0.698 | 0.00829 | -0.048 | -84.185
-8 | -0.653 | 0.00801 | -0.048 | -81.499
-7.5 | -0.604 | 0.00775 | -0.049 | -77.922
-7 | -0.553 | 0.00748 | -0.05 | -73.867
-6.5 | -0.499 | 0.00725 | -0.05 | -68.729
-6 | -0.442 | 0.00703 | -0.051 | -62.886
-5.5 | -0.384 | 0.00682 | -0.052 | -56.238
-5 | -0.324 | 0.00667 | -0.052 | -48.637
-4.5 | -0.264 | 0.0065 | -0.053 | -40.626
-4 | -0.203 | 0.00637 | -0.054 | -31.93
-3.5 | -0.142 | 0.00626 | -0.054 | -22.689
-3 | -0.08 | 0.00612 | -0.055 | -13.086
-2.5 | -0.018 | 0.00577 | -0.055 | -3.118
-2 | 0.044 | 0.00543 | -0.056 | 8.159
-1.5 | 0.107 | 0.00519 | -0.057 | 20.607
-1 | 0.169 | 0.00502 | -0.057 | 33.748
-0.5 | 0.232 | 0.00493 | -0.058 | 47.023
0 | 0.294 | 0.00472 | -0.059 | 62.429
0.5 | 0.357 | 0.00476 | -0.059 | 74.925
1 | 0.419 | 0.00487 | -0.06 | 86.058
1.5 | 0.482 | 0.00535 | -0.061 | 90.046
2 | 0.544 | 0.00563 | -0.061 | 96.596
2.5 | 0.604 | 0.00594 | -0.062 | 101.675
3 | 0.666 | 0.00636 | -0.063 | 104.646
3.5 | 0.726 | 0.00689 | -0.063 | 105.405
4 | 0.786 | 0.00743 | -0.064 | 105.863
4.5 | 0.845 | 0.0082 | -0.064 | 103.072
5 | 0.903 | 0.00855 | -0.065 | 105.7
5.5 | 0.959 | 0.00892 | -0.066 | 107.515
6 | 1.013 | 0.00932 | -0.066 | 108.775
6.5 | 1.062 | 0.00892 | -0.067 | 119.068
7 | 1.108 | 0.00986 | -0.067 | 112.46
7.5 | 1.152 | 0.01026 | -0.068 | 112.3
8 | 1.192 | 0.01075 | -0.068 | 110.885
8.5 | 1.227 | 0.01128 | -0.068 | 108.77
9 | 1.258 | 0.01188 | -0.069 | 105.911
9.5 | 1.279 | 0.01254 | -0.069 | 102.07
10 | 1.293 | 0.0132 | -0.07 | 97.956
10.5 | 1.298 | 0.01397 | -0.07 | 92.939
11 | 1.295 | 0.01478 | -0.07 | 87.633
11.5 | 1.283 | 0.01575 | -0.071 | 81.431
12 | 1.261 | 0.01682 | -0.071 | 74.986
12.5 | 1.23 | 0.01822 | -0.071 | 67.522
13 | 1.19 | 0.01984 | -0.072 | 59.992
13.5 | 1.141 | 0.02175 | -0.072 | 52.452
14 | 1.078 | 0.02529 | -0.071 | 42.621
14.5 | 1.001 | 0.0315 | -0.07 | 31.777
15 | 0.844 | 0.07995 | -0.056 | 10.557
15.5 | 0.746 | 0.10651 | -0.047 | 7.007

## 126. Re 14M Mach 0.25 (2)
BIGFOIL.COM POLAR EXPORT
NACA64-314 a=0.8
NACA64-314 a=0.8 |  |  |  | Cl Max: | 1.805 | at alpha= | 19 | deg
XFOIL ncrit=9 |  |  |  | L/D Max: | 129.839 | at alpha= | 8 | deg
Re: | 14000000 |  |  | Cd Min: | 0.07304 | at alpha= | 20 | deg
Mach: | 0.25 |  |  | Cl=0 at alpha= | -2.3727 | deg
|  |  |  | @ Cl=0.1, Cd= | 0.0047559
|  |  |  | @ Cl=0.4, Cd= | 0.0039273
|  |  |  | @ Cl=0.6, Cd= | 0.0054649
alpha (deg) | Cl | Cd | Cm | Cl/Cd
-20 | -1.4348 | 0.06833 | -0.0741 | -20.9981
-19.5 | -1.4738 | 0.05812 | -0.0784 | -25.3579
-19 | -1.5059 | 0.04961 | -0.0806 | -30.3548
-18.5 | -1.5194 | 0.04187 | -0.084 | -36.2885
-18 | -1.5098 | 0.0364 | -0.0864 | -41.478
-17 | -1.4892 | 0.02675 | -0.0887 | -55.671
-16.5 | -1.4748 | 0.02323 | -0.0879 | -63.4869
-16 | -1.467 | 0.02019 | -0.0846 | -72.6597
-15.5 | -1.4551 | 0.01783 | -0.0805 | -81.6096
-15 | -1.4512 | 0.01613 | -0.0733 | -89.969
-14.5 | -1.4182 | 0.01495 | -0.0689 | -94.8629
-14 | -1.374 | 0.01386 | -0.0659 | -99.1342
-13.5 | -1.3246 | 0.01293 | -0.0636 | -102.4439
-13 | -1.2719 | 0.01213 | -0.0616 | -104.8557
-12.5 | -1.2172 | 0.01141 | -0.0601 | -106.6784
-12 | -1.1606 | 0.01079 | -0.0588 | -107.5626
-11.5 | -1.1031 | 0.01023 | -0.0578 | -107.8299
-11 | -1.0447 | 0.00972 | -0.057 | -107.4794
-10.5 | -0.9864 | 0.00918 | -0.0563 | -107.451
-9.5 | -0.868 | 0.00825 | -0.0553 | -105.2121
-9 | -0.808 | 0.00788 | -0.0551 | -102.5381
-8.5 | -0.7474 | 0.00756 | -0.0551 | -98.8624
-8 | -0.6867 | 0.00728 | -0.0551 | -94.3269
-7.5 | -0.6263 | 0.00696 | -0.0552 | -89.9856
-7 | -0.5655 | 0.00671 | -0.0554 | -84.2772
-6.5 | -0.5045 | 0.0065 | -0.0557 | -77.6154
-6 | -0.4434 | 0.00628 | -0.0561 | -70.6051
-5.5 | -0.3824 | 0.00608 | -0.0565 | -62.8947
-5 | -0.3212 | 0.00593 | -0.057 | -54.1653
-4.5 | -0.2601 | 0.00576 | -0.0576 | -45.1562
-4 | -0.1988 | 0.00562 | -0.0582 | -35.3737
-3.5 | -0.1377 | 0.00548 | -0.0588 | -25.1277
-3 | -0.0765 | 0.00535 | -0.0595 | -14.2991
-2.5 | -0.0155 | 0.00517 | -0.0602 | -2.9981
-2 | 0.0454 | 0.00498 | -0.0609 | 9.1165
-1.5 | 0.1063 | 0.00473 | -0.0616 | 22.4736
-1 | 0.167 | 0.00452 | -0.0624 | 36.9469
-0.5 | 0.2273 | 0.00418 | -0.0633 | 54.378
0 | 0.2877 | 0.00385 | -0.0641 | 74.7273
0.5 | 0.3489 | 0.00386 | -0.0649 | 90.3886
1 | 0.4096 | 0.00394 | -0.0656 | 103.9594
1.5 | 0.4703 | 0.00404 | -0.0662 | 116.4109
2 | 0.5269 | 0.00465 | -0.0664 | 113.3118
2.5 | 0.5824 | 0.00533 | -0.0663 | 109.2683
3 | 0.6398 | 0.00577 | -0.0664 | 110.8839
3.5 | 0.6971 | 0.00618 | -0.0665 | 112.7994
4 | 0.7542 | 0.0066 | -0.0664 | 114.2727
4.5 | 0.8108 | 0.00701 | -0.0663 | 115.6633
5 | 0.8683 | 0.00733 | -0.0662 | 118.4584
5.5 | 0.9258 | 0.00763 | -0.0661 | 121.3368
6 | 0.9832 | 0.00791 | -0.0659 | 124.2984
6.5 | 1.0397 | 0.00823 | -0.0655 | 126.3305
7 | 1.0963 | 0.00855 | -0.0651 | 128.2222
7.5 | 1.1513 | 0.00893 | -0.0643 | 128.925
8 | 1.2062 | 0.00929 | -0.0635 | 129.8385
8.5 | 1.2591 | 0.00973 | -0.0623 | 129.4039
9 | 1.3114 | 0.01017 | -0.061 | 128.9479
9.5 | 1.3621 | 0.01064 | -0.0593 | 128.0169
10 | 1.4091 | 0.01121 | -0.0569 | 125.7003
10.5 | 1.452 | 0.01179 | -0.0538 | 123.1552
11 | 1.482 | 0.01238 | -0.0483 | 119.7092
11.5 | 1.5141 | 0.01315 | -0.0436 | 115.1407
12 | 1.5451 | 0.01412 | -0.0391 | 109.4263
12.5 | 1.5752 | 0.01527 | -0.0348 | 103.1565
13 | 1.606 | 0.01645 | -0.0308 | 97.6292
13.5 | 1.6341 | 0.01761 | -0.0266 | 92.7939
14 | 1.6622 | 0.0193 | -0.0229 | 86.1244
14.5 | 1.6872 | 0.0213 | -0.0193 | 79.2113
15 | 1.7088 | 0.02369 | -0.0158 | 72.1317
15.5 | 1.7308 | 0.02623 | -0.0127 | 65.9855
16 | 1.7513 | 0.02909 | -0.01 | 60.2028
16.5 | 1.7684 | 0.03243 | -0.0075 | 54.5298
17 | 1.7794 | 0.0365 | -0.0055 | 48.7507
17.5 | 1.7883 | 0.04106 | -0.0039 | 43.5533
18 | 1.7966 | 0.04599 | -0.003 | 39.065
18.5 | 1.8022 | 0.05146 | -0.0026 | 35.0214
19 | 1.805 | 0.05757 | -0.0028 | 31.3531
19.5 | 1.8011 | 0.06475 | -0.004 | 27.8162
20 | 1.7915 | 0.07304 | -0.0061 | 24.5277

## 127. Re 14M Mach 0.50 (1)
BIGFOIL.COM POLAR EXPORT
NACA64-314 a=0.8
NACA64-314 a=0.8 |  |  |  | Cl Max: | 1.224 | at alpha= | 20 | deg
JavaFoil+Calcfoil stall+Eppler ext transition |  |  |  | L/D Max: | 106.092 | at alpha= | 3 | deg
Re: | 14000000 |  |  | Cd Min: | 0.00485 | at alpha= | 0 | deg
Mach: | 0.5 |  |  | Cl=0 at alpha= | -2.3571 | deg
|  |  |  | @ Cl=0.1, Cd= | 0.0054714
|  |  |  | @ Cl=0.4, Cd= | 0.0049011
|  |  |  | @ Cl=0.6, Cd= | 0.0059506
alpha (deg) | Cl | Cd | Cm | Cl/Cd
-20 | -0.977 | 0.16536 | -0.023 | -5.91
-19.5 | -0.95 | 0.16374 | -0.023 | -5.8
-19 | -0.921 | 0.15871 | -0.023 | -5.805
-18.5 | -0.893 | 0.15229 | -0.023 | -5.866
-18 | -0.87 | 0.13552 | -0.024 | -6.42
-17.5 | -0.843 | 0.12833 | -0.025 | -6.566
-17 | -0.813 | 0.12503 | -0.024 | -6.504
-16.5 | -0.785 | 0.11904 | -0.024 | -6.595
-16 | -0.758 | 0.11109 | -0.025 | -6.827
-15.5 | -0.732 | 0.10899 | -0.026 | -6.718
-15 | -0.707 | 0.09864 | -0.027 | -7.163
-14.5 | -0.678 | 0.09445 | -0.027 | -7.181
-14 | -0.657 | 0.08311 | -0.029 | -7.901
-13.5 | -0.69 | 0.03532 | -0.04 | -19.551
-13 | -0.592 | 0.08958 | -0.026 | -6.607
-12.5 | -0.565 | 0.08134 | -0.027 | -6.947
-12 | -0.541 | 0.07292 | -0.029 | -7.418
-11.5 | -0.572 | 0.02821 | -0.043 | -20.261
-11 | -0.56 | 0.01836 | -0.046 | -30.527
-10.5 | -0.453 | 0.06813 | -0.026 | -6.646
-10 | -0.425 | 0.06514 | -0.026 | -6.519
-9.5 | -0.401 | 0.05615 | -0.031 | -7.137
-9 | -0.439 | 0.01337 | -0.05 | -32.825
-8.5 | -0.341 | 0.0552 | -0.026 | -6.186
-8 | -0.522 | 0.01543 | -0.05 | -33.855
-7.5 | -0.596 | 0.00924 | -0.055 | -64.518
-7 | -0.575 | 0.00863 | -0.055 | -66.623
-6.5 | -0.534 | 0.0081 | -0.056 | -65.862
-6 | -0.48 | 0.00778 | -0.057 | -61.773
-5.5 | -0.421 | 0.00744 | -0.058 | -56.584
-5 | -0.358 | 0.00719 | -0.058 | -49.79
-4.5 | -0.293 | 0.00694 | -0.059 | -42.21
-4 | -0.226 | 0.00672 | -0.06 | -33.654
-3.5 | -0.158 | 0.00655 | -0.061 | -24.142
-3 | -0.089 | 0.00643 | -0.061 | -13.91
-2.5 | -0.02 | 0.0063 | -0.062 | -3.188
-2 | 0.05 | 0.0057 | -0.063 | 8.695
-1.5 | 0.12 | 0.00538 | -0.063 | 22.203
-1 | 0.189 | 0.00515 | -0.064 | 36.758
-0.5 | 0.259 | 0.00505 | -0.065 | 51.368
0 | 0.329 | 0.00485 | -0.066 | 67.86
0.5 | 0.399 | 0.0049 | -0.066 | 81.343
1 | 0.469 | 0.00498 | -0.067 | 94.194
1.5 | 0.539 | 0.00565 | -0.068 | 95.309
2 | 0.608 | 0.00599 | -0.068 | 101.541
2.5 | 0.675 | 0.00646 | -0.069 | 104.565
3 | 0.743 | 0.007 | -0.07 | 106.092
3.5 | 0.81 | 0.00786 | -0.071 | 102.991
4 | 0.873 | 0.00834 | -0.071 | 104.66
4.5 | 0.934 | 0.00917 | -0.072 | 101.821
5 | 0.993 | 0.00968 | -0.072 | 102.632
5.5 | 1.047 | 0.01018 | -0.073 | 102.903
6 | 1.095 | 0.01078 | -0.073 | 101.509
6.5 | 1.133 | 0.01143 | -0.074 | 99.128
7 | 1.158 | 0.01217 | -0.074 | 95.138
7.5 | 1.158 | 0.01323 | -0.075 | 87.541
8 | 1.112 | 0.01439 | -0.075 | 77.277
8.5 | 0.725 | 0.01571 | -0.075 | 46.138
9 | 0.627 | 0.05961 | -0.041 | 10.515
9.5 | 0.787 | 0.01742 | -0.076 | 45.194
10 | 0.815 | 0.01978 | -0.076 | 41.192
10.5 | 0.83 | 0.02445 | -0.075 | 33.931
11 | 0.879 | 0.02011 | -0.078 | 43.731
11.5 | 0.907 | 0.02227 | -0.078 | 40.743
12 | 0.926 | 0.02688 | -0.077 | 34.432
12.5 | 0.919 | 0.03995 | -0.073 | 23.002
13 | 0.987 | 0.02834 | -0.078 | 34.817
13.5 | 0.985 | 0.03999 | -0.075 | 24.632
14 | 1.001 | 0.04777 | -0.074 | 20.958
14.5 | 0.958 | 0.086 | -0.062 | 11.138
15 | 0.957 | 0.1062 | -0.052 | 9.012
15.5 | 0.991 | 0.10758 | -0.056 | 9.209
16 | 1.025 | 0.10834 | -0.059 | 9.464
16.5 | 1.033 | 0.13378 | -0.051 | 7.718
17 | 1.061 | 0.13683 | -0.053 | 7.756
17.5 | 1.091 | 0.14057 | -0.055 | 7.759
18 | 1.121 | 0.14411 | -0.057 | 7.781
18.5 | 1.141 | 0.16256 | -0.055 | 7.017
19 | 1.168 | 0.1697 | -0.056 | 6.882
19.5 | 1.195 | 0.18473 | -0.057 | 6.47
20 | 1.224 | 0.188 | -0.058 | 6.51

## 128. Re 14M Mach 0.50 (2)
BIGFOIL.COM POLAR EXPORT
NACA64-314 a=0.8
NACA64-314 a=0.8 |  |  |  | Cl Max: | 1.4029 | at alpha= | 9.5 | deg
XFOIL ncrit=9 |  |  |  | L/D Max: | 135.278 | at alpha= | 2 | deg
Re: | 14000000 |  |  | Cd Min: | 0.11872 | at alpha= | 14.5 | deg
Mach: | 0.5 |  |  | Cl=0 at alpha= | -2.3702 | deg
|  |  |  | @ Cl=0.1, Cd= | 0.0050042
|  |  |  | @ Cl=0.4, Cd= | 0.0039
|  |  |  | @ Cl=0.6, Cd= | 0.0044457
alpha (deg) | Cl | Cd | Cm | Cl/Cd
-13.5 | -0.5799 | 0.11036 | -0.0479 | -5.2546
-13 | -0.5996 | 0.09715 | -0.0573 | -6.1719
-12.5 | -0.6137 | 0.08549 | -0.0655 | -7.1786
-12 | -0.6259 | 0.07437 | -0.0729 | -8.416
-11.5 | -0.6397 | 0.06199 | -0.0812 | -10.3194
-11 | -0.6629 | 0.05049 | -0.0899 | -13.1293
-10.5 | -0.6869 | 0.04126 | -0.0957 | -16.6481
-10 | -0.7178 | 0.03309 | -0.0987 | -21.6924
-9.5 | -0.7494 | 0.02633 | -0.0983 | -28.4618
-9 | -0.7884 | 0.0211 | -0.0925 | -37.3649
-8.5 | -0.8139 | 0.01566 | -0.084 | -51.9732
-8 | -0.8002 | 0.01064 | -0.0775 | -75.2068
-7.5 | -0.7426 | 0.00863 | -0.0733 | -86.0487
-7 | -0.6708 | 0.0078 | -0.0709 | -86
-6.5 | -0.597 | 0.00725 | -0.0692 | -82.3448
-6 | -0.5228 | 0.00688 | -0.0681 | -75.9884
-5.5 | -0.449 | 0.0066 | -0.0674 | -68.0303
-5 | -0.3762 | 0.00633 | -0.067 | -59.4313
-4.5 | -0.3036 | 0.00611 | -0.0669 | -49.689
-4 | -0.2316 | 0.00591 | -0.0669 | -39.1878
-3.5 | -0.1602 | 0.00576 | -0.0672 | -27.8125
-3 | -0.089 | 0.00558 | -0.0677 | -15.9498
-2.5 | -0.0182 | 0.00543 | -0.0682 | -3.3517
-2 | 0.0519 | 0.00519 | -0.0689 | 10
-1.5 | 0.1218 | 0.00492 | -0.0696 | 24.7561
-1 | 0.1915 | 0.00463 | -0.0705 | 41.3607
-0.5 | 0.2606 | 0.00417 | -0.0714 | 62.494
0 | 0.33 | 0.00389 | -0.0724 | 84.8329
0.5 | 0.4003 | 0.0039 | -0.0732 | 102.641
1 | 0.4708 | 0.00395 | -0.074 | 119.1899
1.5 | 0.5406 | 0.00409 | -0.0746 | 132.176
2 | 0.6074 | 0.00449 | -0.0748 | 135.2784
2.5 | 0.6664 | 0.00547 | -0.0737 | 121.8282
3 | 0.7289 | 0.00613 | -0.0729 | 118.907
3.5 | 0.7919 | 0.0067 | -0.072 | 118.194
4 | 0.854 | 0.00728 | -0.0707 | 117.3077
4.5 | 0.9174 | 0.00776 | -0.0693 | 118.2216
5 | 0.9818 | 0.00816 | -0.0678 | 120.3186
5.5 | 1.0461 | 0.00855 | -0.066 | 122.3509
6 | 1.1086 | 0.00899 | -0.0636 | 123.3148
6.5 | 1.168 | 0.0095 | -0.0604 | 122.9474
7 | 1.2216 | 0.01001 | -0.0558 | 122.038
7.5 | 1.2598 | 0.01071 | -0.0486 | 117.6284
8 | 1.301 | 0.01165 | -0.0422 | 111.6738
8.5 | 1.3439 | 0.01276 | -0.0362 | 105.3213
9 | 1.381 | 0.01431 | -0.0295 | 96.5059
9.5 | 1.4029 | 0.01678 | -0.0218 | 83.6055
10 | 1.4002 | 0.02087 | -0.0134 | 67.0915
10.5 | 1.3802 | 0.02654 | -0.0061 | 52.0045
11 | 1.3485 | 0.03387 | -0.0009 | 39.814
11.5 | 1.3162 | 0.04241 | 0.0016 | 31.0351
12 | 1.2805 | 0.0525 | 0.001 | 24.3905
12.5 | 1.2468 | 0.06373 | -0.0022 | 19.5638
13 | 1.2141 | 0.07623 | -0.0079 | 15.9268
13.5 | 1.1826 | 0.09003 | -0.0157 | 13.1356
14 | 1.1558 | 0.10458 | -0.025 | 11.0518
14.5 | 1.1324 | 0.11872 | -0.034 | 9.5384

## 129. Re 16M Mach 0.00 (1)
BIGFOIL.COM POLAR EXPORT
NACA64-314 a=0.8
NACA64-314 a=0.8 |  |  |  | Cl Max: | 1.358 | at alpha= | 12 | deg
JavaFoil+Calcfoil stall+Eppler ext transition |  |  |  | L/D Max: | 126.078 | at alpha= | 7.5 | deg
Re: | 16000000 |  |  | Cd Min: | 0.00482 | at alpha= | 0.5 | deg
Mach: | 0 |  |  | Cl=0 at alpha= | -2.3583 | deg
|  |  |  | @ Cl=0.1, Cd= | 0.0052325
|  |  |  | @ Cl=0.4, Cd= | 0.005135
|  |  |  | @ Cl=0.6, Cd= | 0.0060225
alpha (deg) | Cl | Cd | Cm | Cl/Cd
-19 | -0.701 | 0.14781 | -0.018 | -4.741
-18.5 | -0.734 | 0.12026 | -0.022 | -6.099
-18 | -0.752 | 0.11746 | -0.022 | -6.405
-17.5 | -0.776 | 0.1073 | -0.023 | -7.232
-17 | -0.799 | 0.09762 | -0.024 | -8.181
-16.5 | -0.823 | 0.08563 | -0.026 | -9.611
-16 | -0.86 | 0.06415 | -0.029 | -13.41
-15.5 | -0.903 | 0.04328 | -0.032 | -20.853
-15 | -0.922 | 0.03264 | -0.034 | -28.239
-14.5 | -0.938 | 0.02451 | -0.036 | -38.255
-14 | -0.943 | 0.02026 | -0.037 | -46.523
-13.5 | -0.943 | 0.01699 | -0.038 | -55.529
-13 | -0.942 | 0.01407 | -0.039 | -66.963
-12.5 | -0.936 | 0.01226 | -0.04 | -76.303
-12 | -0.924 | 0.01106 | -0.041 | -83.584
-11.5 | -0.908 | 0.00975 | -0.042 | -93.071
-11 | -0.884 | 0.00966 | -0.043 | -91.554
-10.5 | -0.852 | 0.00923 | -0.044 | -92.245
-10 | -0.816 | 0.00872 | -0.044 | -93.621
-9.5 | -0.777 | 0.00831 | -0.045 | -93.479
-9 | -0.735 | 0.00806 | -0.045 | -91.151
-8.5 | -0.689 | 0.00785 | -0.046 | -87.792
-8 | -0.642 | 0.00758 | -0.047 | -84.628
-7.5 | -0.592 | 0.00734 | -0.047 | -80.615
-7 | -0.54 | 0.00716 | -0.048 | -75.384
-6.5 | -0.486 | 0.00693 | -0.049 | -70.118
-6 | -0.43 | 0.00679 | -0.049 | -63.291
-5.5 | -0.373 | 0.00659 | -0.05 | -56.541
-5 | -0.315 | 0.00646 | -0.051 | -48.776
-4.5 | -0.256 | 0.00633 | -0.051 | -40.51
-4 | -0.197 | 0.0062 | -0.052 | -31.782
-3.5 | -0.138 | 0.00609 | -0.052 | -22.6
-3 | -0.078 | 0.00599 | -0.053 | -12.959
-2.5 | -0.017 | 0.00567 | -0.054 | -3.072
-2 | 0.043 | 0.00541 | -0.054 | 7.934
-1.5 | 0.104 | 0.00522 | -0.055 | 19.841
-1 | 0.164 | 0.00503 | -0.056 | 32.599
-0.5 | 0.225 | 0.00494 | -0.056 | 45.479
0 | 0.285 | 0.00488 | -0.057 | 58.448
0.5 | 0.346 | 0.00482 | -0.057 | 71.702
1 | 0.406 | 0.00517 | -0.058 | 78.523
1.5 | 0.466 | 0.00539 | -0.059 | 86.449
2 | 0.527 | 0.00561 | -0.059 | 93.882
2.5 | 0.585 | 0.00594 | -0.06 | 98.521
3 | 0.645 | 0.00627 | -0.061 | 102.774
3.5 | 0.704 | 0.00675 | -0.061 | 104.236
4 | 0.762 | 0.00711 | -0.062 | 107.143
4.5 | 0.819 | 0.00778 | -0.062 | 105.355
5 | 0.876 | 0.00807 | -0.063 | 108.618
5.5 | 0.931 | 0.0084 | -0.064 | 110.842
6 | 0.985 | 0.00873 | -0.064 | 112.814
6.5 | 1.037 | 0.00906 | -0.065 | 114.373
7 | 1.086 | 0.00947 | -0.065 | 114.706
7.5 | 1.131 | 0.00897 | -0.066 | 126.078
8 | 1.173 | 0.00995 | -0.066 | 117.88
8.5 | 1.213 | 0.01036 | -0.067 | 117.15
9 | 1.25 | 0.01082 | -0.067 | 115.523
9.5 | 1.281 | 0.01132 | -0.067 | 113.146
10 | 1.306 | 0.01185 | -0.068 | 110.267
10.5 | 1.327 | 0.01237 | -0.068 | 107.266
11 | 1.342 | 0.01303 | -0.069 | 102.994
11.5 | 1.353 | 0.01366 | -0.069 | 99.05
12 | 1.358 | 0.01446 | -0.069 | 93.883
12.5 | 1.358 | 0.01515 | -0.07 | 89.635
13 | 1.353 | 0.01611 | -0.07 | 84.015
13.5 | 1.343 | 0.01726 | -0.07 | 77.84
14 | 1.329 | 0.01846 | -0.071 | 71.998
14.5 | 1.31 | 0.01985 | -0.071 | 66.017
15 | 1.285 | 0.02189 | -0.071 | 58.719
15.5 | 1.253 | 0.02371 | -0.071 | 52.855
16 | 1.214 | 0.02652 | -0.071 | 45.775
16.5 | 1.169 | 0.03096 | -0.07 | 37.768
17 | 1.124 | 0.03565 | -0.07 | 31.535

## 130. Re 16M Mach 0.00 (2)
BIGFOIL.COM POLAR EXPORT
NACA64-314 a=0.8
NACA64-314 a=0.8 |  |  |  | Cl Max: | 1.8811 | at alpha= | 20 | deg
XFOIL ncrit=9 |  |  |  | L/D Max: | 134.778 | at alpha= | 8.5 | deg
Re: | 16000000 |  |  | Cd Min: | 0.04289 | at alpha= | 20 | deg
Mach: | 0 |  |  | Cl=0 at alpha= | -2.3727 | deg
|  |  |  | @ Cl=0.1, Cd= | 0.0046962
|  |  |  | @ Cl=0.4, Cd= | 0.0039999
|  |  |  | @ Cl=0.6, Cd= | 0.0055644
alpha (deg) | Cl | Cd | Cm | Cl/Cd
-20 | -1.6649 | 0.02631 | -0.0711 | -63.2801
-19.5 | -1.6489 | 0.02373 | -0.0703 | -69.4859
-19 | -1.6321 | 0.0214 | -0.069 | -76.2664
-18.5 | -1.6128 | 0.01943 | -0.0674 | -83.0057
-18 | -1.5907 | 0.01791 | -0.0655 | -88.8163
-17.5 | -1.5768 | 0.01654 | -0.0615 | -95.3325
-16.5 | -1.5303 | 0.01476 | -0.0535 | -103.6789
-16 | -1.4914 | 0.01391 | -0.0518 | -107.2178
-15.5 | -1.4487 | 0.01314 | -0.0506 | -110.2511
-15 | -1.404 | 0.01239 | -0.0497 | -113.3172
-14.5 | -1.3568 | 0.01173 | -0.049 | -115.6692
-14 | -1.3074 | 0.01117 | -0.0487 | -117.0457
-13.5 | -1.2566 | 0.01068 | -0.0484 | -117.6592
-13 | -1.2046 | 0.01023 | -0.0483 | -117.7517
-11.5 | -1.0446 | 0.00906 | -0.0486 | -115.298
-11 | -0.9905 | 0.00865 | -0.0487 | -114.5087
-10.5 | -0.9358 | 0.00826 | -0.0489 | -113.293
-10 | -0.8806 | 0.0079 | -0.0492 | -111.4684
-9.5 | -0.8247 | 0.0076 | -0.0496 | -108.5132
-9 | -0.7682 | 0.00735 | -0.05 | -104.517
-8.5 | -0.7114 | 0.00711 | -0.0505 | -100.0563
-8 | -0.6546 | 0.00684 | -0.051 | -95.7018
-7.5 | -0.5975 | 0.00659 | -0.0515 | -90.6677
-7 | -0.5399 | 0.0064 | -0.0521 | -84.3594
-6.5 | -0.4821 | 0.00622 | -0.0527 | -77.508
-6 | -0.4243 | 0.00602 | -0.0533 | -70.4817
-5.5 | -0.3661 | 0.00586 | -0.0539 | -62.4744
-5 | -0.3078 | 0.00572 | -0.0546 | -53.8112
-4.5 | -0.2494 | 0.00558 | -0.0552 | -44.6953
-4 | -0.1908 | 0.00545 | -0.0559 | -35.0092
-3.5 | -0.1322 | 0.00533 | -0.0566 | -24.803
-2.5 | -0.0149 | 0.00503 | -0.0581 | -2.9622
-2 | 0.0436 | 0.00487 | -0.0588 | 8.9528
-1.5 | 0.102 | 0.00469 | -0.0595 | 21.7484
-1 | 0.1605 | 0.00453 | -0.0603 | 35.4305
0 | 0.2767 | 0.00384 | -0.0619 | 72.0573
0.5 | 0.3354 | 0.00387 | -0.0626 | 86.6667
1 | 0.3936 | 0.00395 | -0.0633 | 99.6456
2 | 0.5052 | 0.00482 | -0.064 | 104.8133
2.5 | 0.5602 | 0.0053 | -0.0642 | 105.6981
3 | 0.6159 | 0.00567 | -0.0645 | 108.6243
3.5 | 0.6719 | 0.00599 | -0.0648 | 112.1703
4 | 0.7272 | 0.00635 | -0.065 | 114.5197
4.5 | 0.7821 | 0.00672 | -0.0651 | 116.3839
5 | 0.8376 | 0.007 | -0.0653 | 119.6571
5.5 | 0.893 | 0.00726 | -0.0655 | 123.0028
6 | 0.9481 | 0.00752 | -0.0656 | 126.0771
6.5 | 1.0026 | 0.0078 | -0.0657 | 128.5385
7 | 1.057 | 0.00807 | -0.0657 | 130.9789
7.5 | 1.1104 | 0.00838 | -0.0656 | 132.506
8 | 1.1634 | 0.00869 | -0.0655 | 133.878
8.5 | 1.2157 | 0.00902 | -0.0652 | 134.7783
9 | 1.2665 | 0.00942 | -0.0647 | 134.448
9.5 | 1.3171 | 0.00978 | -0.0642 | 134.6728
10 | 1.3664 | 0.01018 | -0.0635 | 134.224
10.5 | 1.4135 | 0.01066 | -0.0624 | 132.5985
11 | 1.4595 | 0.01113 | -0.0611 | 131.1321
11.5 | 1.5041 | 0.01159 | -0.0597 | 129.7757
12 | 1.5458 | 0.0121 | -0.0577 | 127.7521
12.5 | 1.5736 | 0.01265 | -0.0531 | 124.3953
13 | 1.5992 | 0.01339 | -0.0485 | 119.4324
13.5 | 1.6264 | 0.01421 | -0.0446 | 114.4546
14 | 1.6533 | 0.01488 | -0.0408 | 111.1089
14.5 | 1.6824 | 0.01592 | -0.0378 | 105.6784
15 | 1.7102 | 0.01709 | -0.0349 | 100.0702
15.5 | 1.7356 | 0.01847 | -0.0319 | 93.9686
16 | 1.7593 | 0.02007 | -0.0291 | 87.6582
16.5 | 1.7776 | 0.02212 | -0.026 | 80.3617
17 | 1.7988 | 0.0241 | -0.0236 | 74.639
17.5 | 1.8182 | 0.02633 | -0.0214 | 69.0543
18 | 1.8364 | 0.0288 | -0.0195 | 63.7639
18.5 | 1.8536 | 0.03152 | -0.0178 | 58.8071
19 | 1.8676 | 0.03466 | -0.0164 | 53.8834
19.5 | 1.8791 | 0.03821 | -0.0153 | 49.1782
20 | 1.8811 | 0.04289 | -0.0144 | 43.8587

## 131. Re 16M Mach 0.10 (1)
BIGFOIL.COM POLAR EXPORT
NACA64-314 a=0.8
NACA64-314 a=0.8 |  |  |  | Cl Max: | 1.348 | at alpha= | 12 | deg
JavaFoil+Calcfoil stall+Eppler ext transition |  |  |  | L/D Max: | 125.376 | at alpha= | 7.5 | deg
Re: | 16000000 |  |  | Cd Min: | 0.00481 | at alpha= | 0.5 | deg
Mach: | 0.1 |  |  | Cl=0 at alpha= | -2.3525 | deg
|  |  |  | @ Cl=0.1, Cd= | 0.0052238
|  |  |  | @ Cl=0.4, Cd= | 0.0051575
|  |  |  | @ Cl=0.6, Cd= | 0.006016
alpha (deg) | Cl | Cd | Cm | Cl/Cd
-18.5 | -0.677 | 0.14485 | -0.018 | -4.676
-18 | -0.708 | 0.12245 | -0.021 | -5.784
-17.5 | -0.734 | 0.11336 | -0.022 | -6.474
-17 | -0.758 | 0.10523 | -0.023 | -7.205
-16.5 | -0.792 | 0.08632 | -0.026 | -9.178
-16 | -0.808 | 0.08386 | -0.026 | -9.637
-15.5 | -0.842 | 0.06541 | -0.029 | -12.879
-15 | -0.885 | 0.04035 | -0.033 | -21.926
-14.5 | -0.91 | 0.02804 | -0.035 | -32.446
-14 | -0.921 | 0.02225 | -0.037 | -41.398
-13.5 | -0.927 | 0.01808 | -0.038 | -51.243
-13 | -0.927 | 0.01511 | -0.039 | -61.316
-12.5 | -0.924 | 0.01283 | -0.04 | -72.022
-12 | -0.915 | 0.01138 | -0.041 | -80.423
-11.5 | -0.901 | 0.0104 | -0.042 | -86.652
-11 | -0.882 | 0.0098 | -0.043 | -89.947
-10.5 | -0.851 | 0.00926 | -0.044 | -91.809
-10 | -0.816 | 0.00883 | -0.044 | -92.359
-9.5 | -0.778 | 0.00839 | -0.045 | -92.683
-9 | -0.736 | 0.00813 | -0.046 | -90.51
-8.5 | -0.691 | 0.00787 | -0.046 | -87.83
-8 | -0.644 | 0.00761 | -0.047 | -84.596
-7.5 | -0.594 | 0.00741 | -0.048 | -80.15
-7 | -0.542 | 0.00717 | -0.048 | -75.577
-6.5 | -0.488 | 0.00698 | -0.049 | -69.832
-6 | -0.432 | 0.00678 | -0.05 | -63.703
-5.5 | -0.374 | 0.00663 | -0.05 | -56.447
-5 | -0.316 | 0.00645 | -0.051 | -49.029
-4.5 | -0.258 | 0.00633 | -0.051 | -40.656
-4 | -0.198 | 0.0062 | -0.052 | -31.937
-3.5 | -0.138 | 0.00608 | -0.053 | -22.727
-3 | -0.078 | 0.00599 | -0.053 | -13.02
-2.5 | -0.018 | 0.00567 | -0.054 | -3.088
-2 | 0.043 | 0.00542 | -0.055 | 7.957
-1.5 | 0.104 | 0.00521 | -0.055 | 19.958
-1 | 0.165 | 0.00506 | -0.056 | 32.609
-0.5 | 0.226 | 0.00493 | -0.057 | 45.742
0 | 0.287 | 0.00488 | -0.057 | 58.765
0.5 | 0.347 | 0.00481 | -0.058 | 72.151
1 | 0.408 | 0.00521 | -0.058 | 78.345
1.5 | 0.469 | 0.00539 | -0.059 | 86.895
2 | 0.529 | 0.00561 | -0.06 | 94.397
2.5 | 0.588 | 0.00594 | -0.06 | 99.121
3 | 0.648 | 0.00632 | -0.061 | 102.548
3.5 | 0.707 | 0.00677 | -0.061 | 104.458
4 | 0.766 | 0.00713 | -0.062 | 107.303
4.5 | 0.823 | 0.0078 | -0.063 | 105.55
5 | 0.88 | 0.00808 | -0.063 | 108.978
5.5 | 0.936 | 0.00842 | -0.064 | 111.156
6 | 0.989 | 0.00875 | -0.064 | 113.065
6.5 | 1.041 | 0.00909 | -0.065 | 114.57
7 | 1.091 | 0.00916 | -0.066 | 119.023
7.5 | 1.135 | 0.00905 | -0.066 | 125.376
8 | 1.177 | 0.01004 | -0.066 | 117.245
8.5 | 1.216 | 0.01044 | -0.067 | 116.435
9 | 1.252 | 0.01095 | -0.067 | 114.361
9.5 | 1.282 | 0.01145 | -0.068 | 111.928
10 | 1.306 | 0.012 | -0.068 | 108.854
10.5 | 1.325 | 0.01253 | -0.069 | 105.741
11 | 1.338 | 0.01321 | -0.069 | 101.246
11.5 | 1.346 | 0.01397 | -0.069 | 96.322
12 | 1.348 | 0.01471 | -0.07 | 91.683
12.5 | 1.345 | 0.01555 | -0.07 | 86.497
13 | 1.337 | 0.01649 | -0.07 | 81.082
13.5 | 1.322 | 0.01778 | -0.071 | 74.354
14 | 1.304 | 0.01893 | -0.071 | 68.87
14.5 | 1.28 | 0.02056 | -0.071 | 62.278
15 | 1.25 | 0.02275 | -0.071 | 54.952
15.5 | 1.211 | 0.02501 | -0.071 | 48.433
16 | 1.162 | 0.0296 | -0.07 | 39.246
16.5 | 1.113 | 0.03425 | -0.07 | 32.488
17 | 1.06 | 0.04079 | -0.069 | 25.988

## 132. Re 16M Mach 0.10 (2)
BIGFOIL.COM POLAR EXPORT
NACA64-314 a=0.8
NACA64-314 a=0.8 |  |  |  | Cl Max: | 1.8723 | at alpha= | 20 | deg
XFOIL ncrit=9 |  |  |  | L/D Max: | 134.407 | at alpha= | 8.5 | deg
Re: | 16000000 |  |  | Cd Min: | 0.04656 | at alpha= | 20 | deg
Mach: | 0.1 |  |  | Cl=0 at alpha= | -2.3727 | deg
|  |  |  | @ Cl=0.1, Cd= | 0.0047078
|  |  |  | @ Cl=0.4, Cd= | 0.003961
|  |  |  | @ Cl=0.6, Cd= | 0.0055505
alpha (deg) | Cl | Cd | Cm | Cl/Cd
-20 | -1.6577 | 0.02921 | -0.0749 | -56.7511
-19.5 | -1.6439 | 0.02614 | -0.0744 | -62.8883
-19 | -1.6291 | 0.02338 | -0.0734 | -69.6792
-18.5 | -1.6109 | 0.02107 | -0.0719 | -76.4547
-18 | -1.585 | 0.01922 | -0.071 | -82.4662
-17.5 | -1.5703 | 0.0176 | -0.0675 | -89.2216
-17 | -1.5582 | 0.01625 | -0.0628 | -95.8892
-16 | -1.5012 | 0.01448 | -0.0555 | -103.674
-15.5 | -1.4598 | 0.01363 | -0.0538 | -107.102
-15 | -1.4155 | 0.01282 | -0.0525 | -110.4134
-14.5 | -1.3687 | 0.01208 | -0.0515 | -113.303
-14 | -1.3195 | 0.01143 | -0.0508 | -115.4418
-13.5 | -1.2684 | 0.0109 | -0.0503 | -116.367
-13 | -1.2159 | 0.01041 | -0.05 | -116.8012
-12.5 | -1.1627 | 0.00997 | -0.0499 | -116.6199
-12 | -1.1084 | 0.00959 | -0.0498 | -115.5787
-11.5 | -1.0538 | 0.00919 | -0.0498 | -114.6681
-11 | -0.999 | 0.00877 | -0.0498 | -113.9111
-10.5 | -0.9437 | 0.00837 | -0.0499 | -112.7479
-10 | -0.8879 | 0.00798 | -0.0501 | -111.2657
-9.5 | -0.8314 | 0.00766 | -0.0504 | -108.5379
-9 | -0.7744 | 0.0074 | -0.0508 | -104.6486
-8.5 | -0.717 | 0.00716 | -0.0512 | -100.1397
-8 | -0.6596 | 0.00689 | -0.0516 | -95.7329
-7.5 | -0.602 | 0.00662 | -0.052 | -90.9366
-7 | -0.5439 | 0.00642 | -0.0526 | -84.7196
-6.5 | -0.4856 | 0.00624 | -0.0531 | -77.8205
-6 | -0.4273 | 0.00604 | -0.0537 | -70.745
-5.5 | -0.3686 | 0.00588 | -0.0543 | -62.6871
-5 | -0.3099 | 0.00574 | -0.0549 | -53.9895
-4.5 | -0.2511 | 0.00559 | -0.0556 | -44.9195
-4 | -0.1921 | 0.00546 | -0.0563 | -35.1832
-3.5 | -0.1331 | 0.00533 | -0.057 | -24.9719
-3 | -0.074 | 0.00522 | -0.0577 | -14.1762
-2.5 | -0.015 | 0.00504 | -0.0584 | -2.9762
-2 | 0.0439 | 0.00487 | -0.0591 | 9.0144
-1.5 | 0.1027 | 0.0047 | -0.0598 | 21.8511
-1 | 0.1615 | 0.00453 | -0.0606 | 35.6512
-0.5 | 0.2202 | 0.00426 | -0.0614 | 51.6901
0 | 0.2784 | 0.00383 | -0.0623 | 72.6893
0.5 | 0.3375 | 0.00387 | -0.063 | 87.2093
1 | 0.396 | 0.00395 | -0.0637 | 100.2532
1.5 | 0.4543 | 0.00411 | -0.0643 | 110.5353
2 | 0.5084 | 0.00481 | -0.0644 | 105.6965
2.5 | 0.5636 | 0.00531 | -0.0645 | 106.1394
3 | 0.6196 | 0.00568 | -0.0648 | 109.0845
3.5 | 0.6758 | 0.00601 | -0.0651 | 112.4459
4 | 0.7316 | 0.00637 | -0.0652 | 114.8509
4.5 | 0.7867 | 0.00675 | -0.0653 | 116.5481
5 | 0.8426 | 0.00703 | -0.0655 | 119.8578
5.5 | 0.8983 | 0.0073 | -0.0656 | 123.0548
6 | 0.9538 | 0.00755 | -0.0657 | 126.3311
6.5 | 1.0087 | 0.00785 | -0.0657 | 128.4968
7 | 1.0635 | 0.00811 | -0.0657 | 131.1344
7.5 | 1.1171 | 0.00844 | -0.0655 | 132.3578
8 | 1.1706 | 0.00875 | -0.0653 | 133.7829
8.5 | 1.2231 | 0.0091 | -0.0649 | 134.4066
9 | 1.2742 | 0.0095 | -0.0643 | 134.1263
9.5 | 1.3252 | 0.00987 | -0.0637 | 134.2655
10 | 1.3744 | 0.01029 | -0.0628 | 133.5666
10.5 | 1.4214 | 0.01079 | -0.0615 | 131.7331
11 | 1.4675 | 0.01126 | -0.06 | 130.3286
11.5 | 1.5116 | 0.01175 | -0.0583 | 128.6468
12 | 1.5483 | 0.01227 | -0.0551 | 126.1858
12.5 | 1.5736 | 0.01292 | -0.05 | 121.7957
13 | 1.6009 | 0.01374 | -0.0457 | 116.5138
13.5 | 1.6297 | 0.01459 | -0.042 | 111.6998
14.5 | 1.6856 | 0.01649 | -0.035 | 102.2195
15 | 1.7134 | 0.01777 | -0.032 | 96.4209
15.5 | 1.7364 | 0.01941 | -0.0288 | 89.459
16 | 1.7589 | 0.02122 | -0.0258 | 82.8888
16.5 | 1.7779 | 0.02336 | -0.0229 | 76.1087
17 | 1.7999 | 0.02547 | -0.0206 | 70.6675
17.5 | 1.8191 | 0.02788 | -0.0184 | 65.2475
18 | 1.8358 | 0.03068 | -0.0165 | 59.837
18.5 | 1.85 | 0.03385 | -0.0148 | 54.6529
19 | 1.8618 | 0.03745 | -0.0135 | 49.7143
19.5 | 1.8675 | 0.04182 | -0.0125 | 44.6557
20 | 1.8723 | 0.04656 | -0.012 | 40.2126

## 133. Re 16M Mach 0.25 (1)
BIGFOIL.COM POLAR EXPORT
NACA64-314 a=0.8
NACA64-314 a=0.8 |  |  |  | Cl Max: | 1.299 | at alpha= | 10.5 | deg
JavaFoil+Calcfoil stall+Eppler ext transition |  |  |  | L/D Max: | 129.282 | at alpha= | 7 | deg
Re: | 16000000 |  |  | Cd Min: | 0.00482 | at alpha= | 0.5 | deg
Mach: | 0.25 |  |  | Cl=0 at alpha= | -2.3548 | deg
|  |  |  | @ Cl=0.1, Cd= | 0.0052589
|  |  |  | @ Cl=0.4, Cd= | 0.0051044
|  |  |  | @ Cl=0.6, Cd= | 0.0060367
alpha (deg) | Cl | Cd | Cm | Cl/Cd
-16.5 | -0.498 | 0.13634 | -0.018 | -3.652
-16 | -0.553 | 0.11538 | -0.02 | -4.793
-15.5 | -0.603 | 0.10666 | -0.021 | -5.65
-15 | -0.63 | 0.10706 | -0.019 | -5.883
-14.5 | -0.663 | 0.09133 | -0.024 | -7.261
-14 | -0.687 | 0.08413 | -0.025 | -8.166
-13.5 | -0.758 | 0.04282 | -0.034 | -17.692
-13 | -0.787 | 0.03242 | -0.037 | -24.257
-12.5 | -0.829 | 0.01822 | -0.04 | -45.518
-12 | -0.839 | 0.01506 | -0.041 | -55.705
-11.5 | -0.84 | 0.01325 | -0.042 | -63.345
-11 | -0.84 | 0.01113 | -0.044 | -75.466
-10.5 | -0.834 | 0.00999 | -0.045 | -83.47
-10 | -0.808 | 0.00936 | -0.046 | -86.308
-9.5 | -0.776 | 0.00894 | -0.046 | -86.852
-9 | -0.739 | 0.00844 | -0.047 | -87.625
-8.5 | -0.698 | 0.00811 | -0.048 | -86.044
-8 | -0.653 | 0.00787 | -0.048 | -82.922
-7.5 | -0.604 | 0.00762 | -0.049 | -79.297
-7 | -0.553 | 0.00737 | -0.05 | -75.008
-6.5 | -0.499 | 0.00713 | -0.05 | -69.908
-6 | -0.442 | 0.00691 | -0.051 | -63.96
-5.5 | -0.384 | 0.00671 | -0.052 | -57.183
-5 | -0.324 | 0.00656 | -0.052 | -49.46
-4.5 | -0.264 | 0.00641 | -0.053 | -41.205
-4 | -0.203 | 0.00626 | -0.054 | -32.501
-3.5 | -0.142 | 0.00615 | -0.054 | -23.087
-3 | -0.08 | 0.00605 | -0.055 | -13.252
-2.5 | -0.018 | 0.00596 | -0.055 | -3.018
-2 | 0.044 | 0.00549 | -0.056 | 8.081
-1.5 | 0.107 | 0.00523 | -0.057 | 20.449
-1 | 0.169 | 0.00508 | -0.057 | 33.375
-0.5 | 0.232 | 0.00498 | -0.058 | 46.562
0 | 0.294 | 0.00489 | -0.059 | 60.18
0.5 | 0.357 | 0.00482 | -0.059 | 74.003
1 | 0.419 | 0.00523 | -0.06 | 80.13
1.5 | 0.482 | 0.00544 | -0.061 | 88.5
2 | 0.544 | 0.00571 | -0.061 | 95.217
2.5 | 0.604 | 0.00606 | -0.062 | 99.798
3 | 0.666 | 0.00643 | -0.063 | 103.575
3.5 | 0.726 | 0.00694 | -0.063 | 104.579
4 | 0.786 | 0.00732 | -0.064 | 107.448
4.5 | 0.845 | 0.00803 | -0.064 | 105.264
5 | 0.903 | 0.00836 | -0.065 | 108.047
5.5 | 0.959 | 0.00872 | -0.066 | 110.049
6 | 1.013 | 0.00909 | -0.066 | 111.491
6.5 | 1.063 | 0.00874 | -0.067 | 121.555
7 | 1.11 | 0.00858 | -0.067 | 129.282
7.5 | 1.153 | 0.01007 | -0.068 | 114.514
8 | 1.193 | 0.01055 | -0.068 | 113.078
8.5 | 1.228 | 0.01103 | -0.069 | 111.329
9 | 1.259 | 0.0116 | -0.069 | 108.506
9.5 | 1.281 | 0.01224 | -0.069 | 104.68
10 | 1.294 | 0.01289 | -0.07 | 100.429
10.5 | 1.299 | 0.01362 | -0.07 | 95.375
11 | 1.296 | 0.01441 | -0.071 | 89.97
11.5 | 1.284 | 0.01534 | -0.071 | 83.677
12 | 1.263 | 0.01637 | -0.071 | 77.139
12.5 | 1.231 | 0.01797 | -0.071 | 68.514
13 | 1.191 | 0.01927 | -0.072 | 61.811
13.5 | 1.142 | 0.02127 | -0.072 | 53.665
14 | 1.079 | 0.02478 | -0.071 | 43.527
14.5 | 1.002 | 0.03094 | -0.07 | 32.378
15 | 0.881 | 0.05748 | -0.064 | 15.328
15.5 | 0.748 | 0.10383 | -0.048 | 7.209

## 134. Re 16M Mach 0.25 (2)
BIGFOIL.COM POLAR EXPORT
NACA64-314 a=0.8
NACA64-314 a=0.8 |  |  |  | Cl Max: | 1.823 | at alpha= | 19 | deg
XFOIL ncrit=9 |  |  |  | L/D Max: | 132.744 | at alpha= | 8 | deg
Re: | 16000000 |  |  | Cd Min: | 0.07049 | at alpha= | 20 | deg
Mach: | 0.25 |  |  | Cl=0 at alpha= | -2.3721 | deg
|  |  |  | @ Cl=0.1, Cd= | 0.0047384
|  |  |  | @ Cl=0.4, Cd= | 0.0039173
|  |  |  | @ Cl=0.6, Cd= | 0.0054774
alpha (deg) | Cl | Cd | Cm | Cl/Cd
-20 | -1.5088 | 0.06253 | -0.0753 | -24.1292
-19.5 | -1.5381 | 0.05346 | -0.0789 | -28.771
-19 | -1.5555 | 0.04546 | -0.0822 | -34.2169
-18.5 | -1.5638 | 0.03855 | -0.0848 | -40.5655
-18 | -1.5527 | 0.03353 | -0.0864 | -46.3078
-17.5 | -1.5301 | 0.02863 | -0.0894 | -53.4439
-17 | -1.5095 | 0.02485 | -0.09 | -60.7445
-16.5 | -1.4946 | 0.02209 | -0.0874 | -67.6596
-16 | -1.4824 | 0.01939 | -0.084 | -76.4518
-15.5 | -1.4691 | 0.01727 | -0.0796 | -85.0666
-15 | -1.4662 | 0.01567 | -0.0717 | -93.5673
-14.5 | -1.4277 | 0.01444 | -0.068 | -98.8712
-14 | -1.3817 | 0.0134 | -0.0652 | -103.1119
-13.5 | -1.331 | 0.01251 | -0.0629 | -106.3949
-13 | -1.2774 | 0.01172 | -0.0611 | -108.9932
-12.5 | -1.2218 | 0.01105 | -0.0596 | -110.5701
-12 | -1.1646 | 0.01047 | -0.0584 | -111.2321
-11.5 | -1.1065 | 0.00993 | -0.0575 | -111.43
-11 | -1.0476 | 0.00945 | -0.0567 | -110.8571
-10.5 | -0.9882 | 0.009 | -0.0561 | -109.8
-10 | -0.9292 | 0.00851 | -0.0556 | -109.1892
-9.5 | -0.8695 | 0.00808 | -0.0552 | -107.6114
-9 | -0.8094 | 0.0077 | -0.055 | -105.1169
-8.5 | -0.7487 | 0.00739 | -0.055 | -101.3126
-8 | -0.6879 | 0.00713 | -0.055 | -96.4797
-7.5 | -0.6271 | 0.00684 | -0.0551 | -91.6813
-7 | -0.5663 | 0.00657 | -0.0554 | -86.1948
-6.5 | -0.5052 | 0.00636 | -0.0557 | -79.434
-6 | -0.444 | 0.00617 | -0.0561 | -71.9611
-5.5 | -0.383 | 0.00597 | -0.0565 | -64.1541
-5 | -0.3217 | 0.00581 | -0.057 | -55.3701
-4.5 | -0.2605 | 0.00565 | -0.0576 | -46.1062
-4 | -0.1992 | 0.00553 | -0.0582 | -36.0217
-3.5 | -0.138 | 0.00538 | -0.0588 | -25.6506
-3 | -0.0768 | 0.00526 | -0.0595 | -14.6008
-2.5 | -0.0156 | 0.00509 | -0.0602 | -3.0648
-2 | 0.0454 | 0.0049 | -0.0609 | 9.2653
-1.5 | 0.1062 | 0.00472 | -0.0616 | 22.5
-1 | 0.167 | 0.00454 | -0.0624 | 36.7841
-0.5 | 0.2276 | 0.00426 | -0.0632 | 53.4272
0 | 0.2878 | 0.00383 | -0.0641 | 75.1436
0.5 | 0.349 | 0.00385 | -0.0649 | 90.6494
1 | 0.4096 | 0.00393 | -0.0656 | 104.2239
1.5 | 0.4698 | 0.0041 | -0.0662 | 114.5854
2 | 0.5255 | 0.0048 | -0.0662 | 109.4792
2.5 | 0.5821 | 0.00535 | -0.0663 | 108.8037
3 | 0.6397 | 0.00576 | -0.0664 | 111.059
3.5 | 0.6976 | 0.00613 | -0.0665 | 113.801
4 | 0.7552 | 0.00649 | -0.0666 | 116.3636
4.5 | 0.8121 | 0.00689 | -0.0665 | 117.8665
5 | 0.8698 | 0.00721 | -0.0664 | 120.638
5.5 | 0.9275 | 0.00749 | -0.0663 | 123.8318
6 | 0.9852 | 0.00776 | -0.0662 | 126.9588
6.5 | 1.0422 | 0.00807 | -0.0659 | 129.145
7 | 1.0987 | 0.00838 | -0.0655 | 131.1098
7.5 | 1.1544 | 0.00874 | -0.0648 | 132.0824
8 | 1.2093 | 0.00911 | -0.064 | 132.7442
9 | 1.3159 | 0.00994 | -0.0617 | 132.3843
9.5 | 1.3667 | 0.01042 | -0.06 | 131.1612
10 | 1.4147 | 0.01098 | -0.0578 | 128.8434
10.5 | 1.4611 | 0.01151 | -0.0553 | 126.9418
11 | 1.4939 | 0.01205 | -0.0502 | 123.9751
11.5 | 1.524 | 0.01281 | -0.045 | 118.9696
12 | 1.5541 | 0.01377 | -0.0402 | 112.8613
12.5 | 1.5861 | 0.01481 | -0.036 | 107.0966
13 | 1.6177 | 0.01596 | -0.0321 | 101.3596
13.5 | 1.6458 | 0.017 | -0.0277 | 96.8118
14 | 1.672 | 0.01872 | -0.0237 | 89.3162
14.5 | 1.6979 | 0.02063 | -0.02 | 82.3025
15 | 1.7217 | 0.02283 | -0.0165 | 75.4139
15.5 | 1.7434 | 0.02532 | -0.0133 | 68.8547
16 | 1.7649 | 0.02804 | -0.0105 | 62.9422
16.5 | 1.7799 | 0.03146 | -0.0078 | 56.5766
17 | 1.7915 | 0.03542 | -0.0056 | 50.5788
17.5 | 1.8049 | 0.03952 | -0.0039 | 45.6705
18 | 1.8145 | 0.04423 | -0.0028 | 41.0242
18.5 | 1.8211 | 0.04953 | -0.0022 | 36.7676
19 | 1.823 | 0.05561 | -0.0023 | 32.7819
19.5 | 1.8202 | 0.06255 | -0.0032 | 29.0999
20 | 1.8124 | 0.07049 | -0.005 | 25.7114

## 135. Re 16M Mach 0.50 (1)
BIGFOIL.COM POLAR EXPORT
NACA64-314 a=0.8
NACA64-314 a=0.8 |  |  |  | Cl Max: | 1.224 | at alpha= | 20 | deg
JavaFoil+Calcfoil stall+Eppler ext transition |  |  |  | L/D Max: | 115.719 | at alpha= | 4.5 | deg
Re: | 16000000 |  |  | Cd Min: | 0.00482 | at alpha= | 0 | deg
Mach: | 0.5 |  |  | Cl=0 at alpha= | -2.3571 | deg
|  |  |  | @ Cl=0.1, Cd= | 0.0055143
|  |  |  | @ Cl=0.4, Cd= | 0.0048687
|  |  |  | @ Cl=0.6, Cd= | 0.0060417
alpha (deg) | Cl | Cd | Cm | Cl/Cd
-20 | -0.977 | 0.17308 | -0.023 | -5.646
-19.5 | -0.949 | 0.16416 | -0.023 | -5.784
-19 | -0.922 | 0.16378 | -0.023 | -5.627
-18.5 | -0.893 | 0.15509 | -0.023 | -5.76
-18 | -0.869 | 0.14437 | -0.024 | -6.016
-17.5 | -0.84 | 0.13717 | -0.024 | -6.126
-17 | -0.812 | 0.13286 | -0.024 | -6.114
-16.5 | -0.784 | 0.12672 | -0.024 | -6.187
-16 | -0.757 | 0.11915 | -0.024 | -6.356
-15.5 | -0.733 | 0.10732 | -0.026 | -6.828
-15 | -0.708 | 0.09677 | -0.027 | -7.318
-14.5 | -0.68 | 0.0926 | -0.027 | -7.34
-14 | -0.662 | 0.07821 | -0.031 | -8.461
-13.5 | -0.699 | 0.03069 | -0.041 | -22.776
-13 | -0.592 | 0.08778 | -0.026 | -6.744
-12.5 | -0.566 | 0.08038 | -0.027 | -7.041
-12 | -0.543 | 0.07118 | -0.03 | -7.623
-11.5 | -0.579 | 0.02452 | -0.044 | -23.611
-11 | -0.563 | 0.01741 | -0.047 | -32.32
-10.5 | -0.453 | 0.0678 | -0.026 | -6.681
-10 | -0.425 | 0.06434 | -0.026 | -6.602
-9.5 | -0.402 | 0.05498 | -0.031 | -7.308
-9 | -0.44 | 0.013 | -0.05 | -33.826
-8.5 | -0.341 | 0.05499 | -0.026 | -6.208
-8 | -0.539 | 0.01161 | -0.052 | -46.482
-7.5 | -0.596 | 0.00898 | -0.055 | -66.378
-7 | -0.575 | 0.00847 | -0.055 | -67.897
-6.5 | -0.534 | 0.00796 | -0.056 | -67.089
-6 | -0.48 | 0.00764 | -0.057 | -62.834
-5.5 | -0.421 | 0.00733 | -0.058 | -57.422
-5 | -0.358 | 0.00706 | -0.058 | -50.695
-4.5 | -0.293 | 0.00684 | -0.059 | -42.849
-4 | -0.226 | 0.00662 | -0.06 | -34.14
-3.5 | -0.158 | 0.00644 | -0.061 | -24.559
-3 | -0.089 | 0.0063 | -0.061 | -14.18
-2.5 | -0.02 | 0.00618 | -0.062 | -3.248
-2 | 0.05 | 0.00575 | -0.063 | 8.612
-1.5 | 0.12 | 0.00542 | -0.063 | 22.042
-1 | 0.189 | 0.0052 | -0.064 | 36.407
-0.5 | 0.259 | 0.00513 | -0.065 | 50.533
0 | 0.329 | 0.00482 | -0.066 | 68.315
0.5 | 0.399 | 0.00486 | -0.066 | 82.046
1 | 0.469 | 0.00547 | -0.067 | 85.759
1.5 | 0.539 | 0.00575 | -0.068 | 93.646
2 | 0.608 | 0.00608 | -0.068 | 100.002
2.5 | 0.675 | 0.00655 | -0.069 | 103.018
3 | 0.743 | 0.0071 | -0.07 | 104.631
3.5 | 0.81 | 0.00778 | -0.071 | 104.027
4 | 0.875 | 0.00879 | -0.071 | 99.58
4.5 | 0.935 | 0.00808 | -0.072 | 115.719
5 | 0.994 | 0.00948 | -0.072 | 104.884
5.5 | 1.048 | 0.00995 | -0.073 | 105.391
6 | 1.096 | 0.01053 | -0.073 | 103.995
6.5 | 1.134 | 0.01117 | -0.074 | 101.557
7 | 1.158 | 0.01193 | -0.074 | 97.137
7.5 | 1.159 | 0.01297 | -0.075 | 89.401
8 | 1.113 | 0.01407 | -0.075 | 79.096
8.5 | 0.726 | 0.01534 | -0.076 | 47.319
9 | 0.628 | 0.05857 | -0.043 | 10.727
9.5 | 0.788 | 0.01696 | -0.076 | 46.448
10 | 0.816 | 0.01921 | -0.077 | 42.462
10.5 | 0.836 | 0.0228 | -0.076 | 36.656
11 | 0.88 | 0.01955 | -0.078 | 45.028
11.5 | 0.908 | 0.02162 | -0.078 | 42.008
12 | 0.928 | 0.02591 | -0.077 | 35.823
12.5 | 0.932 | 0.0351 | -0.075 | 26.553
13 | 0.99 | 0.02707 | -0.078 | 36.585
13.5 | 0.998 | 0.03521 | -0.077 | 28.349
14 | 1.014 | 0.04236 | -0.075 | 23.934
14.5 | 0.981 | 0.073 | -0.067 | 13.435
15 | 0.953 | 0.11463 | -0.05 | 8.312
15.5 | 0.984 | 0.11681 | -0.052 | 8.42
16 | 1.014 | 0.12064 | -0.055 | 8.405
16.5 | 1.032 | 0.1418 | -0.051 | 7.277
17 | 1.061 | 0.14307 | -0.053 | 7.414
17.5 | 1.09 | 0.147 | -0.055 | 7.417
18 | 1.119 | 0.15143 | -0.056 | 7.392
18.5 | 1.139 | 0.17546 | -0.054 | 6.492
19 | 1.168 | 0.17591 | -0.056 | 6.638
19.5 | 1.195 | 0.19105 | -0.057 | 6.255
20 | 1.224 | 0.19235 | -0.058 | 6.361

## 136. Re 16M Mach 0.50 (2)
BIGFOIL.COM POLAR EXPORT
NACA64-314 a=0.8
NACA64-314 a=0.8 |  |  |  | Cl Max: | 1.416 | at alpha= | 9.5 | deg
XFOIL ncrit=9 |  |  |  | L/D Max: | 133.177 | at alpha= | 1.5 | deg
Re: | 16000000 |  |  | Cd Min: | 0.11884 | at alpha= | 14.5 | deg
Mach: | 0.5 |  |  | Cl=0 at alpha= | -2.3697 | deg
|  |  |  | @ Cl=0.1, Cd= | 0.0049447
|  |  |  | @ Cl=0.4, Cd= | 0.0038401
|  |  |  | @ Cl=0.6, Cd= | 0.0047596
alpha (deg) | Cl | Cd | Cm | Cl/Cd
-13.5 | -0.5934 | 0.10802 | -0.0499 | -5.4934
-13 | -0.6071 | 0.09593 | -0.0584 | -6.3286
-12.5 | -0.6236 | 0.08402 | -0.0668 | -7.422
-12 | -0.6385 | 0.07243 | -0.0745 | -8.8154
-11.5 | -0.6517 | 0.06021 | -0.083 | -10.8238
-11 | -0.6753 | 0.04909 | -0.0913 | -13.7564
-10.5 | -0.7005 | 0.04002 | -0.0967 | -17.5037
-10 | -0.7313 | 0.03207 | -0.0993 | -22.8032
-9.5 | -0.7627 | 0.02553 | -0.0984 | -29.8747
-9 | -0.8025 | 0.02067 | -0.0914 | -38.8244
-8.5 | -0.8233 | 0.01504 | -0.0835 | -54.7407
-8 | -0.806 | 0.01021 | -0.0771 | -78.9422
-7.5 | -0.7458 | 0.00834 | -0.0731 | -89.4245
-7 | -0.6729 | 0.00757 | -0.0707 | -88.8904
-6.5 | -0.5983 | 0.00709 | -0.0691 | -84.3865
-6 | -0.524 | 0.00674 | -0.068 | -77.7448
-5.5 | -0.45 | 0.00646 | -0.0673 | -69.6594
-5 | -0.3768 | 0.00619 | -0.0669 | -60.8724
-4.5 | -0.3042 | 0.00599 | -0.0668 | -50.7846
-4 | -0.2321 | 0.00581 | -0.0669 | -39.9484
-3.5 | -0.1605 | 0.00563 | -0.0672 | -28.508
-3 | -0.0893 | 0.00549 | -0.0676 | -16.2659
-2.5 | -0.0183 | 0.00533 | -0.0682 | -3.4334
-2 | 0.0519 | 0.00513 | -0.0689 | 10.117
-1.5 | 0.122 | 0.00486 | -0.0697 | 25.1029
-1 | 0.1918 | 0.00462 | -0.0705 | 41.5152
-0.5 | 0.2611 | 0.00426 | -0.0714 | 61.2911
0 | 0.3303 | 0.00385 | -0.0724 | 85.7922
0.5 | 0.4008 | 0.00384 | -0.0733 | 104.375
1 | 0.4711 | 0.00391 | -0.0741 | 120.4859
1.5 | 0.5407 | 0.00406 | -0.0747 | 133.1773
2.5 | 0.6653 | 0.00553 | -0.0736 | 120.3074
3 | 0.7289 | 0.00612 | -0.073 | 119.1013
3.5 | 0.7929 | 0.00663 | -0.0722 | 119.5928
4 | 0.8559 | 0.00718 | -0.071 | 119.2061
4.5 | 0.9199 | 0.00762 | -0.0697 | 120.7218
5 | 0.9852 | 0.008 | -0.0683 | 123.15
5.5 | 1.0499 | 0.00838 | -0.0666 | 125.2864
6 | 1.1136 | 0.00879 | -0.0643 | 126.6894
6.5 | 1.174 | 0.00929 | -0.0612 | 126.3724
7 | 1.2322 | 0.0098 | -0.0574 | 125.7347
7.5 | 1.27 | 0.01043 | -0.05 | 121.7641
8 | 1.3125 | 0.01129 | -0.0436 | 116.2533
8.5 | 1.356 | 0.01233 | -0.0374 | 109.9757
9 | 1.3942 | 0.01379 | -0.0306 | 101.1022
9.5 | 1.416 | 0.01619 | -0.0226 | 87.4614
10.5 | 1.388 | 0.02603 | -0.0062 | 53.3231
11 | 1.3566 | 0.03327 | -0.0008 | 40.7755
11.5 | 1.3241 | 0.04175 | 0.0018 | 31.715
12 | 1.2885 | 0.05173 | 0.0015 | 24.9082
12.5 | 1.2548 | 0.06287 | -0.0016 | 19.9586
13 | 1.2216 | 0.07531 | -0.0071 | 16.221
13.5 | 1.188 | 0.08927 | -0.015 | 13.3079
14 | 1.1604 | 0.10387 | -0.0244 | 11.1717
14.5 | 1.1384 | 0.11884 | -0.0345 | 9.5793

## 137. Re 18M Mach 0.00 (1)
BIGFOIL.COM POLAR EXPORT
NACA64-314 a=0.8
NACA64-314 a=0.8 |  |  |  | Cl Max: | 1.36 | at alpha= | 12.5 | deg
JavaFoil+Calcfoil stall+Eppler ext transition |  |  |  | L/D Max: | 136.007 | at alpha= | 8 | deg
Re: | 18000000 |  |  | Cd Min: | 0.00499 | at alpha= | -0.5 | deg
Mach: | 0 |  |  | Cl=0 at alpha= | -2.3583 | deg
|  |  |  | @ Cl=0.1, Cd= | 0.0052364
|  |  |  | @ Cl=0.4, Cd= | 0.005235
|  |  |  | @ Cl=0.6, Cd= | 0.0060425
alpha (deg) | Cl | Cd | Cm | Cl/Cd
-19 | -0.701 | 0.14593 | -0.018 | -4.806
-18.5 | -0.735 | 0.11765 | -0.022 | -6.249
-18 | -0.754 | 0.11519 | -0.022 | -6.547
-17.5 | -0.776 | 0.10662 | -0.023 | -7.282
-17 | -0.803 | 0.09344 | -0.025 | -8.59
-16.5 | -0.831 | 0.07884 | -0.027 | -10.539
-16 | -0.88 | 0.05126 | -0.031 | -17.174
-15.5 | -0.91 | 0.03905 | -0.033 | -23.315
-15 | -0.928 | 0.03009 | -0.034 | -30.823
-14.5 | -0.941 | 0.02308 | -0.036 | -40.793
-14 | -0.946 | 0.01931 | -0.037 | -48.975
-13.5 | -0.946 | 0.01632 | -0.038 | -57.958
-13 | -0.944 | 0.01367 | -0.039 | -69.04
-12.5 | -0.939 | 0.0118 | -0.04 | -79.549
-12 | -0.926 | 0.01078 | -0.041 | -85.913
-11.5 | -0.913 | 0.01001 | -0.042 | -91.181
-11 | -0.884 | 0.00943 | -0.043 | -93.776
-10.5 | -0.852 | 0.00911 | -0.044 | -93.551
-10 | -0.816 | 0.00858 | -0.044 | -95.075
-9.5 | -0.777 | 0.00819 | -0.045 | -94.858
-9 | -0.735 | 0.00795 | -0.045 | -92.464
-8.5 | -0.689 | 0.00773 | -0.046 | -89.234
-8 | -0.642 | 0.00746 | -0.047 | -86.013
-7.5 | -0.592 | 0.00723 | -0.047 | -81.815
-7 | -0.54 | 0.00706 | -0.048 | -76.426
-6.5 | -0.486 | 0.00682 | -0.049 | -71.219
-6 | -0.43 | 0.00668 | -0.049 | -64.368
-5.5 | -0.373 | 0.00649 | -0.05 | -57.406
-5 | -0.315 | 0.00637 | -0.051 | -49.423
-4.5 | -0.256 | 0.00624 | -0.051 | -41.097
-4 | -0.197 | 0.00611 | -0.052 | -32.277
-3.5 | -0.138 | 0.00599 | -0.052 | -22.982
-3 | -0.078 | 0.0059 | -0.053 | -13.158
-2.5 | -0.017 | 0.0058 | -0.054 | -3.003
-2 | 0.043 | 0.00547 | -0.054 | 7.85
-1.5 | 0.104 | 0.00522 | -0.055 | 19.832
-1 | 0.164 | 0.00508 | -0.056 | 32.274
-0.5 | 0.225 | 0.00499 | -0.056 | 44.986
0 | 0.285 | 0.00502 | -0.057 | 56.793
0.5 | 0.346 | 0.0051 | -0.057 | 67.718
1 | 0.406 | 0.00525 | -0.058 | 77.362
1.5 | 0.466 | 0.00543 | -0.059 | 85.944
2 | 0.527 | 0.0057 | -0.059 | 92.366
2.5 | 0.585 | 0.00595 | -0.06 | 98.315
3 | 0.645 | 0.00632 | -0.061 | 102.017
3.5 | 0.704 | 0.00676 | -0.061 | 104.148
4 | 0.762 | 0.00708 | -0.062 | 107.602
4.5 | 0.819 | 0.00764 | -0.062 | 107.308
5 | 0.876 | 0.00791 | -0.063 | 110.688
5.5 | 0.931 | 0.00822 | -0.064 | 113.272
6 | 0.985 | 0.00855 | -0.064 | 115.235
6.5 | 1.037 | 0.00888 | -0.065 | 116.667
7 | 1.086 | 0.00924 | -0.065 | 117.521
7.5 | 1.132 | 0.00882 | -0.066 | 128.378
8 | 1.175 | 0.00864 | -0.066 | 136.007
8.5 | 1.214 | 0.01018 | -0.067 | 119.251
9 | 1.251 | 0.01063 | -0.067 | 117.729
9.5 | 1.282 | 0.0111 | -0.067 | 115.494
10 | 1.307 | 0.01162 | -0.068 | 112.53
10.5 | 1.328 | 0.0121 | -0.068 | 109.719
11 | 1.343 | 0.01274 | -0.069 | 105.421
11.5 | 1.354 | 0.01345 | -0.069 | 100.626
12 | 1.359 | 0.01414 | -0.069 | 96.149
12.5 | 1.36 | 0.01481 | -0.07 | 91.808
13 | 1.355 | 0.01573 | -0.07 | 86.119
13.5 | 1.344 | 0.01696 | -0.07 | 79.279
14 | 1.331 | 0.01801 | -0.071 | 73.887
14.5 | 1.311 | 0.01959 | -0.071 | 66.92
15 | 1.287 | 0.02132 | -0.071 | 60.375
15.5 | 1.255 | 0.0231 | -0.071 | 54.316
16 | 1.217 | 0.02562 | -0.071 | 47.491
16.5 | 1.172 | 0.02978 | -0.071 | 39.368
17 | 1.128 | 0.03408 | -0.07 | 33.087
17.5 | 1.081 | 0.03977 | -0.07 | 27.17

## 138. Re 18M Mach 0.00 (2)
BIGFOIL.COM POLAR EXPORT
NACA64-314 a=0.8
NACA64-314 a=0.8 |  |  |  | Cl Max: | 1.8917 | at alpha= | 20 | deg
XFOIL ncrit=9 |  |  |  | L/D Max: | 137.654 | at alpha= | 9.5 | deg
Re: | 18000000 |  |  | Cd Min: | 0.04176 | at alpha= | 20 | deg
Mach: | 0 |  |  | Cl=0 at alpha= | -2.3712 | deg
|  |  |  | @ Cl=0.1, Cd= | 0.0046658
|  |  |  | @ Cl=0.4, Cd= | 0.0040077
|  |  |  | @ Cl=0.6, Cd= | 0.0055487
alpha (deg) | Cl | Cd | Cm | Cl/Cd
-20 | -1.681 | 0.02504 | -0.0708 | -67.1326
-19.5 | -1.6641 | 0.0226 | -0.0699 | -73.6327
-18.5 | -1.6211 | 0.01858 | -0.0676 | -87.2497
-18 | -1.6077 | 0.01717 | -0.0639 | -93.6342
-17.5 | -1.5965 | 0.01595 | -0.0591 | -100.094
-16 | -1.496 | 0.01363 | -0.0513 | -109.7579
-15.5 | -1.4525 | 0.01289 | -0.0502 | -112.6843
-15 | -1.407 | 0.01217 | -0.0493 | -115.6122
-14.5 | -1.3598 | 0.01149 | -0.0487 | -118.3464
-14 | -1.3104 | 0.01091 | -0.0483 | -120.11
-13.5 | -1.2593 | 0.01042 | -0.0481 | -120.8541
-13 | -1.2072 | 0.00999 | -0.048 | -120.8408
-12.5 | -1.1543 | 0.00959 | -0.0481 | -120.365
-12 | -1.1005 | 0.00923 | -0.0482 | -119.2308
-11.5 | -1.0463 | 0.00887 | -0.0484 | -117.9594
-11 | -0.9918 | 0.00851 | -0.0486 | -116.5452
-10.5 | -0.9369 | 0.00813 | -0.0488 | -115.2399
-10 | -0.8817 | 0.00777 | -0.0491 | -113.4749
-9.5 | -0.8258 | 0.00747 | -0.0495 | -110.5489
-9 | -0.7692 | 0.00721 | -0.0499 | -106.6852
-8.5 | -0.7123 | 0.00698 | -0.0504 | -102.0487
-8 | -0.6553 | 0.00673 | -0.0509 | -97.37
-7.5 | -0.5982 | 0.00648 | -0.0514 | -92.3148
-7 | -0.5405 | 0.0063 | -0.052 | -85.7937
-6.5 | -0.4826 | 0.00612 | -0.0526 | -78.8562
-6 | -0.4247 | 0.00592 | -0.0532 | -71.7399
-5.5 | -0.3665 | 0.00577 | -0.0539 | -63.5182
-5 | -0.3081 | 0.00564 | -0.0546 | -54.6277
-4.5 | -0.2497 | 0.00548 | -0.0552 | -45.5657
-4 | -0.1911 | 0.00538 | -0.0559 | -35.5204
-3.5 | -0.1324 | 0.00524 | -0.0566 | -25.2672
-3 | -0.0737 | 0.00513 | -0.0573 | -14.3665
-2.5 | -0.0151 | 0.00498 | -0.058 | -3.0321
-2 | 0.0435 | 0.00483 | -0.0588 | 9.0062
-1.5 | 0.102 | 0.00466 | -0.0595 | 21.8884
-1 | 0.1606 | 0.00451 | -0.0603 | 35.6098
0 | 0.2769 | 0.00385 | -0.0619 | 71.9221
0.5 | 0.3354 | 0.00388 | -0.0626 | 86.4433
1 | 0.3934 | 0.00398 | -0.0633 | 98.8442
1.5 | 0.4506 | 0.00422 | -0.0638 | 106.7773
2 | 0.5045 | 0.0049 | -0.0639 | 102.9592
2.5 | 0.5602 | 0.0053 | -0.0642 | 105.6981
3 | 0.6162 | 0.00565 | -0.0645 | 109.0619
3.5 | 0.6722 | 0.00596 | -0.0648 | 112.7852
4 | 0.7279 | 0.00627 | -0.0651 | 116.0925
4.5 | 0.7831 | 0.00663 | -0.0652 | 118.1146
5 | 0.8387 | 0.0069 | -0.0654 | 121.5507
5.5 | 0.8941 | 0.00716 | -0.0657 | 124.8743
6 | 0.9495 | 0.0074 | -0.0658 | 128.3108
6.5 | 1.0042 | 0.00767 | -0.0659 | 130.9257
7 | 1.0588 | 0.00792 | -0.066 | 133.6869
7.5 | 1.1122 | 0.00825 | -0.0659 | 134.8121
8 | 1.1656 | 0.00854 | -0.0658 | 136.4871
8.5 | 1.2179 | 0.00887 | -0.0656 | 137.3055
9 | 1.2691 | 0.00925 | -0.0651 | 137.2
9.5 | 1.3201 | 0.00959 | -0.0647 | 137.6538
10 | 1.3694 | 0.01001 | -0.064 | 136.8032
10.5 | 1.417 | 0.01048 | -0.063 | 135.2099
11 | 1.464 | 0.01091 | -0.0619 | 134.1888
11.5 | 1.5092 | 0.01136 | -0.0605 | 132.8521
12 | 1.5515 | 0.01188 | -0.0587 | 130.5976
12.5 | 1.5827 | 0.01243 | -0.0547 | 127.329
13 | 1.6074 | 0.01313 | -0.0498 | 122.4219
13.5 | 1.6358 | 0.0139 | -0.046 | 117.6835
14 | 1.6629 | 0.01445 | -0.0421 | 115.0796
14.5 | 1.6914 | 0.01546 | -0.0389 | 109.4049
15 | 1.7195 | 0.01659 | -0.0359 | 103.6468
15.5 | 1.7442 | 0.01799 | -0.0328 | 96.9539
16 | 1.7667 | 0.0196 | -0.0298 | 90.1378
16.5 | 1.7873 | 0.02147 | -0.0268 | 83.2464
17 | 1.8092 | 0.02335 | -0.0244 | 77.4818
17.5 | 1.8296 | 0.02547 | -0.0221 | 71.8335
18 | 1.8485 | 0.02782 | -0.0201 | 66.445
18.5 | 1.8642 | 0.03059 | -0.0183 | 60.9415
19 | 1.8793 | 0.03356 | -0.0168 | 55.9982
19.5 | 1.8866 | 0.03744 | -0.0154 | 50.39
20 | 1.8917 | 0.04176 | -0.0145 | 45.2993

## 139. Re 18M Mach 0.10 (1)
BIGFOIL.COM POLAR EXPORT
NACA64-314 a=0.8
NACA64-314 a=0.8 |  |  |  | Cl Max: | 1.349 | at alpha= | 12 | deg
JavaFoil+Calcfoil stall+Eppler ext transition |  |  |  | L/D Max: | 135.234 | at alpha= | 8 | deg
Re: | 18000000 |  |  | Cd Min: | 0.00499 | at alpha= | -0.5 | deg
Mach: | 0.1 |  |  | Cl=0 at alpha= | -2.3525 | deg
|  |  |  | @ Cl=0.1, Cd= | 0.0052638
|  |  |  | @ Cl=0.4, Cd= | 0.0052282
|  |  |  | @ Cl=0.6, Cd= | 0.006064
alpha (deg) | Cl | Cd | Cm | Cl/Cd
-18 | -0.702 | 0.13535 | -0.019 | -5.189
-17.5 | -0.734 | 0.113 | -0.022 | -6.497
-17 | -0.76 | 0.10263 | -0.024 | -7.409
-16.5 | -0.8 | 0.07968 | -0.027 | -10.035
-16 | -0.809 | 0.08307 | -0.027 | -9.738
-15.5 | -0.865 | 0.05097 | -0.031 | -16.974
-15 | -0.893 | 0.03634 | -0.034 | -24.559
-14.5 | -0.911 | 0.02755 | -0.035 | -33.053
-14 | -0.924 | 0.02105 | -0.037 | -43.917
-13.5 | -0.928 | 0.01774 | -0.038 | -52.279
-13 | -0.929 | 0.01451 | -0.039 | -64.053
-12.5 | -0.927 | 0.01229 | -0.04 | -75.441
-12 | -0.918 | 0.01107 | -0.041 | -82.881
-11.5 | -0.903 | 0.00976 | -0.042 | -92.543
-11 | -0.882 | 0.00962 | -0.043 | -91.664
-10.5 | -0.851 | 0.00911 | -0.044 | -93.384
-10 | -0.816 | 0.00868 | -0.044 | -93.974
-9.5 | -0.777 | 0.00831 | -0.045 | -93.591
-9 | -0.736 | 0.00796 | -0.046 | -92.421
-8.5 | -0.691 | 0.00774 | -0.046 | -89.274
-8 | -0.644 | 0.00749 | -0.047 | -85.982
-7.5 | -0.594 | 0.00732 | -0.048 | -81.163
-7 | -0.542 | 0.00707 | -0.048 | -76.646
-6.5 | -0.488 | 0.00689 | -0.049 | -70.766
-6 | -0.432 | 0.00667 | -0.05 | -64.706
-5.5 | -0.374 | 0.00653 | -0.05 | -57.31
-5 | -0.316 | 0.00637 | -0.051 | -49.68
-4.5 | -0.258 | 0.00624 | -0.051 | -41.295
-4 | -0.198 | 0.00611 | -0.052 | -32.439
-3.5 | -0.138 | 0.00598 | -0.053 | -23.116
-3 | -0.078 | 0.00589 | -0.053 | -13.235
-2.5 | -0.018 | 0.00582 | -0.054 | -3.008
-2 | 0.043 | 0.00546 | -0.055 | 7.899
-1.5 | 0.104 | 0.00525 | -0.055 | 19.815
-1 | 0.165 | 0.00511 | -0.056 | 32.292
-0.5 | 0.226 | 0.00499 | -0.057 | 45.236
0 | 0.287 | 0.00501 | -0.057 | 57.169
0.5 | 0.347 | 0.00515 | -0.058 | 67.374
1 | 0.408 | 0.00524 | -0.058 | 77.812
1.5 | 0.469 | 0.00545 | -0.059 | 86.011
2 | 0.529 | 0.00572 | -0.06 | 92.607
2.5 | 0.588 | 0.006 | -0.06 | 97.985
3 | 0.648 | 0.00632 | -0.061 | 102.547
3.5 | 0.707 | 0.00676 | -0.061 | 104.603
4 | 0.766 | 0.00708 | -0.062 | 108.112
4.5 | 0.823 | 0.00766 | -0.063 | 107.466
5 | 0.88 | 0.00794 | -0.063 | 110.804
5.5 | 0.936 | 0.00827 | -0.064 | 113.158
6 | 0.989 | 0.00856 | -0.064 | 115.549
6.5 | 1.041 | 0.009 | -0.065 | 115.603
7 | 1.091 | 0.00938 | -0.066 | 116.272
7.5 | 1.135 | 0.00887 | -0.066 | 127.966
8 | 1.178 | 0.00871 | -0.066 | 135.234
8.5 | 1.217 | 0.01027 | -0.067 | 118.515
9 | 1.253 | 0.01073 | -0.067 | 116.815
9.5 | 1.283 | 0.01122 | -0.068 | 114.284
10 | 1.307 | 0.01175 | -0.068 | 111.225
10.5 | 1.326 | 0.01228 | -0.069 | 107.994
11 | 1.339 | 0.01294 | -0.069 | 103.514
11.5 | 1.347 | 0.01366 | -0.069 | 98.611
12 | 1.349 | 0.01437 | -0.07 | 93.905
12.5 | 1.346 | 0.01519 | -0.07 | 88.617
13 | 1.338 | 0.01624 | -0.07 | 82.362
13.5 | 1.324 | 0.01735 | -0.071 | 76.274
14 | 1.305 | 0.01871 | -0.071 | 69.728
14.5 | 1.28 | 0.02055 | -0.071 | 62.288
15 | 1.252 | 0.02213 | -0.071 | 56.57
15.5 | 1.213 | 0.0243 | -0.071 | 49.924
16 | 1.165 | 0.02845 | -0.071 | 40.946
16.5 | 1.116 | 0.03275 | -0.07 | 34.09
17 | 1.064 | 0.03865 | -0.07 | 27.541

## 140. Re 18M Mach 0.10 (2)
BIGFOIL.COM POLAR EXPORT
NACA64-314 a=0.8
NACA64-314 a=0.8 |  |  |  | Cl Max: | 1.8863 | at alpha= | 20 | deg
XFOIL ncrit=9 |  |  |  | L/D Max: | 137.221 | at alpha= | 9.5 | deg
Re: | 18000000 |  |  | Cd Min: | 0.04505 | at alpha= | 20 | deg
Mach: | 0.1 |  |  | Cl=0 at alpha= | -2.3712 | deg
|  |  |  | @ Cl=0.1, Cd= | 0.0046773
|  |  |  | @ Cl=0.4, Cd= | 0.0039875
|  |  |  | @ Cl=0.6, Cd= | 0.0055367
alpha (deg) | Cl | Cd | Cm | Cl/Cd
-20 | -1.6752 | 0.02773 | -0.0749 | -60.4111
-19.5 | -1.6605 | 0.02485 | -0.0742 | -66.8209
-19 | -1.6447 | 0.02226 | -0.073 | -73.8859
-18.5 | -1.6257 | 0.0201 | -0.0713 | -80.8806
-18 | -1.6036 | 0.01842 | -0.0694 | -87.0575
-17.5 | -1.5878 | 0.01687 | -0.0659 | -94.1197
-17 | -1.5794 | 0.01572 | -0.0598 | -100.4707
-16.5 | -1.5481 | 0.01489 | -0.0566 | -103.9691
-15.5 | -1.4642 | 0.01336 | -0.0534 | -109.5958
-15 | -1.419 | 0.01258 | -0.0521 | -112.7981
-14.5 | -1.3718 | 0.01185 | -0.0512 | -115.7637
-14 | -1.3226 | 0.01118 | -0.0505 | -118.3005
-13.5 | -1.2713 | 0.01063 | -0.05 | -119.5955
-13 | -1.2186 | 0.01017 | -0.0497 | -119.823
-12.5 | -1.1651 | 0.00974 | -0.0496 | -119.6201
-12 | -1.1106 | 0.00936 | -0.0496 | -118.6538
-11.5 | -1.0557 | 0.00898 | -0.0496 | -117.5612
-11 | -1.0003 | 0.00862 | -0.0497 | -116.0441
-10.5 | -0.9449 | 0.00823 | -0.0498 | -114.8117
-10 | -0.8889 | 0.00786 | -0.05 | -113.0916
-9.5 | -0.8325 | 0.00753 | -0.0503 | -110.5578
-9 | -0.7754 | 0.00726 | -0.0506 | -106.8044
-8.5 | -0.7179 | 0.00702 | -0.0511 | -102.265
-8 | -0.6603 | 0.00677 | -0.0515 | -97.5332
-7.5 | -0.6027 | 0.00652 | -0.052 | -92.4387
-7 | -0.5446 | 0.00632 | -0.0525 | -86.1709
-6.5 | -0.4861 | 0.00614 | -0.0531 | -79.1694
-6 | -0.4277 | 0.00594 | -0.0537 | -72.0034
-5.5 | -0.3691 | 0.00579 | -0.0543 | -63.7478
-5 | -0.3103 | 0.00566 | -0.0549 | -54.8233
-4.5 | -0.2514 | 0.00549 | -0.0556 | -45.7923
-4 | -0.1924 | 0.00539 | -0.0563 | -35.6957
-3.5 | -0.1333 | 0.00525 | -0.057 | -25.3905
-3 | -0.0742 | 0.00513 | -0.0577 | -14.4639
-2.5 | -0.0152 | 0.00499 | -0.0584 | -3.0461
-2 | 0.0438 | 0.00483 | -0.0591 | 9.0683
-1.5 | 0.1027 | 0.00467 | -0.0598 | 21.9914
-1 | 0.1616 | 0.00451 | -0.0606 | 35.8315
-0.5 | 0.2204 | 0.0043 | -0.0614 | 51.2558
0 | 0.2786 | 0.00385 | -0.0623 | 72.3636
0.5 | 0.3375 | 0.00388 | -0.063 | 86.9845
1 | 0.3958 | 0.00397 | -0.0636 | 99.6977
1.5 | 0.4535 | 0.00421 | -0.0642 | 107.7197
2 | 0.5077 | 0.00489 | -0.0643 | 103.8241
2.5 | 0.5636 | 0.00531 | -0.0646 | 106.1394
3 | 0.6198 | 0.00566 | -0.0648 | 109.5053
3.5 | 0.6762 | 0.00597 | -0.0651 | 113.2663
4 | 0.7322 | 0.0063 | -0.0653 | 116.2222
4.5 | 0.7877 | 0.00666 | -0.0655 | 118.2733
5 | 0.8436 | 0.00693 | -0.0656 | 121.7316
5.5 | 0.8995 | 0.00719 | -0.0658 | 125.1043
6 | 0.9553 | 0.00743 | -0.066 | 128.5734
6.5 | 1.0103 | 0.00771 | -0.066 | 131.0376
7 | 1.0653 | 0.00797 | -0.066 | 133.6637
7.5 | 1.1191 | 0.0083 | -0.0658 | 134.8313
8 | 1.1728 | 0.00859 | -0.0657 | 136.5308
8.5 | 1.2253 | 0.00895 | -0.0653 | 136.905
9 | 1.2771 | 0.00932 | -0.0648 | 137.0279
9.5 | 1.3283 | 0.00968 | -0.0642 | 137.2211
10 | 1.3775 | 0.01013 | -0.0633 | 135.9822
10.5 | 1.4252 | 0.0106 | -0.0621 | 134.4528
11 | 1.4724 | 0.01103 | -0.0608 | 133.4905
11.5 | 1.5171 | 0.01152 | -0.0592 | 131.6927
12 | 1.5574 | 0.01208 | -0.0567 | 128.9238
12.5 | 1.5819 | 0.01269 | -0.0513 | 124.6572
13 | 1.6093 | 0.01345 | -0.0469 | 119.6506
13.5 | 1.6392 | 0.01426 | -0.0433 | 114.9509
14 | 1.6665 | 0.0149 | -0.0394 | 111.8456
14.5 | 1.6951 | 0.016 | -0.0361 | 105.9437
15 | 1.7218 | 0.0173 | -0.0329 | 99.526
15.5 | 1.7445 | 0.01893 | -0.0295 | 92.1553
16 | 1.7673 | 0.02067 | -0.0265 | 85.5007
16.5 | 1.7895 | 0.02257 | -0.0238 | 79.2867
17 | 1.8111 | 0.02463 | -0.0213 | 73.5323
17.5 | 1.8304 | 0.02698 | -0.019 | 67.8428
18 | 1.8459 | 0.02981 | -0.0169 | 61.9222
18.5 | 1.8594 | 0.03298 | -0.0151 | 56.3796
19 | 1.8704 | 0.0366 | -0.0137 | 51.1038
19.5 | 1.8791 | 0.04062 | -0.0126 | 46.2605
20 | 1.8863 | 0.04505 | -0.012 | 41.8713

## 141. Re 18M Mach 0.25 (1)
BIGFOIL.COM POLAR EXPORT
NACA64-314 a=0.8
NACA64-314 a=0.8 |  |  |  | Cl Max: | 1.301 | at alpha= | 10.5 | deg
JavaFoil+Calcfoil stall+Eppler ext transition |  |  |  | L/D Max: | 124.348 | at alpha= | 7 | deg
Re: | 18000000 |  |  | Cd Min: | 0.00501 | at alpha= | -0.5 | deg
Mach: | 0.25 |  |  | Cl=0 at alpha= | -2.3548 | deg
|  |  |  | @ Cl=0.1, Cd= | 0.0053156
|  |  |  | @ Cl=0.4, Cd= | 0.0052602
|  |  |  | @ Cl=0.6, Cd= | 0.0060987
alpha (deg) | Cl | Cd | Cm | Cl/Cd
-16.5 | -0.498 | 0.13676 | -0.018 | -3.641
-16 | -0.553 | 0.11544 | -0.02 | -4.793
-15.5 | -0.603 | 0.10578 | -0.022 | -5.702
-15 | -0.63 | 0.10604 | -0.02 | -5.945
-14.5 | -0.664 | 0.08989 | -0.024 | -7.389
-14 | -0.689 | 0.08247 | -0.026 | -8.351
-13.5 | -0.759 | 0.04209 | -0.035 | -18.024
-13 | -0.795 | 0.02861 | -0.037 | -27.792
-12.5 | -0.83 | 0.01792 | -0.04 | -46.322
-12 | -0.841 | 0.01452 | -0.041 | -57.93
-11.5 | -0.843 | 0.01264 | -0.042 | -66.715
-11 | -0.842 | 0.01089 | -0.044 | -77.277
-10.5 | -0.834 | 0.0099 | -0.045 | -84.275
-10 | -0.808 | 0.00928 | -0.046 | -87.028
-9.5 | -0.776 | 0.00881 | -0.046 | -88.089
-9 | -0.739 | 0.00833 | -0.047 | -88.771
-8.5 | -0.698 | 0.00799 | -0.048 | -87.362
-8 | -0.653 | 0.00777 | -0.048 | -84.04
-7.5 | -0.604 | 0.0075 | -0.049 | -80.602
-7 | -0.553 | 0.00725 | -0.05 | -76.281
-6.5 | -0.499 | 0.00704 | -0.05 | -70.841
-6 | -0.442 | 0.00681 | -0.051 | -64.867
-5.5 | -0.384 | 0.00662 | -0.052 | -57.961
-5 | -0.324 | 0.00648 | -0.052 | -50.053
-4.5 | -0.264 | 0.00636 | -0.053 | -41.545
-4 | -0.203 | 0.00618 | -0.054 | -32.902
-3.5 | -0.142 | 0.00604 | -0.054 | -23.508
-3 | -0.08 | 0.00598 | -0.055 | -13.393
-2.5 | -0.018 | 0.00588 | -0.055 | -3.059
-2 | 0.044 | 0.00552 | -0.056 | 8.03
-1.5 | 0.107 | 0.00529 | -0.057 | 20.204
-1 | 0.169 | 0.00511 | -0.057 | 33.128
-0.5 | 0.232 | 0.00501 | -0.058 | 46.308
0 | 0.294 | 0.00504 | -0.059 | 58.462
0.5 | 0.357 | 0.00517 | -0.059 | 69.091
1 | 0.419 | 0.0053 | -0.06 | 79.177
1.5 | 0.482 | 0.00551 | -0.061 | 87.445
2 | 0.544 | 0.0058 | -0.061 | 93.721
2.5 | 0.604 | 0.00612 | -0.062 | 98.825
3 | 0.666 | 0.00645 | -0.063 | 103.267
3.5 | 0.726 | 0.00691 | -0.063 | 105.138
4 | 0.786 | 0.00728 | -0.064 | 108.044
4.5 | 0.845 | 0.00787 | -0.064 | 107.442
5 | 0.903 | 0.0082 | -0.065 | 110.211
5.5 | 0.959 | 0.00853 | -0.066 | 112.432
6 | 1.013 | 0.00897 | -0.066 | 112.904
6.5 | 1.065 | 0.00937 | -0.067 | 113.627
7 | 1.111 | 0.00893 | -0.067 | 124.348
7.5 | 1.154 | 0.00988 | -0.068 | 116.794
8 | 1.194 | 0.01033 | -0.068 | 115.52
8.5 | 1.229 | 0.01081 | -0.069 | 113.665
9 | 1.26 | 0.01142 | -0.069 | 110.295
9.5 | 1.282 | 0.01199 | -0.069 | 106.956
10 | 1.295 | 0.01261 | -0.07 | 102.676
10.5 | 1.301 | 0.01333 | -0.07 | 97.556
11 | 1.297 | 0.01413 | -0.071 | 91.836
11.5 | 1.285 | 0.015 | -0.071 | 85.694
12 | 1.264 | 0.01599 | -0.071 | 79.051
12.5 | 1.232 | 0.01764 | -0.072 | 69.82
13 | 1.192 | 0.01905 | -0.072 | 62.554
13.5 | 1.143 | 0.02072 | -0.072 | 55.165
14 | 1.081 | 0.02391 | -0.072 | 45.214
14.5 | 1.006 | 0.02938 | -0.071 | 34.237
15 | 0.895 | 0.04966 | -0.066 | 18.027
15.5 | 0.751 | 0.10096 | -0.049 | 7.442

## 142. Re 18M Mach 0.25 (2)
BIGFOIL.COM POLAR EXPORT
NACA64-314 a=0.8
NACA64-314 a=0.8 |  |  |  | Cl Max: | 1.839 | at alpha= | 19 | deg
XFOIL ncrit=9 |  |  |  | L/D Max: | 135.412 | at alpha= | 8.5 | deg
Re: | 18000000 |  |  | Cd Min: | 0.06835 | at alpha= | 20 | deg
Mach: | 0.25 |  |  | Cl=0 at alpha= | -2.3713 | deg
|  |  |  | @ Cl=0.1, Cd= | 0.0047073
|  |  |  | @ Cl=0.4, Cd= | 0.0039315
|  |  |  | @ Cl=0.6, Cd= | 0.0054706
alpha (deg) | Cl | Cd | Cm | Cl/Cd
-20 | -1.5629 | 0.05789 | -0.0772 | -26.9978
-19.5 | -1.5837 | 0.04947 | -0.0808 | -32.0133
-19 | -1.5942 | 0.0423 | -0.0834 | -37.6879
-18.5 | -1.5984 | 0.036 | -0.0855 | -44.4
-18 | -1.6082 | 0.03177 | -0.0822 | -50.6201
-17 | -1.5343 | 0.02341 | -0.0895 | -65.5404
-16.5 | -1.5172 | 0.02083 | -0.0867 | -72.8373
-16 | -1.5037 | 0.01835 | -0.083 | -81.9455
-15.5 | -1.4882 | 0.0166 | -0.078 | -89.6506
-15 | -1.474 | 0.01532 | -0.071 | -96.2141
-14.5 | -1.4343 | 0.0141 | -0.0674 | -101.7234
-14 | -1.3871 | 0.01307 | -0.0647 | -106.1285
-13.5 | -1.3357 | 0.01219 | -0.0625 | -109.5734
-13 | -1.2815 | 0.01143 | -0.0607 | -112.1172
-12.5 | -1.2254 | 0.01077 | -0.0593 | -113.779
-12 | -1.1677 | 0.0102 | -0.0581 | -114.4804
-11.5 | -1.1092 | 0.00968 | -0.0572 | -114.5868
-11 | -1.05 | 0.00921 | -0.0565 | -114.0065
-10.5 | -0.9903 | 0.00879 | -0.0559 | -112.6621
-10 | -0.9305 | 0.00837 | -0.0554 | -111.1708
-9.5 | -0.8707 | 0.00795 | -0.0551 | -109.522
-9 | -0.8105 | 0.00757 | -0.0549 | -107.0674
-8.5 | -0.7498 | 0.00725 | -0.0548 | -103.4207
-8 | -0.6888 | 0.00699 | -0.0549 | -98.5408
-7.5 | -0.6278 | 0.00673 | -0.0551 | -93.2838
-7 | -0.567 | 0.00646 | -0.0553 | -87.7709
-6.5 | -0.5058 | 0.00626 | -0.0556 | -80.7987
-6 | -0.4445 | 0.00607 | -0.056 | -73.229
-5.5 | -0.3834 | 0.00587 | -0.0565 | -65.3152
-5 | -0.3221 | 0.00573 | -0.057 | -56.2129
-4.5 | -0.2608 | 0.00557 | -0.0575 | -46.8223
-4 | -0.1995 | 0.00543 | -0.0582 | -36.7403
-3.5 | -0.1382 | 0.0053 | -0.0588 | -26.0755
-3 | -0.0769 | 0.00518 | -0.0595 | -14.8456
-2.5 | -0.0157 | 0.00505 | -0.0602 | -3.1089
-2 | 0.0453 | 0.00486 | -0.0609 | 9.321
-1.5 | 0.1062 | 0.00469 | -0.0616 | 22.6439
-0.5 | 0.2279 | 0.00429 | -0.0632 | 53.1235
0 | 0.288 | 0.00382 | -0.0641 | 75.3927
0.5 | 0.3491 | 0.00383 | -0.0649 | 91.1488
1 | 0.4093 | 0.00395 | -0.0656 | 103.6203
1.5 | 0.469 | 0.00418 | -0.0661 | 112.201
2 | 0.5248 | 0.00488 | -0.0661 | 107.541
2.5 | 0.5821 | 0.00535 | -0.0663 | 108.8037
3 | 0.64 | 0.00574 | -0.0665 | 111.4983
3.5 | 0.6982 | 0.00606 | -0.0666 | 115.2145
4 | 0.7558 | 0.00643 | -0.0667 | 117.5428
4.5 | 0.8131 | 0.00681 | -0.0666 | 119.3979
5 | 0.8712 | 0.00708 | -0.0666 | 123.0508
5.5 | 0.9291 | 0.00736 | -0.0666 | 126.2364
6 | 0.9868 | 0.00764 | -0.0664 | 129.1623
6.5 | 1.0442 | 0.00792 | -0.0662 | 131.8434
7 | 1.1007 | 0.00825 | -0.0658 | 133.4182
7.5 | 1.1569 | 0.00858 | -0.0652 | 134.8368
8 | 1.2118 | 0.00896 | -0.0644 | 135.2455
8.5 | 1.2661 | 0.00935 | -0.0634 | 135.4118
9 | 1.3196 | 0.00975 | -0.0622 | 135.3436
9.5 | 1.3705 | 0.01025 | -0.0606 | 133.7073
10 | 1.4197 | 0.01077 | -0.0586 | 131.8199
10.5 | 1.4674 | 0.01127 | -0.0562 | 130.2041
11 | 1.5046 | 0.01181 | -0.0519 | 127.4005
11.5 | 1.5322 | 0.01255 | -0.0462 | 122.0876
12 | 1.5627 | 0.01346 | -0.0414 | 116.0996
12.5 | 1.5957 | 0.01441 | -0.0372 | 110.7356
13 | 1.6282 | 0.0155 | -0.0332 | 105.0452
13.5 | 1.6571 | 0.01686 | -0.029 | 98.2859
14 | 1.6809 | 0.01822 | -0.0244 | 92.2558
14.5 | 1.7069 | 0.02008 | -0.0206 | 85.005
15 | 1.7331 | 0.02209 | -0.0172 | 78.4563
15.5 | 1.7535 | 0.02461 | -0.0138 | 71.2515
16 | 1.7749 | 0.02728 | -0.0108 | 65.0623
16.5 | 1.7899 | 0.03064 | -0.008 | 58.4171
17 | 1.8051 | 0.03425 | -0.0057 | 52.7036
17.5 | 1.8189 | 0.03825 | -0.004 | 47.5529
18 | 1.8281 | 0.04291 | -0.0027 | 42.6031
18.5 | 1.8375 | 0.04786 | -0.0019 | 38.3932
19 | 1.839 | 0.05387 | -0.0018 | 34.1377
19.5 | 1.8366 | 0.06069 | -0.0025 | 30.262
20 | 1.83 | 0.06835 | -0.004 | 26.774

## 143. Re 18M Mach 0.50 (1)
BIGFOIL.COM POLAR EXPORT
NACA64-314 a=0.8
NACA64-314 a=0.8 |  |  |  | Cl Max: | 1.224 | at alpha= | 20 | deg
JavaFoil+Calcfoil stall+Eppler ext transition |  |  |  | L/D Max: | 118.058 | at alpha= | 4.5 | deg
Re: | 18000000 |  |  | Cd Min: | 0.00506 | at alpha= | 0 | deg
Mach: | 0.5 |  |  | Cl=0 at alpha= | -2.3571 | deg
|  |  |  | @ Cl=0.1, Cd= | 0.0055614
|  |  |  | @ Cl=0.4, Cd= | 0.0052837
|  |  |  | @ Cl=0.6, Cd= | 0.0061336
alpha (deg) | Cl | Cd | Cm | Cl/Cd
-20 | -0.977 | 0.17844 | -0.023 | -5.474
-19.5 | -0.949 | 0.17217 | -0.023 | -5.512
-19 | -0.921 | 0.16913 | -0.023 | -5.445
-18.5 | -0.893 | 0.16601 | -0.023 | -5.381
-18 | -0.868 | 0.14783 | -0.024 | -5.873
-17.5 | -0.84 | 0.14318 | -0.024 | -5.864
-17 | -0.812 | 0.14057 | -0.024 | -5.775
-16.5 | -0.784 | 0.13331 | -0.024 | -5.878
-16 | -0.757 | 0.12401 | -0.024 | -6.102
-15.5 | -0.733 | 0.10701 | -0.026 | -6.852
-15 | -0.706 | 0.0993 | -0.027 | -7.113
-14.5 | -0.681 | 0.09085 | -0.028 | -7.501
-14 | -0.668 | 0.07283 | -0.032 | -9.172
-13.5 | -0.688 | 0.03685 | -0.04 | -18.656
-13 | -0.592 | 0.08674 | -0.026 | -6.83
-12.5 | -0.567 | 0.07922 | -0.028 | -7.152
-12 | -0.545 | 0.06895 | -0.031 | -7.9
-11.5 | -0.582 | 0.02309 | -0.045 | -25.196
-11 | -0.564 | 0.01688 | -0.047 | -33.399
-10.5 | -0.453 | 0.06745 | -0.027 | -6.721
-10 | -0.425 | 0.0639 | -0.026 | -6.65
-9.5 | -0.404 | 0.05309 | -0.033 | -7.604
-9 | -0.442 | 0.01236 | -0.051 | -35.748
-8.5 | -0.342 | 0.05454 | -0.027 | -6.263
-8 | -0.52 | 0.01588 | -0.05 | -32.747
-7.5 | -0.596 | 0.00884 | -0.055 | -67.462
-7 | -0.575 | 0.00827 | -0.055 | -69.584
-6.5 | -0.534 | 0.0079 | -0.056 | -67.596
-6 | -0.48 | 0.00751 | -0.057 | -63.954
-5.5 | -0.421 | 0.00721 | -0.058 | -58.358
-5 | -0.358 | 0.00696 | -0.058 | -51.431
-4.5 | -0.293 | 0.00674 | -0.059 | -43.47
-4 | -0.226 | 0.00653 | -0.06 | -34.639
-3.5 | -0.158 | 0.00633 | -0.061 | -24.981
-3 | -0.089 | 0.00622 | -0.061 | -14.374
-2.5 | -0.02 | 0.0061 | -0.062 | -3.292
-2 | 0.05 | 0.00574 | -0.063 | 8.637
-1.5 | 0.12 | 0.00549 | -0.063 | 21.764
-1 | 0.189 | 0.00528 | -0.064 | 35.852
-0.5 | 0.259 | 0.00514 | -0.065 | 50.398
0 | 0.329 | 0.00506 | -0.066 | 65.062
0.5 | 0.399 | 0.00528 | -0.066 | 75.512
1 | 0.469 | 0.00554 | -0.067 | 84.576
1.5 | 0.539 | 0.00578 | -0.068 | 93.136
2 | 0.608 | 0.00618 | -0.068 | 98.358
2.5 | 0.675 | 0.0066 | -0.069 | 102.249
3 | 0.743 | 0.00717 | -0.07 | 103.679
3.5 | 0.81 | 0.00775 | -0.071 | 104.467
4 | 0.875 | 0.0086 | -0.071 | 101.717
4.5 | 0.936 | 0.00793 | -0.072 | 118.058
5 | 0.995 | 0.0093 | -0.072 | 106.951
5.5 | 1.049 | 0.00978 | -0.073 | 107.276
6 | 1.096 | 0.01032 | -0.073 | 106.212
6.5 | 1.135 | 0.01097 | -0.074 | 103.447
7 | 1.159 | 0.0117 | -0.074 | 99.078
7.5 | 1.16 | 0.0127 | -0.075 | 91.404
8 | 1.114 | 0.01377 | -0.075 | 80.885
8.5 | 0.726 | 0.01504 | -0.076 | 48.282
9 | 0.629 | 0.05775 | -0.044 | 10.9
9.5 | 0.789 | 0.01658 | -0.077 | 47.58
10 | 0.817 | 0.01873 | -0.077 | 43.591
10.5 | 0.84 | 0.02177 | -0.076 | 38.568
11 | 0.881 | 0.01917 | -0.078 | 45.952
11.5 | 0.909 | 0.02117 | -0.078 | 42.955
12 | 0.931 | 0.02493 | -0.078 | 37.333
12.5 | 0.94 | 0.03241 | -0.076 | 28.989
13 | 0.991 | 0.0268 | -0.078 | 36.969
13.5 | 0.999 | 0.03475 | -0.077 | 28.761
14 | 1.018 | 0.04075 | -0.076 | 24.979
14.5 | 0.966 | 0.08079 | -0.064 | 11.958
15 | 0.951 | 0.12236 | -0.048 | 7.771
15.5 | 0.979 | 0.12642 | -0.05 | 7.746
16 | 1.009 | 0.13005 | -0.052 | 7.759
16.5 | 1.032 | 0.14387 | -0.051 | 7.176
17 | 1.06 | 0.14864 | -0.052 | 7.131
17.5 | 1.088 | 0.15482 | -0.054 | 7.029
18 | 1.117 | 0.1588 | -0.055 | 7.035
18.5 | 1.141 | 0.17415 | -0.055 | 6.55
19 | 1.168 | 0.18111 | -0.056 | 6.447
19.5 | 1.195 | 0.19419 | -0.057 | 6.154
20 | 1.224 | 0.19724 | -0.058 | 6.203

## 144. Re 18M Mach 0.50 (2)
BIGFOIL.COM POLAR EXPORT
NACA64-314 a=0.8
NACA64-314 a=0.8 |  |  |  | Cl Max: | 1.4277 | at alpha= | 9.5 | deg
XFOIL ncrit=9 |  |  |  | L/D Max: | 132.752 | at alpha= | 1.5 | deg
Re: | 18000000 |  |  | Cd Min: | 0.1181 | at alpha= | 14.5 | deg
Mach: | 0.5 |  |  | Cl=0 at alpha= | -2.3688 | deg
|  |  |  | @ Cl=0.1, Cd= | 0.0048994
|  |  |  | @ Cl=0.4, Cd= | 0.00384
|  |  |  | @ Cl=0.6, Cd= | 0.0047971
alpha (deg) | Cl | Cd | Cm | Cl/Cd
-13.5 | -0.6047 | 0.10614 | -0.0515 | -5.6972
-13 | -0.6177 | 0.09433 | -0.0598 | -6.5483
-12.5 | -0.6306 | 0.08302 | -0.0676 | -7.5958
-12 | -0.6472 | 0.071 | -0.0756 | -9.1155
-11.5 | -0.6602 | 0.05898 | -0.0842 | -11.1936
-11 | -0.6846 | 0.04806 | -0.0923 | -14.2447
-10.5 | -0.7115 | 0.03903 | -0.0975 | -18.2296
-10 | -0.7425 | 0.03123 | -0.0998 | -23.7752
-9.5 | -0.7741 | 0.02485 | -0.0984 | -31.1509
-9 | -0.8145 | 0.0203 | -0.0906 | -40.1232
-8.5 | -0.8314 | 0.01448 | -0.0831 | -57.4171
-8 | -0.8107 | 0.00983 | -0.0767 | -82.472
-7.5 | -0.7485 | 0.0081 | -0.0729 | -92.4074
-7 | -0.6746 | 0.0074 | -0.0706 | -91.1622
-6.5 | -0.5994 | 0.00697 | -0.069 | -85.9971
-6 | -0.5248 | 0.0066 | -0.0679 | -79.5152
-5.5 | -0.4508 | 0.00634 | -0.0673 | -71.1041
-5 | -0.3775 | 0.0061 | -0.0669 | -61.8852
-4.5 | -0.3047 | 0.00588 | -0.0668 | -51.8197
-4 | -0.2325 | 0.00572 | -0.0669 | -40.6469
-3.5 | -0.1608 | 0.00554 | -0.0672 | -29.0253
-3 | -0.0895 | 0.00539 | -0.0677 | -16.6048
-2.5 | -0.0185 | 0.00525 | -0.0682 | -3.5238
-2 | 0.052 | 0.00505 | -0.0689 | 10.297
-1.5 | 0.1221 | 0.00483 | -0.0697 | 25.2795
-1 | 0.1921 | 0.00459 | -0.0705 | 41.8519
-0.5 | 0.2615 | 0.00429 | -0.0714 | 60.9557
0 | 0.3304 | 0.00384 | -0.0724 | 86.0417
0.5 | 0.4009 | 0.00384 | -0.0733 | 104.401
1 | 0.4711 | 0.00388 | -0.0741 | 121.4175
1.5 | 0.5403 | 0.00407 | -0.0747 | 132.7518
2 | 0.6027 | 0.00483 | -0.0742 | 124.7826
2.5 | 0.6646 | 0.00558 | -0.0735 | 119.1039
3 | 0.729 | 0.00609 | -0.073 | 119.7044
3.5 | 0.7942 | 0.00655 | -0.0723 | 121.2519
4 | 0.8571 | 0.00709 | -0.0711 | 120.8886
4.5 | 0.9223 | 0.0075 | -0.07 | 122.9733
5 | 0.9882 | 0.00785 | -0.0687 | 125.8854
5.5 | 1.0532 | 0.00824 | -0.067 | 127.8155
6 | 1.1176 | 0.00864 | -0.0649 | 129.3519
6.5 | 1.1793 | 0.00911 | -0.062 | 129.4512
7 | 1.2385 | 0.00961 | -0.0583 | 128.8762
7.5 | 1.2795 | 0.01021 | -0.0513 | 125.3183
8 | 1.3222 | 0.01099 | -0.0447 | 120.3094
8.5 | 1.366 | 0.01199 | -0.0384 | 113.9283
9 | 1.4051 | 0.01336 | -0.0316 | 105.1722
9.5 | 1.4277 | 0.01567 | -0.0234 | 91.1104
10 | 1.4209 | 0.01977 | -0.0142 | 71.8715
10.5 | 1.3955 | 0.02555 | -0.0063 | 54.6184
11 | 1.3638 | 0.03274 | -0.0007 | 41.6555
11.5 | 1.3311 | 0.04117 | 0.002 | 32.3318
12 | 1.295 | 0.05112 | 0.0018 | 25.3326
12.5 | 1.2615 | 0.06215 | -0.0011 | 20.2977
13 | 1.2261 | 0.07475 | -0.0067 | 16.4027
13.5 | 1.1926 | 0.08863 | -0.0145 | 13.4559
14 | 1.1649 | 0.10318 | -0.0238 | 11.29
14.5 | 1.1429 | 0.1181 | -0.0338 | 9.6774

## 145. Re 20M Mach 0.00 (1)
BIGFOIL.COM POLAR EXPORT
NACA64-314 a=0.8
NACA64-314 a=0.8 |  |  |  | Cl Max: | 1.361 | at alpha= | 12.5 | deg
JavaFoil+Calcfoil stall+Eppler ext transition |  |  |  | L/D Max: | 130.349 | at alpha= | 8 | deg
Re: | 20000000 |  |  | Cd Min: | 0.0051 | at alpha= | -1 | deg
Mach: | 0 |  |  | Cl=0 at alpha= | -2.3583 | deg
|  |  |  | @ Cl=0.1, Cd= | 0.0052851
|  |  |  | @ Cl=0.4, Cd= | 0.005306
|  |  |  | @ Cl=0.6, Cd= | 0.0061125
alpha (deg) | Cl | Cd | Cm | Cl/Cd
-19 | -0.702 | 0.1465 | -0.018 | -4.789
-18.5 | -0.737 | 0.11499 | -0.023 | -6.41
-18 | -0.743 | 0.13345 | -0.019 | -5.568
-17.5 | -0.779 | 0.10385 | -0.024 | -7.499
-17 | -0.807 | 0.08886 | -0.026 | -9.085
-16.5 | -0.841 | 0.07102 | -0.028 | -11.837
-16 | -0.88 | 0.05111 | -0.031 | -17.227
-15.5 | -0.917 | 0.03597 | -0.033 | -25.479
-15 | -0.932 | 0.02819 | -0.035 | -33.07
-14.5 | -0.942 | 0.02282 | -0.036 | -41.268
-14 | -0.948 | 0.01851 | -0.037 | -51.208
-13.5 | -0.947 | 0.01606 | -0.038 | -58.946
-13 | -0.947 | 0.01308 | -0.039 | -72.399
-12.5 | -0.94 | 0.01157 | -0.04 | -81.272
-12 | -0.928 | 0.01052 | -0.041 | -88.206
-11.5 | -0.913 | 0.00983 | -0.042 | -92.864
-11 | -0.884 | 0.00929 | -0.043 | -95.157
-10.5 | -0.852 | 0.00897 | -0.044 | -95.011
-10 | -0.816 | 0.00845 | -0.044 | -96.544
-9.5 | -0.777 | 0.00816 | -0.045 | -95.23
-9 | -0.735 | 0.00785 | -0.045 | -93.616
-8.5 | -0.689 | 0.00761 | -0.046 | -90.616
-8 | -0.642 | 0.00734 | -0.047 | -87.372
-7.5 | -0.592 | 0.00719 | -0.047 | -82.306
-7 | -0.54 | 0.00695 | -0.048 | -77.668
-6.5 | -0.486 | 0.00673 | -0.049 | -72.118
-6 | -0.43 | 0.00661 | -0.049 | -65.002
-5.5 | -0.373 | 0.00641 | -0.05 | -58.197
-5 | -0.315 | 0.00629 | -0.051 | -50.101
-4.5 | -0.256 | 0.00614 | -0.051 | -41.714
-4 | -0.197 | 0.00601 | -0.052 | -32.795
-3.5 | -0.138 | 0.00595 | -0.052 | -23.116
-3 | -0.078 | 0.00583 | -0.053 | -13.314
-2.5 | -0.017 | 0.00575 | -0.054 | -3.028
-2 | 0.043 | 0.0055 | -0.054 | 7.804
-1.5 | 0.104 | 0.00527 | -0.055 | 19.645
-1 | 0.164 | 0.0051 | -0.056 | 32.141
-0.5 | 0.225 | 0.0051 | -0.056 | 44.01
0 | 0.285 | 0.0053 | -0.057 | 53.817
0.5 | 0.346 | 0.00536 | -0.057 | 64.406
1 | 0.406 | 0.0053 | -0.058 | 76.569
1.5 | 0.466 | 0.00549 | -0.059 | 84.912
2 | 0.527 | 0.00577 | -0.059 | 91.266
2.5 | 0.585 | 0.00604 | -0.06 | 96.969
3 | 0.645 | 0.00633 | -0.061 | 101.894
3.5 | 0.704 | 0.0067 | -0.061 | 104.934
4 | 0.762 | 0.00699 | -0.062 | 109.017
4.5 | 0.819 | 0.00752 | -0.062 | 109.015
5 | 0.876 | 0.00779 | -0.063 | 112.461
5.5 | 0.931 | 0.00809 | -0.064 | 115.123
6 | 0.985 | 0.00837 | -0.064 | 117.712
6.5 | 1.037 | 0.0087 | -0.065 | 119.111
7 | 1.086 | 0.00914 | -0.065 | 118.865
7.5 | 1.133 | 0.00911 | -0.066 | 124.278
8 | 1.175 | 0.00902 | -0.066 | 130.349
8.5 | 1.215 | 0.01002 | -0.067 | 121.3
9 | 1.252 | 0.01044 | -0.067 | 119.97
9.5 | 1.283 | 0.0109 | -0.068 | 117.692
10 | 1.308 | 0.0114 | -0.068 | 114.732
10.5 | 1.329 | 0.01195 | -0.068 | 111.234
11 | 1.345 | 0.01251 | -0.069 | 107.447
11.5 | 1.355 | 0.0132 | -0.069 | 102.655
12 | 1.36 | 0.01385 | -0.069 | 98.212
12.5 | 1.361 | 0.0145 | -0.07 | 93.816
13 | 1.355 | 0.01558 | -0.07 | 87.013
13.5 | 1.346 | 0.01661 | -0.07 | 81.036
14 | 1.331 | 0.01782 | -0.071 | 74.692
14.5 | 1.312 | 0.01918 | -0.071 | 68.405
15 | 1.289 | 0.02055 | -0.071 | 62.732
15.5 | 1.256 | 0.02254 | -0.071 | 55.738
16 | 1.216 | 0.02562 | -0.071 | 47.471
16.5 | 1.175 | 0.02876 | -0.071 | 40.857
17 | 1.131 | 0.03276 | -0.07 | 34.516
17.5 | 1.084 | 0.03801 | -0.07 | 28.528

## 146. Re 20M Mach 0.00 (2)
BIGFOIL.COM POLAR EXPORT
NACA64-314 a=0.8
NACA64-314 a=0.8 |  |  |  | Cl Max: | 1.9035 | at alpha= | 20 | deg
XFOIL ncrit=9 |  |  |  | L/D Max: | 140.106 | at alpha= | 9.5 | deg
Re: | 20000000 |  |  | Cd Min: | 0.04054 | at alpha= | 20 | deg
Mach: | 0 |  |  | Cl=0 at alpha= | -2.3709 | deg
|  |  |  | @ Cl=0.1, Cd= | 0.0046548
|  |  |  | @ Cl=0.4, Cd= | 0.0040853
|  |  |  | @ Cl=0.6, Cd= | 0.0055221
alpha (deg) | Cl | Cd | Cm | Cl/Cd
-20 | -1.6947 | 0.02398 | -0.0706 | -70.6714
-19.5 | -1.6772 | 0.02167 | -0.0694 | -77.3973
-19 | -1.6592 | 0.0196 | -0.0678 | -84.6531
-18.5 | -1.6385 | 0.01799 | -0.0659 | -91.0784
-18 | -1.6226 | 0.01659 | -0.0624 | -97.8059
-17.5 | -1.6146 | 0.01552 | -0.0564 | -104.0335
-17 | -1.5834 | 0.01473 | -0.0535 | -107.4949
-16.5 | -1.5438 | 0.01399 | -0.0519 | -110.3503
-15.5 | -1.4558 | 0.01266 | -0.0498 | -114.9921
-15 | -1.4097 | 0.01197 | -0.049 | -117.7694
-14.5 | -1.3621 | 0.0113 | -0.0484 | -120.5398
-14 | -1.3128 | 0.01071 | -0.048 | -122.577
-13.5 | -1.2616 | 0.01023 | -0.0478 | -123.3236
-13 | -1.2093 | 0.0098 | -0.0478 | -123.398
-12.5 | -1.1562 | 0.00941 | -0.0478 | -122.8693
-12 | -1.1023 | 0.00905 | -0.048 | -121.8011
-11.5 | -1.0479 | 0.00871 | -0.0482 | -120.31
-11 | -0.993 | 0.00838 | -0.0484 | -118.4964
-10.5 | -0.9379 | 0.00802 | -0.0487 | -116.9451
-10 | -0.8825 | 0.00767 | -0.049 | -115.0587
-9.5 | -0.8266 | 0.00735 | -0.0494 | -112.4626
-9 | -0.77 | 0.00709 | -0.0498 | -108.6037
-8.5 | -0.7131 | 0.00687 | -0.0503 | -103.7991
-8 | -0.6559 | 0.00665 | -0.0509 | -98.6316
-7.5 | -0.5987 | 0.00639 | -0.0514 | -93.6933
-7 | -0.541 | 0.00619 | -0.052 | -87.399
-6.5 | -0.4831 | 0.00603 | -0.0526 | -80.1161
-6 | -0.4251 | 0.00585 | -0.0532 | -72.6667
-5.5 | -0.3669 | 0.00568 | -0.0539 | -64.5951
-5 | -0.3084 | 0.00556 | -0.0545 | -55.4676
-4.5 | -0.25 | 0.00541 | -0.0552 | -46.2107
-4 | -0.1913 | 0.00529 | -0.0559 | -36.1626
-3.5 | -0.1327 | 0.00518 | -0.0566 | -25.6178
-3 | -0.0738 | 0.00506 | -0.0573 | -14.585
-2.5 | -0.0151 | 0.00493 | -0.0581 | -3.0629
-2 | 0.0434 | 0.00479 | -0.0588 | 9.0605
-1.5 | 0.102 | 0.00465 | -0.0595 | 21.9355
-1 | 0.1606 | 0.00451 | -0.0603 | 35.6098
-0.5 | 0.2191 | 0.00435 | -0.061 | 50.3678
0 | 0.277 | 0.00393 | -0.0619 | 70.4835
0.5 | 0.3353 | 0.00391 | -0.0626 | 85.7545
1 | 0.3928 | 0.00405 | -0.0632 | 96.9877
1.5 | 0.4499 | 0.00433 | -0.0638 | 103.903
2 | 0.5042 | 0.00495 | -0.0639 | 101.8586
2.5 | 0.5602 | 0.00531 | -0.0642 | 105.4991
3 | 0.6165 | 0.00561 | -0.0646 | 109.893
3.5 | 0.6724 | 0.00592 | -0.0649 | 113.5811
4 | 0.7284 | 0.00622 | -0.0652 | 117.1061
4.5 | 0.7838 | 0.00655 | -0.0653 | 119.6641
5 | 0.8396 | 0.00681 | -0.0656 | 123.2893
5.5 | 0.8952 | 0.00706 | -0.0658 | 126.7989
6 | 0.9507 | 0.00729 | -0.066 | 130.4115
6.5 | 1.0056 | 0.00756 | -0.0662 | 133.0159
7 | 1.0602 | 0.00781 | -0.0663 | 135.749
7.5 | 1.1138 | 0.00812 | -0.0662 | 137.1675
8 | 1.1674 | 0.0084 | -0.0661 | 138.9762
8.5 | 1.2197 | 0.00875 | -0.0659 | 139.3943
9 | 1.2715 | 0.0091 | -0.0655 | 139.7253
9.5 | 1.3226 | 0.00944 | -0.0651 | 140.1059
10 | 1.3719 | 0.00986 | -0.0644 | 139.1379
10.5 | 1.4202 | 0.0103 | -0.0635 | 137.8835
11 | 1.4678 | 0.01071 | -0.0625 | 137.0495
11.5 | 1.5135 | 0.01116 | -0.0612 | 135.6183
12 | 1.5559 | 0.01169 | -0.0594 | 133.0967
12.5 | 1.5912 | 0.01225 | -0.0562 | 129.8939
13 | 1.6151 | 0.01288 | -0.051 | 125.396
13.5 | 1.6443 | 0.01359 | -0.0473 | 120.9934
14 | 1.6736 | 0.01437 | -0.0438 | 116.4649
14.5 | 1.7 | 0.01507 | -0.04 | 112.8069
15 | 1.7269 | 0.0162 | -0.0368 | 106.5988
15.5 | 1.7504 | 0.01763 | -0.0335 | 99.2853
16 | 1.7744 | 0.01914 | -0.0305 | 92.7064
16.5 | 1.796 | 0.02088 | -0.0276 | 86.0153
17 | 1.8192 | 0.02266 | -0.0252 | 80.2824
17.5 | 1.8397 | 0.02471 | -0.0228 | 74.4516
18 | 1.8575 | 0.02709 | -0.0206 | 68.5677
18.5 | 1.8734 | 0.02979 | -0.0187 | 62.8869
19 | 1.8866 | 0.03288 | -0.017 | 57.3783
19.5 | 1.8942 | 0.03668 | -0.0156 | 51.6412
20 | 1.9035 | 0.04054 | -0.0146 | 46.9536

## 147. Re 20M Mach 0.10 (1)
BIGFOIL.COM POLAR EXPORT
NACA64-314 a=0.8
NACA64-314 a=0.8 |  |  |  | Cl Max: | 1.351 | at alpha= | 12 | deg
JavaFoil+Calcfoil stall+Eppler ext transition |  |  |  | L/D Max: | 137.438 | at alpha= | 8 | deg
Re: | 20000000 |  |  | Cd Min: | 0.00511 | at alpha= | -1 | deg
Mach: | 0.1 |  |  | Cl=0 at alpha= | -2.3525 | deg
|  |  |  | @ Cl=0.1, Cd= | 0.0053038
|  |  |  | @ Cl=0.4, Cd= | 0.0053253
|  |  |  | @ Cl=0.6, Cd= | 0.00608
alpha (deg) | Cl | Cd | Cm | Cl/Cd
-18 | -0.702 | 0.1345 | -0.019 | -5.223
-17.5 | -0.736 | 0.11104 | -0.023 | -6.624
-17 | -0.76 | 0.10243 | -0.024 | -7.425
-16.5 | -0.809 | 0.07207 | -0.028 | -11.221
-16 | -0.816 | 0.07723 | -0.027 | -10.564
-15.5 | -0.865 | 0.05078 | -0.031 | -17.041
-15 | -0.899 | 0.03345 | -0.034 | -26.865
-14.5 | -0.915 | 0.02584 | -0.036 | -35.413
-14 | -0.927 | 0.02008 | -0.037 | -46.188
-13.5 | -0.93 | 0.01707 | -0.038 | -54.482
-13 | -0.932 | 0.01386 | -0.039 | -67.262
-12.5 | -0.929 | 0.01203 | -0.04 | -77.214
-12 | -0.92 | 0.01078 | -0.041 | -85.371
-11.5 | -0.909 | 0.01 | -0.043 | -90.864
-11 | -0.882 | 0.00942 | -0.043 | -93.59
-10.5 | -0.851 | 0.00897 | -0.044 | -94.789
-10 | -0.816 | 0.00855 | -0.044 | -95.444
-9.5 | -0.777 | 0.00819 | -0.045 | -94.876
-9 | -0.736 | 0.00786 | -0.046 | -93.579
-8.5 | -0.691 | 0.00762 | -0.046 | -90.642
-8 | -0.644 | 0.00737 | -0.047 | -87.347
-7.5 | -0.594 | 0.0072 | -0.048 | -82.454
-7 | -0.542 | 0.00695 | -0.048 | -77.896
-6.5 | -0.488 | 0.00679 | -0.049 | -71.824
-6 | -0.432 | 0.00661 | -0.05 | -65.35
-5.5 | -0.374 | 0.00645 | -0.05 | -58.094
-5 | -0.316 | 0.00632 | -0.051 | -50.049
-4.5 | -0.258 | 0.00619 | -0.051 | -41.591
-4 | -0.198 | 0.00606 | -0.052 | -32.707
-3.5 | -0.138 | 0.00595 | -0.053 | -23.241
-3 | -0.078 | 0.00582 | -0.053 | -13.399
-2.5 | -0.018 | 0.00575 | -0.054 | -3.048
-2 | 0.043 | 0.0055 | -0.055 | 7.846
-1.5 | 0.104 | 0.00529 | -0.055 | 19.67
-1 | 0.165 | 0.00511 | -0.056 | 32.293
-0.5 | 0.226 | 0.00512 | -0.057 | 44.073
0 | 0.287 | 0.00529 | -0.057 | 54.165
0.5 | 0.347 | 0.00536 | -0.058 | 64.776
1 | 0.408 | 0.00532 | -0.058 | 76.675
1.5 | 0.469 | 0.00552 | -0.059 | 84.989
2 | 0.529 | 0.00577 | -0.06 | 91.722
2.5 | 0.588 | 0.00601 | -0.06 | 97.816
3 | 0.648 | 0.00636 | -0.061 | 101.877
3.5 | 0.707 | 0.0067 | -0.061 | 105.497
4 | 0.766 | 0.00699 | -0.062 | 109.578
4.5 | 0.823 | 0.00758 | -0.063 | 108.586
5 | 0.88 | 0.00788 | -0.063 | 111.754
5.5 | 0.936 | 0.00817 | -0.064 | 114.531
6 | 0.989 | 0.00849 | -0.064 | 116.566
6.5 | 1.041 | 0.00882 | -0.065 | 117.962
7 | 1.091 | 0.00919 | -0.066 | 118.703
7.5 | 1.136 | 0.00919 | -0.066 | 123.721
8 | 1.179 | 0.00858 | -0.067 | 137.438
8.5 | 1.218 | 0.0101 | -0.067 | 120.56
9 | 1.254 | 0.01058 | -0.067 | 118.542
9.5 | 1.284 | 0.01102 | -0.068 | 116.465
10 | 1.308 | 0.01153 | -0.068 | 113.419
10.5 | 1.327 | 0.0121 | -0.069 | 109.64
11 | 1.34 | 0.01269 | -0.069 | 105.64
11.5 | 1.348 | 0.0134 | -0.069 | 100.607
12 | 1.351 | 0.01409 | -0.07 | 95.829
12.5 | 1.347 | 0.01489 | -0.07 | 90.479
13 | 1.339 | 0.01591 | -0.07 | 84.14
13.5 | 1.325 | 0.017 | -0.071 | 77.927
14 | 1.306 | 0.0183 | -0.071 | 71.361
14.5 | 1.281 | 0.02008 | -0.071 | 63.806
15 | 1.253 | 0.02167 | -0.071 | 57.831
15.5 | 1.215 | 0.0236 | -0.071 | 51.499
16 | 1.167 | 0.02747 | -0.071 | 42.499
16.5 | 1.119 | 0.03147 | -0.071 | 35.569
17 | 1.068 | 0.03687 | -0.07 | 28.966

## 148. Re 20M Mach 0.10 (2)
BIGFOIL.COM POLAR EXPORT
NACA64-314 a=0.8
NACA64-314 a=0.8 |  |  |  | Cl Max: | 1.8999 | at alpha= | 20 | deg
XFOIL ncrit=9 |  |  |  | L/D Max: | 139.643 | at alpha= | 9.5 | deg
Re: | 20000000 |  |  | Cd Min: | 0.04361 | at alpha= | 20 | deg
Mach: | 0.1 |  |  | Cl=0 at alpha= | -2.371 | deg
|  |  |  | @ Cl=0.1, Cd= | 0.0046663
|  |  |  | @ Cl=0.4, Cd= | 0.0040629
|  |  |  | @ Cl=0.6, Cd= | 0.0055097
alpha (deg) | Cl | Cd | Cm | Cl/Cd
-20 | -1.6902 | 0.02652 | -0.0748 | -63.733
-19.5 | -1.6745 | 0.02379 | -0.074 | -70.3867
-19 | -1.6578 | 0.02135 | -0.0726 | -77.6487
-18.5 | -1.6343 | 0.01938 | -0.0715 | -84.3292
-18 | -1.6181 | 0.01773 | -0.0683 | -91.2634
-17.5 | -1.6037 | 0.0163 | -0.0643 | -98.3865
-17 | -1.5926 | 0.01533 | -0.0581 | -103.8878
-16.5 | -1.5554 | 0.0145 | -0.0558 | -107.269
-16 | -1.5138 | 0.01375 | -0.0541 | -110.0945
-15 | -1.4221 | 0.01237 | -0.0518 | -114.9636
-14.5 | -1.3743 | 0.01166 | -0.0509 | -117.8645
-14 | -1.3249 | 0.011 | -0.0502 | -120.4455
-13.5 | -1.2737 | 0.01044 | -0.0498 | -122.0019
-13 | -1.2209 | 0.00997 | -0.0495 | -122.4574
-12.5 | -1.1671 | 0.00955 | -0.0494 | -122.2094
-12 | -1.1125 | 0.00917 | -0.0493 | -121.3195
-11.5 | -1.0574 | 0.00881 | -0.0494 | -120.0227
-10.5 | -0.9459 | 0.00812 | -0.0497 | -116.4901
-10 | -0.8898 | 0.00776 | -0.0499 | -114.6649
-9.5 | -0.8334 | 0.00741 | -0.0502 | -112.4696
-9 | -0.7763 | 0.00714 | -0.0506 | -108.7255
-8.5 | -0.7187 | 0.00691 | -0.051 | -104.0087
-8 | -0.661 | 0.00669 | -0.0515 | -98.8042
-7.5 | -0.6032 | 0.00643 | -0.0519 | -93.8103
-7 | -0.5451 | 0.00621 | -0.0525 | -87.7778
-6.5 | -0.4866 | 0.00605 | -0.053 | -80.4298
-6 | -0.4281 | 0.00588 | -0.0536 | -72.8061
-5.5 | -0.3694 | 0.0057 | -0.0542 | -64.807
-5 | -0.3106 | 0.00557 | -0.0549 | -55.763
-4.5 | -0.2517 | 0.00543 | -0.0556 | -46.3536
-4 | -0.1926 | 0.0053 | -0.0563 | -36.3396
-3.5 | -0.1335 | 0.00519 | -0.0569 | -25.7225
-3 | -0.0743 | 0.00506 | -0.0577 | -14.6838
-2.5 | -0.0152 | 0.00494 | -0.0584 | -3.0769
-2 | 0.0437 | 0.0048 | -0.0591 | 9.1042
-1 | 0.1616 | 0.00452 | -0.0606 | 35.7522
-0.5 | 0.2204 | 0.00435 | -0.0614 | 50.6667
0 | 0.2787 | 0.00393 | -0.0622 | 70.916
0.5 | 0.3374 | 0.0039 | -0.063 | 86.5128
1 | 0.3953 | 0.00404 | -0.0636 | 97.8465
1.5 | 0.4527 | 0.00432 | -0.0641 | 104.7917
2 | 0.5072 | 0.00496 | -0.0642 | 102.2581
2.5 | 0.5636 | 0.00531 | -0.0646 | 106.1394
3 | 0.6201 | 0.00562 | -0.0649 | 110.3381
3.5 | 0.6764 | 0.00594 | -0.0652 | 113.8721
4 | 0.7327 | 0.00624 | -0.0654 | 117.4199
4.5 | 0.7884 | 0.00658 | -0.0656 | 119.8176
5 | 0.8446 | 0.00684 | -0.0658 | 123.4795
5.5 | 0.9006 | 0.00709 | -0.066 | 127.024
6 | 0.9565 | 0.00732 | -0.0662 | 130.6694
6.5 | 1.0118 | 0.00759 | -0.0662 | 133.307
7 | 1.0668 | 0.00786 | -0.0663 | 135.7252
7.5 | 1.1208 | 0.00816 | -0.0661 | 137.3529
8 | 1.1747 | 0.00846 | -0.066 | 138.8534
8.5 | 1.2273 | 0.00882 | -0.0656 | 139.1497
9 | 1.2796 | 0.00917 | -0.0652 | 139.542
9.5 | 1.3308 | 0.00953 | -0.0646 | 139.6432
10 | 1.3802 | 0.00997 | -0.0637 | 138.4353
10.5 | 1.4289 | 0.01041 | -0.0627 | 137.2622
11 | 1.4764 | 0.01084 | -0.0615 | 136.1993
11.5 | 1.5216 | 0.01132 | -0.0599 | 134.417
12 | 1.5627 | 0.0119 | -0.0576 | 131.3193
12.5 | 1.59 | 0.01247 | -0.0527 | 127.506
13 | 1.6174 | 0.01317 | -0.0481 | 122.8094
13.5 | 1.6478 | 0.01393 | -0.0445 | 118.2915
14 | 1.677 | 0.0148 | -0.041 | 113.3108
14.5 | 1.7033 | 0.0156 | -0.0371 | 109.1859
15 | 1.7287 | 0.01693 | -0.0336 | 102.1087
15.5 | 1.7514 | 0.01852 | -0.0302 | 94.568
16 | 1.7762 | 0.02011 | -0.0273 | 88.3242
16.5 | 1.7989 | 0.02193 | -0.0245 | 82.0292
17 | 1.8208 | 0.02393 | -0.022 | 76.0886
17.5 | 1.8401 | 0.02624 | -0.0196 | 70.1258
18 | 1.8535 | 0.02916 | -0.0172 | 63.5631
18.5 | 1.8668 | 0.03232 | -0.0153 | 57.7599
19 | 1.88 | 0.03568 | -0.0139 | 52.6906
19.5 | 1.8895 | 0.03958 | -0.0127 | 47.7388
20 | 1.8999 | 0.04361 | -0.012 | 43.5657

## 149. Re 20M Mach 0.25 (1)
BIGFOIL.COM POLAR EXPORT
NACA64-314 a=0.8
NACA64-314 a=0.8 |  |  |  | Cl Max: | 1.302 | at alpha= | 10.5 | deg
JavaFoil+Calcfoil stall+Eppler ext transition |  |  |  | L/D Max: | 134.317 | at alpha= | 7.5 | deg
Re: | 20000000 |  |  | Cd Min: | 0.00512 | at alpha= | -0.5 | deg
Mach: | 0.25 |  |  | Cl=0 at alpha= | -2.3548 | deg
|  |  |  | @ Cl=0.1, Cd= | 0.0053267
|  |  |  | @ Cl=0.4, Cd= | 0.0053831
|  |  |  | @ Cl=0.6, Cd= | 0.0060993
alpha (deg) | Cl | Cd | Cm | Cl/Cd
-16.5 | -0.498 | 0.13453 | -0.018 | -3.702
-16 | -0.554 | 0.11444 | -0.02 | -4.838
-15.5 | -0.604 | 0.10478 | -0.022 | -5.762
-15 | -0.631 | 0.10426 | -0.02 | -6.052
-14.5 | -0.667 | 0.0874 | -0.025 | -7.627
-14 | -0.691 | 0.08043 | -0.026 | -8.588
-13.5 | -0.769 | 0.03652 | -0.036 | -21.053
-13 | -0.801 | 0.02607 | -0.038 | -30.735
-12.5 | -0.832 | 0.01715 | -0.04 | -48.533
-12 | -0.843 | 0.01399 | -0.041 | -60.262
-11.5 | -0.846 | 0.01214 | -0.043 | -69.712
-11 | -0.844 | 0.01063 | -0.044 | -79.37
-10.5 | -0.834 | 0.0097 | -0.045 | -86.016
-10 | -0.808 | 0.00915 | -0.046 | -88.316
-9.5 | -0.776 | 0.00871 | -0.046 | -89.154
-9 | -0.739 | 0.00822 | -0.047 | -89.939
-8.5 | -0.698 | 0.00789 | -0.048 | -88.444
-8 | -0.653 | 0.00765 | -0.048 | -85.379
-7.5 | -0.604 | 0.00738 | -0.049 | -81.91
-7 | -0.553 | 0.00713 | -0.05 | -77.537
-6.5 | -0.499 | 0.00693 | -0.05 | -71.977
-6 | -0.442 | 0.00672 | -0.051 | -65.802
-5.5 | -0.384 | 0.00658 | -0.052 | -58.364
-5 | -0.324 | 0.00639 | -0.052 | -50.778
-4.5 | -0.264 | 0.00625 | -0.053 | -42.248
-4 | -0.203 | 0.00613 | -0.054 | -33.178
-3.5 | -0.142 | 0.00599 | -0.054 | -23.702
-3 | -0.08 | 0.00588 | -0.055 | -13.621
-2.5 | -0.018 | 0.0058 | -0.055 | -3.103
-2 | 0.044 | 0.00554 | -0.056 | 7.998
-1.5 | 0.107 | 0.0053 | -0.057 | 20.163
-1 | 0.169 | 0.00514 | -0.057 | 32.946
-0.5 | 0.232 | 0.00512 | -0.058 | 45.328
0 | 0.294 | 0.00533 | -0.059 | 55.261
0.5 | 0.357 | 0.00539 | -0.059 | 66.238
1 | 0.419 | 0.00538 | -0.06 | 77.924
1.5 | 0.482 | 0.00558 | -0.061 | 86.379
2 | 0.544 | 0.00581 | -0.061 | 93.626
2.5 | 0.604 | 0.00612 | -0.062 | 98.841
3 | 0.666 | 0.00653 | -0.063 | 101.905
3.5 | 0.726 | 0.00686 | -0.063 | 105.886
4 | 0.786 | 0.0075 | -0.064 | 104.876
4.5 | 0.845 | 0.00774 | -0.064 | 109.228
5 | 0.903 | 0.00813 | -0.065 | 111.162
5.5 | 0.959 | 0.00846 | -0.066 | 113.378
6 | 1.013 | 0.00879 | -0.066 | 115.221
6.5 | 1.065 | 0.00919 | -0.067 | 115.88
7 | 1.111 | 0.00875 | -0.067 | 126.976
7.5 | 1.155 | 0.0086 | -0.068 | 134.317
8 | 1.195 | 0.01019 | -0.068 | 117.21
8.5 | 1.23 | 0.01068 | -0.069 | 115.154
9 | 1.261 | 0.01121 | -0.069 | 112.465
9.5 | 1.283 | 0.01183 | -0.069 | 108.433
10 | 1.296 | 0.01242 | -0.07 | 104.362
10.5 | 1.302 | 0.01307 | -0.07 | 99.57
11 | 1.298 | 0.01385 | -0.071 | 93.772
11.5 | 1.286 | 0.01469 | -0.071 | 87.571
12 | 1.264 | 0.01584 | -0.071 | 79.8
12.5 | 1.232 | 0.01744 | -0.072 | 70.649
13 | 1.193 | 0.01856 | -0.072 | 64.28
13.5 | 1.143 | 0.02047 | -0.072 | 55.852
14 | 1.083 | 0.02318 | -0.072 | 46.729
14.5 | 1.009 | 0.02815 | -0.071 | 35.851
15 | 0.893 | 0.05043 | -0.066 | 17.714
15.5 | 0.754 | 0.09778 | -0.051 | 7.715

## 150. Re 20M Mach 0.25 (2)
BIGFOIL.COM POLAR EXPORT
NACA64-314 a=0.8
NACA64-314 a=0.8 |  |  |  | Cl Max: | 1.8501 | at alpha= | 19 | deg
XFOIL ncrit=9 |  |  |  | L/D Max: | 137.924 | at alpha= | 8.5 | deg
Re: | 20000000 |  |  | Cd Min: | 0.06679 | at alpha= | 20 | deg
Mach: | 0.25 |  |  | Cl=0 at alpha= | -2.3705 | deg
|  |  |  | @ Cl=0.1, Cd= | 0.004685
|  |  |  | @ Cl=0.4, Cd= | 0.0039777
|  |  |  | @ Cl=0.6, Cd= | 0.0054613
alpha (deg) | Cl | Cd | Cm | Cl/Cd
-20 | -1.6015 | 0.0544 | -0.079 | -29.4393
-19.5 | -1.62 | 0.04627 | -0.0824 | -35.0119
-19 | -1.6266 | 0.03968 | -0.0845 | -40.9929
-18.5 | -1.6203 | 0.03373 | -0.0872 | -48.0374
-18 | -1.5899 | 0.02913 | -0.0906 | -54.5795
-17.5 | -1.5661 | 0.0253 | -0.0917 | -61.9012
-17 | -1.5545 | 0.02224 | -0.0891 | -69.8966
-16.5 | -1.536 | 0.0198 | -0.086 | -77.5758
-16 | -1.5224 | 0.0175 | -0.0819 | -86.9943
-15.5 | -1.5108 | 0.016 | -0.0757 | -94.425
-15 | -1.4812 | 0.01499 | -0.0703 | -98.8125
-14.5 | -1.4392 | 0.01383 | -0.067 | -104.0636
-14 | -1.3913 | 0.01282 | -0.0643 | -108.5257
-13.5 | -1.3393 | 0.01196 | -0.0622 | -111.9816
-13 | -1.2846 | 0.01121 | -0.0604 | -114.5941
-12.5 | -1.2282 | 0.01056 | -0.059 | -116.3068
-12 | -1.1703 | 0.00998 | -0.0579 | -117.2645
-11.5 | -1.1115 | 0.00948 | -0.057 | -117.2468
-11 | -1.052 | 0.00903 | -0.0563 | -116.5006
-10.5 | -0.992 | 0.00862 | -0.0557 | -115.0812
-10 | -0.9317 | 0.00824 | -0.0553 | -113.0704
-9.5 | -0.8717 | 0.00783 | -0.055 | -111.3282
-9 | -0.8114 | 0.00745 | -0.0548 | -108.9128
-8.5 | -0.7507 | 0.00713 | -0.0548 | -105.2875
-8 | -0.6897 | 0.00688 | -0.0548 | -100.2471
-7.5 | -0.6285 | 0.00664 | -0.055 | -94.6536
-7 | -0.5676 | 0.00637 | -0.0552 | -89.1052
-6.5 | -0.5064 | 0.00615 | -0.0556 | -82.3415
-6 | -0.445 | 0.00599 | -0.056 | -74.2905
-5.5 | -0.3838 | 0.00579 | -0.0564 | -66.2867
-5 | -0.3224 | 0.00563 | -0.057 | -57.2647
-4.5 | -0.2611 | 0.0055 | -0.0575 | -47.4727
-4 | -0.1997 | 0.00535 | -0.0581 | -37.3271
-3.5 | -0.1384 | 0.00523 | -0.0588 | -26.4627
-3 | -0.077 | 0.00512 | -0.0595 | -15.0391
-2.5 | -0.0158 | 0.00498 | -0.0602 | -3.1727
-2 | 0.0452 | 0.00482 | -0.0609 | 9.3776
-1.5 | 0.1061 | 0.00467 | -0.0616 | 22.7195
-1 | 0.1671 | 0.00452 | -0.0624 | 36.969
-0.5 | 0.2279 | 0.00433 | -0.0632 | 52.6328
0.5 | 0.349 | 0.00385 | -0.0649 | 90.6494
1 | 0.4089 | 0.004 | -0.0655 | 102.225
1.5 | 0.4682 | 0.00429 | -0.066 | 109.1375
2 | 0.5242 | 0.00495 | -0.0661 | 105.899
2.5 | 0.5821 | 0.00536 | -0.0663 | 108.6007
3 | 0.6404 | 0.00569 | -0.0665 | 112.5483
3.5 | 0.6985 | 0.00602 | -0.0667 | 116.0299
4 | 0.7565 | 0.00637 | -0.0668 | 118.7598
4.5 | 0.8141 | 0.00672 | -0.0668 | 121.1458
5 | 0.8725 | 0.00698 | -0.0668 | 125
5.5 | 0.9305 | 0.00725 | -0.0668 | 128.3448
6 | 0.9882 | 0.00753 | -0.0667 | 131.2351
6.5 | 1.0459 | 0.0078 | -0.0665 | 134.0897
7 | 1.1025 | 0.00813 | -0.066 | 135.6089
7.5 | 1.159 | 0.00844 | -0.0656 | 137.3223
8 | 1.2141 | 0.00883 | -0.0648 | 137.4972
8.5 | 1.2689 | 0.0092 | -0.0639 | 137.9239
9 | 1.3226 | 0.0096 | -0.0627 | 137.7708
9.5 | 1.3738 | 0.01009 | -0.0611 | 136.1546
10 | 1.4241 | 0.01057 | -0.0592 | 134.7304
10.5 | 1.4726 | 0.01106 | -0.057 | 133.1465
11 | 1.5138 | 0.01163 | -0.0535 | 130.1634
11.5 | 1.5394 | 0.01233 | -0.0472 | 124.85
12 | 1.5708 | 0.01316 | -0.0424 | 119.3617
12.5 | 1.6044 | 0.01406 | -0.0383 | 114.111
13 | 1.6365 | 0.01514 | -0.0341 | 108.0911
13.5 | 1.6648 | 0.01652 | -0.0298 | 100.7748
14.5 | 1.7169 | 0.0195 | -0.0214 | 88.0462
15 | 1.742 | 0.02152 | -0.0178 | 80.948
15.5 | 1.7612 | 0.02407 | -0.0142 | 73.1699
16 | 1.7839 | 0.02661 | -0.0112 | 67.0387
16.5 | 1.7999 | 0.02985 | -0.0083 | 60.2982
17 | 1.8167 | 0.03328 | -0.006 | 54.5883
17.5 | 1.8318 | 0.0371 | -0.004 | 49.3747
18 | 1.8405 | 0.04173 | -0.0026 | 44.105
18.5 | 1.8497 | 0.04665 | -0.0017 | 39.6506
19 | 1.8501 | 0.0527 | -0.0015 | 35.1063
19.5 | 1.8483 | 0.05938 | -0.002 | 31.1266
20 | 1.8432 | 0.06679 | -0.0034 | 27.5969

## 151. Re 20M Mach 0.50 (1)
BIGFOIL.COM POLAR EXPORT
NACA64-314 a=0.8
NACA64-314 a=0.8 |  |  |  | Cl Max: | 1.224 | at alpha= | 20 | deg
JavaFoil+Calcfoil stall+Eppler ext transition |  |  |  | L/D Max: | 113.144 | at alpha= | 4.5 | deg
Re: | 20000000 |  |  | Cd Min: | 0.00516 | at alpha= | -0.5 | deg
Mach: | 0.5 |  |  | Cl=0 at alpha= | -2.3571 | deg
|  |  |  | @ Cl=0.1, Cd= | 0.0055786
|  |  |  | @ Cl=0.4, Cd= | 0.0055601
|  |  |  | @ Cl=0.6, Cd= | 0.0061959
alpha (deg) | Cl | Cd | Cm | Cl/Cd
-20 | -0.977 | 0.183 | -0.023 | -5.337
-19.5 | -0.949 | 0.17716 | -0.023 | -5.357
-19 | -0.921 | 0.17267 | -0.023 | -5.333
-18.5 | -0.893 | 0.16885 | -0.023 | -5.29
-18 | -0.868 | 0.15233 | -0.024 | -5.698
-17.5 | -0.839 | 0.14899 | -0.024 | -5.634
-17 | -0.812 | 0.14135 | -0.024 | -5.741
-16.5 | -0.784 | 0.13695 | -0.024 | -5.721
-16 | -0.757 | 0.12733 | -0.024 | -5.942
-15.5 | -0.731 | 0.11212 | -0.025 | -6.521
-15 | -0.704 | 0.1051 | -0.026 | -6.696
-14.5 | -0.677 | 0.0979 | -0.026 | -6.911
-14 | -0.652 | 0.08902 | -0.028 | -7.323
-13.5 | -0.624 | 0.08454 | -0.028 | -7.382
-13 | -0.593 | 0.08586 | -0.026 | -6.906
-12.5 | -0.567 | 0.07844 | -0.028 | -7.234
-12 | -0.547 | 0.06637 | -0.032 | -8.246
-11.5 | -0.585 | 0.02154 | -0.045 | -27.163
-11 | -0.565 | 0.01627 | -0.047 | -34.73
-10.5 | -0.454 | 0.0669 | -0.027 | -6.779
-10 | -0.425 | 0.06383 | -0.027 | -6.66
-9.5 | -0.407 | 0.04978 | -0.035 | -8.182
-9 | -0.444 | 0.01184 | -0.051 | -37.5
-8.5 | -0.342 | 0.05425 | -0.027 | -6.298
-8 | -0.524 | 0.01469 | -0.05 | -35.671
-7.5 | -0.596 | 0.00869 | -0.055 | -68.651
-7 | -0.575 | 0.00822 | -0.055 | -69.991
-6.5 | -0.534 | 0.00776 | -0.056 | -68.758
-6 | -0.48 | 0.00738 | -0.057 | -65.051
-5.5 | -0.421 | 0.00711 | -0.058 | -59.238
-5 | -0.358 | 0.00688 | -0.058 | -52.039
-4.5 | -0.293 | 0.00665 | -0.059 | -44.073
-4 | -0.226 | 0.00643 | -0.06 | -35.154
-3.5 | -0.158 | 0.00629 | -0.061 | -25.149
-3 | -0.089 | 0.00616 | -0.061 | -14.503
-2.5 | -0.02 | 0.00604 | -0.062 | -3.328
-2 | 0.05 | 0.0057 | -0.063 | 8.685
-1.5 | 0.12 | 0.00553 | -0.063 | 21.636
-1 | 0.189 | 0.0053 | -0.064 | 35.768
-0.5 | 0.259 | 0.00516 | -0.065 | 50.225
0 | 0.329 | 0.00546 | -0.066 | 60.263
0.5 | 0.399 | 0.00556 | -0.066 | 71.729
1 | 0.469 | 0.00557 | -0.067 | 84.221
1.5 | 0.539 | 0.00586 | -0.068 | 91.864
2 | 0.608 | 0.00624 | -0.068 | 97.433
2.5 | 0.675 | 0.00667 | -0.069 | 101.215
3 | 0.743 | 0.00716 | -0.07 | 103.702
3.5 | 0.81 | 0.00764 | -0.071 | 105.979
4 | 0.875 | 0.00851 | -0.071 | 102.838
4.5 | 0.937 | 0.00828 | -0.072 | 113.144
5 | 0.996 | 0.00916 | -0.072 | 108.699
5.5 | 1.05 | 0.00962 | -0.073 | 109.151
6 | 1.097 | 0.01018 | -0.073 | 107.815
6.5 | 1.136 | 0.01076 | -0.074 | 105.507
7 | 1.16 | 0.01151 | -0.074 | 100.825
7.5 | 1.161 | 0.01249 | -0.075 | 92.992
8 | 1.114 | 0.01351 | -0.075 | 82.521
8.5 | 0.727 | 0.01475 | -0.076 | 49.276
9 | 0.632 | 0.05627 | -0.046 | 11.234
9.5 | 0.789 | 0.01624 | -0.077 | 48.611
10 | 0.817 | 0.01833 | -0.077 | 44.594
10.5 | 0.842 | 0.02104 | -0.076 | 40.017
11 | 0.882 | 0.01876 | -0.078 | 47.012
11.5 | 0.91 | 0.0207 | -0.078 | 43.968
12 | 0.933 | 0.02419 | -0.078 | 38.576
12.5 | 0.945 | 0.03065 | -0.076 | 30.828
13 | 0.871 | 0.07461 | -0.059 | 11.67
13.5 | 0.876 | 0.09392 | -0.05 | 9.323
14 | 0.909 | 0.09542 | -0.054 | 9.525
14.5 | 0.932 | 0.1053 | -0.052 | 8.848
15 | 0.951 | 0.1279 | -0.048 | 7.432
15.5 | 0.978 | 0.13245 | -0.049 | 7.387
16 | 1.008 | 0.13447 | -0.052 | 7.494
16.5 | 1.032 | 0.14913 | -0.051 | 6.923
17 | 1.06 | 0.14988 | -0.052 | 7.073
17.5 | 1.089 | 0.15508 | -0.054 | 7.021
18 | 1.117 | 0.1623 | -0.055 | 6.883
18.5 | 1.139 | 0.18264 | -0.054 | 6.238
19 | 1.167 | 0.18921 | -0.056 | 6.17
19.5 | 1.195 | 0.19557 | -0.057 | 6.11
20 | 1.224 | 0.20001 | -0.058 | 6.117

## 152. Re 20M Mach 0.50 (2)
BIGFOIL.COM POLAR EXPORT
NACA64-314 a=0.8
NACA64-314 a=0.8 |  |  |  | Cl Max: | 1.4374 | at alpha= | 9.5 | deg
XFOIL ncrit=9 |  |  |  | L/D Max: | 132.405 | at alpha= | 6.5 | deg
Re: | 20000000 |  |  | Cd Min: | 0.11744 | at alpha= | 14.5 | deg
Mach: | 0.5 |  |  | Cl=0 at alpha= | -2.3678 | deg
|  |  |  | @ Cl=0.1, Cd= | 0.0048494
|  |  |  | @ Cl=0.4, Cd= | 0.0038003
|  |  |  | @ Cl=0.6, Cd= | 0.0048893
alpha (deg) | Cl | Cd | Cm | Cl/Cd
-13.5 | -0.6143 | 0.10464 | -0.0527 | -5.8706
-13 | -0.6265 | 0.09304 | -0.0609 | -6.7337
-12.5 | -0.6385 | 0.08189 | -0.0686 | -7.797
-12 | -0.6523 | 0.07018 | -0.0762 | -9.2947
-11.5 | -0.6657 | 0.05822 | -0.085 | -11.4342
-11 | -0.6906 | 0.04742 | -0.093 | -14.5635
-10.5 | -0.7201 | 0.03829 | -0.0981 | -18.8065
-10 | -0.7519 | 0.03056 | -0.1001 | -24.6041
-9.5 | -0.7839 | 0.02428 | -0.0984 | -32.2858
-9 | -0.8239 | 0.01983 | -0.0901 | -41.5482
-8.5 | -0.8383 | 0.01402 | -0.0828 | -59.7932
-8 | -0.8148 | 0.00952 | -0.0765 | -85.5882
-7.5 | -0.7506 | 0.00789 | -0.0727 | -95.1331
-7 | -0.676 | 0.00724 | -0.0704 | -93.3702
-6.5 | -0.6004 | 0.00685 | -0.0689 | -87.6496
-6 | -0.5257 | 0.00651 | -0.0679 | -80.7527
-5.5 | -0.4514 | 0.00623 | -0.0672 | -72.4559
-5 | -0.378 | 0.00601 | -0.0669 | -62.8952
-4.5 | -0.3053 | 0.0058 | -0.0668 | -52.6379
-4 | -0.2328 | 0.00562 | -0.0669 | -41.4235
-3.5 | -0.1612 | 0.00546 | -0.0672 | -29.5238
-3 | -0.0896 | 0.00531 | -0.0677 | -16.8738
-2.5 | -0.0187 | 0.00518 | -0.0682 | -3.61
-2 | 0.052 | 0.005 | -0.0689 | 10.4
-1.5 | 0.1221 | 0.00478 | -0.0697 | 25.5439
-1 | 0.1921 | 0.00459 | -0.0705 | 41.8519
-0.5 | 0.2619 | 0.00432 | -0.0714 | 60.625
0 | 0.3308 | 0.00382 | -0.0725 | 86.5969
0.5 | 0.4012 | 0.0038 | -0.0733 | 105.5789
1 | 0.4708 | 0.0039 | -0.0741 | 120.7179
1.5 | 0.5393 | 0.00415 | -0.0745 | 129.9518
2 | 0.6017 | 0.00491 | -0.0741 | 122.5458
2.5 | 0.6645 | 0.00557 | -0.0735 | 119.2998
3 | 0.7293 | 0.00606 | -0.0731 | 120.3465
3.5 | 0.7948 | 0.0065 | -0.0725 | 122.2769
4 | 0.8587 | 0.007 | -0.0714 | 122.6714
4.5 | 0.9245 | 0.00738 | -0.0703 | 125.271
5 | 0.9908 | 0.00772 | -0.0691 | 128.342
5.5 | 1.0561 | 0.00811 | -0.0675 | 130.2219
6 | 1.1209 | 0.0085 | -0.0654 | 131.8706
6.5 | 1.1837 | 0.00894 | -0.0626 | 132.4049
7 | 1.2437 | 0.00945 | -0.059 | 131.6085
7.5 | 1.2896 | 0.01 | -0.0527 | 128.96
8 | 1.3312 | 0.01074 | -0.0458 | 123.9479
8.5 | 1.3753 | 0.01168 | -0.0394 | 117.7483
9 | 1.4153 | 0.01299 | -0.0325 | 108.953
9.5 | 1.4374 | 0.01526 | -0.0241 | 94.194
10 | 1.428 | 0.0194 | -0.0145 | 73.6082
10.5 | 1.402 | 0.02515 | -0.0064 | 55.7455
11 | 1.3703 | 0.03227 | -0.0006 | 42.4636
11.5 | 1.3372 | 0.04066 | 0.0023 | 32.8874
12.5 | 1.2656 | 0.0617 | -0.0008 | 20.5122
13 | 1.2304 | 0.07423 | -0.0063 | 16.5755
13.5 | 1.1969 | 0.08803 | -0.014 | 13.5965
14 | 1.1691 | 0.10253 | -0.0232 | 11.4025
14.5 | 1.1469 | 0.11744 | -0.0332 | 9.7658