## index
index | Re | Mach | Datasource
1 | 50000 | 0 | JavaFoil+Calcfoil stall+Eppler ext transition
2 | 50000 | 0 | XFOIL ncrit=9
3 | 50000 | 0.1 | JavaFoil+Calcfoil stall+Eppler ext transition
4 | 50000 | 0.1 | XFOIL ncrit=9
5 | 50000 | 0.25 | JavaFoil+Calcfoil stall+Eppler ext transition
6 | 50000 | 0.25 | XFOIL ncrit=9
7 | 50000 | 0.5 | JavaFoil+Calcfoil stall+Eppler ext transition
8 | 50000 | 0.5 | XFOIL ncrit=9
9 | 100000 | 0 | JavaFoil+Calcfoil stall+Eppler ext transition
10 | 100000 | 0 | XFOIL ncrit=9
11 | 100000 | 0.1 | JavaFoil+Calcfoil stall+Eppler ext transition
12 | 100000 | 0.1 | XFOIL ncrit=9
13 | 100000 | 0.25 | JavaFoil+Calcfoil stall+Eppler ext transition
14 | 100000 | 0.25 | XFOIL ncrit=9
15 | 100000 | 0.5 | JavaFoil+Calcfoil stall+Eppler ext transition
16 | 100000 | 0.5 | XFOIL ncrit=9
17 | 250000 | 0 | JavaFoil+Calcfoil stall+Eppler ext transition
18 | 250000 | 0 | XFOIL ncrit=9
19 | 250000 | 0.1 | JavaFoil+Calcfoil stall+Eppler ext transition
20 | 250000 | 0.1 | XFOIL ncrit=9
21 | 250000 | 0.25 | JavaFoil+Calcfoil stall+Eppler ext transition
22 | 250000 | 0.25 | XFOIL ncrit=9
23 | 250000 | 0.5 | JavaFoil+Calcfoil stall+Eppler ext transition
24 | 250000 | 0.5 | XFOIL ncrit=9
25 | 500000 | 0 | JavaFoil+Calcfoil stall+Eppler ext transition
26 | 500000 | 0 | XFOIL ncrit=9
27 | 500000 | 0.1 | JavaFoil+Calcfoil stall+Eppler ext transition
28 | 500000 | 0.1 | XFOIL ncrit=9
29 | 500000 | 0.25 | JavaFoil+Calcfoil stall+Eppler ext transition
30 | 500000 | 0.25 | XFOIL ncrit=9
31 | 500000 | 0.5 | JavaFoil+Calcfoil stall+Eppler ext transition
32 | 500000 | 0.5 | XFOIL ncrit=9
33 | 750000 | 0 | JavaFoil+Calcfoil stall+Eppler ext transition
34 | 750000 | 0 | XFOIL ncrit=9
35 | 750000 | 0.1 | JavaFoil+Calcfoil stall+Eppler ext transition
36 | 750000 | 0.1 | XFOIL ncrit=9
37 | 750000 | 0.25 | JavaFoil+Calcfoil stall+Eppler ext transition
38 | 750000 | 0.25 | XFOIL ncrit=9
39 | 750000 | 0.5 | JavaFoil+Calcfoil stall+Eppler ext transition
40 | 750000 | 0.5 | XFOIL ncrit=9
41 | 1000000 | 0 | JavaFoil+Calcfoil stall+Eppler ext transition
42 | 1000000 | 0 | XFOIL ncrit=9
43 | 1000000 | 0.1 | JavaFoil+Calcfoil stall+Eppler ext transition
44 | 1000000 | 0.1 | XFOIL ncrit=9
45 | 1000000 | 0.25 | JavaFoil+Calcfoil stall+Eppler ext transition
46 | 1000000 | 0.25 | XFOIL ncrit=9
47 | 1000000 | 0.5 | JavaFoil+Calcfoil stall+Eppler ext transition
48 | 1000000 | 0.5 | XFOIL ncrit=9
49 | 2000000 | 0 | JavaFoil+Calcfoil stall+Eppler ext transition
50 | 2000000 | 0 | XFOIL ncrit=9
51 | 2000000 | 0.1 | JavaFoil+Calcfoil stall+Eppler ext transition
52 | 2000000 | 0.1 | XFOIL ncrit=9
53 | 2000000 | 0.25 | JavaFoil+Calcfoil stall+Eppler ext transition
54 | 2000000 | 0.25 | XFOIL ncrit=9
55 | 2000000 | 0.5 | JavaFoil+Calcfoil stall+Eppler ext transition
56 | 2000000 | 0.5 | XFOIL ncrit=9
57 | 3000000 | 0 | JavaFoil+Calcfoil stall+Eppler ext transition
58 | 3000000 | 0 | XFOIL ncrit=9
59 | 3000000 | 0.1 | JavaFoil+Calcfoil stall+Eppler ext transition
60 | 3000000 | 0.1 | XFOIL ncrit=9
61 | 3000000 | 0.25 | JavaFoil+Calcfoil stall+Eppler ext transition
62 | 3000000 | 0.25 | XFOIL ncrit=9
63 | 3000000 | 0.5 | JavaFoil+Calcfoil stall+Eppler ext transition
64 | 3000000 | 0.5 | XFOIL ncrit=9
65 | 4000000 | 0 | JavaFoil+Calcfoil stall+Eppler ext transition
66 | 4000000 | 0 | XFOIL ncrit=9
67 | 4000000 | 0.1 | JavaFoil+Calcfoil stall+Eppler ext transition
68 | 4000000 | 0.1 | XFOIL ncrit=9
69 | 4000000 | 0.25 | JavaFoil+Calcfoil stall+Eppler ext transition
70 | 4000000 | 0.25 | XFOIL ncrit=9
71 | 4000000 | 0.5 | JavaFoil+Calcfoil stall+Eppler ext transition
72 | 4000000 | 0.5 | XFOIL ncrit=9
73 | 5000000 | 0 | JavaFoil+Calcfoil stall+Eppler ext transition
74 | 5000000 | 0 | XFOIL ncrit=9
75 | 5000000 | 0.1 | JavaFoil+Calcfoil stall+Eppler ext transition
76 | 5000000 | 0.1 | XFOIL ncrit=9
77 | 5000000 | 0.25 | JavaFoil+Calcfoil stall+Eppler ext transition
78 | 5000000 | 0.25 | XFOIL ncrit=9
79 | 5000000 | 0.5 | JavaFoil+Calcfoil stall+Eppler ext transition
80 | 5000000 | 0.5 | XFOIL ncrit=9
81 | 6000000 | 0 | JavaFoil+Calcfoil stall+Eppler ext transition
82 | 6000000 | 0 | XFOIL ncrit=9
83 | 6000000 | 0.1 | JavaFoil+Calcfoil stall+Eppler ext transition
84 | 6000000 | 0.1 | XFOIL ncrit=9
85 | 6000000 | 0.25 | JavaFoil+Calcfoil stall+Eppler ext transition
86 | 6000000 | 0.25 | XFOIL ncrit=9
87 | 6000000 | 0.5 | JavaFoil+Calcfoil stall+Eppler ext transition
88 | 6000000 | 0.5 | XFOIL ncrit=9
89 | 7000000 | 0 | JavaFoil+Calcfoil stall+Eppler ext transition
90 | 7000000 | 0 | XFOIL ncrit=9
91 | 7000000 | 0.1 | JavaFoil+Calcfoil stall+Eppler ext transition
92 | 7000000 | 0.1 | XFOIL ncrit=9
93 | 7000000 | 0.25 | JavaFoil+Calcfoil stall+Eppler ext transition
94 | 7000000 | 0.25 | XFOIL ncrit=9
95 | 7000000 | 0.5 | JavaFoil+Calcfoil stall+Eppler ext transition
96 | 7000000 | 0.5 | XFOIL ncrit=9
97 | 8000000 | 0 | JavaFoil+Calcfoil stall+Eppler ext transition
98 | 8000000 | 0 | XFOIL ncrit=9
99 | 8000000 | 0.1 | JavaFoil+Calcfoil stall+Eppler ext transition
100 | 8000000 | 0.1 | XFOIL ncrit=9
101 | 8000000 | 0.25 | JavaFoil+Calcfoil stall+Eppler ext transition
102 | 8000000 | 0.25 | XFOIL ncrit=9
103 | 8000000 | 0.5 | JavaFoil+Calcfoil stall+Eppler ext transition
104 | 8000000 | 0.5 | XFOIL ncrit=9
105 | 10000000 | 0 | JavaFoil+Calcfoil stall+Eppler ext transition
106 | 10000000 | 0 | XFOIL ncrit=9
107 | 10000000 | 0.1 | JavaFoil+Calcfoil stall+Eppler ext transition
108 | 10000000 | 0.1 | XFOIL ncrit=9
109 | 10000000 | 0.25 | JavaFoil+Calcfoil stall+Eppler ext transition
110 | 10000000 | 0.25 | XFOIL ncrit=9
111 | 10000000 | 0.5 | JavaFoil+Calcfoil stall+Eppler ext transition
112 | 10000000 | 0.5 | XFOIL ncrit=9
113 | 12000000 | 0 | JavaFoil+Calcfoil stall+Eppler ext transition
114 | 12000000 | 0 | XFOIL ncrit=9
115 | 12000000 | 0.1 | JavaFoil+Calcfoil stall+Eppler ext transition
116 | 12000000 | 0.1 | XFOIL ncrit=9
117 | 12000000 | 0.25 | JavaFoil+Calcfoil stall+Eppler ext transition
118 | 12000000 | 0.25 | XFOIL ncrit=9
119 | 12000000 | 0.5 | JavaFoil+Calcfoil stall+Eppler ext transition
120 | 12000000 | 0.5 | XFOIL ncrit=9
121 | 14000000 | 0 | JavaFoil+Calcfoil stall+Eppler ext transition
122 | 14000000 | 0 | XFOIL ncrit=9
123 | 14000000 | 0.1 | JavaFoil+Calcfoil stall+Eppler ext transition
124 | 14000000 | 0.1 | XFOIL ncrit=9
125 | 14000000 | 0.25 | JavaFoil+Calcfoil stall+Eppler ext transition
126 | 14000000 | 0.25 | XFOIL ncrit=9
127 | 14000000 | 0.5 | JavaFoil+Calcfoil stall+Eppler ext transition
128 | 14000000 | 0.5 | XFOIL ncrit=9
129 | 16000000 | 0 | JavaFoil+Calcfoil stall+Eppler ext transition
130 | 16000000 | 0 | XFOIL ncrit=9
131 | 16000000 | 0.1 | JavaFoil+Calcfoil stall+Eppler ext transition
132 | 16000000 | 0.1 | XFOIL ncrit=9
133 | 16000000 | 0.25 | JavaFoil+Calcfoil stall+Eppler ext transition
134 | 16000000 | 0.25 | XFOIL ncrit=9
135 | 16000000 | 0.5 | JavaFoil+Calcfoil stall+Eppler ext transition
136 | 16000000 | 0.5 | XFOIL ncrit=9
137 | 18000000 | 0 | JavaFoil+Calcfoil stall+Eppler ext transition
138 | 18000000 | 0 | XFOIL ncrit=9
139 | 18000000 | 0.1 | JavaFoil+Calcfoil stall+Eppler ext transition
140 | 18000000 | 0.1 | XFOIL ncrit=9
141 | 18000000 | 0.25 | JavaFoil+Calcfoil stall+Eppler ext transition
142 | 18000000 | 0.25 | XFOIL ncrit=9
143 | 18000000 | 0.5 | JavaFoil+Calcfoil stall+Eppler ext transition
144 | 18000000 | 0.5 | XFOIL ncrit=9
145 | 20000000 | 0 | JavaFoil+Calcfoil stall+Eppler ext transition
146 | 20000000 | 0 | XFOIL ncrit=9
147 | 20000000 | 0.1 | JavaFoil+Calcfoil stall+Eppler ext transition
148 | 20000000 | 0.1 | XFOIL ncrit=9
149 | 20000000 | 0.25 | JavaFoil+Calcfoil stall+Eppler ext transition
150 | 20000000 | 0.25 | XFOIL ncrit=9
151 | 20000000 | 0.5 | JavaFoil+Calcfoil stall+Eppler ext transition
152 | 20000000 | 0.5 | XFOIL ncrit=9

## 1. Re 50k Mach 0.00 (1)
BIGFOIL.COM POLAR EXPORT
GA 37-613
GA 37-613 |  |  |  | Cl Max: | 1.38 | at alpha= | 8.5 | deg
JavaFoil+Calcfoil stall+Eppler ext transition |  |  |  | L/D Max: | 38.804 | at alpha= | 7.5 | deg
Re: | 50000 |  |  | Cd Min: | 0.01773 | at alpha= | -0.5 | deg
Mach: | 0 |  |  | Cl=0 at alpha= | -4.0761 | deg
|  |  |  | @ Cl=0.1, Cd= | 0.041263
|  |  |  | @ Cl=0.4, Cd= | 0.017962
|  |  |  | @ Cl=0.6, Cd= | 0.021714
alpha (deg) | Cl | Cd | Cm | Cl/Cd
-17.5 | -0.373 | 0.29045 | -0.022 | -1.284
-17 | -0.384 | 0.28217 | -0.022 | -1.36
-16.5 | -0.394 | 0.25525 | -0.022 | -1.545
-16 | -0.405 | 0.25447 | -0.023 | -1.59
-15.5 | -0.414 | 0.22939 | -0.023 | -1.804
-15 | -0.422 | 0.20975 | -0.023 | -2.014
-14.5 | -0.43 | 0.20629 | -0.023 | -2.084
-14 | -0.436 | 0.18502 | -0.023 | -2.357
-13.5 | -0.441 | 0.17867 | -0.024 | -2.466
-13 | -0.443 | 0.16532 | -0.024 | -2.682
-12.5 | -0.444 | 0.14797 | -0.024 | -3
-12 | -0.442 | 0.14237 | -0.024 | -3.105
-11.5 | -0.437 | 0.12732 | -0.024 | -3.436
-11 | -0.43 | 0.11807 | -0.024 | -3.642
-10.5 | -0.419 | 0.11486 | -0.024 | -3.65
-10 | -0.405 | 0.10522 | -0.024 | -3.851
-9.5 | -0.388 | 0.09663 | -0.025 | -4.011
-9 | -0.367 | 0.08897 | -0.025 | -4.12
-8.5 | -0.342 | 0.08244 | -0.025 | -4.148
-8 | -0.314 | 0.07817 | -0.025 | -4.015
-7.5 | -0.283 | 0.06965 | -0.026 | -4.056
-7 | -0.248 | 0.064 | -0.026 | -3.876
-6.5 | -0.211 | 0.06 | -0.026 | -3.512
-6 | -0.171 | 0.05605 | -0.027 | -3.048
-5.5 | -0.129 | 0.05289 | -0.027 | -2.435
-5 | -0.085 | 0.04992 | -0.028 | -1.699
-4.5 | -0.039 | 0.04726 | -0.028 | -0.831
-4 | 0.007 | 0.04478 | -0.028 | 0.167
-3.5 | 0.055 | 0.04265 | -0.029 | 1.293
-3 | 0.104 | 0.04114 | -0.031 | 2.517
-2.5 | 0.152 | 0.03993 | -0.032 | 3.817
-2 | 0.202 | 0.03886 | -0.036 | 5.193
-1.5 | 0.251 | 0.03807 | -0.038 | 6.599
-1 | 0.371 | 0.01818 | -0.079 | 20.397
-0.5 | 0.431 | 0.01773 | -0.08 | 24.313
0 | 0.462 | 0.02066 | -0.08 | 22.388
0.5 | 0.518 | 0.02112 | -0.081 | 24.533
1 | 0.574 | 0.02153 | -0.081 | 26.632
1.5 | 0.629 | 0.02192 | -0.082 | 28.686
2 | 0.684 | 0.02249 | -0.082 | 30.427
2.5 | 0.74 | 0.02305 | -0.083 | 32.119
3 | 0.796 | 0.02374 | -0.084 | 33.532
3.5 | 0.851 | 0.02451 | -0.084 | 34.738
4 | 0.907 | 0.02531 | -0.085 | 35.822
4.5 | 0.957 | 0.02625 | -0.086 | 36.447
5 | 1.009 | 0.02732 | -0.086 | 36.942
5.5 | 1.061 | 0.02862 | -0.087 | 37.059
6 | 1.111 | 0.02983 | -0.087 | 37.229
6.5 | 1.16 | 0.03094 | -0.088 | 37.49
7 | 1.207 | 0.03202 | -0.089 | 37.702
7.5 | 1.295 | 0.03339 | -0.093 | 38.804
8 | 1.339 | 0.03509 | -0.094 | 38.16
8.5 | 1.38 | 0.03742 | -0.095 | 36.876
9 | 1.213 | 0.06595 | -0.049 | 18.387
9.5 | 1.241 | 0.07119 | -0.043 | 17.426
10 | 1.269 | 0.07721 | -0.042 | 16.436
10.5 | 1.291 | 0.08294 | -0.041 | 15.568
11 | 1.306 | 0.08918 | -0.04 | 14.64
11.5 | 1.314 | 0.09506 | -0.039 | 13.826
12 | 1.318 | 0.10339 | -0.04 | 12.747
12.5 | 1.316 | 0.1106 | -0.04 | 11.897
13 | 1.308 | 0.11785 | -0.039 | 11.101
13.5 | 1.295 | 0.12835 | -0.039 | 10.092

## 2. Re 50k Mach 0.00 (2)
BIGFOIL.COM POLAR EXPORT
GA 37-613
GA 37-613 |  |  |  | Cl Max: | 1.3839 | at alpha= | 13.5 | deg
XFOIL ncrit=9 |  |  |  | L/D Max: | 21.9308 | at alpha= | 11.5 | deg
Re: | 50000 |  |  | Cd Min: | 0.24117 | at alpha= | -20 | deg
Mach: | 0 |  |  | Cl=0 at alpha= | 1.0547 | deg
|  |  |  | @ Cl=0.1, Cd= | 0.045456
|  |  |  | @ Cl=0.4, Cd= | 0.067734
|  |  |  | @ Cl=0.6, Cd= | 0.089334
alpha (deg) | Cl | Cd | Cm | Cl/Cd
-20 | -0.558 | 0.24117 | 0.016 | -2.3137
-19.5 | -0.5334 | 0.23087 | 0.0135 | -2.3104
-19 | -0.5145 | 0.22485 | 0.0095 | -2.2882
-18.5 | -0.4988 | 0.22059 | 0.0048 | -2.2612
-18 | -0.4942 | 0.2222 | -0.0013 | -2.2241
-17.5 | -0.4636 | 0.2079 | -0.0033 | -2.2299
-17 | -0.4427 | 0.20074 | -0.0063 | -2.2053
-16.5 | -0.4289 | 0.19651 | -0.0108 | -2.1826
-16 | -0.4365 | 0.20015 | -0.0172 | -2.1809
-15.5 | -0.3914 | 0.18247 | -0.0174 | -2.145
-15 | -0.3809 | 0.17856 | -0.0218 | -2.1332
-14.5 | -0.3699 | 0.1729 | -0.0258 | -2.1394
-14 | -0.3435 | 0.1641 | -0.0277 | -2.0932
-13.5 | -0.3473 | 0.16289 | -0.0329 | -2.1321
-13 | -0.3145 | 0.15171 | -0.0341 | -2.073
-12.5 | -0.316 | 0.14915 | -0.0387 | -2.1187
-12 | -0.2872 | 0.13967 | -0.04 | -2.0563
-11.5 | -0.3069 | 0.13969 | -0.0457 | -2.197
-11 | -0.2816 | 0.13113 | -0.0457 | -2.1475
-10.5 | -0.2789 | 0.12617 | -0.0423 | -2.2105
-10 | -0.3224 | 0.12802 | -0.0349 | -2.5184
-9.5 | -0.3797 | 0.13094 | -0.0305 | -2.8998
-9 | -0.3702 | 0.12486 | -0.0253 | -2.9649
-8.5 | -0.3864 | 0.12173 | -0.0215 | -3.1742
-8 | -0.4296 | 0.12154 | -0.0185 | -3.5346
-7.5 | -0.4374 | 0.11728 | -0.02 | -3.7295
-7 | -0.3985 | 0.10921 | -0.0214 | -3.6489
-6.5 | -0.4315 | 0.10711 | -0.0202 | -4.0286
-6 | -0.3932 | 0.10017 | -0.0192 | -3.9253
-5.5 | -0.4113 | 0.09727 | -0.014 | -4.2284
-5 | -0.4199 | 0.09413 | -0.0087 | -4.4609
-4.5 | -0.3882 | 0.08921 | -0.002 | -4.3515
-2.5 | -0.337 | 0.05041 | -0.0477 | -6.6852
-2 | -0.2814 | 0.04623 | -0.0494 | -6.087
-1.5 | -0.2313 | 0.04356 | -0.0497 | -5.3099
-1 | -0.183 | 0.04209 | -0.0493 | -4.3478
-0.5 | -0.1377 | 0.04111 | -0.0484 | -3.3495
0 | -0.0897 | 0.04089 | -0.048 | -2.1937
0.5 | -0.0451 | 0.03789 | -0.045 | -1.1903
1 | -0.0043 | 0.03973 | -0.0449 | -0.10823
1.5 | 0.035 | 0.04172 | -0.0452 | 0.83893
2 | 0.0731 | 0.04383 | -0.0455 | 1.6678
2.5 | 0.1105 | 0.04609 | -0.0459 | 2.3975
3 | 0.1469 | 0.0485 | -0.0463 | 3.0289
3.5 | 0.2044 | 0.05251 | -0.051 | 3.8926
4 | 0.2663 | 0.05695 | -0.0566 | 4.676
4.5 | 0.3213 | 0.06122 | -0.0608 | 5.2483
5.5 | 0.4188 | 0.06929 | -0.0667 | 6.0442
6.5 | 0.5109 | 0.07838 | -0.0716 | 6.5182
7 | 0.5407 | 0.08185 | -0.0717 | 6.606
7.5 | 0.5743 | 0.08628 | -0.0727 | 6.6562
8 | 0.6269 | 0.09253 | -0.076 | 6.7751
8.5 | 0.6554 | 0.09673 | -0.0763 | 6.7756
9.5 | 0.7129 | 0.10657 | -0.0774 | 6.6895
10 | 0.7505 | 0.11112 | -0.0777 | 6.754
10.5 | 0.8694 | 0.10355 | -0.072 | 8.3959
11 | 0.9762 | 0.09586 | -0.067 | 10.1836
11.5 | 1.204 | 0.0549 | -0.0461 | 21.9308
12 | 1.2098 | 0.05855 | -0.0396 | 20.6627
12.5 | 1.2759 | 0.0611 | -0.0362 | 20.8822
13 | 1.3535 | 0.06615 | -0.0353 | 20.4611
13.5 | 1.3839 | 0.07358 | -0.0341 | 18.8081
14 | 1.3561 | 0.08255 | -0.0319 | 16.4276
14.5 | 1.3116 | 0.09322 | -0.0315 | 14.0699
15 | 1.256 | 0.1063 | -0.034 | 11.8156
15.5 | 1.2031 | 0.1217 | -0.0394 | 9.8858
16 | 1.0018 | 0.17894 | -0.0776 | 5.5985
17 | 0.9647 | 0.21746 | -0.1027 | 4.4362
17.5 | 0.9809 | 0.22528 | -0.1056 | 4.3541
18 | 1.007 | 0.23553 | -0.1075 | 4.2755
18.5 | 1.0148 | 0.24079 | -0.1115 | 4.2145

## 3. Re 50k Mach 0.10 (1)
BIGFOIL.COM POLAR EXPORT
GA 37-613
GA 37-613 |  |  |  | Cl Max: | 1.384 | at alpha= | 8.5 | deg
JavaFoil+Calcfoil stall+Eppler ext transition |  |  |  | L/D Max: | 38.566 | at alpha= | 7.5 | deg
Re: | 50000 |  |  | Cd Min: | 0.01772 | at alpha= | -0.5 | deg
Mach: | 0.1 |  |  | Cl=0 at alpha= | -4.0851 | deg
|  |  |  | @ Cl=0.1, Cd= | 0.041404
|  |  |  | @ Cl=0.4, Cd= | 0.018011
|  |  |  | @ Cl=0.6, Cd= | 0.021823
alpha (deg) | Cl | Cd | Cm | Cl/Cd
-17 | -0.342 | 0.29731 | -0.022 | -1.15
-16.5 | -0.355 | 0.27603 | -0.023 | -1.285
-16 | -0.367 | 0.26843 | -0.023 | -1.367
-15.5 | -0.379 | 0.24094 | -0.023 | -1.572
-15 | -0.39 | 0.22583 | -0.023 | -1.727
-14.5 | -0.4 | 0.21713 | -0.023 | -1.843
-14 | -0.409 | 0.20096 | -0.024 | -2.035
-13.5 | -0.416 | 0.17987 | -0.024 | -2.314
-13 | -0.422 | 0.17347 | -0.024 | -2.431
-12.5 | -0.425 | 0.1603 | -0.024 | -2.652
-12 | -0.426 | 0.14329 | -0.024 | -2.972
-11.5 | -0.424 | 0.13761 | -0.024 | -3.08
-11 | -0.419 | 0.12494 | -0.024 | -3.351
-10.5 | -0.41 | 0.1167 | -0.025 | -3.515
-10 | -0.398 | 0.11019 | -0.025 | -3.614
-9.5 | -0.382 | 0.09901 | -0.025 | -3.862
-9 | -0.363 | 0.09242 | -0.025 | -3.926
-8.5 | -0.339 | 0.08361 | -0.025 | -4.06
-8 | -0.312 | 0.07922 | -0.025 | -3.943
-7.5 | -0.282 | 0.07144 | -0.026 | -3.944
-7 | -0.248 | 0.06586 | -0.026 | -3.763
-6.5 | -0.211 | 0.06057 | -0.026 | -3.481
-6 | -0.171 | 0.05681 | -0.027 | -3.013
-5.5 | -0.129 | 0.05317 | -0.027 | -2.428
-5 | -0.085 | 0.04956 | -0.028 | -1.717
-4.5 | -0.039 | 0.04746 | -0.028 | -0.831
-4 | 0.008 | 0.04497 | -0.028 | 0.167
-3.5 | 0.055 | 0.0428 | -0.029 | 1.294
-3 | 0.104 | 0.04128 | -0.03 | 2.52
-2.5 | 0.153 | 0.0399 | -0.032 | 3.838
-2 | 0.203 | 0.03894 | -0.036 | 5.209
-1.5 | 0.252 | 0.03814 | -0.038 | 6.619
-1 | 0.373 | 0.01825 | -0.079 | 20.424
-0.5 | 0.433 | 0.01772 | -0.08 | 24.447
0 | 0.465 | 0.02074 | -0.081 | 22.411
0.5 | 0.521 | 0.02111 | -0.081 | 24.667
1 | 0.576 | 0.02167 | -0.082 | 26.584
1.5 | 0.631 | 0.02202 | -0.082 | 28.674
2 | 0.687 | 0.02259 | -0.083 | 30.417
2.5 | 0.744 | 0.02321 | -0.083 | 32.037
3 | 0.8 | 0.02386 | -0.084 | 33.505
3.5 | 0.856 | 0.02461 | -0.085 | 34.759
4 | 0.911 | 0.02568 | -0.085 | 35.47
4.5 | 0.961 | 0.02638 | -0.086 | 36.432
5 | 1.014 | 0.02746 | -0.087 | 36.922
5.5 | 1.065 | 0.02876 | -0.087 | 37.042
6 | 1.116 | 0.03002 | -0.088 | 37.162
6.5 | 1.165 | 0.03111 | -0.088 | 37.447
7 | 1.212 | 0.03226 | -0.089 | 37.577
7.5 | 1.301 | 0.03373 | -0.094 | 38.566
8 | 1.344 | 0.03544 | -0.094 | 37.924
8.5 | 1.384 | 0.03776 | -0.095 | 36.662
9 | 1.217 | 0.06637 | -0.049 | 18.328
9.5 | 1.245 | 0.07161 | -0.044 | 17.38
10 | 1.272 | 0.07775 | -0.042 | 16.357
10.5 | 1.293 | 0.08358 | -0.041 | 15.469
11 | 1.306 | 0.08951 | -0.04 | 14.586
11.5 | 1.313 | 0.09657 | -0.04 | 13.592
12 | 1.314 | 0.10434 | -0.04 | 12.59
12.5 | 1.309 | 0.11195 | -0.04 | 11.69
13 | 1.298 | 0.12294 | -0.04 | 10.555
13.5 | 1.281 | 0.13498 | -0.039 | 9.489

## 4. Re 50k Mach 0.10 (2)
BIGFOIL.COM POLAR EXPORT
GA 37-613
GA 37-613 |  |  |  | Cl Max: | 1.3764 | at alpha= | 13.5 | deg
XFOIL ncrit=9 |  |  |  | L/D Max: | 21.6094 | at alpha= | 11.5 | deg
Re: | 50000 |  |  | Cd Min: | 0.24106 | at alpha= | 18.5 | deg
Mach: | 0.1 |  |  | Cl=0 at alpha= | 1.072 | deg
|  |  |  | @ Cl=0.1, Cd= | 0.045645
|  |  |  | @ Cl=0.4, Cd= | 0.068022
|  |  |  | @ Cl=0.6, Cd= | 0.089883
alpha (deg) | Cl | Cd | Cm | Cl/Cd
-20 | -0.5572 | 0.24029 | 0.0166 | -2.3189
-19.5 | -0.5342 | 0.23139 | 0.0136 | -2.3087
-19 | -0.5153 | 0.22545 | 0.0096 | -2.2857
-18.5 | -0.5002 | 0.22164 | 0.0046 | -2.2568
-18 | -0.4966 | 0.22384 | -0.0016 | -2.2185
-17.5 | -0.463 | 0.20801 | -0.0031 | -2.2259
-17 | -0.4427 | 0.20118 | -0.0064 | -2.2005
-16.5 | -0.4299 | 0.19752 | -0.0112 | -2.1765
-16 | -0.4184 | 0.19263 | -0.0157 | -2.172
-15.5 | -0.3906 | 0.18283 | -0.0176 | -2.1364
-15 | -0.382 | 0.1796 | -0.0223 | -2.1269
-14.5 | -0.3646 | 0.17198 | -0.0256 | -2.12
-14 | -0.3424 | 0.16449 | -0.028 | -2.0816
-13.5 | -0.349 | 0.16406 | -0.0335 | -2.1273
-13 | -0.3124 | 0.15198 | -0.0344 | -2.0555
-12.5 | -0.3176 | 0.15023 | -0.0394 | -2.1141
-12 | -0.2854 | 0.14004 | -0.0404 | -2.038
-11.5 | -0.2803 | 0.13501 | -0.0438 | -2.0761
-11 | -0.2837 | 0.13217 | -0.0462 | -2.1465
-10.5 | -0.2806 | 0.12709 | -0.0417 | -2.2079
-10 | -0.3253 | 0.12911 | -0.0346 | -2.5196
-9.5 | -0.3525 | 0.12761 | -0.0297 | -2.7623
-9 | -0.3728 | 0.12586 | -0.0253 | -2.962
-8.5 | -0.3834 | 0.12219 | -0.0214 | -3.1377
-8 | -0.4336 | 0.12267 | -0.0187 | -3.5347
-7.5 | -0.3967 | 0.11414 | -0.0202 | -3.4756
-7 | -0.4022 | 0.11024 | -0.0225 | -3.6484
-6.5 | -0.3868 | 0.10455 | -0.0219 | -3.6997
-6 | -0.3933 | 0.10088 | -0.0194 | -3.8987
-5.5 | -0.4161 | 0.0982 | -0.0146 | -4.2373
-5 | -0.3946 | 0.09367 | -0.0098 | -4.2127
-4 | -0.394 | 0.08661 | 0.0075 | -4.5491
-2.5 | -0.3417 | 0.05105 | -0.0475 | -6.6934
-2 | -0.2853 | 0.04667 | -0.0495 | -6.1131
-1.5 | -0.2348 | 0.04392 | -0.0499 | -5.3461
-1 | -0.186 | 0.04235 | -0.0495 | -4.392
-0.5 | -0.1402 | 0.04134 | -0.0487 | -3.3914
0 | -0.0921 | 0.04109 | -0.0482 | -2.2414
0.5 | -0.0471 | 0.03801 | -0.0453 | -1.2391
1 | -0.0057 | 0.03986 | -0.0451 | -0.143
1.5 | 0.0339 | 0.04185 | -0.0454 | 0.81004
2 | 0.0723 | 0.04398 | -0.0457 | 1.6439
2.5 | 0.1099 | 0.04624 | -0.046 | 2.3767
3 | 0.1465 | 0.04867 | -0.0464 | 3.0101
3.5 | 0.206 | 0.05284 | -0.0515 | 3.8986
4.5 | 0.3217 | 0.0614 | -0.061 | 5.2394
5 | 0.3818 | 0.06656 | -0.0659 | 5.7362
5.5 | 0.4215 | 0.06975 | -0.0672 | 6.043
6 | 0.4601 | 0.07353 | -0.0685 | 6.2573
7.5 | 0.575 | 0.08659 | -0.0728 | 6.6405
8 | 0.616 | 0.09199 | -0.0748 | 6.6964
8.5 | 0.662 | 0.0978 | -0.0771 | 6.7689
9 | 0.6908 | 0.10252 | -0.0776 | 6.7382
9.5 | 0.7066 | 0.10656 | -0.0769 | 6.631
10 | 0.7437 | 0.11126 | -0.0773 | 6.6843
10.5 | 0.8661 | 0.10427 | -0.0719 | 8.3063
11 | 0.9481 | 0.09999 | -0.0678 | 9.4819
11.5 | 1.2017 | 0.05561 | -0.0449 | 21.6094
12 | 1.2145 | 0.05916 | -0.0388 | 20.5291
12.5 | 1.279 | 0.06214 | -0.0357 | 20.5826
13 | 1.3484 | 0.06758 | -0.0345 | 19.9526
13.5 | 1.3764 | 0.07516 | -0.0333 | 18.3129
14 | 1.3441 | 0.08442 | -0.0314 | 15.9216
14.5 | 1.2984 | 0.09551 | -0.0316 | 13.5944
15 | 1.2444 | 0.10891 | -0.0347 | 11.4259
17 | 0.967 | 0.21833 | -0.1034 | 4.4291
17.5 | 0.9836 | 0.22623 | -0.1063 | 4.3478
18 | 1.0078 | 0.23595 | -0.1085 | 4.2712
18.5 | 1.015 | 0.24106 | -0.1127 | 4.2106

## 5. Re 50k Mach 0.25 (1)
BIGFOIL.COM POLAR EXPORT
GA 37-613
GA 37-613 |  |  |  | Cl Max: | 1.408 | at alpha= | 8.5 | deg
JavaFoil+Calcfoil stall+Eppler ext transition |  |  |  | L/D Max: | 37.318 | at alpha= | 7.5 | deg
Re: | 50000 |  |  | Cd Min: | 0.01805 | at alpha= | -0.5 | deg
Mach: | 0.25 |  |  | Cl=0 at alpha= | -4.0833 | deg
|  |  |  | @ Cl=0.1, Cd= | 0.041896
|  |  |  | @ Cl=0.4, Cd= | 0.018326
|  |  |  | @ Cl=0.6, Cd= | 0.02221
alpha (deg) | Cl | Cd | Cm | Cl/Cd
-15 | -0.063 | 0.2578 | -0.025 | -0.246
-14.5 | -0.06 | 0.33591 | -0.025 | -0.18
-14 | -0.127 | 0.29029 | -0.025 | -0.436
-13.5 | -0.179 | 0.26343 | -0.025 | -0.678
-13 | -0.218 | 0.23223 | -0.025 | -0.938
-12.5 | -0.251 | 0.21675 | -0.025 | -1.157
-12 | -0.278 | 0.18587 | -0.025 | -1.498
-11.5 | -0.301 | 0.1661 | -0.025 | -1.813
-11 | -0.319 | 0.16169 | -0.025 | -1.971
-10.5 | -0.331 | 0.13365 | -0.026 | -2.473
-10 | -0.336 | 0.12577 | -0.026 | -2.675
-9.5 | -0.336 | 0.11359 | -0.026 | -2.959
-9 | -0.33 | 0.10124 | -0.026 | -3.255
-8.5 | -0.317 | 0.09325 | -0.026 | -3.397
-8 | -0.298 | 0.08998 | -0.026 | -3.312
-7.5 | -0.274 | 0.07686 | -0.026 | -3.56
-7 | -0.244 | 0.07008 | -0.026 | -3.484
-6.5 | -0.21 | 0.06433 | -0.027 | -3.265
-6 | -0.172 | 0.05972 | -0.027 | -2.879
-5.5 | -0.131 | 0.05567 | -0.027 | -2.345
-5 | -0.086 | 0.05147 | -0.028 | -1.68
-4.5 | -0.04 | 0.04813 | -0.029 | -0.836
-4 | 0.008 | 0.04577 | -0.029 | 0.168
-3.5 | 0.057 | 0.04353 | -0.03 | 1.304
-3 | 0.107 | 0.04163 | -0.03 | 2.562
-2.5 | 0.157 | 0.04027 | -0.033 | 3.902
-2 | 0.208 | 0.03927 | -0.037 | 5.302
-1.5 | 0.259 | 0.03847 | -0.039 | 6.741
-1 | 0.383 | 0.01843 | -0.081 | 20.773
-0.5 | 0.445 | 0.01805 | -0.082 | 24.659
0 | 0.477 | 0.02115 | -0.083 | 22.532
0.5 | 0.534 | 0.0217 | -0.083 | 24.592
1 | 0.591 | 0.02214 | -0.084 | 26.684
1.5 | 0.648 | 0.02258 | -0.084 | 28.679
2 | 0.705 | 0.02315 | -0.085 | 30.475
2.5 | 0.763 | 0.02377 | -0.086 | 32.119
3 | 0.821 | 0.02446 | -0.086 | 33.552
3.5 | 0.878 | 0.02531 | -0.087 | 34.686
4 | 0.934 | 0.02629 | -0.087 | 35.55
4.5 | 0.986 | 0.02722 | -0.088 | 36.213
5 | 1.039 | 0.02839 | -0.089 | 36.616
5.5 | 1.092 | 0.02981 | -0.089 | 36.632
6 | 1.143 | 0.03115 | -0.09 | 36.709
6.5 | 1.192 | 0.0326 | -0.09 | 36.579
7 | 1.24 | 0.03363 | -0.091 | 36.875
7.5 | 1.328 | 0.03558 | -0.096 | 37.318
8 | 1.37 | 0.03744 | -0.097 | 36.592
8.5 | 1.408 | 0.03986 | -0.097 | 35.315
9 | 1.234 | 0.06864 | -0.046 | 17.983
9.5 | 1.26 | 0.07464 | -0.043 | 16.884
10 | 1.283 | 0.08137 | -0.042 | 15.766
10.5 | 1.296 | 0.08825 | -0.041 | 14.687
11 | 1.297 | 0.09498 | -0.041 | 13.655
11.5 | 1.288 | 0.14523 | -0.041 | 8.871
12 | 1.27 | 0.11229 | -0.04 | 11.308
12.5 | 1.241 | 0.12632 | -0.04 | 9.824
13 | 1.202 | 0.13773 | -0.039 | 8.726
13.5 | 1.152 | 0.15328 | -0.038 | 7.518

## 6. Re 50k Mach 0.25 (2)
BIGFOIL.COM POLAR EXPORT
GA 37-613
GA 37-613 |  |  |  | Cl Max: | 1.3197 | at alpha= | 13 | deg
XFOIL ncrit=9 |  |  |  | L/D Max: | 19.6542 | at alpha= | 11.5 | deg
Re: | 50000 |  |  | Cd Min: | 0.24129 | at alpha= | -20 | deg
Mach: | 0.25 |  |  | Cl=0 at alpha= | 1.1622 | deg
|  |  |  | @ Cl=0.1, Cd= | 0.046723
|  |  |  | @ Cl=0.4, Cd= | 0.069172
|  |  |  | @ Cl=0.6, Cd= | 0.090644
alpha (deg) | Cl | Cd | Cm | Cl/Cd
-20 | -0.56 | 0.24129 | 0.0183 | -2.3209
-19.5 | -0.5393 | 0.23464 | 0.0142 | -2.2984
-19 | -0.5208 | 0.22936 | 0.0095 | -2.2707
-18.5 | -0.5103 | 0.22912 | 0.0035 | -2.2272
-18 | -0.4876 | 0.21922 | -0.0002 | -2.2242
-17.5 | -0.4622 | 0.20986 | -0.003 | -2.2024
-17 | -0.4438 | 0.20415 | -0.0071 | -2.1739
-16.5 | -0.439 | 0.20458 | -0.0132 | -2.1459
-16 | -0.4068 | 0.19127 | -0.0151 | -2.1268
-15.5 | -0.3888 | 0.18543 | -0.0189 | -2.0967
-15 | -0.3912 | 0.18647 | -0.0249 | -2.0979
-14.5 | -0.3527 | 0.17223 | -0.0262 | -2.0478
-14 | -0.3416 | 0.16797 | -0.0304 | -2.0337
-13.5 | -0.3244 | 0.16072 | -0.0338 | -2.0184
-13 | -0.3063 | 0.15434 | -0.0368 | -1.9846
-12.5 | -0.2941 | 0.14829 | -0.0403 | -1.9833
-12 | -0.285 | 0.14381 | -0.0436 | -1.9818
-11.5 | -0.2632 | 0.13603 | -0.0452 | -1.9349
-11 | -0.2756 | 0.13383 | -0.0461 | -2.0593
-10.5 | -0.2926 | 0.13236 | -0.0388 | -2.2106
-10 | -0.3428 | 0.13528 | -0.0335 | -2.534
-9.5 | -0.3419 | 0.13024 | -0.0284 | -2.6252
-9 | -0.3911 | 0.13194 | -0.0256 | -2.9642
-8.5 | -0.3861 | 0.12635 | -0.0214 | -3.0558
-8 | -0.3866 | 0.12173 | -0.0216 | -3.1759
-7.5 | -0.3995 | 0.11849 | -0.0255 | -3.3716
-7 | -0.3667 | 0.11092 | -0.0263 | -3.306
-6.5 | -0.3606 | 0.1063 | -0.0264 | -3.3923
-6 | -0.3754 | 0.10331 | -0.0222 | -3.6337
-5.5 | -0.3418 | 0.09729 | -0.0199 | -3.5132
-5 | -0.3465 | 0.09408 | -0.0133 | -3.683
-4.5 | -0.3514 | 0.09075 | -0.006 | -3.8722
-2.5 | -0.3645 | 0.0545 | -0.0466 | -6.6881
-2 | -0.3075 | 0.04923 | -0.0494 | -6.2462
-1.5 | -0.2545 | 0.04595 | -0.0506 | -5.5386
-1 | -0.2026 | 0.04384 | -0.0507 | -4.6214
-0.5 | -0.154 | 0.04266 | -0.0501 | -3.6099
0 | -0.1058 | 0.04233 | -0.0492 | -2.4994
1 | -0.0134 | 0.04055 | -0.046 | -0.33046
1.5 | 0.0279 | 0.04259 | -0.0462 | 0.65508
2 | 0.0677 | 0.04478 | -0.0465 | 1.5118
2.5 | 0.1066 | 0.04712 | -0.0469 | 2.2623
3 | 0.1443 | 0.04962 | -0.0474 | 2.9081
3.5 | 0.2147 | 0.05478 | -0.0542 | 3.9193
4 | 0.2786 | 0.05942 | -0.0599 | 4.6887
4.5 | 0.3312 | 0.06331 | -0.0635 | 5.2314
5 | 0.3769 | 0.06703 | -0.0658 | 5.6229
5.5 | 0.4251 | 0.0715 | -0.0684 | 5.9455
6.5 | 0.5071 | 0.07967 | -0.0716 | 6.365
7 | 0.5456 | 0.08429 | -0.073 | 6.4729
7.5 | 0.5964 | 0.09011 | -0.076 | 6.6186
9 | 0.6933 | 0.10447 | -0.078 | 6.6364
9.5 | 0.7159 | 0.10923 | -0.078 | 6.5541
10 | 0.8195 | 0.10587 | -0.0739 | 7.7406
10.5 | 0.8973 | 0.10479 | -0.0714 | 8.5628
11 | 0.9761 | 0.09915 | -0.0656 | 9.8447
11.5 | 1.1934 | 0.06072 | -0.041 | 19.6542
12 | 1.2223 | 0.06442 | -0.0363 | 18.9739
12.5 | 1.2753 | 0.06881 | -0.0333 | 18.5336
13 | 1.3197 | 0.07549 | -0.0315 | 17.4818
13.5 | 1.2841 | 0.08582 | -0.0312 | 14.9627
14 | 1.2343 | 0.09855 | -0.0336 | 12.5246
14.5 | 1.1765 | 0.11438 | -0.0396 | 10.2859
15.5 | 1.0038 | 0.17489 | -0.0772 | 5.7396
16 | 1.0141 | 0.1871 | -0.0818 | 5.4201
17 | 0.7463 | 0.20132 | -0.0852 | 3.707
17.5 | 0.7612 | 0.20963 | -0.0872 | 3.6312
18 | 0.7626 | 0.21495 | -0.0902 | 3.5478

## 7. Re 50k Mach 0.50 (1)
BIGFOIL.COM POLAR EXPORT
GA 37-613
GA 37-613 |  |  |  | Cl Max: | 1.423 | at alpha= | 7.5 | deg
JavaFoil+Calcfoil stall+Eppler ext transition |  |  |  | L/D Max: | 34.966 | at alpha= | 5 | deg
Re: | 50000 |  |  | Cd Min: | 0.01971 | at alpha= | -0.5 | deg
Mach: | 0.5 |  |  | Cl=0 at alpha= | -4.08 | deg
|  |  |  | @ Cl=0.1, Cd= | 0.045452
|  |  |  | @ Cl=0.4, Cd= | 0.032555
|  |  |  | @ Cl=0.6, Cd= | 0.024005
alpha (deg) | Cl | Cd | Cm | Cl/Cd
-20 | -0.87 | 0.43882 | -0.037 | -1.982
-19.5 | -0.844 | 0.43311 | -0.037 | -1.948
-19 | -0.813 | 0.38504 | -0.034 | -2.112
-18.5 | -0.787 | 0.38722 | -0.034 | -2.032
-18 | -0.76 | 0.3713 | -0.034 | -2.047
-17.5 | -0.734 | 0.37418 | -0.035 | -1.961
-17 | -0.707 | 0.35847 | -0.035 | -1.973
-16.5 | -0.681 | 0.3438 | -0.035 | -1.979
-16 | -0.654 | 0.33316 | -0.035 | -1.963
-15.5 | -0.627 | 0.33172 | -0.036 | -1.891
-15 | -0.6 | 0.32673 | -0.036 | -1.837
-14.5 | -0.573 | 0.3425 | -0.036 | -1.674
-14 | -0.546 | 0.30277 | -0.036 | -1.805
-13.5 | -0.519 | 0.29516 | -0.037 | -1.76
-13 | -0.491 | 0.25341 | -0.034 | -1.938
-12.5 | -0.464 | 0.25995 | -0.033 | -1.784
-12 | -0.437 | 0.25499 | -0.033 | -1.712
-11.5 | -0.409 | 0.24016 | -0.034 | -1.705
-11 | -0.382 | 0.23664 | -0.034 | -1.615
-10.5 | -0.355 | 0.23334 | -0.035 | -1.521
-10 | -0.328 | 0.22748 | -0.035 | -1.44
-9.5 | -0.3 | 0.22449 | -0.035 | -1.337
-9 | -0.273 | 0.22168 | -0.035 | -1.23
-8.5 | -0.245 | 0.21432 | -0.033 | -1.142
-8 | -0.217 | 0.16936 | -0.033 | -1.283
-7.5 | -0.19 | 0.18349 | -0.033 | -1.034
-7 | -0.162 | 0.12799 | -0.032 | -1.265
-6.5 | -0.134 | 0.08516 | -0.032 | -1.577
-6 | -0.107 | 0.17599 | -0.032 | -0.606
-5.5 | -0.079 | 0.07854 | -0.03 | -1.004
-5 | -0.082 | 0.0702 | -0.029 | -1.165
-4.5 | -0.042 | 0.05737 | -0.03 | -0.725
-4 | 0.008 | 0.05099 | -0.031 | 0.161
-3.5 | 0.062 | 0.0474 | -0.032 | 1.31
-3 | 0.118 | 0.04453 | -0.033 | 2.646
-2.5 | 0.175 | 0.0425 | -0.034 | 4.107
-2 | 0.232 | 0.04091 | -0.037 | 5.663
-1.5 | 0.289 | 0.04 | -0.042 | 7.231
-1 | 0.348 | 0.03937 | -0.044 | 8.835
-0.5 | 0.498 | 0.01971 | -0.091 | 25.256
0 | 0.528 | 0.02333 | -0.091 | 22.653
0.5 | 0.592 | 0.02394 | -0.092 | 24.72
1 | 0.656 | 0.02446 | -0.093 | 26.832
1.5 | 0.721 | 0.02517 | -0.093 | 28.643
2 | 0.785 | 0.02573 | -0.094 | 30.502
2.5 | 0.849 | 0.02663 | -0.095 | 31.89
3 | 0.912 | 0.02765 | -0.096 | 33
3.5 | 0.976 | 0.02879 | -0.096 | 33.882
4 | 1.039 | 0.03004 | -0.097 | 34.569
4.5 | 1.092 | 0.03151 | -0.098 | 34.66
5 | 1.151 | 0.03292 | -0.098 | 34.966
5.5 | 1.206 | 0.03483 | -0.099 | 34.64
6 | 1.258 | 0.03663 | -0.099 | 34.356
6.5 | 1.306 | 0.03893 | -0.1 | 33.553
7 | 1.389 | 0.04299 | -0.105 | 32.321
7.5 | 1.423 | 0.04506 | -0.106 | 31.576
8 | 1.238 | 0.06759 | -0.047 | 18.319
8.5 | 1.232 | 0.07617 | -0.044 | 16.168
9 | 1.181 | 0.09254 | -0.043 | 12.765
9.5 | 0.839 | 0.1405 | -0.04 | 5.973
10 | 0.782 | 0.20988 | -0.044 | 3.728
10.5 | 0.81 | 0.21958 | -0.048 | 3.69
11 | 0.838 | 0.24595 | -0.048 | 3.406
11.5 | 0.866 | 0.26593 | -0.052 | 3.256
12 | 0.893 | 0.27916 | -0.053 | 3.2
12.5 | 0.92 | 0.28422 | -0.054 | 3.238

## 8. Re 50k Mach 0.50 (2)
BIGFOIL.COM POLAR EXPORT
GA 37-613
GA 37-613 |  |  |  | Cl Max: | 1.1692 | at alpha= | 20 | deg
XFOIL ncrit=9 |  |  |  | L/D Max: | 8.1301 | at alpha= | 11.5 | deg
Re: | 50000 |  |  | Cd Min: | 0.29738 | at alpha= | 20 | deg
Mach: | 0.5 |  |  | Cl=0 at alpha= | 1.5211 | deg
|  |  |  | @ Cl=0.1, Cd= | 0.051479
|  |  |  | @ Cl=0.4, Cd= | 0.07429
|  |  |  | @ Cl=0.6, Cd= | 0.097136
alpha (deg) | Cl | Cd | Cm | Cl/Cd
-20 | -0.5975 | 0.26385 | 0.0208 | -2.2645
-19 | -0.5469 | 0.24594 | 0.0105 | -2.2237
-18.5 | -0.5212 | 0.23769 | 0.0057 | -2.1928
-18 | -0.4989 | 0.23186 | 0 | -2.1517
-17.5 | -0.4874 | 0.23291 | -0.0071 | -2.0927
-17 | -0.4499 | 0.21606 | -0.0099 | -2.0823
-16.5 | -0.4262 | 0.20936 | -0.0148 | -2.0357
-16 | -0.4207 | 0.21132 | -0.0219 | -1.9908
-15.5 | -0.3785 | 0.19445 | -0.0244 | -1.9465
-15 | -0.3596 | 0.18943 | -0.0297 | -1.8983
-14.5 | -0.3378 | 0.18202 | -0.0344 | -1.8558
-14 | -0.3112 | 0.17399 | -0.0383 | -1.7886
-13.5 | -0.3026 | 0.17092 | -0.0439 | -1.7704
-13 | -0.2717 | 0.16124 | -0.0468 | -1.6851
-12.5 | -0.2574 | 0.15552 | -0.05 | -1.6551
-12 | -0.2668 | 0.15454 | -0.0492 | -1.7264
-11.5 | -0.2845 | 0.15279 | -0.0429 | -1.862
-11 | -0.3072 | 0.15265 | -0.0377 | -2.0124
-10.5 | -0.3215 | 0.15009 | -0.0337 | -2.142
-10 | -0.3449 | 0.14965 | -0.0305 | -2.3047
-9.5 | -0.3414 | 0.14415 | -0.0275 | -2.3684
-9 | -0.3201 | 0.13762 | -0.0332 | -2.326
-8.5 | -0.3122 | 0.13301 | -0.0378 | -2.3472
-8 | -0.2816 | 0.12527 | -0.0415 | -2.2479
-7.5 | -0.2924 | 0.1228 | -0.0416 | -2.3811
-7 | -0.2838 | 0.11794 | -0.0409 | -2.4063
-6.5 | -0.2561 | 0.11124 | -0.0405 | -2.3022
-6 | -0.2567 | 0.10758 | -0.0365 | -2.3861
-5.5 | -0.2554 | 0.10367 | -0.0325 | -2.4636
-5 | -0.2565 | 0.10018 | -0.0277 | -2.5604
-4.5 | -0.2553 | 0.09623 | -0.0211 | -2.653
-3 | -0.4508 | 0.07972 | -0.0354 | -5.6548
-2.5 | -0.4752 | 0.07221 | -0.029 | -6.5808
-2 | -0.4121 | 0.06266 | -0.0411 | -6.5768
-1.5 | -0.3459 | 0.05624 | -0.0489 | -6.1504
-1 | -0.2849 | 0.05179 | -0.0522 | -5.5011
-0.5 | -0.2218 | 0.04912 | -0.0542 | -4.5155
0 | -0.1633 | 0.04758 | -0.0545 | -3.4321
0.5 | -0.1071 | 0.04719 | -0.0538 | -2.2695
1 | -0.0459 | 0.04753 | -0.0543 | -0.96571
1.5 | -0.002 | 0.04573 | -0.0502 | -0.043735
2 | 0.0455 | 0.04818 | -0.0503 | 0.94438
2.5 | 0.0905 | 0.05082 | -0.0508 | 1.7808
3 | 0.1649 | 0.05598 | -0.0572 | 2.9457
3.5 | 0.2356 | 0.06104 | -0.0632 | 3.8598
4 | 0.294 | 0.06528 | -0.067 | 4.5037
4.5 | 0.3445 | 0.06927 | -0.0694 | 4.9733
5 | 0.3926 | 0.07357 | -0.0715 | 5.3364
5.5 | 0.4524 | 0.07939 | -0.0753 | 5.6985
6 | 0.4909 | 0.08322 | -0.076 | 5.8988
7 | 0.5644 | 0.0924 | -0.0776 | 6.1082
7.5 | 0.6071 | 0.09808 | -0.0793 | 6.1898
8 | 0.6434 | 0.10343 | -0.0803 | 6.2206
8.5 | 0.6726 | 0.10826 | -0.0805 | 6.2128
9 | 0.7125 | 0.11378 | -0.0813 | 6.2621
9.5 | 0.8033 | 0.11301 | -0.0773 | 7.1082
10 | 0.8411 | 0.11634 | -0.0759 | 7.2297
10.5 | 0.8962 | 0.11846 | -0.0736 | 7.5654
11 | 0.943 | 0.11944 | -0.0699 | 7.8952
11.5 | 0.98 | 0.12054 | -0.0657 | 8.1301
12 | 0.9958 | 0.12605 | -0.0646 | 7.9
13 | 1.0122 | 0.14352 | -0.0683 | 7.0527
13.5 | 0.9945 | 0.15878 | -0.0769 | 6.2634
14 | 0.9981 | 0.17027 | -0.0824 | 5.8619
14.5 | 1.0028 | 0.18229 | -0.0887 | 5.5011
15 | 1.017 | 0.19299 | -0.0934 | 5.2697
15.5 | 1.0173 | 0.20567 | -0.1019 | 4.9463
16 | 1.0179 | 0.2275 | -0.116 | 4.4743
16.5 | 1.0256 | 0.23465 | -0.1222 | 4.3708
17 | 1.0598 | 0.24814 | -0.1251 | 4.271
17.5 | 1.0671 | 0.25309 | -0.1313 | 4.2163
18 | 1.0856 | 0.26166 | -0.1363 | 4.1489
18.5 | 1.1118 | 0.27287 | -0.1404 | 4.0745
19 | 1.1376 | 0.28396 | -0.1442 | 4.0062
19.5 | 1.1515 | 0.28944 | -0.1504 | 3.9784
20 | 1.1692 | 0.29738 | -0.1562 | 3.9317

## 9. Re 100k Mach 0.00 (1)
BIGFOIL.COM POLAR EXPORT
GA 37-613
GA 37-613 |  |  |  | Cl Max: | 1.459 | at alpha= | 9.5 | deg
JavaFoil+Calcfoil stall+Eppler ext transition |  |  |  | L/D Max: | 52.674 | at alpha= | 7 | deg
Re: | 100000 |  |  | Cd Min: | 0.01349 | at alpha= | -0.5 | deg
Mach: | 0 |  |  | Cl=0 at alpha= | -4.0761 | deg
|  |  |  | @ Cl=0.1, Cd= | 0.037692
|  |  |  | @ Cl=0.4, Cd= | 0.014007
|  |  |  | @ Cl=0.6, Cd= | 0.015633
alpha (deg) | Cl | Cd | Cm | Cl/Cd
-17.5 | -0.373 | 0.2438 | -0.023 | -1.53
-17 | -0.384 | 0.22603 | -0.023 | -1.698
-16.5 | -0.394 | 0.21987 | -0.023 | -1.794
-16 | -0.405 | 0.20363 | -0.023 | -1.987
-15.5 | -0.414 | 0.18773 | -0.023 | -2.205
-15 | -0.422 | 0.17418 | -0.023 | -2.426
-14.5 | -0.43 | 0.16908 | -0.024 | -2.543
-14 | -0.436 | 0.15498 | -0.024 | -2.814
-13.5 | -0.441 | 0.15022 | -0.024 | -2.934
-13 | -0.443 | 0.13895 | -0.024 | -3.191
-12.5 | -0.444 | 0.12677 | -0.024 | -3.502
-12 | -0.442 | 0.11635 | -0.024 | -3.8
-11.5 | -0.438 | 0.11119 | -0.025 | -3.935
-11 | -0.43 | 0.10244 | -0.025 | -4.197
-10.5 | -0.419 | 0.09608 | -0.025 | -4.363
-10 | -0.405 | 0.09062 | -0.025 | -4.471
-9.5 | -0.388 | 0.08347 | -0.025 | -4.644
-9 | -0.367 | 0.07763 | -0.025 | -4.722
-8.5 | -0.342 | 0.07204 | -0.026 | -4.746
-8 | -0.314 | 0.06808 | -0.026 | -4.61
-7.5 | -0.283 | 0.06125 | -0.026 | -4.613
-7 | -0.248 | 0.05774 | -0.027 | -4.296
-6.5 | -0.211 | 0.05432 | -0.027 | -3.88
-6 | -0.171 | 0.0508 | -0.028 | -3.364
-5.5 | -0.129 | 0.0474 | -0.028 | -2.717
-5 | -0.085 | 0.04493 | -0.029 | -1.888
-4.5 | -0.039 | 0.04294 | -0.029 | -0.915
-4 | 0.007 | 0.04091 | -0.03 | 0.183
-3.5 | 0.055 | 0.03906 | -0.031 | 1.412
-3 | 0.104 | 0.03757 | -0.033 | 2.757
-2.5 | 0.153 | 0.03637 | -0.035 | 4.195
-2 | 0.202 | 0.03535 | -0.038 | 5.712
-1.5 | 0.309 | 0.01458 | -0.081 | 21.225
-1 | 0.371 | 0.01449 | -0.082 | 25.586
-0.5 | 0.431 | 0.01349 | -0.082 | 31.953
0 | 0.473 | 0.0149 | -0.083 | 31.755
0.5 | 0.53 | 0.01526 | -0.083 | 34.7
1 | 0.586 | 0.01564 | -0.084 | 37.453
1.5 | 0.642 | 0.01561 | -0.084 | 41.103
2 | 0.698 | 0.01608 | -0.085 | 43.416
2.5 | 0.755 | 0.01652 | -0.085 | 45.729
3 | 0.812 | 0.01697 | -0.086 | 47.835
3.5 | 0.868 | 0.01756 | -0.087 | 49.432
4 | 0.924 | 0.01819 | -0.087 | 50.804
4.5 | 0.974 | 0.01886 | -0.088 | 51.662
5 | 1.028 | 0.01966 | -0.088 | 52.26
5.5 | 1.079 | 0.02063 | -0.089 | 52.308
6 | 1.13 | 0.02158 | -0.09 | 52.356
6.5 | 1.179 | 0.02242 | -0.09 | 52.579
7 | 1.227 | 0.02329 | -0.091 | 52.674
7.5 | 1.302 | 0.02827 | -0.094 | 46.051
8 | 1.345 | 0.02993 | -0.095 | 44.938
8.5 | 1.386 | 0.03196 | -0.095 | 43.374
9 | 1.424 | 0.03374 | -0.096 | 42.205
9.5 | 1.459 | 0.03543 | -0.096 | 41.171
10 | 1.272 | 0.07026 | -0.047 | 18.1
10.5 | 1.292 | 0.07557 | -0.043 | 17.096
11 | 1.306 | 0.08068 | -0.042 | 16.189
11.5 | 1.315 | 0.08708 | -0.04 | 15.096
12 | 1.318 | 0.09344 | -0.041 | 14.108
12.5 | 1.316 | 0.09929 | -0.041 | 13.255
13 | 1.309 | 0.10553 | -0.04 | 12.399
13.5 | 1.296 | 0.11367 | -0.04 | 11.397
14 | 1.278 | 0.12311 | -0.04 | 10.377
14.5 | 1.255 | 0.13131 | -0.04 | 9.559

## 10. Re 100k Mach 0.00 (2)
BIGFOIL.COM POLAR EXPORT
GA 37-613
GA 37-613 |  |  |  | Cl Max: | 1.4075 | at alpha= | 15 | deg
XFOIL ncrit=9 |  |  |  | L/D Max: | 37.1026 | at alpha= | 10.5 | deg
Re: | 100000 |  |  | Cd Min: | 0.25075 | at alpha= | 20 | deg
Mach: | 0 |  |  | Cl=0 at alpha= | -4.0539 | deg
|  |  |  | @ Cl=0.1, Cd= | 0.030822
|  |  |  | @ Cl=0.4, Cd= | 0.03813
|  |  |  | @ Cl=0.6, Cd= | 0.049901
alpha (deg) | Cl | Cd | Cm | Cl/Cd
-20 | -0.5532 | 0.23613 | 0.0187 | -2.3428
-19.5 | -0.543 | 0.2351 | 0.0124 | -2.3097
-19 | -0.5182 | 0.22356 | 0.01 | -2.3179
-18.5 | -0.4974 | 0.21623 | 0.007 | -2.3003
-18 | -0.4787 | 0.21004 | 0.0032 | -2.2791
-17.5 | -0.4609 | 0.20418 | -0.001 | -2.2573
-17 | -0.4526 | 0.20221 | -0.0073 | -2.2383
-16.5 | -0.453 | 0.202 | -0.0135 | -2.2426
-16 | -0.4096 | 0.18499 | -0.0129 | -2.2142
-15.5 | -0.3912 | 0.17854 | -0.0162 | -2.1911
-15 | -0.3747 | 0.1724 | -0.0201 | -2.1734
-14.5 | -0.3687 | 0.16892 | -0.0259 | -2.1827
-14 | -0.3717 | 0.16671 | -0.0325 | -2.2296
-13.5 | -0.3299 | 0.15285 | -0.0316 | -2.1583
-13 | -0.3119 | 0.14637 | -0.0346 | -2.1309
-12.5 | -0.3067 | 0.1419 | -0.0404 | -2.1614
-12 | -0.3162 | 0.1394 | -0.0491 | -2.2683
-11.5 | -0.2725 | 0.12724 | -0.0468 | -2.1416
-11 | -0.283 | 0.12513 | -0.045 | -2.2616
-10.5 | -0.2626 | 0.1181 | -0.0608 | -2.2235
-10 | -0.216 | 0.10708 | -0.0675 | -2.0172
-9.5 | -0.1827 | 0.09931 | -0.0782 | -1.8397
-9 | -0.1593 | 0.09123 | -0.0862 | -1.7461
-8.5 | -0.144 | 0.08569 | -0.0915 | -1.6805
-8 | -0.131 | 0.07965 | -0.0935 | -1.6447
-7.5 | -0.161 | 0.07501 | -0.1036 | -2.1464
-7 | -0.1375 | 0.06957 | -0.1006 | -1.9764
-6.5 | -0.1296 | 0.06421 | -0.1028 | -2.0184
-6 | -0.1304 | 0.05895 | -0.1075 | -2.212
-5.5 | -0.1058 | 0.05503 | -0.1051 | -1.9226
-4.5 | -0.0364 | 0.03885 | -0.1104 | -0.93694
-4 | 0.0044 | 0.03563 | -0.1081 | 0.12349
-3.5 | 0.0544 | 0.03234 | -0.1071 | 1.6821
-3 | 0.0903 | 0.03106 | -0.105 | 2.9073
-2.5 | 0.1429 | 0.02977 | -0.104 | 4.8001
-2 | 0.1692 | 0.02992 | -0.1009 | 5.6551
-1.5 | 0.2124 | 0.02809 | -0.0999 | 7.5614
-1 | 0.3261 | 0.02637 | -0.1046 | 12.3663
-0.5 | 0.2943 | 0.0294 | -0.0953 | 10.0102
0 | 0.3131 | 0.03146 | -0.0919 | 9.9523
0.5 | 0.336 | 0.03351 | -0.0891 | 10.0269
1 | 0.3792 | 0.03522 | -0.0887 | 10.7666
1.5 | 0.3865 | 0.03795 | -0.0847 | 10.1845
2 | 0.4594 | 0.03892 | -0.0873 | 11.8037
2.5 | 0.4473 | 0.04244 | -0.0819 | 10.5396
3 | 0.5102 | 0.04383 | -0.0834 | 11.6404
3.5 | 0.5144 | 0.047 | -0.0799 | 10.9447
4 | 0.5501 | 0.04926 | -0.079 | 11.1673
4.5 | 0.6241 | 0.05021 | -0.081 | 12.4298
5.5 | 0.685 | 0.05459 | -0.0779 | 12.5481
6 | 0.729 | 0.05617 | -0.0772 | 12.9785
6.5 | 0.7761 | 0.0575 | -0.0765 | 13.4974
7 | 0.8182 | 0.05891 | -0.0754 | 13.889
7.5 | 0.8375 | 0.06139 | -0.0731 | 13.6423
8 | 0.8934 | 0.06139 | -0.0721 | 14.5529
8.5 | 0.9644 | 0.05936 | -0.071 | 16.2466
9 | 1.0649 | 0.05275 | -0.0694 | 20.1877
9.5 | 1.2201 | 0.03744 | -0.0671 | 32.5881
10.5 | 1.2767 | 0.03441 | -0.0567 | 37.1026
11 | 1.2339 | 0.04143 | -0.0502 | 29.7828
11.5 | 1.2069 | 0.0484 | -0.046 | 24.936
12 | 1.2161 | 0.05247 | -0.0428 | 23.1771
12.5 | 1.2555 | 0.0545 | -0.0398 | 23.0367
13 | 1.3109 | 0.05676 | -0.0379 | 23.0955
13.5 | 1.38 | 0.06032 | -0.0372 | 22.878
14 | 1.3864 | 0.06592 | -0.0351 | 21.0316
14.5 | 1.4 | 0.07203 | -0.0337 | 19.4363
15 | 1.4075 | 0.08069 | -0.0329 | 17.4433
15.5 | 1.3706 | 0.0897 | -0.0324 | 15.2798
16 | 1.3293 | 0.1005 | -0.0338 | 13.2269
16.5 | 1.2852 | 0.11308 | -0.0376 | 11.3654
17 | 1.2416 | 0.12759 | -0.0437 | 9.7312
17.5 | 1.1021 | 0.16743 | -0.07 | 6.5825
18 | 1.009 | 0.22069 | -0.1034 | 4.572
18.5 | 1.0549 | 0.22936 | -0.1 | 4.5993
19 | 1.033 | 0.23586 | -0.1117 | 4.3797
19.5 | 1.0582 | 0.24517 | -0.113 | 4.3162
20 | 1.0587 | 0.25075 | -0.1202 | 4.2221

## 11. Re 100k Mach 0.10 (1)
BIGFOIL.COM POLAR EXPORT
GA 37-613
GA 37-613 |  |  |  | Cl Max: | 1.462 | at alpha= | 9.5 | deg
JavaFoil+Calcfoil stall+Eppler ext transition |  |  |  | L/D Max: | 52.438 | at alpha= | 7 | deg
Re: | 100000 |  |  | Cd Min: | 0.01356 | at alpha= | -0.5 | deg
Mach: | 0.1 |  |  | Cl=0 at alpha= | -4.0851 | deg
|  |  |  | @ Cl=0.1, Cd= | 0.037788
|  |  |  | @ Cl=0.4, Cd= | 0.014105
|  |  |  | @ Cl=0.6, Cd= | 0.015669
alpha (deg) | Cl | Cd | Cm | Cl/Cd
-17 | -0.342 | 0.24995 | -0.023 | -1.368
-16.5 | -0.355 | 0.23174 | -0.023 | -1.53
-16 | -0.367 | 0.21408 | -0.023 | -1.714
-15.5 | -0.379 | 0.19677 | -0.023 | -1.925
-15 | -0.39 | 0.18288 | -0.024 | -2.132
-14.5 | -0.4 | 0.17744 | -0.024 | -2.255
-14 | -0.409 | 0.16415 | -0.024 | -2.492
-13.5 | -0.416 | 0.15027 | -0.024 | -2.771
-13 | -0.422 | 0.13794 | -0.024 | -3.058
-12.5 | -0.425 | 0.13446 | -0.025 | -3.162
-12 | -0.426 | 0.12258 | -0.025 | -3.474
-11.5 | -0.424 | 0.11199 | -0.025 | -3.785
-11 | -0.419 | 0.10376 | -0.025 | -4.036
-10.5 | -0.41 | 0.0964 | -0.025 | -4.256
-10 | -0.398 | 0.09231 | -0.025 | -4.314
-9.5 | -0.382 | 0.08405 | -0.025 | -4.55
-9 | -0.363 | 0.07935 | -0.026 | -4.572
-8.5 | -0.339 | 0.07311 | -0.026 | -4.643
-8 | -0.312 | 0.06906 | -0.026 | -4.523
-7.5 | -0.282 | 0.06297 | -0.026 | -4.475
-7 | -0.248 | 0.05839 | -0.027 | -4.244
-6.5 | -0.211 | 0.05469 | -0.027 | -3.855
-6 | -0.171 | 0.0507 | -0.028 | -3.376
-5.5 | -0.129 | 0.04778 | -0.028 | -2.702
-5 | -0.085 | 0.04522 | -0.029 | -1.882
-4.5 | -0.039 | 0.04326 | -0.029 | -0.911
-4 | 0.008 | 0.04106 | -0.03 | 0.183
-3.5 | 0.055 | 0.03911 | -0.031 | 1.417
-3 | 0.104 | 0.03767 | -0.032 | 2.762
-2.5 | 0.153 | 0.03636 | -0.036 | 4.216
-2 | 0.203 | 0.0354 | -0.038 | 5.733
-1.5 | 0.311 | 0.01464 | -0.082 | 21.238
-1 | 0.373 | 0.01455 | -0.082 | 25.618
-0.5 | 0.433 | 0.01356 | -0.083 | 31.967
0 | 0.475 | 0.01496 | -0.083 | 31.773
0.5 | 0.532 | 0.01532 | -0.083 | 34.724
1 | 0.588 | 0.01565 | -0.084 | 37.575
1.5 | 0.644 | 0.01574 | -0.084 | 40.941
2 | 0.701 | 0.01616 | -0.085 | 43.36
2.5 | 0.758 | 0.01661 | -0.086 | 45.657
3 | 0.815 | 0.01711 | -0.086 | 47.641
3.5 | 0.872 | 0.01764 | -0.087 | 49.431
4 | 0.928 | 0.01843 | -0.088 | 50.349
4.5 | 0.979 | 0.01898 | -0.088 | 51.581
5 | 1.032 | 0.01978 | -0.089 | 52.176
5.5 | 1.084 | 0.02078 | -0.089 | 52.179
6 | 1.135 | 0.02174 | -0.09 | 52.195
6.5 | 1.184 | 0.02258 | -0.09 | 52.432
7 | 1.232 | 0.02349 | -0.091 | 52.438
7.5 | 1.307 | 0.02855 | -0.094 | 45.776
8 | 1.35 | 0.03024 | -0.095 | 44.643
8.5 | 1.391 | 0.03227 | -0.096 | 43.092
9 | 1.428 | 0.03412 | -0.096 | 41.859
9.5 | 1.462 | 0.03593 | -0.097 | 40.69
10 | 1.274 | 0.07071 | -0.046 | 18.011
10.5 | 1.294 | 0.07635 | -0.043 | 16.944
11 | 1.306 | 0.08179 | -0.042 | 15.97
11.5 | 1.313 | 0.08721 | -0.041 | 15.054
12 | 1.314 | 0.09357 | -0.041 | 14.042
12.5 | 1.309 | 0.10228 | -0.041 | 12.8
13 | 1.298 | 0.10892 | -0.041 | 11.916
13.5 | 1.281 | 0.11906 | -0.04 | 10.76
14 | 1.259 | 0.12438 | -0.04 | 10.121
14.5 | 1.232 | 0.13823 | -0.04 | 8.912

## 12. Re 100k Mach 0.10 (2)
BIGFOIL.COM POLAR EXPORT
GA 37-613
GA 37-613 |  |  |  | Cl Max: | 1.3975 | at alpha= | 15 | deg
XFOIL ncrit=9 |  |  |  | L/D Max: | 35.796 | at alpha= | 10.5 | deg
Re: | 100000 |  |  | Cd Min: | 0.25197 | at alpha= | 20 | deg
Mach: | 0.1 |  |  | Cl=0 at alpha= | -4.016 | deg
|  |  |  | @ Cl=0.1, Cd= | 0.031114
|  |  |  | @ Cl=0.4, Cd= | 0.038654
|  |  |  | @ Cl=0.6, Cd= | 0.051612
alpha (deg) | Cl | Cd | Cm | Cl/Cd
-20 | -0.3728 | 0.20292 | 0.0034 | -1.8372
-19.5 | -0.3572 | 0.19699 | 0 | -1.8133
-19 | -0.3428 | 0.19167 | -0.0037 | -1.7885
-18.5 | -0.3294 | 0.18677 | -0.0077 | -1.7637
-18 | -0.3255 | 0.18589 | -0.013 | -1.751
-17.5 | -0.3099 | 0.17882 | -0.0165 | -1.733
-17 | -0.2881 | 0.1712 | -0.0191 | -1.6828
-16.5 | -0.2729 | 0.16616 | -0.0227 | -1.6424
-16 | -0.2599 | 0.16168 | -0.0268 | -1.6075
-15.5 | -0.2575 | 0.16048 | -0.0318 | -1.6046
-15 | -0.2694 | 0.16285 | -0.0365 | -1.6543
-14.5 | -0.2235 | 0.14786 | -0.0386 | -1.5116
-14 | -0.2103 | 0.14364 | -0.0419 | -1.4641
-13.5 | -0.2078 | 0.14113 | -0.0459 | -1.4724
-13 | -0.2335 | 0.14349 | -0.0471 | -1.6273
-12.5 | -0.1903 | 0.1315 | -0.0529 | -1.4471
-12 | -0.161 | 0.1237 | -0.0595 | -1.3015
-11.5 | -0.2695 | 0.12758 | -0.0471 | -2.1124
-11 | -0.2771 | 0.12506 | -0.0463 | -2.2157
-10.5 | -0.2608 | 0.11862 | -0.0633 | -2.1986
-10 | -0.2092 | 0.10716 | -0.0682 | -1.9522
-9.5 | -0.1818 | 0.0998 | -0.0803 | -1.8216
-9 | -0.1526 | 0.09154 | -0.0861 | -1.667
-8.5 | -0.145 | 0.08626 | -0.093 | -1.681
-8 | -0.1254 | 0.08013 | -0.0933 | -1.565
-7.5 | -0.1636 | 0.07572 | -0.1049 | -2.1606
-7 | -0.1405 | 0.07014 | -0.1025 | -2.0031
-6.5 | -0.1274 | 0.06476 | -0.103 | -1.9673
-6 | -0.1276 | 0.05945 | -0.1074 | -2.1463
-5.5 | -0.1044 | 0.05559 | -0.1051 | -1.878
-5 | -0.0855 | 0.0518 | -0.1043 | -1.6506
-4.5 | -0.0364 | 0.03928 | -0.1109 | -0.92668
-4 | 0.0012 | 0.0359 | -0.1085 | 0.033426
-3.5 | 0.0543 | 0.03261 | -0.1076 | 1.6651
-3 | 0.0872 | 0.03147 | -0.1052 | 2.7709
-2.5 | 0.1433 | 0.02991 | -0.1046 | 4.791
-2 | 0.1657 | 0.03026 | -0.101 | 5.4759
-1.5 | 0.2154 | 0.0289 | -0.1003 | 7.4533
-1 | 0.2782 | 0.02786 | -0.0994 | 9.9856
-0.5 | 0.2948 | 0.02954 | -0.0956 | 9.9797
0 | 0.3018 | 0.03193 | -0.0908 | 9.4519
0.5 | 0.3371 | 0.03365 | -0.0894 | 10.0178
1 | 0.3639 | 0.03584 | -0.0873 | 10.1535
1.5 | 0.3862 | 0.03815 | -0.0849 | 10.1232
2 | 0.4341 | 0.0399 | -0.085 | 10.8797
2.5 | 0.4469 | 0.04267 | -0.082 | 10.4734
3 | 0.4932 | 0.04457 | -0.082 | 11.0657
3.5 | 0.5174 | 0.04713 | -0.0802 | 10.9781
4 | 0.5468 | 0.04961 | -0.0789 | 11.022
4.5 | 0.5931 | 0.05149 | -0.0787 | 11.5187
5 | 0.6577 | 0.05263 | -0.0797 | 12.4967
5.5 | 0.6938 | 0.05459 | -0.0785 | 12.7093
6 | 0.7377 | 0.05618 | -0.0777 | 13.131
6.5 | 0.7518 | 0.05902 | -0.0751 | 12.7381
7 | 0.7918 | 0.06066 | -0.074 | 13.0531
7.5 | 0.841 | 0.06157 | -0.0731 | 13.6592
8 | 0.9003 | 0.06134 | -0.0722 | 14.6772
8.5 | 0.9746 | 0.05897 | -0.0711 | 16.527
9 | 1.0218 | 0.05764 | -0.0683 | 17.7273
10 | 1.2575 | 0.03544 | -0.0617 | 35.4825
10.5 | 1.2704 | 0.03549 | -0.0556 | 35.796
11 | 1.2272 | 0.04279 | -0.0495 | 28.6796
11.5 | 1.2036 | 0.04953 | -0.0455 | 24.3004
12 | 1.2156 | 0.05341 | -0.0423 | 22.7598
12.5 | 1.2564 | 0.05542 | -0.0393 | 22.6705
13 | 1.3128 | 0.05777 | -0.0373 | 22.7246
13.5 | 1.3781 | 0.06166 | -0.0364 | 22.35
14 | 1.3806 | 0.06765 | -0.0343 | 20.408
14.5 | 1.3871 | 0.07426 | -0.0329 | 18.679
15 | 1.3975 | 0.08316 | -0.0324 | 16.805
15.5 | 1.3583 | 0.09249 | -0.0324 | 14.6859
16 | 1.3156 | 0.10359 | -0.0344 | 12.7001
16.5 | 1.2716 | 0.11651 | -0.0388 | 10.9141
17 | 1.2277 | 0.13115 | -0.0457 | 9.361
17.5 | 1.0562 | 0.1898 | -0.0833 | 5.5648
18 | 1.0111 | 0.22177 | -0.1043 | 4.5592
18.5 | 1.0573 | 0.23073 | -0.101 | 4.5824
19 | 1.0354 | 0.23703 | -0.1128 | 4.3682
19.5 | 1.0627 | 0.24658 | -0.1136 | 4.3098
20 | 1.0613 | 0.25197 | -0.1215 | 4.212

## 13. Re 100k Mach 0.25 (1)
BIGFOIL.COM POLAR EXPORT
GA 37-613
GA 37-613 |  |  |  | Cl Max: | 1.448 | at alpha= | 9 | deg
JavaFoil+Calcfoil stall+Eppler ext transition |  |  |  | L/D Max: | 51.408 | at alpha= | 5 | deg
Re: | 100000 |  |  | Cd Min: | 0.01378 | at alpha= | -0.5 | deg
Mach: | 0.25 |  |  | Cl=0 at alpha= | -4.0833 | deg
|  |  |  | @ Cl=0.1, Cd= | 0.038272
|  |  |  | @ Cl=0.4, Cd= | 0.014498
|  |  |  | @ Cl=0.6, Cd= | 0.016099
alpha (deg) | Cl | Cd | Cm | Cl/Cd
-15 | -0.063 | 0.2066 | -0.025 | -0.307
-14.5 | -0.06 | 0.18399 | -0.025 | -0.329
-14 | -0.127 | 0.23804 | -0.025 | -0.532
-13.5 | -0.179 | 0.21564 | -0.026 | -0.829
-13 | -0.218 | 0.19393 | -0.026 | -1.123
-12.5 | -0.251 | 0.17057 | -0.026 | -1.47
-12 | -0.278 | 0.14977 | -0.026 | -1.859
-11.5 | -0.301 | 0.13707 | -0.026 | -2.197
-11 | -0.319 | 0.12499 | -0.025 | -2.549
-10.5 | -0.331 | 0.11196 | -0.026 | -2.952
-10 | -0.336 | 0.10126 | -0.026 | -3.322
-9.5 | -0.336 | 0.09328 | -0.026 | -3.604
-9 | -0.33 | 0.08504 | -0.026 | -3.876
-8.5 | -0.317 | 0.07854 | -0.027 | -4.034
-8 | -0.298 | 0.07637 | -0.026 | -3.902
-7.5 | -0.274 | 0.06725 | -0.027 | -4.069
-7 | -0.244 | 0.06242 | -0.027 | -3.911
-6.5 | -0.21 | 0.05682 | -0.028 | -3.697
-6 | -0.172 | 0.05303 | -0.028 | -3.243
-5.5 | -0.131 | 0.04948 | -0.028 | -2.639
-5 | -0.086 | 0.04639 | -0.029 | -1.864
-4.5 | -0.04 | 0.04379 | -0.03 | -0.919
-4 | 0.008 | 0.04174 | -0.03 | 0.184
-3.5 | 0.057 | 0.03945 | -0.031 | 1.439
-3 | 0.107 | 0.03808 | -0.032 | 2.801
-2.5 | 0.157 | 0.0367 | -0.036 | 4.286
-2 | 0.208 | 0.03565 | -0.039 | 5.845
-1.5 | 0.259 | 0.03488 | -0.04 | 7.438
-1 | 0.383 | 0.01477 | -0.084 | 25.93
-0.5 | 0.445 | 0.01378 | -0.084 | 32.313
0 | 0.487 | 0.01531 | -0.085 | 31.796
0.5 | 0.545 | 0.01572 | -0.085 | 34.647
1 | 0.603 | 0.01612 | -0.086 | 37.379
1.5 | 0.66 | 0.01617 | -0.086 | 40.834
2 | 0.719 | 0.01662 | -0.087 | 43.265
2.5 | 0.778 | 0.01706 | -0.088 | 45.61
3 | 0.836 | 0.01761 | -0.089 | 47.491
3.5 | 0.894 | 0.01823 | -0.089 | 49.057
4 | 0.951 | 0.01896 | -0.09 | 50.187
4.5 | 1.003 | 0.01965 | -0.09 | 51.054
5 | 1.057 | 0.02057 | -0.091 | 51.408
5.5 | 1.11 | 0.02164 | -0.091 | 51.277
6 | 1.162 | 0.02266 | -0.092 | 51.265
6.5 | 1.211 | 0.02382 | -0.093 | 50.849
7 | 1.258 | 0.02463 | -0.093 | 51.09
7.5 | 1.334 | 0.03019 | -0.097 | 44.181
8 | 1.376 | 0.03202 | -0.097 | 42.965
8.5 | 1.414 | 0.03435 | -0.098 | 41.17
9 | 1.448 | 0.03629 | -0.098 | 39.903
9.5 | 1.262 | 0.06774 | -0.046 | 18.626
10 | 1.283 | 0.07333 | -0.044 | 17.503
10.5 | 1.296 | 0.07927 | -0.042 | 16.356
11 | 1.297 | 0.08535 | -0.042 | 15.198
11.5 | 1.288 | 0.1197 | -0.041 | 10.763
12 | 1.27 | 0.10076 | -0.041 | 12.604
12.5 | 1.241 | 0.11136 | -0.041 | 11.146
13 | 1.202 | 0.11827 | -0.04 | 10.163
13.5 | 1.153 | 0.13502 | -0.04 | 8.538
14 | 1.094 | 0.14433 | -0.039 | 7.578

## 14. Re 100k Mach 0.25 (2)
BIGFOIL.COM POLAR EXPORT
GA 37-613
GA 37-613 |  |  |  | Cl Max: | 1.3497 | at alpha= | 13.5 | deg
XFOIL ncrit=9 |  |  |  | L/D Max: | 29.5889 | at alpha= | 10.5 | deg
Re: | 100000 |  |  | Cd Min: | 0.24364 | at alpha= | -20 | deg
Mach: | 0.25 |  |  | Cl=0 at alpha= | -3.9105 | deg
|  |  |  | @ Cl=0.1, Cd= | 0.032936
|  |  |  | @ Cl=0.4, Cd= | 0.038792
|  |  |  | @ Cl=0.6, Cd= | 0.053601
alpha (deg) | Cl | Cd | Cm | Cl/Cd
-20 | -0.5655 | 0.24364 | 0.0184 | -2.321
-19.5 | -0.5461 | 0.23611 | 0.014 | -2.3129
-19 | -0.5214 | 0.22617 | 0.0114 | -2.3053
-18.5 | -0.5012 | 0.21964 | 0.0075 | -2.2819
-18 | -0.4816 | 0.21336 | 0.0032 | -2.2572
-17.5 | -0.465 | 0.20867 | -0.0021 | -2.2284
-17 | -0.4625 | 0.2095 | -0.0091 | -2.2076
-16.5 | -0.4269 | 0.19443 | -0.0101 | -2.1956
-16 | -0.4058 | 0.18738 | -0.0134 | -2.1657
-15.5 | -0.3871 | 0.18099 | -0.0174 | -2.1388
-15 | -0.3728 | 0.1759 | -0.0224 | -2.1194
-14.5 | -0.375 | 0.17511 | -0.0292 | -2.1415
-14 | -0.3393 | 0.16189 | -0.0304 | -2.0959
-13.5 | -0.3168 | 0.1546 | -0.0332 | -2.0492
-13 | -0.3022 | 0.14878 | -0.0378 | -2.0312
-12.5 | -0.309 | 0.14719 | -0.046 | -2.0993
-12 | -0.2725 | 0.13545 | -0.0466 | -2.0118
-11.5 | -0.2613 | 0.13035 | -0.0483 | -2.0046
-11 | -0.2527 | 0.12564 | -0.0551 | -2.0113
-10.5 | -0.2257 | 0.11671 | -0.0678 | -1.9339
-10 | -0.1765 | 0.1074 | -0.0741 | -1.6434
-9.5 | -0.1796 | 0.10302 | -0.0908 | -1.7434
-9 | -0.1274 | 0.09325 | -0.088 | -1.3662
-8.5 | -0.1521 | 0.08994 | -0.0993 | -1.6911
-8 | -0.1115 | 0.08273 | -0.0951 | -1.3478
-7.5 | -0.1042 | 0.07736 | -0.0964 | -1.3469
-7 | -0.1347 | 0.07257 | -0.105 | -1.8561
-6.5 | -0.1331 | 0.06772 | -0.108 | -1.9654
-6 | -0.1114 | 0.06254 | -0.1061 | -1.7813
-5.5 | -0.1028 | 0.05831 | -0.1076 | -1.763
-5 | -0.0862 | 0.0549 | -0.1048 | -1.5701
-4 | -0.0065 | 0.03783 | -0.1114 | -0.17182
-3.5 | 0.0298 | 0.03578 | -0.1085 | 0.83287
-3 | 0.0821 | 0.03344 | -0.1073 | 2.4551
-2.5 | 0.1116 | 0.03261 | -0.1043 | 3.4223
-2 | 0.1605 | 0.03161 | -0.103 | 5.0775
-1.5 | 0.181 | 0.03226 | -0.0988 | 5.6107
-1 | 0.2091 | 0.0301 | -0.0941 | 6.9468
-0.5 | 0.2654 | 0.03119 | -0.0935 | 8.5091
0 | 0.2803 | 0.03332 | -0.0896 | 8.4124
0.5 | 0.3292 | 0.03485 | -0.0896 | 9.4462
1 | 0.3377 | 0.03748 | -0.0856 | 9.0101
1.5 | 0.4023 | 0.03884 | -0.0873 | 10.3579
2 | 0.4022 | 0.04189 | -0.0828 | 9.6013
2.5 | 0.4678 | 0.04333 | -0.0845 | 10.7962
3 | 0.4701 | 0.04648 | -0.0807 | 10.114
3.5 | 0.5157 | 0.04851 | -0.0805 | 10.6308
4 | 0.5633 | 0.05047 | -0.0804 | 11.1611
4.5 | 0.5895 | 0.05302 | -0.0787 | 11.1184
5 | 0.628 | 0.05515 | -0.0777 | 11.3871
5.5 | 0.6713 | 0.05706 | -0.077 | 11.7648
6 | 0.7184 | 0.05873 | -0.0764 | 12.2322
6.5 | 0.7688 | 0.06013 | -0.0758 | 12.7856
7 | 0.8221 | 0.0612 | -0.0751 | 13.433
7.5 | 0.8375 | 0.06402 | -0.0725 | 13.0818
8 | 0.8975 | 0.06393 | -0.0715 | 14.0388
8.5 | 0.9476 | 0.06378 | -0.0694 | 14.8573
9 | 1.0246 | 0.06001 | -0.0669 | 17.0738
9.5 | 1.1716 | 0.04571 | -0.0625 | 25.6312
10 | 1.2166 | 0.04261 | -0.0578 | 28.552
10.5 | 1.238 | 0.04184 | -0.0512 | 29.5889
11 | 1.2003 | 0.0495 | -0.0467 | 24.2485
11.5 | 1.1935 | 0.05511 | -0.0432 | 21.6567
12 | 1.2208 | 0.05786 | -0.0397 | 21.0992
12.5 | 1.265 | 0.06032 | -0.0366 | 20.9715
13 | 1.3162 | 0.06389 | -0.0342 | 20.601
13.5 | 1.3497 | 0.06926 | -0.0326 | 19.4874
14 | 1.3414 | 0.07757 | -0.0315 | 17.2928
14.5 | 1.3127 | 0.08719 | -0.0319 | 15.0556
15 | 1.2759 | 0.09861 | -0.0343 | 12.9389
15.5 | 1.2306 | 0.1125 | -0.0395 | 10.9387
16 | 1.1776 | 0.12971 | -0.0486 | 9.0787
16.5 | 1.1284 | 0.14961 | -0.0607 | 7.5423
18 | 1.0249 | 0.22766 | -0.1094 | 4.5019
18.5 | 1.0728 | 0.23815 | -0.1061 | 4.5047

## 15. Re 100k Mach 0.50 (1)
BIGFOIL.COM POLAR EXPORT
GA 37-613
GA 37-613 |  |  |  | Cl Max: | 1.429 | at alpha= | 7.5 | deg
JavaFoil+Calcfoil stall+Eppler ext transition |  |  |  | L/D Max: | 47.978 | at alpha= | 5 | deg
Re: | 100000 |  |  | Cd Min: | 0.01548 | at alpha= | -0.5 | deg
Mach: | 0.5 |  |  | Cl=0 at alpha= | -4.08 | deg
|  |  |  | @ Cl=0.1, Cd= | 0.040738
|  |  |  | @ Cl=0.4, Cd= | 0.019791
|  |  |  | @ Cl=0.6, Cd= | 0.017642
alpha (deg) | Cl | Cd | Cm | Cl/Cd
-20 | -0.87 | 0.35911 | -0.037 | -2.422
-19.5 | -0.844 | 0.33522 | -0.037 | -2.516
-19 | -0.813 | 0.31845 | -0.035 | -2.554
-18.5 | -0.787 | 0.30265 | -0.035 | -2.6
-18 | -0.76 | 0.2989 | -0.035 | -2.544
-17.5 | -0.734 | 0.29174 | -0.035 | -2.515
-17 | -0.707 | 0.28525 | -0.035 | -2.479
-16.5 | -0.681 | 0.2755 | -0.035 | -2.47
-16 | -0.654 | 0.26564 | -0.036 | -2.462
-15.5 | -0.627 | 0.26607 | -0.036 | -2.357
-15 | -0.6 | 0.26385 | -0.036 | -2.275
-14.5 | -0.573 | 0.25916 | -0.036 | -2.212
-14 | -0.546 | 0.24553 | -0.037 | -2.225
-13.5 | -0.519 | 0.23585 | -0.037 | -2.202
-13 | -0.491 | 0.20541 | -0.034 | -2.391
-12.5 | -0.464 | 0.20371 | -0.034 | -2.276
-12 | -0.437 | 0.19863 | -0.034 | -2.198
-11.5 | -0.409 | 0.18833 | -0.034 | -2.174
-11 | -0.382 | 0.18494 | -0.035 | -2.067
-10.5 | -0.355 | 0.18176 | -0.035 | -1.953
-10 | -0.328 | 0.17666 | -0.035 | -1.854
-9.5 | -0.3 | 0.17382 | -0.036 | -1.727
-9 | -0.273 | 0.17106 | -0.036 | -1.594
-8.5 | -0.245 | 0.16911 | -0.034 | -1.448
-8 | -0.217 | 0.13467 | -0.034 | -1.614
-7.5 | -0.19 | 0.14351 | -0.034 | -1.322
-7 | -0.162 | 0.09807 | -0.033 | -1.652
-6.5 | -0.134 | 0.07297 | -0.033 | -1.841
-6 | -0.107 | 0.06211 | -0.033 | -1.717
-5.5 | -0.079 | 0.06704 | -0.032 | -1.177
-5 | -0.082 | 0.06003 | -0.031 | -1.362
-4.5 | -0.042 | 0.05017 | -0.031 | -0.829
-4 | 0.008 | 0.04539 | -0.032 | 0.181
-3.5 | 0.062 | 0.04217 | -0.033 | 1.472
-3 | 0.118 | 0.04006 | -0.034 | 2.941
-2.5 | 0.175 | 0.0383 | -0.035 | 4.558
-2 | 0.232 | 0.03688 | -0.04 | 6.288
-1.5 | 0.289 | 0.03601 | -0.043 | 8.035
-1 | 0.428 | 0.0157 | -0.092 | 27.26
-0.5 | 0.498 | 0.01548 | -0.093 | 32.148
0 | 0.538 | 0.0171 | -0.093 | 31.466
0.5 | 0.602 | 0.01766 | -0.094 | 34.08
1 | 0.667 | 0.0181 | -0.095 | 36.886
1.5 | 0.733 | 0.01851 | -0.096 | 39.605
2 | 0.798 | 0.01878 | -0.096 | 42.494
2.5 | 0.863 | 0.01942 | -0.097 | 44.424
3 | 0.927 | 0.02021 | -0.098 | 45.847
3.5 | 0.99 | 0.02112 | -0.098 | 46.893
4 | 1.054 | 0.02208 | -0.099 | 47.714
4.5 | 1.107 | 0.0232 | -0.1 | 47.722
5 | 1.167 | 0.02432 | -0.1 | 47.978
5.5 | 1.222 | 0.0258 | -0.101 | 47.366
6 | 1.274 | 0.02721 | -0.101 | 46.813
6.5 | 1.321 | 0.02901 | -0.102 | 45.548
7 | 1.395 | 0.0367 | -0.106 | 38.015
7.5 | 1.429 | 0.03916 | -0.107 | 36.48
8 | 1.24 | 0.0609 | -0.05 | 20.356
8.5 | 1.232 | 0.06751 | -0.044 | 18.244
9 | 1.181 | 0.07969 | -0.043 | 14.823
9.5 | 0.839 | 0.11411 | -0.041 | 7.354
10 | 0.782 | 0.16373 | -0.044 | 4.779
10.5 | 0.81 | 0.1783 | -0.048 | 4.545
11 | 0.838 | 0.19041 | -0.048 | 4.399
11.5 | 0.866 | 0.20732 | -0.053 | 4.177
12 | 0.893 | 0.20971 | -0.053 | 4.259
12.5 | 0.92 | 0.21404 | -0.054 | 4.3

## 16. Re 100k Mach 0.50 (2)
BIGFOIL.COM POLAR EXPORT
GA 37-613
GA 37-613 |  |  |  | Cl Max: | 1.2282 | at alpha= | 12 | deg
XFOIL ncrit=9 |  |  |  | L/D Max: | 19.324 | at alpha= | 10 | deg
Re: | 100000 |  |  | Cd Min: | 0.29564 | at alpha= | 20 | deg
Mach: | 0.5 |  |  | Cl=0 at alpha= | -2.6772 | deg
|  |  |  | @ Cl=0.1, Cd= | 0.040546
|  |  |  | @ Cl=0.4, Cd= | 0.04915
|  |  |  | @ Cl=0.6, Cd= | 0.059529
alpha (deg) | Cl | Cd | Cm | Cl/Cd
-20 | -0.5963 | 0.25767 | 0.0246 | -2.3142
-19.5 | -0.5717 | 0.25002 | 0.0193 | -2.2866
-19 | -0.5473 | 0.24266 | 0.0138 | -2.2554
-18.5 | -0.5252 | 0.23705 | 0.0075 | -2.2156
-17.5 | -0.4755 | 0.22032 | -0.0025 | -2.1582
-17 | -0.4501 | 0.21245 | -0.0071 | -2.1186
-16.5 | -0.4259 | 0.20526 | -0.0123 | -2.0749
-16 | -0.4063 | 0.20041 | -0.0189 | -2.0273
-15.5 | -0.3987 | 0.19993 | -0.0264 | -1.9942
-15 | -0.3556 | 0.18342 | -0.0284 | -1.9387
-14.5 | -0.3291 | 0.17561 | -0.0331 | -1.874
-14 | -0.3057 | 0.16885 | -0.0388 | -1.8105
-13.5 | -0.3034 | 0.16849 | -0.0475 | -1.8007
-13 | -0.2621 | 0.15498 | -0.05 | -1.6912
-12.5 | -0.2506 | 0.15025 | -0.0522 | -1.6679
-12 | -0.221 | 0.1441 | -0.0652 | -1.5337
-11.5 | -0.1789 | 0.13351 | -0.075 | -1.34
-11 | -0.1371 | 0.12451 | -0.0822 | -1.1011
-10.5 | -0.1374 | 0.12196 | -0.0918 | -1.1266
-10 | -0.0961 | 0.11155 | -0.0922 | -0.8615
-9.5 | -0.0911 | 0.10765 | -0.0965 | -0.84626
-9 | -0.0651 | 0.10039 | -0.0973 | -0.64847
-8.5 | -0.0858 | 0.09893 | -0.1042 | -0.86728
-8 | -0.0432 | 0.09036 | -0.1014 | -0.47809
-7.5 | -0.0352 | 0.08532 | -0.1037 | -0.41256
-7 | -0.0373 | 0.08106 | -0.1063 | -0.46015
-6.5 | -0.0397 | 0.07682 | -0.1075 | -0.51679
-6 | -0.0436 | 0.07322 | -0.107 | -0.59547
-5.5 | -0.0382 | 0.06945 | -0.1053 | -0.55004
-5 | -0.0429 | 0.06578 | -0.1049 | -0.65217
-4 | -0.0673 | 0.05316 | -0.1129 | -1.266
-3.5 | -0.0348 | 0.04767 | -0.1129 | -0.73002
-3 | -0.039 | 0.04606 | -0.1061 | -0.84672
-2.5 | 0.0214 | 0.04265 | -0.1061 | 0.50176
-2 | 0.0365 | 0.04208 | -0.1005 | 0.8674
-1.5 | 0.0855 | 0.0407 | -0.0989 | 2.1007
-1 | 0.1402 | 0.04012 | -0.0975 | 3.4945
-0.5 | 0.163 | 0.04085 | -0.0932 | 3.9902
0 | 0.2174 | 0.03919 | -0.0925 | 5.5473
0.5 | 0.243 | 0.04036 | -0.0864 | 6.0208
1 | 0.2922 | 0.04234 | -0.086 | 6.9013
1.5 | 0.3258 | 0.04472 | -0.0844 | 7.2853
2 | 0.3757 | 0.04691 | -0.0842 | 8.009
2.5 | 0.4039 | 0.04951 | -0.0822 | 8.1579
3 | 0.4529 | 0.05185 | -0.082 | 8.7348
3.5 | 0.5132 | 0.05403 | -0.0825 | 9.4984
4 | 0.5461 | 0.05661 | -0.0809 | 9.6467
4.5 | 0.5897 | 0.05905 | -0.08 | 9.9865
5 | 0.6392 | 0.06135 | -0.0794 | 10.4189
5.5 | 0.6631 | 0.06427 | -0.0773 | 10.3174
6 | 0.7022 | 0.06685 | -0.0762 | 10.5041
6.5 | 0.7541 | 0.06895 | -0.0754 | 10.9369
7 | 0.7923 | 0.07153 | -0.0739 | 11.0765
7.5 | 0.8401 | 0.07336 | -0.0724 | 11.4517
8 | 0.8779 | 0.07559 | -0.0705 | 11.614
9 | 0.9842 | 0.076 | -0.0648 | 12.95
9.5 | 1.0728 | 0.07002 | -0.0587 | 15.3213
10 | 1.1749 | 0.0608 | -0.0499 | 19.324
10.5 | 1.1837 | 0.06419 | -0.0449 | 18.4406
11 | 1.1825 | 0.07048 | -0.0422 | 16.7778
11.5 | 1.204 | 0.07515 | -0.0389 | 16.0213
12 | 1.2282 | 0.08046 | -0.0359 | 15.2647
12.5 | 1.2143 | 0.0908 | -0.0376 | 13.3733
13 | 1.2042 | 0.10103 | -0.0396 | 11.9192
13.5 | 1.1627 | 0.11645 | -0.0473 | 9.9845
14 | 1.1153 | 0.13506 | -0.0589 | 8.2578
14.5 | 1.0758 | 0.1556 | -0.0724 | 6.9139
15 | 1.0564 | 0.17438 | -0.0843 | 6.058
15.5 | 1.053 | 0.18941 | -0.0935 | 5.5594
16 | 1.0594 | 0.20254 | -0.1009 | 5.2306
16.5 | 1.0703 | 0.21473 | -0.1077 | 4.9844
17.5 | 1.0833 | 0.24499 | -0.1271 | 4.4218
18 | 1.1215 | 0.25744 | -0.1277 | 4.3564
18.5 | 1.1202 | 0.26355 | -0.1379 | 4.2504
19 | 1.1535 | 0.27605 | -0.1395 | 4.1786
19.5 | 1.1598 | 0.28192 | -0.1484 | 4.1139
20 | 1.1918 | 0.29564 | -0.1504 | 4.0313

## 17. Re 250k Mach 0.00 (1)
BIGFOIL.COM POLAR EXPORT
GA 37-613
GA 37-613 |  |  |  | Cl Max: | 1.537 | at alpha= | 11 | deg
JavaFoil+Calcfoil stall+Eppler ext transition |  |  |  | L/D Max: | 87.172 | at alpha= | 7 | deg
Re: | 250000 |  |  | Cd Min: | 0.00937 | at alpha= | -0.5 | deg
Mach: | 0 |  |  | Cl=0 at alpha= | -4.0761 | deg
|  |  |  | @ Cl=0.1, Cd= | 0.033686
|  |  |  | @ Cl=0.4, Cd= | 0.010098
|  |  |  | @ Cl=0.6, Cd= | 0.0096688
alpha (deg) | Cl | Cd | Cm | Cl/Cd
-18 | -0.362 | 0.19181 | -0.024 | -1.887
-17.5 | -0.373 | 0.1781 | -0.024 | -2.095
-17 | -0.384 | 0.16814 | -0.024 | -2.284
-16.5 | -0.395 | 0.17261 | -0.024 | -2.286
-16 | -0.405 | 0.15274 | -0.024 | -2.65
-15.5 | -0.414 | 0.14574 | -0.024 | -2.841
-15 | -0.423 | 0.14302 | -0.024 | -2.955
-14.5 | -0.43 | 0.12965 | -0.025 | -3.318
-14 | -0.436 | 0.13216 | -0.025 | -3.301
-13.5 | -0.441 | 0.11995 | -0.025 | -3.675
-13 | -0.444 | 0.11499 | -0.025 | -3.857
-12.5 | -0.444 | 0.10751 | -0.025 | -4.13
-12 | -0.442 | 0.10079 | -0.025 | -4.387
-11.5 | -0.438 | 0.09384 | -0.025 | -4.663
-11 | -0.43 | 0.08703 | -0.025 | -4.942
-10.5 | -0.419 | 0.08198 | -0.026 | -5.115
-10 | -0.405 | 0.0763 | -0.026 | -5.311
-9.5 | -0.388 | 0.0709 | -0.026 | -5.468
-9 | -0.367 | 0.06623 | -0.026 | -5.536
-8.5 | -0.342 | 0.06243 | -0.026 | -5.478
-8 | -0.314 | 0.05801 | -0.026 | -5.411
-7.5 | -0.283 | 0.05415 | -0.027 | -5.218
-7 | -0.248 | 0.05098 | -0.028 | -4.866
-6.5 | -0.211 | 0.04755 | -0.028 | -4.433
-6 | -0.171 | 0.04452 | -0.029 | -3.838
-5.5 | -0.129 | 0.04215 | -0.029 | -3.056
-5 | -0.085 | 0.04047 | -0.03 | -2.096
-4.5 | -0.039 | 0.03901 | -0.03 | -1.007
-4 | 0.007 | 0.03694 | -0.031 | 0.202
-3.5 | 0.055 | 0.03522 | -0.034 | 1.568
-3 | 0.104 | 0.03355 | -0.039 | 3.097
-2.5 | 0.188 | 0.01099 | -0.083 | 17.128
-2 | 0.249 | 0.01096 | -0.084 | 22.71
-1.5 | 0.309 | 0.01083 | -0.084 | 28.58
-1 | 0.371 | 0.01078 | -0.085 | 34.398
-0.5 | 0.431 | 0.00937 | -0.086 | 46.027
0 | 0.496 | 0.00942 | -0.087 | 52.62
0.5 | 0.557 | 0.00959 | -0.088 | 58.018
1 | 0.617 | 0.0097 | -0.089 | 63.639
1.5 | 0.671 | 0.00971 | -0.089 | 69.127
2 | 0.729 | 0.00996 | -0.089 | 73.119
2.5 | 0.786 | 0.01025 | -0.09 | 76.677
3 | 0.843 | 0.01058 | -0.09 | 79.696
3.5 | 0.9 | 0.01094 | -0.091 | 82.317
4 | 0.957 | 0.0113 | -0.091 | 84.679
4.5 | 1.008 | 0.0117 | -0.092 | 86.186
5 | 1.062 | 0.01219 | -0.092 | 87.135
5.5 | 1.115 | 0.0128 | -0.093 | 87.073
6 | 1.166 | 0.0134 | -0.093 | 87.002
6.5 | 1.216 | 0.01395 | -0.094 | 87.129
7 | 1.264 | 0.0145 | -0.094 | 87.172
7.5 | 1.311 | 0.02293 | -0.095 | 57.175
8 | 1.354 | 0.0245 | -0.095 | 55.274
8.5 | 1.395 | 0.02617 | -0.096 | 53.315
9 | 1.433 | 0.02771 | -0.096 | 51.714
9.5 | 1.468 | 0.02928 | -0.097 | 50.131
10 | 1.499 | 0.03104 | -0.098 | 48.294
10.5 | 1.523 | 0.03279 | -0.098 | 46.444
11 | 1.537 | 0.03452 | -0.099 | 44.532
11.5 | 1.316 | 0.07829 | -0.044 | 16.81
12 | 1.321 | 0.08373 | -0.047 | 15.78
12.5 | 1.319 | 0.08969 | -0.047 | 14.703
13 | 1.31 | 0.09592 | -0.045 | 13.66
13.5 | 1.297 | 0.10308 | -0.045 | 12.584
14 | 1.279 | 0.10957 | -0.044 | 11.671
14.5 | 1.257 | 0.11766 | -0.045 | 10.68
15 | 1.23 | 0.12521 | -0.045 | 9.822
15.5 | 1.199 | 0.13227 | -0.045 | 9.068
16 | 1.166 | 0.14481 | -0.045 | 8.053

## 18. Re 250k Mach 0.00 (2)
BIGFOIL.COM POLAR EXPORT
GA 37-613
GA 37-613 |  |  |  | Cl Max: | 1.3935 | at alpha= | 16.5 | deg
XFOIL ncrit=9 |  |  |  | L/D Max: | 93.6155 | at alpha= | 8.5 | deg
Re: | 250000 |  |  | Cd Min: | 0.23322 | at alpha= | -20 | deg
Mach: | 0 |  |  | Cl=0 at alpha= | -4.1295 | deg
|  |  |  | @ Cl=0.1, Cd= | 0.017263
|  |  |  | @ Cl=0.4, Cd= | 0.011653
|  |  |  | @ Cl=0.6, Cd= | 0.012387
alpha (deg) | Cl | Cd | Cm | Cl/Cd
-20 | -0.5526 | 0.23322 | 0.0208 | -2.3694
-19.5 | -0.5342 | 0.22716 | 0.0167 | -2.3516
-19 | -0.5159 | 0.22092 | 0.0126 | -2.3352
-18.5 | -0.4999 | 0.21527 | 0.0073 | -2.3222
-17.5 | -0.4636 | 0.20149 | 0 | -2.3009
-17 | -0.4451 | 0.19521 | -0.0034 | -2.2801
-16.5 | -0.4273 | 0.18891 | -0.0071 | -2.2619
-16 | -0.4101 | 0.18236 | -0.011 | -2.2488
-15.5 | -0.3971 | 0.17627 | -0.0162 | -2.2528
-14.5 | -0.3627 | 0.16193 | -0.0227 | -2.2399
-14 | -0.3453 | 0.15554 | -0.026 | -2.22
-13.5 | -0.3289 | 0.14888 | -0.0299 | -2.2092
-13 | -0.3141 | 0.142 | -0.0348 | -2.212
-12.5 | -0.2989 | 0.13423 | -0.0473 | -2.2268
-12 | -0.2717 | 0.12513 | -0.0511 | -2.1713
-11.5 | -0.2527 | 0.11914 | -0.0521 | -2.121
-11 | -0.2407 | 0.11323 | -0.0541 | -2.1258
-10.5 | -0.2321 | 0.10695 | -0.0571 | -2.1702
-10 | -0.2389 | 0.10015 | -0.0644 | -2.3854
-9.5 | -0.231 | 0.09218 | -0.0664 | -2.506
-9 | -0.2102 | 0.08733 | -0.0659 | -2.407
-8.5 | -0.2019 | 0.08125 | -0.0688 | -2.4849
-8 | -0.2008 | 0.07432 | -0.0734 | -2.7018
-7.5 | -0.2235 | 0.0638 | -0.0871 | -3.5031
-7 | -0.2231 | 0.0541 | -0.0915 | -4.1238
-6.5 | -0.1945 | 0.0491 | -0.092 | -3.9613
-6 | -0.1623 | 0.04521 | -0.0935 | -3.5899
-5.5 | -0.131 | 0.03717 | -0.0949 | -3.5243
-5 | -0.0889 | 0.03283 | -0.0951 | -2.7079
-4.5 | -0.0429 | 0.02934 | -0.0955 | -1.4622
-4 | 0.015 | 0.02056 | -0.0929 | 0.72957
-3.5 | 0.0697 | 0.01815 | -0.0923 | 3.8402
-3 | 0.124 | 0.01656 | -0.092 | 7.4879
-2.5 | 0.178 | 0.01542 | -0.0917 | 11.5435
-2 | 0.2317 | 0.01447 | -0.0917 | 16.0124
-1.5 | 0.2803 | 0.01228 | -0.0918 | 22.8257
-1 | 0.3275 | 0.01168 | -0.0895 | 28.0394
-0.5 | 0.3672 | 0.01168 | -0.0851 | 31.4384
0 | 0.4658 | 0.0116 | -0.0928 | 40.1552
0.5 | 0.5246 | 0.01179 | -0.0942 | 44.4953
1 | 0.5694 | 0.01221 | -0.0931 | 46.6339
1.5 | 0.6213 | 0.01251 | -0.0928 | 49.6643
2 | 0.675 | 0.01289 | -0.0929 | 52.3662
2.5 | 0.7275 | 0.01341 | -0.093 | 54.2506
3 | 0.783 | 0.01371 | -0.0933 | 57.1116
3.5 | 0.8365 | 0.01424 | -0.0935 | 58.743
4 | 0.8901 | 0.01466 | -0.0937 | 60.7162
4.5 | 0.9472 | 0.01492 | -0.0941 | 63.4853
5 | 0.9972 | 0.01559 | -0.094 | 63.9641
5.5 | 1.0557 | 0.01551 | -0.0943 | 68.0658
6 | 1.1078 | 0.01558 | -0.0939 | 71.104
6.5 | 1.1651 | 0.01468 | -0.0934 | 79.3665
7 | 1.216 | 0.0143 | -0.0924 | 85.035
7.5 | 1.2653 | 0.01416 | -0.0913 | 89.3573
8 | 1.3112 | 0.0141 | -0.0897 | 92.9929
8.5 | 1.349 | 0.01441 | -0.0868 | 93.6155
9 | 1.348 | 0.01644 | -0.0786 | 81.9951
9.5 | 1.3119 | 0.02051 | -0.0676 | 63.9639
10 | 1.2818 | 0.02601 | -0.0608 | 49.281
10.5 | 1.261 | 0.03172 | -0.056 | 39.7541
11 | 1.2526 | 0.0369 | -0.0527 | 33.9458
11.5 | 1.2537 | 0.04151 | -0.0502 | 30.2024
12 | 1.2548 | 0.04638 | -0.048 | 27.0548
12.5 | 1.2692 | 0.0502 | -0.0466 | 25.2829
13 | 1.2794 | 0.05441 | -0.0448 | 23.5141
13.5 | 1.2981 | 0.058 | -0.0437 | 22.381
14 | 1.32 | 0.06118 | -0.0418 | 21.5757
14.5 | 1.3381 | 0.06509 | -0.0411 | 20.5577
15 | 1.3555 | 0.06909 | -0.0405 | 19.6193
15.5 | 1.3736 | 0.07344 | -0.0395 | 18.7037
16 | 1.3844 | 0.07873 | -0.0393 | 17.5841
16.5 | 1.3935 | 0.08415 | -0.0397 | 16.5597
17 | 1.391 | 0.09179 | -0.0402 | 15.1542
17.5 | 1.3746 | 0.10141 | -0.0428 | 13.5549
18 | 1.3534 | 0.11233 | -0.0465 | 12.0484
18.5 | 1.3253 | 0.12515 | -0.0522 | 10.5897
19 | 1.2855 | 0.14137 | -0.061 | 9.0932
19.5 | 1.228 | 0.1639 | -0.0753 | 7.4924
20 | 1.1485 | 0.19831 | -0.0979 | 5.7914

## 19. Re 250k Mach 0.10 (1)
BIGFOIL.COM POLAR EXPORT
GA 37-613
GA 37-613 |  |  |  | Cl Max: | 1.536 | at alpha= | 11 | deg
JavaFoil+Calcfoil stall+Eppler ext transition |  |  |  | L/D Max: | 86.839 | at alpha= | 5 | deg
Re: | 250000 |  |  | Cd Min: | 0.00938 | at alpha= | -0.5 | deg
Mach: | 0.1 |  |  | Cl=0 at alpha= | -4.0851 | deg
|  |  |  | @ Cl=0.1, Cd= | 0.033839
|  |  |  | @ Cl=0.4, Cd= | 0.010178
|  |  |  | @ Cl=0.6, Cd= | 0.0096839
alpha (deg) | Cl | Cd | Cm | Cl/Cd
-17 | -0.342 | 0.1707 | -0.024 | -2.004
-16.5 | -0.355 | 0.16024 | -0.024 | -2.214
-16 | -0.367 | 0.15644 | -0.024 | -2.347
-15.5 | -0.379 | 0.14485 | -0.024 | -2.616
-15 | -0.39 | 0.13954 | -0.025 | -2.796
-14.5 | -0.4 | 0.13877 | -0.025 | -2.884
-14 | -0.409 | 0.12457 | -0.025 | -3.284
-13.5 | -0.416 | 0.12308 | -0.025 | -3.383
-13 | -0.422 | 0.11569 | -0.025 | -3.647
-12.5 | -0.425 | 0.11109 | -0.026 | -3.828
-12 | -0.426 | 0.10034 | -0.025 | -4.245
-11.5 | -0.424 | 0.09392 | -0.025 | -4.514
-11 | -0.419 | 0.08996 | -0.026 | -4.656
-10.5 | -0.41 | 0.08179 | -0.026 | -5.017
-10 | -0.398 | 0.07646 | -0.026 | -5.208
-9.5 | -0.382 | 0.07236 | -0.026 | -5.286
-9 | -0.363 | 0.0673 | -0.026 | -5.392
-8.5 | -0.339 | 0.06253 | -0.026 | -5.429
-8 | -0.312 | 0.05948 | -0.026 | -5.252
-7.5 | -0.282 | 0.05515 | -0.027 | -5.11
-7 | -0.248 | 0.05083 | -0.028 | -4.876
-6.5 | -0.211 | 0.04765 | -0.028 | -4.425
-6 | -0.171 | 0.04491 | -0.029 | -3.812
-5.5 | -0.129 | 0.04206 | -0.029 | -3.07
-5 | -0.085 | 0.04037 | -0.03 | -2.108
-4.5 | -0.039 | 0.039 | -0.03 | -1.011
-4 | 0.008 | 0.03698 | -0.031 | 0.203
-3.5 | 0.055 | 0.03529 | -0.034 | 1.572
-3 | 0.104 | 0.03371 | -0.039 | 3.095
-2.5 | 0.189 | 0.01105 | -0.083 | 17.116
-2 | 0.25 | 0.01097 | -0.084 | 22.792
-1.5 | 0.311 | 0.01085 | -0.085 | 28.654
-1 | 0.373 | 0.01083 | -0.086 | 34.411
-0.5 | 0.433 | 0.00938 | -0.087 | 46.197
0 | 0.498 | 0.00944 | -0.087 | 52.793
0.5 | 0.559 | 0.00961 | -0.088 | 58.183
1 | 0.62 | 0.00972 | -0.089 | 63.839
1.5 | 0.673 | 0.00974 | -0.089 | 69.143
2 | 0.731 | 0.01 | -0.089 | 73.042
2.5 | 0.788 | 0.01031 | -0.09 | 76.463
3 | 0.846 | 0.01065 | -0.09 | 79.418
3.5 | 0.904 | 0.011 | -0.091 | 82.226
4 | 0.961 | 0.01145 | -0.092 | 83.924
4.5 | 1.013 | 0.01179 | -0.092 | 85.891
5 | 1.067 | 0.01229 | -0.093 | 86.839
5.5 | 1.119 | 0.01291 | -0.093 | 86.724
6 | 1.171 | 0.01352 | -0.094 | 86.581
6.5 | 1.22 | 0.01408 | -0.094 | 86.686
7 | 1.268 | 0.01465 | -0.095 | 86.592
7.5 | 1.316 | 0.02317 | -0.095 | 56.811
8 | 1.359 | 0.02477 | -0.096 | 54.876
8.5 | 1.4 | 0.02649 | -0.096 | 52.85
9 | 1.437 | 0.02808 | -0.097 | 51.176
9.5 | 1.471 | 0.02969 | -0.097 | 49.557
10 | 1.502 | 0.03143 | -0.098 | 47.779
10.5 | 1.524 | 0.03323 | -0.099 | 45.873
11 | 1.536 | 0.03485 | -0.099 | 44.079
11.5 | 1.318 | 0.0785 | -0.05 | 16.789
12 | 1.318 | 0.0844 | -0.049 | 15.616
12.5 | 1.312 | 0.09055 | -0.048 | 14.492
13 | 1.299 | 0.09681 | -0.045 | 13.422
13.5 | 1.282 | 0.10387 | -0.044 | 12.344
14 | 1.26 | 0.11092 | -0.045 | 11.362
14.5 | 1.233 | 0.11993 | -0.045 | 10.282
15 | 1.202 | 0.12804 | -0.045 | 9.385
15.5 | 1.166 | 0.13661 | -0.045 | 8.536
16 | 1.127 | 0.1474 | -0.044 | 7.649

## 20. Re 250k Mach 0.10 (2)
BIGFOIL.COM POLAR EXPORT
GA 37-613
GA 37-613 |  |  |  | Cl Max: | 1.3866 | at alpha= | 16.5 | deg
XFOIL ncrit=9 |  |  |  | L/D Max: | 92.8099 | at alpha= | 8 | deg
Re: | 250000 |  |  | Cd Min: | 0.24336 | at alpha= | 20 | deg
Mach: | 0.1 |  |  | Cl=0 at alpha= | -4.1447 | deg
|  |  |  | @ Cl=0.1, Cd= | 0.017456
|  |  |  | @ Cl=0.4, Cd= | 0.011729
|  |  |  | @ Cl=0.6, Cd= | 0.012443
alpha (deg) | Cl | Cd | Cm | Cl/Cd
-20 | -0.5538 | 0.23387 | 0.0211 | -2.368
-19.5 | -0.5352 | 0.22777 | 0.0169 | -2.3497
-19 | -0.5168 | 0.22148 | 0.0127 | -2.3334
-18.5 | -0.5009 | 0.21593 | 0.0072 | -2.3197
-18 | -0.4878 | 0.21049 | 0.0019 | -2.3174
-17.5 | -0.4637 | 0.20198 | 0.0001 | -2.2958
-17 | -0.4451 | 0.19568 | -0.0034 | -2.2746
-16.5 | -0.4271 | 0.18934 | -0.0072 | -2.2557
-16 | -0.4097 | 0.18276 | -0.0111 | -2.2417
-15.5 | -0.3972 | 0.1768 | -0.0165 | -2.2466
-15 | -0.3895 | 0.17072 | -0.022 | -2.2815
-14.5 | -0.3613 | 0.16231 | -0.0228 | -2.226
-14 | -0.3437 | 0.15589 | -0.0262 | -2.2048
-13.5 | -0.3271 | 0.14919 | -0.0302 | -2.1925
-13 | -0.3126 | 0.14234 | -0.0355 | -2.1962
-12.5 | -0.2955 | 0.13441 | -0.0485 | -2.1985
-12 | -0.268 | 0.12557 | -0.0509 | -2.1343
-11.5 | -0.2506 | 0.11963 | -0.052 | -2.0948
-11 | -0.2388 | 0.11369 | -0.0541 | -2.1004
-10.5 | -0.2305 | 0.10738 | -0.0572 | -2.1466
-10 | -0.2374 | 0.10065 | -0.0647 | -2.3587
-9.5 | -0.2251 | 0.09295 | -0.0657 | -2.4217
-9 | -0.206 | 0.08789 | -0.0659 | -2.3438
-8.5 | -0.198 | 0.08178 | -0.0688 | -2.4211
-8 | -0.1974 | 0.07472 | -0.0738 | -2.6419
-7.5 | -0.2225 | 0.06435 | -0.0879 | -3.4577
-7 | -0.2186 | 0.05498 | -0.0914 | -3.976
-6.5 | -0.1914 | 0.04999 | -0.0921 | -3.8288
-5.5 | -0.1302 | 0.03768 | -0.0954 | -3.4554
-5 | -0.0887 | 0.03324 | -0.0956 | -2.6685
-4 | 0.015 | 0.02085 | -0.0935 | 0.71942
-3.5 | 0.07 | 0.01831 | -0.0929 | 3.823
-3 | 0.1248 | 0.01675 | -0.0926 | 7.4507
-2.5 | 0.1789 | 0.0155 | -0.0923 | 11.5419
-2 | 0.2331 | 0.01462 | -0.0923 | 15.9439
-1.5 | 0.2823 | 0.01239 | -0.0923 | 22.7845
-1 | 0.3297 | 0.01177 | -0.0901 | 28.0119
-0.5 | 0.3698 | 0.01176 | -0.0858 | 31.4456
0 | 0.4663 | 0.01166 | -0.0928 | 39.9914
0.5 | 0.527 | 0.01189 | -0.0947 | 44.323
1 | 0.5723 | 0.01229 | -0.0936 | 46.5663
1.5 | 0.6247 | 0.01258 | -0.0933 | 49.6582
2 | 0.6778 | 0.01303 | -0.0933 | 52.0184
2.5 | 0.7312 | 0.01351 | -0.0935 | 54.1229
3 | 0.7874 | 0.01381 | -0.0938 | 57.0167
3.5 | 0.8401 | 0.01441 | -0.0939 | 58.2998
4 | 0.8949 | 0.01477 | -0.0941 | 60.589
4.5 | 0.9516 | 0.01511 | -0.0945 | 62.9782
5 | 1.0022 | 0.01575 | -0.0943 | 63.6317
5.5 | 1.0614 | 0.01568 | -0.0947 | 67.6913
6 | 1.1144 | 0.01568 | -0.0942 | 71.0714
6.5 | 1.1729 | 0.01475 | -0.0938 | 79.5186
7 | 1.222 | 0.01443 | -0.0924 | 84.6847
7.5 | 1.2724 | 0.01424 | -0.0914 | 89.3539
8 | 1.3179 | 0.0142 | -0.0895 | 92.8099
8.5 | 1.3537 | 0.0146 | -0.0863 | 92.7192
9 | 1.3443 | 0.01686 | -0.0767 | 79.7331
9.5 | 1.3072 | 0.0213 | -0.0664 | 61.3709
10 | 1.2772 | 0.02699 | -0.0599 | 47.3212
11 | 1.25 | 0.03791 | -0.0521 | 32.9728
11.5 | 1.2513 | 0.0426 | -0.0497 | 29.3732
12 | 1.2533 | 0.04748 | -0.0476 | 26.3964
12.5 | 1.2672 | 0.05142 | -0.0462 | 24.6441
13 | 1.2789 | 0.05555 | -0.0444 | 23.0225
13.5 | 1.2975 | 0.05922 | -0.0433 | 21.9098
14 | 1.3198 | 0.06245 | -0.0413 | 21.1337
14.5 | 1.3378 | 0.06648 | -0.0406 | 20.1233
15 | 1.3563 | 0.07047 | -0.0399 | 19.2465
15.5 | 1.3703 | 0.07545 | -0.0391 | 18.1617
16 | 1.379 | 0.08116 | -0.039 | 16.9911
16.5 | 1.3866 | 0.08693 | -0.0395 | 15.9508
17 | 1.3771 | 0.09572 | -0.0408 | 14.3868
17.5 | 1.356 | 0.10633 | -0.044 | 12.7528
18 | 1.3296 | 0.11851 | -0.0489 | 11.2193
18.5 | 1.2955 | 0.13309 | -0.0562 | 9.734
19 | 1.2516 | 0.1512 | -0.067 | 8.2778
19.5 | 1.1949 | 0.17536 | -0.0831 | 6.814
20 | 1.0721 | 0.24336 | -0.1197 | 4.4054

## 21. Re 250k Mach 0.25 (1)
BIGFOIL.COM POLAR EXPORT
GA 37-613
GA 37-613 |  |  |  | Cl Max: | 1.523 | at alpha= | 10.5 | deg
JavaFoil+Calcfoil stall+Eppler ext transition |  |  |  | L/D Max: | 84.88 | at alpha= | 5 | deg
Re: | 250000 |  |  | Cd Min: | 0.00952 | at alpha= | -0.5 | deg
Mach: | 0.25 |  |  | Cl=0 at alpha= | -4.0833 | deg
|  |  |  | @ Cl=0.1, Cd= | 0.03439
|  |  |  | @ Cl=0.4, Cd= | 0.010558
|  |  |  | @ Cl=0.6, Cd= | 0.010245
alpha (deg) | Cl | Cd | Cm | Cl/Cd
-15 | -0.063 | 0.1627 | -0.027 | -0.39
-14.5 | -0.061 | 0.1519 | -0.027 | -0.398
-14 | -0.127 | 0.14179 | -0.027 | -0.894
-13.5 | -0.179 | 0.13239 | -0.027 | -1.351
-13 | -0.218 | 0.12153 | -0.027 | -1.793
-12.5 | -0.251 | 0.13061 | -0.027 | -1.92
-12 | -0.279 | 0.12047 | -0.027 | -2.312
-11.5 | -0.301 | 0.11021 | -0.027 | -2.733
-11 | -0.319 | 0.10174 | -0.027 | -3.132
-10.5 | -0.331 | 0.09186 | -0.027 | -3.599
-10 | -0.336 | 0.08633 | -0.027 | -3.898
-9.5 | -0.336 | 0.07717 | -0.027 | -4.357
-9 | -0.33 | 0.07203 | -0.027 | -4.576
-8.5 | -0.317 | 0.06669 | -0.027 | -4.752
-8 | -0.298 | 0.06288 | -0.027 | -4.74
-7.5 | -0.274 | 0.05744 | -0.027 | -4.765
-7 | -0.244 | 0.05345 | -0.028 | -4.568
-6.5 | -0.21 | 0.04959 | -0.029 | -4.236
-6 | -0.172 | 0.0457 | -0.029 | -3.764
-5.5 | -0.131 | 0.04357 | -0.029 | -2.997
-5 | -0.086 | 0.04161 | -0.03 | -2.078
-4.5 | -0.04 | 0.03932 | -0.031 | -1.023
-4 | 0.008 | 0.0377 | -0.031 | 0.203
-3.5 | 0.057 | 0.03556 | -0.035 | 1.597
-3 | 0.107 | 0.0342 | -0.037 | 3.124
-2.5 | 0.194 | 0.01117 | -0.086 | 17.39
-2 | 0.257 | 0.01101 | -0.086 | 23.322
-1.5 | 0.319 | 0.01096 | -0.087 | 29.138
-1 | 0.383 | 0.01095 | -0.088 | 34.976
-0.5 | 0.445 | 0.00952 | -0.089 | 46.785
0 | 0.512 | 0.00958 | -0.09 | 53.448
0.5 | 0.569 | 0.01015 | -0.09 | 55.988
1 | 0.628 | 0.01033 | -0.09 | 60.817
1.5 | 0.687 | 0.01005 | -0.09 | 68.342
2 | 0.747 | 0.01034 | -0.091 | 72.237
2.5 | 0.807 | 0.01066 | -0.092 | 75.692
3 | 0.866 | 0.01104 | -0.092 | 78.479
3.5 | 0.925 | 0.0114 | -0.093 | 81.137
4 | 0.984 | 0.01185 | -0.094 | 82.976
4.5 | 1.036 | 0.01231 | -0.094 | 84.204
5 | 1.091 | 0.01286 | -0.095 | 84.88
5.5 | 1.144 | 0.01355 | -0.095 | 84.454
6 | 1.196 | 0.01423 | -0.096 | 84.083
6.5 | 1.247 | 0.01497 | -0.096 | 83.281
7 | 1.295 | 0.01551 | -0.097 | 83.453
7.5 | 1.343 | 0.02463 | -0.098 | 54.506
8 | 1.384 | 0.02635 | -0.098 | 52.532
8.5 | 1.423 | 0.02828 | -0.099 | 50.293
9 | 1.457 | 0.03 | -0.099 | 48.57
9.5 | 1.487 | 0.03181 | -0.1 | 46.728
10 | 1.511 | 0.03387 | -0.1 | 44.595
10.5 | 1.523 | 0.03578 | -0.101 | 42.56
11 | 1.301 | 0.07678 | -0.05 | 16.948
11.5 | 1.288 | 0.09903 | -0.041 | 13.009
12 | 1.271 | 0.08891 | -0.044 | 14.296
12.5 | 1.242 | 0.09672 | -0.044 | 12.842
13 | 1.203 | 0.10296 | -0.043 | 11.68
13.5 | 1.154 | 0.11512 | -0.044 | 10.021
14 | 1.095 | 0.12629 | -0.044 | 8.669
14.5 | 1.027 | 0.13833 | -0.043 | 7.423
15 | 0.951 | 0.14688 | -0.041 | 6.475
15.5 | 0.869 | 0.16984 | -0.04 | 5.114

## 22. Re 250k Mach 0.25 (2)
BIGFOIL.COM POLAR EXPORT
GA 37-613
GA 37-613 |  |  |  | Cl Max: | 1.3654 | at alpha= | 8.5 | deg
XFOIL ncrit=9 |  |  |  | L/D Max: | 90.3079 | at alpha= | 8 | deg
Re: | 250000 |  |  | Cd Min: | 0.23757 | at alpha= | -20 | deg
Mach: | 0.25 |  |  | Cl=0 at alpha= | -4.1348 | deg
|  |  |  | @ Cl=0.1, Cd= | 0.018642
|  |  |  | @ Cl=0.4, Cd= | 0.012131
|  |  |  | @ Cl=0.6, Cd= | 0.012796
alpha (deg) | Cl | Cd | Cm | Cl/Cd
-20 | -0.5609 | 0.23757 | 0.0222 | -2.361
-19.5 | -0.5413 | 0.2312 | 0.0178 | -2.3413
-19 | -0.5219 | 0.22469 | 0.0132 | -2.3228
-18.5 | -0.507 | 0.21977 | 0.0071 | -2.307
-18 | -0.4855 | 0.21156 | 0.0038 | -2.2949
-17.5 | -0.4649 | 0.20477 | 0.0005 | -2.2704
-17 | -0.4456 | 0.1983 | -0.0034 | -2.2471
-16.5 | -0.4265 | 0.19174 | -0.0075 | -2.2244
-16 | -0.4083 | 0.18504 | -0.0119 | -2.2065
-15.5 | -0.3979 | 0.17981 | -0.0181 | -2.2129
-15 | -0.3754 | 0.17116 | -0.0208 | -2.1933
-14.5 | -0.3544 | 0.16436 | -0.0238 | -2.1562
-14 | -0.3357 | 0.1577 | -0.0278 | -2.1287
-13.5 | -0.3174 | 0.15078 | -0.0325 | -2.1051
-13 | -0.2987 | 0.14368 | -0.044 | -2.0789
-12.5 | -0.2838 | 0.13595 | -0.051 | -2.0875
-12 | -0.2551 | 0.12813 | -0.05 | -1.9909
-11.5 | -0.2407 | 0.12215 | -0.0518 | -1.9705
-11 | -0.2286 | 0.11596 | -0.0545 | -1.9714
-10.5 | -0.2267 | 0.1098 | -0.0598 | -2.0647
-10 | -0.2284 | 0.10328 | -0.0662 | -2.2115
-9.5 | -0.2008 | 0.0963 | -0.0639 | -2.0852
-9 | -0.1873 | 0.09045 | -0.0662 | -2.0708
-8.5 | -0.1798 | 0.08409 | -0.0699 | -2.1382
-8 | -0.1908 | 0.07624 | -0.0798 | -2.5026
-7.5 | -0.2069 | 0.06786 | -0.0896 | -3.0489
-7 | -0.1861 | 0.06093 | -0.088 | -3.0543
-6.5 | -0.1711 | 0.05472 | -0.0912 | -3.1268
-6 | -0.1536 | 0.04903 | -0.0965 | -3.1328
-5.5 | -0.1244 | 0.04057 | -0.0977 | -3.0663
-5 | -0.0861 | 0.03548 | -0.0987 | -2.4267
-4.5 | -0.0412 | 0.03143 | -0.0991 | -1.3108
-4 | 0.0152 | 0.02257 | -0.0969 | 0.67346
-3.5 | 0.0714 | 0.01933 | -0.0963 | 3.6937
-3 | 0.1292 | 0.01794 | -0.0958 | 7.2018
-2.5 | 0.1838 | 0.01605 | -0.0954 | 11.4517
-2 | 0.2396 | 0.01505 | -0.0952 | 15.9203
-1.5 | 0.2964 | 0.01403 | -0.0952 | 21.1262
-1 | 0.3409 | 0.01229 | -0.0937 | 27.738
-0.5 | 0.3849 | 0.01214 | -0.0897 | 31.7051
0 | 0.4672 | 0.01209 | -0.0928 | 38.6435
0.5 | 0.5413 | 0.0124 | -0.0974 | 43.6532
1 | 0.5891 | 0.0127 | -0.0961 | 46.3858
1.5 | 0.6413 | 0.01316 | -0.0957 | 48.731
2 | 0.6949 | 0.01368 | -0.0956 | 50.7968
2.5 | 0.7524 | 0.01402 | -0.0958 | 53.6662
3 | 0.8061 | 0.0147 | -0.0959 | 54.8367
3.5 | 0.862 | 0.01516 | -0.096 | 56.8602
4 | 0.922 | 0.01543 | -0.0963 | 59.7537
4.5 | 0.9718 | 0.01629 | -0.0959 | 59.6562
5 | 1.0319 | 0.01648 | -0.0962 | 62.6153
5.5 | 1.0838 | 0.01694 | -0.0955 | 63.9787
6 | 1.1424 | 0.01676 | -0.0952 | 68.1623
6.5 | 1.2025 | 0.01564 | -0.0942 | 76.8862
7 | 1.2607 | 0.01493 | -0.0932 | 84.4407
7.5 | 1.3071 | 0.01488 | -0.0909 | 87.8427
8 | 1.3492 | 0.01494 | -0.0879 | 90.3079
8.5 | 1.3654 | 0.016 | -0.0812 | 85.3375
9 | 1.3257 | 0.01983 | -0.069 | 66.8533
9.5 | 1.2865 | 0.02581 | -0.0613 | 49.845
10 | 1.2564 | 0.03228 | -0.056 | 38.9219
10.5 | 1.2401 | 0.03823 | -0.0524 | 32.4379
11 | 1.2373 | 0.04349 | -0.0498 | 28.4502
11.5 | 1.2404 | 0.04852 | -0.0477 | 25.5647
12 | 1.2461 | 0.05345 | -0.0459 | 23.3134
12.5 | 1.2599 | 0.05777 | -0.0444 | 21.8089
13 | 1.2777 | 0.06163 | -0.0424 | 20.7318
13.5 | 1.2967 | 0.06568 | -0.0411 | 19.7427

## 23. Re 250k Mach 0.50 (1)
BIGFOIL.COM POLAR EXPORT
GA 37-613
GA 37-613 |  |  |  | Cl Max: | 1.452 | at alpha= | 8 | deg
JavaFoil+Calcfoil stall+Eppler ext transition |  |  |  | L/D Max: | 76.315 | at alpha= | 5 | deg
Re: | 250000 |  |  | Cd Min: | 0.0111 | at alpha= | 0 | deg
Mach: | 0.5 |  |  | Cl=0 at alpha= | -4.08 | deg
|  |  |  | @ Cl=0.1, Cd= | 0.03664
|  |  |  | @ Cl=0.4, Cd= | 0.011905
|  |  |  | @ Cl=0.6, Cd= | 0.011295
alpha (deg) | Cl | Cd | Cm | Cl/Cd
-20 | -0.87 | 0.27434 | -0.037 | -3.17
-19.5 | -0.844 | 0.25922 | -0.038 | -3.254
-19 | -0.814 | 0.2472 | -0.036 | -3.294
-18.5 | -0.787 | 0.23474 | -0.036 | -3.354
-18 | -0.761 | 0.23167 | -0.035 | -3.283
-17.5 | -0.734 | 0.22598 | -0.036 | -3.248
-17 | -0.707 | 0.22277 | -0.036 | -3.175
-16.5 | -0.681 | 0.21092 | -0.036 | -3.227
-16 | -0.654 | 0.20174 | -0.036 | -3.242
-15.5 | -0.627 | 0.20397 | -0.037 | -3.075
-15 | -0.6 | 0.19596 | -0.037 | -3.064
-14.5 | -0.573 | 0.19362 | -0.037 | -2.961
-14 | -0.546 | 0.18292 | -0.037 | -2.987
-13.5 | -0.52 | 0.17944 | -0.038 | -2.895
-13 | -0.491 | 0.15942 | -0.035 | -3.081
-12.5 | -0.464 | 0.1546 | -0.034 | -3
-12 | -0.437 | 0.14962 | -0.035 | -2.918
-11.5 | -0.41 | 0.1433 | -0.035 | -2.858
-11 | -0.382 | 0.13998 | -0.035 | -2.731
-10.5 | -0.355 | 0.13686 | -0.036 | -2.593
-10 | -0.328 | 0.13227 | -0.036 | -2.477
-9.5 | -0.3 | 0.1294 | -0.037 | -2.32
-9 | -0.273 | 0.12671 | -0.037 | -2.152
-8.5 | -0.245 | 0.1237 | -0.034 | -1.979
-8 | -0.217 | 0.09905 | -0.035 | -2.194
-7.5 | -0.19 | 0.10725 | -0.035 | -1.769
-7 | -0.162 | 0.07848 | -0.034 | -2.064
-6.5 | -0.134 | 0.0582 | -0.034 | -2.308
-6 | -0.107 | 0.05197 | -0.035 | -2.052
-5.5 | -0.079 | 0.05507 | -0.033 | -1.433
-5 | -0.082 | 0.04937 | -0.032 | -1.656
-4.5 | -0.042 | 0.04232 | -0.033 | -0.983
-4 | 0.008 | 0.04027 | -0.034 | 0.204
-3.5 | 0.062 | 0.03778 | -0.035 | 1.643
-3 | 0.118 | 0.0361 | -0.035 | 3.265
-2.5 | 0.175 | 0.03452 | -0.041 | 5.065
-2 | 0.286 | 0.01208 | -0.095 | 23.689
-1.5 | 0.356 | 0.01196 | -0.096 | 29.81
-1 | 0.428 | 0.01187 | -0.096 | 36.075
-0.5 | 0.498 | 0.0117 | -0.097 | 42.543
0 | 0.557 | 0.0111 | -0.098 | 50.201
0.5 | 0.623 | 0.0114 | -0.098 | 54.644
1 | 0.69 | 0.01171 | -0.099 | 58.922
1.5 | 0.757 | 0.01206 | -0.1 | 62.744
2 | 0.823 | 0.01191 | -0.1 | 69.115
2.5 | 0.889 | 0.0124 | -0.101 | 71.681
3 | 0.954 | 0.01295 | -0.102 | 73.646
3.5 | 1.019 | 0.01353 | -0.102 | 75.264
4 | 1.083 | 0.0142 | -0.103 | 76.278
4.5 | 1.138 | 0.01493 | -0.103 | 76.191
5 | 1.197 | 0.01569 | -0.104 | 76.315
5.5 | 1.254 | 0.01667 | -0.104 | 75.211
6 | 1.306 | 0.01763 | -0.105 | 74.108
6.5 | 1.355 | 0.01883 | -0.106 | 71.929
7 | 1.403 | 0.03017 | -0.107 | 46.507
7.5 | 1.436 | 0.03261 | -0.107 | 44.043
8 | 1.452 | 0.03528 | -0.108 | 41.15
8.5 | 1.235 | 0.06082 | -0.052 | 20.301
9 | 1.181 | 0.06794 | -0.044 | 17.391
9.5 | 0.839 | 0.08163 | -0.042 | 10.282
10 | 0.783 | 0.12443 | -0.045 | 6.289
10.5 | 0.81 | 0.13108 | -0.048 | 6.182
11 | 0.838 | 0.14286 | -0.048 | 5.864
11.5 | 0.866 | 0.15796 | -0.053 | 5.483
12 | 0.893 | 0.16054 | -0.053 | 5.564
12.5 | 0.921 | 0.16475 | -0.054 | 5.588
13 | 0.948 | 0.17456 | -0.055 | 5.431

## 24. Re 250k Mach 0.50 (2)
BIGFOIL.COM POLAR EXPORT
GA 37-613
GA 37-613 |  |  |  | Cl Max: | 1.3377 | at alpha= | 8 | deg
XFOIL ncrit=9 |  |  |  | L/D Max: | 56.195 | at alpha= | 7.5 | deg
Re: | 250000 |  |  | Cd Min: | 0.25677 | at alpha= | -20 | deg
Mach: | 0.5 |  |  | Cl=0 at alpha= | -4.2778 | deg
|  |  |  | @ Cl=0.1, Cd= | 0.023843
|  |  |  | @ Cl=0.4, Cd= | 0.015541
|  |  |  | @ Cl=0.6, Cd= | 0.01523
alpha (deg) | Cl | Cd | Cm | Cl/Cd
-20 | -0.5988 | 0.25677 | 0.0271 | -2.332
-19.5 | -0.5751 | 0.24953 | 0.021 | -2.3047
-18.5 | -0.5268 | 0.23344 | 0.011 | -2.2567
-18 | -0.5024 | 0.22588 | 0.0061 | -2.2242
-17.5 | -0.478 | 0.21832 | 0.0009 | -2.1894
-17 | -0.4539 | 0.21074 | -0.0044 | -2.1538
-16.5 | -0.4327 | 0.20439 | -0.0111 | -2.117
-16 | -0.4098 | 0.19656 | -0.0166 | -2.0849
-15.5 | -0.381 | 0.18757 | -0.0204 | -2.0312
-15 | -0.3543 | 0.17996 | -0.0259 | -1.9688
-14.5 | -0.3182 | 0.17163 | -0.0355 | -1.854
-14 | -0.305 | 0.16637 | -0.0413 | -1.8333
-13.5 | -0.2903 | 0.15953 | -0.0446 | -1.8197
-13 | -0.263 | 0.15082 | -0.0455 | -1.7438
-12.5 | -0.2434 | 0.14413 | -0.0483 | -1.6888
-12 | -0.2251 | 0.13747 | -0.0515 | -1.6374
-11.5 | -0.2127 | 0.13146 | -0.0563 | -1.618
-11 | -0.2098 | 0.12623 | -0.0627 | -1.662
-10.5 | -0.1769 | 0.11707 | -0.0623 | -1.5111
-10 | -0.1576 | 0.11072 | -0.0651 | -1.4234
-9.5 | -0.1452 | 0.10458 | -0.0694 | -1.3884
-9 | -0.1466 | 0.09919 | -0.0771 | -1.478
-8.5 | -0.121 | 0.09106 | -0.077 | -1.3288
-8 | -0.1013 | 0.08506 | -0.0787 | -1.1909
-7.5 | -0.089 | 0.07901 | -0.0823 | -1.1264
-7 | -0.1004 | 0.07224 | -0.0942 | -1.3898
-6.5 | -0.0812 | 0.06531 | -0.0924 | -1.2433
-6 | -0.0737 | 0.05965 | -0.0952 | -1.2355
-5.5 | -0.0773 | 0.05279 | -0.1077 | -1.4643
-5 | -0.05 | 0.0449 | -0.1086 | -1.1136
-4.5 | -0.02 | 0.03912 | -0.1109 | -0.51125
-4 | 0.025 | 0.0299 | -0.1115 | 0.83612
-3.5 | 0.0794 | 0.02504 | -0.1109 | 3.1709
-3 | 0.141 | 0.02146 | -0.1099 | 6.5704
-2.5 | 0.2036 | 0.01938 | -0.1089 | 10.5057
-2 | 0.2671 | 0.01775 | -0.108 | 15.0479
-1.5 | 0.3276 | 0.01693 | -0.1073 | 19.3503
-1 | 0.3887 | 0.01586 | -0.1072 | 24.5082
-0.5 | 0.4411 | 0.01438 | -0.1047 | 30.6745
0 | 0.4754 | 0.01482 | -0.0975 | 32.0783
0.5 | 0.5877 | 0.01504 | -0.1059 | 39.0758
1 | 0.6383 | 0.01582 | -0.1047 | 40.3477
1.5 | 0.6908 | 0.01676 | -0.1036 | 41.2172
2 | 0.7565 | 0.01713 | -0.1037 | 44.1623
2.5 | 0.7977 | 0.01895 | -0.1017 | 42.095
3 | 0.865 | 0.01932 | -0.1018 | 44.7723
3.5 | 0.898 | 0.02152 | -0.0987 | 41.7286
4 | 0.9695 | 0.02169 | -0.0989 | 44.698
4.5 | 0.9924 | 0.02424 | -0.0946 | 40.9406
5 | 1.076 | 0.02371 | -0.0954 | 45.3817
5.5 | 1.0725 | 0.02685 | -0.0878 | 39.9441
6.5 | 1.2183 | 0.02474 | -0.0843 | 49.2441
7 | 1.2784 | 0.0231 | -0.08 | 55.342
7.5 | 1.3144 | 0.02339 | -0.0747 | 56.195
8 | 1.3377 | 0.0251 | -0.0693 | 53.2948
8.5 | 1.3304 | 0.02888 | -0.0624 | 46.0665
9 | 1.284 | 0.03635 | -0.0562 | 35.3232
9.5 | 1.2447 | 0.04459 | -0.0523 | 27.9143
10 | 1.2232 | 0.05228 | -0.0499 | 23.3971
10.5 | 1.2173 | 0.05915 | -0.0482 | 20.5799
11 | 1.2199 | 0.06552 | -0.0466 | 18.6187
11.5 | 1.2314 | 0.07115 | -0.0447 | 17.3071
12 | 1.2461 | 0.07668 | -0.0428 | 16.2507
12.5 | 1.26 | 0.08287 | -0.0414 | 15.2045
13 | 1.2592 | 0.09115 | -0.0417 | 13.8146

## 25. Re 500k Mach 0.00 (1)
BIGFOIL.COM POLAR EXPORT
GA 37-613
GA 37-613 |  |  |  | Cl Max: | 1.554 | at alpha= | 12 | deg
JavaFoil+Calcfoil stall+Eppler ext transition |  |  |  | L/D Max: | 130.17 | at alpha= | 7 | deg
Re: | 500000 |  |  | Cd Min: | 0.00708 | at alpha= | 1.5 | deg
Mach: | 0 |  |  | Cl=0 at alpha= | -4.0761 | deg
|  |  |  | @ Cl=0.1, Cd= | 0.00925
|  |  |  | @ Cl=0.4, Cd= | 0.0082192
|  |  |  | @ Cl=0.6, Cd= | 0.0076303
alpha (deg) | Cl | Cd | Cm | Cl/Cd
-18 | -0.362 | 0.16893 | -0.025 | -2.144
-17.5 | -0.373 | 0.16188 | -0.025 | -2.307
-17 | -0.384 | 0.15337 | -0.025 | -2.506
-16.5 | -0.395 | 0.14523 | -0.025 | -2.718
-16 | -0.405 | 0.13708 | -0.026 | -2.954
-15.5 | -0.414 | 0.12949 | -0.025 | -3.199
-15 | -0.423 | 0.12192 | -0.025 | -3.468
-14.5 | -0.43 | 0.11732 | -0.026 | -3.668
-14 | -0.436 | 0.10946 | -0.026 | -3.988
-13.5 | -0.441 | 0.1049 | -0.026 | -4.204
-13 | -0.444 | 0.09936 | -0.026 | -4.466
-12.5 | -0.444 | 0.09218 | -0.026 | -4.819
-12 | -0.442 | 0.088 | -0.026 | -5.027
-11.5 | -0.438 | 0.08431 | -0.026 | -5.191
-11 | -0.43 | 0.08029 | -0.026 | -5.358
-10.5 | -0.419 | 0.07461 | -0.026 | -5.622
-10 | -0.405 | 0.07056 | -0.026 | -5.744
-9.5 | -0.388 | 0.06569 | -0.027 | -5.904
-9 | -0.367 | 0.06217 | -0.027 | -5.898
-8.5 | -0.342 | 0.05754 | -0.027 | -5.945
-8 | -0.314 | 0.05483 | -0.027 | -5.727
-7.5 | -0.283 | 0.05105 | -0.028 | -5.537
-7 | -0.248 | 0.04801 | -0.028 | -5.169
-6.5 | -0.211 | 0.04506 | -0.029 | -4.679
-6 | -0.171 | 0.0422 | -0.029 | -4.05
-5.5 | -0.129 | 0.03988 | -0.03 | -3.23
-5 | -0.085 | 0.03824 | -0.03 | -2.218
-4.5 | -0.039 | 0.03693 | -0.032 | -1.064
-4 | 0.007 | 0.0348 | -0.037 | 0.215
-3.5 | 0.068 | 0.00933 | -0.081 | 7.308
-3 | 0.128 | 0.00918 | -0.082 | 13.942
-2.5 | 0.188 | 0.00923 | -0.083 | 20.412
-2 | 0.249 | 0.00915 | -0.084 | 27.211
-1.5 | 0.31 | 0.00901 | -0.085 | 34.343
-1 | 0.371 | 0.00892 | -0.085 | 41.585
-0.5 | 0.431 | 0.00747 | -0.086 | 57.738
0 | 0.496 | 0.0075 | -0.087 | 66.059
0.5 | 0.557 | 0.00753 | -0.088 | 73.899
1 | 0.617 | 0.00767 | -0.089 | 80.447
1.5 | 0.678 | 0.00708 | -0.089 | 95.824
2 | 0.739 | 0.00724 | -0.09 | 102.077
2.5 | 0.8 | 0.00742 | -0.091 | 107.76
3 | 0.861 | 0.00764 | -0.092 | 112.682
3.5 | 0.921 | 0.00781 | -0.093 | 117.985
4 | 0.982 | 0.00802 | -0.094 | 122.438
4.5 | 1.038 | 0.00862 | -0.094 | 120.424
5 | 1.096 | 0.00856 | -0.095 | 128.116
5.5 | 1.153 | 0.00924 | -0.096 | 124.854
6 | 1.209 | 0.00956 | -0.097 | 126.477
6.5 | 1.264 | 0.00983 | -0.098 | 128.628
7 | 1.318 | 0.01012 | -0.099 | 130.17
7.5 | 1.319 | 0.01971 | -0.096 | 66.909
8 | 1.362 | 0.02118 | -0.096 | 64.29
8.5 | 1.403 | 0.02259 | -0.097 | 62.086
9 | 1.441 | 0.02395 | -0.097 | 60.153
9.5 | 1.476 | 0.02533 | -0.098 | 58.246
10 | 1.507 | 0.0269 | -0.098 | 56.022
10.5 | 1.53 | 0.02849 | -0.099 | 53.713
11 | 1.545 | 0.03009 | -0.099 | 51.347
11.5 | 1.553 | 0.03151 | -0.1 | 49.274
12 | 1.554 | 0.0336 | -0.1 | 46.239
12.5 | 1.548 | 0.03583 | -0.101 | 43.196
13 | 1.535 | 0.03817 | -0.101 | 40.202
13.5 | 1.514 | 0.04108 | -0.101 | 36.846
14 | 1.478 | 0.0458 | -0.101 | 32.264
14.5 | 1.297 | 0.0957 | -0.075 | 13.554
15 | 1.241 | 0.11314 | -0.061 | 10.971
15.5 | 1.207 | 0.12204 | -0.057 | 9.888
16 | 1.17 | 0.13112 | -0.054 | 8.925
16.5 | 1.134 | 0.13898 | -0.053 | 8.158
17 | 1.096 | 0.14927 | -0.053 | 7.34

## 26. Re 500k Mach 0.00 (2)
BIGFOIL.COM POLAR EXPORT
GA 37-613
GA 37-613 |  |  |  | Cl Max: | 1.4189 | at alpha= | 18 | deg
XFOIL ncrit=9 |  |  |  | L/D Max: | 127.117 | at alpha= | 7.5 | deg
Re: | 500000 |  |  | Cd Min: | 0.23258 | at alpha= | -20 | deg
Mach: | 0 |  |  | Cl=0 at alpha= | -4.0829 | deg
|  |  |  | @ Cl=0.1, Cd= | 0.012383
|  |  |  | @ Cl=0.4, Cd= | 0.0082234
|  |  |  | @ Cl=0.6, Cd= | 0.0080124
alpha (deg) | Cl | Cd | Cm | Cl/Cd
-20 | -0.5517 | 0.23258 | 0.0207 | -2.3721
-19.5 | -0.5335 | 0.22647 | 0.0166 | -2.3557
-19 | -0.5154 | 0.22008 | 0.0125 | -2.3419
-18.5 | -0.498 | 0.21334 | 0.0079 | -2.3343
-17.5 | -0.4642 | 0.1997 | -0.0002 | -2.3245
-17 | -0.4456 | 0.19375 | -0.0034 | -2.2999
-16.5 | -0.428 | 0.18751 | -0.0071 | -2.2825
-16 | -0.4109 | 0.181 | -0.0108 | -2.2702
-15.5 | -0.3944 | 0.17417 | -0.0146 | -2.2645
-15 | -0.3853 | 0.16687 | -0.0205 | -2.309
-14.5 | -0.3692 | 0.15912 | -0.0238 | -2.3203
-14 | -0.3315 | 0.15088 | -0.0318 | -2.1971
-13.5 | -0.3148 | 0.14459 | -0.035 | -2.1772
-13 | -0.3019 | 0.13849 | -0.0375 | -2.1799
-12.5 | -0.2908 | 0.13158 | -0.0409 | -2.2101
-12 | -0.2889 | 0.12393 | -0.0464 | -2.3312
-11.5 | -0.2807 | 0.11599 | -0.0501 | -2.42
-10.5 | -0.2462 | 0.10442 | -0.0531 | -2.3578
-10 | -0.2353 | 0.09805 | -0.0562 | -2.3998
-9.5 | -0.228 | 0.09115 | -0.0597 | -2.5014
-9 | -0.2351 | 0.08112 | -0.0677 | -2.8982
-8.5 | -0.2363 | 0.0722 | -0.0738 | -3.2729
-8 | -0.2545 | 0.06228 | -0.0806 | -4.0864
-7.5 | -0.2463 | 0.05628 | -0.0838 | -4.3763
-7 | -0.2314 | 0.05 | -0.0869 | -4.628
-6.5 | -0.2092 | 0.04242 | -0.0897 | -4.9316
-6 | -0.184 | 0.03283 | -0.0906 | -5.6046
-5.5 | -0.141 | 0.0291 | -0.0911 | -4.8454
-5 | -0.0976 | 0.0193 | -0.0891 | -5.057
-4.5 | -0.0443 | 0.01683 | -0.0887 | -2.6322
-4 | 0.0088 | 0.01433 | -0.0886 | 0.6141
-3.5 | 0.0635 | 0.01315 | -0.0885 | 4.8289
-3 | 0.1182 | 0.012 | -0.0884 | 9.85
-2.5 | 0.1743 | 0.01148 | -0.0887 | 15.1829
-2 | 0.2299 | 0.01076 | -0.0889 | 21.3662
-1.5 | 0.2864 | 0.01018 | -0.0893 | 28.1336
-1 | 0.3383 | 0.0086 | -0.0898 | 39.3372
-0.5 | 0.3926 | 0.00828 | -0.0897 | 47.4155
0 | 0.4397 | 0.00792 | -0.0874 | 55.5177
0.5 | 0.4858 | 0.00782 | -0.0844 | 62.1228
1 | 0.5637 | 0.00795 | -0.0892 | 70.9057
1.5 | 0.6277 | 0.00806 | -0.0915 | 77.8784
2 | 0.6816 | 0.00822 | -0.0915 | 82.9197
2.5 | 0.7374 | 0.00849 | -0.0919 | 86.8551
3 | 0.7932 | 0.00867 | -0.0923 | 91.4879
3.5 | 0.8495 | 0.00885 | -0.0928 | 95.9887
4 | 0.9059 | 0.00911 | -0.0933 | 99.4402
4.5 | 0.9616 | 0.00929 | -0.0937 | 103.5091
5 | 1.0178 | 0.00946 | -0.094 | 107.5899
5.5 | 1.0721 | 0.00944 | -0.0941 | 113.5699
6 | 1.1253 | 0.00941 | -0.0938 | 119.5855
6.5 | 1.1782 | 0.00951 | -0.0936 | 123.8906
7 | 1.2303 | 0.00969 | -0.0934 | 126.9659
7.5 | 1.2788 | 0.01006 | -0.0926 | 127.1173
8 | 1.315 | 0.01114 | -0.09 | 118.0431
8.5 | 1.3131 | 0.01412 | -0.0821 | 92.9958
9 | 1.2964 | 0.01711 | -0.0726 | 75.7686
9.5 | 1.2863 | 0.02084 | -0.0663 | 61.7226
10 | 1.2858 | 0.02457 | -0.0619 | 52.3321
10.5 | 1.291 | 0.0282 | -0.0586 | 45.7801
11 | 1.2995 | 0.03178 | -0.0559 | 40.8905
11.5 | 1.3121 | 0.03517 | -0.0537 | 37.3074
12 | 1.3214 | 0.039 | -0.0516 | 33.8821
12.5 | 1.3344 | 0.04271 | -0.0501 | 31.2433
13 | 1.3388 | 0.04744 | -0.0485 | 28.2209
13.5 | 1.3556 | 0.05111 | -0.0477 | 26.5232
14 | 1.3662 | 0.05556 | -0.047 | 24.5896
14.5 | 1.3717 | 0.06069 | -0.0462 | 22.6017
15 | 1.3857 | 0.06509 | -0.046 | 21.289
15.5 | 1.3967 | 0.07 | -0.0462 | 19.9529
16 | 1.4007 | 0.07578 | -0.0462 | 18.4838
16.5 | 1.4104 | 0.08121 | -0.0469 | 17.3673
17 | 1.4167 | 0.08722 | -0.048 | 16.2428
17.5 | 1.4162 | 0.09403 | -0.0489 | 15.0612
18 | 1.4189 | 0.101 | -0.0508 | 14.0485
18.5 | 1.4185 | 0.10858 | -0.0532 | 13.0641
19 | 1.4173 | 0.11649 | -0.0563 | 12.1667
19.5 | 1.4131 | 0.12479 | -0.0597 | 11.3238
20 | 1.401 | 0.13475 | -0.0641 | 10.397

## 27. Re 500k Mach 0.10 (1)
BIGFOIL.COM POLAR EXPORT
GA 37-613
GA 37-613 |  |  |  | Cl Max: | 1.55 | at alpha= | 11.5 | deg
JavaFoil+Calcfoil stall+Eppler ext transition |  |  |  | L/D Max: | 129.888 | at alpha= | 7 | deg
Re: | 500000 |  |  | Cd Min: | 0.0071 | at alpha= | 1.5 | deg
Mach: | 0.1 |  |  | Cl=0 at alpha= | -4.0851 | deg
|  |  |  | @ Cl=0.1, Cd= | 0.0094017
|  |  |  | @ Cl=0.4, Cd= | 0.0082982
|  |  |  | @ Cl=0.6, Cd= | 0.0076207
alpha (deg) | Cl | Cd | Cm | Cl/Cd
-17 | -0.342 | 0.15387 | -0.025 | -2.224
-16.5 | -0.355 | 0.14945 | -0.026 | -2.375
-16 | -0.367 | 0.13919 | -0.026 | -2.639
-15.5 | -0.379 | 0.13175 | -0.026 | -2.878
-15 | -0.39 | 0.12636 | -0.026 | -3.089
-14.5 | -0.4 | 0.1174 | -0.026 | -3.411
-14 | -0.409 | 0.11299 | -0.026 | -3.623
-13.5 | -0.417 | 0.10543 | -0.026 | -3.952
-13 | -0.422 | 0.09815 | -0.026 | -4.3
-12.5 | -0.425 | 0.09272 | -0.027 | -4.588
-12 | -0.426 | 0.0886 | -0.027 | -4.81
-11.5 | -0.424 | 0.08571 | -0.026 | -4.948
-11 | -0.419 | 0.07922 | -0.027 | -5.29
-10.5 | -0.41 | 0.07569 | -0.027 | -5.423
-10 | -0.398 | 0.07031 | -0.026 | -5.665
-9.5 | -0.383 | 0.0666 | -0.027 | -5.744
-9 | -0.363 | 0.06166 | -0.027 | -5.885
-8.5 | -0.34 | 0.05781 | -0.027 | -5.873
-8 | -0.312 | 0.05501 | -0.027 | -5.68
-7.5 | -0.282 | 0.05113 | -0.028 | -5.513
-7 | -0.248 | 0.04808 | -0.028 | -5.156
-6.5 | -0.211 | 0.04503 | -0.029 | -4.684
-6 | -0.171 | 0.04256 | -0.029 | -4.023
-5.5 | -0.129 | 0.04009 | -0.03 | -3.221
-5 | -0.085 | 0.03844 | -0.03 | -2.214
-4.5 | -0.039 | 0.03695 | -0.033 | -1.068
-4 | 0.008 | 0.03492 | -0.036 | 0.215
-3.5 | 0.069 | 0.00935 | -0.082 | 7.326
-3 | 0.129 | 0.00945 | -0.082 | 13.612
-2.5 | 0.189 | 0.00924 | -0.083 | 20.47
-2 | 0.25 | 0.00917 | -0.084 | 27.284
-1.5 | 0.311 | 0.00898 | -0.085 | 34.645
-1 | 0.373 | 0.00894 | -0.086 | 41.727
-0.5 | 0.434 | 0.00749 | -0.087 | 57.897
0 | 0.498 | 0.00749 | -0.087 | 66.484
0.5 | 0.559 | 0.00754 | -0.088 | 74.14
1 | 0.62 | 0.00766 | -0.089 | 81.013
1.5 | 0.682 | 0.0071 | -0.09 | 95.982
2 | 0.743 | 0.00724 | -0.091 | 102.57
2.5 | 0.804 | 0.00747 | -0.092 | 107.651
3 | 0.865 | 0.00762 | -0.092 | 113.548
3.5 | 0.926 | 0.00783 | -0.093 | 118.282
4 | 0.987 | 0.00809 | -0.094 | 121.983
4.5 | 1.043 | 0.00867 | -0.095 | 120.279
5 | 1.101 | 0.0086 | -0.096 | 128.107
5.5 | 1.159 | 0.0093 | -0.097 | 124.612
6 | 1.215 | 0.00961 | -0.097 | 126.395
6.5 | 1.27 | 0.00991 | -0.098 | 128.144
7 | 1.324 | 0.01019 | -0.099 | 129.888
7.5 | 1.324 | 0.01993 | -0.096 | 66.407
8 | 1.366 | 0.02141 | -0.096 | 63.824
8.5 | 1.407 | 0.02288 | -0.097 | 61.504
9 | 1.445 | 0.02427 | -0.098 | 59.526
9.5 | 1.479 | 0.02571 | -0.098 | 57.528
10 | 1.509 | 0.02726 | -0.099 | 55.355
10.5 | 1.532 | 0.02891 | -0.099 | 52.987
11 | 1.544 | 0.03054 | -0.1 | 50.573
11.5 | 1.55 | 0.03218 | -0.1 | 48.159
12 | 1.547 | 0.0343 | -0.101 | 45.107
12.5 | 1.538 | 0.03663 | -0.101 | 41.978
13 | 1.52 | 0.03908 | -0.102 | 38.9
13.5 | 1.492 | 0.04237 | -0.101 | 35.204
14 | 1.435 | 0.05162 | -0.099 | 27.792
14.5 | 1.244 | 0.10826 | -0.06 | 11.491
15 | 1.209 | 0.11632 | -0.058 | 10.397
15.5 | 1.17 | 0.12625 | -0.054 | 9.271
16 | 1.131 | 0.13528 | -0.053 | 8.361
16.5 | 1.09 | 0.14335 | -0.053 | 7.601

## 28. Re 500k Mach 0.10 (2)
BIGFOIL.COM POLAR EXPORT
GA 37-613
GA 37-613 |  |  |  | Cl Max: | 1.4104 | at alpha= | 17 | deg
XFOIL ncrit=9 |  |  |  | L/D Max: | 126.814 | at alpha= | 7 | deg
Re: | 500000 |  |  | Cd Min: | 0.23325 | at alpha= | -20 | deg
Mach: | 0.1 |  |  | Cl=0 at alpha= | -4.083 | deg
|  |  |  | @ Cl=0.1, Cd= | 0.012515
|  |  |  | @ Cl=0.4, Cd= | 0.008283
|  |  |  | @ Cl=0.6, Cd= | 0.0080371
alpha (deg) | Cl | Cd | Cm | Cl/Cd
-20 | -0.553 | 0.23325 | 0.0209 | -2.3708
-19.5 | -0.5346 | 0.22709 | 0.0168 | -2.3541
-19 | -0.5163 | 0.22065 | 0.0127 | -2.3399
-18.5 | -0.4988 | 0.2139 | 0.008 | -2.3319
-17.5 | -0.4644 | 0.20023 | -0.0001 | -2.3193
-17 | -0.4456 | 0.19426 | -0.0033 | -2.2938
-16.5 | -0.4278 | 0.18797 | -0.0071 | -2.2759
-16 | -0.4105 | 0.18143 | -0.0108 | -2.2626
-15.5 | -0.3938 | 0.17455 | -0.0147 | -2.2561
-15 | -0.3846 | 0.1673 | -0.0207 | -2.2989
-14 | -0.3283 | 0.15116 | -0.0325 | -2.1719
-13.5 | -0.3142 | 0.14514 | -0.0348 | -2.1648
-13 | -0.3008 | 0.13895 | -0.0374 | -2.1648
-12.5 | -0.2902 | 0.13196 | -0.0411 | -2.1992
-12 | -0.2875 | 0.12441 | -0.0464 | -2.3109
-11.5 | -0.2781 | 0.11649 | -0.0498 | -2.3873
-11 | -0.2581 | 0.11079 | -0.0508 | -2.3296
-10.5 | -0.2435 | 0.10494 | -0.0531 | -2.3204
-10 | -0.2324 | 0.09851 | -0.0562 | -2.3592
-9.5 | -0.2254 | 0.09147 | -0.06 | -2.4642
-9 | -0.2314 | 0.08173 | -0.0678 | -2.8313
-8 | -0.2351 | 0.06602 | -0.0757 | -3.561
-7.5 | -0.2374 | 0.05836 | -0.0824 | -4.0679
-7 | -0.2262 | 0.0513 | -0.0866 | -4.4094
-6.5 | -0.2064 | 0.04326 | -0.09 | -4.7712
-6 | -0.1828 | 0.03355 | -0.0912 | -5.4486
-5.5 | -0.1404 | 0.02966 | -0.0917 | -4.7336
-5 | -0.0978 | 0.01981 | -0.0898 | -4.9369
-4.5 | -0.0447 | 0.01695 | -0.0893 | -2.6372
-4 | 0.0089 | 0.0145 | -0.0892 | 0.61379
-3.5 | 0.0639 | 0.01328 | -0.089 | 4.8117
-3 | 0.1191 | 0.01211 | -0.089 | 9.8348
-2.5 | 0.1753 | 0.01151 | -0.0892 | 15.2302
-2 | 0.2313 | 0.01083 | -0.0894 | 21.3573
-1.5 | 0.2882 | 0.01025 | -0.0898 | 28.1171
-1 | 0.3404 | 0.00864 | -0.0903 | 39.3981
-0.5 | 0.3951 | 0.00832 | -0.0902 | 47.488
0 | 0.4428 | 0.00796 | -0.088 | 55.6281
0.5 | 0.488 | 0.00786 | -0.0847 | 62.0865
1 | 0.5661 | 0.00798 | -0.0895 | 70.9398
1.5 | 0.6314 | 0.00809 | -0.092 | 78.047
2 | 0.6856 | 0.00826 | -0.092 | 83.0024
2.5 | 0.7417 | 0.00853 | -0.0924 | 86.9519
3 | 0.7978 | 0.00872 | -0.0928 | 91.4908
3.5 | 0.8546 | 0.0089 | -0.0933 | 96.0225
4 | 0.9112 | 0.00915 | -0.0937 | 99.5847
4.5 | 0.9674 | 0.00935 | -0.0941 | 103.4652
5 | 1.0238 | 0.00951 | -0.0944 | 107.6551
5.5 | 1.0788 | 0.0095 | -0.0945 | 113.5579
6 | 1.1321 | 0.00946 | -0.0941 | 119.6723
6.5 | 1.1855 | 0.00957 | -0.0939 | 123.8767
7 | 1.2377 | 0.00976 | -0.0936 | 126.8135
7.5 | 1.2862 | 0.01015 | -0.0927 | 126.7192
8 | 1.3186 | 0.01144 | -0.0894 | 115.2622
8.5 | 1.312 | 0.01444 | -0.0807 | 90.8587
9 | 1.2942 | 0.01764 | -0.0714 | 73.3673
9.5 | 1.2841 | 0.02155 | -0.0654 | 59.587
10 | 1.2836 | 0.02538 | -0.0612 | 50.5753
10.5 | 1.2896 | 0.02904 | -0.058 | 44.4077
11 | 1.2979 | 0.03271 | -0.0553 | 39.679
11.5 | 1.3088 | 0.03632 | -0.0531 | 36.0352
12 | 1.319 | 0.04017 | -0.0511 | 32.8354
12.5 | 1.3312 | 0.04405 | -0.0496 | 30.2202
13 | 1.3362 | 0.04883 | -0.0481 | 27.3643
13.5 | 1.3524 | 0.05266 | -0.0473 | 25.6817
14 | 1.3617 | 0.05737 | -0.0465 | 23.7354
14.5 | 1.3691 | 0.06239 | -0.0459 | 21.9442
15 | 1.3825 | 0.06698 | -0.0457 | 20.6405
15.5 | 1.3914 | 0.07223 | -0.0459 | 19.2635
16 | 1.3974 | 0.07793 | -0.0461 | 17.9315
16.5 | 1.4058 | 0.08366 | -0.0468 | 16.8037
17 | 1.4104 | 0.09002 | -0.0481 | 15.6676
17.5 | 1.4097 | 0.09709 | -0.0492 | 14.5195
18 | 1.4101 | 0.10456 | -0.0513 | 13.486
18.5 | 1.4081 | 0.1126 | -0.0541 | 12.5053
19 | 1.4055 | 0.1209 | -0.0575 | 11.6253
19.5 | 1.3969 | 0.13005 | -0.0613 | 10.7413
20 | 1.3823 | 0.14108 | -0.0669 | 9.798

## 29. Re 500k Mach 0.25 (1)
BIGFOIL.COM POLAR EXPORT
GA 37-613
GA 37-613 |  |  |  | Cl Max: | 1.531 | at alpha= | 10.5 | deg
JavaFoil+Calcfoil stall+Eppler ext transition |  |  |  | L/D Max: | 127.619 | at alpha= | 5 | deg
Re: | 500000 |  |  | Cd Min: | 0.00721 | at alpha= | 1.5 | deg
Mach: | 0.25 |  |  | Cl=0 at alpha= | -4.0833 | deg
|  |  |  | @ Cl=0.1, Cd= | 0.0094981
|  |  |  | @ Cl=0.4, Cd= | 0.0086324
|  |  |  | @ Cl=0.6, Cd= | 0.0076916
alpha (deg) | Cl | Cd | Cm | Cl/Cd
-15 | -0.063 | 0.12883 | -0.028 | -0.492
-14.5 | -0.061 | 0.13479 | -0.028 | -0.449
-14 | -0.127 | 0.12703 | -0.028 | -0.998
-13.5 | -0.179 | 0.11608 | -0.028 | -1.541
-13 | -0.218 | 0.10928 | -0.028 | -1.995
-12.5 | -0.251 | 0.10244 | -0.028 | -2.45
-12 | -0.279 | 0.09414 | -0.028 | -2.96
-11.5 | -0.301 | 0.08886 | -0.028 | -3.392
-11 | -0.319 | 0.08431 | -0.028 | -3.782
-10.5 | -0.331 | 0.07766 | -0.028 | -4.259
-10 | -0.337 | 0.0774 | -0.028 | -4.349
-9.5 | -0.336 | 0.07039 | -0.028 | -4.778
-9 | -0.33 | 0.06549 | -0.028 | -5.035
-8.5 | -0.317 | 0.06105 | -0.028 | -5.192
-8 | -0.298 | 0.05798 | -0.028 | -5.142
-7.5 | -0.274 | 0.05297 | -0.028 | -5.167
-7 | -0.244 | 0.04949 | -0.029 | -4.934
-6.5 | -0.21 | 0.04611 | -0.029 | -4.557
-6 | -0.172 | 0.04334 | -0.03 | -3.97
-5.5 | -0.131 | 0.04084 | -0.03 | -3.198
-5 | -0.086 | 0.03918 | -0.03 | -2.208
-4.5 | -0.04 | 0.03721 | -0.033 | -1.082
-4 | 0.008 | 0.03564 | -0.034 | 0.215
-3.5 | 0.07 | 0.00944 | -0.084 | 7.437
-3 | 0.132 | 0.00956 | -0.085 | 13.8
-2.5 | 0.194 | 0.00935 | -0.086 | 20.783
-2 | 0.257 | 0.00927 | -0.086 | 27.69
-1.5 | 0.319 | 0.0091 | -0.087 | 35.107
-1 | 0.383 | 0.00903 | -0.088 | 42.447
-0.5 | 0.445 | 0.00758 | -0.089 | 58.794
0 | 0.512 | 0.00759 | -0.09 | 67.464
0.5 | 0.575 | 0.00764 | -0.091 | 75.254
1 | 0.638 | 0.00777 | -0.092 | 82.041
1.5 | 0.7 | 0.00721 | -0.092 | 97.11
2 | 0.763 | 0.00739 | -0.093 | 103.291
2.5 | 0.826 | 0.00762 | -0.094 | 108.445
3 | 0.889 | 0.00781 | -0.095 | 113.798
3.5 | 0.952 | 0.00806 | -0.096 | 118.109
4 | 1.014 | 0.00826 | -0.097 | 122.752
4.5 | 1.071 | 0.00895 | -0.098 | 119.615
5 | 1.131 | 0.00886 | -0.098 | 127.619
5.5 | 1.19 | 0.00963 | -0.099 | 123.504
6 | 1.247 | 0.01 | -0.1 | 124.707
6.5 | 1.275 | 0.01068 | -0.099 | 119.442
7 | 1.325 | 0.01102 | -0.099 | 120.145
7.5 | 1.35 | 0.02124 | -0.098 | 63.542
8 | 1.392 | 0.02284 | -0.099 | 60.941
8.5 | 1.43 | 0.02452 | -0.099 | 58.318
9 | 1.464 | 0.02605 | -0.1 | 56.214
9.5 | 1.493 | 0.02766 | -0.1 | 53.993
10 | 1.518 | 0.02947 | -0.101 | 51.493
10.5 | 1.531 | 0.03138 | -0.101 | 48.783
11 | 1.528 | 0.03341 | -0.102 | 45.75
11.5 | 1.289 | 0.08934 | -0.042 | 14.422
12 | 1.488 | 0.03786 | -0.103 | 39.309
12.5 | 1.261 | 0.08595 | -0.066 | 14.674
13 | 1.207 | 0.09624 | -0.052 | 12.541
13.5 | 1.157 | 0.10522 | -0.053 | 11
14 | 1.097 | 0.11365 | -0.051 | 9.656
14.5 | 1.028 | 0.12503 | -0.048 | 8.225
15 | 0.952 | 0.1357 | -0.046 | 7.017
15.5 | 0.869 | 0.14927 | -0.045 | 5.824

## 30. Re 500k Mach 0.25 (2)
BIGFOIL.COM POLAR EXPORT
GA 37-613
GA 37-613 |  |  |  | Cl Max: | 1.3745 | at alpha= | 16.5 | deg
XFOIL ncrit=9 |  |  |  | L/D Max: | 125.807 | at alpha= | 7 | deg
Re: | 500000 |  |  | Cd Min: | 0.23702 | at alpha= | -20 | deg
Mach: | 0.25 |  |  | Cl=0 at alpha= | -4.0854 | deg
|  |  |  | @ Cl=0.1, Cd= | 0.013262
|  |  |  | @ Cl=0.4, Cd= | 0.0086103
|  |  |  | @ Cl=0.6, Cd= | 0.0082074
alpha (deg) | Cl | Cd | Cm | Cl/Cd
-20 | -0.5603 | 0.23702 | 0.0222 | -2.3639
-19.5 | -0.5409 | 0.2306 | 0.0178 | -2.3456
-19 | -0.5215 | 0.22385 | 0.0134 | -2.3297
-18.5 | -0.5033 | 0.21706 | 0.0084 | -2.3187
-17.5 | -0.4658 | 0.2032 | 0.0004 | -2.2923
-17 | -0.4463 | 0.19705 | -0.0032 | -2.2649
-16.5 | -0.4274 | 0.19053 | -0.0071 | -2.2432
-16 | -0.4089 | 0.18375 | -0.0111 | -2.2253
-15.5 | -0.3916 | 0.1766 | -0.0157 | -2.2174
-15 | -0.381 | 0.16968 | -0.0217 | -2.2454
-14.5 | -0.3415 | 0.16002 | -0.0294 | -2.1341
-14 | -0.325 | 0.15411 | -0.0317 | -2.1089
-13.5 | -0.3102 | 0.14786 | -0.0343 | -2.0979
-13 | -0.2955 | 0.1413 | -0.0374 | -2.0913
-12.5 | -0.2877 | 0.13423 | -0.0423 | -2.1433
-12 | -0.2803 | 0.12695 | -0.047 | -2.208
-11.5 | -0.2625 | 0.11961 | -0.0488 | -2.1946
-11 | -0.244 | 0.11363 | -0.0507 | -2.1473
-10.5 | -0.2296 | 0.1074 | -0.0536 | -2.1378
-10 | -0.2183 | 0.10076 | -0.0569 | -2.1665
-9.5 | -0.2163 | 0.09272 | -0.063 | -2.3328
-9 | -0.213 | 0.08462 | -0.0684 | -2.5171
-8.5 | -0.2049 | 0.07781 | -0.07 | -2.6333
-8 | -0.1931 | 0.07241 | -0.072 | -2.6668
-7.5 | -0.1887 | 0.06626 | -0.0754 | -2.8479
-7 | -0.1965 | 0.05734 | -0.0842 | -3.4269
-6.5 | -0.1911 | 0.04626 | -0.0924 | -4.131
-6 | -0.1731 | 0.03749 | -0.0942 | -4.6172
-5.5 | -0.1354 | 0.03289 | -0.0948 | -4.1168
-5 | -0.0959 | 0.02315 | -0.0934 | -4.1425
-4.5 | -0.0456 | 0.01835 | -0.093 | -2.485
-4 | 0.0094 | 0.01559 | -0.0926 | 0.60295
-3.5 | 0.0663 | 0.01391 | -0.0923 | 4.7664
-3 | 0.124 | 0.0128 | -0.0921 | 9.6875
-2.5 | 0.1808 | 0.01183 | -0.0921 | 15.2832
-2 | 0.2389 | 0.01105 | -0.0923 | 21.6199
-1.5 | 0.2977 | 0.01053 | -0.0926 | 28.2716
-1 | 0.3519 | 0.00894 | -0.0932 | 39.3624
-0.5 | 0.4088 | 0.00855 | -0.0932 | 47.8129
0 | 0.4597 | 0.00817 | -0.0913 | 56.2668
0.5 | 0.5032 | 0.00813 | -0.0872 | 61.8942
1 | 0.5789 | 0.00817 | -0.091 | 70.8568
1.5 | 0.6523 | 0.0083 | -0.0947 | 78.5904
2 | 0.708 | 0.00856 | -0.0947 | 82.7103
2.5 | 0.7653 | 0.00876 | -0.095 | 87.363
3 | 0.8238 | 0.00898 | -0.0954 | 91.7372
3.5 | 0.8829 | 0.00927 | -0.0959 | 95.2427
4 | 0.9407 | 0.00946 | -0.0962 | 99.4397
4.5 | 0.9998 | 0.00968 | -0.0966 | 103.2851
5 | 1.0573 | 0.00986 | -0.0966 | 107.2312
5.5 | 1.1147 | 0.00988 | -0.0965 | 112.8239
6 | 1.1699 | 0.00978 | -0.0959 | 119.6217
6.5 | 1.2251 | 0.00993 | -0.0954 | 123.3736
7 | 1.2782 | 0.01016 | -0.0945 | 125.8071
7.5 | 1.3234 | 0.01078 | -0.0924 | 122.7644
8 | 1.3301 | 0.01315 | -0.085 | 101.1483
8.5 | 1.3035 | 0.01654 | -0.0738 | 78.8089
9 | 1.2837 | 0.02103 | -0.0666 | 61.0414
9.5 | 1.2726 | 0.02571 | -0.0616 | 49.4982
10 | 1.2719 | 0.03002 | -0.0578 | 42.3684
10.5 | 1.2797 | 0.03394 | -0.055 | 37.7048
11 | 1.2873 | 0.03807 | -0.0525 | 33.814
11.5 | 1.293 | 0.04265 | -0.0503 | 30.3165
12 | 1.3062 | 0.04679 | -0.0487 | 27.9162
12.5 | 1.3153 | 0.05149 | -0.0474 | 25.5448
13 | 1.3234 | 0.05646 | -0.0462 | 23.4396
13.5 | 1.3372 | 0.06107 | -0.0455 | 21.8962
14 | 1.3399 | 0.06691 | -0.0446 | 20.0254
14.5 | 1.355 | 0.07178 | -0.0445 | 18.8771
15 | 1.3643 | 0.07747 | -0.0447 | 17.6107
15.5 | 1.3679 | 0.08393 | -0.045 | 16.2981
16 | 1.3731 | 0.09067 | -0.046 | 15.1439
16.5 | 1.3745 | 0.09814 | -0.0478 | 14.0055
17 | 1.3666 | 0.10702 | -0.05 | 12.7696
17.5 | 1.3565 | 0.11702 | -0.0536 | 11.592
18 | 1.3411 | 0.12827 | -0.0585 | 10.4553
18.5 | 1.3229 | 0.14063 | -0.065 | 9.407
19 | 1.3025 | 0.15406 | -0.073 | 8.4545
19.5 | 1.2773 | 0.16927 | -0.0828 | 7.5459
20 | 1.242 | 0.18835 | -0.0957 | 6.5941

## 31. Re 500k Mach 0.50 (1)
BIGFOIL.COM POLAR EXPORT
GA 37-613
GA 37-613 |  |  |  | Cl Max: | 1.458 | at alpha= | 8 | deg
JavaFoil+Calcfoil stall+Eppler ext transition |  |  |  | L/D Max: | 107.989 | at alpha= | 5 | deg
Re: | 500000 |  |  | Cd Min: | 0.00815 | at alpha= | 0 | deg
Mach: | 0.5 |  |  | Cl=0 at alpha= | -4.08 | deg
|  |  |  | @ Cl=0.1, Cd= | 0.034099
|  |  |  | @ Cl=0.4, Cd= | 0.0095718
|  |  |  | @ Cl=0.6, Cd= | 0.0081973
alpha (deg) | Cl | Cd | Cm | Cl/Cd
-20 | -0.87 | 0.22858 | -0.038 | -3.805
-19.5 | -0.844 | 0.21788 | -0.038 | -3.872
-19 | -0.816 | 0.21258 | -0.038 | -3.839
-18.5 | -0.788 | 0.20258 | -0.036 | -3.891
-18 | -0.761 | 0.1971 | -0.036 | -3.861
-17.5 | -0.734 | 0.19312 | -0.036 | -3.803
-17 | -0.707 | 0.18701 | -0.036 | -3.783
-16.5 | -0.681 | 0.17623 | -0.036 | -3.863
-16 | -0.654 | 0.17212 | -0.037 | -3.801
-15.5 | -0.627 | 0.16695 | -0.037 | -3.758
-15 | -0.6 | 0.16357 | -0.037 | -3.671
-14.5 | -0.573 | 0.16253 | -0.037 | -3.529
-14 | -0.547 | 0.15297 | -0.037 | -3.573
-13.5 | -0.52 | 0.15042 | -0.038 | -3.454
-13 | -0.492 | 0.13396 | -0.036 | -3.669
-12.5 | -0.464 | 0.13031 | -0.034 | -3.56
-12 | -0.437 | 0.12574 | -0.035 | -3.473
-11.5 | -0.41 | 0.12186 | -0.035 | -3.361
-11 | -0.382 | 0.11868 | -0.036 | -3.222
-10.5 | -0.355 | 0.11318 | -0.036 | -3.137
-10 | -0.328 | 0.11119 | -0.037 | -2.946
-9.5 | -0.3 | 0.10841 | -0.037 | -2.769
-9 | -0.273 | 0.10576 | -0.037 | -2.579
-8.5 | -0.245 | 0.10206 | -0.035 | -2.399
-8 | -0.217 | 0.08535 | -0.036 | -2.547
-7.5 | -0.19 | 0.0923 | -0.036 | -2.056
-7 | -0.162 | 0.06752 | -0.035 | -2.4
-6.5 | -0.134 | 0.0526 | -0.035 | -2.555
-6 | -0.107 | 0.04732 | -0.036 | -2.254
-5.5 | -0.079 | 0.04882 | -0.034 | -1.616
-5 | -0.082 | 0.0434 | -0.033 | -1.884
-4.5 | -0.042 | 0.0396 | -0.033 | -1.05
-4 | 0.008 | 0.03735 | -0.034 | 0.22
-3.5 | 0.062 | 0.03547 | -0.035 | 1.75
-3 | 0.118 | 0.03345 | -0.039 | 3.527
-2.5 | 0.216 | 0.00968 | -0.096 | 22.287
-2 | 0.286 | 0.00976 | -0.097 | 29.305
-1.5 | 0.357 | 0.00959 | -0.098 | 37.198
-1 | 0.428 | 0.00956 | -0.099 | 44.81
-0.5 | 0.498 | 0.00927 | -0.099 | 53.697
0 | 0.572 | 0.00815 | -0.1 | 70.226
0.5 | 0.643 | 0.00827 | -0.101 | 77.737
1 | 0.713 | 0.00844 | -0.102 | 84.489
1.5 | 0.783 | 0.00866 | -0.103 | 90.442
2 | 0.853 | 0.00826 | -0.104 | 103.28
2.5 | 0.911 | 0.00907 | -0.104 | 100.52
3 | 0.976 | 0.00945 | -0.104 | 103.267
3.5 | 1.041 | 0.00988 | -0.105 | 105.352
4 | 1.106 | 0.01031 | -0.105 | 107.274
4.5 | 1.162 | 0.01078 | -0.106 | 107.747
5 | 1.222 | 0.01132 | -0.107 | 107.989
5.5 | 1.279 | 0.01201 | -0.107 | 106.527
6 | 1.333 | 0.01271 | -0.108 | 104.89
6.5 | 1.381 | 0.01358 | -0.108 | 101.683
7 | 1.409 | 0.02624 | -0.107 | 53.687
7.5 | 1.442 | 0.02854 | -0.108 | 50.526
8 | 1.458 | 0.03087 | -0.109 | 47.225
8.5 | 1.448 | 0.03363 | -0.109 | 43.053
9 | 1.182 | 0.0635 | -0.047 | 18.617
9.5 | 0.84 | 0.07209 | -0.043 | 11.646
10 | 0.783 | 0.08212 | -0.046 | 9.531
10.5 | 0.811 | 0.11093 | -0.049 | 7.307
11 | 0.838 | 0.12162 | -0.049 | 6.889
11.5 | 0.866 | 0.12857 | -0.053 | 6.737
12 | 0.893 | 0.13398 | -0.054 | 6.668
12.5 | 0.921 | 0.13835 | -0.054 | 6.655
13 | 0.948 | 0.14874 | -0.057 | 6.377

## 32. Re 500k Mach 0.50 (2)
BIGFOIL.COM POLAR EXPORT
GA 37-613
GA 37-613 |  |  |  | Cl Max: | 1.4106 | at alpha= | 7 | deg
XFOIL ncrit=9 |  |  |  | L/D Max: | 113.776 | at alpha= | 6.5 | deg
Re: | 500000 |  |  | Cd Min: | 0.25641 | at alpha= | -20 | deg
Mach: | 0.5 |  |  | Cl=0 at alpha= | -4.2236 | deg
|  |  |  | @ Cl=0.1, Cd= | 0.017525
|  |  |  | @ Cl=0.4, Cd= | 0.011269
|  |  |  | @ Cl=0.6, Cd= | 0.0092682
alpha (deg) | Cl | Cd | Cm | Cl/Cd
-20 | -0.5993 | 0.25641 | 0.0278 | -2.3373
-19.5 | -0.575 | 0.24847 | 0.0223 | -2.3142
-19 | -0.5518 | 0.24074 | 0.0163 | -2.2921
-18 | -0.5039 | 0.22481 | 0.0067 | -2.2414
-17.5 | -0.4797 | 0.21739 | 0.0018 | -2.2066
-17 | -0.4557 | 0.20991 | -0.0032 | -2.1709
-16 | -0.3986 | 0.19364 | -0.0179 | -2.0585
-15 | -0.3593 | 0.17905 | -0.0237 | -2.0067
-14.5 | -0.338 | 0.17212 | -0.0273 | -1.9637
-14 | -0.317 | 0.16506 | -0.0311 | -1.9205
-13.5 | -0.2965 | 0.15781 | -0.0351 | -1.8788
-13 | -0.2859 | 0.15112 | -0.0415 | -1.8919
-12.5 | -0.2612 | 0.14285 | -0.0442 | -1.8285
-12 | -0.239 | 0.1359 | -0.047 | -1.7586
-11.5 | -0.2194 | 0.12909 | -0.0505 | -1.6996
-11 | -0.201 | 0.1222 | -0.0541 | -1.6448
-10.5 | -0.1895 | 0.11519 | -0.0595 | -1.6451
-10 | -0.1799 | 0.108 | -0.065 | -1.6657
-9.5 | -0.1577 | 0.10076 | -0.0665 | -1.5651
-9 | -0.1383 | 0.09462 | -0.0688 | -1.4616
-8.5 | -0.1226 | 0.0883 | -0.0721 | -1.3884
-8 | -0.1172 | 0.08112 | -0.0789 | -1.4448
-7.5 | -0.1097 | 0.07346 | -0.084 | -1.4933
-7 | -0.096 | 0.06742 | -0.0849 | -1.4239
-6.5 | -0.0866 | 0.06135 | -0.0881 | -1.4116
-6 | -0.0871 | 0.05432 | -0.0942 | -1.6035
-5.5 | -0.0766 | 0.04603 | -0.1021 | -1.6641
-5 | -0.0535 | 0.03842 | -0.1072 | -1.3925
-4.5 | -0.0241 | 0.02969 | -0.1082 | -0.81172
-4 | 0.0195 | 0.02209 | -0.1079 | 0.88275
-3.5 | 0.0785 | 0.0186 | -0.1074 | 4.2204
-3 | 0.1423 | 0.01541 | -0.1064 | 9.2343
-2.5 | 0.2082 | 0.01375 | -0.1055 | 15.1418
-2 | 0.2731 | 0.01253 | -0.1051 | 21.7957
-1.5 | 0.3394 | 0.01173 | -0.105 | 28.9344
-1 | 0.4064 | 0.01122 | -0.1052 | 36.221
-0.5 | 0.4676 | 0.00973 | -0.1057 | 48.0576
0 | 0.5317 | 0.00942 | -0.1053 | 56.4437
0.5 | 0.5815 | 0.00924 | -0.1009 | 62.9329
1 | 0.6406 | 0.00933 | -0.099 | 68.6602
1.5 | 0.7341 | 0.0095 | -0.1047 | 77.2737
2 | 0.803 | 0.00986 | -0.1057 | 81.4402
2.5 | 0.8673 | 0.01023 | -0.1057 | 84.7801
3 | 0.9348 | 0.01056 | -0.106 | 88.5227
3.5 | 1.0008 | 0.01099 | -0.106 | 91.0646
4 | 1.0667 | 0.01138 | -0.1058 | 93.7346
4.5 | 1.1371 | 0.01173 | -0.1059 | 96.9395
5 | 1.2 | 0.01202 | -0.1047 | 99.8336
5.5 | 1.2654 | 0.01199 | -0.1032 | 105.5379
6 | 1.3253 | 0.01185 | -0.1004 | 111.8397
6.5 | 1.3801 | 0.01213 | -0.097 | 113.7758
7 | 1.4106 | 0.01299 | -0.09 | 108.5912
7.5 | 1.3795 | 0.01659 | -0.078 | 83.1525
8 | 1.3294 | 0.02326 | -0.0688 | 57.1539
9 | 1.2575 | 0.03754 | -0.0575 | 33.4976
9.5 | 1.2465 | 0.04388 | -0.0544 | 28.407
10 | 1.2489 | 0.04961 | -0.052 | 25.1744
10.5 | 1.2558 | 0.05532 | -0.0501 | 22.7007
11 | 1.2608 | 0.06149 | -0.0485 | 20.5041
11.5 | 1.2699 | 0.06754 | -0.0473 | 18.8022
12 | 1.2773 | 0.07396 | -0.0462 | 17.2701

## 33. Re 750k Mach 0.00 (1)
BIGFOIL.COM POLAR EXPORT
GA 37-613
GA 37-613 |  |  |  | Cl Max: | 1.559 | at alpha= | 12 | deg
JavaFoil+Calcfoil stall+Eppler ext transition |  |  |  | L/D Max: | 148.076 | at alpha= | 7 | deg
Re: | 750000 |  |  | Cd Min: | 0.00617 | at alpha= | 1.5 | deg
Mach: | 0 |  |  | Cl=0 at alpha= | -4.0938 | deg
|  |  |  | @ Cl=0.1, Cd= | 0.008418
|  |  |  | @ Cl=0.4, Cd= | 0.0073637
|  |  |  | @ Cl=0.6, Cd= | 0.0067558
alpha (deg) | Cl | Cd | Cm | Cl/Cd
-18 | -0.363 | 0.15927 | -0.026 | -2.276
-17.5 | -0.374 | 0.15056 | -0.027 | -2.482
-17 | -0.385 | 0.14362 | -0.027 | -2.678
-16.5 | -0.395 | 0.13672 | -0.026 | -2.889
-16 | -0.405 | 0.1307 | -0.026 | -3.1
-15.5 | -0.414 | 0.12414 | -0.026 | -3.339
-15 | -0.423 | 0.11739 | -0.026 | -3.604
-14.5 | -0.431 | 0.11117 | -0.027 | -3.873
-14 | -0.437 | 0.10576 | -0.027 | -4.129
-13.5 | -0.441 | 0.09915 | -0.027 | -4.45
-13 | -0.444 | 0.09527 | -0.027 | -4.66
-12.5 | -0.444 | 0.08943 | -0.027 | -4.97
-12 | -0.443 | 0.08526 | -0.027 | -5.19
-11.5 | -0.438 | 0.07904 | -0.027 | -5.54
-11 | -0.43 | 0.07537 | -0.028 | -5.711
-10.5 | -0.42 | 0.07075 | -0.027 | -5.931
-10 | -0.405 | 0.06766 | -0.027 | -5.992
-9.5 | -0.388 | 0.06316 | -0.027 | -6.141
-9 | -0.367 | 0.05929 | -0.027 | -6.185
-8.5 | -0.342 | 0.05606 | -0.028 | -6.103
-8 | -0.314 | 0.05256 | -0.028 | -5.974
-7.5 | -0.283 | 0.04906 | -0.028 | -5.762
-7 | -0.248 | 0.04624 | -0.029 | -5.367
-6.5 | -0.211 | 0.0436 | -0.029 | -4.836
-6 | -0.171 | 0.0413 | -0.031 | -4.142
-5.5 | -0.129 | 0.03894 | -0.033 | -3.312
-5 | -0.085 | 0.03735 | -0.033 | -2.274
-4.5 | -0.039 | 0.03571 | -0.036 | -1.103
-4 | 0.009 | 0.00872 | -0.08 | 1.06
-3.5 | 0.068 | 0.00853 | -0.081 | 8.001
-3 | 0.128 | 0.00832 | -0.082 | 15.38
-2.5 | 0.188 | 0.0085 | -0.083 | 22.164
-2 | 0.249 | 0.00828 | -0.084 | 30.069
-1.5 | 0.31 | 0.00822 | -0.085 | 37.636
-1 | 0.371 | 0.00805 | -0.085 | 46.085
-0.5 | 0.431 | 0.00663 | -0.086 | 65.067
0 | 0.496 | 0.00661 | -0.087 | 75.02
0.5 | 0.557 | 0.00672 | -0.088 | 82.871
1 | 0.617 | 0.00677 | -0.089 | 91.258
1.5 | 0.678 | 0.00617 | -0.09 | 109.888
2 | 0.739 | 0.00636 | -0.09 | 116.252
2.5 | 0.8 | 0.00652 | -0.091 | 122.742
3 | 0.861 | 0.0067 | -0.092 | 128.352
3.5 | 0.921 | 0.00687 | -0.093 | 134.05
4 | 0.982 | 0.00705 | -0.094 | 139.198
4.5 | 1.038 | 0.00761 | -0.095 | 136.392
5 | 1.096 | 0.00751 | -0.095 | 146.026
5.5 | 1.153 | 0.00812 | -0.096 | 142.004
6 | 1.209 | 0.00842 | -0.097 | 143.638
6.5 | 1.264 | 0.00866 | -0.098 | 145.921
7 | 1.318 | 0.0089 | -0.099 | 148.076
7.5 | 1.324 | 0.01807 | -0.096 | 73.243
8 | 1.367 | 0.01946 | -0.096 | 70.241
8.5 | 1.407 | 0.02076 | -0.097 | 67.811
9 | 1.445 | 0.02203 | -0.098 | 65.618
9.5 | 1.48 | 0.02329 | -0.098 | 63.548
10 | 1.512 | 0.02472 | -0.099 | 61.148
10.5 | 1.536 | 0.0262 | -0.099 | 58.613
11 | 1.55 | 0.0277 | -0.1 | 55.939
11.5 | 1.557 | 0.02911 | -0.1 | 53.496
12 | 1.559 | 0.03102 | -0.101 | 50.24
12.5 | 1.553 | 0.03303 | -0.101 | 47.006
13 | 1.54 | 0.03515 | -0.102 | 43.816
13.5 | 1.521 | 0.03771 | -0.102 | 40.333
14 | 1.495 | 0.04038 | -0.102 | 37.026
14.5 | 1.463 | 0.04394 | -0.103 | 33.281
15 | 1.423 | 0.04815 | -0.102 | 29.552
15.5 | 1.372 | 0.05488 | -0.101 | 25.004
16 | 1.188 | 0.11896 | -0.069 | 9.986
16.5 | 1.143 | 0.13073 | -0.064 | 8.74
17 | 1.102 | 0.14011 | -0.061 | 7.863

## 34. Re 750k Mach 0.00 (2)
BIGFOIL.COM POLAR EXPORT
GA 37-613
GA 37-613 |  |  |  | Cl Max: | 1.4723 | at alpha= | 18.5 | deg
XFOIL ncrit=9 |  |  |  | L/D Max: | 146.667 | at alpha= | 6.5 | deg
Re: | 750000 |  |  | Cd Min: | 0.23236 | at alpha= | -20 | deg
Mach: | 0 |  |  | Cl=0 at alpha= | -4.0547 | deg
|  |  |  | @ Cl=0.1, Cd= | 0.010458
|  |  |  | @ Cl=0.4, Cd= | 0.0072678
|  |  |  | @ Cl=0.6, Cd= | 0.0066259
alpha (deg) | Cl | Cd | Cm | Cl/Cd
-20 | -0.5506 | 0.23236 | 0.0204 | -2.3696
-19.5 | -0.5325 | 0.22609 | 0.0162 | -2.3553
-19 | -0.5145 | 0.21909 | 0.0119 | -2.3483
-18.5 | -0.4984 | 0.21229 | 0.0072 | -2.3477
-18 | -0.4825 | 0.20514 | 0.003 | -2.3521
-17.5 | -0.4634 | 0.19888 | -0.0001 | -2.33
-17 | -0.4453 | 0.19303 | -0.0036 | -2.3069
-16.5 | -0.4278 | 0.1868 | -0.0073 | -2.2901
-16 | -0.4108 | 0.18028 | -0.011 | -2.2787
-14.5 | -0.3519 | 0.15576 | -0.0286 | -2.2592
-14 | -0.3359 | 0.15017 | -0.0305 | -2.2368
-13.5 | -0.3213 | 0.14401 | -0.0333 | -2.2311
-13 | -0.3066 | 0.13774 | -0.0364 | -2.2259
-12.5 | -0.2931 | 0.13095 | -0.0397 | -2.2383
-12 | -0.2886 | 0.12268 | -0.0449 | -2.3525
-11.5 | -0.279 | 0.11504 | -0.0488 | -2.4252
-11 | -0.2705 | 0.1072 | -0.0518 | -2.5233
-10.5 | -0.2525 | 0.10206 | -0.0536 | -2.474
-10 | -0.2402 | 0.09609 | -0.0563 | -2.4997
-9.5 | -0.2313 | 0.08949 | -0.0596 | -2.5846
-9 | -0.2338 | 0.08016 | -0.0655 | -2.9167
-8.5 | -0.237 | 0.07095 | -0.0714 | -3.3404
-8 | -0.2556 | 0.05928 | -0.0817 | -4.3117
-7.5 | -0.2725 | 0.04766 | -0.0871 | -5.7176
-7 | -0.2507 | 0.04254 | -0.0886 | -5.8933
-6.5 | -0.2216 | 0.03715 | -0.0896 | -5.965
-6 | -0.1829 | 0.03124 | -0.0893 | -5.8547
-5.5 | -0.1556 | 0.01716 | -0.0879 | -9.0676
-5 | -0.1032 | 0.01459 | -0.0875 | -7.0733
-4.5 | -0.0488 | 0.01303 | -0.0874 | -3.7452
-3.5 | 0.0608 | 0.01103 | -0.0875 | 5.5122
-3 | 0.1163 | 0.01022 | -0.0877 | 11.3796
-2.5 | 0.1726 | 0.00977 | -0.088 | 17.6663
-2 | 0.2297 | 0.00933 | -0.0884 | 24.6195
-1.5 | 0.2868 | 0.00901 | -0.0888 | 31.8313
-1 | 0.3401 | 0.00759 | -0.0896 | 44.809
-0.5 | 0.3967 | 0.00729 | -0.09 | 54.417
0 | 0.4517 | 0.00692 | -0.09 | 65.2746
0.5 | 0.4981 | 0.00667 | -0.0876 | 74.6777
1 | 0.5476 | 0.00661 | -0.0859 | 82.8442
1.5 | 0.6136 | 0.00663 | -0.0881 | 92.549
2 | 0.6828 | 0.00677 | -0.0914 | 100.8567
2.5 | 0.7387 | 0.00692 | -0.0918 | 106.7486
3 | 0.7953 | 0.00705 | -0.0923 | 112.8085
3.5 | 0.8519 | 0.00725 | -0.0928 | 117.5034
4 | 0.9085 | 0.00739 | -0.0933 | 122.9364
4.5 | 0.9648 | 0.00751 | -0.0937 | 128.4687
5 | 1.0206 | 0.00762 | -0.0941 | 133.937
5.5 | 1.0756 | 0.00768 | -0.0943 | 140.0521
6 | 1.1299 | 0.00783 | -0.0944 | 144.304
6.5 | 1.1836 | 0.00807 | -0.0945 | 146.6667
7 | 1.2351 | 0.00843 | -0.0942 | 146.5125
7.5 | 1.2781 | 0.00937 | -0.0927 | 136.4034
8 | 1.2922 | 0.01201 | -0.0872 | 107.5937
8.5 | 1.2948 | 0.01438 | -0.0797 | 90.0417
9 | 1.2914 | 0.01686 | -0.0723 | 76.5955
9.5 | 1.2957 | 0.01969 | -0.0673 | 65.805
10 | 1.3062 | 0.02254 | -0.0636 | 57.9503
10.5 | 1.3212 | 0.02531 | -0.0608 | 52.2007
11 | 1.3356 | 0.02826 | -0.0582 | 47.2611
11.5 | 1.3477 | 0.03154 | -0.0557 | 42.7299
12 | 1.365 | 0.03451 | -0.0539 | 39.5538
12.5 | 1.3794 | 0.03785 | -0.0521 | 36.4439
13 | 1.3889 | 0.04187 | -0.0505 | 33.1717
13.5 | 1.4063 | 0.04528 | -0.0494 | 31.0579
14 | 1.4195 | 0.04925 | -0.0485 | 28.8223
14.5 | 1.426 | 0.0541 | -0.0477 | 26.3586
15 | 1.4413 | 0.05817 | -0.0473 | 24.7774
15.5 | 1.4534 | 0.06272 | -0.0472 | 23.1728
16 | 1.4518 | 0.06911 | -0.0473 | 21.0071
16.5 | 1.464 | 0.07398 | -0.0477 | 19.7891
17 | 1.4722 | 0.07954 | -0.0485 | 18.5089
17.5 | 1.4672 | 0.08712 | -0.0498 | 16.8411
18 | 1.4699 | 0.09384 | -0.0514 | 15.6639
18.5 | 1.4723 | 0.10082 | -0.0534 | 14.6033
19 | 1.4707 | 0.10858 | -0.0559 | 13.5449
19.5 | 1.4632 | 0.1175 | -0.0593 | 12.4528
20 | 1.4466 | 0.12812 | -0.0637 | 11.291

## 35. Re 750k Mach 0.10 (1)
BIGFOIL.COM POLAR EXPORT
GA 37-613
GA 37-613 |  |  |  | Cl Max: | 1.554 | at alpha= | 11.5 | deg
JavaFoil+Calcfoil stall+Eppler ext transition |  |  |  | L/D Max: | 147.69 | at alpha= | 7 | deg
Re: | 750000 |  |  | Cd Min: | 0.00619 | at alpha= | 1.5 | deg
Mach: | 0.1 |  |  | Cl=0 at alpha= | -4.0918 | deg
|  |  |  | @ Cl=0.1, Cd= | 0.0085762
|  |  |  | @ Cl=0.4, Cd= | 0.0074315
|  |  |  | @ Cl=0.6, Cd= | 0.0067503
alpha (deg) | Cl | Cd | Cm | Cl/Cd
-17.5 | -0.33 | 0.14868 | -0.027 | -2.217
-17 | -0.342 | 0.14185 | -0.027 | -2.414
-16.5 | -0.355 | 0.13559 | -0.027 | -2.62
-16 | -0.368 | 0.13503 | -0.027 | -2.722
-15.5 | -0.379 | 0.12528 | -0.027 | -3.028
-15 | -0.391 | 0.12104 | -0.027 | -3.226
-14.5 | -0.401 | 0.11341 | -0.027 | -3.532
-14 | -0.41 | 0.10736 | -0.027 | -3.814
-13.5 | -0.417 | 0.10245 | -0.027 | -4.068
-13 | -0.422 | 0.09571 | -0.027 | -4.412
-12.5 | -0.426 | 0.09017 | -0.028 | -4.72
-12 | -0.426 | 0.08555 | -0.028 | -4.984
-11.5 | -0.424 | 0.08068 | -0.028 | -5.259
-11 | -0.419 | 0.07609 | -0.028 | -5.509
-10.5 | -0.411 | 0.07126 | -0.028 | -5.762
-10 | -0.398 | 0.06848 | -0.027 | -5.818
-9.5 | -0.383 | 0.06396 | -0.028 | -5.983
-9 | -0.363 | 0.05981 | -0.027 | -6.07
-8.5 | -0.34 | 0.0563 | -0.027 | -6.032
-8 | -0.312 | 0.05289 | -0.027 | -5.909
-7.5 | -0.282 | 0.04993 | -0.029 | -5.646
-7 | -0.248 | 0.04638 | -0.029 | -5.346
-6.5 | -0.211 | 0.04387 | -0.03 | -4.81
-6 | -0.171 | 0.04139 | -0.031 | -4.139
-5.5 | -0.129 | 0.039 | -0.032 | -3.315
-5 | -0.085 | 0.0374 | -0.033 | -2.278
-4.5 | -0.04 | 0.03569 | -0.037 | -1.109
-4 | 0.009 | 0.00873 | -0.081 | 1.062
-3.5 | 0.069 | 0.00854 | -0.082 | 8.021
-3 | 0.129 | 0.00861 | -0.082 | 14.941
-2.5 | 0.189 | 0.0084 | -0.083 | 22.526
-2 | 0.25 | 0.00829 | -0.084 | 30.185
-1.5 | 0.311 | 0.00824 | -0.085 | 37.757
-1 | 0.373 | 0.00806 | -0.086 | 46.267
-0.5 | 0.434 | 0.00664 | -0.087 | 65.331
0 | 0.498 | 0.0066 | -0.087 | 75.451
0.5 | 0.559 | 0.00671 | -0.088 | 83.311
1 | 0.62 | 0.00677 | -0.089 | 91.636
1.5 | 0.682 | 0.00619 | -0.09 | 110.144
2 | 0.743 | 0.00638 | -0.091 | 116.483
2.5 | 0.804 | 0.00654 | -0.092 | 122.937
3 | 0.865 | 0.00672 | -0.093 | 128.616
3.5 | 0.926 | 0.0069 | -0.093 | 134.154
4 | 0.987 | 0.00711 | -0.094 | 138.732
4.5 | 1.043 | 0.00765 | -0.095 | 136.235
5 | 1.101 | 0.00755 | -0.096 | 145.833
5.5 | 1.159 | 0.00818 | -0.097 | 141.715
6 | 1.215 | 0.00847 | -0.097 | 143.553
6.5 | 1.27 | 0.00872 | -0.098 | 145.645
7 | 1.324 | 0.00896 | -0.099 | 147.69
7.5 | 1.329 | 0.01828 | -0.096 | 72.676
8 | 1.371 | 0.01968 | -0.097 | 69.689
8.5 | 1.412 | 0.02103 | -0.097 | 67.121
9 | 1.449 | 0.02233 | -0.098 | 64.912
9.5 | 1.484 | 0.02364 | -0.098 | 62.747
10 | 1.514 | 0.02506 | -0.099 | 60.407
10.5 | 1.537 | 0.02659 | -0.1 | 57.801
11 | 1.549 | 0.02811 | -0.1 | 55.089
11.5 | 1.554 | 0.02967 | -0.101 | 52.382
12 | 1.552 | 0.03165 | -0.101 | 49.039
12.5 | 1.543 | 0.03377 | -0.102 | 45.684
13 | 1.526 | 0.03599 | -0.102 | 42.402
13.5 | 1.502 | 0.03849 | -0.102 | 39.028
14 | 1.471 | 0.04162 | -0.103 | 35.336
14.5 | 1.431 | 0.04553 | -0.103 | 31.434
15 | 1.383 | 0.05085 | -0.102 | 27.195
15.5 | 1.191 | 0.11259 | -0.071 | 10.576
16 | 1.139 | 0.12634 | -0.062 | 9.013
16.5 | 1.095 | 0.13469 | -0.061 | 8.133

## 36. Re 750k Mach 0.10 (2)
BIGFOIL.COM POLAR EXPORT
GA 37-613
GA 37-613 |  |  |  | Cl Max: | 1.4639 | at alpha= | 17 | deg
XFOIL ncrit=9 |  |  |  | L/D Max: | 146.88 | at alpha= | 6.5 | deg
Re: | 750000 |  |  | Cd Min: | 0.23302 | at alpha= | -20 | deg
Mach: | 0.1 |  |  | Cl=0 at alpha= | -4.047 | deg
|  |  |  | @ Cl=0.1, Cd= | 0.010523
|  |  |  | @ Cl=0.4, Cd= | 0.0073142
|  |  |  | @ Cl=0.6, Cd= | 0.0066549
alpha (deg) | Cl | Cd | Cm | Cl/Cd
-20 | -0.5518 | 0.23302 | 0.0206 | -2.368
-19.5 | -0.5335 | 0.22671 | 0.0164 | -2.3532
-19 | -0.5154 | 0.21968 | 0.012 | -2.3461
-18.5 | -0.4991 | 0.21287 | 0.0073 | -2.3446
-18 | -0.4828 | 0.2057 | 0.0031 | -2.3471
-17.5 | -0.4636 | 0.19944 | 0 | -2.3245
-17 | -0.4454 | 0.19354 | -0.0035 | -2.3013
-16.5 | -0.4276 | 0.18727 | -0.0073 | -2.2833
-16 | -0.4104 | 0.18071 | -0.011 | -2.271
-15.5 | -0.3939 | 0.17355 | -0.015 | -2.2697
-15 | -0.3681 | 0.16355 | -0.0262 | -2.2507
-14 | -0.3352 | 0.15074 | -0.0304 | -2.2237
-13.5 | -0.3202 | 0.14452 | -0.0333 | -2.2156
-13 | -0.3054 | 0.13821 | -0.0363 | -2.2097
-12.5 | -0.2918 | 0.13137 | -0.0397 | -2.2212
-12 | -0.2871 | 0.12315 | -0.045 | -2.3313
-11.5 | -0.277 | 0.11554 | -0.0489 | -2.3974
-11 | -0.2676 | 0.10789 | -0.0517 | -2.4803
-10.5 | -0.2494 | 0.10266 | -0.0535 | -2.4294
-10 | -0.237 | 0.09662 | -0.0564 | -2.4529
-9.5 | -0.2278 | 0.09004 | -0.0596 | -2.53
-9 | -0.2303 | 0.08056 | -0.0658 | -2.8587
-8.5 | -0.2317 | 0.07177 | -0.0713 | -3.2284
-8 | -0.2477 | 0.06057 | -0.0811 | -4.0895
-7.5 | -0.2649 | 0.04946 | -0.0869 | -5.3558
-7 | -0.246 | 0.04397 | -0.0887 | -5.5947
-6.5 | -0.2189 | 0.03827 | -0.09 | -5.7199
-6 | -0.1816 | 0.03191 | -0.09 | -5.691
-5.5 | -0.1556 | 0.01801 | -0.0887 | -8.6396
-5 | -0.1037 | 0.01492 | -0.0882 | -6.9504
-4.5 | -0.0491 | 0.0132 | -0.088 | -3.7197
-4 | 0.0051 | 0.01189 | -0.0879 | 0.42893
-3.5 | 0.0612 | 0.0111 | -0.0881 | 5.5135
-3 | 0.117 | 0.01027 | -0.0882 | 11.3924
-2.5 | 0.1738 | 0.00983 | -0.0885 | 17.6806
-2 | 0.2311 | 0.00937 | -0.0889 | 24.6638
-1.5 | 0.2885 | 0.00904 | -0.0893 | 31.9137
-1 | 0.3422 | 0.00762 | -0.0901 | 44.9081
-0.5 | 0.3991 | 0.00732 | -0.0905 | 54.5219
0 | 0.4545 | 0.00696 | -0.0905 | 65.3017
0.5 | 0.5015 | 0.00669 | -0.0881 | 74.9626
1 | 0.5511 | 0.00664 | -0.0864 | 82.997
1.5 | 0.6167 | 0.00666 | -0.0885 | 92.5976
2 | 0.6869 | 0.00683 | -0.0918 | 100.571
2.5 | 0.7432 | 0.00695 | -0.0922 | 106.9353
3 | 0.8002 | 0.00709 | -0.0928 | 112.8632
3.5 | 0.8571 | 0.00731 | -0.0932 | 117.2503
4 | 0.9141 | 0.00742 | -0.0938 | 123.1941
4.5 | 0.9708 | 0.00756 | -0.0942 | 128.4127
5 | 1.027 | 0.00766 | -0.0945 | 134.0731
5.5 | 1.0823 | 0.00773 | -0.0947 | 140.0129
6 | 1.1369 | 0.00788 | -0.0947 | 144.2766
6.5 | 1.1912 | 0.00811 | -0.0948 | 146.8804
7 | 1.2428 | 0.0085 | -0.0944 | 146.2118
7.5 | 1.2836 | 0.00958 | -0.0926 | 133.9875
8 | 1.2953 | 0.01228 | -0.0866 | 105.4805
8.5 | 1.2933 | 0.01467 | -0.0783 | 88.1595
9 | 1.2901 | 0.01734 | -0.0713 | 74.4002
9.5 | 1.2943 | 0.02033 | -0.0664 | 63.6645
10 | 1.305 | 0.02327 | -0.0629 | 56.0808
10.5 | 1.3196 | 0.02614 | -0.06 | 50.482
11 | 1.334 | 0.02917 | -0.0575 | 45.7319
11.5 | 1.3443 | 0.03267 | -0.0549 | 41.1478
12 | 1.3625 | 0.03565 | -0.0532 | 38.2188
12.5 | 1.3761 | 0.03918 | -0.0515 | 35.1225
13 | 1.3866 | 0.0432 | -0.0499 | 32.0972
13.5 | 1.4035 | 0.04678 | -0.0489 | 30.0021
14 | 1.4145 | 0.05109 | -0.048 | 27.6864
14.5 | 1.4231 | 0.05585 | -0.0472 | 25.4808
15 | 1.4375 | 0.06013 | -0.0469 | 23.9065
15.5 | 1.4467 | 0.06515 | -0.0469 | 22.2057
16 | 1.4479 | 0.07137 | -0.047 | 20.2872
16.5 | 1.4579 | 0.07666 | -0.0476 | 19.0177
17 | 1.4639 | 0.08269 | -0.0485 | 17.7035
17.5 | 1.4569 | 0.0907 | -0.05 | 16.0628
18 | 1.461 | 0.09744 | -0.0518 | 14.9938
18.5 | 1.4611 | 0.10496 | -0.0541 | 13.9205
19 | 1.4577 | 0.11321 | -0.057 | 12.8761
19.5 | 1.4456 | 0.1231 | -0.061 | 11.7433
20 | 1.4327 | 0.13336 | -0.0656 | 10.7431

## 37. Re 750k Mach 0.25 (1)
BIGFOIL.COM POLAR EXPORT
GA 37-613
GA 37-613 |  |  |  | Cl Max: | 1.535 | at alpha= | 10.5 | deg
JavaFoil+Calcfoil stall+Eppler ext transition |  |  |  | L/D Max: | 145.551 | at alpha= | 5 | deg
Re: | 750000 |  |  | Cd Min: | 0.00636 | at alpha= | 1.5 | deg
Mach: | 0.25 |  |  | Cl=0 at alpha= | -4.0833 | deg
|  |  |  | @ Cl=0.1, Cd= | 0.0086639
|  |  |  | @ Cl=0.4, Cd= | 0.0077468
|  |  |  | @ Cl=0.6, Cd= | 0.0068198
alpha (deg) | Cl | Cd | Cm | Cl/Cd
-15 | -0.063 | 0.12359 | -0.03 | -0.514
-14.5 | -0.061 | 0.11631 | -0.029 | -0.521
-14 | -0.127 | 0.11023 | -0.029 | -1.151
-13.5 | -0.179 | 0.1068 | -0.029 | -1.676
-13 | -0.218 | 0.10489 | -0.029 | -2.08
-12.5 | -0.251 | 0.09645 | -0.029 | -2.603
-12 | -0.279 | 0.09225 | -0.029 | -3.022
-11.5 | -0.302 | 0.08617 | -0.029 | -3.499
-11 | -0.319 | 0.08059 | -0.029 | -3.958
-10.5 | -0.331 | 0.07431 | -0.029 | -4.452
-10 | -0.337 | 0.06945 | -0.029 | -4.848
-9.5 | -0.336 | 0.0652 | -0.029 | -5.161
-9 | -0.33 | 0.0619 | -0.029 | -5.328
-8.5 | -0.317 | 0.05847 | -0.029 | -5.422
-8 | -0.298 | 0.05581 | -0.029 | -5.343
-7.5 | -0.274 | 0.05172 | -0.029 | -5.294
-7 | -0.244 | 0.04769 | -0.029 | -5.122
-6.5 | -0.21 | 0.04493 | -0.03 | -4.677
-6 | -0.172 | 0.04193 | -0.03 | -4.103
-5.5 | -0.131 | 0.03979 | -0.031 | -3.284
-5 | -0.087 | 0.03811 | -0.032 | -2.271
-4.5 | -0.04 | 0.03602 | -0.037 | -1.12
-4 | 0.008 | 0.03441 | -0.038 | 0.224
-3.5 | 0.07 | 0.00863 | -0.084 | 8.131
-3 | 0.132 | 0.0087 | -0.085 | 15.162
-2.5 | 0.194 | 0.00848 | -0.086 | 22.911
-2 | 0.257 | 0.00837 | -0.086 | 30.687
-1.5 | 0.32 | 0.00831 | -0.087 | 38.46
-1 | 0.383 | 0.00813 | -0.088 | 47.153
-0.5 | 0.446 | 0.00671 | -0.089 | 66.435
0 | 0.512 | 0.00668 | -0.09 | 76.696
0.5 | 0.575 | 0.0068 | -0.091 | 84.57
1 | 0.638 | 0.00685 | -0.092 | 93.041
1.5 | 0.7 | 0.00636 | -0.092 | 110.191
2 | 0.763 | 0.00652 | -0.093 | 117.005
2.5 | 0.826 | 0.00669 | -0.094 | 123.547
3 | 0.889 | 0.00689 | -0.095 | 129.006
3.5 | 0.952 | 0.00708 | -0.096 | 134.378
4 | 1.014 | 0.00728 | -0.097 | 139.354
4.5 | 1.071 | 0.00788 | -0.098 | 135.918
5 | 1.131 | 0.00777 | -0.098 | 145.551
5.5 | 1.19 | 0.00846 | -0.099 | 140.589
6 | 1.247 | 0.00879 | -0.1 | 141.919
6.5 | 1.303 | 0.00913 | -0.101 | 142.608
7 | 1.356 | 0.00934 | -0.102 | 145.178
7.5 | 1.354 | 0.01951 | -0.099 | 69.429
8 | 1.396 | 0.02103 | -0.099 | 66.384
8.5 | 1.434 | 0.02257 | -0.1 | 63.541
9 | 1.469 | 0.02397 | -0.1 | 61.267
9.5 | 1.498 | 0.02547 | -0.101 | 58.827
10 | 1.522 | 0.02718 | -0.101 | 56.009
10.5 | 1.535 | 0.02893 | -0.102 | 53.059
11 | 1.533 | 0.03082 | -0.102 | 49.741
11.5 | 1.289 | 0.0843 | -0.042 | 15.287
12 | 1.494 | 0.03504 | -0.103 | 42.643
12.5 | 1.455 | 0.03793 | -0.104 | 38.366
13 | 1.402 | 0.04126 | -0.104 | 33.991
13.5 | 1.31 | 0.05259 | -0.1 | 24.905
14 | 1.103 | 0.10769 | -0.06 | 10.244
14.5 | 1.031 | 0.11842 | -0.054 | 8.706
15 | 0.954 | 0.12996 | -0.051 | 7.338
15.5 | 0.87 | 0.13904 | -0.048 | 6.259

## 38. Re 750k Mach 0.25 (2)
BIGFOIL.COM POLAR EXPORT
GA 37-613
GA 37-613 |  |  |  | Cl Max: | 1.42 | at alpha= | 16.5 | deg
XFOIL ncrit=9 |  |  |  | L/D Max: | 146.133 | at alpha= | 6.5 | deg
Re: | 750000 |  |  | Cd Min: | 0.23678 | at alpha= | -20 | deg
Mach: | 0.25 |  |  | Cl=0 at alpha= | -4.054 | deg
|  |  |  | @ Cl=0.1, Cd= | 0.011129
|  |  |  | @ Cl=0.4, Cd= | 0.0075912
|  |  |  | @ Cl=0.6, Cd= | 0.0068274
alpha (deg) | Cl | Cd | Cm | Cl/Cd
-20 | -0.5593 | 0.23678 | 0.0219 | -2.3621
-19.5 | -0.5399 | 0.2302 | 0.0175 | -2.3454
-19 | -0.5207 | 0.22301 | 0.0128 | -2.3349
-18.5 | -0.5032 | 0.21612 | 0.008 | -2.3283
-18 | -0.4851 | 0.20885 | 0.0039 | -2.3227
-17.5 | -0.4653 | 0.2025 | 0.0005 | -2.2978
-17 | -0.4462 | 0.19635 | -0.0033 | -2.2725
-16.5 | -0.4273 | 0.18987 | -0.0073 | -2.2505
-15.5 | -0.3781 | 0.17389 | -0.0207 | -2.1744
-14.5 | -0.3492 | 0.15955 | -0.0273 | -2.1887
-14 | -0.3313 | 0.15361 | -0.0299 | -2.1568
-13.5 | -0.3149 | 0.14717 | -0.0331 | -2.1397
-12.5 | -0.2862 | 0.1332 | -0.0406 | -2.1486
-12 | -0.2789 | 0.1256 | -0.0455 | -2.2205
-11.5 | -0.2672 | 0.11813 | -0.0493 | -2.2619
-11 | -0.2509 | 0.11122 | -0.0514 | -2.2559
-10.5 | -0.234 | 0.10554 | -0.0538 | -2.2172
-10 | -0.2211 | 0.09923 | -0.0568 | -2.2282
-9.5 | -0.2104 | 0.09255 | -0.0602 | -2.2734
-9 | -0.2118 | 0.08315 | -0.0667 | -2.5472
-8.5 | -0.2071 | 0.07531 | -0.0712 | -2.75
-8 | -0.2113 | 0.06725 | -0.075 | -3.142
-7.5 | -0.2153 | 0.06072 | -0.0791 | -3.5458
-7 | -0.2145 | 0.05185 | -0.0874 | -4.1369
-6.5 | -0.2 | 0.04415 | -0.0913 | -4.53
-6 | -0.1722 | 0.03559 | -0.0932 | -4.8384
-5.5 | -0.1485 | 0.02435 | -0.0932 | -6.0986
-5 | -0.1045 | 0.01761 | -0.0923 | -5.9341
-4.5 | -0.0504 | 0.01449 | -0.0916 | -3.4783
-4 | 0.0061 | 0.01263 | -0.0913 | 0.48298
-3.5 | 0.0634 | 0.01157 | -0.0913 | 5.4797
-3 | 0.1215 | 0.01087 | -0.0912 | 11.1776
-2.5 | 0.1798 | 0.01011 | -0.0914 | 17.7844
-2 | 0.2388 | 0.0096 | -0.0917 | 24.875
-1.5 | 0.2979 | 0.00924 | -0.0921 | 32.2403
-1 | 0.3548 | 0.00799 | -0.0928 | 44.4055
-0.5 | 0.4126 | 0.00748 | -0.0933 | 55.1604
0 | 0.4703 | 0.00723 | -0.0934 | 65.0484
0.5 | 0.5199 | 0.00682 | -0.0913 | 76.2317
1 | 0.5706 | 0.00679 | -0.0893 | 84.0353
1.5 | 0.6335 | 0.00687 | -0.0903 | 92.2125
2 | 0.7097 | 0.00696 | -0.0945 | 101.9684
2.5 | 0.7678 | 0.00711 | -0.0949 | 107.9887
3 | 0.8268 | 0.00731 | -0.0954 | 113.1053
3.5 | 0.8858 | 0.00748 | -0.0958 | 118.4225
4 | 0.945 | 0.00764 | -0.0963 | 123.6911
4.5 | 1.0038 | 0.00784 | -0.0967 | 128.0357
5 | 1.0621 | 0.00792 | -0.0968 | 134.1035
5.5 | 1.1191 | 0.00802 | -0.0967 | 139.5387
6 | 1.1762 | 0.00815 | -0.0967 | 144.319
6.5 | 1.2319 | 0.00843 | -0.0963 | 146.1329
7 | 1.2831 | 0.00895 | -0.0953 | 143.3631
7.5 | 1.3084 | 0.0109 | -0.0907 | 120.0367
8 | 1.3022 | 0.01367 | -0.0814 | 95.2597
8.5 | 1.2869 | 0.01688 | -0.0725 | 76.2382
9 | 1.2833 | 0.0205 | -0.0668 | 62.6
9.5 | 1.2869 | 0.02413 | -0.0626 | 53.332
10 | 1.2964 | 0.02761 | -0.0593 | 46.954
10.5 | 1.3099 | 0.03096 | -0.0566 | 42.3094
11 | 1.3244 | 0.03437 | -0.0542 | 38.5336
11.5 | 1.3318 | 0.03859 | -0.0517 | 34.5115
12 | 1.3503 | 0.04208 | -0.0502 | 32.0889
12.5 | 1.3586 | 0.04667 | -0.0485 | 29.1108
13 | 1.3726 | 0.05094 | -0.0474 | 26.9454
13.5 | 1.3865 | 0.05538 | -0.0465 | 25.0361
14 | 1.3886 | 0.06126 | -0.0458 | 22.6673
14.5 | 1.4044 | 0.06589 | -0.0455 | 21.3143
15 | 1.4129 | 0.07155 | -0.0456 | 19.747
15.5 | 1.4127 | 0.07846 | -0.046 | 18.0054
16 | 1.418 | 0.08501 | -0.0468 | 16.6804
16.5 | 1.42 | 0.09223 | -0.0483 | 15.3963
17 | 1.4102 | 0.10133 | -0.0506 | 13.9169
17.5 | 1.4072 | 0.10989 | -0.0532 | 12.8055
18 | 1.4001 | 0.11941 | -0.0569 | 11.7251
18.5 | 1.3911 | 0.12955 | -0.0615 | 10.7379
19 | 1.3783 | 0.14062 | -0.0672 | 9.8016
19.5 | 1.358 | 0.15342 | -0.0744 | 8.8515
20 | 1.3377 | 0.16688 | -0.0828 | 8.0159

## 39. Re 750k Mach 0.50 (1)
BIGFOIL.COM POLAR EXPORT
GA 37-613
GA 37-613 |  |  |  | Cl Max: | 1.462 | at alpha= | 8 | deg
JavaFoil+Calcfoil stall+Eppler ext transition |  |  |  | L/D Max: | 136.207 | at alpha= | 4 | deg
Re: | 750000 |  |  | Cd Min: | 0.00718 | at alpha= | 0 | deg
Mach: | 0.5 |  |  | Cl=0 at alpha= | -4.08 | deg
|  |  |  | @ Cl=0.1, Cd= | 0.032906
|  |  |  | @ Cl=0.4, Cd= | 0.0086179
|  |  |  | @ Cl=0.6, Cd= | 0.0072194
alpha (deg) | Cl | Cd | Cm | Cl/Cd
-20 | -0.87 | 0.21333 | -0.038 | -4.078
-19.5 | -0.844 | 0.19969 | -0.038 | -4.225
-19 | -0.818 | 0.19846 | -0.039 | -4.119
-18.5 | -0.789 | 0.18828 | -0.037 | -4.191
-18 | -0.762 | 0.18496 | -0.037 | -4.118
-17.5 | -0.735 | 0.17678 | -0.036 | -4.156
-17 | -0.708 | 0.17245 | -0.036 | -4.104
-16.5 | -0.681 | 0.16514 | -0.036 | -4.124
-16 | -0.654 | 0.15812 | -0.037 | -4.138
-15.5 | -0.628 | 0.15673 | -0.037 | -4.004
-15 | -0.601 | 0.15231 | -0.037 | -3.943
-14.5 | -0.574 | 0.14833 | -0.037 | -3.867
-14 | -0.547 | 0.13951 | -0.038 | -3.918
-13.5 | -0.52 | 0.13731 | -0.038 | -3.785
-13 | -0.492 | 0.1252 | -0.037 | -3.928
-12.5 | -0.464 | 0.12091 | -0.035 | -3.837
-12 | -0.437 | 0.11693 | -0.035 | -3.736
-11.5 | -0.41 | 0.11006 | -0.036 | -3.722
-11 | -0.382 | 0.10693 | -0.036 | -3.576
-10.5 | -0.355 | 0.1039 | -0.036 | -3.417
-10 | -0.328 | 0.10144 | -0.037 | -3.23
-9.5 | -0.3 | 0.09871 | -0.037 | -3.042
-9 | -0.273 | 0.0942 | -0.038 | -2.895
-8.5 | -0.245 | 0.07386 | -0.036 | -3.316
-8 | -0.217 | 0.059 | -0.037 | -3.687
-7.5 | -0.19 | 0.05388 | -0.038 | -3.525
-7 | -0.162 | 0.06213 | -0.036 | -2.609
-6.5 | -0.134 | 0.05004 | -0.036 | -2.686
-6 | -0.107 | 0.04525 | -0.036 | -2.358
-5.5 | -0.079 | 0.0431 | -0.035 | -1.832
-5 | -0.082 | 0.04158 | -0.033 | -1.967
-4.5 | -0.042 | 0.0383 | -0.034 | -1.086
-4 | 0.008 | 0.03636 | -0.035 | 0.227
-3.5 | 0.062 | 0.03446 | -0.036 | 1.802
-3 | 0.118 | 0.03217 | -0.045 | 3.678
-2.5 | 0.216 | 0.00879 | -0.096 | 24.565
-2 | 0.286 | 0.00881 | -0.097 | 32.483
-1.5 | 0.357 | 0.00863 | -0.098 | 41.337
-1 | 0.428 | 0.00861 | -0.099 | 49.752
-0.5 | 0.498 | 0.00841 | -0.099 | 59.226
0 | 0.572 | 0.00718 | -0.1 | 79.685
0.5 | 0.643 | 0.00728 | -0.101 | 88.266
1 | 0.713 | 0.00744 | -0.102 | 95.812
1.5 | 0.783 | 0.00761 | -0.103 | 102.862
2 | 0.853 | 0.00725 | -0.104 | 117.77
2.5 | 0.924 | 0.00748 | -0.105 | 123.434
3 | 0.994 | 0.00776 | -0.106 | 128.1
3.5 | 1.064 | 0.00803 | -0.107 | 132.525
4 | 1.134 | 0.00833 | -0.108 | 136.207
4.5 | 1.182 | 0.00921 | -0.108 | 128.321
5 | 1.235 | 0.00969 | -0.108 | 127.454
5.5 | 1.293 | 0.01025 | -0.108 | 126.135
6 | 1.347 | 0.01081 | -0.109 | 124.59
6.5 | 1.396 | 0.01152 | -0.11 | 121.185
7 | 1.413 | 0.02421 | -0.108 | 58.361
7.5 | 1.446 | 0.02642 | -0.108 | 54.713
8 | 1.462 | 0.0286 | -0.109 | 51.106
8.5 | 1.451 | 0.03116 | -0.11 | 46.574
9 | 1.389 | 0.03371 | -0.11 | 41.201
9.5 | 0.84 | 0.06957 | -0.044 | 12.07
10 | 0.783 | 0.07654 | -0.047 | 10.229
10.5 | 0.811 | 0.10157 | -0.049 | 7.981
11 | 0.838 | 0.10974 | -0.049 | 7.635
11.5 | 0.866 | 0.11733 | -0.053 | 7.383
12 | 0.893 | 0.12169 | -0.054 | 7.342
12.5 | 0.921 | 0.12532 | -0.055 | 7.348
13 | 0.949 | 0.13549 | -0.058 | 7.004

## 40. Re 750k Mach 0.50 (2)
BIGFOIL.COM POLAR EXPORT
GA 37-613
GA 37-613 |  |  |  | Cl Max: | 1.3954 | at alpha= | 6.5 | deg
XFOIL ncrit=9 |  |  |  | L/D Max: | 138.412 | at alpha= | 6 | deg
Re: | 750000 |  |  | Cd Min: | 0.25598 | at alpha= | -20 | deg
Mach: | 0.5 |  |  | Cl=0 at alpha= | -4.1626 | deg
|  |  |  | @ Cl=0.1, Cd= | 0.0143
|  |  |  | @ Cl=0.4, Cd= | 0.0097234
|  |  |  | @ Cl=0.6, Cd= | 0.00769
alpha (deg) | Cl | Cd | Cm | Cl/Cd
-20 | -0.5985 | 0.25598 | 0.0276 | -2.3381
-19.5 | -0.5745 | 0.24798 | 0.0221 | -2.3167
-19 | -0.5513 | 0.24004 | 0.0164 | -2.2967
-18 | -0.5039 | 0.22427 | 0.0068 | -2.2468
-17.5 | -0.4799 | 0.21692 | 0.0019 | -2.2123
-17 | -0.4442 | 0.20825 | -0.007 | -2.133
-16.5 | -0.4265 | 0.20152 | -0.0096 | -2.1164
-16 | -0.4062 | 0.19386 | -0.0142 | -2.0953
-15.5 | -0.3869 | 0.18643 | -0.0189 | -2.0753
-15 | -0.3645 | 0.17849 | -0.0226 | -2.0421
-14.5 | -0.342 | 0.17144 | -0.0262 | -1.9949
-14 | -0.3201 | 0.16445 | -0.0302 | -1.9465
-13.5 | -0.299 | 0.15722 | -0.0342 | -1.9018
-13 | -0.2806 | 0.14948 | -0.0392 | -1.8772
-12.5 | -0.2669 | 0.14217 | -0.0446 | -1.8773
-12 | -0.2432 | 0.13441 | -0.0472 | -1.8094
-11.5 | -0.2223 | 0.12766 | -0.0504 | -1.7413
-11 | -0.2033 | 0.12094 | -0.0539 | -1.681
-10.5 | -0.1853 | 0.11407 | -0.0576 | -1.6244
-10 | -0.1751 | 0.10653 | -0.0631 | -1.6437
-9.5 | -0.1615 | 0.09921 | -0.0676 | -1.6279
-9 | -0.1453 | 0.09217 | -0.0701 | -1.5764
-8.5 | -0.1273 | 0.08624 | -0.0725 | -1.4761
-8 | -0.1124 | 0.08007 | -0.0758 | -1.4038
-7.5 | -0.1054 | 0.07253 | -0.0816 | -1.4532
-7 | -0.0994 | 0.06466 | -0.0874 | -1.5373
-6.5 | -0.0994 | 0.05678 | -0.0923 | -1.7506
-6 | -0.0995 | 0.04951 | -0.0986 | -2.0097
-5.5 | -0.0863 | 0.04231 | -0.1034 | -2.0397
-5 | -0.0621 | 0.03535 | -0.1065 | -1.7567
-4.5 | -0.033 | 0.0251 | -0.1075 | -1.3147
-4 | 0.0159 | 0.01894 | -0.107 | 0.83949
-3.5 | 0.0756 | 0.01512 | -0.1062 | 5
-3 | 0.1405 | 0.01294 | -0.1054 | 10.8578
-2.5 | 0.2066 | 0.01145 | -0.1047 | 18.0437
-2 | 0.2736 | 0.01068 | -0.1045 | 25.618
-1.5 | 0.3409 | 0.01007 | -0.1045 | 33.853
-1 | 0.4091 | 0.00967 | -0.1048 | 42.3061
-0.5 | 0.4727 | 0.00826 | -0.1056 | 57.2276
0 | 0.5397 | 0.00812 | -0.1059 | 66.4655
0.5 | 0.6014 | 0.00768 | -0.1049 | 78.3073
1 | 0.6594 | 0.00764 | -0.1027 | 86.3089
1.5 | 0.7198 | 0.00776 | -0.1011 | 92.7577
2 | 0.7996 | 0.00787 | -0.1038 | 101.601
2.5 | 0.8763 | 0.00809 | -0.1062 | 108.3189
3 | 0.9446 | 0.00838 | -0.1065 | 112.7208
3.5 | 1.0122 | 0.00864 | -0.1067 | 117.1528
4 | 1.0809 | 0.0089 | -0.1068 | 121.4494
4.5 | 1.1491 | 0.0092 | -0.1066 | 124.9022
5 | 1.2171 | 0.00935 | -0.106 | 130.1711
5.5 | 1.2806 | 0.0094 | -0.1043 | 136.234
6 | 1.3426 | 0.0097 | -0.1022 | 138.4124
6.5 | 1.3954 | 0.01032 | -0.0987 | 135.2132
7 | 1.3875 | 0.01258 | -0.0872 | 110.2941
7.5 | 1.3402 | 0.01811 | -0.0758 | 74.0033
8 | 1.3025 | 0.02455 | -0.0681 | 53.055
8.5 | 1.2756 | 0.03086 | -0.0623 | 41.3351
9 | 1.2641 | 0.03664 | -0.0581 | 34.5005
9.5 | 1.2655 | 0.04197 | -0.055 | 30.1525
10 | 1.2758 | 0.04699 | -0.0526 | 27.1505
10.5 | 1.287 | 0.05224 | -0.0505 | 24.6363
11 | 1.2964 | 0.05793 | -0.0487 | 22.3787
11.5 | 1.3042 | 0.06405 | -0.0475 | 20.3622

## 41. Re 1M Mach 0.00 (1)
BIGFOIL.COM POLAR EXPORT
GA 37-613
GA 37-613 |  |  |  | Cl Max: | 1.562 | at alpha= | 12 | deg
JavaFoil+Calcfoil stall+Eppler ext transition |  |  |  | L/D Max: | 160.478 | at alpha= | 7 | deg
Re: | 1000000 |  |  | Cd Min: | 0.00577 | at alpha= | 1.5 | deg
Mach: | 0 |  |  | Cl=0 at alpha= | -4.0776 | deg
|  |  |  | @ Cl=0.1, Cd= | 0.0079787
|  |  |  | @ Cl=0.4, Cd= | 0.0069237
|  |  |  | @ Cl=0.6, Cd= | 0.0062788
alpha (deg) | Cl | Cd | Cm | Cl/Cd
-17.5 | -0.374 | 0.14335 | -0.028 | -2.609
-17 | -0.385 | 0.13873 | -0.028 | -2.774
-16.5 | -0.395 | 0.13185 | -0.028 | -2.999
-16 | -0.405 | 0.12603 | -0.027 | -3.217
-15.5 | -0.415 | 0.12002 | -0.027 | -3.456
-15 | -0.423 | 0.11424 | -0.027 | -3.705
-14.5 | -0.431 | 0.10798 | -0.027 | -3.988
-14 | -0.437 | 0.10218 | -0.027 | -4.275
-13.5 | -0.441 | 0.09712 | -0.028 | -4.545
-13 | -0.444 | 0.09155 | -0.028 | -4.851
-12.5 | -0.445 | 0.0868 | -0.028 | -5.122
-12 | -0.443 | 0.08253 | -0.028 | -5.365
-11.5 | -0.438 | 0.07815 | -0.028 | -5.606
-11 | -0.431 | 0.07303 | -0.029 | -5.896
-10.5 | -0.42 | 0.06902 | -0.029 | -6.082
-10 | -0.406 | 0.06528 | -0.028 | -6.213
-9.5 | -0.388 | 0.06106 | -0.029 | -6.356
-9 | -0.367 | 0.05826 | -0.028 | -6.296
-8.5 | -0.342 | 0.05446 | -0.028 | -6.284
-8 | -0.314 | 0.05185 | -0.028 | -6.058
-7.5 | -0.283 | 0.04864 | -0.03 | -5.815
-7 | -0.248 | 0.04568 | -0.031 | -5.438
-6.5 | -0.211 | 0.0429 | -0.031 | -4.919
-6 | -0.171 | 0.04055 | -0.033 | -4.221
-5.5 | -0.129 | 0.038 | -0.037 | -3.402
-5 | -0.085 | 0.03631 | -0.038 | -2.346
-4.5 | -0.049 | 0.0087 | -0.08 | -5.585
-4 | 0.009 | 0.00818 | -0.08 | 1.13
-3.5 | 0.068 | 0.00808 | -0.081 | 8.443
-3 | 0.128 | 0.00789 | -0.082 | 16.232
-2.5 | 0.188 | 0.00795 | -0.083 | 23.683
-2 | 0.249 | 0.00783 | -0.084 | 31.776
-1.5 | 0.31 | 0.00765 | -0.085 | 40.452
-1 | 0.371 | 0.00761 | -0.085 | 48.728
-0.5 | 0.431 | 0.00619 | -0.086 | 69.718
0 | 0.496 | 0.00619 | -0.087 | 80.114
0.5 | 0.557 | 0.0062 | -0.088 | 89.818
1 | 0.617 | 0.00631 | -0.089 | 97.777
1.5 | 0.678 | 0.00577 | -0.09 | 117.511
2 | 0.739 | 0.00592 | -0.09 | 124.875
2.5 | 0.8 | 0.00606 | -0.091 | 132.025
3 | 0.861 | 0.00621 | -0.092 | 138.502
3.5 | 0.921 | 0.00638 | -0.093 | 144.411
4 | 0.982 | 0.00655 | -0.094 | 150.036
4.5 | 1.038 | 0.00704 | -0.095 | 147.351
5 | 1.096 | 0.00695 | -0.095 | 157.778
5.5 | 1.153 | 0.00751 | -0.096 | 153.532
6 | 1.209 | 0.00777 | -0.097 | 155.579
6.5 | 1.264 | 0.008 | -0.098 | 158.029
7 | 1.318 | 0.00821 | -0.099 | 160.478
7.5 | 1.327 | 0.017 | -0.096 | 78.055
8 | 1.37 | 0.01833 | -0.097 | 74.759
8.5 | 1.411 | 0.01954 | -0.097 | 72.211
9 | 1.449 | 0.02075 | -0.098 | 69.847
9.5 | 1.484 | 0.02195 | -0.098 | 67.59
10 | 1.515 | 0.02329 | -0.099 | 65.049
10.5 | 1.539 | 0.02467 | -0.099 | 62.376
11 | 1.553 | 0.02608 | -0.1 | 59.551
11.5 | 1.561 | 0.02746 | -0.101 | 56.854
12 | 1.562 | 0.02927 | -0.101 | 53.355
12.5 | 1.556 | 0.03117 | -0.102 | 49.922
13 | 1.544 | 0.03316 | -0.102 | 46.553
13.5 | 1.525 | 0.03553 | -0.102 | 42.911
14 | 1.5 | 0.03801 | -0.103 | 39.449
14.5 | 1.468 | 0.04115 | -0.103 | 35.676
15 | 1.431 | 0.04456 | -0.103 | 32.105
15.5 | 1.388 | 0.0487 | -0.103 | 28.5
16 | 1.331 | 0.05708 | -0.102 | 23.321
16.5 | 1.241 | 0.07963 | -0.095 | 15.581
17 | 1.112 | 0.13123 | -0.069 | 8.473

## 42. Re 1M Mach 0.00 (2)
BIGFOIL.COM POLAR EXPORT
GA 37-613
GA 37-613 |  |  |  | Cl Max: | 1.5286 | at alpha= | 17.5 | deg
XFOIL ncrit=9 |  |  |  | L/D Max: | 160.636 | at alpha= | 6.5 | deg
Re: | 1000000 |  |  | Cd Min: | 0.23071 | at alpha= | -20 | deg
Mach: | 0 |  |  | Cl=0 at alpha= | -4.0304 | deg
|  |  |  | @ Cl=0.1, Cd= | 0.0094225
|  |  |  | @ Cl=0.4, Cd= | 0.0067225
|  |  |  | @ Cl=0.6, Cd= | 0.0059539
alpha (deg) | Cl | Cd | Cm | Cl/Cd
-20 | -0.5507 | 0.23071 | 0.0191 | -2.387
-19.5 | -0.5333 | 0.22384 | 0.0153 | -2.3825
-19 | -0.515 | 0.21818 | 0.0117 | -2.3604
-18.5 | -0.497 | 0.2123 | 0.0078 | -2.341
-18 | -0.479 | 0.20622 | 0.0039 | -2.3228
-17.5 | -0.4612 | 0.19976 | 0 | -2.3088
-17 | -0.4442 | 0.19245 | -0.0041 | -2.3081
-16.5 | -0.429 | 0.18529 | -0.0085 | -2.3153
-15.5 | -0.3797 | 0.16886 | -0.0216 | -2.2486
-15 | -0.3658 | 0.16361 | -0.0234 | -2.2358
-14.5 | -0.3509 | 0.15745 | -0.0263 | -2.2286
-14 | -0.3357 | 0.15094 | -0.0296 | -2.2241
-13.5 | -0.323 | 0.14331 | -0.0334 | -2.2539
-13 | -0.315 | 0.13533 | -0.0381 | -2.3276
-12.5 | -0.3033 | 0.12807 | -0.0417 | -2.3682
-12 | -0.289 | 0.12097 | -0.0442 | -2.389
-11.5 | -0.2738 | 0.11507 | -0.047 | -2.3794
-11 | -0.2608 | 0.10881 | -0.05 | -2.3968
-10.5 | -0.249 | 0.10236 | -0.0532 | -2.4326
-10 | -0.2473 | 0.09325 | -0.0584 | -2.652
-9.5 | -0.2424 | 0.08533 | -0.0625 | -2.8407
-9 | -0.253 | 0.07499 | -0.0676 | -3.3738
-8.5 | -0.2525 | 0.06817 | -0.0713 | -3.704
-8 | -0.2717 | 0.05821 | -0.0801 | -4.6676
-7 | -0.2512 | 0.04264 | -0.0883 | -5.8912
-6.5 | -0.2488 | 0.02463 | -0.0885 | -10.1015
-6 | -0.2128 | 0.01569 | -0.087 | -13.5628
-5.5 | -0.1602 | 0.01369 | -0.0868 | -11.702
-5 | -0.1057 | 0.01262 | -0.0868 | -8.3756
-4.5 | -0.0525 | 0.01097 | -0.0867 | -4.7858
-4 | 0.0034 | 0.01046 | -0.0869 | 0.32505
-3.5 | 0.0591 | 0.00971 | -0.0871 | 6.0865
-3 | 0.116 | 0.00931 | -0.0875 | 12.4597
-2.5 | 0.1725 | 0.00892 | -0.0878 | 19.3386
-2 | 0.2299 | 0.00858 | -0.0883 | 26.7949
-1.5 | 0.2874 | 0.0083 | -0.0888 | 34.6265
-1 | 0.3425 | 0.00733 | -0.0894 | 46.7258
-0.5 | 0.3983 | 0.00673 | -0.09 | 59.1828
0 | 0.4552 | 0.00648 | -0.0905 | 70.2469
0.5 | 0.5077 | 0.00603 | -0.0899 | 84.1957
1 | 0.5578 | 0.00597 | -0.0884 | 93.4338
1.5 | 0.6102 | 0.00595 | -0.0875 | 102.5546
2 | 0.6729 | 0.00597 | -0.0891 | 112.7136
2.5 | 0.7399 | 0.00614 | -0.0919 | 120.5049
3 | 0.797 | 0.00622 | -0.0925 | 128.135
3.5 | 0.8539 | 0.00634 | -0.093 | 134.6845
4 | 0.9106 | 0.00652 | -0.0935 | 139.6626
4.5 | 0.9673 | 0.0066 | -0.094 | 146.5606
5 | 1.0234 | 0.00671 | -0.0945 | 152.5186
5.5 | 1.0786 | 0.00686 | -0.0948 | 157.2303
6 | 1.1335 | 0.00709 | -0.095 | 159.8731
6.5 | 1.1871 | 0.00739 | -0.0951 | 160.636
7 | 1.2365 | 0.00799 | -0.0946 | 154.7559
7.5 | 1.2651 | 0.01004 | -0.0912 | 126.006
8 | 1.2831 | 0.01232 | -0.0862 | 104.1477
8.5 | 1.2919 | 0.01422 | -0.0795 | 90.8509
9 | 1.297 | 0.01626 | -0.073 | 79.7663
9.5 | 1.3069 | 0.01866 | -0.0684 | 70.0375
10 | 1.3239 | 0.02098 | -0.0651 | 63.103
10.5 | 1.3424 | 0.02339 | -0.0623 | 57.392
11 | 1.3574 | 0.02619 | -0.0596 | 51.8289
11.5 | 1.3783 | 0.02866 | -0.0576 | 48.0914
12 | 1.3915 | 0.03186 | -0.0553 | 43.6755
12.5 | 1.4111 | 0.03463 | -0.0536 | 40.7479
13 | 1.4272 | 0.03784 | -0.0521 | 37.7167
13.5 | 1.4388 | 0.04165 | -0.0506 | 34.545
14 | 1.4568 | 0.04498 | -0.0496 | 32.3877
14.5 | 1.4722 | 0.04871 | -0.0488 | 30.2238
15 | 1.4771 | 0.0537 | -0.0479 | 27.5065
15.5 | 1.4938 | 0.05756 | -0.0476 | 25.9521
16 | 1.5067 | 0.06196 | -0.0475 | 24.3173
16.5 | 1.5064 | 0.06815 | -0.0476 | 22.1042
17 | 1.5179 | 0.07306 | -0.048 | 20.7761
17.5 | 1.5286 | 0.07819 | -0.0488 | 19.5498
18 | 1.5257 | 0.0854 | -0.0501 | 17.8653
18.5 | 1.5228 | 0.09287 | -0.0518 | 16.3971
19 | 1.5231 | 0.10009 | -0.0538 | 15.2173
19.5 | 1.5197 | 0.10805 | -0.0564 | 14.0648
20 | 1.5141 | 0.11658 | -0.0597 | 12.9876

## 43. Re 1M Mach 0.10 (1)
BIGFOIL.COM POLAR EXPORT
GA 37-613
GA 37-613 |  |  |  | Cl Max: | 1.557 | at alpha= | 11.5 | deg
JavaFoil+Calcfoil stall+Eppler ext transition |  |  |  | L/D Max: | 159.988 | at alpha= | 7 | deg
Re: | 1000000 |  |  | Cd Min: | 0.00582 | at alpha= | 1.5 | deg
Mach: | 0.1 |  |  | Cl=0 at alpha= | -4.0776 | deg
|  |  |  | @ Cl=0.1, Cd= | 0.0080727
|  |  |  | @ Cl=0.4, Cd= | 0.0069771
|  |  |  | @ Cl=0.6, Cd= | 0.0062774
alpha (deg) | Cl | Cd | Cm | Cl/Cd
-17 | -0.343 | 0.1383 | -0.028 | -2.478
-16.5 | -0.356 | 0.13248 | -0.028 | -2.684
-16 | -0.368 | 0.12833 | -0.028 | -2.866
-15.5 | -0.38 | 0.12223 | -0.028 | -3.106
-15 | -0.391 | 0.11541 | -0.028 | -3.386
-14.5 | -0.401 | 0.10946 | -0.027 | -3.661
-14 | -0.41 | 0.10446 | -0.028 | -3.921
-13.5 | -0.417 | 0.09913 | -0.028 | -4.206
-13 | -0.422 | 0.09214 | -0.028 | -4.584
-12.5 | -0.426 | 0.08812 | -0.028 | -4.832
-12 | -0.427 | 0.08327 | -0.029 | -5.123
-11.5 | -0.424 | 0.07863 | -0.029 | -5.398
-11 | -0.419 | 0.07355 | -0.029 | -5.702
-10.5 | -0.411 | 0.06985 | -0.029 | -5.881
-10 | -0.399 | 0.06583 | -0.029 | -6.057
-9.5 | -0.383 | 0.06144 | -0.029 | -6.232
-9 | -0.363 | 0.05833 | -0.028 | -6.226
-8.5 | -0.34 | 0.05473 | -0.028 | -6.206
-8 | -0.313 | 0.0522 | -0.028 | -5.988
-7.5 | -0.282 | 0.04892 | -0.03 | -5.765
-7 | -0.248 | 0.04586 | -0.031 | -5.411
-6.5 | -0.211 | 0.04305 | -0.032 | -4.905
-6 | -0.171 | 0.04068 | -0.032 | -4.213
-5.5 | -0.13 | 0.03817 | -0.036 | -3.394
-5 | -0.085 | 0.03654 | -0.037 | -2.338
-4.5 | -0.049 | 0.00877 | -0.08 | -5.558
-4 | 0.009 | 0.0082 | -0.081 | 1.132
-3.5 | 0.069 | 0.00799 | -0.082 | 8.582
-3 | 0.129 | 0.00815 | -0.082 | 15.775
-2.5 | 0.189 | 0.00795 | -0.083 | 23.808
-2 | 0.25 | 0.00784 | -0.084 | 31.917
-1.5 | 0.311 | 0.00765 | -0.085 | 40.667
-1 | 0.373 | 0.00761 | -0.086 | 48.995
-0.5 | 0.434 | 0.00618 | -0.087 | 70.156
0 | 0.498 | 0.00619 | -0.087 | 80.54
0.5 | 0.559 | 0.00619 | -0.088 | 90.318
1 | 0.62 | 0.00632 | -0.089 | 98.247
1.5 | 0.682 | 0.00582 | -0.09 | 117.212
2 | 0.743 | 0.00593 | -0.091 | 125.266
2.5 | 0.804 | 0.00607 | -0.092 | 132.443
3 | 0.865 | 0.00622 | -0.093 | 138.992
3.5 | 0.926 | 0.0064 | -0.093 | 144.664
4 | 0.987 | 0.00661 | -0.094 | 149.368
4.5 | 1.043 | 0.0071 | -0.095 | 146.869
5 | 1.101 | 0.00699 | -0.096 | 157.678
5.5 | 1.159 | 0.00757 | -0.097 | 153.124
6 | 1.215 | 0.00783 | -0.097 | 155.305
6.5 | 1.27 | 0.00805 | -0.098 | 157.711
7 | 1.324 | 0.00827 | -0.099 | 159.988
7.5 | 1.332 | 0.0172 | -0.097 | 77.436
8 | 1.375 | 0.01854 | -0.097 | 74.161
8.5 | 1.415 | 0.01981 | -0.098 | 71.464
9 | 1.453 | 0.02103 | -0.098 | 69.074
9.5 | 1.487 | 0.02228 | -0.099 | 66.726
10 | 1.518 | 0.02362 | -0.099 | 64.254
10.5 | 1.54 | 0.02504 | -0.1 | 61.505
11 | 1.553 | 0.02649 | -0.1 | 58.607
11.5 | 1.557 | 0.028 | -0.101 | 55.624
12 | 1.555 | 0.02986 | -0.101 | 52.086
12.5 | 1.546 | 0.03185 | -0.102 | 48.543
13 | 1.53 | 0.03397 | -0.102 | 45.042
13.5 | 1.506 | 0.03631 | -0.103 | 41.484
14 | 1.476 | 0.03911 | -0.103 | 37.731
14.5 | 1.438 | 0.04239 | -0.103 | 33.927
15 | 1.394 | 0.0462 | -0.103 | 30.181
15.5 | 1.338 | 0.05316 | -0.102 | 25.173
16 | 1.192 | 0.09681 | -0.086 | 12.309
16.5 | 1.105 | 0.12676 | -0.069 | 8.717

## 44. Re 1M Mach 0.10 (2)
BIGFOIL.COM POLAR EXPORT
GA 37-613
GA 37-613 |  |  |  | Cl Max: | 1.5193 | at alpha= | 17.5 | deg
XFOIL ncrit=9 |  |  |  | L/D Max: | 160.322 | at alpha= | 6.5 | deg
Re: | 1000000 |  |  | Cd Min: | 0.20875 | at alpha= | -20 | deg
Mach: | 0.1 |  |  | Cl=0 at alpha= | -4.0294 | deg
|  |  |  | @ Cl=0.1, Cd= | 0.0094679
|  |  |  | @ Cl=0.4, Cd= | 0.0067597
|  |  |  | @ Cl=0.6, Cd= | 0.0059753
alpha (deg) | Cl | Cd | Cm | Cl/Cd
-20 | -0.4312 | 0.20875 | 0.0253 | -2.0656
-19.5 | -0.416 | 0.20313 | 0.0221 | -2.0479
-19 | -0.4012 | 0.19774 | 0.0182 | -2.0289
-18.5 | -0.3861 | 0.19226 | 0.0142 | -2.0082
-17.5 | -0.3573 | 0.18048 | 0.0058 | -1.9797
-17 | -0.3447 | 0.17467 | 0.0013 | -1.9734
-16.5 | -0.3335 | 0.16896 | -0.0033 | -1.9738
-16 | -0.3169 | 0.16325 | -0.0065 | -1.9412
-15.5 | -0.3017 | 0.15851 | -0.0101 | -1.9033
-15 | -0.2874 | 0.15374 | -0.0139 | -1.8694
-14.5 | -0.2748 | 0.14903 | -0.0178 | -1.8439
-14 | -0.2674 | 0.14415 | -0.0225 | -1.855
-13.5 | -0.2603 | 0.13767 | -0.0273 | -1.8908
-13 | -0.2502 | 0.13102 | -0.0312 | -1.9096
-12.5 | -0.2345 | 0.12453 | -0.0337 | -1.8831
-12 | -0.2205 | 0.11853 | -0.0367 | -1.8603
-11.5 | -0.2088 | 0.1119 | -0.0399 | -1.866
-11 | -0.1987 | 0.1048 | -0.0432 | -1.896
-10.5 | -0.1922 | 0.09668 | -0.0468 | -1.988
-10 | -0.1954 | 0.08602 | -0.0521 | -2.2716
-9.5 | -0.1987 | 0.07603 | -0.0558 | -2.6134
-9 | -0.2468 | 0.07607 | -0.0673 | -3.2444
-8.5 | -0.2442 | 0.06954 | -0.0707 | -3.5116
-8 | -0.2522 | 0.06213 | -0.0756 | -4.0592
-7.5 | -0.2592 | 0.05215 | -0.0847 | -4.9703
-7 | -0.2462 | 0.04414 | -0.0883 | -5.5777
-6.5 | -0.2482 | 0.02529 | -0.0892 | -9.8142
-6 | -0.2129 | 0.01655 | -0.0879 | -12.864
-5.5 | -0.161 | 0.01402 | -0.0875 | -11.4836
-5 | -0.1063 | 0.01277 | -0.0874 | -8.3242
-4.5 | -0.0528 | 0.01109 | -0.0873 | -4.761
-4 | 0.0033 | 0.01055 | -0.0875 | 0.3128
-3.5 | 0.0595 | 0.00978 | -0.0877 | 6.0838
-3 | 0.1166 | 0.00934 | -0.088 | 12.4839
-2.5 | 0.1735 | 0.00896 | -0.0883 | 19.3638
-2 | 0.2313 | 0.0086 | -0.0888 | 26.8953
-1.5 | 0.2891 | 0.00833 | -0.0893 | 34.7059
-1 | 0.3447 | 0.00743 | -0.0899 | 46.393
-0.5 | 0.4008 | 0.00675 | -0.0905 | 59.3778
0 | 0.4581 | 0.00651 | -0.091 | 70.3687
0.5 | 0.5108 | 0.00606 | -0.0904 | 84.2904
1 | 0.5614 | 0.00599 | -0.0889 | 93.7229
1.5 | 0.6141 | 0.00597 | -0.0881 | 102.8643
2 | 0.6765 | 0.006 | -0.0895 | 112.75
2.5 | 0.7445 | 0.00616 | -0.0924 | 120.8604
3 | 0.8019 | 0.00625 | -0.0929 | 128.304
3.5 | 0.8591 | 0.00638 | -0.0935 | 134.6552
4 | 0.9163 | 0.00654 | -0.094 | 140.107
4.5 | 0.9732 | 0.00664 | -0.0945 | 146.5663
5 | 1.0298 | 0.00674 | -0.0949 | 152.7893
5.5 | 1.0853 | 0.00691 | -0.0952 | 157.0622
6 | 1.1407 | 0.00713 | -0.0954 | 159.986
6.5 | 1.1944 | 0.00745 | -0.0954 | 160.3221
7 | 1.2438 | 0.00808 | -0.0948 | 153.9356
7.5 | 1.2701 | 0.01026 | -0.091 | 123.7914
8 | 1.2861 | 0.01256 | -0.0856 | 102.3965
8.5 | 1.2902 | 0.01451 | -0.078 | 88.918
9 | 1.2955 | 0.01673 | -0.0719 | 77.4357
9.5 | 1.3061 | 0.01923 | -0.0675 | 67.9199
10 | 1.3229 | 0.02166 | -0.0643 | 61.0757
10.5 | 1.3415 | 0.02415 | -0.0616 | 55.5487
11 | 1.3565 | 0.02703 | -0.0589 | 50.185
11.5 | 1.3766 | 0.02964 | -0.0568 | 46.444
12 | 1.3898 | 0.03292 | -0.0545 | 42.2175
12.5 | 1.4088 | 0.03583 | -0.0529 | 39.319
13 | 1.424 | 0.03923 | -0.0513 | 36.2988
13.5 | 1.4369 | 0.04303 | -0.0499 | 33.393
14 | 1.4544 | 0.04653 | -0.0489 | 31.2573
14.5 | 1.468 | 0.05055 | -0.0481 | 29.0406
15 | 1.4748 | 0.05548 | -0.0474 | 26.5826
15.5 | 1.4902 | 0.0596 | -0.0471 | 25.0034
16 | 1.5002 | 0.06448 | -0.0471 | 23.2661
16.5 | 1.5028 | 0.07049 | -0.0473 | 21.3193
17 | 1.5112 | 0.07594 | -0.0479 | 19.8999
17.5 | 1.5193 | 0.08161 | -0.0488 | 18.6166
18 | 1.5096 | 0.09002 | -0.0505 | 16.7696
18.5 | 1.5121 | 0.09691 | -0.0522 | 15.6031
19 | 1.5099 | 0.10473 | -0.0547 | 14.4171
19.5 | 1.5044 | 0.11324 | -0.0577 | 13.2851
20 | 1.496 | 0.12253 | -0.0615 | 12.2093

## 45. Re 1M Mach 0.25 (1)
BIGFOIL.COM POLAR EXPORT
GA 37-613
GA 37-613 |  |  |  | Cl Max: | 1.538 | at alpha= | 10.5 | deg
JavaFoil+Calcfoil stall+Eppler ext transition |  |  |  | L/D Max: | 157.52 | at alpha= | 7 | deg
Re: | 1000000 |  |  | Cd Min: | 0.00593 | at alpha= | 1.5 | deg
Mach: | 0.25 |  |  | Cl=0 at alpha= | -4.0763 | deg
|  |  |  | @ Cl=0.1, Cd= | 0.008199
|  |  |  | @ Cl=0.4, Cd= | 0.0072814
|  |  |  | @ Cl=0.6, Cd= | 0.0063195
alpha (deg) | Cl | Cd | Cm | Cl/Cd
-15 | -0.064 | 0.11954 | -0.03 | -0.531
-14.5 | -0.061 | 0.11234 | -0.03 | -0.54
-14 | -0.127 | 0.10833 | -0.03 | -1.172
-13.5 | -0.179 | 0.10287 | -0.03 | -1.741
-13 | -0.218 | 0.09844 | -0.03 | -2.218
-12.5 | -0.251 | 0.09188 | -0.03 | -2.734
-12 | -0.279 | 0.08746 | -0.03 | -3.189
-11.5 | -0.302 | 0.08413 | -0.03 | -3.585
-11 | -0.319 | 0.07836 | -0.03 | -4.072
-10.5 | -0.331 | 0.07224 | -0.03 | -4.582
-10 | -0.337 | 0.06875 | -0.03 | -4.9
-9.5 | -0.337 | 0.06355 | -0.03 | -5.297
-9 | -0.33 | 0.06011 | -0.03 | -5.489
-8.5 | -0.317 | 0.0564 | -0.031 | -5.625
-8 | -0.298 | 0.05357 | -0.029 | -5.568
-7.5 | -0.274 | 0.05026 | -0.029 | -5.447
-7 | -0.244 | 0.04704 | -0.03 | -5.193
-6.5 | -0.21 | 0.04399 | -0.031 | -4.778
-6 | -0.172 | 0.04119 | -0.033 | -4.18
-5.5 | -0.131 | 0.03908 | -0.034 | -3.346
-5 | -0.087 | 0.03733 | -0.036 | -2.323
-4.5 | -0.05 | 0.00878 | -0.082 | -5.664
-4 | 0.009 | 0.0087 | -0.083 | 1.091
-3.5 | 0.07 | 0.00817 | -0.084 | 8.593
-3 | 0.132 | 0.00823 | -0.085 | 16.031
-2.5 | 0.194 | 0.00802 | -0.086 | 24.236
-2 | 0.257 | 0.0079 | -0.086 | 32.502
-1.5 | 0.32 | 0.00785 | -0.087 | 40.723
-1 | 0.383 | 0.00767 | -0.088 | 49.985
-0.5 | 0.446 | 0.00623 | -0.089 | 71.471
0 | 0.512 | 0.00624 | -0.09 | 82.036
0.5 | 0.575 | 0.00626 | -0.091 | 91.847
1 | 0.638 | 0.00641 | -0.092 | 99.452
1.5 | 0.7 | 0.00593 | -0.092 | 118.197
2 | 0.763 | 0.00609 | -0.093 | 125.428
2.5 | 0.826 | 0.00623 | -0.094 | 132.563
3 | 0.889 | 0.00639 | -0.095 | 139.073
3.5 | 0.952 | 0.00658 | -0.096 | 144.527
4 | 1.014 | 0.00676 | -0.097 | 149.989
4.5 | 1.071 | 0.00731 | -0.098 | 146.6
5 | 1.131 | 0.00721 | -0.098 | 156.911
5.5 | 1.19 | 0.00782 | -0.099 | 152.086
6 | 1.247 | 0.00811 | -0.1 | 153.763
6.5 | 1.303 | 0.00841 | -0.101 | 154.806
7 | 1.356 | 0.00861 | -0.102 | 157.52
7.5 | 1.358 | 0.01838 | -0.099 | 73.901
8 | 1.399 | 0.01982 | -0.099 | 70.598
8.5 | 1.438 | 0.02131 | -0.1 | 67.479
9 | 1.472 | 0.02262 | -0.1 | 65.091
9.5 | 1.502 | 0.02402 | -0.101 | 62.518
10 | 1.526 | 0.02563 | -0.102 | 59.537
10.5 | 1.538 | 0.0273 | -0.102 | 56.35
11 | 1.536 | 0.02911 | -0.103 | 52.771
11.5 | 1.289 | 0.08176 | -0.043 | 15.765
12 | 1.497 | 0.03307 | -0.104 | 45.28
12.5 | 1.459 | 0.03582 | -0.104 | 40.734
13 | 1.408 | 0.03867 | -0.104 | 36.416
13.5 | 1.341 | 0.04332 | -0.104 | 30.962
14 | 1.206 | 0.06616 | -0.096 | 18.233
14.5 | 1.035 | 0.11345 | -0.061 | 9.128
15 | 0.955 | 0.12509 | -0.054 | 7.635
15.5 | 0.871 | 0.1353 | -0.052 | 6.441

## 46. Re 1M Mach 0.25 (2)
BIGFOIL.COM POLAR EXPORT
GA 37-613
GA 37-613 |  |  |  | Cl Max: | 1.466 | at alpha= | 16.5 | deg
XFOIL ncrit=9 |  |  |  | L/D Max: | 160.653 | at alpha= | 6 | deg
Re: | 1000000 |  |  | Cd Min: | 0.2353 | at alpha= | -20 | deg
Mach: | 0.25 |  |  | Cl=0 at alpha= | -4.0303 | deg
|  |  |  | @ Cl=0.1, Cd= | 0.0098604
|  |  |  | @ Cl=0.4, Cd= | 0.0071059
|  |  |  | @ Cl=0.6, Cd= | 0.0061068
alpha (deg) | Cl | Cd | Cm | Cl/Cd
-20 | -0.5593 | 0.2353 | 0.0207 | -2.377
-19.5 | -0.5404 | 0.2283 | 0.0166 | -2.3671
-19 | -0.521 | 0.2223 | 0.0128 | -2.3437
-18.5 | -0.5018 | 0.21614 | 0.0087 | -2.3216
-18 | -0.4827 | 0.20981 | 0.0046 | -2.3007
-17.5 | -0.4637 | 0.20313 | 0.0005 | -2.2828
-17 | -0.4454 | 0.19561 | -0.004 | -2.277
-16 | -0.3982 | 0.17928 | -0.0182 | -2.2211
-15 | -0.3646 | 0.16713 | -0.0225 | -2.1815
-14.5 | -0.3478 | 0.16068 | -0.0258 | -2.1646
-14 | -0.3312 | 0.15394 | -0.0293 | -2.1515
-13.5 | -0.3172 | 0.14616 | -0.0336 | -2.1702
-13 | -0.3071 | 0.13843 | -0.0383 | -2.2184
-12.5 | -0.2939 | 0.13065 | -0.0417 | -2.2495
-12 | -0.2753 | 0.12452 | -0.0442 | -2.2109
-11.5 | -0.2592 | 0.11846 | -0.0472 | -2.1881
-11 | -0.2451 | 0.11199 | -0.0504 | -2.1886
-10.5 | -0.2323 | 0.1053 | -0.0538 | -2.2061
-10 | -0.2289 | 0.09635 | -0.0592 | -2.3757
-9.5 | -0.2201 | 0.08892 | -0.063 | -2.4753
-9 | -0.2193 | 0.08076 | -0.0666 | -2.7155
-8.5 | -0.2098 | 0.07486 | -0.0695 | -2.8026
-8 | -0.2031 | 0.06887 | -0.0726 | -2.949
-7.5 | -0.2069 | 0.06186 | -0.0769 | -3.3446
-7 | -0.2152 | 0.05159 | -0.0869 | -4.1714
-6.5 | -0.2043 | 0.04209 | -0.0918 | -4.8539
-6 | -0.199 | 0.02562 | -0.093 | -7.7674
-5.5 | -0.1617 | 0.01767 | -0.092 | -9.1511
-5 | -0.1093 | 0.01403 | -0.0913 | -7.7904
-4.5 | -0.0543 | 0.01194 | -0.0908 | -4.5477
-4 | 0.0035 | 0.01103 | -0.0908 | 0.31732
-3.5 | 0.0622 | 0.01035 | -0.0909 | 6.0097
-3 | 0.1201 | 0.0096 | -0.0909 | 12.5104
-2.5 | 0.1794 | 0.00908 | -0.0912 | 19.7577
-2 | 0.2391 | 0.00872 | -0.0916 | 27.4197
-1.5 | 0.2986 | 0.00847 | -0.092 | 35.2538
-1 | 0.3573 | 0.00783 | -0.0926 | 45.6322
-0.5 | 0.4145 | 0.00686 | -0.0933 | 60.4227
0 | 0.4736 | 0.00668 | -0.0938 | 70.8982
0.5 | 0.5289 | 0.00624 | -0.0934 | 84.7596
1 | 0.5817 | 0.0061 | -0.092 | 95.3607
1.5 | 0.6358 | 0.00612 | -0.091 | 103.8889
2 | 0.6961 | 0.00621 | -0.0915 | 112.0934
2.5 | 0.7695 | 0.00627 | -0.095 | 122.7273
3 | 0.8288 | 0.0064 | -0.0956 | 129.5
3.5 | 0.888 | 0.00659 | -0.0961 | 134.7496
4 | 0.9476 | 0.00671 | -0.0966 | 141.2221
4.5 | 1.0065 | 0.00688 | -0.097 | 146.2936
5 | 1.0651 | 0.00699 | -0.0972 | 152.3748
5.5 | 1.1232 | 0.00712 | -0.0974 | 157.7528
6 | 1.1808 | 0.00735 | -0.0974 | 160.6531
6.5 | 1.2356 | 0.00776 | -0.097 | 159.2268
7 | 1.2795 | 0.00884 | -0.0951 | 144.7398
7.5 | 1.2933 | 0.01147 | -0.0889 | 112.755
8 | 1.2897 | 0.01384 | -0.0799 | 93.1864
8.5 | 1.2856 | 0.01661 | -0.0724 | 77.3992
9 | 1.2912 | 0.01965 | -0.0675 | 65.7099
9.5 | 1.3023 | 0.02271 | -0.0637 | 57.3448
10 | 1.3164 | 0.02576 | -0.0605 | 51.1025
10.5 | 1.3349 | 0.02865 | -0.0579 | 46.5934
11 | 1.3498 | 0.03194 | -0.0553 | 42.2605
11.5 | 1.3658 | 0.03528 | -0.0531 | 38.7132
12 | 1.3799 | 0.039 | -0.0511 | 35.3821
12.5 | 1.3971 | 0.04265 | -0.0496 | 32.7573
13 | 1.4044 | 0.04738 | -0.048 | 29.6412
13.5 | 1.423 | 0.05122 | -0.047 | 27.7821
14 | 1.4373 | 0.05564 | -0.0462 | 25.8321
14.5 | 1.4427 | 0.06123 | -0.0456 | 23.562
15 | 1.4545 | 0.06631 | -0.0454 | 21.9349
15.5 | 1.4604 | 0.07231 | -0.0456 | 20.1964
16 | 1.4607 | 0.07925 | -0.0462 | 18.4315
16.5 | 1.466 | 0.08584 | -0.0472 | 17.0783
17 | 1.4641 | 0.09364 | -0.0489 | 15.6354
17.5 | 1.4547 | 0.10288 | -0.0515 | 14.1398
18 | 1.4473 | 0.11213 | -0.0547 | 12.9073
18.5 | 1.4366 | 0.12228 | -0.0588 | 11.7484
19 | 1.4246 | 0.13296 | -0.0638 | 10.7145
19.5 | 1.4096 | 0.14447 | -0.0698 | 9.757
20 | 1.3931 | 0.15671 | -0.077 | 8.8897

## 47. Re 1M Mach 0.50 (1)
BIGFOIL.COM POLAR EXPORT
GA 37-613
GA 37-613 |  |  |  | Cl Max: | 1.464 | at alpha= | 8 | deg
JavaFoil+Calcfoil stall+Eppler ext transition |  |  |  | L/D Max: | 150.941 | at alpha= | 5.5 | deg
Re: | 1000000 |  |  | Cd Min: | 0.00667 | at alpha= | 0 | deg
Mach: | 0.5 |  |  | Cl=0 at alpha= | -4.08 | deg
|  |  |  | @ Cl=0.1, Cd= | 0.022362
|  |  |  | @ Cl=0.4, Cd= | 0.0081079
|  |  |  | @ Cl=0.6, Cd= | 0.006737
alpha (deg) | Cl | Cd | Cm | Cl/Cd
-20 | -0.87 | 0.19986 | -0.038 | -4.353
-19.5 | -0.844 | 0.18854 | -0.038 | -4.475
-19 | -0.818 | 0.18549 | -0.039 | -4.412
-18.5 | -0.79 | 0.18007 | -0.038 | -4.386
-18 | -0.762 | 0.17543 | -0.037 | -4.344
-17.5 | -0.735 | 0.16891 | -0.037 | -4.352
-17 | -0.708 | 0.16521 | -0.037 | -4.286
-16.5 | -0.681 | 0.15476 | -0.037 | -4.402
-16 | -0.655 | 0.15217 | -0.037 | -4.302
-15.5 | -0.628 | 0.14719 | -0.037 | -4.264
-15 | -0.601 | 0.14174 | -0.037 | -4.238
-14.5 | -0.574 | 0.13919 | -0.037 | -4.121
-14 | -0.547 | 0.13328 | -0.038 | -4.102
-13.5 | -0.52 | 0.12893 | -0.039 | -4.032
-13 | -0.492 | 0.11698 | -0.038 | -4.207
-12.5 | -0.464 | 0.11417 | -0.035 | -4.065
-12 | -0.437 | 0.11093 | -0.036 | -3.939
-11.5 | -0.41 | 0.1057 | -0.036 | -3.876
-11 | -0.382 | 0.10092 | -0.036 | -3.79
-10.5 | -0.355 | 0.09797 | -0.037 | -3.625
-10 | -0.328 | 0.09518 | -0.037 | -3.443
-9.5 | -0.3 | 0.09246 | -0.037 | -3.248
-9 | -0.273 | 0.08989 | -0.038 | -3.035
-8.5 | -0.245 | 0.06982 | -0.036 | -3.509
-8 | -0.218 | 0.05762 | -0.038 | -3.776
-7.5 | -0.19 | 0.05221 | -0.039 | -3.639
-7 | -0.162 | 0.0609 | -0.037 | -2.663
-6.5 | -0.134 | 0.04852 | -0.036 | -2.771
-6 | -0.107 | 0.04414 | -0.037 | -2.418
-5.5 | -0.079 | 0.04242 | -0.037 | -1.862
-5 | -0.082 | 0.04046 | -0.034 | -2.022
-4.5 | -0.042 | 0.0373 | -0.034 | -1.115
-4 | 0.008 | 0.03556 | -0.035 | 0.232
-3.5 | 0.062 | 0.03378 | -0.039 | 1.84
-3 | 0.146 | 0.00854 | -0.095 | 17.07
-2.5 | 0.216 | 0.00828 | -0.096 | 26.069
-2 | 0.286 | 0.00834 | -0.097 | 34.326
-1.5 | 0.357 | 0.00812 | -0.098 | 43.91
-1 | 0.428 | 0.0081 | -0.099 | 52.879
-0.5 | 0.498 | 0.0079 | -0.1 | 63.065
0 | 0.572 | 0.00667 | -0.1 | 85.865
0.5 | 0.643 | 0.00684 | -0.101 | 93.942
1 | 0.713 | 0.00698 | -0.102 | 102.144
1.5 | 0.783 | 0.00712 | -0.103 | 110.003
2 | 0.853 | 0.00672 | -0.104 | 127.047
2.5 | 0.924 | 0.00695 | -0.105 | 132.871
3 | 0.994 | 0.00716 | -0.106 | 138.845
3.5 | 1.064 | 0.00742 | -0.107 | 143.412
4 | 1.134 | 0.00771 | -0.108 | 147.002
4.5 | 1.194 | 0.00801 | -0.109 | 149.053
5 | 1.26 | 0.00879 | -0.11 | 143.329
5.5 | 1.323 | 0.00876 | -0.111 | 150.941
6 | 1.354 | 0.0098 | -0.11 | 138.179
6.5 | 1.404 | 0.01041 | -0.11 | 134.816
7 | 1.416 | 0.02285 | -0.108 | 61.949
7.5 | 1.448 | 0.02505 | -0.109 | 57.832
8 | 1.464 | 0.02707 | -0.109 | 54.097
8.5 | 1.454 | 0.02953 | -0.11 | 49.248
9 | 1.391 | 0.03228 | -0.11 | 43.102
9.5 | 0.84 | 0.06761 | -0.047 | 12.427
10 | 0.783 | 0.07512 | -0.048 | 10.424
10.5 | 0.811 | 0.09553 | -0.049 | 8.487
11 | 0.838 | 0.10378 | -0.05 | 8.075
11.5 | 0.866 | 0.11022 | -0.054 | 7.86
12 | 0.894 | 0.11374 | -0.054 | 7.857
12.5 | 0.921 | 0.11921 | -0.055 | 7.727
13 | 0.949 | 0.12747 | -0.059 | 7.448

## 48. Re 1M Mach 0.50 (2)
BIGFOIL.COM POLAR EXPORT
GA 37-613
GA 37-613 |  |  |  | Cl Max: | 1.3941 | at alpha= | 6.5 | deg
XFOIL ncrit=9 |  |  |  | L/D Max: | 155.313 | at alpha= | 5.5 | deg
Re: | 1000000 |  |  | Cd Min: | 0.25488 | at alpha= | -20 | deg
Mach: | 0.5 |  |  | Cl=0 at alpha= | -4.1117 | deg
|  |  |  | @ Cl=0.1, Cd= | 0.012598
|  |  |  | @ Cl=0.4, Cd= | 0.0088717
|  |  |  | @ Cl=0.6, Cd= | 0.0071524
alpha (deg) | Cl | Cd | Cm | Cl/Cd
-20 | -0.5983 | 0.25488 | 0.0271 | -2.3474
-19.5 | -0.5746 | 0.24742 | 0.0221 | -2.3224
-19 | -0.5508 | 0.24 | 0.017 | -2.295
-18.5 | -0.5271 | 0.23244 | 0.012 | -2.2677
-17.5 | -0.4699 | 0.21568 | -0.0013 | -2.1787
-17 | -0.4522 | 0.20833 | -0.0051 | -2.1706
-16.5 | -0.4317 | 0.20086 | -0.0096 | -2.1493
-16 | -0.4086 | 0.19319 | -0.0132 | -2.115
-15.5 | -0.386 | 0.18618 | -0.0173 | -2.0733
-15 | -0.3637 | 0.17898 | -0.0216 | -2.0321
-14 | -0.3213 | 0.16362 | -0.0307 | -1.9637
-13.5 | -0.3024 | 0.15596 | -0.0354 | -1.939
-13 | -0.2829 | 0.14805 | -0.0394 | -1.9108
-12.5 | -0.2606 | 0.14128 | -0.0427 | -1.8446
-11.5 | -0.2209 | 0.1275 | -0.0503 | -1.7325
-11 | -0.2029 | 0.12033 | -0.0542 | -1.6862
-10.5 | -0.1918 | 0.11236 | -0.0597 | -1.707
-10 | -0.1776 | 0.10481 | -0.064 | -1.6945
-9.5 | -0.1592 | 0.09804 | -0.0664 | -1.6238
-9 | -0.1409 | 0.09205 | -0.0692 | -1.5307
-8.5 | -0.1257 | 0.08576 | -0.0725 | -1.4657
-8 | -0.1134 | 0.07892 | -0.0764 | -1.4369
-7.5 | -0.1084 | 0.07061 | -0.0825 | -1.5352
-7 | -0.1048 | 0.0632 | -0.0864 | -1.6582
-6.5 | -0.1037 | 0.05567 | -0.0913 | -1.8628
-6 | -0.1004 | 0.04954 | -0.0971 | -2.0266
-5.5 | -0.0885 | 0.04142 | -0.1033 | -2.1366
-5 | -0.0679 | 0.03265 | -0.1068 | -2.0796
-4.5 | -0.0403 | 0.02182 | -0.1074 | -1.8469
-4 | 0.0116 | 0.01666 | -0.1067 | 0.69628
-3.5 | 0.0739 | 0.01338 | -0.1058 | 5.5232
-3 | 0.1393 | 0.01142 | -0.1049 | 12.1979
-2.5 | 0.2057 | 0.01022 | -0.1044 | 20.1272
-2 | 0.2737 | 0.00951 | -0.1043 | 28.7802
-1.5 | 0.342 | 0.0091 | -0.1045 | 37.5824
-1 | 0.4106 | 0.00883 | -0.1048 | 46.5006
-0.5 | 0.4757 | 0.00759 | -0.1056 | 62.6746
0 | 0.5432 | 0.00734 | -0.106 | 74.0054
0.5 | 0.6098 | 0.00712 | -0.1063 | 85.6461
1 | 0.6707 | 0.0068 | -0.105 | 98.6324
1.5 | 0.7337 | 0.00684 | -0.1041 | 107.2661
2 | 0.7954 | 0.00698 | -0.1028 | 113.9542
3 | 0.9489 | 0.00725 | -0.1069 | 130.8828
3.5 | 1.0176 | 0.00751 | -0.1072 | 135.4993
4 | 1.0868 | 0.00773 | -0.1074 | 140.5951
4.5 | 1.1555 | 0.00795 | -0.1072 | 145.3459
5 | 1.2232 | 0.00811 | -0.1065 | 150.8261
5.5 | 1.2891 | 0.0083 | -0.1053 | 155.3133
6 | 1.3523 | 0.00872 | -0.1036 | 155.0803
6.5 | 1.3941 | 0.00986 | -0.0987 | 141.3895
7 | 1.3583 | 0.01335 | -0.0845 | 101.7453
7.5 | 1.321 | 0.0189 | -0.0748 | 69.8942
8 | 1.2937 | 0.02478 | -0.0678 | 52.2074
8.5 | 1.2777 | 0.03038 | -0.0625 | 42.0573
9 | 1.2755 | 0.03548 | -0.0585 | 35.9498
9.5 | 1.2841 | 0.04023 | -0.0555 | 31.919
10 | 1.2975 | 0.04493 | -0.0529 | 28.8783
10.5 | 1.3139 | 0.04965 | -0.0507 | 26.4632
11 | 1.3225 | 0.0553 | -0.0487 | 23.915
11.5 | 1.3339 | 0.06103 | -0.0472 | 21.8565

## 49. Re 2M Mach 0.00 (1)
BIGFOIL.COM POLAR EXPORT
GA 37-613
GA 37-613 |  |  |  | Cl Max: | 1.571 | at alpha= | 12 | deg
JavaFoil+Calcfoil stall+Eppler ext transition |  |  |  | L/D Max: | 189.893 | at alpha= | 7 | deg
Re: | 2000000 |  |  | Cd Min: | 0.00538 | at alpha= | 3 | deg
Mach: | 0 |  |  | Cl=0 at alpha= | -4.0776 | deg
|  |  |  | @ Cl=0.1, Cd= | 0.007002
|  |  |  | @ Cl=0.4, Cd= | 0.006051
|  |  |  | @ Cl=0.6, Cd= | 0.0055803
alpha (deg) | Cl | Cd | Cm | Cl/Cd
-17.5 | -0.375 | 0.13705 | -0.029 | -2.733
-17 | -0.385 | 0.12906 | -0.029 | -2.987
-16.5 | -0.396 | 0.12379 | -0.03 | -3.199
-16 | -0.406 | 0.11886 | -0.03 | -3.417
-15.5 | -0.416 | 0.11336 | -0.03 | -3.665
-15 | -0.424 | 0.10811 | -0.03 | -3.923
-14.5 | -0.432 | 0.10351 | -0.03 | -4.169
-14 | -0.438 | 0.09767 | -0.03 | -4.482
-13.5 | -0.442 | 0.09269 | -0.031 | -4.772
-13 | -0.445 | 0.08783 | -0.031 | -5.068
-12.5 | -0.446 | 0.08261 | -0.032 | -5.396
-12 | -0.444 | 0.07841 | -0.032 | -5.659
-11.5 | -0.439 | 0.07367 | -0.032 | -5.961
-11 | -0.432 | 0.06943 | -0.032 | -6.217
-10.5 | -0.421 | 0.06633 | -0.033 | -6.345
-10 | -0.407 | 0.06207 | -0.033 | -6.552
-9.5 | -0.389 | 0.0589 | -0.033 | -6.608
-9 | -0.368 | 0.05566 | -0.033 | -6.61
-8.5 | -0.343 | 0.05235 | -0.034 | -6.558
-8 | -0.315 | 0.04948 | -0.034 | -6.367
-7.5 | -0.284 | 0.04643 | -0.035 | -6.111
-7 | -0.249 | 0.04366 | -0.037 | -5.71
-6.5 | -0.213 | 0.04 | -0.042 | -5.321
-6 | -0.211 | 0.00766 | -0.077 | -27.605
-5.5 | -0.159 | 0.00742 | -0.078 | -21.477
-5 | -0.105 | 0.00765 | -0.079 | -13.707
-4.5 | -0.049 | 0.00769 | -0.08 | -6.319
-4 | 0.009 | 0.00725 | -0.08 | 1.275
-3.5 | 0.068 | 0.00705 | -0.081 | 9.678
-3 | 0.128 | 0.00696 | -0.082 | 18.397
-2.5 | 0.188 | 0.00698 | -0.083 | 26.989
-2 | 0.249 | 0.0068 | -0.084 | 36.619
-1.5 | 0.31 | 0.00672 | -0.085 | 46.046
-1 | 0.371 | 0.00665 | -0.085 | 55.787
-0.5 | 0.432 | 0.00539 | -0.086 | 80.046
0 | 0.496 | 0.0054 | -0.087 | 91.861
0.5 | 0.557 | 0.00548 | -0.088 | 101.528
1 | 0.617 | 0.00562 | -0.089 | 109.913
1.5 | 0.678 | 0.00566 | -0.09 | 119.917
2 | 0.739 | 0.00578 | -0.09 | 127.819
2.5 | 0.8 | 0.00581 | -0.091 | 137.57
3 | 0.861 | 0.00538 | -0.092 | 159.937
3.5 | 0.921 | 0.00553 | -0.093 | 166.715
4 | 0.982 | 0.00568 | -0.094 | 173.04
4.5 | 1.038 | 0.00611 | -0.095 | 169.772
5 | 1.096 | 0.00605 | -0.095 | 181.052
5.5 | 1.153 | 0.00649 | -0.096 | 177.589
6 | 1.209 | 0.00657 | -0.097 | 184.079
6.5 | 1.264 | 0.00676 | -0.098 | 187.124
7 | 1.318 | 0.00694 | -0.099 | 189.893
7.5 | 1.336 | 0.0147 | -0.097 | 90.893
8 | 1.379 | 0.01591 | -0.098 | 86.703
8.5 | 1.42 | 0.01693 | -0.098 | 83.877
9 | 1.458 | 0.01796 | -0.099 | 81.187
9.5 | 1.493 | 0.019 | -0.099 | 78.578
10 | 1.525 | 0.02016 | -0.1 | 75.637
10.5 | 1.548 | 0.02136 | -0.1 | 72.495
11 | 1.562 | 0.02258 | -0.101 | 69.212
11.5 | 1.57 | 0.02378 | -0.101 | 66.02
12 | 1.571 | 0.02535 | -0.102 | 61.983
12.5 | 1.565 | 0.02715 | -0.102 | 57.631
13 | 1.552 | 0.0288 | -0.103 | 53.9
13.5 | 1.533 | 0.03098 | -0.103 | 49.498
14 | 1.508 | 0.03309 | -0.104 | 45.58
14.5 | 1.477 | 0.03572 | -0.104 | 41.359
15 | 1.442 | 0.0382 | -0.104 | 37.739
15.5 | 1.402 | 0.0412 | -0.105 | 34.022
16 | 1.355 | 0.04551 | -0.104 | 29.774
16.5 | 1.307 | 0.04981 | -0.104 | 26.232
17 | 1.252 | 0.05629 | -0.104 | 22.24

## 50. Re 2M Mach 0.00 (2)
BIGFOIL.COM POLAR EXPORT
GA 37-613
GA 37-613 |  |  |  | Cl Max: | 1.6443 | at alpha= | 19 | deg
XFOIL ncrit=9 |  |  |  | L/D Max: | 191.82 | at alpha= | 5.5 | deg
Re: | 2000000 |  |  | Cd Min: | 0.09637 | at alpha= | -10.5 | deg
Mach: | 0 |  |  | Cl=0 at alpha= | -4.0088 | deg
|  |  |  | @ Cl=0.1, Cd= | 0.0076247
|  |  |  | @ Cl=0.4, Cd= | 0.0059212
|  |  |  | @ Cl=0.6, Cd= | 0.004902
alpha (deg) | Cl | Cd | Cm | Cl/Cd
-10.5 | -0.2644 | 0.09637 | -0.056 | -2.7436
-10 | -0.2513 | 0.09075 | -0.059 | -2.7691
-9 | -0.5268 | 0.02017 | -0.0862 | -26.118
-8.5 | -0.4855 | 0.01683 | -0.0856 | -28.8473
-8 | -0.4347 | 0.01544 | -0.0855 | -28.1541
-7.5 | -0.3869 | 0.01298 | -0.0851 | -29.8074
-7 | -0.3344 | 0.01164 | -0.0851 | -28.7285
-6.5 | -0.2793 | 0.011 | -0.0852 | -25.3909
-6 | -0.224 | 0.01033 | -0.0854 | -21.6844
-5.5 | -0.1682 | 0.00968 | -0.0856 | -17.376
-5 | -0.1121 | 0.00919 | -0.0859 | -12.198
-4.5 | -0.0561 | 0.00844 | -0.0861 | -6.6469
-4 | 0.001 | 0.0081 | -0.0865 | 0.12346
-3.5 | 0.0582 | 0.00782 | -0.0869 | 7.4425
-3 | 0.116 | 0.00755 | -0.0874 | 15.3642
-2.5 | 0.1736 | 0.00733 | -0.0879 | 23.6835
-2 | 0.2312 | 0.00717 | -0.0884 | 32.2455
-1.5 | 0.2893 | 0.00698 | -0.089 | 41.447
-1 | 0.347 | 0.0067 | -0.0896 | 51.791
-0.5 | 0.4028 | 0.00588 | -0.0903 | 68.5034
0 | 0.46 | 0.00554 | -0.091 | 83.0325
0.5 | 0.518 | 0.00541 | -0.0916 | 95.7486
1 | 0.5736 | 0.00495 | -0.092 | 115.8788
1.5 | 0.6286 | 0.00485 | -0.0919 | 129.6082
2 | 0.6848 | 0.00481 | -0.092 | 142.3701
2.5 | 0.74 | 0.00483 | -0.092 | 153.2091
3 | 0.7937 | 0.00489 | -0.0916 | 162.3108
3.5 | 0.858 | 0.00489 | -0.0936 | 175.4601
4 | 0.9172 | 0.00503 | -0.0947 | 182.3459
4.5 | 0.9741 | 0.00518 | -0.0953 | 188.0502
5 | 1.0304 | 0.00538 | -0.0958 | 191.5242
5.5 | 1.0857 | 0.00566 | -0.0962 | 191.8198
6 | 1.1391 | 0.00609 | -0.0963 | 187.0443
6.5 | 1.1826 | 0.00736 | -0.095 | 160.6793
7 | 1.217 | 0.00915 | -0.0925 | 133.0055
7.5 | 1.2505 | 0.01067 | -0.0897 | 117.1978
8 | 1.2827 | 0.01198 | -0.0866 | 107.0701
8.5 | 1.3102 | 0.01314 | -0.0826 | 99.7108
9 | 1.3265 | 0.01435 | -0.0769 | 92.439
9.5 | 1.3474 | 0.01577 | -0.0727 | 85.4407
10 | 1.3701 | 0.01739 | -0.0694 | 78.7867
10.5 | 1.3918 | 0.01929 | -0.0664 | 72.1514
11 | 1.4168 | 0.02113 | -0.0641 | 67.0516
11.5 | 1.4367 | 0.02344 | -0.0615 | 61.2927
12 | 1.4617 | 0.02548 | -0.0596 | 57.3666
12.5 | 1.4811 | 0.02801 | -0.0575 | 52.8775
13 | 1.4983 | 0.03081 | -0.0555 | 48.6303
13.5 | 1.5196 | 0.03337 | -0.054 | 45.5379
14 | 1.5372 | 0.03637 | -0.0524 | 42.2656
14.5 | 1.5513 | 0.03984 | -0.051 | 38.9383
15 | 1.571 | 0.04291 | -0.0501 | 36.6115
15.5 | 1.5864 | 0.04649 | -0.0492 | 34.1235
16 | 1.5977 | 0.05065 | -0.0485 | 31.5439
16.5 | 1.6131 | 0.05447 | -0.048 | 29.6145
17 | 1.6233 | 0.05902 | -0.0478 | 27.5042
17.5 | 1.6305 | 0.06406 | -0.0477 | 25.4527
18 | 1.6396 | 0.06906 | -0.0481 | 23.7417
18.5 | 1.6442 | 0.07477 | -0.0487 | 21.9901
19 | 1.6443 | 0.08132 | -0.0497 | 20.2201
19.5 | 1.6413 | 0.08852 | -0.0512 | 18.5416
20 | 1.6409 | 0.09551 | -0.0531 | 17.1804

## 51. Re 2M Mach 0.10 (1)
BIGFOIL.COM POLAR EXPORT
GA 37-613
GA 37-613 |  |  |  | Cl Max: | 1.567 | at alpha= | 11.5 | deg
JavaFoil+Calcfoil stall+Eppler ext transition |  |  |  | L/D Max: | 189.375 | at alpha= | 7 | deg
Re: | 2000000 |  |  | Cd Min: | 0.00538 | at alpha= | -0.5 | deg
Mach: | 0.1 |  |  | Cl=0 at alpha= | -4.0776 | deg
|  |  |  | @ Cl=0.1, Cd= | 0.007071
|  |  |  | @ Cl=0.4, Cd= | 0.0060823
|  |  |  | @ Cl=0.6, Cd= | 0.0055805
alpha (deg) | Cl | Cd | Cm | Cl/Cd
-17.5 | -0.33 | 0.13626 | -0.029 | -2.424
-17 | -0.343 | 0.13012 | -0.029 | -2.638
-16.5 | -0.356 | 0.12494 | -0.03 | -2.85
-16 | -0.368 | 0.1197 | -0.03 | -3.079
-15.5 | -0.38 | 0.11495 | -0.03 | -3.309
-15 | -0.392 | 0.10787 | -0.03 | -3.629
-14.5 | -0.402 | 0.10404 | -0.03 | -3.86
-14 | -0.41 | 0.09809 | -0.03 | -4.184
-13.5 | -0.418 | 0.09393 | -0.031 | -4.448
-13 | -0.423 | 0.08868 | -0.031 | -4.773
-12.5 | -0.427 | 0.08337 | -0.032 | -5.119
-12 | -0.427 | 0.07828 | -0.032 | -5.461
-11.5 | -0.425 | 0.07451 | -0.032 | -5.71
-11 | -0.42 | 0.07017 | -0.033 | -5.99
-10.5 | -0.412 | 0.06591 | -0.033 | -6.248
-10 | -0.4 | 0.06231 | -0.033 | -6.414
-9.5 | -0.384 | 0.05915 | -0.034 | -6.49
-9 | -0.364 | 0.0556 | -0.034 | -6.55
-8.5 | -0.341 | 0.05255 | -0.034 | -6.482
-8 | -0.313 | 0.04982 | -0.034 | -6.29
-7.5 | -0.283 | 0.04667 | -0.035 | -6.061
-7 | -0.249 | 0.04381 | -0.036 | -5.683
-6.5 | -0.213 | 0.03993 | -0.042 | -5.337
-6 | -0.212 | 0.00765 | -0.078 | -27.671
-5.5 | -0.16 | 0.00742 | -0.078 | -21.529
-5 | -0.105 | 0.00769 | -0.079 | -13.681
-4.5 | -0.049 | 0.00771 | -0.08 | -6.326
-4 | 0.009 | 0.00725 | -0.081 | 1.279
-3.5 | 0.069 | 0.00704 | -0.082 | 9.731
-3 | 0.129 | 0.0071 | -0.082 | 18.123
-2.5 | 0.189 | 0.007 | -0.083 | 27.033
-2 | 0.25 | 0.00689 | -0.084 | 36.327
-1.5 | 0.311 | 0.00671 | -0.085 | 46.395
-1 | 0.373 | 0.00664 | -0.086 | 56.201
-0.5 | 0.434 | 0.00538 | -0.087 | 80.647
0 | 0.498 | 0.00542 | -0.087 | 91.928
0.5 | 0.559 | 0.00552 | -0.088 | 101.316
1 | 0.62 | 0.00561 | -0.089 | 110.689
1.5 | 0.682 | 0.00564 | -0.09 | 120.939
2 | 0.743 | 0.00577 | -0.091 | 128.79
2.5 | 0.804 | 0.00584 | -0.092 | 137.625
3 | 0.865 | 0.00542 | -0.093 | 159.664
3.5 | 0.926 | 0.00553 | -0.093 | 167.435
4 | 0.987 | 0.00572 | -0.094 | 172.622
4.5 | 1.043 | 0.00617 | -0.095 | 168.856
5 | 1.101 | 0.00609 | -0.096 | 180.918
5.5 | 1.159 | 0.0065 | -0.097 | 178.242
6 | 1.215 | 0.00661 | -0.097 | 183.883
6.5 | 1.27 | 0.0068 | -0.098 | 186.745
7 | 1.324 | 0.00699 | -0.099 | 189.375
7.5 | 1.341 | 0.01488 | -0.097 | 90.139
8 | 1.384 | 0.01609 | -0.098 | 85.992
8.5 | 1.424 | 0.01716 | -0.098 | 82.99
9 | 1.462 | 0.01822 | -0.099 | 80.23
9.5 | 1.496 | 0.01929 | -0.099 | 77.592
10 | 1.527 | 0.02045 | -0.1 | 74.67
10.5 | 1.549 | 0.02169 | -0.101 | 71.434
11 | 1.562 | 0.02293 | -0.101 | 68.094
11.5 | 1.567 | 0.02427 | -0.102 | 64.559
12 | 1.564 | 0.02592 | -0.102 | 60.366
12.5 | 1.555 | 0.02776 | -0.103 | 56.004
13 | 1.538 | 0.02962 | -0.103 | 51.923
13.5 | 1.515 | 0.03163 | -0.104 | 47.887
14 | 1.485 | 0.03402 | -0.104 | 43.636
14.5 | 1.448 | 0.03677 | -0.104 | 39.372
15 | 1.407 | 0.03935 | -0.105 | 35.743
15.5 | 1.358 | 0.04338 | -0.105 | 31.312
16 | 1.306 | 0.04795 | -0.104 | 27.23
16.5 | 1.248 | 0.05396 | -0.104 | 23.129

## 52. Re 2M Mach 0.10 (2)
BIGFOIL.COM POLAR EXPORT
GA 37-613
GA 37-613 |  |  |  | Cl Max: | 1.6335 | at alpha= | 18.5 | deg
XFOIL ncrit=9 |  |  |  | L/D Max: | 192.039 | at alpha= | 5.5 | deg
Re: | 2000000 |  |  | Cd Min: | 0.23042 | at alpha= | -20 | deg
Mach: | 0.1 |  |  | Cl=0 at alpha= | -4.007 | deg
|  |  |  | @ Cl=0.1, Cd= | 0.0076545
|  |  |  | @ Cl=0.4, Cd= | 0.0060059
|  |  |  | @ Cl=0.6, Cd= | 0.0049247
alpha (deg) | Cl | Cd | Cm | Cl/Cd
-20 | -0.5488 | 0.23042 | 0.0189 | -2.3817
-19.5 | -0.5313 | 0.22376 | 0.0148 | -2.3744
-19 | -0.515 | 0.21703 | 0.0109 | -2.3729
-18.5 | -0.4968 | 0.21121 | 0.007 | -2.3522
-17.5 | -0.4574 | 0.19886 | -0.0018 | -2.3001
-17 | -0.4316 | 0.19046 | -0.0085 | -2.2661
-16.5 | -0.4167 | 0.18363 | -0.012 | -2.2692
-16 | -0.4015 | 0.1765 | -0.0157 | -2.2748
-15.5 | -0.3859 | 0.16933 | -0.0195 | -2.279
-15 | -0.3721 | 0.16174 | -0.0231 | -2.3006
-14.5 | -0.3552 | 0.15553 | -0.0266 | -2.2838
-14 | -0.3378 | 0.14951 | -0.0301 | -2.2594
-13.5 | -0.3226 | 0.14271 | -0.0336 | -2.2605
-13 | -0.3095 | 0.13474 | -0.0378 | -2.297
-12 | -0.285 | 0.1199 | -0.0452 | -2.377
-11.5 | -0.2738 | 0.11259 | -0.0488 | -2.4318
-11 | -0.2639 | 0.10506 | -0.0524 | -2.5119
-10.5 | -0.2607 | 0.09706 | -0.056 | -2.686
-10 | -0.2474 | 0.09143 | -0.059 | -2.7059
-9.5 | -0.2424 | 0.08408 | -0.0627 | -2.883
-8.5 | -0.4817 | 0.01898 | -0.0871 | -25.3793
-8 | -0.4357 | 0.01631 | -0.0866 | -26.7137
-7.5 | -0.3839 | 0.01494 | -0.0865 | -25.6961
-7 | -0.3366 | 0.01192 | -0.0859 | -28.2383
-6.5 | -0.2813 | 0.01122 | -0.086 | -25.0713
-6 | -0.2255 | 0.0105 | -0.0862 | -21.4762
-5.5 | -0.1695 | 0.00981 | -0.0863 | -17.2783
-5 | -0.113 | 0.00927 | -0.0865 | -12.1899
-4.5 | -0.0566 | 0.00851 | -0.0867 | -6.651
-4 | 0.0008 | 0.00815 | -0.0871 | 0.09816
-3.5 | 0.0586 | 0.00789 | -0.0875 | 7.4271
-3 | 0.1166 | 0.00756 | -0.088 | 15.4233
-2.5 | 0.1747 | 0.00734 | -0.0884 | 23.8011
-2 | 0.2327 | 0.00718 | -0.0889 | 32.4095
-1.5 | 0.2911 | 0.00699 | -0.0895 | 41.6452
-1 | 0.3492 | 0.00672 | -0.0901 | 51.9643
-0.5 | 0.4054 | 0.00593 | -0.0908 | 68.3642
0 | 0.4629 | 0.00555 | -0.0915 | 83.4054
0.5 | 0.5212 | 0.00542 | -0.0922 | 96.1624
1 | 0.5771 | 0.00497 | -0.0925 | 116.1167
1.5 | 0.6327 | 0.00486 | -0.0924 | 130.1852
2 | 0.6892 | 0.00483 | -0.0926 | 142.6915
2.5 | 0.7447 | 0.00486 | -0.0925 | 153.2305
3 | 0.7989 | 0.0049 | -0.0921 | 163.0408
3.5 | 0.8629 | 0.00492 | -0.094 | 175.3862
4 | 0.9231 | 0.00504 | -0.0952 | 183.1548
4.5 | 0.9804 | 0.0052 | -0.0958 | 188.5385
5 | 1.037 | 0.0054 | -0.0963 | 192.037
5.5 | 1.0927 | 0.00569 | -0.0966 | 192.0387
6 | 1.1464 | 0.00614 | -0.0967 | 186.7101
6.5 | 1.1893 | 0.00746 | -0.0953 | 159.4236
7 | 1.2229 | 0.0093 | -0.0925 | 131.4946
7.5 | 1.2557 | 0.01083 | -0.0895 | 115.9464
8 | 1.2869 | 0.01214 | -0.0861 | 106.0049
8.5 | 1.309 | 0.01335 | -0.0811 | 98.0524
9 | 1.3259 | 0.01467 | -0.0756 | 90.3817
9.5 | 1.347 | 0.01621 | -0.0717 | 83.0969
10 | 1.3701 | 0.01793 | -0.0684 | 76.4138
10.5 | 1.3922 | 0.0199 | -0.0655 | 69.9598
11 | 1.4163 | 0.02189 | -0.0631 | 64.7008
11.5 | 1.4366 | 0.02424 | -0.0606 | 59.2657
12 | 1.4606 | 0.02643 | -0.0587 | 55.263
12.5 | 1.4796 | 0.02908 | -0.0565 | 50.8803
13 | 1.4973 | 0.03192 | -0.0545 | 46.9079
13.5 | 1.518 | 0.03465 | -0.053 | 43.8095
14 | 1.5346 | 0.03786 | -0.0515 | 40.5335
14.5 | 1.5502 | 0.04131 | -0.0502 | 37.526
15 | 1.5686 | 0.04461 | -0.0492 | 35.1625
15.5 | 1.582 | 0.04853 | -0.0483 | 32.5984
16 | 1.5955 | 0.05258 | -0.0477 | 30.3442
16.5 | 1.6087 | 0.0568 | -0.0473 | 28.3222
17 | 1.6146 | 0.06199 | -0.0471 | 26.0461
17.5 | 1.6254 | 0.0668 | -0.0472 | 24.3323
18 | 1.6323 | 0.07225 | -0.0476 | 22.5924
18.5 | 1.6335 | 0.07859 | -0.0484 | 20.7851
19 | 1.6299 | 0.08592 | -0.0498 | 18.97
19.5 | 1.6302 | 0.09285 | -0.0515 | 17.5574
20 | 1.6271 | 0.10051 | -0.0537 | 16.1884

## 53. Re 2M Mach 0.25 (1)
BIGFOIL.COM POLAR EXPORT
GA 37-613
GA 37-613 |  |  |  | Cl Max: | 1.547 | at alpha= | 10.5 | deg
JavaFoil+Calcfoil stall+Eppler ext transition |  |  |  | L/D Max: | 186.829 | at alpha= | 7 | deg
Re: | 2000000 |  |  | Cd Min: | 0.00541 | at alpha= | -0.5 | deg
Mach: | 0.25 |  |  | Cl=0 at alpha= | -4.0763 | deg
|  |  |  | @ Cl=0.1, Cd= | 0.0071781
|  |  |  | @ Cl=0.4, Cd= | 0.0063519
|  |  |  | @ Cl=0.6, Cd= | 0.0056298
alpha (deg) | Cl | Cd | Cm | Cl/Cd
-15 | -0.064 | 0.11285 | -0.031 | -0.563
-14.5 | -0.061 | 0.10575 | -0.032 | -0.574
-14 | -0.127 | 0.10092 | -0.032 | -1.26
-13.5 | -0.179 | 0.09576 | -0.032 | -1.873
-13 | -0.219 | 0.09153 | -0.032 | -2.389
-12.5 | -0.252 | 0.08611 | -0.033 | -2.922
-12 | -0.279 | 0.08189 | -0.033 | -3.412
-11.5 | -0.302 | 0.07836 | -0.032 | -3.855
-11 | -0.32 | 0.0729 | -0.033 | -4.384
-10.5 | -0.332 | 0.0682 | -0.033 | -4.863
-10 | -0.338 | 0.06407 | -0.034 | -5.268
-9.5 | -0.337 | 0.06107 | -0.034 | -5.524
-9 | -0.331 | 0.05738 | -0.034 | -5.763
-8.5 | -0.318 | 0.05372 | -0.035 | -5.919
-8 | -0.299 | 0.05108 | -0.033 | -5.85
-7.5 | -0.274 | 0.04812 | -0.033 | -5.698
-7 | -0.245 | 0.04515 | -0.034 | -5.421
-6.5 | -0.211 | 0.04236 | -0.037 | -4.977
-6 | -0.173 | 0.03871 | -0.042 | -4.48
-5.5 | -0.162 | 0.00744 | -0.081 | -21.709
-5 | -0.107 | 0.00809 | -0.081 | -13.216
-4.5 | -0.05 | 0.0079 | -0.082 | -6.3
-4 | 0.009 | 0.00769 | -0.083 | 1.233
-3.5 | 0.07 | 0.00712 | -0.084 | 9.866
-3 | 0.132 | 0.00724 | -0.085 | 18.22
-2.5 | 0.194 | 0.00703 | -0.086 | 27.625
-2 | 0.257 | 0.00692 | -0.086 | 37.122
-1.5 | 0.32 | 0.00683 | -0.087 | 46.824
-1 | 0.383 | 0.0067 | -0.088 | 57.157
-0.5 | 0.446 | 0.00541 | -0.089 | 82.345
0 | 0.512 | 0.00546 | -0.09 | 93.816
0.5 | 0.575 | 0.00561 | -0.091 | 102.513
1 | 0.638 | 0.00566 | -0.092 | 112.755
1.5 | 0.7 | 0.0058 | -0.093 | 120.84
2 | 0.763 | 0.00583 | -0.093 | 130.872
2.5 | 0.826 | 0.00593 | -0.094 | 139.354
3 | 0.889 | 0.00554 | -0.095 | 160.376
3.5 | 0.952 | 0.00567 | -0.096 | 167.752
4 | 1.014 | 0.00585 | -0.097 | 173.259
4.5 | 1.071 | 0.00634 | -0.098 | 168.947
5 | 1.131 | 0.00625 | -0.099 | 181.026
5.5 | 1.19 | 0.00674 | -0.099 | 176.608
6 | 1.247 | 0.00685 | -0.1 | 182.039
6.5 | 1.303 | 0.0071 | -0.101 | 183.6
7 | 1.356 | 0.00726 | -0.102 | 186.829
7.5 | 1.367 | 0.01592 | -0.1 | 85.825
8 | 1.408 | 0.01723 | -0.1 | 81.74
8.5 | 1.447 | 0.01847 | -0.101 | 78.31
9 | 1.481 | 0.01964 | -0.101 | 75.418
9.5 | 1.51 | 0.02085 | -0.102 | 72.425
10 | 1.534 | 0.02224 | -0.102 | 68.998
10.5 | 1.547 | 0.02369 | -0.103 | 65.309
11 | 1.545 | 0.02524 | -0.103 | 61.219
11.5 | 1.29 | 0.07635 | -0.046 | 16.898
12 | 1.505 | 0.0288 | -0.104 | 52.28
12.5 | 1.467 | 0.03127 | -0.105 | 46.927
13 | 1.418 | 0.03349 | -0.105 | 42.33
13.5 | 1.354 | 0.03698 | -0.105 | 36.608
14 | 1.277 | 0.04119 | -0.105 | 30.995
14.5 | 1.181 | 0.04864 | -0.104 | 24.288
15 | 0.969 | 0.11084 | -0.07 | 8.739
15.5 | 0.877 | 0.12461 | -0.062 | 7.036

## 54. Re 2M Mach 0.25 (2)
BIGFOIL.COM POLAR EXPORT
GA 37-613
GA 37-613 |  |  |  | Cl Max: | 1.585 | at alpha= | 17.5 | deg
XFOIL ncrit=9 |  |  |  | L/D Max: | 193.801 | at alpha= | 5.5 | deg
Re: | 2000000 |  |  | Cd Min: | 0.13329 | at alpha= | 20 | deg
Mach: | 0.25 |  |  | Cl=0 at alpha= | -4 | deg
|  |  |  | @ Cl=0.1, Cd= | 0.0078046
|  |  |  | @ Cl=0.4, Cd= | 0.0063831
|  |  |  | @ Cl=0.6, Cd= | 0.00513
alpha (deg) | Cl | Cd | Cm | Cl/Cd
-6.5 | -0.2899 | 0.01312 | -0.0908 | -22.096
-6 | -0.2331 | 0.01184 | -0.0906 | -19.6875
-5 | -0.1174 | 0.00984 | -0.0902 | -11.9309
-4.5 | -0.0583 | 0.00922 | -0.0902 | -6.3232
-4 | 0 | 0.0084 | -0.0903 | 0
-3.5 | 0.0602 | 0.00805 | -0.0906 | 7.4783
-3 | 0.1202 | 0.00768 | -0.0909 | 15.651
-2.5 | 0.1802 | 0.00746 | -0.0913 | 24.1555
-2 | 0.2407 | 0.00723 | -0.0918 | 33.2918
-1.5 | 0.3011 | 0.00706 | -0.0923 | 42.6487
-1 | 0.3611 | 0.0069 | -0.0928 | 52.3333
-0.5 | 0.4198 | 0.00612 | -0.0936 | 68.5948
0 | 0.479 | 0.00562 | -0.0943 | 85.2313
0.5 | 0.539 | 0.00552 | -0.095 | 97.6449
1 | 0.5971 | 0.00514 | -0.0953 | 116.1673
1.5 | 0.6549 | 0.00494 | -0.0954 | 132.5709
2 | 0.7134 | 0.00493 | -0.0955 | 144.7059
2.5 | 0.7705 | 0.00501 | -0.0954 | 153.7924
3 | 0.8275 | 0.005 | -0.0951 | 165.5
3.5 | 0.8904 | 0.00506 | -0.0962 | 175.9684
4 | 0.9554 | 0.00516 | -0.0979 | 185.155
4.5 | 1.015 | 0.00532 | -0.0984 | 190.7895
5 | 1.0735 | 0.00557 | -0.0987 | 192.7289
5.5 | 1.1318 | 0.00584 | -0.099 | 193.8014
6 | 1.1863 | 0.00641 | -0.0987 | 185.0702
6.5 | 1.2251 | 0.00808 | -0.0962 | 151.6213
7 | 1.2539 | 0.01006 | -0.0922 | 124.6421
7.5 | 1.2788 | 0.01175 | -0.0874 | 108.834
8.5 | 1.305 | 0.01498 | -0.0745 | 87.1162
9 | 1.3242 | 0.01697 | -0.0703 | 78.0318
9.5 | 1.3458 | 0.01911 | -0.0669 | 70.4239
10 | 1.3692 | 0.02132 | -0.064 | 64.2214
10.5 | 1.3923 | 0.02368 | -0.0613 | 58.7965
11 | 1.4126 | 0.02635 | -0.0586 | 53.6091
11.5 | 1.4335 | 0.02908 | -0.0562 | 49.295
12 | 1.4542 | 0.03191 | -0.0541 | 45.5719
12.5 | 1.4691 | 0.03541 | -0.0518 | 41.4883
13 | 1.4906 | 0.0385 | -0.0502 | 38.7169
13.5 | 1.5084 | 0.04208 | -0.0487 | 35.846
14 | 1.5226 | 0.04612 | -0.0472 | 33.0139
14.5 | 1.5411 | 0.04994 | -0.0462 | 30.859
15 | 1.5521 | 0.05462 | -0.0453 | 28.4163
15.5 | 1.5661 | 0.0592 | -0.0447 | 26.4544
16 | 1.5733 | 0.06468 | -0.0444 | 24.3244
16.5 | 1.5804 | 0.07044 | -0.0444 | 22.4361
17 | 1.5846 | 0.07678 | -0.0449 | 20.6382
17.5 | 1.585 | 0.0839 | -0.046 | 18.8915
18 | 1.5744 | 0.09278 | -0.048 | 16.9692
18.5 | 1.5677 | 0.10152 | -0.0505 | 15.4423
19 | 1.5577 | 0.11103 | -0.0538 | 14.0295
19.5 | 1.5424 | 0.12174 | -0.0582 | 12.6696
20 | 1.5241 | 0.13329 | -0.0637 | 11.4345

## 55. Re 2M Mach 0.50 (1)
BIGFOIL.COM POLAR EXPORT
GA 37-613
GA 37-613 |  |  |  | Cl Max: | 1.472 | at alpha= | 8 | deg
JavaFoil+Calcfoil stall+Eppler ext transition |  |  |  | L/D Max: | 179.002 | at alpha= | 6 | deg
Re: | 2000000 |  |  | Cd Min: | 0.00587 | at alpha= | 0 | deg
Mach: | 0.5 |  |  | Cl=0 at alpha= | -4.08 | deg
|  |  |  | @ Cl=0.1, Cd= | 0.0078033
|  |  |  | @ Cl=0.4, Cd= | 0.0071121
|  |  |  | @ Cl=0.6, Cd= | 0.0059134
alpha (deg) | Cl | Cd | Cm | Cl/Cd
-20 | -0.871 | 0.17819 | -0.038 | -4.886
-19.5 | -0.845 | 0.17219 | -0.039 | -4.905
-19 | -0.82 | 0.16635 | -0.04 | -4.929
-18.5 | -0.792 | 0.16033 | -0.04 | -4.941
-18 | -0.764 | 0.15819 | -0.039 | -4.828
-17.5 | -0.736 | 0.15369 | -0.038 | -4.792
-17 | -0.709 | 0.14881 | -0.038 | -4.768
-16.5 | -0.683 | 0.14022 | -0.038 | -4.867
-16 | -0.655 | 0.13768 | -0.038 | -4.761
-15.5 | -0.628 | 0.13199 | -0.038 | -4.76
-15 | -0.601 | 0.12842 | -0.038 | -4.682
-14.5 | -0.574 | 0.12415 | -0.038 | -4.624
-14 | -0.547 | 0.11814 | -0.039 | -4.632
-13.5 | -0.52 | 0.11527 | -0.039 | -4.514
-13 | -0.493 | 0.10697 | -0.04 | -4.612
-12.5 | -0.464 | 0.10274 | -0.037 | -4.521
-12 | -0.437 | 0.09883 | -0.037 | -4.425
-11.5 | -0.41 | 0.09469 | -0.037 | -4.33
-11 | -0.383 | 0.09132 | -0.037 | -4.191
-10.5 | -0.355 | 0.08702 | -0.038 | -4.084
-10 | -0.328 | 0.08364 | -0.038 | -3.921
-9.5 | -0.301 | 0.08107 | -0.039 | -3.707
-9 | -0.273 | 0.07861 | -0.039 | -3.473
-8.5 | -0.245 | 0.06481 | -0.038 | -3.783
-8 | -0.218 | 0.05368 | -0.04 | -4.058
-7.5 | -0.19 | 0.04948 | -0.041 | -3.845
-7 | -0.162 | 0.04744 | -0.04 | -3.424
-6.5 | -0.135 | 0.04487 | -0.039 | -2.999
-6 | -0.107 | 0.04175 | -0.04 | -2.561
-5.5 | -0.079 | 0.04016 | -0.04 | -1.97
-5 | -0.082 | 0.03825 | -0.038 | -2.141
-4.5 | -0.042 | 0.03579 | -0.038 | -1.164
-4 | 0.008 | 0.03412 | -0.043 | 0.242
-3.5 | 0.077 | 0.008 | -0.094 | 9.595
-3 | 0.146 | 0.00741 | -0.095 | 19.669
-2.5 | 0.216 | 0.00725 | -0.096 | 29.794
-2 | 0.286 | 0.00729 | -0.097 | 39.256
-1.5 | 0.357 | 0.0071 | -0.098 | 50.219
-1 | 0.428 | 0.00712 | -0.099 | 60.154
-0.5 | 0.498 | 0.00697 | -0.1 | 71.442
0 | 0.572 | 0.00587 | -0.101 | 97.51
0.5 | 0.643 | 0.00598 | -0.101 | 107.448
1 | 0.713 | 0.0061 | -0.102 | 116.85
1.5 | 0.783 | 0.00627 | -0.103 | 124.898
2 | 0.853 | 0.0064 | -0.104 | 133.371
2.5 | 0.924 | 0.00653 | -0.105 | 141.352
3 | 0.994 | 0.00672 | -0.106 | 147.787
3.5 | 1.064 | 0.00641 | -0.107 | 165.956
4 | 1.134 | 0.00662 | -0.108 | 171.178
4.5 | 1.194 | 0.00686 | -0.109 | 174.109
5 | 1.26 | 0.00749 | -0.11 | 168.215
5.5 | 1.323 | 0.00747 | -0.111 | 176.991
6 | 1.382 | 0.00772 | -0.112 | 179.002
6.5 | 1.436 | 0.00838 | -0.113 | 171.307
7 | 1.423 | 0.01995 | -0.109 | 71.332
7.5 | 1.456 | 0.02197 | -0.109 | 66.257
8 | 1.472 | 0.02373 | -0.11 | 62.002
8.5 | 1.461 | 0.02592 | -0.11 | 56.367
9 | 1.398 | 0.02836 | -0.111 | 49.297
9.5 | 0.99 | 0.03172 | -0.111 | 31.204
10 | 0.786 | 0.06924 | -0.057 | 11.351
10.5 | 0.949 | 0.03528 | -0.112 | 26.905
11 | 0.84 | 0.08476 | -0.055 | 9.908
11.5 | 0.867 | 0.09756 | -0.055 | 8.885
12 | 0.894 | 0.10178 | -0.056 | 8.785
12.5 | 0.922 | 0.10671 | -0.058 | 8.639
13 | 0.953 | 0.11374 | -0.065 | 8.38

## 56. Re 2M Mach 0.50 (2)
BIGFOIL.COM POLAR EXPORT
GA 37-613
GA 37-613 |  |  |  | Cl Max: | 1.4311 | at alpha= | 12.5 | deg
XFOIL ncrit=9 |  |  |  | L/D Max: | 195.442 | at alpha= | 5 | deg
Re: | 2000000 |  |  | Cd Min: | 0.25418 | at alpha= | -20 | deg
Mach: | 0.5 |  |  | Cl=0 at alpha= | -4.0913 | deg
|  |  |  | @ Cl=0.1, Cd= | 0.0091515
|  |  |  | @ Cl=0.4, Cd= | 0.0073155
|  |  |  | @ Cl=0.6, Cd= | 0.0058767
alpha (deg) | Cl | Cd | Cm | Cl/Cd
-20 | -0.5957 | 0.25418 | 0.0264 | -2.3436
-19 | -0.5417 | 0.2374 | 0.0136 | -2.2818
-18.5 | -0.5223 | 0.23094 | 0.0102 | -2.2616
-18 | -0.4996 | 0.22382 | 0.0056 | -2.2322
-17.5 | -0.4765 | 0.21639 | 0.0009 | -2.202
-17 | -0.4537 | 0.20802 | -0.0039 | -2.181
-16.5 | -0.4311 | 0.20022 | -0.0087 | -2.1531
-16 | -0.4089 | 0.19229 | -0.0135 | -2.1265
-15.5 | -0.3872 | 0.18443 | -0.0182 | -2.0994
-14.5 | -0.3428 | 0.16975 | -0.0266 | -2.0194
-14 | -0.3204 | 0.16273 | -0.0308 | -1.9689
-13.5 | -0.299 | 0.15538 | -0.0351 | -1.9243
-13 | -0.2798 | 0.14701 | -0.0399 | -1.9033
-12.5 | -0.261 | 0.13931 | -0.0443 | -1.8735
-12 | -0.2422 | 0.13178 | -0.0485 | -1.8379
-11.5 | -0.2247 | 0.12415 | -0.0526 | -1.8099
-11 | -0.2057 | 0.1174 | -0.0559 | -1.7521
-10.5 | -0.1866 | 0.11095 | -0.0595 | -1.6818
-10 | -0.1691 | 0.1043 | -0.0631 | -1.6213
-9.5 | -0.1531 | 0.09742 | -0.0668 | -1.5715
-9 | -0.1425 | 0.08924 | -0.0716 | -1.5968
-8.5 | -0.1296 | 0.08224 | -0.0753 | -1.5759
-8 | -0.1191 | 0.07505 | -0.0791 | -1.5869
-7.5 | -0.1131 | 0.0684 | -0.0825 | -1.6535
-7 | -0.1067 | 0.06174 | -0.0863 | -1.7282
-6.5 | -0.1109 | 0.05438 | -0.0905 | -2.0394
-6 | -0.1166 | 0.04497 | -0.1004 | -2.5928
-5.5 | -0.1065 | 0.03599 | -0.1057 | -2.9592
-5 | -0.0828 | 0.02731 | -0.1078 | -3.0319
-4.5 | -0.0472 | 0.01843 | -0.1076 | -2.561
-3.5 | 0.0683 | 0.00958 | -0.1051 | 7.1294
-3 | 0.1371 | 0.00865 | -0.1046 | 15.8497
-2.5 | 0.2062 | 0.00803 | -0.1044 | 25.6787
-2 | 0.276 | 0.00768 | -0.1045 | 35.9375
-1.5 | 0.346 | 0.00744 | -0.1049 | 46.5054
-1 | 0.4154 | 0.00728 | -0.1053 | 57.0604
-0.5 | 0.484 | 0.00697 | -0.1059 | 69.4405
0 | 0.5506 | 0.00601 | -0.1068 | 91.614
1.5 | 0.7544 | 0.00546 | -0.1082 | 138.1685
2 | 0.8222 | 0.00546 | -0.1083 | 150.5861
2.5 | 0.8888 | 0.00555 | -0.1082 | 160.1441
3 | 0.9554 | 0.00561 | -0.1078 | 170.303
3.5 | 1.0207 | 0.00567 | -0.107 | 180.0176
4 | 1.1007 | 0.00582 | -0.1093 | 189.1237
4.5 | 1.1708 | 0.00602 | -0.1094 | 194.485
5 | 1.2391 | 0.00634 | -0.1089 | 195.4416
5.5 | 1.3064 | 0.00675 | -0.1081 | 193.5407
6 | 1.3472 | 0.00832 | -0.1035 | 161.9231
6.5 | 1.3373 | 0.01096 | -0.0916 | 122.0164
7 | 1.3154 | 0.01466 | -0.081 | 89.7271
7.5 | 1.3014 | 0.01929 | -0.0736 | 67.465
8 | 1.2971 | 0.02382 | -0.068 | 54.4542
8.5 | 1.3043 | 0.0279 | -0.0635 | 46.7491
9 | 1.3186 | 0.03176 | -0.0598 | 41.5176
9.5 | 1.3377 | 0.03556 | -0.0566 | 37.6181
10 | 1.3591 | 0.03946 | -0.0537 | 34.4425
10.5 | 1.3784 | 0.04374 | -0.0511 | 31.5135
11 | 1.3969 | 0.0483 | -0.0486 | 28.9213
11.5 | 1.4092 | 0.05365 | -0.0465 | 26.2665
12 | 1.4255 | 0.05896 | -0.0447 | 24.1774
12.5 | 1.4311 | 0.06556 | -0.0434 | 21.8289
13 | 1.431 | 0.07316 | -0.0428 | 19.5599
13.5 | 1.4248 | 0.08181 | -0.043 | 17.416
14 | 1.4064 | 0.09235 | -0.0448 | 15.229
14.5 | 1.3829 | 0.10431 | -0.0483 | 13.2576
15 | 1.3565 | 0.11752 | -0.0539 | 11.5427
15.5 | 1.3304 | 0.1316 | -0.0614 | 10.1094
16 | 1.3062 | 0.14621 | -0.0703 | 8.9337
16.5 | 1.2831 | 0.16144 | -0.0804 | 7.9478
17 | 1.2597 | 0.17738 | -0.0914 | 7.1017
17.5 | 1.2395 | 0.19361 | -0.1025 | 6.402

## 57. Re 3M Mach 0.00 (1)
BIGFOIL.COM POLAR EXPORT
GA 37-613
GA 37-613 |  |  |  | Cl Max: | 1.577 | at alpha= | 12 | deg
JavaFoil+Calcfoil stall+Eppler ext transition |  |  |  | L/D Max: | 200.713 | at alpha= | 6.5 | deg
Re: | 3000000 |  |  | Cd Min: | 0.00506 | at alpha= | -0.5 | deg
Mach: | 0 |  |  | Cl=0 at alpha= | -4.0776 | deg
|  |  |  | @ Cl=0.1, Cd= | 0.006532
|  |  |  | @ Cl=0.4, Cd= | 0.0057157
|  |  |  | @ Cl=0.6, Cd= | 0.0052373
alpha (deg) | Cl | Cd | Cm | Cl/Cd
-17.5 | -0.375 | 0.13196 | -0.03 | -2.842
-17 | -0.386 | 0.12621 | -0.03 | -3.057
-16.5 | -0.396 | 0.12118 | -0.03 | -3.271
-16 | -0.407 | 0.115 | -0.031 | -3.537
-15.5 | -0.416 | 0.11083 | -0.031 | -3.752
-15 | -0.425 | 0.10469 | -0.031 | -4.055
-14.5 | -0.432 | 0.09977 | -0.031 | -4.329
-14 | -0.438 | 0.09562 | -0.031 | -4.582
-13.5 | -0.443 | 0.08996 | -0.032 | -4.921
-13 | -0.445 | 0.08512 | -0.032 | -5.234
-12.5 | -0.446 | 0.07989 | -0.033 | -5.589
-12 | -0.444 | 0.07674 | -0.033 | -5.789
-11.5 | -0.44 | 0.07195 | -0.033 | -6.11
-11 | -0.432 | 0.06784 | -0.034 | -6.373
-10.5 | -0.422 | 0.06364 | -0.036 | -6.632
-10 | -0.408 | 0.06007 | -0.036 | -6.79
-9.5 | -0.39 | 0.05668 | -0.036 | -6.886
-9 | -0.369 | 0.05348 | -0.037 | -6.902
-8.5 | -0.345 | 0.04989 | -0.039 | -6.914
-8 | -0.316 | 0.04744 | -0.039 | -6.67
-7.5 | -0.286 | 0.04383 | -0.042 | -6.522
-7 | -0.307 | 0.00766 | -0.076 | -40.063
-6.5 | -0.261 | 0.00737 | -0.076 | -35.368
-6 | -0.211 | 0.00716 | -0.077 | -29.526
-5.5 | -0.159 | 0.00686 | -0.078 | -23.232
-5 | -0.105 | 0.00716 | -0.079 | -14.663
-4.5 | -0.049 | 0.00718 | -0.08 | -6.771
-4 | 0.009 | 0.00677 | -0.08 | 1.365
-3.5 | 0.068 | 0.00658 | -0.081 | 10.374
-3 | 0.128 | 0.00649 | -0.082 | 19.723
-2.5 | 0.188 | 0.00651 | -0.083 | 28.956
-2 | 0.249 | 0.00635 | -0.084 | 39.229
-1.5 | 0.31 | 0.00631 | -0.085 | 49.078
-1 | 0.371 | 0.00631 | -0.085 | 58.855
-0.5 | 0.432 | 0.00506 | -0.086 | 85.308
0 | 0.496 | 0.00509 | -0.087 | 97.346
0.5 | 0.557 | 0.00518 | -0.088 | 107.398
1 | 0.617 | 0.00526 | -0.089 | 117.43
1.5 | 0.678 | 0.0053 | -0.09 | 128.004
2 | 0.739 | 0.00544 | -0.09 | 135.916
2.5 | 0.8 | 0.00552 | -0.091 | 144.915
3 | 0.861 | 0.00561 | -0.092 | 153.495
3.5 | 0.921 | 0.00518 | -0.093 | 178.002
4 | 0.982 | 0.00531 | -0.094 | 184.811
4.5 | 1.038 | 0.00571 | -0.095 | 181.641
5 | 1.096 | 0.00564 | -0.096 | 194.315
5.5 | 1.153 | 0.00604 | -0.096 | 191.083
6 | 1.209 | 0.0062 | -0.097 | 195.121
6.5 | 1.264 | 0.0063 | -0.098 | 200.713
7 | 1.318 | 0.00744 | -0.099 | 177.136
7.5 | 1.342 | 0.01352 | -0.097 | 99.222
8 | 1.385 | 0.01463 | -0.098 | 94.631
8.5 | 1.426 | 0.01556 | -0.098 | 91.65
9 | 1.464 | 0.01651 | -0.099 | 88.676
9.5 | 1.499 | 0.01747 | -0.1 | 85.807
10 | 1.53 | 0.01852 | -0.1 | 82.652
10.5 | 1.554 | 0.0196 | -0.101 | 79.293
11 | 1.569 | 0.02072 | -0.101 | 75.704
11.5 | 1.576 | 0.02186 | -0.102 | 72.101
12 | 1.577 | 0.02329 | -0.102 | 67.688
12.5 | 1.57 | 0.02493 | -0.103 | 62.995
13 | 1.558 | 0.02645 | -0.103 | 58.915
13.5 | 1.539 | 0.02847 | -0.104 | 54.043
14 | 1.514 | 0.03042 | -0.104 | 49.752
14.5 | 1.483 | 0.03265 | -0.104 | 45.424
15 | 1.447 | 0.03519 | -0.105 | 41.123
15.5 | 1.408 | 0.03764 | -0.105 | 37.399
16 | 1.361 | 0.04161 | -0.105 | 32.716
16.5 | 1.314 | 0.04508 | -0.105 | 29.154
17 | 1.263 | 0.04997 | -0.105 | 25.266

## 58. Re 3M Mach 0.00 (2)
BIGFOIL.COM POLAR EXPORT
GA 37-613
GA 37-613 |  |  |  | Cl Max: | 1.6986 | at alpha= | 19.5 | deg
XFOIL ncrit=9 |  |  |  | L/D Max: | 208.825 | at alpha= | 4.5 | deg
Re: | 3000000 |  |  | Cd Min: | 0.18228 | at alpha= | -16.5 | deg
Mach: | 0 |  |  | Cl=0 at alpha= | -4.0069 | deg
|  |  |  | @ Cl=0.1, Cd= | 0.006897
|  |  |  | @ Cl=0.4, Cd= | 0.0057987
|  |  |  | @ Cl=0.6, Cd= | 0.0047005
alpha (deg) | Cl | Cd | Cm | Cl/Cd
-16.5 | -0.4197 | 0.18228 | -0.0119 | -2.3025
-16 | -0.4019 | 0.17615 | -0.0156 | -2.2816
-15.5 | -0.3845 | 0.16973 | -0.0194 | -2.2654
-15 | -0.3682 | 0.16222 | -0.0233 | -2.2698
-14.5 | -0.3541 | 0.1545 | -0.0272 | -2.2919
-14 | -0.34 | 0.14689 | -0.0311 | -2.3147
-13.5 | -0.3267 | 0.13936 | -0.0349 | -2.3443
-13 | -0.32 | 0.13031 | -0.0391 | -2.4557
-12.5 | -0.6802 | 0.04413 | -0.0865 | -15.4136
-12 | -0.7418 | 0.03391 | -0.0889 | -21.8756
-11.5 | -0.7616 | 0.02541 | -0.0872 | -29.9725
-11 | -0.7433 | 0.02008 | -0.0857 | -37.0169
-10.5 | -0.7057 | 0.01702 | -0.0848 | -41.463
-10 | -0.6597 | 0.01509 | -0.0843 | -43.7177
-9.5 | -0.6097 | 0.01378 | -0.0841 | -44.2453
-9 | -0.557 | 0.01287 | -0.0841 | -43.2789
-8 | -0.4491 | 0.01135 | -0.0842 | -39.5683
-7 | -0.3383 | 0.01021 | -0.0846 | -33.1342
-6.5 | -0.282 | 0.00982 | -0.0849 | -28.7169
-6 | -0.2277 | 0.00878 | -0.085 | -25.9339
-5.5 | -0.1712 | 0.00828 | -0.0853 | -20.6763
-5 | -0.1143 | 0.00793 | -0.0856 | -14.4136
-4.5 | -0.0568 | 0.0076 | -0.0861 | -7.4737
-4 | 0.0008 | 0.00734 | -0.0865 | 0.10899
-3.5 | 0.0582 | 0.00707 | -0.087 | 8.232
-3 | 0.1162 | 0.00683 | -0.0875 | 17.0132
-2.5 | 0.1743 | 0.00665 | -0.088 | 26.2105
-2 | 0.2322 | 0.00653 | -0.0886 | 35.559
-1.5 | 0.2904 | 0.0064 | -0.0892 | 45.375
-1 | 0.3486 | 0.00623 | -0.0898 | 55.9551
-0.5 | 0.4058 | 0.00575 | -0.0905 | 70.5739
0 | 0.4622 | 0.0051 | -0.0913 | 90.6275
0.5 | 0.5205 | 0.00498 | -0.092 | 104.5181
1 | 0.5785 | 0.00487 | -0.0927 | 118.7885
1.5 | 0.6343 | 0.00443 | -0.0931 | 143.1828
2 | 0.6915 | 0.00438 | -0.0935 | 157.8767
2.5 | 0.7484 | 0.00437 | -0.0938 | 171.2586
3 | 0.8045 | 0.00442 | -0.0941 | 182.0136
3.5 | 0.8602 | 0.00445 | -0.0942 | 193.3034
4 | 0.9142 | 0.00452 | -0.094 | 202.2566
4.5 | 0.9773 | 0.00468 | -0.096 | 208.8248
5 | 1.0329 | 0.00498 | -0.0964 | 207.4096
5.5 | 1.0872 | 0.00538 | -0.0967 | 202.0818
6 | 1.132 | 0.00663 | -0.0956 | 170.7391
6.5 | 1.1731 | 0.00804 | -0.094 | 145.908
7 | 1.2124 | 0.00935 | -0.0921 | 129.6684
7.5 | 1.252 | 0.01045 | -0.0901 | 119.8086
8 | 1.2907 | 0.01142 | -0.088 | 113.021
8.5 | 1.3267 | 0.01233 | -0.0854 | 107.5994
9 | 1.3528 | 0.01321 | -0.0809 | 102.4073
9.5 | 1.3743 | 0.01428 | -0.0762 | 96.2395
10 | 1.3983 | 0.01559 | -0.0725 | 89.6921
10.5 | 1.4227 | 0.0171 | -0.0694 | 83.1988
11 | 1.4485 | 0.01872 | -0.0668 | 77.3771
11.5 | 1.4721 | 0.0206 | -0.0643 | 71.4612
12 | 1.4951 | 0.02265 | -0.062 | 66.0088
12.5 | 1.5188 | 0.02473 | -0.0599 | 61.4153
13 | 1.5395 | 0.02711 | -0.0579 | 56.7872
13.5 | 1.5573 | 0.02981 | -0.0559 | 52.2409
14 | 1.5782 | 0.03234 | -0.0543 | 48.8002
14.5 | 1.596 | 0.03527 | -0.0528 | 45.2509
15 | 1.6114 | 0.03855 | -0.0514 | 41.8003
15.5 | 1.6295 | 0.04172 | -0.0503 | 39.058
16 | 1.6432 | 0.04541 | -0.0494 | 36.1859
16.5 | 1.6563 | 0.0493 | -0.0486 | 33.5963
17 | 1.6679 | 0.05348 | -0.0481 | 31.1874
17.5 | 1.6754 | 0.05828 | -0.0477 | 28.7474
18 | 1.6851 | 0.06295 | -0.0477 | 26.7689
18.5 | 1.6926 | 0.06806 | -0.048 | 24.8692
19 | 1.6983 | 0.07356 | -0.0486 | 23.0873
19.5 | 1.6986 | 0.07992 | -0.0495 | 21.2538
20 | 1.6942 | 0.08725 | -0.0511 | 19.4178

## 59. Re 3M Mach 0.10 (1)
BIGFOIL.COM POLAR EXPORT
GA 37-613
GA 37-613 |  |  |  | Cl Max: | 1.572 | at alpha= | 11.5 | deg
JavaFoil+Calcfoil stall+Eppler ext transition |  |  |  | L/D Max: | 198.156 | at alpha= | 6.5 | deg
Re: | 3000000 |  |  | Cd Min: | 0.00504 | at alpha= | -0.5 | deg
Mach: | 0.1 |  |  | Cl=0 at alpha= | -4.0776 | deg
|  |  |  | @ Cl=0.1, Cd= | 0.0065652
|  |  |  | @ Cl=0.4, Cd= | 0.0057311
|  |  |  | @ Cl=0.6, Cd= | 0.0052071
alpha (deg) | Cl | Cd | Cm | Cl/Cd
-17 | -0.344 | 0.12753 | -0.03 | -2.695
-16.5 | -0.356 | 0.12175 | -0.031 | -2.927
-16 | -0.369 | 0.11574 | -0.031 | -3.188
-15.5 | -0.381 | 0.11138 | -0.031 | -3.417
-15 | -0.392 | 0.1049 | -0.031 | -3.735
-14.5 | -0.402 | 0.10015 | -0.031 | -4.013
-14 | -0.411 | 0.09603 | -0.031 | -4.278
-13.5 | -0.418 | 0.09061 | -0.032 | -4.615
-13 | -0.424 | 0.08624 | -0.032 | -4.913
-12.5 | -0.427 | 0.08079 | -0.033 | -5.287
-12 | -0.428 | 0.07697 | -0.033 | -5.559
-11.5 | -0.426 | 0.07266 | -0.033 | -5.861
-11 | -0.421 | 0.06836 | -0.034 | -6.155
-10.5 | -0.413 | 0.06408 | -0.035 | -6.441
-10 | -0.401 | 0.06043 | -0.036 | -6.629
-9.5 | -0.385 | 0.05684 | -0.037 | -6.774
-9 | -0.365 | 0.05355 | -0.037 | -6.821
-8.5 | -0.342 | 0.05054 | -0.038 | -6.765
-8 | -0.314 | 0.04829 | -0.036 | -6.504
-7.5 | -0.284 | 0.04466 | -0.04 | -6.369
-7 | -0.307 | 0.00766 | -0.076 | -40.001
-6.5 | -0.261 | 0.00741 | -0.077 | -35.215
-6 | -0.212 | 0.00716 | -0.078 | -29.584
-5.5 | -0.16 | 0.00685 | -0.078 | -23.309
-5 | -0.105 | 0.00715 | -0.079 | -14.715
-4.5 | -0.049 | 0.00721 | -0.08 | -6.762
-4 | 0.009 | 0.00676 | -0.081 | 1.372
-3.5 | 0.069 | 0.00656 | -0.082 | 10.447
-3 | 0.129 | 0.00657 | -0.082 | 19.581
-2.5 | 0.189 | 0.00652 | -0.083 | 29.038
-2 | 0.25 | 0.00643 | -0.084 | 38.918
-1.5 | 0.311 | 0.00628 | -0.085 | 49.536
-1 | 0.373 | 0.00628 | -0.086 | 59.402
-0.5 | 0.434 | 0.00504 | -0.087 | 86.129
0 | 0.498 | 0.00513 | -0.088 | 97.12
0.5 | 0.559 | 0.00516 | -0.088 | 108.381
1 | 0.62 | 0.00523 | -0.089 | 118.572
1.5 | 0.682 | 0.00533 | -0.09 | 127.943
2 | 0.743 | 0.00542 | -0.091 | 137.026
2.5 | 0.804 | 0.00555 | -0.092 | 144.834
3 | 0.865 | 0.00563 | -0.093 | 153.626
3.5 | 0.926 | 0.00519 | -0.093 | 178.256
4 | 0.987 | 0.00535 | -0.094 | 184.502
4.5 | 1.043 | 0.00576 | -0.095 | 180.961
5 | 1.101 | 0.00563 | -0.096 | 195.569
5.5 | 1.159 | 0.00607 | -0.097 | 191.041
6 | 1.215 | 0.00624 | -0.098 | 194.629
6.5 | 1.27 | 0.00641 | -0.099 | 198.156
7 | 1.324 | 0.00754 | -0.099 | 175.638
7.5 | 1.346 | 0.01368 | -0.098 | 98.418
8 | 1.389 | 0.0148 | -0.098 | 93.858
8.5 | 1.43 | 0.01577 | -0.099 | 90.67
9 | 1.468 | 0.01676 | -0.099 | 87.572
9.5 | 1.502 | 0.01774 | -0.1 | 84.651
10 | 1.533 | 0.01879 | -0.1 | 81.592
10.5 | 1.555 | 0.01991 | -0.101 | 78.116
11 | 1.568 | 0.02106 | -0.102 | 74.438
11.5 | 1.572 | 0.02231 | -0.102 | 70.481
12 | 1.57 | 0.0238 | -0.103 | 65.965
12.5 | 1.56 | 0.02551 | -0.103 | 61.175
13 | 1.544 | 0.02722 | -0.104 | 56.709
13.5 | 1.52 | 0.0291 | -0.104 | 52.235
14 | 1.49 | 0.03128 | -0.104 | 47.628
14.5 | 1.454 | 0.03356 | -0.105 | 43.317
15 | 1.413 | 0.03597 | -0.105 | 39.275
15.5 | 1.364 | 0.03975 | -0.105 | 34.326
16 | 1.313 | 0.0436 | -0.105 | 30.116
16.5 | 1.258 | 0.048 | -0.105 | 26.209

## 60. Re 3M Mach 0.10 (2)
BIGFOIL.COM POLAR EXPORT
GA 37-613
GA 37-613 |  |  |  | Cl Max: | 1.6883 | at alpha= | 19 | deg
XFOIL ncrit=9 |  |  |  | L/D Max: | 209.255 | at alpha= | 4.5 | deg
Re: | 3000000 |  |  | Cd Min: | 0.17669 | at alpha= | -16 | deg
Mach: | 0.1 |  |  | Cl=0 at alpha= | -4.0052 | deg
|  |  |  | @ Cl=0.1, Cd= | 0.0069166
|  |  |  | @ Cl=0.4, Cd= | 0.0058471
|  |  |  | @ Cl=0.6, Cd= | 0.004753
alpha (deg) | Cl | Cd | Cm | Cl/Cd
-16 | -0.4018 | 0.17669 | -0.0155 | -2.274
-15.5 | -0.3842 | 0.17027 | -0.0193 | -2.2564
-14.5 | -0.3532 | 0.15506 | -0.0272 | -2.2778
-14 | -0.339 | 0.14743 | -0.0311 | -2.2994
-13.5 | -0.3253 | 0.13992 | -0.0349 | -2.3249
-13 | -0.318 | 0.13095 | -0.039 | -2.4284
-12.5 | -0.3027 | 0.1247 | -0.0424 | -2.4274
-12 | -0.2877 | 0.11857 | -0.0457 | -2.4264
-11 | -0.722 | 0.0248 | -0.0883 | -29.1129
-10.5 | -0.6998 | 0.01957 | -0.0869 | -35.7588
-10 | -0.6593 | 0.01665 | -0.0861 | -39.5976
-9 | -0.56 | 0.01353 | -0.0854 | -41.3895
-8.5 | -0.5065 | 0.01262 | -0.0853 | -40.1347
-8 | -0.4521 | 0.01174 | -0.0853 | -38.5094
-7.5 | -0.3972 | 0.01096 | -0.0853 | -36.2409
-7 | -0.341 | 0.01037 | -0.0855 | -32.8833
-6.5 | -0.2844 | 0.00993 | -0.0857 | -28.6405
-6 | -0.2294 | 0.00892 | -0.0857 | -25.7175
-5.5 | -0.1726 | 0.00836 | -0.086 | -20.6459
-5 | -0.1152 | 0.00798 | -0.0863 | -14.4361
-4.5 | -0.0574 | 0.00764 | -0.0867 | -7.5131
-4 | 0.0006 | 0.00739 | -0.0871 | 0.081191
-3.5 | 0.0585 | 0.00708 | -0.0875 | 8.2627
-3 | 0.1169 | 0.00685 | -0.088 | 17.0657
-2.5 | 0.1753 | 0.00667 | -0.0886 | 26.2819
-2 | 0.2336 | 0.00655 | -0.0891 | 35.6641
-1.5 | 0.2922 | 0.00641 | -0.0897 | 45.585
-1 | 0.3508 | 0.00624 | -0.0903 | 56.2179
-0.5 | 0.4084 | 0.00578 | -0.091 | 70.6574
0 | 0.4651 | 0.00511 | -0.0918 | 91.0176
0.5 | 0.5238 | 0.00499 | -0.0925 | 104.9699
1 | 0.5821 | 0.00489 | -0.0932 | 119.0389
1.5 | 0.6383 | 0.00446 | -0.0936 | 143.1166
2 | 0.6959 | 0.00439 | -0.094 | 158.5194
2.5 | 0.7531 | 0.00438 | -0.0944 | 171.9406
3 | 0.8097 | 0.00443 | -0.0946 | 182.7765
3.5 | 0.8657 | 0.00448 | -0.0947 | 193.2366
4 | 0.9201 | 0.00454 | -0.0945 | 202.6652
4.5 | 0.9835 | 0.0047 | -0.0965 | 209.2553
5 | 1.0396 | 0.005 | -0.0969 | 207.92
5.5 | 1.0942 | 0.00541 | -0.0971 | 202.2551
6 | 1.1389 | 0.00669 | -0.0959 | 170.2392
6.5 | 1.1797 | 0.00812 | -0.0942 | 145.2833
7 | 1.2188 | 0.00946 | -0.0921 | 128.8372
7.5 | 1.2575 | 0.01059 | -0.0899 | 118.7441
8 | 1.2952 | 0.01158 | -0.0875 | 111.848
8.5 | 1.33 | 0.01251 | -0.0846 | 106.3149
9 | 1.3511 | 0.01345 | -0.0792 | 100.4535
9.5 | 1.3738 | 0.01463 | -0.0748 | 93.9029
10 | 1.3985 | 0.01603 | -0.0714 | 87.2427
10.5 | 1.4226 | 0.01767 | -0.0683 | 80.5093
11 | 1.4487 | 0.01937 | -0.0657 | 74.7909
11.5 | 1.4719 | 0.02137 | -0.0632 | 68.8769
12 | 1.4953 | 0.02347 | -0.0609 | 63.7111
12.5 | 1.5184 | 0.02568 | -0.0589 | 59.1277
13 | 1.5379 | 0.02824 | -0.0568 | 54.4582
13.5 | 1.5568 | 0.03093 | -0.0548 | 50.333
14 | 1.5774 | 0.0336 | -0.0532 | 46.9464
14.5 | 1.5939 | 0.03677 | -0.0517 | 43.3478
15 | 1.6109 | 0.04005 | -0.0504 | 40.2222
15.5 | 1.6271 | 0.04349 | -0.0493 | 37.4132
16 | 1.6392 | 0.0475 | -0.0483 | 34.5095
16.5 | 1.6529 | 0.05146 | -0.0477 | 32.1201
17 | 1.6621 | 0.05607 | -0.0472 | 29.6433
17.5 | 1.6708 | 0.0609 | -0.0469 | 27.4351
18 | 1.6795 | 0.06586 | -0.047 | 25.5011
18.5 | 1.6846 | 0.07146 | -0.0475 | 23.574
19 | 1.6883 | 0.07741 | -0.0482 | 21.8098
19.5 | 1.6851 | 0.08453 | -0.0495 | 19.9349
20 | 1.6808 | 0.09205 | -0.0513 | 18.2596

## 61. Re 3M Mach 0.25 (1)
BIGFOIL.COM POLAR EXPORT
GA 37-613
GA 37-613 |  |  |  | Cl Max: | 1.553 | at alpha= | 10.5 | deg
JavaFoil+Calcfoil stall+Eppler ext transition |  |  |  | L/D Max: | 194.27 | at alpha= | 5 | deg
Re: | 3000000 |  |  | Cd Min: | 0.0051 | at alpha= | -0.5 | deg
Mach: | 0.25 |  |  | Cl=0 at alpha= | -4.0763 | deg
|  |  |  | @ Cl=0.1, Cd= | 0.00673
|  |  |  | @ Cl=0.4, Cd= | 0.0060419
|  |  |  | @ Cl=0.6, Cd= | 0.0052657
alpha (deg) | Cl | Cd | Cm | Cl/Cd
-15 | -0.064 | 0.10943 | -0.032 | -0.581
-14.5 | -0.061 | 0.10273 | -0.032 | -0.591
-14 | -0.127 | 0.09829 | -0.033 | -1.295
-13.5 | -0.179 | 0.09314 | -0.033 | -1.927
-13 | -0.219 | 0.08877 | -0.033 | -2.465
-12.5 | -0.252 | 0.08351 | -0.033 | -3.015
-12 | -0.28 | 0.08041 | -0.034 | -3.477
-11.5 | -0.302 | 0.07569 | -0.034 | -3.995
-11 | -0.32 | 0.07105 | -0.034 | -4.503
-10.5 | -0.332 | 0.06664 | -0.035 | -4.982
-10 | -0.338 | 0.0623 | -0.035 | -5.424
-9.5 | -0.338 | 0.05874 | -0.036 | -5.749
-9 | -0.331 | 0.05515 | -0.036 | -6.005
-8.5 | -0.318 | 0.05197 | -0.036 | -6.126
-8 | -0.299 | 0.04993 | -0.036 | -5.994
-7.5 | -0.275 | 0.04677 | -0.037 | -5.877
-7 | -0.245 | 0.0438 | -0.038 | -5.6
-6.5 | -0.212 | 0.0399 | -0.043 | -5.321
-6 | -0.213 | 0.00722 | -0.08 | -29.466
-5.5 | -0.162 | 0.00709 | -0.081 | -22.794
-5 | -0.107 | 0.00759 | -0.081 | -14.1
-4.5 | -0.05 | 0.00738 | -0.082 | -6.742
-4 | 0.009 | 0.00719 | -0.083 | 1.321
-3.5 | 0.07 | 0.00673 | -0.084 | 10.441
-3 | 0.132 | 0.00673 | -0.085 | 19.596
-2.5 | 0.194 | 0.00653 | -0.086 | 29.749
-2 | 0.257 | 0.00645 | -0.086 | 39.818
-1.5 | 0.32 | 0.00644 | -0.087 | 49.664
-1 | 0.383 | 0.00639 | -0.088 | 59.989
-0.5 | 0.446 | 0.0051 | -0.089 | 87.471
0 | 0.512 | 0.00515 | -0.09 | 99.339
0.5 | 0.575 | 0.00523 | -0.091 | 109.882
1 | 0.638 | 0.00532 | -0.092 | 119.749
1.5 | 0.7 | 0.00542 | -0.093 | 129.311
2 | 0.763 | 0.00552 | -0.093 | 138.269
2.5 | 0.826 | 0.00561 | -0.094 | 147.212
3 | 0.889 | 0.0057 | -0.095 | 155.823
3.5 | 0.952 | 0.00584 | -0.096 | 163.013
4 | 1.014 | 0.00547 | -0.097 | 185.575
4.5 | 1.071 | 0.00591 | -0.098 | 181.307
5 | 1.131 | 0.00582 | -0.099 | 194.27
5.5 | 1.19 | 0.00625 | -0.099 | 190.253
6 | 1.247 | 0.00642 | -0.1 | 194.172
6.5 | 1.303 | 0.00704 | -0.101 | 184.936
7 | 1.356 | 0.00804 | -0.102 | 168.651
7.5 | 1.372 | 0.01464 | -0.1 | 93.733
8 | 1.414 | 0.01587 | -0.101 | 89.103
8.5 | 1.452 | 0.01701 | -0.101 | 85.384
9 | 1.486 | 0.01807 | -0.102 | 82.268
9.5 | 1.516 | 0.01918 | -0.102 | 79.061
10 | 1.54 | 0.02046 | -0.103 | 75.283
10.5 | 1.553 | 0.0218 | -0.103 | 71.214
11 | 1.55 | 0.02321 | -0.104 | 66.781
11.5 | 1.532 | 0.02617 | -0.104 | 58.559
12 | 1.511 | 0.02649 | -0.105 | 57.029
12.5 | 1.472 | 0.0288 | -0.105 | 51.104
13 | 1.422 | 0.03082 | -0.106 | 46.147
13.5 | 1.359 | 0.03401 | -0.106 | 39.945
14 | 1.283 | 0.03754 | -0.106 | 34.183
14.5 | 1.194 | 0.04274 | -0.106 | 27.931
15 | 1.084 | 0.05336 | -0.103 | 20.306
15.5 | 0.883 | 0.11763 | -0.068 | 7.503

## 62. Re 3M Mach 0.25 (2)
BIGFOIL.COM POLAR EXPORT
GA 37-613
GA 37-613 |  |  |  | Cl Max: | 1.641 | at alpha= | 17.5 | deg
XFOIL ncrit=9 |  |  |  | L/D Max: | 211.307 | at alpha= | 4.5 | deg
Re: | 3000000 |  |  | Cd Min: | 0.21345 | at alpha= | -18.5 | deg
Mach: | 0.25 |  |  | Cl=0 at alpha= | -3.9979 | deg
|  |  |  | @ Cl=0.1, Cd= | 0.0070414
|  |  |  | @ Cl=0.4, Cd= | 0.0060835
|  |  |  | @ Cl=0.6, Cd= | 0.0049922
alpha (deg) | Cl | Cd | Cm | Cl/Cd
-18.5 | -0.4897 | 0.21345 | 0.0044 | -2.2942
-18 | -0.4739 | 0.20615 | 0.0007 | -2.2988
-17.5 | -0.4563 | 0.19923 | -0.0032 | -2.2903
-17 | -0.4397 | 0.19213 | -0.0072 | -2.2886
-16.5 | -0.4207 | 0.18592 | -0.0111 | -2.2628
-16 | -0.4016 | 0.17966 | -0.015 | -2.2353
-15.5 | -0.3829 | 0.17311 | -0.0189 | -2.2119
-14.5 | -0.3491 | 0.158 | -0.027 | -2.2095
-14 | -0.3337 | 0.15025 | -0.031 | -2.221
-13.5 | -0.3186 | 0.14281 | -0.0349 | -2.2309
-13 | -0.3085 | 0.13417 | -0.039 | -2.2993
-12.5 | -0.2919 | 0.12793 | -0.0425 | -2.2817
-12 | -0.2758 | 0.12158 | -0.0459 | -2.2685
-11.5 | -0.2607 | 0.11522 | -0.0494 | -2.2626
-11 | -0.2463 | 0.10868 | -0.0528 | -2.2663
-10 | -0.2278 | 0.09301 | -0.0606 | -2.4492
-9.5 | -0.2212 | 0.08625 | -0.0639 | -2.5646
-7.5 | -0.4041 | 0.01489 | -0.0914 | -27.139
-7 | -0.3526 | 0.01235 | -0.0907 | -28.5506
-6.5 | -0.2961 | 0.01096 | -0.0903 | -27.0164
-6 | -0.2373 | 0.01015 | -0.0901 | -23.3793
-5.5 | -0.1802 | 0.00894 | -0.0898 | -20.1566
-5 | -0.1206 | 0.00834 | -0.0899 | -14.4604
-4.5 | -0.0605 | 0.0079 | -0.09 | -7.6582
-3.5 | 0.06 | 0.00718 | -0.0906 | 8.3565
-3 | 0.1206 | 0.00697 | -0.091 | 17.3027
-2.5 | 0.1811 | 0.00677 | -0.0914 | 26.7504
-2 | 0.2417 | 0.00661 | -0.092 | 36.5658
-1.5 | 0.3024 | 0.00646 | -0.0925 | 46.8111
-1 | 0.3629 | 0.00632 | -0.0931 | 57.4209
-0.5 | 0.4225 | 0.00594 | -0.0938 | 71.1279
0 | 0.4815 | 0.00516 | -0.0947 | 93.314
0.5 | 0.5419 | 0.00505 | -0.0954 | 107.3069
1 | 0.6022 | 0.00499 | -0.096 | 120.6814
1.5 | 0.6606 | 0.00455 | -0.0965 | 145.1868
2 | 0.7203 | 0.00447 | -0.097 | 161.1409
2.5 | 0.7794 | 0.0045 | -0.0973 | 173.2
3 | 0.8386 | 0.00452 | -0.0976 | 185.531
3.5 | 0.8966 | 0.00461 | -0.0977 | 194.4902
4 | 0.9532 | 0.00466 | -0.0974 | 204.5494
4.5 | 1.0185 | 0.00482 | -0.0991 | 211.3071
5 | 1.0766 | 0.00514 | -0.0994 | 209.4553
5.5 | 1.1334 | 0.00557 | -0.0995 | 203.4829
6 | 1.1762 | 0.00708 | -0.0976 | 166.1299
6.5 | 1.2146 | 0.00867 | -0.095 | 140.0923
7 | 1.2503 | 0.01011 | -0.0919 | 123.6696
7.5 | 1.2839 | 0.01136 | -0.0883 | 113.0194
8 | 1.3091 | 0.01245 | -0.083 | 105.1486
8.5 | 1.3261 | 0.01377 | -0.077 | 96.3036
9 | 1.3483 | 0.01537 | -0.0727 | 87.7228
9.5 | 1.3736 | 0.0171 | -0.0693 | 80.3275
10 | 1.4002 | 0.01897 | -0.0663 | 73.8113
10.5 | 1.4242 | 0.02113 | -0.0634 | 67.4018
11 | 1.4488 | 0.02338 | -0.0608 | 61.9675
11.5 | 1.4692 | 0.02602 | -0.0581 | 56.4643
12 | 1.4931 | 0.02851 | -0.0559 | 52.3711
12.5 | 1.5134 | 0.03136 | -0.0536 | 48.2589
13 | 1.531 | 0.0346 | -0.0515 | 44.2486
13.5 | 1.5523 | 0.0377 | -0.0498 | 41.1751
14 | 1.568 | 0.04143 | -0.0481 | 37.847
14.5 | 1.5865 | 0.04505 | -0.0468 | 35.2164
15 | 1.5984 | 0.04945 | -0.0455 | 32.3236
15.5 | 1.6127 | 0.05378 | -0.0447 | 29.987
16 | 1.6223 | 0.05881 | -0.044 | 27.5854
16.5 | 1.63 | 0.06422 | -0.0437 | 25.3815
17 | 1.6367 | 0.07 | -0.0437 | 23.3814
17.5 | 1.641 | 0.07628 | -0.0442 | 21.5128
18 | 1.6392 | 0.08362 | -0.0453 | 19.603
18.5 | 1.6309 | 0.09212 | -0.0472 | 17.7041
19 | 1.6209 | 0.10126 | -0.0498 | 16.0073
19.5 | 1.6094 | 0.11092 | -0.0532 | 14.5096
20 | 1.595 | 0.12139 | -0.0576 | 13.1395

## 63. Re 3M Mach 0.50 (1)
BIGFOIL.COM POLAR EXPORT
GA 37-613
GA 37-613 |  |  |  | Cl Max: | 1.476 | at alpha= | 8 | deg
JavaFoil+Calcfoil stall+Eppler ext transition |  |  |  | L/D Max: | 192.245 | at alpha= | 5.5 | deg
Re: | 3000000 |  |  | Cd Min: | 0.00547 | at alpha= | 0 | deg
Mach: | 0.5 |  |  | Cl=0 at alpha= | -4.0961 | deg
|  |  |  | @ Cl=0.1, Cd= | 0.00726
|  |  |  | @ Cl=0.4, Cd= | 0.0066918
|  |  |  | @ Cl=0.6, Cd= | 0.0055094
alpha (deg) | Cl | Cd | Cm | Cl/Cd
-20 | -0.872 | 0.16868 | -0.039 | -5.167
-19.5 | -0.845 | 0.16204 | -0.039 | -5.217
-19 | -0.821 | 0.16218 | -0.041 | -5.061
-18.5 | -0.794 | 0.15219 | -0.041 | -5.214
-18 | -0.766 | 0.14968 | -0.04 | -5.116
-17.5 | -0.737 | 0.1454 | -0.039 | -5.072
-17 | -0.71 | 0.14093 | -0.039 | -5.039
-16.5 | -0.683 | 0.13459 | -0.039 | -5.076
-16 | -0.656 | 0.12915 | -0.039 | -5.081
-15.5 | -0.629 | 0.12441 | -0.039 | -5.057
-15 | -0.602 | 0.12035 | -0.039 | -5.002
-14.5 | -0.575 | 0.11664 | -0.039 | -4.928
-14 | -0.548 | 0.11137 | -0.04 | -4.919
-13.5 | -0.521 | 0.10706 | -0.04 | -4.864
-13 | -0.494 | 0.10119 | -0.041 | -4.88
-12.5 | -0.465 | 0.09681 | -0.037 | -4.801
-12 | -0.438 | 0.09381 | -0.038 | -4.664
-11.5 | -0.41 | 0.08844 | -0.038 | -4.639
-11 | -0.383 | 0.08562 | -0.038 | -4.473
-10.5 | -0.356 | 0.08288 | -0.039 | -4.29
-10 | -0.328 | 0.07949 | -0.039 | -4.129
-9.5 | -0.301 | 0.07699 | -0.04 | -3.906
-9 | -0.273 | 0.07461 | -0.04 | -3.661
-8.5 | -0.245 | 0.06128 | -0.039 | -4.003
-8 | -0.218 | 0.05221 | -0.041 | -4.174
-7.5 | -0.19 | 0.04826 | -0.042 | -3.945
-7 | -0.163 | 0.04605 | -0.041 | -3.531
-6.5 | -0.135 | 0.04364 | -0.041 | -3.088
-6 | -0.107 | 0.04108 | -0.042 | -2.605
-5.5 | -0.079 | 0.03905 | -0.043 | -2.029
-5 | -0.082 | 0.03731 | -0.041 | -2.199
-4.5 | -0.042 | 0.03499 | -0.043 | -1.193
-4 | 0.01 | 0.00763 | -0.093 | 1.334
-3.5 | 0.077 | 0.00745 | -0.094 | 10.303
-3 | 0.146 | 0.00688 | -0.095 | 21.205
-2.5 | 0.216 | 0.00676 | -0.096 | 31.924
-2 | 0.286 | 0.00684 | -0.097 | 41.828
-1.5 | 0.357 | 0.00671 | -0.098 | 53.202
-1 | 0.428 | 0.00668 | -0.099 | 64.168
-0.5 | 0.498 | 0.00653 | -0.1 | 76.312
0 | 0.572 | 0.00547 | -0.101 | 104.56
0.5 | 0.643 | 0.00557 | -0.101 | 115.399
1 | 0.713 | 0.00574 | -0.102 | 124.124
1.5 | 0.783 | 0.00587 | -0.103 | 133.513
2 | 0.853 | 0.00599 | -0.104 | 142.479
2.5 | 0.924 | 0.00617 | -0.105 | 149.674
3 | 0.994 | 0.00629 | -0.106 | 157.888
3.5 | 1.064 | 0.00646 | -0.107 | 164.572
4 | 1.134 | 0.00613 | -0.108 | 185.064
4.5 | 1.194 | 0.00632 | -0.109 | 188.892
5 | 1.26 | 0.00692 | -0.11 | 182.099
5.5 | 1.323 | 0.00688 | -0.111 | 192.245
6 | 1.382 | 0.00752 | -0.112 | 183.633
6.5 | 1.436 | 0.00956 | -0.113 | 150.208
7 | 1.428 | 0.01841 | -0.109 | 77.542
7.5 | 1.461 | 0.02033 | -0.11 | 71.828
8 | 1.476 | 0.02197 | -0.11 | 67.198
8.5 | 1.466 | 0.02396 | -0.111 | 61.159
9 | 1.402 | 0.02626 | -0.111 | 53.39
9.5 | 0.993 | 0.0295 | -0.112 | 33.655
10 | 0.923 | 0.03142 | -0.112 | 29.372
10.5 | 0.954 | 0.03294 | -0.113 | 28.951
11 | 0.841 | 0.0804 | -0.058 | 10.459
11.5 | 0.867 | 0.09233 | -0.056 | 9.392
12 | 0.895 | 0.09573 | -0.057 | 9.347
12.5 | 0.923 | 0.10105 | -0.06 | 9.132
13 | 0.956 | 0.10816 | -0.069 | 8.838

## 64. Re 3M Mach 0.50 (2)
BIGFOIL.COM POLAR EXPORT
GA 37-613
GA 37-613 |  |  |  | Cl Max: | 1.4826 | at alpha= | 12.5 | deg
XFOIL ncrit=9 |  |  |  | L/D Max: | 219.384 | at alpha= | 4.5 | deg
Re: | 3000000 |  |  | Cd Min: | 0.25448 | at alpha= | -20 | deg
Mach: | 0.5 |  |  | Cl=0 at alpha= | -3.9956 | deg
|  |  |  | @ Cl=0.1, Cd= | 0.0079759
|  |  |  | @ Cl=0.4, Cd= | 0.0066415
|  |  |  | @ Cl=0.6, Cd= | 0.0054861
alpha (deg) | Cl | Cd | Cm | Cl/Cd
-20 | -0.5895 | 0.25448 | 0.0244 | -2.3165
-19.5 | -0.5675 | 0.24671 | 0.02 | -2.3003
-19 | -0.5449 | 0.23874 | 0.0152 | -2.2824
-18.5 | -0.5221 | 0.23086 | 0.0103 | -2.2615
-18 | -0.4994 | 0.22274 | 0.0054 | -2.2421
-17.5 | -0.4767 | 0.21484 | 0.0006 | -2.2189
-17 | -0.4551 | 0.20682 | -0.0042 | -2.2005
-16.5 | -0.4316 | 0.19969 | -0.0089 | -2.1614
-16 | -0.4079 | 0.19258 | -0.0135 | -2.1181
-15.5 | -0.3848 | 0.18521 | -0.018 | -2.0776
-15 | -0.3622 | 0.17709 | -0.0226 | -2.0453
-14 | -0.32 | 0.16125 | -0.0318 | -1.9845
-13.5 | -0.2994 | 0.15357 | -0.0361 | -1.9496
-13 | -0.2813 | 0.14542 | -0.0405 | -1.9344
-12.5 | -0.2599 | 0.13876 | -0.0444 | -1.873
-12 | -0.2396 | 0.13174 | -0.0485 | -1.8187
-11 | -0.2013 | 0.1173 | -0.0566 | -1.7161
-10.5 | -0.1856 | 0.10963 | -0.0608 | -1.693
-10 | -0.1702 | 0.10226 | -0.0647 | -1.6644
-9.5 | -0.1547 | 0.0953 | -0.0685 | -1.6233
-9 | -0.1424 | 0.08856 | -0.0719 | -1.6079
-8.5 | -0.1314 | 0.08141 | -0.0757 | -1.6141
-8 | -0.123 | 0.074 | -0.0796 | -1.6622
-7.5 | -0.118 | 0.06646 | -0.0837 | -1.7755
-7 | -0.1182 | 0.05903 | -0.088 | -2.0024
-6.5 | -0.1304 | 0.05163 | -0.0928 | -2.5257
-6 | -0.1324 | 0.04129 | -0.1031 | -3.2066
-5 | -0.0962 | 0.02302 | -0.1082 | -4.179
-4.5 | -0.0613 | 0.01338 | -0.1072 | -4.5815
-4 | -0.0006 | 0.00982 | -0.106 | -0.0611
-3.5 | 0.0669 | 0.00835 | -0.105 | 8.012
-3 | 0.1368 | 0.00756 | -0.1047 | 18.0952
-2.5 | 0.2074 | 0.00719 | -0.1046 | 28.8456
-1.5 | 0.3481 | 0.00676 | -0.1052 | 51.4941
-1 | 0.4182 | 0.0066 | -0.1057 | 63.3636
-0.5 | 0.4876 | 0.00643 | -0.1063 | 75.832
0 | 0.5553 | 0.00572 | -0.1072 | 97.0804
0.5 | 0.6241 | 0.00536 | -0.1081 | 116.4366
1 | 0.6937 | 0.00533 | -0.1088 | 130.1501
1.5 | 0.7618 | 0.00507 | -0.1094 | 150.2564
2 | 0.8309 | 0.00493 | -0.11 | 168.5396
2.5 | 0.8997 | 0.00495 | -0.1103 | 181.7576
3 | 0.9686 | 0.00502 | -0.1105 | 192.9482
3.5 | 1.0372 | 0.00509 | -0.1104 | 203.7721
4 | 1.1043 | 0.0052 | -0.1099 | 212.3654
4.5 | 1.1759 | 0.00536 | -0.1101 | 219.3843
5 | 1.2465 | 0.00575 | -0.1102 | 216.7826
5.5 | 1.3061 | 0.0066 | -0.1084 | 197.8939
6 | 1.3234 | 0.00908 | -0.1007 | 145.7489
6.5 | 1.3153 | 0.01133 | -0.089 | 116.09
7 | 1.3036 | 0.01489 | -0.0799 | 87.5487
7.5 | 1.3037 | 0.01878 | -0.0737 | 69.4196
8 | 1.3142 | 0.02241 | -0.0687 | 58.6435
8.5 | 1.3297 | 0.02592 | -0.0645 | 51.3002
9 | 1.3506 | 0.02928 | -0.0608 | 46.127
9.5 | 1.3714 | 0.03283 | -0.0574 | 41.7728
10 | 1.3966 | 0.03636 | -0.0544 | 38.4103
10.5 | 1.4168 | 0.04043 | -0.0514 | 35.0433
11 | 1.439 | 0.04459 | -0.0487 | 32.2718
11.5 | 1.4572 | 0.04927 | -0.0462 | 29.5758
12 | 1.4737 | 0.0544 | -0.044 | 27.0901
12.5 | 1.4826 | 0.06048 | -0.0422 | 24.5139
13 | 1.4775 | 0.06829 | -0.0411 | 21.6357
13.5 | 1.4653 | 0.07731 | -0.041 | 18.9536
14 | 1.4475 | 0.08758 | -0.0423 | 16.5277
14.5 | 1.4183 | 0.09987 | -0.0457 | 14.2015
15 | 1.3873 | 0.11341 | -0.0513 | 12.2326
15.5 | 1.3577 | 0.12773 | -0.0587 | 10.6295
16 | 1.3305 | 0.14255 | -0.0675 | 9.3336
16.5 | 1.3076 | 0.1575 | -0.0773 | 8.3022
17 | 1.2887 | 0.17237 | -0.0874 | 7.4764
17.5 | 1.2731 | 0.18718 | -0.0976 | 6.8015

## 65. Re 4M Mach 0.00 (1)
BIGFOIL.COM POLAR EXPORT
GA 37-613
GA 37-613 |  |  |  | Cl Max: | 1.581 | at alpha= | 11.5 | deg
JavaFoil+Calcfoil stall+Eppler ext transition |  |  |  | L/D Max: | 204.71 | at alpha= | 5 | deg
Re: | 4000000 |  |  | Cd Min: | 0.00487 | at alpha= | -0.5 | deg
Mach: | 0 |  |  | Cl=0 at alpha= | -4.0776 | deg
|  |  |  | @ Cl=0.1, Cd= | 0.0062767
|  |  |  | @ Cl=0.4, Cd= | 0.00551
|  |  |  | @ Cl=0.6, Cd= | 0.0050303
alpha (deg) | Cl | Cd | Cm | Cl/Cd
-17.5 | -0.376 | 0.12929 | -0.032 | -2.906
-17 | -0.387 | 0.12362 | -0.032 | -3.128
-16.5 | -0.397 | 0.11809 | -0.032 | -3.364
-16 | -0.408 | 0.11207 | -0.033 | -3.637
-15.5 | -0.417 | 0.10788 | -0.032 | -3.861
-15 | -0.426 | 0.10179 | -0.033 | -4.181
-14.5 | -0.432 | 0.09869 | -0.032 | -4.382
-14 | -0.439 | 0.09326 | -0.033 | -4.705
-13.5 | -0.443 | 0.08798 | -0.033 | -5.04
-13 | -0.447 | 0.08352 | -0.034 | -5.347
-12.5 | -0.448 | 0.07764 | -0.036 | -5.767
-12 | -0.446 | 0.07442 | -0.036 | -5.988
-11.5 | -0.441 | 0.06976 | -0.036 | -6.324
-11 | -0.434 | 0.06573 | -0.037 | -6.6
-10.5 | -0.424 | 0.06148 | -0.038 | -6.888
-10 | -0.409 | 0.05785 | -0.039 | -7.078
-9.5 | -0.392 | 0.05442 | -0.04 | -7.206
-9 | -0.372 | 0.05067 | -0.042 | -7.333
-8.5 | -0.348 | 0.04663 | -0.044 | -7.462
-8 | -0.319 | 0.04422 | -0.044 | -7.222
-7.5 | -0.349 | 0.00758 | -0.075 | -46.109
-7 | -0.307 | 0.0073 | -0.076 | -42.031
-6.5 | -0.261 | 0.00707 | -0.076 | -36.87
-6 | -0.211 | 0.0068 | -0.077 | -31.097
-5.5 | -0.159 | 0.0066 | -0.078 | -24.13
-5 | -0.105 | 0.00675 | -0.079 | -15.538
-4.5 | -0.049 | 0.00691 | -0.08 | -7.039
-4 | 0.009 | 0.00641 | -0.08 | 1.442
-3.5 | 0.068 | 0.00641 | -0.081 | 10.644
-3 | 0.128 | 0.00616 | -0.082 | 20.805
-2.5 | 0.188 | 0.00623 | -0.083 | 30.236
-2 | 0.249 | 0.00615 | -0.084 | 40.468
-1.5 | 0.31 | 0.0061 | -0.085 | 50.779
-1 | 0.371 | 0.00609 | -0.085 | 60.951
-0.5 | 0.432 | 0.00487 | -0.086 | 88.619
0 | 0.496 | 0.0049 | -0.087 | 101.126
0.5 | 0.557 | 0.00493 | -0.088 | 112.821
1 | 0.617 | 0.00507 | -0.089 | 121.799
1.5 | 0.678 | 0.00511 | -0.09 | 132.744
2 | 0.739 | 0.00524 | -0.09 | 140.925
2.5 | 0.8 | 0.00529 | -0.091 | 151.3
3 | 0.861 | 0.00541 | -0.092 | 158.998
3.5 | 0.921 | 0.00548 | -0.093 | 167.969
4 | 0.982 | 0.00557 | -0.094 | 176.459
4.5 | 1.038 | 0.00545 | -0.095 | 190.532
5 | 1.096 | 0.00535 | -0.096 | 204.71
5.5 | 1.153 | 0.00575 | -0.096 | 200.7
6 | 1.209 | 0.00654 | -0.097 | 184.958
6.5 | 1.264 | 0.00718 | -0.098 | 175.98
7 | 1.318 | 0.00878 | -0.099 | 150.032
7.5 | 1.369 | 0.01253 | -0.1 | 109.297
8 | 1.389 | 0.01379 | -0.098 | 100.68
8.5 | 1.43 | 0.01466 | -0.099 | 97.573
9 | 1.469 | 0.01555 | -0.099 | 94.46
9.5 | 1.503 | 0.01644 | -0.1 | 91.469
10 | 1.535 | 0.01743 | -0.1 | 88.038
10.5 | 1.559 | 0.01845 | -0.101 | 84.493
11 | 1.573 | 0.01948 | -0.101 | 80.741
11.5 | 1.581 | 0.02055 | -0.102 | 76.9
12 | 1.581 | 0.02192 | -0.103 | 72.13
12.5 | 1.575 | 0.02347 | -0.103 | 67.098
13 | 1.562 | 0.02489 | -0.104 | 62.756
13.5 | 1.543 | 0.02668 | -0.104 | 57.821
14 | 1.518 | 0.02853 | -0.104 | 53.204
14.5 | 1.487 | 0.03077 | -0.105 | 48.318
15 | 1.451 | 0.03312 | -0.105 | 43.805
15.5 | 1.412 | 0.03539 | -0.106 | 39.886
16 | 1.366 | 0.03903 | -0.106 | 34.994
16.5 | 1.319 | 0.04215 | -0.106 | 31.295

## 66. Re 4M Mach 0.00 (2)
BIGFOIL.COM POLAR EXPORT
GA 37-613
GA 37-613 |  |  |  | Cl Max: | 1.7366 | at alpha= | 20 | deg
XFOIL ncrit=9 |  |  |  | L/D Max: | 215.396 | at alpha= | 5 | deg
Re: | 4000000 |  |  | Cd Min: | 0.08097 | at alpha= | 20 | deg
Mach: | 0 |  |  | Cl=0 at alpha= | -4.0043 | deg
|  |  |  | @ Cl=0.1, Cd= | 0.0064952
|  |  |  | @ Cl=0.4, Cd= | 0.0056235
|  |  |  | @ Cl=0.6, Cd= | 0.0045698
alpha (deg) | Cl | Cd | Cm | Cl/Cd
-13 | -0.8877 | 0.02849 | -0.0889 | -31.1583
-12.5 | -0.8744 | 0.02422 | -0.0872 | -36.1024
-12 | -0.8424 | 0.02139 | -0.086 | -39.3829
-11.5 | -0.8039 | 0.01901 | -0.0852 | -42.2883
-10.5 | -0.7119 | 0.01578 | -0.0843 | -45.1141
-10 | -0.6621 | 0.01454 | -0.0841 | -45.5365
-9.5 | -0.6108 | 0.01345 | -0.084 | -45.4126
-9 | -0.5631 | 0.01136 | -0.0835 | -49.5687
-8.5 | -0.5097 | 0.01042 | -0.0835 | -48.9155
-8 | -0.4543 | 0.00989 | -0.0837 | -45.9353
-7.5 | -0.3983 | 0.00944 | -0.0839 | -42.1928
-7 | -0.342 | 0.00903 | -0.0842 | -37.8738
-6.5 | -0.2854 | 0.00862 | -0.0845 | -33.109
-6 | -0.2287 | 0.00827 | -0.0849 | -27.6542
-5.5 | -0.1715 | 0.00792 | -0.0853 | -21.654
-5 | -0.1148 | 0.00737 | -0.0856 | -15.5767
-4 | 0.0005 | 0.00684 | -0.0865 | 0.073099
-3.5 | 0.0584 | 0.00661 | -0.087 | 8.8351
-3 | 0.1164 | 0.00645 | -0.0876 | 18.0465
-2.5 | 0.1746 | 0.00629 | -0.0881 | 27.7583
-2 | 0.2329 | 0.00614 | -0.0887 | 37.9316
-1.5 | 0.2911 | 0.00602 | -0.0893 | 48.3555
-1 | 0.3492 | 0.00593 | -0.0899 | 58.887
-0.5 | 0.4072 | 0.00558 | -0.0906 | 72.9749
0 | 0.4643 | 0.00499 | -0.0915 | 93.0461
0.5 | 0.5219 | 0.00473 | -0.0922 | 110.3383
1 | 0.5801 | 0.00467 | -0.0929 | 124.2184
1.5 | 0.6377 | 0.00438 | -0.0936 | 145.5936
2 | 0.6945 | 0.00417 | -0.0941 | 166.5468
2.5 | 0.752 | 0.00414 | -0.0946 | 181.6425
3 | 0.8088 | 0.00418 | -0.095 | 193.4928
3.5 | 0.8655 | 0.00422 | -0.0954 | 205.0948
4 | 0.9211 | 0.00435 | -0.0957 | 211.7471
4.5 | 0.9743 | 0.00454 | -0.0954 | 214.6035
5 | 1.0339 | 0.0048 | -0.0967 | 215.3958
5.5 | 1.0815 | 0.00587 | -0.096 | 184.2419
6 | 1.1269 | 0.00703 | -0.095 | 160.2987
7 | 1.213 | 0.00925 | -0.0923 | 131.1351
7.5 | 1.2557 | 0.01015 | -0.0908 | 123.7143
8 | 1.297 | 0.011 | -0.089 | 117.9091
8.5 | 1.3373 | 0.01175 | -0.0871 | 113.8128
9 | 1.3738 | 0.01249 | -0.0845 | 109.992
9.5 | 1.3948 | 0.01337 | -0.0791 | 104.3231
10 | 1.4181 | 0.01449 | -0.0749 | 97.8675
10.5 | 1.4448 | 0.01572 | -0.0718 | 91.9084
11 | 1.4686 | 0.0173 | -0.0687 | 84.8902
11.5 | 1.495 | 0.01889 | -0.0662 | 79.1424
12 | 1.5202 | 0.02068 | -0.0639 | 73.5106
12.5 | 1.5418 | 0.0228 | -0.0615 | 67.6228
13 | 1.5645 | 0.02495 | -0.0595 | 62.7054
13.5 | 1.587 | 0.02719 | -0.0576 | 58.367
14 | 1.6049 | 0.02985 | -0.0556 | 53.7655
14.5 | 1.6229 | 0.03265 | -0.0539 | 49.706
15 | 1.6413 | 0.03553 | -0.0525 | 46.1948
15.5 | 1.6555 | 0.03891 | -0.0511 | 42.5469
16 | 1.6716 | 0.04226 | -0.05 | 39.5551
16.5 | 1.6834 | 0.04615 | -0.049 | 36.4767
17 | 1.6958 | 0.05012 | -0.0484 | 33.8348
17.5 | 1.7073 | 0.05432 | -0.0479 | 31.4304
18 | 1.7159 | 0.059 | -0.0477 | 29.0831
18.5 | 1.7193 | 0.06442 | -0.0477 | 26.6889
19 | 1.7276 | 0.06947 | -0.0481 | 24.8683
19.5 | 1.7328 | 0.07502 | -0.0488 | 23.0978
20 | 1.7366 | 0.08097 | -0.0498 | 21.4474

## 67. Re 4M Mach 0.10 (1)
BIGFOIL.COM POLAR EXPORT
GA 37-613
GA 37-613 |  |  |  | Cl Max: | 1.577 | at alpha= | 11.5 | deg
JavaFoil+Calcfoil stall+Eppler ext transition |  |  |  | L/D Max: | 204.118 | at alpha= | 5 | deg
Re: | 4000000 |  |  | Cd Min: | 0.00487 | at alpha= | 0 | deg
Mach: | 0.1 |  |  | Cl=0 at alpha= | -4.0776 | deg
|  |  |  | @ Cl=0.1, Cd= | 0.0063797
|  |  |  | @ Cl=0.4, Cd= | 0.0055377
|  |  |  | @ Cl=0.6, Cd= | 0.0050269
alpha (deg) | Cl | Cd | Cm | Cl/Cd
-17 | -0.344 | 0.12463 | -0.032 | -2.762
-16.5 | -0.357 | 0.119 | -0.032 | -3.001
-16 | -0.37 | 0.11306 | -0.033 | -3.27
-15.5 | -0.381 | 0.10871 | -0.032 | -3.506
-15 | -0.393 | 0.1023 | -0.033 | -3.839
-14.5 | -0.402 | 0.09909 | -0.032 | -4.06
-14 | -0.411 | 0.09417 | -0.032 | -4.365
-13.5 | -0.419 | 0.08911 | -0.033 | -4.697
-13 | -0.424 | 0.08474 | -0.033 | -5.007
-12.5 | -0.428 | 0.07897 | -0.035 | -5.425
-12 | -0.429 | 0.07511 | -0.035 | -5.71
-11.5 | -0.427 | 0.07035 | -0.036 | -6.071
-11 | -0.422 | 0.06638 | -0.037 | -6.36
-10.5 | -0.414 | 0.06199 | -0.038 | -6.682
-10 | -0.402 | 0.05826 | -0.039 | -6.903
-9.5 | -0.387 | 0.05485 | -0.04 | -7.047
-9 | -0.367 | 0.05148 | -0.041 | -7.131
-8.5 | -0.345 | 0.04747 | -0.043 | -7.259
-8 | -0.316 | 0.04584 | -0.042 | -6.898
-7.5 | -0.348 | 0.00764 | -0.075 | -45.602
-7 | -0.307 | 0.00728 | -0.076 | -42.104
-6.5 | -0.261 | 0.00707 | -0.077 | -36.896
-6 | -0.212 | 0.00679 | -0.078 | -31.183
-5.5 | -0.16 | 0.00659 | -0.078 | -24.231
-5 | -0.105 | 0.00678 | -0.079 | -15.532
-4.5 | -0.049 | 0.00694 | -0.08 | -7.035
-4 | 0.009 | 0.00639 | -0.081 | 1.452
-3.5 | 0.069 | 0.00639 | -0.082 | 10.723
-3 | 0.129 | 0.00637 | -0.082 | 20.213
-2.5 | 0.189 | 0.00621 | -0.083 | 30.511
-2 | 0.25 | 0.00612 | -0.084 | 40.86
-1.5 | 0.311 | 0.00611 | -0.085 | 50.909
-1 | 0.373 | 0.00606 | -0.086 | 61.568
-0.5 | 0.434 | 0.00488 | -0.087 | 88.865
0 | 0.498 | 0.00487 | -0.088 | 102.281
0.5 | 0.559 | 0.005 | -0.088 | 111.901
1 | 0.62 | 0.00504 | -0.089 | 123.096
1.5 | 0.682 | 0.00517 | -0.09 | 131.763
2 | 0.743 | 0.00522 | -0.091 | 142.326
2.5 | 0.804 | 0.0053 | -0.092 | 151.58
3 | 0.865 | 0.00543 | -0.093 | 159.353
3.5 | 0.926 | 0.00551 | -0.093 | 168.033
4 | 0.987 | 0.00566 | -0.094 | 174.525
4.5 | 1.043 | 0.00547 | -0.095 | 190.661
5 | 1.101 | 0.0054 | -0.096 | 204.118
5.5 | 1.159 | 0.00577 | -0.097 | 200.977
6 | 1.215 | 0.00659 | -0.098 | 184.445
6.5 | 1.27 | 0.00724 | -0.099 | 175.518
7 | 1.324 | 0.00899 | -0.099 | 147.26
7.5 | 1.375 | 0.01264 | -0.1 | 108.794
8 | 1.394 | 0.01396 | -0.099 | 99.826
8.5 | 1.435 | 0.01486 | -0.099 | 96.521
9 | 1.472 | 0.01578 | -0.1 | 93.281
9.5 | 1.507 | 0.01671 | -0.1 | 90.147
10 | 1.537 | 0.01769 | -0.101 | 86.885
10.5 | 1.56 | 0.01873 | -0.101 | 83.257
11 | 1.572 | 0.01981 | -0.102 | 79.37
11.5 | 1.577 | 0.02099 | -0.103 | 75.136
12 | 1.574 | 0.0224 | -0.103 | 70.273
12.5 | 1.565 | 0.02402 | -0.103 | 65.149
13 | 1.548 | 0.02552 | -0.104 | 60.65
13.5 | 1.524 | 0.02728 | -0.104 | 55.872
14 | 1.493 | 0.02939 | -0.105 | 50.824
14.5 | 1.457 | 0.03161 | -0.105 | 46.107
15 | 1.416 | 0.03385 | -0.106 | 41.847
15.5 | 1.368 | 0.03732 | -0.106 | 36.674
16 | 1.318 | 0.04075 | -0.106 | 32.338
16.5 | 1.264 | 0.04462 | -0.106 | 28.32

## 68. Re 4M Mach 0.10 (2)
BIGFOIL.COM POLAR EXPORT
GA 37-613
GA 37-613 |  |  |  | Cl Max: | 1.7271 | at alpha= | 20 | deg
XFOIL ncrit=9 |  |  |  | L/D Max: | 215.913 | at alpha= | 5 | deg
Re: | 4000000 |  |  | Cd Min: | 0.08516 | at alpha= | 20 | deg
Mach: | 0.1 |  |  | Cl=0 at alpha= | -4.0026 | deg
|  |  |  | @ Cl=0.1, Cd= | 0.0065099
|  |  |  | @ Cl=0.4, Cd= | 0.0056571
|  |  |  | @ Cl=0.6, Cd= | 0.0045945
alpha (deg) | Cl | Cd | Cm | Cl/Cd
-12 | -0.7808 | 0.03074 | -0.09 | -25.4001
-11.5 | -0.7852 | 0.02336 | -0.0881 | -33.613
-11 | -0.7523 | 0.02001 | -0.0871 | -37.5962
-10.5 | -0.7101 | 0.01765 | -0.0863 | -40.2323
-10 | -0.6632 | 0.01583 | -0.0858 | -41.8951
-9.5 | -0.6134 | 0.01434 | -0.0855 | -42.7755
-9 | -0.5611 | 0.01321 | -0.0853 | -42.4754
-8.5 | -0.5137 | 0.01077 | -0.0847 | -47.6973
-8 | -0.4581 | 0.0101 | -0.0847 | -45.3564
-7.5 | -0.4017 | 0.00961 | -0.0849 | -41.8002
-7 | -0.3449 | 0.00916 | -0.0851 | -37.6528
-6.5 | -0.2878 | 0.00872 | -0.0853 | -33.0046
-5.5 | -0.173 | 0.00798 | -0.0859 | -21.6792
-5 | -0.1158 | 0.00744 | -0.0862 | -15.5645
-4.5 | -0.058 | 0.00711 | -0.0866 | -8.1575
-4 | 0.0003 | 0.00686 | -0.0871 | 0.043732
-3.5 | 0.0587 | 0.00663 | -0.0876 | 8.8537
-2.5 | 0.1756 | 0.00629 | -0.0887 | 27.9173
-2 | 0.2343 | 0.00615 | -0.0892 | 38.0976
-1.5 | 0.2929 | 0.00603 | -0.0898 | 48.5738
-1 | 0.3514 | 0.00594 | -0.0905 | 59.1582
-0.5 | 0.4098 | 0.0056 | -0.0912 | 73.1786
0.5 | 0.5252 | 0.00474 | -0.0927 | 110.8017
1 | 0.5838 | 0.00467 | -0.0934 | 125.0107
1.5 | 0.6417 | 0.0044 | -0.0941 | 145.8409
2 | 0.6988 | 0.00418 | -0.0946 | 167.177
2.5 | 0.7568 | 0.00415 | -0.0952 | 182.3614
3 | 0.8139 | 0.0042 | -0.0956 | 193.7857
3.5 | 0.8711 | 0.00424 | -0.096 | 205.4481
4 | 0.9271 | 0.00436 | -0.0962 | 212.6376
4.5 | 0.9807 | 0.00456 | -0.0959 | 215.0658
5 | 1.0407 | 0.00482 | -0.0972 | 215.9129
5.5 | 1.0883 | 0.00591 | -0.0964 | 184.1455
6 | 1.1336 | 0.00709 | -0.0954 | 159.8872
6.5 | 1.1763 | 0.00832 | -0.0939 | 141.3822
7 | 1.219 | 0.00937 | -0.0923 | 130.0961
7.5 | 1.2612 | 0.01029 | -0.0906 | 122.5656
8 | 1.3022 | 0.01114 | -0.0887 | 116.8941
8.5 | 1.3418 | 0.01191 | -0.0865 | 112.6616
9 | 1.3735 | 0.01266 | -0.0828 | 108.4913
9.5 | 1.3941 | 0.01365 | -0.0776 | 102.1319
10 | 1.4178 | 0.01489 | -0.0736 | 95.2183
10.5 | 1.4452 | 0.0162 | -0.0706 | 89.2099
11 | 1.4688 | 0.01791 | -0.0675 | 82.0101
11.5 | 1.4957 | 0.01956 | -0.0651 | 76.4673
12 | 1.5201 | 0.02149 | -0.0628 | 70.7352
12.5 | 1.5414 | 0.02373 | -0.0604 | 64.9558
13 | 1.5644 | 0.02594 | -0.0583 | 60.3084
13.5 | 1.5859 | 0.02835 | -0.0564 | 55.94
14 | 1.6032 | 0.03115 | -0.0544 | 51.4671
14.5 | 1.6228 | 0.03394 | -0.0528 | 47.8138
15 | 1.6389 | 0.03714 | -0.0513 | 44.1276
15.5 | 1.6541 | 0.04059 | -0.05 | 40.7514
16 | 1.6681 | 0.04426 | -0.0489 | 37.6887
16.5 | 1.6794 | 0.04836 | -0.048 | 34.727
17 | 1.6918 | 0.05247 | -0.0473 | 32.2432
17.5 | 1.7017 | 0.05702 | -0.0469 | 29.8439
18 | 1.7078 | 0.06214 | -0.0468 | 27.4831
18.5 | 1.7141 | 0.06744 | -0.047 | 25.4167
19 | 1.7212 | 0.07282 | -0.0475 | 23.6364
19.5 | 1.7248 | 0.07879 | -0.0484 | 21.8911
20 | 1.7271 | 0.08516 | -0.0496 | 20.2806

## 69. Re 4M Mach 0.25 (1)
BIGFOIL.COM POLAR EXPORT
GA 37-613
GA 37-613 |  |  |  | Cl Max: | 1.557 | at alpha= | 10.5 | deg
JavaFoil+Calcfoil stall+Eppler ext transition |  |  |  | L/D Max: | 205.107 | at alpha= | 5 | deg
Re: | 4000000 |  |  | Cd Min: | 0.00489 | at alpha= | -0.5 | deg
Mach: | 0.25 |  |  | Cl=0 at alpha= | -4.0763 | deg
|  |  |  | @ Cl=0.1, Cd= | 0.0063545
|  |  |  | @ Cl=0.4, Cd= | 0.0057735
|  |  |  | @ Cl=0.6, Cd= | 0.0050597
alpha (deg) | Cl | Cd | Cm | Cl/Cd
-15 | -0.064 | 0.108 | -0.033 | -0.59
-14.5 | -0.061 | 0.10082 | -0.033 | -0.603
-14 | -0.127 | 0.09619 | -0.033 | -1.324
-13.5 | -0.18 | 0.09166 | -0.033 | -1.959
-13 | -0.219 | 0.08626 | -0.033 | -2.537
-12.5 | -0.252 | 0.08182 | -0.034 | -3.078
-12 | -0.28 | 0.07822 | -0.034 | -3.576
-11.5 | -0.303 | 0.07355 | -0.034 | -4.113
-11 | -0.32 | 0.06975 | -0.034 | -4.589
-10.5 | -0.332 | 0.06523 | -0.036 | -5.094
-10 | -0.338 | 0.06113 | -0.037 | -5.537
-9.5 | -0.338 | 0.05721 | -0.038 | -5.916
-9 | -0.332 | 0.05366 | -0.039 | -6.19
-8.5 | -0.32 | 0.05019 | -0.04 | -6.369
-8 | -0.3 | 0.04885 | -0.037 | -6.132
-7.5 | -0.276 | 0.04481 | -0.042 | -6.164
-7 | -0.247 | 0.04164 | -0.044 | -5.932
-6.5 | -0.26 | 0.00715 | -0.079 | -36.329
-6 | -0.213 | 0.00689 | -0.08 | -30.898
-5.5 | -0.162 | 0.00677 | -0.081 | -23.867
-5 | -0.107 | 0.00716 | -0.081 | -14.949
-4.5 | -0.05 | 0.00699 | -0.082 | -7.121
-4 | 0.009 | 0.00679 | -0.083 | 1.398
-3.5 | 0.07 | 0.00634 | -0.084 | 11.072
-3 | 0.132 | 0.00637 | -0.085 | 20.708
-2.5 | 0.194 | 0.00632 | -0.086 | 30.773
-2 | 0.257 | 0.00627 | -0.086 | 40.972
-1.5 | 0.32 | 0.0061 | -0.087 | 52.37
-1 | 0.383 | 0.0061 | -0.088 | 62.826
-0.5 | 0.446 | 0.00489 | -0.089 | 91.108
0 | 0.512 | 0.00498 | -0.09 | 102.802
0.5 | 0.575 | 0.00502 | -0.091 | 114.473
1 | 0.638 | 0.00512 | -0.092 | 124.594
1.5 | 0.7 | 0.00521 | -0.093 | 134.448
2 | 0.763 | 0.0053 | -0.093 | 143.891
2.5 | 0.826 | 0.00539 | -0.094 | 153.111
3 | 0.889 | 0.00549 | -0.095 | 161.848
3.5 | 0.952 | 0.00561 | -0.096 | 169.545
4 | 1.014 | 0.00566 | -0.097 | 179.054
4.5 | 1.071 | 0.0056 | -0.098 | 191.382
5 | 1.131 | 0.00551 | -0.099 | 205.107
5.5 | 1.19 | 0.00595 | -0.099 | 199.914
6 | 1.247 | 0.00691 | -0.1 | 180.347
6.5 | 1.303 | 0.00768 | -0.101 | 169.63
7 | 1.356 | 0.0097 | -0.102 | 139.816
7.5 | 1.376 | 0.0138 | -0.1 | 99.706
8 | 1.418 | 0.01496 | -0.101 | 94.802
8.5 | 1.456 | 0.01603 | -0.101 | 90.84
9 | 1.49 | 0.01703 | -0.102 | 87.497
9.5 | 1.52 | 0.01806 | -0.103 | 84.152
10 | 1.544 | 0.01926 | -0.103 | 80.167
10.5 | 1.557 | 0.02053 | -0.104 | 75.856
11 | 1.554 | 0.02187 | -0.104 | 71.075
11.5 | 1.537 | 0.02455 | -0.104 | 62.607
12 | 1.515 | 0.025 | -0.105 | 60.587
12.5 | 1.476 | 0.02704 | -0.106 | 54.594
13 | 1.426 | 0.0291 | -0.106 | 49.004
13.5 | 1.362 | 0.03198 | -0.106 | 42.6
14 | 1.287 | 0.03529 | -0.106 | 36.473
14.5 | 1.199 | 0.03972 | -0.106 | 30.192
15 | 1.098 | 0.0466 | -0.105 | 23.552
15.5 | 0.899 | 0.10423 | -0.079 | 8.625

## 70. Re 4M Mach 0.25 (2)
BIGFOIL.COM POLAR EXPORT
GA 37-613
GA 37-613 |  |  |  | Cl Max: | 1.6743 | at alpha= | 18 | deg
XFOIL ncrit=9 |  |  |  | L/D Max: | 218.682 | at alpha= | 5 | deg
Re: | 4000000 |  |  | Cd Min: | 0.23295 | at alpha= | -20 | deg
Mach: | 0.25 |  |  | Cl=0 at alpha= | -3.9951 | deg
|  |  |  | @ Cl=0.1, Cd= | 0.006612
|  |  |  | @ Cl=0.4, Cd= | 0.0057965
|  |  |  | @ Cl=0.6, Cd= | 0.0047162
alpha (deg) | Cl | Cd | Cm | Cl/Cd
-20 | -0.5554 | 0.23295 | 0.0193 | -2.3842
-19.5 | -0.5302 | 0.22596 | 0.0129 | -2.3464
-19 | -0.5107 | 0.22023 | 0.0089 | -2.3189
-18.5 | -0.4923 | 0.21413 | 0.005 | -2.2991
-17.5 | -0.4553 | 0.19977 | -0.0032 | -2.2791
-17 | -0.4371 | 0.19259 | -0.0073 | -2.2696
-16.5 | -0.4191 | 0.18549 | -0.0114 | -2.2594
-16 | -0.4017 | 0.17827 | -0.0154 | -2.2533
-15.5 | -0.3882 | 0.1698 | -0.0197 | -2.2862
-15 | -0.3684 | 0.16398 | -0.0235 | -2.2466
-14.5 | -0.3509 | 0.15725 | -0.0274 | -2.2315
-14 | -0.3317 | 0.15114 | -0.0311 | -2.1947
-13 | -0.3013 | 0.13559 | -0.039 | -2.2221
-12 | -0.2738 | 0.12082 | -0.0466 | -2.2662
-11 | -0.2549 | 0.10549 | -0.0542 | -2.4163
-10.5 | -0.2606 | 0.09435 | -0.0592 | -2.7621
-10 | -0.2447 | 0.08916 | -0.0623 | -2.7445
-9.5 | -0.2579 | 0.07808 | -0.0676 | -3.303
-9 | -0.2579 | 0.07057 | -0.0718 | -3.6545
-8 | -0.4729 | 0.01296 | -0.0912 | -36.4892
-7.5 | -0.4181 | 0.01126 | -0.0905 | -37.1314
-7 | -0.3597 | 0.01028 | -0.0901 | -34.9903
-6.5 | -0.3007 | 0.00952 | -0.0899 | -31.5861
-6 | -0.2411 | 0.00888 | -0.0898 | -27.1509
-5.5 | -0.1811 | 0.00836 | -0.0898 | -21.6627
-5 | -0.1209 | 0.00796 | -0.0899 | -15.1884
-4.5 | -0.0613 | 0.0073 | -0.09 | -8.3973
-4 | -0.0006 | 0.00699 | -0.0903 | -0.085837
-3.5 | 0.0601 | 0.00677 | -0.0906 | 8.8774
-3 | 0.1207 | 0.00653 | -0.091 | 18.4839
-2.5 | 0.1816 | 0.00634 | -0.0916 | 28.6435
-2 | 0.2424 | 0.0062 | -0.0921 | 39.0968
-1 | 0.3638 | 0.00597 | -0.0933 | 60.938
-0.5 | 0.4243 | 0.00568 | -0.094 | 74.7007
0 | 0.4836 | 0.00512 | -0.0948 | 94.4531
0.5 | 0.5434 | 0.0048 | -0.0956 | 113.2083
1 | 0.6042 | 0.00471 | -0.0963 | 128.2803
1.5 | 0.6641 | 0.00448 | -0.097 | 148.2366
2 | 0.7234 | 0.00428 | -0.0976 | 169.0187
2.5 | 0.7835 | 0.00422 | -0.0981 | 185.6635
3 | 0.843 | 0.00428 | -0.0986 | 196.9626
3.5 | 0.9022 | 0.00434 | -0.0989 | 207.8802
4 | 0.9602 | 0.00447 | -0.099 | 214.8098
4.5 | 1.0164 | 0.00466 | -0.0988 | 218.1116
5 | 1.0781 | 0.00493 | -0.0998 | 218.6815
5.5 | 1.1258 | 0.00615 | -0.0986 | 183.0569
6 | 1.1704 | 0.00745 | -0.097 | 157.1007
6.5 | 1.2111 | 0.00882 | -0.0946 | 137.3129
7 | 1.2517 | 0.00995 | -0.0922 | 125.799
7.5 | 1.2905 | 0.01097 | -0.0893 | 117.639
8 | 1.3251 | 0.0119 | -0.0857 | 111.3529
8.5 | 1.3438 | 0.01295 | -0.0794 | 103.7683
9 | 1.3688 | 0.01421 | -0.0749 | 96.3265
9.5 | 1.3947 | 0.01574 | -0.0712 | 88.6086
10 | 1.4205 | 0.01752 | -0.068 | 81.0788
10.5 | 1.4476 | 0.01939 | -0.0651 | 74.657
11 | 1.4715 | 0.0216 | -0.0623 | 68.125
11.5 | 1.4975 | 0.02376 | -0.0598 | 63.0261
12 | 1.5184 | 0.02638 | -0.0572 | 57.5588
12.5 | 1.54 | 0.02906 | -0.0548 | 52.9938
13 | 1.562 | 0.0318 | -0.0527 | 49.1195
13.5 | 1.5785 | 0.03518 | -0.0506 | 44.8692
14 | 1.5989 | 0.03838 | -0.0489 | 41.6597
14.5 | 1.6143 | 0.04217 | -0.0473 | 38.2808
15 | 1.6291 | 0.04617 | -0.0459 | 35.2848
15.5 | 1.6407 | 0.05065 | -0.0447 | 32.3929
16 | 1.6535 | 0.05519 | -0.0439 | 29.9601
16.5 | 1.6622 | 0.06035 | -0.0433 | 27.5427
17 | 1.6665 | 0.0662 | -0.0431 | 25.1737
17.5 | 1.672 | 0.07222 | -0.0433 | 23.1515
18 | 1.6743 | 0.07884 | -0.0441 | 21.2367
18.5 | 1.674 | 0.08609 | -0.0453 | 19.4448
19 | 1.6715 | 0.09385 | -0.0472 | 17.8103
19.5 | 1.6619 | 0.10295 | -0.0499 | 16.1428
20 | 1.6505 | 0.11259 | -0.0534 | 14.6594

## 71. Re 4M Mach 0.50 (1)
BIGFOIL.COM POLAR EXPORT
GA 37-613
GA 37-613 |  |  |  | Cl Max: | 1.48 | at alpha= | 8 | deg
JavaFoil+Calcfoil stall+Eppler ext transition |  |  |  | L/D Max: | 192.028 | at alpha= | 5 | deg
Re: | 4000000 |  |  | Cd Min: | 0.00525 | at alpha= | 0 | deg
Mach: | 0.5 |  |  | Cl=0 at alpha= | -4.0961 | deg
|  |  |  | @ Cl=0.1, Cd= | 0.00693
|  |  |  | @ Cl=0.4, Cd= | 0.0064155
|  |  |  | @ Cl=0.6, Cd= | 0.0052934
alpha (deg) | Cl | Cd | Cm | Cl/Cd
-20 | -0.872 | 0.1634 | -0.039 | -5.337
-19.5 | -0.846 | 0.15822 | -0.039 | -5.346
-19 | -0.821 | 0.15698 | -0.041 | -5.23
-18.5 | -0.794 | 0.15076 | -0.041 | -5.268
-18 | -0.767 | 0.14414 | -0.041 | -5.319
-17.5 | -0.739 | 0.13884 | -0.04 | -5.322
-17 | -0.711 | 0.13656 | -0.039 | -5.204
-16.5 | -0.684 | 0.13066 | -0.039 | -5.233
-16 | -0.657 | 0.12497 | -0.039 | -5.254
-15.5 | -0.629 | 0.11989 | -0.04 | -5.25
-15 | -0.602 | 0.116 | -0.04 | -5.194
-14.5 | -0.575 | 0.11382 | -0.04 | -5.055
-14 | -0.548 | 0.1085 | -0.04 | -5.053
-13.5 | -0.521 | 0.10484 | -0.04 | -4.969
-13 | -0.494 | 0.09846 | -0.041 | -5.019
-12.5 | -0.466 | 0.09462 | -0.04 | -4.922
-12 | -0.438 | 0.08636 | -0.039 | -5.072
-11.5 | -0.411 | 0.07795 | -0.039 | -5.267
-11 | -0.383 | 0.07208 | -0.039 | -5.317
-10.5 | -0.356 | 0.06717 | -0.04 | -5.299
-10 | -0.329 | 0.06238 | -0.041 | -5.269
-9.5 | -0.301 | 0.05812 | -0.042 | -5.183
-9 | -0.274 | 0.05441 | -0.043 | -5.032
-8.5 | -0.245 | 0.05972 | -0.039 | -4.11
-8 | -0.218 | 0.05096 | -0.041 | -4.278
-7.5 | -0.191 | 0.04733 | -0.043 | -4.026
-7 | -0.163 | 0.04527 | -0.042 | -3.593
-6.5 | -0.135 | 0.04254 | -0.042 | -3.171
-6 | -0.107 | 0.04045 | -0.043 | -2.647
-5.5 | -0.079 | 0.03834 | -0.043 | -2.067
-5 | -0.082 | 0.03645 | -0.043 | -2.254
-4.5 | -0.042 | 0.03376 | -0.048 | -1.242
-4 | 0.01 | 0.00724 | -0.093 | 1.407
-3.5 | 0.077 | 0.00707 | -0.094 | 10.869
-3 | 0.146 | 0.00665 | -0.095 | 21.928
-2.5 | 0.216 | 0.00658 | -0.096 | 32.842
-2 | 0.286 | 0.00651 | -0.097 | 43.983
-1.5 | 0.357 | 0.00647 | -0.098 | 55.16
-1 | 0.428 | 0.00638 | -0.099 | 67.189
-0.5 | 0.498 | 0.00628 | -0.1 | 79.378
0 | 0.572 | 0.00525 | -0.101 | 108.948
0.5 | 0.643 | 0.00536 | -0.101 | 119.892
1 | 0.713 | 0.00548 | -0.102 | 130.139
1.5 | 0.783 | 0.00564 | -0.103 | 138.904
2 | 0.853 | 0.00575 | -0.104 | 148.368
2.5 | 0.924 | 0.00584 | -0.105 | 158.089
3 | 0.994 | 0.006 | -0.106 | 165.486
3.5 | 1.064 | 0.00613 | -0.107 | 173.442
4 | 1.134 | 0.00633 | -0.108 | 179.24
4.5 | 1.194 | 0.00646 | -0.109 | 184.786
5 | 1.26 | 0.00656 | -0.11 | 192.028
5.5 | 1.323 | 0.00732 | -0.111 | 180.751
6 | 1.382 | 0.00831 | -0.112 | 166.232
6.5 | 1.394 | 0.01417 | -0.11 | 98.384
7 | 1.432 | 0.01753 | -0.11 | 81.653
7.5 | 1.464 | 0.01924 | -0.11 | 76.089
8 | 1.48 | 0.02079 | -0.111 | 71.178
8.5 | 1.469 | 0.02266 | -0.111 | 64.829
9 | 1.405 | 0.0248 | -0.112 | 56.658
9.5 | 0.995 | 0.02794 | -0.112 | 35.606
10 | 0.925 | 0.02978 | -0.113 | 31.065
10.5 | 0.956 | 0.0312 | -0.113 | 30.635
11 | 0.97 | 0.03829 | -0.111 | 25.324
11.5 | 0.868 | 0.08818 | -0.057 | 9.84
12 | 0.895 | 0.09318 | -0.058 | 9.607
12.5 | 0.927 | 0.09704 | -0.066 | 9.552
13 | 0.961 | 0.10303 | -0.074 | 9.325

## 72. Re 4M Mach 0.50 (2)
BIGFOIL.COM POLAR EXPORT
GA 37-613
GA 37-613 |  |  |  | Cl Max: | 1.5156 | at alpha= | 12.5 | deg
XFOIL ncrit=9 |  |  |  | L/D Max: | 228.143 | at alpha= | 4.5 | deg
Re: | 4000000 |  |  | Cd Min: | 0.25316 | at alpha= | -20 | deg
Mach: | 0.5 |  |  | Cl=0 at alpha= | -3.9729 | deg
|  |  |  | @ Cl=0.1, Cd= | 0.0073165
|  |  |  | @ Cl=0.4, Cd= | 0.0062477
|  |  |  | @ Cl=0.6, Cd= | 0.0052764
alpha (deg) | Cl | Cd | Cm | Cl/Cd
-20 | -0.5922 | 0.25316 | 0.025 | -2.3392
-19.5 | -0.5693 | 0.24574 | 0.02 | -2.3167
-19 | -0.5459 | 0.23852 | 0.015 | -2.2887
-18.5 | -0.5223 | 0.23118 | 0.0101 | -2.2593
-18 | -0.4985 | 0.22327 | 0.0053 | -2.2327
-17.5 | -0.4753 | 0.21537 | 0.0004 | -2.2069
-17 | -0.4531 | 0.20695 | -0.0045 | -2.1894
-16.5 | -0.4302 | 0.19909 | -0.0093 | -2.1608
-16 | -0.4077 | 0.19121 | -0.014 | -2.1322
-15.5 | -0.3854 | 0.1834 | -0.0186 | -2.1014
-15 | -0.3644 | 0.17576 | -0.0232 | -2.0733
-14 | -0.3186 | 0.16177 | -0.0319 | -1.9695
-13 | -0.278 | 0.14559 | -0.0409 | -1.9095
-12.5 | -0.2582 | 0.13804 | -0.0452 | -1.8705
-12 | -0.2393 | 0.13049 | -0.0493 | -1.8339
-11.5 | -0.2208 | 0.12308 | -0.0534 | -1.794
-11 | -0.2032 | 0.11576 | -0.0574 | -1.7554
-10 | -0.1751 | 0.10056 | -0.0654 | -1.7412
-9.5 | -0.1616 | 0.09349 | -0.0693 | -1.7285
-9 | -0.1525 | 0.08561 | -0.0735 | -1.7813
-8.5 | -0.142 | 0.0786 | -0.0773 | -1.8066
-8 | -0.1254 | 0.07309 | -0.0806 | -1.7157
-7.5 | -0.1165 | 0.06644 | -0.0843 | -1.7535
-7 | -0.1178 | 0.05878 | -0.0886 | -2.0041
-6.5 | -0.1392 | 0.04985 | -0.0955 | -2.7924
-6 | -0.1361 | 0.0404 | -0.104 | -3.3688
-5.5 | -0.1235 | 0.03138 | -0.1076 | -3.9356
-5 | -0.0991 | 0.02198 | -0.1085 | -4.5086
-4.5 | -0.0672 | 0.01135 | -0.107 | -5.9207
-4 | -0.0038 | 0.00849 | -0.1057 | -0.44759
-3.5 | 0.0662 | 0.00756 | -0.105 | 8.7566
-3 | 0.137 | 0.00705 | -0.1047 | 19.4326
-2.5 | 0.208 | 0.0067 | -0.1048 | 31.0448
-2 | 0.2789 | 0.00647 | -0.105 | 43.1066
-1.5 | 0.3493 | 0.00632 | -0.1054 | 55.269
-1 | 0.4194 | 0.00622 | -0.106 | 67.4277
-0.5 | 0.4897 | 0.00608 | -0.1067 | 80.5428
0 | 0.5586 | 0.0056 | -0.1075 | 99.75
0.5 | 0.6264 | 0.00507 | -0.1084 | 123.5503
1 | 0.6967 | 0.00501 | -0.1092 | 139.0619
1.5 | 0.7663 | 0.00486 | -0.11 | 157.6749
2 | 0.8354 | 0.00474 | -0.1107 | 176.2447
2.5 | 0.9051 | 0.00464 | -0.1112 | 195.0647
3 | 0.9747 | 0.00469 | -0.1116 | 207.8252
3.5 | 1.0445 | 0.00477 | -0.1119 | 218.9727
4 | 1.1133 | 0.00491 | -0.1117 | 226.7413
4.5 | 1.1795 | 0.00517 | -0.111 | 228.1431
5 | 1.2467 | 0.00551 | -0.1103 | 226.2613
5.5 | 1.2904 | 0.00729 | -0.1065 | 177.0096
6 | 1.3127 | 0.00934 | -0.0994 | 140.546
6.5 | 1.3055 | 0.01147 | -0.0878 | 113.8187
7 | 1.3029 | 0.01469 | -0.0797 | 88.693
7.5 | 1.3131 | 0.01801 | -0.0741 | 72.9095
8 | 1.33 | 0.02123 | -0.0695 | 62.6472
8.5 | 1.3499 | 0.02445 | -0.0654 | 55.2106
9 | 1.3741 | 0.02755 | -0.0617 | 49.8766
9.5 | 1.3988 | 0.03077 | -0.0582 | 45.4599
10 | 1.4217 | 0.03436 | -0.0549 | 41.3766
10.5 | 1.4473 | 0.03797 | -0.0519 | 38.1169
11 | 1.4679 | 0.04212 | -0.0489 | 34.8504
11.5 | 1.4904 | 0.04638 | -0.0462 | 32.1345
12 | 1.5074 | 0.05133 | -0.0436 | 29.3668
12.5 | 1.5156 | 0.05735 | -0.0414 | 26.4272
13 | 1.5114 | 0.0649 | -0.0399 | 23.2881
13.5 | 1.4925 | 0.07439 | -0.0397 | 20.0632
14 | 1.4675 | 0.08518 | -0.041 | 17.2282
14.5 | 1.439 | 0.09727 | -0.0441 | 14.7939
15 | 1.4094 | 0.11048 | -0.0493 | 12.7571
15.5 | 1.3804 | 0.12457 | -0.0564 | 11.0813
16 | 1.3508 | 0.13955 | -0.0652 | 9.6797
16.5 | 1.3244 | 0.15488 | -0.0752 | 8.5511
17 | 1.3026 | 0.1701 | -0.0856 | 7.6578
17.5 | 1.2849 | 0.18516 | -0.096 | 6.9394

## 73. Re 5M Mach 0.00 (1)
BIGFOIL.COM POLAR EXPORT
GA 37-613
GA 37-613 |  |  |  | Cl Max: | 1.585 | at alpha= | 12 | deg
JavaFoil+Calcfoil stall+Eppler ext transition |  |  |  | L/D Max: | 211.524 | at alpha= | 5 | deg
Re: | 5000000 |  |  | Cd Min: | 0.00474 | at alpha= | -0.5 | deg
Mach: | 0 |  |  | Cl=0 at alpha= | -4.0776 | deg
|  |  |  | @ Cl=0.1, Cd= | 0.006132
|  |  |  | @ Cl=0.4, Cd= | 0.0053433
|  |  |  | @ Cl=0.6, Cd= | 0.0048773
alpha (deg) | Cl | Cd | Cm | Cl/Cd
-17.5 | -0.376 | 0.12684 | -0.032 | -2.965
-17 | -0.387 | 0.12161 | -0.033 | -3.183
-16.5 | -0.398 | 0.11583 | -0.033 | -3.434
-16 | -0.408 | 0.11026 | -0.034 | -3.701
-15.5 | -0.417 | 0.10633 | -0.033 | -3.921
-15 | -0.426 | 0.09967 | -0.034 | -4.275
-14.5 | -0.433 | 0.0968 | -0.033 | -4.473
-14 | -0.439 | 0.09156 | -0.034 | -4.798
-13.5 | -0.444 | 0.08687 | -0.034 | -5.112
-13 | -0.447 | 0.08207 | -0.035 | -5.446
-12.5 | -0.448 | 0.07753 | -0.036 | -5.775
-12 | -0.446 | 0.07313 | -0.036 | -6.099
-11.5 | -0.442 | 0.06886 | -0.037 | -6.413
-11 | -0.435 | 0.06441 | -0.038 | -6.747
-10.5 | -0.425 | 0.05957 | -0.041 | -7.135
-10 | -0.412 | 0.0555 | -0.042 | -7.416
-9.5 | -0.395 | 0.05138 | -0.044 | -7.687
-9 | -0.378 | 0.04462 | -0.049 | -8.468
-8.5 | -0.421 | 0.00816 | -0.073 | -51.649
-8 | -0.388 | 0.00754 | -0.074 | -51.479
-7.5 | -0.349 | 0.00736 | -0.075 | -47.471
-7 | -0.307 | 0.00699 | -0.076 | -43.887
-6.5 | -0.261 | 0.00675 | -0.076 | -38.648
-6 | -0.211 | 0.00658 | -0.077 | -32.157
-5.5 | -0.159 | 0.00628 | -0.078 | -25.387
-5 | -0.105 | 0.00657 | -0.079 | -15.981
-4.5 | -0.049 | 0.00658 | -0.08 | -7.389
-4 | 0.009 | 0.00619 | -0.08 | 1.493
-3.5 | 0.068 | 0.00626 | -0.081 | 10.905
-3 | 0.128 | 0.00602 | -0.082 | 21.276
-2.5 | 0.188 | 0.00605 | -0.083 | 31.159
-2 | 0.249 | 0.006 | -0.084 | 41.512
-1.5 | 0.31 | 0.00595 | -0.085 | 52.075
-1 | 0.371 | 0.00589 | -0.085 | 63.012
-0.5 | 0.432 | 0.00474 | -0.086 | 91.037
0 | 0.496 | 0.00474 | -0.087 | 104.529
0.5 | 0.557 | 0.00482 | -0.088 | 115.53
1 | 0.617 | 0.0049 | -0.089 | 125.906
1.5 | 0.678 | 0.00498 | -0.09 | 136.235
2 | 0.739 | 0.00507 | -0.09 | 145.831
2.5 | 0.8 | 0.00515 | -0.091 | 155.441
3 | 0.861 | 0.00523 | -0.092 | 164.457
3.5 | 0.921 | 0.00531 | -0.093 | 173.517
4 | 0.982 | 0.00543 | -0.094 | 180.856
4.5 | 1.038 | 0.00571 | -0.095 | 181.736
5 | 1.096 | 0.00518 | -0.096 | 211.524
5.5 | 1.153 | 0.00623 | -0.096 | 184.981
6 | 1.209 | 0.00683 | -0.097 | 177.096
6.5 | 1.264 | 0.00816 | -0.098 | 154.942
7 | 1.318 | 0.01033 | -0.099 | 127.566
7.5 | 1.369 | 0.01218 | -0.1 | 112.433
8 | 1.418 | 0.01292 | -0.1 | 109.721
8.5 | 1.434 | 0.014 | -0.099 | 102.393
9 | 1.472 | 0.01484 | -0.1 | 99.19
9.5 | 1.507 | 0.01568 | -0.1 | 96.118
10 | 1.538 | 0.01662 | -0.101 | 92.573
10.5 | 1.562 | 0.0176 | -0.101 | 88.78
11 | 1.576 | 0.01858 | -0.102 | 84.84
11.5 | 1.584 | 0.01961 | -0.102 | 80.778
12 | 1.585 | 0.02089 | -0.103 | 75.871
12.5 | 1.578 | 0.02234 | -0.103 | 70.646
13 | 1.565 | 0.02374 | -0.104 | 65.941
13.5 | 1.546 | 0.02545 | -0.104 | 60.764
14 | 1.521 | 0.02719 | -0.105 | 55.944
14.5 | 1.49 | 0.02934 | -0.105 | 50.778
15 | 1.454 | 0.03159 | -0.105 | 46.024
15.5 | 1.414 | 0.03374 | -0.106 | 41.923
16 | 1.369 | 0.03714 | -0.106 | 36.862
16.5 | 1.323 | 0.04004 | -0.106 | 33.032
17 | 1.272 | 0.04394 | -0.106 | 28.952

## 74. Re 5M Mach 0.00 (2)
BIGFOIL.COM POLAR EXPORT
GA 37-613
GA 37-613 |  |  |  | Cl Max: | 1.7621 | at alpha= | 20 | deg
XFOIL ncrit=9 |  |  |  | L/D Max: | 217.412 | at alpha= | 4 | deg
Re: | 5000000 |  |  | Cd Min: | 0.07729 | at alpha= | 20 | deg
Mach: | 0 |  |  | Cl=0 at alpha= | -4.0026 | deg
|  |  |  | @ Cl=0.1, Cd= | 0.0062098
|  |  |  | @ Cl=0.4, Cd= | 0.0054617
|  |  |  | @ Cl=0.6, Cd= | 0.0044341
alpha (deg) | Cl | Cd | Cm | Cl/Cd
-15 | -1.0264 | 0.031 | -0.0955 | -33.1097
-14.5 | -1.0297 | 0.02865 | -0.091 | -35.9407
-14 | -1.0303 | 0.02409 | -0.088 | -42.7688
-13.5 | -0.9985 | 0.02182 | -0.0866 | -45.7608
-13 | -0.9629 | 0.01956 | -0.0855 | -49.228
-12.5 | -0.9213 | 0.01777 | -0.0847 | -51.8458
-12 | -0.8758 | 0.01627 | -0.0841 | -53.8291
-11.5 | -0.8281 | 0.01495 | -0.0836 | -55.3913
-11 | -0.7781 | 0.01384 | -0.0834 | -56.2211
-10.5 | -0.7266 | 0.01289 | -0.0832 | -56.3693
-10 | -0.6738 | 0.01208 | -0.0832 | -55.7781
-9.5 | -0.6199 | 0.01138 | -0.0832 | -54.4728
-9 | -0.5651 | 0.01085 | -0.0833 | -52.0829
-8.5 | -0.5097 | 0.01036 | -0.0835 | -49.1988
-8 | -0.4569 | 0.00915 | -0.0834 | -49.9344
-7.5 | -0.4006 | 0.00872 | -0.0837 | -45.9404
-7 | -0.3439 | 0.00836 | -0.084 | -41.1364
-6.5 | -0.2871 | 0.00801 | -0.0844 | -35.8427
-6 | -0.23 | 0.00766 | -0.0847 | -30.0261
-5.5 | -0.1727 | 0.00736 | -0.0851 | -23.4647
-5 | -0.1151 | 0.0071 | -0.0856 | -16.2113
-4.5 | -0.0575 | 0.00674 | -0.086 | -8.5312
-4 | 0.0003 | 0.00651 | -0.0865 | 0.046083
-3.5 | 0.0583 | 0.00636 | -0.0871 | 9.1667
-3 | 0.1166 | 0.00615 | -0.0876 | 18.9593
-2.5 | 0.1748 | 0.00599 | -0.0882 | 29.182
-2 | 0.2331 | 0.00588 | -0.0888 | 39.6429
-1.5 | 0.2914 | 0.00577 | -0.0894 | 50.5026
-1 | 0.3499 | 0.00566 | -0.0901 | 61.8198
-0.5 | 0.408 | 0.00543 | -0.0908 | 75.1381
0 | 0.4654 | 0.00499 | -0.0915 | 93.2665
0.5 | 0.523 | 0.00455 | -0.0923 | 114.9451
1 | 0.5813 | 0.00446 | -0.093 | 130.3363
1.5 | 0.6391 | 0.00438 | -0.0937 | 145.9132
2 | 0.6965 | 0.00408 | -0.0944 | 170.7108
2.5 | 0.7537 | 0.00403 | -0.095 | 187.0223
3 | 0.8112 | 0.00402 | -0.0956 | 201.791
3.5 | 0.868 | 0.00411 | -0.096 | 211.1922
4 | 0.924 | 0.00425 | -0.0964 | 217.4118
4.5 | 0.9781 | 0.00455 | -0.0964 | 214.967
5 | 1.0291 | 0.00496 | -0.0959 | 207.4798
5.5 | 1.0771 | 0.00625 | -0.0955 | 172.336
6 | 1.1243 | 0.00722 | -0.0948 | 155.7202
6.5 | 1.1689 | 0.00827 | -0.0936 | 141.3422
7 | 1.2144 | 0.00911 | -0.0925 | 133.3041
7.5 | 1.2588 | 0.00991 | -0.0913 | 127.0232
8 | 1.3026 | 0.01064 | -0.0899 | 122.4248
8.5 | 1.3446 | 0.01134 | -0.0882 | 118.5714
9 | 1.3841 | 0.01203 | -0.0862 | 115.054
9.5 | 1.4125 | 0.01275 | -0.082 | 110.7843
10 | 1.4357 | 0.01367 | -0.0773 | 105.0256
10.5 | 1.4599 | 0.01486 | -0.0736 | 98.2436
11 | 1.4864 | 0.01617 | -0.0706 | 91.9233
11.5 | 1.513 | 0.01764 | -0.0679 | 85.771
12 | 1.536 | 0.01947 | -0.0652 | 78.8906
12.5 | 1.561 | 0.0213 | -0.063 | 73.2864
13 | 1.5853 | 0.02326 | -0.0609 | 68.1556
13.5 | 1.6049 | 0.02563 | -0.0587 | 62.618
14 | 1.6252 | 0.02805 | -0.0568 | 57.9394
14.5 | 1.6449 | 0.03059 | -0.055 | 53.7725
15 | 1.6601 | 0.03366 | -0.0532 | 49.3197
15.5 | 1.6773 | 0.03667 | -0.0518 | 45.7404
16 | 1.6904 | 0.04022 | -0.0505 | 42.0288
16.5 | 1.7043 | 0.0438 | -0.0495 | 38.911
17 | 1.7165 | 0.04771 | -0.0486 | 35.9778
17.5 | 1.726 | 0.05202 | -0.048 | 33.1795
18 | 1.7355 | 0.05651 | -0.0476 | 30.7114
18.5 | 1.7459 | 0.06102 | -0.0476 | 28.6119
19 | 1.7545 | 0.06589 | -0.0478 | 26.6277
19.5 | 1.7594 | 0.07137 | -0.0483 | 24.6518
20 | 1.7621 | 0.07729 | -0.0492 | 22.7986

## 75. Re 5M Mach 0.10 (1)
BIGFOIL.COM POLAR EXPORT
GA 37-613
GA 37-613 |  |  |  | Cl Max: | 1.58 | at alpha= | 11.5 | deg
JavaFoil+Calcfoil stall+Eppler ext transition |  |  |  | L/D Max: | 210.993 | at alpha= | 5 | deg
Re: | 5000000 |  |  | Cd Min: | 0.00471 | at alpha= | -0.5 | deg
Mach: | 0.1 |  |  | Cl=0 at alpha= | -4.0776 | deg
|  |  |  | @ Cl=0.1, Cd= | 0.006209
|  |  |  | @ Cl=0.4, Cd= | 0.0053733
|  |  |  | @ Cl=0.6, Cd= | 0.0048938
alpha (deg) | Cl | Cd | Cm | Cl/Cd
-17 | -0.345 | 0.12193 | -0.033 | -2.827
-16.5 | -0.357 | 0.11649 | -0.033 | -3.068
-16 | -0.37 | 0.11061 | -0.034 | -3.346
-15.5 | -0.382 | 0.10742 | -0.033 | -3.552
-15 | -0.393 | 0.10063 | -0.034 | -3.908
-14.5 | -0.403 | 0.09727 | -0.033 | -4.141
-14 | -0.412 | 0.09287 | -0.033 | -4.432
-13.5 | -0.419 | 0.08796 | -0.034 | -4.765
-13 | -0.425 | 0.08281 | -0.035 | -5.13
-12.5 | -0.428 | 0.07829 | -0.035 | -5.471
-12 | -0.429 | 0.07399 | -0.036 | -5.803
-11.5 | -0.428 | 0.06957 | -0.037 | -6.146
-11 | -0.423 | 0.06495 | -0.038 | -6.513
-10.5 | -0.415 | 0.06053 | -0.04 | -6.858
-10 | -0.404 | 0.05636 | -0.041 | -7.164
-9.5 | -0.389 | 0.05247 | -0.043 | -7.405
-9 | -0.371 | 0.04784 | -0.046 | -7.746
-8.5 | -0.409 | 0.00962 | -0.072 | -42.55
-8 | -0.376 | 0.00942 | -0.072 | -39.897
-7.5 | -0.349 | 0.00736 | -0.075 | -47.357
-7 | -0.307 | 0.00712 | -0.076 | -43.076
-6.5 | -0.261 | 0.00678 | -0.077 | -38.497
-6 | -0.212 | 0.0066 | -0.078 | -32.081
-5.5 | -0.16 | 0.0063 | -0.078 | -25.374
-5 | -0.105 | 0.00655 | -0.079 | -16.07
-4.5 | -0.049 | 0.0066 | -0.08 | -7.394
-4 | 0.009 | 0.00621 | -0.081 | 1.495
-3.5 | 0.069 | 0.00624 | -0.082 | 10.987
-3 | 0.129 | 0.00618 | -0.082 | 20.829
-2.5 | 0.189 | 0.00606 | -0.083 | 31.264
-2 | 0.25 | 0.00597 | -0.084 | 41.91
-1.5 | 0.311 | 0.00595 | -0.085 | 52.27
-1 | 0.373 | 0.0059 | -0.086 | 63.247
-0.5 | 0.434 | 0.00471 | -0.087 | 92.031
0 | 0.498 | 0.00475 | -0.088 | 104.915
0.5 | 0.559 | 0.00484 | -0.088 | 115.594
1 | 0.62 | 0.00492 | -0.089 | 126.203
1.5 | 0.682 | 0.005 | -0.09 | 136.244
2 | 0.743 | 0.00508 | -0.091 | 146.243
2.5 | 0.804 | 0.00517 | -0.092 | 155.623
3 | 0.865 | 0.00525 | -0.093 | 164.888
3.5 | 0.926 | 0.00533 | -0.093 | 173.741
4 | 0.987 | 0.00548 | -0.094 | 180.127
4.5 | 1.043 | 0.00576 | -0.095 | 180.926
5 | 1.101 | 0.00522 | -0.096 | 210.993
5.5 | 1.159 | 0.00629 | -0.097 | 184.292
6 | 1.215 | 0.00689 | -0.098 | 176.396
6.5 | 1.27 | 0.00826 | -0.099 | 153.789
7 | 1.324 | 0.01046 | -0.099 | 126.612
7.5 | 1.375 | 0.01227 | -0.1 | 112.092
8 | 1.423 | 0.01303 | -0.101 | 109.242
8.5 | 1.438 | 0.0142 | -0.099 | 101.292
9 | 1.476 | 0.01506 | -0.1 | 97.983
9.5 | 1.51 | 0.01594 | -0.101 | 94.736
10 | 1.541 | 0.01687 | -0.101 | 91.306
10.5 | 1.563 | 0.01787 | -0.102 | 87.46
11 | 1.575 | 0.01889 | -0.102 | 83.398
11.5 | 1.58 | 0.02003 | -0.103 | 78.895
12 | 1.578 | 0.02135 | -0.103 | 73.911
12.5 | 1.568 | 0.02287 | -0.104 | 68.557
13 | 1.551 | 0.02434 | -0.104 | 63.729
13.5 | 1.527 | 0.026 | -0.105 | 58.746
14 | 1.497 | 0.028 | -0.105 | 53.456
14.5 | 1.46 | 0.03018 | -0.105 | 48.389
15 | 1.419 | 0.03231 | -0.106 | 43.931
15.5 | 1.372 | 0.03555 | -0.106 | 38.582
16 | 1.321 | 0.03873 | -0.106 | 34.109
16.5 | 1.267 | 0.04228 | -0.106 | 29.973

## 76. Re 5M Mach 0.10 (2)
BIGFOIL.COM POLAR EXPORT
GA 37-613
GA 37-613 |  |  |  | Cl Max: | 1.7514 | at alpha= | 19.5 | deg
XFOIL ncrit=9 |  |  |  | L/D Max: | 218.31 | at alpha= | 4 | deg
Re: | 5000000 |  |  | Cd Min: | 0.08162 | at alpha= | 20 | deg
Mach: | 0.1 |  |  | Cl=0 at alpha= | -4.0009 | deg
|  |  |  | @ Cl=0.1, Cd= | 0.0062219
|  |  |  | @ Cl=0.4, Cd= | 0.0054799
|  |  |  | @ Cl=0.6, Cd= | 0.004452
alpha (deg) | Cl | Cd | Cm | Cl/Cd
-14 | -0.8781 | 0.03671 | -0.0955 | -23.9199
-13.5 | -0.9179 | 0.03131 | -0.0926 | -29.3165
-13 | -0.9315 | 0.02505 | -0.0897 | -37.1856
-12.5 | -0.9072 | 0.02147 | -0.0881 | -42.2543
-12 | -0.8701 | 0.01892 | -0.087 | -45.9884
-11.5 | -0.8276 | 0.0168 | -0.0861 | -49.2619
-11 | -0.7803 | 0.01518 | -0.0855 | -51.4032
-10.5 | -0.7302 | 0.01386 | -0.0851 | -52.684
-10 | -0.6782 | 0.01278 | -0.0848 | -53.0673
-9.5 | -0.6246 | 0.01187 | -0.0846 | -52.6201
-8.5 | -0.514 | 0.0106 | -0.0846 | -48.4906
-8 | -0.4607 | 0.00937 | -0.0845 | -49.1676
-7.5 | -0.4041 | 0.00884 | -0.0846 | -45.7127
-7 | -0.3469 | 0.00847 | -0.0849 | -40.9563
-6.5 | -0.2896 | 0.00809 | -0.0851 | -35.7973
-6 | -0.232 | 0.00772 | -0.0855 | -30.0518
-5.5 | -0.1742 | 0.00741 | -0.0858 | -23.5088
-5 | -0.1162 | 0.00713 | -0.0862 | -16.2973
-4.5 | -0.0581 | 0.00679 | -0.0866 | -8.5567
-4 | 0.0001 | 0.00653 | -0.0871 | 0.015314
-3.5 | 0.0586 | 0.00637 | -0.0876 | 9.1994
-3 | 0.1173 | 0.00616 | -0.0881 | 19.0422
-2.5 | 0.1759 | 0.006 | -0.0887 | 29.3167
-2 | 0.2345 | 0.00589 | -0.0893 | 39.8132
-1.5 | 0.2933 | 0.00578 | -0.0899 | 50.7439
-1 | 0.3522 | 0.00566 | -0.0906 | 62.2261
-0.5 | 0.4106 | 0.00544 | -0.0913 | 75.4779
0 | 0.4684 | 0.00502 | -0.092 | 93.3068
0.5 | 0.5263 | 0.00456 | -0.0928 | 115.4167
1 | 0.585 | 0.00447 | -0.0936 | 130.8725
1.5 | 0.6432 | 0.0044 | -0.0943 | 146.1818
2 | 0.701 | 0.00409 | -0.095 | 171.3936
2.5 | 0.7585 | 0.00404 | -0.0955 | 187.7475
3 | 0.8164 | 0.00403 | -0.0961 | 202.5806
3.5 | 0.8736 | 0.00412 | -0.0965 | 212.0388
4 | 0.93 | 0.00426 | -0.0969 | 218.3099
4.5 | 0.9845 | 0.00456 | -0.0969 | 215.8991
5 | 1.0358 | 0.00498 | -0.0964 | 207.992
5.5 | 1.0837 | 0.0063 | -0.0959 | 172.0159
6 | 1.1308 | 0.00729 | -0.0951 | 155.1166
6.5 | 1.1754 | 0.00835 | -0.0938 | 140.7665
7 | 1.221 | 0.00919 | -0.0926 | 132.8618
7.5 | 1.2648 | 0.01003 | -0.0912 | 126.1017
8 | 1.3082 | 0.01077 | -0.0896 | 121.467
8.5 | 1.3498 | 0.01148 | -0.0877 | 117.5784
9 | 1.3877 | 0.0122 | -0.0853 | 113.7459
9.5 | 1.4106 | 0.01299 | -0.08 | 108.5912
10 | 1.4355 | 0.014 | -0.0758 | 102.5357
10.5 | 1.46 | 0.01531 | -0.0722 | 95.3625
11 | 1.4872 | 0.0167 | -0.0693 | 89.0539
11.5 | 1.5135 | 0.01829 | -0.0667 | 82.7501
12 | 1.536 | 0.02025 | -0.064 | 75.8519
12.5 | 1.5619 | 0.02211 | -0.0618 | 70.6422
13 | 1.5851 | 0.02424 | -0.0597 | 65.3919
13.5 | 1.604 | 0.02675 | -0.0574 | 59.9626
14 | 1.6252 | 0.02919 | -0.0555 | 55.6766
14.5 | 1.6432 | 0.032 | -0.0537 | 51.35
15 | 1.6588 | 0.03515 | -0.052 | 47.192
15.5 | 1.6738 | 0.03851 | -0.0505 | 43.464
16 | 1.6878 | 0.0421 | -0.0493 | 40.0903
16.5 | 1.7014 | 0.04585 | -0.0483 | 37.108
17 | 1.712 | 0.05006 | -0.0475 | 34.199
17.5 | 1.7216 | 0.05454 | -0.0469 | 31.5658
18 | 1.7332 | 0.05895 | -0.0467 | 29.4012
18.5 | 1.7416 | 0.06386 | -0.0467 | 27.2722
19 | 1.749 | 0.06907 | -0.0471 | 25.3221
19.5 | 1.7514 | 0.07505 | -0.0477 | 23.3364
20 | 1.7514 | 0.08162 | -0.0489 | 21.458

## 77. Re 5M Mach 0.25 (1)
BIGFOIL.COM POLAR EXPORT
GA 37-613
GA 37-613 |  |  |  | Cl Max: | 1.56 | at alpha= | 10.5 | deg
JavaFoil+Calcfoil stall+Eppler ext transition |  |  |  | L/D Max: | 211.728 | at alpha= | 5 | deg
Re: | 5000000 |  |  | Cd Min: | 0.00475 | at alpha= | -0.5 | deg
Mach: | 0.25 |  |  | Cl=0 at alpha= | -4.0763 | deg
|  |  |  | @ Cl=0.1, Cd= | 0.0062045
|  |  |  | @ Cl=0.4, Cd= | 0.0055824
|  |  |  | @ Cl=0.6, Cd= | 0.0049098
alpha (deg) | Cl | Cd | Cm | Cl/Cd
-15 | -0.064 | 0.10596 | -0.033 | -0.601
-14.5 | -0.061 | 0.09939 | -0.034 | -0.613
-14 | -0.128 | 0.09528 | -0.034 | -1.338
-13.5 | -0.18 | 0.09031 | -0.035 | -1.992
-13 | -0.219 | 0.08565 | -0.035 | -2.559
-12.5 | -0.252 | 0.08107 | -0.035 | -3.11
-12 | -0.28 | 0.077 | -0.035 | -3.636
-11.5 | -0.303 | 0.07306 | -0.035 | -4.142
-11 | -0.32 | 0.06896 | -0.035 | -4.646
-10.5 | -0.333 | 0.06388 | -0.038 | -5.212
-10 | -0.339 | 0.06097 | -0.037 | -5.552
-9.5 | -0.339 | 0.05599 | -0.04 | -6.059
-9 | -0.333 | 0.05244 | -0.041 | -6.35
-8.5 | -0.32 | 0.04905 | -0.042 | -6.532
-8 | -0.3 | 0.04794 | -0.04 | -6.264
-7.5 | -0.278 | 0.04254 | -0.046 | -6.538
-7 | -0.302 | 0.00725 | -0.078 | -41.671
-6.5 | -0.26 | 0.00693 | -0.079 | -37.517
-6 | -0.213 | 0.0067 | -0.08 | -31.746
-5.5 | -0.162 | 0.00653 | -0.081 | -24.752
-5 | -0.107 | 0.00694 | -0.081 | -15.412
-4.5 | -0.05 | 0.00674 | -0.082 | -7.381
-4 | 0.009 | 0.00656 | -0.083 | 1.447
-3.5 | 0.07 | 0.00619 | -0.084 | 11.353
-3 | 0.132 | 0.00622 | -0.085 | 21.221
-2.5 | 0.194 | 0.00615 | -0.086 | 31.584
-2 | 0.257 | 0.006 | -0.086 | 42.814
-1.5 | 0.32 | 0.00594 | -0.087 | 53.824
-1 | 0.383 | 0.00589 | -0.088 | 65.103
-0.5 | 0.446 | 0.00475 | -0.089 | 93.749
0 | 0.512 | 0.00481 | -0.09 | 106.354
0.5 | 0.575 | 0.00489 | -0.091 | 117.495
1 | 0.638 | 0.00494 | -0.092 | 129.021
1.5 | 0.7 | 0.00507 | -0.093 | 138.179
2 | 0.763 | 0.00512 | -0.093 | 149.168
2.5 | 0.826 | 0.00524 | -0.094 | 157.52
3 | 0.889 | 0.0053 | -0.095 | 167.737
3.5 | 0.952 | 0.00543 | -0.096 | 175.371
4 | 1.014 | 0.00551 | -0.097 | 184.09
4.5 | 1.071 | 0.00588 | -0.098 | 182.158
5 | 1.131 | 0.00534 | -0.099 | 211.728
5.5 | 1.19 | 0.00656 | -0.099 | 181.383
6 | 1.247 | 0.00719 | -0.1 | 173.338
6.5 | 1.303 | 0.00894 | -0.101 | 145.689
7 | 1.356 | 0.01132 | -0.102 | 119.811
7.5 | 1.379 | 0.01333 | -0.101 | 103.502
8 | 1.421 | 0.0143 | -0.101 | 99.38
8.5 | 1.46 | 0.01531 | -0.102 | 95.339
9 | 1.494 | 0.01626 | -0.102 | 91.864
9.5 | 1.523 | 0.01725 | -0.103 | 88.314
10 | 1.548 | 0.01839 | -0.103 | 84.172
10.5 | 1.56 | 0.01958 | -0.104 | 79.697
11 | 1.558 | 0.02087 | -0.104 | 74.629
11.5 | 1.541 | 0.0235 | -0.105 | 65.56
12 | 1.518 | 0.02387 | -0.105 | 63.595
12.5 | 1.479 | 0.0258 | -0.106 | 57.342
13 | 1.429 | 0.02776 | -0.106 | 51.479
13.5 | 1.365 | 0.03054 | -0.107 | 44.707
14 | 1.29 | 0.03362 | -0.107 | 38.366
14.5 | 1.203 | 0.03771 | -0.107 | 31.89
15 | 1.104 | 0.04333 | -0.106 | 25.469
15.5 | 0.979 | 0.05877 | -0.102 | 16.663

## 78. Re 5M Mach 0.25 (2)
BIGFOIL.COM POLAR EXPORT
GA 37-613
GA 37-613 |  |  |  | Cl Max: | 1.7041 | at alpha= | 18.5 | deg
XFOIL ncrit=9 |  |  |  | L/D Max: | 221.54 | at alpha= | 4 | deg
Re: | 5000000 |  |  | Cd Min: | 0.14972 | at alpha= | -14 | deg
Mach: | 0.25 |  |  | Cl=0 at alpha= | -3.9926 | deg
|  |  |  | @ Cl=0.1, Cd= | 0.006299
|  |  |  | @ Cl=0.4, Cd= | 0.0056044
|  |  |  | @ Cl=0.6, Cd= | 0.0045362
alpha (deg) | Cl | Cd | Cm | Cl/Cd
-14 | -0.334 | 0.14972 | -0.0317 | -2.2308
-13.5 | -0.319 | 0.1422 | -0.0356 | -2.2433
-13 | -0.3001 | 0.1356 | -0.0393 | -2.2131
-12.5 | -0.2852 | 0.12839 | -0.0431 | -2.2214
-12 | -0.2722 | 0.12089 | -0.0469 | -2.2516
-11.5 | -0.2596 | 0.11359 | -0.0506 | -2.2854
-11 | -0.2574 | 0.10458 | -0.0548 | -2.4613
-10.5 | -0.2571 | 0.09497 | -0.0594 | -2.7072
-9 | -0.5592 | 0.02043 | -0.0932 | -27.3715
-8.5 | -0.5267 | 0.01468 | -0.0918 | -35.8787
-8 | -0.4745 | 0.0125 | -0.091 | -37.96
-7.5 | -0.4175 | 0.01126 | -0.0905 | -37.0782
-7 | -0.3634 | 0.00926 | -0.0898 | -39.2441
-6.5 | -0.3033 | 0.00869 | -0.0896 | -34.9022
-6 | -0.243 | 0.00819 | -0.0896 | -29.6703
-5.5 | -0.1827 | 0.00775 | -0.0896 | -23.5742
-5 | -0.122 | 0.00736 | -0.0898 | -16.5761
-4.5 | -0.0613 | 0.00706 | -0.09 | -8.6827
-4 | -0.0009 | 0.00667 | -0.0902 | -0.13493
-3.5 | 0.0601 | 0.00643 | -0.0907 | 9.3468
-3 | 0.121 | 0.00623 | -0.0911 | 19.4222
-2.5 | 0.1818 | 0.00608 | -0.0916 | 29.9013
-2 | 0.2427 | 0.00594 | -0.0922 | 40.8586
-1.5 | 0.3037 | 0.00581 | -0.0928 | 52.2719
-1 | 0.3645 | 0.00571 | -0.0934 | 63.8354
-0.5 | 0.425 | 0.00553 | -0.0941 | 76.8535
0 | 0.485 | 0.00509 | -0.0949 | 95.2849
0.5 | 0.5448 | 0.0046 | -0.0957 | 118.4348
1 | 0.6054 | 0.00453 | -0.0965 | 133.6424
1.5 | 0.6658 | 0.00444 | -0.0972 | 149.955
2 | 0.7258 | 0.00418 | -0.0979 | 173.6364
2.5 | 0.7855 | 0.00411 | -0.0985 | 191.1192
3 | 0.8454 | 0.00412 | -0.0991 | 205.1942
3.5 | 0.9049 | 0.0042 | -0.0995 | 215.4524
4 | 0.9637 | 0.00435 | -0.0998 | 221.5402
4.5 | 1.0202 | 0.00464 | -0.0998 | 219.8707
5 | 1.0734 | 0.00509 | -0.0991 | 210.8841
5.5 | 1.1206 | 0.00654 | -0.098 | 171.3456
6 | 1.1676 | 0.00761 | -0.0967 | 153.4297
6.5 | 1.2105 | 0.00881 | -0.0946 | 137.4007
7 | 1.2543 | 0.00976 | -0.0926 | 128.5143
7.5 | 1.2963 | 0.01064 | -0.0902 | 121.8327
8 | 1.3352 | 0.01149 | -0.0873 | 116.2054
8.5 | 1.3606 | 0.01232 | -0.0818 | 110.4383
9 | 1.3837 | 0.01346 | -0.0767 | 102.8009
9.5 | 1.4088 | 0.01489 | -0.0727 | 94.6138
10 | 1.4376 | 0.0164 | -0.0695 | 87.6585
10.5 | 1.463 | 0.01828 | -0.0663 | 80.0328
11 | 1.491 | 0.02015 | -0.0637 | 73.995
11.5 | 1.5156 | 0.02234 | -0.0609 | 67.8424
12 | 1.5387 | 0.02475 | -0.0583 | 62.1697
12.5 | 1.5627 | 0.02718 | -0.056 | 57.4945
13 | 1.5815 | 0.03009 | -0.0535 | 52.559
13.5 | 1.6019 | 0.03306 | -0.0514 | 48.4543
14 | 1.619 | 0.03644 | -0.0494 | 44.4292
14.5 | 1.6352 | 0.04006 | -0.0477 | 40.8188
15 | 1.6497 | 0.04399 | -0.0461 | 37.5017
15.5 | 1.6636 | 0.04816 | -0.0448 | 34.5432
16 | 1.6746 | 0.05277 | -0.0438 | 31.7339
16.5 | 1.6832 | 0.05786 | -0.0431 | 29.0909
17 | 1.6923 | 0.06309 | -0.0427 | 26.8236
17.5 | 1.6998 | 0.06873 | -0.0428 | 24.7316
18 | 1.7036 | 0.07501 | -0.0432 | 22.7116
18.5 | 1.7041 | 0.08196 | -0.0442 | 20.7918
19 | 1.7007 | 0.08973 | -0.0458 | 18.9535
19.5 | 1.6931 | 0.09833 | -0.0481 | 17.2185
20 | 1.6805 | 0.10801 | -0.0514 | 15.5587

## 79. Re 5M Mach 0.50 (1)
BIGFOIL.COM POLAR EXPORT
GA 37-613
GA 37-613 |  |  |  | Cl Max: | 1.482 | at alpha= | 8 | deg
JavaFoil+Calcfoil stall+Eppler ext transition |  |  |  | L/D Max: | 191.608 | at alpha= | 4.5 | deg
Re: | 5000000 |  |  | Cd Min: | 0.00512 | at alpha= | 0 | deg
Mach: | 0.5 |  |  | Cl=0 at alpha= | -4.082 | deg
|  |  |  | @ Cl=0.1, Cd= | 0.00677
|  |  |  | @ Cl=0.4, Cd= | 0.0062064
|  |  |  | @ Cl=0.6, Cd= | 0.0051437
alpha (deg) | Cl | Cd | Cm | Cl/Cd
-20 | -0.873 | 0.16042 | -0.039 | -5.44
-19.5 | -0.846 | 0.15251 | -0.04 | -5.549
-19 | -0.821 | 0.15518 | -0.041 | -5.292
-18.5 | -0.795 | 0.14588 | -0.041 | -5.447
-18 | -0.767 | 0.13963 | -0.041 | -5.496
-17.5 | -0.74 | 0.13612 | -0.041 | -5.434
-17 | -0.712 | 0.13191 | -0.04 | -5.395
-16.5 | -0.684 | 0.12705 | -0.04 | -5.384
-16 | -0.657 | 0.12239 | -0.04 | -5.367
-15.5 | -0.63 | 0.11876 | -0.04 | -5.304
-15 | -0.603 | 0.11268 | -0.04 | -5.349
-14.5 | -0.576 | 0.11023 | -0.04 | -5.221
-14 | -0.548 | 0.10432 | -0.041 | -5.257
-13.5 | -0.521 | 0.09939 | -0.041 | -5.245
-13 | -0.494 | 0.0964 | -0.042 | -5.128
-12.5 | -0.466 | 0.092 | -0.041 | -5.069
-12 | -0.439 | 0.08399 | -0.041 | -5.225
-11.5 | -0.412 | 0.07644 | -0.042 | -5.387
-11 | -0.385 | 0.07016 | -0.043 | -5.481
-10.5 | -0.357 | 0.06519 | -0.043 | -5.48
-10 | -0.33 | 0.06054 | -0.045 | -5.451
-9.5 | -0.303 | 0.05614 | -0.046 | -5.389
-9 | -0.275 | 0.05227 | -0.047 | -5.264
-8.5 | -0.245 | 0.05827 | -0.04 | -4.213
-8 | -0.218 | 0.05058 | -0.041 | -4.311
-7.5 | -0.191 | 0.04633 | -0.045 | -4.122
-7 | -0.163 | 0.0444 | -0.044 | -3.671
-6.5 | -0.135 | 0.04169 | -0.046 | -3.245
-6 | -0.107 | 0.03962 | -0.045 | -2.708
-5.5 | -0.079 | 0.03765 | -0.046 | -2.11
-5 | -0.082 | 0.03576 | -0.046 | -2.303
-4.5 | -0.051 | 0.00654 | -0.092 | -7.865
-4 | 0.01 | 0.00704 | -0.093 | 1.448
-3.5 | 0.077 | 0.00691 | -0.094 | 11.119
-3 | 0.146 | 0.00649 | -0.095 | 22.483
-2.5 | 0.216 | 0.0063 | -0.096 | 34.285
-2 | 0.286 | 0.00633 | -0.097 | 45.263
-1.5 | 0.357 | 0.00629 | -0.098 | 56.724
-1 | 0.429 | 0.00615 | -0.099 | 69.692
-0.5 | 0.498 | 0.00611 | -0.1 | 81.481
0 | 0.572 | 0.00512 | -0.101 | 111.883
0.5 | 0.643 | 0.00518 | -0.101 | 124.156
1 | 0.713 | 0.00529 | -0.102 | 134.809
1.5 | 0.783 | 0.00544 | -0.103 | 144.079
2 | 0.853 | 0.00555 | -0.104 | 153.793
2.5 | 0.924 | 0.00571 | -0.105 | 161.867
3 | 0.994 | 0.00582 | -0.106 | 170.672
3.5 | 1.064 | 0.00595 | -0.107 | 178.9
4 | 1.134 | 0.00611 | -0.108 | 185.662
4.5 | 1.194 | 0.00623 | -0.109 | 191.608
5 | 1.26 | 0.00754 | -0.11 | 167.153
5.5 | 1.323 | 0.00766 | -0.111 | 172.587
6 | 1.366 | 0.01022 | -0.111 | 133.625
6.5 | 1.395 | 0.01417 | -0.11 | 98.467
7 | 1.435 | 0.01681 | -0.11 | 85.358
7.5 | 1.467 | 0.01854 | -0.111 | 79.148
8 | 1.482 | 0.01991 | -0.111 | 74.462
8.5 | 1.472 | 0.0217 | -0.111 | 67.825
9 | 1.408 | 0.02376 | -0.112 | 59.259
9.5 | 0.997 | 0.02678 | -0.112 | 37.224
10 | 0.927 | 0.02852 | -0.113 | 32.489
10.5 | 0.957 | 0.03003 | -0.114 | 31.876
11 | 0.982 | 0.0348 | -0.113 | 28.204
11.5 | 0.868 | 0.08725 | -0.058 | 9.948
12 | 0.895 | 0.08945 | -0.059 | 10.01
12.5 | 0.931 | 0.094 | -0.071 | 9.902
13 | 0.967 | 0.0981 | -0.079 | 9.86

## 80. Re 5M Mach 0.50 (2)
BIGFOIL.COM POLAR EXPORT
GA 37-613
GA 37-613 |  |  |  | Cl Max: | 1.5421 | at alpha= | 12.5 | deg
XFOIL ncrit=9 |  |  |  | L/D Max: | 234.811 | at alpha= | 4 | deg
Re: | 5000000 |  |  | Cd Min: | 0.25337 | at alpha= | -20 | deg
Mach: | 0.5 |  |  | Cl=0 at alpha= | -3.9692 | deg
|  |  |  | @ Cl=0.1, Cd= | 0.0068783
|  |  |  | @ Cl=0.4, Cd= | 0.0059482
|  |  |  | @ Cl=0.6, Cd= | 0.0051457
alpha (deg) | Cl | Cd | Cm | Cl/Cd
-20 | -0.5913 | 0.25337 | 0.025 | -2.3337
-19.5 | -0.5684 | 0.24554 | 0.02 | -2.3149
-19 | -0.5455 | 0.23747 | 0.0149 | -2.2971
-18.5 | -0.5223 | 0.22963 | 0.0099 | -2.2745
-18 | -0.4996 | 0.22227 | 0.0049 | -2.2477
-17.5 | -0.4764 | 0.21468 | 0 | -2.2191
-17 | -0.4521 | 0.20719 | -0.0047 | -2.1821
-16.5 | -0.4292 | 0.19929 | -0.0095 | -2.1536
-15.5 | -0.3843 | 0.18351 | -0.0188 | -2.0942
-15 | -0.3627 | 0.17562 | -0.0234 | -2.0653
-14.5 | -0.3416 | 0.16802 | -0.028 | -2.0331
-14 | -0.2494 | 0.14434 | -0.0222 | -1.7279
-13.5 | -0.2305 | 0.1397 | -0.0268 | -1.65
-13 | -0.215 | 0.13468 | -0.0317 | -1.5964
-12.5 | -0.1982 | 0.12825 | -0.0361 | -1.5454
-11.5 | -0.1653 | 0.11452 | -0.0446 | -1.4434
-11 | -0.2016 | 0.11573 | -0.0578 | -1.742
-10.5 | -0.1871 | 0.10843 | -0.0618 | -1.7255
-10 | -0.1734 | 0.10072 | -0.0659 | -1.7216
-9.5 | -0.1606 | 0.09333 | -0.0698 | -1.7208
-9 | -0.1523 | 0.08522 | -0.074 | -1.7871
-8.5 | -0.1424 | 0.078 | -0.0779 | -1.8256
-8 | -0.1372 | 0.07039 | -0.0821 | -1.9491
-7.5 | -0.13 | 0.06386 | -0.0859 | -2.0357
-7 | -0.1367 | 0.05575 | -0.0906 | -2.452
-6.5 | -0.1594 | 0.04563 | -0.1002 | -3.4933
-6 | -0.154 | 0.03692 | -0.1059 | -4.1712
-5.5 | -0.1343 | 0.02888 | -0.1083 | -4.6503
-5 | -0.1083 | 0.01934 | -0.1085 | -5.5998
-4.5 | -0.0707 | 0.01008 | -0.1069 | -7.0139
-4 | -0.0043 | 0.00807 | -0.1057 | -0.53284
-3.5 | 0.0655 | 0.00709 | -0.105 | 9.2384
-3 | 0.1372 | 0.00665 | -0.1048 | 20.6316
-2.5 | 0.2086 | 0.00637 | -0.1049 | 32.7473
-2 | 0.2795 | 0.00619 | -0.1051 | 45.1535
-1.5 | 0.3502 | 0.00604 | -0.1056 | 57.9801
-1 | 0.4207 | 0.00591 | -0.1062 | 71.1844
-0.5 | 0.4909 | 0.00582 | -0.1069 | 84.3471
0 | 0.5601 | 0.0055 | -0.1077 | 101.8364
0.5 | 0.6288 | 0.00489 | -0.1087 | 128.589
1 | 0.6987 | 0.00477 | -0.1095 | 146.478
1.5 | 0.7684 | 0.00475 | -0.1103 | 161.7684
2 | 0.8386 | 0.0046 | -0.1112 | 182.3043
2.5 | 0.9083 | 0.00452 | -0.1118 | 200.9513
3 | 0.9783 | 0.00449 | -0.1123 | 217.8842
3.5 | 1.0482 | 0.0046 | -0.1126 | 227.8696
4 | 1.1177 | 0.00476 | -0.1126 | 234.8109
4.5 | 1.1845 | 0.00507 | -0.1121 | 233.6292
5 | 1.2453 | 0.00565 | -0.1103 | 220.4071
6 | 1.3065 | 0.00946 | -0.0986 | 138.1078
6.5 | 1.3013 | 0.01147 | -0.0873 | 113.4525
7 | 1.3075 | 0.0143 | -0.08 | 91.4336
7.5 | 1.3227 | 0.01732 | -0.0747 | 76.3684
8 | 1.3441 | 0.02025 | -0.0703 | 66.3753
8.5 | 1.3684 | 0.02318 | -0.0663 | 59.0336
9 | 1.3943 | 0.02613 | -0.0625 | 53.3601
9.5 | 1.4169 | 0.02942 | -0.0588 | 48.1611
10 | 1.4445 | 0.03263 | -0.0555 | 44.2691
10.5 | 1.4681 | 0.03632 | -0.0522 | 40.4213
11 | 1.4921 | 0.04016 | -0.0491 | 37.1539
11.5 | 1.5151 | 0.04432 | -0.0462 | 34.1855
12 | 1.5331 | 0.0491 | -0.0434 | 31.224
12.5 | 1.5421 | 0.05494 | -0.0409 | 28.0688
13 | 1.5312 | 0.06295 | -0.0391 | 24.3241
13.5 | 1.5113 | 0.07236 | -0.0387 | 20.8858
14 | 1.4858 | 0.08306 | -0.0398 | 17.8883
14.5 | 1.4569 | 0.09507 | -0.0428 | 15.3245
15 | 1.4237 | 0.10862 | -0.0481 | 13.1072
15.5 | 1.391 | 0.12308 | -0.0553 | 11.3016
16 | 1.3607 | 0.1381 | -0.0641 | 9.853
16.5 | 1.3353 | 0.15319 | -0.0738 | 8.7166
17 | 1.3145 | 0.16817 | -0.084 | 7.8165
17.5 | 1.2977 | 0.18291 | -0.0942 | 7.0947

## 81. Re 6M Mach 0.00 (1)
BIGFOIL.COM POLAR EXPORT
GA 37-613
GA 37-613 |  |  |  | Cl Max: | 1.588 | at alpha= | 12 | deg
JavaFoil+Calcfoil stall+Eppler ext transition |  |  |  | L/D Max: | 186.528 | at alpha= | 4 | deg
Re: | 6000000 |  |  | Cd Min: | 0.00464 | at alpha= | -0.5 | deg
Mach: | 0 |  |  | Cl=0 at alpha= | -4.0776 | deg
|  |  |  | @ Cl=0.1, Cd= | 0.0059973
|  |  |  | @ Cl=0.4, Cd= | 0.0052223
|  |  |  | @ Cl=0.6, Cd= | 0.0047673
alpha (deg) | Cl | Cd | Cm | Cl/Cd
-14 | -0.44 | 0.0905 | -0.035 | -4.86
-13.5 | -0.445 | 0.08537 | -0.035 | -5.208
-13 | -0.447 | 0.08076 | -0.036 | -5.541
-12.5 | -0.448 | 0.07653 | -0.037 | -5.858
-12 | -0.447 | 0.0721 | -0.037 | -6.194
-11.5 | -0.442 | 0.06783 | -0.038 | -6.519
-11 | -0.435 | 0.06394 | -0.039 | -6.8
-10.5 | -0.427 | 0.0577 | -0.042 | -7.393
-10 | -0.414 | 0.05249 | -0.045 | -7.896
-9.5 | -0.402 | 0.0447 | -0.05 | -8.997
-9 | -0.449 | 0.00865 | -0.072 | -51.915
-8.5 | -0.423 | 0.00755 | -0.073 | -55.987
-8 | -0.388 | 0.00723 | -0.074 | -53.696
-7.5 | -0.35 | 0.00714 | -0.075 | -48.986
-7 | -0.307 | 0.00684 | -0.076 | -44.9
-6.5 | -0.261 | 0.00658 | -0.076 | -39.614
-6 | -0.211 | 0.0064 | -0.077 | -33.037
-5.5 | -0.159 | 0.00611 | -0.078 | -26.087
-5 | -0.105 | 0.00636 | -0.079 | -16.491
-4.5 | -0.049 | 0.00644 | -0.08 | -7.544
-4 | 0.009 | 0.00607 | -0.08 | 1.524
-3.5 | 0.068 | 0.00612 | -0.081 | 11.144
-3 | 0.128 | 0.00589 | -0.082 | 21.762
-2.5 | 0.188 | 0.00591 | -0.083 | 31.903
-2 | 0.249 | 0.00586 | -0.084 | 42.518
-1.5 | 0.31 | 0.0058 | -0.085 | 53.402
-1 | 0.371 | 0.00575 | -0.085 | 64.519
-0.5 | 0.432 | 0.00464 | -0.086 | 92.967
0 | 0.496 | 0.00464 | -0.087 | 106.926
0.5 | 0.557 | 0.00471 | -0.088 | 118.182
1 | 0.617 | 0.00479 | -0.089 | 128.908
1.5 | 0.678 | 0.00486 | -0.09 | 139.46
2 | 0.739 | 0.00494 | -0.09 | 149.492
2.5 | 0.8 | 0.00502 | -0.091 | 159.39
3 | 0.861 | 0.00511 | -0.092 | 168.5
3.5 | 0.921 | 0.00518 | -0.093 | 177.799
4 | 0.982 | 0.00526 | -0.094 | 186.528
4.5 | 1.038 | 0.00564 | -0.095 | 183.922
5 | 1.096 | 0.00616 | -0.096 | 178.049
5.5 | 1.153 | 0.00646 | -0.096 | 178.547
6 | 1.209 | 0.00763 | -0.097 | 158.58
6.5 | 1.264 | 0.00854 | -0.098 | 147.985
7 | 1.318 | 0.01048 | -0.099 | 125.792
7.5 | 1.369 | 0.0119 | -0.1 | 115.097
8 | 1.418 | 0.01268 | -0.101 | 111.801
8.5 | 1.463 | 0.01267 | -0.101 | 115.486
9 | 1.475 | 0.01429 | -0.1 | 103.215
9.5 | 1.51 | 0.01509 | -0.1 | 100.073
10 | 1.542 | 0.01599 | -0.101 | 96.443
10.5 | 1.566 | 0.01692 | -0.101 | 92.524
11 | 1.579 | 0.01788 | -0.102 | 88.36
11.5 | 1.587 | 0.01886 | -0.103 | 84.152
12 | 1.588 | 0.02008 | -0.103 | 79.074
12.5 | 1.581 | 0.02146 | -0.104 | 73.664
13 | 1.568 | 0.02283 | -0.104 | 68.704
13.5 | 1.549 | 0.02447 | -0.104 | 63.306
14 | 1.524 | 0.02613 | -0.105 | 58.318
14.5 | 1.492 | 0.02819 | -0.105 | 52.937
15 | 1.456 | 0.03039 | -0.106 | 47.913
15.5 | 1.417 | 0.03243 | -0.106 | 43.68
16 | 1.372 | 0.03571 | -0.106 | 38.417
16.5 | 1.325 | 0.03844 | -0.106 | 34.469
17 | 1.275 | 0.04212 | -0.106 | 30.278

## 82. Re 6M Mach 0.00 (2)
BIGFOIL.COM POLAR EXPORT
GA 37-613
GA 37-613 |  |  |  | Cl Max: | 1.779 | at alpha= | 20 | deg
XFOIL ncrit=9 |  |  |  | L/D Max: | 219.289 | at alpha= | 4 | deg
Re: | 6000000 |  |  | Cd Min: | 0.07485 | at alpha= | 20 | deg
Mach: | 0 |  |  | Cl=0 at alpha= | -4.0017 | deg
|  |  |  | @ Cl=0.1, Cd= | 0.0059887
|  |  |  | @ Cl=0.4, Cd= | 0.0053346
|  |  |  | @ Cl=0.6, Cd= | 0.0043283
alpha (deg) | Cl | Cd | Cm | Cl/Cd
-16.5 | -1.1305 | 0.03322 | -0.0974 | -34.0307
-16 | -1.1534 | 0.02853 | -0.096 | -40.4276
-15.5 | -1.1649 | 0.02551 | -0.0904 | -45.6644
-15 | -1.1436 | 0.02301 | -0.0882 | -49.7001
-14.5 | -1.1078 | 0.02137 | -0.0869 | -51.839
-14 | -1.0727 | 0.01928 | -0.0855 | -55.638
-13.5 | -1.0299 | 0.01784 | -0.0847 | -57.7298
-13 | -0.9852 | 0.01643 | -0.084 | -59.9635
-12.5 | -0.9379 | 0.01521 | -0.0835 | -61.6634
-12 | -0.8887 | 0.01415 | -0.0831 | -62.8057
-11.5 | -0.838 | 0.01316 | -0.0829 | -63.6778
-11 | -0.7861 | 0.01232 | -0.0827 | -63.8068
-10.5 | -0.733 | 0.01157 | -0.0827 | -63.3535
-10 | -0.6791 | 0.01092 | -0.0827 | -62.1886
-8 | -0.4574 | 0.00894 | -0.0834 | -51.1633
-7.5 | -0.402 | 0.00828 | -0.0836 | -48.5507
-7 | -0.3452 | 0.00793 | -0.0839 | -43.5309
-6.5 | -0.2881 | 0.00759 | -0.0843 | -37.9578
-6 | -0.2309 | 0.00729 | -0.0846 | -31.6735
-5.5 | -0.1734 | 0.00701 | -0.0851 | -24.7361
-5 | -0.1156 | 0.00676 | -0.0855 | -17.1006
-4.5 | -0.0577 | 0.00656 | -0.086 | -8.7957
-4 | 0.0002 | 0.00629 | -0.0865 | 0.031797
-3.5 | 0.0584 | 0.00611 | -0.0871 | 9.5581
-3 | 0.1167 | 0.00594 | -0.0877 | 19.6465
-2.5 | 0.1749 | 0.00581 | -0.0882 | 30.1033
-2 | 0.2333 | 0.00568 | -0.0889 | 41.0739
-1.5 | 0.2919 | 0.00557 | -0.0895 | 52.4057
-1 | 0.3503 | 0.00548 | -0.0902 | 63.9234
-0.5 | 0.4084 | 0.00531 | -0.0908 | 76.9115
0 | 0.4664 | 0.00494 | -0.0916 | 94.413
0.5 | 0.524 | 0.0045 | -0.0924 | 116.4444
1 | 0.5819 | 0.00435 | -0.0931 | 133.7701
1.5 | 0.6403 | 0.00428 | -0.0939 | 149.6028
2 | 0.6978 | 0.00411 | -0.0946 | 169.781
2.5 | 0.7552 | 0.00395 | -0.0952 | 191.1899
3 | 0.8125 | 0.00395 | -0.0958 | 205.6962
4 | 0.9254 | 0.00422 | -0.0967 | 219.2891
4.5 | 0.979 | 0.00461 | -0.0968 | 212.3644
5 | 1.028 | 0.00536 | -0.0961 | 191.791
6 | 1.1227 | 0.00732 | -0.0946 | 153.3743
6.5 | 1.1694 | 0.0082 | -0.0938 | 142.6098
7 | 1.2161 | 0.00896 | -0.0928 | 135.7254
7.5 | 1.2622 | 0.00966 | -0.0918 | 130.6625
8 | 1.307 | 0.01035 | -0.0906 | 126.2802
8.5 | 1.3513 | 0.01096 | -0.0893 | 123.2938
9 | 1.3926 | 0.01162 | -0.0875 | 119.8451
9.5 | 1.4271 | 0.01232 | -0.0845 | 115.836
10 | 1.4497 | 0.0131 | -0.0794 | 110.6641
10.5 | 1.4735 | 0.01417 | -0.0753 | 103.9873
11 | 1.5006 | 0.01534 | -0.0722 | 97.8227
11.5 | 1.5253 | 0.01682 | -0.0691 | 90.6837
12 | 1.5512 | 0.0184 | -0.0666 | 84.3043
12.5 | 1.577 | 0.0201 | -0.0643 | 78.4577
13 | 1.5994 | 0.02212 | -0.062 | 72.3056
13.5 | 1.6207 | 0.02433 | -0.0598 | 66.6132
14 | 1.6426 | 0.02655 | -0.0578 | 61.8682
14.5 | 1.6599 | 0.02922 | -0.0558 | 56.807
15 | 1.6772 | 0.03203 | -0.054 | 52.3634
15.5 | 1.6907 | 0.03531 | -0.0523 | 47.8816
16 | 1.7069 | 0.03849 | -0.051 | 44.3466
16.5 | 1.7196 | 0.04212 | -0.0498 | 40.8262
17 | 1.7306 | 0.04606 | -0.0488 | 37.5727
17.5 | 1.7442 | 0.04989 | -0.0482 | 34.9609
18 | 1.7563 | 0.05398 | -0.0478 | 32.5361
18.5 | 1.7652 | 0.05858 | -0.0476 | 30.1332
19 | 1.7738 | 0.06334 | -0.0476 | 28.0044
19.5 | 1.7776 | 0.06886 | -0.048 | 25.8147
20 | 1.779 | 0.07485 | -0.0487 | 23.7675

## 83. Re 6M Mach 0.10 (1)
BIGFOIL.COM POLAR EXPORT
GA 37-613
GA 37-613 |  |  |  | Cl Max: | 1.583 | at alpha= | 11.5 | deg
JavaFoil+Calcfoil stall+Eppler ext transition |  |  |  | L/D Max: | 184.591 | at alpha= | 4.5 | deg
Re: | 6000000 |  |  | Cd Min: | 0.00461 | at alpha= | -0.5 | deg
Mach: | 0.1 |  |  | Cl=0 at alpha= | -4.0776 | deg
|  |  |  | @ Cl=0.1, Cd= | 0.006069
|  |  |  | @ Cl=0.4, Cd= | 0.005251
|  |  |  | @ Cl=0.6, Cd= | 0.004777
alpha (deg) | Cl | Cd | Cm | Cl/Cd
-17 | -0.345 | 0.1204 | -0.033 | -2.865
-16.5 | -0.358 | 0.11496 | -0.034 | -3.112
-16 | -0.37 | 0.10914 | -0.034 | -3.394
-15.5 | -0.382 | 0.10589 | -0.034 | -3.607
-15 | -0.394 | 0.09951 | -0.035 | -3.956
-14.5 | -0.403 | 0.09587 | -0.034 | -4.206
-14 | -0.412 | 0.09138 | -0.034 | -4.51
-13.5 | -0.42 | 0.0864 | -0.035 | -4.857
-13 | -0.425 | 0.08155 | -0.036 | -5.216
-12.5 | -0.429 | 0.07718 | -0.036 | -5.557
-12 | -0.43 | 0.07287 | -0.037 | -5.9
-11.5 | -0.428 | 0.06843 | -0.038 | -6.255
-11 | -0.424 | 0.06384 | -0.039 | -6.636
-10.5 | -0.417 | 0.05862 | -0.042 | -7.108
-10 | -0.406 | 0.05426 | -0.044 | -7.476
-9.5 | -0.392 | 0.0492 | -0.046 | -7.964
-9 | -0.428 | 0.01222 | -0.069 | -35.014
-8.5 | -0.42 | 0.00787 | -0.074 | -53.297
-8 | -0.386 | 0.00732 | -0.074 | -52.744
-7.5 | -0.349 | 0.00715 | -0.075 | -48.784
-7 | -0.307 | 0.00686 | -0.076 | -44.698
-6.5 | -0.261 | 0.00661 | -0.077 | -39.477
-6 | -0.212 | 0.0064 | -0.078 | -33.116
-5.5 | -0.16 | 0.00609 | -0.078 | -26.25
-5 | -0.105 | 0.00638 | -0.079 | -16.506
-4.5 | -0.049 | 0.00646 | -0.08 | -7.553
-4 | 0.009 | 0.00608 | -0.081 | 1.527
-3.5 | 0.069 | 0.0061 | -0.082 | 11.243
-3 | 0.129 | 0.00604 | -0.082 | 21.319
-2.5 | 0.189 | 0.00591 | -0.083 | 32.038
-2 | 0.25 | 0.00582 | -0.084 | 42.987
-1.5 | 0.311 | 0.00576 | -0.085 | 54.016
-1 | 0.373 | 0.00576 | -0.086 | 64.805
-0.5 | 0.434 | 0.00461 | -0.087 | 94.057
0 | 0.498 | 0.00464 | -0.088 | 107.292
0.5 | 0.559 | 0.00473 | -0.088 | 118.336
1 | 0.62 | 0.0048 | -0.089 | 129.311
1.5 | 0.682 | 0.00488 | -0.09 | 139.607
2 | 0.743 | 0.00496 | -0.091 | 149.876
2.5 | 0.804 | 0.00504 | -0.092 | 159.546
3 | 0.865 | 0.00512 | -0.093 | 169.087
3.5 | 0.926 | 0.0052 | -0.093 | 178.005
4 | 0.987 | 0.00535 | -0.094 | 184.565
4.5 | 1.043 | 0.00565 | -0.095 | 184.591
5 | 1.101 | 0.00621 | -0.096 | 177.232
5.5 | 1.159 | 0.00652 | -0.097 | 177.874
6 | 1.215 | 0.0077 | -0.098 | 157.767
6.5 | 1.27 | 0.00865 | -0.099 | 146.891
7 | 1.324 | 0.01058 | -0.099 | 125.069
7.5 | 1.375 | 0.01205 | -0.1 | 114.146
8 | 1.423 | 0.01283 | -0.101 | 110.922
8.5 | 1.469 | 0.01279 | -0.102 | 114.825
9 | 1.479 | 0.0145 | -0.1 | 101.955
9.5 | 1.513 | 0.01534 | -0.101 | 98.638
10 | 1.544 | 0.01623 | -0.101 | 95.137
10.5 | 1.566 | 0.01719 | -0.102 | 91.121
11 | 1.578 | 0.01817 | -0.102 | 86.858
11.5 | 1.583 | 0.01926 | -0.103 | 82.21
12 | 1.581 | 0.02052 | -0.104 | 77.028
12.5 | 1.571 | 0.02197 | -0.104 | 71.5
13 | 1.554 | 0.02341 | -0.104 | 66.371
13.5 | 1.53 | 0.02502 | -0.105 | 61.172
14 | 1.5 | 0.02692 | -0.105 | 55.698
14.5 | 1.463 | 0.02901 | -0.106 | 50.43
15 | 1.422 | 0.03108 | -0.106 | 45.734
15.5 | 1.374 | 0.03418 | -0.106 | 40.201
16 | 1.324 | 0.03722 | -0.106 | 35.568
16.5 | 1.27 | 0.04053 | -0.107 | 31.34

## 84. Re 6M Mach 0.10 (2)
BIGFOIL.COM POLAR EXPORT
GA 37-613
GA 37-613 |  |  |  | Cl Max: | 1.769 | at alpha= | 20 | deg
XFOIL ncrit=9 |  |  |  | L/D Max: | 219.67 | at alpha= | 4 | deg
Re: | 6000000 |  |  | Cd Min: | 0.07905 | at alpha= | 20 | deg
Mach: | 0.1 |  |  | Cl=0 at alpha= | -4 | deg
|  |  |  | @ Cl=0.1, Cd= | 0.0060002
|  |  |  | @ Cl=0.4, Cd= | 0.0053601
|  |  |  | @ Cl=0.6, Cd= | 0.0043503
alpha (deg) | Cl | Cd | Cm | Cl/Cd
-15 | -1.0296 | 0.03175 | -0.0984 | -32.4283
-14.5 | -1.0343 | 0.02942 | -0.0941 | -35.1564
-14 | -1.0456 | 0.02408 | -0.0905 | -43.4219
-13.5 | -1.0146 | 0.02163 | -0.0889 | -46.9071
-13 | -0.9794 | 0.01918 | -0.0875 | -51.0636
-12.5 | -0.9372 | 0.01727 | -0.0865 | -54.2675
-12 | -0.8909 | 0.01573 | -0.0857 | -56.637
-11.5 | -0.8421 | 0.01434 | -0.0851 | -58.7238
-11 | -0.7911 | 0.01321 | -0.0847 | -59.8864
-10.5 | -0.7385 | 0.01224 | -0.0844 | -60.335
-10 | -0.6847 | 0.01141 | -0.0842 | -60.0088
-9.5 | -0.6299 | 0.01072 | -0.0842 | -58.7593
-9 | -0.5739 | 0.01019 | -0.0842 | -56.3199
-8.5 | -0.5175 | 0.00974 | -0.0843 | -53.1314
-8 | -0.4607 | 0.0093 | -0.0845 | -49.5376
-7.5 | -0.4055 | 0.00842 | -0.0845 | -48.1591
-7 | -0.3483 | 0.00802 | -0.0847 | -43.4289
-6.5 | -0.2906 | 0.00766 | -0.085 | -37.9373
-6 | -0.2329 | 0.00735 | -0.0854 | -31.6871
-5.5 | -0.1749 | 0.00705 | -0.0857 | -24.8085
-5 | -0.1166 | 0.00679 | -0.0862 | -17.1723
-4.5 | -0.0583 | 0.00658 | -0.0866 | -8.8602
-4 | 0 | 0.00631 | -0.0871 | 0
-3.5 | 0.0587 | 0.00612 | -0.0876 | 9.5915
-3 | 0.1173 | 0.00595 | -0.0882 | 19.7143
-2.5 | 0.176 | 0.00582 | -0.0888 | 30.2405
-2 | 0.2348 | 0.00568 | -0.0894 | 41.338
-1.5 | 0.2937 | 0.00558 | -0.09 | 52.6344
-1 | 0.3525 | 0.00549 | -0.0907 | 64.2077
-0.5 | 0.411 | 0.00533 | -0.0913 | 77.1107
0 | 0.4694 | 0.00495 | -0.0921 | 94.8283
0.5 | 0.5274 | 0.00451 | -0.0929 | 116.9401
1 | 0.5855 | 0.00437 | -0.0937 | 133.9817
1.5 | 0.6444 | 0.00429 | -0.0944 | 150.2098
2 | 0.7022 | 0.00412 | -0.0951 | 170.4369
2.5 | 0.7601 | 0.00397 | -0.0958 | 191.461
3 | 0.8177 | 0.00396 | -0.0964 | 206.4899
3.5 | 0.875 | 0.00406 | -0.0969 | 215.5172
4 | 0.9314 | 0.00424 | -0.0973 | 219.6698
4.5 | 0.9855 | 0.00462 | -0.0973 | 213.3117
5 | 1.0347 | 0.00539 | -0.0966 | 191.9666
6.5 | 1.1761 | 0.00827 | -0.094 | 142.2128
7 | 1.2227 | 0.00904 | -0.093 | 135.2544
7.5 | 1.2685 | 0.00977 | -0.0918 | 129.8362
8 | 1.3133 | 0.01046 | -0.0904 | 125.5545
8.5 | 1.3571 | 0.01109 | -0.0889 | 122.3715
9 | 1.3975 | 0.01176 | -0.0868 | 118.835
9.5 | 1.4257 | 0.0125 | -0.0825 | 114.056
10 | 1.4488 | 0.0134 | -0.0777 | 108.1194
10.5 | 1.474 | 0.01455 | -0.0739 | 101.3058
11 | 1.5011 | 0.01584 | -0.0708 | 94.7664
11.5 | 1.5259 | 0.01743 | -0.0678 | 87.5445
12 | 1.5521 | 0.01909 | -0.0654 | 81.3043
12.5 | 1.5777 | 0.0209 | -0.0631 | 75.488
13 | 1.5991 | 0.02309 | -0.0606 | 69.2551
13.5 | 1.6212 | 0.02532 | -0.0585 | 64.0284
14 | 1.6417 | 0.02776 | -0.0565 | 59.139
14.5 | 1.6581 | 0.0306 | -0.0544 | 54.1863
15 | 1.6757 | 0.03352 | -0.0527 | 49.9911
15.5 | 1.6893 | 0.03692 | -0.051 | 45.7557
16 | 1.7052 | 0.04028 | -0.0498 | 42.3337
16.5 | 1.7152 | 0.04429 | -0.0485 | 38.7266
17 | 1.7283 | 0.04821 | -0.0477 | 35.8494
17.5 | 1.7412 | 0.05224 | -0.0471 | 33.3308
18 | 1.7517 | 0.05669 | -0.0467 | 30.8996
18.5 | 1.7582 | 0.06173 | -0.0466 | 28.4821
19 | 1.7655 | 0.06686 | -0.0468 | 26.4059
19.5 | 1.7675 | 0.07283 | -0.0474 | 24.2688
20 | 1.769 | 0.07905 | -0.0483 | 22.3782

## 85. Re 6M Mach 0.25 (1)
BIGFOIL.COM POLAR EXPORT
GA 37-613
GA 37-613 |  |  |  | Cl Max: | 1.563 | at alpha= | 10.5 | deg
JavaFoil+Calcfoil stall+Eppler ext transition |  |  |  | L/D Max: | 188.568 | at alpha= | 4 | deg
Re: | 6000000 |  |  | Cd Min: | 0.00466 | at alpha= | -0.5 | deg
Mach: | 0.25 |  |  | Cl=0 at alpha= | -4.0763 | deg
|  |  |  | @ Cl=0.1, Cd= | 0.0060545
|  |  |  | @ Cl=0.4, Cd= | 0.0054486
|  |  |  | @ Cl=0.6, Cd= | 0.0048178
alpha (deg) | Cl | Cd | Cm | Cl/Cd
-14.5 | -0.061 | 0.09908 | -0.035 | -0.615
-14 | -0.128 | 0.09401 | -0.035 | -1.358
-13.5 | -0.18 | 0.08871 | -0.036 | -2.03
-13 | -0.219 | 0.08428 | -0.036 | -2.604
-12.5 | -0.252 | 0.08022 | -0.036 | -3.147
-12 | -0.28 | 0.07589 | -0.036 | -3.693
-11.5 | -0.303 | 0.07206 | -0.036 | -4.206
-11 | -0.321 | 0.06777 | -0.037 | -4.734
-10.5 | -0.333 | 0.06291 | -0.039 | -5.3
-10 | -0.339 | 0.05989 | -0.038 | -5.661
-9.5 | -0.34 | 0.05514 | -0.041 | -6.161
-9 | -0.334 | 0.05116 | -0.043 | -6.526
-8.5 | -0.322 | 0.04712 | -0.045 | -6.834
-8 | -0.301 | 0.04701 | -0.041 | -6.402
-7.5 | -0.337 | 0.00788 | -0.077 | -42.783
-7 | -0.302 | 0.00708 | -0.078 | -42.664
-6.5 | -0.26 | 0.00678 | -0.079 | -38.335
-6 | -0.213 | 0.00653 | -0.08 | -32.567
-5.5 | -0.162 | 0.00624 | -0.081 | -25.917
-5 | -0.107 | 0.00672 | -0.081 | -15.925
-4.5 | -0.05 | 0.00658 | -0.082 | -7.563
-4 | 0.009 | 0.00642 | -0.083 | 1.479
-3.5 | 0.07 | 0.00604 | -0.084 | 11.623
-3 | 0.132 | 0.00607 | -0.085 | 21.76
-2.5 | 0.194 | 0.006 | -0.086 | 32.39
-2 | 0.257 | 0.00595 | -0.086 | 43.2
-1.5 | 0.32 | 0.00578 | -0.087 | 55.307
-1 | 0.383 | 0.00574 | -0.088 | 66.767
-0.5 | 0.446 | 0.00466 | -0.089 | 95.649
0 | 0.512 | 0.0047 | -0.09 | 108.888
0.5 | 0.575 | 0.00479 | -0.091 | 120.109
1 | 0.638 | 0.00486 | -0.092 | 131.2
1.5 | 0.7 | 0.00494 | -0.093 | 141.888
2 | 0.763 | 0.00503 | -0.093 | 151.835
2.5 | 0.826 | 0.00511 | -0.094 | 161.681
3 | 0.889 | 0.0052 | -0.095 | 170.902
3.5 | 0.952 | 0.00529 | -0.096 | 179.822
4 | 1.014 | 0.00538 | -0.097 | 188.568
4.5 | 1.071 | 0.00587 | -0.098 | 182.542
5 | 1.131 | 0.00643 | -0.099 | 175.963
5.5 | 1.19 | 0.00677 | -0.1 | 175.768
6 | 1.247 | 0.00812 | -0.1 | 153.587
6.5 | 1.303 | 0.00943 | -0.101 | 138.094
7 | 1.356 | 0.01162 | -0.102 | 116.731
7.5 | 1.407 | 0.01271 | -0.103 | 110.735
8 | 1.424 | 0.01398 | -0.102 | 101.847
8.5 | 1.462 | 0.01475 | -0.102 | 99.129
9 | 1.497 | 0.01566 | -0.102 | 95.617
9.5 | 1.526 | 0.01661 | -0.103 | 91.925
10 | 1.55 | 0.0177 | -0.104 | 87.617
10.5 | 1.563 | 0.01884 | -0.104 | 82.981
11 | 1.561 | 0.02008 | -0.105 | 77.736
11.5 | 1.543 | 0.02254 | -0.105 | 68.468
12 | 1.52 | 0.02298 | -0.106 | 66.164
12.5 | 1.482 | 0.02482 | -0.106 | 59.696
13 | 1.431 | 0.02669 | -0.107 | 53.624
13.5 | 1.367 | 0.02941 | -0.107 | 46.488
14 | 1.292 | 0.03233 | -0.107 | 39.972
14.5 | 1.205 | 0.0362 | -0.107 | 33.3
15 | 1.108 | 0.0412 | -0.107 | 26.881
15.5 | 0.992 | 0.05187 | -0.104 | 19.126

## 86. Re 6M Mach 0.25 (2)
BIGFOIL.COM POLAR EXPORT
GA 37-613
GA 37-613 |  |  |  | Cl Max: | 1.7234 | at alpha= | 18 | deg
XFOIL ncrit=9 |  |  |  | L/D Max: | 224.988 | at alpha= | 4 | deg
Re: | 6000000 |  |  | Cd Min: | 0.15379 | at alpha= | -14.5 | deg
Mach: | 0.25 |  |  | Cl=0 at alpha= | -3.9934 | deg
|  |  |  | @ Cl=0.1, Cd= | 0.0060917
|  |  |  | @ Cl=0.4, Cd= | 0.0054458
|  |  |  | @ Cl=0.6, Cd= | 0.0044185
alpha (deg) | Cl | Cd | Cm | Cl/Cd
-14.5 | -0.357 | 0.15379 | -0.0286 | -2.3213
-14 | -0.3363 | 0.14842 | -0.0322 | -2.2659
-13 | -0.3006 | 0.1357 | -0.0396 | -2.2152
-12.5 | -0.2845 | 0.12831 | -0.0434 | -2.2173
-12 | -0.2713 | 0.12087 | -0.0472 | -2.2446
-11.5 | -0.2846 | 0.10728 | -0.0528 | -2.6529
-11 | -0.2735 | 0.10023 | -0.0566 | -2.7287
-10.5 | -0.2605 | 0.09391 | -0.06 | -2.7739
-9.5 | -0.6114 | 0.0218 | -0.0939 | -28.0459
-9 | -0.5878 | 0.01482 | -0.0923 | -39.6626
-8.5 | -0.5376 | 0.01229 | -0.0913 | -43.7429
-8 | -0.4808 | 0.011 | -0.0906 | -43.7091
-7 | -0.3645 | 0.00887 | -0.0897 | -41.0936
-6.5 | -0.3049 | 0.00816 | -0.0895 | -37.3652
-6 | -0.2443 | 0.00774 | -0.0895 | -31.5633
-5.5 | -0.1835 | 0.00734 | -0.0895 | -25
-5 | -0.1227 | 0.007 | -0.0897 | -17.5286
-4.5 | -0.0618 | 0.00673 | -0.09 | -9.1828
-4 | -0.0008 | 0.00644 | -0.0903 | -0.12422
-3.5 | 0.0601 | 0.00619 | -0.0907 | 9.7092
-3 | 0.121 | 0.00604 | -0.0912 | 20.0331
-2.5 | 0.182 | 0.00588 | -0.0917 | 30.9524
-2 | 0.2431 | 0.00572 | -0.0923 | 42.5
-1.5 | 0.304 | 0.00562 | -0.0929 | 54.0925
-1 | 0.3648 | 0.00555 | -0.0935 | 65.7297
-0.5 | 0.4256 | 0.00537 | -0.0942 | 79.2551
0 | 0.486 | 0.00502 | -0.095 | 96.8127
0.5 | 0.5459 | 0.00458 | -0.0958 | 119.1921
1 | 0.6062 | 0.0044 | -0.0966 | 137.7727
1.5 | 0.667 | 0.00434 | -0.0974 | 153.6866
2 | 0.727 | 0.0042 | -0.0981 | 173.0952
2.5 | 0.7871 | 0.00405 | -0.0988 | 194.3457
3 | 0.847 | 0.00403 | -0.0994 | 210.1737
3.5 | 0.9064 | 0.00412 | -0.0998 | 220
4 | 0.9652 | 0.00429 | -0.1002 | 224.9883
4.5 | 1.0215 | 0.00467 | -0.1002 | 218.7366
5.5 | 1.1155 | 0.0067 | -0.0972 | 166.4925
6 | 1.1655 | 0.00773 | -0.0965 | 150.7762
6.5 | 1.2115 | 0.00871 | -0.0948 | 139.093
7 | 1.2568 | 0.00958 | -0.093 | 131.19
7.5 | 1.3011 | 0.01037 | -0.091 | 125.4677
8 | 1.3421 | 0.01116 | -0.0883 | 120.2599
8.5 | 1.3743 | 0.0119 | -0.084 | 115.4874
9 | 1.3982 | 0.01283 | -0.0786 | 108.979
9.5 | 1.423 | 0.01413 | -0.0743 | 100.7077
10 | 1.4495 | 0.01565 | -0.0706 | 92.6198
10.5 | 1.4784 | 0.01725 | -0.0676 | 85.7043
11 | 1.5047 | 0.01915 | -0.0647 | 78.5744
11.5 | 1.5294 | 0.02129 | -0.0618 | 71.8365
12 | 1.556 | 0.02341 | -0.0594 | 66.4673
12.5 | 1.5784 | 0.0259 | -0.0568 | 60.9421
13 | 1.5989 | 0.02863 | -0.0543 | 55.847
13.5 | 1.6184 | 0.03157 | -0.0521 | 51.2639
14 | 1.6365 | 0.03481 | -0.05 | 47.0124
14.5 | 1.6502 | 0.03858 | -0.048 | 42.7735
15 | 1.6665 | 0.0423 | -0.0464 | 39.3972
15.5 | 1.6783 | 0.04657 | -0.0449 | 36.0382
16 | 1.6918 | 0.05089 | -0.0438 | 33.2443
16.5 | 1.7036 | 0.05553 | -0.043 | 30.6789
17 | 1.7132 | 0.06063 | -0.0425 | 28.2566
17.5 | 1.7205 | 0.06615 | -0.0423 | 26.0091
18 | 1.7234 | 0.07246 | -0.0426 | 23.7842
18.5 | 1.7202 | 0.07978 | -0.0436 | 21.5618
19 | 1.7192 | 0.08714 | -0.0449 | 19.7292
19.5 | 1.7119 | 0.0956 | -0.0471 | 17.9069
20 | 1.7067 | 0.10409 | -0.0498 | 16.3964

## 87. Re 6M Mach 0.50 (1)
BIGFOIL.COM POLAR EXPORT
GA 37-613
GA 37-613 |  |  |  | Cl Max: | 1.485 | at alpha= | 8 | deg
JavaFoil+Calcfoil stall+Eppler ext transition |  |  |  | L/D Max: | 191.507 | at alpha= | 4 | deg
Re: | 6000000 |  |  | Cd Min: | 0.005 | at alpha= | 0 | deg
Mach: | 0.5 |  |  | Cl=0 at alpha= | -4.082 | deg
|  |  |  | @ Cl=0.1, Cd= | 0.00661
|  |  |  | @ Cl=0.4, Cd= | 0.0061121
|  |  |  | @ Cl=0.6, Cd= | 0.0050237
alpha (deg) | Cl | Cd | Cm | Cl/Cd
-20 | -0.873 | 0.15842 | -0.04 | -5.51
-19.5 | -0.847 | 0.15103 | -0.04 | -5.606
-19 | -0.821 | 0.15302 | -0.041 | -5.368
-18.5 | -0.795 | 0.14309 | -0.041 | -5.555
-18 | -0.768 | 0.13803 | -0.041 | -5.563
-17.5 | -0.74 | 0.13222 | -0.041 | -5.599
-17 | -0.712 | 0.12905 | -0.041 | -5.52
-16.5 | -0.685 | 0.12468 | -0.04 | -5.49
-16 | -0.657 | 0.119 | -0.04 | -5.522
-15.5 | -0.63 | 0.11463 | -0.04 | -5.496
-15 | -0.603 | 0.11098 | -0.04 | -5.432
-14.5 | -0.576 | 0.10838 | -0.04 | -5.311
-14 | -0.549 | 0.10363 | -0.041 | -5.294
-13.5 | -0.521 | 0.09901 | -0.041 | -5.266
-13 | -0.494 | 0.09468 | -0.042 | -5.222
-12.5 | -0.467 | 0.08885 | -0.041 | -5.251
-12 | -0.439 | 0.0831 | -0.042 | -5.286
-11.5 | -0.412 | 0.07517 | -0.043 | -5.484
-11 | -0.385 | 0.06916 | -0.044 | -5.567
-10.5 | -0.358 | 0.06386 | -0.045 | -5.601
-10 | -0.33 | 0.05925 | -0.046 | -5.577
-9.5 | -0.304 | 0.05439 | -0.048 | -5.585
-9 | -0.277 | 0.04936 | -0.052 | -5.618
-8.5 | -0.246 | 0.05788 | -0.04 | -4.242
-8 | -0.218 | 0.05008 | -0.042 | -4.355
-7.5 | -0.191 | 0.04558 | -0.047 | -4.197
-7 | -0.163 | 0.04358 | -0.046 | -3.747
-6.5 | -0.136 | 0.04081 | -0.048 | -3.322
-6 | -0.108 | 0.03895 | -0.047 | -2.76
-5.5 | -0.08 | 0.03688 | -0.049 | -2.159
-5 | -0.083 | 0.03476 | -0.05 | -2.377
-4.5 | -0.051 | 0.00644 | -0.092 | -7.99
-4 | 0.01 | 0.00692 | -0.093 | 1.472
-3.5 | 0.077 | 0.00675 | -0.094 | 11.384
-3 | 0.146 | 0.00633 | -0.095 | 23.049
-2.5 | 0.216 | 0.0061 | -0.096 | 35.416
-2 | 0.286 | 0.00616 | -0.097 | 46.469
-1.5 | 0.357 | 0.00613 | -0.098 | 58.207
-1 | 0.429 | 0.0061 | -0.099 | 70.239
-0.5 | 0.498 | 0.00597 | -0.1 | 83.52
0 | 0.572 | 0.005 | -0.101 | 114.562
0.5 | 0.643 | 0.00506 | -0.101 | 127.101
1 | 0.713 | 0.0052 | -0.102 | 137.175
1.5 | 0.783 | 0.0053 | -0.103 | 147.876
2 | 0.853 | 0.00541 | -0.104 | 157.751
2.5 | 0.924 | 0.00552 | -0.105 | 167.271
3 | 0.994 | 0.00564 | -0.106 | 176.169
3.5 | 1.064 | 0.00579 | -0.107 | 183.612
4 | 1.134 | 0.00592 | -0.108 | 191.507
4.5 | 1.194 | 0.0067 | -0.109 | 178.374
5 | 1.26 | 0.00783 | -0.11 | 160.877
5.5 | 1.323 | 0.00867 | -0.111 | 152.497
6 | 1.358 | 0.01078 | -0.11 | 126.016
6.5 | 1.395 | 0.0144 | -0.11 | 96.878
7 | 1.437 | 0.01627 | -0.11 | 88.289
7.5 | 1.47 | 0.01799 | -0.111 | 81.684
8 | 1.485 | 0.01939 | -0.111 | 76.59
8.5 | 1.474 | 0.02094 | -0.112 | 70.401
9 | 1.41 | 0.02291 | -0.112 | 61.549
9.5 | 0.998 | 0.02584 | -0.113 | 38.642
10 | 0.928 | 0.02759 | -0.113 | 33.64
10.5 | 0.959 | 0.029 | -0.114 | 33.062
11 | 0.984 | 0.03337 | -0.114 | 29.496
11.5 | 0.868 | 0.08414 | -0.058 | 10.316
12 | 0.896 | 0.08698 | -0.059 | 10.297
12.5 | 0.96 | 0.08044 | -0.089 | 11.94
13 | 0.999 | 0.08285 | -0.094 | 12.064

## 88. Re 6M Mach 0.50 (2)
BIGFOIL.COM POLAR EXPORT
GA 37-613
GA 37-613 |  |  |  | Cl Max: | 1.5604 | at alpha= | 12.5 | deg
XFOIL ncrit=9 |  |  |  | L/D Max: | 241.444 | at alpha= | 4 | deg
Re: | 6000000 |  |  | Cd Min: | 0.25361 | at alpha= | -20 | deg
Mach: | 0.5 |  |  | Cl=0 at alpha= | -3.9608 | deg
|  |  |  | @ Cl=0.1, Cd= | 0.0066211
|  |  |  | @ Cl=0.4, Cd= | 0.0057403
|  |  |  | @ Cl=0.6, Cd= | 0.0050881
alpha (deg) | Cl | Cd | Cm | Cl/Cd
-20 | -0.591 | 0.25361 | 0.0249 | -2.3303
-19.5 | -0.568 | 0.24574 | 0.0198 | -2.3114
-19 | -0.5453 | 0.23809 | 0.0147 | -2.2903
-18.5 | -0.5221 | 0.23013 | 0.0097 | -2.2687
-18 | -0.4994 | 0.22199 | 0.0047 | -2.2497
-17.5 | -0.4767 | 0.21392 | -0.0002 | -2.2284
-17 | -0.4523 | 0.20724 | -0.005 | -2.1825
-16.5 | -0.4286 | 0.19945 | -0.0096 | -2.1489
-16 | -0.4058 | 0.19143 | -0.0144 | -2.1198
-15.5 | -0.3835 | 0.1836 | -0.019 | -2.0888
-15 | -0.3621 | 0.176 | -0.0237 | -2.0574
-14.5 | -0.3409 | 0.16808 | -0.0283 | -2.0282
-14 | -0.32 | 0.16012 | -0.0328 | -1.9985
-13.5 | -0.3001 | 0.15218 | -0.0373 | -1.972
-13 | -0.2776 | 0.14538 | -0.0415 | -1.9095
-12.5 | -0.2557 | 0.13804 | -0.0457 | -1.8524
-12 | -0.2367 | 0.13043 | -0.05 | -1.8148
-11.5 | -0.1656 | 0.11467 | -0.0445 | -1.4441
-11 | -0.2017 | 0.11584 | -0.0581 | -1.7412
-10.5 | -0.1884 | 0.1077 | -0.0624 | -1.7493
-10 | -0.1754 | 0.09992 | -0.0665 | -1.7554
-9.5 | -0.1637 | 0.09228 | -0.0706 | -1.7739
-9 | -0.1515 | 0.08506 | -0.0745 | -1.7811
-8.5 | -0.1424 | 0.07777 | -0.0784 | -1.831
-7.5 | -0.1292 | 0.06351 | -0.0862 | -2.0343
-7 | -0.1348 | 0.05566 | -0.0907 | -2.4218
-6.5 | -0.1582 | 0.04565 | -0.1003 | -3.4655
-6 | -0.1541 | 0.03669 | -0.106 | -4.2001
-5.5 | -0.1469 | 0.02598 | -0.1088 | -5.6543
-5 | -0.1185 | 0.01654 | -0.1085 | -7.1644
-4.5 | -0.0735 | 0.00921 | -0.1068 | -7.9805
-4 | -0.0056 | 0.00757 | -0.1057 | -0.73976
-3.5 | 0.0659 | 0.00685 | -0.1051 | 9.6204
-3 | 0.1374 | 0.00637 | -0.1049 | 21.5699
-2.5 | 0.2088 | 0.00616 | -0.1049 | 33.8961
-2 | 0.28 | 0.00596 | -0.1053 | 46.9799
-1.5 | 0.3509 | 0.00581 | -0.1057 | 60.3959
-1 | 0.4214 | 0.00571 | -0.1063 | 73.8004
-0.5 | 0.4916 | 0.00564 | -0.107 | 87.1631
0 | 0.5615 | 0.00535 | -0.1079 | 104.9533
0.5 | 0.6306 | 0.00488 | -0.1088 | 129.2213
1 | 0.6998 | 0.00463 | -0.1097 | 151.1447
1.5 | 0.7704 | 0.00459 | -0.1106 | 167.8431
2 | 0.8404 | 0.00452 | -0.1114 | 185.9292
2.5 | 0.9107 | 0.00445 | -0.1121 | 204.6517
3 | 0.9804 | 0.0044 | -0.1126 | 222.8182
3.5 | 1.0508 | 0.00445 | -0.113 | 236.1348
4 | 1.1203 | 0.00464 | -0.1131 | 241.444
4.5 | 1.1869 | 0.00502 | -0.1126 | 236.4343
5 | 1.2403 | 0.00607 | -0.11 | 204.3328
6 | 1.3029 | 0.0095 | -0.0982 | 137.1474
6.5 | 1.302 | 0.01134 | -0.0873 | 114.8148
7 | 1.312 | 0.01396 | -0.0803 | 93.9828
7.5 | 1.332 | 0.01669 | -0.0753 | 79.8083
8 | 1.3554 | 0.01948 | -0.0709 | 69.5791
8.5 | 1.3816 | 0.02226 | -0.0669 | 62.0665
9 | 1.4096 | 0.02508 | -0.0632 | 56.2041
9.5 | 1.4359 | 0.02811 | -0.0595 | 51.0815
10 | 1.4606 | 0.03145 | -0.0559 | 46.442
10.5 | 1.4863 | 0.03493 | -0.0526 | 42.5508
11 | 1.5123 | 0.03859 | -0.0494 | 39.1889
11.5 | 1.5345 | 0.04271 | -0.0463 | 35.9284
12 | 1.5546 | 0.04727 | -0.0433 | 32.8877
12.5 | 1.5604 | 0.05332 | -0.0405 | 29.2648
13 | 1.5486 | 0.06125 | -0.0385 | 25.2833
13.5 | 1.5266 | 0.07074 | -0.0379 | 21.5804
14 | 1.5 | 0.08146 | -0.0389 | 18.4139
14.5 | 1.4671 | 0.0938 | -0.042 | 15.6407
15 | 1.4331 | 0.10737 | -0.0472 | 13.3473
15.5 | 1.4007 | 0.12171 | -0.0543 | 11.5085
16 | 1.3706 | 0.13666 | -0.063 | 10.0293
16.5 | 1.3455 | 0.15161 | -0.0725 | 8.8747
17 | 1.325 | 0.16648 | -0.0826 | 7.9589
17.5 | 1.3082 | 0.18111 | -0.0927 | 7.2232

## 89. Re 7M Mach 0.00 (1)
BIGFOIL.COM POLAR EXPORT
GA 37-613
GA 37-613 |  |  |  | Cl Max: | 1.59 | at alpha= | 11.5 | deg
JavaFoil+Calcfoil stall+Eppler ext transition |  |  |  | L/D Max: | 189.342 | at alpha= | 4 | deg
Re: | 7000000 |  |  | Cd Min: | 0.00453 | at alpha= | 0 | deg
Mach: | 0 |  |  | Cl=0 at alpha= | -4.0776 | deg
|  |  |  | @ Cl=0.1, Cd= | 0.005862
|  |  |  | @ Cl=0.4, Cd= | 0.0051166
|  |  |  | @ Cl=0.6, Cd= | 0.0046715
alpha (deg) | Cl | Cd | Cm | Cl/Cd
-14.5 | -0.434 | 0.09372 | -0.035 | -4.632
-14 | -0.44 | 0.08852 | -0.036 | -4.976
-13.5 | -0.445 | 0.08385 | -0.036 | -5.31
-13 | -0.449 | 0.07838 | -0.038 | -5.726
-12.5 | -0.449 | 0.07563 | -0.037 | -5.933
-12 | -0.449 | 0.06891 | -0.04 | -6.513
-11.5 | -0.445 | 0.06445 | -0.041 | -6.903
-11 | -0.438 | 0.05987 | -0.043 | -7.323
-10.5 | -0.429 | 0.05502 | -0.045 | -7.8
-10 | -0.422 | 0.04524 | -0.051 | -9.338
-9.5 | -0.467 | 0.01017 | -0.07 | -45.887
-9 | -0.452 | 0.00807 | -0.072 | -56.047
-8.5 | -0.423 | 0.00736 | -0.073 | -57.459
-8 | -0.388 | 0.0071 | -0.074 | -54.711
-7.5 | -0.35 | 0.00697 | -0.075 | -50.15
-7 | -0.307 | 0.00667 | -0.076 | -46.002
-6.5 | -0.261 | 0.00642 | -0.076 | -40.598
-6 | -0.211 | 0.00625 | -0.077 | -33.833
-5.5 | -0.159 | 0.00596 | -0.078 | -26.747
-5 | -0.105 | 0.00623 | -0.079 | -16.856
-4.5 | -0.049 | 0.0061 | -0.08 | -7.967
-4 | 0.009 | 0.00593 | -0.08 | 1.558
-3.5 | 0.068 | 0.00599 | -0.081 | 11.394
-3 | 0.128 | 0.00575 | -0.082 | 22.275
-2.5 | 0.188 | 0.00577 | -0.083 | 32.676
-2 | 0.249 | 0.00572 | -0.084 | 43.551
-1.5 | 0.31 | 0.00567 | -0.085 | 54.586
-1 | 0.371 | 0.00563 | -0.085 | 65.946
-0.5 | 0.432 | 0.00455 | -0.086 | 94.962
0 | 0.496 | 0.00453 | -0.087 | 109.323
0.5 | 0.557 | 0.00465 | -0.088 | 119.601
1 | 0.617 | 0.00468 | -0.089 | 131.894
1.5 | 0.678 | 0.00476 | -0.09 | 142.495
2 | 0.739 | 0.00483 | -0.09 | 152.986
2.5 | 0.8 | 0.00491 | -0.091 | 162.753
3 | 0.861 | 0.00499 | -0.092 | 172.478
3.5 | 0.921 | 0.00507 | -0.093 | 181.681
4 | 0.982 | 0.00519 | -0.094 | 189.342
4.5 | 1.038 | 0.00618 | -0.095 | 167.821
5 | 1.096 | 0.00633 | -0.096 | 173.052
5.5 | 1.153 | 0.00753 | -0.096 | 153.087
6 | 1.209 | 0.00793 | -0.097 | 152.528
6.5 | 1.264 | 0.00948 | -0.098 | 133.423
7 | 1.318 | 0.01068 | -0.099 | 123.353
7.5 | 1.369 | 0.01167 | -0.1 | 117.37
8 | 1.418 | 0.0124 | -0.101 | 114.36
8.5 | 1.463 | 0.01232 | -0.101 | 118.79
9 | 1.506 | 0.01292 | -0.102 | 116.571
9.5 | 1.513 | 0.01461 | -0.101 | 103.537
10 | 1.544 | 0.01547 | -0.101 | 99.838
10.5 | 1.568 | 0.01636 | -0.102 | 95.859
11 | 1.582 | 0.01728 | -0.102 | 91.541
11.5 | 1.59 | 0.01824 | -0.103 | 87.133
12 | 1.59 | 0.01943 | -0.103 | 81.85
12.5 | 1.584 | 0.02074 | -0.104 | 76.343
13 | 1.571 | 0.02206 | -0.104 | 71.199
13.5 | 1.551 | 0.02367 | -0.105 | 65.54
14 | 1.526 | 0.02526 | -0.105 | 60.402
14.5 | 1.495 | 0.02725 | -0.105 | 54.852
15 | 1.458 | 0.0294 | -0.106 | 49.604
15.5 | 1.419 | 0.03148 | -0.106 | 45.064
16 | 1.374 | 0.0345 | -0.106 | 39.822
16.5 | 1.327 | 0.03733 | -0.107 | 35.549

## 90. Re 7M Mach 0.00 (2)
BIGFOIL.COM POLAR EXPORT
GA 37-613
GA 37-613 |  |  |  | Cl Max: | 1.7968 | at alpha= | 20 | deg
XFOIL ncrit=9 |  |  |  | L/D Max: | 218.373 | at alpha= | 4 | deg
Re: | 7000000 |  |  | Cd Min: | 0.07244 | at alpha= | 20 | deg
Mach: | 0 |  |  | Cl=0 at alpha= | -4.0017 | deg
|  |  |  | @ Cl=0.1, Cd= | 0.0058299
|  |  |  | @ Cl=0.4, Cd= | 0.0052059
|  |  |  | @ Cl=0.6, Cd= | 0.004224
alpha (deg) | Cl | Cd | Cm | Cl/Cd
-17.5 | -1.1398 | 0.04315 | -0.0913 | -26.4148
-17 | -1.2011 | 0.03119 | -0.0986 | -38.5091
-16.5 | -1.2372 | 0.02654 | -0.0943 | -46.6164
-16 | -1.2309 | 0.02418 | -0.0901 | -50.9057
-15 | -1.1725 | 0.02006 | -0.0864 | -58.4497
-14.5 | -1.1318 | 0.01864 | -0.0853 | -60.7189
-14 | -1.0903 | 0.01706 | -0.0843 | -63.9097
-13.5 | -1.0441 | 0.01588 | -0.0837 | -65.7494
-13 | -0.9964 | 0.01476 | -0.0832 | -67.5068
-12.5 | -0.9468 | 0.01379 | -0.0828 | -68.6584
-12 | -0.8958 | 0.01291 | -0.0826 | -69.3881
-11.5 | -0.8438 | 0.01213 | -0.0824 | -69.5631
-11 | -0.7907 | 0.01142 | -0.0823 | -69.2382
-10.5 | -0.7369 | 0.01079 | -0.0823 | -68.2947
-10 | -0.6823 | 0.01023 | -0.0824 | -66.696
-9.5 | -0.627 | 0.00975 | -0.0825 | -64.3077
-9 | -0.5711 | 0.00939 | -0.0828 | -60.82
-8.5 | -0.5148 | 0.00902 | -0.083 | -57.0732
-8 | -0.4583 | 0.00868 | -0.0833 | -52.7995
-7.5 | -0.4027 | 0.00806 | -0.0835 | -49.9628
-7 | -0.346 | 0.00763 | -0.0838 | -45.3473
-6.5 | -0.2889 | 0.00731 | -0.0842 | -39.5212
-6 | -0.2314 | 0.00702 | -0.0846 | -32.963
-5.5 | -0.1737 | 0.00675 | -0.085 | -25.7333
-5 | -0.1159 | 0.00653 | -0.0855 | -17.7489
-4.5 | -0.058 | 0.00634 | -0.086 | -9.1483
-4 | 0.0002 | 0.0061 | -0.0865 | 0.032787
-3.5 | 0.0584 | 0.00593 | -0.0871 | 9.8482
-3 | 0.1166 | 0.00579 | -0.0877 | 20.1382
-2.5 | 0.1751 | 0.00564 | -0.0883 | 31.0461
-2 | 0.2336 | 0.00551 | -0.0889 | 42.3956
-1.5 | 0.2921 | 0.00542 | -0.0896 | 53.893
-1 | 0.3504 | 0.00535 | -0.0902 | 65.4953
-0.5 | 0.4089 | 0.00518 | -0.0909 | 78.9382
0 | 0.467 | 0.00487 | -0.0917 | 95.8932
0.5 | 0.5247 | 0.00452 | -0.0924 | 116.0841
1 | 0.5826 | 0.00423 | -0.0932 | 137.7305
1.5 | 0.6409 | 0.00421 | -0.094 | 152.2328
2 | 0.6988 | 0.00412 | -0.0947 | 169.6117
2.5 | 0.756 | 0.00397 | -0.0954 | 190.4282
3 | 0.8132 | 0.00394 | -0.096 | 206.3959
3.5 | 0.8701 | 0.00402 | -0.0965 | 216.4428
4 | 0.9259 | 0.00424 | -0.0969 | 218.3726
4.5 | 0.9776 | 0.00486 | -0.0967 | 201.1523
5 | 1.0268 | 0.00566 | -0.0961 | 181.4134
5.5 | 1.0723 | 0.00657 | -0.0949 | 163.2116
6 | 1.1218 | 0.00738 | -0.0945 | 152.0054
6.5 | 1.1702 | 0.00812 | -0.0939 | 144.1133
7 | 1.2175 | 0.00884 | -0.0931 | 137.7262
7.5 | 1.2645 | 0.00949 | -0.0922 | 133.2455
8 | 1.3108 | 0.0101 | -0.0912 | 129.7822
8.5 | 1.3557 | 0.0107 | -0.09 | 126.7009
9 | 1.3984 | 0.01132 | -0.0884 | 123.5336
9.5 | 1.4378 | 0.01196 | -0.0863 | 120.2174
10 | 1.461 | 0.01271 | -0.0812 | 114.9489
10.5 | 1.4863 | 0.01359 | -0.077 | 109.3672
11 | 1.5111 | 0.01476 | -0.0734 | 102.378
11.5 | 1.5365 | 0.01612 | -0.0703 | 95.3164
12 | 1.564 | 0.01754 | -0.0678 | 89.1676
12.5 | 1.589 | 0.01922 | -0.0653 | 82.6743
13 | 1.6106 | 0.02125 | -0.0628 | 75.7929
13.5 | 1.6348 | 0.02319 | -0.0608 | 70.4959
14 | 1.6552 | 0.02549 | -0.0586 | 64.9353
14.5 | 1.6727 | 0.0281 | -0.0565 | 59.5267
15 | 1.6896 | 0.03087 | -0.0546 | 54.7328
15.5 | 1.7051 | 0.0339 | -0.0529 | 50.2979
16 | 1.7213 | 0.03701 | -0.0515 | 46.5091
16.5 | 1.7313 | 0.04084 | -0.0501 | 42.3923
17 | 1.7463 | 0.04433 | -0.0492 | 39.3932
17.5 | 1.7601 | 0.04807 | -0.0484 | 36.6154
18 | 1.771 | 0.05222 | -0.0479 | 33.9142
18.5 | 1.7777 | 0.057 | -0.0475 | 31.1877
19 | 1.7865 | 0.06169 | -0.0475 | 28.9593
19.5 | 1.7892 | 0.06727 | -0.0478 | 26.5973
20 | 1.7968 | 0.07244 | -0.0484 | 24.804

## 91. Re 7M Mach 0.10 (1)
BIGFOIL.COM POLAR EXPORT
GA 37-613
GA 37-613 |  |  |  | Cl Max: | 1.586 | at alpha= | 11.5 | deg
JavaFoil+Calcfoil stall+Eppler ext transition |  |  |  | L/D Max: | 187.134 | at alpha= | 4 | deg
Re: | 7000000 |  |  | Cd Min: | 0.00451 | at alpha= | -0.5 | deg
Mach: | 0.1 |  |  | Cl=0 at alpha= | -4.0776 | deg
|  |  |  | @ Cl=0.1, Cd= | 0.0059497
|  |  |  | @ Cl=0.4, Cd= | 0.0051343
|  |  |  | @ Cl=0.6, Cd= | 0.0047007
alpha (deg) | Cl | Cd | Cm | Cl/Cd
-14 | -0.413 | 0.08952 | -0.035 | -4.611
-13.5 | -0.42 | 0.08492 | -0.036 | -4.95
-13 | -0.426 | 0.08013 | -0.037 | -5.317
-12.5 | -0.429 | 0.07648 | -0.037 | -5.613
-12 | -0.431 | 0.07016 | -0.039 | -6.15
-11.5 | -0.43 | 0.06553 | -0.041 | -6.565
-11 | -0.426 | 0.06135 | -0.042 | -6.938
-10.5 | -0.418 | 0.05679 | -0.043 | -7.366
-10 | -0.409 | 0.05055 | -0.047 | -8.098
-9.5 | -0.422 | 0.02586 | -0.061 | -16.318
-9 | -0.446 | 0.00833 | -0.072 | -53.487
-8.5 | -0.42 | 0.00739 | -0.074 | -56.818
-8 | -0.386 | 0.00712 | -0.074 | -54.284
-7.5 | -0.349 | 0.00698 | -0.075 | -49.936
-7 | -0.307 | 0.00669 | -0.076 | -45.815
-6.5 | -0.261 | 0.00641 | -0.077 | -40.704
-6 | -0.212 | 0.00624 | -0.078 | -33.971
-5.5 | -0.16 | 0.00597 | -0.078 | -26.77
-5 | -0.105 | 0.00647 | -0.079 | -16.283
-4.5 | -0.049 | 0.00611 | -0.08 | -7.989
-4 | 0.009 | 0.00594 | -0.081 | 1.562
-3.5 | 0.069 | 0.00596 | -0.082 | 11.507
-3 | 0.129 | 0.00594 | -0.082 | 21.679
-2.5 | 0.189 | 0.00587 | -0.083 | 32.265
-2 | 0.25 | 0.00568 | -0.084 | 44.077
-1.5 | 0.311 | 0.00568 | -0.085 | 54.831
-1 | 0.373 | 0.00563 | -0.086 | 66.289
-0.5 | 0.434 | 0.00451 | -0.087 | 96.274
0 | 0.498 | 0.00459 | -0.088 | 108.459
0.5 | 0.559 | 0.00462 | -0.088 | 121.164
1 | 0.62 | 0.00474 | -0.089 | 130.984
1.5 | 0.682 | 0.00477 | -0.09 | 143.004
2 | 0.743 | 0.00484 | -0.091 | 153.324
2.5 | 0.804 | 0.00492 | -0.092 | 163.317
3 | 0.865 | 0.005 | -0.093 | 172.879
3.5 | 0.926 | 0.00508 | -0.093 | 182.277
4 | 0.987 | 0.00527 | -0.094 | 187.134
4.5 | 1.043 | 0.00614 | -0.095 | 169.731
5 | 1.101 | 0.00634 | -0.096 | 173.784
5.5 | 1.159 | 0.00761 | -0.097 | 152.315
6 | 1.215 | 0.00797 | -0.098 | 152.392
6.5 | 1.27 | 0.00957 | -0.099 | 132.688
7 | 1.324 | 0.01078 | -0.099 | 122.762
7.5 | 1.375 | 0.01176 | -0.1 | 116.957
8 | 1.423 | 0.0125 | -0.101 | 113.897
8.5 | 1.469 | 0.01244 | -0.102 | 118.083
9 | 1.481 | 0.01405 | -0.1 | 105.432
9.5 | 1.516 | 0.01485 | -0.101 | 102.081
10 | 1.547 | 0.0157 | -0.102 | 98.486
10.5 | 1.569 | 0.01662 | -0.102 | 94.389
11 | 1.581 | 0.01758 | -0.103 | 89.953
11.5 | 1.586 | 0.01863 | -0.103 | 85.128
12 | 1.583 | 0.01985 | -0.104 | 79.784
12.5 | 1.573 | 0.02124 | -0.104 | 74.065
13 | 1.556 | 0.02264 | -0.105 | 68.748
13.5 | 1.532 | 0.0243 | -0.105 | 63.056
14 | 1.502 | 0.0261 | -0.105 | 57.54
14.5 | 1.465 | 0.0281 | -0.106 | 52.136
15 | 1.424 | 0.03008 | -0.106 | 47.33
15.5 | 1.376 | 0.03306 | -0.106 | 41.63
16 | 1.326 | 0.03594 | -0.107 | 36.889
16.5 | 1.273 | 0.03911 | -0.107 | 32.533

## 92. Re 7M Mach 0.10 (2)
BIGFOIL.COM POLAR EXPORT
GA 37-613
GA 37-613 |  |  |  | Cl Max: | 1.7901 | at alpha= | 20 | deg
XFOIL ncrit=9 |  |  |  | L/D Max: | 219.811 | at alpha= | 4 | deg
Re: | 7000000 |  |  | Cd Min: | 0.07615 | at alpha= | 20 | deg
Mach: | 0.1 |  |  | Cl=0 at alpha= | -4 | deg
|  |  |  | @ Cl=0.1, Cd= | 0.0058483
|  |  |  | @ Cl=0.4, Cd= | 0.0052235
|  |  |  | @ Cl=0.6, Cd= | 0.004233
alpha (deg) | Cl | Cd | Cm | Cl/Cd
-16 | -1.0963 | 0.03368 | -0.0998 | -32.5505
-15.5 | -1.1446 | 0.02795 | -0.0963 | -40.9517
-15 | -1.1438 | 0.02466 | -0.0922 | -46.3828
-14.5 | -1.1142 | 0.02251 | -0.0903 | -49.498
-14 | -1.0846 | 0.01983 | -0.0884 | -54.6949
-13.5 | -1.043 | 0.01813 | -0.0873 | -57.529
-13 | -0.9989 | 0.0165 | -0.0863 | -60.5394
-12.5 | -0.9514 | 0.01515 | -0.0856 | -62.7987
-12 | -0.9014 | 0.01399 | -0.085 | -64.4317
-11.5 | -0.8501 | 0.01296 | -0.0846 | -65.5941
-11 | -0.7972 | 0.01207 | -0.0842 | -66.0481
-10.5 | -0.7433 | 0.01128 | -0.084 | -65.8954
-10 | -0.6885 | 0.0106 | -0.0839 | -64.9528
-9.5 | -0.633 | 0.01001 | -0.0839 | -63.2368
-9 | -0.5765 | 0.00957 | -0.084 | -60.2403
-8.5 | -0.5197 | 0.00915 | -0.0841 | -56.7978
-8 | -0.4626 | 0.00878 | -0.0843 | -52.6879
-7.5 | -0.4058 | 0.0083 | -0.0845 | -48.8916
-7 | -0.3491 | 0.00772 | -0.0847 | -45.2202
-6.5 | -0.2915 | 0.00738 | -0.0849 | -39.4986
-6 | -0.2335 | 0.00707 | -0.0853 | -33.0269
-5.5 | -0.1753 | 0.00679 | -0.0857 | -25.8174
-5 | -0.117 | 0.00656 | -0.0861 | -17.8354
-4.5 | -0.0586 | 0.00636 | -0.0866 | -9.2138
-4 | 0 | 0.00612 | -0.0871 | 0
-3.5 | 0.0586 | 0.00594 | -0.0877 | 9.8653
-3 | 0.1173 | 0.00581 | -0.0882 | 20.1893
-2.5 | 0.1762 | 0.00565 | -0.0888 | 31.1858
-2 | 0.2351 | 0.00552 | -0.0894 | 42.5906
-1.5 | 0.2939 | 0.00543 | -0.0901 | 54.1252
-1 | 0.3527 | 0.00536 | -0.0907 | 65.8022
-0.5 | 0.4116 | 0.00519 | -0.0914 | 79.3064
0.5 | 0.528 | 0.00453 | -0.093 | 116.5563
1 | 0.5863 | 0.00424 | -0.0938 | 138.2783
1.5 | 0.645 | 0.00421 | -0.0945 | 153.2067
2 | 0.7033 | 0.00413 | -0.0952 | 170.2906
2.5 | 0.7609 | 0.00399 | -0.0959 | 190.7018
3 | 0.8185 | 0.00395 | -0.0965 | 207.2152
3.5 | 0.8757 | 0.00403 | -0.0971 | 217.2953
4 | 0.932 | 0.00424 | -0.0974 | 219.8113
4.5 | 0.9841 | 0.00487 | -0.0972 | 202.0739
5 | 1.0334 | 0.00568 | -0.0966 | 181.9366
5.5 | 1.0789 | 0.00661 | -0.0953 | 163.2224
6 | 1.1286 | 0.00743 | -0.0949 | 151.8977
6.5 | 1.1768 | 0.0082 | -0.0941 | 143.5122
7 | 1.2243 | 0.00891 | -0.0932 | 137.4074
7.5 | 1.2713 | 0.00957 | -0.0922 | 132.8422
8 | 1.3171 | 0.01022 | -0.091 | 128.8748
8.5 | 1.3617 | 0.01083 | -0.0896 | 125.7341
9 | 1.4036 | 0.01147 | -0.0878 | 122.3714
9.5 | 1.4392 | 0.01212 | -0.0848 | 118.7459
10 | 1.4596 | 0.01297 | -0.0792 | 112.5366
10.5 | 1.4863 | 0.01394 | -0.0755 | 106.6212
11 | 1.5114 | 0.01523 | -0.0719 | 99.2383
11.5 | 1.5376 | 0.01667 | -0.069 | 92.2376
12 | 1.565 | 0.0182 | -0.0665 | 85.989
12.5 | 1.5894 | 0.02002 | -0.064 | 79.3906
13 | 1.6116 | 0.02211 | -0.0615 | 72.8901
13.5 | 1.6348 | 0.02422 | -0.0594 | 67.4979
14 | 1.6537 | 0.02671 | -0.0571 | 61.9131
14.5 | 1.6716 | 0.0294 | -0.0551 | 56.8571
15 | 1.6865 | 0.03248 | -0.0531 | 51.9243
15.5 | 1.7029 | 0.03557 | -0.0515 | 47.8746
16 | 1.7179 | 0.03893 | -0.0501 | 44.1279
16.5 | 1.7305 | 0.04265 | -0.0488 | 40.5744
17 | 1.7449 | 0.04634 | -0.0479 | 37.6543
17.5 | 1.7579 | 0.05031 | -0.0472 | 34.9414
18 | 1.7668 | 0.05484 | -0.0467 | 32.2174
18.5 | 1.7717 | 0.06 | -0.0465 | 29.5283
19 | 1.7789 | 0.06508 | -0.0466 | 27.3341
19.5 | 1.7844 | 0.07056 | -0.047 | 25.2891
20 | 1.7901 | 0.07615 | -0.0478 | 23.5076

## 93. Re 7M Mach 0.25 (1)
BIGFOIL.COM POLAR EXPORT
GA 37-613
GA 37-613 |  |  |  | Cl Max: | 1.566 | at alpha= | 10.5 | deg
JavaFoil+Calcfoil stall+Eppler ext transition |  |  |  | L/D Max: | 188.495 | at alpha= | 4 | deg
Re: | 7000000 |  |  | Cd Min: | 0.00459 | at alpha= | 0 | deg
Mach: | 0.25 |  |  | Cl=0 at alpha= | -4.0763 | deg
|  |  |  | @ Cl=0.1, Cd= | 0.0059048
|  |  |  | @ Cl=0.4, Cd= | 0.0054324
|  |  |  | @ Cl=0.6, Cd= | 0.0047259
alpha (deg) | Cl | Cd | Cm | Cl/Cd
-15 | -0.064 | 0.10373 | -0.035 | -0.615
-14.5 | -0.061 | 0.09857 | -0.035 | -0.618
-14 | -0.128 | 0.09311 | -0.036 | -1.372
-13.5 | -0.18 | 0.08778 | -0.036 | -2.052
-13 | -0.22 | 0.08326 | -0.036 | -2.638
-12.5 | -0.253 | 0.07965 | -0.036 | -3.17
-12 | -0.28 | 0.07537 | -0.036 | -3.721
-11.5 | -0.304 | 0.07068 | -0.037 | -4.294
-11 | -0.321 | 0.06804 | -0.036 | -4.713
-10.5 | -0.333 | 0.06276 | -0.039 | -5.313
-10 | -0.34 | 0.0586 | -0.04 | -5.798
-9.5 | -0.34 | 0.05406 | -0.042 | -6.298
-9 | -0.335 | 0.04971 | -0.045 | -6.739
-8.5 | -0.324 | 0.04457 | -0.048 | -7.277
-8 | -0.301 | 0.0463 | -0.042 | -6.51
-7.5 | -0.338 | 0.00722 | -0.077 | -46.884
-7 | -0.302 | 0.00688 | -0.078 | -43.914
-6.5 | -0.26 | 0.00661 | -0.079 | -39.328
-6 | -0.213 | 0.00637 | -0.08 | -33.428
-5.5 | -0.162 | 0.00619 | -0.081 | -26.121
-5 | -0.107 | 0.00637 | -0.081 | -16.796
-4.5 | -0.05 | 0.00619 | -0.082 | -8.044
-4 | 0.009 | 0.00627 | -0.083 | 1.514
-3.5 | 0.07 | 0.0059 | -0.084 | 11.913
-3 | 0.132 | 0.00591 | -0.085 | 22.32
-2.5 | 0.194 | 0.00585 | -0.086 | 33.241
-2 | 0.257 | 0.0058 | -0.086 | 44.297
-1.5 | 0.32 | 0.00575 | -0.087 | 55.63
-1 | 0.383 | 0.00574 | -0.088 | 66.747
-0.5 | 0.446 | 0.0046 | -0.089 | 96.883
0 | 0.512 | 0.00459 | -0.09 | 111.574
0.5 | 0.575 | 0.00471 | -0.091 | 121.92
1 | 0.638 | 0.00475 | -0.092 | 134.379
1.5 | 0.7 | 0.00483 | -0.093 | 145.145
2 | 0.763 | 0.00491 | -0.093 | 155.564
2.5 | 0.826 | 0.00499 | -0.094 | 165.483
3 | 0.889 | 0.00507 | -0.095 | 175.205
3.5 | 0.952 | 0.00516 | -0.096 | 184.288
4 | 1.014 | 0.00538 | -0.097 | 188.495
4.5 | 1.071 | 0.00639 | -0.098 | 167.669
5 | 1.131 | 0.00655 | -0.099 | 172.621
5.5 | 1.19 | 0.00795 | -0.1 | 149.729
6 | 1.247 | 0.00841 | -0.1 | 148.287
6.5 | 1.303 | 0.01012 | -0.101 | 128.681
7 | 1.356 | 0.01181 | -0.102 | 114.841
7.5 | 1.407 | 0.01242 | -0.103 | 113.341
8 | 1.439 | 0.01334 | -0.103 | 107.926
8.5 | 1.465 | 0.0143 | -0.102 | 102.453
9 | 1.5 | 0.01516 | -0.103 | 98.9
9.5 | 1.529 | 0.01607 | -0.103 | 95.131
10 | 1.553 | 0.01713 | -0.104 | 90.64
10.5 | 1.566 | 0.01824 | -0.104 | 85.859
11 | 1.563 | 0.01943 | -0.105 | 80.462
11.5 | 1.546 | 0.02175 | -0.105 | 71.094
12 | 1.523 | 0.02224 | -0.106 | 68.475
12.5 | 1.484 | 0.02403 | -0.106 | 61.756
13 | 1.434 | 0.02583 | -0.107 | 55.507
13.5 | 1.369 | 0.02843 | -0.107 | 48.168
14 | 1.294 | 0.0313 | -0.107 | 41.353
14.5 | 1.207 | 0.03494 | -0.107 | 34.562
15 | 1.11 | 0.03954 | -0.107 | 28.078
15.5 | 0.998 | 0.0483 | -0.105 | 20.667

## 94. Re 7M Mach 0.25 (2)
BIGFOIL.COM POLAR EXPORT
GA 37-613
GA 37-613 |  |  |  | Cl Max: | 1.7431 | at alpha= | 19 | deg
XFOIL ncrit=9 |  |  |  | L/D Max: | 225.678 | at alpha= | 4 | deg
Re: | 7000000 |  |  | Cd Min: | 0.10001 | at alpha= | 20 | deg
Mach: | 0.25 |  |  | Cl=0 at alpha= | -3.9926 | deg
|  |  |  | @ Cl=0.1, Cd= | 0.0059252
|  |  |  | @ Cl=0.4, Cd= | 0.0053001
|  |  |  | @ Cl=0.6, Cd= | 0.0043059
alpha (deg) | Cl | Cd | Cm | Cl/Cd
-9.5 | -0.6441 | 0.01591 | -0.0931 | -40.484
-9 | -0.5978 | 0.0128 | -0.0918 | -46.7031
-8.5 | -0.5432 | 0.01106 | -0.0909 | -49.1139
-8 | -0.4848 | 0.01005 | -0.0903 | -48.2388
-7.5 | -0.4254 | 0.00924 | -0.0899 | -46.039
-7 | -0.3649 | 0.00871 | -0.0897 | -41.8944
-6.5 | -0.3059 | 0.00784 | -0.0894 | -39.0179
-6 | -0.2451 | 0.00739 | -0.0894 | -33.1664
-5.5 | -0.1841 | 0.00705 | -0.0895 | -26.1135
-4.5 | -0.062 | 0.00647 | -0.09 | -9.5827
-4 | -0.0009 | 0.00626 | -0.0903 | -0.14377
-3.5 | 0.06 | 0.00603 | -0.0907 | 9.9502
-3 | 0.1211 | 0.00587 | -0.0912 | 20.6303
-2.5 | 0.1822 | 0.00569 | -0.0917 | 32.0211
-2 | 0.2433 | 0.00557 | -0.0923 | 43.6804
-1.5 | 0.3042 | 0.00548 | -0.0929 | 55.5109
-1 | 0.3652 | 0.00538 | -0.0936 | 67.881
-0.5 | 0.4262 | 0.00524 | -0.0943 | 81.3359
0 | 0.4866 | 0.00495 | -0.0951 | 98.303
0.5 | 0.5466 | 0.00458 | -0.0959 | 119.345
1 | 0.607 | 0.00427 | -0.0967 | 142.1546
1.5 | 0.6676 | 0.00427 | -0.0975 | 156.3466
2 | 0.7282 | 0.00417 | -0.0982 | 174.6283
2.5 | 0.788 | 0.00405 | -0.0989 | 194.5679
3 | 0.8478 | 0.00401 | -0.0995 | 211.4214
3.5 | 0.9073 | 0.00409 | -0.1 | 221.8337
4 | 0.9659 | 0.00428 | -0.1004 | 225.6776
4.5 | 1.02 | 0.00491 | -0.1001 | 207.7393
5 | 1.0701 | 0.00581 | -0.0992 | 184.1824
5.5 | 1.115 | 0.00687 | -0.0973 | 162.2999
6 | 1.1649 | 0.00775 | -0.0964 | 150.3097
6.5 | 1.2126 | 0.00861 | -0.095 | 140.8362
7 | 1.259 | 0.00943 | -0.0934 | 133.5101
7.5 | 1.3049 | 0.01015 | -0.0916 | 128.5616
8 | 1.3487 | 0.01085 | -0.0894 | 124.3041
8.5 | 1.3867 | 0.01156 | -0.0861 | 119.9567
9 | 1.4082 | 0.01244 | -0.08 | 113.1994
9.5 | 1.4337 | 0.01359 | -0.0755 | 105.4967
10 | 1.4612 | 0.01497 | -0.0718 | 97.6086
10.5 | 1.4901 | 0.01649 | -0.0687 | 90.3639
11 | 1.5156 | 0.01838 | -0.0655 | 82.4592
11.5 | 1.5436 | 0.02026 | -0.0628 | 76.1895
12 | 1.5687 | 0.02243 | -0.0602 | 69.9376
12.5 | 1.5906 | 0.02492 | -0.0575 | 63.8283
13 | 1.6141 | 0.02739 | -0.0551 | 58.9303
13.5 | 1.6309 | 0.03048 | -0.0526 | 53.5072
14 | 1.649 | 0.03367 | -0.0504 | 48.9753
14.5 | 1.6646 | 0.03719 | -0.0484 | 44.7593
15 | 1.6801 | 0.04092 | -0.0466 | 41.0582
15.5 | 1.693 | 0.04503 | -0.0451 | 37.5972
16 | 1.7079 | 0.04917 | -0.0439 | 34.7346
16.5 | 1.7185 | 0.05386 | -0.043 | 31.9068
17 | 1.7273 | 0.05897 | -0.0423 | 29.2912
17.5 | 1.7335 | 0.06456 | -0.0421 | 26.851
18 | 1.737 | 0.07073 | -0.0422 | 24.5582
18.5 | 1.7412 | 0.07702 | -0.0429 | 22.6071
19 | 1.7431 | 0.08393 | -0.044 | 20.7685
19.5 | 1.7382 | 0.09191 | -0.0459 | 18.912
20 | 1.7347 | 0.10001 | -0.0482 | 17.3453

## 95. Re 7M Mach 0.50 (1)
BIGFOIL.COM POLAR EXPORT
GA 37-613
GA 37-613 |  |  |  | Cl Max: | 1.487 | at alpha= | 8 | deg
JavaFoil+Calcfoil stall+Eppler ext transition |  |  |  | L/D Max: | 187.994 | at alpha= | 3.5 | deg
Re: | 7000000 |  |  | Cd Min: | 0.00489 | at alpha= | 0 | deg
Mach: | 0.5 |  |  | Cl=0 at alpha= | -4.082 | deg
|  |  |  | @ Cl=0.1, Cd= | 0.0065567
|  |  |  | @ Cl=0.4, Cd= | 0.0059721
|  |  |  | @ Cl=0.6, Cd= | 0.0049255
alpha (deg) | Cl | Cd | Cm | Cl/Cd
-20 | -0.873 | 0.15418 | -0.04 | -5.664
-19.5 | -0.847 | 0.14706 | -0.04 | -5.759
-19 | -0.822 | 0.15213 | -0.041 | -5.4
-18.5 | -0.795 | 0.14184 | -0.041 | -5.605
-18 | -0.768 | 0.13691 | -0.042 | -5.611
-17.5 | -0.741 | 0.13196 | -0.042 | -5.613
-17 | -0.713 | 0.12782 | -0.041 | -5.578
-16.5 | -0.685 | 0.12222 | -0.041 | -5.606
-16 | -0.657 | 0.11793 | -0.04 | -5.573
-15.5 | -0.63 | 0.11328 | -0.04 | -5.562
-15 | -0.603 | 0.10971 | -0.04 | -5.496
-14.5 | -0.576 | 0.10653 | -0.041 | -5.405
-14 | -0.549 | 0.10022 | -0.041 | -5.475
-13.5 | -0.522 | 0.09856 | -0.041 | -5.291
-13 | -0.495 | 0.09254 | -0.042 | -5.344
-12.5 | -0.467 | 0.08926 | -0.042 | -5.23
-12 | -0.44 | 0.08096 | -0.042 | -5.429
-11.5 | -0.413 | 0.07392 | -0.043 | -5.58
-11 | -0.385 | 0.06782 | -0.044 | -5.681
-10.5 | -0.358 | 0.063 | -0.045 | -5.684
-10 | -0.332 | 0.05758 | -0.048 | -5.76
-9.5 | -0.305 | 0.0523 | -0.051 | -5.836
-9 | -0.283 | 0.04276 | -0.059 | -6.609
-8.5 | -0.246 | 0.05699 | -0.04 | -4.309
-8 | -0.218 | 0.04964 | -0.043 | -4.398
-7.5 | -0.191 | 0.04492 | -0.047 | -4.262
-7 | -0.163 | 0.04292 | -0.047 | -3.808
-6.5 | -0.135 | 0.04089 | -0.047 | -3.313
-6 | -0.108 | 0.03704 | -0.052 | -2.922
-5.5 | -0.08 | 0.03676 | -0.049 | -2.167
-5 | -0.083 | 0.03311 | -0.055 | -2.513
-4.5 | -0.051 | 0.00633 | -0.092 | -8.136
-4 | 0.01 | 0.00676 | -0.093 | 1.506
-3.5 | 0.077 | 0.0066 | -0.094 | 11.644
-3 | 0.146 | 0.00647 | -0.095 | 22.543
-2.5 | 0.216 | 0.00609 | -0.096 | 35.454
-2 | 0.286 | 0.00612 | -0.097 | 46.825
-1.5 | 0.357 | 0.00599 | -0.098 | 59.535
-1 | 0.429 | 0.00596 | -0.099 | 71.911
-0.5 | 0.498 | 0.00582 | -0.1 | 85.571
0 | 0.572 | 0.00489 | -0.101 | 117.083
0.5 | 0.643 | 0.00498 | -0.102 | 129.081
1 | 0.713 | 0.00507 | -0.102 | 140.518
1.5 | 0.783 | 0.00518 | -0.103 | 151.311
2 | 0.853 | 0.00528 | -0.104 | 161.684
2.5 | 0.924 | 0.00539 | -0.105 | 171.294
3 | 0.994 | 0.00554 | -0.106 | 179.443
3.5 | 1.064 | 0.00566 | -0.107 | 187.994
4 | 1.134 | 0.00622 | -0.108 | 182.378
4.5 | 1.194 | 0.00698 | -0.109 | 171.051
5 | 1.26 | 0.00818 | -0.11 | 154.125
5.5 | 1.323 | 0.00946 | -0.111 | 139.827
6 | 1.351 | 0.01216 | -0.11 | 111.134
6.5 | 1.396 | 0.01464 | -0.11 | 95.37
7 | 1.439 | 0.01587 | -0.11 | 90.676
7.5 | 1.472 | 0.01746 | -0.111 | 84.269
8 | 1.487 | 0.01883 | -0.112 | 78.98
8.5 | 1.476 | 0.02049 | -0.112 | 72.035
9 | 1.412 | 0.02224 | -0.112 | 63.509
9.5 | 1 | 0.02506 | -0.113 | 39.889
10 | 0.929 | 0.02672 | -0.113 | 34.771
10.5 | 0.96 | 0.02815 | -0.114 | 34.106
11 | 0.986 | 0.03227 | -0.114 | 30.561
11.5 | 0.868 | 0.08304 | -0.058 | 10.454
12 | 0.899 | 0.08719 | -0.065 | 10.313
12.5 | 1.053 | 0.04675 | -0.112 | 22.536
13 | 1.065 | 0.058 | -0.11 | 18.357

## 96. Re 7M Mach 0.50 (2)
BIGFOIL.COM POLAR EXPORT
GA 37-613
GA 37-613 |  |  |  | Cl Max: | 1.5769 | at alpha= | 12.5 | deg
XFOIL ncrit=9 |  |  |  | L/D Max: | 246.637 | at alpha= | 4 | deg
Re: | 7000000 |  |  | Cd Min: | 0.25377 | at alpha= | -20 | deg
Mach: | 0.5 |  |  | Cl=0 at alpha= | -3.9569 | deg
|  |  |  | @ Cl=0.1, Cd= | 0.0063986
|  |  |  | @ Cl=0.4, Cd= | 0.0055917
|  |  |  | @ Cl=0.6, Cd= | 0.0050338
alpha (deg) | Cl | Cd | Cm | Cl/Cd
-20 | -0.5907 | 0.25377 | 0.0248 | -2.3277
-19.5 | -0.5676 | 0.24589 | 0.0197 | -2.3083
-19 | -0.545 | 0.23803 | 0.0145 | -2.2896
-18.5 | -0.5218 | 0.2302 | 0.0095 | -2.2667
-18 | -0.499 | 0.22193 | 0.0045 | -2.2485
-17.5 | -0.4763 | 0.21389 | -0.0004 | -2.2268
-17 | -0.4529 | 0.20647 | -0.0052 | -2.1935
-16.5 | -0.4295 | 0.19894 | -0.01 | -2.1589
-16 | -0.4053 | 0.1915 | -0.0146 | -2.1164
-15.5 | -0.3828 | 0.18366 | -0.0192 | -2.0843
-15 | -0.3625 | 0.1755 | -0.024 | -2.0655
-14.5 | -0.3414 | 0.16749 | -0.0286 | -2.0383
-14 | -0.32 | 0.15981 | -0.0331 | -2.0024
-13.5 | -0.3004 | 0.15173 | -0.0376 | -1.9798
-13 | -0.2796 | 0.14432 | -0.0419 | -1.9374
-12.5 | -0.2568 | 0.13777 | -0.0461 | -1.864
-12 | -0.2392 | 0.12984 | -0.0504 | -1.8423
-11.5 | -0.218 | 0.12315 | -0.0544 | -1.7702
-11 | -0.2125 | 0.11255 | -0.0593 | -1.888
-10.5 | -0.1966 | 0.10541 | -0.0633 | -1.8651
-10 | -0.1788 | 0.0988 | -0.0671 | -1.8097
-9.5 | -0.167 | 0.09125 | -0.0712 | -1.8301
-9 | -0.1527 | 0.08456 | -0.075 | -1.8058
-8.5 | -0.1432 | 0.07738 | -0.0789 | -1.8506
-8 | -0.1361 | 0.0701 | -0.0829 | -1.9415
-7.5 | -0.1336 | 0.06269 | -0.087 | -2.1311
-7 | -0.1415 | 0.05471 | -0.0916 | -2.5864
-6.5 | -0.1629 | 0.04473 | -0.1014 | -3.6419
-6 | -0.1604 | 0.03544 | -0.1068 | -4.526
-5.5 | -0.145 | 0.0262 | -0.1088 | -5.5344
-5 | -0.1267 | 0.01439 | -0.1084 | -8.8047
-4.5 | -0.0757 | 0.00858 | -0.1067 | -8.8228
-4 | -0.0062 | 0.00719 | -0.1056 | -0.86231
-3.5 | 0.0657 | 0.00659 | -0.1051 | 9.9697
-3 | 0.1374 | 0.00619 | -0.1049 | 22.1971
-2.5 | 0.2091 | 0.00597 | -0.105 | 35.0251
-2 | 0.2805 | 0.00577 | -0.1053 | 48.6135
-1.5 | 0.3514 | 0.00564 | -0.1058 | 62.305
-1 | 0.4218 | 0.00557 | -0.1064 | 75.7271
-0.5 | 0.4924 | 0.00546 | -0.1072 | 90.1832
0 | 0.5625 | 0.00524 | -0.108 | 107.3473
0.5 | 0.6316 | 0.00486 | -0.1089 | 129.9588
1 | 0.7011 | 0.0045 | -0.1099 | 155.8
1.5 | 0.7716 | 0.00448 | -0.1108 | 172.2321
2 | 0.8417 | 0.00445 | -0.1116 | 189.1461
2.5 | 0.9124 | 0.00439 | -0.1124 | 207.836
3 | 0.9824 | 0.00435 | -0.113 | 225.8391
3.5 | 1.0523 | 0.00439 | -0.1133 | 239.7039
4 | 1.1222 | 0.00455 | -0.1135 | 246.6374
4.5 | 1.1862 | 0.00512 | -0.1126 | 231.6797
5 | 1.2361 | 0.00639 | -0.1096 | 193.4429
5.5 | 1.2672 | 0.008 | -0.1034 | 158.4
6 | 1.3024 | 0.00947 | -0.0981 | 137.529
6.5 | 1.3038 | 0.01119 | -0.0875 | 116.5147
7 | 1.3164 | 0.01364 | -0.0806 | 96.5103
8 | 1.3671 | 0.01872 | -0.0716 | 73.0288
8.5 | 1.3949 | 0.02139 | -0.0676 | 65.2127
9 | 1.422 | 0.02424 | -0.0637 | 58.6634
9.5 | 1.4501 | 0.02715 | -0.0601 | 53.4107
10 | 1.4755 | 0.03038 | -0.0564 | 48.5681
10.5 | 1.5029 | 0.03372 | -0.053 | 44.57
11 | 1.5274 | 0.03744 | -0.0496 | 40.7959
11.5 | 1.5518 | 0.04137 | -0.0464 | 37.5103
12 | 1.5709 | 0.04594 | -0.0432 | 34.1946
12.5 | 1.5769 | 0.05186 | -0.0402 | 30.4069
13 | 1.5625 | 0.05993 | -0.038 | 26.0721
13.5 | 1.539 | 0.06946 | -0.0373 | 22.1566
14 | 1.5092 | 0.08038 | -0.0383 | 18.7758
14.5 | 1.4755 | 0.09275 | -0.0413 | 15.9084
15 | 1.442 | 0.1062 | -0.0464 | 13.5782
15.5 | 1.4096 | 0.12048 | -0.0533 | 11.6999
16 | 1.3794 | 0.13538 | -0.0619 | 10.1891
16.5 | 1.3542 | 0.15029 | -0.0714 | 9.0106
17 | 1.3335 | 0.16513 | -0.0814 | 8.0755
17.5 | 1.3146 | 0.18005 | -0.0918 | 7.3013

## 97. Re 8M Mach 0.00 (1)
BIGFOIL.COM POLAR EXPORT
GA 37-613
GA 37-613 |  |  |  | Cl Max: | 1.592 | at alpha= | 11.5 | deg
JavaFoil+Calcfoil stall+Eppler ext transition |  |  |  | L/D Max: | 183.361 | at alpha= | 3.5 | deg
Re: | 8000000 |  |  | Cd Min: | 0.00449 | at alpha= | 0 | deg
Mach: | 0 |  |  | Cl=0 at alpha= | -4.0776 | deg
|  |  |  | @ Cl=0.1, Cd= | 0.0057273
|  |  |  | @ Cl=0.4, Cd= | 0.0051316
|  |  |  | @ Cl=0.6, Cd= | 0.0046073
alpha (deg) | Cl | Cd | Cm | Cl/Cd
-14.5 | -0.434 | 0.09276 | -0.035 | -4.683
-14 | -0.441 | 0.08805 | -0.036 | -5.006
-13.5 | -0.446 | 0.08302 | -0.037 | -5.366
-13 | -0.45 | 0.0771 | -0.039 | -5.831
-12.5 | -0.449 | 0.0747 | -0.038 | -6.012
-12 | -0.45 | 0.06777 | -0.041 | -6.635
-11.5 | -0.446 | 0.06259 | -0.043 | -7.133
-11 | -0.44 | 0.05787 | -0.044 | -7.606
-10.5 | -0.434 | 0.05056 | -0.048 | -8.579
-10 | -0.469 | 0.01585 | -0.066 | -29.608
-9.5 | -0.475 | 0.00862 | -0.071 | -55.099
-9 | -0.453 | 0.00752 | -0.073 | -60.242
-8.5 | -0.423 | 0.00719 | -0.073 | -58.786
-8 | -0.388 | 0.00691 | -0.074 | -56.172
-7.5 | -0.35 | 0.00683 | -0.075 | -51.183
-7 | -0.307 | 0.00653 | -0.076 | -47.013
-6.5 | -0.261 | 0.00627 | -0.076 | -41.585
-6 | -0.211 | 0.0061 | -0.077 | -34.679
-5.5 | -0.159 | 0.00583 | -0.078 | -27.341
-5 | -0.105 | 0.00634 | -0.079 | -16.545
-4.5 | -0.049 | 0.00617 | -0.08 | -7.884
-4 | 0.009 | 0.00584 | -0.08 | 1.583
-3.5 | 0.068 | 0.00585 | -0.081 | 11.663
-3 | 0.128 | 0.00562 | -0.082 | 22.807
-2.5 | 0.188 | 0.00573 | -0.083 | 32.881
-2 | 0.249 | 0.0056 | -0.084 | 44.491
-1.5 | 0.31 | 0.00555 | -0.085 | 55.789
-1 | 0.371 | 0.00555 | -0.085 | 66.92
-0.5 | 0.432 | 0.00467 | -0.086 | 92.449
0 | 0.496 | 0.00449 | -0.087 | 110.404
0.5 | 0.557 | 0.00455 | -0.088 | 122.285
1 | 0.617 | 0.00463 | -0.089 | 133.397
1.5 | 0.678 | 0.00469 | -0.09 | 144.479
2 | 0.739 | 0.00472 | -0.09 | 156.507
2.5 | 0.8 | 0.0048 | -0.091 | 166.549
3 | 0.861 | 0.00487 | -0.092 | 176.526
3.5 | 0.921 | 0.00502 | -0.093 | 183.361
4 | 0.982 | 0.00562 | -0.094 | 174.678
4.5 | 1.038 | 0.00628 | -0.095 | 165.261
5 | 1.096 | 0.00674 | -0.096 | 162.613
5.5 | 1.153 | 0.00776 | -0.096 | 148.694
6 | 1.209 | 0.00853 | -0.097 | 141.727
6.5 | 1.264 | 0.00944 | -0.098 | 133.873
7 | 1.318 | 0.01052 | -0.099 | 125.279
7.5 | 1.369 | 0.01143 | -0.1 | 119.834
8 | 1.418 | 0.01214 | -0.101 | 116.82
8.5 | 1.463 | 0.01207 | -0.101 | 121.28
9 | 1.506 | 0.01268 | -0.102 | 118.777
9.5 | 1.546 | 0.01378 | -0.103 | 112.193
10 | 1.547 | 0.01504 | -0.101 | 102.865
10.5 | 1.571 | 0.0159 | -0.102 | 98.817
11 | 1.585 | 0.01678 | -0.102 | 94.415
11.5 | 1.592 | 0.01779 | -0.103 | 89.463
12 | 1.592 | 0.01892 | -0.103 | 84.151
12.5 | 1.586 | 0.02022 | -0.104 | 78.425
13 | 1.573 | 0.02152 | -0.104 | 73.094
13.5 | 1.553 | 0.02308 | -0.105 | 67.288
14 | 1.528 | 0.02475 | -0.105 | 61.711
14.5 | 1.496 | 0.02658 | -0.106 | 56.291
15 | 1.46 | 0.02864 | -0.106 | 50.989
15.5 | 1.42 | 0.03079 | -0.106 | 46.119
16 | 1.375 | 0.03367 | -0.107 | 40.853
16.5 | 1.329 | 0.03622 | -0.107 | 36.687

## 98. Re 8M Mach 0.00 (2)
BIGFOIL.COM POLAR EXPORT
GA 37-613
GA 37-613 |  |  |  | Cl Max: | 1.8155 | at alpha= | 20 | deg
XFOIL ncrit=9 |  |  |  | L/D Max: | 217.675 | at alpha= | 3.5 | deg
Re: | 8000000 |  |  | Cd Min: | 0.06991 | at alpha= | 20 | deg
Mach: | 0 |  |  | Cl=0 at alpha= | -4.0009 | deg
|  |  |  | @ Cl=0.1, Cd= | 0.0057
|  |  |  | @ Cl=0.4, Cd= | 0.0050938
|  |  |  | @ Cl=0.6, Cd= | 0.0041529
alpha (deg) | Cl | Cd | Cm | Cl/Cd
-17.5 | -1.192 | 0.03643 | -0.0966 | -32.7203
-17 | -1.2324 | 0.02894 | -0.0985 | -42.5847
-16.5 | -1.2622 | 0.02544 | -0.092 | -49.6148
-16 | -1.2458 | 0.02296 | -0.0891 | -54.2596
-15.5 | -1.2179 | 0.02081 | -0.0871 | -58.5247
-15 | -1.1819 | 0.01905 | -0.0857 | -62.042
-14.5 | -1.1401 | 0.01765 | -0.0848 | -64.5949
-14 | -1.0975 | 0.01611 | -0.0838 | -68.1254
-13.5 | -1.0504 | 0.01499 | -0.0832 | -70.0734
-13 | -1.002 | 0.0139 | -0.0827 | -72.0863
-12.5 | -0.9517 | 0.01298 | -0.0824 | -73.3205
-12 | -0.9 | 0.01219 | -0.0822 | -73.831
-11.5 | -0.8473 | 0.01146 | -0.0821 | -73.9354
-11 | -0.7938 | 0.01083 | -0.082 | -73.2964
-10.5 | -0.7394 | 0.01025 | -0.0821 | -72.1366
-10 | -0.6845 | 0.00976 | -0.0822 | -70.1332
-9.5 | -0.6289 | 0.00932 | -0.0824 | -67.4785
-9 | -0.5727 | 0.00898 | -0.0826 | -63.7751
-8.5 | -0.5163 | 0.00863 | -0.0829 | -59.8262
-8 | -0.4596 | 0.00833 | -0.0832 | -55.1741
-7.5 | -0.4026 | 0.00804 | -0.0835 | -50.0746
-7 | -0.3465 | 0.00745 | -0.0838 | -46.5101
-6.5 | -0.2894 | 0.00711 | -0.0841 | -40.7032
-6 | -0.2318 | 0.00682 | -0.0846 | -33.9883
-5.5 | -0.1741 | 0.00657 | -0.085 | -26.4992
-4.5 | -0.0581 | 0.00615 | -0.086 | -9.4472
-4 | 0.0001 | 0.00597 | -0.0866 | 0.01675
-3.5 | 0.0583 | 0.0058 | -0.0871 | 10.0517
-3 | 0.1167 | 0.00566 | -0.0877 | 20.6184
-2.5 | 0.1752 | 0.0055 | -0.0883 | 31.8545
-2 | 0.2337 | 0.00539 | -0.089 | 43.3581
-1.5 | 0.2922 | 0.00532 | -0.0896 | 54.9248
-1 | 0.3508 | 0.00522 | -0.0903 | 67.2031
-0.5 | 0.4093 | 0.00507 | -0.091 | 80.7298
0 | 0.4674 | 0.00482 | -0.0917 | 96.971
0.5 | 0.5252 | 0.00451 | -0.0925 | 116.4523
1 | 0.5831 | 0.00415 | -0.0933 | 140.506
1.5 | 0.6412 | 0.00416 | -0.094 | 154.1346
2 | 0.6993 | 0.00412 | -0.0947 | 169.733
2.5 | 0.7569 | 0.00396 | -0.0955 | 191.1364
3 | 0.8139 | 0.00394 | -0.0961 | 206.5736
3.5 | 0.8707 | 0.004 | -0.0967 | 217.675
4 | 0.926 | 0.00427 | -0.097 | 216.8618
4.5 | 0.9764 | 0.00506 | -0.0966 | 192.9644
5 | 1.0253 | 0.00591 | -0.0961 | 173.4856
5.5 | 1.0732 | 0.00669 | -0.0952 | 160.4185
6 | 1.1183 | 0.00737 | -0.0938 | 151.7368
6.5 | 1.171 | 0.00804 | -0.0941 | 145.6468
7 | 1.219 | 0.00871 | -0.0933 | 139.9541
7.5 | 1.2671 | 0.0093 | -0.0926 | 136.2473
8 | 1.3137 | 0.00991 | -0.0917 | 132.5631
8.5 | 1.3594 | 0.01048 | -0.0906 | 129.7137
9 | 1.4028 | 0.01108 | -0.0892 | 126.6065
9.5 | 1.4438 | 0.01169 | -0.0873 | 123.5073
10 | 1.4739 | 0.01233 | -0.0834 | 119.5377
10.5 | 1.4965 | 0.01316 | -0.0785 | 113.7158
11 | 1.5203 | 0.01428 | -0.0746 | 106.4636
11.5 | 1.5476 | 0.01547 | -0.0716 | 100.0388
12 | 1.5737 | 0.0169 | -0.0688 | 93.1183
12.5 | 1.5981 | 0.01857 | -0.0661 | 86.0582
13 | 1.6225 | 0.02037 | -0.0638 | 79.6514
13.5 | 1.6456 | 0.02234 | -0.0615 | 73.6616
14 | 1.6645 | 0.0247 | -0.0592 | 67.3887
14.5 | 1.684 | 0.02712 | -0.0571 | 62.0944
15 | 1.699 | 0.02999 | -0.055 | 56.6522
15.5 | 1.7158 | 0.03287 | -0.0534 | 52.1996
16 | 1.731 | 0.03602 | -0.0518 | 48.0566
16.5 | 1.7448 | 0.03943 | -0.0505 | 44.2506
17 | 1.7596 | 0.04288 | -0.0495 | 41.0354
17.5 | 1.7735 | 0.04655 | -0.0486 | 38.0988
18 | 1.7832 | 0.05076 | -0.048 | 35.13
18.5 | 1.7895 | 0.05551 | -0.0475 | 32.2374
19 | 1.7994 | 0.06003 | -0.0474 | 29.975
19.5 | 1.8078 | 0.06484 | -0.0476 | 27.8809
20 | 1.8155 | 0.06991 | -0.0481 | 25.9691

## 99. Re 8M Mach 0.10 (1)
BIGFOIL.COM POLAR EXPORT
GA 37-613
GA 37-613 |  |  |  | Cl Max: | 1.588 | at alpha= | 11.5 | deg
JavaFoil+Calcfoil stall+Eppler ext transition |  |  |  | L/D Max: | 185.05 | at alpha= | 3.5 | deg
Re: | 8000000 |  |  | Cd Min: | 0.00449 | at alpha= | 0 | deg
Mach: | 0.1 |  |  | Cl=0 at alpha= | -4.0776 | deg
|  |  |  | @ Cl=0.1, Cd= | 0.005829
|  |  |  | @ Cl=0.4, Cd= | 0.005137
|  |  |  | @ Cl=0.6, Cd= | 0.0045939
alpha (deg) | Cl | Cd | Cm | Cl/Cd
-14.5 | -0.404 | 0.09372 | -0.035 | -4.311
-14 | -0.413 | 0.08897 | -0.036 | -4.642
-13.5 | -0.421 | 0.08394 | -0.036 | -5.011
-13 | -0.426 | 0.07959 | -0.037 | -5.357
-12.5 | -0.43 | 0.07548 | -0.037 | -5.69
-12 | -0.432 | 0.06896 | -0.04 | -6.27
-11.5 | -0.431 | 0.0644 | -0.041 | -6.693
-11 | -0.427 | 0.05974 | -0.043 | -7.149
-10.5 | -0.42 | 0.05448 | -0.045 | -7.718
-10 | -0.417 | 0.04343 | -0.052 | -9.606
-9.5 | -0.462 | 0.00972 | -0.07 | -47.566
-9 | -0.448 | 0.00793 | -0.073 | -56.468
-8.5 | -0.42 | 0.00725 | -0.074 | -57.934
-8 | -0.386 | 0.00696 | -0.074 | -55.507
-7.5 | -0.349 | 0.00684 | -0.075 | -50.939
-7 | -0.307 | 0.00655 | -0.076 | -46.824
-6.5 | -0.261 | 0.00629 | -0.077 | -41.483
-6 | -0.212 | 0.00612 | -0.078 | -34.633
-5.5 | -0.16 | 0.00595 | -0.078 | -26.866
-5 | -0.105 | 0.00633 | -0.079 | -16.628
-4.5 | -0.049 | 0.00628 | -0.08 | -7.768
-4 | 0.009 | 0.0058 | -0.081 | 1.6
-3.5 | 0.069 | 0.00586 | -0.082 | 11.703
-3 | 0.129 | 0.0058 | -0.083 | 22.197
-2.5 | 0.189 | 0.00573 | -0.083 | 33.04
-2 | 0.25 | 0.00565 | -0.084 | 44.283
-1.5 | 0.311 | 0.00555 | -0.085 | 56.128
-1 | 0.373 | 0.0055 | -0.086 | 67.85
-0.5 | 0.434 | 0.00468 | -0.087 | 92.792
0 | 0.498 | 0.00449 | -0.088 | 110.889
0.5 | 0.559 | 0.00452 | -0.088 | 123.88
1 | 0.62 | 0.00463 | -0.089 | 133.951
1.5 | 0.682 | 0.00466 | -0.09 | 146.392
2 | 0.743 | 0.00474 | -0.091 | 156.836
2.5 | 0.804 | 0.00481 | -0.092 | 167.269
3 | 0.865 | 0.00489 | -0.093 | 176.924
3.5 | 0.926 | 0.005 | -0.093 | 185.05
4 | 0.987 | 0.00571 | -0.094 | 172.761
4.5 | 1.043 | 0.00634 | -0.095 | 164.584
5 | 1.101 | 0.00679 | -0.096 | 162.272
5.5 | 1.159 | 0.00784 | -0.097 | 147.819
6 | 1.215 | 0.00861 | -0.098 | 141.095
6.5 | 1.27 | 0.00951 | -0.099 | 133.518
7 | 1.324 | 0.01099 | -0.099 | 120.458
7.5 | 1.375 | 0.01153 | -0.1 | 119.279
8 | 1.423 | 0.01226 | -0.101 | 116.075
8.5 | 1.469 | 0.0122 | -0.102 | 120.421
9 | 1.511 | 0.01282 | -0.103 | 117.913
9.5 | 1.518 | 0.01444 | -0.101 | 105.129
10 | 1.549 | 0.01526 | -0.102 | 101.484
10.5 | 1.571 | 0.01615 | -0.102 | 97.306
11 | 1.584 | 0.01707 | -0.103 | 92.779
11.5 | 1.588 | 0.0181 | -0.103 | 87.723
12 | 1.586 | 0.01927 | -0.104 | 82.262
12.5 | 1.576 | 0.02062 | -0.104 | 76.41
13 | 1.558 | 0.02208 | -0.105 | 70.566
13.5 | 1.534 | 0.0236 | -0.105 | 64.996
14 | 1.504 | 0.02538 | -0.106 | 59.234
14.5 | 1.467 | 0.02737 | -0.106 | 53.587
15 | 1.425 | 0.02936 | -0.106 | 48.546
15.5 | 1.378 | 0.03224 | -0.107 | 42.74
16 | 1.328 | 0.03481 | -0.107 | 38.146
16.5 | 1.274 | 0.03816 | -0.107 | 33.382

## 100. Re 8M Mach 0.10 (2)
BIGFOIL.COM POLAR EXPORT
GA 37-613
GA 37-613 |  |  |  | Cl Max: | 1.8082 | at alpha= | 20 | deg
XFOIL ncrit=9 |  |  |  | L/D Max: | 218.554 | at alpha= | 3.5 | deg
Re: | 8000000 |  |  | Cd Min: | 0.07369 | at alpha= | 20 | deg
Mach: | 0.1 |  |  | Cl=0 at alpha= | -4 | deg
|  |  |  | @ Cl=0.1, Cd= | 0.0057114
|  |  |  | @ Cl=0.4, Cd= | 0.0051083
|  |  |  | @ Cl=0.6, Cd= | 0.00416
alpha (deg) | Cl | Cd | Cm | Cl/Cd
-16.5 | -1.1216 | 0.03584 | -0.0992 | -31.2946
-16 | -1.1619 | 0.02903 | -0.0999 | -40.0241
-15.5 | -1.184 | 0.02554 | -0.0937 | -46.3587
-15 | -1.1663 | 0.02263 | -0.091 | -51.5378
-14.5 | -1.1334 | 0.02052 | -0.0892 | -55.2339
-14 | -1.0982 | 0.01821 | -0.0876 | -60.3075
-13.5 | -1.0543 | 0.01665 | -0.0866 | -63.3213
-13 | -1.0081 | 0.01519 | -0.0857 | -66.366
-12.5 | -0.9588 | 0.014 | -0.085 | -68.4857
-12 | -0.9075 | 0.013 | -0.0845 | -69.8077
-11.5 | -0.8549 | 0.0121 | -0.0842 | -70.6529
-11 | -0.8012 | 0.01133 | -0.0839 | -70.7149
-10.5 | -0.7465 | 0.01065 | -0.0838 | -70.0939
-10 | -0.6911 | 0.01005 | -0.0837 | -68.7662
-9.5 | -0.6351 | 0.00953 | -0.0837 | -66.6422
-9 | -0.5784 | 0.00913 | -0.0838 | -63.3516
-8.5 | -0.5213 | 0.00874 | -0.084 | -59.6453
-8 | -0.464 | 0.00841 | -0.0842 | -55.1724
-7.5 | -0.4064 | 0.0081 | -0.0844 | -50.1728
-7 | -0.3496 | 0.00756 | -0.0846 | -46.2434
-6.5 | -0.2919 | 0.00717 | -0.0849 | -40.7113
-6 | -0.2339 | 0.00686 | -0.0853 | -34.0962
-5.5 | -0.1757 | 0.0066 | -0.0857 | -26.6212
-5 | -0.1173 | 0.00638 | -0.0861 | -18.3856
-4.5 | -0.0587 | 0.00617 | -0.0866 | -9.5138
-4 | 0 | 0.006 | -0.0871 | 0
-3.5 | 0.0586 | 0.00581 | -0.0877 | 10.0861
-3 | 0.1174 | 0.00567 | -0.0883 | 20.7055
-2.5 | 0.1763 | 0.00551 | -0.0889 | 31.9964
-2 | 0.2352 | 0.0054 | -0.0895 | 43.5556
-1.5 | 0.294 | 0.00532 | -0.0901 | 55.2632
-1 | 0.353 | 0.00522 | -0.0908 | 67.6245
-0.5 | 0.4119 | 0.00508 | -0.0915 | 81.0827
0 | 0.4704 | 0.00484 | -0.0922 | 97.1901
0.5 | 0.5286 | 0.00451 | -0.093 | 117.2062
1 | 0.5868 | 0.00416 | -0.0938 | 141.0577
1.5 | 0.6453 | 0.00416 | -0.0946 | 155.1202
2 | 0.7037 | 0.00413 | -0.0953 | 170.3874
2.5 | 0.7617 | 0.00397 | -0.096 | 191.864
3 | 0.8192 | 0.00395 | -0.0967 | 207.3924
3.5 | 0.8764 | 0.00401 | -0.0972 | 218.5536
4 | 0.9321 | 0.00428 | -0.0975 | 217.7804
4.5 | 0.9828 | 0.00507 | -0.0971 | 193.8462
5 | 1.0319 | 0.00593 | -0.0965 | 174.0135
5.5 | 1.0798 | 0.00673 | -0.0956 | 160.4458
6 | 1.1251 | 0.00742 | -0.0941 | 151.6307
6.5 | 1.1777 | 0.00811 | -0.0943 | 145.2158
7 | 1.2257 | 0.0088 | -0.0934 | 139.2841
7.5 | 1.2737 | 0.0094 | -0.0926 | 135.5
8 | 1.3204 | 0.01001 | -0.0916 | 131.9081
8.5 | 1.366 | 0.01059 | -0.0903 | 128.9896
9 | 1.4087 | 0.01122 | -0.0886 | 125.5526
9.5 | 1.4479 | 0.01186 | -0.0863 | 122.0826
10 | 1.4718 | 0.01255 | -0.0811 | 117.2749
10.5 | 1.4961 | 0.0135 | -0.0768 | 110.8222
11 | 1.5206 | 0.01473 | -0.073 | 103.2315
11.5 | 1.5487 | 0.016 | -0.0702 | 96.7938
12 | 1.5745 | 0.01755 | -0.0674 | 89.7151
12.5 | 1.5988 | 0.01933 | -0.0648 | 82.7108
13 | 1.6234 | 0.02122 | -0.0624 | 76.5033
13.5 | 1.6455 | 0.02336 | -0.0601 | 70.4409
14 | 1.6644 | 0.02582 | -0.0578 | 64.4617
14.5 | 1.6814 | 0.02853 | -0.0556 | 58.9345
15 | 1.6988 | 0.03133 | -0.0536 | 54.2228
15.5 | 1.7132 | 0.03456 | -0.0519 | 49.5718
16 | 1.7276 | 0.03793 | -0.0503 | 45.5471
16.5 | 1.7429 | 0.04136 | -0.0491 | 42.1397
17 | 1.7558 | 0.04513 | -0.0481 | 38.9054
17.5 | 1.7689 | 0.04905 | -0.0473 | 36.0632
18 | 1.7768 | 0.05362 | -0.0467 | 33.1369
18.5 | 1.7851 | 0.05836 | -0.0464 | 30.5877
19 | 1.7948 | 0.06307 | -0.0465 | 28.4573
19.5 | 1.8021 | 0.06822 | -0.0468 | 26.416
20 | 1.8082 | 0.07369 | -0.0475 | 24.5379

## 101. Re 8M Mach 0.25 (1)
BIGFOIL.COM POLAR EXPORT
GA 37-613
GA 37-613 |  |  |  | Cl Max: | 1.568 | at alpha= | 10.5 | deg
JavaFoil+Calcfoil stall+Eppler ext transition |  |  |  | L/D Max: | 185.312 | at alpha= | 3.5 | deg
Re: | 8000000 |  |  | Cd Min: | 0.00458 | at alpha= | 0 | deg
Mach: | 0.25 |  |  | Cl=0 at alpha= | -4.0763 | deg
|  |  |  | @ Cl=0.1, Cd= | 0.0058132
|  |  |  | @ Cl=0.4, Cd= | 0.0053564
|  |  |  | @ Cl=0.6, Cd= | 0.0046219
alpha (deg) | Cl | Cd | Cm | Cl/Cd
-13.5 | -0.18 | 0.0878 | -0.036 | -2.051
-13 | -0.22 | 0.08239 | -0.037 | -2.667
-12.5 | -0.253 | 0.07901 | -0.037 | -3.198
-12 | -0.281 | 0.07473 | -0.037 | -3.755
-11.5 | -0.304 | 0.07038 | -0.038 | -4.316
-11 | -0.321 | 0.06648 | -0.038 | -4.835
-10.5 | -0.334 | 0.0621 | -0.039 | -5.374
-10 | -0.34 | 0.05801 | -0.041 | -5.862
-9.5 | -0.341 | 0.05291 | -0.044 | -6.451
-9 | -0.337 | 0.04784 | -0.047 | -7.036
-8.5 | -0.353 | 0.02156 | -0.065 | -16.351
-8 | -0.302 | 0.04496 | -0.045 | -6.728
-7.5 | -0.338 | 0.00713 | -0.077 | -47.464
-7 | -0.302 | 0.0067 | -0.078 | -45.056
-6.5 | -0.26 | 0.00646 | -0.079 | -40.256
-6 | -0.213 | 0.0062 | -0.08 | -34.313
-5.5 | -0.162 | 0.00609 | -0.081 | -26.536
-5 | -0.107 | 0.00623 | -0.081 | -17.18
-4.5 | -0.05 | 0.0063 | -0.082 | -7.902
-4 | 0.009 | 0.00624 | -0.083 | 1.522
-3.5 | 0.07 | 0.00576 | -0.084 | 12.194
-3 | 0.132 | 0.00587 | -0.085 | 22.475
-2.5 | 0.194 | 0.00574 | -0.086 | 33.841
-2 | 0.257 | 0.00567 | -0.086 | 45.322
-1.5 | 0.32 | 0.00561 | -0.087 | 56.974
-1 | 0.383 | 0.00561 | -0.088 | 68.351
-0.5 | 0.446 | 0.00467 | -0.089 | 95.376
0 | 0.512 | 0.00458 | -0.09 | 111.822
0.5 | 0.575 | 0.00461 | -0.091 | 124.811
1 | 0.638 | 0.00464 | -0.092 | 137.391
1.5 | 0.7 | 0.00476 | -0.093 | 147.256
2 | 0.763 | 0.0048 | -0.093 | 159.094
2.5 | 0.826 | 0.00492 | -0.094 | 168.062
3 | 0.889 | 0.00496 | -0.095 | 179.079
3.5 | 0.952 | 0.00513 | -0.096 | 185.312
4 | 1.014 | 0.00576 | -0.097 | 175.966
4.5 | 1.071 | 0.00648 | -0.098 | 165.182
5 | 1.131 | 0.00714 | -0.099 | 158.481
5.5 | 1.19 | 0.00821 | -0.1 | 144.974
6 | 1.247 | 0.00911 | -0.1 | 136.845
6.5 | 1.303 | 0.01019 | -0.101 | 127.822
7 | 1.356 | 0.01158 | -0.102 | 117.138
7.5 | 1.407 | 0.01218 | -0.103 | 115.582
8 | 1.455 | 0.01301 | -0.104 | 111.823
8.5 | 1.467 | 0.01394 | -0.103 | 105.261
9 | 1.502 | 0.01476 | -0.103 | 101.755
9.5 | 1.531 | 0.01563 | -0.103 | 97.998
10 | 1.555 | 0.01665 | -0.104 | 93.418
10.5 | 1.568 | 0.01773 | -0.104 | 88.444
11 | 1.565 | 0.01888 | -0.105 | 82.913
11.5 | 1.548 | 0.02118 | -0.105 | 73.117
12 | 1.525 | 0.02169 | -0.106 | 70.276
12.5 | 1.486 | 0.02336 | -0.106 | 63.618
13 | 1.435 | 0.02509 | -0.107 | 57.204
13.5 | 1.371 | 0.02771 | -0.107 | 49.488
14 | 1.296 | 0.03053 | -0.107 | 42.429
14.5 | 1.209 | 0.03405 | -0.107 | 35.503
15 | 1.112 | 0.0386 | -0.107 | 28.802
15.5 | 1 | 0.04689 | -0.106 | 21.337

## 102. Re 8M Mach 0.25 (2)
BIGFOIL.COM POLAR EXPORT
GA 37-613
GA 37-613 |  |  |  | Cl Max: | 1.7621 | at alpha= | 19 | deg
XFOIL ncrit=9 |  |  |  | L/D Max: | 223.072 | at alpha= | 4 | deg
Re: | 8000000 |  |  | Cd Min: | 0.09719 | at alpha= | 20 | deg
Mach: | 0.25 |  |  | Cl=0 at alpha= | -3.991 | deg
|  |  |  | @ Cl=0.1, Cd= | 0.0057723
|  |  |  | @ Cl=0.4, Cd= | 0.0051835
|  |  |  | @ Cl=0.6, Cd= | 0.0042519
alpha (deg) | Cl | Cd | Cm | Cl/Cd
-10.5 | -0.5034 | 0.04984 | -0.0916 | -10.1003
-10 | -0.6944 | 0.01796 | -0.0942 | -38.6637
-9 | -0.6037 | 0.01158 | -0.0915 | -52.133
-8.5 | -0.5467 | 0.01029 | -0.0907 | -53.1293
-8 | -0.4875 | 0.0094 | -0.0901 | -51.8617
-7.5 | -0.4273 | 0.00873 | -0.0898 | -48.9462
-6.5 | -0.3062 | 0.00767 | -0.0894 | -39.9218
-6 | -0.2456 | 0.00717 | -0.0894 | -34.2538
-5.5 | -0.1847 | 0.00684 | -0.0894 | -27.0029
-5 | -0.1234 | 0.00654 | -0.0897 | -18.8685
-4.5 | -0.0622 | 0.00628 | -0.0899 | -9.9045
-4 | -0.0011 | 0.00609 | -0.0903 | -0.18062
-3.5 | 0.06 | 0.00589 | -0.0907 | 10.1868
-3 | 0.1212 | 0.00571 | -0.0912 | 21.2259
-2.5 | 0.1823 | 0.00556 | -0.0918 | 32.7878
-2 | 0.2433 | 0.00545 | -0.0924 | 44.6422
-1.5 | 0.3044 | 0.00534 | -0.093 | 57.0037
-1 | 0.3656 | 0.00524 | -0.0937 | 69.771
-0.5 | 0.4265 | 0.00514 | -0.0944 | 82.9767
0 | 0.4869 | 0.0049 | -0.0951 | 99.3673
0.5 | 0.5474 | 0.00455 | -0.0959 | 120.3077
1 | 0.6074 | 0.00421 | -0.0968 | 144.2755
1.5 | 0.6682 | 0.00419 | -0.0975 | 159.4749
2 | 0.7286 | 0.00417 | -0.0983 | 174.7242
2.5 | 0.7889 | 0.00404 | -0.099 | 195.2723
3 | 0.8487 | 0.004 | -0.0997 | 212.175
3.5 | 0.9079 | 0.00407 | -0.1002 | 223.0713
4 | 0.9659 | 0.00433 | -0.1005 | 223.0716
4.5 | 1.0181 | 0.00516 | -0.0999 | 197.3062
5.5 | 1.1163 | 0.00695 | -0.0977 | 160.6187
6 | 1.1624 | 0.00776 | -0.0959 | 149.7938
6.5 | 1.2135 | 0.00853 | -0.0952 | 142.2626
7 | 1.2619 | 0.00924 | -0.0938 | 136.5693
7.5 | 1.3086 | 0.00994 | -0.0921 | 131.6499
8 | 1.354 | 0.01059 | -0.0902 | 127.8565
8.5 | 1.3957 | 0.01128 | -0.0876 | 123.7323
9 | 1.4191 | 0.01207 | -0.0816 | 117.5725
9.5 | 1.4423 | 0.01319 | -0.0766 | 109.348
10 | 1.4719 | 0.01439 | -0.0729 | 102.2863
10.5 | 1.4989 | 0.01594 | -0.0695 | 94.0339
11 | 1.5264 | 0.01766 | -0.0664 | 86.4326
11.5 | 1.5551 | 0.01944 | -0.0637 | 79.9949
12 | 1.5786 | 0.02168 | -0.0608 | 72.8137
12.5 | 1.6033 | 0.02395 | -0.0582 | 66.9436
13 | 1.6245 | 0.02655 | -0.0556 | 61.1864
13.5 | 1.6438 | 0.0294 | -0.0531 | 55.9116
14 | 1.6593 | 0.03272 | -0.0507 | 50.7121
14.5 | 1.6745 | 0.03626 | -0.0486 | 46.1804
15 | 1.6903 | 0.03991 | -0.0468 | 42.3528
15.5 | 1.7067 | 0.04365 | -0.0453 | 39.0997
16 | 1.7212 | 0.04775 | -0.044 | 36.0461
16.5 | 1.7314 | 0.05241 | -0.0429 | 33.0357
17 | 1.7391 | 0.05758 | -0.0422 | 30.2032
17.5 | 1.7475 | 0.06289 | -0.0418 | 27.7866
18 | 1.7544 | 0.06859 | -0.0419 | 25.5781
18.5 | 1.7587 | 0.07483 | -0.0424 | 23.5026
19 | 1.7621 | 0.0814 | -0.0433 | 21.6474
19.5 | 1.7602 | 0.0889 | -0.0449 | 19.7998
20 | 1.7546 | 0.09719 | -0.0471 | 18.0533

## 103. Re 8M Mach 0.50 (1)
BIGFOIL.COM POLAR EXPORT
GA 37-613
GA 37-613 |  |  |  | Cl Max: | 1.489 | at alpha= | 8 | deg
JavaFoil+Calcfoil stall+Eppler ext transition |  |  |  | L/D Max: | 184.833 | at alpha= | 3.5 | deg
Re: | 8000000 |  |  | Cd Min: | 0.00482 | at alpha= | 0 | deg
Mach: | 0.5 |  |  | Cl=0 at alpha= | -4.082 | deg
|  |  |  | @ Cl=0.1, Cd= | 0.00624
|  |  |  | @ Cl=0.4, Cd= | 0.005856
|  |  |  | @ Cl=0.6, Cd= | 0.0048358
alpha (deg) | Cl | Cd | Cm | Cl/Cd
-20 | -0.873 | 0.15274 | -0.04 | -5.719
-19.5 | -0.847 | 0.14594 | -0.04 | -5.804
-19 | -0.822 | 0.14851 | -0.041 | -5.532
-18.5 | -0.795 | 0.1408 | -0.042 | -5.648
-18 | -0.768 | 0.13477 | -0.042 | -5.701
-17.5 | -0.741 | 0.13044 | -0.042 | -5.681
-17 | -0.713 | 0.12536 | -0.041 | -5.69
-16.5 | -0.686 | 0.12133 | -0.041 | -5.651
-16 | -0.657 | 0.11694 | -0.04 | -5.622
-15.5 | -0.63 | 0.11253 | -0.04 | -5.601
-15 | -0.603 | 0.10802 | -0.041 | -5.583
-14.5 | -0.576 | 0.10473 | -0.041 | -5.499
-14 | -0.549 | 0.0998 | -0.041 | -5.499
-13.5 | -0.522 | 0.09526 | -0.041 | -5.476
-13 | -0.495 | 0.0915 | -0.042 | -5.405
-12.5 | -0.467 | 0.08709 | -0.042 | -5.362
-12 | -0.44 | 0.07957 | -0.042 | -5.526
-11.5 | -0.413 | 0.07246 | -0.044 | -5.696
-11 | -0.385 | 0.06725 | -0.045 | -5.732
-10.5 | -0.359 | 0.0617 | -0.047 | -5.818
-10 | -0.332 | 0.05634 | -0.049 | -5.899
-9.5 | -0.308 | 0.04902 | -0.055 | -6.28
-9 | -0.316 | 0.0147 | -0.078 | -21.52
-8.5 | -0.246 | 0.05601 | -0.04 | -4.384
-8 | -0.219 | 0.04908 | -0.044 | -4.453
-7.5 | -0.191 | 0.04481 | -0.048 | -4.273
-7 | -0.164 | 0.0426 | -0.048 | -3.84
-6.5 | -0.136 | 0.04035 | -0.048 | -3.362
-6 | -0.11 | 0.03295 | -0.06 | -3.338
-5.5 | -0.08 | 0.03629 | -0.05 | -2.198
-5 | -0.101 | 0.00648 | -0.091 | -15.612
-4.5 | -0.051 | 0.0062 | -0.092 | -8.294
-4 | 0.01 | 0.00661 | -0.093 | 1.541
-3.5 | 0.077 | 0.0062 | -0.094 | 12.385
-3 | 0.146 | 0.00632 | -0.095 | 23.08
-2.5 | 0.216 | 0.00595 | -0.096 | 36.275
-2 | 0.286 | 0.00598 | -0.097 | 47.882
-1.5 | 0.357 | 0.00585 | -0.098 | 60.98
-1 | 0.429 | 0.00586 | -0.099 | 73.124
-0.5 | 0.498 | 0.00568 | -0.1 | 87.733
0 | 0.572 | 0.00482 | -0.101 | 118.78
0.5 | 0.643 | 0.00486 | -0.102 | 132.184
1 | 0.713 | 0.00497 | -0.102 | 143.548
1.5 | 0.783 | 0.0051 | -0.103 | 153.498
2 | 0.853 | 0.00516 | -0.104 | 165.23
2.5 | 0.924 | 0.00531 | -0.105 | 174.021
3 | 0.994 | 0.00541 | -0.106 | 183.609
3.5 | 1.064 | 0.00576 | -0.107 | 184.833
4 | 1.134 | 0.00656 | -0.108 | 172.948
4.5 | 1.194 | 0.00705 | -0.109 | 169.541
5 | 1.26 | 0.00887 | -0.11 | 141.995
5.5 | 1.323 | 0.00965 | -0.111 | 137.082
6 | 1.352 | 0.01249 | -0.11 | 108.245
6.5 | 1.398 | 0.01431 | -0.11 | 97.665
7 | 1.44 | 0.01555 | -0.111 | 92.649
7.5 | 1.473 | 0.01703 | -0.111 | 86.506
8 | 1.489 | 0.01827 | -0.112 | 81.503
8.5 | 1.478 | 0.01996 | -0.112 | 74.029
9 | 1.414 | 0.02182 | -0.113 | 64.795
9.5 | 1.001 | 0.02439 | -0.113 | 41.033
10 | 0.93 | 0.02602 | -0.113 | 35.765
10.5 | 0.961 | 0.02727 | -0.114 | 35.246
11 | 0.988 | 0.03139 | -0.114 | 31.466
11.5 | 0.87 | 0.08076 | -0.063 | 10.778
12 | 0.903 | 0.08529 | -0.07 | 10.586
12.5 | 1.062 | 0.04343 | -0.114 | 24.445
13 | 1.076 | 0.05287 | -0.112 | 20.345

## 104. Re 8M Mach 0.50 (2)
BIGFOIL.COM POLAR EXPORT
GA 37-613
GA 37-613 |  |  |  | Cl Max: | 1.5904 | at alpha= | 12.5 | deg
XFOIL ncrit=9 |  |  |  | L/D Max: | 247.881 | at alpha= | 4 | deg
Re: | 8000000 |  |  | Cd Min: | 0.25389 | at alpha= | -20 | deg
Mach: | 0.5 |  |  | Cl=0 at alpha= | -3.9535 | deg
|  |  |  | @ Cl=0.1, Cd= | 0.0062216
|  |  |  | @ Cl=0.4, Cd= | 0.0054516
|  |  |  | @ Cl=0.6, Cd= | 0.0049746
alpha (deg) | Cl | Cd | Cm | Cl/Cd
-20 | -0.5904 | 0.25389 | 0.0247 | -2.3254
-19.5 | -0.5673 | 0.246 | 0.0196 | -2.3061
-19 | -0.5455 | 0.23728 | 0.0143 | -2.299
-18.5 | -0.5218 | 0.2298 | 0.0093 | -2.2707
-18 | -0.4993 | 0.22148 | 0.0043 | -2.2544
-17.5 | -0.4764 | 0.21354 | -0.0006 | -2.231
-17 | -0.4536 | 0.20565 | -0.0054 | -2.2057
-16 | -0.4064 | 0.19102 | -0.0149 | -2.1275
-15.5 | -0.3829 | 0.18378 | -0.0195 | -2.0835
-15 | -0.3648 | 0.17411 | -0.0244 | -2.0952
-14.5 | -0.3438 | 0.16621 | -0.029 | -2.0685
-14 | -0.3204 | 0.15931 | -0.0334 | -2.0112
-13 | -0.28 | 0.14363 | -0.0422 | -1.9495
-12 | -0.2433 | 0.12814 | -0.0509 | -1.8987
-11.5 | -0.2244 | 0.12084 | -0.055 | -1.857
-11 | -0.2108 | 0.11272 | -0.0594 | -1.8701
-10.5 | -0.1999 | 0.10434 | -0.0639 | -1.9159
-10 | -0.1814 | 0.09793 | -0.0677 | -1.8523
-9.5 | -0.1696 | 0.09047 | -0.0718 | -1.8747
-9 | -0.1543 | 0.08402 | -0.0754 | -1.8365
-8.5 | -0.1448 | 0.07682 | -0.0794 | -1.8849
-8 | -0.1368 | 0.06977 | -0.0833 | -1.9607
-7.5 | -0.1353 | 0.0623 | -0.0875 | -2.1717
-7 | -0.1448 | 0.05418 | -0.0922 | -2.6726
-6.5 | -0.1656 | 0.04412 | -0.1021 | -3.7534
-6 | -0.164 | 0.03468 | -0.1072 | -4.729
-5.5 | -0.1501 | 0.02501 | -0.109 | -6.0016
-5 | -0.1332 | 0.01275 | -0.1083 | -10.4471
-4.5 | -0.0772 | 0.00808 | -0.1067 | -9.5545
-4 | -0.0067 | 0.00691 | -0.1056 | -0.96961
-3.5 | 0.0654 | 0.00638 | -0.1051 | 10.2508
-3 | 0.1375 | 0.00605 | -0.1049 | 22.7273
-2.5 | 0.2094 | 0.0058 | -0.1051 | 36.1034
-2 | 0.2808 | 0.00563 | -0.1054 | 49.8757
-1.5 | 0.3516 | 0.00552 | -0.1059 | 63.6957
-1 | 0.4224 | 0.00542 | -0.1065 | 77.9336
-0.5 | 0.4931 | 0.00533 | -0.1073 | 92.5141
0 | 0.563 | 0.00515 | -0.1081 | 109.3204
0.5 | 0.6326 | 0.00482 | -0.109 | 131.2448
1 | 0.7021 | 0.00439 | -0.11 | 159.9317
1.5 | 0.7723 | 0.0044 | -0.1109 | 175.5227
2 | 0.843 | 0.00437 | -0.1117 | 192.9062
2.5 | 0.9132 | 0.00438 | -0.1125 | 208.4932
3 | 0.9837 | 0.00433 | -0.1131 | 227.1824
3.5 | 1.0535 | 0.00435 | -0.1135 | 242.1839
4 | 1.1229 | 0.00453 | -0.1137 | 247.8808
4.5 | 1.1824 | 0.00539 | -0.1122 | 219.3692
5 | 1.232 | 0.00665 | -0.1092 | 185.2632
5.5 | 1.2671 | 0.00817 | -0.1037 | 155.0918
6 | 1.3027 | 0.00942 | -0.0982 | 138.2909
6.5 | 1.3064 | 0.01103 | -0.0877 | 118.4406
7 | 1.3226 | 0.01327 | -0.0811 | 99.6684
7.5 | 1.3477 | 0.01566 | -0.0763 | 86.06
8 | 1.3769 | 0.01809 | -0.0721 | 76.1139
8.5 | 1.4062 | 0.02066 | -0.0682 | 68.0639
9 | 1.4348 | 0.02341 | -0.0644 | 61.29
9.5 | 1.4616 | 0.02638 | -0.0605 | 55.4056
10 | 1.4891 | 0.02945 | -0.0568 | 50.5637
10.5 | 1.5167 | 0.03273 | -0.0533 | 46.3397
11 | 1.5412 | 0.0364 | -0.0498 | 42.3407
11.5 | 1.5672 | 0.04017 | -0.0465 | 39.0142
12 | 1.5854 | 0.04479 | -0.0432 | 35.3963
12.5 | 1.5904 | 0.05071 | -0.04 | 31.3627
13 | 1.5744 | 0.05882 | -0.0376 | 26.7664
13.5 | 1.5478 | 0.06852 | -0.0368 | 22.589
14 | 1.5167 | 0.07949 | -0.0377 | 19.0804
14.5 | 1.4831 | 0.0918 | -0.0407 | 16.1558
15 | 1.4497 | 0.1052 | -0.0457 | 13.7804
15.5 | 1.4173 | 0.11944 | -0.0526 | 11.8662
16 | 1.387 | 0.1343 | -0.0611 | 10.3276
16.5 | 1.3607 | 0.14932 | -0.0706 | 9.1126
17 | 1.3376 | 0.1645 | -0.0809 | 8.1313
17.5 | 1.3188 | 0.17938 | -0.0913 | 7.352

## 105. Re 10M Mach 0.00 (1)
BIGFOIL.COM POLAR EXPORT
GA 37-613
GA 37-613 |  |  |  | Cl Max: | 1.596 | at alpha= | 11.5 | deg
JavaFoil+Calcfoil stall+Eppler ext transition |  |  |  | L/D Max: | 170.698 | at alpha= | 2.5 | deg
Re: | 10000000 |  |  | Cd Min: | 0.00441 | at alpha= | 0.5 | deg
Mach: | 0 |  |  | Cl=0 at alpha= | -4.0776 | deg
|  |  |  | @ Cl=0.1, Cd= | 0.0056127
|  |  |  | @ Cl=0.4, Cd= | 0.0050239
|  |  |  | @ Cl=0.6, Cd= | 0.0044172
alpha (deg) | Cl | Cd | Cm | Cl/Cd
-15 | -0.427 | 0.09669 | -0.036 | -4.417
-14.5 | -0.436 | 0.09031 | -0.037 | -4.822
-14 | -0.442 | 0.0851 | -0.038 | -5.197
-13.5 | -0.447 | 0.08002 | -0.039 | -5.591
-13 | -0.451 | 0.07517 | -0.04 | -5.997
-12.5 | -0.45 | 0.07267 | -0.039 | -6.199
-12 | -0.452 | 0.06474 | -0.043 | -6.982
-11.5 | -0.45 | 0.05908 | -0.045 | -7.611
-11 | -0.448 | 0.05039 | -0.05 | -8.896
-10.5 | -0.486 | 0.01642 | -0.065 | -29.573
-10 | -0.496 | 0.00876 | -0.07 | -56.644
-9.5 | -0.478 | 0.00798 | -0.072 | -59.883
-9 | -0.453 | 0.00727 | -0.073 | -62.384
-8.5 | -0.423 | 0.0069 | -0.073 | -61.329
-8 | -0.388 | 0.00661 | -0.074 | -58.771
-7.5 | -0.35 | 0.00656 | -0.075 | -53.291
-7 | -0.307 | 0.00627 | -0.076 | -48.943
-6.5 | -0.261 | 0.00614 | -0.076 | -42.476
-6 | -0.212 | 0.00589 | -0.077 | -35.919
-5.5 | -0.159 | 0.00572 | -0.078 | -27.857
-5 | -0.105 | 0.00621 | -0.079 | -16.912
-4.5 | -0.049 | 0.00582 | -0.08 | -8.357
-4 | 0.009 | 0.00568 | -0.08 | 1.629
-3.5 | 0.068 | 0.00573 | -0.081 | 11.915
-3 | 0.128 | 0.00551 | -0.082 | 23.253
-2.5 | 0.188 | 0.00553 | -0.083 | 34.074
-2 | 0.249 | 0.00549 | -0.084 | 45.376
-1.5 | 0.31 | 0.00544 | -0.085 | 56.967
-1 | 0.371 | 0.00539 | -0.085 | 68.923
-0.5 | 0.432 | 0.00462 | -0.086 | 93.509
0 | 0.496 | 0.00456 | -0.087 | 108.782
0.5 | 0.557 | 0.00441 | -0.088 | 126.309
1 | 0.617 | 0.00442 | -0.089 | 139.558
1.5 | 0.678 | 0.00454 | -0.09 | 149.248
2 | 0.739 | 0.00456 | -0.09 | 161.897
2.5 | 0.8 | 0.00469 | -0.091 | 170.698
3 | 0.861 | 0.0051 | -0.092 | 168.763
3.5 | 0.921 | 0.00549 | -0.093 | 167.735
4 | 0.982 | 0.00575 | -0.094 | 170.662
4.5 | 1.038 | 0.00685 | -0.095 | 151.39
5 | 1.096 | 0.00713 | -0.096 | 153.651
5.5 | 1.153 | 0.00802 | -0.096 | 143.752
6 | 1.209 | 0.00917 | -0.097 | 131.882
6.5 | 1.264 | 0.00978 | -0.098 | 129.223
7 | 1.318 | 0.01055 | -0.099 | 124.906
7.5 | 1.369 | 0.01105 | -0.1 | 123.889
8 | 1.418 | 0.01174 | -0.101 | 120.799
8.5 | 1.463 | 0.01228 | -0.101 | 119.16
9 | 1.506 | 0.01237 | -0.102 | 121.787
9.5 | 1.546 | 0.01343 | -0.103 | 115.139
10 | 1.582 | 0.01344 | -0.104 | 117.692
10.5 | 1.575 | 0.01515 | -0.102 | 103.961
11 | 1.589 | 0.01602 | -0.103 | 99.155
11.5 | 1.596 | 0.01697 | -0.103 | 94.013
12 | 1.596 | 0.01811 | -0.104 | 88.134
12.5 | 1.589 | 0.01929 | -0.104 | 82.381
13 | 1.576 | 0.02052 | -0.105 | 76.807
13.5 | 1.557 | 0.02195 | -0.105 | 70.936
14 | 1.531 | 0.02368 | -0.106 | 64.642
14.5 | 1.499 | 0.02545 | -0.106 | 58.914
15 | 1.463 | 0.02744 | -0.106 | 53.327
15.5 | 1.423 | 0.02941 | -0.107 | 48.383
16 | 1.379 | 0.03199 | -0.107 | 43.089
16.5 | 1.331 | 0.0348 | -0.107 | 38.251

## 106. Re 10M Mach 0.00 (2)
BIGFOIL.COM POLAR EXPORT
GA 37-613
GA 37-613 |  |  |  | Cl Max: | 1.8396 | at alpha= | 20 | deg
XFOIL ncrit=9 |  |  |  | L/D Max: | 214.606 | at alpha= | 3.5 | deg
Re: | 10000000 |  |  | Cd Min: | 0.06673 | at alpha= | 20 | deg
Mach: | 0 |  |  | Cl=0 at alpha= | -3.9992 | deg
|  |  |  | @ Cl=0.1, Cd= | 0.0054704
|  |  |  | @ Cl=0.4, Cd= | 0.0049432
|  |  |  | @ Cl=0.6, Cd= | 0.0041393
alpha (deg) | Cl | Cd | Cm | Cl/Cd
-17.5 | -1.169 | 0.03911 | -0.0946 | -29.8901
-17 | -1.2153 | 0.02999 | -0.0989 | -40.5235
-16.5 | -1.2536 | 0.0259 | -0.0927 | -48.4015
-16 | -1.2463 | 0.02293 | -0.0891 | -54.3524
-15.5 | -1.221 | 0.02052 | -0.087 | -59.5029
-15 | -1.186 | 0.01862 | -0.0855 | -63.695
-14.5 | -1.1446 | 0.01711 | -0.0845 | -66.8966
-14 | -1.1021 | 0.01552 | -0.0835 | -71.0116
-13.5 | -1.055 | 0.01436 | -0.0829 | -73.468
-13 | -1.0064 | 0.01324 | -0.0824 | -76.0121
-12.5 | -0.9559 | 0.01232 | -0.0821 | -77.5893
-12 | -0.9038 | 0.01152 | -0.0819 | -78.4549
-11.5 | -0.8511 | 0.01079 | -0.0818 | -78.8786
-11 | -0.7973 | 0.01013 | -0.0817 | -78.7068
-10.5 | -0.7427 | 0.00959 | -0.0818 | -77.4453
-10 | -0.6874 | 0.00913 | -0.0819 | -75.2903
-9.5 | -0.6315 | 0.00873 | -0.0821 | -72.3368
-9 | -0.575 | 0.00841 | -0.0824 | -68.371
-8.5 | -0.5184 | 0.0081 | -0.0827 | -64
-8 | -0.4614 | 0.0078 | -0.083 | -59.1538
-7.5 | -0.4042 | 0.00755 | -0.0834 | -53.5364
-7 | -0.3469 | 0.00727 | -0.0838 | -47.7166
-6.5 | -0.2899 | 0.00684 | -0.0841 | -42.383
-6 | -0.2324 | 0.00656 | -0.0845 | -35.4268
-5.5 | -0.1745 | 0.00631 | -0.085 | -27.6545
-5 | -0.1165 | 0.00608 | -0.0855 | -19.1612
-4.5 | -0.0583 | 0.0059 | -0.086 | -9.8814
-4 | -0.0001 | 0.00576 | -0.0866 | -0.017361
-3.5 | 0.0584 | 0.00557 | -0.0872 | 10.4847
-3 | 0.1169 | 0.00543 | -0.0878 | 21.5285
-2.5 | 0.1753 | 0.00531 | -0.0884 | 33.0132
-2 | 0.2338 | 0.00521 | -0.089 | 44.8752
-1.5 | 0.2925 | 0.0051 | -0.0897 | 57.3529
-1 | 0.3512 | 0.00501 | -0.0904 | 70.0998
-0.5 | 0.4096 | 0.00493 | -0.0911 | 83.0832
0 | 0.4679 | 0.00472 | -0.0918 | 99.1314
0.5 | 0.5261 | 0.00446 | -0.0926 | 117.9596
1 | 0.5838 | 0.00417 | -0.0934 | 140
1.5 | 0.6418 | 0.00406 | -0.0941 | 158.0788
2 | 0.7 | 0.00404 | -0.0948 | 173.2673
2.5 | 0.7577 | 0.00403 | -0.0956 | 188.0149
3 | 0.8145 | 0.00403 | -0.0962 | 202.1092
3.5 | 0.8713 | 0.00406 | -0.0968 | 214.6059
4 | 0.9228 | 0.00472 | -0.0966 | 195.5085
4.5 | 0.9743 | 0.00538 | -0.0965 | 181.0967
5 | 1.0237 | 0.00618 | -0.096 | 165.6472
5.5 | 1.0742 | 0.00678 | -0.0956 | 158.4366
6 | 1.1226 | 0.00743 | -0.0948 | 151.0902
6.5 | 1.1697 | 0.00789 | -0.0937 | 148.251
7 | 1.222 | 0.00848 | -0.0938 | 144.1038
7.5 | 1.2708 | 0.00903 | -0.0932 | 140.7309
8 | 1.3193 | 0.00954 | -0.0926 | 138.2914
8.5 | 1.3662 | 0.01007 | -0.0917 | 135.6703
9 | 1.4111 | 0.01064 | -0.0905 | 132.6222
9.5 | 1.4533 | 0.01124 | -0.0888 | 129.2972
10 | 1.493 | 0.01182 | -0.0868 | 126.3113
10.5 | 1.5132 | 0.01256 | -0.0811 | 120.4777
11 | 1.5386 | 0.01344 | -0.077 | 114.4792
11.5 | 1.5652 | 0.01453 | -0.0737 | 107.722
12 | 1.5887 | 0.01597 | -0.0703 | 99.4803
12.5 | 1.6153 | 0.01742 | -0.0678 | 92.7268
13 | 1.6406 | 0.01906 | -0.0653 | 86.0756
13.5 | 1.6608 | 0.02115 | -0.0627 | 78.5248
14 | 1.683 | 0.02323 | -0.0605 | 72.4494
14.5 | 1.6996 | 0.02579 | -0.0581 | 65.9015
15 | 1.7181 | 0.02831 | -0.0561 | 60.6888
15.5 | 1.7326 | 0.03126 | -0.0541 | 55.4255
16 | 1.7503 | 0.03412 | -0.0526 | 51.2984
16.5 | 1.7652 | 0.03735 | -0.0511 | 47.261
17 | 1.7771 | 0.041 | -0.0499 | 43.3439
17.5 | 1.7911 | 0.04458 | -0.0489 | 40.1772
18 | 1.8007 | 0.04874 | -0.0481 | 36.945
18.5 | 1.8131 | 0.05272 | -0.0477 | 34.3911
19 | 1.8244 | 0.05698 | -0.0475 | 32.0183
19.5 | 1.8332 | 0.06163 | -0.0476 | 29.7453
20 | 1.8396 | 0.06673 | -0.0479 | 27.5678

## 107. Re 10M Mach 0.10 (1)
BIGFOIL.COM POLAR EXPORT
GA 37-613
GA 37-613 |  |  |  | Cl Max: | 1.592 | at alpha= | 11.5 | deg
JavaFoil+Calcfoil stall+Eppler ext transition |  |  |  | L/D Max: | 172.704 | at alpha= | 2.5 | deg
Re: | 10000000 |  |  | Cd Min: | 0.00441 | at alpha= | 0.5 | deg
Mach: | 0.1 |  |  | Cl=0 at alpha= | -4.0776 | deg
|  |  |  | @ Cl=0.1, Cd= | 0.0056848
|  |  |  | @ Cl=0.4, Cd= | 0.0050436
|  |  |  | @ Cl=0.6, Cd= | 0.004457
alpha (deg) | Cl | Cd | Cm | Cl/Cd
-15 | -0.394 | 0.09687 | -0.036 | -4.068
-14.5 | -0.405 | 0.09134 | -0.037 | -4.432
-14 | -0.414 | 0.08668 | -0.037 | -4.775
-13.5 | -0.422 | 0.08161 | -0.038 | -5.169
-13 | -0.428 | 0.0766 | -0.039 | -5.587
-12.5 | -0.43 | 0.07409 | -0.038 | -5.809
-12 | -0.434 | 0.06685 | -0.042 | -6.489
-11.5 | -0.433 | 0.06142 | -0.044 | -7.058
-11 | -0.431 | 0.05564 | -0.047 | -7.751
-10.5 | -0.437 | 0.03995 | -0.055 | -10.926
-10 | -0.482 | 0.00979 | -0.07 | -49.179
-9.5 | -0.47 | 0.00821 | -0.072 | -57.247
-9 | -0.449 | 0.00731 | -0.073 | -61.377
-8.5 | -0.42 | 0.00697 | -0.074 | -60.259
-8 | -0.386 | 0.00668 | -0.074 | -57.842
-7.5 | -0.349 | 0.00657 | -0.075 | -53.037
-7 | -0.307 | 0.00625 | -0.076 | -49.06
-6.5 | -0.261 | 0.00616 | -0.077 | -42.366
-6 | -0.212 | 0.0059 | -0.078 | -35.926
-5.5 | -0.16 | 0.00573 | -0.078 | -27.91
-5 | -0.105 | 0.00618 | -0.079 | -17.043
-4.5 | -0.049 | 0.00582 | -0.08 | -8.388
-4 | 0.009 | 0.00568 | -0.081 | 1.635
-3.5 | 0.069 | 0.00569 | -0.082 | 12.045
-3 | 0.129 | 0.00568 | -0.083 | 22.653
-2.5 | 0.189 | 0.00562 | -0.083 | 33.684
-2 | 0.25 | 0.00544 | -0.084 | 46.008
-1.5 | 0.311 | 0.00539 | -0.085 | 57.79
-1 | 0.373 | 0.00538 | -0.086 | 69.38
-0.5 | 0.434 | 0.00462 | -0.087 | 93.945
0 | 0.498 | 0.00451 | -0.088 | 110.48
0.5 | 0.559 | 0.00441 | -0.088 | 126.927
1 | 0.62 | 0.00448 | -0.089 | 138.559
1.5 | 0.682 | 0.0045 | -0.09 | 151.498
2 | 0.743 | 0.00462 | -0.091 | 160.877
2.5 | 0.804 | 0.00465 | -0.092 | 172.704
3 | 0.865 | 0.00516 | -0.093 | 167.736
3.5 | 0.926 | 0.00547 | -0.093 | 169.282
4 | 0.987 | 0.0058 | -0.094 | 170.033
4.5 | 1.043 | 0.00692 | -0.095 | 150.655
5 | 1.101 | 0.00716 | -0.096 | 153.812
5.5 | 1.159 | 0.0081 | -0.097 | 143.011
6 | 1.215 | 0.00925 | -0.098 | 131.375
6.5 | 1.27 | 0.0101 | -0.099 | 125.809
7 | 1.324 | 0.01063 | -0.099 | 124.484
7.5 | 1.375 | 0.01118 | -0.1 | 123.007
8 | 1.423 | 0.01186 | -0.101 | 119.994
8.5 | 1.469 | 0.01242 | -0.102 | 118.281
9 | 1.511 | 0.01248 | -0.103 | 121.075
9.5 | 1.55 | 0.01357 | -0.104 | 114.289
10 | 1.553 | 0.01469 | -0.102 | 105.718
10.5 | 1.576 | 0.01539 | -0.103 | 102.382
11 | 1.588 | 0.0163 | -0.103 | 97.422
11.5 | 1.592 | 0.01728 | -0.104 | 92.125
12 | 1.589 | 0.01845 | -0.104 | 86.148
12.5 | 1.579 | 0.01968 | -0.105 | 80.239
13 | 1.562 | 0.02101 | -0.105 | 74.364
13.5 | 1.537 | 0.02258 | -0.106 | 68.087
14 | 1.507 | 0.0243 | -0.106 | 62.007
14.5 | 1.47 | 0.02623 | -0.106 | 56.031
15 | 1.428 | 0.02818 | -0.107 | 50.676
15.5 | 1.381 | 0.03065 | -0.107 | 45.057
16 | 1.331 | 0.03328 | -0.107 | 39.981
16.5 | 1.277 | 0.03649 | -0.107 | 34.99

## 108. Re 10M Mach 0.10 (2)
BIGFOIL.COM POLAR EXPORT
GA 37-613
GA 37-613 |  |  |  | Cl Max: | 1.834 | at alpha= | 20 | deg
XFOIL ncrit=9 |  |  |  | L/D Max: | 215.479 | at alpha= | 3.5 | deg
Re: | 10000000 |  |  | Cd Min: | 0.07025 | at alpha= | 20 | deg
Mach: | 0.1 |  |  | Cl=0 at alpha= | -3.9975 | deg
|  |  |  | @ Cl=0.1, Cd= | 0.0054846
|  |  |  | @ Cl=0.4, Cd= | 0.0049566
|  |  |  | @ Cl=0.6, Cd= | 0.0042276
alpha (deg) | Cl | Cd | Cm | Cl/Cd
-16.5 | -1.1019 | 0.03791 | -0.0977 | -29.0662
-16 | -1.157 | 0.02922 | -0.1003 | -39.5962
-15.5 | -1.1839 | 0.02554 | -0.0937 | -46.3547
-15 | -1.1699 | 0.0223 | -0.0908 | -52.4619
-14.5 | -1.1396 | 0.01985 | -0.0889 | -57.4106
-14 | -1.1045 | 0.01745 | -0.0873 | -63.2951
-13.5 | -1.0607 | 0.01582 | -0.0862 | -67.048
-13 | -1.014 | 0.01434 | -0.0853 | -70.7113
-12.5 | -0.9643 | 0.01316 | -0.0846 | -73.2751
-12 | -0.9124 | 0.01218 | -0.0842 | -74.9097
-11.5 | -0.8595 | 0.0113 | -0.0838 | -76.0619
-11 | -0.8054 | 0.01054 | -0.0836 | -76.4137
-10.5 | -0.7502 | 0.0099 | -0.0834 | -75.7778
-10 | -0.6944 | 0.00936 | -0.0834 | -74.188
-9.5 | -0.6379 | 0.00889 | -0.0834 | -71.7548
-9 | -0.5809 | 0.00853 | -0.0836 | -68.1008
-8.5 | -0.5235 | 0.00818 | -0.0837 | -63.9976
-8 | -0.4659 | 0.00787 | -0.084 | -59.1995
-7.5 | -0.4081 | 0.00761 | -0.0843 | -53.6268
-7 | -0.35 | 0.00736 | -0.0846 | -47.5543
-6.5 | -0.2925 | 0.00691 | -0.0849 | -42.33
-6 | -0.2345 | 0.0066 | -0.0852 | -35.5303
-5.5 | -0.1761 | 0.00634 | -0.0857 | -27.776
-5 | -0.1176 | 0.0061 | -0.0861 | -19.2787
-4.5 | -0.059 | 0.00592 | -0.0866 | -9.9662
-4 | -0.0003 | 0.00577 | -0.0871 | -0.051993
-3.5 | 0.0586 | 0.00559 | -0.0877 | 10.483
-3 | 0.1175 | 0.00544 | -0.0883 | 21.5993
-2.5 | 0.1764 | 0.00532 | -0.0889 | 33.1579
-2 | 0.2353 | 0.00521 | -0.0895 | 45.1631
-1.5 | 0.2944 | 0.0051 | -0.0902 | 57.7255
-1 | 0.3534 | 0.00502 | -0.0909 | 70.3984
-0.5 | 0.4122 | 0.00494 | -0.0916 | 83.4413
0 | 0.471 | 0.00472 | -0.0923 | 99.7881
0.5 | 0.5294 | 0.00447 | -0.0931 | 118.434
1.5 | 0.6459 | 0.00407 | -0.0946 | 158.6978
2 | 0.7045 | 0.00405 | -0.0954 | 173.9506
2.5 | 0.7626 | 0.00403 | -0.0961 | 189.2308
3 | 0.8199 | 0.00403 | -0.0967 | 203.4491
3.5 | 0.877 | 0.00407 | -0.0973 | 215.4791
4 | 0.9289 | 0.00472 | -0.0972 | 196.8008
4.5 | 0.9806 | 0.00539 | -0.097 | 181.9295
5 | 1.0302 | 0.0062 | -0.0964 | 166.1613
5.5 | 1.0807 | 0.00683 | -0.096 | 158.2284
6 | 1.1293 | 0.00748 | -0.0951 | 150.9759
6.5 | 1.1767 | 0.00797 | -0.094 | 147.6412
7 | 1.2288 | 0.00856 | -0.094 | 143.5514
7.5 | 1.2778 | 0.00911 | -0.0933 | 140.2634
8 | 1.3263 | 0.00963 | -0.0925 | 137.7259
8.5 | 1.373 | 0.01018 | -0.0915 | 134.8723
9 | 1.4175 | 0.01076 | -0.09 | 131.7379
9.5 | 1.459 | 0.01138 | -0.0881 | 128.2074
10 | 1.4924 | 0.01198 | -0.0846 | 124.5743
10.5 | 1.512 | 0.01284 | -0.079 | 117.757
11 | 1.5391 | 0.01381 | -0.0753 | 111.4482
11.5 | 1.5659 | 0.01501 | -0.0721 | 104.3238
12 | 1.5896 | 0.01657 | -0.0688 | 95.9324
12.5 | 1.6168 | 0.01809 | -0.0663 | 89.3753
13 | 1.6411 | 0.0199 | -0.0638 | 82.4673
13.5 | 1.6618 | 0.02207 | -0.0612 | 75.2968
14 | 1.6819 | 0.02439 | -0.0589 | 68.9586
14.5 | 1.6999 | 0.02695 | -0.0566 | 63.0761
15 | 1.7161 | 0.02976 | -0.0545 | 57.6647
15.5 | 1.7311 | 0.03285 | -0.0526 | 52.6971
16 | 1.7488 | 0.03583 | -0.0511 | 48.8083
16.5 | 1.7628 | 0.03928 | -0.0497 | 44.8778
17 | 1.7742 | 0.0431 | -0.0484 | 41.1647
17.5 | 1.788 | 0.04687 | -0.0475 | 38.1481
18 | 1.8 | 0.05092 | -0.0469 | 35.3496
18.5 | 1.8116 | 0.05517 | -0.0465 | 32.8367
19 | 1.8223 | 0.05967 | -0.0464 | 30.5396
19.5 | 1.8297 | 0.06467 | -0.0465 | 28.2929
20 | 1.834 | 0.07025 | -0.047 | 26.1068

## 109. Re 10M Mach 0.25 (1)
BIGFOIL.COM POLAR EXPORT
GA 37-613
GA 37-613 |  |  |  | Cl Max: | 1.572 | at alpha= | 10.5 | deg
JavaFoil+Calcfoil stall+Eppler ext transition |  |  |  | L/D Max: | 173.988 | at alpha= | 2.5 | deg
Re: | 10000000 |  |  | Cd Min: | 0.00445 | at alpha= | 0.5 | deg
Mach: | 0.25 |  |  | Cl=0 at alpha= | -4.0763 | deg
|  |  |  | @ Cl=0.1, Cd= | 0.0056939
|  |  |  | @ Cl=0.4, Cd= | 0.0052222
|  |  |  | @ Cl=0.6, Cd= | 0.0044778
alpha (deg) | Cl | Cd | Cm | Cl/Cd
-13.5 | -0.18 | 0.08677 | -0.037 | -2.078
-13 | -0.22 | 0.0819 | -0.037 | -2.684
-12.5 | -0.253 | 0.07803 | -0.037 | -3.241
-12 | -0.281 | 0.07369 | -0.038 | -3.812
-11.5 | -0.304 | 0.0687 | -0.039 | -4.429
-11 | -0.322 | 0.06575 | -0.039 | -4.894
-10.5 | -0.334 | 0.061 | -0.04 | -5.478
-10 | -0.341 | 0.05634 | -0.042 | -6.054
-9.5 | -0.343 | 0.05049 | -0.046 | -6.799
-9 | -0.34 | 0.04461 | -0.05 | -7.614
-8.5 | -0.39 | 0.00777 | -0.075 | -50.147
-8 | -0.306 | 0.04116 | -0.05 | -7.433
-7.5 | -0.339 | 0.00685 | -0.077 | -49.427
-7 | -0.302 | 0.00649 | -0.078 | -46.58
-6.5 | -0.26 | 0.00632 | -0.079 | -41.105
-6 | -0.213 | 0.00608 | -0.08 | -34.994
-5.5 | -0.162 | 0.0058 | -0.081 | -27.849
-5 | -0.107 | 0.00634 | -0.081 | -16.886
-4.5 | -0.05 | 0.00592 | -0.082 | -8.416
-4 | 0.009 | 0.00599 | -0.083 | 1.586
-3.5 | 0.07 | 0.00581 | -0.084 | 12.09
-3 | 0.132 | 0.00557 | -0.085 | 23.712
-2.5 | 0.194 | 0.00563 | -0.086 | 34.527
-2 | 0.257 | 0.00555 | -0.086 | 46.339
-1.5 | 0.32 | 0.00548 | -0.087 | 58.306
-1 | 0.383 | 0.00543 | -0.088 | 70.572
-0.5 | 0.446 | 0.00466 | -0.089 | 95.721
0 | 0.512 | 0.0046 | -0.09 | 111.404
0.5 | 0.575 | 0.00445 | -0.091 | 129.211
1 | 0.638 | 0.00452 | -0.092 | 140.999
1.5 | 0.7 | 0.00459 | -0.093 | 152.491
2 | 0.763 | 0.00463 | -0.093 | 164.94
2.5 | 0.826 | 0.00475 | -0.094 | 173.988
3 | 0.889 | 0.00524 | -0.095 | 169.533
3.5 | 0.952 | 0.00559 | -0.096 | 170.2
4 | 1.014 | 0.00589 | -0.097 | 172.081
4.5 | 1.071 | 0.00711 | -0.098 | 150.706
5 | 1.131 | 0.00746 | -0.099 | 151.707
5.5 | 1.19 | 0.00847 | -0.1 | 140.399
6 | 1.247 | 0.00966 | -0.1 | 129.129
6.5 | 1.303 | 0.01067 | -0.101 | 122.061
7 | 1.356 | 0.01119 | -0.102 | 121.16
7.5 | 1.407 | 0.01183 | -0.103 | 118.974
8 | 1.455 | 0.01253 | -0.104 | 116.131
8.5 | 1.498 | 0.01323 | -0.105 | 113.257
9 | 1.506 | 0.01427 | -0.103 | 105.499
9.5 | 1.535 | 0.01511 | -0.104 | 101.596
10 | 1.559 | 0.01589 | -0.105 | 98.153
10.5 | 1.572 | 0.01689 | -0.105 | 93.065
11 | 1.569 | 0.01805 | -0.105 | 86.908
11.5 | 1.552 | 0.02009 | -0.106 | 77.263
12 | 1.528 | 0.02066 | -0.106 | 73.968
12.5 | 1.489 | 0.02235 | -0.107 | 66.625
13 | 1.438 | 0.02418 | -0.107 | 59.456
13.5 | 1.374 | 0.02659 | -0.107 | 51.667
14 | 1.298 | 0.02949 | -0.108 | 44.003
14.5 | 1.211 | 0.03258 | -0.108 | 37.18
15 | 1.115 | 0.03687 | -0.107 | 30.231
15.5 | 1.005 | 0.04416 | -0.106 | 22.753

## 110. Re 10M Mach 0.25 (2)
BIGFOIL.COM POLAR EXPORT
GA 37-613
GA 37-613 |  |  |  | Cl Max: | 1.7925 | at alpha= | 19 | deg
XFOIL ncrit=9 |  |  |  | L/D Max: | 221.119 | at alpha= | 3.5 | deg
Re: | 10000000 |  |  | Cd Min: | 0.17314 | at alpha= | -16 | deg
Mach: | 0.25 |  |  | Cl=0 at alpha= | -3.9894 | deg
|  |  |  | @ Cl=0.1, Cd= | 0.0055492
|  |  |  | @ Cl=0.4, Cd= | 0.0050153
|  |  |  | @ Cl=0.6, Cd= | 0.004245
alpha (deg) | Cl | Cd | Cm | Cl/Cd
-16 | -0.4108 | 0.17314 | -0.0174 | -2.3726
-15.5 | -0.3914 | 0.16693 | -0.0214 | -2.3447
-15 | -0.3709 | 0.1612 | -0.0252 | -2.3009
-14.5 | -0.355 | 0.15377 | -0.0293 | -2.3086
-14 | -0.3377 | 0.1469 | -0.0332 | -2.2988
-12 | -0.4881 | 0.07595 | -0.0705 | -6.4266
-11.5 | -0.6442 | 0.04291 | -0.0988 | -15.0128
-11 | -0.7732 | 0.02436 | -0.0969 | -31.7406
-10.5 | -0.7642 | 0.01678 | -0.0948 | -45.5423
-10 | -0.721 | 0.01343 | -0.0932 | -53.6858
-9.5 | -0.6681 | 0.01142 | -0.092 | -58.5026
-9 | -0.6108 | 0.01014 | -0.091 | -60.2367
-8.5 | -0.5511 | 0.00929 | -0.0904 | -59.3219
-8 | -0.4908 | 0.00859 | -0.0899 | -57.1362
-7.5 | -0.4299 | 0.00808 | -0.0896 | -53.2054
-7 | -0.3684 | 0.0077 | -0.0894 | -47.8442
-6.5 | -0.307 | 0.00738 | -0.0894 | -41.5989
-6 | -0.2463 | 0.00692 | -0.0893 | -35.5925
-5.5 | -0.1851 | 0.00653 | -0.0894 | -28.3461
-5 | -0.1239 | 0.00625 | -0.0896 | -19.824
-4.5 | -0.0626 | 0.00603 | -0.0899 | -10.3814
-4 | -0.0013 | 0.00583 | -0.0903 | -0.22298
-3.5 | 0.0601 | 0.00566 | -0.0908 | 10.6184
-3 | 0.1213 | 0.00549 | -0.0913 | 22.0947
-2.5 | 0.1824 | 0.00537 | -0.0918 | 33.9665
-2 | 0.2436 | 0.00523 | -0.0924 | 46.5774
-1.5 | 0.3048 | 0.00513 | -0.0931 | 59.4152
-1 | 0.3659 | 0.00506 | -0.0938 | 72.3123
-0.5 | 0.4269 | 0.00498 | -0.0945 | 85.7229
0 | 0.4877 | 0.00476 | -0.0952 | 102.458
0.5 | 0.5481 | 0.00452 | -0.096 | 121.2611
1 | 0.6085 | 0.0042 | -0.0969 | 144.881
1.5 | 0.6688 | 0.00409 | -0.0976 | 163.5208
2 | 0.7295 | 0.00408 | -0.0984 | 178.799
2.5 | 0.7899 | 0.00406 | -0.0991 | 194.5567
3 | 0.8495 | 0.00406 | -0.0998 | 209.2365
3.5 | 0.9088 | 0.00411 | -0.1004 | 221.1192
4.5 | 1.0156 | 0.00546 | -0.0997 | 186.0073
5 | 1.0661 | 0.00634 | -0.0989 | 168.1546
5.5 | 1.1167 | 0.00708 | -0.098 | 157.726
6 | 1.1659 | 0.00776 | -0.0967 | 150.2448
6.5 | 1.217 | 0.00835 | -0.0958 | 145.7485
7 | 1.2659 | 0.00898 | -0.0945 | 140.9688
7.5 | 1.314 | 0.00963 | -0.093 | 136.4486
8 | 1.3613 | 0.01023 | -0.0913 | 133.0694
8.5 | 1.405 | 0.01088 | -0.089 | 129.136
9 | 1.4377 | 0.01155 | -0.0847 | 124.4762
9.5 | 1.4606 | 0.01244 | -0.079 | 117.4116
10 | 1.4877 | 0.01358 | -0.0747 | 109.5508
10.5 | 1.515 | 0.01499 | -0.071 | 101.0674
11 | 1.545 | 0.01647 | -0.068 | 93.8069
11.5 | 1.5716 | 0.0183 | -0.0649 | 85.8798
12 | 1.5972 | 0.02033 | -0.0621 | 78.5637
12.5 | 1.6233 | 0.02245 | -0.0595 | 72.3073
13 | 1.6429 | 0.0251 | -0.0566 | 65.4542
13.5 | 1.6599 | 0.02805 | -0.0538 | 59.1765
14 | 1.6791 | 0.031 | -0.0515 | 54.1645
14.5 | 1.6941 | 0.03446 | -0.0492 | 49.1613
15 | 1.7129 | 0.03777 | -0.0473 | 45.3508
15.5 | 1.7273 | 0.04162 | -0.0456 | 41.5017
16 | 1.7394 | 0.04584 | -0.0441 | 37.945
16.5 | 1.7502 | 0.0504 | -0.0429 | 34.7262
17 | 1.763 | 0.05492 | -0.0421 | 32.1012
17.5 | 1.7746 | 0.0598 | -0.0416 | 29.6756
18 | 1.7825 | 0.06522 | -0.0414 | 27.3306
18.5 | 1.7881 | 0.07116 | -0.0416 | 25.1279
19 | 1.7925 | 0.07746 | -0.0423 | 23.141
19.5 | 1.7906 | 0.08483 | -0.0436 | 21.1081
20 | 1.787 | 0.09265 | -0.0455 | 19.2876

## 111. Re 10M Mach 0.50 (1)
BIGFOIL.COM POLAR EXPORT
GA 37-613
GA 37-613 |  |  |  | Cl Max: | 1.492 | at alpha= | 8 | deg
JavaFoil+Calcfoil stall+Eppler ext transition |  |  |  | L/D Max: | 180.212 | at alpha= | 2.5 | deg
Re: | 10000000 |  |  | Cd Min: | 0.00474 | at alpha= | 0.5 | deg
Mach: | 0.5 |  |  | Cl=0 at alpha= | -4.082 | deg
|  |  |  | @ Cl=0.1, Cd= | 0.00617
|  |  |  | @ Cl=0.4, Cd= | 0.0056961
|  |  |  | @ Cl=0.6, Cd= | 0.0047945
alpha (deg) | Cl | Cd | Cm | Cl/Cd
-20 | -0.874 | 0.14882 | -0.04 | -5.871
-19.5 | -0.847 | 0.14257 | -0.04 | -5.943
-19 | -0.822 | 0.14735 | -0.041 | -5.58
-18.5 | -0.796 | 0.13885 | -0.042 | -5.733
-18 | -0.769 | 0.13251 | -0.042 | -5.801
-17.5 | -0.741 | 0.12717 | -0.042 | -5.831
-17 | -0.714 | 0.12252 | -0.042 | -5.827
-16.5 | -0.686 | 0.11785 | -0.042 | -5.824
-16 | -0.658 | 0.1147 | -0.041 | -5.738
-15.5 | -0.63 | 0.11005 | -0.041 | -5.728
-15 | -0.603 | 0.10749 | -0.041 | -5.612
-14.5 | -0.576 | 0.10461 | -0.041 | -5.507
-14 | -0.549 | 0.09811 | -0.041 | -5.595
-13.5 | -0.522 | 0.0937 | -0.042 | -5.568
-13 | -0.495 | 0.09062 | -0.042 | -5.459
-12.5 | -0.467 | 0.08494 | -0.042 | -5.5
-12 | -0.44 | 0.07898 | -0.043 | -5.572
-11.5 | -0.413 | 0.07144 | -0.044 | -5.781
-11 | -0.387 | 0.06598 | -0.047 | -5.86
-10.5 | -0.36 | 0.0605 | -0.049 | -5.952
-10 | -0.335 | 0.05314 | -0.053 | -6.302
-9.5 | -0.323 | 0.03261 | -0.067 | -9.918
-9 | -0.33 | 0.00948 | -0.082 | -34.841
-8.5 | -0.246 | 0.05524 | -0.04 | -4.446
-8 | -0.219 | 0.04832 | -0.045 | -4.529
-7.5 | -0.192 | 0.04404 | -0.049 | -4.356
-7 | -0.164 | 0.04126 | -0.051 | -3.978
-6.5 | -0.136 | 0.03919 | -0.051 | -3.475
-6 | -0.132 | 0.00668 | -0.089 | -19.72
-5.5 | -0.081 | 0.03351 | -0.057 | -2.406
-5 | -0.101 | 0.00629 | -0.091 | -16.086
-4.5 | -0.051 | 0.00595 | -0.092 | -8.645
-4 | 0.01 | 0.00643 | -0.093 | 1.584
-3.5 | 0.077 | 0.0063 | -0.094 | 12.19
-3 | 0.146 | 0.00591 | -0.095 | 24.692
-2.5 | 0.216 | 0.00583 | -0.096 | 37.05
-2 | 0.286 | 0.00585 | -0.097 | 48.979
-1.5 | 0.357 | 0.00572 | -0.098 | 62.434
-1 | 0.429 | 0.00568 | -0.099 | 75.459
-0.5 | 0.498 | 0.00554 | -0.1 | 89.941
0 | 0.572 | 0.00483 | -0.101 | 118.601
0.5 | 0.643 | 0.00474 | -0.102 | 135.578
1 | 0.713 | 0.0048 | -0.102 | 148.642
1.5 | 0.783 | 0.00492 | -0.103 | 159.009
2 | 0.853 | 0.00502 | -0.104 | 169.877
2.5 | 0.924 | 0.00512 | -0.105 | 180.212
3 | 0.994 | 0.00581 | -0.106 | 170.981
3.5 | 1.064 | 0.00625 | -0.107 | 170.184
4 | 1.134 | 0.00673 | -0.108 | 168.495
4.5 | 1.194 | 0.00789 | -0.109 | 151.387
5 | 1.26 | 0.00923 | -0.11 | 136.568
5.5 | 1.323 | 0.01103 | -0.111 | 119.921
6 | 1.353 | 0.0127 | -0.11 | 106.514
6.5 | 1.401 | 0.01417 | -0.11 | 98.826
7 | 1.444 | 0.01503 | -0.111 | 96.064
7.5 | 1.477 | 0.01633 | -0.111 | 90.436
8 | 1.492 | 0.01758 | -0.112 | 84.866
8.5 | 1.481 | 0.01913 | -0.113 | 77.412
9 | 1.417 | 0.02093 | -0.113 | 67.694
9.5 | 1.003 | 0.02337 | -0.114 | 42.916
10 | 0.932 | 0.02491 | -0.114 | 37.427
10.5 | 0.963 | 0.02611 | -0.114 | 36.881
11 | 0.99 | 0.03009 | -0.114 | 32.884
11.5 | 1.003 | 0.03503 | -0.113 | 28.644
12 | 1.036 | 0.03772 | -0.114 | 27.469
12.5 | 1.069 | 0.0402 | -0.115 | 26.591
13 | 1.085 | 0.04827 | -0.113 | 22.485

## 112. Re 10M Mach 0.50 (2)
BIGFOIL.COM POLAR EXPORT
GA 37-613
GA 37-613 |  |  |  | Cl Max: | 1.6124 | at alpha= | 12.5 | deg
XFOIL ncrit=9 |  |  |  | L/D Max: | 246.338 | at alpha= | 4 | deg
Re: | 10000000 |  |  | Cd Min: | 0.2437 | at alpha= | -19.5 | deg
Mach: | 0.5 |  |  | Cl=0 at alpha= | -3.9477 | deg
|  |  |  | @ Cl=0.1, Cd= | 0.0059256
|  |  |  | @ Cl=0.4, Cd= | 0.0052227
|  |  |  | @ Cl=0.6, Cd= | 0.0048513
alpha (deg) | Cl | Cd | Cm | Cl/Cd
-19.5 | -0.5696 | 0.2437 | 0.0192 | -2.3373
-19 | -0.5475 | 0.23513 | 0.014 | -2.3285
-18.5 | -0.5246 | 0.22723 | 0.0089 | -2.3087
-18 | -0.4999 | 0.22054 | 0.004 | -2.2667
-17.5 | -0.4766 | 0.21289 | -0.0009 | -2.2387
-17 | -0.4531 | 0.20549 | -0.0057 | -2.205
-16.5 | -0.4306 | 0.19746 | -0.0105 | -2.1807
-16 | -0.4089 | 0.18911 | -0.0154 | -2.1622
-15.5 | -0.3873 | 0.18097 | -0.0201 | -2.1401
-15 | -0.3674 | 0.17253 | -0.0249 | -2.1295
-14.5 | -0.3456 | 0.16497 | -0.0295 | -2.0949
-14 | -0.3213 | 0.15853 | -0.0338 | -2.0267
-13.5 | -0.3016 | 0.15051 | -0.0384 | -2.0039
-12.5 | -0.2601 | 0.13584 | -0.047 | -1.9148
-12 | -0.2429 | 0.1279 | -0.0514 | -1.8991
-11.5 | -0.2262 | 0.12013 | -0.0557 | -1.883
-11 | -0.2123 | 0.11195 | -0.0601 | -1.8964
-10 | -0.1848 | 0.0968 | -0.0685 | -1.9091
-9.5 | -0.1735 | 0.08927 | -0.0727 | -1.9435
-9 | -0.1577 | 0.08291 | -0.0764 | -1.9021
-8.5 | -0.1493 | 0.07566 | -0.0803 | -1.9733
-8 | -0.14 | 0.06896 | -0.0841 | -2.0302
-7.5 | -0.1383 | 0.06154 | -0.0883 | -2.2473
-7 | -0.1506 | 0.05322 | -0.0931 | -2.8298
-6.5 | -0.1716 | 0.04292 | -0.1032 | -3.9981
-6 | -0.1694 | 0.03355 | -0.1078 | -5.0492
-5.5 | -0.1573 | 0.0233 | -0.1093 | -6.7511
-5 | -0.1423 | 0.01044 | -0.1082 | -13.6303
-4.5 | -0.0794 | 0.00737 | -0.1065 | -10.7734
-4 | -0.0076 | 0.00651 | -0.1056 | -1.1674
-3.5 | 0.0651 | 0.00606 | -0.1051 | 10.7426
-3 | 0.1378 | 0.00578 | -0.105 | 23.8408
-2.5 | 0.2097 | 0.00556 | -0.1052 | 37.7158
-2 | 0.2811 | 0.00543 | -0.1055 | 51.768
-1.5 | 0.3522 | 0.00529 | -0.106 | 66.5784
-1 | 0.4232 | 0.00519 | -0.1067 | 81.5414
-0.5 | 0.4937 | 0.00514 | -0.1074 | 96.0506
0 | 0.564 | 0.00499 | -0.1082 | 113.0261
0.5 | 0.6341 | 0.00472 | -0.1092 | 134.3432
1.5 | 0.7737 | 0.00424 | -0.1111 | 182.4764
2 | 0.8442 | 0.00426 | -0.1119 | 198.169
2.5 | 0.9148 | 0.00428 | -0.1127 | 213.7383
3 | 0.9855 | 0.0043 | -0.1134 | 229.186
3.5 | 1.0554 | 0.00434 | -0.1138 | 243.1797
4 | 1.1233 | 0.00456 | -0.1138 | 246.3377
5 | 1.2271 | 0.00696 | -0.1086 | 176.3075
6 | 1.2984 | 0.00932 | -0.0972 | 139.3133
7 | 1.3343 | 0.01262 | -0.0821 | 105.729
7.5 | 1.3604 | 0.01487 | -0.0771 | 91.4862
8 | 1.3921 | 0.01713 | -0.0731 | 81.2668
8.5 | 1.4225 | 0.01962 | -0.0691 | 72.5025
9 | 1.4551 | 0.02212 | -0.0654 | 65.7821
9.5 | 1.4831 | 0.02501 | -0.0615 | 59.3003
10 | 1.5125 | 0.02791 | -0.0578 | 54.192
10.5 | 1.5377 | 0.0313 | -0.054 | 49.1278
11 | 1.566 | 0.03466 | -0.0504 | 45.1818
11.5 | 1.591 | 0.03843 | -0.0469 | 41.3999
12 | 1.6106 | 0.04282 | -0.0432 | 37.6133
12.5 | 1.6124 | 0.04887 | -0.0397 | 32.9937
13 | 1.5914 | 0.05721 | -0.037 | 27.8168
13.5 | 1.5511 | 0.06806 | -0.0361 | 22.7902
14 | 1.5214 | 0.07888 | -0.037 | 19.2875
14.5 | 1.4883 | 0.09114 | -0.04 | 16.3298
15 | 1.4544 | 0.10459 | -0.0451 | 13.9057
15.5 | 1.4194 | 0.1192 | -0.0523 | 11.9077
16 | 1.3881 | 0.13424 | -0.0609 | 10.3404
16.5 | 1.354 | 0.15062 | -0.0716 | 8.9895
17 | 1.3454 | 0.16328 | -0.0799 | 8.2398
17.5 | 1.3267 | 0.17812 | -0.0902 | 7.4483

## 113. Re 12M Mach 0.00 (1)
BIGFOIL.COM POLAR EXPORT
GA 37-613
GA 37-613 |  |  |  | Cl Max: | 1.599 | at alpha= | 11.5 | deg
JavaFoil+Calcfoil stall+Eppler ext transition |  |  |  | L/D Max: | 164.56 | at alpha= | 3.5 | deg
Re: | 12000000 |  |  | Cd Min: | 0.00438 | at alpha= | 1 | deg
Mach: | 0 |  |  | Cl=0 at alpha= | -4.0776 | deg
|  |  |  | @ Cl=0.1, Cd= | 0.0055073
|  |  |  | @ Cl=0.4, Cd= | 0.0050085
|  |  |  | @ Cl=0.6, Cd= | 0.0044027
alpha (deg) | Cl | Cd | Cm | Cl/Cd
-15.5 | -0.42 | 0.0987 | -0.037 | -4.251
-15 | -0.428 | 0.09489 | -0.036 | -4.508
-14.5 | -0.436 | 0.08862 | -0.038 | -4.924
-14 | -0.443 | 0.08352 | -0.039 | -5.305
-13.5 | -0.448 | 0.07892 | -0.039 | -5.677
-13 | -0.452 | 0.07374 | -0.041 | -6.126
-12.5 | -0.451 | 0.07147 | -0.04 | -6.312
-12 | -0.454 | 0.06232 | -0.045 | -7.293
-11.5 | -0.455 | 0.05426 | -0.048 | -8.379
-11 | -0.479 | 0.02696 | -0.06 | -17.768
-10.5 | -0.508 | 0.0098 | -0.069 | -51.797
-10 | -0.498 | 0.00819 | -0.071 | -60.882
-9.5 | -0.479 | 0.00742 | -0.072 | -64.568
-9 | -0.453 | 0.00698 | -0.073 | -64.904
-8.5 | -0.423 | 0.0067 | -0.073 | -63.158
-8 | -0.388 | 0.00639 | -0.074 | -60.772
-7.5 | -0.35 | 0.00637 | -0.075 | -54.858
-7 | -0.307 | 0.00617 | -0.076 | -49.742
-6.5 | -0.261 | 0.00593 | -0.076 | -44.026
-6 | -0.212 | 0.00577 | -0.077 | -36.677
-5.5 | -0.159 | 0.0056 | -0.078 | -28.474
-5 | -0.105 | 0.00605 | -0.079 | -17.349
-4.5 | -0.049 | 0.00589 | -0.08 | -8.257
-4 | 0.009 | 0.00557 | -0.08 | 1.66
-3.5 | 0.068 | 0.00563 | -0.081 | 12.131
-3 | 0.128 | 0.0054 | -0.082 | 23.707
-2.5 | 0.188 | 0.00542 | -0.083 | 34.785
-2 | 0.249 | 0.00533 | -0.084 | 46.717
-1.5 | 0.31 | 0.00532 | -0.085 | 58.231
-1 | 0.371 | 0.00527 | -0.085 | 70.49
-0.5 | 0.432 | 0.00472 | -0.086 | 91.513
0 | 0.496 | 0.00451 | -0.087 | 109.821
0.5 | 0.557 | 0.00446 | -0.088 | 124.767
1 | 0.617 | 0.00438 | -0.089 | 141.085
1.5 | 0.678 | 0.0044 | -0.09 | 154.161
2 | 0.739 | 0.00463 | -0.09 | 159.691
2.5 | 0.8 | 0.00503 | -0.091 | 158.966
3 | 0.861 | 0.00528 | -0.092 | 162.866
3.5 | 0.921 | 0.0056 | -0.093 | 164.56
4 | 0.982 | 0.00627 | -0.094 | 156.559
4.5 | 1.038 | 0.00701 | -0.095 | 148.02
5 | 1.096 | 0.00728 | -0.096 | 150.583
5.5 | 1.153 | 0.00819 | -0.096 | 140.882
6 | 1.209 | 0.00913 | -0.097 | 132.511
6.5 | 1.264 | 0.00984 | -0.098 | 128.482
7 | 1.318 | 0.01049 | -0.099 | 125.597
7.5 | 1.369 | 0.011 | -0.1 | 124.509
8 | 1.418 | 0.01142 | -0.101 | 124.099
8.5 | 1.463 | 0.01182 | -0.102 | 123.806
9 | 1.506 | 0.01235 | -0.102 | 121.929
9.5 | 1.546 | 0.01293 | -0.103 | 119.566
10 | 1.582 | 0.01312 | -0.104 | 120.605
10.5 | 1.578 | 0.01466 | -0.103 | 107.68
11 | 1.592 | 0.01544 | -0.103 | 103.075
11.5 | 1.599 | 0.01634 | -0.104 | 97.848
12 | 1.599 | 0.01738 | -0.104 | 92.052
12.5 | 1.592 | 0.01852 | -0.104 | 85.968
13 | 1.58 | 0.01971 | -0.105 | 80.163
13.5 | 1.56 | 0.02117 | -0.105 | 73.666
14 | 1.533 | 0.02284 | -0.106 | 67.151
14.5 | 1.502 | 0.02454 | -0.106 | 61.218
15 | 1.466 | 0.02642 | -0.107 | 55.475
15.5 | 1.425 | 0.02839 | -0.107 | 50.212
16 | 1.381 | 0.03086 | -0.107 | 44.741
16.5 | 1.333 | 0.03358 | -0.107 | 39.702

## 114. Re 12M Mach 0.00 (2)
BIGFOIL.COM POLAR EXPORT
GA 37-613
GA 37-613 |  |  |  | Cl Max: | 1.8579 | at alpha= | 20 | deg
XFOIL ncrit=9 |  |  |  | L/D Max: | 205.377 | at alpha= | 3.5 | deg
Re: | 12000000 |  |  | Cd Min: | 0.06432 | at alpha= | 20 | deg
Mach: | 0 |  |  | Cl=0 at alpha= | -3.9992 | deg
|  |  |  | @ Cl=0.1, Cd= | 0.0053174
|  |  |  | @ Cl=0.4, Cd= | 0.0048135
|  |  |  | @ Cl=0.6, Cd= | 0.0041606
alpha (deg) | Cl | Cd | Cm | Cl/Cd
-17 | -1.1761 | 0.033 | -0.0984 | -35.6394
-16.5 | -1.2433 | 0.02628 | -0.0938 | -47.3097
-16 | -1.2228 | 0.02481 | -0.0906 | -49.2866
-15.5 | -1.2038 | 0.02219 | -0.0881 | -54.2497
-15 | -1.1776 | 0.01955 | -0.0861 | -60.2353
-14.5 | -1.1412 | 0.01756 | -0.0847 | -64.9886
-14 | -1.1015 | 0.01564 | -0.0836 | -70.4284
-13.5 | -1.0555 | 0.0143 | -0.0829 | -73.8112
-13 | -1.0077 | 0.01309 | -0.0823 | -76.9824
-12.5 | -0.9574 | 0.01209 | -0.082 | -79.1894
-12 | -0.9055 | 0.01127 | -0.0818 | -80.3461
-11.5 | -0.8527 | 0.01051 | -0.0817 | -81.1323
-11 | -0.799 | 0.00982 | -0.0816 | -81.3646
-10.5 | -0.7445 | 0.00924 | -0.0816 | -80.5736
-10 | -0.6892 | 0.00873 | -0.0817 | -78.9462
-9.5 | -0.6332 | 0.00834 | -0.082 | -75.9233
-9 | -0.5766 | 0.00802 | -0.0822 | -71.8953
-8.5 | -0.5197 | 0.00772 | -0.0825 | -67.3187
-8 | -0.4627 | 0.00746 | -0.0829 | -62.0241
-7.5 | -0.4053 | 0.0072 | -0.0833 | -56.2917
-7 | -0.3477 | 0.00697 | -0.0837 | -49.8852
-6.5 | -0.2903 | 0.0067 | -0.0841 | -43.3284
-6 | -0.2327 | 0.00638 | -0.0845 | -36.4734
-5.5 | -0.1748 | 0.00612 | -0.085 | -28.5621
-5 | -0.1168 | 0.00591 | -0.0855 | -19.7631
-4.5 | -0.0586 | 0.00572 | -0.086 | -10.2448
-4 | -0.0001 | 0.00556 | -0.0866 | -0.017986
-3.5 | 0.0584 | 0.00541 | -0.0872 | 10.7948
-3 | 0.1168 | 0.00528 | -0.0878 | 22.1212
-2.5 | 0.1753 | 0.00516 | -0.0884 | 33.9729
-2 | 0.2341 | 0.00504 | -0.0891 | 46.4484
-1.5 | 0.2927 | 0.00494 | -0.0898 | 59.251
-1 | 0.3513 | 0.00488 | -0.0904 | 71.9877
-0.5 | 0.4099 | 0.0048 | -0.0911 | 85.3958
0 | 0.4683 | 0.00463 | -0.0918 | 101.1447
0.5 | 0.5264 | 0.00443 | -0.0926 | 118.8262
1 | 0.5844 | 0.00422 | -0.0934 | 138.4834
1.5 | 0.6422 | 0.004 | -0.0942 | 160.55
2 | 0.7002 | 0.00399 | -0.0949 | 175.4887
2.5 | 0.7579 | 0.00405 | -0.0956 | 187.1358
3 | 0.815 | 0.00409 | -0.0962 | 199.2665
3.5 | 0.8708 | 0.00424 | -0.0967 | 205.3774
4 | 0.9204 | 0.00508 | -0.0963 | 181.1811
4.5 | 0.9729 | 0.0056 | -0.0963 | 173.7321
5 | 1.023 | 0.00632 | -0.0959 | 161.8671
6 | 1.1249 | 0.00738 | -0.0953 | 152.4255
6.5 | 1.1745 | 0.00786 | -0.0947 | 149.4275
7 | 1.2248 | 0.00829 | -0.0943 | 147.7443
7.5 | 1.2737 | 0.00882 | -0.0937 | 144.4104
8 | 1.323 | 0.00929 | -0.0932 | 142.4112
8.5 | 1.3704 | 0.00982 | -0.0924 | 139.5519
9 | 1.4165 | 0.01033 | -0.0914 | 137.1249
9.5 | 1.461 | 0.01086 | -0.0901 | 134.5304
10 | 1.5016 | 0.01146 | -0.0882 | 131.0297
10.5 | 1.531 | 0.01206 | -0.0841 | 126.9486
11 | 1.554 | 0.01283 | -0.0792 | 121.1224
11.5 | 1.5776 | 0.01391 | -0.0752 | 113.4148
12 | 1.6028 | 0.01516 | -0.0719 | 105.7256
12.5 | 1.63 | 0.01649 | -0.0693 | 98.8478
13 | 1.6525 | 0.01822 | -0.0664 | 90.697
13.5 | 1.6754 | 0.02008 | -0.0639 | 83.4363
14 | 1.6947 | 0.02228 | -0.0613 | 76.0637
14.5 | 1.7144 | 0.02457 | -0.059 | 69.7761
15 | 1.7319 | 0.02711 | -0.0568 | 63.8842
15.5 | 1.7483 | 0.02985 | -0.0549 | 58.5695
16 | 1.7656 | 0.03269 | -0.0532 | 54.0104
16.5 | 1.7789 | 0.03597 | -0.0516 | 49.4551
17 | 1.7919 | 0.03944 | -0.0503 | 45.4336
17.5 | 1.8068 | 0.04286 | -0.0493 | 42.1559
18 | 1.8212 | 0.04646 | -0.0485 | 39.1993
18.5 | 1.8334 | 0.05037 | -0.0479 | 36.3986
19 | 1.8448 | 0.05453 | -0.0476 | 33.8309
19.5 | 1.8536 | 0.0591 | -0.0475 | 31.3638
20 | 1.8579 | 0.06432 | -0.0477 | 28.8853

## 115. Re 12M Mach 0.10 (1)
BIGFOIL.COM POLAR EXPORT
GA 37-613
GA 37-613 |  |  |  | Cl Max: | 1.595 | at alpha= | 11.5 | deg
JavaFoil+Calcfoil stall+Eppler ext transition |  |  |  | L/D Max: | 163.657 | at alpha= | 3.5 | deg
Re: | 12000000 |  |  | Cd Min: | 0.00437 | at alpha= | 1 | deg
Mach: | 0.1 |  |  | Cl=0 at alpha= | -4.0776 | deg
|  |  |  | @ Cl=0.1, Cd= | 0.0055748
|  |  |  | @ Cl=0.4, Cd= | 0.005011
|  |  |  | @ Cl=0.6, Cd= | 0.0044028
alpha (deg) | Cl | Cd | Cm | Cl/Cd
-15 | -0.394 | 0.09609 | -0.036 | -4.105
-14.5 | -0.406 | 0.08965 | -0.038 | -4.524
-14 | -0.415 | 0.08507 | -0.038 | -4.875
-13.5 | -0.423 | 0.08006 | -0.039 | -5.279
-13 | -0.429 | 0.07545 | -0.04 | -5.68
-12.5 | -0.431 | 0.07285 | -0.039 | -5.917
-12 | -0.435 | 0.06542 | -0.043 | -6.652
-11.5 | -0.436 | 0.05879 | -0.046 | -7.42
-11 | -0.438 | 0.04876 | -0.051 | -8.987
-10.5 | -0.481 | 0.01397 | -0.066 | -34.458
-10 | -0.488 | 0.0085 | -0.071 | -57.395
-9.5 | -0.472 | 0.00776 | -0.072 | -60.802
-9 | -0.449 | 0.00704 | -0.073 | -63.691
-8.5 | -0.42 | 0.00669 | -0.074 | -62.784
-8 | -0.386 | 0.00647 | -0.074 | -59.695
-7.5 | -0.349 | 0.00635 | -0.075 | -54.954
-7 | -0.307 | 0.00618 | -0.076 | -49.597
-6.5 | -0.261 | 0.00604 | -0.077 | -43.193
-6 | -0.212 | 0.00577 | -0.078 | -36.695
-5.5 | -0.16 | 0.0056 | -0.078 | -28.544
-5 | -0.105 | 0.00606 | -0.079 | -17.391
-4.5 | -0.049 | 0.00589 | -0.08 | -8.288
-4 | 0.009 | 0.00557 | -0.081 | 1.668
-3.5 | 0.069 | 0.00558 | -0.082 | 12.282
-3 | 0.129 | 0.00557 | -0.083 | 23.115
-2.5 | 0.189 | 0.0055 | -0.083 | 34.41
-2 | 0.25 | 0.00532 | -0.084 | 47.041
-1.5 | 0.311 | 0.00527 | -0.085 | 59.122
-1 | 0.373 | 0.00525 | -0.086 | 71.018
-0.5 | 0.434 | 0.00471 | -0.087 | 92.154
0 | 0.498 | 0.00446 | -0.088 | 111.618
0.5 | 0.559 | 0.00447 | -0.088 | 125.132
1 | 0.62 | 0.00437 | -0.089 | 141.843
1.5 | 0.682 | 0.00441 | -0.09 | 154.673
2 | 0.743 | 0.00467 | -0.091 | 158.966
2.5 | 0.804 | 0.00505 | -0.092 | 159.325
3 | 0.865 | 0.00534 | -0.093 | 162.041
3.5 | 0.926 | 0.00566 | -0.093 | 163.657
4 | 0.987 | 0.00633 | -0.094 | 155.983
4.5 | 1.043 | 0.00708 | -0.095 | 147.284
5 | 1.101 | 0.00731 | -0.096 | 150.672
5.5 | 1.159 | 0.00827 | -0.097 | 140.163
6 | 1.215 | 0.00921 | -0.098 | 131.892
6.5 | 1.27 | 0.0099 | -0.099 | 128.281
7 | 1.324 | 0.01059 | -0.099 | 125.016
7.5 | 1.375 | 0.0111 | -0.1 | 123.844
8 | 1.423 | 0.01152 | -0.101 | 123.532
8.5 | 1.469 | 0.01194 | -0.102 | 123.055
9 | 1.511 | 0.01248 | -0.103 | 121.132
9.5 | 1.55 | 0.0131 | -0.104 | 118.364
10 | 1.586 | 0.01324 | -0.104 | 119.756
10.5 | 1.579 | 0.01488 | -0.103 | 106.077
11 | 1.591 | 0.01571 | -0.103 | 101.279
11.5 | 1.595 | 0.01664 | -0.104 | 95.88
12 | 1.593 | 0.01771 | -0.104 | 89.91
12.5 | 1.582 | 0.01899 | -0.105 | 83.325
13 | 1.565 | 0.02025 | -0.105 | 77.284
13.5 | 1.54 | 0.02176 | -0.106 | 70.807
14 | 1.509 | 0.02346 | -0.106 | 64.321
14.5 | 1.472 | 0.02535 | -0.106 | 58.078
15 | 1.43 | 0.02723 | -0.107 | 52.527
15.5 | 1.383 | 0.02967 | -0.107 | 46.61
16 | 1.333 | 0.03213 | -0.107 | 41.481
16.5 | 1.279 | 0.03523 | -0.107 | 36.3

## 116. Re 12M Mach 0.10 (2)
BIGFOIL.COM POLAR EXPORT
GA 37-613
GA 37-613 |  |  |  | Cl Max: | 1.8503 | at alpha= | 20 | deg
XFOIL ncrit=9 |  |  |  | L/D Max: | 206.722 | at alpha= | 3.5 | deg
Re: | 12000000 |  |  | Cd Min: | 0.0681 | at alpha= | 20 | deg
Mach: | 0.1 |  |  | Cl=0 at alpha= | -3.9975 | deg
|  |  |  | @ Cl=0.1, Cd= | 0.0053286
|  |  |  | @ Cl=0.4, Cd= | 0.0048271
|  |  |  | @ Cl=0.6, Cd= | 0.0041753
alpha (deg) | Cl | Cd | Cm | Cl/Cd
-15.5 | -1.1363 | 0.02824 | -0.0971 | -40.2373
-15 | -1.1395 | 0.02503 | -0.0924 | -45.5254
-14.5 | -1.1264 | 0.02128 | -0.0897 | -52.9323
-14 | -1.0997 | 0.01807 | -0.0876 | -60.8578
-13.5 | -1.0595 | 0.01599 | -0.0863 | -66.2602
-13 | -1.0147 | 0.01428 | -0.0853 | -71.0574
-12.5 | -0.9656 | 0.01296 | -0.0846 | -74.5062
-12 | -0.9141 | 0.01193 | -0.0841 | -76.622
-11.5 | -0.8612 | 0.01101 | -0.0837 | -78.2198
-11 | -0.8072 | 0.01021 | -0.0834 | -79.0597
-10.5 | -0.7521 | 0.00955 | -0.0833 | -78.7539
-10 | -0.6963 | 0.00896 | -0.0832 | -77.7121
-9.5 | -0.6397 | 0.00849 | -0.0833 | -75.3475
-9 | -0.5825 | 0.00813 | -0.0834 | -71.6482
-8.5 | -0.525 | 0.0078 | -0.0836 | -67.3077
-8 | -0.4673 | 0.00752 | -0.0839 | -62.141
-7.5 | -0.4092 | 0.00725 | -0.0842 | -56.4414
-7 | -0.351 | 0.00701 | -0.0845 | -50.0713
-6.5 | -0.2928 | 0.00678 | -0.0849 | -43.1858
-6 | -0.2348 | 0.00642 | -0.0852 | -36.5732
-5.5 | -0.1764 | 0.00615 | -0.0857 | -28.6829
-5 | -0.1179 | 0.00593 | -0.0861 | -19.882
-4.5 | -0.0592 | 0.00574 | -0.0866 | -10.3136
-4 | -0.0003 | 0.00557 | -0.0872 | -0.05386
-3.5 | 0.0586 | 0.00542 | -0.0877 | 10.8118
-3 | 0.1175 | 0.00529 | -0.0883 | 22.2117
-2.5 | 0.1764 | 0.00516 | -0.0889 | 34.186
-2 | 0.2356 | 0.00504 | -0.0896 | 46.746
-1.5 | 0.2946 | 0.00495 | -0.0903 | 59.5152
-1 | 0.3535 | 0.00489 | -0.0909 | 72.2904
-0.5 | 0.4126 | 0.00481 | -0.0917 | 85.7796
0 | 0.4713 | 0.00463 | -0.0924 | 101.7927
0.5 | 0.5298 | 0.00444 | -0.0931 | 119.3243
1 | 0.5882 | 0.00422 | -0.0939 | 139.3839
1.5 | 0.6463 | 0.004 | -0.0947 | 161.575
2 | 0.7047 | 0.00399 | -0.0954 | 176.6165
2.5 | 0.7629 | 0.00406 | -0.0961 | 187.9064
3 | 0.8203 | 0.00409 | -0.0968 | 200.5623
3.5 | 0.8765 | 0.00424 | -0.0973 | 206.7217
4 | 0.9265 | 0.00508 | -0.0969 | 182.3819
4.5 | 0.9791 | 0.00561 | -0.0968 | 174.5276
5 | 1.0294 | 0.00635 | -0.0964 | 162.1102
6 | 1.1317 | 0.00743 | -0.0956 | 152.3149
6.5 | 1.1813 | 0.00793 | -0.0949 | 148.966
7.5 | 1.2808 | 0.0089 | -0.0938 | 143.9101
8 | 1.3302 | 0.00938 | -0.0931 | 141.8124
8.5 | 1.3775 | 0.00992 | -0.0922 | 138.8609
9 | 1.4233 | 0.01046 | -0.091 | 136.0707
9.5 | 1.4673 | 0.01099 | -0.0895 | 133.5123
10 | 1.5061 | 0.01162 | -0.0871 | 129.6127
10.5 | 1.5287 | 0.01229 | -0.0816 | 124.3857
11 | 1.5539 | 0.01316 | -0.0773 | 118.0775
11.5 | 1.5781 | 0.01437 | -0.0735 | 109.8191
12 | 1.6042 | 0.0157 | -0.0704 | 102.1783
12.5 | 1.6314 | 0.01714 | -0.0677 | 95.1809
13 | 1.653 | 0.01904 | -0.0648 | 86.8172
13.5 | 1.6758 | 0.02102 | -0.0623 | 79.7241
14 | 1.6951 | 0.02333 | -0.0597 | 72.6575
14.5 | 1.7128 | 0.02587 | -0.0574 | 66.208
15 | 1.73 | 0.02854 | -0.0552 | 60.6167
15.5 | 1.7483 | 0.03127 | -0.0533 | 55.9098
16 | 1.7643 | 0.03434 | -0.0517 | 51.3774
16.5 | 1.7764 | 0.0379 | -0.05 | 46.8707
17 | 1.7906 | 0.04141 | -0.0488 | 43.2408
17.5 | 1.8051 | 0.04503 | -0.0479 | 40.0866
18 | 1.8187 | 0.04886 | -0.0471 | 37.2227
18.5 | 1.8294 | 0.0531 | -0.0466 | 34.452
19 | 1.8398 | 0.05756 | -0.0464 | 31.9632
19.5 | 1.8472 | 0.06247 | -0.0464 | 29.5694
20 | 1.8503 | 0.0681 | -0.0467 | 27.1703

## 117. Re 12M Mach 0.25 (1)
BIGFOIL.COM POLAR EXPORT
GA 37-613
GA 37-613 |  |  |  | Cl Max: | 1.575 | at alpha= | 10.5 | deg
JavaFoil+Calcfoil stall+Eppler ext transition |  |  |  | L/D Max: | 164.919 | at alpha= | 3.5 | deg
Re: | 12000000 |  |  | Cd Min: | 0.00441 | at alpha= | 1 | deg
Mach: | 0.25 |  |  | Cl=0 at alpha= | -4.0763 | deg
|  |  |  | @ Cl=0.1, Cd= | 0.0055739
|  |  |  | @ Cl=0.4, Cd= | 0.0051651
|  |  |  | @ Cl=0.6, Cd= | 0.0044643
alpha (deg) | Cl | Cd | Cm | Cl/Cd
-13.5 | -0.18 | 0.08565 | -0.037 | -2.106
-13 | -0.22 | 0.08048 | -0.038 | -2.735
-12.5 | -0.253 | 0.07734 | -0.038 | -3.272
-12 | -0.281 | 0.0733 | -0.038 | -3.834
-11.5 | -0.305 | 0.06782 | -0.04 | -4.492
-11 | -0.322 | 0.0652 | -0.04 | -4.939
-10.5 | -0.336 | 0.05895 | -0.043 | -5.691
-10 | -0.343 | 0.05401 | -0.045 | -6.348
-9.5 | -0.344 | 0.04965 | -0.047 | -6.926
-9 | -0.381 | 0.01468 | -0.069 | -25.96
-8.5 | -0.392 | 0.00712 | -0.076 | -55.018
-8 | -0.365 | 0.00758 | -0.076 | -48.212
-7.5 | -0.339 | 0.00669 | -0.077 | -50.568
-7 | -0.302 | 0.00639 | -0.078 | -47.25
-6.5 | -0.26 | 0.0061 | -0.079 | -42.645
-6 | -0.213 | 0.00588 | -0.08 | -36.227
-5.5 | -0.162 | 0.00572 | -0.081 | -28.277
-5 | -0.107 | 0.00596 | -0.081 | -17.952
-4.5 | -0.05 | 0.00603 | -0.082 | -8.258
-4 | 0.009 | 0.00587 | -0.083 | 1.619
-3.5 | 0.07 | 0.00569 | -0.084 | 12.343
-3 | 0.132 | 0.00545 | -0.085 | 24.229
-2.5 | 0.194 | 0.00551 | -0.086 | 35.307
-2 | 0.257 | 0.00542 | -0.086 | 47.401
-1.5 | 0.32 | 0.00536 | -0.087 | 59.706
-1 | 0.383 | 0.0053 | -0.088 | 72.293
-0.5 | 0.446 | 0.0048 | -0.089 | 92.938
0 | 0.512 | 0.00455 | -0.09 | 112.633
0.5 | 0.575 | 0.0045 | -0.091 | 127.648
1 | 0.638 | 0.00441 | -0.092 | 144.519
1.5 | 0.7 | 0.00449 | -0.093 | 155.84
2 | 0.763 | 0.00476 | -0.093 | 160.317
2.5 | 0.826 | 0.00516 | -0.094 | 160.221
3 | 0.889 | 0.00546 | -0.095 | 162.776
3.5 | 0.952 | 0.00577 | -0.096 | 164.919
4 | 1.014 | 0.00645 | -0.097 | 157.358
4.5 | 1.071 | 0.00732 | -0.098 | 146.406
5 | 1.131 | 0.00758 | -0.099 | 149.126
5.5 | 1.19 | 0.009 | -0.1 | 132.208
6 | 1.247 | 0.00965 | -0.1 | 129.216
6.5 | 1.303 | 0.01045 | -0.101 | 124.611
7 | 1.356 | 0.01111 | -0.102 | 122.062
7.5 | 1.407 | 0.01178 | -0.103 | 119.458
8 | 1.455 | 0.01222 | -0.104 | 119.048
8.5 | 1.498 | 0.01265 | -0.105 | 118.387
9 | 1.537 | 0.01334 | -0.106 | 115.253
9.5 | 1.538 | 0.01458 | -0.104 | 105.541
10 | 1.563 | 0.01536 | -0.105 | 101.72
10.5 | 1.575 | 0.01632 | -0.105 | 96.531
11 | 1.572 | 0.0174 | -0.106 | 90.315
11.5 | 1.556 | 0.01922 | -0.106 | 80.952
12 | 1.531 | 0.01994 | -0.107 | 76.783
12.5 | 1.492 | 0.02146 | -0.107 | 69.535
13 | 1.44 | 0.02348 | -0.107 | 61.331
13.5 | 1.376 | 0.02573 | -0.108 | 53.486
14 | 1.3 | 0.02843 | -0.108 | 45.715
14.5 | 1.213 | 0.03147 | -0.108 | 38.555
15 | 1.116 | 0.03559 | -0.108 | 31.369
15.5 | 1.009 | 0.04164 | -0.107 | 24.23

## 118. Re 12M Mach 0.25 (2)
BIGFOIL.COM POLAR EXPORT
GA 37-613
GA 37-613 |  |  |  | Cl Max: | 1.8131 | at alpha= | 19.5 | deg
XFOIL ncrit=9 |  |  |  | L/D Max: | 215.914 | at alpha= | 3.5 | deg
Re: | 12000000 |  |  | Cd Min: | 0.17897 | at alpha= | -16.5 | deg
Mach: | 0.25 |  |  | Cl=0 at alpha= | -3.9894 | deg
|  |  |  | @ Cl=0.1, Cd= | 0.005392
|  |  |  | @ Cl=0.4, Cd= | 0.0048646
|  |  |  | @ Cl=0.6, Cd= | 0.0042731
alpha (deg) | Cl | Cd | Cm | Cl/Cd
-16.5 | -0.4307 | 0.17897 | -0.0137 | -2.4065
-16 | -0.4115 | 0.17259 | -0.0177 | -2.3843
-15.5 | -0.3921 | 0.16636 | -0.0217 | -2.3569
-15 | -0.3714 | 0.1607 | -0.0255 | -2.3111
-14.5 | -0.356 | 0.1531 | -0.0296 | -2.3253
-14 | -0.3376 | 0.14665 | -0.0335 | -2.3021
-13.5 | -0.3461 | 0.13195 | -0.0395 | -2.623
-12.5 | -0.6813 | 0.04854 | -0.0948 | -14.0358
-12 | -0.7204 | 0.03952 | -0.1019 | -18.2287
-11.5 | -0.8364 | 0.02393 | -0.0982 | -34.9519
-11 | -0.827 | 0.01685 | -0.0958 | -49.0801
-10.5 | -0.784 | 0.01361 | -0.0941 | -57.6047
-10 | -0.7312 | 0.01162 | -0.0927 | -62.926
-9.5 | -0.6741 | 0.01028 | -0.0916 | -65.5739
-9 | -0.6146 | 0.00933 | -0.0908 | -65.8735
-8.5 | -0.554 | 0.00867 | -0.0902 | -63.8985
-8 | -0.4929 | 0.0081 | -0.0897 | -60.8519
-7.5 | -0.4314 | 0.00765 | -0.0894 | -56.3922
-7 | -0.3698 | 0.00732 | -0.0893 | -50.5191
-6.5 | -0.3081 | 0.00703 | -0.0893 | -43.8265
-6 | -0.2465 | 0.00674 | -0.0893 | -36.5727
-5.5 | -0.1855 | 0.00635 | -0.0894 | -29.2126
-5 | -0.1242 | 0.00607 | -0.0896 | -20.4613
-4.5 | -0.0628 | 0.00583 | -0.0899 | -10.7719
-4 | -0.0013 | 0.00563 | -0.0903 | -0.23091
-3.5 | 0.06 | 0.00549 | -0.0908 | 10.929
-3 | 0.1212 | 0.00534 | -0.0913 | 22.6966
-2.5 | 0.1826 | 0.0052 | -0.0919 | 35.1154
-2 | 0.2439 | 0.00507 | -0.0925 | 48.1065
-1.5 | 0.305 | 0.00498 | -0.0931 | 61.245
-1 | 0.3661 | 0.00492 | -0.0938 | 74.4106
-0.5 | 0.4273 | 0.00482 | -0.0946 | 88.6515
0 | 0.488 | 0.00468 | -0.0953 | 104.2735
1 | 0.6091 | 0.00424 | -0.0969 | 143.6557
1.5 | 0.6693 | 0.00402 | -0.0977 | 166.4925
2 | 0.7299 | 0.00402 | -0.0985 | 181.5672
2.5 | 0.7902 | 0.00407 | -0.0992 | 194.1523
3 | 0.8499 | 0.00412 | -0.0998 | 206.2864
3.5 | 0.909 | 0.00421 | -0.1004 | 215.9145
4 | 0.96 | 0.0051 | -0.0998 | 188.2353
4.5 | 1.014 | 0.00567 | -0.0995 | 178.836
5 | 1.0648 | 0.0065 | -0.0988 | 163.8154
5.5 | 1.1175 | 0.0071 | -0.0982 | 157.3944
6 | 1.1684 | 0.00772 | -0.0972 | 151.3472
6.5 | 1.218 | 0.0083 | -0.0959 | 146.747
7.5 | 1.3191 | 0.00934 | -0.0938 | 141.2313
8 | 1.3678 | 0.0099 | -0.0923 | 138.1616
8.5 | 1.4132 | 0.01051 | -0.0903 | 134.4624
9 | 1.453 | 0.01118 | -0.0873 | 129.9642
9.5 | 1.4754 | 0.01193 | -0.0811 | 123.6714
10 | 1.5004 | 0.013 | -0.0763 | 115.4154
10.5 | 1.53 | 0.01419 | -0.0726 | 107.8224
11 | 1.5587 | 0.01565 | -0.0693 | 99.5974
11.5 | 1.5844 | 0.01745 | -0.066 | 90.7966
12 | 1.6128 | 0.01925 | -0.0632 | 83.7818
12.5 | 1.636 | 0.0215 | -0.0603 | 76.093
13 | 1.656 | 0.02408 | -0.0573 | 68.7708
13.5 | 1.6752 | 0.02682 | -0.0546 | 62.4609
14 | 1.6933 | 0.02978 | -0.052 | 56.8603
14.5 | 1.7089 | 0.03314 | -0.0497 | 51.5661
15 | 1.7287 | 0.03632 | -0.0478 | 47.5964
15.5 | 1.7421 | 0.04017 | -0.0459 | 43.3682
16 | 1.7566 | 0.04409 | -0.0443 | 39.8412
16.5 | 1.7716 | 0.04817 | -0.0431 | 36.7781
17 | 1.7847 | 0.05257 | -0.0421 | 33.949
17.5 | 1.7965 | 0.05732 | -0.0414 | 31.3416
18 | 1.8041 | 0.0627 | -0.0411 | 28.7735
18.5 | 1.8083 | 0.0687 | -0.0412 | 26.3217
19 | 1.8116 | 0.07506 | -0.0418 | 24.1354
19.5 | 1.8131 | 0.08186 | -0.0428 | 22.1488
20 | 1.8095 | 0.08959 | -0.0444 | 20.1976

## 119. Re 12M Mach 0.50 (1)
BIGFOIL.COM POLAR EXPORT
GA 37-613
GA 37-613 |  |  |  | Cl Max: | 1.495 | at alpha= | 8 | deg
JavaFoil+Calcfoil stall+Eppler ext transition |  |  |  | L/D Max: | 171.111 | at alpha= | 2 | deg
Re: | 12000000 |  |  | Cd Min: | 0.00472 | at alpha= | 1 | deg
Mach: | 0.5 |  |  | Cl=0 at alpha= | -4.082 | deg
|  |  |  | @ Cl=0.1, Cd= | 0.00605
|  |  |  | @ Cl=0.4, Cd= | 0.0055561
|  |  |  | @ Cl=0.6, Cd= | 0.0047642
alpha (deg) | Cl | Cd | Cm | Cl/Cd
-20 | -0.874 | 0.15853 | -0.04 | -5.512
-19.5 | -0.847 | 0.14967 | -0.04 | -5.663
-19 | -0.822 | 0.14651 | -0.041 | -5.612
-18.5 | -0.797 | 0.13646 | -0.042 | -5.838
-18 | -0.77 | 0.13038 | -0.042 | -5.902
-17.5 | -0.742 | 0.12471 | -0.042 | -5.948
-17 | -0.714 | 0.12109 | -0.042 | -5.9
-16.5 | -0.687 | 0.11661 | -0.042 | -5.89
-16 | -0.659 | 0.11225 | -0.042 | -5.869
-15.5 | -0.631 | 0.10895 | -0.041 | -5.787
-15 | -0.603 | 0.1048 | -0.041 | -5.757
-14.5 | -0.576 | 0.10168 | -0.041 | -5.666
-14 | -0.549 | 0.09707 | -0.041 | -5.656
-13.5 | -0.522 | 0.09276 | -0.042 | -5.625
-13 | -0.495 | 0.0906 | -0.042 | -5.461
-12.5 | -0.467 | 0.08481 | -0.043 | -5.511
-12 | -0.44 | 0.07788 | -0.043 | -5.652
-11.5 | -0.414 | 0.07045 | -0.045 | -5.873
-11 | -0.387 | 0.06457 | -0.048 | -5.999
-10.5 | -0.361 | 0.05795 | -0.051 | -6.237
-10 | -0.338 | 0.04889 | -0.057 | -6.92
-9.5 | -0.349 | 0.01479 | -0.077 | -23.596
-9 | -0.333 | 0.00865 | -0.083 | -38.493
-8.5 | -0.246 | 0.05489 | -0.04 | -4.475
-8 | -0.219 | 0.04778 | -0.046 | -4.586
-7.5 | -0.192 | 0.04288 | -0.051 | -4.489
-7 | -0.165 | 0.04008 | -0.053 | -4.11
-6.5 | -0.137 | 0.03731 | -0.055 | -3.674
-6 | -0.132 | 0.00667 | -0.089 | -19.756
-5.5 | -0.097 | 0.00678 | -0.09 | -14.382
-5 | -0.101 | 0.00609 | -0.091 | -16.618
-4.5 | -0.051 | 0.00583 | -0.092 | -8.83
-4 | 0.01 | 0.0063 | -0.093 | 1.617
-3.5 | 0.077 | 0.00618 | -0.094 | 12.437
-3 | 0.146 | 0.00579 | -0.095 | 25.211
-2.5 | 0.216 | 0.0057 | -0.096 | 37.888
-2 | 0.286 | 0.00572 | -0.097 | 50.104
-1.5 | 0.357 | 0.00558 | -0.098 | 63.933
-1 | 0.429 | 0.00554 | -0.099 | 77.304
-0.5 | 0.498 | 0.00537 | -0.1 | 92.888
0 | 0.572 | 0.00478 | -0.101 | 119.723
0.5 | 0.643 | 0.00474 | -0.102 | 135.504
1 | 0.713 | 0.00472 | -0.102 | 150.997
1.5 | 0.783 | 0.00476 | -0.103 | 164.388
2 | 0.853 | 0.00499 | -0.104 | 171.111
2.5 | 0.924 | 0.00562 | -0.105 | 164.456
3 | 0.994 | 0.006 | -0.106 | 165.727
3.5 | 1.064 | 0.00647 | -0.107 | 164.41
4 | 1.134 | 0.00742 | -0.108 | 152.88
4.5 | 1.194 | 0.00813 | -0.109 | 146.921
5 | 1.26 | 0.00945 | -0.11 | 133.268
5.5 | 1.323 | 0.01094 | -0.111 | 120.865
6 | 1.356 | 0.01236 | -0.11 | 109.698
6.5 | 1.403 | 0.01376 | -0.11 | 101.972
7 | 1.446 | 0.0149 | -0.111 | 97.038
7.5 | 1.479 | 0.01577 | -0.112 | 93.79
8 | 1.495 | 0.01703 | -0.112 | 87.756
8.5 | 1.484 | 0.01847 | -0.113 | 80.315
9 | 1.419 | 0.02031 | -0.113 | 69.851
9.5 | 1.005 | 0.0227 | -0.114 | 44.246
10 | 0.934 | 0.02403 | -0.114 | 38.872
10.5 | 0.965 | 0.02517 | -0.115 | 38.332
11 | 0.991 | 0.02895 | -0.115 | 34.247
11.5 | 1.017 | 0.0312 | -0.115 | 32.606
12 | 1.044 | 0.03497 | -0.115 | 29.847
12.5 | 1.073 | 0.03822 | -0.115 | 28.069
13 | 1.091 | 0.04529 | -0.114 | 24.093

## 120. Re 12M Mach 0.50 (2)
BIGFOIL.COM POLAR EXPORT
GA 37-613
GA 37-613 |  |  |  | Cl Max: | 1.6291 | at alpha= | 12 | deg
XFOIL ncrit=9 |  |  |  | L/D Max: | 241.739 | at alpha= | 3.5 | deg
Re: | 12000000 |  |  | Cd Min: | 0.25188 | at alpha= | -20 | deg
Mach: | 0.5 |  |  | Cl=0 at alpha= | -3.9447 | deg
|  |  |  | @ Cl=0.1, Cd= | 0.0057048
|  |  |  | @ Cl=0.4, Cd= | 0.0050666
|  |  |  | @ Cl=0.6, Cd= | 0.0047494
alpha (deg) | Cl | Cd | Cm | Cl/Cd
-20 | -0.5921 | 0.25188 | 0.0242 | -2.3507
-19.5 | -0.5694 | 0.24361 | 0.019 | -2.3373
-19 | -0.5471 | 0.23492 | 0.0139 | -2.3289
-18.5 | -0.5251 | 0.22658 | 0.0087 | -2.3175
-18 | -0.5001 | 0.21999 | 0.0038 | -2.2733
-17.5 | -0.4768 | 0.21242 | -0.0011 | -2.2446
-17 | -0.4527 | 0.20545 | -0.0059 | -2.2035
-16.5 | -0.43 | 0.19742 | -0.0108 | -2.1781
-16 | -0.408 | 0.18926 | -0.0156 | -2.1558
-15.5 | -0.387 | 0.18087 | -0.0204 | -2.1397
-15 | -0.3682 | 0.17184 | -0.0253 | -2.1427
-14.5 | -0.3464 | 0.16433 | -0.0299 | -2.108
-14 | -0.3217 | 0.15797 | -0.0342 | -2.0365
-13.5 | -0.3024 | 0.14991 | -0.0388 | -2.0172
-13 | -0.2789 | 0.14337 | -0.043 | -1.9453
-12.5 | -0.2595 | 0.13576 | -0.0473 | -1.9115
-12 | -0.2426 | 0.12762 | -0.0518 | -1.901
-11.5 | -0.2258 | 0.11987 | -0.0561 | -1.8837
-11 | -0.2128 | 0.1115 | -0.0606 | -1.9085
-10 | -0.187 | 0.09595 | -0.0692 | -1.9489
-9.5 | -0.1768 | 0.08829 | -0.0735 | -2.0025
-9 | -0.1616 | 0.08191 | -0.0771 | -1.9729
-8.5 | -0.1546 | 0.0745 | -0.0812 | -2.0752
-8 | -0.1447 | 0.06791 | -0.085 | -2.1308
-7.5 | -0.1432 | 0.06059 | -0.0891 | -2.3634
-7 | -0.159 | 0.05217 | -0.094 | -3.0477
-6.5 | -0.179 | 0.04161 | -0.1043 | -4.3019
-6 | -0.1753 | 0.03232 | -0.1083 | -5.4239
-5.5 | -0.1633 | 0.02183 | -0.1095 | -7.4805
-5 | -0.1448 | 0.00972 | -0.1081 | -14.8971
-4.5 | -0.081 | 0.00691 | -0.1065 | -11.7221
-4 | -0.0081 | 0.00621 | -0.1056 | -1.3043
-3.5 | 0.0651 | 0.00582 | -0.1051 | 11.1856
-3 | 0.1378 | 0.00558 | -0.105 | 24.6953
-2.5 | 0.2098 | 0.0054 | -0.1052 | 38.8519
-2 | 0.2815 | 0.00526 | -0.1056 | 53.5171
-1.5 | 0.3527 | 0.00512 | -0.1061 | 68.8867
-1 | 0.4235 | 0.00504 | -0.1068 | 84.0278
-0.5 | 0.4942 | 0.00498 | -0.1075 | 99.2369
0 | 0.5648 | 0.00485 | -0.1084 | 116.4536
0.5 | 0.6348 | 0.00465 | -0.1093 | 136.5161
1 | 0.7047 | 0.00439 | -0.1103 | 160.5239
1.5 | 0.7746 | 0.00415 | -0.1112 | 186.6506
2 | 0.8452 | 0.00416 | -0.1121 | 203.1731
2.5 | 0.9156 | 0.00422 | -0.1128 | 216.9668
3 | 0.9862 | 0.0043 | -0.1135 | 229.3488
3.5 | 1.0564 | 0.00437 | -0.114 | 241.7391
4 | 1.1178 | 0.00502 | -0.1131 | 222.6693
4.5 | 1.172 | 0.00608 | -0.111 | 192.7632
5 | 1.2228 | 0.0072 | -0.1081 | 169.8333
5.5 | 1.2673 | 0.00834 | -0.104 | 151.9544
6.5 | 1.3208 | 0.01042 | -0.0894 | 126.7562
7 | 1.3422 | 0.01219 | -0.0828 | 110.1066
7.5 | 1.3735 | 0.01412 | -0.0781 | 97.2734
8 | 1.4067 | 0.01626 | -0.074 | 86.5129
8.5 | 1.4383 | 0.01865 | -0.07 | 77.1206
9 | 1.4697 | 0.02122 | -0.0662 | 69.2601
9.5 | 1.5018 | 0.02386 | -0.0625 | 62.9422
10 | 1.53 | 0.02688 | -0.0586 | 56.9196
10.5 | 1.5587 | 0.02998 | -0.0548 | 51.9913
11 | 1.5876 | 0.03322 | -0.0511 | 47.7905
11.5 | 1.6127 | 0.03693 | -0.0473 | 43.6691
12 | 1.6291 | 0.04146 | -0.0433 | 39.2933
12.5 | 1.6288 | 0.04753 | -0.0394 | 34.2689

## 121. Re 14M Mach 0.00 (1)
BIGFOIL.COM POLAR EXPORT
GA 37-613
GA 37-613 |  |  |  | Cl Max: | 1.61 | at alpha= | 10.5 | deg
JavaFoil+Calcfoil stall+Eppler ext transition |  |  |  | L/D Max: | 157.21 | at alpha= | 3 | deg
Re: | 14000000 |  |  | Cd Min: | 0.0044 | at alpha= | 0.5 | deg
Mach: | 0 |  |  | Cl=0 at alpha= | -4.0776 | deg
|  |  |  | @ Cl=0.1, Cd= | 0.0053927
|  |  |  | @ Cl=0.4, Cd= | 0.0049456
|  |  |  | @ Cl=0.6, Cd= | 0.0044143
alpha (deg) | Cl | Cd | Cm | Cl/Cd
-15.5 | -0.42 | 0.09767 | -0.037 | -4.3
-15 | -0.428 | 0.09393 | -0.037 | -4.559
-14.5 | -0.437 | 0.08772 | -0.038 | -4.979
-14 | -0.444 | 0.0827 | -0.039 | -5.363
-13.5 | -0.449 | 0.07728 | -0.04 | -5.811
-13 | -0.453 | 0.07178 | -0.042 | -6.313
-12.5 | -0.452 | 0.07043 | -0.041 | -6.42
-12 | -0.458 | 0.05882 | -0.047 | -7.78
-11.5 | -0.469 | 0.04119 | -0.054 | -11.381
-11 | -0.497 | 0.01735 | -0.064 | -28.632
-10.5 | -0.51 | 0.00918 | -0.069 | -55.632
-10 | -0.499 | 0.00795 | -0.071 | -62.758
-9.5 | -0.479 | 0.00721 | -0.072 | -66.49
-9 | -0.453 | 0.0068 | -0.073 | -66.636
-8.5 | -0.423 | 0.00649 | -0.073 | -65.137
-8 | -0.388 | 0.0063 | -0.074 | -61.673
-7.5 | -0.35 | 0.00627 | -0.075 | -55.76
-7 | -0.307 | 0.00605 | -0.076 | -50.71
-6.5 | -0.261 | 0.0058 | -0.076 | -44.967
-6 | -0.212 | 0.00565 | -0.077 | -37.455
-5.5 | -0.159 | 0.00548 | -0.078 | -29.068
-5 | -0.105 | 0.00575 | -0.079 | -18.243
-4.5 | -0.049 | 0.00579 | -0.08 | -8.399
-4 | 0.009 | 0.00546 | -0.08 | 1.693
-3.5 | 0.068 | 0.00551 | -0.081 | 12.38
-3 | 0.128 | 0.00529 | -0.082 | 24.218
-2.5 | 0.189 | 0.0053 | -0.083 | 35.538
-2 | 0.249 | 0.00522 | -0.084 | 47.741
-1.5 | 0.31 | 0.0052 | -0.085 | 59.527
-1 | 0.371 | 0.00515 | -0.085 | 72.09
-0.5 | 0.432 | 0.00472 | -0.086 | 91.559
0 | 0.496 | 0.00447 | -0.087 | 110.81
0.5 | 0.557 | 0.0044 | -0.088 | 126.407
1 | 0.617 | 0.00442 | -0.089 | 139.611
1.5 | 0.678 | 0.00462 | -0.09 | 146.721
2 | 0.739 | 0.00493 | -0.09 | 149.967
2.5 | 0.8 | 0.00515 | -0.091 | 155.438
3 | 0.861 | 0.00547 | -0.092 | 157.21
3.5 | 0.921 | 0.00594 | -0.093 | 155.107
4 | 0.982 | 0.00637 | -0.094 | 154.194
4.5 | 1.038 | 0.00712 | -0.095 | 145.785
5 | 1.096 | 0.00737 | -0.096 | 148.7
5.5 | 1.153 | 0.00848 | -0.096 | 136.046
6 | 1.209 | 0.00907 | -0.097 | 133.387
6.5 | 1.264 | 0.00992 | -0.098 | 127.45
7 | 1.318 | 0.01042 | -0.099 | 126.459
7.5 | 1.369 | 0.01084 | -0.1 | 126.299
8 | 1.418 | 0.01134 | -0.101 | 124.965
8.5 | 1.463 | 0.01154 | -0.102 | 126.865
9 | 1.506 | 0.01206 | -0.102 | 124.867
9.5 | 1.546 | 0.01274 | -0.103 | 121.324
10 | 1.582 | 0.01269 | -0.104 | 124.646
10.5 | 1.61 | 0.01336 | -0.105 | 120.495
11 | 1.595 | 0.01499 | -0.103 | 106.415
11.5 | 1.602 | 0.01579 | -0.104 | 101.44
12 | 1.602 | 0.01685 | -0.104 | 95.082
12.5 | 1.595 | 0.01797 | -0.105 | 88.775
13 | 1.582 | 0.01913 | -0.105 | 82.705
13.5 | 1.562 | 0.02052 | -0.106 | 76.12
14 | 1.536 | 0.02211 | -0.106 | 69.463
14.5 | 1.504 | 0.02384 | -0.106 | 63.082
15 | 1.468 | 0.02569 | -0.107 | 57.138
15.5 | 1.428 | 0.02752 | -0.107 | 51.879

## 122. Re 14M Mach 0.00 (2)
BIGFOIL.COM POLAR EXPORT
GA 37-613
GA 37-613 |  |  |  | Cl Max: | 1.8701 | at alpha= | 20 | deg
XFOIL ncrit=9 |  |  |  | L/D Max: | 196.884 | at alpha= | 3 | deg
Re: | 14000000 |  |  | Cd Min: | 0.06276 | at alpha= | 20 | deg
Mach: | 0 |  |  | Cl=0 at alpha= | -3.9983 | deg
|  |  |  | @ Cl=0.1, Cd= | 0.0051902
|  |  |  | @ Cl=0.4, Cd= | 0.0047038
|  |  |  | @ Cl=0.6, Cd= | 0.0041667
alpha (deg) | Cl | Cd | Cm | Cl/Cd
-18.5 | -1.2082 | 0.04649 | -0.0899 | -25.9884
-18 | -1.2563 | 0.03439 | -0.0986 | -36.531
-17.5 | -1.3003 | 0.02734 | -0.099 | -47.5604
-17 | -1.3237 | 0.02446 | -0.092 | -54.1169
-16.5 | -1.3068 | 0.02208 | -0.089 | -59.1848
-16 | -1.2706 | 0.02076 | -0.0875 | -61.2042
-15.5 | -1.2346 | 0.01912 | -0.0861 | -64.5711
-15 | -1.1936 | 0.01776 | -0.085 | -67.2072
-14.5 | -1.146 | 0.01698 | -0.0844 | -67.4912
-14 | -1.1037 | 0.01534 | -0.0834 | -71.9492
-13.5 | -1.0544 | 0.01449 | -0.083 | -72.7674
-13 | -1.0064 | 0.01329 | -0.0825 | -75.7261
-12.5 | -0.9574 | 0.01213 | -0.082 | -78.9283
-12 | -0.906 | 0.01121 | -0.0818 | -80.8207
-11.5 | -0.8535 | 0.01038 | -0.0816 | -82.2254
-11 | -0.7999 | 0.00967 | -0.0815 | -82.7198
-10.5 | -0.7454 | 0.00906 | -0.0816 | -82.2737
-10 | -0.6904 | 0.00848 | -0.0816 | -81.4151
-9.5 | -0.6344 | 0.00806 | -0.0818 | -78.7097
-9 | -0.5778 | 0.00773 | -0.0821 | -74.7477
-8.5 | -0.5208 | 0.00746 | -0.0824 | -69.8123
-8 | -0.4636 | 0.00718 | -0.0828 | -64.5682
-7.5 | -0.4061 | 0.00694 | -0.0832 | -58.5159
-7 | -0.3485 | 0.00673 | -0.0836 | -51.7831
-6 | -0.2329 | 0.00625 | -0.0845 | -37.264
-5.5 | -0.1751 | 0.00599 | -0.085 | -29.2321
-5 | -0.117 | 0.00578 | -0.0855 | -20.2422
-4.5 | -0.0586 | 0.00557 | -0.086 | -10.5206
-4 | -0.0002 | 0.00541 | -0.0866 | -0.036969
-3.5 | 0.0583 | 0.00529 | -0.0872 | 11.0208
-3 | 0.1168 | 0.00515 | -0.0878 | 22.6796
-2.5 | 0.1755 | 0.00502 | -0.0885 | 34.9602
-2 | 0.2342 | 0.00491 | -0.0891 | 47.6986
-1.5 | 0.2928 | 0.00484 | -0.0898 | 60.4959
-1 | 0.3515 | 0.00477 | -0.0905 | 73.6897
-0.5 | 0.4101 | 0.00469 | -0.0912 | 87.4414
0 | 0.4684 | 0.00457 | -0.0919 | 102.4945
0.5 | 0.5267 | 0.00438 | -0.0926 | 120.2511
1 | 0.5848 | 0.00423 | -0.0934 | 138.2506
1.5 | 0.6424 | 0.00399 | -0.0942 | 161.0025
2 | 0.7002 | 0.00397 | -0.0949 | 176.3728
2.5 | 0.758 | 0.00407 | -0.0956 | 186.2408
3 | 0.8151 | 0.00414 | -0.0962 | 196.8841
3.5 | 0.8683 | 0.00463 | -0.0964 | 187.5378
4 | 0.9194 | 0.00532 | -0.0962 | 172.8195
4.5 | 0.9721 | 0.00575 | -0.0962 | 169.0609
5 | 1.0232 | 0.00636 | -0.096 | 160.8805
5.5 | 1.0749 | 0.00687 | -0.0958 | 156.4629
6 | 1.1263 | 0.00735 | -0.0956 | 153.2381
6.5 | 1.1769 | 0.0078 | -0.0952 | 150.8846
7 | 1.2265 | 0.00823 | -0.0946 | 149.0279
7.5 | 1.2766 | 0.00861 | -0.0942 | 148.2695
8 | 1.3263 | 0.00907 | -0.0937 | 146.2293
8.5 | 1.3744 | 0.00957 | -0.093 | 143.6155
9 | 1.421 | 0.01008 | -0.0921 | 140.9722
9.5 | 1.4665 | 0.01058 | -0.091 | 138.6106
10 | 1.5084 | 0.01115 | -0.0893 | 135.2825
10.5 | 1.5463 | 0.0117 | -0.0869 | 132.1624
11 | 1.566 | 0.01241 | -0.0811 | 126.1886
11.5 | 1.5886 | 0.01341 | -0.0767 | 118.4638
12 | 1.6152 | 0.01451 | -0.0734 | 111.3163
12.5 | 1.6411 | 0.01582 | -0.0704 | 103.7358
13 | 1.6632 | 0.01751 | -0.0674 | 94.9857
13.5 | 1.6857 | 0.01933 | -0.0647 | 87.2064
14 | 1.7064 | 0.0214 | -0.0622 | 79.7383
14.5 | 1.7248 | 0.02374 | -0.0597 | 72.6537
15 | 1.7431 | 0.02618 | -0.0575 | 66.5814
15.5 | 1.7615 | 0.0287 | -0.0556 | 61.3763
16 | 1.7784 | 0.03149 | -0.0538 | 56.4751
16.5 | 1.7916 | 0.03472 | -0.0521 | 51.6014
17 | 1.8072 | 0.03792 | -0.0508 | 47.6582
17.5 | 1.8222 | 0.04126 | -0.0497 | 44.1638
18 | 1.8362 | 0.04482 | -0.0488 | 40.9683
18.5 | 1.8477 | 0.04877 | -0.0482 | 37.886
19 | 1.8588 | 0.05287 | -0.0477 | 35.1579
19.5 | 1.8669 | 0.05746 | -0.0475 | 32.4904
20 | 1.8701 | 0.06276 | -0.0476 | 29.7976

## 123. Re 14M Mach 0.10 (1)
BIGFOIL.COM POLAR EXPORT
GA 37-613
GA 37-613 |  |  |  | Cl Max: | 1.613 | at alpha= | 10.5 | deg
JavaFoil+Calcfoil stall+Eppler ext transition |  |  |  | L/D Max: | 158.765 | at alpha= | 3 | deg
Re: | 14000000 |  |  | Cd Min: | 0.00441 | at alpha= | 0.5 | deg
Mach: | 0.1 |  |  | Cl=0 at alpha= | -4.0776 | deg
|  |  |  | @ Cl=0.1, Cd= | 0.0054597
|  |  |  | @ Cl=0.4, Cd= | 0.0049528
|  |  |  | @ Cl=0.6, Cd= | 0.00441
alpha (deg) | Cl | Cd | Cm | Cl/Cd
-15.5 | -0.384 | 0.09893 | -0.037 | -3.881
-15 | -0.395 | 0.09503 | -0.037 | -4.154
-14.5 | -0.406 | 0.08873 | -0.038 | -4.575
-14 | -0.415 | 0.08415 | -0.039 | -4.933
-13.5 | -0.423 | 0.0792 | -0.04 | -5.342
-13 | -0.429 | 0.07415 | -0.041 | -5.791
-12.5 | -0.432 | 0.07164 | -0.04 | -6.028
-12 | -0.437 | 0.06276 | -0.045 | -6.968
-11.5 | -0.44 | 0.05465 | -0.048 | -8.044
-11 | -0.465 | 0.02752 | -0.06 | -16.894
-10.5 | -0.491 | 0.01098 | -0.068 | -44.735
-10 | -0.489 | 0.00822 | -0.071 | -59.488
-9.5 | -0.473 | 0.00725 | -0.072 | -65.239
-9 | -0.449 | 0.00687 | -0.073 | -65.303
-8.5 | -0.42 | 0.00658 | -0.074 | -63.836
-8 | -0.387 | 0.00628 | -0.074 | -61.547
-7.5 | -0.349 | 0.00624 | -0.075 | -55.88
-7 | -0.307 | 0.00606 | -0.076 | -50.576
-6.5 | -0.261 | 0.00581 | -0.077 | -44.956
-6 | -0.212 | 0.00565 | -0.078 | -37.518
-5.5 | -0.16 | 0.00548 | -0.078 | -29.162
-5 | -0.105 | 0.00575 | -0.079 | -18.319
-4.5 | -0.049 | 0.00578 | -0.08 | -8.438
-4 | 0.009 | 0.00546 | -0.081 | 1.702
-3.5 | 0.069 | 0.00547 | -0.082 | 12.548
-3 | 0.129 | 0.00545 | -0.083 | 23.621
-2.5 | 0.189 | 0.00539 | -0.083 | 35.156
-2 | 0.25 | 0.0052 | -0.084 | 48.126
-1.5 | 0.311 | 0.00514 | -0.085 | 60.512
-1 | 0.373 | 0.00509 | -0.086 | 73.337
-0.5 | 0.434 | 0.00478 | -0.087 | 90.828
0 | 0.498 | 0.00453 | -0.088 | 110.043
0.5 | 0.559 | 0.00441 | -0.088 | 126.766
1 | 0.62 | 0.00441 | -0.089 | 140.604
1.5 | 0.682 | 0.00462 | -0.09 | 147.418
2 | 0.743 | 0.00493 | -0.091 | 150.645
2.5 | 0.804 | 0.00515 | -0.092 | 156.039
3 | 0.865 | 0.00545 | -0.093 | 158.765
3.5 | 0.926 | 0.00601 | -0.093 | 154.099
4 | 0.987 | 0.00642 | -0.094 | 153.834
4.5 | 1.043 | 0.00719 | -0.095 | 145.048
5 | 1.101 | 0.00744 | -0.096 | 148.087
5.5 | 1.159 | 0.00855 | -0.097 | 135.475
6 | 1.215 | 0.00914 | -0.098 | 132.913
6.5 | 1.27 | 0.01001 | -0.099 | 126.921
7 | 1.324 | 0.01051 | -0.099 | 125.92
7.5 | 1.375 | 0.01093 | -0.1 | 125.772
8 | 1.423 | 0.01146 | -0.101 | 124.229
8.5 | 1.469 | 0.01165 | -0.102 | 126.094
9 | 1.511 | 0.01219 | -0.103 | 123.992
9.5 | 1.55 | 0.01288 | -0.104 | 120.379
10 | 1.586 | 0.01282 | -0.105 | 123.651
10.5 | 1.613 | 0.01351 | -0.105 | 119.375
11 | 1.594 | 0.01527 | -0.104 | 104.333
11.5 | 1.598 | 0.01615 | -0.104 | 98.951
12 | 1.595 | 0.01718 | -0.105 | 92.865
12.5 | 1.585 | 0.01835 | -0.105 | 86.382
13 | 1.568 | 0.01955 | -0.106 | 80.163
13.5 | 1.543 | 0.02111 | -0.106 | 73.095
14 | 1.511 | 0.02276 | -0.106 | 66.399
14.5 | 1.474 | 0.02457 | -0.107 | 60.003
15 | 1.432 | 0.02635 | -0.107 | 54.357
15.5 | 1.385 | 0.02876 | -0.107 | 48.148

## 124. Re 14M Mach 0.10 (2)
BIGFOIL.COM POLAR EXPORT
GA 37-613
GA 37-613 |  |  |  | Cl Max: | 1.8639 | at alpha= | 20 | deg
XFOIL ncrit=9 |  |  |  | L/D Max: | 198.188 | at alpha= | 3 | deg
Re: | 14000000 |  |  | Cd Min: | 0.06631 | at alpha= | 20 | deg
Mach: | 0.1 |  |  | Cl=0 at alpha= | -3.9966 | deg
|  |  |  | @ Cl=0.1, Cd= | 0.0052045
|  |  |  | @ Cl=0.4, Cd= | 0.0047152
|  |  |  | @ Cl=0.6, Cd= | 0.0041459
alpha (deg) | Cl | Cd | Cm | Cl/Cd
-17 | -1.1353 | 0.03968 | -0.097 | -28.6114
-16.5 | -1.2319 | 0.02748 | -0.1005 | -44.829
-16 | -1.228 | 0.02591 | -0.0951 | -47.3948
-15.5 | -1.2148 | 0.023 | -0.092 | -52.8174
-15 | -1.1847 | 0.02084 | -0.09 | -56.8474
-14.5 | -1.1389 | 0.01994 | -0.089 | -57.1163
-14 | -1.1057 | 0.01733 | -0.0872 | -63.8027
-13.5 | -1.058 | 0.01621 | -0.0864 | -65.2684
-13 | -1.0121 | 0.01466 | -0.0855 | -69.0382
-12.5 | -0.9644 | 0.01319 | -0.0847 | -73.116
-12 | -0.914 | 0.01196 | -0.0841 | -76.4214
-11.5 | -0.8618 | 0.01092 | -0.0837 | -78.9194
-11 | -0.8081 | 0.01006 | -0.0834 | -80.328
-10.5 | -0.753 | 0.00937 | -0.0832 | -80.3629
-10 | -0.6973 | 0.00875 | -0.0831 | -79.6914
-9.5 | -0.641 | 0.00821 | -0.0832 | -78.0755
-9 | -0.5837 | 0.00783 | -0.0833 | -74.5466
-8.5 | -0.5261 | 0.00753 | -0.0835 | -69.8672
-8 | -0.4682 | 0.00724 | -0.0838 | -64.6685
-7.5 | -0.41 | 0.00699 | -0.0841 | -58.6552
-6 | -0.235 | 0.0063 | -0.0853 | -37.3016
-5.5 | -0.1767 | 0.00602 | -0.0857 | -29.3522
-5 | -0.1181 | 0.0058 | -0.0861 | -20.3621
-4.5 | -0.0593 | 0.00558 | -0.0866 | -10.6272
-4 | -0.0004 | 0.00542 | -0.0872 | -0.073801
-3.5 | 0.0585 | 0.00531 | -0.0878 | 11.0169
-3 | 0.1175 | 0.00516 | -0.0884 | 22.7713
-2.5 | 0.1766 | 0.00503 | -0.089 | 35.1093
-2 | 0.2357 | 0.00492 | -0.0896 | 47.9065
-1.5 | 0.2946 | 0.00484 | -0.0903 | 60.8678
-1 | 0.3538 | 0.00477 | -0.091 | 74.1719
-0.5 | 0.4128 | 0.0047 | -0.0917 | 87.8298
0 | 0.4715 | 0.00457 | -0.0924 | 103.1729
0.5 | 0.5302 | 0.00438 | -0.0932 | 121.0502
1.5 | 0.6465 | 0.00399 | -0.0947 | 162.0301
2 | 0.7048 | 0.00397 | -0.0955 | 177.5315
2.5 | 0.7629 | 0.00407 | -0.0961 | 187.4447
3 | 0.8205 | 0.00414 | -0.0968 | 198.1884
3.5 | 0.8742 | 0.00461 | -0.0969 | 189.6312
4 | 0.9252 | 0.00534 | -0.0967 | 173.2584
4.5 | 0.9783 | 0.00576 | -0.0967 | 169.8438
5 | 1.0295 | 0.00639 | -0.0964 | 161.1111
5.5 | 1.0815 | 0.00691 | -0.0962 | 156.5123
6 | 1.1331 | 0.0074 | -0.0959 | 153.1216
6.5 | 1.184 | 0.00785 | -0.0955 | 150.828
7 | 1.2335 | 0.0083 | -0.0947 | 148.6145
8 | 1.3338 | 0.00915 | -0.0937 | 145.7705
8.5 | 1.3819 | 0.00966 | -0.0929 | 143.0538
9 | 1.4282 | 0.01019 | -0.0918 | 140.157
9.5 | 1.4732 | 0.01071 | -0.0904 | 137.5537
10 | 1.5142 | 0.01131 | -0.0884 | 133.8815
10.5 | 1.5441 | 0.01187 | -0.0842 | 130.0842
11 | 1.5652 | 0.01272 | -0.079 | 123.0503
11.5 | 1.5891 | 0.01382 | -0.0749 | 114.9855
12 | 1.6164 | 0.01501 | -0.0718 | 107.6882
12.5 | 1.6417 | 0.01648 | -0.0687 | 99.6177
13 | 1.6645 | 0.01825 | -0.0658 | 91.2055
13.5 | 1.6854 | 0.0203 | -0.063 | 83.0246
14 | 1.707 | 0.02241 | -0.0606 | 76.1714
14.5 | 1.7239 | 0.02495 | -0.058 | 69.0942
15 | 1.7436 | 0.0274 | -0.0559 | 63.635
15.5 | 1.7599 | 0.03023 | -0.0539 | 58.217
16 | 1.7759 | 0.03326 | -0.0521 | 53.3945
16.5 | 1.7901 | 0.03653 | -0.0505 | 49.0036
17 | 1.8073 | 0.03972 | -0.0493 | 45.501
17.5 | 1.8225 | 0.04318 | -0.0482 | 42.207
18 | 1.8353 | 0.04702 | -0.0474 | 39.0323
18.5 | 1.8449 | 0.05131 | -0.0467 | 35.956
19 | 1.8549 | 0.05574 | -0.0464 | 33.2777
19.5 | 1.8616 | 0.06066 | -0.0463 | 30.6891
20 | 1.8639 | 0.06631 | -0.0465 | 28.1089

## 125. Re 14M Mach 0.25 (1)
BIGFOIL.COM POLAR EXPORT
GA 37-613
GA 37-613 |  |  |  | Cl Max: | 1.578 | at alpha= | 10.5 | deg
JavaFoil+Calcfoil stall+Eppler ext transition |  |  |  | L/D Max: | 160.11 | at alpha= | 3 | deg
Re: | 14000000 |  |  | Cd Min: | 0.00444 | at alpha= | 0.5 | deg
Mach: | 0.25 |  |  | Cl=0 at alpha= | -4.0763 | deg
|  |  |  | @ Cl=0.1, Cd= | 0.005449
|  |  |  | @ Cl=0.4, Cd= | 0.0051503
|  |  |  | @ Cl=0.6, Cd= | 0.004444
alpha (deg) | Cl | Cd | Cm | Cl/Cd
-14 | -0.128 | 0.08985 | -0.037 | -1.424
-13.5 | -0.18 | 0.0852 | -0.037 | -2.118
-13 | -0.22 | 0.07961 | -0.038 | -2.766
-12.5 | -0.253 | 0.077 | -0.038 | -3.288
-12 | -0.281 | 0.07278 | -0.038 | -3.864
-11.5 | -0.305 | 0.067 | -0.04 | -4.552
-11 | -0.322 | 0.0643 | -0.04 | -5.01
-10.5 | -0.336 | 0.05789 | -0.044 | -5.806
-10 | -0.344 | 0.0521 | -0.047 | -6.61
-9.5 | -0.348 | 0.0455 | -0.051 | -7.641
-9 | -0.404 | 0.00798 | -0.074 | -50.606
-8.5 | -0.392 | 0.00687 | -0.076 | -57.006
-8 | -0.368 | 0.00676 | -0.076 | -54.514
-7.5 | -0.339 | 0.00655 | -0.077 | -51.698
-7 | -0.302 | 0.00628 | -0.078 | -48.128
-6.5 | -0.26 | 0.006 | -0.079 | -43.305
-6 | -0.213 | 0.00574 | -0.08 | -37.105
-5.5 | -0.162 | 0.00558 | -0.081 | -28.968
-5 | -0.107 | 0.00604 | -0.081 | -17.728
-4.5 | -0.05 | 0.00591 | -0.082 | -8.42
-4 | 0.009 | 0.00575 | -0.083 | 1.653
-3.5 | 0.07 | 0.00557 | -0.084 | 12.619
-3 | 0.132 | 0.00532 | -0.085 | 24.8
-2.5 | 0.194 | 0.00538 | -0.086 | 36.154
-2 | 0.257 | 0.00529 | -0.086 | 48.561
-1.5 | 0.32 | 0.00523 | -0.087 | 61.15
-1 | 0.383 | 0.00518 | -0.088 | 74.091
-0.5 | 0.446 | 0.00507 | -0.089 | 87.902
0 | 0.512 | 0.00455 | -0.09 | 112.49
0.5 | 0.575 | 0.00444 | -0.091 | 129.573
1 | 0.638 | 0.00445 | -0.092 | 143.337
1.5 | 0.7 | 0.00467 | -0.093 | 150.144
2 | 0.763 | 0.00498 | -0.093 | 153.209
2.5 | 0.826 | 0.00523 | -0.094 | 158.009
3 | 0.889 | 0.00555 | -0.095 | 160.11
3.5 | 0.952 | 0.00613 | -0.096 | 155.156
4 | 1.014 | 0.00652 | -0.097 | 155.507
4.5 | 1.071 | 0.00747 | -0.098 | 143.395
5 | 1.131 | 0.008 | -0.099 | 141.316
5.5 | 1.19 | 0.00892 | -0.1 | 133.349
6 | 1.247 | 0.00955 | -0.1 | 130.589
6.5 | 1.303 | 0.01053 | -0.101 | 123.726
7 | 1.356 | 0.01103 | -0.102 | 122.987
7.5 | 1.407 | 0.01153 | -0.103 | 122.074
8 | 1.455 | 0.01211 | -0.104 | 120.106
8.5 | 1.498 | 0.01202 | -0.105 | 124.596
9 | 1.537 | 0.01297 | -0.106 | 118.513
9.5 | 1.571 | 0.01325 | -0.106 | 118.593
10 | 1.565 | 0.01489 | -0.105 | 105.124
10.5 | 1.578 | 0.01592 | -0.105 | 99.103
11 | 1.575 | 0.01691 | -0.106 | 93.133
11.5 | 1.558 | 0.01861 | -0.106 | 83.74
12 | 1.534 | 0.01924 | -0.107 | 79.715
12.5 | 1.494 | 0.02086 | -0.107 | 71.653
13 | 1.443 | 0.02262 | -0.108 | 63.781
13.5 | 1.378 | 0.02505 | -0.108 | 54.995
14 | 1.302 | 0.02751 | -0.108 | 47.332
14.5 | 1.215 | 0.03045 | -0.108 | 39.924
15 | 1.119 | 0.0343 | -0.108 | 32.614
15.5 | 1.011 | 0.04043 | -0.107 | 24.996

## 126. Re 14M Mach 0.25 (2)
BIGFOIL.COM POLAR EXPORT
GA 37-613
GA 37-613 |  |  |  | Cl Max: | 1.8283 | at alpha= | 19 | deg
XFOIL ncrit=9 |  |  |  | L/D Max: | 205.362 | at alpha= | 3 | deg
Re: | 14000000 |  |  | Cd Min: | 0.17856 | at alpha= | -16.5 | deg
Mach: | 0.25 |  |  | Cl=0 at alpha= | -3.9878 | deg
|  |  |  | @ Cl=0.1, Cd= | 0.0052557
|  |  |  | @ Cl=0.4, Cd= | 0.004757
|  |  |  | @ Cl=0.6, Cd= | 0.0042667
alpha (deg) | Cl | Cd | Cm | Cl/Cd
-16.5 | -0.4312 | 0.17856 | -0.0139 | -2.4149
-16 | -0.4121 | 0.17213 | -0.018 | -2.3941
-15.5 | -0.3927 | 0.16586 | -0.022 | -2.3677
-15 | -0.3719 | 0.16032 | -0.0257 | -2.3197
-13 | -0.5794 | 0.07626 | -0.0721 | -7.5977
-12.5 | -0.7181 | 0.04321 | -0.1005 | -16.6188
-12 | -0.7652 | 0.03698 | -0.1006 | -20.6923
-11.5 | -0.8672 | 0.02002 | -0.0976 | -43.3167
-11 | -0.8394 | 0.01504 | -0.0954 | -55.8112
-10.5 | -0.7905 | 0.01254 | -0.0938 | -63.0383
-10 | -0.7352 | 0.01091 | -0.0925 | -67.3877
-9.5 | -0.6768 | 0.00973 | -0.0914 | -69.5581
-9 | -0.6169 | 0.00888 | -0.0906 | -69.4707
-8.5 | -0.5558 | 0.00826 | -0.09 | -67.2881
-8 | -0.4943 | 0.00774 | -0.0896 | -63.863
-7.5 | -0.4326 | 0.00735 | -0.0893 | -58.8571
-7 | -0.3707 | 0.00704 | -0.0892 | -52.6562
-6.5 | -0.3089 | 0.00675 | -0.0892 | -45.763
-5.5 | -0.1857 | 0.00624 | -0.0894 | -29.7596
-5 | -0.1243 | 0.00592 | -0.0896 | -20.9966
-4.5 | -0.0629 | 0.00568 | -0.09 | -11.0739
-4 | -0.0015 | 0.00549 | -0.0903 | -0.27322
-3.5 | 0.0599 | 0.00536 | -0.0908 | 11.1754
-3 | 0.1214 | 0.0052 | -0.0913 | 23.3462
-2.5 | 0.1827 | 0.00507 | -0.0919 | 36.0355
-2 | 0.2439 | 0.00496 | -0.0925 | 49.1734
-1.5 | 0.3051 | 0.00487 | -0.0932 | 62.6489
-1 | 0.3664 | 0.00479 | -0.0939 | 76.4927
-0.5 | 0.4275 | 0.00473 | -0.0946 | 90.3805
0 | 0.4883 | 0.00459 | -0.0953 | 106.3834
0.5 | 0.5491 | 0.00441 | -0.0961 | 124.5125
1 | 0.6095 | 0.00424 | -0.0969 | 143.75
1.5 | 0.6695 | 0.004 | -0.0977 | 167.375
2 | 0.7299 | 0.00399 | -0.0985 | 182.9323
2.5 | 0.7903 | 0.00408 | -0.0992 | 193.701
3 | 0.8502 | 0.00414 | -0.0999 | 205.3623
3.5 | 0.9069 | 0.00452 | -0.1001 | 200.6416
4 | 0.9582 | 0.00539 | -0.0996 | 177.7737
4.5 | 1.0129 | 0.00583 | -0.0994 | 173.7393
5 | 1.0647 | 0.00656 | -0.0988 | 162.3018
5.5 | 1.1177 | 0.00714 | -0.0982 | 156.5406
6 | 1.1704 | 0.00766 | -0.0976 | 152.7937
6.5 | 1.2217 | 0.00819 | -0.0966 | 149.1697
7 | 1.2717 | 0.00867 | -0.0954 | 146.6782
7.5 | 1.3228 | 0.00912 | -0.0943 | 145.0439
8 | 1.3728 | 0.00964 | -0.0931 | 142.4066
8.5 | 1.419 | 0.01025 | -0.0912 | 138.439
9 | 1.4625 | 0.01086 | -0.0888 | 134.6685
9.5 | 1.4878 | 0.01157 | -0.083 | 128.5912
10 | 1.513 | 0.01248 | -0.0779 | 121.234
10.5 | 1.542 | 0.0136 | -0.074 | 113.3824
11 | 1.5689 | 0.01505 | -0.0703 | 104.2458
11.5 | 1.597 | 0.01665 | -0.0671 | 95.9159
12 | 1.6238 | 0.01849 | -0.0641 | 87.8204
12.5 | 1.6478 | 0.02064 | -0.0611 | 79.8353
13 | 1.6672 | 0.02323 | -0.058 | 71.7693
13.5 | 1.6859 | 0.02597 | -0.0551 | 64.9172
14 | 1.7058 | 0.02878 | -0.0526 | 59.2703
14.5 | 1.7213 | 0.03205 | -0.0501 | 53.7067
15 | 1.7423 | 0.03508 | -0.0482 | 49.6665
15.5 | 1.7548 | 0.03896 | -0.0461 | 45.0411
16 | 1.7723 | 0.04259 | -0.0446 | 41.6131
16.5 | 1.7871 | 0.04661 | -0.0432 | 38.3416
17 | 1.7994 | 0.05103 | -0.0421 | 35.2616
17.5 | 1.8112 | 0.05571 | -0.0413 | 32.5112
18 | 1.8195 | 0.06094 | -0.0409 | 29.8572
18.5 | 1.825 | 0.06667 | -0.0408 | 27.3736
19 | 1.8283 | 0.07297 | -0.0412 | 25.0555
19.5 | 1.8282 | 0.07989 | -0.0422 | 22.884
20 | 1.8241 | 0.08763 | -0.0437 | 20.8159

## 127. Re 14M Mach 0.50 (1)
BIGFOIL.COM POLAR EXPORT
GA 37-613
GA 37-613 |  |  |  | Cl Max: | 1.497 | at alpha= | 8 | deg
JavaFoil+Calcfoil stall+Eppler ext transition |  |  |  | L/D Max: | 161.728 | at alpha= | 3 | deg
Re: | 14000000 |  |  | Cd Min: | 0.00472 | at alpha= | 0.5 | deg
Mach: | 0.5 |  |  | Cl=0 at alpha= | -4.082 | deg
|  |  |  | @ Cl=0.1, Cd= | 0.00592
|  |  |  | @ Cl=0.4, Cd= | 0.00541
|  |  |  | @ Cl=0.6, Cd= | 0.0047866
alpha (deg) | Cl | Cd | Cm | Cl/Cd
-20 | -0.874 | 0.17006 | -0.04 | -5.137
-19.5 | -0.847 | 0.16086 | -0.04 | -5.267
-19 | -0.823 | 0.14476 | -0.042 | -5.683
-18.5 | -0.797 | 0.13472 | -0.043 | -5.918
-18 | -0.77 | 0.12802 | -0.043 | -6.016
-17.5 | -0.742 | 0.12354 | -0.043 | -6.009
-17 | -0.715 | 0.11892 | -0.042 | -6.01
-16.5 | -0.687 | 0.11471 | -0.042 | -5.991
-16 | -0.659 | 0.1117 | -0.042 | -5.903
-15.5 | -0.631 | 0.10778 | -0.041 | -5.855
-15 | -0.603 | 0.10413 | -0.041 | -5.795
-14.5 | -0.576 | 0.10057 | -0.041 | -5.73
-14 | -0.549 | 0.09593 | -0.041 | -5.724
-13.5 | -0.522 | 0.09286 | -0.042 | -5.619
-13 | -0.495 | 0.08937 | -0.042 | -5.537
-12.5 | -0.467 | 0.08345 | -0.043 | -5.601
-12 | -0.44 | 0.07694 | -0.043 | -5.723
-11.5 | -0.414 | 0.06917 | -0.046 | -5.989
-11 | -0.388 | 0.06325 | -0.048 | -6.132
-10.5 | -0.363 | 0.05614 | -0.052 | -6.462
-10 | -0.346 | 0.04063 | -0.062 | -8.515
-9.5 | -0.359 | 0.01068 | -0.08 | -33.659
-9 | -0.334 | 0.00827 | -0.083 | -40.347
-8.5 | -0.246 | 0.05437 | -0.041 | -4.518
-8 | -0.219 | 0.04719 | -0.047 | -4.647
-7.5 | -0.193 | 0.04163 | -0.053 | -4.639
-7 | -0.166 | 0.03733 | -0.057 | -4.455
-6.5 | -0.137 | 0.0365 | -0.056 | -3.766
-6 | -0.132 | 0.0065 | -0.089 | -20.293
-5.5 | -0.098 | 0.00648 | -0.09 | -15.056
-5 | -0.101 | 0.00599 | -0.091 | -16.898
-4.5 | -0.051 | 0.0057 | -0.092 | -9.028
-4 | 0.01 | 0.00618 | -0.093 | 1.65
-3.5 | 0.077 | 0.00605 | -0.094 | 12.689
-3 | 0.146 | 0.00566 | -0.095 | 25.785
-2.5 | 0.216 | 0.00557 | -0.096 | 38.752
-2 | 0.286 | 0.00559 | -0.097 | 51.266
-1.5 | 0.357 | 0.00541 | -0.098 | 66.003
-1 | 0.429 | 0.00541 | -0.099 | 79.161
-0.5 | 0.498 | 0.00538 | -0.1 | 92.577
0 | 0.572 | 0.00483 | -0.101 | 118.573
0.5 | 0.643 | 0.00472 | -0.102 | 136.225
1 | 0.713 | 0.00474 | -0.102 | 150.447
1.5 | 0.783 | 0.00495 | -0.103 | 158.191
2 | 0.853 | 0.00545 | -0.104 | 156.618
2.5 | 0.924 | 0.00575 | -0.105 | 160.623
3 | 0.994 | 0.00614 | -0.106 | 161.728
3.5 | 1.064 | 0.00693 | -0.107 | 153.432
4 | 1.134 | 0.00753 | -0.108 | 150.598
4.5 | 1.194 | 0.00868 | -0.109 | 137.621
5 | 1.26 | 0.00951 | -0.11 | 132.443
5.5 | 1.323 | 0.0104 | -0.111 | 127.225
6 | 1.36 | 0.0124 | -0.11 | 109.707
6.5 | 1.405 | 0.01341 | -0.111 | 104.773
7 | 1.449 | 0.01449 | -0.111 | 99.945
7.5 | 1.482 | 0.01553 | -0.112 | 95.42
8 | 1.497 | 0.01653 | -0.112 | 90.555
8.5 | 1.486 | 0.0179 | -0.113 | 83.04
9 | 1.421 | 0.01973 | -0.113 | 72.048
9.5 | 1.006 | 0.0219 | -0.114 | 45.928
10 | 0.935 | 0.02339 | -0.114 | 39.987
10.5 | 0.966 | 0.0245 | -0.115 | 39.441
11 | 0.993 | 0.02803 | -0.115 | 35.423
11.5 | 1.02 | 0.03018 | -0.115 | 33.794
12 | 1.047 | 0.03342 | -0.115 | 31.332
12.5 | 1.075 | 0.03675 | -0.116 | 29.263
13 | 1.095 | 0.04321 | -0.115 | 25.343

## 128. Re 14M Mach 0.50 (2)
BIGFOIL.COM POLAR EXPORT
GA 37-613
GA 37-613 |  |  |  | Cl Max: | 1.6464 | at alpha= | 12 | deg
XFOIL ncrit=9 |  |  |  | L/D Max: | 240.205 | at alpha= | 3.5 | deg
Re: | 14000000 |  |  | Cd Min: | 0.11659 | at alpha= | 15.5 | deg
Mach: | 0.5 |  |  | Cl=0 at alpha= | -99 | deg
|  |  |  | @ Cl=0.1, Cd= | 0.00476
|  |  |  | @ Cl=0.4, Cd= | 0.00476
|  |  |  | @ Cl=0.6, Cd= | 0.0046635
alpha (deg) | Cl | Cd | Cm | Cl/Cd
0 | 0.5653 | 0.00476 | -0.1085 | 118.7605
1 | 0.7055 | 0.00437 | -0.1103 | 161.4416
1.5 | 0.7752 | 0.0041 | -0.1113 | 189.0732
2 | 0.8455 | 0.00411 | -0.1121 | 205.7178
2.5 | 0.9165 | 0.00415 | -0.1129 | 220.8434
3 | 0.9871 | 0.00424 | -0.1136 | 232.8066
3.5 | 1.0569 | 0.0044 | -0.114 | 240.2045
4 | 1.113 | 0.00543 | -0.1124 | 204.9724
4.5 | 1.1698 | 0.00626 | -0.1107 | 186.869
5 | 1.2199 | 0.00735 | -0.1078 | 165.9728
5.5 | 1.2684 | 0.00832 | -0.1042 | 152.4519
6 | 1.3101 | 0.00929 | -0.0994 | 141.0226
6.5 | 1.3285 | 0.01021 | -0.0905 | 130.1175
7 | 1.3509 | 0.01177 | -0.0836 | 114.7749
7.5 | 1.3825 | 0.01361 | -0.0788 | 101.5797
8 | 1.4173 | 0.01561 | -0.0747 | 90.7944
8.5 | 1.4505 | 0.0179 | -0.0707 | 81.0335
9 | 1.4844 | 0.02034 | -0.067 | 72.9794
9.5 | 1.5164 | 0.02306 | -0.0633 | 65.7589
10 | 1.548 | 0.0259 | -0.0597 | 59.7683
10.5 | 1.5784 | 0.02893 | -0.056 | 54.5593
11 | 1.6052 | 0.03226 | -0.052 | 49.7582
11.5 | 1.6309 | 0.03578 | -0.0479 | 45.5813
12 | 1.6464 | 0.04025 | -0.0435 | 40.9043
12.5 | 1.6407 | 0.04661 | -0.0393 | 35.2006
14.5 | 1.5069 | 0.08887 | -0.0385 | 16.9562
15 | 1.4723 | 0.10221 | -0.0434 | 14.4047
15.5 | 1.4379 | 0.11659 | -0.0503 | 12.333

## 129. Re 16M Mach 0.00 (1)
BIGFOIL.COM POLAR EXPORT
GA 37-613
GA 37-613 |  |  |  | Cl Max: | 1.629 | at alpha= | 11 | deg
JavaFoil+Calcfoil stall+Eppler ext transition |  |  |  | L/D Max: | 152.396 | at alpha= | 4 | deg
Re: | 16000000 |  |  | Cd Min: | 0.00449 | at alpha= | 0.5 | deg
Mach: | 0 |  |  | Cl=0 at alpha= | -4.0776 | deg
|  |  |  | @ Cl=0.1, Cd= | 0.0052827
|  |  |  | @ Cl=0.4, Cd= | 0.0049925
|  |  |  | @ Cl=0.6, Cd= | 0.0046477
alpha (deg) | Cl | Cd | Cm | Cl/Cd
-16 | -0.411 | 0.10151 | -0.037 | -4.045
-15.5 | -0.42 | 0.09663 | -0.038 | -4.351
-15 | -0.429 | 0.09278 | -0.037 | -4.621
-14.5 | -0.437 | 0.08668 | -0.039 | -5.045
-14 | -0.444 | 0.08146 | -0.04 | -5.454
-13.5 | -0.45 | 0.07564 | -0.041 | -5.951
-13 | -0.455 | 0.06989 | -0.043 | -6.503
-12.5 | -0.457 | 0.06418 | -0.045 | -7.127
-12 | -0.46 | 0.0554 | -0.048 | -8.311
-11.5 | -0.484 | 0.02987 | -0.059 | -16.204
-11 | -0.514 | 0.01132 | -0.067 | -45.425
-10.5 | -0.514 | 0.0085 | -0.07 | -60.415
-10 | -0.5 | 0.00767 | -0.071 | -65.172
-9.5 | -0.479 | 0.00704 | -0.072 | -68.101
-9 | -0.453 | 0.00671 | -0.073 | -67.59
-8.5 | -0.423 | 0.0064 | -0.073 | -66.118
-8 | -0.388 | 0.00619 | -0.074 | -62.716
-7.5 | -0.35 | 0.00615 | -0.075 | -56.854
-7 | -0.307 | 0.00593 | -0.076 | -51.777
-6.5 | -0.261 | 0.00568 | -0.076 | -45.956
-6 | -0.212 | 0.00553 | -0.077 | -38.267
-5.5 | -0.159 | 0.00536 | -0.078 | -29.721
-5 | -0.105 | 0.00565 | -0.079 | -18.588
-4.5 | -0.049 | 0.00568 | -0.08 | -8.561
-4 | 0.009 | 0.00539 | -0.08 | 1.716
-3.5 | 0.068 | 0.0054 | -0.081 | 12.647
-3 | 0.128 | 0.00518 | -0.082 | 24.758
-2.5 | 0.189 | 0.00528 | -0.083 | 35.687
-2 | 0.249 | 0.0051 | -0.084 | 48.839
-1.5 | 0.31 | 0.00509 | -0.085 | 60.876
-1 | 0.371 | 0.00504 | -0.085 | 73.735
-0.5 | 0.432 | 0.00494 | -0.086 | 87.402
0 | 0.496 | 0.00454 | -0.087 | 109.08
0.5 | 0.557 | 0.00449 | -0.088 | 124.058
1 | 0.617 | 0.00471 | -0.089 | 131.067
1.5 | 0.678 | 0.00494 | -0.09 | 137.333
2 | 0.739 | 0.00497 | -0.09 | 148.823
2.5 | 0.8 | 0.00529 | -0.091 | 151.249
3 | 0.861 | 0.0057 | -0.092 | 151
3.5 | 0.921 | 0.0061 | -0.093 | 151.039
4 | 0.982 | 0.00644 | -0.094 | 152.396
4.5 | 1.038 | 0.00692 | -0.095 | 149.87
5 | 1.096 | 0.00792 | -0.096 | 138.415
5.5 | 1.153 | 0.00845 | -0.096 | 136.523
6 | 1.209 | 0.00908 | -0.097 | 133.147
6.5 | 1.264 | 0.00979 | -0.098 | 129.091
7 | 1.318 | 0.01009 | -0.099 | 130.595
7.5 | 1.369 | 0.01078 | -0.1 | 127.054
8 | 1.418 | 0.01115 | -0.101 | 127.131
8.5 | 1.463 | 0.01148 | -0.102 | 127.504
9 | 1.506 | 0.01179 | -0.102 | 127.786
9.5 | 1.546 | 0.01245 | -0.103 | 124.174
10 | 1.582 | 0.0124 | -0.104 | 127.589
10.5 | 1.61 | 0.01294 | -0.105 | 124.42
11 | 1.629 | 0.01372 | -0.106 | 118.655
11.5 | 1.605 | 0.01551 | -0.104 | 103.473
12 | 1.605 | 0.01635 | -0.104 | 98.156
12.5 | 1.598 | 0.01742 | -0.105 | 91.718
13 | 1.585 | 0.01856 | -0.105 | 85.38
13.5 | 1.564 | 0.02 | -0.106 | 78.215
14 | 1.538 | 0.02151 | -0.106 | 71.491
14.5 | 1.506 | 0.02318 | -0.107 | 64.983
15 | 1.47 | 0.02501 | -0.107 | 58.76
15.5 | 1.429 | 0.0268 | -0.107 | 53.347
16 | 1.384 | 0.02916 | -0.107 | 47.478

## 130. Re 16M Mach 0.00 (2)
BIGFOIL.COM POLAR EXPORT
GA 37-613
GA 37-613 |  |  |  | Cl Max: | 1.8834 | at alpha= | 20 | deg
XFOIL ncrit=9 |  |  |  | L/D Max: | 192.146 | at alpha= | 3 | deg
Re: | 16000000 |  |  | Cd Min: | 0.06105 | at alpha= | 20 | deg
Mach: | 0 |  |  | Cl=0 at alpha= | -3.9974 | deg
|  |  |  | @ Cl=0.1, Cd= | 0.0050832
|  |  |  | @ Cl=0.4, Cd= | 0.0046369
|  |  |  | @ Cl=0.6, Cd= | 0.0042105
alpha (deg) | Cl | Cd | Cm | Cl/Cd
-18.5 | -1.377 | 0.02819 | -0.101 | -48.8471
-18 | -1.3837 | 0.02526 | -0.098 | -54.7783
-17.5 | -1.3928 | 0.02304 | -0.0914 | -60.4514
-17 | -1.3672 | 0.02127 | -0.0889 | -64.2783
-16.5 | -1.3354 | 0.01956 | -0.087 | -68.272
-16 | -1.2944 | 0.01843 | -0.0859 | -70.2333
-15.5 | -1.2528 | 0.01715 | -0.0848 | -73.0496
-15 | -1.2082 | 0.01602 | -0.0839 | -75.4182
-14.5 | -1.1594 | 0.01527 | -0.0834 | -75.9267
-14 | -1.1131 | 0.01404 | -0.0827 | -79.2806
-13.5 | -1.0626 | 0.01327 | -0.0823 | -80.0754
-13 | -1.0124 | 0.01237 | -0.082 | -81.8432
-12.5 | -0.9605 | 0.01161 | -0.0818 | -82.7304
-12 | -0.9075 | 0.01096 | -0.0817 | -82.8011
-11.5 | -0.854 | 0.0103 | -0.0816 | -82.9126
-11 | -0.8004 | 0.0096 | -0.0815 | -83.375
-10.5 | -0.7459 | 0.00897 | -0.0816 | -83.155
-10 | -0.6909 | 0.00839 | -0.0816 | -82.348
-9.5 | -0.6353 | 0.00784 | -0.0818 | -81.0332
-9 | -0.5787 | 0.00752 | -0.082 | -76.9548
-8.5 | -0.5216 | 0.00723 | -0.0824 | -72.1438
-8 | -0.4643 | 0.00697 | -0.0827 | -66.6141
-7.5 | -0.4068 | 0.00675 | -0.0831 | -60.2667
-7 | -0.3491 | 0.00653 | -0.0836 | -53.4609
-5.5 | -0.1753 | 0.00589 | -0.085 | -29.7623
-5 | -0.117 | 0.00565 | -0.0855 | -20.708
-4.5 | -0.0587 | 0.00545 | -0.086 | -10.7706
-4 | -0.0003 | 0.0053 | -0.0866 | -0.056604
-3.5 | 0.0582 | 0.00519 | -0.0872 | 11.2139
-3 | 0.1169 | 0.00504 | -0.0878 | 23.1944
-2.5 | 0.1756 | 0.00492 | -0.0885 | 35.6911
-2 | 0.2342 | 0.00482 | -0.0892 | 48.5892
-1.5 | 0.2929 | 0.00474 | -0.0898 | 61.7932
-1 | 0.3516 | 0.00467 | -0.0905 | 75.2891
-0.5 | 0.4101 | 0.00463 | -0.0912 | 88.5745
0 | 0.4687 | 0.00449 | -0.0919 | 104.3875
0.5 | 0.5268 | 0.00436 | -0.0927 | 120.8257
1 | 0.5848 | 0.00425 | -0.0934 | 137.6
2 | 0.7003 | 0.00395 | -0.0949 | 177.2911
2.5 | 0.7578 | 0.00408 | -0.0956 | 185.7353
3 | 0.8147 | 0.00424 | -0.0962 | 192.1462
3.5 | 0.867 | 0.00486 | -0.0962 | 178.3951
4 | 0.9186 | 0.0055 | -0.0961 | 167.0182
4.5 | 0.972 | 0.00586 | -0.0962 | 165.8703
5 | 1.0233 | 0.0064 | -0.096 | 159.8906
5.5 | 1.0755 | 0.00686 | -0.0959 | 156.7784
6 | 1.1274 | 0.0073 | -0.0958 | 154.4384
6.5 | 1.179 | 0.00772 | -0.0956 | 152.7202
7 | 1.2295 | 0.00814 | -0.0952 | 151.0442
7.5 | 1.2789 | 0.00851 | -0.0946 | 150.282
8.5 | 1.3775 | 0.00937 | -0.0935 | 147.0117
9 | 1.425 | 0.00985 | -0.0927 | 144.6701
9.5 | 1.4706 | 0.01036 | -0.0917 | 141.9498
10 | 1.5144 | 0.01088 | -0.0903 | 139.1912
10.5 | 1.5551 | 0.01142 | -0.0884 | 136.1734
11 | 1.5763 | 0.01211 | -0.0828 | 130.1652
11.5 | 1.5995 | 0.01296 | -0.0782 | 123.4182
12 | 1.6254 | 0.014 | -0.0747 | 116.1
12.5 | 1.6488 | 0.01537 | -0.0713 | 107.2739
13 | 1.6728 | 0.0169 | -0.0683 | 98.9822
13.5 | 1.6934 | 0.01878 | -0.0654 | 90.1704
14 | 1.7168 | 0.02063 | -0.063 | 83.2186
14.5 | 1.7339 | 0.02301 | -0.0603 | 75.3542
15 | 1.7555 | 0.02517 | -0.0583 | 69.7457
15.5 | 1.7716 | 0.02784 | -0.0562 | 63.6351
16 | 1.7876 | 0.03065 | -0.0543 | 58.323
16.5 | 1.8029 | 0.03366 | -0.0526 | 53.5621
17 | 1.8204 | 0.03661 | -0.0513 | 49.7241
17.5 | 1.8366 | 0.0398 | -0.0502 | 46.1457
18 | 1.8498 | 0.04336 | -0.0491 | 42.6614
18.5 | 1.8605 | 0.04732 | -0.0483 | 39.3174
19 | 1.8717 | 0.05134 | -0.0478 | 36.457
19.5 | 1.8798 | 0.05586 | -0.0475 | 33.652
20 | 1.8834 | 0.06105 | -0.0474 | 30.8501

## 131. Re 16M Mach 0.10 (1)
BIGFOIL.COM POLAR EXPORT
GA 37-613
GA 37-613 |  |  |  | Cl Max: | 1.613 | at alpha= | 10.5 | deg
JavaFoil+Calcfoil stall+Eppler ext transition |  |  |  | L/D Max: | 152.221 | at alpha= | 3.5 | deg
Re: | 16000000 |  |  | Cd Min: | 0.00447 | at alpha= | 0.5 | deg
Mach: | 0.1 |  |  | Cl=0 at alpha= | -4.0776 | deg
|  |  |  | @ Cl=0.1, Cd= | 0.005359
|  |  |  | @ Cl=0.4, Cd= | 0.004998
|  |  |  | @ Cl=0.6, Cd= | 0.004638
alpha (deg) | Cl | Cd | Cm | Cl/Cd
-15.5 | -0.384 | 0.09771 | -0.037 | -3.934
-15 | -0.395 | 0.09387 | -0.037 | -4.211
-14.5 | -0.406 | 0.08765 | -0.039 | -4.636
-14 | -0.416 | 0.08349 | -0.039 | -4.978
-13.5 | -0.424 | 0.07814 | -0.04 | -5.421
-13 | -0.43 | 0.07281 | -0.042 | -5.913
-12.5 | -0.435 | 0.06762 | -0.043 | -6.431
-12 | -0.439 | 0.06057 | -0.046 | -7.246
-11.5 | -0.443 | 0.05086 | -0.05 | -8.718
-11 | -0.474 | 0.02189 | -0.062 | -21.66
-10.5 | -0.498 | 0.00926 | -0.069 | -53.805
-10 | -0.49 | 0.00787 | -0.071 | -62.262
-9.5 | -0.473 | 0.00709 | -0.072 | -66.72
-9 | -0.449 | 0.00669 | -0.073 | -67.034
-8.5 | -0.42 | 0.00639 | -0.074 | -65.741
-8 | -0.387 | 0.00618 | -0.074 | -62.562
-7.5 | -0.349 | 0.00615 | -0.075 | -56.658
-7 | -0.307 | 0.00594 | -0.076 | -51.68
-6.5 | -0.261 | 0.00579 | -0.077 | -45.104
-6 | -0.212 | 0.00552 | -0.078 | -38.37
-5.5 | -0.16 | 0.00536 | -0.078 | -29.847
-5 | -0.105 | 0.00564 | -0.079 | -18.681
-4.5 | -0.049 | 0.00567 | -0.08 | -8.61
-4 | 0.009 | 0.00534 | -0.081 | 1.74
-3.5 | 0.069 | 0.00539 | -0.082 | 12.733
-3 | 0.129 | 0.00533 | -0.083 | 24.155
-2.5 | 0.189 | 0.00527 | -0.083 | 35.955
-2 | 0.25 | 0.00518 | -0.084 | 48.338
-1.5 | 0.311 | 0.00512 | -0.085 | 60.811
-1 | 0.373 | 0.00506 | -0.086 | 73.729
-0.5 | 0.434 | 0.00492 | -0.087 | 88.233
0 | 0.498 | 0.00453 | -0.088 | 109.974
0.5 | 0.559 | 0.00447 | -0.088 | 125.151
1 | 0.62 | 0.00472 | -0.089 | 131.579
1.5 | 0.682 | 0.00489 | -0.09 | 139.472
2 | 0.743 | 0.00501 | -0.091 | 148.151
2.5 | 0.804 | 0.00529 | -0.092 | 151.9
3 | 0.865 | 0.00576 | -0.093 | 150.192
3.5 | 0.926 | 0.00608 | -0.093 | 152.221
4 | 0.987 | 0.00649 | -0.094 | 152.094
4.5 | 1.043 | 0.00694 | -0.095 | 150.183
5 | 1.101 | 0.00799 | -0.096 | 137.798
5.5 | 1.159 | 0.0085 | -0.097 | 136.428
6 | 1.215 | 0.00916 | -0.098 | 132.637
6.5 | 1.27 | 0.00989 | -0.099 | 128.438
7 | 1.324 | 0.01015 | -0.099 | 130.453
7.5 | 1.375 | 0.01087 | -0.1 | 126.494
8 | 1.423 | 0.01125 | -0.101 | 126.501
8.5 | 1.469 | 0.01159 | -0.102 | 126.793
9 | 1.511 | 0.01194 | -0.103 | 126.623
9.5 | 1.55 | 0.01263 | -0.104 | 122.765
10 | 1.586 | 0.01256 | -0.105 | 126.217
10.5 | 1.613 | 0.01314 | -0.105 | 122.72
11 | 1.596 | 0.01498 | -0.104 | 106.54
11.5 | 1.601 | 0.01578 | -0.104 | 101.424
12 | 1.598 | 0.01667 | -0.105 | 95.877
12.5 | 1.588 | 0.01779 | -0.105 | 89.249
13 | 1.57 | 0.01908 | -0.106 | 82.282
13.5 | 1.545 | 0.02051 | -0.106 | 75.326
14 | 1.514 | 0.02214 | -0.107 | 68.379
14.5 | 1.476 | 0.02408 | -0.107 | 61.276
15 | 1.434 | 0.02566 | -0.107 | 55.889
15.5 | 1.387 | 0.02802 | -0.107 | 49.495

## 132. Re 16M Mach 0.10 (2)
BIGFOIL.COM POLAR EXPORT
GA 37-613
GA 37-613 |  |  |  | Cl Max: | 1.8781 | at alpha= | 20 | deg
XFOIL ncrit=9 |  |  |  | L/D Max: | 193.396 | at alpha= | 3 | deg
Re: | 16000000 |  |  | Cd Min: | 0.06449 | at alpha= | 20 | deg
Mach: | 0.1 |  |  | Cl=0 at alpha= | -3.9958 | deg
|  |  |  | @ Cl=0.1, Cd= | 0.0050947
|  |  |  | @ Cl=0.4, Cd= | 0.0046465
|  |  |  | @ Cl=0.6, Cd= | 0.0042293
alpha (deg) | Cl | Cd | Cm | Cl/Cd
-17.5 | -1.246 | 0.03297 | -0.1028 | -37.7919
-17 | -1.289 | 0.02678 | -0.1015 | -48.1329
-16.5 | -1.31 | 0.02364 | -0.0944 | -55.4146
-16 | -1.2786 | 0.02205 | -0.0922 | -57.9864
-15.5 | -1.2472 | 0.02003 | -0.0901 | -62.2666
-15 | -1.2083 | 0.01836 | -0.0886 | -65.8115
-14.5 | -1.1607 | 0.01745 | -0.0876 | -66.5158
-14 | -1.1193 | 0.0156 | -0.0863 | -71.75
-13.5 | -1.0695 | 0.01462 | -0.0856 | -73.1532
-13 | -1.0206 | 0.01341 | -0.0849 | -76.1074
-12.5 | -0.9691 | 0.01244 | -0.0843 | -77.9019
-12 | -0.916 | 0.01164 | -0.0839 | -78.6942
-11.5 | -0.8624 | 0.01083 | -0.0836 | -79.6307
-11 | -0.8083 | 0.01004 | -0.0834 | -80.508
-10.5 | -0.7535 | 0.00929 | -0.0832 | -81.1087
-10 | -0.6979 | 0.00864 | -0.0831 | -80.7755
-9.5 | -0.6417 | 0.00803 | -0.0831 | -79.9128
-9 | -0.5847 | 0.00762 | -0.0832 | -76.7323
-8.5 | -0.5269 | 0.00731 | -0.0834 | -72.0793
-8 | -0.4689 | 0.00703 | -0.0837 | -66.6999
-7.5 | -0.4108 | 0.00679 | -0.084 | -60.5007
-5.5 | -0.1768 | 0.00592 | -0.0857 | -29.8649
-5 | -0.1181 | 0.00567 | -0.0861 | -20.8289
-4.5 | -0.0593 | 0.00547 | -0.0866 | -10.841
-4 | -0.0005 | 0.00531 | -0.0872 | -0.094162
-3.5 | 0.0585 | 0.0052 | -0.0878 | 11.25
-3 | 0.1176 | 0.00505 | -0.0884 | 23.2871
-2.5 | 0.1767 | 0.00493 | -0.089 | 35.8418
-2 | 0.2357 | 0.00483 | -0.0897 | 48.7992
-1.5 | 0.2948 | 0.00474 | -0.0904 | 62.1941
-1 | 0.3539 | 0.00467 | -0.0911 | 75.7816
-0.5 | 0.4128 | 0.00464 | -0.0917 | 88.9655
0 | 0.4717 | 0.0045 | -0.0925 | 104.8222
0.5 | 0.5302 | 0.00437 | -0.0932 | 121.3272
1 | 0.5885 | 0.00426 | -0.0939 | 138.1455
2 | 0.7048 | 0.00395 | -0.0955 | 178.4304
2.5 | 0.7628 | 0.00408 | -0.0961 | 186.9608
3 | 0.82 | 0.00424 | -0.0967 | 193.3962
3.5 | 0.8726 | 0.00486 | -0.0967 | 179.5473
4 | 0.9244 | 0.00551 | -0.0966 | 167.7677
4.5 | 0.9782 | 0.00587 | -0.0967 | 166.644
5 | 1.0296 | 0.00643 | -0.0965 | 160.1244
5.5 | 1.0821 | 0.0069 | -0.0963 | 156.8261
6 | 1.1342 | 0.00736 | -0.0961 | 154.1033
6.5 | 1.1859 | 0.00778 | -0.0958 | 152.4293
7 | 1.2368 | 0.0082 | -0.0954 | 150.8293
7.5 | 1.2862 | 0.00858 | -0.0946 | 149.9068
8.5 | 1.3851 | 0.00946 | -0.0934 | 146.4165
9 | 1.4326 | 0.00995 | -0.0925 | 143.9799
9.5 | 1.4777 | 0.01049 | -0.0911 | 140.8675
10 | 1.5209 | 0.01102 | -0.0895 | 138.0127
10.5 | 1.5568 | 0.01159 | -0.0865 | 134.3227
11 | 1.5747 | 0.01238 | -0.0804 | 127.1971
11.5 | 1.6 | 0.01333 | -0.0763 | 120.03
12 | 1.6263 | 0.01449 | -0.0729 | 112.236
12.5 | 1.6496 | 0.01599 | -0.0695 | 103.1645
13 | 1.673 | 0.01768 | -0.0666 | 94.6267
13.5 | 1.6946 | 0.01963 | -0.0637 | 86.3271
14 | 1.7168 | 0.02166 | -0.0613 | 79.2613
14.5 | 1.7342 | 0.02414 | -0.0587 | 71.8393
15 | 1.7553 | 0.02645 | -0.0567 | 66.3629
15.5 | 1.7705 | 0.0293 | -0.0544 | 60.4266
16 | 1.7863 | 0.03229 | -0.0526 | 55.3205
16.5 | 1.8025 | 0.03537 | -0.051 | 50.9613
17 | 1.8187 | 0.03859 | -0.0497 | 47.1288
17.5 | 1.8347 | 0.04193 | -0.0486 | 43.7563
18 | 1.846 | 0.04585 | -0.0476 | 40.2617
18.5 | 1.8553 | 0.05011 | -0.0468 | 37.0245
19 | 1.8658 | 0.05444 | -0.0464 | 34.2726
19.5 | 1.8737 | 0.05918 | -0.0462 | 31.661
20 | 1.8781 | 0.06449 | -0.0463 | 29.1223

## 133. Re 16M Mach 0.25 (1)
BIGFOIL.COM POLAR EXPORT
GA 37-613
GA 37-613 |  |  |  | Cl Max: | 1.58 | at alpha= | 10.5 | deg
JavaFoil+Calcfoil stall+Eppler ext transition |  |  |  | L/D Max: | 152.97 | at alpha= | 3.5 | deg
Re: | 16000000 |  |  | Cd Min: | 0.00448 | at alpha= | 0.5 | deg
Mach: | 0.25 |  |  | Cl=0 at alpha= | -4.0763 | deg
|  |  |  | @ Cl=0.1, Cd= | 0.005319
|  |  |  | @ Cl=0.4, Cd= | 0.0050376
|  |  |  | @ Cl=0.6, Cd= | 0.0045832
alpha (deg) | Cl | Cd | Cm | Cl/Cd
-14 | -0.128 | 0.0888 | -0.037 | -1.442
-13.5 | -0.181 | 0.08402 | -0.038 | -2.15
-13 | -0.22 | 0.07918 | -0.039 | -2.783
-12.5 | -0.253 | 0.07658 | -0.038 | -3.307
-12 | -0.281 | 0.07203 | -0.039 | -3.906
-11.5 | -0.305 | 0.066 | -0.041 | -4.628
-11 | -0.323 | 0.0634 | -0.041 | -5.089
-10.5 | -0.337 | 0.05707 | -0.044 | -5.899
-10 | -0.346 | 0.05008 | -0.049 | -6.911
-9.5 | -0.382 | 0.01831 | -0.067 | -20.875
-9 | -0.406 | 0.00756 | -0.075 | -53.656
-8.5 | -0.392 | 0.00678 | -0.076 | -57.822
-8 | -0.369 | 0.00664 | -0.076 | -55.515
-7.5 | -0.339 | 0.00645 | -0.077 | -52.498
-7 | -0.302 | 0.00619 | -0.078 | -48.787
-6.5 | -0.26 | 0.00587 | -0.079 | -44.296
-6 | -0.213 | 0.00561 | -0.08 | -37.97
-5.5 | -0.162 | 0.00545 | -0.081 | -29.662
-5 | -0.107 | 0.00596 | -0.081 | -17.97
-4.5 | -0.05 | 0.00579 | -0.082 | -8.597
-4 | 0.009 | 0.00573 | -0.083 | 1.656
-3.5 | 0.07 | 0.00544 | -0.084 | 12.926
-3 | 0.132 | 0.00519 | -0.085 | 25.419
-2.5 | 0.194 | 0.00535 | -0.086 | 36.322
-2 | 0.257 | 0.00519 | -0.086 | 49.567
-1.5 | 0.32 | 0.00512 | -0.087 | 62.434
-1 | 0.383 | 0.00507 | -0.088 | 75.656
-0.5 | 0.446 | 0.00495 | -0.089 | 90.09
0 | 0.512 | 0.0046 | -0.09 | 111.199
0.5 | 0.575 | 0.00448 | -0.091 | 128.417
1 | 0.638 | 0.00474 | -0.092 | 134.439
1.5 | 0.7 | 0.00498 | -0.093 | 140.709
2 | 0.763 | 0.00508 | -0.093 | 150.383
2.5 | 0.826 | 0.0054 | -0.094 | 152.854
3 | 0.889 | 0.00586 | -0.095 | 151.601
3.5 | 0.952 | 0.00622 | -0.096 | 152.97
4 | 1.014 | 0.00667 | -0.097 | 152.147
4.5 | 1.071 | 0.00718 | -0.098 | 149.087
5 | 1.131 | 0.00829 | -0.099 | 136.411
5.5 | 1.19 | 0.00886 | -0.1 | 134.219
6 | 1.247 | 0.00958 | -0.1 | 130.147
6.5 | 1.303 | 0.01032 | -0.101 | 126.212
7 | 1.356 | 0.01069 | -0.102 | 126.896
7.5 | 1.407 | 0.01148 | -0.103 | 122.655
8 | 1.455 | 0.01187 | -0.104 | 122.525
8.5 | 1.498 | 0.01179 | -0.105 | 127.012
9 | 1.537 | 0.01217 | -0.106 | 126.26
9.5 | 1.571 | 0.01335 | -0.107 | 117.643
10 | 1.568 | 0.01461 | -0.105 | 107.306
10.5 | 1.58 | 0.01543 | -0.106 | 102.435
11 | 1.577 | 0.01656 | -0.106 | 95.246
11.5 | 1.561 | 0.01812 | -0.107 | 86.119
12 | 1.536 | 0.01868 | -0.107 | 82.217
12.5 | 1.496 | 0.02032 | -0.107 | 73.635
13 | 1.444 | 0.02209 | -0.108 | 65.391
13.5 | 1.379 | 0.02446 | -0.108 | 56.397
14 | 1.304 | 0.02682 | -0.108 | 48.616
14.5 | 1.217 | 0.02972 | -0.108 | 40.944
15 | 1.12 | 0.03349 | -0.108 | 33.438
15.5 | 1.013 | 0.03887 | -0.108 | 26.069

## 134. Re 16M Mach 0.25 (2)
BIGFOIL.COM POLAR EXPORT
GA 37-613
GA 37-613 |  |  |  | Cl Max: | 1.843 | at alpha= | 19.5 | deg
XFOIL ncrit=9 |  |  |  | L/D Max: | 203.373 | at alpha= | 3 | deg
Re: | 16000000 |  |  | Cd Min: | 0.17822 | at alpha= | -16.5 | deg
Mach: | 0.25 |  |  | Cl=0 at alpha= | -3.987 | deg
|  |  |  | @ Cl=0.1, Cd= | 0.0051387
|  |  |  | @ Cl=0.4, Cd= | 0.0046681
|  |  |  | @ Cl=0.6, Cd= | 0.0042385
alpha (deg) | Cl | Cd | Cm | Cl/Cd
-16.5 | -0.4317 | 0.17822 | -0.0141 | -2.4223
-16 | -0.4127 | 0.17169 | -0.0182 | -2.4038
-15.5 | -0.3935 | 0.16541 | -0.0222 | -2.3789
-15 | -0.3722 | 0.15995 | -0.026 | -2.327
-14.5 | -0.3604 | 0.15109 | -0.0304 | -2.3853
-14 | -0.339 | 0.14572 | -0.0341 | -2.3264
-13 | -0.5645 | 0.07857 | -0.0704 | -7.1847
-12.5 | -0.6827 | 0.04794 | -0.0957 | -14.2407
-12 | -0.7262 | 0.03904 | -0.1022 | -18.6014
-11.5 | -0.8592 | 0.02107 | -0.0978 | -40.7784
-11 | -0.8404 | 0.01487 | -0.0954 | -56.5165
-10.5 | -0.792 | 0.01231 | -0.0937 | -64.3379
-10 | -0.7365 | 0.01067 | -0.0924 | -69.0253
-9.5 | -0.6781 | 0.0095 | -0.0914 | -71.3789
-9 | -0.6181 | 0.00863 | -0.0905 | -71.6222
-8.5 | -0.5569 | 0.00799 | -0.0899 | -69.6996
-8 | -0.4953 | 0.0075 | -0.0895 | -66.04
-7.5 | -0.4335 | 0.00712 | -0.0893 | -60.8848
-7 | -0.3714 | 0.00681 | -0.0892 | -54.5374
-6.5 | -0.3095 | 0.00654 | -0.0891 | -47.3242
-5 | -0.1245 | 0.0058 | -0.0897 | -21.4655
-4.5 | -0.063 | 0.00557 | -0.09 | -11.3106
-4 | -0.0016 | 0.00538 | -0.0904 | -0.2974
-3.5 | 0.0599 | 0.00523 | -0.0908 | 11.4532
-3 | 0.1214 | 0.00509 | -0.0914 | 23.8507
-2.5 | 0.1827 | 0.00497 | -0.0919 | 36.7606
-2 | 0.2439 | 0.00487 | -0.0926 | 50.0821
-1.5 | 0.3053 | 0.00476 | -0.0932 | 64.1387
-1 | 0.3666 | 0.00469 | -0.0939 | 78.1663
-0.5 | 0.4275 | 0.00465 | -0.0946 | 91.9355
0 | 0.4886 | 0.00452 | -0.0954 | 108.0973
0.5 | 0.5492 | 0.00439 | -0.0961 | 125.1025
1.5 | 0.6699 | 0.00403 | -0.0978 | 166.2283
2 | 0.7302 | 0.00394 | -0.0985 | 185.3299
2.5 | 0.7902 | 0.00409 | -0.0992 | 193.2029
3 | 0.8501 | 0.00418 | -0.0998 | 203.3732
3.5 | 0.9046 | 0.00483 | -0.0998 | 187.2878
4 | 0.9573 | 0.00556 | -0.0994 | 172.1763
4.5 | 1.0124 | 0.00597 | -0.0994 | 169.5812
5 | 1.0648 | 0.0066 | -0.0988 | 161.3333
5.5 | 1.1183 | 0.00712 | -0.0983 | 157.0646
6 | 1.1716 | 0.00762 | -0.0978 | 153.7533
6.5 | 1.2241 | 0.00811 | -0.097 | 150.9371
7 | 1.2756 | 0.00857 | -0.0961 | 148.8448
7.5 | 1.3242 | 0.009 | -0.0945 | 147.1333
8 | 1.3763 | 0.00945 | -0.0936 | 145.6402
8.5 | 1.4233 | 0.01005 | -0.0919 | 141.6219
9 | 1.4688 | 0.0106 | -0.0898 | 138.566
9.5 | 1.5006 | 0.01126 | -0.0852 | 133.2682
10 | 1.5247 | 0.01206 | -0.0795 | 126.4262
10.5 | 1.5514 | 0.01316 | -0.0751 | 117.8875
11 | 1.5785 | 0.01453 | -0.0713 | 108.6373
11.5 | 1.6078 | 0.016 | -0.0681 | 100.4875
12 | 1.6322 | 0.01792 | -0.0647 | 91.0826
12.5 | 1.6565 | 0.02002 | -0.0617 | 82.7423
13 | 1.6771 | 0.02249 | -0.0586 | 74.5709
13.5 | 1.6966 | 0.02516 | -0.0557 | 67.4324
14 | 1.7179 | 0.02781 | -0.0532 | 61.7727
14.5 | 1.7315 | 0.03121 | -0.0506 | 55.479
15 | 1.7528 | 0.03419 | -0.0486 | 51.2665
15.5 | 1.7695 | 0.03763 | -0.0466 | 47.0237
16 | 1.7875 | 0.04115 | -0.0449 | 43.4386
16.5 | 1.802 | 0.04511 | -0.0434 | 39.9468
17 | 1.8125 | 0.04967 | -0.0422 | 36.4908
17.5 | 1.8233 | 0.05437 | -0.0413 | 33.535
18 | 1.8313 | 0.0596 | -0.0407 | 30.7265
18.5 | 1.8367 | 0.06529 | -0.0406 | 28.1314
19 | 1.8411 | 0.07138 | -0.0409 | 25.7929
19.5 | 1.843 | 0.07796 | -0.0416 | 23.6403
20 | 1.8408 | 0.08542 | -0.0431 | 21.55

## 135. Re 16M Mach 0.50 (1)
BIGFOIL.COM POLAR EXPORT
GA 37-613
GA 37-613 |  |  |  | Cl Max: | 1.499 | at alpha= | 8 | deg
JavaFoil+Calcfoil stall+Eppler ext transition |  |  |  | L/D Max: | 158.908 | at alpha= | 2.5 | deg
Re: | 16000000 |  |  | Cd Min: | 0.00468 | at alpha= | 0.5 | deg
Mach: | 0.5 |  |  | Cl=0 at alpha= | -4.082 | deg
|  |  |  | @ Cl=0.1, Cd= | 0.0057967
|  |  |  | @ Cl=0.4, Cd= | 0.0053382
|  |  |  | @ Cl=0.6, Cd= | 0.0047709
alpha (deg) | Cl | Cd | Cm | Cl/Cd
-20 | -0.874 | 0.17485 | -0.04 | -4.996
-19.5 | -0.847 | 0.16477 | -0.04 | -5.141
-19 | -0.823 | 0.14285 | -0.042 | -5.761
-18.5 | -0.797 | 0.13444 | -0.043 | -5.929
-18 | -0.77 | 0.12752 | -0.043 | -6.042
-17.5 | -0.743 | 0.12339 | -0.043 | -6.02
-17 | -0.715 | 0.1189 | -0.043 | -6.013
-16.5 | -0.688 | 0.11314 | -0.043 | -6.077
-16 | -0.66 | 0.11028 | -0.042 | -5.982
-15.5 | -0.632 | 0.10712 | -0.042 | -5.895
-15 | -0.603 | 0.10331 | -0.041 | -5.841
-14.5 | -0.576 | 0.09977 | -0.041 | -5.776
-14 | -0.549 | 0.09554 | -0.041 | -5.748
-13.5 | -0.522 | 0.09133 | -0.042 | -5.714
-13 | -0.495 | 0.08789 | -0.042 | -5.631
-12.5 | -0.468 | 0.08298 | -0.043 | -5.634
-12 | -0.44 | 0.07576 | -0.044 | -5.813
-11.5 | -0.415 | 0.06834 | -0.047 | -6.068
-11 | -0.389 | 0.06181 | -0.049 | -6.289
-10.5 | -0.365 | 0.05346 | -0.054 | -6.826
-10 | -0.363 | 0.02613 | -0.07 | -13.881
-9.5 | -0.363 | 0.00956 | -0.081 | -37.961
-9 | -0.334 | 0.00799 | -0.083 | -41.884
-8.5 | -0.246 | 0.05419 | -0.041 | -4.533
-8 | -0.219 | 0.04692 | -0.047 | -4.677
-7.5 | -0.194 | 0.03959 | -0.056 | -4.91
-7 | -0.187 | 0.01295 | -0.08 | -14.418
-6.5 | -0.164 | 0.00736 | -0.087 | -22.33
-6 | -0.132 | 0.00631 | -0.089 | -20.9
-5.5 | -0.098 | 0.00635 | -0.09 | -15.359
-5 | -0.101 | 0.00588 | -0.091 | -17.214
-4.5 | -0.051 | 0.00562 | -0.092 | -9.154
-4 | 0.01 | 0.00609 | -0.093 | 1.674
-3.5 | 0.077 | 0.00593 | -0.094 | 12.965
-3 | 0.146 | 0.00553 | -0.095 | 26.369
-2.5 | 0.216 | 0.00544 | -0.096 | 39.692
-2 | 0.286 | 0.00546 | -0.097 | 52.507
-1.5 | 0.357 | 0.00538 | -0.098 | 66.371
-1 | 0.429 | 0.00531 | -0.099 | 80.796
-0.5 | 0.498 | 0.00525 | -0.1 | 94.844
0 | 0.572 | 0.00483 | -0.101 | 118.433
0.5 | 0.643 | 0.00468 | -0.102 | 137.248
1 | 0.713 | 0.00495 | -0.102 | 144.055
1.5 | 0.783 | 0.00535 | -0.103 | 146.486
2 | 0.853 | 0.00549 | -0.104 | 155.562
2.5 | 0.924 | 0.00581 | -0.105 | 158.908
3 | 0.994 | 0.00653 | -0.106 | 152.111
3.5 | 1.064 | 0.00707 | -0.107 | 150.427
4 | 1.134 | 0.00768 | -0.108 | 147.721
4.5 | 1.194 | 0.00832 | -0.109 | 143.601
5 | 1.26 | 0.00988 | -0.11 | 127.491
5.5 | 1.323 | 0.01031 | -0.111 | 128.327
6 | 1.368 | 0.01207 | -0.111 | 113.338
6.5 | 1.407 | 0.01313 | -0.111 | 107.207
7 | 1.45 | 0.0142 | -0.111 | 102.166
7.5 | 1.484 | 0.01514 | -0.112 | 98.03
8 | 1.499 | 0.01628 | -0.113 | 92.095
8.5 | 1.488 | 0.0175 | -0.113 | 85.045
9 | 1.423 | 0.01921 | -0.114 | 74.103
9.5 | 1.007 | 0.02139 | -0.114 | 47.104
10 | 0.937 | 0.02269 | -0.115 | 41.283
10.5 | 0.968 | 0.02388 | -0.115 | 40.522
11 | 0.994 | 0.02737 | -0.115 | 36.328
11.5 | 1.022 | 0.02923 | -0.115 | 34.965
12 | 1.049 | 0.0326 | -0.116 | 32.18
12.5 | 1.077 | 0.03586 | -0.116 | 30.03
13 | 1.098 | 0.04156 | -0.115 | 26.416

## 136. Re 16M Mach 0.50 (2)
BIGFOIL.COM POLAR EXPORT
GA 37-613
GA 37-613 |  |  |  | Cl Max: | 1.661 | at alpha= | 12 | deg
XFOIL ncrit=9 |  |  |  | L/D Max: | 785.161 | at alpha= | -0.5 | deg
Re: | 16000000 |  |  | Cd Min: | 0.252 | at alpha= | -20 | deg
Mach: | 0.5 |  |  | Cl=0 at alpha= | -3.9237 | deg
|  |  |  | @ Cl=0.1, Cd= | 0.0007587
|  |  |  | @ Cl=0.4, Cd= | 0.00064478
|  |  |  | @ Cl=0.6, Cd= | 0.0046089
alpha (deg) | Cl | Cd | Cm | Cl/Cd
-20 | -0.5913 | 0.252 | 0.0239 | -2.3464
-19.5 | -0.5686 | 0.2436 | 0.0187 | -2.3342
-19 | -0.5476 | 0.23411 | 0.0135 | -2.3391
-18.5 | -0.5255 | 0.22585 | 0.0084 | -2.3268
-18 | -0.5004 | 0.2193 | 0.0034 | -2.2818
-17.5 | -0.4772 | 0.2117 | -0.0015 | -2.2541
-17 | -0.4524 | 0.20501 | -0.0063 | -2.2067
-16.5 | -0.43 | 0.19688 | -0.0112 | -2.1841
-16 | -0.408 | 0.18874 | -0.016 | -2.1617
-15.5 | -0.3868 | 0.18049 | -0.0208 | -2.1431
-14.5 | -0.3474 | 0.16345 | -0.0304 | -2.1254
-14 | -0.3224 | 0.15715 | -0.0348 | -2.0515
-13.5 | -0.304 | 0.14886 | -0.0394 | -2.0422
-13 | -0.2791 | 0.14274 | -0.0435 | -1.9553
-12.5 | -0.2594 | 0.13521 | -0.0479 | -1.9185
-12 | -0.2445 | 0.12655 | -0.0526 | -1.932
-11.5 | -0.2287 | 0.1186 | -0.057 | -1.9283
-11 | -0.2173 | 0.10986 | -0.0617 | -1.978
-10 | -0.1525 | 0.08538 | -0.0593 | -1.7861
-9.5 | -0.1456 | 0.07676 | -0.0636 | -1.8968
-9 | -0.1376 | 0.06863 | -0.0675 | -2.005
-8.5 | -0.1409 | 0.05897 | -0.0722 | -2.3894
-8 | -0.1436 | 0.05016 | -0.0768 | -2.8628
-7.5 | -0.1519 | 0.04135 | -0.0818 | -3.6735
-7 | -0.1711 | 0.03266 | -0.0886 | -5.2388
-6.5 | -0.1936 | 0.02402 | -0.0981 | -8.06
-6 | -0.1938 | 0.0152 | -0.1016 | -12.75
-5.5 | -0.1844 | 0.00619 | -0.1033 | -29.79
-5 | -0.1539 | 0.00133 | -0.1041 | -115.7143
-4.5 | -0.0842 | 0.00094 | -0.1033 | -89.5745
-4 | -0.0111 | 0.00083 | -0.1027 | -13.3735
-3.5 | 0.0616 | 0.00078 | -0.1025 | 78.9744
-3 | 0.1337 | 0.00074 | -0.1025 | 180.6757
-2.5 | 0.2052 | 0.00071 | -0.1028 | 289.0141
-2 | 0.2761 | 0.00068 | -0.1032 | 406.0294
-1.5 | 0.3465 | 0.00066 | -0.1038 | 525
-1 | 0.4168 | 0.00064 | -0.1046 | 651.25
-0.5 | 0.4868 | 0.00062 | -0.1053 | 785.1613
0 | 0.5655 | 0.00469 | -0.1085 | 120.5757
1 | 0.7059 | 0.00436 | -0.1104 | 161.9037
1.5 | 0.776 | 0.0041 | -0.1114 | 189.2683
2 | 0.8461 | 0.00404 | -0.1122 | 209.4307
2.5 | 0.9167 | 0.00413 | -0.113 | 221.9613
3 | 0.9872 | 0.00424 | -0.1136 | 232.8302
3.5 | 1.0567 | 0.00444 | -0.114 | 237.9955
4 | 1.1092 | 0.00574 | -0.1119 | 193.2404
4.5 | 1.1686 | 0.00641 | -0.1106 | 182.3089
5.5 | 1.2702 | 0.00827 | -0.1045 | 153.5913
6 | 1.3136 | 0.00921 | -0.0999 | 142.6276
6.5 | 1.3356 | 0.01008 | -0.0914 | 132.5
7.5 | 1.3914 | 0.01313 | -0.0795 | 105.9711
8 | 1.4259 | 0.01511 | -0.0753 | 94.368
8.5 | 1.4598 | 0.01734 | -0.0713 | 84.1869
9 | 1.4972 | 0.01961 | -0.0678 | 76.3488
9.5 | 1.5313 | 0.02232 | -0.0644 | 68.6066
10 | 1.5839 | 0.02531 | -0.0643 | 62.58
10.5 | 1.6163 | 0.02833 | -0.0607 | 57.0526
11 | 1.6429 | 0.03169 | -0.0566 | 51.8429
11.5 | 1.6593 | 0.03524 | -0.0509 | 47.0857
12 | 1.661 | 0.03936 | -0.0439 | 42.2002

## 137. Re 18M Mach 0.00 (1)
BIGFOIL.COM POLAR EXPORT
GA 37-613
GA 37-613 |  |  |  | Cl Max: | 1.629 | at alpha= | 11 | deg
JavaFoil+Calcfoil stall+Eppler ext transition |  |  |  | L/D Max: | 149.944 | at alpha= | 3.5 | deg
Re: | 18000000 |  |  | Cd Min: | 0.00467 | at alpha= | 0 | deg
Mach: | 0 |  |  | Cl=0 at alpha= | -4.0776 | deg
|  |  |  | @ Cl=0.1, Cd= | 0.0051627
|  |  |  | @ Cl=0.4, Cd= | 0.0048772
|  |  |  | @ Cl=0.6, Cd= | 0.0047858
alpha (deg) | Cl | Cd | Cm | Cl/Cd
-16 | -0.411 | 0.10103 | -0.037 | -4.067
-15.5 | -0.421 | 0.09601 | -0.038 | -4.381
-15 | -0.429 | 0.09226 | -0.038 | -4.649
-14.5 | -0.437 | 0.08605 | -0.039 | -5.084
-14 | -0.445 | 0.08037 | -0.04 | -5.534
-13.5 | -0.451 | 0.07488 | -0.042 | -6.018
-13 | -0.456 | 0.06844 | -0.044 | -6.657
-12.5 | -0.459 | 0.06143 | -0.046 | -7.479
-12 | -0.467 | 0.04878 | -0.051 | -9.578
-11.5 | -0.496 | 0.02233 | -0.062 | -22.222
-11 | -0.521 | 0.00979 | -0.068 | -53.162
-10.5 | -0.515 | 0.00817 | -0.07 | -63.023
-10 | -0.501 | 0.00723 | -0.071 | -69.251
-9.5 | -0.479 | 0.00692 | -0.072 | -69.299
-9 | -0.453 | 0.00661 | -0.073 | -68.548
-8.5 | -0.423 | 0.00632 | -0.073 | -66.896
-8 | -0.388 | 0.00612 | -0.074 | -63.481
-7.5 | -0.35 | 0.00607 | -0.075 | -57.656
-7 | -0.307 | 0.00581 | -0.076 | -52.833
-6.5 | -0.261 | 0.00556 | -0.076 | -46.895
-6 | -0.212 | 0.00545 | -0.077 | -38.813
-5.5 | -0.159 | 0.00529 | -0.078 | -30.148
-5 | -0.105 | 0.00554 | -0.079 | -18.964
-4.5 | -0.049 | 0.0056 | -0.08 | -8.686
-4 | 0.009 | 0.00527 | -0.08 | 1.754
-3.5 | 0.068 | 0.00528 | -0.081 | 12.933
-3 | 0.128 | 0.00506 | -0.082 | 25.327
-2.5 | 0.189 | 0.00517 | -0.083 | 36.49
-2 | 0.249 | 0.00508 | -0.084 | 49.07
-1.5 | 0.31 | 0.00497 | -0.085 | 62.317
-1 | 0.371 | 0.00492 | -0.085 | 75.492
-0.5 | 0.432 | 0.00483 | -0.086 | 89.411
0 | 0.496 | 0.00467 | -0.087 | 106.136
0.5 | 0.557 | 0.00475 | -0.088 | 117.06
1 | 0.617 | 0.0048 | -0.089 | 128.503
1.5 | 0.678 | 0.00499 | -0.09 | 135.887
2 | 0.739 | 0.0054 | -0.09 | 136.847
2.5 | 0.8 | 0.00547 | -0.091 | 146.304
3 | 0.861 | 0.00576 | -0.092 | 149.399
3.5 | 0.921 | 0.00614 | -0.093 | 149.944
4 | 0.982 | 0.00681 | -0.094 | 144.102
4.5 | 1.038 | 0.00697 | -0.095 | 148.772
5 | 1.096 | 0.00792 | -0.096 | 138.365
5.5 | 1.153 | 0.00841 | -0.096 | 137.22
6 | 1.209 | 0.00898 | -0.097 | 134.652
6.5 | 1.264 | 0.00961 | -0.098 | 131.512
7 | 1.318 | 0.0099 | -0.099 | 133.051
7.5 | 1.369 | 0.01045 | -0.1 | 131.044
8 | 1.418 | 0.0111 | -0.101 | 127.703
8.5 | 1.463 | 0.01129 | -0.102 | 129.654
9 | 1.506 | 0.01132 | -0.102 | 133.099
9.5 | 1.546 | 0.0121 | -0.103 | 127.756
10 | 1.582 | 0.0123 | -0.104 | 128.592
10.5 | 1.61 | 0.01272 | -0.105 | 126.625
11 | 1.629 | 0.01337 | -0.106 | 121.792
11.5 | 1.607 | 0.01523 | -0.104 | 105.507
12 | 1.607 | 0.01608 | -0.105 | 99.92
12.5 | 1.6 | 0.01703 | -0.105 | 93.988
13 | 1.587 | 0.01805 | -0.106 | 87.912
13.5 | 1.566 | 0.01957 | -0.106 | 80.03
14 | 1.54 | 0.02105 | -0.106 | 73.15
14.5 | 1.508 | 0.02277 | -0.107 | 66.206
15 | 1.471 | 0.02444 | -0.107 | 60.199
15.5 | 1.431 | 0.02617 | -0.107 | 54.683
16 | 1.386 | 0.02849 | -0.108 | 48.64

## 138. Re 18M Mach 0.00 (2)
BIGFOIL.COM POLAR EXPORT
GA 37-613
GA 37-613 |  |  |  | Cl Max: | 1.8945 | at alpha= | 20 | deg
XFOIL ncrit=9 |  |  |  | L/D Max: | 184.78 | at alpha= | 2.5 | deg
Re: | 18000000 |  |  | Cd Min: | 0.0597 | at alpha= | 20 | deg
Mach: | 0 |  |  | Cl=0 at alpha= | -3.9966 | deg
|  |  |  | @ Cl=0.1, Cd= | 0.0049875
|  |  |  | @ Cl=0.4, Cd= | 0.0045605
|  |  |  | @ Cl=0.6, Cd= | 0.0041881
alpha (deg) | Cl | Cd | Cm | Cl/Cd
-19.5 | -1.3969 | 0.03466 | -0.0999 | -40.3029
-19 | -1.4013 | 0.02984 | -0.1016 | -46.9605
-18.5 | -1.4542 | 0.02398 | -0.0973 | -60.6422
-18 | -1.4512 | 0.02237 | -0.0915 | -64.8726
-17.5 | -1.4244 | 0.02074 | -0.0891 | -68.6789
-17 | -1.3902 | 0.01931 | -0.0873 | -71.9938
-16.5 | -1.3523 | 0.01794 | -0.0858 | -75.379
-16 | -1.3087 | 0.01692 | -0.0848 | -77.3463
-15.5 | -1.2643 | 0.01583 | -0.0839 | -79.8673
-15 | -1.2176 | 0.01487 | -0.0832 | -81.883
-14.5 | -1.1679 | 0.01414 | -0.0827 | -82.5955
-14 | -1.1195 | 0.01314 | -0.0822 | -85.1979
-13.5 | -1.0682 | 0.01244 | -0.0819 | -85.8682
-13 | -1.0167 | 0.01166 | -0.0816 | -87.1955
-12.5 | -0.9641 | 0.011 | -0.0815 | -87.6455
-12 | -0.9105 | 0.01041 | -0.0814 | -87.464
-11.5 | -0.8566 | 0.00984 | -0.0814 | -87.0528
-11 | -0.8019 | 0.0093 | -0.0814 | -86.2258
-10.5 | -0.7466 | 0.00884 | -0.0815 | -84.457
-10 | -0.6911 | 0.00832 | -0.0816 | -83.0649
-9.5 | -0.636 | 0.00769 | -0.0817 | -82.7048
-9 | -0.5794 | 0.00734 | -0.082 | -78.9373
-8.5 | -0.5223 | 0.00706 | -0.0823 | -73.9802
-8 | -0.4649 | 0.00681 | -0.0827 | -68.2673
-7.5 | -0.4073 | 0.00658 | -0.0831 | -61.8997
-7 | -0.3495 | 0.00636 | -0.0835 | -54.9528
-6.5 | -0.2916 | 0.00615 | -0.084 | -47.4146
-6 | -0.2336 | 0.00596 | -0.0845 | -39.1946
-5 | -0.1171 | 0.00556 | -0.0855 | -21.0612
-4.5 | -0.0588 | 0.00537 | -0.0861 | -10.9497
-4 | -0.0004 | 0.00521 | -0.0866 | -0.076775
-3 | 0.1169 | 0.00495 | -0.0879 | 23.6162
-2.5 | 0.1755 | 0.00484 | -0.0885 | 36.2603
-2 | 0.2342 | 0.00475 | -0.0892 | 49.3053
-1.5 | 0.293 | 0.00465 | -0.0899 | 63.0108
-1 | 0.3516 | 0.00461 | -0.0905 | 76.269
-0.5 | 0.4103 | 0.00455 | -0.0913 | 90.1758
0 | 0.4686 | 0.00447 | -0.0919 | 104.8322
0.5 | 0.5268 | 0.00435 | -0.0927 | 121.1034
1 | 0.585 | 0.00424 | -0.0934 | 137.9717
1.5 | 0.6428 | 0.00404 | -0.0942 | 159.1089
2 | 0.7003 | 0.00395 | -0.0949 | 177.2911
2.5 | 0.7576 | 0.0041 | -0.0956 | 184.7805
3 | 0.8131 | 0.00445 | -0.096 | 182.7191
3.5 | 0.8658 | 0.00505 | -0.096 | 171.4455
4 | 0.9181 | 0.00561 | -0.096 | 163.6542
4.5 | 0.9716 | 0.00598 | -0.0962 | 162.4749
5 | 1.0237 | 0.00643 | -0.0961 | 159.2068
5.5 | 1.0762 | 0.00683 | -0.096 | 157.5695
6 | 1.1286 | 0.00724 | -0.096 | 155.884
6.5 | 1.1804 | 0.00766 | -0.0958 | 154.0992
7 | 1.2316 | 0.00805 | -0.0955 | 152.9938
7.5 | 1.2821 | 0.00842 | -0.0951 | 152.2684
8 | 1.3306 | 0.00876 | -0.0944 | 151.895
8.5 | 1.3799 | 0.00922 | -0.0939 | 149.6638
9 | 1.4284 | 0.00965 | -0.0933 | 148.0207
9.5 | 1.4743 | 0.01016 | -0.0922 | 145.1083
10 | 1.5193 | 0.01064 | -0.0911 | 142.7914
10.5 | 1.5603 | 0.01121 | -0.0892 | 139.1882
11 | 1.5873 | 0.01183 | -0.0847 | 134.1758
11.5 | 1.6095 | 0.01259 | -0.0797 | 127.8396
12 | 1.6333 | 0.01363 | -0.0757 | 119.8313
12.5 | 1.6568 | 0.01493 | -0.0722 | 110.9712
13 | 1.6791 | 0.01649 | -0.0689 | 101.8253
13.5 | 1.7024 | 0.01817 | -0.0662 | 93.6929
14 | 1.7239 | 0.0201 | -0.0636 | 85.7662
14.5 | 1.7432 | 0.02229 | -0.061 | 78.2055
15 | 1.7644 | 0.02446 | -0.0589 | 72.1341
15.5 | 1.7808 | 0.02706 | -0.0567 | 65.8093
16 | 1.7974 | 0.02977 | -0.0548 | 60.3762
16.5 | 1.8141 | 0.03265 | -0.0531 | 55.562
17 | 1.8304 | 0.03566 | -0.0517 | 51.3292
17.5 | 1.8472 | 0.03875 | -0.0505 | 47.6697
18 | 1.8587 | 0.04242 | -0.0494 | 43.8166
18.5 | 1.8689 | 0.04639 | -0.0485 | 40.2867
19 | 1.8804 | 0.05034 | -0.0479 | 37.354
19.5 | 1.889 | 0.05476 | -0.0475 | 34.496
20 | 1.8945 | 0.0597 | -0.0474 | 31.7337

## 139. Re 18M Mach 0.10 (1)
BIGFOIL.COM POLAR EXPORT
GA 37-613
GA 37-613 |  |  |  | Cl Max: | 1.629 | at alpha= | 11 | deg
JavaFoil+Calcfoil stall+Eppler ext transition |  |  |  | L/D Max: | 150.228 | at alpha= | 3.5 | deg
Re: | 18000000 |  |  | Cd Min: | 0.00462 | at alpha= | 0 | deg
Mach: | 0.1 |  |  | Cl=0 at alpha= | -4.0776 | deg
|  |  |  | @ Cl=0.1, Cd= | 0.0052873
|  |  |  | @ Cl=0.4, Cd= | 0.0049457
|  |  |  | @ Cl=0.6, Cd= | 0.0048272
alpha (deg) | Cl | Cd | Cm | Cl/Cd
-15.5 | -0.385 | 0.09689 | -0.038 | -3.971
-15 | -0.395 | 0.09333 | -0.037 | -4.237
-14.5 | -0.407 | 0.08721 | -0.039 | -4.663
-14 | -0.416 | 0.08259 | -0.039 | -5.035
-13.5 | -0.424 | 0.07733 | -0.041 | -5.484
-13 | -0.431 | 0.07205 | -0.042 | -5.981
-12.5 | -0.437 | 0.06548 | -0.044 | -6.667
-12 | -0.441 | 0.05818 | -0.047 | -7.579
-11.5 | -0.456 | 0.03977 | -0.055 | -11.458
-11 | -0.495 | 0.01298 | -0.066 | -38.138
-10.5 | -0.502 | 0.00859 | -0.07 | -58.404
-10 | -0.491 | 0.00762 | -0.071 | -64.478
-9.5 | -0.473 | 0.00693 | -0.072 | -68.22
-9 | -0.449 | 0.00668 | -0.073 | -67.217
-8.5 | -0.42 | 0.00639 | -0.074 | -65.737
-8 | -0.387 | 0.00609 | -0.074 | -63.435
-7.5 | -0.349 | 0.00603 | -0.075 | -57.832
-7 | -0.307 | 0.00581 | -0.076 | -52.769
-6.5 | -0.261 | 0.00567 | -0.077 | -46.013
-6 | -0.212 | 0.00544 | -0.078 | -38.954
-5.5 | -0.16 | 0.00527 | -0.078 | -30.305
-5 | -0.105 | 0.00552 | -0.079 | -19.078
-4.5 | -0.049 | 0.00569 | -0.08 | -8.572
-4 | 0.009 | 0.00536 | -0.081 | 1.732
-3.5 | 0.069 | 0.00537 | -0.082 | 12.775
-3 | 0.129 | 0.00521 | -0.083 | 24.723
-2.5 | 0.189 | 0.00515 | -0.083 | 36.807
-2 | 0.25 | 0.00506 | -0.084 | 49.459
-1.5 | 0.311 | 0.005 | -0.085 | 62.261
-1 | 0.373 | 0.00499 | -0.086 | 74.784
-0.5 | 0.434 | 0.00489 | -0.087 | 88.725
0 | 0.498 | 0.00462 | -0.088 | 107.857
0.5 | 0.559 | 0.00476 | -0.088 | 117.535
1 | 0.62 | 0.00486 | -0.089 | 127.718
1.5 | 0.682 | 0.00495 | -0.09 | 137.77
2 | 0.743 | 0.00546 | -0.091 | 136.096
2.5 | 0.804 | 0.00548 | -0.092 | 146.671
3 | 0.865 | 0.00581 | -0.093 | 148.825
3.5 | 0.926 | 0.00616 | -0.093 | 150.228
4 | 0.987 | 0.00691 | -0.094 | 142.808
4.5 | 1.043 | 0.00704 | -0.095 | 148.198
5 | 1.101 | 0.00796 | -0.096 | 138.328
5.5 | 1.159 | 0.00848 | -0.097 | 136.686
6 | 1.215 | 0.00902 | -0.098 | 134.721
6.5 | 1.27 | 0.0097 | -0.099 | 130.947
7 | 1.324 | 0.01 | -0.099 | 132.354
7.5 | 1.375 | 0.01054 | -0.1 | 130.507
8 | 1.423 | 0.01121 | -0.101 | 127.037
8.5 | 1.469 | 0.01139 | -0.102 | 128.935
9 | 1.511 | 0.01142 | -0.103 | 132.355
9.5 | 1.55 | 0.01227 | -0.104 | 126.368
10 | 1.586 | 0.01243 | -0.104 | 127.537
10.5 | 1.613 | 0.01291 | -0.105 | 124.932
11 | 1.629 | 0.01353 | -0.106 | 120.397
11.5 | 1.603 | 0.01556 | -0.105 | 103.008
12 | 1.6 | 0.01639 | -0.105 | 97.66
12.5 | 1.59 | 0.01738 | -0.105 | 91.456
13 | 1.572 | 0.01865 | -0.106 | 84.28
13.5 | 1.547 | 0.02006 | -0.106 | 77.1
14 | 1.515 | 0.02167 | -0.107 | 69.937
14.5 | 1.478 | 0.02347 | -0.107 | 62.959
15 | 1.436 | 0.02508 | -0.107 | 57.248
15.5 | 1.388 | 0.0274 | -0.108 | 50.677
16 | 1.337 | 0.02976 | -0.108 | 44.945

## 140. Re 18M Mach 0.10 (2)
BIGFOIL.COM POLAR EXPORT
GA 37-613
GA 37-613 |  |  |  | Cl Max: | 1.8886 | at alpha= | 20 | deg
XFOIL ncrit=9 |  |  |  | L/D Max: | 185.976 | at alpha= | 2.5 | deg
Re: | 18000000 |  |  | Cd Min: | 0.06317 | at alpha= | 20 | deg
Mach: | 0.1 |  |  | Cl=0 at alpha= | -3.9949 | deg
|  |  |  | @ Cl=0.1, Cd= | 0.0049902
|  |  |  | @ Cl=0.4, Cd= | 0.0045654
|  |  |  | @ Cl=0.6, Cd= | 0.0042014
alpha (deg) | Cl | Cd | Cm | Cl/Cd
-18.5 | -1.2916 | 0.03877 | -0.1002 | -33.3144
-18 | -1.3196 | 0.03088 | -0.1045 | -42.7332
-17.5 | -1.3512 | 0.02589 | -0.1022 | -52.19
-17 | -1.364 | 0.02341 | -0.0953 | -58.2657
-16.5 | -1.3427 | 0.02112 | -0.0924 | -63.5748
-16 | -1.3048 | 0.01972 | -0.0906 | -66.1663
-15.5 | -1.2662 | 0.01811 | -0.0889 | -69.9172
-15 | -1.2229 | 0.01674 | -0.0876 | -73.0526
-14.5 | -1.1739 | 0.01586 | -0.0868 | -74.0164
-14 | -1.1282 | 0.01441 | -0.0857 | -78.2929
-13.5 | -1.0772 | 0.01354 | -0.0851 | -79.5569
-13 | -1.0264 | 0.01252 | -0.0844 | -81.9808
-12.5 | -0.9738 | 0.01169 | -0.084 | -83.302
-12 | -0.9198 | 0.01098 | -0.0836 | -83.7705
-11.5 | -0.8655 | 0.01028 | -0.0834 | -84.1926
-11 | -0.8103 | 0.00965 | -0.0832 | -83.9689
-10 | -0.6981 | 0.00858 | -0.0831 | -81.3636
-9.5 | -0.6421 | 0.00796 | -0.0831 | -80.6658
-9 | -0.5854 | 0.00745 | -0.0832 | -78.5772
-8.5 | -0.5276 | 0.00713 | -0.0834 | -73.9972
-8 | -0.4695 | 0.00686 | -0.0837 | -68.4402
-7.5 | -0.4113 | 0.00662 | -0.084 | -62.1299
-7 | -0.3528 | 0.00639 | -0.0844 | -55.2113
-6.5 | -0.2944 | 0.00618 | -0.0848 | -47.6375
-6 | -0.2358 | 0.00599 | -0.0852 | -39.3656
-5 | -0.1183 | 0.00558 | -0.0861 | -21.2007
-4.5 | -0.0595 | 0.00539 | -0.0866 | -11.039
-4 | -0.0006 | 0.00522 | -0.0872 | -0.11494
-3 | 0.1176 | 0.00495 | -0.0884 | 23.7576
-2.5 | 0.1766 | 0.00485 | -0.089 | 36.4124
-2 | 0.2357 | 0.00475 | -0.0897 | 49.6211
-1.5 | 0.2949 | 0.00466 | -0.0904 | 63.2833
-1 | 0.3538 | 0.00462 | -0.0911 | 76.5801
-0.5 | 0.413 | 0.00455 | -0.0918 | 90.7692
0.5 | 0.5302 | 0.00435 | -0.0932 | 121.8851
1 | 0.5888 | 0.00424 | -0.0939 | 138.8679
1.5 | 0.6469 | 0.00404 | -0.0947 | 160.1238
2 | 0.7049 | 0.00394 | -0.0955 | 178.9086
2.5 | 0.7625 | 0.0041 | -0.0961 | 185.9756
4.5 | 0.9778 | 0.006 | -0.0966 | 162.9667
5 | 1.03 | 0.00646 | -0.0965 | 159.4427
5.5 | 1.0828 | 0.00687 | -0.0964 | 157.6128
6 | 1.1355 | 0.00728 | -0.0963 | 155.9753
6.5 | 1.1875 | 0.00771 | -0.0961 | 154.0208
7 | 1.2388 | 0.00812 | -0.0957 | 152.5616
7.5 | 1.2895 | 0.0085 | -0.0952 | 151.7059
8 | 1.3378 | 0.00883 | -0.0943 | 151.5062
8.5 | 1.3876 | 0.00931 | -0.0938 | 149.044
9 | 1.4361 | 0.00975 | -0.093 | 147.2923
9.5 | 1.4817 | 0.01028 | -0.0918 | 144.1342
10 | 1.5263 | 0.01078 | -0.0904 | 141.5863
10.5 | 1.5653 | 0.01138 | -0.088 | 137.5483
11 | 1.5847 | 0.01207 | -0.082 | 131.2925
11.5 | 1.6097 | 0.01293 | -0.0777 | 124.4934
12 | 1.6336 | 0.01412 | -0.0738 | 115.6941
12.5 | 1.6582 | 0.0155 | -0.0705 | 106.9806
13 | 1.6794 | 0.01726 | -0.0671 | 97.3001
13.5 | 1.703 | 0.01904 | -0.0644 | 89.4433
14 | 1.7235 | 0.02115 | -0.0618 | 81.4894
14.5 | 1.7437 | 0.0234 | -0.0593 | 74.5171
15 | 1.7642 | 0.02573 | -0.0572 | 68.5659
15.5 | 1.7794 | 0.02854 | -0.0549 | 62.3476
16 | 1.7974 | 0.03129 | -0.0531 | 57.4433
16.5 | 1.8153 | 0.03418 | -0.0515 | 53.11
17 | 1.8291 | 0.03756 | -0.05 | 48.6981
17.5 | 1.846 | 0.04079 | -0.0489 | 45.2562
18 | 1.8548 | 0.0449 | -0.0477 | 41.3096
18.5 | 1.8646 | 0.04909 | -0.0469 | 37.9833
19 | 1.8753 | 0.05333 | -0.0464 | 35.1641
19.5 | 1.8834 | 0.05801 | -0.0462 | 32.4668
20 | 1.8886 | 0.06317 | -0.0462 | 29.8971

## 141. Re 18M Mach 0.25 (1)
BIGFOIL.COM POLAR EXPORT
GA 37-613
GA 37-613 |  |  |  | Cl Max: | 1.6 | at alpha= | 10 | deg
JavaFoil+Calcfoil stall+Eppler ext transition |  |  |  | L/D Max: | 151.148 | at alpha= | 3.5 | deg
Re: | 18000000 |  |  | Cd Min: | 0.00468 | at alpha= | 0 | deg
Mach: | 0.25 |  |  | Cl=0 at alpha= | -4.0763 | deg
|  |  |  | @ Cl=0.1, Cd= | 0.0052871
|  |  |  | @ Cl=0.4, Cd= | 0.00502
|  |  |  | @ Cl=0.6, Cd= | 0.0048375
alpha (deg) | Cl | Cd | Cm | Cl/Cd
-14 | -0.128 | 0.08806 | -0.038 | -1.455
-13.5 | -0.181 | 0.08319 | -0.039 | -2.174
-13 | -0.221 | 0.07829 | -0.039 | -2.817
-12.5 | -0.253 | 0.07582 | -0.039 | -3.342
-12 | -0.282 | 0.0697 | -0.041 | -4.05
-11.5 | -0.306 | 0.06557 | -0.042 | -4.661
-11 | -0.323 | 0.06258 | -0.042 | -5.163
-10.5 | -0.338 | 0.05569 | -0.045 | -6.062
-10 | -0.348 | 0.04739 | -0.051 | -7.351
-9.5 | -0.404 | 0.00967 | -0.072 | -41.769
-9 | -0.407 | 0.00733 | -0.075 | -55.484
-8.5 | -0.392 | 0.00662 | -0.076 | -59.188
-8 | -0.369 | 0.00647 | -0.076 | -56.935
-7.5 | -0.339 | 0.00632 | -0.077 | -53.566
-7 | -0.302 | 0.00606 | -0.078 | -49.849
-6.5 | -0.26 | 0.00574 | -0.079 | -45.303
-6 | -0.213 | 0.0056 | -0.08 | -38.022
-5.5 | -0.162 | 0.00544 | -0.081 | -29.693
-5 | -0.107 | 0.00583 | -0.081 | -18.358
-4.5 | -0.05 | 0.00567 | -0.082 | -8.787
-4 | 0.009 | 0.00561 | -0.083 | 1.692
-3.5 | 0.07 | 0.00535 | -0.084 | 13.128
-3 | 0.132 | 0.00522 | -0.085 | 25.304
-2.5 | 0.194 | 0.00523 | -0.086 | 37.201
-2 | 0.257 | 0.00514 | -0.086 | 50.002
-1.5 | 0.32 | 0.00508 | -0.087 | 63.012
-1 | 0.383 | 0.00502 | -0.088 | 76.4
-0.5 | 0.446 | 0.00502 | -0.089 | 88.868
0 | 0.512 | 0.00468 | -0.09 | 109.508
0.5 | 0.575 | 0.00477 | -0.091 | 120.393
1 | 0.638 | 0.00494 | -0.092 | 129.204
1.5 | 0.7 | 0.00504 | -0.093 | 139
2 | 0.763 | 0.00552 | -0.093 | 138.267
2.5 | 0.826 | 0.0056 | -0.094 | 147.414
3 | 0.889 | 0.00596 | -0.095 | 149.218
3.5 | 0.952 | 0.0063 | -0.096 | 151.148
4 | 1.014 | 0.00705 | -0.097 | 143.946
4.5 | 1.071 | 0.00753 | -0.098 | 142.195
5 | 1.131 | 0.00822 | -0.099 | 137.566
5.5 | 1.19 | 0.00883 | -0.1 | 134.757
6 | 1.247 | 0.00946 | -0.1 | 131.86
6.5 | 1.303 | 0.01016 | -0.101 | 128.168
7 | 1.356 | 0.01051 | -0.102 | 129.026
7.5 | 1.407 | 0.0111 | -0.103 | 126.806
8 | 1.455 | 0.01181 | -0.104 | 123.2
8.5 | 1.498 | 0.01159 | -0.105 | 129.247
9 | 1.537 | 0.01211 | -0.106 | 126.934
9.5 | 1.571 | 0.01308 | -0.107 | 120.103
10 | 1.6 | 0.01315 | -0.107 | 121.706
10.5 | 1.583 | 0.01506 | -0.106 | 105.107
11 | 1.579 | 0.0161 | -0.106 | 98.086
11.5 | 1.563 | 0.01775 | -0.107 | 88.067
12 | 1.538 | 0.01838 | -0.107 | 83.666
12.5 | 1.498 | 0.01989 | -0.108 | 75.313
13 | 1.446 | 0.02159 | -0.108 | 66.976
13.5 | 1.381 | 0.02391 | -0.108 | 57.761
14 | 1.305 | 0.02622 | -0.108 | 49.764
14.5 | 1.218 | 0.02915 | -0.108 | 41.779
15 | 1.122 | 0.03257 | -0.108 | 34.438

## 142. Re 18M Mach 0.25 (2)
BIGFOIL.COM POLAR EXPORT
GA 37-613
GA 37-613 |  |  |  | Cl Max: | 1.8597 | at alpha= | 20 | deg
XFOIL ncrit=9 |  |  |  | L/D Max: | 197.007 | at alpha= | 3 | deg
Re: | 18000000 |  |  | Cd Min: | 0.17124 | at alpha= | -16 | deg
Mach: | 0.25 |  |  | Cl=0 at alpha= | -3.987 | deg
|  |  |  | @ Cl=0.1, Cd= | 0.0050418
|  |  |  | @ Cl=0.4, Cd= | 0.0045917
|  |  |  | @ Cl=0.6, Cd= | 0.0042662
alpha (deg) | Cl | Cd | Cm | Cl/Cd
-16 | -0.4136 | 0.17124 | -0.0184 | -2.4153
-15.5 | -0.3944 | 0.1649 | -0.0224 | -2.3918
-15 | -0.4059 | 0.14855 | -0.0293 | -2.7324
-14.5 | -0.3811 | 0.1442 | -0.0325 | -2.6429
-14 | -0.3749 | 0.13463 | -0.0375 | -2.7847
-13 | -0.4887 | 0.09109 | -0.0617 | -5.365
-12.5 | -0.5993 | 0.06544 | -0.0798 | -9.158
-11.5 | -0.7547 | 0.03334 | -0.0988 | -22.6365
-11 | -0.8312 | 0.01625 | -0.0957 | -51.1508
-10.5 | -0.7902 | 0.0126 | -0.0938 | -62.7143
-10 | -0.7363 | 0.0107 | -0.0924 | -68.8131
-9.5 | -0.6785 | 0.00943 | -0.0913 | -71.9512
-9 | -0.6187 | 0.00848 | -0.0905 | -72.9599
-8.5 | -0.5577 | 0.00782 | -0.0899 | -71.3171
-8 | -0.4961 | 0.00732 | -0.0895 | -67.7732
-7.5 | -0.4341 | 0.00693 | -0.0892 | -62.6407
-7 | -0.372 | 0.00663 | -0.0891 | -56.1086
-6.5 | -0.31 | 0.00638 | -0.0891 | -48.5893
-6 | -0.2481 | 0.00614 | -0.0892 | -40.4072
-5.5 | -0.1863 | 0.00591 | -0.0894 | -31.5228
-5 | -0.1246 | 0.0057 | -0.0897 | -21.8596
-4.5 | -0.0632 | 0.00549 | -0.09 | -11.5118
-4 | -0.0016 | 0.00528 | -0.0904 | -0.30303
-3.5 | 0.0599 | 0.00512 | -0.0909 | 11.6992
-3 | 0.1214 | 0.005 | -0.0914 | 24.28
-2.5 | 0.1827 | 0.00489 | -0.092 | 37.362
-2 | 0.2441 | 0.00477 | -0.0926 | 51.174
-1.5 | 0.3055 | 0.00468 | -0.0933 | 65.2778
-1 | 0.3665 | 0.00463 | -0.094 | 79.1577
-0.5 | 0.4277 | 0.00456 | -0.0947 | 93.7939
0 | 0.4886 | 0.00449 | -0.0954 | 108.8196
0.5 | 0.5493 | 0.00435 | -0.0962 | 126.2759
1 | 0.6098 | 0.00425 | -0.0969 | 143.4824
1.5 | 0.67 | 0.00405 | -0.0978 | 165.4321
2 | 0.7302 | 0.00395 | -0.0985 | 184.8608
2.5 | 0.7901 | 0.00408 | -0.0992 | 193.652
3 | 0.8491 | 0.00431 | -0.0997 | 197.007
3.5 | 0.9032 | 0.00501 | -0.0996 | 180.2794
4 | 0.9567 | 0.00569 | -0.0993 | 168.1371
4.5 | 1.0121 | 0.00608 | -0.0993 | 166.4638
5 | 1.0652 | 0.00662 | -0.0989 | 160.9063
5.5 | 1.1193 | 0.00708 | -0.0985 | 158.0932
6 | 1.1729 | 0.00757 | -0.098 | 154.9406
6.5 | 1.2264 | 0.00801 | -0.0974 | 153.1086
7 | 1.2783 | 0.00848 | -0.0965 | 150.7429
7.5 | 1.3295 | 0.0089 | -0.0955 | 149.382
8 | 1.3794 | 0.00928 | -0.0941 | 148.6422
8.5 | 1.4274 | 0.00985 | -0.0925 | 144.9137
9 | 1.4736 | 0.0104 | -0.0906 | 141.6923
9.5 | 1.5129 | 0.01101 | -0.0873 | 137.4114
10 | 1.5351 | 0.01172 | -0.0811 | 130.9812
10.5 | 1.5594 | 0.01281 | -0.0761 | 121.733
11 | 1.5876 | 0.01405 | -0.0722 | 112.9964
11.5 | 1.6164 | 0.0155 | -0.0689 | 104.2839
12 | 1.6407 | 0.01738 | -0.0654 | 94.4016
12.5 | 1.6635 | 0.01952 | -0.0621 | 85.2203
13 | 1.6851 | 0.02189 | -0.0591 | 76.9804
13.5 | 1.706 | 0.02447 | -0.0563 | 69.718
14 | 1.727 | 0.0271 | -0.0537 | 63.7269
14.5 | 1.7433 | 0.03026 | -0.0511 | 57.6107
15 | 1.7627 | 0.03335 | -0.049 | 52.8546
15.5 | 1.7809 | 0.03664 | -0.047 | 48.6053
16 | 1.7983 | 0.04016 | -0.0452 | 44.7784
16.5 | 1.8128 | 0.04406 | -0.0436 | 41.1439
17 | 1.8237 | 0.0485 | -0.0422 | 37.6021
17.5 | 1.8356 | 0.05303 | -0.0412 | 34.6144
18 | 1.8436 | 0.0582 | -0.0406 | 31.677
18.5 | 1.8476 | 0.06402 | -0.0404 | 28.8597
19 | 1.8559 | 0.06962 | -0.0406 | 26.6576
19.5 | 1.8582 | 0.0761 | -0.0412 | 24.4179
20 | 1.8597 | 0.08294 | -0.0423 | 22.4222

## 143. Re 18M Mach 0.50 (1)
BIGFOIL.COM POLAR EXPORT
GA 37-613
GA 37-613 |  |  |  | Cl Max: | 1.501 | at alpha= | 8 | deg
JavaFoil+Calcfoil stall+Eppler ext transition |  |  |  | L/D Max: | 154.415 | at alpha= | 2 | deg
Re: | 18000000 |  |  | Cd Min: | 0.00484 | at alpha= | 0 | deg
Mach: | 0.5 |  |  | Cl=0 at alpha= | -4.082 | deg
|  |  |  | @ Cl=0.1, Cd= | 0.0056967
|  |  |  | @ Cl=0.4, Cd= | 0.0052761
|  |  |  | @ Cl=0.6, Cd= | 0.004907
alpha (deg) | Cl | Cd | Cm | Cl/Cd
-20 | -0.874 | 0.18474 | -0.04 | -4.728
-19.5 | -0.847 | 0.1733 | -0.04 | -4.889
-19 | -0.822 | 0.14883 | -0.041 | -5.523
-18.5 | -0.795 | 0.1416 | -0.042 | -5.618
-18 | -0.768 | 0.13637 | -0.042 | -5.634
-17.5 | -0.741 | 0.13133 | -0.042 | -5.643
-17 | -0.713 | 0.12639 | -0.042 | -5.645
-16.5 | -0.687 | 0.11397 | -0.043 | -6.031
-16 | -0.66 | 0.11065 | -0.042 | -5.96
-15.5 | -0.631 | 0.10789 | -0.042 | -5.853
-15 | -0.603 | 0.10379 | -0.041 | -5.814
-14.5 | -0.576 | 0.09911 | -0.041 | -5.815
-14 | -0.549 | 0.0946 | -0.042 | -5.805
-13.5 | -0.522 | 0.0905 | -0.042 | -5.767
-13 | -0.495 | 0.08825 | -0.043 | -5.608
-12.5 | -0.468 | 0.08233 | -0.043 | -5.679
-12 | -0.441 | 0.07572 | -0.044 | -5.819
-11.5 | -0.415 | 0.06781 | -0.047 | -6.118
-11 | -0.389 | 0.06119 | -0.05 | -6.36
-10.5 | -0.366 | 0.05244 | -0.055 | -6.974
-10 | -0.366 | 0.02387 | -0.072 | -15.313
-9.5 | -0.364 | 0.00925 | -0.081 | -39.333
-9 | -0.335 | 0.00787 | -0.083 | -42.503
-8.5 | -0.246 | 0.05363 | -0.041 | -4.581
-8 | -0.219 | 0.04673 | -0.048 | -4.696
-7.5 | -0.195 | 0.03866 | -0.057 | -5.044
-7 | -0.169 | 0.03279 | -0.063 | -5.157
-6.5 | -0.166 | 0.00665 | -0.088 | -24.947
-6 | -0.132 | 0.00615 | -0.089 | -21.435
-5.5 | -0.098 | 0.00627 | -0.09 | -15.565
-5 | -0.101 | 0.00581 | -0.091 | -17.431
-4.5 | -0.051 | 0.00561 | -0.092 | -9.182
-4 | 0.01 | 0.00595 | -0.093 | 1.712
-3.5 | 0.077 | 0.00579 | -0.094 | 13.262
-3 | 0.146 | 0.00551 | -0.095 | 26.462
-2.5 | 0.216 | 0.00531 | -0.096 | 40.666
-2 | 0.286 | 0.00532 | -0.097 | 53.827
-1.5 | 0.357 | 0.0053 | -0.098 | 67.374
-1 | 0.429 | 0.00526 | -0.099 | 81.533
-0.5 | 0.498 | 0.00508 | -0.1 | 98.142
0 | 0.572 | 0.00484 | -0.101 | 118.172
0.5 | 0.643 | 0.00501 | -0.102 | 128.316
1 | 0.713 | 0.00521 | -0.102 | 136.732
1.5 | 0.783 | 0.00566 | -0.103 | 138.406
2 | 0.853 | 0.00553 | -0.104 | 154.415
2.5 | 0.924 | 0.00619 | -0.105 | 149.301
3 | 0.994 | 0.00667 | -0.106 | 148.994
3.5 | 1.064 | 0.00716 | -0.107 | 148.483
4 | 1.134 | 0.00772 | -0.108 | 146.838
4.5 | 1.194 | 0.0089 | -0.109 | 134.257
5 | 1.26 | 0.00983 | -0.11 | 128.176
5.5 | 1.323 | 0.01035 | -0.111 | 127.803
6 | 1.382 | 0.01126 | -0.112 | 122.722
6.5 | 1.414 | 0.01277 | -0.111 | 110.706
7 | 1.452 | 0.01391 | -0.112 | 104.362
7.5 | 1.486 | 0.01481 | -0.112 | 100.312
8 | 1.501 | 0.01591 | -0.113 | 94.342
8.5 | 1.49 | 0.01726 | -0.113 | 86.329
9 | 1.425 | 0.01879 | -0.114 | 75.824
9.5 | 1.009 | 0.02099 | -0.114 | 48.047
10 | 0.938 | 0.02214 | -0.115 | 42.355
10.5 | 0.969 | 0.02327 | -0.116 | 41.613
11 | 0.995 | 0.02684 | -0.116 | 37.09
11.5 | 1.024 | 0.02857 | -0.116 | 35.837
12 | 1.051 | 0.03162 | -0.116 | 33.234
12.5 | 1.079 | 0.03483 | -0.116 | 30.963
13 | 1.1 | 0.04019 | -0.116 | 27.381

## 144. Re 18M Mach 0.50 (2)
BIGFOIL.COM POLAR EXPORT
GA 37-613
GA 37-613 |  |  |  | Cl Max: | 1.3676 | at alpha= | 7 | deg
XFOIL ncrit=9 |  |  |  | L/D Max: | 233.404 | at alpha= | 3 | deg
Re: | 18000000 |  |  | Cd Min: | 0.25184 | at alpha= | -20 | deg
Mach: | 0.5 |  |  | Cl=0 at alpha= | -3.9402 | deg
|  |  |  | @ Cl=0.1, Cd= | 0.0053041
|  |  |  | @ Cl=0.4, Cd= | 0.0047544
|  |  |  | @ Cl=0.6, Cd= | 0.0045471
alpha (deg) | Cl | Cd | Cm | Cl/Cd
-20 | -0.5912 | 0.25184 | 0.0238 | -2.3475
-19.5 | -0.5687 | 0.2433 | 0.0186 | -2.3374
-19 | -0.5477 | 0.23389 | 0.0134 | -2.3417
-18.5 | -0.5255 | 0.22557 | 0.0082 | -2.3297
-18 | -0.5005 | 0.21902 | 0.0033 | -2.2852
-17.5 | -0.4774 | 0.21138 | -0.0017 | -2.2585
-17 | -0.4525 | 0.20476 | -0.0064 | -2.2099
-16.5 | -0.4303 | 0.19652 | -0.0113 | -2.1896
-16 | -0.4085 | 0.1883 | -0.0162 | -2.1694
-15.5 | -0.3874 | 0.17999 | -0.021 | -2.1523
-14.5 | -0.3478 | 0.16307 | -0.0307 | -2.1328
-14 | -0.3229 | 0.15683 | -0.035 | -2.0589
-13.5 | -0.3049 | 0.14836 | -0.0397 | -2.0551
-13 | -0.2795 | 0.1424 | -0.0438 | -1.9628
-12.5 | -0.2599 | 0.13487 | -0.0482 | -1.927
-12 | -0.2462 | 0.12586 | -0.053 | -1.9561
-11.5 | -0.2316 | 0.11761 | -0.0575 | -1.9692
-11 | -0.22 | 0.10905 | -0.0622 | -2.0174
-10.5 | -0.2036 | 0.10197 | -0.0662 | -1.9967
-10 | -0.1848 | 0.09563 | -0.0699 | -1.9324
-9.5 | -0.1753 | 0.08783 | -0.0743 | -1.9959
-9 | -0.1739 | 0.0791 | -0.0792 | -2.1985
-8.5 | -0.1713 | 0.07125 | -0.0836 | -2.4042
-8 | -0.1657 | 0.0643 | -0.0876 | -2.577
-7.5 | -0.1684 | 0.05675 | -0.092 | -2.9674
-7 | -0.1925 | 0.04817 | -0.0992 | -3.9963
-6.5 | -0.2021 | 0.03768 | -0.107 | -5.3636
-6 | -0.1933 | 0.02882 | -0.1095 | -6.7071
-5.5 | -0.1806 | 0.01797 | -0.1097 | -10.0501
-5 | -0.1528 | 0.00781 | -0.1079 | -19.5647
-4.5 | -0.0822 | 0.00631 | -0.1064 | -13.0269
-4 | -0.0088 | 0.00569 | -0.1056 | -1.5466
-3.5 | 0.0648 | 0.00541 | -0.1052 | 11.9778
-3 | 0.1379 | 0.00519 | -0.1051 | 26.5703
-2.5 | 0.2103 | 0.00504 | -0.1054 | 41.7262
-2 | 0.282 | 0.00492 | -0.1058 | 57.3171
-1.5 | 0.3533 | 0.00482 | -0.1063 | 73.2988
-1 | 0.4245 | 0.00472 | -0.107 | 89.9364
0 | 0.5659 | 0.00462 | -0.1086 | 122.4892
0.5 | 0.6361 | 0.00447 | -0.1095 | 142.3043
1 | 0.7064 | 0.00432 | -0.1104 | 163.5185
1.5 | 0.7761 | 0.00412 | -0.1114 | 188.3738
2 | 0.8464 | 0.00401 | -0.1123 | 211.0723
2.5 | 0.9174 | 0.00407 | -0.1131 | 225.4054
3 | 0.9873 | 0.00423 | -0.1136 | 233.4043
3.5 | 1.0542 | 0.00464 | -0.1136 | 227.1983
4 | 1.1067 | 0.00595 | -0.1116 | 186
4.5 | 1.1671 | 0.00655 | -0.1103 | 178.1832
5 | 1.2189 | 0.00748 | -0.1076 | 162.9545
5.5 | 1.2726 | 0.00821 | -0.1048 | 155.0061
6 | 1.3181 | 0.00909 | -0.1006 | 145.0055
6.5 | 1.3439 | 0.00996 | -0.0927 | 134.9297
7 | 1.3676 | 0.01107 | -0.0853 | 123.5411

## 145. Re 20M Mach 0.00 (1)
BIGFOIL.COM POLAR EXPORT
GA 37-613
GA 37-613 |  |  |  | Cl Max: | 1.64 | at alpha= | 11.5 | deg
JavaFoil+Calcfoil stall+Eppler ext transition |  |  |  | L/D Max: | 151.466 | at alpha= | 4 | deg
Re: | 20000000 |  |  | Cd Min: | 0.00482 | at alpha= | 0 | deg
Mach: | 0 |  |  | Cl=0 at alpha= | -4.0776 | deg
|  |  |  | @ Cl=0.1, Cd= | 0.0051427
|  |  |  | @ Cl=0.4, Cd= | 0.0049666
|  |  |  | @ Cl=0.6, Cd= | 0.004971
alpha (deg) | Cl | Cd | Cm | Cl/Cd
-16 | -0.411 | 0.10015 | -0.038 | -4.106
-15.5 | -0.421 | 0.09514 | -0.038 | -4.424
-15 | -0.429 | 0.09145 | -0.038 | -4.694
-14.5 | -0.438 | 0.08505 | -0.04 | -5.153
-14 | -0.446 | 0.07913 | -0.041 | -5.631
-13.5 | -0.452 | 0.07338 | -0.043 | -6.155
-13 | -0.457 | 0.06627 | -0.045 | -6.901
-12.5 | -0.463 | 0.05784 | -0.048 | -7.999
-12 | -0.483 | 0.03518 | -0.057 | -13.744
-11.5 | -0.513 | 0.01478 | -0.065 | -34.709
-11 | -0.524 | 0.00909 | -0.068 | -57.615
-10.5 | -0.515 | 0.00806 | -0.07 | -63.916
-10 | -0.501 | 0.00721 | -0.071 | -69.487
-9.5 | -0.479 | 0.00678 | -0.072 | -70.655
-9 | -0.453 | 0.00652 | -0.073 | -69.535
-8.5 | -0.423 | 0.0062 | -0.073 | -68.268
-8 | -0.388 | 0.006 | -0.074 | -64.724
-7.5 | -0.35 | 0.00595 | -0.075 | -58.781
-7 | -0.307 | 0.00573 | -0.076 | -53.605
-6.5 | -0.261 | 0.0056 | -0.076 | -46.616
-6 | -0.212 | 0.00534 | -0.077 | -39.633
-5.5 | -0.159 | 0.00517 | -0.078 | -30.849
-5 | -0.105 | 0.00542 | -0.079 | -19.37
-4.5 | -0.049 | 0.00559 | -0.08 | -8.7
-4 | 0.009 | 0.00526 | -0.08 | 1.76
-3.5 | 0.068 | 0.00526 | -0.081 | 12.979
-3 | 0.128 | 0.00504 | -0.082 | 25.427
-2.5 | 0.189 | 0.00505 | -0.083 | 37.355
-2 | 0.249 | 0.00501 | -0.084 | 49.741
-1.5 | 0.31 | 0.00495 | -0.085 | 62.575
-1 | 0.371 | 0.0049 | -0.085 | 75.799
-0.5 | 0.432 | 0.00504 | -0.086 | 85.718
0 | 0.496 | 0.00482 | -0.087 | 102.746
0.5 | 0.557 | 0.0051 | -0.088 | 109.129
1 | 0.617 | 0.00492 | -0.089 | 125.51
1.5 | 0.678 | 0.00526 | -0.09 | 128.903
2 | 0.739 | 0.00537 | -0.09 | 137.505
2.5 | 0.8 | 0.00551 | -0.091 | 145.211
3 | 0.861 | 0.00582 | -0.092 | 147.954
3.5 | 0.921 | 0.00646 | -0.093 | 142.566
4 | 0.982 | 0.00648 | -0.094 | 151.466
4.5 | 1.038 | 0.00739 | -0.095 | 140.484
5 | 1.096 | 0.00783 | -0.096 | 140.007
5.5 | 1.153 | 0.00836 | -0.096 | 138.023
6 | 1.209 | 0.00888 | -0.097 | 136.128
6.5 | 1.264 | 0.00952 | -0.098 | 132.855
7 | 1.318 | 0.00978 | -0.099 | 134.72
7.5 | 1.369 | 0.01028 | -0.1 | 133.239
8 | 1.418 | 0.01078 | -0.101 | 131.51
8.5 | 1.463 | 0.01137 | -0.101 | 128.703
9 | 1.506 | 0.01113 | -0.102 | 135.392
9.5 | 1.546 | 0.01207 | -0.103 | 128.034
10 | 1.582 | 0.01196 | -0.104 | 132.294
10.5 | 1.61 | 0.01261 | -0.105 | 127.721
11 | 1.629 | 0.01313 | -0.106 | 124.061
11.5 | 1.64 | 0.01389 | -0.106 | 118.074
12 | 1.609 | 0.01572 | -0.105 | 102.361
12.5 | 1.602 | 0.01681 | -0.105 | 95.329
13 | 1.589 | 0.01769 | -0.106 | 89.827
13.5 | 1.568 | 0.01912 | -0.106 | 81.983
14 | 1.542 | 0.0206 | -0.106 | 74.831
14.5 | 1.509 | 0.02224 | -0.107 | 67.859
15 | 1.473 | 0.02394 | -0.107 | 61.513
15.5 | 1.433 | 0.02554 | -0.108 | 56.1
16 | 1.387 | 0.02794 | -0.108 | 49.649
16.5 | 1.339 | 0.03041 | -0.108 | 44.046

## 146. Re 20M Mach 0.00 (2)
BIGFOIL.COM POLAR EXPORT
GA 37-613
GA 37-613 |  |  |  | Cl Max: | 1.9049 | at alpha= | 20 | deg
XFOIL ncrit=9 |  |  |  | L/D Max: | 182.458 | at alpha= | 2.5 | deg
Re: | 20000000 |  |  | Cd Min: | 0.05844 | at alpha= | 20 | deg
Mach: | 0 |  |  | Cl=0 at alpha= | -3.9957 | deg
|  |  |  | @ Cl=0.1, Cd= | 0.0049117
|  |  |  | @ Cl=0.4, Cd= | 0.0045088
|  |  |  | @ Cl=0.6, Cd= | 0.004213
alpha (deg) | Cl | Cd | Cm | Cl/Cd
-20 | -1.3816 | 0.04209 | -0.0952 | -32.8249
-19.5 | -1.4786 | 0.02758 | -0.1022 | -53.6113
-19 | -1.4794 | 0.02477 | -0.0999 | -59.7255
-18.5 | -1.5044 | 0.02203 | -0.092 | -68.2887
-18 | -1.4763 | 0.02061 | -0.0896 | -71.6303
-17.5 | -1.4429 | 0.01924 | -0.0876 | -74.9948
-17 | -1.4046 | 0.018 | -0.0862 | -78.0333
-16.5 | -1.3634 | 0.01682 | -0.0849 | -81.0583
-16 | -1.3183 | 0.01588 | -0.0841 | -83.0164
-15.5 | -1.272 | 0.01492 | -0.0833 | -85.2547
-15 | -1.224 | 0.01405 | -0.0827 | -87.1174
-14.5 | -1.1738 | 0.01336 | -0.0823 | -87.8593
-14 | -1.124 | 0.01249 | -0.0818 | -89.992
-13.5 | -1.0721 | 0.01185 | -0.0816 | -90.4726
-13 | -1.0199 | 0.01115 | -0.0813 | -91.4709
-12.5 | -0.9668 | 0.01055 | -0.0812 | -91.6398
-12 | -0.9128 | 0.01002 | -0.0812 | -91.0978
-11.5 | -0.8584 | 0.00948 | -0.0812 | -90.5485
-11 | -0.8035 | 0.009 | -0.0812 | -89.2778
-10.5 | -0.7479 | 0.00856 | -0.0814 | -87.3715
-10 | -0.692 | 0.00815 | -0.0816 | -84.908
-9.5 | -0.6365 | 0.00758 | -0.0817 | -83.971
-9 | -0.58 | 0.00719 | -0.0819 | -80.6676
-8.5 | -0.5228 | 0.00691 | -0.0823 | -75.6585
-8 | -0.4654 | 0.00667 | -0.0826 | -69.7751
-7.5 | -0.4077 | 0.00644 | -0.0831 | -63.3075
-7 | -0.3499 | 0.00622 | -0.0835 | -56.254
-6.5 | -0.292 | 0.00603 | -0.084 | -48.4245
-6 | -0.2339 | 0.00584 | -0.0845 | -40.0514
-5.5 | -0.1756 | 0.00564 | -0.085 | -31.1348
-5 | -0.1173 | 0.00547 | -0.0855 | -21.4442
-4.5 | -0.0589 | 0.0053 | -0.0861 | -11.1132
-4 | -0.0005 | 0.00512 | -0.0866 | -0.097656
-3.5 | 0.0582 | 0.00499 | -0.0873 | 11.6633
-3 | 0.1169 | 0.00488 | -0.0879 | 23.9549
-2.5 | 0.1755 | 0.00478 | -0.0885 | 36.7155
-2 | 0.2343 | 0.00467 | -0.0892 | 50.1713
-1.5 | 0.293 | 0.0046 | -0.0899 | 63.6957
-1 | 0.3516 | 0.00455 | -0.0906 | 77.2747
-0.5 | 0.4103 | 0.0045 | -0.0913 | 91.1778
0 | 0.4687 | 0.00443 | -0.092 | 105.8014
1 | 0.5849 | 0.00426 | -0.0934 | 137.3005
1.5 | 0.6427 | 0.00408 | -0.0942 | 157.5245
2 | 0.7002 | 0.00398 | -0.0949 | 175.9296
2.5 | 0.7572 | 0.00415 | -0.0955 | 182.4578
3 | 0.8115 | 0.00465 | -0.0957 | 174.5161
3.5 | 0.8647 | 0.00521 | -0.0959 | 165.9693
4 | 0.9179 | 0.0057 | -0.096 | 161.0351
4.5 | 0.9715 | 0.00606 | -0.0961 | 160.3135
5.5 | 1.0766 | 0.00684 | -0.0961 | 157.3977
6 | 1.1293 | 0.00721 | -0.0961 | 156.6297
6.5 | 1.1819 | 0.00757 | -0.0961 | 156.1295
7 | 1.2331 | 0.00799 | -0.0958 | 154.3304
7.5 | 1.2843 | 0.00834 | -0.0955 | 153.9928
8 | 1.3341 | 0.00871 | -0.0951 | 153.1688
8.5 | 1.3821 | 0.00907 | -0.0943 | 152.3815
9 | 1.4311 | 0.00949 | -0.0937 | 150.8008
9.5 | 1.4776 | 0.00999 | -0.0928 | 147.9079
10 | 1.5233 | 0.01045 | -0.0917 | 145.7703
10.5 | 1.5646 | 0.01102 | -0.09 | 141.9782
11 | 1.5985 | 0.01158 | -0.0867 | 138.0397
11.5 | 1.6184 | 0.01228 | -0.0811 | 131.7915
12 | 1.6393 | 0.01336 | -0.0765 | 122.7021
12.5 | 1.6643 | 0.01453 | -0.0731 | 114.5423
13 | 1.6855 | 0.0161 | -0.0696 | 104.6894
13.5 | 1.7088 | 0.01774 | -0.0668 | 96.3247
14 | 1.7301 | 0.01965 | -0.0641 | 88.0458
14.5 | 1.7511 | 0.0217 | -0.0616 | 80.6959
15 | 1.7723 | 0.02384 | -0.0595 | 74.3414
15.5 | 1.7882 | 0.02645 | -0.0571 | 67.6068
16 | 1.8065 | 0.02899 | -0.0553 | 62.3146
16.5 | 1.8253 | 0.03164 | -0.0537 | 57.6896
17 | 1.84 | 0.03473 | -0.0521 | 52.9801
17.5 | 1.8577 | 0.0377 | -0.0509 | 49.2759
18 | 1.8667 | 0.04158 | -0.0496 | 44.8942
18.5 | 1.8769 | 0.0455 | -0.0486 | 41.2505
19 | 1.889 | 0.04938 | -0.048 | 38.2544
19.5 | 1.8975 | 0.05375 | -0.0476 | 35.3023
20 | 1.9049 | 0.05844 | -0.0474 | 32.5958

## 147. Re 20M Mach 0.10 (1)
BIGFOIL.COM POLAR EXPORT
GA 37-613
GA 37-613 |  |  |  | Cl Max: | 1.629 | at alpha= | 11 | deg
JavaFoil+Calcfoil stall+Eppler ext transition |  |  |  | L/D Max: | 150.197 | at alpha= | 4 | deg
Re: | 20000000 |  |  | Cd Min: | 0.00487 | at alpha= | -1 | deg
Mach: | 0.1 |  |  | Cl=0 at alpha= | -4.0776 | deg
|  |  |  | @ Cl=0.1, Cd= | 0.005219
|  |  |  | @ Cl=0.4, Cd= | 0.0049098
|  |  |  | @ Cl=0.6, Cd= | 0.0049757
alpha (deg) | Cl | Cd | Cm | Cl/Cd
-16 | -0.373 | 0.10136 | -0.037 | -3.676
-15.5 | -0.385 | 0.09634 | -0.038 | -3.994
-15 | -0.396 | 0.0925 | -0.038 | -4.279
-14.5 | -0.407 | 0.08675 | -0.039 | -4.691
-14 | -0.416 | 0.08161 | -0.04 | -5.102
-13.5 | -0.425 | 0.07608 | -0.041 | -5.584
-13 | -0.432 | 0.07058 | -0.043 | -6.117
-12.5 | -0.438 | 0.06324 | -0.046 | -6.931
-12 | -0.445 | 0.05402 | -0.049 | -8.233
-11.5 | -0.471 | 0.02806 | -0.06 | -16.799
-11 | -0.503 | 0.0106 | -0.068 | -47.426
-10.5 | -0.502 | 0.00842 | -0.07 | -59.612
-10 | -0.491 | 0.00754 | -0.071 | -65.153
-9.5 | -0.473 | 0.00689 | -0.072 | -68.592
-9 | -0.449 | 0.0065 | -0.073 | -69.085
-8.5 | -0.42 | 0.00628 | -0.074 | -66.889
-8 | -0.387 | 0.00598 | -0.074 | -64.634
-7.5 | -0.349 | 0.00591 | -0.075 | -59.009
-7 | -0.307 | 0.00569 | -0.076 | -53.951
-6.5 | -0.261 | 0.00559 | -0.077 | -46.657
-6 | -0.212 | 0.00544 | -0.078 | -38.977
-5.5 | -0.16 | 0.00526 | -0.078 | -30.368
-5 | -0.105 | 0.00544 | -0.079 | -19.367
-4.5 | -0.049 | 0.00558 | -0.08 | -8.749
-4 | 0.009 | 0.00524 | -0.081 | 1.772
-3.5 | 0.069 | 0.00525 | -0.082 | 13.072
-3 | 0.129 | 0.00519 | -0.083 | 24.825
-2.5 | 0.189 | 0.00512 | -0.083 | 36.996
-2 | 0.25 | 0.00494 | -0.084 | 50.663
-1.5 | 0.311 | 0.00493 | -0.085 | 63.193
-1 | 0.373 | 0.00487 | -0.086 | 76.613
-0.5 | 0.434 | 0.00496 | -0.087 | 87.425
0 | 0.498 | 0.005 | -0.088 | 99.646
0.5 | 0.559 | 0.00509 | -0.088 | 109.82
1 | 0.62 | 0.00492 | -0.089 | 126.197
1.5 | 0.682 | 0.00532 | -0.09 | 128.201
2 | 0.743 | 0.00539 | -0.091 | 137.884
2.5 | 0.804 | 0.00557 | -0.092 | 144.391
3 | 0.865 | 0.00584 | -0.093 | 148.202
3.5 | 0.926 | 0.00648 | -0.093 | 142.858
4 | 0.987 | 0.00657 | -0.094 | 150.197
4.5 | 1.043 | 0.00742 | -0.095 | 140.526
5 | 1.101 | 0.00791 | -0.096 | 139.313
5.5 | 1.159 | 0.00839 | -0.097 | 138.2
6 | 1.215 | 0.00895 | -0.098 | 135.747
6.5 | 1.27 | 0.00957 | -0.099 | 132.689
7 | 1.324 | 0.00987 | -0.099 | 134.123
7.5 | 1.375 | 0.01038 | -0.1 | 132.479
8 | 1.423 | 0.01088 | -0.101 | 130.894
8.5 | 1.469 | 0.01148 | -0.102 | 127.931
9 | 1.511 | 0.01122 | -0.103 | 134.697
9.5 | 1.55 | 0.01223 | -0.104 | 126.756
10 | 1.586 | 0.01208 | -0.105 | 131.204
10.5 | 1.613 | 0.01279 | -0.105 | 126.117
11 | 1.629 | 0.01332 | -0.106 | 122.273
11.5 | 1.605 | 0.01523 | -0.105 | 105.406
12 | 1.602 | 0.01612 | -0.105 | 99.418
12.5 | 1.592 | 0.01706 | -0.106 | 93.299
13 | 1.574 | 0.01827 | -0.106 | 86.12
13.5 | 1.549 | 0.01964 | -0.106 | 78.828
14 | 1.517 | 0.02127 | -0.107 | 71.317
14.5 | 1.479 | 0.02297 | -0.107 | 64.392
15 | 1.437 | 0.02457 | -0.108 | 58.507
15.5 | 1.39 | 0.02673 | -0.108 | 52.005
16 | 1.339 | 0.02902 | -0.108 | 46.139

## 148. Re 20M Mach 0.10 (2)
BIGFOIL.COM POLAR EXPORT
GA 37-613
GA 37-613 |  |  |  | Cl Max: | 1.901 | at alpha= | 20 | deg
XFOIL ncrit=9 |  |  |  | L/D Max: | 184.082 | at alpha= | 2.5 | deg
Re: | 20000000 |  |  | Cd Min: | 0.06166 | at alpha= | 20 | deg
Mach: | 0.1 |  |  | Cl=0 at alpha= | -3.9949 | deg
|  |  |  | @ Cl=0.1, Cd= | 0.0049228
|  |  |  | @ Cl=0.4, Cd= | 0.004511
|  |  |  | @ Cl=0.6, Cd= | 0.0042251
alpha (deg) | Cl | Cd | Cm | Cl/Cd
-18.5 | -1.3882 | 0.02938 | -0.1058 | -47.2498
-18 | -1.3987 | 0.02575 | -0.1037 | -54.3184
-17.5 | -1.4171 | 0.02324 | -0.0964 | -60.9768
-17 | -1.3938 | 0.02126 | -0.0934 | -65.5597
-16.5 | -1.3624 | 0.01942 | -0.0911 | -70.1545
-16 | -1.3211 | 0.01816 | -0.0895 | -72.7478
-15.5 | -1.2786 | 0.01679 | -0.0881 | -76.1525
-15 | -1.2326 | 0.0156 | -0.087 | -79.0128
-14.5 | -1.1827 | 0.01476 | -0.0861 | -80.1287
-14 | -1.1345 | 0.01356 | -0.0852 | -83.6652
-13.5 | -1.0826 | 0.01276 | -0.0846 | -84.8433
-13 | -1.0306 | 0.01188 | -0.0841 | -86.7508
-12.5 | -0.9772 | 0.01114 | -0.0837 | -87.7199
-12 | -0.9227 | 0.0105 | -0.0834 | -87.8762
-11.5 | -0.8678 | 0.00987 | -0.0832 | -87.923
-11 | -0.8122 | 0.00931 | -0.083 | -87.2395
-10.5 | -0.7559 | 0.0088 | -0.083 | -85.8977
-9 | -0.5859 | 0.00731 | -0.0831 | -80.1505
-8.5 | -0.5281 | 0.00699 | -0.0833 | -75.5508
-8 | -0.4701 | 0.00673 | -0.0836 | -69.8514
-7.5 | -0.4117 | 0.00648 | -0.0839 | -63.534
-7 | -0.3532 | 0.00626 | -0.0843 | -56.4217
-6.5 | -0.2947 | 0.00606 | -0.0847 | -48.6304
-6 | -0.236 | 0.00586 | -0.0852 | -40.273
-5.5 | -0.1772 | 0.00566 | -0.0856 | -31.3074
-5 | -0.1184 | 0.00549 | -0.0861 | -21.5665
-4.5 | -0.0596 | 0.00532 | -0.0867 | -11.203
-4 | -0.0006 | 0.00513 | -0.0872 | -0.11696
-3.5 | 0.0585 | 0.005 | -0.0878 | 11.7
-3 | 0.1176 | 0.00489 | -0.0884 | 24.0491
-2.5 | 0.1766 | 0.00479 | -0.0891 | 36.8685
-2 | 0.2358 | 0.00467 | -0.0897 | 50.4925
-1.5 | 0.2949 | 0.0046 | -0.0904 | 64.1087
-1 | 0.3539 | 0.00455 | -0.0911 | 77.7802
-0.5 | 0.413 | 0.0045 | -0.0918 | 91.7778
0 | 0.4718 | 0.00443 | -0.0925 | 106.5011
1 | 0.5887 | 0.00426 | -0.0939 | 138.1925
1.5 | 0.6469 | 0.00408 | -0.0947 | 158.5539
2 | 0.7047 | 0.00398 | -0.0955 | 177.0603
2.5 | 0.7621 | 0.00414 | -0.0961 | 184.0821
3 | 0.8169 | 0.00463 | -0.0963 | 176.4363
3.5 | 0.8703 | 0.00522 | -0.0964 | 166.7241
4 | 0.9238 | 0.00571 | -0.0965 | 161.7863
4.5 | 0.9776 | 0.00608 | -0.0966 | 160.7895
5.5 | 1.0833 | 0.00688 | -0.0965 | 157.4564
6 | 1.1362 | 0.00726 | -0.0964 | 156.5014
6.5 | 1.1891 | 0.00762 | -0.0963 | 156.0499
7 | 1.2405 | 0.00805 | -0.096 | 154.0994
7.5 | 1.2919 | 0.00841 | -0.0957 | 153.6147
8 | 1.3418 | 0.00879 | -0.0951 | 152.6507
9.5 | 1.4853 | 0.0101 | -0.0924 | 147.0594
10 | 1.5305 | 0.01058 | -0.0911 | 144.6597
10.5 | 1.5706 | 0.01119 | -0.0889 | 140.3575
11 | 1.5952 | 0.01178 | -0.0837 | 135.416
11.5 | 1.6182 | 0.0126 | -0.0789 | 128.4286
12 | 1.6399 | 0.01381 | -0.0746 | 118.7473
12.5 | 1.6652 | 0.01511 | -0.0712 | 110.2052
13 | 1.6869 | 0.01678 | -0.0679 | 100.5304
13.5 | 1.7085 | 0.01865 | -0.0649 | 91.6086
14 | 1.731 | 0.0206 | -0.0623 | 84.0291
14.5 | 1.7504 | 0.02288 | -0.0598 | 76.5035
15 | 1.7722 | 0.02508 | -0.0577 | 70.6619
15.5 | 1.7877 | 0.02785 | -0.0554 | 64.1903
16 | 1.8067 | 0.0305 | -0.0536 | 59.2361
16.5 | 1.825 | 0.03332 | -0.052 | 54.7719
17 | 1.838 | 0.03669 | -0.0503 | 50.0954
17.5 | 1.8561 | 0.03978 | -0.0492 | 46.6591
18 | 1.8646 | 0.04384 | -0.0479 | 42.5319
18.5 | 1.8743 | 0.04801 | -0.047 | 39.0398
19 | 1.8852 | 0.05218 | -0.0465 | 36.1288
19.5 | 1.8932 | 0.05684 | -0.0462 | 33.3075
20 | 1.901 | 0.06166 | -0.0462 | 30.8304

## 149. Re 20M Mach 0.25 (1)
BIGFOIL.COM POLAR EXPORT
GA 37-613
GA 37-613 |  |  |  | Cl Max: | 1.6 | at alpha= | 10 | deg
JavaFoil+Calcfoil stall+Eppler ext transition |  |  |  | L/D Max: | 151.334 | at alpha= | 4 | deg
Re: | 20000000 |  |  | Cd Min: | 0.00489 | at alpha= | 0 | deg
Mach: | 0.25 |  |  | Cl=0 at alpha= | -4.0763 | deg
|  |  |  | @ Cl=0.1, Cd= | 0.0052139
|  |  |  | @ Cl=0.4, Cd= | 0.004967
|  |  |  | @ Cl=0.6, Cd= | 0.0051086
alpha (deg) | Cl | Cd | Cm | Cl/Cd
-14.5 | -0.061 | 0.09234 | -0.037 | -0.662
-14 | -0.128 | 0.08731 | -0.038 | -1.468
-13.5 | -0.181 | 0.08242 | -0.039 | -2.196
-13 | -0.221 | 0.0779 | -0.04 | -2.833
-12.5 | -0.254 | 0.07334 | -0.04 | -3.466
-12 | -0.283 | 0.069 | -0.041 | -4.096
-11.5 | -0.306 | 0.06487 | -0.042 | -4.716
-11 | -0.323 | 0.0634 | -0.041 | -5.087
-10.5 | -0.339 | 0.05445 | -0.047 | -6.217
-10 | -0.355 | 0.0409 | -0.055 | -8.668
-9.5 | -0.409 | 0.00842 | -0.073 | -48.635
-9 | -0.406 | 0.00731 | -0.075 | -55.577
-8.5 | -0.392 | 0.00653 | -0.076 | -59.973
-8 | -0.369 | 0.00637 | -0.076 | -57.869
-7.5 | -0.339 | 0.00622 | -0.077 | -54.435
-7 | -0.302 | 0.00595 | -0.078 | -50.815
-6.5 | -0.26 | 0.00577 | -0.079 | -45.02
-6 | -0.213 | 0.00552 | -0.08 | -38.568
-5.5 | -0.162 | 0.00536 | -0.081 | -30.175
-5 | -0.107 | 0.00582 | -0.081 | -18.409
-4.5 | -0.05 | 0.00565 | -0.082 | -8.811
-4 | 0.009 | 0.00548 | -0.083 | 1.733
-3.5 | 0.07 | 0.00533 | -0.084 | 13.192
-3 | 0.132 | 0.00509 | -0.085 | 25.928
-2.5 | 0.194 | 0.0051 | -0.086 | 38.157
-2 | 0.257 | 0.00501 | -0.086 | 51.273
-1.5 | 0.32 | 0.00495 | -0.087 | 64.633
-1 | 0.383 | 0.00494 | -0.088 | 77.589
-0.5 | 0.446 | 0.00504 | -0.089 | 88.466
0 | 0.512 | 0.00489 | -0.09 | 104.64
0.5 | 0.575 | 0.00518 | -0.091 | 111.06
1 | 0.638 | 0.005 | -0.092 | 127.525
1.5 | 0.7 | 0.00541 | -0.093 | 129.571
2 | 0.763 | 0.00549 | -0.093 | 139.146
2.5 | 0.826 | 0.00569 | -0.094 | 145.145
3 | 0.889 | 0.00598 | -0.095 | 148.709
3.5 | 0.952 | 0.00665 | -0.096 | 142.994
4 | 1.014 | 0.0067 | -0.097 | 151.334
4.5 | 1.071 | 0.00742 | -0.098 | 144.307
5 | 1.131 | 0.0082 | -0.099 | 137.97
5.5 | 1.19 | 0.00875 | -0.1 | 135.973
6 | 1.247 | 0.00936 | -0.1 | 133.287
6.5 | 1.303 | 0.01001 | -0.101 | 130.194
7 | 1.356 | 0.01041 | -0.102 | 130.337
7.5 | 1.407 | 0.01095 | -0.103 | 128.543
8 | 1.455 | 0.01146 | -0.104 | 126.919
8.5 | 1.498 | 0.01167 | -0.105 | 128.387
9 | 1.537 | 0.0119 | -0.106 | 129.121
9.5 | 1.571 | 0.01284 | -0.107 | 122.341
10 | 1.6 | 0.01295 | -0.107 | 123.526
10.5 | 1.584 | 0.0149 | -0.106 | 106.353
11 | 1.581 | 0.01575 | -0.107 | 100.417
11.5 | 1.565 | 0.01732 | -0.107 | 90.38
12 | 1.54 | 0.01806 | -0.107 | 85.248
12.5 | 1.5 | 0.01956 | -0.108 | 76.683
13 | 1.448 | 0.02114 | -0.108 | 68.485
13.5 | 1.382 | 0.02337 | -0.108 | 59.157
14 | 1.307 | 0.0256 | -0.109 | 51.035
14.5 | 1.219 | 0.02843 | -0.109 | 42.893
15 | 1.121 | 0.03247 | -0.108 | 34.533

## 150. Re 20M Mach 0.25 (2)
BIGFOIL.COM POLAR EXPORT
GA 37-613
GA 37-613 |  |  |  | Cl Max: | 0.7899 | at alpha= | 2.5 | deg
XFOIL ncrit=9 |  |  |  | L/D Max: | 192.659 | at alpha= | 2.5 | deg
Re: | 20000000 |  |  | Cd Min: | 0.16742 | at alpha= | -16.5 | deg
Mach: | 0.25 |  |  | Cl=0 at alpha= | -3.987 | deg
|  |  |  | @ Cl=0.1, Cd= | 0.0049648
|  |  |  | @ Cl=0.4, Cd= | 0.0045327
|  |  |  | @ Cl=0.6, Cd= | 0.0042728
alpha (deg) | Cl | Cd | Cm | Cl/Cd
-16.5 | -0.4614 | 0.16742 | -0.0173 | -2.7559
-16 | -0.4397 | 0.16206 | -0.0211 | -2.7132
-15.5 | -0.4248 | 0.15464 | -0.0255 | -2.747
-15 | -0.4077 | 0.14797 | -0.0296 | -2.7553
-14.5 | -0.3823 | 0.14369 | -0.0328 | -2.6606
-12.5 | -0.7087 | 0.04402 | -0.1 | -16.0995
-12 | -0.7013 | 0.04064 | -0.1021 | -17.2564
-11.5 | -0.857 | 0.02131 | -0.0978 | -40.2159
-11 | -0.8358 | 0.01557 | -0.0955 | -53.6802
-10.5 | -0.7887 | 0.01283 | -0.0939 | -61.4731
-10 | -0.7348 | 0.01098 | -0.0925 | -66.9217
-9.5 | -0.6782 | 0.00947 | -0.0914 | -71.6156
-9 | -0.619 | 0.00842 | -0.0905 | -73.5154
-8.5 | -0.5581 | 0.00772 | -0.0899 | -72.2927
-8 | -0.4966 | 0.00717 | -0.0894 | -69.2608
-7.5 | -0.4346 | 0.00678 | -0.0892 | -64.1003
-7 | -0.3725 | 0.00649 | -0.0891 | -57.396
-6.5 | -0.3105 | 0.00625 | -0.0891 | -49.68
-6 | -0.2484 | 0.006 | -0.0892 | -41.4
-5.5 | -0.1866 | 0.00579 | -0.0894 | -32.228
-5 | -0.1249 | 0.00559 | -0.0896 | -22.3435
-4.5 | -0.0632 | 0.00541 | -0.09 | -11.6821
-4 | -0.0016 | 0.0052 | -0.0904 | -0.30769
-3.5 | 0.0599 | 0.00503 | -0.0909 | 11.9085
-3 | 0.1214 | 0.00493 | -0.0914 | 24.6247
-2.5 | 0.1827 | 0.00481 | -0.092 | 37.9834
-2 | 0.2442 | 0.00469 | -0.0926 | 52.0682
-1.5 | 0.3054 | 0.00462 | -0.0933 | 66.1039
-1 | 0.3666 | 0.00456 | -0.094 | 80.3947
-0.5 | 0.4278 | 0.00451 | -0.0947 | 94.8559
0 | 0.4887 | 0.00444 | -0.0954 | 110.0676
0.5 | 0.5492 | 0.00434 | -0.0962 | 126.5438
1 | 0.6097 | 0.00426 | -0.0969 | 143.1221
1.5 | 0.6701 | 0.00406 | -0.0978 | 165.0493
2 | 0.7301 | 0.00396 | -0.0985 | 184.3687
2.5 | 0.7899 | 0.0041 | -0.0992 | 192.6585

## 151. Re 20M Mach 0.50 (1)
BIGFOIL.COM POLAR EXPORT
GA 37-613
GA 37-613 |  |  |  | Cl Max: | 1.503 | at alpha= | 8 | deg
JavaFoil+Calcfoil stall+Eppler ext transition |  |  |  | L/D Max: | 149.079 | at alpha= | 3 | deg
Re: | 20000000 |  |  | Cd Min: | 0.00509 | at alpha= | -0.5 | deg
Mach: | 0.5 |  |  | Cl=0 at alpha= | -4.082 | deg
|  |  |  | @ Cl=0.1, Cd= | 0.0056433
|  |  |  | @ Cl=0.4, Cd= | 0.0051542
|  |  |  | @ Cl=0.6, Cd= | 0.0052403
alpha (deg) | Cl | Cd | Cm | Cl/Cd
-20 | -0.874 | 0.18519 | -0.04 | -4.717
-19.5 | -0.847 | 0.17094 | -0.04 | -4.956
-19 | -0.822 | 0.15157 | -0.041 | -5.421
-18.5 | -0.795 | 0.14496 | -0.041 | -5.484
-18 | -0.768 | 0.13985 | -0.041 | -5.491
-17.5 | -0.741 | 0.13438 | -0.041 | -5.511
-17 | -0.713 | 0.12962 | -0.041 | -5.501
-16.5 | -0.686 | 0.12055 | -0.042 | -5.692
-16 | -0.658 | 0.11615 | -0.041 | -5.668
-15.5 | -0.63 | 0.11287 | -0.041 | -5.586
-15 | -0.603 | 0.10718 | -0.041 | -5.629
-14.5 | -0.576 | 0.1026 | -0.041 | -5.616
-14 | -0.549 | 0.09411 | -0.042 | -5.836
-13.5 | -0.522 | 0.09007 | -0.042 | -5.795
-13 | -0.495 | 0.08749 | -0.043 | -5.657
-12.5 | -0.468 | 0.0819 | -0.043 | -5.71
-12 | -0.441 | 0.07504 | -0.044 | -5.876
-11.5 | -0.415 | 0.06718 | -0.047 | -6.18
-11 | -0.39 | 0.06024 | -0.051 | -6.471
-10.5 | -0.367 | 0.05039 | -0.057 | -7.292
-10 | -0.375 | 0.01787 | -0.075 | -20.997
-9.5 | -0.365 | 0.00882 | -0.082 | -41.389
-9 | -0.335 | 0.00767 | -0.083 | -43.667
-8.5 | -0.246 | 0.05382 | -0.041 | -4.565
-8 | -0.22 | 0.04622 | -0.048 | -4.754
-7.5 | -0.198 | 0.03392 | -0.063 | -5.845
-7 | -0.196 | 0.00801 | -0.085 | -24.432
-6.5 | -0.166 | 0.00648 | -0.088 | -25.599
-6 | -0.132 | 0.00612 | -0.089 | -21.54
-5.5 | -0.098 | 0.00596 | -0.09 | -16.373
-5 | -0.101 | 0.00568 | -0.091 | -17.82
-4.5 | -0.051 | 0.00548 | -0.092 | -9.403
-4 | 0.01 | 0.00594 | -0.093 | 1.716
-3.5 | 0.077 | 0.00577 | -0.094 | 13.31
-3 | 0.146 | 0.00539 | -0.095 | 27.081
-2.5 | 0.216 | 0.00529 | -0.096 | 40.865
-2 | 0.286 | 0.00529 | -0.097 | 54.104
-1.5 | 0.357 | 0.00519 | -0.098 | 68.796
-1 | 0.429 | 0.00513 | -0.099 | 83.555
-0.5 | 0.498 | 0.00509 | -0.1 | 97.941
0 | 0.572 | 0.00526 | -0.101 | 108.926
0.5 | 0.643 | 0.00521 | -0.102 | 123.292
1 | 0.713 | 0.00556 | -0.103 | 128.144
1.5 | 0.783 | 0.00548 | -0.103 | 142.867
2 | 0.853 | 0.00594 | -0.104 | 143.723
2.5 | 0.924 | 0.00629 | -0.105 | 146.804
3 | 0.994 | 0.00667 | -0.106 | 149.079
3.5 | 1.064 | 0.0076 | -0.107 | 140.03
4 | 1.134 | 0.00772 | -0.108 | 146.808
4.5 | 1.194 | 0.00861 | -0.109 | 138.671
5 | 1.26 | 0.00935 | -0.11 | 134.737
5.5 | 1.323 | 0.01021 | -0.111 | 129.565
6 | 1.382 | 0.01109 | -0.112 | 124.604
6.5 | 1.422 | 0.01246 | -0.112 | 114.045
7 | 1.454 | 0.01365 | -0.112 | 106.541
7.5 | 1.487 | 0.01452 | -0.112 | 102.404
8 | 1.503 | 0.01561 | -0.113 | 96.278
8.5 | 1.491 | 0.01703 | -0.113 | 87.596
9 | 1.426 | 0.01861 | -0.114 | 76.65
9.5 | 1.01 | 0.02042 | -0.114 | 49.442
10 | 0.939 | 0.02184 | -0.115 | 42.967
10.5 | 0.97 | 0.02277 | -0.116 | 42.572
11 | 0.996 | 0.02624 | -0.116 | 37.98
11.5 | 1.025 | 0.02794 | -0.116 | 36.685
12 | 1.052 | 0.03089 | -0.116 | 34.071
12.5 | 1.08 | 0.03394 | -0.116 | 31.824
13 | 1.102 | 0.03913 | -0.116 | 28.171

## 152. Re 20M Mach 0.50 (2)
BIGFOIL.COM POLAR EXPORT
GA 37-613
GA 37-613 |  |  |  | Cl Max: | 1.7041 | at alpha= | 11.5 | deg
XFOIL ncrit=9 |  |  |  | L/D Max: | 233.981 | at alpha= | 3 | deg
Re: | 20000000 |  |  | Cd Min: | 0.11431 | at alpha= | 15.5 | deg
Mach: | 0.5 |  |  | Cl=0 at alpha= | -99 | deg
|  |  |  | @ Cl=0.1, Cd= | 0.00455
|  |  |  | @ Cl=0.4, Cd= | 0.00455
|  |  |  | @ Cl=0.6, Cd= | 0.004497
alpha (deg) | Cl | Cd | Cm | Cl/Cd
0 | 0.5662 | 0.00455 | -0.1087 | 124.4396
0.5 | 0.6363 | 0.00444 | -0.1095 | 143.3108
1 | 0.7067 | 0.00429 | -0.1105 | 164.7319
1.5 | 0.7766 | 0.0041 | -0.1114 | 189.4146
2 | 0.8465 | 0.00399 | -0.1123 | 212.1554
2.5 | 0.9174 | 0.00406 | -0.1131 | 225.9606
3 | 0.9874 | 0.00422 | -0.1137 | 233.981
4.5 | 1.1663 | 0.00666 | -0.1102 | 175.1201
5 | 1.219 | 0.00753 | -0.1076 | 161.8858
5.5 | 1.2731 | 0.00821 | -0.1049 | 155.067
6 | 1.3209 | 0.00903 | -0.101 | 146.2791
6.5 | 1.3541 | 0.0098 | -0.0942 | 138.1735
7 | 1.3738 | 0.01092 | -0.086 | 125.8059
8 | 1.4432 | 0.01414 | -0.0766 | 102.0651
8.5 | 1.4782 | 0.01628 | -0.0725 | 90.7985
9 | 1.518 | 0.01848 | -0.0692 | 82.1429
9.5 | 1.5846 | 0.02124 | -0.0712 | 74.6045
10 | 1.6217 | 0.02401 | -0.0679 | 67.5427
10.5 | 1.652 | 0.02712 | -0.064 | 60.9145
11 | 1.6796 | 0.03042 | -0.0597 | 55.2137
11.5 | 1.7041 | 0.03409 | -0.0551 | 49.9883
12.5 | 1.6595 | 0.04536 | -0.039 | 36.5851
13 | 1.6263 | 0.05401 | -0.0354 | 30.1111
13.5 | 1.5939 | 0.06365 | -0.0338 | 25.0416
14 | 1.5607 | 0.07443 | -0.0343 | 20.9687
14.5 | 1.5246 | 0.08669 | -0.037 | 17.5868
15 | 1.4892 | 0.10002 | -0.0419 | 14.889
15.5 | 1.4547 | 0.11431 | -0.0486 | 12.7259