## index
index | Re | Mach | Datasource
1 | 50000 | 0 | JavaFoil+Calcfoil stall+Eppler ext transition
2 | 50000 | 0 | XFOIL ncrit=9
3 | 50000 | 0.1 | JavaFoil+Calcfoil stall+Eppler ext transition
4 | 50000 | 0.1 | XFOIL ncrit=9
5 | 50000 | 0.25 | JavaFoil+Calcfoil stall+Eppler ext transition
6 | 50000 | 0.25 | XFOIL ncrit=9
7 | 50000 | 0.5 | JavaFoil+Calcfoil stall+Eppler ext transition
8 | 50000 | 0.5 | XFOIL ncrit=9
9 | 100000 | 0 | JavaFoil+Calcfoil stall+Eppler ext transition
10 | 100000 | 0 | XFOIL ncrit=9
11 | 100000 | 0.1 | JavaFoil+Calcfoil stall+Eppler ext transition
12 | 100000 | 0.1 | XFOIL ncrit=9
13 | 100000 | 0.25 | JavaFoil+Calcfoil stall+Eppler ext transition
14 | 100000 | 0.25 | XFOIL ncrit=9
15 | 100000 | 0.5 | JavaFoil+Calcfoil stall+Eppler ext transition
16 | 100000 | 0.5 | XFOIL ncrit=9
17 | 250000 | 0 | JavaFoil+Calcfoil stall+Eppler ext transition
18 | 250000 | 0 | XFOIL ncrit=9
19 | 250000 | 0.1 | JavaFoil+Calcfoil stall+Eppler ext transition
20 | 250000 | 0.1 | XFOIL ncrit=9
21 | 250000 | 0.25 | JavaFoil+Calcfoil stall+Eppler ext transition
22 | 250000 | 0.25 | XFOIL ncrit=9
23 | 250000 | 0.5 | JavaFoil+Calcfoil stall+Eppler ext transition
24 | 250000 | 0.5 | XFOIL ncrit=9
25 | 500000 | 0 | JavaFoil+Calcfoil stall+Eppler ext transition
26 | 500000 | 0 | XFOIL ncrit=9
27 | 500000 | 0.1 | JavaFoil+Calcfoil stall+Eppler ext transition
28 | 500000 | 0.1 | XFOIL ncrit=9
29 | 500000 | 0.25 | JavaFoil+Calcfoil stall+Eppler ext transition
30 | 500000 | 0.25 | XFOIL ncrit=9
31 | 500000 | 0.5 | JavaFoil+Calcfoil stall+Eppler ext transition
32 | 500000 | 0.5 | XFOIL ncrit=9
33 | 750000 | 0 | JavaFoil+Calcfoil stall+Eppler ext transition
34 | 750000 | 0 | XFOIL ncrit=9
35 | 750000 | 0.1 | JavaFoil+Calcfoil stall+Eppler ext transition
36 | 750000 | 0.1 | XFOIL ncrit=9
37 | 750000 | 0.25 | JavaFoil+Calcfoil stall+Eppler ext transition
38 | 750000 | 0.25 | XFOIL ncrit=9
39 | 750000 | 0.5 | JavaFoil+Calcfoil stall+Eppler ext transition
40 | 750000 | 0.5 | XFOIL ncrit=9
41 | 1000000 | 0 | JavaFoil+Calcfoil stall+Eppler ext transition
42 | 1000000 | 0 | XFOIL ncrit=9
43 | 1000000 | 0.1 | JavaFoil+Calcfoil stall+Eppler ext transition
44 | 1000000 | 0.1 | XFOIL ncrit=9
45 | 1000000 | 0.25 | JavaFoil+Calcfoil stall+Eppler ext transition
46 | 1000000 | 0.25 | XFOIL ncrit=9
47 | 1000000 | 0.5 | JavaFoil+Calcfoil stall+Eppler ext transition
48 | 1000000 | 0.5 | XFOIL ncrit=9
49 | 2000000 | 0 | JavaFoil+Calcfoil stall+Eppler ext transition
50 | 2000000 | 0 | XFOIL ncrit=9
51 | 2000000 | 0.1 | JavaFoil+Calcfoil stall+Eppler ext transition
52 | 2000000 | 0.1 | XFOIL ncrit=9
53 | 2000000 | 0.25 | JavaFoil+Calcfoil stall+Eppler ext transition
54 | 2000000 | 0.25 | XFOIL ncrit=9
55 | 2000000 | 0.5 | JavaFoil+Calcfoil stall+Eppler ext transition
56 | 2000000 | 0.5 | XFOIL ncrit=9
57 | 3000000 | 0 | JavaFoil+Calcfoil stall+Eppler ext transition
58 | 3000000 | 0 | XFOIL ncrit=9
59 | 3000000 | 0.1 | JavaFoil+Calcfoil stall+Eppler ext transition
60 | 3000000 | 0.1 | XFOIL ncrit=9
61 | 3000000 | 0.25 | JavaFoil+Calcfoil stall+Eppler ext transition
62 | 3000000 | 0.25 | XFOIL ncrit=9
63 | 3000000 | 0.5 | JavaFoil+Calcfoil stall+Eppler ext transition
64 | 3000000 | 0.5 | XFOIL ncrit=9
65 | 4000000 | 0 | JavaFoil+Calcfoil stall+Eppler ext transition
66 | 4000000 | 0 | XFOIL ncrit=9
67 | 4000000 | 0.1 | JavaFoil+Calcfoil stall+Eppler ext transition
68 | 4000000 | 0.1 | XFOIL ncrit=9
69 | 4000000 | 0.25 | JavaFoil+Calcfoil stall+Eppler ext transition
70 | 4000000 | 0.25 | XFOIL ncrit=9
71 | 4000000 | 0.5 | JavaFoil+Calcfoil stall+Eppler ext transition
72 | 4000000 | 0.5 | XFOIL ncrit=9
73 | 5000000 | 0 | JavaFoil+Calcfoil stall+Eppler ext transition
74 | 5000000 | 0 | XFOIL ncrit=9
75 | 5000000 | 0.1 | JavaFoil+Calcfoil stall+Eppler ext transition
76 | 5000000 | 0.1 | XFOIL ncrit=9
77 | 5000000 | 0.25 | JavaFoil+Calcfoil stall+Eppler ext transition
78 | 5000000 | 0.25 | XFOIL ncrit=9
79 | 5000000 | 0.5 | JavaFoil+Calcfoil stall+Eppler ext transition
80 | 5000000 | 0.5 | XFOIL ncrit=9
81 | 6000000 | 0 | JavaFoil+Calcfoil stall+Eppler ext transition
82 | 6000000 | 0 | XFOIL ncrit=9
83 | 6000000 | 0.1 | JavaFoil+Calcfoil stall+Eppler ext transition
84 | 6000000 | 0.1 | XFOIL ncrit=9
85 | 6000000 | 0.25 | JavaFoil+Calcfoil stall+Eppler ext transition
86 | 6000000 | 0.25 | XFOIL ncrit=9
87 | 6000000 | 0.5 | JavaFoil+Calcfoil stall+Eppler ext transition
88 | 6000000 | 0.5 | XFOIL ncrit=9
89 | 7000000 | 0 | JavaFoil+Calcfoil stall+Eppler ext transition
90 | 7000000 | 0 | XFOIL ncrit=9
91 | 7000000 | 0.1 | JavaFoil+Calcfoil stall+Eppler ext transition
92 | 7000000 | 0.1 | XFOIL ncrit=9
93 | 7000000 | 0.25 | JavaFoil+Calcfoil stall+Eppler ext transition
94 | 7000000 | 0.25 | XFOIL ncrit=9
95 | 7000000 | 0.5 | JavaFoil+Calcfoil stall+Eppler ext transition
96 | 7000000 | 0.5 | XFOIL ncrit=9
97 | 8000000 | 0 | JavaFoil+Calcfoil stall+Eppler ext transition
98 | 8000000 | 0 | XFOIL ncrit=9
99 | 8000000 | 0.1 | JavaFoil+Calcfoil stall+Eppler ext transition
100 | 8000000 | 0.1 | XFOIL ncrit=9
101 | 8000000 | 0.25 | JavaFoil+Calcfoil stall+Eppler ext transition
102 | 8000000 | 0.25 | XFOIL ncrit=9
103 | 8000000 | 0.5 | JavaFoil+Calcfoil stall+Eppler ext transition
104 | 8000000 | 0.5 | XFOIL ncrit=9
105 | 10000000 | 0 | JavaFoil+Calcfoil stall+Eppler ext transition
106 | 10000000 | 0 | XFOIL ncrit=9
107 | 10000000 | 0.1 | JavaFoil+Calcfoil stall+Eppler ext transition
108 | 10000000 | 0.1 | XFOIL ncrit=9
109 | 10000000 | 0.25 | JavaFoil+Calcfoil stall+Eppler ext transition
110 | 10000000 | 0.25 | XFOIL ncrit=9
111 | 10000000 | 0.5 | JavaFoil+Calcfoil stall+Eppler ext transition
112 | 10000000 | 0.5 | XFOIL ncrit=9
113 | 12000000 | 0 | JavaFoil+Calcfoil stall+Eppler ext transition
114 | 12000000 | 0 | XFOIL ncrit=9
115 | 12000000 | 0.1 | JavaFoil+Calcfoil stall+Eppler ext transition
116 | 12000000 | 0.1 | XFOIL ncrit=9
117 | 12000000 | 0.25 | JavaFoil+Calcfoil stall+Eppler ext transition
118 | 12000000 | 0.25 | XFOIL ncrit=9
119 | 12000000 | 0.5 | JavaFoil+Calcfoil stall+Eppler ext transition
120 | 12000000 | 0.5 | XFOIL ncrit=9
121 | 14000000 | 0 | JavaFoil+Calcfoil stall+Eppler ext transition
122 | 14000000 | 0 | XFOIL ncrit=9
123 | 14000000 | 0.1 | JavaFoil+Calcfoil stall+Eppler ext transition
124 | 14000000 | 0.1 | XFOIL ncrit=9
125 | 14000000 | 0.25 | JavaFoil+Calcfoil stall+Eppler ext transition
126 | 14000000 | 0.25 | XFOIL ncrit=9
127 | 14000000 | 0.5 | JavaFoil+Calcfoil stall+Eppler ext transition
128 | 14000000 | 0.5 | XFOIL ncrit=9
129 | 16000000 | 0 | JavaFoil+Calcfoil stall+Eppler ext transition
130 | 16000000 | 0 | XFOIL ncrit=9
131 | 16000000 | 0.1 | JavaFoil+Calcfoil stall+Eppler ext transition
132 | 16000000 | 0.1 | XFOIL ncrit=9
133 | 16000000 | 0.25 | JavaFoil+Calcfoil stall+Eppler ext transition
134 | 16000000 | 0.25 | XFOIL ncrit=9
135 | 16000000 | 0.5 | JavaFoil+Calcfoil stall+Eppler ext transition
136 | 16000000 | 0.5 | XFOIL ncrit=9
137 | 18000000 | 0 | JavaFoil+Calcfoil stall+Eppler ext transition
138 | 18000000 | 0 | XFOIL ncrit=9
139 | 18000000 | 0.1 | JavaFoil+Calcfoil stall+Eppler ext transition
140 | 18000000 | 0.1 | XFOIL ncrit=9
141 | 18000000 | 0.25 | JavaFoil+Calcfoil stall+Eppler ext transition
142 | 18000000 | 0.25 | XFOIL ncrit=9
143 | 18000000 | 0.5 | JavaFoil+Calcfoil stall+Eppler ext transition
144 | 18000000 | 0.5 | XFOIL ncrit=9
145 | 20000000 | 0 | JavaFoil+Calcfoil stall+Eppler ext transition
146 | 20000000 | 0 | XFOIL ncrit=9
147 | 20000000 | 0.1 | JavaFoil+Calcfoil stall+Eppler ext transition
148 | 20000000 | 0.1 | XFOIL ncrit=9
149 | 20000000 | 0.25 | JavaFoil+Calcfoil stall+Eppler ext transition
150 | 20000000 | 0.25 | XFOIL ncrit=9
151 | 20000000 | 0.5 | JavaFoil+Calcfoil stall+Eppler ext transition
152 | 20000000 | 0.5 | XFOIL ncrit=9

## 1. Re 50k Mach 0.00 (1)
BIGFOIL.COM POLAR EXPORT
NACA63-312 a=0.8
NACA63-312 a=0.8 |  |  |  | Cl Max: | 1.015 | at alpha= | 11.5 | deg
JavaFoil+Calcfoil stall+Eppler ext transition |  |  |  | L/D Max: | 37.958 | at alpha= | 5.5 | deg
Re: | 50000 |  |  | Cd Min: | 0.01657 | at alpha= | -1 | deg
Mach: | 0 |  |  | Cl=0 at alpha= | -2.339 | deg
|  |  |  | @ Cl=0.1, Cd= | 0.01659
|  |  |  | @ Cl=0.4, Cd= | 0.017459
|  |  |  | @ Cl=0.6, Cd= | 0.018731
alpha (deg) | Cl | Cd | Cm | Cl/Cd
-18.5 | -0.542 | 0.35832 | -0.013 | -1.512
-18 | -0.563 | 0.32638 | -0.013 | -1.726
-17.5 | -0.585 | 0.30405 | -0.014 | -1.923
-17 | -0.605 | 0.27897 | -0.014 | -2.17
-16.5 | -0.626 | 0.25286 | -0.014 | -2.474
-16 | -0.644 | 0.2303 | -0.014 | -2.798
-15.5 | -0.662 | 0.22494 | -0.014 | -2.942
-15 | -0.677 | 0.19657 | -0.015 | -3.446
-14.5 | -0.69 | 0.19049 | -0.015 | -3.624
-14 | -0.701 | 0.17221 | -0.015 | -4.069
-13.5 | -0.704 | 0.15935 | -0.015 | -4.416
-13 | -0.704 | 0.14995 | -0.016 | -4.692
-12.5 | -0.7 | 0.13606 | -0.016 | -5.146
-12 | -0.693 | 0.12451 | -0.016 | -5.566
-11.5 | -0.682 | 0.11447 | -0.017 | -5.96
-11 | -0.668 | 0.10706 | -0.017 | -6.235
-10.5 | -0.649 | 0.09659 | -0.017 | -6.722
-10 | -0.626 | 0.09125 | -0.017 | -6.855
-9.5 | -0.598 | 0.08294 | -0.018 | -7.209
-9 | -0.568 | 0.07753 | -0.018 | -7.32
-8.5 | -0.535 | 0.07215 | -0.018 | -7.409
-8 | -0.499 | 0.06709 | -0.019 | -7.442
-7.5 | -0.462 | 0.06188 | -0.019 | -7.465
-7 | -0.423 | 0.0579 | -0.02 | -7.299
-6.5 | -0.382 | 0.05384 | -0.02 | -7.085
-6 | -0.339 | 0.05095 | -0.021 | -6.654
-5.5 | -0.295 | 0.04773 | -0.022 | -6.182
-5 | -0.25 | 0.0451 | -0.022 | -5.548
-4.5 | -0.204 | 0.04268 | -0.023 | -4.791
-4 | -0.158 | 0.04059 | -0.025 | -3.895
-3.5 | -0.138 | 0.0177 | -0.052 | -7.776
-3 | -0.079 | 0.01747 | -0.052 | -4.496
-2.5 | -0.019 | 0.01688 | -0.053 | -1.136
-2 | 0.04 | 0.0167 | -0.053 | 2.416
-1.5 | 0.1 | 0.01659 | -0.053 | 6.029
-1 | 0.16 | 0.01657 | -0.054 | 9.643
-0.5 | 0.219 | 0.01661 | -0.054 | 13.212
0 | 0.273 | 0.017 | -0.055 | 16.056
0.5 | 0.331 | 0.0172 | -0.055 | 19.235
1 | 0.389 | 0.01741 | -0.056 | 22.318
1.5 | 0.445 | 0.01766 | -0.056 | 25.204
2 | 0.502 | 0.018 | -0.056 | 27.898
2.5 | 0.559 | 0.01841 | -0.057 | 30.332
3 | 0.614 | 0.01884 | -0.057 | 32.606
3.5 | 0.669 | 0.01936 | -0.057 | 34.562
4 | 0.723 | 0.01994 | -0.058 | 36.28
4.5 | 0.776 | 0.02065 | -0.058 | 37.574
5 | 0.841 | 0.02267 | -0.059 | 37.077
5.5 | 0.891 | 0.02348 | -0.06 | 37.958
6 | 0.777 | 0.04747 | -0.029 | 16.364
6.5 | 0.815 | 0.05087 | -0.027 | 16.025
7 | 0.851 | 0.05458 | -0.026 | 15.593
7.5 | 0.884 | 0.05812 | -0.025 | 15.208
8 | 0.914 | 0.06311 | -0.025 | 14.481
8.5 | 0.94 | 0.06816 | -0.024 | 13.794
9 | 0.963 | 0.07477 | -0.024 | 12.882
9.5 | 0.982 | 0.0812 | -0.024 | 12.094
10 | 0.997 | 0.08779 | -0.024 | 11.353
10.5 | 1.007 | 0.09162 | -0.023 | 10.99
11 | 1.013 | 0.10003 | -0.023 | 10.126
11.5 | 1.015 | 0.10973 | -0.023 | 9.246
12 | 1.012 | 0.11755 | -0.022 | 8.61
12.5 | 1.004 | 0.13275 | -0.022 | 7.559
13 | 0.987 | 0.14522 | -0.021 | 6.797
13.5 | 0.967 | 0.1523 | -0.021 | 6.348
14 | 0.943 | 0.16448 | -0.021 | 5.735
14.5 | 0.917 | 0.17997 | -0.02 | 5.093
15 | 0.888 | 0.19946 | -0.021 | 4.452
15.5 | 0.858 | 0.21391 | -0.021 | 4.009
16 | 0.826 | 0.2333 | -0.021 | 3.54
16.5 | 0.793 | 0.25798 | -0.02 | 3.075

## 2. Re 50k Mach 0.00 (2)
BIGFOIL.COM POLAR EXPORT
NACA63-312 a=0.8
NACA63-312 a=0.8 |  |  |  | Cl Max: | 1.1227 | at alpha= | 10 | deg
XFOIL ncrit=9 |  |  |  | L/D Max: | 32.5079 | at alpha= | 7 | deg
Re: | 50000 |  |  | Cd Min: | 0.24917 | at alpha= | -20 | deg
Mach: | 0 |  |  | Cl=0 at alpha= | 0.70577 | deg
|  |  |  | @ Cl=0.1, Cd= | 0.030671
|  |  |  | @ Cl=0.4, Cd= | 0.041917
|  |  |  | @ Cl=0.6, Cd= | 0.04901
alpha (deg) | Cl | Cd | Cm | Cl/Cd
-20 | -0.6954 | 0.24917 | 0.0374 | -2.7909
-19.5 | -0.6707 | 0.23715 | 0.0349 | -2.8282
-19 | -0.651 | 0.23019 | 0.0316 | -2.8281
-18.5 | -0.6478 | 0.23061 | 0.0251 | -2.8091
-18 | -0.6179 | 0.21754 | 0.0238 | -2.8404
-17.5 | -0.6064 | 0.21336 | 0.0191 | -2.8421
-17 | -0.5895 | 0.20563 | 0.0157 | -2.8668
-16.5 | -0.5716 | 0.19901 | 0.0126 | -2.8722
-16 | -0.5573 | 0.19226 | 0.0091 | -2.8987
-15.5 | -0.5508 | 0.18856 | 0.005 | -2.9211
-15 | -0.5247 | 0.17865 | 0.0033 | -2.937
-14.5 | -0.5309 | 0.17624 | -0.0018 | -3.0124
-14 | -0.5052 | 0.16711 | -0.0032 | -3.0232
-13.5 | -0.4862 | 0.15923 | -0.0051 | -3.0534
-13 | -0.4727 | 0.15243 | -0.0072 | -3.1011
-12.5 | -0.4601 | 0.14564 | -0.0093 | -3.1592
-12 | -0.4486 | 0.13897 | -0.0112 | -3.228
-11.5 | -0.4379 | 0.13251 | -0.0128 | -3.3047
-11 | -0.439 | 0.12755 | -0.0148 | -3.4418
-10.5 | -0.4138 | 0.11953 | -0.0148 | -3.4619
-10 | -0.4237 | 0.11556 | -0.0162 | -3.6665
-9.5 | -0.3926 | 0.10698 | -0.0162 | -3.6698
-9 | -0.3981 | 0.10253 | -0.0164 | -3.8828
-8.5 | -0.368 | 0.09465 | -0.0161 | -3.888
-8 | -0.5158 | 0.07401 | -0.0424 | -6.9693
-7.5 | -0.5797 | 0.06231 | -0.045 | -9.3035
-7 | -0.5959 | 0.05342 | -0.0436 | -11.155
-6.5 | -0.5907 | 0.04562 | -0.042 | -12.9483
-6 | -0.5617 | 0.03982 | -0.04 | -14.106
-5.5 | -0.5266 | 0.03513 | -0.0382 | -14.99
-5 | -0.4848 | 0.03139 | -0.0363 | -15.4444
-4.5 | -0.4423 | 0.02853 | -0.0342 | -15.503
-4 | -0.4025 | 0.02606 | -0.0314 | -15.4451
-3.5 | -0.3747 | 0.02222 | -0.0258 | -16.8632
-3 | -0.3748 | 0.02426 | -0.01 | -15.4493
-2.5 | -0.3742 | 0.02492 | 0.0042 | -15.0161
-2 | -0.3709 | 0.02484 | 0.0181 | -14.9316
-1.5 | -0.1604 | 0.02684 | -0.0097 | -5.9762
-1 | -0.1279 | 0.02627 | -0.0128 | -4.8687
-0.5 | -0.1484 | 0.02501 | -0.0066 | -5.9336
0 | -0.1106 | 0.02532 | -0.0099 | -4.3681
0.5 | -0.0321 | 0.02706 | -0.0192 | -1.1863
1 | 0.0459 | 0.02913 | -0.0276 | 1.5757
1.5 | 0.1098 | 0.03095 | -0.033 | 3.5477
2 | 0.1743 | 0.03302 | -0.038 | 5.2786
2.5 | 0.2406 | 0.03531 | -0.043 | 6.8139
3 | 0.2892 | 0.03732 | -0.045 | 7.7492
3.5 | 0.3529 | 0.0397 | -0.0489 | 8.8892
4 | 0.3996 | 0.0419 | -0.0502 | 9.537
4.5 | 0.456 | 0.04424 | -0.0525 | 10.3074
5 | 0.5118 | 0.04649 | -0.0543 | 11.0088
5.5 | 0.5708 | 0.04847 | -0.0557 | 11.7764
6 | 0.6373 | 0.0497 | -0.0565 | 12.8229
6.5 | 0.7527 | 0.0465 | -0.0569 | 16.1871
7 | 0.9294 | 0.02859 | -0.0466 | 32.5079
7.5 | 0.9192 | 0.02918 | -0.0315 | 31.501
8 | 0.9529 | 0.03457 | -0.028 | 27.5644
8.5 | 1.0374 | 0.04033 | -0.0303 | 25.7228
9 | 1.0922 | 0.04662 | -0.0299 | 23.4277
9.5 | 1.1161 | 0.05323 | -0.0263 | 20.9675
10 | 1.1227 | 0.06089 | -0.0223 | 18.4382
10.5 | 1.1071 | 0.06888 | -0.0181 | 16.0729
11 | 1.0657 | 0.07726 | -0.0141 | 13.7937
11.5 | 1.0212 | 0.08752 | -0.0141 | 11.6682
12 | 0.9134 | 0.10878 | -0.0269 | 8.3968
12.5 | 0.6105 | 0.14769 | -0.0542 | 4.1337
13 | 0.6103 | 0.15391 | -0.0562 | 3.9653
13.5 | 0.6208 | 0.16098 | -0.0579 | 3.8564
14 | 0.6212 | 0.16595 | -0.06 | 3.7433
14.5 | 0.629 | 0.17217 | -0.0621 | 3.6534
15 | 0.6404 | 0.17904 | -0.0642 | 3.5769

## 3. Re 50k Mach 0.10 (1)
BIGFOIL.COM POLAR EXPORT
NACA63-312 a=0.8
NACA63-312 a=0.8 |  |  |  | Cl Max: | 1.006 | at alpha= | 11 | deg
JavaFoil+Calcfoil stall+Eppler ext transition |  |  |  | L/D Max: | 37.909 | at alpha= | 5.5 | deg
Re: | 50000 |  |  | Cd Min: | 0.01659 | at alpha= | -1 | deg
Mach: | 0.1 |  |  | Cl=0 at alpha= | -2.3417 | deg
|  |  |  | @ Cl=0.1, Cd= | 0.016661
|  |  |  | @ Cl=0.4, Cd= | 0.017496
|  |  |  | @ Cl=0.6, Cd= | 0.01877
alpha (deg) | Cl | Cd | Cm | Cl/Cd
-18 | -0.516 | 0.35192 | -0.013 | -1.465
-17.5 | -0.54 | 0.33299 | -0.014 | -1.622
-17 | -0.564 | 0.30339 | -0.014 | -1.86
-16.5 | -0.588 | 0.27259 | -0.014 | -2.156
-16 | -0.61 | 0.24171 | -0.014 | -2.524
-15.5 | -0.631 | 0.23424 | -0.014 | -2.695
-15 | -0.65 | 0.21778 | -0.015 | -2.987
-14.5 | -0.667 | 0.20005 | -0.015 | -3.335
-14 | -0.681 | 0.18392 | -0.015 | -3.703
-13.5 | -0.687 | 0.16107 | -0.016 | -4.267
-13 | -0.69 | 0.15211 | -0.016 | -4.536
-12.5 | -0.689 | 0.14175 | -0.016 | -4.862
-12 | -0.685 | 0.12741 | -0.016 | -5.373
-11.5 | -0.676 | 0.11886 | -0.017 | -5.687
-11 | -0.663 | 0.10779 | -0.017 | -6.153
-10.5 | -0.647 | 0.09929 | -0.017 | -6.511
-10 | -0.624 | 0.09088 | -0.017 | -6.865
-9.5 | -0.597 | 0.08468 | -0.018 | -7.053
-9 | -0.568 | 0.07739 | -0.018 | -7.334
-8.5 | -0.535 | 0.07212 | -0.018 | -7.42
-8 | -0.5 | 0.06707 | -0.018 | -7.459
-7.5 | -0.463 | 0.06255 | -0.019 | -7.405
-7 | -0.424 | 0.05803 | -0.02 | -7.307
-6.5 | -0.383 | 0.05422 | -0.02 | -7.062
-6 | -0.34 | 0.05072 | -0.021 | -6.711
-5.5 | -0.296 | 0.04794 | -0.022 | -6.182
-5 | -0.251 | 0.04525 | -0.022 | -5.555
-4.5 | -0.205 | 0.04279 | -0.023 | -4.801
-4 | -0.159 | 0.04064 | -0.025 | -3.909
-3.5 | -0.138 | 0.01772 | -0.052 | -7.807
-3 | -0.079 | 0.01749 | -0.052 | -4.514
-2.5 | -0.019 | 0.01697 | -0.053 | -1.136
-2 | 0.041 | 0.01672 | -0.053 | 2.425
-1.5 | 0.101 | 0.01666 | -0.054 | 6.031
-1 | 0.161 | 0.01659 | -0.054 | 9.682
-0.5 | 0.221 | 0.01663 | -0.055 | 13.263
0 | 0.274 | 0.01703 | -0.055 | 16.104
0.5 | 0.332 | 0.01723 | -0.055 | 19.294
1 | 0.39 | 0.01745 | -0.056 | 22.375
1.5 | 0.447 | 0.01771 | -0.056 | 25.261
2 | 0.504 | 0.01804 | -0.057 | 27.958
2.5 | 0.561 | 0.01847 | -0.057 | 30.386
3 | 0.617 | 0.0189 | -0.057 | 32.656
3.5 | 0.672 | 0.01944 | -0.058 | 34.587
4 | 0.727 | 0.02004 | -0.058 | 36.261
4.5 | 0.779 | 0.02075 | -0.058 | 37.566
5 | 0.844 | 0.02279 | -0.06 | 37.048
5.5 | 0.895 | 0.02361 | -0.06 | 37.909
6 | 0.78 | 0.04765 | -0.029 | 16.368
6.5 | 0.819 | 0.05086 | -0.027 | 16.093
7 | 0.854 | 0.05457 | -0.026 | 15.65
7.5 | 0.887 | 0.05923 | -0.026 | 14.97
8 | 0.916 | 0.06288 | -0.025 | 14.566
8.5 | 0.942 | 0.06918 | -0.024 | 13.612
9 | 0.963 | 0.07409 | -0.024 | 13.005
9.5 | 0.981 | 0.08031 | -0.024 | 12.215
10 | 0.994 | 0.08673 | -0.023 | 11.461
10.5 | 1.002 | 0.09458 | -0.023 | 10.597
11 | 1.006 | 0.1027 | -0.023 | 9.795
11.5 | 1.005 | 0.10922 | -0.022 | 9.2
12 | 0.999 | 0.12207 | -0.022 | 8.188
12.5 | 0.987 | 0.13613 | -0.021 | 7.254
13 | 0.967 | 0.14628 | -0.021 | 6.611
13.5 | 0.943 | 0.15696 | -0.021 | 6.005
14 | 0.915 | 0.17048 | -0.021 | 5.365
14.5 | 0.884 | 0.19517 | -0.021 | 4.527
15 | 0.85 | 0.20652 | -0.021 | 4.118
15.5 | 0.815 | 0.22862 | -0.021 | 3.567
16 | 0.78 | 0.24074 | -0.02 | 3.238

## 4. Re 50k Mach 0.10 (2)
BIGFOIL.COM POLAR EXPORT
NACA63-312 a=0.8
NACA63-312 a=0.8 |  |  |  | Cl Max: | 1.1177 | at alpha= | 10 | deg
XFOIL ncrit=9 |  |  |  | L/D Max: | 32.9872 | at alpha= | 7 | deg
Re: | 50000 |  |  | Cd Min: | 0.25097 | at alpha= | -20 | deg
Mach: | 0.1 |  |  | Cl=0 at alpha= | 0.7031 | deg
|  |  |  | @ Cl=0.1, Cd= | 0.030798
|  |  |  | @ Cl=0.4, Cd= | 0.042001
|  |  |  | @ Cl=0.6, Cd= | 0.049044
alpha (deg) | Cl | Cd | Cm | Cl/Cd
-20 | -0.6988 | 0.25097 | 0.0374 | -2.7844
-19.5 | -0.6717 | 0.23757 | 0.0354 | -2.8274
-19 | -0.6527 | 0.23093 | 0.0319 | -2.8264
-18.5 | -0.651 | 0.23222 | 0.0251 | -2.8034
-18 | -0.6189 | 0.21809 | 0.024 | -2.8378
-17.5 | -0.6089 | 0.21458 | 0.019 | -2.8376
-17 | -0.589 | 0.20582 | 0.0161 | -2.8617
-16.5 | -0.5732 | 0.19988 | 0.0126 | -2.8677
-16 | -0.5565 | 0.19251 | 0.0094 | -2.8908
-15.5 | -0.5534 | 0.18975 | 0.0048 | -2.9165
-15 | -0.5246 | 0.17912 | 0.0034 | -2.9288
-14.5 | -0.5216 | 0.17444 | -0.001 | -2.9901
-14 | -0.5074 | 0.1681 | -0.0035 | -3.0184
-13.5 | -0.487 | 0.15991 | -0.0052 | -3.0455
-13 | -0.4728 | 0.153 | -0.0073 | -3.0902
-12.5 | -0.4592 | 0.14608 | -0.0094 | -3.1435
-12 | -0.4475 | 0.13939 | -0.0113 | -3.2104
-11.5 | -0.4374 | 0.13301 | -0.013 | -3.2885
-11 | -0.441 | 0.12833 | -0.0151 | -3.4365
-10.5 | -0.4116 | 0.11986 | -0.015 | -3.434
-10 | -0.4253 | 0.11625 | -0.0165 | -3.6585
-9.5 | -0.3902 | 0.10724 | -0.0164 | -3.6386
-9 | -0.3968 | 0.10289 | -0.0167 | -3.8565
-8.5 | -0.3663 | 0.09492 | -0.0164 | -3.859
-7.5 | -0.574 | 0.06313 | -0.0451 | -9.0923
-7 | -0.5952 | 0.0543 | -0.0437 | -10.9613
-6.5 | -0.5919 | 0.04619 | -0.0422 | -12.8145
-6 | -0.5654 | 0.04048 | -0.0402 | -13.9674
-5.5 | -0.5309 | 0.03568 | -0.0384 | -14.8795
-5 | -0.4893 | 0.0318 | -0.0365 | -15.3868
-4.5 | -0.4463 | 0.02895 | -0.0344 | -15.4162
-4 | -0.4058 | 0.02641 | -0.0316 | -15.3654
-3.5 | -0.372 | 0.02214 | -0.0283 | -16.8022
-3 | -0.3751 | 0.02425 | -0.011 | -15.468
-2.5 | -0.3735 | 0.02501 | 0.0029 | -14.934
-2 | -0.3722 | 0.02496 | 0.0175 | -14.9119
-1.5 | -0.1717 | 0.02695 | -0.0079 | -6.3711
-1 | -0.1272 | 0.02648 | -0.013 | -4.8036
-0.5 | -0.148 | 0.02522 | -0.0067 | -5.8684
0 | -0.1093 | 0.02552 | -0.0102 | -4.2829
0.5 | -0.0301 | 0.02729 | -0.0197 | -1.103
1 | 0.044 | 0.0292 | -0.0274 | 1.5068
1.5 | 0.1099 | 0.03108 | -0.0331 | 3.536
2 | 0.177 | 0.03323 | -0.0385 | 5.3265
2.5 | 0.237 | 0.03537 | -0.0425 | 6.7006
3 | 0.2898 | 0.03747 | -0.0451 | 7.7342
3.5 | 0.3554 | 0.03991 | -0.0492 | 8.905
4 | 0.4019 | 0.04209 | -0.0505 | 9.5486
4.5 | 0.4556 | 0.04442 | -0.0524 | 10.2566
5 | 0.5115 | 0.0467 | -0.0542 | 10.9529
5.5 | 0.5781 | 0.04858 | -0.0562 | 11.9
6 | 0.6395 | 0.04988 | -0.0564 | 12.8208
6.5 | 0.7418 | 0.0475 | -0.056 | 15.6168
7 | 0.9309 | 0.02822 | -0.0451 | 32.9872
7.5 | 0.9175 | 0.02981 | -0.0305 | 30.7783
8 | 0.9575 | 0.03508 | -0.0276 | 27.2948
8.5 | 1.0411 | 0.04094 | -0.0297 | 25.4299
9 | 1.0941 | 0.04737 | -0.0291 | 23.0969
9.5 | 1.1151 | 0.05417 | -0.0253 | 20.5852
10 | 1.1177 | 0.06193 | -0.0213 | 18.0478
10.5 | 1.097 | 0.06997 | -0.017 | 15.6781
11 | 1.0544 | 0.07842 | -0.0136 | 13.4455
11.5 | 1.013 | 0.08899 | -0.0143 | 11.3833
12 | 0.8725 | 0.11751 | -0.0351 | 7.4249
12.5 | 0.7694 | 0.15652 | -0.0676 | 4.9157
13 | 0.7771 | 0.1646 | -0.0702 | 4.7211
13.5 | 0.7878 | 0.17255 | -0.0727 | 4.5656
14 | 0.7982 | 0.18031 | -0.0756 | 4.4268
14.5 | 0.8143 | 0.18804 | -0.0779 | 4.3305
15 | 0.8308 | 0.19582 | -0.0804 | 4.2427

## 5. Re 50k Mach 0.25 (1)
BIGFOIL.COM POLAR EXPORT
NACA63-312 a=0.8
NACA63-312 a=0.8 |  |  |  | Cl Max: | 0.966 | at alpha= | 9.5 | deg
JavaFoil+Calcfoil stall+Eppler ext transition |  |  |  | L/D Max: | 37.632 | at alpha= | 5.5 | deg
Re: | 50000 |  |  | Cd Min: | 0.01681 | at alpha= | -1 | deg
Mach: | 0.25 |  |  | Cl=0 at alpha= | -2.3443 | deg
|  |  |  | @ Cl=0.1, Cd= | 0.016886
|  |  |  | @ Cl=0.4, Cd= | 0.017706
|  |  |  | @ Cl=0.6, Cd= | 0.2972
alpha (deg) | Cl | Cd | Cm | Cl/Cd
-16 | -0.28 | 0.52972 | -0.012 | -0.529
-15.5 | -0.345 | 0.40961 | -0.013 | -0.842
-15 | -0.404 | 0.34941 | -0.014 | -1.155
-14.5 | -0.457 | 0.28872 | -0.015 | -1.583
-14 | -0.505 | 0.24675 | -0.015 | -2.047
-13.5 | -0.54 | 0.22534 | -0.015 | -2.398
-13 | -0.57 | 0.199 | -0.016 | -2.864
-12.5 | -0.593 | 0.1754 | -0.016 | -3.383
-12 | -0.61 | 0.15395 | -0.017 | -3.964
-11.5 | -0.62 | 0.13666 | -0.017 | -4.538
-11 | -0.623 | 0.12232 | -0.017 | -5.097
-10.5 | -0.62 | 0.11178 | -0.018 | -5.545
-10 | -0.607 | 0.10081 | -0.018 | -6.021
-9.5 | -0.588 | 0.09126 | -0.017 | -6.438
-9 | -0.564 | 0.08307 | -0.018 | -6.787
-8.5 | -0.536 | 0.07666 | -0.018 | -6.988
-8 | -0.504 | 0.07001 | -0.019 | -7.198
-7.5 | -0.469 | 0.06478 | -0.019 | -7.236
-7 | -0.431 | 0.05962 | -0.02 | -7.225
-6.5 | -0.39 | 0.0554 | -0.021 | -7.045
-6 | -0.348 | 0.05156 | -0.021 | -6.743
-5.5 | -0.303 | 0.04842 | -0.022 | -6.264
-5 | -0.258 | 0.04589 | -0.023 | -5.612
-4.5 | -0.211 | 0.04319 | -0.024 | -4.877
-4 | -0.163 | 0.04115 | -0.025 | -3.959
-3.5 | -0.142 | 0.01787 | -0.053 | -7.949
-3 | -0.081 | 0.01768 | -0.054 | -4.585
-2.5 | -0.019 | 0.01799 | -0.052 | -1.055
-2 | 0.042 | 0.01701 | -0.055 | 2.45
-1.5 | 0.103 | 0.01688 | -0.055 | 6.119
-1 | 0.165 | 0.01681 | -0.056 | 9.82
-0.5 | 0.227 | 0.01688 | -0.056 | 13.426
0 | 0.281 | 0.01734 | -0.056 | 16.237
0.5 | 0.341 | 0.01749 | -0.057 | 19.506
1 | 0.401 | 0.01771 | -0.057 | 22.615
1.5 | 0.459 | 0.01802 | -0.058 | 25.456
2 | 0.518 | 0.01835 | -0.058 | 28.2
2.5 | 0.576 | 0.01884 | -0.058 | 30.559
3 | 0.633 | 0.0193 | -0.059 | 32.797
3.5 | 0.689 | 0.0199 | -0.059 | 34.636
4 | 0.744 | 0.02055 | -0.059 | 36.224
4.5 | 0.798 | 0.02134 | -0.06 | 37.41
5 | 0.864 | 0.02338 | -0.061 | 36.971
5.5 | 0.915 | 0.02432 | -0.061 | 37.632
6 | 0.797 | 0.04854 | -0.028 | 16.427
6.5 | 0.836 | 0.05181 | -0.027 | 16.135
7 | 0.87 | 0.05581 | -0.026 | 15.587
7.5 | 0.9 | 0.06019 | -0.026 | 14.949
8 | 0.925 | 0.06636 | -0.025 | 13.943
8.5 | 0.945 | 0.07285 | -0.024 | 12.973
9 | 0.959 | 0.07831 | -0.024 | 12.247
9.5 | 0.966 | 0.08582 | -0.024 | 11.258
10 | 0.966 | 0.09302 | -0.023 | 10.386
10.5 | 0.958 | 0.10369 | -0.022 | 9.244
11 | 0.943 | 0.11602 | -0.022 | 8.129
11.5 | 0.92 | 0.13041 | -0.021 | 7.052
12 | 0.889 | 0.14177 | -0.021 | 6.269
12.5 | 0.847 | 0.16139 | -0.021 | 5.247
13 | 0.791 | 0.1891 | -0.02 | 4.182
13.5 | 0.727 | 0.2125 | -0.02 | 3.423
14 | 0.658 | 0.24164 | -0.02 | 2.723
14.5 | 0.583 | 0.2972 | -0.021 | 1.962

## 6. Re 50k Mach 0.25 (2)
BIGFOIL.COM POLAR EXPORT
NACA63-312 a=0.8
NACA63-312 a=0.8 |  |  |  | Cl Max: | 1.101 | at alpha= | 9.5 | deg
XFOIL ncrit=9 |  |  |  | L/D Max: | 33.6176 | at alpha= | 7 | deg
Re: | 50000 |  |  | Cd Min: | 0.25477 | at alpha= | -20 | deg
Mach: | 0.25 |  |  | Cl=0 at alpha= | 0.69054 | deg
|  |  |  | @ Cl=0.1, Cd= | 0.031582
|  |  |  | @ Cl=0.4, Cd= | 0.042863
|  |  |  | @ Cl=0.6, Cd= | 0.049885
alpha (deg) | Cl | Cd | Cm | Cl/Cd
-20 | -0.7097 | 0.25477 | 0.0391 | -2.7856
-19.5 | -0.6798 | 0.24095 | 0.0375 | -2.8213
-19 | -0.6641 | 0.23606 | 0.0327 | -2.8133
-18.5 | -0.6495 | 0.2303 | 0.0278 | -2.8202
-18 | -0.6258 | 0.22162 | 0.0251 | -2.8238
-17.5 | -0.625 | 0.22252 | 0.0184 | -2.8087
-17 | -0.5909 | 0.20818 | 0.0174 | -2.8384
-16.5 | -0.5865 | 0.20629 | 0.0118 | -2.8431
-16 | -0.557 | 0.19494 | 0.0102 | -2.8573
-15.5 | -0.5526 | 0.19121 | 0.0052 | -2.89
-15 | -0.529 | 0.18269 | 0.003 | -2.8956
-14.5 | -0.5103 | 0.17477 | 0.0003 | -2.9198
-14 | -0.5218 | 0.17419 | -0.0049 | -2.9956
-13.5 | -0.4979 | 0.16494 | -0.0066 | -3.0187
-13 | -0.4821 | 0.15759 | -0.0087 | -3.0592
-12.5 | -0.4646 | 0.14991 | -0.0105 | -3.0992
-12 | -0.4519 | 0.143 | -0.0125 | -3.1601
-11.5 | -0.4456 | 0.13707 | -0.0145 | -3.2509
-11 | -0.4205 | 0.12845 | -0.0152 | -3.2736
-10.5 | -0.4086 | 0.1224 | -0.016 | -3.3382
-10 | -0.4018 | 0.11616 | -0.0171 | -3.459
-9.5 | -0.3788 | 0.1087 | -0.0175 | -3.4848
-9 | -0.3899 | 0.10479 | -0.018 | -3.7208
-8.5 | -0.3581 | 0.09642 | -0.0179 | -3.714
-8 | -0.4746 | 0.07588 | -0.044 | -6.2546
-7.5 | -0.5364 | 0.06695 | -0.0455 | -8.0119
-7 | -0.5852 | 0.05882 | -0.0442 | -9.949
-6.5 | -0.5919 | 0.05125 | -0.0421 | -11.5493
-6 | -0.5825 | 0.04426 | -0.0409 | -13.1609
-5.5 | -0.5526 | 0.03885 | -0.039 | -14.2239
-5 | -0.5137 | 0.03427 | -0.0374 | -14.9898
-4.5 | -0.4702 | 0.03076 | -0.0356 | -15.2861
-4 | -0.4259 | 0.02809 | -0.0329 | -15.162
-3.5 | -0.3855 | 0.02543 | -0.0303 | -15.1593
-3 | -0.3737 | 0.02398 | -0.0184 | -15.5838
-2.5 | -0.3722 | 0.02543 | -0.0031 | -14.6363
-2 | -0.375 | 0.02562 | 0.0123 | -14.637
-1.5 | -0.2362 | 0.02733 | 0.0024 | -8.6425
-1 | -0.1239 | 0.02761 | -0.014 | -4.4875
-0.5 | -0.144 | 0.02639 | -0.0078 | -5.4566
0 | -0.094 | 0.02694 | -0.0134 | -3.4892
0.5 | -0.0282 | 0.02819 | -0.0206 | -1.0004
1 | 0.0458 | 0.03003 | -0.0283 | 1.5251
1.5 | 0.116 | 0.03204 | -0.0346 | 3.6205
2 | 0.1751 | 0.03395 | -0.0386 | 5.1576
2.5 | 0.2389 | 0.03617 | -0.043 | 6.6049
3 | 0.2962 | 0.03843 | -0.0461 | 7.7075
3.5 | 0.3516 | 0.04071 | -0.0486 | 8.6367
4 | 0.4051 | 0.04309 | -0.0507 | 9.4013
4.5 | 0.4626 | 0.04549 | -0.0528 | 10.1693
5 | 0.5178 | 0.04783 | -0.0542 | 10.8258
5.5 | 0.5868 | 0.04974 | -0.056 | 11.7973
6 | 0.6603 | 0.05055 | -0.0564 | 13.0623
6.5 | 0.7789 | 0.04595 | -0.0541 | 16.951
7 | 0.9265 | 0.02756 | -0.0358 | 33.6176
7.5 | 0.9168 | 0.03264 | -0.0261 | 28.0882
8 | 0.9887 | 0.03809 | -0.0259 | 25.9569
8.5 | 1.0573 | 0.04449 | -0.0263 | 23.7649
9 | 1.1001 | 0.05166 | -0.0248 | 21.295
9.5 | 1.101 | 0.05882 | -0.0202 | 18.7181
10 | 1.0852 | 0.06681 | -0.0161 | 16.2431
10.5 | 1.0496 | 0.07498 | -0.0127 | 13.9984
11 | 1.0144 | 0.08496 | -0.0129 | 11.9397
11.5 | 0.8915 | 0.10572 | -0.0276 | 8.4327
13 | 0.7779 | 0.16772 | -0.0726 | 4.6381
13.5 | 0.7906 | 0.17573 | -0.0753 | 4.4989
14 | 0.803 | 0.18372 | -0.0785 | 4.3708
14.5 | 0.8176 | 0.19135 | -0.0814 | 4.2728

## 7. Re 50k Mach 0.50 (1)
BIGFOIL.COM POLAR EXPORT
NACA63-312 a=0.8
NACA63-312 a=0.8 |  |  |  | Cl Max: | 1.191 | at alpha= | 20 | deg
JavaFoil+Calcfoil stall+Eppler ext transition |  |  |  | L/D Max: | 35.448 | at alpha= | 5 | deg
Re: | 50000 |  |  | Cd Min: | 0.01793 | at alpha= | -0.5 | deg
Mach: | 0.5 |  |  | Cl=0 at alpha= | -2.3385 | deg
|  |  |  | @ Cl=0.1, Cd= | 0.01895
|  |  |  | @ Cl=0.4, Cd= | 0.018843
|  |  |  | @ Cl=0.6, Cd= | 0.020158
alpha (deg) | Cl | Cd | Cm | Cl/Cd
-20 | -0.963 | 0.45367 | -0.024 | -2.123
-19.5 | -0.937 | 0.43571 | -0.024 | -2.15
-19 | -0.91 | 0.43156 | -0.025 | -2.109
-18.5 | -0.881 | 0.39908 | -0.024 | -2.208
-18 | -0.854 | 0.40252 | -0.024 | -2.123
-17.5 | -0.828 | 0.40318 | -0.024 | -2.053
-17 | -0.801 | 0.54121 | -0.024 | -1.48
-16.5 | -0.774 | 0.39997 | -0.025 | -1.936
-16 | -0.746 | 0.36293 | -0.024 | -2.055
-15.5 | -0.719 | 0.33036 | -0.024 | -2.176
-15 | -0.692 | 0.3129 | -0.024 | -2.211
-14.5 | -0.665 | 0.30759 | -0.024 | -2.162
-14 | -0.638 | 0.30263 | -0.024 | -2.108
-13.5 | -0.61 | 0.29339 | -0.023 | -2.078
-13 | -0.583 | 0.28347 | -0.023 | -2.055
-12.5 | -0.556 | 0.27848 | -0.023 | -1.995
-12 | -0.528 | 0.28475 | -0.023 | -1.856
-11.5 | -0.501 | 0.27026 | -0.024 | -1.855
-11 | -0.474 | 0.25114 | -0.024 | -1.888
-10.5 | -0.446 | 0.22996 | -0.022 | -1.94
-10 | -0.419 | 0.371 | -0.022 | -1.129
-9.5 | -0.392 | 0.22509 | -0.022 | -1.74
-9 | -0.364 | 0.22624 | -0.022 | -1.611
-8.5 | -0.337 | 0.19632 | -0.02 | -1.715
-8 | -0.309 | 0.17466 | -0.02 | -1.771
-7.5 | -0.282 | 0.16406 | -0.02 | -1.72
-7 | -0.403 | 0.08157 | -0.02 | -4.941
-6.5 | -0.397 | 0.06537 | -0.021 | -6.077
-6 | -0.368 | 0.05866 | -0.022 | -6.27
-5.5 | -0.328 | 0.05245 | -0.024 | -6.254
-5 | -0.282 | 0.0487 | -0.025 | -5.794
-4.5 | -0.233 | 0.04563 | -0.025 | -5.097
-4 | -0.181 | 0.04286 | -0.026 | -4.215
-3.5 | -0.127 | 0.04068 | -0.028 | -3.131
-3 | -0.09 | 0.01868 | -0.06 | -4.841
-2.5 | -0.021 | 0.01969 | -0.057 | -1.062
-2 | 0.044 | 0.01923 | -0.057 | 2.298
-1.5 | 0.11 | 0.0189 | -0.058 | 5.824
-1 | 0.177 | 0.01871 | -0.059 | 9.444
-0.5 | 0.253 | 0.01793 | -0.062 | 14.136
0 | 0.313 | 0.01852 | -0.063 | 16.897
0.5 | 0.379 | 0.01876 | -0.063 | 20.212
1 | 0.445 | 0.01902 | -0.064 | 23.398
1.5 | 0.509 | 0.01947 | -0.064 | 26.166
2 | 0.574 | 0.01993 | -0.064 | 28.819
2.5 | 0.639 | 0.0205 | -0.065 | 31.149
3 | 0.701 | 0.02123 | -0.065 | 33.026
3.5 | 0.761 | 0.02216 | -0.065 | 34.362
4 | 0.819 | 0.02324 | -0.065 | 35.254
4.5 | 0.893 | 0.02557 | -0.067 | 34.941
5 | 0.947 | 0.02671 | -0.068 | 35.448
5.5 | 0.828 | 0.04887 | -0.031 | 16.939
6 | 0.862 | 0.05406 | -0.029 | 15.947
6.5 | 0.886 | 0.05996 | -0.027 | 14.778
7 | 0.882 | 0.07103 | -0.026 | 12.417
7.5 | 0.814 | 0.08665 | -0.025 | 9.398
8 | 0.559 | 0.151 | -0.023 | 3.699
8.5 | 0.586 | 0.18772 | -0.026 | 3.119
9 | 0.612 | 0.19788 | -0.027 | 3.093
9.5 | 0.639 | 0.21237 | -0.03 | 3.01
10 | 0.666 | 0.21209 | -0.031 | 3.138
10.5 | 0.692 | 0.23117 | -0.031 | 2.993
11 | 0.719 | 0.25281 | -0.034 | 2.846
11.5 | 0.746 | 0.25738 | -0.035 | 2.897
12 | 0.772 | 0.26244 | -0.035 | 2.94
12.5 | 0.798 | 0.28482 | -0.035 | 2.801
13 | 0.826 | 0.32248 | -0.038 | 2.56
13.5 | 0.851 | 0.32614 | -0.038 | 2.611
14 | 0.877 | 0.31924 | -0.039 | 2.748
14.5 | 0.903 | 0.32071 | -0.039 | 2.816
15 | 0.931 | 0.38117 | -0.042 | 2.443
15.5 | 0.957 | 0.38225 | -0.042 | 2.503
16 | 0.983 | 0.38643 | -0.042 | 2.543
16.5 | 1.009 | 0.38435 | -0.043 | 2.624
17 | 1.037 | 0.54193 | -0.045 | 1.913
17.5 | 1.062 | 0.40258 | -0.045 | 2.638
18 | 1.087 | 0.40014 | -0.046 | 2.718
18.5 | 1.113 | 0.41685 | -0.046 | 2.67
19 | 1.141 | 0.44915 | -0.048 | 2.541
19.5 | 1.166 | 0.45063 | -0.049 | 2.588
20 | 1.191 | 0.46593 | -0.049 | 2.557

## 8. Re 50k Mach 0.50 (2)
BIGFOIL.COM POLAR EXPORT
NACA63-312 a=0.8
NACA63-312 a=0.8 |  |  |  | Cl Max: | 1.1015 | at alpha= | 20 | deg
XFOIL ncrit=9 |  |  |  | L/D Max: | 24.7029 | at alpha= | 7 | deg
Re: | 50000 |  |  | Cd Min: | 0.30436 | at alpha= | 20 | deg
Mach: | 0.5 |  |  | Cl=0 at alpha= | 0.25467 | deg
|  |  |  | @ Cl=0.1, Cd= | 0.035091
|  |  |  | @ Cl=0.4, Cd= | 0.04663
|  |  |  | @ Cl=0.6, Cd= | 0.055078
alpha (deg) | Cl | Cd | Cm | Cl/Cd
-20 | -0.7562 | 0.27152 | 0.0498 | -2.7851
-19.5 | -0.7418 | 0.2697 | 0.0426 | -2.7505
-19 | -0.709 | 0.25416 | 0.04 | -2.7896
-18.5 | -0.6945 | 0.25178 | 0.0333 | -2.7584
-18 | -0.6649 | 0.23887 | 0.0299 | -2.7835
-17.5 | -0.6441 | 0.23223 | 0.0248 | -2.7735
-17 | -0.6235 | 0.22439 | 0.0201 | -2.7786
-16.5 | -0.6022 | 0.21735 | 0.0157 | -2.7706
-16 | -0.5771 | 0.20792 | 0.0121 | -2.7756
-15.5 | -0.5718 | 0.20655 | 0.0061 | -2.7683
-15 | -0.5355 | 0.19301 | 0.004 | -2.7745
-14.5 | -0.5167 | 0.18563 | -0.0001 | -2.7835
-14 | -0.5053 | 0.18054 | -0.0044 | -2.7988
-13.5 | -0.4948 | 0.17566 | -0.008 | -2.8168
-13 | -0.4709 | 0.16666 | -0.0105 | -2.8255
-12.5 | -0.4477 | 0.15804 | -0.0129 | -2.8328
-12 | -0.4303 | 0.15071 | -0.0153 | -2.8552
-11.5 | -0.4252 | 0.14567 | -0.0178 | -2.9189
-11 | -0.39 | 0.13527 | -0.019 | -2.8831
-10.5 | -0.3726 | 0.12823 | -0.0205 | -2.9057
-10 | -0.3595 | 0.12174 | -0.022 | -2.953
-9.5 | -0.3553 | 0.11636 | -0.0231 | -3.0535
-9 | -0.3418 | 0.10951 | -0.0239 | -3.1212
-8.5 | -0.3771 | 0.09668 | -0.0395 | -3.9005
-8 | -0.387 | 0.08731 | -0.0441 | -4.4325
-7.5 | -0.4209 | 0.07954 | -0.0464 | -5.2917
-7 | -0.4492 | 0.07372 | -0.0437 | -6.0933
-6.5 | -0.5336 | 0.06732 | -0.0432 | -7.9263
-6 | -0.5621 | 0.06146 | -0.0399 | -9.1458
-5.5 | -0.5825 | 0.05496 | -0.0379 | -10.5986
-5 | -0.5845 | 0.04802 | -0.0372 | -12.172
-4.5 | -0.5629 | 0.04146 | -0.0372 | -13.5769
-4 | -0.5236 | 0.03641 | -0.0364 | -14.3807
-3.5 | -0.4746 | 0.03244 | -0.0347 | -14.6301
-3 | -0.4267 | 0.02962 | -0.032 | -14.4058
-2.5 | -0.3787 | 0.02627 | -0.0303 | -14.4157
-2 | -0.3752 | 0.0275 | -0.0119 | -13.6436
-1.5 | -0.3769 | 0.02854 | 0.0063 | -13.206
-1 | -0.2934 | 0.03016 | 0.0117 | -9.7281
-0.5 | -0.0573 | 0.03249 | -0.0249 | -1.7636
0 | -0.0109 | 0.03273 | -0.0291 | -0.33303
0.5 | 0.0105 | 0.0329 | -0.0283 | 0.31915
1 | 0.0512 | 0.0338 | -0.0303 | 1.5148
1.5 | 0.1041 | 0.0352 | -0.0337 | 2.9574
2 | 0.1697 | 0.03725 | -0.0386 | 4.5557
2.5 | 0.2381 | 0.03966 | -0.0433 | 6.0035
3 | 0.2939 | 0.04198 | -0.0458 | 7.001
3.5 | 0.3542 | 0.04459 | -0.0485 | 7.9435
4 | 0.4155 | 0.04732 | -0.0509 | 8.7806
4.5 | 0.4715 | 0.05007 | -0.0522 | 9.4168
5 | 0.5372 | 0.05277 | -0.0536 | 10.18
5.5 | 0.6006 | 0.0551 | -0.0536 | 10.9002
6 | 0.6683 | 0.05641 | -0.0517 | 11.8472
6.5 | 0.8835 | 0.037 | -0.0322 | 23.8784
7 | 0.9145 | 0.03702 | -0.0191 | 24.7029
7.5 | 0.9511 | 0.04275 | -0.015 | 22.248
8 | 0.9851 | 0.04958 | -0.0123 | 19.8689
8.5 | 0.9711 | 0.05798 | -0.0108 | 16.7489
9 | 0.9602 | 0.06719 | -0.0108 | 14.2908
9.5 | 0.9149 | 0.07942 | -0.0158 | 11.5198
10 | 0.8743 | 0.09392 | -0.0241 | 9.309
11.5 | 0.8073 | 0.13972 | -0.0537 | 5.778
12 | 0.8213 | 0.15145 | -0.0584 | 5.4229
12.5 | 0.7899 | 0.17193 | -0.0784 | 4.5943
13 | 0.8061 | 0.1817 | -0.0831 | 4.4364
13.5 | 0.8295 | 0.19148 | -0.0864 | 4.332
14 | 0.8569 | 0.20218 | -0.0895 | 4.2383
14.5 | 0.8661 | 0.2083 | -0.0944 | 4.1579
15 | 0.8873 | 0.21704 | -0.0983 | 4.0882
15.5 | 0.9054 | 0.22501 | -0.1029 | 4.0238
16 | 0.9244 | 0.23337 | -0.1078 | 3.9611
16.5 | 0.9483 | 0.24305 | -0.1119 | 3.9017
17 | 0.9744 | 0.25362 | -0.1156 | 3.842
17.5 | 0.995 | 0.26145 | -0.1204 | 3.8057
18 | 1.0105 | 0.26783 | -0.1268 | 3.7729
18.5 | 1.0413 | 0.2815 | -0.13 | 3.6991
19 | 1.0561 | 0.28579 | -0.1366 | 3.6954
19.5 | 1.0774 | 0.29456 | -0.1423 | 3.6577
20 | 1.1015 | 0.30436 | -0.1468 | 3.6191

## 9. Re 100k Mach 0.00 (1)
BIGFOIL.COM POLAR EXPORT
NACA63-312 a=0.8
NACA63-312 a=0.8 |  |  |  | Cl Max: | 1.015 | at alpha= | 11.5 | deg
JavaFoil+Calcfoil stall+Eppler ext transition |  |  |  | L/D Max: | 51.923 | at alpha= | 4.5 | deg
Re: | 100000 |  |  | Cd Min: | 0.01193 | at alpha= | -0.5 | deg
Mach: | 0 |  |  | Cl=0 at alpha= | -2.339 | deg
|  |  |  | @ Cl=0.1, Cd= | 0.01255
|  |  |  | @ Cl=0.4, Cd= | 0.012954
|  |  |  | @ Cl=0.6, Cd= | 0.013799
alpha (deg) | Cl | Cd | Cm | Cl/Cd
-18.5 | -0.542 | 0.28994 | -0.013 | -1.869
-18 | -0.563 | 0.26299 | -0.014 | -2.142
-17.5 | -0.585 | 0.23714 | -0.014 | -2.465
-17 | -0.606 | 0.23313 | -0.014 | -2.598
-16.5 | -0.626 | 0.21801 | -0.014 | -2.87
-16 | -0.644 | 0.20458 | -0.014 | -3.15
-15.5 | -0.662 | 0.18654 | -0.014 | -3.548
-15 | -0.677 | 0.16903 | -0.015 | -4.008
-14.5 | -0.69 | 0.15881 | -0.015 | -4.347
-14 | -0.701 | 0.14876 | -0.015 | -4.71
-13.5 | -0.704 | 0.13685 | -0.015 | -5.143
-13 | -0.704 | 0.12884 | -0.016 | -5.461
-12.5 | -0.7 | 0.11786 | -0.016 | -5.941
-12 | -0.693 | 0.1085 | -0.016 | -6.388
-11.5 | -0.682 | 0.09996 | -0.017 | -6.825
-11 | -0.668 | 0.09352 | -0.017 | -7.139
-10.5 | -0.649 | 0.08705 | -0.017 | -7.46
-10 | -0.626 | 0.08048 | -0.018 | -7.773
-9.5 | -0.598 | 0.07453 | -0.018 | -8.024
-9 | -0.568 | 0.06851 | -0.018 | -8.286
-8.5 | -0.535 | 0.06469 | -0.019 | -8.265
-8 | -0.499 | 0.06012 | -0.019 | -8.307
-7.5 | -0.462 | 0.05611 | -0.02 | -8.236
-7 | -0.423 | 0.05204 | -0.02 | -8.122
-6.5 | -0.382 | 0.04892 | -0.021 | -7.801
-6 | -0.339 | 0.04629 | -0.022 | -7.326
-5.5 | -0.295 | 0.04364 | -0.022 | -6.765
-5 | -0.25 | 0.04116 | -0.023 | -6.081
-4.5 | -0.205 | 0.03891 | -0.025 | -5.263
-4 | -0.196 | 0.01456 | -0.052 | -13.475
-3.5 | -0.138 | 0.01435 | -0.053 | -9.59
-3 | -0.079 | 0.01411 | -0.053 | -5.567
-2.5 | -0.019 | 0.01254 | -0.054 | -1.53
-2 | 0.04 | 0.01249 | -0.054 | 3.232
-1.5 | 0.1 | 0.01255 | -0.055 | 7.968
-1 | 0.16 | 0.0126 | -0.055 | 12.683
-0.5 | 0.219 | 0.01193 | -0.055 | 18.405
0 | 0.278 | 0.01261 | -0.056 | 22.022
0.5 | 0.336 | 0.01278 | -0.056 | 26.321
1 | 0.395 | 0.01294 | -0.057 | 30.521
1.5 | 0.452 | 0.0131 | -0.057 | 34.539
2 | 0.51 | 0.01334 | -0.057 | 38.227
2.5 | 0.567 | 0.01362 | -0.058 | 41.661
3 | 0.624 | 0.01393 | -0.058 | 44.784
3.5 | 0.68 | 0.01429 | -0.058 | 47.571
4 | 0.735 | 0.0147 | -0.059 | 49.965
4.5 | 0.788 | 0.01518 | -0.059 | 51.923
5 | 0.844 | 0.01904 | -0.06 | 44.344
5.5 | 0.895 | 0.01983 | -0.06 | 45.134
6 | 0.944 | 0.02067 | -0.06 | 45.649
6.5 | 0.817 | 0.04667 | -0.03 | 17.505
7 | 0.852 | 0.05007 | -0.028 | 17.012
7.5 | 0.885 | 0.05338 | -0.027 | 16.57
8 | 0.914 | 0.05754 | -0.026 | 15.89
8.5 | 0.941 | 0.06246 | -0.025 | 15.058
9 | 0.963 | 0.06657 | -0.025 | 14.472
9.5 | 0.982 | 0.0718 | -0.024 | 13.68
10 | 0.997 | 0.07701 | -0.024 | 12.944
10.5 | 1.007 | 0.08259 | -0.024 | 12.194
11 | 1.013 | 0.09039 | -0.024 | 11.21
11.5 | 1.015 | 0.09841 | -0.024 | 10.313
12 | 1.012 | 0.10564 | -0.023 | 9.583
12.5 | 1.004 | 0.11568 | -0.023 | 8.676
13 | 0.987 | 0.12472 | -0.022 | 7.915
13.5 | 0.967 | 0.1318 | -0.022 | 7.337
14 | 0.943 | 0.14078 | -0.022 | 6.701
14.5 | 0.917 | 0.1586 | -0.021 | 5.78
15 | 0.888 | 0.1665 | -0.021 | 5.334
15.5 | 0.858 | 0.17588 | -0.021 | 4.876
16 | 0.826 | 0.19313 | -0.021 | 4.276
16.5 | 0.793 | 0.21229 | -0.021 | 3.738

## 10. Re 100k Mach 0.00 (2)
BIGFOIL.COM POLAR EXPORT
NACA63-312 a=0.8
NACA63-312 a=0.8 |  |  |  | Cl Max: | 1.1644 | at alpha= | 10.5 | deg
XFOIL ncrit=9 |  |  |  | L/D Max: | 54.9006 | at alpha= | 6.5 | deg
Re: | 100000 |  |  | Cd Min: | 0.23994 | at alpha= | -20 | deg
Mach: | 0 |  |  | Cl=0 at alpha= | -1.1435 | deg
|  |  |  | @ Cl=0.1, Cd= | 0.021095
|  |  |  | @ Cl=0.4, Cd= | 0.020754
|  |  |  | @ Cl=0.6, Cd= | 0.021687
alpha (deg) | Cl | Cd | Cm | Cl/Cd
-20 | -0.686 | 0.23994 | 0.0411 | -2.859
-19.5 | -0.6683 | 0.23363 | 0.037 | -2.8605
-19 | -0.6543 | 0.2286 | 0.0316 | -2.8622
-18.5 | -0.6585 | 0.23043 | 0.0233 | -2.8577
-18 | -0.6194 | 0.21393 | 0.0242 | -2.8953
-17.5 | -0.6016 | 0.20738 | 0.0207 | -2.901
-17 | -0.5914 | 0.20235 | 0.0151 | -2.9227
-16.5 | -0.6013 | 0.20203 | 0.0069 | -2.9763
-16 | -0.5566 | 0.18688 | 0.0089 | -2.9784
-15.5 | -0.5436 | 0.18072 | 0.0049 | -3.008
-15 | -0.5593 | 0.17896 | -0.004 | -3.1253
-14.5 | -0.5165 | 0.16595 | -0.0021 | -3.1124
-14 | -0.504 | 0.15936 | -0.0055 | -3.1627
-13.5 | -0.5295 | 0.15587 | -0.0154 | -3.3971
-13 | -0.4809 | 0.14495 | -0.0116 | -3.3177
-12.5 | -0.5074 | 0.14009 | -0.0212 | -3.622
-12 | -0.4646 | 0.13034 | -0.018 | -3.5645
-11.5 | -0.4914 | 0.12431 | -0.0274 | -3.953
-11 | -0.4505 | 0.11579 | -0.0241 | -3.8907
-10.5 | -0.4709 | 0.10783 | -0.0315 | -4.3671
-10 | -0.4742 | 0.10143 | -0.0354 | -4.6751
-9.5 | -0.4476 | 0.0946 | -0.0338 | -4.7315
-9 | -0.438 | 0.08762 | -0.0347 | -4.9989
-8.5 | -0.4422 | 0.08076 | -0.0367 | -5.4755
-8 | -0.4594 | 0.07472 | -0.0369 | -6.1483
-7 | -0.6272 | 0.04459 | -0.0416 | -14.0659
-6.5 | -0.6062 | 0.03641 | -0.0387 | -16.6493
-6 | -0.572 | 0.03239 | -0.0363 | -17.6598
-5.5 | -0.5341 | 0.0285 | -0.035 | -18.7404
-5 | -0.4569 | 0.02523 | -0.0395 | -18.1094
-4.5 | -0.3827 | 0.02289 | -0.0436 | -16.7191
-4 | -0.3122 | 0.02095 | -0.0473 | -14.9021
-3.5 | -0.2564 | 0.01815 | -0.0485 | -14.1267
-3 | -0.1977 | 0.01933 | -0.0475 | -10.2276
-2.5 | -0.1466 | 0.0205 | -0.0441 | -7.1512
-2 | -0.0962 | 0.02107 | -0.0414 | -4.5657
-1.5 | -0.0405 | 0.02116 | -0.0409 | -1.914
-1 | 0.0163 | 0.02114 | -0.0411 | 0.77105
-0.5 | 0.0721 | 0.02111 | -0.0412 | 3.4154
0 | 0.1273 | 0.02108 | -0.0411 | 6.0389
0.5 | 0.1908 | 0.02109 | -0.0426 | 9.0469
1 | 0.2813 | 0.02113 | -0.0495 | 13.3128
1.5 | 0.3962 | 0.02076 | -0.0605 | 19.0848
2 | 0.5027 | 0.0206 | -0.0712 | 24.4029
2.5 | 0.5105 | 0.02127 | -0.0655 | 24.0009
3.5 | 0.6136 | 0.02175 | -0.065 | 28.2115
4 | 0.6743 | 0.02155 | -0.0649 | 31.29
4.5 | 0.7333 | 0.02105 | -0.0639 | 34.8361
5 | 0.795 | 0.01967 | -0.0618 | 40.4169
5.5 | 0.8529 | 0.01803 | -0.0587 | 47.3045
6 | 0.9011 | 0.01719 | -0.0551 | 52.42
6.5 | 0.9388 | 0.0171 | -0.0506 | 54.9006
7 | 0.9273 | 0.02151 | -0.0411 | 43.1102
7.5 | 0.9409 | 0.02517 | -0.0357 | 37.3818
8 | 0.9778 | 0.0285 | -0.0331 | 34.3088
8.5 | 1.0349 | 0.03237 | -0.0332 | 31.971
9 | 1.0889 | 0.03651 | -0.0332 | 29.8247
9.5 | 1.135 | 0.04258 | -0.0319 | 26.6557
10 | 1.1577 | 0.048 | -0.0282 | 24.1187
10.5 | 1.1644 | 0.05536 | -0.0238 | 21.0332
11 | 1.151 | 0.06345 | -0.0188 | 18.1403
11.5 | 1.1247 | 0.07157 | -0.0144 | 15.7147
12 | 1.1155 | 0.08203 | -0.0133 | 13.5987
12.5 | 0.9738 | 0.09722 | -0.0203 | 10.0165
13 | 0.8284 | 0.15046 | -0.057 | 5.5058
13.5 | 0.8245 | 0.16021 | -0.0622 | 5.1464
14 | 0.8355 | 0.16914 | -0.065 | 4.9397
14.5 | 0.8506 | 0.1769 | -0.0675 | 4.8084
15 | 0.8448 | 0.18626 | -0.0746 | 4.5356
15.5 | 0.8861 | 0.19532 | -0.0716 | 4.5367

## 11. Re 100k Mach 0.10 (1)
BIGFOIL.COM POLAR EXPORT
NACA63-312 a=0.8
NACA63-312 a=0.8 |  |  |  | Cl Max: | 1.006 | at alpha= | 11 | deg
JavaFoil+Calcfoil stall+Eppler ext transition |  |  |  | L/D Max: | 51.917 | at alpha= | 4.5 | deg
Re: | 100000 |  |  | Cd Min: | 0.012 | at alpha= | -0.5 | deg
Mach: | 0.1 |  |  | Cl=0 at alpha= | -2.3417 | deg
|  |  |  | @ Cl=0.1, Cd= | 0.012559
|  |  |  | @ Cl=0.4, Cd= | 0.012978
|  |  |  | @ Cl=0.6, Cd= | 0.013823
alpha (deg) | Cl | Cd | Cm | Cl/Cd
-18 | -0.516 | 0.27873 | -0.014 | -1.85
-17.5 | -0.54 | 0.2658 | -0.014 | -2.032
-17 | -0.564 | 0.23471 | -0.014 | -2.404
-16.5 | -0.588 | 0.22748 | -0.015 | -2.584
-16 | -0.61 | 0.20278 | -0.014 | -3.009
-15.5 | -0.631 | 0.18691 | -0.014 | -3.377
-15 | -0.65 | 0.1748 | -0.015 | -3.721
-14.5 | -0.667 | 0.16651 | -0.015 | -4.007
-14 | -0.681 | 0.15234 | -0.015 | -4.471
-13.5 | -0.687 | 0.13982 | -0.016 | -4.916
-13 | -0.69 | 0.13124 | -0.016 | -5.258
-12.5 | -0.689 | 0.11989 | -0.016 | -5.749
-12 | -0.685 | 0.11109 | -0.016 | -6.163
-11.5 | -0.676 | 0.10336 | -0.017 | -6.54
-11 | -0.663 | 0.09436 | -0.017 | -7.03
-10.5 | -0.647 | 0.08715 | -0.017 | -7.419
-10 | -0.624 | 0.08052 | -0.018 | -7.75
-9.5 | -0.597 | 0.0746 | -0.018 | -8.007
-9 | -0.568 | 0.06962 | -0.019 | -8.155
-8.5 | -0.535 | 0.06485 | -0.019 | -8.254
-8 | -0.5 | 0.06026 | -0.019 | -8.303
-7.5 | -0.463 | 0.05595 | -0.02 | -8.28
-7 | -0.424 | 0.05251 | -0.021 | -8.077
-6.5 | -0.383 | 0.04922 | -0.021 | -7.783
-6 | -0.34 | 0.04621 | -0.022 | -7.368
-5.5 | -0.296 | 0.04384 | -0.022 | -6.764
-5 | -0.251 | 0.04127 | -0.023 | -6.092
-4.5 | -0.206 | 0.03898 | -0.025 | -5.277
-4 | -0.197 | 0.01461 | -0.052 | -13.495
-3.5 | -0.138 | 0.01436 | -0.053 | -9.631
-3 | -0.079 | 0.01419 | -0.053 | -5.562
-2.5 | -0.019 | 0.01255 | -0.054 | -1.536
-2 | 0.041 | 0.01249 | -0.054 | 3.246
-1.5 | 0.101 | 0.01256 | -0.055 | 8.003
-1 | 0.161 | 0.01266 | -0.055 | 12.691
-0.5 | 0.221 | 0.012 | -0.056 | 18.386
0 | 0.279 | 0.01268 | -0.056 | 22.002
0.5 | 0.338 | 0.01281 | -0.056 | 26.391
1 | 0.397 | 0.01297 | -0.057 | 30.597
1.5 | 0.454 | 0.01312 | -0.057 | 34.628
2 | 0.512 | 0.01338 | -0.057 | 38.292
2.5 | 0.57 | 0.01366 | -0.058 | 41.717
3 | 0.627 | 0.01397 | -0.058 | 44.849
3.5 | 0.683 | 0.01434 | -0.059 | 47.619
4 | 0.738 | 0.01477 | -0.059 | 49.965
4.5 | 0.792 | 0.01525 | -0.059 | 51.917
5 | 0.848 | 0.01914 | -0.06 | 44.307
5.5 | 0.899 | 0.01994 | -0.06 | 45.069
6 | 0.947 | 0.02079 | -0.06 | 45.561
6.5 | 0.821 | 0.04668 | -0.03 | 17.581
7 | 0.855 | 0.05018 | -0.028 | 17.034
7.5 | 0.887 | 0.05405 | -0.027 | 16.417
8 | 0.916 | 0.05781 | -0.026 | 15.852
8.5 | 0.942 | 0.06232 | -0.025 | 15.113
9 | 0.964 | 0.06649 | -0.024 | 14.493
9.5 | 0.981 | 0.07168 | -0.024 | 13.688
10 | 0.994 | 0.07902 | -0.024 | 12.582
10.5 | 1.003 | 0.08535 | -0.024 | 11.747
11 | 1.006 | 0.09037 | -0.024 | 11.134
11.5 | 1.005 | 0.09883 | -0.023 | 10.171
12 | 1 | 0.10627 | -0.023 | 9.407
12.5 | 0.988 | 0.11496 | -0.022 | 8.59
13 | 0.967 | 0.1253 | -0.022 | 7.719
13.5 | 0.943 | 0.13696 | -0.021 | 6.883
14 | 0.915 | 0.14709 | -0.021 | 6.218
14.5 | 0.884 | 0.16052 | -0.021 | 5.505
15 | 0.85 | 0.16961 | -0.021 | 5.014
15.5 | 0.816 | 0.18885 | -0.021 | 4.318
16 | 0.78 | 0.19928 | -0.021 | 3.912

## 12. Re 100k Mach 0.10 (2)
BIGFOIL.COM POLAR EXPORT
NACA63-312 a=0.8
NACA63-312 a=0.8 |  |  |  | Cl Max: | 1.1575 | at alpha= | 10.5 | deg
XFOIL ncrit=9 |  |  |  | L/D Max: | 54.5476 | at alpha= | 6.5 | deg
Re: | 100000 |  |  | Cd Min: | 0.24069 | at alpha= | -20 | deg
Mach: | 0.1 |  |  | Cl=0 at alpha= | -1.1655 | deg
|  |  |  | @ Cl=0.1, Cd= | 0.021176
|  |  |  | @ Cl=0.4, Cd= | 0.021087
|  |  |  | @ Cl=0.6, Cd= | 0.021779
alpha (deg) | Cl | Cd | Cm | Cl/Cd
-20 | -0.6878 | 0.24069 | 0.0415 | -2.8576
-19.5 | -0.67 | 0.23435 | 0.0373 | -2.859
-19 | -0.6566 | 0.22966 | 0.0316 | -2.859
-18.5 | -0.6608 | 0.23161 | 0.0234 | -2.8531
-18 | -0.6202 | 0.21452 | 0.0245 | -2.8911
-17.5 | -0.6025 | 0.20796 | 0.0208 | -2.8972
-17 | -0.5935 | 0.20335 | 0.015 | -2.9186
-16.5 | -0.6028 | 0.20298 | 0.0069 | -2.9698
-16 | -0.5566 | 0.18739 | 0.0091 | -2.9703
-15.5 | -0.5447 | 0.18142 | 0.0047 | -3.0024
-15 | -0.5606 | 0.17984 | -0.0042 | -3.1172
-14.5 | -0.5154 | 0.16642 | -0.0019 | -3.097
-14 | -0.5043 | 0.15995 | -0.0056 | -3.1529
-13 | -0.4799 | 0.14543 | -0.0116 | -3.2999
-12.5 | -0.5087 | 0.14088 | -0.0217 | -3.6109
-12 | -0.4624 | 0.13085 | -0.0179 | -3.5338
-11.5 | -0.4933 | 0.12505 | -0.028 | -3.9448
-11 | -0.4478 | 0.11634 | -0.024 | -3.8491
-10.5 | -0.4579 | 0.10853 | -0.0296 | -4.2191
-10 | -0.4772 | 0.10202 | -0.0364 | -4.6775
-9.5 | -0.4604 | 0.09506 | -0.0363 | -4.8433
-9 | -0.4351 | 0.08819 | -0.0347 | -4.9337
-8.5 | -0.4378 | 0.08137 | -0.0366 | -5.3804
-8 | -0.4522 | 0.07529 | -0.0369 | -6.0061
-7 | -0.6282 | 0.04578 | -0.0415 | -13.7221
-6.5 | -0.6087 | 0.03767 | -0.0391 | -16.1587
-6 | -0.5762 | 0.03311 | -0.0365 | -17.4026
-5.5 | -0.5356 | 0.02889 | -0.0358 | -18.5393
-5 | -0.4578 | 0.02549 | -0.0403 | -17.96
-4.5 | -0.3833 | 0.02308 | -0.0443 | -16.6075
-4 | -0.3129 | 0.0211 | -0.0479 | -14.8294
-3.5 | -0.2567 | 0.01818 | -0.0492 | -14.1199
-3 | -0.1974 | 0.01938 | -0.0481 | -10.1858
-2.5 | -0.145 | 0.02056 | -0.045 | -7.0525
-2 | -0.0941 | 0.02115 | -0.0422 | -4.4492
-1.5 | -0.0382 | 0.02125 | -0.0417 | -1.7976
-1 | 0.0189 | 0.02123 | -0.0418 | 0.89025
-0.5 | 0.0741 | 0.02119 | -0.0417 | 3.4969
0 | 0.1293 | 0.02116 | -0.0415 | 6.1106
0.5 | 0.192 | 0.02117 | -0.0428 | 9.0694
1 | 0.279 | 0.02124 | -0.0491 | 13.1356
1.5 | 0.388 | 0.02114 | -0.0596 | 18.3538
2 | 0.5022 | 0.02064 | -0.0707 | 24.3314
2.5 | 0.5098 | 0.02144 | -0.0652 | 23.778
3 | 0.5576 | 0.02175 | -0.0647 | 25.6368
3.5 | 0.6166 | 0.02179 | -0.065 | 28.2974
4 | 0.6783 | 0.02155 | -0.065 | 31.4756
4.5 | 0.734 | 0.02129 | -0.0637 | 34.4763
5 | 0.7963 | 0.01989 | -0.0616 | 40.0352
5.5 | 0.8546 | 0.0182 | -0.0583 | 46.956
6 | 0.9039 | 0.01728 | -0.0548 | 52.309
6.5 | 0.9404 | 0.01724 | -0.0498 | 54.5476
7 | 0.9262 | 0.022 | -0.0402 | 42.1
7.5 | 0.9413 | 0.02553 | -0.0349 | 36.8703
8 | 0.9807 | 0.02885 | -0.0325 | 33.9931
8.5 | 1.0396 | 0.03287 | -0.0327 | 31.6276
9 | 1.0952 | 0.03751 | -0.0329 | 29.1975
9.5 | 1.1364 | 0.04343 | -0.0309 | 26.1662
10 | 1.1555 | 0.04903 | -0.0269 | 23.5672
10.5 | 1.1575 | 0.05638 | -0.0222 | 20.5303
11 | 1.1386 | 0.06409 | -0.0169 | 17.7656
11.5 | 1.1094 | 0.07229 | -0.0132 | 15.3465
12 | 1.0996 | 0.08332 | -0.0127 | 13.1973
12.5 | 0.9654 | 0.09877 | -0.0215 | 9.7742
13 | 0.826 | 0.15155 | -0.058 | 5.4503
13.5 | 0.8235 | 0.16121 | -0.063 | 5.1082
14 | 0.8402 | 0.16998 | -0.0648 | 4.9429
14.5 | 0.8489 | 0.17789 | -0.0686 | 4.7721
15 | 0.846 | 0.18711 | -0.0752 | 4.5214
15.5 | 0.8891 | 0.19642 | -0.0719 | 4.5265

## 13. Re 100k Mach 0.25 (1)
BIGFOIL.COM POLAR EXPORT
NACA63-312 a=0.8
NACA63-312 a=0.8 |  |  |  | Cl Max: | 0.968 | at alpha= | 6 | deg
JavaFoil+Calcfoil stall+Eppler ext transition |  |  |  | L/D Max: | 51.831 | at alpha= | 4.5 | deg
Re: | 100000 |  |  | Cd Min: | 0.01238 | at alpha= | -1.5 | deg
Mach: | 0.25 |  |  | Cl=0 at alpha= | -2.3387 | deg
|  |  |  | @ Cl=0.1, Cd= | 0.012397
|  |  |  | @ Cl=0.4, Cd= | 0.013134
|  |  |  | @ Cl=0.6, Cd= | 0.014011
alpha (deg) | Cl | Cd | Cm | Cl/Cd
-16 | -0.28 | 0.39159 | -0.013 | -0.716
-15.5 | -0.345 | 0.33314 | -0.014 | -1.036
-15 | -0.404 | 0.26968 | -0.015 | -1.497
-14.5 | -0.457 | 0.23745 | -0.015 | -1.925
-14 | -0.505 | 0.20793 | -0.016 | -2.43
-13.5 | -0.54 | 0.18359 | -0.015 | -2.944
-13 | -0.57 | 0.16404 | -0.016 | -3.475
-12.5 | -0.593 | 0.14502 | -0.016 | -4.091
-12 | -0.61 | 0.12821 | -0.017 | -4.76
-11.5 | -0.62 | 0.11583 | -0.017 | -5.355
-11 | -0.623 | 0.10603 | -0.017 | -5.88
-10.5 | -0.62 | 0.09669 | -0.018 | -6.411
-10 | -0.607 | 0.08752 | -0.018 | -6.936
-9.5 | -0.588 | 0.08005 | -0.018 | -7.34
-9 | -0.564 | 0.07272 | -0.019 | -7.754
-8.5 | -0.536 | 0.06734 | -0.019 | -7.955
-8 | -0.504 | 0.06198 | -0.019 | -8.131
-7.5 | -0.469 | 0.05782 | -0.02 | -8.108
-7 | -0.431 | 0.05383 | -0.021 | -8.005
-6.5 | -0.39 | 0.05009 | -0.022 | -7.794
-6 | -0.348 | 0.04682 | -0.022 | -7.428
-5.5 | -0.303 | 0.04418 | -0.023 | -6.867
-5 | -0.258 | 0.04187 | -0.024 | -6.153
-4.5 | -0.211 | 0.03936 | -0.025 | -5.359
-4 | -0.202 | 0.01488 | -0.054 | -13.598
-3.5 | -0.142 | 0.01461 | -0.054 | -9.719
-3 | -0.081 | 0.01442 | -0.055 | -5.621
-2.5 | -0.02 | 0.01269 | -0.055 | -1.561
-2 | 0.042 | 0.01273 | -0.056 | 3.274
-1.5 | 0.103 | 0.01238 | -0.056 | 8.343
-1 | 0.165 | 0.01265 | -0.057 | 13.055
-0.5 | 0.227 | 0.01266 | -0.057 | 17.899
0 | 0.286 | 0.01281 | -0.057 | 22.345
0.5 | 0.347 | 0.01294 | -0.058 | 26.783
1 | 0.407 | 0.01316 | -0.058 | 30.912
1.5 | 0.466 | 0.01336 | -0.059 | 34.881
2 | 0.526 | 0.01361 | -0.059 | 38.6
2.5 | 0.584 | 0.01393 | -0.059 | 41.938
3 | 0.643 | 0.01423 | -0.06 | 45.144
3.5 | 0.7 | 0.01464 | -0.06 | 47.818
4 | 0.756 | 0.01511 | -0.06 | 50.048
4.5 | 0.811 | 0.01564 | -0.061 | 51.831
5 | 0.868 | 0.01975 | -0.061 | 43.951
5.5 | 0.919 | 0.02063 | -0.062 | 44.541
6 | 0.968 | 0.02156 | -0.062 | 44.887
6.5 | 0.837 | 0.04773 | -0.03 | 17.546
7 | 0.871 | 0.05129 | -0.028 | 16.974
7.5 | 0.9 | 0.05505 | -0.027 | 16.356
8 | 0.925 | 0.06029 | -0.026 | 15.351
8.5 | 0.945 | 0.06497 | -0.025 | 14.549
9 | 0.959 | 0.0695 | -0.025 | 13.801
9.5 | 0.966 | 0.07636 | -0.024 | 12.655
10 | 0.966 | 0.08398 | -0.024 | 11.506
10.5 | 0.959 | 0.09237 | -0.023 | 10.378
11 | 0.943 | 0.09935 | -0.023 | 9.494

## 14. Re 100k Mach 0.25 (2)
BIGFOIL.COM POLAR EXPORT
NACA63-312 a=0.8
NACA63-312 a=0.8 |  |  |  | Cl Max: | 1.1343 | at alpha= | 9.5 | deg
XFOIL ncrit=9 |  |  |  | L/D Max: | 52.7184 | at alpha= | 6 | deg
Re: | 100000 |  |  | Cd Min: | 0.24495 | at alpha= | -20 | deg
Mach: | 0.25 |  |  | Cl=0 at alpha= | -1.1741 | deg
|  |  |  | @ Cl=0.1, Cd= | 0.021721
|  |  |  | @ Cl=0.4, Cd= | 0.02162
|  |  |  | @ Cl=0.6, Cd= | 0.022661
alpha (deg) | Cl | Cd | Cm | Cl/Cd
-20 | -0.6986 | 0.24495 | 0.0436 | -2.852
-19.5 | -0.6805 | 0.23857 | 0.0388 | -2.8524
-19 | -0.6711 | 0.23636 | 0.0317 | -2.8393
-18.5 | -0.6491 | 0.22583 | 0.0286 | -2.8743
-18 | -0.6262 | 0.2179 | 0.026 | -2.8738
-17.5 | -0.6087 | 0.21135 | 0.0217 | -2.8801
-17 | -0.6063 | 0.20943 | 0.0143 | -2.895
-16.5 | -0.5808 | 0.19785 | 0.0121 | -2.9356
-16 | -0.558 | 0.19025 | 0.0099 | -2.933
-15.5 | -0.5551 | 0.18647 | 0.0034 | -2.9769
-15 | -0.5378 | 0.17719 | 0 | -3.0352
-14.5 | -0.5123 | 0.169 | -0.0014 | -3.0314
-14 | -0.5135 | 0.1644 | -0.0075 | -3.1235
-13.5 | -0.4899 | 0.15475 | -0.0091 | -3.1658
-13 | -0.4798 | 0.14846 | -0.0126 | -3.2318
-12.5 | -0.4765 | 0.14083 | -0.0171 | -3.3835
-12 | -0.4548 | 0.13347 | -0.0182 | -3.4075
-11.5 | -0.461 | 0.12607 | -0.0239 | -3.6567
-11 | -0.4404 | 0.11913 | -0.0248 | -3.6968
-10.5 | -0.4296 | 0.11179 | -0.0269 | -3.8429
-10 | -0.4313 | 0.10451 | -0.0307 | -4.1269
-9.5 | -0.4473 | 0.09752 | -0.0365 | -4.5868
-9 | -0.4629 | 0.0908 | -0.041 | -5.098
-8 | -0.437 | 0.07816 | -0.0379 | -5.5911
-6.5 | -0.6191 | 0.04302 | -0.0403 | -14.391
-6 | -0.5976 | 0.0364 | -0.0379 | -16.4176
-5.5 | -0.5405 | 0.03106 | -0.0405 | -17.4018
-5 | -0.4604 | 0.02696 | -0.0452 | -17.0772
-4.5 | -0.3836 | 0.02415 | -0.0491 | -15.8841
-4 | -0.3113 | 0.02202 | -0.0522 | -14.1371
-3.5 | -0.2527 | 0.01841 | -0.0543 | -13.7262
-3 | -0.1904 | 0.01966 | -0.0528 | -9.6846
-2.5 | -0.1369 | 0.02096 | -0.0492 | -6.5315
-2 | -0.0909 | 0.02165 | -0.0449 | -4.1986
-1.5 | -0.0364 | 0.0218 | -0.0436 | -1.6697
-0.5 | 0.0753 | 0.02173 | -0.0429 | 3.4653
0 | 0.129 | 0.02171 | -0.0422 | 5.942
0.5 | 0.1887 | 0.0217 | -0.0426 | 8.6959
1 | 0.2762 | 0.02154 | -0.0477 | 12.8227
1.5 | 0.377 | 0.02163 | -0.0566 | 17.4295
2 | 0.489 | 0.02158 | -0.0678 | 22.6599
2.5 | 0.5336 | 0.02168 | -0.0671 | 24.6125
3 | 0.5618 | 0.02251 | -0.0641 | 24.9578
3.5 | 0.62 | 0.02274 | -0.0643 | 27.2647
4 | 0.6848 | 0.02252 | -0.0644 | 30.4085
4.5 | 0.7474 | 0.02191 | -0.0631 | 34.1123
5 | 0.8141 | 0.0203 | -0.0608 | 40.1034
5.5 | 0.8771 | 0.01819 | -0.057 | 48.2188
6 | 0.9231 | 0.01751 | -0.0525 | 52.7184
6.5 | 0.934 | 0.01916 | -0.0439 | 48.7474
7 | 0.9234 | 0.02408 | -0.0356 | 38.3472
7.5 | 0.9455 | 0.02732 | -0.0306 | 34.6083
8 | 0.9971 | 0.0309 | -0.0294 | 32.2686
8.5 | 1.0621 | 0.03577 | -0.0296 | 29.6925
9 | 1.1145 | 0.04221 | -0.0294 | 26.4037
9.5 | 1.1343 | 0.04801 | -0.0251 | 23.6263
10 | 1.1304 | 0.05411 | -0.0196 | 20.8908
10.5 | 1.1065 | 0.06057 | -0.014 | 18.2681
11 | 1.0736 | 0.06854 | -0.0112 | 15.6638
11.5 | 1.0344 | 0.07821 | -0.0118 | 13.2259
12 | 0.9956 | 0.09002 | -0.0158 | 11.0598
12.5 | 0.8567 | 0.13577 | -0.0469 | 6.3099
13 | 0.8722 | 0.13857 | -0.0457 | 6.2943
13.5 | 0.8235 | 0.16605 | -0.0666 | 4.9593
14 | 0.8647 | 0.17506 | -0.0641 | 4.9394
14.5 | 0.845 | 0.18273 | -0.074 | 4.6243

## 15. Re 100k Mach 0.50 (1)
BIGFOIL.COM POLAR EXPORT
NACA63-312 a=0.8
NACA63-312 a=0.8 |  |  |  | Cl Max: | 1.191 | at alpha= | 20 | deg
JavaFoil+Calcfoil stall+Eppler ext transition |  |  |  | L/D Max: | 49.258 | at alpha= | 4 | deg
Re: | 100000 |  |  | Cd Min: | 0.01319 | at alpha= | -1.5 | deg
Mach: | 0.5 |  |  | Cl=0 at alpha= | -2.3406 | deg
|  |  |  | @ Cl=0.1, Cd= | 0.013205
|  |  |  | @ Cl=0.4, Cd= | 0.013861
|  |  |  | @ Cl=0.6, Cd= | 0.014823
alpha (deg) | Cl | Cd | Cm | Cl/Cd
-20 | -0.963 | 0.34837 | -0.024 | -2.764
-19.5 | -0.937 | 0.35444 | -0.024 | -2.643
-19 | -0.91 | 0.33262 | -0.025 | -2.736
-18.5 | -0.881 | 0.32742 | -0.024 | -2.692
-18 | -0.854 | 0.31945 | -0.024 | -2.675
-17.5 | -0.828 | 0.30889 | -0.024 | -2.68
-17 | -0.801 | 0.40813 | -0.024 | -1.963
-16.5 | -0.774 | 0.30377 | -0.025 | -2.549
-16 | -0.746 | 0.27444 | -0.024 | -2.718
-15.5 | -0.719 | 0.25436 | -0.024 | -2.826
-15 | -0.692 | 0.2555 | -0.024 | -2.708
-14.5 | -0.665 | 0.25061 | -0.024 | -2.654
-14 | -0.638 | 0.24598 | -0.025 | -2.594
-13.5 | -0.61 | 0.23012 | -0.023 | -2.65
-13 | -0.583 | 0.21581 | -0.023 | -2.7
-12.5 | -0.556 | 0.21124 | -0.023 | -2.63
-12 | -0.528 | 0.22669 | -0.023 | -2.331
-11.5 | -0.501 | 0.20342 | -0.024 | -2.465
-11 | -0.474 | 0.18951 | -0.024 | -2.502
-10.5 | -0.446 | 0.18141 | -0.022 | -2.459
-10 | -0.419 | 0.27459 | -0.023 | -1.526
-9.5 | -0.392 | 0.16722 | -0.023 | -2.342
-9 | -0.364 | 0.1756 | -0.023 | -2.075
-8.5 | -0.337 | 0.15376 | -0.02 | -2.19
-8 | -0.309 | 0.13623 | -0.02 | -2.271
-7.5 | -0.282 | 0.12994 | -0.021 | -2.172
-7 | -0.403 | 0.0691 | -0.021 | -5.833
-6.5 | -0.397 | 0.05727 | -0.022 | -6.937
-6 | -0.368 | 0.05229 | -0.023 | -7.037
-5.5 | -0.328 | 0.04744 | -0.025 | -6.917
-5 | -0.282 | 0.04381 | -0.026 | -6.441
-4.5 | -0.233 | 0.0416 | -0.026 | -5.592
-4 | -0.181 | 0.03917 | -0.028 | -4.615
-3.5 | -0.158 | 0.01494 | -0.061 | -10.583
-3 | -0.09 | 0.01515 | -0.061 | -5.97
-2.5 | -0.022 | 0.01339 | -0.061 | -1.651
-2 | 0.047 | 0.01326 | -0.062 | 3.509
-1.5 | 0.115 | 0.01319 | -0.062 | 8.749
-1 | 0.185 | 0.01321 | -0.063 | 13.972
-0.5 | 0.253 | 0.01334 | -0.063 | 18.994
0 | 0.317 | 0.01358 | -0.064 | 23.37
0.5 | 0.385 | 0.0138 | -0.064 | 27.868
1 | 0.451 | 0.01407 | -0.065 | 32.08
1.5 | 0.517 | 0.01437 | -0.065 | 35.954
2 | 0.583 | 0.01471 | -0.065 | 39.599
2.5 | 0.648 | 0.01514 | -0.066 | 42.8
3 | 0.712 | 0.01565 | -0.066 | 45.471
3.5 | 0.774 | 0.01623 | -0.067 | 47.709
4 | 0.835 | 0.01695 | -0.067 | 49.258
4.5 | 0.897 | 0.02154 | -0.068 | 41.627
5 | 0.95 | 0.02275 | -0.068 | 41.76
5.5 | 0.829 | 0.04432 | -0.033 | 18.704
6 | 0.863 | 0.04882 | -0.03 | 17.668
6.5 | 0.886 | 0.05361 | -0.028 | 16.534
7 | 0.882 | 0.06143 | -0.027 | 14.358
7.5 | 0.814 | 0.07268 | -0.025 | 11.205
8 | 0.559 | 0.12133 | -0.023 | 4.604
8.5 | 0.586 | 0.1456 | -0.027 | 4.021
9 | 0.612 | 0.15364 | -0.027 | 3.983
9.5 | 0.639 | 0.16848 | -0.031 | 3.794
10 | 0.666 | 0.16863 | -0.031 | 3.947
10.5 | 0.692 | 0.17294 | -0.031 | 4.001
11 | 0.719 | 0.20284 | -0.034 | 3.547
11.5 | 0.746 | 0.20697 | -0.035 | 3.603
12 | 0.772 | 0.21144 | -0.035 | 3.65
12.5 | 0.798 | 0.21314 | -0.035 | 3.743
13 | 0.826 | 0.24186 | -0.038 | 3.413
13.5 | 0.851 | 0.24551 | -0.038 | 3.468
14 | 0.877 | 0.2547 | -0.039 | 3.444
14.5 | 0.903 | 0.25358 | -0.039 | 3.562
15 | 0.931 | 0.28711 | -0.042 | 3.243
15.5 | 0.957 | 0.2893 | -0.042 | 3.308
16 | 0.983 | 0.30133 | -0.042 | 3.261
16.5 | 1.009 | 0.30159 | -0.043 | 3.345
17 | 1.037 | 0.40585 | -0.045 | 2.554
17.5 | 1.062 | 0.32141 | -0.045 | 3.304
18 | 1.087 | 0.3254 | -0.046 | 3.342
18.5 | 1.113 | 0.33093 | -0.047 | 3.364
19 | 1.141 | 0.34224 | -0.048 | 3.335
19.5 | 1.166 | 0.35824 | -0.049 | 3.256
20 | 1.191 | 0.35422 | -0.049 | 3.364

## 16. Re 100k Mach 0.50 (2)
BIGFOIL.COM POLAR EXPORT
NACA63-312 a=0.8
NACA63-312 a=0.8 |  |  |  | Cl Max: | 1.1079 | at alpha= | 20 | deg
XFOIL ncrit=9 |  |  |  | L/D Max: | 47.1149 | at alpha= | 5.5 | deg
Re: | 100000 |  |  | Cd Min: | 0.301 | at alpha= | 20 | deg
Mach: | 0.5 |  |  | Cl=0 at alpha= | -1.1186 | deg
|  |  |  | @ Cl=0.1, Cd= | 0.024241
|  |  |  | @ Cl=0.4, Cd= | 0.02528
|  |  |  | @ Cl=0.6, Cd= | 0.026988
alpha (deg) | Cl | Cd | Cm | Cl/Cd
-20 | -0.7611 | 0.27184 | 0.0503 | -2.7998
-19 | -0.7107 | 0.25104 | 0.0417 | -2.831
-18.5 | -0.6872 | 0.24305 | 0.0368 | -2.8274
-18 | -0.6702 | 0.23826 | 0.0297 | -2.8129
-17 | -0.6212 | 0.219 | 0.0216 | -2.8365
-16.5 | -0.599 | 0.2113 | 0.017 | -2.8348
-16 | -0.5966 | 0.21054 | 0.0084 | -2.8337
-15.5 | -0.5577 | 0.19547 | 0.0076 | -2.8531
-15 | -0.5364 | 0.18788 | 0.0033 | -2.855
-14.5 | -0.5431 | 0.18713 | -0.0053 | -2.9023
-14 | -0.4971 | 0.17214 | -0.0051 | -2.8878
-13.5 | -0.4984 | 0.16882 | -0.0122 | -2.9523
-13 | -0.4626 | 0.15702 | -0.0132 | -2.9461
-12.5 | -0.4563 | 0.15144 | -0.0183 | -3.0131
-12 | -0.4326 | 0.14209 | -0.0206 | -3.0445
-11.5 | -0.4357 | 0.13722 | -0.0262 | -3.1752
-11 | -0.4021 | 0.12768 | -0.0265 | -3.1493
-10.5 | -0.3952 | 0.12049 | -0.03 | -3.2799
-10 | -0.4087 | 0.11516 | -0.036 | -3.549
-9.5 | -0.3705 | 0.10635 | -0.0348 | -3.4838
-9 | -0.3651 | 0.09929 | -0.0373 | -3.6771
-8.5 | -0.3652 | 0.09282 | -0.0394 | -3.9345
-8 | -0.3989 | 0.07682 | -0.0514 | -5.1927
-7.5 | -0.4643 | 0.06734 | -0.055 | -6.8949
-7 | -0.5099 | 0.06352 | -0.049 | -8.0274
-6.5 | -0.5615 | 0.0593 | -0.0438 | -9.4688
-6 | -0.5789 | 0.0517 | -0.0464 | -11.1973
-5.5 | -0.5427 | 0.04195 | -0.0557 | -12.9368
-5 | -0.4829 | 0.03449 | -0.0613 | -14.0012
-4.5 | -0.409 | 0.0295 | -0.0646 | -13.8644
-4 | -0.3303 | 0.02622 | -0.0665 | -12.5973
-3.5 | -0.2575 | 0.02379 | -0.0674 | -10.8239
-3 | -0.2001 | 0.0204 | -0.0678 | -9.8088
-2.5 | -0.1369 | 0.02199 | -0.0631 | -6.2256
-2 | -0.0823 | 0.02352 | -0.0563 | -3.4991
-1.5 | -0.0402 | 0.02409 | -0.0501 | -1.6687
-1 | 0.0125 | 0.02418 | -0.0477 | 0.51696
-0.5 | 0.0665 | 0.02421 | -0.0458 | 2.7468
0 | 0.1206 | 0.02426 | -0.0442 | 4.9711
0.5 | 0.1751 | 0.02437 | -0.0427 | 7.1851
1 | 0.2331 | 0.02457 | -0.0418 | 9.4872
1.5 | 0.3088 | 0.0249 | -0.0444 | 12.4016
2 | 0.4192 | 0.02536 | -0.0536 | 16.53
2.5 | 0.5283 | 0.02567 | -0.0629 | 20.5804
3 | 0.5575 | 0.0265 | -0.0594 | 21.0377
3.5 | 0.6194 | 0.02721 | -0.0596 | 22.7637
4 | 0.7074 | 0.02659 | -0.0606 | 26.604
4.5 | 0.7933 | 0.02509 | -0.0591 | 31.6182
5 | 0.8756 | 0.02243 | -0.0547 | 39.037
5.5 | 0.939 | 0.01993 | -0.0471 | 47.1149
6 | 0.9296 | 0.02195 | -0.0349 | 42.3508
6.5 | 0.9062 | 0.02701 | -0.0263 | 33.5505
7 | 0.9232 | 0.03114 | -0.0208 | 29.6468
7.5 | 0.9773 | 0.03509 | -0.017 | 27.8512
8 | 1.022 | 0.04075 | -0.0139 | 25.0798
8.5 | 1.0366 | 0.04723 | -0.0107 | 21.9479
9 | 1.0218 | 0.05503 | -0.0084 | 18.5681
9.5 | 0.9905 | 0.06429 | -0.0092 | 15.4068
10 | 0.9517 | 0.07574 | -0.0139 | 12.5654
10.5 | 0.9115 | 0.08964 | -0.0221 | 10.1685
11 | 0.8789 | 0.10521 | -0.0321 | 8.3538
11.5 | 0.8599 | 0.12093 | -0.0419 | 7.1107
12 | 0.8498 | 0.13672 | -0.0517 | 6.2156
12.5 | 0.8377 | 0.15344 | -0.063 | 5.4595
13 | 0.8336 | 0.17292 | -0.0759 | 4.8207
13.5 | 0.8588 | 0.18325 | -0.0789 | 4.6865
14 | 0.8613 | 0.19187 | -0.0862 | 4.489
14.5 | 0.8935 | 0.20288 | -0.0878 | 4.4041
15 | 0.8994 | 0.20978 | -0.0951 | 4.2873
15.5 | 0.9275 | 0.22123 | -0.098 | 4.1925
16 | 0.9383 | 0.22784 | -0.1049 | 4.1182
16.5 | 0.9565 | 0.23707 | -0.1105 | 4.0347
17 | 0.9776 | 0.24561 | -0.1155 | 3.9803
17.5 | 1.0104 | 0.25958 | -0.1174 | 3.8924
18 | 1.0166 | 0.26337 | -0.1273 | 3.86
19 | 1.0605 | 0.28173 | -0.1376 | 3.7642
19.5 | 1.0813 | 0.29004 | -0.1439 | 3.7281
20 | 1.1079 | 0.301 | -0.147 | 3.6807

## 17. Re 250k Mach 0.00 (1)
BIGFOIL.COM POLAR EXPORT
NACA63-312 a=0.8
NACA63-312 a=0.8 |  |  |  | Cl Max: | 1.11 | at alpha= | 8 | deg
JavaFoil+Calcfoil stall+Eppler ext transition |  |  |  | L/D Max: | 79.314 | at alpha= | 4 | deg
Re: | 250000 |  |  | Cd Min: | 0.00882 | at alpha= | -2 | deg
Mach: | 0 |  |  | Cl=0 at alpha= | -2.339 | deg
|  |  |  | @ Cl=0.1, Cd= | 0.00887
|  |  |  | @ Cl=0.4, Cd= | 0.0093022
|  |  |  | @ Cl=0.6, Cd= | 0.009569
alpha (deg) | Cl | Cd | Cm | Cl/Cd
-18.5 | -0.542 | 0.22471 | -0.014 | -2.412
-18 | -0.564 | 0.21844 | -0.015 | -2.58
-17.5 | -0.585 | 0.19982 | -0.015 | -2.927
-17 | -0.606 | 0.18175 | -0.015 | -3.333
-16.5 | -0.626 | 0.1776 | -0.015 | -3.524
-16 | -0.645 | 0.16616 | -0.015 | -3.88
-15.5 | -0.662 | 0.15299 | -0.015 | -4.326
-15 | -0.678 | 0.14172 | -0.015 | -4.781
-14.5 | -0.691 | 0.13308 | -0.015 | -5.189
-14 | -0.701 | 0.12323 | -0.015 | -5.687
-13.5 | -0.704 | 0.11595 | -0.016 | -6.071
-13 | -0.704 | 0.10769 | -0.016 | -6.535
-12.5 | -0.7 | 0.09987 | -0.017 | -7.012
-12 | -0.693 | 0.09366 | -0.017 | -7.401
-11.5 | -0.682 | 0.08728 | -0.017 | -7.819
-11 | -0.668 | 0.0814 | -0.017 | -8.203
-10.5 | -0.65 | 0.07581 | -0.018 | -8.567
-10 | -0.626 | 0.07087 | -0.018 | -8.83
-9.5 | -0.598 | 0.0658 | -0.019 | -9.091
-9 | -0.568 | 0.06161 | -0.019 | -9.22
-8.5 | -0.535 | 0.0582 | -0.02 | -9.194
-8 | -0.5 | 0.05416 | -0.02 | -9.23
-7.5 | -0.462 | 0.05043 | -0.021 | -9.172
-7 | -0.423 | 0.04758 | -0.022 | -8.896
-6.5 | -0.382 | 0.04473 | -0.023 | -8.545
-6 | -0.34 | 0.04199 | -0.024 | -8.093
-5.5 | -0.296 | 0.03966 | -0.024 | -7.461
-5 | -0.311 | 0.01201 | -0.051 | -25.916
-4.5 | -0.254 | 0.01165 | -0.052 | -21.817
-4 | -0.196 | 0.01145 | -0.052 | -17.135
-3.5 | -0.138 | 0.01119 | -0.053 | -12.306
-3 | -0.079 | 0.01095 | -0.053 | -7.176
-2.5 | -0.019 | 0.00885 | -0.054 | -2.168
-2 | 0.04 | 0.00882 | -0.054 | 4.576
-1.5 | 0.1 | 0.00887 | -0.055 | 11.277
-1 | 0.16 | 0.00887 | -0.055 | 18.023
-0.5 | 0.22 | 0.00892 | -0.056 | 24.611
0 | 0.279 | 0.00903 | -0.056 | 30.913
0.5 | 0.339 | 0.00912 | -0.057 | 37.172
1 | 0.399 | 0.0093 | -0.057 | 42.858
1.5 | 0.457 | 0.00943 | -0.058 | 48.515
2 | 0.516 | 0.00932 | -0.058 | 55.392
2.5 | 0.575 | 0.0095 | -0.058 | 60.474
3 | 0.633 | 0.00966 | -0.059 | 65.542
3.5 | 0.69 | 0.00952 | -0.059 | 72.505
4 | 0.747 | 0.00941 | -0.06 | 79.314
4.5 | 0.801 | 0.01069 | -0.06 | 74.972
5 | 0.849 | 0.01542 | -0.06 | 55.08
5.5 | 0.9 | 0.01615 | -0.06 | 55.705
6 | 0.949 | 0.01687 | -0.061 | 56.238
6.5 | 0.996 | 0.01763 | -0.061 | 56.459
7 | 1.038 | 0.01852 | -0.061 | 56.031
7.5 | 1.076 | 0.01932 | -0.061 | 55.708
8 | 1.11 | 0.02019 | -0.062 | 54.982
8.5 | 0.942 | 0.0566 | -0.028 | 16.641
9 | 0.965 | 0.06018 | -0.027 | 16.029
9.5 | 0.983 | 0.06495 | -0.027 | 15.14
10 | 0.998 | 0.06952 | -0.026 | 14.352
10.5 | 1.008 | 0.07427 | -0.026 | 13.572
11 | 1.014 | 0.07941 | -0.026 | 12.769
11.5 | 1.016 | 0.08524 | -0.026 | 11.915
12 | 1.013 | 0.09168 | -0.025 | 11.051
12.5 | 1.004 | 0.09844 | -0.025 | 10.202
13 | 0.988 | 0.10633 | -0.024 | 9.29

## 18. Re 250k Mach 0.00 (2)
BIGFOIL.COM POLAR EXPORT
NACA63-312 a=0.8
NACA63-312 a=0.8 |  |  |  | Cl Max: | 1.2295 | at alpha= | 11 | deg
XFOIL ncrit=9 |  |  |  | L/D Max: | 81.0516 | at alpha= | 5.5 | deg
Re: | 250000 |  |  | Cd Min: | 0.23785 | at alpha= | -20 | deg
Mach: | 0 |  |  | Cl=0 at alpha= | -2.4409 | deg
|  |  |  | @ Cl=0.1, Cd= | 0.010519
|  |  |  | @ Cl=0.4, Cd= | 0.010235
|  |  |  | @ Cl=0.6, Cd= | 0.010149
alpha (deg) | Cl | Cd | Cm | Cl/Cd
-20 | -0.6902 | 0.23785 | 0.0415 | -2.9018
-19.5 | -0.6709 | 0.23166 | 0.0383 | -2.8961
-19 | -0.6536 | 0.22531 | 0.0343 | -2.9009
-18.5 | -0.6395 | 0.21869 | 0.0286 | -2.9242
-18 | -0.6342 | 0.21332 | 0.0215 | -2.973
-17.5 | -0.6082 | 0.20356 | 0.0205 | -2.9878
-17 | -0.5895 | 0.19722 | 0.0176 | -2.989
-16.5 | -0.5736 | 0.19035 | 0.0138 | -3.0134
-16 | -0.5712 | 0.18372 | 0.0063 | -3.1091
-15.5 | -0.5573 | 0.17425 | 0.003 | -3.1983
-15 | -0.5342 | 0.16768 | 0.0016 | -3.1858
-14.5 | -0.5196 | 0.16077 | -0.0017 | -3.2319
-14 | -0.5173 | 0.15279 | -0.008 | -3.3857
-13.5 | -0.5199 | 0.14388 | -0.0158 | -3.6134
-13 | -0.4957 | 0.13638 | -0.0142 | -3.6347
-12.5 | -0.4829 | 0.12947 | -0.0169 | -3.7298
-12 | -0.4873 | 0.11986 | -0.0243 | -4.0656
-11.5 | -0.4987 | 0.10854 | -0.0339 | -4.5946
-11 | -0.4864 | 0.10083 | -0.0328 | -4.824
-10.5 | -0.4722 | 0.09531 | -0.0341 | -4.9544
-10 | -0.4912 | 0.08227 | -0.0448 | -5.9706
-9.5 | -0.5366 | 0.06679 | -0.0588 | -8.0341
-9 | -0.6012 | 0.0615 | -0.0568 | -9.7756
-8.5 | -0.6283 | 0.05242 | -0.0571 | -11.9859
-8 | -0.5967 | 0.03393 | -0.063 | -17.5862
-7.5 | -0.5345 | 0.02779 | -0.0669 | -19.2335
-7 | -0.4699 | 0.02318 | -0.0703 | -20.2718
-6.5 | -0.4015 | 0.01948 | -0.0736 | -20.6109
-6 | -0.3434 | 0.01763 | -0.0744 | -19.4782
-5.5 | -0.2921 | 0.01599 | -0.0737 | -18.2677
-5 | -0.2451 | 0.01473 | -0.0722 | -16.6395
-4.5 | -0.1989 | 0.01353 | -0.0706 | -14.7007
-4 | -0.1587 | 0.01098 | -0.0693 | -14.4536
-3.5 | -0.1102 | 0.01047 | -0.0676 | -10.5253
-3 | -0.0583 | 0.01041 | -0.0663 | -5.6004
-2.5 | -0.0062 | 0.01047 | -0.0648 | -0.59217
-2 | 0.0463 | 0.01054 | -0.0635 | 4.3928
-1.5 | 0.0996 | 0.01052 | -0.0624 | 9.4677
-1 | 0.1542 | 0.01045 | -0.0617 | 14.756
-0.5 | 0.2088 | 0.01036 | -0.0611 | 20.1544
0 | 0.2636 | 0.01029 | -0.0606 | 25.6171
0.5 | 0.3184 | 0.01025 | -0.0602 | 31.0634
1 | 0.3732 | 0.01024 | -0.0598 | 36.4453
1.5 | 0.4278 | 0.01023 | -0.0594 | 41.8182
2 | 0.4812 | 0.01021 | -0.0587 | 47.1303
2.5 | 0.5343 | 0.01022 | -0.0579 | 52.2798
3 | 0.585 | 0.01017 | -0.0565 | 57.5221
3.5 | 0.6342 | 0.0101 | -0.0546 | 62.7921
4 | 0.695 | 0.00992 | -0.0552 | 70.0605
4.5 | 0.7586 | 0.00998 | -0.0572 | 76.012
5 | 0.8124 | 0.01022 | -0.0571 | 79.4912
5.5 | 0.8632 | 0.01065 | -0.0564 | 81.0516
6 | 0.9039 | 0.01181 | -0.0542 | 76.5368
7 | 0.949 | 0.0177 | -0.0462 | 53.6158
7.5 | 0.9795 | 0.0197 | -0.0428 | 49.7208
8 | 1.0083 | 0.02162 | -0.0394 | 46.6374
8.5 | 1.0359 | 0.02401 | -0.0356 | 43.1445
9 | 1.0687 | 0.02607 | -0.0329 | 40.9935
9.5 | 1.1173 | 0.02987 | -0.0326 | 37.4054
10 | 1.1561 | 0.03266 | -0.0307 | 35.398
10.5 | 1.1894 | 0.03563 | -0.0287 | 33.382
11 | 1.2295 | 0.04395 | -0.0289 | 27.975
11.5 | 1.2239 | 0.04777 | -0.0226 | 25.6207
12 | 1.2086 | 0.05274 | -0.0174 | 22.9162
12.5 | 1.1838 | 0.05951 | -0.0141 | 19.8925
13 | 1.1478 | 0.0686 | -0.0134 | 16.7318
13.5 | 1.1051 | 0.07984 | -0.016 | 13.8414
14 | 1.0584 | 0.09366 | -0.0223 | 11.3004
14.5 | 1.0125 | 0.11047 | -0.0317 | 9.1654
15 | 0.8691 | 0.17371 | -0.0699 | 5.0032
15.5 | 0.8943 | 0.17682 | -0.0689 | 5.0577
16 | 0.8916 | 0.19084 | -0.0767 | 4.672

## 19. Re 250k Mach 0.10 (1)
BIGFOIL.COM POLAR EXPORT
NACA63-312 a=0.8
NACA63-312 a=0.8 |  |  |  | Cl Max: | 1.112 | at alpha= | 8 | deg
JavaFoil+Calcfoil stall+Eppler ext transition |  |  |  | L/D Max: | 75.012 | at alpha= | 4.5 | deg
Re: | 250000 |  |  | Cd Min: | 0.00882 | at alpha= | -2 | deg
Mach: | 0.1 |  |  | Cl=0 at alpha= | -2.3417 | deg
|  |  |  | @ Cl=0.1, Cd= | 0.0088692
|  |  |  | @ Cl=0.4, Cd= | 0.009307
|  |  |  | @ Cl=0.6, Cd= | 0.0095769
alpha (deg) | Cl | Cd | Cm | Cl/Cd
-18 | -0.516 | 0.23112 | -0.014 | -2.232
-17.5 | -0.54 | 0.20458 | -0.015 | -2.641
-17 | -0.564 | 0.19639 | -0.015 | -2.874
-16.5 | -0.588 | 0.17706 | -0.015 | -3.321
-16 | -0.61 | 0.17043 | -0.015 | -3.581
-15.5 | -0.631 | 0.15629 | -0.015 | -4.039
-15 | -0.651 | 0.14796 | -0.015 | -4.397
-14.5 | -0.667 | 0.13722 | -0.015 | -4.863
-14 | -0.681 | 0.12681 | -0.016 | -5.372
-13.5 | -0.687 | 0.11664 | -0.016 | -5.893
-13 | -0.69 | 0.11021 | -0.016 | -6.262
-12.5 | -0.689 | 0.10201 | -0.017 | -6.758
-12 | -0.685 | 0.09493 | -0.017 | -7.213
-11.5 | -0.676 | 0.08807 | -0.017 | -7.677
-11 | -0.663 | 0.08186 | -0.017 | -8.105
-10.5 | -0.647 | 0.07638 | -0.018 | -8.467
-10 | -0.624 | 0.07128 | -0.018 | -8.756
-9.5 | -0.598 | 0.06618 | -0.019 | -9.028
-9 | -0.568 | 0.0618 | -0.019 | -9.192
-8.5 | -0.536 | 0.0584 | -0.02 | -9.171
-8 | -0.501 | 0.05431 | -0.02 | -9.221
-7.5 | -0.464 | 0.05088 | -0.021 | -9.115
-7 | -0.425 | 0.04771 | -0.022 | -8.901
-6.5 | -0.384 | 0.04478 | -0.023 | -8.565
-6 | -0.341 | 0.04211 | -0.024 | -8.1
-5.5 | -0.297 | 0.03977 | -0.024 | -7.469
-5 | -0.313 | 0.01202 | -0.051 | -26.007
-4.5 | -0.255 | 0.01173 | -0.052 | -21.769
-4 | -0.197 | 0.01146 | -0.052 | -17.205
-3.5 | -0.138 | 0.01119 | -0.053 | -12.355
-3 | -0.079 | 0.01098 | -0.053 | -7.189
-2.5 | -0.019 | 0.00885 | -0.054 | -2.178
-2 | 0.041 | 0.00882 | -0.054 | 4.598
-1.5 | 0.101 | 0.00887 | -0.055 | 11.329
-1 | 0.161 | 0.00891 | -0.055 | 18.035
-0.5 | 0.221 | 0.00892 | -0.056 | 24.727
0 | 0.281 | 0.00904 | -0.056 | 31.056
0.5 | 0.341 | 0.00913 | -0.057 | 37.32
1 | 0.401 | 0.00931 | -0.057 | 43.05
1.5 | 0.46 | 0.00943 | -0.058 | 48.729
2 | 0.519 | 0.00933 | -0.058 | 55.595
2.5 | 0.578 | 0.00952 | -0.059 | 60.66
3 | 0.636 | 0.00967 | -0.059 | 65.809
3.5 | 0.694 | 0.0096 | -0.06 | 72.256
4 | 0.75 | 0.01043 | -0.06 | 71.9
4.5 | 0.805 | 0.01073 | -0.06 | 75.012
5 | 0.853 | 0.0155 | -0.06 | 55.026
5.5 | 0.904 | 0.01625 | -0.061 | 55.615
6 | 0.953 | 0.01698 | -0.061 | 56.1
6.5 | 0.999 | 0.01781 | -0.061 | 56.088
7 | 1.041 | 0.01866 | -0.061 | 55.792
7.5 | 1.079 | 0.01955 | -0.062 | 55.171
8 | 1.112 | 0.02025 | -0.062 | 54.933
8.5 | 0.943 | 0.05676 | -0.027 | 16.616
9 | 0.965 | 0.06048 | -0.027 | 15.951
9.5 | 0.982 | 0.06531 | -0.026 | 15.036
10 | 0.995 | 0.06944 | -0.026 | 14.327
10.5 | 1.003 | 0.07534 | -0.026 | 13.318
11 | 1.007 | 0.07894 | -0.025 | 12.754
11.5 | 1.006 | 0.08503 | -0.025 | 11.829
12 | 1 | 0.09149 | -0.025 | 10.933
12.5 | 0.988 | 0.10158 | -0.024 | 9.727
13 | 0.968 | 0.10616 | -0.024 | 9.117

## 20. Re 250k Mach 0.10 (2)
BIGFOIL.COM POLAR EXPORT
NACA63-312 a=0.8
NACA63-312 a=0.8 |  |  |  | Cl Max: | 1.2224 | at alpha= | 11 | deg
XFOIL ncrit=9 |  |  |  | L/D Max: | 80.9328 | at alpha= | 5.5 | deg
Re: | 250000 |  |  | Cd Min: | 0.23864 | at alpha= | -20 | deg
Mach: | 0.1 |  |  | Cl=0 at alpha= | -2.4369 | deg
|  |  |  | @ Cl=0.1, Cd= | 0.01055
|  |  |  | @ Cl=0.4, Cd= | 0.010275
|  |  |  | @ Cl=0.6, Cd= | 0.010204
alpha (deg) | Cl | Cd | Cm | Cl/Cd
-20 | -0.6919 | 0.23864 | 0.042 | -2.8993
-19.5 | -0.6726 | 0.23241 | 0.0387 | -2.894
-19 | -0.6551 | 0.22601 | 0.0346 | -2.8985
-18.5 | -0.6414 | 0.21945 | 0.0287 | -2.9228
-18 | -0.6355 | 0.21409 | 0.0217 | -2.9684
-17.5 | -0.6087 | 0.20423 | 0.0208 | -2.9805
-17 | -0.5902 | 0.19785 | 0.0179 | -2.9831
-16.5 | -0.5741 | 0.19093 | 0.014 | -3.0069
-16 | -0.5718 | 0.18439 | 0.0064 | -3.101
-15.5 | -0.5558 | 0.1749 | 0.0035 | -3.1778
-15 | -0.5336 | 0.16831 | 0.0018 | -3.1703
-14.5 | -0.519 | 0.16133 | -0.0016 | -3.217
-14 | -0.5178 | 0.15337 | -0.0084 | -3.3761
-13.5 | -0.5192 | 0.14291 | -0.0147 | -3.6331
-13 | -0.4933 | 0.13715 | -0.0139 | -3.5968
-12.5 | -0.4809 | 0.13014 | -0.0168 | -3.6953
-12 | -0.4874 | 0.12034 | -0.025 | -4.0502
-11.5 | -0.4959 | 0.10947 | -0.0337 | -4.53
-11 | -0.4805 | 0.10225 | -0.032 | -4.6993
-10.5 | -0.4676 | 0.09636 | -0.0337 | -4.8526
-10 | -0.4962 | 0.08084 | -0.0481 | -6.1381
-9.5 | -0.5408 | 0.06762 | -0.06 | -7.9976
-9 | -0.6023 | 0.06379 | -0.0565 | -9.4419
-8 | -0.5727 | 0.04721 | -0.0628 | -12.1309
-7.5 | -0.535 | 0.02842 | -0.0678 | -18.8248
-7 | -0.4712 | 0.02361 | -0.0712 | -19.9576
-6.5 | -0.4024 | 0.01973 | -0.0745 | -20.3953
-6 | -0.3446 | 0.01779 | -0.0751 | -19.3704
-5.5 | -0.2932 | 0.01621 | -0.0743 | -18.0876
-5 | -0.2467 | 0.01483 | -0.0726 | -16.6352
-4.5 | -0.2001 | 0.01369 | -0.0709 | -14.6165
-4 | -0.1593 | 0.01117 | -0.0696 | -14.2614
-3.5 | -0.1113 | 0.01049 | -0.0679 | -10.6101
-3 | -0.0591 | 0.01043 | -0.0666 | -5.6663
-2.5 | -0.0067 | 0.01049 | -0.0651 | -0.6387
-2 | 0.0464 | 0.01057 | -0.0638 | 4.3898
-1.5 | 0.0999 | 0.01055 | -0.0626 | 9.4692
-1 | 0.1549 | 0.01049 | -0.062 | 14.7664
-0.5 | 0.2099 | 0.0104 | -0.0615 | 20.1827
0 | 0.2649 | 0.01033 | -0.0609 | 25.6438
0.5 | 0.32 | 0.01029 | -0.0605 | 31.0982
1 | 0.3751 | 0.01027 | -0.0601 | 36.5239
1.5 | 0.4302 | 0.01028 | -0.0597 | 41.8482
2 | 0.4839 | 0.01026 | -0.059 | 47.1637
2.5 | 0.5373 | 0.01026 | -0.0582 | 52.3684
3 | 0.5885 | 0.01022 | -0.0568 | 57.5832
3.5 | 0.6381 | 0.01015 | -0.0549 | 62.867
4 | 0.6976 | 0.00998 | -0.0551 | 69.8998
4.5 | 0.7625 | 0.01002 | -0.0573 | 76.0978
5 | 0.8168 | 0.01027 | -0.0571 | 79.5326
5.5 | 0.8676 | 0.01072 | -0.0563 | 80.9328
6 | 0.9062 | 0.01205 | -0.0538 | 75.2033
6.5 | 0.9215 | 0.01564 | -0.0491 | 58.9194
7 | 0.9516 | 0.01789 | -0.0457 | 53.1917
7.5 | 0.9813 | 0.01993 | -0.0421 | 49.2373
8 | 1.0075 | 0.02199 | -0.0382 | 45.8163
8.5 | 1.0367 | 0.02436 | -0.0346 | 42.5575
9 | 1.0699 | 0.02654 | -0.032 | 40.3127
9.5 | 1.1198 | 0.03043 | -0.0316 | 36.7992
10 | 1.1574 | 0.03335 | -0.0295 | 34.7046
10.5 | 1.1899 | 0.03662 | -0.0275 | 32.4932
11 | 1.2224 | 0.04515 | -0.0267 | 27.0742
11.5 | 1.2119 | 0.04929 | -0.0204 | 24.5871
12 | 1.1926 | 0.05466 | -0.0157 | 21.8185
12.5 | 1.1644 | 0.06192 | -0.0132 | 18.8049
13 | 1.1271 | 0.07148 | -0.0137 | 15.768
13.5 | 1.0841 | 0.08335 | -0.0176 | 13.0066
14 | 1.0382 | 0.09794 | -0.025 | 10.6004
14.5 | 0.8665 | 0.16426 | -0.0643 | 5.2752
15 | 0.8682 | 0.17527 | -0.0711 | 4.9535
15.5 | 0.8931 | 0.17871 | -0.0704 | 4.9975
16 | 0.8934 | 0.19188 | -0.0772 | 4.656

## 21. Re 250k Mach 0.25 (1)
BIGFOIL.COM POLAR EXPORT
NACA63-312 a=0.8
NACA63-312 a=0.8 |  |  |  | Cl Max: | 1.093 | at alpha= | 7.5 | deg
JavaFoil+Calcfoil stall+Eppler ext transition |  |  |  | L/D Max: | 74.816 | at alpha= | 4.5 | deg
Re: | 250000 |  |  | Cd Min: | 0.00892 | at alpha= | -2 | deg
Mach: | 0.25 |  |  | Cl=0 at alpha= | -2.3387 | deg
|  |  |  | @ Cl=0.1, Cd= | 0.0089675
|  |  |  | @ Cl=0.4, Cd= | 0.009411
|  |  |  | @ Cl=0.6, Cd= | 0.0097113
alpha (deg) | Cl | Cd | Cm | Cl/Cd
-16 | -0.281 | 0.29466 | -0.014 | -0.952
-15.5 | -0.345 | 0.2553 | -0.015 | -1.352
-15 | -0.404 | 0.20823 | -0.016 | -1.939
-14.5 | -0.457 | 0.17618 | -0.016 | -2.595
-14 | -0.505 | 0.1623 | -0.016 | -3.114
-13.5 | -0.541 | 0.14368 | -0.016 | -3.762
-13 | -0.57 | 0.1307 | -0.016 | -4.361
-12.5 | -0.593 | 0.11626 | -0.016 | -5.104
-12 | -0.61 | 0.10616 | -0.017 | -5.749
-11.5 | -0.62 | 0.09622 | -0.017 | -6.446
-11 | -0.624 | 0.08863 | -0.018 | -7.035
-10.5 | -0.62 | 0.08177 | -0.018 | -7.582
-10 | -0.607 | 0.07525 | -0.018 | -8.069
-9.5 | -0.588 | 0.07009 | -0.018 | -8.386
-9 | -0.564 | 0.06423 | -0.019 | -8.781
-8.5 | -0.536 | 0.05993 | -0.019 | -8.942
-8 | -0.504 | 0.05569 | -0.02 | -9.055
-7.5 | -0.469 | 0.05192 | -0.021 | -9.038
-7 | -0.431 | 0.04844 | -0.022 | -8.906
-6.5 | -0.391 | 0.04539 | -0.023 | -8.612
-6 | -0.348 | 0.04265 | -0.024 | -8.165
-5.5 | -0.304 | 0.04019 | -0.025 | -7.564
-5 | -0.32 | 0.0122 | -0.053 | -26.272
-4.5 | -0.262 | 0.01188 | -0.053 | -22.051
-4 | -0.202 | 0.01163 | -0.054 | -17.397
-3.5 | -0.142 | 0.01134 | -0.054 | -12.522
-3 | -0.081 | 0.01109 | -0.055 | -7.313
-2.5 | -0.02 | 0.00896 | -0.055 | -2.212
-2 | 0.042 | 0.00892 | -0.056 | 4.672
-1.5 | 0.103 | 0.00897 | -0.056 | 11.518
-1 | 0.165 | 0.00901 | -0.057 | 18.315
-0.5 | 0.227 | 0.00908 | -0.057 | 24.981
0 | 0.288 | 0.00915 | -0.058 | 31.513
0.5 | 0.35 | 0.00929 | -0.058 | 37.699
1 | 0.412 | 0.00944 | -0.059 | 43.615
1.5 | 0.472 | 0.00935 | -0.059 | 50.47
2 | 0.533 | 0.00953 | -0.06 | 55.909
2.5 | 0.593 | 0.00973 | -0.06 | 60.973
3 | 0.653 | 0.00957 | -0.061 | 68.24
3.5 | 0.711 | 0.01036 | -0.061 | 68.69
4 | 0.769 | 0.01064 | -0.061 | 72.247
4.5 | 0.824 | 0.01101 | -0.062 | 74.816
5 | 0.872 | 0.01607 | -0.062 | 54.28
5.5 | 0.924 | 0.0168 | -0.062 | 54.983
6 | 0.973 | 0.01766 | -0.062 | 55.089
6.5 | 1.018 | 0.01857 | -0.063 | 54.845
7 | 1.058 | 0.01954 | -0.063 | 54.148
7.5 | 1.093 | 0.02026 | -0.063 | 53.924
8 | 0.927 | 0.05424 | -0.029 | 17.092
8.5 | 0.946 | 0.05841 | -0.027 | 16.197
9 | 0.96 | 0.0629 | -0.026 | 15.26
9.5 | 0.967 | 0.06785 | -0.026 | 14.252
10 | 0.967 | 0.0725 | -0.026 | 13.338
10.5 | 0.959 | 0.07981 | -0.025 | 12.02
11 | 0.944 | 0.08508 | -0.024 | 11.091
11.5 | 0.92 | 0.09397 | -0.023 | 9.792
12 | 0.889 | 0.10218 | -0.023 | 8.702
12.5 | 0.847 | 0.1145 | -0.022 | 7.397

## 22. Re 250k Mach 0.25 (2)
BIGFOIL.COM POLAR EXPORT
NACA63-312 a=0.8
NACA63-312 a=0.8 |  |  |  | Cl Max: | 1.1678 | at alpha= | 10.5 | deg
XFOIL ncrit=9 |  |  |  | L/D Max: | 79.6154 | at alpha= | 5.5 | deg
Re: | 250000 |  |  | Cd Min: | 0.24313 | at alpha= | -20 | deg
Mach: | 0.25 |  |  | Cl=0 at alpha= | -2.4206 | deg
|  |  |  | @ Cl=0.1, Cd= | 0.01067
|  |  |  | @ Cl=0.4, Cd= | 0.010482
|  |  |  | @ Cl=0.6, Cd= | 0.010528
alpha (deg) | Cl | Cd | Cm | Cl/Cd
-20 | -0.7021 | 0.24313 | 0.0446 | -2.8878
-19.5 | -0.6827 | 0.23666 | 0.0407 | -2.8847
-19 | -0.6643 | 0.22993 | 0.0364 | -2.8891
-18.5 | -0.6519 | 0.22387 | 0.0295 | -2.912
-17.5 | -0.6129 | 0.20792 | 0.0227 | -2.9478
-17 | -0.5944 | 0.20128 | 0.0192 | -2.9531
-16.5 | -0.5777 | 0.19405 | 0.0148 | -2.9771
-16 | -0.5757 | 0.18806 | 0.0067 | -3.0613
-15.5 | -0.5511 | 0.17832 | 0.0055 | -3.0905
-15 | -0.5317 | 0.17154 | 0.0028 | -3.0996
-14.5 | -0.5169 | 0.16423 | -0.0011 | -3.1474
-14 | -0.5184 | 0.15669 | -0.0092 | -3.3084
-13.5 | -0.5046 | 0.14718 | -0.0117 | -3.4285
-13 | -0.4828 | 0.14074 | -0.0129 | -3.4304
-12.5 | -0.4718 | 0.13333 | -0.0165 | -3.5386
-12 | -0.4829 | 0.12364 | -0.0265 | -3.9057
-11.5 | -0.4761 | 0.11365 | -0.029 | -4.1892
-11 | -0.455 | 0.10824 | -0.029 | -4.2036
-10.5 | -0.4503 | 0.10039 | -0.0333 | -4.4855
-10 | -0.4917 | 0.08412 | -0.0521 | -5.8452
-9.5 | -0.4714 | 0.07855 | -0.0478 | -6.0013
-9 | -0.4758 | 0.06946 | -0.0534 | -6.85
-8.5 | -0.537 | 0.06098 | -0.0568 | -8.8062
-7.5 | -0.5345 | 0.0322 | -0.0724 | -16.5994
-7 | -0.4765 | 0.02599 | -0.0759 | -18.334
-6.5 | -0.4142 | 0.02138 | -0.0779 | -19.3732
-6 | -0.3544 | 0.01886 | -0.0784 | -18.7911
-5.5 | -0.3014 | 0.01738 | -0.0771 | -17.3418
-5 | -0.2561 | 0.01546 | -0.0748 | -16.5653
-4.5 | -0.2086 | 0.01422 | -0.0728 | -14.6695
-4 | -0.1607 | 0.01271 | -0.0712 | -12.6436
-3.5 | -0.1171 | 0.01068 | -0.0697 | -10.9644
-3 | -0.0633 | 0.01055 | -0.0682 | -6
-2.5 | -0.0087 | 0.01057 | -0.0666 | -0.82308
-2 | 0.0461 | 0.01066 | -0.0652 | 4.3246
-1.5 | 0.1018 | 0.01067 | -0.0641 | 9.5408
-1 | 0.1582 | 0.01061 | -0.0633 | 14.9105
-0.5 | 0.2152 | 0.01054 | -0.0628 | 20.4175
0 | 0.2725 | 0.0105 | -0.0625 | 25.9524
0.5 | 0.3299 | 0.01049 | -0.0621 | 31.449
1 | 0.3866 | 0.01048 | -0.0616 | 36.8893
1.5 | 0.4431 | 0.01049 | -0.0611 | 42.2402
2 | 0.4995 | 0.01051 | -0.0606 | 47.5262
2.5 | 0.5547 | 0.01052 | -0.0597 | 52.7281
3 | 0.6084 | 0.01053 | -0.0585 | 57.7778
3.5 | 0.6596 | 0.01046 | -0.0565 | 63.0593
4 | 0.7136 | 0.01027 | -0.0549 | 69.4839
4.5 | 0.7841 | 0.01025 | -0.0574 | 76.4976
5 | 0.8401 | 0.01056 | -0.0571 | 79.5549
5.5 | 0.8901 | 0.01118 | -0.0557 | 79.6154
6 | 0.9135 | 0.01378 | -0.0511 | 66.2917
6.5 | 0.9313 | 0.01705 | -0.0461 | 54.6217
7 | 0.9615 | 0.01907 | -0.0423 | 50.4195
7.5 | 0.9843 | 0.02125 | -0.0372 | 46.32
8 | 1.0056 | 0.02408 | -0.0326 | 41.7608
8.5 | 1.0423 | 0.02645 | -0.0297 | 39.4064
9 | 1.082 | 0.02963 | -0.0277 | 36.517
9.5 | 1.1276 | 0.03385 | -0.026 | 33.3117
10 | 1.1524 | 0.03764 | -0.0226 | 30.6164
10.5 | 1.1678 | 0.04224 | -0.0191 | 27.6468
11 | 1.1678 | 0.04856 | -0.0156 | 24.0486
11.5 | 1.1494 | 0.05611 | -0.0127 | 20.4848
12 | 1.1204 | 0.06472 | -0.0119 | 17.3115
12.5 | 1.0849 | 0.07483 | -0.0138 | 14.4982
13 | 1.0474 | 0.08647 | -0.0189 | 12.1129
13.5 | 0.8635 | 0.14813 | -0.0576 | 5.8293
14 | 0.8756 | 0.15604 | -0.0601 | 5.6114
14.5 | 0.8791 | 0.1677 | -0.0643 | 5.2421
15 | 0.8685 | 0.18236 | -0.0767 | 4.7626
15.5 | 0.891 | 0.18751 | -0.0777 | 4.7517

## 23. Re 250k Mach 0.50 (1)
BIGFOIL.COM POLAR EXPORT
NACA63-312 a=0.8
NACA63-312 a=0.8 |  |  |  | Cl Max: | 1.192 | at alpha= | 20 | deg
JavaFoil+Calcfoil stall+Eppler ext transition |  |  |  | L/D Max: | 71.614 | at alpha= | 4 | deg
Re: | 250000 |  |  | Cd Min: | 0.00938 | at alpha= | -2 | deg
Mach: | 0.5 |  |  | Cl=0 at alpha= | -2.3406 | deg
|  |  |  | @ Cl=0.1, Cd= | 0.0094034
|  |  |  | @ Cl=0.4, Cd= | 0.0096321
|  |  |  | @ Cl=0.6, Cd= | 0.010413
alpha (deg) | Cl | Cd | Cm | Cl/Cd
-20 | -0.963 | 0.27245 | -0.024 | -3.535
-19.5 | -0.937 | 0.26042 | -0.024 | -3.597
-19 | -0.91 | 0.25486 | -0.025 | -3.571
-18.5 | -0.882 | 0.24576 | -0.024 | -3.588
-18 | -0.855 | 0.24318 | -0.024 | -3.514
-17.5 | -0.828 | 0.23391 | -0.024 | -3.539
-17 | -0.801 | 0.3065 | -0.024 | -2.614
-16.5 | -0.774 | 0.22909 | -0.025 | -3.38
-16 | -0.746 | 0.21148 | -0.024 | -3.528
-15.5 | -0.719 | 0.20009 | -0.024 | -3.593
-15 | -0.692 | 0.19429 | -0.024 | -3.562
-14.5 | -0.665 | 0.18979 | -0.024 | -3.504
-14 | -0.638 | 0.17766 | -0.025 | -3.592
-13.5 | -0.61 | 0.17493 | -0.023 | -3.487
-13 | -0.583 | 0.16923 | -0.023 | -3.443
-12.5 | -0.556 | 0.15839 | -0.023 | -3.508
-12 | -0.528 | 0.16531 | -0.024 | -3.196
-11.5 | -0.501 | 0.15106 | -0.024 | -3.319
-11 | -0.474 | 0.14644 | -0.024 | -3.238
-10.5 | -0.446 | 0.13552 | -0.022 | -3.292
-10 | -0.419 | 0.20171 | -0.023 | -2.077
-9.5 | -0.392 | 0.12581 | -0.023 | -3.114
-9 | -0.364 | 0.13307 | -0.023 | -2.739
-8.5 | -0.337 | 0.11317 | -0.02 | -2.975
-8 | -0.309 | 0.10544 | -0.021 | -2.935
-7.5 | -0.282 | 0.09638 | -0.021 | -2.928
-7 | -0.403 | 0.05815 | -0.021 | -6.932
-6.5 | -0.397 | 0.05032 | -0.023 | -7.897
-6 | -0.368 | 0.04646 | -0.025 | -7.927
-5.5 | -0.328 | 0.04248 | -0.026 | -7.732
-5 | -0.283 | 0.03956 | -0.027 | -7.142
-4.5 | -0.233 | 0.03719 | -0.029 | -6.271
-4 | -0.225 | 0.0125 | -0.06 | -17.971
-3.5 | -0.158 | 0.01211 | -0.061 | -13.065
-3 | -0.09 | 0.01182 | -0.061 | -7.653
-2.5 | -0.022 | 0.00942 | -0.062 | -2.347
-2 | 0.047 | 0.00938 | -0.063 | 4.962
-1.5 | 0.115 | 0.00941 | -0.063 | 12.261
-1 | 0.185 | 0.0095 | -0.064 | 19.419
-0.5 | 0.253 | 0.00962 | -0.064 | 26.341
0 | 0.323 | 0.00976 | -0.065 | 33.045
0.5 | 0.391 | 0.00964 | -0.065 | 40.549
1 | 0.459 | 0.00958 | -0.066 | 47.926
1.5 | 0.525 | 0.01015 | -0.066 | 51.765
2 | 0.592 | 0.01038 | -0.067 | 57.01
2.5 | 0.658 | 0.01065 | -0.067 | 61.773
3 | 0.723 | 0.011 | -0.067 | 65.679
3.5 | 0.786 | 0.01137 | -0.068 | 69.129
4 | 0.848 | 0.01184 | -0.068 | 71.614
4.5 | 0.901 | 0.01751 | -0.068 | 51.461
5 | 0.955 | 0.01863 | -0.068 | 51.258
5.5 | 1.003 | 0.0198 | -0.069 | 50.681
6 | 1.043 | 0.02114 | -0.069 | 49.365
6.5 | 0.888 | 0.04813 | -0.031 | 18.448
7 | 0.882 | 0.05334 | -0.027 | 16.541
7.5 | 0.815 | 0.06335 | -0.027 | 12.861
8 | 0.559 | 0.09236 | -0.024 | 6.049
8.5 | 0.586 | 0.10929 | -0.027 | 5.358
9 | 0.612 | 0.11555 | -0.027 | 5.297
9.5 | 0.639 | 0.12699 | -0.031 | 5.034
10 | 0.666 | 0.12755 | -0.031 | 5.219
10.5 | 0.692 | 0.1313 | -0.031 | 5.27
11 | 0.719 | 0.1496 | -0.035 | 4.809
11.5 | 0.746 | 0.15334 | -0.035 | 4.863
12 | 0.772 | 0.15733 | -0.035 | 4.905
12.5 | 0.798 | 0.16179 | -0.035 | 4.932
13 | 0.826 | 0.18623 | -0.038 | 4.433
13.5 | 0.851 | 0.18988 | -0.038 | 4.484
14 | 0.877 | 0.18831 | -0.039 | 4.659
14.5 | 0.904 | 0.19713 | -0.039 | 4.584
15 | 0.931 | 0.21371 | -0.042 | 4.358
15.5 | 0.957 | 0.21509 | -0.042 | 4.449
16 | 0.983 | 0.22328 | -0.042 | 4.401
16.5 | 1.009 | 0.23267 | -0.044 | 4.339
17 | 1.037 | 0.29982 | -0.045 | 3.458
17.5 | 1.062 | 0.23949 | -0.046 | 4.435
18 | 1.088 | 0.24329 | -0.046 | 4.47
18.5 | 1.114 | 0.25072 | -0.047 | 4.443
19 | 1.142 | 0.26521 | -0.048 | 4.304
19.5 | 1.167 | 0.26605 | -0.049 | 4.385
20 | 1.192 | 0.26817 | -0.049 | 4.443

## 24. Re 250k Mach 0.50 (2)
BIGFOIL.COM POLAR EXPORT
NACA63-312 a=0.8
NACA63-312 a=0.8 |  |  |  | Cl Max: | 1.1092 | at alpha= | 20 | deg
XFOIL ncrit=9 |  |  |  | L/D Max: | 75.7061 | at alpha= | 5 | deg
Re: | 250000 |  |  | Cd Min: | 0.29714 | at alpha= | 20 | deg
Mach: | 0.5 |  |  | Cl=0 at alpha= | -2.3582 | deg
|  |  |  | @ Cl=0.1, Cd= | 0.011343
|  |  |  | @ Cl=0.4, Cd= | 0.011447
|  |  |  | @ Cl=0.6, Cd= | 0.011775
alpha (deg) | Cl | Cd | Cm | Cl/Cd
-20 | -0.7592 | 0.26619 | 0.0553 | -2.8521
-19.5 | -0.7361 | 0.25788 | 0.0497 | -2.8544
-19 | -0.7182 | 0.25158 | 0.042 | -2.8548
-18.5 | -0.6931 | 0.24118 | 0.038 | -2.8738
-18 | -0.6685 | 0.23284 | 0.034 | -2.8711
-17.5 | -0.6456 | 0.22483 | 0.0291 | -2.8715
-17 | -0.6242 | 0.21677 | 0.0237 | -2.8795
-16.5 | -0.6139 | 0.21117 | 0.0153 | -2.9071
-16 | -0.5831 | 0.1999 | 0.0136 | -2.917
-15.5 | -0.56 | 0.19215 | 0.0098 | -2.9144
-15 | -0.5399 | 0.18412 | 0.0047 | -2.9323
-14.5 | -0.5357 | 0.17817 | -0.004 | -3.0067
-14 | -0.5061 | 0.16725 | -0.0056 | -3.026
-13.5 | -0.4826 | 0.15979 | -0.0083 | -3.0202
-13 | -0.4698 | 0.15207 | -0.0141 | -3.0894
-12.5 | -0.4705 | 0.14483 | -0.0226 | -3.2486
-12 | -0.4402 | 0.13513 | -0.0221 | -3.2576
-11.5 | -0.4216 | 0.12798 | -0.025 | -3.2943
-11 | -0.4295 | 0.11996 | -0.0349 | -3.5804
-10.5 | -0.4105 | 0.11079 | -0.0357 | -3.7052
-10 | -0.3918 | 0.1039 | -0.0373 | -3.7709
-9.5 | -0.3975 | 0.09519 | -0.0459 | -4.1759
-9 | -0.4031 | 0.08502 | -0.0521 | -4.7412
-8.5 | -0.4038 | 0.07263 | -0.0557 | -5.5597
-8 | -0.4345 | 0.06534 | -0.0557 | -6.6498
-7.5 | -0.4443 | 0.04996 | -0.076 | -8.8931
-7 | -0.4372 | 0.03852 | -0.0922 | -11.3499
-6.5 | -0.4174 | 0.03076 | -0.0953 | -13.5696
-6 | -0.3888 | 0.02564 | -0.0924 | -15.1638
-5.5 | -0.3451 | 0.02187 | -0.0889 | -15.7796
-5 | -0.292 | 0.01939 | -0.0855 | -15.0593
-4.5 | -0.2411 | 0.01684 | -0.0822 | -14.3171
-4 | -0.1875 | 0.01515 | -0.0794 | -12.3762
-3.5 | -0.1312 | 0.01363 | -0.0775 | -9.6258
-3 | -0.0812 | 0.01118 | -0.0761 | -7.263
-2.5 | -0.0179 | 0.0111 | -0.0743 | -1.6126
-2 | 0.0452 | 0.01124 | -0.0724 | 4.0214
-1.5 | 0.1091 | 0.01136 | -0.0709 | 9.6039
-1 | 0.1739 | 0.01135 | -0.07 | 15.3216
-0.5 | 0.2396 | 0.01134 | -0.0695 | 21.1287
0 | 0.3051 | 0.01136 | -0.0692 | 26.8574
0.5 | 0.37 | 0.01141 | -0.0687 | 32.4277
1 | 0.4349 | 0.01149 | -0.0683 | 37.8503
1.5 | 0.4996 | 0.0116 | -0.0677 | 43.069
2 | 0.5645 | 0.01173 | -0.0672 | 48.1245
2.5 | 0.6278 | 0.01181 | -0.0661 | 53.1583
3 | 0.6913 | 0.01187 | -0.0646 | 58.2393
3.5 | 0.7512 | 0.0118 | -0.0621 | 63.661
4 | 0.8078 | 0.01165 | -0.0585 | 69.3391
4.5 | 0.8656 | 0.01151 | -0.0549 | 75.2042
5 | 0.9274 | 0.01225 | -0.0536 | 75.7061
5.5 | 0.9284 | 0.01564 | -0.0452 | 59.3606
6 | 0.9303 | 0.01886 | -0.0371 | 49.3266
6.5 | 0.9419 | 0.0221 | -0.031 | 42.6199
7 | 0.9612 | 0.02541 | -0.0261 | 37.8276
7.5 | 0.9902 | 0.02885 | -0.0214 | 34.3224
8 | 1.0205 | 0.03304 | -0.0174 | 30.8868
8.5 | 1.0476 | 0.03812 | -0.0136 | 27.4816
9 | 1.0487 | 0.04474 | -0.0109 | 23.4399
9.5 | 1.0345 | 0.05273 | -0.0104 | 19.6188
10 | 1.0098 | 0.06256 | -0.0127 | 16.1413
10.5 | 0.9791 | 0.07439 | -0.0181 | 13.1617
11 | 0.944 | 0.0889 | -0.027 | 10.6187
11.5 | 0.9069 | 0.10668 | -0.0392 | 8.5011
12 | 0.8769 | 0.12692 | -0.052 | 6.9091
12.5 | 0.8658 | 0.14297 | -0.0613 | 6.0558
13 | 0.8659 | 0.15656 | -0.0689 | 5.5308
13.5 | 0.873 | 0.1687 | -0.0756 | 5.1749
14 | 0.8795 | 0.18389 | -0.0839 | 4.7828
14.5 | 0.9005 | 0.19276 | -0.0875 | 4.6716
15 | 0.9256 | 0.20315 | -0.0894 | 4.5562
15.5 | 0.9257 | 0.21398 | -0.1015 | 4.3261
16 | 0.9488 | 0.22219 | -0.1053 | 4.2702
16.5 | 0.978 | 0.23308 | -0.1068 | 4.196
17 | 0.9837 | 0.24223 | -0.1178 | 4.061
17.5 | 1.0031 | 0.25154 | -0.124 | 3.9878
18 | 1.026 | 0.26008 | -0.1285 | 3.9449
18.5 | 1.0551 | 0.27158 | -0.1305 | 3.885
19 | 1.0656 | 0.27935 | -0.141 | 3.8146
19.5 | 1.0873 | 0.28857 | -0.147 | 3.7679
20 | 1.1092 | 0.29714 | -0.152 | 3.7329

## 25. Re 500k Mach 0.00 (1)
BIGFOIL.COM POLAR EXPORT
NACA63-312 a=0.8
NACA63-312 a=0.8 |  |  |  | Cl Max: | 1.189 | at alpha= | 9.5 | deg
JavaFoil+Calcfoil stall+Eppler ext transition |  |  |  | L/D Max: | 96.842 | at alpha= | 4.5 | deg
Re: | 500000 |  |  | Cd Min: | 0.00709 | at alpha= | -2 | deg
Mach: | 0 |  |  | Cl=0 at alpha= | -2.339 | deg
|  |  |  | @ Cl=0.1, Cd= | 0.00712
|  |  |  | @ Cl=0.4, Cd= | 0.0074314
|  |  |  | @ Cl=0.6, Cd= | 0.0079045
alpha (deg) | Cl | Cd | Cm | Cl/Cd
-18.5 | -0.542 | 0.20408 | -0.015 | -2.658
-18 | -0.564 | 0.18877 | -0.015 | -2.987
-17.5 | -0.585 | 0.17444 | -0.015 | -3.354
-17 | -0.606 | 0.16678 | -0.016 | -3.634
-16.5 | -0.626 | 0.15259 | -0.016 | -4.103
-16 | -0.645 | 0.14808 | -0.016 | -4.355
-15.5 | -0.662 | 0.13672 | -0.015 | -4.843
-15 | -0.678 | 0.12642 | -0.016 | -5.361
-14.5 | -0.691 | 0.11956 | -0.016 | -5.777
-14 | -0.701 | 0.11265 | -0.016 | -6.223
-13.5 | -0.704 | 0.10542 | -0.016 | -6.68
-13 | -0.704 | 0.0991 | -0.017 | -7.104
-12.5 | -0.701 | 0.0928 | -0.017 | -7.55
-12 | -0.693 | 0.08611 | -0.017 | -8.053
-11.5 | -0.683 | 0.08046 | -0.018 | -8.486
-11 | -0.668 | 0.07537 | -0.018 | -8.865
-10.5 | -0.65 | 0.07046 | -0.019 | -9.225
-10 | -0.626 | 0.06605 | -0.019 | -9.481
-9.5 | -0.599 | 0.06215 | -0.02 | -9.639
-9 | -0.569 | 0.05735 | -0.021 | -9.918
-8.5 | -0.536 | 0.05415 | -0.021 | -9.895
-8 | -0.501 | 0.05101 | -0.023 | -9.823
-7.5 | -0.464 | 0.04742 | -0.024 | -9.784
-7 | -0.527 | 0.0116 | -0.049 | -45.405
-6.5 | -0.475 | 0.01131 | -0.05 | -42.029
-6 | -0.422 | 0.01091 | -0.05 | -38.693
-5.5 | -0.367 | 0.01053 | -0.051 | -34.878
-5 | -0.311 | 0.01028 | -0.051 | -30.27
-4.5 | -0.254 | 0.00997 | -0.052 | -25.498
-4 | -0.196 | 0.00972 | -0.052 | -20.183
-3.5 | -0.138 | 0.00947 | -0.053 | -14.539
-3 | -0.079 | 0.0093 | -0.053 | -8.444
-2.5 | -0.019 | 0.00712 | -0.054 | -2.695
-2 | 0.04 | 0.00709 | -0.054 | 5.694
-1.5 | 0.1 | 0.00712 | -0.055 | 14.043
-1 | 0.16 | 0.00714 | -0.055 | 22.379
-0.5 | 0.22 | 0.00718 | -0.056 | 30.557
0 | 0.279 | 0.00724 | -0.056 | 38.599
0.5 | 0.339 | 0.00733 | -0.057 | 46.241
1 | 0.399 | 0.00743 | -0.057 | 53.667
1.5 | 0.457 | 0.00751 | -0.058 | 60.852
2 | 0.517 | 0.00765 | -0.058 | 67.524
2.5 | 0.576 | 0.00783 | -0.058 | 73.513
3 | 0.634 | 0.00801 | -0.059 | 79.115
3.5 | 0.691 | 0.00789 | -0.059 | 87.63
4 | 0.748 | 0.00808 | -0.06 | 92.572
4.5 | 0.804 | 0.0083 | -0.06 | 96.842
5 | 0.853 | 0.01333 | -0.06 | 63.997
5.5 | 0.904 | 0.01396 | -0.061 | 64.719
6 | 0.953 | 0.0146 | -0.061 | 65.241
6.5 | 1 | 0.01527 | -0.061 | 65.489
7 | 1.042 | 0.01604 | -0.061 | 64.954
7.5 | 1.081 | 0.01677 | -0.062 | 64.434
8 | 1.115 | 0.01764 | -0.062 | 63.219
8.5 | 1.145 | 0.0186 | -0.062 | 61.561
9 | 1.17 | 0.0196 | -0.062 | 59.699
9.5 | 1.189 | 0.02067 | -0.063 | 57.53
10 | 1.005 | 0.06366 | -0.034 | 15.787
10.5 | 1.012 | 0.0693 | -0.032 | 14.603
11 | 1.017 | 0.07397 | -0.03 | 13.747
11.5 | 1.018 | 0.0795 | -0.03 | 12.808
12 | 1.015 | 0.08464 | -0.029 | 11.994
12.5 | 1.006 | 0.09185 | -0.028 | 10.95
13 | 0.989 | 0.09816 | -0.027 | 10.075
13.5 | 0.969 | 0.10427 | -0.027 | 9.288
14 | 0.945 | 0.11111 | -0.027 | 8.504
14.5 | 0.918 | 0.12087 | -0.025 | 7.592

## 26. Re 500k Mach 0.00 (2)
BIGFOIL.COM POLAR EXPORT
NACA63-312 a=0.8
NACA63-312 a=0.8 |  |  |  | Cl Max: | 1.2804 | at alpha= | 13.5 | deg
XFOIL ncrit=9 |  |  |  | L/D Max: | 97.3709 | at alpha= | 5 | deg
Re: | 500000 |  |  | Cd Min: | 0.23676 | at alpha= | -20 | deg
Mach: | 0 |  |  | Cl=0 at alpha= | -2.3679 | deg
|  |  |  | @ Cl=0.1, Cd= | 0.0071112
|  |  |  | @ Cl=0.4, Cd= | 0.0073128
|  |  |  | @ Cl=0.6, Cd= | 0.0076203
alpha (deg) | Cl | Cd | Cm | Cl/Cd
-20 | -0.6904 | 0.23676 | 0.0428 | -2.916
-19.5 | -0.6723 | 0.23095 | 0.0389 | -2.911
-19 | -0.6552 | 0.22441 | 0.0347 | -2.9197
-18.5 | -0.6405 | 0.21644 | 0.0294 | -2.9592
-18 | -0.6306 | 0.2085 | 0.0233 | -3.0245
-17.5 | -0.6093 | 0.20159 | 0.0214 | -3.0225
-17 | -0.5917 | 0.19554 | 0.018 | -3.026
-16.5 | -0.5761 | 0.18838 | 0.014 | -3.0582
-16 | -0.5715 | 0.17883 | 0.0069 | -3.1958
-15.5 | -0.5595 | 0.16974 | 0.0034 | -3.2962
-15 | -0.5393 | 0.16407 | 0.0014 | -3.287
-14.5 | -0.5242 | 0.15756 | -0.0019 | -3.327
-14 | -0.5239 | 0.14687 | -0.0093 | -3.5671
-13.5 | -0.5242 | 0.13535 | -0.0143 | -3.8729
-13 | -0.5088 | 0.12956 | -0.016 | -3.9271
-12.5 | -0.4952 | 0.12344 | -0.0185 | -4.0117
-12 | -0.4919 | 0.11441 | -0.0233 | -4.2994
-11.5 | -0.5017 | 0.10039 | -0.0329 | -4.9975
-11 | -0.5322 | 0.08075 | -0.0467 | -6.5907
-9.5 | -0.6783 | 0.03584 | -0.0679 | -18.9258
-9 | -0.6405 | 0.02769 | -0.0716 | -23.1311
-8.5 | -0.5995 | 0.02423 | -0.071 | -24.7421
-8 | -0.5618 | 0.02142 | -0.0687 | -26.2278
-7.5 | -0.5231 | 0.01774 | -0.0665 | -29.487
-7 | -0.4784 | 0.01623 | -0.0648 | -29.4763
-6.5 | -0.4305 | 0.01506 | -0.0636 | -28.5857
-6 | -0.3811 | 0.01398 | -0.0626 | -27.2604
-5.5 | -0.3338 | 0.01234 | -0.0615 | -27.0502
-5 | -0.2816 | 0.01164 | -0.061 | -24.1924
-4.5 | -0.2293 | 0.0107 | -0.0605 | -21.4299
-4 | -0.176 | 0.00981 | -0.0603 | -17.9409
-3.5 | -0.1254 | 0.008 | -0.0607 | -15.675
-3 | -0.0711 | 0.00736 | -0.0607 | -9.6603
-2.5 | -0.0149 | 0.0072 | -0.0607 | -2.0694
-2 | 0.0415 | 0.00713 | -0.0607 | 5.8205
-1.5 | 0.0977 | 0.00711 | -0.0605 | 13.7412
-1 | 0.1545 | 0.00714 | -0.0606 | 21.6387
-0.5 | 0.2112 | 0.00715 | -0.0606 | 29.5385
0 | 0.2681 | 0.00718 | -0.0608 | 37.3398
0.5 | 0.3249 | 0.00722 | -0.0609 | 45
1 | 0.3816 | 0.00729 | -0.061 | 52.3457
1.5 | 0.4382 | 0.00736 | -0.0611 | 59.538
2 | 0.4945 | 0.00746 | -0.0612 | 66.2869
2.5 | 0.5506 | 0.00754 | -0.0612 | 73.0239
3 | 0.606 | 0.00763 | -0.0611 | 79.4233
3.5 | 0.6603 | 0.00771 | -0.0607 | 85.642
4 | 0.713 | 0.00787 | -0.06 | 90.5972
4.5 | 0.7646 | 0.00805 | -0.0592 | 94.9814
5 | 0.8111 | 0.00833 | -0.0573 | 97.3709
5.5 | 0.8595 | 0.00946 | -0.0567 | 90.8562
6 | 0.8951 | 0.01176 | -0.0547 | 76.1139
6.5 | 0.9333 | 0.01361 | -0.0527 | 68.5746
7 | 0.9768 | 0.01478 | -0.0511 | 66.0893
7.5 | 1.0153 | 0.01625 | -0.0489 | 62.48
8 | 1.0556 | 0.0174 | -0.0469 | 60.6667
8.5 | 1.081 | 0.01946 | -0.0428 | 55.5498
9 | 1.1104 | 0.02084 | -0.0392 | 53.2821
9.5 | 1.1385 | 0.02239 | -0.0359 | 50.8486
10 | 1.1569 | 0.02536 | -0.0319 | 45.6191
10.5 | 1.1854 | 0.0273 | -0.0291 | 43.4212
11 | 1.2113 | 0.02952 | -0.0265 | 41.0332
11.5 | 1.2336 | 0.03196 | -0.0241 | 38.5982
12 | 1.2531 | 0.03606 | -0.0216 | 34.7504
12.5 | 1.2677 | 0.03956 | -0.0192 | 32.045
13 | 1.2763 | 0.0439 | -0.0171 | 29.0729
13.5 | 1.2804 | 0.04853 | -0.0158 | 26.3837
14 | 1.2768 | 0.0544 | -0.0152 | 23.4706
14.5 | 1.2707 | 0.06079 | -0.0157 | 20.9031
15 | 1.2535 | 0.06946 | -0.0176 | 18.0464
15.5 | 1.2109 | 0.08324 | -0.0226 | 14.5471
16 | 1.1691 | 0.09867 | -0.0306 | 11.8486
16.5 | 1.1259 | 0.11672 | -0.0417 | 9.6462
17 | 1.0923 | 0.13557 | -0.0544 | 8.0571
17.5 | 0.9258 | 0.21304 | -0.0939 | 4.3457
18 | 0.9327 | 0.2249 | -0.1017 | 4.1472
18.5 | 0.9479 | 0.23169 | -0.1058 | 4.0912

## 27. Re 500k Mach 0.10 (1)
BIGFOIL.COM POLAR EXPORT
NACA63-312 a=0.8
NACA63-312 a=0.8 |  |  |  | Cl Max: | 1.186 | at alpha= | 9.5 | deg
JavaFoil+Calcfoil stall+Eppler ext transition |  |  |  | L/D Max: | 97.19 | at alpha= | 4.5 | deg
Re: | 500000 |  |  | Cd Min: | 0.00709 | at alpha= | -2 | deg
Mach: | 0.1 |  |  | Cl=0 at alpha= | -2.3417 | deg
|  |  |  | @ Cl=0.1, Cd= | 0.0071293
|  |  |  | @ Cl=0.4, Cd= | 0.0074383
|  |  |  | @ Cl=0.6, Cd= | 0.0079446
alpha (deg) | Cl | Cd | Cm | Cl/Cd
-18 | -0.516 | 0.19493 | -0.015 | -2.648
-17.5 | -0.541 | 0.18636 | -0.016 | -2.902
-17 | -0.565 | 0.17011 | -0.016 | -3.32
-16.5 | -0.588 | 0.16344 | -0.016 | -3.599
-16 | -0.611 | 0.14966 | -0.015 | -4.079
-15.5 | -0.631 | 0.13892 | -0.015 | -4.546
-15 | -0.651 | 0.1294 | -0.015 | -5.028
-14.5 | -0.667 | 0.12302 | -0.016 | -5.425
-14 | -0.681 | 0.11503 | -0.016 | -5.924
-13.5 | -0.688 | 0.10532 | -0.016 | -6.529
-13 | -0.69 | 0.10005 | -0.017 | -6.9
-12.5 | -0.69 | 0.09361 | -0.017 | -7.367
-12 | -0.685 | 0.08713 | -0.017 | -7.861
-11.5 | -0.676 | 0.08168 | -0.018 | -8.281
-11 | -0.664 | 0.07597 | -0.018 | -8.738
-10.5 | -0.647 | 0.07133 | -0.019 | -9.073
-10 | -0.625 | 0.06672 | -0.019 | -9.361
-9.5 | -0.598 | 0.06266 | -0.02 | -9.548
-9 | -0.569 | 0.05767 | -0.021 | -9.863
-8.5 | -0.536 | 0.05445 | -0.021 | -9.852
-8 | -0.502 | 0.0512 | -0.022 | -9.801
-7.5 | -0.465 | 0.04767 | -0.024 | -9.757
-7 | -0.528 | 0.01168 | -0.05 | -45.23
-6.5 | -0.477 | 0.01133 | -0.05 | -42.11
-6 | -0.424 | 0.01093 | -0.05 | -38.782
-5.5 | -0.369 | 0.01055 | -0.051 | -34.98
-5 | -0.313 | 0.0103 | -0.051 | -30.364
-4.5 | -0.255 | 0.00998 | -0.052 | -25.593
-4 | -0.197 | 0.00973 | -0.052 | -20.269
-3.5 | -0.138 | 0.00954 | -0.053 | -14.504
-3 | -0.079 | 0.00931 | -0.053 | -8.483
-2.5 | -0.019 | 0.00712 | -0.054 | -2.707
-2 | 0.041 | 0.00709 | -0.054 | 5.721
-1.5 | 0.101 | 0.00713 | -0.055 | 14.108
-1 | 0.161 | 0.00718 | -0.055 | 22.388
-0.5 | 0.221 | 0.00719 | -0.056 | 30.7
0 | 0.281 | 0.00727 | -0.056 | 38.596
0.5 | 0.341 | 0.00734 | -0.057 | 46.422
1 | 0.401 | 0.00744 | -0.057 | 53.827
1.5 | 0.46 | 0.00757 | -0.058 | 60.684
2 | 0.519 | 0.00771 | -0.058 | 67.375
2.5 | 0.578 | 0.00787 | -0.059 | 73.501
3 | 0.637 | 0.00807 | -0.059 | 78.925
3.5 | 0.695 | 0.0079 | -0.06 | 87.994
4 | 0.752 | 0.00807 | -0.06 | 93.136
4.5 | 0.808 | 0.00831 | -0.061 | 97.19
5 | 0.856 | 0.01339 | -0.06 | 63.935
5.5 | 0.907 | 0.01407 | -0.061 | 64.502
6 | 0.957 | 0.0147 | -0.061 | 65.088
6.5 | 1.003 | 0.01542 | -0.061 | 65.045
7 | 1.045 | 0.01617 | -0.062 | 64.656
7.5 | 1.083 | 0.01698 | -0.062 | 63.807
8 | 1.117 | 0.01781 | -0.062 | 62.75
8.5 | 1.146 | 0.01878 | -0.063 | 61.039
9 | 1.17 | 0.01977 | -0.063 | 59.184
9.5 | 1.186 | 0.02084 | -0.063 | 56.895
10 | 0.999 | 0.06503 | -0.031 | 15.361
10.5 | 1.006 | 0.06976 | -0.031 | 14.427
11 | 1.009 | 0.07482 | -0.029 | 13.487
11.5 | 1.008 | 0.08016 | -0.029 | 12.575
12 | 1.002 | 0.08515 | -0.029 | 11.768
12.5 | 0.989 | 0.09385 | -0.027 | 10.539
13 | 0.969 | 0.10043 | -0.027 | 9.649
13.5 | 0.944 | 0.10549 | -0.026 | 8.948
14 | 0.916 | 0.11226 | -0.026 | 8.158
14.5 | 0.885 | 0.12197 | -0.026 | 7.252

## 28. Re 500k Mach 0.10 (2)
BIGFOIL.COM POLAR EXPORT
NACA63-312 a=0.8
NACA63-312 a=0.8 |  |  |  | Cl Max: | 1.2637 | at alpha= | 13 | deg
XFOIL ncrit=9 |  |  |  | L/D Max: | 96.8884 | at alpha= | 5 | deg
Re: | 500000 |  |  | Cd Min: | 0.22611 | at alpha= | 18 | deg
Mach: | 0.1 |  |  | Cl=0 at alpha= | -2.3666 | deg
|  |  |  | @ Cl=0.1, Cd= | 0.0071309
|  |  |  | @ Cl=0.4, Cd= | 0.0073428
|  |  |  | @ Cl=0.6, Cd= | 0.0076512
alpha (deg) | Cl | Cd | Cm | Cl/Cd
-14.5 | -0.4208 | 0.14618 | -0.0089 | -2.8786
-14 | -0.4201 | 0.13907 | -0.012 | -3.0208
-13.5 | -0.4036 | 0.13431 | -0.0138 | -3.005
-13 | -0.3942 | 0.1281 | -0.017 | -3.0773
-12.5 | -0.4012 | 0.11789 | -0.0237 | -3.4032
-12 | -0.4057 | 0.1073 | -0.0291 | -3.781
-11.5 | -0.4171 | 0.09545 | -0.0329 | -4.3698
-11 | -0.4136 | 0.08741 | -0.0359 | -4.7317
-9.5 | -0.6721 | 0.03822 | -0.0678 | -17.585
-9 | -0.6397 | 0.02894 | -0.0724 | -22.1044
-8.5 | -0.6006 | 0.02502 | -0.0719 | -24.0048
-8 | -0.5636 | 0.02228 | -0.0695 | -25.2962
-7.5 | -0.5257 | 0.01814 | -0.0672 | -28.9802
-7 | -0.4813 | 0.01647 | -0.0654 | -29.2228
-6.5 | -0.4332 | 0.01525 | -0.0641 | -28.4066
-6 | -0.3836 | 0.0141 | -0.063 | -27.2057
-5.5 | -0.3359 | 0.01245 | -0.0619 | -26.9799
-5 | -0.2834 | 0.0117 | -0.0614 | -24.2222
-4.5 | -0.2308 | 0.01075 | -0.0609 | -21.4698
-4 | -0.177 | 0.00991 | -0.0606 | -17.8607
-3.5 | -0.1261 | 0.00811 | -0.061 | -15.5487
-3 | -0.0717 | 0.00739 | -0.061 | -9.7023
-2.5 | -0.0151 | 0.00722 | -0.061 | -2.0914
-2 | 0.0415 | 0.00715 | -0.0609 | 5.8042
-1.5 | 0.0982 | 0.00713 | -0.0608 | 13.7728
-1 | 0.1552 | 0.00716 | -0.0608 | 21.676
-0.5 | 0.2124 | 0.00718 | -0.0609 | 29.5822
0 | 0.2696 | 0.00721 | -0.061 | 37.3925
0.5 | 0.3267 | 0.00725 | -0.0612 | 45.0621
1 | 0.3838 | 0.00732 | -0.0613 | 52.4317
1.5 | 0.4407 | 0.0074 | -0.0614 | 59.5541
2 | 0.4974 | 0.00748 | -0.0615 | 66.4973
2.5 | 0.5538 | 0.00756 | -0.0615 | 73.254
3 | 0.6095 | 0.00767 | -0.0613 | 79.4654
3.5 | 0.6642 | 0.00775 | -0.0609 | 85.7032
4 | 0.7173 | 0.0079 | -0.0603 | 90.7975
4.5 | 0.7691 | 0.00811 | -0.0594 | 94.8335
5 | 0.8158 | 0.00842 | -0.0575 | 96.8884
5.5 | 0.8629 | 0.00964 | -0.0566 | 89.5124
6 | 0.8982 | 0.01197 | -0.0545 | 75.0376
6.5 | 0.9374 | 0.01372 | -0.0525 | 68.3236
7 | 0.9806 | 0.01493 | -0.0508 | 65.6798
7.5 | 1.0188 | 0.01642 | -0.0483 | 62.0463
8 | 1.0579 | 0.01765 | -0.0461 | 59.9377
8.5 | 1.0813 | 0.01971 | -0.0416 | 54.8605
9 | 1.1097 | 0.02121 | -0.0378 | 52.3197
9.5 | 1.1374 | 0.02288 | -0.0345 | 49.7115
10 | 1.1571 | 0.02587 | -0.0306 | 44.7275
10.5 | 1.1852 | 0.028 | -0.0278 | 42.3286
11 | 1.2104 | 0.03033 | -0.0252 | 39.9077
11.5 | 1.2317 | 0.03318 | -0.0227 | 37.1218
12 | 1.2489 | 0.03737 | -0.0201 | 33.4199
12.5 | 1.26 | 0.04142 | -0.0177 | 30.4201
13 | 1.2637 | 0.0464 | -0.0158 | 27.2349
13.5 | 1.2634 | 0.05167 | -0.0148 | 24.4513
14 | 1.2531 | 0.05865 | -0.0149 | 21.3657
14.5 | 1.2397 | 0.06638 | -0.0165 | 18.6758
15 | 1.2184 | 0.07623 | -0.0198 | 15.9832
15.5 | 1.186 | 0.0891 | -0.0257 | 13.3109
16 | 1.1468 | 0.10516 | -0.0349 | 10.9053
16.5 | 1.1003 | 0.12556 | -0.048 | 8.7631
17 | 0.9192 | 0.20286 | -0.0883 | 4.5312
17.5 | 0.9277 | 0.21432 | -0.0949 | 4.3286
18 | 0.9349 | 0.22611 | -0.1027 | 4.1347

## 29. Re 500k Mach 0.25 (1)
BIGFOIL.COM POLAR EXPORT
NACA63-312 a=0.8
NACA63-312 a=0.8 |  |  |  | Cl Max: | 1.147 | at alpha= | 8.5 | deg
JavaFoil+Calcfoil stall+Eppler ext transition |  |  |  | L/D Max: | 101.297 | at alpha= | 4.5 | deg
Re: | 500000 |  |  | Cd Min: | 0.00718 | at alpha= | -2 | deg
Mach: | 0.25 |  |  | Cl=0 at alpha= | -2.3387 | deg
|  |  |  | @ Cl=0.1, Cd= | 0.0072085
|  |  |  | @ Cl=0.4, Cd= | 0.0075668
|  |  |  | @ Cl=0.6, Cd= | 0.0079572
alpha (deg) | Cl | Cd | Cm | Cl/Cd
-16 | -0.281 | 0.23647 | -0.016 | -1.187
-15.5 | -0.346 | 0.21677 | -0.017 | -1.594
-15 | -0.404 | 0.18407 | -0.017 | -2.195
-14.5 | -0.457 | 0.15333 | -0.017 | -2.984
-14 | -0.506 | 0.14322 | -0.017 | -3.531
-13.5 | -0.541 | 0.12638 | -0.016 | -4.278
-13 | -0.57 | 0.1148 | -0.016 | -4.966
-12.5 | -0.593 | 0.10391 | -0.017 | -5.712
-12 | -0.61 | 0.0949 | -0.017 | -6.433
-11.5 | -0.62 | 0.08746 | -0.017 | -7.094
-11 | -0.624 | 0.08107 | -0.018 | -7.694
-10.5 | -0.62 | 0.07474 | -0.019 | -8.298
-10 | -0.608 | 0.06987 | -0.019 | -8.695
-9.5 | -0.588 | 0.06447 | -0.019 | -9.121
-9 | -0.565 | 0.06026 | -0.021 | -9.371
-8.5 | -0.537 | 0.05617 | -0.021 | -9.553
-8 | -0.505 | 0.05242 | -0.022 | -9.633
-7.5 | -0.47 | 0.04887 | -0.024 | -9.623
-7 | -0.434 | 0.04484 | -0.026 | -9.673
-6.5 | -0.486 | 0.01165 | -0.051 | -41.73
-6 | -0.433 | 0.01125 | -0.052 | -38.491
-5.5 | -0.378 | 0.0108 | -0.052 | -34.966
-5 | -0.32 | 0.01049 | -0.053 | -30.543
-4.5 | -0.262 | 0.01011 | -0.053 | -25.919
-4 | -0.202 | 0.00994 | -0.054 | -20.363
-3.5 | -0.142 | 0.00967 | -0.054 | -14.685
-3 | -0.081 | 0.00943 | -0.055 | -8.601
-2.5 | -0.02 | 0.00721 | -0.055 | -2.746
-2 | 0.042 | 0.00718 | -0.056 | 5.807
-1.5 | 0.103 | 0.00721 | -0.056 | 14.333
-1 | 0.165 | 0.00724 | -0.057 | 22.816
-0.5 | 0.227 | 0.00728 | -0.057 | 31.15
0 | 0.288 | 0.00737 | -0.058 | 39.141
0.5 | 0.35 | 0.00747 | -0.058 | 46.887
1 | 0.412 | 0.00759 | -0.059 | 54.245
1.5 | 0.472 | 0.0077 | -0.059 | 61.31
2 | 0.533 | 0.00782 | -0.06 | 68.22
2.5 | 0.594 | 0.00797 | -0.06 | 74.55
3 | 0.655 | 0.00784 | -0.061 | 83.52
3.5 | 0.713 | 0.0081 | -0.061 | 88.12
4 | 0.772 | 0.00827 | -0.062 | 93.326
4.5 | 0.829 | 0.00818 | -0.062 | 101.297
5 | 0.876 | 0.01393 | -0.062 | 62.905
5.5 | 0.928 | 0.01455 | -0.062 | 63.74
6 | 0.977 | 0.01529 | -0.063 | 63.875
6.5 | 1.023 | 0.01609 | -0.063 | 63.549
7 | 1.062 | 0.01696 | -0.063 | 62.636
7.5 | 1.097 | 0.0178 | -0.064 | 61.628
8 | 1.125 | 0.01889 | -0.064 | 59.568
8.5 | 1.147 | 0.0199 | -0.064 | 57.635
9 | 0.966 | 0.05823 | -0.034 | 16.581
9.5 | 0.969 | 0.06346 | -0.03 | 15.274
10 | 0.969 | 0.06832 | -0.029 | 14.182
10.5 | 0.961 | 0.07466 | -0.029 | 12.87
11 | 0.945 | 0.07914 | -0.027 | 11.935
11.5 | 0.921 | 0.08618 | -0.026 | 10.685
12 | 0.89 | 0.09526 | -0.026 | 9.342
12.5 | 0.848 | 0.10068 | -0.025 | 8.418
13 | 0.791 | 0.11195 | -0.024 | 7.067
13.5 | 0.728 | 0.1256 | -0.023 | 5.795

## 30. Re 500k Mach 0.25 (2)
BIGFOIL.COM POLAR EXPORT
NACA63-312 a=0.8
NACA63-312 a=0.8 |  |  |  | Cl Max: | 1.2035 | at alpha= | 11.5 | deg
XFOIL ncrit=9 |  |  |  | L/D Max: | 94.8865 | at alpha= | 4.5 | deg
Re: | 500000 |  |  | Cd Min: | 0.24241 | at alpha= | -20 | deg
Mach: | 0.25 |  |  | Cl=0 at alpha= | -2.3601 | deg
|  |  |  | @ Cl=0.1, Cd= | 0.0072301
|  |  |  | @ Cl=0.4, Cd= | 0.0074548
|  |  |  | @ Cl=0.6, Cd= | 0.0077748
alpha (deg) | Cl | Cd | Cm | Cl/Cd
-20 | -0.7033 | 0.24241 | 0.0457 | -2.9013
-19.5 | -0.6843 | 0.23607 | 0.0414 | -2.8987
-19 | -0.666 | 0.2292 | 0.037 | -2.9058
-18.5 | -0.6503 | 0.22108 | 0.0313 | -2.9415
-18 | -0.6381 | 0.21334 | 0.0253 | -2.991
-17.5 | -0.6151 | 0.20622 | 0.0234 | -2.9827
-17 | -0.5966 | 0.19983 | 0.0197 | -2.9855
-16.5 | -0.58 | 0.19218 | 0.0152 | -3.018
-16 | -0.573 | 0.18326 | 0.0082 | -3.1267
-15.5 | -0.5564 | 0.1746 | 0.0052 | -3.1867
-15 | -0.5364 | 0.16846 | 0.0027 | -3.1841
-14.5 | -0.5207 | 0.16144 | -0.001 | -3.2253
-14 | -0.5185 | 0.15137 | -0.0086 | -3.4254
-13.5 | -0.5115 | 0.14136 | -0.0124 | -3.6184
-13 | -0.4937 | 0.13542 | -0.0142 | -3.6457
-12.5 | -0.48 | 0.12868 | -0.0172 | -3.7302
-12 | -0.4809 | 0.1178 | -0.0249 | -4.0823
-11.5 | -0.4795 | 0.1074 | -0.0308 | -4.4646
-11 | -0.4893 | 0.09584 | -0.0355 | -5.1054
-10.5 | -0.482 | 0.08907 | -0.0382 | -5.4115
-10 | -0.4841 | 0.07984 | -0.0435 | -6.0634
-9.5 | -0.6089 | 0.04712 | -0.0682 | -12.9223
-9 | -0.6172 | 0.03742 | -0.075 | -16.4939
-8.5 | -0.5953 | 0.03003 | -0.0769 | -19.8235
-8 | -0.5696 | 0.02617 | -0.0738 | -21.7654
-7.5 | -0.5387 | 0.02088 | -0.071 | -25.7998
-7 | -0.4953 | 0.01808 | -0.0689 | -27.3949
-6.5 | -0.4469 | 0.01642 | -0.0672 | -27.2168
-6 | -0.3969 | 0.0149 | -0.0656 | -26.6376
-5.5 | -0.347 | 0.01316 | -0.0642 | -26.3678
-5 | -0.2938 | 0.01207 | -0.0635 | -24.3413
-4.5 | -0.2393 | 0.01106 | -0.0629 | -21.6365
-4 | -0.1831 | 0.01027 | -0.0626 | -17.8286
-3.5 | -0.1292 | 0.00876 | -0.0627 | -14.7489
-3 | -0.0747 | 0.00753 | -0.0629 | -9.9203
-2.5 | -0.0164 | 0.00731 | -0.0628 | -2.2435
-2 | 0.0422 | 0.00724 | -0.0627 | 5.8287
-1.5 | 0.1008 | 0.00723 | -0.0626 | 13.9419
-1 | 0.1596 | 0.00725 | -0.0625 | 22.0138
-0.5 | 0.2187 | 0.00728 | -0.0626 | 30.0412
0 | 0.2779 | 0.00732 | -0.0628 | 37.9645
0.5 | 0.337 | 0.00738 | -0.0629 | 45.664
1 | 0.396 | 0.00745 | -0.0631 | 53.1544
1.5 | 0.4548 | 0.00752 | -0.0631 | 60.4787
2 | 0.5133 | 0.00762 | -0.0631 | 67.3622
2.5 | 0.5713 | 0.00773 | -0.063 | 73.9069
3 | 0.629 | 0.00782 | -0.0628 | 80.4348
3.5 | 0.6857 | 0.00794 | -0.0623 | 86.3602
4 | 0.7407 | 0.00813 | -0.0615 | 91.107
4.5 | 0.7942 | 0.00837 | -0.0605 | 94.8865
5 | 0.8416 | 0.00888 | -0.0583 | 94.7748
5.5 | 0.88 | 0.01068 | -0.0557 | 82.397
6 | 0.9148 | 0.01303 | -0.053 | 70.2072
6.5 | 0.9558 | 0.0146 | -0.0506 | 65.4658
7 | 0.9975 | 0.01592 | -0.0481 | 62.657
7.5 | 1.0326 | 0.0175 | -0.0446 | 59.0057
8 | 1.0589 | 0.01919 | -0.04 | 55.1798
8.5 | 1.0794 | 0.02144 | -0.0349 | 50.3451
9 | 1.1066 | 0.02354 | -0.0312 | 47.0093
9.5 | 1.1305 | 0.02618 | -0.0277 | 43.1818
10 | 1.1567 | 0.02929 | -0.0243 | 39.4913
10.5 | 1.1812 | 0.03243 | -0.0213 | 36.4231
11 | 1.1992 | 0.0358 | -0.0185 | 33.4972
11.5 | 1.2035 | 0.0415 | -0.0157 | 29
12 | 1.1994 | 0.04745 | -0.0137 | 25.2771
12.5 | 1.1819 | 0.05541 | -0.0132 | 21.3301
13 | 1.1538 | 0.06544 | -0.0151 | 17.6314
13.5 | 1.1188 | 0.07778 | -0.0201 | 14.3842
14 | 1.0775 | 0.09324 | -0.0285 | 11.5562
14.5 | 1.033 | 0.11229 | -0.0408 | 9.1994
15 | 0.9817 | 0.13702 | -0.0568 | 7.1646
15.5 | 0.9078 | 0.17492 | -0.0756 | 5.1898
16 | 0.8995 | 0.19607 | -0.0869 | 4.5876
16.5 | 0.9168 | 0.20206 | -0.0902 | 4.5373

## 31. Re 500k Mach 0.50 (1)
BIGFOIL.COM POLAR EXPORT
NACA63-312 a=0.8
NACA63-312 a=0.8 |  |  |  | Cl Max: | 1.192 | at alpha= | 20 | deg
JavaFoil+Calcfoil stall+Eppler ext transition |  |  |  | L/D Max: | 90.634 | at alpha= | 4 | deg
Re: | 500000 |  |  | Cd Min: | 0.00751 | at alpha= | -2 | deg
Mach: | 0.5 |  |  | Cl=0 at alpha= | -2.3406 | deg
|  |  |  | @ Cl=0.1, Cd= | 0.0075412
|  |  |  | @ Cl=0.4, Cd= | 0.0079109
|  |  |  | @ Cl=0.6, Cd= | 0.008184
alpha (deg) | Cl | Cd | Cm | Cl/Cd
-20 | -0.963 | 0.22454 | -0.024 | -4.29
-19.5 | -0.937 | 0.21926 | -0.024 | -4.272
-19 | -0.91 | 0.22041 | -0.025 | -4.13
-18.5 | -0.882 | 0.2075 | -0.024 | -4.252
-18 | -0.855 | 0.20067 | -0.024 | -4.259
-17.5 | -0.828 | 0.19919 | -0.024 | -4.156
-17 | -0.801 | 0.24145 | -0.024 | -3.318
-16.5 | -0.774 | 0.18922 | -0.025 | -4.093
-16 | -0.746 | 0.17686 | -0.024 | -4.219
-15.5 | -0.719 | 0.16465 | -0.024 | -4.366
-15 | -0.692 | 0.16127 | -0.024 | -4.291
-14.5 | -0.665 | 0.15695 | -0.024 | -4.238
-14 | -0.638 | 0.15281 | -0.025 | -4.176
-13.5 | -0.61 | 0.14958 | -0.024 | -4.08
-13 | -0.583 | 0.1375 | -0.023 | -4.237
-12.5 | -0.556 | 0.13364 | -0.024 | -4.158
-12 | -0.528 | 0.13656 | -0.024 | -3.87
-11.5 | -0.501 | 0.12666 | -0.024 | -3.959
-11 | -0.474 | 0.12105 | -0.024 | -3.918
-10.5 | -0.446 | 0.11161 | -0.022 | -3.998
-10 | -0.419 | 0.1543 | -0.023 | -2.715
-9.5 | -0.392 | 0.10432 | -0.023 | -3.755
-9 | -0.365 | 0.10892 | -0.023 | -3.346
-8.5 | -0.337 | 0.0957 | -0.021 | -3.519
-8 | -0.31 | 0.08922 | -0.021 | -3.47
-7.5 | -0.282 | 0.08182 | -0.022 | -3.451
-7 | -0.403 | 0.0536 | -0.022 | -7.523
-6.5 | -0.398 | 0.04691 | -0.024 | -8.481
-6 | -0.369 | 0.04324 | -0.026 | -8.528
-5.5 | -0.409 | 0.01201 | -0.059 | -34.024
-5 | -0.351 | 0.0115 | -0.059 | -30.54
-4.5 | -0.289 | 0.01098 | -0.06 | -26.355
-4 | -0.225 | 0.01061 | -0.06 | -21.17
-3.5 | -0.158 | 0.01024 | -0.061 | -15.446
-3 | -0.09 | 0.00996 | -0.061 | -9.075
-2.5 | -0.022 | 0.00755 | -0.062 | -2.929
-2 | 0.047 | 0.00751 | -0.063 | 6.201
-1.5 | 0.115 | 0.00755 | -0.063 | 15.283
-1 | 0.185 | 0.00761 | -0.064 | 24.248
-0.5 | 0.253 | 0.00769 | -0.064 | 32.972
0 | 0.323 | 0.00778 | -0.065 | 41.477
0.5 | 0.391 | 0.00789 | -0.065 | 49.619
1 | 0.46 | 0.00805 | -0.066 | 57.203
1.5 | 0.527 | 0.00796 | -0.066 | 66.226
2 | 0.595 | 0.00817 | -0.067 | 72.843
2.5 | 0.663 | 0.00836 | -0.067 | 79.236
3 | 0.728 | 0.00826 | -0.068 | 88.207
3.5 | 0.793 | 0.00906 | -0.068 | 87.483
4 | 0.855 | 0.00943 | -0.069 | 90.634
4.5 | 0.905 | 0.01517 | -0.068 | 59.621
5 | 0.958 | 0.01618 | -0.069 | 59.257
5.5 | 1.007 | 0.01719 | -0.069 | 58.581
6 | 1.047 | 0.0185 | -0.069 | 56.62
6.5 | 1.074 | 0.01991 | -0.07 | 53.946
7 | 0.884 | 0.04981 | -0.031 | 17.741
7.5 | 0.815 | 0.05656 | -0.028 | 14.411
8 | 0.559 | 0.07904 | -0.026 | 7.071
8.5 | 0.586 | 0.09307 | -0.028 | 6.293
9 | 0.612 | 0.09869 | -0.028 | 6.203
9.5 | 0.639 | 0.10546 | -0.031 | 6.063
10 | 0.666 | 0.10605 | -0.031 | 6.278
10.5 | 0.692 | 0.11252 | -0.032 | 6.151
11 | 0.72 | 0.12498 | -0.035 | 5.757
11.5 | 0.746 | 0.12849 | -0.035 | 5.804
12 | 0.772 | 0.1322 | -0.035 | 5.839
12.5 | 0.798 | 0.13571 | -0.036 | 5.88
13 | 0.826 | 0.14888 | -0.038 | 5.546
13.5 | 0.852 | 0.15252 | -0.038 | 5.583
14 | 0.877 | 0.1569 | -0.039 | 5.592
14.5 | 0.904 | 0.16343 | -0.04 | 5.531
15 | 0.931 | 0.17457 | -0.042 | 5.335
15.5 | 0.957 | 0.18053 | -0.042 | 5.301
16 | 0.983 | 0.1878 | -0.043 | 5.234
16.5 | 1.011 | 0.19288 | -0.045 | 5.239
17 | 1.037 | 0.23444 | -0.045 | 4.422
17.5 | 1.062 | 0.201 | -0.046 | 5.285
18 | 1.088 | 0.20524 | -0.046 | 5.3
18.5 | 1.115 | 0.2139 | -0.047 | 5.212
19 | 1.142 | 0.2166 | -0.048 | 5.271
19.5 | 1.167 | 0.22255 | -0.049 | 5.242
20 | 1.192 | 0.22865 | -0.049 | 5.212

## 32. Re 500k Mach 0.50 (2)
BIGFOIL.COM POLAR EXPORT
NACA63-312 a=0.8
NACA63-312 a=0.8 |  |  |  | Cl Max: | 1.1168 | at alpha= | 20 | deg
XFOIL ncrit=9 |  |  |  | L/D Max: | 92.4149 | at alpha= | 4 | deg
Re: | 500000 |  |  | Cd Min: | 0.29599 | at alpha= | 20 | deg
Mach: | 0.5 |  |  | Cl=0 at alpha= | -2.3306 | deg
|  |  |  | @ Cl=0.1, Cd= | 0.0076983
|  |  |  | @ Cl=0.4, Cd= | 0.0079477
|  |  |  | @ Cl=0.6, Cd= | 0.0083333
alpha (deg) | Cl | Cd | Cm | Cl/Cd
-20 | -0.7616 | 0.26607 | 0.0566 | -2.8624
-19.5 | -0.7385 | 0.25762 | 0.0511 | -2.8666
-19 | -0.7163 | 0.24886 | 0.045 | -2.8783
-18.5 | -0.6968 | 0.24044 | 0.0385 | -2.898
-18 | -0.6719 | 0.23145 | 0.0347 | -2.903
-17.5 | -0.6485 | 0.22388 | 0.0302 | -2.8966
-17 | -0.6263 | 0.21574 | 0.0253 | -2.903
-16.5 | -0.61 | 0.20696 | 0.0179 | -2.9474
-16 | -0.5895 | 0.1978 | 0.0132 | -2.9803
-15.5 | -0.5641 | 0.19012 | 0.0104 | -2.9671
-15 | -0.5427 | 0.18232 | 0.006 | -2.9766
-14.5 | -0.5313 | 0.17357 | -0.0017 | -3.061
-14 | -0.5147 | 0.16409 | -0.0064 | -3.1367
-13.5 | -0.4887 | 0.15674 | -0.0082 | -3.1179
-13 | -0.4702 | 0.14907 | -0.0121 | -3.1542
-12.5 | -0.4631 | 0.14 | -0.0197 | -3.3079
-12 | -0.4537 | 0.13003 | -0.0248 | -3.4892
-11.5 | -0.4338 | 0.12294 | -0.0264 | -3.5286
-11 | -0.4184 | 0.11556 | -0.0297 | -3.6206
-10.5 | -0.4079 | 0.10744 | -0.034 | -3.7965
-10 | -0.4076 | 0.0968 | -0.0429 | -4.2107
-9.5 | -0.3228 | 0.07196 | -0.0551 | -4.4858
-9 | -0.4122 | 0.07625 | -0.0516 | -5.4059
-8.5 | -0.4204 | 0.06469 | -0.0602 | -6.4987
-8 | -0.4295 | 0.04624 | -0.0839 | -9.2885
-7.5 | -0.4616 | 0.03758 | -0.0887 | -12.2831
-7 | -0.4839 | 0.03182 | -0.0852 | -15.2074
-6.5 | -0.4745 | 0.02576 | -0.0824 | -18.42
-6 | -0.439 | 0.02103 | -0.0796 | -20.8749
-5.5 | -0.3879 | 0.0175 | -0.077 | -22.1657
-5 | -0.3325 | 0.01473 | -0.0745 | -22.573
-4.5 | -0.273 | 0.01308 | -0.0727 | -20.8716
-4 | -0.2119 | 0.01162 | -0.0714 | -18.2358
-3.5 | -0.1475 | 0.01061 | -0.0706 | -13.902
-2.5 | -0.0228 | 0.00782 | -0.0705 | -2.9156
-2 | 0.0445 | 0.00769 | -0.0703 | 5.7867
-1.5 | 0.1117 | 0.0077 | -0.07 | 14.5065
-1 | 0.179 | 0.00775 | -0.0699 | 23.0968
-0.5 | 0.2466 | 0.0078 | -0.0699 | 31.6154
0 | 0.314 | 0.00785 | -0.07 | 40
0.5 | 0.3813 | 0.00792 | -0.0701 | 48.1439
1 | 0.4487 | 0.00802 | -0.0702 | 55.9476
1.5 | 0.5159 | 0.00815 | -0.0701 | 63.3006
2 | 0.583 | 0.00829 | -0.0699 | 70.3257
2.5 | 0.6498 | 0.00846 | -0.0696 | 76.8085
3 | 0.7156 | 0.00862 | -0.0688 | 83.0162
3.5 | 0.7803 | 0.00881 | -0.0676 | 88.5698
4 | 0.8419 | 0.00911 | -0.0656 | 92.4149
4.5 | 0.8957 | 0.00986 | -0.0625 | 90.8418
5 | 0.9164 | 0.01235 | -0.0555 | 74.2024
5.5 | 0.9304 | 0.01433 | -0.0468 | 64.9267
6 | 0.9636 | 0.01622 | -0.0418 | 59.4081
6.5 | 0.9882 | 0.01851 | -0.0359 | 53.3874
7 | 1.0048 | 0.0216 | -0.0302 | 46.5185
7.5 | 1.0287 | 0.02473 | -0.0254 | 41.5973
8 | 1.0519 | 0.02831 | -0.021 | 37.1565
8.5 | 1.0711 | 0.03289 | -0.0167 | 32.5661
9 | 1.0815 | 0.03871 | -0.0131 | 27.9385
9.5 | 1.0749 | 0.04608 | -0.0116 | 23.3268
10 | 1.0568 | 0.05494 | -0.0128 | 19.2355
10.5 | 1.0312 | 0.06578 | -0.0168 | 15.6765
11 | 1.0021 | 0.07861 | -0.0238 | 12.7477
11.5 | 0.9709 | 0.09361 | -0.0334 | 10.3718
12 | 0.941 | 0.1106 | -0.0447 | 8.5081
12.5 | 0.916 | 0.12827 | -0.0557 | 7.1412
13 | 0.9009 | 0.14501 | -0.0654 | 6.2127
13.5 | 0.8982 | 0.15925 | -0.0734 | 5.6402
14 | 0.902 | 0.17289 | -0.0811 | 5.2172
14.5 | 0.9096 | 0.18603 | -0.0886 | 4.8895
15 | 0.9241 | 0.1963 | -0.0941 | 4.7076
15.5 | 0.9409 | 0.20806 | -0.0986 | 4.5223
16 | 0.9574 | 0.2192 | -0.105 | 4.3677
16.5 | 0.9698 | 0.23129 | -0.1143 | 4.193
17 | 0.9915 | 0.23938 | -0.1188 | 4.142
17.5 | 1.0158 | 0.24802 | -0.1217 | 4.0956
18 | 1.0336 | 0.25857 | -0.1287 | 3.9974
18.5 | 1.0498 | 0.26972 | -0.1374 | 3.8922
19 | 1.0708 | 0.27882 | -0.143 | 3.8405
19.5 | 1.0929 | 0.2874 | -0.1482 | 3.8027
20 | 1.1168 | 0.29599 | -0.1516 | 3.7731

## 33. Re 750k Mach 0.00 (1)
BIGFOIL.COM POLAR EXPORT
NACA63-312 a=0.8
NACA63-312 a=0.8 |  |  |  | Cl Max: | 1.215 | at alpha= | 10.5 | deg
JavaFoil+Calcfoil stall+Eppler ext transition |  |  |  | L/D Max: | 108.35 | at alpha= | 4.5 | deg
Re: | 750000 |  |  | Cd Min: | 0.00636 | at alpha= | -2 | deg
Mach: | 0 |  |  | Cl=0 at alpha= | -2.339 | deg
|  |  |  | @ Cl=0.1, Cd= | 0.00638
|  |  |  | @ Cl=0.4, Cd= | 0.0067114
|  |  |  | @ Cl=0.6, Cd= | 0.0070903
alpha (deg) | Cl | Cd | Cm | Cl/Cd
-18.5 | -0.543 | 0.18951 | -0.016 | -2.863
-18 | -0.564 | 0.17564 | -0.016 | -3.212
-17.5 | -0.585 | 0.16868 | -0.016 | -3.47
-17 | -0.606 | 0.16025 | -0.016 | -3.783
-16.5 | -0.626 | 0.14818 | -0.016 | -4.227
-16 | -0.645 | 0.13716 | -0.016 | -4.703
-15.5 | -0.662 | 0.12973 | -0.016 | -5.105
-15 | -0.678 | 0.12178 | -0.016 | -5.567
-14.5 | -0.691 | 0.11379 | -0.016 | -6.072
-14 | -0.701 | 0.1072 | -0.016 | -6.541
-13.5 | -0.704 | 0.10042 | -0.017 | -7.015
-13 | -0.704 | 0.09524 | -0.018 | -7.397
-12.5 | -0.701 | 0.08822 | -0.018 | -7.946
-12 | -0.694 | 0.08269 | -0.019 | -8.393
-11.5 | -0.683 | 0.07721 | -0.019 | -8.852
-11 | -0.669 | 0.0737 | -0.02 | -9.077
-10.5 | -0.651 | 0.06802 | -0.02 | -9.567
-10 | -0.627 | 0.06359 | -0.02 | -9.858
-9.5 | -0.6 | 0.05985 | -0.022 | -10.024
-9 | -0.57 | 0.05555 | -0.023 | -10.264
-8.5 | -0.538 | 0.05211 | -0.024 | -10.324
-8 | -0.622 | 0.01175 | -0.048 | -52.991
-7.5 | -0.576 | 0.0112 | -0.049 | -51.409
-7 | -0.527 | 0.01076 | -0.049 | -48.919
-6.5 | -0.475 | 0.01044 | -0.05 | -45.533
-6 | -0.422 | 0.01004 | -0.05 | -42.055
-5.5 | -0.367 | 0.00971 | -0.051 | -37.812
-5 | -0.311 | 0.00944 | -0.051 | -32.968
-4.5 | -0.254 | 0.00918 | -0.052 | -27.697
-4 | -0.196 | 0.00895 | -0.052 | -21.936
-3.5 | -0.138 | 0.00875 | -0.053 | -15.726
-3 | -0.079 | 0.00858 | -0.053 | -9.159
-2.5 | -0.019 | 0.00639 | -0.054 | -3.001
-2 | 0.04 | 0.00636 | -0.054 | 6.345
-1.5 | 0.1 | 0.00638 | -0.055 | 15.666
-1 | 0.16 | 0.00644 | -0.055 | 24.839
-0.5 | 0.22 | 0.00645 | -0.056 | 34.018
0 | 0.279 | 0.0065 | -0.056 | 42.987
0.5 | 0.339 | 0.00658 | -0.057 | 51.529
1 | 0.399 | 0.00671 | -0.057 | 59.434
1.5 | 0.457 | 0.00679 | -0.058 | 67.39
2 | 0.517 | 0.0069 | -0.058 | 74.815
2.5 | 0.576 | 0.00702 | -0.058 | 82.017
3 | 0.634 | 0.00719 | -0.059 | 88.126
3.5 | 0.692 | 0.00742 | -0.059 | 93.319
4 | 0.749 | 0.00725 | -0.06 | 103.254
4.5 | 0.804 | 0.00742 | -0.06 | 108.35
5 | 0.855 | 0.01229 | -0.06 | 69.576
5.5 | 0.906 | 0.01289 | -0.061 | 70.306
6 | 0.955 | 0.01347 | -0.061 | 70.94
6.5 | 1.002 | 0.01407 | -0.061 | 71.225
7 | 1.045 | 0.01478 | -0.062 | 70.667
7.5 | 1.083 | 0.01545 | -0.062 | 70.109
8 | 1.118 | 0.01625 | -0.062 | 68.809
8.5 | 1.148 | 0.01716 | -0.062 | 66.915
9 | 1.173 | 0.01809 | -0.063 | 64.841
9.5 | 1.193 | 0.01913 | -0.063 | 62.374
10 | 1.207 | 0.02004 | -0.063 | 60.251
10.5 | 1.215 | 0.02155 | -0.063 | 56.377
11 | 1.214 | 0.02338 | -0.063 | 51.895
11.5 | 1.029 | 0.07366 | -0.038 | 13.967
12 | 1.019 | 0.08146 | -0.034 | 12.515
12.5 | 1.008 | 0.08874 | -0.031 | 11.356
13 | 0.99 | 0.09421 | -0.03 | 10.512
13.5 | 0.97 | 0.09944 | -0.03 | 9.754
14 | 0.946 | 0.10686 | -0.03 | 8.854
14.5 | 0.919 | 0.11594 | -0.028 | 7.922
15 | 0.89 | 0.12236 | -0.028 | 7.272
15.5 | 0.859 | 0.13043 | -0.028 | 6.589

## 34. Re 750k Mach 0.00 (2)
BIGFOIL.COM POLAR EXPORT
NACA63-312 a=0.8
NACA63-312 a=0.8 |  |  |  | Cl Max: | 1.3467 | at alpha= | 15 | deg
XFOIL ncrit=9 |  |  |  | L/D Max: | 103.414 | at alpha= | 4.5 | deg
Re: | 750000 |  |  | Cd Min: | 0.25627 | at alpha= | 20 | deg
Mach: | 0 |  |  | Cl=0 at alpha= | -2.3503 | deg
|  |  |  | @ Cl=0.1, Cd= | 0.00609
|  |  |  | @ Cl=0.4, Cd= | 0.006273
|  |  |  | @ Cl=0.6, Cd= | 0.0066434
alpha (deg) | Cl | Cd | Cm | Cl/Cd
-16 | -0.4414 | 0.1621 | 0.0059 | -2.723
-15.5 | -0.4281 | 0.15743 | 0.0027 | -2.7193
-15 | -0.4191 | 0.15203 | -0.001 | -2.7567
-14.5 | -0.4275 | 0.14455 | -0.0071 | -2.9575
-14 | -0.4287 | 0.13716 | -0.0106 | -3.1255
-13.5 | -0.4148 | 0.1321 | -0.0132 | -3.14
-13 | -0.4066 | 0.12542 | -0.0166 | -3.2419
-12.5 | -0.4111 | 0.11446 | -0.0228 | -3.5916
-12 | -0.4195 | 0.10224 | -0.0285 | -4.1031
-11.5 | -0.8024 | 0.04048 | -0.0657 | -19.8221
-11 | -0.8058 | 0.03684 | -0.0645 | -21.873
-10.5 | -0.7768 | 0.03389 | -0.0658 | -22.9212
-10 | -0.7464 | 0.02714 | -0.0686 | -27.5018
-9.5 | -0.719 | 0.02338 | -0.0661 | -30.7528
-9 | -0.6818 | 0.02104 | -0.0641 | -32.4049
-8.5 | -0.6393 | 0.01908 | -0.0626 | -33.5063
-8 | -0.5977 | 0.0162 | -0.0612 | -36.8951
-7.5 | -0.5502 | 0.01492 | -0.0603 | -36.8767
-7 | -0.5005 | 0.01378 | -0.0596 | -36.3208
-6.5 | -0.4489 | 0.01286 | -0.0591 | -34.9067
-6 | -0.399 | 0.0115 | -0.0586 | -34.6957
-5.5 | -0.3459 | 0.01078 | -0.0584 | -32.0872
-5 | -0.2919 | 0.01006 | -0.0582 | -29.0159
-4.5 | -0.2366 | 0.00949 | -0.0583 | -24.9315
-4 | -0.1812 | 0.00884 | -0.0585 | -20.4977
-3.5 | -0.1272 | 0.00776 | -0.0589 | -16.3918
-3 | -0.0736 | 0.00655 | -0.0594 | -11.2366
-2.5 | -0.0171 | 0.00626 | -0.0596 | -2.7316
-2 | 0.04 | 0.00615 | -0.0599 | 6.5041
-1.5 | 0.097 | 0.00609 | -0.0601 | 15.9278
-1 | 0.1543 | 0.00609 | -0.0603 | 25.3366
-0.5 | 0.2117 | 0.00611 | -0.0605 | 34.6481
0 | 0.269 | 0.00614 | -0.0608 | 43.8111
0.5 | 0.3264 | 0.00619 | -0.0611 | 52.7302
1 | 0.3836 | 0.00625 | -0.0614 | 61.376
1.5 | 0.4407 | 0.00633 | -0.0616 | 69.6209
2 | 0.4974 | 0.00643 | -0.0618 | 77.3561
2.5 | 0.5541 | 0.00652 | -0.062 | 84.9847
3 | 0.6099 | 0.00667 | -0.062 | 91.4393
3.5 | 0.6653 | 0.00686 | -0.0619 | 96.9825
4 | 0.7195 | 0.00713 | -0.0617 | 100.9116
4.5 | 0.7725 | 0.00747 | -0.0614 | 103.4137
5 | 0.8204 | 0.00829 | -0.0603 | 98.9626
5.5 | 0.8582 | 0.00996 | -0.058 | 86.1647
6 | 0.8987 | 0.01124 | -0.0559 | 79.9555
6.5 | 0.9442 | 0.01242 | -0.0547 | 76.0225
7 | 0.9908 | 0.01338 | -0.0536 | 74.0508
7.5 | 1.0333 | 0.0146 | -0.0519 | 70.774
8 | 1.0786 | 0.01544 | -0.0506 | 69.8575
8.5 | 1.1164 | 0.01675 | -0.0482 | 66.6507
9 | 1.1508 | 0.01808 | -0.0454 | 63.6504
9.5 | 1.1807 | 0.01926 | -0.0418 | 61.3032
10 | 1.2038 | 0.02086 | -0.0376 | 57.7085
10.5 | 1.2221 | 0.02307 | -0.0334 | 52.9736
11 | 1.2483 | 0.02483 | -0.0306 | 50.2739
11.5 | 1.2717 | 0.02689 | -0.0279 | 47.2927
12 | 1.2912 | 0.02939 | -0.0253 | 43.9333
12.5 | 1.2976 | 0.03356 | -0.0221 | 38.6651
13 | 1.3153 | 0.03655 | -0.0203 | 35.9863
13.5 | 1.331 | 0.0398 | -0.019 | 33.4422
14 | 1.3387 | 0.0442 | -0.0179 | 30.2873
14.5 | 1.3454 | 0.04887 | -0.0176 | 27.5302
15 | 1.3467 | 0.05451 | -0.0179 | 24.7056
15.5 | 1.3305 | 0.06306 | -0.0192 | 21.099
16 | 1.3072 | 0.07355 | -0.0224 | 17.7729
16.5 | 1.2942 | 0.08337 | -0.0267 | 15.5236
17 | 1.2668 | 0.09662 | -0.0333 | 13.1112
17.5 | 1.2315 | 0.11278 | -0.0424 | 10.9195
18 | 1.1881 | 0.1325 | -0.0546 | 8.9668
18.5 | 1.1111 | 0.16384 | -0.0746 | 6.7816
19 | 0.9666 | 0.23556 | -0.1092 | 4.1034
19.5 | 0.9794 | 0.24514 | -0.1147 | 3.9953
20 | 0.9899 | 0.25627 | -0.1218 | 3.8627

## 35. Re 750k Mach 0.10 (1)
BIGFOIL.COM POLAR EXPORT
NACA63-312 a=0.8
NACA63-312 a=0.8 |  |  |  | Cl Max: | 1.207 | at alpha= | 10.5 | deg
JavaFoil+Calcfoil stall+Eppler ext transition |  |  |  | L/D Max: | 107.769 | at alpha= | 4.5 | deg
Re: | 750000 |  |  | Cd Min: | 0.00639 | at alpha= | -1.5 | deg
Mach: | 0.1 |  |  | Cl=0 at alpha= | -2.3417 | deg
|  |  |  | @ Cl=0.1, Cd= | 0.0063905
|  |  |  | @ Cl=0.4, Cd= | 0.0067083
|  |  |  | @ Cl=0.6, Cd= | 0.0070997
alpha (deg) | Cl | Cd | Cm | Cl/Cd
-18 | -0.516 | 0.17776 | -0.016 | -2.906
-17.5 | -0.541 | 0.17129 | -0.016 | -3.158
-17 | -0.565 | 0.16358 | -0.016 | -3.453
-16.5 | -0.588 | 0.15287 | -0.016 | -3.85
-16 | -0.611 | 0.14072 | -0.016 | -4.34
-15.5 | -0.632 | 0.13407 | -0.016 | -4.712
-15 | -0.651 | 0.12297 | -0.016 | -5.293
-14.5 | -0.668 | 0.11699 | -0.016 | -5.706
-14 | -0.682 | 0.10936 | -0.017 | -6.233
-13.5 | -0.688 | 0.10137 | -0.017 | -6.785
-13 | -0.691 | 0.09578 | -0.017 | -7.211
-12.5 | -0.69 | 0.08909 | -0.018 | -7.744
-12 | -0.685 | 0.08342 | -0.018 | -8.215
-11.5 | -0.677 | 0.07872 | -0.019 | -8.601
-11 | -0.664 | 0.07281 | -0.019 | -9.125
-10.5 | -0.648 | 0.06905 | -0.02 | -9.382
-10 | -0.625 | 0.06436 | -0.02 | -9.714
-9.5 | -0.599 | 0.0603 | -0.021 | -9.934
-9 | -0.57 | 0.05611 | -0.023 | -10.161
-8.5 | -0.538 | 0.05274 | -0.023 | -10.198
-8 | -0.599 | 0.0135 | -0.046 | -44.398
-7.5 | -0.577 | 0.01122 | -0.049 | -51.452
-7 | -0.528 | 0.01081 | -0.05 | -48.869
-6.5 | -0.477 | 0.01046 | -0.05 | -45.589
-6 | -0.424 | 0.01006 | -0.051 | -42.147
-5.5 | -0.369 | 0.00973 | -0.051 | -37.909
-5 | -0.313 | 0.00946 | -0.051 | -33.075
-4.5 | -0.255 | 0.00919 | -0.052 | -27.8
-4 | -0.197 | 0.00895 | -0.052 | -22.029
-3.5 | -0.138 | 0.00877 | -0.053 | -15.777
-3 | -0.079 | 0.00858 | -0.053 | -9.203
-2.5 | -0.019 | 0.0064 | -0.054 | -3.013
-2 | 0.041 | 0.00642 | -0.054 | 6.32
-1.5 | 0.101 | 0.00639 | -0.055 | 15.739
-1 | 0.161 | 0.00644 | -0.055 | 24.954
-0.5 | 0.221 | 0.00649 | -0.056 | 34.019
0 | 0.281 | 0.00653 | -0.056 | 42.986
0.5 | 0.341 | 0.00661 | -0.057 | 51.517
1 | 0.401 | 0.00671 | -0.057 | 59.705
1.5 | 0.46 | 0.00679 | -0.058 | 67.697
2 | 0.519 | 0.00691 | -0.058 | 75.148
2.5 | 0.578 | 0.00704 | -0.059 | 82.198
3 | 0.637 | 0.0072 | -0.059 | 88.514
3.5 | 0.695 | 0.00742 | -0.06 | 93.687
4 | 0.752 | 0.00726 | -0.06 | 103.593
4.5 | 0.808 | 0.0075 | -0.061 | 107.769
5 | 0.859 | 0.01235 | -0.061 | 69.51
5.5 | 0.91 | 0.01296 | -0.061 | 70.19
6 | 0.959 | 0.01355 | -0.061 | 70.761
6.5 | 1.006 | 0.01422 | -0.062 | 70.752
7 | 1.048 | 0.0149 | -0.062 | 70.33
7.5 | 1.086 | 0.01564 | -0.062 | 69.433
8 | 1.12 | 0.0164 | -0.062 | 68.288
8.5 | 1.149 | 0.01733 | -0.063 | 66.301
9 | 1.173 | 0.01828 | -0.063 | 64.19
9.5 | 1.191 | 0.01938 | -0.063 | 61.475
10 | 1.203 | 0.02033 | -0.063 | 59.199
10.5 | 1.207 | 0.02196 | -0.063 | 54.965
11 | 1.027 | 0.06685 | -0.041 | 15.367
11.5 | 1.013 | 0.07661 | -0.034 | 13.22
12 | 1.005 | 0.0823 | -0.032 | 12.21
12.5 | 0.991 | 0.08929 | -0.03 | 11.096
13 | 0.97 | 0.09446 | -0.03 | 10.272
13.5 | 0.945 | 0.10202 | -0.029 | 9.264
14 | 0.917 | 0.11073 | -0.029 | 8.282
14.5 | 0.885 | 0.11624 | -0.028 | 7.616
15 | 0.852 | 0.12419 | -0.028 | 6.862
15.5 | 0.817 | 0.13153 | -0.027 | 6.209

## 36. Re 750k Mach 0.10 (2)
BIGFOIL.COM POLAR EXPORT
NACA63-312 a=0.8
NACA63-312 a=0.8 |  |  |  | Cl Max: | 1.3303 | at alpha= | 14.5 | deg
XFOIL ncrit=9 |  |  |  | L/D Max: | 103.311 | at alpha= | 4.5 | deg
Re: | 750000 |  |  | Cd Min: | 0.24647 | at alpha= | 19.5 | deg
Mach: | 0.1 |  |  | Cl=0 at alpha= | -2.3487 | deg
|  |  |  | @ Cl=0.1, Cd= | 0.00611
|  |  |  | @ Cl=0.4, Cd= | 0.0062923
|  |  |  | @ Cl=0.6, Cd= | 0.006654
alpha (deg) | Cl | Cd | Cm | Cl/Cd
-15.5 | -0.5601 | 0.16863 | 0.0042 | -3.3215
-15 | -0.5419 | 0.16285 | 0.0014 | -3.3276
-14.5 | -0.527 | 0.15619 | -0.0021 | -3.3741
-14 | -0.5244 | 0.14481 | -0.0089 | -3.6213
-13.5 | -0.5252 | 0.13364 | -0.0136 | -3.93
-13 | -0.5126 | 0.12725 | -0.0164 | -4.0283
-12.5 | -0.5011 | 0.12066 | -0.0194 | -4.153
-12 | -0.4978 | 0.11162 | -0.024 | -4.4598
-11.5 | -0.6141 | 0.06831 | -0.0481 | -8.9899
-11 | -0.6987 | 0.04821 | -0.0639 | -14.4928
-10.5 | -0.7548 | 0.0385 | -0.0654 | -19.6052
-10 | -0.7386 | 0.02937 | -0.07 | -25.1481
-9.5 | -0.7178 | 0.02463 | -0.0674 | -29.1433
-9 | -0.684 | 0.02172 | -0.065 | -31.4917
-8.5 | -0.6397 | 0.02047 | -0.0636 | -31.2506
-8 | -0.6007 | 0.01659 | -0.062 | -36.2086
-7.5 | -0.5531 | 0.01519 | -0.061 | -36.4121
-7 | -0.5034 | 0.01399 | -0.0602 | -35.9828
-6.5 | -0.4518 | 0.01298 | -0.0597 | -34.8074
-6 | -0.4014 | 0.01163 | -0.0591 | -34.5142
-5.5 | -0.3481 | 0.01085 | -0.0588 | -32.0829
-5 | -0.2936 | 0.01019 | -0.0586 | -28.8126
-4.5 | -0.2383 | 0.00952 | -0.0587 | -25.0315
-4 | -0.1825 | 0.00889 | -0.0588 | -20.5287
-3.5 | -0.1279 | 0.00785 | -0.0592 | -16.293
-3 | -0.0741 | 0.00659 | -0.0597 | -11.2443
-2.5 | -0.0174 | 0.00627 | -0.0599 | -2.7751
-2 | 0.0401 | 0.00617 | -0.0602 | 6.4992
-1.5 | 0.0975 | 0.00611 | -0.0604 | 15.9574
-1 | 0.155 | 0.00611 | -0.0606 | 25.3682
-0.5 | 0.2128 | 0.00614 | -0.0608 | 34.658
0 | 0.2705 | 0.00616 | -0.0611 | 43.9123
0.5 | 0.3282 | 0.00621 | -0.0614 | 52.8502
1 | 0.3858 | 0.00627 | -0.0617 | 61.5311
1.5 | 0.4431 | 0.00636 | -0.0619 | 69.6698
2 | 0.5003 | 0.00644 | -0.0621 | 77.6863
2.5 | 0.5573 | 0.00654 | -0.0623 | 85.2141
3 | 0.6135 | 0.00669 | -0.0622 | 91.704
3.5 | 0.6692 | 0.00688 | -0.0622 | 97.2674
4 | 0.7238 | 0.00716 | -0.062 | 101.0894
4.5 | 0.7769 | 0.00752 | -0.0615 | 103.3112
5 | 0.8245 | 0.00841 | -0.0604 | 98.038
6 | 0.9025 | 0.01138 | -0.0557 | 79.3058
6.5 | 0.9487 | 0.01253 | -0.0546 | 75.7143
7 | 0.9954 | 0.0135 | -0.0533 | 73.7333
7.5 | 1.0379 | 0.01472 | -0.0515 | 70.5095
8 | 1.0824 | 0.01563 | -0.05 | 69.2514
8.5 | 1.1162 | 0.01721 | -0.0469 | 64.8576
9 | 1.1513 | 0.01836 | -0.044 | 62.707
9.5 | 1.1795 | 0.01963 | -0.0401 | 60.0866
10 | 1.1994 | 0.02155 | -0.0357 | 55.6566
10.5 | 1.2211 | 0.02365 | -0.0319 | 51.6321
11 | 1.2463 | 0.02559 | -0.029 | 48.7026
11.5 | 1.2688 | 0.02781 | -0.0263 | 45.6239
12 | 1.2847 | 0.0308 | -0.0235 | 41.711
12.5 | 1.2938 | 0.03485 | -0.0207 | 37.1248
13 | 1.3087 | 0.03829 | -0.0189 | 34.1786
13.5 | 1.3224 | 0.04189 | -0.0177 | 31.5684
14 | 1.3271 | 0.04681 | -0.0169 | 28.3508
14.5 | 1.3303 | 0.05212 | -0.0169 | 25.5238
15 | 1.3256 | 0.05889 | -0.0179 | 22.5098
15.5 | 1.2958 | 0.06996 | -0.0206 | 18.522
16 | 1.2747 | 0.0809 | -0.025 | 15.7565
16.5 | 1.2533 | 0.09297 | -0.0311 | 13.4807
17 | 1.2177 | 0.10902 | -0.04 | 11.1695
17.5 | 1.1735 | 0.12868 | -0.0521 | 9.1195
18 | 1.1127 | 0.15503 | -0.0689 | 7.1773
18.5 | 0.9572 | 0.22937 | -0.1061 | 4.1732
19 | 0.9693 | 0.23697 | -0.1103 | 4.0904
19.5 | 0.9825 | 0.24647 | -0.1158 | 3.9863

## 37. Re 750k Mach 0.25 (1)
BIGFOIL.COM POLAR EXPORT
NACA63-312 a=0.8
NACA63-312 a=0.8 |  |  |  | Cl Max: | 1.168 | at alpha= | 9.5 | deg
JavaFoil+Calcfoil stall+Eppler ext transition |  |  |  | L/D Max: | 107.981 | at alpha= | 4.5 | deg
Re: | 750000 |  |  | Cd Min: | 0.00646 | at alpha= | -2 | deg
Mach: | 0.25 |  |  | Cl=0 at alpha= | -2.3387 | deg
|  |  |  | @ Cl=0.1, Cd= | 0.0064695
|  |  |  | @ Cl=0.4, Cd= | 0.0067645
|  |  |  | @ Cl=0.6, Cd= | 0.1394
alpha (deg) | Cl | Cd | Cm | Cl/Cd
-16 | -0.281 | 0.17249 | -0.017 | -1.629
-15.5 | -0.346 | 0.16105 | -0.017 | -2.147
-15 | -0.404 | 0.14883 | -0.018 | -2.717
-14.5 | -0.458 | 0.13443 | -0.017 | -3.404
-14 | -0.506 | 0.12478 | -0.018 | -4.054
-13.5 | -0.541 | 0.11745 | -0.016 | -4.604
-13 | -0.57 | 0.10864 | -0.017 | -5.249
-12.5 | -0.594 | 0.09928 | -0.017 | -5.98
-12 | -0.611 | 0.09067 | -0.018 | -6.734
-11.5 | -0.621 | 0.08305 | -0.018 | -7.472
-11 | -0.624 | 0.07746 | -0.019 | -8.054
-10.5 | -0.621 | 0.07264 | -0.02 | -8.543
-10 | -0.608 | 0.06719 | -0.02 | -9.05
-9.5 | -0.589 | 0.06307 | -0.021 | -9.334
-9 | -0.565 | 0.05741 | -0.022 | -9.845
-8.5 | -0.537 | 0.05453 | -0.023 | -9.855
-8 | -0.506 | 0.05045 | -0.024 | -10.032
-7.5 | -0.577 | 0.01203 | -0.05 | -47.994
-7 | -0.537 | 0.01121 | -0.051 | -47.873
-6.5 | -0.486 | 0.0108 | -0.051 | -45.034
-6 | -0.433 | 0.01036 | -0.052 | -41.798
-5.5 | -0.378 | 0.00997 | -0.052 | -37.883
-5 | -0.32 | 0.00964 | -0.053 | -33.253
-4.5 | -0.262 | 0.00931 | -0.053 | -28.143
-4 | -0.202 | 0.00914 | -0.054 | -22.136
-3.5 | -0.142 | 0.0089 | -0.054 | -15.966
-3 | -0.081 | 0.00868 | -0.055 | -9.339
-2.5 | -0.02 | 0.00648 | -0.055 | -3.057
-2 | 0.042 | 0.00646 | -0.056 | 6.452
-1.5 | 0.103 | 0.00647 | -0.056 | 15.973
-1 | 0.165 | 0.00649 | -0.057 | 25.456
-0.5 | 0.227 | 0.00653 | -0.057 | 34.695
0 | 0.288 | 0.00661 | -0.058 | 43.622
0.5 | 0.35 | 0.0067 | -0.058 | 52.266
1 | 0.412 | 0.00678 | -0.059 | 60.761
1.5 | 0.472 | 0.00688 | -0.059 | 68.584
2 | 0.533 | 0.00702 | -0.06 | 76.021
2.5 | 0.594 | 0.0072 | -0.06 | 82.572
3 | 0.655 | 0.00736 | -0.061 | 88.93
3.5 | 0.714 | 0.00723 | -0.061 | 98.85
4 | 0.772 | 0.00743 | -0.062 | 103.927
4.5 | 0.829 | 0.00768 | -0.062 | 107.981
5 | 0.878 | 0.01286 | -0.062 | 68.323
5.5 | 0.93 | 0.01343 | -0.062 | 69.263
6 | 0.979 | 0.0141 | -0.063 | 69.451
6.5 | 1.025 | 0.01484 | -0.063 | 69.091
7 | 1.065 | 0.01563 | -0.063 | 68.129
7.5 | 1.1 | 0.01641 | -0.064 | 67.032
8 | 1.128 | 0.01743 | -0.064 | 64.738
8.5 | 1.15 | 0.01848 | -0.064 | 62.222
9 | 1.164 | 0.01963 | -0.064 | 59.288
9.5 | 1.168 | 0.02096 | -0.065 | 55.708
10 | 0.976 | 0.06467 | -0.036 | 15.085
10.5 | 0.963 | 0.07122 | -0.032 | 13.524
11 | 0.946 | 0.07661 | -0.03 | 12.348
11.5 | 0.922 | 0.08318 | -0.029 | 11.087
12 | 0.891 | 0.0893 | -0.029 | 9.976
12.5 | 0.848 | 0.09808 | -0.027 | 8.646
13 | 0.792 | 0.10912 | -0.026 | 7.255
13.5 | 0.728 | 0.1153 | -0.025 | 6.315
14 | 0.659 | 0.12525 | -0.026 | 5.259
14.5 | 0.584 | 0.1394 | -0.026 | 4.188

## 38. Re 750k Mach 0.25 (2)
BIGFOIL.COM POLAR EXPORT
NACA63-312 a=0.8
NACA63-312 a=0.8 |  |  |  | Cl Max: | 1.248 | at alpha= | 12.5 | deg
XFOIL ncrit=9 |  |  |  | L/D Max: | 102.612 | at alpha= | 4.5 | deg
Re: | 750000 |  |  | Cd Min: | 0.24222 | at alpha= | -20 | deg
Mach: | 0.25 |  |  | Cl=0 at alpha= | -2.344 | deg
|  |  |  | @ Cl=0.1, Cd= | 0.0062002
|  |  |  | @ Cl=0.4, Cd= | 0.0063826
|  |  |  | @ Cl=0.6, Cd= | 0.0067644
alpha (deg) | Cl | Cd | Cm | Cl/Cd
-20 | -0.7035 | 0.24222 | 0.0459 | -2.9044
-19.5 | -0.6847 | 0.23576 | 0.0415 | -2.9042
-19 | -0.6666 | 0.22879 | 0.0371 | -2.9136
-18.5 | -0.6512 | 0.21995 | 0.0315 | -2.9607
-18 | -0.6368 | 0.21171 | 0.0262 | -3.0079
-17.5 | -0.6169 | 0.20493 | 0.0234 | -3.0103
-17 | -0.5986 | 0.19853 | 0.0196 | -3.0152
-16.5 | -0.5814 | 0.19121 | 0.0153 | -3.0406
-16 | -0.5724 | 0.18138 | 0.0089 | -3.1558
-15.5 | -0.5587 | 0.17271 | 0.0054 | -3.2349
-15 | -0.5394 | 0.1667 | 0.0025 | -3.2358
-14.5 | -0.5234 | 0.15981 | -0.0012 | -3.2751
-14 | -0.5188 | 0.14901 | -0.0079 | -3.4816
-13.5 | -0.5142 | 0.13882 | -0.0122 | -3.7041
-13 | -0.4993 | 0.13255 | -0.0149 | -3.7669
-12.5 | -0.4863 | 0.12574 | -0.0181 | -3.8675
-12 | -0.485 | 0.11465 | -0.0247 | -4.2303
-11.5 | -0.4854 | 0.10368 | -0.0306 | -4.6817
-11 | -0.5454 | 0.07663 | -0.0431 | -7.1173
-10.5 | -0.5977 | 0.05737 | -0.0581 | -10.4183
-10 | -0.6433 | 0.0451 | -0.0678 | -14.2639
-9.5 | -0.6674 | 0.03466 | -0.0752 | -19.2556
-9 | -0.673 | 0.02813 | -0.0714 | -23.9246
-8.5 | -0.6496 | 0.02356 | -0.0685 | -27.5722
-8 | -0.614 | 0.01954 | -0.0664 | -31.4227
-7.5 | -0.5686 | 0.01699 | -0.0649 | -33.4667
-7 | -0.5185 | 0.01534 | -0.0637 | -33.8005
-6.5 | -0.4668 | 0.01386 | -0.0626 | -33.6797
-6 | -0.4121 | 0.01286 | -0.0619 | -32.0451
-5.5 | -0.3601 | 0.0113 | -0.0612 | -31.8673
-5 | -0.3036 | 0.01056 | -0.0609 | -28.75
-4.5 | -0.247 | 0.00974 | -0.0607 | -25.3593
-4 | -0.1891 | 0.00913 | -0.0607 | -20.7119
-3.5 | -0.1319 | 0.00829 | -0.0609 | -15.9107
-3 | -0.0768 | 0.00685 | -0.0614 | -11.2117
-2.5 | -0.0185 | 0.00638 | -0.0617 | -2.8997
-2 | 0.0408 | 0.00626 | -0.0619 | 6.5176
-1.5 | 0.1002 | 0.0062 | -0.0621 | 16.1613
-1 | 0.1597 | 0.0062 | -0.0623 | 25.7581
-0.5 | 0.2193 | 0.00622 | -0.0625 | 35.2572
0 | 0.279 | 0.00626 | -0.0628 | 44.5687
0.5 | 0.3386 | 0.00632 | -0.0631 | 53.5759
1 | 0.3981 | 0.00638 | -0.0634 | 62.3981
1.5 | 0.4574 | 0.00646 | -0.0636 | 70.805
2 | 0.5164 | 0.00656 | -0.0638 | 78.7195
2.5 | 0.5751 | 0.0067 | -0.0638 | 85.8358
3 | 0.6331 | 0.00685 | -0.0637 | 92.4234
3.5 | 0.6907 | 0.00704 | -0.0635 | 98.1108
4 | 0.747 | 0.00734 | -0.0632 | 101.7711
4.5 | 0.8014 | 0.00781 | -0.0625 | 102.612
5 | 0.8461 | 0.00915 | -0.0606 | 92.4699
5.5 | 0.8834 | 0.01097 | -0.0578 | 80.5287
6 | 0.9237 | 0.01211 | -0.0548 | 76.2758
6.5 | 0.9703 | 0.01329 | -0.053 | 73.0098
7 | 1.0178 | 0.01425 | -0.0513 | 71.4246
7.5 | 1.0589 | 0.01556 | -0.0487 | 68.0527
8 | 1.0977 | 0.01683 | -0.0457 | 65.2228
8.5 | 1.1185 | 0.01868 | -0.0401 | 59.8769
9 | 1.1461 | 0.02027 | -0.0358 | 56.5417
9.5 | 1.1714 | 0.02219 | -0.0319 | 52.7895
10 | 1.1856 | 0.02528 | -0.0273 | 46.8987
10.5 | 1.2113 | 0.02763 | -0.0243 | 43.84
11 | 1.2317 | 0.03057 | -0.0213 | 40.2911
11.5 | 1.2452 | 0.03428 | -0.0186 | 36.3244
12 | 1.2469 | 0.03971 | -0.0159 | 31.4002
12.5 | 1.248 | 0.04533 | -0.0144 | 27.5314
13 | 1.2389 | 0.05247 | -0.0141 | 23.6116
13.5 | 1.2329 | 0.05961 | -0.0154 | 20.6828
14 | 1.204 | 0.07098 | -0.0191 | 16.9625
14.5 | 1.1734 | 0.08404 | -0.0254 | 13.9624
15 | 1.1388 | 0.09957 | -0.0343 | 11.4372
15.5 | 1.1022 | 0.1176 | -0.0456 | 9.3724
16 | 0.9379 | 0.17801 | -0.0804 | 5.2688
16.5 | 0.9289 | 0.19554 | -0.0894 | 4.7504
17 | 0.9363 | 0.20616 | -0.0953 | 4.5416
17.5 | 0.9387 | 0.22238 | -0.1033 | 4.2212

## 39. Re 750k Mach 0.50 (1)
BIGFOIL.COM POLAR EXPORT
NACA63-312 a=0.8
NACA63-312 a=0.8 |  |  |  | Cl Max: | 1.192 | at alpha= | 20 | deg
JavaFoil+Calcfoil stall+Eppler ext transition |  |  |  | L/D Max: | 108.929 | at alpha= | 4 | deg
Re: | 750000 |  |  | Cd Min: | 0.00674 | at alpha= | -2 | deg
Mach: | 0.5 |  |  | Cl=0 at alpha= | -2.3406 | deg
|  |  |  | @ Cl=0.1, Cd= | 0.00674
|  |  |  | @ Cl=0.4, Cd= | 0.0070522
|  |  |  | @ Cl=0.6, Cd= | 0.0073218
alpha (deg) | Cl | Cd | Cm | Cl/Cd
-20 | -0.963 | 0.20741 | -0.024 | -4.644
-19.5 | -0.937 | 0.20588 | -0.024 | -4.55
-19 | -0.91 | 0.20091 | -0.025 | -4.531
-18.5 | -0.883 | 0.19231 | -0.025 | -4.59
-18 | -0.855 | 0.18454 | -0.024 | -4.632
-17.5 | -0.828 | 0.18021 | -0.024 | -4.594
-17 | -0.801 | 0.22004 | -0.024 | -3.641
-16.5 | -0.774 | 0.17194 | -0.025 | -4.504
-16 | -0.747 | 0.16275 | -0.024 | -4.587
-15.5 | -0.719 | 0.15176 | -0.024 | -4.738
-15 | -0.692 | 0.14676 | -0.024 | -4.716
-14.5 | -0.665 | 0.14253 | -0.024 | -4.667
-14 | -0.638 | 0.13847 | -0.025 | -4.609
-13.5 | -0.611 | 0.13716 | -0.024 | -4.452
-13 | -0.583 | 0.12637 | -0.023 | -4.611
-12.5 | -0.556 | 0.12267 | -0.024 | -4.53
-12 | -0.529 | 0.1237 | -0.024 | -4.273
-11.5 | -0.501 | 0.1159 | -0.024 | -4.327
-11 | -0.474 | 0.10965 | -0.024 | -4.326
-10.5 | -0.446 | 0.10282 | -0.023 | -4.341
-10 | -0.419 | 0.14016 | -0.023 | -2.99
-9.5 | -0.392 | 0.09673 | -0.023 | -4.051
-9 | -0.365 | 0.09749 | -0.023 | -3.74
-8.5 | -0.337 | 0.08674 | -0.021 | -3.883
-8 | -0.31 | 0.08076 | -0.022 | -3.834
-7.5 | -0.283 | 0.05461 | -0.024 | -5.174
-7 | -0.403 | 0.05103 | -0.022 | -7.904
-6.5 | -0.398 | 0.04543 | -0.026 | -8.765
-6 | -0.37 | 0.04172 | -0.029 | -8.866
-5.5 | -0.409 | 0.01115 | -0.059 | -36.657
-5 | -0.351 | 0.01058 | -0.059 | -33.216
-4.5 | -0.289 | 0.01012 | -0.06 | -28.611
-4 | -0.225 | 0.0097 | -0.06 | -23.174
-3.5 | -0.158 | 0.00942 | -0.061 | -16.799
-3 | -0.09 | 0.00915 | -0.061 | -9.883
-2.5 | -0.022 | 0.00676 | -0.062 | -3.272
-2 | 0.047 | 0.00674 | -0.063 | 6.91
-1.5 | 0.115 | 0.00674 | -0.063 | 17.139
-1 | 0.185 | 0.00682 | -0.064 | 27.069
-0.5 | 0.253 | 0.00686 | -0.064 | 36.963
0 | 0.323 | 0.00697 | -0.065 | 46.244
0.5 | 0.391 | 0.00703 | -0.065 | 55.684
1 | 0.46 | 0.0072 | -0.066 | 63.905
1.5 | 0.528 | 0.00739 | -0.066 | 71.389
2 | 0.595 | 0.00731 | -0.067 | 81.437
2.5 | 0.663 | 0.00747 | -0.067 | 88.722
3 | 0.729 | 0.00763 | -0.068 | 95.635
3.5 | 0.795 | 0.00758 | -0.068 | 104.833
4 | 0.858 | 0.00787 | -0.069 | 108.929
4.5 | 0.907 | 0.014 | -0.068 | 64.775
5 | 0.961 | 0.01491 | -0.069 | 64.431
5.5 | 1.009 | 0.01587 | -0.069 | 63.605
6 | 1.05 | 0.01708 | -0.069 | 61.478
6.5 | 1.077 | 0.01841 | -0.07 | 58.492
7 | 1.069 | 0.01971 | -0.07 | 54.212
7.5 | 0.816 | 0.05458 | -0.03 | 14.948
8 | 0.559 | 0.07326 | -0.027 | 7.631
8.5 | 0.586 | 0.0854 | -0.028 | 6.86
9 | 0.612 | 0.08834 | -0.028 | 6.931
9.5 | 0.639 | 0.09539 | -0.031 | 6.703
10 | 0.666 | 0.09821 | -0.032 | 6.78
10.5 | 0.692 | 0.10125 | -0.032 | 6.836
11 | 0.72 | 0.11086 | -0.035 | 6.491
11.5 | 0.746 | 0.11428 | -0.035 | 6.526
12 | 0.772 | 0.11789 | -0.035 | 6.548
12.5 | 0.798 | 0.12396 | -0.036 | 6.439
13 | 0.826 | 0.13615 | -0.038 | 6.064
13.5 | 0.852 | 0.13979 | -0.039 | 6.092
14 | 0.877 | 0.14288 | -0.039 | 6.141
14.5 | 0.904 | 0.15156 | -0.04 | 5.967
15 | 0.931 | 0.15755 | -0.042 | 5.911
15.5 | 0.957 | 0.16564 | -0.042 | 5.778
16 | 0.983 | 0.16886 | -0.043 | 5.822
16.5 | 1.011 | 0.17526 | -0.045 | 5.77
17 | 1.037 | 0.21258 | -0.045 | 4.877
17.5 | 1.062 | 0.18061 | -0.046 | 5.881
18 | 1.088 | 0.18817 | -0.046 | 5.782
18.5 | 1.116 | 0.19699 | -0.048 | 5.665
19 | 1.142 | 0.19964 | -0.049 | 5.719
19.5 | 1.167 | 0.20355 | -0.049 | 5.732
20 | 1.192 | 0.2114 | -0.049 | 5.639

## 40. Re 750k Mach 0.50 (2)
BIGFOIL.COM POLAR EXPORT
NACA63-312 a=0.8
NACA63-312 a=0.8 |  |  |  | Cl Max: | 1.1162 | at alpha= | 20 | deg
XFOIL ncrit=9 |  |  |  | L/D Max: | 102.388 | at alpha= | 4 | deg
Re: | 750000 |  |  | Cd Min: | 0.29622 | at alpha= | 20 | deg
Mach: | 0.5 |  |  | Cl=0 at alpha= | -2.3218 | deg
|  |  |  | @ Cl=0.1, Cd= | 0.0066103
|  |  |  | @ Cl=0.4, Cd= | 0.0067813
|  |  |  | @ Cl=0.6, Cd= | 0.0071322
alpha (deg) | Cl | Cd | Cm | Cl/Cd
-20 | -0.7624 | 0.26602 | 0.0569 | -2.8659
-19.5 | -0.7394 | 0.25748 | 0.0515 | -2.8717
-19 | -0.7169 | 0.24845 | 0.0457 | -2.8855
-18.5 | -0.6962 | 0.23947 | 0.0397 | -2.9073
-18 | -0.6736 | 0.23059 | 0.0349 | -2.9212
-17.5 | -0.6501 | 0.22314 | 0.0305 | -2.9134
-17 | -0.628 | 0.21522 | 0.0257 | -2.9179
-16.5 | -0.6091 | 0.20578 | 0.0192 | -2.96
-16 | -0.5911 | 0.19688 | 0.0135 | -3.0023
-15.5 | -0.5667 | 0.18888 | 0.0105 | -3.0003
-15 | -0.5449 | 0.1813 | 0.0062 | -3.0055
-14.5 | -0.5277 | 0.17217 | 0.0002 | -3.065
-14 | -0.5141 | 0.16285 | -0.0058 | -3.1569
-13.5 | -0.4921 | 0.15507 | -0.0083 | -3.1734
-13 | -0.4734 | 0.14756 | -0.0121 | -3.2082
-12.5 | -0.4619 | 0.13833 | -0.0183 | -3.3391
-12 | -0.4514 | 0.12866 | -0.024 | -3.5085
-11.5 | -0.4416 | 0.11968 | -0.0276 | -3.6898
-11 | -0.4271 | 0.11232 | -0.0309 | -3.8025
-10.5 | -0.415 | 0.10472 | -0.0346 | -3.9629
-10 | -0.4171 | 0.09348 | -0.0405 | -4.4619
-9.5 | -0.4191 | 0.08358 | -0.046 | -5.0144
-9 | -0.42 | 0.07181 | -0.0556 | -5.8488
-8.5 | -0.4277 | 0.05396 | -0.0744 | -7.9262
-8 | -0.4619 | 0.04255 | -0.0828 | -10.8555
-7.5 | -0.4992 | 0.03524 | -0.0837 | -14.1657
-7 | -0.5158 | 0.0289 | -0.0811 | -17.8478
-6.5 | -0.5009 | 0.02264 | -0.0785 | -22.1246
-6 | -0.4598 | 0.01792 | -0.076 | -25.6585
-5.5 | -0.4044 | 0.01495 | -0.0737 | -27.0502
-5 | -0.3464 | 0.01272 | -0.0717 | -27.2327
-4 | -0.2193 | 0.01023 | -0.0694 | -21.437
-3.5 | -0.1527 | 0.00944 | -0.069 | -16.1758
-3 | -0.0865 | 0.0086 | -0.0689 | -10.0581
-2.5 | -0.0241 | 0.00697 | -0.0694 | -3.4577
-2 | 0.0435 | 0.00666 | -0.0695 | 6.5315
-1.5 | 0.1117 | 0.0066 | -0.0696 | 16.9242
-1 | 0.1797 | 0.0066 | -0.0697 | 27.2273
-0.5 | 0.2479 | 0.00664 | -0.07 | 37.3343
0 | 0.3159 | 0.00668 | -0.0702 | 47.2904
0.5 | 0.3839 | 0.00676 | -0.0705 | 56.7899
1 | 0.4518 | 0.00685 | -0.0707 | 65.9562
1.5 | 0.5197 | 0.00696 | -0.0708 | 74.6695
2 | 0.5872 | 0.0071 | -0.0707 | 82.7042
2.5 | 0.6547 | 0.00727 | -0.0705 | 90.055
3 | 0.7213 | 0.00748 | -0.0699 | 96.4305
3.5 | 0.7863 | 0.00779 | -0.0689 | 100.9371
4 | 0.8488 | 0.00829 | -0.0674 | 102.3884
4.5 | 0.893 | 0.00993 | -0.0636 | 89.9295
5 | 0.9232 | 0.01226 | -0.058 | 75.3018
5.5 | 0.96 | 0.01381 | -0.0526 | 69.5148
6 | 0.989 | 0.01502 | -0.0454 | 65.8455
6.5 | 1.0193 | 0.01658 | -0.0393 | 61.4777
7 | 1.0376 | 0.01933 | -0.0331 | 53.6782
7.5 | 1.0632 | 0.02208 | -0.028 | 48.1522
8 | 1.0836 | 0.02554 | -0.0231 | 42.4276
8.5 | 1.098 | 0.02995 | -0.0184 | 36.6611
9 | 1.1096 | 0.03523 | -0.0144 | 31.4959
9.5 | 1.1051 | 0.04226 | -0.0121 | 26.15
10 | 1.0869 | 0.05103 | -0.0124 | 21.2992
10.5 | 1.0615 | 0.06161 | -0.0158 | 17.2293
11 | 1.0333 | 0.07402 | -0.0222 | 13.9597
11.5 | 1.0023 | 0.08859 | -0.0313 | 11.3139
12 | 0.9718 | 0.10515 | -0.0423 | 9.242
12.5 | 0.9429 | 0.12317 | -0.0538 | 7.6553
13 | 0.9186 | 0.14169 | -0.0645 | 6.4832
13.5 | 0.9086 | 0.15783 | -0.0738 | 5.7568
14 | 0.9095 | 0.17178 | -0.0819 | 5.2946
14.5 | 0.9171 | 0.1843 | -0.089 | 4.9761
15 | 0.9279 | 0.1963 | -0.0958 | 4.7269
15.5 | 0.9412 | 0.20793 | -0.1023 | 4.5265
16 | 0.9571 | 0.2189 | -0.1086 | 4.3723
16.5 | 0.9782 | 0.22671 | -0.1122 | 4.3148
17 | 0.9968 | 0.23714 | -0.118 | 4.2034
17.5 | 1.0153 | 0.24777 | -0.1242 | 4.0978
18 | 1.0321 | 0.25992 | -0.1324 | 3.9708
18.5 | 1.053 | 0.26925 | -0.1381 | 3.9109
19 | 1.0741 | 0.27789 | -0.1435 | 3.8652
19.5 | 1.0978 | 0.28582 | -0.1471 | 3.8409
20 | 1.1162 | 0.29622 | -0.1541 | 3.7681

## 41. Re 1M Mach 0.00 (1)
BIGFOIL.COM POLAR EXPORT
NACA63-312 a=0.8
NACA63-312 a=0.8 |  |  |  | Cl Max: | 1.222 | at alpha= | 11 | deg
JavaFoil+Calcfoil stall+Eppler ext transition |  |  |  | L/D Max: | 114.112 | at alpha= | 4.5 | deg
Re: | 1000000 |  |  | Cd Min: | 0.00604 | at alpha= | -2 | deg
Mach: | 0 |  |  | Cl=0 at alpha= | -2.339 | deg
|  |  |  | @ Cl=0.1, Cd= | 0.00605
|  |  |  | @ Cl=0.4, Cd= | 0.0063216
|  |  |  | @ Cl=0.6, Cd= | 0.0067297
alpha (deg) | Cl | Cd | Cm | Cl/Cd
-18.5 | -0.543 | 0.17709 | -0.016 | -3.066
-18 | -0.565 | 0.16937 | -0.017 | -3.333
-17.5 | -0.586 | 0.1596 | -0.016 | -3.669
-17 | -0.607 | 0.15122 | -0.017 | -4.011
-16.5 | -0.627 | 0.14375 | -0.017 | -4.36
-16 | -0.646 | 0.13256 | -0.017 | -4.87
-15.5 | -0.662 | 0.12516 | -0.016 | -5.293
-15 | -0.678 | 0.11667 | -0.017 | -5.812
-14.5 | -0.691 | 0.11114 | -0.017 | -6.22
-14 | -0.702 | 0.10572 | -0.017 | -6.638
-13.5 | -0.705 | 0.09859 | -0.018 | -7.152
-13 | -0.705 | 0.09177 | -0.019 | -7.682
-12.5 | -0.702 | 0.08651 | -0.019 | -8.109
-12 | -0.695 | 0.0813 | -0.019 | -8.544
-11.5 | -0.684 | 0.07583 | -0.02 | -9.02
-11 | -0.669 | 0.07172 | -0.02 | -9.334
-10.5 | -0.652 | 0.06679 | -0.021 | -9.755
-10 | -0.628 | 0.06271 | -0.022 | -10.013
-9.5 | -0.602 | 0.0579 | -0.024 | -10.395
-9 | -0.671 | 0.0156 | -0.045 | -42.999
-8.5 | -0.662 | 0.01154 | -0.047 | -57.375
-8 | -0.622 | 0.01111 | -0.048 | -56.024
-7.5 | -0.576 | 0.01062 | -0.049 | -54.204
-7 | -0.527 | 0.01017 | -0.049 | -51.766
-6.5 | -0.475 | 0.00985 | -0.05 | -48.233
-6 | -0.422 | 0.00952 | -0.05 | -44.344
-5.5 | -0.367 | 0.0092 | -0.051 | -39.937
-5 | -0.311 | 0.00895 | -0.051 | -34.769
-4.5 | -0.254 | 0.00869 | -0.052 | -29.267
-4 | -0.196 | 0.00854 | -0.052 | -22.989
-3.5 | -0.138 | 0.00831 | -0.053 | -16.564
-3 | -0.079 | 0.00816 | -0.053 | -9.626
-2.5 | -0.019 | 0.00606 | -0.054 | -3.164
-2 | 0.04 | 0.00604 | -0.054 | 6.679
-1.5 | 0.1 | 0.00605 | -0.055 | 16.525
-1 | 0.16 | 0.0061 | -0.055 | 26.221
-0.5 | 0.22 | 0.00611 | -0.056 | 35.919
0 | 0.279 | 0.00617 | -0.056 | 45.256
0.5 | 0.339 | 0.00625 | -0.057 | 54.254
1 | 0.399 | 0.00632 | -0.057 | 63.075
1.5 | 0.457 | 0.00641 | -0.058 | 71.367
2 | 0.517 | 0.00654 | -0.058 | 78.945
2.5 | 0.576 | 0.00668 | -0.058 | 86.12
3 | 0.634 | 0.0068 | -0.059 | 93.207
3.5 | 0.692 | 0.00698 | -0.059 | 99.075
4 | 0.749 | 0.00722 | -0.06 | 103.705
4.5 | 0.805 | 0.00705 | -0.06 | 114.112
5 | 0.856 | 0.01164 | -0.06 | 73.564
5.5 | 0.908 | 0.01222 | -0.061 | 74.251
6 | 0.957 | 0.01275 | -0.061 | 75.056
6.5 | 1.004 | 0.01334 | -0.061 | 75.294
7 | 1.047 | 0.01395 | -0.062 | 75.026
7.5 | 1.085 | 0.01461 | -0.062 | 74.28
8 | 1.12 | 0.01537 | -0.062 | 72.859
8.5 | 1.15 | 0.01621 | -0.063 | 70.963
9 | 1.176 | 0.0171 | -0.063 | 68.753
9.5 | 1.196 | 0.0181 | -0.063 | 66.071
10 | 1.21 | 0.01923 | -0.063 | 62.92
10.5 | 1.219 | 0.02027 | -0.063 | 60.11
11 | 1.222 | 0.02161 | -0.063 | 56.536
11.5 | 1.214 | 0.0239 | -0.063 | 50.82
12 | 1.141 | 0.03858 | -0.058 | 29.586
12.5 | 1.011 | 0.08534 | -0.034 | 11.848
13 | 0.992 | 0.09194 | -0.032 | 10.794
13.5 | 0.972 | 0.09762 | -0.032 | 9.957
14 | 0.948 | 0.10399 | -0.032 | 9.112
14.5 | 0.919 | 0.11207 | -0.029 | 8.204
15 | 0.891 | 0.11748 | -0.03 | 7.583
15.5 | 0.86 | 0.12429 | -0.03 | 6.922
16 | 0.828 | 0.13281 | -0.029 | 6.235

## 42. Re 1M Mach 0.00 (2)
BIGFOIL.COM POLAR EXPORT
NACA63-312 a=0.8
NACA63-312 a=0.8 |  |  |  | Cl Max: | 1.4009 | at alpha= | 15.5 | deg
XFOIL ncrit=9 |  |  |  | L/D Max: | 107.601 | at alpha= | 4 | deg
Re: | 1000000 |  |  | Cd Min: | 0.18185 | at alpha= | -16.5 | deg
Mach: | 0 |  |  | Cl=0 at alpha= | -2.3423 | deg
|  |  |  | @ Cl=0.1, Cd= | 0.0055994
|  |  |  | @ Cl=0.4, Cd= | 0.0057288
|  |  |  | @ Cl=0.6, Cd= | 0.006128
alpha (deg) | Cl | Cd | Cm | Cl/Cd
-16.5 | -0.5883 | 0.18185 | 0.0119 | -3.2351
-16 | -0.5703 | 0.17628 | 0.0089 | -3.2352
-15.5 | -0.5538 | 0.17012 | 0.0055 | -3.2553
-15 | -0.5462 | 0.15994 | -0.0002 | -3.415
-14 | -0.5358 | 0.14039 | -0.0091 | -3.8165
-13.5 | -0.518 | 0.13558 | -0.0116 | -3.8206
-13 | -0.799 | 0.05555 | -0.0556 | -14.3834
-12.5 | -0.8499 | 0.04275 | -0.0639 | -19.8807
-12 | -0.8709 | 0.03629 | -0.0656 | -23.9983
-11.5 | -0.8852 | 0.03116 | -0.0636 | -28.4082
-11 | -0.8493 | 0.02705 | -0.0661 | -31.3974
-10.5 | -0.8166 | 0.02465 | -0.0648 | -33.1278
-10 | -0.788 | 0.02149 | -0.0624 | -36.6682
-9.5 | -0.7538 | 0.01821 | -0.0606 | -41.3948
-9 | -0.7079 | 0.01706 | -0.0597 | -41.4947
-8.5 | -0.6598 | 0.01595 | -0.0591 | -41.3668
-8 | -0.6108 | 0.01464 | -0.0585 | -41.7213
-7.5 | -0.5605 | 0.01358 | -0.058 | -41.2739
-7 | -0.5121 | 0.01202 | -0.0573 | -42.604
-6.5 | -0.4593 | 0.01113 | -0.0572 | -41.2668
-6 | -0.405 | 0.01055 | -0.0572 | -38.3886
-5.5 | -0.351 | 0.00976 | -0.0572 | -35.9631
-5 | -0.2959 | 0.00922 | -0.0573 | -32.0933
-4.5 | -0.2401 | 0.0087 | -0.0574 | -27.5977
-2.5 | -0.0181 | 0.00583 | -0.0591 | -3.1046
-1.5 | 0.0967 | 0.0056 | -0.0598 | 17.2679
-0.5 | 0.2118 | 0.00558 | -0.0605 | 37.957
1 | 0.3846 | 0.00571 | -0.0616 | 67.3555
1.5 | 0.442 | 0.00578 | -0.0619 | 76.4706
2 | 0.4992 | 0.00586 | -0.0622 | 85.1877
2.5 | 0.5557 | 0.00601 | -0.0623 | 92.4626
3 | 0.612 | 0.00616 | -0.0625 | 99.3506
3.5 | 0.6673 | 0.0064 | -0.0625 | 104.2656
4 | 0.722 | 0.00671 | -0.0625 | 107.6006
4.5 | 0.7744 | 0.00726 | -0.0621 | 106.6667
5 | 0.8197 | 0.00858 | -0.061 | 95.5361
5.5 | 0.8625 | 0.01001 | -0.0594 | 86.1638
6 | 0.9058 | 0.01109 | -0.0577 | 81.6772
6.5 | 0.9507 | 0.01174 | -0.0559 | 80.9796
7 | 0.9996 | 0.01251 | -0.0552 | 79.9041
7.5 | 1.0476 | 0.01328 | -0.0542 | 78.8855
8 | 1.0895 | 0.01448 | -0.0524 | 75.2417
8.5 | 1.1354 | 0.01519 | -0.0512 | 74.7465
9 | 1.1761 | 0.01618 | -0.0493 | 72.6885
9.5 | 1.206 | 0.01775 | -0.0457 | 67.9437
10 | 1.2392 | 0.01864 | -0.0426 | 66.4807
10.5 | 1.2683 | 0.01981 | -0.0392 | 64.0232
11 | 1.284 | 0.02198 | -0.0346 | 58.4167
11.5 | 1.3043 | 0.02405 | -0.0311 | 54.2328
12 | 1.3276 | 0.02606 | -0.0283 | 50.944
12.5 | 1.3506 | 0.02818 | -0.026 | 47.9276
13 | 1.3722 | 0.03051 | -0.024 | 44.9754
13.5 | 1.3741 | 0.03483 | -0.0213 | 39.4516
14 | 1.3819 | 0.03895 | -0.0197 | 35.4788
14.5 | 1.3929 | 0.04297 | -0.0188 | 32.4156
15 | 1.3962 | 0.04809 | -0.0184 | 29.0331
15.5 | 1.4009 | 0.05343 | -0.0188 | 26.2194
16 | 1.3991 | 0.06004 | -0.0201 | 23.3028
16.5 | 1.3995 | 0.0668 | -0.0221 | 20.9506
17 | 1.3865 | 0.07612 | -0.0255 | 18.2147
17.5 | 1.3681 | 0.08706 | -0.0304 | 15.7144
18 | 1.3429 | 0.10008 | -0.0369 | 13.4183
18.5 | 1.3085 | 0.1159 | -0.0457 | 11.2899
19 | 1.2728 | 0.13318 | -0.0561 | 9.557
19.5 | 1.2318 | 0.15285 | -0.0685 | 8.0589
20 | 1.1793 | 0.17721 | -0.0841 | 6.6548

## 43. Re 1M Mach 0.10 (1)
BIGFOIL.COM POLAR EXPORT
NACA63-312 a=0.8
NACA63-312 a=0.8 |  |  |  | Cl Max: | 1.212 | at alpha= | 10.5 | deg
JavaFoil+Calcfoil stall+Eppler ext transition |  |  |  | L/D Max: | 114.481 | at alpha= | 4.5 | deg
Re: | 1000000 |  |  | Cd Min: | 0.00605 | at alpha= | -2 | deg
Mach: | 0.1 |  |  | Cl=0 at alpha= | -2.3417 | deg
|  |  |  | @ Cl=0.1, Cd= | 0.0060795
|  |  |  | @ Cl=0.4, Cd= | 0.0063587
|  |  |  | @ Cl=0.6, Cd= | 0.0067497
alpha (deg) | Cl | Cd | Cm | Cl/Cd
-18 | -0.517 | 0.17641 | -0.017 | -2.93
-17.5 | -0.541 | 0.16612 | -0.017 | -3.259
-17 | -0.565 | 0.15396 | -0.017 | -3.671
-16.5 | -0.589 | 0.14598 | -0.017 | -4.034
-16 | -0.611 | 0.13748 | -0.016 | -4.444
-15.5 | -0.632 | 0.12765 | -0.016 | -4.95
-15 | -0.651 | 0.11891 | -0.016 | -5.475
-14.5 | -0.668 | 0.1131 | -0.017 | -5.905
-14 | -0.682 | 0.10713 | -0.017 | -6.366
-13.5 | -0.688 | 0.09845 | -0.018 | -6.99
-13 | -0.691 | 0.09289 | -0.018 | -7.441
-12.5 | -0.69 | 0.08641 | -0.019 | -7.99
-12 | -0.686 | 0.08194 | -0.019 | -8.371
-11.5 | -0.678 | 0.07655 | -0.02 | -8.851
-11 | -0.665 | 0.07131 | -0.02 | -9.325
-10.5 | -0.649 | 0.06732 | -0.021 | -9.633
-10 | -0.626 | 0.06306 | -0.021 | -9.926
-9.5 | -0.6 | 0.05851 | -0.023 | -10.259
-9 | -0.575 | 0.05243 | -0.027 | -10.975
-8.5 | -0.653 | 0.0124 | -0.047 | -52.693
-8 | -0.624 | 0.0112 | -0.049 | -55.709
-7.5 | -0.577 | 0.01065 | -0.049 | -54.194
-7 | -0.528 | 0.01027 | -0.05 | -51.449
-6.5 | -0.477 | 0.00993 | -0.05 | -48.048
-6 | -0.424 | 0.00954 | -0.051 | -44.441
-5.5 | -0.369 | 0.00921 | -0.051 | -40.046
-5 | -0.313 | 0.00897 | -0.051 | -34.885
-4.5 | -0.255 | 0.00876 | -0.052 | -29.141
-4 | -0.197 | 0.00854 | -0.052 | -23.083
-3.5 | -0.138 | 0.00832 | -0.053 | -16.627
-3 | -0.079 | 0.00816 | -0.053 | -9.67
-2.5 | -0.019 | 0.00607 | -0.054 | -3.178
-2 | 0.041 | 0.00605 | -0.054 | 6.709
-1.5 | 0.101 | 0.00608 | -0.055 | 16.529
-1 | 0.161 | 0.0061 | -0.055 | 26.343
-0.5 | 0.221 | 0.00614 | -0.056 | 35.92
0 | 0.281 | 0.0062 | -0.056 | 45.273
0.5 | 0.341 | 0.00628 | -0.057 | 54.239
1 | 0.401 | 0.00636 | -0.057 | 63.021
1.5 | 0.46 | 0.00645 | -0.058 | 71.282
2 | 0.519 | 0.00655 | -0.058 | 79.283
2.5 | 0.578 | 0.00669 | -0.059 | 86.492
3 | 0.637 | 0.00685 | -0.059 | 92.978
3.5 | 0.695 | 0.00699 | -0.06 | 99.485
4 | 0.753 | 0.00723 | -0.06 | 104.105
4.5 | 0.808 | 0.00706 | -0.061 | 114.481
5 | 0.86 | 0.0117 | -0.061 | 73.518
5.5 | 0.911 | 0.01229 | -0.061 | 74.127
6 | 0.961 | 0.01283 | -0.061 | 74.905
6.5 | 1.008 | 0.01345 | -0.062 | 74.912
7 | 1.05 | 0.01408 | -0.062 | 74.589
7.5 | 1.088 | 0.01479 | -0.062 | 73.586
8 | 1.122 | 0.01552 | -0.063 | 72.318
8.5 | 1.151 | 0.01638 | -0.063 | 70.304
9 | 1.175 | 0.01729 | -0.063 | 67.971
9.5 | 1.194 | 0.01833 | -0.063 | 65.15
10 | 1.206 | 0.01952 | -0.064 | 61.78
10.5 | 1.212 | 0.0206 | -0.064 | 58.832
11 | 1.211 | 0.02206 | -0.064 | 54.919
11.5 | 1.191 | 0.02566 | -0.063 | 46.437
12 | 1.014 | 0.07771 | -0.038 | 13.044
12.5 | 0.993 | 0.08729 | -0.032 | 11.375
13 | 0.972 | 0.0919 | -0.032 | 10.582
13.5 | 0.947 | 0.09917 | -0.031 | 9.545
14 | 0.918 | 0.10584 | -0.03 | 8.673
14.5 | 0.886 | 0.1125 | -0.029 | 7.877
15 | 0.853 | 0.12033 | -0.03 | 7.089
15.5 | 0.818 | 0.12621 | -0.029 | 6.477

## 44. Re 1M Mach 0.10 (2)
BIGFOIL.COM POLAR EXPORT
NACA63-312 a=0.8
NACA63-312 a=0.8 |  |  |  | Cl Max: | 1.3809 | at alpha= | 15.5 | deg
XFOIL ncrit=9 |  |  |  | L/D Max: | 107.6 | at alpha= | 4 | deg
Re: | 1000000 |  |  | Cd Min: | 0.18258 | at alpha= | -16.5 | deg
Mach: | 0.1 |  |  | Cl=0 at alpha= | -2.3414 | deg
|  |  |  | @ Cl=0.1, Cd= | 0.005609
|  |  |  | @ Cl=0.4, Cd= | 0.0057359
|  |  |  | @ Cl=0.6, Cd= | 0.0061359
alpha (deg) | Cl | Cd | Cm | Cl/Cd
-16.5 | -0.5886 | 0.18258 | 0.0122 | -3.2238
-16 | -0.5703 | 0.177 | 0.0092 | -3.222
-15.5 | -0.5536 | 0.17083 | 0.0057 | -3.2406
-15 | -0.5454 | 0.16079 | 0 | -3.392
-14.5 | -0.5374 | 0.15087 | -0.0048 | -3.562
-14 | -0.5341 | 0.14126 | -0.0089 | -3.781
-13.5 | -0.5159 | 0.1365 | -0.0113 | -3.7795
-13 | -0.5072 | 0.12852 | -0.0153 | -3.9465
-12.5 | -0.7636 | 0.05505 | -0.0565 | -13.871
-12 | -0.8139 | 0.04243 | -0.0648 | -19.1822
-11.5 | -0.8517 | 0.03467 | -0.066 | -24.5659
-11 | -0.843 | 0.02927 | -0.0669 | -28.8008
-10.5 | -0.8121 | 0.02606 | -0.0665 | -31.1627
-10 | -0.7813 | 0.02388 | -0.0641 | -32.7178
-9.5 | -0.7563 | 0.0189 | -0.0617 | -40.0159
-9 | -0.7114 | 0.0175 | -0.0607 | -40.6514
-8.5 | -0.6633 | 0.01637 | -0.0599 | -40.5192
-8 | -0.6142 | 0.01496 | -0.0592 | -41.0561
-7.5 | -0.5638 | 0.01378 | -0.0586 | -40.9144
-7 | -0.5148 | 0.01229 | -0.0579 | -41.8877
-6.5 | -0.4623 | 0.01124 | -0.0577 | -41.1299
-6 | -0.4076 | 0.01063 | -0.0577 | -38.3443
-5.5 | -0.3532 | 0.00987 | -0.0576 | -35.7852
-5 | -0.2978 | 0.00926 | -0.0577 | -32.1598
-4.5 | -0.2417 | 0.00874 | -0.0578 | -27.6545
-4 | -0.1851 | 0.00829 | -0.058 | -22.3281
-3.5 | -0.1291 | 0.00761 | -0.0584 | -16.9645
-3 | -0.0745 | 0.00646 | -0.059 | -11.5325
-2.5 | -0.0183 | 0.00585 | -0.0595 | -3.1282
-2 | 0.0394 | 0.00569 | -0.0598 | 6.9244
-1.5 | 0.0972 | 0.00561 | -0.0602 | 17.3262
-1 | 0.1551 | 0.00559 | -0.0605 | 27.746
-0.5 | 0.213 | 0.00559 | -0.0608 | 38.1038
0 | 0.2711 | 0.00563 | -0.0612 | 48.1528
0.5 | 0.329 | 0.00567 | -0.0615 | 58.0247
1 | 0.3869 | 0.00572 | -0.0619 | 67.6399
1.5 | 0.4446 | 0.00579 | -0.0622 | 76.7876
2 | 0.5021 | 0.00588 | -0.0625 | 85.3912
2.5 | 0.559 | 0.00602 | -0.0627 | 92.8571
3 | 0.6156 | 0.00618 | -0.0628 | 99.6117
3.5 | 0.6713 | 0.00643 | -0.0628 | 104.4012
4 | 0.7263 | 0.00675 | -0.0627 | 107.6
4.5 | 0.7788 | 0.00732 | -0.0623 | 106.3934
5 | 0.8237 | 0.0087 | -0.061 | 94.6782
5.5 | 0.8666 | 0.01014 | -0.0594 | 85.4635
6 | 0.9103 | 0.01121 | -0.0577 | 81.2043
6.5 | 0.9556 | 0.01181 | -0.0558 | 80.9145
7 | 1.0037 | 0.0127 | -0.0548 | 79.0315
7.5 | 1.0525 | 0.01341 | -0.0539 | 78.4862
8 | 1.0944 | 0.01462 | -0.0519 | 74.8564
8.5 | 1.1397 | 0.01538 | -0.0505 | 74.1027
9 | 1.1784 | 0.0165 | -0.0481 | 71.4182
9.5 | 1.2063 | 0.01802 | -0.0441 | 66.9423
10 | 1.2383 | 0.01901 | -0.0407 | 65.1394
10.5 | 1.2665 | 0.02033 | -0.0373 | 62.2971
11 | 1.2756 | 0.02309 | -0.0321 | 55.2447
11.5 | 1.302 | 0.02485 | -0.0293 | 52.3944
12 | 1.324 | 0.02708 | -0.0265 | 48.8922
12.5 | 1.3462 | 0.02937 | -0.0242 | 45.8359
13 | 1.3639 | 0.0322 | -0.0221 | 42.3571
13.5 | 1.3626 | 0.03708 | -0.0196 | 36.7476
14 | 1.3728 | 0.04117 | -0.0184 | 33.3447
14.5 | 1.3794 | 0.04587 | -0.0177 | 30.0719
15 | 1.3793 | 0.0517 | -0.0177 | 26.6789
15.5 | 1.3809 | 0.05781 | -0.0187 | 23.8869
16 | 1.3749 | 0.06543 | -0.0208 | 21.0133
16.5 | 1.3704 | 0.07342 | -0.0237 | 18.6652
17 | 1.3506 | 0.08451 | -0.0285 | 15.9815
17.5 | 1.3249 | 0.09755 | -0.035 | 13.5818
18 | 1.2943 | 0.11265 | -0.0435 | 11.4896
18.5 | 1.2563 | 0.13043 | -0.0541 | 9.632
19 | 1.2157 | 0.15008 | -0.0664 | 8.1003

## 45. Re 1M Mach 0.25 (1)
BIGFOIL.COM POLAR EXPORT
NACA63-312 a=0.8
NACA63-312 a=0.8 |  |  |  | Cl Max: | 1.171 | at alpha= | 9.5 | deg
JavaFoil+Calcfoil stall+Eppler ext transition |  |  |  | L/D Max: | 114.302 | at alpha= | 4.5 | deg
Re: | 1000000 |  |  | Cd Min: | 0.00609 | at alpha= | -2 | deg
Mach: | 0.25 |  |  | Cl=0 at alpha= | -2.3387 | deg
|  |  |  | @ Cl=0.1, Cd= | 0.006128
|  |  |  | @ Cl=0.4, Cd= | 0.0064268
|  |  |  | @ Cl=0.6, Cd= | 0.12927
alpha (deg) | Cl | Cd | Cm | Cl/Cd
-16 | -0.281 | 0.16695 | -0.018 | -1.684
-15.5 | -0.346 | 0.15346 | -0.018 | -2.254
-15 | -0.405 | 0.14276 | -0.018 | -2.834
-14.5 | -0.458 | 0.12947 | -0.018 | -3.537
-14 | -0.506 | 0.11758 | -0.018 | -4.304
-13.5 | -0.541 | 0.1131 | -0.017 | -4.782
-13 | -0.57 | 0.10455 | -0.017 | -5.455
-12.5 | -0.594 | 0.09507 | -0.017 | -6.245
-12 | -0.611 | 0.08709 | -0.018 | -7.012
-11.5 | -0.621 | 0.0808 | -0.018 | -7.682
-11 | -0.624 | 0.0752 | -0.02 | -8.302
-10.5 | -0.621 | 0.06997 | -0.02 | -8.875
-10 | -0.608 | 0.06552 | -0.021 | -9.288
-9.5 | -0.589 | 0.06131 | -0.022 | -9.61
-9 | -0.566 | 0.05643 | -0.023 | -10.035
-8.5 | -0.539 | 0.05279 | -0.025 | -10.205
-8 | -0.612 | 0.01241 | -0.049 | -49.348
-7.5 | -0.584 | 0.01117 | -0.05 | -52.32
-7 | -0.537 | 0.01061 | -0.051 | -50.586
-6.5 | -0.486 | 0.01025 | -0.051 | -47.45
-6 | -0.433 | 0.00983 | -0.052 | -44.065
-5.5 | -0.378 | 0.00945 | -0.052 | -39.961
-5 | -0.32 | 0.00915 | -0.053 | -35.012
-4.5 | -0.262 | 0.00888 | -0.053 | -29.49
-4 | -0.202 | 0.00865 | -0.054 | -23.404
-3.5 | -0.142 | 0.00844 | -0.054 | -16.829
-3 | -0.081 | 0.00826 | -0.055 | -9.812
-2.5 | -0.02 | 0.00614 | -0.055 | -3.228
-2 | 0.042 | 0.00609 | -0.056 | 6.844
-1.5 | 0.103 | 0.00613 | -0.056 | 16.851
-1 | 0.165 | 0.00617 | -0.057 | 26.761
-0.5 | 0.227 | 0.00621 | -0.057 | 36.485
0 | 0.288 | 0.00624 | -0.058 | 46.201
0.5 | 0.35 | 0.00633 | -0.058 | 55.335
1 | 0.412 | 0.00645 | -0.059 | 63.871
1.5 | 0.472 | 0.00655 | -0.059 | 72.142
2 | 0.533 | 0.00664 | -0.06 | 80.352
2.5 | 0.594 | 0.00678 | -0.06 | 87.688
3 | 0.655 | 0.00693 | -0.061 | 94.449
3.5 | 0.714 | 0.00716 | -0.061 | 99.792
4 | 0.772 | 0.00699 | -0.062 | 110.484
4.5 | 0.829 | 0.00726 | -0.062 | 114.302
5 | 0.88 | 0.01218 | -0.062 | 72.272
5.5 | 0.932 | 0.01273 | -0.063 | 73.19
6 | 0.981 | 0.01334 | -0.063 | 73.541
6.5 | 1.027 | 0.01402 | -0.063 | 73.262
7 | 1.067 | 0.01475 | -0.064 | 72.352
7.5 | 1.102 | 0.01553 | -0.064 | 70.959
8 | 1.13 | 0.01649 | -0.064 | 68.554
8.5 | 1.152 | 0.01748 | -0.064 | 65.906
9 | 1.166 | 0.01859 | -0.065 | 62.742
9.5 | 1.171 | 0.01988 | -0.065 | 58.909
10 | 1.165 | 0.02158 | -0.065 | 53.974
10.5 | 0.972 | 0.06687 | -0.039 | 14.542
11 | 0.948 | 0.07418 | -0.033 | 12.785
11.5 | 0.923 | 0.08098 | -0.031 | 11.402
12 | 0.892 | 0.08752 | -0.03 | 10.189
12.5 | 0.849 | 0.09587 | -0.029 | 8.854
13 | 0.792 | 0.10512 | -0.027 | 7.534
13.5 | 0.728 | 0.11372 | -0.027 | 6.406
14 | 0.659 | 0.11843 | -0.027 | 5.564
14.5 | 0.584 | 0.12927 | -0.027 | 4.518

## 46. Re 1M Mach 0.25 (2)
BIGFOIL.COM POLAR EXPORT
NACA63-312 a=0.8
NACA63-312 a=0.8 |  |  |  | Cl Max: | 1.305 | at alpha= | 12.5 | deg
XFOIL ncrit=9 |  |  |  | L/D Max: | 108.055 | at alpha= | 4 | deg
Re: | 1000000 |  |  | Cd Min: | 0.21428 | at alpha= | 17.5 | deg
Mach: | 0.25 |  |  | Cl=0 at alpha= | -2.3381 | deg
|  |  |  | @ Cl=0.1, Cd= | 0.00568
|  |  |  | @ Cl=0.4, Cd= | 0.0058112
|  |  |  | @ Cl=0.6, Cd= | 0.0061961
alpha (deg) | Cl | Cd | Cm | Cl/Cd
-14.5 | -0.5323 | 0.15543 | -0.0036 | -3.4247
-14 | -0.5265 | 0.14576 | -0.0078 | -3.6121
-13.5 | -0.5064 | 0.14098 | -0.0102 | -3.592
-13 | -0.4957 | 0.13314 | -0.0142 | -3.7231
-12.5 | -0.4946 | 0.12109 | -0.0208 | -4.0846
-12 | -0.4961 | 0.10986 | -0.026 | -4.5157
-11.5 | -0.503 | 0.0992 | -0.0308 | -5.0706
-11 | -0.6749 | 0.05089 | -0.0612 | -13.2619
-10.5 | -0.7158 | 0.03989 | -0.0689 | -17.9443
-10 | -0.7301 | 0.03236 | -0.0733 | -22.5618
-9.5 | -0.7441 | 0.02585 | -0.069 | -28.7853
-9 | -0.721 | 0.02144 | -0.0664 | -33.6287
-8.5 | -0.6787 | 0.01915 | -0.0648 | -35.4413
-8 | -0.6305 | 0.01725 | -0.0637 | -36.5507
-7.5 | -0.5807 | 0.01528 | -0.0625 | -38.0039
-7 | -0.5281 | 0.01393 | -0.0616 | -37.911
-6.5 | -0.4783 | 0.01199 | -0.0606 | -39.8916
-6 | -0.4222 | 0.01115 | -0.0602 | -37.8655
-5.5 | -0.3651 | 0.01044 | -0.06 | -34.9713
-5 | -0.3086 | 0.00951 | -0.0598 | -32.4501
-4.5 | -0.2501 | 0.00907 | -0.0599 | -27.5744
-4 | -0.1917 | 0.00853 | -0.0599 | -22.4736
-3.5 | -0.1334 | 0.0079 | -0.0602 | -16.8861
-3 | -0.0767 | 0.0068 | -0.0607 | -11.2794
-2.5 | -0.0193 | 0.00595 | -0.0612 | -3.2437
-2 | 0.0403 | 0.00576 | -0.0616 | 6.9965
-1.5 | 0.1 | 0.00568 | -0.0619 | 17.6056
-1 | 0.1598 | 0.00565 | -0.0622 | 28.2832
-0.5 | 0.2197 | 0.00566 | -0.0625 | 38.8163
0 | 0.2796 | 0.00569 | -0.0629 | 49.1388
0.5 | 0.3394 | 0.00574 | -0.0633 | 59.1289
1 | 0.3992 | 0.00581 | -0.0636 | 68.7091
1.5 | 0.4587 | 0.0059 | -0.0639 | 77.7458
2 | 0.5181 | 0.00601 | -0.0641 | 86.2063
2.5 | 0.5772 | 0.00613 | -0.0643 | 94.1599
3 | 0.6358 | 0.0063 | -0.0644 | 100.9206
3.5 | 0.6932 | 0.00658 | -0.0642 | 105.3495
4 | 0.7499 | 0.00694 | -0.064 | 108.0548
4.5 | 0.8023 | 0.00771 | -0.0632 | 104.0597
5 | 0.8455 | 0.00937 | -0.0613 | 90.2348
5.5 | 0.8895 | 0.01079 | -0.0593 | 82.4374
6 | 0.9354 | 0.01179 | -0.0573 | 79.3384
6.5 | 0.9814 | 0.0123 | -0.0549 | 79.7886
7 | 1.0296 | 0.01328 | -0.0533 | 77.5301
7.5 | 1.0756 | 0.0143 | -0.0513 | 75.2168
8 | 1.1161 | 0.01555 | -0.0484 | 71.7749
8.5 | 1.1558 | 0.01662 | -0.0455 | 69.5427
9 | 1.1717 | 0.01858 | -0.0391 | 63.0624
9.5 | 1.2006 | 0.02011 | -0.0351 | 59.7016
10 | 1.2307 | 0.02168 | -0.0317 | 56.7666
10.5 | 1.2405 | 0.02488 | -0.0269 | 49.8593
11 | 1.2634 | 0.0274 | -0.0237 | 46.1095
11.5 | 1.2795 | 0.03067 | -0.0205 | 41.7183
12 | 1.2941 | 0.03428 | -0.018 | 37.7509
12.5 | 1.305 | 0.03838 | -0.0162 | 34.0021
13 | 1.2953 | 0.04508 | -0.0149 | 28.7334
13.5 | 1.2947 | 0.0513 | -0.0148 | 25.2378
14 | 1.2759 | 0.06044 | -0.0165 | 21.1102
14.5 | 1.2525 | 0.07128 | -0.0203 | 17.5715
15 | 1.2227 | 0.08438 | -0.0265 | 14.4904
15.5 | 1.1918 | 0.09924 | -0.0349 | 12.0093
16 | 1.1504 | 0.11799 | -0.0464 | 9.75
16.5 | 1.1048 | 0.13974 | -0.0601 | 7.9061
17 | 0.9492 | 0.20102 | -0.0939 | 4.7219
17.5 | 0.9523 | 0.21428 | -0.1009 | 4.4442

## 47. Re 1M Mach 0.50 (1)
BIGFOIL.COM POLAR EXPORT
NACA63-312 a=0.8
NACA63-312 a=0.8 |  |  |  | Cl Max: | 1.192 | at alpha= | 20 | deg
JavaFoil+Calcfoil stall+Eppler ext transition |  |  |  | L/D Max: | 115.422 | at alpha= | 4 | deg
Re: | 1000000 |  |  | Cd Min: | 0.00638 | at alpha= | -2 | deg
Mach: | 0.5 |  |  | Cl=0 at alpha= | -2.3406 | deg
|  |  |  | @ Cl=0.1, Cd= | 0.0063956
|  |  |  | @ Cl=0.4, Cd= | 0.0066809
|  |  |  | @ Cl=0.6, Cd= | 0.0071146
alpha (deg) | Cl | Cd | Cm | Cl/Cd
-20 | -0.963 | 0.1972 | -0.024 | -4.885
-19.5 | -0.937 | 0.19431 | -0.024 | -4.821
-19 | -0.91 | 0.18944 | -0.025 | -4.806
-18.5 | -0.883 | 0.18199 | -0.025 | -4.854
-18 | -0.855 | 0.17707 | -0.024 | -4.828
-17.5 | -0.828 | 0.172 | -0.024 | -4.814
-17 | -0.801 | 0.20028 | -0.024 | -4
-16.5 | -0.775 | 0.16168 | -0.025 | -4.79
-16 | -0.747 | 0.15617 | -0.024 | -4.782
-15.5 | -0.719 | 0.14375 | -0.024 | -5.002
-15 | -0.692 | 0.13802 | -0.024 | -5.014
-14.5 | -0.665 | 0.13385 | -0.024 | -4.97
-14 | -0.638 | 0.12984 | -0.025 | -4.916
-13.5 | -0.611 | 0.12938 | -0.025 | -4.722
-13 | -0.583 | 0.11949 | -0.023 | -4.877
-12.5 | -0.556 | 0.11589 | -0.024 | -4.795
-12 | -0.529 | 0.1157 | -0.024 | -4.568
-11.5 | -0.502 | 0.10928 | -0.024 | -4.589
-11 | -0.474 | 0.10253 | -0.024 | -4.627
-10.5 | -0.446 | 0.09716 | -0.023 | -4.594
-10 | -0.419 | 0.12645 | -0.023 | -3.314
-9.5 | -0.392 | 0.08974 | -0.023 | -4.367
-9 | -0.365 | 0.09257 | -0.024 | -3.939
-8.5 | -0.337 | 0.08251 | -0.022 | -4.083
-8 | -0.31 | 0.06274 | -0.023 | -4.937
-7.5 | -0.283 | 0.05362 | -0.024 | -5.273
-7 | -0.403 | 0.04985 | -0.023 | -8.094
-6.5 | -0.399 | 0.04417 | -0.027 | -9.029
-6 | -0.459 | 0.01131 | -0.058 | -40.562
-5.5 | -0.409 | 0.01053 | -0.059 | -38.792
-5 | -0.351 | 0.00995 | -0.059 | -35.293
-4.5 | -0.289 | 0.00956 | -0.06 | -30.274
-4 | -0.225 | 0.00926 | -0.06 | -24.269
-3.5 | -0.158 | 0.00899 | -0.061 | -17.603
-3 | -0.09 | 0.00873 | -0.061 | -10.355
-2.5 | -0.022 | 0.00639 | -0.062 | -3.46
-2 | 0.047 | 0.00638 | -0.063 | 7.296
-1.5 | 0.115 | 0.0064 | -0.063 | 18.025
-1 | 0.185 | 0.00641 | -0.064 | 28.783
-0.5 | 0.253 | 0.0065 | -0.064 | 38.972
0 | 0.323 | 0.00654 | -0.065 | 49.34
0.5 | 0.391 | 0.00666 | -0.065 | 58.795
1 | 0.46 | 0.00682 | -0.066 | 67.53
1.5 | 0.528 | 0.00692 | -0.066 | 76.187
2 | 0.596 | 0.00712 | -0.067 | 83.702
2.5 | 0.663 | 0.00703 | -0.067 | 94.268
3 | 0.73 | 0.00724 | -0.068 | 100.79
3.5 | 0.795 | 0.00747 | -0.068 | 106.468
4 | 0.858 | 0.00744 | -0.069 | 115.422
4.5 | 0.908 | 0.01324 | -0.069 | 68.603
5 | 0.962 | 0.01413 | -0.069 | 68.085
5.5 | 1.011 | 0.01501 | -0.069 | 67.354
6 | 1.052 | 0.01613 | -0.07 | 65.207
6.5 | 1.079 | 0.01742 | -0.07 | 61.907
7 | 1.071 | 0.01885 | -0.07 | 56.794
7.5 | 0.816 | 0.05295 | -0.031 | 15.421
8 | 0.559 | 0.06987 | -0.028 | 8.005
8.5 | 0.586 | 0.06487 | -0.029 | 9.034
9 | 0.612 | 0.07829 | -0.029 | 7.823
9.5 | 0.64 | 0.0911 | -0.032 | 7.021
10 | 0.666 | 0.09321 | -0.032 | 7.145
10.5 | 0.692 | 0.09602 | -0.032 | 7.21
11 | 0.72 | 0.10471 | -0.035 | 6.873
11.5 | 0.746 | 0.10805 | -0.035 | 6.903
12 | 0.772 | 0.11155 | -0.035 | 6.921
12.5 | 0.798 | 0.11657 | -0.036 | 6.848
13 | 0.826 | 0.12855 | -0.038 | 6.424
13.5 | 0.852 | 0.13219 | -0.039 | 6.443
14 | 0.878 | 0.13421 | -0.039 | 6.539
14.5 | 0.905 | 0.13986 | -0.041 | 6.468
15 | 0.931 | 0.15123 | -0.042 | 6.159
15.5 | 0.957 | 0.15345 | -0.042 | 6.237
16 | 0.983 | 0.15957 | -0.043 | 6.161
16.5 | 1.012 | 0.16541 | -0.045 | 6.117
17 | 1.037 | 0.19921 | -0.045 | 5.205
17.5 | 1.062 | 0.1711 | -0.046 | 6.209
18 | 1.088 | 0.17745 | -0.046 | 6.132
18.5 | 1.117 | 0.18929 | -0.048 | 5.9
19 | 1.142 | 0.18616 | -0.049 | 6.133
19.5 | 1.167 | 0.19213 | -0.049 | 6.073
20 | 1.192 | 0.20092 | -0.049 | 5.934

## 48. Re 1M Mach 0.50 (2)
BIGFOIL.COM POLAR EXPORT
NACA63-312 a=0.8
NACA63-312 a=0.8 |  |  |  | Cl Max: | 1.1326 | at alpha= | 9 | deg
XFOIL ncrit=9 |  |  |  | L/D Max: | 108.924 | at alpha= | 3.5 | deg
Re: | 1000000 |  |  | Cd Min: | 0.2649 | at alpha= | -20 | deg
Mach: | 0.5 |  |  | Cl=0 at alpha= | -2.3253 | deg
|  |  |  | @ Cl=0.1, Cd= | 0.0060591
|  |  |  | @ Cl=0.4, Cd= | 0.0061593
|  |  |  | @ Cl=0.6, Cd= | 0.006513
alpha (deg) | Cl | Cd | Cm | Cl/Cd
-20 | -0.7628 | 0.2649 | 0.0564 | -2.8796
-19.5 | -0.7412 | 0.25581 | 0.0505 | -2.8975
-19 | -0.7187 | 0.24713 | 0.0455 | -2.9082
-18.5 | -0.6956 | 0.23945 | 0.0409 | -2.905
-18 | -0.6726 | 0.2317 | 0.0359 | -2.9029
-17.5 | -0.6501 | 0.22323 | 0.0308 | -2.9122
-16.5 | -0.6115 | 0.20432 | 0.0191 | -2.9929
-16 | -0.5874 | 0.19731 | 0.0158 | -2.977
-15.5 | -0.5658 | 0.18947 | 0.0112 | -2.9862
-15 | -0.5485 | 0.17962 | 0.005 | -3.0537
-14.5 | -0.5322 | 0.17022 | -0.0004 | -3.1265
-14 | -0.5133 | 0.16181 | -0.0041 | -3.1722
-13.5 | -0.491 | 0.15531 | -0.0076 | -3.1614
-13 | -0.4798 | 0.14514 | -0.0142 | -3.3058
-12.5 | -0.4659 | 0.13596 | -0.019 | -3.4267
-12 | -0.4565 | 0.12664 | -0.0231 | -3.6047
-11.5 | -0.4372 | 0.12046 | -0.0259 | -3.6294
-11 | -0.4257 | 0.11229 | -0.0301 | -3.7911
-10.5 | -0.4297 | 0.10012 | -0.0363 | -4.2918
-10 | -0.429 | 0.09048 | -0.0415 | -4.7414
-9.5 | -0.4278 | 0.07919 | -0.0502 | -5.4022
-9 | -0.4314 | 0.06393 | -0.0648 | -6.748
-8.5 | -0.4605 | 0.04902 | -0.076 | -9.3941
-8 | -0.4959 | 0.03887 | -0.0822 | -12.7579
-7.5 | -0.5313 | 0.03221 | -0.0818 | -16.4949
-7 | -0.5414 | 0.02543 | -0.0794 | -21.2898
-6.5 | -0.5205 | 0.01943 | -0.0768 | -26.7885
-6 | -0.4732 | 0.01567 | -0.0744 | -30.1978
-5.5 | -0.4145 | 0.01337 | -0.0723 | -31.0022
-5 | -0.3528 | 0.01165 | -0.0706 | -30.2833
-4.5 | -0.2896 | 0.01023 | -0.0694 | -28.3089
-4 | -0.2224 | 0.0095 | -0.0687 | -23.4105
-3.5 | -0.155 | 0.00881 | -0.0684 | -17.5936
-3 | -0.0875 | 0.00816 | -0.0683 | -10.723
-2.5 | -0.0233 | 0.00679 | -0.0689 | -3.4315
-2 | 0.0434 | 0.00615 | -0.0692 | 7.0569
-1.5 | 0.1119 | 0.00604 | -0.0695 | 18.5265
-1 | 0.1803 | 0.00601 | -0.0697 | 30
-0.5 | 0.2487 | 0.00603 | -0.07 | 41.2438
0 | 0.3171 | 0.00608 | -0.0704 | 52.1546
0.5 | 0.3854 | 0.00614 | -0.0707 | 62.7687
1 | 0.4536 | 0.00623 | -0.071 | 72.809
1.5 | 0.5217 | 0.00634 | -0.0711 | 82.2871
2 | 0.5896 | 0.00649 | -0.0712 | 90.8475
2.5 | 0.6575 | 0.00664 | -0.071 | 99.0211
3 | 0.7248 | 0.00686 | -0.0706 | 105.656
3.5 | 0.7897 | 0.00725 | -0.0697 | 108.9241
4 | 0.8505 | 0.00796 | -0.0681 | 106.8467
4.5 | 0.8912 | 0.01001 | -0.064 | 89.031
5 | 0.9294 | 0.01193 | -0.0594 | 77.9044
5.5 | 0.9758 | 0.01311 | -0.0551 | 74.4317
6 | 1.0172 | 0.01424 | -0.0498 | 71.4326
6.5 | 1.0386 | 0.01562 | -0.0415 | 66.4917
7 | 1.0704 | 0.01739 | -0.036 | 61.5526
7.5 | 1.0875 | 0.02038 | -0.0298 | 53.3611
8 | 1.1072 | 0.0237 | -0.0244 | 46.7173
8.5 | 1.127 | 0.02745 | -0.0197 | 41.0565
9 | 1.1326 | 0.03273 | -0.0154 | 34.6043
9.5 | 1.128 | 0.03965 | -0.0123 | 28.4489
10 | 1.1066 | 0.0487 | -0.012 | 22.7228
10.5 | 1.0785 | 0.05947 | -0.015 | 18.1352
11 | 1.0475 | 0.0721 | -0.0213 | 14.5284
11.5 | 1.016 | 0.08662 | -0.0302 | 11.7294
12 | 0.9872 | 0.10283 | -0.0411 | 9.6003
12.5 | 0.9609 | 0.12034 | -0.0522 | 7.9849
13 | 0.9428 | 0.13651 | -0.0618 | 6.9065
13.5 | 0.9312 | 0.15165 | -0.0711 | 6.1405
14 | 0.9233 | 0.16761 | -0.0803 | 5.5086

## 49. Re 2M Mach 0.00 (1)
BIGFOIL.COM POLAR EXPORT
NACA63-312 a=0.8
NACA63-312 a=0.8 |  |  |  | Cl Max: | 1.23 | at alpha= | 11 | deg
JavaFoil+Calcfoil stall+Eppler ext transition |  |  |  | L/D Max: | 119.004 | at alpha= | 4.5 | deg
Re: | 2000000 |  |  | Cd Min: | 0.00549 | at alpha= | -2 | deg
Mach: | 0 |  |  | Cl=0 at alpha= | -2.339 | deg
|  |  |  | @ Cl=0.1, Cd= | 0.00551
|  |  |  | @ Cl=0.4, Cd= | 0.005761
|  |  |  | @ Cl=0.6, Cd= | 0.0060738
alpha (deg) | Cl | Cd | Cm | Cl/Cd
-15 | -0.679 | 0.11058 | -0.019 | -6.144
-14.5 | -0.693 | 0.10459 | -0.019 | -6.625
-14 | -0.703 | 0.09774 | -0.02 | -7.196
-13.5 | -0.707 | 0.09287 | -0.02 | -7.613
-13 | -0.707 | 0.08633 | -0.021 | -8.193
-12.5 | -0.704 | 0.08113 | -0.022 | -8.677
-12 | -0.698 | 0.07619 | -0.023 | -9.158
-11.5 | -0.69 | 0.06946 | -0.025 | -9.933
-11 | -0.676 | 0.0654 | -0.026 | -10.335
-10.5 | -0.743 | 0.02273 | -0.041 | -32.692
-10 | -0.749 | 0.01411 | -0.044 | -53.09
-9.5 | -0.738 | 0.01163 | -0.046 | -63.444
-9 | -0.708 | 0.01075 | -0.047 | -65.822
-8.5 | -0.667 | 0.01028 | -0.048 | -64.847
-8 | -0.623 | 0.00983 | -0.048 | -63.314
-7.5 | -0.576 | 0.00942 | -0.049 | -61.103
-7 | -0.527 | 0.00907 | -0.049 | -58.062
-6.5 | -0.475 | 0.00879 | -0.05 | -54.086
-6 | -0.422 | 0.0085 | -0.05 | -49.655
-5.5 | -0.367 | 0.00823 | -0.051 | -44.618
-5 | -0.311 | 0.00805 | -0.051 | -38.67
-4.5 | -0.254 | 0.00783 | -0.052 | -32.446
-4 | -0.196 | 0.00766 | -0.052 | -25.607
-3.5 | -0.138 | 0.0075 | -0.053 | -18.342
-3 | -0.079 | 0.00733 | -0.053 | -10.715
-2.5 | -0.019 | 0.00551 | -0.054 | -3.48
-2 | 0.04 | 0.00549 | -0.054 | 7.353
-1.5 | 0.1 | 0.00551 | -0.055 | 18.138
-1 | 0.16 | 0.00555 | -0.055 | 28.828
-0.5 | 0.22 | 0.00553 | -0.056 | 39.692
0 | 0.279 | 0.00559 | -0.056 | 49.966
0.5 | 0.339 | 0.00565 | -0.057 | 59.941
1 | 0.399 | 0.00576 | -0.057 | 69.232
1.5 | 0.457 | 0.00582 | -0.058 | 78.515
2 | 0.517 | 0.00591 | -0.058 | 87.354
2.5 | 0.576 | 0.00602 | -0.058 | 95.613
3 | 0.634 | 0.00615 | -0.059 | 103.044
3.5 | 0.692 | 0.00631 | -0.059 | 109.654
4 | 0.749 | 0.00651 | -0.06 | 115.075
4.5 | 0.805 | 0.00677 | -0.06 | 119.004
5 | 0.858 | 0.00955 | -0.061 | 89.909
5.5 | 0.911 | 0.01 | -0.061 | 91.105
6 | 0.961 | 0.01129 | -0.061 | 85.123
6.5 | 1.008 | 0.01177 | -0.062 | 85.703
7 | 1.051 | 0.01231 | -0.062 | 85.401
7.5 | 1.09 | 0.01285 | -0.062 | 84.848
8 | 1.125 | 0.01352 | -0.063 | 83.225
8.5 | 1.155 | 0.01422 | -0.063 | 81.233
9 | 1.181 | 0.01497 | -0.063 | 78.912
9.5 | 1.202 | 0.01581 | -0.063 | 75.996
10 | 1.216 | 0.01677 | -0.064 | 72.512
10.5 | 1.226 | 0.01789 | -0.064 | 68.504
11 | 1.23 | 0.01894 | -0.064 | 64.935
11.5 | 1.227 | 0.02039 | -0.064 | 60.182
12 | 1.219 | 0.02177 | -0.064 | 55.983
12.5 | 1.196 | 0.02473 | -0.064 | 48.354
13 | 1.131 | 0.0355 | -0.061 | 31.867
13.5 | 1.022 | 0.06902 | -0.051 | 14.806
14 | 0.961 | 0.09237 | -0.041 | 10.404
14.5 | 0.925 | 0.10411 | -0.036 | 8.882
15 | 0.896 | 0.10919 | -0.036 | 8.203
15.5 | 0.864 | 0.11687 | -0.035 | 7.395
16 | 0.831 | 0.12438 | -0.034 | 6.682

## 50. Re 2M Mach 0.00 (2)
BIGFOIL.COM POLAR EXPORT
NACA63-312 a=0.8
NACA63-312 a=0.8 |  |  |  | Cl Max: | 1.5814 | at alpha= | 16.5 | deg
XFOIL ncrit=9 |  |  |  | L/D Max: | 116.372 | at alpha= | 3.5 | deg
Re: | 2000000 |  |  | Cd Min: | 0.11334 | at alpha= | 20 | deg
Mach: | 0 |  |  | Cl=0 at alpha= | -2.3464 | deg
|  |  |  | @ Cl=0.1, Cd= | 0.005096
|  |  |  | @ Cl=0.4, Cd= | 0.0047984
|  |  |  | @ Cl=0.6, Cd= | 0.0053411
alpha (deg) | Cl | Cd | Cm | Cl/Cd
-17 | -1.0316 | 0.07828 | -0.0385 | -13.1783
-16.5 | -1.0689 | 0.0632 | -0.0484 | -16.913
-16 | -1.1307 | 0.04705 | -0.0587 | -24.0319
-15.5 | -1.1613 | 0.03752 | -0.0634 | -30.9515
-15 | -1.1758 | 0.03107 | -0.0651 | -37.8436
-14.5 | -1.1713 | 0.02728 | -0.0649 | -42.9362
-14 | -1.1629 | 0.0247 | -0.0629 | -47.081
-13.5 | -1.1407 | 0.02306 | -0.0605 | -49.4666
-13 | -1.0988 | 0.02155 | -0.0609 | -50.9884
-12.5 | -1.0603 | 0.02014 | -0.0599 | -52.6465
-12 | -1.0213 | 0.01905 | -0.0583 | -53.6115
-11.5 | -0.9781 | 0.01797 | -0.0574 | -54.4296
-11 | -0.9313 | 0.01713 | -0.0567 | -54.3666
-10.5 | -0.8838 | 0.01624 | -0.0562 | -54.4212
-10 | -0.844 | 0.01374 | -0.0551 | -61.4265
-9.5 | -0.793 | 0.01293 | -0.0549 | -61.3302
-9 | -0.7407 | 0.01223 | -0.0548 | -60.5642
-8.5 | -0.6876 | 0.01154 | -0.0548 | -59.5841
-8 | -0.6342 | 0.01088 | -0.0548 | -58.2904
-7.5 | -0.5795 | 0.01031 | -0.0549 | -56.2076
-7 | -0.5264 | 0.00933 | -0.0549 | -56.4202
-6.5 | -0.4707 | 0.00887 | -0.0551 | -53.0665
-6 | -0.4146 | 0.00851 | -0.0554 | -48.7192
-5.5 | -0.3585 | 0.00804 | -0.0557 | -44.5896
-5 | -0.3017 | 0.00774 | -0.056 | -38.9793
-4.5 | -0.2448 | 0.00741 | -0.0564 | -33.0364
-4 | -0.1877 | 0.00715 | -0.0568 | -26.2517
-3.5 | -0.1306 | 0.00681 | -0.0572 | -19.1777
-3 | -0.0739 | 0.00631 | -0.0578 | -11.7116
-2.5 | -0.0177 | 0.00553 | -0.0585 | -3.2007
-0.5 | 0.2128 | 0.00468 | -0.0606 | 45.4701
0 | 0.2708 | 0.00469 | -0.0611 | 57.7399
0.5 | 0.3288 | 0.00473 | -0.0615 | 69.5137
1 | 0.3867 | 0.00478 | -0.062 | 80.8996
1.5 | 0.4444 | 0.00486 | -0.0624 | 91.4403
2 | 0.5017 | 0.00499 | -0.0628 | 100.5411
2.5 | 0.5587 | 0.00515 | -0.0631 | 108.4854
3 | 0.6149 | 0.00541 | -0.0633 | 113.6599
3.5 | 0.6703 | 0.00576 | -0.0635 | 116.3715
4 | 0.723 | 0.00642 | -0.0633 | 112.6168
4.5 | 0.7718 | 0.00754 | -0.0626 | 102.3607
5 | 0.8207 | 0.00857 | -0.062 | 95.7643
5.5 | 0.8705 | 0.00939 | -0.0613 | 92.705
6 | 0.9213 | 0.01004 | -0.0608 | 91.7629
6.5 | 0.9727 | 0.01054 | -0.0603 | 92.2865
7 | 1.0226 | 0.0111 | -0.0595 | 92.1261
7.5 | 1.0709 | 0.01139 | -0.0584 | 94.0211
8 | 1.1172 | 0.01197 | -0.0569 | 93.3333
8.5 | 1.1666 | 0.01253 | -0.0563 | 93.1045
9 | 1.2133 | 0.01324 | -0.0552 | 91.639
9.5 | 1.2569 | 0.01413 | -0.0536 | 88.9526
10 | 1.3011 | 0.01484 | -0.0522 | 87.6752
10.5 | 1.3416 | 0.0157 | -0.0502 | 85.4522
11 | 1.3682 | 0.01703 | -0.046 | 80.3406
11.5 | 1.3998 | 0.01785 | -0.0427 | 78.4202
12 | 1.428 | 0.01898 | -0.0392 | 75.2371
12.5 | 1.4554 | 0.02028 | -0.0361 | 71.7653
13 | 1.4786 | 0.02198 | -0.0328 | 67.2702
13.5 | 1.491 | 0.02457 | -0.029 | 60.6838
14 | 1.5127 | 0.02666 | -0.0265 | 56.7404
14.5 | 1.5332 | 0.02895 | -0.0243 | 52.9603
15 | 1.5475 | 0.03194 | -0.0221 | 48.4502
15.5 | 1.5634 | 0.03496 | -0.0206 | 44.7197
16 | 1.5736 | 0.03874 | -0.0194 | 40.6195
16.5 | 1.5814 | 0.04299 | -0.0186 | 36.7853
17 | 1.5774 | 0.049 | -0.0185 | 32.1918
17.5 | 1.5566 | 0.05772 | -0.0199 | 26.9681
18 | 1.5428 | 0.06632 | -0.0223 | 23.263
18.5 | 1.5305 | 0.07536 | -0.0256 | 20.3092
19 | 1.5176 | 0.0851 | -0.0298 | 17.8331
19.5 | 1.4914 | 0.09783 | -0.0361 | 15.2448
20 | 1.4552 | 0.11334 | -0.0446 | 12.8392

## 51. Re 2M Mach 0.10 (1)
BIGFOIL.COM POLAR EXPORT
NACA63-312 a=0.8
NACA63-312 a=0.8 |  |  |  | Cl Max: | 1.22 | at alpha= | 11 | deg
JavaFoil+Calcfoil stall+Eppler ext transition |  |  |  | L/D Max: | 119.158 | at alpha= | 4.5 | deg
Re: | 2000000 |  |  | Cd Min: | 0.00551 | at alpha= | -1.5 | deg
Mach: | 0.1 |  |  | Cl=0 at alpha= | -2.3417 | deg
|  |  |  | @ Cl=0.1, Cd= | 0.0055102
|  |  |  | @ Cl=0.4, Cd= | 0.0057488
|  |  |  | @ Cl=0.6, Cd= | 0.0060859
alpha (deg) | Cl | Cd | Cm | Cl/Cd
-15 | -0.652 | 0.11224 | -0.018 | -5.81
-14.5 | -0.669 | 0.10674 | -0.019 | -6.268
-14 | -0.684 | 0.09953 | -0.02 | -6.868
-13.5 | -0.69 | 0.09238 | -0.02 | -7.468
-13 | -0.693 | 0.0876 | -0.021 | -7.914
-12.5 | -0.693 | 0.08252 | -0.021 | -8.393
-12 | -0.688 | 0.07741 | -0.022 | -8.891
-11.5 | -0.682 | 0.07099 | -0.024 | -9.603
-11 | -0.671 | 0.06596 | -0.025 | -10.169
-10.5 | -0.661 | 0.05795 | -0.029 | -11.407
-10 | -0.742 | 0.01514 | -0.044 | -48.989
-9.5 | -0.733 | 0.01194 | -0.046 | -61.357
-9 | -0.708 | 0.01086 | -0.048 | -65.139
-8.5 | -0.667 | 0.01037 | -0.048 | -64.342
-8 | -0.624 | 0.00992 | -0.049 | -62.88
-7.5 | -0.577 | 0.00946 | -0.049 | -61.002
-7 | -0.528 | 0.00916 | -0.05 | -57.647
-6.5 | -0.477 | 0.00886 | -0.05 | -53.862
-6 | -0.424 | 0.00856 | -0.051 | -49.515
-5.5 | -0.369 | 0.00825 | -0.051 | -44.718
-5 | -0.313 | 0.00806 | -0.051 | -38.797
-4.5 | -0.255 | 0.00784 | -0.052 | -32.567
-4 | -0.197 | 0.00767 | -0.052 | -25.72
-3.5 | -0.138 | 0.00751 | -0.053 | -18.408
-3 | -0.079 | 0.00735 | -0.053 | -10.734
-2.5 | -0.019 | 0.00554 | -0.054 | -3.479
-2 | 0.041 | 0.00552 | -0.054 | 7.356
-1.5 | 0.101 | 0.00551 | -0.055 | 18.234
-1 | 0.161 | 0.00554 | -0.055 | 28.982
-0.5 | 0.221 | 0.00555 | -0.056 | 39.72
0 | 0.281 | 0.00562 | -0.056 | 49.954
0.5 | 0.341 | 0.00568 | -0.057 | 59.962
1 | 0.401 | 0.00575 | -0.057 | 69.715
1.5 | 0.46 | 0.00581 | -0.058 | 79.034
2 | 0.519 | 0.00592 | -0.058 | 87.736
2.5 | 0.578 | 0.00603 | -0.059 | 95.858
3 | 0.637 | 0.00618 | -0.059 | 103.147
3.5 | 0.695 | 0.00636 | -0.06 | 109.369
4 | 0.753 | 0.00652 | -0.06 | 115.537
4.5 | 0.809 | 0.00679 | -0.061 | 119.158
5 | 0.862 | 0.00959 | -0.061 | 89.888
5.5 | 0.915 | 0.00958 | -0.061 | 95.466
6 | 0.965 | 0.01136 | -0.062 | 84.965
6.5 | 1.012 | 0.01189 | -0.062 | 85.134
7 | 1.055 | 0.0124 | -0.062 | 85.051
7.5 | 1.093 | 0.01302 | -0.063 | 83.994
8 | 1.127 | 0.01364 | -0.063 | 82.626
8.5 | 1.157 | 0.01437 | -0.063 | 80.504
9 | 1.181 | 0.01514 | -0.063 | 78.022
9.5 | 1.2 | 0.01601 | -0.064 | 74.937
10 | 1.212 | 0.01702 | -0.064 | 71.233
10.5 | 1.219 | 0.01817 | -0.064 | 67.071
11 | 1.22 | 0.01927 | -0.064 | 63.306
11.5 | 1.214 | 0.02083 | -0.064 | 58.289
12 | 1.201 | 0.02239 | -0.064 | 53.629
12.5 | 1.165 | 0.02687 | -0.063 | 43.379
13 | 1.092 | 0.04046 | -0.059 | 26.995
13.5 | 0.96 | 0.08789 | -0.041 | 10.928
14 | 0.926 | 0.09679 | -0.038 | 9.564
14.5 | 0.89 | 0.10626 | -0.034 | 8.374
15 | 0.857 | 0.11222 | -0.035 | 7.633
15.5 | 0.82 | 0.11958 | -0.034 | 6.86
16 | 0.784 | 0.12615 | -0.033 | 6.213

## 52. Re 2M Mach 0.10 (2)
BIGFOIL.COM POLAR EXPORT
NACA63-312 a=0.8
NACA63-312 a=0.8 |  |  |  | Cl Max: | 1.5597 | at alpha= | 16 | deg
XFOIL ncrit=9 |  |  |  | L/D Max: | 116.661 | at alpha= | 3.5 | deg
Re: | 2000000 |  |  | Cd Min: | 0.13269 | at alpha= | 20 | deg
Mach: | 0.1 |  |  | Cl=0 at alpha= | -2.3441 | deg
|  |  |  | @ Cl=0.1, Cd= | 0.0048255
|  |  |  | @ Cl=0.4, Cd= | 0.0048052
|  |  |  | @ Cl=0.6, Cd= | 0.0053411
alpha (deg) | Cl | Cd | Cm | Cl/Cd
-16.5 | -0.9928 | 0.07959 | -0.0385 | -12.4739
-16 | -1.0562 | 0.05988 | -0.0517 | -17.6386
-15.5 | -1.0954 | 0.04712 | -0.0599 | -23.247
-15 | -1.1307 | 0.03693 | -0.0651 | -30.6174
-14.5 | -1.1384 | 0.03116 | -0.0667 | -36.534
-14 | -1.1343 | 0.02733 | -0.0664 | -41.5038
-13.5 | -1.1257 | 0.02486 | -0.0641 | -45.2816
-13 | -1.0995 | 0.02316 | -0.0621 | -47.4741
-12.5 | -1.0567 | 0.02141 | -0.0625 | -49.3554
-12 | -1.0213 | 0.02012 | -0.0605 | -50.7604
-11.5 | -0.9804 | 0.01884 | -0.0591 | -52.0382
-11 | -0.9354 | 0.01776 | -0.0582 | -52.6689
-10.5 | -0.8875 | 0.01689 | -0.0575 | -52.5459
-10 | -0.8486 | 0.01421 | -0.0562 | -59.7185
-9.5 | -0.7982 | 0.01323 | -0.0558 | -60.3326
-9 | -0.7457 | 0.01247 | -0.0556 | -59.7995
-8.5 | -0.6921 | 0.01176 | -0.0556 | -58.852
-8 | -0.6386 | 0.01104 | -0.0554 | -57.8442
-7.5 | -0.5836 | 0.01042 | -0.0555 | -56.0077
-7 | -0.53 | 0.00943 | -0.0555 | -56.2036
-6.5 | -0.474 | 0.00894 | -0.0556 | -53.0201
-6 | -0.4175 | 0.00855 | -0.0559 | -48.8304
-5.5 | -0.3609 | 0.00809 | -0.0561 | -44.6106
-5 | -0.3038 | 0.00776 | -0.0564 | -39.1495
-4.5 | -0.2465 | 0.00744 | -0.0567 | -33.1317
-4 | -0.1889 | 0.00717 | -0.0571 | -26.3459
-3.5 | -0.1315 | 0.00684 | -0.0576 | -19.2251
-3 | -0.0743 | 0.00634 | -0.0581 | -11.7192
-2.5 | -0.0178 | 0.00556 | -0.0588 | -3.2014
-2 | 0.0393 | 0.005 | -0.0594 | 7.86
-1.5 | 0.0974 | 0.00483 | -0.0599 | 20.1656
-1 | 0.1556 | 0.00473 | -0.0604 | 32.8964
-0.5 | 0.214 | 0.0047 | -0.0609 | 45.5319
0 | 0.2724 | 0.00471 | -0.0614 | 57.8344
0.5 | 0.3307 | 0.00474 | -0.0618 | 69.7679
1 | 0.389 | 0.00479 | -0.0623 | 81.2109
1.5 | 0.4471 | 0.00487 | -0.0627 | 91.807
2 | 0.5047 | 0.005 | -0.0631 | 100.94
2.5 | 0.5621 | 0.00516 | -0.0634 | 108.9341
3 | 0.6186 | 0.00543 | -0.0636 | 113.9227
3.5 | 0.6743 | 0.00578 | -0.0637 | 116.6609
4 | 0.7272 | 0.00647 | -0.0635 | 112.3957
4.5 | 0.776 | 0.00761 | -0.0628 | 101.9711
5 | 0.8252 | 0.00863 | -0.0621 | 95.6199
5.5 | 0.875 | 0.00948 | -0.0614 | 92.2996
6 | 0.9265 | 0.01009 | -0.0608 | 91.8236
6.5 | 0.9782 | 0.01061 | -0.0603 | 92.196
7 | 1.0285 | 0.01116 | -0.0594 | 92.1595
7.5 | 1.0771 | 0.01151 | -0.0582 | 93.5795
8 | 1.1233 | 0.01207 | -0.0566 | 93.0655
8.5 | 1.1727 | 0.01266 | -0.0558 | 92.6303
9 | 1.2185 | 0.01348 | -0.0544 | 90.3932
9.5 | 1.2627 | 0.01432 | -0.0528 | 88.1774
10 | 1.3063 | 0.01508 | -0.0511 | 86.6247
10.5 | 1.3449 | 0.01604 | -0.0487 | 83.8466
11 | 1.3688 | 0.01733 | -0.0438 | 78.9844
11.5 | 1.3998 | 0.01828 | -0.0404 | 76.5755
12 | 1.4277 | 0.01954 | -0.037 | 73.0655
12.5 | 1.4543 | 0.021 | -0.0338 | 69.2524
13 | 1.4696 | 0.02337 | -0.0298 | 62.884
13.5 | 1.4899 | 0.02554 | -0.0268 | 58.3359
14 | 1.5086 | 0.028 | -0.0242 | 53.8786
14.5 | 1.527 | 0.03065 | -0.022 | 49.8206
15 | 1.5389 | 0.03406 | -0.02 | 45.182
15.5 | 1.5532 | 0.03745 | -0.0186 | 41.474
16 | 1.5597 | 0.04187 | -0.0177 | 37.251
16.5 | 1.5533 | 0.04811 | -0.0174 | 32.2864
17 | 1.5364 | 0.05633 | -0.0185 | 27.275
17.5 | 1.5213 | 0.06508 | -0.0209 | 23.3758
18 | 1.5111 | 0.07386 | -0.024 | 20.459
18.5 | 1.4907 | 0.08489 | -0.0288 | 17.5604
19 | 1.469 | 0.09692 | -0.0348 | 15.1568
19.5 | 1.4302 | 0.11311 | -0.0438 | 12.6443
20 | 1.3802 | 0.13269 | -0.0555 | 10.4017

## 53. Re 2M Mach 0.25 (1)
BIGFOIL.COM POLAR EXPORT
NACA63-312 a=0.8
NACA63-312 a=0.8 |  |  |  | Cl Max: | 1.177 | at alpha= | 9.5 | deg
JavaFoil+Calcfoil stall+Eppler ext transition |  |  |  | L/D Max: | 125.61 | at alpha= | 4.5 | deg
Re: | 2000000 |  |  | Cd Min: | 0.00554 | at alpha= | -1.5 | deg
Mach: | 0.25 |  |  | Cl=0 at alpha= | -2.3387 | deg
|  |  |  | @ Cl=0.1, Cd= | 0.005542
|  |  |  | @ Cl=0.4, Cd= | 0.0057826
|  |  |  | @ Cl=0.6, Cd= | 0.11923
alpha (deg) | Cl | Cd | Cm | Cl/Cd
-14 | -0.507 | 0.10937 | -0.019 | -4.633
-13.5 | -0.542 | 0.10294 | -0.019 | -5.261
-13 | -0.571 | 0.09577 | -0.019 | -5.962
-12.5 | -0.595 | 0.08918 | -0.019 | -6.668
-12 | -0.612 | 0.082 | -0.02 | -7.461
-11.5 | -0.622 | 0.07685 | -0.021 | -8.094
-11 | -0.626 | 0.07111 | -0.022 | -8.801
-10.5 | -0.623 | 0.06583 | -0.023 | -9.467
-10 | -0.613 | 0.06026 | -0.026 | -10.174
-9.5 | -0.595 | 0.0559 | -0.027 | -10.647
-9 | -0.686 | 0.01238 | -0.048 | -55.402
-8.5 | -0.668 | 0.01103 | -0.049 | -60.543
-8 | -0.628 | 0.0103 | -0.05 | -60.976
-7.5 | -0.584 | 0.00988 | -0.05 | -59.172
-7 | -0.537 | 0.00942 | -0.051 | -56.998
-6.5 | -0.486 | 0.00909 | -0.051 | -53.465
-6 | -0.433 | 0.00876 | -0.052 | -49.408
-5.5 | -0.378 | 0.00845 | -0.052 | -44.71
-5 | -0.321 | 0.00818 | -0.053 | -39.195
-4.5 | -0.262 | 0.00796 | -0.053 | -32.904
-4 | -0.202 | 0.00775 | -0.054 | -26.105
-3.5 | -0.142 | 0.00763 | -0.054 | -18.626
-3 | -0.081 | 0.00742 | -0.055 | -10.927
-2.5 | -0.02 | 0.00558 | -0.055 | -3.548
-2 | 0.042 | 0.00558 | -0.056 | 7.476
-1.5 | 0.103 | 0.00554 | -0.056 | 18.631
-1 | 0.165 | 0.00558 | -0.057 | 29.596
-0.5 | 0.227 | 0.00562 | -0.057 | 40.373
0 | 0.288 | 0.00568 | -0.058 | 50.823
0.5 | 0.35 | 0.00571 | -0.058 | 61.255
1 | 0.412 | 0.0058 | -0.059 | 71.003
1.5 | 0.472 | 0.00589 | -0.059 | 80.13
2 | 0.533 | 0.006 | -0.06 | 88.962
2.5 | 0.594 | 0.00612 | -0.06 | 97.19
3 | 0.655 | 0.00628 | -0.061 | 104.223
3.5 | 0.714 | 0.00648 | -0.061 | 110.182
4 | 0.773 | 0.00668 | -0.062 | 115.788
4.5 | 0.83 | 0.00661 | -0.062 | 125.61
5 | 0.883 | 0.01082 | -0.063 | 81.63
5.5 | 0.936 | 0.01126 | -0.063 | 83.064
6 | 0.985 | 0.01179 | -0.063 | 83.56
6.5 | 1.032 | 0.01238 | -0.064 | 83.307
7 | 1.072 | 0.01299 | -0.064 | 82.508
7.5 | 1.107 | 0.01364 | -0.064 | 81.177
8 | 1.136 | 0.01446 | -0.064 | 78.541
8.5 | 1.157 | 0.01532 | -0.065 | 75.553
9 | 1.172 | 0.01625 | -0.065 | 72.128
9.5 | 1.177 | 0.01736 | -0.065 | 67.797
10 | 1.173 | 0.01875 | -0.065 | 62.56
10.5 | 1.159 | 0.02031 | -0.065 | 57.053
11 | 1.134 | 0.02193 | -0.065 | 51.733
11.5 | 0.946 | 0.06885 | -0.044 | 13.735
12 | 0.897 | 0.08147 | -0.036 | 11.005
12.5 | 0.851 | 0.08866 | -0.033 | 9.603
13 | 0.794 | 0.09762 | -0.031 | 8.131
13.5 | 0.73 | 0.10486 | -0.03 | 6.96
14 | 0.66 | 0.11184 | -0.031 | 5.903
14.5 | 0.585 | 0.11923 | -0.031 | 4.907

## 54. Re 2M Mach 0.25 (2)
BIGFOIL.COM POLAR EXPORT
NACA63-312 a=0.8
NACA63-312 a=0.8 |  |  |  | Cl Max: | 1.4505 | at alpha= | 13.5 | deg
XFOIL ncrit=9 |  |  |  | L/D Max: | 117.635 | at alpha= | 3.5 | deg
Re: | 2000000 |  |  | Cd Min: | 0.17718 | at alpha= | -16 | deg
Mach: | 0.25 |  |  | Cl=0 at alpha= | -2.3433 | deg
|  |  |  | @ Cl=0.1, Cd= | 0.004881
|  |  |  | @ Cl=0.4, Cd= | 0.0048684
|  |  |  | @ Cl=0.6, Cd= | 0.0053363
alpha (deg) | Cl | Cd | Cm | Cl/Cd
-16 | -0.5774 | 0.17718 | 0.0097 | -3.2588
-15.5 | -0.5639 | 0.16898 | 0.0053 | -3.3371
-15 | -0.5582 | 0.15794 | 0.0001 | -3.5343
-14.5 | -0.5555 | 0.14677 | -0.0053 | -3.7848
-14 | -0.5456 | 0.13858 | -0.0096 | -3.9371
-13.5 | -0.5345 | 0.13098 | -0.0136 | -4.0808
-13 | -0.8098 | 0.06101 | -0.0526 | -13.2732
-12.5 | -0.8764 | 0.04318 | -0.0662 | -20.2964
-12 | -0.8945 | 0.03529 | -0.0706 | -25.3471
-11.5 | -0.9074 | 0.02833 | -0.0742 | -32.0297
-11 | -0.9129 | 0.02519 | -0.0688 | -36.2406
-10.5 | -0.8915 | 0.02189 | -0.066 | -40.7264
-10 | -0.8522 | 0.01971 | -0.0642 | -43.2369
-9.5 | -0.8199 | 0.01593 | -0.062 | -51.4689
-9 | -0.7701 | 0.01435 | -0.0609 | -53.6655
-8.5 | -0.716 | 0.01321 | -0.0602 | -54.2014
-8 | -0.661 | 0.0122 | -0.0595 | -54.1803
-7.5 | -0.6055 | 0.01122 | -0.059 | -53.9661
-7 | -0.548 | 0.01048 | -0.0587 | -52.2901
-6.5 | -0.4923 | 0.00934 | -0.0584 | -52.7088
-6 | -0.4335 | 0.00883 | -0.0584 | -49.094
-5.5 | -0.3741 | 0.00846 | -0.0585 | -44.2199
-5 | -0.3153 | 0.00792 | -0.0585 | -39.8106
-4.5 | -0.2556 | 0.00762 | -0.0588 | -33.5433
-4 | -0.1959 | 0.00731 | -0.059 | -26.7989
-3.5 | -0.1362 | 0.00699 | -0.0594 | -19.485
-3 | -0.077 | 0.00651 | -0.0598 | -11.828
-2.5 | -0.0184 | 0.00574 | -0.0605 | -3.2056
-2 | 0.0403 | 0.00507 | -0.0612 | 7.9487
-1.5 | 0.1003 | 0.00488 | -0.0617 | 20.5533
-1 | 0.1605 | 0.00477 | -0.0622 | 33.6478
-0.5 | 0.2208 | 0.00475 | -0.0627 | 46.4842
0 | 0.2811 | 0.00475 | -0.0631 | 59.1789
0.5 | 0.3414 | 0.0048 | -0.0636 | 71.125
1 | 0.4014 | 0.00487 | -0.064 | 82.423
1.5 | 0.4614 | 0.00496 | -0.0644 | 93.0242
2 | 0.5212 | 0.00508 | -0.0648 | 102.5984
2.5 | 0.5806 | 0.00524 | -0.0651 | 110.8015
3 | 0.639 | 0.00553 | -0.0652 | 115.5515
3.5 | 0.6964 | 0.00592 | -0.0652 | 117.6351
5 | 0.8496 | 0.00903 | -0.0626 | 94.0864
5.5 | 0.901 | 0.00988 | -0.0616 | 91.1943
6 | 0.9542 | 0.0105 | -0.0607 | 90.8762
6.5 | 1.0075 | 0.01104 | -0.0598 | 91.2591
7.5 | 1.1077 | 0.01226 | -0.0566 | 90.3507
8 | 1.1549 | 0.01271 | -0.0543 | 90.8655
8.5 | 1.2026 | 0.01355 | -0.0524 | 88.7528
9 | 1.2455 | 0.01459 | -0.0497 | 85.3667
9.5 | 1.2867 | 0.01555 | -0.0468 | 82.746
10 | 1.3155 | 0.01669 | -0.0418 | 78.8197
10.5 | 1.3376 | 0.01836 | -0.0365 | 72.854
11 | 1.3651 | 0.01996 | -0.0324 | 68.3918
11.5 | 1.3929 | 0.02169 | -0.0288 | 64.2185
12 | 1.413 | 0.02411 | -0.0249 | 58.6064
12.5 | 1.4235 | 0.02747 | -0.021 | 51.8202
13 | 1.4371 | 0.03089 | -0.018 | 46.5231
13.5 | 1.4505 | 0.0346 | -0.0157 | 41.922
14 | 1.4488 | 0.04006 | -0.0139 | 36.1658
14.5 | 1.4475 | 0.04597 | -0.0133 | 31.4879
15 | 1.4398 | 0.05322 | -0.0139 | 27.0537
15.5 | 1.43 | 0.06143 | -0.0158 | 23.2785
16 | 1.4033 | 0.07284 | -0.0201 | 19.2655
16.5 | 1.3595 | 0.08825 | -0.0279 | 15.4051
17 | 1.3242 | 0.10384 | -0.0367 | 12.7523
17.5 | 1.2863 | 0.12124 | -0.0472 | 10.6095
18 | 1.2456 | 0.14024 | -0.0591 | 8.8819
18.5 | 1.1989 | 0.16134 | -0.0727 | 7.4309

## 55. Re 2M Mach 0.50 (1)
BIGFOIL.COM POLAR EXPORT
NACA63-312 a=0.8
NACA63-312 a=0.8 |  |  |  | Cl Max: | 1.194 | at alpha= | 20 | deg
JavaFoil+Calcfoil stall+Eppler ext transition |  |  |  | L/D Max: | 121.977 | at alpha= | 4 | deg
Re: | 2000000 |  |  | Cd Min: | 0.00577 | at alpha= | -2 | deg
Mach: | 0.5 |  |  | Cl=0 at alpha= | -2.3406 | deg
|  |  |  | @ Cl=0.1, Cd= | 0.00577
|  |  |  | @ Cl=0.4, Cd= | 0.0060083
|  |  |  | @ Cl=0.6, Cd= | 0.0063876
alpha (deg) | Cl | Cd | Cm | Cl/Cd
-20 | -0.964 | 0.17705 | -0.024 | -5.445
-19.5 | -0.937 | 0.17149 | -0.025 | -5.465
-19 | -0.911 | 0.16798 | -0.025 | -5.422
-18.5 | -0.885 | 0.16182 | -0.025 | -5.467
-18 | -0.856 | 0.15954 | -0.025 | -5.364
-17.5 | -0.828 | 0.15373 | -0.025 | -5.389
-17 | -0.801 | 0.17046 | -0.025 | -4.701
-16.5 | -0.775 | 0.14418 | -0.025 | -5.373
-16 | -0.748 | 0.13668 | -0.025 | -5.475
-15.5 | -0.72 | 0.12994 | -0.024 | -5.538
-15 | -0.692 | 0.12373 | -0.024 | -5.595
-14.5 | -0.665 | 0.11975 | -0.025 | -5.556
-14 | -0.638 | 0.11589 | -0.025 | -5.509
-13.5 | -0.612 | 0.11409 | -0.025 | -5.36
-13 | -0.583 | 0.10626 | -0.024 | -5.487
-12.5 | -0.556 | 0.10301 | -0.024 | -5.397
-12 | -0.529 | 0.10411 | -0.024 | -5.08
-11.5 | -0.502 | 0.09499 | -0.025 | -5.282
-11 | -0.475 | 0.09013 | -0.025 | -5.266
-10.5 | -0.447 | 0.08239 | -0.024 | -5.422
-10 | -0.419 | 0.10488 | -0.023 | -3.996
-9.5 | -0.392 | 0.0796 | -0.024 | -4.927
-9 | -0.365 | 0.05971 | -0.025 | -6.114
-8.5 | -0.337 | 0.0706 | -0.023 | -4.776
-8 | -0.31 | 0.05771 | -0.024 | -5.374
-7.5 | -0.283 | 0.0507 | -0.027 | -5.588
-7 | -0.404 | 0.04726 | -0.026 | -8.556
-6.5 | -0.495 | 0.01066 | -0.057 | -46.462
-6 | -0.459 | 0.01001 | -0.058 | -45.831
-5.5 | -0.409 | 0.00935 | -0.059 | -43.706
-5 | -0.351 | 0.00891 | -0.059 | -39.444
-4.5 | -0.289 | 0.00855 | -0.06 | -33.837
-4 | -0.225 | 0.00828 | -0.06 | -27.125
-3.5 | -0.158 | 0.00806 | -0.061 | -19.629
-3 | -0.09 | 0.00784 | -0.061 | -11.54
-2.5 | -0.022 | 0.00581 | -0.062 | -3.806
-2 | 0.047 | 0.00577 | -0.063 | 8.073
-1.5 | 0.115 | 0.00577 | -0.063 | 20.006
-1 | 0.185 | 0.0058 | -0.064 | 31.852
-0.5 | 0.253 | 0.00586 | -0.064 | 43.29
0 | 0.323 | 0.00588 | -0.065 | 54.832
0.5 | 0.391 | 0.00599 | -0.065 | 65.287
1 | 0.46 | 0.00613 | -0.066 | 75.139
1.5 | 0.528 | 0.00623 | -0.066 | 84.686
2 | 0.596 | 0.00638 | -0.067 | 93.371
2.5 | 0.664 | 0.00651 | -0.067 | 102.021
3 | 0.73 | 0.00651 | -0.068 | 112.242
3.5 | 0.795 | 0.00668 | -0.068 | 119.048
4 | 0.859 | 0.00704 | -0.069 | 121.977
4.5 | 0.912 | 0.01173 | -0.069 | 77.773
5 | 0.966 | 0.0125 | -0.069 | 77.327
5.5 | 1.015 | 0.01325 | -0.07 | 76.627
6 | 1.056 | 0.01422 | -0.07 | 74.261
6.5 | 1.083 | 0.01533 | -0.07 | 70.67
7 | 1.075 | 0.01659 | -0.07 | 64.822
7.5 | 0.988 | 0.01849 | -0.071 | 53.438
8 | 0.56 | 0.05847 | -0.031 | 9.577
8.5 | 0.587 | 0.05937 | -0.032 | 9.886
9 | 0.613 | 0.06966 | -0.031 | 8.8
9.5 | 0.64 | 0.07942 | -0.033 | 8.058
10 | 0.666 | 0.08196 | -0.033 | 8.131
10.5 | 0.693 | 0.08117 | -0.033 | 8.535
11 | 0.72 | 0.0917 | -0.035 | 7.85
11.5 | 0.746 | 0.09663 | -0.036 | 7.722
12 | 0.772 | 0.09975 | -0.036 | 7.742
12.5 | 0.799 | 0.1047 | -0.037 | 7.629
13 | 0.826 | 0.11319 | -0.039 | 7.298
13.5 | 0.852 | 0.11683 | -0.039 | 7.293
14 | 0.878 | 0.12061 | -0.039 | 7.28
14.5 | 0.906 | 0.12609 | -0.042 | 7.189
15 | 0.932 | 0.13216 | -0.042 | 7.049
15.5 | 0.958 | 0.13671 | -0.043 | 7.006
16 | 0.984 | 0.14001 | -0.044 | 7.03
16.5 | 1.014 | 0.14875 | -0.046 | 6.814
17 | 1.037 | 0.16742 | -0.046 | 6.195
17.5 | 1.063 | 0.15357 | -0.046 | 6.924
18 | 1.09 | 0.15736 | -0.047 | 6.925
18.5 | 1.119 | 0.16432 | -0.05 | 6.811
19 | 1.142 | 0.16749 | -0.049 | 6.821
19.5 | 1.168 | 0.17297 | -0.049 | 6.751
20 | 1.194 | 0.17627 | -0.05 | 6.772

## 56. Re 2M Mach 0.50 (2)
BIGFOIL.COM POLAR EXPORT
NACA63-312 a=0.8
NACA63-312 a=0.8 |  |  |  | Cl Max: | 1.1963 | at alpha= | 9 | deg
XFOIL ncrit=9 |  |  |  | L/D Max: | 122.261 | at alpha= | 3 | deg
Re: | 2000000 |  |  | Cd Min: | 0.26549 | at alpha= | -20 | deg
Mach: | 0.5 |  |  | Cl=0 at alpha= | -2.3323 | deg
|  |  |  | @ Cl=0.1, Cd= | 0.0052318
|  |  |  | @ Cl=0.4, Cd= | 0.0051033
|  |  |  | @ Cl=0.6, Cd= | 0.0054352
alpha (deg) | Cl | Cd | Cm | Cl/Cd
-20 | -0.7631 | 0.26549 | 0.0571 | -2.8743
-19.5 | -0.7401 | 0.25618 | 0.0516 | -2.889
-19 | -0.7179 | 0.24729 | 0.0462 | -2.9031
-18.5 | -0.6961 | 0.23831 | 0.0408 | -2.921
-18 | -0.6744 | 0.22939 | 0.0356 | -2.94
-17.5 | -0.6524 | 0.22158 | 0.0307 | -2.9443
-17 | -0.6317 | 0.2127 | 0.0257 | -2.9699
-16.5 | -0.6123 | 0.20299 | 0.0204 | -3.0164
-16 | -0.5933 | 0.19385 | 0.0153 | -3.0606
-15.5 | -0.5705 | 0.18677 | 0.0108 | -3.0546
-15 | -0.5516 | 0.17782 | 0.0058 | -3.102
-14.5 | -0.5347 | 0.16843 | 0.0008 | -3.1746
-14 | -0.5211 | 0.15793 | -0.0045 | -3.2996
-13.5 | -0.5016 | 0.15093 | -0.0087 | -3.3234
-13 | -0.4852 | 0.14275 | -0.0132 | -3.3989
-12.5 | -0.4739 | 0.13322 | -0.0181 | -3.5573
-12 | -0.4687 | 0.12241 | -0.0234 | -3.8289
-11 | -0.4564 | 0.10319 | -0.0344 | -4.4229
-10.5 | -0.4364 | 0.09236 | -0.0452 | -4.725
-10 | -0.441 | 0.08195 | -0.0515 | -5.3813
-9.5 | -0.459 | 0.07015 | -0.0585 | -6.5431
-9 | -0.4824 | 0.05599 | -0.0682 | -8.6158
-8.5 | -0.5179 | 0.04293 | -0.0783 | -12.0638
-8 | -0.5538 | 0.03424 | -0.0824 | -16.1741
-7.5 | -0.5856 | 0.0278 | -0.0799 | -21.0647
-7 | -0.5883 | 0.02004 | -0.0772 | -29.3563
-6.5 | -0.5542 | 0.0146 | -0.0743 | -37.9589
-5.5 | -0.4339 | 0.01028 | -0.0702 | -42.2082
-5 | -0.3663 | 0.00927 | -0.069 | -39.5146
-4.5 | -0.298 | 0.00841 | -0.0682 | -35.434
-4 | -0.2282 | 0.00795 | -0.0678 | -28.7044
-3.5 | -0.1588 | 0.00753 | -0.0677 | -21.089
-3 | -0.0896 | 0.00718 | -0.0677 | -12.4791
-2 | 0.0446 | 0.00554 | -0.0688 | 8.0505
-1.5 | 0.1129 | 0.00516 | -0.0693 | 21.8798
-1 | 0.1817 | 0.00504 | -0.0698 | 36.0516
-0.5 | 0.2507 | 0.00502 | -0.0703 | 49.9402
0 | 0.3197 | 0.00505 | -0.0708 | 63.3069
0.5 | 0.3886 | 0.00509 | -0.0713 | 76.3458
1 | 0.4574 | 0.00517 | -0.0717 | 88.472
1.5 | 0.5263 | 0.00527 | -0.072 | 99.8672
2 | 0.5948 | 0.00542 | -0.0722 | 109.7417
2.5 | 0.6631 | 0.00562 | -0.0722 | 117.9893
3 | 0.7299 | 0.00597 | -0.0719 | 122.2613
3.5 | 0.7934 | 0.00662 | -0.0709 | 119.8489
4 | 0.8448 | 0.00816 | -0.0684 | 103.5294
4.5 | 0.8952 | 0.0096 | -0.0655 | 93.25
5 | 0.949 | 0.01068 | -0.0625 | 88.8577
5.5 | 1.0066 | 0.01146 | -0.0597 | 87.836
6 | 1.0596 | 0.01239 | -0.0559 | 85.5206
6.5 | 1.1079 | 0.01334 | -0.0511 | 83.051
7.5 | 1.1617 | 0.01648 | -0.0361 | 70.4915
8 | 1.1837 | 0.01871 | -0.0292 | 63.2656
8.5 | 1.196 | 0.02235 | -0.0228 | 53.5123
9 | 1.1963 | 0.02742 | -0.0168 | 43.6287
9.5 | 1.1888 | 0.0339 | -0.0124 | 35.0678
10 | 1.1701 | 0.04195 | -0.0105 | 27.8927
10.5 | 1.1441 | 0.05163 | -0.0118 | 22.1596
11 | 1.1145 | 0.06311 | -0.0163 | 17.6596
11.5 | 1.0809 | 0.07679 | -0.024 | 14.0761
12 | 1.0469 | 0.09254 | -0.0342 | 11.3129
12.5 | 1.0169 | 0.10971 | -0.0456 | 9.269
13 | 0.9877 | 0.1277 | -0.0566 | 7.7345
13.5 | 0.9641 | 0.14513 | -0.0675 | 6.643
14 | 0.9506 | 0.16138 | -0.0776 | 5.8904

## 57. Re 3M Mach 0.00 (1)
BIGFOIL.COM POLAR EXPORT
NACA63-312 a=0.8
NACA63-312 a=0.8 |  |  |  | Cl Max: | 1.234 | at alpha= | 11 | deg
JavaFoil+Calcfoil stall+Eppler ext transition |  |  |  | L/D Max: | 122.206 | at alpha= | 4.5 | deg
Re: | 3000000 |  |  | Cd Min: | 0.0053 | at alpha= | -1.5 | deg
Mach: | 0 |  |  | Cl=0 at alpha= | -2.339 | deg
|  |  |  | @ Cl=0.1, Cd= | 0.0053
|  |  |  | @ Cl=0.4, Cd= | 0.0054912
|  |  |  | @ Cl=0.6, Cd= | 0.0058221
alpha (deg) | Cl | Cd | Cm | Cl/Cd
-15.5 | -0.665 | 0.11187 | -0.02 | -5.945
-15 | -0.681 | 0.10625 | -0.02 | -6.409
-14.5 | -0.694 | 0.10072 | -0.021 | -6.895
-14 | -0.705 | 0.09453 | -0.021 | -7.455
-13.5 | -0.709 | 0.08907 | -0.022 | -7.957
-13 | -0.709 | 0.08383 | -0.023 | -8.463
-12.5 | -0.709 | 0.07622 | -0.025 | -9.304
-12 | -0.705 | 0.06975 | -0.027 | -10.113
-11.5 | -0.78 | 0.02461 | -0.04 | -31.687
-11 | -0.782 | 0.01842 | -0.042 | -42.448
-10.5 | -0.784 | 0.01323 | -0.044 | -59.299
-10 | -0.774 | 0.01096 | -0.046 | -70.612
-9.5 | -0.746 | 0.01051 | -0.047 | -70.908
-9 | -0.708 | 0.01 | -0.047 | -70.788
-8.5 | -0.667 | 0.00962 | -0.048 | -69.303
-8 | -0.623 | 0.00924 | -0.048 | -67.361
-7.5 | -0.576 | 0.00886 | -0.049 | -64.957
-7 | -0.527 | 0.00852 | -0.049 | -61.787
-6.5 | -0.475 | 0.00827 | -0.05 | -57.444
-6 | -0.422 | 0.00802 | -0.05 | -52.663
-5.5 | -0.367 | 0.0078 | -0.051 | -47.116
-5 | -0.311 | 0.0076 | -0.051 | -40.953
-4.5 | -0.254 | 0.00738 | -0.052 | -34.43
-4 | -0.196 | 0.00728 | -0.052 | -26.96
-3.5 | -0.138 | 0.00714 | -0.053 | -19.293
-3 | -0.079 | 0.00699 | -0.053 | -11.244
-2.5 | -0.019 | 0.00535 | -0.054 | -3.587
-2 | 0.04 | 0.00531 | -0.054 | 7.602
-1.5 | 0.1 | 0.0053 | -0.055 | 18.881
-1 | 0.16 | 0.00532 | -0.055 | 30.035
-0.5 | 0.22 | 0.00533 | -0.056 | 41.215
0 | 0.279 | 0.00535 | -0.056 | 52.194
0.5 | 0.339 | 0.00541 | -0.057 | 62.642
1 | 0.399 | 0.00549 | -0.057 | 72.568
1.5 | 0.457 | 0.00556 | -0.058 | 82.188
2 | 0.517 | 0.00565 | -0.058 | 91.352
2.5 | 0.576 | 0.00576 | -0.058 | 99.927
3 | 0.634 | 0.00591 | -0.059 | 107.209
3.5 | 0.692 | 0.00611 | -0.059 | 113.18
4 | 0.749 | 0.00628 | -0.06 | 119.333
4.5 | 0.805 | 0.00659 | -0.06 | 122.206
5 | 0.859 | 0.00936 | -0.061 | 91.785
5.5 | 0.912 | 0.00933 | -0.061 | 97.719
6 | 0.963 | 0.00968 | -0.061 | 99.419
6.5 | 1.011 | 0.01099 | -0.062 | 91.963
7 | 1.054 | 0.01148 | -0.062 | 91.787
7.5 | 1.093 | 0.01197 | -0.062 | 91.322
8 | 1.128 | 0.01256 | -0.063 | 89.851
8.5 | 1.159 | 0.01321 | -0.063 | 87.747
9 | 1.184 | 0.01388 | -0.063 | 85.333
9.5 | 1.205 | 0.01464 | -0.064 | 82.317
10 | 1.22 | 0.01552 | -0.064 | 78.619
10.5 | 1.229 | 0.01652 | -0.064 | 74.431
11 | 1.234 | 0.01745 | -0.064 | 70.701
11.5 | 1.231 | 0.01873 | -0.064 | 65.733
12 | 1.224 | 0.02015 | -0.064 | 60.748
12.5 | 1.207 | 0.02204 | -0.064 | 54.777
13 | 1.174 | 0.02495 | -0.064 | 47.069
13.5 | 1.137 | 0.02864 | -0.063 | 39.704
14 | 1.07 | 0.04124 | -0.06 | 25.939
14.5 | 0.936 | 0.09477 | -0.042 | 9.878
15 | 0.906 | 0.10076 | -0.042 | 8.986
15.5 | 0.87 | 0.11009 | -0.039 | 7.901
16 | 0.835 | 0.11786 | -0.038 | 7.086

## 58. Re 3M Mach 0.00 (2)
BIGFOIL.COM POLAR EXPORT
NACA63-312 a=0.8
NACA63-312 a=0.8 |  |  |  | Cl Max: | 1.6658 | at alpha= | 18 | deg
XFOIL ncrit=9 |  |  |  | L/D Max: | 117.648 | at alpha= | 3 | deg
Re: | 3000000 |  |  | Cd Min: | 0.0816 | at alpha= | 20 | deg
Mach: | 0 |  |  | Cl=0 at alpha= | -2.3495 | deg
|  |  |  | @ Cl=0.1, Cd= | 0.0045626
|  |  |  | @ Cl=0.4, Cd= | 0.0044595
|  |  |  | @ Cl=0.6, Cd= | 0.0051193
alpha (deg) | Cl | Cd | Cm | Cl/Cd
-19 | -1.2053 | 0.07929 | -0.0395 | -15.2012
-18.5 | -1.2809 | 0.05899 | -0.0528 | -21.7138
-18 | -1.3149 | 0.04778 | -0.0594 | -27.5199
-17.5 | -1.3185 | 0.04144 | -0.0625 | -31.8171
-17 | -1.3238 | 0.03548 | -0.0647 | -37.3112
-16.5 | -1.3169 | 0.03129 | -0.0656 | -42.0869
-16 | -1.3031 | 0.02815 | -0.0657 | -46.2913
-15.5 | -1.2919 | 0.02521 | -0.0648 | -51.2455
-15 | -1.2844 | 0.0229 | -0.0621 | -56.0873
-14.5 | -1.2609 | 0.02138 | -0.0594 | -58.9757
-14 | -1.2177 | 0.02053 | -0.059 | -59.3132
-13.5 | -1.1743 | 0.01954 | -0.0585 | -60.0972
-13 | -1.1464 | 0.01734 | -0.0561 | -66.113
-12.5 | -1.107 | 0.01578 | -0.0548 | -70.1521
-12 | -1.0601 | 0.01479 | -0.0542 | -71.6768
-11.5 | -1.0107 | 0.01403 | -0.0539 | -72.0385
-11 | -0.9593 | 0.01346 | -0.0538 | -71.2704
-10.5 | -0.9078 | 0.01275 | -0.0536 | -71.2
-10 | -0.8556 | 0.01211 | -0.0536 | -70.6524
-9.5 | -0.802 | 0.01156 | -0.0536 | -69.3772
-9 | -0.7505 | 0.01058 | -0.0535 | -70.9357
-8.5 | -0.6969 | 0.00981 | -0.0536 | -71.0398
-8 | -0.642 | 0.00929 | -0.0538 | -69.1066
-7.5 | -0.5865 | 0.00885 | -0.054 | -66.2712
-7 | -0.5305 | 0.00846 | -0.0543 | -62.7069
-6.5 | -0.4743 | 0.00806 | -0.0546 | -58.8462
-6 | -0.4179 | 0.00765 | -0.0549 | -54.6275
-5.5 | -0.361 | 0.0074 | -0.0553 | -48.7838
-5 | -0.3039 | 0.0071 | -0.0557 | -42.8028
-4.5 | -0.2465 | 0.00689 | -0.0561 | -35.7765
-4 | -0.1891 | 0.00664 | -0.0566 | -28.4789
-3.5 | -0.1315 | 0.0064 | -0.0571 | -20.5469
-3 | -0.0742 | 0.00604 | -0.0576 | -12.2848
-2.5 | -0.0171 | 0.00554 | -0.0582 | -3.0866
-2 | 0.0397 | 0.00489 | -0.0589 | 8.1186
-1.5 | 0.0973 | 0.00457 | -0.0596 | 21.291
-1 | 0.1553 | 0.00441 | -0.0601 | 35.2154
-0.5 | 0.2134 | 0.00436 | -0.0607 | 48.945
0 | 0.2715 | 0.00434 | -0.0612 | 62.5576
1 | 0.3875 | 0.00444 | -0.0622 | 87.2748
1.5 | 0.4453 | 0.00453 | -0.0626 | 98.3002
2 | 0.5026 | 0.00468 | -0.063 | 107.3932
2.5 | 0.56 | 0.00483 | -0.0634 | 115.942
3 | 0.6153 | 0.00523 | -0.0636 | 117.6482
3.5 | 0.6699 | 0.00573 | -0.0636 | 116.911
4 | 0.7212 | 0.00662 | -0.0633 | 108.9426
4.5 | 0.7717 | 0.00754 | -0.0629 | 102.3475
5 | 0.8234 | 0.00826 | -0.0625 | 99.6852
5.5 | 0.8752 | 0.00889 | -0.0622 | 98.4477
6 | 0.9278 | 0.00938 | -0.0619 | 98.9126
6.5 | 0.9804 | 0.00982 | -0.0616 | 99.8371
7 | 1.0328 | 0.01023 | -0.0613 | 100.958
7.5 | 1.0834 | 0.01074 | -0.0607 | 100.8752
8 | 1.1343 | 0.01113 | -0.0601 | 101.9137
8.5 | 1.1791 | 0.01145 | -0.0583 | 102.9782
9 | 1.2283 | 0.01202 | -0.0576 | 102.188
9.5 | 1.276 | 0.01264 | -0.0567 | 100.9494
10 | 1.3201 | 0.01348 | -0.0552 | 97.9303
10.5 | 1.3645 | 0.01417 | -0.0537 | 96.295
11 | 1.4069 | 0.01489 | -0.0521 | 94.4862
11.5 | 1.4446 | 0.01574 | -0.0497 | 91.7789
12 | 1.4682 | 0.01685 | -0.0448 | 87.1335
12.5 | 1.4946 | 0.01795 | -0.041 | 83.2646
13 | 1.5223 | 0.01911 | -0.0377 | 79.6599
13.5 | 1.5482 | 0.0205 | -0.0346 | 75.522
14 | 1.5711 | 0.0222 | -0.0314 | 70.7703
14.5 | 1.5915 | 0.02419 | -0.0285 | 65.7916
15 | 1.6058 | 0.02681 | -0.0255 | 59.8956
15.5 | 1.6185 | 0.02977 | -0.023 | 54.3668
16 | 1.6335 | 0.03275 | -0.0211 | 49.8779
16.5 | 1.6499 | 0.03576 | -0.0198 | 46.1381
17 | 1.657 | 0.0399 | -0.0187 | 41.5288
17.5 | 1.6634 | 0.04442 | -0.0182 | 37.4471
18 | 1.6658 | 0.04973 | -0.0183 | 33.4969
18.5 | 1.6639 | 0.05596 | -0.0192 | 29.7337
19 | 1.6607 | 0.06278 | -0.0208 | 26.4527
19.5 | 1.6484 | 0.07138 | -0.0236 | 23.0933
20 | 1.6292 | 0.0816 | -0.0277 | 19.9657

## 59. Re 3M Mach 0.10 (1)
BIGFOIL.COM POLAR EXPORT
NACA63-312 a=0.8
NACA63-312 a=0.8 |  |  |  | Cl Max: | 1.224 | at alpha= | 11 | deg
JavaFoil+Calcfoil stall+Eppler ext transition |  |  |  | L/D Max: | 121.538 | at alpha= | 4.5 | deg
Re: | 3000000 |  |  | Cd Min: | 0.0053 | at alpha= | -1.5 | deg
Mach: | 0.1 |  |  | Cl=0 at alpha= | -2.3417 | deg
|  |  |  | @ Cl=0.1, Cd= | 0.0053002
|  |  |  | @ Cl=0.4, Cd= | 0.0054892
|  |  |  | @ Cl=0.6, Cd= | 0.0058522
alpha (deg) | Cl | Cd | Cm | Cl/Cd
-15.5 | -0.634 | 0.11453 | -0.019 | -5.536
-15 | -0.653 | 0.10755 | -0.02 | -6.074
-14.5 | -0.671 | 0.10134 | -0.02 | -6.617
-14 | -0.685 | 0.09571 | -0.021 | -7.156
-13.5 | -0.692 | 0.08975 | -0.022 | -7.706
-13 | -0.696 | 0.08444 | -0.023 | -8.237
-12.5 | -0.696 | 0.07858 | -0.024 | -8.852
-12 | -0.693 | 0.0724 | -0.025 | -9.577
-11.5 | -0.71 | 0.05255 | -0.033 | -13.519
-11 | -0.772 | 0.01954 | -0.042 | -39.534
-10.5 | -0.775 | 0.01417 | -0.044 | -54.645
-10 | -0.768 | 0.01159 | -0.046 | -66.224
-9.5 | -0.745 | 0.01068 | -0.047 | -69.725
-9 | -0.708 | 0.0101 | -0.048 | -70.069
-8.5 | -0.667 | 0.00971 | -0.048 | -68.742
-8 | -0.624 | 0.00929 | -0.049 | -67.169
-7.5 | -0.577 | 0.0089 | -0.049 | -64.839
-7 | -0.528 | 0.00861 | -0.05 | -61.327
-6.5 | -0.477 | 0.00834 | -0.05 | -57.229
-6 | -0.424 | 0.00807 | -0.051 | -52.495
-5.5 | -0.369 | 0.00781 | -0.051 | -47.236
-5 | -0.313 | 0.00761 | -0.051 | -41.098
-4.5 | -0.255 | 0.00746 | -0.052 | -34.249
-4 | -0.197 | 0.00728 | -0.052 | -27.074
-3.5 | -0.138 | 0.00714 | -0.053 | -19.371
-3 | -0.079 | 0.00699 | -0.053 | -11.297
-2.5 | -0.019 | 0.00535 | -0.054 | -3.602
-2 | 0.041 | 0.00531 | -0.054 | 7.64
-1.5 | 0.101 | 0.0053 | -0.055 | 18.981
-1 | 0.161 | 0.00532 | -0.055 | 30.193
-0.5 | 0.221 | 0.00535 | -0.056 | 41.232
0 | 0.281 | 0.00537 | -0.056 | 52.236
0.5 | 0.341 | 0.00544 | -0.057 | 62.621
1 | 0.401 | 0.00549 | -0.057 | 72.913
1.5 | 0.46 | 0.0056 | -0.058 | 82.088
2 | 0.519 | 0.00568 | -0.058 | 91.326
2.5 | 0.578 | 0.0058 | -0.059 | 99.74
3 | 0.637 | 0.00594 | -0.059 | 107.322
3.5 | 0.695 | 0.00612 | -0.06 | 113.682
4 | 0.753 | 0.00634 | -0.06 | 118.812
4.5 | 0.809 | 0.00666 | -0.061 | 121.538
5 | 0.863 | 0.00943 | -0.061 | 91.45
5.5 | 0.916 | 0.0094 | -0.061 | 97.453
6 | 0.967 | 0.00974 | -0.062 | 99.226
6.5 | 1.014 | 0.01111 | -0.062 | 91.297
7 | 1.057 | 0.01157 | -0.062 | 91.412
7.5 | 1.096 | 0.01212 | -0.063 | 90.468
8 | 1.131 | 0.01267 | -0.063 | 89.233
8.5 | 1.16 | 0.01334 | -0.063 | 86.975
9 | 1.184 | 0.01403 | -0.064 | 84.386
9.5 | 1.203 | 0.01482 | -0.064 | 81.199
10 | 1.216 | 0.01573 | -0.064 | 77.299
10.5 | 1.223 | 0.01677 | -0.064 | 72.911
11 | 1.224 | 0.01775 | -0.064 | 68.959
11.5 | 1.218 | 0.01912 | -0.065 | 63.716
12 | 1.207 | 0.02064 | -0.065 | 58.475
12.5 | 1.185 | 0.02279 | -0.065 | 51.987
13 | 1.146 | 0.02599 | -0.064 | 44.106
13.5 | 1.089 | 0.03368 | -0.062 | 32.352
14 | 0.952 | 0.0798 | -0.048 | 11.931
14.5 | 0.896 | 0.10067 | -0.039 | 8.896
15 | 0.862 | 0.10614 | -0.039 | 8.118
15.5 | 0.824 | 0.11402 | -0.037 | 7.225
16 | 0.786 | 0.1227 | -0.036 | 6.407

## 60. Re 3M Mach 0.10 (2)
BIGFOIL.COM POLAR EXPORT
NACA63-312 a=0.8
NACA63-312 a=0.8 |  |  |  | Cl Max: | 1.6457 | at alpha= | 17.5 | deg
XFOIL ncrit=9 |  |  |  | L/D Max: | 117.905 | at alpha= | 3 | deg
Re: | 3000000 |  |  | Cd Min: | 0.0944 | at alpha= | 20 | deg
Mach: | 0.1 |  |  | Cl=0 at alpha= | -2.3488 | deg
|  |  |  | @ Cl=0.1, Cd= | 0.0045743
|  |  |  | @ Cl=0.4, Cd= | 0.0044575
|  |  |  | @ Cl=0.6, Cd= | 0.0051101
alpha (deg) | Cl | Cd | Cm | Cl/Cd
-4 | -0.1904 | 0.00666 | -0.0569 | -28.5886
-3.5 | -0.1324 | 0.00643 | -0.0574 | -20.591
-3 | -0.0747 | 0.00607 | -0.0579 | -12.3064
-2.5 | -0.0173 | 0.00556 | -0.0585 | -3.1115
-2 | 0.0399 | 0.00491 | -0.0593 | 8.1263
-1.5 | 0.0978 | 0.00458 | -0.0599 | 21.3537
-1 | 0.1561 | 0.00443 | -0.0604 | 35.237
-0.5 | 0.2146 | 0.00437 | -0.061 | 49.1076
0 | 0.2731 | 0.00435 | -0.0615 | 62.7816
0.5 | 0.3314 | 0.0044 | -0.062 | 75.3182
1 | 0.3898 | 0.00444 | -0.0625 | 87.7928
1.5 | 0.448 | 0.00454 | -0.0629 | 98.6784
2 | 0.5056 | 0.00469 | -0.0633 | 107.8038
2.5 | 0.5633 | 0.00484 | -0.0637 | 116.3843
3 | 0.619 | 0.00525 | -0.0639 | 117.9048
3.5 | 0.6738 | 0.00576 | -0.0639 | 116.9792
4 | 0.7253 | 0.00667 | -0.0636 | 108.7406
4.5 | 0.776 | 0.00761 | -0.0631 | 101.9711
5 | 0.8281 | 0.0083 | -0.0627 | 99.7711
5.5 | 0.8802 | 0.00895 | -0.0623 | 98.3464
6 | 0.9331 | 0.00944 | -0.0619 | 98.8453
6.5 | 0.986 | 0.00989 | -0.0616 | 99.6967
7 | 1.0388 | 0.0103 | -0.0612 | 100.8544
7.5 | 1.0899 | 0.01081 | -0.0605 | 100.8233
8 | 1.1408 | 0.01124 | -0.0599 | 101.4947
8.5 | 1.1855 | 0.0116 | -0.0579 | 102.1983
9 | 1.2352 | 0.01215 | -0.0571 | 101.6626
9.5 | 1.2827 | 0.01282 | -0.0559 | 100.0546
10 | 1.3261 | 0.01372 | -0.0542 | 96.6545
10.5 | 1.3709 | 0.01438 | -0.0526 | 95.3338
11 | 1.4124 | 0.01516 | -0.0506 | 93.1662
11.5 | 1.4445 | 0.01611 | -0.047 | 89.6648
12 | 1.4666 | 0.01737 | -0.042 | 84.4329
12.5 | 1.4957 | 0.01844 | -0.0385 | 81.1117
13 | 1.5225 | 0.01977 | -0.0352 | 77.0106
13.5 | 1.5476 | 0.02132 | -0.032 | 72.5891
14 | 1.5687 | 0.02327 | -0.0287 | 67.413
14.5 | 1.5828 | 0.02591 | -0.0254 | 61.0884
15 | 1.5942 | 0.02898 | -0.0225 | 55.0104
15.5 | 1.6142 | 0.03154 | -0.0206 | 51.1795
16 | 1.6266 | 0.03497 | -0.0189 | 46.5142
16.5 | 1.6394 | 0.03857 | -0.0177 | 42.5045
17 | 1.6432 | 0.04337 | -0.0169 | 37.8879
17.5 | 1.6457 | 0.04872 | -0.0169 | 33.7787
18 | 1.6436 | 0.05501 | -0.0177 | 29.8782
18.5 | 1.6369 | 0.06237 | -0.0194 | 26.245
19 | 1.6268 | 0.07075 | -0.0221 | 22.9936
19.5 | 1.605 | 0.0815 | -0.0265 | 19.6933
20 | 1.575 | 0.0944 | -0.0326 | 16.6843

## 61. Re 3M Mach 0.25 (1)
BIGFOIL.COM POLAR EXPORT
NACA63-312 a=0.8
NACA63-312 a=0.8 |  |  |  | Cl Max: | 1.181 | at alpha= | 9.5 | deg
JavaFoil+Calcfoil stall+Eppler ext transition |  |  |  | L/D Max: | 121.179 | at alpha= | 4.5 | deg
Re: | 3000000 |  |  | Cd Min: | 0.00533 | at alpha= | -1.5 | deg
Mach: | 0.25 |  |  | Cl=0 at alpha= | -2.3387 | deg
|  |  |  | @ Cl=0.1, Cd= | 0.005332
|  |  |  | @ Cl=0.4, Cd= | 0.0055303
|  |  |  | @ Cl=0.6, Cd= | 0.11621
alpha (deg) | Cl | Cd | Cm | Cl/Cd
-15 | -0.405 | 0.12218 | -0.02 | -3.316
-14.5 | -0.459 | 0.11479 | -0.02 | -3.997
-14 | -0.507 | 0.10654 | -0.02 | -4.761
-13.5 | -0.542 | 0.09786 | -0.02 | -5.54
-13 | -0.572 | 0.09207 | -0.02 | -6.209
-12.5 | -0.595 | 0.08536 | -0.021 | -6.976
-12 | -0.613 | 0.07994 | -0.022 | -7.669
-11.5 | -0.624 | 0.07368 | -0.023 | -8.464
-11 | -0.628 | 0.06858 | -0.024 | -9.159
-10.5 | -0.629 | 0.06134 | -0.028 | -10.257
-10 | -0.712 | 0.01724 | -0.045 | -41.296
-9.5 | -0.702 | 0.01399 | -0.046 | -50.173
-9 | -0.703 | 0.01083 | -0.049 | -64.889
-8.5 | -0.668 | 0.01025 | -0.049 | -65.155
-8 | -0.628 | 0.00965 | -0.05 | -65.108
-7.5 | -0.584 | 0.00924 | -0.05 | -63.214
-7 | -0.537 | 0.00885 | -0.051 | -60.683
-6.5 | -0.486 | 0.00856 | -0.051 | -56.774
-6 | -0.433 | 0.00826 | -0.052 | -52.41
-5.5 | -0.378 | 0.00794 | -0.052 | -47.585
-5 | -0.321 | 0.00776 | -0.053 | -41.302
-4.5 | -0.262 | 0.00755 | -0.053 | -34.702
-4 | -0.202 | 0.00738 | -0.054 | -27.421
-3.5 | -0.142 | 0.00725 | -0.054 | -19.591
-3 | -0.081 | 0.00707 | -0.055 | -11.469
-2.5 | -0.02 | 0.00539 | -0.055 | -3.678
-2 | 0.042 | 0.00537 | -0.056 | 7.763
-1.5 | 0.103 | 0.00533 | -0.056 | 19.394
-1 | 0.165 | 0.00535 | -0.057 | 30.886
-0.5 | 0.227 | 0.00538 | -0.057 | 42.175
0 | 0.288 | 0.00543 | -0.058 | 53.137
0.5 | 0.35 | 0.00549 | -0.058 | 63.728
1 | 0.412 | 0.00554 | -0.059 | 74.32
1.5 | 0.472 | 0.00565 | -0.059 | 83.572
2 | 0.533 | 0.00575 | -0.06 | 92.815
2.5 | 0.594 | 0.00588 | -0.06 | 101.029
3 | 0.655 | 0.00603 | -0.061 | 108.6
3.5 | 0.714 | 0.00625 | -0.061 | 114.317
4 | 0.773 | 0.00649 | -0.062 | 119.095
4.5 | 0.83 | 0.00685 | -0.062 | 121.179
5 | 0.884 | 0.00934 | -0.063 | 94.731
5.5 | 0.937 | 0.00921 | -0.063 | 101.738
6 | 0.988 | 0.01102 | -0.063 | 89.623
6.5 | 1.034 | 0.01154 | -0.064 | 89.61
7 | 1.075 | 0.0121 | -0.064 | 88.844
7.5 | 1.11 | 0.0127 | -0.064 | 87.4
8 | 1.139 | 0.01342 | -0.065 | 84.839
8.5 | 1.161 | 0.01421 | -0.065 | 81.703
9 | 1.175 | 0.01506 | -0.065 | 78.034
9.5 | 1.181 | 0.01605 | -0.065 | 73.558
10 | 1.177 | 0.0173 | -0.066 | 68.022
10.5 | 1.163 | 0.01868 | -0.066 | 62.284
11 | 1.14 | 0.02002 | -0.066 | 56.966
11.5 | 1.099 | 0.02311 | -0.065 | 47.571
12 | 0.929 | 0.06526 | -0.049 | 14.229
12.5 | 0.856 | 0.0849 | -0.037 | 10.083
13 | 0.795 | 0.09436 | -0.034 | 8.429
13.5 | 0.731 | 0.10062 | -0.033 | 7.267
14 | 0.661 | 0.10722 | -0.033 | 6.167
14.5 | 0.586 | 0.11621 | -0.033 | 5.042

## 62. Re 3M Mach 0.25 (2)
BIGFOIL.COM POLAR EXPORT
NACA63-312 a=0.8
NACA63-312 a=0.8 |  |  |  | Cl Max: | 1.5284 | at alpha= | 14.5 | deg
XFOIL ncrit=9 |  |  |  | L/D Max: | 119.962 | at alpha= | 3 | deg
Re: | 3000000 |  |  | Cd Min: | 0.18795 | at alpha= | -17 | deg
Mach: | 0.25 |  |  | Cl=0 at alpha= | -2.3477 | deg
|  |  |  | @ Cl=0.1, Cd= | 0.0046451
|  |  |  | @ Cl=0.4, Cd= | 0.0044979
|  |  |  | @ Cl=0.6, Cd= | 0.0050495
alpha (deg) | Cl | Cd | Cm | Cl/Cd
-17 | -0.6168 | 0.18795 | 0.0169 | -3.2817
-16.5 | -0.6007 | 0.18067 | 0.0126 | -3.3248
-16 | -0.6015 | 0.1674 | 0.0065 | -3.5932
-15.5 | -0.5843 | 0.1609 | 0.0025 | -3.6314
-15 | -0.5729 | 0.15258 | -0.002 | -3.7548
-14.5 | -0.906 | 0.0715 | -0.0475 | -12.6713
-14 | -0.9872 | 0.04942 | -0.0638 | -19.9757
-13.5 | -1.0119 | 0.03958 | -0.0702 | -25.5659
-13 | -1.0303 | 0.03214 | -0.0733 | -32.0566
-12.5 | -1.0274 | 0.02667 | -0.076 | -38.5227
-12 | -1.0358 | 0.024 | -0.0699 | -43.1583
-11.5 | -1.0325 | 0.01939 | -0.0658 | -53.2491
-11 | -0.9865 | 0.01793 | -0.0641 | -55.0195
-10.5 | -0.9394 | 0.01634 | -0.0626 | -57.4908
-10 | -0.8898 | 0.01487 | -0.0613 | -59.8386
-9.5 | -0.8378 | 0.01346 | -0.0603 | -62.2437
-9 | -0.783 | 0.01242 | -0.0595 | -63.0435
-8.5 | -0.7279 | 0.01134 | -0.0588 | -64.1887
-8 | -0.6727 | 0.01015 | -0.0583 | -66.2759
-7.5 | -0.6145 | 0.00949 | -0.058 | -64.7524
-7 | -0.5558 | 0.00893 | -0.0579 | -62.2396
-6.5 | -0.4965 | 0.00847 | -0.0578 | -58.6187
-6 | -0.4373 | 0.00795 | -0.0578 | -55.0063
-5.5 | -0.3776 | 0.00759 | -0.058 | -49.7497
-5 | -0.3175 | 0.00733 | -0.0582 | -43.3151
-4.5 | -0.2576 | 0.007 | -0.0585 | -36.8
-4 | -0.1974 | 0.00675 | -0.0588 | -29.2444
-3.5 | -0.1373 | 0.00652 | -0.0592 | -21.0583
-3 | -0.0775 | 0.00619 | -0.0597 | -12.5202
-2.5 | -0.018 | 0.00571 | -0.0603 | -3.1524
-2 | 0.0411 | 0.00502 | -0.061 | 8.1873
-1.5 | 0.1008 | 0.00464 | -0.0616 | 21.7241
-1 | 0.161 | 0.00448 | -0.0622 | 35.9375
-0.5 | 0.2214 | 0.00442 | -0.0627 | 50.0905
0 | 0.2818 | 0.0044 | -0.0633 | 64.0455
0.5 | 0.3422 | 0.00445 | -0.0638 | 76.8989
1 | 0.4025 | 0.0045 | -0.0643 | 89.4444
1.5 | 0.4626 | 0.0046 | -0.0647 | 100.5652
2 | 0.5222 | 0.00476 | -0.0651 | 109.7059
2.5 | 0.5818 | 0.00492 | -0.0654 | 118.252
3 | 0.6394 | 0.00533 | -0.0655 | 119.9625
3.5 | 0.6955 | 0.00593 | -0.0654 | 117.285
4 | 0.7479 | 0.00692 | -0.0648 | 108.078
4.5 | 0.8 | 0.00789 | -0.064 | 101.3942
5 | 0.8534 | 0.00863 | -0.0634 | 98.8876
5.5 | 0.9076 | 0.00925 | -0.0627 | 98.1189
6 | 0.9628 | 0.00972 | -0.0621 | 99.0535
6.5 | 1.0174 | 0.01021 | -0.0614 | 99.6474
7 | 1.0707 | 0.01077 | -0.0604 | 99.415
7.5 | 1.1242 | 0.01127 | -0.0593 | 99.7516
8 | 1.1746 | 0.01193 | -0.0578 | 98.4577
8.5 | 1.2213 | 0.01224 | -0.0553 | 99.7794
9 | 1.2699 | 0.013 | -0.0534 | 97.6846
9.5 | 1.3132 | 0.01403 | -0.0506 | 93.5994
10 | 1.3567 | 0.01487 | -0.0479 | 91.2374
10.5 | 1.3885 | 0.01584 | -0.0432 | 87.6578
11 | 1.4107 | 0.01737 | -0.0376 | 81.2147
11.5 | 1.4393 | 0.01879 | -0.0333 | 76.5993
12 | 1.4658 | 0.0205 | -0.0293 | 71.5024
12.5 | 1.4903 | 0.0225 | -0.0255 | 66.2356
13 | 1.5083 | 0.02514 | -0.0216 | 59.996
13.5 | 1.5186 | 0.02862 | -0.018 | 53.0608
14 | 1.5246 | 0.03281 | -0.0151 | 46.4675
14.5 | 1.5284 | 0.03757 | -0.013 | 40.6814
15 | 1.5263 | 0.04336 | -0.0119 | 35.2006
15.5 | 1.5242 | 0.04974 | -0.0119 | 30.6433
16 | 1.5108 | 0.05806 | -0.0134 | 26.0214
16.5 | 1.4935 | 0.06768 | -0.0165 | 22.0671
17 | 1.4638 | 0.08007 | -0.0219 | 18.2815
17.5 | 1.4256 | 0.09505 | -0.0299 | 14.9984
18 | 1.3863 | 0.11156 | -0.0396 | 12.4265
18.5 | 1.3363 | 0.13135 | -0.0522 | 10.1736
19 | 1.2816 | 0.15319 | -0.0665 | 8.3661
19.5 | 1.2153 | 0.17888 | -0.0839 | 6.7939

## 63. Re 3M Mach 0.50 (1)
BIGFOIL.COM POLAR EXPORT
NACA63-312 a=0.8
NACA63-312 a=0.8 |  |  |  | Cl Max: | 1.195 | at alpha= | 20 | deg
JavaFoil+Calcfoil stall+Eppler ext transition |  |  |  | L/D Max: | 125.641 | at alpha= | 4 | deg
Re: | 3000000 |  |  | Cd Min: | 0.00553 | at alpha= | -2 | deg
Mach: | 0.5 |  |  | Cl=0 at alpha= | -2.3406 | deg
|  |  |  | @ Cl=0.1, Cd= | 0.00553
|  |  |  | @ Cl=0.4, Cd= | 0.005743
|  |  |  | @ Cl=0.6, Cd= | 0.0060894
alpha (deg) | Cl | Cd | Cm | Cl/Cd
-20 | -0.965 | 0.167 | -0.025 | -5.776
-19.5 | -0.938 | 0.16322 | -0.025 | -5.745
-19 | -0.911 | 0.15923 | -0.025 | -5.722
-18.5 | -0.886 | 0.15371 | -0.026 | -5.763
-18 | -0.856 | 0.1482 | -0.025 | -5.778
-17.5 | -0.829 | 0.14441 | -0.025 | -5.741
-17 | -0.802 | 0.15954 | -0.025 | -5.024
-16.5 | -0.775 | 0.13463 | -0.025 | -5.757
-16 | -0.749 | 0.13063 | -0.026 | -5.734
-15.5 | -0.72 | 0.12405 | -0.025 | -5.805
-15 | -0.693 | 0.11727 | -0.025 | -5.908
-14.5 | -0.666 | 0.11355 | -0.025 | -5.864
-14 | -0.639 | 0.10989 | -0.025 | -5.814
-13.5 | -0.612 | 0.11012 | -0.026 | -5.556
-13 | -0.583 | 0.1009 | -0.024 | -5.781
-12.5 | -0.556 | 0.098 | -0.024 | -5.676
-12 | -0.529 | 0.09705 | -0.025 | -5.452
-11.5 | -0.502 | 0.09048 | -0.025 | -5.548
-11 | -0.475 | 0.08569 | -0.025 | -5.541
-10.5 | -0.447 | 0.07643 | -0.025 | -5.85
-10 | -0.419 | 0.0963 | -0.023 | -4.353
-9.5 | -0.393 | 0.06226 | -0.026 | -6.308
-9 | -0.366 | 0.05806 | -0.026 | -6.299
-8.5 | -0.337 | 0.06621 | -0.024 | -5.096
-8 | -0.31 | 0.05551 | -0.025 | -5.589
-7.5 | -0.284 | 0.04919 | -0.028 | -5.766
-7 | -0.405 | 0.04601 | -0.028 | -8.808
-6.5 | -0.495 | 0.0099 | -0.057 | -50.059
-6 | -0.459 | 0.00936 | -0.058 | -49
-5.5 | -0.409 | 0.00877 | -0.059 | -46.603
-5 | -0.351 | 0.00836 | -0.059 | -42.047
-4.5 | -0.289 | 0.00811 | -0.06 | -35.682
-4 | -0.225 | 0.00786 | -0.06 | -28.605
-3.5 | -0.158 | 0.00764 | -0.061 | -20.703
-3 | -0.09 | 0.00743 | -0.061 | -12.173
-2.5 | -0.022 | 0.00562 | -0.062 | -3.932
-2 | 0.047 | 0.00553 | -0.063 | 8.424
-1.5 | 0.115 | 0.00553 | -0.063 | 20.87
-1 | 0.185 | 0.00555 | -0.064 | 33.269
-0.5 | 0.253 | 0.00559 | -0.064 | 45.383
0 | 0.323 | 0.00564 | -0.065 | 57.16
0.5 | 0.391 | 0.00573 | -0.065 | 68.335
1 | 0.46 | 0.00583 | -0.066 | 78.993
1.5 | 0.528 | 0.00595 | -0.066 | 88.645
2 | 0.596 | 0.00608 | -0.067 | 97.976
2.5 | 0.664 | 0.00624 | -0.067 | 106.321
3 | 0.73 | 0.00653 | -0.068 | 111.921
3.5 | 0.795 | 0.00644 | -0.069 | 123.609
4 | 0.859 | 0.00684 | -0.069 | 125.641
4.5 | 0.914 | 0.01095 | -0.069 | 83.524
5 | 0.969 | 0.01166 | -0.069 | 83.09
5.5 | 1.018 | 0.01235 | -0.07 | 82.424
6 | 1.058 | 0.01323 | -0.07 | 79.986
6.5 | 1.086 | 0.01427 | -0.07 | 76.121
7 | 1.078 | 0.01543 | -0.071 | 69.856
7.5 | 0.992 | 0.01719 | -0.071 | 57.678
8 | 0.56 | 0.05635 | -0.032 | 9.945
8.5 | 0.588 | 0.05723 | -0.035 | 10.281
9 | 0.613 | 0.06693 | -0.032 | 9.164
9.5 | 0.643 | 0.06215 | -0.038 | 10.339
10 | 0.668 | 0.06877 | -0.036 | 9.711
10.5 | 0.694 | 0.07652 | -0.035 | 9.065
11 | 0.72 | 0.08753 | -0.036 | 8.229
11.5 | 0.746 | 0.09038 | -0.036 | 8.259
12 | 0.773 | 0.09518 | -0.036 | 8.118
12.5 | 0.799 | 0.09907 | -0.038 | 8.068
13 | 0.827 | 0.10552 | -0.039 | 7.833
13.5 | 0.853 | 0.10914 | -0.04 | 7.811
14 | 0.879 | 0.11264 | -0.04 | 7.801
14.5 | 0.908 | 0.11752 | -0.043 | 7.723
15 | 0.932 | 0.1239 | -0.042 | 7.523
15.5 | 0.958 | 0.12893 | -0.043 | 7.434
16 | 0.985 | 0.13496 | -0.044 | 7.299
16.5 | 1.015 | 0.13868 | -0.047 | 7.316
17 | 1.038 | 0.15485 | -0.046 | 6.7
17.5 | 1.064 | 0.14472 | -0.047 | 7.353
18 | 1.091 | 0.15076 | -0.048 | 7.238
18.5 | 1.122 | 0.15518 | -0.051 | 7.231
19 | 1.143 | 0.15628 | -0.049 | 7.314
19.5 | 1.169 | 0.16051 | -0.05 | 7.282
20 | 1.195 | 0.16738 | -0.05 | 7.137

## 64. Re 3M Mach 0.50 (2)
BIGFOIL.COM POLAR EXPORT
NACA63-312 a=0.8
NACA63-312 a=0.8 |  |  |  | Cl Max: | 1.2409 | at alpha= | 9 | deg
XFOIL ncrit=9 |  |  |  | L/D Max: | 127.004 | at alpha= | 2.5 | deg
Re: | 3000000 |  |  | Cd Min: | 0.26389 | at alpha= | -20 | deg
Mach: | 0.5 |  |  | Cl=0 at alpha= | -2.3407 | deg
|  |  |  | @ Cl=0.1, Cd= | 0.0050576
|  |  |  | @ Cl=0.4, Cd= | 0.0047022
|  |  |  | @ Cl=0.6, Cd= | 0.005049
alpha (deg) | Cl | Cd | Cm | Cl/Cd
-20 | -0.763 | 0.26389 | 0.0569 | -2.8914
-19.5 | -0.7409 | 0.2559 | 0.0516 | -2.8953
-19 | -0.7189 | 0.24725 | 0.0463 | -2.9076
-18.5 | -0.6972 | 0.23819 | 0.041 | -2.9271
-18 | -0.6758 | 0.22901 | 0.0356 | -2.951
-17.5 | -0.6549 | 0.21974 | 0.0304 | -2.9803
-17 | -0.6357 | 0.20994 | 0.0251 | -3.028
-16.5 | -0.6161 | 0.20091 | 0.0198 | -3.0665
-16 | -0.5945 | 0.19307 | 0.015 | -3.0792
-15.5 | -0.5741 | 0.18472 | 0.0102 | -3.1079
-15 | -0.5586 | 0.17452 | 0.0048 | -3.2008
-14.5 | -0.5414 | 0.16567 | -0.0001 | -3.2679
-14 | -0.5231 | 0.15743 | -0.0048 | -3.3227
-13.5 | -0.5068 | 0.14881 | -0.0095 | -3.4057
-13 | -0.4971 | 0.13852 | -0.0148 | -3.5887
-12 | -0.4743 | 0.12103 | -0.0243 | -3.9189
-11.5 | -0.4515 | 0.10988 | -0.0347 | -4.109
-11 | -0.4505 | 0.0997 | -0.0404 | -4.5186
-10.5 | -0.4593 | 0.08848 | -0.0466 | -5.191
-10 | -0.4761 | 0.07656 | -0.0538 | -6.2187
-9.5 | -0.5017 | 0.06349 | -0.0624 | -7.902
-9 | -0.5351 | 0.04778 | -0.0743 | -11.1992
-8.5 | -0.5705 | 0.03713 | -0.0818 | -15.3649
-8 | -0.6135 | 0.02987 | -0.0821 | -20.539
-7.5 | -0.6313 | 0.02319 | -0.0791 | -27.2229
-7 | -0.6112 | 0.01725 | -0.0763 | -35.4319
-6.5 | -0.5683 | 0.01264 | -0.0734 | -44.9604
-6 | -0.5079 | 0.01035 | -0.0711 | -49.0725
-5.5 | -0.4405 | 0.00912 | -0.0696 | -48.3004
-5 | -0.3716 | 0.00818 | -0.0685 | -45.4279
-4.5 | -0.3009 | 0.00768 | -0.068 | -39.1797
-4 | -0.2305 | 0.00725 | -0.0676 | -31.7931
-3.5 | -0.1603 | 0.00695 | -0.0676 | -23.0647
-3 | -0.0905 | 0.00667 | -0.0677 | -13.5682
-2.5 | -0.0216 | 0.00627 | -0.068 | -3.445
-2 | 0.0462 | 0.00559 | -0.0686 | 8.2648
-1.5 | 0.1139 | 0.00492 | -0.0693 | 23.1504
-1 | 0.1827 | 0.00471 | -0.0699 | 38.7898
-0.5 | 0.2519 | 0.00464 | -0.0705 | 54.2888
0 | 0.321 | 0.00463 | -0.071 | 69.3305
0.5 | 0.3901 | 0.00469 | -0.0715 | 83.177
1.5 | 0.5284 | 0.00486 | -0.0724 | 108.7243
2 | 0.5969 | 0.00504 | -0.0726 | 118.4325
2.5 | 0.6655 | 0.00524 | -0.0727 | 127.0038
3 | 0.7305 | 0.00578 | -0.0722 | 126.3841
3.5 | 0.79 | 0.00678 | -0.0709 | 116.5192
4 | 0.8446 | 0.0081 | -0.0687 | 104.2716
4.5 | 0.9005 | 0.00919 | -0.0664 | 97.9869
5 | 0.9605 | 0.00994 | -0.0642 | 96.6298
5.5 | 1.0215 | 0.01059 | -0.0618 | 96.4589
6 | 1.0807 | 0.01129 | -0.0588 | 95.7219
6.5 | 1.1339 | 0.01222 | -0.0546 | 92.7905
7 | 1.1783 | 0.0132 | -0.0487 | 89.2652
7.5 | 1.2049 | 0.01473 | -0.0406 | 81.799
8 | 1.2265 | 0.01689 | -0.0328 | 72.6169
8.5 | 1.2381 | 0.0197 | -0.025 | 62.8477
9 | 1.2409 | 0.02418 | -0.0182 | 51.3193
9.5 | 1.2241 | 0.03088 | -0.0125 | 39.6405
10 | 1.1968 | 0.03933 | -0.0098 | 30.4297
10.5 | 1.1652 | 0.04923 | -0.0104 | 23.6685
11 | 1.1331 | 0.06064 | -0.0145 | 18.6857
11.5 | 1.1009 | 0.07374 | -0.0215 | 14.9295
12 | 1.0713 | 0.08836 | -0.0308 | 12.1243
12.5 | 1.0453 | 0.10431 | -0.0416 | 10.0211
13 | 1.0234 | 0.12079 | -0.052 | 8.4726
13.5 | 1.0039 | 0.13674 | -0.0619 | 7.3417
14 | 0.9891 | 0.15233 | -0.0719 | 6.4931

## 65. Re 4M Mach 0.00 (1)
BIGFOIL.COM POLAR EXPORT
NACA63-312 a=0.8
NACA63-312 a=0.8 |  |  |  | Cl Max: | 1.236 | at alpha= | 11 | deg
JavaFoil+Calcfoil stall+Eppler ext transition |  |  |  | L/D Max: | 119.113 | at alpha= | 4 | deg
Re: | 4000000 |  |  | Cd Min: | 0.00518 | at alpha= | -1 | deg
Mach: | 0 |  |  | Cl=0 at alpha= | -2.339 | deg
|  |  |  | @ Cl=0.1, Cd= | 0.00519
|  |  |  | @ Cl=0.4, Cd= | 0.005361
|  |  |  | @ Cl=0.6, Cd= | 0.0057379
alpha (deg) | Cl | Cd | Cm | Cl/Cd
-16.5 | -0.629 | 0.1243 | -0.02 | -5.061
-16 | -0.649 | 0.11613 | -0.02 | -5.587
-15.5 | -0.666 | 0.11061 | -0.021 | -6.023
-15 | -0.683 | 0.10257 | -0.022 | -6.658
-14.5 | -0.696 | 0.09774 | -0.022 | -7.123
-14 | -0.707 | 0.09259 | -0.022 | -7.632
-13.5 | -0.711 | 0.08636 | -0.023 | -8.234
-13 | -0.713 | 0.08032 | -0.025 | -8.873
-12.5 | -0.718 | 0.06973 | -0.028 | -10.291
-12 | -0.769 | 0.03436 | -0.038 | -22.376
-11.5 | -0.805 | 0.01717 | -0.042 | -46.908
-11 | -0.796 | 0.01491 | -0.043 | -53.409
-10.5 | -0.797 | 0.01162 | -0.045 | -68.579
-10 | -0.78 | 0.01055 | -0.046 | -73.94
-9.5 | -0.746 | 0.01002 | -0.047 | -74.421
-9 | -0.708 | 0.0095 | -0.047 | -74.454
-8.5 | -0.667 | 0.00923 | -0.048 | -72.255
-8 | -0.623 | 0.00883 | -0.048 | -70.486
-7.5 | -0.576 | 0.00852 | -0.049 | -67.575
-7 | -0.527 | 0.0082 | -0.049 | -64.208
-6.5 | -0.475 | 0.00797 | -0.05 | -59.617
-6 | -0.422 | 0.00771 | -0.05 | -54.772
-5.5 | -0.367 | 0.00749 | -0.051 | -49.044
-5 | -0.311 | 0.00735 | -0.051 | -42.378
-4.5 | -0.254 | 0.00717 | -0.052 | -35.458
-4 | -0.196 | 0.00702 | -0.052 | -27.944
-3.5 | -0.138 | 0.00688 | -0.053 | -20.006
-3 | -0.079 | 0.00677 | -0.053 | -11.61
-2.5 | -0.019 | 0.00526 | -0.054 | -3.651
-2 | 0.04 | 0.00521 | -0.054 | 7.749
-1.5 | 0.1 | 0.00519 | -0.055 | 19.288
-1 | 0.16 | 0.00518 | -0.055 | 30.842
-0.5 | 0.22 | 0.00522 | -0.056 | 42.081
0 | 0.279 | 0.00524 | -0.056 | 53.327
0.5 | 0.339 | 0.0053 | -0.057 | 63.966
1 | 0.399 | 0.00536 | -0.057 | 74.41
1.5 | 0.457 | 0.00542 | -0.058 | 84.362
2 | 0.517 | 0.00554 | -0.058 | 93.225
2.5 | 0.576 | 0.00568 | -0.058 | 101.302
3 | 0.634 | 0.00582 | -0.059 | 109.031
3.5 | 0.692 | 0.00601 | -0.059 | 115.225
4 | 0.749 | 0.00629 | -0.06 | 119.113
4.5 | 0.805 | 0.00696 | -0.06 | 115.636
5 | 0.859 | 0.00895 | -0.061 | 95.931
5.5 | 0.912 | 0.00938 | -0.061 | 97.279
6 | 0.963 | 0.00924 | -0.062 | 104.227
6.5 | 1.012 | 0.00962 | -0.062 | 105.242
7 | 1.056 | 0.01095 | -0.062 | 96.357
7.5 | 1.095 | 0.0114 | -0.063 | 96.06
8 | 1.13 | 0.01195 | -0.063 | 94.582
8.5 | 1.161 | 0.01254 | -0.063 | 92.62
9 | 1.187 | 0.01316 | -0.063 | 90.171
9.5 | 1.207 | 0.01388 | -0.064 | 86.978
10 | 1.223 | 0.01468 | -0.064 | 83.252
10.5 | 1.232 | 0.01562 | -0.064 | 78.88
11 | 1.236 | 0.01648 | -0.064 | 74.999
11.5 | 1.234 | 0.01766 | -0.065 | 69.889
12 | 1.227 | 0.01895 | -0.065 | 64.764
12.5 | 1.211 | 0.0206 | -0.065 | 58.798
13 | 1.184 | 0.02278 | -0.065 | 51.968
13.5 | 1.15 | 0.02506 | -0.064 | 45.901
14 | 1.103 | 0.03066 | -0.063 | 35.96
14.5 | 0.995 | 0.06096 | -0.055 | 16.33
15 | 0.93 | 0.08329 | -0.05 | 11.166
15.5 | 0.877 | 0.10308 | -0.043 | 8.51
16 | 0.84 | 0.11254 | -0.041 | 7.463

## 66. Re 4M Mach 0.00 (2)
BIGFOIL.COM POLAR EXPORT
NACA63-312 a=0.8
NACA63-312 a=0.8 |  |  |  | Cl Max: | 1.7113 | at alpha= | 18 | deg
XFOIL ncrit=9 |  |  |  | L/D Max: | 117.895 | at alpha= | 2.5 | deg
Re: | 4000000 |  |  | Cd Min: | 0.09702 | at alpha= | -20 | deg
Mach: | 0 |  |  | Cl=0 at alpha= | -2.3517 | deg
|  |  |  | @ Cl=0.1, Cd= | 0.0045013
|  |  |  | @ Cl=0.4, Cd= | 0.0042808
|  |  |  | @ Cl=0.6, Cd= | 0.005115
alpha (deg) | Cl | Cd | Cm | Cl/Cd
-20 | -1.1974 | 0.09702 | -0.0286 | -12.3418
-19.5 | -1.3079 | 0.06902 | -0.047 | -18.9496
-19 | -1.3541 | 0.05492 | -0.0559 | -24.6559
-18.5 | -1.3939 | 0.04367 | -0.0621 | -31.9189
-18 | -1.4131 | 0.03612 | -0.0651 | -39.1224
-17.5 | -1.4206 | 0.03059 | -0.0663 | -46.44
-17 | -1.4175 | 0.02663 | -0.0661 | -53.2294
-16.5 | -1.4061 | 0.02386 | -0.0649 | -58.9313
-16 | -1.3984 | 0.02172 | -0.0618 | -64.3831
-15.5 | -1.3768 | 0.02028 | -0.0587 | -67.8895
-15 | -1.3406 | 0.01904 | -0.0574 | -70.4097
-14.5 | -1.2967 | 0.01797 | -0.0571 | -72.1592
-14 | -1.2557 | 0.01719 | -0.0556 | -73.0483
-13.5 | -1.2112 | 0.01637 | -0.0548 | -73.989
-13 | -1.1642 | 0.01562 | -0.0542 | -74.5327
-12 | -1.0671 | 0.01405 | -0.0534 | -75.9502
-11.5 | -1.0219 | 0.01255 | -0.0527 | -81.4263
-11 | -0.97 | 0.01188 | -0.0526 | -81.6498
-10.5 | -0.9171 | 0.01132 | -0.0526 | -81.0159
-10 | -0.8636 | 0.01075 | -0.0527 | -80.3349
-9.5 | -0.8095 | 0.01024 | -0.0528 | -79.0527
-9 | -0.7548 | 0.00977 | -0.053 | -77.2569
-8.5 | -0.6993 | 0.00938 | -0.0532 | -74.5522
-8 | -0.645 | 0.00867 | -0.0534 | -74.3945
-7.5 | -0.5894 | 0.00818 | -0.0536 | -72.0538
-7 | -0.5331 | 0.00784 | -0.054 | -67.9974
-6.5 | -0.4763 | 0.00756 | -0.0543 | -63.0026
-6 | -0.4195 | 0.00726 | -0.0547 | -57.7824
-5.5 | -0.3624 | 0.00696 | -0.0551 | -52.069
-5 | -0.305 | 0.00676 | -0.0556 | -45.1183
-4.5 | -0.2475 | 0.00652 | -0.056 | -37.9601
-4 | -0.1899 | 0.00632 | -0.0565 | -30.0475
-3.5 | -0.1321 | 0.00613 | -0.057 | -21.5498
-3 | -0.0746 | 0.00584 | -0.0575 | -12.774
-2.5 | -0.017 | 0.0055 | -0.0581 | -3.0909
-1.5 | 0.0976 | 0.00451 | -0.0595 | 21.6408
-1 | 0.1556 | 0.0043 | -0.0601 | 36.186
0 | 0.2718 | 0.00418 | -0.0612 | 65.0239
0.5 | 0.33 | 0.0042 | -0.0618 | 78.5714
1 | 0.388 | 0.00426 | -0.0623 | 91.0798
1.5 | 0.4457 | 0.00436 | -0.0627 | 102.2248
2 | 0.5032 | 0.00451 | -0.0631 | 111.5743
2.5 | 0.56 | 0.00475 | -0.0635 | 117.8947
3 | 0.6148 | 0.00525 | -0.0636 | 117.1048
3.5 | 0.6681 | 0.00593 | -0.0636 | 112.6644
4 | 0.7205 | 0.00669 | -0.0634 | 107.6981
4.5 | 0.7727 | 0.00742 | -0.0632 | 104.1375
5 | 0.8254 | 0.00802 | -0.0629 | 102.9177
5.5 | 0.8785 | 0.00853 | -0.0627 | 102.9894
6 | 0.9322 | 0.00892 | -0.0626 | 104.5067
6.5 | 0.9853 | 0.00932 | -0.0624 | 105.7189
7 | 1.038 | 0.00973 | -0.0621 | 106.6804
7.5 | 1.0903 | 0.01014 | -0.0618 | 107.5247
8 | 1.1413 | 0.01061 | -0.0613 | 107.5683
8.5 | 1.1918 | 0.01106 | -0.0607 | 107.7577
9 | 1.2374 | 0.01126 | -0.0591 | 109.8934
9.5 | 1.285 | 0.01194 | -0.0581 | 107.6214
10 | 1.3327 | 0.01253 | -0.0572 | 106.3607
10.5 | 1.3789 | 0.01316 | -0.056 | 104.7796
11 | 1.4221 | 0.01391 | -0.0544 | 102.2358
11.5 | 1.4612 | 0.01481 | -0.0522 | 98.6631
12 | 1.4983 | 0.01557 | -0.0496 | 96.2299
12.5 | 1.5254 | 0.0164 | -0.0454 | 93.0122
13 | 1.5516 | 0.01746 | -0.0414 | 88.866
13.5 | 1.5764 | 0.01874 | -0.0378 | 84.1195
14 | 1.5953 | 0.02056 | -0.0339 | 77.5924
14.5 | 1.6195 | 0.02217 | -0.031 | 73.0492
15 | 1.6404 | 0.02413 | -0.0281 | 67.9818
15.5 | 1.6616 | 0.02618 | -0.0257 | 63.4683
16 | 1.6785 | 0.02874 | -0.0234 | 58.4029
16.5 | 1.6936 | 0.03162 | -0.0215 | 53.561
17 | 1.7041 | 0.03511 | -0.0198 | 48.536
17.5 | 1.7106 | 0.03925 | -0.0186 | 43.5822
18 | 1.7113 | 0.04434 | -0.018 | 38.5949
18.5 | 1.7073 | 0.05039 | -0.0182 | 33.8817
19 | 1.6999 | 0.05737 | -0.0193 | 29.6305
19.5 | 1.6916 | 0.06496 | -0.0213 | 26.0406
20 | 1.6816 | 0.07329 | -0.0241 | 22.9445

## 67. Re 4M Mach 0.10 (1)
BIGFOIL.COM POLAR EXPORT
NACA63-312 a=0.8
NACA63-312 a=0.8 |  |  |  | Cl Max: | 1.227 | at alpha= | 11 | deg
JavaFoil+Calcfoil stall+Eppler ext transition |  |  |  | L/D Max: | 119.39 | at alpha= | 4 | deg
Re: | 4000000 |  |  | Cd Min: | 0.00521 | at alpha= | -2 | deg
Mach: | 0.1 |  |  | Cl=0 at alpha= | -2.3417 | deg
|  |  |  | @ Cl=0.1, Cd= | 0.00521
|  |  |  | @ Cl=0.4, Cd= | 0.0053787
|  |  |  | @ Cl=0.6, Cd= | 0.0057322
alpha (deg) | Cl | Cd | Cm | Cl/Cd
-16.5 | -0.591 | 0.12831 | -0.02 | -4.604
-16 | -0.614 | 0.11935 | -0.02 | -5.141
-15.5 | -0.635 | 0.11247 | -0.02 | -5.644
-15 | -0.655 | 0.10453 | -0.021 | -6.263
-14.5 | -0.672 | 0.09968 | -0.021 | -6.74
-14 | -0.687 | 0.09323 | -0.022 | -7.364
-13.5 | -0.694 | 0.08692 | -0.023 | -7.983
-13 | -0.699 | 0.08054 | -0.025 | -8.68
-12.5 | -0.701 | 0.0737 | -0.026 | -9.515
-12 | -0.707 | 0.06269 | -0.03 | -11.279
-11.5 | -0.79 | 0.01917 | -0.042 | -41.219
-11 | -0.79 | 0.01519 | -0.043 | -51.982
-10.5 | -0.789 | 0.01206 | -0.045 | -65.412
-10 | -0.778 | 0.01069 | -0.047 | -72.797
-9.5 | -0.745 | 0.01013 | -0.047 | -73.558
-9 | -0.708 | 0.0096 | -0.048 | -73.701
-8.5 | -0.667 | 0.00926 | -0.048 | -72.069
-8 | -0.624 | 0.00891 | -0.049 | -70.015
-7.5 | -0.577 | 0.00854 | -0.049 | -67.568
-7 | -0.528 | 0.00828 | -0.05 | -63.833
-6.5 | -0.477 | 0.00803 | -0.05 | -59.389
-6 | -0.424 | 0.00773 | -0.051 | -54.811
-5.5 | -0.369 | 0.00754 | -0.051 | -48.962
-5 | -0.313 | 0.00735 | -0.051 | -42.542
-4.5 | -0.255 | 0.00718 | -0.052 | -35.594
-4 | -0.197 | 0.00707 | -0.052 | -27.89
-3.5 | -0.138 | 0.00689 | -0.053 | -20.08
-3 | -0.079 | 0.00679 | -0.053 | -11.63
-2.5 | -0.019 | 0.00526 | -0.054 | -3.667
-2 | 0.041 | 0.00521 | -0.054 | 7.794
-1.5 | 0.101 | 0.00521 | -0.055 | 19.302
-1 | 0.161 | 0.00521 | -0.055 | 30.841
-0.5 | 0.221 | 0.00522 | -0.056 | 42.304
0 | 0.281 | 0.00524 | -0.056 | 53.596
0.5 | 0.341 | 0.0053 | -0.057 | 64.336
1 | 0.401 | 0.00538 | -0.057 | 74.426
1.5 | 0.46 | 0.00545 | -0.058 | 84.364
2 | 0.519 | 0.00558 | -0.058 | 93.102
2.5 | 0.578 | 0.00568 | -0.059 | 101.778
3 | 0.637 | 0.00582 | -0.059 | 109.509
3.5 | 0.695 | 0.00603 | -0.06 | 115.338
4 | 0.753 | 0.00631 | -0.06 | 119.39
4.5 | 0.809 | 0.00699 | -0.061 | 115.813
5 | 0.863 | 0.00896 | -0.061 | 96.267
5.5 | 0.916 | 0.00939 | -0.061 | 97.553
6 | 0.967 | 0.00931 | -0.062 | 103.89
6.5 | 1.016 | 0.00918 | -0.062 | 110.697
7 | 1.059 | 0.01103 | -0.063 | 96.012
7.5 | 1.098 | 0.01153 | -0.063 | 95.265
8 | 1.133 | 0.01206 | -0.063 | 93.948
8.5 | 1.162 | 0.01267 | -0.063 | 91.73
9 | 1.187 | 0.01332 | -0.064 | 89.117
9.5 | 1.206 | 0.01405 | -0.064 | 85.797
10 | 1.219 | 0.0149 | -0.064 | 81.798
10.5 | 1.226 | 0.01586 | -0.064 | 77.276
11 | 1.227 | 0.01676 | -0.065 | 73.193
11.5 | 1.222 | 0.01802 | -0.065 | 67.773
12 | 1.21 | 0.01939 | -0.065 | 62.411
12.5 | 1.19 | 0.02122 | -0.065 | 56.083
13 | 1.157 | 0.02354 | -0.065 | 49.137
13.5 | 1.113 | 0.02721 | -0.064 | 40.891
14 | 1.047 | 0.03748 | -0.062 | 27.937
14.5 | 0.904 | 0.09315 | -0.043 | 9.71
15 | 0.868 | 0.09975 | -0.042 | 8.705
15.5 | 0.828 | 0.10906 | -0.04 | 7.592
16 | 0.789 | 0.11753 | -0.038 | 6.711

## 68. Re 4M Mach 0.10 (2)
BIGFOIL.COM POLAR EXPORT
NACA63-312 a=0.8
NACA63-312 a=0.8 |  |  |  | Cl Max: | 1.691 | at alpha= | 17 | deg
XFOIL ncrit=9 |  |  |  | L/D Max: | 118.361 | at alpha= | 2.5 | deg
Re: | 4000000 |  |  | Cd Min: | 0.08283 | at alpha= | 20 | deg
Mach: | 0.1 |  |  | Cl=0 at alpha= | -2.3516 | deg
|  |  |  | @ Cl=0.1, Cd= | 0.0045251
|  |  |  | @ Cl=0.4, Cd= | 0.0042867
|  |  |  | @ Cl=0.6, Cd= | 0.0050921
alpha (deg) | Cl | Cd | Cm | Cl/Cd
-19 | -1.2165 | 0.08017 | -0.0411 | -15.174
-18.5 | -1.3072 | 0.05771 | -0.0561 | -22.6512
-18 | -1.343 | 0.04645 | -0.0628 | -28.9128
-17.5 | -1.3693 | 0.03771 | -0.0668 | -36.3113
-17 | -1.3846 | 0.03118 | -0.0686 | -44.4067
-16.5 | -1.3821 | 0.02702 | -0.0685 | -51.151
-16 | -1.3745 | 0.0239 | -0.0672 | -57.5105
-15.5 | -1.3693 | 0.0217 | -0.0634 | -63.1014
-15 | -1.3422 | 0.02025 | -0.0608 | -66.2815
-14.5 | -1.2985 | 0.01896 | -0.0606 | -68.4863
-14 | -1.2606 | 0.01808 | -0.0585 | -69.7235
-13.5 | -1.2176 | 0.01713 | -0.0572 | -71.08
-13 | -1.1715 | 0.01626 | -0.0563 | -72.048
-12 | -1.074 | 0.01461 | -0.0551 | -73.5113
-11.5 | -1.0286 | 0.01309 | -0.0542 | -78.5791
-11 | -0.9777 | 0.01218 | -0.0539 | -80.2709
-10.5 | -0.9244 | 0.01157 | -0.0538 | -79.8963
-10 | -0.8705 | 0.01095 | -0.0537 | -79.4977
-9.5 | -0.8158 | 0.0104 | -0.0537 | -78.4423
-9 | -0.7607 | 0.0099 | -0.0538 | -76.8384
-8.5 | -0.7047 | 0.00948 | -0.054 | -74.3354
-8 | -0.6497 | 0.0088 | -0.054 | -73.8295
-7.5 | -0.5938 | 0.00825 | -0.0542 | -71.9758
-7 | -0.537 | 0.00789 | -0.0545 | -68.0608
-6.5 | -0.4798 | 0.0076 | -0.0548 | -63.1316
-6 | -0.4224 | 0.00731 | -0.0552 | -57.7839
-5.5 | -0.365 | 0.00699 | -0.0555 | -52.2175
-5 | -0.3071 | 0.00679 | -0.056 | -45.2283
-4.5 | -0.2492 | 0.00653 | -0.0564 | -38.1623
-4 | -0.1911 | 0.00634 | -0.0569 | -30.142
-3.5 | -0.133 | 0.00614 | -0.0573 | -21.6612
-3 | -0.075 | 0.00586 | -0.0579 | -12.7986
-2.5 | -0.0171 | 0.00552 | -0.0584 | -3.0978
-2 | 0.0405 | 0.00499 | -0.0591 | 8.1162
-1.5 | 0.0982 | 0.00453 | -0.0598 | 21.6777
-0.5 | 0.2149 | 0.00421 | -0.061 | 51.0451
0 | 0.2734 | 0.00419 | -0.0616 | 65.2506
0.5 | 0.3319 | 0.00421 | -0.0621 | 78.8361
1 | 0.3903 | 0.00427 | -0.0626 | 91.4052
1.5 | 0.4484 | 0.00437 | -0.063 | 102.6087
2 | 0.5062 | 0.00452 | -0.0635 | 111.9912
2.5 | 0.5634 | 0.00476 | -0.0638 | 118.3613
3 | 0.6185 | 0.00526 | -0.0639 | 117.5856
3.5 | 0.6721 | 0.00595 | -0.0639 | 112.958
4 | 0.7245 | 0.00675 | -0.0636 | 107.3333
4.5 | 0.7772 | 0.00745 | -0.0634 | 104.3221
5 | 0.83 | 0.00808 | -0.0631 | 102.7228
5.5 | 0.8837 | 0.00857 | -0.0628 | 103.1155
6 | 0.9377 | 0.00897 | -0.0627 | 104.5373
6.5 | 0.9912 | 0.00937 | -0.0624 | 105.7844
7 | 1.0441 | 0.00981 | -0.062 | 106.4322
7.5 | 1.0968 | 0.01021 | -0.0617 | 107.4241
8 | 1.1479 | 0.01073 | -0.061 | 106.9804
8.5 | 1.1989 | 0.01116 | -0.0604 | 107.4283
9 | 1.2446 | 0.01139 | -0.0586 | 109.2713
9.5 | 1.292 | 0.01212 | -0.0574 | 106.6007
10 | 1.3402 | 0.01269 | -0.0564 | 105.6107
10.5 | 1.386 | 0.01337 | -0.055 | 103.6649
11 | 1.4279 | 0.01422 | -0.053 | 100.4149
11.5 | 1.4674 | 0.01507 | -0.0506 | 97.3723
12 | 1.4991 | 0.01587 | -0.0468 | 94.4612
12.5 | 1.5258 | 0.01683 | -0.0425 | 90.6595
13 | 1.5514 | 0.01805 | -0.0386 | 85.9501
13.5 | 1.5741 | 0.0196 | -0.0347 | 80.3112
14 | 1.5949 | 0.02144 | -0.0311 | 74.389
14.5 | 1.6193 | 0.02317 | -0.0282 | 69.8878
15 | 1.6388 | 0.02539 | -0.0253 | 64.5451
15.5 | 1.6585 | 0.02775 | -0.0229 | 59.7658
16 | 1.6731 | 0.03069 | -0.0207 | 54.5161
16.5 | 1.6839 | 0.03418 | -0.0188 | 49.2657
17 | 1.691 | 0.03828 | -0.0174 | 44.1745
17.5 | 1.6901 | 0.04357 | -0.0165 | 38.7905
18 | 1.681 | 0.05028 | -0.0167 | 33.4328
18.5 | 1.6764 | 0.05699 | -0.0177 | 29.4157
19 | 1.676 | 0.06358 | -0.0194 | 26.3605
19.5 | 1.6623 | 0.07254 | -0.0224 | 22.9156
20 | 1.6435 | 0.08283 | -0.0267 | 19.8418

## 69. Re 4M Mach 0.25 (1)
BIGFOIL.COM POLAR EXPORT
NACA63-312 a=0.8
NACA63-312 a=0.8 |  |  |  | Cl Max: | 1.183 | at alpha= | 9.5 | deg
JavaFoil+Calcfoil stall+Eppler ext transition |  |  |  | L/D Max: | 120.952 | at alpha= | 4.5 | deg
Re: | 4000000 |  |  | Cd Min: | 0.00523 | at alpha= | -2 | deg
Mach: | 0.25 |  |  | Cl=0 at alpha= | -2.3387 | deg
|  |  |  | @ Cl=0.1, Cd= | 0.0052395
|  |  |  | @ Cl=0.4, Cd= | 0.0054284
|  |  |  | @ Cl=0.6, Cd= | 0.11342
alpha (deg) | Cl | Cd | Cm | Cl/Cd
-15 | -0.405 | 0.11893 | -0.02 | -3.409
-14.5 | -0.459 | 0.11205 | -0.02 | -4.097
-14 | -0.508 | 0.10382 | -0.021 | -4.889
-13.5 | -0.543 | 0.09601 | -0.021 | -5.654
-13 | -0.572 | 0.08924 | -0.021 | -6.414
-12.5 | -0.596 | 0.08352 | -0.022 | -7.141
-12 | -0.614 | 0.07763 | -0.023 | -7.912
-11.5 | -0.626 | 0.0712 | -0.025 | -8.794
-11 | -0.632 | 0.06536 | -0.027 | -9.67
-10.5 | -0.686 | 0.03117 | -0.04 | -22
-10 | -0.726 | 0.0139 | -0.046 | -52.26
-9.5 | -0.719 | 0.01161 | -0.047 | -61.902
-9 | -0.703 | 0.01026 | -0.049 | -68.533
-8.5 | -0.668 | 0.00974 | -0.049 | -68.594
-8 | -0.628 | 0.00921 | -0.05 | -68.211
-7.5 | -0.584 | 0.00888 | -0.05 | -65.787
-7 | -0.537 | 0.0085 | -0.051 | -63.17
-6.5 | -0.486 | 0.00824 | -0.051 | -58.981
-6 | -0.433 | 0.00791 | -0.052 | -54.72
-5.5 | -0.378 | 0.00766 | -0.052 | -49.279
-5 | -0.321 | 0.00748 | -0.053 | -42.862
-4.5 | -0.262 | 0.00728 | -0.053 | -35.998
-4 | -0.202 | 0.00715 | -0.054 | -28.306
-3.5 | -0.142 | 0.00699 | -0.054 | -20.329
-3 | -0.081 | 0.00684 | -0.055 | -11.855
-2.5 | -0.02 | 0.00532 | -0.055 | -3.726
-2 | 0.042 | 0.00523 | -0.056 | 7.966
-1.5 | 0.103 | 0.00524 | -0.056 | 19.726
-1 | 0.165 | 0.00525 | -0.057 | 31.426
-0.5 | 0.227 | 0.00526 | -0.057 | 43.07
0 | 0.288 | 0.00528 | -0.058 | 54.635
0.5 | 0.35 | 0.00538 | -0.058 | 65.122
1 | 0.412 | 0.00544 | -0.059 | 75.664
1.5 | 0.472 | 0.00552 | -0.059 | 85.479
2 | 0.533 | 0.0056 | -0.06 | 95.298
2.5 | 0.594 | 0.00575 | -0.06 | 103.381
3 | 0.655 | 0.00593 | -0.061 | 110.45
3.5 | 0.714 | 0.00614 | -0.061 | 116.262
4 | 0.773 | 0.00646 | -0.062 | 119.742
4.5 | 0.83 | 0.00687 | -0.062 | 120.952
5 | 0.885 | 0.00939 | -0.063 | 94.186
5.5 | 0.938 | 0.00925 | -0.063 | 101.451
6 | 0.989 | 0.01051 | -0.063 | 94.066
6.5 | 1.036 | 0.01102 | -0.064 | 94.051
7 | 1.077 | 0.01153 | -0.064 | 93.384
7.5 | 1.112 | 0.01208 | -0.064 | 92.079
8 | 1.141 | 0.01276 | -0.065 | 89.418
8.5 | 1.163 | 0.01347 | -0.065 | 86.363
9 | 1.177 | 0.01426 | -0.065 | 82.542
9.5 | 1.183 | 0.0152 | -0.066 | 77.829
10 | 1.179 | 0.01636 | -0.066 | 72.092
10.5 | 1.166 | 0.01763 | -0.066 | 66.165
11 | 1.144 | 0.01884 | -0.066 | 60.711
11.5 | 1.107 | 0.02115 | -0.066 | 52.346
12 | 1.048 | 0.02605 | -0.064 | 40.22
12.5 | 0.865 | 0.07849 | -0.043 | 11.025
13 | 0.798 | 0.09098 | -0.036 | 8.766
13.5 | 0.732 | 0.09816 | -0.035 | 7.462
14 | 0.662 | 0.10513 | -0.034 | 6.296
14.5 | 0.586 | 0.11342 | -0.034 | 5.17

## 70. Re 4M Mach 0.25 (2)
BIGFOIL.COM POLAR EXPORT
NACA63-312 a=0.8
NACA63-312 a=0.8 |  |  |  | Cl Max: | 1.5936 | at alpha= | 15.5 | deg
XFOIL ncrit=9 |  |  |  | L/D Max: | 120.747 | at alpha= | 2.5 | deg
Re: | 4000000 |  |  | Cd Min: | 0.18042 | at alpha= | 20 | deg
Mach: | 0.25 |  |  | Cl=0 at alpha= | -2.3498 | deg
|  |  |  | @ Cl=0.1, Cd= | 0.0047299
|  |  |  | @ Cl=0.4, Cd= | 0.0043165
|  |  |  | @ Cl=0.6, Cd= | 0.0049911
alpha (deg) | Cl | Cd | Cm | Cl/Cd
-15.5 | -1.0573 | 0.06275 | -0.0571 | -16.8494
-15 | -1.1255 | 0.04563 | -0.0697 | -24.6658
-14.5 | -1.1491 | 0.03672 | -0.0746 | -31.2936
-14 | -1.1487 | 0.03138 | -0.0761 | -36.6061
-13.5 | -1.1429 | 0.02727 | -0.0758 | -41.9105
-13 | -1.1436 | 0.02385 | -0.0734 | -47.9497
-12.5 | -1.1288 | 0.02139 | -0.069 | -52.7723
-12 | -1.0935 | 0.01938 | -0.0664 | -56.4241
-11.5 | -1.0513 | 0.01759 | -0.0643 | -59.7669
-11 | -1.0074 | 0.01559 | -0.0626 | -64.6183
-10.5 | -0.9602 | 0.0137 | -0.061 | -70.0876
-10 | -0.9056 | 0.01265 | -0.06 | -71.5889
-9.5 | -0.8496 | 0.0117 | -0.0593 | -72.6154
-9 | -0.7927 | 0.01088 | -0.0586 | -72.8585
-8.5 | -0.7345 | 0.0102 | -0.0582 | -72.0098
-8 | -0.6756 | 0.00966 | -0.0579 | -69.9379
-7.5 | -0.6182 | 0.00877 | -0.0576 | -70.4903
-7 | -0.5591 | 0.00822 | -0.0575 | -68.017
-6.5 | -0.4992 | 0.00783 | -0.0575 | -63.7548
-6 | -0.4391 | 0.00752 | -0.0576 | -58.391
-5.5 | -0.3792 | 0.00715 | -0.0578 | -53.035
-5 | -0.3189 | 0.00689 | -0.0581 | -46.2845
-4.5 | -0.2587 | 0.00664 | -0.0584 | -38.9608
-4 | -0.1983 | 0.00644 | -0.0588 | -30.7919
-3.5 | -0.1379 | 0.00623 | -0.0592 | -22.1348
-3 | -0.0778 | 0.00596 | -0.0596 | -13.0537
-2.5 | -0.0179 | 0.00561 | -0.0602 | -3.1907
-2 | 0.0417 | 0.00509 | -0.0609 | 8.1925
-1 | 0.1615 | 0.00435 | -0.0622 | 37.1264
-0.5 | 0.2219 | 0.00424 | -0.0628 | 52.3349
0 | 0.2823 | 0.00423 | -0.0633 | 66.7376
0.5 | 0.3427 | 0.00425 | -0.0639 | 80.6353
1 | 0.403 | 0.00432 | -0.0644 | 93.287
1.5 | 0.4631 | 0.00443 | -0.0648 | 104.5372
2 | 0.5229 | 0.00458 | -0.0652 | 114.1703
2.5 | 0.582 | 0.00482 | -0.0655 | 120.7469
3 | 0.6388 | 0.00536 | -0.0655 | 119.1791
3.5 | 0.6936 | 0.00612 | -0.0653 | 113.3333
4 | 0.7474 | 0.00697 | -0.0649 | 107.231
4.5 | 0.8016 | 0.0077 | -0.0644 | 104.1039
5 | 0.856 | 0.00837 | -0.0638 | 102.27
5.5 | 0.9117 | 0.00884 | -0.0634 | 103.1335
6 | 0.9676 | 0.00928 | -0.0629 | 104.2672
6.5 | 1.0233 | 0.00969 | -0.0623 | 105.6037
7 | 1.0781 | 0.01017 | -0.0615 | 106.0079
7.5 | 1.1321 | 0.01068 | -0.0606 | 106.0019
8 | 1.1849 | 0.01124 | -0.0594 | 105.4181
8.5 | 1.2368 | 0.01179 | -0.058 | 104.9025
9.5 | 1.3306 | 0.01294 | -0.0532 | 102.8284
10 | 1.3763 | 0.01377 | -0.0508 | 99.9492
10.5 | 1.4148 | 0.01482 | -0.0471 | 95.4656
11 | 1.4445 | 0.01576 | -0.042 | 91.6561
11.5 | 1.4723 | 0.01699 | -0.0371 | 86.6569
12 | 1.4994 | 0.01847 | -0.0326 | 81.1803
12.5 | 1.5189 | 0.0206 | -0.0278 | 73.733
13 | 1.5422 | 0.02272 | -0.0239 | 67.8785
13.5 | 1.5644 | 0.0251 | -0.0204 | 62.3267
14 | 1.5764 | 0.02847 | -0.0169 | 55.3706
14.5 | 1.5861 | 0.03233 | -0.0141 | 49.0597
15 | 1.5916 | 0.03689 | -0.0119 | 43.1445
15.5 | 1.5936 | 0.04221 | -0.0107 | 37.7541
16 | 1.5828 | 0.04945 | -0.0107 | 32.0081
16.5 | 1.5525 | 0.0598 | -0.0129 | 25.9615
17 | 1.5285 | 0.07048 | -0.0167 | 21.687
17.5 | 1.4954 | 0.08356 | -0.0228 | 17.8961
18 | 1.4586 | 0.0985 | -0.0309 | 14.8081
18.5 | 1.4137 | 0.11613 | -0.0416 | 12.1734
19 | 1.3653 | 0.13558 | -0.0542 | 10.0701
19.5 | 1.304 | 0.15869 | -0.0697 | 8.2173
20 | 1.2529 | 0.18042 | -0.0846 | 6.9444

## 71. Re 4M Mach 0.50 (1)
BIGFOIL.COM POLAR EXPORT
NACA63-312 a=0.8
NACA63-312 a=0.8 |  |  |  | Cl Max: | 1.199 | at alpha= | 20 | deg
JavaFoil+Calcfoil stall+Eppler ext transition |  |  |  | L/D Max: | 124.989 | at alpha= | 3.5 | deg
Re: | 4000000 |  |  | Cd Min: | 0.00541 | at alpha= | -1 | deg
Mach: | 0.5 |  |  | Cl=0 at alpha= | -2.3406 | deg
|  |  |  | @ Cl=0.1, Cd= | 0.0054322
|  |  |  | @ Cl=0.4, Cd= | 0.0055617
|  |  |  | @ Cl=0.6, Cd= | 0.0059406
alpha (deg) | Cl | Cd | Cm | Cl/Cd
-20 | -0.965 | 0.16254 | -0.025 | -5.937
-19.5 | -0.938 | 0.15781 | -0.025 | -5.945
-19 | -0.911 | 0.15332 | -0.025 | -5.945
-18.5 | -0.886 | 0.14911 | -0.026 | -5.945
-18 | -0.858 | 0.14589 | -0.026 | -5.882
-17.5 | -0.829 | 0.13951 | -0.025 | -5.945
-17 | -0.802 | 0.15058 | -0.025 | -5.324
-16.5 | -0.775 | 0.13194 | -0.025 | -5.877
-16 | -0.749 | 0.12589 | -0.026 | -5.953
-15.5 | -0.721 | 0.11888 | -0.025 | -6.065
-15 | -0.693 | 0.11441 | -0.025 | -6.057
-14.5 | -0.666 | 0.11087 | -0.025 | -6.008
-14 | -0.639 | 0.1052 | -0.025 | -6.075
-13.5 | -0.612 | 0.10433 | -0.026 | -5.867
-13 | -0.584 | 0.09611 | -0.025 | -6.075
-12.5 | -0.557 | 0.08826 | -0.025 | -6.31
-12 | -0.53 | 0.08087 | -0.025 | -6.55
-11.5 | -0.503 | 0.07387 | -0.026 | -6.806
-11 | -0.476 | 0.06831 | -0.027 | -6.974
-10.5 | -0.447 | 0.07499 | -0.025 | -5.966
-10 | -0.419 | 0.09207 | -0.024 | -4.554
-9.5 | -0.393 | 0.06133 | -0.026 | -6.411
-9 | -0.367 | 0.05595 | -0.028 | -6.556
-8.5 | -0.338 | 0.06489 | -0.024 | -5.202
-8 | -0.31 | 0.0544 | -0.026 | -5.707
-7.5 | -0.284 | 0.04807 | -0.029 | -5.912
-7 | -0.407 | 0.04485 | -0.03 | -9.065
-6.5 | -0.495 | 0.00946 | -0.057 | -52.344
-6 | -0.459 | 0.00899 | -0.058 | -51.005
-5.5 | -0.409 | 0.00842 | -0.059 | -48.506
-5 | -0.351 | 0.00805 | -0.059 | -43.618
-4.5 | -0.289 | 0.0078 | -0.06 | -37.129
-4 | -0.225 | 0.00756 | -0.06 | -29.726
-3.5 | -0.158 | 0.00735 | -0.061 | -21.508
-3 | -0.09 | 0.00715 | -0.061 | -12.65
-2.5 | -0.022 | 0.00556 | -0.062 | -3.974
-2 | 0.047 | 0.00544 | -0.063 | 8.556
-1.5 | 0.115 | 0.00543 | -0.063 | 21.279
-1 | 0.185 | 0.00541 | -0.064 | 34.113
-0.5 | 0.253 | 0.00543 | -0.064 | 46.705
0 | 0.323 | 0.0055 | -0.065 | 58.598
0.5 | 0.391 | 0.00555 | -0.065 | 70.498
1 | 0.46 | 0.00564 | -0.066 | 81.555
1.5 | 0.528 | 0.00579 | -0.066 | 91.078
2 | 0.596 | 0.00593 | -0.067 | 100.451
2.5 | 0.664 | 0.00611 | -0.067 | 108.633
3 | 0.73 | 0.00638 | -0.068 | 114.543
3.5 | 0.796 | 0.00636 | -0.069 | 124.989
4 | 0.859 | 0.0072 | -0.069 | 119.359
4.5 | 0.916 | 0.01045 | -0.069 | 87.611
5 | 0.971 | 0.01111 | -0.07 | 87.398
5.5 | 1.02 | 0.01177 | -0.07 | 86.63
6 | 1.061 | 0.0126 | -0.07 | 84.196
6.5 | 1.088 | 0.01354 | -0.071 | 80.318
7 | 1.08 | 0.01466 | -0.071 | 73.697
7.5 | 0.994 | 0.01631 | -0.071 | 60.916
8 | 0.561 | 0.05507 | -0.034 | 10.195
8.5 | 0.702 | 0.01968 | -0.071 | 35.696
9 | 0.614 | 0.06608 | -0.032 | 9.284
9.5 | 0.769 | 0.02046 | -0.072 | 37.593
10 | 0.673 | 0.06513 | -0.042 | 10.334
10.5 | 0.694 | 0.07578 | -0.036 | 9.162
11 | 0.722 | 0.07176 | -0.038 | 10.06
11.5 | 0.748 | 0.07843 | -0.038 | 9.535
12 | 0.774 | 0.08667 | -0.038 | 8.928
12.5 | 0.801 | 0.09671 | -0.039 | 8.279
13 | 0.827 | 0.10103 | -0.04 | 8.184
13.5 | 0.853 | 0.10461 | -0.04 | 8.152
14 | 0.879 | 0.10914 | -0.041 | 8.056
14.5 | 0.91 | 0.1134 | -0.045 | 8.023
15 | 0.933 | 0.11807 | -0.043 | 7.899
15.5 | 0.959 | 0.12347 | -0.044 | 7.765
16 | 0.987 | 0.12758 | -0.046 | 7.74
16.5 | 1.017 | 0.13459 | -0.048 | 7.559
17 | 1.038 | 0.14753 | -0.046 | 7.034
17.5 | 1.065 | 0.1383 | -0.047 | 7.698
18 | 1.094 | 0.1446 | -0.05 | 7.569
18.5 | 1.125 | 0.14843 | -0.052 | 7.581
19 | 1.144 | 0.15366 | -0.049 | 7.442
19.5 | 1.169 | 0.15684 | -0.05 | 7.456
20 | 1.199 | 0.15998 | -0.052 | 7.494

## 72. Re 4M Mach 0.50 (2)
BIGFOIL.COM POLAR EXPORT
NACA63-312 a=0.8
NACA63-312 a=0.8 |  |  |  | Cl Max: | 1.2686 | at alpha= | 8.5 | deg
XFOIL ncrit=9 |  |  |  | L/D Max: | 130.333 | at alpha= | 2.5 | deg
Re: | 4000000 |  |  | Cd Min: | 0.13436 | at alpha= | 13.5 | deg
Mach: | 0.5 |  |  | Cl=0 at alpha= | -99 | deg
|  |  |  | @ Cl=0.1, Cd= | 0.00487
|  |  |  | @ Cl=0.4, Cd= | 0.0044691
|  |  |  | @ Cl=0.6, Cd= | 0.0049239
alpha (deg) | Cl | Cd | Cm | Cl/Cd
-1.5 | 0.1147 | 0.00487 | -0.0693 | 23.5524
-1 | 0.1834 | 0.00455 | -0.0699 | 40.3077
-0.5 | 0.2526 | 0.00443 | -0.0706 | 57.0203
0 | 0.3218 | 0.00441 | -0.0712 | 72.9705
0.5 | 0.391 | 0.00446 | -0.0717 | 87.6682
1 | 0.4603 | 0.00453 | -0.0722 | 101.6115
2.5 | 0.666 | 0.00511 | -0.0729 | 130.3327
3 | 0.7294 | 0.00581 | -0.0722 | 125.5422
3.5 | 0.7879 | 0.00691 | -0.0708 | 114.0232
4 | 0.8461 | 0.00795 | -0.0691 | 106.4277
4.5 | 0.9052 | 0.00885 | -0.0671 | 102.2825
5.5 | 1.0309 | 0.01003 | -0.0631 | 102.7817
6 | 1.0914 | 0.01072 | -0.0602 | 101.8097
6.5 | 1.1506 | 0.01143 | -0.0568 | 100.6649
7 | 1.2017 | 0.01243 | -0.0519 | 96.6774
7.5 | 1.2353 | 0.01359 | -0.044 | 90.8977
8 | 1.2601 | 0.01543 | -0.0359 | 81.6656
8.5 | 1.2686 | 0.01848 | -0.0272 | 68.6472
9 | 1.2598 | 0.02287 | -0.0187 | 55.0853
9.5 | 1.2441 | 0.02928 | -0.0126 | 42.4898
10 | 1.2205 | 0.03713 | -0.0093 | 32.871
10.5 | 1.1913 | 0.04645 | -0.0092 | 25.6469
11 | 1.1604 | 0.05733 | -0.0125 | 20.2407
11.5 | 1.1255 | 0.07031 | -0.019 | 16.0077
12 | 1.0912 | 0.08515 | -0.0283 | 12.815
12.5 | 1.0621 | 0.1012 | -0.0392 | 10.4951
13 | 1.0385 | 0.11788 | -0.0501 | 8.8098
13.5 | 1.0158 | 0.13436 | -0.0603 | 7.5603

## 73. Re 5M Mach 0.00 (1)
BIGFOIL.COM POLAR EXPORT
NACA63-312 a=0.8
NACA63-312 a=0.8 |  |  |  | Cl Max: | 1.238 | at alpha= | 11 | deg
JavaFoil+Calcfoil stall+Eppler ext transition |  |  |  | L/D Max: | 115.822 | at alpha= | 7 | deg
Re: | 5000000 |  |  | Cd Min: | 0.00512 | at alpha= | -1 | deg
Mach: | 0 |  |  | Cl=0 at alpha= | -2.339 | deg
|  |  |  | @ Cl=0.1, Cd= | 0.00513
|  |  |  | @ Cl=0.4, Cd= | 0.0053012
|  |  |  | @ Cl=0.6, Cd= | 0.0056662
alpha (deg) | Cl | Cd | Cm | Cl/Cd
-16.5 | -0.63 | 0.12241 | -0.02 | -5.145
-16 | -0.649 | 0.11549 | -0.021 | -5.624
-15.5 | -0.667 | 0.10757 | -0.022 | -6.205
-15 | -0.685 | 0.09952 | -0.023 | -6.882
-14.5 | -0.698 | 0.09493 | -0.023 | -7.356
-14 | -0.709 | 0.08993 | -0.024 | -7.882
-13.5 | -0.714 | 0.08338 | -0.025 | -8.563
-13 | -0.717 | 0.07654 | -0.026 | -9.368
-12.5 | -0.764 | 0.04172 | -0.036 | -18.317
-12 | -0.805 | 0.02088 | -0.041 | -38.571
-11.5 | -0.813 | 0.01524 | -0.043 | -53.339
-11 | -0.804 | 0.01328 | -0.044 | -60.567
-10.5 | -0.81 | 0.0108 | -0.046 | -74.999
-10 | -0.78 | 0.01012 | -0.046 | -77.052
-9.5 | -0.746 | 0.00963 | -0.047 | -77.397
-9 | -0.708 | 0.00918 | -0.047 | -77.105
-8.5 | -0.667 | 0.00888 | -0.048 | -75.086
-8 | -0.623 | 0.00856 | -0.048 | -72.74
-7.5 | -0.576 | 0.00826 | -0.049 | -69.748
-7 | -0.527 | 0.00796 | -0.049 | -66.187
-6.5 | -0.475 | 0.00772 | -0.05 | -61.543
-6 | -0.422 | 0.00753 | -0.05 | -56.085
-5.5 | -0.367 | 0.00732 | -0.051 | -50.167
-5 | -0.311 | 0.00714 | -0.051 | -43.588
-4.5 | -0.254 | 0.007 | -0.052 | -36.31
-4 | -0.196 | 0.00686 | -0.052 | -28.605
-3.5 | -0.138 | 0.00672 | -0.053 | -20.482
-3 | -0.079 | 0.0066 | -0.053 | -11.896
-2.5 | -0.019 | 0.00529 | -0.054 | -3.631
-2 | 0.04 | 0.00517 | -0.054 | 7.814
-1.5 | 0.1 | 0.00513 | -0.055 | 19.491
-1 | 0.16 | 0.00512 | -0.055 | 31.243
-0.5 | 0.22 | 0.00514 | -0.056 | 42.684
0 | 0.279 | 0.00516 | -0.056 | 54.107
0.5 | 0.339 | 0.00521 | -0.057 | 65.01
1 | 0.399 | 0.0053 | -0.057 | 75.229
1.5 | 0.457 | 0.00537 | -0.058 | 85.091
2 | 0.517 | 0.00548 | -0.058 | 94.323
2.5 | 0.576 | 0.0056 | -0.058 | 102.84
3 | 0.634 | 0.00576 | -0.059 | 110.021
3.5 | 0.692 | 0.00599 | -0.059 | 115.603
4 | 0.749 | 0.00654 | -0.06 | 114.477
4.5 | 0.805 | 0.00714 | -0.06 | 112.754
5 | 0.859 | 0.00862 | -0.061 | 99.68
5.5 | 0.912 | 0.00903 | -0.061 | 101.055
6 | 0.964 | 0.0094 | -0.062 | 102.475
6.5 | 1.013 | 0.00924 | -0.062 | 109.589
7 | 1.057 | 0.00912 | -0.062 | 115.822
7.5 | 1.097 | 0.01098 | -0.063 | 99.923
8 | 1.132 | 0.0115 | -0.063 | 98.413
8.5 | 1.163 | 0.01206 | -0.063 | 96.42
9 | 1.189 | 0.01265 | -0.064 | 93.994
9.5 | 1.209 | 0.01331 | -0.064 | 90.852
10 | 1.224 | 0.01409 | -0.064 | 86.926
10.5 | 1.234 | 0.01497 | -0.064 | 82.439
11 | 1.238 | 0.01578 | -0.065 | 78.468
11.5 | 1.237 | 0.0169 | -0.065 | 73.165
12 | 1.23 | 0.01808 | -0.065 | 68.002
12.5 | 1.214 | 0.01961 | -0.065 | 61.928
13 | 1.188 | 0.02153 | -0.065 | 55.175
13.5 | 1.157 | 0.02346 | -0.065 | 49.322
14 | 1.114 | 0.02748 | -0.064 | 40.546
14.5 | 1.049 | 0.03829 | -0.062 | 27.398
15 | 0.994 | 0.04902 | -0.06 | 20.272
15.5 | 0.89 | 0.09243 | -0.048 | 9.631
16 | 0.846 | 0.10666 | -0.044 | 7.928

## 74. Re 5M Mach 0.00 (2)
BIGFOIL.COM POLAR EXPORT
NACA63-312 a=0.8
NACA63-312 a=0.8 |  |  |  | Cl Max: | 1.7512 | at alpha= | 19 | deg
XFOIL ncrit=9 |  |  |  | L/D Max: | 117.029 | at alpha= | 2.5 | deg
Re: | 5000000 |  |  | Cd Min: | 0.06431 | at alpha= | 20 | deg
Mach: | 0 |  |  | Cl=0 at alpha= | -2.3513 | deg
|  |  |  | @ Cl=0.1, Cd= | 0.00452
|  |  |  | @ Cl=0.4, Cd= | 0.0041946
|  |  |  | @ Cl=0.6, Cd= | 0.0051964
alpha (deg) | Cl | Cd | Cm | Cl/Cd
-20 | -1.42 | 0.05861 | -0.0545 | -24.2279
-19.5 | -1.4506 | 0.04819 | -0.0604 | -30.1017
-19 | -1.462 | 0.04115 | -0.0637 | -35.5286
-18.5 | -1.4646 | 0.03563 | -0.0657 | -41.1058
-18 | -1.4628 | 0.03104 | -0.0666 | -47.1263
-17.5 | -1.4497 | 0.02787 | -0.0666 | -52.0165
-17 | -1.4458 | 0.02437 | -0.0657 | -59.327
-16.5 | -1.4457 | 0.02155 | -0.0627 | -67.0858
-16 | -1.4351 | 0.01971 | -0.0583 | -72.8108
-15.5 | -1.4013 | 0.01833 | -0.0567 | -76.4484
-15 | -1.3595 | 0.01725 | -0.056 | -78.8116
-14 | -1.2743 | 0.0155 | -0.0537 | -82.2129
-13.5 | -1.2271 | 0.01473 | -0.0532 | -83.3062
-13 | -1.1782 | 0.01404 | -0.0528 | -83.9174
-12.5 | -1.1281 | 0.01338 | -0.0525 | -84.3124
-12 | -1.0771 | 0.01274 | -0.0524 | -84.5447
-11.5 | -1.0251 | 0.01215 | -0.0523 | -84.3704
-11 | -0.975 | 0.01113 | -0.052 | -87.6011
-10.5 | -0.9221 | 0.0105 | -0.0521 | -87.819
-10 | -0.868 | 0.00998 | -0.0522 | -86.9739
-9.5 | -0.8134 | 0.00952 | -0.0524 | -85.4412
-9 | -0.7583 | 0.00907 | -0.0526 | -83.6053
-8.5 | -0.7026 | 0.00869 | -0.0529 | -80.8516
-8 | -0.6467 | 0.00833 | -0.0532 | -77.6351
-7.5 | -0.591 | 0.00785 | -0.0534 | -75.2866
-7 | -0.5346 | 0.00748 | -0.0538 | -71.4706
-6.5 | -0.4777 | 0.0072 | -0.0542 | -66.3472
-6 | -0.4205 | 0.00698 | -0.0546 | -60.2436
-5.5 | -0.3633 | 0.00669 | -0.055 | -54.3049
-4.5 | -0.2482 | 0.00628 | -0.056 | -39.5223
-4 | -0.1904 | 0.00611 | -0.0565 | -31.162
-3.5 | -0.1326 | 0.00593 | -0.057 | -22.3609
-3 | -0.0748 | 0.0057 | -0.0575 | -13.1228
-2 | 0.0405 | 0.00499 | -0.0587 | 8.1162
-1.5 | 0.098 | 0.00453 | -0.0594 | 21.6336
-1 | 0.1558 | 0.00424 | -0.0601 | 36.7453
-0.5 | 0.2138 | 0.0041 | -0.0607 | 52.1463
0 | 0.2721 | 0.00408 | -0.0613 | 66.6912
0.5 | 0.3302 | 0.00409 | -0.0618 | 80.7335
1 | 0.3882 | 0.00417 | -0.0623 | 93.0935
1.5 | 0.4458 | 0.00429 | -0.0628 | 103.9161
2 | 0.5034 | 0.00442 | -0.0632 | 113.8914
2.5 | 0.5594 | 0.00478 | -0.0635 | 117.0293
3 | 0.614 | 0.00534 | -0.0636 | 114.9813
4 | 0.7204 | 0.0067 | -0.0635 | 107.5224
4.5 | 0.7739 | 0.00726 | -0.0634 | 106.5978
5 | 0.8271 | 0.00783 | -0.0632 | 105.6322
5.5 | 0.8811 | 0.00824 | -0.0631 | 106.9296
6 | 0.935 | 0.00861 | -0.0631 | 108.5947
6.5 | 0.9888 | 0.00896 | -0.063 | 110.3571
7 | 1.0417 | 0.00937 | -0.0627 | 111.174
7.5 | 1.0946 | 0.00974 | -0.0625 | 112.3819
8 | 1.1461 | 0.01021 | -0.062 | 112.2527
8.5 | 1.1976 | 0.01061 | -0.0616 | 112.8746
9 | 1.2471 | 0.01111 | -0.0609 | 112.2502
9.5 | 1.2924 | 0.01136 | -0.0593 | 113.7676
10 | 1.341 | 0.0119 | -0.0585 | 112.6891
10.5 | 1.3874 | 0.01256 | -0.0574 | 110.4618
11 | 1.431 | 0.01333 | -0.0558 | 107.3518
11.5 | 1.4745 | 0.01398 | -0.0543 | 105.4721
12 | 1.515 | 0.01472 | -0.0523 | 102.9212
12.5 | 1.5468 | 0.01553 | -0.0487 | 99.6008
13 | 1.5697 | 0.01657 | -0.044 | 94.7314
13.5 | 1.5931 | 0.01782 | -0.0398 | 89.3996
14 | 1.6193 | 0.01908 | -0.0365 | 84.869
14.5 | 1.6448 | 0.02049 | -0.0335 | 80.2733
15 | 1.6668 | 0.02224 | -0.0304 | 74.946
15.5 | 1.6879 | 0.02418 | -0.0277 | 69.8056
16 | 1.7055 | 0.02653 | -0.0251 | 64.2857
16.5 | 1.7162 | 0.0296 | -0.0225 | 57.9797
17 | 1.7272 | 0.0329 | -0.0205 | 52.4985
17.5 | 1.7339 | 0.03683 | -0.019 | 47.0785
18 | 1.7406 | 0.04106 | -0.0181 | 42.3916
18.5 | 1.746 | 0.04576 | -0.0178 | 38.1556
19 | 1.7512 | 0.05078 | -0.0181 | 34.486
19.5 | 1.7487 | 0.05711 | -0.0191 | 30.6199
20 | 1.7425 | 0.06431 | -0.0209 | 27.0953

## 75. Re 5M Mach 0.10 (1)
BIGFOIL.COM POLAR EXPORT
NACA63-312 a=0.8
NACA63-312 a=0.8 |  |  |  | Cl Max: | 1.229 | at alpha= | 11 | deg
JavaFoil+Calcfoil stall+Eppler ext transition |  |  |  | L/D Max: | 116.15 | at alpha= | 3.5 | deg
Re: | 5000000 |  |  | Cd Min: | 0.00514 | at alpha= | -1 | deg
Mach: | 0.1 |  |  | Cl=0 at alpha= | -2.3417 | deg
|  |  |  | @ Cl=0.1, Cd= | 0.0051502
|  |  |  | @ Cl=0.4, Cd= | 0.0052888
|  |  |  | @ Cl=0.6, Cd= | 0.0056722
alpha (deg) | Cl | Cd | Cm | Cl/Cd
-16.5 | -0.591 | 0.12609 | -0.02 | -4.688
-16 | -0.614 | 0.11752 | -0.02 | -5.226
-15.5 | -0.636 | 0.10968 | -0.021 | -5.796
-15 | -0.655 | 0.10492 | -0.021 | -6.244
-14.5 | -0.673 | 0.09716 | -0.022 | -6.927
-14 | -0.689 | 0.09069 | -0.023 | -7.592
-13.5 | -0.697 | 0.08382 | -0.025 | -8.315
-13 | -0.703 | 0.0766 | -0.027 | -9.183
-12.5 | -0.712 | 0.06569 | -0.03 | -10.84
-12 | -0.778 | 0.02672 | -0.04 | -29.12
-11.5 | -0.801 | 0.01627 | -0.043 | -49.255
-11 | -0.797 | 0.01363 | -0.044 | -58.479
-10.5 | -0.797 | 0.01117 | -0.046 | -71.386
-10 | -0.778 | 0.01024 | -0.047 | -75.988
-9.5 | -0.745 | 0.00973 | -0.047 | -76.545
-9 | -0.708 | 0.00927 | -0.048 | -76.331
-8.5 | -0.667 | 0.00896 | -0.048 | -74.509
-8 | -0.624 | 0.00863 | -0.049 | -72.279
-7.5 | -0.577 | 0.00828 | -0.049 | -69.73
-7 | -0.528 | 0.00803 | -0.05 | -65.798
-6.5 | -0.477 | 0.00778 | -0.05 | -61.294
-6 | -0.424 | 0.00755 | -0.051 | -56.112
-5.5 | -0.369 | 0.00733 | -0.051 | -50.339
-5 | -0.313 | 0.00719 | -0.051 | -43.516
-4.5 | -0.255 | 0.007 | -0.052 | -36.463
-4 | -0.197 | 0.00686 | -0.052 | -28.741
-3.5 | -0.138 | 0.00673 | -0.053 | -20.565
-3 | -0.079 | 0.00661 | -0.053 | -11.951
-2.5 | -0.019 | 0.00529 | -0.054 | -3.649
-2 | 0.041 | 0.00516 | -0.054 | 7.86
-1.5 | 0.101 | 0.00515 | -0.055 | 19.504
-1 | 0.161 | 0.00514 | -0.055 | 31.267
-0.5 | 0.221 | 0.00514 | -0.056 | 42.908
0 | 0.281 | 0.00516 | -0.056 | 54.395
0.5 | 0.341 | 0.00522 | -0.057 | 65.308
1 | 0.401 | 0.00529 | -0.057 | 75.762
1.5 | 0.46 | 0.00536 | -0.058 | 85.769
2 | 0.519 | 0.00548 | -0.058 | 94.656
2.5 | 0.578 | 0.00562 | -0.059 | 102.947
3 | 0.637 | 0.00576 | -0.059 | 110.558
3.5 | 0.695 | 0.00599 | -0.06 | 116.15
4 | 0.753 | 0.00656 | -0.06 | 114.734
4.5 | 0.809 | 0.00718 | -0.061 | 112.714
5 | 0.863 | 0.0087 | -0.061 | 99.164
5.5 | 0.916 | 0.00911 | -0.061 | 100.588
6 | 0.968 | 0.00944 | -0.062 | 102.521
6.5 | 1.016 | 0.00935 | -0.062 | 108.665
7 | 1.06 | 0.01065 | -0.063 | 99.589
7.5 | 1.1 | 0.01111 | -0.063 | 98.973
8 | 1.134 | 0.0116 | -0.063 | 97.774
8.5 | 1.164 | 0.01217 | -0.064 | 95.629
9 | 1.189 | 0.01278 | -0.064 | 93.018
9.5 | 1.208 | 0.01349 | -0.064 | 89.545
10 | 1.22 | 0.01427 | -0.064 | 85.515
10.5 | 1.228 | 0.0152 | -0.065 | 80.769
11 | 1.229 | 0.01605 | -0.065 | 76.588
11.5 | 1.224 | 0.01723 | -0.065 | 71.033
12 | 1.213 | 0.01849 | -0.065 | 65.599
12.5 | 1.193 | 0.02015 | -0.065 | 59.2
13 | 1.162 | 0.0221 | -0.065 | 52.584
13.5 | 1.122 | 0.02496 | -0.065 | 44.946
14 | 1.068 | 0.03091 | -0.063 | 34.549
14.5 | 0.929 | 0.07745 | -0.05 | 11.99
15 | 0.88 | 0.09048 | -0.047 | 9.726
15.5 | 0.833 | 0.10392 | -0.043 | 8.016
16 | 0.792 | 0.11399 | -0.041 | 6.946

## 76. Re 5M Mach 0.10 (2)
BIGFOIL.COM POLAR EXPORT
NACA63-312 a=0.8
NACA63-312 a=0.8 |  |  |  | Cl Max: | 1.7318 | at alpha= | 19 | deg
XFOIL ncrit=9 |  |  |  | L/D Max: | 117.495 | at alpha= | 2.5 | deg
Re: | 5000000 |  |  | Cd Min: | 0.08551 | at alpha= | -20 | deg
Mach: | 0.1 |  |  | Cl=0 at alpha= | -2.3515 | deg
|  |  |  | @ Cl=0.1, Cd= | 0.0046166
|  |  |  | @ Cl=0.4, Cd= | 0.0042124
|  |  |  | @ Cl=0.6, Cd= | 0.0051702
alpha (deg) | Cl | Cd | Cm | Cl/Cd
-20 | -1.276 | 0.08551 | -0.0387 | -14.9222
-19.5 | -1.3788 | 0.06108 | -0.0552 | -22.5737
-19 | -1.4094 | 0.05026 | -0.0617 | -28.0422
-18.5 | -1.4271 | 0.04218 | -0.0658 | -33.8336
-18 | -1.4358 | 0.03584 | -0.0682 | -40.0614
-17.5 | -1.4298 | 0.0315 | -0.0691 | -45.3905
-17 | -1.4244 | 0.02756 | -0.0691 | -51.6836
-16.5 | -1.4092 | 0.02485 | -0.0683 | -56.7082
-16 | -1.4169 | 0.02157 | -0.0647 | -65.6885
-15.5 | -1.4027 | 0.01966 | -0.0606 | -71.3479
-15 | -1.3644 | 0.0182 | -0.0595 | -74.967
-14.5 | -1.3267 | 0.01715 | -0.0575 | -77.3586
-14 | -1.283 | 0.0162 | -0.0563 | -79.1975
-13.5 | -1.2361 | 0.01534 | -0.0554 | -80.5802
-13 | -1.1873 | 0.01457 | -0.0548 | -81.4894
-12.5 | -1.1371 | 0.01381 | -0.0543 | -82.3389
-12 | -1.0859 | 0.0131 | -0.054 | -82.8931
-11.5 | -1.0336 | 0.01245 | -0.0537 | -83.0201
-11 | -0.9822 | 0.01154 | -0.0534 | -85.1127
-10.5 | -0.9297 | 0.01072 | -0.0532 | -86.7257
-10 | -0.8752 | 0.01015 | -0.0532 | -86.2266
-9.5 | -0.82 | 0.00966 | -0.0533 | -84.8861
-9 | -0.7643 | 0.00918 | -0.0534 | -83.2571
-8.5 | -0.7081 | 0.00878 | -0.0536 | -80.6492
-8 | -0.6517 | 0.0084 | -0.0538 | -77.5833
-7.5 | -0.5953 | 0.00795 | -0.054 | -74.8805
-7 | -0.5386 | 0.00753 | -0.0543 | -71.5272
-6.5 | -0.4812 | 0.00724 | -0.0546 | -66.4641
-6 | -0.4236 | 0.007 | -0.055 | -60.5143
-5.5 | -0.3659 | 0.00672 | -0.0554 | -54.4494
-5 | -0.308 | 0.00651 | -0.0559 | -47.3118
-4.5 | -0.2499 | 0.00629 | -0.0563 | -39.7297
-4 | -0.1917 | 0.00613 | -0.0568 | -31.2724
-3.5 | -0.1334 | 0.00595 | -0.0573 | -22.4202
-3 | -0.0753 | 0.00571 | -0.0578 | -13.1874
-2.5 | -0.0172 | 0.00542 | -0.0584 | -3.1734
-2 | 0.0407 | 0.005 | -0.0591 | 8.14
-1 | 0.1567 | 0.00425 | -0.0604 | 36.8706
-0.5 | 0.2151 | 0.0041 | -0.061 | 52.4634
0 | 0.2737 | 0.00409 | -0.0616 | 66.9193
0.5 | 0.3322 | 0.00409 | -0.0621 | 81.2225
1.5 | 0.4485 | 0.0043 | -0.0631 | 104.3023
2 | 0.5064 | 0.00443 | -0.0635 | 114.3115
2.5 | 0.5628 | 0.00479 | -0.0638 | 117.4948
3 | 0.6176 | 0.00535 | -0.0639 | 115.4393
3.5 | 0.6714 | 0.00603 | -0.0639 | 111.3433
4 | 0.7246 | 0.00673 | -0.0637 | 107.6672
4.5 | 0.7784 | 0.0073 | -0.0636 | 106.6301
5 | 0.8318 | 0.00788 | -0.0634 | 105.5584
5.5 | 0.8862 | 0.00829 | -0.0633 | 106.8999
6 | 0.9405 | 0.00866 | -0.0631 | 108.6028
6.5 | 0.9948 | 0.00901 | -0.063 | 110.4107
7 | 1.0481 | 0.00942 | -0.0627 | 111.2633
7.5 | 1.1012 | 0.00981 | -0.0624 | 112.2528
8 | 1.1532 | 0.01028 | -0.0619 | 112.179
8.5 | 1.2049 | 0.01071 | -0.0613 | 112.5023
9 | 1.2544 | 0.01126 | -0.0604 | 111.4032
9.5 | 1.3003 | 0.01148 | -0.0587 | 113.2666
10 | 1.3488 | 0.01206 | -0.0577 | 111.8408
10.5 | 1.3947 | 0.01278 | -0.0563 | 109.1315
11 | 1.4388 | 0.01352 | -0.0546 | 106.4201
11.5 | 1.4817 | 0.01423 | -0.0528 | 104.1251
12 | 1.5204 | 0.01503 | -0.0503 | 101.1577
12.5 | 1.5457 | 0.01594 | -0.0454 | 96.9699
13 | 1.5676 | 0.01721 | -0.0406 | 91.0866
13.5 | 1.5953 | 0.01837 | -0.0371 | 86.8427
14 | 1.6206 | 0.01981 | -0.0337 | 81.8072
14.5 | 1.6448 | 0.02143 | -0.0306 | 76.7522
15 | 1.6657 | 0.0234 | -0.0274 | 71.1838
15.5 | 1.6842 | 0.02569 | -0.0246 | 65.5586
16 | 1.6992 | 0.02845 | -0.022 | 59.7258
16.5 | 1.7051 | 0.0322 | -0.0194 | 52.9534
17 | 1.7145 | 0.03591 | -0.0178 | 47.7444
17.5 | 1.7246 | 0.03984 | -0.0167 | 43.2882
18 | 1.7282 | 0.04476 | -0.0162 | 38.6104
18.5 | 1.73 | 0.05024 | -0.0164 | 34.4347
19 | 1.7318 | 0.05611 | -0.0172 | 30.8644
19.5 | 1.7235 | 0.06369 | -0.0191 | 27.0608
20 | 1.7114 | 0.07231 | -0.022 | 23.6675

## 77. Re 5M Mach 0.25 (1)
BIGFOIL.COM POLAR EXPORT
NACA63-312 a=0.8
NACA63-312 a=0.8 |  |  |  | Cl Max: | 1.185 | at alpha= | 9.5 | deg
JavaFoil+Calcfoil stall+Eppler ext transition |  |  |  | L/D Max: | 117.458 | at alpha= | 4.5 | deg
Re: | 5000000 |  |  | Cd Min: | 0.00516 | at alpha= | -0.5 | deg
Mach: | 0.25 |  |  | Cl=0 at alpha= | -2.3387 | deg
|  |  |  | @ Cl=0.1, Cd= | 0.0051705
|  |  |  | @ Cl=0.4, Cd= | 0.0053245
|  |  |  | @ Cl=0.6, Cd= | 0.10968
alpha (deg) | Cl | Cd | Cm | Cl/Cd
-15 | -0.406 | 0.1186 | -0.02 | -3.42
-14.5 | -0.459 | 0.11001 | -0.021 | -4.175
-14 | -0.508 | 0.1016 | -0.021 | -4.999
-13.5 | -0.543 | 0.0939 | -0.021 | -5.786
-13 | -0.573 | 0.08854 | -0.022 | -6.472
-12.5 | -0.597 | 0.08184 | -0.023 | -7.298
-12 | -0.615 | 0.07583 | -0.024 | -8.117
-11.5 | -0.63 | 0.06785 | -0.027 | -9.281
-11 | -0.639 | 0.06003 | -0.03 | -10.648
-10.5 | -0.728 | 0.01701 | -0.044 | -42.791
-10 | -0.737 | 0.01217 | -0.047 | -60.597
-9.5 | -0.729 | 0.01065 | -0.048 | -68.428
-9 | -0.703 | 0.00986 | -0.049 | -71.3
-8.5 | -0.668 | 0.00942 | -0.049 | -70.941
-8 | -0.628 | 0.00892 | -0.05 | -70.461
-7.5 | -0.584 | 0.0086 | -0.05 | -67.929
-7 | -0.537 | 0.00824 | -0.051 | -65.171
-6.5 | -0.486 | 0.00799 | -0.051 | -60.857
-6 | -0.433 | 0.00773 | -0.052 | -56.024
-5.5 | -0.378 | 0.00749 | -0.052 | -50.426
-5 | -0.321 | 0.00727 | -0.053 | -44.092
-4.5 | -0.262 | 0.0071 | -0.053 | -36.878
-4 | -0.202 | 0.00693 | -0.054 | -29.2
-3.5 | -0.142 | 0.00682 | -0.054 | -20.821
-3 | -0.081 | 0.00668 | -0.055 | -12.138
-2.5 | -0.02 | 0.00533 | -0.055 | -3.718
-2 | 0.042 | 0.00518 | -0.056 | 8.04
-1.5 | 0.103 | 0.00517 | -0.056 | 19.97
-1 | 0.165 | 0.00518 | -0.057 | 31.857
-0.5 | 0.227 | 0.00516 | -0.057 | 43.926
0 | 0.288 | 0.00521 | -0.058 | 55.399
0.5 | 0.35 | 0.00526 | -0.058 | 66.613
1 | 0.412 | 0.00534 | -0.059 | 77.02
1.5 | 0.472 | 0.00543 | -0.059 | 87.024
2 | 0.533 | 0.00555 | -0.06 | 96.185
2.5 | 0.594 | 0.00567 | -0.06 | 104.908
3 | 0.655 | 0.00587 | -0.061 | 111.429
3.5 | 0.714 | 0.00613 | -0.061 | 116.493
4 | 0.773 | 0.00679 | -0.062 | 113.876
4.5 | 0.83 | 0.00707 | -0.062 | 117.458
5 | 0.885 | 0.00905 | -0.063 | 97.817
5.5 | 0.939 | 0.00894 | -0.063 | 104.997
6 | 0.99 | 0.00929 | -0.064 | 106.556
6.5 | 1.037 | 0.01062 | -0.064 | 97.672
7 | 1.078 | 0.0111 | -0.064 | 97.169
7.5 | 1.114 | 0.01163 | -0.065 | 95.769
8 | 1.143 | 0.01227 | -0.065 | 93.111
8.5 | 1.165 | 0.01294 | -0.065 | 90.004
9 | 1.179 | 0.01369 | -0.065 | 86.139
9.5 | 1.185 | 0.01458 | -0.066 | 81.283
10 | 1.181 | 0.01567 | -0.066 | 75.402
10.5 | 1.168 | 0.01685 | -0.066 | 69.318
11 | 1.146 | 0.01798 | -0.066 | 63.737
11.5 | 1.11 | 0.02005 | -0.066 | 55.37
12 | 1.061 | 0.02299 | -0.066 | 46.144
12.5 | 0.945 | 0.04191 | -0.06 | 22.556
13 | 0.8 | 0.08841 | -0.038 | 9.052
13.5 | 0.734 | 0.0957 | -0.036 | 7.667
14 | 0.663 | 0.10276 | -0.035 | 6.451
14.5 | 0.587 | 0.10968 | -0.034 | 5.349

## 78. Re 5M Mach 0.25 (2)
BIGFOIL.COM POLAR EXPORT
NACA63-312 a=0.8
NACA63-312 a=0.8 |  |  |  | Cl Max: | 1.6233 | at alpha= | 15.5 | deg
XFOIL ncrit=9 |  |  |  | L/D Max: | 120.145 | at alpha= | 2.5 | deg
Re: | 5000000 |  |  | Cd Min: | 0.23149 | at alpha= | -20 | deg
Mach: | 0.25 |  |  | Cl=0 at alpha= | -2.3497 | deg
|  |  |  | @ Cl=0.1, Cd= | 0.0046039
|  |  |  | @ Cl=0.4, Cd= | 0.0041961
|  |  |  | @ Cl=0.6, Cd= | 0.005064
alpha (deg) | Cl | Cd | Cm | Cl/Cd
-20 | -0.7163 | 0.23149 | 0.0438 | -3.0943
-19.5 | -0.7002 | 0.22385 | 0.039 | -3.128
-18 | -0.6662 | 0.19494 | 0.023 | -3.4175
-17.5 | -0.6508 | 0.18746 | 0.0184 | -3.4717
-16 | -1.1279 | 0.05998 | -0.0611 | -18.8046
-15.5 | -1.1707 | 0.04685 | -0.0703 | -24.9883
-15 | -1.2149 | 0.03576 | -0.0768 | -33.9737
-14.5 | -1.2187 | 0.03018 | -0.0781 | -40.381
-14 | -1.243 | 0.02438 | -0.0768 | -50.9844
-13.5 | -1.2382 | 0.02188 | -0.0723 | -56.5905
-13 | -1.2055 | 0.0201 | -0.0692 | -59.9751
-12.5 | -1.1657 | 0.01837 | -0.0667 | -63.4567
-12 | -1.1203 | 0.01683 | -0.0647 | -66.5657
-11.5 | -1.0718 | 0.01535 | -0.063 | -69.8241
-11 | -1.018 | 0.01434 | -0.0618 | -70.9902
-10.5 | -0.9633 | 0.01335 | -0.0607 | -72.1573
-10 | -0.9135 | 0.01148 | -0.0594 | -79.5732
-9.5 | -0.8563 | 0.01067 | -0.0587 | -80.253
-9 | -0.7978 | 0.01 | -0.0582 | -79.78
-8.5 | -0.7389 | 0.00941 | -0.0578 | -78.5228
-8 | -0.6795 | 0.0089 | -0.0575 | -76.3483
-7.5 | -0.62 | 0.00844 | -0.0574 | -73.4597
-7 | -0.5608 | 0.00787 | -0.0573 | -71.2579
-6.5 | -0.5009 | 0.00746 | -0.0573 | -67.1448
-6 | -0.4406 | 0.00716 | -0.0575 | -61.5363
-5.5 | -0.3801 | 0.00691 | -0.0577 | -55.0072
-5 | -0.3199 | 0.00661 | -0.058 | -48.3964
-4.5 | -0.2594 | 0.0064 | -0.0583 | -40.5312
-4 | -0.1989 | 0.0062 | -0.0587 | -32.0806
-3.5 | -0.1384 | 0.00601 | -0.0591 | -23.0283
-3 | -0.0781 | 0.0058 | -0.0596 | -13.4655
-2.5 | -0.018 | 0.00549 | -0.0602 | -3.2787
-2 | 0.0419 | 0.00508 | -0.0608 | 8.248
-1.5 | 0.1017 | 0.00459 | -0.0615 | 22.1569
-1 | 0.1618 | 0.00428 | -0.0622 | 37.8037
-0.5 | 0.2221 | 0.00412 | -0.0628 | 53.9078
0 | 0.2825 | 0.00412 | -0.0634 | 68.568
0.5 | 0.343 | 0.00413 | -0.0639 | 83.0508
1 | 0.4034 | 0.0042 | -0.0644 | 96.0476
1.5 | 0.4633 | 0.00433 | -0.0649 | 106.9977
2 | 0.5232 | 0.00448 | -0.0653 | 116.7857
2.5 | 0.5815 | 0.00484 | -0.0656 | 120.1446
3.5 | 0.693 | 0.00619 | -0.0653 | 111.9548
4.5 | 0.8032 | 0.00753 | -0.0646 | 106.6667
5 | 0.8583 | 0.00812 | -0.0642 | 105.702
5.5 | 0.915 | 0.00852 | -0.0639 | 107.3944
6 | 0.9714 | 0.00892 | -0.0635 | 108.9013
6.5 | 1.0272 | 0.00935 | -0.0629 | 109.861
7 | 1.083 | 0.00975 | -0.0623 | 111.0769
7.5 | 1.1372 | 0.01028 | -0.0613 | 110.6226
8 | 1.1916 | 0.01074 | -0.0604 | 110.9497
8.5 | 1.2435 | 0.01136 | -0.059 | 109.463
9 | 1.295 | 0.01192 | -0.0575 | 108.6409
9.5 | 1.341 | 0.01227 | -0.0548 | 109.291
10 | 1.3866 | 0.01318 | -0.0523 | 105.2049
10.5 | 1.4318 | 0.01396 | -0.0496 | 102.5645
11 | 1.4681 | 0.01485 | -0.0454 | 98.862
11.5 | 1.4934 | 0.01599 | -0.0397 | 93.3959
12 | 1.5181 | 0.01747 | -0.0346 | 86.8975
12.5 | 1.5461 | 0.01898 | -0.0304 | 81.4594
13 | 1.5704 | 0.02088 | -0.0262 | 75.2107
13.5 | 1.5935 | 0.02305 | -0.0224 | 69.1323
14 | 1.6092 | 0.02594 | -0.0185 | 62.0355
14.5 | 1.6183 | 0.02961 | -0.0151 | 54.6538
15 | 1.6228 | 0.03403 | -0.0124 | 47.6873
15.5 | 1.6233 | 0.03922 | -0.0105 | 41.3896
16 | 1.621 | 0.04522 | -0.0098 | 35.847
16.5 | 1.6104 | 0.05273 | -0.0103 | 30.5405
17 | 1.5928 | 0.06184 | -0.0125 | 25.7568
17.5 | 1.5662 | 0.07303 | -0.0167 | 21.446
18 | 1.535 | 0.08594 | -0.0229 | 17.8613
18.5 | 1.4973 | 0.101 | -0.0313 | 14.8248
19 | 1.4576 | 0.11752 | -0.0413 | 12.403
19.5 | 1.4025 | 0.138 | -0.0548 | 10.163
20 | 1.3356 | 0.16185 | -0.0712 | 8.2521

## 79. Re 5M Mach 0.50 (1)
BIGFOIL.COM POLAR EXPORT
NACA63-312 a=0.8
NACA63-312 a=0.8 |  |  |  | Cl Max: | 1.203 | at alpha= | 20 | deg
JavaFoil+Calcfoil stall+Eppler ext transition |  |  |  | L/D Max: | 120.367 | at alpha= | 3.5 | deg
Re: | 5000000 |  |  | Cd Min: | 0.00533 | at alpha= | -1 | deg
Mach: | 0.5 |  |  | Cl=0 at alpha= | -2.3406 | deg
|  |  |  | @ Cl=0.1, Cd= | 0.0053566
|  |  |  | @ Cl=0.4, Cd= | 0.0054856
|  |  |  | @ Cl=0.6, Cd= | 0.0058976
alpha (deg) | Cl | Cd | Cm | Cl/Cd
-20 | -0.965 | 0.15813 | -0.025 | -6.105
-19.5 | -0.939 | 0.15593 | -0.025 | -6.02
-19 | -0.912 | 0.14969 | -0.025 | -6.092
-18.5 | -0.887 | 0.14665 | -0.026 | -6.049
-18 | -0.859 | 0.13949 | -0.026 | -6.157
-17.5 | -0.83 | 0.13669 | -0.025 | -6.071
-17 | -0.802 | 0.14613 | -0.025 | -5.488
-16.5 | -0.776 | 0.12847 | -0.025 | -6.038
-16 | -0.75 | 0.12165 | -0.026 | -6.162
-15.5 | -0.722 | 0.11656 | -0.026 | -6.192
-15 | -0.693 | 0.11173 | -0.025 | -6.206
-14.5 | -0.666 | 0.10827 | -0.025 | -6.155
-14 | -0.639 | 0.10254 | -0.026 | -6.236
-13.5 | -0.612 | 0.10259 | -0.026 | -5.968
-13 | -0.584 | 0.09512 | -0.025 | -6.144
-12.5 | -0.557 | 0.08571 | -0.026 | -6.504
-12 | -0.53 | 0.07915 | -0.026 | -6.702
-11.5 | -0.504 | 0.07271 | -0.027 | -6.928
-11 | -0.481 | 0.06441 | -0.031 | -7.46
-10.5 | -0.448 | 0.0736 | -0.025 | -6.081
-10 | -0.419 | 0.0864 | -0.024 | -4.854
-9.5 | -0.394 | 0.05979 | -0.028 | -6.586
-9 | -0.369 | 0.05354 | -0.032 | -6.895
-8.5 | -0.338 | 0.06309 | -0.025 | -5.351
-8 | -0.311 | 0.05374 | -0.026 | -5.781
-7.5 | -0.289 | 0.04327 | -0.035 | -6.67
-7 | -0.411 | 0.04179 | -0.035 | -9.83
-6.5 | -0.495 | 0.00917 | -0.057 | -54.047
-6 | -0.459 | 0.00872 | -0.058 | -52.578
-5.5 | -0.409 | 0.00821 | -0.059 | -49.783
-5 | -0.351 | 0.00781 | -0.059 | -44.962
-4.5 | -0.289 | 0.0076 | -0.06 | -38.072
-4 | -0.225 | 0.00737 | -0.06 | -30.484
-3.5 | -0.158 | 0.00717 | -0.061 | -22.06
-3 | -0.09 | 0.00698 | -0.061 | -12.955
-2.5 | -0.022 | 0.00572 | -0.062 | -3.868
-2 | 0.047 | 0.00538 | -0.063 | 8.655
-1.5 | 0.115 | 0.00535 | -0.063 | 21.574
-1 | 0.185 | 0.00533 | -0.064 | 34.646
-0.5 | 0.253 | 0.00534 | -0.064 | 47.463
0 | 0.323 | 0.00542 | -0.065 | 59.538
0.5 | 0.391 | 0.00547 | -0.065 | 71.561
1 | 0.46 | 0.00559 | -0.066 | 82.294
1.5 | 0.528 | 0.00569 | -0.066 | 92.676
2 | 0.596 | 0.00589 | -0.067 | 101.256
2.5 | 0.664 | 0.00602 | -0.067 | 110.22
3 | 0.73 | 0.00632 | -0.068 | 115.649
3.5 | 0.796 | 0.00661 | -0.069 | 120.367
4 | 0.859 | 0.00734 | -0.069 | 117.084
4.5 | 0.917 | 0.01009 | -0.069 | 90.878
5 | 0.972 | 0.01071 | -0.07 | 90.762
5.5 | 1.021 | 0.01132 | -0.07 | 90.18
6 | 1.062 | 0.01213 | -0.07 | 87.548
6.5 | 1.089 | 0.01303 | -0.071 | 83.587
7 | 1.082 | 0.01408 | -0.071 | 76.81
7.5 | 0.995 | 0.01559 | -0.071 | 63.833
8 | 0.562 | 0.0549 | -0.035 | 10.232
8.5 | 0.709 | 0.0183 | -0.071 | 38.718
9 | 0.614 | 0.06414 | -0.033 | 9.571
9.5 | 0.771 | 0.01966 | -0.072 | 39.236
10 | 0.793 | 0.02274 | -0.071 | 34.863
10.5 | 0.695 | 0.07297 | -0.038 | 9.529
11 | 0.851 | 0.02445 | -0.072 | 34.829
11.5 | 0.752 | 0.07579 | -0.043 | 9.922
12 | 0.775 | 0.08348 | -0.04 | 9.283
12.5 | 0.801 | 0.09402 | -0.04 | 8.522
13 | 0.827 | 0.09824 | -0.04 | 8.421
13.5 | 0.853 | 0.10181 | -0.04 | 8.38
14 | 0.881 | 0.10732 | -0.042 | 8.208
14.5 | 0.911 | 0.1104 | -0.046 | 8.256
15 | 0.933 | 0.11431 | -0.043 | 8.16
15.5 | 0.959 | 0.11858 | -0.044 | 8.089
16 | 0.989 | 0.12298 | -0.047 | 8.039
16.5 | 1.019 | 0.12987 | -0.049 | 7.847
17 | 1.038 | 0.14287 | -0.046 | 7.265
17.5 | 1.065 | 0.13322 | -0.047 | 7.994
18 | 1.098 | 0.13851 | -0.051 | 7.931
18.5 | 1.13 | 0.14184 | -0.054 | 7.963
19 | 1.144 | 0.14564 | -0.05 | 7.857
19.5 | 1.172 | 0.15258 | -0.051 | 7.678
20 | 1.203 | 0.15429 | -0.054 | 7.797

## 80. Re 5M Mach 0.50 (2)
BIGFOIL.COM POLAR EXPORT
NACA63-312 a=0.8
NACA63-312 a=0.8 |  |  |  | Cl Max: | 1.2882 | at alpha= | 8.5 | deg
XFOIL ncrit=9 |  |  |  | L/D Max: | 130.766 | at alpha= | 2.5 | deg
Re: | 5000000 |  |  | Cd Min: | 0.26359 | at alpha= | -20 | deg
Mach: | 0.5 |  |  | Cl=0 at alpha= | -2.3423 | deg
|  |  |  | @ Cl=0.1, Cd= | 0.0050108
|  |  |  | @ Cl=0.4, Cd= | 0.0043185
|  |  |  | @ Cl=0.6, Cd= | 0.0046978
alpha (deg) | Cl | Cd | Cm | Cl/Cd
-20 | -0.7639 | 0.26359 | 0.0567 | -2.8981
-19.5 | -0.7422 | 0.25414 | 0.0512 | -2.9204
-19 | -0.7205 | 0.24525 | 0.0458 | -2.9378
-18.5 | -0.6997 | 0.23579 | 0.0404 | -2.9675
-18 | -0.6802 | 0.22569 | 0.035 | -3.0139
-17.5 | -0.6594 | 0.21693 | 0.0297 | -3.0397
-17 | -0.6384 | 0.20849 | 0.0245 | -3.062
-16.5 | -0.6175 | 0.19995 | 0.0194 | -3.0883
-16 | -0.601 | 0.18961 | 0.0139 | -3.1697
-15.5 | -0.5825 | 0.18071 | 0.0087 | -3.2234
-15 | -0.5628 | 0.17249 | 0.0038 | -3.2628
-14.5 | -0.546 | 0.16351 | -0.0012 | -3.3392
-13 | -0.4967 | 0.13525 | -0.0189 | -3.6725
-12.5 | -0.4854 | 0.12545 | -0.0248 | -3.8693
-12 | -0.4816 | 0.115 | -0.0303 | -4.1878
-11 | -0.4915 | 0.09264 | -0.0438 | -5.3055
-10.5 | -0.4971 | 0.08231 | -0.0503 | -6.0394
-10 | -0.5135 | 0.07068 | -0.0579 | -7.2651
-9 | -0.5673 | 0.04355 | -0.0785 | -13.0264
-8.5 | -0.6017 | 0.03446 | -0.0838 | -17.4608
-8 | -0.6404 | 0.02845 | -0.0815 | -22.5097
-7.5 | -0.6565 | 0.02067 | -0.0785 | -31.761
-7 | -0.6418 | 0.01322 | -0.0751 | -48.5477
-6.5 | -0.587 | 0.00998 | -0.0723 | -58.8176
-6 | -0.5187 | 0.00863 | -0.0704 | -60.1043
-5.5 | -0.4474 | 0.00782 | -0.0691 | -57.2123
-5 | -0.3753 | 0.00732 | -0.0683 | -51.2705
-4.5 | -0.3038 | 0.00688 | -0.0677 | -44.157
-4 | -0.2325 | 0.0066 | -0.0675 | -35.2273
-3.5 | -0.1618 | 0.00634 | -0.0675 | -25.5205
-3 | -0.0915 | 0.00613 | -0.0677 | -14.9266
-2.5 | -0.0217 | 0.00589 | -0.068 | -3.6842
-2 | 0.0471 | 0.00546 | -0.0685 | 8.6264
-1.5 | 0.1154 | 0.00488 | -0.0692 | 23.6475
-1 | 0.184 | 0.00445 | -0.07 | 41.3483
-0.5 | 0.2531 | 0.00429 | -0.0706 | 58.9977
0 | 0.3224 | 0.00428 | -0.0712 | 75.3271
0.5 | 0.3916 | 0.00431 | -0.0718 | 90.8585
1 | 0.461 | 0.00438 | -0.0723 | 105.2511
1.5 | 0.53 | 0.00451 | -0.0727 | 117.5166
2 | 0.5987 | 0.00469 | -0.073 | 127.6546
2.5 | 0.6656 | 0.00509 | -0.0729 | 130.7662
3.5 | 0.7877 | 0.0069 | -0.0709 | 114.1594
4 | 0.8477 | 0.00781 | -0.0694 | 108.5403
4.5 | 0.9089 | 0.00858 | -0.0676 | 105.9324
5 | 0.9733 | 0.0091 | -0.066 | 106.956
5.5 | 1.0377 | 0.00962 | -0.064 | 107.869
6 | 1.1003 | 0.01023 | -0.0614 | 107.5562
6.5 | 1.1609 | 0.01093 | -0.0582 | 106.2123
7 | 1.2169 | 0.01178 | -0.0538 | 103.3022
7.5 | 1.2602 | 0.01281 | -0.0472 | 98.3763
8 | 1.2811 | 0.01456 | -0.0379 | 87.9876
8.5 | 1.2882 | 0.01754 | -0.0285 | 73.4436
9 | 1.2795 | 0.02208 | -0.0198 | 57.9484
9.5 | 1.2636 | 0.02779 | -0.0128 | 45.4696
10 | 1.2384 | 0.03555 | -0.009 | 34.8354
10.5 | 1.2008 | 0.0454 | -0.0086 | 26.4493
11 | 1.1664 | 0.05649 | -0.0118 | 20.6479
11.5 | 1.1314 | 0.06936 | -0.0182 | 16.312
12 | 1.0991 | 0.08379 | -0.0272 | 13.1173
12.5 | 1.0713 | 0.09948 | -0.0378 | 10.769
13 | 1.0491 | 0.11577 | -0.0486 | 9.0619
13.5 | 1.0296 | 0.13162 | -0.0583 | 7.8225

## 81. Re 6M Mach 0.00 (1)
BIGFOIL.COM POLAR EXPORT
NACA63-312 a=0.8
NACA63-312 a=0.8 |  |  |  | Cl Max: | 1.24 | at alpha= | 11 | deg
JavaFoil+Calcfoil stall+Eppler ext transition |  |  |  | L/D Max: | 113.227 | at alpha= | 7 | deg
Re: | 6000000 |  |  | Cd Min: | 0.00509 | at alpha= | -1 | deg
Mach: | 0 |  |  | Cl=0 at alpha= | -2.339 | deg
|  |  |  | @ Cl=0.1, Cd= | 0.00511
|  |  |  | @ Cl=0.4, Cd= | 0.0052512
|  |  |  | @ Cl=0.6, Cd= | 0.0056528
alpha (deg) | Cl | Cd | Cm | Cl/Cd
-16.5 | -0.63 | 0.12239 | -0.02 | -5.146
-16 | -0.65 | 0.11277 | -0.021 | -5.764
-15.5 | -0.669 | 0.10573 | -0.022 | -6.325
-15 | -0.687 | 0.09698 | -0.024 | -7.085
-14.5 | -0.7 | 0.09226 | -0.024 | -7.593
-14 | -0.711 | 0.08725 | -0.025 | -8.151
-13.5 | -0.717 | 0.08034 | -0.026 | -8.929
-13 | -0.723 | 0.07169 | -0.028 | -10.088
-12.5 | -0.8 | 0.0259 | -0.039 | -30.9
-12 | -0.816 | 0.01783 | -0.042 | -45.771
-11.5 | -0.817 | 0.01415 | -0.043 | -57.756
-11 | -0.813 | 0.01201 | -0.044 | -67.702
-10.5 | -0.81 | 0.01036 | -0.046 | -78.142
-10 | -0.78 | 0.00978 | -0.046 | -79.8
-9.5 | -0.746 | 0.00936 | -0.047 | -79.698
-9 | -0.708 | 0.00896 | -0.047 | -78.993
-8.5 | -0.667 | 0.00869 | -0.048 | -76.749
-8 | -0.623 | 0.00837 | -0.048 | -74.366
-7.5 | -0.576 | 0.00804 | -0.049 | -71.605
-7 | -0.527 | 0.00779 | -0.049 | -67.599
-6.5 | -0.475 | 0.00758 | -0.05 | -62.699
-6 | -0.422 | 0.00736 | -0.05 | -57.383
-5.5 | -0.367 | 0.00715 | -0.051 | -51.419
-5 | -0.311 | 0.007 | -0.051 | -44.455
-4.5 | -0.254 | 0.00682 | -0.052 | -37.289
-4 | -0.196 | 0.00672 | -0.052 | -29.206
-3.5 | -0.138 | 0.00659 | -0.053 | -20.898
-3 | -0.079 | 0.00648 | -0.053 | -12.128
-2.5 | -0.019 | 0.00539 | -0.054 | -3.561
-2 | 0.04 | 0.00515 | -0.054 | 7.846
-1.5 | 0.1 | 0.00511 | -0.055 | 19.57
-1 | 0.16 | 0.00509 | -0.055 | 31.4
-0.5 | 0.22 | 0.00509 | -0.056 | 43.116
0 | 0.279 | 0.00513 | -0.056 | 54.459
0.5 | 0.339 | 0.00516 | -0.057 | 65.687
1 | 0.399 | 0.00525 | -0.057 | 75.963
1.5 | 0.457 | 0.00532 | -0.058 | 85.936
2 | 0.517 | 0.00542 | -0.058 | 95.275
2.5 | 0.576 | 0.00557 | -0.058 | 103.351
3 | 0.634 | 0.00577 | -0.059 | 109.866
3.5 | 0.692 | 0.00619 | -0.059 | 111.857
4 | 0.749 | 0.00666 | -0.06 | 112.497
4.5 | 0.805 | 0.00743 | -0.06 | 108.336
5 | 0.859 | 0.00841 | -0.061 | 102.158
5.5 | 0.912 | 0.0088 | -0.061 | 103.702
6 | 0.964 | 0.00915 | -0.062 | 105.296
6.5 | 1.013 | 0.009 | -0.062 | 112.578
7 | 1.057 | 0.00934 | -0.062 | 113.227
7.5 | 1.098 | 0.01066 | -0.063 | 103.016
8 | 1.133 | 0.01117 | -0.063 | 101.509
8.5 | 1.164 | 0.01169 | -0.063 | 99.62
9 | 1.19 | 0.01225 | -0.064 | 97.206
9.5 | 1.211 | 0.01289 | -0.064 | 93.93
10 | 1.226 | 0.01362 | -0.064 | 90.048
10.5 | 1.236 | 0.01446 | -0.064 | 85.456
11 | 1.24 | 0.01523 | -0.065 | 81.432
11.5 | 1.239 | 0.0163 | -0.065 | 75.973
12 | 1.232 | 0.01742 | -0.065 | 70.705
12.5 | 1.216 | 0.01884 | -0.065 | 64.579
13 | 1.191 | 0.02057 | -0.065 | 57.876
13.5 | 1.161 | 0.02233 | -0.065 | 51.982
14 | 1.12 | 0.02562 | -0.065 | 43.736
14.5 | 1.068 | 0.032 | -0.063 | 33.377
15 | 1.015 | 0.03984 | -0.062 | 25.48
15.5 | 0.916 | 0.07455 | -0.054 | 12.289
16 | 0.853 | 0.09985 | -0.047 | 8.543

## 82. Re 6M Mach 0.00 (2)
BIGFOIL.COM POLAR EXPORT
NACA63-312 a=0.8
NACA63-312 a=0.8 |  |  |  | Cl Max: | 1.7844 | at alpha= | 19 | deg
XFOIL ncrit=9 |  |  |  | L/D Max: | 117.411 | at alpha= | 10 | deg
Re: | 6000000 |  |  | Cd Min: | 0.05908 | at alpha= | 20 | deg
Mach: | 0 |  |  | Cl=0 at alpha= | -2.3512 | deg
|  |  |  | @ Cl=0.1, Cd= | 0.0045494
|  |  |  | @ Cl=0.4, Cd= | 0.0041264
|  |  |  | @ Cl=0.6, Cd= | 0.0052755
alpha (deg) | Cl | Cd | Cm | Cl/Cd
-20 | -1.4979 | 0.04807 | -0.0609 | -31.1608
-19.5 | -1.5136 | 0.04062 | -0.0643 | -37.2624
-19 | -1.5169 | 0.03513 | -0.0662 | -43.1796
-18.5 | -1.5138 | 0.03072 | -0.067 | -49.2773
-18 | -1.5069 | 0.02706 | -0.0669 | -55.6874
-17.5 | -1.4929 | 0.02437 | -0.0661 | -61.2597
-17 | -1.4829 | 0.02192 | -0.0641 | -67.6505
-16.5 | -1.4747 | 0.02036 | -0.0596 | -72.4312
-16 | -1.4464 | 0.01889 | -0.0574 | -76.5696
-15.5 | -1.41 | 0.01744 | -0.0562 | -80.8486
-14.5 | -1.3303 | 0.01535 | -0.0533 | -86.6645
-14 | -1.2841 | 0.01451 | -0.0527 | -88.4976
-13.5 | -1.236 | 0.01375 | -0.0522 | -89.8909
-13 | -1.1861 | 0.01309 | -0.052 | -90.6112
-12.5 | -1.135 | 0.01248 | -0.0518 | -90.9455
-12 | -1.0832 | 0.01189 | -0.0517 | -91.1018
-11.5 | -1.0305 | 0.01134 | -0.0517 | -90.873
-11 | -0.9768 | 0.01089 | -0.0518 | -89.697
-10.5 | -0.9249 | 0.01003 | -0.0518 | -92.2134
-10 | -0.8708 | 0.0095 | -0.0519 | -91.6632
-9.5 | -0.8159 | 0.00904 | -0.0521 | -90.2544
-9 | -0.7605 | 0.00863 | -0.0523 | -88.1228
-8.5 | -0.7047 | 0.00827 | -0.0526 | -85.2116
-8 | -0.6485 | 0.00793 | -0.053 | -81.7781
-7.5 | -0.592 | 0.00764 | -0.0533 | -77.4869
-7 | -0.5356 | 0.00724 | -0.0537 | -73.9779
-6.5 | -0.4787 | 0.00696 | -0.0541 | -68.7787
-6 | -0.4214 | 0.00673 | -0.0545 | -62.6152
-5.5 | -0.364 | 0.00651 | -0.055 | -55.914
-5 | -0.3065 | 0.00629 | -0.0554 | -48.7281
-4 | -0.1908 | 0.00595 | -0.0564 | -32.0672
-3.5 | -0.1329 | 0.00579 | -0.057 | -22.9534
-3 | -0.075 | 0.00558 | -0.0575 | -13.4409
-2.5 | -0.0172 | 0.00532 | -0.0581 | -3.2331
-2 | 0.0406 | 0.00496 | -0.0587 | 8.1855
-1.5 | 0.0982 | 0.00456 | -0.0594 | 21.5351
-1 | 0.156 | 0.00422 | -0.0601 | 36.9668
-0.5 | 0.2139 | 0.00404 | -0.0607 | 52.9455
0 | 0.2722 | 0.00402 | -0.0613 | 67.7114
0.5 | 0.3304 | 0.00402 | -0.0618 | 82.1891
1 | 0.3883 | 0.0041 | -0.0623 | 94.7073
1.5 | 0.446 | 0.00423 | -0.0628 | 105.4374
2 | 0.5035 | 0.00437 | -0.0633 | 115.2174
2.5 | 0.559 | 0.00483 | -0.0635 | 115.735
3 | 0.6133 | 0.00542 | -0.0636 | 113.155
3.5 | 0.6672 | 0.00605 | -0.0636 | 110.281
4 | 0.7207 | 0.00667 | -0.0636 | 108.051
4.5 | 0.7749 | 0.00715 | -0.0636 | 108.3776
5 | 0.8286 | 0.00765 | -0.0635 | 108.3137
5.5 | 0.8829 | 0.00803 | -0.0634 | 109.9502
6 | 0.9372 | 0.00838 | -0.0634 | 111.8377
6.5 | 0.9913 | 0.0087 | -0.0633 | 113.9425
7 | 1.0448 | 0.00906 | -0.0632 | 115.3201
7.5 | 1.0976 | 0.00946 | -0.063 | 116.0254
8 | 1.1499 | 0.00986 | -0.0627 | 116.6227
8.5 | 1.2015 | 0.01029 | -0.0623 | 116.7638
9 | 1.2515 | 0.01081 | -0.0616 | 115.7724
9.5 | 1.3017 | 0.0112 | -0.061 | 116.2232
10 | 1.3467 | 0.01147 | -0.0594 | 117.4106
10.5 | 1.3931 | 0.01216 | -0.0582 | 114.5641
11 | 1.4392 | 0.01277 | -0.0571 | 112.7016
11.5 | 1.4836 | 0.01341 | -0.0557 | 110.6339
12 | 1.5251 | 0.01414 | -0.0538 | 107.8571
12.5 | 1.5612 | 0.01501 | -0.0511 | 104.0107
13 | 1.5847 | 0.01593 | -0.0462 | 99.479
13.5 | 1.6115 | 0.01689 | -0.0423 | 95.4115
14 | 1.6377 | 0.01805 | -0.0387 | 90.7313
14.5 | 1.6626 | 0.0194 | -0.0354 | 85.701
15 | 1.6852 | 0.02101 | -0.0322 | 80.2094
15.5 | 1.705 | 0.02294 | -0.0291 | 74.3243
16 | 1.7223 | 0.02521 | -0.0262 | 68.3181
16.5 | 1.7348 | 0.02802 | -0.0235 | 61.9129
17 | 1.7485 | 0.03096 | -0.0214 | 56.4761
17.5 | 1.7628 | 0.03401 | -0.0198 | 51.8318
18 | 1.7717 | 0.03781 | -0.0186 | 46.858
18.5 | 1.7787 | 0.04208 | -0.0178 | 42.2695
19 | 1.7844 | 0.0468 | -0.0177 | 38.1282
19.5 | 1.7842 | 0.05254 | -0.0182 | 33.9589
20 | 1.7806 | 0.05908 | -0.0194 | 30.1388

## 83. Re 6M Mach 0.10 (1)
BIGFOIL.COM POLAR EXPORT
NACA63-312 a=0.8
NACA63-312 a=0.8 |  |  |  | Cl Max: | 1.231 | at alpha= | 11 | deg
JavaFoil+Calcfoil stall+Eppler ext transition |  |  |  | L/D Max: | 112.861 | at alpha= | 4 | deg
Re: | 6000000 |  |  | Cd Min: | 0.00509 | at alpha= | -1 | deg
Mach: | 0.1 |  |  | Cl=0 at alpha= | -2.3417 | deg
|  |  |  | @ Cl=0.1, Cd= | 0.005111
|  |  |  | @ Cl=0.4, Cd= | 0.0052485
|  |  |  | @ Cl=0.6, Cd= | 0.0056697
alpha (deg) | Cl | Cd | Cm | Cl/Cd
-16.5 | -0.591 | 0.12478 | -0.02 | -4.74
-16 | -0.615 | 0.11563 | -0.021 | -5.318
-15.5 | -0.636 | 0.10899 | -0.022 | -5.84
-15 | -0.656 | 0.10218 | -0.022 | -6.424
-14.5 | -0.675 | 0.09503 | -0.023 | -7.101
-14 | -0.691 | 0.08822 | -0.024 | -7.828
-13.5 | -0.7 | 0.08055 | -0.026 | -8.693
-13 | -0.71 | 0.07151 | -0.029 | -9.924
-12.5 | -0.76 | 0.03806 | -0.037 | -19.955
-12 | -0.797 | 0.02024 | -0.041 | -39.397
-11.5 | -0.806 | 0.0149 | -0.043 | -54.116
-11 | -0.806 | 0.01225 | -0.044 | -65.799
-10.5 | -0.806 | 0.01057 | -0.046 | -76.27
-10 | -0.778 | 0.00993 | -0.047 | -78.357
-9.5 | -0.745 | 0.00945 | -0.047 | -78.825
-9 | -0.708 | 0.00905 | -0.048 | -78.232
-8.5 | -0.667 | 0.00872 | -0.048 | -76.576
-8 | -0.624 | 0.0084 | -0.049 | -74.286
-7.5 | -0.577 | 0.0081 | -0.049 | -71.236
-7 | -0.528 | 0.00782 | -0.05 | -67.601
-6.5 | -0.477 | 0.00759 | -0.05 | -62.821
-6 | -0.424 | 0.00737 | -0.051 | -57.548
-5.5 | -0.369 | 0.0072 | -0.051 | -51.282
-5 | -0.313 | 0.00701 | -0.051 | -44.634
-4.5 | -0.255 | 0.00689 | -0.052 | -37.085
-4 | -0.197 | 0.00672 | -0.052 | -29.345
-3.5 | -0.138 | 0.0066 | -0.053 | -20.974
-3 | -0.079 | 0.0065 | -0.053 | -12.15
-2.5 | -0.019 | 0.00542 | -0.054 | -3.556
-2 | 0.041 | 0.00517 | -0.054 | 7.853
-1.5 | 0.101 | 0.00511 | -0.055 | 19.659
-1 | 0.161 | 0.00509 | -0.055 | 31.544
-0.5 | 0.221 | 0.00509 | -0.056 | 43.367
0 | 0.281 | 0.00512 | -0.056 | 54.773
0.5 | 0.341 | 0.00516 | -0.057 | 65.957
1 | 0.401 | 0.00525 | -0.057 | 76.351
1.5 | 0.46 | 0.00532 | -0.058 | 86.407
2 | 0.519 | 0.00544 | -0.058 | 95.398
2.5 | 0.578 | 0.00561 | -0.059 | 103.153
3 | 0.637 | 0.00577 | -0.059 | 110.367
3.5 | 0.695 | 0.00623 | -0.06 | 111.552
4 | 0.753 | 0.00667 | -0.06 | 112.861
4.5 | 0.809 | 0.00751 | -0.061 | 107.706
5 | 0.863 | 0.00844 | -0.061 | 102.317
5.5 | 0.916 | 0.00881 | -0.061 | 104.037
6 | 0.968 | 0.00919 | -0.062 | 105.313
6.5 | 1.017 | 0.00907 | -0.062 | 112.135
7 | 1.061 | 0.00942 | -0.063 | 112.647
7.5 | 1.101 | 0.01077 | -0.063 | 102.211
8 | 1.136 | 0.01126 | -0.063 | 100.865
8.5 | 1.166 | 0.01179 | -0.064 | 98.819
9 | 1.19 | 0.01238 | -0.064 | 96.157
9.5 | 1.209 | 0.01304 | -0.064 | 92.689
10 | 1.222 | 0.0138 | -0.064 | 88.597
10.5 | 1.229 | 0.01467 | -0.065 | 83.76
11 | 1.231 | 0.01549 | -0.065 | 79.449
11.5 | 1.226 | 0.01661 | -0.065 | 73.79
12 | 1.215 | 0.01781 | -0.065 | 68.234
12.5 | 1.195 | 0.01934 | -0.065 | 61.799
13 | 1.164 | 0.02115 | -0.065 | 55.046
13.5 | 1.127 | 0.02352 | -0.065 | 47.907
14 | 1.077 | 0.02817 | -0.064 | 38.227
14.5 | 0.991 | 0.04629 | -0.06 | 21.402
15 | 0.906 | 0.07338 | -0.053 | 12.34
15.5 | 0.839 | 0.09833 | -0.045 | 8.535
16 | 0.795 | 0.11042 | -0.042 | 7.197

## 84. Re 6M Mach 0.10 (2)
BIGFOIL.COM POLAR EXPORT
NACA63-312 a=0.8
NACA63-312 a=0.8 |  |  |  | Cl Max: | 1.7663 | at alpha= | 19 | deg
XFOIL ncrit=9 |  |  |  | L/D Max: | 116.536 | at alpha= | 8 | deg
Re: | 6000000 |  |  | Cd Min: | 0.06639 | at alpha= | 20 | deg
Mach: | 0.1 |  |  | Cl=0 at alpha= | -2.351 | deg
|  |  |  | @ Cl=0.1, Cd= | 0.004563
|  |  |  | @ Cl=0.4, Cd= | 0.0041308
|  |  |  | @ Cl=0.6, Cd= | 0.0052543
alpha (deg) | Cl | Cd | Cm | Cl/Cd
-20 | -1.4233 | 0.06148 | -0.0557 | -23.1506
-19.5 | -1.4604 | 0.04988 | -0.0626 | -29.2783
-19 | -1.4773 | 0.04202 | -0.0665 | -35.1571
-18.5 | -1.4852 | 0.03582 | -0.0688 | -41.4629
-18 | -1.4858 | 0.0309 | -0.0698 | -48.0841
-17.5 | -1.477 | 0.02729 | -0.0697 | -54.1224
-17 | -1.4678 | 0.02414 | -0.0687 | -60.8036
-16.5 | -1.4553 | 0.02187 | -0.0665 | -66.5432
-16 | -1.446 | 0.02026 | -0.0618 | -71.3722
-15.5 | -1.41 | 0.01888 | -0.0604 | -74.6822
-15 | -1.3797 | 0.01731 | -0.0578 | -79.7054
-14.5 | -1.3395 | 0.01611 | -0.0562 | -83.1471
-14 | -1.2943 | 0.01512 | -0.0552 | -85.6019
-13.5 | -1.2463 | 0.01427 | -0.0544 | -87.3371
-13 | -1.1962 | 0.01353 | -0.0539 | -88.4109
-12.5 | -1.1448 | 0.01285 | -0.0536 | -89.0895
-12 | -1.0927 | 0.01219 | -0.0533 | -89.639
-11.5 | -1.0395 | 0.01159 | -0.0531 | -89.6894
-11 | -0.9853 | 0.0111 | -0.0531 | -88.7658
-10.5 | -0.9324 | 0.01029 | -0.0529 | -90.6122
-10 | -0.8781 | 0.00965 | -0.0529 | -90.9948
-9.5 | -0.8226 | 0.00916 | -0.053 | -89.8035
-9 | -0.7667 | 0.00873 | -0.0531 | -87.8236
-8.5 | -0.7103 | 0.00835 | -0.0533 | -85.0659
-8 | -0.6536 | 0.008 | -0.0536 | -81.7
-7.5 | -0.5966 | 0.00769 | -0.0539 | -77.5813
-7 | -0.5396 | 0.0073 | -0.0542 | -73.9178
-6.5 | -0.4822 | 0.00699 | -0.0545 | -68.9843
-6 | -0.4245 | 0.00676 | -0.0549 | -62.7959
-5.5 | -0.3666 | 0.00654 | -0.0554 | -56.055
-5 | -0.3086 | 0.00631 | -0.0558 | -48.9065
-4.5 | -0.2504 | 0.00613 | -0.0563 | -40.8483
-4 | -0.1921 | 0.00597 | -0.0568 | -32.1776
-3 | -0.0755 | 0.0056 | -0.0578 | -13.4821
-2.5 | -0.0173 | 0.00534 | -0.0584 | -3.2397
-1.5 | 0.0988 | 0.00457 | -0.0597 | 21.6193
-1 | 0.1569 | 0.00423 | -0.0604 | 37.0922
-0.5 | 0.2152 | 0.00404 | -0.061 | 53.2673
0 | 0.2738 | 0.00402 | -0.0616 | 68.1095
0.5 | 0.3324 | 0.00402 | -0.0622 | 82.6866
1 | 0.3907 | 0.00411 | -0.0627 | 95.0608
1.5 | 0.4487 | 0.00424 | -0.0631 | 105.8255
2 | 0.5066 | 0.00437 | -0.0636 | 115.9268
2.5 | 0.5623 | 0.00484 | -0.0638 | 116.1777
3 | 0.6169 | 0.00544 | -0.0639 | 113.4007
3.5 | 0.6711 | 0.00608 | -0.0639 | 110.3783
4 | 0.7249 | 0.00669 | -0.0638 | 108.3558
4.5 | 0.7794 | 0.00718 | -0.0638 | 108.5515
5 | 0.8335 | 0.00769 | -0.0636 | 108.3875
5.5 | 0.8882 | 0.00807 | -0.0636 | 110.062
6 | 0.9428 | 0.00842 | -0.0635 | 111.9715
6.5 | 0.9973 | 0.00876 | -0.0634 | 113.847
7 | 1.0513 | 0.00912 | -0.0632 | 115.2741
7.5 | 1.1043 | 0.00954 | -0.0629 | 115.7547
8 | 1.1572 | 0.00993 | -0.0625 | 116.5358
8.5 | 1.2089 | 0.01039 | -0.062 | 116.3523
9 | 1.2594 | 0.0109 | -0.0612 | 115.5413
9.5 | 1.3098 | 0.01132 | -0.0605 | 115.7067
10 | 1.3546 | 0.01164 | -0.0586 | 116.3746
10.5 | 1.4011 | 0.01234 | -0.0573 | 113.5413
11 | 1.4476 | 0.01295 | -0.056 | 111.7838
11.5 | 1.4912 | 0.01365 | -0.0542 | 109.2454
12 | 1.5313 | 0.01446 | -0.052 | 105.899
12.5 | 1.5596 | 0.01543 | -0.0476 | 101.0758
13.5 | 1.6135 | 0.0174 | -0.0394 | 92.7299
14 | 1.6388 | 0.01873 | -0.0357 | 87.496
14.5 | 1.6619 | 0.02033 | -0.0322 | 81.7462
15 | 1.6836 | 0.02216 | -0.029 | 75.9747
15.5 | 1.7 | 0.0245 | -0.0257 | 69.3878
16 | 1.7136 | 0.02727 | -0.0227 | 62.8383
16.5 | 1.7314 | 0.02988 | -0.0206 | 57.9451
17 | 1.7435 | 0.03318 | -0.0186 | 52.5467
17.5 | 1.7544 | 0.03681 | -0.0172 | 47.661
18 | 1.7608 | 0.04118 | -0.0163 | 42.7586
18.5 | 1.7649 | 0.04615 | -0.0159 | 38.2427
19 | 1.7663 | 0.05176 | -0.0163 | 34.1248
19.5 | 1.7616 | 0.05856 | -0.0175 | 30.082
20 | 1.7521 | 0.06639 | -0.0197 | 26.391

## 85. Re 6M Mach 0.25 (1)
BIGFOIL.COM POLAR EXPORT
NACA63-312 a=0.8
NACA63-312 a=0.8 |  |  |  | Cl Max: | 1.187 | at alpha= | 9.5 | deg
JavaFoil+Calcfoil stall+Eppler ext transition |  |  |  | L/D Max: | 116.317 | at alpha= | 6.5 | deg
Re: | 6000000 |  |  | Cd Min: | 0.00513 | at alpha= | -1.5 | deg
Mach: | 0.25 |  |  | Cl=0 at alpha= | -2.3387 | deg
|  |  |  | @ Cl=0.1, Cd= | 0.0051329
|  |  |  | @ Cl=0.4, Cd= | 0.0052864
|  |  |  | @ Cl=0.6, Cd= | 0.10877
alpha (deg) | Cl | Cd | Cm | Cl/Cd
-15 | -0.406 | 0.11642 | -0.021 | -3.484
-14.5 | -0.459 | 0.10804 | -0.021 | -4.252
-14 | -0.508 | 0.0994 | -0.021 | -5.11
-13.5 | -0.544 | 0.09269 | -0.022 | -5.867
-13 | -0.573 | 0.08694 | -0.022 | -6.595
-12.5 | -0.598 | 0.08029 | -0.024 | -7.451
-12 | -0.617 | 0.07381 | -0.025 | -8.362
-11.5 | -0.636 | 0.06342 | -0.03 | -10.023
-11 | -0.692 | 0.03153 | -0.04 | -21.937
-10.5 | -0.737 | 0.01486 | -0.045 | -49.567
-10 | -0.745 | 0.01126 | -0.047 | -66.121
-9.5 | -0.733 | 0.01023 | -0.048 | -71.608
-9 | -0.703 | 0.00958 | -0.049 | -73.43
-8.5 | -0.668 | 0.00916 | -0.049 | -72.951
-8 | -0.628 | 0.00867 | -0.05 | -72.449
-7.5 | -0.584 | 0.00837 | -0.05 | -69.785
-7 | -0.537 | 0.00806 | -0.051 | -66.579
-6.5 | -0.486 | 0.00783 | -0.051 | -62.072
-6 | -0.433 | 0.00753 | -0.052 | -57.52
-5.5 | -0.378 | 0.00731 | -0.052 | -51.648
-5 | -0.321 | 0.00714 | -0.053 | -44.867
-4.5 | -0.262 | 0.00696 | -0.053 | -37.621
-4 | -0.202 | 0.00681 | -0.054 | -29.727
-3.5 | -0.142 | 0.00669 | -0.054 | -21.239
-3 | -0.081 | 0.00655 | -0.055 | -12.387
-2.5 | -0.02 | 0.00546 | -0.055 | -3.626
-2 | 0.042 | 0.00519 | -0.056 | 8.024
-1.5 | 0.103 | 0.00513 | -0.056 | 20.135
-1 | 0.165 | 0.00513 | -0.057 | 32.163
-0.5 | 0.227 | 0.00513 | -0.057 | 44.212
0 | 0.288 | 0.00517 | -0.058 | 55.823
0.5 | 0.35 | 0.00523 | -0.058 | 66.909
1 | 0.412 | 0.0053 | -0.059 | 77.709
1.5 | 0.472 | 0.00539 | -0.059 | 87.66
2 | 0.533 | 0.00551 | -0.06 | 96.84
2.5 | 0.594 | 0.00564 | -0.06 | 105.33
3 | 0.655 | 0.00589 | -0.061 | 111.044
3.5 | 0.714 | 0.00639 | -0.061 | 111.777
4 | 0.773 | 0.00684 | -0.062 | 113.063
4.5 | 0.83 | 0.00746 | -0.062 | 111.169
5 | 0.885 | 0.00876 | -0.063 | 101.056
5.5 | 0.939 | 0.00912 | -0.063 | 102.889
6 | 0.99 | 0.00901 | -0.064 | 109.901
6.5 | 1.038 | 0.00892 | -0.064 | 116.317
7 | 1.079 | 0.01078 | -0.064 | 100.097
7.5 | 1.115 | 0.01127 | -0.065 | 98.911
8 | 1.144 | 0.0119 | -0.065 | 96.165
8.5 | 1.166 | 0.01253 | -0.065 | 93.112
9 | 1.181 | 0.01325 | -0.065 | 89.147
9.5 | 1.187 | 0.01409 | -0.066 | 84.215
10 | 1.183 | 0.01514 | -0.066 | 78.18
10.5 | 1.17 | 0.01627 | -0.066 | 71.924
11 | 1.148 | 0.01736 | -0.066 | 66.119
11.5 | 1.113 | 0.01923 | -0.066 | 57.877
12 | 1.067 | 0.02156 | -0.066 | 49.487
12.5 | 0.986 | 0.02913 | -0.064 | 33.837
13 | 0.806 | 0.08387 | -0.042 | 9.608
13.5 | 0.736 | 0.09372 | -0.038 | 7.848
14 | 0.664 | 0.10111 | -0.036 | 6.564
14.5 | 0.587 | 0.10877 | -0.035 | 5.4

## 86. Re 6M Mach 0.25 (2)
BIGFOIL.COM POLAR EXPORT
NACA63-312 a=0.8
NACA63-312 a=0.8 |  |  |  | Cl Max: | 1.6586 | at alpha= | 16 | deg
XFOIL ncrit=9 |  |  |  | L/D Max: | 118.793 | at alpha= | 2.5 | deg
Re: | 6000000 |  |  | Cd Min: | 0.22963 | at alpha= | -20 | deg
Mach: | 0.25 |  |  | Cl=0 at alpha= | -2.3494 | deg
|  |  |  | @ Cl=0.1, Cd= | 0.0046336
|  |  |  | @ Cl=0.4, Cd= | 0.0041252
|  |  |  | @ Cl=0.6, Cd= | 0.0051037
alpha (deg) | Cl | Cd | Cm | Cl/Cd
-20 | -0.7194 | 0.22963 | 0.0433 | -3.1329
-19.5 | -0.7116 | 0.21811 | 0.0373 | -3.2626
-19 | -0.6935 | 0.21163 | 0.0329 | -3.2769
-18.5 | -0.6787 | 0.20361 | 0.028 | -3.3333
-18 | -0.6761 | 0.19112 | 0.0215 | -3.5376
-17 | -1.1446 | 0.07384 | -0.0533 | -15.5011
-16.5 | -1.1882 | 0.05901 | -0.0638 | -20.1356
-16 | -1.248 | 0.04442 | -0.074 | -28.0955
-15.5 | -1.2661 | 0.03637 | -0.078 | -34.8117
-15 | -1.2854 | 0.02937 | -0.0799 | -43.7657
-14.5 | -1.2813 | 0.02534 | -0.079 | -50.5643
-14 | -1.2829 | 0.02236 | -0.0752 | -57.3748
-13.5 | -1.269 | 0.01991 | -0.0703 | -63.7368
-13 | -1.2343 | 0.01778 | -0.0674 | -69.4207
-12.5 | -1.1865 | 0.01645 | -0.0653 | -72.1277
-12 | -1.1358 | 0.01522 | -0.0636 | -74.6255
-11.5 | -1.0837 | 0.01398 | -0.0621 | -77.5179
-11 | -1.0287 | 0.01299 | -0.0609 | -79.1917
-10.5 | -0.9719 | 0.01216 | -0.06 | -79.926
-10 | -0.9151 | 0.0113 | -0.0592 | -80.9823
-9.5 | -0.8601 | 0.01005 | -0.0583 | -85.5821
-9 | -0.8012 | 0.00942 | -0.0578 | -85.0531
-8.5 | -0.7417 | 0.0089 | -0.0575 | -83.3371
-8 | -0.682 | 0.00844 | -0.0573 | -80.8057
-7.5 | -0.622 | 0.00801 | -0.0572 | -77.6529
-7 | -0.5618 | 0.00766 | -0.0572 | -73.342
-6.5 | -0.5019 | 0.00721 | -0.0572 | -69.6117
-6 | -0.4415 | 0.00691 | -0.0574 | -63.8929
-5.5 | -0.381 | 0.00667 | -0.0576 | -57.1214
-5 | -0.3205 | 0.00641 | -0.0579 | -50
-4.5 | -0.2599 | 0.00622 | -0.0583 | -41.7846
-4 | -0.1994 | 0.00602 | -0.0587 | -33.1229
-3.5 | -0.1388 | 0.00585 | -0.0591 | -23.7265
-3 | -0.0783 | 0.00568 | -0.0596 | -13.7852
-2.5 | -0.0181 | 0.0054 | -0.0601 | -3.3519
-2 | 0.042 | 0.00505 | -0.0608 | 8.3168
-1.5 | 0.1019 | 0.00462 | -0.0615 | 22.0563
-0.5 | 0.2222 | 0.00406 | -0.0628 | 54.7291
0 | 0.2828 | 0.00405 | -0.0634 | 69.8272
0.5 | 0.3432 | 0.00405 | -0.064 | 84.7407
1 | 0.4036 | 0.00413 | -0.0645 | 97.724
1.5 | 0.4635 | 0.00427 | -0.065 | 108.548
2 | 0.5234 | 0.00441 | -0.0654 | 118.6848
2.5 | 0.5809 | 0.00489 | -0.0656 | 118.7935
3 | 0.6372 | 0.00552 | -0.0655 | 115.4348
3.5 | 0.6928 | 0.0062 | -0.0654 | 111.7419
4 | 0.7481 | 0.00687 | -0.0651 | 108.8937
4.5 | 0.8043 | 0.00739 | -0.0648 | 108.8363
5 | 0.8604 | 0.0079 | -0.0645 | 108.9114
5.5 | 0.9174 | 0.00827 | -0.0642 | 110.9311
6 | 0.9742 | 0.00864 | -0.0639 | 112.7546
6.5 | 1.0305 | 0.00905 | -0.0634 | 113.8674
7 | 1.0864 | 0.00946 | -0.0628 | 114.8414
7.5 | 1.1417 | 0.00991 | -0.062 | 115.2069
8 | 1.1961 | 0.0104 | -0.0611 | 115.0096
8.5 | 1.2491 | 0.01097 | -0.0598 | 113.8651
9 | 1.3017 | 0.01151 | -0.0585 | 113.093
9.5 | 1.3518 | 0.01214 | -0.0566 | 111.3509
10 | 1.3962 | 0.01259 | -0.0537 | 110.8975
10.5 | 1.4427 | 0.01336 | -0.0512 | 107.9865
11 | 1.4839 | 0.01428 | -0.0479 | 103.9146
11.5 | 1.508 | 0.01539 | -0.0417 | 97.9857
12 | 1.5377 | 0.0165 | -0.0369 | 93.1939
12.5 | 1.5655 | 0.01791 | -0.0324 | 87.4093
13 | 1.5903 | 0.01968 | -0.0279 | 80.8079
13.5 | 1.6109 | 0.02189 | -0.0236 | 73.5907
14 | 1.6257 | 0.02473 | -0.0194 | 65.738
14.5 | 1.6372 | 0.0281 | -0.0158 | 58.2633
15 | 1.6491 | 0.03174 | -0.0129 | 51.9565
15.5 | 1.6577 | 0.03598 | -0.0107 | 46.0728
16 | 1.6586 | 0.04136 | -0.0094 | 40.1015
16.5 | 1.6509 | 0.04816 | -0.0091 | 34.2795
17 | 1.638 | 0.05623 | -0.0103 | 29.1304
17.5 | 1.6156 | 0.06625 | -0.0133 | 24.3864
18 | 1.589 | 0.0778 | -0.0181 | 20.4242
18.5 | 1.5565 | 0.09124 | -0.0249 | 17.0594
19 | 1.5216 | 0.10604 | -0.0333 | 14.3493
19.5 | 1.4727 | 0.12436 | -0.0449 | 11.8422
20 | 1.4169 | 0.14495 | -0.0588 | 9.7751

## 87. Re 6M Mach 0.50 (1)
BIGFOIL.COM POLAR EXPORT
NACA63-312 a=0.8
NACA63-312 a=0.8 |  |  |  | Cl Max: | 1.214 | at alpha= | 20 | deg
JavaFoil+Calcfoil stall+Eppler ext transition |  |  |  | L/D Max: | 118.368 | at alpha= | 3.5 | deg
Re: | 6000000 |  |  | Cd Min: | 0.00527 | at alpha= | -1 | deg
Mach: | 0.5 |  |  | Cl=0 at alpha= | -2.3406 | deg
|  |  |  | @ Cl=0.1, Cd= | 0.0053287
|  |  |  | @ Cl=0.4, Cd= | 0.0054204
|  |  |  | @ Cl=0.6, Cd= | 0.0058118
alpha (deg) | Cl | Cd | Cm | Cl/Cd
-20 | -0.966 | 0.15502 | -0.025 | -6.232
-19.5 | -0.939 | 0.14903 | -0.025 | -6.3
-19 | -0.912 | 0.14646 | -0.025 | -6.227
-18.5 | -0.888 | 0.1434 | -0.026 | -6.193
-18 | -0.86 | 0.13746 | -0.026 | -6.253
-17.5 | -0.83 | 0.13391 | -0.025 | -6.198
-17 | -0.802 | 0.14247 | -0.025 | -5.629
-16.5 | -0.776 | 0.12564 | -0.026 | -6.176
-16 | -0.751 | 0.121 | -0.027 | -6.204
-15.5 | -0.722 | 0.1145 | -0.026 | -6.31
-15 | -0.694 | 0.10737 | -0.025 | -6.462
-14.5 | -0.667 | 0.09971 | -0.026 | -6.691
-14 | -0.64 | 0.09277 | -0.026 | -6.901
-13.5 | -0.612 | 0.10196 | -0.026 | -6.006
-13 | -0.585 | 0.09259 | -0.026 | -6.317
-12.5 | -0.558 | 0.08403 | -0.027 | -6.642
-12 | -0.531 | 0.07832 | -0.027 | -6.786
-11.5 | -0.507 | 0.0698 | -0.03 | -7.263
-11 | -0.525 | 0.03235 | -0.045 | -16.231
-10.5 | -0.448 | 0.07223 | -0.026 | -6.198
-10 | -0.42 | 0.07315 | -0.024 | -5.735
-9.5 | -0.395 | 0.05906 | -0.029 | -6.681
-9 | -0.381 | 0.04339 | -0.039 | -8.776
-8.5 | -0.338 | 0.0586 | -0.025 | -5.764
-8 | -0.311 | 0.05255 | -0.027 | -5.916
-7.5 | -0.334 | 0.0134 | -0.053 | -24.922
-7 | -0.492 | 0.01049 | -0.056 | -46.893
-6.5 | -0.495 | 0.00891 | -0.057 | -55.6
-6 | -0.459 | 0.00849 | -0.058 | -54.002
-5.5 | -0.409 | 0.00797 | -0.059 | -51.258
-5 | -0.351 | 0.00765 | -0.059 | -45.897
-4.5 | -0.289 | 0.00739 | -0.06 | -39.154
-4 | -0.225 | 0.00716 | -0.06 | -31.392
-3.5 | -0.158 | 0.00703 | -0.061 | -22.507
-3 | -0.09 | 0.00684 | -0.061 | -13.231
-2.5 | -0.022 | 0.00577 | -0.062 | -3.833
-2 | 0.047 | 0.00543 | -0.063 | 8.569
-1.5 | 0.115 | 0.0053 | -0.063 | 21.785
-1 | 0.185 | 0.00527 | -0.064 | 35.053
-0.5 | 0.253 | 0.00528 | -0.064 | 47.993
0 | 0.323 | 0.00534 | -0.065 | 60.429
0.5 | 0.391 | 0.00541 | -0.065 | 72.311
1 | 0.46 | 0.00549 | -0.066 | 83.884
1.5 | 0.528 | 0.00566 | -0.066 | 93.205
2 | 0.596 | 0.0058 | -0.067 | 102.734
2.5 | 0.664 | 0.006 | -0.067 | 110.533
3 | 0.73 | 0.00638 | -0.068 | 114.465
3.5 | 0.796 | 0.00672 | -0.069 | 118.368
4 | 0.859 | 0.00754 | -0.069 | 113.909
4.5 | 0.918 | 0.0098 | -0.069 | 93.697
5 | 0.973 | 0.0104 | -0.07 | 93.52
5.5 | 1.022 | 0.01098 | -0.07 | 93.08
6 | 1.063 | 0.01177 | -0.07 | 90.384
6.5 | 1.091 | 0.01263 | -0.071 | 86.366
7 | 1.083 | 0.01364 | -0.071 | 79.416
7.5 | 0.997 | 0.01508 | -0.071 | 66.077
8 | 0.563 | 0.05399 | -0.037 | 10.424
8.5 | 0.71 | 0.01762 | -0.072 | 40.327
9 | 0.614 | 0.06244 | -0.034 | 9.838
9.5 | 0.773 | 0.01895 | -0.072 | 40.771
10 | 0.798 | 0.02135 | -0.072 | 37.4
10.5 | 0.698 | 0.07112 | -0.041 | 9.812
11 | 0.86 | 0.02262 | -0.073 | 38.014
11.5 | 0.871 | 0.02847 | -0.071 | 30.589
12 | 0.78 | 0.08103 | -0.044 | 9.627
12.5 | 0.802 | 0.09162 | -0.041 | 8.759
13 | 0.828 | 0.08968 | -0.041 | 9.236
13.5 | 0.854 | 0.09711 | -0.041 | 8.792
14 | 0.882 | 0.10394 | -0.044 | 8.49
14.5 | 0.914 | 0.10742 | -0.048 | 8.51
15 | 0.933 | 0.11401 | -0.043 | 8.185
15.5 | 0.96 | 0.11655 | -0.045 | 8.238
16 | 0.991 | 0.12097 | -0.048 | 8.196
16.5 | 1.021 | 0.12559 | -0.05 | 8.132
17 | 1.039 | 0.14198 | -0.047 | 7.318
17.5 | 1.069 | 0.13284 | -0.049 | 8.045
18 | 1.104 | 0.13231 | -0.053 | 8.343
18.5 | 1.134 | 0.13731 | -0.055 | 8.262
19 | 1.145 | 0.14622 | -0.05 | 7.829
19.5 | 1.175 | 0.14821 | -0.052 | 7.925
20 | 1.214 | 0.14446 | -0.057 | 8.407

## 88. Re 6M Mach 0.50 (2)
BIGFOIL.COM POLAR EXPORT
NACA63-312 a=0.8
NACA63-312 a=0.8 |  |  |  | Cl Max: | 1.3055 | at alpha= | 8.5 | deg
XFOIL ncrit=9 |  |  |  | L/D Max: | 130.392 | at alpha= | 2.5 | deg
Re: | 6000000 |  |  | Cd Min: | 0.12893 | at alpha= | 13.5 | deg
Mach: | 0.5 |  |  | Cl=0 at alpha= | -2.3415 | deg
|  |  |  | @ Cl=0.1, Cd= | 0.0049934
|  |  |  | @ Cl=0.4, Cd= | 0.004209
|  |  |  | @ Cl=0.6, Cd= | 0.0046061
alpha (deg) | Cl | Cd | Cm | Cl/Cd
-12.5 | -0.4932 | 0.12415 | -0.025 | -3.9726
-12 | -0.4891 | 0.11374 | -0.0308 | -4.3002
-11.5 | -0.4876 | 0.10336 | -0.037 | -4.7175
-11 | -0.5062 | 0.09011 | -0.0455 | -5.6176
-10.5 | -0.5213 | 0.07842 | -0.0531 | -6.6475
-10 | -0.5388 | 0.06662 | -0.0612 | -8.0877
-9.5 | -0.568 | 0.0511 | -0.073 | -11.1155
-9 | -0.5912 | 0.04082 | -0.081 | -14.4831
-8.5 | -0.6247 | 0.03262 | -0.0847 | -19.1508
-8 | -0.6592 | 0.02693 | -0.0814 | -24.4783
-7.5 | -0.6681 | 0.01941 | -0.0783 | -34.4204
-7 | -0.6485 | 0.01233 | -0.0749 | -52.5953
-6.5 | -0.5896 | 0.00959 | -0.0721 | -61.4807
-6 | -0.5213 | 0.00816 | -0.0702 | -63.8848
-5.5 | -0.4491 | 0.00746 | -0.069 | -60.2011
-5 | -0.3765 | 0.00702 | -0.0682 | -53.6325
-4.5 | -0.3046 | 0.00667 | -0.0677 | -45.6672
-4 | -0.2332 | 0.00638 | -0.0675 | -36.5517
-3.5 | -0.1622 | 0.00615 | -0.0675 | -26.374
-3 | -0.0918 | 0.00595 | -0.0677 | -15.4286
-2.5 | -0.0219 | 0.00574 | -0.068 | -3.8153
-2 | 0.0472 | 0.00537 | -0.0685 | 8.7896
-1.5 | 0.1159 | 0.00488 | -0.0692 | 23.75
-1 | 0.1844 | 0.00442 | -0.07 | 41.7195
-0.5 | 0.2534 | 0.00419 | -0.0707 | 60.4773
0 | 0.3228 | 0.00418 | -0.0713 | 77.2249
0.5 | 0.3922 | 0.0042 | -0.0719 | 93.381
1 | 0.4614 | 0.00428 | -0.0724 | 107.8037
1.5 | 0.5303 | 0.00442 | -0.0728 | 119.9774
2 | 0.5992 | 0.0046 | -0.0731 | 130.2609
2.5 | 0.665 | 0.0051 | -0.0729 | 130.3922
3 | 0.7269 | 0.00596 | -0.0722 | 121.9631
3.5 | 0.7878 | 0.00687 | -0.071 | 114.6725
4 | 0.8494 | 0.00767 | -0.0696 | 110.7432
4.5 | 0.9122 | 0.00833 | -0.0681 | 109.5078
5 | 0.9772 | 0.00884 | -0.0666 | 110.543
5.5 | 1.0425 | 0.00932 | -0.0647 | 111.8562
6 | 1.1067 | 0.00988 | -0.0623 | 112.0142
6.5 | 1.168 | 0.01057 | -0.0591 | 110.5014
7 | 1.2276 | 0.01131 | -0.0552 | 108.5411
7.5 | 1.2764 | 0.01238 | -0.0494 | 103.1018
8 | 1.2986 | 0.0139 | -0.0397 | 93.4245
8.5 | 1.3055 | 0.01673 | -0.0298 | 78.0335
9 | 1.2964 | 0.02119 | -0.0206 | 61.1798
9.5 | 1.2778 | 0.02676 | -0.013 | 47.7504
10 | 1.2446 | 0.03497 | -0.0087 | 35.5905
10.5 | 1.2093 | 0.0445 | -0.0081 | 27.1753
11 | 1.1754 | 0.05537 | -0.011 | 21.2281
11.5 | 1.1412 | 0.06799 | -0.0171 | 16.7848
12 | 1.1096 | 0.08213 | -0.0258 | 13.5103
12.5 | 1.0823 | 0.09753 | -0.0362 | 11.0971
13 | 1.0609 | 0.11349 | -0.0469 | 9.348
13.5 | 1.0435 | 0.12893 | -0.0564 | 8.0935

## 89. Re 7M Mach 0.00 (1)
BIGFOIL.COM POLAR EXPORT
NACA63-312 a=0.8
NACA63-312 a=0.8 |  |  |  | Cl Max: | 1.242 | at alpha= | 11 | deg
JavaFoil+Calcfoil stall+Eppler ext transition |  |  |  | L/D Max: | 122.912 | at alpha= | 7.5 | deg
Re: | 7000000 |  |  | Cd Min: | 0.00504 | at alpha= | -0.5 | deg
Mach: | 0 |  |  | Cl=0 at alpha= | -2.339 | deg
|  |  |  | @ Cl=0.1, Cd= | 0.00508
|  |  |  | @ Cl=0.4, Cd= | 0.0052117
|  |  |  | @ Cl=0.6, Cd= | 0.0056617
alpha (deg) | Cl | Cd | Cm | Cl/Cd
-16.5 | -0.63 | 0.12192 | -0.021 | -5.17
-16 | -0.651 | 0.11179 | -0.022 | -5.822
-15.5 | -0.669 | 0.10465 | -0.023 | -6.395
-15 | -0.687 | 0.0976 | -0.024 | -7.034
-14.5 | -0.702 | 0.09012 | -0.025 | -7.793
-14 | -0.713 | 0.08497 | -0.026 | -8.396
-13.5 | -0.721 | 0.07673 | -0.027 | -9.403
-13 | -0.735 | 0.06317 | -0.031 | -11.635
-12.5 | -0.813 | 0.02145 | -0.04 | -37.914
-12 | -0.822 | 0.01628 | -0.042 | -50.478
-11.5 | -0.825 | 0.01291 | -0.043 | -63.887
-11 | -0.819 | 0.0113 | -0.045 | -72.52
-10.5 | -0.81 | 0.01007 | -0.046 | -80.415
-10 | -0.78 | 0.00957 | -0.046 | -81.542
-9.5 | -0.746 | 0.00917 | -0.047 | -81.337
-9 | -0.708 | 0.00879 | -0.047 | -80.528
-8.5 | -0.667 | 0.00849 | -0.048 | -78.512
-8 | -0.623 | 0.00819 | -0.048 | -76.05
-7.5 | -0.576 | 0.00791 | -0.049 | -72.799
-7 | -0.527 | 0.00767 | -0.049 | -68.646
-6.5 | -0.475 | 0.00746 | -0.05 | -63.746
-6 | -0.422 | 0.00723 | -0.05 | -58.359
-5.5 | -0.367 | 0.00702 | -0.051 | -52.317
-5 | -0.311 | 0.00689 | -0.051 | -45.191
-4.5 | -0.254 | 0.00676 | -0.052 | -37.633
-4 | -0.196 | 0.0066 | -0.052 | -29.715
-3.5 | -0.138 | 0.00647 | -0.053 | -21.266
-3 | -0.079 | 0.00638 | -0.053 | -12.309
-2.5 | -0.019 | 0.00544 | -0.054 | -3.528
-2 | 0.04 | 0.00524 | -0.054 | 7.707
-1.5 | 0.1 | 0.00508 | -0.055 | 19.679
-1 | 0.16 | 0.00508 | -0.055 | 31.462
-0.5 | 0.22 | 0.00504 | -0.056 | 43.563
0 | 0.279 | 0.00509 | -0.056 | 54.92
0.5 | 0.339 | 0.00515 | -0.057 | 65.864
1 | 0.399 | 0.00521 | -0.057 | 76.485
1.5 | 0.457 | 0.00531 | -0.058 | 86.132
2 | 0.517 | 0.00542 | -0.058 | 95.299
2.5 | 0.576 | 0.00555 | -0.058 | 103.748
3 | 0.634 | 0.00582 | -0.059 | 108.982
3.5 | 0.692 | 0.00628 | -0.059 | 110.114
4 | 0.749 | 0.00679 | -0.06 | 110.322
4.5 | 0.805 | 0.00762 | -0.06 | 105.645
5 | 0.859 | 0.0082 | -0.061 | 104.777
5.5 | 0.912 | 0.0086 | -0.061 | 106.034
6 | 0.964 | 0.00888 | -0.062 | 108.512
6.5 | 1.013 | 0.00927 | -0.062 | 109.279
7 | 1.057 | 0.00913 | -0.062 | 115.872
7.5 | 1.098 | 0.00894 | -0.063 | 122.912
8 | 1.134 | 0.01088 | -0.063 | 104.288
8.5 | 1.166 | 0.01138 | -0.063 | 102.409
9 | 1.192 | 0.01192 | -0.064 | 99.979
9.5 | 1.212 | 0.01254 | -0.064 | 96.646
10 | 1.228 | 0.01323 | -0.064 | 92.787
10.5 | 1.237 | 0.01405 | -0.064 | 88.092
11 | 1.242 | 0.01479 | -0.065 | 83.983
11.5 | 1.24 | 0.0158 | -0.065 | 78.462
12 | 1.233 | 0.01688 | -0.065 | 73.063
12.5 | 1.218 | 0.01823 | -0.065 | 66.84
13 | 1.193 | 0.01985 | -0.065 | 60.08
13.5 | 1.163 | 0.02148 | -0.065 | 54.155
14 | 1.125 | 0.0242 | -0.065 | 46.485
14.5 | 1.077 | 0.02923 | -0.064 | 36.838
15 | 1.028 | 0.03516 | -0.063 | 29.228
15.5 | 0.951 | 0.05443 | -0.059 | 17.474
16 | 0.866 | 0.08933 | -0.05 | 9.693

## 90. Re 7M Mach 0.00 (2)
BIGFOIL.COM POLAR EXPORT
NACA63-312 a=0.8
NACA63-312 a=0.8 |  |  |  | Cl Max: | 1.809 | at alpha= | 19.5 | deg
XFOIL ncrit=9 |  |  |  | L/D Max: | 120.094 | at alpha= | 8 | deg
Re: | 7000000 |  |  | Cd Min: | 0.05581 | at alpha= | 20 | deg
Mach: | 0 |  |  | Cl=0 at alpha= | -2.3506 | deg
|  |  |  | @ Cl=0.1, Cd= | 0.0045611
|  |  |  | @ Cl=0.4, Cd= | 0.0040882
|  |  |  | @ Cl=0.6, Cd= | 0.0053477
alpha (deg) | Cl | Cd | Cm | Cl/Cd
-20 | -1.543 | 0.04263 | -0.0638 | -36.1952
-19.5 | -1.5524 | 0.03637 | -0.0661 | -42.6835
-19 | -1.5521 | 0.0316 | -0.0672 | -49.1171
-18.5 | -1.5467 | 0.02773 | -0.0673 | -55.7771
-18 | -1.5373 | 0.0246 | -0.0666 | -62.4919
-17.5 | -1.5244 | 0.02219 | -0.065 | -68.6976
-17 | -1.5204 | 0.02024 | -0.0608 | -75.1186
-16.5 | -1.4949 | 0.01905 | -0.0578 | -78.4724
-16 | -1.4576 | 0.01796 | -0.0565 | -81.1581
-15.5 | -1.4187 | 0.01701 | -0.0551 | -83.4039
-15 | -1.3803 | 0.01577 | -0.0536 | -87.5269
-14.5 | -1.3368 | 0.01474 | -0.0527 | -90.692
-14 | -1.2903 | 0.01387 | -0.0521 | -93.0281
-13.5 | -1.2415 | 0.01312 | -0.0517 | -94.6265
-13 | -1.1913 | 0.01244 | -0.0515 | -95.7637
-12.5 | -1.1397 | 0.01186 | -0.0514 | -96.0961
-12 | -1.0873 | 0.0113 | -0.0513 | -96.2212
-11.5 | -1.0341 | 0.01079 | -0.0514 | -95.8387
-11 | -0.9802 | 0.01033 | -0.0515 | -94.8887
-10.5 | -0.9263 | 0.00982 | -0.0516 | -94.3279
-10 | -0.8726 | 0.00918 | -0.0517 | -95.0545
-9.5 | -0.8176 | 0.00872 | -0.0519 | -93.7615
-9 | -0.7621 | 0.00832 | -0.0522 | -91.5986
-8.5 | -0.7061 | 0.00797 | -0.0525 | -88.5947
-8 | -0.6498 | 0.00766 | -0.0528 | -84.8303
-7.5 | -0.5932 | 0.00738 | -0.0532 | -80.3794
-7 | -0.5364 | 0.00709 | -0.0536 | -75.6559
-6.5 | -0.4794 | 0.00678 | -0.054 | -70.708
-6 | -0.4221 | 0.00655 | -0.0544 | -64.4427
-5.5 | -0.3645 | 0.00637 | -0.0549 | -57.2214
-5 | -0.3069 | 0.00614 | -0.0554 | -49.9837
-4.5 | -0.2491 | 0.00597 | -0.0559 | -41.7253
-4 | -0.1912 | 0.00581 | -0.0564 | -32.9088
-3.5 | -0.1332 | 0.00565 | -0.057 | -23.5752
-3 | -0.0752 | 0.00548 | -0.0575 | -13.7226
-2.5 | -0.0173 | 0.00523 | -0.0581 | -3.3078
-2 | 0.0406 | 0.00494 | -0.0587 | 8.2186
-1.5 | 0.0984 | 0.00457 | -0.0594 | 21.5317
-1 | 0.1562 | 0.00425 | -0.0601 | 36.7529
-0.5 | 0.214 | 0.00401 | -0.0607 | 53.3666
0 | 0.2723 | 0.00398 | -0.0613 | 68.4171
0.5 | 0.3305 | 0.00398 | -0.0619 | 83.0402
1 | 0.3884 | 0.00406 | -0.0624 | 95.665
1.5 | 0.446 | 0.0042 | -0.0629 | 106.1905
2.5 | 0.5583 | 0.00492 | -0.0635 | 113.4756
3 | 0.6129 | 0.00548 | -0.0636 | 111.8431
3.5 | 0.6672 | 0.00604 | -0.0637 | 110.4636
4 | 0.7212 | 0.00661 | -0.0637 | 109.1074
5 | 0.8298 | 0.00752 | -0.0636 | 110.3457
5.5 | 0.8846 | 0.00784 | -0.0637 | 112.8316
6 | 0.9391 | 0.00817 | -0.0637 | 114.9449
6.5 | 0.9932 | 0.00851 | -0.0636 | 116.7098
7 | 1.0471 | 0.00883 | -0.0636 | 118.5844
7.5 | 1.1 | 0.00924 | -0.0633 | 119.0476
8 | 1.1529 | 0.0096 | -0.0631 | 120.0938
8.5 | 1.2044 | 0.01004 | -0.0627 | 119.9602
9 | 1.2554 | 0.01049 | -0.0622 | 119.6759
9.5 | 1.3059 | 0.01092 | -0.0617 | 119.5879
10 | 1.354 | 0.01136 | -0.0608 | 119.1901
11 | 1.4454 | 0.01234 | -0.0581 | 117.1313
11.5 | 1.4902 | 0.01298 | -0.0567 | 114.8074
12 | 1.5321 | 0.01373 | -0.0549 | 111.5878
12.5 | 1.5698 | 0.0146 | -0.0525 | 107.5205
13 | 1.6008 | 0.01533 | -0.0487 | 104.4227
13.5 | 1.6262 | 0.01621 | -0.0444 | 100.3208
14 | 1.6518 | 0.01731 | -0.0405 | 95.4246
14.5 | 1.6754 | 0.01866 | -0.0369 | 89.7856
15 | 1.6984 | 0.02018 | -0.0335 | 84.1625
15.5 | 1.7171 | 0.02211 | -0.0302 | 77.6617
16 | 1.734 | 0.02433 | -0.0271 | 71.27
16.5 | 1.7541 | 0.02646 | -0.0247 | 66.2925
17 | 1.7693 | 0.02915 | -0.0224 | 60.6964
17.5 | 1.7839 | 0.03206 | -0.0206 | 55.6425
18 | 1.7941 | 0.03557 | -0.0191 | 50.4386
18.5 | 1.8023 | 0.03954 | -0.0181 | 45.5817
19 | 1.8077 | 0.04411 | -0.0176 | 40.9816
19.5 | 1.809 | 0.04947 | -0.0177 | 36.5676
20 | 1.8053 | 0.05581 | -0.0186 | 32.3472

## 91. Re 7M Mach 0.10 (1)
BIGFOIL.COM POLAR EXPORT
NACA63-312 a=0.8
NACA63-312 a=0.8 |  |  |  | Cl Max: | 1.232 | at alpha= | 11 | deg
JavaFoil+Calcfoil stall+Eppler ext transition |  |  |  | L/D Max: | 115.505 | at alpha= | 7 | deg
Re: | 7000000 |  |  | Cd Min: | 0.00506 | at alpha= | -0.5 | deg
Mach: | 0.1 |  |  | Cl=0 at alpha= | -2.3417 | deg
|  |  |  | @ Cl=0.1, Cd= | 0.0050827
|  |  |  | @ Cl=0.4, Cd= | 0.0052285
|  |  |  | @ Cl=0.6, Cd= | 0.0056819
alpha (deg) | Cl | Cd | Cm | Cl/Cd
-16 | -0.615 | 0.11461 | -0.021 | -5.369
-15.5 | -0.637 | 0.10738 | -0.022 | -5.933
-15 | -0.656 | 0.10236 | -0.022 | -6.411
-14.5 | -0.676 | 0.09296 | -0.024 | -7.275
-14 | -0.693 | 0.08602 | -0.025 | -8.053
-13.5 | -0.704 | 0.07744 | -0.027 | -9.087
-13 | -0.722 | 0.06241 | -0.031 | -11.571
-12.5 | -0.786 | 0.02655 | -0.039 | -29.608
-12 | -0.806 | 0.01783 | -0.042 | -45.191
-11.5 | -0.81 | 0.01398 | -0.043 | -57.964
-11 | -0.812 | 0.01147 | -0.045 | -70.805
-10.5 | -0.806 | 0.01026 | -0.046 | -78.571
-10 | -0.778 | 0.00967 | -0.047 | -80.484
-9.5 | -0.745 | 0.00926 | -0.047 | -80.461
-9 | -0.708 | 0.00882 | -0.048 | -80.213
-8.5 | -0.667 | 0.00857 | -0.048 | -77.92
-8 | -0.624 | 0.00825 | -0.049 | -75.573
-7.5 | -0.577 | 0.00793 | -0.049 | -72.819
-7 | -0.528 | 0.0077 | -0.05 | -68.618
-6.5 | -0.477 | 0.00747 | -0.05 | -63.875
-6 | -0.424 | 0.00724 | -0.051 | -58.526
-5.5 | -0.369 | 0.00708 | -0.051 | -52.153
-5 | -0.313 | 0.00689 | -0.051 | -45.373
-4.5 | -0.255 | 0.00676 | -0.052 | -37.792
-4 | -0.197 | 0.0066 | -0.052 | -29.861
-3.5 | -0.138 | 0.0065 | -0.053 | -21.289
-3 | -0.079 | 0.00638 | -0.053 | -12.372
-2.5 | -0.019 | 0.00544 | -0.054 | -3.544
-2 | 0.041 | 0.00524 | -0.054 | 7.738
-1.5 | 0.101 | 0.00508 | -0.055 | 19.787
-1 | 0.161 | 0.00508 | -0.055 | 31.647
-0.5 | 0.221 | 0.00506 | -0.056 | 43.57
0 | 0.281 | 0.00511 | -0.056 | 54.936
0.5 | 0.341 | 0.00514 | -0.057 | 66.249
1 | 0.401 | 0.00523 | -0.057 | 76.642
1.5 | 0.46 | 0.00531 | -0.058 | 86.568
2 | 0.519 | 0.00542 | -0.058 | 95.782
2.5 | 0.578 | 0.00557 | -0.059 | 103.811
3 | 0.637 | 0.00587 | -0.059 | 108.618
3.5 | 0.695 | 0.00631 | -0.06 | 110.285
4 | 0.753 | 0.00681 | -0.06 | 110.583
4.5 | 0.809 | 0.0077 | -0.061 | 105.099
5 | 0.863 | 0.00826 | -0.061 | 104.488
5.5 | 0.916 | 0.00861 | -0.061 | 106.389
6 | 0.968 | 0.00897 | -0.062 | 107.881
6.5 | 1.017 | 0.00931 | -0.062 | 109.263
7 | 1.061 | 0.00919 | -0.063 | 115.505
7.5 | 1.101 | 0.01051 | -0.063 | 104.772
8 | 1.137 | 0.01098 | -0.063 | 103.561
8.5 | 1.167 | 0.0115 | -0.064 | 101.455
9 | 1.191 | 0.01206 | -0.064 | 98.802
9.5 | 1.211 | 0.01269 | -0.064 | 95.418
10 | 1.224 | 0.01342 | -0.065 | 91.181
10.5 | 1.231 | 0.01425 | -0.065 | 86.353
11 | 1.232 | 0.01504 | -0.065 | 81.953
11.5 | 1.227 | 0.01611 | -0.065 | 76.168
12 | 1.217 | 0.01725 | -0.065 | 70.547
12.5 | 1.197 | 0.0187 | -0.065 | 64.02
13 | 1.167 | 0.0204 | -0.065 | 57.204
13.5 | 1.131 | 0.0224 | -0.065 | 50.481
14 | 1.083 | 0.02623 | -0.065 | 41.304
14.5 | 1.012 | 0.03778 | -0.062 | 26.784
15 | 0.945 | 0.05185 | -0.059 | 18.225
15.5 | 0.85 | 0.08945 | -0.049 | 9.503
16 | 0.797 | 0.10724 | -0.044 | 7.436

## 92. Re 7M Mach 0.10 (2)
BIGFOIL.COM POLAR EXPORT
NACA63-312 a=0.8
NACA63-312 a=0.8 |  |  |  | Cl Max: | 1.7894 | at alpha= | 19 | deg
XFOIL ncrit=9 |  |  |  | L/D Max: | 119.979 | at alpha= | 8 | deg
Re: | 7000000 |  |  | Cd Min: | 0.06287 | at alpha= | 20 | deg
Mach: | 0.1 |  |  | Cl=0 at alpha= | -2.3505 | deg
|  |  |  | @ Cl=0.1, Cd= | 0.0045743
|  |  |  | @ Cl=0.4, Cd= | 0.0040824
|  |  |  | @ Cl=0.6, Cd= | 0.0053177
alpha (deg) | Cl | Cd | Cm | Cl/Cd
-20 | -1.4765 | 0.05399 | -0.0607 | -27.3477
-19.5 | -1.5024 | 0.04473 | -0.0657 | -33.5882
-19 | -1.5169 | 0.03764 | -0.0687 | -40.3002
-18.5 | -1.5217 | 0.03217 | -0.0701 | -47.3018
-18 | -1.5186 | 0.02794 | -0.0703 | -54.3522
-17.5 | -1.5093 | 0.02471 | -0.0695 | -61.0805
-17 | -1.4999 | 0.02202 | -0.0675 | -68.1153
-16.5 | -1.495 | 0.02023 | -0.0628 | -73.9001
-15.5 | -1.4268 | 0.01787 | -0.0587 | -79.8433
-15 | -1.3866 | 0.01686 | -0.057 | -82.242
-14.5 | -1.3463 | 0.01552 | -0.0555 | -86.7461
-14 | -1.301 | 0.01446 | -0.0545 | -89.9723
-13.5 | -1.2525 | 0.01359 | -0.0538 | -92.1634
-13 | -1.202 | 0.01283 | -0.0534 | -93.6867
-12.5 | -1.15 | 0.01219 | -0.0531 | -94.3396
-12 | -1.0971 | 0.01158 | -0.0529 | -94.7409
-11.5 | -1.0435 | 0.01101 | -0.0527 | -94.7775
-11 | -0.989 | 0.01051 | -0.0527 | -94.1009
-10.5 | -0.9337 | 0.0101 | -0.0528 | -92.4455
-10 | -0.8799 | 0.00934 | -0.0527 | -94.2077
-9.5 | -0.8244 | 0.00884 | -0.0528 | -93.2579
-9 | -0.7683 | 0.00841 | -0.0529 | -91.3555
-8.5 | -0.7118 | 0.00805 | -0.0532 | -88.4224
-8 | -0.6549 | 0.00772 | -0.0534 | -84.8316
-7.5 | -0.5978 | 0.00743 | -0.0538 | -80.4576
-6.5 | -0.483 | 0.00682 | -0.0545 | -70.8211
-6 | -0.4252 | 0.00658 | -0.0549 | -64.6201
-5.5 | -0.3671 | 0.00639 | -0.0553 | -57.4491
-5 | -0.3091 | 0.00615 | -0.0558 | -50.2602
-4.5 | -0.2508 | 0.00599 | -0.0563 | -41.8698
-4 | -0.1925 | 0.00582 | -0.0568 | -33.0756
-3.5 | -0.1341 | 0.00566 | -0.0573 | -23.6926
-3 | -0.0757 | 0.0055 | -0.0578 | -13.7636
-2.5 | -0.0174 | 0.00525 | -0.0584 | -3.3143
-2 | 0.0408 | 0.00495 | -0.059 | 8.2424
-1.5 | 0.099 | 0.00458 | -0.0597 | 21.6157
-1 | 0.1571 | 0.00425 | -0.0604 | 36.9647
-0.5 | 0.2153 | 0.00402 | -0.061 | 53.5572
0 | 0.2739 | 0.00399 | -0.0616 | 68.6466
0.5 | 0.3325 | 0.00398 | -0.0622 | 83.5427
1 | 0.3907 | 0.00406 | -0.0627 | 96.2315
1.5 | 0.4487 | 0.0042 | -0.0632 | 106.8333
2 | 0.5067 | 0.00434 | -0.0636 | 116.7512
2.5 | 0.5617 | 0.00492 | -0.0638 | 114.1667
3 | 0.6166 | 0.00549 | -0.0639 | 112.3133
4 | 0.7255 | 0.00663 | -0.0639 | 109.4268
4.5 | 0.7802 | 0.00709 | -0.0639 | 110.0423
5 | 0.8347 | 0.00755 | -0.0638 | 110.5563
5.5 | 0.8899 | 0.00788 | -0.0638 | 112.9315
6 | 0.9449 | 0.00821 | -0.0638 | 115.0914
6.5 | 0.9993 | 0.00856 | -0.0637 | 116.7407
7 | 1.0536 | 0.00889 | -0.0636 | 118.5152
7.5 | 1.1069 | 0.0093 | -0.0632 | 119.0215
8 | 1.1602 | 0.00967 | -0.063 | 119.9793
8.5 | 1.2119 | 0.01014 | -0.0624 | 119.5168
9.5 | 1.3141 | 0.01104 | -0.0612 | 119.0308
10 | 1.3622 | 0.01154 | -0.0601 | 118.0416
10.5 | 1.407 | 0.01192 | -0.0582 | 118.0369
11 | 1.454 | 0.01252 | -0.057 | 116.1342
11.5 | 1.498 | 0.01324 | -0.0553 | 113.142
12 | 1.5387 | 0.01406 | -0.0531 | 109.4381
12.5 | 1.5756 | 0.01488 | -0.0502 | 105.8871
13 | 1.6015 | 0.01569 | -0.0454 | 102.0714
13.5 | 1.6277 | 0.0167 | -0.0413 | 97.4671
14 | 1.6524 | 0.01799 | -0.0373 | 91.851
14.5 | 1.6739 | 0.0196 | -0.0335 | 85.4031
15 | 1.696 | 0.02134 | -0.0301 | 79.4752
15.5 | 1.7142 | 0.02348 | -0.0268 | 73.0068
16 | 1.7333 | 0.02572 | -0.024 | 67.3911
16.5 | 1.7512 | 0.02822 | -0.0216 | 62.0553
17 | 1.765 | 0.03125 | -0.0194 | 56.48
17.5 | 1.7758 | 0.03473 | -0.0177 | 51.1316
18 | 1.7837 | 0.0388 | -0.0165 | 45.9716
18.5 | 1.7888 | 0.04346 | -0.0158 | 41.1597
19 | 1.7894 | 0.04896 | -0.0159 | 36.5482
19.5 | 1.7862 | 0.05536 | -0.0167 | 32.2652
20 | 1.7773 | 0.06287 | -0.0185 | 28.2694

## 93. Re 7M Mach 0.25 (1)
BIGFOIL.COM POLAR EXPORT
NACA63-312 a=0.8
NACA63-312 a=0.8 |  |  |  | Cl Max: | 1.188 | at alpha= | 9.5 | deg
JavaFoil+Calcfoil stall+Eppler ext transition |  |  |  | L/D Max: | 112.985 | at alpha= | 6.5 | deg
Re: | 7000000 |  |  | Cd Min: | 0.0051 | at alpha= | -1 | deg
Mach: | 0.25 |  |  | Cl=0 at alpha= | -2.3387 | deg
|  |  |  | @ Cl=0.1, Cd= | 0.0051293
|  |  |  | @ Cl=0.4, Cd= | 0.0052445
|  |  |  | @ Cl=0.6, Cd= | 0.10719
alpha (deg) | Cl | Cd | Cm | Cl/Cd
-15 | -0.406 | 0.11438 | -0.021 | -3.547
-14.5 | -0.46 | 0.1079 | -0.021 | -4.259
-14 | -0.508 | 0.09994 | -0.021 | -5.083
-13.5 | -0.544 | 0.09206 | -0.023 | -5.912
-13 | -0.574 | 0.086 | -0.023 | -6.677
-12.5 | -0.599 | 0.07922 | -0.024 | -7.564
-12 | -0.619 | 0.07202 | -0.027 | -8.598
-11.5 | -0.649 | 0.05451 | -0.033 | -11.901
-11 | -0.721 | 0.02056 | -0.043 | -35.065
-10.5 | -0.741 | 0.01376 | -0.045 | -53.867
-10 | -0.751 | 0.0104 | -0.047 | -72.161
-9.5 | -0.733 | 0.00994 | -0.048 | -73.7
-9 | -0.703 | 0.00933 | -0.049 | -75.343
-8.5 | -0.668 | 0.00893 | -0.049 | -74.77
-8 | -0.628 | 0.00852 | -0.05 | -73.729
-7.5 | -0.584 | 0.00824 | -0.05 | -70.966
-7 | -0.537 | 0.00789 | -0.051 | -68.015
-6.5 | -0.486 | 0.00765 | -0.051 | -63.532
-6 | -0.433 | 0.0074 | -0.052 | -58.516
-5.5 | -0.378 | 0.00719 | -0.052 | -52.547
-5 | -0.321 | 0.00702 | -0.053 | -45.636
-4.5 | -0.262 | 0.00683 | -0.053 | -38.343
-4 | -0.202 | 0.00669 | -0.054 | -30.26
-3.5 | -0.142 | 0.00657 | -0.054 | -21.623
-3 | -0.081 | 0.00645 | -0.055 | -12.565
-2.5 | -0.02 | 0.00551 | -0.055 | -3.594
-2 | 0.042 | 0.00531 | -0.056 | 7.848
-1.5 | 0.103 | 0.00512 | -0.056 | 20.182
-1 | 0.165 | 0.0051 | -0.057 | 32.397
-0.5 | 0.227 | 0.0051 | -0.057 | 44.422
0 | 0.288 | 0.00513 | -0.058 | 56.234
0.5 | 0.35 | 0.00518 | -0.058 | 67.53
1 | 0.412 | 0.00526 | -0.059 | 78.247
1.5 | 0.472 | 0.00535 | -0.059 | 88.308
2 | 0.533 | 0.00547 | -0.06 | 97.433
2.5 | 0.594 | 0.00567 | -0.06 | 104.797
3 | 0.655 | 0.00602 | -0.061 | 108.807
3.5 | 0.714 | 0.00643 | -0.061 | 111.02
4 | 0.773 | 0.00699 | -0.062 | 110.525
4.5 | 0.83 | 0.0076 | -0.062 | 109.227
5 | 0.885 | 0.00856 | -0.063 | 103.351
5.5 | 0.939 | 0.00892 | -0.063 | 105.308
6 | 0.99 | 0.0088 | -0.064 | 112.578
6.5 | 1.038 | 0.00919 | -0.064 | 112.985
7 | 1.08 | 0.01053 | -0.064 | 102.587
7.5 | 1.116 | 0.011 | -0.065 | 101.495
8 | 1.145 | 0.01159 | -0.065 | 98.859
8.5 | 1.168 | 0.01219 | -0.065 | 95.762
9 | 1.182 | 0.01288 | -0.066 | 91.766
9.5 | 1.188 | 0.0137 | -0.066 | 86.737
10 | 1.185 | 0.01471 | -0.066 | 80.542
10.5 | 1.172 | 0.01578 | -0.066 | 74.225
11 | 1.149 | 0.01683 | -0.066 | 68.286
11.5 | 1.115 | 0.01859 | -0.066 | 59.963
12 | 1.07 | 0.02066 | -0.066 | 51.765
12.5 | 0.999 | 0.02567 | -0.065 | 38.905
13 | 0.813 | 0.07912 | -0.045 | 10.27
13.5 | 0.737 | 0.09231 | -0.039 | 7.984
14 | 0.665 | 0.09927 | -0.038 | 6.698
14.5 | 0.588 | 0.10719 | -0.036 | 5.484

## 94. Re 7M Mach 0.25 (2)
BIGFOIL.COM POLAR EXPORT
NACA63-312 a=0.8
NACA63-312 a=0.8 |  |  |  | Cl Max: | 1.6878 | at alpha= | 16 | deg
XFOIL ncrit=9 |  |  |  | L/D Max: | 119.794 | at alpha= | 2 | deg
Re: | 7000000 |  |  | Cd Min: | 0.22375 | at alpha= | -20 | deg
Mach: | 0.25 |  |  | Cl=0 at alpha= | -2.3488 | deg
|  |  |  | @ Cl=0.1, Cd= | 0.0046436
|  |  |  | @ Cl=0.4, Cd= | 0.0040752
|  |  |  | @ Cl=0.6, Cd= | 0.0051692
alpha (deg) | Cl | Cd | Cm | Cl/Cd
-20 | -0.7311 | 0.22375 | 0.0415 | -3.2675
-19.5 | -0.7164 | 0.21581 | 0.0365 | -3.3196
-19 | -0.6983 | 0.2094 | 0.032 | -3.3348
-18.5 | -0.6998 | 0.19544 | 0.0249 | -3.5806
-17.5 | -1.1992 | 0.07353 | -0.0554 | -16.309
-17 | -1.2648 | 0.05619 | -0.0681 | -22.5093
-16.5 | -1.2851 | 0.0467 | -0.074 | -27.5182
-16 | -1.3216 | 0.03666 | -0.0796 | -36.0502
-15.5 | -1.3277 | 0.0307 | -0.0811 | -43.2476
-15 | -1.335 | 0.02557 | -0.0808 | -52.2096
-14.5 | -1.3255 | 0.02247 | -0.0789 | -58.9898
-14 | -1.3227 | 0.02036 | -0.0723 | -64.9656
-13.5 | -1.2858 | 0.01869 | -0.0693 | -68.7961
-13 | -1.249 | 0.01652 | -0.0664 | -75.6053
-12.5 | -1.1995 | 0.01517 | -0.0645 | -79.0705
-12 | -1.146 | 0.0141 | -0.0629 | -81.2766
-11.5 | -1.0916 | 0.01304 | -0.0616 | -83.7117
-11 | -1.0354 | 0.0121 | -0.0604 | -85.5702
-10.5 | -0.9777 | 0.01135 | -0.0596 | -86.141
-10 | -0.919 | 0.0107 | -0.0589 | -85.8879
-9.5 | -0.862 | 0.00975 | -0.0581 | -88.4103
-9 | -0.8035 | 0.00903 | -0.0576 | -88.9812
-8.5 | -0.7437 | 0.00854 | -0.0573 | -87.0843
-8 | -0.6837 | 0.00811 | -0.0572 | -84.3033
-7.5 | -0.6235 | 0.00772 | -0.0571 | -80.7642
-7 | -0.5631 | 0.00739 | -0.0571 | -76.1976
-6.5 | -0.5027 | 0.00704 | -0.0572 | -71.4062
-6 | -0.4423 | 0.00672 | -0.0573 | -65.8185
-5.5 | -0.3816 | 0.00649 | -0.0576 | -58.7982
-5 | -0.321 | 0.00627 | -0.0579 | -51.1962
-4.5 | -0.2604 | 0.00607 | -0.0583 | -42.8995
-4 | -0.1998 | 0.00588 | -0.0587 | -33.9796
-3.5 | -0.1392 | 0.00573 | -0.0591 | -24.2932
-3 | -0.0786 | 0.00556 | -0.0596 | -14.1367
-2.5 | -0.0182 | 0.00532 | -0.0601 | -3.4211
-2 | 0.042 | 0.00502 | -0.0607 | 8.3665
-1.5 | 0.1021 | 0.00463 | -0.0614 | 22.0518
-1 | 0.1622 | 0.00428 | -0.0621 | 37.8972
-0.5 | 0.2223 | 0.00404 | -0.0628 | 55.0248
0 | 0.2829 | 0.004 | -0.0634 | 70.725
0.5 | 0.3434 | 0.004 | -0.064 | 85.85
1 | 0.4036 | 0.00408 | -0.0645 | 98.9216
1.5 | 0.4636 | 0.00423 | -0.065 | 109.5981
2 | 0.5235 | 0.00437 | -0.0654 | 119.7941
2.5 | 0.5803 | 0.00496 | -0.0655 | 116.996
3 | 0.6368 | 0.00556 | -0.0655 | 114.5324
3.5 | 0.6928 | 0.0062 | -0.0654 | 111.7419
4 | 0.7488 | 0.00679 | -0.0652 | 110.2798
4.5 | 0.8052 | 0.00729 | -0.065 | 110.4527
5 | 0.862 | 0.00773 | -0.0648 | 111.5136
5.5 | 0.9192 | 0.00809 | -0.0645 | 113.6218
6 | 0.9764 | 0.00843 | -0.0642 | 115.8244
6.5 | 1.0331 | 0.00881 | -0.0638 | 117.2645
7 | 1.0891 | 0.00923 | -0.0632 | 117.9957
7.5 | 1.145 | 0.00964 | -0.0625 | 118.7759
8 | 1.1995 | 0.01014 | -0.0616 | 118.2939
8.5 | 1.2536 | 0.01064 | -0.0605 | 117.8195
9 | 1.3066 | 0.01118 | -0.0592 | 116.8694
9.5 | 1.3569 | 0.01186 | -0.0574 | 114.4098
10 | 1.4068 | 0.01239 | -0.0555 | 113.5432
10.5 | 1.4505 | 0.01292 | -0.0523 | 112.2678
11 | 1.4922 | 0.01389 | -0.049 | 107.4298
11.5 | 1.525 | 0.01478 | -0.0441 | 103.18
12 | 1.553 | 0.01581 | -0.0388 | 98.229
12.5 | 1.5802 | 0.01715 | -0.034 | 92.1399
13 | 1.6041 | 0.01889 | -0.0292 | 84.9179
13.5 | 1.6258 | 0.02094 | -0.0248 | 77.6409
14 | 1.6442 | 0.02344 | -0.0206 | 70.1451
14.5 | 1.6599 | 0.02637 | -0.0168 | 62.9465
15 | 1.674 | 0.0297 | -0.0137 | 56.3636
15.5 | 1.6838 | 0.03367 | -0.0111 | 50.0089
16 | 1.6878 | 0.03853 | -0.0093 | 43.8048
16.5 | 1.6829 | 0.04473 | -0.0084 | 37.6235
17 | 1.6742 | 0.05199 | -0.0088 | 32.2023
17.5 | 1.6557 | 0.06109 | -0.0109 | 27.1026
18 | 1.6326 | 0.07164 | -0.0147 | 22.7889
18.5 | 1.6043 | 0.08383 | -0.0203 | 19.1375
19 | 1.5722 | 0.09756 | -0.0276 | 16.1152
19.5 | 1.5282 | 0.11428 | -0.0377 | 13.3724
20 | 1.4776 | 0.1331 | -0.05 | 11.1014

## 95. Re 7M Mach 0.50 (1)
BIGFOIL.COM POLAR EXPORT
NACA63-312 a=0.8
NACA63-312 a=0.8 |  |  |  | Cl Max: | 1.228 | at alpha= | 20 | deg
JavaFoil+Calcfoil stall+Eppler ext transition |  |  |  | L/D Max: | 117.018 | at alpha= | 3.5 | deg
Re: | 7000000 |  |  | Cd Min: | 0.00524 | at alpha= | -0.5 | deg
Mach: | 0.5 |  |  | Cl=0 at alpha= | -2.3406 | deg
|  |  |  | @ Cl=0.1, Cd= | 0.0053251
|  |  |  | @ Cl=0.4, Cd= | 0.0053722
|  |  |  | @ Cl=0.6, Cd= | 0.0058135
alpha (deg) | Cl | Cd | Cm | Cl/Cd
-20 | -0.968 | 0.1539 | -0.026 | -6.287
-19.5 | -0.939 | 0.14804 | -0.025 | -6.344
-19 | -0.912 | 0.14537 | -0.025 | -6.275
-18.5 | -0.889 | 0.14365 | -0.027 | -6.186
-18 | -0.86 | 0.13501 | -0.026 | -6.374
-17.5 | -0.832 | 0.13143 | -0.026 | -6.327
-17 | -0.802 | 0.14013 | -0.025 | -5.725
-16.5 | -0.776 | 0.12254 | -0.026 | -6.334
-16 | -0.751 | 0.11904 | -0.027 | -6.311
-15.5 | -0.723 | 0.11151 | -0.027 | -6.483
-15 | -0.695 | 0.10579 | -0.026 | -6.566
-14.5 | -0.668 | 0.09807 | -0.027 | -6.813
-14 | -0.641 | 0.09095 | -0.027 | -7.052
-13.5 | -0.612 | 0.09901 | -0.026 | -6.186
-13 | -0.585 | 0.09085 | -0.026 | -6.44
-12.5 | -0.559 | 0.08298 | -0.027 | -6.735
-12 | -0.533 | 0.07664 | -0.028 | -6.949
-11.5 | -0.511 | 0.06609 | -0.032 | -7.729
-11 | -0.547 | 0.0216 | -0.048 | -25.316
-10.5 | -0.448 | 0.07187 | -0.026 | -6.23
-10 | -0.42 | 0.07101 | -0.024 | -5.909
-9.5 | -0.396 | 0.05771 | -0.03 | -6.856
-9 | -0.423 | 0.01771 | -0.05 | -23.887
-8.5 | -0.338 | 0.05807 | -0.026 | -5.82
-8 | -0.311 | 0.05215 | -0.027 | -5.964
-7.5 | -0.339 | 0.01174 | -0.054 | -28.877
-7 | -0.503 | 0.00972 | -0.057 | -51.743
-6.5 | -0.495 | 0.00876 | -0.057 | -56.523
-6 | -0.459 | 0.00828 | -0.058 | -55.372
-5.5 | -0.409 | 0.00782 | -0.059 | -52.253
-5 | -0.351 | 0.00754 | -0.059 | -46.615
-4.5 | -0.289 | 0.00725 | -0.06 | -39.923
-4 | -0.225 | 0.00703 | -0.06 | -31.965
-3.5 | -0.158 | 0.0069 | -0.061 | -22.939
-3 | -0.09 | 0.00671 | -0.061 | -13.475
-2.5 | -0.022 | 0.00597 | -0.062 | -3.703
-2 | 0.047 | 0.00552 | -0.063 | 8.432
-1.5 | 0.115 | 0.00527 | -0.063 | 21.888
-1 | 0.185 | 0.00525 | -0.064 | 35.138
-0.5 | 0.253 | 0.00524 | -0.064 | 48.396
0 | 0.323 | 0.0053 | -0.065 | 60.845
0.5 | 0.391 | 0.00535 | -0.065 | 73.155
1 | 0.46 | 0.00552 | -0.066 | 83.38
1.5 | 0.528 | 0.00562 | -0.066 | 93.92
2 | 0.596 | 0.0058 | -0.067 | 102.719
2.5 | 0.664 | 0.00603 | -0.067 | 110.032
3 | 0.73 | 0.00662 | -0.068 | 110.415
3.5 | 0.796 | 0.0068 | -0.069 | 117.018
4 | 0.859 | 0.0079 | -0.069 | 108.715
4.5 | 0.918 | 0.00881 | -0.069 | 104.309
5 | 0.974 | 0.01016 | -0.07 | 95.836
5.5 | 1.023 | 0.01073 | -0.07 | 95.358
6 | 1.065 | 0.01146 | -0.071 | 92.878
6.5 | 1.092 | 0.0123 | -0.071 | 88.784
7 | 1.084 | 0.01327 | -0.071 | 81.7
7.5 | 0.998 | 0.01467 | -0.071 | 68.025
8 | 0.565 | 0.05265 | -0.04 | 10.725
8.5 | 0.712 | 0.01709 | -0.072 | 41.629
9 | 0.615 | 0.06225 | -0.035 | 9.874
9.5 | 0.774 | 0.01838 | -0.072 | 42.105
10 | 0.8 | 0.02057 | -0.072 | 38.903
10.5 | 0.701 | 0.06887 | -0.044 | 10.179
11 | 0.862 | 0.02182 | -0.073 | 39.505
11.5 | 0.881 | 0.0257 | -0.072 | 34.283
12 | 0.789 | 0.07561 | -0.05 | 10.436
12.5 | 0.804 | 0.0898 | -0.042 | 8.952
13 | 0.831 | 0.08749 | -0.044 | 9.498
13.5 | 0.856 | 0.09633 | -0.043 | 8.881
14 | 0.885 | 0.10098 | -0.045 | 8.761
14.5 | 0.916 | 0.1046 | -0.049 | 8.762
15 | 0.933 | 0.1112 | -0.044 | 8.394
15.5 | 0.962 | 0.11602 | -0.046 | 8.291
16 | 0.996 | 0.1165 | -0.05 | 8.547
16.5 | 1.023 | 0.12443 | -0.051 | 8.221
17 | 1.041 | 0.15036 | -0.048 | 6.921
17.5 | 1.072 | 0.12867 | -0.051 | 8.332
18 | 1.114 | 0.12404 | -0.056 | 8.982
18.5 | 1.139 | 0.13199 | -0.056 | 8.631
19 | 1.145 | 0.14068 | -0.05 | 8.138
19.5 | 1.179 | 0.14319 | -0.054 | 8.237
20 | 1.228 | 0.13283 | -0.06 | 9.246

## 96. Re 7M Mach 0.50 (2)
BIGFOIL.COM POLAR EXPORT
NACA63-312 a=0.8
NACA63-312 a=0.8 |  |  |  | Cl Max: | 1.3204 | at alpha= | 8.5 | deg
XFOIL ncrit=9 |  |  |  | L/D Max: | 131.736 | at alpha= | 2 | deg
Re: | 7000000 |  |  | Cd Min: | 0.12686 | at alpha= | 13.5 | deg
Mach: | 0.5 |  |  | Cl=0 at alpha= | -2.3405 | deg
|  |  |  | @ Cl=0.1, Cd= | 0.00498
|  |  |  | @ Cl=0.4, Cd= | 0.0041277
|  |  |  | @ Cl=0.6, Cd= | 0.0045557
alpha (deg) | Cl | Cd | Cm | Cl/Cd
-12.5 | -0.5006 | 0.12271 | -0.0256 | -4.0795
-12 | -0.495 | 0.11258 | -0.0315 | -4.3969
-11.5 | -0.4973 | 0.10155 | -0.0382 | -4.8971
-11 | -0.5101 | 0.08949 | -0.0459 | -5.7001
-10.5 | -0.5375 | 0.07582 | -0.0552 | -7.0892
-10 | -0.5592 | 0.06326 | -0.064 | -8.8397
-9.5 | -0.5854 | 0.04864 | -0.0755 | -12.0354
-9 | -0.6123 | 0.03865 | -0.0828 | -15.8422
-8.5 | -0.6462 | 0.03112 | -0.0852 | -20.7648
-7.5 | -0.6794 | 0.01816 | -0.0781 | -37.4119
-7 | -0.6538 | 0.01162 | -0.0747 | -56.2651
-6.5 | -0.5929 | 0.00909 | -0.072 | -65.2255
-6 | -0.5221 | 0.00801 | -0.0702 | -65.181
-5.5 | -0.4503 | 0.00721 | -0.0689 | -62.4549
-5 | -0.3775 | 0.00681 | -0.0681 | -55.4332
-4.5 | -0.3052 | 0.00651 | -0.0677 | -46.8817
-4 | -0.2337 | 0.00622 | -0.0675 | -37.5723
-3.5 | -0.1627 | 0.00601 | -0.0675 | -27.0715
-3 | -0.0921 | 0.00582 | -0.0677 | -15.8247
-2.5 | -0.0221 | 0.00564 | -0.068 | -3.9184
-2 | 0.0472 | 0.00531 | -0.0685 | 8.8889
-1 | 0.1848 | 0.00445 | -0.0699 | 41.5281
-0.5 | 0.2537 | 0.00414 | -0.0707 | 61.2802
0 | 0.323 | 0.00413 | -0.0713 | 78.2082
0.5 | 0.3924 | 0.00412 | -0.072 | 95.2427
1 | 0.4618 | 0.00419 | -0.0725 | 110.2148
1.5 | 0.5305 | 0.00437 | -0.0729 | 121.3959
2 | 0.5994 | 0.00455 | -0.0732 | 131.7363
2.5 | 0.6642 | 0.00517 | -0.0729 | 128.472
3 | 0.7265 | 0.00599 | -0.0722 | 121.2855
3.5 | 0.7883 | 0.00682 | -0.0711 | 115.5865
4 | 0.851 | 0.00754 | -0.0699 | 112.8647
4.5 | 0.9148 | 0.00815 | -0.0685 | 112.2454
5 | 0.9805 | 0.00863 | -0.067 | 113.6153
5.5 | 1.0462 | 0.0091 | -0.0652 | 114.967
6 | 1.1115 | 0.00961 | -0.063 | 115.6608
6.5 | 1.1746 | 0.01024 | -0.06 | 114.707
7 | 1.2356 | 0.01095 | -0.0562 | 112.8402
7.5 | 1.2885 | 0.01195 | -0.0509 | 107.8243
8 | 1.3144 | 0.01336 | -0.0414 | 98.3832
8.5 | 1.3204 | 0.01606 | -0.0309 | 82.2167
9 | 1.3101 | 0.02044 | -0.0212 | 64.0949
9.5 | 1.2848 | 0.02682 | -0.0135 | 47.9045
10 | 1.2528 | 0.03427 | -0.0086 | 36.5568
10.5 | 1.2181 | 0.0436 | -0.0077 | 27.9381
11 | 1.1846 | 0.05428 | -0.0103 | 21.8239
11.5 | 1.1508 | 0.06668 | -0.0161 | 17.2585
12 | 1.1197 | 0.08057 | -0.0245 | 13.8972
12.5 | 1.0925 | 0.09574 | -0.0347 | 11.4111
13 | 1.0714 | 0.11147 | -0.0453 | 9.6116
13.5 | 1.0545 | 0.12686 | -0.0549 | 8.3123

## 97. Re 8M Mach 0.00 (1)
BIGFOIL.COM POLAR EXPORT
NACA63-312 a=0.8
NACA63-312 a=0.8 |  |  |  | Cl Max: | 1.243 | at alpha= | 11 | deg
JavaFoil+Calcfoil stall+Eppler ext transition |  |  |  | L/D Max: | 118.484 | at alpha= | 7.5 | deg
Re: | 8000000 |  |  | Cd Min: | 0.00505 | at alpha= | -1 | deg
Mach: | 0 |  |  | Cl=0 at alpha= | -2.339 | deg
|  |  |  | @ Cl=0.1, Cd= | 0.00511
|  |  |  | @ Cl=0.4, Cd= | 0.0052112
|  |  |  | @ Cl=0.6, Cd= | 0.0057755
alpha (deg) | Cl | Cd | Cm | Cl/Cd
-16.5 | -0.631 | 0.11968 | -0.021 | -5.269
-16 | -0.652 | 0.11061 | -0.022 | -5.891
-15.5 | -0.67 | 0.10349 | -0.023 | -6.477
-15 | -0.686 | 0.09856 | -0.023 | -6.956
-14.5 | -0.704 | 0.08794 | -0.026 | -8.008
-14 | -0.716 | 0.08243 | -0.027 | -8.688
-13.5 | -0.727 | 0.07204 | -0.029 | -10.094
-13 | -0.766 | 0.04452 | -0.035 | -17.198
-12.5 | -0.82 | 0.01922 | -0.041 | -42.682
-12 | -0.825 | 0.01526 | -0.042 | -54.078
-11.5 | -0.831 | 0.01204 | -0.044 | -69.001
-11 | -0.826 | 0.01038 | -0.045 | -79.642
-10.5 | -0.81 | 0.00985 | -0.046 | -82.222
-10 | -0.78 | 0.00934 | -0.046 | -83.483
-9.5 | -0.746 | 0.00896 | -0.047 | -83.236
-9 | -0.708 | 0.00858 | -0.047 | -82.496
-8.5 | -0.667 | 0.00833 | -0.048 | -80.051
-8 | -0.623 | 0.00806 | -0.048 | -77.28
-7.5 | -0.576 | 0.00779 | -0.049 | -73.946
-7 | -0.527 | 0.00755 | -0.049 | -69.713
-6.5 | -0.475 | 0.00735 | -0.05 | -64.626
-6 | -0.422 | 0.00712 | -0.05 | -59.276
-5.5 | -0.367 | 0.00693 | -0.051 | -52.99
-5 | -0.311 | 0.0068 | -0.051 | -45.802
-4.5 | -0.254 | 0.00665 | -0.052 | -38.231
-4 | -0.196 | 0.00656 | -0.052 | -29.918
-3.5 | -0.138 | 0.00639 | -0.053 | -21.548
-3 | -0.079 | 0.00629 | -0.053 | -12.5
-2.5 | -0.019 | 0.00553 | -0.054 | -3.473
-2 | 0.04 | 0.00528 | -0.054 | 7.64
-1.5 | 0.1 | 0.00511 | -0.055 | 19.579
-1 | 0.16 | 0.00505 | -0.055 | 31.654
-0.5 | 0.22 | 0.00506 | -0.056 | 43.427
0 | 0.279 | 0.00508 | -0.056 | 54.934
0.5 | 0.339 | 0.00513 | -0.057 | 66.075
1 | 0.399 | 0.00521 | -0.057 | 76.455
1.5 | 0.457 | 0.00528 | -0.058 | 86.608
2 | 0.517 | 0.0054 | -0.058 | 95.594
2.5 | 0.576 | 0.00561 | -0.058 | 102.662
3 | 0.634 | 0.00601 | -0.059 | 105.413
3.5 | 0.692 | 0.00636 | -0.059 | 108.801
4 | 0.749 | 0.00689 | -0.06 | 108.765
4.5 | 0.805 | 0.00767 | -0.06 | 104.928
5 | 0.859 | 0.00806 | -0.061 | 106.596
5.5 | 0.912 | 0.00843 | -0.061 | 108.249
6 | 0.964 | 0.0087 | -0.062 | 110.802
6.5 | 1.013 | 0.00906 | -0.062 | 111.779
7 | 1.058 | 0.00893 | -0.062 | 118.448
7.5 | 1.099 | 0.00927 | -0.063 | 118.484
8 | 1.135 | 0.01064 | -0.063 | 106.635
8.5 | 1.166 | 0.01114 | -0.063 | 104.678
9 | 1.193 | 0.01166 | -0.064 | 102.267
9.5 | 1.214 | 0.01224 | -0.064 | 99.114
10 | 1.229 | 0.01293 | -0.064 | 95.047
10.5 | 1.238 | 0.01369 | -0.065 | 90.434
11 | 1.243 | 0.01441 | -0.065 | 86.239
11.5 | 1.241 | 0.01539 | -0.065 | 80.639
12 | 1.235 | 0.01644 | -0.065 | 75.133
12.5 | 1.22 | 0.01771 | -0.065 | 68.861
13 | 1.195 | 0.01926 | -0.065 | 62.017
13.5 | 1.165 | 0.02079 | -0.065 | 56.046
14 | 1.129 | 0.02315 | -0.065 | 48.759
14.5 | 1.078 | 0.02864 | -0.064 | 37.636
15 | 1.03 | 0.03387 | -0.063 | 30.423
15.5 | 0.968 | 0.04605 | -0.061 | 21.027
16 | 0.888 | 0.07314 | -0.055 | 12.148

## 98. Re 8M Mach 0.00 (2)
BIGFOIL.COM POLAR EXPORT
NACA63-312 a=0.8
NACA63-312 a=0.8 |  |  |  | Cl Max: | 1.8265 | at alpha= | 19.5 | deg
XFOIL ncrit=9 |  |  |  | L/D Max: | 123.156 | at alpha= | 8 | deg
Re: | 8000000 |  |  | Cd Min: | 0.05359 | at alpha= | 20 | deg
Mach: | 0 |  |  | Cl=0 at alpha= | -2.35 | deg
|  |  |  | @ Cl=0.1, Cd= | 0.004582
|  |  |  | @ Cl=0.4, Cd= | 0.0040682
|  |  |  | @ Cl=0.6, Cd= | 0.0053846
alpha (deg) | Cl | Cd | Cm | Cl/Cd
-20 | -1.5709 | 0.03942 | -0.0653 | -39.8503
-19.5 | -1.5773 | 0.03376 | -0.067 | -46.721
-19 | -1.5768 | 0.02927 | -0.0676 | -53.8709
-18.5 | -1.5706 | 0.02572 | -0.0672 | -61.0653
-18 | -1.5606 | 0.0229 | -0.0659 | -68.1485
-17.5 | -1.5511 | 0.0207 | -0.0633 | -74.9324
-17 | -1.5421 | 0.01924 | -0.0584 | -80.1507
-16.5 | -1.508 | 0.0181 | -0.0567 | -83.3149
-16 | -1.4686 | 0.01716 | -0.0555 | -85.5828
-15 | -1.3849 | 0.01541 | -0.0531 | -89.8702
-14.5 | -1.3411 | 0.01436 | -0.0522 | -93.3914
-14 | -1.2942 | 0.01345 | -0.0517 | -96.223
-13.5 | -1.2453 | 0.01268 | -0.0513 | -98.2098
-13 | -1.1948 | 0.01198 | -0.0511 | -99.7329
-12.5 | -1.1431 | 0.0114 | -0.051 | -100.2719
-12 | -1.0903 | 0.01087 | -0.051 | -100.3036
-11.5 | -1.0368 | 0.01038 | -0.0511 | -99.8844
-11 | -0.9827 | 0.00993 | -0.0512 | -98.9627
-10.5 | -0.9279 | 0.00955 | -0.0514 | -97.1623
-10 | -0.8738 | 0.00897 | -0.0516 | -97.4136
-9.5 | -0.8188 | 0.00849 | -0.0518 | -96.4429
-9 | -0.7632 | 0.00809 | -0.052 | -94.3387
-8.5 | -0.7072 | 0.00775 | -0.0524 | -91.2516
-8 | -0.6508 | 0.00744 | -0.0527 | -87.4731
-7.5 | -0.594 | 0.00718 | -0.0531 | -82.7298
-7 | -0.537 | 0.00694 | -0.0535 | -77.3775
-6.5 | -0.48 | 0.00664 | -0.0539 | -72.2892
-6 | -0.4226 | 0.0064 | -0.0544 | -66.0312
-5.5 | -0.365 | 0.00622 | -0.0549 | -58.6817
-5 | -0.3073 | 0.00601 | -0.0554 | -51.1314
-4.5 | -0.2494 | 0.00586 | -0.0559 | -42.5597
-4 | -0.1915 | 0.00569 | -0.0564 | -33.6555
-3.5 | -0.1334 | 0.00554 | -0.0569 | -24.0794
-3 | -0.0754 | 0.0054 | -0.0575 | -13.963
-2.5 | -0.0174 | 0.00518 | -0.0581 | -3.3591
-2 | 0.0406 | 0.00492 | -0.0587 | 8.252
-1.5 | 0.0984 | 0.00459 | -0.0593 | 21.4379
-1 | 0.1564 | 0.0043 | -0.06 | 36.3721
-0.5 | 0.2142 | 0.004 | -0.0607 | 53.55
0 | 0.2724 | 0.00395 | -0.0613 | 68.962
0.5 | 0.3305 | 0.00396 | -0.0619 | 83.4596
1 | 0.3884 | 0.00404 | -0.0624 | 96.1386
1.5 | 0.4461 | 0.00418 | -0.0629 | 106.7225
2 | 0.5035 | 0.00433 | -0.0633 | 116.2818
2.5 | 0.5577 | 0.005 | -0.0635 | 111.54
3 | 0.6127 | 0.0055 | -0.0636 | 111.4
3.5 | 0.6672 | 0.00605 | -0.0637 | 110.281
4 | 0.7217 | 0.00654 | -0.0638 | 110.3517
4.5 | 0.7762 | 0.00699 | -0.0638 | 111.0443
5 | 0.831 | 0.00737 | -0.0638 | 112.7544
5.5 | 0.8859 | 0.00769 | -0.0639 | 115.2016
6 | 0.9407 | 0.00799 | -0.0639 | 117.7347
6.5 | 0.9949 | 0.00834 | -0.0639 | 119.2926
7 | 1.049 | 0.00865 | -0.0639 | 121.2717
7.5 | 1.1022 | 0.00903 | -0.0637 | 122.0598
8 | 1.1552 | 0.00938 | -0.0635 | 123.1557
8.5 | 1.2069 | 0.00983 | -0.0631 | 122.7772
9 | 1.2585 | 0.01023 | -0.0627 | 123.0205
9.5 | 1.309 | 0.01068 | -0.0622 | 122.5655
10 | 1.3578 | 0.01121 | -0.0614 | 121.124
10.5 | 1.4028 | 0.01144 | -0.0598 | 122.6224
11 | 1.4502 | 0.012 | -0.0588 | 120.85
11.5 | 1.4952 | 0.01267 | -0.0575 | 118.011
12 | 1.5375 | 0.01341 | -0.0557 | 114.6532
12.5 | 1.578 | 0.01416 | -0.0537 | 111.4407
13 | 1.6143 | 0.01488 | -0.051 | 108.4879
13.5 | 1.6386 | 0.0157 | -0.0462 | 104.3694
14 | 1.6628 | 0.01677 | -0.042 | 99.1532
14.5 | 1.6851 | 0.01812 | -0.038 | 92.9967
15 | 1.7082 | 0.01959 | -0.0346 | 87.1975
15.5 | 1.7279 | 0.0214 | -0.0311 | 80.743
16 | 1.749 | 0.02326 | -0.0283 | 75.1935
16.5 | 1.7693 | 0.02528 | -0.0257 | 69.9881
17 | 1.7857 | 0.02778 | -0.0233 | 64.2801
17.5 | 1.7998 | 0.03064 | -0.0213 | 58.7402
18 | 1.8109 | 0.03396 | -0.0196 | 53.3245
18.5 | 1.8194 | 0.03777 | -0.0183 | 48.1705
19 | 1.8241 | 0.04227 | -0.0176 | 43.1535
19.5 | 1.8265 | 0.04738 | -0.0175 | 38.55
20 | 1.8224 | 0.05359 | -0.0181 | 34.0063

## 99. Re 8M Mach 0.10 (1)
BIGFOIL.COM POLAR EXPORT
NACA63-312 a=0.8
NACA63-312 a=0.8 |  |  |  | Cl Max: | 1.234 | at alpha= | 11 | deg
JavaFoil+Calcfoil stall+Eppler ext transition |  |  |  | L/D Max: | 118.1 | at alpha= | 7 | deg
Re: | 8000000 |  |  | Cd Min: | 0.00505 | at alpha= | -1 | deg
Mach: | 0.1 |  |  | Cl=0 at alpha= | -2.3417 | deg
|  |  |  | @ Cl=0.1, Cd= | 0.005133
|  |  |  | @ Cl=0.4, Cd= | 0.0052087
|  |  |  | @ Cl=0.6, Cd= | 0.0057829
alpha (deg) | Cl | Cd | Cm | Cl/Cd
-16.5 | -0.592 | 0.12354 | -0.021 | -4.792
-16 | -0.615 | 0.11393 | -0.021 | -5.401
-15.5 | -0.638 | 0.10646 | -0.022 | -5.99
-15 | -0.657 | 0.10109 | -0.023 | -6.5
-14.5 | -0.678 | 0.09122 | -0.025 | -7.429
-14 | -0.694 | 0.08431 | -0.026 | -8.237
-13.5 | -0.709 | 0.07313 | -0.029 | -9.695
-13 | -0.743 | 0.04889 | -0.035 | -15.206
-12.5 | -0.795 | 0.0232 | -0.04 | -34.271
-12 | -0.809 | 0.01676 | -0.042 | -48.283
-11.5 | -0.817 | 0.01289 | -0.044 | -63.341
-11 | -0.817 | 0.01096 | -0.045 | -74.568
-10.5 | -0.806 | 0.00998 | -0.046 | -80.777
-10 | -0.778 | 0.00945 | -0.047 | -82.312
-9.5 | -0.745 | 0.00905 | -0.047 | -82.347
-9 | -0.708 | 0.00866 | -0.048 | -81.682
-8.5 | -0.667 | 0.00836 | -0.048 | -79.875
-8 | -0.624 | 0.00812 | -0.049 | -76.811
-7.5 | -0.577 | 0.00781 | -0.049 | -73.964
-7 | -0.528 | 0.00758 | -0.05 | -69.711
-6.5 | -0.477 | 0.00737 | -0.05 | -64.749
-6 | -0.424 | 0.00715 | -0.051 | -59.31
-5.5 | -0.369 | 0.00697 | -0.051 | -52.921
-5 | -0.313 | 0.0068 | -0.051 | -45.986
-4.5 | -0.255 | 0.00665 | -0.052 | -38.398
-4 | -0.197 | 0.00656 | -0.052 | -30.054
-3.5 | -0.138 | 0.00639 | -0.053 | -21.639
-3 | -0.079 | 0.00628 | -0.053 | -12.566
-2.5 | -0.019 | 0.00553 | -0.054 | -3.49
-2 | 0.041 | 0.00531 | -0.054 | 7.642
-1.5 | 0.101 | 0.00513 | -0.055 | 19.592
-1 | 0.161 | 0.00505 | -0.055 | 31.842
-0.5 | 0.221 | 0.00505 | -0.056 | 43.654
0 | 0.281 | 0.00508 | -0.056 | 55.222
0.5 | 0.341 | 0.00513 | -0.057 | 66.4
1 | 0.401 | 0.00521 | -0.057 | 76.906
1.5 | 0.46 | 0.00528 | -0.058 | 87.12
2 | 0.519 | 0.00544 | -0.058 | 95.464
2.5 | 0.578 | 0.00563 | -0.059 | 102.81
3 | 0.637 | 0.00604 | -0.059 | 105.547
3.5 | 0.695 | 0.00636 | -0.06 | 109.276
4 | 0.753 | 0.00692 | -0.06 | 108.85
4.5 | 0.809 | 0.00777 | -0.061 | 104.158
5 | 0.863 | 0.00812 | -0.061 | 106.311
5.5 | 0.917 | 0.00844 | -0.061 | 108.614
6 | 0.968 | 0.00878 | -0.062 | 110.198
6.5 | 1.017 | 0.0091 | -0.062 | 111.795
7 | 1.062 | 0.00899 | -0.063 | 118.1
7.5 | 1.102 | 0.00938 | -0.063 | 117.443
8 | 1.137 | 0.01073 | -0.063 | 106.009
8.5 | 1.168 | 0.01124 | -0.064 | 103.851
9 | 1.193 | 0.01178 | -0.064 | 101.191
9.5 | 1.212 | 0.01239 | -0.064 | 97.837
10 | 1.225 | 0.01309 | -0.065 | 93.544
10.5 | 1.232 | 0.01391 | -0.065 | 88.59
11 | 1.234 | 0.01466 | -0.065 | 84.169
11.5 | 1.229 | 0.01569 | -0.065 | 78.294
12 | 1.218 | 0.01679 | -0.065 | 72.568
12.5 | 1.199 | 0.01817 | -0.065 | 65.982
13 | 1.169 | 0.01978 | -0.065 | 59.071
13.5 | 1.133 | 0.02163 | -0.065 | 52.38
14 | 1.088 | 0.02485 | -0.065 | 43.782
14.5 | 1.024 | 0.03352 | -0.063 | 30.533
15 | 0.963 | 0.04327 | -0.061 | 22.26
15.5 | 0.87 | 0.0756 | -0.054 | 11.501
16 | 0.801 | 0.10324 | -0.045 | 7.762

## 100. Re 8M Mach 0.10 (2)
BIGFOIL.COM POLAR EXPORT
NACA63-312 a=0.8
NACA63-312 a=0.8 |  |  |  | Cl Max: | 1.8055 | at alpha= | 18.5 | deg
XFOIL ncrit=9 |  |  |  | L/D Max: | 122.886 | at alpha= | 8 | deg
Re: | 8000000 |  |  | Cd Min: | 0.06062 | at alpha= | 20 | deg
Mach: | 0.1 |  |  | Cl=0 at alpha= | -2.3499 | deg
|  |  |  | @ Cl=0.1, Cd= | 0.004595
|  |  |  | @ Cl=0.4, Cd= | 0.0040624
|  |  |  | @ Cl=0.6, Cd= | 0.005362
alpha (deg) | Cl | Cd | Cm | Cl/Cd
-20 | -1.504 | 0.05035 | -0.0631 | -29.8709
-19.5 | -1.5254 | 0.04201 | -0.0672 | -36.3104
-19 | -1.5401 | 0.03518 | -0.0697 | -43.7777
-18.5 | -1.5455 | 0.02992 | -0.0706 | -51.6544
-18 | -1.5418 | 0.02601 | -0.0703 | -59.2772
-17.5 | -1.5336 | 0.02296 | -0.0689 | -66.7944
-17 | -1.5278 | 0.0206 | -0.0657 | -74.165
-16.5 | -1.5135 | 0.01919 | -0.0611 | -78.8692
-16 | -1.4763 | 0.01802 | -0.0596 | -81.9256
-15.5 | -1.4391 | 0.01703 | -0.0574 | -84.5038
-15 | -1.396 | 0.01609 | -0.0561 | -86.762
-14.5 | -1.3506 | 0.01517 | -0.0551 | -89.031
-14 | -1.3052 | 0.01404 | -0.0541 | -92.963
-13.5 | -1.2566 | 0.01314 | -0.0534 | -95.6317
-13 | -1.2059 | 0.01235 | -0.053 | -97.6437
-12.5 | -1.1537 | 0.0117 | -0.0527 | -98.6068
-12 | -1.1004 | 0.01112 | -0.0525 | -98.9568
-11.5 | -1.0464 | 0.01058 | -0.0524 | -98.9036
-11 | -0.9916 | 0.01009 | -0.0524 | -98.2755
-10.5 | -0.9362 | 0.00968 | -0.0525 | -96.7149
-10 | -0.8811 | 0.00915 | -0.0526 | -96.2951
-9.5 | -0.8257 | 0.0086 | -0.0527 | -96.0116
-9 | -0.7695 | 0.00818 | -0.0528 | -94.0709
-8.5 | -0.7129 | 0.00782 | -0.0531 | -91.1637
-8 | -0.6559 | 0.0075 | -0.0534 | -87.4533
-7.5 | -0.5986 | 0.00722 | -0.0537 | -82.9086
-7 | -0.5411 | 0.00697 | -0.0541 | -77.6327
-6.5 | -0.4835 | 0.00668 | -0.0544 | -72.3802
-6 | -0.4257 | 0.00643 | -0.0548 | -66.2053
-5.5 | -0.3676 | 0.00624 | -0.0553 | -58.9103
-5 | -0.3094 | 0.00603 | -0.0558 | -51.3101
-4.5 | -0.2511 | 0.00587 | -0.0562 | -42.7768
-4 | -0.1928 | 0.0057 | -0.0568 | -33.8246
-3.5 | -0.1343 | 0.00555 | -0.0573 | -24.1982
-3 | -0.0759 | 0.00541 | -0.0578 | -14.0296
-2.5 | -0.0175 | 0.00518 | -0.0584 | -3.3784
-2 | 0.0408 | 0.00493 | -0.059 | 8.2759
-1.5 | 0.099 | 0.0046 | -0.0596 | 21.5217
-1 | 0.1573 | 0.00431 | -0.0603 | 36.4965
-0.5 | 0.2155 | 0.004 | -0.061 | 53.875
0 | 0.274 | 0.00395 | -0.0616 | 69.3671
0.5 | 0.3325 | 0.00396 | -0.0622 | 83.9646
1 | 0.3907 | 0.00404 | -0.0627 | 96.7079
1.5 | 0.4488 | 0.00418 | -0.0632 | 107.3684
2 | 0.5066 | 0.00434 | -0.0637 | 116.7281
2.5 | 0.561 | 0.00501 | -0.0638 | 111.976
3 | 0.6164 | 0.00551 | -0.0639 | 111.8693
3.5 | 0.6711 | 0.00607 | -0.064 | 110.5601
4 | 0.726 | 0.00657 | -0.064 | 110.5023
4.5 | 0.7809 | 0.00702 | -0.064 | 111.2393
5 | 0.836 | 0.0074 | -0.064 | 112.973
5.5 | 0.8913 | 0.00772 | -0.064 | 115.4534
6 | 0.9465 | 0.00803 | -0.064 | 117.8705
6.5 | 1.0011 | 0.00838 | -0.0639 | 119.463
7 | 1.0555 | 0.00871 | -0.0638 | 121.1825
7.5 | 1.1092 | 0.00908 | -0.0636 | 122.1586
8 | 1.1625 | 0.00946 | -0.0633 | 122.8858
8.5 | 1.2145 | 0.00992 | -0.0628 | 122.4294
9 | 1.2667 | 0.01032 | -0.0624 | 122.7422
9.5 | 1.3173 | 0.01081 | -0.0617 | 121.8594
10 | 1.3662 | 0.01137 | -0.0607 | 120.1583
10.5 | 1.4117 | 0.01159 | -0.059 | 121.8033
11 | 1.459 | 0.01219 | -0.0578 | 119.6883
11.5 | 1.5032 | 0.01293 | -0.0561 | 116.2568
12 | 1.545 | 0.01371 | -0.054 | 112.6915
12.5 | 1.5857 | 0.01443 | -0.0518 | 109.8891
13 | 1.6144 | 0.01522 | -0.0474 | 106.071
13.5 | 1.6391 | 0.01619 | -0.0428 | 101.2415
14 | 1.6628 | 0.01745 | -0.0386 | 95.2894
14.5 | 1.6833 | 0.01906 | -0.0345 | 88.3158
15 | 1.7055 | 0.02073 | -0.031 | 82.2721
15.5 | 1.729 | 0.02245 | -0.028 | 77.0156
16 | 1.7492 | 0.02453 | -0.0251 | 71.3086
16.5 | 1.7666 | 0.02698 | -0.0225 | 65.4781
17 | 1.7818 | 0.02979 | -0.0202 | 59.812
17.5 | 1.7919 | 0.03323 | -0.0182 | 53.9242
18 | 1.8004 | 0.03711 | -0.0167 | 48.5152
18.5 | 1.8055 | 0.04163 | -0.0158 | 43.3702
19 | 1.8052 | 0.04712 | -0.0156 | 38.3107
19.5 | 1.8032 | 0.05319 | -0.0162 | 33.9011
20 | 1.7939 | 0.06062 | -0.0177 | 29.5925

## 101. Re 8M Mach 0.25 (1)
BIGFOIL.COM POLAR EXPORT
NACA63-312 a=0.8
NACA63-312 a=0.8 |  |  |  | Cl Max: | 1.189 | at alpha= | 9.5 | deg
JavaFoil+Calcfoil stall+Eppler ext transition |  |  |  | L/D Max: | 115.587 | at alpha= | 6.5 | deg
Re: | 8000000 |  |  | Cd Min: | 0.00507 | at alpha= | -0.5 | deg
Mach: | 0.25 |  |  | Cl=0 at alpha= | -2.3387 | deg
|  |  |  | @ Cl=0.1, Cd= | 0.0051589
|  |  |  | @ Cl=0.4, Cd= | 0.0052264
|  |  |  | @ Cl=0.6, Cd= | 0.10592
alpha (deg) | Cl | Cd | Cm | Cl/Cd
-15 | -0.406 | 0.11353 | -0.021 | -3.574
-14.5 | -0.46 | 0.1069 | -0.021 | -4.3
-14 | -0.508 | 0.09958 | -0.022 | -5.104
-13.5 | -0.545 | 0.09179 | -0.023 | -5.932
-13 | -0.575 | 0.08493 | -0.023 | -6.766
-12.5 | -0.6 | 0.07816 | -0.025 | -7.679
-12 | -0.621 | 0.06995 | -0.028 | -8.885
-11.5 | -0.691 | 0.03135 | -0.04 | -22.053
-11 | -0.731 | 0.01752 | -0.044 | -41.731
-10.5 | -0.747 | 0.01272 | -0.046 | -58.701
-10 | -0.757 | 0.01029 | -0.048 | -73.576
-9.5 | -0.733 | 0.00968 | -0.048 | -75.706
-9 | -0.703 | 0.00911 | -0.049 | -77.161
-8.5 | -0.668 | 0.0088 | -0.049 | -75.932
-8 | -0.628 | 0.00833 | -0.05 | -75.404
-7.5 | -0.584 | 0.0081 | -0.05 | -72.117
-7 | -0.537 | 0.00777 | -0.051 | -69.119
-6.5 | -0.486 | 0.00752 | -0.051 | -64.67
-6 | -0.433 | 0.0073 | -0.052 | -59.324
-5.5 | -0.378 | 0.00708 | -0.052 | -53.335
-5 | -0.321 | 0.00691 | -0.053 | -46.389
-4.5 | -0.262 | 0.00674 | -0.053 | -38.854
-4 | -0.202 | 0.00662 | -0.054 | -30.559
-3.5 | -0.142 | 0.00648 | -0.054 | -21.914
-3 | -0.081 | 0.00635 | -0.055 | -12.769
-2.5 | -0.02 | 0.0056 | -0.055 | -3.538
-2 | 0.042 | 0.00533 | -0.056 | 7.814
-1.5 | 0.103 | 0.00515 | -0.056 | 20.052
-1 | 0.165 | 0.00508 | -0.057 | 32.472
-0.5 | 0.227 | 0.00507 | -0.057 | 44.737
0 | 0.288 | 0.00512 | -0.058 | 56.373
0.5 | 0.35 | 0.00517 | -0.058 | 67.708
1 | 0.412 | 0.00524 | -0.059 | 78.59
1.5 | 0.472 | 0.00537 | -0.059 | 87.943
2 | 0.533 | 0.00547 | -0.06 | 97.449
2.5 | 0.594 | 0.0057 | -0.06 | 104.347
3 | 0.655 | 0.00615 | -0.061 | 106.506
3.5 | 0.714 | 0.00652 | -0.061 | 109.506
4 | 0.773 | 0.00717 | -0.062 | 107.855
4.5 | 0.83 | 0.00751 | -0.062 | 110.504
5 | 0.885 | 0.00841 | -0.063 | 105.216
5.5 | 0.939 | 0.00872 | -0.063 | 107.615
6 | 0.991 | 0.00913 | -0.064 | 108.453
6.5 | 1.039 | 0.00899 | -0.064 | 115.587
7 | 1.081 | 0.00936 | -0.064 | 115.481
7.5 | 1.117 | 0.01074 | -0.065 | 103.97
8 | 1.146 | 0.01133 | -0.065 | 101.215
8.5 | 1.169 | 0.01193 | -0.065 | 98.008
9 | 1.183 | 0.01258 | -0.066 | 94.102
9.5 | 1.189 | 0.01336 | -0.066 | 89.025
10 | 1.186 | 0.01434 | -0.066 | 82.673
10.5 | 1.173 | 0.01538 | -0.066 | 76.254
11 | 1.151 | 0.01639 | -0.066 | 70.222
11.5 | 1.116 | 0.01806 | -0.066 | 61.818
12 | 1.072 | 0.01999 | -0.066 | 53.627
12.5 | 1.006 | 0.02383 | -0.066 | 42.215
13 | 0.83 | 0.06826 | -0.051 | 12.164
13.5 | 0.739 | 0.09023 | -0.041 | 8.187
14 | 0.666 | 0.09807 | -0.039 | 6.787
14.5 | 0.588 | 0.10592 | -0.037 | 5.554

## 102. Re 8M Mach 0.25 (2)
BIGFOIL.COM POLAR EXPORT
NACA63-312 a=0.8
NACA63-312 a=0.8 |  |  |  | Cl Max: | 1.711 | at alpha= | 16 | deg
XFOIL ncrit=9 |  |  |  | L/D Max: | 121.707 | at alpha= | 7.5 | deg
Re: | 8000000 |  |  | Cd Min: | 0.22214 | at alpha= | -20 | deg
Mach: | 0.25 |  |  | Cl=0 at alpha= | -2.3483 | deg
|  |  |  | @ Cl=0.1, Cd= | 0.0046428
|  |  |  | @ Cl=0.4, Cd= | 0.0040546
|  |  |  | @ Cl=0.6, Cd= | 0.0052472
alpha (deg) | Cl | Cd | Cm | Cl/Cd
-20 | -0.7344 | 0.22214 | 0.0409 | -3.306
-19.5 | -0.7196 | 0.21436 | 0.0359 | -3.357
-19 | -0.7217 | 0.20041 | 0.0285 | -3.6011
-18.5 | -0.7084 | 0.19237 | 0.0235 | -3.6825
-18 | -1.1735 | 0.08602 | -0.0472 | -13.6422
-17.5 | -1.256 | 0.06498 | -0.0626 | -19.329
-17 | -1.3053 | 0.05113 | -0.0723 | -25.529
-16.5 | -1.3371 | 0.04098 | -0.0785 | -32.6281
-16 | -1.3621 | 0.03283 | -0.0819 | -41.4895
-15.5 | -1.3717 | 0.02716 | -0.0824 | -50.5044
-15 | -1.3747 | 0.02302 | -0.0805 | -59.7176
-14.5 | -1.3727 | 0.02095 | -0.0748 | -65.5227
-14 | -1.3437 | 0.01898 | -0.071 | -70.7956
-13.5 | -1.3015 | 0.01746 | -0.0683 | -74.5418
-13 | -1.254 | 0.01607 | -0.066 | -78.0336
-12.5 | -1.2078 | 0.01432 | -0.0639 | -84.3436
-12 | -1.1531 | 0.01329 | -0.0624 | -86.7645
-11.5 | -1.0972 | 0.01234 | -0.0611 | -88.9141
-11 | -1.04 | 0.01149 | -0.0601 | -90.5135
-10.5 | -0.9817 | 0.01076 | -0.0592 | -91.2361
-10 | -0.9224 | 0.01019 | -0.0586 | -90.5201
-9.5 | -0.863 | 0.00962 | -0.0581 | -89.7089
-9 | -0.8049 | 0.00878 | -0.0575 | -91.6743
-8.5 | -0.7452 | 0.00828 | -0.0572 | -90
-8 | -0.685 | 0.00787 | -0.057 | -87.0394
-7.5 | -0.6246 | 0.0075 | -0.057 | -83.28
-7 | -0.564 | 0.00718 | -0.057 | -78.5515
-6.5 | -0.5033 | 0.00691 | -0.0571 | -72.8365
-6 | -0.4429 | 0.00658 | -0.0573 | -67.31
-5.5 | -0.3822 | 0.00634 | -0.0576 | -60.2839
-5 | -0.3214 | 0.00615 | -0.0579 | -52.2602
-4.5 | -0.2608 | 0.00594 | -0.0582 | -43.9057
-4 | -0.2001 | 0.00577 | -0.0587 | -34.6794
-3.5 | -0.1394 | 0.00562 | -0.0591 | -24.8043
-3 | -0.0787 | 0.00546 | -0.0596 | -14.4139
-2.5 | -0.0183 | 0.00525 | -0.0601 | -3.4857
-2 | 0.042 | 0.00498 | -0.0607 | 8.4337
-1.5 | 0.1022 | 0.00463 | -0.0614 | 22.0734
-1 | 0.1624 | 0.00433 | -0.0621 | 37.5058
-0.5 | 0.2224 | 0.00402 | -0.0628 | 55.3234
0 | 0.283 | 0.00398 | -0.0634 | 71.1055
0.5 | 0.3435 | 0.00397 | -0.064 | 86.5239
1 | 0.4036 | 0.00406 | -0.0645 | 99.4089
1.5 | 0.4636 | 0.0042 | -0.065 | 110.381
2 | 0.5235 | 0.00436 | -0.0655 | 120.0688
2.5 | 0.5796 | 0.00505 | -0.0655 | 114.7723
3 | 0.6365 | 0.0056 | -0.0655 | 113.6607
3.5 | 0.693 | 0.00618 | -0.0655 | 112.1359
4 | 0.7496 | 0.0067 | -0.0653 | 111.8806
4.5 | 0.806 | 0.00722 | -0.0651 | 111.6343
5 | 0.8633 | 0.0076 | -0.0649 | 113.5921
5.5 | 0.9208 | 0.00794 | -0.0647 | 115.9698
6 | 0.9781 | 0.00828 | -0.0645 | 118.128
6.5 | 1.0353 | 0.00862 | -0.0641 | 120.1044
7 | 1.0914 | 0.00904 | -0.0635 | 120.7301
7.5 | 1.1477 | 0.00943 | -0.0629 | 121.7073
8 | 1.2023 | 0.00993 | -0.062 | 121.0775
8.5 | 1.2572 | 0.01038 | -0.061 | 121.1175
9 | 1.3104 | 0.01093 | -0.0597 | 119.8902
9.5 | 1.3619 | 0.01155 | -0.0581 | 117.9134
10 | 1.4126 | 0.01213 | -0.0563 | 116.4551
10.5 | 1.4564 | 0.01259 | -0.0532 | 115.6791
11 | 1.5006 | 0.01347 | -0.0502 | 111.4031
11.5 | 1.5393 | 0.01432 | -0.0463 | 107.493
12 | 1.5657 | 0.0153 | -0.0405 | 102.3333
12.5 | 1.5914 | 0.01661 | -0.0353 | 95.8098
13 | 1.6135 | 0.01837 | -0.0301 | 87.8334
13.5 | 1.6406 | 0.02005 | -0.026 | 81.8254
14 | 1.6608 | 0.02234 | -0.0217 | 74.342
14.5 | 1.6779 | 0.02507 | -0.0178 | 66.9286
15 | 1.6936 | 0.02816 | -0.0144 | 60.142
15.5 | 1.7047 | 0.03189 | -0.0116 | 53.4556
16 | 1.711 | 0.03637 | -0.0094 | 47.0443
16.5 | 1.7076 | 0.0422 | -0.0081 | 40.4645
17 | 1.7023 | 0.04887 | -0.008 | 34.8332
17.5 | 1.6871 | 0.05725 | -0.0093 | 29.469
18 | 1.6671 | 0.067 | -0.0123 | 24.8821
18.5 | 1.6402 | 0.07856 | -0.0171 | 20.8783
19 | 1.6058 | 0.0922 | -0.0241 | 17.4165
19.5 | 1.5642 | 0.10801 | -0.0333 | 14.482
20 | 1.5156 | 0.126 | -0.0448 | 12.0286

## 103. Re 8M Mach 0.50 (1)
BIGFOIL.COM POLAR EXPORT
NACA63-312 a=0.8
NACA63-312 a=0.8 |  |  |  | Cl Max: | 1.246 | at alpha= | 20 | deg
JavaFoil+Calcfoil stall+Eppler ext transition |  |  |  | L/D Max: | 115.355 | at alpha= | 3.5 | deg
Re: | 8000000 |  |  | Cd Min: | 0.00523 | at alpha= | -1 | deg
Mach: | 0.5 |  |  | Cl=0 at alpha= | -2.3406 | deg
|  |  |  | @ Cl=0.1, Cd= | 0.0053685
|  |  |  | @ Cl=0.4, Cd= | 0.0053817
|  |  |  | @ Cl=0.6, Cd= | 0.0057841
alpha (deg) | Cl | Cd | Cm | Cl/Cd
-20 | -0.969 | 0.14949 | -0.026 | -6.479
-19.5 | -0.939 | 0.14803 | -0.025 | -6.346
-19 | -0.913 | 0.14149 | -0.025 | -6.45
-18.5 | -0.889 | 0.14081 | -0.027 | -6.315
-18 | -0.862 | 0.13342 | -0.027 | -6.458
-17.5 | -0.832 | 0.1281 | -0.026 | -6.496
-17 | -0.803 | 0.13865 | -0.025 | -5.792
-16.5 | -0.776 | 0.12139 | -0.026 | -6.395
-16 | -0.751 | 0.11749 | -0.027 | -6.395
-15.5 | -0.724 | 0.10953 | -0.027 | -6.611
-15 | -0.696 | 0.10436 | -0.027 | -6.665
-14.5 | -0.67 | 0.09614 | -0.028 | -6.969
-14 | -0.645 | 0.08841 | -0.029 | -7.29
-13.5 | -0.613 | 0.09976 | -0.026 | -6.141
-13 | -0.585 | 0.08938 | -0.026 | -6.549
-12.5 | -0.56 | 0.08211 | -0.028 | -6.815
-12 | -0.534 | 0.07494 | -0.029 | -7.125
-11.5 | -0.519 | 0.05884 | -0.036 | -8.824
-11 | -0.552 | 0.01939 | -0.049 | -28.463
-10.5 | -0.448 | 0.0702 | -0.026 | -6.379
-10 | -0.42 | 0.07072 | -0.025 | -5.935
-9.5 | -0.397 | 0.05624 | -0.032 | -7.06
-9 | -0.429 | 0.01526 | -0.051 | -28.117
-8.5 | -0.338 | 0.05713 | -0.026 | -5.917
-8 | -0.311 | 0.05171 | -0.027 | -6.017
-7.5 | -0.345 | 0.01057 | -0.055 | -32.616
-7 | -0.503 | 0.00945 | -0.057 | -53.22
-6.5 | -0.495 | 0.00856 | -0.057 | -57.862
-6 | -0.459 | 0.00816 | -0.058 | -56.181
-5.5 | -0.409 | 0.0077 | -0.059 | -53.098
-5 | -0.351 | 0.00741 | -0.059 | -47.429
-4.5 | -0.289 | 0.00719 | -0.06 | -40.248
-4 | -0.225 | 0.00698 | -0.06 | -32.177
-3.5 | -0.158 | 0.0068 | -0.061 | -23.267
-3 | -0.09 | 0.00662 | -0.061 | -13.664
-2.5 | -0.022 | 0.00607 | -0.062 | -3.643
-2 | 0.047 | 0.00554 | -0.063 | 8.399
-1.5 | 0.115 | 0.00532 | -0.063 | 21.685
-1 | 0.185 | 0.00523 | -0.064 | 35.301
-0.5 | 0.253 | 0.00523 | -0.064 | 48.468
0 | 0.323 | 0.00527 | -0.065 | 61.2
0.5 | 0.391 | 0.00537 | -0.065 | 72.949
1 | 0.46 | 0.00546 | -0.066 | 84.23
1.5 | 0.528 | 0.00561 | -0.066 | 94.106
2 | 0.596 | 0.00576 | -0.067 | 103.536
2.5 | 0.664 | 0.00617 | -0.067 | 107.654
3 | 0.73 | 0.00668 | -0.068 | 109.412
3.5 | 0.796 | 0.0069 | -0.069 | 115.355
4 | 0.859 | 0.00802 | -0.069 | 107.092
4.5 | 0.919 | 0.0086 | -0.069 | 106.868
5 | 0.975 | 0.00995 | -0.07 | 97.948
5.5 | 1.024 | 0.01049 | -0.07 | 97.623
6 | 1.065 | 0.01121 | -0.071 | 95.021
6.5 | 1.093 | 0.01203 | -0.071 | 90.824
7 | 1.085 | 0.01296 | -0.071 | 83.759
7.5 | 0.999 | 0.01431 | -0.071 | 69.776
8 | 0.57 | 0.04964 | -0.045 | 11.49
8.5 | 0.712 | 0.01671 | -0.072 | 42.63
9 | 0.615 | 0.06194 | -0.036 | 9.929
9.5 | 0.775 | 0.01788 | -0.072 | 43.316
10 | 0.802 | 0.01994 | -0.072 | 40.211
10.5 | 0.708 | 0.06466 | -0.048 | 10.956
11 | 0.863 | 0.02119 | -0.073 | 40.746
11.5 | 0.886 | 0.02439 | -0.073 | 36.306
12 | 0.857 | 0.04377 | -0.066 | 19.588
12.5 | 0.806 | 0.08852 | -0.044 | 9.102
13 | 0.849 | 0.07789 | -0.053 | 10.894
13.5 | 0.859 | 0.09331 | -0.045 | 9.204
14 | 0.888 | 0.0989 | -0.047 | 8.975
14.5 | 0.919 | 0.10209 | -0.05 | 9.002
15 | 0.934 | 0.11013 | -0.044 | 8.477
15.5 | 0.963 | 0.11446 | -0.046 | 8.412
16 | 1 | 0.11342 | -0.052 | 8.815
16.5 | 1.025 | 0.12137 | -0.052 | 8.443
17 | 1.041 | 0.15387 | -0.048 | 6.766
17.5 | 1.077 | 0.12404 | -0.053 | 8.685
18 | 1.125 | 0.11505 | -0.059 | 9.782
18.5 | 1.145 | 0.12691 | -0.058 | 9.02
19 | 1.147 | 0.13969 | -0.051 | 8.212
19.5 | 1.189 | 0.135 | -0.057 | 8.808
20 | 1.246 | 0.11915 | -0.063 | 10.454

## 104. Re 8M Mach 0.50 (2)
BIGFOIL.COM POLAR EXPORT
NACA63-312 a=0.8
NACA63-312 a=0.8 |  |  |  | Cl Max: | 1.3328 | at alpha= | 8.5 | deg
XFOIL ncrit=9 |  |  |  | L/D Max: | 132.927 | at alpha= | 2 | deg
Re: | 8000000 |  |  | Cd Min: | 0.16148 | at alpha= | -14.5 | deg
Mach: | 0.5 |  |  | Cl=0 at alpha= | -2.3403 | deg
|  |  |  | @ Cl=0.1, Cd= | 0.0049498
|  |  |  | @ Cl=0.4, Cd= | 0.0040784
|  |  |  | @ Cl=0.6, Cd= | 0.0045157
alpha (deg) | Cl | Cd | Cm | Cl/Cd
-14.5 | -0.5551 | 0.16148 | -0.0014 | -3.4376
-14 | -0.5379 | 0.14961 | -0.0102 | -3.5953
-13.5 | -0.5298 | 0.1396 | -0.0156 | -3.7951
-12.5 | -0.5071 | 0.12126 | -0.0263 | -4.1819
-12 | -0.5008 | 0.11142 | -0.0321 | -4.4947
-11.5 | -0.5061 | 0.09992 | -0.0393 | -5.0651
-11 | -0.5211 | 0.08756 | -0.0474 | -5.9513
-10.5 | -0.5396 | 0.07548 | -0.0555 | -7.1489
-10 | -0.5632 | 0.06256 | -0.0646 | -9.0026
-9.5 | -0.5909 | 0.04781 | -0.0763 | -12.3593
-9 | -0.6245 | 0.03751 | -0.0838 | -16.6489
-8.5 | -0.662 | 0.03018 | -0.0853 | -21.9351
-8 | -0.691 | 0.02424 | -0.0811 | -28.5066
-7.5 | -0.6894 | 0.01704 | -0.0779 | -40.4577
-7 | -0.6584 | 0.01102 | -0.0745 | -59.7459
-6.5 | -0.5955 | 0.00871 | -0.0718 | -68.3697
-6 | -0.5238 | 0.00771 | -0.0701 | -67.9377
-5.5 | -0.4511 | 0.00704 | -0.0689 | -64.0767
-5 | -0.3782 | 0.00664 | -0.0681 | -56.9578
-4.5 | -0.3058 | 0.00635 | -0.0677 | -48.1575
-4 | -0.2341 | 0.00609 | -0.0675 | -38.4401
-3.5 | -0.163 | 0.00589 | -0.0675 | -27.674
-3 | -0.0923 | 0.00571 | -0.0677 | -16.1646
-2.5 | -0.0222 | 0.00553 | -0.068 | -4.0145
-2 | 0.0473 | 0.00524 | -0.0685 | 9.0267
-1.5 | 0.1163 | 0.00486 | -0.0691 | 23.93
-1 | 0.1852 | 0.00448 | -0.0699 | 41.3393
-0.5 | 0.254 | 0.00411 | -0.0707 | 61.8005
0 | 0.3233 | 0.00407 | -0.0714 | 79.4349
0.5 | 0.3927 | 0.00407 | -0.072 | 96.4865
1 | 0.462 | 0.00415 | -0.0725 | 111.3253
1.5 | 0.5307 | 0.00432 | -0.0729 | 122.8472
2 | 0.5995 | 0.00451 | -0.0732 | 132.9268
2.5 | 0.6632 | 0.00524 | -0.0728 | 126.5649
3.5 | 0.789 | 0.00676 | -0.0712 | 116.716
4 | 0.8521 | 0.00746 | -0.07 | 114.2225
4.5 | 0.9168 | 0.00801 | -0.0687 | 114.4569
5 | 0.9834 | 0.00843 | -0.0674 | 116.6548
5.5 | 1.0495 | 0.0089 | -0.0656 | 117.9213
6 | 1.1153 | 0.0094 | -0.0635 | 118.6489
6.5 | 1.1797 | 0.00998 | -0.0606 | 118.2064
7 | 1.2416 | 0.01068 | -0.057 | 116.2547
7.5 | 1.2975 | 0.0116 | -0.052 | 111.8534
8 | 1.3288 | 0.01292 | -0.043 | 102.8483
8.5 | 1.3328 | 0.01554 | -0.0319 | 85.7658
9 | 1.3174 | 0.02005 | -0.0216 | 65.7057
9.5 | 1.2921 | 0.02639 | -0.0137 | 48.9617
10.5 | 1.2265 | 0.04278 | -0.0073 | 28.6699
11 | 1.1932 | 0.05329 | -0.0097 | 22.3907
11.5 | 1.1596 | 0.06551 | -0.0152 | 17.7011
12 | 1.1286 | 0.07924 | -0.0234 | 14.2428
12.5 | 1.1013 | 0.09424 | -0.0335 | 11.6861
13 | 1.08 | 0.10984 | -0.044 | 9.8325
13.5 | 1.0624 | 0.12541 | -0.0538 | 8.4714

## 105. Re 10M Mach 0.00 (1)
BIGFOIL.COM POLAR EXPORT
NACA63-312 a=0.8
NACA63-312 a=0.8 |  |  |  | Cl Max: | 1.245 | at alpha= | 11 | deg
JavaFoil+Calcfoil stall+Eppler ext transition |  |  |  | L/D Max: | 123.292 | at alpha= | 7.5 | deg
Re: | 10000000 |  |  | Cd Min: | 0.00505 | at alpha= | -0.5 | deg
Mach: | 0 |  |  | Cl=0 at alpha= | -2.339 | deg
|  |  |  | @ Cl=0.1, Cd= | 0.00524
|  |  |  | @ Cl=0.4, Cd= | 0.0052115
|  |  |  | @ Cl=0.6, Cd= | 0.0059276
alpha (deg) | Cl | Cd | Cm | Cl/Cd
-16.5 | -0.631 | 0.1183 | -0.021 | -5.334
-16 | -0.652 | 0.10972 | -0.023 | -5.942
-15.5 | -0.671 | 0.10161 | -0.024 | -6.607
-15 | -0.688 | 0.09626 | -0.024 | -7.143
-14.5 | -0.707 | 0.08547 | -0.027 | -8.267
-14 | -0.727 | 0.07297 | -0.029 | -9.966
-13.5 | -0.763 | 0.04812 | -0.035 | -15.854
-13 | -0.809 | 0.0248 | -0.039 | -32.611
-12.5 | -0.826 | 0.01748 | -0.041 | -47.252
-12 | -0.828 | 0.01442 | -0.042 | -57.46
-11.5 | -0.837 | 0.01119 | -0.044 | -74.833
-11 | -0.833 | 0.01009 | -0.045 | -82.515
-10.5 | -0.81 | 0.00949 | -0.046 | -85.324
-10 | -0.78 | 0.00902 | -0.046 | -86.481
-9.5 | -0.746 | 0.0087 | -0.047 | -85.715
-9 | -0.708 | 0.00837 | -0.047 | -84.551
-8.5 | -0.667 | 0.00811 | -0.048 | -82.239
-8 | -0.623 | 0.00784 | -0.048 | -79.362
-7.5 | -0.576 | 0.00758 | -0.049 | -75.927
-7 | -0.527 | 0.00733 | -0.049 | -71.846
-6.5 | -0.475 | 0.00715 | -0.05 | -66.461
-6 | -0.422 | 0.00694 | -0.05 | -60.865
-5.5 | -0.367 | 0.00678 | -0.051 | -54.2
-5 | -0.311 | 0.00663 | -0.051 | -46.94
-4.5 | -0.254 | 0.00647 | -0.052 | -39.286
-4 | -0.196 | 0.00637 | -0.052 | -30.808
-3.5 | -0.138 | 0.00627 | -0.053 | -21.965
-3 | -0.079 | 0.00616 | -0.053 | -12.757
-2.5 | -0.019 | 0.00569 | -0.054 | -3.374
-2 | 0.04 | 0.00536 | -0.054 | 7.532
-1.5 | 0.1 | 0.00524 | -0.055 | 19.104
-1 | 0.16 | 0.00508 | -0.055 | 31.464
-0.5 | 0.22 | 0.00505 | -0.056 | 43.487
0 | 0.279 | 0.00507 | -0.056 | 55.094
0.5 | 0.339 | 0.00511 | -0.057 | 66.269
1 | 0.399 | 0.00521 | -0.057 | 76.45
1.5 | 0.457 | 0.0053 | -0.058 | 86.28
2 | 0.517 | 0.00548 | -0.058 | 94.294
2.5 | 0.576 | 0.00582 | -0.058 | 98.83
3 | 0.634 | 0.00608 | -0.059 | 104.28
3.5 | 0.692 | 0.00646 | -0.059 | 107.142
4 | 0.749 | 0.00708 | -0.06 | 105.79
4.5 | 0.805 | 0.00798 | -0.06 | 100.891
5 | 0.859 | 0.00792 | -0.061 | 108.562
5.5 | 0.913 | 0.00816 | -0.061 | 111.822
6 | 0.964 | 0.00846 | -0.062 | 113.972
6.5 | 1.013 | 0.00874 | -0.062 | 115.907
7 | 1.058 | 0.00908 | -0.062 | 116.614
7.5 | 1.099 | 0.00892 | -0.063 | 123.292
8 | 1.136 | 0.00932 | -0.063 | 121.898
8.5 | 1.168 | 0.01073 | -0.064 | 108.894
9 | 1.194 | 0.01123 | -0.064 | 106.349
9.5 | 1.216 | 0.01179 | -0.064 | 103.128
10 | 1.231 | 0.01241 | -0.064 | 99.162
10.5 | 1.241 | 0.01315 | -0.065 | 94.34
11 | 1.245 | 0.01383 | -0.065 | 90.057
11.5 | 1.244 | 0.01473 | -0.065 | 84.453
12 | 1.237 | 0.01571 | -0.065 | 78.758
12.5 | 1.222 | 0.0169 | -0.065 | 72.336
13 | 1.197 | 0.01832 | -0.065 | 65.349
13.5 | 1.168 | 0.01973 | -0.066 | 59.224
14 | 1.133 | 0.0217 | -0.065 | 52.218
14.5 | 1.087 | 0.02588 | -0.065 | 41.997
15 | 1.042 | 0.02983 | -0.064 | 34.92
15.5 | 0.987 | 0.03765 | -0.063 | 26.218
16 | 0.911 | 0.05892 | -0.058 | 15.464

## 106. Re 10M Mach 0.00 (2)
BIGFOIL.COM POLAR EXPORT
NACA63-312 a=0.8
NACA63-312 a=0.8 |  |  |  | Cl Max: | 1.8501 | at alpha= | 19.5 | deg
XFOIL ncrit=9 |  |  |  | L/D Max: | 128.234 | at alpha= | 9 | deg
Re: | 10000000 |  |  | Cd Min: | 0.05053 | at alpha= | 20 | deg
Mach: | 0 |  |  | Cl=0 at alpha= | -2.3485 | deg
|  |  |  | @ Cl=0.1, Cd= | 0.0046038
|  |  |  | @ Cl=0.4, Cd= | 0.0040664
|  |  |  | @ Cl=0.6, Cd= | 0.0054502
alpha (deg) | Cl | Cd | Cm | Cl/Cd
-20 | -1.6023 | 0.03597 | -0.0667 | -44.5455
-19.5 | -1.6049 | 0.03099 | -0.0678 | -51.7877
-19 | -1.6052 | 0.02673 | -0.0678 | -60.0524
-18.5 | -1.6018 | 0.0233 | -0.0666 | -68.7468
-18 | -1.5952 | 0.02075 | -0.0643 | -76.8771
-17.5 | -1.5941 | 0.01906 | -0.0587 | -83.6359
-17 | -1.5628 | 0.01784 | -0.0566 | -87.6009
-16.5 | -1.5252 | 0.0169 | -0.0551 | -90.2485
-16 | -1.4852 | 0.01601 | -0.0537 | -92.767
-15.5 | -1.4415 | 0.01518 | -0.0527 | -94.9605
-15 | -1.3955 | 0.01441 | -0.0521 | -96.8425
-14.5 | -1.3477 | 0.01369 | -0.0516 | -98.4441
-14 | -1.2993 | 0.01291 | -0.0512 | -100.6429
-13.5 | -1.25 | 0.01212 | -0.0508 | -103.1353
-13 | -1.1994 | 0.0114 | -0.0506 | -105.2105
-12.5 | -1.1475 | 0.01078 | -0.0506 | -106.4471
-12 | -1.0945 | 0.01025 | -0.0506 | -106.7805
-11.5 | -1.0406 | 0.00979 | -0.0507 | -106.2921
-11 | -0.9861 | 0.00937 | -0.0509 | -105.2401
-10.5 | -0.9312 | 0.00899 | -0.0511 | -103.5818
-10 | -0.8756 | 0.00866 | -0.0514 | -101.1085
-9.5 | -0.8205 | 0.00819 | -0.0516 | -100.1832
-9 | -0.7649 | 0.0078 | -0.0519 | -98.0641
-8.5 | -0.7087 | 0.00745 | -0.0522 | -95.1275
-8 | -0.6522 | 0.00715 | -0.0526 | -91.2168
-7.5 | -0.5953 | 0.00689 | -0.053 | -86.4006
-7 | -0.5381 | 0.00666 | -0.0534 | -80.7958
-6.5 | -0.4808 | 0.00644 | -0.0539 | -74.6584
-6 | -0.4234 | 0.00619 | -0.0543 | -68.4006
-5.5 | -0.3657 | 0.00601 | -0.0548 | -60.8486
-5 | -0.3079 | 0.00583 | -0.0553 | -52.813
-4.5 | -0.25 | 0.00567 | -0.0559 | -44.0917
-4 | -0.192 | 0.00552 | -0.0564 | -34.7826
-3.5 | -0.1338 | 0.00539 | -0.0569 | -24.8237
-3 | -0.0757 | 0.00526 | -0.0575 | -14.3916
-2.5 | -0.0176 | 0.00508 | -0.0581 | -3.4646
-2 | 0.0405 | 0.00487 | -0.0587 | 8.3162
-1.5 | 0.0985 | 0.00461 | -0.0593 | 21.3666
-1 | 0.1565 | 0.00437 | -0.0599 | 35.8124
-0.5 | 0.2144 | 0.00406 | -0.0607 | 52.8079
0 | 0.2725 | 0.00393 | -0.0613 | 69.3384
0.5 | 0.3305 | 0.00394 | -0.0619 | 83.8832
1 | 0.3883 | 0.00404 | -0.0624 | 96.1139
1.5 | 0.446 | 0.00417 | -0.0629 | 106.9544
2 | 0.5027 | 0.00447 | -0.0633 | 112.4609
2.5 | 0.5568 | 0.00514 | -0.0634 | 108.3268
3 | 0.6125 | 0.00554 | -0.0636 | 110.5596
3.5 | 0.6674 | 0.00602 | -0.0638 | 110.8638
4 | 0.7227 | 0.00642 | -0.0639 | 112.5701
4.5 | 0.7775 | 0.00684 | -0.064 | 113.6696
5 | 0.8327 | 0.00716 | -0.0641 | 116.2989
5.5 | 0.8879 | 0.00746 | -0.0642 | 119.0214
6 | 0.9431 | 0.00773 | -0.0643 | 122.0052
6.5 | 0.9977 | 0.00804 | -0.0643 | 124.092
7 | 1.0518 | 0.00837 | -0.0643 | 125.6631
7.5 | 1.1056 | 0.00869 | -0.0642 | 127.2267
8 | 1.1586 | 0.00907 | -0.064 | 127.7398
8.5 | 1.2111 | 0.00946 | -0.0638 | 128.0233
9 | 1.2631 | 0.00985 | -0.0634 | 128.2335
9.5 | 1.3136 | 0.01033 | -0.0629 | 127.1636
10 | 1.3636 | 0.0108 | -0.0623 | 126.2593
10.5 | 1.4129 | 0.01124 | -0.0616 | 125.7028
11 | 1.4573 | 0.01151 | -0.0599 | 126.6116
11.5 | 1.5025 | 0.01219 | -0.0586 | 123.2568
12 | 1.5469 | 0.01284 | -0.0572 | 120.4751
12.5 | 1.5899 | 0.01349 | -0.0556 | 117.8577
13 | 1.6295 | 0.01423 | -0.0535 | 114.5116
13.5 | 1.6581 | 0.01502 | -0.0493 | 110.3928
14 | 1.6792 | 0.01604 | -0.0443 | 104.6883
14.5 | 1.7014 | 0.01728 | -0.04 | 98.4606
15 | 1.7259 | 0.01856 | -0.0365 | 92.9903
15.5 | 1.7506 | 0.01996 | -0.0334 | 87.7054
16 | 1.7726 | 0.02164 | -0.0304 | 81.9131
16.5 | 1.7913 | 0.02367 | -0.0274 | 75.6781
17 | 1.8104 | 0.02583 | -0.0249 | 70.089
17.5 | 1.8218 | 0.02874 | -0.0223 | 63.389
18 | 1.834 | 0.03183 | -0.0204 | 57.6186
18.5 | 1.8424 | 0.03546 | -0.0188 | 51.9571
19 | 1.8466 | 0.03983 | -0.0177 | 46.362
19.5 | 1.8501 | 0.04463 | -0.0173 | 41.4542
20 | 1.8468 | 0.05053 | -0.0176 | 36.5486

## 107. Re 10M Mach 0.10 (1)
BIGFOIL.COM POLAR EXPORT
NACA63-312 a=0.8
NACA63-312 a=0.8 |  |  |  | Cl Max: | 1.236 | at alpha= | 11 | deg
JavaFoil+Calcfoil stall+Eppler ext transition |  |  |  | L/D Max: | 122.662 | at alpha= | 7 | deg
Re: | 10000000 |  |  | Cd Min: | 0.00505 | at alpha= | -0.5 | deg
Mach: | 0.1 |  |  | Cl=0 at alpha= | -2.3417 | deg
|  |  |  | @ Cl=0.1, Cd= | 0.005242
|  |  |  | @ Cl=0.4, Cd= | 0.0052083
|  |  |  | @ Cl=0.6, Cd= | 0.0059107
alpha (deg) | Cl | Cd | Cm | Cl/Cd
-16 | -0.616 | 0.11204 | -0.022 | -5.498
-15.5 | -0.639 | 0.10439 | -0.023 | -6.118
-15 | -0.659 | 0.09827 | -0.024 | -6.705
-14.5 | -0.679 | 0.08938 | -0.025 | -7.601
-14 | -0.697 | 0.08128 | -0.027 | -8.58
-13.5 | -0.75 | 0.04527 | -0.035 | -16.568
-13 | -0.78 | 0.03016 | -0.038 | -25.862
-12.5 | -0.804 | 0.02012 | -0.041 | -39.952
-12 | -0.814 | 0.01547 | -0.042 | -52.588
-11.5 | -0.824 | 0.01178 | -0.044 | -69.929
-11 | -0.827 | 0.01035 | -0.046 | -79.928
-10.5 | -0.806 | 0.00959 | -0.046 | -84.047
-10 | -0.778 | 0.00917 | -0.047 | -84.833
-9.5 | -0.745 | 0.00879 | -0.047 | -84.773
-9 | -0.708 | 0.0084 | -0.048 | -84.249
-8.5 | -0.667 | 0.00813 | -0.048 | -82.062
-8 | -0.624 | 0.00791 | -0.049 | -78.91
-7.5 | -0.577 | 0.0076 | -0.049 | -75.953
-7 | -0.528 | 0.00739 | -0.05 | -71.521
-6.5 | -0.477 | 0.00716 | -0.05 | -66.597
-6 | -0.424 | 0.00698 | -0.051 | -60.714
-5.5 | -0.369 | 0.0068 | -0.051 | -54.269
-5 | -0.313 | 0.00667 | -0.051 | -46.873
-4.5 | -0.255 | 0.00652 | -0.052 | -39.2
-4 | -0.197 | 0.00639 | -0.052 | -30.863
-3.5 | -0.138 | 0.00627 | -0.053 | -22.073
-3 | -0.079 | 0.00616 | -0.053 | -12.823
-2.5 | -0.019 | 0.00571 | -0.054 | -3.377
-2 | 0.041 | 0.00536 | -0.054 | 7.571
-1.5 | 0.101 | 0.00524 | -0.055 | 19.203
-1 | 0.161 | 0.00508 | -0.055 | 31.651
-0.5 | 0.221 | 0.00505 | -0.056 | 43.736
0 | 0.281 | 0.00509 | -0.056 | 55.174
0.5 | 0.341 | 0.00511 | -0.057 | 66.645
1 | 0.401 | 0.00521 | -0.057 | 76.893
1.5 | 0.46 | 0.0053 | -0.058 | 86.782
2 | 0.519 | 0.0055 | -0.058 | 94.345
2.5 | 0.578 | 0.00581 | -0.059 | 99.546
3 | 0.637 | 0.00608 | -0.059 | 104.79
3.5 | 0.695 | 0.00652 | -0.06 | 106.706
4 | 0.753 | 0.00715 | -0.06 | 105.289
4.5 | 0.809 | 0.00799 | -0.061 | 101.333
5 | 0.863 | 0.00792 | -0.061 | 109.001
5.5 | 0.917 | 0.00817 | -0.061 | 112.241
6 | 0.968 | 0.00847 | -0.062 | 114.308
6.5 | 1.017 | 0.00884 | -0.062 | 115.133
7 | 1.062 | 0.00866 | -0.063 | 122.662
7.5 | 1.103 | 0.00904 | -0.063 | 121.912
8 | 1.139 | 0.0094 | -0.064 | 121.169
8.5 | 1.169 | 0.01082 | -0.064 | 108.084
9 | 1.194 | 0.01134 | -0.064 | 105.315
9.5 | 1.214 | 0.01192 | -0.064 | 101.815
10 | 1.227 | 0.01261 | -0.065 | 97.315
10.5 | 1.234 | 0.01338 | -0.065 | 92.228
11 | 1.236 | 0.0141 | -0.065 | 87.654
11.5 | 1.231 | 0.01501 | -0.065 | 81.992
12 | 1.221 | 0.01604 | -0.066 | 76.097
12.5 | 1.201 | 0.01744 | -0.066 | 68.844
13 | 1.171 | 0.01881 | -0.066 | 62.263
13.5 | 1.136 | 0.02065 | -0.066 | 55.006
14 | 1.094 | 0.02294 | -0.065 | 47.691
14.5 | 1.037 | 0.02907 | -0.064 | 35.661
15 | 0.982 | 0.03526 | -0.063 | 27.854
15.5 | 0.897 | 0.05852 | -0.058 | 15.322
16 | 0.813 | 0.09283 | -0.049 | 8.758

## 108. Re 10M Mach 0.10 (2)
BIGFOIL.COM POLAR EXPORT
NACA63-312 a=0.8
NACA63-312 a=0.8 |  |  |  | Cl Max: | 1.8286 | at alpha= | 19 | deg
XFOIL ncrit=9 |  |  |  | L/D Max: | 127.907 | at alpha= | 9 | deg
Re: | 10000000 |  |  | Cd Min: | 0.05687 | at alpha= | 20 | deg
Mach: | 0.1 |  |  | Cl=0 at alpha= | -2.3487 | deg
|  |  |  | @ Cl=0.1, Cd= | 0.0046063
|  |  |  | @ Cl=0.4, Cd= | 0.004061
|  |  |  | @ Cl=0.6, Cd= | 0.0054319
alpha (deg) | Cl | Cd | Cm | Cl/Cd
-20 | -1.5567 | 0.04403 | -0.0668 | -35.3554
-19.5 | -1.5694 | 0.03722 | -0.0695 | -42.1655
-19 | -1.5716 | 0.03202 | -0.0709 | -49.0818
-18.5 | -1.573 | 0.02745 | -0.071 | -57.3042
-18 | -1.5688 | 0.02389 | -0.07 | -65.6676
-17.5 | -1.5683 | 0.02085 | -0.0674 | -75.2182
-17 | -1.5666 | 0.01909 | -0.0616 | -82.0639
-16.5 | -1.5328 | 0.01783 | -0.0596 | -85.9675
-16 | -1.4967 | 0.0168 | -0.0574 | -89.0893
-15.5 | -1.4542 | 0.01584 | -0.056 | -91.8056
-15 | -1.4086 | 0.01498 | -0.0549 | -94.032
-14.5 | -1.3607 | 0.01417 | -0.0542 | -96.0268
-14 | -1.3111 | 0.01344 | -0.0536 | -97.5521
-13.5 | -1.2615 | 0.01258 | -0.053 | -100.2782
-13 | -1.2108 | 0.01176 | -0.0525 | -102.9592
-12.5 | -1.1585 | 0.01107 | -0.0522 | -104.6522
-12 | -1.1049 | 0.01048 | -0.0521 | -105.4294
-11.5 | -1.0504 | 0.00997 | -0.0521 | -105.3561
-11 | -0.9952 | 0.00951 | -0.0521 | -104.6477
-10.5 | -0.9396 | 0.0091 | -0.0522 | -103.2527
-10 | -0.8833 | 0.00876 | -0.0524 | -100.8333
-9.5 | -0.8274 | 0.00832 | -0.0525 | -99.4471
-9 | -0.7712 | 0.00789 | -0.0527 | -97.744
-8.5 | -0.7145 | 0.00752 | -0.0529 | -95.0133
-8 | -0.6574 | 0.0072 | -0.0532 | -91.3056
-7.5 | -0.6 | 0.00693 | -0.0536 | -86.5801
-7 | -0.5423 | 0.00669 | -0.054 | -81.0613
-6.5 | -0.4844 | 0.00647 | -0.0544 | -74.8686
-6 | -0.4265 | 0.00622 | -0.0548 | -68.5691
-5.5 | -0.3683 | 0.00602 | -0.0552 | -61.1794
-5 | -0.31 | 0.00585 | -0.0557 | -52.9915
-4.5 | -0.2517 | 0.00568 | -0.0562 | -44.3134
-4 | -0.1933 | 0.00553 | -0.0567 | -34.9548
-3.5 | -0.1347 | 0.0054 | -0.0573 | -24.9444
-3 | -0.0762 | 0.00527 | -0.0578 | -14.4592
-2.5 | -0.0177 | 0.00508 | -0.0584 | -3.4843
-2 | 0.0408 | 0.00488 | -0.059 | 8.3607
-1.5 | 0.0991 | 0.00461 | -0.0596 | 21.4967
-1 | 0.1574 | 0.00437 | -0.0603 | 36.0183
-0.5 | 0.2157 | 0.00406 | -0.061 | 53.1281
0 | 0.2741 | 0.00393 | -0.0616 | 69.7455
0.5 | 0.3325 | 0.00394 | -0.0622 | 84.3909
1 | 0.3906 | 0.00404 | -0.0627 | 96.6832
1.5 | 0.4487 | 0.00417 | -0.0632 | 107.6019
2 | 0.5057 | 0.00447 | -0.0636 | 113.132
2.5 | 0.5602 | 0.00514 | -0.0637 | 108.9883
3 | 0.6161 | 0.00555 | -0.0639 | 111.009
3.5 | 0.6714 | 0.00604 | -0.064 | 111.1589
4 | 0.727 | 0.00644 | -0.0642 | 112.8882
4.5 | 0.7821 | 0.00687 | -0.0642 | 113.8428
5 | 0.8377 | 0.0072 | -0.0643 | 116.3472
5.5 | 0.8933 | 0.0075 | -0.0643 | 119.1067
6 | 0.9489 | 0.00777 | -0.0644 | 122.1236
6.5 | 1.004 | 0.00808 | -0.0644 | 124.2574
7 | 1.0584 | 0.00843 | -0.0643 | 125.5516
7.5 | 1.1127 | 0.00875 | -0.0641 | 127.1657
8 | 1.166 | 0.00915 | -0.0639 | 127.4317
8.5 | 1.219 | 0.00954 | -0.0635 | 127.7778
9 | 1.2714 | 0.00994 | -0.0631 | 127.9074
9.5 | 1.3221 | 0.01045 | -0.0624 | 126.5167
10 | 1.3726 | 0.01091 | -0.0617 | 125.8112
10.5 | 1.4221 | 0.01139 | -0.0608 | 124.8551
11 | 1.4661 | 0.01171 | -0.0589 | 125.2007
11.5 | 1.5112 | 0.01243 | -0.0573 | 121.5768
12 | 1.5563 | 0.01306 | -0.0558 | 119.1654
12.5 | 1.5984 | 0.01377 | -0.0538 | 116.0784
13 | 1.6343 | 0.0146 | -0.0508 | 111.9384
13.5 | 1.6561 | 0.01551 | -0.0453 | 106.7763
14 | 1.6789 | 0.01667 | -0.0406 | 100.7139
14.5 | 1.7041 | 0.01791 | -0.0368 | 95.148
15 | 1.7284 | 0.01934 | -0.0333 | 89.3692
15.5 | 1.7522 | 0.02093 | -0.0301 | 83.7172
16 | 1.7732 | 0.02283 | -0.027 | 77.6697
16.5 | 1.7871 | 0.02539 | -0.0237 | 70.386
17 | 1.805 | 0.02786 | -0.0213 | 64.7882
17.5 | 1.8132 | 0.03132 | -0.0189 | 57.8927
18 | 1.8227 | 0.03493 | -0.0171 | 52.1815
18.5 | 1.8285 | 0.0392 | -0.0159 | 46.6454
19 | 1.8286 | 0.04443 | -0.0154 | 41.1569
19.5 | 1.8276 | 0.0502 | -0.0156 | 36.4064
20 | 1.8225 | 0.05687 | -0.0166 | 32.0468

## 109. Re 10M Mach 0.25 (1)
BIGFOIL.COM POLAR EXPORT
NACA63-312 a=0.8
NACA63-312 a=0.8 |  |  |  | Cl Max: | 1.191 | at alpha= | 9.5 | deg
JavaFoil+Calcfoil stall+Eppler ext transition |  |  |  | L/D Max: | 119.659 | at alpha= | 7 | deg
Re: | 10000000 |  |  | Cd Min: | 0.00507 | at alpha= | -0.5 | deg
Mach: | 0.25 |  |  | Cl=0 at alpha= | -2.3387 | deg
|  |  |  | @ Cl=0.1, Cd= | 0.0052869
|  |  |  | @ Cl=0.4, Cd= | 0.0052226
|  |  |  | @ Cl=0.6, Cd= | 0.10457
alpha (deg) | Cl | Cd | Cm | Cl/Cd
-15 | -0.406 | 0.11231 | -0.021 | -3.614
-14.5 | -0.46 | 0.10395 | -0.022 | -4.424
-14 | -0.509 | 0.09729 | -0.022 | -5.228
-13.5 | -0.545 | 0.09026 | -0.023 | -6.038
-13 | -0.575 | 0.08373 | -0.024 | -6.873
-12.5 | -0.6 | 0.07768 | -0.025 | -7.728
-12 | -0.624 | 0.06784 | -0.029 | -9.193
-11.5 | -0.707 | 0.02454 | -0.041 | -28.815
-11 | -0.737 | 0.01575 | -0.044 | -46.809
-10.5 | -0.754 | 0.0116 | -0.046 | -65.029
-10 | -0.757 | 0.00986 | -0.048 | -76.782
-9.5 | -0.733 | 0.00934 | -0.048 | -78.486
-9 | -0.703 | 0.0088 | -0.049 | -79.917
-8.5 | -0.668 | 0.00851 | -0.049 | -78.517
-8 | -0.628 | 0.00811 | -0.05 | -77.495
-7.5 | -0.584 | 0.00789 | -0.05 | -74.077
-7 | -0.537 | 0.00756 | -0.051 | -71.002
-6.5 | -0.486 | 0.00734 | -0.051 | -66.218
-6 | -0.433 | 0.00711 | -0.052 | -60.918
-5.5 | -0.378 | 0.00689 | -0.052 | -54.823
-5 | -0.321 | 0.00674 | -0.053 | -47.55
-4.5 | -0.262 | 0.0066 | -0.053 | -39.685
-4 | -0.202 | 0.00645 | -0.054 | -31.375
-3.5 | -0.142 | 0.00635 | -0.054 | -22.365
-3 | -0.081 | 0.00622 | -0.055 | -13.031
-2.5 | -0.02 | 0.00577 | -0.055 | -3.432
-2 | 0.042 | 0.00542 | -0.056 | 7.695
-1.5 | 0.103 | 0.00528 | -0.056 | 19.576
-1 | 0.165 | 0.00512 | -0.057 | 32.273
-0.5 | 0.227 | 0.00507 | -0.057 | 44.766
0 | 0.288 | 0.0051 | -0.058 | 56.554
0.5 | 0.35 | 0.00515 | -0.058 | 67.945
1 | 0.412 | 0.00524 | -0.059 | 78.555
1.5 | 0.472 | 0.00534 | -0.059 | 88.49
2 | 0.533 | 0.0056 | -0.06 | 95.288
2.5 | 0.594 | 0.00591 | -0.06 | 100.583
3 | 0.655 | 0.00621 | -0.061 | 105.38
3.5 | 0.714 | 0.00666 | -0.061 | 107.31
4 | 0.773 | 0.00734 | -0.062 | 105.339
4.5 | 0.83 | 0.00778 | -0.062 | 106.747
5 | 0.885 | 0.00815 | -0.063 | 108.689
5.5 | 0.939 | 0.00844 | -0.063 | 111.328
6 | 0.991 | 0.00878 | -0.064 | 112.885
6.5 | 1.039 | 0.0087 | -0.064 | 119.51
7 | 1.081 | 0.00904 | -0.064 | 119.659
7.5 | 1.118 | 0.01038 | -0.065 | 107.679
8 | 1.148 | 0.01093 | -0.065 | 105.041
8.5 | 1.171 | 0.01148 | -0.065 | 101.985
9 | 1.185 | 0.0121 | -0.066 | 97.931
9.5 | 1.191 | 0.01288 | -0.066 | 92.511
10 | 1.188 | 0.01377 | -0.066 | 86.294
10.5 | 1.175 | 0.01473 | -0.066 | 79.784
11 | 1.153 | 0.01573 | -0.067 | 73.253
11.5 | 1.118 | 0.01735 | -0.067 | 64.453
12 | 1.075 | 0.01894 | -0.067 | 56.745
12.5 | 1.013 | 0.02203 | -0.066 | 45.974
13 | 0.891 | 0.0392 | -0.061 | 22.732
13.5 | 0.743 | 0.08603 | -0.043 | 8.64
14 | 0.668 | 0.0955 | -0.04 | 6.993
14.5 | 0.589 | 0.10457 | -0.038 | 5.633

## 110. Re 10M Mach 0.25 (2)
BIGFOIL.COM POLAR EXPORT
NACA63-312 a=0.8
NACA63-312 a=0.8 |  |  |  | Cl Max: | 1.7424 | at alpha= | 16 | deg
XFOIL ncrit=9 |  |  |  | L/D Max: | 126.551 | at alpha= | 8 | deg
Re: | 10000000 |  |  | Cd Min: | 0.11998 | at alpha= | 20 | deg
Mach: | 0.25 |  |  | Cl=0 at alpha= | -2.3468 | deg
|  |  |  | @ Cl=0.1, Cd= | 0.0046495
|  |  |  | @ Cl=0.4, Cd= | 0.004034
|  |  |  | @ Cl=0.6, Cd= | 0.0053572
alpha (deg) | Cl | Cd | Cm | Cl/Cd
-18.5 | -1.1729 | 0.09455 | -0.0423 | -12.4051
-18 | -1.2808 | 0.06958 | -0.0607 | -18.4076
-17.5 | -1.3372 | 0.05444 | -0.0714 | -24.5628
-17 | -1.3749 | 0.04336 | -0.0785 | -31.7089
-16.5 | -1.3948 | 0.03527 | -0.0824 | -39.5464
-16 | -1.4112 | 0.02866 | -0.0839 | -49.2394
-15.5 | -1.4159 | 0.02401 | -0.0828 | -58.9713
-15 | -1.428 | 0.02086 | -0.0775 | -68.4564
-14.5 | -1.4096 | 0.01875 | -0.0725 | -75.1787
-14 | -1.369 | 0.01714 | -0.0694 | -79.8716
-13.5 | -1.3206 | 0.01583 | -0.0671 | -83.4239
-13 | -1.2689 | 0.01466 | -0.0651 | -86.5553
-12.5 | -1.2158 | 0.01348 | -0.0633 | -90.1929
-12 | -1.1619 | 0.01227 | -0.0618 | -94.6944
-11.5 | -1.1046 | 0.0114 | -0.0606 | -96.8947
-11 | -1.0461 | 0.01066 | -0.0596 | -98.1332
-10.5 | -0.987 | 0.01 | -0.0588 | -98.7
-10 | -0.9269 | 0.00948 | -0.0582 | -97.7743
-9.5 | -0.8668 | 0.009 | -0.0577 | -96.3111
-9 | -0.8066 | 0.00855 | -0.0574 | -94.3392
-8.5 | -0.7471 | 0.00795 | -0.057 | -93.9748
-8 | -0.6867 | 0.00753 | -0.0569 | -91.1952
-7 | -0.5654 | 0.00688 | -0.0569 | -82.1802
-6.5 | -0.5045 | 0.00663 | -0.057 | -76.0935
-6 | -0.4437 | 0.00637 | -0.0572 | -69.6546
-5.5 | -0.383 | 0.00613 | -0.0575 | -62.4796
-5 | -0.3221 | 0.00595 | -0.0578 | -54.1345
-4.5 | -0.2614 | 0.00575 | -0.0582 | -45.4609
-4 | -0.2006 | 0.0056 | -0.0586 | -35.8214
-3.5 | -0.1398 | 0.00546 | -0.0591 | -25.6044
-3 | -0.0791 | 0.00532 | -0.0596 | -14.8684
-2.5 | -0.0185 | 0.00514 | -0.0601 | -3.5992
-1.5 | 0.1023 | 0.00464 | -0.0614 | 22.0474
-1 | 0.1626 | 0.0044 | -0.062 | 36.9545
-0.5 | 0.2227 | 0.00407 | -0.0628 | 54.7174
0 | 0.2831 | 0.00394 | -0.0634 | 71.8528
0.5 | 0.3435 | 0.00394 | -0.064 | 87.1827
1 | 0.4036 | 0.00404 | -0.0646 | 99.901
1.5 | 0.4636 | 0.00418 | -0.065 | 110.9091
2 | 0.5227 | 0.00445 | -0.0654 | 117.4607
2.5 | 0.5786 | 0.00519 | -0.0654 | 111.4836
3 | 0.6362 | 0.00564 | -0.0655 | 112.8014
3.5 | 0.6933 | 0.00614 | -0.0655 | 112.9153
4 | 0.7506 | 0.00658 | -0.0655 | 114.0729
4.5 | 0.8076 | 0.00704 | -0.0654 | 114.7159
5 | 0.8656 | 0.00736 | -0.0653 | 117.6087
5.5 | 0.9234 | 0.00767 | -0.0651 | 120.3911
6 | 0.981 | 0.00801 | -0.0649 | 122.4719
6.5 | 1.0385 | 0.00833 | -0.0646 | 124.6699
7 | 1.0953 | 0.0087 | -0.0641 | 125.8966
7.5 | 1.1515 | 0.00911 | -0.0635 | 126.3996
8 | 1.2073 | 0.00954 | -0.0627 | 126.5514
8.5 | 1.2625 | 0.00999 | -0.0618 | 126.3764
9 | 1.3159 | 0.01055 | -0.0605 | 124.7299
9.5 | 1.3693 | 0.01107 | -0.0592 | 123.6947
10 | 1.4206 | 0.01167 | -0.0575 | 121.7309
10.5 | 1.4687 | 0.01241 | -0.0552 | 118.3481
11 | 1.5129 | 0.01282 | -0.052 | 118.0109
11.5 | 1.5566 | 0.01366 | -0.0489 | 113.9531
12 | 1.5853 | 0.01461 | -0.0432 | 108.5079
12.5 | 1.6088 | 0.01585 | -0.0373 | 101.5016
13 | 1.6361 | 0.0172 | -0.0325 | 95.1221
13.5 | 1.6631 | 0.01877 | -0.028 | 88.6042
14 | 1.6859 | 0.02076 | -0.0236 | 81.2091
14.5 | 1.7048 | 0.02321 | -0.0194 | 73.4511
15 | 1.7231 | 0.02595 | -0.0157 | 66.4008
15.5 | 1.7351 | 0.02941 | -0.0124 | 58.9969
16 | 1.7424 | 0.03359 | -0.0098 | 51.8726
16.5 | 1.736 | 0.03941 | -0.0078 | 44.0497
17 | 1.7332 | 0.04553 | -0.0071 | 38.0672
17.5 | 1.7221 | 0.05311 | -0.0078 | 32.4252
18 | 1.7004 | 0.0627 | -0.0102 | 27.1196
18.5 | 1.6689 | 0.07449 | -0.0148 | 22.4043
19 | 1.6371 | 0.08737 | -0.021 | 18.7376
19.5 | 1.5959 | 0.10273 | -0.0296 | 15.5349
20 | 1.5493 | 0.11998 | -0.0404 | 12.913

## 111. Re 10M Mach 0.50 (1)
BIGFOIL.COM POLAR EXPORT
NACA63-312 a=0.8
NACA63-312 a=0.8 |  |  |  | Cl Max: | 1.214 | at alpha= | 20 | deg
JavaFoil+Calcfoil stall+Eppler ext transition |  |  |  | L/D Max: | 111.083 | at alpha= | 3.5 | deg
Re: | 10000000 |  |  | Cd Min: | 0.00523 | at alpha= | -0.5 | deg
Mach: | 0.5 |  |  | Cl=0 at alpha= | -2.3406 | deg
|  |  |  | @ Cl=0.1, Cd= | 0.0054663
|  |  |  | @ Cl=0.4, Cd= | 0.0053483
|  |  |  | @ Cl=0.6, Cd= | 0.0059535
alpha (deg) | Cl | Cd | Cm | Cl/Cd
-20 | -0.97 | 0.14625 | -0.026 | -6.633
-19.5 | -0.94 | 0.14349 | -0.026 | -6.553
-19 | -0.913 | 0.14066 | -0.026 | -6.49
-18.5 | -0.891 | 0.1357 | -0.027 | -6.565
-18 | -0.863 | 0.12896 | -0.027 | -6.692
-17.5 | -0.833 | 0.12607 | -0.027 | -6.61
-17 | -0.804 | 0.14315 | -0.026 | -5.615
-16.5 | -0.777 | 0.1159 | -0.026 | -6.703
-16 | -0.752 | 0.11587 | -0.027 | -6.49
-15.5 | -0.725 | 0.10776 | -0.028 | -6.732
-15 | -0.697 | 0.1024 | -0.027 | -6.805
-14.5 | -0.673 | 0.09225 | -0.029 | -7.297
-14 | -0.652 | 0.0811 | -0.032 | -8.037
-13.5 | -0.613 | 0.0979 | -0.027 | -6.263
-13 | -0.586 | 0.0885 | -0.027 | -6.624
-12.5 | -0.561 | 0.0795 | -0.029 | -7.059
-12 | -0.537 | 0.07126 | -0.032 | -7.54
-11.5 | -0.562 | 0.0302 | -0.045 | -18.591
-11 | -0.557 | 0.01727 | -0.049 | -32.266
-10.5 | -0.448 | 0.0704 | -0.027 | -6.368
-10 | -0.42 | 0.06841 | -0.025 | -6.139
-9.5 | -0.402 | 0.05194 | -0.035 | -7.731
-9 | -0.433 | 0.01365 | -0.052 | -31.748
-8.5 | -0.338 | 0.05686 | -0.026 | -5.947
-8 | -0.312 | 0.0509 | -0.028 | -6.121
-7.5 | -0.352 | 0.0098 | -0.056 | -35.92
-7 | -0.503 | 0.00912 | -0.057 | -55.139
-6.5 | -0.495 | 0.00833 | -0.057 | -59.486
-6 | -0.459 | 0.00794 | -0.058 | -57.792
-5.5 | -0.409 | 0.00752 | -0.059 | -54.313
-5 | -0.351 | 0.00719 | -0.059 | -48.848
-4.5 | -0.289 | 0.00699 | -0.06 | -41.418
-4 | -0.225 | 0.00679 | -0.06 | -33.105
-3.5 | -0.158 | 0.00666 | -0.061 | -23.76
-3 | -0.09 | 0.00646 | -0.061 | -14.007
-2.5 | -0.022 | 0.00631 | -0.062 | -3.503
-2 | 0.047 | 0.00563 | -0.063 | 8.268
-1.5 | 0.115 | 0.00542 | -0.063 | 21.291
-1 | 0.185 | 0.0053 | -0.064 | 34.821
-0.5 | 0.253 | 0.00523 | -0.064 | 48.464
0 | 0.323 | 0.00525 | -0.065 | 61.46
0.5 | 0.391 | 0.00533 | -0.065 | 73.428
1 | 0.46 | 0.00547 | -0.066 | 84.088
1.5 | 0.528 | 0.00561 | -0.066 | 94.081
2 | 0.596 | 0.00593 | -0.067 | 100.409
2.5 | 0.664 | 0.00633 | -0.067 | 104.89
3 | 0.73 | 0.00683 | -0.068 | 107.027
3.5 | 0.796 | 0.00716 | -0.069 | 111.083
4 | 0.859 | 0.00787 | -0.069 | 109.209
4.5 | 0.919 | 0.00839 | -0.069 | 109.61
5 | 0.976 | 0.00884 | -0.07 | 110.403
5.5 | 1.026 | 0.01014 | -0.07 | 101.157
6 | 1.067 | 0.01081 | -0.071 | 98.727
6.5 | 1.095 | 0.0116 | -0.071 | 94.397
7 | 1.087 | 0.01247 | -0.071 | 87.176
7.5 | 1 | 0.01376 | -0.072 | 72.711
8 | 0.676 | 0.01637 | -0.071 | 41.307
8.5 | 0.714 | 0.01601 | -0.072 | 44.596
9 | 0.615 | 0.06091 | -0.036 | 10.103
9.5 | 0.776 | 0.01716 | -0.073 | 45.223
10 | 0.803 | 0.01908 | -0.073 | 42.113
10.5 | 0.803 | 0.02732 | -0.07 | 29.402
11 | 0.865 | 0.02025 | -0.073 | 42.711
11.5 | 0.89 | 0.02289 | -0.073 | 38.877
12 | 0.896 | 0.03037 | -0.071 | 29.518
12.5 | 0.81 | 0.08465 | -0.047 | 9.564
13 | 0.954 | 0.03254 | -0.072 | 29.314
13.5 | 0.871 | 0.08526 | -0.051 | 10.214
14 | 0.897 | 0.09177 | -0.051 | 9.774
14.5 | 0.926 | 0.09645 | -0.053 | 9.598
15 | 0.935 | 0.10638 | -0.045 | 8.794
15.5 | 0.968 | 0.10909 | -0.049 | 8.874
16 | 1.011 | 0.10421 | -0.056 | 9.701
16.5 | 1.029 | 0.11657 | -0.053 | 8.826
17 | 1.041 | 0.1584 | -0.048 | 6.574
17.5 | 1.101 | 0.10609 | -0.059 | 10.378
18 | 1.156 | 0.09357 | -0.065 | 12.355
18.5 | 1.157 | 0.11632 | -0.061 | 9.948
19 | 1.152 | 0.14658 | -0.053 | 7.858
19.5 | 1.181 | 0.1506 | -0.054 | 7.842
20 | 1.214 | 0.15129 | -0.057 | 8.022

## 112. Re 10M Mach 0.50 (2)
BIGFOIL.COM POLAR EXPORT
NACA63-312 a=0.8
NACA63-312 a=0.8 |  |  |  | Cl Max: | 1.3527 | at alpha= | 8 | deg
XFOIL ncrit=9 |  |  |  | L/D Max: | 133.817 | at alpha= | 2 | deg
Re: | 10000000 |  |  | Cd Min: | 0.11824 | at alpha= | -12.5 | deg
Mach: | 0.5 |  |  | Cl=0 at alpha= | -2.3386 | deg
|  |  |  | @ Cl=0.1, Cd= | 0.0049018
|  |  |  | @ Cl=0.4, Cd= | 0.0040091
|  |  |  | @ Cl=0.6, Cd= | 0.0044873
alpha (deg) | Cl | Cd | Cm | Cl/Cd
-12.5 | -0.5211 | 0.11824 | -0.0281 | -4.4071
-12 | -0.5133 | 0.10893 | -0.0337 | -4.7122
-11.5 | -0.5223 | 0.09691 | -0.0415 | -5.3895
-11 | -0.5396 | 0.08443 | -0.0498 | -6.3911
-10.5 | -0.559 | 0.07233 | -0.0582 | -7.7285
-10 | -0.5802 | 0.05872 | -0.0679 | -9.8808
-9.5 | -0.6051 | 0.04588 | -0.0782 | -13.1888
-9 | -0.6366 | 0.03633 | -0.0848 | -17.5227
-8.5 | -0.6752 | 0.02949 | -0.0852 | -22.8959
-7.5 | -0.7053 | 0.0152 | -0.0776 | -46.4013
-7 | -0.6657 | 0.01005 | -0.0742 | -66.2388
-6.5 | -0.5992 | 0.00814 | -0.0716 | -73.6118
-6 | -0.5262 | 0.00729 | -0.0699 | -72.1811
-5.5 | -0.4524 | 0.00679 | -0.0688 | -66.6274
-5 | -0.3793 | 0.00639 | -0.068 | -59.3584
-4.5 | -0.3067 | 0.00611 | -0.0676 | -50.1964
-4 | -0.2348 | 0.00589 | -0.0674 | -39.8642
-3.5 | -0.1635 | 0.0057 | -0.0675 | -28.6842
-3 | -0.0927 | 0.00554 | -0.0677 | -16.7329
-2.5 | -0.0225 | 0.00537 | -0.068 | -4.1899
-2 | 0.0472 | 0.00513 | -0.0685 | 9.2008
-1.5 | 0.1166 | 0.00483 | -0.0691 | 24.1408
-1 | 0.1856 | 0.0045 | -0.0699 | 41.2444
-0.5 | 0.2544 | 0.00412 | -0.0707 | 61.7476
0 | 0.3237 | 0.00399 | -0.0714 | 81.1278
0.5 | 0.393 | 0.004 | -0.072 | 98.25
1 | 0.4622 | 0.00409 | -0.0726 | 113.0073
1.5 | 0.5308 | 0.00427 | -0.073 | 124.3091
2 | 0.5995 | 0.00448 | -0.0733 | 133.817
2.5 | 0.6615 | 0.00538 | -0.0727 | 122.9554
3 | 0.7259 | 0.00602 | -0.0722 | 120.5814
3.5 | 0.7899 | 0.00668 | -0.0714 | 118.2485
4 | 0.8542 | 0.00729 | -0.0703 | 117.1742
4.5 | 0.9206 | 0.00773 | -0.0693 | 119.0944
5 | 0.9878 | 0.00813 | -0.068 | 121.5006
5.5 | 1.0549 | 0.00856 | -0.0664 | 123.236
6 | 1.1212 | 0.00907 | -0.0642 | 123.6163
6.5 | 1.1874 | 0.00958 | -0.0617 | 123.9457
7 | 1.2509 | 0.01024 | -0.0582 | 122.1582
7.5 | 1.3111 | 0.01104 | -0.0537 | 118.7591
8 | 1.3527 | 0.0123 | -0.046 | 109.9756
8.5 | 1.3489 | 0.01488 | -0.0332 | 90.6519
9 | 1.3301 | 0.01938 | -0.0222 | 68.6326
9.5 | 1.3054 | 0.02555 | -0.0139 | 51.092
10 | 1.2754 | 0.03311 | -0.0089 | 38.5201
10.5 | 1.2406 | 0.04141 | -0.0067 | 29.9589
11 | 1.2075 | 0.05168 | -0.0086 | 23.3649
11.5 | 1.1736 | 0.0637 | -0.0138 | 18.4239
12 | 1.1397 | 0.07758 | -0.022 | 14.6906
12.5 | 1.1102 | 0.09271 | -0.0322 | 11.975
13 | 1.087 | 0.10854 | -0.043 | 10.0147

## 113. Re 12M Mach 0.00 (1)
BIGFOIL.COM POLAR EXPORT
NACA63-312 a=0.8
NACA63-312 a=0.8 |  |  |  | Cl Max: | 1.247 | at alpha= | 11 | deg
JavaFoil+Calcfoil stall+Eppler ext transition |  |  |  | L/D Max: | 126.832 | at alpha= | 7.5 | deg
Re: | 12000000 |  |  | Cd Min: | 0.00508 | at alpha= | -0.5 | deg
Mach: | 0 |  |  | Cl=0 at alpha= | -2.339 | deg
|  |  |  | @ Cl=0.1, Cd= | 0.00527
|  |  |  | @ Cl=0.4, Cd= | 0.0052424
|  |  |  | @ Cl=0.6, Cd= | 0.0059965
alpha (deg) | Cl | Cd | Cm | Cl/Cd
-16.5 | -0.632 | 0.11704 | -0.022 | -5.399
-16 | -0.653 | 0.10778 | -0.023 | -6.057
-15.5 | -0.673 | 0.09951 | -0.024 | -6.762
-15 | -0.69 | 0.09304 | -0.025 | -7.418
-14.5 | -0.711 | 0.08096 | -0.028 | -8.786
-14 | -0.744 | 0.06011 | -0.032 | -12.384
-13.5 | -0.79 | 0.03389 | -0.037 | -23.299
-13 | -0.815 | 0.02258 | -0.04 | -36.082
-12.5 | -0.832 | 0.01586 | -0.042 | -52.442
-12 | -0.835 | 0.01312 | -0.043 | -63.64
-11.5 | -0.844 | 0.01022 | -0.045 | -82.588
-11 | -0.833 | 0.0098 | -0.045 | -84.95
-10.5 | -0.81 | 0.00924 | -0.046 | -87.662
-10 | -0.78 | 0.00884 | -0.046 | -88.213
-9.5 | -0.746 | 0.00847 | -0.047 | -88.033
-9 | -0.708 | 0.00815 | -0.047 | -86.783
-8.5 | -0.667 | 0.00792 | -0.048 | -84.208
-8 | -0.623 | 0.00766 | -0.048 | -81.292
-7.5 | -0.576 | 0.00741 | -0.049 | -77.719
-7 | -0.527 | 0.0072 | -0.049 | -73.127
-6.5 | -0.475 | 0.00702 | -0.05 | -67.729
-6 | -0.422 | 0.00682 | -0.05 | -61.901
-5.5 | -0.367 | 0.00664 | -0.051 | -55.314
-5 | -0.311 | 0.00652 | -0.051 | -47.746
-4.5 | -0.254 | 0.00636 | -0.052 | -39.956
-4 | -0.196 | 0.00627 | -0.052 | -31.29
-3.5 | -0.138 | 0.00617 | -0.053 | -22.308
-3 | -0.079 | 0.00606 | -0.053 | -12.96
-2.5 | -0.019 | 0.00573 | -0.054 | -3.351
-2 | 0.04 | 0.00542 | -0.054 | 7.449
-1.5 | 0.1 | 0.00527 | -0.055 | 18.992
-1 | 0.16 | 0.00519 | -0.055 | 30.802
-0.5 | 0.22 | 0.00508 | -0.056 | 43.24
0 | 0.279 | 0.00508 | -0.056 | 54.985
0.5 | 0.339 | 0.00513 | -0.057 | 66.057
1 | 0.399 | 0.00524 | -0.057 | 76.137
1.5 | 0.457 | 0.00538 | -0.058 | 84.926
2 | 0.517 | 0.00565 | -0.058 | 91.511
2.5 | 0.576 | 0.00586 | -0.058 | 98.262
3 | 0.634 | 0.00619 | -0.059 | 102.465
3.5 | 0.692 | 0.00664 | -0.059 | 104.288
4 | 0.749 | 0.00712 | -0.06 | 105.252
4.5 | 0.805 | 0.00781 | -0.06 | 103.173
5 | 0.86 | 0.00771 | -0.061 | 111.608
5.5 | 0.913 | 0.00793 | -0.061 | 115.134
6 | 0.964 | 0.00819 | -0.062 | 117.666
6.5 | 1.013 | 0.00853 | -0.062 | 118.808
7 | 1.059 | 0.00882 | -0.062 | 119.97
7.5 | 1.1 | 0.00867 | -0.063 | 126.832
8 | 1.137 | 0.00907 | -0.063 | 125.307
8.5 | 1.169 | 0.01046 | -0.064 | 111.736
9 | 1.196 | 0.01091 | -0.064 | 109.63
9.5 | 1.217 | 0.01142 | -0.064 | 106.574
10 | 1.232 | 0.01205 | -0.065 | 102.245
10.5 | 1.242 | 0.01276 | -0.065 | 97.342
11 | 1.247 | 0.01341 | -0.065 | 93
11.5 | 1.245 | 0.01429 | -0.065 | 87.157
12 | 1.239 | 0.01514 | -0.065 | 81.847
12.5 | 1.224 | 0.01638 | -0.065 | 74.733
13 | 1.199 | 0.01774 | -0.066 | 67.588
13.5 | 1.17 | 0.01905 | -0.066 | 61.409
14 | 1.136 | 0.02074 | -0.066 | 54.794
14.5 | 1.093 | 0.0241 | -0.065 | 45.338
15 | 1.049 | 0.0274 | -0.065 | 38.264
15.5 | 0.992 | 0.03535 | -0.063 | 28.061
16 | 0.931 | 0.04773 | -0.061 | 19.501

## 114. Re 12M Mach 0.00 (2)
BIGFOIL.COM POLAR EXPORT
NACA63-312 a=0.8
NACA63-312 a=0.8 |  |  |  | Cl Max: | 1.8686 | at alpha= | 19.5 | deg
XFOIL ncrit=9 |  |  |  | L/D Max: | 132.421 | at alpha= | 8.5 | deg
Re: | 12000000 |  |  | Cd Min: | 0.04255 | at alpha= | 19.5 | deg
Mach: | 0 |  |  | Cl=0 at alpha= | -2.3477 | deg
|  |  |  | @ Cl=0.1, Cd= | 0.0046046
|  |  |  | @ Cl=0.4, Cd= | 0.0040787
|  |  |  | @ Cl=0.6, Cd= | 0.0054594
alpha (deg) | Cl | Cd | Cm | Cl/Cd
-20 | -1.6325 | 0.0329 | -0.0677 | -49.6201
-19.5 | -1.6301 | 0.02866 | -0.0682 | -56.8772
-19 | -1.6245 | 0.02512 | -0.0677 | -64.6696
-18.5 | -1.6194 | 0.02206 | -0.0661 | -73.4089
-18 | -1.6178 | 0.01971 | -0.0625 | -82.0802
-17 | -1.5751 | 0.017 | -0.0555 | -92.6529
-16.5 | -1.5376 | 0.01607 | -0.0538 | -95.6814
-16 | -1.4951 | 0.01522 | -0.0527 | -98.2326
-15.5 | -1.4499 | 0.01443 | -0.0519 | -100.4782
-15 | -1.4027 | 0.01369 | -0.0514 | -102.4617
-14.5 | -1.3539 | 0.01301 | -0.051 | -104.0661
-14 | -1.304 | 0.01237 | -0.0507 | -105.4163
-13.5 | -1.2531 | 0.01175 | -0.0505 | -106.6468
-13 | -1.2023 | 0.01103 | -0.0503 | -109.0027
-12.5 | -1.1502 | 0.0104 | -0.0503 | -110.5962
-12 | -1.0972 | 0.00985 | -0.0503 | -111.3909
-11.5 | -1.0432 | 0.00938 | -0.0505 | -111.2154
-11 | -0.9885 | 0.00898 | -0.0507 | -110.078
-10.5 | -0.9333 | 0.00861 | -0.0509 | -108.3972
-10 | -0.8777 | 0.00829 | -0.0512 | -105.8745
-9.5 | -0.8218 | 0.008 | -0.0515 | -102.725
-9 | -0.766 | 0.0076 | -0.0518 | -100.7895
-8.5 | -0.7098 | 0.00726 | -0.0521 | -97.7686
-8 | -0.6532 | 0.00695 | -0.0525 | -93.9856
-7.5 | -0.5963 | 0.00668 | -0.0529 | -89.2665
-7 | -0.539 | 0.00646 | -0.0534 | -83.4365
-6.5 | -0.4815 | 0.00627 | -0.0538 | -76.7943
-6 | -0.424 | 0.00604 | -0.0543 | -70.1987
-5.5 | -0.3663 | 0.00585 | -0.0548 | -62.6154
-5 | -0.3084 | 0.0057 | -0.0553 | -54.1053
-4.5 | -0.2504 | 0.00553 | -0.0558 | -45.2803
-4 | -0.1923 | 0.0054 | -0.0564 | -35.6111
-3.5 | -0.1341 | 0.00528 | -0.0569 | -25.3977
-3 | -0.0759 | 0.00516 | -0.0575 | -14.7093
-2.5 | -0.0177 | 0.00501 | -0.0581 | -3.5329
-2 | 0.0404 | 0.00482 | -0.0586 | 8.3817
-1.5 | 0.0985 | 0.00461 | -0.0593 | 21.3666
-1 | 0.1566 | 0.0044 | -0.0599 | 35.5909
-0.5 | 0.2145 | 0.00413 | -0.0606 | 51.937
0 | 0.2725 | 0.00391 | -0.0613 | 69.6931
0.5 | 0.3305 | 0.00396 | -0.0619 | 83.4596
1 | 0.3882 | 0.00405 | -0.0624 | 95.8519
1.5 | 0.4458 | 0.00419 | -0.0629 | 106.3962
2 | 0.5015 | 0.00466 | -0.0632 | 107.618
3 | 0.6124 | 0.00556 | -0.0637 | 110.1439
3.5 | 0.6679 | 0.00596 | -0.0639 | 112.0638
4 | 0.7234 | 0.00633 | -0.064 | 114.2812
4.5 | 0.7786 | 0.0067 | -0.0641 | 116.209
5 | 0.8342 | 0.007 | -0.0643 | 119.1714
5.5 | 0.8896 | 0.00727 | -0.0644 | 122.3659
6 | 0.9448 | 0.00754 | -0.0646 | 125.305
6.5 | 0.9998 | 0.00781 | -0.0646 | 128.0154
7 | 1.054 | 0.00815 | -0.0646 | 129.3252
7.5 | 1.1081 | 0.00845 | -0.0646 | 131.1361
8 | 1.1612 | 0.00883 | -0.0644 | 131.5062
8.5 | 1.2143 | 0.00917 | -0.0643 | 132.4209
9 | 1.2663 | 0.00958 | -0.0639 | 132.1816
9.5 | 1.3172 | 0.01004 | -0.0634 | 131.1952
10 | 1.368 | 0.01045 | -0.063 | 130.9091
10.5 | 1.4177 | 0.01092 | -0.0623 | 129.826
11 | 1.4654 | 0.01145 | -0.0614 | 127.9825
11.5 | 1.5085 | 0.0118 | -0.0595 | 127.839
12 | 1.5545 | 0.01237 | -0.0584 | 125.6669
12.5 | 1.5983 | 0.01301 | -0.0569 | 122.8517
13 | 1.6383 | 0.01378 | -0.0548 | 118.8897
13.5 | 1.6728 | 0.01459 | -0.0518 | 114.6539
14 | 1.6929 | 0.0155 | -0.0463 | 109.2194
14.5 | 1.7181 | 0.01648 | -0.0422 | 104.2536
15 | 1.7431 | 0.01764 | -0.0386 | 98.8152
15.5 | 1.7677 | 0.01895 | -0.0352 | 93.2823
16 | 1.7904 | 0.0205 | -0.0321 | 87.3366
16.5 | 1.8055 | 0.02267 | -0.0285 | 79.6427
17 | 1.8262 | 0.02463 | -0.026 | 74.1454
17.5 | 1.8364 | 0.02754 | -0.0231 | 66.6812
18 | 1.8494 | 0.03046 | -0.021 | 60.7157
18.5 | 1.8587 | 0.03389 | -0.0192 | 54.8451
19 | 1.8643 | 0.03799 | -0.0179 | 49.0734
19.5 | 1.8686 | 0.04255 | -0.0173 | 43.9154

## 115. Re 12M Mach 0.10 (1)
BIGFOIL.COM POLAR EXPORT
NACA63-312 a=0.8
NACA63-312 a=0.8 |  |  |  | Cl Max: | 1.237 | at alpha= | 11 | deg
JavaFoil+Calcfoil stall+Eppler ext transition |  |  |  | L/D Max: | 125.721 | at alpha= | 7.5 | deg
Re: | 12000000 |  |  | Cd Min: | 0.00507 | at alpha= | -0.5 | deg
Mach: | 0.1 |  |  | Cl=0 at alpha= | -2.3417 | deg
|  |  |  | @ Cl=0.1, Cd= | 0.0052725
|  |  |  | @ Cl=0.4, Cd= | 0.0052283
|  |  |  | @ Cl=0.6, Cd= | 0.0060081
alpha (deg) | Cl | Cd | Cm | Cl/Cd
-16.5 | -0.592 | 0.12084 | -0.021 | -4.903
-16 | -0.616 | 0.11209 | -0.022 | -5.497
-15.5 | -0.639 | 0.10423 | -0.023 | -6.129
-15 | -0.658 | 0.099 | -0.023 | -6.65
-14.5 | -0.681 | 0.08805 | -0.026 | -7.73
-14 | -0.701 | 0.07777 | -0.028 | -9.016
-13.5 | -0.774 | 0.03272 | -0.038 | -23.644
-13 | -0.775 | 0.03212 | -0.038 | -24.126
-12.5 | -0.81 | 0.01818 | -0.041 | -44.562
-12 | -0.819 | 0.01425 | -0.043 | -57.441
-11.5 | -0.831 | 0.01097 | -0.044 | -75.721
-11 | -0.827 | 0.00998 | -0.046 | -82.876
-10.5 | -0.806 | 0.00934 | -0.046 | -86.373
-10 | -0.778 | 0.00893 | -0.047 | -87.123
-9.5 | -0.745 | 0.00856 | -0.047 | -87.043
-9 | -0.708 | 0.00823 | -0.048 | -85.964
-8.5 | -0.667 | 0.00798 | -0.048 | -83.612
-8 | -0.624 | 0.00772 | -0.049 | -80.794
-7.5 | -0.577 | 0.00747 | -0.049 | -77.336
-7 | -0.528 | 0.00722 | -0.05 | -73.202
-6.5 | -0.477 | 0.00703 | -0.05 | -67.862
-6 | -0.424 | 0.00684 | -0.051 | -61.927
-5.5 | -0.369 | 0.00669 | -0.051 | -55.176
-5 | -0.313 | 0.00652 | -0.051 | -47.939
-4.5 | -0.255 | 0.00636 | -0.052 | -40.135
-4 | -0.197 | 0.00627 | -0.052 | -31.439
-3.5 | -0.138 | 0.00618 | -0.053 | -22.381
-3 | -0.079 | 0.00607 | -0.053 | -13.017
-2.5 | -0.019 | 0.00573 | -0.054 | -3.368
-2 | 0.041 | 0.00542 | -0.054 | 7.489
-1.5 | 0.101 | 0.00527 | -0.055 | 19.093
-1 | 0.161 | 0.00519 | -0.055 | 30.972
-0.5 | 0.221 | 0.00507 | -0.056 | 43.49
0 | 0.281 | 0.00508 | -0.056 | 55.299
0.5 | 0.341 | 0.00513 | -0.057 | 66.437
1 | 0.401 | 0.00523 | -0.057 | 76.577
1.5 | 0.46 | 0.0054 | -0.058 | 85.063
2 | 0.519 | 0.00567 | -0.058 | 91.623
2.5 | 0.578 | 0.0059 | -0.059 | 98.091
3 | 0.637 | 0.00619 | -0.059 | 103.005
3.5 | 0.695 | 0.0067 | -0.06 | 103.796
4 | 0.753 | 0.00713 | -0.06 | 105.582
4.5 | 0.809 | 0.00781 | -0.061 | 103.61
5 | 0.863 | 0.00776 | -0.061 | 111.254
5.5 | 0.917 | 0.00799 | -0.061 | 114.713
6 | 0.968 | 0.00829 | -0.062 | 116.858
6.5 | 1.018 | 0.00862 | -0.062 | 118.08
7 | 1.062 | 0.00894 | -0.063 | 118.803
7.5 | 1.103 | 0.00877 | -0.063 | 125.721
8 | 1.139 | 0.00914 | -0.064 | 124.601
8.5 | 1.17 | 0.01055 | -0.064 | 110.925
9 | 1.196 | 0.011 | -0.064 | 108.685
9.5 | 1.215 | 0.01155 | -0.065 | 105.18
10 | 1.229 | 0.01224 | -0.065 | 100.403
10.5 | 1.236 | 0.01295 | -0.065 | 95.457
11 | 1.237 | 0.01362 | -0.065 | 90.857
11.5 | 1.233 | 0.01456 | -0.065 | 84.652
12 | 1.222 | 0.01555 | -0.066 | 78.598
12.5 | 1.203 | 0.01679 | -0.066 | 71.659
13 | 1.173 | 0.01818 | -0.066 | 64.545
13.5 | 1.138 | 0.01975 | -0.066 | 57.626
14 | 1.097 | 0.02197 | -0.066 | 49.947
14.5 | 1.042 | 0.0271 | -0.065 | 38.461
15 | 0.987 | 0.03314 | -0.064 | 29.786
15.5 | 0.919 | 0.04623 | -0.061 | 19.884
16 | 0.834 | 0.07597 | -0.054 | 10.982

## 116. Re 12M Mach 0.10 (2)
BIGFOIL.COM POLAR EXPORT
NACA63-312 a=0.8
NACA63-312 a=0.8 |  |  |  | Cl Max: | 1.8571 | at alpha= | 19.5 | deg
XFOIL ncrit=9 |  |  |  | L/D Max: | 132.294 | at alpha= | 8.5 | deg
Re: | 12000000 |  |  | Cd Min: | 0.05272 | at alpha= | 20 | deg
Mach: | 0.1 |  |  | Cl=0 at alpha= | -2.347 | deg
|  |  |  | @ Cl=0.1, Cd= | 0.0046166
|  |  |  | @ Cl=0.4, Cd= | 0.0040746
|  |  |  | @ Cl=0.6, Cd= | 0.0054586
alpha (deg) | Cl | Cd | Cm | Cl/Cd
-20 | -1.5956 | 0.03969 | -0.069 | -40.2016
-19.5 | -1.6022 | 0.03388 | -0.0709 | -47.2904
-19 | -1.6036 | 0.0291 | -0.0715 | -55.1065
-18.5 | -1.5983 | 0.02538 | -0.071 | -62.9748
-18 | -1.5895 | 0.02243 | -0.0695 | -70.8649
-17.5 | -1.5907 | 0.01987 | -0.0656 | -80.0554
-17 | -1.5798 | 0.01827 | -0.0605 | -86.4696
-16.5 | -1.5482 | 0.01701 | -0.0579 | -91.017
-16 | -1.5082 | 0.01595 | -0.0563 | -94.558
-15.5 | -1.4638 | 0.01504 | -0.0551 | -97.3271
-15 | -1.4167 | 0.01421 | -0.0542 | -99.6974
-14.5 | -1.3677 | 0.01345 | -0.0535 | -101.6877
-14 | -1.3173 | 0.01275 | -0.053 | -103.3176
-13 | -1.2139 | 0.01138 | -0.0523 | -106.6696
-12.5 | -1.1613 | 0.01069 | -0.052 | -108.6342
-12 | -1.1077 | 0.01008 | -0.0518 | -109.8909
-11.5 | -1.0531 | 0.00955 | -0.0518 | -110.2723
-11 | -0.9978 | 0.00911 | -0.0518 | -109.528
-10.5 | -0.9419 | 0.00871 | -0.052 | -108.1401
-10 | -0.8855 | 0.00838 | -0.0521 | -105.6683
-9.5 | -0.8289 | 0.00808 | -0.0524 | -102.5866
-9 | -0.7724 | 0.00769 | -0.0526 | -100.4421
-8.5 | -0.7156 | 0.00733 | -0.0528 | -97.6262
-8 | -0.6584 | 0.007 | -0.0531 | -94.0571
-7.5 | -0.6009 | 0.00671 | -0.0535 | -89.5529
-7 | -0.5431 | 0.00649 | -0.0539 | -83.6826
-6.5 | -0.4851 | 0.00629 | -0.0543 | -77.1224
-6 | -0.4271 | 0.00607 | -0.0547 | -70.3624
-5.5 | -0.3689 | 0.00586 | -0.0552 | -62.9522
-5 | -0.3105 | 0.00571 | -0.0557 | -54.3783
-4.5 | -0.2522 | 0.00554 | -0.0562 | -45.5235
-4 | -0.1936 | 0.00541 | -0.0567 | -35.7856
-3.5 | -0.135 | 0.00529 | -0.0573 | -25.5198
-3 | -0.0764 | 0.00517 | -0.0578 | -14.7776
-2.5 | -0.0179 | 0.00501 | -0.0584 | -3.5729
-2 | 0.0406 | 0.00483 | -0.059 | 8.4058
-1.5 | 0.0991 | 0.00462 | -0.0596 | 21.4502
-1 | 0.1575 | 0.0044 | -0.0602 | 35.7955
-0.5 | 0.2158 | 0.00413 | -0.0609 | 52.2518
0 | 0.2741 | 0.00391 | -0.0616 | 70.1023
0.5 | 0.3325 | 0.00396 | -0.0622 | 83.9646
1 | 0.3905 | 0.00405 | -0.0627 | 96.4198
1.5 | 0.4485 | 0.0042 | -0.0632 | 106.7857
2 | 0.5045 | 0.00467 | -0.0635 | 108.03
2.5 | 0.56 | 0.00518 | -0.0637 | 108.1081
3 | 0.616 | 0.00557 | -0.064 | 110.5925
3.5 | 0.6719 | 0.00598 | -0.0641 | 112.3579
4 | 0.7277 | 0.00635 | -0.0643 | 114.5984
4.5 | 0.7832 | 0.00673 | -0.0644 | 116.3744
5 | 0.8392 | 0.00702 | -0.0645 | 119.5442
5.5 | 0.8951 | 0.0073 | -0.0646 | 122.6164
6 | 0.9507 | 0.00758 | -0.0647 | 125.4222
6.5 | 1.0061 | 0.00785 | -0.0647 | 128.1656
7 | 1.0607 | 0.00819 | -0.0646 | 129.5116
7.5 | 1.1153 | 0.00851 | -0.0645 | 131.0576
8 | 1.1688 | 0.0089 | -0.0643 | 131.3258
8.5 | 1.2224 | 0.00924 | -0.064 | 132.2944
9 | 1.2746 | 0.00968 | -0.0636 | 131.6736
9.5 | 1.3261 | 0.01014 | -0.063 | 130.7791
10 | 1.3773 | 0.01057 | -0.0624 | 130.3027
10.5 | 1.4269 | 0.01107 | -0.0615 | 128.8979
11.5 | 1.5184 | 0.01198 | -0.0584 | 126.7446
12 | 1.5642 | 0.01259 | -0.057 | 124.2415
12.5 | 1.607 | 0.0133 | -0.0551 | 120.8271
13 | 1.645 | 0.01417 | -0.0525 | 116.0903
13.5 | 1.6707 | 0.015 | -0.0475 | 111.38
14 | 1.6948 | 0.01596 | -0.0428 | 106.1905
14.5 | 1.7208 | 0.01706 | -0.0388 | 100.8675
15 | 1.7457 | 0.01836 | -0.0352 | 95.0817
15.5 | 1.7686 | 0.01992 | -0.0316 | 88.7851
16 | 1.7904 | 0.02169 | -0.0284 | 82.545
16.5 | 1.8014 | 0.02434 | -0.0247 | 74.0099
17 | 1.8202 | 0.02666 | -0.0221 | 68.2746
17.5 | 1.8294 | 0.02992 | -0.0195 | 61.143
18 | 1.8396 | 0.03334 | -0.0176 | 55.177
18.5 | 1.8462 | 0.03741 | -0.0161 | 49.3504
19 | 1.8543 | 0.04163 | -0.0153 | 44.5424
19.5 | 1.8571 | 0.04677 | -0.0151 | 39.7071
20 | 1.8555 | 0.05272 | -0.0156 | 35.1954

## 117. Re 12M Mach 0.25 (1)
BIGFOIL.COM POLAR EXPORT
NACA63-312 a=0.8
NACA63-312 a=0.8 |  |  |  | Cl Max: | 1.193 | at alpha= | 9.5 | deg
JavaFoil+Calcfoil stall+Eppler ext transition |  |  |  | L/D Max: | 123.676 | at alpha= | 7 | deg
Re: | 12000000 |  |  | Cd Min: | 0.00508 | at alpha= | 0 | deg
Mach: | 0.25 |  |  | Cl=0 at alpha= | -2.3387 | deg
|  |  |  | @ Cl=0.1, Cd= | 0.0053184
|  |  |  | @ Cl=0.4, Cd= | 0.0052407
|  |  |  | @ Cl=0.6, Cd= | 0.10264
alpha (deg) | Cl | Cd | Cm | Cl/Cd
-15.5 | -0.347 | 0.12008 | -0.021 | -2.89
-15 | -0.406 | 0.11208 | -0.021 | -3.623
-14.5 | -0.46 | 0.10426 | -0.022 | -4.412
-14 | -0.509 | 0.09733 | -0.022 | -5.228
-13.5 | -0.545 | 0.08941 | -0.023 | -6.099
-13 | -0.576 | 0.08264 | -0.025 | -6.975
-12.5 | -0.602 | 0.07591 | -0.026 | -7.929
-12 | -0.63 | 0.06276 | -0.031 | -10.039
-11.5 | -0.719 | 0.02015 | -0.043 | -35.694
-11 | -0.742 | 0.01448 | -0.044 | -51.234
-10.5 | -0.762 | 0.01075 | -0.047 | -70.897
-10 | -0.757 | 0.00956 | -0.048 | -79.179
-9.5 | -0.733 | 0.00917 | -0.048 | -79.901
-9 | -0.703 | 0.00858 | -0.049 | -81.969
-8.5 | -0.668 | 0.00835 | -0.049 | -80.026
-8 | -0.628 | 0.00796 | -0.05 | -78.946
-7.5 | -0.584 | 0.0077 | -0.05 | -75.873
-7 | -0.537 | 0.00743 | -0.051 | -72.293
-6.5 | -0.486 | 0.00721 | -0.051 | -67.408
-6 | -0.433 | 0.00699 | -0.052 | -61.986
-5.5 | -0.378 | 0.00677 | -0.052 | -55.756
-5 | -0.321 | 0.00662 | -0.053 | -48.384
-4.5 | -0.262 | 0.00649 | -0.053 | -40.391
-4 | -0.202 | 0.00633 | -0.054 | -31.975
-3.5 | -0.142 | 0.00624 | -0.054 | -22.751
-3 | -0.081 | 0.00612 | -0.055 | -13.242
-2.5 | -0.02 | 0.00578 | -0.055 | -3.429
-2 | 0.042 | 0.00548 | -0.056 | 7.603
-1.5 | 0.103 | 0.00531 | -0.056 | 19.461
-1 | 0.165 | 0.00523 | -0.057 | 31.597
-0.5 | 0.227 | 0.00511 | -0.057 | 44.36
0 | 0.288 | 0.00508 | -0.058 | 56.729
0.5 | 0.35 | 0.00516 | -0.058 | 67.897
1 | 0.412 | 0.00526 | -0.059 | 78.253
1.5 | 0.472 | 0.00545 | -0.059 | 86.688
2 | 0.533 | 0.00572 | -0.06 | 93.294
2.5 | 0.594 | 0.00596 | -0.06 | 99.78
3 | 0.655 | 0.00631 | -0.061 | 103.719
3.5 | 0.714 | 0.00684 | -0.061 | 104.483
4 | 0.773 | 0.0073 | -0.062 | 105.954
4.5 | 0.83 | 0.00807 | -0.062 | 102.938
5 | 0.885 | 0.00796 | -0.063 | 111.252
5.5 | 0.939 | 0.00824 | -0.063 | 114.015
6 | 0.991 | 0.00857 | -0.064 | 115.567
6.5 | 1.04 | 0.00889 | -0.064 | 116.882
7 | 1.082 | 0.00875 | -0.064 | 123.676
7.5 | 1.119 | 0.00919 | -0.065 | 121.749
8 | 1.149 | 0.0106 | -0.065 | 108.402
8.5 | 1.172 | 0.01113 | -0.066 | 105.278
9 | 1.187 | 0.01173 | -0.066 | 101.207
9.5 | 1.193 | 0.01247 | -0.066 | 95.661
10 | 1.19 | 0.01333 | -0.066 | 89.242
10.5 | 1.177 | 0.01429 | -0.066 | 82.335
11 | 1.154 | 0.01518 | -0.067 | 76.038
11.5 | 1.12 | 0.0167 | -0.067 | 67.086
12 | 1.077 | 0.01816 | -0.067 | 59.316
12.5 | 1.017 | 0.0207 | -0.066 | 49.141
13 | 0.916 | 0.03016 | -0.064 | 30.382
13.5 | 0.745 | 0.08397 | -0.044 | 8.876
14 | 0.67 | 0.09249 | -0.042 | 7.244
14.5 | 0.59 | 0.10264 | -0.039 | 5.749

## 118. Re 12M Mach 0.25 (2)
BIGFOIL.COM POLAR EXPORT
NACA63-312 a=0.8
NACA63-312 a=0.8 |  |  |  | Cl Max: | 1.7594 | at alpha= | 17 | deg
XFOIL ncrit=9 |  |  |  | L/D Max: | 131.061 | at alpha= | 8 | deg
Re: | 12000000 |  |  | Cd Min: | 0.20752 | at alpha= | -20 | deg
Mach: | 0.25 |  |  | Cl=0 at alpha= | -2.3455 | deg
|  |  |  | @ Cl=0.1, Cd= | 0.0046478
|  |  |  | @ Cl=0.4, Cd= | 0.0040353
|  |  |  | @ Cl=0.6, Cd= | 0.0053847
alpha (deg) | Cl | Cd | Cm | Cl/Cd
-20 | -0.7733 | 0.20752 | 0.0348 | -3.7264
-19.5 | -0.8093 | 0.18553 | 0.0222 | -4.3621
-18.5 | -1.2799 | 0.07787 | -0.0557 | -16.4364
-18 | -1.3406 | 0.06158 | -0.0673 | -21.7701
-17.5 | -1.3861 | 0.04895 | -0.0757 | -28.3166
-17 | -1.4192 | 0.03887 | -0.0818 | -36.5114
-16.5 | -1.4396 | 0.03127 | -0.0847 | -46.0377
-16 | -1.4489 | 0.0258 | -0.0847 | -56.1589
-15.5 | -1.4506 | 0.02188 | -0.0827 | -66.298
-15 | -1.4585 | 0.01959 | -0.0752 | -74.4513
-14.5 | -1.4274 | 0.01755 | -0.0713 | -81.3333
-14 | -1.3838 | 0.01595 | -0.0685 | -86.7586
-13.5 | -1.3324 | 0.01478 | -0.0663 | -90.1488
-13 | -1.2783 | 0.01372 | -0.0644 | -93.1706
-12.5 | -1.2221 | 0.0128 | -0.0629 | -95.4766
-12 | -1.1664 | 0.01175 | -0.0614 | -99.2681
-11.5 | -1.109 | 0.01083 | -0.0602 | -102.4007
-11 | -1.05 | 0.01012 | -0.0593 | -103.7549
-10.5 | -0.9903 | 0.0095 | -0.0585 | -104.2421
-10 | -0.93 | 0.00901 | -0.058 | -103.2186
-9.5 | -0.8694 | 0.00858 | -0.0575 | -101.3287
-9 | -0.8087 | 0.00819 | -0.0572 | -98.7424
-8.5 | -0.7483 | 0.00775 | -0.057 | -96.5548
-8 | -0.6879 | 0.00731 | -0.0568 | -94.104
-7.5 | -0.6272 | 0.00696 | -0.0568 | -90.1149
-7 | -0.5663 | 0.00667 | -0.0568 | -84.9025
-6.5 | -0.5054 | 0.00642 | -0.057 | -78.7227
-6 | -0.4444 | 0.00621 | -0.0572 | -71.562
-5.5 | -0.3836 | 0.00597 | -0.0575 | -64.2546
-5 | -0.3227 | 0.00578 | -0.0578 | -55.8304
-4.5 | -0.2618 | 0.00561 | -0.0582 | -46.6667
-4 | -0.2009 | 0.00547 | -0.0586 | -36.7276
-3.5 | -0.1401 | 0.00532 | -0.0591 | -26.3346
-3 | -0.0794 | 0.0052 | -0.0596 | -15.2692
-2.5 | -0.0187 | 0.00505 | -0.0601 | -3.703
-1.5 | 0.1023 | 0.00464 | -0.0613 | 22.0474
-1 | 0.1626 | 0.00442 | -0.062 | 36.7873
-0.5 | 0.2229 | 0.00414 | -0.0627 | 53.8406
0 | 0.2832 | 0.00392 | -0.0634 | 72.2449
0.5 | 0.3435 | 0.00396 | -0.064 | 86.7424
1 | 0.4035 | 0.00404 | -0.0646 | 99.8762
1.5 | 0.4634 | 0.0042 | -0.065 | 110.3333
2 | 0.5214 | 0.00465 | -0.0653 | 112.129
2.5 | 0.5784 | 0.00522 | -0.0654 | 110.8046
3 | 0.6361 | 0.00566 | -0.0656 | 112.3852
3.5 | 0.6938 | 0.00608 | -0.0656 | 114.1118
4 | 0.7516 | 0.00646 | -0.0657 | 116.3467
4.5 | 0.8091 | 0.00687 | -0.0656 | 117.7729
5 | 0.8673 | 0.00717 | -0.0655 | 120.9623
5.5 | 0.9255 | 0.00746 | -0.0654 | 124.0617
6 | 0.9833 | 0.00777 | -0.0652 | 126.5508
6.5 | 1.0408 | 0.00811 | -0.0649 | 128.3354
7 | 1.0982 | 0.00845 | -0.0645 | 129.9645
7.5 | 1.1545 | 0.00886 | -0.0639 | 130.3047
8 | 1.211 | 0.00924 | -0.0633 | 131.0606
8.5 | 1.2663 | 0.00971 | -0.0624 | 130.4119
9 | 1.3206 | 0.01021 | -0.0612 | 129.3438
9.5 | 1.3746 | 0.01071 | -0.06 | 128.3473
10 | 1.4261 | 0.01134 | -0.0582 | 125.7584
10.5 | 1.4763 | 0.01199 | -0.0562 | 123.1276
12.5 | 1.6264 | 0.01514 | -0.0395 | 107.424
13 | 1.6536 | 0.01638 | -0.0344 | 100.9524
13.5 | 1.6795 | 0.0179 | -0.0296 | 93.8268
14 | 1.7043 | 0.01969 | -0.0251 | 86.5566
14.5 | 1.7242 | 0.02196 | -0.0207 | 78.5155
15 | 1.7437 | 0.0245 | -0.0168 | 71.1714
15.5 | 1.7535 | 0.02799 | -0.013 | 62.6474
16 | 1.759 | 0.03218 | -0.01 | 54.6613
16.5 | 1.7582 | 0.03732 | -0.0078 | 47.1115
17 | 1.7594 | 0.04284 | -0.0066 | 41.0691
17.5 | 1.7491 | 0.05008 | -0.0067 | 34.9261
18 | 1.7327 | 0.05873 | -0.0084 | 29.5028
18.5 | 1.7112 | 0.06878 | -0.0117 | 24.8793
19 | 1.6859 | 0.08021 | -0.0166 | 21.0186
19.5 | 1.6488 | 0.09429 | -0.024 | 17.4865
20 | 1.6061 | 0.1102 | -0.0334 | 14.5744

## 119. Re 12M Mach 0.50 (1)
BIGFOIL.COM POLAR EXPORT
NACA63-312 a=0.8
NACA63-312 a=0.8 |  |  |  | Cl Max: | 1.207 | at alpha= | 20 | deg
JavaFoil+Calcfoil stall+Eppler ext transition |  |  |  | L/D Max: | 113.72 | at alpha= | 5 | deg
Re: | 12000000 |  |  | Cd Min: | 0.00523 | at alpha= | 0 | deg
Mach: | 0.5 |  |  | Cl=0 at alpha= | -2.3406 | deg
|  |  |  | @ Cl=0.1, Cd= | 0.0055206
|  |  |  | @ Cl=0.4, Cd= | 0.0053483
|  |  |  | @ Cl=0.6, Cd= | 0.0060782
alpha (deg) | Cl | Cd | Cm | Cl/Cd
-20 | -0.97 | 0.15311 | -0.026 | -6.335
-19.5 | -0.943 | 0.14709 | -0.026 | -6.409
-19 | -0.914 | 0.14543 | -0.026 | -6.286
-18.5 | -0.892 | 0.13295 | -0.028 | -6.711
-18 | -0.866 | 0.12507 | -0.028 | -6.921
-17.5 | -0.835 | 0.12307 | -0.027 | -6.786
-17 | -0.804 | 0.14533 | -0.026 | -5.532
-16.5 | -0.778 | 0.11305 | -0.027 | -6.884
-16 | -0.752 | 0.11565 | -0.027 | -6.505
-15.5 | -0.727 | 0.105 | -0.028 | -6.924
-15 | -0.699 | 0.10009 | -0.028 | -6.979
-14.5 | -0.678 | 0.08727 | -0.031 | -7.766
-14 | -0.667 | 0.06777 | -0.036 | -9.844
-13.5 | -0.613 | 0.09695 | -0.027 | -6.326
-13 | -0.587 | 0.08659 | -0.028 | -6.778
-12.5 | -0.563 | 0.0774 | -0.03 | -7.272
-12 | -0.542 | 0.0669 | -0.034 | -8.097
-11.5 | -0.574 | 0.02386 | -0.047 | -24.051
-11 | -0.56 | 0.01623 | -0.049 | -34.483
-10.5 | -0.449 | 0.06889 | -0.027 | -6.511
-10 | -0.42 | 0.0674 | -0.025 | -6.233
-9.5 | -0.433 | 0.02893 | -0.046 | -14.955
-9 | -0.436 | 0.01268 | -0.052 | -34.39
-8.5 | -0.338 | 0.05641 | -0.026 | -5.996
-8 | -0.312 | 0.05031 | -0.029 | -6.198
-7.5 | -0.352 | 0.00946 | -0.056 | -37.205
-7 | -0.503 | 0.00887 | -0.057 | -56.717
-6.5 | -0.495 | 0.00811 | -0.057 | -61.08
-6 | -0.459 | 0.00779 | -0.058 | -58.857
-5.5 | -0.409 | 0.00732 | -0.059 | -55.791
-5 | -0.351 | 0.00706 | -0.059 | -49.79
-4.5 | -0.289 | 0.00685 | -0.06 | -42.23
-4 | -0.225 | 0.00666 | -0.06 | -33.756
-3.5 | -0.158 | 0.00649 | -0.061 | -24.383
-3 | -0.09 | 0.00638 | -0.061 | -14.17
-2.5 | -0.022 | 0.00619 | -0.062 | -3.57
-2 | 0.047 | 0.00577 | -0.063 | 8.074
-1.5 | 0.115 | 0.00545 | -0.063 | 21.186
-1 | 0.185 | 0.00537 | -0.064 | 34.37
-0.5 | 0.254 | 0.00525 | -0.064 | 48.248
0 | 0.323 | 0.00523 | -0.065 | 61.672
0.5 | 0.391 | 0.00533 | -0.065 | 73.494
1 | 0.46 | 0.00547 | -0.066 | 84.109
1.5 | 0.528 | 0.00574 | -0.066 | 91.917
2 | 0.596 | 0.00606 | -0.067 | 98.386
2.5 | 0.664 | 0.00637 | -0.067 | 104.273
3 | 0.73 | 0.00687 | -0.068 | 106.405
3.5 | 0.796 | 0.00722 | -0.069 | 110.113
4 | 0.859 | 0.00813 | -0.069 | 105.729
4.5 | 0.92 | 0.00859 | -0.07 | 107.047
5 | 0.976 | 0.00858 | -0.07 | 113.72
5.5 | 1.027 | 0.00988 | -0.07 | 103.905
6 | 1.068 | 0.01052 | -0.071 | 101.578
6.5 | 1.096 | 0.01125 | -0.071 | 97.417
7 | 1.088 | 0.01209 | -0.071 | 90.056
7.5 | 1.002 | 0.01334 | -0.072 | 75.068
8 | 0.68 | 0.01555 | -0.071 | 43.737
8.5 | 0.715 | 0.01546 | -0.072 | 46.246
9 | 0.616 | 0.0598 | -0.038 | 10.304
9.5 | 0.777 | 0.01656 | -0.073 | 46.945
10 | 0.804 | 0.01859 | -0.073 | 43.265
10.5 | 0.791 | 0.03048 | -0.068 | 25.938
11 | 0.866 | 0.01946 | -0.074 | 44.53
11.5 | 0.892 | 0.02184 | -0.073 | 40.856
12 | 0.906 | 0.02726 | -0.072 | 33.25
12.5 | 0.815 | 0.08059 | -0.05 | 10.118
13 | 0.966 | 0.02885 | -0.073 | 33.482
13.5 | 0.942 | 0.04937 | -0.067 | 19.075
14 | 0.918 | 0.07842 | -0.058 | 11.71
14.5 | 0.932 | 0.09158 | -0.055 | 10.182
15 | 0.938 | 0.10399 | -0.047 | 9.021
15.5 | 0.978 | 0.10165 | -0.053 | 9.618
16 | 1.035 | 0.08828 | -0.061 | 11.719
16.5 | 1.034 | 0.11201 | -0.055 | 9.232
17 | 1.042 | 0.15978 | -0.048 | 6.521
17.5 | 1.078 | 0.12816 | -0.053 | 8.41
18 | 1.111 | 0.12886 | -0.056 | 8.625
18.5 | 1.135 | 0.13778 | -0.055 | 8.239
19 | 1.149 | 0.15868 | -0.052 | 7.244
19.5 | 1.178 | 0.1619 | -0.053 | 7.277
20 | 1.207 | 0.16567 | -0.055 | 7.285

## 120. Re 12M Mach 0.50 (2)
BIGFOIL.COM POLAR EXPORT
NACA63-312 a=0.8
NACA63-312 a=0.8 |  |  |  | Cl Max: | 1.3683 | at alpha= | 8 | deg
XFOIL ncrit=9 |  |  |  | L/D Max: | 130.963 | at alpha= | 2 | deg
Re: | 12000000 |  |  | Cd Min: | 0.12487 | at alpha= | -13 | deg
Mach: | 0.5 |  |  | Cl=0 at alpha= | -2.3374 | deg
|  |  |  | @ Cl=0.1, Cd= | 0.0048545
|  |  |  | @ Cl=0.4, Cd= | 0.0039707
|  |  |  | @ Cl=0.6, Cd= | 0.0045909
alpha (deg) | Cl | Cd | Cm | Cl/Cd
-13 | -0.5433 | 0.12487 | -0.0241 | -4.3509
-12.5 | -0.5345 | 0.11544 | -0.0298 | -4.6301
-12 | -0.5265 | 0.10627 | -0.0356 | -4.9544
-11.5 | -0.5372 | 0.09423 | -0.0435 | -5.7009
-11 | -0.5547 | 0.08194 | -0.0519 | -6.7696
-10.5 | -0.5733 | 0.07001 | -0.0602 | -8.1888
-10 | -0.5919 | 0.05634 | -0.0699 | -10.5059
-9.5 | -0.616 | 0.04451 | -0.0795 | -13.8396
-9 | -0.6476 | 0.0353 | -0.0855 | -18.3456
-8.5 | -0.6872 | 0.02894 | -0.0849 | -23.7457
-8 | -0.7171 | 0.02194 | -0.0809 | -32.6846
-7.5 | -0.7167 | 0.01385 | -0.0774 | -51.7473
-7 | -0.671 | 0.00932 | -0.0739 | -71.9957
-6.5 | -0.6018 | 0.00772 | -0.0715 | -77.9534
-6 | -0.5278 | 0.00698 | -0.0699 | -75.616
-5.5 | -0.4535 | 0.00654 | -0.0687 | -69.3425
-5 | -0.38 | 0.00621 | -0.068 | -61.1916
-4.5 | -0.3073 | 0.00594 | -0.0676 | -51.734
-4 | -0.2353 | 0.00574 | -0.0674 | -40.993
-3.5 | -0.1639 | 0.00556 | -0.0675 | -29.4784
-3 | -0.0931 | 0.0054 | -0.0677 | -17.2407
-2.5 | -0.0227 | 0.00526 | -0.068 | -4.3156
-2 | 0.0471 | 0.00506 | -0.0685 | 9.3083
-1.5 | 0.1166 | 0.00479 | -0.0691 | 24.3424
-0.5 | 0.2547 | 0.00418 | -0.0706 | 60.933
0 | 0.3239 | 0.00395 | -0.0714 | 82
0.5 | 0.3933 | 0.00396 | -0.0721 | 99.3182
1 | 0.4621 | 0.00407 | -0.0726 | 113.5381
1.5 | 0.5309 | 0.00423 | -0.0731 | 125.5083
2 | 0.5985 | 0.00457 | -0.0732 | 130.9628
2.5 | 0.6608 | 0.00544 | -0.0727 | 121.4706
3 | 0.726 | 0.006 | -0.0723 | 121
4 | 0.8561 | 0.00714 | -0.0706 | 119.902
4.5 | 0.9233 | 0.00753 | -0.0696 | 122.6162
5 | 0.9911 | 0.00791 | -0.0685 | 125.2971
5.5 | 1.0588 | 0.00832 | -0.0669 | 127.2596
6 | 1.1261 | 0.00878 | -0.0649 | 128.2574
6.5 | 1.193 | 0.00928 | -0.0624 | 128.556
7 | 1.2583 | 0.00989 | -0.0591 | 127.2295
7.5 | 1.3209 | 0.01062 | -0.0549 | 124.3785
8 | 1.3683 | 0.01192 | -0.0479 | 114.7903
8.5 | 1.361 | 0.01442 | -0.0342 | 94.3828
9 | 1.3413 | 0.01882 | -0.0228 | 71.2699
9.5 | 1.3167 | 0.02486 | -0.0142 | 52.9646
10 | 1.2867 | 0.03227 | -0.0088 | 39.8729
10.5 | 1.2523 | 0.0411 | -0.007 | 30.4696
11 | 1.2158 | 0.05075 | -0.008 | 23.9567
11.5 | 1.1789 | 0.06297 | -0.0133 | 18.7216
12 | 1.1451 | 0.07675 | -0.0213 | 14.9199
12.5 | 1.1158 | 0.09174 | -0.0314 | 12.1626
13 | 1.0929 | 0.10746 | -0.0422 | 10.1703

## 121. Re 14M Mach 0.00 (1)
BIGFOIL.COM POLAR EXPORT
NACA63-312 a=0.8
NACA63-312 a=0.8 |  |  |  | Cl Max: | 1.248 | at alpha= | 11 | deg
JavaFoil+Calcfoil stall+Eppler ext transition |  |  |  | L/D Max: | 128.044 | at alpha= | 8 | deg
Re: | 14000000 |  |  | Cd Min: | 0.00511 | at alpha= | 0 | deg
Mach: | 0 |  |  | Cl=0 at alpha= | -2.339 | deg
|  |  |  | @ Cl=0.1, Cd= | 0.00533
|  |  |  | @ Cl=0.4, Cd= | 0.0053036
|  |  |  | @ Cl=0.6, Cd= | 0.0060741
alpha (deg) | Cl | Cd | Cm | Cl/Cd
-16.5 | -0.632 | 0.11692 | -0.022 | -5.403
-16 | -0.653 | 0.10818 | -0.023 | -6.033
-15.5 | -0.673 | 0.09969 | -0.024 | -6.746
-15 | -0.689 | 0.09446 | -0.025 | -7.291
-14.5 | -0.713 | 0.07921 | -0.028 | -9.002
-14 | -0.754 | 0.05383 | -0.034 | -13.999
-13.5 | -0.803 | 0.02786 | -0.038 | -28.815
-13 | -0.822 | 0.02003 | -0.04 | -41.035
-12.5 | -0.834 | 0.01519 | -0.042 | -54.902
-12 | -0.842 | 0.01199 | -0.043 | -70.228
-11.5 | -0.851 | 0.01016 | -0.045 | -83.775
-11 | -0.833 | 0.0096 | -0.045 | -86.698
-10.5 | -0.81 | 0.00904 | -0.046 | -89.566
-10 | -0.78 | 0.00865 | -0.046 | -90.158
-9.5 | -0.746 | 0.00832 | -0.047 | -89.637
-9 | -0.708 | 0.00803 | -0.047 | -88.124
-8.5 | -0.667 | 0.00781 | -0.048 | -85.333
-8 | -0.623 | 0.00754 | -0.048 | -82.592
-7.5 | -0.576 | 0.0073 | -0.049 | -78.923
-7 | -0.527 | 0.00705 | -0.049 | -74.654
-6.5 | -0.475 | 0.0069 | -0.05 | -68.933
-6 | -0.422 | 0.00673 | -0.05 | -62.761
-5.5 | -0.367 | 0.00656 | -0.051 | -56.045
-5 | -0.311 | 0.00642 | -0.051 | -48.516
-4.5 | -0.254 | 0.00625 | -0.052 | -40.668
-4 | -0.196 | 0.00618 | -0.052 | -31.764
-3.5 | -0.138 | 0.00608 | -0.053 | -22.632
-3 | -0.079 | 0.00597 | -0.053 | -13.154
-2.5 | -0.019 | 0.0057 | -0.054 | -3.367
-2 | 0.04 | 0.00551 | -0.054 | 7.328
-1.5 | 0.1 | 0.00533 | -0.055 | 18.765
-1 | 0.16 | 0.00521 | -0.055 | 30.661
-0.5 | 0.22 | 0.00517 | -0.056 | 42.473
0 | 0.279 | 0.00511 | -0.056 | 54.643
0.5 | 0.339 | 0.00516 | -0.057 | 65.664
1 | 0.399 | 0.0053 | -0.057 | 75.238
1.5 | 0.457 | 0.00551 | -0.058 | 83.024
2 | 0.517 | 0.00571 | -0.058 | 90.393
2.5 | 0.576 | 0.00595 | -0.058 | 96.803
3 | 0.634 | 0.00625 | -0.059 | 101.493
3.5 | 0.692 | 0.00669 | -0.059 | 103.456
4 | 0.749 | 0.00705 | -0.06 | 106.274
4.5 | 0.805 | 0.00766 | -0.06 | 105.149
5 | 0.86 | 0.00756 | -0.061 | 113.707
5.5 | 0.913 | 0.00777 | -0.061 | 117.448
6 | 0.964 | 0.00805 | -0.062 | 119.802
6.5 | 1.014 | 0.00836 | -0.062 | 121.278
7 | 1.058 | 0.00871 | -0.062 | 121.579
7.5 | 1.1 | 0.00895 | -0.063 | 122.894
8 | 1.137 | 0.00888 | -0.063 | 128.044
8.5 | 1.169 | 0.00923 | -0.064 | 126.676
9 | 1.197 | 0.0107 | -0.064 | 111.858
9.5 | 1.218 | 0.01113 | -0.064 | 109.511
10 | 1.234 | 0.01177 | -0.065 | 104.832
10.5 | 1.244 | 0.01244 | -0.065 | 99.959
11 | 1.248 | 0.01303 | -0.065 | 95.815
11.5 | 1.247 | 0.01388 | -0.065 | 89.854
12 | 1.24 | 0.01476 | -0.065 | 84.014
12.5 | 1.226 | 0.01586 | -0.066 | 77.295
13 | 1.201 | 0.01716 | -0.066 | 70.007
13.5 | 1.172 | 0.0184 | -0.066 | 63.7
14 | 1.138 | 0.02015 | -0.066 | 56.45
14.5 | 1.096 | 0.0231 | -0.065 | 47.439
15 | 1.051 | 0.02652 | -0.065 | 39.616
15.5 | 1 | 0.0322 | -0.064 | 31.046
16 | 0.943 | 0.04164 | -0.062 | 22.647

## 122. Re 14M Mach 0.00 (2)
BIGFOIL.COM POLAR EXPORT
NACA63-312 a=0.8
NACA63-312 a=0.8 |  |  |  | Cl Max: | 1.895 | at alpha= | 20 | deg
XFOIL ncrit=9 |  |  |  | L/D Max: | 135.955 | at alpha= | 8.5 | deg
Re: | 14000000 |  |  | Cd Min: | 0.04488 | at alpha= | 20 | deg
Mach: | 0 |  |  | Cl=0 at alpha= | -2.3462 | deg
|  |  |  | @ Cl=0.1, Cd= | 0.0045945
|  |  |  | @ Cl=0.4, Cd= | 0.0041171
|  |  |  | @ Cl=0.6, Cd= | 0.0054879
alpha (deg) | Cl | Cd | Cm | Cl/Cd
-20 | -1.6578 | 0.03047 | -0.0683 | -54.4076
-19.5 | -1.653 | 0.02668 | -0.0682 | -61.9565
-19 | -1.6449 | 0.02356 | -0.0673 | -69.8175
-18.5 | -1.6362 | 0.021 | -0.0654 | -77.9143
-17 | -1.5851 | 0.01648 | -0.0543 | -96.1833
-16.5 | -1.5458 | 0.01547 | -0.0529 | -99.9224
-16 | -1.5021 | 0.01463 | -0.052 | -102.6726
-15.5 | -1.4558 | 0.01386 | -0.0514 | -105.0361
-15 | -1.4078 | 0.01316 | -0.0509 | -106.9757
-14.5 | -1.3585 | 0.0125 | -0.0506 | -108.68
-14 | -1.308 | 0.0119 | -0.0504 | -109.916
-13.5 | -1.2565 | 0.01133 | -0.0502 | -110.9003
-13 | -1.2045 | 0.01075 | -0.0502 | -112.0465
-12.5 | -1.1522 | 0.01013 | -0.0501 | -113.7414
-12 | -1.099 | 0.00958 | -0.0502 | -114.7182
-11.5 | -1.0451 | 0.00909 | -0.0503 | -114.9725
-11 | -0.9903 | 0.00868 | -0.0505 | -114.0899
-10.5 | -0.935 | 0.00833 | -0.0507 | -112.2449
-10 | -0.8793 | 0.00802 | -0.051 | -109.6384
-9 | -0.7669 | 0.00745 | -0.0517 | -102.9396
-8.5 | -0.7106 | 0.00711 | -0.0521 | -99.9437
-8 | -0.6539 | 0.0068 | -0.0525 | -96.1618
-7.5 | -0.597 | 0.00652 | -0.0529 | -91.5644
-7 | -0.5397 | 0.0063 | -0.0533 | -85.6667
-6 | -0.4245 | 0.00593 | -0.0543 | -71.5852
-5.5 | -0.3667 | 0.00573 | -0.0548 | -63.9965
-5 | -0.3088 | 0.00559 | -0.0553 | -55.2415
-4.5 | -0.2508 | 0.00542 | -0.0558 | -46.2731
-4 | -0.1926 | 0.00531 | -0.0564 | -36.2712
-3.5 | -0.1344 | 0.00518 | -0.0569 | -25.9459
-3 | -0.0761 | 0.00507 | -0.0575 | -15.0099
-2.5 | -0.0179 | 0.00493 | -0.0581 | -3.6308
-2 | 0.0403 | 0.00478 | -0.0586 | 8.431
-1.5 | 0.0984 | 0.0046 | -0.0593 | 21.3913
-1 | 0.1566 | 0.0044 | -0.0599 | 35.5909
-0.5 | 0.2146 | 0.00421 | -0.0606 | 50.9739
0 | 0.2725 | 0.00393 | -0.0613 | 69.3384
0.5 | 0.3304 | 0.00398 | -0.0619 | 83.0151
1 | 0.388 | 0.00409 | -0.0624 | 94.8655
1.5 | 0.4456 | 0.00422 | -0.0629 | 105.5924
2 | 0.5007 | 0.00479 | -0.0631 | 104.5303
2.5 | 0.5565 | 0.0052 | -0.0634 | 107.0192
3 | 0.6124 | 0.00557 | -0.0637 | 109.9461
3.5 | 0.6683 | 0.00592 | -0.0639 | 112.8885
4 | 0.7241 | 0.00625 | -0.0641 | 115.856
4.5 | 0.7795 | 0.00659 | -0.0643 | 118.2853
5 | 0.8354 | 0.00685 | -0.0645 | 121.9562
5.5 | 0.891 | 0.00711 | -0.0646 | 125.3165
6 | 0.9463 | 0.00738 | -0.0648 | 128.2249
6.5 | 1.0014 | 0.00764 | -0.0649 | 131.0733
7 | 1.0559 | 0.00795 | -0.0649 | 132.8176
7.5 | 1.11 | 0.00827 | -0.0649 | 134.2201
8 | 1.1635 | 0.00862 | -0.0648 | 134.9768
8.5 | 1.2168 | 0.00895 | -0.0646 | 135.9553
9 | 1.2688 | 0.00937 | -0.0643 | 135.4109
9.5 | 1.3204 | 0.00978 | -0.0639 | 135.0102
10 | 1.3715 | 0.01019 | -0.0635 | 134.5927
10.5 | 1.4212 | 0.01067 | -0.0629 | 133.1959
11 | 1.4693 | 0.01121 | -0.062 | 131.0705
11.5 | 1.5168 | 0.01169 | -0.0611 | 129.7519
12 | 1.5602 | 0.01201 | -0.0593 | 129.9084
12.5 | 1.6044 | 0.01266 | -0.0578 | 126.7299
13 | 1.6447 | 0.01345 | -0.0558 | 122.2825
13.5 | 1.6826 | 0.01422 | -0.0534 | 118.3263
14 | 1.7075 | 0.01498 | -0.0486 | 113.9853
14.5 | 1.7318 | 0.01587 | -0.0441 | 109.1241
15 | 1.7569 | 0.01694 | -0.0403 | 103.7131
15.5 | 1.7805 | 0.01823 | -0.0367 | 97.6687
16 | 1.8039 | 0.01968 | -0.0334 | 91.6616
16.5 | 1.8168 | 0.02192 | -0.0295 | 82.8832
17 | 1.8376 | 0.02381 | -0.0268 | 77.1777
17.5 | 1.849 | 0.02655 | -0.0238 | 69.6422
18 | 1.8626 | 0.02933 | -0.0216 | 63.5049
18.5 | 1.8731 | 0.03256 | -0.0197 | 57.5276
19 | 1.8841 | 0.03602 | -0.0183 | 52.3071
19.5 | 1.8912 | 0.04013 | -0.0174 | 47.1268
20 | 1.895 | 0.04488 | -0.017 | 42.2237

## 123. Re 14M Mach 0.10 (1)
BIGFOIL.COM POLAR EXPORT
NACA63-312 a=0.8
NACA63-312 a=0.8 |  |  |  | Cl Max: | 1.239 | at alpha= | 11 | deg
JavaFoil+Calcfoil stall+Eppler ext transition |  |  |  | L/D Max: | 127.357 | at alpha= | 8 | deg
Re: | 14000000 |  |  | Cd Min: | 0.00511 | at alpha= | 0 | deg
Mach: | 0.1 |  |  | Cl=0 at alpha= | -2.3417 | deg
|  |  |  | @ Cl=0.1, Cd= | 0.005333
|  |  |  | @ Cl=0.4, Cd= | 0.0052878
|  |  |  | @ Cl=0.6, Cd= | 0.006088
alpha (deg) | Cl | Cd | Cm | Cl/Cd
-16.5 | -0.593 | 0.11918 | -0.021 | -4.973
-16 | -0.617 | 0.11072 | -0.022 | -5.57
-15.5 | -0.64 | 0.1027 | -0.023 | -6.228
-15 | -0.659 | 0.09741 | -0.024 | -6.769
-14.5 | -0.681 | 0.08724 | -0.026 | -7.808
-14 | -0.708 | 0.07203 | -0.03 | -9.827
-13.5 | -0.786 | 0.02718 | -0.039 | -28.919
-13 | -0.789 | 0.02604 | -0.039 | -30.311
-12.5 | -0.815 | 0.01659 | -0.042 | -49.162
-12 | -0.824 | 0.01314 | -0.043 | -62.696
-11.5 | -0.834 | 0.0106 | -0.045 | -78.655
-11 | -0.827 | 0.00968 | -0.046 | -85.471
-10.5 | -0.806 | 0.00913 | -0.046 | -88.279
-10 | -0.778 | 0.00874 | -0.047 | -89.084
-9.5 | -0.745 | 0.00839 | -0.047 | -88.785
-9 | -0.708 | 0.00806 | -0.048 | -87.839
-8.5 | -0.667 | 0.00788 | -0.048 | -84.716
-8 | -0.624 | 0.00756 | -0.049 | -82.569
-7.5 | -0.577 | 0.00731 | -0.049 | -78.966
-7 | -0.528 | 0.00711 | -0.05 | -74.364
-6.5 | -0.477 | 0.00694 | -0.05 | -68.704
-6 | -0.424 | 0.00673 | -0.051 | -62.96
-5.5 | -0.369 | 0.00657 | -0.051 | -56.178
-5 | -0.313 | 0.00642 | -0.051 | -48.712
-4.5 | -0.255 | 0.0063 | -0.052 | -40.535
-4 | -0.197 | 0.00618 | -0.052 | -31.916
-3.5 | -0.138 | 0.00608 | -0.053 | -22.745
-3 | -0.079 | 0.00599 | -0.053 | -13.178
-2.5 | -0.019 | 0.0057 | -0.054 | -3.384
-2 | 0.041 | 0.00551 | -0.054 | 7.367
-1.5 | 0.101 | 0.00533 | -0.055 | 18.864
-1 | 0.161 | 0.00523 | -0.055 | 30.697
-0.5 | 0.221 | 0.00517 | -0.056 | 42.719
0 | 0.281 | 0.00511 | -0.056 | 54.962
0.5 | 0.341 | 0.00516 | -0.057 | 66.044
1 | 0.401 | 0.00529 | -0.057 | 75.683
1.5 | 0.46 | 0.0055 | -0.058 | 83.506
2 | 0.519 | 0.0057 | -0.058 | 91.084
2.5 | 0.578 | 0.00595 | -0.059 | 97.278
3 | 0.637 | 0.00632 | -0.059 | 100.818
3.5 | 0.695 | 0.00669 | -0.06 | 103.893
4 | 0.753 | 0.00707 | -0.06 | 106.551
4.5 | 0.809 | 0.00767 | -0.061 | 105.507
5 | 0.864 | 0.00757 | -0.061 | 114.208
5.5 | 0.917 | 0.00783 | -0.061 | 117.046
6 | 0.968 | 0.00812 | -0.062 | 119.228
6.5 | 1.018 | 0.00837 | -0.062 | 121.615
7 | 1.062 | 0.00873 | -0.063 | 121.739
7.5 | 1.103 | 0.00906 | -0.063 | 121.797
8 | 1.14 | 0.00895 | -0.064 | 127.357
8.5 | 1.171 | 0.00931 | -0.064 | 125.735
9 | 1.197 | 0.01079 | -0.064 | 110.934
9.5 | 1.216 | 0.01133 | -0.065 | 107.311
10 | 1.23 | 0.01191 | -0.065 | 103.224
10.5 | 1.237 | 0.01261 | -0.065 | 98.087
11 | 1.239 | 0.01328 | -0.065 | 93.308
11.5 | 1.234 | 0.01413 | -0.066 | 87.359
12 | 1.224 | 0.01507 | -0.066 | 81.206
12.5 | 1.205 | 0.01625 | -0.066 | 74.113
13 | 1.175 | 0.01757 | -0.066 | 66.89
13.5 | 1.14 | 0.01905 | -0.066 | 59.864
14 | 1.1 | 0.0211 | -0.066 | 52.131
14.5 | 1.048 | 0.0253 | -0.065 | 41.425
15 | 0.995 | 0.03023 | -0.064 | 32.899
15.5 | 0.932 | 0.03993 | -0.062 | 23.342
16 | 0.842 | 0.0704 | -0.056 | 11.956

## 124. Re 14M Mach 0.10 (2)
BIGFOIL.COM POLAR EXPORT
NACA63-312 a=0.8
NACA63-312 a=0.8 |  |  |  | Cl Max: | 1.8816 | at alpha= | 20 | deg
XFOIL ncrit=9 |  |  |  | L/D Max: | 135.798 | at alpha= | 8.5 | deg
Re: | 14000000 |  |  | Cd Min: | 0.04959 | at alpha= | 20 | deg
Mach: | 0.1 |  |  | Cl=0 at alpha= | -2.3462 | deg
|  |  |  | @ Cl=0.1, Cd= | 0.0045966
|  |  |  | @ Cl=0.4, Cd= | 0.0041032
|  |  |  | @ Cl=0.6, Cd= | 0.0054742
alpha (deg) | Cl | Cd | Cm | Cl/Cd
-20 | -1.6181 | 0.0373 | -0.0701 | -43.3807
-19.5 | -1.6209 | 0.03206 | -0.0715 | -50.5583
-19 | -1.6266 | 0.02712 | -0.0718 | -59.9779
-18.5 | -1.6204 | 0.02372 | -0.0708 | -68.3137
-18 | -1.6124 | 0.02104 | -0.0686 | -76.635
-17.5 | -1.615 | 0.01913 | -0.0628 | -84.4224
-17 | -1.5891 | 0.01783 | -0.0596 | -89.1251
-16 | -1.516 | 0.01535 | -0.0556 | -98.7622
-15.5 | -1.4704 | 0.01444 | -0.0545 | -101.8283
-15 | -1.4225 | 0.01365 | -0.0537 | -104.2125
-14.5 | -1.3727 | 0.01292 | -0.0531 | -106.2461
-14 | -1.3217 | 0.01225 | -0.0526 | -107.8939
-13.5 | -1.2695 | 0.01163 | -0.0523 | -109.1574
-12.5 | -1.1634 | 0.01041 | -0.0518 | -111.7579
-12 | -1.1096 | 0.00981 | -0.0517 | -113.1091
-11.5 | -1.0551 | 0.00925 | -0.0516 | -114.0649
-11 | -0.9996 | 0.00881 | -0.0517 | -113.462
-10.5 | -0.9436 | 0.00843 | -0.0518 | -111.9336
-10 | -0.8871 | 0.0081 | -0.052 | -109.5185
-9.5 | -0.8303 | 0.00782 | -0.0522 | -106.1765
-9 | -0.7733 | 0.00752 | -0.0525 | -102.8324
-8.5 | -0.7164 | 0.00717 | -0.0528 | -99.9163
-8 | -0.6591 | 0.00685 | -0.0531 | -96.219
-7.5 | -0.6016 | 0.00656 | -0.0534 | -91.7073
-7 | -0.5438 | 0.00633 | -0.0538 | -85.9084
-6 | -0.4275 | 0.00595 | -0.0547 | -71.8487
-5.5 | -0.3693 | 0.00575 | -0.0552 | -64.2261
-5 | -0.3109 | 0.0056 | -0.0557 | -55.5179
-4.5 | -0.2525 | 0.00543 | -0.0562 | -46.5009
-4 | -0.1939 | 0.00532 | -0.0567 | -36.4474
-3.5 | -0.1353 | 0.00519 | -0.0573 | -26.0694
-3 | -0.0767 | 0.00507 | -0.0578 | -15.1282
-2.5 | -0.018 | 0.00494 | -0.0584 | -3.6437
-2 | 0.0405 | 0.00479 | -0.059 | 8.4551
-1.5 | 0.099 | 0.0046 | -0.0596 | 21.5217
-1 | 0.1575 | 0.0044 | -0.0602 | 35.7955
-0.5 | 0.2159 | 0.0042 | -0.0609 | 51.4048
0 | 0.2741 | 0.00393 | -0.0616 | 69.7455
0.5 | 0.3324 | 0.00397 | -0.0622 | 83.728
1 | 0.3904 | 0.00408 | -0.0627 | 95.6863
1.5 | 0.4483 | 0.00422 | -0.0632 | 106.2322
2 | 0.5037 | 0.00479 | -0.0635 | 105.1566
2.5 | 0.5598 | 0.00521 | -0.0637 | 107.4472
3 | 0.6161 | 0.00558 | -0.064 | 110.4122
3.5 | 0.6723 | 0.00593 | -0.0642 | 113.3727
4 | 0.7284 | 0.00627 | -0.0644 | 116.1722
4.5 | 0.7843 | 0.00661 | -0.0645 | 118.6536
5 | 0.8405 | 0.00687 | -0.0647 | 122.3435
5.5 | 0.8965 | 0.00713 | -0.0648 | 125.7363
6 | 0.9522 | 0.00742 | -0.0649 | 128.3288
6.5 | 1.0077 | 0.00769 | -0.065 | 131.0403
7 | 1.0627 | 0.00799 | -0.0649 | 133.0038
7.5 | 1.1172 | 0.00833 | -0.0648 | 134.1176
8 | 1.1712 | 0.00868 | -0.0646 | 134.9309
8.5 | 1.2249 | 0.00902 | -0.0644 | 135.7982
9 | 1.2772 | 0.00946 | -0.064 | 135.0106
9.5 | 1.3294 | 0.00987 | -0.0635 | 134.691
10 | 1.3809 | 0.0103 | -0.0629 | 134.068
10.5 | 1.4305 | 0.01083 | -0.0621 | 132.0868
11 | 1.479 | 0.01138 | -0.061 | 129.9649
11.5 | 1.527 | 0.01186 | -0.06 | 128.7521
12 | 1.5702 | 0.01223 | -0.0579 | 128.3892
12.5 | 1.6131 | 0.01298 | -0.056 | 124.2758
13 | 1.6526 | 0.0138 | -0.0536 | 119.7536
13.5 | 1.6864 | 0.01454 | -0.0501 | 115.9835
14 | 1.709 | 0.01539 | -0.0448 | 111.0461
14.5 | 1.7339 | 0.01644 | -0.0405 | 105.4684
15 | 1.7592 | 0.01765 | -0.0367 | 99.6714
15.5 | 1.7805 | 0.01923 | -0.0329 | 92.5897
16 | 1.8023 | 0.02092 | -0.0295 | 86.152
16.5 | 1.8135 | 0.02348 | -0.0256 | 77.2359
17 | 1.8327 | 0.0257 | -0.0229 | 71.3113
17.5 | 1.844 | 0.0287 | -0.0201 | 64.2509
18 | 1.857 | 0.03179 | -0.0181 | 58.4146
18.5 | 1.8676 | 0.03533 | -0.0165 | 52.8616
19 | 1.8769 | 0.03928 | -0.0155 | 47.7826
19.5 | 1.8813 | 0.04405 | -0.0149 | 42.7083
20 | 1.8816 | 0.04959 | -0.0151 | 37.9431

## 125. Re 14M Mach 0.25 (1)
BIGFOIL.COM POLAR EXPORT
NACA63-312 a=0.8
NACA63-312 a=0.8 |  |  |  | Cl Max: | 1.194 | at alpha= | 9.5 | deg
JavaFoil+Calcfoil stall+Eppler ext transition |  |  |  | L/D Max: | 125.475 | at alpha= | 7 | deg
Re: | 14000000 |  |  | Cd Min: | 0.00517 | at alpha= | 0 | deg
Mach: | 0.25 |  |  | Cl=0 at alpha= | -2.3387 | deg
|  |  |  | @ Cl=0.1, Cd= | 0.0053793
|  |  |  | @ Cl=0.4, Cd= | 0.0053129
|  |  |  | @ Cl=0.6, Cd= | 0.10094
alpha (deg) | Cl | Cd | Cm | Cl/Cd
-15.5 | -0.347 | 0.11943 | -0.021 | -2.907
-15 | -0.406 | 0.11146 | -0.021 | -3.644
-14.5 | -0.46 | 0.10263 | -0.022 | -4.484
-14 | -0.509 | 0.09551 | -0.023 | -5.33
-13.5 | -0.545 | 0.08909 | -0.023 | -6.12
-13 | -0.577 | 0.08209 | -0.025 | -7.025
-12.5 | -0.604 | 0.0736 | -0.027 | -8.208
-12 | -0.645 | 0.05219 | -0.034 | -12.355
-11.5 | -0.728 | 0.0175 | -0.043 | -41.57
-11 | -0.746 | 0.01344 | -0.045 | -55.501
-10.5 | -0.769 | 0.01012 | -0.047 | -76.038
-10 | -0.757 | 0.00934 | -0.048 | -81.061
-9.5 | -0.733 | 0.00896 | -0.048 | -81.775
-9 | -0.703 | 0.00844 | -0.049 | -83.334
-8.5 | -0.668 | 0.00818 | -0.049 | -81.713
-8 | -0.628 | 0.00781 | -0.05 | -80.496
-7.5 | -0.584 | 0.00757 | -0.05 | -77.176
-7 | -0.537 | 0.00726 | -0.051 | -73.92
-6.5 | -0.486 | 0.0071 | -0.051 | -68.506
-6 | -0.433 | 0.00688 | -0.052 | -62.918
-5.5 | -0.378 | 0.00668 | -0.052 | -56.548
-5 | -0.321 | 0.0065 | -0.053 | -49.299
-4.5 | -0.262 | 0.00638 | -0.053 | -41.081
-4 | -0.202 | 0.00626 | -0.054 | -32.362
-3.5 | -0.142 | 0.00615 | -0.054 | -23.099
-3 | -0.081 | 0.00603 | -0.055 | -13.448
-2.5 | -0.02 | 0.00595 | -0.055 | -3.328
-2 | 0.042 | 0.00556 | -0.056 | 7.502
-1.5 | 0.103 | 0.00537 | -0.056 | 19.251
-1 | 0.165 | 0.00527 | -0.057 | 31.333
-0.5 | 0.227 | 0.00521 | -0.057 | 43.536
0 | 0.288 | 0.00517 | -0.058 | 55.836
0.5 | 0.35 | 0.0052 | -0.058 | 67.288
1 | 0.412 | 0.00534 | -0.059 | 77.095
1.5 | 0.472 | 0.0056 | -0.059 | 84.311
2 | 0.533 | 0.00577 | -0.06 | 92.38
2.5 | 0.594 | 0.00606 | -0.06 | 98.098
3 | 0.655 | 0.00643 | -0.061 | 101.839
3.5 | 0.714 | 0.00682 | -0.061 | 104.672
4 | 0.773 | 0.00728 | -0.062 | 106.187
4.5 | 0.83 | 0.00792 | -0.062 | 104.833
5 | 0.885 | 0.00777 | -0.063 | 113.941
5.5 | 0.939 | 0.00802 | -0.063 | 117.165
6 | 0.991 | 0.00834 | -0.064 | 118.771
6.5 | 1.04 | 0.00872 | -0.064 | 119.153
7 | 1.082 | 0.00863 | -0.064 | 125.475
7.5 | 1.119 | 0.00897 | -0.065 | 124.819
8 | 1.15 | 0.01039 | -0.065 | 110.699
8.5 | 1.173 | 0.0109 | -0.066 | 107.642
9 | 1.188 | 0.01143 | -0.066 | 103.983
9.5 | 1.194 | 0.01217 | -0.066 | 98.104
10 | 1.191 | 0.01296 | -0.066 | 91.876
10.5 | 1.178 | 0.01388 | -0.067 | 84.873
11 | 1.156 | 0.0148 | -0.067 | 78.06
11.5 | 1.122 | 0.01617 | -0.067 | 69.365
12 | 1.078 | 0.01773 | -0.067 | 60.807
12.5 | 1.02 | 0.01984 | -0.067 | 51.421
13 | 0.928 | 0.0265 | -0.065 | 35.017
13.5 | 0.754 | 0.07774 | -0.048 | 9.693
14 | 0.673 | 0.08968 | -0.044 | 7.502
14.5 | 0.591 | 0.10094 | -0.04 | 5.856

## 126. Re 14M Mach 0.25 (2)
BIGFOIL.COM POLAR EXPORT
NACA63-312 a=0.8
NACA63-312 a=0.8 |  |  |  | Cl Max: | 1.7875 | at alpha= | 17 | deg
XFOIL ncrit=9 |  |  |  | L/D Max: | 134.717 | at alpha= | 8 | deg
Re: | 14000000 |  |  | Cd Min: | 0.20581 | at alpha= | -20 | deg
Mach: | 0.25 |  |  | Cl=0 at alpha= | -2.3441 | deg
|  |  |  | @ Cl=0.1, Cd= | 0.0046269
|  |  |  | @ Cl=0.4, Cd= | 0.0040734
|  |  |  | @ Cl=0.6, Cd= | 0.0053963
alpha (deg) | Cl | Cd | Cm | Cl/Cd
-20 | -0.7784 | 0.20581 | 0.0339 | -3.7821
-19.5 | -0.8191 | 0.18281 | 0.0205 | -4.4806
-19 | -1.2285 | 0.09412 | -0.0443 | -13.0525
-18.5 | -1.3223 | 0.07191 | -0.0606 | -18.3883
-18 | -1.3739 | 0.05816 | -0.0693 | -23.6228
-17.5 | -1.4158 | 0.0462 | -0.0773 | -30.645
-17 | -1.4452 | 0.03638 | -0.0834 | -39.7251
-16.5 | -1.4702 | 0.02875 | -0.0859 | -51.1374
-16 | -1.4754 | 0.02398 | -0.0849 | -61.5263
-15.5 | -1.4865 | 0.02064 | -0.0804 | -72.0203
-15 | -1.4761 | 0.01858 | -0.0741 | -79.4456
-14.5 | -1.4379 | 0.01681 | -0.0707 | -85.5384
-14 | -1.3933 | 0.01516 | -0.0679 | -91.9063
-13.5 | -1.3405 | 0.01402 | -0.0658 | -95.6134
-13 | -1.2849 | 0.01304 | -0.064 | -98.5353
-12.5 | -1.2277 | 0.01218 | -0.0625 | -100.7964
-12 | -1.1689 | 0.01146 | -0.0613 | -101.9983
-11.5 | -1.1118 | 0.01048 | -0.06 | -106.0878
-11 | -1.0527 | 0.00975 | -0.0591 | -107.9692
-10.5 | -0.9927 | 0.00916 | -0.0583 | -108.3734
-10 | -0.9322 | 0.00868 | -0.0578 | -107.3963
-9.5 | -0.8713 | 0.00828 | -0.0574 | -105.2295
-9 | -0.8104 | 0.00791 | -0.0571 | -102.4526
-8.5 | -0.7494 | 0.00756 | -0.0569 | -99.127
-8 | -0.6888 | 0.00715 | -0.0567 | -96.3357
-7.5 | -0.628 | 0.0068 | -0.0567 | -92.3529
-7 | -0.5671 | 0.0065 | -0.0568 | -87.2462
-6.5 | -0.506 | 0.00626 | -0.0569 | -80.8307
-6 | -0.445 | 0.00606 | -0.0572 | -73.4323
-5.5 | -0.384 | 0.00585 | -0.0575 | -65.641
-5 | -0.3231 | 0.00566 | -0.0578 | -57.0848
-4.5 | -0.2622 | 0.00551 | -0.0582 | -47.5862
-4 | -0.2013 | 0.00536 | -0.0586 | -37.556
-3.5 | -0.1404 | 0.00522 | -0.0591 | -26.8966
-3 | -0.0796 | 0.00511 | -0.0596 | -15.5773
-2.5 | -0.0189 | 0.00499 | -0.0601 | -3.7876
-2 | 0.0417 | 0.00481 | -0.0607 | 8.6694
-1.5 | 0.1022 | 0.00462 | -0.0613 | 22.1212
-1 | 0.1627 | 0.00441 | -0.062 | 36.8934
-0.5 | 0.223 | 0.0042 | -0.0627 | 53.0952
0 | 0.2832 | 0.00393 | -0.0634 | 72.0611
0.5 | 0.3435 | 0.00396 | -0.064 | 86.7424
1 | 0.4033 | 0.00408 | -0.0645 | 98.848
2 | 0.5204 | 0.0048 | -0.0652 | 108.4167
2.5 | 0.5782 | 0.00525 | -0.0654 | 110.1333
3 | 0.6363 | 0.00564 | -0.0656 | 112.8191
3.5 | 0.6944 | 0.00601 | -0.0657 | 115.5408
4 | 0.7523 | 0.00639 | -0.0658 | 117.7308
4.5 | 0.8103 | 0.00674 | -0.0657 | 120.2226
5 | 0.8686 | 0.00703 | -0.0657 | 123.5562
5.5 | 0.927 | 0.0073 | -0.0657 | 126.9863
6 | 0.9852 | 0.00759 | -0.0655 | 129.8024
6.5 | 1.0427 | 0.00793 | -0.0652 | 131.488
7 | 1.1004 | 0.00825 | -0.0649 | 133.3818
7.5 | 1.1571 | 0.00865 | -0.0643 | 133.7688
8 | 1.2138 | 0.00901 | -0.0637 | 134.717
8.5 | 1.2692 | 0.00948 | -0.0628 | 133.8819
9 | 1.3244 | 0.00994 | -0.0618 | 133.2394
9.5 | 1.3786 | 0.01044 | -0.0605 | 132.0498
10 | 1.4305 | 0.01107 | -0.0589 | 129.2231
10.5 | 1.4822 | 0.01166 | -0.0571 | 127.1184
11 | 1.5313 | 0.01235 | -0.0548 | 123.9919
11.5 | 1.5765 | 0.01309 | -0.052 | 120.4354
12 | 1.6153 | 0.01374 | -0.0478 | 117.5619
12.5 | 1.6411 | 0.01462 | -0.0415 | 112.2503
13 | 1.6676 | 0.01576 | -0.036 | 105.8122
13.5 | 1.6918 | 0.01729 | -0.0308 | 97.8485
14 | 1.7181 | 0.01893 | -0.0263 | 90.7607
14.5 | 1.7385 | 0.02109 | -0.0217 | 82.4324
15 | 1.7584 | 0.02352 | -0.0176 | 74.7619
15.5 | 1.7683 | 0.02688 | -0.0136 | 65.785
16 | 1.7821 | 0.03031 | -0.0105 | 58.7958
16.5 | 1.7841 | 0.03501 | -0.0079 | 50.9597
17 | 1.7875 | 0.04011 | -0.0064 | 44.5649
17.5 | 1.7801 | 0.04678 | -0.0059 | 38.0526
18 | 1.7666 | 0.05475 | -0.0068 | 32.2667
18.5 | 1.748 | 0.06407 | -0.0093 | 27.2827
19 | 1.7237 | 0.07497 | -0.0135 | 22.9919
19.5 | 1.6893 | 0.08814 | -0.02 | 19.1661
20 | 1.6492 | 0.10312 | -0.0284 | 15.993

## 127. Re 14M Mach 0.50 (1)
BIGFOIL.COM POLAR EXPORT
NACA63-312 a=0.8
NACA63-312 a=0.8 |  |  |  | Cl Max: | 1.204 | at alpha= | 20 | deg
JavaFoil+Calcfoil stall+Eppler ext transition |  |  |  | L/D Max: | 116.664 | at alpha= | 5 | deg
Re: | 14000000 |  |  | Cd Min: | 0.0053 | at alpha= | 0 | deg
Mach: | 0.5 |  |  | Cl=0 at alpha= | -2.3406 | deg
|  |  |  | @ Cl=0.1, Cd= | 0.0055873
|  |  |  | @ Cl=0.4, Cd= | 0.0053561
|  |  |  | @ Cl=0.6, Cd= | 0.0061123
alpha (deg) | Cl | Cd | Cm | Cl/Cd
-20 | -0.969 | 0.16455 | -0.026 | -5.891
-19.5 | -0.941 | 0.16074 | -0.026 | -5.855
-19 | -0.913 | 0.15449 | -0.026 | -5.911
-18.5 | -0.89 | 0.13871 | -0.027 | -6.418
-18 | -0.863 | 0.13063 | -0.027 | -6.609
-17.5 | -0.835 | 0.12664 | -0.027 | -6.591
-17 | -0.804 | 0.14401 | -0.026 | -5.584
-16.5 | -0.78 | 0.11493 | -0.027 | -6.786
-16 | -0.753 | 0.11286 | -0.028 | -6.67
-15.5 | -0.728 | 0.1029 | -0.029 | -7.076
-15 | -0.7 | 0.09725 | -0.029 | -7.202
-14.5 | -0.683 | 0.08183 | -0.033 | -8.349
-14 | -0.692 | 0.04967 | -0.04 | -13.923
-13.5 | -0.614 | 0.09622 | -0.027 | -6.377
-13 | -0.587 | 0.08579 | -0.028 | -6.845
-12.5 | -0.565 | 0.07527 | -0.031 | -7.501
-12 | -0.549 | 0.06031 | -0.036 | -9.104
-11.5 | -0.58 | 0.02112 | -0.048 | -27.455
-11 | -0.562 | 0.01534 | -0.05 | -36.61
-10.5 | -0.449 | 0.06877 | -0.027 | -6.525
-10 | -0.42 | 0.0661 | -0.026 | -6.358
-9.5 | -0.458 | 0.01645 | -0.05 | -27.847
-9 | -0.441 | 0.0116 | -0.053 | -37.999
-8.5 | -0.338 | 0.05535 | -0.027 | -6.114
-8 | -0.312 | 0.04974 | -0.029 | -6.274
-7.5 | -0.352 | 0.00935 | -0.056 | -37.652
-7 | -0.503 | 0.00867 | -0.057 | -57.972
-6.5 | -0.495 | 0.00798 | -0.057 | -62.071
-6 | -0.459 | 0.00761 | -0.058 | -60.249
-5.5 | -0.409 | 0.0072 | -0.059 | -56.75
-5 | -0.351 | 0.00696 | -0.059 | -50.498
-4.5 | -0.289 | 0.00673 | -0.06 | -42.994
-4 | -0.225 | 0.00656 | -0.06 | -34.283
-3.5 | -0.158 | 0.00638 | -0.061 | -24.782
-3 | -0.09 | 0.00628 | -0.061 | -14.409
-2.5 | -0.022 | 0.00619 | -0.062 | -3.575
-2 | 0.047 | 0.00579 | -0.063 | 8.038
-1.5 | 0.115 | 0.00553 | -0.063 | 20.89
-1 | 0.185 | 0.0054 | -0.064 | 34.182
-0.5 | 0.254 | 0.00534 | -0.064 | 47.482
0 | 0.323 | 0.0053 | -0.065 | 60.823
0.5 | 0.391 | 0.00533 | -0.065 | 73.381
1 | 0.46 | 0.00553 | -0.066 | 83.174
1.5 | 0.528 | 0.00582 | -0.066 | 90.602
2 | 0.596 | 0.00609 | -0.067 | 97.865
2.5 | 0.664 | 0.00647 | -0.067 | 102.609
3 | 0.73 | 0.00701 | -0.068 | 104.154
3.5 | 0.796 | 0.0072 | -0.069 | 110.632
4 | 0.859 | 0.00798 | -0.069 | 107.687
4.5 | 0.92 | 0.00841 | -0.07 | 109.338
5 | 0.977 | 0.00837 | -0.07 | 116.664
5.5 | 1.027 | 0.00881 | -0.07 | 116.647
6 | 1.069 | 0.01026 | -0.071 | 104.245
6.5 | 1.097 | 0.01096 | -0.071 | 100.104
7 | 1.09 | 0.0118 | -0.071 | 92.335
7.5 | 1.003 | 0.01301 | -0.072 | 77.055
8 | 0.681 | 0.01512 | -0.071 | 45.05
8.5 | 0.716 | 0.01506 | -0.072 | 47.544
9 | 0.617 | 0.05896 | -0.039 | 10.471
9.5 | 0.778 | 0.0161 | -0.073 | 48.317
10 | 0.805 | 0.01807 | -0.073 | 44.562
10.5 | 0.809 | 0.02527 | -0.07 | 32.006
11 | 0.868 | 0.01883 | -0.074 | 46.081
11.5 | 0.894 | 0.02106 | -0.074 | 42.451
12 | 0.912 | 0.02549 | -0.073 | 35.772
12.5 | 0.827 | 0.07348 | -0.054 | 11.25
13 | 0.972 | 0.02692 | -0.073 | 36.094
13.5 | 0.97 | 0.03817 | -0.07 | 25.406
14 | 0.96 | 0.0566 | -0.066 | 16.968
14.5 | 0.944 | 0.084 | -0.058 | 11.234
15 | 0.939 | 0.10686 | -0.047 | 8.79
15.5 | 0.97 | 0.11017 | -0.05 | 8.804
16 | 1.001 | 0.11311 | -0.052 | 8.851
16.5 | 1.028 | 0.11926 | -0.053 | 8.616
17 | 1.042 | 0.16091 | -0.048 | 6.476
17.5 | 1.071 | 0.14283 | -0.05 | 7.501
18 | 1.1 | 0.14553 | -0.052 | 7.562
18.5 | 1.128 | 0.15121 | -0.053 | 7.462
19 | 1.148 | 0.1707 | -0.051 | 6.727
19.5 | 1.175 | 0.1728 | -0.052 | 6.8
20 | 1.204 | 0.17718 | -0.054 | 6.793

## 128. Re 14M Mach 0.50 (2)
BIGFOIL.COM POLAR EXPORT
NACA63-312 a=0.8
NACA63-312 a=0.8 |  |  |  | Cl Max: | 1.3783 | at alpha= | 8 | deg
XFOIL ncrit=9 |  |  |  | L/D Max: | 132.141 | at alpha= | 6.5 | deg
Re: | 14000000 |  |  | Cd Min: | 0.25965 | at alpha= | -20 | deg
Mach: | 0.5 |  |  | Cl=0 at alpha= | -2.3364 | deg
|  |  |  | @ Cl=0.1, Cd= | 0.00479
|  |  |  | @ Cl=0.4, Cd= | 0.0039606
|  |  |  | @ Cl=0.6, Cd= | 0.004775
alpha (deg) | Cl | Cd | Cm | Cl/Cd
-20 | -0.7666 | 0.25965 | 0.0557 | -2.9524
-19.5 | -0.7464 | 0.24958 | 0.05 | -2.9906
-19 | -0.7261 | 0.24016 | 0.0444 | -3.0234
-18.5 | -0.7078 | 0.22999 | 0.0387 | -3.0775
-18 | -0.6874 | 0.22104 | 0.0332 | -3.1098
-17.5 | -0.6684 | 0.21174 | 0.0277 | -3.1567
-17 | -0.6507 | 0.20219 | 0.0221 | -3.2183
-16.5 | -0.6323 | 0.19283 | 0.0165 | -3.2791
-16 | -0.6154 | 0.18336 | 0.0109 | -3.3562
-15.5 | -0.5971 | 0.17463 | 0.0056 | -3.4192
-15 | -0.5855 | 0.16434 | -0.0003 | -3.5627
-14.5 | -0.5672 | 0.156 | -0.0053 | -3.6359
-14 | -0.5598 | 0.14515 | -0.0117 | -3.8567
-13.5 | -0.5473 | 0.13577 | -0.0174 | -4.0311
-13 | -0.5545 | 0.12253 | -0.0256 | -4.5254
-12.5 | -0.5472 | 0.11288 | -0.0317 | -4.8476
-12 | -0.5398 | 0.10374 | -0.0374 | -5.2034
-11.5 | -0.5508 | 0.09188 | -0.0454 | -5.9948
-11 | -0.5676 | 0.07985 | -0.0537 | -7.1083
-10.5 | -0.5849 | 0.06819 | -0.0618 | -8.5775
-10 | -0.6016 | 0.05471 | -0.0714 | -10.9962
-9.5 | -0.6262 | 0.04332 | -0.0807 | -14.4552
-9 | -0.657 | 0.03446 | -0.0862 | -19.0656
-8.5 | -0.6977 | 0.02854 | -0.0845 | -24.4464
-8 | -0.725 | 0.02121 | -0.0808 | -34.182
-7.5 | -0.7245 | 0.01292 | -0.0772 | -56.0759
-7 | -0.675 | 0.00877 | -0.0738 | -76.9669
-6.5 | -0.6037 | 0.00741 | -0.0714 | -81.471
-6 | -0.529 | 0.00676 | -0.0698 | -78.2544
-5.5 | -0.4545 | 0.00637 | -0.0687 | -71.3501
-5 | -0.3807 | 0.00609 | -0.068 | -62.5123
-4.5 | -0.3079 | 0.00582 | -0.0676 | -52.9038
-3.5 | -0.1643 | 0.00544 | -0.0675 | -30.2022
-3 | -0.0934 | 0.00529 | -0.0677 | -17.656
-2.5 | -0.0229 | 0.00515 | -0.0681 | -4.4466
-2 | 0.0471 | 0.00498 | -0.0685 | 9.4578
-1.5 | 0.1167 | 0.00473 | -0.0691 | 24.6723
-0.5 | 0.2549 | 0.00422 | -0.0706 | 60.4028
0 | 0.324 | 0.00395 | -0.0714 | 82.0253
0.5 | 0.3934 | 0.00395 | -0.0721 | 99.5949
1 | 0.462 | 0.00406 | -0.0726 | 113.7931
1.5 | 0.5307 | 0.00424 | -0.0731 | 125.1651
2 | 0.5969 | 0.00474 | -0.0731 | 125.9283
2.5 | 0.6606 | 0.00546 | -0.0727 | 120.989
3 | 0.7262 | 0.00599 | -0.0723 | 121.2354
3.5 | 0.7919 | 0.00651 | -0.0717 | 121.6436
4 | 0.8579 | 0.007 | -0.0708 | 122.5571
5 | 0.9936 | 0.00775 | -0.0688 | 128.2065
5.5 | 1.0619 | 0.00813 | -0.0673 | 130.615
6 | 1.1299 | 0.00856 | -0.0654 | 131.9977
6.5 | 1.1972 | 0.00906 | -0.0629 | 132.1413
7 | 1.2641 | 0.00961 | -0.0599 | 131.5401
7.5 | 1.3281 | 0.01031 | -0.0558 | 128.8167
8 | 1.3783 | 0.01157 | -0.0491 | 119.1271
8.5 | 1.3714 | 0.01405 | -0.0352 | 97.6085
9 | 1.3508 | 0.01836 | -0.0233 | 73.573
9.5 | 1.3261 | 0.02428 | -0.0144 | 54.617
10 | 1.2958 | 0.03161 | -0.0088 | 40.9934
10.5 | 1.2572 | 0.04066 | -0.0069 | 30.9198
11 | 1.2217 | 0.05092 | -0.0086 | 23.9925
11.5 | 1.1843 | 0.06226 | -0.0127 | 19.0218
12 | 1.1507 | 0.0759 | -0.0206 | 15.1607
12.5 | 1.1214 | 0.09081 | -0.0306 | 12.3489
13 | 1.0985 | 0.10643 | -0.0413 | 10.3213

## 129. Re 16M Mach 0.00 (1)
BIGFOIL.COM POLAR EXPORT
NACA63-312 a=0.8
NACA63-312 a=0.8 |  |  |  | Cl Max: | 1.25 | at alpha= | 11 | deg
JavaFoil+Calcfoil stall+Eppler ext transition |  |  |  | L/D Max: | 130.932 | at alpha= | 8 | deg
Re: | 16000000 |  |  | Cd Min: | 0.00523 | at alpha= | -0.5 | deg
Mach: | 0 |  |  | Cl=0 at alpha= | -2.339 | deg
|  |  |  | @ Cl=0.1, Cd= | 0.00535
|  |  |  | @ Cl=0.4, Cd= | 0.0054122
|  |  |  | @ Cl=0.6, Cd= | 0.006129
alpha (deg) | Cl | Cd | Cm | Cl/Cd
-16.5 | -0.632 | 0.11572 | -0.022 | -5.463
-16 | -0.653 | 0.1067 | -0.023 | -6.124
-15.5 | -0.674 | 0.09804 | -0.025 | -6.873
-15 | -0.69 | 0.09277 | -0.025 | -7.438
-14.5 | -0.713 | 0.07923 | -0.028 | -8.998
-14 | -0.773 | 0.04171 | -0.036 | -18.536
-13.5 | -0.811 | 0.0244 | -0.039 | -33.259
-13 | -0.827 | 0.01838 | -0.041 | -44.998
-12.5 | -0.837 | 0.01433 | -0.042 | -58.418
-12 | -0.848 | 0.01126 | -0.044 | -75.268
-11.5 | -0.851 | 0.00988 | -0.045 | -86.119
-11 | -0.833 | 0.00935 | -0.045 | -89.028
-10.5 | -0.81 | 0.00889 | -0.046 | -91.056
-10 | -0.78 | 0.00849 | -0.046 | -91.92
-9.5 | -0.746 | 0.0082 | -0.047 | -90.948
-9 | -0.708 | 0.0079 | -0.047 | -89.572
-8.5 | -0.667 | 0.0077 | -0.048 | -86.596
-8 | -0.623 | 0.00742 | -0.048 | -83.92
-7.5 | -0.576 | 0.00719 | -0.049 | -80.048
-7 | -0.527 | 0.00701 | -0.049 | -75.173
-6.5 | -0.475 | 0.0068 | -0.05 | -69.912
-6 | -0.422 | 0.00665 | -0.05 | -63.463
-5.5 | -0.367 | 0.00646 | -0.051 | -56.884
-5 | -0.311 | 0.00633 | -0.051 | -49.209
-4.5 | -0.254 | 0.00623 | -0.052 | -40.793
-4 | -0.196 | 0.00609 | -0.052 | -32.216
-3.5 | -0.138 | 0.006 | -0.053 | -22.943
-3 | -0.079 | 0.00592 | -0.053 | -13.261
-2.5 | -0.019 | 0.00583 | -0.054 | -3.289
-2 | 0.04 | 0.00554 | -0.054 | 7.286
-1.5 | 0.1 | 0.00535 | -0.055 | 18.692
-1 | 0.16 | 0.00526 | -0.055 | 30.411
-0.5 | 0.22 | 0.00523 | -0.056 | 42.015
0 | 0.279 | 0.00523 | -0.056 | 53.441
0.5 | 0.339 | 0.00525 | -0.057 | 64.578
1 | 0.399 | 0.00541 | -0.057 | 73.694
1.5 | 0.457 | 0.00554 | -0.058 | 82.608
2 | 0.517 | 0.00573 | -0.058 | 90.147
2.5 | 0.576 | 0.00598 | -0.058 | 96.214
3 | 0.634 | 0.00634 | -0.059 | 99.987
3.5 | 0.692 | 0.00668 | -0.059 | 103.542
4 | 0.749 | 0.00696 | -0.06 | 107.678
4.5 | 0.805 | 0.00755 | -0.06 | 106.599
5 | 0.86 | 0.00783 | -0.061 | 109.916
5.5 | 0.913 | 0.00764 | -0.061 | 119.505
6 | 0.964 | 0.0079 | -0.062 | 122.097
6.5 | 1.014 | 0.00819 | -0.062 | 123.773
7 | 1.059 | 0.00852 | -0.062 | 124.2
7.5 | 1.1 | 0.00876 | -0.063 | 125.653
8 | 1.137 | 0.00869 | -0.063 | 130.932
8.5 | 1.17 | 0.00902 | -0.064 | 129.646
9 | 1.197 | 0.01047 | -0.064 | 114.405
9.5 | 1.219 | 0.01097 | -0.064 | 111.157
10 | 1.235 | 0.0115 | -0.065 | 107.431
10.5 | 1.245 | 0.01215 | -0.065 | 102.493
11 | 1.25 | 0.01275 | -0.065 | 97.983
11.5 | 1.248 | 0.01352 | -0.065 | 92.316
12 | 1.242 | 0.01438 | -0.066 | 86.327
12.5 | 1.227 | 0.01543 | -0.066 | 79.544
13 | 1.203 | 0.01667 | -0.066 | 72.147
13.5 | 1.174 | 0.01785 | -0.066 | 65.76
14 | 1.14 | 0.01951 | -0.066 | 58.402
14.5 | 1.099 | 0.02206 | -0.066 | 49.816
15 | 1.055 | 0.02512 | -0.065 | 41.988
15.5 | 1.005 | 0.03001 | -0.064 | 33.503
16 | 0.944 | 0.04072 | -0.062 | 23.194

## 130. Re 16M Mach 0.00 (2)
BIGFOIL.COM POLAR EXPORT
NACA63-312 a=0.8
NACA63-312 a=0.8 |  |  |  | Cl Max: | 1.9148 | at alpha= | 20 | deg
XFOIL ncrit=9 |  |  |  | L/D Max: | 138.804 | at alpha= | 8.5 | deg
Re: | 16000000 |  |  | Cd Min: | 0.04267 | at alpha= | 20 | deg
Mach: | 0 |  |  | Cl=0 at alpha= | -2.3451 | deg
|  |  |  | @ Cl=0.1, Cd= | 0.0045847
|  |  |  | @ Cl=0.4, Cd= | 0.0041495
|  |  |  | @ Cl=0.6, Cd= | 0.005463
alpha (deg) | Cl | Cd | Cm | Cl/Cd
-20 | -1.6761 | 0.0288 | -0.0686 | -58.1979
-19.5 | -1.6706 | 0.02524 | -0.0681 | -66.1886
-19 | -1.6629 | 0.0223 | -0.0668 | -74.5695
-18.5 | -1.6557 | 0.01997 | -0.0641 | -82.9094
-18 | -1.654 | 0.01847 | -0.0582 | -89.5506
-17 | -1.5904 | 0.01615 | -0.0537 | -98.4768
-16.5 | -1.5513 | 0.01504 | -0.0524 | -103.1449
-16 | -1.5071 | 0.01417 | -0.0515 | -106.3585
-15.5 | -1.4603 | 0.01343 | -0.0509 | -108.7342
-15 | -1.4117 | 0.01274 | -0.0505 | -110.8085
-14.5 | -1.3619 | 0.01212 | -0.0502 | -112.368
-14 | -1.311 | 0.01152 | -0.0501 | -113.8021
-13.5 | -1.2592 | 0.01098 | -0.05 | -114.6812
-12.5 | -1.1538 | 0.00992 | -0.05 | -116.3105
-12 | -1.1004 | 0.00938 | -0.05 | -117.3134
-11.5 | -1.0465 | 0.00886 | -0.0501 | -118.1151
-11 | -0.9917 | 0.00846 | -0.0504 | -117.2222
-10.5 | -0.9363 | 0.00812 | -0.0506 | -115.3079
-9.5 | -0.8242 | 0.00755 | -0.0513 | -109.1656
-9 | -0.7678 | 0.00727 | -0.0516 | -105.6121
-8.5 | -0.7112 | 0.00699 | -0.052 | -101.7454
-8 | -0.6545 | 0.00669 | -0.0524 | -97.8326
-7.5 | -0.5975 | 0.0064 | -0.0528 | -93.3594
-7 | -0.5402 | 0.00618 | -0.0533 | -87.411
-6 | -0.4249 | 0.00584 | -0.0543 | -72.7568
-5.5 | -0.3671 | 0.00564 | -0.0548 | -65.0887
-5 | -0.3091 | 0.00549 | -0.0553 | -56.3024
-4.5 | -0.251 | 0.00533 | -0.0558 | -47.0919
-4 | -0.1928 | 0.00522 | -0.0564 | -36.9349
-3.5 | -0.1346 | 0.00509 | -0.0569 | -26.444
-3 | -0.0763 | 0.00498 | -0.0575 | -15.3213
-2.5 | -0.018 | 0.00488 | -0.0581 | -3.6885
-2 | 0.0401 | 0.00474 | -0.0587 | 8.4599
-1.5 | 0.0983 | 0.00459 | -0.0593 | 21.4161
-1 | 0.1565 | 0.00441 | -0.0599 | 35.4875
-0.5 | 0.2147 | 0.00424 | -0.0605 | 50.6368
0 | 0.2724 | 0.00396 | -0.0613 | 68.7879
0.5 | 0.3302 | 0.00404 | -0.0618 | 81.7327
1 | 0.3879 | 0.00412 | -0.0624 | 94.1505
1.5 | 0.4454 | 0.00426 | -0.0629 | 104.554
2 | 0.5004 | 0.00485 | -0.0631 | 103.1753
2.5 | 0.5566 | 0.0052 | -0.0634 | 107.0385
3 | 0.6127 | 0.00554 | -0.0637 | 110.5957
3.5 | 0.6687 | 0.00586 | -0.064 | 114.1126
4 | 0.7247 | 0.00617 | -0.0642 | 117.4554
4.5 | 0.7804 | 0.00648 | -0.0644 | 120.4321
5 | 0.8364 | 0.00674 | -0.0646 | 124.095
5.5 | 0.8922 | 0.00698 | -0.0648 | 127.8223
6 | 0.9476 | 0.00725 | -0.065 | 130.7034
6.5 | 1.0027 | 0.00752 | -0.0651 | 133.3378
7 | 1.0574 | 0.0078 | -0.0651 | 135.5641
7.5 | 1.1116 | 0.00812 | -0.0651 | 136.8966
8 | 1.1654 | 0.00844 | -0.0651 | 138.0806
8.5 | 1.2187 | 0.00878 | -0.0649 | 138.8041
9 | 1.2709 | 0.00919 | -0.0646 | 138.2916
9.5 | 1.323 | 0.00957 | -0.0643 | 138.2445
10 | 1.3743 | 0.00997 | -0.0639 | 137.8435
10.5 | 1.4239 | 0.01047 | -0.0633 | 135.9981
11 | 1.4726 | 0.01098 | -0.0625 | 134.1166
11.5 | 1.5209 | 0.01146 | -0.0617 | 132.7138
12 | 1.5647 | 0.01172 | -0.06 | 133.5068
12.5 | 1.6089 | 0.01239 | -0.0585 | 129.8547
13 | 1.6502 | 0.01315 | -0.0567 | 125.4905
13.5 | 1.69 | 0.01386 | -0.0546 | 121.9336
14 | 1.7213 | 0.01458 | -0.0509 | 118.059
14.5 | 1.7433 | 0.01541 | -0.0458 | 113.1278
15 | 1.7681 | 0.01642 | -0.0418 | 107.6797
15.5 | 1.7906 | 0.0177 | -0.0379 | 101.1638
16 | 1.8137 | 0.01911 | -0.0345 | 94.9084
16.5 | 1.8265 | 0.02129 | -0.0304 | 85.7915
17 | 1.8481 | 0.02308 | -0.0276 | 80.0737
18 | 1.8772 | 0.02812 | -0.0223 | 66.7568
18.5 | 1.8903 | 0.03105 | -0.0203 | 60.8792
19 | 1.9016 | 0.03434 | -0.0188 | 55.3757
19.5 | 1.9098 | 0.0382 | -0.0177 | 49.9948
20 | 1.9148 | 0.04267 | -0.017 | 44.8746

## 131. Re 16M Mach 0.10 (1)
BIGFOIL.COM POLAR EXPORT
NACA63-312 a=0.8
NACA63-312 a=0.8 |  |  |  | Cl Max: | 1.24 | at alpha= | 11 | deg
JavaFoil+Calcfoil stall+Eppler ext transition |  |  |  | L/D Max: | 130.279 | at alpha= | 8 | deg
Re: | 16000000 |  |  | Cd Min: | 0.00522 | at alpha= | -0.5 | deg
Mach: | 0.1 |  |  | Cl=0 at alpha= | -2.3417 | deg
|  |  |  | @ Cl=0.1, Cd= | 0.0053537
|  |  |  | @ Cl=0.4, Cd= | 0.0053973
|  |  |  | @ Cl=0.6, Cd= | 0.0061205
alpha (deg) | Cl | Cd | Cm | Cl/Cd
-16.5 | -0.593 | 0.11853 | -0.021 | -5.003
-16 | -0.617 | 0.10949 | -0.023 | -5.637
-15.5 | -0.639 | 0.10327 | -0.023 | -6.19
-15 | -0.66 | 0.09607 | -0.024 | -6.872
-14.5 | -0.683 | 0.08508 | -0.027 | -8.029
-14 | -0.709 | 0.07116 | -0.03 | -9.957
-13.5 | -0.794 | 0.02376 | -0.039 | -33.435
-13 | -0.798 | 0.02269 | -0.04 | -35.16
-12.5 | -0.819 | 0.0155 | -0.042 | -52.849
-12 | -0.83 | 0.01212 | -0.043 | -68.514
-11.5 | -0.843 | 0.01009 | -0.045 | -83.519
-11 | -0.827 | 0.00944 | -0.046 | -87.618
-10.5 | -0.806 | 0.00899 | -0.046 | -89.734
-10 | -0.778 | 0.00857 | -0.047 | -90.802
-9.5 | -0.745 | 0.00828 | -0.047 | -90.013
-9 | -0.708 | 0.00794 | -0.048 | -89.113
-8.5 | -0.667 | 0.00772 | -0.048 | -86.45
-8 | -0.624 | 0.00744 | -0.049 | -83.871
-7.5 | -0.577 | 0.00722 | -0.049 | -79.917
-7 | -0.528 | 0.00702 | -0.05 | -75.282
-6.5 | -0.477 | 0.00684 | -0.05 | -69.78
-6 | -0.424 | 0.00666 | -0.051 | -63.67
-5.5 | -0.369 | 0.00648 | -0.051 | -56.98
-5 | -0.313 | 0.00633 | -0.051 | -49.41
-4.5 | -0.255 | 0.00623 | -0.052 | -40.967
-4 | -0.197 | 0.00609 | -0.052 | -32.375
-3.5 | -0.138 | 0.00602 | -0.053 | -22.984
-3 | -0.079 | 0.00592 | -0.053 | -13.331
-2.5 | -0.019 | 0.00583 | -0.054 | -3.306
-2 | 0.041 | 0.00557 | -0.054 | 7.287
-1.5 | 0.101 | 0.00535 | -0.055 | 18.794
-1 | 0.161 | 0.00525 | -0.055 | 30.61
-0.5 | 0.221 | 0.00522 | -0.056 | 42.255
0 | 0.281 | 0.00522 | -0.056 | 53.763
0.5 | 0.341 | 0.00524 | -0.057 | 64.987
1 | 0.401 | 0.0054 | -0.057 | 74.128
1.5 | 0.46 | 0.00555 | -0.058 | 82.763
2 | 0.519 | 0.00574 | -0.058 | 90.508
2.5 | 0.578 | 0.00599 | -0.059 | 96.59
3 | 0.637 | 0.00634 | -0.059 | 100.45
3.5 | 0.695 | 0.00673 | -0.06 | 103.287
4 | 0.753 | 0.00702 | -0.06 | 107.201
4.5 | 0.809 | 0.00756 | -0.061 | 107.065
5 | 0.864 | 0.00786 | -0.061 | 109.965
5.5 | 0.917 | 0.0077 | -0.061 | 119.147
6 | 0.968 | 0.00798 | -0.062 | 121.375
6.5 | 1.018 | 0.0082 | -0.062 | 124.14
7 | 1.062 | 0.00854 | -0.063 | 124.4
7.5 | 1.103 | 0.00886 | -0.063 | 124.562
8 | 1.14 | 0.00875 | -0.064 | 130.279
8.5 | 1.171 | 0.00912 | -0.064 | 128.513
9 | 1.197 | 0.01055 | -0.064 | 113.47
9.5 | 1.217 | 0.01111 | -0.065 | 109.612
10 | 1.231 | 0.01165 | -0.065 | 105.674
10.5 | 1.239 | 0.01232 | -0.065 | 100.569
11 | 1.24 | 0.01295 | -0.065 | 95.745
11.5 | 1.235 | 0.01384 | -0.066 | 89.27
12 | 1.225 | 0.01468 | -0.066 | 83.482
12.5 | 1.206 | 0.01581 | -0.066 | 76.288
13 | 1.177 | 0.01707 | -0.066 | 68.947
13.5 | 1.141 | 0.01867 | -0.066 | 61.126
14 | 1.102 | 0.02037 | -0.066 | 54.099
14.5 | 1.052 | 0.02397 | -0.065 | 43.906
15 | 1 | 0.02823 | -0.065 | 35.438
15.5 | 0.941 | 0.03602 | -0.063 | 26.118
16 | 0.861 | 0.05774 | -0.059 | 14.908

## 132. Re 16M Mach 0.10 (2)
BIGFOIL.COM POLAR EXPORT
NACA63-312 a=0.8
NACA63-312 a=0.8 |  |  |  | Cl Max: | 1.9028 | at alpha= | 20 | deg
XFOIL ncrit=9 |  |  |  | L/D Max: | 138.621 | at alpha= | 8.5 | deg
Re: | 16000000 |  |  | Cd Min: | 0.04715 | at alpha= | 20 | deg
Mach: | 0.1 |  |  | Cl=0 at alpha= | -2.3444 | deg
|  |  |  | @ Cl=0.1, Cd= | 0.0045866
|  |  |  | @ Cl=0.4, Cd= | 0.0041646
|  |  |  | @ Cl=0.6, Cd= | 0.0054488
alpha (deg) | Cl | Cd | Cm | Cl/Cd
-20 | -1.6287 | 0.03617 | -0.0707 | -45.029
-19.5 | -1.6269 | 0.03143 | -0.0718 | -51.7626
-19 | -1.6422 | 0.02583 | -0.0718 | -63.5772
-18.5 | -1.6375 | 0.02253 | -0.0704 | -72.6809
-17.5 | -1.6272 | 0.01844 | -0.0618 | -88.243
-17 | -1.5981 | 0.01734 | -0.0586 | -92.1626
-16.5 | -1.5614 | 0.01613 | -0.0567 | -96.801
-16 | -1.5211 | 0.01492 | -0.0551 | -101.9504
-15 | -1.4268 | 0.0132 | -0.0533 | -108.0909
-14.5 | -1.3766 | 0.01251 | -0.0527 | -110.04
-14 | -1.3251 | 0.01185 | -0.0523 | -111.8228
-13.5 | -1.2725 | 0.01126 | -0.052 | -113.0107
-13 | -1.2192 | 0.0107 | -0.0518 | -113.9439
-12.5 | -1.1652 | 0.01018 | -0.0516 | -114.4597
-12 | -1.1111 | 0.0096 | -0.0515 | -115.7396
-11.5 | -1.0565 | 0.00904 | -0.0515 | -116.8695
-11 | -1.0011 | 0.00859 | -0.0515 | -116.5425
-10.5 | -0.945 | 0.00822 | -0.0517 | -114.9635
-10 | -0.8884 | 0.00789 | -0.0519 | -112.5982
-9.5 | -0.8314 | 0.00762 | -0.0521 | -109.1076
-8.5 | -0.7171 | 0.00705 | -0.0527 | -101.7163
-8 | -0.6597 | 0.00674 | -0.053 | -97.8783
-7.5 | -0.6022 | 0.00645 | -0.0534 | -93.3643
-7 | -0.5444 | 0.00621 | -0.0538 | -87.6651
-6.5 | -0.4862 | 0.00602 | -0.0542 | -80.7641
-6 | -0.428 | 0.00586 | -0.0547 | -73.0375
-5.5 | -0.3697 | 0.00566 | -0.0552 | -65.318
-5 | -0.3113 | 0.0055 | -0.0557 | -56.6
-4.5 | -0.2528 | 0.00535 | -0.0562 | -47.2523
-4 | -0.1942 | 0.00523 | -0.0567 | -37.1319
-3.5 | -0.1355 | 0.0051 | -0.0573 | -26.5686
-3 | -0.0768 | 0.00499 | -0.0578 | -15.3908
-2.5 | -0.0182 | 0.00488 | -0.0584 | -3.7295
-2 | 0.0403 | 0.00474 | -0.059 | 8.5021
-1.5 | 0.0989 | 0.00459 | -0.0596 | 21.5468
-1 | 0.1575 | 0.00441 | -0.0602 | 35.7143
-0.5 | 0.216 | 0.00424 | -0.0609 | 50.9434
0 | 0.2741 | 0.00396 | -0.0616 | 69.2172
0.5 | 0.3322 | 0.00403 | -0.0622 | 82.4318
1.5 | 0.4481 | 0.00426 | -0.0632 | 105.1878
2 | 0.5034 | 0.00485 | -0.0634 | 103.7938
2.5 | 0.5599 | 0.0052 | -0.0638 | 107.6731
3 | 0.6163 | 0.00555 | -0.064 | 111.045
3.5 | 0.6727 | 0.00588 | -0.0643 | 114.4048
4 | 0.729 | 0.00619 | -0.0645 | 117.7706
4.5 | 0.7852 | 0.0065 | -0.0646 | 120.8
5 | 0.8415 | 0.00676 | -0.0648 | 124.4822
5.5 | 0.8977 | 0.00701 | -0.065 | 128.0599
6 | 0.9535 | 0.00728 | -0.0651 | 130.9753
6.5 | 1.009 | 0.00756 | -0.0651 | 133.4656
7 | 1.0643 | 0.00784 | -0.0652 | 135.7526
7.5 | 1.1188 | 0.00818 | -0.0651 | 136.7726
8 | 1.1732 | 0.00849 | -0.0649 | 138.1861
8.5 | 1.2268 | 0.00885 | -0.0647 | 138.6215
9 | 1.2795 | 0.00928 | -0.0643 | 137.8772
9.5 | 1.3321 | 0.00966 | -0.0639 | 137.8986
10 | 1.3837 | 0.01009 | -0.0634 | 137.1358
10.5 | 1.4334 | 0.01063 | -0.0625 | 134.8448
11 | 1.4829 | 0.01112 | -0.0616 | 133.3543
11.5 | 1.5313 | 0.01163 | -0.0606 | 131.6681
12 | 1.5747 | 0.01196 | -0.0586 | 131.6639
12.5 | 1.618 | 0.01271 | -0.0568 | 127.3013
13 | 1.6593 | 0.01346 | -0.0546 | 123.2764
13.5 | 1.6984 | 0.01417 | -0.0521 | 119.8589
14 | 1.7214 | 0.01495 | -0.0467 | 115.1438
14.5 | 1.7441 | 0.01598 | -0.0419 | 109.1427
15 | 1.7695 | 0.01713 | -0.038 | 103.2983
15.5 | 1.7894 | 0.01873 | -0.0338 | 95.5366
16 | 1.8117 | 0.02035 | -0.0303 | 89.027
17 | 1.8451 | 0.02479 | -0.0237 | 74.4292
17.5 | 1.8599 | 0.02743 | -0.021 | 67.8053
18 | 1.8738 | 0.03035 | -0.0188 | 61.7397
18.5 | 1.8852 | 0.03369 | -0.017 | 55.9573
19 | 1.895 | 0.03747 | -0.0157 | 50.5738
19.5 | 1.9007 | 0.04196 | -0.0149 | 45.2979
20 | 1.9028 | 0.04715 | -0.0148 | 40.3563

## 133. Re 16M Mach 0.25 (1)
BIGFOIL.COM POLAR EXPORT
NACA63-312 a=0.8
NACA63-312 a=0.8 |  |  |  | Cl Max: | 1.196 | at alpha= | 9.5 | deg
JavaFoil+Calcfoil stall+Eppler ext transition |  |  |  | L/D Max: | 127.573 | at alpha= | 7.5 | deg
Re: | 16000000 |  |  | Cd Min: | 0.00523 | at alpha= | 0 | deg
Mach: | 0.25 |  |  | Cl=0 at alpha= | -2.3387 | deg
|  |  |  | @ Cl=0.1, Cd= | 0.0053993
|  |  |  | @ Cl=0.4, Cd= | 0.0054152
|  |  |  | @ Cl=0.6, Cd= | 0.09922
alpha (deg) | Cl | Cd | Cm | Cl/Cd
-15.5 | -0.347 | 0.11726 | -0.021 | -2.961
-15 | -0.406 | 0.11056 | -0.021 | -3.674
-14.5 | -0.46 | 0.10291 | -0.022 | -4.474
-14 | -0.509 | 0.09554 | -0.023 | -5.331
-13.5 | -0.546 | 0.08842 | -0.024 | -6.172
-13 | -0.578 | 0.08086 | -0.025 | -7.143
-12.5 | -0.606 | 0.07176 | -0.028 | -8.444
-12 | -0.664 | 0.04019 | -0.037 | -16.534
-11.5 | -0.733 | 0.01596 | -0.044 | -45.916
-11 | -0.75 | 0.01263 | -0.045 | -59.401
-10.5 | -0.773 | 0.00984 | -0.047 | -78.576
-10 | -0.757 | 0.00914 | -0.048 | -82.863
-9.5 | -0.733 | 0.00878 | -0.048 | -83.493
-9 | -0.703 | 0.00832 | -0.049 | -84.517
-8.5 | -0.668 | 0.00805 | -0.049 | -82.968
-8 | -0.628 | 0.00768 | -0.05 | -81.783
-7.5 | -0.584 | 0.00744 | -0.05 | -78.589
-7 | -0.537 | 0.00718 | -0.051 | -74.826
-6.5 | -0.486 | 0.00699 | -0.051 | -69.536
-6 | -0.433 | 0.00679 | -0.052 | -63.815
-5.5 | -0.378 | 0.0066 | -0.052 | -57.265
-5 | -0.321 | 0.00641 | -0.053 | -49.974
-4.5 | -0.262 | 0.0063 | -0.053 | -41.606
-4 | -0.202 | 0.00617 | -0.054 | -32.83
-3.5 | -0.142 | 0.00606 | -0.054 | -23.449
-3 | -0.081 | 0.00598 | -0.055 | -13.556
-2.5 | -0.02 | 0.00588 | -0.055 | -3.37
-2 | 0.042 | 0.00558 | -0.056 | 7.465
-1.5 | 0.103 | 0.00539 | -0.056 | 19.168
-1 | 0.165 | 0.00528 | -0.057 | 31.251
-0.5 | 0.227 | 0.00525 | -0.057 | 43.193
0 | 0.288 | 0.00523 | -0.058 | 55.112
0.5 | 0.35 | 0.00527 | -0.058 | 66.478
1 | 0.412 | 0.00545 | -0.059 | 75.512
1.5 | 0.472 | 0.00562 | -0.059 | 84.085
2 | 0.533 | 0.00582 | -0.06 | 91.729
2.5 | 0.594 | 0.00607 | -0.06 | 97.981
3 | 0.655 | 0.00645 | -0.061 | 101.554
3.5 | 0.714 | 0.00688 | -0.061 | 103.844
4 | 0.773 | 0.00718 | -0.062 | 107.668
4.5 | 0.83 | 0.00778 | -0.062 | 106.741
5 | 0.886 | 0.00764 | -0.063 | 115.983
5.5 | 0.939 | 0.00787 | -0.063 | 119.308
6 | 0.991 | 0.00818 | -0.064 | 121.149
6.5 | 1.04 | 0.00854 | -0.064 | 121.716
7 | 1.082 | 0.00894 | -0.064 | 121.101
7.5 | 1.119 | 0.00878 | -0.065 | 127.573
8 | 1.15 | 0.00923 | -0.065 | 124.695
8.5 | 1.174 | 0.01067 | -0.066 | 110.008
9 | 1.189 | 0.01124 | -0.066 | 105.796
9.5 | 1.196 | 0.01188 | -0.066 | 100.597
10 | 1.192 | 0.01271 | -0.066 | 93.778
10.5 | 1.179 | 0.0136 | -0.067 | 86.723
11 | 1.157 | 0.01442 | -0.067 | 80.218
11.5 | 1.123 | 0.01585 | -0.067 | 70.844
12 | 1.08 | 0.01722 | -0.067 | 62.732
12.5 | 1.022 | 0.01916 | -0.067 | 53.343
13 | 0.932 | 0.02523 | -0.065 | 36.929
13.5 | 0.773 | 0.06473 | -0.053 | 11.94
14 | 0.673 | 0.08917 | -0.044 | 7.549
14.5 | 0.592 | 0.09922 | -0.041 | 5.967

## 134. Re 16M Mach 0.25 (2)
BIGFOIL.COM POLAR EXPORT
NACA63-312 a=0.8
NACA63-312 a=0.8 |  |  |  | Cl Max: | 1.8102 | at alpha= | 17 | deg
XFOIL ncrit=9 |  |  |  | L/D Max: | 137.724 | at alpha= | 8 | deg
Re: | 16000000 |  |  | Cd Min: | 0.19842 | at alpha= | -20 | deg
Mach: | 0.25 |  |  | Cl=0 at alpha= | -2.3432 | deg
|  |  |  | @ Cl=0.1, Cd= | 0.0046059
|  |  |  | @ Cl=0.4, Cd= | 0.0041036
|  |  |  | @ Cl=0.6, Cd= | 0.0053817
alpha (deg) | Cl | Cd | Cm | Cl/Cd
-20 | -0.8028 | 0.19842 | 0.0301 | -4.046
-19 | -1.2704 | 0.08759 | -0.0497 | -14.5039
-18.5 | -1.3578 | 0.06764 | -0.0637 | -20.0739
-18 | -1.4193 | 0.05566 | -0.0681 | -25.4995
-17.5 | -1.4574 | 0.04402 | -0.0762 | -33.1077
-17 | -1.4695 | 0.03412 | -0.085 | -43.0686
-16.5 | -1.4898 | 0.02722 | -0.0865 | -54.7318
-16 | -1.4898 | 0.02288 | -0.0855 | -65.1136
-15.5 | -1.5125 | 0.01998 | -0.0779 | -75.7007
-15 | -1.4882 | 0.01783 | -0.0733 | -83.4661
-14.5 | -1.4472 | 0.01613 | -0.0701 | -89.721
-14 | -1.3995 | 0.01463 | -0.0675 | -95.6596
-13.5 | -1.3464 | 0.01346 | -0.0654 | -100.0297
-13 | -1.2898 | 0.01253 | -0.0637 | -102.937
-12 | -1.1726 | 0.011 | -0.061 | -106.6
-11.5 | -1.1137 | 0.01024 | -0.0599 | -108.7598
-11 | -1.0546 | 0.0095 | -0.0589 | -111.0105
-10.5 | -0.9945 | 0.00891 | -0.0582 | -111.6162
-10 | -0.9338 | 0.00843 | -0.0577 | -110.7711
-9.5 | -0.8727 | 0.00804 | -0.0573 | -108.5448
-9 | -0.8116 | 0.00768 | -0.057 | -105.6771
-8 | -0.6895 | 0.00703 | -0.0567 | -98.0797
-7.5 | -0.6286 | 0.00668 | -0.0567 | -94.1018
-7 | -0.5676 | 0.00638 | -0.0567 | -88.9655
-6.5 | -0.5066 | 0.00614 | -0.0569 | -82.5081
-5.5 | -0.3844 | 0.00576 | -0.0574 | -66.7361
-5 | -0.3235 | 0.00557 | -0.0578 | -58.079
-4.5 | -0.2625 | 0.00542 | -0.0582 | -48.4317
-4 | -0.2016 | 0.00527 | -0.0586 | -38.2543
-3.5 | -0.1407 | 0.00514 | -0.0591 | -27.3735
-3 | -0.0798 | 0.00503 | -0.0596 | -15.8648
-2.5 | -0.019 | 0.00491 | -0.0602 | -3.8697
-2 | 0.0416 | 0.00477 | -0.0607 | 8.7212
-1.5 | 0.1021 | 0.0046 | -0.0613 | 22.1957
-1 | 0.1627 | 0.00442 | -0.062 | 36.81
-0.5 | 0.2231 | 0.00423 | -0.0627 | 52.7423
0 | 0.2832 | 0.00395 | -0.0634 | 71.6962
0.5 | 0.3434 | 0.00399 | -0.064 | 86.0652
1 | 0.4032 | 0.00411 | -0.0645 | 98.1022
1.5 | 0.4629 | 0.00427 | -0.065 | 108.4075
2 | 0.52 | 0.00486 | -0.0652 | 106.9959
2.5 | 0.5783 | 0.00524 | -0.0655 | 110.3626
3 | 0.6365 | 0.00562 | -0.0656 | 113.2562
3.5 | 0.6948 | 0.00596 | -0.0658 | 116.5772
4 | 0.7528 | 0.00633 | -0.0658 | 118.9258
4.5 | 0.8112 | 0.00665 | -0.0659 | 121.985
5 | 0.8698 | 0.00692 | -0.0659 | 125.6936
5.5 | 0.9282 | 0.00718 | -0.0658 | 129.2758
6 | 0.9867 | 0.00745 | -0.0657 | 132.443
6.5 | 1.0444 | 0.00777 | -0.0655 | 134.4144
7 | 1.1021 | 0.0081 | -0.0651 | 136.0617
7.5 | 1.1592 | 0.00846 | -0.0646 | 137.0213
8 | 1.2161 | 0.00883 | -0.064 | 137.7237
8.5 | 1.2717 | 0.0093 | -0.0632 | 136.7419
9 | 1.3274 | 0.00972 | -0.0622 | 136.5638
9.5 | 1.3817 | 0.01023 | -0.061 | 135.0635
10 | 1.4344 | 0.01082 | -0.0594 | 132.5693
10.5 | 1.4867 | 0.01139 | -0.0577 | 130.5268
11 | 1.536 | 0.0121 | -0.0555 | 126.9421
11.5 | 1.5824 | 0.01288 | -0.0528 | 122.8571
12 | 1.6238 | 0.01337 | -0.049 | 121.451
12.5 | 1.654 | 0.01423 | -0.0434 | 116.2333
13 | 1.6789 | 0.01531 | -0.0374 | 109.6604
13.5 | 1.7016 | 0.01682 | -0.0319 | 101.1653
14 | 1.7284 | 0.01837 | -0.0272 | 94.0882
14.5 | 1.7492 | 0.02045 | -0.0225 | 85.5355
15 | 1.7691 | 0.02281 | -0.0182 | 77.5581
15.5 | 1.7858 | 0.02562 | -0.0144 | 69.7034
16 | 1.8009 | 0.02884 | -0.0111 | 62.4445
16.5 | 1.805 | 0.03322 | -0.0082 | 54.3347
17 | 1.8102 | 0.03801 | -0.0063 | 47.6243
17.5 | 1.8052 | 0.04421 | -0.0053 | 40.8324
18 | 1.7939 | 0.05168 | -0.0058 | 34.7117
18.5 | 1.7773 | 0.06051 | -0.0077 | 29.372
19 | 1.7543 | 0.07087 | -0.0112 | 24.7538
19.5 | 1.7219 | 0.08339 | -0.017 | 20.6488
20 | 1.6849 | 0.09749 | -0.0245 | 17.2828

## 135. Re 16M Mach 0.50 (1)
BIGFOIL.COM POLAR EXPORT
NACA63-312 a=0.8
NACA63-312 a=0.8 |  |  |  | Cl Max: | 1.203 | at alpha= | 20 | deg
JavaFoil+Calcfoil stall+Eppler ext transition |  |  |  | L/D Max: | 119.25 | at alpha= | 5.5 | deg
Re: | 16000000 |  |  | Cd Min: | 0.00538 | at alpha= | 0 | deg
Mach: | 0.5 |  |  | Cl=0 at alpha= | -2.3406 | deg
|  |  |  | @ Cl=0.1, Cd= | 0.0056385
|  |  |  | @ Cl=0.4, Cd= | 0.00545
|  |  |  | @ Cl=0.6, Cd= | 0.0062094
alpha (deg) | Cl | Cd | Cm | Cl/Cd
-20 | -0.969 | 0.16727 | -0.026 | -5.794
-19.5 | -0.942 | 0.16309 | -0.026 | -5.773
-19 | -0.914 | 0.15983 | -0.026 | -5.716
-18.5 | -0.889 | 0.14545 | -0.027 | -6.113
-18 | -0.862 | 0.13946 | -0.027 | -6.18
-17.5 | -0.833 | 0.13473 | -0.027 | -6.185
-17 | -0.805 | 0.1434 | -0.026 | -5.61
-16.5 | -0.778 | 0.12228 | -0.027 | -6.363
-16 | -0.753 | 0.11375 | -0.028 | -6.616
-15.5 | -0.73 | 0.10063 | -0.029 | -7.25
-15 | -0.702 | 0.09543 | -0.03 | -7.357
-14.5 | -0.691 | 0.07498 | -0.035 | -9.211
-14 | -0.706 | 0.04032 | -0.042 | -17.51
-13.5 | -0.614 | 0.09376 | -0.027 | -6.549
-13 | -0.588 | 0.08528 | -0.028 | -6.892
-12.5 | -0.566 | 0.07336 | -0.032 | -7.721
-12 | -0.559 | 0.05233 | -0.039 | -10.683
-11.5 | -0.583 | 0.01987 | -0.048 | -29.318
-11 | -0.563 | 0.01467 | -0.05 | -38.404
-10.5 | -0.449 | 0.0679 | -0.028 | -6.611
-10 | -0.42 | 0.06589 | -0.026 | -6.381
-9.5 | -0.462 | 0.01498 | -0.051 | -30.832
-9 | -0.443 | 0.01104 | -0.053 | -40.149
-8.5 | -0.338 | 0.05486 | -0.027 | -6.17
-8 | -0.313 | 0.04916 | -0.03 | -6.358
-7.5 | -0.352 | 0.00912 | -0.056 | -38.579
-7 | -0.503 | 0.0085 | -0.057 | -59.148
-6.5 | -0.495 | 0.00786 | -0.057 | -62.993
-6 | -0.459 | 0.0075 | -0.058 | -61.13
-5.5 | -0.409 | 0.00709 | -0.059 | -57.602
-5 | -0.351 | 0.00684 | -0.059 | -51.366
-4.5 | -0.289 | 0.00666 | -0.06 | -43.48
-4 | -0.225 | 0.00647 | -0.06 | -34.728
-3.5 | -0.158 | 0.00633 | -0.061 | -24.98
-3 | -0.09 | 0.0062 | -0.061 | -14.582
-2.5 | -0.022 | 0.0061 | -0.062 | -3.627
-2 | 0.047 | 0.00581 | -0.063 | 8.014
-1.5 | 0.115 | 0.00559 | -0.063 | 20.633
-1 | 0.185 | 0.00541 | -0.064 | 34.119
-0.5 | 0.254 | 0.00539 | -0.064 | 47.053
0 | 0.323 | 0.00538 | -0.065 | 59.954
0.5 | 0.391 | 0.00542 | -0.065 | 72.233
1 | 0.46 | 0.00565 | -0.066 | 81.427
1.5 | 0.528 | 0.00588 | -0.066 | 89.707
2 | 0.596 | 0.00619 | -0.067 | 96.231
2.5 | 0.664 | 0.00652 | -0.067 | 101.8
3 | 0.73 | 0.00706 | -0.068 | 103.459
3.5 | 0.796 | 0.00756 | -0.069 | 105.292
4 | 0.859 | 0.00784 | -0.069 | 109.534
4.5 | 0.92 | 0.00828 | -0.07 | 111.122
5 | 0.977 | 0.00868 | -0.07 | 112.582
5.5 | 1.028 | 0.00862 | -0.07 | 119.25
6 | 1.07 | 0.01004 | -0.071 | 106.542
6.5 | 1.098 | 0.01074 | -0.071 | 102.253
7 | 1.091 | 0.01153 | -0.072 | 94.623
7.5 | 1.004 | 0.01278 | -0.072 | 78.549
8 | 0.684 | 0.0145 | -0.072 | 47.161
8.5 | 0.717 | 0.01468 | -0.072 | 48.828
9 | 0.619 | 0.0576 | -0.041 | 10.752
9.5 | 0.779 | 0.0157 | -0.073 | 49.603
10 | 0.806 | 0.01756 | -0.073 | 45.917
10.5 | 0.819 | 0.02273 | -0.071 | 36.008
11 | 0.869 | 0.01837 | -0.074 | 47.278
11.5 | 0.895 | 0.02053 | -0.074 | 43.602
12 | 0.915 | 0.02451 | -0.073 | 37.314
12.5 | 0.847 | 0.06237 | -0.06 | 13.585
13 | 0.976 | 0.02559 | -0.074 | 38.117
13.5 | 0.982 | 0.03389 | -0.072 | 28.966
14 | 0.981 | 0.047 | -0.069 | 20.873
14.5 | 0.96 | 0.07418 | -0.062 | 12.938
15 | 0.936 | 0.11661 | -0.046 | 8.029
15.5 | 0.964 | 0.1215 | -0.047 | 7.937
16 | 0.994 | 0.12366 | -0.049 | 8.039
16.5 | 1.02 | 0.13313 | -0.05 | 7.66
17 | 1.042 | 0.16271 | -0.048 | 6.403
17.5 | 1.07 | 0.14894 | -0.05 | 7.182
18 | 1.098 | 0.15266 | -0.051 | 7.195
18.5 | 1.125 | 0.1604 | -0.052 | 7.014
19 | 1.148 | 0.17505 | -0.051 | 6.559
19.5 | 1.175 | 0.1802 | -0.052 | 6.519
20 | 1.203 | 0.18432 | -0.053 | 6.525

## 136. Re 16M Mach 0.50 (2)
BIGFOIL.COM POLAR EXPORT
NACA63-312 a=0.8
NACA63-312 a=0.8 |  |  |  | Cl Max: | 1.3334 | at alpha= | 7.5 | deg
XFOIL ncrit=9 |  |  |  | L/D Max: | 135.214 | at alpha= | 6.5 | deg
Re: | 16000000 |  |  | Cd Min: | 0.25856 | at alpha= | -20 | deg
Mach: | 0.5 |  |  | Cl=0 at alpha= | -2.3235 | deg
|  |  |  | @ Cl=0.1, Cd= | 0.0014257
|  |  |  | @ Cl=0.4, Cd= | 0.0039616
|  |  |  | @ Cl=0.6, Cd= | 0.0049167
alpha (deg) | Cl | Cd | Cm | Cl/Cd
-20 | -0.7679 | 0.25856 | 0.0555 | -2.9699
-19.5 | -0.7469 | 0.24914 | 0.0498 | -2.9979
-19 | -0.7268 | 0.23964 | 0.0442 | -3.0329
-18.5 | -0.7101 | 0.2288 | 0.0383 | -3.1036
-18 | -0.6896 | 0.21996 | 0.0328 | -3.1351
-17.5 | -0.67 | 0.21093 | 0.0273 | -3.1764
-17 | -0.6528 | 0.20126 | 0.0217 | -3.2436
-16.5 | -0.635 | 0.19175 | 0.016 | -3.3116
-16 | -0.6181 | 0.18256 | 0.0105 | -3.3857
-15.5 | -0.6005 | 0.17396 | 0.0055 | -3.4519
-15 | -0.5911 | 0.16292 | -0.0009 | -3.6282
-14.5 | -0.5737 | 0.15437 | -0.0061 | -3.7164
-14 | -0.5654 | 0.14376 | -0.0125 | -3.9329
-13.5 | -0.5536 | 0.13432 | -0.0183 | -4.1215
-13 | -0.564 | 0.12053 | -0.027 | -4.6793
-12.5 | -0.559 | 0.11063 | -0.0333 | -5.0529
-12 | -0.5522 | 0.10145 | -0.0392 | -5.4431
-11.5 | -0.5475 | 0.07815 | -0.0402 | -7.0058
-11 | -0.5642 | 0.06518 | -0.048 | -8.656
-10.5 | -0.5819 | 0.05145 | -0.0556 | -11.31
-10 | -0.6001 | 0.03744 | -0.0644 | -16.0283
-9.5 | -0.6264 | 0.02591 | -0.0731 | -24.176
-9 | -0.657 | 0.01792 | -0.0785 | -36.6629
-8.5 | -0.6963 | 0.01365 | -0.0787 | -51.011
-8 | -0.7264 | 0.00832 | -0.0752 | -87.3077
-7.5 | -0.726 | 0.00288 | -0.0729 | -252.0833
-7 | -0.6717 | 0.00154 | -0.0705 | -436.1688
-6.5 | -0.5995 | 0.00125 | -0.0687 | -479.6
-6 | -0.5253 | 0.00113 | -0.0674 | -464.8673
-5.5 | -0.4515 | 0.00106 | -0.0665 | -425.9434
-5 | -0.3786 | 0.00101 | -0.0659 | -374.8515
-4.5 | -0.3066 | 0.00096 | -0.0656 | -319.375
-4 | -0.2352 | 0.00093 | -0.0656 | -252.9032
-3.5 | -0.1645 | 0.00089 | -0.0657 | -184.8315
-3 | -0.0943 | 0.00087 | -0.066 | -108.3908
-2.5 | -0.0245 | 0.00084 | -0.0664 | -29.1667
-2 | 0.0449 | 0.00081 | -0.0669 | 55.4321
0 | 0.3241 | 0.00393 | -0.0714 | 82.4682
0.5 | 0.3934 | 0.00395 | -0.0721 | 99.5949
1 | 0.4619 | 0.00407 | -0.0726 | 113.4889
1.5 | 0.5304 | 0.00428 | -0.073 | 123.9252
2 | 0.5955 | 0.00488 | -0.073 | 122.0287
3 | 0.7266 | 0.00595 | -0.0724 | 122.1176
3.5 | 0.793 | 0.00641 | -0.0718 | 123.7129
4 | 0.8595 | 0.00688 | -0.071 | 124.9273
4.5 | 0.9273 | 0.00724 | -0.0702 | 128.0801
5 | 0.9958 | 0.0076 | -0.0691 | 131.0263
5.5 | 1.0643 | 0.00797 | -0.0677 | 133.5383
6 | 1.133 | 0.00838 | -0.0658 | 135.2029
6.5 | 1.2007 | 0.00888 | -0.0634 | 135.214
7 | 1.2687 | 0.00939 | -0.0605 | 135.1118
7.5 | 1.3334 | 0.01008 | -0.0564 | 132.2817

## 137. Re 18M Mach 0.00 (1)
BIGFOIL.COM POLAR EXPORT
NACA63-312 a=0.8
NACA63-312 a=0.8 |  |  |  | Cl Max: | 1.251 | at alpha= | 11 | deg
JavaFoil+Calcfoil stall+Eppler ext transition |  |  |  | L/D Max: | 131.203 | at alpha= | 8.5 | deg
Re: | 18000000 |  |  | Cd Min: | 0.00526 | at alpha= | -0.5 | deg
Mach: | 0 |  |  | Cl=0 at alpha= | -2.339 | deg
|  |  |  | @ Cl=0.1, Cd= | 0.00543
|  |  |  | @ Cl=0.4, Cd= | 0.0054522
|  |  |  | @ Cl=0.6, Cd= | 0.0061707
alpha (deg) | Cl | Cd | Cm | Cl/Cd
-16.5 | -0.633 | 0.11509 | -0.022 | -5.497
-16 | -0.654 | 0.10576 | -0.024 | -6.185
-15.5 | -0.673 | 0.09902 | -0.024 | -6.797
-15 | -0.691 | 0.09135 | -0.026 | -7.567
-14.5 | -0.717 | 0.07541 | -0.029 | -9.511
-14 | -0.771 | 0.04262 | -0.036 | -18.099
-13.5 | -0.817 | 0.02199 | -0.039 | -37.162
-13 | -0.831 | 0.01718 | -0.041 | -48.366
-12.5 | -0.841 | 0.01351 | -0.042 | -62.218
-12 | -0.85 | 0.01094 | -0.044 | -77.673
-11.5 | -0.851 | 0.00966 | -0.045 | -88.073
-11 | -0.833 | 0.00921 | -0.045 | -90.462
-10.5 | -0.81 | 0.00872 | -0.046 | -92.827
-10 | -0.78 | 0.00838 | -0.046 | -93.095
-9.5 | -0.746 | 0.00809 | -0.047 | -92.219
-9 | -0.708 | 0.0078 | -0.047 | -90.754
-8.5 | -0.667 | 0.0076 | -0.048 | -87.737
-8 | -0.623 | 0.00734 | -0.048 | -84.841
-7.5 | -0.576 | 0.00709 | -0.049 | -81.176
-7 | -0.527 | 0.00691 | -0.049 | -76.174
-6.5 | -0.475 | 0.00674 | -0.05 | -70.554
-6 | -0.422 | 0.00654 | -0.05 | -64.507
-5.5 | -0.367 | 0.00637 | -0.051 | -57.64
-5 | -0.311 | 0.00628 | -0.051 | -49.613
-4.5 | -0.254 | 0.00614 | -0.052 | -41.4
-4 | -0.196 | 0.00605 | -0.052 | -32.443
-3.5 | -0.138 | 0.00595 | -0.053 | -23.154
-3 | -0.079 | 0.00585 | -0.053 | -13.438
-2.5 | -0.019 | 0.0058 | -0.054 | -3.306
-2 | 0.04 | 0.00556 | -0.054 | 7.261
-1.5 | 0.1 | 0.00543 | -0.055 | 18.41
-1 | 0.16 | 0.0053 | -0.055 | 30.182
-0.5 | 0.22 | 0.00526 | -0.056 | 41.772
0 | 0.279 | 0.00527 | -0.056 | 53.016
0.5 | 0.339 | 0.00536 | -0.057 | 63.259
1 | 0.399 | 0.00545 | -0.057 | 73.197
1.5 | 0.457 | 0.00558 | -0.058 | 81.966
2 | 0.517 | 0.00578 | -0.058 | 89.435
2.5 | 0.576 | 0.00603 | -0.058 | 95.415
3 | 0.634 | 0.00637 | -0.059 | 99.545
3.5 | 0.692 | 0.00666 | -0.059 | 103.884
4 | 0.749 | 0.00688 | -0.06 | 108.841
4.5 | 0.805 | 0.00743 | -0.06 | 108.399
5 | 0.86 | 0.00768 | -0.061 | 112.035
5.5 | 0.914 | 0.00754 | -0.061 | 121.176
6 | 0.964 | 0.00777 | -0.062 | 124.198
6.5 | 1.014 | 0.00805 | -0.062 | 125.883
7 | 1.059 | 0.00838 | -0.062 | 126.386
7.5 | 1.1 | 0.00866 | -0.063 | 126.992
8 | 1.138 | 0.00899 | -0.063 | 126.504
8.5 | 1.17 | 0.00892 | -0.064 | 131.203
9 | 1.198 | 0.00922 | -0.064 | 129.914
9.5 | 1.22 | 0.01078 | -0.064 | 113.208
10 | 1.236 | 0.01128 | -0.065 | 109.56
10.5 | 1.246 | 0.01194 | -0.065 | 104.39
11 | 1.251 | 0.01248 | -0.065 | 100.202
11.5 | 1.249 | 0.0133 | -0.065 | 93.954
12 | 1.243 | 0.01406 | -0.066 | 88.434
12.5 | 1.228 | 0.01516 | -0.066 | 81.012
13 | 1.204 | 0.01635 | -0.066 | 73.629
13.5 | 1.174 | 0.01761 | -0.066 | 66.704
14 | 1.141 | 0.01897 | -0.066 | 60.149
14.5 | 1.101 | 0.02131 | -0.066 | 51.686
15 | 1.058 | 0.02402 | -0.065 | 44.059
15.5 | 1.01 | 0.02836 | -0.065 | 35.607
16 | 0.951 | 0.03738 | -0.063 | 25.451

## 138. Re 18M Mach 0.00 (2)
BIGFOIL.COM POLAR EXPORT
NACA63-312 a=0.8
NACA63-312 a=0.8 |  |  |  | Cl Max: | 1.9317 | at alpha= | 20 | deg
XFOIL ncrit=9 |  |  |  | L/D Max: | 141.227 | at alpha= | 8.5 | deg
Re: | 18000000 |  |  | Cd Min: | 0.04085 | at alpha= | 20 | deg
Mach: | 0 |  |  | Cl=0 at alpha= | -2.3436 | deg
|  |  |  | @ Cl=0.1, Cd= | 0.0045654
|  |  |  | @ Cl=0.4, Cd= | 0.0042122
|  |  |  | @ Cl=0.6, Cd= | 0.0054307
alpha (deg) | Cl | Cd | Cm | Cl/Cd
-8 | -0.655 | 0.0066 | -0.0524 | -99.2424
-7.5 | -0.598 | 0.00631 | -0.0528 | -94.7702
-7 | -0.5407 | 0.00608 | -0.0533 | -88.9309
-6.5 | -0.483 | 0.0059 | -0.0537 | -81.8644
-5.5 | -0.3674 | 0.00555 | -0.0548 | -66.1982
-5 | -0.3094 | 0.0054 | -0.0553 | -57.2963
-4.5 | -0.2513 | 0.00526 | -0.0558 | -47.7757
-4 | -0.1931 | 0.00514 | -0.0564 | -37.5681
-3.5 | -0.1348 | 0.00503 | -0.0569 | -26.7992
-3 | -0.0765 | 0.00493 | -0.0575 | -15.5172
-2.5 | -0.0182 | 0.00483 | -0.0581 | -3.7681
-2 | 0.04 | 0.00471 | -0.0587 | 8.4926
-1.5 | 0.0982 | 0.00457 | -0.0593 | 21.488
-1 | 0.1565 | 0.00442 | -0.0599 | 35.4072
-0.5 | 0.2146 | 0.00426 | -0.0605 | 50.3756
0 | 0.2724 | 0.00402 | -0.0612 | 67.7612
0.5 | 0.3301 | 0.00408 | -0.0618 | 80.9069
1 | 0.3877 | 0.00418 | -0.0624 | 92.7512
1.5 | 0.445 | 0.00433 | -0.0629 | 102.7714
2 | 0.5002 | 0.00488 | -0.0631 | 102.5
2.5 | 0.5567 | 0.0052 | -0.0635 | 107.0577
3 | 0.613 | 0.0055 | -0.0638 | 111.4545
3.5 | 0.6692 | 0.00579 | -0.064 | 115.5786
4 | 0.725 | 0.00613 | -0.0642 | 118.2708
4.5 | 0.7811 | 0.00639 | -0.0645 | 122.2379
5 | 0.8371 | 0.00664 | -0.0647 | 126.0693
5.5 | 0.8931 | 0.00687 | -0.0649 | 130
6 | 0.9487 | 0.00712 | -0.0651 | 133.2444
6.5 | 1.0038 | 0.0074 | -0.0652 | 135.6486
7 | 1.0587 | 0.00766 | -0.0653 | 138.2115
7.5 | 1.1129 | 0.00799 | -0.0653 | 139.2866
8 | 1.167 | 0.00829 | -0.0653 | 140.772
8.5 | 1.2202 | 0.00864 | -0.0652 | 141.2269
9 | 1.2727 | 0.00903 | -0.0649 | 140.9413
9.5 | 1.3251 | 0.00939 | -0.0647 | 141.1182
10 | 1.3765 | 0.00979 | -0.0643 | 140.6027
10.5 | 1.4262 | 0.0103 | -0.0636 | 138.466
11 | 1.4757 | 0.01076 | -0.063 | 137.1468
11.5 | 1.5243 | 0.01124 | -0.0622 | 135.6139
12 | 1.5712 | 0.01176 | -0.0612 | 133.6054
12.5 | 1.6125 | 0.01218 | -0.0591 | 132.3892
13 | 1.6549 | 0.01289 | -0.0574 | 128.3863
13.5 | 1.6962 | 0.01354 | -0.0555 | 125.2733
14 | 1.7329 | 0.01425 | -0.0529 | 121.607
14.5 | 1.7528 | 0.01506 | -0.0473 | 116.3878
15 | 1.7772 | 0.01601 | -0.043 | 111.0056
15.5 | 1.7981 | 0.01732 | -0.0388 | 103.8164
16 | 1.8213 | 0.01869 | -0.0353 | 97.4478
17 | 1.8573 | 0.02245 | -0.0284 | 82.7305
18.5 | 1.9047 | 0.02981 | -0.021 | 63.8947
19 | 1.9167 | 0.03294 | -0.0192 | 58.1876
19.5 | 1.9258 | 0.03661 | -0.0179 | 52.6031
20 | 1.9317 | 0.04085 | -0.0171 | 47.2876

## 139. Re 18M Mach 0.10 (1)
BIGFOIL.COM POLAR EXPORT
NACA63-312 a=0.8
NACA63-312 a=0.8 |  |  |  | Cl Max: | 1.241 | at alpha= | 11 | deg
JavaFoil+Calcfoil stall+Eppler ext transition |  |  |  | L/D Max: | 136.761 | at alpha= | 9 | deg
Re: | 18000000 |  |  | Cd Min: | 0.00525 | at alpha= | -0.5 | deg
Mach: | 0.1 |  |  | Cl=0 at alpha= | -2.3417 | deg
|  |  |  | @ Cl=0.1, Cd= | 0.0054322
|  |  |  | @ Cl=0.4, Cd= | 0.0054783
|  |  |  | @ Cl=0.6, Cd= | 0.0061819
alpha (deg) | Cl | Cd | Cm | Cl/Cd
-16.5 | -0.593 | 0.11713 | -0.022 | -5.066
-16 | -0.617 | 0.11047 | -0.022 | -5.585
-15.5 | -0.64 | 0.10224 | -0.024 | -6.26
-15 | -0.66 | 0.09592 | -0.024 | -6.885
-14.5 | -0.682 | 0.08634 | -0.026 | -7.897
-14 | -0.707 | 0.07223 | -0.03 | -9.792
-13.5 | -0.767 | 0.03532 | -0.037 | -21.712
-13 | -0.804 | 0.02058 | -0.04 | -39.06
-12.5 | -0.822 | 0.01468 | -0.042 | -56.024
-12 | -0.833 | 0.0117 | -0.043 | -71.185
-11.5 | -0.843 | 0.00986 | -0.045 | -85.542
-11 | -0.827 | 0.00931 | -0.046 | -88.835
-10.5 | -0.806 | 0.00881 | -0.046 | -91.526
-10 | -0.778 | 0.00846 | -0.047 | -91.973
-9.5 | -0.745 | 0.00816 | -0.047 | -91.287
-9 | -0.708 | 0.00782 | -0.048 | -90.46
-8.5 | -0.667 | 0.00762 | -0.048 | -87.557
-8 | -0.624 | 0.00736 | -0.049 | -84.786
-7.5 | -0.577 | 0.00715 | -0.049 | -80.784
-7 | -0.528 | 0.00692 | -0.05 | -76.316
-6.5 | -0.477 | 0.00675 | -0.05 | -70.704
-6 | -0.424 | 0.00655 | -0.051 | -64.71
-5.5 | -0.369 | 0.0064 | -0.051 | -57.699
-5 | -0.313 | 0.00628 | -0.051 | -49.815
-4.5 | -0.255 | 0.00614 | -0.052 | -41.583
-4 | -0.197 | 0.00605 | -0.052 | -32.596
-3.5 | -0.138 | 0.00598 | -0.053 | -23.118
-3 | -0.079 | 0.00588 | -0.053 | -13.425
-2.5 | -0.019 | 0.00583 | -0.054 | -3.306
-2 | 0.041 | 0.00556 | -0.054 | 7.302
-1.5 | 0.101 | 0.00543 | -0.055 | 18.513
-1 | 0.161 | 0.00529 | -0.055 | 30.372
-0.5 | 0.221 | 0.00525 | -0.056 | 42.038
0 | 0.281 | 0.00526 | -0.056 | 53.323
0.5 | 0.341 | 0.00538 | -0.057 | 63.278
1 | 0.401 | 0.00548 | -0.057 | 73.043
1.5 | 0.46 | 0.0056 | -0.058 | 82.136
2 | 0.519 | 0.0058 | -0.058 | 89.539
2.5 | 0.578 | 0.00607 | -0.059 | 95.291
3 | 0.637 | 0.00637 | -0.059 | 99.986
3.5 | 0.695 | 0.00667 | -0.06 | 104.317
4 | 0.753 | 0.00724 | -0.06 | 103.928
4.5 | 0.809 | 0.00744 | -0.061 | 108.803
5 | 0.864 | 0.00776 | -0.061 | 111.383
5.5 | 0.917 | 0.0076 | -0.061 | 120.676
6 | 0.969 | 0.00783 | -0.062 | 123.629
6.5 | 1.018 | 0.00815 | -0.062 | 124.875
7 | 1.063 | 0.00839 | -0.063 | 126.653
7.5 | 1.103 | 0.00878 | -0.063 | 125.701
8 | 1.14 | 0.00858 | -0.064 | 132.898
8.5 | 1.172 | 0.00899 | -0.064 | 130.306
9 | 1.198 | 0.00876 | -0.064 | 136.761
9.5 | 1.218 | 0.0109 | -0.065 | 111.78
10 | 1.232 | 0.01142 | -0.065 | 107.9
10.5 | 1.24 | 0.0121 | -0.065 | 102.467
11 | 1.241 | 0.01272 | -0.065 | 97.623
11.5 | 1.237 | 0.01353 | -0.066 | 91.379
12 | 1.226 | 0.01442 | -0.066 | 85.039
12.5 | 1.207 | 0.01554 | -0.066 | 77.678
13 | 1.178 | 0.01663 | -0.066 | 70.817
13.5 | 1.142 | 0.01824 | -0.066 | 62.643
14 | 1.104 | 0.01977 | -0.066 | 55.809
14.5 | 1.056 | 0.02292 | -0.066 | 46.046
15 | 1.005 | 0.02672 | -0.065 | 37.596
15.5 | 0.941 | 0.03573 | -0.063 | 26.329
16 | 0.873 | 0.05046 | -0.061 | 17.295

## 140. Re 18M Mach 0.10 (2)
BIGFOIL.COM POLAR EXPORT
NACA63-312 a=0.8
NACA63-312 a=0.8 |  |  |  | Cl Max: | 1.9204 | at alpha= | 20 | deg
XFOIL ncrit=9 |  |  |  | L/D Max: | 140.872 | at alpha= | 8.5 | deg
Re: | 18000000 |  |  | Cd Min: | 0.04517 | at alpha= | 20 | deg
Mach: | 0.1 |  |  | Cl=0 at alpha= | -2.3439 | deg
|  |  |  | @ Cl=0.1, Cd= | 0.0045669
|  |  |  | @ Cl=0.4, Cd= | 0.004196
|  |  |  | @ Cl=0.6, Cd= | 0.0054187
alpha (deg) | Cl | Cd | Cm | Cl/Cd
-20 | -1.6377 | 0.03523 | -0.0711 | -46.4859
-19.5 | -1.6351 | 0.03063 | -0.072 | -53.3823
-19 | -1.6498 | 0.02521 | -0.0718 | -65.4423
-17.5 | -1.6397 | 0.01803 | -0.0603 | -90.9429
-17 | -1.606 | 0.01687 | -0.0579 | -95.1986
-16.5 | -1.5662 | 0.01579 | -0.0562 | -99.1894
-16 | -1.5243 | 0.01466 | -0.0548 | -103.9768
-15.5 | -1.4791 | 0.01364 | -0.0537 | -108.4384
-15 | -1.4304 | 0.01286 | -0.053 | -111.2286
-14.5 | -1.3796 | 0.01216 | -0.0525 | -113.4539
-14 | -1.3278 | 0.01154 | -0.0521 | -115.0607
-13.5 | -1.2749 | 0.01096 | -0.0518 | -116.323
-13 | -1.2213 | 0.01042 | -0.0516 | -117.2073
-12 | -1.1123 | 0.00943 | -0.0514 | -117.9533
-11.5 | -1.0576 | 0.00888 | -0.0514 | -119.0991
-11 | -1.0022 | 0.00841 | -0.0514 | -119.1677
-10.5 | -0.9461 | 0.00805 | -0.0516 | -117.528
-10 | -0.8894 | 0.00773 | -0.0518 | -115.0582
-9.5 | -0.8324 | 0.00745 | -0.0521 | -111.7315
-9 | -0.7752 | 0.00718 | -0.0523 | -107.9666
-8.5 | -0.7178 | 0.00691 | -0.0527 | -103.8784
-8 | -0.6603 | 0.00664 | -0.053 | -99.4428
-7.5 | -0.6027 | 0.00636 | -0.0534 | -94.7642
-7 | -0.5448 | 0.00611 | -0.0538 | -89.1653
-6.5 | -0.4866 | 0.00592 | -0.0542 | -82.1959
-5.5 | -0.37 | 0.00557 | -0.0552 | -66.4273
-5 | -0.3116 | 0.00541 | -0.0557 | -57.597
-4.5 | -0.253 | 0.00527 | -0.0562 | -48.0076
-4 | -0.1944 | 0.00515 | -0.0567 | -37.7476
-3.5 | -0.1357 | 0.00503 | -0.0573 | -26.9781
-3 | -0.077 | 0.00493 | -0.0578 | -15.6187
-2.5 | -0.0183 | 0.00483 | -0.0584 | -3.7888
-2 | 0.0403 | 0.00471 | -0.059 | 8.5563
-1.5 | 0.0988 | 0.00457 | -0.0596 | 21.6193
-1 | 0.1574 | 0.00442 | -0.0602 | 35.6109
-0.5 | 0.2159 | 0.00426 | -0.0609 | 50.6808
0 | 0.274 | 0.00402 | -0.0616 | 68.1592
0.5 | 0.3321 | 0.00408 | -0.0621 | 81.3971
1 | 0.39 | 0.00417 | -0.0627 | 93.5252
1.5 | 0.4477 | 0.00432 | -0.0632 | 103.6343
2 | 0.5033 | 0.00488 | -0.0634 | 103.1352
2.5 | 0.56 | 0.0052 | -0.0638 | 107.6923
3 | 0.6167 | 0.00551 | -0.0641 | 111.9238
3.5 | 0.6732 | 0.00581 | -0.0643 | 115.8692
4 | 0.7294 | 0.00615 | -0.0645 | 118.6016
4.5 | 0.7858 | 0.00642 | -0.0647 | 122.3988
5 | 0.8423 | 0.00667 | -0.0649 | 126.2819
5.5 | 0.8986 | 0.0069 | -0.0651 | 130.2319
6 | 0.9547 | 0.00715 | -0.0653 | 133.5245
6.5 | 1.0102 | 0.00744 | -0.0653 | 135.7796
7 | 1.0656 | 0.0077 | -0.0654 | 138.3896
7.5 | 1.1202 | 0.00804 | -0.0653 | 139.3284
8 | 1.1748 | 0.00834 | -0.0652 | 140.8633
8.5 | 1.2284 | 0.00872 | -0.0649 | 140.8716
9 | 1.2815 | 0.0091 | -0.0646 | 140.8242
9.5 | 1.3343 | 0.00948 | -0.0643 | 140.7489
10 | 1.3859 | 0.00992 | -0.0637 | 139.7077
10.5 | 1.436 | 0.01044 | -0.0629 | 137.5479
11 | 1.4861 | 0.0109 | -0.0621 | 136.3394
11.5 | 1.5348 | 0.01141 | -0.0611 | 134.5136
12 | 1.5811 | 0.01201 | -0.0598 | 131.6486
12.5 | 1.6223 | 0.01246 | -0.0574 | 130.2006
13 | 1.6652 | 0.01315 | -0.0555 | 126.6312
13.5 | 1.7054 | 0.01386 | -0.0532 | 123.0447
14 | 1.7324 | 0.0146 | -0.0484 | 118.6575
14.5 | 1.7522 | 0.01566 | -0.043 | 111.8902
15 | 1.7775 | 0.01675 | -0.0389 | 106.1194
15.5 | 1.7975 | 0.01829 | -0.0347 | 98.2777
16 | 1.8199 | 0.01986 | -0.0311 | 91.6365
16.5 | 1.8379 | 0.02185 | -0.0275 | 84.1144
17 | 1.858 | 0.02387 | -0.0246 | 77.8383
17.5 | 1.8737 | 0.02637 | -0.0218 | 71.0542
18 | 1.8882 | 0.02915 | -0.0194 | 64.7753
18.5 | 1.9003 | 0.03234 | -0.0175 | 58.76
19 | 1.9103 | 0.03599 | -0.016 | 53.0786
19.5 | 1.917 | 0.04025 | -0.015 | 47.6273
20 | 1.9204 | 0.04517 | -0.0146 | 42.5149

## 141. Re 18M Mach 0.25 (1)
BIGFOIL.COM POLAR EXPORT
NACA63-312 a=0.8
NACA63-312 a=0.8 |  |  |  | Cl Max: | 1.196 | at alpha= | 9.5 | deg
JavaFoil+Calcfoil stall+Eppler ext transition |  |  |  | L/D Max: | 129.709 | at alpha= | 7.5 | deg
Re: | 18000000 |  |  | Cd Min: | 0.00526 | at alpha= | -0.5 | deg
Mach: | 0.25 |  |  | Cl=0 at alpha= | -2.3387 | deg
|  |  |  | @ Cl=0.1, Cd= | 0.0054764
|  |  |  | @ Cl=0.4, Cd= | 0.0054887
|  |  |  | @ Cl=0.6, Cd= | 0.09761
alpha (deg) | Cl | Cd | Cm | Cl/Cd
-15.5 | -0.347 | 0.11848 | -0.021 | -2.931
-15 | -0.406 | 0.10867 | -0.022 | -3.739
-14.5 | -0.46 | 0.10113 | -0.022 | -4.554
-14 | -0.509 | 0.09514 | -0.023 | -5.352
-13.5 | -0.546 | 0.08754 | -0.024 | -6.239
-13 | -0.578 | 0.08084 | -0.025 | -7.144
-12.5 | -0.608 | 0.06975 | -0.029 | -8.718
-12 | -0.684 | 0.0302 | -0.04 | -22.642
-11.5 | -0.735 | 0.01532 | -0.044 | -47.97
-11 | -0.756 | 0.01166 | -0.046 | -64.866
-10.5 | -0.773 | 0.00969 | -0.047 | -79.773
-10 | -0.757 | 0.00901 | -0.048 | -84.025
-9.5 | -0.733 | 0.00866 | -0.048 | -84.596
-9 | -0.703 | 0.00817 | -0.049 | -86.061
-8.5 | -0.668 | 0.00795 | -0.049 | -84.083
-8 | -0.628 | 0.0076 | -0.05 | -82.715
-7.5 | -0.584 | 0.00733 | -0.05 | -79.692
-7 | -0.537 | 0.00709 | -0.051 | -75.754
-6.5 | -0.486 | 0.00689 | -0.051 | -70.523
-6 | -0.433 | 0.0067 | -0.052 | -64.617
-5.5 | -0.378 | 0.00651 | -0.052 | -58.029
-5 | -0.321 | 0.00634 | -0.053 | -50.591
-4.5 | -0.262 | 0.00622 | -0.053 | -42.109
-4 | -0.202 | 0.00612 | -0.054 | -33.073
-3.5 | -0.142 | 0.00605 | -0.054 | -23.488
-3 | -0.081 | 0.0059 | -0.055 | -13.74
-2.5 | -0.02 | 0.00588 | -0.055 | -3.369
-2 | 0.042 | 0.0056 | -0.056 | 7.447
-1.5 | 0.103 | 0.00547 | -0.056 | 18.893
-1 | 0.165 | 0.00535 | -0.057 | 30.853
-0.5 | 0.227 | 0.00526 | -0.057 | 43.109
0 | 0.288 | 0.00532 | -0.058 | 54.271
0.5 | 0.35 | 0.0054 | -0.058 | 64.874
1 | 0.412 | 0.00551 | -0.059 | 74.747
1.5 | 0.472 | 0.00563 | -0.059 | 83.813
2 | 0.533 | 0.00583 | -0.06 | 91.54
2.5 | 0.594 | 0.00614 | -0.06 | 96.81
3 | 0.655 | 0.0065 | -0.061 | 100.711
3.5 | 0.714 | 0.0068 | -0.061 | 104.96
4 | 0.773 | 0.00738 | -0.062 | 104.773
4.5 | 0.83 | 0.00769 | -0.062 | 107.928
5 | 0.886 | 0.00752 | -0.063 | 117.907
5.5 | 0.939 | 0.00776 | -0.063 | 121.13
6 | 0.991 | 0.00804 | -0.064 | 123.264
6.5 | 1.04 | 0.00839 | -0.064 | 123.939
7 | 1.082 | 0.00875 | -0.064 | 123.638
7.5 | 1.12 | 0.00863 | -0.065 | 129.709
8 | 1.151 | 0.00903 | -0.065 | 127.388
8.5 | 1.175 | 0.01046 | -0.066 | 112.358
9 | 1.19 | 0.01105 | -0.066 | 107.66
9.5 | 1.196 | 0.01165 | -0.066 | 102.74
10 | 1.193 | 0.01244 | -0.067 | 95.89
10.5 | 1.18 | 0.01329 | -0.067 | 88.803
11 | 1.158 | 0.0141 | -0.067 | 82.147
11.5 | 1.124 | 0.01545 | -0.067 | 72.753
12 | 1.081 | 0.01677 | -0.067 | 64.471
12.5 | 1.022 | 0.01892 | -0.067 | 54.045
13 | 0.937 | 0.02357 | -0.066 | 39.765
13.5 | 0.815 | 0.04169 | -0.061 | 19.563
14 | 0.676 | 0.08611 | -0.046 | 7.853
14.5 | 0.593 | 0.09761 | -0.042 | 6.077

## 142. Re 18M Mach 0.25 (2)
BIGFOIL.COM POLAR EXPORT
NACA63-312 a=0.8
NACA63-312 a=0.8 |  |  |  | Cl Max: | 1.8289 | at alpha= | 17 | deg
XFOIL ncrit=9 |  |  |  | L/D Max: | 140.15 | at alpha= | 8 | deg
Re: | 18000000 |  |  | Cd Min: | 0.19698 | at alpha= | -20 | deg
Mach: | 0.25 |  |  | Cl=0 at alpha= | -2.3424 | deg
|  |  |  | @ Cl=0.1, Cd= | 0.0045949
|  |  |  | @ Cl=0.4, Cd= | 0.0041353
|  |  |  | @ Cl=0.6, Cd= | 0.0053657
alpha (deg) | Cl | Cd | Cm | Cl/Cd
-20 | -0.8075 | 0.19698 | 0.0293 | -4.0994
-19.5 | -1.0843 | 0.12665 | -0.0199 | -8.5614
-19 | -1.3204 | 0.08025 | -0.0558 | -16.4536
-18.5 | -1.4051 | 0.0654 | -0.0616 | -21.4847
-18 | -1.4541 | 0.05239 | -0.07 | -27.7553
-17.5 | -1.4882 | 0.04151 | -0.0773 | -35.8516
-17 | -1.4925 | 0.03204 | -0.0863 | -46.5824
-16.5 | -1.5051 | 0.02607 | -0.0869 | -57.733
-16 | -1.5065 | 0.02215 | -0.0849 | -68.0135
-15.5 | -1.5243 | 0.01948 | -0.077 | -78.2495
-15 | -1.4965 | 0.0173 | -0.0728 | -86.5029
-14.5 | -1.4542 | 0.01559 | -0.0697 | -93.2777
-14 | -1.404 | 0.01425 | -0.0672 | -98.5263
-13.5 | -1.3509 | 0.01302 | -0.0651 | -103.7558
-13 | -1.2937 | 0.01213 | -0.0634 | -106.6529
-12.5 | -1.235 | 0.01133 | -0.062 | -109.0026
-12 | -1.1755 | 0.01065 | -0.0608 | -110.3756
-11.5 | -1.1153 | 0.01005 | -0.0598 | -110.9751
-11 | -1.056 | 0.00932 | -0.0588 | -113.3047
-10.5 | -0.9958 | 0.00874 | -0.0581 | -113.9359
-10 | -0.9351 | 0.00824 | -0.0576 | -113.483
-9.5 | -0.8739 | 0.00786 | -0.0572 | -111.1832
-9 | -0.8127 | 0.00751 | -0.0569 | -108.2157
-8.5 | -0.7514 | 0.0072 | -0.0567 | -104.3611
-8 | -0.6902 | 0.00691 | -0.0567 | -99.8842
-7.5 | -0.6292 | 0.00658 | -0.0566 | -95.6231
-7 | -0.5681 | 0.00629 | -0.0567 | -90.318
-6.5 | -0.5071 | 0.00604 | -0.0569 | -83.957
-6 | -0.4459 | 0.00585 | -0.0571 | -76.2222
-5.5 | -0.3848 | 0.00567 | -0.0574 | -67.866
-5 | -0.3238 | 0.00548 | -0.0578 | -59.0876
-4.5 | -0.2627 | 0.00534 | -0.0582 | -49.1948
-4 | -0.2018 | 0.00519 | -0.0586 | -38.8825
-3.5 | -0.1408 | 0.00507 | -0.0591 | -27.7712
-3 | -0.0799 | 0.00497 | -0.0596 | -16.0765
-2.5 | -0.0191 | 0.00486 | -0.0602 | -3.93
-2 | 0.0415 | 0.00473 | -0.0607 | 8.7738
-1.5 | 0.1021 | 0.00459 | -0.0613 | 22.244
-1 | 0.1626 | 0.00443 | -0.062 | 36.7043
0 | 0.2831 | 0.00399 | -0.0634 | 70.9524
0.5 | 0.3432 | 0.00405 | -0.064 | 84.7407
1 | 0.4031 | 0.00414 | -0.0645 | 97.3671
2 | 0.5198 | 0.00489 | -0.0652 | 106.2986
2.5 | 0.5784 | 0.00524 | -0.0655 | 110.3817
3 | 0.6368 | 0.00558 | -0.0657 | 114.1219
3.5 | 0.6953 | 0.0059 | -0.0659 | 117.8475
4.5 | 0.8121 | 0.00654 | -0.066 | 124.1743
5 | 0.8708 | 0.0068 | -0.066 | 128.0588
5.5 | 0.9293 | 0.00707 | -0.066 | 131.4427
6 | 0.9879 | 0.00733 | -0.0659 | 134.7749
6.5 | 1.0459 | 0.00763 | -0.0657 | 137.0773
7 | 1.1035 | 0.00797 | -0.0653 | 138.4567
7.5 | 1.161 | 0.00831 | -0.0649 | 139.7112
8 | 1.2179 | 0.00869 | -0.0643 | 140.1496
8.5 | 1.274 | 0.00912 | -0.0635 | 139.693
9 | 1.3299 | 0.00954 | -0.0626 | 139.4025
9.5 | 1.3842 | 0.01007 | -0.0613 | 137.4578
10 | 1.4378 | 0.01061 | -0.0599 | 135.5137
10.5 | 1.4905 | 0.01117 | -0.0583 | 133.4378
11 | 1.5399 | 0.01189 | -0.056 | 129.5122
11.5 | 1.5878 | 0.01261 | -0.0535 | 125.9159
12 | 1.6335 | 0.01332 | -0.0506 | 122.6351
12.5 | 1.6653 | 0.01393 | -0.0451 | 119.5477
13 | 1.6881 | 0.01496 | -0.0386 | 112.8409
13.5 | 1.7108 | 0.01641 | -0.0328 | 104.2535
14 | 1.7377 | 0.0179 | -0.0281 | 97.0782
14.5 | 1.7587 | 0.01992 | -0.0232 | 88.2882
15 | 1.7815 | 0.02204 | -0.019 | 80.8303
15.5 | 1.8008 | 0.0246 | -0.0151 | 73.2033
16 | 1.8165 | 0.02768 | -0.0117 | 65.625
16.5 | 1.8227 | 0.03178 | -0.0085 | 57.3537
17 | 1.8289 | 0.03632 | -0.0063 | 50.3552
17.5 | 1.8264 | 0.04211 | -0.005 | 43.3721
18 | 1.8172 | 0.04919 | -0.005 | 36.9425
18.5 | 1.802 | 0.05759 | -0.0064 | 31.2902
19 | 1.7801 | 0.06754 | -0.0095 | 26.3562
19.5 | 1.7497 | 0.07948 | -0.0146 | 22.0143
20 | 1.714 | 0.09308 | -0.0216 | 18.4143

## 143. Re 18M Mach 0.50 (1)
BIGFOIL.COM POLAR EXPORT
NACA63-312 a=0.8
NACA63-312 a=0.8 |  |  |  | Cl Max: | 1.203 | at alpha= | 20 | deg
JavaFoil+Calcfoil stall+Eppler ext transition |  |  |  | L/D Max: | 121.472 | at alpha= | 5.5 | deg
Re: | 18000000 |  |  | Cd Min: | 0.0054 | at alpha= | -0.5 | deg
Mach: | 0.5 |  |  | Cl=0 at alpha= | -2.3406 | deg
|  |  |  | @ Cl=0.1, Cd= | 0.0056297
|  |  |  | @ Cl=0.4, Cd= | 0.0055922
|  |  |  | @ Cl=0.6, Cd= | 0.0062041
alpha (deg) | Cl | Cd | Cm | Cl/Cd
-20 | -0.968 | 0.17818 | -0.026 | -5.435
-19.5 | -0.941 | 0.17296 | -0.026 | -5.438
-19 | -0.913 | 0.1704 | -0.026 | -5.359
-18.5 | -0.889 | 0.15092 | -0.027 | -5.889
-18 | -0.861 | 0.14351 | -0.027 | -5.998
-17.5 | -0.833 | 0.13929 | -0.026 | -5.978
-17 | -0.805 | 0.14556 | -0.026 | -5.528
-16.5 | -0.778 | 0.12948 | -0.027 | -6.009
-16 | -0.752 | 0.11948 | -0.027 | -6.293
-15.5 | -0.728 | 0.10452 | -0.029 | -6.962
-15 | -0.701 | 0.09658 | -0.029 | -7.259
-14.5 | -0.683 | 0.08164 | -0.033 | -8.372
-14 | -0.712 | 0.03652 | -0.043 | -19.508
-13.5 | -0.614 | 0.0933 | -0.027 | -6.584
-13 | -0.588 | 0.08418 | -0.029 | -6.99
-12.5 | -0.569 | 0.07084 | -0.033 | -8.028
-12 | -0.576 | 0.04029 | -0.042 | -14.303
-11.5 | -0.585 | 0.01867 | -0.048 | -31.36
-11 | -0.564 | 0.01444 | -0.05 | -39.034
-10.5 | -0.449 | 0.06761 | -0.028 | -6.643
-10 | -0.421 | 0.06502 | -0.026 | -6.468
-9.5 | -0.464 | 0.01403 | -0.051 | -33.105
-9 | -0.446 | 0.01056 | -0.054 | -42.236
-8.5 | -0.339 | 0.0545 | -0.027 | -6.214
-8 | -0.312 | 0.05006 | -0.029 | -6.229
-7.5 | -0.352 | 0.00895 | -0.056 | -39.305
-7 | -0.503 | 0.00835 | -0.057 | -60.238
-6.5 | -0.495 | 0.00776 | -0.057 | -63.868
-6 | -0.459 | 0.00742 | -0.058 | -61.841
-5.5 | -0.409 | 0.00702 | -0.059 | -58.242
-5 | -0.351 | 0.00674 | -0.059 | -52.106
-4.5 | -0.289 | 0.00657 | -0.06 | -44.052
-4 | -0.225 | 0.00638 | -0.06 | -35.237
-3.5 | -0.158 | 0.00628 | -0.061 | -25.197
-3 | -0.09 | 0.00614 | -0.061 | -14.74
-2.5 | -0.022 | 0.00605 | -0.062 | -3.655
-2 | 0.047 | 0.00577 | -0.063 | 8.075
-1.5 | 0.115 | 0.00559 | -0.063 | 20.668
-1 | 0.185 | 0.00548 | -0.064 | 33.689
-0.5 | 0.254 | 0.0054 | -0.064 | 46.948
0 | 0.323 | 0.00545 | -0.065 | 59.195
0.5 | 0.391 | 0.00557 | -0.065 | 70.222
1 | 0.46 | 0.00574 | -0.066 | 80.147
1.5 | 0.528 | 0.0059 | -0.066 | 89.357
2 | 0.596 | 0.00618 | -0.067 | 96.438
2.5 | 0.664 | 0.00659 | -0.067 | 100.722
3 | 0.73 | 0.00703 | -0.068 | 103.896
3.5 | 0.796 | 0.00747 | -0.069 | 106.642
4 | 0.859 | 0.00773 | -0.069 | 111.163
4.5 | 0.92 | 0.00806 | -0.07 | 114.135
5 | 0.977 | 0.00851 | -0.07 | 114.805
5.5 | 1.028 | 0.00846 | -0.071 | 121.472
6 | 1.071 | 0.00991 | -0.071 | 108.089
6.5 | 1.099 | 0.01054 | -0.071 | 104.322
7 | 1.092 | 0.01131 | -0.072 | 96.487
7.5 | 1.004 | 0.0126 | -0.072 | 79.719
8 | 0.685 | 0.01418 | -0.072 | 48.3
8.5 | 0.717 | 0.01435 | -0.072 | 50.008
9 | 0.622 | 0.05572 | -0.044 | 11.171
9.5 | 0.78 | 0.01534 | -0.073 | 50.843
10 | 0.807 | 0.01713 | -0.073 | 47.143
10.5 | 0.824 | 0.02135 | -0.072 | 38.603
11 | 0.87 | 0.01792 | -0.074 | 48.523
11.5 | 0.896 | 0.01998 | -0.074 | 44.87
12 | 0.918 | 0.02355 | -0.073 | 38.96
12.5 | 0.881 | 0.04659 | -0.066 | 18.922
13 | 0.978 | 0.02479 | -0.074 | 39.443
13.5 | 0.987 | 0.03197 | -0.072 | 30.868
14 | 0.987 | 0.04429 | -0.07 | 22.295
14.5 | 0.968 | 0.06958 | -0.063 | 13.912
15 | 0.936 | 0.12382 | -0.045 | 7.556
15.5 | 0.963 | 0.12746 | -0.046 | 7.555
16 | 0.991 | 0.13208 | -0.048 | 7.507
16.5 | 1.019 | 0.13696 | -0.049 | 7.437
17 | 1.042 | 0.15666 | -0.048 | 6.653
17.5 | 1.071 | 0.15044 | -0.05 | 7.117
18 | 1.099 | 0.15627 | -0.051 | 7.032
18.5 | 1.125 | 0.16421 | -0.052 | 6.854
19 | 1.148 | 0.1788 | -0.051 | 6.421
19.5 | 1.175 | 0.18532 | -0.052 | 6.339
20 | 1.203 | 0.18735 | -0.053 | 6.42

## 144. Re 18M Mach 0.50 (2)
BIGFOIL.COM POLAR EXPORT
NACA63-312 a=0.8
NACA63-312 a=0.8 |  |  |  | Cl Max: | 1.3933 | at alpha= | 8 | deg
XFOIL ncrit=9 |  |  |  | L/D Max: | 138.379 | at alpha= | 6.5 | deg
Re: | 18000000 |  |  | Cd Min: | 0.11874 | at alpha= | -13 | deg
Mach: | 0.5 |  |  | Cl=0 at alpha= | -2.3348 | deg
|  |  |  | @ Cl=0.1, Cd= | 0.0047077
|  |  |  | @ Cl=0.4, Cd= | 0.0039737
|  |  |  | @ Cl=0.6, Cd= | 0.0049976
alpha (deg) | Cl | Cd | Cm | Cl/Cd
-13 | -0.573 | 0.11874 | -0.0283 | -4.8257
-12.5 | -0.5699 | 0.10857 | -0.0349 | -5.2491
-12 | -0.5636 | 0.09945 | -0.0408 | -5.6672
-11.5 | -0.5736 | 0.08813 | -0.0485 | -6.5086
-11 | -0.5887 | 0.07663 | -0.0565 | -7.6824
-10.5 | -0.6035 | 0.06531 | -0.0643 | -9.2405
-10 | -0.6183 | 0.05217 | -0.0739 | -11.8516
-9.5 | -0.6442 | 0.04132 | -0.0827 | -15.5905
-9 | -0.6739 | 0.03305 | -0.0872 | -20.3903
-8.5 | -0.7148 | 0.02757 | -0.0841 | -25.9267
-8 | -0.7377 | 0.02003 | -0.0807 | -36.8298
-7.5 | -0.7363 | 0.01151 | -0.0769 | -63.9705
-7 | -0.6805 | 0.00801 | -0.0735 | -84.9563
-6.5 | -0.6065 | 0.00695 | -0.0712 | -87.2662
-6 | -0.5308 | 0.00644 | -0.0697 | -82.4224
-5.5 | -0.4558 | 0.0061 | -0.0686 | -74.7213
-5 | -0.3817 | 0.00585 | -0.068 | -65.2479
-4.5 | -0.3087 | 0.00562 | -0.0676 | -54.9288
-4 | -0.2364 | 0.00544 | -0.0674 | -43.4559
-3.5 | -0.1649 | 0.00526 | -0.0675 | -31.3498
-3 | -0.0938 | 0.00512 | -0.0677 | -18.3203
-2.5 | -0.0232 | 0.00499 | -0.0681 | -4.6493
-2 | 0.047 | 0.00486 | -0.0686 | 9.6708
-1.5 | 0.1166 | 0.00466 | -0.0692 | 25.0215
-1 | 0.1859 | 0.00448 | -0.0698 | 41.4955
-0.5 | 0.2552 | 0.00426 | -0.0706 | 59.9061
0 | 0.3242 | 0.00393 | -0.0714 | 82.4936
0.5 | 0.3933 | 0.00396 | -0.0721 | 99.3182
1 | 0.4617 | 0.0041 | -0.0726 | 112.6098
1.5 | 0.5301 | 0.00429 | -0.073 | 123.5664
2 | 0.5947 | 0.00496 | -0.0729 | 119.8992
3.5 | 0.7936 | 0.00637 | -0.0719 | 124.584
4 | 0.8606 | 0.00679 | -0.0712 | 126.7452
4.5 | 0.929 | 0.00713 | -0.0704 | 130.2945
5 | 0.9977 | 0.00747 | -0.0693 | 133.5609
5.5 | 1.0664 | 0.00784 | -0.0679 | 136.0204
6 | 1.1356 | 0.00823 | -0.0662 | 137.983
6.5 | 1.2039 | 0.0087 | -0.0638 | 138.3793
7 | 1.2724 | 0.0092 | -0.0609 | 138.3043
7.5 | 1.3384 | 0.00985 | -0.0571 | 135.8782
8 | 1.3933 | 0.011 | -0.0508 | 126.6636
8.5 | 1.3881 | 0.01349 | -0.0367 | 102.8984
9 | 1.366 | 0.01766 | -0.0242 | 77.3499
10 | 1.3054 | 0.03092 | -0.0087 | 42.2186
10.5 | 1.2673 | 0.03978 | -0.0065 | 31.8577
11 | 1.2316 | 0.0499 | -0.0079 | 24.6814
11.5 | 1.1949 | 0.06189 | -0.0128 | 19.3068
12 | 1.1615 | 0.07535 | -0.0206 | 15.4147
12.5 | 1.1311 | 0.08921 | -0.0292 | 12.6791
13 | 1.1081 | 0.10471 | -0.0399 | 10.5826

## 145. Re 20M Mach 0.00 (1)
BIGFOIL.COM POLAR EXPORT
NACA63-312 a=0.8
NACA63-312 a=0.8 |  |  |  | Cl Max: | 1.252 | at alpha= | 11 | deg
JavaFoil+Calcfoil stall+Eppler ext transition |  |  |  | L/D Max: | 133.828 | at alpha= | 8.5 | deg
Re: | 20000000 |  |  | Cd Min: | 0.00531 | at alpha= | -0.5 | deg
Mach: | 0 |  |  | Cl=0 at alpha= | -2.339 | deg
|  |  |  | @ Cl=0.1, Cd= | 0.00543
|  |  |  | @ Cl=0.4, Cd= | 0.0054824
|  |  |  | @ Cl=0.6, Cd= | 0.0061817
alpha (deg) | Cl | Cd | Cm | Cl/Cd
-17 | -0.611 | 0.12204 | -0.021 | -5.011
-16.5 | -0.633 | 0.11422 | -0.022 | -5.542
-16 | -0.654 | 0.10656 | -0.023 | -6.133
-15.5 | -0.674 | 0.09777 | -0.025 | -6.893
-15 | -0.691 | 0.09137 | -0.026 | -7.565
-14.5 | -0.713 | 0.07882 | -0.028 | -9.048
-14 | -0.763 | 0.04723 | -0.035 | -16.164
-13.5 | -0.817 | 0.02199 | -0.039 | -37.158
-13 | -0.834 | 0.01628 | -0.041 | -51.234
-12.5 | -0.846 | 0.01263 | -0.042 | -66.937
-12 | -0.854 | 0.01054 | -0.044 | -81.014
-11.5 | -0.851 | 0.0095 | -0.045 | -89.574
-11 | -0.833 | 0.00905 | -0.045 | -92.05
-10.5 | -0.81 | 0.00861 | -0.046 | -94.019
-10 | -0.78 | 0.00827 | -0.046 | -94.337
-9.5 | -0.746 | 0.00798 | -0.047 | -93.486
-9 | -0.708 | 0.00768 | -0.047 | -92.1
-8.5 | -0.667 | 0.00752 | -0.048 | -88.654
-8 | -0.623 | 0.00726 | -0.048 | -85.782
-7.5 | -0.576 | 0.007 | -0.049 | -82.203
-7 | -0.527 | 0.00683 | -0.049 | -77.148
-6.5 | -0.475 | 0.00665 | -0.05 | -71.483
-6 | -0.422 | 0.00647 | -0.05 | -65.224
-5.5 | -0.367 | 0.00633 | -0.051 | -58.076
-5 | -0.311 | 0.0062 | -0.051 | -50.257
-4.5 | -0.254 | 0.00607 | -0.052 | -41.849
-4 | -0.196 | 0.00601 | -0.052 | -32.676
-3.5 | -0.138 | 0.00591 | -0.053 | -23.289
-3 | -0.079 | 0.00582 | -0.053 | -13.488
-2.5 | -0.019 | 0.00578 | -0.054 | -3.32
-2 | 0.04 | 0.00553 | -0.054 | 7.304
-1.5 | 0.1 | 0.00543 | -0.055 | 18.411
-1 | 0.16 | 0.00533 | -0.055 | 29.991
-0.5 | 0.22 | 0.00531 | -0.056 | 41.365
0 | 0.279 | 0.00537 | -0.056 | 51.994
0.5 | 0.339 | 0.00544 | -0.057 | 62.335
1 | 0.399 | 0.00548 | -0.057 | 72.768
1.5 | 0.457 | 0.00562 | -0.058 | 81.353
2 | 0.517 | 0.00583 | -0.058 | 88.673
2.5 | 0.576 | 0.00607 | -0.058 | 94.808
3 | 0.634 | 0.00634 | -0.059 | 100.07
3.5 | 0.692 | 0.00662 | -0.059 | 104.554
4 | 0.749 | 0.00707 | -0.06 | 105.912
4.5 | 0.805 | 0.00735 | -0.06 | 109.629
5 | 0.86 | 0.00763 | -0.061 | 112.707
5.5 | 0.914 | 0.00742 | -0.061 | 123.112
6 | 0.964 | 0.00765 | -0.062 | 126.062
6.5 | 1.014 | 0.00793 | -0.062 | 127.911
7 | 1.059 | 0.00822 | -0.062 | 128.749
7.5 | 1.1 | 0.00849 | -0.063 | 129.514
8 | 1.138 | 0.00892 | -0.063 | 127.514
8.5 | 1.17 | 0.00875 | -0.064 | 133.828
9 | 1.198 | 0.00904 | -0.064 | 132.538
9.5 | 1.22 | 0.01062 | -0.064 | 114.853
10 | 1.237 | 0.01112 | -0.065 | 111.271
10.5 | 1.247 | 0.01174 | -0.065 | 106.24
11 | 1.252 | 0.01229 | -0.065 | 101.887
11.5 | 1.251 | 0.01303 | -0.065 | 95.945
12 | 1.244 | 0.01385 | -0.066 | 89.836
12.5 | 1.229 | 0.01484 | -0.066 | 82.859
13 | 1.205 | 0.01601 | -0.066 | 75.246
13.5 | 1.176 | 0.01719 | -0.066 | 68.391
14 | 1.142 | 0.0185 | -0.066 | 61.751
14.5 | 1.103 | 0.02072 | -0.066 | 53.247
15 | 1.062 | 0.02297 | -0.066 | 46.222
15.5 | 1.011 | 0.02785 | -0.065 | 36.29
16 | 0.958 | 0.03434 | -0.064 | 27.903

## 146. Re 20M Mach 0.00 (2)
BIGFOIL.COM POLAR EXPORT
NACA63-312 a=0.8
NACA63-312 a=0.8 |  |  |  | Cl Max: | 1.9455 | at alpha= | 20 | deg
XFOIL ncrit=9 |  |  |  | L/D Max: | 143.77 | at alpha= | 9.5 | deg
Re: | 20000000 |  |  | Cd Min: | 0.0394 | at alpha= | 20 | deg
Mach: | 0 |  |  | Cl=0 at alpha= | -2.3422 | deg
|  |  |  | @ Cl=0.1, Cd= | 0.0045363
|  |  |  | @ Cl=0.4, Cd= | 0.0042549
|  |  |  | @ Cl=0.6, Cd= | 0.0054121
alpha (deg) | Cl | Cd | Cm | Cl/Cd
-20 | -1.6929 | 0.02729 | -0.0688 | -62.0337
-19.5 | -1.6872 | 0.02392 | -0.068 | -70.5351
-19 | -1.6899 | 0.0206 | -0.0656 | -82.034
-18.5 | -1.6933 | 0.01865 | -0.0602 | -90.7936
-18 | -1.6723 | 0.01754 | -0.0563 | -95.3421
-17.5 | -1.6382 | 0.01652 | -0.0543 | -99.1646
-17 | -1.5987 | 0.01557 | -0.0529 | -102.6782
-16.5 | -1.5573 | 0.01456 | -0.0518 | -106.9574
-16 | -1.5139 | 0.01355 | -0.0509 | -111.7269
-15.5 | -1.4667 | 0.01278 | -0.0503 | -114.7653
-15 | -1.4175 | 0.01212 | -0.05 | -116.9554
-14.5 | -1.367 | 0.01153 | -0.0498 | -118.5603
-14 | -1.3155 | 0.01097 | -0.0496 | -119.918
-13.5 | -1.2633 | 0.01046 | -0.0496 | -120.7744
-13 | -1.2102 | 0.00997 | -0.0496 | -121.3842
-12 | -1.1026 | 0.00906 | -0.0498 | -121.6998
-11.5 | -1.0485 | 0.00857 | -0.05 | -122.3454
-11 | -0.9938 | 0.00814 | -0.0502 | -122.0885
-10.5 | -0.9382 | 0.00781 | -0.0505 | -120.128
-10 | -0.8823 | 0.00751 | -0.0508 | -117.4834
-9.5 | -0.8259 | 0.00725 | -0.0511 | -113.9172
-9 | -0.7693 | 0.00699 | -0.0515 | -110.0572
-8.5 | -0.7125 | 0.00674 | -0.0519 | -105.7122
-7.5 | -0.5983 | 0.00623 | -0.0528 | -96.0353
-7 | -0.541 | 0.00599 | -0.0532 | -90.3172
-6.5 | -0.4834 | 0.00581 | -0.0537 | -83.2014
-5.5 | -0.3676 | 0.0055 | -0.0548 | -66.8364
-5 | -0.3096 | 0.00534 | -0.0553 | -57.9775
-4.5 | -0.2515 | 0.00521 | -0.0558 | -48.2726
-4 | -0.1933 | 0.00509 | -0.0564 | -37.9764
-3.5 | -0.135 | 0.00497 | -0.0569 | -27.163
-3 | -0.0766 | 0.00488 | -0.0575 | -15.6967
-2.5 | -0.0184 | 0.0048 | -0.0581 | -3.8333
-2 | 0.0399 | 0.00468 | -0.0587 | 8.5256
-1.5 | 0.0982 | 0.00454 | -0.0593 | 21.63
-1 | 0.1564 | 0.00442 | -0.0599 | 35.3846
-0.5 | 0.2146 | 0.0043 | -0.0605 | 49.907
0 | 0.2723 | 0.00409 | -0.0612 | 66.577
0.5 | 0.33 | 0.00413 | -0.0618 | 79.9031
1 | 0.3875 | 0.00422 | -0.0623 | 91.8246
1.5 | 0.4448 | 0.00438 | -0.0628 | 101.5525
2 | 0.5 | 0.00493 | -0.0631 | 101.4199
2.5 | 0.5568 | 0.00519 | -0.0635 | 107.2832
3 | 0.6132 | 0.00548 | -0.0638 | 111.8978
3.5 | 0.6695 | 0.00577 | -0.0641 | 116.0312
4 | 0.7256 | 0.00606 | -0.0643 | 119.736
4.5 | 0.7817 | 0.00633 | -0.0646 | 123.4913
5 | 0.8378 | 0.00656 | -0.0648 | 127.7134
5.5 | 0.8938 | 0.00679 | -0.065 | 131.6348
6 | 0.9496 | 0.00702 | -0.0653 | 135.2707
6.5 | 1.0047 | 0.0073 | -0.0654 | 137.6301
7 | 1.0598 | 0.00755 | -0.0655 | 140.3709
7.5 | 1.1141 | 0.00787 | -0.0655 | 141.5629
8 | 1.1684 | 0.00816 | -0.0655 | 143.1863
8.5 | 1.2216 | 0.00852 | -0.0654 | 143.3803
9 | 1.2744 | 0.00888 | -0.0652 | 143.5135
9.5 | 1.327 | 0.00923 | -0.0649 | 143.7703
10 | 1.3783 | 0.00965 | -0.0645 | 142.829
10.5 | 1.4284 | 0.01014 | -0.064 | 140.8679
11 | 1.4783 | 0.01058 | -0.0634 | 139.7259
11.5 | 1.5271 | 0.01105 | -0.0626 | 138.1991
12 | 1.574 | 0.0116 | -0.0616 | 135.6897
12.5 | 1.6186 | 0.01215 | -0.0602 | 133.2181
13 | 1.6594 | 0.01263 | -0.0581 | 131.3856
13.5 | 1.7013 | 0.01327 | -0.0563 | 128.2065
14 | 1.74 | 0.01398 | -0.0541 | 124.4635
14.5 | 1.7608 | 0.0148 | -0.0485 | 118.973
15 | 1.7848 | 0.01569 | -0.0441 | 113.754
15.5 | 1.805 | 0.01699 | -0.0396 | 106.239
16 | 1.8281 | 0.01831 | -0.036 | 99.8416
17 | 1.8674 | 0.02178 | -0.0293 | 85.7392
17.5 | 1.8855 | 0.02384 | -0.0264 | 79.0898
18 | 1.9021 | 0.02616 | -0.0238 | 72.7102
18.5 | 1.9164 | 0.02882 | -0.0216 | 66.4955
19 | 1.9288 | 0.03185 | -0.0197 | 60.5589
19.5 | 1.9387 | 0.03535 | -0.0182 | 54.843
20 | 1.9455 | 0.0394 | -0.0173 | 49.3782

## 147. Re 20M Mach 0.10 (1)
BIGFOIL.COM POLAR EXPORT
NACA63-312 a=0.8
NACA63-312 a=0.8 |  |  |  | Cl Max: | 1.242 | at alpha= | 11 | deg
JavaFoil+Calcfoil stall+Eppler ext transition |  |  |  | L/D Max: | 132.925 | at alpha= | 8.5 | deg
Re: | 20000000 |  |  | Cd Min: | 0.0053 | at alpha= | -0.5 | deg
Mach: | 0.1 |  |  | Cl=0 at alpha= | -2.3417 | deg
|  |  |  | @ Cl=0.1, Cd= | 0.0054318
|  |  |  | @ Cl=0.4, Cd= | 0.0054988
|  |  |  | @ Cl=0.6, Cd= | 0.0061707
alpha (deg) | Cl | Cd | Cm | Cl/Cd
-16.5 | -0.593 | 0.11846 | -0.021 | -5.007
-16 | -0.617 | 0.1096 | -0.023 | -5.632
-15.5 | -0.641 | 0.10097 | -0.024 | -6.343
-15 | -0.661 | 0.0948 | -0.025 | -6.974
-14.5 | -0.683 | 0.08477 | -0.027 | -8.06
-14 | -0.713 | 0.06786 | -0.031 | -10.5
-13.5 | -0.776 | 0.0307 | -0.038 | -25.294
-13 | -0.808 | 0.01911 | -0.041 | -42.287
-12.5 | -0.825 | 0.01401 | -0.042 | -58.868
-12 | -0.837 | 0.01113 | -0.044 | -75.217
-11.5 | -0.843 | 0.00969 | -0.045 | -87.049
-11 | -0.827 | 0.0092 | -0.046 | -89.971
-10.5 | -0.806 | 0.0087 | -0.046 | -92.682
-10 | -0.778 | 0.00835 | -0.047 | -93.226
-9.5 | -0.745 | 0.00805 | -0.047 | -92.546
-9 | -0.708 | 0.00771 | -0.048 | -91.835
-8.5 | -0.667 | 0.00754 | -0.048 | -88.495
-8 | -0.624 | 0.00732 | -0.049 | -85.267
-7.5 | -0.577 | 0.00706 | -0.049 | -81.829
-7 | -0.528 | 0.00684 | -0.05 | -77.201
-6.5 | -0.477 | 0.00666 | -0.05 | -71.646
-6 | -0.424 | 0.00652 | -0.051 | -64.98
-5.5 | -0.369 | 0.00637 | -0.051 | -57.953
-5 | -0.313 | 0.0062 | -0.051 | -50.465
-4.5 | -0.255 | 0.0061 | -0.052 | -41.907
-4 | -0.197 | 0.00601 | -0.052 | -32.842
-3.5 | -0.138 | 0.00591 | -0.053 | -23.407
-3 | -0.079 | 0.00585 | -0.053 | -13.499
-2.5 | -0.019 | 0.00577 | -0.054 | -3.341
-2 | 0.041 | 0.00554 | -0.054 | 7.319
-1.5 | 0.101 | 0.00543 | -0.055 | 18.53
-1 | 0.161 | 0.00533 | -0.055 | 30.171
-0.5 | 0.221 | 0.0053 | -0.056 | 41.625
0 | 0.281 | 0.00537 | -0.056 | 52.308
0.5 | 0.341 | 0.00543 | -0.057 | 62.696
1 | 0.401 | 0.0055 | -0.057 | 72.884
1.5 | 0.46 | 0.00562 | -0.058 | 81.824
2 | 0.519 | 0.00581 | -0.058 | 89.389
2.5 | 0.578 | 0.00607 | -0.059 | 95.334
3 | 0.637 | 0.00634 | -0.059 | 100.552
3.5 | 0.695 | 0.00662 | -0.06 | 105.041
4 | 0.753 | 0.00713 | -0.06 | 105.571
4.5 | 0.809 | 0.00741 | -0.061 | 109.23
5 | 0.864 | 0.00764 | -0.061 | 113.14
5.5 | 0.918 | 0.00748 | -0.062 | 122.758
6 | 0.969 | 0.00774 | -0.062 | 125.184
6.5 | 1.018 | 0.008 | -0.062 | 127.16
7 | 1.063 | 0.00825 | -0.063 | 128.808
7.5 | 1.104 | 0.00863 | -0.063 | 127.837
8 | 1.14 | 0.00897 | -0.064 | 127.167
8.5 | 1.172 | 0.00882 | -0.064 | 132.925
9 | 1.199 | 0.00914 | -0.064 | 131.107
9.5 | 1.219 | 0.01073 | -0.065 | 113.563
10 | 1.233 | 0.01125 | -0.065 | 109.587
10.5 | 1.241 | 0.0119 | -0.065 | 104.279
11 | 1.242 | 0.01247 | -0.066 | 99.589
11.5 | 1.238 | 0.01326 | -0.066 | 93.302
12 | 1.227 | 0.01413 | -0.066 | 86.89
12.5 | 1.208 | 0.0152 | -0.066 | 79.477
13 | 1.179 | 0.01642 | -0.066 | 71.773
13.5 | 1.144 | 0.0178 | -0.066 | 64.267
14 | 1.104 | 0.01952 | -0.066 | 56.556
14.5 | 1.058 | 0.02208 | -0.066 | 47.944
15 | 1.009 | 0.02528 | -0.065 | 39.904
15.5 | 0.948 | 0.03276 | -0.064 | 28.936
16 | 0.884 | 0.0443 | -0.062 | 19.946

## 148. Re 20M Mach 0.10 (2)
BIGFOIL.COM POLAR EXPORT
NACA63-312 a=0.8
NACA63-312 a=0.8 |  |  |  | Cl Max: | 1.9352 | at alpha= | 20 | deg
XFOIL ncrit=9 |  |  |  | L/D Max: | 143.385 | at alpha= | 9 | deg
Re: | 20000000 |  |  | Cd Min: | 0.04354 | at alpha= | 20 | deg
Mach: | 0.1 |  |  | Cl=0 at alpha= | -2.3422 | deg
|  |  |  | @ Cl=0.1, Cd= | 0.0045375
|  |  |  | @ Cl=0.4, Cd= | 0.0042843
|  |  |  | @ Cl=0.6, Cd= | 0.0053937
alpha (deg) | Cl | Cd | Cm | Cl/Cd
-20 | -1.6498 | 0.034 | -0.0716 | -48.5235
-19.5 | -1.6475 | 0.02949 | -0.0723 | -55.8664
-19 | -1.6542 | 0.02484 | -0.0719 | -66.5942
-18.5 | -1.6554 | 0.02136 | -0.0698 | -77.5
-18 | -1.6623 | 0.019 | -0.0645 | -87.4895
-17.5 | -1.6472 | 0.01765 | -0.0595 | -93.3258
-17 | -1.6121 | 0.01646 | -0.0573 | -97.9405
-16.5 | -1.5707 | 0.01545 | -0.0558 | -101.6634
-16 | -1.527 | 0.01444 | -0.0546 | -105.7479
-15.5 | -1.4817 | 0.01341 | -0.0535 | -110.4922
-15 | -1.4331 | 0.01256 | -0.0528 | -114.1003
-14.5 | -1.3822 | 0.01189 | -0.0522 | -116.2489
-14 | -1.33 | 0.01127 | -0.0519 | -118.0124
-13.5 | -1.2769 | 0.01071 | -0.0516 | -119.225
-13 | -1.2231 | 0.01018 | -0.0514 | -120.1473
-12.5 | -1.1686 | 0.0097 | -0.0513 | -120.4742
-12 | -1.1136 | 0.00924 | -0.0513 | -120.5195
-11.5 | -1.0585 | 0.00875 | -0.0513 | -120.9714
-11 | -1.0031 | 0.00828 | -0.0514 | -121.1473
-10.5 | -0.947 | 0.0079 | -0.0515 | -119.8734
-10 | -0.8903 | 0.00758 | -0.0517 | -117.4538
-9.5 | -0.8332 | 0.00731 | -0.052 | -113.9808
-9 | -0.7759 | 0.00704 | -0.0523 | -110.2131
-8.5 | -0.7184 | 0.00678 | -0.0526 | -105.9587
-7.5 | -0.603 | 0.00627 | -0.0533 | -96.1722
-7 | -0.5452 | 0.00602 | -0.0537 | -90.5648
-6.5 | -0.487 | 0.00583 | -0.0542 | -83.5334
-6 | -0.4287 | 0.00568 | -0.0547 | -75.4754
-5.5 | -0.3703 | 0.00551 | -0.0552 | -67.2051
-5 | -0.3118 | 0.00535 | -0.0557 | -58.2804
-4.5 | -0.2532 | 0.00522 | -0.0562 | -48.5057
-4 | -0.1946 | 0.00509 | -0.0567 | -38.2318
-3.5 | -0.1359 | 0.00498 | -0.0573 | -27.2892
-3 | -0.0772 | 0.00489 | -0.0578 | -15.7873
-2.5 | -0.0185 | 0.0048 | -0.0584 | -3.8542
-2 | 0.0401 | 0.00468 | -0.059 | 8.5684
-1.5 | 0.0988 | 0.00454 | -0.0596 | 21.7621
-1 | 0.1573 | 0.00442 | -0.0602 | 35.5882
-0.5 | 0.2159 | 0.00429 | -0.0608 | 50.3263
0 | 0.2739 | 0.00408 | -0.0615 | 67.1324
0.5 | 0.3319 | 0.00412 | -0.0621 | 80.5583
1 | 0.3899 | 0.00422 | -0.0627 | 92.3934
2 | 0.503 | 0.00494 | -0.0634 | 101.8219
2.5 | 0.5601 | 0.00519 | -0.0638 | 107.9191
3 | 0.6169 | 0.00548 | -0.0641 | 112.573
3.5 | 0.6735 | 0.00579 | -0.0644 | 116.3212
4.5 | 0.7865 | 0.00635 | -0.0648 | 123.8583
5 | 0.843 | 0.00659 | -0.065 | 127.9211
5.5 | 0.8994 | 0.00682 | -0.0652 | 131.8768
6 | 0.9556 | 0.00705 | -0.0654 | 135.5461
6.5 | 1.0112 | 0.00733 | -0.0655 | 137.9536
7 | 1.0667 | 0.0076 | -0.0655 | 140.3553
7.5 | 1.1215 | 0.00792 | -0.0655 | 141.6035
8 | 1.1762 | 0.00821 | -0.0654 | 143.2643
8.5 | 1.2298 | 0.00859 | -0.0652 | 143.1665
9 | 1.2833 | 0.00895 | -0.0649 | 143.3855
9.5 | 1.3362 | 0.00932 | -0.0645 | 143.3691
10 | 1.3877 | 0.00978 | -0.064 | 141.8916
10.5 | 1.4384 | 0.01026 | -0.0633 | 140.1949
11 | 1.4888 | 0.01072 | -0.0625 | 138.8806
11.5 | 1.5377 | 0.01123 | -0.0615 | 136.9279
12 | 1.584 | 0.01186 | -0.0602 | 133.5582
12.5 | 1.6285 | 0.01235 | -0.0585 | 131.8623
13.5 | 1.7109 | 0.01359 | -0.054 | 125.894
14 | 1.7424 | 0.01433 | -0.0501 | 121.5911
14.5 | 1.759 | 0.0154 | -0.0439 | 114.2208
15 | 1.7841 | 0.01645 | -0.0398 | 108.4559
15.5 | 1.8051 | 0.01789 | -0.0355 | 100.8999
16 | 1.8281 | 0.01939 | -0.0319 | 94.2806
16.5 | 1.8483 | 0.02118 | -0.0284 | 87.2663
17 | 1.8685 | 0.02315 | -0.0254 | 80.7127
17.5 | 1.8852 | 0.02551 | -0.0225 | 73.9004
18 | 1.9007 | 0.02814 | -0.02 | 67.5444
18.5 | 1.9137 | 0.03118 | -0.0179 | 61.3759
19 | 1.9238 | 0.03471 | -0.0162 | 55.4249
19.5 | 1.9312 | 0.0388 | -0.0151 | 49.7732
20 | 1.9352 | 0.04354 | -0.0145 | 44.4465

## 149. Re 20M Mach 0.25 (1)
BIGFOIL.COM POLAR EXPORT
NACA63-312 a=0.8
NACA63-312 a=0.8 |  |  |  | Cl Max: | 1.197 | at alpha= | 9.5 | deg
JavaFoil+Calcfoil stall+Eppler ext transition |  |  |  | L/D Max: | 134.914 | at alpha= | 8.5 | deg
Re: | 20000000 |  |  | Cd Min: | 0.00533 | at alpha= | -0.5 | deg
Mach: | 0.25 |  |  | Cl=0 at alpha= | -2.3387 | deg
|  |  |  | @ Cl=0.1, Cd= | 0.0054659
|  |  |  | @ Cl=0.4, Cd= | 0.0055303
|  |  |  | @ Cl=0.6, Cd= | 0.09791
alpha (deg) | Cl | Cd | Cm | Cl/Cd
-15.5 | -0.347 | 0.11687 | -0.021 | -2.972
-15 | -0.406 | 0.10994 | -0.022 | -3.697
-14.5 | -0.461 | 0.10097 | -0.022 | -4.562
-14 | -0.509 | 0.09494 | -0.023 | -5.365
-13.5 | -0.546 | 0.08846 | -0.024 | -6.171
-13 | -0.578 | 0.07971 | -0.026 | -7.254
-12.5 | -0.611 | 0.06734 | -0.03 | -9.069
-12 | -0.695 | 0.02527 | -0.041 | -27.497
-11.5 | -0.738 | 0.01449 | -0.044 | -50.94
-11 | -0.761 | 0.01102 | -0.046 | -69.108
-10.5 | -0.773 | 0.00951 | -0.047 | -81.25
-10 | -0.757 | 0.00884 | -0.048 | -85.64
-9.5 | -0.733 | 0.00854 | -0.048 | -85.771
-9 | -0.703 | 0.00805 | -0.049 | -87.297
-8.5 | -0.668 | 0.00785 | -0.049 | -85.135
-8 | -0.628 | 0.0075 | -0.05 | -83.748
-7.5 | -0.584 | 0.00724 | -0.05 | -80.76
-7 | -0.537 | 0.00701 | -0.051 | -76.553
-6.5 | -0.486 | 0.00682 | -0.051 | -71.285
-6 | -0.433 | 0.00662 | -0.052 | -65.431
-5.5 | -0.378 | 0.00645 | -0.052 | -58.587
-5 | -0.321 | 0.00631 | -0.053 | -50.832
-4.5 | -0.262 | 0.00614 | -0.053 | -42.647
-4 | -0.202 | 0.00607 | -0.054 | -33.351
-3.5 | -0.142 | 0.00597 | -0.054 | -23.803
-3 | -0.081 | 0.00591 | -0.055 | -13.728
-2.5 | -0.02 | 0.00582 | -0.055 | -3.405
-2 | 0.042 | 0.00558 | -0.056 | 7.468
-1.5 | 0.103 | 0.00546 | -0.056 | 18.909
-1 | 0.165 | 0.00536 | -0.057 | 30.821
-0.5 | 0.227 | 0.00533 | -0.057 | 42.548
0 | 0.288 | 0.0054 | -0.058 | 53.452
0.5 | 0.35 | 0.00549 | -0.058 | 63.769
1 | 0.412 | 0.00554 | -0.059 | 74.308
1.5 | 0.472 | 0.0057 | -0.059 | 82.831
2 | 0.533 | 0.00589 | -0.06 | 90.496
2.5 | 0.594 | 0.00616 | -0.06 | 96.471
3 | 0.655 | 0.00646 | -0.061 | 101.34
3.5 | 0.714 | 0.00674 | -0.061 | 106.044
4 | 0.773 | 0.00729 | -0.062 | 106.1
4.5 | 0.83 | 0.00758 | -0.062 | 109.582
5 | 0.886 | 0.0074 | -0.063 | 119.704
5.5 | 0.939 | 0.0077 | -0.063 | 122.016
6 | 0.991 | 0.00798 | -0.064 | 124.13
6.5 | 1.04 | 0.00823 | -0.064 | 126.326
7 | 1.082 | 0.00861 | -0.064 | 125.755
7.5 | 1.12 | 0.00894 | -0.065 | 125.274
8 | 1.151 | 0.00887 | -0.065 | 129.811
8.5 | 1.175 | 0.00871 | -0.066 | 134.914
9 | 1.191 | 0.01087 | -0.066 | 109.579
9.5 | 1.197 | 0.01147 | -0.066 | 104.396
10 | 1.194 | 0.01222 | -0.067 | 97.753
10.5 | 1.182 | 0.01303 | -0.067 | 90.665
11 | 1.159 | 0.01385 | -0.067 | 83.668
11.5 | 1.125 | 0.01513 | -0.067 | 74.401
12 | 1.083 | 0.01639 | -0.067 | 66.044
12.5 | 1.024 | 0.01841 | -0.067 | 55.605
13 | 0.942 | 0.02238 | -0.066 | 42.064
13.5 | 0.829 | 0.03566 | -0.062 | 23.243
14 | 0.68 | 0.08239 | -0.047 | 8.255
14.5 | 0.593 | 0.09791 | -0.042 | 6.058

## 150. Re 20M Mach 0.25 (2)
BIGFOIL.COM POLAR EXPORT
NACA63-312 a=0.8
NACA63-312 a=0.8 |  |  |  | Cl Max: | 1.8448 | at alpha= | 17 | deg
XFOIL ncrit=9 |  |  |  | L/D Max: | 142.465 | at alpha= | 8 | deg
Re: | 20000000 |  |  | Cd Min: | 0.19579 | at alpha= | -20 | deg
Mach: | 0.25 |  |  | Cl=0 at alpha= | -2.341 | deg
|  |  |  | @ Cl=0.1, Cd= | 0.004555
|  |  |  | @ Cl=0.4, Cd= | 0.0041958
|  |  |  | @ Cl=0.6, Cd= | 0.0053435
alpha (deg) | Cl | Cd | Cm | Cl/Cd
-20 | -0.8115 | 0.19579 | 0.0286 | -4.1447
-19.5 | -1.2147 | 0.10466 | -0.0376 | -11.6062
-19 | -1.3586 | 0.07514 | -0.0598 | -18.0809
-18.5 | -1.4387 | 0.06201 | -0.0636 | -23.2011
-18 | -1.4832 | 0.04965 | -0.0717 | -29.8731
-17.5 | -1.5139 | 0.03929 | -0.0785 | -38.5314
-17 | -1.5121 | 0.03036 | -0.0874 | -49.8057
-16.5 | -1.5232 | 0.0248 | -0.0872 | -61.4194
-16 | -1.525 | 0.02132 | -0.0842 | -71.5291
-15.5 | -1.5332 | 0.01902 | -0.0765 | -80.6099
-15 | -1.5022 | 0.01693 | -0.0724 | -88.7301
-14.5 | -1.4598 | 0.01516 | -0.0693 | -96.2929
-14 | -1.408 | 0.0139 | -0.0669 | -101.295
-13.5 | -1.3545 | 0.01268 | -0.0648 | -106.8218
-13 | -1.2968 | 0.01179 | -0.0632 | -109.9915
-12.5 | -1.2377 | 0.01103 | -0.0618 | -112.2121
-12 | -1.1777 | 0.01037 | -0.0606 | -113.568
-11.5 | -1.1173 | 0.00979 | -0.0596 | -114.1267
-11 | -1.0572 | 0.00917 | -0.0588 | -115.289
-10.5 | -0.9969 | 0.00859 | -0.058 | -116.0536
-10 | -0.9361 | 0.00809 | -0.0575 | -115.7108
-9.5 | -0.8749 | 0.0077 | -0.0571 | -113.6234
-9 | -0.8135 | 0.00736 | -0.0568 | -110.5299
-8.5 | -0.7522 | 0.00705 | -0.0567 | -106.695
-8 | -0.6908 | 0.00678 | -0.0566 | -101.8879
-7.5 | -0.6296 | 0.00649 | -0.0566 | -97.0108
-7 | -0.5685 | 0.00621 | -0.0567 | -91.5459
-6.5 | -0.5074 | 0.00595 | -0.0569 | -85.2773
-6 | -0.4462 | 0.00576 | -0.0571 | -77.4653
-5.5 | -0.3851 | 0.0056 | -0.0574 | -68.7679
-5 | -0.324 | 0.00542 | -0.0578 | -59.7786
-4.5 | -0.263 | 0.00528 | -0.0582 | -49.8106
-4 | -0.202 | 0.00513 | -0.0586 | -39.3762
-3.5 | -0.141 | 0.00502 | -0.0591 | -28.0876
-3 | -0.0801 | 0.00492 | -0.0596 | -16.2805
-2.5 | -0.0193 | 0.00483 | -0.0602 | -3.9959
-2 | 0.0414 | 0.0047 | -0.0607 | 8.8085
-1.5 | 0.102 | 0.00455 | -0.0613 | 22.4176
-1 | 0.1626 | 0.00442 | -0.062 | 36.7873
-0.5 | 0.223 | 0.00428 | -0.0626 | 52.1028
0 | 0.283 | 0.00405 | -0.0634 | 69.8765
0.5 | 0.343 | 0.00411 | -0.0639 | 83.455
1 | 0.4028 | 0.0042 | -0.0645 | 95.9048
1.5 | 0.4624 | 0.00436 | -0.065 | 106.055
2 | 0.5197 | 0.00493 | -0.0652 | 105.4158
2.5 | 0.5785 | 0.00523 | -0.0655 | 110.6119
3 | 0.6372 | 0.00554 | -0.0657 | 115.0181
3.5 | 0.6957 | 0.00587 | -0.0659 | 118.5179
4 | 0.754 | 0.0062 | -0.066 | 121.6129
4.5 | 0.8129 | 0.00646 | -0.0661 | 125.8359
5 | 0.8717 | 0.0067 | -0.0661 | 130.1045
5.5 | 0.9303 | 0.00697 | -0.0661 | 133.472
6 | 0.9889 | 0.00723 | -0.066 | 136.7773
6.5 | 1.0472 | 0.00752 | -0.0659 | 139.2553
7 | 1.1048 | 0.00786 | -0.0655 | 140.5598
7.5 | 1.1626 | 0.00817 | -0.0651 | 142.3011
8 | 1.2195 | 0.00856 | -0.0645 | 142.465
8.5 | 1.276 | 0.00896 | -0.0638 | 142.4107
9 | 1.332 | 0.00938 | -0.0629 | 142.0043
9.5 | 1.3865 | 0.00991 | -0.0617 | 139.9092
10 | 1.4407 | 0.01042 | -0.0603 | 138.263
10.5 | 1.4935 | 0.01099 | -0.0587 | 135.8963
11 | 1.5434 | 0.0117 | -0.0565 | 131.9145
11.5 | 1.5925 | 0.01238 | -0.0542 | 128.6349
12 | 1.6389 | 0.0131 | -0.0513 | 125.1069
12.5 | 1.6747 | 0.01371 | -0.0466 | 122.1517
13 | 1.6962 | 0.01468 | -0.0396 | 115.545
13.5 | 1.7193 | 0.01603 | -0.0338 | 107.2551
14 | 1.7455 | 0.01751 | -0.0288 | 99.6859
14.5 | 1.7681 | 0.01938 | -0.024 | 91.2332
15 | 1.7931 | 0.02132 | -0.0199 | 84.1041
15.5 | 1.8131 | 0.02378 | -0.0158 | 76.2447
16 | 1.8297 | 0.02672 | -0.0122 | 68.4768
16.5 | 1.838 | 0.03057 | -0.0089 | 60.1243
17 | 1.8448 | 0.03493 | -0.0064 | 52.8142
17.5 | 1.8444 | 0.0404 | -0.0048 | 45.6535
18 | 1.8372 | 0.04709 | -0.0044 | 39.0147
18.5 | 1.8234 | 0.05512 | -0.0054 | 33.0806
19 | 1.8023 | 0.06476 | -0.0081 | 27.8305
19.5 | 1.7738 | 0.07622 | -0.0126 | 23.2721
20 | 1.7395 | 0.08931 | -0.0191 | 19.4771

## 151. Re 20M Mach 0.50 (1)
BIGFOIL.COM POLAR EXPORT
NACA63-312 a=0.8
NACA63-312 a=0.8 |  |  |  | Cl Max: | 1.202 | at alpha= | 20 | deg
JavaFoil+Calcfoil stall+Eppler ext transition |  |  |  | L/D Max: | 123.462 | at alpha= | 5.5 | deg
Re: | 20000000 |  |  | Cd Min: | 0.00549 | at alpha= | -0.5 | deg
Mach: | 0.5 |  |  | Cl=0 at alpha= | -2.3406 | deg
|  |  |  | @ Cl=0.1, Cd= | 0.0056621
|  |  |  | @ Cl=0.4, Cd= | 0.0056791
|  |  |  | @ Cl=0.6, Cd= | 0.0062418
alpha (deg) | Cl | Cd | Cm | Cl/Cd
-20 | -0.969 | 0.1819 | -0.026 | -5.325
-19.5 | -0.941 | 0.17665 | -0.026 | -5.325
-19 | -0.913 | 0.17329 | -0.026 | -5.269
-18.5 | -0.888 | 0.15255 | -0.027 | -5.823
-18 | -0.86 | 0.14825 | -0.026 | -5.803
-17.5 | -0.833 | 0.14421 | -0.026 | -5.774
-17 | -0.805 | 0.14361 | -0.026 | -5.603
-16.5 | -0.778 | 0.12937 | -0.027 | -6.015
-16 | -0.751 | 0.1245 | -0.027 | -6.035
-15.5 | -0.725 | 0.10933 | -0.028 | -6.634
-15 | -0.697 | 0.10511 | -0.027 | -6.632
-14.5 | -0.672 | 0.0956 | -0.029 | -7.026
-14 | -0.648 | 0.08528 | -0.031 | -7.603
-13.5 | -0.614 | 0.09167 | -0.028 | -6.702
-13 | -0.589 | 0.08246 | -0.029 | -7.146
-12.5 | -0.574 | 0.06576 | -0.035 | -8.73
-12 | -0.587 | 0.03392 | -0.044 | -17.292
-11.5 | -0.588 | 0.01774 | -0.048 | -33.115
-11 | -0.565 | 0.01395 | -0.05 | -40.513
-10.5 | -0.449 | 0.06653 | -0.028 | -6.753
-10 | -0.421 | 0.0648 | -0.027 | -6.494
-9.5 | -0.466 | 0.01338 | -0.051 | -34.846
-9 | -0.448 | 0.01019 | -0.054 | -44.011
-8.5 | -0.339 | 0.05447 | -0.028 | -6.22
-8 | -0.312 | 0.05001 | -0.029 | -6.235
-7.5 | -0.352 | 0.0088 | -0.056 | -39.971
-7 | -0.503 | 0.00825 | -0.057 | -60.977
-6.5 | -0.495 | 0.00769 | -0.057 | -64.445
-6 | -0.459 | 0.00731 | -0.058 | -62.727
-5.5 | -0.409 | 0.00696 | -0.059 | -58.682
-5 | -0.351 | 0.00667 | -0.059 | -52.706
-4.5 | -0.289 | 0.00653 | -0.06 | -44.361
-4 | -0.225 | 0.00635 | -0.06 | -35.399
-3.5 | -0.158 | 0.0062 | -0.061 | -25.524
-3 | -0.09 | 0.00611 | -0.061 | -14.798
-2.5 | -0.022 | 0.00598 | -0.062 | -3.699
-2 | 0.047 | 0.00574 | -0.063 | 8.116
-1.5 | 0.115 | 0.00564 | -0.063 | 20.453
-1 | 0.185 | 0.0055 | -0.064 | 33.546
-0.5 | 0.254 | 0.00549 | -0.064 | 46.195
0 | 0.323 | 0.00556 | -0.065 | 58.041
0.5 | 0.391 | 0.00567 | -0.065 | 69.084
1 | 0.46 | 0.00574 | -0.066 | 80.22
1.5 | 0.528 | 0.00595 | -0.066 | 88.645
2 | 0.596 | 0.00622 | -0.067 | 95.759
2.5 | 0.664 | 0.00659 | -0.067 | 100.65
3 | 0.73 | 0.00705 | -0.068 | 103.686
3.5 | 0.796 | 0.00737 | -0.069 | 108.093
4 | 0.859 | 0.00765 | -0.069 | 112.394
4.5 | 0.92 | 0.008 | -0.07 | 114.982
5 | 0.977 | 0.00837 | -0.07 | 116.699
5.5 | 1.028 | 0.00833 | -0.071 | 123.462
6 | 1.071 | 0.00882 | -0.071 | 121.475
6.5 | 1.1 | 0.01039 | -0.071 | 105.834
7 | 1.092 | 0.01114 | -0.072 | 98.079
7.5 | 1.005 | 0.01238 | -0.072 | 81.182
8 | 0.685 | 0.01391 | -0.072 | 49.273
8.5 | 0.718 | 0.01407 | -0.072 | 51.024
9 | 0.625 | 0.05412 | -0.046 | 11.557
9.5 | 0.78 | 0.01502 | -0.073 | 51.963
10 | 0.808 | 0.01676 | -0.073 | 48.239
10.5 | 0.828 | 0.02041 | -0.072 | 40.56
11 | 0.87 | 0.01752 | -0.074 | 49.682
11.5 | 0.897 | 0.01951 | -0.074 | 46.006
12 | 0.92 | 0.02276 | -0.074 | 40.424
12.5 | 0.895 | 0.04119 | -0.068 | 21.719
13 | 0.944 | 0.03491 | -0.071 | 27.039
13.5 | 0.876 | 0.08285 | -0.053 | 10.573
14 | 0.895 | 0.09363 | -0.051 | 9.558
14.5 | 0.919 | 0.102 | -0.05 | 9.011
15 | 0.936 | 0.12204 | -0.045 | 7.671
15.5 | 0.964 | 0.12676 | -0.047 | 7.604
16 | 0.991 | 0.13666 | -0.048 | 7.249
16.5 | 1.018 | 0.13882 | -0.049 | 7.334
17 | 1.041 | 0.16309 | -0.048 | 6.386
17.5 | 1.069 | 0.1616 | -0.049 | 6.615
18 | 1.097 | 0.1657 | -0.051 | 6.619
18.5 | 1.125 | 0.1654 | -0.052 | 6.801
19 | 1.148 | 0.18069 | -0.051 | 6.354
19.5 | 1.174 | 0.19393 | -0.052 | 6.056
20 | 1.202 | 0.19487 | -0.053 | 6.167

## 152. Re 20M Mach 0.50 (2)
BIGFOIL.COM POLAR EXPORT
NACA63-312 a=0.8
NACA63-312 a=0.8 |  |  |  | Cl Max: | 1.3426 | at alpha= | 7.5 | deg
XFOIL ncrit=9 |  |  |  | L/D Max: | 141.135 | at alpha= | 6.5 | deg
Re: | 20000000 |  |  | Cd Min: | 0.00967 | at alpha= | 7.5 | deg
Mach: | 0.5 |  |  | Cl=0 at alpha= | -99 | deg
|  |  |  | @ Cl=0.1, Cd= | 0.00396
|  |  |  | @ Cl=0.4, Cd= | 0.0040039
|  |  |  | @ Cl=0.6, Cd= | 0.0050273
alpha (deg) | Cl | Cd | Cm | Cl/Cd
0 | 0.3242 | 0.00396 | -0.0714 | 81.8687
0.5 | 0.3932 | 0.00399 | -0.0721 | 98.5464
1 | 0.4615 | 0.00413 | -0.0726 | 111.7433
1.5 | 0.5299 | 0.00433 | -0.073 | 122.3788
2 | 0.5945 | 0.00499 | -0.0729 | 119.1383
2.5 | 0.6609 | 0.00544 | -0.0728 | 121.489
3 | 0.7276 | 0.00586 | -0.0725 | 124.1638
3.5 | 0.7945 | 0.00629 | -0.072 | 126.3116
4 | 0.8617 | 0.0067 | -0.0713 | 128.6119
4.5 | 0.9305 | 0.00701 | -0.0706 | 132.7389
5 | 0.9994 | 0.00735 | -0.0696 | 135.9728
5.5 | 1.0683 | 0.00772 | -0.0682 | 138.3808
6 | 1.1377 | 0.0081 | -0.0664 | 140.4568
6.5 | 1.2067 | 0.00855 | -0.0642 | 141.1345
7 | 1.2756 | 0.00904 | -0.0613 | 141.1062
7.5 | 1.3426 | 0.00967 | -0.0576 | 138.8418