## index
index | Re | Mach | Datasource
1 | 50000 | 0 | JavaFoil+Calcfoil stall+Eppler ext transition
2 | 50000 | 0 | XFOIL ncrit=9
3 | 50000 | 0.1 | JavaFoil+Calcfoil stall+Eppler ext transition
4 | 50000 | 0.1 | XFOIL ncrit=9
5 | 50000 | 0.25 | JavaFoil+Calcfoil stall+Eppler ext transition
6 | 50000 | 0.25 | XFOIL ncrit=9
7 | 50000 | 0.5 | JavaFoil+Calcfoil stall+Eppler ext transition
8 | 50000 | 0.5 | XFOIL ncrit=9
9 | 100000 | 0 | JavaFoil+Calcfoil stall+Eppler ext transition
10 | 100000 | 0 | XFOIL ncrit=9
11 | 100000 | 0.1 | JavaFoil+Calcfoil stall+Eppler ext transition
12 | 100000 | 0.1 | XFOIL ncrit=9
13 | 100000 | 0.25 | JavaFoil+Calcfoil stall+Eppler ext transition
14 | 100000 | 0.25 | XFOIL ncrit=9
15 | 100000 | 0.5 | JavaFoil+Calcfoil stall+Eppler ext transition
16 | 100000 | 0.5 | XFOIL ncrit=9
17 | 250000 | 0 | JavaFoil+Calcfoil stall+Eppler ext transition
18 | 250000 | 0 | XFOIL ncrit=9
19 | 250000 | 0.1 | JavaFoil+Calcfoil stall+Eppler ext transition
20 | 250000 | 0.1 | XFOIL ncrit=9
21 | 250000 | 0.25 | JavaFoil+Calcfoil stall+Eppler ext transition
22 | 250000 | 0.25 | XFOIL ncrit=9
23 | 250000 | 0.5 | JavaFoil+Calcfoil stall+Eppler ext transition
24 | 250000 | 0.5 | XFOIL ncrit=9
25 | 500000 | 0 | JavaFoil+Calcfoil stall+Eppler ext transition
26 | 500000 | 0 | XFOIL ncrit=9
27 | 500000 | 0.1 | JavaFoil+Calcfoil stall+Eppler ext transition
28 | 500000 | 0.1 | XFOIL ncrit=9
29 | 500000 | 0.25 | JavaFoil+Calcfoil stall+Eppler ext transition
30 | 500000 | 0.25 | XFOIL ncrit=9
31 | 500000 | 0.5 | JavaFoil+Calcfoil stall+Eppler ext transition
32 | 500000 | 0.5 | XFOIL ncrit=9
33 | 750000 | 0 | JavaFoil+Calcfoil stall+Eppler ext transition
34 | 750000 | 0 | XFOIL ncrit=9
35 | 750000 | 0.1 | JavaFoil+Calcfoil stall+Eppler ext transition
36 | 750000 | 0.1 | XFOIL ncrit=9
37 | 750000 | 0.25 | JavaFoil+Calcfoil stall+Eppler ext transition
38 | 750000 | 0.25 | XFOIL ncrit=9
39 | 750000 | 0.5 | JavaFoil+Calcfoil stall+Eppler ext transition
40 | 750000 | 0.5 | XFOIL ncrit=9
41 | 1000000 | 0 | JavaFoil+Calcfoil stall+Eppler ext transition
42 | 1000000 | 0 | XFOIL ncrit=9
43 | 1000000 | 0.1 | JavaFoil+Calcfoil stall+Eppler ext transition
44 | 1000000 | 0.1 | XFOIL ncrit=9
45 | 1000000 | 0.25 | JavaFoil+Calcfoil stall+Eppler ext transition
46 | 1000000 | 0.25 | XFOIL ncrit=9
47 | 1000000 | 0.5 | JavaFoil+Calcfoil stall+Eppler ext transition
48 | 1000000 | 0.5 | XFOIL ncrit=9
49 | 2000000 | 0 | JavaFoil+Calcfoil stall+Eppler ext transition
50 | 2000000 | 0 | XFOIL ncrit=9
51 | 2000000 | 0.1 | JavaFoil+Calcfoil stall+Eppler ext transition
52 | 2000000 | 0.1 | XFOIL ncrit=9
53 | 2000000 | 0.25 | JavaFoil+Calcfoil stall+Eppler ext transition
54 | 2000000 | 0.25 | XFOIL ncrit=9
55 | 2000000 | 0.5 | JavaFoil+Calcfoil stall+Eppler ext transition
56 | 2000000 | 0.5 | XFOIL ncrit=9
57 | 3000000 | 0 | JavaFoil+Calcfoil stall+Eppler ext transition
58 | 3000000 | 0 | XFOIL ncrit=9
59 | 3000000 | 0.1 | JavaFoil+Calcfoil stall+Eppler ext transition
60 | 3000000 | 0.1 | XFOIL ncrit=9
61 | 3000000 | 0.25 | JavaFoil+Calcfoil stall+Eppler ext transition
62 | 3000000 | 0.25 | XFOIL ncrit=9
63 | 3000000 | 0.5 | JavaFoil+Calcfoil stall+Eppler ext transition
64 | 3000000 | 0.5 | XFOIL ncrit=9
65 | 4000000 | 0 | JavaFoil+Calcfoil stall+Eppler ext transition
66 | 4000000 | 0 | XFOIL ncrit=9
67 | 4000000 | 0.1 | JavaFoil+Calcfoil stall+Eppler ext transition
68 | 4000000 | 0.1 | XFOIL ncrit=9
69 | 4000000 | 0.25 | JavaFoil+Calcfoil stall+Eppler ext transition
70 | 4000000 | 0.25 | XFOIL ncrit=9
71 | 4000000 | 0.5 | JavaFoil+Calcfoil stall+Eppler ext transition
72 | 4000000 | 0.5 | XFOIL ncrit=9
73 | 5000000 | 0 | JavaFoil+Calcfoil stall+Eppler ext transition
74 | 5000000 | 0 | XFOIL ncrit=9
75 | 5000000 | 0.1 | JavaFoil+Calcfoil stall+Eppler ext transition
76 | 5000000 | 0.1 | XFOIL ncrit=9
77 | 5000000 | 0.25 | JavaFoil+Calcfoil stall+Eppler ext transition
78 | 5000000 | 0.25 | XFOIL ncrit=9
79 | 5000000 | 0.5 | JavaFoil+Calcfoil stall+Eppler ext transition
80 | 5000000 | 0.5 | XFOIL ncrit=9
81 | 6000000 | 0 | JavaFoil+Calcfoil stall+Eppler ext transition
82 | 6000000 | 0 | XFOIL ncrit=9
83 | 6000000 | 0.1 | JavaFoil+Calcfoil stall+Eppler ext transition
84 | 6000000 | 0.1 | XFOIL ncrit=9
85 | 6000000 | 0.25 | JavaFoil+Calcfoil stall+Eppler ext transition
86 | 6000000 | 0.25 | XFOIL ncrit=9
87 | 6000000 | 0.5 | JavaFoil+Calcfoil stall+Eppler ext transition
88 | 6000000 | 0.5 | XFOIL ncrit=9
89 | 7000000 | 0 | JavaFoil+Calcfoil stall+Eppler ext transition
90 | 7000000 | 0 | XFOIL ncrit=9
91 | 7000000 | 0.1 | JavaFoil+Calcfoil stall+Eppler ext transition
92 | 7000000 | 0.1 | XFOIL ncrit=9
93 | 7000000 | 0.25 | JavaFoil+Calcfoil stall+Eppler ext transition
94 | 7000000 | 0.25 | XFOIL ncrit=9
95 | 7000000 | 0.5 | JavaFoil+Calcfoil stall+Eppler ext transition
96 | 7000000 | 0.5 | XFOIL ncrit=9
97 | 8000000 | 0 | JavaFoil+Calcfoil stall+Eppler ext transition
98 | 8000000 | 0 | XFOIL ncrit=9
99 | 8000000 | 0.1 | JavaFoil+Calcfoil stall+Eppler ext transition
100 | 8000000 | 0.1 | XFOIL ncrit=9
101 | 8000000 | 0.25 | JavaFoil+Calcfoil stall+Eppler ext transition
102 | 8000000 | 0.25 | XFOIL ncrit=9
103 | 8000000 | 0.5 | JavaFoil+Calcfoil stall+Eppler ext transition
104 | 8000000 | 0.5 | XFOIL ncrit=9
105 | 10000000 | 0 | JavaFoil+Calcfoil stall+Eppler ext transition
106 | 10000000 | 0 | XFOIL ncrit=9
107 | 10000000 | 0.1 | JavaFoil+Calcfoil stall+Eppler ext transition
108 | 10000000 | 0.1 | XFOIL ncrit=9
109 | 10000000 | 0.25 | JavaFoil+Calcfoil stall+Eppler ext transition
110 | 10000000 | 0.25 | XFOIL ncrit=9
111 | 10000000 | 0.5 | JavaFoil+Calcfoil stall+Eppler ext transition
112 | 10000000 | 0.5 | XFOIL ncrit=9
113 | 12000000 | 0 | JavaFoil+Calcfoil stall+Eppler ext transition
114 | 12000000 | 0 | XFOIL ncrit=9
115 | 12000000 | 0.1 | JavaFoil+Calcfoil stall+Eppler ext transition
116 | 12000000 | 0.1 | XFOIL ncrit=9
117 | 12000000 | 0.25 | JavaFoil+Calcfoil stall+Eppler ext transition
118 | 12000000 | 0.25 | XFOIL ncrit=9
119 | 12000000 | 0.5 | JavaFoil+Calcfoil stall+Eppler ext transition
120 | 12000000 | 0.5 | XFOIL ncrit=9
121 | 14000000 | 0 | JavaFoil+Calcfoil stall+Eppler ext transition
122 | 14000000 | 0 | XFOIL ncrit=9
123 | 14000000 | 0.1 | JavaFoil+Calcfoil stall+Eppler ext transition
124 | 14000000 | 0.1 | XFOIL ncrit=9
125 | 14000000 | 0.25 | JavaFoil+Calcfoil stall+Eppler ext transition
126 | 14000000 | 0.25 | XFOIL ncrit=9
127 | 14000000 | 0.5 | JavaFoil+Calcfoil stall+Eppler ext transition
128 | 14000000 | 0.5 | XFOIL ncrit=9
129 | 16000000 | 0 | JavaFoil+Calcfoil stall+Eppler ext transition
130 | 16000000 | 0 | XFOIL ncrit=9
131 | 16000000 | 0.1 | JavaFoil+Calcfoil stall+Eppler ext transition
132 | 16000000 | 0.1 | XFOIL ncrit=9
133 | 16000000 | 0.25 | JavaFoil+Calcfoil stall+Eppler ext transition
134 | 16000000 | 0.25 | XFOIL ncrit=9
135 | 16000000 | 0.5 | JavaFoil+Calcfoil stall+Eppler ext transition
136 | 16000000 | 0.5 | XFOIL ncrit=9
137 | 18000000 | 0 | JavaFoil+Calcfoil stall+Eppler ext transition
138 | 18000000 | 0 | XFOIL ncrit=9
139 | 18000000 | 0.1 | JavaFoil+Calcfoil stall+Eppler ext transition
140 | 18000000 | 0.1 | XFOIL ncrit=9
141 | 18000000 | 0.25 | JavaFoil+Calcfoil stall+Eppler ext transition
142 | 18000000 | 0.25 | XFOIL ncrit=9
143 | 18000000 | 0.5 | JavaFoil+Calcfoil stall+Eppler ext transition
144 | 18000000 | 0.5 | XFOIL ncrit=9
145 | 20000000 | 0 | JavaFoil+Calcfoil stall+Eppler ext transition
146 | 20000000 | 0 | XFOIL ncrit=9
147 | 20000000 | 0.1 | JavaFoil+Calcfoil stall+Eppler ext transition
148 | 20000000 | 0.1 | XFOIL ncrit=9
149 | 20000000 | 0.25 | JavaFoil+Calcfoil stall+Eppler ext transition
150 | 20000000 | 0.25 | XFOIL ncrit=9
151 | 20000000 | 0.5 | JavaFoil+Calcfoil stall+Eppler ext transition
152 | 20000000 | 0.5 | XFOIL ncrit=9

## 1. Re 50k Mach 0.00 (1)
BIGFOIL.COM POLAR EXPORT
NACA64-717 a=0.2
NACA64-717 a=0.2 |  |  |  | Cl Max: | 1.651 | at alpha= | 12.5 | deg
JavaFoil+Calcfoil stall+Eppler ext transition |  |  |  | L/D Max: | 33.181 | at alpha= | 9 | deg
Re: | 50000 |  |  | Cd Min: | 0.01983 | at alpha= | -0.5 | deg
Mach: | 0 |  |  | Cl=0 at alpha= | -3.78 | deg
|  |  |  | @ Cl=0.1, Cd= | 0.041019
|  |  |  | @ Cl=0.4, Cd= | 0.019857
|  |  |  | @ Cl=0.6, Cd= | 0.024973
alpha (deg) | Cl | Cd | Cm | Cl/Cd
-19.5 | -0.548 | 0.32556 | -0.01 | -1.684
-19 | -0.563 | 0.2945 | -0.01 | -1.911
-18.5 | -0.577 | 0.28377 | -0.01 | -2.034
-18 | -0.591 | 0.2588 | -0.01 | -2.283
-17.5 | -0.604 | 0.25009 | -0.01 | -2.414
-17 | -0.615 | 0.2308 | -0.01 | -2.666
-16.5 | -0.626 | 0.22674 | -0.007 | -2.759
-16 | -0.634 | 0.21039 | -0.004 | -3.015
-15.5 | -0.641 | 0.1936 |  | -3.311
-15 | -0.646 | 0.1681 | -0.009 | -3.842
-14.5 | -0.648 | 0.16022 | -0.009 | -4.045
-14 | -0.648 | 0.14796 | -0.01 | -4.377
-13.5 | -0.644 | 0.13623 | -0.01 | -4.73
-13 | -0.638 | 0.12712 | -0.01 | -5.018
-12.5 | -0.628 | 0.12138 | -0.011 | -5.175
-12 | -0.615 | 0.11284 | -0.011 | -5.45
-11.5 | -0.598 | 0.10366 | -0.011 | -5.773
-11 | -0.578 | 0.09663 | -0.012 | -5.984
-10.5 | -0.555 | 0.09047 | -0.012 | -6.13
-10 | -0.53 | 0.08443 | -0.022 | -6.281
-9.5 | -0.5 | 0.07878 | -0.023 | -6.348
-9 | -0.467 | 0.07387 | -0.023 | -6.317
-8.5 | -0.43 | 0.06955 | -0.024 | -6.189
-8 | -0.392 | 0.06518 | -0.024 | -6.011
-7.5 | -0.351 | 0.06146 | -0.025 | -5.709
-7 | -0.307 | 0.06113 | -0.023 | -5.016
-6.5 | -0.262 | 0.05743 | -0.023 | -4.558
-6 | -0.216 | 0.05444 | -0.023 | -3.962
-5.5 | -0.168 | 0.05141 | -0.024 | -3.268
-5 | -0.12 | 0.04889 | -0.024 | -2.45
-4.5 | -0.071 | 0.04649 | -0.025 | -1.527
-4 | -0.022 | 0.04465 | -0.025 | -0.49
-3.5 | 0.028 | 0.04291 | -0.026 | 0.642
-3 | 0.077 | 0.04153 | -0.026 | 1.859
-2.5 | 0.127 | 0.04042 | -0.027 | 3.146
-2 | 0.177 | 0.03945 | -0.028 | 4.494
-1.5 | 0.282 | 0.02 | -0.055 | 14.115
-1 | 0.344 | 0.02011 | -0.055 | 17.116
-0.5 | 0.406 | 0.01983 | -0.055 | 20.481
0 | 0.434 | 0.02331 | -0.056 | 18.626
0.5 | 0.491 | 0.02376 | -0.056 | 20.642
1 | 0.546 | 0.02429 | -0.057 | 22.489
1.5 | 0.599 | 0.02496 | -0.057 | 23.983
2 | 0.653 | 0.02567 | -0.057 | 25.448
2.5 | 0.707 | 0.02642 | -0.058 | 26.775
3 | 0.761 | 0.02729 | -0.058 | 27.896
3.5 | 0.816 | 0.02808 | -0.058 | 29.046
4 | 0.869 | 0.02909 | -0.059 | 29.88
4.5 | 0.922 | 0.03018 | -0.059 | 30.556
5 | 0.975 | 0.03144 | -0.06 | 31.007
5.5 | 1.027 | 0.03272 | -0.06 | 31.393
6 | 1.08 | 0.03406 | -0.06 | 31.711
6.5 | 1.131 | 0.03555 | -0.061 | 31.826
7 | 1.184 | 0.03691 | -0.061 | 32.076
7.5 | 1.235 | 0.0384 | -0.062 | 32.166
8 | 1.285 | 0.03999 | -0.063 | 32.134
8.5 | 1.343 | 0.0407 | -0.064 | 32.998
9 | 1.396 | 0.04206 | -0.065 | 33.181
9.5 | 1.44 | 0.04411 | -0.066 | 32.657
10 | 1.482 | 0.04635 | -0.066 | 31.964
10.5 | 1.538 | 0.05056 | -0.068 | 30.419
11 | 1.573 | 0.05322 | -0.068 | 29.551
11.5 | 1.604 | 0.05627 | -0.068 | 28.512
12 | 1.631 | 0.05968 | -0.069 | 27.325
12.5 | 1.651 | 0.06312 | -0.069 | 26.154
13 | 1.468 | 0.1056 | -0.034 | 13.898
13.5 | 1.481 | 0.11313 | -0.032 | 13.095
14 | 1.492 | 0.12106 | -0.031 | 12.327
14.5 | 1.498 | 0.12941 | -0.03 | 11.579
15 | 1.494 | 0.13782 | -0.03 | 10.844
15.5 | 1.485 | 0.14534 | -0.029 | 10.216
16 | 1.471 | 0.15716 | -0.029 | 9.357
16.5 | 1.451 | 0.16682 | -0.027 | 8.701
17 | 1.428 | 0.17895 | -0.027 | 7.982
17.5 | 1.402 | 0.18838 | -0.026 | 7.44

## 2. Re 50k Mach 0.00 (2)
BIGFOIL.COM POLAR EXPORT
NACA64-717 a=0.2
NACA64-717 a=0.2 |  |  |  | Cl Max: | 0.9357 | at alpha= | 20 | deg
XFOIL ncrit=9 |  |  |  | L/D Max: | 4.6099 | at alpha= | 10.5 | deg
Re: | 50000 |  |  | Cd Min: | 0.24404 | at alpha= | 20 | deg
Mach: | 0 |  |  | Cl=0 at alpha= | 1.4391 | deg
|  |  |  | @ Cl=0.1, Cd= | 0.065532
|  |  |  | @ Cl=0.4, Cd= | 0.097009
|  |  |  | @ Cl=0.6, Cd= | 0.13042
alpha (deg) | Cl | Cd | Cm | Cl/Cd
-4 | -0.555 | 0.05781 | -0.0231 | -9.6004
-3.5 | -0.5113 | 0.05353 | -0.0238 | -9.5517
-3 | -0.4698 | 0.05075 | -0.0237 | -9.2571
-2.5 | -0.4278 | 0.04891 | -0.0232 | -8.7467
-2 | -0.3872 | 0.0477 | -0.0226 | -8.1174
-1.5 | -0.3466 | 0.04723 | -0.0219 | -7.3386
-1 | -0.2887 | 0.04816 | -0.0238 | -5.9946
-0.5 | -0.2246 | 0.04989 | -0.0269 | -4.5019
0 | -0.1697 | 0.04935 | -0.0289 | -3.4387
0.5 | -0.101 | 0.05251 | -0.0295 | -1.9234
1 | -0.0505 | 0.05513 | -0.0324 | -0.91602
1.5 | 0.007 | 0.05935 | -0.0364 | 0.11794
2 | 0.0414 | 0.0611 | -0.0365 | 0.67758
2.5 | 0.0901 | 0.06467 | -0.0389 | 1.3932
3.5 | 0.1846 | 0.0729 | -0.0434 | 2.5322
4 | 0.2072 | 0.07477 | -0.0421 | 2.7712
4.5 | 0.2411 | 0.07803 | -0.0426 | 3.0898
5 | 0.2761 | 0.08163 | -0.0433 | 3.3823
5.5 | 0.3099 | 0.0854 | -0.0441 | 3.6288
6 | 0.3424 | 0.08929 | -0.0447 | 3.8347
6.5 | 0.3736 | 0.0933 | -0.0454 | 4.0043
7 | 0.403 | 0.09743 | -0.046 | 4.1363
7.5 | 0.4318 | 0.10168 | -0.0466 | 4.2467
8 | 0.4597 | 0.10616 | -0.0474 | 4.3303
8.5 | 0.4878 | 0.11078 | -0.0482 | 4.4033
9 | 0.5179 | 0.11585 | -0.0494 | 4.4704
9.5 | 0.5506 | 0.12136 | -0.0508 | 4.5369
10 | 0.5812 | 0.12683 | -0.0521 | 4.5825
10.5 | 0.6103 | 0.13239 | -0.0534 | 4.6099
11 | 0.6333 | 0.13754 | -0.0544 | 4.6045
11.5 | 0.6503 | 0.14226 | -0.0552 | 4.5712
12 | 0.6661 | 0.14705 | -0.0563 | 4.5298
12.5 | 0.6795 | 0.15169 | -0.0574 | 4.4795
13 | 0.6942 | 0.15659 | -0.0588 | 4.4332
13.5 | 0.7127 | 0.16193 | -0.0606 | 4.4013
14.5 | 0.7622 | 0.1746 | -0.0645 | 4.3654
15 | 0.785 | 0.18171 | -0.0667 | 4.3201
15.5 | 0.7891 | 0.18593 | -0.0692 | 4.2441
16 | 0.8098 | 0.19181 | -0.0714 | 4.2219
16.5 | 0.8341 | 0.19931 | -0.0737 | 4.1849
17 | 0.8428 | 0.20396 | -0.0765 | 4.1322
17.5 | 0.8668 | 0.21147 | -0.0787 | 4.0989
18 | 0.8778 | 0.21676 | -0.0818 | 4.0496
18.5 | 0.9097 | 0.22621 | -0.0833 | 4.0215
19 | 0.9256 | 0.23363 | -0.0865 | 3.9618
19.5 | 0.9265 | 0.23767 | -0.0913 | 3.8983
20 | 0.9357 | 0.24404 | -0.0957 | 3.8342

## 3. Re 50k Mach 0.10 (1)
BIGFOIL.COM POLAR EXPORT
NACA64-717 a=0.2
NACA64-717 a=0.2 |  |  |  | Cl Max: | 1.633 | at alpha= | 12 | deg
JavaFoil+Calcfoil stall+Eppler ext transition |  |  |  | L/D Max: | 32.968 | at alpha= | 9 | deg
Re: | 50000 |  |  | Cd Min: | 0.0199 | at alpha= | -0.5 | deg
Mach: | 0.1 |  |  | Cl=0 at alpha= | -3.78 | deg
|  |  |  | @ Cl=0.1, Cd= | 0.041078
|  |  |  | @ Cl=0.4, Cd= | 0.019936
|  |  |  | @ Cl=0.6, Cd= | 0.025098
alpha (deg) | Cl | Cd | Cm | Cl/Cd
-19 | -0.514 | 0.32894 | -0.01 | -1.563
-18.5 | -0.531 | 0.30415 | -0.01 | -1.747
-18 | -0.548 | 0.27994 | -0.01 | -1.958
-17.5 | -0.564 | 0.25525 | -0.01 | -2.209
-17 | -0.579 | 0.24521 | -0.01 | -2.36
-16.5 | -0.592 | 0.24065 | -0.008 | -2.461
-16 | -0.604 | 0.22207 | -0.007 | -2.721
-15.5 | -0.614 | 0.19549 | -0.01 | -3.142
-15 | -0.622 | 0.18 | -0.01 | -3.457
-14.5 | -0.628 | 0.16511 | -0.009 | -3.801
-14 | -0.63 | 0.15247 | -0.009 | -4.133
-13.5 | -0.63 | 0.14012 | -0.009 | -4.494
-13 | -0.626 | 0.13015 | -0.01 | -4.809
-12.5 | -0.619 | 0.12439 | -0.011 | -4.973
-12 | -0.608 | 0.11335 | -0.011 | -5.361
-11.5 | -0.593 | 0.10458 | -0.011 | -5.67
-11 | -0.574 | 0.09787 | -0.012 | -5.869
-10.5 | -0.552 | 0.09151 | -0.012 | -6.033
-10 | -0.526 | 0.08453 | -0.013 | -6.226
-9.5 | -0.5 | 0.08004 | -0.023 | -6.242
-9 | -0.467 | 0.07542 | -0.023 | -6.187
-8.5 | -0.431 | 0.07002 | -0.024 | -6.156
-8 | -0.393 | 0.06614 | -0.025 | -5.938
-7.5 | -0.352 | 0.06138 | -0.025 | -5.732
-7 | -0.308 | 0.06061 | -0.023 | -5.076
-6.5 | -0.263 | 0.05782 | -0.023 | -4.546
-6 | -0.217 | 0.05478 | -0.024 | -3.954
-5.5 | -0.169 | 0.05166 | -0.024 | -3.267
-5 | -0.12 | 0.04911 | -0.024 | -2.45
-4.5 | -0.071 | 0.04665 | -0.025 | -1.529
-4 | -0.022 | 0.04479 | -0.025 | -0.491
-3.5 | 0.028 | 0.04303 | -0.026 | 0.643
-3 | 0.078 | 0.04158 | -0.027 | 1.867
-2.5 | 0.128 | 0.04044 | -0.027 | 3.16
-2 | 0.178 | 0.03954 | -0.028 | 4.507
-1.5 | 0.284 | 0.02007 | -0.055 | 14.143
-1 | 0.346 | 0.02018 | -0.055 | 17.147
-0.5 | 0.408 | 0.0199 | -0.056 | 20.505
0 | 0.436 | 0.0234 | -0.056 | 18.647
0.5 | 0.493 | 0.02389 | -0.056 | 20.622
1 | 0.549 | 0.02448 | -0.057 | 22.411
1.5 | 0.601 | 0.02511 | -0.057 | 23.943
2 | 0.656 | 0.02578 | -0.058 | 25.465
2.5 | 0.711 | 0.02654 | -0.058 | 26.792
3 | 0.765 | 0.02741 | -0.058 | 27.913
3.5 | 0.819 | 0.02828 | -0.059 | 28.966
4 | 0.873 | 0.0293 | -0.059 | 29.787
4.5 | 0.927 | 0.03035 | -0.059 | 30.529
5 | 0.98 | 0.03162 | -0.06 | 30.977
5.5 | 1.032 | 0.03292 | -0.06 | 31.351
6 | 1.084 | 0.0343 | -0.061 | 31.612
6.5 | 1.136 | 0.03586 | -0.061 | 31.685
7 | 1.189 | 0.0372 | -0.062 | 31.973
7.5 | 1.241 | 0.03868 | -0.062 | 32.075
8 | 1.291 | 0.04034 | -0.063 | 31.992
8.5 | 1.35 | 0.041 | -0.064 | 32.922
9 | 1.401 | 0.0425 | -0.065 | 32.968
9.5 | 1.446 | 0.04454 | -0.066 | 32.458
10 | 1.487 | 0.04696 | -0.066 | 31.666
10.5 | 1.543 | 0.05118 | -0.068 | 30.143
11 | 1.577 | 0.05404 | -0.068 | 29.182
11.5 | 1.608 | 0.05717 | -0.069 | 28.126
12 | 1.633 | 0.06042 | -0.069 | 27.027
12.5 | 1.451 | 0.09962 | -0.034 | 14.565
13 | 1.468 | 0.10631 | -0.033 | 13.805
13.5 | 1.481 | 0.11386 | -0.032 | 13.004
14 | 1.489 | 0.12122 | -0.03 | 12.286
14.5 | 1.494 | 0.13026 | -0.03 | 11.467
15 | 1.486 | 0.13948 | -0.029 | 10.658
15.5 | 1.474 | 0.14858 | -0.029 | 9.918
16 | 1.456 | 0.15805 | -0.028 | 9.21
16.5 | 1.433 | 0.16922 | -0.027 | 8.467
17 | 1.405 | 0.18337 | -0.026 | 7.663

## 4. Re 50k Mach 0.10 (2)
BIGFOIL.COM POLAR EXPORT
NACA64-717 a=0.2
NACA64-717 a=0.2 |  |  |  | Cl Max: | 0.9386 | at alpha= | 20 | deg
XFOIL ncrit=9 |  |  |  | L/D Max: | 4.558 | at alpha= | 10.5 | deg
Re: | 50000 |  |  | Cd Min: | 0.24505 | at alpha= | 20 | deg
Mach: | 0.1 |  |  | Cl=0 at alpha= | 1.5085 | deg
|  |  |  | @ Cl=0.1, Cd= | 0.065865
|  |  |  | @ Cl=0.4, Cd= | 0.09736
|  |  |  | @ Cl=0.6, Cd= | 0.13168
alpha (deg) | Cl | Cd | Cm | Cl/Cd
-9 | -0.2208 | 0.11273 | -0.05 | -1.9587
-8.5 | -0.1901 | 0.10811 | -0.0501 | -1.7584
-8 | -0.1268 | 0.10143 | -0.0522 | -1.2501
-7.5 | -0.0828 | 0.09643 | -0.0554 | -0.85865
-7 | -0.1019 | 0.09619 | -0.0478 | -1.0594
-6.5 | -0.0995 | 0.09311 | -0.0446 | -1.0686
-5.5 | -0.3212 | 0.09051 | -0.0244 | -3.5488
-4 | -0.5596 | 0.0586 | -0.023 | -9.5495
-3.5 | -0.516 | 0.05414 | -0.0238 | -9.5308
-3 | -0.4743 | 0.05121 | -0.0238 | -9.2619
-2.5 | -0.4321 | 0.04929 | -0.0233 | -8.7665
-2 | -0.391 | 0.04802 | -0.0227 | -8.1424
-1.5 | -0.3502 | 0.04749 | -0.022 | -7.3742
-1 | -0.2908 | 0.04845 | -0.0241 | -6.0021
-0.5 | -0.226 | 0.05018 | -0.0273 | -4.5038
0 | -0.1658 | 0.04998 | -0.0309 | -3.3173
0.5 | -0.1063 | 0.05228 | -0.0289 | -2.0333
1 | -0.0508 | 0.05546 | -0.0326 | -0.91598
1.5 | -0.0007 | 0.05888 | -0.0354 | -0.011889
2 | 0.0406 | 0.06134 | -0.0366 | 0.66188
2.5 | 0.0905 | 0.06506 | -0.0392 | 1.391
3 | 0.1402 | 0.06927 | -0.0417 | 2.024
3.5 | 0.1749 | 0.07228 | -0.0421 | 2.4198
4 | 0.2041 | 0.07479 | -0.0418 | 2.729
4.5 | 0.2399 | 0.07823 | -0.0425 | 3.0666
5 | 0.2757 | 0.08191 | -0.0433 | 3.3659
5.5 | 0.3099 | 0.08571 | -0.0441 | 3.6157
6 | 0.3424 | 0.08964 | -0.0448 | 3.8197
6.5 | 0.3738 | 0.09366 | -0.0454 | 3.991
7 | 0.4029 | 0.09777 | -0.046 | 4.1209
7.5 | 0.4317 | 0.10203 | -0.0467 | 4.2311
8 | 0.4589 | 0.10645 | -0.0473 | 4.3109
8.5 | 0.4863 | 0.11102 | -0.0481 | 4.3803
9 | 0.5143 | 0.1159 | -0.0491 | 4.4374
9.5 | 0.5441 | 0.12115 | -0.0504 | 4.4911
10 | 0.5733 | 0.12649 | -0.0516 | 4.5324
10.5 | 0.6017 | 0.13201 | -0.0529 | 4.558
11 | 0.6255 | 0.13724 | -0.054 | 4.5577
11.5 | 0.6437 | 0.14206 | -0.055 | 4.5312
12 | 0.6606 | 0.14693 | -0.0561 | 4.496
12.5 | 0.6763 | 0.15178 | -0.0574 | 4.4558
13 | 0.6938 | 0.15697 | -0.059 | 4.42
13.5 | 0.7141 | 0.1625 | -0.0608 | 4.3945
14 | 0.738 | 0.16858 | -0.0627 | 4.3777
14.5 | 0.7687 | 0.17605 | -0.0648 | 4.3664
15 | 0.7823 | 0.18191 | -0.0671 | 4.3005
15.5 | 0.7895 | 0.18642 | -0.0696 | 4.2351
16 | 0.8145 | 0.19285 | -0.0716 | 4.2235
16.5 | 0.8328 | 0.19967 | -0.0742 | 4.1709
17 | 0.8473 | 0.20488 | -0.0768 | 4.1356
17.5 | 0.8662 | 0.21194 | -0.0794 | 4.087
18 | 0.8844 | 0.21791 | -0.0818 | 4.0586
18.5 | 0.9104 | 0.22697 | -0.0841 | 4.0111
19 | 0.9267 | 0.23443 | -0.0872 | 3.953
19.5 | 0.9307 | 0.2389 | -0.0918 | 3.8958
20 | 0.9386 | 0.24505 | -0.0964 | 3.8302

## 5. Re 50k Mach 0.25 (1)
BIGFOIL.COM POLAR EXPORT
NACA64-717 a=0.2
NACA64-717 a=0.2 |  |  |  | Cl Max: | 1.64 | at alpha= | 12 | deg
JavaFoil+Calcfoil stall+Eppler ext transition |  |  |  | L/D Max: | 32.383 | at alpha= | 8.5 | deg
Re: | 50000 |  |  | Cd Min: | 0.02027 | at alpha= | -0.5 | deg
Mach: | 0.25 |  |  | Cl=0 at alpha= | -3.7745 | deg
|  |  |  | @ Cl=0.1, Cd= | 0.041623
|  |  |  | @ Cl=0.4, Cd= | 0.020348
|  |  |  | @ Cl=0.6, Cd= | 0.025592
alpha (deg) | Cl | Cd | Cm | Cl/Cd
-16.5 | -0.27 | 0.27865 | -0.013 | -0.969
-16 | -0.321 | 0.36993 | -0.012 | -0.867
-15.5 | -0.366 | 0.31515 | -0.012 | -1.161
-15 | -0.407 | 0.27099 | -0.011 | -1.5
-14.5 | -0.442 | 0.2396 | -0.011 | -1.847
-14 | -0.474 | 0.20634 | -0.011 | -2.295
-13.5 | -0.5 | 0.18174 | -0.01 | -2.748
-13 | -0.52 | 0.16458 | -0.01 | -3.158
-12.5 | -0.534 | 0.15762 |  | -3.388
-12 | -0.542 | 0.13325 | -0.009 | -4.068
-11.5 | -0.544 | 0.12008 | -0.009 | -4.529
-11 | -0.539 | 0.10873 | -0.01 | -4.959
-10.5 | -0.528 | 0.09988 | -0.011 | -5.29
-10 | -0.512 | 0.09086 | -0.012 | -5.63
-9.5 | -0.489 | 0.08402 | -0.012 | -5.823
-9 | -0.462 | 0.07711 | -0.013 | -5.989
-8.5 | -0.43 | 0.07285 | -0.013 | -5.9
-8 | -0.396 | 0.0688 | -0.025 | -5.76
-7.5 | -0.357 | 0.06409 | -0.025 | -5.567
-7 | -0.313 | 0.06258 | -0.023 | -5.007
-6.5 | -0.268 | 0.05917 | -0.024 | -4.537
-6 | -0.222 | 0.05574 | -0.024 | -3.976
-5.5 | -0.173 | 0.05242 | -0.024 | -3.298
-5 | -0.123 | 0.04993 | -0.025 | -2.47
-4.5 | -0.073 | 0.04736 | -0.025 | -1.545
-4 | -0.023 | 0.0453 | -0.026 | -0.498
-3.5 | 0.028 | 0.04356 | -0.026 | 0.652
-3 | 0.08 | 0.04209 | -0.027 | 1.893
-2.5 | 0.131 | 0.0409 | -0.028 | 3.208
-2 | 0.183 | 0.03997 | -0.029 | 4.577
-1.5 | 0.292 | 0.02037 | -0.056 | 14.316
-1 | 0.356 | 0.02053 | -0.057 | 17.315
-0.5 | 0.419 | 0.02027 | -0.057 | 20.688
0 | 0.447 | 0.02402 | -0.057 | 18.619
0.5 | 0.505 | 0.02456 | -0.058 | 20.562
1 | 0.563 | 0.02511 | -0.058 | 22.405
1.5 | 0.616 | 0.0258 | -0.059 | 23.896
2 | 0.673 | 0.02657 | -0.059 | 25.315
2.5 | 0.728 | 0.02744 | -0.059 | 26.547
3 | 0.784 | 0.02827 | -0.06 | 27.731
3.5 | 0.84 | 0.02927 | -0.06 | 28.681
4 | 0.894 | 0.03034 | -0.06 | 29.478
4.5 | 0.949 | 0.03153 | -0.061 | 30.103
5 | 1.003 | 0.03282 | -0.061 | 30.569
5.5 | 1.057 | 0.03423 | -0.062 | 30.885
6 | 1.11 | 0.03572 | -0.062 | 31.087
6.5 | 1.164 | 0.03734 | -0.063 | 31.171
7 | 1.219 | 0.03877 | -0.063 | 31.447
7.5 | 1.271 | 0.04038 | -0.064 | 31.482
8 | 1.325 | 0.04182 | -0.065 | 31.695
8.5 | 1.385 | 0.04278 | -0.066 | 32.383
9 | 1.433 | 0.0449 | -0.067 | 31.904
9.5 | 1.475 | 0.04735 | -0.067 | 31.15
10 | 1.532 | 0.05194 | -0.069 | 29.494
10.5 | 1.566 | 0.055 | -0.07 | 28.472
11 | 1.596 | 0.05828 | -0.07 | 27.394
11.5 | 1.622 | 0.06187 | -0.07 | 26.222
12 | 1.64 | 0.06577 | -0.071 | 24.927
12.5 | 1.453 | 0.10491 | -0.033 | 13.855
13 | 1.461 | 0.11311 | -0.032 | 12.915
13.5 | 1.462 | 0.12119 | -0.031 | 12.068
14 | 1.458 | 0.1305 | -0.03 | 11.171
14.5 | 1.445 | 0.14017 | -0.029 | 10.309
15 | 1.415 | 0.15375 | -0.028 | 9.202
15.5 | 1.375 | 0.16946 | -0.026 | 8.112
16 | 1.326 | 0.18275 | -0.026 | 7.255
16.5 | 1.268 | 0.19386 | -0.025 | 6.542
17 | 1.203 | 0.21162 | -0.023 | 5.683

## 6. Re 50k Mach 0.25 (2)
BIGFOIL.COM POLAR EXPORT
NACA64-717 a=0.2
NACA64-717 a=0.2 |  |  |  | Cl Max: | 0.9592 | at alpha= | 19.5 | deg
XFOIL ncrit=9 |  |  |  | L/D Max: | 4.4231 | at alpha= | 11 | deg
Re: | 50000 |  |  | Cd Min: | 0.25081 | at alpha= | 20 | deg
Mach: | 0.25 |  |  | Cl=0 at alpha= | 1.6301 | deg
|  |  |  | @ Cl=0.1, Cd= | 0.067925
|  |  |  | @ Cl=0.4, Cd= | 0.099181
|  |  |  | @ Cl=0.6, Cd= | 0.1357
alpha (deg) | Cl | Cd | Cm | Cl/Cd
-4 | -0.5829 | 0.06304 | -0.0223 | -9.2465
-3.5 | -0.541 | 0.05767 | -0.0237 | -9.381
-3 | -0.499 | 0.05388 | -0.024 | -9.2613
-2.5 | -0.4561 | 0.05146 | -0.0238 | -8.8632
-2 | -0.4125 | 0.04986 | -0.0234 | -8.2732
-1.5 | -0.3704 | 0.049 | -0.0227 | -7.5592
-1 | -0.3003 | 0.05025 | -0.0263 | -5.9761
-0.5 | -0.231 | 0.05224 | -0.0298 | -4.4219
0 | -0.1718 | 0.05331 | -0.0325 | -3.2227
0.5 | -0.1146 | 0.05336 | -0.0294 | -2.1477
1 | -0.0543 | 0.05739 | -0.0336 | -0.94616
1.5 | -0.0135 | 0.05938 | -0.0345 | -0.22735
2.5 | 0.0903 | 0.0673 | -0.0402 | 1.3418
3 | 0.119 | 0.06915 | -0.0394 | 1.7209
3.5 | 0.1597 | 0.07251 | -0.0406 | 2.2025
4 | 0.201 | 0.07622 | -0.0419 | 2.6371
4.5 | 0.2408 | 0.0801 | -0.0431 | 3.0062
5 | 0.2788 | 0.08407 | -0.0441 | 3.3163
6 | 0.3473 | 0.09207 | -0.0456 | 3.7721
7 | 0.4077 | 0.10022 | -0.0467 | 4.0681
7.5 | 0.4362 | 0.10447 | -0.0473 | 4.1754
8 | 0.4616 | 0.1087 | -0.0478 | 4.2466
8.5 | 0.4871 | 0.11315 | -0.0484 | 4.3049
9 | 0.5126 | 0.11779 | -0.0492 | 4.3518
9.5 | 0.5371 | 0.12259 | -0.0501 | 4.3813
10 | 0.562 | 0.12756 | -0.0511 | 4.4058
10.5 | 0.5863 | 0.13266 | -0.0523 | 4.4196
11 | 0.6099 | 0.13789 | -0.0536 | 4.4231
11.5 | 0.6329 | 0.14319 | -0.055 | 4.42
12 | 0.6556 | 0.14861 | -0.0566 | 4.4115
13 | 0.7025 | 0.16014 | -0.0601 | 4.3868
13.5 | 0.7301 | 0.16676 | -0.0622 | 4.3781
14 | 0.7582 | 0.17429 | -0.0644 | 4.3502
14.5 | 0.7654 | 0.1787 | -0.0665 | 4.2832
15 | 0.7789 | 0.18386 | -0.069 | 4.2364
15.5 | 0.803 | 0.19034 | -0.0713 | 4.2188
16 | 0.8283 | 0.19808 | -0.0737 | 4.1816
16.5 | 0.8367 | 0.20262 | -0.0768 | 4.1294
17 | 0.8653 | 0.21068 | -0.0789 | 4.1072
17.5 | 0.876 | 0.21566 | -0.0821 | 4.0619
18 | 0.9039 | 0.22454 | -0.0843 | 4.0256
18.5 | 0.9168 | 0.2313 | -0.088 | 3.9637
19 | 0.9355 | 0.23912 | -0.0913 | 3.9123
19.5 | 0.9592 | 0.24818 | -0.0941 | 3.8649
20 | 0.9554 | 0.25081 | -0.1004 | 3.8093

## 7. Re 50k Mach 0.50 (1)
BIGFOIL.COM POLAR EXPORT
NACA64-717 a=0.2
NACA64-717 a=0.2 |  |  |  | Cl Max: | 1.577 | at alpha= | 10 | deg
JavaFoil+Calcfoil stall+Eppler ext transition |  |  |  | L/D Max: | 29.047 | at alpha= | 7.5 | deg
Re: | 50000 |  |  | Cd Min: | 0.02229 | at alpha= | -1 | deg
Mach: | 0.5 |  |  | Cl=0 at alpha= | -3.7807 | deg
|  |  |  | @ Cl=0.1, Cd= | 0.043975
|  |  |  | @ Cl=0.4, Cd= | 0.022299
|  |  |  | @ Cl=0.6, Cd= | 0.028186
alpha (deg) | Cl | Cd | Cm | Cl/Cd
-20 | -0.928 | 0.46766 | -0.026 | -1.985
-19.5 | -0.9 | 0.44099 | -0.027 | -2.041
-19 | -0.872 | 0.42529 | -0.027 | -2.051
-18.5 | -0.842 | 0.40693 | -0.026 | -2.069
-18 | -0.813 | 0.38 | -0.026 | -2.14
-17.5 | -0.785 | 0.37566 | -0.026 | -2.09
-17 | -0.757 | 0.37277 | -0.026 | -2.03
-16.5 | -0.729 | 0.36775 | -0.026 | -1.981
-16 | -0.7 | 0.36293 | -0.027 | -1.929
-15.5 | -0.67 | 0.34352 | -0.026 | -1.951
-15 | -0.642 | 0.33387 | -0.025 | -1.922
-14.5 | -0.613 | 0.31497 | -0.025 | -1.947
-14 | -0.585 | 0.33766 | -0.025 | -1.731
-13.5 | -0.556 | 0.3038 | -0.025 | -1.831
-13 | -0.528 | 0.29913 | -0.025 | -1.764
-12.5 | -0.499 | 0.32287 | -0.025 | -1.546
-12 | -0.471 | 0.30657 | -0.026 | -1.535
-11.5 | -0.441 | 0.27772 | -0.023 | -1.588
-11 | -0.412 | 0.2669 | -0.024 | -1.545
-10.5 | -0.384 | 0.26411 | -0.024 | -1.453
-10 | -0.355 | 0.23365 | -0.024 | -1.521
-9.5 | -0.327 | 0.23028 | -0.024 | -1.419
-9 | -0.298 | 0.21502 | -0.022 | -1.385
-8.5 | -0.269 | 0.17313 | -0.013 | -1.551
-8 | -0.24 | 0.14855 | -0.013 | -1.616
-7.5 | -0.303 | 0.10133 |  | -2.989
-7 | -0.312 | 0.07094 | -0.012 | -4.393
-6.5 | -0.283 | 0.06662 | -0.027 | -4.248
-6 | -0.239 | 0.06356 | -0.026 | -3.768
-5.5 | -0.189 | 0.05893 | -0.026 | -3.203
-5 | -0.136 | 0.05438 | -0.027 | -2.496
-4.5 | -0.081 | 0.05089 | -0.027 | -1.59
-4 | -0.025 | 0.04807 | -0.028 | -0.52
-3.5 | 0.032 | 0.04602 | -0.029 | 0.686
-3 | 0.089 | 0.04423 | -0.029 | 2.005
-2.5 | 0.146 | 0.04291 | -0.03 | 3.407
-2 | 0.204 | 0.04185 | -0.031 | 4.876
-1.5 | 0.263 | 0.04122 | -0.032 | 6.385
-1 | 0.398 | 0.02229 | -0.062 | 17.831
-0.5 | 0.469 | 0.02261 | -0.063 | 20.738
0 | 0.495 | 0.02704 | -0.063 | 18.319
0.5 | 0.559 | 0.02775 | -0.064 | 20.154
1 | 0.623 | 0.02843 | -0.064 | 21.915
1.5 | 0.681 | 0.02934 | -0.064 | 23.224
2 | 0.743 | 0.03033 | -0.065 | 24.499
2.5 | 0.806 | 0.0314 | -0.065 | 25.65
3 | 0.867 | 0.03262 | -0.066 | 26.574
3.5 | 0.928 | 0.03385 | -0.066 | 27.408
4 | 0.988 | 0.03539 | -0.067 | 27.93
4.5 | 1.048 | 0.03697 | -0.067 | 28.355
5 | 1.107 | 0.03876 | -0.067 | 28.558
5.5 | 1.166 | 0.04062 | -0.068 | 28.712
6 | 1.227 | 0.04257 | -0.069 | 28.826
6.5 | 1.287 | 0.04471 | -0.069 | 28.785
7 | 1.351 | 0.04671 | -0.07 | 28.922
7.5 | 1.414 | 0.04869 | -0.072 | 29.047
8 | 1.463 | 0.05189 | -0.073 | 28.203
8.5 | 1.506 | 0.05527 | -0.073 | 27.244
9 | 1.541 | 0.05956 | -0.074 | 25.867
9.5 | 1.576 | 0.06786 | -0.075 | 23.229
10 | 1.577 | 0.07336 | -0.076 | 21.499
10.5 | 1.37 | 0.0963 | -0.034 | 14.23
11 | 1.3 | 0.11438 | -0.031 | 11.366
11.5 | 0.844 | 0.20718 | -0.022 | 4.076
12 | 0.872 | 0.24393 | -0.031 | 3.574
12.5 | 0.898 | 0.27018 | -0.031 | 3.324
13 | 0.926 | 0.27452 | -0.037 | 3.373
13.5 | 0.952 | 0.29499 | -0.037 | 3.227
14 | 0.98 | 0.33717 | -0.041 | 2.907
14.5 | 1.006 | 0.31819 | -0.042 | 3.163
15 | 1.035 | 0.35818 | -0.046 | 2.889

## 8. Re 50k Mach 0.50 (2)
BIGFOIL.COM POLAR EXPORT
NACA64-717 a=0.2
NACA64-717 a=0.2 |  |  |  | Cl Max: | 1.0401 | at alpha= | 20 | deg
XFOIL ncrit=9 |  |  |  | L/D Max: | 4.208 | at alpha= | 13 | deg
Re: | 50000 |  |  | Cd Min: | 0.28067 | at alpha= | 20 | deg
Mach: | 0.5 |  |  | Cl=0 at alpha= | 1.9743 | deg
|  |  |  | @ Cl=0.1, Cd= | 0.075427
|  |  |  | @ Cl=0.4, Cd= | 0.1086
|  |  |  | @ Cl=0.6, Cd= | 0.14394
alpha (deg) | Cl | Cd | Cm | Cl/Cd
-9 | -0.0923 | 0.12254 | -0.0728 | -0.75322
-8.5 | -0.0645 | 0.11747 | -0.071 | -0.54908
-8 | -0.0632 | 0.11561 | -0.0689 | -0.54667
-7.5 | -0.0584 | 0.11239 | -0.0632 | -0.51962
-7 | -0.0464 | 0.10899 | -0.0618 | -0.42573
-6.5 | -0.0873 | 0.10915 | -0.0515 | -0.79982
-6 | -0.2562 | 0.1043 | -0.0524 | -2.4564
-5.5 | -0.3792 | 0.09774 | -0.0523 | -3.8797
-5 | -0.4386 | 0.09185 | -0.049 | -4.7752
-4 | -0.6317 | 0.08531 | -0.0133 | -7.4048
-3.5 | -0.6224 | 0.07617 | -0.0175 | -8.1712
-3 | -0.5948 | 0.06861 | -0.0212 | -8.6693
-2.5 | -0.5574 | 0.06312 | -0.0228 | -8.8308
-2 | -0.5115 | 0.05921 | -0.0242 | -8.6387
-1.5 | -0.4276 | 0.05819 | -0.0304 | -7.3483
-1 | -0.3514 | 0.05833 | -0.0344 | -6.0243
-0.5 | -0.278 | 0.05925 | -0.037 | -4.692
0 | -0.2075 | 0.06129 | -0.0389 | -3.3855
0.5 | -0.1568 | 0.06178 | -0.0388 | -2.538
1 | -0.1247 | 0.06119 | -0.0319 | -2.0379
1.5 | -0.0442 | 0.06524 | -0.0352 | -0.6775
2 | 0.0024 | 0.06841 | -0.0365 | 0.035083
2.5 | 0.0407 | 0.07077 | -0.0366 | 0.5751
3 | 0.087 | 0.07433 | -0.0381 | 1.1705
3.5 | 0.1344 | 0.07833 | -0.0398 | 1.7158
4.5 | 0.2215 | 0.0867 | -0.0426 | 2.5548
5 | 0.263 | 0.09114 | -0.0439 | 2.8857
5.5 | 0.2979 | 0.09512 | -0.0445 | 3.1318
6 | 0.3339 | 0.0995 | -0.0454 | 3.3558
6.5 | 0.3641 | 0.10353 | -0.0458 | 3.5169
7 | 0.3956 | 0.10792 | -0.0466 | 3.6657
7.5 | 0.4239 | 0.11229 | -0.0472 | 3.775
8 | 0.4529 | 0.11695 | -0.0481 | 3.8726
8.5 | 0.4822 | 0.12185 | -0.0492 | 3.9573
9 | 0.5113 | 0.12699 | -0.0505 | 4.0263
9.5 | 0.5406 | 0.13231 | -0.052 | 4.0859
10 | 0.5696 | 0.13782 | -0.0536 | 4.1329
10.5 | 0.5978 | 0.14348 | -0.0553 | 4.1664
11 | 0.6247 | 0.14915 | -0.0571 | 4.1884
11.5 | 0.6507 | 0.15484 | -0.059 | 4.2024
12 | 0.6765 | 0.16079 | -0.0612 | 4.2074
12.5 | 0.7025 | 0.16696 | -0.0635 | 4.2076
13 | 0.7303 | 0.17355 | -0.066 | 4.208
13.5 | 0.7634 | 0.18142 | -0.0687 | 4.2079
14 | 0.7905 | 0.18913 | -0.0716 | 4.1797
14.5 | 0.8076 | 0.19497 | -0.0746 | 4.1422
15 | 0.8242 | 0.20063 | -0.078 | 4.1081
15.5 | 0.8525 | 0.20816 | -0.0809 | 4.0954
16 | 0.8762 | 0.2162 | -0.0844 | 4.0527
16.5 | 0.897 | 0.22262 | -0.0879 | 4.0293
17 | 0.9207 | 0.23109 | -0.0915 | 3.9842
17.5 | 0.9384 | 0.23787 | -0.0957 | 3.945
18 | 0.9604 | 0.24626 | -0.0998 | 3.8999
18.5 | 0.9791 | 0.25479 | -0.1047 | 3.8428
19 | 1.0041 | 0.26491 | -0.1089 | 3.7903
19.5 | 1.0333 | 0.2764 | -0.1124 | 3.7384
20 | 1.0401 | 0.28067 | -0.1193 | 3.7058

## 9. Re 100k Mach 0.00 (1)
BIGFOIL.COM POLAR EXPORT
NACA64-717 a=0.2
NACA64-717 a=0.2 |  |  |  | Cl Max: | 1.701 | at alpha= | 14 | deg
JavaFoil+Calcfoil stall+Eppler ext transition |  |  |  | L/D Max: | 45.808 | at alpha= | 8.5 | deg
Re: | 100000 |  |  | Cd Min: | 0.01495 | at alpha= | -0.5 | deg
Mach: | 0 |  |  | Cl=0 at alpha= | -3.78 | deg
|  |  |  | @ Cl=0.1, Cd= | 0.036994
|  |  |  | @ Cl=0.4, Cd= | 0.015061
|  |  |  | @ Cl=0.6, Cd= | 0.017851
alpha (deg) | Cl | Cd | Cm | Cl/Cd
-19.5 | -0.549 | 0.25252 | -0.015 | -2.174
-19 | -0.563 | 0.24858 | -0.01 | -2.265
-18.5 | -0.577 | 0.23301 | -0.01 | -2.478
-18 | -0.591 | 0.21916 | -0.011 | -2.697
-17.5 | -0.604 | 0.20575 | -0.01 | -2.934
-17 | -0.615 | 0.19272 | -0.01 | -3.193
-16.5 | -0.626 | 0.19183 | -0.009 | -3.261
-16 | -0.634 | 0.17536 | -0.007 | -3.617
-15.5 | -0.641 | 0.16359 | -0.004 | -3.919
-15 | -0.646 | 0.14953 | -0.01 | -4.319
-14.5 | -0.648 | 0.13853 | -0.01 | -4.678
-14 | -0.648 | 0.12828 | -0.01 | -5.049
-13.5 | -0.644 | 0.12043 | -0.01 | -5.35
-13 | -0.638 | 0.11222 | -0.011 | -5.685
-12.5 | -0.628 | 0.10397 | -0.011 | -6.042
-12 | -0.615 | 0.09761 | -0.012 | -6.301
-11.5 | -0.598 | 0.09135 | -0.012 | -6.551
-11 | -0.582 | 0.0867 | -0.023 | -6.707
-10.5 | -0.558 | 0.08089 | -0.024 | -6.898
-10 | -0.531 | 0.07668 | -0.024 | -6.926
-9.5 | -0.501 | 0.07154 | -0.025 | -7.002
-9 | -0.467 | 0.0677 | -0.025 | -6.905
-8.5 | -0.431 | 0.06317 | -0.026 | -6.825
-8 | -0.392 | 0.0592 | -0.026 | -6.628
-7.5 | -0.351 | 0.05557 | -0.027 | -6.321
-7 | -0.307 | 0.05422 | -0.024 | -5.657
-6.5 | -0.262 | 0.05175 | -0.024 | -5.06
-6 | -0.216 | 0.04901 | -0.024 | -4.402
-5.5 | -0.168 | 0.04645 | -0.025 | -3.618
-5 | -0.12 | 0.04407 | -0.025 | -2.718
-4.5 | -0.071 | 0.04211 | -0.026 | -1.687
-4 | -0.022 | 0.04042 | -0.026 | -0.541
-3.5 | 0.028 | 0.03879 | -0.027 | 0.711
-3 | 0.077 | 0.0375 | -0.028 | 2.061
-2.5 | 0.127 | 0.0364 | -0.029 | 3.497
-2 | 0.22 | 0.01604 | -0.056 | 13.687
-1.5 | 0.282 | 0.01606 | -0.056 | 17.577
-1 | 0.344 | 0.0161 | -0.057 | 21.386
-0.5 | 0.406 | 0.01495 | -0.057 | 27.165
0 | 0.444 | 0.01677 | -0.058 | 26.503
0.5 | 0.502 | 0.01707 | -0.058 | 29.398
1 | 0.559 | 0.01748 | -0.058 | 31.97
1.5 | 0.612 | 0.01796 | -0.059 | 34.089
2 | 0.668 | 0.01847 | -0.059 | 36.164
2.5 | 0.723 | 0.01906 | -0.059 | 37.928
3 | 0.778 | 0.0197 | -0.06 | 39.472
3.5 | 0.833 | 0.02033 | -0.06 | 40.966
4 | 0.887 | 0.02108 | -0.061 | 42.083
4.5 | 0.941 | 0.02195 | -0.061 | 42.858
5 | 0.994 | 0.02287 | -0.061 | 43.459
5.5 | 1.047 | 0.0239 | -0.062 | 43.797
6 | 1.1 | 0.02488 | -0.062 | 44.199
6.5 | 1.152 | 0.0261 | -0.063 | 44.115
7 | 1.205 | 0.0272 | -0.063 | 44.295
7.5 | 1.257 | 0.02826 | -0.064 | 44.49
8 | 1.308 | 0.02931 | -0.064 | 44.616
8.5 | 1.367 | 0.02984 | -0.066 | 45.808
9 | 1.418 | 0.03118 | -0.067 | 45.493
9.5 | 1.463 | 0.03289 | -0.067 | 44.477
10 | 1.504 | 0.03479 | -0.068 | 43.236
10.5 | 1.546 | 0.04311 | -0.068 | 35.856
11 | 1.581 | 0.04563 | -0.069 | 34.637
11.5 | 1.613 | 0.04828 | -0.069 | 33.4
12 | 1.64 | 0.05118 | -0.069 | 32.035
12.5 | 1.662 | 0.05428 | -0.07 | 30.618
13 | 1.68 | 0.05735 | -0.07 | 29.291
13.5 | 1.693 | 0.06089 | -0.07 | 27.803
14 | 1.701 | 0.06478 | -0.071 | 26.265
14.5 | 1.501 | 0.11688 | -0.035 | 12.845
15 | 1.497 | 0.12374 | -0.034 | 12.099
15.5 | 1.486 | 0.13259 | -0.032 | 11.209
16 | 1.472 | 0.14096 | -0.032 | 10.441
16.5 | 1.452 | 0.14941 | -0.03 | 9.721
17 | 1.429 | 0.15992 | -0.03 | 8.938
17.5 | 1.403 | 0.16891 | -0.03 | 8.303
18 | 1.372 | 0.17915 | -0.03 | 7.66
18.5 | 1.339 | 0.18986 | -0.029 | 7.053
19 | 1.303 | 0.20582 | -0.03 | 6.333

## 10. Re 100k Mach 0.00 (2)
BIGFOIL.COM POLAR EXPORT
NACA64-717 a=0.2
NACA64-717 a=0.2 |  |  |  | Cl Max: | 1.36 | at alpha= | 20 | deg
XFOIL ncrit=9 |  |  |  | L/D Max: | 17.2654 | at alpha= | 15.5 | deg
Re: | 100000 |  |  | Cd Min: | 0.22273 | at alpha= | -20 | deg
Mach: | 0 |  |  | Cl=0 at alpha= | -3.6496 | deg
|  |  |  | @ Cl=0.1, Cd= | 0.03975
|  |  |  | @ Cl=0.4, Cd= | 0.055678
|  |  |  | @ Cl=0.6, Cd= | 0.068961
alpha (deg) | Cl | Cd | Cm | Cl/Cd
-20 | -0.4741 | 0.22273 | 0.0105 | -2.1286
-19.5 | -0.46 | 0.21831 | 0.0047 | -2.1071
-19 | -0.4421 | 0.21169 | 0.0003 | -2.0884
-18.5 | -0.4175 | 0.20431 | -0.0026 | -2.0435
-18 | -0.3987 | 0.19828 | -0.007 | -2.0108
-17.5 | -0.3938 | 0.1954 | -0.014 | -2.0154
-17 | -0.3649 | 0.18539 | -0.0164 | -1.9683
-16.5 | -0.3426 | 0.17873 | -0.02 | -1.9169
-16 | -0.3285 | 0.17305 | -0.0255 | -1.8983
-15.5 | -0.3336 | 0.16946 | -0.0335 | -1.9686
-15 | -0.2878 | 0.15858 | -0.0343 | -1.8149
-14.5 | -0.2851 | 0.15411 | -0.0419 | -1.85
-14 | -0.2577 | 0.14507 | -0.0456 | -1.7764
-13.5 | -0.2452 | 0.13998 | -0.0486 | -1.7517
-13 | -0.2528 | 0.13347 | -0.0639 | -1.8941
-12.5 | -0.1926 | 0.12313 | -0.0685 | -1.5642
-12 | -0.1623 | 0.11427 | -0.0748 | -1.4203
-11.5 | -0.1881 | 0.10956 | -0.0847 | -1.7169
-11 | -0.1468 | 0.1023 | -0.0803 | -1.435
-10.5 | -0.1533 | 0.09606 | -0.0829 | -1.5959
-10 | -0.1743 | 0.09108 | -0.0875 | -1.9137
-9.5 | -0.143 | 0.08537 | -0.0843 | -1.6751
-9 | -0.1514 | 0.07904 | -0.0871 | -1.9155
-8.5 | -0.243 | 0.07351 | -0.0944 | -3.3057
-6.5 | -0.1791 | 0.0559 | -0.0845 | -3.2039
-6 | -0.179 | 0.04172 | -0.0878 | -4.2905
-5.5 | -0.1485 | 0.03915 | -0.0859 | -3.7931
-5 | -0.1078 | 0.03675 | -0.084 | -2.9333
-4.5 | -0.0663 | 0.03542 | -0.0822 | -1.8718
-4 | -0.0321 | 0.03517 | -0.0799 | -0.91271
-3.5 | 0.0137 | 0.03401 | -0.0788 | 0.40282
-3 | 0.0329 | 0.03512 | -0.0752 | 0.93679
-2.5 | 0.0716 | 0.03484 | -0.0731 | 2.0551
-2 | 0.0657 | 0.03696 | -0.0668 | 1.7776
-1.5 | 0.0913 | 0.03523 | -0.0635 | 2.5915
-1 | 0.0752 | 0.03732 | -0.0509 | 2.015
-0.5 | 0.0778 | 0.03928 | -0.0423 | 1.9807
0 | 0.1487 | 0.04078 | -0.0424 | 3.6464
0.5 | 0.3223 | 0.04376 | -0.0652 | 7.3652
1 | 0.4597 | 0.0427 | -0.0771 | 10.7658
1.5 | 0.2863 | 0.04646 | -0.0515 | 6.1623
2 | 0.2961 | 0.04918 | -0.0491 | 6.0207
3 | 0.3779 | 0.05274 | -0.0485 | 7.1653
3.5 | 0.398 | 0.05555 | -0.0469 | 7.1647
4 | 0.4327 | 0.05777 | -0.0462 | 7.49
4.5 | 0.5028 | 0.05821 | -0.0472 | 8.6377
5.5 | 0.5417 | 0.06433 | -0.0446 | 8.4206
6 | 0.5622 | 0.06771 | -0.0437 | 8.3031
7 | 0.6583 | 0.07089 | -0.0434 | 9.2862
7.5 | 0.6735 | 0.07472 | -0.0425 | 9.0137
8 | 0.6829 | 0.07941 | -0.042 | 8.5997
8.5 | 0.6982 | 0.08371 | -0.0416 | 8.3407
9.5 | 0.7418 | 0.09159 | -0.0414 | 8.0991
10 | 0.8017 | 0.09174 | -0.0409 | 8.7388
10.5 | 0.8173 | 0.09607 | -0.0409 | 8.5073
11 | 0.8347 | 0.10029 | -0.0409 | 8.3229
11.5 | 0.857 | 0.10387 | -0.0408 | 8.2507
12 | 0.8838 | 0.10673 | -0.0405 | 8.2807
12.5 | 0.9125 | 0.10917 | -0.0401 | 8.3585
13.5 | 0.9796 | 0.11181 | -0.0387 | 8.7613
15.5 | 1.3246 | 0.07672 | -0.0246 | 17.2654
16 | 1.3082 | 0.08426 | -0.0252 | 15.5258
16.5 | 1.2879 | 0.09273 | -0.0264 | 13.8887
17 | 1.2732 | 0.1007 | -0.0274 | 12.6435
17.5 | 1.2757 | 0.10636 | -0.0278 | 11.9942
18 | 1.2859 | 0.11132 | -0.0282 | 11.5514
18.5 | 1.3063 | 0.11478 | -0.0282 | 11.3809
19 | 1.3374 | 0.11673 | -0.0274 | 11.4572
19.5 | 1.3281 | 0.12546 | -0.0305 | 10.5858
20 | 1.36 | 0.1277 | -0.0301 | 10.65

## 11. Re 100k Mach 0.10 (1)
BIGFOIL.COM POLAR EXPORT
NACA64-717 a=0.2
NACA64-717 a=0.2 |  |  |  | Cl Max: | 1.695 | at alpha= | 14 | deg
JavaFoil+Calcfoil stall+Eppler ext transition |  |  |  | L/D Max: | 45.596 | at alpha= | 8.5 | deg
Re: | 100000 |  |  | Cd Min: | 0.01501 | at alpha= | -0.5 | deg
Mach: | 0.1 |  |  | Cl=0 at alpha= | -3.78 | deg
|  |  |  | @ Cl=0.1, Cd= | 0.031604
|  |  |  | @ Cl=0.4, Cd= | 0.015156
|  |  |  | @ Cl=0.6, Cd= | 0.017955
alpha (deg) | Cl | Cd | Cm | Cl/Cd
-19 | -0.515 | 0.24698 | -0.015 | -2.085
-18.5 | -0.531 | 0.25223 | -0.011 | -2.107
-18 | -0.548 | 0.23593 | -0.011 | -2.323
-17.5 | -0.564 | 0.22229 | -0.011 | -2.537
-17 | -0.579 | 0.20077 | -0.011 | -2.883
-16.5 | -0.592 | 0.19983 | -0.009 | -2.964
-16 | -0.604 | 0.18715 | -0.009 | -3.228
-15.5 | -0.614 | 0.1658 | -0.01 | -3.705
-15 | -0.622 | 0.15272 | -0.01 | -4.074
-14.5 | -0.628 | 0.14212 | -0.01 | -4.416
-14 | -0.63 | 0.13153 | -0.01 | -4.791
-13.5 | -0.63 | 0.1234 | -0.01 | -5.103
-13 | -0.626 | 0.1145 | -0.011 | -5.467
-12.5 | -0.619 | 0.10653 | -0.011 | -5.807
-12 | -0.608 | 0.09951 | -0.012 | -6.106
-11.5 | -0.593 | 0.09237 | -0.012 | -6.419
-11 | -0.578 | 0.08732 | -0.023 | -6.615
-10.5 | -0.555 | 0.08119 | -0.023 | -6.839
-10 | -0.53 | 0.07469 | -0.024 | -7.09
-9.5 | -0.5 | 0.07213 | -0.025 | -6.937
-9 | -0.467 | 0.0681 | -0.025 | -6.864
-8.5 | -0.432 | 0.06346 | -0.026 | -6.802
-8 | -0.393 | 0.06032 | -0.026 | -6.52
-7.5 | -0.352 | 0.05557 | -0.027 | -6.339
-7 | -0.308 | 0.05396 | -0.024 | -5.703
-6.5 | -0.263 | 0.05205 | -0.024 | -5.052
-6 | -0.217 | 0.04926 | -0.024 | -4.398
-5.5 | -0.169 | 0.04663 | -0.025 | -3.619
-5 | -0.12 | 0.04422 | -0.025 | -2.722
-4.5 | -0.071 | 0.04224 | -0.026 | -1.69
-4 | -0.022 | 0.04043 | -0.026 | -0.544
-3.5 | 0.028 | 0.03888 | -0.027 | 0.713
-3 | 0.078 | 0.0375 | -0.028 | 2.072
-2.5 | 0.158 | 0.01606 | -0.056 | 9.861
-2 | 0.221 | 0.01608 | -0.056 | 13.718
-1.5 | 0.284 | 0.01611 | -0.057 | 17.618
-1 | 0.346 | 0.01614 | -0.057 | 21.432
-0.5 | 0.408 | 0.01501 | -0.057 | 27.191
0 | 0.447 | 0.01684 | -0.058 | 26.514
0.5 | 0.504 | 0.01716 | -0.058 | 29.369
1 | 0.561 | 0.01763 | -0.059 | 31.841
1.5 | 0.615 | 0.01808 | -0.059 | 34.018
2 | 0.671 | 0.01856 | -0.059 | 36.167
2.5 | 0.727 | 0.01916 | -0.06 | 37.915
3 | 0.781 | 0.0198 | -0.06 | 39.457
3.5 | 0.836 | 0.0205 | -0.061 | 40.805
4 | 0.891 | 0.02126 | -0.061 | 41.89
4.5 | 0.945 | 0.02208 | -0.061 | 42.808
5 | 0.998 | 0.023 | -0.062 | 43.411
5.5 | 1.051 | 0.02404 | -0.062 | 43.731
6 | 1.104 | 0.02514 | -0.062 | 43.925
6.5 | 1.156 | 0.02637 | -0.063 | 43.844
7 | 1.21 | 0.02743 | -0.063 | 44.113
7.5 | 1.263 | 0.02848 | -0.064 | 44.339
8 | 1.313 | 0.0296 | -0.065 | 44.367
8.5 | 1.373 | 0.03012 | -0.066 | 45.596
9 | 1.424 | 0.03148 | -0.067 | 45.228
9.5 | 1.468 | 0.03328 | -0.067 | 44.111
10 | 1.509 | 0.03524 | -0.068 | 42.83
10.5 | 1.55 | 0.04363 | -0.069 | 35.531
11 | 1.585 | 0.04621 | -0.069 | 34.29
11.5 | 1.616 | 0.04895 | -0.069 | 33.018
12 | 1.642 | 0.05193 | -0.07 | 31.62
12.5 | 1.663 | 0.05513 | -0.07 | 30.164
13 | 1.68 | 0.05835 | -0.07 | 28.788
13.5 | 1.691 | 0.06206 | -0.071 | 27.25
14 | 1.695 | 0.06604 | -0.071 | 25.667
14.5 | 1.497 | 0.11739 | -0.035 | 12.75
15 | 1.488 | 0.12647 | -0.032 | 11.766
15.5 | 1.475 | 0.13285 | -0.031 | 11.1
16 | 1.457 | 0.14157 | -0.031 | 10.289
16.5 | 1.434 | 0.15185 | -0.031 | 9.443
17 | 1.406 | 0.16115 | -0.029 | 8.724
17.5 | 1.375 | 0.17168 | -0.03 | 8.008
18 | 1.339 | 0.18655 | -0.029 | 7.179
18.5 | 1.301 | 0.19323 | -0.028 | 6.733
19 | 1.26 | 0.21105 | -0.028 | 5.972

## 12. Re 100k Mach 0.10 (2)
BIGFOIL.COM POLAR EXPORT
NACA64-717 a=0.2
NACA64-717 a=0.2 |  |  |  | Cl Max: | 1.3299 | at alpha= | 19 | deg
XFOIL ncrit=9 |  |  |  | L/D Max: | 17.8271 | at alpha= | 15 | deg
Re: | 100000 |  |  | Cd Min: | 0.22333 | at alpha= | -20 | deg
Mach: | 0.1 |  |  | Cl=0 at alpha= | -3.6271 | deg
|  |  |  | @ Cl=0.1, Cd= | 0.040142
|  |  |  | @ Cl=0.4, Cd= | 0.05575
|  |  |  | @ Cl=0.6, Cd= | 0.072239
alpha (deg) | Cl | Cd | Cm | Cl/Cd
-20 | -0.4745 | 0.22333 | 0.0105 | -2.1247
-19.5 | -0.4611 | 0.21923 | 0.0045 | -2.1033
-19 | -0.441 | 0.21188 | 0.0005 | -2.0814
-18.5 | -0.4171 | 0.2048 | -0.0026 | -2.0366
-18 | -0.3983 | 0.19879 | -0.0072 | -2.0036
-17.5 | -0.3946 | 0.19633 | -0.0144 | -2.0099
-17 | -0.3631 | 0.18573 | -0.0165 | -1.955
-16.5 | -0.3411 | 0.17912 | -0.0202 | -1.9043
-16 | -0.3282 | 0.17368 | -0.0261 | -1.8897
-15.5 | -0.3229 | 0.16818 | -0.0327 | -1.92
-15 | -0.2851 | 0.1589 | -0.0348 | -1.7942
-14.5 | -0.2846 | 0.15481 | -0.0429 | -1.8384
-14 | -0.2535 | 0.14538 | -0.0461 | -1.7437
-13.5 | -0.2432 | 0.14059 | -0.0491 | -1.7299
-13 | -0.232 | 0.13208 | -0.0625 | -1.7565
-12.5 | -0.1899 | 0.12347 | -0.0705 | -1.538
-12 | -0.1581 | 0.11472 | -0.0752 | -1.3781
-11.5 | -0.1858 | 0.11027 | -0.0849 | -1.685
-11 | -0.1443 | 0.10292 | -0.0802 | -1.4021
-10.5 | -0.1483 | 0.09673 | -0.0827 | -1.5331
-10 | -0.1745 | 0.09178 | -0.0884 | -1.9013
-9.5 | -0.1397 | 0.08605 | -0.0842 | -1.6235
-9 | -0.1443 | 0.07985 | -0.0867 | -1.8071
-8.5 | -0.2428 | 0.07442 | -0.0947 | -3.2626
-8 | -0.2551 | 0.07021 | -0.0938 | -3.6334
-7.5 | -0.1974 | 0.06293 | -0.091 | -3.1368
-6.5 | -0.1737 | 0.05657 | -0.0847 | -3.0705
-6 | -0.1835 | 0.04271 | -0.0885 | -4.2964
-5.5 | -0.149 | 0.03956 | -0.0864 | -3.7664
-5 | -0.1138 | 0.03749 | -0.0842 | -3.0355
-4.5 | -0.067 | 0.03568 | -0.0826 | -1.8778
-4 | -0.039 | 0.03577 | -0.0799 | -1.0903
-3.5 | 0.0133 | 0.03422 | -0.0791 | 0.38866
-3 | 0.025 | 0.03571 | -0.075 | 0.70008
-2.5 | 0.0724 | 0.03499 | -0.0735 | 2.0692
-2 | 0.0566 | 0.03757 | -0.0662 | 1.5065
-1.5 | 0.0986 | 0.03583 | -0.0648 | 2.7519
-1 | 0.0699 | 0.03776 | -0.0518 | 1.8512
-0.5 | 0.0792 | 0.03943 | -0.0429 | 2.0086
1 | 0.2629 | 0.04572 | -0.0544 | 5.7502
1.5 | 0.2919 | 0.04648 | -0.0519 | 6.2801
2 | 0.2937 | 0.04944 | -0.0489 | 5.9405
2.5 | 0.3406 | 0.05105 | -0.0489 | 6.6719
3 | 0.3833 | 0.05273 | -0.0487 | 7.2691
3.5 | 0.3993 | 0.05569 | -0.0469 | 7.17
4 | 0.4285 | 0.0582 | -0.046 | 7.3625
4.5 | 0.5027 | 0.05853 | -0.0471 | 8.5888
5 | 0.5263 | 0.06126 | -0.0459 | 8.5913
5.5 | 0.5461 | 0.06437 | -0.0446 | 8.4838
6 | 0.564 | 0.06791 | -0.0436 | 8.3051
7 | 0.6168 | 0.07426 | -0.0425 | 8.306
7.5 | 0.6799 | 0.07469 | -0.0425 | 9.103
8 | 0.6878 | 0.07948 | -0.0419 | 8.6537
8.5 | 0.7009 | 0.08396 | -0.0416 | 8.348
9 | 0.7168 | 0.08838 | -0.0414 | 8.1104
10 | 0.764 | 0.09612 | -0.0414 | 7.9484
10.5 | 0.8245 | 0.09596 | -0.0407 | 8.5921
11 | 0.8416 | 0.10019 | -0.0407 | 8.4
11.5 | 0.864 | 0.10374 | -0.0406 | 8.3285
12 | 0.8911 | 0.10654 | -0.0402 | 8.364
12.5 | 0.9203 | 0.10887 | -0.0398 | 8.4532
13 | 0.9538 | 0.11033 | -0.0391 | 8.645
14.5 | 1.0086 | 0.12051 | -0.0392 | 8.3694
15 | 1.3176 | 0.07391 | -0.0245 | 17.8271
15.5 | 1.3168 | 0.07889 | -0.0243 | 16.6916
16 | 1.3023 | 0.0862 | -0.025 | 15.1079
16.5 | 1.2799 | 0.09516 | -0.0264 | 13.45
17 | 1.2651 | 0.10342 | -0.0277 | 12.2326
17.5 | 1.2699 | 0.10885 | -0.0281 | 11.6665
18 | 1.2827 | 0.11345 | -0.0284 | 11.3063
18.5 | 1.3012 | 0.11732 | -0.0285 | 11.091
19 | 1.3299 | 0.11977 | -0.0279 | 11.1038
19.5 | 1.3169 | 0.12924 | -0.0317 | 10.1896
20 | 1.3191 | 0.13618 | -0.0344 | 9.6864

## 13. Re 100k Mach 0.25 (1)
BIGFOIL.COM POLAR EXPORT
NACA64-717 a=0.2
NACA64-717 a=0.2 |  |  |  | Cl Max: | 1.665 | at alpha= | 13 | deg
JavaFoil+Calcfoil stall+Eppler ext transition |  |  |  | L/D Max: | 44.315 | at alpha= | 8.5 | deg
Re: | 100000 |  |  | Cd Min: | 0.01535 | at alpha= | -0.5 | deg
Mach: | 0.25 |  |  | Cl=0 at alpha= | -3.7745 | deg
|  |  |  | @ Cl=0.1, Cd= | 0.037451
|  |  |  | @ Cl=0.4, Cd= | 0.015667
|  |  |  | @ Cl=0.6, Cd= | 0.018383
alpha (deg) | Cl | Cd | Cm | Cl/Cd
-16.5 | -0.27 | 0.23623 | -0.017 | -1.145
-16 | -0.321 | 0.21703 | -0.017 | -1.48
-15.5 | -0.367 | 0.19736 | -0.018 | -1.858
-15 | -0.407 | 0.21881 | -0.012 | -1.858
-14.5 | -0.443 | 0.19462 | -0.012 | -2.274
-14 | -0.474 | 0.17357 | -0.011 | -2.729
-13.5 | -0.5 | 0.15096 | -0.011 | -3.309
-13 | -0.52 | 0.13534 | -0.011 | -3.841
-12.5 | -0.534 | 0.12919 | -0.004 | -4.133
-12 | -0.542 | 0.11319 | -0.01 | -4.789
-11.5 | -0.544 | 0.10252 | -0.01 | -5.304
-11 | -0.539 | 0.09386 | -0.011 | -5.745
-10.5 | -0.528 | 0.08758 | -0.012 | -6.033
-10 | -0.512 | 0.07907 | -0.013 | -6.47
-9.5 | -0.492 | 0.07695 | -0.025 | -6.395
-9 | -0.465 | 0.07035 | -0.026 | -6.609
-8.5 | -0.433 | 0.0669 | -0.026 | -6.467
-8 | -0.397 | 0.06199 | -0.026 | -6.401
-7.5 | -0.357 | 0.05725 | -0.027 | -6.24
-7 | -0.313 | 0.05606 | -0.024 | -5.59
-6.5 | -0.268 | 0.05305 | -0.024 | -5.061
-6 | -0.222 | 0.04999 | -0.025 | -4.435
-5.5 | -0.173 | 0.0471 | -0.025 | -3.671
-5 | -0.123 | 0.04489 | -0.026 | -2.748
-4.5 | -0.073 | 0.04266 | -0.026 | -1.716
-4 | -0.023 | 0.04087 | -0.027 | -0.552
-3.5 | 0.028 | 0.03936 | -0.027 | 0.722
-3 | 0.08 | 0.03789 | -0.028 | 2.105
-2.5 | 0.131 | 0.03677 | -0.029 | 3.572
-2 | 0.227 | 0.01631 | -0.058 | 13.894
-1.5 | 0.292 | 0.01634 | -0.058 | 17.844
-1 | 0.356 | 0.0164 | -0.058 | 21.679
-0.5 | 0.419 | 0.01535 | -0.059 | 27.32
0 | 0.457 | 0.01734 | -0.059 | 26.391
0.5 | 0.516 | 0.01774 | -0.06 | 29.107
1 | 0.575 | 0.01816 | -0.06 | 31.679
1.5 | 0.63 | 0.01865 | -0.06 | 33.78
2 | 0.687 | 0.01926 | -0.061 | 35.669
2.5 | 0.744 | 0.01986 | -0.061 | 37.454
3 | 0.8 | 0.02055 | -0.062 | 38.944
3.5 | 0.856 | 0.02128 | -0.062 | 40.254
4 | 0.912 | 0.02214 | -0.062 | 41.188
4.5 | 0.967 | 0.02305 | -0.063 | 41.957
5 | 1.022 | 0.02408 | -0.063 | 42.423
5.5 | 1.076 | 0.02517 | -0.063 | 42.736
6 | 1.129 | 0.02639 | -0.064 | 42.79
6.5 | 1.183 | 0.02759 | -0.064 | 42.88
7 | 1.24 | 0.02867 | -0.065 | 43.248
7.5 | 1.293 | 0.02985 | -0.066 | 43.309
8 | 1.348 | 0.03075 | -0.067 | 43.845
8.5 | 1.408 | 0.03176 | -0.068 | 44.315
9 | 1.455 | 0.03354 | -0.068 | 43.376
9.5 | 1.497 | 0.03558 | -0.069 | 42.077
10 | 1.539 | 0.04434 | -0.07 | 34.715
10.5 | 1.574 | 0.04708 | -0.07 | 33.427
11 | 1.604 | 0.05001 | -0.07 | 32.081
11.5 | 1.631 | 0.05323 | -0.071 | 30.639
12 | 1.65 | 0.05658 | -0.071 | 29.156
12.5 | 1.661 | 0.06034 | -0.072 | 27.531
13 | 1.665 | 0.06445 | -0.072 | 25.839
13.5 | 1.466 | 0.109 | -0.036 | 13.447
14 | 1.459 | 0.11704 | -0.032 | 12.466
14.5 | 1.446 | 0.12576 | -0.032 | 11.499
15 | 1.416 | 0.13643 | -0.031 | 10.378
15.5 | 1.375 | 0.14597 | -0.028 | 9.419
16 | 1.326 | 0.15903 | -0.028 | 8.339
16.5 | 1.269 | 0.1681 | -0.027 | 7.547
17 | 1.203 | 0.18908 | -0.027 | 6.363
17.5 | 1.13 | 0.20419 | -0.026 | 5.535
18 | 1.051 | 0.21888 | -0.022 | 4.8

## 14. Re 100k Mach 0.25 (2)
BIGFOIL.COM POLAR EXPORT
NACA64-717 a=0.2
NACA64-717 a=0.2 |  |  |  | Cl Max: | 1.2618 | at alpha= | 18.5 | deg
XFOIL ncrit=9 |  |  |  | L/D Max: | 12.9264 | at alpha= | 15.5 | deg
Re: | 100000 |  |  | Cd Min: | 0.22696 | at alpha= | -20 | deg
Mach: | 0.25 |  |  | Cl=0 at alpha= | -3.1016 | deg
|  |  |  | @ Cl=0.1, Cd= | 0.043466
|  |  |  | @ Cl=0.4, Cd= | 0.05577
|  |  |  | @ Cl=0.6, Cd= | 0.069977
alpha (deg) | Cl | Cd | Cm | Cl/Cd
-20 | -0.4778 | 0.22696 | 0.0105 | -2.1052
-19.5 | -0.4686 | 0.22495 | 0.0034 | -2.0831
-19 | -0.4378 | 0.21407 | 0.0011 | -2.0451
-18.5 | -0.4156 | 0.20757 | -0.003 | -2.0022
-18 | -0.3984 | 0.20214 | -0.0086 | -1.9709
-17 | -0.3552 | 0.18779 | -0.0173 | -1.8915
-16.5 | -0.3337 | 0.18127 | -0.022 | -1.8409
-16 | -0.3287 | 0.17787 | -0.0297 | -1.848
-15.5 | -0.2969 | 0.16772 | -0.0332 | -1.7702
-15 | -0.2711 | 0.16066 | -0.0379 | -1.6874
-14.5 | -0.2814 | 0.15864 | -0.048 | -1.7738
-14 | -0.2366 | 0.14768 | -0.0488 | -1.6021
-13.5 | -0.2239 | 0.14213 | -0.0587 | -1.5753
-13 | -0.1795 | 0.13152 | -0.0666 | -1.3648
-12.5 | -0.1803 | 0.12628 | -0.0783 | -1.4278
-12 | -0.1387 | 0.11719 | -0.0773 | -1.1835
-11.5 | -0.1745 | 0.11414 | -0.0857 | -1.5288
-11 | -0.1321 | 0.10616 | -0.0813 | -1.2443
-10.5 | -0.1243 | 0.09997 | -0.0823 | -1.2434
-10 | -0.1693 | 0.09576 | -0.0907 | -1.768
-9.5 | -0.1287 | 0.08929 | -0.087 | -1.4414
-9 | -0.1121 | 0.08339 | -0.0869 | -1.3443
-8.5 | -0.1184 | 0.07762 | -0.0886 | -1.5254
-8 | -0.1187 | 0.07239 | -0.0895 | -1.6397
-7.5 | -0.1454 | 0.0672 | -0.0916 | -2.1637
-7 | -0.1453 | 0.06312 | -0.0894 | -2.302
-6 | -0.19 | 0.04625 | -0.0915 | -4.1081
-5.5 | -0.1513 | 0.04193 | -0.0895 | -3.6084
-5 | -0.1253 | 0.03999 | -0.0865 | -3.1333
-4.5 | -0.0951 | 0.0388 | -0.0834 | -2.451
-4 | -0.0537 | 0.03772 | -0.0813 | -1.4236
-3.5 | -0.0341 | 0.03824 | -0.0773 | -0.89174
-3 | 0.0087 | 0.03749 | -0.0757 | 0.23206
-2.5 | 0.008 | 0.03916 | -0.0694 | 0.20429
-2 | 0.0432 | 0.03919 | -0.0667 | 1.1023
-1.5 | 0.0566 | 0.04048 | -0.0621 | 1.3982
-1 | 0.0793 | 0.04052 | -0.0591 | 1.9571
-0.5 | 0.1 | 0.03986 | -0.0467 | 2.5088
0 | 0.0759 | 0.04291 | -0.0381 | 1.7688
1 | 0.2659 | 0.04729 | -0.0553 | 5.6228
1.5 | 0.2478 | 0.04893 | -0.0485 | 5.0644
2 | 0.3089 | 0.0499 | -0.0495 | 6.1904
2.5 | 0.3156 | 0.05297 | -0.0471 | 5.9581
3 | 0.3456 | 0.05539 | -0.0462 | 6.2394
3.5 | 0.4243 | 0.05594 | -0.0478 | 7.5849
4 | 0.441 | 0.05891 | -0.0461 | 7.486
4.5 | 0.4645 | 0.06171 | -0.0449 | 7.5271
5 | 0.4878 | 0.0648 | -0.0439 | 7.5278
5.5 | 0.5151 | 0.06783 | -0.0432 | 7.594
6 | 0.59 | 0.06827 | -0.0438 | 8.6422
6.5 | 0.6098 | 0.07165 | -0.0429 | 8.5108
7 | 0.6202 | 0.07606 | -0.0421 | 8.1541
7.5 | 0.6346 | 0.08039 | -0.0416 | 7.894
8 | 0.6533 | 0.08457 | -0.0414 | 7.725
9 | 0.7409 | 0.08919 | -0.0411 | 8.307
9.5 | 0.7505 | 0.09428 | -0.0411 | 7.9603
10 | 0.7622 | 0.09934 | -0.0413 | 7.6726
10.5 | 0.7815 | 0.10367 | -0.0414 | 7.5383
11 | 0.8023 | 0.10792 | -0.0416 | 7.4342
11.5 | 0.8282 | 0.11152 | -0.0417 | 7.4265
12 | 0.8584 | 0.11446 | -0.0415 | 7.4996
13 | 0.925 | 0.11881 | -0.0405 | 7.7855
13.5 | 0.9627 | 0.11987 | -0.0396 | 8.0312
14 | 1.0027 | 0.12007 | -0.0383 | 8.351
15.5 | 1.2421 | 0.09609 | -0.0257 | 12.9264
16 | 1.2498 | 0.10076 | -0.0261 | 12.4037
16.5 | 1.2429 | 0.10797 | -0.0273 | 11.5115
17 | 1.2416 | 0.11475 | -0.0285 | 10.82
17.5 | 1.2533 | 0.11975 | -0.029 | 10.466
18 | 1.2608 | 0.12586 | -0.0304 | 10.0175
18.5 | 1.2618 | 0.13334 | -0.0328 | 9.463
19 | 1.2537 | 0.14259 | -0.037 | 8.7923
19.5 | 1.2388 | 0.15337 | -0.0425 | 8.0772
20 | 1.1774 | 0.1747 | -0.0559 | 6.7396

## 15. Re 100k Mach 0.50 (1)
BIGFOIL.COM POLAR EXPORT
NACA64-717 a=0.2
NACA64-717 a=0.2 |  |  |  | Cl Max: | 1.585 | at alpha= | 10 | deg
JavaFoil+Calcfoil stall+Eppler ext transition |  |  |  | L/D Max: | 39.249 | at alpha= | 7 | deg
Re: | 100000 |  |  | Cd Min: | 0.01764 | at alpha= | -1.5 | deg
Mach: | 0.5 |  |  | Cl=0 at alpha= | -3.7807 | deg
|  |  |  | @ Cl=0.1, Cd= | 0.039387
|  |  |  | @ Cl=0.4, Cd= | 0.017765
|  |  |  | @ Cl=0.6, Cd= | 0.020499
alpha (deg) | Cl | Cd | Cm | Cl/Cd
-20 | -0.928 | 0.36209 | -0.026 | -2.564
-19.5 | -0.9 | 0.3408 | -0.027 | -2.642
-19 | -0.872 | 0.34794 | -0.027 | -2.507
-18.5 | -0.842 | 0.30728 | -0.026 | -2.739
-18 | -0.813 | 0.30535 | -0.026 | -2.664
-17.5 | -0.785 | 0.30503 | -0.026 | -2.574
-17 | -0.757 | 0.28892 | -0.026 | -2.619
-16.5 | -0.729 | 0.2841 | -0.026 | -2.564
-16 | -0.7 | 0.27946 | -0.027 | -2.506
-15.5 | -0.67 | 0.26576 | -0.026 | -2.523
-15 | -0.642 | 0.25256 | -0.025 | -2.54
-14.5 | -0.613 | 0.25451 | -0.025 | -2.409
-14 | -0.585 | 0.25416 | -0.026 | -2.3
-13.5 | -0.556 | 0.24506 | -0.026 | -2.27
-13 | -0.528 | 0.24074 | -0.026 | -2.192
-12.5 | -0.499 | 0.24115 | -0.026 | -2.07
-12 | -0.471 | 0.22822 | -0.027 | -2.062
-11.5 | -0.441 | 0.21737 | -0.024 | -2.029
-11 | -0.412 | 0.20962 | -0.025 | -1.968
-10.5 | -0.384 | 0.20889 | -0.025 | -1.838
-10 | -0.355 | 0.18531 | -0.025 | -1.918
-9.5 | -0.327 | 0.18173 | -0.025 | -1.798
-9 | -0.298 | 0.16276 | -0.023 | -1.829
-8.5 | -0.269 | 0.13514 | -0.014 | -1.988
-8 | -0.24 | 0.11539 | -0.014 | -2.081
-7.5 | -0.303 | 0.08409 |  | -3.601
-7 | -0.312 | 0.06274 | -0.014 | -4.968
-6.5 | -0.283 | 0.05874 | -0.029 | -4.823
-6 | -0.24 | 0.05576 | -0.027 | -4.295
-5.5 | -0.189 | 0.05173 | -0.027 | -3.65
-5 | -0.136 | 0.04798 | -0.028 | -2.829
-4.5 | -0.081 | 0.04513 | -0.028 | -1.793
-4 | -0.025 | 0.04287 | -0.029 | -0.583
-3.5 | 0.032 | 0.04105 | -0.03 | 0.77
-3 | 0.089 | 0.03964 | -0.03 | 2.238
-2.5 | 0.146 | 0.03833 | -0.032 | 3.817
-2 | 0.204 | 0.03733 | -0.033 | 5.472
-1.5 | 0.326 | 0.01764 | -0.064 | 18.485
-1 | 0.398 | 0.01776 | -0.064 | 22.377
-0.5 | 0.469 | 0.01793 | -0.065 | 26.155
0 | 0.506 | 0.01966 | -0.065 | 25.712
0.5 | 0.571 | 0.0202 | -0.066 | 28.25
1 | 0.635 | 0.02086 | -0.066 | 30.453
1.5 | 0.694 | 0.02153 | -0.066 | 32.23
2 | 0.757 | 0.02238 | -0.067 | 33.813
2.5 | 0.82 | 0.02319 | -0.067 | 35.345
3 | 0.881 | 0.02416 | -0.068 | 36.49
3.5 | 0.943 | 0.02515 | -0.068 | 37.493
4 | 1.004 | 0.02633 | -0.068 | 38.116
4.5 | 1.064 | 0.02756 | -0.069 | 38.594
5 | 1.122 | 0.02907 | -0.069 | 38.604
5.5 | 1.182 | 0.03055 | -0.07 | 38.681
6 | 1.244 | 0.032 | -0.07 | 38.87
6.5 | 1.305 | 0.03353 | -0.071 | 38.919
7 | 1.371 | 0.03493 | -0.072 | 39.249
7.5 | 1.435 | 0.03684 | -0.074 | 38.938
8 | 1.483 | 0.03924 | -0.074 | 37.796
8.5 | 1.526 | 0.0422 | -0.075 | 36.158
9 | 1.56 | 0.04555 | -0.075 | 34.257
9.5 | 1.583 | 0.05839 | -0.076 | 27.109
10 | 1.585 | 0.06362 | -0.076 | 24.906
10.5 | 1.373 | 0.08603 | -0.038 | 15.955
11 | 1.301 | 0.09972 | -0.033 | 13.043
11.5 | 0.844 | 0.16382 | -0.023 | 5.155
12 | 0.872 | 0.18448 | -0.031 | 4.726
12.5 | 0.898 | 0.21359 | -0.031 | 4.205
13 | 0.926 | 0.22135 | -0.037 | 4.183
13.5 | 0.952 | 0.23755 | -0.037 | 4.008
14 | 0.98 | 0.2546 | -0.041 | 3.85
14.5 | 1.007 | 0.25238 | -0.042 | 3.988
15 | 1.035 | 0.28227 | -0.046 | 3.666

## 16. Re 100k Mach 0.50 (2)
BIGFOIL.COM POLAR EXPORT
NACA64-717 a=0.2
NACA64-717 a=0.2 |  |  |  | Cl Max: | 1.0751 | at alpha= | 20 | deg
XFOIL ncrit=9 |  |  |  | L/D Max: | 6.5884 | at alpha= | 6.5 | deg
Re: | 100000 |  |  | Cd Min: | 0.2622 | at alpha= | 20 | deg
Mach: | 0.5 |  |  | Cl=0 at alpha= | -1.0785 | deg
|  |  |  | @ Cl=0.1, Cd= | 0.05137
|  |  |  | @ Cl=0.4, Cd= | 0.069017
|  |  |  | @ Cl=0.6, Cd= | 0.096757
alpha (deg) | Cl | Cd | Cm | Cl/Cd
-20 | -0.4953 | 0.24446 | 0.0111 | -2.0261
-19.5 | -0.4674 | 0.23633 | 0.0058 | -1.9777
-19 | -0.4418 | 0.22928 | -0.0003 | -1.9269
-18.5 | -0.4277 | 0.22724 | -0.009 | -1.8822
-18 | -0.3888 | 0.21382 | -0.0127 | -1.8184
-17.5 | -0.3592 | 0.20588 | -0.0185 | -1.7447
-17 | -0.3346 | 0.19944 | -0.0262 | -1.6777
-16 | -0.2728 | 0.18267 | -0.0399 | -1.4934
-15.5 | -0.2464 | 0.17613 | -0.0476 | -1.399
-15 | -0.2259 | 0.17059 | -0.0574 | -1.3242
-14.5 | -0.1707 | 0.15952 | -0.0666 | -1.0701
-14 | -0.1696 | 0.15729 | -0.0767 | -1.0783
-13.5 | -0.125 | 0.14553 | -0.0766 | -0.85893
-13 | -0.1262 | 0.14238 | -0.0807 | -0.88636
-12.5 | -0.0996 | 0.13384 | -0.0809 | -0.74417
-12 | -0.1036 | 0.13039 | -0.085 | -0.79454
-11.5 | -0.0738 | 0.12212 | -0.0846 | -0.60432
-11 | -0.1038 | 0.12051 | -0.0906 | -0.86134
-10.5 | -0.0592 | 0.11133 | -0.0896 | -0.53175
-10 | -0.0398 | 0.10478 | -0.091 | -0.37984
-9.5 | -0.0395 | 0.09944 | -0.0926 | -0.39722
-9 | -0.0501 | 0.09485 | -0.0977 | -0.5282
-8.5 | -0.0457 | 0.08967 | -0.0993 | -0.50965
-8 | -0.0139 | 0.08391 | -0.0979 | -0.16565
-7.5 | 0.0016 | 0.07942 | -0.098 | 0.020146
-7 | 0.0031 | 0.07525 | -0.0966 | 0.041196
-6.5 | 0.0166 | 0.07283 | -0.0943 | 0.22793
-6 | -0.1375 | 0.05817 | -0.1078 | -2.3638
-5.5 | -0.1835 | 0.05761 | -0.0996 | -3.1852
-5 | -0.1986 | 0.05607 | -0.0924 | -3.542
-4.5 | -0.1829 | 0.05265 | -0.0878 | -3.4739
-4 | -0.2081 | 0.05258 | -0.0782 | -3.9578
-3.5 | -0.1797 | 0.05033 | -0.0743 | -3.5704
-3 | -0.1487 | 0.04936 | -0.0707 | -3.0126
-2.5 | -0.1303 | 0.04941 | -0.066 | -2.6371
-2 | -0.0577 | 0.04795 | -0.0661 | -1.2033
-1.5 | -0.0548 | 0.04939 | -0.0607 | -1.1095
-1 | 0.0102 | 0.04896 | -0.0598 | 0.20833
-0.5 | 0.0193 | 0.05059 | -0.055 | 0.3815
0 | 0.0832 | 0.05017 | -0.0546 | 1.6584
0.5 | 0.0694 | 0.05039 | -0.044 | 1.3773
1 | 0.1053 | 0.05154 | -0.0344 | 2.0431
1.5 | 0.2204 | 0.05491 | -0.0467 | 4.0138
2 | 0.215 | 0.05676 | -0.0423 | 3.7879
2.5 | 0.2474 | 0.05926 | -0.0418 | 4.1748
3 | 0.2903 | 0.06166 | -0.0418 | 4.7081
3.5 | 0.359 | 0.06358 | -0.043 | 5.6464
4 | 0.3819 | 0.0667 | -0.0419 | 5.7256
4.5 | 0.4076 | 0.06999 | -0.0412 | 5.8237
5 | 0.4315 | 0.07368 | -0.0407 | 5.8564
5.5 | 0.4631 | 0.07709 | -0.0404 | 6.0073
6 | 0.5032 | 0.08051 | -0.0406 | 6.2502
6.5 | 0.5502 | 0.08351 | -0.0408 | 6.5884
7 | 0.5558 | 0.08863 | -0.0406 | 6.271
7.5 | 0.5766 | 0.09321 | -0.0407 | 6.186
8 | 0.6051 | 0.09753 | -0.0411 | 6.2042
8.5 | 0.6568 | 0.10081 | -0.0414 | 6.5152
9 | 0.6752 | 0.10569 | -0.0419 | 6.3885
9.5 | 0.6936 | 0.11074 | -0.0425 | 6.2633
10 | 0.7152 | 0.11576 | -0.0433 | 6.1783
10.5 | 0.7388 | 0.12077 | -0.0442 | 6.1174
11 | 0.7682 | 0.1253 | -0.0448 | 6.1309
11.5 | 0.8018 | 0.12944 | -0.0453 | 6.1944
12 | 0.8395 | 0.13319 | -0.0455 | 6.303
12.5 | 0.8469 | 0.13985 | -0.0477 | 6.0558
13 | 0.8619 | 0.14608 | -0.0498 | 5.9002
13.5 | 0.8854 | 0.1515 | -0.0515 | 5.8442
14 | 0.9178 | 0.15567 | -0.0522 | 5.8958
14.5 | 0.9399 | 0.16119 | -0.0541 | 5.831
15 | 0.949 | 0.16881 | -0.0578 | 5.6217
15.5 | 0.9796 | 0.17234 | -0.0586 | 5.6841
16 | 1.0137 | 0.17472 | -0.0587 | 5.8019
16.5 | 1.0083 | 0.18665 | -0.0657 | 5.4021
17 | 1.0147 | 0.19661 | -0.0712 | 5.161
17.5 | 1.022 | 0.20714 | -0.0772 | 4.9339
18 | 1.0354 | 0.21645 | -0.0822 | 4.7836
18.5 | 1.0397 | 0.22893 | -0.0898 | 4.5416
19 | 1.0567 | 0.23814 | -0.0947 | 4.4373
19.5 | 1.0627 | 0.25087 | -0.1027 | 4.2361
20 | 1.0751 | 0.2622 | -0.1094 | 4.1003

## 17. Re 250k Mach 0.00 (1)
BIGFOIL.COM POLAR EXPORT
NACA64-717 a=0.2
NACA64-717 a=0.2 |  |  |  | Cl Max: | 1.719 | at alpha= | 14.5 | deg
JavaFoil+Calcfoil stall+Eppler ext transition |  |  |  | L/D Max: | 72.021 | at alpha= | 7 | deg
Re: | 250000 |  |  | Cd Min: | 0.01074 | at alpha= | -0.5 | deg
Mach: | 0 |  |  | Cl=0 at alpha= | -3.8036 | deg
|  |  |  | @ Cl=0.1, Cd= | 0.012258
|  |  |  | @ Cl=0.4, Cd= | 0.010895
|  |  |  | @ Cl=0.6, Cd= | 0.01174
alpha (deg) | Cl | Cd | Cm | Cl/Cd
-19.5 | -0.551 | 0.21313 | -0.019 | -2.583
-19 | -0.565 | 0.20746 | -0.019 | -2.725
-18.5 | -0.58 | 0.19122 | -0.019 | -3.032
-18 | -0.594 | 0.18154 | -0.019 | -3.27
-17.5 | -0.606 | 0.1737 | -0.019 | -3.492
-17 | -0.618 | 0.16579 | -0.02 | -3.729
-16.5 | -0.626 | 0.16079 | -0.011 | -3.892
-16 | -0.634 | 0.14853 | -0.01 | -4.271
-15.5 | -0.641 | 0.14109 | -0.01 | -4.545
-15 | -0.646 | 0.12713 | -0.011 | -5.081
-14.5 | -0.648 | 0.12037 | -0.011 | -5.385
-14 | -0.648 | 0.11326 | -0.012 | -5.719
-13.5 | -0.644 | 0.10576 | -0.012 | -6.093
-13 | -0.642 | 0.1003 | -0.022 | -6.399
-12.5 | -0.632 | 0.09523 | -0.023 | -6.641
-12 | -0.619 | 0.08887 | -0.023 | -6.967
-11.5 | -0.603 | 0.08372 | -0.024 | -7.199
-11 | -0.583 | 0.07819 | -0.024 | -7.451
-10.5 | -0.559 | 0.07302 | -0.025 | -7.657
-10 | -0.532 | 0.06818 | -0.025 | -7.804
-9.5 | -0.502 | 0.0637 | -0.026 | -7.876
-9 | -0.469 | 0.05937 | -0.027 | -7.893
-8.5 | -0.432 | 0.05603 | -0.027 | -7.715
-8 | -0.394 | 0.05346 | -0.028 | -7.364
-7.5 | -0.353 | 0.04972 | -0.03 | -7.104
-7 | -0.307 | 0.04896 | -0.025 | -6.267
-6.5 | -0.262 | 0.04636 | -0.025 | -5.652
-6 | -0.216 | 0.0438 | -0.025 | -4.928
-5.5 | -0.168 | 0.04165 | -0.026 | -4.036
-5 | -0.12 | 0.03959 | -0.027 | -3.03
-4.5 | -0.071 | 0.03768 | -0.028 | -1.889
-4 | -0.022 | 0.03607 | -0.029 | -0.608
-3.5 | 0.034 | 0.01242 | -0.057 | 2.753
-3 | 0.096 | 0.01229 | -0.057 | 7.798
-2.5 | 0.158 | 0.0118 | -0.057 | 13.36
-2 | 0.22 | 0.01242 | -0.058 | 17.679
-1.5 | 0.282 | 0.01238 | -0.058 | 22.807
-1 | 0.344 | 0.01234 | -0.059 | 27.908
-0.5 | 0.406 | 0.01074 | -0.059 | 37.829
0 | 0.457 | 0.01122 | -0.059 | 40.696
0.5 | 0.516 | 0.0114 | -0.06 | 45.237
1 | 0.575 | 0.01164 | -0.06 | 49.361
1.5 | 0.63 | 0.01186 | -0.061 | 53.125
2 | 0.687 | 0.01212 | -0.061 | 56.725
2.5 | 0.745 | 0.01243 | -0.062 | 59.911
3 | 0.801 | 0.01277 | -0.062 | 62.762
3.5 | 0.858 | 0.01315 | -0.063 | 65.254
4 | 0.914 | 0.01359 | -0.063 | 67.256
4.5 | 0.969 | 0.01405 | -0.064 | 69.005
5 | 1.025 | 0.0146 | -0.064 | 70.183
5.5 | 1.079 | 0.01516 | -0.064 | 71.165
6 | 1.133 | 0.01579 | -0.065 | 71.773
6.5 | 1.187 | 0.01651 | -0.065 | 71.899
7 | 1.241 | 0.01723 | -0.066 | 72.021
7.5 | 1.293 | 0.01802 | -0.066 | 71.783
8 | 1.344 | 0.01888 | -0.067 | 71.158
8.5 | 1.396 | 0.02001 | -0.068 | 69.784
9 | 1.444 | 0.02157 | -0.068 | 66.939
9.5 | 1.487 | 0.02305 | -0.069 | 64.513
10 | 1.528 | 0.02464 | -0.069 | 62
10.5 | 1.555 | 0.03537 | -0.069 | 43.98
11 | 1.591 | 0.03773 | -0.069 | 42.153
11.5 | 1.623 | 0.03992 | -0.07 | 40.649
12 | 1.65 | 0.04227 | -0.07 | 39.036
12.5 | 1.673 | 0.04483 | -0.07 | 37.315
13 | 1.692 | 0.04753 | -0.071 | 35.586
13.5 | 1.706 | 0.05051 | -0.071 | 33.771
14 | 1.715 | 0.05361 | -0.072 | 32.001
14.5 | 1.719 | 0.05686 | -0.072 | 30.238
15 | 1.711 | 0.06057 | -0.072 | 28.248
15.5 | 1.697 | 0.06431 | -0.073 | 26.383
16 | 1.676 | 0.06845 | -0.073 | 24.479
16.5 | 1.648 | 0.07377 | -0.073 | 22.338
17 | 1.612 | 0.08016 | -0.073 | 20.112
17.5 | 1.563 | 0.09107 | -0.072 | 17.162
18 | 1.385 | 0.1581 | -0.045 | 8.761
18.5 | 1.347 | 0.16868 | -0.041 | 7.983
19 | 1.309 | 0.17858 | -0.04 | 7.332
19.5 | 1.269 | 0.18981 | -0.037 | 6.686

## 18. Re 250k Mach 0.00 (2)
BIGFOIL.COM POLAR EXPORT
NACA64-717 a=0.2
NACA64-717 a=0.2 |  |  |  | Cl Max: | 1.4601 | at alpha= | 12 | deg
XFOIL ncrit=9 |  |  |  | L/D Max: | 77.7414 | at alpha= | 9.5 | deg
Re: | 250000 |  |  | Cd Min: | 0.22155 | at alpha= | -20 | deg
Mach: | 0 |  |  | Cl=0 at alpha= | -4.1375 | deg
|  |  |  | @ Cl=0.1, Cd= | 0.016181
|  |  |  | @ Cl=0.4, Cd= | 0.013519
|  |  |  | @ Cl=0.6, Cd= | 0.014248
alpha (deg) | Cl | Cd | Cm | Cl/Cd
-20 | -0.4806 | 0.22155 | 0.0133 | -2.1693
-19.5 | -0.4615 | 0.21541 | 0.009 | -2.1424
-19 | -0.4436 | 0.20903 | 0.0043 | -2.1222
-18 | -0.4081 | 0.19551 | -0.0047 | -2.0874
-17.5 | -0.3871 | 0.18934 | -0.0085 | -2.0445
-17 | -0.3678 | 0.18267 | -0.0131 | -2.0135
-16.5 | -0.3577 | 0.17548 | -0.0201 | -2.0384
-16 | -0.3357 | 0.16771 | -0.0248 | -2.0017
-15.5 | -0.3031 | 0.1608 | -0.0306 | -1.885
-15 | -0.2943 | 0.15468 | -0.0331 | -1.9026
-14.5 | -0.3069 | 0.14669 | -0.0397 | -2.0922
-14 | -0.2755 | 0.14083 | -0.0383 | -1.9563
-13.5 | -0.2622 | 0.13465 | -0.0406 | -1.9473
-13 | -0.2749 | 0.1255 | -0.0478 | -2.1904
-12.5 | -0.2571 | 0.11842 | -0.0487 | -2.1711
-12 | -0.2408 | 0.11259 | -0.0506 | -2.1387
-11 | -0.2349 | 0.09725 | -0.0578 | -2.4154
-10.5 | -0.3059 | 0.07909 | -0.0768 | -3.8677
-10 | -0.2452 | 0.08017 | -0.0673 | -3.0585
-9 | -0.3793 | 0.05732 | -0.0781 | -6.6172
-8.5 | -0.3311 | 0.0542 | -0.0781 | -6.1089
-8 | -0.3296 | 0.04805 | -0.077 | -6.8595
-7.5 | -0.3143 | 0.04376 | -0.075 | -7.1824
-7 | -0.2932 | 0.03196 | -0.0717 | -9.174
-6.5 | -0.2471 | 0.02765 | -0.0707 | -8.9367
-6 | -0.1985 | 0.02427 | -0.07 | -8.1788
-5.5 | -0.1461 | 0.02181 | -0.0693 | -6.6988
-5 | -0.0919 | 0.02055 | -0.0691 | -4.472
-4.5 | -0.0385 | 0.01846 | -0.0689 | -2.0856
-4 | 0.0146 | 0.01751 | -0.0686 | 0.83381
-3.5 | 0.0673 | 0.0167 | -0.0682 | 4.0299
-3 | 0.1183 | 0.01589 | -0.0677 | 7.4449
-2.5 | 0.1701 | 0.0153 | -0.0674 | 11.1176
-2 | 0.2147 | 0.01341 | -0.0666 | 16.0104
-1.5 | 0.2591 | 0.01288 | -0.0646 | 20.1165
-1 | 0.312 | 0.01305 | -0.0637 | 23.908
-0.5 | 0.3661 | 0.01325 | -0.0629 | 27.6302
0 | 0.414 | 0.01363 | -0.061 | 30.3742
0.5 | 0.4653 | 0.01381 | -0.0598 | 33.693
1 | 0.5193 | 0.01397 | -0.0594 | 37.1725
1.5 | 0.5674 | 0.01421 | -0.0582 | 39.9296
2 | 0.6188 | 0.01427 | -0.0572 | 43.3637
2.5 | 0.6722 | 0.0145 | -0.0568 | 46.3586
3 | 0.7401 | 0.01474 | -0.0598 | 50.2103
3.5 | 0.8227 | 0.01486 | -0.0655 | 55.3634
4 | 0.9059 | 0.01526 | -0.0723 | 59.3644
4.5 | 0.9724 | 0.01535 | -0.0755 | 63.3485
5 | 1.0032 | 0.01581 | -0.072 | 63.4535
5.5 | 1.0501 | 0.01606 | -0.0711 | 65.3861
6 | 1.1002 | 0.01648 | -0.0707 | 66.7597
6.5 | 1.1497 | 0.01677 | -0.0703 | 68.5569
7 | 1.2001 | 0.01718 | -0.07 | 69.8545
7.5 | 1.2514 | 0.01739 | -0.0698 | 71.9609
8 | 1.2958 | 0.01787 | -0.0687 | 72.5126
8.5 | 1.3476 | 0.01802 | -0.0685 | 74.7836
9 | 1.3923 | 0.01805 | -0.0671 | 77.1357
9.5 | 1.425 | 0.01833 | -0.064 | 77.7414
10 | 1.441 | 0.0189 | -0.0585 | 76.2434
10.5 | 1.4442 | 0.02003 | -0.0519 | 72.1018
11 | 1.4515 | 0.02176 | -0.0471 | 66.705
11.5 | 1.4565 | 0.02417 | -0.0429 | 60.2607
12 | 1.4601 | 0.02706 | -0.0393 | 53.9579
12.5 | 1.4593 | 0.0306 | -0.0359 | 47.6895
13 | 1.4544 | 0.0348 | -0.0331 | 41.7931
13.5 | 1.4457 | 0.03979 | -0.0307 | 36.3332
14 | 1.4326 | 0.04569 | -0.029 | 31.3548
14.5 | 1.4138 | 0.05267 | -0.0279 | 26.8426
15 | 1.3874 | 0.06099 | -0.0274 | 22.748
15.5 | 1.36 | 0.06999 | -0.0277 | 19.4313
16 | 1.3336 | 0.07945 | -0.0287 | 16.7854
16.5 | 1.3099 | 0.08909 | -0.0302 | 14.7031
17 | 1.2926 | 0.09825 | -0.0322 | 13.1562

## 19. Re 250k Mach 0.10 (1)
BIGFOIL.COM POLAR EXPORT
NACA64-717 a=0.2
NACA64-717 a=0.2 |  |  |  | Cl Max: | 1.713 | at alpha= | 14.5 | deg
JavaFoil+Calcfoil stall+Eppler ext transition |  |  |  | L/D Max: | 71.659 | at alpha= | 7 | deg
Re: | 250000 |  |  | Cd Min: | 0.01078 | at alpha= | -0.5 | deg
Mach: | 0.1 |  |  | Cl=0 at alpha= | -3.8036 | deg
|  |  |  | @ Cl=0.1, Cd= | 0.012352
|  |  |  | @ Cl=0.4, Cd= | 0.010985
|  |  |  | @ Cl=0.6, Cd= | 0.01179
alpha (deg) | Cl | Cd | Cm | Cl/Cd
-19 | -0.516 | 0.21032 | -0.019 | -2.455
-18.5 | -0.534 | 0.19855 | -0.019 | -2.688
-18 | -0.55 | 0.18816 | -0.019 | -2.925
-17.5 | -0.566 | 0.18053 | -0.02 | -3.138
-17 | -0.581 | 0.1701 | -0.02 | -3.418
-16.5 | -0.592 | 0.16623 | -0.011 | -3.563
-16 | -0.604 | 0.15608 | -0.011 | -3.872
-15.5 | -0.614 | 0.13933 | -0.011 | -4.409
-15 | -0.622 | 0.1309 | -0.011 | -4.754
-14.5 | -0.628 | 0.12179 | -0.011 | -5.154
-14 | -0.63 | 0.11494 | -0.011 | -5.484
-13.5 | -0.63 | 0.1072 | -0.012 | -5.875
-13 | -0.63 | 0.10173 | -0.022 | -6.189
-12.5 | -0.622 | 0.09569 | -0.023 | -6.504
-12 | -0.612 | 0.09002 | -0.023 | -6.794
-11.5 | -0.597 | 0.08454 | -0.024 | -7.066
-11 | -0.579 | 0.07861 | -0.024 | -7.363
-10.5 | -0.557 | 0.07383 | -0.025 | -7.538
-10 | -0.531 | 0.06869 | -0.025 | -7.725
-9.5 | -0.501 | 0.06398 | -0.026 | -7.833
-9 | -0.469 | 0.0598 | -0.027 | -7.838
-8.5 | -0.433 | 0.05644 | -0.027 | -7.666
-8 | -0.394 | 0.05377 | -0.028 | -7.336
-7.5 | -0.354 | 0.05012 | -0.029 | -7.063
-7 | -0.308 | 0.04896 | -0.025 | -6.289
-6.5 | -0.263 | 0.04646 | -0.025 | -5.662
-6 | -0.217 | 0.04398 | -0.026 | -4.929
-5.5 | -0.169 | 0.04179 | -0.026 | -4.041
-5 | -0.121 | 0.03972 | -0.027 | -3.034
-4.5 | -0.071 | 0.03776 | -0.028 | -1.894
-4 | -0.022 | 0.03616 | -0.029 | -0.609
-3.5 | 0.034 | 0.01248 | -0.057 | 2.755
-3 | 0.096 | 0.01234 | -0.057 | 7.805
-2.5 | 0.158 | 0.01252 | -0.058 | 12.65
-2 | 0.221 | 0.01245 | -0.058 | 17.722
-1.5 | 0.284 | 0.01241 | -0.058 | 22.876
-1 | 0.346 | 0.01237 | -0.059 | 27.971
-0.5 | 0.408 | 0.01078 | -0.059 | 37.848
0 | 0.459 | 0.01128 | -0.06 | 40.68
0.5 | 0.518 | 0.01145 | -0.06 | 45.238
1 | 0.577 | 0.0117 | -0.061 | 49.345
1.5 | 0.633 | 0.01192 | -0.061 | 53.079
2 | 0.691 | 0.01219 | -0.062 | 56.641
2.5 | 0.748 | 0.01251 | -0.062 | 59.807
3 | 0.805 | 0.01285 | -0.062 | 62.637
3.5 | 0.862 | 0.01324 | -0.063 | 65.079
4 | 0.918 | 0.01369 | -0.063 | 67.035
4.5 | 0.974 | 0.01415 | -0.064 | 68.793
5 | 1.029 | 0.01471 | -0.064 | 69.957
5.5 | 1.084 | 0.01529 | -0.065 | 70.893
6 | 1.138 | 0.01594 | -0.065 | 71.383
6.5 | 1.192 | 0.01667 | -0.066 | 71.485
7 | 1.246 | 0.01739 | -0.066 | 71.659
7.5 | 1.299 | 0.0182 | -0.067 | 71.347
8 | 1.349 | 0.01909 | -0.067 | 70.671
8.5 | 1.402 | 0.02027 | -0.068 | 69.153
9 | 1.449 | 0.02181 | -0.068 | 66.431
9.5 | 1.492 | 0.02337 | -0.069 | 63.857
10 | 1.533 | 0.02498 | -0.069 | 61.37
10.5 | 1.56 | 0.03593 | -0.069 | 43.425
11 | 1.595 | 0.03824 | -0.07 | 41.704
11.5 | 1.626 | 0.04049 | -0.07 | 40.168
12 | 1.653 | 0.043 | -0.07 | 38.439
12.5 | 1.674 | 0.04555 | -0.071 | 36.751
13 | 1.691 | 0.04835 | -0.071 | 34.981
13.5 | 1.703 | 0.0514 | -0.071 | 33.139
14 | 1.711 | 0.05467 | -0.072 | 31.303
14.5 | 1.713 | 0.05821 | -0.072 | 29.421
15 | 1.7 | 0.06222 | -0.072 | 27.33
15.5 | 1.682 | 0.06567 | -0.073 | 25.616
16 | 1.657 | 0.07016 | -0.073 | 23.61
16.5 | 1.623 | 0.07621 | -0.073 | 21.302
17 | 1.431 | 0.13863 | -0.05 | 10.321
17.5 | 1.503 | 0.10452 | -0.069 | 14.381
18 | 1.344 | 0.1625 | -0.038 | 8.268
18.5 | 1.305 | 0.17082 | -0.038 | 7.642
19 | 1.264 | 0.18157 | -0.037 | 6.961
19.5 | 1.221 | 0.19385 | -0.037 | 6.299

## 20. Re 250k Mach 0.10 (2)
BIGFOIL.COM POLAR EXPORT
NACA64-717 a=0.2
NACA64-717 a=0.2 |  |  |  | Cl Max: | 1.4561 | at alpha= | 12 | deg
XFOIL ncrit=9 |  |  |  | L/D Max: | 76.0823 | at alpha= | 9.5 | deg
Re: | 250000 |  |  | Cd Min: | 0.22218 | at alpha= | -20 | deg
Mach: | 0.1 |  |  | Cl=0 at alpha= | -4.1405 | deg
|  |  |  | @ Cl=0.1, Cd= | 0.016329
|  |  |  | @ Cl=0.4, Cd= | 0.013594
|  |  |  | @ Cl=0.6, Cd= | 0.014348
alpha (deg) | Cl | Cd | Cm | Cl/Cd
-20 | -0.481 | 0.22218 | 0.0134 | -2.1649
-19.5 | -0.4618 | 0.21599 | 0.0091 | -2.1381
-19 | -0.4438 | 0.20956 | 0.0043 | -2.1178
-18.5 | -0.4345 | 0.20346 | -0.0024 | -2.1356
-18 | -0.4074 | 0.19604 | -0.0047 | -2.0781
-17.5 | -0.3863 | 0.18983 | -0.0086 | -2.035
-17 | -0.3666 | 0.18309 | -0.0133 | -2.0023
-16.5 | -0.3567 | 0.17593 | -0.0206 | -2.0275
-16 | -0.3302 | 0.16799 | -0.0258 | -1.9656
-15.5 | -0.302 | 0.16138 | -0.0305 | -1.8714
-15 | -0.2939 | 0.15524 | -0.033 | -1.8932
-14.5 | -0.3047 | 0.14743 | -0.0394 | -2.0667
-14 | -0.2736 | 0.14148 | -0.0381 | -1.9338
-13.5 | -0.2601 | 0.13522 | -0.0405 | -1.9235
-13 | -0.2723 | 0.12616 | -0.0478 | -2.1584
-12.5 | -0.2538 | 0.1192 | -0.0485 | -2.1292
-12 | -0.2376 | 0.11323 | -0.0505 | -2.0984
-11 | -0.2306 | 0.09803 | -0.0577 | -2.3523
-10.5 | -0.2641 | 0.08427 | -0.0686 | -3.134
-10 | -0.2384 | 0.08115 | -0.0672 | -2.9378
-8.5 | -0.3231 | 0.05511 | -0.0788 | -5.8628
-7.5 | -0.3126 | 0.04447 | -0.0756 | -7.0295
-7 | -0.2718 | 0.04012 | -0.0758 | -6.7747
-6.5 | -0.2472 | 0.02817 | -0.0714 | -8.7753
-6 | -0.199 | 0.02466 | -0.0706 | -8.0697
-5.5 | -0.1467 | 0.02209 | -0.0699 | -6.641
-5 | -0.0922 | 0.0207 | -0.0697 | -4.4541
-4.5 | -0.0384 | 0.01862 | -0.0694 | -2.0623
-4 | 0.015 | 0.01763 | -0.0692 | 0.85082
-3.5 | 0.0686 | 0.01688 | -0.0687 | 4.064
-3 | 0.1193 | 0.01599 | -0.0682 | 7.4609
-2.5 | 0.1713 | 0.01538 | -0.0679 | 11.1378
-2 | 0.2205 | 0.01412 | -0.0673 | 15.6161
-1.5 | 0.2607 | 0.01296 | -0.065 | 20.1157
-1 | 0.314 | 0.01312 | -0.0641 | 23.9329
-0.5 | 0.3682 | 0.01335 | -0.0633 | 27.5805
0 | 0.4165 | 0.01372 | -0.0614 | 30.3571
0.5 | 0.4682 | 0.01389 | -0.0602 | 33.7077
1 | 0.5215 | 0.01409 | -0.0597 | 37.0121
1.5 | 0.5705 | 0.01432 | -0.0585 | 39.8394
2 | 0.6228 | 0.01437 | -0.0576 | 43.3403
2.5 | 0.6748 | 0.01465 | -0.057 | 46.0614
3 | 0.743 | 0.01485 | -0.0598 | 50.0337
3.5 | 0.8261 | 0.01502 | -0.0656 | 55
4 | 0.9095 | 0.01541 | -0.0724 | 59.0201
4.5 | 0.9788 | 0.01548 | -0.0759 | 63.23
5 | 1.0065 | 0.016 | -0.0719 | 62.9062
5.5 | 1.0562 | 0.01619 | -0.0712 | 65.2378
6 | 1.1033 | 0.01671 | -0.0705 | 66.0263
6.5 | 1.1565 | 0.0169 | -0.0704 | 68.432
7 | 1.2035 | 0.01742 | -0.0696 | 69.0873
7.5 | 1.2596 | 0.01752 | -0.0699 | 71.895
8 | 1.3012 | 0.01806 | -0.0684 | 72.0487
8.5 | 1.3485 | 0.01834 | -0.0674 | 73.5278
9 | 1.3915 | 0.01842 | -0.0657 | 75.5429
9.5 | 1.4235 | 0.01871 | -0.0624 | 76.0823
10 | 1.4376 | 0.01933 | -0.0565 | 74.3714
10.5 | 1.4441 | 0.02048 | -0.0506 | 70.5127
11 | 1.4478 | 0.02251 | -0.0456 | 64.3181
11.5 | 1.4542 | 0.02495 | -0.0416 | 58.2846
12 | 1.4561 | 0.02808 | -0.038 | 51.8554
12.5 | 1.4557 | 0.03167 | -0.0348 | 45.9646
13 | 1.4494 | 0.03614 | -0.032 | 40.1051
13.5 | 1.4404 | 0.04132 | -0.0298 | 34.8596
14 | 1.4265 | 0.04743 | -0.0282 | 30.0759
14.5 | 1.4049 | 0.05482 | -0.0272 | 25.6275
15 | 1.3785 | 0.06331 | -0.027 | 21.7738
15.5 | 1.3507 | 0.07252 | -0.0275 | 18.6252
16 | 1.3249 | 0.08202 | -0.0286 | 16.1534
16.5 | 1.3019 | 0.09171 | -0.0304 | 14.1958
17 | 1.2844 | 0.101 | -0.0325 | 12.7168

## 21. Re 250k Mach 0.25 (1)
BIGFOIL.COM POLAR EXPORT
NACA64-717 a=0.2
NACA64-717 a=0.2 |  |  |  | Cl Max: | 1.678 | at alpha= | 13 | deg
JavaFoil+Calcfoil stall+Eppler ext transition |  |  |  | L/D Max: | 69.473 | at alpha= | 7 | deg
Re: | 250000 |  |  | Cd Min: | 0.01097 | at alpha= | -0.5 | deg
Mach: | 0.25 |  |  | Cl=0 at alpha= | -3.7788 | deg
|  |  |  | @ Cl=0.1, Cd= | 0.012829
|  |  |  | @ Cl=0.4, Cd= | 0.011465
|  |  |  | @ Cl=0.6, Cd= | 0.012099
alpha (deg) | Cl | Cd | Cm | Cl/Cd
-16.5 | -0.271 | 0.19266 | -0.02 | -1.406
-16 | -0.322 | 0.18361 | -0.02 | -1.754
-15.5 | -0.367 | 0.16535 | -0.02 | -2.222
-15 | -0.408 | 0.15568 | -0.021 | -2.622
-14.5 | -0.444 | 0.14006 | -0.021 | -3.174
-14 | -0.476 | 0.13319 | -0.021 | -3.572
-13.5 | -0.5 | 0.12565 | -0.012 | -3.976
-13 | -0.52 | 0.11618 | -0.013 | -4.475
-12.5 | -0.534 | 0.10981 | -0.011 | -4.864
-12 | -0.542 | 0.09638 | -0.011 | -5.626
-11.5 | -0.544 | 0.08878 | -0.012 | -6.126
-11 | -0.539 | 0.08243 | -0.013 | -6.542
-10.5 | -0.532 | 0.07851 | -0.025 | -6.775
-10 | -0.515 | 0.07225 | -0.025 | -7.132
-9.5 | -0.493 | 0.06683 | -0.026 | -7.377
-9 | -0.466 | 0.06244 | -0.027 | -7.457
-8.5 | -0.433 | 0.05841 | -0.027 | -7.421
-8 | -0.397 | 0.05597 | -0.028 | -7.101
-7.5 | -0.358 | 0.05193 | -0.029 | -6.897
-7 | -0.314 | 0.04981 | -0.025 | -6.294
-6.5 | -0.269 | 0.04716 | -0.026 | -5.696
-6 | -0.222 | 0.04456 | -0.026 | -4.977
-5.5 | -0.173 | 0.04219 | -0.027 | -4.102
-5 | -0.123 | 0.04019 | -0.027 | -3.072
-4.5 | -0.073 | 0.03823 | -0.028 | -1.917
-4 | -0.023 | 0.03641 | -0.03 | -0.621
-3.5 | 0.029 | 0.03414 | -0.032 | 0.838
-3 | 0.099 | 0.01283 | -0.058 | 7.71
-2.5 | 0.163 | 0.01274 | -0.059 | 12.774
-2 | 0.227 | 0.01261 | -0.059 | 17.977
-1.5 | 0.292 | 0.01263 | -0.06 | 23.096
-1 | 0.356 | 0.01261 | -0.06 | 28.194
-0.5 | 0.419 | 0.01097 | -0.061 | 38.225
0 | 0.47 | 0.0116 | -0.061 | 40.516
0.5 | 0.531 | 0.01179 | -0.062 | 45.023
1 | 0.591 | 0.01206 | -0.062 | 49.051
1.5 | 0.648 | 0.01231 | -0.063 | 52.632
2 | 0.707 | 0.01261 | -0.063 | 56.073
2.5 | 0.766 | 0.01296 | -0.063 | 59.087
3 | 0.824 | 0.01335 | -0.064 | 61.745
3.5 | 0.882 | 0.01377 | -0.064 | 64.058
4 | 0.94 | 0.01427 | -0.065 | 65.842
4.5 | 0.997 | 0.01479 | -0.065 | 67.357
5 | 1.053 | 0.01541 | -0.066 | 68.323
5.5 | 1.109 | 0.01608 | -0.066 | 68.968
6 | 1.164 | 0.01679 | -0.067 | 69.342
6.5 | 1.219 | 0.01757 | -0.067 | 69.366
7 | 1.276 | 0.01836 | -0.068 | 69.473
7.5 | 1.328 | 0.01926 | -0.068 | 68.964
8 | 1.381 | 0.0203 | -0.069 | 68.033
8.5 | 1.433 | 0.02198 | -0.07 | 65.212
9 | 1.479 | 0.02351 | -0.07 | 62.888
9.5 | 1.521 | 0.0252 | -0.071 | 60.339
10 | 1.549 | 0.03646 | -0.07 | 42.48
10.5 | 1.583 | 0.03883 | -0.071 | 40.778
11 | 1.614 | 0.04144 | -0.071 | 38.948
11.5 | 1.641 | 0.04407 | -0.072 | 37.241
12 | 1.66 | 0.0469 | -0.072 | 35.396
12.5 | 1.672 | 0.05006 | -0.072 | 33.407
13 | 1.678 | 0.05357 | -0.073 | 31.321
13.5 | 1.677 | 0.05711 | -0.073 | 29.357
14 | 1.668 | 0.06103 | -0.073 | 27.328
14.5 | 1.649 | 0.06572 | -0.074 | 25.087
15 | 1.608 | 0.07068 | -0.074 | 22.756
15.5 | 1.378 | 0.13028 | -0.035 | 10.578
16 | 1.329 | 0.14042 | -0.035 | 9.467
16.5 | 1.271 | 0.14986 | -0.035 | 8.484
17 | 1.205 | 0.15983 | -0.034 | 7.54
17.5 | 1.132 | 0.17127 | -0.033 | 6.608
18 | 1.052 | 0.18752 | -0.031 | 5.609

## 22. Re 250k Mach 0.25 (2)
BIGFOIL.COM POLAR EXPORT
NACA64-717 a=0.2
NACA64-717 a=0.2 |  |  |  | Cl Max: | 1.4353 | at alpha= | 11.5 | deg
XFOIL ncrit=9 |  |  |  | L/D Max: | 71.632 | at alpha= | 9 | deg
Re: | 250000 |  |  | Cd Min: | 0.22571 | at alpha= | -20 | deg
Mach: | 0.25 |  |  | Cl=0 at alpha= | -4.1586 | deg
|  |  |  | @ Cl=0.1, Cd= | 0.017014
|  |  |  | @ Cl=0.4, Cd= | 0.014017
|  |  |  | @ Cl=0.6, Cd= | 0.014934
alpha (deg) | Cl | Cd | Cm | Cl/Cd
-20 | -0.484 | 0.22571 | 0.0141 | -2.1443
-19.5 | -0.4638 | 0.21922 | 0.0094 | -2.1157
-19 | -0.4461 | 0.21274 | 0.0038 | -2.0969
-18.5 | -0.4284 | 0.20576 | -0.0013 | -2.082
-18 | -0.4039 | 0.19896 | -0.0048 | -2.0301
-17.5 | -0.3817 | 0.19246 | -0.0094 | -1.9833
-17 | -0.3608 | 0.18531 | -0.0148 | -1.947
-16.5 | -0.3509 | 0.17859 | -0.0231 | -1.9648
-16 | -0.3144 | 0.17029 | -0.0278 | -1.8463
-15.5 | -0.2994 | 0.16477 | -0.0291 | -1.8171
-15 | -0.2937 | 0.15836 | -0.033 | -1.8546
-14.5 | -0.2901 | 0.15101 | -0.0374 | -1.9211
-14 | -0.2632 | 0.14467 | -0.0376 | -1.8193
-13.5 | -0.2495 | 0.13812 | -0.0405 | -1.8064
-13 | -0.2607 | 0.12972 | -0.0478 | -2.0097
-12.5 | -0.2349 | 0.12284 | -0.0481 | -1.9122
-12 | -0.2218 | 0.11629 | -0.051 | -1.9073
-11.5 | -0.2458 | 0.10544 | -0.0609 | -2.3312
-11 | -0.2088 | 0.10145 | -0.0581 | -2.0582
-10.5 | -0.2233 | 0.09109 | -0.0651 | -2.4514
-10 | -0.2133 | 0.08498 | -0.068 | -2.51
-9 | -0.2305 | 0.06752 | -0.0791 | -3.4138
-8.5 | -0.2904 | 0.05939 | -0.0825 | -4.8897
-8 | -0.2937 | 0.05271 | -0.0818 | -5.572
-7 | -0.2601 | 0.04288 | -0.0796 | -6.0658
-6.5 | -0.2444 | 0.03112 | -0.0758 | -7.8535
-6 | -0.2 | 0.02693 | -0.0744 | -7.4267
-5.5 | -0.1489 | 0.0237 | -0.0735 | -6.2827
-5 | -0.0938 | 0.02164 | -0.0728 | -4.3346
-4.5 | -0.0379 | 0.01961 | -0.0725 | -1.9327
-4 | 0.0176 | 0.0183 | -0.0721 | 0.96175
-3.5 | 0.0729 | 0.01752 | -0.0715 | 4.161
-3 | 0.1249 | 0.01655 | -0.0709 | 7.5468
-2.5 | 0.1787 | 0.01586 | -0.0703 | 11.2673
-2 | 0.2314 | 0.01528 | -0.0699 | 15.144
-1.5 | 0.2696 | 0.01337 | -0.0674 | 20.1645
-1 | 0.3253 | 0.01353 | -0.0664 | 24.0429
-0.5 | 0.3784 | 0.0139 | -0.0655 | 27.223
0 | 0.4301 | 0.01418 | -0.0635 | 30.3315
0.5 | 0.4831 | 0.01447 | -0.062 | 33.3863
1 | 0.5345 | 0.01478 | -0.0612 | 36.1637
1.5 | 0.5893 | 0.01487 | -0.0605 | 39.6301
2 | 0.6392 | 0.01517 | -0.059 | 42.1358
2.5 | 0.6906 | 0.01539 | -0.0579 | 44.8733
3 | 0.7596 | 0.01549 | -0.0599 | 49.0381
3.5 | 0.8389 | 0.01604 | -0.0654 | 52.3005
4 | 0.9306 | 0.01613 | -0.0725 | 57.6937
4.5 | 0.9904 | 0.01667 | -0.0746 | 59.4121
5 | 1.031 | 0.01683 | -0.072 | 61.2597
5.5 | 1.0749 | 0.01741 | -0.0703 | 61.7404
6 | 1.1298 | 0.01764 | -0.07 | 64.0476
6.5 | 1.1756 | 0.01823 | -0.0686 | 64.4871
7 | 1.2359 | 0.01832 | -0.069 | 67.4618
7.5 | 1.2748 | 0.01898 | -0.0666 | 67.1654
8 | 1.3222 | 0.01941 | -0.0652 | 68.1195
8.5 | 1.3787 | 0.01945 | -0.0648 | 70.8843
9 | 1.4133 | 0.01973 | -0.0613 | 71.632
9.5 | 1.4252 | 0.02044 | -0.0547 | 69.726
10 | 1.4279 | 0.02198 | -0.0484 | 64.9636
10.5 | 1.4281 | 0.02419 | -0.043 | 59.0368
11 | 1.431 | 0.0269 | -0.0387 | 53.197
11.5 | 1.4353 | 0.03004 | -0.0352 | 47.7796
12 | 1.4343 | 0.03394 | -0.032 | 42.2599
12.5 | 1.4329 | 0.03821 | -0.0293 | 37.5007
13 | 1.4234 | 0.0437 | -0.0273 | 32.5721
13.5 | 1.411 | 0.0499 | -0.0259 | 28.2766
14 | 1.3921 | 0.0572 | -0.025 | 24.3374
14.5 | 1.3661 | 0.06578 | -0.025 | 20.7677
15 | 1.3366 | 0.07532 | -0.0257 | 17.7456
15.5 | 1.3081 | 0.08533 | -0.0272 | 15.3299
16 | 1.2829 | 0.09547 | -0.0293 | 13.4377
16.5 | 1.2652 | 0.10501 | -0.0317 | 12.0484

## 23. Re 250k Mach 0.50 (1)
BIGFOIL.COM POLAR EXPORT
NACA64-717 a=0.2
NACA64-717 a=0.2 |  |  |  | Cl Max: | 1.594 | at alpha= | 10 | deg
JavaFoil+Calcfoil stall+Eppler ext transition |  |  |  | L/D Max: | 60.822 | at alpha= | 5 | deg
Re: | 250000 |  |  | Cd Min: | 0.0131 | at alpha= | 0 | deg
Mach: | 0.5 |  |  | Cl=0 at alpha= | -3.7807 | deg
|  |  |  | @ Cl=0.1, Cd= | 0.032596
|  |  |  | @ Cl=0.4, Cd= | 0.013501
|  |  |  | @ Cl=0.6, Cd= | 0.013515
alpha (deg) | Cl | Cd | Cm | Cl/Cd
-20 | -0.928 | 0.27911 | -0.026 | -3.326
-19.5 | -0.9 | 0.26243 | -0.027 | -3.431
-19 | -0.872 | 0.25498 | -0.027 | -3.421
-18.5 | -0.842 | 0.24719 | -0.026 | -3.406
-18 | -0.813 | 0.23695 | -0.026 | -3.433
-17.5 | -0.785 | 0.23105 | -0.026 | -3.398
-17 | -0.757 | 0.22403 | -0.026 | -3.378
-16.5 | -0.729 | 0.21942 | -0.026 | -3.32
-16 | -0.7 | 0.21496 | -0.027 | -3.257
-15.5 | -0.671 | 0.20685 | -0.026 | -3.243
-15 | -0.642 | 0.19577 | -0.025 | -3.277
-14.5 | -0.613 | 0.19272 | -0.026 | -3.182
-14 | -0.585 | 0.19058 | -0.026 | -3.068
-13.5 | -0.556 | 0.17595 | -0.026 | -3.161
-13 | -0.528 | 0.1719 | -0.026 | -3.07
-12.5 | -0.499 | 0.17823 | -0.026 | -2.801
-12 | -0.471 | 0.17604 | -0.027 | -2.674
-11.5 | -0.441 | 0.15621 | -0.025 | -2.823
-11 | -0.412 | 0.15858 | -0.025 | -2.601
-10.5 | -0.384 | 0.15561 | -0.025 | -2.467
-10 | -0.355 | 0.13309 | -0.025 | -2.671
-9.5 | -0.327 | 0.13007 | -0.026 | -2.513
-9 | -0.298 | 0.12441 | -0.024 | -2.394
-8.5 | -0.27 | 0.0945 | -0.026 | -2.854
-8 | -0.241 | 0.07334 | -0.028 | -3.291
-7.5 | -0.303 | 0.06893 | -0.01 | -4.394
-7 | -0.312 | 0.05498 | -0.016 | -5.67
-6.5 | -0.284 | 0.05258 | -0.031 | -5.394
-6 | -0.24 | 0.04877 | -0.028 | -4.912
-5.5 | -0.189 | 0.04504 | -0.028 | -4.194
-5 | -0.136 | 0.0426 | -0.029 | -3.188
-4.5 | -0.081 | 0.04026 | -0.03 | -2.011
-4 | -0.025 | 0.03827 | -0.031 | -0.654
-3.5 | 0.032 | 0.03651 | -0.032 | 0.867
-3 | 0.089 | 0.03518 | -0.033 | 2.527
-2.5 | 0.181 | 0.01357 | -0.065 | 13.371
-2 | 0.253 | 0.01351 | -0.065 | 18.727
-1.5 | 0.326 | 0.0135 | -0.066 | 24.153
-1 | 0.398 | 0.0135 | -0.066 | 29.443
-0.5 | 0.469 | 0.01355 | -0.067 | 34.599
0 | 0.519 | 0.0131 | -0.067 | 39.645
0.5 | 0.586 | 0.01344 | -0.068 | 43.633
1 | 0.653 | 0.0138 | -0.068 | 47.337
1.5 | 0.714 | 0.01424 | -0.069 | 50.145
2 | 0.779 | 0.01473 | -0.069 | 52.857
2.5 | 0.843 | 0.01522 | -0.07 | 55.397
3 | 0.907 | 0.01583 | -0.07 | 57.322
3.5 | 0.97 | 0.01648 | -0.071 | 58.895
4 | 1.033 | 0.01724 | -0.071 | 59.919
4.5 | 1.094 | 0.01803 | -0.072 | 60.705
5 | 1.155 | 0.01899 | -0.072 | 60.822
5.5 | 1.215 | 0.01999 | -0.073 | 60.777
6 | 1.278 | 0.02104 | -0.073 | 60.72
6.5 | 1.339 | 0.02221 | -0.074 | 60.257
7 | 1.402 | 0.02358 | -0.075 | 59.465
7.5 | 1.459 | 0.02595 | -0.076 | 56.215
8 | 1.506 | 0.02817 | -0.076 | 53.461
8.5 | 1.548 | 0.03042 | -0.076 | 50.882
9 | 1.582 | 0.03315 | -0.077 | 47.711
9.5 | 1.591 | 0.0487 | -0.077 | 32.681
10 | 1.594 | 0.05318 | -0.077 | 29.966
10.5 | 1.567 | 0.05805 | -0.077 | 26.989
11 | 1.482 | 0.06455 | -0.077 | 22.958
11.5 | 0.845 | 0.12901 | -0.024 | 6.546
12 | 0.872 | 0.14644 | -0.032 | 5.954
12.5 | 0.898 | 0.16049 | -0.031 | 5.597
13 | 0.926 | 0.16542 | -0.037 | 5.598
13.5 | 0.952 | 0.17774 | -0.037 | 5.357
14 | 0.98 | 0.19769 | -0.041 | 4.958
14.5 | 1.007 | 0.19153 | -0.042 | 5.256
15 | 1.035 | 0.21291 | -0.046 | 4.861

## 24. Re 250k Mach 0.50 (2)
BIGFOIL.COM POLAR EXPORT
NACA64-717 a=0.2
NACA64-717 a=0.2 |  |  |  | Cl Max: | 1.2923 | at alpha= | 13 | deg
XFOIL ncrit=9 |  |  |  | L/D Max: | 38.6779 | at alpha= | 4 | deg
Re: | 250000 |  |  | Cd Min: | 0.24361 | at alpha= | -20 | deg
Mach: | 0.5 |  |  | Cl=0 at alpha= | -4.2199 | deg
|  |  |  | @ Cl=0.1, Cd= | 0.020644
|  |  |  | @ Cl=0.4, Cd= | 0.016734
|  |  |  | @ Cl=0.6, Cd= | 0.019628
alpha (deg) | Cl | Cd | Cm | Cl/Cd
-20 | -0.504 | 0.24361 | 0.0159 | -2.0689
-19 | -0.4516 | 0.22766 | 0.0038 | -1.9837
-18.5 | -0.4226 | 0.21983 | -0.002 | -1.9224
-18 | -0.3928 | 0.21182 | -0.009 | -1.8544
-17.5 | -0.3645 | 0.2048 | -0.0158 | -1.7798
-16.5 | -0.3308 | 0.19122 | -0.0211 | -1.7299
-16 | -0.3094 | 0.1845 | -0.024 | -1.677
-15.5 | -0.2902 | 0.17753 | -0.0279 | -1.6347
-15 | -0.2781 | 0.17048 | -0.0329 | -1.6313
-14.5 | -0.2509 | 0.16297 | -0.0352 | -1.5395
-14 | -0.2301 | 0.15593 | -0.0389 | -1.4757
-13.5 | -0.2255 | 0.1492 | -0.0452 | -1.5114
-13 | -0.1997 | 0.14085 | -0.0477 | -1.4178
-12.5 | -0.1767 | 0.13401 | -0.0503 | -1.3186
-12 | -0.1821 | 0.12681 | -0.058 | -1.436
-11.5 | -0.1473 | 0.11937 | -0.0582 | -1.234
-11 | -0.1559 | 0.11203 | -0.0662 | -1.3916
-10.5 | -0.1223 | 0.10481 | -0.0657 | -1.1669
-10 | -0.1403 | 0.09691 | -0.0756 | -1.4477
-9.5 | -0.104 | 0.09084 | -0.0737 | -1.1449
-9 | -0.0998 | 0.08331 | -0.0778 | -1.1979
-8.5 | -0.1125 | 0.0754 | -0.087 | -1.492
-8 | -0.1103 | 0.06681 | -0.0908 | -1.651
-7.5 | -0.1007 | 0.0608 | -0.0928 | -1.6562
-6.5 | -0.1741 | 0.0448 | -0.0951 | -3.8862
-6 | -0.167 | 0.03704 | -0.0928 | -4.5086
-5.5 | -0.1314 | 0.03217 | -0.0906 | -4.0846
-5 | -0.0876 | 0.02802 | -0.0883 | -3.1263
-4.5 | -0.034 | 0.02516 | -0.0864 | -1.3514
-4 | 0.0267 | 0.02229 | -0.0853 | 1.1978
-3.5 | 0.0872 | 0.02087 | -0.0843 | 4.1782
-3 | 0.1495 | 0.01977 | -0.083 | 7.562
-2.5 | 0.2063 | 0.01883 | -0.0814 | 10.9559
-2 | 0.2605 | 0.01845 | -0.0798 | 14.1192
-1.5 | 0.32 | 0.0178 | -0.0786 | 17.9775
-1 | 0.3545 | 0.01638 | -0.0751 | 21.6422
-0.5 | 0.4098 | 0.01681 | -0.0727 | 24.3783
0 | 0.4733 | 0.01711 | -0.0712 | 27.6622
0.5 | 0.5102 | 0.01836 | -0.0667 | 27.7887
1 | 0.5708 | 0.01856 | -0.065 | 30.7543
1.5 | 0.6047 | 0.0198 | -0.0609 | 30.5404
2 | 0.662 | 0.01998 | -0.0591 | 33.1331
2.5 | 0.6767 | 0.02152 | -0.0522 | 31.4452
3 | 0.7527 | 0.0216 | -0.0536 | 34.8472
3.5 | 0.8119 | 0.02399 | -0.0578 | 33.8433
4 | 0.8981 | 0.02322 | -0.0598 | 38.6779
4.5 | 0.8718 | 0.02648 | -0.0508 | 32.923
5.5 | 0.961 | 0.02862 | -0.0469 | 33.5779
6.5 | 0.9801 | 0.03516 | -0.0398 | 27.8754
8.5 | 1.037 | 0.05028 | -0.0312 | 20.6245
9.5 | 1.0713 | 0.05855 | -0.0286 | 18.2972
11.5 | 1.1813 | 0.07225 | -0.0244 | 16.3502
12 | 1.2258 | 0.07411 | -0.023 | 16.5403
12.5 | 1.2753 | 0.07541 | -0.0215 | 16.9116
13 | 1.2923 | 0.08043 | -0.0211 | 16.0674
13.5 | 1.2896 | 0.08787 | -0.022 | 14.6762
14 | 1.2792 | 0.09638 | -0.0236 | 13.2725
14.5 | 1.2566 | 0.10673 | -0.0266 | 11.7736
15 | 1.2338 | 0.11757 | -0.0305 | 10.4942
16 | 1.2126 | 0.13726 | -0.0384 | 8.8343
16.5 | 1.2144 | 0.14582 | -0.0421 | 8.3281
17 | 1.2162 | 0.1547 | -0.0462 | 7.8617
17.5 | 1.2142 | 0.16439 | -0.0513 | 7.3861
18 | 1.1996 | 0.17677 | -0.0589 | 6.7862

## 25. Re 500k Mach 0.00 (1)
BIGFOIL.COM POLAR EXPORT
NACA64-717 a=0.2
NACA64-717 a=0.2 |  |  |  | Cl Max: | 1.728 | at alpha= | 14.5 | deg
JavaFoil+Calcfoil stall+Eppler ext transition |  |  |  | L/D Max: | 99.869 | at alpha= | 6.5 | deg
Re: | 500000 |  |  | Cd Min: | 0.0086 | at alpha= | -0.5 | deg
Mach: | 0 |  |  | Cl=0 at alpha= | -3.7787 | deg
|  |  |  | @ Cl=0.1, Cd= | 0.010464
|  |  |  | @ Cl=0.4, Cd= | 0.0087626
|  |  |  | @ Cl=0.6, Cd= | 0.0090447
alpha (deg) | Cl | Cd | Cm | Cl/Cd
-19.5 | -0.551 | 0.19425 | -0.02 | -2.838
-19 | -0.566 | 0.18713 | -0.02 | -3.026
-18.5 | -0.581 | 0.17516 | -0.02 | -3.315
-18 | -0.595 | 0.1648 | -0.02 | -3.608
-17.5 | -0.608 | 0.15999 | -0.021 | -3.797
-17 | -0.619 | 0.14862 | -0.021 | -4.166
-16.5 | -0.629 | 0.14684 | -0.021 | -4.285
-16 | -0.638 | 0.14025 | -0.021 | -4.549
-15.5 | -0.645 | 0.13069 | -0.021 | -4.934
-15 | -0.65 | 0.11954 | -0.022 | -5.438
-14.5 | -0.652 | 0.11332 | -0.022 | -5.758
-14 | -0.652 | 0.10698 | -0.023 | -6.097
-13.5 | -0.649 | 0.10175 | -0.023 | -6.38
-13 | -0.643 | 0.09419 | -0.023 | -6.825
-12.5 | -0.634 | 0.08883 | -0.024 | -7.132
-12 | -0.62 | 0.08304 | -0.024 | -7.468
-11.5 | -0.604 | 0.07834 | -0.025 | -7.704
-11 | -0.583 | 0.07353 | -0.025 | -7.935
-10.5 | -0.56 | 0.06872 | -0.026 | -8.15
-10 | -0.533 | 0.06428 | -0.027 | -8.296
-9.5 | -0.503 | 0.06 | -0.027 | -8.385
-9 | -0.471 | 0.05551 | -0.029 | -8.477
-8.5 | -0.434 | 0.05243 | -0.029 | -8.28
-8 | -0.396 | 0.04809 | -0.031 | -8.241
-7.5 | -0.358 | 0.04243 | -0.034 | -8.444
-7 | -0.307 | 0.04582 | -0.026 | -6.709
-6.5 | -0.263 | 0.04343 | -0.026 | -6.044
-6 | -0.216 | 0.04111 | -0.027 | -5.263
-5.5 | -0.169 | 0.03906 | -0.028 | -4.316
-5 | -0.149 | 0.01095 | -0.055 | -13.592
-4.5 | -0.088 | 0.01082 | -0.056 | -8.153
-4 | -0.027 | 0.01066 | -0.056 | -2.549
-3.5 | 0.034 | 0.01056 | -0.057 | 3.24
-3 | 0.096 | 0.01047 | -0.057 | 9.157
-2.5 | 0.158 | 0.01037 | -0.058 | 15.201
-2 | 0.22 | 0.01035 | -0.059 | 21.207
-1.5 | 0.282 | 0.0103 | -0.059 | 27.406
-1 | 0.344 | 0.01028 | -0.06 | 33.476
-0.5 | 0.406 | 0.0086 | -0.06 | 47.227
0 | 0.464 | 0.00876 | -0.06 | 52.933
0.5 | 0.524 | 0.00889 | -0.061 | 58.947
1 | 0.583 | 0.009 | -0.061 | 64.846
1.5 | 0.64 | 0.00915 | -0.062 | 69.937
2 | 0.698 | 0.00929 | -0.062 | 75.127
2.5 | 0.756 | 0.00948 | -0.063 | 79.81
3 | 0.814 | 0.00968 | -0.063 | 84.104
3.5 | 0.872 | 0.00992 | -0.064 | 87.881
4 | 0.929 | 0.01021 | -0.064 | 90.974
4.5 | 0.985 | 0.0105 | -0.065 | 93.791
5 | 1.041 | 0.01084 | -0.065 | 96.093
5.5 | 1.097 | 0.01122 | -0.066 | 97.752
6 | 1.153 | 0.01165 | -0.066 | 98.925
6.5 | 1.207 | 0.01209 | -0.067 | 99.869
7 | 1.262 | 0.01264 | -0.067 | 99.832
7.5 | 1.314 | 0.01328 | -0.068 | 98.966
8 | 1.364 | 0.01399 | -0.068 | 97.516
8.5 | 1.413 | 0.01538 | -0.069 | 91.857
9 | 1.458 | 0.01686 | -0.069 | 86.474
9.5 | 1.501 | 0.0182 | -0.069 | 82.461
10 | 1.541 | 0.01956 | -0.07 | 78.794
10.5 | 1.563 | 0.03073 | -0.069 | 50.864
11 | 1.598 | 0.03283 | -0.07 | 48.678
11.5 | 1.631 | 0.03482 | -0.07 | 46.832
12 | 1.658 | 0.03691 | -0.071 | 44.924
12.5 | 1.681 | 0.0391 | -0.071 | 42.991
13 | 1.7 | 0.04146 | -0.071 | 40.999
13.5 | 1.714 | 0.04411 | -0.072 | 38.864
14 | 1.724 | 0.04677 | -0.072 | 36.861
14.5 | 1.728 | 0.04965 | -0.073 | 34.813
15 | 1.72 | 0.0529 | -0.073 | 32.524
15.5 | 1.707 | 0.05607 | -0.073 | 30.437
16 | 1.687 | 0.05959 | -0.074 | 28.3
16.5 | 1.661 | 0.0637 | -0.074 | 26.075
17 | 1.63 | 0.06795 | -0.074 | 23.993
17.5 | 1.595 | 0.07281 | -0.074 | 21.912
18 | 1.555 | 0.07882 | -0.074 | 19.726
18.5 | 1.512 | 0.08469 | -0.074 | 17.847
19 | 1.464 | 0.09206 | -0.074 | 15.907
19.5 | 1.413 | 0.10075 | -0.074 | 14.022

## 26. Re 500k Mach 0.00 (2)
BIGFOIL.COM POLAR EXPORT
NACA64-717 a=0.2
NACA64-717 a=0.2 |  |  |  | Cl Max: | 1.4598 | at alpha= | 12 | deg
XFOIL ncrit=9 |  |  |  | L/D Max: | 111.059 | at alpha= | 8.5 | deg
Re: | 500000 |  |  | Cd Min: | 0.20775 | at alpha= | -19 | deg
Mach: | 0 |  |  | Cl=0 at alpha= | -4.0308 | deg
|  |  |  | @ Cl=0.1, Cd= | 0.011978
|  |  |  | @ Cl=0.4, Cd= | 0.0091181
|  |  |  | @ Cl=0.6, Cd= | 0.0094143
alpha (deg) | Cl | Cd | Cm | Cl/Cd
-19 | -0.448 | 0.20775 | 0.0057 | -2.1564
-18.5 | -0.4286 | 0.20167 | 0.0015 | -2.1253
-18 | -0.4098 | 0.19506 | -0.0029 | -2.1009
-17.5 | -0.3911 | 0.18602 | -0.0116 | -2.1025
-17 | -0.3773 | 0.17953 | -0.0133 | -2.1016
-16.5 | -0.3603 | 0.17408 | -0.0154 | -2.0697
-15.5 | -0.7288 | 0.06575 | -0.0702 | -11.0844
-15 | -0.825 | 0.04508 | -0.0836 | -18.3008
-14.5 | -0.8592 | 0.03726 | -0.0849 | -23.0596
-14 | -0.8623 | 0.03333 | -0.0835 | -25.8716
-13.5 | -0.8395 | 0.03186 | -0.082 | -26.3497
-13 | -0.835 | 0.02881 | -0.0784 | -28.983
-12.5 | -0.7961 | 0.0295 | -0.0763 | -26.9864
-12 | -0.7665 | 0.02865 | -0.0737 | -26.7539
-11.5 | -0.7193 | 0.02938 | -0.0728 | -24.4826
-11 | -0.6887 | 0.02772 | -0.0707 | -24.8449
-10.5 | -0.639 | 0.02845 | -0.0702 | -22.4605
-10 | -0.5988 | 0.02729 | -0.069 | -21.9421
-9.5 | -0.5597 | 0.02533 | -0.0678 | -22.0963
-9 | -0.5103 | 0.02504 | -0.0675 | -20.3794
-8.5 | -0.4655 | 0.02365 | -0.0665 | -19.6829
-8 | -0.417 | 0.02226 | -0.0663 | -18.7332
-7.5 | -0.3663 | 0.02125 | -0.0661 | -17.2376
-7 | -0.3163 | 0.01965 | -0.0654 | -16.0967
-6.5 | -0.2637 | 0.01781 | -0.0655 | -14.8063
-5.5 | -0.1561 | 0.01551 | -0.0653 | -10.0645
-5 | -0.1019 | 0.01473 | -0.0651 | -6.9179
-4.5 | -0.0503 | 0.01352 | -0.0648 | -3.7204
-4 | 0.0033 | 0.01292 | -0.0647 | 0.25542
-3.5 | 0.0579 | 0.01249 | -0.0647 | 4.6357
-3 | 0.1114 | 0.01184 | -0.0646 | 9.4088
-2.5 | 0.1663 | 0.01149 | -0.0647 | 14.4735
-2 | 0.2218 | 0.01104 | -0.065 | 20.0906
-1.5 | 0.2678 | 0.00921 | -0.0646 | 29.0771
-1 | 0.323 | 0.00912 | -0.0646 | 35.4167
-0.5 | 0.3796 | 0.0091 | -0.0649 | 41.7143
0 | 0.4361 | 0.00915 | -0.0651 | 47.6612
0.5 | 0.4913 | 0.00928 | -0.0649 | 52.9418
1 | 0.5472 | 0.00933 | -0.065 | 58.6495
1.5 | 0.6036 | 0.00942 | -0.0653 | 64.0764
2 | 0.6592 | 0.00956 | -0.0655 | 68.954
2.5 | 0.7143 | 0.00964 | -0.0656 | 74.0975
3 | 0.7681 | 0.00977 | -0.0653 | 78.6182
3.5 | 0.8199 | 0.00991 | -0.0647 | 82.7346
4 | 0.8699 | 0.00998 | -0.0636 | 87.1643
4.5 | 0.9289 | 0.0102 | -0.0645 | 91.0686
5 | 1.0022 | 0.01035 | -0.0689 | 96.8309
5.5 | 1.0727 | 0.01055 | -0.0727 | 101.6777
6 | 1.1204 | 0.01084 | -0.072 | 103.3579
6.5 | 1.1715 | 0.01107 | -0.0718 | 105.8266
7 | 1.2229 | 0.01139 | -0.0717 | 107.3661
7.5 | 1.2729 | 0.01165 | -0.0714 | 109.2618
8 | 1.3202 | 0.01195 | -0.0706 | 110.477
8.5 | 1.3627 | 0.01227 | -0.0691 | 111.0595
9 | 1.3994 | 0.01276 | -0.0667 | 109.6708
9.5 | 1.4212 | 0.0135 | -0.0619 | 105.2741
10 | 1.4325 | 0.01489 | -0.0563 | 96.2055
10.5 | 1.4445 | 0.01674 | -0.0519 | 86.2903
11 | 1.4531 | 0.01912 | -0.0477 | 75.999
11.5 | 1.4563 | 0.02214 | -0.0438 | 65.7769
12 | 1.4598 | 0.02545 | -0.0404 | 57.3595
12.5 | 1.4553 | 0.02961 | -0.0372 | 49.1489
13 | 1.4462 | 0.03457 | -0.0344 | 41.834
13.5 | 1.4289 | 0.0407 | -0.032 | 35.1081
14 | 1.409 | 0.04754 | -0.0303 | 29.6382
14.5 | 1.3908 | 0.05467 | -0.0292 | 25.4399
15 | 1.3762 | 0.06181 | -0.0288 | 22.265
15.5 | 1.3623 | 0.0693 | -0.029 | 19.658
16 | 1.35 | 0.07694 | -0.0297 | 17.5461
16.5 | 1.3434 | 0.0842 | -0.0308 | 15.9549
17 | 1.3355 | 0.09196 | -0.0323 | 14.5226

## 27. Re 500k Mach 0.10 (1)
BIGFOIL.COM POLAR EXPORT
NACA64-717 a=0.2
NACA64-717 a=0.2 |  |  |  | Cl Max: | 1.722 | at alpha= | 14.5 | deg
JavaFoil+Calcfoil stall+Eppler ext transition |  |  |  | L/D Max: | 99.255 | at alpha= | 7 | deg
Re: | 500000 |  |  | Cd Min: | 0.0084 | at alpha= | -0.5 | deg
Mach: | 0.1 |  |  | Cl=0 at alpha= | -3.7787 | deg
|  |  |  | @ Cl=0.1, Cd= | 0.010493
|  |  |  | @ Cl=0.4, Cd= | 0.0086452
|  |  |  | @ Cl=0.6, Cd= | 0.00907
alpha (deg) | Cl | Cd | Cm | Cl/Cd
-19 | -0.517 | 0.18917 | -0.02 | -2.734
-18.5 | -0.534 | 0.18246 | -0.02 | -2.929
-18 | -0.551 | 0.1697 | -0.02 | -3.248
-17.5 | -0.567 | 0.15945 | -0.02 | -3.557
-17 | -0.582 | 0.15223 | -0.021 | -3.824
-16.5 | -0.596 | 0.14791 | -0.021 | -4.027
-16 | -0.608 | 0.13966 | -0.021 | -4.351
-15.5 | -0.618 | 0.12933 | -0.021 | -4.779
-15 | -0.626 | 0.12181 | -0.022 | -5.14
-14.5 | -0.632 | 0.11635 | -0.022 | -5.429
-14 | -0.635 | 0.11117 | -0.023 | -5.708
-13.5 | -0.634 | 0.1024 | -0.023 | -6.193
-13 | -0.631 | 0.09623 | -0.023 | -6.553
-12.5 | -0.624 | 0.08877 | -0.024 | -7.025
-12 | -0.613 | 0.08405 | -0.024 | -7.288
-11.5 | -0.598 | 0.07905 | -0.025 | -7.567
-11 | -0.579 | 0.07344 | -0.025 | -7.89
-10.5 | -0.557 | 0.06954 | -0.026 | -8.014
-10 | -0.532 | 0.06495 | -0.027 | -8.186
-9.5 | -0.502 | 0.06051 | -0.027 | -8.304
-9 | -0.47 | 0.05589 | -0.029 | -8.417
-8.5 | -0.434 | 0.05289 | -0.029 | -8.213
-8 | -0.397 | 0.04869 | -0.031 | -8.15
-7.5 | -0.358 | 0.04373 | -0.033 | -8.182
-7 | -0.308 | 0.04592 | -0.026 | -6.716
-6.5 | -0.264 | 0.0436 | -0.026 | -6.044
-6 | -0.217 | 0.04127 | -0.027 | -5.265
-5.5 | -0.169 | 0.03918 | -0.028 | -4.321
-5 | -0.15 | 0.01102 | -0.055 | -13.569
-4.5 | -0.089 | 0.01084 | -0.056 | -8.176
-4 | -0.027 | 0.01073 | -0.056 | -2.546
-3.5 | 0.034 | 0.01058 | -0.057 | 3.249
-3 | 0.096 | 0.0105 | -0.058 | 9.169
-2.5 | 0.158 | 0.0104 | -0.058 | 15.225
-2 | 0.221 | 0.01037 | -0.059 | 21.282
-1.5 | 0.284 | 0.01031 | -0.059 | 27.53
-1 | 0.346 | 0.0103 | -0.06 | 33.603
-0.5 | 0.408 | 0.0084 | -0.06 | 48.586
0 | 0.466 | 0.0088 | -0.061 | 52.947
0.5 | 0.526 | 0.00892 | -0.061 | 59.009
1 | 0.586 | 0.00903 | -0.062 | 64.898
1.5 | 0.642 | 0.00919 | -0.062 | 69.938
2 | 0.701 | 0.00935 | -0.063 | 75.037
2.5 | 0.76 | 0.00954 | -0.063 | 79.676
3 | 0.818 | 0.00974 | -0.064 | 83.925
3.5 | 0.875 | 0.01 | -0.064 | 87.517
4 | 0.933 | 0.01028 | -0.065 | 90.763
4.5 | 0.989 | 0.01059 | -0.065 | 93.448
5 | 1.046 | 0.01095 | -0.066 | 95.529
5.5 | 1.102 | 0.01132 | -0.066 | 97.328
6 | 1.157 | 0.01175 | -0.066 | 98.521
6.5 | 1.212 | 0.01222 | -0.067 | 99.221
7 | 1.267 | 0.01277 | -0.067 | 99.255
7.5 | 1.319 | 0.01342 | -0.068 | 98.34
8 | 1.37 | 0.01415 | -0.068 | 96.793
8.5 | 1.418 | 0.01564 | -0.069 | 90.693
9 | 1.463 | 0.01709 | -0.069 | 85.651
9.5 | 1.506 | 0.01846 | -0.07 | 81.584
10 | 1.546 | 0.01985 | -0.07 | 77.89
10.5 | 1.568 | 0.03117 | -0.07 | 50.292
11 | 1.602 | 0.03329 | -0.07 | 48.134
11.5 | 1.634 | 0.03533 | -0.07 | 46.253
12 | 1.661 | 0.03748 | -0.071 | 44.306
12.5 | 1.682 | 0.03973 | -0.071 | 42.335
13 | 1.7 | 0.04218 | -0.072 | 40.291
13.5 | 1.712 | 0.04493 | -0.072 | 38.102
14 | 1.72 | 0.04771 | -0.072 | 36.056
14.5 | 1.722 | 0.05084 | -0.073 | 33.862
15 | 1.71 | 0.05424 | -0.073 | 31.526
15.5 | 1.692 | 0.05719 | -0.073 | 29.59
16 | 1.668 | 0.06097 | -0.074 | 27.359
16.5 | 1.637 | 0.06557 | -0.074 | 24.967
17 | 1.602 | 0.06977 | -0.074 | 22.958
17.5 | 1.561 | 0.07536 | -0.074 | 20.714
18 | 1.514 | 0.0814 | -0.074 | 18.604
18.5 | 1.465 | 0.08824 | -0.074 | 16.596
19 | 1.409 | 0.09712 | -0.074 | 14.512
19.5 | 1.348 | 0.10929 | -0.073 | 12.333

## 28. Re 500k Mach 0.10 (2)
BIGFOIL.COM POLAR EXPORT
NACA64-717 a=0.2
NACA64-717 a=0.2 |  |  |  | Cl Max: | 1.4566 | at alpha= | 12 | deg
XFOIL ncrit=9 |  |  |  | L/D Max: | 110.282 | at alpha= | 8.5 | deg
Re: | 500000 |  |  | Cd Min: | 0.18026 | at alpha= | -17 | deg
Mach: | 0.1 |  |  | Cl=0 at alpha= | -4.0344 | deg
|  |  |  | @ Cl=0.1, Cd= | 0.012037
|  |  |  | @ Cl=0.4, Cd= | 0.0091521
|  |  |  | @ Cl=0.6, Cd= | 0.0094754
alpha (deg) | Cl | Cd | Cm | Cl/Cd
-17 | -0.3772 | 0.18026 | -0.0129 | -2.0925
-16.5 | -0.3597 | 0.17472 | -0.0152 | -2.0587
-16 | -0.3432 | 0.16875 | -0.0182 | -2.0338
-15.5 | -0.3282 | 0.16204 | -0.0216 | -2.0254
-15 | -0.3312 | 0.1518 | -0.028 | -2.1818
-14.5 | -0.3214 | 0.14317 | -0.0319 | -2.2449
-14 | -0.2954 | 0.13856 | -0.0331 | -2.1319
-13 | -0.3009 | 0.11597 | -0.0431 | -2.5946
-12.5 | -0.2961 | 0.10788 | -0.047 | -2.7447
-12 | -0.7545 | 0.03004 | -0.0765 | -25.1165
-11.5 | -0.7192 | 0.02947 | -0.0746 | -24.4045
-11 | -0.6783 | 0.02931 | -0.0731 | -23.1423
-10.5 | -0.6388 | 0.02871 | -0.0717 | -22.2501
-10 | -0.5904 | 0.02898 | -0.0711 | -20.3727
-9.5 | -0.5602 | 0.02576 | -0.069 | -21.7469
-9 | -0.51 | 0.02567 | -0.0687 | -19.8675
-8.5 | -0.4656 | 0.02404 | -0.0677 | -19.3677
-8 | -0.4183 | 0.02261 | -0.0672 | -18.5007
-7.5 | -0.3671 | 0.02172 | -0.067 | -16.9015
-7 | -0.317 | 0.02036 | -0.0662 | -15.5697
-6.5 | -0.2649 | 0.01805 | -0.0662 | -14.6759
-6 | -0.2111 | 0.01689 | -0.0661 | -12.4985
-5.5 | -0.1566 | 0.01566 | -0.0659 | -10
-4.5 | -0.0501 | 0.01361 | -0.0653 | -3.6811
-4 | 0.0037 | 0.01301 | -0.0652 | 0.2844
-3.5 | 0.0586 | 0.01253 | -0.0651 | 4.6768
-3 | 0.1124 | 0.01189 | -0.0651 | 9.4533
-2.5 | 0.1677 | 0.01153 | -0.0651 | 14.5447
-2 | 0.2235 | 0.01109 | -0.0654 | 20.1533
-1.5 | 0.2697 | 0.00927 | -0.065 | 29.0939
-1 | 0.3252 | 0.00915 | -0.065 | 35.541
-0.5 | 0.382 | 0.00913 | -0.0652 | 41.8401
0 | 0.439 | 0.0092 | -0.0655 | 47.7174
0.5 | 0.4944 | 0.00932 | -0.0653 | 53.0472
1 | 0.5508 | 0.00938 | -0.0654 | 58.7207
1.5 | 0.6075 | 0.00949 | -0.0657 | 64.0148
2 | 0.6633 | 0.00961 | -0.0658 | 69.0219
2.5 | 0.7187 | 0.0097 | -0.0659 | 74.0928
3 | 0.7732 | 0.00986 | -0.0657 | 78.4178
3.5 | 0.825 | 0.00997 | -0.065 | 82.7482
4 | 0.8754 | 0.01005 | -0.0639 | 87.1045
4.5 | 0.934 | 0.01025 | -0.0647 | 91.122
5 | 1.0077 | 0.01042 | -0.069 | 96.7083
5.5 | 1.0792 | 0.01065 | -0.0729 | 101.3333
6 | 1.1267 | 0.01092 | -0.0721 | 103.1777
6.5 | 1.1784 | 0.01117 | -0.0719 | 105.4969
7 | 1.2295 | 0.01148 | -0.0717 | 107.0993
7.5 | 1.2802 | 0.01177 | -0.0713 | 108.7681
8 | 1.3269 | 0.01207 | -0.0704 | 109.9337
8.5 | 1.3686 | 0.01241 | -0.0686 | 110.282
9 | 1.4034 | 0.01295 | -0.0658 | 108.3707
9.5 | 1.4224 | 0.01376 | -0.0605 | 103.3721
10 | 1.4338 | 0.01526 | -0.0552 | 93.9581
10.5 | 1.4432 | 0.01734 | -0.0505 | 83.2295
11 | 1.4526 | 0.01979 | -0.0466 | 73.4007
11.5 | 1.454 | 0.02301 | -0.0426 | 63.1899
12 | 1.4566 | 0.02649 | -0.0393 | 54.9868
12.5 | 1.4521 | 0.03077 | -0.0361 | 47.1921
13 | 1.442 | 0.03594 | -0.0335 | 40.1224
13.5 | 1.4223 | 0.04242 | -0.0312 | 33.529
14 | 1.4024 | 0.04938 | -0.0296 | 28.4002
14.5 | 1.3835 | 0.0567 | -0.0287 | 24.4004
15 | 1.369 | 0.064 | -0.0285 | 21.3906
15.5 | 1.3558 | 0.07149 | -0.0288 | 18.9649
16 | 1.3433 | 0.0793 | -0.0296 | 16.9395
16.5 | 1.3359 | 0.0868 | -0.0308 | 15.3906
17 | 1.329 | 0.09453 | -0.0325 | 14.059

## 29. Re 500k Mach 0.25 (1)
BIGFOIL.COM POLAR EXPORT
NACA64-717 a=0.2
NACA64-717 a=0.2 |  |  |  | Cl Max: | 1.686 | at alpha= | 13 | deg
JavaFoil+Calcfoil stall+Eppler ext transition |  |  |  | L/D Max: | 96.327 | at alpha= | 6.5 | deg
Re: | 500000 |  |  | Cd Min: | 0.00881 | at alpha= | -0.5 | deg
Mach: | 0.25 |  |  | Cl=0 at alpha= | -3.7778 | deg
|  |  |  | @ Cl=0.1, Cd= | 0.010639
|  |  |  | @ Cl=0.4, Cd= | 0.0091779
|  |  |  | @ Cl=0.6, Cd= | 0.00929
alpha (deg) | Cl | Cd | Cm | Cl/Cd
-16.5 | -0.271 | 0.17016 | -0.021 | -1.594
-16 | -0.322 | 0.15899 | -0.021 | -2.027
-15.5 | -0.368 | 0.153 | -0.021 | -2.404
-15 | -0.409 | 0.14071 | -0.022 | -2.904
-14.5 | -0.445 | 0.13132 | -0.022 | -3.388
-14 | -0.476 | 0.12156 | -0.022 | -3.918
-13.5 | -0.502 | 0.11105 | -0.023 | -4.524
-13 | -0.523 | 0.10349 | -0.023 | -5.053
-12.5 | -0.537 | 0.09934 | -0.023 | -5.407
-12 | -0.546 | 0.09252 | -0.024 | -5.898
-11.5 | -0.548 | 0.0853 | -0.024 | -6.421
-11 | -0.543 | 0.07912 | -0.025 | -6.867
-10.5 | -0.533 | 0.0727 | -0.026 | -7.326
-10 | -0.516 | 0.06812 | -0.026 | -7.574
-9.5 | -0.494 | 0.06322 | -0.027 | -7.808
-9 | -0.466 | 0.05893 | -0.028 | -7.914
-8.5 | -0.434 | 0.05535 | -0.028 | -7.849
-8 | -0.399 | 0.05117 | -0.029 | -7.789
-7.5 | -0.36 | 0.04703 | -0.031 | -7.654
-7 | -0.314 | 0.04671 | -0.026 | -6.72
-6.5 | -0.269 | 0.04423 | -0.027 | -6.082
-6 | -0.222 | 0.04172 | -0.028 | -5.328
-5.5 | -0.173 | 0.03944 | -0.029 | -4.399
-5 | -0.124 | 0.03745 | -0.029 | -3.307
-4.5 | -0.091 | 0.01096 | -0.057 | -8.297
-4 | -0.028 | 0.0109 | -0.058 | -2.571
-3.5 | 0.035 | 0.01076 | -0.059 | 3.281
-3 | 0.099 | 0.01064 | -0.059 | 9.297
-2.5 | 0.163 | 0.01055 | -0.06 | 15.421
-2 | 0.227 | 0.01052 | -0.061 | 21.553
-1.5 | 0.292 | 0.01051 | -0.061 | 27.748
-1 | 0.356 | 0.01003 | -0.061 | 35.434
-0.5 | 0.419 | 0.00881 | -0.062 | 47.605
0 | 0.477 | 0.00902 | -0.062 | 52.909
0.5 | 0.539 | 0.00915 | -0.063 | 58.891
1 | 0.6 | 0.00929 | -0.063 | 64.633
1.5 | 0.658 | 0.00947 | -0.064 | 69.471
2 | 0.718 | 0.00964 | -0.064 | 74.498
2.5 | 0.778 | 0.00985 | -0.065 | 78.936
3 | 0.837 | 0.01011 | -0.065 | 82.816
3.5 | 0.896 | 0.01039 | -0.066 | 86.225
4 | 0.955 | 0.0107 | -0.066 | 89.25
4.5 | 1.013 | 0.01104 | -0.067 | 91.766
5 | 1.07 | 0.01144 | -0.067 | 93.552
5.5 | 1.128 | 0.01186 | -0.068 | 95.102
6 | 1.184 | 0.01234 | -0.068 | 95.955
6.5 | 1.24 | 0.01288 | -0.069 | 96.327
7 | 1.297 | 0.01355 | -0.069 | 95.724
7.5 | 1.349 | 0.01429 | -0.07 | 94.409
8 | 1.4 | 0.0153 | -0.07 | 91.508
8.5 | 1.448 | 0.01722 | -0.071 | 84.077
9 | 1.493 | 0.01858 | -0.071 | 80.352
9.5 | 1.534 | 0.02002 | -0.071 | 76.642
10 | 1.556 | 0.0317 | -0.071 | 49.086
10.5 | 1.591 | 0.03385 | -0.071 | 46.994
11 | 1.622 | 0.0362 | -0.072 | 44.803
11.5 | 1.649 | 0.03849 | -0.072 | 42.831
12 | 1.668 | 0.04109 | -0.072 | 40.596
12.5 | 1.681 | 0.04379 | -0.073 | 38.383
13 | 1.686 | 0.0468 | -0.073 | 36.029
13.5 | 1.685 | 0.05001 | -0.074 | 33.698
14 | 1.677 | 0.05341 | -0.074 | 31.395
14.5 | 1.658 | 0.05727 | -0.074 | 28.952
15 | 1.619 | 0.06141 | -0.075 | 26.374
15.5 | 1.569 | 0.06604 | -0.075 | 23.757
16 | 1.507 | 0.07206 | -0.075 | 20.914
16.5 | 1.436 | 0.07772 | -0.075 | 18.472
17 | 1.35 | 0.08714 | -0.074 | 15.497
17.5 | 1.154 | 0.15164 | -0.053 | 7.608
18 | 1.055 | 0.17066 | -0.04 | 6.184

## 30. Re 500k Mach 0.25 (2)
BIGFOIL.COM POLAR EXPORT
NACA64-717 a=0.2
NACA64-717 a=0.2 |  |  |  | Cl Max: | 1.4441 | at alpha= | 11.5 | deg
XFOIL ncrit=9 |  |  |  | L/D Max: | 207.5 | at alpha= | -0.5 | deg
Re: | 500000 |  |  | Cd Min: | 0.14746 | at alpha= | -14.5 | deg
Mach: | 0.25 |  |  | Cl=0 at alpha= | -4.032 | deg
|  |  |  | @ Cl=0.1, Cd= | 0.003196
|  |  |  | @ Cl=0.4, Cd= | 0.0030535
|  |  |  | @ Cl=0.6, Cd= | 0.0097523
alpha (deg) | Cl | Cd | Cm | Cl/Cd
-14.5 | -0.3075 | 0.14746 | -0.031 | -2.0853
-14 | -0.2832 | 0.14212 | -0.0327 | -1.9927
-13.5 | -0.267 | 0.13577 | -0.036 | -1.9666
-13 | -0.2721 | 0.12354 | -0.0421 | -2.2025
-12.5 | -0.2583 | 0.11673 | -0.0448 | -2.2128
-12 | -0.2633 | 0.10565 | -0.0502 | -2.4922
-11.5 | -0.3067 | 0.08713 | -0.0597 | -3.52
-11 | -0.2825 | 0.08416 | -0.0616 | -3.3567
-10.5 | -0.3748 | 0.05796 | -0.0806 | -6.4665
-9.5 | -0.5041 | 0.03516 | -0.0792 | -14.3373
-9 | -0.5032 | 0.02872 | -0.0754 | -17.5209
-8.5 | -0.4509 | 0.02907 | -0.0748 | -15.5108
-8 | -0.4108 | 0.01358 | -0.0695 | -30.2504
-7.5 | -0.3588 | 0.01322 | -0.0693 | -27.1407
-7 | -0.3157 | 0.01079 | -0.0678 | -29.2586
-6.5 | -0.268 | 0.00842 | -0.0672 | -31.829
-6 | -0.2143 | 0.00721 | -0.067 | -29.7226
-5.5 | -0.16 | 0.00607 | -0.0666 | -26.3591
-5 | -0.1045 | 0.00519 | -0.0663 | -20.1349
-4.5 | -0.0511 | 0.00435 | -0.0658 | -11.7471
-4 | 0.0035 | 0.00383 | -0.0656 | 0.91384
-3.5 | 0.0586 | 0.00347 | -0.0654 | 16.8876
-3 | 0.113 | 0.00311 | -0.0652 | 36.3344
-2.5 | 0.1697 | 0.0029 | -0.0654 | 58.5172
-2 | 0.2262 | 0.00271 | -0.0655 | 83.4686
-1.5 | 0.2764 | 0.00203 | -0.0659 | 136.1576
-1 | 0.3321 | 0.00188 | -0.0659 | 176.6489
-0.5 | 0.3901 | 0.00188 | -0.0661 | 207.5
0 | 0.4543 | 0.00949 | -0.0675 | 47.8714
0.5 | 0.5119 | 0.00958 | -0.0674 | 53.4342
1 | 0.5698 | 0.00967 | -0.0674 | 58.9245
1.5 | 0.6285 | 0.00983 | -0.0677 | 63.9369
2 | 0.6863 | 0.00992 | -0.0678 | 69.1835
2.5 | 0.7436 | 0.01005 | -0.0678 | 73.99
3 | 0.7993 | 0.01023 | -0.0675 | 78.1329
3.5 | 0.8534 | 0.01033 | -0.0668 | 82.6137
4 | 0.9066 | 0.01054 | -0.0658 | 86.0152
4.5 | 0.9618 | 0.01064 | -0.0654 | 90.3947
5 | 1.0382 | 0.01085 | -0.0696 | 95.6866
5.5 | 1.1105 | 0.01116 | -0.0733 | 99.5072
6 | 1.1611 | 0.01141 | -0.0724 | 101.7616
6.5 | 1.2136 | 0.01176 | -0.0719 | 103.1973
7 | 1.2656 | 0.01205 | -0.0712 | 105.029
7.5 | 1.3144 | 0.01244 | -0.07 | 105.6592
8 | 1.3598 | 0.01284 | -0.0683 | 105.9034
8.5 | 1.3931 | 0.01332 | -0.0645 | 104.5871
9 | 1.4119 | 0.01418 | -0.0589 | 99.5698
9.5 | 1.427 | 0.01566 | -0.0538 | 91.1239
10 | 1.4331 | 0.018 | -0.0486 | 79.6167
10.5 | 1.4402 | 0.02076 | -0.0444 | 69.3738
11 | 1.4436 | 0.02407 | -0.0404 | 59.9751
11.5 | 1.4441 | 0.02786 | -0.0369 | 51.8342
12 | 1.4412 | 0.03226 | -0.0339 | 44.6745
12.5 | 1.4321 | 0.03757 | -0.0313 | 38.1182
13 | 1.4177 | 0.04374 | -0.0292 | 32.412
13.5 | 1.3936 | 0.05126 | -0.0277 | 27.1869
14 | 1.371 | 0.05912 | -0.0269 | 23.1901
14.5 | 1.3507 | 0.06722 | -0.0268 | 20.0937
15 | 1.3345 | 0.07531 | -0.0273 | 17.7201
15.5 | 1.3195 | 0.0837 | -0.0285 | 15.7646
16 | 1.3071 | 0.09214 | -0.03 | 14.186
16.5 | 1.3 | 0.10021 | -0.0319 | 12.9728

## 31. Re 500k Mach 0.50 (1)
BIGFOIL.COM POLAR EXPORT
NACA64-717 a=0.2
NACA64-717 a=0.2 |  |  |  | Cl Max: | 1.6 | at alpha= | 10 | deg
JavaFoil+Calcfoil stall+Eppler ext transition |  |  |  | L/D Max: | 83.902 | at alpha= | 5.5 | deg
Re: | 500000 |  |  | Cd Min: | 0.0101 | at alpha= | 0 | deg
Mach: | 0.5 |  |  | Cl=0 at alpha= | -3.7786 | deg
|  |  |  | @ Cl=0.1, Cd= | 0.011003
|  |  |  | @ Cl=0.4, Cd= | 0.01126
|  |  |  | @ Cl=0.6, Cd= | 0.010339
alpha (deg) | Cl | Cd | Cm | Cl/Cd
-20 | -0.928 | 0.23507 | -0.026 | -3.949
-19.5 | -0.9 | 0.22079 | -0.027 | -4.078
-19 | -0.872 | 0.21527 | -0.027 | -4.052
-18.5 | -0.842 | 0.206 | -0.026 | -4.089
-18 | -0.814 | 0.19836 | -0.026 | -4.101
-17.5 | -0.785 | 0.1917 | -0.026 | -4.096
-17 | -0.757 | 0.18927 | -0.026 | -3.999
-16.5 | -0.729 | 0.18477 | -0.026 | -3.943
-16 | -0.7 | 0.18041 | -0.027 | -3.881
-15.5 | -0.671 | 0.17443 | -0.026 | -3.849
-15 | -0.642 | 0.16319 | -0.025 | -3.932
-14.5 | -0.613 | 0.15932 | -0.026 | -3.849
-14 | -0.585 | 0.16169 | -0.026 | -3.616
-13.5 | -0.556 | 0.15099 | -0.026 | -3.684
-13 | -0.528 | 0.14711 | -0.026 | -3.588
-12.5 | -0.499 | 0.14951 | -0.026 | -3.339
-12 | -0.471 | 0.14037 | -0.027 | -3.353
-11.5 | -0.441 | 0.13098 | -0.025 | -3.367
-11 | -0.413 | 0.12843 | -0.025 | -3.212
-10.5 | -0.384 | 0.12546 | -0.025 | -3.06
-10 | -0.355 | 0.1124 | -0.026 | -3.163
-9.5 | -0.327 | 0.10957 | -0.026 | -2.983
-9 | -0.298 | 0.10431 | -0.024 | -2.856
-8.5 | -0.27 | 0.08833 | -0.027 | -3.054
-8 | -0.241 | 0.06893 | -0.028 | -3.503
-7.5 | -0.303 | 0.06077 | -0.014 | -4.985
-7 | -0.314 | 0.05279 | -0.03 | -5.949
-6.5 | -0.284 | 0.04866 | -0.032 | -5.834
-6 | -0.24 | 0.04482 | -0.029 | -5.346
-5.5 | -0.189 | 0.04208 | -0.029 | -4.491
-5 | -0.136 | 0.03944 | -0.031 | -3.446
-4.5 | -0.081 | 0.0373 | -0.032 | -2.175
-4 | -0.031 | 0.01164 | -0.065 | -2.671
-3.5 | 0.039 | 0.01151 | -0.065 | 3.409
-3 | 0.11 | 0.01092 | -0.065 | 10.083
-2.5 | 0.181 | 0.01141 | -0.066 | 15.9
-2 | 0.253 | 0.01136 | -0.066 | 22.276
-1.5 | 0.326 | 0.0113 | -0.067 | 28.851
-1 | 0.398 | 0.01126 | -0.067 | 35.315
-0.5 | 0.469 | 0.01126 | -0.068 | 41.632
0 | 0.527 | 0.0101 | -0.069 | 52.151
0.5 | 0.595 | 0.01032 | -0.069 | 57.633
1 | 0.663 | 0.01058 | -0.07 | 62.631
1.5 | 0.725 | 0.01084 | -0.07 | 66.846
2 | 0.791 | 0.01116 | -0.071 | 70.852
2.5 | 0.857 | 0.01153 | -0.071 | 74.292
3 | 0.922 | 0.01193 | -0.072 | 77.252
3.5 | 0.986 | 0.01239 | -0.072 | 79.567
4 | 1.05 | 0.01287 | -0.073 | 81.574
4.5 | 1.113 | 0.01344 | -0.073 | 82.844
5 | 1.175 | 0.01403 | -0.074 | 83.777
5.5 | 1.237 | 0.01475 | -0.074 | 83.902
6 | 1.299 | 0.01561 | -0.075 | 83.206
6.5 | 1.36 | 0.0166 | -0.075 | 81.923
7 | 1.421 | 0.018 | -0.076 | 78.924
7.5 | 1.472 | 0.02053 | -0.076 | 71.714
8 | 1.519 | 0.02251 | -0.077 | 67.493
8.5 | 1.561 | 0.02453 | -0.077 | 63.646
9 | 1.594 | 0.02683 | -0.078 | 59.43
9.5 | 1.598 | 0.04276 | -0.077 | 37.374
10 | 1.6 | 0.04658 | -0.077 | 34.349
10.5 | 1.573 | 0.05103 | -0.078 | 30.836
11 | 1.489 | 0.05713 | -0.078 | 26.059
11.5 | 0.845 | 0.11017 | -0.026 | 7.667
12 | 0.872 | 0.12211 | -0.032 | 7.141
12.5 | 0.898 | 0.13316 | -0.032 | 6.746
13 | 0.926 | 0.13926 | -0.037 | 6.65
13.5 | 0.952 | 0.14935 | -0.037 | 6.376
14 | 0.98 | 0.15942 | -0.042 | 6.149
14.5 | 1.007 | 0.16031 | -0.042 | 6.28
15 | 1.035 | 0.17844 | -0.046 | 5.801

## 32. Re 500k Mach 0.50 (2)
BIGFOIL.COM POLAR EXPORT
NACA64-717 a=0.2
NACA64-717 a=0.2 |  |  |  | Cl Max: | 1.3984 | at alpha= | 10.5 | deg
XFOIL ncrit=9 |  |  |  | L/D Max: | 85.6879 | at alpha= | 5.5 | deg
Re: | 500000 |  |  | Cd Min: | 0.24271 | at alpha= | -20 | deg
Mach: | 0.5 |  |  | Cl=0 at alpha= | -4.1872 | deg
|  |  |  | @ Cl=0.1, Cd= | 0.014597
|  |  |  | @ Cl=0.4, Cd= | 0.01129
|  |  |  | @ Cl=0.6, Cd= | 0.011071
alpha (deg) | Cl | Cd | Cm | Cl/Cd
-20 | -0.5101 | 0.24271 | 0.0181 | -2.1017
-19.5 | -0.4783 | 0.23527 | 0.0111 | -2.033
-19 | -0.4609 | 0.2291 | 0.0087 | -2.0118
-18.5 | -0.441 | 0.22161 | 0.0046 | -1.99
-18 | -0.4227 | 0.21406 | -0.0005 | -1.9747
-17.5 | -0.3997 | 0.20637 | -0.0044 | -1.9368
-17 | -0.3748 | 0.19935 | -0.008 | -1.8801
-16.5 | -0.3518 | 0.19224 | -0.0122 | -1.83
-16 | -0.3297 | 0.18481 | -0.0165 | -1.784
-15.5 | -0.3114 | 0.17656 | -0.0219 | -1.7637
-15 | -0.2953 | 0.16833 | -0.0272 | -1.7543
-14.5 | -0.2683 | 0.16125 | -0.0299 | -1.6639
-14 | -0.2461 | 0.15424 | -0.0337 | -1.5956
-13.5 | -0.2328 | 0.14583 | -0.0394 | -1.5964
-13 | -0.2197 | 0.13753 | -0.0445 | -1.5975
-12 | -0.1863 | 0.1205 | -0.0517 | -1.5461
-11.5 | -0.1723 | 0.11276 | -0.0557 | -1.528
-11 | -0.1621 | 0.10464 | -0.06 | -1.5491
-10.5 | -0.1539 | 0.09648 | -0.0646 | -1.5951
-10 | -0.148 | 0.08841 | -0.0696 | -1.674
-9.5 | -0.1371 | 0.08182 | -0.0732 | -1.6756
-9 | -0.1336 | 0.074 | -0.0782 | -1.8054
-8.5 | -0.1379 | 0.06494 | -0.0845 | -2.1235
-8 | -0.1639 | 0.05321 | -0.0945 | -3.0802
-7.5 | -0.2001 | 0.04503 | -0.0974 | -4.4437
-6.5 | -0.2056 | 0.03492 | -0.0922 | -5.8877
-6 | -0.189 | 0.02861 | -0.0892 | -6.6061
-5.5 | -0.1523 | 0.02374 | -0.0864 | -6.4153
-5 | -0.1004 | 0.02012 | -0.0844 | -4.9901
-4.5 | -0.0396 | 0.0177 | -0.0828 | -2.2373
-4 | 0.0237 | 0.01593 | -0.0817 | 1.4878
-3.5 | 0.0861 | 0.01477 | -0.0806 | 5.8294
-3 | 0.1481 | 0.014 | -0.0794 | 10.5786
-2.5 | 0.2092 | 0.01326 | -0.0784 | 15.7768
-2 | 0.2734 | 0.01287 | -0.0779 | 21.2432
-1.5 | 0.337 | 0.0125 | -0.0775 | 26.96
-1 | 0.395 | 0.01135 | -0.0771 | 34.8018
-0.5 | 0.4536 | 0.01065 | -0.0762 | 42.5915
0 | 0.5194 | 0.01084 | -0.076 | 47.9151
0.5 | 0.5841 | 0.01102 | -0.0756 | 53.0036
1 | 0.6498 | 0.01123 | -0.0753 | 57.8629
1.5 | 0.714 | 0.0115 | -0.075 | 62.087
2 | 0.778 | 0.01172 | -0.0746 | 66.3823
2.5 | 0.8443 | 0.01199 | -0.0745 | 70.417
3 | 0.9016 | 0.01231 | -0.0729 | 73.2413
3.5 | 0.9627 | 0.01252 | -0.0716 | 76.893
4 | 1.0132 | 0.01288 | -0.0685 | 78.6646
4.5 | 1.0676 | 0.01309 | -0.0658 | 81.5584
5 | 1.1529 | 0.01372 | -0.0699 | 84.0306
5.5 | 1.2082 | 0.0141 | -0.0679 | 85.6879
6 | 1.233 | 0.01495 | -0.0617 | 82.4749
6.5 | 1.2665 | 0.01601 | -0.0572 | 79.1068
7 | 1.3013 | 0.01722 | -0.0532 | 75.5691
7.5 | 1.3313 | 0.01884 | -0.0491 | 70.6635
8 | 1.3533 | 0.02109 | -0.0449 | 64.1679
8.5 | 1.3693 | 0.02395 | -0.0408 | 57.1733
9 | 1.3789 | 0.02743 | -0.0368 | 50.2698
9.5 | 1.3875 | 0.03121 | -0.0331 | 44.4569
10 | 1.3977 | 0.03518 | -0.0298 | 39.73
10.5 | 1.3984 | 0.04017 | -0.027 | 34.812
11 | 1.3958 | 0.04568 | -0.0247 | 30.556
11.5 | 1.3935 | 0.05159 | -0.0229 | 27.011
12 | 1.3876 | 0.05805 | -0.0217 | 23.9035
12.5 | 1.3758 | 0.06543 | -0.0211 | 21.0271
13 | 1.3512 | 0.07437 | -0.0215 | 18.1686
13.5 | 1.3216 | 0.08432 | -0.0228 | 15.6736
14 | 1.2938 | 0.09471 | -0.0251 | 13.6606
14.5 | 1.2686 | 0.10541 | -0.0282 | 12.0349
15 | 1.2503 | 0.11582 | -0.0318 | 10.7952
15.5 | 1.2386 | 0.12583 | -0.0357 | 9.8434

## 33. Re 750k Mach 0.00 (1)
BIGFOIL.COM POLAR EXPORT
NACA64-717 a=0.2
NACA64-717 a=0.2 |  |  |  | Cl Max: | 1.734 | at alpha= | 14.5 | deg
JavaFoil+Calcfoil stall+Eppler ext transition |  |  |  | L/D Max: | 116.131 | at alpha= | 6.5 | deg
Re: | 750000 |  |  | Cd Min: | 0.00748 | at alpha= | 1 | deg
Mach: | 0 |  |  | Cl=0 at alpha= | -3.7787 | deg
|  |  |  | @ Cl=0.1, Cd= | 0.0095448
|  |  |  | @ Cl=0.4, Cd= | 0.0077655
|  |  |  | @ Cl=0.6, Cd= | 0.0075979
alpha (deg) | Cl | Cd | Cm | Cl/Cd
-19.5 | -0.552 | 0.18536 | -0.02 | -2.976
-19 | -0.567 | 0.17736 | -0.02 | -3.195
-18.5 | -0.581 | 0.16604 | -0.021 | -3.5
-18 | -0.595 | 0.15853 | -0.021 | -3.754
-17.5 | -0.608 | 0.15268 | -0.021 | -3.982
-17 | -0.62 | 0.1423 | -0.021 | -4.355
-16.5 | -0.63 | 0.13771 | -0.021 | -4.575
-16 | -0.639 | 0.13305 | -0.022 | -4.802
-15.5 | -0.646 | 0.12452 | -0.022 | -5.186
-15 | -0.651 | 0.11749 | -0.022 | -5.539
-14.5 | -0.653 | 0.10933 | -0.023 | -5.974
-14 | -0.653 | 0.10398 | -0.023 | -6.279
-13.5 | -0.65 | 0.09781 | -0.023 | -6.642
-13 | -0.643 | 0.09143 | -0.024 | -7.036
-12.5 | -0.634 | 0.0854 | -0.024 | -7.424
-12 | -0.621 | 0.08124 | -0.025 | -7.64
-11.5 | -0.604 | 0.07614 | -0.025 | -7.937
-11 | -0.584 | 0.07114 | -0.026 | -8.215
-10.5 | -0.561 | 0.06651 | -0.027 | -8.434
-10 | -0.534 | 0.06217 | -0.027 | -8.591
-9.5 | -0.504 | 0.05772 | -0.028 | -8.74
-9 | -0.472 | 0.053 | -0.03 | -8.912
-8.5 | -0.436 | 0.04993 | -0.031 | -8.733
-8 | -0.4 | 0.04428 | -0.034 | -9.036
-7.5 | -0.435 | 0.01098 | -0.052 | -39.612
-7 | -0.309 | 0.04362 | -0.029 | -7.079
-6.5 | -0.265 | 0.04025 | -0.031 | -6.583
-6 | -0.268 | 0.01044 | -0.054 | -25.684
-5.5 | -0.209 | 0.01024 | -0.054 | -20.41
-5 | -0.149 | 0.01016 | -0.055 | -14.658
-4.5 | -0.088 | 0.00993 | -0.056 | -8.884
-4 | -0.027 | 0.00979 | -0.056 | -2.777
-3.5 | 0.034 | 0.00962 | -0.057 | 3.556
-3 | 0.096 | 0.00955 | -0.057 | 10.031
-2.5 | 0.158 | 0.00947 | -0.058 | 16.641
-2 | 0.22 | 0.00939 | -0.059 | 23.377
-1.5 | 0.282 | 0.00938 | -0.059 | 30.11
-1 | 0.344 | 0.00931 | -0.06 | 36.989
-0.5 | 0.406 | 0.0076 | -0.06 | 53.436
0 | 0.468 | 0.00768 | -0.061 | 60.949
0.5 | 0.53 | 0.0078 | -0.062 | 67.974
1 | 0.588 | 0.00748 | -0.062 | 78.609
1.5 | 0.644 | 0.00803 | -0.062 | 80.249
2 | 0.703 | 0.00816 | -0.063 | 86.213
2.5 | 0.762 | 0.00828 | -0.063 | 92.014
3 | 0.82 | 0.00845 | -0.064 | 97.079
3.5 | 0.878 | 0.00866 | -0.064 | 101.321
4 | 0.935 | 0.00888 | -0.065 | 105.302
4.5 | 0.992 | 0.00913 | -0.065 | 108.714
5 | 1.049 | 0.00939 | -0.066 | 111.689
5.5 | 1.105 | 0.0097 | -0.066 | 113.933
6 | 1.161 | 0.01003 | -0.067 | 115.74
6.5 | 1.216 | 0.01048 | -0.067 | 116.131
7 | 1.271 | 0.01101 | -0.068 | 115.443
7.5 | 1.323 | 0.01158 | -0.068 | 114.257
8 | 1.372 | 0.0127 | -0.069 | 107.985
8.5 | 1.418 | 0.01411 | -0.069 | 100.555
9 | 1.464 | 0.01521 | -0.069 | 96.287
9.5 | 1.507 | 0.0163 | -0.07 | 92.426
10 | 1.547 | 0.01756 | -0.07 | 88.141
10.5 | 1.568 | 0.02836 | -0.07 | 55.276
11 | 1.602 | 0.03032 | -0.07 | 52.853
11.5 | 1.635 | 0.03215 | -0.07 | 50.869
12 | 1.663 | 0.03414 | -0.071 | 48.713
12.5 | 1.686 | 0.03619 | -0.071 | 46.582
13 | 1.705 | 0.03837 | -0.072 | 44.433
13.5 | 1.719 | 0.04079 | -0.072 | 42.147
14 | 1.729 | 0.04326 | -0.072 | 39.968
14.5 | 1.734 | 0.04591 | -0.073 | 37.756
15 | 1.726 | 0.04896 | -0.073 | 35.25
15.5 | 1.712 | 0.05183 | -0.074 | 33.027
16 | 1.692 | 0.05507 | -0.074 | 30.723
16.5 | 1.667 | 0.05866 | -0.074 | 28.41
17 | 1.636 | 0.06261 | -0.074 | 26.136
17.5 | 1.602 | 0.06693 | -0.075 | 23.932
18 | 1.562 | 0.07224 | -0.075 | 21.625
18.5 | 1.519 | 0.07748 | -0.075 | 19.611
19 | 1.474 | 0.08353 | -0.075 | 17.644
19.5 | 1.426 | 0.08951 | -0.075 | 15.93

## 34. Re 750k Mach 0.00 (2)
BIGFOIL.COM POLAR EXPORT
NACA64-717 a=0.2
NACA64-717 a=0.2 |  |  |  | Cl Max: | 1.4622 | at alpha= | 11.5 | deg
XFOIL ncrit=9 |  |  |  | L/D Max: | 130.206 | at alpha= | 8 | deg
Re: | 750000 |  |  | Cd Min: | 0.07976 | at alpha= | 16.5 | deg
Mach: | 0 |  |  | Cl=0 at alpha= | -3.982 | deg
|  |  |  | @ Cl=0.1, Cd= | 0.010444
|  |  |  | @ Cl=0.4, Cd= | 0.0077935
|  |  |  | @ Cl=0.6, Cd= | 0.0079453
alpha (deg) | Cl | Cd | Cm | Cl/Cd
-16.5 | -0.932 | 0.04889 | -0.0811 | -19.0632
-16 | -0.9694 | 0.04007 | -0.0841 | -24.1927
-15.5 | -0.9858 | 0.03449 | -0.0839 | -28.5822
-15 | -0.9886 | 0.03065 | -0.0821 | -32.2545
-14.5 | -0.9879 | 0.02744 | -0.079 | -36.0022
-14 | -0.9788 | 0.02494 | -0.0751 | -39.2462
-13.5 | -0.9588 | 0.02316 | -0.0713 | -41.399
-13 | -0.9266 | 0.02154 | -0.069 | -43.0176
-12.5 | -0.8845 | 0.02052 | -0.0677 | -43.1043
-12 | -0.8323 | 0.02048 | -0.0674 | -40.6396
-11.5 | -0.7832 | 0.02016 | -0.0668 | -38.8492
-11 | -0.7311 | 0.02043 | -0.0665 | -35.7856
-10.5 | -0.6815 | 0.02016 | -0.066 | -33.8046
-10 | -0.6343 | 0.01936 | -0.0653 | -32.7634
-9.5 | -0.5836 | 0.01901 | -0.065 | -30.6996
-9 | -0.5327 | 0.01859 | -0.0646 | -28.6552
-8.5 | -0.4826 | 0.01746 | -0.0642 | -27.6403
-8 | -0.4311 | 0.01658 | -0.064 | -26.0012
-7.5 | -0.3778 | 0.01605 | -0.0639 | -23.5389
-7 | -0.3237 | 0.01559 | -0.0639 | -20.7633
-6.5 | -0.2715 | 0.01442 | -0.0638 | -18.828
-6 | -0.2172 | 0.01384 | -0.0638 | -15.6936
-5.5 | -0.1633 | 0.01309 | -0.0637 | -12.4752
-5 | -0.109 | 0.01251 | -0.0636 | -8.713
-4.5 | -0.057 | 0.01159 | -0.0634 | -4.918
-4 | -0.002 | 0.01122 | -0.0635 | -0.17825
-3.5 | 0.0536 | 0.01078 | -0.0637 | 4.9722
-3 | 0.1088 | 0.01038 | -0.0638 | 10.4817
-2.5 | 0.1652 | 0.01007 | -0.0642 | 16.4052
-2 | 0.2219 | 0.00978 | -0.0646 | 22.6892
-1 | 0.3263 | 0.00786 | -0.0649 | 41.514
-0.5 | 0.3832 | 0.00777 | -0.0653 | 49.3179
0 | 0.4403 | 0.00785 | -0.0657 | 56.0892
0.5 | 0.4975 | 0.00782 | -0.0661 | 63.6189
1 | 0.5539 | 0.00784 | -0.0664 | 70.6505
1.5 | 0.6108 | 0.00797 | -0.0668 | 76.6374
2 | 0.668 | 0.00801 | -0.0673 | 83.3958
2.5 | 0.7245 | 0.00809 | -0.0677 | 89.555
3 | 0.7803 | 0.00827 | -0.068 | 94.3531
3.5 | 0.8354 | 0.00832 | -0.0681 | 100.4087
4 | 0.8894 | 0.00842 | -0.068 | 105.6295
4.5 | 0.9411 | 0.00859 | -0.0675 | 109.5576
5 | 0.9916 | 0.00865 | -0.0666 | 114.6358
5.5 | 1.0557 | 0.00884 | -0.0688 | 119.4231
6 | 1.1258 | 0.00906 | -0.0726 | 124.2605
6.5 | 1.1774 | 0.00928 | -0.0725 | 126.875
7 | 1.2294 | 0.00956 | -0.0725 | 128.5983
7.5 | 1.2797 | 0.00986 | -0.0723 | 129.787
8 | 1.3268 | 0.01019 | -0.0715 | 130.2061
8.5 | 1.3716 | 0.01059 | -0.0704 | 129.5184
9 | 1.406 | 0.0113 | -0.0676 | 124.4248
9.5 | 1.4195 | 0.01244 | -0.0616 | 114.1077
10 | 1.4347 | 0.01395 | -0.0569 | 102.8459
10.5 | 1.4471 | 0.01592 | -0.0525 | 90.8982
11 | 1.4563 | 0.01836 | -0.0485 | 79.3192
11.5 | 1.4622 | 0.02128 | -0.0447 | 68.7124
12 | 1.4615 | 0.0249 | -0.0411 | 58.6948
12.5 | 1.4512 | 0.02954 | -0.0374 | 49.1266
13 | 1.434 | 0.03519 | -0.0342 | 40.7502
13.5 | 1.4176 | 0.04129 | -0.0319 | 34.3328
14 | 1.4053 | 0.04742 | -0.0303 | 29.6352
14.5 | 1.3951 | 0.0537 | -0.0294 | 25.9795
15 | 1.3864 | 0.06016 | -0.029 | 23.0452
15.5 | 1.379 | 0.06681 | -0.029 | 20.6406
16 | 1.3762 | 0.07319 | -0.0295 | 18.8031
16.5 | 1.3741 | 0.07976 | -0.0303 | 17.2279

## 35. Re 750k Mach 0.10 (1)
BIGFOIL.COM POLAR EXPORT
NACA64-717 a=0.2
NACA64-717 a=0.2 |  |  |  | Cl Max: | 1.727 | at alpha= | 14.5 | deg
JavaFoil+Calcfoil stall+Eppler ext transition |  |  |  | L/D Max: | 115.493 | at alpha= | 6.5 | deg
Re: | 750000 |  |  | Cd Min: | 0.00753 | at alpha= | 1 | deg
Mach: | 0.1 |  |  | Cl=0 at alpha= | -3.7787 | deg
|  |  |  | @ Cl=0.1, Cd= | 0.0095935
|  |  |  | @ Cl=0.4, Cd= | 0.0078632
|  |  |  | @ Cl=0.6, Cd= | 0.0076212
alpha (deg) | Cl | Cd | Cm | Cl/Cd
-19 | -0.517 | 0.17951 | -0.02 | -2.883
-18.5 | -0.535 | 0.17307 | -0.021 | -3.09
-18 | -0.552 | 0.16102 | -0.021 | -3.426
-17.5 | -0.568 | 0.15345 | -0.021 | -3.699
-17 | -0.583 | 0.14621 | -0.021 | -3.985
-16.5 | -0.596 | 0.14437 | -0.021 | -4.13
-16 | -0.608 | 0.13496 | -0.022 | -4.508
-15.5 | -0.619 | 0.12551 | -0.022 | -4.93
-15 | -0.627 | 0.11761 | -0.022 | -5.329
-14.5 | -0.632 | 0.1119 | -0.023 | -5.651
-14 | -0.635 | 0.10504 | -0.023 | -6.046
-13.5 | -0.635 | 0.09962 | -0.023 | -6.372
-13 | -0.631 | 0.09308 | -0.024 | -6.78
-12.5 | -0.624 | 0.08621 | -0.024 | -7.239
-12 | -0.613 | 0.08185 | -0.025 | -7.489
-11.5 | -0.599 | 0.07596 | -0.026 | -7.885
-11 | -0.58 | 0.07154 | -0.026 | -8.113
-10.5 | -0.558 | 0.06726 | -0.027 | -8.299
-10 | -0.533 | 0.06288 | -0.027 | -8.469
-9.5 | -0.504 | 0.05828 | -0.028 | -8.639
-9 | -0.472 | 0.05352 | -0.03 | -8.825
-8.5 | -0.436 | 0.05054 | -0.03 | -8.628
-8 | -0.4 | 0.04559 | -0.033 | -8.763
-7.5 | -0.436 | 0.01107 | -0.053 | -39.424
-7 | -0.309 | 0.04409 | -0.028 | -7.017
-6.5 | -0.265 | 0.04152 | -0.029 | -6.376
-6 | -0.269 | 0.01044 | -0.054 | -25.808
-5.5 | -0.21 | 0.01025 | -0.055 | -20.469
-5 | -0.15 | 0.01018 | -0.055 | -14.692
-4.5 | -0.089 | 0.00995 | -0.056 | -8.91
-4 | -0.027 | 0.0098 | -0.056 | -2.786
-3.5 | 0.034 | 0.0097 | -0.057 | 3.543
-3 | 0.096 | 0.0096 | -0.058 | 10.028
-2.5 | 0.158 | 0.0095 | -0.058 | 16.668
-2 | 0.221 | 0.0094 | -0.059 | 23.467
-1.5 | 0.284 | 0.0094 | -0.059 | 30.201
-1 | 0.346 | 0.00937 | -0.06 | 36.927
-0.5 | 0.408 | 0.00764 | -0.061 | 53.466
0 | 0.47 | 0.0077 | -0.061 | 61.139
0.5 | 0.533 | 0.0078 | -0.062 | 68.293
1 | 0.59 | 0.00753 | -0.062 | 78.429
1.5 | 0.647 | 0.00805 | -0.063 | 80.317
2 | 0.706 | 0.00819 | -0.063 | 86.188
2.5 | 0.765 | 0.00833 | -0.064 | 91.833
3 | 0.824 | 0.00851 | -0.064 | 96.818
3.5 | 0.882 | 0.00872 | -0.065 | 101.042
4 | 0.939 | 0.00893 | -0.065 | 105.131
4.5 | 0.997 | 0.00919 | -0.066 | 108.463
5 | 1.054 | 0.00949 | -0.066 | 111.001
5.5 | 1.11 | 0.00979 | -0.067 | 113.432
6 | 1.166 | 0.01011 | -0.067 | 115.338
6.5 | 1.222 | 0.01058 | -0.068 | 115.493
7 | 1.276 | 0.01113 | -0.068 | 114.725
7.5 | 1.328 | 0.0117 | -0.069 | 113.493
8 | 1.377 | 0.01293 | -0.069 | 106.525
8.5 | 1.424 | 0.0143 | -0.069 | 99.582
9 | 1.47 | 0.01542 | -0.07 | 95.322
9.5 | 1.512 | 0.01655 | -0.07 | 91.396
10 | 1.552 | 0.01785 | -0.07 | 86.955
10.5 | 1.572 | 0.02879 | -0.07 | 54.607
11 | 1.607 | 0.0308 | -0.07 | 52.172
11.5 | 1.639 | 0.03262 | -0.071 | 50.232
12 | 1.665 | 0.03467 | -0.071 | 48.031
12.5 | 1.687 | 0.03679 | -0.072 | 45.855
13 | 1.704 | 0.03896 | -0.072 | 43.741
13.5 | 1.717 | 0.04157 | -0.072 | 41.3
14 | 1.725 | 0.04413 | -0.073 | 39.089
14.5 | 1.727 | 0.047 | -0.073 | 36.736
15 | 1.715 | 0.05014 | -0.073 | 34.21
15.5 | 1.698 | 0.0529 | -0.074 | 32.092
16 | 1.674 | 0.05642 | -0.074 | 29.666
16.5 | 1.643 | 0.06044 | -0.074 | 27.185
17 | 1.608 | 0.06436 | -0.075 | 24.984
17.5 | 1.567 | 0.06913 | -0.075 | 22.675
18 | 1.522 | 0.07442 | -0.075 | 20.457
18.5 | 1.474 | 0.08008 | -0.075 | 18.406
19 | 1.422 | 0.08677 | -0.075 | 16.385
19.5 | 1.367 | 0.09472 | -0.075 | 14.428

## 36. Re 750k Mach 0.10 (2)
BIGFOIL.COM POLAR EXPORT
NACA64-717 a=0.2
NACA64-717 a=0.2 |  |  |  | Cl Max: | 1.4602 | at alpha= | 11.5 | deg
XFOIL ncrit=9 |  |  |  | L/D Max: | 129.776 | at alpha= | 8 | deg
Re: | 750000 |  |  | Cd Min: | 0.22095 | at alpha= | -20 | deg
Mach: | 0.1 |  |  | Cl=0 at alpha= | -3.9866 | deg
|  |  |  | @ Cl=0.1, Cd= | 0.010507
|  |  |  | @ Cl=0.4, Cd= | 0.0078248
|  |  |  | @ Cl=0.6, Cd= | 0.007969
alpha (deg) | Cl | Cd | Cm | Cl/Cd
-20 | -0.4861 | 0.22095 | 0.0147 | -2.2
-19.5 | -0.4741 | 0.21223 | 0.0088 | -2.2339
-18.5 | -0.4258 | 0.20003 | -0.0005 | -2.1287
-18 | -0.4114 | 0.19486 | -0.0026 | -2.1113
-16 | -0.8979 | 0.04917 | -0.0817 | -18.2611
-15.5 | -0.9394 | 0.03969 | -0.0853 | -23.6684
-15 | -0.9558 | 0.0341 | -0.085 | -28.0293
-14.5 | -0.9622 | 0.02999 | -0.0828 | -32.084
-14 | -0.9629 | 0.02669 | -0.0791 | -36.0772
-13.5 | -0.9502 | 0.02449 | -0.0749 | -38.7995
-13 | -0.9247 | 0.0226 | -0.0717 | -40.9159
-12.5 | -0.8883 | 0.02107 | -0.0697 | -42.1595
-12 | -0.8407 | 0.02034 | -0.0688 | -41.3324
-11.5 | -0.7879 | 0.02043 | -0.0684 | -38.5658
-11 | -0.7362 | 0.02042 | -0.0679 | -36.0529
-10.5 | -0.6845 | 0.02048 | -0.0674 | -33.4229
-9.5 | -0.5863 | 0.01928 | -0.0661 | -30.4098
-9 | -0.535 | 0.01889 | -0.0657 | -28.3219
-8.5 | -0.4832 | 0.01838 | -0.0652 | -26.2894
-8 | -0.4332 | 0.01679 | -0.0649 | -25.8011
-7.5 | -0.3797 | 0.01628 | -0.0647 | -23.3231
-7 | -0.3253 | 0.01575 | -0.0646 | -20.654
-6.5 | -0.2728 | 0.01457 | -0.0644 | -18.7234
-6 | -0.218 | 0.01398 | -0.0645 | -15.5937
-5.5 | -0.1639 | 0.0132 | -0.0643 | -12.4167
-5 | -0.1087 | 0.01267 | -0.0643 | -8.5793
-4.5 | -0.0569 | 0.01166 | -0.0639 | -4.8799
-4 | -0.0015 | 0.01127 | -0.064 | -0.1331
-3.5 | 0.0546 | 0.01087 | -0.0642 | 5.023
-3 | 0.1097 | 0.01043 | -0.0642 | 10.5177
-2.5 | 0.1666 | 0.0101 | -0.0646 | 16.495
-2 | 0.2235 | 0.00982 | -0.065 | 22.7597
-1.5 | 0.2783 | 0.00927 | -0.0653 | 30.0216
-1 | 0.3285 | 0.00789 | -0.0653 | 41.635
-0.5 | 0.3858 | 0.00781 | -0.0657 | 49.3982
0 | 0.4432 | 0.00787 | -0.0661 | 56.3151
0.5 | 0.5007 | 0.00785 | -0.0665 | 63.7834
1 | 0.5575 | 0.00788 | -0.0667 | 70.7487
1.5 | 0.6148 | 0.008 | -0.0672 | 76.85
2 | 0.6722 | 0.00805 | -0.0677 | 83.5031
2.5 | 0.7291 | 0.00814 | -0.068 | 89.57
3 | 0.7854 | 0.00831 | -0.0684 | 94.5126
3.5 | 0.8408 | 0.00837 | -0.0685 | 100.454
4 | 0.8949 | 0.00849 | -0.0683 | 105.4064
4.5 | 0.9472 | 0.00864 | -0.0678 | 109.6296
5 | 0.9978 | 0.00871 | -0.0668 | 114.558
5.5 | 1.0619 | 0.00894 | -0.069 | 118.7808
6 | 1.1324 | 0.00912 | -0.0727 | 124.1667
6.5 | 1.1842 | 0.00938 | -0.0726 | 126.2473
7 | 1.2366 | 0.00963 | -0.0726 | 128.4112
7.5 | 1.2868 | 0.00997 | -0.0722 | 129.0672
8 | 1.3341 | 0.01028 | -0.0713 | 129.7763
8.5 | 1.378 | 0.01072 | -0.0699 | 128.5448
9 | 1.4096 | 0.01146 | -0.0666 | 123.0017
9.5 | 1.4214 | 0.01271 | -0.0604 | 111.8332
10 | 1.4347 | 0.0144 | -0.0556 | 99.6319
10.5 | 1.4477 | 0.01644 | -0.0514 | 88.0596
11 | 1.4549 | 0.0191 | -0.0472 | 76.1728
11.5 | 1.4602 | 0.02215 | -0.0436 | 65.9233
12 | 1.4588 | 0.02593 | -0.04 | 56.2592
12.5 | 1.4461 | 0.03086 | -0.0363 | 46.86
13 | 1.4288 | 0.03669 | -0.0333 | 38.9425
14 | 1.3997 | 0.04919 | -0.0297 | 28.455
14.5 | 1.3898 | 0.05554 | -0.0289 | 25.0234
15 | 1.38 | 0.06224 | -0.0286 | 22.1722
15.5 | 1.3725 | 0.06902 | -0.0288 | 19.8855
16 | 1.3697 | 0.07552 | -0.0293 | 18.1369
16.5 | 1.3684 | 0.0821 | -0.0303 | 16.6675

## 37. Re 750k Mach 0.25 (1)
BIGFOIL.COM POLAR EXPORT
NACA64-717 a=0.2
NACA64-717 a=0.2 |  |  |  | Cl Max: | 1.691 | at alpha= | 13 | deg
JavaFoil+Calcfoil stall+Eppler ext transition |  |  |  | L/D Max: | 112.182 | at alpha= | 6 | deg
Re: | 750000 |  |  | Cd Min: | 0.00776 | at alpha= | -0.5 | deg
Mach: | 0.25 |  |  | Cl=0 at alpha= | -3.7778 | deg
|  |  |  | @ Cl=0.1, Cd= | 0.009778
|  |  |  | @ Cl=0.4, Cd= | 0.0082878
|  |  |  | @ Cl=0.6, Cd= | 0.0081608
alpha (deg) | Cl | Cd | Cm | Cl/Cd
-16.5 | -0.271 | 0.15918 | -0.021 | -1.705
-16 | -0.322 | 0.15505 | -0.021 | -2.08
-15.5 | -0.368 | 0.14003 | -0.022 | -2.628
-15 | -0.409 | 0.13398 | -0.022 | -3.052
-14.5 | -0.445 | 0.12221 | -0.022 | -3.643
-14 | -0.477 | 0.11726 | -0.023 | -4.065
-13.5 | -0.503 | 0.10637 | -0.023 | -4.727
-13 | -0.523 | 0.10026 | -0.024 | -5.221
-12.5 | -0.538 | 0.09522 | -0.024 | -5.648
-12 | -0.546 | 0.08766 | -0.024 | -6.23
-11.5 | -0.548 | 0.08164 | -0.025 | -6.715
-11 | -0.544 | 0.07548 | -0.026 | -7.203
-10.5 | -0.533 | 0.07113 | -0.026 | -7.493
-10 | -0.516 | 0.06626 | -0.027 | -7.793
-9.5 | -0.494 | 0.06145 | -0.028 | -8.044
-9 | -0.467 | 0.05714 | -0.028 | -8.176
-8.5 | -0.435 | 0.05364 | -0.029 | -8.112
-8 | -0.4 | 0.04923 | -0.031 | -8.122
-7.5 | -0.362 | 0.04437 | -0.033 | -8.159
-7 | -0.315 | 0.04397 | -0.028 | -7.154
-6.5 | -0.27 | 0.04254 | -0.028 | -6.338
-6 | -0.276 | 0.01051 | -0.056 | -26.227
-5.5 | -0.215 | 0.0105 | -0.056 | -20.469
-5 | -0.153 | 0.0103 | -0.057 | -14.881
-4.5 | -0.091 | 0.01015 | -0.057 | -8.962
-4 | -0.028 | 0.00996 | -0.058 | -2.814
-3.5 | 0.035 | 0.00986 | -0.059 | 3.578
-3 | 0.099 | 0.00978 | -0.059 | 10.11
-2.5 | 0.163 | 0.00965 | -0.06 | 16.855
-2 | 0.227 | 0.00959 | -0.061 | 23.643
-1.5 | 0.292 | 0.00955 | -0.061 | 30.541
-1 | 0.356 | 0.00951 | -0.062 | 37.397
-0.5 | 0.419 | 0.00776 | -0.062 | 54.046
0 | 0.483 | 0.00793 | -0.063 | 60.978
0.5 | 0.543 | 0.00803 | -0.063 | 67.564
1 | 0.604 | 0.00817 | -0.064 | 74.012
1.5 | 0.662 | 0.00828 | -0.064 | 79.954
2 | 0.723 | 0.00843 | -0.065 | 85.72
2.5 | 0.783 | 0.00859 | -0.065 | 91.136
3 | 0.843 | 0.0088 | -0.066 | 95.807
3.5 | 0.902 | 0.00903 | -0.066 | 99.894
4 | 0.961 | 0.00929 | -0.067 | 103.505
4.5 | 1.02 | 0.00957 | -0.067 | 106.555
5 | 1.078 | 0.0099 | -0.068 | 108.94
5.5 | 1.136 | 0.01023 | -0.068 | 111.063
6 | 1.193 | 0.01064 | -0.069 | 112.182
6.5 | 1.25 | 0.01122 | -0.069 | 111.381
7 | 1.306 | 0.0118 | -0.07 | 110.669
7.5 | 1.358 | 0.01263 | -0.07 | 107.492
8 | 1.406 | 0.01419 | -0.07 | 99.13
8.5 | 1.454 | 0.01547 | -0.071 | 93.943
9 | 1.499 | 0.01674 | -0.071 | 89.553
9.5 | 1.54 | 0.01799 | -0.072 | 85.623
10 | 1.56 | 0.02927 | -0.071 | 53.317
10.5 | 1.595 | 0.03128 | -0.071 | 51.005
11 | 1.626 | 0.03348 | -0.072 | 48.578
11.5 | 1.653 | 0.03562 | -0.072 | 46.417
12 | 1.673 | 0.03802 | -0.073 | 44.005
12.5 | 1.685 | 0.04048 | -0.073 | 41.632
13 | 1.691 | 0.04338 | -0.074 | 38.983
13.5 | 1.69 | 0.04633 | -0.074 | 36.479
14 | 1.682 | 0.04941 | -0.074 | 34.034
14.5 | 1.663 | 0.0531 | -0.075 | 31.322
15 | 1.625 | 0.05691 | -0.075 | 28.552
15.5 | 1.575 | 0.06105 | -0.075 | 25.797
16 | 1.514 | 0.06595 | -0.075 | 22.96
16.5 | 1.444 | 0.07108 | -0.076 | 20.315
17 | 1.362 | 0.07814 | -0.075 | 17.432
17.5 | 1.271 | 0.08698 | -0.075 | 14.61
18 | 1.153 | 0.10845 | -0.072 | 10.632

## 38. Re 750k Mach 0.25 (2)
BIGFOIL.COM POLAR EXPORT
NACA64-717 a=0.2
NACA64-717 a=0.2 |  |  |  | Cl Max: | 1.4523 | at alpha= | 11 | deg
XFOIL ncrit=9 |  |  |  | L/D Max: | 126.533 | at alpha= | 7.5 | deg
Re: | 750000 |  |  | Cd Min: | 0.19215 | at alpha= | -17.5 | deg
Mach: | 0.25 |  |  | Cl=0 at alpha= | -4.0088 | deg
|  |  |  | @ Cl=0.1, Cd= | 0.010779
|  |  |  | @ Cl=0.4, Cd= | 0.0080696
|  |  |  | @ Cl=0.6, Cd= | 0.0081856
alpha (deg) | Cl | Cd | Cm | Cl/Cd
-17.5 | -0.3956 | 0.19215 | -0.0047 | -2.0588
-17 | -0.3853 | 0.18314 | -0.01 | -2.1039
-16.5 | -0.3725 | 0.17527 | -0.0145 | -2.1253
-16 | -0.35 | 0.16925 | -0.017 | -2.0679
-15.5 | -0.3317 | 0.1629 | -0.0204 | -2.0362
-14.5 | -0.32 | 0.14181 | -0.0299 | -2.2565
-14 | -0.3187 | 0.13103 | -0.0349 | -2.4323
-13 | -0.758 | 0.03926 | -0.09 | -19.3072
-12.5 | -0.8032 | 0.03148 | -0.0878 | -25.5146
-11.5 | -0.795 | 0.02412 | -0.0787 | -32.9602
-11 | -0.7537 | 0.02253 | -0.0765 | -33.4532
-10.5 | -0.6996 | 0.02221 | -0.0754 | -31.4993
-10 | -0.6458 | 0.02202 | -0.0743 | -29.3279
-9.5 | -0.5937 | 0.02171 | -0.0731 | -27.3468
-9 | -0.5445 | 0.02073 | -0.0719 | -26.2663
-8.5 | -0.4918 | 0.02031 | -0.071 | -24.2147
-8 | -0.4409 | 0.01899 | -0.07 | -23.2175
-7.5 | -0.3888 | 0.01762 | -0.0693 | -22.0658
-7 | -0.3332 | 0.01698 | -0.0689 | -19.6231
-6.5 | -0.2782 | 0.01579 | -0.0683 | -17.6187
-6 | -0.2224 | 0.01485 | -0.0681 | -14.9764
-5.5 | -0.1664 | 0.01389 | -0.0677 | -11.9798
-5 | -0.1098 | 0.0131 | -0.0674 | -8.3817
-4.5 | -0.0559 | 0.01214 | -0.0668 | -4.6046
-4 | 0.001 | 0.01157 | -0.0667 | 0.08643
-3.5 | 0.0583 | 0.01116 | -0.0667 | 5.224
-3 | 0.1152 | 0.01064 | -0.0667 | 10.8271
-2.5 | 0.1741 | 0.01037 | -0.0669 | 16.7888
-2 | 0.2322 | 0.01011 | -0.0672 | 22.9674
-1.5 | 0.2901 | 0.0096 | -0.0675 | 30.2188
-1 | 0.3407 | 0.0081 | -0.0674 | 42.0617
-0.5 | 0.3993 | 0.00807 | -0.0677 | 49.4796
0 | 0.4592 | 0.00804 | -0.0682 | 57.1144
0.5 | 0.5185 | 0.00804 | -0.0686 | 64.49
1 | 0.5767 | 0.00817 | -0.0687 | 70.5875
1.5 | 0.6365 | 0.00821 | -0.0692 | 77.5274
2 | 0.6958 | 0.00829 | -0.0696 | 83.9324
2.5 | 0.7542 | 0.00847 | -0.0699 | 89.0437
3 | 0.8124 | 0.00854 | -0.0702 | 95.1288
3.5 | 0.8699 | 0.00866 | -0.0702 | 100.4503
4 | 0.9257 | 0.00884 | -0.07 | 104.7172
4.5 | 0.9801 | 0.00894 | -0.0694 | 109.6309
5.5 | 1.0961 | 0.00928 | -0.0697 | 118.1142
6 | 1.1681 | 0.00953 | -0.0732 | 122.5708
6.5 | 1.2214 | 0.00982 | -0.0728 | 124.3788
7 | 1.2739 | 0.01014 | -0.0722 | 125.6312
7.5 | 1.3248 | 0.01047 | -0.0713 | 126.533
8 | 1.3686 | 0.01092 | -0.0693 | 125.3297
8.5 | 1.3994 | 0.01158 | -0.0651 | 120.8463
9 | 1.4165 | 0.01279 | -0.0595 | 110.7506
9.5 | 1.4271 | 0.01474 | -0.0541 | 96.8182
10 | 1.4384 | 0.01707 | -0.0496 | 84.2648
11 | 1.4523 | 0.02311 | -0.0417 | 62.8429
11.5 | 1.4498 | 0.02716 | -0.038 | 53.38
12 | 1.4424 | 0.03193 | -0.0346 | 45.1738
12.5 | 1.4255 | 0.03789 | -0.0317 | 37.6221
13 | 1.4039 | 0.0447 | -0.0294 | 31.4072
13.5 | 1.3854 | 0.05169 | -0.0279 | 26.8021
14 | 1.3713 | 0.05868 | -0.0271 | 23.3691
14.5 | 1.3578 | 0.06601 | -0.027 | 20.5696
15 | 1.347 | 0.07342 | -0.0273 | 18.3465
15.5 | 1.3396 | 0.08082 | -0.0282 | 16.5751
16 | 1.3352 | 0.08815 | -0.0294 | 15.1469

## 39. Re 750k Mach 0.50 (1)
BIGFOIL.COM POLAR EXPORT
NACA64-717 a=0.2
NACA64-717 a=0.2 |  |  |  | Cl Max: | 1.604 | at alpha= | 10 | deg
JavaFoil+Calcfoil stall+Eppler ext transition |  |  |  | L/D Max: | 97.999 | at alpha= | 5 | deg
Re: | 750000 |  |  | Cd Min: | 0.00885 | at alpha= | 0 | deg
Mach: | 0.5 |  |  | Cl=0 at alpha= | -3.7786 | deg
|  |  |  | @ Cl=0.1, Cd= | 0.010372
|  |  |  | @ Cl=0.4, Cd= | 0.0102
|  |  |  | @ Cl=0.6, Cd= | 0.0090228
alpha (deg) | Cl | Cd | Cm | Cl/Cd
-20 | -0.928 | 0.21605 | -0.026 | -4.297
-19.5 | -0.9 | 0.2028 | -0.027 | -4.44
-19 | -0.872 | 0.19817 | -0.027 | -4.401
-18.5 | -0.843 | 0.19141 | -0.026 | -4.402
-18 | -0.814 | 0.18475 | -0.026 | -4.404
-17.5 | -0.785 | 0.17868 | -0.026 | -4.395
-17 | -0.757 | 0.17431 | -0.026 | -4.342
-16.5 | -0.729 | 0.16987 | -0.026 | -4.289
-16 | -0.7 | 0.16556 | -0.027 | -4.23
-15.5 | -0.672 | 0.1606 | -0.027 | -4.182
-15 | -0.642 | 0.14853 | -0.026 | -4.321
-14.5 | -0.613 | 0.14467 | -0.026 | -4.239
-14 | -0.585 | 0.14506 | -0.026 | -4.031
-13.5 | -0.556 | 0.13652 | -0.026 | -4.075
-13 | -0.528 | 0.13271 | -0.026 | -3.977
-12.5 | -0.499 | 0.13306 | -0.026 | -3.752
-12 | -0.471 | 0.12826 | -0.027 | -3.67
-11.5 | -0.441 | 0.11961 | -0.025 | -3.688
-11 | -0.413 | 0.11483 | -0.025 | -3.593
-10.5 | -0.384 | 0.11186 | -0.025 | -3.433
-10 | -0.356 | 0.10039 | -0.026 | -3.542
-9.5 | -0.327 | 0.09761 | -0.026 | -3.349
-9 | -0.298 | 0.09447 | -0.025 | -3.154
-8.5 | -0.27 | 0.08227 | -0.027 | -3.279
-8 | -0.241 | 0.06587 | -0.028 | -3.666
-7.5 | -0.305 | 0.05782 | -0.029 | -5.274
-7 | -0.314 | 0.05092 | -0.031 | -6.169
-6.5 | -0.284 | 0.04718 | -0.032 | -6.019
-6 | -0.24 | 0.04328 | -0.029 | -5.54
-5.5 | -0.189 | 0.04052 | -0.031 | -4.669
-5 | -0.136 | 0.03794 | -0.032 | -3.59
-4.5 | -0.101 | 0.01079 | -0.064 | -9.321
-4 | -0.031 | 0.01065 | -0.065 | -2.919
-3.5 | 0.039 | 0.01051 | -0.066 | 3.735
-3 | 0.11 | 0.01035 | -0.066 | 10.638
-2.5 | 0.181 | 0.01035 | -0.067 | 17.53
-2 | 0.253 | 0.00959 | -0.067 | 26.366
-1.5 | 0.326 | 0.01026 | -0.067 | 31.767
-1 | 0.398 | 0.0102 | -0.068 | 38.958
-0.5 | 0.469 | 0.01019 | -0.069 | 46.005
0 | 0.53 | 0.00885 | -0.069 | 59.9
0.5 | 0.599 | 0.00902 | -0.07 | 66.373
1 | 0.667 | 0.00921 | -0.07 | 72.397
1.5 | 0.73 | 0.00946 | -0.071 | 77.133
2 | 0.796 | 0.0097 | -0.071 | 82.106
2.5 | 0.862 | 0.01 | -0.072 | 86.204
3 | 0.928 | 0.01034 | -0.072 | 89.711
3.5 | 0.993 | 0.01073 | -0.073 | 92.566
4 | 1.057 | 0.01112 | -0.073 | 95.104
4.5 | 1.121 | 0.01158 | -0.074 | 96.807
5 | 1.184 | 0.01209 | -0.075 | 97.999
5.5 | 1.247 | 0.01281 | -0.075 | 97.364
6 | 1.309 | 0.01361 | -0.076 | 96.128
6.5 | 1.369 | 0.01458 | -0.076 | 93.94
7 | 1.427 | 0.01675 | -0.076 | 85.23
7.5 | 1.479 | 0.01854 | -0.077 | 79.756
8 | 1.525 | 0.02026 | -0.077 | 75.268
8.5 | 1.567 | 0.02218 | -0.078 | 70.648
9 | 1.6 | 0.02429 | -0.078 | 65.878
9.5 | 1.602 | 0.03977 | -0.077 | 40.288
10 | 1.604 | 0.04332 | -0.078 | 37.033
10.5 | 1.578 | 0.04745 | -0.078 | 33.251
11 | 1.493 | 0.05292 | -0.078 | 28.206
11.5 | 0.845 | 0.1049 | -0.028 | 8.054
12 | 0.872 | 0.11329 | -0.033 | 7.698
12.5 | 0.898 | 0.12331 | -0.032 | 7.286
13 | 0.926 | 0.12765 | -0.037 | 7.255
13.5 | 0.952 | 0.13651 | -0.037 | 6.975
14 | 0.98 | 0.14639 | -0.042 | 6.697
14.5 | 1.007 | 0.14846 | -0.043 | 6.782
15 | 1.035 | 0.15973 | -0.046 | 6.481

## 40. Re 750k Mach 0.50 (2)
BIGFOIL.COM POLAR EXPORT
NACA64-717 a=0.2
NACA64-717 a=0.2 |  |  |  | Cl Max: | 1.4138 | at alpha= | 10 | deg
XFOIL ncrit=9 |  |  |  | L/D Max: | 105.851 | at alpha= | 5.5 | deg
Re: | 750000 |  |  | Cd Min: | 0.24351 | at alpha= | -20 | deg
Mach: | 0.5 |  |  | Cl=0 at alpha= | -4.1369 | deg
|  |  |  | @ Cl=0.1, Cd= | 0.012455
|  |  |  | @ Cl=0.4, Cd= | 0.010419
|  |  |  | @ Cl=0.6, Cd= | 0.009132
alpha (deg) | Cl | Cd | Cm | Cl/Cd
-20 | -0.5151 | 0.24351 | 0.0201 | -2.1153
-19.5 | -0.4956 | 0.23568 | 0.0158 | -2.1029
-19 | -0.4719 | 0.22892 | 0.012 | -2.0614
-18 | -0.425 | 0.21464 | 0.003 | -1.9801
-17.5 | -0.4036 | 0.20634 | -0.0022 | -1.956
-17 | -0.3846 | 0.19796 | -0.0077 | -1.9428
-16.5 | -0.3598 | 0.19049 | -0.0115 | -1.8888
-16 | -0.3354 | 0.18361 | -0.0155 | -1.8267
-15.5 | -0.3123 | 0.1763 | -0.0199 | -1.7714
-15 | -0.2907 | 0.16876 | -0.0242 | -1.7226
-14 | -0.2539 | 0.15173 | -0.0333 | -1.6734
-13.5 | -0.2367 | 0.1434 | -0.0378 | -1.6506
-13 | -0.2217 | 0.13478 | -0.0423 | -1.6449
-12.5 | -0.2067 | 0.12662 | -0.0467 | -1.6324
-12 | -0.2006 | 0.11663 | -0.0519 | -1.72
-11.5 | -0.1966 | 0.10685 | -0.0571 | -1.84
-11 | -0.1782 | 0.10078 | -0.0606 | -1.7682
-10.5 | -0.1806 | 0.09064 | -0.0665 | -1.9925
-10 | -0.185 | 0.08087 | -0.0724 | -2.2876
-9.5 | -0.1685 | 0.07541 | -0.0757 | -2.2345
-9 | -0.1989 | 0.06142 | -0.0858 | -3.2384
-8.5 | -0.2097 | 0.05208 | -0.0941 | -4.0265
-8 | -0.2352 | 0.04431 | -0.0984 | -5.3081
-7.5 | -0.26 | 0.03879 | -0.0958 | -6.7028
-7 | -0.2703 | 0.03184 | -0.093 | -8.4893
-6.5 | -0.2464 | 0.02744 | -0.0901 | -8.9796
-6 | -0.2201 | 0.02179 | -0.0867 | -10.101
-5.5 | -0.1668 | 0.01928 | -0.0847 | -8.6515
-5 | -0.1087 | 0.01666 | -0.0829 | -6.5246
-4.5 | -0.0456 | 0.01485 | -0.0815 | -3.0707
-4 | 0.0172 | 0.01348 | -0.0802 | 1.276
-3.5 | 0.0795 | 0.01267 | -0.0791 | 6.2747
-3 | 0.1435 | 0.012 | -0.0782 | 11.9583
-2.5 | 0.207 | 0.01139 | -0.0775 | 18.1738
-2 | 0.2729 | 0.01114 | -0.0772 | 24.4973
-1.5 | 0.3392 | 0.01081 | -0.0772 | 31.3784
-1 | 0.4045 | 0.01039 | -0.0772 | 38.9317
-0.5 | 0.4607 | 0.00906 | -0.0767 | 50.8499
0 | 0.5277 | 0.00904 | -0.0768 | 58.3739
0.5 | 0.5953 | 0.00912 | -0.077 | 65.2741
1 | 0.6616 | 0.00929 | -0.0769 | 71.2164
1.5 | 0.728 | 0.00943 | -0.0769 | 77.2004
2 | 0.7947 | 0.00959 | -0.077 | 82.8676
2.5 | 0.8606 | 0.00985 | -0.0768 | 87.3706
3 | 0.9247 | 0.01006 | -0.0763 | 91.9185
3.5 | 0.9876 | 0.01028 | -0.0755 | 96.07
4 | 1.0472 | 0.01057 | -0.074 | 99.0728
4.5 | 1.1029 | 0.01081 | -0.0716 | 102.0259
5 | 1.1506 | 0.01112 | -0.0677 | 103.4712
5.5 | 1.2247 | 0.01157 | -0.0692 | 105.8513
6 | 1.2619 | 0.01227 | -0.0645 | 102.8443
6.5 | 1.2999 | 0.01325 | -0.0604 | 98.1057
7 | 1.335 | 0.01456 | -0.0564 | 91.6896
7.5 | 1.3654 | 0.01631 | -0.0523 | 83.7155
8 | 1.3897 | 0.01858 | -0.0481 | 74.7955
8.5 | 1.4039 | 0.02157 | -0.0436 | 65.0858
9 | 1.4064 | 0.02541 | -0.0388 | 55.3483
9.5 | 1.4125 | 0.02941 | -0.0349 | 48.0279
10 | 1.4138 | 0.03403 | -0.0313 | 41.5457
10.5 | 1.4123 | 0.03915 | -0.0283 | 36.0741
11 | 1.4118 | 0.04456 | -0.0259 | 31.6831
11.5 | 1.4068 | 0.05057 | -0.0239 | 27.8189
12 | 1.3958 | 0.05741 | -0.0225 | 24.3128
12.5 | 1.3704 | 0.06589 | -0.022 | 20.7983
13 | 1.3424 | 0.07511 | -0.0224 | 17.8725
13.5 | 1.317 | 0.08468 | -0.0237 | 15.5527
14.5 | 1.2759 | 0.10451 | -0.0286 | 12.2084
15 | 1.2624 | 0.11436 | -0.0318 | 11.0388

## 41. Re 1M Mach 0.00 (1)
BIGFOIL.COM POLAR EXPORT
NACA64-717 a=0.2
NACA64-717 a=0.2 |  |  |  | Cl Max: | 1.737 | at alpha= | 14.5 | deg
JavaFoil+Calcfoil stall+Eppler ext transition |  |  |  | L/D Max: | 125.516 | at alpha= | 6 | deg
Re: | 1000000 |  |  | Cd Min: | 0.00709 | at alpha= | -0.5 | deg
Mach: | 0 |  |  | Cl=0 at alpha= | -3.7787 | deg
|  |  |  | @ Cl=0.1, Cd= | 0.0090542
|  |  |  | @ Cl=0.4, Cd= | 0.0072545
|  |  |  | @ Cl=0.6, Cd= | 0.0073866
alpha (deg) | Cl | Cd | Cm | Cl/Cd
-19.5 | -0.552 | 0.17992 | -0.02 | -3.068
-19 | -0.567 | 0.17269 | -0.021 | -3.283
-18.5 | -0.581 | 0.1629 | -0.021 | -3.569
-18 | -0.595 | 0.15543 | -0.021 | -3.83
-17.5 | -0.608 | 0.14656 | -0.021 | -4.15
-17 | -0.62 | 0.1394 | -0.022 | -4.448
-16.5 | -0.63 | 0.13617 | -0.022 | -4.63
-16 | -0.639 | 0.12799 | -0.022 | -4.994
-15.5 | -0.646 | 0.12199 | -0.022 | -5.297
-15 | -0.651 | 0.11237 | -0.023 | -5.794
-14.5 | -0.653 | 0.10756 | -0.023 | -6.075
-14 | -0.653 | 0.10107 | -0.023 | -6.463
-13.5 | -0.65 | 0.09493 | -0.024 | -6.847
-13 | -0.644 | 0.08917 | -0.024 | -7.217
-12.5 | -0.635 | 0.08366 | -0.025 | -7.587
-12 | -0.621 | 0.07899 | -0.025 | -7.866
-11.5 | -0.605 | 0.07416 | -0.026 | -8.158
-11 | -0.585 | 0.06935 | -0.026 | -8.435
-10.5 | -0.562 | 0.06507 | -0.027 | -8.631
-10 | -0.535 | 0.06047 | -0.028 | -8.85
-9.5 | -0.506 | 0.05615 | -0.029 | -9.007
-9 | -0.474 | 0.05092 | -0.031 | -9.315
-8.5 | -0.438 | 0.04769 | -0.032 | -9.187
-8 | -0.481 | 0.01133 | -0.051 | -42.481
-7.5 | -0.435 | 0.01036 | -0.052 | -41.986
-7 | -0.381 | 0.01028 | -0.053 | -37.102
-6.5 | -0.326 | 0.0101 | -0.053 | -32.238
-6 | -0.268 | 0.00991 | -0.054 | -27.06
-5.5 | -0.209 | 0.00973 | -0.054 | -21.48
-5 | -0.149 | 0.00959 | -0.055 | -15.523
-4.5 | -0.088 | 0.00939 | -0.056 | -9.399
-4 | -0.027 | 0.00923 | -0.056 | -2.946
-3.5 | 0.034 | 0.00913 | -0.057 | 3.746
-3 | 0.096 | 0.00906 | -0.057 | 10.573
-2.5 | 0.158 | 0.00897 | -0.058 | 17.572
-2 | 0.22 | 0.00887 | -0.059 | 24.74
-1.5 | 0.282 | 0.00882 | -0.059 | 32.008
-1 | 0.344 | 0.00879 | -0.06 | 39.147
-0.5 | 0.406 | 0.00709 | -0.06 | 57.289
0 | 0.468 | 0.00713 | -0.061 | 65.688
0.5 | 0.53 | 0.00726 | -0.062 | 73.03
1 | 0.592 | 0.00737 | -0.062 | 80.271
1.5 | 0.65 | 0.00749 | -0.063 | 86.801
2 | 0.706 | 0.00758 | -0.063 | 93.19
2.5 | 0.765 | 0.00772 | -0.064 | 99.1
3 | 0.823 | 0.00785 | -0.064 | 104.875
3.5 | 0.881 | 0.00803 | -0.065 | 109.686
4 | 0.939 | 0.00822 | -0.065 | 114.17
4.5 | 0.996 | 0.00843 | -0.066 | 118.242
5 | 1.053 | 0.00865 | -0.066 | 121.705
5.5 | 1.11 | 0.0089 | -0.067 | 124.668
6 | 1.166 | 0.00929 | -0.067 | 125.516
6.5 | 1.221 | 0.00973 | -0.068 | 125.485
7 | 1.276 | 0.01022 | -0.068 | 124.821
7.5 | 1.326 | 0.0112 | -0.068 | 118.371
8 | 1.374 | 0.01249 | -0.069 | 109.992
8.5 | 1.421 | 0.01344 | -0.069 | 105.728
9 | 1.467 | 0.01446 | -0.07 | 101.481
9.5 | 1.51 | 0.01553 | -0.07 | 97.228
10 | 1.551 | 0.01669 | -0.07 | 92.923
10.5 | 1.571 | 0.02679 | -0.07 | 58.622
11 | 1.606 | 0.0287 | -0.07 | 55.954
11.5 | 1.639 | 0.03044 | -0.071 | 53.832
12 | 1.666 | 0.03227 | -0.071 | 51.626
12.5 | 1.689 | 0.03425 | -0.071 | 49.316
13 | 1.708 | 0.03628 | -0.072 | 47.077
13.5 | 1.723 | 0.03852 | -0.072 | 44.723
14 | 1.733 | 0.04097 | -0.073 | 42.29
14.5 | 1.737 | 0.04353 | -0.073 | 39.904
15 | 1.729 | 0.04635 | -0.073 | 37.316
15.5 | 1.715 | 0.04895 | -0.074 | 35.048
16 | 1.696 | 0.05205 | -0.074 | 32.581
16.5 | 1.67 | 0.05553 | -0.074 | 30.082
17 | 1.64 | 0.05918 | -0.075 | 27.719
17.5 | 1.606 | 0.06311 | -0.075 | 25.441
18 | 1.567 | 0.06824 | -0.075 | 22.957
18.5 | 1.524 | 0.07315 | -0.075 | 20.836
19 | 1.479 | 0.0785 | -0.076 | 18.839
19.5 | 1.432 | 0.08387 | -0.076 | 17.07

## 42. Re 1M Mach 0.00 (2)
BIGFOIL.COM POLAR EXPORT
NACA64-717 a=0.2
NACA64-717 a=0.2 |  |  |  | Cl Max: | 1.4631 | at alpha= | 11.5 | deg
XFOIL ncrit=9 |  |  |  | L/D Max: | 144.691 | at alpha= | 7.5 | deg
Re: | 1000000 |  |  | Cd Min: | 0.07603 | at alpha= | 16.5 | deg
Mach: | 0 |  |  | Cl=0 at alpha= | -3.958 | deg
|  |  |  | @ Cl=0.1, Cd= | 0.0096135
|  |  |  | @ Cl=0.4, Cd= | 0.0071026
|  |  |  | @ Cl=0.6, Cd= | 0.0071212
alpha (deg) | Cl | Cd | Cm | Cl/Cd
-17 | -0.9507 | 0.05268 | -0.0783 | -18.0467
-16.5 | -1.0032 | 0.04143 | -0.0833 | -24.2143
-16 | -1.0218 | 0.03541 | -0.0838 | -28.8563
-15.5 | -1.0279 | 0.03116 | -0.0825 | -32.9878
-14.5 | -1.0218 | 0.02524 | -0.0759 | -40.4834
-14 | -1.0112 | 0.02306 | -0.0712 | -43.8508
-13.5 | -0.9824 | 0.02133 | -0.0685 | -46.0572
-13 | -0.9469 | 0.01981 | -0.0665 | -47.7991
-12.5 | -0.9078 | 0.01827 | -0.0649 | -49.688
-12 | -0.8619 | 0.01733 | -0.064 | -49.7346
-11 | -0.7557 | 0.0169 | -0.0637 | -44.716
-10.5 | -0.7035 | 0.01664 | -0.0634 | -42.2776
-10 | -0.6498 | 0.01649 | -0.0634 | -39.4057
-9.5 | -0.5966 | 0.01618 | -0.0632 | -36.8727
-9 | -0.5464 | 0.01541 | -0.0628 | -35.4575
-8.5 | -0.4928 | 0.01499 | -0.0628 | -32.8753
-8 | -0.4397 | 0.01445 | -0.0626 | -30.4291
-7.5 | -0.3861 | 0.01384 | -0.0626 | -27.8974
-7 | -0.3338 | 0.01306 | -0.0624 | -25.559
-6.5 | -0.2786 | 0.01266 | -0.0625 | -22.0063
-6 | -0.2224 | 0.01246 | -0.0628 | -17.8491
-5.5 | -0.1704 | 0.01149 | -0.0625 | -14.8303
-5 | -0.1157 | 0.01105 | -0.0626 | -10.4706
-4.5 | -0.06 | 0.01061 | -0.0628 | -5.655
-4 | -0.0047 | 0.0102 | -0.0629 | -0.46078
-3.5 | 0.0513 | 0.00981 | -0.0632 | 5.2294
-3 | 0.1083 | 0.00958 | -0.0636 | 11.3048
-2.5 | 0.1647 | 0.00932 | -0.064 | 17.6717
-2 | 0.2222 | 0.00906 | -0.0645 | 24.5254
-1.5 | 0.2782 | 0.00865 | -0.065 | 32.1618
-1 | 0.3283 | 0.00728 | -0.0651 | 45.0962
-0.5 | 0.3858 | 0.00711 | -0.0656 | 54.2616
0 | 0.4434 | 0.00708 | -0.0662 | 62.6271
0.5 | 0.5008 | 0.00712 | -0.0667 | 70.3371
1 | 0.5581 | 0.00707 | -0.0672 | 78.9392
1.5 | 0.6154 | 0.00714 | -0.0677 | 86.1905
2 | 0.6727 | 0.00724 | -0.0682 | 92.9144
2.5 | 0.7302 | 0.00729 | -0.0688 | 100.1646
3 | 0.7868 | 0.0074 | -0.0693 | 106.3243
3.5 | 0.8429 | 0.00752 | -0.0697 | 112.0878
4 | 0.8989 | 0.00759 | -0.07 | 118.4321
4.5 | 0.9529 | 0.00773 | -0.07 | 123.273
5 | 1.0058 | 0.00786 | -0.0698 | 127.9644
5.5 | 1.0562 | 0.00793 | -0.0689 | 133.1904
6 | 1.1168 | 0.00816 | -0.0705 | 136.8627
6.5 | 1.1836 | 0.00831 | -0.0735 | 142.4308
7 | 1.2352 | 0.00862 | -0.0735 | 143.2947
7.5 | 1.2863 | 0.00889 | -0.0733 | 144.6907
8 | 1.3353 | 0.00925 | -0.0729 | 144.3568
8.5 | 1.3774 | 0.00986 | -0.0714 | 139.6957
9 | 1.4086 | 0.01078 | -0.0682 | 130.6679
9.5 | 1.4221 | 0.01195 | -0.0622 | 119.0042
10 | 1.439 | 0.0134 | -0.0576 | 107.3881
10.5 | 1.4523 | 0.01532 | -0.0533 | 94.7977
11 | 1.4628 | 0.01767 | -0.0493 | 82.7844
11.5 | 1.4631 | 0.02091 | -0.045 | 69.9713
12 | 1.4556 | 0.02499 | -0.0408 | 58.2473
12.5 | 1.4417 | 0.0299 | -0.0369 | 48.2174
13 | 1.4266 | 0.03544 | -0.0339 | 40.254
13.5 | 1.4179 | 0.04086 | -0.0318 | 34.7014
14 | 1.4111 | 0.04647 | -0.0304 | 30.3658
14.5 | 1.4047 | 0.0523 | -0.0294 | 26.8585
15 | 1.3974 | 0.05857 | -0.0289 | 23.8586
15.5 | 1.3973 | 0.06433 | -0.0289 | 21.7208
16 | 1.3989 | 0.07007 | -0.0293 | 19.9643
16.5 | 1.4007 | 0.07603 | -0.0299 | 18.423

## 43. Re 1M Mach 0.10 (1)
BIGFOIL.COM POLAR EXPORT
NACA64-717 a=0.2
NACA64-717 a=0.2 |  |  |  | Cl Max: | 1.73 | at alpha= | 14.5 | deg
JavaFoil+Calcfoil stall+Eppler ext transition |  |  |  | L/D Max: | 124.899 | at alpha= | 6 | deg
Re: | 1000000 |  |  | Cd Min: | 0.00717 | at alpha= | -0.5 | deg
Mach: | 0.1 |  |  | Cl=0 at alpha= | -3.7787 | deg
|  |  |  | @ Cl=0.1, Cd= | 0.0090742
|  |  |  | @ Cl=0.4, Cd= | 0.0073803
|  |  |  | @ Cl=0.6, Cd= | 0.0073921
alpha (deg) | Cl | Cd | Cm | Cl/Cd
-19 | -0.518 | 0.17516 | -0.021 | -2.956
-18.5 | -0.535 | 0.16729 | -0.021 | -3.199
-18 | -0.552 | 0.15794 | -0.021 | -3.494
-17.5 | -0.568 | 0.15034 | -0.021 | -3.778
-17 | -0.583 | 0.1424 | -0.022 | -4.094
-16.5 | -0.597 | 0.13613 | -0.022 | -4.382
-16 | -0.609 | 0.12949 | -0.022 | -4.701
-15.5 | -0.619 | 0.12151 | -0.022 | -5.095
-15 | -0.627 | 0.11492 | -0.023 | -5.457
-14.5 | -0.633 | 0.10922 | -0.023 | -5.792
-14 | -0.635 | 0.10299 | -0.023 | -6.169
-13.5 | -0.635 | 0.09632 | -0.024 | -6.593
-13 | -0.631 | 0.09055 | -0.024 | -6.973
-12.5 | -0.625 | 0.0847 | -0.025 | -7.376
-12 | -0.614 | 0.07995 | -0.025 | -7.674
-11.5 | -0.6 | 0.07448 | -0.026 | -8.051
-11 | -0.581 | 0.06981 | -0.027 | -8.323
-10.5 | -0.559 | 0.06575 | -0.027 | -8.498
-10 | -0.533 | 0.06113 | -0.028 | -8.724
-9.5 | -0.505 | 0.05676 | -0.029 | -8.892
-9 | -0.474 | 0.05157 | -0.031 | -9.189
-8.5 | -0.438 | 0.04855 | -0.032 | -9.019
-8 | -0.479 | 0.01184 | -0.051 | -40.455
-7.5 | -0.436 | 0.01046 | -0.053 | -41.709
-7 | -0.383 | 0.01035 | -0.053 | -36.966
-6.5 | -0.327 | 0.01012 | -0.054 | -32.306
-6 | -0.269 | 0.00999 | -0.054 | -26.967
-5.5 | -0.21 | 0.00975 | -0.055 | -21.524
-5 | -0.15 | 0.00961 | -0.055 | -15.564
-4.5 | -0.089 | 0.00941 | -0.056 | -9.427
-4 | -0.027 | 0.00928 | -0.056 | -2.942
-3.5 | 0.034 | 0.00914 | -0.057 | 3.759
-3 | 0.096 | 0.00908 | -0.058 | 10.608
-2.5 | 0.158 | 0.00899 | -0.058 | 17.626
-2 | 0.221 | 0.00893 | -0.059 | 24.707
-1.5 | 0.284 | 0.00883 | -0.059 | 32.139
-1 | 0.346 | 0.0088 | -0.06 | 39.305
-0.5 | 0.408 | 0.00717 | -0.061 | 56.963
0 | 0.47 | 0.00719 | -0.061 | 65.408
0.5 | 0.533 | 0.00728 | -0.062 | 73.128
1 | 0.595 | 0.00738 | -0.063 | 80.58
1.5 | 0.653 | 0.00752 | -0.063 | 86.908
2 | 0.709 | 0.00762 | -0.063 | 93.084
2.5 | 0.768 | 0.00776 | -0.064 | 98.978
3 | 0.827 | 0.00789 | -0.064 | 104.782
3.5 | 0.885 | 0.00809 | -0.065 | 109.441
4 | 0.943 | 0.00827 | -0.065 | 114.023
4.5 | 1.001 | 0.00847 | -0.066 | 118.06
5 | 1.058 | 0.00872 | -0.066 | 121.258
5.5 | 1.115 | 0.009 | -0.067 | 123.855
6 | 1.171 | 0.00937 | -0.067 | 124.899
6.5 | 1.226 | 0.00982 | -0.068 | 124.801
7 | 1.281 | 0.01032 | -0.068 | 124.08
7.5 | 1.331 | 0.0114 | -0.069 | 116.788
8 | 1.379 | 0.01266 | -0.069 | 108.967
8.5 | 1.427 | 0.01363 | -0.069 | 104.662
9 | 1.473 | 0.01465 | -0.07 | 100.535
9.5 | 1.515 | 0.01576 | -0.07 | 96.167
10 | 1.555 | 0.01694 | -0.071 | 91.813
10.5 | 1.575 | 0.0272 | -0.07 | 57.921
11 | 1.61 | 0.02912 | -0.07 | 55.285
11.5 | 1.642 | 0.0309 | -0.071 | 53.146
12 | 1.669 | 0.03278 | -0.071 | 50.912
12.5 | 1.691 | 0.03483 | -0.072 | 48.536
13 | 1.708 | 0.03693 | -0.072 | 46.243
13.5 | 1.72 | 0.03938 | -0.073 | 43.681
14 | 1.729 | 0.0418 | -0.073 | 41.359
14.5 | 1.73 | 0.04456 | -0.073 | 38.832
15 | 1.719 | 0.04734 | -0.074 | 36.314
15.5 | 1.701 | 0.05004 | -0.074 | 34.001
16 | 1.677 | 0.05332 | -0.074 | 31.458
16.5 | 1.647 | 0.05721 | -0.075 | 28.787
17 | 1.612 | 0.06081 | -0.075 | 26.511
17.5 | 1.572 | 0.06523 | -0.075 | 24.092
18 | 1.527 | 0.07022 | -0.075 | 21.746
18.5 | 1.479 | 0.07534 | -0.076 | 19.626
19 | 1.427 | 0.0813 | -0.076 | 17.555
19.5 | 1.373 | 0.08811 | -0.076 | 15.585

## 44. Re 1M Mach 0.10 (2)
BIGFOIL.COM POLAR EXPORT
NACA64-717 a=0.2
NACA64-717 a=0.2 |  |  |  | Cl Max: | 1.4618 | at alpha= | 11 | deg
XFOIL ncrit=9 |  |  |  | L/D Max: | 143.904 | at alpha= | 7.5 | deg
Re: | 1000000 |  |  | Cd Min: | 0.07236 | at alpha= | 16 | deg
Mach: | 0.1 |  |  | Cl=0 at alpha= | -3.9617 | deg
|  |  |  | @ Cl=0.1, Cd= | 0.0096469
|  |  |  | @ Cl=0.4, Cd= | 0.007134
|  |  |  | @ Cl=0.6, Cd= | 0.0071598
alpha (deg) | Cl | Cd | Cm | Cl/Cd
-16.5 | -0.9184 | 0.05275 | -0.0792 | -17.4104
-16 | -0.9712 | 0.04127 | -0.0847 | -23.5328
-15.5 | -0.993 | 0.03494 | -0.0852 | -28.4201
-14.5 | -1.0021 | 0.02724 | -0.0802 | -36.7878
-14 | -0.9987 | 0.02447 | -0.0755 | -40.8132
-13.5 | -0.9793 | 0.0225 | -0.0716 | -43.5244
-13 | -0.9472 | 0.02073 | -0.0691 | -45.6922
-12.5 | -0.9096 | 0.0191 | -0.0672 | -47.623
-12 | -0.8675 | 0.01768 | -0.0657 | -49.0667
-11.5 | -0.818 | 0.01702 | -0.065 | -48.0611
-11 | -0.7624 | 0.01696 | -0.0649 | -44.9528
-10.5 | -0.7092 | 0.01668 | -0.0646 | -42.518
-10 | -0.654 | 0.01668 | -0.0645 | -39.2086
-9.5 | -0.6007 | 0.01628 | -0.0643 | -36.898
-9 | -0.5495 | 0.01559 | -0.0638 | -35.247
-8.5 | -0.4955 | 0.01519 | -0.0637 | -32.6201
-8 | -0.442 | 0.01462 | -0.0635 | -30.2326
-7.5 | -0.3867 | 0.01427 | -0.0635 | -27.0988
-7 | -0.3353 | 0.01319 | -0.0631 | -25.4208
-6.5 | -0.2799 | 0.01278 | -0.0632 | -21.9014
-6 | -0.2234 | 0.01254 | -0.0634 | -17.815
-5.5 | -0.1709 | 0.01159 | -0.0631 | -14.7455
-5 | -0.116 | 0.01111 | -0.0631 | -10.441
-4.5 | -0.06 | 0.01067 | -0.0633 | -5.6232
-4 | -0.0043 | 0.0103 | -0.0634 | -0.41748
-3.5 | 0.0519 | 0.00984 | -0.0636 | 5.2744
-3 | 0.1092 | 0.00961 | -0.064 | 11.3632
-2.5 | 0.1661 | 0.00934 | -0.0644 | 17.7837
-2 | 0.2238 | 0.00909 | -0.0649 | 24.6205
-1.5 | 0.2802 | 0.00871 | -0.0653 | 32.1699
-1 | 0.3307 | 0.00731 | -0.0655 | 45.2394
-0.5 | 0.3884 | 0.00714 | -0.066 | 54.3978
0 | 0.4462 | 0.00711 | -0.0665 | 62.7567
0.5 | 0.5041 | 0.00714 | -0.0671 | 70.6022
1 | 0.5617 | 0.0071 | -0.0675 | 79.1127
1.5 | 0.6193 | 0.00719 | -0.068 | 86.1335
2 | 0.6771 | 0.00727 | -0.0686 | 93.1362
2.5 | 0.7349 | 0.00733 | -0.0692 | 100.2592
3 | 0.7916 | 0.00745 | -0.0696 | 106.255
3.5 | 0.8483 | 0.00756 | -0.07 | 112.209
4 | 0.9047 | 0.00764 | -0.0704 | 118.4162
4.5 | 0.9588 | 0.0078 | -0.0703 | 122.9231
5 | 1.0124 | 0.0079 | -0.0701 | 128.1519
5.5 | 1.0629 | 0.00799 | -0.0692 | 133.0288
6 | 1.1237 | 0.0082 | -0.0706 | 137.0366
6.5 | 1.1907 | 0.00838 | -0.0736 | 142.0883
7 | 1.2429 | 0.00868 | -0.0736 | 143.1912
7.5 | 1.2937 | 0.00899 | -0.0733 | 143.9043
8 | 1.343 | 0.00934 | -0.0728 | 143.7901
8.5 | 1.3842 | 0.00998 | -0.071 | 138.6974
9 | 1.4111 | 0.01094 | -0.067 | 128.9854
9.5 | 1.4239 | 0.01222 | -0.0609 | 116.5221
10 | 1.4398 | 0.01381 | -0.0564 | 104.2578
10.5 | 1.4533 | 0.01583 | -0.0521 | 91.8067
11 | 1.4618 | 0.01839 | -0.048 | 79.4889
11.5 | 1.4613 | 0.02178 | -0.0438 | 67.0937
12 | 1.4526 | 0.02605 | -0.0397 | 55.762
12.5 | 1.4369 | 0.03123 | -0.0359 | 46.0102
13 | 1.4224 | 0.03685 | -0.033 | 38.5997
13.5 | 1.4127 | 0.04248 | -0.0311 | 33.2556
14 | 1.406 | 0.04817 | -0.0297 | 29.1883
14.5 | 1.3985 | 0.05424 | -0.0289 | 25.7836
15 | 1.3918 | 0.06054 | -0.0285 | 22.9898
15.5 | 1.391 | 0.06649 | -0.0286 | 20.9204
16 | 1.3926 | 0.07236 | -0.029 | 19.2454

## 45. Re 1M Mach 0.25 (1)
BIGFOIL.COM POLAR EXPORT
NACA64-717 a=0.2
NACA64-717 a=0.2 |  |  |  | Cl Max: | 1.694 | at alpha= | 13 | deg
JavaFoil+Calcfoil stall+Eppler ext transition |  |  |  | L/D Max: | 121.193 | at alpha= | 5.5 | deg
Re: | 1000000 |  |  | Cd Min: | 0.00715 | at alpha= | 1 | deg
Mach: | 0.25 |  |  | Cl=0 at alpha= | -3.7778 | deg
|  |  |  | @ Cl=0.1, Cd= | 0.0091881
|  |  |  | @ Cl=0.4, Cd= | 0.0077927
|  |  |  | @ Cl=0.6, Cd= | 0.0071862
alpha (deg) | Cl | Cd | Cm | Cl/Cd
-16.5 | -0.271 | 0.1538 | -0.021 | -1.765
-16 | -0.323 | 0.14838 | -0.022 | -2.174
-15.5 | -0.368 | 0.13691 | -0.022 | -2.689
-15 | -0.409 | 0.12633 | -0.022 | -3.238
-14.5 | -0.445 | 0.11941 | -0.023 | -3.73
-14 | -0.477 | 0.11129 | -0.023 | -4.284
-13.5 | -0.503 | 0.10408 | -0.024 | -4.834
-13 | -0.524 | 0.09885 | -0.024 | -5.298
-12.5 | -0.538 | 0.09252 | -0.024 | -5.816
-12 | -0.546 | 0.08595 | -0.025 | -6.357
-11.5 | -0.548 | 0.08046 | -0.025 | -6.816
-11 | -0.544 | 0.07478 | -0.026 | -7.274
-10.5 | -0.533 | 0.0699 | -0.026 | -7.629
-10 | -0.517 | 0.06474 | -0.027 | -7.983
-9.5 | -0.495 | 0.06008 | -0.028 | -8.235
-9 | -0.468 | 0.05574 | -0.029 | -8.39
-8.5 | -0.436 | 0.05224 | -0.03 | -8.346
-8 | -0.401 | 0.04765 | -0.032 | -8.417
-7.5 | -0.369 | 0.03869 | -0.038 | -9.529
-7 | -0.318 | 0.04063 | -0.033 | -7.83
-6.5 | -0.334 | 0.01028 | -0.055 | -32.482
-6 | -0.276 | 0.01013 | -0.056 | -27.211
-5.5 | -0.215 | 0.00994 | -0.056 | -21.629
-5 | -0.153 | 0.00976 | -0.057 | -15.705
-4.5 | -0.091 | 0.00953 | -0.057 | -9.545
-4 | -0.028 | 0.00942 | -0.058 | -2.974
-3.5 | 0.035 | 0.00929 | -0.059 | 3.798
-3 | 0.099 | 0.00919 | -0.059 | 10.756
-2.5 | 0.163 | 0.00907 | -0.06 | 17.945
-2 | 0.227 | 0.009 | -0.061 | 25.19
-1.5 | 0.292 | 0.00901 | -0.061 | 32.358
-1 | 0.356 | 0.00898 | -0.062 | 39.603
-0.5 | 0.419 | 0.00728 | -0.062 | 57.592
0 | 0.483 | 0.00732 | -0.063 | 66.013
0.5 | 0.547 | 0.00746 | -0.064 | 73.415
1 | 0.607 | 0.00715 | -0.064 | 84.925
1.5 | 0.665 | 0.00772 | -0.064 | 86.121
2 | 0.726 | 0.00783 | -0.065 | 92.764
2.5 | 0.786 | 0.00798 | -0.065 | 98.504
3 | 0.846 | 0.00817 | -0.066 | 103.593
3.5 | 0.906 | 0.00836 | -0.066 | 108.333
4 | 0.965 | 0.00857 | -0.067 | 112.616
4.5 | 1.024 | 0.00882 | -0.067 | 116.097
5 | 1.083 | 0.00911 | -0.068 | 118.906
5.5 | 1.141 | 0.00941 | -0.068 | 121.193
6 | 1.198 | 0.00988 | -0.069 | 121.19
6.5 | 1.254 | 0.01041 | -0.069 | 120.529
7 | 1.31 | 0.01105 | -0.07 | 118.582
7.5 | 1.36 | 0.01244 | -0.07 | 109.314
8 | 1.409 | 0.01366 | -0.071 | 103.166
8.5 | 1.456 | 0.01477 | -0.071 | 98.601
9 | 1.502 | 0.0159 | -0.071 | 94.46
9.5 | 1.543 | 0.01717 | -0.072 | 89.893
10 | 1.563 | 0.02768 | -0.071 | 56.479
10.5 | 1.599 | 0.02964 | -0.072 | 53.936
11 | 1.629 | 0.03167 | -0.072 | 51.442
11.5 | 1.657 | 0.03377 | -0.073 | 49.064
12 | 1.676 | 0.03598 | -0.073 | 46.58
12.5 | 1.689 | 0.0384 | -0.073 | 43.978
13 | 1.694 | 0.04108 | -0.074 | 41.249
13.5 | 1.693 | 0.04386 | -0.074 | 38.613
14 | 1.685 | 0.04688 | -0.075 | 35.946
14.5 | 1.667 | 0.05026 | -0.075 | 33.16
15 | 1.628 | 0.05387 | -0.075 | 30.23
15.5 | 1.579 | 0.05763 | -0.075 | 27.395
16 | 1.518 | 0.06261 | -0.076 | 24.236
16.5 | 1.448 | 0.06705 | -0.076 | 21.596
17 | 1.367 | 0.07337 | -0.076 | 18.63
17.5 | 1.278 | 0.08073 | -0.076 | 15.825
18 | 1.177 | 0.09165 | -0.075 | 12.84

## 46. Re 1M Mach 0.25 (2)
BIGFOIL.COM POLAR EXPORT
NACA64-717 a=0.2
NACA64-717 a=0.2 |  |  |  | Cl Max: | 1.4589 | at alpha= | 11 | deg
XFOIL ncrit=9 |  |  |  | L/D Max: | 141.324 | at alpha= | 7.5 | deg
Re: | 1000000 |  |  | Cd Min: | 0.2027 | at alpha= | -20 | deg
Mach: | 0.25 |  |  | Cl=0 at alpha= | -3.986 | deg
|  |  |  | @ Cl=0.1, Cd= | 0.0098776
|  |  |  | @ Cl=0.4, Cd= | 0.0073186
|  |  |  | @ Cl=0.6, Cd= | 0.0073587
alpha (deg) | Cl | Cd | Cm | Cl/Cd
-20 | -0.3938 | 0.2027 | 0.026 | -1.9428
-19.5 | -0.3752 | 0.19728 | 0.0224 | -1.9019
-19 | -0.3579 | 0.19202 | 0.0184 | -1.8639
-18.5 | -0.3413 | 0.1865 | 0.0142 | -1.83
-18 | -0.3275 | 0.1799 | 0.0096 | -1.8205
-17 | -0.3002 | 0.16754 | 0.0007 | -1.7918
-16.5 | -0.283 | 0.16266 | -0.0031 | -1.7398
-16 | -0.2676 | 0.15747 | -0.0072 | -1.6994
-15.5 | -0.3434 | 0.15857 | -0.0209 | -2.1656
-14.5 | -0.3979 | 0.12212 | -0.037 | -3.2583
-14 | -0.727 | 0.05423 | -0.0842 | -13.4059
-13.5 | -0.8335 | 0.03716 | -0.091 | -22.43
-13 | -0.8673 | 0.03056 | -0.0883 | -28.3802
-12.5 | -0.8796 | 0.02641 | -0.0826 | -33.3056
-12 | -0.8645 | 0.02304 | -0.0784 | -37.5217
-11.5 | -0.8319 | 0.02048 | -0.0755 | -40.6201
-10.5 | -0.7376 | 0.0176 | -0.072 | -41.9091
-10 | -0.6774 | 0.01763 | -0.0714 | -38.4231
-9.5 | -0.6207 | 0.01735 | -0.0706 | -35.7752
-9 | -0.5635 | 0.01714 | -0.07 | -32.8763
-8.5 | -0.5096 | 0.01638 | -0.0692 | -31.1111
-8 | -0.4537 | 0.01583 | -0.0686 | -28.6608
-7.5 | -0.3981 | 0.01513 | -0.068 | -26.312
-7 | -0.3428 | 0.01417 | -0.0675 | -24.192
-6.5 | -0.2868 | 0.0135 | -0.0671 | -21.2444
-6 | -0.2285 | 0.01309 | -0.067 | -17.4561
-5 | -0.1171 | 0.0115 | -0.0663 | -10.1826
-4.5 | -0.0599 | 0.01101 | -0.0661 | -5.4405
-4 | -0.0016 | 0.01063 | -0.0662 | -0.15052
-3.5 | 0.0554 | 0.01006 | -0.0661 | 5.507
-3 | 0.1141 | 0.00982 | -0.0664 | 11.6191
-2.5 | 0.1733 | 0.00948 | -0.0667 | 18.2806
-2 | 0.2327 | 0.00927 | -0.0671 | 25.1025
-1.5 | 0.2913 | 0.00899 | -0.0675 | 32.4027
-1 | 0.3436 | 0.00752 | -0.0677 | 45.6915
-0.5 | 0.4024 | 0.00731 | -0.0681 | 55.0479
0 | 0.462 | 0.00732 | -0.0686 | 63.1148
0.5 | 0.5222 | 0.00728 | -0.0692 | 71.7308
1.5 | 0.6408 | 0.0074 | -0.07 | 86.5946
2 | 0.7011 | 0.00746 | -0.0706 | 93.9812
2.5 | 0.7605 | 0.00757 | -0.0711 | 100.4624
3 | 0.8192 | 0.00771 | -0.0715 | 106.2516
3.5 | 0.878 | 0.00778 | -0.0718 | 112.8535
4 | 0.9354 | 0.00793 | -0.0719 | 117.9571
4.5 | 0.9923 | 0.00809 | -0.0719 | 122.6576
5 | 1.0474 | 0.00819 | -0.0715 | 127.8877
5.5 | 1.0981 | 0.0084 | -0.0701 | 130.7262
6 | 1.1615 | 0.00851 | -0.0714 | 136.4865
6.5 | 1.228 | 0.00885 | -0.0737 | 138.7571
7 | 1.283 | 0.00908 | -0.0736 | 141.2996
7.5 | 1.3341 | 0.00944 | -0.0727 | 141.3242
8 | 1.3776 | 0.01001 | -0.0707 | 137.6224
8.5 | 1.405 | 0.01085 | -0.066 | 129.4931
9 | 1.4182 | 0.01228 | -0.0599 | 115.4886
9.5 | 1.4313 | 0.01419 | -0.0548 | 100.8668
10 | 1.4441 | 0.01647 | -0.0504 | 87.6806
10.5 | 1.4535 | 0.0192 | -0.0463 | 75.7031
11 | 1.4589 | 0.02244 | -0.0424 | 65.0134
11.5 | 1.4523 | 0.02674 | -0.0383 | 54.3119
12 | 1.4365 | 0.03211 | -0.0345 | 44.7368
12.5 | 1.4163 | 0.03832 | -0.0314 | 36.9598
13 | 1.3991 | 0.04477 | -0.0293 | 31.2508
13.5 | 1.3867 | 0.0512 | -0.0279 | 27.084
14 | 1.3777 | 0.05767 | -0.0271 | 23.8894
14.5 | 1.3671 | 0.06464 | -0.0269 | 21.1494
15 | 1.3609 | 0.07149 | -0.0271 | 19.0362
15.5 | 1.3608 | 0.07795 | -0.0277 | 17.4573
16 | 1.3585 | 0.0849 | -0.0288 | 16.0012

## 47. Re 1M Mach 0.50 (1)
BIGFOIL.COM POLAR EXPORT
NACA64-717 a=0.2
NACA64-717 a=0.2 |  |  |  | Cl Max: | 1.607 | at alpha= | 10 | deg
JavaFoil+Calcfoil stall+Eppler ext transition |  |  |  | L/D Max: | 106.339 | at alpha= | 5 | deg
Re: | 1000000 |  |  | Cd Min: | 0.00822 | at alpha= | 0 | deg
Mach: | 0.5 |  |  | Cl=0 at alpha= | -3.7786 | deg
|  |  |  | @ Cl=0.1, Cd= | 0.0097239
|  |  |  | @ Cl=0.4, Cd= | 0.0096291
|  |  |  | @ Cl=0.6, Cd= | 0.0083383
alpha (deg) | Cl | Cd | Cm | Cl/Cd
-20 | -0.928 | 0.20064 | -0.026 | -4.627
-19.5 | -0.9 | 0.19218 | -0.027 | -4.685
-19 | -0.872 | 0.18815 | -0.027 | -4.636
-18.5 | -0.843 | 0.18205 | -0.026 | -4.631
-18 | -0.814 | 0.17353 | -0.026 | -4.689
-17.5 | -0.785 | 0.16749 | -0.026 | -4.689
-17 | -0.757 | 0.16153 | -0.026 | -4.686
-16.5 | -0.729 | 0.1571 | -0.026 | -4.638
-16 | -0.7 | 0.1528 | -0.027 | -4.583
-15.5 | -0.672 | 0.14799 | -0.027 | -4.54
-15 | -0.642 | 0.14176 | -0.026 | -4.528
-14.5 | -0.613 | 0.13585 | -0.026 | -4.514
-14 | -0.585 | 0.13507 | -0.026 | -4.329
-13.5 | -0.556 | 0.12781 | -0.026 | -4.353
-13 | -0.528 | 0.12405 | -0.026 | -4.255
-12.5 | -0.499 | 0.12641 | -0.027 | -3.95
-12 | -0.471 | 0.12095 | -0.027 | -3.892
-11.5 | -0.441 | 0.11242 | -0.025 | -3.924
-11 | -0.413 | 0.10882 | -0.025 | -3.792
-10.5 | -0.384 | 0.10585 | -0.025 | -3.628
-10 | -0.356 | 0.09485 | -0.026 | -3.749
-9.5 | -0.327 | 0.09217 | -0.026 | -3.548
-9 | -0.298 | 0.08756 | -0.025 | -3.404
-8.5 | -0.27 | 0.08061 | -0.027 | -3.347
-8 | -0.242 | 0.06325 | -0.028 | -3.818
-7.5 | -0.305 | 0.05566 | -0.03 | -5.481
-7 | -0.314 | 0.04991 | -0.031 | -6.296
-6.5 | -0.284 | 0.04514 | -0.033 | -6.298
-6 | -0.24 | 0.04227 | -0.03 | -5.675
-5.5 | -0.19 | 0.03955 | -0.032 | -4.793
-5 | -0.169 | 0.0104 | -0.064 | -16.235
-4.5 | -0.101 | 0.01026 | -0.064 | -9.804
-4 | -0.031 | 0.01006 | -0.065 | -3.089
-3.5 | 0.039 | 0.00987 | -0.066 | 3.975
-3 | 0.11 | 0.0097 | -0.066 | 11.356
-2.5 | 0.181 | 0.00966 | -0.067 | 18.783
-2 | 0.253 | 0.00961 | -0.068 | 26.335
-1.5 | 0.326 | 0.00923 | -0.068 | 35.34
-1 | 0.398 | 0.00963 | -0.068 | 41.282
-0.5 | 0.469 | 0.0096 | -0.069 | 48.841
0 | 0.532 | 0.00822 | -0.069 | 64.689
0.5 | 0.601 | 0.00834 | -0.07 | 72.069
1 | 0.67 | 0.00852 | -0.07 | 78.642
1.5 | 0.732 | 0.00874 | -0.071 | 83.779
2 | 0.799 | 0.00898 | -0.072 | 88.986
2.5 | 0.866 | 0.00925 | -0.072 | 93.629
3 | 0.932 | 0.00953 | -0.073 | 97.767
3.5 | 0.997 | 0.00986 | -0.073 | 101.094
4 | 1.062 | 0.01021 | -0.074 | 104.009
4.5 | 1.126 | 0.01062 | -0.074 | 106.047
5 | 1.189 | 0.01118 | -0.075 | 106.339
5.5 | 1.252 | 0.01188 | -0.075 | 105.347
6 | 1.313 | 0.01263 | -0.076 | 104.02
6.5 | 1.372 | 0.01435 | -0.076 | 95.574
7 | 1.43 | 0.01612 | -0.077 | 88.693
7.5 | 1.482 | 0.01765 | -0.077 | 83.958
8 | 1.528 | 0.01926 | -0.078 | 79.377
8.5 | 1.57 | 0.02112 | -0.078 | 74.352
9 | 1.604 | 0.02301 | -0.078 | 69.697
9.5 | 1.605 | 0.0378 | -0.078 | 42.469
10 | 1.607 | 0.04114 | -0.078 | 39.066
10.5 | 1.58 | 0.04499 | -0.078 | 35.132
11 | 1.496 | 0.05042 | -0.079 | 29.662
11.5 | 0.846 | 0.0881 | -0.032 | 9.599
12 | 0.872 | 0.10774 | -0.033 | 8.096
12.5 | 0.899 | 0.11716 | -0.033 | 7.669
13 | 0.926 | 0.12051 | -0.037 | 7.686
13.5 | 0.952 | 0.12844 | -0.037 | 7.414
14 | 0.98 | 0.13859 | -0.042 | 7.074
14.5 | 1.007 | 0.13864 | -0.043 | 7.263
15 | 1.035 | 0.15118 | -0.046 | 6.848

## 48. Re 1M Mach 0.50 (2)
BIGFOIL.COM POLAR EXPORT
NACA64-717 a=0.2
NACA64-717 a=0.2 |  |  |  | Cl Max: | 1.4241 | at alpha= | 10.5 | deg
XFOIL ncrit=9 |  |  |  | L/D Max: | 118.161 | at alpha= | 5.5 | deg
Re: | 1000000 |  |  | Cd Min: | 0.24319 | at alpha= | -20 | deg
Mach: | 0.5 |  |  | Cl=0 at alpha= | -4.0918 | deg
|  |  |  | @ Cl=0.1, Cd= | 0.011235
|  |  |  | @ Cl=0.4, Cd= | 0.0096346
|  |  |  | @ Cl=0.6, Cd= | 0.0081899
alpha (deg) | Cl | Cd | Cm | Cl/Cd
-20 | -0.5224 | 0.24319 | 0.0218 | -2.1481
-19.5 | -0.4984 | 0.23607 | 0.0176 | -2.1112
-19 | -0.4744 | 0.2292 | 0.0131 | -2.0698
-18.5 | -0.4507 | 0.22186 | 0.0084 | -2.0315
-18 | -0.4279 | 0.21376 | 0.0034 | -2.0018
-17.5 | -0.4075 | 0.20526 | -0.002 | -1.9853
-17 | -0.3834 | 0.19772 | -0.0063 | -1.9391
-16.5 | -0.3596 | 0.19068 | -0.0106 | -1.8859
-16 | -0.3363 | 0.18349 | -0.015 | -1.8328
-15.5 | -0.3139 | 0.17585 | -0.0196 | -1.785
-15 | -0.298 | 0.16582 | -0.0247 | -1.7971
-14 | -0.266 | 0.14777 | -0.034 | -1.8001
-13.5 | -0.2455 | 0.14067 | -0.0382 | -1.7452
-13 | -0.2323 | 0.13175 | -0.043 | -1.7632
-12.5 | -0.2166 | 0.12389 | -0.0474 | -1.7483
-12 | -0.2174 | 0.11258 | -0.0532 | -1.9311
-11.5 | -0.2063 | 0.10465 | -0.0578 | -1.9713
-11 | -0.1947 | 0.09721 | -0.0621 | -2.0029
-10.5 | -0.1936 | 0.08811 | -0.0674 | -2.1973
-10 | -0.1959 | 0.07892 | -0.0731 | -2.4823
-9.5 | -0.1943 | 0.0709 | -0.0782 | -2.7405
-9 | -0.2365 | 0.05536 | -0.0907 | -4.272
-8.5 | -0.2779 | 0.04426 | -0.0991 | -6.2788
-8 | -0.2967 | 0.03906 | -0.0983 | -7.596
-7.5 | -0.3046 | 0.03408 | -0.0948 | -8.9378
-7 | -0.3035 | 0.02749 | -0.0915 | -11.0404
-6.5 | -0.2797 | 0.0219 | -0.0882 | -12.7717
-6 | -0.2325 | 0.01904 | -0.0857 | -12.2111
-5.5 | -0.1761 | 0.01656 | -0.0837 | -10.6341
-5 | -0.1135 | 0.01472 | -0.0821 | -7.7106
-4.5 | -0.0525 | 0.01306 | -0.0805 | -4.0199
-4 | 0.0118 | 0.01213 | -0.0794 | 0.97279
-3.5 | 0.0765 | 0.01148 | -0.0784 | 6.6638
-3 | 0.1398 | 0.01082 | -0.0775 | 12.9205
-2.5 | 0.2065 | 0.01041 | -0.0772 | 19.8367
-2 | 0.2732 | 0.01009 | -0.0771 | 27.0763
-1.5 | 0.3404 | 0.00991 | -0.0771 | 34.3491
-1 | 0.4075 | 0.0096 | -0.0773 | 42.4479
-0.5 | 0.4654 | 0.00819 | -0.0771 | 56.8254
0 | 0.5322 | 0.00818 | -0.0772 | 65.0611
0.5 | 0.6007 | 0.00819 | -0.0776 | 73.3455
1 | 0.6684 | 0.00825 | -0.0779 | 81.0182
1.5 | 0.735 | 0.00844 | -0.0779 | 87.0853
2 | 0.8029 | 0.00856 | -0.0782 | 93.7967
2.5 | 0.8696 | 0.00872 | -0.0782 | 99.7248
3 | 0.935 | 0.00897 | -0.0779 | 104.2363
3.5 | 0.9999 | 0.00916 | -0.0774 | 109.1594
4 | 1.0613 | 0.00944 | -0.0762 | 112.4258
4.5 | 1.1216 | 0.00969 | -0.0747 | 115.7482
5.5 | 1.2147 | 0.01028 | -0.0664 | 118.1615
6 | 1.2791 | 0.01097 | -0.0665 | 116.5998
6.5 | 1.3176 | 0.01197 | -0.0624 | 110.0752
7 | 1.3565 | 0.01323 | -0.0587 | 102.5321
7.5 | 1.3873 | 0.015 | -0.0545 | 92.4867
8 | 1.4101 | 0.01737 | -0.0501 | 81.1802
8.5 | 1.4158 | 0.02079 | -0.0448 | 68.1
9 | 1.4217 | 0.02449 | -0.0402 | 58.0523
9.5 | 1.4236 | 0.02872 | -0.0359 | 49.5682
10 | 1.4234 | 0.03343 | -0.0322 | 42.5785
10.5 | 1.4241 | 0.03839 | -0.0291 | 37.0956
11 | 1.4204 | 0.04394 | -0.0265 | 32.3259
11.5 | 1.4142 | 0.04999 | -0.0244 | 28.2897
12 | 1.3926 | 0.05761 | -0.0229 | 24.1729
12.5 | 1.3639 | 0.06631 | -0.0224 | 20.5685
13 | 1.3401 | 0.07514 | -0.0227 | 17.8347
13.5 | 1.3203 | 0.08417 | -0.0238 | 15.6861
14.5 | 1.2852 | 0.1033 | -0.0283 | 12.4414
15 | 1.2786 | 0.11232 | -0.0311 | 11.3835
15.5 | 1.2731 | 0.12149 | -0.0343 | 10.4791

## 49. Re 2M Mach 0.00 (1)
BIGFOIL.COM POLAR EXPORT
NACA64-717 a=0.2
NACA64-717 a=0.2 |  |  |  | Cl Max: | 1.746 | at alpha= | 14.5 | deg
JavaFoil+Calcfoil stall+Eppler ext transition |  |  |  | L/D Max: | 142.532 | at alpha= | 5.5 | deg
Re: | 2000000 |  |  | Cd Min: | 0.00622 | at alpha= | -0.5 | deg
Mach: | 0 |  |  | Cl=0 at alpha= | -3.7787 | deg
|  |  |  | @ Cl=0.1, Cd= | 0.0080081
|  |  |  | @ Cl=0.4, Cd= | 0.0063642
|  |  |  | @ Cl=0.6, Cd= | 0.0064152
alpha (deg) | Cl | Cd | Cm | Cl/Cd
-19.5 | -0.553 | 0.1712 | -0.021 | -3.228
-19 | -0.568 | 0.16146 | -0.021 | -3.515
-18.5 | -0.582 | 0.15629 | -0.021 | -3.724
-18 | -0.596 | 0.14671 | -0.022 | -4.062
-17.5 | -0.609 | 0.14151 | -0.022 | -4.303
-17 | -0.621 | 0.13245 | -0.022 | -4.686
-16.5 | -0.631 | 0.12844 | -0.022 | -4.914
-16 | -0.64 | 0.12146 | -0.023 | -5.269
-15.5 | -0.647 | 0.11475 | -0.023 | -5.637
-15 | -0.652 | 0.10889 | -0.023 | -5.986
-14.5 | -0.654 | 0.10308 | -0.024 | -6.347
-14 | -0.654 | 0.09692 | -0.024 | -6.749
-13.5 | -0.651 | 0.09149 | -0.025 | -7.117
-13 | -0.645 | 0.08571 | -0.025 | -7.524
-12.5 | -0.636 | 0.07956 | -0.026 | -7.997
-12 | -0.623 | 0.0755 | -0.026 | -8.249
-11.5 | -0.607 | 0.07059 | -0.027 | -8.596
-11 | -0.587 | 0.06599 | -0.028 | -8.898
-10.5 | -0.564 | 0.0612 | -0.029 | -9.222
-10 | -0.539 | 0.05644 | -0.03 | -9.542
-9.5 | -0.51 | 0.05126 | -0.032 | -9.959
-9 | -0.565 | 0.01192 | -0.049 | -47.411
-8.5 | -0.534 | 0.01012 | -0.051 | -52.793
-8 | -0.486 | 0.00962 | -0.052 | -50.543
-7.5 | -0.435 | 0.00928 | -0.052 | -46.898
-7 | -0.381 | 0.00851 | -0.053 | -44.792
-6.5 | -0.326 | 0.00904 | -0.053 | -36.038
-6 | -0.268 | 0.00885 | -0.054 | -30.321
-5.5 | -0.209 | 0.00864 | -0.054 | -24.193
-5 | -0.149 | 0.00853 | -0.055 | -17.452
-4.5 | -0.088 | 0.00837 | -0.056 | -10.54
-4 | -0.027 | 0.00823 | -0.056 | -3.303
-3.5 | 0.034 | 0.00813 | -0.057 | 4.209
-3 | 0.096 | 0.00801 | -0.057 | 11.963
-2.5 | 0.158 | 0.00798 | -0.058 | 19.754
-2 | 0.22 | 0.00788 | -0.059 | 27.85
-1.5 | 0.282 | 0.0078 | -0.059 | 36.219
-1 | 0.344 | 0.00771 | -0.06 | 44.639
-0.5 | 0.406 | 0.00622 | -0.06 | 65.346
0 | 0.468 | 0.00627 | -0.061 | 74.613
0.5 | 0.53 | 0.00632 | -0.062 | 83.816
1 | 0.592 | 0.0064 | -0.062 | 92.516
1.5 | 0.65 | 0.00651 | -0.063 | 99.899
2 | 0.711 | 0.00661 | -0.064 | 107.548
2.5 | 0.772 | 0.00676 | -0.064 | 114.251
3 | 0.833 | 0.00688 | -0.065 | 121.107
3.5 | 0.888 | 0.00694 | -0.065 | 127.889
4 | 0.946 | 0.00707 | -0.066 | 133.716
4.5 | 1.003 | 0.00729 | -0.066 | 137.545
5 | 1.06 | 0.00755 | -0.067 | 140.323
5.5 | 1.117 | 0.00783 | -0.067 | 142.532
6 | 1.171 | 0.00843 | -0.067 | 138.877
6.5 | 1.224 | 0.00938 | -0.068 | 130.46
7 | 1.278 | 0.0101 | -0.068 | 126.536
7.5 | 1.329 | 0.01082 | -0.069 | 122.809
8 | 1.378 | 0.01155 | -0.069 | 119.276
8.5 | 1.426 | 0.01238 | -0.069 | 115.234
9 | 1.472 | 0.01326 | -0.07 | 111.028
9.5 | 1.516 | 0.01406 | -0.07 | 107.832
10 | 1.557 | 0.01489 | -0.071 | 104.6
10.5 | 1.578 | 0.0235 | -0.07 | 67.162
11 | 1.614 | 0.0252 | -0.071 | 64.04
11.5 | 1.647 | 0.02665 | -0.071 | 61.794
12 | 1.674 | 0.02828 | -0.072 | 59.214
12.5 | 1.698 | 0.02999 | -0.072 | 56.611
13 | 1.717 | 0.03178 | -0.072 | 54.017
13.5 | 1.732 | 0.03381 | -0.073 | 51.209
14 | 1.742 | 0.03597 | -0.073 | 48.43
14.5 | 1.746 | 0.03819 | -0.074 | 45.728
15 | 1.738 | 0.04064 | -0.074 | 42.774
15.5 | 1.725 | 0.04299 | -0.074 | 40.121
16 | 1.705 | 0.04567 | -0.075 | 37.33
16.5 | 1.68 | 0.04871 | -0.075 | 34.484
17 | 1.65 | 0.05183 | -0.075 | 31.825
17.5 | 1.615 | 0.05529 | -0.076 | 29.212
18 | 1.576 | 0.05945 | -0.076 | 26.508
18.5 | 1.534 | 0.06364 | -0.076 | 24.106
19 | 1.489 | 0.06816 | -0.076 | 21.847
19.5 | 1.442 | 0.07252 | -0.077 | 19.89

## 50. Re 2M Mach 0.00 (2)
BIGFOIL.COM POLAR EXPORT
NACA64-717 a=0.2
NACA64-717 a=0.2 |  |  |  | Cl Max: | 1.5012 | at alpha= | 20 | deg
XFOIL ncrit=9 |  |  |  | L/D Max: | 176.947 | at alpha= | 7 | deg
Re: | 2000000 |  |  | Cd Min: | 0.1695 | at alpha= | -19 | deg
Mach: | 0 |  |  | Cl=0 at alpha= | -3.9221 | deg
|  |  |  | @ Cl=0.1, Cd= | 0.0080215
|  |  |  | @ Cl=0.4, Cd= | 0.0060456
|  |  |  | @ Cl=0.6, Cd= | 0.0058452
alpha (deg) | Cl | Cd | Cm | Cl/Cd
-19 | -0.5601 | 0.1695 | -0.004 | -3.3044
-18.5 | -0.5678 | 0.15721 | -0.011 | -3.6117
-18 | -1.0565 | 0.05143 | -0.0787 | -20.5425
-17.5 | -1.1062 | 0.04069 | -0.0834 | -27.186
-16.5 | -1.1285 | 0.0306 | -0.0828 | -36.8791
-16 | -1.1268 | 0.02739 | -0.0804 | -41.1391
-15.5 | -1.1187 | 0.02493 | -0.0771 | -44.8736
-15 | -1.1061 | 0.02304 | -0.0729 | -48.0078
-14.5 | -1.0866 | 0.02144 | -0.0687 | -50.681
-13.5 | -1.015 | 0.01869 | -0.0647 | -54.3071
-13 | -0.973 | 0.01753 | -0.0633 | -55.5048
-12.5 | -0.9289 | 0.01641 | -0.0621 | -56.6057
-12 | -0.8839 | 0.01521 | -0.061 | -58.1131
-11.5 | -0.8362 | 0.01425 | -0.0602 | -58.6807
-11 | -0.7888 | 0.01315 | -0.0594 | -59.9848
-10.5 | -0.739 | 0.01231 | -0.0589 | -60.0325
-10 | -0.6848 | 0.01194 | -0.0588 | -57.3534
-9.5 | -0.6295 | 0.01165 | -0.0589 | -54.0343
-9 | -0.5749 | 0.01127 | -0.0589 | -51.0115
-8.5 | -0.5188 | 0.011 | -0.0592 | -47.1636
-7.5 | -0.4062 | 0.01047 | -0.0596 | -38.7966
-6.5 | -0.2948 | 0.00971 | -0.06 | -30.3605
-6 | -0.238 | 0.00947 | -0.0604 | -25.132
-5.5 | -0.1806 | 0.00924 | -0.0608 | -19.5455
-5 | -0.1244 | 0.00885 | -0.0611 | -14.0565
-4.5 | -0.0668 | 0.00864 | -0.0616 | -7.7315
-4 | -0.0089 | 0.00845 | -0.0621 | -1.0533
-3.5 | 0.0482 | 0.00819 | -0.0626 | 5.8852
-3 | 0.1066 | 0.008 | -0.0632 | 13.325
-2.5 | 0.1647 | 0.00784 | -0.0638 | 21.0077
-2 | 0.2228 | 0.00772 | -0.0645 | 28.8601
-1.5 | 0.281 | 0.00749 | -0.0652 | 37.5167
-1 | 0.3384 | 0.00721 | -0.0658 | 46.9348
-0.5 | 0.3911 | 0.00607 | -0.0663 | 64.4316
0 | 0.4495 | 0.00591 | -0.067 | 76.0575
0.5 | 0.5079 | 0.00588 | -0.0678 | 86.3776
1 | 0.5662 | 0.00588 | -0.0686 | 96.2925
1.5 | 0.6245 | 0.00582 | -0.0693 | 107.3024
2 | 0.6828 | 0.00587 | -0.0701 | 116.3203
2.5 | 0.7408 | 0.00596 | -0.0708 | 124.2953
3 | 0.7994 | 0.006 | -0.0717 | 133.2333
3.5 | 0.8572 | 0.00609 | -0.0724 | 140.7553
4 | 0.9142 | 0.00622 | -0.0731 | 146.9775
4.5 | 0.972 | 0.00627 | -0.0738 | 155.0239
5 | 1.0285 | 0.00639 | -0.0744 | 160.9546
5.5 | 1.0842 | 0.00652 | -0.0748 | 166.2883
6 | 1.1397 | 0.00663 | -0.0752 | 171.9005
6.5 | 1.1923 | 0.00678 | -0.0751 | 175.8555
7 | 1.2404 | 0.00701 | -0.074 | 176.9472
7.5 | 1.301 | 0.00748 | -0.076 | 173.9305
8 | 1.3435 | 0.00831 | -0.0747 | 161.6727
8.5 | 1.3829 | 0.00916 | -0.0728 | 150.9716
9 | 1.4183 | 0.01 | -0.0703 | 141.83
9.5 | 1.4383 | 0.01092 | -0.065 | 131.7125
10 | 1.4508 | 0.01234 | -0.0593 | 117.5689
10.5 | 1.4561 | 0.01449 | -0.0538 | 100.49
11 | 1.4516 | 0.01759 | -0.0482 | 82.5242
11.5 | 1.4432 | 0.02139 | -0.0431 | 67.4708
12 | 1.435 | 0.02559 | -0.039 | 56.0766
12.5 | 1.4335 | 0.02967 | -0.036 | 48.3148
13 | 1.4355 | 0.03381 | -0.0338 | 42.4579
13.5 | 1.4327 | 0.03866 | -0.0319 | 37.059
14 | 1.4336 | 0.04342 | -0.0305 | 33.017
14.5 | 1.4384 | 0.04802 | -0.0296 | 29.9542
15 | 1.4458 | 0.05255 | -0.0291 | 27.5128
15.5 | 1.4542 | 0.05713 | -0.0289 | 25.4542
16 | 1.4625 | 0.06183 | -0.0289 | 23.6536
16.5 | 1.4704 | 0.06675 | -0.0291 | 22.0285
17 | 1.4781 | 0.0718 | -0.0296 | 20.5864
17.5 | 1.4817 | 0.07751 | -0.0304 | 19.1162
18 | 1.4898 | 0.08278 | -0.0314 | 17.9971
18.5 | 1.4938 | 0.08871 | -0.0328 | 16.8391
19 | 1.4938 | 0.09535 | -0.0344 | 15.6665
19.5 | 1.499 | 0.10134 | -0.0363 | 14.7918
20 | 1.5012 | 0.10785 | -0.0384 | 13.9193

## 51. Re 2M Mach 0.10 (1)
BIGFOIL.COM POLAR EXPORT
NACA64-717 a=0.2
NACA64-717 a=0.2 |  |  |  | Cl Max: | 1.739 | at alpha= | 14.5 | deg
JavaFoil+Calcfoil stall+Eppler ext transition |  |  |  | L/D Max: | 141.958 | at alpha= | 5.5 | deg
Re: | 2000000 |  |  | Cd Min: | 0.00627 | at alpha= | -0.5 | deg
Mach: | 0.1 |  |  | Cl=0 at alpha= | -3.7787 | deg
|  |  |  | @ Cl=0.1, Cd= | 0.0080187
|  |  |  | @ Cl=0.4, Cd= | 0.0064623
|  |  |  | @ Cl=0.6, Cd= | 0.0064878
alpha (deg) | Cl | Cd | Cm | Cl/Cd
-19 | -0.518 | 0.16591 | -0.021 | -3.124
-18.5 | -0.536 | 0.15728 | -0.021 | -3.406
-18 | -0.552 | 0.15159 | -0.022 | -3.645
-17.5 | -0.569 | 0.14404 | -0.022 | -3.947
-17 | -0.584 | 0.13619 | -0.022 | -4.285
-16.5 | -0.597 | 0.12968 | -0.022 | -4.606
-16 | -0.609 | 0.12411 | -0.023 | -4.91
-15.5 | -0.62 | 0.11586 | -0.023 | -5.35
-15 | -0.628 | 0.11053 | -0.023 | -5.679
-14.5 | -0.633 | 0.10374 | -0.024 | -6.104
-14 | -0.636 | 0.0986 | -0.024 | -6.451
-13.5 | -0.636 | 0.09291 | -0.024 | -6.845
-13 | -0.632 | 0.08682 | -0.025 | -7.284
-12.5 | -0.626 | 0.08059 | -0.026 | -7.769
-12 | -0.615 | 0.0765 | -0.026 | -8.039
-11.5 | -0.602 | 0.07039 | -0.027 | -8.546
-11 | -0.583 | 0.06639 | -0.028 | -8.783
-10.5 | -0.561 | 0.06204 | -0.029 | -9.044
-10 | -0.536 | 0.05728 | -0.03 | -9.363
-9.5 | -0.509 | 0.05245 | -0.032 | -9.696
-9 | -0.558 | 0.01299 | -0.049 | -43.007
-8.5 | -0.529 | 0.01071 | -0.051 | -49.433
-8 | -0.487 | 0.00971 | -0.052 | -50.165
-7.5 | -0.436 | 0.00931 | -0.053 | -46.874
-7 | -0.383 | 0.00854 | -0.053 | -44.829
-6.5 | -0.327 | 0.00906 | -0.054 | -36.095
-6 | -0.269 | 0.00886 | -0.054 | -30.408
-5.5 | -0.21 | 0.0087 | -0.055 | -24.124
-5 | -0.15 | 0.00855 | -0.055 | -17.495
-4.5 | -0.089 | 0.00839 | -0.056 | -10.571
-4 | -0.027 | 0.00822 | -0.057 | -3.322
-3.5 | 0.034 | 0.00814 | -0.057 | 4.222
-3 | 0.096 | 0.00802 | -0.058 | 12.004
-2.5 | 0.158 | 0.008 | -0.058 | 19.814
-2 | 0.221 | 0.00792 | -0.059 | 27.873
-1.5 | 0.284 | 0.00784 | -0.059 | 36.186
-1 | 0.346 | 0.00776 | -0.06 | 44.592
-0.5 | 0.408 | 0.00627 | -0.061 | 65.109
0 | 0.47 | 0.00633 | -0.061 | 74.382
0.5 | 0.533 | 0.00638 | -0.062 | 83.536
1 | 0.595 | 0.00648 | -0.063 | 91.798
1.5 | 0.653 | 0.00657 | -0.063 | 99.522
2 | 0.715 | 0.00668 | -0.064 | 107.047
2.5 | 0.776 | 0.00676 | -0.065 | 114.746
3 | 0.837 | 0.0069 | -0.065 | 121.261
3.5 | 0.892 | 0.00697 | -0.065 | 127.97
4 | 0.95 | 0.00711 | -0.066 | 133.691
4.5 | 1.007 | 0.00734 | -0.066 | 137.163
5 | 1.065 | 0.00761 | -0.067 | 139.885
5.5 | 1.121 | 0.0079 | -0.067 | 141.958
6 | 1.176 | 0.00855 | -0.068 | 137.482
6.5 | 1.229 | 0.00953 | -0.068 | 128.968
7 | 1.283 | 0.01023 | -0.068 | 125.463
7.5 | 1.334 | 0.01094 | -0.069 | 121.935
8 | 1.384 | 0.01171 | -0.069 | 118.185
8.5 | 1.432 | 0.01253 | -0.07 | 114.263
9 | 1.478 | 0.01344 | -0.07 | 109.921
9.5 | 1.521 | 0.01425 | -0.071 | 106.744
10 | 1.562 | 0.0151 | -0.071 | 103.452
10.5 | 1.583 | 0.02387 | -0.071 | 66.32
11 | 1.618 | 0.0256 | -0.071 | 63.196
11.5 | 1.65 | 0.02706 | -0.071 | 60.98
12 | 1.677 | 0.02874 | -0.072 | 58.36
12.5 | 1.699 | 0.0305 | -0.072 | 55.7
13 | 1.716 | 0.03235 | -0.073 | 53.054
13.5 | 1.729 | 0.03452 | -0.073 | 50.091
14 | 1.737 | 0.03663 | -0.074 | 47.427
14.5 | 1.739 | 0.03904 | -0.074 | 44.544
15 | 1.728 | 0.0415 | -0.074 | 41.638
15.5 | 1.71 | 0.04386 | -0.075 | 38.993
16 | 1.686 | 0.04669 | -0.075 | 36.118
16.5 | 1.656 | 0.05017 | -0.075 | 33.011
17 | 1.621 | 0.05322 | -0.076 | 30.465
17.5 | 1.581 | 0.05719 | -0.076 | 27.647
18 | 1.537 | 0.06133 | -0.076 | 25.057
18.5 | 1.489 | 0.06566 | -0.076 | 22.673
19 | 1.438 | 0.07053 | -0.077 | 20.389
19.5 | 1.385 | 0.07583 | -0.077 | 18.259

## 52. Re 2M Mach 0.10 (2)
BIGFOIL.COM POLAR EXPORT
NACA64-717 a=0.2
NACA64-717 a=0.2 |  |  |  | Cl Max: | 1.4938 | at alpha= | 20 | deg
XFOIL ncrit=9 |  |  |  | L/D Max: | 176.577 | at alpha= | 7 | deg
Re: | 2000000 |  |  | Cd Min: | 0.16303 | at alpha= | -18.5 | deg
Mach: | 0.1 |  |  | Cl=0 at alpha= | -3.9236 | deg
|  |  |  | @ Cl=0.1, Cd= | 0.0080443
|  |  |  | @ Cl=0.4, Cd= | 0.0060731
|  |  |  | @ Cl=0.6, Cd= | 0.0058693
alpha (deg) | Cl | Cd | Cm | Cl/Cd
-18.5 | -0.549 | 0.16303 | -0.0083 | -3.3675
-18 | -0.5547 | 0.15141 | -0.0151 | -3.6636
-17.5 | -1.0033 | 0.05417 | -0.0785 | -18.5213
-16 | -1.0957 | 0.03058 | -0.0844 | -35.8306
-15.5 | -1.0958 | 0.02725 | -0.0817 | -40.2128
-15 | -1.0888 | 0.02475 | -0.0779 | -43.9919
-14.5 | -1.0786 | 0.02275 | -0.0729 | -47.411
-14 | -1.0527 | 0.02105 | -0.0696 | -50.0095
-13.5 | -1.017 | 0.01955 | -0.0674 | -52.0205
-13 | -0.9767 | 0.01821 | -0.0657 | -53.6354
-12.5 | -0.9329 | 0.01705 | -0.0643 | -54.7155
-12 | -0.8882 | 0.01575 | -0.063 | -56.3937
-11.5 | -0.8407 | 0.01469 | -0.062 | -57.2294
-11 | -0.792 | 0.01367 | -0.0611 | -57.9371
-10.5 | -0.7447 | 0.01246 | -0.0601 | -59.7673
-10 | -0.6902 | 0.01204 | -0.0599 | -57.3256
-9.5 | -0.6346 | 0.01171 | -0.0599 | -54.193
-8.5 | -0.5225 | 0.01108 | -0.06 | -47.157
-8 | -0.4661 | 0.0108 | -0.0601 | -43.1574
-7.5 | -0.409 | 0.01054 | -0.0604 | -38.8046
-7 | -0.3537 | 0.01007 | -0.0604 | -35.1241
-6.5 | -0.2966 | 0.00977 | -0.0607 | -30.3582
-5.5 | -0.1816 | 0.00927 | -0.0613 | -19.5901
-5 | -0.125 | 0.0089 | -0.0616 | -14.0449
-4.5 | -0.067 | 0.00867 | -0.0621 | -7.7278
-4 | -0.0088 | 0.00847 | -0.0626 | -1.039
-3.5 | 0.0488 | 0.00821 | -0.063 | 5.944
-3 | 0.1075 | 0.00802 | -0.0636 | 13.404
-2.5 | 0.1659 | 0.00786 | -0.0642 | 21.1069
-2 | 0.2245 | 0.00774 | -0.0649 | 29.0052
-1.5 | 0.283 | 0.00752 | -0.0656 | 37.633
-1 | 0.3408 | 0.00724 | -0.0662 | 47.0718
-0.5 | 0.3938 | 0.00609 | -0.0667 | 64.6634
0 | 0.4526 | 0.00593 | -0.0674 | 76.3238
0.5 | 0.5112 | 0.00591 | -0.0682 | 86.4975
1 | 0.57 | 0.0059 | -0.069 | 96.6102
1.5 | 0.6287 | 0.00584 | -0.0697 | 107.6541
2 | 0.6872 | 0.0059 | -0.0704 | 116.4746
2.5 | 0.7458 | 0.00598 | -0.0712 | 124.7157
3 | 0.8047 | 0.00602 | -0.072 | 133.6711
3.5 | 0.8627 | 0.00612 | -0.0728 | 140.9641
4 | 0.9203 | 0.00624 | -0.0734 | 147.484
4.5 | 0.9784 | 0.00631 | -0.0742 | 155.0555
5.5 | 1.0916 | 0.00656 | -0.0752 | 166.4024
6 | 1.1471 | 0.00668 | -0.0755 | 171.7216
6.5 | 1.2003 | 0.00683 | -0.0753 | 175.7394
7 | 1.2484 | 0.00707 | -0.0741 | 176.5771
7.5 | 1.309 | 0.00756 | -0.076 | 173.1481
8 | 1.3514 | 0.00839 | -0.0746 | 161.0727
8.5 | 1.3898 | 0.00927 | -0.0724 | 149.9245
9 | 1.4237 | 0.01013 | -0.0695 | 140.5429
9.5 | 1.4394 | 0.01115 | -0.0635 | 129.0942
10 | 1.4526 | 0.01267 | -0.0581 | 114.6488
10.5 | 1.4571 | 0.01498 | -0.0526 | 97.2697
11 | 1.4518 | 0.01824 | -0.0471 | 79.5943
11.5 | 1.441 | 0.0223 | -0.042 | 64.6188
12 | 1.4328 | 0.0266 | -0.038 | 53.8647
12.5 | 1.4303 | 0.03088 | -0.0351 | 46.318
13 | 1.4309 | 0.03526 | -0.033 | 40.5814
13.5 | 1.4281 | 0.04019 | -0.0311 | 35.5337
14 | 1.4283 | 0.04515 | -0.0298 | 31.6346
14.5 | 1.4325 | 0.0499 | -0.029 | 28.7074
15 | 1.4403 | 0.05451 | -0.0285 | 26.4227
15.5 | 1.4489 | 0.05916 | -0.0284 | 24.4912
16 | 1.456 | 0.06412 | -0.0284 | 22.7074
16.5 | 1.464 | 0.06913 | -0.0288 | 21.1775
17 | 1.4706 | 0.07445 | -0.0294 | 19.7529
17.5 | 1.4749 | 0.0802 | -0.0303 | 18.3903
18 | 1.4827 | 0.08561 | -0.0314 | 17.3192
18.5 | 1.4863 | 0.09172 | -0.0328 | 16.2048
19 | 1.4852 | 0.09863 | -0.0346 | 15.0583
19.5 | 1.4924 | 0.10444 | -0.0365 | 14.2895
20 | 1.4938 | 0.11121 | -0.0388 | 13.4322

## 53. Re 2M Mach 0.25 (1)
BIGFOIL.COM POLAR EXPORT
NACA64-717 a=0.2
NACA64-717 a=0.2 |  |  |  | Cl Max: | 1.703 | at alpha= | 13 | deg
JavaFoil+Calcfoil stall+Eppler ext transition |  |  |  | L/D Max: | 138.765 | at alpha= | 5.5 | deg
Re: | 2000000 |  |  | Cd Min: | 0.00634 | at alpha= | 2.5 | deg
Mach: | 0.25 |  |  | Cl=0 at alpha= | -3.7778 | deg
|  |  |  | @ Cl=0.1, Cd= | 0.0081589
|  |  |  | @ Cl=0.4, Cd= | 0.0068388
|  |  |  | @ Cl=0.6, Cd= | 0.0066008
alpha (deg) | Cl | Cd | Cm | Cl/Cd
-16.5 | -0.272 | 0.14441 | -0.022 | -1.882
-16 | -0.323 | 0.1358 | -0.022 | -2.378
-15.5 | -0.369 | 0.12857 | -0.023 | -2.866
-15 | -0.409 | 0.12094 | -0.023 | -3.386
-14.5 | -0.446 | 0.11242 | -0.023 | -3.966
-14 | -0.477 | 0.10636 | -0.024 | -4.487
-13.5 | -0.504 | 0.09978 | -0.024 | -5.047
-13 | -0.524 | 0.0928 | -0.025 | -5.648
-12.5 | -0.539 | 0.08764 | -0.025 | -6.146
-12 | -0.547 | 0.08216 | -0.025 | -6.657
-11.5 | -0.549 | 0.07657 | -0.026 | -7.171
-11 | -0.545 | 0.07139 | -0.027 | -7.632
-10.5 | -0.534 | 0.06647 | -0.027 | -8.04
-10 | -0.518 | 0.06168 | -0.028 | -8.399
-9.5 | -0.497 | 0.05679 | -0.03 | -8.745
-9 | -0.47 | 0.05247 | -0.031 | -8.96
-8.5 | -0.439 | 0.04863 | -0.032 | -9.022
-8 | -0.481 | 0.01132 | -0.052 | -42.478
-7.5 | -0.443 | 0.00966 | -0.054 | -45.807
-7 | -0.39 | 0.00872 | -0.055 | -44.694
-6.5 | -0.334 | 0.00922 | -0.055 | -36.215
-6 | -0.276 | 0.00907 | -0.056 | -30.407
-5.5 | -0.215 | 0.00885 | -0.056 | -24.289
-5 | -0.153 | 0.00867 | -0.057 | -17.695
-4.5 | -0.091 | 0.00849 | -0.057 | -10.717
-4 | -0.028 | 0.00834 | -0.058 | -3.361
-3.5 | 0.035 | 0.00823 | -0.059 | 4.29
-3 | 0.099 | 0.00816 | -0.059 | 12.122
-2.5 | 0.163 | 0.00809 | -0.06 | 20.111
-2 | 0.227 | 0.00799 | -0.061 | 28.375
-1.5 | 0.292 | 0.00789 | -0.061 | 36.953
-1 | 0.356 | 0.00787 | -0.062 | 45.2
-0.5 | 0.42 | 0.00637 | -0.062 | 65.839
0 | 0.483 | 0.0064 | -0.063 | 75.568
0.5 | 0.547 | 0.00646 | -0.064 | 84.744
1 | 0.611 | 0.00663 | -0.064 | 92.239
1.5 | 0.671 | 0.00672 | -0.065 | 99.902
2 | 0.734 | 0.00681 | -0.066 | 107.756
2.5 | 0.793 | 0.00634 | -0.066 | 124.951
3 | 0.853 | 0.00706 | -0.066 | 120.703
3.5 | 0.913 | 0.00721 | -0.067 | 126.667
4 | 0.972 | 0.00737 | -0.067 | 131.93
4.5 | 1.031 | 0.00765 | -0.068 | 134.702
5 | 1.09 | 0.00795 | -0.068 | 137.111
5.5 | 1.147 | 0.00827 | -0.069 | 138.765
6 | 1.202 | 0.00919 | -0.069 | 130.765
6.5 | 1.257 | 0.01018 | -0.07 | 123.488
7 | 1.312 | 0.01095 | -0.07 | 119.758
7.5 | 1.364 | 0.01174 | -0.07 | 116.206
8 | 1.414 | 0.01258 | -0.071 | 112.401
8.5 | 1.462 | 0.01354 | -0.071 | 107.93
9 | 1.507 | 0.01449 | -0.072 | 104.025
9.5 | 1.549 | 0.0154 | -0.072 | 100.639
10 | 1.571 | 0.02439 | -0.072 | 64.42
10.5 | 1.606 | 0.02606 | -0.072 | 61.647
11 | 1.638 | 0.0279 | -0.073 | 58.694
11.5 | 1.665 | 0.02963 | -0.073 | 56.178
12 | 1.684 | 0.03156 | -0.073 | 53.364
12.5 | 1.697 | 0.03368 | -0.074 | 50.381
13 | 1.703 | 0.03608 | -0.074 | 47.201
13.5 | 1.702 | 0.03854 | -0.075 | 44.164
14 | 1.694 | 0.04115 | -0.075 | 41.163
14.5 | 1.675 | 0.04418 | -0.075 | 37.922
15 | 1.637 | 0.04722 | -0.076 | 34.662
15.5 | 1.587 | 0.05047 | -0.076 | 31.448
16 | 1.526 | 0.0548 | -0.076 | 27.856
16.5 | 1.456 | 0.05882 | -0.077 | 24.762
17 | 1.376 | 0.06414 | -0.077 | 21.459
17.5 | 1.288 | 0.06972 | -0.077 | 18.473
18 | 1.192 | 0.0767 | -0.077 | 15.54

## 54. Re 2M Mach 0.25 (2)
BIGFOIL.COM POLAR EXPORT
NACA64-717 a=0.2
NACA64-717 a=0.2 |  |  |  | Cl Max: | 1.4623 | at alpha= | 10.5 | deg
XFOIL ncrit=9 |  |  |  | L/D Max: | 173.86 | at alpha= | 6.5 | deg
Re: | 2000000 |  |  | Cd Min: | 0.21644 | at alpha= | -19.5 | deg
Mach: | 0.25 |  |  | Cl=0 at alpha= | -3.9334 | deg
|  |  |  | @ Cl=0.1, Cd= | 0.0081911
|  |  |  | @ Cl=0.4, Cd= | 0.0064195
|  |  |  | @ Cl=0.6, Cd= | 0.0059971
alpha (deg) | Cl | Cd | Cm | Cl/Cd
-19.5 | -0.4783 | 0.21644 | 0.0127 | -2.2099
-19 | -0.459 | 0.2103 | 0.0086 | -2.1826
-17 | -0.485 | 0.15212 | -0.0181 | -3.1883
-16.5 | -0.4869 | 0.14135 | -0.0244 | -3.4446
-16 | -0.4871 | 0.13137 | -0.0304 | -3.7078
-15.5 | -0.4894 | 0.12125 | -0.0365 | -4.0363
-15 | -0.5044 | 0.1091 | -0.0439 | -4.6233
-14.5 | -0.7956 | 0.05127 | -0.0872 | -15.5178
-14 | -0.9032 | 0.03561 | -0.092 | -25.3637
-13 | -0.9513 | 0.02544 | -0.0821 | -37.3939
-12.5 | -0.9342 | 0.02227 | -0.078 | -41.9488
-12 | -0.9015 | 0.01981 | -0.0749 | -45.5073
-11.5 | -0.8608 | 0.01776 | -0.0725 | -48.4685
-11 | -0.8155 | 0.01599 | -0.0704 | -51.0006
-10.5 | -0.7661 | 0.01455 | -0.0686 | -52.6529
-10 | -0.7151 | 0.01328 | -0.0671 | -53.8479
-9.5 | -0.6617 | 0.01228 | -0.0659 | -53.8844
-9 | -0.6024 | 0.01193 | -0.0655 | -50.4946
-8.5 | -0.542 | 0.01172 | -0.0652 | -46.2457
-8 | -0.4834 | 0.01127 | -0.0648 | -42.8926
-7.5 | -0.4237 | 0.01099 | -0.0646 | -38.5532
-7 | -0.3636 | 0.01072 | -0.0646 | -33.9179
-6.5 | -0.3062 | 0.01015 | -0.0643 | -30.1675
-6 | -0.2466 | 0.00984 | -0.0643 | -25.061
-5.5 | -0.1871 | 0.00951 | -0.0644 | -19.674
-5 | -0.128 | 0.00915 | -0.0645 | -13.9891
-4.5 | -0.0681 | 0.00886 | -0.0648 | -7.6862
-3.5 | 0.0521 | 0.00835 | -0.0655 | 6.2395
-3 | 0.1124 | 0.00815 | -0.066 | 13.7914
-2.5 | 0.173 | 0.00803 | -0.0665 | 21.5442
-2 | 0.2338 | 0.00783 | -0.0671 | 29.8595
-1.5 | 0.2943 | 0.00767 | -0.0678 | 38.3703
-1 | 0.3539 | 0.00743 | -0.0684 | 47.6312
-0.5 | 0.4091 | 0.00622 | -0.0689 | 65.7717
0 | 0.4693 | 0.00606 | -0.0696 | 77.4422
0.5 | 0.5298 | 0.00605 | -0.0703 | 87.5702
1 | 0.5911 | 0.006 | -0.0711 | 98.5167
1.5 | 0.6514 | 0.00598 | -0.0718 | 108.9298
2 | 0.7117 | 0.00608 | -0.0725 | 117.0559
2.5 | 0.7731 | 0.00612 | -0.0734 | 126.3235
3.5 | 0.8933 | 0.00635 | -0.0747 | 140.6772
4 | 0.9541 | 0.00641 | -0.0754 | 148.8456
4.5 | 1.0136 | 0.00652 | -0.0759 | 155.4601
5 | 1.0722 | 0.00668 | -0.0763 | 160.509
5.5 | 1.1314 | 0.0068 | -0.0767 | 166.3824
6 | 1.1877 | 0.00699 | -0.0766 | 169.9142
6.5 | 1.2431 | 0.00715 | -0.0763 | 173.8601
7 | 1.2909 | 0.00745 | -0.0744 | 173.2752
7.5 | 1.3511 | 0.00806 | -0.0757 | 167.6303
8 | 1.39 | 0.00898 | -0.0731 | 154.7884
8.5 | 1.4185 | 0.00994 | -0.0685 | 142.7062
9 | 1.4329 | 0.01116 | -0.0621 | 128.3961
9.5 | 1.4493 | 0.01279 | -0.0571 | 113.3151
10 | 1.4618 | 0.01493 | -0.0523 | 97.9102
10.5 | 1.4623 | 0.01802 | -0.0471 | 81.1487
11 | 1.4514 | 0.02218 | -0.0418 | 65.4373
11.5 | 1.4307 | 0.02744 | -0.0369 | 52.1392
12 | 1.4195 | 0.03258 | -0.0335 | 43.5697
12.5 | 1.415 | 0.0376 | -0.031 | 37.633
13 | 1.4088 | 0.04307 | -0.0291 | 32.7095
13.5 | 1.4043 | 0.04869 | -0.0277 | 28.8417
14 | 1.4024 | 0.05436 | -0.0269 | 25.7984
14.5 | 1.4075 | 0.05956 | -0.0264 | 23.6316
15 | 1.4123 | 0.06501 | -0.0263 | 21.7244
15.5 | 1.4217 | 0.07013 | -0.0265 | 20.2724

## 55. Re 2M Mach 0.50 (1)
BIGFOIL.COM POLAR EXPORT
NACA64-717 a=0.2
NACA64-717 a=0.2 |  |  |  | Cl Max: | 1.614 | at alpha= | 10 | deg
JavaFoil+Calcfoil stall+Eppler ext transition |  |  |  | L/D Max: | 122.088 | at alpha= | 4.5 | deg
Re: | 2000000 |  |  | Cd Min: | 0.00641 | at alpha= | 0 | deg
Mach: | 0.5 |  |  | Cl=0 at alpha= | -3.7786 | deg
|  |  |  | @ Cl=0.1, Cd= | 0.0085897
|  |  |  | @ Cl=0.4, Cd= | 0.0084083
|  |  |  | @ Cl=0.6, Cd= | 0.0071706
alpha (deg) | Cl | Cd | Cm | Cl/Cd
-20 | -0.929 | 0.18242 | -0.027 | -5.092
-19.5 | -0.901 | 0.17202 | -0.027 | -5.236
-19 | -0.873 | 0.16976 | -0.027 | -5.14
-18.5 | -0.844 | 0.1641 | -0.027 | -5.145
-18 | -0.814 | 0.15636 | -0.026 | -5.209
-17.5 | -0.786 | 0.14953 | -0.026 | -5.253
-17 | -0.757 | 0.14629 | -0.026 | -5.176
-16.5 | -0.729 | 0.14208 | -0.027 | -5.131
-16 | -0.701 | 0.13798 | -0.027 | -5.078
-15.5 | -0.673 | 0.13451 | -0.028 | -5.001
-15 | -0.642 | 0.12698 | -0.026 | -5.058
-14.5 | -0.613 | 0.12169 | -0.026 | -5.041
-14 | -0.585 | 0.12057 | -0.026 | -4.852
-13.5 | -0.557 | 0.11402 | -0.026 | -4.881
-13 | -0.528 | 0.11041 | -0.027 | -4.782
-12.5 | -0.499 | 0.10848 | -0.027 | -4.604
-12 | -0.471 | 0.10573 | -0.027 | -4.454
-11.5 | -0.441 | 0.09909 | -0.026 | -4.455
-11 | -0.413 | 0.09614 | -0.026 | -4.294
-10.5 | -0.384 | 0.09317 | -0.026 | -4.124
-10 | -0.356 | 0.08457 | -0.027 | -4.207
-9.5 | -0.327 | 0.08218 | -0.027 | -3.982
-9 | -0.298 | 0.07776 | -0.026 | -3.837
-8.5 | -0.27 | 0.07298 | -0.027 | -3.698
-8 | -0.242 | 0.06013 | -0.029 | -4.019
-7.5 | -0.305 | 0.05343 | -0.03 | -5.714
-7 | -0.314 | 0.04797 | -0.031 | -6.555
-6.5 | -0.285 | 0.04313 | -0.034 | -6.607
-6 | -0.298 | 0.00876 | -0.062 | -34.014
-5.5 | -0.235 | 0.00961 | -0.063 | -24.448
-5 | -0.169 | 0.00929 | -0.064 | -18.163
-4.5 | -0.101 | 0.00904 | -0.064 | -11.123
-4 | -0.031 | 0.0089 | -0.065 | -3.495
-3.5 | 0.039 | 0.00871 | -0.066 | 4.504
-3 | 0.11 | 0.00857 | -0.066 | 12.854
-2.5 | 0.181 | 0.00847 | -0.067 | 21.417
-2 | 0.253 | 0.00842 | -0.068 | 30.045
-1.5 | 0.326 | 0.00839 | -0.068 | 38.877
-1 | 0.398 | 0.00841 | -0.069 | 47.282
-0.5 | 0.469 | 0.00835 | -0.07 | 56.157
0 | 0.536 | 0.00641 | -0.07 | 83.693
0.5 | 0.605 | 0.00723 | -0.07 | 83.725
1 | 0.674 | 0.00737 | -0.071 | 91.566
1.5 | 0.738 | 0.00753 | -0.072 | 97.945
2 | 0.805 | 0.00769 | -0.072 | 104.657
2.5 | 0.872 | 0.00788 | -0.073 | 110.652
3 | 0.938 | 0.00809 | -0.073 | 115.92
3.5 | 1.004 | 0.00844 | -0.074 | 118.924
4 | 1.069 | 0.00883 | -0.074 | 120.977
4.5 | 1.133 | 0.00928 | -0.075 | 122.088
5 | 1.196 | 0.00992 | -0.075 | 120.578
5.5 | 1.255 | 0.01136 | -0.076 | 110.436
6 | 1.315 | 0.01259 | -0.076 | 104.484
6.5 | 1.375 | 0.01368 | -0.076 | 100.5
7 | 1.435 | 0.01487 | -0.077 | 96.491
7.5 | 1.487 | 0.01617 | -0.077 | 91.922
8 | 1.534 | 0.01757 | -0.078 | 87.304
8.5 | 1.576 | 0.01891 | -0.078 | 83.368
9 | 1.611 | 0.02032 | -0.079 | 79.268
9.5 | 1.612 | 0.0335 | -0.078 | 48.141
10 | 1.614 | 0.03646 | -0.079 | 44.275
10.5 | 1.588 | 0.03983 | -0.079 | 39.863
11 | 1.502 | 0.04447 | -0.079 | 33.783
11.5 | 0.972 | 0.051 | -0.079 | 19.064
12 | 0.873 | 0.0974 | -0.035 | 8.959
12.5 | 0.899 | 0.10564 | -0.035 | 8.51
13 | 0.927 | 0.1088 | -0.038 | 8.516
13.5 | 0.953 | 0.11512 | -0.038 | 8.276
14 | 0.981 | 0.12277 | -0.042 | 7.988
14.5 | 1.008 | 0.12512 | -0.044 | 8.056
15 | 1.036 | 0.13335 | -0.047 | 7.768

## 56. Re 2M Mach 0.50 (2)
BIGFOIL.COM POLAR EXPORT
NACA64-717 a=0.2
NACA64-717 a=0.2 |  |  |  | Cl Max: | 1.4681 | at alpha= | 9.5 | deg
XFOIL ncrit=9 |  |  |  | L/D Max: | 154.202 | at alpha= | 5.5 | deg
Re: | 2000000 |  |  | Cd Min: | 0.23572 | at alpha= | -19.5 | deg
Mach: | 0.5 |  |  | Cl=0 at alpha= | -3.9949 | deg
|  |  |  | @ Cl=0.1, Cd= | 0.0090319
|  |  |  | @ Cl=0.4, Cd= | 0.0081406
|  |  |  | @ Cl=0.6, Cd= | 0.006652
alpha (deg) | Cl | Cd | Cm | Cl/Cd
-19.5 | -0.5019 | 0.23572 | 0.0186 | -2.1292
-19 | -0.4776 | 0.22855 | 0.0137 | -2.0897
-18.5 | -0.454 | 0.22077 | 0.0088 | -2.0564
-18 | -0.4331 | 0.2113 | 0.0034 | -2.0497
-17.5 | -0.4106 | 0.20332 | -0.0015 | -2.0195
-17 | -0.3867 | 0.19632 | -0.006 | -1.9697
-16.5 | -0.3635 | 0.18889 | -0.0106 | -1.9244
-16 | -0.3422 | 0.18066 | -0.0153 | -1.8942
-15.5 | -0.3285 | 0.16978 | -0.0205 | -1.9349
-15 | -0.3125 | 0.16063 | -0.0256 | -1.9455
-14.5 | -0.2954 | 0.15203 | -0.0304 | -1.943
-14 | -0.2784 | 0.1438 | -0.0352 | -1.936
-13.5 | -0.2668 | 0.13445 | -0.0403 | -1.9844
-13 | -0.2679 | 0.1229 | -0.0466 | -2.1798
-12.5 | -0.2711 | 0.11178 | -0.0531 | -2.4253
-12 | -0.2622 | 0.10348 | -0.0581 | -2.5338
-11.5 | -0.2653 | 0.09357 | -0.0642 | -2.8353
-11 | -0.265 | 0.08469 | -0.0698 | -3.1291
-10.5 | -0.2665 | 0.07598 | -0.0755 | -3.5075
-10 | -0.27 | 0.06722 | -0.0815 | -4.0167
-9.5 | -0.3211 | 0.05137 | -0.0958 | -6.2507
-8.5 | -0.3948 | 0.03628 | -0.0989 | -10.882
-8 | -0.4238 | 0.02867 | -0.0949 | -14.782
-7 | -0.3966 | 0.01535 | -0.087 | -25.8371
-6.5 | -0.3306 | 0.0142 | -0.0848 | -23.2817
-6 | -0.2676 | 0.01257 | -0.0826 | -21.2888
-5.5 | -0.2019 | 0.01158 | -0.0809 | -17.4352
-5 | -0.1342 | 0.01085 | -0.0795 | -12.3687
-4.5 | -0.0667 | 0.01023 | -0.0785 | -6.52
-4 | -0.0007 | 0.0096 | -0.0775 | -0.072917
-3.5 | 0.0682 | 0.00917 | -0.0771 | 7.4373
-3 | 0.1373 | 0.00887 | -0.077 | 15.4791
-2.5 | 0.2056 | 0.00859 | -0.0769 | 23.9348
-2 | 0.2758 | 0.0084 | -0.0773 | 32.8333
-1.5 | 0.3453 | 0.00822 | -0.0777 | 42.0073
-1 | 0.4142 | 0.00812 | -0.0781 | 51.0099
-0.5 | 0.4825 | 0.0078 | -0.0786 | 61.859
0 | 0.5448 | 0.00666 | -0.0789 | 81.8018
0.5 | 0.6136 | 0.00665 | -0.0794 | 92.2707
1 | 0.6834 | 0.00669 | -0.08 | 102.1525
1.5 | 0.753 | 0.00669 | -0.0806 | 112.5561
2 | 0.8218 | 0.00681 | -0.0811 | 120.6755
2.5 | 0.8911 | 0.00696 | -0.0815 | 128.0316
3 | 0.9607 | 0.00708 | -0.0819 | 135.6921
3.5 | 1.0274 | 0.00732 | -0.0817 | 140.3552
4 | 1.0963 | 0.00747 | -0.0817 | 146.7604
4.5 | 1.1613 | 0.00772 | -0.081 | 150.4275
5 | 1.2262 | 0.00796 | -0.0801 | 154.0452
5.5 | 1.2845 | 0.00833 | -0.078 | 154.2017
6 | 1.3318 | 0.00875 | -0.0739 | 152.2057
6.5 | 1.3582 | 0.00942 | -0.0665 | 144.1826
7 | 1.4108 | 0.01064 | -0.065 | 132.594
7.5 | 1.432 | 0.01268 | -0.0593 | 112.9338
8 | 1.4463 | 0.01532 | -0.0537 | 94.406
9 | 1.463 | 0.02204 | -0.0433 | 66.3793
9.5 | 1.4681 | 0.02594 | -0.0387 | 56.596
10.5 | 1.4573 | 0.03595 | -0.0306 | 40.5369
11 | 1.4384 | 0.04234 | -0.0272 | 33.9726
11.5 | 1.4076 | 0.05002 | -0.0246 | 28.1407
12.5 | 1.3664 | 0.06543 | -0.0223 | 20.8834
13 | 1.3508 | 0.07347 | -0.0224 | 18.3857
13.5 | 1.3351 | 0.08203 | -0.0233 | 16.2758
14 | 1.3287 | 0.09014 | -0.0245 | 14.7404
14.5 | 1.3287 | 0.09792 | -0.0261 | 13.5692

## 57. Re 3M Mach 0.00 (1)
BIGFOIL.COM POLAR EXPORT
NACA64-717 a=0.2
NACA64-717 a=0.2 |  |  |  | Cl Max: | 1.752 | at alpha= | 14.5 | deg
JavaFoil+Calcfoil stall+Eppler ext transition |  |  |  | L/D Max: | 144.624 | at alpha= | 4.5 | deg
Re: | 3000000 |  |  | Cd Min: | 0.00587 | at alpha= | -0.5 | deg
Mach: | 0 |  |  | Cl=0 at alpha= | -3.7787 | deg
|  |  |  | @ Cl=0.1, Cd= | 0.0075329
|  |  |  | @ Cl=0.4, Cd= | 0.0060035
|  |  |  | @ Cl=0.6, Cd= | 0.0060697
alpha (deg) | Cl | Cd | Cm | Cl/Cd
-19.5 | -0.553 | 0.16623 | -0.021 | -3.326
-19 | -0.568 | 0.15948 | -0.021 | -3.561
-18.5 | -0.582 | 0.15184 | -0.022 | -3.836
-18 | -0.596 | 0.14302 | -0.022 | -4.169
-17.5 | -0.609 | 0.13596 | -0.022 | -4.48
-17 | -0.621 | 0.13093 | -0.023 | -4.745
-16.5 | -0.632 | 0.12459 | -0.023 | -5.069
-16 | -0.64 | 0.11818 | -0.023 | -5.419
-15.5 | -0.648 | 0.11243 | -0.023 | -5.759
-15 | -0.653 | 0.10595 | -0.024 | -6.16
-14.5 | -0.655 | 0.1003 | -0.024 | -6.531
-14 | -0.655 | 0.09437 | -0.025 | -6.939
-13.5 | -0.652 | 0.08911 | -0.025 | -7.316
-13 | -0.646 | 0.08356 | -0.026 | -7.727
-12.5 | -0.638 | 0.07714 | -0.027 | -8.267
-12 | -0.624 | 0.07307 | -0.027 | -8.543
-11.5 | -0.608 | 0.06837 | -0.028 | -8.897
-11 | -0.589 | 0.06364 | -0.029 | -9.253
-10.5 | -0.567 | 0.05863 | -0.03 | -9.666
-10 | -0.542 | 0.05298 | -0.032 | -10.236
-9.5 | -0.52 | 0.04414 | -0.036 | -11.78
-9 | -0.58 | 0.00982 | -0.051 | -59.046
-8.5 | -0.535 | 0.00945 | -0.051 | -56.545
-8 | -0.486 | 0.00907 | -0.052 | -53.577
-7.5 | -0.435 | 0.00873 | -0.052 | -49.812
-7 | -0.381 | 0.00799 | -0.053 | -47.727
-6.5 | -0.326 | 0.00849 | -0.053 | -38.381
-6 | -0.268 | 0.00831 | -0.054 | -32.268
-5.5 | -0.209 | 0.00814 | -0.054 | -25.678
-5 | -0.149 | 0.00799 | -0.055 | -18.641
-4.5 | -0.088 | 0.00784 | -0.056 | -11.254
-4 | -0.027 | 0.00773 | -0.056 | -3.518
-3.5 | 0.034 | 0.00762 | -0.057 | 4.491
-3 | 0.096 | 0.00754 | -0.057 | 12.718
-2.5 | 0.158 | 0.00743 | -0.058 | 21.203
-2 | 0.22 | 0.00739 | -0.059 | 29.73
-1.5 | 0.282 | 0.00729 | -0.059 | 38.716
-1 | 0.344 | 0.00725 | -0.06 | 47.482
-0.5 | 0.406 | 0.00587 | -0.06 | 69.238
0 | 0.468 | 0.00589 | -0.061 | 79.467
0.5 | 0.53 | 0.00597 | -0.062 | 88.745
1 | 0.592 | 0.00606 | -0.062 | 97.581
1.5 | 0.65 | 0.00613 | -0.063 | 105.994
2 | 0.711 | 0.00618 | -0.064 | 115.16
2.5 | 0.772 | 0.00628 | -0.064 | 122.894
3 | 0.833 | 0.00642 | -0.065 | 129.63
3.5 | 0.893 | 0.00667 | -0.065 | 133.932
4 | 0.949 | 0.00677 | -0.066 | 140.215
4.5 | 1.006 | 0.00695 | -0.066 | 144.624
5 | 1.061 | 0.00743 | -0.067 | 142.906
5.5 | 1.115 | 0.00817 | -0.067 | 136.501
6 | 1.17 | 0.00873 | -0.067 | 134.052
6.5 | 1.225 | 0.00929 | -0.068 | 131.914
7 | 1.279 | 0.00987 | -0.068 | 129.66
7.5 | 1.33 | 0.01052 | -0.069 | 126.485
8 | 1.38 | 0.01121 | -0.069 | 123.153
8.5 | 1.429 | 0.01186 | -0.07 | 120.426
9 | 1.476 | 0.01253 | -0.07 | 117.786
9.5 | 1.52 | 0.0132 | -0.071 | 115.102
10 | 1.561 | 0.0141 | -0.071 | 110.681
10.5 | 1.583 | 0.0218 | -0.071 | 72.617
11 | 1.618 | 0.02339 | -0.071 | 69.186
11.5 | 1.652 | 0.02475 | -0.071 | 66.723
12 | 1.679 | 0.02622 | -0.072 | 64.05
12.5 | 1.703 | 0.02774 | -0.072 | 61.372
13 | 1.722 | 0.02943 | -0.073 | 58.511
13.5 | 1.737 | 0.0313 | -0.073 | 55.49
14 | 1.747 | 0.0333 | -0.074 | 52.461
14.5 | 1.752 | 0.03532 | -0.074 | 49.588
15 | 1.744 | 0.03766 | -0.074 | 46.304
15.5 | 1.73 | 0.0398 | -0.075 | 43.457
16 | 1.71 | 0.04232 | -0.075 | 40.417
16.5 | 1.685 | 0.04502 | -0.075 | 37.431
17 | 1.655 | 0.04802 | -0.076 | 34.461
17.5 | 1.621 | 0.0511 | -0.076 | 31.714
18 | 1.581 | 0.05505 | -0.076 | 28.725
18.5 | 1.539 | 0.05884 | -0.077 | 26.162
19 | 1.495 | 0.06299 | -0.077 | 23.729
19.5 | 1.448 | 0.06697 | -0.077 | 21.62

## 58. Re 3M Mach 0.00 (2)
BIGFOIL.COM POLAR EXPORT
NACA64-717 a=0.2
NACA64-717 a=0.2 |  |  |  | Cl Max: | 1.5525 | at alpha= | 20 | deg
XFOIL ncrit=9 |  |  |  | L/D Max: | 189.67 | at alpha= | 6 | deg
Re: | 3000000 |  |  | Cd Min: | 0.09998 | at alpha= | 20 | deg
Mach: | 0 |  |  | Cl=0 at alpha= | -3.9032 | deg
|  |  |  | @ Cl=0.1, Cd= | 0.0073456
|  |  |  | @ Cl=0.4, Cd= | 0.0064135
|  |  |  | @ Cl=0.6, Cd= | 0.0053637
alpha (deg) | Cl | Cd | Cm | Cl/Cd
-18 | -1.1485 | 0.0411 | -0.0835 | -27.944
-17.5 | -1.1695 | 0.03477 | -0.0843 | -33.6353
-17 | -1.1626 | 0.03149 | -0.0836 | -36.9197
-16.5 | -1.1661 | 0.02782 | -0.0814 | -41.9159
-16 | -1.1574 | 0.0254 | -0.0785 | -45.5669
-15.5 | -1.1476 | 0.02334 | -0.0744 | -49.1688
-15 | -1.1373 | 0.02156 | -0.0691 | -52.7505
-14.5 | -1.1091 | 0.01984 | -0.0663 | -55.9022
-14 | -1.0739 | 0.01833 | -0.0642 | -58.587
-13.5 | -1.0331 | 0.0171 | -0.0627 | -60.4152
-13 | -0.9892 | 0.01599 | -0.0614 | -61.8637
-12.5 | -0.9431 | 0.015 | -0.0604 | -62.8733
-12 | -0.8952 | 0.01407 | -0.0596 | -63.6247
-11.5 | -0.8452 | 0.01332 | -0.0591 | -63.4535
-11 | -0.7941 | 0.01263 | -0.0586 | -62.8741
-10.5 | -0.7433 | 0.0118 | -0.0581 | -62.9915
-10 | -0.6948 | 0.01073 | -0.0574 | -64.753
-9.5 | -0.6398 | 0.01033 | -0.0575 | -61.9361
-8.5 | -0.5278 | 0.00974 | -0.0579 | -54.1889
-7.5 | -0.4149 | 0.00915 | -0.0584 | -45.3443
-6.5 | -0.2999 | 0.00875 | -0.0593 | -34.2743
-6 | -0.2433 | 0.00841 | -0.0596 | -28.9298
-5.5 | -0.1855 | 0.00819 | -0.0601 | -22.6496
-5 | -0.1274 | 0.00802 | -0.0606 | -15.8853
-4.5 | -0.0695 | 0.00783 | -0.0612 | -8.8761
-4 | -0.0113 | 0.00761 | -0.0618 | -1.4849
-3.5 | 0.0471 | 0.00749 | -0.0624 | 6.2884
-3 | 0.1057 | 0.00733 | -0.0631 | 14.4202
-2.5 | 0.1644 | 0.00719 | -0.0638 | 22.8651
-2 | 0.2229 | 0.00709 | -0.0645 | 31.4386
-1.5 | 0.2817 | 0.00694 | -0.0652 | 40.5908
-1 | 0.34 | 0.00673 | -0.066 | 50.5201
-0.5 | 0.3974 | 0.00646 | -0.0667 | 61.517
0 | 0.4522 | 0.00548 | -0.0674 | 82.5182
0.5 | 0.511 | 0.00539 | -0.0682 | 94.8052
1 | 0.5695 | 0.0054 | -0.0691 | 105.463
1.5 | 0.6284 | 0.00533 | -0.0699 | 117.8987
2 | 0.687 | 0.00532 | -0.0708 | 129.1353
2.5 | 0.7455 | 0.0054 | -0.0716 | 138.0556
3 | 0.8043 | 0.00545 | -0.0725 | 147.578
3.5 | 0.8629 | 0.0055 | -0.0734 | 156.8909
4 | 0.9208 | 0.00561 | -0.0742 | 164.1355
4.5 | 0.9788 | 0.0057 | -0.0751 | 171.7193
5 | 1.0365 | 0.00579 | -0.0759 | 179.0155
5.5 | 1.093 | 0.00593 | -0.0765 | 184.317
6 | 1.1494 | 0.00606 | -0.0771 | 189.67
6.5 | 1.2029 | 0.00635 | -0.0773 | 189.4331
7 | 1.2532 | 0.00676 | -0.077 | 185.3846
7.5 | 1.2954 | 0.00741 | -0.0752 | 174.8178
8 | 1.3439 | 0.00815 | -0.075 | 164.8957
8.5 | 1.3851 | 0.00892 | -0.0734 | 155.2803
9 | 1.4219 | 0.00971 | -0.0711 | 146.4367
9.5 | 1.4407 | 0.01065 | -0.0655 | 135.277
10 | 1.4387 | 0.01254 | -0.0578 | 114.7289
10.5 | 1.4367 | 0.0151 | -0.0515 | 95.1457
11 | 1.4346 | 0.01818 | -0.0463 | 78.9109
11.5 | 1.4383 | 0.02129 | -0.0425 | 67.5575
12 | 1.4392 | 0.02487 | -0.039 | 57.8689
12.5 | 1.4406 | 0.02869 | -0.0362 | 50.2126
13 | 1.4438 | 0.03272 | -0.0339 | 44.1259
13.5 | 1.4505 | 0.03667 | -0.0323 | 39.5555
14 | 1.4606 | 0.0405 | -0.0311 | 36.0642
14.5 | 1.4702 | 0.04451 | -0.0301 | 33.0308
15 | 1.4805 | 0.04861 | -0.0295 | 30.4567
15.5 | 1.4931 | 0.05259 | -0.0291 | 28.3913
16 | 1.5026 | 0.057 | -0.0289 | 26.3614
16.5 | 1.5122 | 0.06152 | -0.0289 | 24.5806
17 | 1.5213 | 0.06626 | -0.0293 | 22.9596
17.5 | 1.5263 | 0.07156 | -0.0297 | 21.329
18 | 1.5348 | 0.07662 | -0.0305 | 20.0313
18.5 | 1.5407 | 0.08208 | -0.0315 | 18.7707
19 | 1.5431 | 0.08814 | -0.0329 | 17.5074
19.5 | 1.5477 | 0.09406 | -0.0344 | 16.4544
20 | 1.5525 | 0.09998 | -0.0362 | 15.5281

## 59. Re 3M Mach 0.10 (1)
BIGFOIL.COM POLAR EXPORT
NACA64-717 a=0.2
NACA64-717 a=0.2 |  |  |  | Cl Max: | 1.744 | at alpha= | 14.5 | deg
JavaFoil+Calcfoil stall+Eppler ext transition |  |  |  | L/D Max: | 144.299 | at alpha= | 4.5 | deg
Re: | 3000000 |  |  | Cd Min: | 0.00587 | at alpha= | -0.5 | deg
Mach: | 0.1 |  |  | Cl=0 at alpha= | -3.7787 | deg
|  |  |  | @ Cl=0.1, Cd= | 0.0075368
|  |  |  | @ Cl=0.4, Cd= | 0.0060519
|  |  |  | @ Cl=0.6, Cd= | 0.0060669
alpha (deg) | Cl | Cd | Cm | Cl/Cd
-19 | -0.518 | 0.16098 | -0.021 | -3.221
-18.5 | -0.536 | 0.15277 | -0.022 | -3.508
-18 | -0.553 | 0.14721 | -0.022 | -3.755
-17.5 | -0.569 | 0.14025 | -0.022 | -4.056
-17 | -0.584 | 0.13264 | -0.022 | -4.402
-16.5 | -0.597 | 0.12635 | -0.023 | -4.729
-16 | -0.61 | 0.12067 | -0.023 | -5.053
-15.5 | -0.62 | 0.11262 | -0.023 | -5.508
-15 | -0.628 | 0.10762 | -0.024 | -5.838
-14.5 | -0.634 | 0.1017 | -0.024 | -6.233
-14 | -0.637 | 0.09598 | -0.025 | -6.635
-13.5 | -0.637 | 0.09045 | -0.025 | -7.039
-13 | -0.633 | 0.08461 | -0.025 | -7.483
-12.5 | -0.627 | 0.07807 | -0.027 | -8.035
-12 | -0.616 | 0.07421 | -0.027 | -8.302
-11.5 | -0.603 | 0.0681 | -0.028 | -8.858
-11 | -0.585 | 0.06404 | -0.029 | -9.131
-10.5 | -0.563 | 0.05969 | -0.03 | -9.434
-10 | -0.539 | 0.05449 | -0.031 | -9.895
-9.5 | -0.514 | 0.04781 | -0.034 | -10.755
-9 | -0.574 | 0.01045 | -0.05 | -54.886
-8.5 | -0.535 | 0.00954 | -0.051 | -56.137
-8 | -0.487 | 0.00911 | -0.052 | -53.516
-7.5 | -0.436 | 0.00877 | -0.053 | -49.78
-7 | -0.383 | 0.00801 | -0.053 | -47.779
-6.5 | -0.327 | 0.00851 | -0.054 | -38.405
-6 | -0.269 | 0.00832 | -0.054 | -32.394
-5.5 | -0.21 | 0.00816 | -0.055 | -25.732
-5 | -0.15 | 0.008 | -0.055 | -18.692
-4.5 | -0.089 | 0.00785 | -0.056 | -11.289
-4 | -0.027 | 0.00774 | -0.057 | -3.529
-3.5 | 0.034 | 0.00762 | -0.057 | 4.51
-3 | 0.096 | 0.00754 | -0.058 | 12.766
-2.5 | 0.158 | 0.00749 | -0.058 | 21.145
-2 | 0.221 | 0.00742 | -0.059 | 29.729
-1.5 | 0.284 | 0.00733 | -0.059 | 38.697
-1 | 0.346 | 0.00728 | -0.06 | 47.504
-0.5 | 0.408 | 0.00587 | -0.061 | 69.541
0 | 0.47 | 0.00594 | -0.061 | 79.238
0.5 | 0.533 | 0.00597 | -0.062 | 89.265
1 | 0.595 | 0.00606 | -0.063 | 98.135
1.5 | 0.653 | 0.00614 | -0.063 | 106.438
2 | 0.715 | 0.00623 | -0.064 | 114.659
2.5 | 0.776 | 0.00634 | -0.065 | 122.432
3 | 0.837 | 0.00643 | -0.065 | 130.235
3.5 | 0.898 | 0.00667 | -0.066 | 134.556
4 | 0.953 | 0.00679 | -0.066 | 140.292
4.5 | 1.01 | 0.007 | -0.067 | 144.299
5 | 1.066 | 0.00749 | -0.067 | 142.222
5.5 | 1.12 | 0.00827 | -0.067 | 135.39
6 | 1.175 | 0.00884 | -0.068 | 132.882
6.5 | 1.23 | 0.0094 | -0.068 | 130.876
7 | 1.285 | 0.00997 | -0.069 | 128.797
7.5 | 1.336 | 0.01064 | -0.069 | 125.588
8 | 1.386 | 0.01135 | -0.069 | 122.119
8.5 | 1.434 | 0.01203 | -0.07 | 119.235
9 | 1.481 | 0.01269 | -0.07 | 116.715
9.5 | 1.525 | 0.0134 | -0.071 | 113.82
10 | 1.566 | 0.01434 | -0.071 | 109.162
10.5 | 1.588 | 0.02216 | -0.071 | 71.65
11 | 1.623 | 0.02375 | -0.071 | 68.32
11.5 | 1.655 | 0.02513 | -0.072 | 65.849
12 | 1.682 | 0.02665 | -0.072 | 63.107
12.5 | 1.704 | 0.02822 | -0.073 | 60.378
13 | 1.722 | 0.02996 | -0.073 | 57.465
13.5 | 1.734 | 0.03197 | -0.073 | 54.25
14 | 1.743 | 0.03393 | -0.074 | 51.367
14.5 | 1.744 | 0.03619 | -0.074 | 48.196
15 | 1.733 | 0.03844 | -0.075 | 45.095
15.5 | 1.716 | 0.04069 | -0.075 | 42.158
16 | 1.692 | 0.04325 | -0.075 | 39.11
16.5 | 1.661 | 0.04641 | -0.076 | 35.798
17 | 1.627 | 0.04928 | -0.076 | 33.008
17.5 | 1.586 | 0.05287 | -0.076 | 30.002
18 | 1.542 | 0.05664 | -0.077 | 27.222
18.5 | 1.494 | 0.06075 | -0.077 | 24.597
19 | 1.443 | 0.06519 | -0.077 | 22.144
19.5 | 1.39 | 0.07006 | -0.077 | 19.843

## 60. Re 3M Mach 0.10 (2)
BIGFOIL.COM POLAR EXPORT
NACA64-717 a=0.2
NACA64-717 a=0.2 |  |  |  | Cl Max: | 1.5445 | at alpha= | 20 | deg
XFOIL ncrit=9 |  |  |  | L/D Max: | 189.378 | at alpha= | 6 | deg
Re: | 3000000 |  |  | Cd Min: | 0.18754 | at alpha= | -20 | deg
Mach: | 0.1 |  |  | Cl=0 at alpha= | -3.9048 | deg
|  |  |  | @ Cl=0.1, Cd= | 0.0073601
|  |  |  | @ Cl=0.4, Cd= | 0.0064814
|  |  |  | @ Cl=0.6, Cd= | 0.0053885
alpha (deg) | Cl | Cd | Cm | Cl/Cd
-20 | -0.5762 | 0.18754 | 0.007 | -3.0724
-19.5 | -0.5705 | 0.17842 | 0.0015 | -3.1975
-19 | -0.5653 | 0.16932 | -0.0041 | -3.3386
-18.5 | -0.5586 | 0.16069 | -0.0095 | -3.4763
-17.5 | -1.1059 | 0.04212 | -0.085 | -26.2559
-17 | -1.1124 | 0.0369 | -0.0861 | -30.1463
-16.5 | -1.1318 | 0.03134 | -0.0854 | -36.1136
-16 | -1.1316 | 0.02797 | -0.0831 | -40.4576
-15.5 | -1.1284 | 0.0252 | -0.0796 | -44.7778
-15 | -1.118 | 0.02325 | -0.075 | -48.086
-14.5 | -1.1047 | 0.02122 | -0.0701 | -52.0594
-14 | -1.0747 | 0.01936 | -0.0673 | -55.5114
-13.5 | -1.0364 | 0.0179 | -0.0653 | -57.8994
-13 | -0.9938 | 0.01663 | -0.0638 | -59.7595
-12.5 | -0.9484 | 0.01551 | -0.0625 | -61.1476
-12 | -0.9008 | 0.01449 | -0.0615 | -62.167
-11.5 | -0.8509 | 0.01364 | -0.0607 | -62.3827
-11 | -0.7997 | 0.01288 | -0.0601 | -62.0885
-10.5 | -0.7477 | 0.01213 | -0.0596 | -61.6406
-9.5 | -0.6448 | 0.01043 | -0.0585 | -61.8217
-9 | -0.5888 | 0.01009 | -0.0585 | -58.3548
-8.5 | -0.5318 | 0.0098 | -0.0587 | -54.2653
-8 | -0.4751 | 0.0095 | -0.0589 | -50.0105
-7.5 | -0.4178 | 0.0092 | -0.0591 | -45.413
-7 | -0.3601 | 0.009 | -0.0595 | -40.0111
-6.5 | -0.3019 | 0.00879 | -0.0599 | -34.3458
-6 | -0.2448 | 0.00846 | -0.0601 | -28.9362
-5.5 | -0.1866 | 0.00822 | -0.0606 | -22.7007
-5 | -0.1282 | 0.00805 | -0.0611 | -15.9255
-4.5 | -0.0697 | 0.00786 | -0.0616 | -8.8677
-4 | -0.0112 | 0.00764 | -0.0622 | -1.466
-3.5 | 0.0476 | 0.00752 | -0.0628 | 6.3298
-3 | 0.1066 | 0.00734 | -0.0635 | 14.5232
-2.5 | 0.1656 | 0.0072 | -0.0642 | 23
-1.5 | 0.2838 | 0.00696 | -0.0656 | 40.7759
-1 | 0.3424 | 0.00675 | -0.0664 | 50.7259
-0.5 | 0.4003 | 0.00648 | -0.0671 | 61.7747
0 | 0.4553 | 0.00549 | -0.0678 | 82.9326
0.5 | 0.5144 | 0.00542 | -0.0686 | 94.9077
1 | 0.5733 | 0.00542 | -0.0694 | 105.7749
1.5 | 0.6326 | 0.00535 | -0.0703 | 118.243
2 | 0.6916 | 0.00534 | -0.0712 | 129.5131
2.5 | 0.7504 | 0.00543 | -0.072 | 138.1952
3 | 0.8098 | 0.00547 | -0.0729 | 148.0439
3.5 | 0.8687 | 0.00553 | -0.0738 | 157.0886
4 | 0.9269 | 0.00565 | -0.0746 | 164.0531
4.5 | 0.9855 | 0.00572 | -0.0755 | 172.2902
5 | 1.0435 | 0.00582 | -0.0762 | 179.2955
5.5 | 1.1006 | 0.00596 | -0.0769 | 184.6644
6 | 1.1571 | 0.00611 | -0.0774 | 189.3781
6.5 | 1.2111 | 0.0064 | -0.0776 | 189.2344
7 | 1.2613 | 0.00683 | -0.0771 | 184.6706
7.5 | 1.3032 | 0.0075 | -0.0752 | 173.76
8 | 1.352 | 0.00822 | -0.0749 | 164.4769
8.5 | 1.3925 | 0.00902 | -0.0731 | 154.3792
9 | 1.4274 | 0.00985 | -0.0703 | 144.9137
9.5 | 1.4421 | 0.01084 | -0.064 | 133.0351
10 | 1.4405 | 0.01288 | -0.0566 | 111.8401
10.5 | 1.4371 | 0.01563 | -0.0504 | 91.945
11 | 1.4347 | 0.01885 | -0.0453 | 76.1114
11.5 | 1.4369 | 0.02216 | -0.0415 | 64.8421
12 | 1.4364 | 0.02593 | -0.038 | 55.3953
12.5 | 1.4369 | 0.02995 | -0.0352 | 47.9766
13 | 1.4405 | 0.03403 | -0.0331 | 42.3303
13.5 | 1.4465 | 0.03817 | -0.0315 | 37.8963
14 | 1.4557 | 0.04217 | -0.0303 | 34.5198
14.5 | 1.4656 | 0.04626 | -0.0295 | 31.6818
15 | 1.4753 | 0.05049 | -0.0288 | 29.2196
15.5 | 1.4877 | 0.05462 | -0.0285 | 27.2373
16 | 1.496 | 0.05925 | -0.0284 | 25.2489
16.5 | 1.5058 | 0.06389 | -0.0285 | 23.5686
17 | 1.514 | 0.06883 | -0.0288 | 21.9962
17.5 | 1.5192 | 0.07426 | -0.0294 | 20.4579
18 | 1.5287 | 0.07928 | -0.0303 | 19.2823
18.5 | 1.5349 | 0.0848 | -0.0314 | 18.1002
19 | 1.5364 | 0.09113 | -0.0328 | 16.8594
19.5 | 1.5417 | 0.09707 | -0.0345 | 15.8824
20 | 1.5445 | 0.10343 | -0.0365 | 14.9328

## 61. Re 3M Mach 0.25 (1)
BIGFOIL.COM POLAR EXPORT
NACA64-717 a=0.2
NACA64-717 a=0.2 |  |  |  | Cl Max: | 1.708 | at alpha= | 13 | deg
JavaFoil+Calcfoil stall+Eppler ext transition |  |  |  | L/D Max: | 142.132 | at alpha= | 4.5 | deg
Re: | 3000000 |  |  | Cd Min: | 0.00593 | at alpha= | -0.5 | deg
Mach: | 0.25 |  |  | Cl=0 at alpha= | -3.7778 | deg
|  |  |  | @ Cl=0.1, Cd= | 0.0076192
|  |  |  | @ Cl=0.4, Cd= | 0.0063863
|  |  |  | @ Cl=0.6, Cd= | 0.0061645
alpha (deg) | Cl | Cd | Cm | Cl/Cd
-16.5 | -0.272 | 0.14113 | -0.022 | -1.926
-16 | -0.323 | 0.13334 | -0.023 | -2.423
-15.5 | -0.369 | 0.12431 | -0.023 | -2.966
-15 | -0.41 | 0.11717 | -0.023 | -3.497
-14.5 | -0.446 | 0.10934 | -0.024 | -4.08
-14 | -0.477 | 0.10352 | -0.024 | -4.613
-13.5 | -0.504 | 0.09727 | -0.024 | -5.18
-13 | -0.524 | 0.09072 | -0.025 | -5.78
-12.5 | -0.539 | 0.08555 | -0.025 | -6.299
-12 | -0.548 | 0.08005 | -0.026 | -6.84
-11.5 | -0.55 | 0.07452 | -0.027 | -7.377
-11 | -0.546 | 0.06954 | -0.027 | -7.845
-10.5 | -0.535 | 0.06458 | -0.028 | -8.286
-10 | -0.519 | 0.05976 | -0.029 | -8.691
-9.5 | -0.498 | 0.05485 | -0.031 | -9.085
-9 | -0.472 | 0.05007 | -0.033 | -9.433
-8.5 | -0.442 | 0.04537 | -0.034 | -9.748
-8 | -0.492 | 0.00954 | -0.053 | -51.588
-7.5 | -0.443 | 0.00907 | -0.054 | -48.836
-7 | -0.39 | 0.0082 | -0.055 | -47.539
-6.5 | -0.334 | 0.00793 | -0.055 | -42.105
-6 | -0.276 | 0.0085 | -0.056 | -32.417
-5.5 | -0.215 | 0.00829 | -0.056 | -25.938
-5 | -0.153 | 0.00812 | -0.057 | -18.884
-4.5 | -0.091 | 0.00795 | -0.057 | -11.437
-4 | -0.028 | 0.00783 | -0.058 | -3.578
-3.5 | 0.035 | 0.00771 | -0.059 | 4.579
-3 | 0.099 | 0.00762 | -0.059 | 12.984
-2.5 | 0.163 | 0.00757 | -0.06 | 21.496
-2 | 0.227 | 0.00747 | -0.061 | 30.341
-1.5 | 0.292 | 0.00741 | -0.061 | 39.369
-1 | 0.356 | 0.00739 | -0.062 | 48.101
-0.5 | 0.42 | 0.00593 | -0.062 | 70.744
0 | 0.483 | 0.00601 | -0.063 | 80.435
0.5 | 0.547 | 0.00609 | -0.064 | 89.942
1 | 0.611 | 0.00618 | -0.064 | 98.813
1.5 | 0.671 | 0.00626 | -0.065 | 107.168
2 | 0.734 | 0.00637 | -0.066 | 115.315
2.5 | 0.797 | 0.00651 | -0.066 | 122.349
3 | 0.86 | 0.00666 | -0.067 | 128.996
3.5 | 0.915 | 0.00682 | -0.067 | 134.133
4 | 0.975 | 0.00705 | -0.068 | 138.305
4.5 | 1.034 | 0.00727 | -0.068 | 142.132
5 | 1.09 | 0.00797 | -0.068 | 136.725
5.5 | 1.145 | 0.00876 | -0.069 | 130.704
6 | 1.202 | 0.00935 | -0.069 | 128.533
6.5 | 1.258 | 0.00999 | -0.07 | 125.878
7 | 1.314 | 0.01066 | -0.07 | 123.246
7.5 | 1.366 | 0.0114 | -0.071 | 119.756
8 | 1.416 | 0.01217 | -0.071 | 116.3
8.5 | 1.465 | 0.0129 | -0.072 | 113.559
9 | 1.511 | 0.01364 | -0.072 | 110.759
9.5 | 1.553 | 0.01444 | -0.072 | 107.564
10 | 1.576 | 0.02264 | -0.072 | 69.608
10.5 | 1.611 | 0.02419 | -0.072 | 66.589
11 | 1.642 | 0.02591 | -0.073 | 63.372
11.5 | 1.67 | 0.02754 | -0.073 | 60.623
12 | 1.689 | 0.02935 | -0.074 | 57.558
12.5 | 1.702 | 0.03126 | -0.074 | 54.45
13 | 1.708 | 0.0334 | -0.075 | 51.127
13.5 | 1.707 | 0.03574 | -0.075 | 47.772
14 | 1.699 | 0.03815 | -0.075 | 44.527
14.5 | 1.68 | 0.04098 | -0.076 | 41.001
15 | 1.642 | 0.04391 | -0.076 | 37.395
15.5 | 1.593 | 0.04689 | -0.077 | 33.964
16 | 1.532 | 0.05069 | -0.077 | 30.214
16.5 | 1.461 | 0.05454 | -0.077 | 26.799
17 | 1.381 | 0.05917 | -0.077 | 23.342
17.5 | 1.293 | 0.06438 | -0.077 | 20.083
18 | 1.197 | 0.07039 | -0.077 | 17.009

## 62. Re 3M Mach 0.25 (2)
BIGFOIL.COM POLAR EXPORT
NACA64-717 a=0.2
NACA64-717 a=0.2 |  |  |  | Cl Max: | 1.5005 | at alpha= | 19.5 | deg
XFOIL ncrit=9 |  |  |  | L/D Max: | 188.695 | at alpha= | 6 | deg
Re: | 3000000 |  |  | Cd Min: | 0.18641 | at alpha= | -18.5 | deg
Mach: | 0.25 |  |  | Cl=0 at alpha= | -3.9133 | deg
|  |  |  | @ Cl=0.1, Cd= | 0.0074969
|  |  |  | @ Cl=0.4, Cd= | 0.0064012
|  |  |  | @ Cl=0.6, Cd= | 0.0054967
alpha (deg) | Cl | Cd | Cm | Cl/Cd
-18.5 | -0.4835 | 0.18641 | 0.0007 | -2.5937
-18 | -0.5072 | 0.16797 | -0.0084 | -3.0196
-17.5 | -0.5009 | 0.15871 | -0.0139 | -3.1561
-17 | -0.4968 | 0.14914 | -0.0197 | -3.3311
-16.5 | -0.4933 | 0.1397 | -0.0254 | -3.5311
-16 | -0.4963 | 0.12913 | -0.0318 | -3.8434
-15.5 | -0.5008 | 0.11863 | -0.0382 | -4.2215
-14 | -0.9637 | 0.0309 | -0.0912 | -31.1877
-13.5 | -0.9911 | 0.02604 | -0.0852 | -38.0607
-13 | -0.9875 | 0.02278 | -0.0794 | -43.3494
-12.5 | -0.9612 | 0.01994 | -0.0758 | -48.2046
-12 | -0.9234 | 0.01776 | -0.073 | -51.9932
-11.5 | -0.8775 | 0.01612 | -0.0708 | -54.4355
-11 | -0.8281 | 0.01474 | -0.069 | -56.1805
-10.5 | -0.7756 | 0.0136 | -0.0675 | -57.0294
-10 | -0.7212 | 0.01266 | -0.0663 | -56.9668
-9.5 | -0.666 | 0.01178 | -0.0652 | -56.5365
-9 | -0.6137 | 0.0106 | -0.064 | -57.8962
-8.5 | -0.5544 | 0.01019 | -0.0636 | -54.4063
-8 | -0.494 | 0.00989 | -0.0634 | -49.9494
-7.5 | -0.4341 | 0.00957 | -0.0632 | -45.3605
-7 | -0.3738 | 0.00927 | -0.0632 | -40.3236
-6.5 | -0.3132 | 0.00904 | -0.0633 | -34.646
-6 | -0.2524 | 0.0088 | -0.0635 | -28.6818
-5.5 | -0.1928 | 0.00842 | -0.0636 | -22.8979
-5 | -0.1321 | 0.00822 | -0.0639 | -16.0706
-4.5 | -0.0708 | 0.00806 | -0.0643 | -8.7841
-4 | -0.0106 | 0.00778 | -0.0647 | -1.3625
-3.5 | 0.0505 | 0.00761 | -0.0652 | 6.636
-3 | 0.1118 | 0.00747 | -0.0659 | 14.9665
-2.5 | 0.1726 | 0.00731 | -0.0664 | 23.6115
-2 | 0.234 | 0.00719 | -0.0671 | 32.5452
-1.5 | 0.2952 | 0.00705 | -0.0679 | 41.8723
-1 | 0.3557 | 0.00689 | -0.0686 | 51.6255
0 | 0.4726 | 0.0056 | -0.07 | 84.3929
0.5 | 0.5334 | 0.00555 | -0.0708 | 96.1081
1 | 0.5949 | 0.0055 | -0.0717 | 108.1636
1.5 | 0.6562 | 0.00546 | -0.0726 | 120.1832
2 | 0.7169 | 0.00549 | -0.0733 | 130.5829
2.5 | 0.7783 | 0.00555 | -0.0742 | 140.2342
3 | 0.8398 | 0.0056 | -0.0751 | 149.9643
3.5 | 0.9005 | 0.0057 | -0.0759 | 157.9825
4 | 0.9613 | 0.0058 | -0.0767 | 165.7414
4.5 | 1.0222 | 0.00588 | -0.0775 | 173.8435
5 | 1.0815 | 0.00606 | -0.078 | 178.4653
5.5 | 1.1418 | 0.00616 | -0.0786 | 185.3571
6 | 1.2001 | 0.00636 | -0.0789 | 188.695
6.5 | 1.2558 | 0.00666 | -0.0788 | 188.5586
7 | 1.3058 | 0.00719 | -0.0777 | 181.6134
7.5 | 1.3455 | 0.00791 | -0.0748 | 170.1011
8 | 1.3939 | 0.00868 | -0.0739 | 160.5876
8.5 | 1.4255 | 0.00962 | -0.0699 | 148.1809
9 | 1.4398 | 0.0107 | -0.0632 | 134.5607
9.5 | 1.4541 | 0.0123 | -0.0576 | 118.2195
10 | 1.4516 | 0.01509 | -0.0512 | 96.1962
10.5 | 1.4409 | 0.01885 | -0.0451 | 76.4403
11 | 1.435 | 0.02283 | -0.0404 | 62.8559
11.5 | 1.4286 | 0.02718 | -0.0365 | 52.5607
12 | 1.4243 | 0.03182 | -0.0335 | 44.7612
12.5 | 1.4212 | 0.0367 | -0.031 | 38.7248
13 | 1.421 | 0.04159 | -0.0292 | 34.1669
13.5 | 1.4241 | 0.04648 | -0.0279 | 30.639
14 | 1.4319 | 0.0511 | -0.027 | 28.0215
14.5 | 1.4419 | 0.05568 | -0.0264 | 25.8962
15 | 1.4506 | 0.06054 | -0.026 | 23.961
15.5 | 1.4605 | 0.06546 | -0.026 | 22.3113
16 | 1.4674 | 0.07082 | -0.0262 | 20.7201
16.5 | 1.4772 | 0.07604 | -0.0267 | 19.4266
17 | 1.4814 | 0.08209 | -0.0276 | 18.046
17.5 | 1.4894 | 0.08779 | -0.0287 | 16.9655
18 | 1.4939 | 0.09412 | -0.0301 | 15.8723
18.5 | 1.4939 | 0.10117 | -0.032 | 14.7662
19 | 1.4984 | 0.10777 | -0.0341 | 13.9037
19.5 | 1.5005 | 0.11483 | -0.0366 | 13.0671
20 | 1.4996 | 0.12237 | -0.0395 | 12.2546

## 63. Re 3M Mach 0.50 (1)
BIGFOIL.COM POLAR EXPORT
NACA64-717 a=0.2
NACA64-717 a=0.2 |  |  |  | Cl Max: | 1.619 | at alpha= | 10 | deg
JavaFoil+Calcfoil stall+Eppler ext transition |  |  |  | L/D Max: | 128.678 | at alpha= | 4 | deg
Re: | 3000000 |  |  | Cd Min: | 0.00635 | at alpha= | 0.5 | deg
Mach: | 0.5 |  |  | Cl=0 at alpha= | -3.7786 | deg
|  |  |  | @ Cl=0.1, Cd= | 0.0080411
|  |  |  | @ Cl=0.4, Cd= | 0.0078
|  |  |  | @ Cl=0.6, Cd= | 0.0063739
alpha (deg) | Cl | Cd | Cm | Cl/Cd
-20 | -0.929 | 0.1713 | -0.027 | -5.426
-19.5 | -0.901 | 0.1638 | -0.027 | -5.502
-19 | -0.873 | 0.16053 | -0.027 | -5.438
-18.5 | -0.846 | 0.15488 | -0.028 | -5.46
-18 | -0.815 | 0.14642 | -0.027 | -5.567
-17.5 | -0.786 | 0.14286 | -0.027 | -5.503
-17 | -0.757 | 0.13787 | -0.027 | -5.494
-16.5 | -0.729 | 0.13375 | -0.027 | -5.451
-16 | -0.701 | 0.12973 | -0.027 | -5.402
-15.5 | -0.673 | 0.1267 | -0.028 | -5.312
-15 | -0.643 | 0.12096 | -0.027 | -5.315
-14.5 | -0.614 | 0.11577 | -0.026 | -5.302
-14 | -0.585 | 0.11347 | -0.027 | -5.159
-13.5 | -0.557 | 0.10638 | -0.027 | -5.235
-13 | -0.528 | 0.10292 | -0.027 | -5.134
-12.5 | -0.5 | 0.10324 | -0.027 | -4.841
-12 | -0.471 | 0.09867 | -0.028 | -4.777
-11.5 | -0.442 | 0.09317 | -0.026 | -4.741
-11 | -0.413 | 0.08939 | -0.026 | -4.621
-10.5 | -0.384 | 0.08643 | -0.027 | -4.448
-10 | -0.356 | 0.08014 | -0.027 | -4.442
-9.5 | -0.327 | 0.076 | -0.027 | -4.308
-9 | -0.299 | 0.07312 | -0.027 | -4.082
-8.5 | -0.27 | 0.07013 | -0.027 | -3.85
-8 | -0.242 | 0.05774 | -0.029 | -4.186
-7.5 | -0.305 | 0.05219 | -0.031 | -5.852
-7 | -0.315 | 0.04706 | -0.032 | -6.689
-6.5 | -0.286 | 0.04169 | -0.035 | -6.854
-6 | -0.298 | 0.0084 | -0.062 | -35.489
-5.5 | -0.235 | 0.00902 | -0.063 | -26.039
-5 | -0.169 | 0.00871 | -0.064 | -19.387
-4.5 | -0.101 | 0.0085 | -0.064 | -11.828
-4 | -0.031 | 0.0083 | -0.065 | -3.743
-3.5 | 0.039 | 0.00817 | -0.066 | 4.805
-3 | 0.11 | 0.00802 | -0.066 | 13.737
-2.5 | 0.181 | 0.00789 | -0.067 | 22.986
-2 | 0.253 | 0.00787 | -0.068 | 32.165
-1.5 | 0.326 | 0.00784 | -0.068 | 41.612
-1 | 0.398 | 0.0078 | -0.069 | 50.94
-0.5 | 0.469 | 0.0078 | -0.07 | 60.154
0 | 0.541 | 0.00655 | -0.07 | 82.584
0.5 | 0.608 | 0.00635 | -0.071 | 95.745
1 | 0.677 | 0.00683 | -0.071 | 99.049
1.5 | 0.74 | 0.00698 | -0.072 | 106.043
2 | 0.808 | 0.00714 | -0.072 | 113.197
2.5 | 0.875 | 0.00736 | -0.073 | 118.889
3 | 0.941 | 0.00767 | -0.073 | 122.631
3.5 | 1.006 | 0.008 | -0.074 | 125.783
4 | 1.071 | 0.00833 | -0.075 | 128.678
4.5 | 1.133 | 0.00937 | -0.075 | 120.889
5 | 1.194 | 0.01048 | -0.075 | 113.953
5.5 | 1.256 | 0.01134 | -0.076 | 110.756
6 | 1.317 | 0.01227 | -0.076 | 107.32
6.5 | 1.377 | 0.01324 | -0.077 | 104.049
7 | 1.437 | 0.01439 | -0.077 | 99.848
7.5 | 1.489 | 0.01547 | -0.078 | 96.252
8 | 1.537 | 0.01656 | -0.078 | 92.849
8.5 | 1.58 | 0.0177 | -0.079 | 89.269
9 | 1.615 | 0.01927 | -0.079 | 83.774
9.5 | 1.617 | 0.0312 | -0.078 | 51.82
10 | 1.619 | 0.03398 | -0.079 | 47.64
10.5 | 1.592 | 0.0371 | -0.079 | 42.911
11 | 1.506 | 0.04145 | -0.08 | 36.344
11.5 | 0.975 | 0.0477 | -0.08 | 20.444
12 | 1.004 | 0.04927 | -0.08 | 20.384
12.5 | 0.9 | 0.0979 | -0.038 | 9.196
13 | 0.927 | 0.10324 | -0.039 | 8.977
13.5 | 0.953 | 0.10879 | -0.04 | 8.763
14 | 0.981 | 0.11468 | -0.043 | 8.557
14.5 | 1.119 | 0.08018 | -0.079 | 13.956
15 | 1.037 | 0.12659 | -0.048 | 8.189

## 64. Re 3M Mach 0.50 (2)
BIGFOIL.COM POLAR EXPORT
NACA64-717 a=0.2
NACA64-717 a=0.2 |  |  |  | Cl Max: | 1.4908 | at alpha= | 9.5 | deg
XFOIL ncrit=9 |  |  |  | L/D Max: | 175.361 | at alpha= | 5.5 | deg
Re: | 3000000 |  |  | Cd Min: | 0.24198 | at alpha= | -20 | deg
Mach: | 0.5 |  |  | Cl=0 at alpha= | -3.9649 | deg
|  |  |  | @ Cl=0.1, Cd= | 0.0080856
|  |  |  | @ Cl=0.4, Cd= | 0.0074178
|  |  |  | @ Cl=0.6, Cd= | 0.0060803
alpha (deg) | Cl | Cd | Cm | Cl/Cd
-20 | -0.5277 | 0.24198 | 0.0236 | -2.1808
-19.5 | -0.5024 | 0.23552 | 0.0187 | -2.1332
-19 | -0.4786 | 0.2277 | 0.0137 | -2.1019
-18.5 | -0.4567 | 0.21859 | 0.0084 | -2.0893
-18 | -0.4338 | 0.21063 | 0.0035 | -2.0595
-17.5 | -0.4112 | 0.20271 | -0.0014 | -2.0285
-17 | -0.3909 | 0.19402 | -0.0064 | -2.0147
-16 | -0.3502 | 0.17734 | -0.016 | -1.9747
-15.5 | -0.336 | 0.16724 | -0.0213 | -2.0091
-15 | -0.3156 | 0.15943 | -0.026 | -1.9796
-14 | -0.3037 | 0.1373 | -0.0379 | -2.2119
-13.5 | -0.3051 | 0.12576 | -0.0446 | -2.426
-13 | -0.3012 | 0.11596 | -0.0506 | -2.5974
-12.5 | -0.297 | 0.10668 | -0.0564 | -2.784
-12 | -0.2982 | 0.09695 | -0.0626 | -3.0758
-11.5 | -0.2998 | 0.08769 | -0.0686 | -3.4189
-11 | -0.314 | 0.0771 | -0.0758 | -4.0726
-10.5 | -0.3391 | 0.06545 | -0.0845 | -5.1811
-10 | -0.3749 | 0.0516 | -0.0974 | -7.2655
-9.5 | -0.4129 | 0.0422 | -0.1038 | -9.7844
-9 | -0.4528 | 0.03568 | -0.1025 | -12.6906
-8.5 | -0.4883 | 0.02885 | -0.0974 | -16.9255
-8 | -0.507 | 0.02016 | -0.0929 | -25.1488
-7.5 | -0.4867 | 0.014 | -0.0882 | -34.7643
-7 | -0.4233 | 0.01222 | -0.0851 | -34.6399
-6.5 | -0.3559 | 0.01114 | -0.0825 | -31.9479
-6 | -0.2835 | 0.01063 | -0.0809 | -26.6698
-5.5 | -0.2146 | 0.00994 | -0.0793 | -21.5895
-5 | -0.1457 | 0.00933 | -0.0781 | -15.6163
-4.5 | -0.075 | 0.00893 | -0.0774 | -8.3987
-4 | -0.0049 | 0.0086 | -0.0769 | -0.56977
-3.5 | 0.0649 | 0.00822 | -0.0767 | 7.8954
-3 | 0.1354 | 0.00795 | -0.0767 | 17.0314
-2.5 | 0.2061 | 0.0078 | -0.077 | 26.4231
-2 | 0.2764 | 0.00763 | -0.0773 | 36.2254
-1.5 | 0.3474 | 0.0075 | -0.0779 | 46.32
-1 | 0.4178 | 0.00739 | -0.0786 | 56.5359
-0.5 | 0.4868 | 0.00724 | -0.0792 | 67.2376
0 | 0.5516 | 0.00622 | -0.0797 | 88.6817
0.5 | 0.6209 | 0.00602 | -0.0804 | 103.1395
1 | 0.6906 | 0.00606 | -0.0811 | 113.9604
1.5 | 0.7616 | 0.00605 | -0.0819 | 125.8843
2 | 0.8322 | 0.00608 | -0.0827 | 136.875
2.5 | 0.9018 | 0.00625 | -0.0832 | 144.288
3 | 0.9731 | 0.00634 | -0.0838 | 153.4858
3.5 | 1.0434 | 0.00649 | -0.0842 | 160.7704
4 | 1.1122 | 0.00669 | -0.0843 | 166.2481
4.5 | 1.1815 | 0.00687 | -0.0842 | 171.9796
5 | 1.2484 | 0.00713 | -0.0836 | 175.0912
5.5 | 1.3117 | 0.00748 | -0.0823 | 175.361
6 | 1.3693 | 0.00792 | -0.08 | 172.8914
6.5 | 1.4045 | 0.00859 | -0.0738 | 163.5041
7 | 1.4143 | 0.00984 | -0.0645 | 143.7297
7.5 | 1.4473 | 0.01182 | -0.0609 | 122.445
8 | 1.467 | 0.01416 | -0.0555 | 103.6017
8.5 | 1.4833 | 0.01691 | -0.0503 | 87.7173
9.5 | 1.4908 | 0.02446 | -0.04 | 60.9485
10 | 1.4807 | 0.02945 | -0.0351 | 50.2784
10.5 | 1.455 | 0.03582 | -0.0306 | 40.6198
11 | 1.4253 | 0.04293 | -0.0269 | 33.2006
11.5 | 1.4027 | 0.05003 | -0.0244 | 28.0372
12 | 1.389 | 0.05693 | -0.0228 | 24.3984
12.5 | 1.3718 | 0.06456 | -0.022 | 21.2485
13 | 1.3563 | 0.07257 | -0.022 | 18.6895
13.5 | 1.3537 | 0.07983 | -0.0224 | 16.9573
14 | 1.3572 | 0.08681 | -0.0232 | 15.6341
14.5 | 1.3636 | 0.0938 | -0.0242 | 14.5373

## 65. Re 4M Mach 0.00 (1)
BIGFOIL.COM POLAR EXPORT
NACA64-717 a=0.2
NACA64-717 a=0.2 |  |  |  | Cl Max: | 1.756 | at alpha= | 14.5 | deg
JavaFoil+Calcfoil stall+Eppler ext transition |  |  |  | L/D Max: | 140.324 | at alpha= | 4 | deg
Re: | 4000000 |  |  | Cd Min: | 0.00561 | at alpha= | -0.5 | deg
Mach: | 0 |  |  | Cl=0 at alpha= | -3.7787 | deg
|  |  |  | @ Cl=0.1, Cd= | 0.0072235
|  |  |  | @ Cl=0.4, Cd= | 0.0057397
|  |  |  | @ Cl=0.6, Cd= | 0.0058024
alpha (deg) | Cl | Cd | Cm | Cl/Cd
-19.5 | -0.553 | 0.16305 | -0.022 | -3.393
-19 | -0.568 | 0.15591 | -0.022 | -3.644
-18.5 | -0.583 | 0.14811 | -0.022 | -3.934
-18 | -0.597 | 0.14131 | -0.022 | -4.222
-17.5 | -0.61 | 0.13471 | -0.022 | -4.525
-17 | -0.622 | 0.12725 | -0.023 | -4.885
-16.5 | -0.632 | 0.12343 | -0.023 | -5.119
-16 | -0.641 | 0.11649 | -0.023 | -5.501
-15.5 | -0.648 | 0.1103 | -0.024 | -5.876
-15 | -0.653 | 0.10407 | -0.024 | -6.276
-14.5 | -0.656 | 0.0985 | -0.025 | -6.656
-14 | -0.655 | 0.09273 | -0.025 | -7.068
-13.5 | -0.652 | 0.08757 | -0.025 | -7.45
-13 | -0.646 | 0.08228 | -0.026 | -7.857
-12.5 | -0.639 | 0.07543 | -0.028 | -8.469
-12 | -0.625 | 0.07155 | -0.028 | -8.742
-11.5 | -0.61 | 0.0666 | -0.029 | -9.155
-11 | -0.59 | 0.06197 | -0.03 | -9.527
-10.5 | -0.569 | 0.05612 | -0.031 | -10.146
-10 | -0.549 | 0.04787 | -0.035 | -11.468
-9.5 | -0.61 | 0.01088 | -0.049 | -56.049
-9 | -0.58 | 0.00934 | -0.051 | -62.038
-8.5 | -0.535 | 0.00899 | -0.051 | -59.463
-8 | -0.486 | 0.00868 | -0.052 | -56.017
-7.5 | -0.435 | 0.00836 | -0.052 | -52.023
-7 | -0.381 | 0.00764 | -0.053 | -49.928
-6.5 | -0.326 | 0.00743 | -0.053 | -43.841
-6 | -0.268 | 0.00796 | -0.054 | -33.707
-5.5 | -0.209 | 0.00779 | -0.054 | -26.803
-5 | -0.149 | 0.00766 | -0.055 | -19.43
-4.5 | -0.088 | 0.00751 | -0.056 | -11.745
-4 | -0.027 | 0.0074 | -0.056 | -3.671
-3.5 | 0.034 | 0.00728 | -0.057 | 4.702
-3 | 0.096 | 0.00723 | -0.057 | 13.258
-2.5 | 0.158 | 0.00713 | -0.058 | 22.102
-2 | 0.22 | 0.00707 | -0.059 | 31.064
-1.5 | 0.282 | 0.00704 | -0.059 | 40.112
-1 | 0.344 | 0.00695 | -0.06 | 49.573
-0.5 | 0.406 | 0.00561 | -0.06 | 72.408
0 | 0.468 | 0.00568 | -0.061 | 82.455
0.5 | 0.53 | 0.00572 | -0.062 | 92.685
1 | 0.592 | 0.00579 | -0.062 | 102.256
1.5 | 0.65 | 0.00588 | -0.063 | 110.557
2 | 0.711 | 0.00596 | -0.064 | 119.279
2.5 | 0.772 | 0.0061 | -0.064 | 126.497
3 | 0.833 | 0.00627 | -0.065 | 132.739
3.5 | 0.893 | 0.00649 | -0.065 | 137.583
4 | 0.954 | 0.0068 | -0.066 | 140.324
4.5 | 1.004 | 0.00724 | -0.066 | 138.699
5 | 1.06 | 0.0078 | -0.067 | 135.869
5.5 | 1.115 | 0.00823 | -0.067 | 135.551
6 | 1.171 | 0.0087 | -0.067 | 134.604
6.5 | 1.226 | 0.00919 | -0.068 | 133.437
7 | 1.28 | 0.00975 | -0.068 | 131.273
7.5 | 1.332 | 0.01036 | -0.069 | 128.595
8 | 1.382 | 0.01089 | -0.069 | 126.92
8.5 | 1.431 | 0.01144 | -0.07 | 125.074
9 | 1.478 | 0.01202 | -0.07 | 122.955
9.5 | 1.521 | 0.01288 | -0.071 | 118.156
10 | 1.56 | 0.0147 | -0.071 | 106.112
10.5 | 1.587 | 0.02067 | -0.071 | 76.743
11 | 1.622 | 0.02221 | -0.071 | 73.046
11.5 | 1.655 | 0.02347 | -0.072 | 70.518
12 | 1.683 | 0.02488 | -0.072 | 67.656
12.5 | 1.706 | 0.02634 | -0.073 | 64.788
13 | 1.725 | 0.02787 | -0.073 | 61.912
13.5 | 1.74 | 0.02959 | -0.073 | 58.822
14 | 1.751 | 0.03148 | -0.074 | 55.612
14.5 | 1.756 | 0.03344 | -0.074 | 52.501
15 | 1.748 | 0.03564 | -0.075 | 49.033
15.5 | 1.734 | 0.03766 | -0.075 | 46.032
16 | 1.714 | 0.04005 | -0.075 | 42.799
16.5 | 1.689 | 0.0426 | -0.076 | 39.649
17 | 1.659 | 0.0455 | -0.076 | 36.461
17.5 | 1.624 | 0.04842 | -0.076 | 33.547
18 | 1.585 | 0.0521 | -0.077 | 30.424
18.5 | 1.543 | 0.05568 | -0.077 | 27.718
19 | 1.498 | 0.05956 | -0.077 | 25.155
19.5 | 1.452 | 0.06335 | -0.078 | 22.917

## 66. Re 4M Mach 0.00 (2)
BIGFOIL.COM POLAR EXPORT
NACA64-717 a=0.2
NACA64-717 a=0.2 |  |  |  | Cl Max: | 1.5838 | at alpha= | 20 | deg
XFOIL ncrit=9 |  |  |  | L/D Max: | 197.077 | at alpha= | 6 | deg
Re: | 4000000 |  |  | Cd Min: | 0.09535 | at alpha= | 20 | deg
Mach: | 0 |  |  | Cl=0 at alpha= | -3.8935 | deg
|  |  |  | @ Cl=0.1, Cd= | 0.0069378
|  |  |  | @ Cl=0.4, Cd= | 0.0062029
|  |  |  | @ Cl=0.6, Cd= | 0.0050804
alpha (deg) | Cl | Cd | Cm | Cl/Cd
-19.5 | -1.158 | 0.0564 | -0.0763 | -20.5319
-19 | -1.2121 | 0.04426 | -0.0828 | -27.3859
-18.5 | -1.2286 | 0.03788 | -0.0846 | -32.434
-18 | -1.2455 | 0.03228 | -0.0846 | -38.5843
-17 | -1.2366 | 0.02607 | -0.0809 | -47.4338
-16.5 | -1.2282 | 0.02372 | -0.0776 | -51.7791
-16 | -1.2145 | 0.02198 | -0.0736 | -55.2548
-15.5 | -1.1996 | 0.02058 | -0.0686 | -58.2896
-15 | -1.167 | 0.01936 | -0.0661 | -60.2789
-14.5 | -1.1296 | 0.01816 | -0.0642 | -62.2026
-14 | -1.0883 | 0.01711 | -0.0626 | -63.6061
-13.5 | -1.044 | 0.01614 | -0.0614 | -64.684
-13 | -0.9977 | 0.01524 | -0.0605 | -65.4659
-12.5 | -0.9495 | 0.01444 | -0.0597 | -65.7548
-12 | -0.9013 | 0.0135 | -0.0589 | -66.763
-11.5 | -0.8509 | 0.01275 | -0.0584 | -66.7373
-11 | -0.7997 | 0.01201 | -0.0579 | -66.5862
-10.5 | -0.7477 | 0.01133 | -0.0576 | -65.9929
-10 | -0.6952 | 0.01065 | -0.0573 | -65.277
-9.5 | -0.6446 | 0.00973 | -0.0568 | -66.2487
-9 | -0.589 | 0.00937 | -0.0569 | -62.8602
-8.5 | -0.5328 | 0.00905 | -0.0572 | -58.8729
-8 | -0.4758 | 0.0088 | -0.0575 | -54.0682
-7.5 | -0.4188 | 0.00854 | -0.0578 | -49.0398
-7 | -0.3614 | 0.00829 | -0.0582 | -43.5947
-6.5 | -0.3037 | 0.0081 | -0.0587 | -37.4938
-6 | -0.2454 | 0.00793 | -0.0592 | -30.9458
-5.5 | -0.1879 | 0.00768 | -0.0597 | -24.4661
-5 | -0.1296 | 0.00748 | -0.0603 | -17.3262
-4.5 | -0.071 | 0.00735 | -0.0609 | -9.6599
-4 | -0.0125 | 0.0072 | -0.0616 | -1.7361
-3.5 | 0.0462 | 0.00702 | -0.0622 | 6.5812
-3 | 0.1051 | 0.00693 | -0.063 | 15.1659
-2.5 | 0.1639 | 0.0068 | -0.0637 | 24.1029
-2 | 0.2231 | 0.00669 | -0.0645 | 33.3483
-1.5 | 0.2818 | 0.0066 | -0.0653 | 42.697
-1 | 0.3405 | 0.00642 | -0.0661 | 53.0374
-0.5 | 0.399 | 0.00622 | -0.0669 | 64.1479
0 | 0.4538 | 0.00528 | -0.0676 | 85.947
0.5 | 0.5126 | 0.00514 | -0.0685 | 99.7276
1 | 0.5717 | 0.00509 | -0.0694 | 112.3183
1.5 | 0.6304 | 0.00507 | -0.0702 | 124.3393
2 | 0.6893 | 0.00504 | -0.0711 | 136.7659
2.5 | 0.7484 | 0.00505 | -0.0721 | 148.198
3 | 0.8071 | 0.00512 | -0.073 | 157.6367
3.5 | 0.8657 | 0.0052 | -0.0739 | 166.4808
4 | 0.9245 | 0.00525 | -0.0749 | 176.0952
4.5 | 0.9824 | 0.00536 | -0.0757 | 183.2836
5 | 1.0404 | 0.00545 | -0.0766 | 190.8991
5.5 | 1.0974 | 0.0056 | -0.0773 | 195.9643
6 | 1.1529 | 0.00585 | -0.0779 | 197.0769
6.5 | 1.2052 | 0.00626 | -0.0779 | 192.524
7 | 1.2545 | 0.0068 | -0.0775 | 184.4853
7.5 | 1.2993 | 0.00749 | -0.0763 | 173.4713
8 | 1.3397 | 0.00812 | -0.0743 | 164.9877
8.5 | 1.3859 | 0.0088 | -0.0737 | 157.4886
9 | 1.4217 | 0.00963 | -0.0711 | 147.6324
9.5 | 1.4278 | 0.01087 | -0.0635 | 131.3523
10 | 1.4242 | 0.01294 | -0.0559 | 110.0618
10.5 | 1.4288 | 0.01527 | -0.0505 | 93.5691
11 | 1.4331 | 0.01802 | -0.046 | 79.5283
11.5 | 1.44 | 0.02093 | -0.0424 | 68.8008
12 | 1.4453 | 0.02419 | -0.0393 | 59.7478
12.5 | 1.4479 | 0.02789 | -0.0364 | 51.9147
13 | 1.4573 | 0.03137 | -0.0344 | 46.4552
13.5 | 1.4714 | 0.03464 | -0.033 | 42.4769
14 | 1.4838 | 0.0382 | -0.0318 | 38.8429
14.5 | 1.4943 | 0.04203 | -0.0308 | 35.5532
15 | 1.5075 | 0.04574 | -0.0301 | 32.958
15.5 | 1.5186 | 0.04976 | -0.0295 | 30.5185
16 | 1.5312 | 0.05374 | -0.0292 | 28.4927
16.5 | 1.5404 | 0.05818 | -0.029 | 26.4765
17 | 1.551 | 0.06258 | -0.0291 | 24.7843
17.5 | 1.5607 | 0.06721 | -0.0294 | 23.2212
18 | 1.5651 | 0.07255 | -0.03 | 21.5727
18.5 | 1.5723 | 0.07775 | -0.0308 | 20.2225
19 | 1.5783 | 0.0832 | -0.0319 | 18.97
19.5 | 1.5816 | 0.08914 | -0.0333 | 17.7429
20 | 1.5838 | 0.09535 | -0.035 | 16.6104

## 67. Re 4M Mach 0.10 (1)
BIGFOIL.COM POLAR EXPORT
NACA64-717 a=0.2
NACA64-717 a=0.2 |  |  |  | Cl Max: | 1.748 | at alpha= | 14.5 | deg
JavaFoil+Calcfoil stall+Eppler ext transition |  |  |  | L/D Max: | 151.865 | at alpha= | 4 | deg
Re: | 4000000 |  |  | Cd Min: | 0.00563 | at alpha= | -0.5 | deg
Mach: | 0.1 |  |  | Cl=0 at alpha= | -3.7787 | deg
|  |  |  | @ Cl=0.1, Cd= | 0.0072336
|  |  |  | @ Cl=0.4, Cd= | 0.0058055
|  |  |  | @ Cl=0.6, Cd= | 0.0057978
alpha (deg) | Cl | Cd | Cm | Cl/Cd
-19 | -0.519 | 0.15726 | -0.022 | -3.298
-18.5 | -0.536 | 0.15176 | -0.022 | -3.532
-18 | -0.553 | 0.1439 | -0.022 | -3.842
-17.5 | -0.569 | 0.1373 | -0.022 | -4.145
-17 | -0.584 | 0.12986 | -0.023 | -4.499
-16.5 | -0.598 | 0.12498 | -0.023 | -4.783
-16 | -0.61 | 0.11831 | -0.023 | -5.156
-15.5 | -0.621 | 0.11054 | -0.024 | -5.616
-15 | -0.629 | 0.10569 | -0.024 | -5.949
-14.5 | -0.634 | 0.09986 | -0.024 | -6.354
-14 | -0.637 | 0.09426 | -0.025 | -6.761
-13.5 | -0.637 | 0.08885 | -0.025 | -7.172
-13 | -0.634 | 0.08317 | -0.026 | -7.619
-12.5 | -0.628 | 0.07644 | -0.027 | -8.219
-12 | -0.617 | 0.07279 | -0.028 | -8.478
-11.5 | -0.604 | 0.0663 | -0.029 | -9.117
-11 | -0.586 | 0.06238 | -0.03 | -9.397
-10.5 | -0.565 | 0.05753 | -0.031 | -9.827
-10 | -0.543 | 0.05087 | -0.033 | -10.685
-9.5 | -0.602 | 0.0117 | -0.049 | -51.507
-9 | -0.58 | 0.00944 | -0.051 | -61.411
-8.5 | -0.535 | 0.00908 | -0.051 | -58.978
-8 | -0.487 | 0.00871 | -0.052 | -55.943
-7.5 | -0.436 | 0.00841 | -0.053 | -51.904
-7 | -0.383 | 0.00766 | -0.053 | -49.974
-6.5 | -0.327 | 0.00745 | -0.054 | -43.904
-6 | -0.269 | 0.00798 | -0.054 | -33.763
-5.5 | -0.21 | 0.00781 | -0.055 | -26.861
-5 | -0.15 | 0.00767 | -0.055 | -19.491
-4.5 | -0.089 | 0.00752 | -0.056 | -11.788
-4 | -0.027 | 0.00741 | -0.057 | -3.686
-3.5 | 0.034 | 0.0073 | -0.057 | 4.707
-3 | 0.096 | 0.00724 | -0.058 | 13.308
-2.5 | 0.158 | 0.00714 | -0.058 | 22.196
-2 | 0.221 | 0.00707 | -0.059 | 31.22
-1.5 | 0.284 | 0.00704 | -0.059 | 40.323
-1 | 0.346 | 0.00699 | -0.06 | 49.518
-0.5 | 0.408 | 0.00563 | -0.061 | 72.472
0 | 0.47 | 0.00568 | -0.061 | 82.866
0.5 | 0.533 | 0.00577 | -0.062 | 92.335
1 | 0.595 | 0.00579 | -0.063 | 102.741
1.5 | 0.653 | 0.00588 | -0.063 | 111.195
2 | 0.715 | 0.00596 | -0.064 | 119.865
2.5 | 0.776 | 0.00615 | -0.065 | 126.062
3 | 0.837 | 0.00629 | -0.065 | 133.036
3.5 | 0.898 | 0.0065 | -0.066 | 138.087
4 | 0.954 | 0.00628 | -0.066 | 151.865
4.5 | 1.009 | 0.0073 | -0.066 | 138.23
5 | 1.064 | 0.00786 | -0.067 | 135.38
5.5 | 1.12 | 0.0083 | -0.067 | 134.929
6 | 1.176 | 0.00878 | -0.068 | 133.91
6.5 | 1.231 | 0.00928 | -0.068 | 132.658
7 | 1.286 | 0.00988 | -0.069 | 130.19
7.5 | 1.337 | 0.01047 | -0.069 | 127.712
8 | 1.388 | 0.01103 | -0.07 | 125.85
8.5 | 1.437 | 0.01159 | -0.07 | 123.985
9 | 1.484 | 0.01217 | -0.071 | 121.942
9.5 | 1.527 | 0.01306 | -0.071 | 116.945
10 | 1.564 | 0.01504 | -0.071 | 104.006
10.5 | 1.591 | 0.021 | -0.071 | 75.768
11 | 1.626 | 0.02254 | -0.071 | 72.147
11.5 | 1.658 | 0.02384 | -0.072 | 69.582
12 | 1.686 | 0.02529 | -0.072 | 66.655
12.5 | 1.708 | 0.0268 | -0.073 | 63.712
13 | 1.725 | 0.02838 | -0.073 | 60.787
13.5 | 1.738 | 0.03028 | -0.074 | 57.397
14 | 1.747 | 0.03213 | -0.074 | 54.367
14.5 | 1.748 | 0.03427 | -0.074 | 51.012
15 | 1.737 | 0.03638 | -0.075 | 47.759
15.5 | 1.719 | 0.03852 | -0.075 | 44.644
16 | 1.695 | 0.04095 | -0.076 | 41.409
16.5 | 1.665 | 0.0439 | -0.076 | 37.925
17 | 1.63 | 0.04661 | -0.076 | 34.979
17.5 | 1.59 | 0.05008 | -0.077 | 31.746
18 | 1.546 | 0.05369 | -0.077 | 28.789
18.5 | 1.498 | 0.05749 | -0.077 | 26.057
19 | 1.447 | 0.06155 | -0.077 | 23.51
19.5 | 1.394 | 0.06616 | -0.078 | 21.07

## 68. Re 4M Mach 0.10 (2)
BIGFOIL.COM POLAR EXPORT
NACA64-717 a=0.2
NACA64-717 a=0.2 |  |  |  | Cl Max: | 1.5764 | at alpha= | 20 | deg
XFOIL ncrit=9 |  |  |  | L/D Max: | 197.415 | at alpha= | 6 | deg
Re: | 4000000 |  |  | Cd Min: | 0.09865 | at alpha= | 20 | deg
Mach: | 0.1 |  |  | Cl=0 at alpha= | -3.8958 | deg
|  |  |  | @ Cl=0.1, Cd= | 0.00695
|  |  |  | @ Cl=0.4, Cd= | 0.0062364
|  |  |  | @ Cl=0.6, Cd= | 0.0050959
alpha (deg) | Cl | Cd | Cm | Cl/Cd
-18.5 | -1.1383 | 0.04908 | -0.0825 | -23.1927
-18 | -1.1892 | 0.03865 | -0.0867 | -30.7684
-17.5 | -1.2081 | 0.03278 | -0.0869 | -36.8548
-17 | -1.2044 | 0.02939 | -0.0855 | -40.9799
-16.5 | -1.2045 | 0.02612 | -0.0828 | -46.1141
-16 | -1.1959 | 0.0238 | -0.0793 | -50.2479
-15.5 | -1.1855 | 0.02191 | -0.0745 | -54.1077
-15 | -1.165 | 0.02054 | -0.07 | -56.7186
-14.5 | -1.1315 | 0.01912 | -0.0674 | -59.1789
-14 | -1.0923 | 0.01788 | -0.0655 | -61.0906
-13.5 | -1.0493 | 0.01678 | -0.0639 | -62.5328
-13 | -1.0037 | 0.01576 | -0.0627 | -63.6865
-12 | -0.9071 | 0.01391 | -0.0607 | -65.2121
-11.5 | -0.8567 | 0.01308 | -0.06 | -65.4969
-11 | -0.8053 | 0.01228 | -0.0594 | -65.5782
-10.5 | -0.7531 | 0.01154 | -0.0589 | -65.26
-10 | -0.6995 | 0.01092 | -0.0585 | -64.0568
-9.5 | -0.6487 | 0.00994 | -0.0579 | -65.2616
-9 | -0.5936 | 0.00944 | -0.0579 | -62.8814
-8.5 | -0.5369 | 0.00911 | -0.058 | -58.9352
-8 | -0.4794 | 0.00885 | -0.0582 | -54.1695
-7.5 | -0.4217 | 0.00861 | -0.0585 | -48.9779
-7 | -0.364 | 0.00834 | -0.0589 | -43.6451
-6.5 | -0.3058 | 0.00813 | -0.0593 | -37.6138
-6 | -0.2471 | 0.00795 | -0.0598 | -31.0818
-5 | -0.1303 | 0.0075 | -0.0608 | -17.3733
-4.5 | -0.0714 | 0.00737 | -0.0614 | -9.6879
-4 | -0.0123 | 0.00722 | -0.062 | -1.7036
-3.5 | 0.0467 | 0.00704 | -0.0627 | 6.6335
-3 | 0.1059 | 0.00694 | -0.0634 | 15.2594
-2.5 | 0.1653 | 0.00681 | -0.0641 | 24.2731
-2 | 0.2247 | 0.00671 | -0.0649 | 33.4873
-1.5 | 0.2839 | 0.00662 | -0.0657 | 42.8852
-1 | 0.343 | 0.00644 | -0.0665 | 53.2609
-0.5 | 0.4018 | 0.00623 | -0.0673 | 64.4944
0 | 0.4569 | 0.00531 | -0.068 | 86.0452
0.5 | 0.5161 | 0.00516 | -0.0689 | 100.0194
1 | 0.5756 | 0.0051 | -0.0698 | 112.8627
1.5 | 0.6346 | 0.00509 | -0.0706 | 124.6758
2 | 0.694 | 0.00506 | -0.0716 | 137.1542
2.5 | 0.7535 | 0.00507 | -0.0725 | 148.6193
3 | 0.8126 | 0.00515 | -0.0734 | 157.7864
3.5 | 0.8716 | 0.00522 | -0.0743 | 166.9732
4 | 0.9308 | 0.00527 | -0.0753 | 176.6224
4.5 | 0.989 | 0.00539 | -0.0761 | 183.4879
5 | 1.0475 | 0.00548 | -0.077 | 191.1496
5.5 | 1.1048 | 0.00564 | -0.0777 | 195.8865
6 | 1.1608 | 0.00588 | -0.0782 | 197.415
6.5 | 1.2134 | 0.00631 | -0.0782 | 192.2979
7 | 1.2628 | 0.00686 | -0.0777 | 184.0816
7.5 | 1.3074 | 0.00755 | -0.0764 | 173.1656
8.5 | 1.3934 | 0.00889 | -0.0734 | 156.7379
9 | 1.4274 | 0.00976 | -0.0704 | 146.25
9.5 | 1.4297 | 0.01107 | -0.0622 | 129.1509
10 | 1.4257 | 0.01331 | -0.0547 | 107.115
10.5 | 1.4296 | 0.0158 | -0.0495 | 90.481
11 | 1.4333 | 0.01869 | -0.045 | 76.6881
11.5 | 1.4394 | 0.02174 | -0.0415 | 66.2098
12 | 1.4429 | 0.02521 | -0.0382 | 57.2352
12.5 | 1.4459 | 0.029 | -0.0355 | 49.8586
13 | 1.4533 | 0.03276 | -0.0336 | 44.362
13.5 | 1.4671 | 0.03615 | -0.0322 | 40.5837
14 | 1.4804 | 0.03971 | -0.031 | 37.2803
14.5 | 1.4915 | 0.04356 | -0.03 | 34.2401
15 | 1.5038 | 0.04744 | -0.0293 | 31.699
15.5 | 1.5153 | 0.05151 | -0.0288 | 29.4176
16 | 1.5269 | 0.05571 | -0.0285 | 27.408
16.5 | 1.5349 | 0.06038 | -0.0284 | 25.4207
17 | 1.545 | 0.06499 | -0.0286 | 23.7729
17.5 | 1.5528 | 0.06994 | -0.029 | 22.2019
18 | 1.5566 | 0.07552 | -0.0297 | 20.6118
18.5 | 1.5649 | 0.08071 | -0.0306 | 19.3892
19 | 1.5711 | 0.08623 | -0.0318 | 18.2199
19.5 | 1.5747 | 0.09227 | -0.0333 | 17.0662
20 | 1.5764 | 0.09865 | -0.0351 | 15.9797

## 69. Re 4M Mach 0.25 (1)
BIGFOIL.COM POLAR EXPORT
NACA64-717 a=0.2
NACA64-717 a=0.2 |  |  |  | Cl Max: | 1.712 | at alpha= | 13 | deg
JavaFoil+Calcfoil stall+Eppler ext transition |  |  |  | L/D Max: | 154.146 | at alpha= | 3.5 | deg
Re: | 4000000 |  |  | Cd Min: | 0.00569 | at alpha= | -0.5 | deg
Mach: | 0.25 |  |  | Cl=0 at alpha= | -3.7778 | deg
|  |  |  | @ Cl=0.1, Cd= | 0.0073184
|  |  |  | @ Cl=0.4, Cd= | 0.006115
|  |  |  | @ Cl=0.6, Cd= | 0.0058797
alpha (deg) | Cl | Cd | Cm | Cl/Cd
-16.5 | -0.272 | 0.13924 | -0.022 | -1.953
-16 | -0.323 | 0.12978 | -0.023 | -2.49
-15.5 | -0.369 | 0.12111 | -0.023 | -3.045
-15 | -0.41 | 0.1143 | -0.024 | -3.585
-14.5 | -0.446 | 0.10696 | -0.024 | -4.171
-14 | -0.478 | 0.1013 | -0.024 | -4.715
-13.5 | -0.504 | 0.09531 | -0.025 | -5.288
-13 | -0.525 | 0.08912 | -0.025 | -5.886
-12.5 | -0.539 | 0.08467 | -0.026 | -6.369
-12 | -0.548 | 0.0784 | -0.026 | -6.989
-11.5 | -0.55 | 0.07318 | -0.027 | -7.518
-11 | -0.546 | 0.0682 | -0.028 | -8.005
-10.5 | -0.536 | 0.06328 | -0.029 | -8.471
-10 | -0.52 | 0.0584 | -0.03 | -8.908
-9.5 | -0.5 | 0.05325 | -0.032 | -9.382
-9 | -0.476 | 0.04714 | -0.034 | -10.09
-8.5 | -0.449 | 0.04011 | -0.038 | -11.198
-8 | -0.492 | 0.0091 | -0.053 | -54.084
-7.5 | -0.443 | 0.00868 | -0.054 | -51.009
-7 | -0.39 | 0.00788 | -0.055 | -49.443
-6.5 | -0.334 | 0.00763 | -0.055 | -43.786
-6 | -0.276 | 0.00811 | -0.056 | -33.991
-5.5 | -0.215 | 0.00795 | -0.056 | -27.045
-5 | -0.153 | 0.00777 | -0.057 | -19.727
-4.5 | -0.091 | 0.00765 | -0.057 | -11.889
-4 | -0.028 | 0.00751 | -0.058 | -3.73
-3.5 | 0.035 | 0.00737 | -0.059 | 4.787
-3 | 0.099 | 0.00732 | -0.059 | 13.511
-2.5 | 0.163 | 0.00722 | -0.06 | 22.531
-2 | 0.227 | 0.00714 | -0.061 | 31.766
-1.5 | 0.292 | 0.00712 | -0.061 | 40.938
-1 | 0.356 | 0.00705 | -0.062 | 50.414
-0.5 | 0.42 | 0.00569 | -0.062 | 73.759
0 | 0.483 | 0.00577 | -0.063 | 83.838
0.5 | 0.547 | 0.00583 | -0.064 | 93.88
1 | 0.611 | 0.00589 | -0.064 | 103.688
1.5 | 0.671 | 0.00599 | -0.065 | 112.011
2 | 0.734 | 0.00611 | -0.066 | 120.115
2.5 | 0.797 | 0.00627 | -0.066 | 127.002
3 | 0.86 | 0.0065 | -0.067 | 132.249
3.5 | 0.917 | 0.00595 | -0.067 | 154.146
4 | 0.975 | 0.007 | -0.068 | 139.385
4.5 | 1.032 | 0.00767 | -0.068 | 134.48
5 | 1.089 | 0.00826 | -0.068 | 131.781
5.5 | 1.146 | 0.00876 | -0.069 | 130.881
6 | 1.203 | 0.00929 | -0.069 | 129.435
6.5 | 1.259 | 0.00985 | -0.07 | 127.801
7 | 1.315 | 0.01053 | -0.07 | 124.896
7.5 | 1.367 | 0.01117 | -0.071 | 122.408
8 | 1.418 | 0.01177 | -0.071 | 120.45
8.5 | 1.467 | 0.01238 | -0.072 | 118.475
9 | 1.514 | 0.01306 | -0.072 | 115.856
9.5 | 1.555 | 0.01425 | -0.073 | 109.13
10 | 1.579 | 0.02146 | -0.072 | 73.584
10.5 | 1.614 | 0.02295 | -0.073 | 70.344
11 | 1.646 | 0.02458 | -0.073 | 66.949
11.5 | 1.673 | 0.02614 | -0.074 | 64.015
12 | 1.693 | 0.02787 | -0.074 | 60.739
12.5 | 1.706 | 0.02962 | -0.074 | 57.579
13 | 1.712 | 0.0317 | -0.075 | 53.996
13.5 | 1.711 | 0.03383 | -0.075 | 50.569
14 | 1.702 | 0.03616 | -0.076 | 47.086
14.5 | 1.684 | 0.03886 | -0.076 | 43.342
15 | 1.646 | 0.0416 | -0.076 | 39.562
15.5 | 1.596 | 0.04437 | -0.077 | 35.969
16 | 1.535 | 0.04807 | -0.077 | 31.941
16.5 | 1.465 | 0.05141 | -0.077 | 28.5
17 | 1.385 | 0.05601 | -0.078 | 24.724
17.5 | 1.297 | 0.061 | -0.078 | 21.256
18 | 1.201 | 0.06647 | -0.078 | 18.067

## 70. Re 4M Mach 0.25 (2)
BIGFOIL.COM POLAR EXPORT
NACA64-717 a=0.2
NACA64-717 a=0.2 |  |  |  | Cl Max: | 1.5342 | at alpha= | 20 | deg
XFOIL ncrit=9 |  |  |  | L/D Max: | 198.861 | at alpha= | 6 | deg
Re: | 4000000 |  |  | Cd Min: | 0.17673 | at alpha= | -18.5 | deg
Mach: | 0.25 |  |  | Cl=0 at alpha= | -3.9049 | deg
|  |  |  | @ Cl=0.1, Cd= | 0.0070429
|  |  |  | @ Cl=0.4, Cd= | 0.0064087
|  |  |  | @ Cl=0.6, Cd= | 0.0052
alpha (deg) | Cl | Cd | Cm | Cl/Cd
-18.5 | -0.5156 | 0.17673 | -0.0031 | -2.9174
-18 | -0.5136 | 0.16617 | -0.0093 | -3.0908
-17.5 | -0.5082 | 0.15671 | -0.015 | -3.2429
-17 | -0.5018 | 0.14779 | -0.0205 | -3.3954
-16.5 | -0.496 | 0.13887 | -0.026 | -3.5717
-16 | -0.4964 | 0.12889 | -0.0321 | -3.8513
-15.5 | -0.5027 | 0.11802 | -0.0387 | -4.2594
-15 | -0.8946 | 0.04488 | -0.0919 | -19.9332
-14.5 | -0.9803 | 0.03309 | -0.0936 | -29.6253
-14 | -1.0133 | 0.02752 | -0.0893 | -36.8205
-13.5 | -1.0261 | 0.02417 | -0.0821 | -42.4535
-13 | -1.0081 | 0.02115 | -0.0778 | -47.6643
-12.5 | -0.9739 | 0.0189 | -0.0747 | -51.5291
-12 | -0.9319 | 0.01706 | -0.0721 | -54.6249
-11.5 | -0.8843 | 0.01555 | -0.0701 | -56.8682
-11 | -0.8349 | 0.01411 | -0.0683 | -59.1708
-10.5 | -0.782 | 0.01297 | -0.0668 | -60.293
-10 | -0.7274 | 0.01201 | -0.0656 | -60.5662
-9.5 | -0.6709 | 0.01124 | -0.0647 | -59.6886
-9 | -0.614 | 0.01052 | -0.0638 | -58.365
-8.5 | -0.5598 | 0.00951 | -0.0629 | -58.8644
-8 | -0.4997 | 0.00917 | -0.0626 | -54.4929
-7.5 | -0.4389 | 0.00889 | -0.0626 | -49.3701
-7 | -0.3783 | 0.00863 | -0.0626 | -43.8355
-6.5 | -0.3175 | 0.00834 | -0.0627 | -38.0695
-6 | -0.2564 | 0.00814 | -0.0629 | -31.4988
-5.5 | -0.1951 | 0.00794 | -0.0632 | -24.5718
-5 | -0.1345 | 0.00765 | -0.0635 | -17.5817
-4.5 | -0.0733 | 0.0075 | -0.064 | -9.7733
-4 | -0.0116 | 0.00734 | -0.0645 | -1.5804
-3.5 | 0.0494 | 0.00715 | -0.0651 | 6.9091
-3 | 0.1108 | 0.00702 | -0.0657 | 15.7835
-2.5 | 0.1725 | 0.0069 | -0.0664 | 25
-2 | 0.2339 | 0.00679 | -0.0671 | 34.4477
-1.5 | 0.2953 | 0.0067 | -0.0679 | 44.0746
-1 | 0.3567 | 0.00653 | -0.0687 | 54.6248
-0.5 | 0.4174 | 0.00636 | -0.0695 | 65.6289
0 | 0.4746 | 0.00541 | -0.0702 | 87.7264
0.5 | 0.5358 | 0.00524 | -0.0711 | 102.2519
1 | 0.5972 | 0.0052 | -0.072 | 114.8462
1.5 | 0.6585 | 0.0052 | -0.0729 | 126.6346
2 | 0.7201 | 0.00514 | -0.0738 | 140.0973
3 | 0.8427 | 0.0053 | -0.0756 | 159
3.5 | 0.9046 | 0.00534 | -0.0766 | 169.4007
4 | 0.9657 | 0.00543 | -0.0774 | 177.8453
4.5 | 1.0263 | 0.00555 | -0.0782 | 184.9189
5 | 1.0871 | 0.00565 | -0.079 | 192.4071
5.5 | 1.1468 | 0.00582 | -0.0795 | 197.0447
6 | 1.2051 | 0.00606 | -0.0799 | 198.8614
6.5 | 1.2579 | 0.00659 | -0.0794 | 190.8801
7 | 1.3075 | 0.0072 | -0.0783 | 181.5972
7.5 | 1.3518 | 0.00791 | -0.0764 | 170.8976
8 | 1.3875 | 0.00857 | -0.0727 | 161.902
8.5 | 1.4281 | 0.00946 | -0.0705 | 150.9619
9 | 1.4399 | 0.01054 | -0.0633 | 136.6129
9.5 | 1.4432 | 0.01254 | -0.0563 | 115.0877
10 | 1.436 | 0.01564 | -0.0495 | 91.8159
10.5 | 1.4324 | 0.0191 | -0.0442 | 74.9948
11 | 1.4322 | 0.02276 | -0.0401 | 62.9262
11.5 | 1.4324 | 0.02669 | -0.0366 | 53.668
12 | 1.4303 | 0.03115 | -0.0336 | 45.9165
12.5 | 1.4296 | 0.0358 | -0.0312 | 39.933
13 | 1.4355 | 0.04017 | -0.0295 | 35.7356
13.5 | 1.4458 | 0.04431 | -0.0282 | 32.6292
14 | 1.4582 | 0.04842 | -0.0273 | 30.1157
14.5 | 1.4693 | 0.05275 | -0.0265 | 27.854
15 | 1.4781 | 0.05749 | -0.026 | 25.7106
15.5 | 1.4899 | 0.06207 | -0.0258 | 24.0035
16 | 1.4981 | 0.06719 | -0.0258 | 22.2965
16.5 | 1.5057 | 0.0725 | -0.0261 | 20.7683
17 | 1.514 | 0.07794 | -0.0268 | 19.4252
17.5 | 1.518 | 0.08401 | -0.0277 | 18.0693
18 | 1.5247 | 0.08993 | -0.0289 | 16.9543
18.5 | 1.5297 | 0.09622 | -0.0305 | 15.8979
19 | 1.5301 | 0.10322 | -0.0325 | 14.8237
19.5 | 1.5323 | 0.11018 | -0.0348 | 13.9072
20 | 1.5342 | 0.11724 | -0.0374 | 13.086

## 71. Re 4M Mach 0.50 (1)
BIGFOIL.COM POLAR EXPORT
NACA64-717 a=0.2
NACA64-717 a=0.2 |  |  |  | Cl Max: | 1.622 | at alpha= | 10 | deg
JavaFoil+Calcfoil stall+Eppler ext transition |  |  |  | L/D Max: | 127.604 | at alpha= | 3.5 | deg
Re: | 4000000 |  |  | Cd Min: | 0.00607 | at alpha= | 1 | deg
Mach: | 0.5 |  |  | Cl=0 at alpha= | -3.7786 | deg
|  |  |  | @ Cl=0.1, Cd= | 0.0077013
|  |  |  | @ Cl=0.4, Cd= | 0.0074594
|  |  |  | @ Cl=0.6, Cd= | 0.0063313
alpha (deg) | Cl | Cd | Cm | Cl/Cd
-20 | -0.93 | 0.16632 | -0.027 | -5.59
-19.5 | -0.901 | 0.1583 | -0.027 | -5.694
-19 | -0.873 | 0.15369 | -0.027 | -5.682
-18.5 | -0.846 | 0.1498 | -0.028 | -5.648
-18 | -0.816 | 0.14218 | -0.027 | -5.738
-17.5 | -0.787 | 0.13753 | -0.027 | -5.719
-17 | -0.758 | 0.13462 | -0.027 | -5.63
-16.5 | -0.73 | 0.12826 | -0.027 | -5.688
-16 | -0.701 | 0.12435 | -0.027 | -5.638
-15.5 | -0.673 | 0.12335 | -0.028 | -5.458
-15 | -0.644 | 0.11641 | -0.027 | -5.529
-14.5 | -0.614 | 0.11095 | -0.027 | -5.535
-14 | -0.586 | 0.10979 | -0.027 | -5.334
-13.5 | -0.557 | 0.104 | -0.027 | -5.357
-13 | -0.529 | 0.09857 | -0.027 | -5.362
-12.5 | -0.5 | 0.09937 | -0.028 | -5.032
-12 | -0.471 | 0.09408 | -0.028 | -5.012
-11.5 | -0.442 | 0.08903 | -0.027 | -4.966
-11 | -0.413 | 0.07909 | -0.027 | -5.228
-10.5 | -0.385 | 0.07281 | -0.028 | -5.287
-10 | -0.356 | 0.06495 | -0.028 | -5.486
-9.5 | -0.328 | 0.05999 | -0.028 | -5.463
-9 | -0.299 | 0.07252 | -0.027 | -4.118
-8.5 | -0.27 | 0.06807 | -0.027 | -3.966
-8 | -0.242 | 0.05696 | -0.029 | -4.245
-7.5 | -0.305 | 0.05101 | -0.031 | -5.989
-7 | -0.315 | 0.04624 | -0.033 | -6.813
-6.5 | -0.286 | 0.0406 | -0.036 | -7.055
-6 | -0.298 | 0.00802 | -0.062 | -37.143
-5.5 | -0.235 | 0.00777 | -0.063 | -30.225
-5 | -0.169 | 0.00836 | -0.064 | -20.192
-4.5 | -0.101 | 0.00811 | -0.064 | -12.404
-4 | -0.031 | 0.00796 | -0.065 | -3.904
-3.5 | 0.039 | 0.00777 | -0.066 | 5.048
-3 | 0.11 | 0.00769 | -0.066 | 14.327
-2.5 | 0.181 | 0.00756 | -0.067 | 24
-2 | 0.253 | 0.00754 | -0.068 | 33.572
-1.5 | 0.326 | 0.00749 | -0.068 | 43.522
-1 | 0.398 | 0.00746 | -0.069 | 53.296
-0.5 | 0.469 | 0.00744 | -0.07 | 63.051
0 | 0.541 | 0.00619 | -0.07 | 87.307
0.5 | 0.612 | 0.00636 | -0.071 | 96.273
1 | 0.679 | 0.00607 | -0.071 | 111.757
1.5 | 0.742 | 0.00662 | -0.072 | 112.075
2 | 0.809 | 0.00688 | -0.073 | 117.603
2.5 | 0.876 | 0.00715 | -0.073 | 122.515
3 | 0.942 | 0.00742 | -0.074 | 127.017
3.5 | 1.007 | 0.00789 | -0.074 | 127.604
4 | 1.069 | 0.00885 | -0.074 | 120.754
4.5 | 1.132 | 0.0097 | -0.075 | 116.695
5 | 1.194 | 0.01045 | -0.075 | 114.307
5.5 | 1.256 | 0.01124 | -0.076 | 111.82
6 | 1.318 | 0.01207 | -0.076 | 109.206
6.5 | 1.378 | 0.01307 | -0.077 | 105.47
7 | 1.438 | 0.014 | -0.077 | 102.775
7.5 | 1.492 | 0.01493 | -0.078 | 99.931
8 | 1.54 | 0.01588 | -0.078 | 96.98
8.5 | 1.583 | 0.01708 | -0.079 | 92.66
9 | 1.615 | 0.0194 | -0.079 | 83.27
9.5 | 1.62 | 0.02972 | -0.079 | 54.519
10 | 1.622 | 0.03237 | -0.079 | 50.119
10.5 | 1.595 | 0.03534 | -0.079 | 45.139
11 | 1.51 | 0.03947 | -0.08 | 38.252
11.5 | 0.977 | 0.04538 | -0.08 | 21.535
12 | 1.006 | 0.04695 | -0.08 | 21.436
12.5 | 1.029 | 0.05377 | -0.08 | 19.14
13 | 0.927 | 0.09869 | -0.04 | 9.396
13.5 | 1.072 | 0.06558 | -0.079 | 16.347
14 | 0.982 | 0.10979 | -0.044 | 8.94
14.5 | 1.137 | 0.0705 | -0.081 | 16.123
15 | 1.037 | 0.12243 | -0.048 | 8.473

## 72. Re 4M Mach 0.50 (2)
BIGFOIL.COM POLAR EXPORT
NACA64-717 a=0.2
NACA64-717 a=0.2 |  |  |  | Cl Max: | 1.5035 | at alpha= | 9 | deg
XFOIL ncrit=9 |  |  |  | L/D Max: | 187.925 | at alpha= | 5 | deg
Re: | 4000000 |  |  | Cd Min: | 0.12365 | at alpha= | -13.5 | deg
Mach: | 0.5 |  |  | Cl=0 at alpha= | -3.9439 | deg
|  |  |  | @ Cl=0.1, Cd= | 0.0075814
|  |  |  | @ Cl=0.4, Cd= | 0.006997
|  |  |  | @ Cl=0.6, Cd= | 0.0060339
alpha (deg) | Cl | Cd | Cm | Cl/Cd
-13.5 | -0.3143 | 0.12365 | -0.046 | -2.5419
-13 | -0.3099 | 0.11405 | -0.0519 | -2.7172
-12.5 | -0.307 | 0.10466 | -0.0579 | -2.9333
-12 | -0.3081 | 0.09504 | -0.0641 | -3.2418
-11.5 | -0.3109 | 0.08575 | -0.0702 | -3.6257
-11 | -0.3285 | 0.07476 | -0.0779 | -4.3941
-10.5 | -0.3639 | 0.06161 | -0.0884 | -5.9065
-10 | -0.4091 | 0.04755 | -0.1016 | -8.6036
-9.5 | -0.45 | 0.03923 | -0.1055 | -11.4708
-9 | -0.4962 | 0.03323 | -0.1011 | -14.9323
-8.5 | -0.5267 | 0.02538 | -0.0968 | -20.7526
-7.5 | -0.5131 | 0.01136 | -0.0866 | -45.1673
-7 | -0.441 | 0.01049 | -0.0835 | -42.04
-6.5 | -0.3669 | 0.00997 | -0.0814 | -36.8004
-6 | -0.2949 | 0.00944 | -0.0797 | -31.2394
-5.5 | -0.2225 | 0.00899 | -0.0784 | -24.7497
-5 | -0.1507 | 0.0086 | -0.0775 | -17.5233
-4.5 | -0.0797 | 0.00823 | -0.0768 | -9.6841
-4 | -0.008 | 0.00793 | -0.0765 | -1.0088
-3.5 | 0.0633 | 0.00769 | -0.0764 | 8.2315
-3 | 0.1343 | 0.00748 | -0.0765 | 17.9545
-2.5 | 0.2058 | 0.00728 | -0.0769 | 28.2692
-2 | 0.2772 | 0.00717 | -0.0775 | 38.6611
-1.5 | 0.348 | 0.00707 | -0.078 | 49.2221
-1 | 0.4192 | 0.00697 | -0.0788 | 60.1435
-0.5 | 0.4898 | 0.00681 | -0.0796 | 71.9236
0 | 0.5592 | 0.00659 | -0.0803 | 84.8558
0.5 | 0.6245 | 0.0057 | -0.0809 | 109.5614
1 | 0.6959 | 0.00565 | -0.0818 | 123.1681
1.5 | 0.7668 | 0.00567 | -0.0827 | 135.2381
2 | 0.8373 | 0.00571 | -0.0834 | 146.6375
2.5 | 0.9092 | 0.00577 | -0.0843 | 157.5737
3 | 0.9802 | 0.00591 | -0.0849 | 165.8545
3.5 | 1.0512 | 0.00606 | -0.0854 | 173.4653
4 | 1.1221 | 0.00621 | -0.0858 | 180.6924
4.5 | 1.1917 | 0.00642 | -0.0858 | 185.6231
5 | 1.2591 | 0.0067 | -0.0853 | 187.9254
5.5 | 1.3238 | 0.00705 | -0.0842 | 187.773
6 | 1.3824 | 0.00754 | -0.082 | 183.3422
6.5 | 1.4231 | 0.00827 | -0.0769 | 172.0798
7 | 1.4335 | 0.0095 | -0.0675 | 150.8947
7.5 | 1.4645 | 0.01119 | -0.0631 | 130.8758
8 | 1.4802 | 0.0134 | -0.0566 | 110.4627
8.5 | 1.4974 | 0.01607 | -0.0514 | 93.1798
9 | 1.5035 | 0.01953 | -0.0459 | 76.9841
9.5 | 1.5016 | 0.0237 | -0.0406 | 63.3586
10 | 1.4765 | 0.02954 | -0.035 | 49.9831
10.5 | 1.4441 | 0.03636 | -0.0303 | 39.7167
11 | 1.4207 | 0.04307 | -0.0268 | 32.9858
11.5 | 1.4044 | 0.04969 | -0.0243 | 28.2632
12 | 1.3915 | 0.0565 | -0.0227 | 24.6283
12.5 | 1.3753 | 0.064 | -0.0217 | 21.4891
13 | 1.3685 | 0.07119 | -0.0215 | 19.2232
13.5 | 1.3725 | 0.07775 | -0.0216 | 17.6527
14 | 1.3812 | 0.08414 | -0.0221 | 16.4155

## 73. Re 5M Mach 0.00 (1)
BIGFOIL.COM POLAR EXPORT
NACA64-717 a=0.2
NACA64-717 a=0.2 |  |  |  | Cl Max: | 1.759 | at alpha= | 14.5 | deg
JavaFoil+Calcfoil stall+Eppler ext transition |  |  |  | L/D Max: | 135.939 | at alpha= | 3.5 | deg
Re: | 5000000 |  |  | Cd Min: | 0.00543 | at alpha= | -0.5 | deg
Mach: | 0 |  |  | Cl=0 at alpha= | -3.7787 | deg
|  |  |  | @ Cl=0.1, Cd= | 0.0070048
|  |  |  | @ Cl=0.4, Cd= | 0.0055597
|  |  |  | @ Cl=0.6, Cd= | 0.0056452
alpha (deg) | Cl | Cd | Cm | Cl/Cd
-19.5 | -0.553 | 0.15983 | -0.022 | -3.462
-19 | -0.568 | 0.15288 | -0.022 | -3.717
-18.5 | -0.583 | 0.14708 | -0.022 | -3.964
-18 | -0.597 | 0.14042 | -0.022 | -4.251
-17.5 | -0.61 | 0.13303 | -0.023 | -4.585
-17 | -0.622 | 0.12561 | -0.023 | -4.952
-16.5 | -0.632 | 0.12175 | -0.023 | -5.193
-16 | -0.641 | 0.11487 | -0.024 | -5.581
-15.5 | -0.648 | 0.10927 | -0.024 | -5.933
-15 | -0.654 | 0.1022 | -0.025 | -6.398
-14.5 | -0.656 | 0.09721 | -0.025 | -6.748
-14 | -0.656 | 0.09155 | -0.025 | -7.163
-13.5 | -0.653 | 0.08629 | -0.026 | -7.568
-13 | -0.647 | 0.08105 | -0.027 | -7.985
-12.5 | -0.64 | 0.07395 | -0.028 | -8.652
-12 | -0.627 | 0.07018 | -0.028 | -8.928
-11.5 | -0.611 | 0.06525 | -0.029 | -9.362
-11 | -0.593 | 0.05987 | -0.031 | -9.897
-10.5 | -0.572 | 0.05366 | -0.033 | -10.667
-10 | -0.629 | 0.01372 | -0.047 | -45.819
-9.5 | -0.615 | 0.01004 | -0.05 | -61.285
-9 | -0.58 | 0.00903 | -0.051 | -64.213
-8.5 | -0.535 | 0.0087 | -0.051 | -61.443
-8 | -0.486 | 0.00834 | -0.052 | -58.324
-7.5 | -0.435 | 0.00808 | -0.052 | -53.819
-7 | -0.381 | 0.00739 | -0.053 | -51.64
-6.5 | -0.326 | 0.0072 | -0.053 | -45.254
-6 | -0.268 | 0.00769 | -0.054 | -34.89
-5.5 | -0.209 | 0.00752 | -0.054 | -27.767
-5 | -0.149 | 0.00739 | -0.055 | -20.144
-4.5 | -0.088 | 0.00728 | -0.056 | -12.119
-4 | -0.027 | 0.00716 | -0.056 | -3.795
-3.5 | 0.034 | 0.00707 | -0.057 | 4.837
-3 | 0.096 | 0.00701 | -0.057 | 13.672
-2.5 | 0.158 | 0.00693 | -0.058 | 22.762
-2 | 0.22 | 0.00687 | -0.059 | 31.949
-1.5 | 0.282 | 0.00676 | -0.059 | 41.779
-1 | 0.344 | 0.00677 | -0.06 | 50.856
-0.5 | 0.406 | 0.00543 | -0.06 | 74.751
0 | 0.468 | 0.0055 | -0.061 | 85.112
0.5 | 0.53 | 0.00554 | -0.062 | 95.665
1 | 0.592 | 0.00563 | -0.062 | 105.069
1.5 | 0.65 | 0.00574 | -0.063 | 113.187
2 | 0.711 | 0.00587 | -0.064 | 121.056
2.5 | 0.772 | 0.00603 | -0.064 | 128.127
3 | 0.833 | 0.00616 | -0.065 | 135.237
3.5 | 0.893 | 0.00657 | -0.065 | 135.939
4 | 0.948 | 0.00703 | -0.066 | 134.868
4.5 | 1.004 | 0.00744 | -0.066 | 134.939
5 | 1.06 | 0.00782 | -0.067 | 135.592
5.5 | 1.116 | 0.00824 | -0.067 | 135.474
6 | 1.172 | 0.00866 | -0.067 | 135.323
6.5 | 1.226 | 0.00918 | -0.068 | 133.67
7 | 1.281 | 0.00965 | -0.068 | 132.726
7.5 | 1.333 | 0.01012 | -0.069 | 131.819
8 | 1.384 | 0.0106 | -0.069 | 130.588
8.5 | 1.433 | 0.01111 | -0.07 | 129.027
9 | 1.479 | 0.01185 | -0.07 | 124.87
9.5 | 1.521 | 0.01313 | -0.071 | 115.826
10 | 1.556 | 0.01635 | -0.071 | 95.15
10.5 | 1.589 | 0.01991 | -0.071 | 79.797
11 | 1.625 | 0.02128 | -0.071 | 76.352
11.5 | 1.658 | 0.02252 | -0.072 | 73.605
12 | 1.686 | 0.0239 | -0.072 | 70.54
12.5 | 1.709 | 0.02529 | -0.073 | 67.603
13 | 1.728 | 0.02674 | -0.073 | 64.638
13.5 | 1.744 | 0.02838 | -0.074 | 61.43
14 | 1.754 | 0.03018 | -0.074 | 58.123
14.5 | 1.759 | 0.03204 | -0.074 | 54.895
15 | 1.751 | 0.0341 | -0.075 | 51.337
15.5 | 1.737 | 0.03608 | -0.075 | 48.14
16 | 1.717 | 0.03835 | -0.076 | 44.775
16.5 | 1.692 | 0.0408 | -0.076 | 41.465
17 | 1.662 | 0.04357 | -0.076 | 38.146
17.5 | 1.627 | 0.04635 | -0.077 | 35.113
18 | 1.588 | 0.04997 | -0.077 | 31.787
18.5 | 1.546 | 0.05334 | -0.077 | 28.986
19 | 1.501 | 0.05706 | -0.077 | 26.308
19.5 | 1.455 | 0.06066 | -0.078 | 23.981

## 74. Re 5M Mach 0.00 (2)
BIGFOIL.COM POLAR EXPORT
NACA64-717 a=0.2
NACA64-717 a=0.2 |  |  |  | Cl Max: | 1.6122 | at alpha= | 20 | deg
XFOIL ncrit=9 |  |  |  | L/D Max: | 203.29 | at alpha= | 5.5 | deg
Re: | 5000000 |  |  | Cd Min: | 0.09124 | at alpha= | 20 | deg
Mach: | 0 |  |  | Cl=0 at alpha= | -3.8876 | deg
|  |  |  | @ Cl=0.1, Cd= | 0.0066301
|  |  |  | @ Cl=0.4, Cd= | 0.0060674
|  |  |  | @ Cl=0.6, Cd= | 0.0049123
alpha (deg) | Cl | Cd | Cm | Cl/Cd
-20 | -1.2046 | 0.05646 | -0.0766 | -21.3355
-19.5 | -1.2632 | 0.04387 | -0.0832 | -28.7942
-19 | -1.2831 | 0.03721 | -0.085 | -34.4827
-18.5 | -1.2887 | 0.03258 | -0.085 | -39.5549
-18 | -1.2934 | 0.02855 | -0.0837 | -45.303
-17.5 | -1.2893 | 0.02558 | -0.0813 | -50.4027
-17 | -1.275 | 0.0236 | -0.0785 | -54.0254
-16.5 | -1.2623 | 0.02175 | -0.0747 | -58.0368
-16 | -1.2475 | 0.02035 | -0.0699 | -61.3022
-15.5 | -1.2213 | 0.01912 | -0.0663 | -63.8755
-15 | -1.1841 | 0.01804 | -0.0643 | -65.6375
-14.5 | -1.144 | 0.01696 | -0.0626 | -67.4528
-14 | -1.1008 | 0.01598 | -0.0613 | -68.8861
-13.5 | -1.0549 | 0.0151 | -0.0602 | -69.8609
-12.5 | -0.958 | 0.01355 | -0.0587 | -70.7011
-12 | -0.9074 | 0.01287 | -0.0582 | -70.5051
-11.5 | -0.8557 | 0.01224 | -0.0578 | -69.9101
-11 | -0.8032 | 0.01167 | -0.0575 | -68.826
-10.5 | -0.751 | 0.01098 | -0.0571 | -68.3971
-10 | -0.6978 | 0.01035 | -0.0569 | -67.4203
-9.5 | -0.6442 | 0.00976 | -0.0568 | -66.0041
-9 | -0.5922 | 0.00894 | -0.0565 | -66.2416
-8.5 | -0.5356 | 0.00865 | -0.0567 | -61.9191
-8 | -0.4788 | 0.00836 | -0.0571 | -57.2727
-7.5 | -0.4212 | 0.00816 | -0.0575 | -51.6176
-7 | -0.3637 | 0.00791 | -0.0579 | -45.9798
-6.5 | -0.3058 | 0.00769 | -0.0584 | -39.7659
-5.5 | -0.189 | 0.00736 | -0.0595 | -25.6793
-5 | -0.1309 | 0.00716 | -0.0601 | -18.2821
-4.5 | -0.0722 | 0.00701 | -0.0607 | -10.2996
-4 | -0.0132 | 0.00688 | -0.0615 | -1.9186
-3.5 | 0.0455 | 0.00675 | -0.0621 | 6.7407
-3 | 0.1046 | 0.00662 | -0.0629 | 15.8006
-2.5 | 0.1638 | 0.00653 | -0.0637 | 25.0842
-2 | 0.2227 | 0.00644 | -0.0645 | 34.5807
-1.5 | 0.282 | 0.00633 | -0.0653 | 44.5498
-1 | 0.3408 | 0.0062 | -0.0661 | 54.9677
-0.5 | 0.3995 | 0.00607 | -0.0669 | 65.8155
0 | 0.4579 | 0.00576 | -0.0678 | 79.4965
0.5 | 0.5138 | 0.00497 | -0.0686 | 103.3803
1 | 0.5726 | 0.00494 | -0.0695 | 115.9109
1.5 | 0.632 | 0.00488 | -0.0705 | 129.5082
2 | 0.691 | 0.00483 | -0.0714 | 143.0642
2.5 | 0.7498 | 0.00486 | -0.0723 | 154.2798
3 | 0.809 | 0.00491 | -0.0733 | 164.7658
3.5 | 0.868 | 0.00495 | -0.0743 | 175.3535
4 | 0.9263 | 0.00506 | -0.0752 | 183.0632
4.5 | 0.9849 | 0.00512 | -0.0761 | 192.3633
5 | 1.0426 | 0.00525 | -0.077 | 198.5905
5.5 | 1.0998 | 0.00541 | -0.0778 | 203.2902
6 | 1.1539 | 0.00577 | -0.0781 | 199.9827
6.5 | 1.2055 | 0.00627 | -0.0781 | 192.2648
7 | 1.254 | 0.00688 | -0.0776 | 182.2674
7.5 | 1.3007 | 0.00749 | -0.0768 | 173.6582
8 | 1.3442 | 0.00812 | -0.0754 | 165.5419
8.5 | 1.3799 | 0.00869 | -0.0724 | 158.7917
9 | 1.4162 | 0.00976 | -0.0704 | 145.1025
9.5 | 1.4149 | 0.01115 | -0.0615 | 126.8969
10 | 1.4169 | 0.01311 | -0.0549 | 108.0778
10.5 | 1.4251 | 0.0153 | -0.05 | 93.1438
11 | 1.4325 | 0.01788 | -0.0458 | 80.1174
11.5 | 1.4427 | 0.02058 | -0.0425 | 70.102
12 | 1.4522 | 0.02355 | -0.0396 | 61.6645
12.5 | 1.4602 | 0.02682 | -0.037 | 54.4444
13 | 1.4726 | 0.03002 | -0.0352 | 49.054
13.5 | 1.4887 | 0.03308 | -0.0338 | 45.003
14 | 1.5021 | 0.03648 | -0.0326 | 41.176
14.5 | 1.5174 | 0.0398 | -0.0316 | 38.1256
15 | 1.5295 | 0.04351 | -0.0307 | 35.1528
15.5 | 1.5427 | 0.04724 | -0.03 | 32.6566
16 | 1.5517 | 0.05146 | -0.0294 | 30.1535
16.5 | 1.5646 | 0.05544 | -0.0292 | 28.2215
17 | 1.5737 | 0.05989 | -0.0292 | 26.2765
17.5 | 1.5799 | 0.06481 | -0.0293 | 24.3774
18 | 1.5897 | 0.06943 | -0.0297 | 22.8964
18.5 | 1.5969 | 0.07449 | -0.0304 | 21.4378
19 | 1.6023 | 0.07989 | -0.0313 | 20.0563
19.5 | 1.6075 | 0.08546 | -0.0326 | 18.81
20 | 1.6122 | 0.09124 | -0.0341 | 17.6699

## 75. Re 5M Mach 0.10 (1)
BIGFOIL.COM POLAR EXPORT
NACA64-717 a=0.2
NACA64-717 a=0.2 |  |  |  | Cl Max: | 1.751 | at alpha= | 14.5 | deg
JavaFoil+Calcfoil stall+Eppler ext transition |  |  |  | L/D Max: | 136.041 | at alpha= | 3.5 | deg
Re: | 5000000 |  |  | Cd Min: | 0.00548 | at alpha= | -0.5 | deg
Mach: | 0.1 |  |  | Cl=0 at alpha= | -3.7787 | deg
|  |  |  | @ Cl=0.1, Cd= | 0.0070142
|  |  |  | @ Cl=0.4, Cd= | 0.0056452
|  |  |  | @ Cl=0.6, Cd= | 0.0056395
alpha (deg) | Cl | Cd | Cm | Cl/Cd
-19 | -0.519 | 0.15655 | -0.022 | -3.314
-18.5 | -0.536 | 0.14875 | -0.022 | -3.605
-18 | -0.553 | 0.14246 | -0.022 | -3.884
-17.5 | -0.569 | 0.13473 | -0.022 | -4.225
-17 | -0.585 | 0.12821 | -0.023 | -4.559
-16.5 | -0.598 | 0.12291 | -0.023 | -4.867
-16 | -0.611 | 0.11667 | -0.024 | -5.233
-15.5 | -0.621 | 0.10912 | -0.024 | -5.692
-15 | -0.629 | 0.10429 | -0.024 | -6.033
-14.5 | -0.635 | 0.09853 | -0.025 | -6.443
-14 | -0.638 | 0.09303 | -0.025 | -6.855
-13.5 | -0.638 | 0.08772 | -0.026 | -7.269
-13 | -0.634 | 0.08225 | -0.026 | -7.711
-12.5 | -0.629 | 0.07526 | -0.028 | -8.361
-12 | -0.618 | 0.07149 | -0.028 | -8.643
-11.5 | -0.606 | 0.06486 | -0.03 | -9.342
-11 | -0.588 | 0.06075 | -0.03 | -9.675
-10.5 | -0.567 | 0.05555 | -0.032 | -10.215
-10 | -0.55 | 0.04642 | -0.035 | -11.839
-9.5 | -0.611 | 0.00946 | -0.05 | -64.528
-9 | -0.58 | 0.00911 | -0.051 | -63.639
-8.5 | -0.535 | 0.00873 | -0.051 | -61.338
-8 | -0.487 | 0.00842 | -0.052 | -57.864
-7.5 | -0.436 | 0.00811 | -0.053 | -53.786
-7 | -0.383 | 0.00742 | -0.053 | -51.598
-6.5 | -0.327 | 0.00721 | -0.054 | -45.338
-6 | -0.269 | 0.0077 | -0.054 | -34.966
-5.5 | -0.21 | 0.00754 | -0.055 | -27.83
-5 | -0.15 | 0.00744 | -0.055 | -20.104
-4.5 | -0.089 | 0.0073 | -0.056 | -12.155
-4 | -0.027 | 0.00717 | -0.057 | -3.81
-3.5 | 0.034 | 0.00708 | -0.057 | 4.858
-3 | 0.096 | 0.00702 | -0.058 | 13.722
-2.5 | 0.158 | 0.00693 | -0.058 | 22.857
-2 | 0.221 | 0.00687 | -0.059 | 32.108
-1.5 | 0.284 | 0.0068 | -0.059 | 41.752
-1 | 0.346 | 0.00676 | -0.06 | 51.203
-0.5 | 0.408 | 0.00548 | -0.061 | 74.566
0 | 0.47 | 0.00551 | -0.061 | 85.463
0.5 | 0.533 | 0.00556 | -0.062 | 95.869
1 | 0.595 | 0.00563 | -0.063 | 105.69
1.5 | 0.653 | 0.00574 | -0.063 | 113.792
2 | 0.715 | 0.00587 | -0.064 | 121.683
2.5 | 0.776 | 0.00604 | -0.065 | 128.403
3 | 0.837 | 0.00622 | -0.065 | 134.573
3.5 | 0.898 | 0.0066 | -0.066 | 136.041
4 | 0.951 | 0.00708 | -0.066 | 134.406
4.5 | 1.008 | 0.00749 | -0.066 | 134.54
5 | 1.065 | 0.00788 | -0.067 | 135.095
5.5 | 1.121 | 0.00832 | -0.067 | 134.749
6 | 1.177 | 0.00874 | -0.068 | 134.596
6.5 | 1.232 | 0.00925 | -0.068 | 133.187
7 | 1.287 | 0.00976 | -0.069 | 131.859
7.5 | 1.339 | 0.01025 | -0.069 | 130.644
8 | 1.39 | 0.01073 | -0.07 | 129.544
8.5 | 1.439 | 0.01123 | -0.07 | 128.131
9 | 1.485 | 0.01202 | -0.071 | 123.577
9.5 | 1.526 | 0.01346 | -0.071 | 113.371
10 | 1.555 | 0.01906 | -0.071 | 81.589
10.5 | 1.594 | 0.0202 | -0.071 | 78.87
11 | 1.629 | 0.02161 | -0.072 | 75.38
11.5 | 1.661 | 0.02288 | -0.072 | 72.612
12 | 1.688 | 0.02428 | -0.073 | 69.538
12.5 | 1.71 | 0.0257 | -0.073 | 66.565
13 | 1.728 | 0.02723 | -0.073 | 63.462
13.5 | 1.741 | 0.02901 | -0.074 | 60.016
14 | 1.749 | 0.03075 | -0.074 | 56.894
14.5 | 1.751 | 0.03285 | -0.075 | 53.32
15 | 1.74 | 0.0348 | -0.075 | 50.004
15.5 | 1.723 | 0.03689 | -0.075 | 46.688
16 | 1.699 | 0.03922 | -0.076 | 43.308
16.5 | 1.668 | 0.04214 | -0.076 | 39.591
17 | 1.633 | 0.04471 | -0.077 | 36.535
17.5 | 1.593 | 0.04804 | -0.077 | 33.153
18 | 1.549 | 0.05136 | -0.077 | 30.151
18.5 | 1.501 | 0.05505 | -0.077 | 27.265
19 | 1.45 | 0.05896 | -0.078 | 24.591
19.5 | 1.397 | 0.06342 | -0.078 | 22.028

## 76. Re 5M Mach 0.10 (2)
BIGFOIL.COM POLAR EXPORT
NACA64-717 a=0.2
NACA64-717 a=0.2 |  |  |  | Cl Max: | 1.6031 | at alpha= | 20 | deg
XFOIL ncrit=9 |  |  |  | L/D Max: | 203.566 | at alpha= | 5.5 | deg
Re: | 5000000 |  |  | Cd Min: | 0.09483 | at alpha= | 20 | deg
Mach: | 0.1 |  |  | Cl=0 at alpha= | -3.8885 | deg
|  |  |  | @ Cl=0.1, Cd= | 0.0066429
|  |  |  | @ Cl=0.4, Cd= | 0.0060855
|  |  |  | @ Cl=0.6, Cd= | 0.0049365
alpha (deg) | Cl | Cd | Cm | Cl/Cd
-19 | -1.1993 | 0.04761 | -0.0837 | -25.1901
-18.5 | -1.2293 | 0.03943 | -0.0869 | -31.1768
-18 | -1.2509 | 0.03319 | -0.0875 | -37.6891
-17.5 | -1.2581 | 0.0289 | -0.0861 | -43.5329
-17 | -1.2502 | 0.02616 | -0.0839 | -47.7905
-16.5 | -1.2434 | 0.02366 | -0.0804 | -52.5528
-16 | -1.2313 | 0.02181 | -0.0762 | -56.4558
-15.5 | -1.2182 | 0.02033 | -0.0707 | -59.9213
-15 | -1.1854 | 0.01906 | -0.068 | -62.1931
-14.5 | -1.1479 | 0.0178 | -0.0658 | -64.4888
-14 | -1.1063 | 0.01666 | -0.064 | -66.4046
-13.5 | -1.0612 | 0.01567 | -0.0627 | -67.7218
-13 | -1.014 | 0.01476 | -0.0615 | -68.6992
-12.5 | -0.9648 | 0.01393 | -0.0606 | -69.2606
-12 | -0.9142 | 0.01317 | -0.0599 | -69.4153
-11.5 | -0.8623 | 0.0125 | -0.0593 | -68.984
-11 | -0.8093 | 0.01188 | -0.0589 | -68.1229
-10.5 | -0.7564 | 0.0112 | -0.0585 | -67.5357
-10 | -0.7029 | 0.01053 | -0.0581 | -66.7521
-9.5 | -0.6481 | 0.01 | -0.0579 | -64.81
-9 | -0.5966 | 0.00904 | -0.0574 | -65.9956
-8.5 | -0.5397 | 0.00873 | -0.0576 | -61.8213
-8 | -0.4824 | 0.00841 | -0.0578 | -57.3603
-7.5 | -0.4244 | 0.0082 | -0.0582 | -51.7561
-7 | -0.3663 | 0.00796 | -0.0585 | -46.0176
-6.5 | -0.308 | 0.00772 | -0.059 | -39.8964
-6 | -0.2493 | 0.00756 | -0.0595 | -32.9762
-5.5 | -0.1903 | 0.00738 | -0.06 | -25.7859
-5 | -0.1317 | 0.00719 | -0.0606 | -18.3171
-4.5 | -0.0726 | 0.00702 | -0.0612 | -10.3419
-4 | -0.0132 | 0.0069 | -0.0619 | -1.913
-3.5 | 0.046 | 0.00677 | -0.0626 | 6.7947
-3 | 0.1055 | 0.00663 | -0.0633 | 15.9125
-2.5 | 0.1651 | 0.00654 | -0.0641 | 25.2446
-2 | 0.2244 | 0.00646 | -0.0649 | 34.7368
-1.5 | 0.2841 | 0.00634 | -0.0657 | 44.8107
-1 | 0.3433 | 0.00622 | -0.0665 | 55.1929
-0.5 | 0.4023 | 0.00608 | -0.0673 | 66.1678
0 | 0.4612 | 0.00578 | -0.0682 | 79.7924
0.5 | 0.5174 | 0.00499 | -0.069 | 103.6874
1 | 0.5766 | 0.00496 | -0.0699 | 116.25
1.5 | 0.6364 | 0.0049 | -0.0709 | 129.8776
2 | 0.6957 | 0.00485 | -0.0718 | 143.4433
2.5 | 0.7548 | 0.00489 | -0.0727 | 154.3558
3 | 0.8145 | 0.00492 | -0.0737 | 165.5488
3.5 | 0.874 | 0.00497 | -0.0747 | 175.8551
4 | 0.9326 | 0.00509 | -0.0756 | 183.222
4.5 | 0.9917 | 0.00515 | -0.0765 | 192.5631
5 | 1.0498 | 0.00528 | -0.0774 | 198.8258
5.5 | 1.1074 | 0.00544 | -0.0781 | 203.5662
6 | 1.1619 | 0.00581 | -0.0784 | 199.9828
6.5 | 1.2135 | 0.00632 | -0.0783 | 192.0095
7 | 1.2623 | 0.00693 | -0.0778 | 182.1501
7.5 | 1.3091 | 0.00755 | -0.0769 | 173.3907
8 | 1.3521 | 0.00819 | -0.0753 | 165.0916
8.5 | 1.3871 | 0.00877 | -0.072 | 158.1642
9 | 1.4211 | 0.00988 | -0.0695 | 143.836
9.5 | 1.4174 | 0.01135 | -0.0604 | 124.8811
10 | 1.4186 | 0.01348 | -0.0538 | 105.2374
10.5 | 1.426 | 0.01582 | -0.049 | 90.1391
11 | 1.4328 | 0.01854 | -0.0448 | 77.2816
11.5 | 1.4422 | 0.02137 | -0.0415 | 67.4871
12 | 1.4498 | 0.02456 | -0.0386 | 59.0309
12.5 | 1.4571 | 0.02802 | -0.0361 | 52.0021
13 | 1.4701 | 0.03127 | -0.0343 | 47.0131
13.5 | 1.4866 | 0.03437 | -0.033 | 43.2528
14 | 1.499 | 0.03796 | -0.0317 | 39.4889
14.5 | 1.5132 | 0.04146 | -0.0307 | 36.4978
15 | 1.525 | 0.04531 | -0.0298 | 33.657
15.5 | 1.5373 | 0.04921 | -0.0292 | 31.2396
16 | 1.5468 | 0.0535 | -0.0287 | 28.9121
16.5 | 1.56 | 0.05751 | -0.0285 | 27.1257
17 | 1.5689 | 0.06209 | -0.0285 | 25.2682
17.5 | 1.5765 | 0.06697 | -0.0287 | 23.5404
18 | 1.5849 | 0.07188 | -0.0292 | 22.0492
18.5 | 1.5899 | 0.07735 | -0.03 | 20.5546
19 | 1.593 | 0.08319 | -0.0311 | 19.1489
19.5 | 1.5987 | 0.08888 | -0.0325 | 17.9872
20 | 1.6031 | 0.09483 | -0.0341 | 16.905

## 77. Re 5M Mach 0.25 (1)
BIGFOIL.COM POLAR EXPORT
NACA64-717 a=0.2
NACA64-717 a=0.2 |  |  |  | Cl Max: | 1.714 | at alpha= | 13 | deg
JavaFoil+Calcfoil stall+Eppler ext transition |  |  |  | L/D Max: | 135.675 | at alpha= | 3 | deg
Re: | 5000000 |  |  | Cd Min: | 0.00553 | at alpha= | -0.5 | deg
Mach: | 0.25 |  |  | Cl=0 at alpha= | -3.7778 | deg
|  |  |  | @ Cl=0.1, Cd= | 0.0070691
|  |  |  | @ Cl=0.4, Cd= | 0.00593
|  |  |  | @ Cl=0.6, Cd= | 0.005718
alpha (deg) | Cl | Cd | Cm | Cl/Cd
-16.5 | -0.272 | 0.13584 | -0.022 | -2.002
-16 | -0.323 | 0.12661 | -0.023 | -2.553
-15.5 | -0.369 | 0.12047 | -0.023 | -3.062
-15 | -0.41 | 0.11195 | -0.024 | -3.662
-14.5 | -0.446 | 0.10648 | -0.024 | -4.192
-14 | -0.478 | 0.10085 | -0.024 | -4.737
-13.5 | -0.504 | 0.09368 | -0.025 | -5.38
-13 | -0.525 | 0.08759 | -0.025 | -5.994
-12.5 | -0.539 | 0.08348 | -0.026 | -6.462
-12 | -0.548 | 0.07721 | -0.027 | -7.101
-11.5 | -0.55 | 0.07221 | -0.027 | -7.623
-11 | -0.547 | 0.06705 | -0.028 | -8.151
-10.5 | -0.537 | 0.06221 | -0.029 | -8.627
-10 | -0.521 | 0.05728 | -0.031 | -9.1
-9.5 | -0.502 | 0.05102 | -0.033 | -9.838
-9 | -0.48 | 0.04346 | -0.036 | -11.054
-8.5 | -0.527 | 0.01033 | -0.052 | -50.976
-8 | -0.492 | 0.00879 | -0.053 | -55.999
-7.5 | -0.443 | 0.00842 | -0.054 | -52.56
-7 | -0.39 | 0.00759 | -0.055 | -51.376
-6.5 | -0.334 | 0.00735 | -0.055 | -45.433
-6 | -0.276 | 0.00784 | -0.056 | -35.163
-5.5 | -0.215 | 0.00771 | -0.056 | -27.88
-5 | -0.153 | 0.00754 | -0.057 | -20.345
-4.5 | -0.091 | 0.0074 | -0.057 | -12.293
-4 | -0.028 | 0.00725 | -0.058 | -3.867
-3.5 | 0.035 | 0.00715 | -0.059 | 4.94
-3 | 0.099 | 0.00707 | -0.059 | 13.992
-2.5 | 0.163 | 0.00701 | -0.06 | 23.216
-2 | 0.227 | 0.00694 | -0.061 | 32.651
-1.5 | 0.292 | 0.00689 | -0.061 | 42.351
-1 | 0.356 | 0.00681 | -0.062 | 52.186
-0.5 | 0.42 | 0.00553 | -0.062 | 75.87
0 | 0.483 | 0.00561 | -0.063 | 86.213
0.5 | 0.547 | 0.00566 | -0.064 | 96.666
1 | 0.611 | 0.00573 | -0.064 | 106.674
1.5 | 0.671 | 0.00586 | -0.065 | 114.598
2 | 0.734 | 0.006 | -0.066 | 122.428
2.5 | 0.797 | 0.0062 | -0.066 | 128.517
3 | 0.86 | 0.00634 | -0.067 | 135.675
3.5 | 0.916 | 0.00679 | -0.067 | 134.881
4 | 0.973 | 0.00739 | -0.068 | 131.607
4.5 | 1.031 | 0.00781 | -0.068 | 132.055
5 | 1.089 | 0.00828 | -0.068 | 131.489
5.5 | 1.147 | 0.00874 | -0.069 | 131.176
6 | 1.204 | 0.00925 | -0.069 | 130.074
6.5 | 1.26 | 0.00983 | -0.07 | 128.191
7 | 1.316 | 0.01036 | -0.07 | 126.969
7.5 | 1.369 | 0.01089 | -0.071 | 125.682
8 | 1.42 | 0.01144 | -0.071 | 124.147
8.5 | 1.469 | 0.012 | -0.072 | 122.37
9 | 1.514 | 0.01303 | -0.072 | 116.205
9.5 | 1.552 | 0.01538 | -0.072 | 100.893
10 | 1.581 | 0.02068 | -0.072 | 76.458
10.5 | 1.617 | 0.02208 | -0.073 | 73.254
11 | 1.649 | 0.02362 | -0.073 | 69.787
11.5 | 1.676 | 0.0251 | -0.074 | 66.766
12 | 1.696 | 0.02675 | -0.074 | 63.393
12.5 | 1.708 | 0.02845 | -0.075 | 60.042
13 | 1.714 | 0.03039 | -0.075 | 56.413
13.5 | 1.714 | 0.03247 | -0.075 | 52.772
14 | 1.706 | 0.03469 | -0.076 | 49.167
14.5 | 1.687 | 0.03725 | -0.076 | 45.287
15 | 1.649 | 0.03989 | -0.077 | 41.328
15.5 | 1.599 | 0.04252 | -0.077 | 37.604
16 | 1.538 | 0.04603 | -0.077 | 33.412
16.5 | 1.468 | 0.04923 | -0.078 | 29.819
17 | 1.387 | 0.05366 | -0.078 | 25.855
17.5 | 1.299 | 0.05838 | -0.078 | 22.255
18 | 1.202 | 0.06448 | -0.078 | 18.648

## 78. Re 5M Mach 0.25 (2)
BIGFOIL.COM POLAR EXPORT
NACA64-717 a=0.2
NACA64-717 a=0.2 |  |  |  | Cl Max: | 1.5602 | at alpha= | 20 | deg
XFOIL ncrit=9 |  |  |  | L/D Max: | 203.777 | at alpha= | 5.5 | deg
Re: | 5000000 |  |  | Cd Min: | 0.18242 | at alpha= | -19 | deg
Mach: | 0.25 |  |  | Cl=0 at alpha= | -3.8956 | deg
|  |  |  | @ Cl=0.1, Cd= | 0.0067288
|  |  |  | @ Cl=0.4, Cd= | 0.0061966
|  |  |  | @ Cl=0.6, Cd= | 0.0050191
alpha (deg) | Cl | Cd | Cm | Cl/Cd
-19 | -0.5353 | 0.18242 | 0.0008 | -2.9344
-18.5 | -0.5284 | 0.17317 | -0.0048 | -3.0513
-18 | -0.5192 | 0.16461 | -0.0102 | -3.1541
-17.5 | -0.51 | 0.15616 | -0.0154 | -3.2659
-17 | -0.5057 | 0.14674 | -0.0212 | -3.4462
-16.5 | -0.5005 | 0.13771 | -0.0268 | -3.6344
-15.5 | -0.9432 | 0.04475 | -0.0928 | -21.0771
-15 | -1.0033 | 0.03498 | -0.0953 | -28.6821
-14.5 | -1.0444 | 0.0285 | -0.0924 | -36.6456
-14 | -1.0644 | 0.02453 | -0.086 | -43.3918
-13.5 | -1.0589 | 0.02173 | -0.0799 | -48.7299
-13 | -1.0304 | 0.01926 | -0.0761 | -53.4995
-12.5 | -0.9908 | 0.01734 | -0.0733 | -57.1396
-12 | -0.9451 | 0.01574 | -0.071 | -60.0445
-11.5 | -0.8947 | 0.0145 | -0.0691 | -61.7034
-11 | -0.8415 | 0.01344 | -0.0676 | -62.6116
-10.5 | -0.7867 | 0.01253 | -0.0663 | -62.7853
-10 | -0.7311 | 0.01163 | -0.0652 | -62.8633
-9.5 | -0.6742 | 0.01089 | -0.0643 | -61.91
-9 | -0.617 | 0.01017 | -0.0635 | -60.6686
-8.5 | -0.5607 | 0.00936 | -0.0627 | -59.9038
-8 | -0.5028 | 0.00874 | -0.0622 | -57.5286
-7.5 | -0.4423 | 0.00844 | -0.0621 | -52.4052
-7 | -0.381 | 0.00819 | -0.0622 | -46.5201
-6.5 | -0.3201 | 0.00794 | -0.0623 | -40.3149
-6 | -0.2587 | 0.00771 | -0.0626 | -33.5538
-5.5 | -0.1973 | 0.00752 | -0.0629 | -26.2367
-5 | -0.1357 | 0.00736 | -0.0633 | -18.4375
-4.5 | -0.0745 | 0.00713 | -0.0638 | -10.4488
-4 | -0.0129 | 0.007 | -0.0644 | -1.8429
-3.5 | 0.0489 | 0.00687 | -0.065 | 7.1179
-3 | 0.1104 | 0.0067 | -0.0656 | 16.4776
-2.5 | 0.1721 | 0.00662 | -0.0664 | 25.997
-2 | 0.2338 | 0.00651 | -0.0671 | 35.914
-1.5 | 0.2956 | 0.00641 | -0.0679 | 46.1154
-1 | 0.3569 | 0.00633 | -0.0687 | 56.3823
-0.5 | 0.4183 | 0.00614 | -0.0696 | 68.127
0 | 0.4792 | 0.00589 | -0.0705 | 81.3582
0.5 | 0.5369 | 0.00508 | -0.0713 | 105.689
1 | 0.5986 | 0.00502 | -0.0722 | 119.243
1.5 | 0.6605 | 0.00498 | -0.0732 | 132.6305
2 | 0.7218 | 0.00496 | -0.0741 | 145.5242
2.5 | 0.7834 | 0.00499 | -0.075 | 156.994
3 | 0.8454 | 0.00503 | -0.076 | 168.0716
3.5 | 0.9069 | 0.00512 | -0.077 | 177.1289
4 | 0.9681 | 0.00521 | -0.0778 | 185.8157
4.5 | 1.0294 | 0.0053 | -0.0787 | 194.2264
5 | 1.0898 | 0.00545 | -0.0794 | 199.9633
5.5 | 1.1493 | 0.00564 | -0.08 | 203.7766
6 | 1.2057 | 0.00602 | -0.0801 | 200.2824
6.5 | 1.2581 | 0.00659 | -0.0795 | 190.9105
7 | 1.3078 | 0.00722 | -0.0785 | 181.1357
7.5 | 1.3542 | 0.00787 | -0.0769 | 172.0712
8 | 1.3934 | 0.00862 | -0.0741 | 161.6473
8.5 | 1.4294 | 0.00936 | -0.0708 | 152.7137
9 | 1.4331 | 0.01063 | -0.0623 | 134.8166
9.5 | 1.4311 | 0.0129 | -0.0548 | 110.938
10 | 1.4286 | 0.01585 | -0.0487 | 90.1325
10.5 | 1.4302 | 0.01906 | -0.0439 | 75.0367
11 | 1.4323 | 0.0226 | -0.04 | 63.3761
11.5 | 1.4379 | 0.02617 | -0.0368 | 54.9446
12 | 1.4357 | 0.03064 | -0.0338 | 46.857
12.5 | 1.4416 | 0.03476 | -0.0317 | 41.473
13 | 1.4529 | 0.03861 | -0.0301 | 37.6301
13.5 | 1.4672 | 0.04233 | -0.0288 | 34.661
14 | 1.4796 | 0.04637 | -0.0277 | 31.9086
14.5 | 1.4896 | 0.05069 | -0.0267 | 29.3865
15 | 1.5018 | 0.055 | -0.0261 | 27.3055
15.5 | 1.5112 | 0.05971 | -0.0257 | 25.309
16 | 1.5225 | 0.06436 | -0.0256 | 23.656
16.5 | 1.5322 | 0.06934 | -0.0257 | 22.0969
17 | 1.5374 | 0.075 | -0.0262 | 20.4987
17.5 | 1.5455 | 0.0805 | -0.0269 | 19.1988
18 | 1.5498 | 0.08658 | -0.028 | 17.9002
18.5 | 1.5522 | 0.09311 | -0.0295 | 16.6706
19 | 1.5572 | 0.09945 | -0.0312 | 15.6581
19.5 | 1.5594 | 0.1063 | -0.0334 | 14.6698
20 | 1.5602 | 0.11347 | -0.0359 | 13.7499

## 79. Re 5M Mach 0.50 (1)
BIGFOIL.COM POLAR EXPORT
NACA64-717 a=0.2
NACA64-717 a=0.2 |  |  |  | Cl Max: | 1.625 | at alpha= | 10 | deg
JavaFoil+Calcfoil stall+Eppler ext transition |  |  |  | L/D Max: | 125.806 | at alpha= | 3 | deg
Re: | 5000000 |  |  | Cd Min: | 0.00598 | at alpha= | 0 | deg
Mach: | 0.5 |  |  | Cl=0 at alpha= | -3.7786 | deg
|  |  |  | @ Cl=0.1, Cd= | 0.0074197
|  |  |  | @ Cl=0.4, Cd= | 0.0071792
|  |  |  | @ Cl=0.6, Cd= | 0.006113
alpha (deg) | Cl | Cd | Cm | Cl/Cd
-20 | -0.93 | 0.16264 | -0.027 | -5.719
-19.5 | -0.902 | 0.15496 | -0.027 | -5.82
-19 | -0.874 | 0.15138 | -0.027 | -5.771
-18.5 | -0.847 | 0.14594 | -0.028 | -5.801
-18 | -0.817 | 0.13984 | -0.028 | -5.841
-17.5 | -0.787 | 0.13512 | -0.027 | -5.823
-17 | -0.758 | 0.13031 | -0.027 | -5.817
-16.5 | -0.73 | 0.12644 | -0.027 | -5.772
-16 | -0.701 | 0.12265 | -0.027 | -5.718
-15.5 | -0.673 | 0.11879 | -0.028 | -5.669
-15 | -0.644 | 0.11321 | -0.028 | -5.689
-14.5 | -0.614 | 0.10814 | -0.027 | -5.681
-14 | -0.586 | 0.10694 | -0.027 | -5.479
-13.5 | -0.557 | 0.10134 | -0.027 | -5.5
-13 | -0.529 | 0.09587 | -0.028 | -5.516
-12.5 | -0.5 | 0.09678 | -0.028 | -5.169
-12 | -0.472 | 0.09244 | -0.028 | -5.103
-11.5 | -0.442 | 0.08722 | -0.027 | -5.071
-11 | -0.414 | 0.07703 | -0.028 | -5.371
-10.5 | -0.385 | 0.07085 | -0.028 | -5.437
-10 | -0.357 | 0.06366 | -0.029 | -5.606
-9.5 | -0.328 | 0.05895 | -0.03 | -5.569
-9 | -0.299 | 0.0704 | -0.027 | -4.242
-8.5 | -0.27 | 0.0678 | -0.028 | -3.982
-8 | -0.242 | 0.05682 | -0.03 | -4.257
-7.5 | -0.306 | 0.0504 | -0.031 | -6.062
-7 | -0.315 | 0.04562 | -0.033 | -6.909
-6.5 | -0.287 | 0.03971 | -0.037 | -7.229
-6 | -0.298 | 0.00776 | -0.062 | -38.388
-5.5 | -0.235 | 0.00755 | -0.063 | -31.128
-5 | -0.169 | 0.00803 | -0.064 | -21.027
-4.5 | -0.101 | 0.00784 | -0.064 | -12.825
-4 | -0.031 | 0.00767 | -0.065 | -4.051
-3.5 | 0.039 | 0.00754 | -0.066 | 5.206
-3 | 0.11 | 0.0074 | -0.066 | 14.883
-2.5 | 0.181 | 0.00734 | -0.067 | 24.732
-2 | 0.253 | 0.00729 | -0.068 | 34.722
-1.5 | 0.326 | 0.0072 | -0.068 | 45.268
-1 | 0.398 | 0.00718 | -0.069 | 55.364
-0.5 | 0.469 | 0.00715 | -0.07 | 65.622
0 | 0.541 | 0.00598 | -0.07 | 90.327
0.5 | 0.612 | 0.00614 | -0.071 | 99.734
1 | 0.683 | 0.00631 | -0.072 | 108.269
1.5 | 0.743 | 0.00652 | -0.072 | 113.826
2 | 0.81 | 0.00674 | -0.073 | 120.126
2.5 | 0.877 | 0.00699 | -0.073 | 125.393
3 | 0.942 | 0.00749 | -0.074 | 125.806
3.5 | 1.005 | 0.00837 | -0.074 | 120.09
4 | 1.069 | 0.00906 | -0.074 | 117.945
4.5 | 1.132 | 0.00968 | -0.075 | 117.017
5 | 1.195 | 0.01041 | -0.075 | 114.819
5.5 | 1.257 | 0.01115 | -0.076 | 112.715
6 | 1.319 | 0.012 | -0.076 | 109.864
6.5 | 1.379 | 0.01284 | -0.077 | 107.43
7 | 1.44 | 0.01362 | -0.077 | 105.712
7.5 | 1.494 | 0.01448 | -0.078 | 103.182
8 | 1.542 | 0.01536 | -0.078 | 100.395
8.5 | 1.584 | 0.01699 | -0.079 | 93.201
9 | 1.603 | 0.02608 | -0.078 | 61.485
9.5 | 1.623 | 0.02853 | -0.079 | 56.867
10 | 1.625 | 0.03113 | -0.079 | 52.191
10.5 | 1.598 | 0.03398 | -0.08 | 47.031
11 | 1.512 | 0.03795 | -0.08 | 39.843
11.5 | 0.979 | 0.0436 | -0.08 | 22.451
12 | 1.008 | 0.0451 | -0.081 | 22.35
12.5 | 1.033 | 0.0519 | -0.081 | 19.895
13 | 1.063 | 0.05192 | -0.081 | 20.478
13.5 | 1.086 | 0.05977 | -0.081 | 18.165
14 | 0.982 | 0.10693 | -0.044 | 9.183
14.5 | 1.141 | 0.06713 | -0.082 | 16.991
15 | 1.148 | 0.0761 | -0.08 | 15.091

## 80. Re 5M Mach 0.50 (2)
BIGFOIL.COM POLAR EXPORT
NACA64-717 a=0.2
NACA64-717 a=0.2 |  |  |  | Cl Max: | 1.5115 | at alpha= | 9 | deg
XFOIL ncrit=9 |  |  |  | L/D Max: | 197.859 | at alpha= | 5 | deg
Re: | 5000000 |  |  | Cd Min: | 0.11298 | at alpha= | -13 | deg
Mach: | 0.5 |  |  | Cl=0 at alpha= | -3.9292 | deg
|  |  |  | @ Cl=0.1, Cd= | 0.0072149
|  |  |  | @ Cl=0.4, Cd= | 0.0066827
|  |  |  | @ Cl=0.6, Cd= | 0.0058458
alpha (deg) | Cl | Cd | Cm | Cl/Cd
-13 | -0.3145 | 0.11298 | -0.0528 | -2.7837
-12.5 | -0.3112 | 0.10369 | -0.0587 | -3.0013
-12 | -0.3144 | 0.09383 | -0.0651 | -3.3507
-11.5 | -0.3184 | 0.08437 | -0.0714 | -3.7739
-11 | -0.337 | 0.07336 | -0.0792 | -4.5938
-10.5 | -0.372 | 0.06014 | -0.09 | -6.1856
-10 | -0.4282 | 0.0455 | -0.1036 | -9.411
-9.5 | -0.4712 | 0.03763 | -0.1062 | -12.5219
-9 | -0.5182 | 0.03162 | -0.1008 | -16.3884
-8.5 | -0.5517 | 0.02309 | -0.0963 | -23.8935
-8 | -0.5696 | 0.01404 | -0.0908 | -40.5698
-7.5 | -0.5218 | 0.01055 | -0.0857 | -49.4597
-6.5 | -0.3752 | 0.00917 | -0.0805 | -40.916
-6 | -0.3001 | 0.00883 | -0.0791 | -33.9864
-5.5 | -0.2276 | 0.00839 | -0.0778 | -27.1275
-5 | -0.1546 | 0.00809 | -0.077 | -19.11
-4.5 | -0.0818 | 0.0078 | -0.0765 | -10.4872
-4 | -0.0102 | 0.00751 | -0.0762 | -1.3582
-3.5 | 0.0618 | 0.00731 | -0.0762 | 8.4542
-3 | 0.1341 | 0.00713 | -0.0765 | 18.8079
-2.5 | 0.2055 | 0.00696 | -0.0769 | 29.5259
-1.5 | 0.3488 | 0.00674 | -0.0781 | 51.7507
-1 | 0.4203 | 0.00666 | -0.0789 | 63.1081
-0.5 | 0.4908 | 0.00658 | -0.0797 | 74.5897
0 | 0.5615 | 0.00637 | -0.0806 | 88.1476
0.5 | 0.6276 | 0.00547 | -0.0813 | 114.7349
1 | 0.6985 | 0.00543 | -0.0822 | 128.6372
1.5 | 0.7699 | 0.00544 | -0.0831 | 141.5257
2 | 0.8416 | 0.00542 | -0.0841 | 155.2768
2.5 | 0.913 | 0.00551 | -0.0849 | 165.6987
3 | 0.9848 | 0.00563 | -0.0856 | 174.9201
3.5 | 1.0567 | 0.00575 | -0.0863 | 183.7739
4 | 1.1274 | 0.00593 | -0.0866 | 190.118
4.5 | 1.198 | 0.00612 | -0.0868 | 195.7516
5 | 1.2663 | 0.0064 | -0.0864 | 197.8594
5.5 | 1.3303 | 0.00682 | -0.0853 | 195.0587
6 | 1.3884 | 0.00735 | -0.083 | 188.898
6.5 | 1.4312 | 0.00814 | -0.0783 | 175.8231
7 | 1.443 | 0.00927 | -0.0689 | 155.6634
7.5 | 1.459 | 0.01085 | -0.0614 | 134.47
8.5 | 1.5034 | 0.01565 | -0.0518 | 96.0639
9 | 1.5115 | 0.01901 | -0.0464 | 79.5108
9.5 | 1.5014 | 0.02361 | -0.0406 | 63.5917
10 | 1.4656 | 0.03015 | -0.0347 | 48.6103
10.5 | 1.4404 | 0.03656 | -0.0303 | 39.3982
11 | 1.4232 | 0.04284 | -0.027 | 33.2213
11.5 | 1.4081 | 0.04932 | -0.0244 | 28.5503
12 | 1.3912 | 0.05639 | -0.0226 | 24.671
13 | 1.3836 | 0.06964 | -0.021 | 19.8679
13.5 | 1.3925 | 0.07564 | -0.0209 | 18.4096
14 | 1.4018 | 0.08192 | -0.0212 | 17.1118

## 81. Re 6M Mach 0.00 (1)
BIGFOIL.COM POLAR EXPORT
NACA64-717 a=0.2
NACA64-717 a=0.2 |  |  |  | Cl Max: | 1.761 | at alpha= | 14.5 | deg
JavaFoil+Calcfoil stall+Eppler ext transition |  |  |  | L/D Max: | 135.838 | at alpha= | 5.5 | deg
Re: | 6000000 |  |  | Cd Min: | 0.00531 | at alpha= | -0.5 | deg
Mach: | 0 |  |  | Cl=0 at alpha= | -3.7787 | deg
|  |  |  | @ Cl=0.1, Cd= | 0.0068068
|  |  |  | @ Cl=0.4, Cd= | 0.0054319
|  |  |  | @ Cl=0.6, Cd= | 0.0055479
alpha (deg) | Cl | Cd | Cm | Cl/Cd
-19.5 | -0.554 | 0.15755 | -0.022 | -3.514
-19 | -0.569 | 0.15254 | -0.022 | -3.728
-18.5 | -0.583 | 0.14492 | -0.022 | -4.025
-18 | -0.597 | 0.13839 | -0.023 | -4.315
-17.5 | -0.61 | 0.13116 | -0.023 | -4.652
-17 | -0.622 | 0.12515 | -0.023 | -4.973
-16.5 | -0.633 | 0.11969 | -0.024 | -5.286
-16 | -0.642 | 0.11383 | -0.024 | -5.638
-15.5 | -0.649 | 0.10707 | -0.024 | -6.059
-15 | -0.654 | 0.10076 | -0.025 | -6.492
-14.5 | -0.656 | 0.09592 | -0.025 | -6.841
-14 | -0.656 | 0.09056 | -0.026 | -7.247
-13.5 | -0.654 | 0.08506 | -0.026 | -7.684
-13 | -0.648 | 0.08015 | -0.027 | -8.083
-12.5 | -0.641 | 0.07288 | -0.029 | -8.791
-12 | -0.627 | 0.069 | -0.029 | -9.091
-11.5 | -0.612 | 0.06389 | -0.03 | -9.582
-11 | -0.595 | 0.05806 | -0.032 | -10.242
-10.5 | -0.576 | 0.05067 | -0.034 | -11.374
-10 | -0.64 | 0.01149 | -0.048 | -55.71
-9.5 | -0.621 | 0.00921 | -0.05 | -67.439
-9 | -0.58 | 0.00881 | -0.051 | -65.83
-8.5 | -0.535 | 0.00849 | -0.051 | -62.979
-8 | -0.486 | 0.00812 | -0.052 | -59.846
-7.5 | -0.435 | 0.00787 | -0.052 | -55.245
-7 | -0.381 | 0.00718 | -0.053 | -53.145
-6.5 | -0.326 | 0.00699 | -0.053 | -46.576
-6 | -0.268 | 0.00751 | -0.054 | -35.739
-5.5 | -0.209 | 0.00735 | -0.054 | -28.424
-5 | -0.149 | 0.00721 | -0.055 | -20.638
-4.5 | -0.088 | 0.00711 | -0.056 | -12.41
-4 | -0.027 | 0.00697 | -0.056 | -3.899
-3.5 | 0.034 | 0.00689 | -0.057 | 4.968
-3 | 0.096 | 0.00681 | -0.057 | 14.082
-2.5 | 0.158 | 0.00676 | -0.058 | 23.319
-2 | 0.22 | 0.0067 | -0.059 | 32.752
-1.5 | 0.282 | 0.00663 | -0.059 | 42.567
-1 | 0.344 | 0.00657 | -0.06 | 52.403
-0.5 | 0.406 | 0.00531 | -0.06 | 76.431
0 | 0.468 | 0.00535 | -0.061 | 87.489
0.5 | 0.53 | 0.00542 | -0.062 | 97.72
1 | 0.592 | 0.00553 | -0.062 | 107.08
1.5 | 0.65 | 0.00566 | -0.063 | 114.958
2 | 0.711 | 0.00578 | -0.064 | 123.055
2.5 | 0.772 | 0.00589 | -0.064 | 131.051
3 | 0.833 | 0.00634 | -0.065 | 131.376
3.5 | 0.893 | 0.00687 | -0.065 | 130.046
4 | 0.947 | 0.00713 | -0.066 | 132.892
4.5 | 1.004 | 0.00747 | -0.066 | 134.408
5 | 1.06 | 0.00784 | -0.067 | 135.31
5.5 | 1.116 | 0.00822 | -0.067 | 135.838
6 | 1.172 | 0.00867 | -0.067 | 135.214
6.5 | 1.227 | 0.0091 | -0.068 | 134.809
7 | 1.283 | 0.0095 | -0.068 | 134.945
7.5 | 1.335 | 0.00994 | -0.069 | 134.354
8 | 1.385 | 0.01035 | -0.069 | 133.805
8.5 | 1.434 | 0.01099 | -0.07 | 130.429
9 | 1.48 | 0.01192 | -0.07 | 124.17
9.5 | 1.518 | 0.01433 | -0.07 | 105.935
10 | 1.552 | 0.01819 | -0.071 | 85.328
10.5 | 1.591 | 0.01932 | -0.071 | 82.34
11 | 1.627 | 0.02061 | -0.071 | 78.94
11.5 | 1.66 | 0.02182 | -0.072 | 76.076
12 | 1.688 | 0.02311 | -0.072 | 73.072
12.5 | 1.712 | 0.02449 | -0.073 | 69.892
13 | 1.731 | 0.02598 | -0.073 | 66.624
13.5 | 1.746 | 0.02743 | -0.074 | 63.657
14 | 1.756 | 0.02915 | -0.074 | 60.245
14.5 | 1.761 | 0.03108 | -0.075 | 56.653
15 | 1.753 | 0.03291 | -0.075 | 53.26
15.5 | 1.739 | 0.03482 | -0.075 | 49.946
16 | 1.72 | 0.03701 | -0.076 | 46.467
16.5 | 1.694 | 0.03971 | -0.076 | 42.658
17 | 1.664 | 0.04204 | -0.076 | 39.592
17.5 | 1.629 | 0.04511 | -0.077 | 36.113
18 | 1.591 | 0.04818 | -0.077 | 33.011
18.5 | 1.549 | 0.05153 | -0.077 | 30.053
19 | 1.504 | 0.05508 | -0.078 | 27.299
19.5 | 1.457 | 0.05912 | -0.078 | 24.639

## 82. Re 6M Mach 0.00 (2)
BIGFOIL.COM POLAR EXPORT
NACA64-717 a=0.2
NACA64-717 a=0.2 |  |  |  | Cl Max: | 1.6312 | at alpha= | 20 | deg
XFOIL ncrit=9 |  |  |  | L/D Max: | 206.105 | at alpha= | 5.5 | deg
Re: | 6000000 |  |  | Cd Min: | 0.08853 | at alpha= | 20 | deg
Mach: | 0 |  |  | Cl=0 at alpha= | -3.8811 | deg
|  |  |  | @ Cl=0.1, Cd= | 0.00641
|  |  |  | @ Cl=0.4, Cd= | 0.0058903
|  |  |  | @ Cl=0.6, Cd= | 0.0047723
alpha (deg) | Cl | Cd | Cm | Cl/Cd
-20 | -1.2733 | 0.048 | -0.0816 | -26.5271
-19.5 | -1.3011 | 0.04003 | -0.0846 | -32.5031
-19 | -1.3144 | 0.03441 | -0.0854 | -38.1982
-18.5 | -1.32 | 0.03008 | -0.0847 | -43.883
-18 | -1.319 | 0.02671 | -0.0828 | -49.3823
-17.5 | -1.313 | 0.02407 | -0.08 | -54.5492
-17 | -1.2993 | 0.02219 | -0.0767 | -58.5534
-16.5 | -1.2851 | 0.02061 | -0.0724 | -62.3532
-16 | -1.2683 | 0.01938 | -0.0673 | -65.4438
-15.5 | -1.2347 | 0.01819 | -0.0649 | -67.878
-15 | -1.1953 | 0.01718 | -0.0631 | -69.5751
-14.5 | -1.1537 | 0.01616 | -0.0615 | -71.3923
-14 | -1.1092 | 0.01523 | -0.0603 | -72.8299
-13.5 | -1.0622 | 0.01443 | -0.0594 | -73.6105
-13 | -1.0137 | 0.01366 | -0.0586 | -74.2094
-12.5 | -0.9638 | 0.01297 | -0.058 | -74.3099
-12 | -0.9127 | 0.01231 | -0.0575 | -74.143
-11.5 | -0.8604 | 0.01174 | -0.0572 | -73.2879
-11 | -0.8073 | 0.0112 | -0.057 | -72.0804
-10.5 | -0.7535 | 0.0107 | -0.0568 | -70.4206
-10 | -0.7001 | 0.01009 | -0.0566 | -69.3855
-9.5 | -0.6456 | 0.00959 | -0.0566 | -67.3201
-9 | -0.594 | 0.0087 | -0.0562 | -68.2759
-8.5 | -0.5377 | 0.00835 | -0.0565 | -64.3952
-8 | -0.4807 | 0.00808 | -0.0568 | -59.4926
-7.5 | -0.4232 | 0.00784 | -0.0572 | -53.9796
-7 | -0.3651 | 0.00765 | -0.0577 | -47.7255
-6 | -0.249 | 0.00723 | -0.0587 | -34.4398
-5.5 | -0.1904 | 0.00709 | -0.0593 | -26.8547
-5 | -0.1317 | 0.00694 | -0.06 | -18.9769
-4.5 | -0.073 | 0.00676 | -0.0606 | -10.7988
-4 | -0.0141 | 0.00665 | -0.0613 | -2.1203
-3.5 | 0.0452 | 0.00654 | -0.0621 | 6.9113
-3 | 0.1042 | 0.0064 | -0.0628 | 16.2812
-2.5 | 0.1634 | 0.00633 | -0.0636 | 25.8136
-2 | 0.2227 | 0.00622 | -0.0644 | 35.8039
-1.5 | 0.2819 | 0.00615 | -0.0653 | 45.8374
-1 | 0.3409 | 0.00605 | -0.0661 | 56.3471
-0.5 | 0.4001 | 0.00589 | -0.067 | 67.9287
0 | 0.4587 | 0.00568 | -0.0679 | 80.757
0.5 | 0.5145 | 0.00489 | -0.0687 | 105.2147
1 | 0.5738 | 0.00479 | -0.0697 | 119.7912
1.5 | 0.6331 | 0.00475 | -0.0706 | 133.2842
2 | 0.6919 | 0.00472 | -0.0715 | 146.589
2.5 | 0.7511 | 0.0047 | -0.0725 | 159.8085
3 | 0.8104 | 0.00473 | -0.0735 | 171.3319
3.5 | 0.8691 | 0.00483 | -0.0745 | 179.9379
4 | 0.928 | 0.00488 | -0.0755 | 190.1639
4.5 | 0.9864 | 0.00498 | -0.0764 | 198.0723
5 | 1.0444 | 0.0051 | -0.0773 | 204.7843
5.5 | 1.1006 | 0.00534 | -0.078 | 206.1049
6 | 1.1531 | 0.00584 | -0.0781 | 197.4486
6.5 | 1.2053 | 0.0063 | -0.0781 | 191.3175
7 | 1.2539 | 0.00692 | -0.0777 | 181.1994
7.5 | 1.3001 | 0.00757 | -0.0768 | 171.7437
8 | 1.3444 | 0.0082 | -0.0756 | 163.9512
8.5 | 1.3824 | 0.00889 | -0.0732 | 155.5006
9 | 1.4089 | 0.00995 | -0.0692 | 141.598
9.5 | 1.4086 | 0.01126 | -0.0606 | 125.0977
10 | 1.4155 | 0.01306 | -0.0546 | 108.3844
10.5 | 1.4272 | 0.01507 | -0.0501 | 94.7047
11 | 1.4366 | 0.01751 | -0.0461 | 82.0445
11.5 | 1.4461 | 0.02023 | -0.0427 | 71.4829
12 | 1.458 | 0.02303 | -0.0399 | 63.3087
12.5 | 1.471 | 0.02594 | -0.0377 | 56.7078
13 | 1.4874 | 0.02878 | -0.036 | 51.6817
13.5 | 1.5044 | 0.03174 | -0.0347 | 47.3976
14 | 1.5212 | 0.03479 | -0.0335 | 43.7252
14.5 | 1.5344 | 0.03826 | -0.0323 | 40.1045
15 | 1.5489 | 0.04169 | -0.0314 | 37.1528
15.5 | 1.5594 | 0.0456 | -0.0305 | 34.1974
16 | 1.573 | 0.04923 | -0.0299 | 31.9521
16.5 | 1.5851 | 0.05317 | -0.0295 | 29.8119
17 | 1.5926 | 0.05768 | -0.0292 | 27.611
17.5 | 1.6032 | 0.06201 | -0.0293 | 25.8539
18 | 1.6099 | 0.06691 | -0.0296 | 24.0607
18.5 | 1.6144 | 0.07219 | -0.0301 | 22.3632
19 | 1.6216 | 0.07733 | -0.031 | 20.9699
19.5 | 1.6269 | 0.08281 | -0.0321 | 19.6462
20 | 1.6312 | 0.08853 | -0.0335 | 18.4254

## 83. Re 6M Mach 0.10 (1)
BIGFOIL.COM POLAR EXPORT
NACA64-717 a=0.2
NACA64-717 a=0.2 |  |  |  | Cl Max: | 1.754 | at alpha= | 14.5 | deg
JavaFoil+Calcfoil stall+Eppler ext transition |  |  |  | L/D Max: | 135.238 | at alpha= | 5.5 | deg
Re: | 6000000 |  |  | Cd Min: | 0.00534 | at alpha= | -0.5 | deg
Mach: | 0.1 |  |  | Cl=0 at alpha= | -3.7787 | deg
|  |  |  | @ Cl=0.1, Cd= | 0.0068542
|  |  |  | @ Cl=0.4, Cd= | 0.0054987
|  |  |  | @ Cl=0.6, Cd= | 0.0055312
alpha (deg) | Cl | Cd | Cm | Cl/Cd
-19 | -0.519 | 0.15466 | -0.022 | -3.356
-18.5 | -0.536 | 0.1465 | -0.022 | -3.662
-18 | -0.553 | 0.14121 | -0.022 | -3.919
-17.5 | -0.57 | 0.13436 | -0.023 | -4.239
-17 | -0.585 | 0.12637 | -0.023 | -4.628
-16.5 | -0.598 | 0.12099 | -0.023 | -4.946
-16 | -0.611 | 0.11484 | -0.024 | -5.318
-15.5 | -0.621 | 0.1076 | -0.024 | -5.775
-15 | -0.629 | 0.10282 | -0.024 | -6.121
-14.5 | -0.635 | 0.09718 | -0.025 | -6.535
-14 | -0.638 | 0.09179 | -0.025 | -6.95
-13.5 | -0.638 | 0.08645 | -0.026 | -7.38
-13 | -0.635 | 0.08133 | -0.027 | -7.806
-12.5 | -0.63 | 0.07402 | -0.028 | -8.511
-12 | -0.619 | 0.07039 | -0.028 | -8.792
-11.5 | -0.607 | 0.06352 | -0.03 | -9.557
-11 | -0.589 | 0.05936 | -0.031 | -9.927
-10.5 | -0.57 | 0.05351 | -0.033 | -10.652
-10 | -0.627 | 0.01362 | -0.047 | -46.007
-9.5 | -0.615 | 0.01024 | -0.05 | -60.055
-9 | -0.58 | 0.00884 | -0.051 | -65.619
-8.5 | -0.535 | 0.00851 | -0.051 | -62.901
-8 | -0.487 | 0.00822 | -0.052 | -59.298
-7.5 | -0.436 | 0.0079 | -0.053 | -55.208
-7 | -0.383 | 0.00722 | -0.053 | -52.989
-6.5 | -0.327 | 0.00705 | -0.054 | -46.398
-6 | -0.269 | 0.00752 | -0.054 | -35.815
-5.5 | -0.21 | 0.00736 | -0.055 | -28.5
-5 | -0.15 | 0.00723 | -0.055 | -20.694
-4.5 | -0.089 | 0.00712 | -0.056 | -12.453
-4 | -0.027 | 0.00698 | -0.057 | -3.912
-3.5 | 0.034 | 0.0069 | -0.057 | 4.986
-3 | 0.096 | 0.00686 | -0.058 | 14.039
-2.5 | 0.158 | 0.00677 | -0.058 | 23.416
-2 | 0.221 | 0.0067 | -0.059 | 32.915
-1.5 | 0.284 | 0.00667 | -0.059 | 42.571
-1 | 0.346 | 0.00657 | -0.06 | 52.655
-0.5 | 0.408 | 0.00534 | -0.061 | 76.383
0 | 0.47 | 0.00538 | -0.061 | 87.459
0.5 | 0.533 | 0.00542 | -0.062 | 98.306
1 | 0.595 | 0.00552 | -0.063 | 107.737
1.5 | 0.653 | 0.00565 | -0.063 | 115.656
2 | 0.715 | 0.00584 | -0.064 | 122.429
2.5 | 0.776 | 0.00593 | -0.065 | 130.923
3 | 0.837 | 0.00636 | -0.065 | 131.514
3.5 | 0.898 | 0.00697 | -0.066 | 128.823
4 | 0.951 | 0.00718 | -0.066 | 132.526
4.5 | 1.008 | 0.00751 | -0.066 | 134.143
5 | 1.065 | 0.0079 | -0.067 | 134.78
5.5 | 1.121 | 0.00829 | -0.067 | 135.238
6 | 1.177 | 0.00875 | -0.068 | 134.52
6.5 | 1.232 | 0.0092 | -0.068 | 134.02
7 | 1.288 | 0.00961 | -0.069 | 134.023
7.5 | 1.34 | 0.01003 | -0.069 | 133.594
8 | 1.391 | 0.01048 | -0.07 | 132.737
8.5 | 1.44 | 0.01113 | -0.07 | 129.291
9 | 1.485 | 0.01209 | -0.071 | 122.861
9.5 | 1.523 | 0.01461 | -0.071 | 104.286
10 | 1.557 | 0.01848 | -0.071 | 84.253
10.5 | 1.596 | 0.01963 | -0.071 | 81.266
11 | 1.631 | 0.02092 | -0.072 | 77.965
11.5 | 1.664 | 0.02217 | -0.072 | 75.042
12 | 1.691 | 0.02353 | -0.073 | 71.838
12.5 | 1.713 | 0.02492 | -0.073 | 68.722
13 | 1.73 | 0.02643 | -0.074 | 65.478
13.5 | 1.744 | 0.02803 | -0.074 | 62.215
14 | 1.752 | 0.02985 | -0.074 | 58.694
14.5 | 1.754 | 0.03172 | -0.075 | 55.296
15 | 1.743 | 0.0336 | -0.075 | 51.868
15.5 | 1.725 | 0.03575 | -0.076 | 48.255
16 | 1.701 | 0.03784 | -0.076 | 44.946
16.5 | 1.671 | 0.04066 | -0.076 | 41.087
17 | 1.636 | 0.04329 | -0.077 | 37.778
17.5 | 1.595 | 0.04634 | -0.077 | 34.425
18 | 1.551 | 0.05003 | -0.077 | 30.995
18.5 | 1.503 | 0.05316 | -0.078 | 28.278
19 | 1.452 | 0.05748 | -0.078 | 25.26
19.5 | 1.399 | 0.06119 | -0.078 | 22.868

## 84. Re 6M Mach 0.10 (2)
BIGFOIL.COM POLAR EXPORT
NACA64-717 a=0.2
NACA64-717 a=0.2 |  |  |  | Cl Max: | 1.6245 | at alpha= | 20 | deg
XFOIL ncrit=9 |  |  |  | L/D Max: | 206.387 | at alpha= | 5.5 | deg
Re: | 6000000 |  |  | Cd Min: | 0.09175 | at alpha= | 20 | deg
Mach: | 0.1 |  |  | Cl=0 at alpha= | -3.8828 | deg
|  |  |  | @ Cl=0.1, Cd= | 0.006422
|  |  |  | @ Cl=0.4, Cd= | 0.0059078
|  |  |  | @ Cl=0.6, Cd= | 0.0047851
alpha (deg) | Cl | Cd | Cm | Cl/Cd
-19.5 | -1.194 | 0.05407 | -0.0803 | -22.0825
-19 | -1.2387 | 0.04335 | -0.0859 | -28.5744
-18.5 | -1.2693 | 0.03576 | -0.0879 | -35.495
-18 | -1.2799 | 0.03086 | -0.0874 | -41.4744
-17.5 | -1.2843 | 0.02704 | -0.0853 | -47.4963
-17 | -1.2778 | 0.0244 | -0.0824 | -52.3689
-16.5 | -1.2678 | 0.02229 | -0.0786 | -56.8775
-16 | -1.2559 | 0.02063 | -0.0735 | -60.8774
-15.5 | -1.2347 | 0.01929 | -0.069 | -64.0073
-15 | -1.1985 | 0.01811 | -0.0666 | -66.1789
-14.5 | -1.1589 | 0.01692 | -0.0646 | -68.4929
-14 | -1.1156 | 0.01585 | -0.063 | -70.3849
-13.5 | -1.0692 | 0.01495 | -0.0618 | -71.5184
-13 | -1.0209 | 0.01409 | -0.0607 | -72.4556
-12.5 | -0.971 | 0.01332 | -0.0599 | -72.8979
-12 | -0.9198 | 0.0126 | -0.0592 | -73
-11.5 | -0.8672 | 0.01197 | -0.0587 | -72.4478
-11 | -0.8138 | 0.01139 | -0.0583 | -71.4486
-10.5 | -0.7595 | 0.01086 | -0.0581 | -69.9355
-10 | -0.7052 | 0.01028 | -0.0578 | -68.5992
-9.5 | -0.6503 | 0.00973 | -0.0577 | -66.8345
-9 | -0.5977 | 0.00889 | -0.0572 | -67.2328
-8.5 | -0.542 | 0.00841 | -0.0573 | -64.4471
-8 | -0.4843 | 0.00814 | -0.0575 | -59.4963
-7.5 | -0.4264 | 0.00788 | -0.0579 | -54.1117
-7 | -0.3679 | 0.00768 | -0.0583 | -47.9036
-6.5 | -0.3095 | 0.00746 | -0.0587 | -41.4879
-6 | -0.2507 | 0.00726 | -0.0593 | -34.5317
-5.5 | -0.1917 | 0.00711 | -0.0598 | -26.962
-5 | -0.1324 | 0.00697 | -0.0605 | -18.9957
-4.5 | -0.0734 | 0.00678 | -0.0611 | -10.826
-4 | -0.014 | 0.00667 | -0.0618 | -2.099
-3.5 | 0.0457 | 0.00655 | -0.0625 | 6.9771
-3 | 0.1051 | 0.00641 | -0.0633 | 16.3963
-2.5 | 0.1647 | 0.00634 | -0.064 | 25.9779
-2 | 0.2244 | 0.00623 | -0.0649 | 36.0193
-1.5 | 0.284 | 0.00616 | -0.0657 | 46.1039
-1 | 0.3434 | 0.00606 | -0.0665 | 56.6667
-0.5 | 0.4029 | 0.0059 | -0.0674 | 68.2881
0 | 0.4619 | 0.0057 | -0.0683 | 81.0351
0.5 | 0.5181 | 0.0049 | -0.0691 | 105.7347
1 | 0.5778 | 0.0048 | -0.0701 | 120.375
1.5 | 0.6375 | 0.00476 | -0.071 | 133.9286
2 | 0.6966 | 0.00474 | -0.072 | 146.962
2.5 | 0.7563 | 0.00471 | -0.073 | 160.5732
3 | 0.816 | 0.00475 | -0.074 | 171.7895
3.5 | 0.8751 | 0.00485 | -0.0749 | 180.433
4 | 0.9345 | 0.0049 | -0.0759 | 190.7143
4.5 | 0.9932 | 0.005 | -0.0768 | 198.64
5 | 1.0516 | 0.00512 | -0.0777 | 205.3906
5.5 | 1.1083 | 0.00537 | -0.0783 | 206.3873
6 | 1.161 | 0.00587 | -0.0784 | 197.7853
6.5 | 1.2135 | 0.00634 | -0.0784 | 191.4038
7 | 1.2621 | 0.00697 | -0.0778 | 181.076
7.5 | 1.3085 | 0.00762 | -0.0769 | 171.7192
8 | 1.3525 | 0.00826 | -0.0755 | 163.7409
8.5 | 1.3894 | 0.00897 | -0.0728 | 154.8941
9 | 1.4103 | 0.01005 | -0.0676 | 140.3284
9.5 | 1.4102 | 0.01151 | -0.0593 | 122.5195
10.5 | 1.4277 | 0.0156 | -0.049 | 91.5192
11 | 1.4368 | 0.01817 | -0.0451 | 79.0754
11.5 | 1.4455 | 0.02104 | -0.0417 | 68.7025
12 | 1.4556 | 0.02406 | -0.0389 | 60.4988
12.5 | 1.4696 | 0.02699 | -0.0368 | 54.4498
13 | 1.4849 | 0.03005 | -0.0352 | 49.4143
13.5 | 1.5009 | 0.03319 | -0.0338 | 45.2215
14 | 1.5174 | 0.03636 | -0.0326 | 41.7327
14.5 | 1.5308 | 0.03986 | -0.0314 | 38.4044
15 | 1.5447 | 0.04343 | -0.0305 | 35.5676
15.5 | 1.5558 | 0.04736 | -0.0297 | 32.8505
16 | 1.5681 | 0.05124 | -0.0291 | 30.603
16.5 | 1.5787 | 0.05546 | -0.0287 | 28.4656
17 | 1.5862 | 0.06009 | -0.0285 | 26.3971
17.5 | 1.5958 | 0.06466 | -0.0287 | 24.6799
18 | 1.6015 | 0.06978 | -0.029 | 22.9507
18.5 | 1.6071 | 0.07509 | -0.0297 | 21.4023
19 | 1.6156 | 0.08018 | -0.0306 | 20.1497
19.5 | 1.6216 | 0.08568 | -0.0318 | 18.9262
20 | 1.6245 | 0.09175 | -0.0333 | 17.7057

## 85. Re 6M Mach 0.25 (1)
BIGFOIL.COM POLAR EXPORT
NACA64-717 a=0.2
NACA64-717 a=0.2 |  |  |  | Cl Max: | 1.717 | at alpha= | 13 | deg
JavaFoil+Calcfoil stall+Eppler ext transition |  |  |  | L/D Max: | 131.623 | at alpha= | 5 | deg
Re: | 6000000 |  |  | Cd Min: | 0.00539 | at alpha= | -0.5 | deg
Mach: | 0.25 |  |  | Cl=0 at alpha= | -3.7778 | deg
|  |  |  | @ Cl=0.1, Cd= | 0.0069089
|  |  |  | @ Cl=0.4, Cd= | 0.0057806
|  |  |  | @ Cl=0.6, Cd= | 0.0056111
alpha (deg) | Cl | Cd | Cm | Cl/Cd
-14 | -0.478 | 0.09861 | -0.024 | -4.846
-13.5 | -0.504 | 0.09346 | -0.025 | -5.396
-13 | -0.525 | 0.08717 | -0.026 | -6.027
-12.5 | -0.54 | 0.08285 | -0.026 | -6.513
-12 | -0.549 | 0.07661 | -0.027 | -7.16
-11.5 | -0.551 | 0.07152 | -0.028 | -7.702
-11 | -0.547 | 0.06636 | -0.029 | -8.246
-10.5 | -0.537 | 0.06141 | -0.03 | -8.75
-10 | -0.522 | 0.05633 | -0.031 | -9.266
-9.5 | -0.504 | 0.04933 | -0.034 | -10.215
-9 | -0.556 | 0.01181 | -0.05 | -47.049
-8.5 | -0.537 | 0.00911 | -0.053 | -58.969
-8 | -0.492 | 0.00857 | -0.053 | -57.432
-7.5 | -0.443 | 0.00816 | -0.054 | -54.288
-7 | -0.39 | 0.00739 | -0.055 | -52.772
-6.5 | -0.334 | 0.00716 | -0.055 | -46.632
-6 | -0.276 | 0.00765 | -0.056 | -36.016
-5.5 | -0.215 | 0.00749 | -0.056 | -28.7
-5 | -0.153 | 0.00732 | -0.057 | -20.957
-4.5 | -0.091 | 0.0072 | -0.057 | -12.638
-4 | -0.028 | 0.00705 | -0.058 | -3.973
-3.5 | 0.035 | 0.00698 | -0.059 | 5.055
-3 | 0.099 | 0.00691 | -0.059 | 14.315
-2.5 | 0.163 | 0.00684 | -0.06 | 23.792
-2 | 0.227 | 0.00677 | -0.061 | 33.467
-1.5 | 0.292 | 0.00671 | -0.061 | 43.448
-1 | 0.356 | 0.00664 | -0.062 | 53.528
-0.5 | 0.42 | 0.00539 | -0.062 | 77.823
0 | 0.483 | 0.00547 | -0.063 | 88.396
0.5 | 0.547 | 0.00552 | -0.064 | 99.235
1 | 0.611 | 0.00563 | -0.064 | 108.561
1.5 | 0.671 | 0.00576 | -0.065 | 116.482
2 | 0.734 | 0.00595 | -0.066 | 123.308
2.5 | 0.797 | 0.0061 | -0.066 | 130.583
3 | 0.86 | 0.00665 | -0.067 | 129.267
3.5 | 0.915 | 0.0071 | -0.067 | 128.722
4 | 0.973 | 0.00748 | -0.068 | 130.077
4.5 | 1.032 | 0.00786 | -0.068 | 131.301
5 | 1.09 | 0.00828 | -0.068 | 131.623
5.5 | 1.147 | 0.00873 | -0.069 | 131.326
6 | 1.204 | 0.00925 | -0.069 | 130.157
6.5 | 1.261 | 0.00972 | -0.07 | 129.762
7 | 1.317 | 0.01017 | -0.07 | 129.567
7.5 | 1.37 | 0.01067 | -0.071 | 128.443
8 | 1.421 | 0.01117 | -0.071 | 127.192
8.5 | 1.47 | 0.012 | -0.072 | 122.479
9 | 1.514 | 0.01342 | -0.072 | 112.781
9.5 | 1.55 | 0.01645 | -0.072 | 94.221
10 | 1.584 | 0.02008 | -0.072 | 78.851
10.5 | 1.619 | 0.02154 | -0.073 | 75.159
11 | 1.651 | 0.02288 | -0.073 | 72.145
11.5 | 1.678 | 0.02432 | -0.074 | 69.004
12 | 1.698 | 0.02595 | -0.074 | 65.442
12.5 | 1.711 | 0.02764 | -0.075 | 61.912
13 | 1.717 | 0.02937 | -0.075 | 58.461
13.5 | 1.716 | 0.03141 | -0.076 | 54.644
14 | 1.708 | 0.03354 | -0.076 | 50.931
14.5 | 1.69 | 0.03599 | -0.076 | 46.944
15 | 1.651 | 0.03852 | -0.077 | 42.855
15.5 | 1.601 | 0.04131 | -0.077 | 38.76
16 | 1.54 | 0.04473 | -0.077 | 34.432
16.5 | 1.47 | 0.0481 | -0.078 | 30.554
17 | 1.389 | 0.05221 | -0.078 | 26.611
17.5 | 1.301 | 0.05658 | -0.078 | 22.997
18 | 1.205 | 0.06221 | -0.078 | 19.362

## 86. Re 6M Mach 0.25 (2)
BIGFOIL.COM POLAR EXPORT
NACA64-717 a=0.2
NACA64-717 a=0.2 |  |  |  | Cl Max: | 1.5814 | at alpha= | 20 | deg
XFOIL ncrit=9 |  |  |  | L/D Max: | 207.708 | at alpha= | 5.5 | deg
Re: | 6000000 |  |  | Cd Min: | 0.19865 | at alpha= | -20 | deg
Mach: | 0.25 |  |  | Cl=0 at alpha= | -3.8895 | deg
|  |  |  | @ Cl=0.1, Cd= | 0.0065193
|  |  |  | @ Cl=0.4, Cd= | 0.0060189
|  |  |  | @ Cl=0.6, Cd= | 0.00488
alpha (deg) | Cl | Cd | Cm | Cl/Cd
-20 | -0.5592 | 0.19865 | 0.011 | -2.815
-19.5 | -0.5542 | 0.18837 | 0.0049 | -2.9421
-18.5 | -0.5335 | 0.17175 | -0.0056 | -3.1063
-18 | -0.5226 | 0.16362 | -0.0107 | -3.194
-17.5 | -0.5125 | 0.15539 | -0.0159 | -3.2982
-17 | -0.5095 | 0.14572 | -0.0219 | -3.4964
-16 | -0.9445 | 0.05007 | -0.0903 | -18.8636
-15.5 | -1.0223 | 0.03745 | -0.0961 | -27.2977
-15 | -1.058 | 0.03084 | -0.0952 | -34.3061
-14.5 | -1.0857 | 0.02593 | -0.0906 | -41.8704
-14 | -1.0994 | 0.02279 | -0.0829 | -48.2405
-13.5 | -1.0789 | 0.02021 | -0.0784 | -53.3845
-13 | -1.0446 | 0.01807 | -0.075 | -57.8085
-12.5 | -1.0017 | 0.01635 | -0.0723 | -61.2661
-12 | -0.9538 | 0.01492 | -0.0702 | -63.9276
-11.5 | -0.9018 | 0.01378 | -0.0684 | -65.4427
-11 | -0.8477 | 0.01281 | -0.0669 | -66.1749
-10.5 | -0.792 | 0.01195 | -0.0657 | -66.2762
-10 | -0.7351 | 0.01122 | -0.0647 | -65.5169
-9.5 | -0.677 | 0.01059 | -0.064 | -63.9282
-9 | -0.6192 | 0.00993 | -0.0632 | -62.3565
-8.5 | -0.5608 | 0.00932 | -0.0626 | -60.1717
-8 | -0.505 | 0.00847 | -0.0619 | -59.6222
-7.5 | -0.4443 | 0.00813 | -0.0618 | -54.6494
-7 | -0.3832 | 0.00788 | -0.0619 | -48.6294
-6.5 | -0.3215 | 0.00767 | -0.0621 | -41.9166
-6 | -0.2604 | 0.00742 | -0.0623 | -35.0943
-5.5 | -0.1988 | 0.00723 | -0.0627 | -27.4965
-5 | -0.137 | 0.00707 | -0.0632 | -19.3777
-4.5 | -0.0755 | 0.0069 | -0.0637 | -10.942
-4 | -0.0137 | 0.00674 | -0.0642 | -2.0326
-3.5 | 0.0483 | 0.00662 | -0.0649 | 7.2961
-3 | 0.1099 | 0.0065 | -0.0656 | 16.9077
-2.5 | 0.1718 | 0.00639 | -0.0663 | 26.8858
-2 | 0.2338 | 0.0063 | -0.0671 | 37.1111
-1.5 | 0.2954 | 0.00624 | -0.0679 | 47.3397
-1 | 0.3573 | 0.00613 | -0.0688 | 58.2871
-0.5 | 0.4188 | 0.00597 | -0.0697 | 70.1508
0 | 0.4798 | 0.0058 | -0.0706 | 82.7241
0.5 | 0.5381 | 0.00497 | -0.0714 | 108.2696
1 | 0.5999 | 0.00488 | -0.0724 | 122.9303
1.5 | 0.6615 | 0.00486 | -0.0733 | 136.1111
2 | 0.7231 | 0.00482 | -0.0743 | 150.0207
2.5 | 0.785 | 0.0048 | -0.0753 | 163.5417
3 | 0.8468 | 0.00487 | -0.0763 | 173.8809
3.5 | 0.9084 | 0.00496 | -0.0772 | 183.1452
4 | 0.9701 | 0.00502 | -0.0782 | 193.247
4.5 | 1.0309 | 0.00516 | -0.079 | 199.7868
5 | 1.0919 | 0.00528 | -0.0798 | 206.7992
5.5 | 1.1507 | 0.00554 | -0.0803 | 207.7076
6 | 1.2051 | 0.00606 | -0.0801 | 198.8614
6.5 | 1.2586 | 0.00657 | -0.0797 | 191.5677
7 | 1.3074 | 0.00726 | -0.0786 | 180.0826
7.5 | 1.354 | 0.00791 | -0.077 | 171.1757
8 | 1.3942 | 0.00866 | -0.0744 | 160.9931
8.5 | 1.4168 | 0.00943 | -0.0685 | 150.2439
9 | 1.4227 | 0.01087 | -0.0608 | 130.8832
9.5 | 1.4236 | 0.01311 | -0.0539 | 108.5889
10 | 1.4248 | 0.01592 | -0.0482 | 89.4975
10.5 | 1.4314 | 0.01886 | -0.0439 | 75.8961
11 | 1.435 | 0.02231 | -0.0401 | 64.3209
11.5 | 1.4396 | 0.02598 | -0.0369 | 55.4119
12 | 1.4458 | 0.02985 | -0.0344 | 48.4355
12.5 | 1.456 | 0.03367 | -0.0325 | 43.2432
13 | 1.4702 | 0.03724 | -0.0309 | 39.4791
13.5 | 1.4843 | 0.04091 | -0.0295 | 36.2821
14 | 1.4973 | 0.04478 | -0.0283 | 33.4368
14.5 | 1.5094 | 0.04882 | -0.0272 | 30.9177
15 | 1.5193 | 0.05323 | -0.0263 | 28.5422
15.5 | 1.5309 | 0.05763 | -0.0258 | 26.5643
16 | 1.5403 | 0.06237 | -0.0255 | 24.6962
16.5 | 1.5479 | 0.06752 | -0.0255 | 22.9251
17 | 1.557 | 0.07264 | -0.0258 | 21.4345
17.5 | 1.5634 | 0.07825 | -0.0264 | 19.9796
18 | 1.5678 | 0.08425 | -0.0274 | 18.6089
19 | 1.578 | 0.09661 | -0.0303 | 16.3337
19.5 | 1.5778 | 0.10369 | -0.0324 | 15.2165
20 | 1.5814 | 0.1104 | -0.0347 | 14.3243

## 87. Re 6M Mach 0.50 (1)
BIGFOIL.COM POLAR EXPORT
NACA64-717 a=0.2
NACA64-717 a=0.2 |  |  |  | Cl Max: | 1.627 | at alpha= | 10 | deg
JavaFoil+Calcfoil stall+Eppler ext transition |  |  |  | L/D Max: | 125.297 | at alpha= | 1.5 | deg
Re: | 6000000 |  |  | Cd Min: | 0.00583 | at alpha= | 0 | deg
Mach: | 0.5 |  |  | Cl=0 at alpha= | -3.7786 | deg
|  |  |  | @ Cl=0.1, Cd= | 0.0072527
|  |  |  | @ Cl=0.4, Cd= | 0.0070083
|  |  |  | @ Cl=0.6, Cd= | 0.0059546
alpha (deg) | Cl | Cd | Cm | Cl/Cd
-20 | -0.93 | 0.1596 | -0.027 | -5.829
-19.5 | -0.902 | 0.1519 | -0.027 | -5.938
-19 | -0.874 | 0.14646 | -0.027 | -5.966
-18.5 | -0.847 | 0.14215 | -0.028 | -5.958
-18 | -0.817 | 0.13577 | -0.028 | -6.021
-17.5 | -0.787 | 0.1329 | -0.027 | -5.923
-17 | -0.758 | 0.12807 | -0.027 | -5.922
-16.5 | -0.73 | 0.12426 | -0.027 | -5.875
-16 | -0.702 | 0.11819 | -0.028 | -5.937
-15.5 | -0.673 | 0.11805 | -0.028 | -5.705
-15 | -0.645 | 0.11131 | -0.028 | -5.791
-14.5 | -0.615 | 0.10552 | -0.027 | -5.825
-14 | -0.586 | 0.10441 | -0.027 | -5.613
-13.5 | -0.558 | 0.09094 | -0.028 | -6.132
-13 | -0.529 | 0.08505 | -0.028 | -6.221
-12.5 | -0.501 | 0.07974 | -0.028 | -6.278
-12 | -0.473 | 0.07396 | -0.029 | -6.391
-11.5 | -0.442 | 0.08592 | -0.028 | -5.15
-11 | -0.414 | 0.07656 | -0.028 | -5.407
-10.5 | -0.385 | 0.06932 | -0.029 | -5.56
-10 | -0.357 | 0.06242 | -0.029 | -5.72
-9.5 | -0.329 | 0.05799 | -0.03 | -5.668
-9 | -0.299 | 0.06833 | -0.028 | -4.372
-8.5 | -0.27 | 0.06622 | -0.028 | -4.077
-8 | -0.242 | 0.05565 | -0.03 | -4.346
-7.5 | -0.306 | 0.05036 | -0.031 | -6.067
-7 | -0.315 | 0.04511 | -0.033 | -6.994
-6.5 | -0.287 | 0.03983 | -0.037 | -7.202
-6 | -0.298 | 0.00756 | -0.062 | -39.392
-5.5 | -0.235 | 0.0073 | -0.063 | -32.171
-5 | -0.169 | 0.0078 | -0.064 | -21.654
-4.5 | -0.101 | 0.00765 | -0.064 | -13.152
-4 | -0.031 | 0.00747 | -0.065 | -4.162
-3.5 | 0.039 | 0.00733 | -0.066 | 5.353
-3 | 0.11 | 0.00724 | -0.066 | 15.219
-2.5 | 0.181 | 0.00714 | -0.067 | 25.408
-2 | 0.253 | 0.00708 | -0.068 | 35.712
-1.5 | 0.326 | 0.00705 | -0.068 | 46.274
-1 | 0.398 | 0.00701 | -0.069 | 56.734
-0.5 | 0.469 | 0.00695 | -0.07 | 67.53
0 | 0.541 | 0.00583 | -0.07 | 92.67
0.5 | 0.612 | 0.00598 | -0.071 | 102.33
1 | 0.683 | 0.00619 | -0.072 | 110.408
1.5 | 0.743 | 0.00593 | -0.072 | 125.297
2 | 0.811 | 0.00661 | -0.073 | 122.687
2.5 | 0.876 | 0.00711 | -0.073 | 123.265
3 | 0.94 | 0.00789 | -0.073 | 119.1
3.5 | 1.005 | 0.00852 | -0.074 | 117.96
4 | 1.069 | 0.00907 | -0.074 | 117.801
4.5 | 1.132 | 0.00969 | -0.075 | 116.893
5 | 1.195 | 0.01036 | -0.075 | 115.411
5.5 | 1.258 | 0.01112 | -0.076 | 113.097
6 | 1.32 | 0.01188 | -0.076 | 111.099
6.5 | 1.381 | 0.01259 | -0.077 | 109.652
7 | 1.442 | 0.01332 | -0.077 | 108.198
7.5 | 1.495 | 0.0141 | -0.078 | 106.017
8 | 1.543 | 0.01535 | -0.078 | 100.522
8.5 | 1.582 | 0.01769 | -0.079 | 89.456
9 | 1.605 | 0.02535 | -0.078 | 63.324
9.5 | 1.625 | 0.02769 | -0.079 | 58.666
10 | 1.627 | 0.03014 | -0.079 | 53.977
10.5 | 1.6 | 0.03288 | -0.08 | 48.665
11 | 1.514 | 0.03673 | -0.08 | 41.222
11.5 | 0.98 | 0.04232 | -0.08 | 23.161
12 | 1.009 | 0.0438 | -0.081 | 23.045
12.5 | 1.034 | 0.05024 | -0.081 | 20.588
13 | 1.065 | 0.05058 | -0.082 | 21.051
13.5 | 1.088 | 0.05763 | -0.081 | 18.886
14 | 1.11 | 0.06046 | -0.081 | 18.364
14.5 | 1.143 | 0.06436 | -0.082 | 17.758
15 | 1.168 | 0.06716 | -0.082 | 17.391

## 88. Re 6M Mach 0.50 (2)
BIGFOIL.COM POLAR EXPORT
NACA64-717 a=0.2
NACA64-717 a=0.2 |  |  |  | Cl Max: | 1.5122 | at alpha= | 9 | deg
XFOIL ncrit=9 |  |  |  | L/D Max: | 203.884 | at alpha= | 5 | deg
Re: | 6000000 |  |  | Cd Min: | 0.11233 | at alpha= | -13 | deg
Mach: | 0.5 |  |  | Cl=0 at alpha= | -3.923 | deg
|  |  |  | @ Cl=0.1, Cd= | 0.0069245
|  |  |  | @ Cl=0.4, Cd= | 0.0064815
|  |  |  | @ Cl=0.6, Cd= | 0.0057305
alpha (deg) | Cl | Cd | Cm | Cl/Cd
-13 | -0.3173 | 0.11233 | -0.0533 | -2.8247
-12.5 | -0.3134 | 0.10312 | -0.0592 | -3.0392
-12 | -0.3173 | 0.09315 | -0.0657 | -3.4063
-11.5 | -0.3225 | 0.08359 | -0.0721 | -3.8581
-11 | -0.3458 | 0.07197 | -0.0805 | -4.8048
-10.5 | -0.3828 | 0.05804 | -0.0924 | -6.5955
-10 | -0.4399 | 0.04428 | -0.1048 | -9.9345
-9.5 | -0.4868 | 0.0365 | -0.1065 | -13.337
-9 | -0.5338 | 0.03037 | -0.1007 | -17.5766
-8.5 | -0.5688 | 0.02156 | -0.0959 | -26.3822
-8 | -0.5832 | 0.01279 | -0.0902 | -45.5981
-7.5 | -0.525 | 0.01022 | -0.0853 | -51.3699
-7 | -0.4532 | 0.00931 | -0.0822 | -48.6788
-6.5 | -0.3798 | 0.00869 | -0.08 | -43.7054
-6 | -0.3042 | 0.00838 | -0.0786 | -36.3007
-5.5 | -0.2302 | 0.00806 | -0.0775 | -28.5608
-5 | -0.1571 | 0.0077 | -0.0766 | -20.4026
-4.5 | -0.084 | 0.00746 | -0.0762 | -11.2601
-4 | -0.0111 | 0.00727 | -0.0761 | -1.5268
-3.5 | 0.061 | 0.007 | -0.0761 | 8.7143
-3 | 0.1333 | 0.00686 | -0.0764 | 19.4315
-2.5 | 0.2052 | 0.00675 | -0.0768 | 30.4
-2 | 0.2773 | 0.0066 | -0.0775 | 42.0152
-1.5 | 0.3492 | 0.00651 | -0.0782 | 53.6406
-1 | 0.4205 | 0.00647 | -0.079 | 64.9923
-0.5 | 0.492 | 0.00636 | -0.0799 | 77.3585
0 | 0.5631 | 0.00618 | -0.0808 | 91.1165
0.5 | 0.6296 | 0.00537 | -0.0815 | 117.2439
1 | 0.7005 | 0.00527 | -0.0825 | 132.9222
1.5 | 0.7726 | 0.00523 | -0.0835 | 147.7247
2 | 0.844 | 0.00525 | -0.0844 | 160.7619
2.5 | 0.9157 | 0.00531 | -0.0853 | 172.4482
3 | 0.9884 | 0.0054 | -0.0862 | 183.037
3.5 | 1.0596 | 0.00557 | -0.0867 | 190.2334
4 | 1.1319 | 0.00569 | -0.0873 | 198.9279
4.5 | 1.202 | 0.00592 | -0.0874 | 203.0405
5 | 1.2702 | 0.00623 | -0.0871 | 203.8844
5.5 | 1.3343 | 0.00666 | -0.0859 | 200.3453
6 | 1.3917 | 0.00724 | -0.0836 | 192.2238
7 | 1.4518 | 0.00903 | -0.0701 | 160.7752
7.5 | 1.4676 | 0.01063 | -0.0625 | 138.0621
8 | 1.4979 | 0.01254 | -0.0584 | 119.4498
8.5 | 1.5089 | 0.01529 | -0.0522 | 98.6854
9 | 1.5122 | 0.0189 | -0.0465 | 80.0106
9.5 | 1.4935 | 0.02403 | -0.0404 | 62.1515
10 | 1.4609 | 0.0305 | -0.0348 | 47.8984
10.5 | 1.4384 | 0.03677 | -0.0306 | 39.1188
11 | 1.4266 | 0.04264 | -0.0273 | 33.4568
11.5 | 1.4124 | 0.049 | -0.0245 | 28.8245
12 | 1.3935 | 0.05613 | -0.0225 | 24.8263
12.5 | 1.3891 | 0.06256 | -0.0213 | 22.2043
13 | 1.3964 | 0.06838 | -0.0207 | 20.4212
13.5 | 1.406 | 0.07425 | -0.0204 | 18.936
14 | 1.4179 | 0.08022 | -0.0205 | 17.6751

## 89. Re 7M Mach 0.00 (1)
BIGFOIL.COM POLAR EXPORT
NACA64-717 a=0.2
NACA64-717 a=0.2 |  |  |  | Cl Max: | 1.763 | at alpha= | 14.5 | deg
JavaFoil+Calcfoil stall+Eppler ext transition |  |  |  | L/D Max: | 136.991 | at alpha= | 7.5 | deg
Re: | 7000000 |  |  | Cd Min: | 0.00519 | at alpha= | -0.5 | deg
Mach: | 0 |  |  | Cl=0 at alpha= | -3.7787 | deg
|  |  |  | @ Cl=0.1, Cd= | 0.0066942
|  |  |  | @ Cl=0.4, Cd= | 0.00531
|  |  |  | @ Cl=0.6, Cd= | 0.0055065
alpha (deg) | Cl | Cd | Cm | Cl/Cd
-19.5 | -0.554 | 0.15634 | -0.022 | -3.543
-19 | -0.569 | 0.15056 | -0.022 | -3.777
-18.5 | -0.583 | 0.14311 | -0.022 | -4.076
-18 | -0.597 | 0.13731 | -0.023 | -4.351
-17.5 | -0.61 | 0.1301 | -0.023 | -4.692
-17 | -0.623 | 0.12415 | -0.024 | -5.015
-16.5 | -0.633 | 0.11855 | -0.024 | -5.339
-16 | -0.642 | 0.11274 | -0.024 | -5.694
-15.5 | -0.649 | 0.10699 | -0.024 | -6.067
-15 | -0.655 | 0.0999 | -0.025 | -6.553
-14.5 | -0.657 | 0.09537 | -0.025 | -6.886
-14 | -0.657 | 0.08971 | -0.026 | -7.322
-13.5 | -0.654 | 0.08424 | -0.026 | -7.765
-13 | -0.648 | 0.07913 | -0.027 | -8.192
-12.5 | -0.642 | 0.07181 | -0.029 | -8.934
-12 | -0.628 | 0.06797 | -0.029 | -9.244
-11.5 | -0.613 | 0.06281 | -0.03 | -9.764
-11 | -0.597 | 0.05633 | -0.032 | -10.592
-10.5 | -0.583 | 0.04596 | -0.036 | -12.688
-10 | -0.646 | 0.0106 | -0.049 | -60.915
-9.5 | -0.621 | 0.00896 | -0.05 | -69.339
-9 | -0.58 | 0.00857 | -0.051 | -67.674
-8.5 | -0.535 | 0.00831 | -0.051 | -64.366
-8 | -0.486 | 0.00796 | -0.052 | -61.087
-7.5 | -0.435 | 0.0077 | -0.052 | -56.486
-7 | -0.381 | 0.00704 | -0.053 | -54.191
-6.5 | -0.326 | 0.00685 | -0.053 | -47.523
-6 | -0.268 | 0.00666 | -0.054 | -40.278
-5.5 | -0.209 | 0.0072 | -0.054 | -29.031
-5 | -0.149 | 0.00707 | -0.055 | -21.067
-4.5 | -0.088 | 0.00693 | -0.056 | -12.733
-4 | -0.027 | 0.00683 | -0.056 | -3.978
-3.5 | 0.034 | 0.00676 | -0.057 | 5.064
-3 | 0.096 | 0.0067 | -0.057 | 14.301
-2.5 | 0.158 | 0.00661 | -0.058 | 23.834
-2 | 0.22 | 0.00656 | -0.059 | 33.494
-1.5 | 0.282 | 0.00652 | -0.059 | 43.326
-1 | 0.344 | 0.00643 | -0.06 | 53.549
-0.5 | 0.406 | 0.00519 | -0.06 | 78.343
0 | 0.468 | 0.00525 | -0.061 | 89.212
0.5 | 0.53 | 0.00539 | -0.062 | 98.358
1 | 0.592 | 0.00549 | -0.062 | 107.8
1.5 | 0.65 | 0.00561 | -0.063 | 115.886
2 | 0.711 | 0.00574 | -0.064 | 123.86
2.5 | 0.772 | 0.00611 | -0.064 | 126.355
3 | 0.833 | 0.00659 | -0.065 | 126.431
3.5 | 0.893 | 0.00693 | -0.065 | 128.984
4 | 0.947 | 0.00715 | -0.066 | 132.431
4.5 | 1.004 | 0.00749 | -0.066 | 134.03
5 | 1.061 | 0.00782 | -0.067 | 135.712
5.5 | 1.117 | 0.00823 | -0.067 | 135.618
6 | 1.173 | 0.00863 | -0.067 | 135.889
6.5 | 1.228 | 0.00899 | -0.068 | 136.651
7 | 1.284 | 0.00937 | -0.068 | 136.948
7.5 | 1.336 | 0.00975 | -0.069 | 136.991
8 | 1.386 | 0.01026 | -0.069 | 135.133
8.5 | 1.435 | 0.01099 | -0.07 | 130.554
9 | 1.478 | 0.01261 | -0.07 | 117.22
9.5 | 1.517 | 0.01478 | -0.07 | 102.697
10 | 1.554 | 0.01773 | -0.071 | 87.62
10.5 | 1.593 | 0.01887 | -0.071 | 84.412
11 | 1.629 | 0.02006 | -0.072 | 81.193
11.5 | 1.662 | 0.02124 | -0.072 | 78.251
12 | 1.69 | 0.02249 | -0.072 | 75.159
12.5 | 1.714 | 0.0238 | -0.073 | 72.001
13 | 1.733 | 0.02522 | -0.073 | 68.716
13.5 | 1.748 | 0.02673 | -0.074 | 65.386
14 | 1.758 | 0.02842 | -0.074 | 61.863
14.5 | 1.763 | 0.03016 | -0.075 | 58.452
15 | 1.755 | 0.03196 | -0.075 | 54.918
15.5 | 1.741 | 0.03393 | -0.075 | 51.328
16 | 1.721 | 0.03608 | -0.076 | 47.709
16.5 | 1.696 | 0.03854 | -0.076 | 44.01
17 | 1.666 | 0.04094 | -0.077 | 40.702
17.5 | 1.631 | 0.04379 | -0.077 | 37.257
18 | 1.592 | 0.04696 | -0.077 | 33.907
18.5 | 1.55 | 0.05042 | -0.078 | 30.746
19 | 1.505 | 0.05388 | -0.078 | 27.937
19.5 | 1.458 | 0.05733 | -0.078 | 25.439

## 90. Re 7M Mach 0.00 (2)
BIGFOIL.COM POLAR EXPORT
NACA64-717 a=0.2
NACA64-717 a=0.2 |  |  |  | Cl Max: | 1.6482 | at alpha= | 20 | deg
XFOIL ncrit=9 |  |  |  | L/D Max: | 206.482 | at alpha= | 5 | deg
Re: | 7000000 |  |  | Cd Min: | 0.08612 | at alpha= | 20 | deg
Mach: | 0 |  |  | Cl=0 at alpha= | -3.8769 | deg
|  |  |  | @ Cl=0.1, Cd= | 0.0062566
|  |  |  | @ Cl=0.4, Cd= | 0.0057607
|  |  |  | @ Cl=0.6, Cd= | 0.0046814
alpha (deg) | Cl | Cd | Cm | Cl/Cd
-20 | -1.2989 | 0.04517 | -0.083 | -28.7558
-19.5 | -1.317 | 0.03848 | -0.0851 | -34.2256
-19 | -1.3284 | 0.0332 | -0.0855 | -40.012
-18.5 | -1.3372 | 0.02878 | -0.0844 | -46.4628
-18 | -1.3341 | 0.02572 | -0.0822 | -51.8701
-17.5 | -1.3276 | 0.02322 | -0.079 | -57.1748
-17 | -1.3145 | 0.02141 | -0.0753 | -61.3965
-16.5 | -1.3007 | 0.01996 | -0.0705 | -65.1653
-16 | -1.2786 | 0.01876 | -0.0662 | -68.1557
-15.5 | -1.2432 | 0.01762 | -0.064 | -70.5562
-15 | -1.2026 | 0.01664 | -0.0623 | -72.2716
-14.5 | -1.1601 | 0.01565 | -0.0608 | -74.1278
-14 | -1.1151 | 0.01473 | -0.0596 | -75.7026
-13.5 | -1.0674 | 0.01395 | -0.0587 | -76.5161
-13 | -1.0184 | 0.01323 | -0.058 | -76.9766
-12.5 | -0.9681 | 0.01254 | -0.0575 | -77.201
-12 | -0.9166 | 0.01192 | -0.057 | -76.896
-11.5 | -0.864 | 0.01136 | -0.0567 | -76.0563
-11 | -0.8106 | 0.01084 | -0.0565 | -74.7786
-10.5 | -0.7565 | 0.01036 | -0.0564 | -73.0212
-10 | -0.7019 | 0.0099 | -0.0564 | -70.899
-9.5 | -0.6472 | 0.00939 | -0.0564 | -68.9244
-9 | -0.5934 | 0.00876 | -0.0563 | -67.7397
-8.5 | -0.5394 | 0.00812 | -0.0562 | -66.4286
-8 | -0.4821 | 0.00788 | -0.0566 | -61.1802
-7.5 | -0.4246 | 0.0076 | -0.057 | -55.8684
-7 | -0.3666 | 0.00742 | -0.0575 | -49.407
-6.5 | -0.3083 | 0.00722 | -0.058 | -42.7008
-6 | -0.2501 | 0.00703 | -0.0586 | -35.5761
-5.5 | -0.1914 | 0.00688 | -0.0592 | -27.8198
-5 | -0.1324 | 0.00674 | -0.0599 | -19.6439
-4.5 | -0.0737 | 0.00659 | -0.0605 | -11.1836
-4 | -0.0146 | 0.00645 | -0.0612 | -2.2636
-3.5 | 0.0447 | 0.00635 | -0.062 | 7.0394
-3 | 0.1039 | 0.00625 | -0.0628 | 16.624
-2.5 | 0.1632 | 0.00615 | -0.0636 | 26.5366
-2 | 0.2226 | 0.00607 | -0.0644 | 36.6722
-1.5 | 0.2818 | 0.00601 | -0.0653 | 46.8885
-1 | 0.3412 | 0.0059 | -0.0662 | 57.8305
-0.5 | 0.4003 | 0.00576 | -0.067 | 69.4965
0 | 0.459 | 0.00561 | -0.0679 | 81.8182
0.5 | 0.5155 | 0.00481 | -0.0688 | 107.1726
1 | 0.5746 | 0.00469 | -0.0697 | 122.516
1.5 | 0.6337 | 0.00467 | -0.0707 | 135.6959
2 | 0.6929 | 0.0046 | -0.0717 | 150.6304
2.5 | 0.7522 | 0.00458 | -0.0727 | 164.2358
3 | 0.8112 | 0.00464 | -0.0737 | 174.8276
3.5 | 0.8703 | 0.0047 | -0.0747 | 185.1702
4 | 0.9292 | 0.00477 | -0.0757 | 194.8008
4.5 | 0.9875 | 0.00488 | -0.0766 | 202.3566
5 | 1.0448 | 0.00506 | -0.0774 | 206.4822
5.5 | 1.1 | 0.00539 | -0.0779 | 204.0816
6 | 1.1528 | 0.00587 | -0.0781 | 196.3884
6.5 | 1.2052 | 0.00631 | -0.0782 | 190.9984
7 | 1.2538 | 0.00693 | -0.0777 | 180.9235
7.5 | 1.3002 | 0.00759 | -0.0769 | 171.3043
8 | 1.3447 | 0.00823 | -0.0757 | 163.39
8.5 | 1.38 | 0.00908 | -0.073 | 151.9824
9.5 | 1.404 | 0.01135 | -0.0599 | 123.7004
10 | 1.4149 | 0.013 | -0.0545 | 108.8385
10.5 | 1.4287 | 0.0149 | -0.0502 | 95.8859
11 | 1.4398 | 0.01722 | -0.0463 | 83.6121
11.5 | 1.4511 | 0.01982 | -0.043 | 73.2139
12 | 1.4655 | 0.02245 | -0.0404 | 65.2784
12.5 | 1.4819 | 0.02508 | -0.0384 | 59.0869
13 | 1.4999 | 0.02781 | -0.0368 | 53.9338
13.5 | 1.5192 | 0.0306 | -0.0356 | 49.6471
14 | 1.5342 | 0.0338 | -0.0343 | 45.3905
14.5 | 1.551 | 0.03692 | -0.0333 | 42.0098
15 | 1.5642 | 0.04039 | -0.0322 | 38.7274
15.5 | 1.5778 | 0.0439 | -0.0313 | 35.9408
16 | 1.5891 | 0.04767 | -0.0304 | 33.3354
16.5 | 1.5988 | 0.05174 | -0.0298 | 30.9007
17 | 1.6096 | 0.05586 | -0.0295 | 28.8149
17.5 | 1.6179 | 0.06032 | -0.0294 | 26.8219
18 | 1.6231 | 0.06529 | -0.0295 | 24.8599
18.5 | 1.6315 | 0.07004 | -0.03 | 23.2938
19 | 1.6391 | 0.07502 | -0.0307 | 21.8488
19.5 | 1.6445 | 0.08041 | -0.0317 | 20.4514
20 | 1.6482 | 0.08612 | -0.0329 | 19.1384

## 91. Re 7M Mach 0.10 (1)
BIGFOIL.COM POLAR EXPORT
NACA64-717 a=0.2
NACA64-717 a=0.2 |  |  |  | Cl Max: | 1.756 | at alpha= | 14.5 | deg
JavaFoil+Calcfoil stall+Eppler ext transition |  |  |  | L/D Max: | 136.266 | at alpha= | 7 | deg
Re: | 7000000 |  |  | Cd Min: | 0.00523 | at alpha= | -0.5 | deg
Mach: | 0.1 |  |  | Cl=0 at alpha= | -3.7787 | deg
|  |  |  | @ Cl=0.1, Cd= | 0.0067042
|  |  |  | @ Cl=0.4, Cd= | 0.0053848
|  |  |  | @ Cl=0.6, Cd= | 0.0054912
alpha (deg) | Cl | Cd | Cm | Cl/Cd
-18.5 | -0.537 | 0.1473 | -0.022 | -3.643
-18 | -0.554 | 0.13936 | -0.023 | -3.972
-17.5 | -0.57 | 0.1333 | -0.023 | -4.274
-17 | -0.585 | 0.12533 | -0.023 | -4.668
-16.5 | -0.599 | 0.11984 | -0.023 | -4.995
-16 | -0.611 | 0.11374 | -0.024 | -5.372
-15.5 | -0.622 | 0.10669 | -0.024 | -5.826
-15 | -0.63 | 0.10196 | -0.025 | -6.175
-14.5 | -0.635 | 0.09636 | -0.025 | -6.593
-14 | -0.638 | 0.09129 | -0.026 | -6.993
-13.5 | -0.639 | 0.08562 | -0.026 | -7.457
-13 | -0.635 | 0.08055 | -0.027 | -7.889
-12.5 | -0.631 | 0.07315 | -0.029 | -8.623
-12 | -0.619 | 0.06941 | -0.029 | -8.924
-11.5 | -0.608 | 0.06228 | -0.031 | -9.769
-11 | -0.591 | 0.05788 | -0.032 | -10.208
-10.5 | -0.573 | 0.05114 | -0.034 | -11.204
-10 | -0.637 | 0.01161 | -0.048 | -54.82
-9.5 | -0.621 | 0.00905 | -0.05 | -68.613
-9 | -0.58 | 0.00865 | -0.051 | -67.008
-8.5 | -0.535 | 0.00833 | -0.051 | -64.258
-8 | -0.487 | 0.00804 | -0.052 | -60.652
-7.5 | -0.436 | 0.00772 | -0.053 | -56.505
-7 | -0.383 | 0.00706 | -0.053 | -54.247
-6.5 | -0.327 | 0.00687 | -0.054 | -47.62
-6 | -0.269 | 0.00671 | -0.054 | -40.146
-5.5 | -0.21 | 0.00721 | -0.055 | -29.109
-5 | -0.15 | 0.00708 | -0.055 | -21.135
-4.5 | -0.089 | 0.00698 | -0.056 | -12.713
-4 | -0.027 | 0.00684 | -0.057 | -3.993
-3.5 | 0.034 | 0.00676 | -0.057 | 5.086
-3 | 0.096 | 0.00671 | -0.058 | 14.346
-2.5 | 0.158 | 0.00662 | -0.058 | 23.935
-2 | 0.221 | 0.00656 | -0.059 | 33.664
-1.5 | 0.284 | 0.00652 | -0.059 | 43.553
-1 | 0.346 | 0.00643 | -0.06 | 53.804
-0.5 | 0.408 | 0.00523 | -0.061 | 78.102
0 | 0.47 | 0.00527 | -0.061 | 89.196
0.5 | 0.533 | 0.00538 | -0.062 | 98.945
1 | 0.595 | 0.00548 | -0.063 | 108.434
1.5 | 0.653 | 0.00561 | -0.063 | 116.547
2 | 0.715 | 0.00575 | -0.064 | 124.362
2.5 | 0.776 | 0.00613 | -0.065 | 126.547
3 | 0.837 | 0.00661 | -0.065 | 126.523
3.5 | 0.898 | 0.00702 | -0.066 | 127.914
4 | 0.951 | 0.0072 | -0.066 | 132.115
4.5 | 1.008 | 0.00753 | -0.066 | 133.942
5 | 1.065 | 0.00788 | -0.067 | 135.214
5.5 | 1.121 | 0.00833 | -0.067 | 134.697
6 | 1.178 | 0.00872 | -0.068 | 135.083
6.5 | 1.233 | 0.0091 | -0.068 | 135.582
7 | 1.289 | 0.00946 | -0.069 | 136.266
7.5 | 1.342 | 0.00985 | -0.069 | 136.223
8 | 1.392 | 0.01038 | -0.07 | 134.055
8.5 | 1.44 | 0.01115 | -0.07 | 129.218
9 | 1.483 | 0.01281 | -0.07 | 115.787
9.5 | 1.523 | 0.01506 | -0.071 | 101.093
10 | 1.559 | 0.01802 | -0.071 | 86.507
10.5 | 1.597 | 0.01919 | -0.071 | 83.232
11 | 1.633 | 0.02036 | -0.072 | 80.191
11.5 | 1.666 | 0.02158 | -0.072 | 77.185
12 | 1.693 | 0.02291 | -0.073 | 73.875
12.5 | 1.715 | 0.0243 | -0.073 | 70.577
13 | 1.732 | 0.02576 | -0.074 | 67.254
13.5 | 1.746 | 0.02734 | -0.074 | 63.847
14 | 1.754 | 0.02897 | -0.075 | 60.542
14.5 | 1.756 | 0.03092 | -0.075 | 56.796
15 | 1.745 | 0.03276 | -0.075 | 53.264
15.5 | 1.727 | 0.03466 | -0.076 | 49.832
16 | 1.703 | 0.03697 | -0.076 | 46.065
16.5 | 1.673 | 0.03946 | -0.077 | 42.392
17 | 1.637 | 0.04229 | -0.077 | 38.72
17.5 | 1.597 | 0.04516 | -0.077 | 35.366
18 | 1.553 | 0.04839 | -0.077 | 32.089
18.5 | 1.505 | 0.05195 | -0.078 | 28.968
19 | 1.454 | 0.0557 | -0.078 | 26.1
19.5 | 1.401 | 0.06 | -0.078 | 23.343

## 92. Re 7M Mach 0.10 (2)
BIGFOIL.COM POLAR EXPORT
NACA64-717 a=0.2
NACA64-717 a=0.2 |  |  |  | Cl Max: | 1.6383 | at alpha= | 20 | deg
XFOIL ncrit=9 |  |  |  | L/D Max: | 207.126 | at alpha= | 5 | deg
Re: | 7000000 |  |  | Cd Min: | 0.08981 | at alpha= | 20 | deg
Mach: | 0.1 |  |  | Cl=0 at alpha= | -3.8786 | deg
|  |  |  | @ Cl=0.1, Cd= | 0.0062679
|  |  |  | @ Cl=0.4, Cd= | 0.0057773
|  |  |  | @ Cl=0.6, Cd= | 0.0046928
alpha (deg) | Cl | Cd | Cm | Cl/Cd
-19.5 | -1.1994 | 0.05336 | -0.0808 | -22.4775
-19 | -1.2363 | 0.04356 | -0.0859 | -28.3815
-18.5 | -1.2866 | 0.03424 | -0.0881 | -37.5759
-18 | -1.291 | 0.03002 | -0.0873 | -43.0047
-17.5 | -1.2972 | 0.0262 | -0.0848 | -49.5115
-17 | -1.2936 | 0.02349 | -0.0814 | -55.0702
-16.5 | -1.2829 | 0.02153 | -0.0772 | -59.5866
-16 | -1.2722 | 0.01998 | -0.0716 | -63.6737
-15 | -1.2068 | 0.01751 | -0.0657 | -68.9206
-14.5 | -1.1661 | 0.01636 | -0.0638 | -71.2775
-14 | -1.1221 | 0.01532 | -0.0623 | -73.2441
-13.5 | -1.0749 | 0.01444 | -0.0611 | -74.4391
-13 | -1.026 | 0.01363 | -0.0602 | -75.2751
-12.5 | -0.9756 | 0.01287 | -0.0594 | -75.8042
-12 | -0.9239 | 0.01219 | -0.0587 | -75.7916
-11.5 | -0.8709 | 0.01158 | -0.0583 | -75.2073
-11 | -0.8171 | 0.01102 | -0.0579 | -74.147
-10.5 | -0.7626 | 0.01051 | -0.0577 | -72.5595
-10 | -0.7073 | 0.01004 | -0.0576 | -70.4482
-9.5 | -0.652 | 0.00954 | -0.0575 | -68.3438
-9 | -0.5966 | 0.00902 | -0.0574 | -66.1419
-8.5 | -0.5435 | 0.00821 | -0.0571 | -66.1998
-8 | -0.4859 | 0.00792 | -0.0573 | -61.351
-7.5 | -0.4279 | 0.00765 | -0.0577 | -55.9346
-7 | -0.3694 | 0.00745 | -0.0581 | -49.5839
-6.5 | -0.3105 | 0.00726 | -0.0586 | -42.7686
-6 | -0.2518 | 0.00705 | -0.0591 | -35.7163
-5.5 | -0.1927 | 0.00689 | -0.0597 | -27.9681
-5 | -0.1333 | 0.00675 | -0.0603 | -19.7481
-4.5 | -0.074 | 0.00661 | -0.061 | -11.1952
-4 | -0.0145 | 0.00646 | -0.0617 | -2.2446
-3.5 | 0.0452 | 0.00636 | -0.0624 | 7.1069
-3 | 0.1047 | 0.00626 | -0.0632 | 16.7252
-2.5 | 0.1645 | 0.00615 | -0.064 | 26.748
-2 | 0.2243 | 0.00609 | -0.0648 | 36.8309
-1.5 | 0.2839 | 0.00602 | -0.0657 | 47.1595
-1 | 0.3437 | 0.00591 | -0.0666 | 58.1557
-0.5 | 0.4031 | 0.00577 | -0.0674 | 69.8614
0 | 0.4623 | 0.00563 | -0.0683 | 82.1137
0.5 | 0.5191 | 0.00482 | -0.0692 | 107.6971
1 | 0.5785 | 0.0047 | -0.0702 | 123.0851
1.5 | 0.638 | 0.00468 | -0.0711 | 136.3248
2 | 0.6977 | 0.00461 | -0.0721 | 151.3449
2.5 | 0.7574 | 0.00459 | -0.0731 | 165.0109
3 | 0.8168 | 0.00466 | -0.0741 | 175.279
3.5 | 0.8764 | 0.00472 | -0.0751 | 185.678
4 | 0.9356 | 0.00479 | -0.0761 | 195.3236
4.5 | 0.9944 | 0.0049 | -0.077 | 202.9388
5 | 1.0522 | 0.00508 | -0.0778 | 207.126
5.5 | 1.1077 | 0.00541 | -0.0783 | 204.7505
6 | 1.1607 | 0.0059 | -0.0784 | 196.7288
6.5 | 1.2134 | 0.00635 | -0.0785 | 191.0866
7 | 1.2621 | 0.00698 | -0.0779 | 180.8166
7.5 | 1.3085 | 0.00764 | -0.077 | 171.2696
8 | 1.3527 | 0.00829 | -0.0756 | 163.1725
8.5 | 1.3867 | 0.00917 | -0.0726 | 151.2214
9.5 | 1.4061 | 0.01157 | -0.0587 | 121.5298
10 | 1.4163 | 0.01337 | -0.0534 | 105.9312
10.5 | 1.429 | 0.01543 | -0.0491 | 92.6118
11 | 1.4395 | 0.01791 | -0.0452 | 80.3741
11.5 | 1.4499 | 0.02066 | -0.0419 | 70.1791
12 | 1.4642 | 0.0234 | -0.0395 | 62.5726
12.5 | 1.4798 | 0.02623 | -0.0375 | 56.4163
13 | 1.4985 | 0.02899 | -0.036 | 51.6902
13.5 | 1.5182 | 0.03184 | -0.0348 | 47.6822
14 | 1.5318 | 0.03525 | -0.0335 | 43.4553
14.5 | 1.5472 | 0.03857 | -0.0324 | 40.1141
15 | 1.5592 | 0.0422 | -0.0312 | 36.9479
15.5 | 1.5726 | 0.04582 | -0.0303 | 34.3213
16 | 1.5829 | 0.04977 | -0.0295 | 31.8043
16.5 | 1.5925 | 0.05397 | -0.0289 | 29.5071
17 | 1.6042 | 0.05808 | -0.0287 | 27.6205
17.5 | 1.6128 | 0.06264 | -0.0286 | 25.7471
18 | 1.6198 | 0.06753 | -0.0289 | 23.9864
18.5 | 1.6272 | 0.07253 | -0.0294 | 22.4349
19 | 1.6324 | 0.07796 | -0.0303 | 20.9389
19.5 | 1.6347 | 0.0839 | -0.0314 | 19.4839
20 | 1.6383 | 0.08981 | -0.0329 | 18.2418

## 93. Re 7M Mach 0.25 (1)
BIGFOIL.COM POLAR EXPORT
NACA64-717 a=0.2
NACA64-717 a=0.2 |  |  |  | Cl Max: | 1.719 | at alpha= | 13 | deg
JavaFoil+Calcfoil stall+Eppler ext transition |  |  |  | L/D Max: | 131.746 | at alpha= | 6.5 | deg
Re: | 7000000 |  |  | Cd Min: | 0.00528 | at alpha= | -0.5 | deg
Mach: | 0.25 |  |  | Cl=0 at alpha= | -3.7778 | deg
|  |  |  | @ Cl=0.1, Cd= | 0.0067884
|  |  |  | @ Cl=0.4, Cd= | 0.0056581
|  |  |  | @ Cl=0.6, Cd= | 0.0055625
alpha (deg) | Cl | Cd | Cm | Cl/Cd
-14 | -0.478 | 0.09837 | -0.025 | -4.859
-13.5 | -0.504 | 0.0923 | -0.025 | -5.464
-13 | -0.526 | 0.08642 | -0.026 | -6.082
-12.5 | -0.54 | 0.08211 | -0.026 | -6.575
-12 | -0.549 | 0.07586 | -0.027 | -7.234
-11.5 | -0.551 | 0.07073 | -0.028 | -7.794
-11 | -0.548 | 0.06562 | -0.029 | -8.345
-10.5 | -0.538 | 0.06059 | -0.03 | -8.878
-10 | -0.523 | 0.05534 | -0.032 | -9.449
-9.5 | -0.506 | 0.04732 | -0.035 | -10.703
-9 | -0.563 | 0.01058 | -0.051 | -53.185
-8.5 | -0.537 | 0.00886 | -0.053 | -60.578
-8 | -0.492 | 0.00839 | -0.053 | -58.665
-7.5 | -0.443 | 0.00804 | -0.054 | -55.057
-7 | -0.39 | 0.00726 | -0.055 | -53.717
-6.5 | -0.334 | 0.00704 | -0.055 | -47.46
-6 | -0.276 | 0.00682 | -0.056 | -40.451
-5.5 | -0.215 | 0.00733 | -0.056 | -29.327
-5 | -0.153 | 0.00717 | -0.057 | -21.403
-4.5 | -0.091 | 0.00705 | -0.057 | -12.901
-4 | -0.028 | 0.00691 | -0.058 | -4.053
-3.5 | 0.035 | 0.00685 | -0.059 | 5.156
-3 | 0.099 | 0.00679 | -0.059 | 14.572
-2.5 | 0.163 | 0.00669 | -0.06 | 24.335
-2 | 0.227 | 0.00662 | -0.061 | 34.247
-1.5 | 0.292 | 0.00656 | -0.061 | 44.443
-1 | 0.356 | 0.00649 | -0.062 | 54.796
-0.5 | 0.42 | 0.00528 | -0.062 | 79.486
0 | 0.483 | 0.00535 | -0.063 | 90.343
0.5 | 0.547 | 0.00543 | -0.064 | 100.753
1 | 0.611 | 0.00559 | -0.064 | 109.366
1.5 | 0.671 | 0.00571 | -0.065 | 117.476
2 | 0.734 | 0.00588 | -0.066 | 124.942
2.5 | 0.797 | 0.00633 | -0.066 | 125.82
3 | 0.86 | 0.00691 | -0.067 | 124.432
3.5 | 0.915 | 0.00715 | -0.067 | 127.87
4 | 0.973 | 0.0075 | -0.068 | 129.805
4.5 | 1.032 | 0.00787 | -0.068 | 131.081
5 | 1.09 | 0.00827 | -0.068 | 131.733
5.5 | 1.147 | 0.00874 | -0.069 | 131.242
6 | 1.205 | 0.00916 | -0.069 | 131.499
6.5 | 1.262 | 0.00958 | -0.07 | 131.746
7 | 1.318 | 0.01002 | -0.07 | 131.541
7.5 | 1.372 | 0.01046 | -0.071 | 131.18
8 | 1.422 | 0.01114 | -0.071 | 127.693
8.5 | 1.47 | 0.01206 | -0.072 | 121.877
9 | 1.512 | 0.01416 | -0.072 | 106.786
9.5 | 1.546 | 0.0184 | -0.072 | 84.021
10 | 1.585 | 0.01958 | -0.073 | 80.979
10.5 | 1.621 | 0.02097 | -0.073 | 77.292
11 | 1.652 | 0.02227 | -0.073 | 74.187
11.5 | 1.68 | 0.02369 | -0.074 | 70.912
12 | 1.7 | 0.0252 | -0.074 | 67.462
12.5 | 1.713 | 0.02683 | -0.075 | 63.83
13 | 1.719 | 0.02872 | -0.075 | 59.849
13.5 | 1.718 | 0.0305 | -0.076 | 56.33
14 | 1.71 | 0.03267 | -0.076 | 52.323
14.5 | 1.691 | 0.03492 | -0.076 | 48.434
15 | 1.653 | 0.03743 | -0.077 | 44.167
15.5 | 1.603 | 0.04037 | -0.077 | 39.698
16 | 1.542 | 0.04349 | -0.078 | 35.456
16.5 | 1.471 | 0.04669 | -0.078 | 31.51
17 | 1.391 | 0.05065 | -0.078 | 27.463
17.5 | 1.303 | 0.0548 | -0.078 | 23.776
18 | 1.206 | 0.06034 | -0.078 | 19.994

## 94. Re 7M Mach 0.25 (2)
BIGFOIL.COM POLAR EXPORT
NACA64-717 a=0.2
NACA64-717 a=0.2 |  |  |  | Cl Max: | 1.5989 | at alpha= | 20 | deg
XFOIL ncrit=9 |  |  |  | L/D Max: | 210.597 | at alpha= | 5 | deg
Re: | 7000000 |  |  | Cd Min: | 0.17997 | at alpha= | -19 | deg
Mach: | 0.25 |  |  | Cl=0 at alpha= | -3.8847 | deg
|  |  |  | @ Cl=0.1, Cd= | 0.0063557
|  |  |  | @ Cl=0.4, Cd= | 0.0058869
|  |  |  | @ Cl=0.6, Cd= | 0.0047908
alpha (deg) | Cl | Cd | Cm | Cl/Cd
-19 | -0.5435 | 0.17997 | -0.0004 | -3.0199
-18.5 | -0.537 | 0.17075 | -0.0062 | -3.1449
-18 | -0.5252 | 0.16286 | -0.0112 | -3.2249
-17.5 | -0.5151 | 0.15467 | -0.0164 | -3.3303
-17 | -0.5131 | 0.14476 | -0.0225 | -3.5445
-16 | -1.0118 | 0.04305 | -0.0949 | -23.5029
-15.5 | -1.0607 | 0.0343 | -0.0969 | -30.9242
-15 | -1.0933 | 0.02846 | -0.0945 | -38.4153
-14.5 | -1.1142 | 0.02434 | -0.0888 | -45.7765
-14 | -1.1201 | 0.02148 | -0.0813 | -52.1462
-13.5 | -1.093 | 0.01911 | -0.0773 | -57.1952
-13 | -1.0549 | 0.01719 | -0.0741 | -61.3671
-12.5 | -1.0098 | 0.01563 | -0.0716 | -64.6065
-12 | -0.9602 | 0.01431 | -0.0695 | -67.0999
-11.5 | -0.9072 | 0.01327 | -0.0679 | -68.3647
-11 | -0.8523 | 0.01234 | -0.0664 | -69.0681
-10.5 | -0.796 | 0.01154 | -0.0653 | -68.9775
-10 | -0.7386 | 0.01084 | -0.0643 | -68.1365
-9.5 | -0.6801 | 0.01026 | -0.0636 | -66.2865
-9 | -0.6211 | 0.00971 | -0.063 | -63.965
-8.5 | -0.5625 | 0.00914 | -0.0624 | -61.5427
-8 | -0.5061 | 0.00829 | -0.0617 | -61.0495
-7.5 | -0.446 | 0.00791 | -0.0616 | -56.3843
-7 | -0.3848 | 0.00763 | -0.0617 | -50.4325
-6.5 | -0.3231 | 0.00742 | -0.0619 | -43.5445
-6 | -0.2616 | 0.00722 | -0.0622 | -36.2327
-5.5 | -0.1999 | 0.007 | -0.0625 | -28.5571
-5 | -0.138 | 0.00686 | -0.063 | -20.1166
-4.5 | -0.076 | 0.00672 | -0.0636 | -11.3095
-4 | -0.0143 | 0.00654 | -0.0641 | -2.1865
-3.5 | 0.0477 | 0.00644 | -0.0648 | 7.4068
-3 | 0.1097 | 0.00634 | -0.0655 | 17.3028
-2.5 | 0.1717 | 0.0062 | -0.0663 | 27.6935
-2 | 0.2336 | 0.00616 | -0.0671 | 37.9221
-1.5 | 0.2955 | 0.00606 | -0.068 | 48.7624
-1 | 0.3575 | 0.00597 | -0.0688 | 59.8827
-0.5 | 0.4189 | 0.00585 | -0.0697 | 71.6068
0.5 | 0.5391 | 0.00489 | -0.0715 | 110.2454
1 | 0.6005 | 0.00479 | -0.0725 | 125.3653
1.5 | 0.6624 | 0.00475 | -0.0735 | 139.4526
2 | 0.7243 | 0.00468 | -0.0745 | 154.765
2.5 | 0.786 | 0.00469 | -0.0755 | 167.5906
3 | 0.8478 | 0.00476 | -0.0764 | 178.1092
3.5 | 0.9099 | 0.00481 | -0.0775 | 189.1684
4 | 0.9711 | 0.00493 | -0.0783 | 196.9777
4.5 | 1.0327 | 0.00501 | -0.0793 | 206.1277
5 | 1.093 | 0.00519 | -0.08 | 210.5973
5.5 | 1.1506 | 0.00554 | -0.0803 | 207.6895
6 | 1.2044 | 0.0061 | -0.08 | 197.4426
6.5 | 1.2588 | 0.00657 | -0.0798 | 191.5982
7 | 1.3075 | 0.00726 | -0.0787 | 180.0964
7.5 | 1.3538 | 0.00793 | -0.0771 | 170.7188
8 | 1.3942 | 0.00869 | -0.0745 | 160.4373
8.5 | 1.4137 | 0.0096 | -0.0681 | 147.2604
9 | 1.4144 | 0.01107 | -0.0597 | 127.7687
9.5 | 1.4176 | 0.01328 | -0.0532 | 106.747
10 | 1.4241 | 0.01585 | -0.0481 | 89.8486
10.5 | 1.4333 | 0.01866 | -0.044 | 76.8114
11 | 1.4386 | 0.02202 | -0.0403 | 65.3315
11.5 | 1.4454 | 0.02557 | -0.0374 | 56.5272
12 | 1.4559 | 0.02922 | -0.0352 | 49.8255
12.5 | 1.472 | 0.03259 | -0.0336 | 45.1672
13 | 1.4863 | 0.03614 | -0.032 | 41.1262
13.5 | 1.5021 | 0.03964 | -0.0306 | 37.8935
14 | 1.5135 | 0.04352 | -0.0291 | 34.7771
14.5 | 1.5243 | 0.04757 | -0.0277 | 32.0433
15 | 1.5354 | 0.05171 | -0.0267 | 29.6925
15.5 | 1.5468 | 0.05604 | -0.026 | 27.6017
16 | 1.5542 | 0.06087 | -0.0255 | 25.5331
16.5 | 1.566 | 0.06548 | -0.0253 | 23.9157
17 | 1.5748 | 0.07052 | -0.0255 | 22.3313
17.5 | 1.5804 | 0.07612 | -0.026 | 20.762
18 | 1.5874 | 0.08176 | -0.0268 | 19.4154
18.5 | 1.5917 | 0.08787 | -0.028 | 18.1143
19 | 1.5932 | 0.09453 | -0.0297 | 16.8539
19.5 | 1.5968 | 0.10106 | -0.0315 | 15.8005
20 | 1.5989 | 0.10791 | -0.0338 | 14.817

## 95. Re 7M Mach 0.50 (1)
BIGFOIL.COM POLAR EXPORT
NACA64-717 a=0.2
NACA64-717 a=0.2 |  |  |  | Cl Max: | 1.629 | at alpha= | 10 | deg
JavaFoil+Calcfoil stall+Eppler ext transition |  |  |  | L/D Max: | 127.279 | at alpha= | 1.5 | deg
Re: | 7000000 |  |  | Cd Min: | 0.00575 | at alpha= | 0 | deg
Mach: | 0.5 |  |  | Cl=0 at alpha= | -3.7786 | deg
|  |  |  | @ Cl=0.1, Cd= | 0.0070769
|  |  |  | @ Cl=0.4, Cd= | 0.0068208
|  |  |  | @ Cl=0.6, Cd= | 0.0058996
alpha (deg) | Cl | Cd | Cm | Cl/Cd
-20 | -0.931 | 0.15523 | -0.027 | -5.995
-19.5 | -0.902 | 0.15091 | -0.027 | -5.979
-19 | -0.874 | 0.14587 | -0.028 | -5.992
-18.5 | -0.848 | 0.14135 | -0.029 | -5.998
-18 | -0.818 | 0.13364 | -0.028 | -6.122
-17.5 | -0.788 | 0.13194 | -0.028 | -5.972
-17 | -0.759 | 0.12593 | -0.027 | -6.024
-16.5 | -0.73 | 0.12212 | -0.028 | -5.98
-16 | -0.702 | 0.1184 | -0.028 | -5.928
-15.5 | -0.674 | 0.11577 | -0.028 | -5.818
-15 | -0.645 | 0.10815 | -0.028 | -5.962
-14.5 | -0.615 | 0.10397 | -0.028 | -5.919
-14 | -0.587 | 0.09789 | -0.028 | -5.995
-13.5 | -0.558 | 0.08992 | -0.028 | -6.209
-13 | -0.53 | 0.08386 | -0.029 | -6.318
-12.5 | -0.501 | 0.07858 | -0.029 | -6.381
-12 | -0.473 | 0.07275 | -0.03 | -6.507
-11.5 | -0.443 | 0.08476 | -0.028 | -5.222
-11 | -0.414 | 0.07439 | -0.028 | -5.567
-10.5 | -0.386 | 0.06817 | -0.029 | -5.657
-10 | -0.357 | 0.06203 | -0.03 | -5.763
-9.5 | -0.329 | 0.05703 | -0.031 | -5.774
-9 | -0.299 | 0.06705 | -0.028 | -4.455
-8.5 | -0.27 | 0.06676 | -0.028 | -4.045
-8 | -0.242 | 0.05554 | -0.03 | -4.356
-7.5 | -0.306 | 0.05028 | -0.031 | -6.078
-7 | -0.316 | 0.04462 | -0.034 | -7.072
-6.5 | -0.287 | 0.03917 | -0.038 | -7.336
-6 | -0.298 | 0.0074 | -0.062 | -40.259
-5.5 | -0.235 | 0.00718 | -0.063 | -32.717
-5 | -0.169 | 0.00765 | -0.064 | -22.053
-4.5 | -0.101 | 0.00744 | -0.064 | -13.514
-4 | -0.031 | 0.00732 | -0.065 | -4.246
-3.5 | 0.039 | 0.00718 | -0.066 | 5.463
-3 | 0.11 | 0.00706 | -0.066 | 15.595
-2.5 | 0.181 | 0.007 | -0.067 | 25.935
-2 | 0.253 | 0.00693 | -0.068 | 36.513
-1.5 | 0.326 | 0.00689 | -0.068 | 47.302
-1 | 0.398 | 0.00682 | -0.069 | 58.271
-0.5 | 0.469 | 0.00685 | -0.07 | 68.463
0 | 0.541 | 0.00575 | -0.07 | 94.007
0.5 | 0.612 | 0.00593 | -0.071 | 103.14
1 | 0.683 | 0.00609 | -0.072 | 112.14
1.5 | 0.744 | 0.00585 | -0.072 | 127.279
2 | 0.81 | 0.00676 | -0.073 | 119.825
2.5 | 0.875 | 0.00743 | -0.073 | 117.769
3 | 0.94 | 0.00801 | -0.073 | 117.312
3.5 | 1.005 | 0.00852 | -0.074 | 118.006
4 | 1.069 | 0.00908 | -0.074 | 117.811
4.5 | 1.133 | 0.00965 | -0.075 | 117.389
5 | 1.196 | 0.01037 | -0.075 | 115.331
5.5 | 1.258 | 0.01107 | -0.076 | 113.665
6 | 1.321 | 0.01169 | -0.076 | 112.97
6.5 | 1.382 | 0.01235 | -0.077 | 111.894
7 | 1.443 | 0.01307 | -0.078 | 110.425
7.5 | 1.496 | 0.01399 | -0.078 | 106.904
8 | 1.543 | 0.01526 | -0.078 | 101.133
8.5 | 1.58 | 0.01896 | -0.079 | 83.328
9 | 1.607 | 0.02476 | -0.079 | 64.911
9.5 | 1.627 | 0.02704 | -0.079 | 60.159
10 | 1.629 | 0.02935 | -0.079 | 55.479
10.5 | 1.602 | 0.03199 | -0.08 | 50.075
11 | 1.516 | 0.03571 | -0.08 | 42.449
11.5 | 0.981 | 0.04127 | -0.08 | 23.778
12 | 1.011 | 0.04268 | -0.081 | 23.682
12.5 | 1.036 | 0.04868 | -0.081 | 21.275
13 | 1.066 | 0.04916 | -0.082 | 21.686
13.5 | 1.09 | 0.05608 | -0.082 | 19.438
14 | 1.118 | 0.05749 | -0.082 | 19.439
14.5 | 1.145 | 0.06239 | -0.082 | 18.348
15 | 1.171 | 0.0649 | -0.083 | 18.051

## 96. Re 7M Mach 0.50 (2)
BIGFOIL.COM POLAR EXPORT
NACA64-717 a=0.2
NACA64-717 a=0.2 |  |  |  | Cl Max: | 1.5069 | at alpha= | 9 | deg
XFOIL ncrit=9 |  |  |  | L/D Max: | 208.443 | at alpha= | 4.5 | deg
Re: | 7000000 |  |  | Cd Min: | 0.1121 | at alpha= | -13 | deg
Mach: | 0.5 |  |  | Cl=0 at alpha= | -3.9159 | deg
|  |  |  | @ Cl=0.1, Cd= | 0.0067241
|  |  |  | @ Cl=0.4, Cd= | 0.0063005
|  |  |  | @ Cl=0.6, Cd= | 0.0059528
alpha (deg) | Cl | Cd | Cm | Cl/Cd
-13 | -0.3176 | 0.1121 | -0.0535 | -2.8332
-12.5 | -0.3137 | 0.10291 | -0.0594 | -3.0483
-11.5 | -0.3228 | 0.08335 | -0.0724 | -3.8728
-11 | -0.351 | 0.0711 | -0.0814 | -4.9367
-10.5 | -0.3945 | 0.05592 | -0.0949 | -7.0547
-10 | -0.4461 | 0.04363 | -0.1054 | -10.2246
-9.5 | -0.4975 | 0.03575 | -0.1066 | -13.9161
-9 | -0.546 | 0.02942 | -0.1006 | -18.5588
-8.5 | -0.5807 | 0.02052 | -0.0957 | -28.2992
-8 | -0.5928 | 0.01193 | -0.0897 | -49.6899
-7.5 | -0.5278 | 0.00998 | -0.085 | -52.8858
-7 | -0.4543 | 0.00916 | -0.082 | -49.5961
-6.5 | -0.383 | 0.00835 | -0.0796 | -45.8683
-6 | -0.3074 | 0.00805 | -0.0782 | -38.1863
-5.5 | -0.2326 | 0.00774 | -0.0772 | -30.0517
-5 | -0.159 | 0.00744 | -0.0764 | -21.371
-4.5 | -0.0856 | 0.00722 | -0.076 | -11.856
-4 | -0.0122 | 0.007 | -0.0759 | -1.7429
-3.5 | 0.0603 | 0.00679 | -0.076 | 8.8807
-3 | 0.1326 | 0.00667 | -0.0763 | 19.8801
-2.5 | 0.2052 | 0.00654 | -0.0768 | 31.3761
-2 | 0.2774 | 0.0064 | -0.0775 | 43.3438
-1.5 | 0.3493 | 0.00635 | -0.0782 | 55.0079
-1 | 0.421 | 0.00628 | -0.0791 | 67.0382
-0.5 | 0.4929 | 0.00618 | -0.08 | 79.7573
0 | 0.5638 | 0.00604 | -0.0809 | 93.3444
0.5 | 0.6344 | 0.00587 | -0.0818 | 108.075
1 | 0.7024 | 0.00511 | -0.0828 | 137.456
1.5 | 0.7742 | 0.0051 | -0.0838 | 151.8039
2 | 0.8456 | 0.00513 | -0.0847 | 164.8343
2.5 | 0.9183 | 0.00513 | -0.0857 | 179.0058
3 | 0.9904 | 0.00525 | -0.0865 | 188.6476
3.5 | 1.0627 | 0.00538 | -0.0872 | 197.5279
4 | 1.1343 | 0.00555 | -0.0877 | 204.3784
4.5 | 1.2048 | 0.00578 | -0.0878 | 208.4429
5 | 1.2721 | 0.00613 | -0.0874 | 207.5204
5.5 | 1.3363 | 0.00658 | -0.0863 | 203.0851
6.5 | 1.4391 | 0.00795 | -0.0796 | 181.0189
7 | 1.4574 | 0.00888 | -0.0709 | 164.1216
7.5 | 1.4735 | 0.01045 | -0.0633 | 141.0048
8 | 1.486 | 0.01245 | -0.056 | 119.3574
9 | 1.5069 | 0.01913 | -0.0463 | 78.7716
9.5 | 1.4844 | 0.02462 | -0.0403 | 60.2924
10 | 1.4603 | 0.03077 | -0.0354 | 47.4586
10.5 | 1.4412 | 0.03683 | -0.0313 | 39.1311
11 | 1.4314 | 0.04249 | -0.0278 | 33.6879
11.5 | 1.415 | 0.04888 | -0.0248 | 28.9484
12 | 1.3969 | 0.05585 | -0.0226 | 25.0116
12.5 | 1.3998 | 0.06161 | -0.0212 | 22.7203
13 | 1.4094 | 0.06715 | -0.0204 | 20.9888
13.5 | 1.4206 | 0.07281 | -0.02 | 19.5111
14 | 1.4305 | 0.0789 | -0.02 | 18.1305

## 97. Re 8M Mach 0.00 (1)
BIGFOIL.COM POLAR EXPORT
NACA64-717 a=0.2
NACA64-717 a=0.2 |  |  |  | Cl Max: | 1.765 | at alpha= | 14.5 | deg
JavaFoil+Calcfoil stall+Eppler ext transition |  |  |  | L/D Max: | 139.201 | at alpha= | 7 | deg
Re: | 8000000 |  |  | Cd Min: | 0.00512 | at alpha= | -0.5 | deg
Mach: | 0 |  |  | Cl=0 at alpha= | -3.7787 | deg
|  |  |  | @ Cl=0.1, Cd= | 0.0065642
|  |  |  | @ Cl=0.4, Cd= | 0.0052342
|  |  |  | @ Cl=0.6, Cd= | 0.0054352
alpha (deg) | Cl | Cd | Cm | Cl/Cd
-19.5 | -0.554 | 0.15674 | -0.022 | -3.535
-19 | -0.569 | 0.15012 | -0.022 | -3.79
-18.5 | -0.584 | 0.14263 | -0.023 | -4.092
-18 | -0.598 | 0.13532 | -0.023 | -4.415
-17.5 | -0.611 | 0.12964 | -0.023 | -4.71
-17 | -0.623 | 0.12238 | -0.024 | -5.088
-16.5 | -0.633 | 0.11795 | -0.024 | -5.368
-16 | -0.642 | 0.11115 | -0.024 | -5.777
-15.5 | -0.649 | 0.1055 | -0.025 | -6.154
-15 | -0.655 | 0.099 | -0.025 | -6.616
-14.5 | -0.657 | 0.09447 | -0.026 | -6.956
-14 | -0.657 | 0.08886 | -0.026 | -7.396
-13.5 | -0.655 | 0.08345 | -0.027 | -7.843
-13 | -0.649 | 0.07835 | -0.027 | -8.282
-12.5 | -0.642 | 0.07079 | -0.029 | -9.075
-12 | -0.629 | 0.06699 | -0.03 | -9.393
-11.5 | -0.615 | 0.06152 | -0.031 | -9.99
-11 | -0.599 | 0.05444 | -0.033 | -11.004
-10.5 | -0.657 | 0.01451 | -0.046 | -45.273
-10 | -0.65 | 0.00958 | -0.049 | -67.814
-9.5 | -0.621 | 0.00879 | -0.05 | -70.674
-9 | -0.58 | 0.0084 | -0.051 | -68.997
-8.5 | -0.535 | 0.00814 | -0.051 | -65.674
-8 | -0.486 | 0.00785 | -0.052 | -61.964
-7.5 | -0.435 | 0.00755 | -0.052 | -57.656
-7 | -0.381 | 0.00691 | -0.053 | -55.225
-6.5 | -0.326 | 0.00674 | -0.053 | -48.359
-6 | -0.268 | 0.00654 | -0.054 | -40.988
-5.5 | -0.209 | 0.00706 | -0.054 | -29.602
-5 | -0.149 | 0.00693 | -0.055 | -21.481
-4.5 | -0.088 | 0.00681 | -0.056 | -12.963
-4 | -0.027 | 0.00671 | -0.056 | -4.048
-3.5 | 0.034 | 0.00664 | -0.057 | 5.157
-3 | 0.096 | 0.00657 | -0.057 | 14.597
-2.5 | 0.158 | 0.00648 | -0.058 | 24.333
-2 | 0.22 | 0.00646 | -0.059 | 34.001
-1.5 | 0.282 | 0.00638 | -0.059 | 44.239
-1 | 0.344 | 0.0063 | -0.06 | 54.635
-0.5 | 0.406 | 0.00512 | -0.06 | 79.329
0 | 0.468 | 0.00523 | -0.061 | 89.484
0.5 | 0.53 | 0.00531 | -0.062 | 99.86
1 | 0.592 | 0.00542 | -0.062 | 109.095
1.5 | 0.65 | 0.00553 | -0.063 | 117.469
2 | 0.711 | 0.00591 | -0.064 | 120.348
2.5 | 0.772 | 0.00632 | -0.064 | 122.23
3 | 0.833 | 0.00663 | -0.065 | 125.651
3.5 | 0.893 | 0.00694 | -0.065 | 128.711
4 | 0.947 | 0.00718 | -0.066 | 131.892
4.5 | 1.004 | 0.00747 | -0.066 | 134.479
5 | 1.061 | 0.00787 | -0.067 | 134.826
5.5 | 1.117 | 0.00822 | -0.067 | 135.88
6 | 1.173 | 0.00856 | -0.068 | 137.105
6.5 | 1.229 | 0.00889 | -0.068 | 138.215
7 | 1.285 | 0.00923 | -0.069 | 139.201
7.5 | 1.337 | 0.00963 | -0.069 | 138.905
8 | 1.387 | 0.01028 | -0.069 | 134.913
8.5 | 1.434 | 0.01137 | -0.07 | 126.083
9 | 1.477 | 0.01318 | -0.07 | 112.018
9.5 | 1.518 | 0.01472 | -0.07 | 103.128
10 | 1.555 | 0.01737 | -0.071 | 89.558
10.5 | 1.594 | 0.01855 | -0.071 | 85.951
11 | 1.63 | 0.01961 | -0.072 | 83.138
11.5 | 1.664 | 0.02072 | -0.072 | 80.316
12 | 1.692 | 0.02197 | -0.073 | 76.993
12.5 | 1.715 | 0.02328 | -0.073 | 73.7
13 | 1.735 | 0.02466 | -0.073 | 70.326
13.5 | 1.75 | 0.02618 | -0.074 | 66.837
14 | 1.76 | 0.02785 | -0.074 | 63.201
14.5 | 1.765 | 0.02951 | -0.075 | 59.792
15 | 1.757 | 0.03129 | -0.075 | 56.149
15.5 | 1.743 | 0.03302 | -0.076 | 52.784
16 | 1.723 | 0.03517 | -0.076 | 49.005
16.5 | 1.698 | 0.0375 | -0.076 | 45.285
17 | 1.668 | 0.04012 | -0.077 | 41.575
17.5 | 1.633 | 0.04284 | -0.077 | 38.126
18 | 1.594 | 0.04576 | -0.077 | 34.842
18.5 | 1.552 | 0.04911 | -0.078 | 31.605
19 | 1.507 | 0.05257 | -0.078 | 28.669
19.5 | 1.46 | 0.05632 | -0.078 | 25.916

## 98. Re 8M Mach 0.00 (2)
BIGFOIL.COM POLAR EXPORT
NACA64-717 a=0.2
NACA64-717 a=0.2 |  |  |  | Cl Max: | 1.6616 | at alpha= | 20 | deg
XFOIL ncrit=9 |  |  |  | L/D Max: | 208.623 | at alpha= | 5 | deg
Re: | 8000000 |  |  | Cd Min: | 0.08428 | at alpha= | 20 | deg
Mach: | 0 |  |  | Cl=0 at alpha= | -3.8735 | deg
|  |  |  | @ Cl=0.1, Cd= | 0.0061161
|  |  |  | @ Cl=0.4, Cd= | 0.0056706
|  |  |  | @ Cl=0.6, Cd= | 0.0046147
alpha (deg) | Cl | Cd | Cm | Cl/Cd
-20 | -1.3058 | 0.04442 | -0.0833 | -29.3967
-19.5 | -1.3332 | 0.03697 | -0.0855 | -36.0617
-19 | -1.3427 | 0.03204 | -0.0855 | -41.907
-18.5 | -1.3472 | 0.02808 | -0.0841 | -47.9772
-18 | -1.3425 | 0.0252 | -0.0818 | -53.2738
-17.5 | -1.3372 | 0.0227 | -0.0784 | -58.9075
-17 | -1.3257 | 0.02089 | -0.0743 | -63.461
-16.5 | -1.3127 | 0.01953 | -0.069 | -67.2145
-16 | -1.286 | 0.01833 | -0.0654 | -70.1582
-15.5 | -1.2494 | 0.0172 | -0.0633 | -72.6395
-15 | -1.2081 | 0.01626 | -0.0617 | -74.2989
-14.5 | -1.1648 | 0.01528 | -0.0603 | -76.2304
-14 | -1.1193 | 0.01439 | -0.0591 | -77.7832
-13.5 | -1.0712 | 0.01363 | -0.0583 | -78.5913
-13 | -1.0218 | 0.01291 | -0.0576 | -79.1479
-12.5 | -0.9712 | 0.01224 | -0.0571 | -79.3464
-12 | -0.9195 | 0.01161 | -0.0567 | -79.199
-11.5 | -0.8667 | 0.01108 | -0.0564 | -78.222
-11 | -0.8131 | 0.01056 | -0.0562 | -76.9981
-10.5 | -0.7588 | 0.0101 | -0.0561 | -75.1287
-10 | -0.7038 | 0.00966 | -0.0562 | -72.8571
-9.5 | -0.6486 | 0.00924 | -0.0562 | -70.1948
-9 | -0.5934 | 0.00874 | -0.0563 | -67.8947
-8.5 | -0.5404 | 0.00799 | -0.0561 | -67.6345
-8 | -0.4834 | 0.00768 | -0.0564 | -62.9427
-7.5 | -0.4257 | 0.00744 | -0.0568 | -57.2177
-7 | -0.3677 | 0.00723 | -0.0573 | -50.8575
-6.5 | -0.3092 | 0.00706 | -0.0579 | -43.796
-6 | -0.2509 | 0.00687 | -0.0584 | -36.5211
-5.5 | -0.1921 | 0.0067 | -0.0591 | -28.6716
-5 | -0.1332 | 0.00657 | -0.0598 | -20.274
-4.5 | -0.0741 | 0.00645 | -0.0605 | -11.4884
-4 | -0.015 | 0.00629 | -0.0612 | -2.3847
-3.5 | 0.0443 | 0.00621 | -0.062 | 7.1337
-3 | 0.1036 | 0.00611 | -0.0628 | 16.9558
-2.5 | 0.163 | 0.006 | -0.0636 | 27.1667
-2 | 0.2223 | 0.00597 | -0.0644 | 37.2362
-1.5 | 0.2819 | 0.00587 | -0.0653 | 48.0239
-1 | 0.3413 | 0.00578 | -0.0662 | 59.0484
-0.5 | 0.4003 | 0.00567 | -0.067 | 70.5996
0 | 0.4595 | 0.00552 | -0.068 | 83.2428
0.5 | 0.5181 | 0.00523 | -0.0689 | 99.0631
1 | 0.575 | 0.00464 | -0.0698 | 123.9224
1.5 | 0.6344 | 0.00458 | -0.0708 | 138.5153
2 | 0.6937 | 0.00451 | -0.0718 | 153.8137
2.5 | 0.7528 | 0.00451 | -0.0728 | 166.918
3 | 0.8119 | 0.00454 | -0.0738 | 178.8326
3.5 | 0.8712 | 0.00459 | -0.0748 | 189.8039
4 | 0.9298 | 0.0047 | -0.0758 | 197.8298
4.5 | 0.9884 | 0.00479 | -0.0768 | 206.3466
5 | 1.0452 | 0.00501 | -0.0775 | 208.6228
5.5 | 1.0991 | 0.00545 | -0.0778 | 201.6697
6 | 1.1525 | 0.00588 | -0.0781 | 196.0034
6.5 | 1.2048 | 0.00634 | -0.0782 | 190.0315
7 | 1.2535 | 0.00696 | -0.0777 | 180.1006
7.5 | 1.3 | 0.00761 | -0.0769 | 170.8279
8.5 | 1.3779 | 0.00921 | -0.0728 | 149.6091
9 | 1.3939 | 0.01011 | -0.0664 | 137.8734
9.5 | 1.4023 | 0.01134 | -0.0596 | 123.6596
10 | 1.4168 | 0.01285 | -0.0547 | 110.2568
10.5 | 1.4302 | 0.01474 | -0.0503 | 97.0285
11 | 1.4419 | 0.01702 | -0.0464 | 84.718
11.5 | 1.4553 | 0.01948 | -0.0433 | 74.7074
12 | 1.474 | 0.02182 | -0.041 | 67.5527
12.5 | 1.493 | 0.02429 | -0.0392 | 61.4656
13 | 1.5127 | 0.02688 | -0.0378 | 56.276
13.5 | 1.5336 | 0.02956 | -0.0367 | 51.8809
14 | 1.5514 | 0.03272 | -0.0359 | 47.4144
14.5 | 1.5672 | 0.03596 | -0.0348 | 43.5818
15 | 1.5825 | 0.03921 | -0.0337 | 40.3596
15.5 | 1.5926 | 0.0428 | -0.0323 | 37.2103
16 | 1.6022 | 0.04656 | -0.0311 | 34.4115
16.5 | 1.6138 | 0.05029 | -0.0303 | 32.0899
17 | 1.6239 | 0.05434 | -0.0298 | 29.8841
17.5 | 1.6306 | 0.05886 | -0.0294 | 27.703
18 | 1.6403 | 0.06323 | -0.0295 | 25.9418
18.5 | 1.6484 | 0.06795 | -0.0298 | 24.259
19 | 1.6527 | 0.07324 | -0.0304 | 22.5655
19.5 | 1.6567 | 0.07879 | -0.0314 | 21.0268
20 | 1.6616 | 0.08428 | -0.0326 | 19.7152

## 99. Re 8M Mach 0.10 (1)
BIGFOIL.COM POLAR EXPORT
NACA64-717 a=0.2
NACA64-717 a=0.2 |  |  |  | Cl Max: | 1.758 | at alpha= | 14.5 | deg
JavaFoil+Calcfoil stall+Eppler ext transition |  |  |  | L/D Max: | 138.309 | at alpha= | 7 | deg
Re: | 8000000 |  |  | Cd Min: | 0.00515 | at alpha= | -0.5 | deg
Mach: | 0.1 |  |  | Cl=0 at alpha= | -3.7787 | deg
|  |  |  | @ Cl=0.1, Cd= | 0.0065755
|  |  |  | @ Cl=0.4, Cd= | 0.0052984
|  |  |  | @ Cl=0.6, Cd= | 0.0054338
alpha (deg) | Cl | Cd | Cm | Cl/Cd
-15 | -0.63 | 0.10151 | -0.025 | -6.205
-14.5 | -0.636 | 0.09583 | -0.025 | -6.632
-14 | -0.639 | 0.09043 | -0.026 | -7.064
-13.5 | -0.639 | 0.0848 | -0.026 | -7.534
-13 | -0.636 | 0.07977 | -0.027 | -7.97
-12.5 | -0.631 | 0.07229 | -0.029 | -8.732
-12 | -0.62 | 0.06867 | -0.029 | -9.028
-11.5 | -0.61 | 0.06099 | -0.031 | -9.998
-11 | -0.593 | 0.05641 | -0.032 | -10.506
-10.5 | -0.577 | 0.04839 | -0.035 | -11.919
-10 | -0.642 | 0.0107 | -0.049 | -60.011
-9.5 | -0.621 | 0.00887 | -0.05 | -69.993
-9 | -0.58 | 0.00849 | -0.051 | -68.282
-8.5 | -0.535 | 0.00817 | -0.051 | -65.564
-8 | -0.487 | 0.00788 | -0.052 | -61.861
-7.5 | -0.436 | 0.00758 | -0.053 | -57.563
-7 | -0.383 | 0.00692 | -0.053 | -55.3
-6.5 | -0.327 | 0.00678 | -0.054 | -48.2
-6 | -0.269 | 0.00659 | -0.054 | -40.869
-5.5 | -0.21 | 0.00707 | -0.055 | -29.669
-5 | -0.15 | 0.00694 | -0.055 | -21.552
-4.5 | -0.089 | 0.00685 | -0.056 | -12.946
-4 | -0.027 | 0.00672 | -0.057 | -4.064
-3.5 | 0.034 | 0.00664 | -0.057 | 5.179
-3 | 0.096 | 0.00658 | -0.058 | 14.647
-2.5 | 0.158 | 0.00651 | -0.058 | 24.319
-2 | 0.221 | 0.00646 | -0.059 | 34.175
-1.5 | 0.284 | 0.00638 | -0.06 | 44.476
-1 | 0.346 | 0.0063 | -0.06 | 54.9
-0.5 | 0.408 | 0.00515 | -0.061 | 79.22
0 | 0.47 | 0.00522 | -0.061 | 90.183
0.5 | 0.533 | 0.00535 | -0.062 | 99.582
1 | 0.595 | 0.00542 | -0.063 | 109.761
1.5 | 0.653 | 0.00558 | -0.063 | 117.098
2 | 0.715 | 0.00591 | -0.064 | 120.833
2.5 | 0.776 | 0.00634 | -0.065 | 122.379
3 | 0.837 | 0.00665 | -0.065 | 125.862
3.5 | 0.898 | 0.00706 | -0.066 | 127.077
4 | 0.951 | 0.00724 | -0.066 | 131.452
4.5 | 1.009 | 0.00755 | -0.066 | 133.604
5 | 1.065 | 0.00794 | -0.067 | 134.17
5.5 | 1.122 | 0.0083 | -0.067 | 135.139
6 | 1.178 | 0.00863 | -0.068 | 136.588
6.5 | 1.234 | 0.00897 | -0.068 | 137.609
7 | 1.29 | 0.00933 | -0.069 | 138.309
7.5 | 1.342 | 0.00973 | -0.069 | 137.915
8 | 1.392 | 0.01042 | -0.07 | 133.609
8.5 | 1.439 | 0.01154 | -0.07 | 124.711
9 | 1.482 | 0.01336 | -0.07 | 110.925
9.5 | 1.524 | 0.01498 | -0.071 | 101.735
10 | 1.56 | 0.01764 | -0.071 | 88.469
10.5 | 1.599 | 0.01882 | -0.071 | 84.934
11 | 1.635 | 0.01991 | -0.072 | 82.104
11.5 | 1.667 | 0.02108 | -0.072 | 79.075
12 | 1.694 | 0.02234 | -0.073 | 75.837
12.5 | 1.716 | 0.02367 | -0.073 | 72.502
13 | 1.734 | 0.02513 | -0.074 | 69.017
13.5 | 1.747 | 0.02664 | -0.074 | 65.591
14 | 1.756 | 0.0284 | -0.075 | 61.819
14.5 | 1.758 | 0.03012 | -0.075 | 58.361
15 | 1.747 | 0.03194 | -0.075 | 54.678
15.5 | 1.729 | 0.03378 | -0.076 | 51.178
16 | 1.705 | 0.03603 | -0.076 | 47.317
16.5 | 1.674 | 0.03864 | -0.077 | 43.333
17 | 1.639 | 0.04113 | -0.077 | 39.848
17.5 | 1.599 | 0.04401 | -0.077 | 36.336
18 | 1.554 | 0.04758 | -0.078 | 32.658
18.5 | 1.506 | 0.05059 | -0.078 | 29.775
19 | 1.456 | 0.05434 | -0.078 | 26.79
19.5 | 1.402 | 0.05839 | -0.078 | 24.014

## 100. Re 8M Mach 0.10 (2)
BIGFOIL.COM POLAR EXPORT
NACA64-717 a=0.2
NACA64-717 a=0.2 |  |  |  | Cl Max: | 1.6538 | at alpha= | 20 | deg
XFOIL ncrit=9 |  |  |  | L/D Max: | 209.264 | at alpha= | 5 | deg
Re: | 8000000 |  |  | Cd Min: | 0.08764 | at alpha= | 20 | deg
Mach: | 0.1 |  |  | Cl=0 at alpha= | -3.8744 | deg
|  |  |  | @ Cl=0.1, Cd= | 0.0061368
|  |  |  | @ Cl=0.4, Cd= | 0.0056857
|  |  |  | @ Cl=0.6, Cd= | 0.0046289
alpha (deg) | Cl | Cd | Cm | Cl/Cd
-19.5 | -1.2674 | 0.04548 | -0.0854 | -27.8672
-19 | -1.2976 | 0.03761 | -0.0881 | -34.5015
-18.5 | -1.2885 | 0.03409 | -0.0882 | -37.797
-18 | -1.3093 | 0.02869 | -0.0869 | -45.6361
-17.5 | -1.3083 | 0.02551 | -0.0844 | -51.2858
-17 | -1.303 | 0.02299 | -0.0808 | -56.6768
-16.5 | -1.2931 | 0.02109 | -0.0762 | -61.3134
-16 | -1.283 | 0.0196 | -0.0702 | -65.4592
-15.5 | -1.2515 | 0.01824 | -0.0673 | -68.6129
-15 | -1.2129 | 0.01711 | -0.0651 | -70.8884
-14.5 | -1.1713 | 0.01597 | -0.0633 | -73.3438
-14 | -1.1268 | 0.01494 | -0.0618 | -75.4217
-13.5 | -1.079 | 0.01409 | -0.0607 | -76.5791
-13 | -1.0297 | 0.01329 | -0.0597 | -77.4793
-12.5 | -0.9789 | 0.01256 | -0.059 | -77.9379
-12 | -0.927 | 0.01188 | -0.0584 | -78.0303
-11.5 | -0.8737 | 0.0113 | -0.0579 | -77.3186
-11 | -0.8197 | 0.01074 | -0.0576 | -76.3222
-10.5 | -0.7651 | 0.01024 | -0.0574 | -74.7168
-10 | -0.7096 | 0.00977 | -0.0573 | -72.6305
-9.5 | -0.6535 | 0.00938 | -0.0573 | -69.6695
-9 | -0.5979 | 0.00886 | -0.0572 | -67.4831
-8.5 | -0.5446 | 0.00806 | -0.0569 | -67.5682
-8 | -0.4872 | 0.00772 | -0.0571 | -63.1088
-7.5 | -0.429 | 0.00749 | -0.0575 | -57.2764
-7 | -0.3705 | 0.00725 | -0.0579 | -51.1034
-6.5 | -0.3115 | 0.00708 | -0.0585 | -43.9972
-6 | -0.2527 | 0.0069 | -0.059 | -36.6232
-5.5 | -0.1934 | 0.00672 | -0.0596 | -28.7798
-5 | -0.134 | 0.00659 | -0.0602 | -20.3338
-4.5 | -0.0745 | 0.00647 | -0.0609 | -11.5147
-4 | -0.015 | 0.00631 | -0.0616 | -2.3772
-3.5 | 0.0447 | 0.00622 | -0.0624 | 7.1865
-3 | 0.1045 | 0.00613 | -0.0632 | 17.0473
-2.5 | 0.1643 | 0.00601 | -0.064 | 27.3378
-2 | 0.224 | 0.00598 | -0.0648 | 37.4582
-1.5 | 0.284 | 0.00588 | -0.0657 | 48.2993
-1 | 0.3437 | 0.00579 | -0.0666 | 59.361
-0.5 | 0.4031 | 0.00568 | -0.0675 | 70.9683
0 | 0.4628 | 0.00553 | -0.0684 | 83.689
0.5 | 0.5218 | 0.00528 | -0.0693 | 98.8258
1 | 0.579 | 0.00465 | -0.0702 | 124.5161
1.5 | 0.6388 | 0.00459 | -0.0712 | 139.1721
2 | 0.6985 | 0.00452 | -0.0722 | 154.5354
2.5 | 0.758 | 0.00453 | -0.0732 | 167.3289
3 | 0.8175 | 0.00456 | -0.0742 | 179.2763
3.5 | 0.8773 | 0.00461 | -0.0753 | 190.3037
4 | 0.9362 | 0.00472 | -0.0762 | 198.3475
4.5 | 0.9953 | 0.00481 | -0.0772 | 206.9231
5 | 1.0526 | 0.00503 | -0.0779 | 209.2644
5.5 | 1.1069 | 0.00547 | -0.0782 | 202.3583
6 | 1.1604 | 0.00592 | -0.0784 | 196.0135
6.5 | 1.2131 | 0.00637 | -0.0784 | 190.4396
7 | 1.262 | 0.007 | -0.0779 | 180.2857
7.5 | 1.3083 | 0.00767 | -0.077 | 170.5737
8.5 | 1.3844 | 0.00931 | -0.0723 | 148.7003
9 | 1.392 | 0.01013 | -0.0641 | 137.4136
9.5 | 1.4043 | 0.01158 | -0.0584 | 121.2694
10 | 1.4179 | 0.01323 | -0.0535 | 107.1731
10.5 | 1.4307 | 0.01526 | -0.0492 | 93.7549
11 | 1.4416 | 0.0177 | -0.0453 | 81.4463
11.5 | 1.4546 | 0.0203 | -0.0423 | 71.6552
12 | 1.4736 | 0.02272 | -0.0401 | 64.8592
12.5 | 1.4921 | 0.02534 | -0.0384 | 58.8832
13 | 1.5116 | 0.02812 | -0.037 | 53.7553
13.5 | 1.5322 | 0.03101 | -0.0361 | 49.4099
14 | 1.5504 | 0.03416 | -0.0352 | 45.3864
14.5 | 1.5655 | 0.03746 | -0.034 | 41.7912
15 | 1.5795 | 0.04075 | -0.0327 | 38.7607
15.5 | 1.5889 | 0.04448 | -0.0312 | 35.7217
16 | 1.5986 | 0.04831 | -0.03 | 33.0905
16.5 | 1.6102 | 0.05218 | -0.0293 | 30.8586
17 | 1.6191 | 0.05648 | -0.0289 | 28.6668
17.5 | 1.625 | 0.06122 | -0.0286 | 26.5436
18 | 1.633 | 0.06596 | -0.0288 | 24.7574
18.5 | 1.6394 | 0.071 | -0.0293 | 23.0901
19 | 1.6432 | 0.07653 | -0.03 | 21.4713
19.5 | 1.6482 | 0.08209 | -0.0311 | 20.078
20 | 1.6538 | 0.08764 | -0.0324 | 18.8704

## 101. Re 8M Mach 0.25 (1)
BIGFOIL.COM POLAR EXPORT
NACA64-717 a=0.2
NACA64-717 a=0.2 |  |  |  | Cl Max: | 1.721 | at alpha= | 13 | deg
JavaFoil+Calcfoil stall+Eppler ext transition |  |  |  | L/D Max: | 133.728 | at alpha= | 7 | deg
Re: | 8000000 |  |  | Cd Min: | 0.00518 | at alpha= | -0.5 | deg
Mach: | 0.25 |  |  | Cl=0 at alpha= | -3.7778 | deg
|  |  |  | @ Cl=0.1, Cd= | 0.0066484
|  |  |  | @ Cl=0.4, Cd= | 0.0055581
|  |  |  | @ Cl=0.6, Cd= | 0.0054994
alpha (deg) | Cl | Cd | Cm | Cl/Cd
-14 | -0.478 | 0.09784 | -0.025 | -4.887
-13.5 | -0.505 | 0.09184 | -0.025 | -5.494
-13 | -0.526 | 0.08523 | -0.026 | -6.168
-12.5 | -0.54 | 0.08168 | -0.026 | -6.612
-12 | -0.549 | 0.07539 | -0.027 | -7.281
-11.5 | -0.552 | 0.06998 | -0.028 | -7.883
-11 | -0.548 | 0.06494 | -0.029 | -8.438
-10.5 | -0.538 | 0.05991 | -0.03 | -8.988
-10 | -0.524 | 0.05449 | -0.032 | -9.611
-9.5 | -0.51 | 0.0448 | -0.036 | -11.382
-9 | -0.567 | 0.00894 | -0.051 | -63.451
-8.5 | -0.537 | 0.00862 | -0.053 | -62.335
-8 | -0.492 | 0.00814 | -0.053 | -60.433
-7.5 | -0.443 | 0.00785 | -0.054 | -56.415
-7 | -0.39 | 0.00707 | -0.055 | -55.135
-6.5 | -0.334 | 0.0069 | -0.055 | -48.419
-6 | -0.276 | 0.00669 | -0.056 | -41.213
-5.5 | -0.215 | 0.00719 | -0.056 | -29.893
-5 | -0.153 | 0.00703 | -0.057 | -21.814
-4.5 | -0.091 | 0.00693 | -0.057 | -13.13
-4 | -0.028 | 0.00681 | -0.058 | -4.113
-3.5 | 0.035 | 0.00672 | -0.059 | 5.253
-3 | 0.099 | 0.00665 | -0.059 | 14.865
-2.5 | 0.163 | 0.00655 | -0.06 | 24.836
-2 | 0.227 | 0.00652 | -0.061 | 34.762
-1.5 | 0.292 | 0.00642 | -0.061 | 45.399
-1 | 0.356 | 0.00639 | -0.062 | 55.628
-0.5 | 0.42 | 0.00518 | -0.062 | 81.038
0 | 0.483 | 0.00528 | -0.063 | 91.519
0.5 | 0.547 | 0.0054 | -0.064 | 101.316
1 | 0.611 | 0.00552 | -0.064 | 110.797
1.5 | 0.671 | 0.0057 | -0.065 | 117.821
2 | 0.734 | 0.00605 | -0.066 | 121.314
2.5 | 0.797 | 0.00655 | -0.066 | 121.735
3 | 0.86 | 0.00694 | -0.067 | 123.844
3.5 | 0.915 | 0.00716 | -0.067 | 127.677
4 | 0.973 | 0.00751 | -0.068 | 129.674
4.5 | 1.032 | 0.00787 | -0.068 | 131.227
5 | 1.09 | 0.00829 | -0.068 | 131.513
5.5 | 1.148 | 0.00869 | -0.069 | 132.015
6 | 1.205 | 0.00908 | -0.069 | 132.695
6.5 | 1.263 | 0.00946 | -0.07 | 133.489
7 | 1.319 | 0.00987 | -0.07 | 133.728
7.5 | 1.372 | 0.01039 | -0.071 | 132.14
8 | 1.422 | 0.01114 | -0.071 | 127.685
8.5 | 1.469 | 0.01257 | -0.072 | 116.863
9 | 1.511 | 0.01481 | -0.072 | 101.985
9.5 | 1.548 | 0.01802 | -0.072 | 85.885
10 | 1.587 | 0.01917 | -0.073 | 82.79
10.5 | 1.622 | 0.02049 | -0.073 | 79.165
11 | 1.654 | 0.02179 | -0.074 | 75.92
11.5 | 1.682 | 0.02312 | -0.074 | 72.743
12 | 1.702 | 0.02465 | -0.075 | 69.032
12.5 | 1.714 | 0.02623 | -0.075 | 65.37
13 | 1.721 | 0.02804 | -0.075 | 61.38
13.5 | 1.72 | 0.02992 | -0.076 | 57.484
14 | 1.712 | 0.03189 | -0.076 | 53.668
14.5 | 1.693 | 0.03424 | -0.077 | 49.449
15 | 1.654 | 0.03666 | -0.077 | 45.135
15.5 | 1.604 | 0.03935 | -0.077 | 40.775
16 | 1.544 | 0.04239 | -0.078 | 36.411
16.5 | 1.473 | 0.0455 | -0.078 | 32.374
17 | 1.393 | 0.04947 | -0.078 | 28.156
17.5 | 1.304 | 0.05393 | -0.078 | 24.179
18 | 1.208 | 0.05881 | -0.079 | 20.54

## 102. Re 8M Mach 0.25 (2)
BIGFOIL.COM POLAR EXPORT
NACA64-717 a=0.2
NACA64-717 a=0.2 |  |  |  | Cl Max: | 1.6113 | at alpha= | 20 | deg
XFOIL ncrit=9 |  |  |  | L/D Max: | 211.47 | at alpha= | 5 | deg
Re: | 8000000 |  |  | Cd Min: | 0.17968 | at alpha= | -19 | deg
Mach: | 0.25 |  |  | Cl=0 at alpha= | -3.8807 | deg
|  |  |  | @ Cl=0.1, Cd= | 0.0061968
|  |  |  | @ Cl=0.4, Cd= | 0.0057842
|  |  |  | @ Cl=0.6, Cd= | 0.0047423
alpha (deg) | Cl | Cd | Cm | Cl/Cd
-19 | -0.5444 | 0.17968 | -0.0006 | -3.0298
-18.5 | -0.5392 | 0.17011 | -0.0065 | -3.1697
-18 | -0.527 | 0.16235 | -0.0115 | -3.2461
-17.5 | -0.5171 | 0.15409 | -0.0168 | -3.3558
-17 | -0.5167 | 0.14383 | -0.0231 | -3.5924
-16.5 | -0.947 | 0.05613 | -0.0865 | -16.8715
-16 | -1.0318 | 0.04113 | -0.096 | -25.0863
-15.5 | -1.0643 | 0.03402 | -0.097 | -31.2845
-15 | -1.1098 | 0.02743 | -0.0941 | -40.4594
-14.5 | -1.1288 | 0.02365 | -0.0877 | -47.7294
-14 | -1.1319 | 0.02069 | -0.0804 | -54.7076
-13.5 | -1.1025 | 0.0184 | -0.0765 | -59.9185
-13 | -1.0621 | 0.01659 | -0.0735 | -64.0205
-12.5 | -1.0158 | 0.0151 | -0.0711 | -67.2715
-12 | -0.9652 | 0.01386 | -0.069 | -69.6392
-11.5 | -0.9113 | 0.01287 | -0.0674 | -70.8081
-11 | -0.8559 | 0.01199 | -0.0661 | -71.3845
-10.5 | -0.7992 | 0.01121 | -0.0649 | -71.2935
-10 | -0.7414 | 0.01055 | -0.064 | -70.2749
-9.5 | -0.6826 | 0.00998 | -0.0633 | -68.3968
-9 | -0.6232 | 0.00948 | -0.0627 | -65.7384
-8.5 | -0.5638 | 0.00898 | -0.0623 | -62.784
-8 | -0.5045 | 0.00846 | -0.0619 | -59.6336
-7.5 | -0.4474 | 0.00772 | -0.0614 | -57.9534
-7 | -0.3859 | 0.00745 | -0.0615 | -51.7987
-6.5 | -0.3243 | 0.00723 | -0.0617 | -44.8548
-6 | -0.2624 | 0.00705 | -0.0621 | -37.2199
-5.5 | -0.2007 | 0.00684 | -0.0624 | -29.3421
-5 | -0.1388 | 0.00669 | -0.0629 | -20.7474
-4.5 | -0.0766 | 0.00654 | -0.0635 | -11.7125
-4 | -0.0148 | 0.0064 | -0.0641 | -2.3125
-3.5 | 0.0472 | 0.00629 | -0.0648 | 7.504
-3 | 0.1095 | 0.00618 | -0.0655 | 17.7184
-2.5 | 0.1714 | 0.00608 | -0.0663 | 28.1908
-2 | 0.2334 | 0.00601 | -0.0671 | 38.8353
-1.5 | 0.2956 | 0.00592 | -0.068 | 49.9324
-1 | 0.3575 | 0.00586 | -0.0688 | 61.0068
-0.5 | 0.4192 | 0.00575 | -0.0697 | 72.9043
0 | 0.4809 | 0.00558 | -0.0707 | 86.1828
0.5 | 0.5421 | 0.00539 | -0.0716 | 100.5751
1 | 0.6011 | 0.00473 | -0.0725 | 127.0825
1.5 | 0.6633 | 0.00464 | -0.0736 | 142.9526
2 | 0.7251 | 0.0046 | -0.0746 | 157.6304
2.5 | 0.7867 | 0.00462 | -0.0756 | 170.2814
3 | 0.849 | 0.00464 | -0.0766 | 182.9741
3.5 | 0.9108 | 0.00473 | -0.0776 | 192.5581
4 | 0.9723 | 0.00483 | -0.0785 | 201.3043
4.5 | 1.0334 | 0.00495 | -0.0794 | 208.7677
5 | 1.0933 | 0.00517 | -0.0801 | 211.47
5.5 | 1.1498 | 0.0056 | -0.0802 | 205.3214
6 | 1.2043 | 0.00611 | -0.0801 | 197.1031
6.5 | 1.2586 | 0.00658 | -0.0798 | 191.2766
7 | 1.3082 | 0.00722 | -0.0788 | 181.1911
7.5 | 1.3538 | 0.00794 | -0.0771 | 170.5038
8 | 1.3926 | 0.00876 | -0.0743 | 158.9726
8.5 | 1.4048 | 0.00979 | -0.0667 | 143.4934
9 | 1.4079 | 0.01122 | -0.0588 | 125.4813
9.5 | 1.4146 | 0.01333 | -0.0528 | 106.1215
10 | 1.4238 | 0.01579 | -0.048 | 90.171
10.5 | 1.435 | 0.01849 | -0.0441 | 77.6095
11 | 1.4419 | 0.02178 | -0.0406 | 66.2029
11.5 | 1.4523 | 0.0252 | -0.0381 | 57.631
12 | 1.4703 | 0.02847 | -0.0366 | 51.6438
12.5 | 1.4892 | 0.03189 | -0.0356 | 46.698
13 | 1.5076 | 0.03519 | -0.0343 | 42.8417
13.5 | 1.5218 | 0.03875 | -0.0327 | 39.2723
14 | 1.5339 | 0.04232 | -0.0307 | 36.2453
14.5 | 1.5417 | 0.04628 | -0.0287 | 33.3124
15 | 1.5532 | 0.05016 | -0.0272 | 30.9649
15.5 | 1.5615 | 0.05459 | -0.0262 | 28.6041
16 | 1.5716 | 0.05904 | -0.0255 | 26.6192
16.5 | 1.5815 | 0.06375 | -0.0253 | 24.8078
17 | 1.5871 | 0.0691 | -0.0253 | 22.9682
17.5 | 1.5946 | 0.07442 | -0.0257 | 21.427
18 | 1.5991 | 0.0803 | -0.0265 | 19.9141
18.5 | 1.6029 | 0.08641 | -0.0276 | 18.5499
19 | 1.6075 | 0.09263 | -0.0291 | 17.354
19.5 | 1.6102 | 0.09923 | -0.0309 | 16.2269
20 | 1.6113 | 0.10617 | -0.0331 | 15.1766

## 103. Re 8M Mach 0.50 (1)
BIGFOIL.COM POLAR EXPORT
NACA64-717 a=0.2
NACA64-717 a=0.2 |  |  |  | Cl Max: | 1.63 | at alpha= | 10 | deg
JavaFoil+Calcfoil stall+Eppler ext transition |  |  |  | L/D Max: | 125.534 | at alpha= | 1.5 | deg
Re: | 8000000 |  |  | Cd Min: | 0.00566 | at alpha= | 0 | deg
Mach: | 0.5 |  |  | Cl=0 at alpha= | -3.7786 | deg
|  |  |  | @ Cl=0.1, Cd= | 0.0069469
|  |  |  | @ Cl=0.4, Cd= | 0.0066811
|  |  |  | @ Cl=0.6, Cd= | 0.0058179
alpha (deg) | Cl | Cd | Cm | Cl/Cd
-20 | -0.931 | 0.15506 | -0.027 | -6.003
-19.5 | -0.903 | 0.14703 | -0.027 | -6.138
-19 | -0.874 | 0.14425 | -0.028 | -6.061
-18.5 | -0.848 | 0.13986 | -0.029 | -6.066
-18 | -0.819 | 0.13323 | -0.029 | -6.145
-17.5 | -0.789 | 0.13001 | -0.028 | -6.066
-17 | -0.759 | 0.1254 | -0.027 | -6.05
-16.5 | -0.73 | 0.11935 | -0.028 | -6.119
-16 | -0.702 | 0.11556 | -0.028 | -6.074
-15.5 | -0.674 | 0.1151 | -0.028 | -5.852
-15 | -0.645 | 0.10727 | -0.028 | -6.013
-14.5 | -0.616 | 0.10262 | -0.028 | -6
-14 | -0.587 | 0.09607 | -0.028 | -6.112
-13.5 | -0.559 | 0.08859 | -0.029 | -6.31
-13 | -0.531 | 0.08239 | -0.03 | -6.44
-12.5 | -0.502 | 0.077 | -0.03 | -6.521
-12 | -0.475 | 0.07102 | -0.032 | -6.69
-11.5 | -0.443 | 0.08263 | -0.028 | -5.357
-11 | -0.414 | 0.07428 | -0.028 | -5.576
-10.5 | -0.386 | 0.06792 | -0.029 | -5.679
-10 | -0.358 | 0.0611 | -0.031 | -5.859
-9.5 | -0.33 | 0.05611 | -0.033 | -5.881
-9 | -0.299 | 0.06681 | -0.028 | -4.472
-8.5 | -0.27 | 0.06602 | -0.028 | -4.091
-8 | -0.242 | 0.05495 | -0.03 | -4.403
-7.5 | -0.306 | 0.04985 | -0.031 | -6.131
-7 | -0.316 | 0.04418 | -0.034 | -7.149
-6.5 | -0.288 | 0.03845 | -0.038 | -7.49
-6 | -0.298 | 0.00724 | -0.062 | -41.168
-5.5 | -0.235 | 0.00701 | -0.063 | -33.525
-5 | -0.169 | 0.00748 | -0.064 | -22.58
-4.5 | -0.101 | 0.00732 | -0.064 | -13.746
-4 | -0.031 | 0.00719 | -0.065 | -4.325
-3.5 | 0.039 | 0.00705 | -0.066 | 5.565
-3 | 0.11 | 0.00693 | -0.066 | 15.886
-2.5 | 0.181 | 0.00687 | -0.067 | 26.42
-2 | 0.253 | 0.00679 | -0.068 | 37.264
-1.5 | 0.326 | 0.00676 | -0.068 | 48.273
-1 | 0.398 | 0.00668 | -0.069 | 59.507
-0.5 | 0.469 | 0.00672 | -0.07 | 69.782
0 | 0.541 | 0.00566 | -0.07 | 95.512
0.5 | 0.612 | 0.00585 | -0.071 | 104.552
1 | 0.683 | 0.00604 | -0.072 | 113.122
1.5 | 0.744 | 0.00592 | -0.072 | 125.534
2 | 0.809 | 0.00699 | -0.072 | 115.714
2.5 | 0.874 | 0.00758 | -0.073 | 115.389
3 | 0.94 | 0.00803 | -0.073 | 116.994
3.5 | 1.005 | 0.00854 | -0.074 | 117.707
4 | 1.07 | 0.00907 | -0.074 | 117.877
4.5 | 1.133 | 0.00969 | -0.075 | 116.901
5 | 1.196 | 0.01034 | -0.075 | 115.644
5.5 | 1.259 | 0.01094 | -0.076 | 115.061
6 | 1.321 | 0.01153 | -0.076 | 114.602
6.5 | 1.383 | 0.01216 | -0.077 | 113.752
7 | 1.444 | 0.01282 | -0.078 | 112.625
7.5 | 1.497 | 0.01401 | -0.078 | 106.82
8 | 1.542 | 0.01589 | -0.078 | 97.078
8.5 | 1.579 | 0.0196 | -0.079 | 80.573
9 | 1.608 | 0.02427 | -0.079 | 66.269
9.5 | 1.628 | 0.02646 | -0.079 | 61.524
10 | 1.63 | 0.02874 | -0.08 | 56.739
10.5 | 1.603 | 0.03135 | -0.08 | 51.137
11 | 1.517 | 0.03493 | -0.08 | 43.438
11.5 | 0.982 | 0.04022 | -0.081 | 24.419
12 | 1.012 | 0.04157 | -0.081 | 24.336
12.5 | 1.037 | 0.04771 | -0.081 | 21.734
13 | 1.067 | 0.04797 | -0.082 | 22.25
13.5 | 1.091 | 0.05461 | -0.082 | 19.988
14 | 1.12 | 0.05632 | -0.082 | 19.884
14.5 | 1.146 | 0.0607 | -0.083 | 18.884
15 | 1.174 | 0.06301 | -0.083 | 18.625

## 104. Re 8M Mach 0.50 (2)
BIGFOIL.COM POLAR EXPORT
NACA64-717 a=0.2
NACA64-717 a=0.2 |  |  |  | Cl Max: | 1.4988 | at alpha= | 9 | deg
XFOIL ncrit=9 |  |  |  | L/D Max: | 211.649 | at alpha= | 4.5 | deg
Re: | 8000000 |  |  | Cd Min: | 0.07732 | at alpha= | 14 | deg
Mach: | 0.5 |  |  | Cl=0 at alpha= | -3.91 | deg
|  |  |  | @ Cl=0.1, Cd= | 0.0065567
|  |  |  | @ Cl=0.4, Cd= | 0.0061397
|  |  |  | @ Cl=0.6, Cd= | 0.0058451
alpha (deg) | Cl | Cd | Cm | Cl/Cd
-7.5 | -0.5294 | 0.00983 | -0.0848 | -53.8555
-7 | -0.4559 | 0.00898 | -0.0819 | -50.7684
-6.5 | -0.3853 | 0.00812 | -0.0794 | -47.4507
-6 | -0.3096 | 0.00779 | -0.0779 | -39.7433
-5.5 | -0.2344 | 0.0075 | -0.0769 | -31.2533
-5 | -0.1603 | 0.00726 | -0.0762 | -22.0799
-4.5 | -0.0866 | 0.007 | -0.0759 | -12.3714
-4 | -0.0131 | 0.00681 | -0.0758 | -1.9236
-3.5 | 0.0597 | 0.00664 | -0.0759 | 8.991
-3 | 0.1323 | 0.00649 | -0.0763 | 20.3852
-2.5 | 0.2051 | 0.00636 | -0.0768 | 32.2484
-2 | 0.2773 | 0.00626 | -0.0775 | 44.2971
-1.5 | 0.3492 | 0.00621 | -0.0782 | 56.2319
-1 | 0.4215 | 0.00611 | -0.0791 | 68.9853
-0.5 | 0.4933 | 0.00605 | -0.0801 | 81.5372
0 | 0.5643 | 0.00594 | -0.081 | 95
0.5 | 0.6358 | 0.00575 | -0.082 | 110.5739
1 | 0.7037 | 0.00501 | -0.0829 | 140.4591
1.5 | 0.7753 | 0.00502 | -0.0839 | 154.4422
2 | 0.8476 | 0.00499 | -0.085 | 169.8597
2.5 | 0.9201 | 0.00502 | -0.0859 | 183.2869
3 | 0.9919 | 0.00515 | -0.0867 | 192.6019
3.5 | 1.0651 | 0.00525 | -0.0876 | 202.8762
4 | 1.1364 | 0.00544 | -0.088 | 208.8971
4.5 | 1.2064 | 0.0057 | -0.0881 | 211.6491
5 | 1.2743 | 0.00603 | -0.0877 | 211.3267
6 | 1.3967 | 0.00707 | -0.0844 | 197.553
6.5 | 1.4424 | 0.00785 | -0.0802 | 183.7452
7 | 1.4661 | 0.00867 | -0.0722 | 169.1003
7.5 | 1.475 | 0.0104 | -0.0635 | 141.8269
8 | 1.4933 | 0.01228 | -0.0569 | 121.6042
9 | 1.4988 | 0.01957 | -0.0459 | 76.5866
9.5 | 1.4814 | 0.02506 | -0.0408 | 59.1141
10 | 1.4631 | 0.0311 | -0.0367 | 47.045
10.5 | 1.4486 | 0.0369 | -0.0327 | 39.2575
11 | 1.4384 | 0.04242 | -0.0288 | 33.9085
11.5 | 1.4171 | 0.04891 | -0.0252 | 28.9736
12 | 1.405 | 0.05526 | -0.0227 | 25.4253
12.5 | 1.4093 | 0.06081 | -0.0212 | 23.1755
13 | 1.4199 | 0.06618 | -0.0202 | 21.4551
13.5 | 1.4334 | 0.07157 | -0.0196 | 20.0279
14 | 1.446 | 0.07732 | -0.0194 | 18.7015

## 105. Re 10M Mach 0.00 (1)
BIGFOIL.COM POLAR EXPORT
NACA64-717 a=0.2
NACA64-717 a=0.2 |  |  |  | Cl Max: | 1.768 | at alpha= | 14.5 | deg
JavaFoil+Calcfoil stall+Eppler ext transition |  |  |  | L/D Max: | 141.773 | at alpha= | 6.5 | deg
Re: | 10000000 |  |  | Cd Min: | 0.00511 | at alpha= | -6.5 | deg
Mach: | 0 |  |  | Cl=0 at alpha= | -3.7787 | deg
|  |  |  | @ Cl=0.1, Cd= | 0.0063848
|  |  |  | @ Cl=0.4, Cd= | 0.00588
|  |  |  | @ Cl=0.6, Cd= | 0.0055541
alpha (deg) | Cl | Cd | Cm | Cl/Cd
-15.5 | -0.649 | 0.1053 | -0.025 | -6.168
-15 | -0.656 | 0.09757 | -0.026 | -6.72
-14.5 | -0.658 | 0.09228 | -0.026 | -7.131
-14 | -0.658 | 0.08752 | -0.026 | -7.517
-13.5 | -0.655 | 0.08216 | -0.027 | -7.977
-13 | -0.65 | 0.07698 | -0.028 | -8.442
-12.5 | -0.644 | 0.06915 | -0.03 | -9.31
-12 | -0.631 | 0.06526 | -0.03 | -9.669
-11.5 | -0.617 | 0.05919 | -0.032 | -10.429
-11 | -0.605 | 0.04999 | -0.035 | -12.103
-10.5 | -0.671 | 0.01153 | -0.047 | -58.215
-10 | -0.659 | 0.00895 | -0.05 | -73.691
-9.5 | -0.621 | 0.0085 | -0.05 | -73.106
-9 | -0.58 | 0.00817 | -0.051 | -70.928
-8.5 | -0.535 | 0.00786 | -0.051 | -67.99
-8 | -0.486 | 0.00757 | -0.052 | -64.218
-7.5 | -0.435 | 0.00733 | -0.052 | -59.37
-7 | -0.381 | 0.00519 | -0.053 | -73.432
-6.5 | -0.326 | 0.00511 | -0.053 | -63.775
-6 | -0.268 | 0.00637 | -0.054 | -42.112
-5.5 | -0.209 | 0.00685 | -0.054 | -30.5
-5 | -0.149 | 0.00672 | -0.055 | -22.174
-4.5 | -0.088 | 0.00663 | -0.056 | -13.315
-4 | -0.027 | 0.00652 | -0.056 | -4.167
-3.5 | 0.034 | 0.00644 | -0.057 | 5.31
-3 | 0.096 | 0.00639 | -0.057 | 14.994
-2.5 | 0.158 | 0.00631 | -0.058 | 24.989
-2 | 0.22 | 0.00625 | -0.059 | 35.128
-1.5 | 0.282 | 0.00618 | -0.059 | 45.663
-1 | 0.344 | 0.00616 | -0.06 | 55.919
-0.5 | 0.406 | 0.00585 | -0.06 | 69.485
0 | 0.468 | 0.00512 | -0.061 | 91.349
0.5 | 0.53 | 0.00521 | -0.062 | 101.701
1 | 0.592 | 0.00551 | -0.062 | 107.376
1.5 | 0.65 | 0.00583 | -0.063 | 111.463
2 | 0.711 | 0.00612 | -0.064 | 116.239
2.5 | 0.772 | 0.00638 | -0.064 | 120.998
3 | 0.833 | 0.00667 | -0.065 | 124.917
3.5 | 0.893 | 0.00698 | -0.065 | 128.015
4 | 0.948 | 0.00721 | -0.066 | 131.488
4.5 | 1.005 | 0.00752 | -0.066 | 133.69
5 | 1.062 | 0.00782 | -0.067 | 135.753
5.5 | 1.118 | 0.0081 | -0.067 | 138.101
6 | 1.175 | 0.00838 | -0.068 | 140.156
6.5 | 1.231 | 0.00868 | -0.068 | 141.773
7 | 1.286 | 0.00911 | -0.069 | 141.157
7.5 | 1.338 | 0.00968 | -0.069 | 138.204
8 | 1.386 | 0.01065 | -0.069 | 130.183
8.5 | 1.432 | 0.01205 | -0.07 | 118.831
9 | 1.477 | 0.0135 | -0.07 | 109.355
9.5 | 1.517 | 0.01582 | -0.07 | 95.847
10 | 1.558 | 0.01677 | -0.071 | 92.918
10.5 | 1.597 | 0.01783 | -0.071 | 89.565
11 | 1.633 | 0.01883 | -0.072 | 86.724
11.5 | 1.667 | 0.01995 | -0.072 | 83.553
12 | 1.695 | 0.0211 | -0.073 | 80.314
12.5 | 1.718 | 0.02236 | -0.073 | 76.837
13 | 1.738 | 0.02372 | -0.074 | 73.278
13.5 | 1.753 | 0.02518 | -0.074 | 69.614
14 | 1.763 | 0.02663 | -0.074 | 66.219
14.5 | 1.768 | 0.02838 | -0.075 | 62.282
15 | 1.76 | 0.0301 | -0.075 | 58.482
15.5 | 1.746 | 0.03183 | -0.076 | 54.857
16 | 1.727 | 0.03369 | -0.076 | 51.256
16.5 | 1.701 | 0.03603 | -0.077 | 47.215
17 | 1.67 | 0.03858 | -0.077 | 43.302
17.5 | 1.636 | 0.04132 | -0.077 | 39.585
18 | 1.597 | 0.04425 | -0.078 | 36.083
18.5 | 1.555 | 0.04726 | -0.078 | 32.896
19 | 1.51 | 0.05072 | -0.078 | 29.765
19.5 | 1.463 | 0.05396 | -0.078 | 27.109

## 106. Re 10M Mach 0.00 (2)
BIGFOIL.COM POLAR EXPORT
NACA64-717 a=0.2
NACA64-717 a=0.2 |  |  |  | Cl Max: | 1.6869 | at alpha= | 20 | deg
XFOIL ncrit=9 |  |  |  | L/D Max: | 209.07 | at alpha= | 4.5 | deg
Re: | 10000000 |  |  | Cd Min: | 0.08084 | at alpha= | 20 | deg
Mach: | 0 |  |  | Cl=0 at alpha= | -3.8678 | deg
|  |  |  | @ Cl=0.1, Cd= | 0.0058943
|  |  |  | @ Cl=0.4, Cd= | 0.0054817
|  |  |  | @ Cl=0.6, Cd= | 0.0044937
alpha (deg) | Cl | Cd | Cm | Cl/Cd
-20 | -1.3821 | 0.03693 | -0.0858 | -37.4249
-19.5 | -1.4027 | 0.03109 | -0.0858 | -45.1174
-19 | -1.401 | 0.02763 | -0.0844 | -50.7058
-18.5 | -1.3821 | 0.02569 | -0.0828 | -53.7991
-18 | -1.3803 | 0.02289 | -0.0795 | -60.3014
-17.5 | -1.3675 | 0.02108 | -0.0759 | -64.8719
-17 | -1.3448 | 0.02008 | -0.0722 | -66.9721
-16.5 | -1.3294 | 0.01892 | -0.0669 | -70.2643
-16 | -1.2956 | 0.01778 | -0.0644 | -72.8684
-15.5 | -1.2581 | 0.01665 | -0.0623 | -75.5616
-15 | -1.216 | 0.0157 | -0.0608 | -77.4522
-14.5 | -1.1719 | 0.01475 | -0.0595 | -79.4508
-14 | -1.1256 | 0.01388 | -0.0584 | -81.0951
-13.5 | -1.0769 | 0.01314 | -0.0576 | -81.9559
-13 | -1.0269 | 0.01246 | -0.057 | -82.4157
-12.5 | -0.9758 | 0.01181 | -0.0565 | -82.6249
-12 | -0.9237 | 0.01122 | -0.0562 | -82.3262
-11.5 | -0.8704 | 0.01069 | -0.0559 | -81.4219
-11 | -0.8167 | 0.01019 | -0.0558 | -80.1472
-10.5 | -0.7623 | 0.00969 | -0.0557 | -78.6687
-10 | -0.7072 | 0.00928 | -0.0557 | -76.2069
-9.5 | -0.6512 | 0.00891 | -0.0559 | -73.0864
-9 | -0.5955 | 0.0085 | -0.056 | -70.0588
-8.5 | -0.5416 | 0.0078 | -0.0559 | -69.4359
-8 | -0.4852 | 0.00742 | -0.0562 | -65.3908
-7.5 | -0.4273 | 0.00718 | -0.0566 | -59.5125
-7 | -0.3693 | 0.00695 | -0.0571 | -53.1367
-6.5 | -0.3108 | 0.00678 | -0.0577 | -45.8407
-6 | -0.252 | 0.00662 | -0.0583 | -38.0665
-5.5 | -0.1933 | 0.00646 | -0.0589 | -29.9226
-5 | -0.1342 | 0.00632 | -0.0596 | -21.2342
-4.5 | -0.0749 | 0.0062 | -0.0603 | -12.0806
-4 | -0.0157 | 0.00609 | -0.0611 | -2.578
-3.5 | 0.0437 | 0.00597 | -0.0619 | 7.3199
-3 | 0.1032 | 0.00589 | -0.0627 | 17.5212
-2.5 | 0.1625 | 0.00582 | -0.0635 | 27.921
-2 | 0.2222 | 0.00573 | -0.0644 | 38.7784
-1.5 | 0.2817 | 0.00567 | -0.0653 | 49.6825
-1 | 0.3412 | 0.00562 | -0.0662 | 60.7117
-0.5 | 0.4007 | 0.00548 | -0.0671 | 73.1204
0 | 0.4599 | 0.00538 | -0.068 | 85.4833
0.5 | 0.5189 | 0.00524 | -0.069 | 99.0267
1 | 0.5761 | 0.00453 | -0.0699 | 127.1744
1.5 | 0.6354 | 0.00444 | -0.0709 | 143.1081
2 | 0.6945 | 0.00441 | -0.0719 | 157.483
2.5 | 0.7539 | 0.00439 | -0.073 | 171.7312
3 | 0.8132 | 0.00439 | -0.074 | 185.2392
3.5 | 0.8721 | 0.00449 | -0.075 | 194.2316
4 | 0.9311 | 0.00456 | -0.076 | 204.1886
4.5 | 0.9889 | 0.00473 | -0.0769 | 209.0698
5 | 1.0445 | 0.00507 | -0.0774 | 206.0158
5.5 | 1.0977 | 0.00557 | -0.0777 | 197.0736
6 | 1.1522 | 0.00591 | -0.0781 | 194.9577
6.5 | 1.2035 | 0.00644 | -0.078 | 186.8789
7 | 1.2526 | 0.00703 | -0.0776 | 178.1792
7.5 | 1.2986 | 0.00771 | -0.0768 | 168.4306
8 | 1.3392 | 0.00853 | -0.075 | 156.9988
8.5 | 1.3754 | 0.00935 | -0.0724 | 147.1016
9 | 1.3973 | 0.0102 | -0.0672 | 136.9902
9.5 | 1.4037 | 0.01121 | -0.0597 | 125.2186
10 | 1.4189 | 0.01265 | -0.0548 | 112.166
10.5 | 1.4336 | 0.01444 | -0.0506 | 99.2798
11 | 1.4463 | 0.01665 | -0.0467 | 86.8649
11.5 | 1.4677 | 0.01861 | -0.0442 | 78.8662
12 | 1.4893 | 0.02074 | -0.0422 | 71.8081
12.5 | 1.5121 | 0.02301 | -0.0408 | 65.7149
13 | 1.5413 | 0.02549 | -0.041 | 60.4668
13.5 | 1.5701 | 0.02818 | -0.0415 | 55.7168
14 | 1.5896 | 0.03127 | -0.0408 | 50.8347
14.5 | 1.6091 | 0.03415 | -0.0399 | 47.1186
15 | 1.6233 | 0.03756 | -0.0388 | 43.2188
15.5 | 1.6367 | 0.04096 | -0.0376 | 39.9585
16 | 1.6469 | 0.04458 | -0.0363 | 36.9426
16.5 | 1.6535 | 0.04832 | -0.0345 | 34.2198
17 | 1.6483 | 0.05211 | -0.0308 | 31.6312
17.5 | 1.6562 | 0.0562 | -0.03 | 29.4698
18 | 1.6595 | 0.06104 | -0.0296 | 27.1871
18.5 | 1.6668 | 0.06574 | -0.0297 | 25.3544
19 | 1.6738 | 0.07058 | -0.0302 | 23.7149
19.5 | 1.6805 | 0.07565 | -0.031 | 22.2141
20 | 1.6869 | 0.08084 | -0.0319 | 20.8671

## 107. Re 10M Mach 0.10 (1)
BIGFOIL.COM POLAR EXPORT
NACA64-717 a=0.2
NACA64-717 a=0.2 |  |  |  | Cl Max: | 1.761 | at alpha= | 14.5 | deg
JavaFoil+Calcfoil stall+Eppler ext transition |  |  |  | L/D Max: | 141.165 | at alpha= | 6.5 | deg
Re: | 10000000 |  |  | Cd Min: | 0.00511 | at alpha= | -6.5 | deg
Mach: | 0.1 |  |  | Cl=0 at alpha= | -3.7787 | deg
|  |  |  | @ Cl=0.1, Cd= | 0.0063942
|  |  |  | @ Cl=0.4, Cd= | 0.0058926
|  |  |  | @ Cl=0.6, Cd= | 0.0055559
alpha (deg) | Cl | Cd | Cm | Cl/Cd
-15.5 | -0.622 | 0.10561 | -0.025 | -5.891
-15 | -0.63 | 0.09997 | -0.025 | -6.304
-14.5 | -0.636 | 0.09439 | -0.026 | -6.741
-14 | -0.639 | 0.08904 | -0.026 | -7.181
-13.5 | -0.64 | 0.08378 | -0.027 | -7.635
-13 | -0.637 | 0.07839 | -0.027 | -8.12
-12.5 | -0.633 | 0.07066 | -0.029 | -8.954
-12 | -0.621 | 0.06706 | -0.03 | -9.267
-11.5 | -0.613 | 0.05848 | -0.032 | -10.477
-11 | -0.597 | 0.0531 | -0.034 | -11.24
-10.5 | -0.656 | 0.01395 | -0.047 | -46.983
-10 | -0.649 | 0.0093 | -0.049 | -69.739
-9.5 | -0.621 | 0.00852 | -0.05 | -72.874
-9 | -0.58 | 0.00821 | -0.051 | -70.657
-8.5 | -0.535 | 0.00794 | -0.051 | -67.399
-8 | -0.487 | 0.00761 | -0.052 | -64.012
-7.5 | -0.436 | 0.00735 | -0.053 | -59.358
-7 | -0.383 | 0.0052 | -0.053 | -73.625
-6.5 | -0.327 | 0.00511 | -0.054 | -63.979
-6 | -0.269 | 0.00638 | -0.054 | -42.223
-5.5 | -0.21 | 0.00686 | -0.055 | -30.584
-5 | -0.15 | 0.00676 | -0.055 | -22.129
-4.5 | -0.089 | 0.00664 | -0.056 | -13.363
-4 | -0.027 | 0.00656 | -0.057 | -4.163
-3.5 | 0.034 | 0.00645 | -0.057 | 5.333
-3 | 0.096 | 0.0064 | -0.058 | 15.042
-2.5 | 0.158 | 0.00631 | -0.058 | 25.094
-2 | 0.221 | 0.00625 | -0.059 | 35.318
-1.5 | 0.284 | 0.00622 | -0.06 | 45.653
-1 | 0.346 | 0.00618 | -0.06 | 55.953
-0.5 | 0.408 | 0.00585 | -0.061 | 69.823
0 | 0.47 | 0.00515 | -0.061 | 91.302
0.5 | 0.533 | 0.00525 | -0.062 | 101.384
1 | 0.595 | 0.00553 | -0.063 | 107.578
1.5 | 0.653 | 0.00583 | -0.063 | 112.112
2 | 0.715 | 0.00612 | -0.064 | 116.816
2.5 | 0.776 | 0.0064 | -0.065 | 121.247
3 | 0.837 | 0.00669 | -0.065 | 125.112
3.5 | 0.898 | 0.00703 | -0.066 | 127.77
4 | 0.952 | 0.00727 | -0.066 | 130.921
4.5 | 1.009 | 0.0076 | -0.066 | 132.778
5 | 1.066 | 0.00789 | -0.067 | 135.056
5.5 | 1.123 | 0.00817 | -0.067 | 137.473
6 | 1.18 | 0.00847 | -0.068 | 139.31
6.5 | 1.236 | 0.00876 | -0.068 | 141.165
7 | 1.291 | 0.00921 | -0.069 | 140.152
7.5 | 1.343 | 0.00977 | -0.069 | 137.427
8 | 1.392 | 0.01081 | -0.07 | 128.743
8.5 | 1.438 | 0.01225 | -0.07 | 117.362
9 | 1.482 | 0.01367 | -0.07 | 108.459
9.5 | 1.522 | 0.01603 | -0.071 | 94.927
10 | 1.563 | 0.01705 | -0.071 | 91.68
10.5 | 1.601 | 0.01812 | -0.072 | 88.354
11 | 1.637 | 0.01917 | -0.072 | 85.407
11.5 | 1.67 | 0.02027 | -0.073 | 82.405
12 | 1.697 | 0.02147 | -0.073 | 79.066
12.5 | 1.719 | 0.0228 | -0.073 | 75.406
13 | 1.737 | 0.0242 | -0.074 | 71.783
13.5 | 1.75 | 0.02566 | -0.074 | 68.208
14 | 1.759 | 0.02727 | -0.075 | 64.5
14.5 | 1.761 | 0.02897 | -0.075 | 60.772
15 | 1.75 | 0.03079 | -0.076 | 56.825
15.5 | 1.732 | 0.03253 | -0.076 | 53.242
16 | 1.708 | 0.03473 | -0.076 | 49.168
16.5 | 1.677 | 0.0371 | -0.077 | 45.21
17 | 1.642 | 0.03963 | -0.077 | 41.434
17.5 | 1.601 | 0.04248 | -0.077 | 37.697
18 | 1.557 | 0.04586 | -0.078 | 33.941
18.5 | 1.509 | 0.04874 | -0.078 | 30.963
19 | 1.458 | 0.05244 | -0.078 | 27.803
19.5 | 1.405 | 0.05653 | -0.079 | 24.846

## 108. Re 10M Mach 0.10 (2)
BIGFOIL.COM POLAR EXPORT
NACA64-717 a=0.2
NACA64-717 a=0.2 |  |  |  | Cl Max: | 1.6764 | at alpha= | 20 | deg
XFOIL ncrit=9 |  |  |  | L/D Max: | 210.105 | at alpha= | 4.5 | deg
Re: | 10000000 |  |  | Cd Min: | 0.08454 | at alpha= | 20 | deg
Mach: | 0.1 |  |  | Cl=0 at alpha= | -3.8687 | deg
|  |  |  | @ Cl=0.1, Cd= | 0.0059055
|  |  |  | @ Cl=0.4, Cd= | 0.0054976
|  |  |  | @ Cl=0.6, Cd= | 0.00451
alpha (deg) | Cl | Cd | Cm | Cl/Cd
-20 | -1.315 | 0.04574 | -0.0858 | -28.7495
-19.5 | -1.363 | 0.03622 | -0.0889 | -37.6311
-19 | -1.372 | 0.03135 | -0.0887 | -43.764
-18.5 | -1.3554 | 0.0289 | -0.0877 | -46.8997
-18 | -1.363 | 0.02509 | -0.085 | -54.3244
-17.5 | -1.3547 | 0.02273 | -0.0817 | -59.5996
-17 | -1.3313 | 0.02151 | -0.0785 | -61.8921
-16.5 | -1.3198 | 0.01997 | -0.0733 | -66.0891
-16 | -1.2966 | 0.01887 | -0.0688 | -68.7122
-15.5 | -1.2612 | 0.01767 | -0.0662 | -71.3752
-15 | -1.2209 | 0.01658 | -0.0643 | -73.6369
-14.5 | -1.1788 | 0.01543 | -0.0625 | -76.3966
-14 | -1.1336 | 0.01442 | -0.061 | -78.613
-13.5 | -1.0852 | 0.01358 | -0.06 | -79.9116
-13 | -1.0351 | 0.01283 | -0.0591 | -80.6781
-12.5 | -0.9838 | 0.01211 | -0.0584 | -81.2386
-12 | -0.9314 | 0.01147 | -0.0578 | -81.2031
-11.5 | -0.8777 | 0.0109 | -0.0574 | -80.5229
-11 | -0.8234 | 0.01036 | -0.0571 | -79.4788
-10.5 | -0.7686 | 0.00983 | -0.0569 | -78.1892
-10 | -0.713 | 0.00939 | -0.0568 | -75.9318
-9.5 | -0.6566 | 0.00899 | -0.0569 | -73.0367
-9 | -0.5999 | 0.00862 | -0.057 | -69.594
-8.5 | -0.5435 | 0.00816 | -0.057 | -66.6054
-8 | -0.4888 | 0.0075 | -0.0569 | -65.1733
-7.5 | -0.4307 | 0.00721 | -0.0573 | -59.7365
-7 | -0.3721 | 0.00699 | -0.0577 | -53.2332
-6.5 | -0.3132 | 0.0068 | -0.0582 | -46.0588
-6 | -0.2538 | 0.00665 | -0.0588 | -38.1654
-5.5 | -0.1947 | 0.00648 | -0.0594 | -30.0463
-5 | -0.1351 | 0.00633 | -0.0601 | -21.3428
-4.5 | -0.0753 | 0.00621 | -0.0608 | -12.1256
-4 | -0.0157 | 0.0061 | -0.0615 | -2.5738
-3.5 | 0.0441 | 0.00598 | -0.0623 | 7.3746
-3 | 0.1041 | 0.0059 | -0.0631 | 17.6441
-2.5 | 0.1638 | 0.00583 | -0.0639 | 28.0961
-2 | 0.2239 | 0.00574 | -0.0648 | 39.007
-1.5 | 0.2838 | 0.00568 | -0.0657 | 49.9648
-1 | 0.3437 | 0.00562 | -0.0666 | 61.1566
-0.5 | 0.4035 | 0.00549 | -0.0675 | 73.4973
0 | 0.4631 | 0.00539 | -0.0684 | 85.9184
0.5 | 0.5226 | 0.00525 | -0.0694 | 99.5429
1 | 0.5801 | 0.00454 | -0.0703 | 127.7753
1.5 | 0.6398 | 0.00445 | -0.0714 | 143.7753
2 | 0.6993 | 0.00442 | -0.0724 | 158.2127
2.5 | 0.7592 | 0.0044 | -0.0734 | 172.5455
3 | 0.8188 | 0.00441 | -0.0744 | 185.6689
3.5 | 0.8781 | 0.0045 | -0.0754 | 195.1333
4 | 0.9376 | 0.00457 | -0.0764 | 205.1641
4.5 | 0.9959 | 0.00474 | -0.0773 | 210.1055
5 | 1.0519 | 0.00508 | -0.0779 | 207.0669
5.5 | 1.1053 | 0.00559 | -0.078 | 197.7281
6 | 1.1601 | 0.00594 | -0.0784 | 195.303
6.5 | 1.2117 | 0.00646 | -0.0783 | 187.5697
7 | 1.2611 | 0.00706 | -0.0778 | 178.6261
7.5 | 1.307 | 0.00775 | -0.0768 | 168.6452
8 | 1.3469 | 0.0086 | -0.0748 | 156.6163
8.5 | 1.3815 | 0.00945 | -0.0719 | 146.1905
9 | 1.3945 | 0.01033 | -0.0649 | 134.9952
10 | 1.4198 | 0.01303 | -0.0536 | 108.9639
10.5 | 1.4351 | 0.01491 | -0.0495 | 96.2508
11 | 1.4465 | 0.01729 | -0.0456 | 83.6611
11.5 | 1.4677 | 0.01937 | -0.0433 | 75.7718
12 | 1.4901 | 0.0216 | -0.0414 | 68.9861
12.5 | 1.5144 | 0.02408 | -0.0405 | 62.8904
13 | 1.5465 | 0.02676 | -0.0415 | 57.7915
13.5 | 1.5708 | 0.02945 | -0.0409 | 53.3379
14 | 1.5893 | 0.03258 | -0.04 | 48.7815
14.5 | 1.6078 | 0.03559 | -0.039 | 45.1756
15 | 1.6194 | 0.03929 | -0.0378 | 41.2166
15.5 | 1.6318 | 0.04282 | -0.0365 | 38.1084
16 | 1.6404 | 0.04659 | -0.035 | 35.2093
16.5 | 1.6388 | 0.05028 | -0.0315 | 32.5935
17 | 1.641 | 0.05438 | -0.0295 | 30.1765
17.5 | 1.6502 | 0.05851 | -0.029 | 28.2037
18 | 1.6534 | 0.06357 | -0.0288 | 26.0091
18.5 | 1.6634 | 0.06806 | -0.029 | 24.4402
19 | 1.6696 | 0.07315 | -0.0296 | 22.8243
19.5 | 1.6739 | 0.07869 | -0.0305 | 21.2721
20 | 1.6764 | 0.08454 | -0.0317 | 19.8297

## 109. Re 10M Mach 0.25 (1)
BIGFOIL.COM POLAR EXPORT
NACA64-717 a=0.2
NACA64-717 a=0.2 |  |  |  | Cl Max: | 1.724 | at alpha= | 13 | deg
JavaFoil+Calcfoil stall+Eppler ext transition |  |  |  | L/D Max: | 137.002 | at alpha= | 6.5 | deg
Re: | 10000000 |  |  | Cd Min: | 0.00516 | at alpha= | -6.5 | deg
Mach: | 0.25 |  |  | Cl=0 at alpha= | -3.7778 | deg
|  |  |  | @ Cl=0.1, Cd= | 0.0064686
|  |  |  | @ Cl=0.4, Cd= | 0.0061156
|  |  |  | @ Cl=0.6, Cd= | 0.005575
alpha (deg) | Cl | Cd | Cm | Cl/Cd
-14.5 | -0.447 | 0.10203 | -0.025 | -4.38
-14 | -0.478 | 0.09629 | -0.025 | -4.968
-13.5 | -0.505 | 0.09063 | -0.026 | -5.572
-13 | -0.526 | 0.08436 | -0.026 | -6.235
-12.5 | -0.54 | 0.0808 | -0.026 | -6.688
-12 | -0.549 | 0.07432 | -0.028 | -7.393
-11.5 | -0.552 | 0.06898 | -0.029 | -8.006
-11 | -0.549 | 0.06387 | -0.03 | -8.593
-10.5 | -0.539 | 0.05872 | -0.031 | -9.186
-10 | -0.526 | 0.05279 | -0.033 | -9.955
-9.5 | -0.586 | 0.01219 | -0.049 | -48.035
-9 | -0.577 | 0.00874 | -0.052 | -65.987
-8.5 | -0.537 | 0.00829 | -0.053 | -64.806
-8 | -0.492 | 0.00792 | -0.053 | -62.131
-7.5 | -0.443 | 0.00758 | -0.054 | -58.388
-7 | -0.39 | 0.00687 | -0.055 | -56.78
-6.5 | -0.334 | 0.00516 | -0.055 | -64.754
-6 | -0.276 | 0.00649 | -0.056 | -42.512
-5.5 | -0.215 | 0.00696 | -0.056 | -30.894
-5 | -0.153 | 0.00685 | -0.057 | -22.396
-4.5 | -0.091 | 0.00671 | -0.057 | -13.555
-4 | -0.028 | 0.00663 | -0.058 | -4.227
-3.5 | 0.035 | 0.0065 | -0.059 | 5.428
-3 | 0.099 | 0.00647 | -0.059 | 15.276
-2.5 | 0.163 | 0.00638 | -0.06 | 25.514
-2 | 0.227 | 0.00631 | -0.061 | 35.938
-1.5 | 0.292 | 0.00626 | -0.061 | 46.572
-1 | 0.356 | 0.00626 | -0.062 | 56.821
-0.5 | 0.42 | 0.00605 | -0.062 | 69.388
0 | 0.483 | 0.0052 | -0.063 | 92.968
0.5 | 0.547 | 0.00531 | -0.064 | 103.159
1 | 0.611 | 0.00563 | -0.064 | 108.468
1.5 | 0.671 | 0.00601 | -0.065 | 111.717
2 | 0.734 | 0.00631 | -0.066 | 116.296
2.5 | 0.797 | 0.00659 | -0.066 | 120.992
3 | 0.86 | 0.00699 | -0.067 | 122.885
3.5 | 0.915 | 0.00718 | -0.067 | 127.359
4 | 0.974 | 0.00754 | -0.068 | 129.137
4.5 | 1.033 | 0.00789 | -0.068 | 130.872
5 | 1.091 | 0.00823 | -0.069 | 132.576
5.5 | 1.149 | 0.00855 | -0.069 | 134.382
6 | 1.207 | 0.00888 | -0.07 | 135.889
6.5 | 1.265 | 0.00923 | -0.07 | 137.002
7 | 1.321 | 0.00976 | -0.071 | 135.296
7.5 | 1.373 | 0.0104 | -0.071 | 132.09
8 | 1.422 | 0.01164 | -0.071 | 122.134
8.5 | 1.467 | 0.01353 | -0.072 | 108.382
9 | 1.512 | 0.01478 | -0.072 | 102.284
9.5 | 1.55 | 0.01739 | -0.072 | 89.155
10 | 1.589 | 0.01856 | -0.073 | 85.637
10.5 | 1.625 | 0.01971 | -0.073 | 82.439
11 | 1.657 | 0.02093 | -0.074 | 79.18
11.5 | 1.685 | 0.02222 | -0.074 | 75.812
12 | 1.705 | 0.02368 | -0.075 | 71.975
12.5 | 1.717 | 0.02523 | -0.075 | 68.064
13 | 1.724 | 0.02694 | -0.076 | 63.986
13.5 | 1.723 | 0.02874 | -0.076 | 59.927
14 | 1.715 | 0.03075 | -0.076 | 55.757
14.5 | 1.696 | 0.03282 | -0.077 | 51.689
15 | 1.658 | 0.03518 | -0.077 | 47.114
15.5 | 1.607 | 0.03778 | -0.078 | 42.544
16 | 1.546 | 0.04103 | -0.078 | 37.677
16.5 | 1.476 | 0.04379 | -0.078 | 33.698
17 | 1.395 | 0.04782 | -0.078 | 29.168
17.5 | 1.307 | 0.05167 | -0.079 | 25.287
18 | 1.21 | 0.05668 | -0.079 | 21.348

## 110. Re 10M Mach 0.25 (2)
BIGFOIL.COM POLAR EXPORT
NACA64-717 a=0.2
NACA64-717 a=0.2 |  |  |  | Cl Max: | 1.6367 | at alpha= | 20 | deg
XFOIL ncrit=9 |  |  |  | L/D Max: | 213.32 | at alpha= | 4.5 | deg
Re: | 10000000 |  |  | Cd Min: | 0.1865 | at alpha= | -19.5 | deg
Mach: | 0.25 |  |  | Cl=0 at alpha= | -3.8754 | deg
|  |  |  | @ Cl=0.1, Cd= | 0.0059615
|  |  |  | @ Cl=0.4, Cd= | 0.0055917
|  |  |  | @ Cl=0.6, Cd= | 0.0046198
alpha (deg) | Cl | Cd | Cm | Cl/Cd
-19.5 | -0.5603 | 0.1865 | 0.0039 | -3.0043
-19 | -0.5458 | 0.17924 | -0.0009 | -3.0451
-18.5 | -0.5412 | 0.16948 | -0.007 | -3.1933
-18 | -0.5289 | 0.16178 | -0.0119 | -3.2693
-17.5 | -0.5192 | 0.15346 | -0.0172 | -3.3833
-17 | -0.5223 | 0.1424 | -0.024 | -3.6678
-16.5 | -1.0321 | 0.0463 | -0.0941 | -22.2916
-16 | -1.0821 | 0.03677 | -0.0979 | -29.4289
-15.5 | -1.131 | 0.02931 | -0.0969 | -38.5875
-15 | -1.1293 | 0.02633 | -0.0933 | -42.8902
-14.5 | -1.1515 | 0.02272 | -0.0857 | -50.6822
-14 | -1.1396 | 0.02029 | -0.0798 | -56.1656
-13.5 | -1.1117 | 0.01777 | -0.0757 | -62.5605
-13 | -1.0705 | 0.01597 | -0.0728 | -67.0319
-12.5 | -1.0235 | 0.01446 | -0.0703 | -70.7815
-12 | -0.9719 | 0.01327 | -0.0684 | -73.2404
-11.5 | -0.9172 | 0.01234 | -0.0668 | -74.3274
-11 | -0.8611 | 0.01149 | -0.0655 | -74.9434
-10.5 | -0.8038 | 0.01077 | -0.0644 | -74.6332
-10 | -0.7454 | 0.01012 | -0.0635 | -73.6561
-9.5 | -0.6862 | 0.00959 | -0.0629 | -71.5537
-9 | -0.6266 | 0.00909 | -0.0623 | -68.9329
-8.5 | -0.5664 | 0.00868 | -0.062 | -65.2535
-8 | -0.5063 | 0.00824 | -0.0617 | -61.4442
-7.5 | -0.4489 | 0.00747 | -0.0612 | -60.0937
-7 | -0.3877 | 0.00719 | -0.0613 | -53.9221
-6.5 | -0.326 | 0.00694 | -0.0615 | -46.9741
-6 | -0.264 | 0.00677 | -0.0618 | -38.9956
-5.5 | -0.202 | 0.0066 | -0.0623 | -30.6061
-5 | -0.1399 | 0.00641 | -0.0627 | -21.8253
-4.5 | -0.0777 | 0.00629 | -0.0633 | -12.3529
-4 | -0.0155 | 0.00618 | -0.064 | -2.5081
-3.5 | 0.0467 | 0.00603 | -0.0647 | 7.7446
-3 | 0.1089 | 0.00595 | -0.0654 | 18.3025
-2.5 | 0.1711 | 0.00587 | -0.0662 | 29.1482
-2 | 0.2333 | 0.00578 | -0.0671 | 40.3633
-1.5 | 0.2953 | 0.00574 | -0.0679 | 51.446
-1 | 0.3576 | 0.00566 | -0.0689 | 63.1802
-0.5 | 0.4197 | 0.00556 | -0.0698 | 75.4856
0 | 0.4813 | 0.00546 | -0.0707 | 88.1502
0.5 | 0.543 | 0.0053 | -0.0717 | 102.4528
1 | 0.6025 | 0.00459 | -0.0727 | 131.2636
1.5 | 0.6642 | 0.00452 | -0.0737 | 146.9469
2 | 0.7261 | 0.0045 | -0.0747 | 161.3556
2.5 | 0.7884 | 0.00446 | -0.0758 | 176.7713
3 | 0.8501 | 0.0045 | -0.0768 | 188.9111
3.5 | 0.9121 | 0.00458 | -0.0778 | 199.1485
4 | 0.9737 | 0.0047 | -0.0788 | 207.1702
4.5 | 1.0346 | 0.00485 | -0.0796 | 213.3196
5 | 1.0931 | 0.00517 | -0.0801 | 211.4313
5.5 | 1.148 | 0.00572 | -0.08 | 200.6993
6 | 1.2039 | 0.00614 | -0.0801 | 196.0749
6.5 | 1.258 | 0.00661 | -0.0798 | 190.3177
7 | 1.3074 | 0.00727 | -0.0787 | 179.8349
7.5 | 1.3535 | 0.00796 | -0.0772 | 170.0377
8 | 1.3867 | 0.00898 | -0.0734 | 154.4209
8.5 | 1.3959 | 0.00999 | -0.0653 | 139.7297
9 | 1.3965 | 0.01133 | -0.0567 | 123.2568
9.5 | 1.4118 | 0.01333 | -0.0523 | 105.9115
10 | 1.4272 | 0.01548 | -0.0482 | 92.1964
10.5 | 1.4401 | 0.01811 | -0.0445 | 79.5196
11 | 1.4506 | 0.02137 | -0.0416 | 67.8802
11.5 | 1.4794 | 0.02432 | -0.0416 | 60.8306
12 | 1.5045 | 0.02729 | -0.041 | 55.1301
12.5 | 1.5256 | 0.03035 | -0.0397 | 50.2669
13 | 1.5435 | 0.03367 | -0.0383 | 45.842
13.5 | 1.5595 | 0.0372 | -0.0368 | 41.922
14 | 1.5723 | 0.04097 | -0.0353 | 38.3769
14.5 | 1.585 | 0.04465 | -0.0336 | 35.4983
15 | 1.5906 | 0.04887 | -0.0316 | 32.5476
15.5 | 1.5897 | 0.05263 | -0.0278 | 30.2052
16 | 1.595 | 0.0569 | -0.026 | 28.0316
16.5 | 1.6017 | 0.06164 | -0.0253 | 25.9848
17 | 1.6107 | 0.06649 | -0.0251 | 24.2247
17.5 | 1.6168 | 0.07181 | -0.0253 | 22.515
18 | 1.6224 | 0.07742 | -0.0259 | 20.9558
18.5 | 1.6302 | 0.08293 | -0.0268 | 19.6575
19 | 1.6327 | 0.08928 | -0.0281 | 18.2874
19.5 | 1.6339 | 0.096 | -0.0298 | 17.0198
20 | 1.6367 | 0.10261 | -0.0318 | 15.9507

## 111. Re 10M Mach 0.50 (1)
BIGFOIL.COM POLAR EXPORT
NACA64-717 a=0.2
NACA64-717 a=0.2 |  |  |  | Cl Max: | 1.633 | at alpha= | 10 | deg
JavaFoil+Calcfoil stall+Eppler ext transition |  |  |  | L/D Max: | 117.782 | at alpha= | 3.5 | deg
Re: | 10000000 |  |  | Cd Min: | 0.00559 | at alpha= | 0 | deg
Mach: | 0.5 |  |  | Cl=0 at alpha= | -3.7786 | deg
|  |  |  | @ Cl=0.1, Cd= | 0.0067225
|  |  |  | @ Cl=0.4, Cd= | 0.0065714
|  |  |  | @ Cl=0.6, Cd= | 0.0056897
alpha (deg) | Cl | Cd | Cm | Cl/Cd
-20 | -0.933 | 0.15298 | -0.028 | -6.097
-19.5 | -0.903 | 0.14628 | -0.028 | -6.172
-19 | -0.875 | 0.14139 | -0.028 | -6.185
-18.5 | -0.849 | 0.13689 | -0.029 | -6.202
-18 | -0.82 | 0.12975 | -0.029 | -6.321
-17.5 | -0.79 | 0.12552 | -0.028 | -6.291
-17 | -0.759 | 0.12238 | -0.028 | -6.206
-16.5 | -0.731 | 0.11451 | -0.028 | -6.385
-16 | -0.703 | 0.10763 | -0.028 | -6.528
-15.5 | -0.674 | 0.1137 | -0.028 | -5.926
-15 | -0.645 | 0.10629 | -0.029 | -6.071
-14.5 | -0.616 | 0.10022 | -0.028 | -6.148
-14 | -0.588 | 0.09402 | -0.029 | -6.251
-13.5 | -0.56 | 0.08647 | -0.03 | -6.474
-13 | -0.532 | 0.08004 | -0.031 | -6.648
-12.5 | -0.504 | 0.07481 | -0.032 | -6.738
-12 | -0.478 | 0.0671 | -0.034 | -7.13
-11.5 | -0.443 | 0.08186 | -0.028 | -5.409
-11 | -0.414 | 0.07265 | -0.029 | -5.703
-10.5 | -0.386 | 0.0672 | -0.03 | -5.744
-10 | -0.359 | 0.05976 | -0.032 | -6.001
-9.5 | -0.331 | 0.05396 | -0.034 | -6.143
-9 | -0.299 | 0.06471 | -0.028 | -4.617
-8.5 | -0.27 | 0.06437 | -0.028 | -4.196
-8 | -0.242 | 0.05423 | -0.03 | -4.463
-7.5 | -0.306 | 0.04914 | -0.031 | -6.221
-7 | -0.316 | 0.04347 | -0.035 | -7.274
-6.5 | -0.29 | 0.03645 | -0.04 | -7.952
-6 | -0.298 | 0.00704 | -0.062 | -42.34
-5.5 | -0.235 | 0.00682 | -0.063 | -34.466
-5 | -0.169 | 0.00726 | -0.064 | -23.259
-4.5 | -0.101 | 0.00712 | -0.064 | -14.124
-4 | -0.031 | 0.00695 | -0.065 | -4.473
-3.5 | 0.039 | 0.00686 | -0.066 | 5.724
-3 | 0.11 | 0.0067 | -0.066 | 16.449
-2.5 | 0.181 | 0.00664 | -0.067 | 27.33
-2 | 0.253 | 0.0066 | -0.068 | 38.362
-1.5 | 0.326 | 0.00657 | -0.068 | 49.646
-1 | 0.398 | 0.00657 | -0.069 | 60.555
-0.5 | 0.469 | 0.00662 | -0.07 | 70.857
0 | 0.541 | 0.00559 | -0.07 | 96.732
0.5 | 0.612 | 0.00571 | -0.071 | 107.182
1 | 0.683 | 0.00622 | -0.072 | 109.886
1.5 | 0.741 | 0.0068 | -0.072 | 109.087
2 | 0.808 | 0.0072 | -0.072 | 112.269
2.5 | 0.875 | 0.0076 | -0.073 | 115.124
3 | 0.94 | 0.00806 | -0.073 | 116.642
3.5 | 1.005 | 0.00854 | -0.074 | 117.782
4 | 1.07 | 0.00913 | -0.074 | 117.21
4.5 | 1.134 | 0.00967 | -0.075 | 117.248
5 | 1.197 | 0.01017 | -0.075 | 117.727
5.5 | 1.26 | 0.0107 | -0.076 | 117.755
6 | 1.323 | 0.01124 | -0.077 | 117.735
6.5 | 1.385 | 0.01185 | -0.077 | 116.901
7 | 1.445 | 0.01284 | -0.078 | 112.537
7.5 | 1.496 | 0.01436 | -0.078 | 104.201
8 | 1.541 | 0.01701 | -0.078 | 90.589
8.5 | 1.581 | 0.01943 | -0.079 | 81.365
9 | 1.611 | 0.02347 | -0.079 | 68.644
9.5 | 1.631 | 0.0255 | -0.079 | 63.939
10 | 1.633 | 0.02768 | -0.08 | 59.005
10.5 | 1.606 | 0.0301 | -0.08 | 53.356
11 | 1.52 | 0.03362 | -0.081 | 45.21
11.5 | 0.984 | 0.03864 | -0.081 | 25.466
12 | 1.013 | 0.04003 | -0.081 | 25.321
12.5 | 1.039 | 0.04572 | -0.081 | 22.727
13 | 1.069 | 0.04615 | -0.082 | 23.17
13.5 | 1.094 | 0.05247 | -0.082 | 20.845
14 | 1.122 | 0.0537 | -0.083 | 20.902
14.5 | 1.148 | 0.05853 | -0.083 | 19.62
15 | 1.177 | 0.06015 | -0.083 | 19.563

## 112. Re 10M Mach 0.50 (2)
BIGFOIL.COM POLAR EXPORT
NACA64-717 a=0.2
NACA64-717 a=0.2 |  |  |  | Cl Max: | 1.5197 | at alpha= | 17 | deg
XFOIL ncrit=9 |  |  |  | L/D Max: | 215.75 | at alpha= | 4.5 | deg
Re: | 10000000 |  |  | Cd Min: | 0.18192 | at alpha= | 20 | deg
Mach: | 0.5 |  |  | Cl=0 at alpha= | -3.9007 | deg
|  |  |  | @ Cl=0.1, Cd= | 0.0062843
|  |  |  | @ Cl=0.4, Cd= | 0.0059051
|  |  |  | @ Cl=0.6, Cd= | 0.005653
alpha (deg) | Cl | Cd | Cm | Cl/Cd
-13.5 | -0.3327 | 0.1193 | -0.0492 | -2.7888
-13 | -0.3248 | 0.11051 | -0.0548 | -2.9391
-12.5 | -0.3196 | 0.10156 | -0.0606 | -3.1469
-12 | -0.323 | 0.09177 | -0.0671 | -3.5197
-11.5 | -0.3308 | 0.08188 | -0.0739 | -4.0401
-11 | -0.3515 | 0.07066 | -0.082 | -4.9745
-10.5 | -0.4162 | 0.05251 | -0.0989 | -7.9261
-10 | -0.472 | 0.04121 | -0.1074 | -11.4535
-9.5 | -0.5197 | 0.03424 | -0.1067 | -15.1782
-9 | -0.5702 | 0.02747 | -0.1003 | -20.7572
-8.5 | -0.6052 | 0.01841 | -0.095 | -32.8734
-8 | -0.6024 | 0.01123 | -0.0893 | -53.642
-7.5 | -0.5336 | 0.00943 | -0.0844 | -56.5854
-7 | -0.459 | 0.00869 | -0.0815 | -52.8193
-6.5 | -0.3845 | 0.00809 | -0.0794 | -47.5278
-6 | -0.3125 | 0.00743 | -0.0776 | -42.0592
-5.5 | -0.2373 | 0.00717 | -0.0766 | -33.0962
-5 | -0.1623 | 0.00693 | -0.076 | -23.4199
-4.5 | -0.0883 | 0.00669 | -0.0756 | -13.1988
-4 | -0.0146 | 0.00653 | -0.0756 | -2.2358
-3.5 | 0.0589 | 0.00638 | -0.0758 | 9.232
-3 | 0.1319 | 0.00621 | -0.0762 | 21.2399
-2.5 | 0.2046 | 0.00611 | -0.0768 | 33.4861
-2 | 0.2771 | 0.00605 | -0.0775 | 45.8017
-1.5 | 0.3496 | 0.00594 | -0.0783 | 58.8552
-1 | 0.4218 | 0.00589 | -0.0792 | 71.6129
-0.5 | 0.4937 | 0.00586 | -0.0802 | 84.2491
0 | 0.5657 | 0.00572 | -0.0812 | 98.8986
0.5 | 0.6374 | 0.00558 | -0.0822 | 114.2294
1 | 0.7052 | 0.00491 | -0.0831 | 143.6253
1.5 | 0.7776 | 0.00483 | -0.0842 | 160.9938
2 | 0.8501 | 0.00481 | -0.0853 | 176.736
2.5 | 0.9221 | 0.00488 | -0.0862 | 188.9549
3 | 0.9953 | 0.00492 | -0.0872 | 202.2967
3.5 | 1.0672 | 0.0051 | -0.0879 | 209.2549
4 | 1.1389 | 0.00529 | -0.0884 | 215.293
4.5 | 1.2082 | 0.0056 | -0.0884 | 215.75
5 | 1.2758 | 0.00595 | -0.088 | 214.4202
5.5 | 1.339 | 0.00645 | -0.0868 | 207.5969
6 | 1.3979 | 0.00701 | -0.0847 | 199.4151
6.5 | 1.447 | 0.00773 | -0.0809 | 187.1928
7 | 1.4689 | 0.00857 | -0.0726 | 171.4002
7.5 | 1.4816 | 0.01016 | -0.0643 | 145.8268
8 | 1.5017 | 0.01201 | -0.0579 | 125.0375
8.5 | 1.4834 | 0.0155 | -0.0484 | 95.7032
9.5 | 1.4827 | 0.02609 | -0.0433 | 56.8302
10 | 1.4721 | 0.03165 | -0.0394 | 46.5118
10.5 | 1.4615 | 0.03728 | -0.0356 | 39.2033
11 | 1.4524 | 0.04287 | -0.032 | 33.8792
11.5 | 1.4302 | 0.04924 | -0.0279 | 29.0455
12 | 1.4248 | 0.05418 | -0.0237 | 26.2975
12.5 | 1.4322 | 0.05907 | -0.0214 | 24.2458
13 | 1.4436 | 0.0641 | -0.0199 | 22.5211
13.5 | 1.455 | 0.06956 | -0.0191 | 20.9172
14 | 1.4676 | 0.07518 | -0.0187 | 19.5211
14.5 | 1.479 | 0.08123 | -0.0188 | 18.2076
15 | 1.4905 | 0.0875 | -0.0192 | 17.0343
15.5 | 1.4992 | 0.09437 | -0.0203 | 15.8864
16 | 1.5088 | 0.10135 | -0.0216 | 14.887
16.5 | 1.5161 | 0.10885 | -0.0235 | 13.9283
17 | 1.5197 | 0.11697 | -0.0261 | 12.9922
17.5 | 1.5172 | 0.12603 | -0.0295 | 12.0384
18 | 1.5135 | 0.13547 | -0.0335 | 11.1722
18.5 | 1.5038 | 0.14583 | -0.0386 | 10.312
19 | 1.4865 | 0.15742 | -0.045 | 9.4429
19.5 | 1.4674 | 0.16955 | -0.0522 | 8.6547
20 | 1.4479 | 0.18192 | -0.0602 | 7.959

## 113. Re 12M Mach 0.00 (1)
BIGFOIL.COM POLAR EXPORT
NACA64-717 a=0.2
NACA64-717 a=0.2 |  |  |  | Cl Max: | 1.77 | at alpha= | 14.5 | deg
JavaFoil+Calcfoil stall+Eppler ext transition |  |  |  | L/D Max: | 142.85 | at alpha= | 6 | deg
Re: | 12000000 |  |  | Cd Min: | 0.00495 | at alpha= | -6 | deg
Mach: | 0 |  |  | Cl=0 at alpha= | -3.7787 | deg
|  |  |  | @ Cl=0.1, Cd= | 0.0062448
|  |  |  | @ Cl=0.4, Cd= | 0.006081
|  |  |  | @ Cl=0.6, Cd= | 0.0057276
alpha (deg) | Cl | Cd | Cm | Cl/Cd
-16 | -0.643 | 0.11005 | -0.025 | -5.84
-15.5 | -0.65 | 0.10397 | -0.025 | -6.252
-15 | -0.656 | 0.09646 | -0.026 | -6.803
-14.5 | -0.659 | 0.09147 | -0.026 | -7.202
-14 | -0.659 | 0.08589 | -0.027 | -7.674
-13.5 | -0.657 | 0.08043 | -0.028 | -8.165
-13 | -0.651 | 0.07587 | -0.028 | -8.576
-12.5 | -0.646 | 0.06738 | -0.03 | -9.583
-12 | -0.633 | 0.0635 | -0.031 | -9.965
-11.5 | -0.62 | 0.05663 | -0.033 | -10.956
-11 | -0.68 | 0.01584 | -0.045 | -42.925
-10.5 | -0.678 | 0.01041 | -0.048 | -65.108
-10 | -0.659 | 0.00862 | -0.05 | -76.464
-9.5 | -0.621 | 0.00825 | -0.05 | -75.281
-9 | -0.58 | 0.00793 | -0.051 | -73.114
-8.5 | -0.535 | 0.00767 | -0.051 | -69.669
-8 | -0.486 | 0.00739 | -0.052 | -65.835
-7.5 | -0.435 | 0.00715 | -0.052 | -60.871
-7 | -0.381 | 0.0051 | -0.053 | -74.735
-6.5 | -0.326 | 0.00502 | -0.053 | -64.923
-6 | -0.268 | 0.00495 | -0.054 | -54.244
-5.5 | -0.209 | 0.00671 | -0.054 | -31.146
-5 | -0.149 | 0.00658 | -0.055 | -22.629
-4.5 | -0.088 | 0.00649 | -0.056 | -13.597
-4 | -0.027 | 0.00637 | -0.056 | -4.264
-3.5 | 0.034 | 0.00629 | -0.057 | 5.437
-3 | 0.096 | 0.00625 | -0.057 | 15.329
-2.5 | 0.158 | 0.00617 | -0.058 | 25.561
-2 | 0.22 | 0.00613 | -0.059 | 35.81
-1.5 | 0.282 | 0.00613 | -0.059 | 46.071
-1 | 0.344 | 0.00609 | -0.06 | 56.532
-0.5 | 0.406 | 0.00608 | -0.06 | 66.793
0 | 0.468 | 0.00577 | -0.061 | 81.16
0.5 | 0.53 | 0.00544 | -0.062 | 97.478
1 | 0.592 | 0.0057 | -0.062 | 103.732
1.5 | 0.65 | 0.0059 | -0.063 | 110.203
2 | 0.711 | 0.00615 | -0.064 | 115.707
2.5 | 0.772 | 0.0064 | -0.064 | 120.687
3 | 0.833 | 0.00667 | -0.065 | 124.791
3.5 | 0.893 | 0.00702 | -0.065 | 127.329
4 | 0.948 | 0.0072 | -0.066 | 131.725
4.5 | 1.006 | 0.00746 | -0.066 | 134.848
5 | 1.063 | 0.00771 | -0.067 | 137.897
5.5 | 1.12 | 0.00797 | -0.067 | 140.551
6 | 1.176 | 0.00823 | -0.068 | 142.85
6.5 | 1.232 | 0.00866 | -0.068 | 142.225
7 | 1.287 | 0.00912 | -0.069 | 141.085
7.5 | 1.337 | 0.01001 | -0.069 | 133.568
8 | 1.385 | 0.0111 | -0.069 | 124.84
8.5 | 1.432 | 0.01236 | -0.07 | 115.892
9 | 1.478 | 0.0133 | -0.07 | 111.162
9.5 | 1.519 | 0.01537 | -0.07 | 98.79
10 | 1.56 | 0.01632 | -0.071 | 95.571
10.5 | 1.599 | 0.01728 | -0.071 | 92.517
11 | 1.635 | 0.01828 | -0.072 | 89.477
11.5 | 1.669 | 0.0193 | -0.072 | 86.465
12 | 1.697 | 0.02042 | -0.073 | 83.112
12.5 | 1.721 | 0.02163 | -0.073 | 79.55
13 | 1.74 | 0.02294 | -0.074 | 75.833
13.5 | 1.755 | 0.02429 | -0.074 | 72.254
14 | 1.766 | 0.0258 | -0.075 | 68.45
14.5 | 1.77 | 0.02741 | -0.075 | 64.6
15 | 1.763 | 0.02904 | -0.075 | 60.69
15.5 | 1.749 | 0.03072 | -0.076 | 56.93
16 | 1.729 | 0.03272 | -0.076 | 52.833
16.5 | 1.703 | 0.035 | -0.077 | 48.674
17 | 1.673 | 0.03723 | -0.077 | 44.938
17.5 | 1.638 | 0.03986 | -0.077 | 41.103
18 | 1.599 | 0.04291 | -0.078 | 37.262
18.5 | 1.557 | 0.04599 | -0.078 | 33.848
19 | 1.512 | 0.04889 | -0.078 | 30.925
19.5 | 1.464 | 0.05253 | -0.079 | 27.876

## 114. Re 12M Mach 0.00 (2)
BIGFOIL.COM POLAR EXPORT
NACA64-717 a=0.2
NACA64-717 a=0.2 |  |  |  | Cl Max: | 1.702 | at alpha= | 20 | deg
XFOIL ncrit=9 |  |  |  | L/D Max: | 207 | at alpha= | 4 | deg
Re: | 12000000 |  |  | Cd Min: | 0.07885 | at alpha= | 20 | deg
Mach: | 0 |  |  | Cl=0 at alpha= | -3.8636 | deg
|  |  |  | @ Cl=0.1, Cd= | 0.0057285
|  |  |  | @ Cl=0.4, Cd= | 0.0053807
|  |  |  | @ Cl=0.6, Cd= | 0.0046152
alpha (deg) | Cl | Cd | Cm | Cl/Cd
-20 | -1.4402 | 0.03197 | -0.0862 | -45.0485
-19.5 | -1.4469 | 0.02778 | -0.085 | -52.0842
-19 | -1.4395 | 0.02503 | -0.083 | -57.511
-18.5 | -1.4202 | 0.0233 | -0.0808 | -60.9528
-18 | -1.4123 | 0.02113 | -0.0771 | -66.8386
-17.5 | -1.3972 | 0.01965 | -0.0729 | -71.1043
-17 | -1.3773 | 0.01877 | -0.0682 | -73.3777
-16.5 | -1.3481 | 0.01775 | -0.0648 | -75.9493
-16 | -1.3095 | 0.01683 | -0.0629 | -77.8075
-15.5 | -1.2684 | 0.01589 | -0.0612 | -79.8238
-15 | -1.223 | 0.01517 | -0.06 | -80.6196
-14.5 | -1.1772 | 0.01436 | -0.0589 | -81.9777
-14 | -1.1302 | 0.01351 | -0.0579 | -83.6566
-13.5 | -1.0812 | 0.0128 | -0.0571 | -84.4688
-13 | -1.0308 | 0.01211 | -0.0566 | -85.1197
-12.5 | -0.9793 | 0.0115 | -0.0561 | -85.1565
-12 | -0.9268 | 0.01092 | -0.0558 | -84.8718
-11.5 | -0.8733 | 0.01042 | -0.0556 | -83.81
-11 | -0.8191 | 0.00992 | -0.0555 | -82.5706
-10.5 | -0.7647 | 0.00944 | -0.0554 | -81.0064
-10 | -0.7095 | 0.00899 | -0.0554 | -78.921
-9.5 | -0.6535 | 0.00864 | -0.0556 | -75.6366
-9 | -0.597 | 0.00829 | -0.0558 | -72.0145
-8.5 | -0.5408 | 0.00791 | -0.056 | -68.3692
-8 | -0.4863 | 0.00724 | -0.056 | -67.1685
-7.5 | -0.4287 | 0.00696 | -0.0564 | -61.5948
-7 | -0.3704 | 0.00677 | -0.0569 | -54.712
-6.5 | -0.312 | 0.00656 | -0.0575 | -47.561
-6 | -0.2531 | 0.00643 | -0.0581 | -39.3624
-5.5 | -0.1941 | 0.00627 | -0.0588 | -30.9569
-5 | -0.135 | 0.00612 | -0.0595 | -22.0588
-4.5 | -0.0757 | 0.00602 | -0.0602 | -12.5748
-4 | -0.0162 | 0.00591 | -0.061 | -2.7411
-3.5 | 0.0432 | 0.0058 | -0.0618 | 7.4483
-2.5 | 0.1624 | 0.00565 | -0.0635 | 28.7434
-2 | 0.2219 | 0.00559 | -0.0644 | 39.6959
-1.5 | 0.2816 | 0.00553 | -0.0653 | 50.9222
-1 | 0.3413 | 0.00544 | -0.0662 | 62.739
-0.5 | 0.4007 | 0.00538 | -0.0671 | 74.4796
0 | 0.4601 | 0.00528 | -0.0681 | 87.1402
0.5 | 0.5195 | 0.00512 | -0.069 | 101.4648
1.5 | 0.6359 | 0.00439 | -0.071 | 144.8519
2 | 0.6954 | 0.00432 | -0.072 | 160.9722
2.5 | 0.7548 | 0.00429 | -0.0731 | 175.9441
3 | 0.8137 | 0.00433 | -0.0741 | 187.9215
3.5 | 0.8731 | 0.00437 | -0.0751 | 199.7941
4 | 0.9315 | 0.0045 | -0.0761 | 207
4.5 | 0.9882 | 0.00479 | -0.0768 | 206.3048
5 | 1.043 | 0.0052 | -0.0773 | 200.5769
5.5 | 1.0974 | 0.00559 | -0.0777 | 196.3148
6 | 1.152 | 0.00593 | -0.0781 | 194.2664
6.5 | 1.2032 | 0.00646 | -0.078 | 186.2539
7 | 1.2508 | 0.00714 | -0.0774 | 175.1821
7.5 | 1.2955 | 0.00789 | -0.0763 | 164.1952
8 | 1.3377 | 0.00861 | -0.0748 | 155.3659
8.5 | 1.375 | 0.00939 | -0.0724 | 146.4324
9 | 1.3984 | 0.01022 | -0.0674 | 136.8297
9.5 | 1.403 | 0.01115 | -0.0594 | 125.8296
10 | 1.4219 | 0.01244 | -0.0551 | 114.3006
10.5 | 1.4363 | 0.01422 | -0.0507 | 101.0056
11.5 | 1.4776 | 0.01793 | -0.0451 | 82.4094
12 | 1.5025 | 0.01985 | -0.0433 | 75.6927
12.5 | 1.5405 | 0.02205 | -0.0447 | 69.8639
13 | 1.5713 | 0.02439 | -0.045 | 64.4239
13.5 | 1.5934 | 0.02708 | -0.0442 | 58.8405
14 | 1.6143 | 0.02984 | -0.0432 | 54.0985
14.5 | 1.6331 | 0.03275 | -0.0422 | 49.8656
15 | 1.6506 | 0.03583 | -0.0412 | 46.0675
15.5 | 1.665 | 0.03919 | -0.0401 | 42.4853
16 | 1.6736 | 0.04305 | -0.0388 | 38.8757
16.5 | 1.686 | 0.04662 | -0.0378 | 36.1647
17 | 1.6939 | 0.05048 | -0.0366 | 33.5559
17.5 | 1.6956 | 0.05465 | -0.0347 | 31.0265
18 | 1.682 | 0.05864 | -0.03 | 28.6835
18.5 | 1.6895 | 0.06308 | -0.0298 | 26.7834
19 | 1.6941 | 0.06808 | -0.03 | 24.884
19.5 | 1.6979 | 0.07339 | -0.0307 | 23.1353
20 | 1.702 | 0.07885 | -0.0316 | 21.5853

## 115. Re 12M Mach 0.10 (1)
BIGFOIL.COM POLAR EXPORT
NACA64-717 a=0.2
NACA64-717 a=0.2 |  |  |  | Cl Max: | 1.763 | at alpha= | 14.5 | deg
JavaFoil+Calcfoil stall+Eppler ext transition |  |  |  | L/D Max: | 142.334 | at alpha= | 6 | deg
Re: | 12000000 |  |  | Cd Min: | 0.00495 | at alpha= | -6 | deg
Mach: | 0.1 |  |  | Cl=0 at alpha= | -3.7787 | deg
|  |  |  | @ Cl=0.1, Cd= | 0.0062448
|  |  |  | @ Cl=0.4, Cd= | 0.00609
|  |  |  | @ Cl=0.6, Cd= | 0.0057215
alpha (deg) | Cl | Cd | Cm | Cl/Cd
-15.5 | -0.623 | 0.1044 | -0.025 | -5.964
-15 | -0.631 | 0.09821 | -0.026 | -6.427
-14.5 | -0.637 | 0.09278 | -0.026 | -6.866
-14 | -0.64 | 0.08752 | -0.027 | -7.317
-13.5 | -0.641 | 0.08198 | -0.027 | -7.815
-13 | -0.638 | 0.07658 | -0.028 | -8.33
-12.5 | -0.634 | 0.06935 | -0.03 | -9.14
-12 | -0.623 | 0.06581 | -0.03 | -9.462
-11.5 | -0.616 | 0.05568 | -0.033 | -11.066
-11 | -0.604 | 0.04829 | -0.036 | -12.498
-10.5 | -0.667 | 0.01158 | -0.048 | -57.584
-10 | -0.657 | 0.00882 | -0.05 | -74.575
-9.5 | -0.621 | 0.00827 | -0.05 | -75.03
-9 | -0.58 | 0.00802 | -0.051 | -72.321
-8.5 | -0.535 | 0.0077 | -0.051 | -69.542
-8 | -0.487 | 0.00743 | -0.052 | -65.618
-7.5 | -0.436 | 0.00717 | -0.053 | -60.879
-7 | -0.383 | 0.00511 | -0.053 | -74.918
-6.5 | -0.327 | 0.00502 | -0.054 | -65.121
-6 | -0.269 | 0.00495 | -0.054 | -54.446
-5.5 | -0.21 | 0.00672 | -0.055 | -31.23
-5 | -0.15 | 0.00659 | -0.055 | -22.703
-4.5 | -0.089 | 0.0065 | -0.056 | -13.646
-4 | -0.027 | 0.00638 | -0.057 | -4.279
-3.5 | 0.034 | 0.0063 | -0.057 | 5.461
-3 | 0.096 | 0.00625 | -0.058 | 15.401
-2.5 | 0.158 | 0.00617 | -0.058 | 25.688
-2 | 0.221 | 0.00613 | -0.059 | 35.973
-1.5 | 0.284 | 0.00613 | -0.06 | 46.32
-1 | 0.346 | 0.00609 | -0.06 | 56.799
-0.5 | 0.408 | 0.00609 | -0.061 | 66.992
0 | 0.47 | 0.0058 | -0.061 | 81.176
0.5 | 0.533 | 0.00543 | -0.062 | 98.103
1 | 0.595 | 0.0057 | -0.063 | 104.332
1.5 | 0.653 | 0.00595 | -0.063 | 109.796
2 | 0.715 | 0.00615 | -0.064 | 116.261
2.5 | 0.776 | 0.00642 | -0.065 | 120.924
3 | 0.837 | 0.00668 | -0.065 | 125.32
3.5 | 0.898 | 0.00705 | -0.066 | 127.352
4 | 0.952 | 0.00726 | -0.066 | 131.158
4.5 | 1.01 | 0.00752 | -0.066 | 134.277
5 | 1.067 | 0.00779 | -0.067 | 137.026
5.5 | 1.124 | 0.00804 | -0.067 | 139.765
6 | 1.181 | 0.0083 | -0.068 | 142.334
6.5 | 1.237 | 0.00873 | -0.068 | 141.623
7 | 1.292 | 0.0092 | -0.069 | 140.4
7.5 | 1.342 | 0.01012 | -0.069 | 132.617
8 | 1.391 | 0.01127 | -0.07 | 123.433
8.5 | 1.438 | 0.01256 | -0.07 | 114.49
9 | 1.484 | 0.01346 | -0.071 | 110.249
9.5 | 1.524 | 0.0156 | -0.071 | 97.668
10 | 1.565 | 0.01663 | -0.071 | 94.119
10.5 | 1.604 | 0.01755 | -0.072 | 91.394
11 | 1.64 | 0.01857 | -0.072 | 88.31
11.5 | 1.672 | 0.01961 | -0.073 | 85.278
12 | 1.7 | 0.02078 | -0.073 | 81.81
12.5 | 1.722 | 0.02208 | -0.074 | 77.969
13 | 1.74 | 0.02338 | -0.074 | 74.428
13.5 | 1.753 | 0.02486 | -0.074 | 70.511
14 | 1.762 | 0.02634 | -0.075 | 66.877
14.5 | 1.763 | 0.02799 | -0.075 | 63.013
15 | 1.752 | 0.02972 | -0.076 | 58.962
15.5 | 1.734 | 0.03143 | -0.076 | 55.178
16 | 1.71 | 0.0336 | -0.077 | 50.899
16.5 | 1.68 | 0.03603 | -0.077 | 46.619
17 | 1.644 | 0.03858 | -0.077 | 42.608
17.5 | 1.604 | 0.04117 | -0.078 | 38.954
18 | 1.559 | 0.04425 | -0.078 | 35.233
18.5 | 1.512 | 0.047 | -0.078 | 32.16
19 | 1.46 | 0.05105 | -0.079 | 28.591
19.5 | 1.406 | 0.05494 | -0.079 | 25.595

## 116. Re 12M Mach 0.10 (2)
BIGFOIL.COM POLAR EXPORT
NACA64-717 a=0.2
NACA64-717 a=0.2 |  |  |  | Cl Max: | 1.6934 | at alpha= | 20 | deg
XFOIL ncrit=9 |  |  |  | L/D Max: | 207.544 | at alpha= | 4 | deg
Re: | 12000000 |  |  | Cd Min: | 0.08227 | at alpha= | 20 | deg
Mach: | 0.1 |  |  | Cl=0 at alpha= | -3.8648 | deg
|  |  |  | @ Cl=0.1, Cd= | 0.0057396
|  |  |  | @ Cl=0.4, Cd= | 0.0053936
|  |  |  | @ Cl=0.6, Cd= | 0.0046512
alpha (deg) | Cl | Cd | Cm | Cl/Cd
-20 | -1.3947 | 0.0379 | -0.089 | -36.7995
-19.5 | -1.4174 | 0.03172 | -0.0893 | -44.6847
-19 | -1.4179 | 0.02797 | -0.088 | -50.6936
-18.5 | -1.4001 | 0.02583 | -0.0864 | -54.2044
-18 | -1.3994 | 0.0229 | -0.083 | -61.1092
-17.5 | -1.3871 | 0.02101 | -0.0792 | -66.0209
-17 | -1.3649 | 0.01991 | -0.0753 | -68.5535
-16.5 | -1.3506 | 0.01872 | -0.0695 | -72.1474
-16 | -1.315 | 0.01767 | -0.0669 | -74.4199
-15.5 | -1.2759 | 0.0166 | -0.0647 | -76.8614
-15 | -1.2311 | 0.0158 | -0.0632 | -77.9177
-14.5 | -1.1859 | 0.01489 | -0.0617 | -79.6441
-14 | -1.1382 | 0.01407 | -0.0605 | -80.8955
-13.5 | -1.0896 | 0.01323 | -0.0595 | -82.3583
-13 | -1.0392 | 0.01247 | -0.0586 | -83.336
-12.5 | -0.9876 | 0.01178 | -0.058 | -83.837
-12 | -0.9347 | 0.01115 | -0.0574 | -83.8296
-11.5 | -0.8807 | 0.01061 | -0.0571 | -83.0066
-11 | -0.8261 | 0.01009 | -0.0568 | -81.8731
-10.5 | -0.771 | 0.00958 | -0.0566 | -80.4802
-10 | -0.7154 | 0.00911 | -0.0565 | -78.5291
-9.5 | -0.6588 | 0.00873 | -0.0566 | -75.4639
-9 | -0.6018 | 0.00837 | -0.0567 | -71.8996
-8.5 | -0.5449 | 0.00799 | -0.0569 | -68.1977
-8 | -0.4897 | 0.00733 | -0.0568 | -66.8076
-7.5 | -0.4321 | 0.007 | -0.0571 | -61.7286
-7 | -0.3732 | 0.00681 | -0.0576 | -54.8018
-6.5 | -0.3143 | 0.00659 | -0.0581 | -47.6935
-6 | -0.2549 | 0.00645 | -0.0587 | -39.5194
-5.5 | -0.1954 | 0.00629 | -0.0593 | -31.0652
-5 | -0.1359 | 0.00613 | -0.06 | -22.1697
-4.5 | -0.0761 | 0.00604 | -0.0607 | -12.5993
-4 | -0.0162 | 0.00592 | -0.0615 | -2.7365
-3.5 | 0.0437 | 0.00581 | -0.0622 | 7.5215
-2.5 | 0.1637 | 0.00566 | -0.0639 | 28.9223
-2 | 0.2236 | 0.0056 | -0.0648 | 39.9286
-1.5 | 0.2837 | 0.00554 | -0.0657 | 51.2094
-1 | 0.3438 | 0.00545 | -0.0666 | 63.0826
-0.5 | 0.4036 | 0.00539 | -0.0675 | 74.8794
0 | 0.4633 | 0.00528 | -0.0685 | 87.7462
0.5 | 0.5232 | 0.00513 | -0.0695 | 101.9883
1.5 | 0.6403 | 0.0044 | -0.0714 | 145.5227
2 | 0.7003 | 0.00433 | -0.0725 | 161.7321
2.5 | 0.76 | 0.00431 | -0.0735 | 176.3341
3 | 0.8194 | 0.00434 | -0.0745 | 188.8018
3.5 | 0.8792 | 0.00438 | -0.0756 | 200.7306
4 | 0.9381 | 0.00452 | -0.0765 | 207.5442
4.5 | 0.9952 | 0.0048 | -0.0772 | 207.3333
5 | 1.0504 | 0.00521 | -0.0777 | 201.6123
5.5 | 1.105 | 0.00562 | -0.078 | 196.6192
6 | 1.16 | 0.00595 | -0.0784 | 194.958
6.5 | 1.2114 | 0.00649 | -0.0783 | 186.6564
7 | 1.2592 | 0.00718 | -0.0776 | 175.376
7.5 | 1.3039 | 0.00792 | -0.0764 | 164.6338
8.5 | 1.3811 | 0.00949 | -0.0719 | 145.5321
9 | 1.3965 | 0.01033 | -0.0653 | 135.1888
9.5 | 1.4013 | 0.01139 | -0.0575 | 123.029
10.5 | 1.4371 | 0.01471 | -0.0496 | 97.6954
11 | 1.4541 | 0.01677 | -0.0463 | 86.7084
11.5 | 1.4782 | 0.01868 | -0.0441 | 79.1328
12 | 1.5048 | 0.02076 | -0.0429 | 72.4855
12.5 | 1.546 | 0.02308 | -0.045 | 66.9844
13 | 1.5733 | 0.02543 | -0.0444 | 61.8679
13.5 | 1.593 | 0.02838 | -0.0434 | 56.1311
14 | 1.6123 | 0.03135 | -0.0424 | 51.429
14.5 | 1.6297 | 0.03441 | -0.0412 | 47.3612
15 | 1.6466 | 0.03763 | -0.0402 | 43.7576
15.5 | 1.6594 | 0.04117 | -0.039 | 40.306
16 | 1.6685 | 0.04504 | -0.0377 | 37.0448
16.5 | 1.679 | 0.04877 | -0.0365 | 34.4269
17 | 1.6851 | 0.05283 | -0.0351 | 31.8966
17.5 | 1.671 | 0.05666 | -0.0298 | 29.4917
18 | 1.674 | 0.0613 | -0.029 | 27.3083
18.5 | 1.6807 | 0.06605 | -0.029 | 25.4459
19 | 1.6842 | 0.07133 | -0.0294 | 23.6114
19.5 | 1.6883 | 0.07681 | -0.0302 | 21.9802
20 | 1.6934 | 0.08227 | -0.0313 | 20.5834

## 117. Re 12M Mach 0.25 (1)
BIGFOIL.COM POLAR EXPORT
NACA64-717 a=0.2
NACA64-717 a=0.2 |  |  |  | Cl Max: | 1.726 | at alpha= | 13 | deg
JavaFoil+Calcfoil stall+Eppler ext transition |  |  |  | L/D Max: | 139.11 | at alpha= | 6 | deg
Re: | 12000000 |  |  | Cd Min: | 0.00498 | at alpha= | -6 | deg
Mach: | 0.25 |  |  | Cl=0 at alpha= | -3.7778 | deg
|  |  |  | @ Cl=0.1, Cd= | 0.0063186
|  |  |  | @ Cl=0.4, Cd= | 0.0061706
|  |  |  | @ Cl=0.6, Cd= | 0.0057867
alpha (deg) | Cl | Cd | Cm | Cl/Cd
-14.5 | -0.447 | 0.10079 | -0.025 | -4.435
-14 | -0.479 | 0.09514 | -0.025 | -5.031
-13.5 | -0.505 | 0.08954 | -0.026 | -5.642
-13 | -0.526 | 0.08427 | -0.026 | -6.243
-12.5 | -0.541 | 0.07982 | -0.027 | -6.773
-12 | -0.55 | 0.07296 | -0.028 | -7.541
-11.5 | -0.553 | 0.06823 | -0.029 | -8.101
-11 | -0.55 | 0.06297 | -0.03 | -8.728
-10.5 | -0.543 | 0.05572 | -0.033 | -9.74
-10 | -0.528 | 0.05109 | -0.034 | -10.326
-9.5 | -0.595 | 0.01041 | -0.05 | -57.211
-9 | -0.577 | 0.00843 | -0.052 | -68.409
-8.5 | -0.537 | 0.00805 | -0.053 | -66.739
-8 | -0.492 | 0.00769 | -0.053 | -64.007
-7.5 | -0.443 | 0.0074 | -0.054 | -59.86
-7 | -0.39 | 0.00515 | -0.055 | -75.716
-6.5 | -0.334 | 0.00507 | -0.055 | -65.882
-6 | -0.276 | 0.00498 | -0.056 | -55.347
-5.5 | -0.215 | 0.00682 | -0.056 | -31.546
-5 | -0.153 | 0.00669 | -0.057 | -22.94
-4.5 | -0.091 | 0.00658 | -0.057 | -13.827
-4 | -0.028 | 0.00646 | -0.058 | -4.34
-3.5 | 0.035 | 0.00637 | -0.059 | 5.539
-3 | 0.099 | 0.00632 | -0.059 | 15.639
-2.5 | 0.163 | 0.00623 | -0.06 | 26.112
-2 | 0.227 | 0.00619 | -0.061 | 36.606
-1.5 | 0.292 | 0.0062 | -0.061 | 47.008
-1 | 0.356 | 0.00615 | -0.062 | 57.799
-0.5 | 0.42 | 0.00618 | -0.062 | 67.938
0 | 0.483 | 0.00589 | -0.063 | 82.151
0.5 | 0.547 | 0.00553 | -0.064 | 98.897
1 | 0.611 | 0.00584 | -0.064 | 104.721
1.5 | 0.671 | 0.00608 | -0.065 | 110.451
2 | 0.734 | 0.00634 | -0.066 | 115.708
2.5 | 0.797 | 0.0066 | -0.066 | 120.686
3 | 0.86 | 0.0069 | -0.067 | 124.515
3.5 | 0.915 | 0.00722 | -0.067 | 126.744
4 | 0.974 | 0.00752 | -0.068 | 129.464
4.5 | 1.033 | 0.00782 | -0.068 | 132.123
5 | 1.092 | 0.0081 | -0.069 | 134.841
5.5 | 1.151 | 0.00839 | -0.069 | 137.178
6 | 1.209 | 0.00869 | -0.07 | 139.11
6.5 | 1.265 | 0.00923 | -0.07 | 137.099
7 | 1.321 | 0.00976 | -0.071 | 135.436
7.5 | 1.372 | 0.01083 | -0.071 | 126.68
8 | 1.421 | 0.01214 | -0.071 | 117.01
8.5 | 1.467 | 0.01355 | -0.072 | 108.251
9 | 1.51 | 0.01591 | -0.072 | 94.912
9.5 | 1.552 | 0.0169 | -0.072 | 91.862
10 | 1.592 | 0.01803 | -0.073 | 88.266
10.5 | 1.627 | 0.0191 | -0.073 | 85.205
11 | 1.659 | 0.02028 | -0.074 | 81.836
11.5 | 1.687 | 0.02154 | -0.074 | 78.314
12 | 1.707 | 0.02295 | -0.075 | 74.378
12.5 | 1.72 | 0.02446 | -0.075 | 70.306
13 | 1.726 | 0.02614 | -0.076 | 66.019
13.5 | 1.725 | 0.02779 | -0.076 | 62.09
14 | 1.717 | 0.02968 | -0.077 | 57.853
14.5 | 1.699 | 0.03188 | -0.077 | 53.276
15 | 1.66 | 0.03414 | -0.077 | 48.617
15.5 | 1.609 | 0.03668 | -0.078 | 43.871
16 | 1.548 | 0.03974 | -0.078 | 38.954
16.5 | 1.478 | 0.04255 | -0.078 | 34.729
17 | 1.397 | 0.04614 | -0.079 | 30.279
17.5 | 1.308 | 0.05002 | -0.079 | 26.157
18 | 1.211 | 0.05541 | -0.079 | 21.862

## 118. Re 12M Mach 0.25 (2)
BIGFOIL.COM POLAR EXPORT
NACA64-717 a=0.2
NACA64-717 a=0.2 |  |  |  | Cl Max: | 1.6554 | at alpha= | 20 | deg
XFOIL ncrit=9 |  |  |  | L/D Max: | 212.819 | at alpha= | 4.5 | deg
Re: | 12000000 |  |  | Cd Min: | 0.1854 | at alpha= | -19.5 | deg
Mach: | 0.25 |  |  | Cl=0 at alpha= | -3.8714 | deg
|  |  |  | @ Cl=0.1, Cd= | 0.0057922
|  |  |  | @ Cl=0.4, Cd= | 0.0054658
|  |  |  | @ Cl=0.6, Cd= | 0.0046525
alpha (deg) | Cl | Cd | Cm | Cl/Cd
-19.5 | -0.564 | 0.1854 | 0.0033 | -3.0421
-18.5 | -0.5431 | 0.16896 | -0.0073 | -3.2144
-17.5 | -1.0444 | 0.05786 | -0.0874 | -18.0505
-17 | -1.0594 | 0.04927 | -0.0933 | -21.5019
-16.5 | -1.1358 | 0.03685 | -0.0994 | -30.8223
-16 | -1.1645 | 0.03061 | -0.099 | -38.0431
-15.5 | -1.1918 | 0.02561 | -0.0952 | -46.5365
-15 | -1.1859 | 0.02329 | -0.0902 | -50.9188
-14.5 | -1.1924 | 0.02068 | -0.0821 | -57.6596
-14 | -1.1636 | 0.01855 | -0.0779 | -62.7278
-13.5 | -1.1223 | 0.01698 | -0.0748 | -66.0954
-13 | -1.0772 | 0.01546 | -0.0721 | -69.6766
-12.5 | -1.0279 | 0.01414 | -0.0699 | -72.6945
-12 | -0.9764 | 0.01291 | -0.0679 | -75.6313
-11.5 | -0.9213 | 0.01198 | -0.0664 | -76.9032
-11 | -0.8647 | 0.01116 | -0.0651 | -77.4821
-10.5 | -0.807 | 0.01045 | -0.064 | -77.2249
-10 | -0.7483 | 0.00984 | -0.0632 | -76.0467
-9.5 | -0.6887 | 0.00932 | -0.0626 | -73.8948
-9 | -0.629 | 0.00882 | -0.062 | -71.3152
-8.5 | -0.5686 | 0.00841 | -0.0617 | -67.61
-8 | -0.5078 | 0.00803 | -0.0615 | -63.2379
-7.5 | -0.4483 | 0.00753 | -0.0613 | -59.5352
-7 | -0.3892 | 0.00696 | -0.0611 | -55.9195
-6.5 | -0.3272 | 0.00675 | -0.0613 | -48.4741
-6 | -0.2653 | 0.00655 | -0.0617 | -40.5038
-5.5 | -0.2029 | 0.00639 | -0.0621 | -31.7527
-5 | -0.1408 | 0.00624 | -0.0626 | -22.5641
-4.5 | -0.0785 | 0.0061 | -0.0632 | -12.8689
-4 | -0.016 | 0.00598 | -0.0639 | -2.6756
-3.5 | 0.0462 | 0.00587 | -0.0646 | 7.8705
-3 | 0.1084 | 0.00578 | -0.0654 | 18.7543
-2.5 | 0.1708 | 0.00571 | -0.0662 | 29.9124
-2 | 0.233 | 0.00564 | -0.067 | 41.3121
-1.5 | 0.2954 | 0.00557 | -0.068 | 53.0341
-1 | 0.3577 | 0.0055 | -0.0689 | 65.0364
-0.5 | 0.4196 | 0.00545 | -0.0698 | 76.9908
0 | 0.4817 | 0.00533 | -0.0708 | 90.3752
0.5 | 0.5437 | 0.00519 | -0.0718 | 104.7592
1 | 0.6034 | 0.00462 | -0.0728 | 130.6061
1.5 | 0.665 | 0.00445 | -0.0738 | 149.4382
2 | 0.7273 | 0.00438 | -0.0749 | 166.0502
2.5 | 0.7892 | 0.00438 | -0.0759 | 180.1826
3 | 0.8511 | 0.0044 | -0.0769 | 193.4318
3.5 | 0.913 | 0.00448 | -0.078 | 203.7946
4 | 0.9746 | 0.0046 | -0.0789 | 211.8696
4.5 | 1.0343 | 0.00486 | -0.0796 | 212.8189
5 | 1.0915 | 0.00529 | -0.0799 | 206.3327
5.5 | 1.1474 | 0.00575 | -0.08 | 199.5478
6 | 1.2042 | 0.00612 | -0.0801 | 196.7647
6.5 | 1.2569 | 0.00668 | -0.0797 | 188.1587
7 | 1.3071 | 0.00729 | -0.0787 | 179.3004
7.5 | 1.3492 | 0.00815 | -0.0765 | 165.546
8 | 1.382 | 0.00914 | -0.0727 | 151.2035
8.5 | 1.3912 | 0.01009 | -0.0645 | 137.8791
9 | 1.396 | 0.01153 | -0.0569 | 121.0755
9.5 | 1.4133 | 0.01317 | -0.0524 | 107.3121
10 | 1.43 | 0.01525 | -0.0483 | 93.7705
10.5 | 1.4431 | 0.01792 | -0.0448 | 80.5301
11 | 1.4741 | 0.02082 | -0.0451 | 70.8021
11.5 | 1.5034 | 0.02345 | -0.0446 | 64.1109
12 | 1.5276 | 0.02616 | -0.0433 | 58.3945
12.5 | 1.547 | 0.02932 | -0.0419 | 52.7626
13 | 1.5675 | 0.03243 | -0.0405 | 48.3349
13.5 | 1.5839 | 0.03585 | -0.039 | 44.1813
14 | 1.5981 | 0.03951 | -0.0375 | 40.448
14.5 | 1.6117 | 0.04317 | -0.0359 | 37.3338
15 | 1.6243 | 0.04704 | -0.0345 | 34.5302
15.5 | 1.63 | 0.05136 | -0.0327 | 31.7368
16 | 1.6342 | 0.05557 | -0.0306 | 29.408
16.5 | 1.6259 | 0.05937 | -0.0258 | 27.3859
17 | 1.632 | 0.06421 | -0.0251 | 25.4166
17.5 | 1.636 | 0.06962 | -0.0251 | 23.499
18 | 1.6411 | 0.07517 | -0.0255 | 21.8318
18.5 | 1.6456 | 0.08103 | -0.0263 | 20.3085
19 | 1.6483 | 0.08726 | -0.0275 | 18.8895
19.5 | 1.6522 | 0.09359 | -0.0291 | 17.6536
20 | 1.6554 | 0.1001 | -0.0309 | 16.5375

## 119. Re 12M Mach 0.50 (1)
BIGFOIL.COM POLAR EXPORT
NACA64-717 a=0.2
NACA64-717 a=0.2 |  |  |  | Cl Max: | 1.635 | at alpha= | 10 | deg
JavaFoil+Calcfoil stall+Eppler ext transition |  |  |  | L/D Max: | 120.498 | at alpha= | 5.5 | deg
Re: | 12000000 |  |  | Cd Min: | 0.00603 | at alpha= | 0.5 | deg
Mach: | 0.5 |  |  | Cl=0 at alpha= | -3.7786 | deg
|  |  |  | @ Cl=0.1, Cd= | 0.0065713
|  |  |  | @ Cl=0.4, Cd= | 0.0064608
|  |  |  | @ Cl=0.6, Cd= | 0.0060756
alpha (deg) | Cl | Cd | Cm | Cl/Cd
-20 | -0.932 | 0.16672 | -0.028 | -5.592
-19.5 | -0.904 | 0.14925 | -0.028 | -6.057
-19 | -0.875 | 0.1433 | -0.028 | -6.107
-18.5 | -0.849 | 0.13442 | -0.029 | -6.318
-18 | -0.821 | 0.1279 | -0.029 | -6.416
-17.5 | -0.79 | 0.12303 | -0.029 | -6.423
-17 | -0.76 | 0.11938 | -0.028 | -6.369
-16.5 | -0.732 | 0.11278 | -0.029 | -6.493
-16 | -0.704 | 0.10535 | -0.029 | -6.682
-15.5 | -0.674 | 0.11204 | -0.029 | -6.018
-15 | -0.646 | 0.10395 | -0.029 | -6.214
-14.5 | -0.617 | 0.09926 | -0.029 | -6.212
-14 | -0.588 | 0.09258 | -0.029 | -6.354
-13.5 | -0.561 | 0.08462 | -0.031 | -6.633
-13 | -0.534 | 0.07769 | -0.032 | -6.872
-12.5 | -0.506 | 0.07206 | -0.033 | -7.028
-12 | -0.483 | 0.06249 | -0.037 | -7.722
-11.5 | -0.443 | 0.08053 | -0.028 | -5.5
-11 | -0.414 | 0.07214 | -0.029 | -5.745
-10.5 | -0.386 | 0.06593 | -0.03 | -5.86
-10 | -0.359 | 0.0584 | -0.033 | -6.155
-9.5 | -0.333 | 0.05204 | -0.036 | -6.397
-9 | -0.299 | 0.06243 | -0.028 | -4.788
-8.5 | -0.27 | 0.0645 | -0.028 | -4.187
-8 | -0.242 | 0.05392 | -0.03 | -4.49
-7.5 | -0.306 | 0.04879 | -0.032 | -6.27
-7 | -0.317 | 0.04294 | -0.035 | -7.374
-6.5 | -0.293 | 0.03354 | -0.043 | -8.736
-6 | -0.298 | 0.00687 | -0.062 | -43.38
-5.5 | -0.235 | 0.00666 | -0.063 | -35.268
-5 | -0.169 | 0.00709 | -0.064 | -23.795
-4.5 | -0.101 | 0.00694 | -0.064 | -14.506
-4 | -0.031 | 0.00681 | -0.065 | -4.568
-3.5 | 0.039 | 0.00664 | -0.066 | 5.908
-3 | 0.11 | 0.00656 | -0.066 | 16.782
-2.5 | 0.181 | 0.00647 | -0.067 | 28.045
-2 | 0.253 | 0.00648 | -0.068 | 39.045
-1.5 | 0.326 | 0.0065 | -0.068 | 50.156
-1 | 0.398 | 0.00646 | -0.069 | 61.559
-0.5 | 0.469 | 0.00649 | -0.07 | 72.259
0 | 0.541 | 0.0063 | -0.07 | 85.835
0.5 | 0.612 | 0.00603 | -0.071 | 101.537
1 | 0.679 | 0.00607 | -0.072 | 111.985
1.5 | 0.741 | 0.00686 | -0.072 | 108.04
2 | 0.808 | 0.00723 | -0.072 | 111.724
2.5 | 0.875 | 0.00762 | -0.073 | 114.785
3 | 0.94 | 0.00807 | -0.073 | 116.527
3.5 | 1.006 | 0.00857 | -0.074 | 117.337
4 | 1.07 | 0.00907 | -0.074 | 117.982
4.5 | 1.135 | 0.00952 | -0.075 | 119.214
5 | 1.199 | 0.00998 | -0.076 | 120.121
5.5 | 1.262 | 0.01047 | -0.076 | 120.498
6 | 1.325 | 0.011 | -0.077 | 120.445
6.5 | 1.386 | 0.01189 | -0.077 | 116.531
7 | 1.445 | 0.01304 | -0.078 | 110.807
7.5 | 1.495 | 0.01499 | -0.078 | 99.74
8 | 1.54 | 0.01741 | -0.078 | 88.458
8.5 | 1.579 | 0.02103 | -0.079 | 75.058
9 | 1.613 | 0.02285 | -0.079 | 70.604
9.5 | 1.633 | 0.02471 | -0.079 | 66.077
10 | 1.635 | 0.02685 | -0.08 | 60.906
10.5 | 1.608 | 0.02927 | -0.08 | 54.945
11 | 1.522 | 0.03256 | -0.081 | 46.747
11.5 | 0.985 | 0.0375 | -0.081 | 26.28
12 | 1.015 | 0.03869 | -0.081 | 26.237
12.5 | 1.041 | 0.04418 | -0.082 | 23.553
13 | 1.071 | 0.0445 | -0.082 | 24.064
13.5 | 1.096 | 0.05067 | -0.082 | 21.623
14 | 1.124 | 0.05196 | -0.083 | 21.635
14.5 | 1.151 | 0.05649 | -0.083 | 20.367
15 | 1.179 | 0.05773 | -0.084 | 20.426

## 120. Re 12M Mach 0.50 (2)
BIGFOIL.COM POLAR EXPORT
NACA64-717 a=0.2
NACA64-717 a=0.2 |  |  |  | Cl Max: | 1.5411 | at alpha= | 17 | deg
XFOIL ncrit=9 |  |  |  | L/D Max: | 220.193 | at alpha= | 4 | deg
Re: | 12000000 |  |  | Cd Min: | 0.18044 | at alpha= | 20 | deg
Mach: | 0.5 |  |  | Cl=0 at alpha= | -3.8948 | deg
|  |  |  | @ Cl=0.1, Cd= | 0.0060858
|  |  |  | @ Cl=0.4, Cd= | 0.0057491
|  |  |  | @ Cl=0.6, Cd= | 0.0055225
alpha (deg) | Cl | Cd | Cm | Cl/Cd
-8 | -0.6111 | 0.01047 | -0.0888 | -58.3668
-7.5 | -0.537 | 0.00915 | -0.0841 | -58.6885
-7 | -0.461 | 0.00848 | -0.0813 | -54.3632
-6.5 | -0.386 | 0.0079 | -0.0792 | -48.8608
-6 | -0.3148 | 0.00719 | -0.0773 | -43.783
-5.5 | -0.239 | 0.00691 | -0.0764 | -34.5876
-5 | -0.1639 | 0.00668 | -0.0758 | -24.5359
-4.5 | -0.0895 | 0.0065 | -0.0755 | -13.7692
-4 | -0.0155 | 0.00631 | -0.0755 | -2.4564
-3.5 | 0.0582 | 0.00616 | -0.0757 | 9.4481
-3 | 0.1314 | 0.00603 | -0.0761 | 21.791
-2.5 | 0.2041 | 0.00594 | -0.0767 | 34.3603
-2 | 0.2772 | 0.00584 | -0.0775 | 47.4658
-1.5 | 0.3496 | 0.00577 | -0.0783 | 60.5893
-1 | 0.4218 | 0.00574 | -0.0792 | 73.4843
-0.5 | 0.4944 | 0.00566 | -0.0803 | 87.3498
0 | 0.5665 | 0.00556 | -0.0813 | 101.8885
0.5 | 0.638 | 0.00548 | -0.0823 | 116.4234
1 | 0.7099 | 0.00533 | -0.0834 | 133.1895
1.5 | 0.7793 | 0.0047 | -0.0845 | 165.8085
2 | 0.8513 | 0.00472 | -0.0855 | 180.3602
2.5 | 0.9243 | 0.00473 | -0.0866 | 195.4123
3 | 0.9969 | 0.0048 | -0.0875 | 207.6875
3.5 | 1.0696 | 0.00494 | -0.0883 | 216.5182
4 | 1.1406 | 0.00518 | -0.0887 | 220.1931
4.5 | 1.2096 | 0.00551 | -0.0887 | 219.5281
5 | 1.2764 | 0.00591 | -0.0881 | 215.9729
5.5 | 1.3408 | 0.00637 | -0.0871 | 210.4867
6 | 1.3987 | 0.00697 | -0.0848 | 200.6743
7 | 1.4675 | 0.00857 | -0.0724 | 171.2369
7.5 | 1.4859 | 0.01 | -0.0648 | 148.59
8 | 1.5026 | 0.01197 | -0.0581 | 125.5305
8.5 | 1.4715 | 0.0162 | -0.0477 | 90.8333
9 | 1.502 | 0.02135 | -0.0506 | 70.3513
9.5 | 1.4884 | 0.02635 | -0.0449 | 56.4858
10 | 1.4825 | 0.03159 | -0.041 | 46.9294
10.5 | 1.4735 | 0.03714 | -0.0373 | 39.6742
11 | 1.4603 | 0.04311 | -0.0337 | 33.8738
11.5 | 1.4517 | 0.04891 | -0.0305 | 29.681
12 | 1.4554 | 0.05368 | -0.0274 | 27.1125
12.5 | 1.4541 | 0.05801 | -0.0227 | 25.0664
13 | 1.4596 | 0.06287 | -0.02 | 23.2162
13.5 | 1.472 | 0.06805 | -0.0188 | 21.6312
14 | 1.4839 | 0.07362 | -0.0182 | 20.1562
14.5 | 1.4979 | 0.07933 | -0.018 | 18.8819
15 | 1.5074 | 0.08573 | -0.0184 | 17.5831
15.5 | 1.5195 | 0.09218 | -0.0192 | 16.4841
16 | 1.5291 | 0.09912 | -0.0204 | 15.4268
16.5 | 1.5352 | 0.10668 | -0.0222 | 14.3907
17 | 1.5411 | 0.11455 | -0.0245 | 13.4535
17.5 | 1.541 | 0.12324 | -0.0276 | 12.5041
18 | 1.5352 | 0.1329 | -0.0316 | 11.5515
18.5 | 1.5219 | 0.14366 | -0.0369 | 10.5938
19 | 1.5021 | 0.1555 | -0.0434 | 9.6598
19.5 | 1.4794 | 0.16804 | -0.0509 | 8.8039
20 | 1.4592 | 0.18044 | -0.0589 | 8.0869

## 121. Re 14M Mach 0.00 (1)
BIGFOIL.COM POLAR EXPORT
NACA64-717 a=0.2
NACA64-717 a=0.2 |  |  |  | Cl Max: | 1.772 | at alpha= | 14.5 | deg
JavaFoil+Calcfoil stall+Eppler ext transition |  |  |  | L/D Max: | 143.04 | at alpha= | 5.5 | deg
Re: | 14000000 |  |  | Cd Min: | 0.00479 | at alpha= | -5.5 | deg
Mach: | 0 |  |  | Cl=0 at alpha= | -3.7787 | deg
|  |  |  | @ Cl=0.1, Cd= | 0.0061268
|  |  |  | @ Cl=0.4, Cd= | 0.0061174
|  |  |  | @ Cl=0.6, Cd= | 0.0057648
alpha (deg) | Cl | Cd | Cm | Cl/Cd
-16 | -0.643 | 0.10903 | -0.025 | -5.898
-15.5 | -0.65 | 0.10312 | -0.025 | -6.307
-15 | -0.656 | 0.09583 | -0.026 | -6.849
-14.5 | -0.659 | 0.09059 | -0.027 | -7.277
-14 | -0.66 | 0.08489 | -0.027 | -7.772
-13.5 | -0.657 | 0.07957 | -0.028 | -8.26
-13 | -0.652 | 0.07418 | -0.029 | -8.792
-12.5 | -0.644 | 0.06896 | -0.03 | -9.337
-12 | -0.636 | 0.06099 | -0.032 | -10.424
-11.5 | -0.624 | 0.05382 | -0.034 | -11.596
-11 | -0.692 | 0.01295 | -0.046 | -53.414
-10.5 | -0.683 | 0.00931 | -0.048 | -73.326
-10 | -0.659 | 0.0084 | -0.05 | -78.519
-9.5 | -0.621 | 0.00803 | -0.05 | -77.38
-9 | -0.58 | 0.00776 | -0.051 | -74.685
-8.5 | -0.535 | 0.00751 | -0.051 | -71.204
-8 | -0.486 | 0.00722 | -0.052 | -67.345
-7.5 | -0.435 | 0.00699 | -0.052 | -62.232
-7 | -0.381 | 0.00503 | -0.053 | -75.863
-6.5 | -0.326 | 0.00494 | -0.053 | -65.872
-6 | -0.268 | 0.00488 | -0.054 | -54.973
-5.5 | -0.209 | 0.00479 | -0.054 | -43.632
-5 | -0.149 | 0.00538 | -0.055 | -27.686
-4.5 | -0.088 | 0.00634 | -0.056 | -13.915
-4 | -0.027 | 0.00626 | -0.056 | -4.344
-3.5 | 0.034 | 0.00618 | -0.057 | 5.54
-3 | 0.096 | 0.00613 | -0.057 | 15.636
-2.5 | 0.158 | 0.00608 | -0.058 | 25.94
-2 | 0.22 | 0.00604 | -0.059 | 36.347
-1.5 | 0.282 | 0.00603 | -0.059 | 46.835
-1 | 0.344 | 0.006 | -0.06 | 57.433
-0.5 | 0.406 | 0.00613 | -0.06 | 66.32
0 | 0.468 | 0.006 | -0.061 | 77.98
0.5 | 0.53 | 0.00553 | -0.062 | 95.873
1 | 0.592 | 0.00574 | -0.062 | 103.111
1.5 | 0.65 | 0.00592 | -0.063 | 109.753
2 | 0.711 | 0.00617 | -0.064 | 115.25
2.5 | 0.772 | 0.00637 | -0.064 | 121.193
3 | 0.833 | 0.00673 | -0.065 | 123.789
3.5 | 0.893 | 0.00697 | -0.065 | 128.088
4 | 0.949 | 0.00667 | -0.066 | 142.341
4.5 | 1.006 | 0.00738 | -0.066 | 136.371
5 | 1.064 | 0.00762 | -0.067 | 139.647
5.5 | 1.121 | 0.00784 | -0.067 | 143.04
6 | 1.177 | 0.00824 | -0.068 | 142.767
6.5 | 1.232 | 0.00865 | -0.068 | 142.525
7 | 1.286 | 0.00938 | -0.069 | 137.035
7.5 | 1.337 | 0.0103 | -0.069 | 129.806
8 | 1.385 | 0.0114 | -0.069 | 121.491
8.5 | 1.433 | 0.01229 | -0.07 | 116.584
9 | 1.476 | 0.01421 | -0.07 | 103.918
9.5 | 1.521 | 0.01502 | -0.071 | 101.255
10 | 1.562 | 0.01596 | -0.071 | 97.879
10.5 | 1.601 | 0.01682 | -0.072 | 95.166
11 | 1.638 | 0.0178 | -0.072 | 92.013
11.5 | 1.671 | 0.01879 | -0.072 | 88.932
12 | 1.699 | 0.01989 | -0.073 | 85.42
12.5 | 1.723 | 0.02107 | -0.073 | 81.79
13 | 1.742 | 0.02233 | -0.074 | 78.029
13.5 | 1.757 | 0.02368 | -0.074 | 74.208
14 | 1.768 | 0.02516 | -0.075 | 70.277
14.5 | 1.772 | 0.02669 | -0.075 | 66.414
15 | 1.765 | 0.02835 | -0.076 | 62.233
15.5 | 1.751 | 0.03 | -0.076 | 58.363
16 | 1.731 | 0.03185 | -0.076 | 54.351
16.5 | 1.705 | 0.03415 | -0.077 | 49.944
17 | 1.675 | 0.03642 | -0.077 | 45.99
17.5 | 1.64 | 0.03881 | -0.078 | 42.263
18 | 1.601 | 0.04164 | -0.078 | 38.455
18.5 | 1.559 | 0.04456 | -0.078 | 34.981
19 | 1.513 | 0.04785 | -0.078 | 31.629
19.5 | 1.466 | 0.05146 | -0.079 | 28.489

## 122. Re 14M Mach 0.00 (2)
BIGFOIL.COM POLAR EXPORT
NACA64-717 a=0.2
NACA64-717 a=0.2 |  |  |  | Cl Max: | 1.7199 | at alpha= | 18 | deg
XFOIL ncrit=9 |  |  |  | L/D Max: | 203.588 | at alpha= | 4.5 | deg
Re: | 14000000 |  |  | Cd Min: | 0.07673 | at alpha= | 20 | deg
Mach: | 0 |  |  | Cl=0 at alpha= | -3.86 | deg
|  |  |  | @ Cl=0.1, Cd= | 0.005594
|  |  |  | @ Cl=0.4, Cd= | 0.0052908
|  |  |  | @ Cl=0.6, Cd= | 0.0047303
alpha (deg) | Cl | Cd | Cm | Cl/Cd
-20 | -1.4792 | 0.02897 | -0.0858 | -51.0597
-19.5 | -1.4783 | 0.02563 | -0.0839 | -57.6785
-19 | -1.4675 | 0.02329 | -0.0815 | -63.0099
-18.5 | -1.4481 | 0.02171 | -0.0789 | -66.702
-18 | -1.4367 | 0.01992 | -0.0749 | -72.1235
-17.5 | -1.4213 | 0.01866 | -0.0701 | -76.1683
-17 | -1.3973 | 0.01787 | -0.0657 | -78.1925
-16.5 | -1.3612 | 0.01691 | -0.0634 | -80.4967
-16 | -1.3206 | 0.01604 | -0.0616 | -82.3317
-15.5 | -1.2776 | 0.01519 | -0.0601 | -84.108
-15 | -1.2312 | 0.01451 | -0.0591 | -84.8518
-14.5 | -1.1842 | 0.01375 | -0.0581 | -86.1236
-14 | -1.1354 | 0.01307 | -0.0573 | -86.8707
-13.5 | -1.085 | 0.01245 | -0.0567 | -87.1486
-13 | -1.0339 | 0.01185 | -0.0562 | -87.2489
-12.5 | -0.9821 | 0.01124 | -0.0558 | -87.3754
-12 | -0.9294 | 0.01068 | -0.0555 | -87.0225
-11.5 | -0.8756 | 0.01017 | -0.0553 | -86.0964
-11 | -0.8213 | 0.00971 | -0.0552 | -84.5829
-10.5 | -0.7665 | 0.00924 | -0.0552 | -82.9545
-10 | -0.7113 | 0.0088 | -0.0552 | -80.8295
-9.5 | -0.6552 | 0.00843 | -0.0554 | -77.7224
-9 | -0.5986 | 0.0081 | -0.0556 | -73.9012
-8.5 | -0.5419 | 0.00775 | -0.0559 | -69.9226
-7.5 | -0.4297 | 0.00682 | -0.0563 | -63.0059
-7 | -0.3713 | 0.00661 | -0.0568 | -56.1725
-6.5 | -0.3128 | 0.00642 | -0.0574 | -48.7227
-6 | -0.2539 | 0.00626 | -0.058 | -40.5591
-5.5 | -0.1947 | 0.00612 | -0.0587 | -31.8137
-5 | -0.1356 | 0.00599 | -0.0594 | -22.6377
-4.5 | -0.0762 | 0.00587 | -0.0602 | -12.9813
-4 | -0.0166 | 0.00577 | -0.061 | -2.8769
-3.5 | 0.0427 | 0.00569 | -0.0618 | 7.5044
-3 | 0.1024 | 0.00559 | -0.0626 | 18.3184
-2.5 | 0.1621 | 0.00554 | -0.0635 | 29.2599
-2 | 0.2217 | 0.00547 | -0.0644 | 40.5302
-1.5 | 0.2816 | 0.00539 | -0.0653 | 52.2449
-1 | 0.3412 | 0.00535 | -0.0662 | 63.7757
-0.5 | 0.4008 | 0.00529 | -0.0671 | 75.7656
0 | 0.4604 | 0.00516 | -0.0681 | 89.2248
0.5 | 0.5198 | 0.00506 | -0.0691 | 102.7273
1 | 0.579 | 0.00496 | -0.0701 | 116.7339
1.5 | 0.6366 | 0.00433 | -0.0711 | 147.0208
2.5 | 0.7551 | 0.00426 | -0.0731 | 177.2535
3 | 0.8145 | 0.00424 | -0.0742 | 192.0991
3.5 | 0.8732 | 0.00435 | -0.0752 | 200.7356
4.5 | 0.9874 | 0.00485 | -0.0767 | 203.5876
5 | 1.0416 | 0.00532 | -0.0771 | 195.7895
5.5 | 1.0973 | 0.0056 | -0.0777 | 195.9464
6 | 1.1516 | 0.00596 | -0.0781 | 193.2215
6.5 | 1.2025 | 0.00652 | -0.0779 | 184.4325
7 | 1.249 | 0.00726 | -0.0772 | 172.0386
7.5 | 1.2939 | 0.00798 | -0.0761 | 162.1429
8 | 1.3364 | 0.00868 | -0.0746 | 153.9631
8.5 | 1.3752 | 0.0094 | -0.0724 | 146.2979
9 | 1.4008 | 0.01019 | -0.0679 | 137.4681
9.5 | 1.4084 | 0.0111 | -0.0603 | 126.8829
10.5 | 1.4409 | 0.01393 | -0.0512 | 103.4386
11 | 1.4616 | 0.01565 | -0.048 | 93.393
11.5 | 1.4886 | 0.0172 | -0.046 | 86.5465
12 | 1.5144 | 0.01912 | -0.0444 | 79.205
12.5 | 1.5621 | 0.02124 | -0.0476 | 73.5452
13 | 1.5899 | 0.02346 | -0.047 | 67.7707
13.5 | 1.6139 | 0.02586 | -0.0461 | 62.4091
14 | 1.6314 | 0.02886 | -0.0449 | 56.5281
14.5 | 1.6516 | 0.03164 | -0.0439 | 52.1997
15 | 1.6698 | 0.03462 | -0.0429 | 48.2322
15.5 | 1.682 | 0.03818 | -0.0417 | 44.0545
16 | 1.6954 | 0.04159 | -0.0406 | 40.7646
16.5 | 1.7069 | 0.04529 | -0.0396 | 37.6882
17 | 1.7132 | 0.04941 | -0.0385 | 34.6731
17.5 | 1.7197 | 0.05351 | -0.0373 | 32.1379
18 | 1.7199 | 0.0579 | -0.0356 | 29.7047
18.5 | 1.7025 | 0.06168 | -0.03 | 27.6021
19 | 1.7062 | 0.06666 | -0.03 | 25.5956
19.5 | 1.7122 | 0.07162 | -0.0305 | 23.9067
20 | 1.7183 | 0.07673 | -0.0313 | 22.3941

## 123. Re 14M Mach 0.10 (1)
BIGFOIL.COM POLAR EXPORT
NACA64-717 a=0.2
NACA64-717 a=0.2 |  |  |  | Cl Max: | 1.765 | at alpha= | 14.5 | deg
JavaFoil+Calcfoil stall+Eppler ext transition |  |  |  | L/D Max: | 142.62 | at alpha= | 5.5 | deg
Re: | 14000000 |  |  | Cd Min: | 0.00479 | at alpha= | -5.5 | deg
Mach: | 0.1 |  |  | Cl=0 at alpha= | -3.7787 | deg
|  |  |  | @ Cl=0.1, Cd= | 0.0061381
|  |  |  | @ Cl=0.4, Cd= | 0.0061306
|  |  |  | @ Cl=0.6, Cd= | 0.0057698
alpha (deg) | Cl | Cd | Cm | Cl/Cd
-16 | -0.612 | 0.11069 | -0.024 | -5.527
-15.5 | -0.623 | 0.10286 | -0.025 | -6.06
-15 | -0.632 | 0.09766 | -0.026 | -6.467
-14.5 | -0.638 | 0.09204 | -0.026 | -6.927
-14 | -0.641 | 0.08661 | -0.027 | -7.398
-13.5 | -0.641 | 0.08116 | -0.028 | -7.903
-13 | -0.639 | 0.07588 | -0.028 | -8.415
-12.5 | -0.632 | 0.07075 | -0.029 | -8.937
-12 | -0.625 | 0.06363 | -0.031 | -9.824
-11.5 | -0.62 | 0.05274 | -0.034 | -11.755
-11 | -0.673 | 0.0164 | -0.045 | -41.051
-10.5 | -0.673 | 0.01048 | -0.048 | -64.246
-10 | -0.658 | 0.00852 | -0.05 | -77.15
-9.5 | -0.621 | 0.00806 | -0.05 | -77.055
-9 | -0.58 | 0.00785 | -0.051 | -73.867
-8.5 | -0.535 | 0.00753 | -0.051 | -71.061
-8 | -0.487 | 0.00726 | -0.052 | -67.087
-7.5 | -0.436 | 0.00536 | -0.053 | -81.445
-7 | -0.383 | 0.00503 | -0.053 | -76.043
-6.5 | -0.327 | 0.00495 | -0.054 | -66.068
-6 | -0.269 | 0.00488 | -0.054 | -55.171
-5.5 | -0.21 | 0.00479 | -0.055 | -43.813
-5 | -0.15 | 0.00538 | -0.055 | -27.795
-4.5 | -0.089 | 0.00638 | -0.056 | -13.892
-4 | -0.027 | 0.00626 | -0.057 | -4.361
-3.5 | 0.034 | 0.00618 | -0.057 | 5.564
-3 | 0.096 | 0.00614 | -0.058 | 15.696
-2.5 | 0.158 | 0.00611 | -0.058 | 25.942
-2 | 0.221 | 0.00607 | -0.059 | 36.343
-1.5 | 0.284 | 0.00606 | -0.06 | 46.839
-1 | 0.346 | 0.006 | -0.06 | 57.704
-0.5 | 0.408 | 0.00615 | -0.061 | 66.393
0 | 0.47 | 0.006 | -0.061 | 78.352
0.5 | 0.533 | 0.00557 | -0.062 | 95.544
1 | 0.595 | 0.00575 | -0.063 | 103.408
1.5 | 0.653 | 0.00598 | -0.063 | 109.351
2 | 0.715 | 0.00619 | -0.064 | 115.509
2.5 | 0.776 | 0.00643 | -0.065 | 120.608
3 | 0.837 | 0.00673 | -0.065 | 124.317
3.5 | 0.898 | 0.00705 | -0.066 | 127.358
4 | 0.953 | 0.0072 | -0.066 | 132.385
4.5 | 1.011 | 0.00743 | -0.067 | 136.016
5 | 1.068 | 0.00766 | -0.067 | 139.355
5.5 | 1.126 | 0.00789 | -0.068 | 142.62
6 | 1.182 | 0.0083 | -0.068 | 142.408
6.5 | 1.237 | 0.00872 | -0.069 | 141.944
7 | 1.291 | 0.00947 | -0.069 | 136.353
7.5 | 1.342 | 0.01041 | -0.069 | 128.868
8 | 1.39 | 0.01157 | -0.07 | 120.222
8.5 | 1.439 | 0.01245 | -0.07 | 115.51
9 | 1.482 | 0.01438 | -0.07 | 103.036
9.5 | 1.526 | 0.01523 | -0.071 | 100.17
10 | 1.567 | 0.01618 | -0.071 | 96.846
10.5 | 1.606 | 0.01708 | -0.072 | 94.014
11 | 1.642 | 0.01808 | -0.072 | 90.792
11.5 | 1.675 | 0.01909 | -0.073 | 87.701
12 | 1.702 | 0.02023 | -0.073 | 84.122
12.5 | 1.724 | 0.02144 | -0.074 | 80.429
13 | 1.742 | 0.02276 | -0.074 | 76.546
13.5 | 1.755 | 0.02421 | -0.075 | 72.499
14 | 1.763 | 0.02566 | -0.075 | 68.727
14.5 | 1.765 | 0.02726 | -0.075 | 64.775
15 | 1.754 | 0.02882 | -0.076 | 60.869
15.5 | 1.736 | 0.03071 | -0.076 | 56.548
16 | 1.712 | 0.03285 | -0.077 | 52.111
16.5 | 1.682 | 0.03495 | -0.077 | 48.118
17 | 1.646 | 0.03758 | -0.077 | 43.798
17.5 | 1.606 | 0.03991 | -0.078 | 40.24
18 | 1.561 | 0.04324 | -0.078 | 36.091
18.5 | 1.513 | 0.0459 | -0.078 | 32.965
19 | 1.461 | 0.0499 | -0.079 | 29.28
19.5 | 1.408 | 0.0537 | -0.079 | 26.214

## 124. Re 14M Mach 0.10 (2)
BIGFOIL.COM POLAR EXPORT
NACA64-717 a=0.2
NACA64-717 a=0.2 |  |  |  | Cl Max: | 1.7137 | at alpha= | 20 | deg
XFOIL ncrit=9 |  |  |  | L/D Max: | 207.042 | at alpha= | 4 | deg
Re: | 14000000 |  |  | Cd Min: | 0.07961 | at alpha= | 20 | deg
Mach: | 0.1 |  |  | Cl=0 at alpha= | -3.8612 | deg
|  |  |  | @ Cl=0.1, Cd= | 0.0056055
|  |  |  | @ Cl=0.4, Cd= | 0.0052943
|  |  |  | @ Cl=0.6, Cd= | 0.0047824
alpha (deg) | Cl | Cd | Cm | Cl/Cd
-12.5 | -0.9905 | 0.01152 | -0.0576 | -85.9809
-12 | -0.9374 | 0.01091 | -0.0571 | -85.9212
-11.5 | -0.8832 | 0.01036 | -0.0568 | -85.251
-11 | -0.8283 | 0.00987 | -0.0566 | -83.921
-10.5 | -0.7729 | 0.00937 | -0.0564 | -82.4867
-10 | -0.7171 | 0.00893 | -0.0563 | -80.3024
-9.5 | -0.6605 | 0.00853 | -0.0564 | -77.4326
-9 | -0.6035 | 0.00817 | -0.0565 | -73.8678
-8.5 | -0.546 | 0.00783 | -0.0567 | -69.7318
-8 | -0.4886 | 0.00747 | -0.0569 | -65.4083
-7.5 | -0.4329 | 0.00688 | -0.057 | -62.9215
-7 | -0.3742 | 0.00663 | -0.0574 | -56.4404
-6.5 | -0.3151 | 0.00645 | -0.058 | -48.8527
-6 | -0.2558 | 0.00628 | -0.0586 | -40.7325
-5.5 | -0.1961 | 0.00614 | -0.0592 | -31.9381
-5 | -0.1365 | 0.00601 | -0.0599 | -22.7121
-4.5 | -0.0767 | 0.00588 | -0.0606 | -13.0442
-4 | -0.0166 | 0.00578 | -0.0614 | -2.872
-3.5 | 0.0432 | 0.0057 | -0.0622 | 7.5789
-3 | 0.1033 | 0.0056 | -0.063 | 18.4464
-2.5 | 0.1634 | 0.00555 | -0.0639 | 29.4414
-2 | 0.2234 | 0.00547 | -0.0648 | 40.841
-1.5 | 0.2837 | 0.0054 | -0.0657 | 52.537
-1 | 0.3437 | 0.00536 | -0.0666 | 64.1231
-0.5 | 0.4037 | 0.00529 | -0.0675 | 76.3138
0 | 0.4637 | 0.00517 | -0.0685 | 89.6905
0.5 | 0.5235 | 0.00507 | -0.0695 | 103.2544
1 | 0.583 | 0.00497 | -0.0705 | 117.3038
1.5 | 0.641 | 0.00433 | -0.0715 | 148.037
2 | 0.7009 | 0.00427 | -0.0726 | 164.1452
2.5 | 0.7603 | 0.00427 | -0.0736 | 178.0562
3 | 0.8202 | 0.00425 | -0.0746 | 192.9882
3.5 | 0.8794 | 0.00436 | -0.0756 | 201.6972
4 | 0.9379 | 0.00453 | -0.0765 | 207.0419
4.5 | 0.9945 | 0.00486 | -0.0772 | 204.6296
5 | 1.049 | 0.00532 | -0.0775 | 197.1805
5.5 | 1.1049 | 0.00563 | -0.078 | 196.2522
6 | 1.1597 | 0.00598 | -0.0784 | 193.9298
7 | 1.2577 | 0.00727 | -0.0774 | 172.9986
8 | 1.3438 | 0.00876 | -0.0744 | 153.4018
8.5 | 1.3815 | 0.00949 | -0.0719 | 145.5743
9 | 1.3984 | 0.0103 | -0.0656 | 135.767
9.5 | 1.4078 | 0.01135 | -0.0586 | 124.0352
10 | 1.4258 | 0.01262 | -0.0542 | 112.9794
10.5 | 1.4412 | 0.01443 | -0.05 | 99.8753
11 | 1.4618 | 0.01627 | -0.0469 | 89.8463
11.5 | 1.4895 | 0.01793 | -0.0451 | 83.0731
12 | 1.5333 | 0.01995 | -0.0471 | 76.8571
12.5 | 1.5656 | 0.0222 | -0.0473 | 70.5225
13 | 1.5903 | 0.02462 | -0.0463 | 64.5938
13.5 | 1.6132 | 0.02717 | -0.0453 | 59.3743
14 | 1.6314 | 0.03013 | -0.044 | 54.1454
14.5 | 1.6508 | 0.03302 | -0.0429 | 49.9939
15 | 1.6678 | 0.03619 | -0.0418 | 46.0846
15.5 | 1.6778 | 0.04001 | -0.0405 | 41.9345
16 | 1.6905 | 0.04359 | -0.0394 | 38.7818
16.5 | 1.7008 | 0.04744 | -0.0384 | 35.8516
17 | 1.7053 | 0.0518 | -0.0371 | 32.9208
17.5 | 1.7113 | 0.05594 | -0.0358 | 30.5917
18 | 1.6888 | 0.05992 | -0.0295 | 28.1842
18.5 | 1.6943 | 0.06449 | -0.029 | 26.2723
19 | 1.7 | 0.0694 | -0.0292 | 24.4957
19.5 | 1.7087 | 0.0742 | -0.0299 | 23.0283
20 | 1.7137 | 0.07961 | -0.0308 | 21.5262

## 125. Re 14M Mach 0.25 (1)
BIGFOIL.COM POLAR EXPORT
NACA64-717 a=0.2
NACA64-717 a=0.2 |  |  |  | Cl Max: | 1.728 | at alpha= | 13 | deg
JavaFoil+Calcfoil stall+Eppler ext transition |  |  |  | L/D Max: | 139.287 | at alpha= | 5.5 | deg
Re: | 14000000 |  |  | Cd Min: | 0.00482 | at alpha= | -5.5 | deg
Mach: | 0.25 |  |  | Cl=0 at alpha= | -3.7778 | deg
|  |  |  | @ Cl=0.1, Cd= | 0.0062094
|  |  |  | @ Cl=0.4, Cd= | 0.0061556
|  |  |  | @ Cl=0.6, Cd= | 0.0058205
alpha (deg) | Cl | Cd | Cm | Cl/Cd
-14.5 | -0.447 | 0.10012 | -0.025 | -4.467
-14 | -0.479 | 0.0951 | -0.025 | -5.034
-13.5 | -0.505 | 0.0891 | -0.026 | -5.674
-13 | -0.526 | 0.08319 | -0.027 | -6.327
-12.5 | -0.541 | 0.07886 | -0.027 | -6.858
-12 | -0.551 | 0.07229 | -0.028 | -7.617
-11.5 | -0.553 | 0.06741 | -0.029 | -8.207
-11 | -0.552 | 0.06074 | -0.031 | -9.082
-10.5 | -0.543 | 0.05543 | -0.033 | -9.792
-10 | -0.529 | 0.04975 | -0.034 | -10.636
-9.5 | -0.598 | 0.01 | -0.051 | -59.772
-9 | -0.577 | 0.00822 | -0.052 | -70.211
-8.5 | -0.537 | 0.00789 | -0.053 | -68.1
-8 | -0.492 | 0.00752 | -0.053 | -65.397
-7.5 | -0.443 | 0.00721 | -0.054 | -61.378
-7 | -0.39 | 0.00507 | -0.055 | -76.891
-6.5 | -0.334 | 0.005 | -0.055 | -66.752
-6 | -0.276 | 0.00492 | -0.056 | -56.076
-5.5 | -0.215 | 0.00482 | -0.056 | -44.638
-5 | -0.153 | 0.00542 | -0.057 | -28.288
-4.5 | -0.091 | 0.00645 | -0.057 | -14.096
-4 | -0.028 | 0.00632 | -0.058 | -4.435
-3.5 | 0.035 | 0.00625 | -0.059 | 5.644
-3 | 0.099 | 0.00621 | -0.059 | 15.937
-2.5 | 0.163 | 0.00617 | -0.06 | 26.371
-2 | 0.227 | 0.00611 | -0.061 | 37.134
-1.5 | 0.292 | 0.0061 | -0.061 | 47.798
-1 | 0.356 | 0.00608 | -0.062 | 58.452
-0.5 | 0.42 | 0.00619 | -0.062 | 67.762
0 | 0.483 | 0.00615 | -0.063 | 78.657
0.5 | 0.547 | 0.00563 | -0.064 | 97.22
1 | 0.611 | 0.00586 | -0.064 | 104.228
1.5 | 0.671 | 0.0061 | -0.065 | 110.063
2 | 0.734 | 0.00634 | -0.066 | 115.842
2.5 | 0.797 | 0.00665 | -0.066 | 119.9
3 | 0.86 | 0.00698 | -0.067 | 123.087
3.5 | 0.916 | 0.00719 | -0.067 | 127.422
4 | 0.975 | 0.00745 | -0.068 | 130.886
4.5 | 1.034 | 0.0077 | -0.068 | 134.232
5 | 1.093 | 0.00797 | -0.069 | 137.142
5.5 | 1.152 | 0.00827 | -0.069 | 139.287
6 | 1.209 | 0.00873 | -0.07 | 138.478
6.5 | 1.266 | 0.0092 | -0.07 | 137.597
7 | 1.321 | 0.01008 | -0.071 | 131.035
7.5 | 1.372 | 0.01115 | -0.071 | 123.05
8 | 1.42 | 0.01241 | -0.071 | 114.486
8.5 | 1.469 | 0.01339 | -0.072 | 109.684
9 | 1.511 | 0.01553 | -0.072 | 97.314
9.5 | 1.554 | 0.01651 | -0.073 | 94.109
10 | 1.593 | 0.01755 | -0.073 | 90.798
10.5 | 1.629 | 0.01859 | -0.074 | 87.633
11 | 1.661 | 0.01975 | -0.074 | 84.113
11.5 | 1.689 | 0.02096 | -0.074 | 80.582
12 | 1.709 | 0.02237 | -0.075 | 76.386
12.5 | 1.722 | 0.02384 | -0.075 | 72.236
13 | 1.728 | 0.02539 | -0.076 | 68.078
13.5 | 1.727 | 0.02714 | -0.076 | 63.638
14 | 1.719 | 0.02893 | -0.077 | 59.416
14.5 | 1.701 | 0.03095 | -0.077 | 54.959
15 | 1.662 | 0.03313 | -0.077 | 50.162
15.5 | 1.611 | 0.03595 | -0.078 | 44.813
16 | 1.55 | 0.03864 | -0.078 | 40.126
16.5 | 1.48 | 0.04127 | -0.079 | 35.853
17 | 1.399 | 0.04502 | -0.079 | 31.069
17.5 | 1.31 | 0.04901 | -0.079 | 26.72
18 | 1.212 | 0.05466 | -0.079 | 22.176

## 126. Re 14M Mach 0.25 (2)
BIGFOIL.COM POLAR EXPORT
NACA64-717 a=0.2
NACA64-717 a=0.2 |  |  |  | Cl Max: | 1.6746 | at alpha= | 20 | deg
XFOIL ncrit=9 |  |  |  | L/D Max: | 212.309 | at alpha= | 4 | deg
Re: | 14000000 |  |  | Cd Min: | 0.1919 | at alpha= | -20 | deg
Mach: | 0.25 |  |  | Cl=0 at alpha= | -3.867 | deg
|  |  |  | @ Cl=0.1, Cd= | 0.0056543
|  |  |  | @ Cl=0.4, Cd= | 0.0053523
|  |  |  | @ Cl=0.6, Cd= | 0.0050202
alpha (deg) | Cl | Cd | Cm | Cl/Cd
-20 | -0.5811 | 0.1919 | 0.0078 | -3.0281
-19.5 | -0.5668 | 0.18458 | 0.0029 | -3.0708
-19 | -0.5518 | 0.17751 | -0.0019 | -3.1086
-18.5 | -0.5446 | 0.16854 | -0.0076 | -3.2313
-17.5 | -1.1368 | 0.04719 | -0.0962 | -24.0898
-17 | -1.1512 | 0.04032 | -0.0993 | -28.5516
-16.5 | -1.1991 | 0.03202 | -0.1007 | -37.4485
-16 | -1.2174 | 0.02723 | -0.0983 | -44.708
-15.5 | -1.2341 | 0.02335 | -0.0932 | -52.8522
-15 | -1.2277 | 0.02144 | -0.0867 | -57.2621
-14.5 | -1.2154 | 0.01919 | -0.0804 | -63.3351
-14 | -1.18 | 0.01736 | -0.0766 | -67.9724
-13.5 | -1.1349 | 0.01597 | -0.0738 | -71.0645
-13 | -1.0868 | 0.01463 | -0.0713 | -74.2857
-12.5 | -1.0346 | 0.01355 | -0.0693 | -76.3542
-12 | -0.9803 | 0.01258 | -0.0675 | -77.9253
-11.5 | -0.9243 | 0.01173 | -0.0661 | -78.798
-11 | -0.8676 | 0.0109 | -0.0648 | -79.5963
-10.5 | -0.8096 | 0.01021 | -0.0638 | -79.2948
-10 | -0.7506 | 0.00961 | -0.0629 | -78.1061
-9.5 | -0.6907 | 0.00911 | -0.0623 | -75.8178
-9 | -0.6308 | 0.00862 | -0.0618 | -73.1787
-8.5 | -0.5703 | 0.00819 | -0.0615 | -69.6337
-8 | -0.5094 | 0.00785 | -0.0613 | -64.8917
-7.5 | -0.4486 | 0.00746 | -0.0612 | -60.134
-7 | -0.3901 | 0.00681 | -0.061 | -57.2834
-6.5 | -0.3282 | 0.0066 | -0.0612 | -49.7273
-6 | -0.2661 | 0.00637 | -0.0616 | -41.7739
-5.5 | -0.2038 | 0.00623 | -0.062 | -32.7127
-5 | -0.1414 | 0.0061 | -0.0625 | -23.1803
-4.5 | -0.0791 | 0.00593 | -0.0631 | -13.339
-4 | -0.0166 | 0.00584 | -0.0638 | -2.8425
-3.5 | 0.0458 | 0.00575 | -0.0646 | 7.9652
-3 | 0.1081 | 0.00564 | -0.0653 | 19.1667
-2.5 | 0.1704 | 0.00559 | -0.0662 | 30.483
-2 | 0.2329 | 0.00551 | -0.067 | 42.2686
-1.5 | 0.2953 | 0.00543 | -0.068 | 54.3831
-1 | 0.3575 | 0.0054 | -0.0689 | 66.2037
-0.5 | 0.4198 | 0.00533 | -0.0699 | 78.7617
0 | 0.482 | 0.00521 | -0.0708 | 92.5144
0.5 | 0.5439 | 0.00512 | -0.0718 | 106.2305
1 | 0.6057 | 0.00501 | -0.0729 | 120.8982
1.5 | 0.6658 | 0.00437 | -0.0739 | 152.357
2 | 0.7278 | 0.00433 | -0.075 | 168.0831
2.5 | 0.7897 | 0.00432 | -0.076 | 182.8009
3 | 0.8519 | 0.00432 | -0.0771 | 197.1991
3.5 | 0.9135 | 0.00443 | -0.078 | 206.2077
4 | 0.9745 | 0.00459 | -0.0789 | 212.3094
4.5 | 1.0333 | 0.00493 | -0.0795 | 209.5943
5 | 1.0906 | 0.00534 | -0.0798 | 204.2322
5.5 | 1.1473 | 0.00576 | -0.08 | 199.184
6 | 1.2045 | 0.00609 | -0.0802 | 197.7833
6.5 | 1.2564 | 0.00671 | -0.0796 | 187.2429
7 | 1.3043 | 0.00743 | -0.0783 | 175.5451
7.5 | 1.3443 | 0.00835 | -0.0758 | 160.994
8.5 | 1.391 | 0.0101 | -0.0645 | 137.7228
9 | 1.3982 | 0.01149 | -0.0572 | 121.6884
9.5 | 1.4099 | 0.01303 | -0.0513 | 108.2041
10.5 | 1.4497 | 0.01759 | -0.0455 | 82.4161
11 | 1.4917 | 0.02026 | -0.0475 | 73.6278
11.5 | 1.5204 | 0.02268 | -0.0465 | 67.037
12 | 1.5439 | 0.02539 | -0.045 | 60.8074
12.5 | 1.5669 | 0.02817 | -0.0436 | 55.623
13 | 1.5867 | 0.03126 | -0.0421 | 50.7582
13.5 | 1.6045 | 0.03458 | -0.0406 | 46.3997
14 | 1.617 | 0.03839 | -0.039 | 42.1203
14.5 | 1.6322 | 0.04196 | -0.0375 | 38.899
15 | 1.6433 | 0.04597 | -0.0361 | 35.7472
15.5 | 1.6518 | 0.05018 | -0.0346 | 32.9175
16 | 1.6595 | 0.05444 | -0.033 | 30.4831
16.5 | 1.6632 | 0.05886 | -0.0312 | 28.2569
17 | 1.6456 | 0.06294 | -0.0254 | 26.1455
17.5 | 1.6519 | 0.06791 | -0.025 | 24.3248
18 | 1.6523 | 0.07383 | -0.0252 | 22.3798
18.5 | 1.6592 | 0.07936 | -0.0259 | 20.9073
19 | 1.6646 | 0.0852 | -0.027 | 19.5376
19.5 | 1.6684 | 0.09145 | -0.0284 | 18.2438
20 | 1.6746 | 0.09751 | -0.03 | 17.1736

## 127. Re 14M Mach 0.50 (1)
BIGFOIL.COM POLAR EXPORT
NACA64-717 a=0.2
NACA64-717 a=0.2 |  |  |  | Cl Max: | 1.637 | at alpha= | 10 | deg
JavaFoil+Calcfoil stall+Eppler ext transition |  |  |  | L/D Max: | 123.196 | at alpha= | 5.5 | deg
Re: | 14000000 |  |  | Cd Min: | 0.00611 | at alpha= | 1 | deg
Mach: | 0.5 |  |  | Cl=0 at alpha= | -3.7786 | deg
|  |  |  | @ Cl=0.1, Cd= | 0.0064599
|  |  |  | @ Cl=0.4, Cd= | 0.0063556
|  |  |  | @ Cl=0.6, Cd= | 0.0062694
alpha (deg) | Cl | Cd | Cm | Cl/Cd
-20 | -0.932 | 0.1766 | -0.028 | -5.276
-19.5 | -0.903 | 0.16034 | -0.028 | -5.633
-19 | -0.875 | 0.15482 | -0.028 | -5.651
-18.5 | -0.849 | 0.1396 | -0.029 | -6.08
-18 | -0.82 | 0.13388 | -0.029 | -6.125
-17.5 | -0.79 | 0.13005 | -0.029 | -6.074
-17 | -0.761 | 0.12511 | -0.029 | -6.081
-16.5 | -0.733 | 0.11722 | -0.029 | -6.25
-16 | -0.705 | 0.10876 | -0.029 | -6.478
-15.5 | -0.674 | 0.11167 | -0.029 | -6.04
-15 | -0.647 | 0.10358 | -0.029 | -6.242
-14.5 | -0.617 | 0.09769 | -0.029 | -6.317
-14 | -0.589 | 0.09166 | -0.03 | -6.426
-13.5 | -0.562 | 0.08283 | -0.032 | -6.79
-13 | -0.535 | 0.0758 | -0.033 | -7.063
-12.5 | -0.509 | 0.06945 | -0.035 | -7.323
-12 | -0.488 | 0.05678 | -0.039 | -8.6
-11.5 | -0.443 | 0.07843 | -0.028 | -5.648
-11 | -0.415 | 0.07113 | -0.029 | -5.828
-10.5 | -0.387 | 0.06501 | -0.031 | -5.948
-10 | -0.36 | 0.05714 | -0.034 | -6.306
-9.5 | -0.335 | 0.04977 | -0.037 | -6.725
-9 | -0.299 | 0.06126 | -0.028 | -4.88
-8.5 | -0.27 | 0.06307 | -0.028 | -4.283
-8 | -0.242 | 0.05332 | -0.03 | -4.542
-7.5 | -0.306 | 0.04841 | -0.032 | -6.32
-7 | -0.317 | 0.04243 | -0.036 | -7.471
-6.5 | -0.348 | 0.00821 | -0.061 | -42.342
-6 | -0.298 | 0.00672 | -0.062 | -44.375
-5.5 | -0.235 | 0.0065 | -0.063 | -36.127
-5 | -0.169 | 0.00696 | -0.064 | -24.264
-4.5 | -0.101 | 0.00678 | -0.064 | -14.834
-4 | -0.031 | 0.00668 | -0.065 | -4.655
-3.5 | 0.039 | 0.00652 | -0.066 | 6.018
-3 | 0.11 | 0.00645 | -0.066 | 17.078
-2.5 | 0.181 | 0.00641 | -0.067 | 28.296
-2 | 0.253 | 0.00639 | -0.068 | 39.604
-1.5 | 0.326 | 0.00641 | -0.068 | 50.902
-1 | 0.398 | 0.00635 | -0.069 | 62.604
-0.5 | 0.469 | 0.00655 | -0.07 | 71.607
0 | 0.541 | 0.00666 | -0.07 | 81.196
0.5 | 0.612 | 0.00619 | -0.071 | 98.798
1 | 0.679 | 0.00611 | -0.072 | 111.237
1.5 | 0.741 | 0.00688 | -0.072 | 107.746
2 | 0.808 | 0.00723 | -0.072 | 111.74
2.5 | 0.875 | 0.00764 | -0.073 | 114.506
3 | 0.941 | 0.0081 | -0.073 | 116.099
3.5 | 1.006 | 0.00854 | -0.074 | 117.772
4 | 1.071 | 0.00896 | -0.075 | 119.517
4.5 | 1.136 | 0.00936 | -0.075 | 121.316
5 | 1.2 | 0.00981 | -0.076 | 122.28
5.5 | 1.263 | 0.01025 | -0.076 | 123.196
6 | 1.325 | 0.01107 | -0.077 | 119.75
6.5 | 1.386 | 0.01193 | -0.077 | 116.147
7 | 1.444 | 0.01349 | -0.078 | 107.064
7.5 | 1.494 | 0.01562 | -0.078 | 95.694
8 | 1.541 | 0.01727 | -0.078 | 89.22
8.5 | 1.58 | 0.02054 | -0.079 | 76.934
9 | 1.615 | 0.02231 | -0.079 | 72.38
9.5 | 1.635 | 0.02413 | -0.08 | 67.753
10 | 1.637 | 0.02612 | -0.08 | 62.68
10.5 | 1.61 | 0.02856 | -0.08 | 56.369
11 | 1.524 | 0.0318 | -0.081 | 47.918
11.5 | 0.987 | 0.03646 | -0.081 | 27.063
12 | 1.016 | 0.03772 | -0.082 | 26.943
12.5 | 1.042 | 0.04304 | -0.082 | 24.209
13 | 1.072 | 0.0433 | -0.082 | 24.764
13.5 | 1.097 | 0.04915 | -0.082 | 22.322
14 | 1.126 | 0.05049 | -0.083 | 22.302
14.5 | 1.152 | 0.05479 | -0.083 | 21.03
15 | 1.181 | 0.05639 | -0.084 | 20.94

## 128. Re 14M Mach 0.50 (2)
BIGFOIL.COM POLAR EXPORT
NACA64-717 a=0.2
NACA64-717 a=0.2 |  |  |  | Cl Max: | 1.5602 | at alpha= | 17 | deg
XFOIL ncrit=9 |  |  |  | L/D Max: | 406.961 | at alpha= | -1 | deg
Re: | 14000000 |  |  | Cd Min: | 0.1792 | at alpha= | 20 | deg
Mach: | 0.5 |  |  | Cl=0 at alpha= | -3.8726 | deg
|  |  |  | @ Cl=0.1, Cd= | 0.0011174
|  |  |  | @ Cl=0.4, Cd= | 0.0010242
|  |  |  | @ Cl=0.6, Cd= | 0.0054171
alpha (deg) | Cl | Cd | Cm | Cl/Cd
-7.5 | -0.534 | 0.00203 | -0.0808 | -263.0542
-7 | -0.4593 | 0.00179 | -0.0784 | -256.5922
-6.5 | -0.3853 | 0.00161 | -0.0765 | -239.3168
-6 | -0.3147 | 0.00139 | -0.0749 | -226.4029
-5.5 | -0.24 | 0.00131 | -0.0741 | -183.2061
-5 | -0.1658 | 0.00126 | -0.0736 | -131.5873
-4.5 | -0.0918 | 0.00122 | -0.0734 | -75.2459
-4 | -0.0186 | 0.00117 | -0.0735 | -15.8974
-3.5 | 0.0544 | 0.00113 | -0.0738 | 48.1416
-3 | 0.127 | 0.00111 | -0.0743 | 114.4144
-2.5 | 0.1993 | 0.00108 | -0.075 | 184.537
-2 | 0.2714 | 0.00106 | -0.0757 | 256.0377
-1.5 | 0.3431 | 0.00104 | -0.0766 | 329.9038
-1 | 0.4151 | 0.00102 | -0.0776 | 406.9608
0 | 0.5668 | 0.00547 | -0.0814 | 103.6197
1 | 0.7111 | 0.00524 | -0.0836 | 135.7061
1.5 | 0.7802 | 0.00463 | -0.0846 | 168.5097
2 | 0.8527 | 0.00463 | -0.0857 | 184.1685
2.5 | 0.9258 | 0.00463 | -0.0868 | 199.9568
3 | 0.9981 | 0.00473 | -0.0876 | 211.0148
3.5 | 1.0701 | 0.0049 | -0.0884 | 218.3878
4 | 1.1408 | 0.00516 | -0.0887 | 221.0853
4.5 | 1.2103 | 0.00547 | -0.0888 | 221.2614
5 | 1.2765 | 0.0059 | -0.0882 | 216.3559
5.5 | 1.3419 | 0.00632 | -0.0873 | 212.3259
6 | 1.399 | 0.00696 | -0.0849 | 201.0057
6.5 | 1.4526 | 0.00757 | -0.0818 | 191.889
7 | 1.4663 | 0.00857 | -0.0722 | 171.0968
7.5 | 1.4898 | 0.00986 | -0.0653 | 151.0953
8 | 1.496 | 0.01219 | -0.0574 | 122.7235
8.5 | 1.4603 | 0.01672 | -0.0469 | 87.3385
9 | 1.4534 | 0.02031 | -0.0398 | 71.5608
10 | 1.4896 | 0.03153 | -0.0422 | 47.2439
10.5 | 1.478 | 0.03727 | -0.0383 | 39.6566
11 | 1.4694 | 0.04299 | -0.035 | 34.18
11.5 | 1.4685 | 0.04834 | -0.0321 | 30.3786
12 | 1.4759 | 0.05309 | -0.0293 | 27.8
12.5 | 1.4834 | 0.05773 | -0.0264 | 25.6955
13 | 1.4799 | 0.06174 | -0.0209 | 23.9699
13.5 | 1.4868 | 0.06683 | -0.0187 | 22.2475
14 | 1.5029 | 0.07188 | -0.0177 | 20.9085
14.5 | 1.5166 | 0.07748 | -0.0173 | 19.5741
15 | 1.5281 | 0.08363 | -0.0175 | 18.2722
15.5 | 1.5392 | 0.09009 | -0.0181 | 17.0851
16 | 1.5488 | 0.09699 | -0.0192 | 15.9687
16.5 | 1.5563 | 0.10433 | -0.0209 | 14.9171
17 | 1.5602 | 0.11238 | -0.0232 | 13.8833
17.5 | 1.5587 | 0.12121 | -0.0262 | 12.8595
18 | 1.554 | 0.1307 | -0.03 | 11.8898
18.5 | 1.5356 | 0.14205 | -0.0356 | 10.8103
19 | 1.5142 | 0.15402 | -0.0421 | 9.8312
19.5 | 1.4887 | 0.16688 | -0.0499 | 8.9208
20 | 1.4688 | 0.1792 | -0.0578 | 8.1964

## 129. Re 16M Mach 0.00 (1)
BIGFOIL.COM POLAR EXPORT
NACA64-717 a=0.2
NACA64-717 a=0.2 |  |  |  | Cl Max: | 1.774 | at alpha= | 14.5 | deg
JavaFoil+Calcfoil stall+Eppler ext transition |  |  |  | L/D Max: | 143.205 | at alpha= | 6 | deg
Re: | 16000000 |  |  | Cd Min: | 0.00474 | at alpha= | -5.5 | deg
Mach: | 0 |  |  | Cl=0 at alpha= | -3.7787 | deg
|  |  |  | @ Cl=0.1, Cd= | 0.0060761
|  |  |  | @ Cl=0.4, Cd= | 0.0061994
|  |  |  | @ Cl=0.6, Cd= | 0.0057921
alpha (deg) | Cl | Cd | Cm | Cl/Cd
-16 | -0.643 | 0.10822 | -0.025 | -5.946
-15.5 | -0.651 | 0.10233 | -0.025 | -6.36
-15 | -0.657 | 0.09515 | -0.026 | -6.903
-14.5 | -0.66 | 0.08972 | -0.027 | -7.352
-14 | -0.66 | 0.08424 | -0.028 | -7.837
-13.5 | -0.658 | 0.07879 | -0.028 | -8.349
-13 | -0.653 | 0.07338 | -0.029 | -8.898
-12.5 | -0.645 | 0.06807 | -0.03 | -9.471
-12 | -0.638 | 0.05905 | -0.033 | -10.806
-11.5 | -0.687 | 0.02136 | -0.043 | -32.163
-11 | -0.701 | 0.01116 | -0.047 | -62.856
-10.5 | -0.686 | 0.00932 | -0.049 | -73.589
-10 | -0.659 | 0.00824 | -0.05 | -80.028
-9.5 | -0.621 | 0.00793 | -0.05 | -78.35
-9 | -0.58 | 0.00761 | -0.051 | -76.157
-8.5 | -0.535 | 0.00736 | -0.051 | -72.617
-8 | -0.486 | 0.00538 | -0.052 | -90.422
-7.5 | -0.435 | 0.00527 | -0.052 | -82.575
-7 | -0.381 | 0.00495 | -0.053 | -77.006
-6.5 | -0.326 | 0.00489 | -0.053 | -66.583
-6 | -0.268 | 0.00482 | -0.054 | -55.674
-5.5 | -0.209 | 0.00474 | -0.054 | -44.116
-5 | -0.149 | 0.00529 | -0.055 | -28.148
-4.5 | -0.088 | 0.00525 | -0.056 | -16.797
-4 | -0.027 | 0.00615 | -0.056 | -4.421
-3.5 | 0.034 | 0.00609 | -0.057 | 5.619
-3 | 0.096 | 0.00608 | -0.057 | 15.759
-2.5 | 0.158 | 0.00602 | -0.058 | 26.209
-2 | 0.22 | 0.00602 | -0.059 | 36.502
-1.5 | 0.282 | 0.00597 | -0.059 | 47.268
-1 | 0.344 | 0.0061 | -0.06 | 56.455
-0.5 | 0.406 | 0.00621 | -0.06 | 65.377
0 | 0.468 | 0.00618 | -0.061 | 75.784
0.5 | 0.53 | 0.00614 | -0.062 | 86.374
1 | 0.592 | 0.00577 | -0.062 | 102.477
1.5 | 0.65 | 0.00593 | -0.063 | 109.572
2 | 0.711 | 0.00616 | -0.064 | 115.47
2.5 | 0.772 | 0.00641 | -0.064 | 120.446
3 | 0.833 | 0.00666 | -0.065 | 124.985
3.5 | 0.893 | 0.00693 | -0.065 | 128.943
4 | 0.954 | 0.00722 | -0.066 | 132.038
4.5 | 1.007 | 0.00728 | -0.066 | 138.399
5 | 1.065 | 0.00749 | -0.067 | 142.093
5.5 | 1.121 | 0.00786 | -0.067 | 142.599
6 | 1.177 | 0.00822 | -0.068 | 143.205
6.5 | 1.232 | 0.00883 | -0.068 | 139.478
7 | 1.286 | 0.00959 | -0.069 | 134.106
7.5 | 1.336 | 0.0105 | -0.069 | 127.226
8 | 1.386 | 0.01142 | -0.069 | 121.335
8.5 | 1.434 | 0.01215 | -0.07 | 118.002
9 | 1.478 | 0.01391 | -0.07 | 106.221
9.5 | 1.522 | 0.01473 | -0.071 | 103.305
10 | 1.564 | 0.01559 | -0.071 | 100.281
10.5 | 1.603 | 0.01644 | -0.072 | 97.514
11 | 1.639 | 0.01735 | -0.072 | 94.492
11.5 | 1.673 | 0.01833 | -0.073 | 91.26
12 | 1.701 | 0.01943 | -0.073 | 87.562
12.5 | 1.725 | 0.02058 | -0.073 | 83.802
13 | 1.744 | 0.02185 | -0.074 | 79.831
13.5 | 1.759 | 0.02316 | -0.074 | 75.961
14 | 1.77 | 0.02454 | -0.075 | 72.127
14.5 | 1.774 | 0.02599 | -0.075 | 68.281
15 | 1.767 | 0.02764 | -0.076 | 63.93
15.5 | 1.753 | 0.02928 | -0.076 | 59.848
16 | 1.732 | 0.03124 | -0.077 | 55.449
16.5 | 1.707 | 0.03325 | -0.077 | 51.34
17 | 1.677 | 0.03566 | -0.077 | 47.023
17.5 | 1.642 | 0.0381 | -0.078 | 43.086
18 | 1.602 | 0.04083 | -0.078 | 39.251
18.5 | 1.561 | 0.04342 | -0.078 | 35.944
19 | 1.515 | 0.04701 | -0.079 | 32.226
19.5 | 1.467 | 0.05037 | -0.079 | 29.129

## 130. Re 16M Mach 0.00 (2)
BIGFOIL.COM POLAR EXPORT
NACA64-717 a=0.2
NACA64-717 a=0.2 |  |  |  | Cl Max: | 1.74 | at alpha= | 18.5 | deg
XFOIL ncrit=9 |  |  |  | L/D Max: | 204.101 | at alpha= | 4 | deg
Re: | 16000000 |  |  | Cd Min: | 0.07449 | at alpha= | 20 | deg
Mach: | 0 |  |  | Cl=0 at alpha= | -3.8565 | deg
|  |  |  | @ Cl=0.1, Cd= | 0.0054928
|  |  |  | @ Cl=0.4, Cd= | 0.0051812
|  |  |  | @ Cl=0.6, Cd= | 0.0046722
alpha (deg) | Cl | Cd | Cm | Cl/Cd
-20 | -1.5076 | 0.02692 | -0.0851 | -56.003
-19.5 | -1.5023 | 0.02409 | -0.0828 | -62.362
-19 | -1.4893 | 0.02204 | -0.0801 | -67.5726
-18.5 | -1.4698 | 0.02058 | -0.0772 | -71.4189
-18 | -1.4562 | 0.01904 | -0.0729 | -76.4811
-17.5 | -1.4417 | 0.01796 | -0.0674 | -80.2728
-17 | -1.4094 | 0.01716 | -0.0643 | -82.1329
-16.5 | -1.3711 | 0.01625 | -0.0623 | -84.3754
-16 | -1.329 | 0.01545 | -0.0607 | -86.0194
-15.5 | -1.2847 | 0.01465 | -0.0593 | -87.6928
-15 | -1.2375 | 0.01399 | -0.0583 | -88.456
-14.5 | -1.1897 | 0.01328 | -0.0574 | -89.5858
-14 | -1.1402 | 0.01263 | -0.0567 | -90.2771
-13.5 | -1.0893 | 0.01206 | -0.0562 | -90.3234
-13 | -1.0376 | 0.01148 | -0.0557 | -90.3833
-12.5 | -0.985 | 0.01096 | -0.0554 | -89.8723
-12 | -0.9316 | 0.01045 | -0.0552 | -89.1483
-11.5 | -0.8776 | 0.00999 | -0.0551 | -87.8478
-11 | -0.823 | 0.00952 | -0.055 | -86.4496
-10.5 | -0.7681 | 0.00908 | -0.055 | -84.5925
-10 | -0.7126 | 0.00864 | -0.055 | -82.4769
-9.5 | -0.6565 | 0.00828 | -0.0552 | -79.2874
-9 | -0.6 | 0.00793 | -0.0554 | -75.662
-8.5 | -0.5428 | 0.00761 | -0.0557 | -71.3272
-8 | -0.4858 | 0.0073 | -0.0561 | -66.5479
-7.5 | -0.4303 | 0.00671 | -0.0562 | -64.1282
-7 | -0.3722 | 0.00648 | -0.0567 | -57.4383
-6.5 | -0.3134 | 0.0063 | -0.0573 | -49.746
-6 | -0.2545 | 0.00612 | -0.0579 | -41.585
-5.5 | -0.1953 | 0.00601 | -0.0586 | -32.4958
-5 | -0.1361 | 0.00587 | -0.0594 | -23.1857
-4.5 | -0.0766 | 0.00574 | -0.0601 | -13.3449
-4 | -0.0171 | 0.00567 | -0.0609 | -3.0159
-3.5 | 0.0425 | 0.00557 | -0.0617 | 7.6302
-3 | 0.1021 | 0.00549 | -0.0626 | 18.5974
-2.5 | 0.1618 | 0.00544 | -0.0634 | 29.7426
-2 | 0.2217 | 0.00535 | -0.0644 | 41.4393
-1.5 | 0.2814 | 0.00531 | -0.0653 | 52.9944
-1 | 0.3411 | 0.00526 | -0.0662 | 64.8479
-0.5 | 0.4009 | 0.00518 | -0.0672 | 77.3938
0 | 0.4605 | 0.00508 | -0.0681 | 90.6496
0.5 | 0.5198 | 0.00501 | -0.0691 | 103.7525
1 | 0.5794 | 0.00489 | -0.0701 | 118.4867
1.5 | 0.6371 | 0.00428 | -0.0711 | 148.8551
2 | 0.6962 | 0.00425 | -0.0721 | 163.8118
2.5 | 0.7557 | 0.0042 | -0.0732 | 179.9286
3 | 0.8147 | 0.00424 | -0.0742 | 192.1462
3.5 | 0.8732 | 0.00433 | -0.0752 | 201.6628
4 | 0.9307 | 0.00456 | -0.076 | 204.1009
4.5 | 0.9862 | 0.00497 | -0.0766 | 198.4306
5 | 1.041 | 0.00537 | -0.077 | 193.8547
5.5 | 1.0972 | 0.00563 | -0.0777 | 194.8845
6 | 1.1511 | 0.00602 | -0.078 | 191.2126
6.5 | 1.2015 | 0.0066 | -0.0778 | 182.0455
7 | 1.2469 | 0.0074 | -0.0768 | 168.5
7.5 | 1.2921 | 0.00809 | -0.0758 | 159.7157
8.5 | 1.3763 | 0.00937 | -0.0726 | 146.8837
9 | 1.4035 | 0.01016 | -0.0684 | 138.1398
9.5 | 1.411 | 0.01105 | -0.0607 | 127.6923
10 | 1.4251 | 0.0122 | -0.0552 | 116.8115
10.5 | 1.4451 | 0.01367 | -0.0516 | 105.7132
11 | 1.4695 | 0.01516 | -0.0488 | 96.9327
12 | 1.5256 | 0.0185 | -0.0456 | 82.4649
12.5 | 1.5781 | 0.02043 | -0.0494 | 77.2442
13 | 1.6042 | 0.02273 | -0.0486 | 70.5763
13.5 | 1.6277 | 0.02511 | -0.0475 | 64.8228
14 | 1.6484 | 0.02775 | -0.0463 | 59.4018
14.5 | 1.668 | 0.03052 | -0.0452 | 54.6527
15 | 1.6861 | 0.03347 | -0.0441 | 50.3765
15.5 | 1.6998 | 0.0369 | -0.043 | 46.065
16 | 1.7122 | 0.04041 | -0.0419 | 42.3707
16.5 | 1.7218 | 0.04429 | -0.0408 | 38.8756
17 | 1.7309 | 0.04819 | -0.0398 | 35.9182
17.5 | 1.7386 | 0.05223 | -0.0388 | 33.2874
18 | 1.7378 | 0.05701 | -0.0375 | 30.4824
18.5 | 1.74 | 0.06123 | -0.036 | 28.4174
19 | 1.7211 | 0.06495 | -0.0301 | 26.4988
19.5 | 1.7299 | 0.06943 | -0.0304 | 24.9157
20 | 1.7356 | 0.07449 | -0.0311 | 23.2998

## 131. Re 16M Mach 0.10 (1)
BIGFOIL.COM POLAR EXPORT
NACA64-717 a=0.2
NACA64-717 a=0.2 |  |  |  | Cl Max: | 1.767 | at alpha= | 14.5 | deg
JavaFoil+Calcfoil stall+Eppler ext transition |  |  |  | L/D Max: | 143.613 | at alpha= | 4 | deg
Re: | 16000000 |  |  | Cd Min: | 0.00474 | at alpha= | -5.5 | deg
Mach: | 0.1 |  |  | Cl=0 at alpha= | -3.7787 | deg
|  |  |  | @ Cl=0.1, Cd= | 0.0060755
|  |  |  | @ Cl=0.4, Cd= | 0.0062306
|  |  |  | @ Cl=0.6, Cd= | 0.0057855
alpha (deg) | Cl | Cd | Cm | Cl/Cd
-16 | -0.612 | 0.10989 | -0.025 | -5.571
-15.5 | -0.624 | 0.10201 | -0.026 | -6.114
-15 | -0.632 | 0.09684 | -0.026 | -6.525
-14.5 | -0.638 | 0.09127 | -0.026 | -6.989
-14 | -0.641 | 0.08594 | -0.027 | -7.462
-13.5 | -0.642 | 0.08037 | -0.028 | -7.986
-13 | -0.639 | 0.07504 | -0.029 | -8.518
-12.5 | -0.633 | 0.06982 | -0.03 | -9.069
-12 | -0.626 | 0.06254 | -0.032 | -10.014
-11.5 | -0.614 | 0.05726 | -0.033 | -10.717
-11 | -0.684 | 0.01353 | -0.046 | -50.574
-10.5 | -0.678 | 0.00988 | -0.048 | -68.596
-10 | -0.658 | 0.00831 | -0.05 | -79.09
-9.5 | -0.621 | 0.0079 | -0.05 | -78.569
-9 | -0.58 | 0.0077 | -0.051 | -75.328
-8.5 | -0.535 | 0.0074 | -0.051 | -72.323
-8 | -0.487 | 0.00717 | -0.052 | -68.017
-7.5 | -0.436 | 0.00529 | -0.053 | -82.432
-7 | -0.383 | 0.00496 | -0.053 | -77.109
-6.5 | -0.327 | 0.0049 | -0.054 | -66.776
-6 | -0.269 | 0.00482 | -0.054 | -55.871
-5.5 | -0.21 | 0.00474 | -0.055 | -44.304
-5 | -0.15 | 0.00529 | -0.055 | -28.258
-4.5 | -0.089 | 0.00627 | -0.056 | -14.134
-4 | -0.027 | 0.00615 | -0.057 | -4.439
-3.5 | 0.034 | 0.00609 | -0.057 | 5.644
-3 | 0.096 | 0.00608 | -0.058 | 15.833
-2.5 | 0.158 | 0.00601 | -0.058 | 26.341
-2 | 0.221 | 0.00602 | -0.059 | 36.688
-1.5 | 0.284 | 0.00597 | -0.06 | 47.523
-1 | 0.346 | 0.0061 | -0.06 | 56.717
-0.5 | 0.408 | 0.00625 | -0.061 | 65.277
0 | 0.47 | 0.00622 | -0.061 | 75.658
0.5 | 0.533 | 0.00618 | -0.062 | 86.243
1 | 0.595 | 0.00577 | -0.063 | 103.051
1.5 | 0.653 | 0.00595 | -0.063 | 109.852
2 | 0.715 | 0.00622 | -0.064 | 114.973
2.5 | 0.776 | 0.00647 | -0.065 | 119.864
3 | 0.837 | 0.00673 | -0.065 | 124.37
3.5 | 0.898 | 0.00695 | -0.066 | 129.126
4 | 0.954 | 0.00665 | -0.066 | 143.613
4.5 | 1.012 | 0.00732 | -0.067 | 138.105
5 | 1.069 | 0.00754 | -0.067 | 141.81
5.5 | 1.126 | 0.00791 | -0.068 | 142.339
6 | 1.182 | 0.00828 | -0.068 | 142.697
6.5 | 1.237 | 0.00891 | -0.069 | 138.894
7 | 1.291 | 0.00971 | -0.069 | 132.962
7.5 | 1.342 | 0.01065 | -0.069 | 126.047
8 | 1.391 | 0.01157 | -0.07 | 120.262
8.5 | 1.44 | 0.01229 | -0.07 | 117.103
9 | 1.484 | 0.01411 | -0.07 | 105.178
9.5 | 1.527 | 0.01493 | -0.071 | 102.304
10 | 1.569 | 0.01581 | -0.071 | 99.219
10.5 | 1.607 | 0.01669 | -0.072 | 96.324
11 | 1.643 | 0.01767 | -0.072 | 93.012
11.5 | 1.676 | 0.01865 | -0.073 | 89.866
12 | 1.704 | 0.01976 | -0.073 | 86.232
12.5 | 1.726 | 0.02096 | -0.074 | 82.347
13 | 1.744 | 0.02225 | -0.074 | 78.356
13.5 | 1.757 | 0.02358 | -0.075 | 74.517
14 | 1.765 | 0.02503 | -0.075 | 70.528
14.5 | 1.767 | 0.02654 | -0.076 | 66.592
15 | 1.756 | 0.02822 | -0.076 | 62.243
15.5 | 1.738 | 0.02999 | -0.076 | 57.972
16 | 1.714 | 0.03203 | -0.077 | 53.508
16.5 | 1.683 | 0.03431 | -0.077 | 49.051
17 | 1.648 | 0.0366 | -0.078 | 45.023
17.5 | 1.607 | 0.03921 | -0.078 | 40.997
18 | 1.563 | 0.04213 | -0.078 | 37.087
18.5 | 1.514 | 0.04522 | -0.079 | 33.488
19 | 1.462 | 0.04893 | -0.079 | 29.891
19.5 | 1.409 | 0.05299 | -0.079 | 26.583

## 132. Re 16M Mach 0.10 (2)
BIGFOIL.COM POLAR EXPORT
NACA64-717 a=0.2
NACA64-717 a=0.2 |  |  |  | Cl Max: | 1.7336 | at alpha= | 17.5 | deg
XFOIL ncrit=9 |  |  |  | L/D Max: | 205.12 | at alpha= | 4 | deg
Re: | 16000000 |  |  | Cd Min: | 0.07811 | at alpha= | 20 | deg
Mach: | 0.1 |  |  | Cl=0 at alpha= | -3.8577 | deg
|  |  |  | @ Cl=0.1, Cd= | 0.0055039
|  |  |  | @ Cl=0.4, Cd= | 0.0051857
|  |  |  | @ Cl=0.6, Cd= | 0.0047268
alpha (deg) | Cl | Cd | Cm | Cl/Cd
-20 | -1.4789 | 0.03087 | -0.0899 | -47.9074
-19.5 | -1.4822 | 0.02699 | -0.0884 | -54.9166
-19 | -1.4745 | 0.02427 | -0.0861 | -60.754
-18.5 | -1.4568 | 0.02243 | -0.0835 | -64.9487
-18 | -1.447 | 0.0204 | -0.0795 | -70.9314
-17.5 | -1.4317 | 0.01898 | -0.0748 | -75.432
-17 | -1.4132 | 0.0181 | -0.0694 | -78.0773
-16.5 | -1.3782 | 0.01706 | -0.0666 | -80.7855
-16 | -1.3377 | 0.01615 | -0.0645 | -82.8297
-15.5 | -1.2945 | 0.01524 | -0.0627 | -84.9409
-15 | -1.2475 | 0.01451 | -0.0614 | -85.9752
-14.5 | -1.1998 | 0.01373 | -0.0601 | -87.3853
-14 | -1.1502 | 0.01301 | -0.0592 | -88.4089
-13.5 | -1.099 | 0.01239 | -0.0584 | -88.7006
-13 | -1.047 | 0.01176 | -0.0577 | -89.0306
-12.5 | -0.9939 | 0.0112 | -0.0572 | -88.7411
-12 | -0.94 | 0.01065 | -0.0568 | -88.2629
-11.5 | -0.8852 | 0.01018 | -0.0566 | -86.9548
-11 | -0.8302 | 0.00967 | -0.0563 | -85.8532
-10.5 | -0.7746 | 0.00921 | -0.0562 | -84.1042
-10 | -0.7185 | 0.00876 | -0.0561 | -82.0205
-9.5 | -0.6618 | 0.00839 | -0.0562 | -78.8796
-9 | -0.6049 | 0.008 | -0.0563 | -75.6125
-8.5 | -0.5471 | 0.00768 | -0.0566 | -71.237
-8 | -0.4895 | 0.00736 | -0.0568 | -66.5082
-7.5 | -0.4337 | 0.00674 | -0.0569 | -64.3472
-7 | -0.3751 | 0.0065 | -0.0573 | -57.7077
-6.5 | -0.3158 | 0.00633 | -0.0579 | -49.8894
-6 | -0.2564 | 0.00614 | -0.0585 | -41.759
-5.5 | -0.1967 | 0.00602 | -0.0591 | -32.6744
-5 | -0.137 | 0.00589 | -0.0598 | -23.2598
-4.5 | -0.0771 | 0.00575 | -0.0606 | -13.4087
-4 | -0.0171 | 0.00568 | -0.0613 | -3.0106
-3.5 | 0.043 | 0.00558 | -0.0622 | 7.7061
-3 | 0.1029 | 0.0055 | -0.063 | 18.7091
-2.5 | 0.1631 | 0.00544 | -0.0639 | 29.9816
-2 | 0.2234 | 0.00536 | -0.0648 | 41.6791
-1.5 | 0.2835 | 0.00531 | -0.0657 | 53.3898
-1 | 0.3436 | 0.00527 | -0.0666 | 65.1992
-0.5 | 0.4038 | 0.00518 | -0.0676 | 77.9537
0 | 0.4638 | 0.00509 | -0.0685 | 91.1198
0.5 | 0.5235 | 0.00502 | -0.0695 | 104.2829
1 | 0.5835 | 0.0049 | -0.0705 | 119.0816
1.5 | 0.6416 | 0.00429 | -0.0716 | 149.5571
2 | 0.7011 | 0.00426 | -0.0726 | 164.5775
2.5 | 0.761 | 0.0042 | -0.0737 | 181.1905
3 | 0.8204 | 0.00425 | -0.0747 | 193.0353
3.5 | 0.8794 | 0.00434 | -0.0756 | 202.6267
4 | 0.9374 | 0.00457 | -0.0765 | 205.1204
4.5 | 0.9933 | 0.00496 | -0.077 | 200.2621
5 | 1.0483 | 0.00539 | -0.0774 | 194.4898
5.5 | 1.1048 | 0.00565 | -0.078 | 195.5398
6 | 1.1592 | 0.00603 | -0.0784 | 192.2388
6.5 | 1.2101 | 0.0066 | -0.0782 | 183.3485
7 | 1.255 | 0.00744 | -0.077 | 168.6828
7.5 | 1.3001 | 0.00814 | -0.0758 | 159.7174
8.5 | 1.3827 | 0.00946 | -0.0721 | 146.1628
9 | 1.4007 | 0.01027 | -0.066 | 136.3875
9.5 | 1.4106 | 0.01131 | -0.0591 | 124.7215
11 | 1.4708 | 0.01572 | -0.0477 | 93.5623
11.5 | 1.4975 | 0.01744 | -0.0458 | 85.8658
12.5 | 1.5808 | 0.02142 | -0.0489 | 73.8002
13 | 1.6062 | 0.0237 | -0.0479 | 67.7722
13.5 | 1.6275 | 0.02634 | -0.0466 | 61.7882
14 | 1.6469 | 0.02918 | -0.0454 | 56.4393
14.5 | 1.6651 | 0.03214 | -0.0442 | 51.8077
15 | 1.6822 | 0.03526 | -0.043 | 47.7085
15.5 | 1.6969 | 0.03864 | -0.0419 | 43.9156
16 | 1.7086 | 0.04227 | -0.0407 | 40.4211
16.5 | 1.7183 | 0.04619 | -0.0396 | 37.2007
17 | 1.7272 | 0.05016 | -0.0385 | 34.4338
17.5 | 1.7336 | 0.05438 | -0.0374 | 31.8794
18 | 1.7318 | 0.05918 | -0.0359 | 29.2633
18.5 | 1.7108 | 0.06273 | -0.0292 | 27.2724
19 | 1.7157 | 0.06758 | -0.0292 | 25.3877
19.5 | 1.7204 | 0.07277 | -0.0297 | 23.6416
20 | 1.7255 | 0.07811 | -0.0306 | 22.0906

## 133. Re 16M Mach 0.25 (1)
BIGFOIL.COM POLAR EXPORT
NACA64-717 a=0.2
NACA64-717 a=0.2 |  |  |  | Cl Max: | 1.73 | at alpha= | 13 | deg
JavaFoil+Calcfoil stall+Eppler ext transition |  |  |  | L/D Max: | 139.171 | at alpha= | 5.5 | deg
Re: | 16000000 |  |  | Cd Min: | 0.00477 | at alpha= | -5.5 | deg
Mach: | 0.25 |  |  | Cl=0 at alpha= | -3.7778 | deg
|  |  |  | @ Cl=0.1, Cd= | 0.0061194
|  |  |  | @ Cl=0.4, Cd= | 0.0062463
|  |  |  | @ Cl=0.6, Cd= | 0.0059419
alpha (deg) | Cl | Cd | Cm | Cl/Cd
-14.5 | -0.447 | 0.0995 | -0.025 | -4.495
-14 | -0.479 | 0.09389 | -0.025 | -5.1
-13.5 | -0.506 | 0.08798 | -0.026 | -5.747
-13 | -0.527 | 0.0828 | -0.027 | -6.36
-12.5 | -0.541 | 0.07844 | -0.027 | -6.899
-12 | -0.551 | 0.07183 | -0.029 | -7.67
-11.5 | -0.554 | 0.06673 | -0.029 | -8.298
-11 | -0.55 | 0.06204 | -0.03 | -8.869
-10.5 | -0.544 | 0.05447 | -0.033 | -9.984
-10 | -0.59 | 0.01807 | -0.047 | -32.674
-9.5 | -0.6 | 0.00954 | -0.051 | -62.922
-9 | -0.577 | 0.00802 | -0.052 | -71.952
-8.5 | -0.537 | 0.00773 | -0.053 | -69.451
-8 | -0.492 | 0.00739 | -0.053 | -66.618
-7.5 | -0.443 | 0.00709 | -0.054 | -62.413
-7 | -0.39 | 0.005 | -0.055 | -77.971
-6.5 | -0.334 | 0.00494 | -0.055 | -67.633
-6 | -0.276 | 0.00486 | -0.056 | -56.785
-5.5 | -0.215 | 0.00477 | -0.056 | -45.043
-5 | -0.153 | 0.00533 | -0.057 | -28.759
-4.5 | -0.091 | 0.00634 | -0.057 | -14.342
-4 | -0.028 | 0.00622 | -0.058 | -4.508
-3.5 | 0.035 | 0.00617 | -0.059 | 5.724
-3 | 0.099 | 0.00612 | -0.059 | 16.164
-2.5 | 0.163 | 0.00608 | -0.06 | 26.758
-2 | 0.227 | 0.00608 | -0.061 | 37.282
-1.5 | 0.292 | 0.006 | -0.061 | 48.597
-1 | 0.356 | 0.00615 | -0.062 | 57.863
-0.5 | 0.42 | 0.00629 | -0.062 | 66.707
0 | 0.483 | 0.00632 | -0.063 | 76.545
0.5 | 0.547 | 0.00624 | -0.064 | 87.751
1 | 0.611 | 0.00588 | -0.064 | 103.879
1.5 | 0.671 | 0.00613 | -0.065 | 109.522
2 | 0.734 | 0.00639 | -0.066 | 114.866
2.5 | 0.797 | 0.00668 | -0.066 | 119.231
3 | 0.86 | 0.00695 | -0.067 | 123.724
3.5 | 0.916 | 0.00712 | -0.067 | 128.628
4 | 0.976 | 0.00736 | -0.068 | 132.509
4.5 | 1.035 | 0.00762 | -0.068 | 135.866
5 | 1.094 | 0.00787 | -0.069 | 138.994
5.5 | 1.152 | 0.00828 | -0.069 | 139.171
6 | 1.209 | 0.0087 | -0.07 | 139.07
6.5 | 1.265 | 0.00942 | -0.07 | 134.352
7 | 1.321 | 0.0103 | -0.071 | 128.144
7.5 | 1.371 | 0.01147 | -0.071 | 119.606
8 | 1.421 | 0.01239 | -0.071 | 114.709
8.5 | 1.47 | 0.01322 | -0.072 | 111.182
9 | 1.513 | 0.01521 | -0.072 | 99.465
9.5 | 1.556 | 0.01622 | -0.073 | 95.914
10 | 1.595 | 0.01715 | -0.073 | 93.008
10.5 | 1.631 | 0.01816 | -0.074 | 89.793
11 | 1.663 | 0.0193 | -0.074 | 86.162
11.5 | 1.691 | 0.0205 | -0.075 | 82.502
12 | 1.711 | 0.02181 | -0.075 | 78.454
12.5 | 1.724 | 0.02323 | -0.075 | 74.204
13 | 1.73 | 0.02482 | -0.076 | 69.694
13.5 | 1.729 | 0.02645 | -0.076 | 65.378
14 | 1.721 | 0.02819 | -0.077 | 61.057
14.5 | 1.703 | 0.03015 | -0.077 | 56.477
15 | 1.664 | 0.03243 | -0.078 | 51.294
15.5 | 1.613 | 0.03507 | -0.078 | 45.991
16 | 1.552 | 0.03763 | -0.078 | 41.25
16.5 | 1.482 | 0.04026 | -0.079 | 36.796
17 | 1.401 | 0.04392 | -0.079 | 31.887
17.5 | 1.311 | 0.04778 | -0.079 | 27.445
18 | 1.214 | 0.05321 | -0.079 | 22.812

## 134. Re 16M Mach 0.25 (2)
BIGFOIL.COM POLAR EXPORT
NACA64-717 a=0.2
NACA64-717 a=0.2 |  |  |  | Cl Max: | 1.6858 | at alpha= | 17 | deg
XFOIL ncrit=9 |  |  |  | L/D Max: | 210.389 | at alpha= | 4 | deg
Re: | 16000000 |  |  | Cd Min: | 0.19112 | at alpha= | -20 | deg
Mach: | 0.25 |  |  | Cl=0 at alpha= | -3.8634 | deg
|  |  |  | @ Cl=0.1, Cd= | 0.0055599
|  |  |  | @ Cl=0.4, Cd= | 0.0052424
|  |  |  | @ Cl=0.6, Cd= | 0.0049442
alpha (deg) | Cl | Cd | Cm | Cl/Cd
-20 | -0.5838 | 0.19112 | 0.0074 | -3.0546
-19.5 | -0.5691 | 0.1839 | 0.0025 | -3.0946
-19 | -0.5543 | 0.17681 | -0.0023 | -3.135
-18.5 | -0.5482 | 0.16755 | -0.0082 | -3.2719
-18 | -1.1278 | 0.05457 | -0.0919 | -20.667
-17.5 | -1.1958 | 0.04154 | -0.1001 | -28.7867
-17 | -1.2103 | 0.03542 | -0.1016 | -34.17
-16.5 | -1.2444 | 0.02898 | -0.1007 | -42.94
-16 | -1.2564 | 0.02497 | -0.0971 | -50.3164
-15.5 | -1.2663 | 0.02183 | -0.0911 | -58.0073
-15 | -1.2589 | 0.0202 | -0.0837 | -62.3218
-14.5 | -1.2317 | 0.01811 | -0.0791 | -68.0121
-14 | -1.1919 | 0.01646 | -0.0757 | -72.4119
-13.5 | -1.1443 | 0.01522 | -0.073 | -75.184
-13 | -1.0942 | 0.014 | -0.0706 | -78.1571
-12.5 | -1.0406 | 0.01301 | -0.0687 | -79.9846
-12 | -0.9852 | 0.01212 | -0.067 | -81.2871
-11.5 | -0.928 | 0.01138 | -0.0657 | -81.5466
-11 | -0.8698 | 0.0107 | -0.0646 | -81.2897
-10.5 | -0.8117 | 0.01001 | -0.0635 | -81.0889
-10 | -0.7525 | 0.00942 | -0.0627 | -79.8832
-9.5 | -0.6924 | 0.00894 | -0.0621 | -77.4497
-9 | -0.6322 | 0.00846 | -0.0617 | -74.7281
-8.5 | -0.5717 | 0.00804 | -0.0613 | -71.107
-8 | -0.5107 | 0.00768 | -0.0612 | -66.4974
-7.5 | -0.4495 | 0.00734 | -0.0611 | -61.2398
-7 | -0.3909 | 0.00671 | -0.0609 | -58.2563
-6.5 | -0.329 | 0.00645 | -0.0611 | -51.0078
-6 | -0.2668 | 0.00625 | -0.0615 | -42.688
-5.5 | -0.2045 | 0.00611 | -0.0619 | -33.4697
-5 | -0.1419 | 0.00596 | -0.0625 | -23.8087
-4.5 | -0.0796 | 0.00582 | -0.0631 | -13.677
-4 | -0.0171 | 0.00572 | -0.0638 | -2.9895
-3.5 | 0.0455 | 0.00563 | -0.0645 | 8.0817
-3 | 0.1077 | 0.00555 | -0.0653 | 19.4054
-2.5 | 0.1702 | 0.00547 | -0.0661 | 31.1152
-2 | 0.2328 | 0.00539 | -0.067 | 43.1911
-1.5 | 0.2951 | 0.00534 | -0.0679 | 55.2622
-1 | 0.3575 | 0.00529 | -0.0689 | 67.5803
-0.5 | 0.42 | 0.00522 | -0.0699 | 80.4598
0 | 0.4821 | 0.00514 | -0.0709 | 93.7938
0.5 | 0.5441 | 0.00507 | -0.0719 | 107.3176
1 | 0.6063 | 0.00493 | -0.0729 | 122.9817
1.5 | 0.6663 | 0.00434 | -0.074 | 153.5253
2 | 0.7282 | 0.00431 | -0.075 | 168.9559
2.5 | 0.7905 | 0.00426 | -0.0761 | 185.5634
3 | 0.8521 | 0.00432 | -0.0771 | 197.2454
3.5 | 0.9137 | 0.00439 | -0.0781 | 208.1321
4 | 0.9741 | 0.00463 | -0.0789 | 210.3888
4.5 | 1.0326 | 0.00499 | -0.0794 | 206.9339
5 | 1.0897 | 0.00541 | -0.0797 | 201.4233
5.5 | 1.147 | 0.00578 | -0.08 | 198.4429
6 | 1.2046 | 0.0061 | -0.0802 | 197.4754
6.5 | 1.2557 | 0.00675 | -0.0795 | 186.0296
7 | 1.3017 | 0.00756 | -0.078 | 172.1825
7.5 | 1.3424 | 0.00843 | -0.0755 | 159.2408
8 | 1.3803 | 0.0092 | -0.0725 | 150.0326
8.5 | 1.3906 | 0.0101 | -0.0644 | 137.6832
9 | 1.4 | 0.01144 | -0.0575 | 122.3776
9.5 | 1.4167 | 0.01291 | -0.0523 | 109.7366
10 | 1.4565 | 0.01503 | -0.0532 | 96.9062
10.5 | 1.4696 | 0.01732 | -0.0488 | 84.8499
11 | 1.5054 | 0.01969 | -0.0491 | 76.4551
11.5 | 1.5357 | 0.02191 | -0.048 | 70.0913
12 | 1.5597 | 0.02449 | -0.0464 | 63.6872
12.5 | 1.5812 | 0.02739 | -0.0449 | 57.7291
13 | 1.6025 | 0.03033 | -0.0434 | 52.8355
13.5 | 1.6198 | 0.03363 | -0.0417 | 48.1653
14 | 1.6362 | 0.03707 | -0.0402 | 44.1381
14.5 | 1.6494 | 0.0408 | -0.0386 | 40.4265
15 | 1.6607 | 0.04482 | -0.0372 | 37.0527
15.5 | 1.6716 | 0.04888 | -0.0359 | 34.198
16 | 1.6759 | 0.05351 | -0.0343 | 31.3194
16.5 | 1.683 | 0.0579 | -0.0329 | 29.0674
17 | 1.6858 | 0.0624 | -0.0311 | 27.016
17.5 | 1.6686 | 0.06615 | -0.025 | 25.2245
18 | 1.6669 | 0.07214 | -0.025 | 23.1065
18.5 | 1.678 | 0.07708 | -0.0255 | 21.7696
19 | 1.6804 | 0.08321 | -0.0264 | 20.1947
19.5 | 1.6818 | 0.0897 | -0.0279 | 18.7492
20 | 1.6855 | 0.09608 | -0.0296 | 17.5427

## 135. Re 16M Mach 0.50 (1)
BIGFOIL.COM POLAR EXPORT
NACA64-717 a=0.2
NACA64-717 a=0.2 |  |  |  | Cl Max: | 1.639 | at alpha= | 10 | deg
JavaFoil+Calcfoil stall+Eppler ext transition |  |  |  | L/D Max: | 124.575 | at alpha= | 5 | deg
Re: | 16000000 |  |  | Cd Min: | 0.00497 | at alpha= | -5.5 | deg
Mach: | 0.5 |  |  | Cl=0 at alpha= | -3.7786 | deg
|  |  |  | @ Cl=0.1, Cd= | 0.0063784
|  |  |  | @ Cl=0.4, Cd= | 0.0064568
|  |  |  | @ Cl=0.6, Cd= | 0.0068603
alpha (deg) | Cl | Cd | Cm | Cl/Cd
-20 | -0.932 | 0.18391 | -0.028 | -5.068
-19.5 | -0.903 | 0.16436 | -0.028 | -5.495
-19 | -0.875 | 0.16291 | -0.028 | -5.371
-18.5 | -0.847 | 0.14771 | -0.028 | -5.738
-18 | -0.818 | 0.14193 | -0.028 | -5.766
-17.5 | -0.789 | 0.1373 | -0.028 | -5.748
-17 | -0.76 | 0.13199 | -0.028 | -5.758
-16.5 | -0.732 | 0.1234 | -0.028 | -5.929
-16 | -0.703 | 0.11568 | -0.029 | -6.08
-15.5 | -0.674 | 0.11003 | -0.029 | -6.13
-15 | -0.647 | 0.10185 | -0.03 | -6.352
-14.5 | -0.618 | 0.09723 | -0.03 | -6.353
-14 | -0.59 | 0.08994 | -0.03 | -6.556
-13.5 | -0.563 | 0.08102 | -0.032 | -6.954
-13 | -0.537 | 0.07371 | -0.034 | -7.286
-12.5 | -0.511 | 0.06659 | -0.036 | -7.677
-12 | -0.539 | 0.02222 | -0.05 | -24.249
-11.5 | -0.443 | 0.0787 | -0.028 | -5.629
-11 | -0.415 | 0.07092 | -0.029 | -5.848
-10.5 | -0.387 | 0.06445 | -0.031 | -6.003
-10 | -0.362 | 0.0553 | -0.035 | -6.54
-9.5 | -0.34 | 0.04402 | -0.041 | -7.723
-9 | -0.299 | 0.06052 | -0.028 | -4.941
-8.5 | -0.27 | 0.06239 | -0.028 | -4.33
-8 | -0.242 | 0.05288 | -0.031 | -4.58
-7.5 | -0.306 | 0.04817 | -0.032 | -6.354
-7 | -0.317 | 0.04194 | -0.036 | -7.566
-6.5 | -0.352 | 0.00769 | -0.062 | -45.747
-6 | -0.298 | 0.00659 | -0.062 | -45.206
-5.5 | -0.235 | 0.00497 | -0.063 | -47.307
-5 | -0.169 | 0.00683 | -0.064 | -24.702
-4.5 | -0.101 | 0.00666 | -0.064 | -15.103
-4 | -0.031 | 0.00654 | -0.065 | -4.756
-3.5 | 0.039 | 0.00643 | -0.066 | 6.104
-3 | 0.11 | 0.00637 | -0.066 | 17.284
-2.5 | 0.181 | 0.00634 | -0.067 | 28.642
-2 | 0.253 | 0.00629 | -0.068 | 40.246
-1.5 | 0.326 | 0.00631 | -0.068 | 51.7
-1 | 0.398 | 0.00645 | -0.069 | 61.612
-0.5 | 0.469 | 0.00669 | -0.07 | 70.147
0 | 0.541 | 0.00696 | -0.07 | 77.652
0.5 | 0.612 | 0.00684 | -0.071 | 89.476
1 | 0.679 | 0.00612 | -0.072 | 110.907
1.5 | 0.742 | 0.00689 | -0.072 | 107.697
2 | 0.809 | 0.00724 | -0.072 | 111.615
2.5 | 0.875 | 0.00767 | -0.073 | 114.071
3 | 0.941 | 0.00807 | -0.073 | 116.604
3.5 | 1.007 | 0.00845 | -0.074 | 119.165
4 | 1.072 | 0.00883 | -0.075 | 121.4
4.5 | 1.137 | 0.00924 | -0.075 | 123.07
5 | 1.201 | 0.00964 | -0.076 | 124.575
5.5 | 1.263 | 0.01031 | -0.076 | 122.578
6 | 1.326 | 0.011 | -0.077 | 120.517
6.5 | 1.385 | 0.01223 | -0.077 | 113.287
7 | 1.444 | 0.01384 | -0.078 | 104.347
7.5 | 1.495 | 0.01564 | -0.078 | 95.603
8 | 1.543 | 0.01707 | -0.078 | 90.344
8.5 | 1.582 | 0.02011 | -0.079 | 78.678
9 | 1.616 | 0.02188 | -0.079 | 73.877
9.5 | 1.636 | 0.02361 | -0.08 | 69.321
10 | 1.639 | 0.0256 | -0.08 | 64.018
10.5 | 1.612 | 0.02797 | -0.081 | 57.622
11 | 1.525 | 0.03117 | -0.081 | 48.939
11.5 | 0.988 | 0.03558 | -0.081 | 27.764
12 | 1.017 | 0.03675 | -0.082 | 27.679
12.5 | 1.043 | 0.04226 | -0.082 | 24.677
13 | 1.073 | 0.04222 | -0.082 | 25.425
13.5 | 1.098 | 0.04804 | -0.083 | 22.865
14 | 1.128 | 0.04915 | -0.083 | 22.938
14.5 | 1.154 | 0.05344 | -0.083 | 21.591
15 | 1.174 | 0.06157 | -0.083 | 19.066

## 136. Re 16M Mach 0.50 (2)
BIGFOIL.COM POLAR EXPORT
NACA64-717 a=0.2
NACA64-717 a=0.2 |  |  |  | Cl Max: | 1.5787 | at alpha= | 17 | deg
XFOIL ncrit=9 |  |  |  | L/D Max: | 223.386 | at alpha= | 4 | deg
Re: | 16000000 |  |  | Cd Min: | 0.15291 | at alpha= | 19 | deg
Mach: | 0.5 |  |  | Cl=0 at alpha= | -99 | deg
|  |  |  | @ Cl=0.1, Cd= | 0.00538
|  |  |  | @ Cl=0.4, Cd= | 0.00538
|  |  |  | @ Cl=0.6, Cd= | 0.0053255
alpha (deg) | Cl | Cd | Cm | Cl/Cd
0 | 0.5671 | 0.00538 | -0.0814 | 105.4089
0.5 | 0.6395 | 0.00526 | -0.0826 | 121.5779
1 | 0.7118 | 0.00517 | -0.0837 | 137.6789
1.5 | 0.7809 | 0.0046 | -0.0847 | 169.7609
2 | 0.854 | 0.00454 | -0.0859 | 188.1057
2.5 | 0.9264 | 0.00458 | -0.0869 | 202.2707
3 | 0.9994 | 0.00463 | -0.0879 | 215.8531
3.5 | 1.0711 | 0.00482 | -0.0885 | 222.2199
4 | 1.1415 | 0.00511 | -0.0889 | 223.3855
4.5 | 1.2099 | 0.00548 | -0.0888 | 220.7847
5 | 1.2781 | 0.00583 | -0.0884 | 219.2281
5.5 | 1.3412 | 0.00635 | -0.0872 | 211.2126
6 | 1.3989 | 0.00696 | -0.0849 | 200.9914
6.5 | 1.4538 | 0.00753 | -0.082 | 193.0677
7 | 1.4635 | 0.0086 | -0.0719 | 170.1744
7.5 | 1.4871 | 0.00992 | -0.065 | 149.9093
8 | 1.4853 | 0.01256 | -0.0563 | 118.2564
8.5 | 1.453 | 0.01705 | -0.0463 | 85.2199
9 | 1.4512 | 0.02063 | -0.04 | 70.3442
9.5 | 1.4716 | 0.0255 | -0.0405 | 57.7098
10 | 1.4791 | 0.03063 | -0.0387 | 48.2893
10.5 | 1.4801 | 0.03745 | -0.039 | 39.522
11 | 1.4791 | 0.04269 | -0.0359 | 34.6475
11.5 | 1.4877 | 0.04738 | -0.0332 | 31.3993
12 | 1.4961 | 0.05216 | -0.0306 | 28.6829
12.5 | 1.5052 | 0.05689 | -0.028 | 26.4581
13 | 1.5147 | 0.06136 | -0.0251 | 24.6855
13.5 | 1.5058 | 0.06544 | -0.0189 | 23.0104
14 | 1.5178 | 0.07058 | -0.0174 | 21.5047
14.5 | 1.5286 | 0.07633 | -0.0169 | 20.0262
15 | 1.5416 | 0.0823 | -0.0169 | 18.7315
16 | 1.5627 | 0.09552 | -0.0185 | 16.3599
16.5 | 1.572 | 0.10264 | -0.0199 | 15.3157
17 | 1.5787 | 0.11033 | -0.0219 | 14.3089
17.5 | 1.5758 | 0.11929 | -0.0249 | 13.2098
18 | 1.5674 | 0.12916 | -0.0289 | 12.1353
18.5 | 1.5469 | 0.14073 | -0.0345 | 10.992
19 | 1.5234 | 0.15291 | -0.0412 | 9.9627

## 137. Re 18M Mach 0.00 (1)
BIGFOIL.COM POLAR EXPORT
NACA64-717 a=0.2
NACA64-717 a=0.2 |  |  |  | Cl Max: | 1.776 | at alpha= | 14.5 | deg
JavaFoil+Calcfoil stall+Eppler ext transition |  |  |  | L/D Max: | 143.225 | at alpha= | 5.5 | deg
Re: | 18000000 |  |  | Cd Min: | 0.0047 | at alpha= | -5.5 | deg
Mach: | 0 |  |  | Cl=0 at alpha= | -3.7787 | deg
|  |  |  | @ Cl=0.1, Cd= | 0.0059861
|  |  |  | @ Cl=0.4, Cd= | 0.0062342
|  |  |  | @ Cl=0.6, Cd= | 0.0057603
alpha (deg) | Cl | Cd | Cm | Cl/Cd
-16 | -0.644 | 0.10719 | -0.025 | -6.006
-15.5 | -0.651 | 0.10137 | -0.026 | -6.422
-15 | -0.657 | 0.09418 | -0.026 | -6.978
-14.5 | -0.66 | 0.089 | -0.027 | -7.417
-14 | -0.661 | 0.0834 | -0.028 | -7.921
-13.5 | -0.659 | 0.07807 | -0.028 | -8.434
-13 | -0.654 | 0.07251 | -0.029 | -9.014
-12.5 | -0.646 | 0.06693 | -0.031 | -9.649
-12 | -0.641 | 0.05704 | -0.033 | -11.231
-11.5 | -0.701 | 0.01686 | -0.045 | -41.553
-11 | -0.706 | 0.01046 | -0.047 | -67.476
-10.5 | -0.693 | 0.00859 | -0.049 | -80.681
-10 | -0.659 | 0.00811 | -0.05 | -81.248
-9.5 | -0.621 | 0.00775 | -0.05 | -80.148
-9 | -0.58 | 0.00746 | -0.051 | -77.756
-8.5 | -0.535 | 0.00545 | -0.051 | -98.171
-8 | -0.486 | 0.00536 | -0.052 | -90.747
-7.5 | -0.435 | 0.00524 | -0.052 | -82.968
-7 | -0.381 | 0.00489 | -0.053 | -77.971
-6.5 | -0.326 | 0.00481 | -0.053 | -67.699
-6 | -0.268 | 0.00475 | -0.054 | -56.476
-5.5 | -0.209 | 0.0047 | -0.054 | -44.452
-5 | -0.149 | 0.00522 | -0.055 | -28.504
-4.5 | -0.088 | 0.00519 | -0.056 | -17.004
-4 | -0.027 | 0.00608 | -0.056 | -4.467
-3.5 | 0.034 | 0.00605 | -0.057 | 5.659
-3 | 0.096 | 0.00599 | -0.057 | 15.994
-2.5 | 0.158 | 0.00593 | -0.058 | 26.608
-2 | 0.22 | 0.00596 | -0.059 | 36.843
-1.5 | 0.282 | 0.00603 | -0.059 | 46.834
-1 | 0.344 | 0.00618 | -0.06 | 55.728
-0.5 | 0.406 | 0.00624 | -0.06 | 65.146
0 | 0.468 | 0.00621 | -0.061 | 75.334
0.5 | 0.53 | 0.00617 | -0.062 | 85.856
1 | 0.592 | 0.00573 | -0.062 | 103.342
1.5 | 0.65 | 0.00595 | -0.063 | 109.36
2 | 0.711 | 0.00619 | -0.064 | 114.895
2.5 | 0.772 | 0.00639 | -0.064 | 120.735
3 | 0.833 | 0.00663 | -0.065 | 125.624
3.5 | 0.893 | 0.00682 | -0.065 | 131.005
4 | 0.954 | 0.00709 | -0.066 | 134.515
4.5 | 1.008 | 0.00718 | -0.066 | 140.539
5 | 1.065 | 0.0075 | -0.067 | 142.048
5.5 | 1.122 | 0.00783 | -0.067 | 143.225
6 | 1.177 | 0.00832 | -0.068 | 141.421
6.5 | 1.232 | 0.00897 | -0.068 | 137.398
7 | 1.286 | 0.00974 | -0.069 | 131.97
7.5 | 1.337 | 0.01061 | -0.069 | 125.97
8 | 1.387 | 0.01132 | -0.069 | 122.477
8.5 | 1.435 | 0.01201 | -0.07 | 119.491
9 | 1.479 | 0.01366 | -0.07 | 108.332
9.5 | 1.523 | 0.01447 | -0.071 | 105.245
10 | 1.565 | 0.01527 | -0.071 | 102.489
10.5 | 1.605 | 0.01611 | -0.072 | 99.598
11 | 1.641 | 0.017 | -0.072 | 96.51
11.5 | 1.675 | 0.01795 | -0.073 | 93.293
12 | 1.703 | 0.01904 | -0.073 | 89.409
12.5 | 1.726 | 0.02018 | -0.074 | 85.523
13 | 1.746 | 0.02135 | -0.074 | 81.764
13.5 | 1.761 | 0.02263 | -0.074 | 77.806
14 | 1.772 | 0.02407 | -0.075 | 73.603
14.5 | 1.776 | 0.02553 | -0.075 | 69.572
15 | 1.769 | 0.02698 | -0.076 | 65.552
15.5 | 1.755 | 0.02863 | -0.076 | 61.295
16 | 1.734 | 0.03071 | -0.077 | 56.472
16.5 | 1.709 | 0.03268 | -0.077 | 52.277
17 | 1.678 | 0.03481 | -0.077 | 48.213
17.5 | 1.643 | 0.03725 | -0.078 | 44.115
18 | 1.604 | 0.0399 | -0.078 | 40.204
18.5 | 1.562 | 0.04276 | -0.078 | 36.53
19 | 1.516 | 0.0462 | -0.079 | 32.816
19.5 | 1.468 | 0.04985 | -0.079 | 29.454

## 138. Re 18M Mach 0.00 (2)
BIGFOIL.COM POLAR EXPORT
NACA64-717 a=0.2
NACA64-717 a=0.2 |  |  |  | Cl Max: | 1.763 | at alpha= | 18.5 | deg
XFOIL ncrit=9 |  |  |  | L/D Max: | 200.713 | at alpha= | 3.5 | deg
Re: | 18000000 |  |  | Cd Min: | 0.07334 | at alpha= | 20 | deg
Mach: | 0 |  |  | Cl=0 at alpha= | -3.8534 | deg
|  |  |  | @ Cl=0.1, Cd= | 0.0054124
|  |  |  | @ Cl=0.4, Cd= | 0.005101
|  |  |  | @ Cl=0.6, Cd= | 0.0047224
alpha (deg) | Cl | Cd | Cm | Cl/Cd
-20 | -1.5297 | 0.02544 | -0.0843 | -60.1297
-19.5 | -1.5213 | 0.02295 | -0.0818 | -66.2876
-19 | -1.5069 | 0.02108 | -0.0789 | -71.4848
-18.5 | -1.4873 | 0.01972 | -0.0756 | -75.4209
-18 | -1.473 | 0.01837 | -0.0709 | -80.1851
-17.5 | -1.456 | 0.01743 | -0.0655 | -83.5341
-17 | -1.4188 | 0.0166 | -0.0633 | -85.4699
-16.5 | -1.3788 | 0.01575 | -0.0614 | -87.5429
-16 | -1.3356 | 0.01497 | -0.0599 | -89.2184
-15.5 | -1.2904 | 0.01422 | -0.0587 | -90.7454
-15 | -1.2427 | 0.01357 | -0.0577 | -91.577
-14.5 | -1.1941 | 0.01291 | -0.0569 | -92.4942
-14 | -1.1441 | 0.01229 | -0.0562 | -93.0919
-13.5 | -1.0928 | 0.01173 | -0.0557 | -93.1628
-13 | -1.0407 | 0.01119 | -0.0553 | -93.0027
-12.5 | -0.9878 | 0.01068 | -0.0551 | -92.4906
-12 | -0.9341 | 0.0102 | -0.0549 | -91.5784
-11.5 | -0.8796 | 0.00977 | -0.0548 | -90.0307
-11 | -0.8246 | 0.00936 | -0.0548 | -88.0983
-10.5 | -0.7694 | 0.00893 | -0.0548 | -86.159
-10 | -0.7138 | 0.00852 | -0.0549 | -83.7793
-9.5 | -0.6575 | 0.00816 | -0.0551 | -80.576
-9 | -0.6011 | 0.00778 | -0.0553 | -77.2622
-8.5 | -0.5438 | 0.0075 | -0.0556 | -72.5067
-8 | -0.4865 | 0.00719 | -0.056 | -67.6634
-7.5 | -0.431 | 0.0066 | -0.0561 | -65.303
-7 | -0.3729 | 0.00637 | -0.0566 | -58.54
-6.5 | -0.3139 | 0.00619 | -0.0572 | -50.7108
-6 | -0.2551 | 0.00602 | -0.0579 | -42.3754
-5.5 | -0.1959 | 0.0059 | -0.0586 | -33.2034
-5 | -0.1364 | 0.00576 | -0.0593 | -23.6806
-4.5 | -0.0771 | 0.00565 | -0.0601 | -13.646
-4 | -0.0175 | 0.00557 | -0.0609 | -3.1418
-3.5 | 0.0422 | 0.00549 | -0.0617 | 7.6867
-3 | 0.1018 | 0.00541 | -0.0625 | 18.817
-2.5 | 0.1617 | 0.00533 | -0.0634 | 30.3377
-2 | 0.2215 | 0.00527 | -0.0643 | 42.0304
-1.5 | 0.2812 | 0.00523 | -0.0653 | 53.7667
-1 | 0.3411 | 0.00516 | -0.0662 | 66.1047
-0.5 | 0.401 | 0.0051 | -0.0672 | 78.6275
0 | 0.4604 | 0.00504 | -0.0681 | 91.3492
0.5 | 0.5201 | 0.00494 | -0.0691 | 105.2834
1 | 0.5797 | 0.00483 | -0.0701 | 120.0207
2 | 0.6967 | 0.00421 | -0.0722 | 165.4869
2.5 | 0.756 | 0.00417 | -0.0733 | 181.295
3 | 0.8151 | 0.00421 | -0.0743 | 193.6105
3.5 | 0.8731 | 0.00435 | -0.0752 | 200.7126
4 | 0.9299 | 0.00465 | -0.0759 | 199.9785
4.5 | 0.9853 | 0.00504 | -0.0765 | 195.496
5 | 1.0408 | 0.00539 | -0.077 | 193.0983
5.5 | 1.0967 | 0.00566 | -0.0776 | 193.7633
6 | 1.1503 | 0.00608 | -0.0779 | 189.1941
6.5 | 1.1996 | 0.00673 | -0.0775 | 178.2467
7 | 1.2459 | 0.00746 | -0.0767 | 167.0107
7.5 | 1.2919 | 0.0081 | -0.0758 | 159.4938
8.5 | 1.3773 | 0.00933 | -0.0728 | 147.6206
9 | 1.4074 | 0.01011 | -0.0691 | 139.2087
9.5 | 1.413 | 0.01101 | -0.061 | 128.3379
10 | 1.4313 | 0.01207 | -0.0561 | 118.5833
10.5 | 1.4516 | 0.01333 | -0.0523 | 108.8972
11 | 1.4766 | 0.01475 | -0.0495 | 100.1085
11.5 | 1.5042 | 0.01622 | -0.0474 | 92.7374
12 | 1.5557 | 0.01802 | -0.0508 | 86.3319
12.5 | 1.5897 | 0.01989 | -0.0508 | 79.9246
13 | 1.6183 | 0.02191 | -0.05 | 73.8613
13.5 | 1.6396 | 0.02442 | -0.0487 | 67.1417
14 | 1.6608 | 0.02698 | -0.0475 | 61.5567
14.5 | 1.679 | 0.02984 | -0.0462 | 56.2668
15 | 1.6982 | 0.03269 | -0.0452 | 51.9486
15.5 | 1.7137 | 0.0359 | -0.044 | 47.7354
16 | 1.7257 | 0.03942 | -0.0428 | 43.7773
16.5 | 1.7384 | 0.04297 | -0.0418 | 40.4561
17 | 1.7487 | 0.04679 | -0.0409 | 37.3734
17.5 | 1.7552 | 0.05092 | -0.0398 | 34.4698
18 | 1.7581 | 0.05545 | -0.0388 | 31.706
18.5 | 1.763 | 0.05966 | -0.0377 | 29.5508
19 | 1.7607 | 0.06433 | -0.0361 | 27.3698
19.5 | 1.7389 | 0.06838 | -0.0304 | 25.43
20 | 1.7448 | 0.07334 | -0.0309 | 23.7906

## 139. Re 18M Mach 0.10 (1)
BIGFOIL.COM POLAR EXPORT
NACA64-717 a=0.2
NACA64-717 a=0.2 |  |  |  | Cl Max: | 1.769 | at alpha= | 14.5 | deg
JavaFoil+Calcfoil stall+Eppler ext transition |  |  |  | L/D Max: | 142.433 | at alpha= | 5.5 | deg
Re: | 18000000 |  |  | Cd Min: | 0.0047 | at alpha= | -5.5 | deg
Mach: | 0.1 |  |  | Cl=0 at alpha= | -3.7787 | deg
|  |  |  | @ Cl=0.1, Cd= | 0.0060161
|  |  |  | @ Cl=0.4, Cd= | 0.0062497
|  |  |  | @ Cl=0.6, Cd= | 0.0057846
alpha (deg) | Cl | Cd | Cm | Cl/Cd
-16 | -0.612 | 0.10885 | -0.025 | -5.626
-15.5 | -0.624 | 0.10102 | -0.026 | -6.176
-15 | -0.632 | 0.0959 | -0.026 | -6.592
-14.5 | -0.638 | 0.09065 | -0.027 | -7.043
-14 | -0.642 | 0.08524 | -0.027 | -7.529
-13.5 | -0.642 | 0.0798 | -0.028 | -8.048
-13 | -0.64 | 0.07434 | -0.029 | -8.606
-12.5 | -0.634 | 0.06899 | -0.03 | -9.189
-12 | -0.628 | 0.06111 | -0.032 | -10.275
-11.5 | -0.616 | 0.05532 | -0.033 | -11.138
-11 | -0.69 | 0.01216 | -0.047 | -56.787
-10.5 | -0.683 | 0.00924 | -0.049 | -73.895
-10 | -0.658 | 0.00824 | -0.05 | -79.827
-9.5 | -0.621 | 0.00785 | -0.05 | -79.047
-9 | -0.58 | 0.00751 | -0.051 | -77.229
-8.5 | -0.535 | 0.00546 | -0.051 | -98.124
-8 | -0.487 | 0.00537 | -0.052 | -90.712
-7.5 | -0.436 | 0.00526 | -0.053 | -83.042
-7 | -0.383 | 0.0049 | -0.053 | -78.15
-6.5 | -0.327 | 0.00482 | -0.054 | -67.84
-6 | -0.269 | 0.00475 | -0.054 | -56.687
-5.5 | -0.21 | 0.0047 | -0.055 | -44.644
-5 | -0.15 | 0.00523 | -0.055 | -28.613
-4.5 | -0.089 | 0.00519 | -0.056 | -17.076
-4 | -0.027 | 0.00609 | -0.057 | -4.485
-3.5 | 0.034 | 0.00605 | -0.057 | 5.684
-3 | 0.096 | 0.00602 | -0.058 | 15.991
-2.5 | 0.158 | 0.00596 | -0.058 | 26.606
-2 | 0.221 | 0.00596 | -0.059 | 36.999
-1.5 | 0.284 | 0.00603 | -0.06 | 47.092
-1 | 0.346 | 0.00618 | -0.06 | 55.987
-0.5 | 0.408 | 0.00626 | -0.061 | 65.167
0 | 0.47 | 0.00622 | -0.061 | 75.696
0.5 | 0.533 | 0.00616 | -0.062 | 86.462
1 | 0.595 | 0.00577 | -0.063 | 103.026
1.5 | 0.653 | 0.00594 | -0.063 | 110.042
2 | 0.715 | 0.00625 | -0.064 | 114.401
2.5 | 0.776 | 0.00645 | -0.065 | 120.256
3 | 0.837 | 0.00665 | -0.065 | 125.851
3.5 | 0.898 | 0.00689 | -0.066 | 130.278
4 | 0.958 | 0.00719 | -0.066 | 133.294
4.5 | 1.013 | 0.00722 | -0.067 | 140.267
5 | 1.07 | 0.00757 | -0.067 | 141.376
5.5 | 1.126 | 0.00791 | -0.068 | 142.433
6 | 1.182 | 0.00841 | -0.068 | 140.56
6.5 | 1.237 | 0.00908 | -0.068 | 136.201
7 | 1.291 | 0.00985 | -0.069 | 131.096
7.5 | 1.342 | 0.01072 | -0.069 | 125.193
8 | 1.392 | 0.01146 | -0.07 | 121.456
8.5 | 1.441 | 0.01219 | -0.07 | 118.234
9 | 1.485 | 0.01384 | -0.071 | 107.266
9.5 | 1.529 | 0.01467 | -0.071 | 104.235
10 | 1.57 | 0.0155 | -0.072 | 101.298
10.5 | 1.609 | 0.01635 | -0.072 | 98.388
11 | 1.645 | 0.01728 | -0.072 | 95.226
11.5 | 1.678 | 0.01824 | -0.073 | 91.978
12 | 1.705 | 0.01938 | -0.073 | 87.996
12.5 | 1.728 | 0.02056 | -0.074 | 84.034
13 | 1.745 | 0.02174 | -0.074 | 80.28
13.5 | 1.758 | 0.02312 | -0.075 | 76.045
14 | 1.767 | 0.02455 | -0.075 | 71.966
14.5 | 1.769 | 0.02608 | -0.076 | 67.823
15 | 1.758 | 0.02768 | -0.076 | 63.511
15.5 | 1.739 | 0.02948 | -0.077 | 59.008
16 | 1.715 | 0.03146 | -0.077 | 54.525
16.5 | 1.685 | 0.03367 | -0.077 | 50.03
17 | 1.649 | 0.03602 | -0.078 | 45.776
17.5 | 1.609 | 0.03833 | -0.078 | 41.976
18 | 1.564 | 0.04111 | -0.078 | 38.046
18.5 | 1.516 | 0.04447 | -0.079 | 34.083
19 | 1.464 | 0.04789 | -0.079 | 30.574
19.5 | 1.41 | 0.05213 | -0.079 | 27.044

## 140. Re 18M Mach 0.10 (2)
BIGFOIL.COM POLAR EXPORT
NACA64-717 a=0.2
NACA64-717 a=0.2 |  |  |  | Cl Max: | 1.7516 | at alpha= | 18.5 | deg
XFOIL ncrit=9 |  |  |  | L/D Max: | 202.161 | at alpha= | 3.5 | deg
Re: | 18000000 |  |  | Cd Min: | 0.07691 | at alpha= | 20 | deg
Mach: | 0.1 |  |  | Cl=0 at alpha= | -3.8546 | deg
|  |  |  | @ Cl=0.1, Cd= | 0.0054236
|  |  |  | @ Cl=0.4, Cd= | 0.0051138
|  |  |  | @ Cl=0.6, Cd= | 0.0046978
alpha (deg) | Cl | Cd | Cm | Cl/Cd
-20 | -1.5055 | 0.02891 | -0.0896 | -52.0754
-19.5 | -1.5039 | 0.02556 | -0.0877 | -58.838
-19 | -1.4939 | 0.02311 | -0.0851 | -64.643
-18.5 | -1.4764 | 0.02137 | -0.0822 | -69.0875
-18 | -1.4641 | 0.01961 | -0.0779 | -74.6609
-17.5 | -1.4492 | 0.01833 | -0.0728 | -79.0616
-17 | -1.4248 | 0.01748 | -0.0681 | -81.5103
-16.5 | -1.3873 | 0.0165 | -0.0656 | -84.0788
-16 | -1.3453 | 0.01562 | -0.0636 | -86.1268
-15.5 | -1.3009 | 0.01478 | -0.062 | -88.0176
-15 | -1.2532 | 0.01406 | -0.0607 | -89.1323
-14.5 | -1.2047 | 0.01332 | -0.0596 | -90.4429
-14 | -1.1545 | 0.01265 | -0.0587 | -91.2648
-13.5 | -1.1028 | 0.01204 | -0.0579 | -91.5947
-13 | -1.0503 | 0.01145 | -0.0573 | -91.7293
-12.5 | -0.9968 | 0.0109 | -0.0569 | -91.4495
-12 | -0.9426 | 0.01039 | -0.0565 | -90.7218
-11.5 | -0.8875 | 0.00993 | -0.0563 | -89.3756
-11 | -0.8319 | 0.0095 | -0.0561 | -87.5684
-10.5 | -0.7761 | 0.00905 | -0.056 | -85.7569
-10 | -0.7198 | 0.00863 | -0.056 | -83.4067
-9.5 | -0.6629 | 0.00827 | -0.0561 | -80.1572
-9 | -0.606 | 0.00785 | -0.0562 | -77.1975
-8.5 | -0.5482 | 0.00756 | -0.0564 | -72.5132
-8 | -0.4902 | 0.00725 | -0.0567 | -67.6138
-7.5 | -0.434 | 0.00668 | -0.0568 | -64.9701
-7 | -0.3757 | 0.0064 | -0.0572 | -58.7031
-6.5 | -0.3163 | 0.00621 | -0.0578 | -50.934
-6 | -0.257 | 0.00604 | -0.0584 | -42.5497
-5.5 | -0.1973 | 0.00591 | -0.0591 | -33.3841
-5 | -0.1373 | 0.00578 | -0.0598 | -23.7543
-4.5 | -0.0775 | 0.00566 | -0.0605 | -13.6926
-4 | -0.0175 | 0.00557 | -0.0613 | -3.1418
-3.5 | 0.0427 | 0.0055 | -0.0621 | 7.7636
-3 | 0.1027 | 0.00542 | -0.063 | 18.9483
-2.5 | 0.163 | 0.00534 | -0.0638 | 30.5243
-2 | 0.2232 | 0.00528 | -0.0648 | 42.2727
-1.5 | 0.2833 | 0.00524 | -0.0657 | 54.0649
-1 | 0.3436 | 0.00517 | -0.0666 | 66.4603
-0.5 | 0.4038 | 0.00511 | -0.0676 | 79.0215
0 | 0.4637 | 0.00505 | -0.0685 | 91.8218
0.5 | 0.5238 | 0.00494 | -0.0695 | 106.0324
1 | 0.5838 | 0.00484 | -0.0706 | 120.6198
1.5 | 0.6419 | 0.00433 | -0.0716 | 148.2448
2 | 0.7016 | 0.00422 | -0.0726 | 166.2559
2.5 | 0.7613 | 0.00418 | -0.0737 | 182.1292
3 | 0.8208 | 0.00422 | -0.0747 | 194.5024
3.5 | 0.8794 | 0.00435 | -0.0756 | 202.1609
4 | 0.9365 | 0.00465 | -0.0764 | 201.3978
4.5 | 0.9924 | 0.00504 | -0.0769 | 196.9048
5 | 1.0481 | 0.0054 | -0.0774 | 194.0926
5.5 | 1.1044 | 0.00568 | -0.078 | 194.4366
6 | 1.1585 | 0.00608 | -0.0783 | 190.5428
6.5 | 1.2082 | 0.00673 | -0.0779 | 179.5245
7 | 1.2539 | 0.00751 | -0.0768 | 166.964
7.5 | 1.2998 | 0.00815 | -0.0758 | 159.4847
8.5 | 1.3836 | 0.00943 | -0.0723 | 146.7232
9.5 | 1.4126 | 0.01126 | -0.0594 | 125.4529
10 | 1.4311 | 0.01241 | -0.0546 | 115.3183
10.5 | 1.4746 | 0.01387 | -0.0558 | 106.3158
11.5 | 1.5068 | 0.01684 | -0.0466 | 89.4774
12 | 1.5625 | 0.01876 | -0.0508 | 83.2889
12.5 | 1.5923 | 0.02084 | -0.0502 | 76.406
13 | 1.6189 | 0.02301 | -0.0491 | 70.3564
13.5 | 1.6402 | 0.02555 | -0.0478 | 64.1957
14 | 1.661 | 0.02822 | -0.0465 | 58.859
14.5 | 1.6773 | 0.03135 | -0.0452 | 53.5024
15 | 1.6951 | 0.03439 | -0.044 | 49.2905
15.5 | 1.7094 | 0.03781 | -0.0429 | 45.2103
16 | 1.7201 | 0.04152 | -0.0416 | 41.4282
16.5 | 1.7323 | 0.04521 | -0.0406 | 38.3167
17 | 1.7409 | 0.04922 | -0.0395 | 35.3698
17.5 | 1.7462 | 0.05358 | -0.0385 | 32.5905
18 | 1.7478 | 0.05822 | -0.0373 | 30.0206
18.5 | 1.7516 | 0.06253 | -0.0361 | 28.0122
19 | 1.7257 | 0.06648 | -0.0292 | 25.9582
19.5 | 1.7287 | 0.07174 | -0.0296 | 24.0967
20 | 1.7348 | 0.07691 | -0.0304 | 22.5562

## 141. Re 18M Mach 0.25 (1)
BIGFOIL.COM POLAR EXPORT
NACA64-717 a=0.2
NACA64-717 a=0.2 |  |  |  | Cl Max: | 1.732 | at alpha= | 13 | deg
JavaFoil+Calcfoil stall+Eppler ext transition |  |  |  | L/D Max: | 139.616 | at alpha= | 5.5 | deg
Re: | 18000000 |  |  | Cd Min: | 0.00463 | at alpha= | -5 | deg
Mach: | 0.25 |  |  | Cl=0 at alpha= | -3.7778 | deg
|  |  |  | @ Cl=0.1, Cd= | 0.0060694
|  |  |  | @ Cl=0.4, Cd= | 0.0063525
|  |  |  | @ Cl=0.6, Cd= | 0.0059605
alpha (deg) | Cl | Cd | Cm | Cl/Cd
-14.5 | -0.447 | 0.09955 | -0.025 | -4.495
-14 | -0.479 | 0.09386 | -0.026 | -5.104
-13.5 | -0.506 | 0.08795 | -0.026 | -5.751
-13 | -0.527 | 0.08199 | -0.027 | -6.426
-12.5 | -0.541 | 0.07796 | -0.027 | -6.945
-12 | -0.551 | 0.07125 | -0.029 | -7.738
-11.5 | -0.554 | 0.0665 | -0.03 | -8.331
-11 | -0.551 | 0.06088 | -0.031 | -9.055
-10.5 | -0.545 | 0.05327 | -0.034 | -10.236
-10 | -0.603 | 0.01418 | -0.048 | -42.521
-9.5 | -0.611 | 0.00834 | -0.052 | -73.341
-9 | -0.577 | 0.00796 | -0.052 | -72.509
-8.5 | -0.537 | 0.00759 | -0.053 | -70.789
-8 | -0.492 | 0.00732 | -0.053 | -67.233
-7.5 | -0.443 | 0.00706 | -0.054 | -62.749
-7 | -0.39 | 0.00493 | -0.055 | -79.032
-6.5 | -0.334 | 0.00486 | -0.055 | -68.707
-6 | -0.276 | 0.00479 | -0.056 | -57.606
-5.5 | -0.215 | 0.00472 | -0.056 | -45.527
-5 | -0.153 | 0.00463 | -0.057 | -33.129
-4.5 | -0.091 | 0.00523 | -0.057 | -17.408
-4 | -0.028 | 0.00614 | -0.058 | -4.563
-3.5 | 0.035 | 0.0061 | -0.059 | 5.786
-3 | 0.099 | 0.00607 | -0.059 | 16.297
-2.5 | 0.163 | 0.00603 | -0.06 | 26.968
-2 | 0.227 | 0.00601 | -0.061 | 37.747
-1.5 | 0.292 | 0.00608 | -0.061 | 47.973
-1 | 0.356 | 0.00627 | -0.062 | 56.735
-0.5 | 0.42 | 0.00639 | -0.062 | 65.693
0 | 0.483 | 0.00632 | -0.063 | 76.494
0.5 | 0.547 | 0.0063 | -0.064 | 86.939
1 | 0.611 | 0.00589 | -0.064 | 103.795
1.5 | 0.671 | 0.00609 | -0.065 | 110.162
2 | 0.734 | 0.00642 | -0.066 | 114.296
2.5 | 0.797 | 0.00666 | -0.066 | 119.701
3 | 0.86 | 0.00686 | -0.067 | 125.309
3.5 | 0.917 | 0.00666 | -0.067 | 137.792
4 | 0.977 | 0.00729 | -0.068 | 134.014
4.5 | 1.036 | 0.00751 | -0.068 | 137.982
5 | 1.094 | 0.00787 | -0.069 | 139.056
5.5 | 1.152 | 0.00825 | -0.069 | 139.616
6 | 1.209 | 0.00883 | -0.07 | 136.914
6.5 | 1.265 | 0.00957 | -0.07 | 132.221
7 | 1.32 | 0.0105 | -0.071 | 125.781
7.5 | 1.372 | 0.01146 | -0.071 | 119.715
8 | 1.422 | 0.01227 | -0.071 | 115.948
8.5 | 1.468 | 0.0141 | -0.072 | 104.143
9 | 1.515 | 0.01493 | -0.072 | 101.445
9.5 | 1.557 | 0.01588 | -0.073 | 98.041
10 | 1.597 | 0.01681 | -0.073 | 94.995
10.5 | 1.633 | 0.01782 | -0.074 | 91.601
11 | 1.665 | 0.01887 | -0.074 | 88.208
11.5 | 1.693 | 0.02009 | -0.075 | 84.243
12 | 1.713 | 0.0214 | -0.075 | 80.035
12.5 | 1.725 | 0.02281 | -0.076 | 75.653
13 | 1.732 | 0.02425 | -0.076 | 71.407
13.5 | 1.731 | 0.02598 | -0.076 | 66.615
14 | 1.723 | 0.02769 | -0.077 | 62.219
14.5 | 1.704 | 0.02959 | -0.077 | 57.583
15 | 1.665 | 0.03186 | -0.078 | 52.263
15.5 | 1.615 | 0.03438 | -0.078 | 46.955
16 | 1.553 | 0.03705 | -0.078 | 41.924
16.5 | 1.482 | 0.03957 | -0.079 | 37.465
17 | 1.402 | 0.04288 | -0.079 | 32.696
17.5 | 1.312 | 0.04721 | -0.079 | 27.791
18 | 1.215 | 0.05255 | -0.079 | 23.114

## 142. Re 18M Mach 0.25 (2)
BIGFOIL.COM POLAR EXPORT
NACA64-717 a=0.2
NACA64-717 a=0.2 |  |  |  | Cl Max: | 1.7043 | at alpha= | 17 | deg
XFOIL ncrit=9 |  |  |  | L/D Max: | 208.63 | at alpha= | 3.5 | deg
Re: | 18000000 |  |  | Cd Min: | 0.19049 | at alpha= | -20 | deg
Mach: | 0.25 |  |  | Cl=0 at alpha= | -3.8602 | deg
|  |  |  | @ Cl=0.1, Cd= | 0.0054696
|  |  |  | @ Cl=0.4, Cd= | 0.005166
|  |  |  | @ Cl=0.6, Cd= | 0.0048906
alpha (deg) | Cl | Cd | Cm | Cl/Cd
-20 | -0.5859 | 0.19049 | 0.007 | -3.0758
-19.5 | -0.5712 | 0.18332 | 0.0021 | -3.1159
-18 | -1.1871 | 0.04803 | -0.0972 | -24.7158
-17.5 | -1.2407 | 0.03769 | -0.1023 | -32.9185
-17 | -1.2532 | 0.03224 | -0.1025 | -38.871
-16.5 | -1.2789 | 0.02684 | -0.1003 | -47.649
-16 | -1.2865 | 0.02339 | -0.0958 | -55.0021
-15.5 | -1.2928 | 0.02072 | -0.0889 | -62.3938
-15 | -1.2766 | 0.01916 | -0.0823 | -66.6284
-14.5 | -1.244 | 0.01727 | -0.0781 | -72.0324
-14 | -1.2011 | 0.01579 | -0.0749 | -76.0671
-13.5 | -1.1517 | 0.01462 | -0.0723 | -78.7756
-13 | -1.1001 | 0.01352 | -0.0701 | -81.3683
-12.5 | -1.0454 | 0.01258 | -0.0682 | -83.1002
-12 | -0.9892 | 0.01176 | -0.0666 | -84.1156
-11.5 | -0.9314 | 0.01105 | -0.0653 | -84.2896
-11 | -0.8727 | 0.01043 | -0.0643 | -83.6721
-10.5 | -0.8136 | 0.00982 | -0.0633 | -82.8513
-10 | -0.7541 | 0.00927 | -0.0625 | -81.3484
-9.5 | -0.6939 | 0.00878 | -0.062 | -79.0319
-9 | -0.6335 | 0.00832 | -0.0615 | -76.1418
-8.5 | -0.5728 | 0.00791 | -0.0612 | -72.4147
-8 | -0.5117 | 0.00754 | -0.061 | -67.8647
-7.5 | -0.4503 | 0.00724 | -0.061 | -62.1961
-7 | -0.3915 | 0.0066 | -0.0608 | -59.3182
-6.5 | -0.3297 | 0.00633 | -0.061 | -52.0853
-6 | -0.2674 | 0.00616 | -0.0614 | -43.4091
-5.5 | -0.205 | 0.00598 | -0.0618 | -34.2809
-5 | -0.1424 | 0.00585 | -0.0624 | -24.3419
-4.5 | -0.08 | 0.00573 | -0.063 | -13.9616
-4 | -0.0175 | 0.00561 | -0.0637 | -3.1194
-3.5 | 0.0451 | 0.00554 | -0.0645 | 8.1408
-3 | 0.1075 | 0.00546 | -0.0653 | 19.6886
-2.5 | 0.1701 | 0.00536 | -0.0661 | 31.7351
-2 | 0.2326 | 0.00531 | -0.067 | 43.8041
-1.5 | 0.295 | 0.00527 | -0.0679 | 55.9772
-1 | 0.3576 | 0.0052 | -0.0689 | 68.7692
-0.5 | 0.4199 | 0.00515 | -0.0699 | 81.534
0 | 0.482 | 0.00508 | -0.0709 | 94.8819
0.5 | 0.5444 | 0.00498 | -0.0719 | 109.3173
1 | 0.6066 | 0.00488 | -0.073 | 124.3033
1.5 | 0.6667 | 0.00437 | -0.074 | 152.5629
2 | 0.7288 | 0.00425 | -0.0751 | 171.4824
2.5 | 0.7906 | 0.00425 | -0.0761 | 186.0235
3 | 0.8527 | 0.00427 | -0.0772 | 199.6956
3.5 | 0.9138 | 0.00438 | -0.0781 | 208.6301
4 | 0.9733 | 0.00468 | -0.0788 | 207.9701
4.5 | 1.0318 | 0.00504 | -0.0793 | 204.7222
5 | 1.0892 | 0.00545 | -0.0796 | 199.8532
5.5 | 1.147 | 0.00579 | -0.08 | 198.1002
6 | 1.204 | 0.00614 | -0.0802 | 196.0912
6.5 | 1.2549 | 0.0068 | -0.0794 | 184.5441
7 | 1.2992 | 0.00768 | -0.0776 | 169.1667
7.5 | 1.341 | 0.00849 | -0.0753 | 157.9505
8 | 1.3797 | 0.00922 | -0.0724 | 149.6421
8.5 | 1.3924 | 0.01005 | -0.0647 | 138.5473
9 | 1.402 | 0.01138 | -0.0577 | 123.1986
9.5 | 1.4187 | 0.01287 | -0.0526 | 110.2331
10 | 1.4298 | 0.01471 | -0.0472 | 97.1992
10.5 | 1.4663 | 0.01688 | -0.0474 | 86.8661
11 | 1.5119 | 0.01908 | -0.0492 | 79.24
11.5 | 1.5472 | 0.02133 | -0.0492 | 72.5363
12 | 1.5721 | 0.02385 | -0.0476 | 65.9161
12.5 | 1.5953 | 0.02652 | -0.046 | 60.1546
13 | 1.6172 | 0.02938 | -0.0444 | 55.0442
13.5 | 1.6327 | 0.03285 | -0.0428 | 49.7017
14 | 1.6485 | 0.03631 | -0.0412 | 45.4007
14.5 | 1.6627 | 0.03997 | -0.0396 | 41.5987
15 | 1.6772 | 0.04366 | -0.0382 | 38.415
15.5 | 1.6877 | 0.04778 | -0.0368 | 35.3223
16 | 1.6941 | 0.0522 | -0.0353 | 32.454
16.5 | 1.7029 | 0.05654 | -0.0341 | 30.1185
17 | 1.7043 | 0.06139 | -0.0326 | 27.7619
17.5 | 1.7028 | 0.06617 | -0.0305 | 25.7337
18 | 1.6791 | 0.07076 | -0.0248 | 23.7295
18.5 | 1.689 | 0.07579 | -0.0252 | 22.2853
19 | 1.6892 | 0.08213 | -0.0262 | 20.5674
19.5 | 1.6922 | 0.08837 | -0.0275 | 19.149
20 | 1.696 | 0.09471 | -0.0291 | 17.9073

## 143. Re 18M Mach 0.50 (1)
BIGFOIL.COM POLAR EXPORT
NACA64-717 a=0.2
NACA64-717 a=0.2 |  |  |  | Cl Max: | 1.64 | at alpha= | 10 | deg
JavaFoil+Calcfoil stall+Eppler ext transition |  |  |  | L/D Max: | 125.234 | at alpha= | 4.5 | deg
Re: | 18000000 |  |  | Cd Min: | 0.00475 | at alpha= | -5 | deg
Mach: | 0.5 |  |  | Cl=0 at alpha= | -3.7786 | deg
|  |  |  | @ Cl=0.1, Cd= | 0.006337
|  |  |  | @ Cl=0.4, Cd= | 0.0065845
|  |  |  | @ Cl=0.6, Cd= | 0.0068835
alpha (deg) | Cl | Cd | Cm | Cl/Cd
-20 | -0.932 | 0.18253 | -0.028 | -5.108
-19.5 | -0.903 | 0.17228 | -0.028 | -5.244
-19 | -0.875 | 0.16607 | -0.028 | -5.268
-18.5 | -0.847 | 0.15226 | -0.028 | -5.565
-18 | -0.818 | 0.14675 | -0.028 | -5.576
-17.5 | -0.789 | 0.1431 | -0.028 | -5.514
-17 | -0.76 | 0.13705 | -0.028 | -5.543
-16.5 | -0.731 | 0.12884 | -0.028 | -5.677
-16 | -0.703 | 0.1204 | -0.029 | -5.838
-15.5 | -0.674 | 0.11217 | -0.029 | -6.012
-15 | -0.647 | 0.1029 | -0.03 | -6.286
-14.5 | -0.618 | 0.09708 | -0.03 | -6.363
-14 | -0.59 | 0.09073 | -0.03 | -6.5
-13.5 | -0.564 | 0.08181 | -0.032 | -6.888
-13 | -0.537 | 0.07429 | -0.034 | -7.229
-12.5 | -0.514 | 0.06401 | -0.037 | -8.023
-12 | -0.551 | 0.01703 | -0.051 | -32.374
-11.5 | -0.443 | 0.07763 | -0.028 | -5.707
-11 | -0.415 | 0.07023 | -0.03 | -5.907
-10.5 | -0.387 | 0.06362 | -0.031 | -6.085
-10 | -0.363 | 0.05405 | -0.036 | -6.709
-9.5 | -0.388 | 0.0127 | -0.055 | -30.512
-9 | -0.299 | 0.06014 | -0.029 | -4.973
-8.5 | -0.27 | 0.06251 | -0.028 | -4.322
-8 | -0.242 | 0.05261 | -0.031 | -4.604
-7.5 | -0.306 | 0.04814 | -0.032 | -6.358
-7 | -0.317 | 0.04174 | -0.036 | -7.604
-6.5 | -0.352 | 0.00753 | -0.062 | -46.678
-6 | -0.298 | 0.00501 | -0.062 | -59.493
-5.5 | -0.235 | 0.00492 | -0.063 | -47.753
-5 | -0.169 | 0.00475 | -0.064 | -35.569
-4.5 | -0.101 | 0.00539 | -0.064 | -18.648
-4 | -0.031 | 0.00649 | -0.065 | -4.79
-3.5 | 0.039 | 0.00638 | -0.066 | 6.155
-3 | 0.11 | 0.00633 | -0.066 | 17.408
-2.5 | 0.181 | 0.00625 | -0.067 | 29.054
-2 | 0.253 | 0.00627 | -0.068 | 40.381
-1.5 | 0.326 | 0.00636 | -0.068 | 51.245
-1 | 0.398 | 0.00658 | -0.069 | 60.47
-0.5 | 0.469 | 0.00674 | -0.07 | 69.558
0 | 0.541 | 0.00695 | -0.07 | 77.779
0.5 | 0.612 | 0.00687 | -0.071 | 89.071
1 | 0.679 | 0.00611 | -0.072 | 111.129
1.5 | 0.742 | 0.00689 | -0.072 | 107.709
2 | 0.809 | 0.00728 | -0.072 | 111.124
2.5 | 0.875 | 0.00765 | -0.073 | 114.457
3 | 0.942 | 0.00799 | -0.074 | 117.811
3.5 | 1.007 | 0.00835 | -0.074 | 120.653
4 | 1.073 | 0.00872 | -0.075 | 123.031
4.5 | 1.138 | 0.00908 | -0.075 | 125.234
5 | 1.201 | 0.00966 | -0.076 | 124.359
5.5 | 1.264 | 0.01029 | -0.076 | 122.822
6 | 1.325 | 0.01123 | -0.077 | 118.053
6.5 | 1.385 | 0.01249 | -0.077 | 110.895
7 | 1.443 | 0.01418 | -0.078 | 101.805
7.5 | 1.496 | 0.01558 | -0.078 | 95.986
8 | 1.541 | 0.01832 | -0.078 | 84.11
8.5 | 1.583 | 0.01976 | -0.079 | 80.135
9 | 1.618 | 0.02143 | -0.079 | 75.499
9.5 | 1.638 | 0.02312 | -0.08 | 70.845
10 | 1.64 | 0.02506 | -0.08 | 65.457
10.5 | 1.613 | 0.02739 | -0.081 | 58.905
11 | 1.527 | 0.0305 | -0.081 | 50.051
11.5 | 0.989 | 0.03471 | -0.081 | 28.492
12 | 1.018 | 0.03602 | -0.082 | 28.272
12.5 | 1.044 | 0.04136 | -0.082 | 25.244
13 | 1.075 | 0.04135 | -0.083 | 25.986
13.5 | 1.1 | 0.0468 | -0.083 | 23.494
14 | 1.126 | 0.04999 | -0.083 | 22.535
14.5 | 1.153 | 0.05367 | -0.083 | 21.491
15 | 1.159 | 0.07036 | -0.081 | 16.479

## 144. Re 18M Mach 0.50 (2)
BIGFOIL.COM POLAR EXPORT
NACA64-717 a=0.2
NACA64-717 a=0.2 |  |  |  | Cl Max: | 1.592 | at alpha= | 17 | deg
XFOIL ncrit=9 |  |  |  | L/D Max: | 223.824 | at alpha= | 4 | deg
Re: | 18000000 |  |  | Cd Min: | 0.15197 | at alpha= | 19 | deg
Mach: | 0.5 |  |  | Cl=0 at alpha= | -3.8828 | deg
|  |  |  | @ Cl=0.1, Cd= | 0.0056894
|  |  |  | @ Cl=0.4, Cd= | 0.0053785
|  |  |  | @ Cl=0.6, Cd= | 0.0052352
alpha (deg) | Cl | Cd | Cm | Cl/Cd
-7.5 | -0.5427 | 0.00863 | -0.0835 | -62.8853
-7 | -0.4669 | 0.00794 | -0.0807 | -58.8035
-6.5 | -0.3904 | 0.00745 | -0.0787 | -52.4027
-6 | -0.3151 | 0.007 | -0.0772 | -45.0143
-5.5 | -0.2425 | 0.00645 | -0.0759 | -37.5969
-5 | -0.1669 | 0.00622 | -0.0754 | -26.8328
-4.5 | -0.0917 | 0.00604 | -0.0752 | -15.1821
-4 | -0.0173 | 0.0059 | -0.0752 | -2.9322
-3.5 | 0.0565 | 0.00576 | -0.0755 | 9.809
-3 | 0.1304 | 0.00564 | -0.076 | 23.1206
-2.5 | 0.2036 | 0.00556 | -0.0767 | 36.6187
-2 | 0.2765 | 0.0055 | -0.0774 | 50.2727
-1.5 | 0.3497 | 0.00542 | -0.0784 | 64.5203
-1 | 0.4225 | 0.00536 | -0.0793 | 78.8246
0 | 0.5675 | 0.00528 | -0.0815 | 107.4811
0.5 | 0.64 | 0.00518 | -0.0826 | 123.5521
1 | 0.7121 | 0.00513 | -0.0837 | 138.8109
1.5 | 0.7822 | 0.00457 | -0.0848 | 171.1597
2 | 0.8548 | 0.00449 | -0.086 | 190.3786
2.5 | 0.9272 | 0.00453 | -0.087 | 204.6799
3 | 0.9996 | 0.00462 | -0.0879 | 216.3636
3.5 | 1.0708 | 0.00483 | -0.0885 | 221.6977
4 | 1.1415 | 0.0051 | -0.0889 | 223.8235
4.5 | 1.2106 | 0.00543 | -0.0889 | 222.9466
5 | 1.2773 | 0.00585 | -0.0883 | 218.3419
5.5 | 1.3421 | 0.00631 | -0.0873 | 212.6941
6 | 1.4012 | 0.00688 | -0.0853 | 203.6628
6.5 | 1.453 | 0.00754 | -0.0819 | 192.7056
7 | 1.4679 | 0.0085 | -0.0725 | 172.6941
8 | 1.4746 | 0.01294 | -0.0553 | 113.9567
8.5 | 1.4498 | 0.01719 | -0.0461 | 84.3397
9 | 1.448 | 0.02083 | -0.0399 | 69.5151
9.5 | 1.4435 | 0.02469 | -0.0338 | 58.465
10 | 1.4714 | 0.03001 | -0.0363 | 49.0303
11 | 1.4893 | 0.04228 | -0.0367 | 35.2247
11.5 | 1.5001 | 0.04682 | -0.0341 | 32.0397
12 | 1.5112 | 0.05144 | -0.0316 | 29.3779
12.5 | 1.5239 | 0.056 | -0.0291 | 27.2125
13 | 1.5327 | 0.06078 | -0.0265 | 25.2172
13.5 | 1.5371 | 0.06544 | -0.0231 | 23.4887
14 | 1.5289 | 0.06968 | -0.0173 | 21.9417
14.5 | 1.5406 | 0.07522 | -0.0165 | 20.4813
15 | 1.5527 | 0.0812 | -0.0165 | 19.1219
15.5 | 1.5635 | 0.08758 | -0.0169 | 17.8522
16 | 1.5757 | 0.09415 | -0.0177 | 16.7361
16.5 | 1.5853 | 0.10121 | -0.0191 | 15.6635
17 | 1.592 | 0.10887 | -0.021 | 14.6229
17.5 | 1.5915 | 0.11755 | -0.0237 | 13.5389
18 | 1.5782 | 0.12794 | -0.028 | 12.3355
18.5 | 1.5571 | 0.13955 | -0.0335 | 11.158
19 | 1.5313 | 0.15197 | -0.0404 | 10.0763

## 145. Re 20M Mach 0.00 (1)
BIGFOIL.COM POLAR EXPORT
NACA64-717 a=0.2
NACA64-717 a=0.2 |  |  |  | Cl Max: | 1.778 | at alpha= | 14.5 | deg
JavaFoil+Calcfoil stall+Eppler ext transition |  |  |  | L/D Max: | 151.667 | at alpha= | 4.5 | deg
Re: | 20000000 |  |  | Cd Min: | 0.00465 | at alpha= | -5.5 | deg
Mach: | 0 |  |  | Cl=0 at alpha= | -3.7787 | deg
|  |  |  | @ Cl=0.1, Cd= | 0.0059326
|  |  |  | @ Cl=0.4, Cd= | 0.0062413
|  |  |  | @ Cl=0.6, Cd= | 0.0062214
alpha (deg) | Cl | Cd | Cm | Cl/Cd
-16.5 | -0.635 | 0.11229 | -0.025 | -5.653
-16 | -0.644 | 0.10641 | -0.025 | -6.052
-15.5 | -0.651 | 0.10122 | -0.026 | -6.434
-15 | -0.658 | 0.09359 | -0.027 | -7.028
-14.5 | -0.661 | 0.08827 | -0.027 | -7.483
-14 | -0.661 | 0.08296 | -0.028 | -7.968
-13.5 | -0.659 | 0.07729 | -0.029 | -8.529
-13 | -0.654 | 0.07183 | -0.03 | -9.108
-12.5 | -0.647 | 0.06599 | -0.031 | -9.802
-12 | -0.642 | 0.05582 | -0.034 | -11.505
-11.5 | -0.709 | 0.01455 | -0.045 | -48.739
-11 | -0.707 | 0.01013 | -0.048 | -69.843
-10.5 | -0.693 | 0.00835 | -0.049 | -83.003
-10 | -0.659 | 0.00795 | -0.05 | -82.878
-9.5 | -0.621 | 0.00761 | -0.05 | -81.621
-9 | -0.58 | 0.0054 | -0.051 | -107.447
-8.5 | -0.535 | 0.0054 | -0.051 | -98.922
-8 | -0.486 | 0.00528 | -0.052 | -92.072
-7.5 | -0.435 | 0.00517 | -0.052 | -84.163
-7 | -0.381 | 0.00485 | -0.053 | -78.62
-6.5 | -0.326 | 0.00477 | -0.053 | -68.311
-6 | -0.268 | 0.0047 | -0.054 | -57.075
-5.5 | -0.209 | 0.00465 | -0.054 | -44.962
-5 | -0.149 | 0.00517 | -0.055 | -28.825
-4.5 | -0.088 | 0.00517 | -0.056 | -17.078
-4 | -0.027 | 0.00516 | -0.056 | -5.265
-3.5 | 0.034 | 0.00597 | -0.057 | 5.73
-3 | 0.096 | 0.00593 | -0.057 | 16.157
-2.5 | 0.158 | 0.00597 | -0.058 | 26.421
-2 | 0.22 | 0.00602 | -0.059 | 36.503
-1.5 | 0.282 | 0.00614 | -0.059 | 45.988
-1 | 0.344 | 0.00616 | -0.06 | 55.878
-0.5 | 0.406 | 0.00625 | -0.06 | 64.986
0 | 0.468 | 0.00624 | -0.061 | 75.06
0.5 | 0.53 | 0.00623 | -0.062 | 85.125
1 | 0.592 | 0.00626 | -0.062 | 94.495
1.5 | 0.65 | 0.00598 | -0.063 | 108.728
2 | 0.711 | 0.00616 | -0.064 | 115.37
2.5 | 0.772 | 0.00638 | -0.064 | 121.054
3 | 0.833 | 0.00653 | -0.065 | 127.622
3.5 | 0.893 | 0.00674 | -0.065 | 132.47
4 | 0.954 | 0.00696 | -0.066 | 136.934
4.5 | 1.009 | 0.00665 | -0.066 | 151.667
5 | 1.065 | 0.0075 | -0.067 | 141.96
5.5 | 1.122 | 0.00791 | -0.067 | 141.863
6 | 1.177 | 0.00846 | -0.068 | 139.175
6.5 | 1.232 | 0.00909 | -0.068 | 135.574
7 | 1.286 | 0.0099 | -0.069 | 129.911
7.5 | 1.337 | 0.01059 | -0.069 | 126.237
8 | 1.387 | 0.01121 | -0.07 | 123.764
8.5 | 1.434 | 0.01274 | -0.07 | 112.501
9 | 1.481 | 0.01344 | -0.07 | 110.127
9.5 | 1.525 | 0.01422 | -0.071 | 107.259
10 | 1.567 | 0.01501 | -0.071 | 104.384
10.5 | 1.606 | 0.01583 | -0.072 | 101.448
11 | 1.642 | 0.0167 | -0.072 | 98.329
11.5 | 1.676 | 0.01762 | -0.073 | 95.086
12 | 1.704 | 0.01866 | -0.073 | 91.329
12.5 | 1.728 | 0.01979 | -0.074 | 87.332
13 | 1.747 | 0.02098 | -0.074 | 83.278
13.5 | 1.762 | 0.02215 | -0.075 | 79.566
14 | 1.773 | 0.02355 | -0.075 | 75.286
14.5 | 1.778 | 0.025 | -0.075 | 71.103
15 | 1.77 | 0.02654 | -0.076 | 66.69
15.5 | 1.756 | 0.02822 | -0.076 | 62.219
16 | 1.736 | 0.03006 | -0.077 | 57.742
16.5 | 1.71 | 0.032 | -0.077 | 53.442
17 | 1.68 | 0.03435 | -0.077 | 48.898
17.5 | 1.645 | 0.03649 | -0.078 | 45.086
18 | 1.606 | 0.03908 | -0.078 | 41.093
18.5 | 1.563 | 0.04217 | -0.078 | 37.063
19 | 1.518 | 0.04526 | -0.079 | 33.53
19.5 | 1.469 | 0.04908 | -0.079 | 29.935

## 146. Re 20M Mach 0.00 (2)
BIGFOIL.COM POLAR EXPORT
NACA64-717 a=0.2
NACA64-717 a=0.2 |  |  |  | Cl Max: | 1.7772 | at alpha= | 18.5 | deg
XFOIL ncrit=9 |  |  |  | L/D Max: | 198.318 | at alpha= | 3.5 | deg
Re: | 20000000 |  |  | Cd Min: | 0.07235 | at alpha= | 20 | deg
Mach: | 0 |  |  | Cl=0 at alpha= | -3.8509 | deg
|  |  |  | @ Cl=0.1, Cd= | 0.0053228
|  |  |  | @ Cl=0.4, Cd= | 0.005021
|  |  |  | @ Cl=0.6, Cd= | 0.0047793
alpha (deg) | Cl | Cd | Cm | Cl/Cd
-20 | -1.5476 | 0.02429 | -0.0836 | -63.7135
-19.5 | -1.537 | 0.02205 | -0.0809 | -69.7052
-19 | -1.5215 | 0.02034 | -0.0777 | -74.8033
-18.5 | -1.502 | 0.01905 | -0.0742 | -78.8451
-18 | -1.4879 | 0.01784 | -0.069 | -83.4025
-17.5 | -1.4647 | 0.01696 | -0.0645 | -86.362
-17 | -1.4262 | 0.01614 | -0.0624 | -88.3643
-16.5 | -1.3851 | 0.01533 | -0.0607 | -90.3523
-16 | -1.341 | 0.01458 | -0.0593 | -91.9753
-15.5 | -1.2951 | 0.01386 | -0.0581 | -93.4416
-15 | -1.2469 | 0.01324 | -0.0572 | -94.1767
-14.5 | -1.1978 | 0.01259 | -0.0564 | -95.139
-14 | -1.1473 | 0.01201 | -0.0558 | -95.5287
-13.5 | -1.0957 | 0.01146 | -0.0554 | -95.6108
-13 | -1.0433 | 0.01094 | -0.055 | -95.3656
-12.5 | -0.9901 | 0.01045 | -0.0548 | -94.7464
-12 | -0.9362 | 0.01 | -0.0546 | -93.62
-11.5 | -0.8815 | 0.00956 | -0.0545 | -92.2071
-11 | -0.8263 | 0.00918 | -0.0546 | -90.0109
-10 | -0.7148 | 0.00841 | -0.0548 | -84.9941
-9.5 | -0.6584 | 0.00805 | -0.055 | -81.7888
-9 | -0.602 | 0.00766 | -0.0552 | -78.5901
-8.5 | -0.5447 | 0.00739 | -0.0555 | -73.7077
-8 | -0.4871 | 0.00709 | -0.0559 | -68.7024
-7.5 | -0.4312 | 0.00658 | -0.0561 | -65.5319
-7 | -0.3733 | 0.00628 | -0.0565 | -59.4427
-6.5 | -0.3145 | 0.0061 | -0.0572 | -51.5574
-6 | -0.2556 | 0.00594 | -0.0578 | -43.0303
-5.5 | -0.1963 | 0.0058 | -0.0585 | -33.8448
-5 | -0.1368 | 0.00568 | -0.0593 | -24.0845
-4.5 | -0.0775 | 0.00558 | -0.06 | -13.8889
-4 | -0.0178 | 0.00547 | -0.0608 | -3.2541
-3.5 | 0.0419 | 0.00542 | -0.0617 | 7.7306
-3 | 0.1017 | 0.00532 | -0.0625 | 19.1165
-2.5 | 0.1616 | 0.00525 | -0.0634 | 30.781
-2 | 0.2213 | 0.00522 | -0.0643 | 42.3946
-1.5 | 0.2812 | 0.00515 | -0.0653 | 54.6019
-1 | 0.3411 | 0.00509 | -0.0662 | 67.0138
0.5 | 0.5203 | 0.00488 | -0.0692 | 106.6189
1 | 0.5798 | 0.00481 | -0.0702 | 120.5405
1.5 | 0.6391 | 0.00472 | -0.0712 | 135.4025
2 | 0.6971 | 0.00417 | -0.0723 | 167.1703
2.5 | 0.756 | 0.00418 | -0.0733 | 180.8612
3 | 0.8148 | 0.00426 | -0.0742 | 191.2676
3.5 | 0.8726 | 0.0044 | -0.0751 | 198.3182
4 | 0.929 | 0.00472 | -0.0758 | 196.822
4.5 | 0.9847 | 0.0051 | -0.0764 | 193.0784
5 | 1.0409 | 0.00538 | -0.077 | 193.4758
5.5 | 1.0968 | 0.00566 | -0.0777 | 193.7809
6 | 1.1496 | 0.00613 | -0.0778 | 187.5367
7 | 1.2451 | 0.00752 | -0.0766 | 165.5718
8 | 1.3368 | 0.00869 | -0.0746 | 153.832
8.5 | 1.3774 | 0.00934 | -0.0728 | 147.4732
9 | 1.4096 | 0.01009 | -0.0695 | 139.7027
9.5 | 1.4152 | 0.01096 | -0.0613 | 129.1241
10 | 1.4354 | 0.01195 | -0.0567 | 120.1172
10.5 | 1.4525 | 0.01323 | -0.0521 | 109.7884
11 | 1.482 | 0.01443 | -0.0501 | 102.7027
11.5 | 1.5117 | 0.01576 | -0.0481 | 95.9201
12 | 1.5667 | 0.01752 | -0.0521 | 89.4235
12.5 | 1.6 | 0.01937 | -0.0519 | 82.602
13 | 1.6284 | 0.02138 | -0.0511 | 76.1646
13.5 | 1.6516 | 0.02368 | -0.0498 | 69.7466
14 | 1.6722 | 0.02624 | -0.0484 | 63.7271
14.5 | 1.6907 | 0.02905 | -0.0472 | 58.1997
15 | 1.7102 | 0.03187 | -0.0461 | 53.6618
15.5 | 1.7236 | 0.03524 | -0.0449 | 48.9103
16 | 1.7372 | 0.03863 | -0.0437 | 44.9702
16.5 | 1.7505 | 0.04209 | -0.0427 | 41.5895
17 | 1.7589 | 0.04609 | -0.0417 | 38.1623
17.5 | 1.7661 | 0.05016 | -0.0406 | 35.2093
18 | 1.77 | 0.05463 | -0.0397 | 32.3998
18.5 | 1.7772 | 0.0587 | -0.0388 | 30.276
19 | 1.7746 | 0.06368 | -0.0376 | 27.8675
19.5 | 1.769 | 0.06843 | -0.0357 | 25.8512
20 | 1.7527 | 0.07235 | -0.0308 | 24.2253

## 147. Re 20M Mach 0.10 (1)
BIGFOIL.COM POLAR EXPORT
NACA64-717 a=0.2
NACA64-717 a=0.2 |  |  |  | Cl Max: | 1.77 | at alpha= | 14.5 | deg
JavaFoil+Calcfoil stall+Eppler ext transition |  |  |  | L/D Max: | 141.67 | at alpha= | 5 | deg
Re: | 20000000 |  |  | Cd Min: | 0.00465 | at alpha= | -5.5 | deg
Mach: | 0.1 |  |  | Cl=0 at alpha= | -3.7787 | deg
|  |  |  | @ Cl=0.1, Cd= | 0.0059319
|  |  |  | @ Cl=0.4, Cd= | 0.0062684
|  |  |  | @ Cl=0.6, Cd= | 0.0062907
alpha (deg) | Cl | Cd | Cm | Cl/Cd
-16 | -0.613 | 0.10858 | -0.025 | -5.643
-15.5 | -0.624 | 0.10069 | -0.026 | -6.2
-15 | -0.632 | 0.09577 | -0.026 | -6.603
-14.5 | -0.639 | 0.09005 | -0.027 | -7.091
-14 | -0.642 | 0.0846 | -0.027 | -7.589
-13.5 | -0.643 | 0.07929 | -0.028 | -8.105
-13 | -0.64 | 0.07358 | -0.029 | -8.704
-12.5 | -0.635 | 0.0681 | -0.03 | -9.322
-12 | -0.629 | 0.06011 | -0.032 | -10.464
-11.5 | -0.619 | 0.05338 | -0.034 | -11.591
-11 | -0.695 | 0.01122 | -0.047 | -61.973
-10.5 | -0.69 | 0.00854 | -0.049 | -80.827
-10 | -0.658 | 0.00808 | -0.05 | -81.382
-9.5 | -0.621 | 0.00776 | -0.05 | -79.978
-9 | -0.58 | 0.0054 | -0.051 | -107.336
-8.5 | -0.535 | 0.00542 | -0.051 | -98.847
-8 | -0.487 | 0.0053 | -0.052 | -92.02
-7.5 | -0.436 | 0.00519 | -0.053 | -84.155
-7 | -0.383 | 0.00486 | -0.053 | -78.789
-6.5 | -0.327 | 0.00477 | -0.054 | -68.507
-6 | -0.269 | 0.0047 | -0.054 | -57.286
-5.5 | -0.21 | 0.00465 | -0.055 | -45.156
-5 | -0.15 | 0.00517 | -0.055 | -28.933
-4.5 | -0.089 | 0.00517 | -0.056 | -17.159
-4 | -0.027 | 0.00607 | -0.057 | -4.499
-3.5 | 0.034 | 0.00597 | -0.057 | 5.756
-3 | 0.096 | 0.00593 | -0.058 | 16.239
-2.5 | 0.158 | 0.00596 | -0.058 | 26.567
-2 | 0.221 | 0.00601 | -0.059 | 36.727
-1.5 | 0.284 | 0.00614 | -0.06 | 46.197
-1 | 0.346 | 0.00619 | -0.06 | 55.887
-0.5 | 0.408 | 0.00628 | -0.061 | 65.004
0 | 0.47 | 0.00623 | -0.061 | 75.467
0.5 | 0.533 | 0.00622 | -0.062 | 85.606
1 | 0.595 | 0.00632 | -0.063 | 94.155
1.5 | 0.653 | 0.00598 | -0.063 | 109.33
2 | 0.715 | 0.00616 | -0.064 | 115.957
2.5 | 0.776 | 0.0064 | -0.065 | 121.292
3 | 0.837 | 0.0066 | -0.065 | 126.837
3.5 | 0.898 | 0.00679 | -0.066 | 132.301
4 | 0.958 | 0.00706 | -0.066 | 135.689
4.5 | 1.013 | 0.00723 | -0.067 | 140.204
5 | 1.07 | 0.00755 | -0.067 | 141.67
5.5 | 1.126 | 0.00796 | -0.068 | 141.591
6 | 1.182 | 0.00852 | -0.068 | 138.667
6.5 | 1.237 | 0.00919 | -0.068 | 134.639
7 | 1.291 | 0.00999 | -0.069 | 129.229
7.5 | 1.343 | 0.0107 | -0.069 | 125.464
8 | 1.393 | 0.01137 | -0.07 | 122.529
8.5 | 1.439 | 0.0129 | -0.07 | 111.599
9 | 1.486 | 0.01361 | -0.071 | 109.183
9.5 | 1.53 | 0.01444 | -0.071 | 105.917
10 | 1.572 | 0.01522 | -0.072 | 103.271
10.5 | 1.611 | 0.01606 | -0.072 | 100.281
11 | 1.646 | 0.01697 | -0.073 | 97.029
11.5 | 1.679 | 0.01792 | -0.073 | 93.718
12 | 1.707 | 0.01899 | -0.074 | 89.882
12.5 | 1.729 | 0.02013 | -0.074 | 85.897
13 | 1.747 | 0.02138 | -0.074 | 81.72
13.5 | 1.76 | 0.02265 | -0.075 | 77.716
14 | 1.769 | 0.02406 | -0.075 | 73.53
14.5 | 1.77 | 0.02552 | -0.076 | 69.386
15 | 1.759 | 0.0272 | -0.076 | 64.685
15.5 | 1.741 | 0.02886 | -0.077 | 60.325
16 | 1.717 | 0.03081 | -0.077 | 55.733
16.5 | 1.686 | 0.03298 | -0.077 | 51.128
17 | 1.651 | 0.03527 | -0.078 | 46.793
17.5 | 1.61 | 0.03783 | -0.078 | 42.569
18 | 1.565 | 0.04053 | -0.078 | 38.625
18.5 | 1.516 | 0.04388 | -0.079 | 34.556
19 | 1.465 | 0.04725 | -0.079 | 31.005
19.5 | 1.41 | 0.05159 | -0.079 | 27.335

## 148. Re 20M Mach 0.10 (2)
BIGFOIL.COM POLAR EXPORT
NACA64-717 a=0.2
NACA64-717 a=0.2 |  |  |  | Cl Max: | 1.7676 | at alpha= | 18.5 | deg
XFOIL ncrit=9 |  |  |  | L/D Max: | 199.727 | at alpha= | 3.5 | deg
Re: | 20000000 |  |  | Cd Min: | 0.07516 | at alpha= | 20 | deg
Mach: | 0.1 |  |  | Cl=0 at alpha= | -3.8519 | deg
|  |  |  | @ Cl=0.1, Cd= | 0.0053342
|  |  |  | @ Cl=0.4, Cd= | 0.0050618
|  |  |  | @ Cl=0.6, Cd= | 0.0047884
alpha (deg) | Cl | Cd | Cm | Cl/Cd
-20 | -1.5265 | 0.02742 | -0.0893 | -55.671
-19.5 | -1.5215 | 0.02445 | -0.0871 | -62.229
-19 | -1.51 | 0.02222 | -0.0842 | -67.9568
-18.5 | -1.4925 | 0.02056 | -0.081 | -72.5924
-18 | -1.4787 | 0.01898 | -0.0765 | -77.9083
-17.5 | -1.4647 | 0.01784 | -0.0707 | -82.102
-17 | -1.4337 | 0.01697 | -0.0671 | -84.4844
-16.5 | -1.3946 | 0.01604 | -0.0648 | -86.9451
-16 | -1.3515 | 0.0152 | -0.063 | -88.9145
-15.5 | -1.3061 | 0.01439 | -0.0614 | -90.7644
-15 | -1.2579 | 0.0137 | -0.0602 | -91.8175
-14.5 | -1.2087 | 0.01298 | -0.0591 | -93.1202
-14 | -1.158 | 0.01235 | -0.0583 | -93.7652
-13.5 | -1.106 | 0.01176 | -0.0576 | -94.0476
-13 | -1.0531 | 0.01119 | -0.057 | -94.1108
-12.5 | -0.9993 | 0.01066 | -0.0565 | -93.743
-12 | -0.9448 | 0.01018 | -0.0562 | -92.8094
-11.5 | -0.8895 | 0.00972 | -0.056 | -91.5123
-11 | -0.8337 | 0.00931 | -0.0559 | -89.5489
-10 | -0.7209 | 0.00851 | -0.0559 | -84.7121
-9.5 | -0.6638 | 0.00814 | -0.056 | -81.5479
-9 | -0.6069 | 0.00774 | -0.0561 | -78.4109
-8.5 | -0.5491 | 0.00744 | -0.0563 | -73.8038
-8 | -0.4909 | 0.00715 | -0.0567 | -68.6573
-7.5 | -0.4332 | 0.0068 | -0.0569 | -63.7059
-7 | -0.3761 | 0.00632 | -0.0572 | -59.5095
-6.5 | -0.3169 | 0.00612 | -0.0577 | -51.781
-6 | -0.2575 | 0.00596 | -0.0583 | -43.2047
-5.5 | -0.1977 | 0.00581 | -0.059 | -34.0275
-5 | -0.1377 | 0.00569 | -0.0597 | -24.2004
-4.5 | -0.0779 | 0.00559 | -0.0605 | -13.9356
-4 | -0.0178 | 0.00548 | -0.0613 | -3.2482
-3.5 | 0.0423 | 0.00543 | -0.0621 | 7.7901
-3 | 0.1025 | 0.00533 | -0.0629 | 19.2308
-2.5 | 0.1628 | 0.00525 | -0.0638 | 31.0095
-2 | 0.223 | 0.00522 | -0.0647 | 42.7203
-1.5 | 0.2833 | 0.00515 | -0.0657 | 55.0097
-1 | 0.3436 | 0.00509 | -0.0666 | 67.5049
-0.5 | 0.4037 | 0.00506 | -0.0676 | 79.7826
0 | 0.4638 | 0.00498 | -0.0686 | 93.1325
0.5 | 0.524 | 0.00489 | -0.0696 | 107.1575
1 | 0.5839 | 0.00481 | -0.0706 | 121.3929
1.5 | 0.6436 | 0.00473 | -0.0716 | 136.0677
2 | 0.7019 | 0.00418 | -0.0727 | 167.9187
2.5 | 0.7613 | 0.00419 | -0.0737 | 181.6945
3 | 0.8205 | 0.00426 | -0.0747 | 192.6056
3.5 | 0.8788 | 0.0044 | -0.0756 | 199.7273
4 | 0.9358 | 0.00471 | -0.0763 | 198.6837
4.5 | 0.9918 | 0.00509 | -0.0768 | 194.8527
5 | 1.0482 | 0.0054 | -0.0774 | 194.1111
5.5 | 1.1046 | 0.00567 | -0.078 | 194.8148
6 | 1.1579 | 0.00613 | -0.0782 | 188.8907
6.5 | 1.2062 | 0.00686 | -0.0776 | 175.8309
7 | 1.253 | 0.00757 | -0.0767 | 165.5218
8 | 1.344 | 0.00877 | -0.0744 | 153.2497
8.5 | 1.3838 | 0.00943 | -0.0723 | 146.7444
9 | 1.4059 | 0.01019 | -0.0669 | 137.9686
9.5 | 1.4153 | 0.01119 | -0.0598 | 126.479
10 | 1.4352 | 0.01229 | -0.0552 | 116.7779
10.5 | 1.4516 | 0.01367 | -0.0505 | 106.1887
11 | 1.4831 | 0.01497 | -0.0489 | 99.0715
11.5 | 1.5136 | 0.01643 | -0.0472 | 92.1242
12 | 1.5723 | 0.01833 | -0.052 | 85.7774
12.5 | 1.6036 | 0.0202 | -0.0513 | 79.3861
13 | 1.6297 | 0.02239 | -0.0502 | 72.787
13.5 | 1.6513 | 0.02489 | -0.0488 | 66.3439
14 | 1.6709 | 0.02761 | -0.0474 | 60.5179
14.5 | 1.6907 | 0.03038 | -0.0461 | 55.6517
15 | 1.7098 | 0.03328 | -0.045 | 51.3762
15.5 | 1.7205 | 0.03702 | -0.0437 | 46.4749
16 | 1.7327 | 0.04059 | -0.0425 | 42.6879
16.5 | 1.7452 | 0.04425 | -0.0414 | 39.4395
17 | 1.7516 | 0.04847 | -0.0403 | 36.1378
17.5 | 1.7581 | 0.05272 | -0.0393 | 33.3479
18 | 1.7602 | 0.05741 | -0.0382 | 30.6602
18.5 | 1.7676 | 0.06149 | -0.0373 | 28.7461
19 | 1.7617 | 0.06667 | -0.0358 | 26.4242
19.5 | 1.738 | 0.07063 | -0.0295 | 24.6071
20 | 1.7483 | 0.07516 | -0.0301 | 23.261

## 149. Re 20M Mach 0.25 (1)
BIGFOIL.COM POLAR EXPORT
NACA64-717 a=0.2
NACA64-717 a=0.2 |  |  |  | Cl Max: | 1.733 | at alpha= | 13 | deg
JavaFoil+Calcfoil stall+Eppler ext transition |  |  |  | L/D Max: | 139.387 | at alpha= | 5 | deg
Re: | 20000000 |  |  | Cd Min: | 0.00468 | at alpha= | -5.5 | deg
Mach: | 0.25 |  |  | Cl=0 at alpha= | -3.7778 | deg
|  |  |  | @ Cl=0.1, Cd= | 0.006
|  |  |  | @ Cl=0.4, Cd= | 0.0063081
|  |  |  | @ Cl=0.6, Cd= | 0.0064062
alpha (deg) | Cl | Cd | Cm | Cl/Cd
-15 | -0.411 | 0.10559 | -0.025 | -3.892
-14.5 | -0.448 | 0.09875 | -0.025 | -4.532
-14 | -0.479 | 0.09314 | -0.026 | -5.145
-13.5 | -0.506 | 0.08719 | -0.026 | -5.802
-13 | -0.527 | 0.08167 | -0.027 | -6.455
-12.5 | -0.542 | 0.07774 | -0.027 | -6.968
-12 | -0.552 | 0.07066 | -0.029 | -7.806
-11.5 | -0.554 | 0.06588 | -0.03 | -8.414
-11 | -0.552 | 0.06019 | -0.031 | -9.168
-10.5 | -0.549 | 0.05033 | -0.035 | -10.908
-10 | -0.611 | 0.01219 | -0.049 | -50.167
-9.5 | -0.611 | 0.00824 | -0.052 | -74.199
-9 | -0.577 | 0.00784 | -0.052 | -73.579
-8.5 | -0.537 | 0.00748 | -0.053 | -71.773
-8 | -0.492 | 0.00722 | -0.053 | -68.119
-7.5 | -0.443 | 0.00529 | -0.054 | -83.688
-7 | -0.39 | 0.00489 | -0.055 | -79.676
-6.5 | -0.334 | 0.00481 | -0.055 | -69.392
-6 | -0.276 | 0.00475 | -0.056 | -58.086
-5.5 | -0.215 | 0.00468 | -0.056 | -45.989
-5 | -0.153 | 0.00521 | -0.057 | -29.46
-4.5 | -0.091 | 0.0052 | -0.057 | -17.479
-4 | -0.028 | 0.00612 | -0.058 | -4.576
-3.5 | 0.035 | 0.00605 | -0.059 | 5.838
-3 | 0.099 | 0.006 | -0.059 | 16.474
-2.5 | 0.163 | 0.006 | -0.06 | 27.106
-2 | 0.227 | 0.00606 | -0.061 | 37.395
-1.5 | 0.292 | 0.0062 | -0.061 | 47.072
-1 | 0.356 | 0.00626 | -0.062 | 56.855
-0.5 | 0.42 | 0.00633 | -0.062 | 66.299
0 | 0.483 | 0.00633 | -0.063 | 76.389
0.5 | 0.547 | 0.00634 | -0.064 | 86.273
1 | 0.611 | 0.00642 | -0.064 | 95.154
1.5 | 0.671 | 0.0061 | -0.065 | 110.078
2 | 0.734 | 0.00636 | -0.066 | 115.399
2.5 | 0.797 | 0.00658 | -0.066 | 121.098
3 | 0.86 | 0.00685 | -0.067 | 125.426
3.5 | 0.922 | 0.00709 | -0.068 | 129.939
4 | 0.977 | 0.00719 | -0.068 | 136.023
4.5 | 1.036 | 0.0075 | -0.068 | 138.241
5 | 1.095 | 0.00785 | -0.069 | 139.387
5.5 | 1.153 | 0.00833 | -0.069 | 138.374
6 | 1.209 | 0.00896 | -0.07 | 134.958
6.5 | 1.265 | 0.0097 | -0.07 | 130.385
7 | 1.32 | 0.01063 | -0.071 | 124.202
7.5 | 1.373 | 0.01141 | -0.071 | 120.279
8 | 1.423 | 0.01215 | -0.071 | 117.191
8.5 | 1.469 | 0.01386 | -0.072 | 105.992
9 | 1.516 | 0.0147 | -0.072 | 103.093
9.5 | 1.558 | 0.01562 | -0.073 | 99.786
10 | 1.598 | 0.01651 | -0.073 | 96.775
10.5 | 1.634 | 0.01751 | -0.074 | 93.325
11 | 1.666 | 0.01854 | -0.074 | 89.858
11.5 | 1.694 | 0.01974 | -0.075 | 85.815
12 | 1.714 | 0.02102 | -0.075 | 81.543
12.5 | 1.727 | 0.02235 | -0.076 | 77.272
13 | 1.733 | 0.02384 | -0.076 | 72.693
13.5 | 1.732 | 0.02543 | -0.077 | 68.108
14 | 1.724 | 0.02713 | -0.077 | 63.541
14.5 | 1.706 | 0.029 | -0.077 | 58.819
15 | 1.667 | 0.03122 | -0.078 | 53.394
15.5 | 1.616 | 0.03363 | -0.078 | 48.054
16 | 1.555 | 0.0363 | -0.078 | 42.83
16.5 | 1.484 | 0.03876 | -0.079 | 38.281
17 | 1.403 | 0.04243 | -0.079 | 33.063
17.5 | 1.313 | 0.04665 | -0.079 | 28.148
18 | 1.215 | 0.05235 | -0.079 | 23.2

## 150. Re 20M Mach 0.25 (2)
BIGFOIL.COM POLAR EXPORT
NACA64-717 a=0.2
NACA64-717 a=0.2 |  |  |  | Cl Max: | 1.7191 | at alpha= | 17.5 | deg
XFOIL ncrit=9 |  |  |  | L/D Max: | 206.163 | at alpha= | 3.5 | deg
Re: | 20000000 |  |  | Cd Min: | 0.18995 | at alpha= | -20 | deg
Mach: | 0.25 |  |  | Cl=0 at alpha= | -3.8576 | deg
|  |  |  | @ Cl=0.1, Cd= | 0.0053818
|  |  |  | @ Cl=0.4, Cd= | 0.0051027
|  |  |  | @ Cl=0.6, Cd= | 0.0048664
alpha (deg) | Cl | Cd | Cm | Cl/Cd
-20 | -0.5878 | 0.18995 | 0.0067 | -3.0945
-19.5 | -0.5731 | 0.18278 | 0.0018 | -3.1355
-18.5 | -1.1405 | 0.06028 | -0.0885 | -18.92
-18 | -1.2321 | 0.04366 | -0.1004 | -28.2203
-17.5 | -1.2771 | 0.0348 | -0.1035 | -36.6983
-17 | -1.2874 | 0.0299 | -0.1027 | -43.0569
-16.5 | -1.307 | 0.02523 | -0.0996 | -51.8034
-16 | -1.3111 | 0.0222 | -0.0945 | -59.0586
-15.5 | -1.3159 | 0.01991 | -0.0866 | -66.0924
-15 | -1.2902 | 0.01835 | -0.0812 | -70.3106
-14.5 | -1.2536 | 0.01662 | -0.0773 | -75.4272
-14 | -1.2085 | 0.01524 | -0.0743 | -79.2979
-13.5 | -1.1577 | 0.01415 | -0.0718 | -81.8163
-13 | -1.1049 | 0.01311 | -0.0696 | -84.2792
-12.5 | -1.0494 | 0.01223 | -0.0678 | -85.8054
-12 | -0.9926 | 0.01145 | -0.0663 | -86.69
-11.5 | -0.9343 | 0.01078 | -0.065 | -86.6698
-11 | -0.8752 | 0.01019 | -0.064 | -85.8881
-10.5 | -0.8158 | 0.00961 | -0.0631 | -84.8907
-10 | -0.7557 | 0.0091 | -0.0624 | -83.044
-9.5 | -0.6952 | 0.00864 | -0.0618 | -80.463
-9 | -0.6346 | 0.00821 | -0.0614 | -77.296
-8.5 | -0.5737 | 0.0078 | -0.0611 | -73.5513
-8 | -0.5126 | 0.00743 | -0.0609 | -68.9906
-7.5 | -0.4511 | 0.00714 | -0.0609 | -63.1793
-7 | -0.3904 | 0.00672 | -0.0609 | -58.0952
-6.5 | -0.3303 | 0.00624 | -0.0609 | -52.9327
-6 | -0.2679 | 0.00607 | -0.0613 | -44.1351
-5.5 | -0.2055 | 0.00588 | -0.0618 | -34.949
-5 | -0.1429 | 0.00576 | -0.0624 | -24.809
-4.5 | -0.0803 | 0.00565 | -0.063 | -14.2124
-4 | -0.0178 | 0.00552 | -0.0637 | -3.2246
-3.5 | 0.0447 | 0.00547 | -0.0644 | 8.1718
-3 | 0.1074 | 0.00537 | -0.0653 | 20
-2.5 | 0.1699 | 0.00529 | -0.0661 | 32.1172
-2 | 0.2324 | 0.00525 | -0.067 | 44.2667
-1.5 | 0.295 | 0.00518 | -0.0679 | 56.9498
-1 | 0.3575 | 0.00513 | -0.0689 | 69.6881
-0.5 | 0.4198 | 0.00509 | -0.0699 | 82.4754
0 | 0.4822 | 0.00502 | -0.0709 | 96.0558
0.5 | 0.5446 | 0.00492 | -0.0719 | 110.6911
1 | 0.6066 | 0.00486 | -0.073 | 124.8148
1.5 | 0.6687 | 0.00476 | -0.074 | 140.4832
2 | 0.7291 | 0.00422 | -0.0751 | 172.7725
2.5 | 0.7909 | 0.00423 | -0.0762 | 186.974
3 | 0.8526 | 0.00429 | -0.0772 | 198.7413
3.5 | 0.9133 | 0.00443 | -0.0781 | 206.1625
4 | 0.9725 | 0.00474 | -0.0787 | 205.1688
4.5 | 1.031 | 0.00511 | -0.0792 | 201.7613
5 | 1.0885 | 0.0055 | -0.0795 | 197.9091
5.5 | 1.1473 | 0.00576 | -0.08 | 199.184
6 | 1.203 | 0.0062 | -0.08 | 194.0323
6.5 | 1.2535 | 0.00688 | -0.0792 | 182.1948
7 | 1.2973 | 0.00777 | -0.0773 | 166.9627
7.5 | 1.3398 | 0.00854 | -0.0751 | 156.8852
8 | 1.3792 | 0.00924 | -0.0723 | 149.2641
8.5 | 1.3971 | 0.00995 | -0.0654 | 140.4121
9 | 1.4044 | 0.0113 | -0.058 | 124.2832
9.5 | 1.42 | 0.01283 | -0.0527 | 110.6781
10 | 1.4341 | 0.01465 | -0.0478 | 97.8908
10.5 | 1.4634 | 0.01651 | -0.0462 | 88.6372
11 | 1.5028 | 0.01853 | -0.0465 | 81.1009
11.5 | 1.55 | 0.02072 | -0.0486 | 74.8069
12 | 1.5823 | 0.0233 | -0.0485 | 67.9099
12.5 | 1.6068 | 0.02585 | -0.0469 | 62.1586
13 | 1.6288 | 0.02865 | -0.0453 | 56.8517
13.5 | 1.6473 | 0.03184 | -0.0437 | 51.7368
14 | 1.6594 | 0.03561 | -0.0419 | 46.5993
14.5 | 1.6756 | 0.03911 | -0.0405 | 42.8433
15 | 1.6892 | 0.04287 | -0.039 | 39.4028
15.5 | 1.6986 | 0.04709 | -0.0376 | 36.0714
16 | 1.7065 | 0.05138 | -0.0361 | 33.2133
16.5 | 1.7154 | 0.05573 | -0.0349 | 30.7805
17 | 1.7164 | 0.06072 | -0.0335 | 28.2675
17.5 | 1.7191 | 0.06547 | -0.0321 | 26.2578
18 | 1.6876 | 0.06987 | -0.0248 | 24.1534
18.5 | 1.6976 | 0.0748 | -0.0251 | 22.6952
19 | 1.6982 | 0.08105 | -0.0259 | 20.9525
19.5 | 1.7026 | 0.08706 | -0.0271 | 19.5566
20 | 1.7072 | 0.09326 | -0.0287 | 18.3058

## 151. Re 20M Mach 0.50 (1)
BIGFOIL.COM POLAR EXPORT
NACA64-717 a=0.2
NACA64-717 a=0.2 |  |  |  | Cl Max: | 1.642 | at alpha= | 10 | deg
JavaFoil+Calcfoil stall+Eppler ext transition |  |  |  | L/D Max: | 125.709 | at alpha= | 4.5 | deg
Re: | 20000000 |  |  | Cd Min: | 0.00488 | at alpha= | -5.5 | deg
Mach: | 0.5 |  |  | Cl=0 at alpha= | -3.7786 | deg
|  |  |  | @ Cl=0.1, Cd= | 0.006247
|  |  |  | @ Cl=0.4, Cd= | 0.0066339
|  |  |  | @ Cl=0.6, Cd= | 0.0069599
alpha (deg) | Cl | Cd | Cm | Cl/Cd
-20 | -0.933 | 0.19078 | -0.028 | -4.888
-19.5 | -0.903 | 0.17135 | -0.028 | -5.271
-19 | -0.875 | 0.17004 | -0.028 | -5.146
-18.5 | -0.847 | 0.15871 | -0.028 | -5.336
-18 | -0.818 | 0.15302 | -0.028 | -5.345
-17.5 | -0.789 | 0.14383 | -0.028 | -5.487
-17 | -0.76 | 0.13912 | -0.028 | -5.464
-16.5 | -0.732 | 0.12965 | -0.029 | -5.645
-16 | -0.703 | 0.12282 | -0.028 | -5.723
-15.5 | -0.674 | 0.1152 | -0.029 | -5.851
-15 | -0.645 | 0.10967 | -0.029 | -5.885
-14.5 | -0.616 | 0.10398 | -0.029 | -5.928
-14 | -0.589 | 0.09513 | -0.03 | -6.188
-13.5 | -0.56 | 0.08926 | -0.03 | -6.274
-13 | -0.532 | 0.08241 | -0.031 | -6.456
-12.5 | -0.504 | 0.07576 | -0.032 | -6.657
-12 | -0.491 | 0.05436 | -0.04 | -9.026
-11.5 | -0.443 | 0.07769 | -0.029 | -5.703
-11 | -0.415 | 0.06961 | -0.03 | -5.963
-10.5 | -0.388 | 0.06325 | -0.032 | -6.127
-10 | -0.361 | 0.05563 | -0.035 | -6.495
-9.5 | -0.338 | 0.04544 | -0.04 | -7.448
-9 | -0.299 | 0.06039 | -0.029 | -4.953
-8.5 | -0.27 | 0.06118 | -0.028 | -4.415
-8 | -0.242 | 0.0524 | -0.031 | -4.623
-7.5 | -0.306 | 0.048 | -0.032 | -6.379
-7 | -0.319 | 0.04046 | -0.038 | -7.873
-6.5 | -0.352 | 0.00737 | -0.062 | -47.744
-6 | -0.298 | 0.00496 | -0.062 | -60.068
-5.5 | -0.235 | 0.00488 | -0.063 | -48.168
-5 | -0.169 | 0.00538 | -0.064 | -31.386
-4.5 | -0.101 | 0.00533 | -0.064 | -18.87
-4 | -0.031 | 0.00641 | -0.065 | -4.849
-3.5 | 0.039 | 0.00629 | -0.066 | 6.235
-3 | 0.11 | 0.00624 | -0.066 | 17.65
-2.5 | 0.181 | 0.00619 | -0.067 | 29.3
-2 | 0.253 | 0.00632 | -0.068 | 40.067
-1.5 | 0.326 | 0.00648 | -0.068 | 50.35
-1 | 0.398 | 0.00663 | -0.069 | 59.962
-0.5 | 0.469 | 0.00677 | -0.07 | 69.316
0 | 0.541 | 0.00691 | -0.07 | 78.186
0.5 | 0.612 | 0.00697 | -0.071 | 87.731
1 | 0.683 | 0.00706 | -0.072 | 96.746
1.5 | 0.742 | 0.00694 | -0.072 | 106.881
2 | 0.809 | 0.00728 | -0.072 | 111.177
2.5 | 0.876 | 0.0076 | -0.073 | 115.238
3 | 0.942 | 0.00792 | -0.074 | 118.889
3.5 | 1.008 | 0.00827 | -0.074 | 121.923
4 | 1.073 | 0.0086 | -0.075 | 124.848
4.5 | 1.138 | 0.00905 | -0.075 | 125.709
5 | 1.201 | 0.00964 | -0.076 | 124.564
5.5 | 1.264 | 0.01034 | -0.076 | 122.288
6 | 1.325 | 0.01142 | -0.077 | 116.042
6.5 | 1.385 | 0.01267 | -0.077 | 109.329
7 | 1.444 | 0.01419 | -0.078 | 101.762
7.5 | 1.497 | 0.01543 | -0.078 | 96.972
8 | 1.542 | 0.01802 | -0.078 | 85.574
8.5 | 1.585 | 0.01947 | -0.079 | 81.408
9 | 1.619 | 0.02103 | -0.079 | 76.984
9.5 | 1.639 | 0.02272 | -0.08 | 72.143
10 | 1.642 | 0.02463 | -0.08 | 66.659
10.5 | 1.614 | 0.02695 | -0.081 | 59.887
11 | 1.528 | 0.02999 | -0.081 | 50.954
11.5 | 0.99 | 0.03399 | -0.081 | 29.121
12 | 1.019 | 0.03525 | -0.082 | 28.919
12.5 | 1.045 | 0.0406 | -0.082 | 25.734
13 | 1.076 | 0.04055 | -0.083 | 26.528
13.5 | 1.101 | 0.04598 | -0.083 | 23.938
14 | 1.124 | 0.05226 | -0.083 | 21.497
14.5 | 1.149 | 0.05692 | -0.083 | 20.194
15 | 1.138 | 0.08313 | -0.078 | 13.684

## 152. Re 20M Mach 0.50 (2)
BIGFOIL.COM POLAR EXPORT
NACA64-717 a=0.2
NACA64-717 a=0.2 |  |  |  | Cl Max: | 1.604 | at alpha= | 17 | deg
XFOIL ncrit=9 |  |  |  | L/D Max: | 224.263 | at alpha= | 4 | deg
Re: | 20000000 |  |  | Cd Min: | 0.15117 | at alpha= | 19 | deg
Mach: | 0.5 |  |  | Cl=0 at alpha= | -3.8799 | deg
|  |  |  | @ Cl=0.1, Cd= | 0.0055949
|  |  |  | @ Cl=0.4, Cd= | 0.0053023
|  |  |  | @ Cl=0.6, Cd= | 0.0051689
alpha (deg) | Cl | Cd | Cm | Cl/Cd
-8 | -0.628 | 0.00906 | -0.0875 | -69.3157
-7.5 | -0.5444 | 0.00849 | -0.0834 | -64.1225
-7 | -0.4685 | 0.00779 | -0.0806 | -60.1412
-6.5 | -0.3916 | 0.00731 | -0.0786 | -53.5705
-6 | -0.3158 | 0.00692 | -0.0771 | -45.6358
-5.5 | -0.2433 | 0.00634 | -0.0758 | -38.3754
-5 | -0.1675 | 0.00611 | -0.0753 | -27.4141
-4.5 | -0.0924 | 0.00594 | -0.0751 | -15.5556
-4 | -0.0178 | 0.00581 | -0.0752 | -3.0637
-3.5 | 0.0563 | 0.00566 | -0.0755 | 9.947
-3 | 0.1301 | 0.00555 | -0.076 | 23.4414
-2.5 | 0.2033 | 0.00549 | -0.0766 | 37.031
-2 | 0.2765 | 0.0054 | -0.0774 | 51.2037
-1.5 | 0.3497 | 0.00533 | -0.0784 | 65.6098
-1 | 0.4224 | 0.00529 | -0.0793 | 79.8488
-0.5 | 0.495 | 0.00526 | -0.0804 | 94.1065
0 | 0.5679 | 0.0052 | -0.0815 | 109.2115
0.5 | 0.6402 | 0.00513 | -0.0827 | 124.7953
1 | 0.7125 | 0.00508 | -0.0838 | 140.2559
1.5 | 0.7853 | 0.00497 | -0.085 | 158.008
2 | 0.8551 | 0.00447 | -0.086 | 191.2975
2.5 | 0.9282 | 0.00447 | -0.0871 | 207.651
3 | 1.0001 | 0.0046 | -0.088 | 217.413
3.5 | 1.0715 | 0.00478 | -0.0886 | 224.1632
4 | 1.1415 | 0.00509 | -0.0889 | 224.2633
4.5 | 1.2102 | 0.00544 | -0.0888 | 222.4632
5 | 1.2783 | 0.00581 | -0.0885 | 220.0172
5.5 | 1.3416 | 0.00632 | -0.0873 | 212.2785
6 | 1.4011 | 0.00688 | -0.0853 | 203.6483
6.5 | 1.4552 | 0.00749 | -0.0822 | 194.2857
7 | 1.4651 | 0.00854 | -0.0721 | 171.5574
7.5 | 1.4723 | 0.01032 | -0.0632 | 142.6647
8 | 1.4677 | 0.0132 | -0.0546 | 111.1894
8.5 | 1.4444 | 0.01742 | -0.0456 | 82.9162
9 | 1.4478 | 0.02086 | -0.0399 | 69.4056
9.5 | 1.449 | 0.02462 | -0.0345 | 58.8546
10 | 1.4715 | 0.02973 | -0.0357 | 49.4955
10.5 | 1.4605 | 0.03574 | -0.0327 | 40.8646
11.5 | 1.5099 | 0.04608 | -0.0342 | 32.7669
12 | 1.5243 | 0.0508 | -0.0323 | 30.0059
12.5 | 1.5368 | 0.05541 | -0.0299 | 27.7351
13 | 1.5478 | 0.06014 | -0.0275 | 25.7366
13.5 | 1.5547 | 0.065 | -0.0247 | 23.9185
14 | 1.5397 | 0.06893 | -0.0174 | 22.3372
14.5 | 1.5515 | 0.07423 | -0.0163 | 20.9013
15 | 1.5626 | 0.08024 | -0.0161 | 19.4741
15.5 | 1.5755 | 0.08637 | -0.0164 | 18.2413
16 | 1.5883 | 0.09284 | -0.017 | 17.1079
16.5 | 1.598 | 0.09987 | -0.0183 | 16.0008
17 | 1.604 | 0.10756 | -0.0201 | 14.9126
17.5 | 1.603 | 0.1163 | -0.0228 | 13.7833
18 | 1.5881 | 0.12683 | -0.0271 | 12.5215
18.5 | 1.5649 | 0.13866 | -0.0328 | 11.2859
19 | 1.5381 | 0.15117 | -0.0397 | 10.1746