## index
index | Re | Mach | Datasource
1 | 50000 | 0 | JavaFoil+Calcfoil stall+Eppler ext transition
2 | 50000 | 0 | XFOIL ncrit=9
3 | 50000 | 0.1 | JavaFoil+Calcfoil stall+Eppler ext transition
4 | 50000 | 0.1 | XFOIL ncrit=9
5 | 50000 | 0.25 | JavaFoil+Calcfoil stall+Eppler ext transition
6 | 50000 | 0.25 | XFOIL ncrit=9
7 | 50000 | 0.5 | JavaFoil+Calcfoil stall+Eppler ext transition
8 | 50000 | 0.5 | XFOIL ncrit=9
9 | 100000 | 0 | JavaFoil+Calcfoil stall+Eppler ext transition
10 | 100000 | 0 | XFOIL ncrit=9
11 | 100000 | 0.1 | JavaFoil+Calcfoil stall+Eppler ext transition
12 | 100000 | 0.1 | XFOIL ncrit=9
13 | 100000 | 0.25 | JavaFoil+Calcfoil stall+Eppler ext transition
14 | 100000 | 0.25 | XFOIL ncrit=9
15 | 100000 | 0.5 | JavaFoil+Calcfoil stall+Eppler ext transition
16 | 100000 | 0.5 | XFOIL ncrit=9
17 | 250000 | 0 | JavaFoil+Calcfoil stall+Eppler ext transition
18 | 250000 | 0 | XFOIL ncrit=9
19 | 250000 | 0.1 | JavaFoil+Calcfoil stall+Eppler ext transition
20 | 250000 | 0.1 | XFOIL ncrit=9
21 | 250000 | 0.25 | JavaFoil+Calcfoil stall+Eppler ext transition
22 | 250000 | 0.25 | XFOIL ncrit=9
23 | 250000 | 0.5 | JavaFoil+Calcfoil stall+Eppler ext transition
24 | 250000 | 0.5 | XFOIL ncrit=9
25 | 500000 | 0 | JavaFoil+Calcfoil stall+Eppler ext transition
26 | 500000 | 0 | XFOIL ncrit=9
27 | 500000 | 0.1 | JavaFoil+Calcfoil stall+Eppler ext transition
28 | 500000 | 0.1 | XFOIL ncrit=9
29 | 500000 | 0.25 | JavaFoil+Calcfoil stall+Eppler ext transition
30 | 500000 | 0.25 | XFOIL ncrit=9
31 | 500000 | 0.5 | JavaFoil+Calcfoil stall+Eppler ext transition
32 | 500000 | 0.5 | XFOIL ncrit=9
33 | 750000 | 0 | JavaFoil+Calcfoil stall+Eppler ext transition
34 | 750000 | 0 | XFOIL ncrit=9
35 | 750000 | 0.1 | JavaFoil+Calcfoil stall+Eppler ext transition
36 | 750000 | 0.1 | XFOIL ncrit=9
37 | 750000 | 0.25 | JavaFoil+Calcfoil stall+Eppler ext transition
38 | 750000 | 0.25 | XFOIL ncrit=9
39 | 750000 | 0.5 | JavaFoil+Calcfoil stall+Eppler ext transition
40 | 750000 | 0.5 | XFOIL ncrit=9
41 | 1000000 | 0 | JavaFoil+Calcfoil stall+Eppler ext transition
42 | 1000000 | 0 | XFOIL ncrit=9
43 | 1000000 | 0.1 | JavaFoil+Calcfoil stall+Eppler ext transition
44 | 1000000 | 0.1 | XFOIL ncrit=9
45 | 1000000 | 0.25 | JavaFoil+Calcfoil stall+Eppler ext transition
46 | 1000000 | 0.25 | XFOIL ncrit=9
47 | 1000000 | 0.5 | JavaFoil+Calcfoil stall+Eppler ext transition
48 | 1000000 | 0.5 | XFOIL ncrit=9
49 | 2000000 | 0 | JavaFoil+Calcfoil stall+Eppler ext transition
50 | 2000000 | 0 | XFOIL ncrit=9
51 | 2000000 | 0.1 | JavaFoil+Calcfoil stall+Eppler ext transition
52 | 2000000 | 0.1 | XFOIL ncrit=9
53 | 2000000 | 0.25 | JavaFoil+Calcfoil stall+Eppler ext transition
54 | 2000000 | 0.25 | XFOIL ncrit=9
55 | 2000000 | 0.5 | JavaFoil+Calcfoil stall+Eppler ext transition
56 | 2000000 | 0.5 | XFOIL ncrit=9
57 | 3000000 | 0 | JavaFoil+Calcfoil stall+Eppler ext transition
58 | 3000000 | 0 | XFOIL ncrit=9
59 | 3000000 | 0.1 | JavaFoil+Calcfoil stall+Eppler ext transition
60 | 3000000 | 0.1 | XFOIL ncrit=9
61 | 3000000 | 0.25 | JavaFoil+Calcfoil stall+Eppler ext transition
62 | 3000000 | 0.25 | XFOIL ncrit=9
63 | 3000000 | 0.5 | JavaFoil+Calcfoil stall+Eppler ext transition
64 | 3000000 | 0.5 | XFOIL ncrit=9
65 | 4000000 | 0 | JavaFoil+Calcfoil stall+Eppler ext transition
66 | 4000000 | 0 | XFOIL ncrit=9
67 | 4000000 | 0.1 | JavaFoil+Calcfoil stall+Eppler ext transition
68 | 4000000 | 0.1 | XFOIL ncrit=9
69 | 4000000 | 0.25 | JavaFoil+Calcfoil stall+Eppler ext transition
70 | 4000000 | 0.25 | XFOIL ncrit=9
71 | 4000000 | 0.5 | JavaFoil+Calcfoil stall+Eppler ext transition
72 | 4000000 | 0.5 | XFOIL ncrit=9
73 | 5000000 | 0 | JavaFoil+Calcfoil stall+Eppler ext transition
74 | 5000000 | 0 | XFOIL ncrit=9
75 | 5000000 | 0.1 | JavaFoil+Calcfoil stall+Eppler ext transition
76 | 5000000 | 0.1 | XFOIL ncrit=9
77 | 5000000 | 0.25 | JavaFoil+Calcfoil stall+Eppler ext transition
78 | 5000000 | 0.25 | XFOIL ncrit=9
79 | 5000000 | 0.5 | JavaFoil+Calcfoil stall+Eppler ext transition
80 | 5000000 | 0.5 | XFOIL ncrit=9
81 | 6000000 | 0 | JavaFoil+Calcfoil stall+Eppler ext transition
82 | 6000000 | 0 | XFOIL ncrit=9
83 | 6000000 | 0.1 | JavaFoil+Calcfoil stall+Eppler ext transition
84 | 6000000 | 0.1 | XFOIL ncrit=9
85 | 6000000 | 0.25 | JavaFoil+Calcfoil stall+Eppler ext transition
86 | 6000000 | 0.25 | XFOIL ncrit=9
87 | 6000000 | 0.5 | JavaFoil+Calcfoil stall+Eppler ext transition
88 | 6000000 | 0.5 | XFOIL ncrit=9
89 | 7000000 | 0 | JavaFoil+Calcfoil stall+Eppler ext transition
90 | 7000000 | 0 | XFOIL ncrit=9
91 | 7000000 | 0.1 | JavaFoil+Calcfoil stall+Eppler ext transition
92 | 7000000 | 0.1 | XFOIL ncrit=9
93 | 7000000 | 0.25 | JavaFoil+Calcfoil stall+Eppler ext transition
94 | 7000000 | 0.25 | XFOIL ncrit=9
95 | 7000000 | 0.5 | JavaFoil+Calcfoil stall+Eppler ext transition
96 | 7000000 | 0.5 | XFOIL ncrit=9
97 | 8000000 | 0 | JavaFoil+Calcfoil stall+Eppler ext transition
98 | 8000000 | 0 | XFOIL ncrit=9
99 | 8000000 | 0.1 | JavaFoil+Calcfoil stall+Eppler ext transition
100 | 8000000 | 0.1 | XFOIL ncrit=9
101 | 8000000 | 0.25 | JavaFoil+Calcfoil stall+Eppler ext transition
102 | 8000000 | 0.25 | XFOIL ncrit=9
103 | 8000000 | 0.5 | JavaFoil+Calcfoil stall+Eppler ext transition
104 | 8000000 | 0.5 | XFOIL ncrit=9
105 | 10000000 | 0 | JavaFoil+Calcfoil stall+Eppler ext transition
106 | 10000000 | 0 | XFOIL ncrit=9
107 | 10000000 | 0.1 | JavaFoil+Calcfoil stall+Eppler ext transition
108 | 10000000 | 0.1 | XFOIL ncrit=9
109 | 10000000 | 0.25 | JavaFoil+Calcfoil stall+Eppler ext transition
110 | 10000000 | 0.25 | XFOIL ncrit=9
111 | 10000000 | 0.5 | JavaFoil+Calcfoil stall+Eppler ext transition
112 | 10000000 | 0.5 | XFOIL ncrit=9
113 | 12000000 | 0 | JavaFoil+Calcfoil stall+Eppler ext transition
114 | 12000000 | 0 | XFOIL ncrit=9
115 | 12000000 | 0.1 | JavaFoil+Calcfoil stall+Eppler ext transition
116 | 12000000 | 0.1 | XFOIL ncrit=9
117 | 12000000 | 0.25 | JavaFoil+Calcfoil stall+Eppler ext transition
118 | 12000000 | 0.25 | XFOIL ncrit=9
119 | 12000000 | 0.5 | JavaFoil+Calcfoil stall+Eppler ext transition
120 | 12000000 | 0.5 | XFOIL ncrit=9
121 | 14000000 | 0 | JavaFoil+Calcfoil stall+Eppler ext transition
122 | 14000000 | 0 | XFOIL ncrit=9
123 | 14000000 | 0.1 | JavaFoil+Calcfoil stall+Eppler ext transition
124 | 14000000 | 0.1 | XFOIL ncrit=9
125 | 14000000 | 0.25 | JavaFoil+Calcfoil stall+Eppler ext transition
126 | 14000000 | 0.25 | XFOIL ncrit=9
127 | 14000000 | 0.5 | JavaFoil+Calcfoil stall+Eppler ext transition
128 | 14000000 | 0.5 | XFOIL ncrit=9
129 | 16000000 | 0 | JavaFoil+Calcfoil stall+Eppler ext transition
130 | 16000000 | 0 | XFOIL ncrit=9
131 | 16000000 | 0.1 | JavaFoil+Calcfoil stall+Eppler ext transition
132 | 16000000 | 0.1 | XFOIL ncrit=9
133 | 16000000 | 0.25 | JavaFoil+Calcfoil stall+Eppler ext transition
134 | 16000000 | 0.25 | XFOIL ncrit=9
135 | 16000000 | 0.5 | JavaFoil+Calcfoil stall+Eppler ext transition
136 | 16000000 | 0.5 | XFOIL ncrit=9
137 | 18000000 | 0 | JavaFoil+Calcfoil stall+Eppler ext transition
138 | 18000000 | 0 | XFOIL ncrit=9
139 | 18000000 | 0.1 | JavaFoil+Calcfoil stall+Eppler ext transition
140 | 18000000 | 0.1 | XFOIL ncrit=9
141 | 18000000 | 0.25 | JavaFoil+Calcfoil stall+Eppler ext transition
142 | 18000000 | 0.25 | XFOIL ncrit=9
143 | 18000000 | 0.5 | JavaFoil+Calcfoil stall+Eppler ext transition
144 | 18000000 | 0.5 | XFOIL ncrit=9
145 | 20000000 | 0 | JavaFoil+Calcfoil stall+Eppler ext transition
146 | 20000000 | 0 | XFOIL ncrit=9
147 | 20000000 | 0.1 | JavaFoil+Calcfoil stall+Eppler ext transition
148 | 20000000 | 0.1 | XFOIL ncrit=9
149 | 20000000 | 0.25 | JavaFoil+Calcfoil stall+Eppler ext transition
150 | 20000000 | 0.25 | XFOIL ncrit=9
151 | 20000000 | 0.5 | JavaFoil+Calcfoil stall+Eppler ext transition
152 | 20000000 | 0.5 | XFOIL ncrit=9

## 1. Re 50k Mach 0.00 (1)
BIGFOIL.COM POLAR EXPORT
goe615
GOE 615 |  |  |  | Cl Max: | 1.954 | at alpha= | 16 | deg
JavaFoil+Calcfoil stall+Eppler ext transition |  |  |  | L/D Max: | 45.983 | at alpha= | 5 | deg
Re: | 50000 |  |  | Cd Min: | 0.01931 | at alpha= | 0 | deg
Mach: | 0 |  |  | Cl=0 at alpha= | -5.7234 | deg
|  |  |  | @ Cl=0.1, Cd= | 0.046947
|  |  |  | @ Cl=0.4, Cd= | 0.039442
|  |  |  | @ Cl=0.6, Cd= | 0.02751
alpha (deg) | Cl | Cd | Cm | Cl/Cd
-20 | -0.724 | 0.29132 | -0.035 | -2.484
-19.5 | -0.729 | 0.26979 | -0.035 | -2.704
-19 | -0.733 | 0.26009 | -0.035 | -2.819
-18.5 | -0.735 | 0.25293 | -0.036 | -2.907
-18 | -0.733 | 0.23763 | -0.036 | -3.084
-17.5 | -0.724 | 0.22145 | -0.036 | -3.268
-17 | -0.713 | 0.21138 | -0.037 | -3.374
-16.5 | -0.701 | 0.19444 | -0.037 | -3.603
-16 | -0.686 | 0.18658 | -0.038 | -3.678
-15.5 | -0.67 | 0.17483 | -0.038 | -3.832
-15 | -0.652 | 0.16709 | -0.039 | -3.901
-14.5 | -0.632 | 0.1533 | -0.039 | -4.12
-14 | -0.61 | 0.14229 | -0.04 | -4.285
-13.5 | -0.586 | 0.13427 | -0.04 | -4.362
-13 | -0.56 | 0.12717 | -0.041 | -4.401
-12.5 | -0.532 | 0.12278 | -0.041 | -4.33
-12 | -0.502 | 0.11182 | -0.042 | -4.489
-11.5 | -0.47 | 0.10256 | -0.042 | -4.585
-11 | -0.437 | 0.09646 | -0.042 | -4.529
-10.5 | -0.402 | 0.09129 | -0.043 | -4.401
-10 | -0.365 | 0.08554 | -0.043 | -4.268
-9.5 | -0.327 | 0.08007 | -0.044 | -4.083
-9 | -0.287 | 0.07685 | -0.044 | -3.737
-8.5 | -0.246 | 0.07035 | -0.045 | -3.501
-8 | -0.204 | 0.06732 | -0.045 | -3.032
-7.5 | -0.161 | 0.06295 | -0.045 | -2.556
-7 | -0.117 | 0.05955 | -0.046 | -1.959
-6.5 | -0.072 | 0.05617 | -0.047 | -1.273
-6 | -0.026 | 0.05301 | -0.047 | -0.484
-5.5 | 0.021 | 0.05042 | -0.048 | 0.416
-5 | 0.068 | 0.04808 | -0.048 | 1.417
-4.5 | 0.116 | 0.04638 | -0.05 | 2.498
-4 | 0.164 | 0.04456 | -0.051 | 3.68
-3.5 | 0.213 | 0.04287 | -0.053 | 4.96
-3 | 0.262 | 0.04152 | -0.055 | 6.299
-2.5 | 0.311 | 0.04069 | -0.056 | 7.636
-2 | 0.36 | 0.03989 | -0.057 | 9.028
-1.5 | 0.41 | 0.03933 | -0.058 | 10.418
-1 | 0.459 | 0.03893 | -0.059 | 11.794
-0.5 | 0.508 | 0.03877 | -0.06 | 13.106
0 | 0.667 | 0.01931 | -0.11 | 34.567
0.5 | 0.724 | 0.01991 | -0.111 | 36.378
1 | 0.78 | 0.02073 | -0.111 | 37.613
1.5 | 0.832 | 0.02154 | -0.11 | 38.611
2 | 0.885 | 0.02236 | -0.111 | 39.556
2.5 | 0.937 | 0.02278 | -0.111 | 41.143
3 | 0.988 | 0.02383 | -0.111 | 41.465
3.5 | 1.075 | 0.02386 | -0.116 | 45.071
4 | 1.132 | 0.0247 | -0.116 | 45.82
4.5 | 1.187 | 0.02582 | -0.117 | 45.953
5 | 1.241 | 0.02698 | -0.117 | 45.983
5.5 | 1.295 | 0.02843 | -0.118 | 45.563
6 | 1.344 | 0.03023 | -0.118 | 44.454
6.5 | 1.393 | 0.03184 | -0.118 | 43.759
7 | 1.452 | 0.03425 | -0.119 | 42.403
7.5 | 1.499 | 0.03589 | -0.119 | 41.762
8 | 1.545 | 0.03797 | -0.119 | 40.695
8.5 | 1.591 | 0.03923 | -0.12 | 40.551
9 | 1.633 | 0.04207 | -0.12 | 38.814
9.5 | 1.676 | 0.04418 | -0.12 | 37.939
10 | 1.714 | 0.04699 | -0.12 | 36.471
10.5 | 1.75 | 0.05005 | -0.12 | 34.965
11 | 1.786 | 0.05395 | -0.119 | 33.113
11.5 | 1.817 | 0.05768 | -0.119 | 31.5
12 | 1.628 | 0.09516 | -0.071 | 17.105
12.5 | 1.661 | 0.10074 | -0.071 | 16.492
13 | 1.693 | 0.10797 | -0.071 | 15.68
13.5 | 1.723 | 0.11495 | -0.071 | 14.992
14 | 1.753 | 0.12155 | -0.071 | 14.424
14.5 | 1.781 | 0.12965 | -0.071 | 13.735
15 | 1.802 | 0.13657 | -0.071 | 13.196
15.5 | 1.809 | 0.14586 | -0.071 | 12.405
16 | 1.954 | 0.12091 | -0.111 | 16.161
16.5 | 1.951 | 0.12584 | -0.111 | 15.5
17 | 1.921 | 0.13987 | -0.108 | 13.732
17.5 | 1.901 | 0.15068 | -0.107 | 12.617
18 | 1.871 | 0.16637 | -0.104 | 11.248
18.5 | 1.839 | 0.18129 | -0.102 | 10.144
19 | 1.808 | 0.1942 | -0.1 | 9.31
19.5 | 1.772 | 0.20774 | -0.097 | 8.528
20 | 1.682 | 0.22692 | -0.058 | 7.412

## 2. Re 50k Mach 0.00 (2)
BIGFOIL.COM POLAR EXPORT
goe615
GOE 615 |  |  |  | Cl Max: | 1.0106 | at alpha= | 20 | deg
XFOIL ncrit=9 |  |  |  | L/D Max: | 10.1739 | at alpha= | 4.5 | deg
Re: | 50000 |  |  | Cd Min: | 0.25244 | at alpha= | 20 | deg
Mach: | 0 |  |  | Cl=0 at alpha= | -1.0233 | deg
|  |  |  | @ Cl=0.1, Cd= | 0.049618
|  |  |  | @ Cl=0.4, Cd= | 0.051669
|  |  |  | @ Cl=0.6, Cd= | 0.0605
alpha (deg) | Cl | Cd | Cm | Cl/Cd
-11 | -0.2623 | 0.13995 | -0.0382 | -1.8742
-10.5 | -0.2317 | 0.1302 | -0.0349 | -1.7796
-10 | -0.2732 | 0.13212 | -0.0327 | -2.0678
-9.5 | -0.2505 | 0.12373 | -0.0285 | -2.0246
-9 | -0.291 | 0.12464 | -0.0246 | -2.3347
-8.5 | -0.2824 | 0.11857 | -0.0201 | -2.3817
-8 | -0.3314 | 0.11975 | -0.0157 | -2.7674
-7.5 | -0.3222 | 0.11385 | -0.0113 | -2.83
-7 | -0.3856 | 0.11549 | -0.0062 | -3.3388
-6.5 | -0.3748 | 0.10962 | -0.0021 | -3.4191
-6 | -0.4563 | 0.11164 | 0.0002 | -4.0872
-5.5 | -0.4251 | 0.10426 | -0.0015 | -4.0773
-5 | -0.3807 | 0.09777 | -0.0045 | -3.8938
-4.5 | -0.3562 | 0.09248 | -0.0075 | -3.8516
-4 | -0.3396 | 0.08785 | -0.0081 | -3.8657
-3.5 | -0.3356 | 0.08399 | -0.0063 | -3.9957
-3 | -0.3206 | 0.08006 | -0.0003 | -4.0045
-2.5 | -0.158 | 0.05899 | -0.0635 | -2.6784
-2 | -0.1066 | 0.05416 | -0.0666 | -1.9682
-1.5 | -0.0553 | 0.05182 | -0.068 | -1.0672
-1 | 0.0027 | 0.05032 | -0.0695 | 0.053657
-0.5 | 0.0592 | 0.04975 | -0.0708 | 1.1899
0 | 0.1179 | 0.04956 | -0.0716 | 2.3789
0.5 | 0.1997 | 0.04953 | -0.0756 | 4.0319
1 | 0.2791 | 0.04749 | -0.0791 | 5.877
1.5 | 0.3262 | 0.0494 | -0.0788 | 6.6032
2 | 0.3882 | 0.05114 | -0.0798 | 7.5909
2.5 | 0.4315 | 0.05308 | -0.0789 | 8.1292
3 | 0.4755 | 0.05517 | -0.0779 | 8.6188
3.5 | 0.5357 | 0.05661 | -0.0781 | 9.463
4 | 0.5595 | 0.05961 | -0.0757 | 9.386
4.5 | 0.62 | 0.06094 | -0.0755 | 10.1739
5 | 0.6257 | 0.06551 | -0.0726 | 9.5512
5.5 | 0.6563 | 0.06885 | -0.0713 | 9.5323
6 | 0.6923 | 0.07199 | -0.0701 | 9.6166
6.5 | 0.7179 | 0.07608 | -0.0688 | 9.4361
7 | 0.7198 | 0.08233 | -0.0677 | 8.7429
8.5 | 0.7126 | 0.10556 | -0.0685 | 6.7507
10 | 0.6776 | 0.13306 | -0.0754 | 5.0924
10.5 | 0.6825 | 0.13756 | -0.0752 | 4.9615
11 | 0.6954 | 0.14313 | -0.0759 | 4.8585
11.5 | 0.74 | 0.15122 | -0.0775 | 4.8935
12 | 0.7419 | 0.15464 | -0.0777 | 4.7976
12.5 | 0.7505 | 0.15937 | -0.0785 | 4.7092
13 | 0.7668 | 0.16482 | -0.0796 | 4.6523
13.5 | 0.8041 | 0.17164 | -0.0803 | 4.6848
14 | 0.8162 | 0.17545 | -0.0807 | 4.652
14.5 | 0.8275 | 0.1809 | -0.082 | 4.5744
15 | 0.845 | 0.1876 | -0.0833 | 4.5043
15.5 | 0.8604 | 0.19355 | -0.085 | 4.4454
16 | 0.8712 | 0.20011 | -0.0876 | 4.3536
17 | 0.9001 | 0.21215 | -0.0926 | 4.2428
17.5 | 0.9315 | 0.22148 | -0.0939 | 4.2058
18 | 0.9301 | 0.2236 | -0.0979 | 4.1597
18.5 | 0.9637 | 0.23351 | -0.099 | 4.127
19 | 0.959 | 0.23499 | -0.1038 | 4.081
19.5 | 0.9776 | 0.24062 | -0.1063 | 4.0628
20 | 1.0106 | 0.25244 | -0.1076 | 4.0033

## 3. Re 50k Mach 0.10 (1)
BIGFOIL.COM POLAR EXPORT
goe615
GOE 615 |  |  |  | Cl Max: | 1.938 | at alpha= | 16 | deg
JavaFoil+Calcfoil stall+Eppler ext transition |  |  |  | L/D Max: | 45.801 | at alpha= | 5 | deg
Re: | 50000 |  |  | Cd Min: | 0.01953 | at alpha= | 0 | deg
Mach: | 0.1 |  |  | Cl=0 at alpha= | -5.7234 | deg
|  |  |  | @ Cl=0.1, Cd= | 0.04706
|  |  |  | @ Cl=0.4, Cd= | 0.039517
|  |  |  | @ Cl=0.6, Cd= | 0.028099
alpha (deg) | Cl | Cd | Cm | Cl/Cd
-20 | -0.693 | 0.30344 | -0.035 | -2.285
-19.5 | -0.702 | 0.28603 | -0.035 | -2.454
-19 | -0.709 | 0.26432 | -0.036 | -2.681
-18.5 | -0.713 | 0.26098 | -0.036 | -2.734
-18 | -0.714 | 0.24558 | -0.036 | -2.905
-17.5 | -0.707 | 0.23028 | -0.037 | -3.069
-17 | -0.698 | 0.21155 | -0.037 | -3.3
-16.5 | -0.687 | 0.20359 | -0.038 | -3.377
-16 | -0.675 | 0.19495 | -0.038 | -3.461
-15.5 | -0.66 | 0.18261 | -0.038 | -3.616
-15 | -0.644 | 0.16527 | -0.039 | -3.896
-14.5 | -0.625 | 0.15445 | -0.04 | -4.047
-14 | -0.604 | 0.14673 | -0.04 | -4.118
-13.5 | -0.581 | 0.13855 | -0.041 | -4.196
-13 | -0.556 | 0.12685 | -0.041 | -4.386
-12.5 | -0.529 | 0.12238 | -0.041 | -4.324
-12 | -0.5 | 0.11145 | -0.042 | -4.488
-11.5 | -0.469 | 0.10469 | -0.042 | -4.482
-11 | -0.436 | 0.09828 | -0.043 | -4.44
-10.5 | -0.402 | 0.09107 | -0.043 | -4.41
-10 | -0.365 | 0.08551 | -0.043 | -4.272
-9.5 | -0.327 | 0.07994 | -0.044 | -4.094
-9 | -0.288 | 0.07664 | -0.044 | -3.754
-8.5 | -0.247 | 0.07119 | -0.045 | -3.468
-8 | -0.205 | 0.06804 | -0.045 | -3.009
-7.5 | -0.161 | 0.0635 | -0.045 | -2.542
-7 | -0.117 | 0.06001 | -0.046 | -1.951
-6.5 | -0.072 | 0.05653 | -0.047 | -1.27
-6 | -0.026 | 0.05331 | -0.047 | -0.483
-5.5 | 0.021 | 0.05064 | -0.048 | 0.416
-5 | 0.068 | 0.0483 | -0.049 | 1.417
-4.5 | 0.116 | 0.04644 | -0.05 | 2.506
-4 | 0.165 | 0.04461 | -0.051 | 3.692
-3.5 | 0.214 | 0.04292 | -0.053 | 4.978
-3 | 0.263 | 0.04157 | -0.055 | 6.323
-2.5 | 0.312 | 0.0408 | -0.056 | 7.653
-2 | 0.362 | 0.03995 | -0.057 | 9.057
-1.5 | 0.412 | 0.03938 | -0.058 | 10.453
-1 | 0.461 | 0.03901 | -0.059 | 11.824
-0.5 | 0.511 | 0.03884 | -0.061 | 13.151
0 | 0.671 | 0.01953 | -0.111 | 34.354
0.5 | 0.727 | 0.01996 | -0.111 | 36.435
1 | 0.783 | 0.02085 | -0.111 | 37.563
1.5 | 0.838 | 0.02151 | -0.111 | 38.951
2 | 0.892 | 0.02235 | -0.112 | 39.912
2.5 | 0.94 | 0.02293 | -0.111 | 40.998
3 | 0.991 | 0.02405 | -0.111 | 41.211
3.5 | 1.08 | 0.02405 | -0.116 | 44.904
4 | 1.136 | 0.02486 | -0.117 | 45.714
4.5 | 1.192 | 0.02609 | -0.117 | 45.702
5 | 1.246 | 0.0272 | -0.117 | 45.801
5.5 | 1.3 | 0.02868 | -0.118 | 45.34
6 | 1.35 | 0.03059 | -0.118 | 44.131
6.5 | 1.399 | 0.03222 | -0.118 | 43.405
7 | 1.458 | 0.03462 | -0.12 | 42.105
7.5 | 1.504 | 0.03629 | -0.12 | 41.453
8 | 1.551 | 0.03844 | -0.12 | 40.341
8.5 | 1.597 | 0.03985 | -0.12 | 40.068
9 | 1.638 | 0.04259 | -0.12 | 38.45
9.5 | 1.681 | 0.04479 | -0.12 | 37.517
10 | 1.718 | 0.04775 | -0.12 | 35.983
10.5 | 1.754 | 0.05097 | -0.12 | 34.41
11 | 1.789 | 0.05479 | -0.12 | 32.651
11.5 | 1.598 | 0.08904 | -0.072 | 17.946
12 | 1.632 | 0.09513 | -0.072 | 17.156
12.5 | 1.665 | 0.10172 | -0.072 | 16.365
13 | 1.696 | 0.10924 | -0.071 | 15.523
13.5 | 1.726 | 0.1153 | -0.071 | 14.967
14 | 1.754 | 0.123 | -0.072 | 14.264
14.5 | 1.781 | 0.13007 | -0.071 | 13.691
15 | 1.802 | 0.13941 | -0.072 | 12.925
15.5 | 1.806 | 0.14955 | -0.071 | 12.08
16 | 1.938 | 0.12604 | -0.11 | 15.379
16.5 | 1.928 | 0.13236 | -0.11 | 14.568
17 | 1.905 | 0.14481 | -0.108 | 13.153
17.5 | 1.88 | 0.15557 | -0.106 | 12.085
18 | 1.845 | 0.17293 | -0.104 | 10.67
18.5 | 1.813 | 0.18429 | -0.102 | 9.84
19 | 1.777 | 0.20075 | -0.1 | 8.851
19.5 | 1.677 | 0.21876 | -0.058 | 7.665
20 | 1.644 | 0.23095 | -0.058 | 7.12

## 4. Re 50k Mach 0.10 (2)
BIGFOIL.COM POLAR EXPORT
goe615
GOE 615 |  |  |  | Cl Max: | 1.0147 | at alpha= | 20 | deg
XFOIL ncrit=9 |  |  |  | L/D Max: | 9.953 | at alpha= | 4.5 | deg
Re: | 50000 |  |  | Cd Min: | 0.25383 | at alpha= | 20 | deg
Mach: | 0.1 |  |  | Cl=0 at alpha= | -0.99653 | deg
|  |  |  | @ Cl=0.1, Cd= | 0.049878
|  |  |  | @ Cl=0.4, Cd= | 0.05206
|  |  |  | @ Cl=0.6, Cd= | 0.061185
alpha (deg) | Cl | Cd | Cm | Cl/Cd
-11 | -0.2636 | 0.14089 | -0.0384 | -1.871
-10.5 | -0.2308 | 0.13072 | -0.0349 | -1.7656
-10 | -0.275 | 0.1331 | -0.0327 | -2.0661
-9.5 | -0.2493 | 0.12425 | -0.0284 | -2.0064
-9 | -0.2927 | 0.12558 | -0.0245 | -2.3308
-8.5 | -0.2809 | 0.11909 | -0.02 | -2.3587
-8 | -0.3331 | 0.12068 | -0.0157 | -2.7602
-7.5 | -0.3207 | 0.11442 | -0.0113 | -2.8028
-7 | -0.3879 | 0.11649 | -0.0062 | -3.3299
-6.5 | -0.3732 | 0.11024 | -0.0022 | -3.3853
-6 | -0.4511 | 0.11177 | 0.0009 | -4.036
-5.5 | -0.4104 | 0.10399 | -0.0011 | -3.9465
-5 | -0.3814 | 0.09869 | -0.0064 | -3.8646
-4.5 | -0.354 | 0.09326 | -0.0092 | -3.7958
-4 | -0.3459 | 0.08911 | -0.0109 | -3.8817
-3.5 | -0.33 | 0.08431 | -0.0064 | -3.9141
-3 | -0.3189 | 0.08054 | -0.0002 | -3.9595
-2.5 | -0.1668 | 0.06003 | -0.0622 | -2.7786
-2 | -0.1057 | 0.05465 | -0.0672 | -1.9341
-1.5 | -0.0569 | 0.05227 | -0.0683 | -1.0886
-1 | -0.0004 | 0.05069 | -0.0696 | -0.0078911
-0.5 | 0.0572 | 0.05005 | -0.071 | 1.1429
0 | 0.1196 | 0.0498 | -0.0723 | 2.4016
0.5 | 0.2079 | 0.04975 | -0.0769 | 4.1789
1 | 0.2742 | 0.04769 | -0.0788 | 5.7496
1.5 | 0.3311 | 0.04955 | -0.0795 | 6.6821
2 | 0.3791 | 0.0515 | -0.0791 | 7.3612
2.5 | 0.4399 | 0.05313 | -0.0797 | 8.2797
3 | 0.4734 | 0.0555 | -0.0778 | 8.5297
3.5 | 0.5476 | 0.05648 | -0.079 | 9.6955
4 | 0.5624 | 0.05981 | -0.0759 | 9.4031
4.5 | 0.6141 | 0.0617 | -0.0752 | 9.953
5 | 0.6233 | 0.06608 | -0.0726 | 9.4325
5.5 | 0.6625 | 0.06891 | -0.0715 | 9.614
6 | 0.7037 | 0.07171 | -0.0704 | 9.8131
6.5 | 0.7213 | 0.07645 | -0.0689 | 9.4349
7 | 0.7366 | 0.08166 | -0.0678 | 9.0203
7.5 | 0.6912 | 0.09215 | -0.0675 | 7.5008
8 | 0.7095 | 0.09804 | -0.0675 | 7.2368
8.5 | 0.7096 | 0.10677 | -0.0691 | 6.6461
10 | 0.6812 | 0.13395 | -0.0758 | 5.0855
10.5 | 0.684 | 0.13819 | -0.0755 | 4.9497
11 | 0.6953 | 0.14362 | -0.0761 | 4.8412
11.5 | 0.7349 | 0.15128 | -0.0776 | 4.8579
12 | 0.744 | 0.1554 | -0.078 | 4.7876
12.5 | 0.7523 | 0.16002 | -0.0789 | 4.7013
13 | 0.7684 | 0.16543 | -0.08 | 4.6449
13.5 | 0.8143 | 0.17381 | -0.0808 | 4.685
14 | 0.8278 | 0.1773 | -0.0809 | 4.6689
14.5 | 0.8318 | 0.18174 | -0.0823 | 4.5769
15 | 0.8448 | 0.18809 | -0.0839 | 4.4915
15.5 | 0.8634 | 0.19442 | -0.0854 | 4.4409
16 | 0.8729 | 0.20085 | -0.0882 | 4.346
16.5 | 0.9147 | 0.21172 | -0.089 | 4.3203
17 | 0.9025 | 0.21298 | -0.0932 | 4.2375
17.5 | 0.9332 | 0.22224 | -0.0947 | 4.1991
18 | 0.9327 | 0.22447 | -0.0986 | 4.1551
18.5 | 0.9662 | 0.2344 | -0.0998 | 4.122
19 | 0.9621 | 0.23596 | -0.1046 | 4.0774
19.5 | 0.9804 | 0.24155 | -0.1071 | 4.0588
20 | 1.0147 | 0.25383 | -0.1084 | 3.9976

## 5. Re 50k Mach 0.25 (1)
BIGFOIL.COM POLAR EXPORT
goe615
GOE 615 |  |  |  | Cl Max: | 1.892 | at alpha= | 15.5 | deg
JavaFoil+Calcfoil stall+Eppler ext transition |  |  |  | L/D Max: | 44.899 | at alpha= | 4 | deg
Re: | 50000 |  |  | Cd Min: | 0.01985 | at alpha= | 0 | deg
Mach: | 0.25 |  |  | Cl=0 at alpha= | -5.7292 | deg
|  |  |  | @ Cl=0.1, Cd= | 0.047838
|  |  |  | @ Cl=0.4, Cd= | 0.040053
|  |  |  | @ Cl=0.6, Cd= | 0.030223
alpha (deg) | Cl | Cd | Cm | Cl/Cd
-20 | -0.413 | 0.4788 | -0.036 | -0.862
-19.5 | -0.451 | 0.43007 | -0.036 | -1.049
-19 | -0.486 | 0.37939 | -0.036 | -1.282
-18.5 | -0.518 | 0.3516 | -0.037 | -1.474
-18 | -0.542 | 0.32679 | -0.037 | -1.659
-17.5 | -0.555 | 0.30975 | -0.037 | -1.791
-17 | -0.565 | 0.27838 | -0.038 | -2.028
-16.5 | -0.571 | 0.25963 | -0.038 | -2.2
-16 | -0.575 | 0.2351 | -0.039 | -2.445
-15.5 | -0.575 | 0.21879 | -0.039 | -2.628
-15 | -0.572 | 0.19182 | -0.04 | -2.982
-14.5 | -0.566 | 0.17977 | -0.04 | -3.146
-14 | -0.556 | 0.16802 | -0.041 | -3.308
-13.5 | -0.543 | 0.15041 | -0.041 | -3.607
-13 | -0.526 | 0.14138 | -0.042 | -3.721
-12.5 | -0.506 | 0.13428 | -0.042 | -3.77
-12 | -0.483 | 0.12088 | -0.043 | -3.999
-11.5 | -0.458 | 0.11298 | -0.043 | -4.051
-11 | -0.429 | 0.10665 | -0.043 | -4.022
-10.5 | -0.398 | 0.09665 | -0.044 | -4.114
-10 | -0.364 | 0.08986 | -0.044 | -4.049
-9.5 | -0.328 | 0.08782 | -0.044 | -3.731
-9 | -0.289 | 0.08136 | -0.045 | -3.557
-8.5 | -0.249 | 0.07395 | -0.046 | -3.371
-8 | -0.207 | 0.06891 | -0.046 | -3.01
-7.5 | -0.164 | 0.06547 | -0.046 | -2.504
-7 | -0.119 | 0.06152 | -0.047 | -1.938
-6.5 | -0.073 | 0.05789 | -0.048 | -1.265
-6 | -0.026 | 0.05441 | -0.048 | -0.483
-5.5 | 0.022 | 0.05155 | -0.049 | 0.418
-5 | 0.07 | 0.04902 | -0.051 | 1.43
-4.5 | 0.119 | 0.04709 | -0.051 | 2.532
-4 | 0.169 | 0.04499 | -0.053 | 3.756
-3.5 | 0.219 | 0.0434 | -0.054 | 5.051
-3 | 0.27 | 0.04199 | -0.056 | 6.424
-2.5 | 0.321 | 0.04109 | -0.057 | 7.803
-2 | 0.372 | 0.04035 | -0.058 | 9.212
-1.5 | 0.423 | 0.03981 | -0.059 | 10.622
-1 | 0.474 | 0.03944 | -0.061 | 12.013
-0.5 | 0.525 | 0.03927 | -0.062 | 13.357
0 | 0.686 | 0.01985 | -0.113 | 34.548
0.5 | 0.743 | 0.02048 | -0.114 | 36.287
1 | 0.8 | 0.0215 | -0.113 | 37.198
1.5 | 0.855 | 0.02236 | -0.114 | 38.251
2 | 0.91 | 0.02329 | -0.114 | 39.073
2.5 | 0.963 | 0.02365 | -0.114 | 40.711
3 | 1.048 | 0.02385 | -0.118 | 43.947
3.5 | 1.105 | 0.02491 | -0.119 | 44.355
4 | 1.163 | 0.0259 | -0.119 | 44.899
4.5 | 1.22 | 0.02727 | -0.12 | 44.734
5 | 1.274 | 0.02857 | -0.12 | 44.61
5.5 | 1.33 | 0.0302 | -0.121 | 44.04
6 | 1.378 | 0.03224 | -0.121 | 42.736
6.5 | 1.427 | 0.03422 | -0.121 | 41.702
7 | 1.486 | 0.03656 | -0.122 | 40.656
7.5 | 1.534 | 0.03885 | -0.122 | 39.493
8 | 1.579 | 0.04113 | -0.122 | 38.393
8.5 | 1.622 | 0.0432 | -0.123 | 37.549
9 | 1.663 | 0.04609 | -0.123 | 36.078
9.5 | 1.704 | 0.04867 | -0.123 | 34.999
10 | 1.738 | 0.05222 | -0.122 | 33.288
10.5 | 1.771 | 0.05698 | -0.122 | 31.073
11 | 1.585 | 0.0861 | -0.073 | 18.41
11.5 | 1.617 | 0.09409 | -0.073 | 17.187
12 | 1.649 | 0.09978 | -0.073 | 16.524
12.5 | 1.677 | 0.10739 | -0.073 | 15.62
13 | 1.704 | 0.11625 | -0.072 | 14.657
13.5 | 1.729 | 0.12266 | -0.073 | 14.095
14 | 1.751 | 0.13208 | -0.073 | 13.256
14.5 | 1.77 | 0.13972 | -0.073 | 12.67
15 | 1.781 | 0.15162 | -0.073 | 11.749
15.5 | 1.892 | 0.13044 | -0.112 | 14.507
16 | 1.854 | 0.14475 | -0.109 | 12.807
16.5 | 1.805 | 0.16344 | -0.106 | 11.046
17 | 1.761 | 0.17218 | -0.105 | 10.23
17.5 | 1.701 | 0.18945 | -0.101 | 8.98
18 | 1.582 | 0.20634 | -0.058 | 7.669
18.5 | 1.524 | 0.22335 | -0.058 | 6.823
19 | 1.459 | 0.2388 | -0.057 | 6.109
19.5 | 1.387 | 0.25744 | -0.056 | 5.389
20 | 1.31 | 0.2803 | -0.055 | 4.674

## 6. Re 50k Mach 0.25 (2)
BIGFOIL.COM POLAR EXPORT
goe615
GOE 615 |  |  |  | Cl Max: | 1.0313 | at alpha= | 20 | deg
XFOIL ncrit=9 |  |  |  | L/D Max: | 9.4414 | at alpha= | 4.5 | deg
Re: | 50000 |  |  | Cd Min: | 0.25889 | at alpha= | 20 | deg
Mach: | 0.25 |  |  | Cl=0 at alpha= | -1.0689 | deg
|  |  |  | @ Cl=0.1, Cd= | 0.051472
|  |  |  | @ Cl=0.4, Cd= | 0.053157
|  |  |  | @ Cl=0.6, Cd= | 0.064047
alpha (deg) | Cl | Cd | Cm | Cl/Cd
-20 | -0.4303 | 0.22941 | -0.0138 | -1.8757
-19.5 | -0.4149 | 0.225 | -0.0171 | -1.844
-19 | -0.4119 | 0.22722 | -0.0218 | -1.8128
-18.5 | -0.3826 | 0.21356 | -0.0226 | -1.7915
-18 | -0.3651 | 0.20785 | -0.0248 | -1.7566
-17.5 | -0.3615 | 0.20817 | -0.0288 | -1.7366
-17 | -0.3379 | 0.19781 | -0.0299 | -1.7082
-16.5 | -0.3199 | 0.19147 | -0.0313 | -1.6708
-16 | -0.3162 | 0.19023 | -0.0345 | -1.6622
-15.5 | -0.2961 | 0.18149 | -0.0354 | -1.6315
-15 | -0.2806 | 0.17579 | -0.0363 | -1.5962
-14.5 | -0.2903 | 0.17722 | -0.0393 | -1.6381
-14 | -0.2586 | 0.16521 | -0.0386 | -1.5653
-13.5 | -0.2565 | 0.16253 | -0.0399 | -1.5782
-13 | -0.2423 | 0.15551 | -0.0399 | -1.5581
-12.5 | -0.2359 | 0.15131 | -0.04 | -1.5591
-12 | -0.2376 | 0.14739 | -0.0403 | -1.612
-11.5 | -0.225 | 0.14169 | -0.0387 | -1.588
-11 | -0.2325 | 0.13835 | -0.0377 | -1.6805
-10.5 | -0.229 | 0.134 | -0.0349 | -1.709
-10 | -0.2536 | 0.13273 | -0.0323 | -1.9106
-9.5 | -0.2458 | 0.12735 | -0.0279 | -1.9301
-9 | -0.3027 | 0.13079 | -0.0243 | -2.3144
-8.5 | -0.277 | 0.12232 | -0.0197 | -2.2646
-8 | -0.3429 | 0.12581 | -0.0157 | -2.7255
-7.5 | -0.3198 | 0.11816 | -0.0113 | -2.7065
-7 | -0.3425 | 0.11549 | -0.0072 | -2.9656
-6.5 | -0.378 | 0.11473 | -0.0024 | -3.2947
-6 | -0.3779 | 0.1101 | 0.0002 | -3.4323
-5.5 | -0.3701 | 0.10593 | -0.0059 | -3.4938
-5 | -0.3433 | 0.09987 | -0.0086 | -3.4375
-4.5 | -0.3385 | 0.09559 | -0.0106 | -3.5412
-4 | -0.3307 | 0.09135 | -0.0099 | -3.6201
-2.5 | -0.1884 | 0.06492 | -0.0594 | -2.902
-2 | -0.1176 | 0.05778 | -0.0677 | -2.0353
-1.5 | -0.0532 | 0.05468 | -0.0714 | -0.97293
-1 | 0.0085 | 0.05263 | -0.0735 | 0.1615
-0.5 | 0.0627 | 0.05173 | -0.074 | 1.2121
0 | 0.1163 | 0.05136 | -0.074 | 2.2644
0.5 | 0.1835 | 0.05153 | -0.0757 | 3.561
1 | 0.2875 | 0.04868 | -0.0817 | 5.9059
1.5 | 0.3246 | 0.05074 | -0.0798 | 6.3973
2 | 0.3884 | 0.0526 | -0.0807 | 7.384
2.5 | 0.4319 | 0.05469 | -0.0796 | 7.8972
3 | 0.4707 | 0.05712 | -0.0781 | 8.2405
3.5 | 0.5349 | 0.05872 | -0.0783 | 9.1093
4 | 0.5494 | 0.06239 | -0.0755 | 8.8059
4.5 | 0.6068 | 0.06427 | -0.075 | 9.4414
5 | 0.6112 | 0.06921 | -0.0725 | 8.8311
5.5 | 0.6283 | 0.07379 | -0.071 | 8.5147
6 | 0.648 | 0.07842 | -0.0698 | 8.2632
6.5 | 0.6582 | 0.08409 | -0.0689 | 7.8273
7 | 0.6719 | 0.08975 | -0.0683 | 7.4864
7.5 | 0.7086 | 0.09443 | -0.0682 | 7.504
8 | 0.6848 | 0.10344 | -0.0689 | 6.6203
9.5 | 0.6413 | 0.13005 | -0.0757 | 4.9312
10 | 0.6773 | 0.13702 | -0.077 | 4.9431
10.5 | 0.694 | 0.14193 | -0.0773 | 4.8897
11 | 0.6988 | 0.1465 | -0.0777 | 4.77
11.5 | 0.721 | 0.15253 | -0.0787 | 4.7269
12 | 0.7583 | 0.16012 | -0.0802 | 4.7358
12.5 | 0.7658 | 0.16408 | -0.0809 | 4.6672
13 | 0.7841 | 0.1696 | -0.082 | 4.6232
13.5 | 0.7977 | 0.17404 | -0.0828 | 4.5834
14 | 0.8195 | 0.17952 | -0.0836 | 4.565
14.5 | 0.8426 | 0.18658 | -0.0848 | 4.516
15 | 0.8727 | 0.19408 | -0.0855 | 4.4966
15.5 | 0.8856 | 0.20046 | -0.0877 | 4.4178
16 | 0.8842 | 0.20513 | -0.0914 | 4.3104
16.5 | 0.9186 | 0.21527 | -0.0928 | 4.2672
17 | 0.9161 | 0.21763 | -0.0968 | 4.2094
17.5 | 0.945 | 0.22684 | -0.0985 | 4.1659
18 | 0.9477 | 0.22938 | -0.1025 | 4.1316
18.5 | 0.9794 | 0.23907 | -0.104 | 4.0967
19 | 0.9806 | 0.2416 | -0.1086 | 4.0588
19.5 | 0.9971 | 0.24682 | -0.1117 | 4.0398
20 | 1.0313 | 0.25889 | -0.113 | 3.9835

## 7. Re 50k Mach 0.50 (1)
BIGFOIL.COM POLAR EXPORT
goe615
GOE 615 |  |  |  | Cl Max: | 1.661 | at alpha= | 8 | deg
JavaFoil+Calcfoil stall+Eppler ext transition |  |  |  | L/D Max: | 40.698 | at alpha= | 3 | deg
Re: | 50000 |  |  | Cd Min: | 0.02027 | at alpha= | 0 | deg
Mach: | 0.5 |  |  | Cl=0 at alpha= | -5.7255 | deg
|  |  |  | @ Cl=0.1, Cd= | 0.052029
|  |  |  | @ Cl=0.4, Cd= | 0.042376
|  |  |  | @ Cl=0.6, Cd= | 0.039472
alpha (deg) | Cl | Cd | Cm | Cl/Cd
-20 | -0.756 | 0.38109 | -0.05 | -1.984
-19.5 | -0.729 | 0.35183 | -0.048 | -2.072
-19 | -0.703 | 0.35975 | -0.047 | -1.954
-18.5 | -0.677 | 0.36106 | -0.047 | -1.876
-18 | -0.652 | 0.32406 | -0.048 | -2.013
-17.5 | -0.627 | 0.31752 | -0.048 | -1.974
-17 | -0.601 | 0.33265 | -0.047 | -1.806
-16.5 | -0.575 | 0.29544 | -0.049 | -1.948
-16 | -0.55 | 0.28556 | -0.049 | -1.925
-15.5 | -0.524 | 0.28517 | -0.05 | -1.837
-15 | -0.498 | 0.28265 | -0.05 | -1.761
-14.5 | -0.471 | 0.31659 | -0.05 | -1.489
-14 | -0.445 | 0.31444 | -0.05 | -1.416
-13.5 | -0.419 | 0.26139 | -0.052 | -1.604
-13 | -0.393 | 0.25392 | -0.052 | -1.547
-12.5 | -0.366 | 0.26073 | -0.052 | -1.405
-12 | -0.34 | 0.2938 | -0.052 | -1.156
-11.5 | -0.313 | 0.27157 | -0.052 | -1.152
-11 | -0.286 | 0.2604 | -0.047 | -1.096
-10.5 | -0.259 | 0.25712 | -0.047 | -1.006
-10 | -0.232 | 0.1733 | -0.048 | -1.339
-9.5 | -0.205 | 0.16032 | -0.049 | -1.28
-9 | -0.178 | 0.163 | -0.049 | -1.094
-8.5 | -0.151 | 0.16728 | -0.049 | -0.904
-8 | -0.124 | 0.16039 | -0.05 | -0.774
-7.5 | -0.152 | 0.08904 | -0.05 | -1.708
-7 | -0.119 | 0.0756 | -0.051 | -1.572
-6.5 | -0.076 | 0.06917 | -0.051 | -1.097
-6 | -0.028 | 0.06226 | -0.052 | -0.448
-5.5 | 0.023 | 0.05787 | -0.054 | 0.401
-5 | 0.076 | 0.05336 | -0.055 | 1.432
-4.5 | 0.131 | 0.05031 | -0.056 | 2.604
-4 | 0.187 | 0.04779 | -0.057 | 3.904
-3.5 | 0.243 | 0.04577 | -0.058 | 5.305
-3 | 0.3 | 0.04425 | -0.06 | 6.773
-2.5 | 0.357 | 0.04301 | -0.062 | 8.297
-2 | 0.414 | 0.04217 | -0.064 | 9.826
-1.5 | 0.472 | 0.04173 | -0.065 | 11.308
-1 | 0.529 | 0.0415 | -0.066 | 12.744
-0.5 | 0.585 | 0.04133 | -0.067 | 14.158
0 | 0.755 | 0.02027 | -0.069 | 37.231
0.5 | 0.816 | 0.02326 | -0.124 | 35.092
1 | 0.877 | 0.02438 | -0.124 | 35.967
1.5 | 0.935 | 0.02607 | -0.124 | 35.881
2 | 0.992 | 0.02747 | -0.123 | 36.104
2.5 | 1.091 | 0.02754 | -0.13 | 39.626
3 | 1.153 | 0.02832 | -0.13 | 40.698
3.5 | 1.213 | 0.03005 | -0.131 | 40.375
4 | 1.275 | 0.03185 | -0.131 | 40.039
4.5 | 1.335 | 0.03376 | -0.132 | 39.55
5 | 1.391 | 0.03617 | -0.132 | 38.45
5.5 | 1.443 | 0.03881 | -0.132 | 37.185
6 | 1.489 | 0.04216 | -0.131 | 35.328
6.5 | 1.554 | 0.04532 | -0.133 | 34.29
7 | 1.595 | 0.04867 | -0.133 | 32.778
7.5 | 1.632 | 0.05231 | -0.133 | 31.191
8 | 1.661 | 0.0569 | -0.132 | 29.189
8.5 | 1.485 | 0.07267 | -0.079 | 20.439
9 | 1.506 | 0.07909 | -0.079 | 19.043
9.5 | 1.516 | 0.08739 | -0.078 | 17.352
10 | 1.511 | 0.10176 | -0.077 | 14.845
10.5 | 1.48 | 0.11348 | -0.077 | 13.045
11 | 1.395 | 0.13383 | -0.076 | 10.427
11.5 | 0.97 | 0.20953 | -0.075 | 4.629
12 | 0.998 | 0.22064 | -0.075 | 4.524
12.5 | 1.026 | 0.24089 | -0.076 | 4.261
13 | 1.048 | 0.21649 | -0.056 | 4.843

## 8. Re 50k Mach 0.50 (2)
BIGFOIL.COM POLAR EXPORT
goe615
GOE 615 |  |  |  | Cl Max: | 1.1082 | at alpha= | 20 | deg
XFOIL ncrit=9 |  |  |  | L/D Max: | 7.1114 | at alpha= | 4 | deg
Re: | 50000 |  |  | Cd Min: | 0.28242 | at alpha= | 20 | deg
Mach: | 0.5 |  |  | Cl=0 at alpha= | -0.66111 | deg
|  |  |  | @ Cl=0.1, Cd= | 0.058878
|  |  |  | @ Cl=0.4, Cd= | 0.060886
|  |  |  | @ Cl=0.6, Cd= | 0.091578
alpha (deg) | Cl | Cd | Cm | Cl/Cd
-20 | -0.4607 | 0.25486 | -0.0161 | -1.8077
-19.5 | -0.4343 | 0.24259 | -0.0185 | -1.7903
-19 | -0.4118 | 0.23488 | -0.0213 | -1.7532
-18.5 | -0.3943 | 0.23022 | -0.0249 | -1.7127
-17.5 | -0.3539 | 0.21608 | -0.0302 | -1.6378
-17 | -0.3367 | 0.21084 | -0.033 | -1.5969
-16.5 | -0.3359 | 0.2132 | -0.0371 | -1.5755
-16 | -0.3008 | 0.198 | -0.0372 | -1.5192
-15.5 | -0.2875 | 0.19371 | -0.0393 | -1.4842
-15 | -0.2779 | 0.18956 | -0.0415 | -1.466
-14.5 | -0.2544 | 0.18083 | -0.0416 | -1.4068
-14 | -0.2549 | 0.18013 | -0.0436 | -1.4151
-13.5 | -0.2305 | 0.17032 | -0.0431 | -1.3533
-13 | -0.2306 | 0.16841 | -0.0438 | -1.3693
-12.5 | -0.2158 | 0.16101 | -0.0429 | -1.3403
-12 | -0.2122 | 0.15724 | -0.0417 | -1.3495
-11.5 | -0.2144 | 0.15341 | -0.04 | -1.3976
-11 | -0.215 | 0.14977 | -0.0369 | -1.4355
-10.5 | -0.2273 | 0.14721 | -0.0338 | -1.5441
-10 | -0.2281 | 0.14309 | -0.0297 | -1.5941
-9.5 | -0.2624 | 0.14414 | -0.0265 | -1.8205
-9 | -0.2518 | 0.13773 | -0.0221 | -1.8282
-8.5 | -0.2776 | 0.13661 | -0.0186 | -2.0321
-8 | -0.2887 | 0.13399 | -0.0145 | -2.1546
-7.5 | -0.2979 | 0.13033 | -0.0109 | -2.2857
-7 | -0.319 | 0.12925 | -0.0118 | -2.4681
-6.5 | -0.2721 | 0.12093 | -0.019 | -2.2501
-6 | -0.238 | 0.11462 | -0.0233 | -2.0764
-5.5 | -0.2436 | 0.11202 | -0.025 | -2.1746
-5 | -0.2215 | 0.10621 | -0.0257 | -2.0855
-4.5 | -0.2244 | 0.10287 | -0.0228 | -2.1814
-4 | -0.2239 | 0.09896 | -0.019 | -2.2625
-3.5 | -0.2293 | 0.09571 | -0.014 | -2.3958
-3 | -0.2171 | 0.09175 | -0.0073 | -2.3662
-1.5 | -0.1092 | 0.06761 | -0.0689 | -1.6151
-1 | -0.0427 | 0.06314 | -0.0753 | -0.67627
-0.5 | 0.0203 | 0.06045 | -0.0778 | 0.33581
0 | 0.0963 | 0.0589 | -0.0804 | 1.635
0.5 | 0.1518 | 0.05857 | -0.0802 | 2.5918
1 | 0.2308 | 0.05867 | -0.0819 | 3.9339
1.5 | 0.2827 | 0.0597 | -0.0813 | 4.7353
2 | 0.3584 | 0.05858 | -0.0826 | 6.1181
2.5 | 0.4091 | 0.06139 | -0.0815 | 6.664
3 | 0.4375 | 0.06494 | -0.0793 | 6.737
3.5 | 0.481 | 0.06834 | -0.0782 | 7.0383
4 | 0.5143 | 0.07232 | -0.0768 | 7.1114
4.5 | 0.5303 | 0.07711 | -0.0752 | 6.8772
5 | 0.5518 | 0.08209 | -0.0741 | 6.7219
5.5 | 0.5741 | 0.0872 | -0.0734 | 6.5837
6 | 0.6051 | 0.09244 | -0.0731 | 6.5459
6.5 | 0.6044 | 0.09883 | -0.0728 | 6.1156
7 | 0.6276 | 0.10513 | -0.0732 | 5.9698
7.5 | 0.6288 | 0.11203 | -0.0739 | 5.6128
9 | 0.6306 | 0.13595 | -0.0814 | 4.6385
9.5 | 0.6749 | 0.14401 | -0.0831 | 4.6865
10 | 0.6806 | 0.14761 | -0.0832 | 4.6108
10.5 | 0.7036 | 0.15408 | -0.0846 | 4.5665
11 | 0.7461 | 0.16274 | -0.0864 | 4.5846
11.5 | 0.7487 | 0.16549 | -0.0872 | 4.5241
12 | 0.7693 | 0.17141 | -0.0888 | 4.4881
12.5 | 0.7925 | 0.17777 | -0.0905 | 4.458
13 | 0.8191 | 0.18374 | -0.0916 | 4.4579
13.5 | 0.8451 | 0.1899 | -0.0928 | 4.4502
14 | 0.8688 | 0.19759 | -0.0949 | 4.397
14.5 | 0.8862 | 0.20407 | -0.0975 | 4.3426
15 | 0.9069 | 0.21125 | -0.1001 | 4.293
15.5 | 0.9319 | 0.2203 | -0.103 | 4.2301
16 | 0.9468 | 0.22614 | -0.1066 | 4.1868
16.5 | 0.9781 | 0.23705 | -0.1092 | 4.1261
17 | 0.9846 | 0.24022 | -0.1138 | 4.0987
17.5 | 1.0225 | 0.25278 | -0.1156 | 4.045
18 | 1.0263 | 0.25458 | -0.1209 | 4.0313
18.5 | 1.0484 | 0.26164 | -0.1243 | 4.007
19.5 | 1.0889 | 0.27633 | -0.1321 | 3.9406
20 | 1.1082 | 0.28242 | -0.1362 | 3.9239

## 9. Re 100k Mach 0.00 (1)
BIGFOIL.COM POLAR EXPORT
goe615
GOE 615 |  |  |  | Cl Max: | 1.995 | at alpha= | 16 | deg
JavaFoil+Calcfoil stall+Eppler ext transition |  |  |  | L/D Max: | 60.914 | at alpha= | 3 | deg
Re: | 100000 |  |  | Cd Min: | 0.01466 | at alpha= | -0.5 | deg
Mach: | 0 |  |  | Cl=0 at alpha= | -5.7234 | deg
|  |  |  | @ Cl=0.1, Cd= | 0.04139
|  |  |  | @ Cl=0.4, Cd= | 0.033254
|  |  |  | @ Cl=0.6, Cd= | 0.017514
alpha (deg) | Cl | Cd | Cm | Cl/Cd
-20 | -0.724 | 0.24465 | -0.035 | -2.959
-19.5 | -0.73 | 0.23214 | -0.036 | -3.143
-19 | -0.733 | 0.22353 | -0.036 | -3.281
-18.5 | -0.735 | 0.21291 | -0.036 | -3.454
-18 | -0.733 | 0.19998 | -0.036 | -3.665
-17.5 | -0.724 | 0.19207 | -0.037 | -3.769
-17 | -0.713 | 0.17542 | -0.037 | -4.066
-16.5 | -0.701 | 0.16899 | -0.038 | -4.146
-16 | -0.686 | 0.16198 | -0.038 | -4.237
-15.5 | -0.67 | 0.15169 | -0.039 | -4.417
-15 | -0.652 | 0.1453 | -0.039 | -4.486
-14.5 | -0.632 | 0.13379 | -0.039 | -4.721
-14 | -0.61 | 0.12485 | -0.04 | -4.884
-13.5 | -0.586 | 0.1175 | -0.041 | -4.985
-13 | -0.56 | 0.11093 | -0.041 | -5.046
-12.5 | -0.532 | 0.10711 | -0.041 | -4.963
-12 | -0.502 | 0.09834 | -0.042 | -5.104
-11.5 | -0.47 | 0.09212 | -0.043 | -5.106
-11 | -0.437 | 0.08649 | -0.043 | -5.052
-10.5 | -0.402 | 0.08095 | -0.043 | -4.964
-10 | -0.365 | 0.07582 | -0.044 | -4.816
-9.5 | -0.327 | 0.07101 | -0.044 | -4.604
-9 | -0.287 | 0.06808 | -0.044 | -4.218
-8.5 | -0.246 | 0.06321 | -0.046 | -3.897
-8 | -0.204 | 0.06049 | -0.046 | -3.375
-7.5 | -0.161 | 0.05693 | -0.046 | -2.826
-7 | -0.117 | 0.05351 | -0.047 | -2.18
-6.5 | -0.072 | 0.05063 | -0.048 | -1.413
-6 | -0.026 | 0.04782 | -0.048 | -0.536
-5.5 | 0.021 | 0.04558 | -0.049 | 0.46
-5 | 0.068 | 0.04347 | -0.05 | 1.568
-4.5 | 0.116 | 0.04035 | -0.051 | 2.872
-4 | 0.164 | 0.03857 | -0.054 | 4.256
-3.5 | 0.213 | 0.0368 | -0.055 | 5.784
-3 | 0.262 | 0.03553 | -0.057 | 7.372
-2.5 | 0.311 | 0.03469 | -0.058 | 8.962
-2 | 0.36 | 0.03383 | -0.059 | 10.652
-1.5 | 0.41 | 0.03311 | -0.06 | 12.385
-1 | 0.459 | 0.03501 | -0.062 | 13.123
-0.5 | 0.623 | 0.01466 | -0.113 | 42.484
0 | 0.688 | 0.01493 | -0.114 | 46.084
0.5 | 0.748 | 0.01523 | -0.115 | 49.143
1 | 0.8 | 0.01472 | -0.114 | 54.331
1.5 | 0.853 | 0.01517 | -0.114 | 56.25
2 | 0.909 | 0.01562 | -0.114 | 58.218
2.5 | 0.965 | 0.01614 | -0.115 | 59.786
3 | 1.02 | 0.01675 | -0.115 | 60.914
3.5 | 1.109 | 0.01834 | -0.119 | 60.445
4 | 1.155 | 0.0191 | -0.119 | 60.501
4.5 | 1.204 | 0.01986 | -0.118 | 60.616
5 | 1.26 | 0.02092 | -0.119 | 60.228
5.5 | 1.314 | 0.02201 | -0.119 | 59.712
6 | 1.365 | 0.02341 | -0.12 | 58.321
6.5 | 1.416 | 0.02454 | -0.12 | 57.698
7 | 1.463 | 0.02867 | -0.12 | 51.021
7.5 | 1.512 | 0.03015 | -0.121 | 50.161
8 | 1.559 | 0.03176 | -0.121 | 49.09
8.5 | 1.605 | 0.03281 | -0.121 | 48.915
9 | 1.648 | 0.03499 | -0.121 | 47.108
9.5 | 1.692 | 0.03657 | -0.121 | 46.273
10 | 1.732 | 0.03879 | -0.122 | 44.66
10.5 | 1.772 | 0.04127 | -0.122 | 42.931
11 | 1.81 | 0.044 | -0.122 | 41.129
11.5 | 1.844 | 0.04675 | -0.122 | 39.444
12 | 1.871 | 0.05085 | -0.121 | 36.788
12.5 | 1.901 | 0.05421 | -0.121 | 35.071
13 | 1.926 | 0.05845 | -0.12 | 32.953
13.5 | 1.726 | 0.10291 | -0.073 | 16.769
14 | 1.756 | 0.10853 | -0.073 | 16.176
14.5 | 1.783 | 0.11497 | -0.073 | 15.505
15 | 1.804 | 0.1215 | -0.072 | 14.847
15.5 | 1.811 | 0.12962 | -0.072 | 13.972
16 | 1.995 | 0.09669 | -0.116 | 20.637
16.5 | 1.992 | 0.1019 | -0.117 | 19.546
17 | 1.974 | 0.10994 | -0.116 | 17.954
17.5 | 1.95 | 0.11995 | -0.114 | 16.26
18 | 1.908 | 0.13546 | -0.111 | 14.087
18.5 | 1.876 | 0.14808 | -0.109 | 12.666
19 | 1.845 | 0.16008 | -0.108 | 11.526
19.5 | 1.82 | 0.16459 | -0.108 | 11.061
20 | 1.784 | 0.17669 | -0.107 | 10.094

## 10. Re 100k Mach 0.00 (2)
BIGFOIL.COM POLAR EXPORT
goe615
GOE 615 |  |  |  | Cl Max: | 1.5578 | at alpha= | 13 | deg
XFOIL ncrit=9 |  |  |  | L/D Max: | 51.0132 | at alpha= | 7.5 | deg
Re: | 100000 |  |  | Cd Min: | 0.22341 | at alpha= | -20 | deg
Mach: | 0 |  |  | Cl=0 at alpha= | -4.5738 | deg
|  |  |  | @ Cl=0.1, Cd= | 0.034941
|  |  |  | @ Cl=0.4, Cd= | 0.023691
|  |  |  | @ Cl=0.6, Cd= | 0.020078
alpha (deg) | Cl | Cd | Cm | Cl/Cd
-20 | -0.4259 | 0.22341 | -0.0152 | -1.9064
-19.5 | -0.4068 | 0.2167 | -0.0169 | -1.8772
-19 | -0.3907 | 0.21129 | -0.0194 | -1.8491
-18.5 | -0.3773 | 0.20652 | -0.0227 | -1.8269
-18 | -0.3677 | 0.20203 | -0.0263 | -1.82
-17.5 | -0.3468 | 0.19481 | -0.027 | -1.7802
-17 | -0.3326 | 0.1895 | -0.0292 | -1.7551
-16.5 | -0.3304 | 0.18707 | -0.0334 | -1.7662
-16 | -0.3104 | 0.17871 | -0.034 | -1.7369
-15.5 | -0.2939 | 0.17289 | -0.0348 | -1.6999
-15 | -0.2888 | 0.16899 | -0.0377 | -1.709
-14.5 | -0.2825 | 0.16336 | -0.0397 | -1.7293
-14 | -0.2624 | 0.15656 | -0.0392 | -1.676
-13.5 | -0.2551 | 0.15182 | -0.0405 | -1.6803
-13 | -0.2679 | 0.14897 | -0.0437 | -1.7983
-12.5 | -0.2403 | 0.14094 | -0.0414 | -1.705
-12 | -0.2361 | 0.1364 | -0.0414 | -1.7309
-11.5 | -0.2716 | 0.13652 | -0.0443 | -1.9895
-11 | -0.2407 | 0.12744 | -0.0394 | -1.8887
-10.5 | -0.2464 | 0.12423 | -0.036 | -1.9834
-10 | -0.2825 | 0.12379 | -0.0332 | -2.2821
-9.5 | -0.3432 | 0.1252 | -0.0314 | -2.7412
-9 | -0.3087 | 0.11654 | -0.0248 | -2.6489
-8.5 | -0.2887 | 0.11091 | -0.0303 | -2.603
-8 | -0.2538 | 0.10261 | -0.0403 | -2.4734
-7.5 | -0.2669 | 0.09723 | -0.0626 | -2.745
-7 | -0.1943 | 0.08888 | -0.0562 | -2.1861
-6.5 | -0.1687 | 0.08138 | -0.0667 | -2.073
-6 | -0.1287 | 0.07395 | -0.0764 | -1.7404
-5 | -0.0393 | 0.06104 | -0.0897 | -0.64384
-4.5 | 0.0068 | 0.05521 | -0.0956 | 0.12317
-4 | 0.0615 | 0.04252 | -0.1078 | 1.4464
-3.5 | 0.1125 | 0.03248 | -0.1086 | 3.4637
-3 | 0.1671 | 0.0296 | -0.108 | 5.6453
-2.5 | 0.224 | 0.02784 | -0.1073 | 8.046
-1.5 | 0.3521 | 0.02448 | -0.1086 | 14.3832
-1 | 0.4019 | 0.02366 | -0.1066 | 16.9865
-0.5 | 0.4526 | 0.02126 | -0.1046 | 21.2888
0 | 0.5766 | 0.01991 | -0.1159 | 28.9603
0.5 | 0.6241 | 0.02025 | -0.1138 | 30.8198
1 | 0.6736 | 0.02054 | -0.1121 | 32.7945
1.5 | 0.7252 | 0.02074 | -0.1106 | 34.9662
2 | 0.7772 | 0.02091 | -0.1091 | 37.1688
2.5 | 0.8273 | 0.02109 | -0.1073 | 39.2271
3 | 0.8765 | 0.02129 | -0.1054 | 41.1696
3.5 | 0.9275 | 0.02142 | -0.1037 | 43.3007
4 | 0.9821 | 0.02144 | -0.1026 | 45.8069
4.5 | 1.0308 | 0.02174 | -0.1006 | 47.4149
5 | 1.077 | 0.02212 | -0.0983 | 48.689
5.5 | 1.1221 | 0.02269 | -0.0959 | 49.4535
6 | 1.1646 | 0.02329 | -0.0932 | 50.0043
6.5 | 1.2035 | 0.02397 | -0.09 | 50.2086
7 | 1.2391 | 0.02455 | -0.0864 | 50.4725
7.5 | 1.2789 | 0.02507 | -0.0835 | 51.0132
8 | 1.3076 | 0.02599 | -0.0791 | 50.3117
8.5 | 1.3411 | 0.02698 | -0.0756 | 49.7072
9 | 1.3767 | 0.02822 | -0.0727 | 48.7845
9.5 | 1.411 | 0.02962 | -0.0698 | 47.6367
10 | 1.4427 | 0.0311 | -0.0666 | 46.3891
10.5 | 1.4827 | 0.03269 | -0.0649 | 45.3564
11 | 1.5169 | 0.03426 | -0.0623 | 44.2761
11.5 | 1.5197 | 0.03625 | -0.0555 | 41.9228
12 | 1.5352 | 0.0382 | -0.051 | 40.1885
12.5 | 1.5564 | 0.03988 | -0.0475 | 39.0271
13 | 1.5578 | 0.04223 | -0.0423 | 36.8885
13.5 | 1.5457 | 0.04567 | -0.0369 | 33.845
14 | 1.5423 | 0.04896 | -0.033 | 31.5012
14.5 | 1.5324 | 0.05287 | -0.0296 | 28.9843
15 | 1.5117 | 0.05816 | -0.027 | 25.9921
15.5 | 1.4841 | 0.06505 | -0.0256 | 22.8148
16 | 1.4602 | 0.07261 | -0.0255 | 20.1102
16.5 | 1.4426 | 0.08034 | -0.0261 | 17.9562
17 | 1.4316 | 0.08769 | -0.0272 | 16.3257
17.5 | 1.4355 | 0.09313 | -0.028 | 15.4139
18 | 1.3924 | 0.10642 | -0.0323 | 13.084

## 11. Re 100k Mach 0.10 (1)
BIGFOIL.COM POLAR EXPORT
goe615
GOE 615 |  |  |  | Cl Max: | 1.986 | at alpha= | 16 | deg
JavaFoil+Calcfoil stall+Eppler ext transition |  |  |  | L/D Max: | 60.709 | at alpha= | 3 | deg
Re: | 100000 |  |  | Cd Min: | 0.01477 | at alpha= | -0.5 | deg
Mach: | 0.1 |  |  | Cl=0 at alpha= | -5.7234 | deg
|  |  |  | @ Cl=0.1, Cd= | 0.041443
|  |  |  | @ Cl=0.4, Cd= | 0.033331
|  |  |  | @ Cl=0.6, Cd= | 0.017987
alpha (deg) | Cl | Cd | Cm | Cl/Cd
-20 | -0.693 | 0.25418 | -0.035 | -2.728
-19.5 | -0.702 | 0.23942 | -0.036 | -2.932
-19 | -0.709 | 0.22694 | -0.036 | -3.123
-18.5 | -0.713 | 0.21939 | -0.036 | -3.252
-18 | -0.714 | 0.20634 | -0.037 | -3.458
-17.5 | -0.707 | 0.19763 | -0.037 | -3.576
-17 | -0.698 | 0.18279 | -0.038 | -3.819
-16.5 | -0.688 | 0.17277 | -0.038 | -3.979
-16 | -0.675 | 0.16524 | -0.038 | -4.084
-15.5 | -0.66 | 0.15484 | -0.039 | -4.264
-15 | -0.644 | 0.1434 | -0.04 | -4.49
-14.5 | -0.625 | 0.13475 | -0.04 | -4.639
-14 | -0.604 | 0.12504 | -0.04 | -4.833
-13.5 | -0.581 | 0.11789 | -0.041 | -4.932
-13 | -0.556 | 0.11108 | -0.041 | -5.009
-12.5 | -0.529 | 0.10722 | -0.041 | -4.936
-12 | -0.5 | 0.09834 | -0.042 | -5.087
-11.5 | -0.469 | 0.09224 | -0.043 | -5.087
-11 | -0.436 | 0.08656 | -0.043 | -5.042
-10.5 | -0.402 | 0.08211 | -0.044 | -4.892
-10 | -0.365 | 0.07693 | -0.044 | -4.749
-9.5 | -0.327 | 0.07179 | -0.045 | -4.56
-9 | -0.288 | 0.06886 | -0.045 | -4.178
-8.5 | -0.247 | 0.06327 | -0.046 | -3.903
-8 | -0.205 | 0.06048 | -0.046 | -3.385
-7.5 | -0.161 | 0.05695 | -0.046 | -2.835
-7 | -0.117 | 0.05385 | -0.047 | -2.174
-6.5 | -0.072 | 0.05063 | -0.048 | -1.419
-6 | -0.026 | 0.04806 | -0.049 | -0.536
-5.5 | 0.021 | 0.0456 | -0.049 | 0.462
-5 | 0.068 | 0.04351 | -0.05 | 1.574
-4.5 | 0.116 | 0.04041 | -0.052 | 2.881
-4 | 0.165 | 0.03855 | -0.053 | 4.277
-3.5 | 0.214 | 0.03683 | -0.056 | 5.807
-3 | 0.263 | 0.03556 | -0.057 | 7.401
-2.5 | 0.312 | 0.03472 | -0.058 | 9
-2 | 0.362 | 0.03384 | -0.059 | 10.699
-1.5 | 0.412 | 0.03317 | -0.061 | 12.422
-1 | 0.462 | 0.03506 | -0.062 | 13.168
-0.5 | 0.626 | 0.01477 | -0.114 | 42.371
0 | 0.691 | 0.01492 | -0.114 | 46.34
0.5 | 0.752 | 0.01526 | -0.115 | 49.292
1 | 0.803 | 0.01478 | -0.114 | 54.312
1.5 | 0.859 | 0.01523 | -0.115 | 56.387
2 | 0.915 | 0.01568 | -0.115 | 58.328
2.5 | 0.969 | 0.01624 | -0.115 | 59.655
3 | 1.024 | 0.01687 | -0.116 | 60.709
3.5 | 1.114 | 0.01841 | -0.12 | 60.495
4 | 1.157 | 0.01922 | -0.119 | 60.227
4.5 | 1.21 | 0.0201 | -0.119 | 60.163
5 | 1.265 | 0.02107 | -0.12 | 60.033
5.5 | 1.319 | 0.02216 | -0.12 | 59.524
6 | 1.371 | 0.02367 | -0.12 | 57.902
6.5 | 1.421 | 0.02476 | -0.121 | 57.405
7 | 1.468 | 0.02898 | -0.121 | 50.668
7.5 | 1.518 | 0.03048 | -0.121 | 49.787
8 | 1.565 | 0.03215 | -0.121 | 48.665
8.5 | 1.61 | 0.03316 | -0.122 | 48.549
9 | 1.653 | 0.03544 | -0.122 | 46.648
9.5 | 1.697 | 0.03723 | -0.122 | 45.573
10 | 1.738 | 0.03955 | -0.122 | 43.934
10.5 | 1.776 | 0.042 | -0.122 | 42.28
11 | 1.813 | 0.04479 | -0.122 | 40.489
11.5 | 1.847 | 0.04768 | -0.122 | 38.736
12 | 1.876 | 0.05157 | -0.122 | 36.371
12.5 | 1.902 | 0.0554 | -0.121 | 34.335
13 | 1.698 | 0.09763 | -0.073 | 17.397
13.5 | 1.728 | 0.10325 | -0.073 | 16.737
14 | 1.757 | 0.10933 | -0.073 | 16.067
14.5 | 1.783 | 0.11598 | -0.073 | 15.371
15 | 1.804 | 0.1227 | -0.073 | 14.699
15.5 | 1.808 | 0.13166 | -0.073 | 13.732
16 | 1.986 | 0.10023 | -0.117 | 19.811
16.5 | 1.977 | 0.10531 | -0.116 | 18.769
17 | 1.956 | 0.11396 | -0.116 | 17.166
17.5 | 1.924 | 0.12545 | -0.114 | 15.339
18 | 1.877 | 0.142 | -0.11 | 13.219
18.5 | 1.842 | 0.15547 | -0.108 | 11.85
19 | 1.806 | 0.16879 | -0.107 | 10.702
19.5 | 1.761 | 0.18428 | -0.104 | 9.556
20 | 1.718 | 0.19814 | -0.102 | 8.673

## 12. Re 100k Mach 0.10 (2)
BIGFOIL.COM POLAR EXPORT
goe615
GOE 615 |  |  |  | Cl Max: | 1.5637 | at alpha= | 13 | deg
XFOIL ncrit=9 |  |  |  | L/D Max: | 50.3762 | at alpha= | 7 | deg
Re: | 100000 |  |  | Cd Min: | 0.22376 | at alpha= | -20 | deg
Mach: | 0.1 |  |  | Cl=0 at alpha= | -4.6414 | deg
|  |  |  | @ Cl=0.1, Cd= | 0.037687
|  |  |  | @ Cl=0.4, Cd= | 0.023786
|  |  |  | @ Cl=0.6, Cd= | 0.020161
alpha (deg) | Cl | Cd | Cm | Cl/Cd
-20 | -0.4258 | 0.22376 | -0.0151 | -1.9029
-19.5 | -0.407 | 0.21725 | -0.0169 | -1.8734
-19 | -0.3909 | 0.21182 | -0.0195 | -1.8454
-18.5 | -0.3778 | 0.20717 | -0.0229 | -1.8236
-18 | -0.3667 | 0.20223 | -0.0262 | -1.8133
-17.5 | -0.3464 | 0.19528 | -0.0271 | -1.7739
-17 | -0.3322 | 0.18997 | -0.0293 | -1.7487
-16.5 | -0.331 | 0.18788 | -0.0338 | -1.7618
-16 | -0.3091 | 0.17905 | -0.0341 | -1.7263
-15.5 | -0.293 | 0.17331 | -0.035 | -1.6906
-15 | -0.289 | 0.1697 | -0.0381 | -1.703
-14.5 | -0.2797 | 0.16349 | -0.0397 | -1.7108
-14 | -0.2609 | 0.15696 | -0.0393 | -1.6622
-13.5 | -0.2544 | 0.15234 | -0.0408 | -1.6699
-13 | -0.262 | 0.14863 | -0.0434 | -1.7628
-12.5 | -0.2384 | 0.14136 | -0.0414 | -1.6865
-12 | -0.2351 | 0.1369 | -0.0416 | -1.7173
-11.5 | -0.272 | 0.13732 | -0.0445 | -1.9808
-11 | -0.2388 | 0.12794 | -0.0393 | -1.8665
-10.5 | -0.2455 | 0.12482 | -0.0358 | -1.9668
-10 | -0.284 | 0.1247 | -0.0332 | -2.2775
-9.5 | -0.3436 | 0.12609 | -0.0315 | -2.725
-9 | -0.3055 | 0.11708 | -0.0246 | -2.6093
-8.5 | -0.2866 | 0.11137 | -0.0321 | -2.5734
-8 | -0.2462 | 0.10285 | -0.0407 | -2.3938
-7.5 | -0.2629 | 0.09763 | -0.0624 | -2.6928
-7 | -0.1863 | 0.08907 | -0.0571 | -2.0916
-6.5 | -0.1602 | 0.08179 | -0.0667 | -1.9587
-6 | -0.1208 | 0.0743 | -0.0767 | -1.6258
-5.5 | -0.0783 | 0.06737 | -0.0846 | -1.1622
-5 | -0.0322 | 0.06128 | -0.0906 | -0.52546
-4.5 | 0.0127 | 0.0554 | -0.0963 | 0.22924
-4 | 0.0582 | 0.05058 | -0.0997 | 1.1507
-3.5 | 0.1163 | 0.03266 | -0.1097 | 3.5609
-3 | 0.17 | 0.02976 | -0.1089 | 5.7124
-2.5 | 0.2255 | 0.02798 | -0.108 | 8.0593
-2 | 0.279 | 0.02647 | -0.1071 | 10.5402
-1.5 | 0.3561 | 0.02455 | -0.1094 | 14.5051
-1 | 0.4061 | 0.02368 | -0.1074 | 17.1495
-0.5 | 0.4577 | 0.02139 | -0.1055 | 21.3978
0 | 0.579 | 0.01999 | -0.1163 | 28.9645
0.5 | 0.6256 | 0.02037 | -0.114 | 30.7118
1 | 0.6737 | 0.02072 | -0.112 | 32.5145
1.5 | 0.7238 | 0.02099 | -0.1102 | 34.4831
2 | 0.7749 | 0.02119 | -0.1085 | 36.5691
2.5 | 0.8262 | 0.02134 | -0.1068 | 38.716
3 | 0.8781 | 0.02146 | -0.1052 | 40.918
3.5 | 0.9324 | 0.02148 | -0.1039 | 43.4078
4 | 0.9911 | 0.02145 | -0.1033 | 46.2051
4.5 | 1.0308 | 0.02198 | -0.0999 | 46.8972
5 | 1.0858 | 0.0222 | -0.0988 | 48.9099
5.5 | 1.1229 | 0.02294 | -0.0951 | 48.9494
6 | 1.1735 | 0.02342 | -0.0936 | 50.1067
6.5 | 1.2037 | 0.02427 | -0.089 | 49.5962
7 | 1.2453 | 0.02472 | -0.0862 | 50.3762
7.5 | 1.2767 | 0.0255 | -0.0819 | 50.0667
8 | 1.3091 | 0.02635 | -0.078 | 49.6812
8.5 | 1.3444 | 0.02734 | -0.0748 | 49.1734
9 | 1.3803 | 0.02862 | -0.0719 | 48.2285
9.5 | 1.4128 | 0.03007 | -0.0686 | 46.9837
10 | 1.4416 | 0.03164 | -0.0649 | 45.5626
10.5 | 1.4764 | 0.03335 | -0.0623 | 44.2699
11 | 1.5176 | 0.03493 | -0.0608 | 43.4469
11.5 | 1.5202 | 0.03692 | -0.054 | 41.1755
12 | 1.5268 | 0.03919 | -0.0486 | 38.9589
12.5 | 1.543 | 0.04115 | -0.0446 | 37.497
13 | 1.5637 | 0.0429 | -0.0414 | 36.4499
13.5 | 1.5367 | 0.04709 | -0.0351 | 32.6333
14 | 1.5252 | 0.05114 | -0.0312 | 29.824
14.5 | 1.5119 | 0.05566 | -0.0281 | 27.1631
15 | 1.4901 | 0.06146 | -0.026 | 24.245
15.5 | 1.4659 | 0.06844 | -0.0252 | 21.4188
16 | 1.447 | 0.07574 | -0.0254 | 19.1048
16.5 | 1.4257 | 0.08428 | -0.0265 | 16.9162
17 | 1.4096 | 0.09266 | -0.0282 | 15.2126
17.5 | 1.4231 | 0.09675 | -0.0285 | 14.709
18 | 1.3431 | 0.11666 | -0.0363 | 11.5129

## 13. Re 100k Mach 0.25 (1)
BIGFOIL.COM POLAR EXPORT
goe615
GOE 615 |  |  |  | Cl Max: | 1.937 | at alpha= | 15.5 | deg
JavaFoil+Calcfoil stall+Eppler ext transition |  |  |  | L/D Max: | 59.177 | at alpha= | 2.5 | deg
Re: | 100000 |  |  | Cd Min: | 0.01521 | at alpha= | 0 | deg
Mach: | 0.25 |  |  | Cl=0 at alpha= | -5.7292 | deg
|  |  |  | @ Cl=0.1, Cd= | 0.041492
|  |  |  | @ Cl=0.4, Cd= | 0.033615
|  |  |  | @ Cl=0.6, Cd= | 0.026687
alpha (deg) | Cl | Cd | Cm | Cl/Cd
-20 | -0.413 | 0.38008 | -0.036 | -1.086
-19.5 | -0.451 | 0.34643 | -0.036 | -1.302
-19 | -0.486 | 0.30717 | -0.037 | -1.584
-18.5 | -0.518 | 0.28494 | -0.037 | -1.819
-18 | -0.542 | 0.27013 | -0.037 | -2.007
-17.5 | -0.555 | 0.24379 | -0.037 | -2.276
-17 | -0.565 | 0.22824 | -0.038 | -2.474
-16.5 | -0.571 | 0.21449 | -0.038 | -2.664
-16 | -0.575 | 0.19454 | -0.039 | -2.955
-15.5 | -0.575 | 0.18241 | -0.039 | -3.153
-15 | -0.572 | 0.16153 | -0.04 | -3.542
-14.5 | -0.566 | 0.15083 | -0.041 | -3.75
-14 | -0.556 | 0.13889 | -0.041 | -4.002
-13.5 | -0.543 | 0.13009 | -0.042 | -4.171
-13 | -0.526 | 0.12274 | -0.042 | -4.286
-12.5 | -0.506 | 0.11617 | -0.042 | -4.358
-12 | -0.484 | 0.10539 | -0.043 | -4.588
-11.5 | -0.458 | 0.09831 | -0.044 | -4.656
-11 | -0.429 | 0.09132 | -0.044 | -4.697
-10.5 | -0.398 | 0.08509 | -0.044 | -4.673
-10 | -0.364 | 0.08042 | -0.045 | -4.525
-9.5 | -0.328 | 0.07685 | -0.045 | -4.263
-9 | -0.289 | 0.07122 | -0.046 | -4.064
-8.5 | -0.249 | 0.0652 | -0.047 | -3.824
-8 | -0.207 | 0.06114 | -0.047 | -3.393
-7.5 | -0.164 | 0.0587 | -0.047 | -2.793
-7 | -0.119 | 0.05497 | -0.048 | -2.169
-6.5 | -0.073 | 0.05181 | -0.049 | -1.414
-6 | -0.026 | 0.0488 | -0.049 | -0.539
-5.5 | 0.022 | 0.0464 | -0.05 | 0.464
-5 | 0.07 | 0.0426 | -0.052 | 1.646
-4.5 | 0.119 | 0.04079 | -0.053 | 2.925
-4 | 0.169 | 0.03869 | -0.055 | 4.371
-3.5 | 0.219 | 0.03714 | -0.057 | 5.908
-3 | 0.27 | 0.03576 | -0.059 | 7.554
-2.5 | 0.321 | 0.03471 | -0.06 | 9.246
-2 | 0.372 | 0.03395 | -0.061 | 10.956
-1.5 | 0.423 | 0.03334 | -0.062 | 12.688
-1 | 0.474 | 0.03543 | -0.063 | 13.383
-0.5 | 0.525 | 0.03521 | -0.065 | 14.911
0 | 0.701 | 0.01521 | -0.116 | 46.105
0.5 | 0.761 | 0.01559 | -0.117 | 48.783
1 | 0.818 | 0.01558 | -0.117 | 52.53
1.5 | 0.877 | 0.01606 | -0.117 | 54.603
2 | 0.935 | 0.01618 | -0.118 | 57.831
2.5 | 0.993 | 0.01677 | -0.118 | 59.177
3 | 1.066 | 0.01836 | -0.121 | 58.06
3.5 | 1.122 | 0.01913 | -0.121 | 58.633
4 | 1.18 | 0.01995 | -0.121 | 59.149
4.5 | 1.237 | 0.02097 | -0.122 | 58.962
5 | 1.294 | 0.02214 | -0.122 | 58.454
5.5 | 1.349 | 0.02355 | -0.123 | 57.3
6 | 1.4 | 0.02493 | -0.123 | 56.167
6.5 | 1.451 | 0.02622 | -0.123 | 55.354
7 | 1.499 | 0.03086 | -0.123 | 48.557
7.5 | 1.547 | 0.03245 | -0.124 | 47.665
8 | 1.593 | 0.03444 | -0.124 | 46.263
8.5 | 1.637 | 0.03604 | -0.124 | 45.419
9 | 1.68 | 0.03843 | -0.124 | 43.708
9.5 | 1.721 | 0.04044 | -0.124 | 42.553
10 | 1.759 | 0.04313 | -0.124 | 40.781
10.5 | 1.794 | 0.04662 | -0.124 | 38.482
11 | 1.827 | 0.04887 | -0.124 | 37.397
11.5 | 1.85 | 0.05401 | -0.123 | 34.256
12 | 1.876 | 0.05793 | -0.123 | 32.39
12.5 | 1.679 | 0.09476 | -0.074 | 17.723
13 | 1.706 | 0.10243 | -0.074 | 16.653
13.5 | 1.731 | 0.10799 | -0.074 | 16.027
14 | 1.752 | 0.11518 | -0.074 | 15.214
14.5 | 1.772 | 0.12334 | -0.074 | 14.364
15 | 1.783 | 0.13134 | -0.074 | 13.572
15.5 | 1.937 | 0.10462 | -0.118 | 18.517
16 | 1.9 | 0.11662 | -0.117 | 16.288
16.5 | 1.829 | 0.13884 | -0.111 | 13.177
17 | 1.791 | 0.14354 | -0.111 | 12.476
17.5 | 1.733 | 0.15935 | -0.109 | 10.874
18 | 1.666 | 0.17464 | -0.106 | 9.541
18.5 | 1.593 | 0.19155 | -0.104 | 8.316
19 | 1.516 | 0.20686 | -0.101 | 7.327
19.5 | 1.388 | 0.22454 | -0.06 | 6.183
20 | 1.311 | 0.2432 | -0.059 | 5.391

## 14. Re 100k Mach 0.25 (2)
BIGFOIL.COM POLAR EXPORT
goe615
GOE 615 |  |  |  | Cl Max: | 1.5066 | at alpha= | 12 | deg
XFOIL ncrit=9 |  |  |  | L/D Max: | 47.6346 | at alpha= | 7 | deg
Re: | 100000 |  |  | Cd Min: | 0.24971 | at alpha= | 20 | deg
Mach: | 0.25 |  |  | Cl=0 at alpha= | -4.7398 | deg
|  |  |  | @ Cl=0.1, Cd= | 0.03658
|  |  |  | @ Cl=0.4, Cd= | 0.025159
|  |  |  | @ Cl=0.6, Cd= | 0.021744
alpha (deg) | Cl | Cd | Cm | Cl/Cd
-20 | -0.4271 | 0.22638 | -0.0148 | -1.8867
-19.5 | -0.4089 | 0.22041 | -0.0172 | -1.8552
-19 | -0.3924 | 0.21491 | -0.0201 | -1.8259
-18.5 | -0.3812 | 0.21128 | -0.0242 | -1.8042
-18 | -0.3633 | 0.20404 | -0.0262 | -1.7805
-17.5 | -0.345 | 0.1979 | -0.0278 | -1.7433
-17 | -0.331 | 0.19274 | -0.0304 | -1.7173
-16 | -0.3035 | 0.18116 | -0.0346 | -1.6753
-15.5 | -0.2886 | 0.17564 | -0.036 | -1.6431
-15 | -0.2913 | 0.17395 | -0.0401 | -1.6746
-14.5 | -0.2687 | 0.16491 | -0.0398 | -1.6294
-14 | -0.2538 | 0.15916 | -0.0402 | -1.5946
-13.5 | -0.2537 | 0.15584 | -0.0426 | -1.628
-13 | -0.2436 | 0.14928 | -0.0429 | -1.6318
-12.5 | -0.2298 | 0.14365 | -0.042 | -1.5997
-12 | -0.2333 | 0.14024 | -0.0427 | -1.6636
-11.5 | -0.2661 | 0.14008 | -0.0444 | -1.8996
-11 | -0.2311 | 0.13075 | -0.0386 | -1.7675
-10.5 | -0.2429 | 0.12816 | -0.0351 | -1.8953
-10 | -0.292 | 0.12969 | -0.0332 | -2.2515
-9.5 | -0.295 | 0.12408 | -0.0288 | -2.3775
-9 | -0.2857 | 0.11945 | -0.0253 | -2.3918
-8.5 | -0.2878 | 0.11536 | -0.0452 | -2.4948
-8 | -0.2102 | 0.10387 | -0.0452 | -2.0237
-7.5 | -0.1884 | 0.09655 | -0.0565 | -1.9513
-7 | -0.1736 | 0.09136 | -0.0658 | -1.9002
-6.5 | -0.1169 | 0.08298 | -0.0719 | -1.4088
-6 | -0.0925 | 0.07653 | -0.0768 | -1.2087
-5.5 | -0.0604 | 0.0699 | -0.0842 | -0.86409
-5 | -0.0192 | 0.06371 | -0.0904 | -0.30137
-4.5 | 0.0177 | 0.05784 | -0.0966 | 0.30602
-4 | 0.0612 | 0.04382 | -0.1099 | 1.3966
-3.5 | 0.1067 | 0.03533 | -0.1106 | 3.0201
-3 | 0.159 | 0.03194 | -0.1097 | 4.9781
-2.5 | 0.2175 | 0.02953 | -0.1092 | 7.3654
-2 | 0.2895 | 0.02724 | -0.1105 | 10.6278
-1.5 | 0.3372 | 0.02651 | -0.1083 | 12.7197
-0.5 | 0.4506 | 0.02407 | -0.1052 | 18.7204
0.5 | 0.6272 | 0.02132 | -0.114 | 29.4184
1 | 0.6841 | 0.02143 | -0.1128 | 31.9225
1.5 | 0.7399 | 0.02155 | -0.1114 | 34.3341
2 | 0.7899 | 0.02184 | -0.1092 | 36.1676
2.5 | 0.8363 | 0.02218 | -0.1063 | 37.7051
3 | 0.8877 | 0.02236 | -0.1041 | 39.7004
3.5 | 0.9462 | 0.02231 | -0.103 | 42.4115
4 | 0.999 | 0.02254 | -0.101 | 44.3212
4.5 | 1.0471 | 0.02294 | -0.0983 | 45.6452
5 | 1.0936 | 0.02354 | -0.0956 | 46.4571
5.5 | 1.1381 | 0.02419 | -0.0926 | 47.0484
6 | 1.178 | 0.02503 | -0.0891 | 47.0635
6.5 | 1.2127 | 0.02587 | -0.0848 | 46.8767
7 | 1.2566 | 0.02638 | -0.0819 | 47.6346
7.5 | 1.2849 | 0.02742 | -0.0769 | 46.86
8 | 1.3139 | 0.02855 | -0.0721 | 46.021
8.5 | 1.3441 | 0.02985 | -0.0678 | 45.0285
9 | 1.3762 | 0.03146 | -0.064 | 43.7444
9.5 | 1.4074 | 0.03316 | -0.0603 | 42.4427
10 | 1.4434 | 0.03489 | -0.0575 | 41.37
10.5 | 1.458 | 0.03727 | -0.0524 | 39.1199
11 | 1.4628 | 0.04019 | -0.0468 | 36.3971
11.5 | 1.4831 | 0.04247 | -0.0431 | 34.9211
12 | 1.5066 | 0.04443 | -0.0398 | 33.9095
12.5 | 1.4632 | 0.05033 | -0.0333 | 29.0721
13 | 1.4537 | 0.05496 | -0.03 | 26.4501
13.5 | 1.4524 | 0.05906 | -0.0275 | 24.5919
14 | 1.2671 | 0.08636 | -0.0321 | 14.6723
14.5 | 1.2997 | 0.08709 | -0.0305 | 14.9236
15.5 | 1.3201 | 0.0955 | -0.0303 | 13.823
17.5 | 0.9868 | 0.20114 | -0.0835 | 4.906
18 | 1.0161 | 0.20763 | -0.0844 | 4.8938
19 | 0.996 | 0.23201 | -0.1009 | 4.2929
19.5 | 1.0214 | 0.23892 | -0.1026 | 4.2751
20 | 1.0552 | 0.24971 | -0.1036 | 4.2257

## 15. Re 100k Mach 0.50 (1)
BIGFOIL.COM POLAR EXPORT
goe615
GOE 615 |  |  |  | Cl Max: | 1.712 | at alpha= | 9 | deg
JavaFoil+Calcfoil stall+Eppler ext transition |  |  |  | L/D Max: | 53.82 | at alpha= | 2.5 | deg
Re: | 100000 |  |  | Cd Min: | 0.01676 | at alpha= | 0 | deg
Mach: | 0.5 |  |  | Cl=0 at alpha= | -5.7255 | deg
|  |  |  | @ Cl=0.1, Cd= | 0.046502
|  |  |  | @ Cl=0.4, Cd= | 0.037894
|  |  |  | @ Cl=0.6, Cd= | 0.035227
alpha (deg) | Cl | Cd | Cm | Cl/Cd
-20 | -0.757 | 0.29866 | -0.051 | -2.534
-19.5 | -0.729 | 0.28171 | -0.048 | -2.588
-19 | -0.703 | 0.29507 | -0.047 | -2.382
-18.5 | -0.677 | 0.28216 | -0.047 | -2.401
-18 | -0.652 | 0.25953 | -0.048 | -2.514
-17.5 | -0.627 | 0.25837 | -0.049 | -2.426
-17 | -0.601 | 0.26955 | -0.048 | -2.229
-16.5 | -0.576 | 0.24153 | -0.049 | -2.383
-16 | -0.55 | 0.23549 | -0.05 | -2.334
-15.5 | -0.524 | 0.22672 | -0.05 | -2.31
-15 | -0.498 | 0.22498 | -0.051 | -2.213
-14.5 | -0.471 | 0.24719 | -0.05 | -1.907
-14 | -0.445 | 0.24617 | -0.051 | -1.808
-13.5 | -0.419 | 0.2083 | -0.052 | -2.013
-13 | -0.393 | 0.2029 | -0.053 | -1.936
-12.5 | -0.366 | 0.19859 | -0.053 | -1.845
-12 | -0.34 | 0.22962 | -0.052 | -1.479
-11.5 | -0.313 | 0.20357 | -0.053 | -1.538
-11 | -0.286 | 0.19794 | -0.048 | -1.442
-10.5 | -0.259 | 0.1907 | -0.047 | -1.357
-10 | -0.232 | 0.13765 | -0.049 | -1.686
-9.5 | -0.205 | 0.13075 | -0.05 | -1.57
-9 | -0.178 | 0.12645 | -0.05 | -1.41
-8.5 | -0.151 | 0.13467 | -0.05 | -1.123
-8 | -0.124 | 0.12924 | -0.051 | -0.961
-7.5 | -0.152 | 0.07529 | -0.051 | -2.02
-7 | -0.119 | 0.06529 | -0.052 | -1.82
-6.5 | -0.076 | 0.05973 | -0.052 | -1.271
-6 | -0.028 | 0.05468 | -0.053 | -0.51
-5.5 | 0.023 | 0.0511 | -0.055 | 0.454
-5 | 0.076 | 0.04765 | -0.056 | 1.604
-4.5 | 0.131 | 0.04502 | -0.057 | 2.911
-4 | 0.187 | 0.04286 | -0.058 | 4.354
-3.5 | 0.243 | 0.04111 | -0.06 | 5.91
-3 | 0.3 | 0.03965 | -0.063 | 7.567
-2.5 | 0.357 | 0.03848 | -0.064 | 9.283
-2 | 0.415 | 0.03769 | -0.066 | 11.001
-1.5 | 0.472 | 0.03721 | -0.067 | 12.689
-1 | 0.529 | 0.03687 | -0.068 | 14.353
-0.5 | 0.586 | 0.03673 | -0.069 | 15.944
0 | 0.772 | 0.01676 | -0.128 | 46.095
0.5 | 0.838 | 0.01735 | -0.128 | 48.282
1 | 0.902 | 0.01798 | -0.129 | 50.156
1.5 | 0.965 | 0.01848 | -0.129 | 52.236
2 | 1.027 | 0.01932 | -0.129 | 53.175
2.5 | 1.106 | 0.02055 | -0.132 | 53.82
3 | 1.17 | 0.0219 | -0.133 | 53.437
3.5 | 1.232 | 0.02309 | -0.133 | 53.336
4 | 1.294 | 0.02465 | -0.134 | 52.495
4.5 | 1.355 | 0.02636 | -0.134 | 51.405
5 | 1.414 | 0.02806 | -0.134 | 50.388
5.5 | 1.469 | 0.03005 | -0.135 | 48.905
6 | 1.52 | 0.03223 | -0.135 | 47.171
6.5 | 1.566 | 0.03802 | -0.135 | 41.183
7 | 1.61 | 0.04111 | -0.135 | 39.159
7.5 | 1.648 | 0.0442 | -0.135 | 37.282
8 | 1.679 | 0.04803 | -0.134 | 34.96
8.5 | 1.702 | 0.05227 | -0.134 | 32.559
9 | 1.712 | 0.05805 | -0.133 | 29.498
9.5 | 1.518 | 0.07663 | -0.08 | 19.814
10 | 1.512 | 0.08714 | -0.078 | 17.351
10.5 | 1.481 | 0.0964 | -0.078 | 15.366
11 | 1.396 | 0.113 | -0.077 | 12.356
11.5 | 0.97 | 0.16527 | -0.075 | 5.87
12 | 0.998 | 0.17663 | -0.076 | 5.652
12.5 | 1.026 | 0.18701 | -0.076 | 5.489
13 | 1.049 | 0.17744 | -0.06 | 5.912
13.5 | 1.087 | 0.25348 | -0.083 | 4.287
14 | 1.111 | 0.27964 | -0.077 | 3.972

## 16. Re 100k Mach 0.50 (2)
BIGFOIL.COM POLAR EXPORT
goe615
GOE 615 |  |  |  | Cl Max: | 1.1237 | at alpha= | 20 | deg
XFOIL ncrit=9 |  |  |  | L/D Max: | 32.9126 | at alpha= | 3.5 | deg
Re: | 100000 |  |  | Cd Min: | 0.27598 | at alpha= | 20 | deg
Mach: | 0.5 |  |  | Cl=0 at alpha= | -6.7609 | deg
|  |  |  | @ Cl=0.1, Cd= | 0.062298
|  |  |  | @ Cl=0.4, Cd= | 0.031104
|  |  |  | @ Cl=0.6, Cd= | 0.027705
alpha (deg) | Cl | Cd | Cm | Cl/Cd
-20 | -0.4455 | 0.24379 | -0.0151 | -1.8274
-19.5 | -0.4259 | 0.2377 | -0.019 | -1.7918
-18.5 | -0.3862 | 0.22416 | -0.0255 | -1.7229
-18 | -0.3657 | 0.21748 | -0.0282 | -1.6815
-17.5 | -0.3492 | 0.21239 | -0.0318 | -1.6441
-17 | -0.3342 | 0.20692 | -0.0351 | -1.6151
-16.5 | -0.3109 | 0.1986 | -0.0362 | -1.5655
-16 | -0.2934 | 0.19257 | -0.0383 | -1.5236
-15.5 | -0.2898 | 0.19095 | -0.0425 | -1.5177
-15 | -0.2633 | 0.18077 | -0.0422 | -1.4565
-14.5 | -0.2473 | 0.17487 | -0.0432 | -1.4142
-14 | -0.244 | 0.17195 | -0.0458 | -1.419
-13.5 | -0.229 | 0.16468 | -0.0458 | -1.3906
-13 | -0.2149 | 0.15886 | -0.0448 | -1.3528
-12.5 | -0.2215 | 0.15695 | -0.0454 | -1.4113
-12 | -0.2252 | 0.15271 | -0.0438 | -1.4747
-11.5 | -0.2167 | 0.14693 | -0.0392 | -1.4749
-11 | -0.2268 | 0.1445 | -0.0355 | -1.5696
-10.5 | -0.2675 | 0.14691 | -0.0339 | -1.8208
-10 | -0.2496 | 0.13863 | -0.0299 | -1.8005
-9.5 | -0.204 | 0.13017 | -0.0406 | -1.5672
-9 | -0.1648 | 0.12158 | -0.051 | -1.3555
-8.5 | -0.1411 | 0.1165 | -0.063 | -1.2112
-8 | -0.0816 | 0.10588 | -0.0684 | -0.77068
-7.5 | -0.065 | 0.10044 | -0.0802 | -0.64715
-7 | -0.0328 | 0.09453 | -0.0895 | -0.34698
-6.5 | 0.0358 | 0.08475 | -0.0929 | 0.42242
-6 | 0.0698 | 0.07825 | -0.0994 | 0.89201
-5.5 | 0.0598 | 0.07464 | -0.1006 | 0.80118
-5 | 0.075 | 0.06993 | -0.1023 | 1.0725
-4.5 | 0.0898 | 0.0655 | -0.1026 | 1.371
-4 | 0.1027 | 0.06145 | -0.102 | 1.6713
-3.5 | 0.1163 | 0.04872 | -0.1154 | 2.3871
-3 | 0.1344 | 0.04329 | -0.1143 | 3.1046
-2.5 | 0.1594 | 0.04046 | -0.1102 | 3.9397
-2 | 0.1907 | 0.03818 | -0.1061 | 4.9948
-1.5 | 0.2493 | 0.03558 | -0.1041 | 7.0067
-1 | 0.3099 | 0.03364 | -0.1021 | 9.2122
-0.5 | 0.4211 | 0.03051 | -0.1059 | 13.802
0 | 0.4727 | 0.02998 | -0.1023 | 15.7672
0.5 | 0.5316 | 0.0291 | -0.0997 | 18.268
1 | 0.6542 | 0.0266 | -0.1067 | 24.594
1.5 | 0.6668 | 0.02837 | -0.0983 | 23.5037
2 | 0.738 | 0.02814 | -0.0967 | 26.226
2.5 | 0.8279 | 0.02729 | -0.0973 | 30.3371
3 | 0.8532 | 0.02864 | -0.0903 | 29.7905
3.5 | 0.9334 | 0.02836 | -0.0898 | 32.9126
4 | 0.9397 | 0.03049 | -0.0809 | 30.8199
4.5 | 0.9758 | 0.03179 | -0.0757 | 30.6952
5 | 1.0302 | 0.03258 | -0.0726 | 31.6206
5.5 | 0.98 | 0.03841 | -0.0622 | 25.5142
6 | 0.9604 | 0.04433 | -0.057 | 21.6648
6.5 | 0.9509 | 0.05054 | -0.0538 | 18.8148
7 | 0.9383 | 0.05791 | -0.0519 | 16.2027
7.5 | 0.905 | 0.06885 | -0.0523 | 13.1445
8.5 | 0.8296 | 0.09359 | -0.0568 | 8.8642
9 | 0.8454 | 0.09993 | -0.057 | 8.4599
9.5 | 0.8239 | 0.11111 | -0.0603 | 7.4152
10 | 0.8461 | 0.11692 | -0.0605 | 7.2366
10.5 | 0.8921 | 0.11874 | -0.0582 | 7.5131
11 | 0.8537 | 0.13213 | -0.0643 | 6.4611
11.5 | 0.8757 | 0.13734 | -0.0648 | 6.3761
12 | 0.8965 | 0.14231 | -0.0654 | 6.2996
12.5 | 0.922 | 0.14603 | -0.0654 | 6.3138
13 | 0.9577 | 0.14835 | -0.0642 | 6.4557
13.5 | 0.9588 | 0.15649 | -0.0677 | 6.1269
14 | 0.9702 | 0.16375 | -0.0704 | 5.9249
14.5 | 0.9747 | 0.17314 | -0.0748 | 5.6295
15 | 0.9861 | 0.18159 | -0.0786 | 5.4304
15.5 | 0.9884 | 0.19244 | -0.0845 | 5.1361
16 | 0.9969 | 0.20232 | -0.0897 | 4.9273
16.5 | 1.0048 | 0.21262 | -0.0954 | 4.7258
17 | 1.0228 | 0.22163 | -0.0994 | 4.6149
17.5 | 1.0292 | 0.23912 | -0.1077 | 4.3041
18 | 1.0397 | 0.24608 | -0.1131 | 4.225
18.5 | 1.0524 | 0.25257 | -0.1182 | 4.1668
19 | 1.0725 | 0.25959 | -0.1221 | 4.1315
19.5 | 1.0956 | 0.26691 | -0.1254 | 4.1048
20 | 1.1237 | 0.27598 | -0.1279 | 4.0717

## 17. Re 250k Mach 0.00 (1)
BIGFOIL.COM POLAR EXPORT
goe615
GOE 615 |  |  |  | Cl Max: | 2.056 | at alpha= | 15 | deg
JavaFoil+Calcfoil stall+Eppler ext transition |  |  |  | L/D Max: | 103.51 | at alpha= | 4.5 | deg
Re: | 250000 |  |  | Cd Min: | 0.00922 | at alpha= | -1.5 | deg
Mach: | 0 |  |  | Cl=0 at alpha= | -5.7234 | deg
|  |  |  | @ Cl=0.1, Cd= | 0.036887
|  |  |  | @ Cl=0.4, Cd= | 0.024699
|  |  |  | @ Cl=0.6, Cd= | 0.011085
alpha (deg) | Cl | Cd | Cm | Cl/Cd
-20 | -0.724 | 0.2069 | -0.036 | -3.499
-19.5 | -0.73 | 0.19537 | -0.036 | -3.735
-19 | -0.734 | 0.18764 | -0.036 | -3.909
-18.5 | -0.735 | 0.18024 | -0.037 | -4.081
-18 | -0.733 | 0.17133 | -0.037 | -4.278
-17.5 | -0.724 | 0.16121 | -0.037 | -4.491
-17 | -0.713 | 0.15282 | -0.038 | -4.669
-16.5 | -0.701 | 0.14436 | -0.038 | -4.855
-16 | -0.686 | 0.13804 | -0.039 | -4.972
-15.5 | -0.67 | 0.13052 | -0.039 | -5.134
-15 | -0.652 | 0.12405 | -0.04 | -5.255
-14.5 | -0.632 | 0.11692 | -0.04 | -5.404
-14 | -0.61 | 0.1082 | -0.041 | -5.636
-13.5 | -0.586 | 0.10298 | -0.042 | -5.689
-13 | -0.56 | 0.0965 | -0.043 | -5.802
-12.5 | -0.532 | 0.09186 | -0.042 | -5.789
-12 | -0.502 | 0.08528 | -0.043 | -5.887
-11.5 | -0.47 | 0.08088 | -0.044 | -5.817
-11 | -0.437 | 0.07648 | -0.045 | -5.715
-10.5 | -0.402 | 0.07171 | -0.045 | -5.604
-10 | -0.365 | 0.06754 | -0.045 | -5.408
-9.5 | -0.327 | 0.06351 | -0.046 | -5.15
-9 | -0.287 | 0.06085 | -0.046 | -4.722
-8.5 | -0.246 | 0.05646 | -0.047 | -4.366
-8 | -0.204 | 0.05392 | -0.047 | -3.788
-7.5 | -0.161 | 0.0502 | -0.048 | -3.208
-7 | -0.117 | 0.04722 | -0.049 | -2.472
-6.5 | -0.072 | 0.04459 | -0.05 | -1.606
-6 | -0.026 | 0.04208 | -0.051 | -0.61
-5.5 | 0.021 | 0.03982 | -0.053 | 0.528
-5 | 0.068 | 0.0378 | -0.055 | 1.808
-4.5 | 0.116 | 0.03643 | -0.056 | 3.192
-4 | 0.165 | 0.03472 | -0.058 | 4.746
-3.5 | 0.214 | 0.0332 | -0.06 | 6.435
-3 | 0.322 | 0.00934 | -0.109 | 34.437
-2.5 | 0.312 | 0.03135 | -0.061 | 9.945
-2 | 0.361 | 0.03056 | -0.061 | 11.82
-1.5 | 0.503 | 0.00922 | -0.111 | 54.549
-1 | 0.563 | 0.01106 | -0.112 | 50.92
-0.5 | 0.623 | 0.0111 | -0.113 | 56.104
0 | 0.688 | 0.01124 | -0.114 | 61.224
0.5 | 0.748 | 0.01143 | -0.115 | 65.44
1 | 0.808 | 0.01037 | -0.115 | 77.928
1.5 | 0.869 | 0.01061 | -0.116 | 81.898
2 | 0.929 | 0.01089 | -0.117 | 85.303
2.5 | 0.989 | 0.01122 | -0.118 | 88.099
3 | 1.049 | 0.01158 | -0.119 | 90.54
3.5 | 1.109 | 0.01359 | -0.119 | 81.6
4 | 1.168 | 0.01134 | -0.12 | 102.983
4.5 | 1.227 | 0.01186 | -0.121 | 103.51
5 | 1.287 | 0.01246 | -0.122 | 103.239
5.5 | 1.345 | 0.01313 | -0.122 | 102.43
6 | 1.402 | 0.01759 | -0.123 | 79.741
6.5 | 1.459 | 0.01846 | -0.124 | 79.025
7 | 1.476 | 0.02301 | -0.121 | 64.149
7.5 | 1.526 | 0.02423 | -0.122 | 62.953
8 | 1.574 | 0.02558 | -0.122 | 61.551
8.5 | 1.622 | 0.02636 | -0.123 | 61.526
9 | 1.666 | 0.02806 | -0.123 | 59.381
9.5 | 1.711 | 0.02934 | -0.123 | 58.298
10 | 1.753 | 0.03103 | -0.123 | 56.473
10.5 | 1.793 | 0.03272 | -0.123 | 54.78
11 | 1.831 | 0.03492 | -0.123 | 52.434
11.5 | 1.868 | 0.03699 | -0.124 | 50.499
12 | 1.901 | 0.03968 | -0.124 | 47.902
12.5 | 1.934 | 0.04195 | -0.124 | 46.095
13 | 1.964 | 0.04477 | -0.124 | 43.86
13.5 | 1.992 | 0.04775 | -0.124 | 41.713
14 | 2.018 | 0.05045 | -0.124 | 39.999
14.5 | 2.042 | 0.05405 | -0.123 | 37.781
15 | 2.056 | 0.05836 | -0.123 | 35.223
15.5 | 2.051 | 0.06399 | -0.122 | 32.057
16 | 2.027 | 0.07678 | -0.12 | 26.395
16.5 | 2.019 | 0.0817 | -0.12 | 24.707
17 | 2.004 | 0.08832 | -0.119 | 22.692
17.5 | 1.985 | 0.09472 | -0.119 | 20.959
18 | 1.96 | 0.10368 | -0.118 | 18.901
18.5 | 1.938 | 0.10778 | -0.118 | 17.983
19 | 1.907 | 0.11631 | -0.117 | 16.395
19.5 | 1.868 | 0.12699 | -0.116 | 14.707
20 | 1.824 | 0.13864 | -0.114 | 13.159

## 18. Re 250k Mach 0.00 (2)
BIGFOIL.COM POLAR EXPORT
goe615
GOE 615 |  |  |  | Cl Max: | 1.4959 | at alpha= | 13.5 | deg
XFOIL ncrit=9 |  |  |  | L/D Max: | 81.7018 | at alpha= | 5.5 | deg
Re: | 250000 |  |  | Cd Min: | 0.22046 | at alpha= | -20 | deg
Mach: | 0 |  |  | Cl=0 at alpha= | -6.6073 | deg
|  |  |  | @ Cl=0.1, Cd= | 0.022261
|  |  |  | @ Cl=0.4, Cd= | 0.013651
|  |  |  | @ Cl=0.6, Cd= | 0.011144
alpha (deg) | Cl | Cd | Cm | Cl/Cd
-20 | -0.4256 | 0.22046 | -0.0139 | -1.9305
-19.5 | -0.4105 | 0.21432 | -0.0168 | -1.9154
-19 | -0.393 | 0.20886 | -0.0188 | -1.8816
-18.5 | -0.377 | 0.20346 | -0.0213 | -1.8529
-18 | -0.3636 | 0.19764 | -0.0245 | -1.8397
-17.5 | -0.3524 | 0.19149 | -0.0277 | -1.8403
-17 | -0.3349 | 0.18588 | -0.0289 | -1.8017
-16.5 | -0.3202 | 0.18045 | -0.0307 | -1.7745
-16 | -0.3093 | 0.17457 | -0.0334 | -1.7718
-15.5 | -0.3022 | 0.16827 | -0.0362 | -1.7959
-15 | -0.285 | 0.16289 | -0.0364 | -1.7496
-14.5 | -0.2733 | 0.15747 | -0.0377 | -1.7356
-14 | -0.2835 | 0.1523 | -0.0426 | -1.8615
-13.5 | -0.2615 | 0.14538 | -0.0411 | -1.7987
-13 | -0.2494 | 0.14046 | -0.0408 | -1.7756
-12.5 | -0.2444 | 0.13529 | -0.0413 | -1.8065
-12 | -0.2713 | 0.1298 | -0.0451 | -2.0901
-11.5 | -0.255 | 0.12512 | -0.0403 | -2.038
-10.5 | -0.2404 | 0.11339 | -0.0493 | -2.1201
-10 | -0.2084 | 0.10444 | -0.0559 | -1.9954
-9.5 | -0.1675 | 0.0978 | -0.0618 | -1.7127
-9 | -0.1571 | 0.08623 | -0.0792 | -1.8219
-8.5 | -0.1086 | 0.08097 | -0.0814 | -1.3412
-8 | -0.0939 | 0.0655 | -0.1104 | -1.4336
-7.5 | -0.0431 | 0.06298 | -0.1072 | -0.68434
-7 | -0.0322 | 0.04957 | -0.1256 | -0.64959
-6.5 | 0.0088 | 0.04676 | -0.1249 | 0.1882
-6 | 0.0252 | 0.03937 | -0.1274 | 0.64008
-5.5 | 0.0551 | 0.03519 | -0.1267 | 1.5658
-5 | 0.0782 | 0.0237 | -0.1228 | 3.2996
-4.5 | 0.1238 | 0.02069 | -0.1208 | 5.9836
-4 | 0.1733 | 0.01842 | -0.1191 | 9.4083
-3.5 | 0.2228 | 0.01695 | -0.1172 | 13.1445
-3 | 0.2732 | 0.01552 | -0.1157 | 17.6031
-2.5 | 0.3243 | 0.0146 | -0.1142 | 22.2123
-2 | 0.3758 | 0.01398 | -0.1127 | 26.8813
-1.5 | 0.4244 | 0.01332 | -0.1109 | 31.8619
-1 | 0.4738 | 0.01289 | -0.1092 | 36.7572
-0.5 | 0.5208 | 0.01208 | -0.1074 | 43.1126
0 | 0.563 | 0.01123 | -0.1048 | 50.1336
1 | 0.7403 | 0.01082 | -0.1175 | 68.4196
1.5 | 0.7863 | 0.0111 | -0.1153 | 70.8378
2 | 0.833 | 0.0114 | -0.1133 | 73.0702
2.5 | 0.8795 | 0.01173 | -0.1112 | 74.9787
3 | 0.9256 | 0.01208 | -0.1091 | 76.6225
3.5 | 0.9702 | 0.01242 | -0.1067 | 78.1159
4 | 1.012 | 0.01273 | -0.1038 | 79.4973
4.5 | 1.0519 | 0.01303 | -0.1005 | 80.7291
5 | 1.0899 | 0.01337 | -0.0969 | 81.5183
5.5 | 1.1234 | 0.01375 | -0.0926 | 81.7018
6 | 1.1532 | 0.01429 | -0.0877 | 80.6998
6.5 | 1.1774 | 0.01508 | -0.082 | 78.0769
7 | 1.2034 | 0.01599 | -0.0768 | 75.2595
7.5 | 1.2319 | 0.01698 | -0.0724 | 72.5501
8 | 1.2615 | 0.01799 | -0.0684 | 70.1223
8.5 | 1.2911 | 0.01905 | -0.0647 | 67.7743
9 | 1.3193 | 0.02018 | -0.061 | 65.3766
9.5 | 1.3467 | 0.02145 | -0.0575 | 62.7832
10 | 1.3746 | 0.02268 | -0.0542 | 60.6085
10.5 | 1.4013 | 0.02408 | -0.0511 | 58.1935
11 | 1.4238 | 0.02577 | -0.0479 | 55.2503
11.5 | 1.4457 | 0.02757 | -0.0449 | 52.4374
12 | 1.4653 | 0.02966 | -0.0422 | 49.4032
12.5 | 1.4788 | 0.03231 | -0.0394 | 45.7691
13 | 1.4898 | 0.03541 | -0.0369 | 42.0729
13.5 | 1.4959 | 0.0392 | -0.0347 | 38.1607
14 | 1.4924 | 0.0442 | -0.0328 | 33.7647
14.5 | 1.4808 | 0.05045 | -0.0315 | 29.3518
15 | 1.4678 | 0.0573 | -0.0309 | 25.6161
15.5 | 1.4576 | 0.06422 | -0.0308 | 22.697
16 | 1.4481 | 0.07134 | -0.0313 | 20.2986
16.5 | 1.4348 | 0.07918 | -0.0323 | 18.1207
17 | 1.4295 | 0.08618 | -0.0334 | 16.5874
17.5 | 1.4206 | 0.09385 | -0.035 | 15.1369
18 | 1.4092 | 0.10205 | -0.0371 | 13.8089
18.5 | 1.4057 | 0.10911 | -0.039 | 12.8833

## 19. Re 250k Mach 0.10 (1)
BIGFOIL.COM POLAR EXPORT
goe615
GOE 615 |  |  |  | Cl Max: | 2.05 | at alpha= | 15 | deg
JavaFoil+Calcfoil stall+Eppler ext transition |  |  |  | L/D Max: | 103.225 | at alpha= | 5 | deg
Re: | 250000 |  |  | Cd Min: | 0.00928 | at alpha= | -3 | deg
Mach: | 0.1 |  |  | Cl=0 at alpha= | -5.7234 | deg
|  |  |  | @ Cl=0.1, Cd= | 0.036945
|  |  |  | @ Cl=0.4, Cd= | 0.025034
|  |  |  | @ Cl=0.6, Cd= | 0.011126
alpha (deg) | Cl | Cd | Cm | Cl/Cd
-20 | -0.693 | 0.21149 | -0.036 | -3.279
-19.5 | -0.702 | 0.20197 | -0.036 | -3.476
-19 | -0.709 | 0.19042 | -0.037 | -3.723
-18.5 | -0.714 | 0.18308 | -0.037 | -3.898
-18 | -0.714 | 0.17433 | -0.037 | -4.094
-17.5 | -0.707 | 0.16545 | -0.038 | -4.272
-17 | -0.698 | 0.15474 | -0.038 | -4.513
-16.5 | -0.688 | 0.14591 | -0.038 | -4.713
-16 | -0.675 | 0.14087 | -0.039 | -4.792
-15.5 | -0.66 | 0.13333 | -0.039 | -4.954
-15 | -0.644 | 0.12238 | -0.04 | -5.262
-14.5 | -0.625 | 0.11593 | -0.041 | -5.393
-14 | -0.604 | 0.10888 | -0.041 | -5.551
-13.5 | -0.582 | 0.10373 | -0.042 | -5.606
-13 | -0.557 | 0.09738 | -0.043 | -5.715
-12.5 | -0.529 | 0.09368 | -0.043 | -5.651
-12 | -0.5 | 0.08655 | -0.043 | -5.782
-11.5 | -0.469 | 0.0813 | -0.044 | -5.774
-11 | -0.437 | 0.07681 | -0.045 | -5.684
-10.5 | -0.402 | 0.07252 | -0.045 | -5.541
-10 | -0.365 | 0.06783 | -0.045 | -5.387
-9.5 | -0.327 | 0.06416 | -0.046 | -5.104
-9 | -0.288 | 0.06102 | -0.046 | -4.718
-8.5 | -0.247 | 0.05691 | -0.047 | -4.341
-8 | -0.205 | 0.05407 | -0.047 | -3.788
-7.5 | -0.162 | 0.05032 | -0.048 | -3.21
-7 | -0.117 | 0.04746 | -0.049 | -2.469
-6.5 | -0.072 | 0.04464 | -0.05 | -1.611
-6 | -0.026 | 0.04229 | -0.052 | -0.61
-5.5 | 0.021 | 0.04001 | -0.054 | 0.527
-5 | 0.069 | 0.03792 | -0.055 | 1.81
-4.5 | 0.117 | 0.03641 | -0.057 | 3.21
-4 | 0.166 | 0.03482 | -0.058 | 4.755
-3.5 | 0.215 | 0.03318 | -0.06 | 6.472
-3 | 0.323 | 0.00928 | -0.109 | 34.831
-2.5 | 0.313 | 0.03138 | -0.061 | 9.98
-2 | 0.363 | 0.03056 | -0.062 | 11.878
-1.5 | 0.505 | 0.00935 | -0.112 | 54.065
-1 | 0.566 | 0.01103 | -0.113 | 51.322
-0.5 | 0.626 | 0.0112 | -0.114 | 55.867
0 | 0.691 | 0.01134 | -0.114 | 60.996
0.5 | 0.752 | 0.01141 | -0.115 | 65.882
1 | 0.812 | 0.01041 | -0.116 | 78.043
1.5 | 0.873 | 0.01069 | -0.117 | 81.649
2 | 0.933 | 0.01101 | -0.118 | 84.811
2.5 | 0.994 | 0.01128 | -0.118 | 88.117
3 | 1.054 | 0.01163 | -0.119 | 90.63
3.5 | 1.114 | 0.01364 | -0.12 | 81.664
4 | 1.174 | 0.01137 | -0.121 | 103.223
4.5 | 1.233 | 0.01196 | -0.122 | 103.132
5 | 1.293 | 0.01252 | -0.122 | 103.225
5.5 | 1.352 | 0.01319 | -0.123 | 102.484
6 | 1.409 | 0.01781 | -0.124 | 79.132
6.5 | 1.466 | 0.01869 | -0.125 | 78.417
7 | 1.483 | 0.02337 | -0.122 | 63.431
7.5 | 1.531 | 0.02451 | -0.122 | 62.482
8 | 1.58 | 0.02589 | -0.123 | 61.015
8.5 | 1.627 | 0.02666 | -0.123 | 61.017
9 | 1.671 | 0.02845 | -0.123 | 58.738
9.5 | 1.715 | 0.02975 | -0.124 | 57.661
10 | 1.757 | 0.03147 | -0.124 | 55.829
10.5 | 1.797 | 0.03331 | -0.124 | 53.948
11 | 1.835 | 0.03551 | -0.124 | 51.669
11.5 | 1.871 | 0.03766 | -0.124 | 49.684
12 | 1.904 | 0.04013 | -0.124 | 47.454
12.5 | 1.935 | 0.04268 | -0.124 | 45.327
13 | 1.964 | 0.04567 | -0.124 | 43.002
13.5 | 1.992 | 0.04825 | -0.124 | 41.295
14 | 2.016 | 0.05169 | -0.124 | 39.005
14.5 | 2.038 | 0.05537 | -0.124 | 36.806
15 | 2.05 | 0.06014 | -0.123 | 34.088
15.5 | 2.043 | 0.0656 | -0.122 | 31.149
16 | 2.015 | 0.07976 | -0.12 | 25.259
16.5 | 2.004 | 0.08419 | -0.12 | 23.809
17 | 1.986 | 0.09056 | -0.119 | 21.935
17.5 | 1.964 | 0.09775 | -0.119 | 20.089
18 | 1.933 | 0.10727 | -0.118 | 18.017
18.5 | 1.901 | 0.11575 | -0.117 | 16.421
19 | 1.858 | 0.12641 | -0.115 | 14.698
19.5 | 1.822 | 0.13339 | -0.115 | 13.659
20 | 1.773 | 0.1462 | -0.113 | 12.124

## 20. Re 250k Mach 0.10 (2)
BIGFOIL.COM POLAR EXPORT
goe615
GOE 615 |  |  |  | Cl Max: | 1.4932 | at alpha= | 13.5 | deg
XFOIL ncrit=9 |  |  |  | L/D Max: | 81.3584 | at alpha= | 5.5 | deg
Re: | 250000 |  |  | Cd Min: | 0.22107 | at alpha= | -20 | deg
Mach: | 0.1 |  |  | Cl=0 at alpha= | -6.6654 | deg
|  |  |  | @ Cl=0.1, Cd= | 0.022739
|  |  |  | @ Cl=0.4, Cd= | 0.01374
|  |  |  | @ Cl=0.6, Cd= | 0.011159
alpha (deg) | Cl | Cd | Cm | Cl/Cd
-20 | -0.4261 | 0.22107 | -0.014 | -1.9274
-19.5 | -0.4106 | 0.21489 | -0.0168 | -1.9107
-19 | -0.393 | 0.20941 | -0.0189 | -1.8767
-18.5 | -0.3769 | 0.20397 | -0.0214 | -1.8478
-18 | -0.3634 | 0.19813 | -0.0247 | -1.8341
-17.5 | -0.3517 | 0.19197 | -0.0278 | -1.8321
-17 | -0.3343 | 0.18635 | -0.029 | -1.7939
-16.5 | -0.3195 | 0.18089 | -0.0309 | -1.7663
-16 | -0.3087 | 0.175 | -0.0337 | -1.764
-15.5 | -0.3009 | 0.16872 | -0.0364 | -1.7834
-15 | -0.2838 | 0.16332 | -0.0366 | -1.7377
-14.5 | -0.272 | 0.15789 | -0.0379 | -1.7227
-14 | -0.2818 | 0.15279 | -0.0427 | -1.8444
-13.5 | -0.2597 | 0.14584 | -0.0412 | -1.7807
-13 | -0.2477 | 0.1409 | -0.041 | -1.758
-12.5 | -0.2429 | 0.13574 | -0.0414 | -1.7895
-12 | -0.2694 | 0.13046 | -0.0451 | -2.065
-11.5 | -0.2536 | 0.12576 | -0.0401 | -2.0165
-11 | -0.2562 | 0.12278 | -0.0364 | -2.0867
-10.5 | -0.239 | 0.11344 | -0.0511 | -2.1068
-10 | -0.2024 | 0.10484 | -0.0564 | -1.9306
-9.5 | -0.1625 | 0.09811 | -0.0623 | -1.6563
-9 | -0.1513 | 0.08684 | -0.0792 | -1.7423
-8.5 | -0.1024 | 0.0814 | -0.0818 | -1.258
-7.5 | -0.0361 | 0.06378 | -0.1068 | -0.56601
-7 | -0.0271 | 0.05043 | -0.1258 | -0.53738
-6.5 | 0.0134 | 0.04758 | -0.125 | 0.28163
-6 | 0.0287 | 0.03994 | -0.128 | 0.71858
-5.5 | 0.0578 | 0.03565 | -0.1275 | 1.6213
-5 | 0.0803 | 0.02413 | -0.1237 | 3.3278
-4.5 | 0.1252 | 0.02096 | -0.1216 | 5.9733
-4 | 0.1726 | 0.01864 | -0.1195 | 9.2597
-3.5 | 0.2229 | 0.01708 | -0.1177 | 13.0504
-3 | 0.2741 | 0.01565 | -0.1162 | 17.5144
-2.5 | 0.326 | 0.0147 | -0.1148 | 22.1769
-2 | 0.3771 | 0.01405 | -0.1132 | 26.8399
-1.5 | 0.4258 | 0.01339 | -0.1113 | 31.7999
-1 | 0.4757 | 0.01295 | -0.1096 | 36.7336
-0.5 | 0.5235 | 0.01221 | -0.1078 | 42.8747
0 | 0.5665 | 0.01135 | -0.1053 | 49.9119
0.5 | 0.6962 | 0.01061 | -0.1198 | 65.6173
1 | 0.7441 | 0.01089 | -0.1179 | 68.3287
1.5 | 0.7903 | 0.01117 | -0.1157 | 70.752
2 | 0.8368 | 0.01147 | -0.1135 | 72.9555
2.5 | 0.8832 | 0.0118 | -0.1114 | 74.8475
3 | 0.9293 | 0.01214 | -0.1092 | 76.5486
3.5 | 0.9737 | 0.01248 | -0.1066 | 78.0208
4 | 1.0156 | 0.0128 | -0.1036 | 79.3438
4.5 | 1.0558 | 0.01313 | -0.1003 | 80.4113
5 | 1.0928 | 0.01344 | -0.0965 | 81.3095
5.5 | 1.126 | 0.01384 | -0.092 | 81.3584
6 | 1.1547 | 0.01444 | -0.0868 | 79.9654
6.5 | 1.1784 | 0.01525 | -0.0809 | 77.2721
7 | 1.2041 | 0.01621 | -0.0757 | 74.2813
7.5 | 1.2328 | 0.01724 | -0.0713 | 71.5081
8 | 1.2626 | 0.01828 | -0.0673 | 69.07
8.5 | 1.2925 | 0.01935 | -0.0636 | 66.7959
9 | 1.3208 | 0.02051 | -0.0599 | 64.3979
9.5 | 1.3485 | 0.02179 | -0.0564 | 61.8862
10 | 1.3751 | 0.02316 | -0.053 | 59.3739
10.5 | 1.4023 | 0.02458 | -0.05 | 57.0504
11 | 1.425 | 0.02632 | -0.0468 | 54.1413
11.5 | 1.4449 | 0.02832 | -0.0437 | 51.0205
12 | 1.4641 | 0.03051 | -0.041 | 47.9875
12.5 | 1.4768 | 0.03334 | -0.0382 | 44.2951
13 | 1.486 | 0.0367 | -0.0358 | 40.4905
13.5 | 1.4932 | 0.04055 | -0.0338 | 36.8237
14 | 1.4878 | 0.04588 | -0.0321 | 32.4281
14.5 | 1.4741 | 0.05251 | -0.0309 | 28.0727
15 | 1.4604 | 0.05962 | -0.0305 | 24.4951
15.5 | 1.4502 | 0.06667 | -0.0307 | 21.7519
16 | 1.4397 | 0.07403 | -0.0313 | 19.4475
16.5 | 1.4259 | 0.08204 | -0.0324 | 17.3805
17 | 1.4204 | 0.0892 | -0.0337 | 15.9238
17.5 | 1.411 | 0.09705 | -0.0355 | 14.5389
18 | 1.4007 | 0.10518 | -0.0377 | 13.3172
18.5 | 1.3982 | 0.11217 | -0.0397 | 12.465

## 21. Re 250k Mach 0.25 (1)
BIGFOIL.COM POLAR EXPORT
goe615
GOE 615 |  |  |  | Cl Max: | 2 | at alpha= | 14.5 | deg
JavaFoil+Calcfoil stall+Eppler ext transition |  |  |  | L/D Max: | 103.074 | at alpha= | 4 | deg
Re: | 250000 |  |  | Cd Min: | 0.00919 | at alpha= | -2.5 | deg
Mach: | 0.25 |  |  | Cl=0 at alpha= | -5.7292 | deg
|  |  |  | @ Cl=0.1, Cd= | 0.037486
|  |  |  | @ Cl=0.4, Cd= | 0.026672
|  |  |  | @ Cl=0.6, Cd= | 0.011172
alpha (deg) | Cl | Cd | Cm | Cl/Cd
-20 | -0.413 | 0.29539 | -0.036 | -1.397
-19.5 | -0.451 | 0.2673 | -0.036 | -1.688
-19 | -0.487 | 0.24609 | -0.037 | -1.977
-18.5 | -0.518 | 0.22892 | -0.038 | -2.264
-18 | -0.542 | 0.21667 | -0.037 | -2.502
-17.5 | -0.555 | 0.20076 | -0.038 | -2.764
-17 | -0.565 | 0.1856 | -0.039 | -3.043
-16.5 | -0.571 | 0.17209 | -0.039 | -3.32
-16 | -0.575 | 0.15975 | -0.039 | -3.599
-15.5 | -0.575 | 0.15123 | -0.04 | -3.803
-15 | -0.572 | 0.13531 | -0.041 | -4.228
-14.5 | -0.566 | 0.12751 | -0.041 | -4.437
-14 | -0.556 | 0.11867 | -0.042 | -4.684
-13.5 | -0.543 | 0.11059 | -0.042 | -4.907
-13 | -0.526 | 0.10367 | -0.043 | -5.075
-12.5 | -0.506 | 0.10071 | -0.043 | -5.028
-12 | -0.484 | 0.09062 | -0.044 | -5.337
-11.5 | -0.458 | 0.08518 | -0.045 | -5.375
-11 | -0.429 | 0.08057 | -0.045 | -5.326
-10.5 | -0.398 | 0.07485 | -0.046 | -5.314
-10 | -0.364 | 0.07014 | -0.046 | -5.189
-9.5 | -0.328 | 0.06701 | -0.046 | -4.891
-9 | -0.29 | 0.06266 | -0.047 | -4.621
-8.5 | -0.249 | 0.058 | -0.048 | -4.301
-8 | -0.208 | 0.05461 | -0.049 | -3.8
-7.5 | -0.164 | 0.05223 | -0.049 | -3.141
-7 | -0.119 | 0.04801 | -0.05 | -2.485
-6.5 | -0.073 | 0.04539 | -0.051 | -1.615
-6 | -0.026 | 0.04275 | -0.051 | -0.616
-5.5 | 0.022 | 0.04048 | -0.052 | 0.532
-5 | 0.07 | 0.03847 | -0.056 | 1.828
-4.5 | 0.12 | 0.03683 | -0.057 | 3.249
-4 | 0.17 | 0.03491 | -0.06 | 4.862
-3.5 | 0.22 | 0.03338 | -0.061 | 6.598
-3 | 0.271 | 0.03213 | -0.063 | 8.438
-2.5 | 0.394 | 0.00919 | -0.113 | 42.858
-2 | 0.373 | 0.03062 | -0.064 | 12.182
-1.5 | 0.519 | 0.00927 | -0.115 | 55.963
-1 | 0.581 | 0.01112 | -0.116 | 52.279
-0.5 | 0.643 | 0.01129 | -0.117 | 56.943
0 | 0.71 | 0.01145 | -0.118 | 62.022
0.5 | 0.772 | 0.01165 | -0.118 | 66.309
1 | 0.835 | 0.0106 | -0.119 | 78.732
1.5 | 0.897 | 0.01091 | -0.12 | 82.157
2 | 0.959 | 0.01125 | -0.121 | 85.185
2.5 | 1.021 | 0.0116 | -0.122 | 87.972
3 | 1.082 | 0.01357 | -0.122 | 79.765
3.5 | 1.144 | 0.0142 | -0.123 | 80.566
4 | 1.205 | 0.01169 | -0.124 | 103.074
4.5 | 1.266 | 0.01231 | -0.125 | 102.838
5 | 1.327 | 0.01293 | -0.126 | 102.595
5.5 | 1.387 | 0.01382 | -0.126 | 100.362
6 | 1.445 | 0.01881 | -0.127 | 76.851
6.5 | 1.472 | 0.01965 | -0.125 | 74.937
7 | 1.512 | 0.02477 | -0.125 | 61.025
7.5 | 1.562 | 0.0263 | -0.125 | 59.384
8 | 1.609 | 0.0278 | -0.125 | 57.864
8.5 | 1.654 | 0.02898 | -0.126 | 57.067
9 | 1.698 | 0.03076 | -0.126 | 55.192
9.5 | 1.74 | 0.03231 | -0.126 | 53.86
10 | 1.78 | 0.03445 | -0.126 | 51.667
10.5 | 1.816 | 0.03685 | -0.126 | 49.289
11 | 1.851 | 0.0389 | -0.126 | 47.59
11.5 | 1.881 | 0.04215 | -0.126 | 44.619
12 | 1.91 | 0.04507 | -0.126 | 42.374
12.5 | 1.934 | 0.0481 | -0.126 | 40.209
13 | 1.955 | 0.05248 | -0.126 | 37.263
13.5 | 1.976 | 0.05538 | -0.126 | 35.686
14 | 1.992 | 0.06006 | -0.125 | 33.159
14.5 | 2 | 0.06512 | -0.124 | 30.721
15 | 1.998 | 0.07164 | -0.123 | 27.884
15.5 | 1.965 | 0.08459 | -0.122 | 23.225
16 | 1.932 | 0.09252 | -0.121 | 20.886
16.5 | 1.884 | 0.10468 | -0.119 | 17.994
17 | 1.842 | 0.11078 | -0.119 | 16.624
17.5 | 1.781 | 0.12144 | -0.118 | 14.667
18 | 1.706 | 0.13636 | -0.115 | 12.508
18.5 | 1.629 | 0.14984 | -0.112 | 10.87
19 | 1.548 | 0.16595 | -0.11 | 9.326
19.5 | 1.462 | 0.18177 | -0.108 | 8.042

## 22. Re 250k Mach 0.25 (2)
BIGFOIL.COM POLAR EXPORT
goe615
GOE 615 |  |  |  | Cl Max: | 1.4713 | at alpha= | 13 | deg
XFOIL ncrit=9 |  |  |  | L/D Max: | 79.1202 | at alpha= | 5 | deg
Re: | 250000 |  |  | Cd Min: | 0.22458 | at alpha= | -20 | deg
Mach: | 0.25 |  |  | Cl=0 at alpha= | -7.5464 | deg
|  |  |  | @ Cl=0.1, Cd= | 0.036981
|  |  |  | @ Cl=0.4, Cd= | 0.014294
|  |  |  | @ Cl=0.6, Cd= | 0.011847
alpha (deg) | Cl | Cd | Cm | Cl/Cd
-20 | -0.4293 | 0.22458 | -0.0146 | -1.9116
-19.5 | -0.4115 | 0.21809 | -0.017 | -1.8868
-19 | -0.3936 | 0.21249 | -0.0193 | -1.8523
-18.5 | -0.3768 | 0.20684 | -0.022 | -1.8217
-18 | -0.3634 | 0.20097 | -0.0258 | -1.8082
-17.5 | -0.3486 | 0.19463 | -0.0283 | -1.7911
-17 | -0.3311 | 0.18897 | -0.0298 | -1.7521
-16.5 | -0.3159 | 0.18335 | -0.0318 | -1.7229
-16 | -0.3058 | 0.17751 | -0.0351 | -1.7227
-15.5 | -0.2944 | 0.17115 | -0.0371 | -1.7201
-15 | -0.2774 | 0.16567 | -0.0375 | -1.6744
-14.5 | -0.2654 | 0.16015 | -0.0389 | -1.6572
-14 | -0.2744 | 0.15548 | -0.0437 | -1.7649
-13.5 | -0.2505 | 0.14828 | -0.0419 | -1.6894
-13 | -0.239 | 0.14331 | -0.0416 | -1.6677
-12.5 | -0.2361 | 0.13822 | -0.0423 | -1.7081
-12 | -0.26 | 0.13389 | -0.0444 | -1.9419
-11.5 | -0.2485 | 0.12935 | -0.0387 | -1.9211
-11 | -0.2294 | 0.12383 | -0.0408 | -1.8525
-10.5 | -0.2207 | 0.11464 | -0.0575 | -1.9252
-10 | -0.1705 | 0.10653 | -0.0594 | -1.6005
-9.5 | -0.1349 | 0.09943 | -0.0662 | -1.3567
-9 | -0.1187 | 0.08956 | -0.0798 | -1.3254
-8.5 | -0.0691 | 0.08321 | -0.0848 | -0.83043
-8 | -0.0499 | 0.07151 | -0.1056 | -0.6978
-7.5 | 0.0051 | 0.06681 | -0.1073 | 0.076336
-7 | 0.0055 | 0.055 | -0.1263 | 0.1
-6.5 | 0.043 | 0.05166 | -0.1252 | 0.83237
-6 | 0.0475 | 0.04314 | -0.1307 | 1.1011
-5.5 | 0.0823 | 0.04023 | -0.129 | 2.0457
-5 | 0.1097 | 0.0352 | -0.1285 | 3.1165
-4.5 | 0.1288 | 0.02265 | -0.1252 | 5.6865
-4 | 0.177 | 0.01983 | -0.1231 | 8.9259
-3.5 | 0.2272 | 0.0179 | -0.1209 | 12.6927
-3 | 0.2793 | 0.01654 | -0.119 | 16.8863
-2.5 | 0.3319 | 0.01526 | -0.1174 | 21.7497
-2 | 0.3851 | 0.01449 | -0.1157 | 26.5769
-1.5 | 0.4369 | 0.01381 | -0.114 | 31.6365
-1 | 0.4887 | 0.01338 | -0.1122 | 36.5247
-0.5 | 0.5403 | 0.01296 | -0.1105 | 41.6898
0 | 0.585 | 0.01197 | -0.108 | 48.8722
0.5 | 0.7127 | 0.01092 | -0.1217 | 65.2656
1 | 0.7606 | 0.01121 | -0.1193 | 67.8501
1.5 | 0.8089 | 0.01153 | -0.117 | 70.1561
2 | 0.8573 | 0.01187 | -0.1148 | 72.2241
2.5 | 0.905 | 0.01223 | -0.1124 | 73.9984
3 | 0.9513 | 0.01259 | -0.1097 | 75.56
3.5 | 0.9948 | 0.01294 | -0.1065 | 76.8779
4 | 1.0348 | 0.01325 | -0.1026 | 78.0981
4.5 | 1.0728 | 0.0136 | -0.0984 | 78.8824
5 | 1.1061 | 0.01398 | -0.0933 | 79.1202
5.5 | 1.1338 | 0.01453 | -0.0874 | 78.0317
6 | 1.1552 | 0.01536 | -0.0806 | 75.2083
6.5 | 1.1823 | 0.01634 | -0.0752 | 72.3562
7 | 1.2108 | 0.01745 | -0.0704 | 69.3868
7.5 | 1.2412 | 0.01859 | -0.0661 | 66.7671
8 | 1.2714 | 0.01981 | -0.0621 | 64.1797
8.5 | 1.3003 | 0.02113 | -0.0582 | 61.5381
9 | 1.3267 | 0.02261 | -0.0542 | 58.6776
9.5 | 1.3541 | 0.02413 | -0.0507 | 56.1169
10 | 1.381 | 0.02579 | -0.0474 | 53.5479
10.5 | 1.4045 | 0.02775 | -0.044 | 50.6126
11 | 1.4248 | 0.02999 | -0.0409 | 47.5092
11.5 | 1.4456 | 0.03239 | -0.0381 | 44.6311
12 | 1.46 | 0.0354 | -0.0355 | 41.2429
12.5 | 1.4695 | 0.03907 | -0.0332 | 37.612
13 | 1.4713 | 0.04375 | -0.0313 | 33.6297
13.5 | 1.4694 | 0.0492 | -0.03 | 29.8659
14 | 1.455 | 0.0563 | -0.0293 | 25.8437
14.5 | 1.4364 | 0.0643 | -0.0293 | 22.339
15 | 1.4195 | 0.0725 | -0.03 | 19.5793
15.5 | 1.408 | 0.08031 | -0.0309 | 17.5321
16 | 1.3938 | 0.08879 | -0.0324 | 15.6977
16.5 | 1.3784 | 0.09762 | -0.0345 | 14.1201
17 | 1.3743 | 0.10512 | -0.0364 | 13.0736
17.5 | 1.3684 | 0.11303 | -0.0388 | 12.1065
18 | 1.3634 | 0.12081 | -0.0415 | 11.2855

## 23. Re 250k Mach 0.50 (1)
BIGFOIL.COM POLAR EXPORT
goe615
GOE 615 |  |  |  | Cl Max: | 1.738 | at alpha= | 9.5 | deg
JavaFoil+Calcfoil stall+Eppler ext transition |  |  |  | L/D Max: | 83.72 | at alpha= | 2 | deg
Re: | 250000 |  |  | Cd Min: | 0.01188 | at alpha= | -1 | deg
Mach: | 0.5 |  |  | Cl=0 at alpha= | -5.7255 | deg
|  |  |  | @ Cl=0.1, Cd= | 0.039779
|  |  |  | @ Cl=0.4, Cd= | 0.031473
|  |  |  | @ Cl=0.6, Cd= | 0.017131
alpha (deg) | Cl | Cd | Cm | Cl/Cd
-20 | -0.758 | 0.24382 | -0.052 | -3.108
-19.5 | -0.73 | 0.23419 | -0.05 | -3.118
-19 | -0.703 | 0.23101 | -0.048 | -3.045
-18.5 | -0.678 | 0.22589 | -0.048 | -3.001
-18 | -0.653 | 0.20867 | -0.049 | -3.128
-17.5 | -0.627 | 0.20143 | -0.049 | -3.112
-17 | -0.601 | 0.20852 | -0.049 | -2.882
-16.5 | -0.576 | 0.18981 | -0.05 | -3.033
-16 | -0.55 | 0.18035 | -0.05 | -3.048
-15.5 | -0.524 | 0.17689 | -0.051 | -2.961
-15 | -0.498 | 0.17211 | -0.051 | -2.893
-14.5 | -0.471 | 0.18816 | -0.051 | -2.505
-14 | -0.445 | 0.18301 | -0.051 | -2.433
-13.5 | -0.419 | 0.15948 | -0.053 | -2.629
-13 | -0.393 | 0.15604 | -0.053 | -2.518
-12.5 | -0.366 | 0.15323 | -0.053 | -2.392
-12 | -0.34 | 0.17042 | -0.053 | -1.993
-11.5 | -0.313 | 0.15684 | -0.054 | -1.997
-11 | -0.286 | 0.14793 | -0.049 | -1.931
-10.5 | -0.259 | 0.14297 | -0.048 | -1.81
-10 | -0.232 | 0.10894 | -0.05 | -2.131
-9.5 | -0.205 | 0.10267 | -0.051 | -2
-9 | -0.178 | 0.1006 | -0.052 | -1.773
-8.5 | -0.151 | 0.10259 | -0.052 | -1.475
-8 | -0.124 | 0.09905 | -0.052 | -1.254
-7.5 | -0.152 | 0.06321 | -0.052 | -2.406
-7 | -0.119 | 0.05515 | -0.054 | -2.155
-6.5 | -0.076 | 0.05041 | -0.054 | -1.506
-6 | -0.028 | 0.04657 | -0.055 | -0.599
-5.5 | 0.023 | 0.04382 | -0.057 | 0.53
-5 | 0.076 | 0.0408 | -0.058 | 1.874
-4.5 | 0.131 | 0.03846 | -0.061 | 3.412
-4 | 0.187 | 0.03635 | -0.063 | 5.147
-3.5 | 0.244 | 0.0347 | -0.066 | 7.026
-3 | 0.301 | 0.03319 | -0.068 | 9.067
-2.5 | 0.358 | 0.03206 | -0.07 | 11.178
-2 | 0.416 | 0.03125 | -0.07 | 13.303
-1.5 | 0.473 | 0.03074 | -0.071 | 15.392
-1 | 0.649 | 0.01188 | -0.13 | 54.63
-0.5 | 0.718 | 0.01208 | -0.13 | 59.4
0 | 0.793 | 0.01234 | -0.131 | 64.275
0.5 | 0.862 | 0.01258 | -0.132 | 68.494
1 | 0.931 | 0.01293 | -0.133 | 72.006
1.5 | 1 | 0.01225 | -0.134 | 81.601
2 | 1.069 | 0.01276 | -0.135 | 83.72
2.5 | 1.137 | 0.01522 | -0.136 | 74.695
3 | 1.188 | 0.01625 | -0.135 | 73.097
3.5 | 1.248 | 0.01722 | -0.135 | 72.463
4 | 1.311 | 0.0185 | -0.136 | 70.845
4.5 | 1.371 | 0.01987 | -0.136 | 69.007
5 | 1.432 | 0.02107 | -0.136 | 67.947
5.5 | 1.49 | 0.02255 | -0.137 | 66.07
6 | 1.543 | 0.02402 | -0.137 | 64.221
6.5 | 1.581 | 0.03106 | -0.136 | 50.907
7 | 1.625 | 0.03348 | -0.136 | 48.557
7.5 | 1.664 | 0.03592 | -0.136 | 46.333
8 | 1.698 | 0.03897 | -0.137 | 43.586
8.5 | 1.723 | 0.04221 | -0.136 | 40.823
9 | 1.736 | 0.04672 | -0.136 | 37.159
9.5 | 1.738 | 0.05149 | -0.135 | 33.756
10 | 1.714 | 0.05814 | -0.134 | 29.487
10.5 | 1.484 | 0.08146 | -0.081 | 18.221
11 | 1.398 | 0.09457 | -0.079 | 14.786
11.5 | 0.971 | 0.12971 | -0.077 | 7.485
12 | 0.999 | 0.13731 | -0.077 | 7.276
12.5 | 1.027 | 0.14924 | -0.077 | 6.883
13 | 1.058 | 0.18927 | -0.083 | 5.592
13.5 | 1.087 | 0.20983 | -0.084 | 5.181
14 | 1.112 | 0.20963 | -0.079 | 5.302
14.5 | 1.142 | 0.20482 | -0.083 | 5.575

## 24. Re 250k Mach 0.50 (2)
BIGFOIL.COM POLAR EXPORT
goe615
GOE 615 |  |  |  | Cl Max: | 1.3777 | at alpha= | 11.5 | deg
XFOIL ncrit=9 |  |  |  | L/D Max: | 69.5933 | at alpha= | 3.5 | deg
Re: | 250000 |  |  | Cd Min: | 0.24151 | at alpha= | -20 | deg
Mach: | 0.5 |  |  | Cl=0 at alpha= | -9.1326 | deg
|  |  |  | @ Cl=0.1, Cd= | 0.078303
|  |  |  | @ Cl=0.4, Cd= | 0.017488
|  |  |  | @ Cl=0.6, Cd= | 0.014888
alpha (deg) | Cl | Cd | Cm | Cl/Cd
-20 | -0.4457 | 0.24151 | -0.015 | -1.8455
-19.5 | -0.4242 | 0.23472 | -0.018 | -1.8073
-19 | -0.4036 | 0.22803 | -0.0214 | -1.7699
-18.5 | -0.3838 | 0.22129 | -0.0249 | -1.7344
-17.5 | -0.3454 | 0.20782 | -0.0308 | -1.662
-17 | -0.3261 | 0.20149 | -0.0333 | -1.6184
-16.5 | -0.3087 | 0.19502 | -0.0361 | -1.5829
-16 | -0.2985 | 0.18954 | -0.0402 | -1.5749
-15.5 | -0.2759 | 0.18213 | -0.0404 | -1.5149
-15 | -0.2593 | 0.17628 | -0.0417 | -1.471
-14.5 | -0.2502 | 0.17079 | -0.0445 | -1.465
-14 | -0.2388 | 0.16451 | -0.0454 | -1.4516
-13.5 | -0.2241 | 0.15883 | -0.0445 | -1.4109
-13 | -0.2174 | 0.15405 | -0.0437 | -1.4112
-12.5 | -0.2351 | 0.15174 | -0.0432 | -1.5494
-12 | -0.2082 | 0.14368 | -0.0451 | -1.4491
-11.5 | -0.1661 | 0.13502 | -0.0531 | -1.2302
-11 | -0.1505 | 0.12808 | -0.0676 | -1.175
-10.5 | -0.0977 | 0.11804 | -0.0707 | -0.82769
-10 | -0.0602 | 0.11036 | -0.0779 | -0.54549
-9.5 | -0.0388 | 0.10232 | -0.0899 | -0.3792
-9 | 0.014 | 0.09439 | -0.0952 | 0.14832
-8.5 | 0.0349 | 0.08664 | -0.1138 | 0.40282
-8 | 0.0995 | 0.07866 | -0.1161 | 1.2649
-7.5 | 0.1093 | 0.07166 | -0.1317 | 1.5253
-7 | 0.1582 | 0.06581 | -0.1299 | 2.4039
-6.5 | 0.1666 | 0.06109 | -0.1321 | 2.7271
-6 | 0.1563 | 0.05559 | -0.1337 | 2.8117
-5.5 | 0.1748 | 0.05166 | -0.1321 | 3.3837
-5 | 0.1797 | 0.04526 | -0.136 | 3.9704
-4 | 0.2102 | 0.02712 | -0.1382 | 7.7507
-3.5 | 0.2525 | 0.02325 | -0.1352 | 10.8602
-3 | 0.3036 | 0.02041 | -0.1323 | 14.8751
-2.5 | 0.3602 | 0.01857 | -0.1295 | 19.3969
-2 | 0.4183 | 0.01699 | -0.1269 | 24.6204
-1.5 | 0.478 | 0.01604 | -0.1245 | 29.8005
-1 | 0.5376 | 0.01531 | -0.1221 | 35.1143
-0.5 | 0.5946 | 0.01492 | -0.1194 | 39.8525
0 | 0.6515 | 0.01458 | -0.1167 | 44.6845
0.5 | 0.7032 | 0.01384 | -0.1136 | 50.8092
1 | 0.8281 | 0.01285 | -0.1241 | 64.4436
1.5 | 0.8782 | 0.01327 | -0.12 | 66.1794
2 | 0.9265 | 0.01369 | -0.1156 | 67.6771
2.5 | 0.974 | 0.01413 | -0.111 | 68.9314
3 | 1.0097 | 0.01455 | -0.1043 | 69.3952
3.5 | 1.0439 | 0.015 | -0.0973 | 69.5933
4 | 1.066 | 0.01555 | -0.0884 | 68.5531
4.5 | 1.0902 | 0.01643 | -0.0805 | 66.3542
5 | 1.116 | 0.0177 | -0.0736 | 63.0508
5.5 | 1.1419 | 0.01928 | -0.0673 | 59.2272
6 | 1.1706 | 0.02105 | -0.0619 | 55.6105
6.5 | 1.2015 | 0.02291 | -0.0571 | 52.4443
7 | 1.2307 | 0.02496 | -0.0525 | 49.3069
7.5 | 1.2595 | 0.02721 | -0.0482 | 46.2881
8 | 1.2872 | 0.02968 | -0.0442 | 43.3693
8.5 | 1.3109 | 0.03242 | -0.0403 | 40.4349
9 | 1.3287 | 0.0358 | -0.0368 | 37.1145
9.5 | 1.3459 | 0.03945 | -0.0337 | 34.1166
10 | 1.3631 | 0.04329 | -0.031 | 31.4876
10.5 | 1.371 | 0.0483 | -0.029 | 28.3851
11 | 1.3769 | 0.05372 | -0.0276 | 25.631
11.5 | 1.3777 | 0.05996 | -0.0269 | 22.977
12 | 1.3722 | 0.06715 | -0.027 | 20.4348
12.5 | 1.358 | 0.07558 | -0.028 | 17.9677
13 | 1.3353 | 0.08531 | -0.03 | 15.6523
13.5 | 1.3064 | 0.0962 | -0.0332 | 13.58
14 | 1.2794 | 0.10737 | -0.037 | 11.9158
14.5 | 1.2575 | 0.11827 | -0.0412 | 10.6325
15 | 1.2457 | 0.12806 | -0.0451 | 9.7275
15.5 | 1.2284 | 0.13906 | -0.0503 | 8.8336
16 | 1.2262 | 0.148 | -0.0544 | 8.2851
16.5 | 1.1859 | 0.16383 | -0.0639 | 7.2386

## 25. Re 500k Mach 0.00 (1)
BIGFOIL.COM POLAR EXPORT
goe615
GOE 615 |  |  |  | Cl Max: | 2.083 | at alpha= | 15 | deg
JavaFoil+Calcfoil stall+Eppler ext transition |  |  |  | L/D Max: | 126.224 | at alpha= | 4.5 | deg
Re: | 500000 |  |  | Cd Min: | 0.00759 | at alpha= | -5 | deg
Mach: | 0 |  |  | Cl=0 at alpha= | -5.7234 | deg
|  |  |  | @ Cl=0.1, Cd= | 0.0077093
|  |  |  | @ Cl=0.4, Cd= | 0.007807
|  |  |  | @ Cl=0.6, Cd= | 0.009264
alpha (deg) | Cl | Cd | Cm | Cl/Cd
-20 | -0.724 | 0.18609 | -0.036 | -3.891
-19.5 | -0.73 | 0.17857 | -0.037 | -4.088
-19 | -0.734 | 0.17098 | -0.037 | -4.292
-18.5 | -0.736 | 0.16363 | -0.037 | -4.496
-18 | -0.733 | 0.15453 | -0.038 | -4.745
-17.5 | -0.724 | 0.14711 | -0.038 | -4.923
-17 | -0.714 | 0.13921 | -0.039 | -5.127
-16.5 | -0.701 | 0.13163 | -0.04 | -5.326
-16 | -0.687 | 0.1263 | -0.04 | -5.437
-15.5 | -0.67 | 0.11967 | -0.04 | -5.602
-15 | -0.652 | 0.11361 | -0.041 | -5.741
-14.5 | -0.632 | 0.10769 | -0.041 | -5.87
-14 | -0.61 | 0.09956 | -0.042 | -6.128
-13.5 | -0.586 | 0.0953 | -0.043 | -6.15
-13 | -0.56 | 0.08932 | -0.043 | -6.271
-12.5 | -0.532 | 0.086 | -0.043 | -6.186
-12 | -0.502 | 0.08014 | -0.044 | -6.268
-11.5 | -0.471 | 0.07528 | -0.045 | -6.253
-11 | -0.437 | 0.07125 | -0.046 | -6.139
-10.5 | -0.402 | 0.06725 | -0.046 | -5.98
-10 | -0.366 | 0.06332 | -0.046 | -5.773
-9.5 | -0.327 | 0.05986 | -0.047 | -5.469
-9 | -0.288 | 0.05694 | -0.047 | -5.051
-8.5 | -0.247 | 0.05318 | -0.05 | -4.643
-8 | -0.205 | 0.05043 | -0.05 | -4.057
-7.5 | -0.161 | 0.04684 | -0.052 | -3.447
-7 | -0.117 | 0.04421 | -0.053 | -2.65
-6.5 | -0.072 | 0.04148 | -0.056 | -1.735
-6 | -0.026 | 0.03901 | -0.057 | -0.661
-5.5 | 0.021 | 0.037 | -0.058 | 0.57
-5 | 0.084 | 0.00759 | -0.105 | 11.052
-4.5 | 0.143 | 0.00803 | -0.106 | 17.777
-4 | 0.202 | 0.00791 | -0.107 | 25.542
-3.5 | 0.262 | 0.00786 | -0.108 | 33.272
-3 | 0.322 | 0.00782 | -0.109 | 41.138
-2.5 | 0.382 | 0.00784 | -0.11 | 48.69
-2 | 0.442 | 0.00773 | -0.111 | 57.242
-1.5 | 0.503 | 0.00773 | -0.111 | 65.1
-1 | 0.563 | 0.00919 | -0.112 | 61.247
-0.5 | 0.623 | 0.00931 | -0.113 | 66.952
0 | 0.688 | 0.00939 | -0.114 | 73.268
0.5 | 0.748 | 0.00951 | -0.115 | 78.647
1 | 0.808 | 0.00825 | -0.115 | 97.99
1.5 | 0.869 | 0.00841 | -0.116 | 103.285
2 | 0.929 | 0.00864 | -0.117 | 107.497
2.5 | 0.989 | 0.00888 | -0.118 | 111.416
3 | 1.049 | 0.00917 | -0.119 | 114.385
3.5 | 1.109 | 0.01112 | -0.119 | 99.702
4 | 1.168 | 0.00929 | -0.12 | 125.759
4.5 | 1.227 | 0.00972 | -0.121 | 126.224
5 | 1.287 | 0.01026 | -0.122 | 125.457
5.5 | 1.345 | 0.01086 | -0.122 | 123.919
6 | 1.402 | 0.01461 | -0.123 | 95.988
6.5 | 1.459 | 0.01201 | -0.124 | 121.499
7 | 1.515 | 0.01977 | -0.125 | 76.614
7.5 | 1.537 | 0.02085 | -0.123 | 73.701
8 | 1.584 | 0.02183 | -0.123 | 72.588
8.5 | 1.633 | 0.02257 | -0.124 | 72.359
9 | 1.679 | 0.02399 | -0.124 | 69.985
9.5 | 1.724 | 0.02501 | -0.124 | 68.929
10 | 1.767 | 0.02644 | -0.124 | 66.818
10.5 | 1.807 | 0.02781 | -0.125 | 64.981
11 | 1.846 | 0.02959 | -0.125 | 62.391
11.5 | 1.885 | 0.03134 | -0.125 | 60.141
12 | 1.918 | 0.03337 | -0.125 | 57.468
12.5 | 1.952 | 0.03523 | -0.125 | 55.413
13 | 1.984 | 0.03745 | -0.125 | 52.965
13.5 | 2.013 | 0.03974 | -0.125 | 50.663
14 | 2.042 | 0.04205 | -0.126 | 48.564
14.5 | 2.067 | 0.04456 | -0.125 | 46.379
15 | 2.083 | 0.04785 | -0.125 | 43.53
15.5 | 2.082 | 0.05178 | -0.125 | 40.212
16 | 2.056 | 0.0636 | -0.123 | 32.332
16.5 | 2.047 | 0.0682 | -0.122 | 30.012
17 | 2.027 | 0.07496 | -0.122 | 27.04
17.5 | 2.007 | 0.08069 | -0.121 | 24.87
18 | 1.981 | 0.08688 | -0.12 | 22.803
18.5 | 1.957 | 0.09289 | -0.12 | 21.071
19 | 1.927 | 0.09997 | -0.12 | 19.274
19.5 | 1.891 | 0.10761 | -0.119 | 17.57
20 | 1.853 | 0.11522 | -0.119 | 16.079

## 26. Re 500k Mach 0.00 (2)
BIGFOIL.COM POLAR EXPORT
goe615
GOE 615 |  |  |  | Cl Max: | 1.4829 | at alpha= | 15 | deg
XFOIL ncrit=9 |  |  |  | L/D Max: | 104.085 | at alpha= | 4.5 | deg
Re: | 500000 |  |  | Cd Min: | 0.21964 | at alpha= | -20 | deg
Mach: | 0 |  |  | Cl=0 at alpha= | -5.7973 | deg
|  |  |  | @ Cl=0.1, Cd= | 0.01505
|  |  |  | @ Cl=0.4, Cd= | 0.010783
|  |  |  | @ Cl=0.6, Cd= | 0.0094579
alpha (deg) | Cl | Cd | Cm | Cl/Cd
-20 | -0.4271 | 0.21964 | -0.0121 | -1.9445
-19.5 | -0.411 | 0.21391 | -0.0151 | -1.9214
-19 | -0.401 | 0.20645 | -0.0197 | -1.9424
-18.5 | -0.3824 | 0.20112 | -0.0212 | -1.9014
-18 | -0.366 | 0.19611 | -0.0233 | -1.8663
-17.5 | -0.351 | 0.19056 | -0.0257 | -1.8419
-17 | -0.3421 | 0.18342 | -0.0295 | -1.8651
-16.5 | -0.3281 | 0.17721 | -0.0311 | -1.8515
-16 | -0.3125 | 0.17235 | -0.0323 | -1.8132
-15.5 | -0.2997 | 0.1669 | -0.0339 | -1.7957
-15 | -0.3019 | 0.15916 | -0.0385 | -1.8968
-14.5 | -0.2857 | 0.15327 | -0.0383 | -1.864
-14 | -0.2716 | 0.14872 | -0.0385 | -1.8263
-13.5 | -0.2619 | 0.14354 | -0.0392 | -1.8246
-13 | -0.2786 | 0.1349 | -0.0439 | -2.0652
-12.5 | -0.2609 | 0.13051 | -0.0414 | -1.9991
-12 | -0.2559 | 0.12696 | -0.0393 | -2.0156
-11.5 | -0.2299 | 0.11955 | -0.0457 | -1.923
-11 | -0.2165 | 0.10838 | -0.0564 | -1.9976
-10.5 | -0.1802 | 0.10232 | -0.0613 | -1.7611
-10 | -0.1725 | 0.09019 | -0.0765 | -1.9126
-9.5 | -0.1413 | 0.08358 | -0.0802 | -1.6906
-9 | -0.0984 | 0.07787 | -0.0869 | -1.2636
-8.5 | -0.0693 | 0.06052 | -0.1151 | -1.1451
-8 | -0.0335 | 0.05555 | -0.1216 | -0.60306
-7.5 | -0.0262 | 0.04822 | -0.1275 | -0.54334
-7 | -0.058 | 0.03347 | -0.1309 | -1.7329
-6.5 | -0.0556 | 0.02298 | -0.1263 | -2.4195
-6 | -0.0178 | 0.01982 | -0.1236 | -0.89808
-5.5 | 0.0261 | 0.01759 | -0.1214 | 1.4838
-5 | 0.0734 | 0.01597 | -0.1196 | 4.5961
-4.5 | 0.122 | 0.01429 | -0.1182 | 8.5374
-4 | 0.1722 | 0.01341 | -0.1167 | 12.8412
-3.5 | 0.2221 | 0.01264 | -0.1151 | 17.5712
-3 | 0.2717 | 0.01216 | -0.1133 | 22.3438
-2.5 | 0.319 | 0.01135 | -0.1114 | 28.1057
-2 | 0.3681 | 0.01103 | -0.1097 | 33.3726
-1.5 | 0.4172 | 0.01065 | -0.108 | 39.1737
-1 | 0.4674 | 0.01047 | -0.1066 | 44.6418
-0.5 | 0.5182 | 0.01029 | -0.1053 | 50.3596
0 | 0.5658 | 0.00975 | -0.1037 | 58.0308
0.5 | 0.6138 | 0.00934 | -0.1022 | 65.7173
1.5 | 0.7873 | 0.00866 | -0.1151 | 90.9122
2 | 0.8338 | 0.00884 | -0.1131 | 94.3213
2.5 | 0.8793 | 0.00907 | -0.1108 | 96.946
3 | 0.9237 | 0.0093 | -0.1083 | 99.3226
3.5 | 0.9682 | 0.00953 | -0.1059 | 101.595
4 | 1.0117 | 0.00979 | -0.1032 | 103.3401
4.5 | 1.0523 | 0.01011 | -0.1001 | 104.0851
5 | 1.0855 | 0.01068 | -0.0957 | 101.6386
5.5 | 1.1152 | 0.01146 | -0.0909 | 97.3124
6 | 1.1435 | 0.01219 | -0.0857 | 93.8064
6.5 | 1.1761 | 0.01284 | -0.0816 | 91.5966
7 | 1.2093 | 0.01354 | -0.0777 | 89.3131
7.5 | 1.2432 | 0.01425 | -0.0741 | 87.2421
8 | 1.2787 | 0.01494 | -0.071 | 85.589
8.5 | 1.3122 | 0.01576 | -0.0678 | 83.2614
9 | 1.3445 | 0.01667 | -0.0646 | 80.6539
9.5 | 1.3749 | 0.01774 | -0.0613 | 77.5028
10 | 1.4034 | 0.01899 | -0.0582 | 73.9021
10.5 | 1.4285 | 0.02052 | -0.0549 | 69.615
11 | 1.4482 | 0.0225 | -0.0514 | 64.3644
11.5 | 1.4598 | 0.0252 | -0.0477 | 57.9286
12 | 1.45 | 0.02973 | -0.0429 | 48.7723
12.5 | 1.4524 | 0.03373 | -0.0399 | 43.0596
13 | 1.4613 | 0.03744 | -0.0378 | 39.0304
13.5 | 1.4665 | 0.04175 | -0.0361 | 35.1257
14 | 1.4729 | 0.04618 | -0.0348 | 31.8948
14.5 | 1.4802 | 0.05074 | -0.034 | 29.1723
15 | 1.4829 | 0.05597 | -0.0336 | 26.4946
15.5 | 1.4805 | 0.06198 | -0.0334 | 23.8867
16 | 1.4706 | 0.06906 | -0.0337 | 21.2945
16.5 | 1.4565 | 0.07688 | -0.0344 | 18.9451
17 | 1.4588 | 0.08274 | -0.0351 | 17.6311
17.5 | 1.4553 | 0.08952 | -0.0362 | 16.2567
18 | 1.4475 | 0.09705 | -0.0378 | 14.915
18.5 | 1.4316 | 0.10595 | -0.0401 | 13.512
19 | 1.4262 | 0.11355 | -0.0424 | 12.5601
19.5 | 1.4255 | 0.12049 | -0.0448 | 11.8309
20 | 1.4166 | 0.12885 | -0.0481 | 10.9942

## 27. Re 500k Mach 0.10 (1)
BIGFOIL.COM POLAR EXPORT
goe615
GOE 615 |  |  |  | Cl Max: | 2.078 | at alpha= | 15 | deg
JavaFoil+Calcfoil stall+Eppler ext transition |  |  |  | L/D Max: | 125.808 | at alpha= | 4 | deg
Re: | 500000 |  |  | Cd Min: | 0.0076 | at alpha= | -5 | deg
Mach: | 0.1 |  |  | Cl=0 at alpha= | -5.7234 | deg
|  |  |  | @ Cl=0.1, Cd= | 0.0077329
|  |  |  | @ Cl=0.4, Cd= | 0.0077616
|  |  |  | @ Cl=0.6, Cd= | 0.0092557
alpha (deg) | Cl | Cd | Cm | Cl/Cd
-20 | -0.694 | 0.18925 | -0.036 | -3.665
-19.5 | -0.702 | 0.18141 | -0.037 | -3.871
-19 | -0.709 | 0.17409 | -0.037 | -4.074
-18.5 | -0.714 | 0.16554 | -0.037 | -4.312
-18 | -0.714 | 0.15815 | -0.038 | -4.514
-17.5 | -0.707 | 0.15064 | -0.038 | -4.695
-17 | -0.699 | 0.14177 | -0.039 | -4.927
-16.5 | -0.688 | 0.13366 | -0.04 | -5.146
-16 | -0.675 | 0.12814 | -0.04 | -5.269
-15.5 | -0.661 | 0.12154 | -0.04 | -5.436
-15 | -0.644 | 0.1137 | -0.041 | -5.667
-14.5 | -0.625 | 0.10655 | -0.042 | -5.87
-14 | -0.605 | 0.10046 | -0.042 | -6.018
-13.5 | -0.582 | 0.09534 | -0.043 | -6.102
-13 | -0.557 | 0.09007 | -0.043 | -6.182
-12.5 | -0.53 | 0.08683 | -0.043 | -6.099
-12 | -0.501 | 0.08072 | -0.044 | -6.202
-11.5 | -0.47 | 0.07581 | -0.045 | -6.195
-11 | -0.437 | 0.07169 | -0.046 | -6.093
-10.5 | -0.402 | 0.06761 | -0.046 | -5.946
-10 | -0.366 | 0.06376 | -0.047 | -5.735
-9.5 | -0.328 | 0.05983 | -0.047 | -5.477
-9 | -0.288 | 0.05724 | -0.048 | -5.033
-8.5 | -0.247 | 0.0534 | -0.05 | -4.634
-8 | -0.205 | 0.05087 | -0.05 | -4.033
-7.5 | -0.162 | 0.04701 | -0.052 | -3.444
-7 | -0.118 | 0.04438 | -0.053 | -2.648
-6.5 | -0.072 | 0.04152 | -0.055 | -1.739
-6 | -0.026 | 0.0392 | -0.057 | -0.661
-5.5 | 0.021 | 0.03707 | -0.058 | 0.572
-5 | 0.084 | 0.0076 | -0.106 | 11.097
-4.5 | 0.143 | 0.00809 | -0.107 | 17.717
-4 | 0.203 | 0.00797 | -0.108 | 25.451
-3.5 | 0.263 | 0.00791 | -0.109 | 33.251
-3 | 0.323 | 0.00786 | -0.109 | 41.118
-2.5 | 0.384 | 0.00778 | -0.11 | 49.357
-2 | 0.445 | 0.00771 | -0.111 | 57.677
-1.5 | 0.505 | 0.00779 | -0.112 | 64.854
-1 | 0.566 | 0.00925 | -0.113 | 61.167
-0.5 | 0.626 | 0.00926 | -0.114 | 67.587
0 | 0.691 | 0.00938 | -0.114 | 73.689
0.5 | 0.752 | 0.00951 | -0.115 | 79.057
1 | 0.812 | 0.00826 | -0.116 | 98.352
1.5 | 0.873 | 0.0085 | -0.117 | 102.732
2 | 0.933 | 0.00873 | -0.118 | 106.867
2.5 | 0.994 | 0.00893 | -0.118 | 111.217
3 | 1.054 | 0.0092 | -0.119 | 114.555
3.5 | 1.114 | 0.01117 | -0.12 | 99.694
4 | 1.174 | 0.00933 | -0.121 | 125.808
4.5 | 1.233 | 0.00982 | -0.122 | 125.588
5 | 1.293 | 0.01031 | -0.122 | 125.432
5.5 | 1.352 | 0.01091 | -0.123 | 123.909
6 | 1.409 | 0.01157 | -0.124 | 121.738
6.5 | 1.466 | 0.01207 | -0.125 | 121.435
7 | 1.492 | 0.02004 | -0.123 | 74.457
7.5 | 1.542 | 0.02108 | -0.123 | 73.149
8 | 1.59 | 0.02209 | -0.124 | 71.97
8.5 | 1.639 | 0.02291 | -0.124 | 71.543
9 | 1.684 | 0.02433 | -0.124 | 69.212
9.5 | 1.728 | 0.02534 | -0.125 | 68.205
10 | 1.771 | 0.02683 | -0.125 | 66.016
10.5 | 1.812 | 0.02833 | -0.125 | 63.936
11 | 1.85 | 0.03009 | -0.125 | 61.494
11.5 | 1.888 | 0.03189 | -0.125 | 59.193
12 | 1.921 | 0.03377 | -0.126 | 56.901
12.5 | 1.954 | 0.03599 | -0.126 | 54.3
13 | 1.985 | 0.03834 | -0.126 | 51.78
13.5 | 2.015 | 0.04036 | -0.126 | 49.926
14 | 2.04 | 0.04299 | -0.126 | 47.461
14.5 | 2.064 | 0.04572 | -0.126 | 45.143
15 | 2.078 | 0.04942 | -0.126 | 42.055
15.5 | 2.076 | 0.05317 | -0.125 | 39.055
16 | 2.044 | 0.06598 | -0.123 | 30.981
16.5 | 2.03 | 0.07127 | -0.122 | 28.488
17 | 2.007 | 0.07791 | -0.121 | 25.757
17.5 | 1.984 | 0.08342 | -0.121 | 23.784
18 | 1.956 | 0.09058 | -0.121 | 21.597
18.5 | 1.922 | 0.09889 | -0.12 | 19.433
19 | 1.886 | 0.10698 | -0.119 | 17.625
19.5 | 1.849 | 0.11174 | -0.119 | 16.548
20 | 1.806 | 0.12112 | -0.118 | 14.91

## 28. Re 500k Mach 0.10 (2)
BIGFOIL.COM POLAR EXPORT
goe615
GOE 615 |  |  |  | Cl Max: | 1.4753 | at alpha= | 15 | deg
XFOIL ncrit=9 |  |  |  | L/D Max: | 103.572 | at alpha= | 4.5 | deg
Re: | 500000 |  |  | Cd Min: | 0.22023 | at alpha= | -20 | deg
Mach: | 0.1 |  |  | Cl=0 at alpha= | -5.8097 | deg
|  |  |  | @ Cl=0.1, Cd= | 0.015329
|  |  |  | @ Cl=0.4, Cd= | 0.010852
|  |  |  | @ Cl=0.6, Cd= | 0.0095605
alpha (deg) | Cl | Cd | Cm | Cl/Cd
-20 | -0.4274 | 0.22023 | -0.0121 | -1.9407
-19.5 | -0.4112 | 0.21447 | -0.0152 | -1.9173
-19 | -0.4009 | 0.20705 | -0.0198 | -1.9362
-18.5 | -0.3822 | 0.20165 | -0.0213 | -1.8954
-18 | -0.3656 | 0.19661 | -0.0234 | -1.8595
-17.5 | -0.3505 | 0.19103 | -0.0258 | -1.8348
-17 | -0.341 | 0.18396 | -0.0296 | -1.8537
-16.5 | -0.3273 | 0.17768 | -0.0313 | -1.8421
-16 | -0.3115 | 0.17281 | -0.0325 | -1.8026
-15.5 | -0.2985 | 0.16734 | -0.0341 | -1.7838
-15 | -0.2991 | 0.15976 | -0.0384 | -1.8722
-14.5 | -0.2842 | 0.15373 | -0.0385 | -1.8487
-14 | -0.27 | 0.14916 | -0.0386 | -1.8101
-13.5 | -0.2602 | 0.144 | -0.0393 | -1.8069
-13 | -0.2772 | 0.13554 | -0.0441 | -2.0452
-12.5 | -0.2591 | 0.13105 | -0.0415 | -1.9771
-12 | -0.2546 | 0.12754 | -0.0391 | -1.9962
-11.5 | -0.2256 | 0.11973 | -0.0465 | -1.8842
-11 | -0.2116 | 0.10879 | -0.057 | -1.945
-10.5 | -0.1751 | 0.10267 | -0.0619 | -1.7055
-10 | -0.1664 | 0.09097 | -0.0766 | -1.8292
-9.5 | -0.1356 | 0.08414 | -0.0806 | -1.6116
-9 | -0.0924 | 0.07836 | -0.0873 | -1.1792
-8.5 | -0.0617 | 0.06173 | -0.1143 | -0.99951
-8 | -0.0219 | 0.05678 | -0.1211 | -0.3857
-7.5 | -0.0697 | 0.04084 | -0.133 | -1.7067
-7 | -0.0532 | 0.03424 | -0.1318 | -1.5537
-6.5 | -0.0526 | 0.02378 | -0.1274 | -2.2119
-6 | -0.0164 | 0.0203 | -0.1247 | -0.80788
-5.5 | 0.0267 | 0.01789 | -0.1223 | 1.4925
-5 | 0.0741 | 0.01639 | -0.1203 | 4.521
-4.5 | 0.1222 | 0.01442 | -0.1188 | 8.4743
-4 | 0.1725 | 0.01353 | -0.1173 | 12.7494
-3.5 | 0.2227 | 0.01274 | -0.1156 | 17.4804
-3 | 0.2725 | 0.01221 | -0.1138 | 22.3178
-2.5 | 0.32 | 0.01143 | -0.1118 | 27.9965
-2 | 0.3696 | 0.01108 | -0.1101 | 33.3574
-1.5 | 0.419 | 0.01071 | -0.1084 | 39.1223
-1 | 0.4694 | 0.01052 | -0.107 | 44.6198
-0.5 | 0.5206 | 0.01034 | -0.1057 | 50.3482
0 | 0.5686 | 0.00982 | -0.1041 | 57.9022
0.5 | 0.617 | 0.00942 | -0.1025 | 65.4989
1.5 | 0.7909 | 0.00869 | -0.1154 | 91.0127
2 | 0.8374 | 0.0089 | -0.1132 | 94.0899
2.5 | 0.883 | 0.00911 | -0.1109 | 96.9265
3 | 0.9275 | 0.00935 | -0.1083 | 99.1979
3.5 | 0.9721 | 0.00958 | -0.1058 | 101.4718
4 | 1.0151 | 0.00985 | -0.103 | 103.0558
4.5 | 1.0554 | 0.01019 | -0.0998 | 103.5721
5 | 1.0875 | 0.01081 | -0.0951 | 100.6013
5.5 | 1.1156 | 0.0116 | -0.0898 | 96.1724
6 | 1.1453 | 0.0123 | -0.0849 | 93.1138
6.5 | 1.1783 | 0.01297 | -0.0807 | 90.8481
7 | 1.2121 | 0.01367 | -0.0769 | 88.6686
7.5 | 1.2455 | 0.01443 | -0.0732 | 86.3132
8 | 1.28 | 0.01519 | -0.0699 | 84.266
8.5 | 1.3138 | 0.01603 | -0.0667 | 81.9588
9 | 1.3464 | 0.01698 | -0.0635 | 79.2933
9.5 | 1.377 | 0.01808 | -0.0603 | 76.1615
10 | 1.4054 | 0.01939 | -0.0571 | 72.4807
10.5 | 1.4291 | 0.02108 | -0.0537 | 67.7941
11 | 1.449 | 0.02313 | -0.0503 | 62.6459
11.5 | 1.4572 | 0.02615 | -0.0464 | 55.7247
12 | 1.4455 | 0.03097 | -0.0418 | 46.6742
12.5 | 1.4501 | 0.03492 | -0.039 | 41.5263
13 | 1.4581 | 0.03883 | -0.037 | 37.5509
13.5 | 1.4621 | 0.04339 | -0.0354 | 33.6967
14 | 1.4681 | 0.04801 | -0.0343 | 30.579
14.5 | 1.4739 | 0.05284 | -0.0336 | 27.8936
15 | 1.4753 | 0.05835 | -0.0332 | 25.2836
15.5 | 1.4715 | 0.06462 | -0.0332 | 22.7716
16 | 1.4606 | 0.07194 | -0.0336 | 20.303
16.5 | 1.4451 | 0.08002 | -0.0345 | 18.0592
17 | 1.4464 | 0.08616 | -0.0353 | 16.7874
17.5 | 1.4417 | 0.09323 | -0.0366 | 15.4639
18 | 1.4337 | 0.10092 | -0.0384 | 14.2063
18.5 | 1.4183 | 0.1099 | -0.0409 | 12.9054
19 | 1.4119 | 0.11774 | -0.0435 | 11.9917
19.5 | 1.4115 | 0.12479 | -0.0461 | 11.311
20 | 1.4032 | 0.13316 | -0.0495 | 10.5377

## 29. Re 500k Mach 0.25 (1)
BIGFOIL.COM POLAR EXPORT
goe615
GOE 615 |  |  |  | Cl Max: | 2.034 | at alpha= | 15 | deg
JavaFoil+Calcfoil stall+Eppler ext transition |  |  |  | L/D Max: | 125.72 | at alpha= | 4 | deg
Re: | 500000 |  |  | Cd Min: | 0.00774 | at alpha= | -1.5 | deg
Mach: | 0.25 |  |  | Cl=0 at alpha= | -5.7292 | deg
|  |  |  | @ Cl=0.1, Cd= | 0.0080839
|  |  |  | @ Cl=0.4, Cd= | 0.0077729
|  |  |  | @ Cl=0.6, Cd= | 0.0093368
alpha (deg) | Cl | Cd | Cm | Cl/Cd
-20 | -0.413 | 0.25184 | -0.037 | -1.639
-19.5 | -0.451 | 0.22959 | -0.037 | -1.966
-19 | -0.487 | 0.21135 | -0.038 | -2.303
-18.5 | -0.518 | 0.19732 | -0.038 | -2.628
-18 | -0.542 | 0.18471 | -0.038 | -2.936
-17.5 | -0.555 | 0.17293 | -0.038 | -3.21
-17 | -0.565 | 0.16149 | -0.039 | -3.498
-16.5 | -0.572 | 0.15197 | -0.039 | -3.761
-16 | -0.575 | 0.1419 | -0.04 | -4.053
-15.5 | -0.575 | 0.13328 | -0.041 | -4.316
-15 | -0.572 | 0.12195 | -0.042 | -4.693
-14.5 | -0.566 | 0.11498 | -0.042 | -4.922
-14 | -0.556 | 0.10732 | -0.043 | -5.181
-13.5 | -0.543 | 0.10118 | -0.044 | -5.365
-13 | -0.526 | 0.09491 | -0.044 | -5.545
-12.5 | -0.507 | 0.0913 | -0.044 | -5.548
-12 | -0.484 | 0.0843 | -0.045 | -5.739
-11.5 | -0.458 | 0.07889 | -0.046 | -5.806
-11 | -0.429 | 0.07418 | -0.046 | -5.786
-10.5 | -0.398 | 0.06984 | -0.047 | -5.698
-10 | -0.364 | 0.06551 | -0.048 | -5.559
-9.5 | -0.328 | 0.06201 | -0.047 | -5.288
-9 | -0.29 | 0.05841 | -0.049 | -4.96
-8.5 | -0.25 | 0.0542 | -0.05 | -4.606
-8 | -0.208 | 0.05131 | -0.05 | -4.048
-7.5 | -0.164 | 0.04867 | -0.05 | -3.373
-7 | -0.12 | 0.04507 | -0.054 | -2.653
-6.5 | -0.074 | 0.0423 | -0.055 | -1.739
-6 | -0.026 | 0.03995 | -0.057 | -0.662
-5.5 | 0.022 | 0.03756 | -0.059 | 0.577
-5 | 0.086 | 0.0081 | -0.109 | 10.654
-4.5 | 0.147 | 0.00803 | -0.11 | 18.303
-4 | 0.208 | 0.00803 | -0.111 | 25.916
-3.5 | 0.27 | 0.0079 | -0.112 | 34.128
-3 | 0.332 | 0.00782 | -0.112 | 42.427
-2.5 | 0.394 | 0.00777 | -0.113 | 50.746
-2 | 0.457 | 0.0078 | -0.114 | 58.551
-1.5 | 0.519 | 0.00774 | -0.115 | 67.058
-1 | 0.581 | 0.0093 | -0.116 | 62.481
-0.5 | 0.643 | 0.00942 | -0.117 | 68.248
0 | 0.71 | 0.00943 | -0.118 | 75.321
0.5 | 0.772 | 0.0096 | -0.118 | 80.501
1 | 0.835 | 0.00843 | -0.119 | 99.025
1.5 | 0.897 | 0.00867 | -0.12 | 103.472
2 | 0.959 | 0.00892 | -0.121 | 107.458
2.5 | 1.021 | 0.0092 | -0.122 | 110.966
3 | 1.082 | 0.01108 | -0.122 | 97.693
3.5 | 1.144 | 0.01165 | -0.123 | 98.21
4 | 1.205 | 0.00959 | -0.124 | 125.72
4.5 | 1.266 | 0.01012 | -0.125 | 125.159
5 | 1.327 | 0.01066 | -0.126 | 124.512
5.5 | 1.387 | 0.01144 | -0.126 | 121.268
6 | 1.445 | 0.01196 | -0.127 | 120.804
6.5 | 1.503 | 0.01252 | -0.128 | 120.005
7 | 1.521 | 0.02127 | -0.126 | 71.544
7.5 | 1.572 | 0.0225 | -0.126 | 69.837
8 | 1.62 | 0.02386 | -0.126 | 67.907
8.5 | 1.667 | 0.02489 | -0.127 | 66.961
9 | 1.71 | 0.02632 | -0.127 | 64.984
9.5 | 1.754 | 0.0276 | -0.127 | 63.542
10 | 1.794 | 0.02934 | -0.128 | 61.133
10.5 | 1.831 | 0.03133 | -0.128 | 58.456
11 | 1.867 | 0.03294 | -0.128 | 56.677
11.5 | 1.898 | 0.03571 | -0.128 | 53.14
12 | 1.928 | 0.03786 | -0.128 | 50.929
12.5 | 1.955 | 0.04043 | -0.128 | 48.349
13 | 1.978 | 0.04369 | -0.128 | 45.27
13.5 | 2 | 0.04603 | -0.128 | 43.45
14 | 2.018 | 0.04954 | -0.128 | 40.737
14.5 | 2.032 | 0.0532 | -0.127 | 38.193
15 | 2.034 | 0.05803 | -0.127 | 35.046
15.5 | 1.987 | 0.07204 | -0.124 | 27.58
16 | 1.949 | 0.07955 | -0.123 | 24.498
16.5 | 1.904 | 0.08991 | -0.122 | 21.182
17 | 1.861 | 0.09479 | -0.122 | 19.631
17.5 | 1.804 | 0.10255 | -0.121 | 17.595
18 | 1.738 | 0.11308 | -0.12 | 15.367
18.5 | 1.658 | 0.126 | -0.118 | 13.155
19 | 1.564 | 0.14474 | -0.114 | 10.808
19.5 | 1.475 | 0.16375 | -0.111 | 9.006
20 | 1.391 | 0.17087 | -0.111 | 8.142

## 30. Re 500k Mach 0.25 (2)
BIGFOIL.COM POLAR EXPORT
goe615
GOE 615 |  |  |  | Cl Max: | 1.4478 | at alpha= | 11 | deg
XFOIL ncrit=9 |  |  |  | L/D Max: | 101.245 | at alpha= | 4 | deg
Re: | 500000 |  |  | Cd Min: | 0.22357 | at alpha= | -20 | deg
Mach: | 0.25 |  |  | Cl=0 at alpha= | -5.936 | deg
|  |  |  | @ Cl=0.1, Cd= | 0.016569
|  |  |  | @ Cl=0.4, Cd= | 0.011322
|  |  |  | @ Cl=0.6, Cd= | 0.010097
alpha (deg) | Cl | Cd | Cm | Cl/Cd
-20 | -0.4295 | 0.22357 | -0.0125 | -1.9211
-19.5 | -0.4125 | 0.21763 | -0.0156 | -1.8954
-19 | -0.4009 | 0.21039 | -0.0204 | -1.9055
-18.5 | -0.3814 | 0.20468 | -0.0219 | -1.8634
-18 | -0.3641 | 0.19943 | -0.0241 | -1.8257
-17.5 | -0.3481 | 0.19369 | -0.0266 | -1.7972
-17 | -0.3366 | 0.1868 | -0.0302 | -1.8019
-16.5 | -0.323 | 0.18032 | -0.0322 | -1.7913
-16 | -0.3064 | 0.17533 | -0.0334 | -1.7476
-15.5 | -0.2927 | 0.16975 | -0.035 | -1.7243
-15 | -0.2882 | 0.16268 | -0.0386 | -1.7716
-14.5 | -0.2765 | 0.15628 | -0.0395 | -1.7693
-14 | -0.2618 | 0.15156 | -0.0395 | -1.7274
-13.5 | -0.2516 | 0.14642 | -0.0401 | -1.7183
-13 | -0.2655 | 0.13911 | -0.0443 | -1.9086
-12.5 | -0.2505 | 0.13398 | -0.0417 | -1.8697
-12 | -0.2322 | 0.12898 | -0.0428 | -1.8003
-11.5 | -0.2137 | 0.11929 | -0.0545 | -1.7914
-11 | -0.1849 | 0.11078 | -0.0601 | -1.6691
-10.5 | -0.1475 | 0.10428 | -0.0657 | -1.4145
-10 | -0.137 | 0.0938 | -0.079 | -1.4606
-9.5 | -0.104 | 0.08667 | -0.0834 | -1.2
-9 | -0.0582 | 0.08044 | -0.0909 | -0.72352
-8.5 | -0.0222 | 0.06627 | -0.1144 | -0.33499
-8 | 0.0258 | 0.06131 | -0.1211 | 0.42081
-7.5 | 0.0331 | 0.05559 | -0.125 | 0.59543
-7 | -0.0231 | 0.03889 | -0.1358 | -0.59398
-6.5 | 0.0084 | 0.03635 | -0.134 | 0.23109
-6 | -0.0047 | 0.02344 | -0.1303 | -0.20051
-5.5 | 0.032 | 0.01996 | -0.1272 | 1.6032
-5 | 0.0766 | 0.01767 | -0.1246 | 4.335
-4.5 | 0.124 | 0.01544 | -0.1224 | 8.0311
-4 | 0.1747 | 0.01429 | -0.1206 | 12.2253
-3.5 | 0.2257 | 0.01333 | -0.1186 | 16.9317
-3 | 0.2765 | 0.01263 | -0.1165 | 21.8923
-2.5 | 0.3265 | 0.01187 | -0.1144 | 27.5063
-2 | 0.3772 | 0.01144 | -0.1125 | 32.972
-1.5 | 0.4293 | 0.01117 | -0.1108 | 38.4333
-1 | 0.4802 | 0.0108 | -0.1091 | 44.463
-0.5 | 0.5333 | 0.01059 | -0.1077 | 50.3588
0 | 0.5848 | 0.01021 | -0.1062 | 57.2772
0.5 | 0.6344 | 0.00984 | -0.1045 | 64.4715
1 | 0.6727 | 0.00892 | -0.1004 | 75.4148
1.5 | 0.8101 | 0.0089 | -0.1168 | 91.0225
2 | 0.8574 | 0.00916 | -0.1143 | 93.6026
2.5 | 0.9031 | 0.00941 | -0.1114 | 95.9724
3 | 0.9477 | 0.00964 | -0.1084 | 98.3091
3.5 | 0.992 | 0.00988 | -0.1053 | 100.4049
4 | 1.0327 | 0.0102 | -0.1016 | 101.2451
4.5 | 1.0675 | 0.01071 | -0.0968 | 99.6732
5 | 1.0922 | 0.0115 | -0.0903 | 94.9739
5.5 | 1.1201 | 0.0123 | -0.0846 | 91.065
6 | 1.1517 | 0.01311 | -0.0798 | 87.849
7 | 1.2217 | 0.01468 | -0.0719 | 83.2221
7.5 | 1.2571 | 0.01554 | -0.0683 | 80.8945
8 | 1.2915 | 0.0165 | -0.0648 | 78.2727
8.5 | 1.3237 | 0.01763 | -0.0612 | 75.0822
9 | 1.3546 | 0.01894 | -0.0578 | 71.5206
9.5 | 1.3837 | 0.02045 | -0.0545 | 67.6626
10 | 1.4108 | 0.02219 | -0.0512 | 63.5782
10.5 | 1.4333 | 0.02437 | -0.048 | 58.8141
11 | 1.4478 | 0.02726 | -0.0445 | 53.1108
11.5 | 1.4397 | 0.03207 | -0.0404 | 44.8924
12 | 1.4308 | 0.03743 | -0.0372 | 38.226
12.5 | 1.4359 | 0.04202 | -0.0353 | 34.1718
13 | 1.4383 | 0.04713 | -0.0339 | 30.5177
13.5 | 1.4358 | 0.05304 | -0.0329 | 27.0701
14 | 1.4354 | 0.05895 | -0.0325 | 24.3494
14.5 | 1.4346 | 0.06508 | -0.0323 | 22.0436
15 | 1.4299 | 0.0718 | -0.0325 | 19.915
15.5 | 1.4208 | 0.07924 | -0.0332 | 17.9303
16 | 1.4066 | 0.08754 | -0.0344 | 16.0681

## 31. Re 500k Mach 0.50 (1)
BIGFOIL.COM POLAR EXPORT
goe615
GOE 615 |  |  |  | Cl Max: | 1.754 | at alpha= | 9.5 | deg
JavaFoil+Calcfoil stall+Eppler ext transition |  |  |  | L/D Max: | 123.442 | at alpha= | 3 | deg
Re: | 500000 |  |  | Cd Min: | 0.00786 | at alpha= | -2 | deg
Mach: | 0.5 |  |  | Cl=0 at alpha= | -5.7255 | deg
|  |  |  | @ Cl=0.1, Cd= | 0.037038
|  |  |  | @ Cl=0.4, Cd= | 0.0087346
|  |  |  | @ Cl=0.6, Cd= | 0.008527
alpha (deg) | Cl | Cd | Cm | Cl/Cd
-20 | -0.759 | 0.2121 | -0.053 | -3.578
-19.5 | -0.732 | 0.20318 | -0.052 | -3.602
-19 | -0.704 | 0.20367 | -0.05 | -3.459
-18.5 | -0.678 | 0.19673 | -0.049 | -3.449
-18 | -0.653 | 0.17932 | -0.05 | -3.642
-17.5 | -0.627 | 0.17403 | -0.05 | -3.604
-17 | -0.601 | 0.17891 | -0.049 | -3.359
-16.5 | -0.576 | 0.16249 | -0.051 | -3.543
-16 | -0.55 | 0.15815 | -0.051 | -3.477
-15.5 | -0.524 | 0.15231 | -0.051 | -3.44
-15 | -0.498 | 0.14752 | -0.052 | -3.375
-14.5 | -0.472 | 0.15888 | -0.052 | -2.968
-14 | -0.445 | 0.15348 | -0.052 | -2.901
-13.5 | -0.419 | 0.13494 | -0.053 | -3.108
-13 | -0.393 | 0.12969 | -0.054 | -3.03
-12.5 | -0.366 | 0.12733 | -0.054 | -2.878
-12 | -0.34 | 0.14061 | -0.054 | -2.416
-11.5 | -0.313 | 0.12864 | -0.056 | -2.437
-11 | -0.286 | 0.12277 | -0.05 | -2.327
-10.5 | -0.259 | 0.1219 | -0.049 | -2.124
-10 | -0.232 | 0.09414 | -0.051 | -2.467
-9.5 | -0.205 | 0.08843 | -0.052 | -2.323
-9 | -0.178 | 0.08588 | -0.053 | -2.078
-8.5 | -0.151 | 0.087 | -0.053 | -1.74
-8 | -0.124 | 0.08294 | -0.053 | -1.499
-7.5 | -0.152 | 0.0569 | -0.053 | -2.674
-7 | -0.119 | 0.05028 | -0.055 | -2.365
-6.5 | -0.076 | 0.04683 | -0.056 | -1.622
-6 | -0.028 | 0.04326 | -0.057 | -0.646
-5.5 | 0.023 | 0.04097 | -0.058 | 0.567
-5 | 0.077 | 0.03797 | -0.064 | 2.021
-4.5 | 0.132 | 0.03574 | -0.067 | 3.687
-4 | 0.188 | 0.03384 | -0.069 | 5.551
-3.5 | 0.299 | 0.00804 | -0.125 | 37.192
-3 | 0.369 | 0.00877 | -0.126 | 42.015
-2.5 | 0.439 | 0.00869 | -0.127 | 50.444
-2 | 0.509 | 0.00786 | -0.128 | 64.728
-1.5 | 0.579 | 0.00796 | -0.129 | 72.759
-1 | 0.649 | 0.00985 | -0.13 | 65.854
-0.5 | 0.718 | 0.00998 | -0.13 | 71.934
0 | 0.793 | 0.01016 | -0.131 | 78.033
0.5 | 0.862 | 0.01032 | -0.132 | 83.551
1 | 0.931 | 0.01057 | -0.133 | 88.049
1.5 | 1 | 0.00968 | -0.134 | 103.296
2 | 1.069 | 0.01004 | -0.135 | 106.432
2.5 | 1.137 | 0.01243 | -0.136 | 91.442
3 | 1.205 | 0.00976 | -0.137 | 123.442
3.5 | 1.273 | 0.01413 | -0.138 | 90.066
4 | 1.34 | 0.01149 | -0.139 | 116.576
4.5 | 1.39 | 0.01656 | -0.138 | 83.906
5 | 1.442 | 0.0174 | -0.138 | 82.888
5.5 | 1.501 | 0.01868 | -0.138 | 80.379
6 | 1.556 | 0.01995 | -0.139 | 77.994
6.5 | 1.591 | 0.0268 | -0.137 | 59.366
7 | 1.636 | 0.0288 | -0.138 | 56.814
7.5 | 1.676 | 0.03083 | -0.138 | 54.377
8 | 1.711 | 0.03355 | -0.138 | 51
8.5 | 1.737 | 0.03641 | -0.138 | 47.712
9 | 1.752 | 0.04019 | -0.137 | 43.584
9.5 | 1.754 | 0.04386 | -0.137 | 39.991
10 | 1.734 | 0.04965 | -0.136 | 34.926
10.5 | 1.687 | 0.0548 | -0.135 | 30.777
11 | 1.401 | 0.08371 | -0.082 | 16.736
11.5 | 0.972 | 0.11298 | -0.079 | 8.603
12 | 1 | 0.11772 | -0.079 | 8.496
12.5 | 1.028 | 0.1257 | -0.079 | 8.181
13 | 1.059 | 0.1775 | -0.083 | 5.965
13.5 | 1.087 | 0.18396 | -0.084 | 5.911
14 | 1.113 | 0.17217 | -0.081 | 6.464
14.5 | 1.168 | 0.18425 | -0.104 | 6.339

## 32. Re 500k Mach 0.50 (2)
BIGFOIL.COM POLAR EXPORT
goe615
GOE 615 |  |  |  | Cl Max: | 1.4157 | at alpha= | 11 | deg
XFOIL ncrit=9 |  |  |  | L/D Max: | 91.4731 | at alpha= | 2.5 | deg
Re: | 500000 |  |  | Cd Min: | 0.24095 | at alpha= | -20 | deg
Mach: | 0.5 |  |  | Cl=0 at alpha= | -9.8145 | deg
|  |  |  | @ Cl=0.1, Cd= | 0.07929
|  |  |  | @ Cl=0.4, Cd= | 0.01356
|  |  |  | @ Cl=0.6, Cd= | 0.011792
alpha (deg) | Cl | Cd | Cm | Cl/Cd
-20 | -0.446 | 0.24095 | -0.0137 | -1.851
-19.5 | -0.4256 | 0.23358 | -0.0177 | -1.8221
-19 | -0.407 | 0.22612 | -0.0218 | -1.7999
-18.5 | -0.3856 | 0.21975 | -0.0243 | -1.7547
-18 | -0.3654 | 0.21335 | -0.0272 | -1.7127
-17.5 | -0.3462 | 0.20659 | -0.0302 | -1.6758
-17 | -0.3304 | 0.19941 | -0.034 | -1.6569
-16.5 | -0.312 | 0.19257 | -0.0359 | -1.6202
-16 | -0.2931 | 0.18685 | -0.0375 | -1.5686
-15.5 | -0.2767 | 0.18063 | -0.0394 | -1.5319
-15 | -0.2664 | 0.17382 | -0.0425 | -1.5326
-14.5 | -0.2519 | 0.16735 | -0.0432 | -1.5052
-14 | -0.2374 | 0.1621 | -0.0432 | -1.4645
-13.5 | -0.2281 | 0.15697 | -0.043 | -1.4531
-13 | -0.2219 | 0.14974 | -0.0487 | -1.4819
-12.5 | -0.1777 | 0.14077 | -0.0548 | -1.2623
-12 | -0.1416 | 0.13287 | -0.0619 | -1.0657
-11 | -0.0826 | 0.11625 | -0.0765 | -0.71054
-10.5 | -0.0464 | 0.10884 | -0.0835 | -0.42631
-10 | -0.0226 | 0.09914 | -0.0974 | -0.22796
-9.5 | 0.0383 | 0.09146 | -0.1057 | 0.41876
-8.5 | 0.1217 | 0.07501 | -0.1298 | 1.6225
-8 | 0.1498 | 0.07021 | -0.1321 | 2.1336
-7.5 | 0.144 | 0.06361 | -0.1375 | 2.2638
-7 | 0.1479 | 0.05797 | -0.1374 | 2.5513
-6.5 | 0.1604 | 0.05432 | -0.1352 | 2.9529
-6 | 0.1561 | 0.04972 | -0.1349 | 3.1396
-5.5 | 0.136 | 0.0383 | -0.1444 | 3.5509
-5 | 0.1509 | 0.0318 | -0.1425 | 4.7453
-4.5 | 0.1543 | 0.02273 | -0.1398 | 6.7884
-4 | 0.1935 | 0.01928 | -0.1359 | 10.0363
-3.5 | 0.2426 | 0.01716 | -0.1324 | 14.1375
-3 | 0.2962 | 0.01545 | -0.1291 | 19.1715
-2.5 | 0.3536 | 0.01419 | -0.1263 | 24.919
-2 | 0.4125 | 0.01339 | -0.1236 | 30.8066
-1.5 | 0.4702 | 0.01259 | -0.121 | 37.3471
-1 | 0.5296 | 0.01218 | -0.1186 | 43.4811
-0.5 | 0.5882 | 0.01183 | -0.1162 | 49.721
0 | 0.6471 | 0.01164 | -0.1138 | 55.5928
0.5 | 0.7049 | 0.01148 | -0.1113 | 61.4024
1 | 0.7578 | 0.01105 | -0.1083 | 68.5792
1.5 | 0.7962 | 0.01023 | -0.1023 | 77.8299
2.5 | 0.9687 | 0.01059 | -0.1086 | 91.4731
3 | 0.9977 | 0.01095 | -0.1005 | 91.1142
3.5 | 1.0216 | 0.01169 | -0.0919 | 87.3909
4 | 1.048 | 0.01277 | -0.0845 | 82.0673
4.5 | 1.0775 | 0.01401 | -0.0781 | 76.9094
5 | 1.1114 | 0.01528 | -0.0727 | 72.7356
5.5 | 1.1458 | 0.0167 | -0.0677 | 68.6108
6 | 1.1797 | 0.01831 | -0.0631 | 64.4293
6.5 | 1.2143 | 0.02005 | -0.0589 | 60.5636
7 | 1.2499 | 0.02192 | -0.0551 | 57.021
7.5 | 1.2832 | 0.02407 | -0.0514 | 53.3112
8 | 1.3126 | 0.02661 | -0.0478 | 49.3273
8.5 | 1.3391 | 0.02951 | -0.0445 | 45.3778
9.5 | 1.3869 | 0.03628 | -0.0386 | 38.2277
10 | 1.4055 | 0.04035 | -0.0361 | 34.8327
11 | 1.4157 | 0.05131 | -0.0323 | 27.5911
11.5 | 1.3895 | 0.05982 | -0.0316 | 23.228
12 | 1.371 | 0.06803 | -0.0313 | 20.1529
12.5 | 1.3524 | 0.07668 | -0.0318 | 17.6369
13 | 1.3272 | 0.08645 | -0.0333 | 15.3522
13.5 | 1.3067 | 0.0962 | -0.0354 | 13.5832
14 | 1.2909 | 0.10573 | -0.0379 | 12.2094
14.5 | 1.2791 | 0.11503 | -0.0408 | 11.1197
15 | 1.2722 | 0.1239 | -0.0438 | 10.268
15.5 | 1.2696 | 0.1324 | -0.0469 | 9.5891
16 | 1.2719 | 0.14027 | -0.05 | 9.0675

## 33. Re 750k Mach 0.00 (1)
BIGFOIL.COM POLAR EXPORT
goe615
GOE 615 |  |  |  | Cl Max: | 2.097 | at alpha= | 15 | deg
JavaFoil+Calcfoil stall+Eppler ext transition |  |  |  | L/D Max: | 140.157 | at alpha= | 4.5 | deg
Re: | 750000 |  |  | Cd Min: | 0.00696 | at alpha= | -5 | deg
Mach: | 0 |  |  | Cl=0 at alpha= | -5.7241 | deg
|  |  |  | @ Cl=0.1, Cd= | 0.0070712
|  |  |  | @ Cl=0.4, Cd= | 0.007056
|  |  |  | @ Cl=0.6, Cd= | 0.0083555
alpha (deg) | Cl | Cd | Cm | Cl/Cd
-20 | -0.724 | 0.17707 | -0.037 | -4.091
-19.5 | -0.73 | 0.17044 | -0.037 | -4.284
-19 | -0.734 | 0.16284 | -0.038 | -4.508
-18.5 | -0.736 | 0.15514 | -0.038 | -4.744
-18 | -0.734 | 0.14836 | -0.039 | -4.945
-17.5 | -0.724 | 0.14074 | -0.039 | -5.148
-17 | -0.714 | 0.1324 | -0.04 | -5.393
-16.5 | -0.701 | 0.12657 | -0.04 | -5.541
-16 | -0.687 | 0.12134 | -0.041 | -5.661
-15.5 | -0.671 | 0.11528 | -0.041 | -5.819
-15 | -0.653 | 0.10955 | -0.042 | -5.956
-14.5 | -0.632 | 0.10336 | -0.042 | -6.119
-14 | -0.61 | 0.09612 | -0.043 | -6.35
-13.5 | -0.586 | 0.09147 | -0.043 | -6.411
-13 | -0.56 | 0.08625 | -0.044 | -6.498
-12.5 | -0.532 | 0.08297 | -0.044 | -6.417
-12 | -0.503 | 0.0774 | -0.045 | -6.493
-11.5 | -0.471 | 0.07288 | -0.046 | -6.462
-11 | -0.438 | 0.06879 | -0.048 | -6.368
-10.5 | -0.402 | 0.06497 | -0.047 | -6.194
-10 | -0.366 | 0.06101 | -0.049 | -6.004
-9.5 | -0.328 | 0.05732 | -0.051 | -5.728
-9 | -0.288 | 0.05484 | -0.051 | -5.26
-8.5 | -0.248 | 0.05085 | -0.053 | -4.87
-8 | -0.205 | 0.04846 | -0.054 | -4.236
-7.5 | -0.162 | 0.04511 | -0.055 | -3.591
-7 | -0.117 | 0.04245 | -0.056 | -2.767
-6.5 | -0.088 | 0.00841 | -0.102 | -10.442
-6 | -0.032 | 0.00727 | -0.104 | -4.342
-5.5 | 0.026 | 0.00707 | -0.105 | 3.65
-5 | 0.084 | 0.00696 | -0.105 | 12.068
-4.5 | 0.143 | 0.00737 | -0.106 | 19.362
-4 | 0.202 | 0.00722 | -0.107 | 27.971
-3.5 | 0.262 | 0.00716 | -0.108 | 36.53
-3 | 0.322 | 0.00711 | -0.109 | 45.253
-2.5 | 0.382 | 0.00708 | -0.11 | 53.972
-2 | 0.442 | 0.007 | -0.111 | 63.221
-1.5 | 0.503 | 0.00715 | -0.111 | 70.353
-1 | 0.563 | 0.0083 | -0.112 | 67.884
-0.5 | 0.623 | 0.00839 | -0.113 | 74.248
0 | 0.688 | 0.00849 | -0.114 | 81.009
0.5 | 0.748 | 0.00858 | -0.115 | 87.176
1 | 0.808 | 0.00731 | -0.115 | 110.666
1.5 | 0.869 | 0.00748 | -0.116 | 116.13
2 | 0.929 | 0.00768 | -0.117 | 120.86
2.5 | 0.989 | 0.00789 | -0.118 | 125.339
3 | 1.049 | 0.00816 | -0.119 | 128.575
3.5 | 1.109 | 0.0099 | -0.119 | 111.948
4 | 1.168 | 0.00835 | -0.12 | 139.882
4.5 | 1.227 | 0.00876 | -0.121 | 140.157
5 | 1.287 | 0.00925 | -0.122 | 139.163
5.5 | 1.345 | 0.00978 | -0.122 | 137.562
6 | 1.402 | 0.0132 | -0.123 | 106.209
6.5 | 1.459 | 0.01084 | -0.124 | 134.568
7 | 1.515 | 0.01417 | -0.125 | 106.865
7.5 | 1.569 | 0.01909 | -0.125 | 82.205
8 | 1.591 | 0.02002 | -0.124 | 79.432
8.5 | 1.64 | 0.02073 | -0.124 | 79.098
9 | 1.685 | 0.0219 | -0.124 | 76.941
9.5 | 1.731 | 0.02287 | -0.125 | 75.674
10 | 1.774 | 0.02412 | -0.125 | 73.559
10.5 | 1.816 | 0.0254 | -0.125 | 71.492
11 | 1.855 | 0.02694 | -0.125 | 68.879
11.5 | 1.893 | 0.02839 | -0.126 | 66.662
12 | 1.927 | 0.03034 | -0.126 | 63.516
12.5 | 1.962 | 0.03194 | -0.126 | 61.422
13 | 1.994 | 0.03385 | -0.126 | 58.907
13.5 | 2.025 | 0.03595 | -0.126 | 56.316
14 | 2.054 | 0.03791 | -0.126 | 54.173
14.5 | 2.079 | 0.0402 | -0.126 | 51.733
15 | 2.097 | 0.04313 | -0.126 | 48.614
15.5 | 2.096 | 0.04639 | -0.126 | 45.188
16 | 2.072 | 0.05751 | -0.124 | 36.025
16.5 | 2.062 | 0.06151 | -0.124 | 33.531
17 | 2.042 | 0.06743 | -0.123 | 30.286
17.5 | 2.022 | 0.07263 | -0.123 | 27.84
18 | 1.993 | 0.07983 | -0.122 | 24.967
18.5 | 1.967 | 0.08562 | -0.121 | 22.968
19 | 1.936 | 0.09169 | -0.121 | 21.117
19.5 | 1.901 | 0.09897 | -0.12 | 19.21
20 | 1.864 | 0.10625 | -0.12 | 17.543

## 34. Re 750k Mach 0.00 (2)
BIGFOIL.COM POLAR EXPORT
goe615
GOE 615 |  |  |  | Cl Max: | 0.664 | at alpha= | 1 | deg
XFOIL ncrit=9 |  |  |  | L/D Max: | 79.6163 | at alpha= | 1 | deg
Re: | 750000 |  |  | Cd Min: | 0.18551 | at alpha= | -20 | deg
Mach: | 0 |  |  | Cl=0 at alpha= | -5.6841 | deg
|  |  |  | @ Cl=0.1, Cd= | 0.01224
|  |  |  | @ Cl=0.4, Cd= | 0.0097295
|  |  |  | @ Cl=0.6, Cd= | 0.0089007
alpha (deg) | Cl | Cd | Cm | Cl/Cd
-20 | -0.2556 | 0.18551 | -0.0281 | -1.3778
-19.5 | -0.2477 | 0.18077 | -0.0306 | -1.3702
-19 | -0.2414 | 0.17612 | -0.0327 | -1.3707
-18.5 | -0.2297 | 0.17296 | -0.0339 | -1.3281
-18 | -0.2198 | 0.16973 | -0.0352 | -1.295
-17.5 | -0.2121 | 0.16607 | -0.0366 | -1.2772
-17 | -0.2168 | 0.16114 | -0.0392 | -1.3454
-16.5 | -0.2043 | 0.15836 | -0.039 | -1.2901
-16 | -0.1971 | 0.15609 | -0.0392 | -1.2627
-15.5 | -0.1946 | 0.15371 | -0.0395 | -1.266
-15 | -0.2079 | 0.14764 | -0.0418 | -1.4082
-14.5 | -0.1913 | 0.14382 | -0.0418 | -1.3301
-14 | -0.1673 | 0.13843 | -0.0462 | -1.2086
-13.5 | -0.1697 | 0.12966 | -0.0529 | -1.3088
-13 | -0.1473 | 0.1225 | -0.0564 | -1.2024
-12.5 | -0.1224 | 0.11677 | -0.0601 | -1.0482
-12 | -0.1022 | 0.11015 | -0.0644 | -0.92783
-11.5 | -0.1093 | 0.09839 | -0.0713 | -1.1109
-11 | -0.0757 | 0.09269 | -0.0751 | -0.8167
-10.5 | -0.0434 | 0.08503 | -0.0822 | -0.51041
-10 | -0.037 | 0.07008 | -0.0955 | -0.52797
-9.5 | 0.0097 | 0.06362 | -0.1035 | 0.15247
-9 | -0.1876 | 0.03746 | -0.1367 | -5.008
-8.5 | -0.2053 | 0.02906 | -0.1337 | -7.0647
-8 | -0.2012 | 0.02245 | -0.1292 | -8.9621
-7.5 | -0.1714 | 0.0187 | -0.1261 | -9.1658
-7 | -0.1267 | 0.01712 | -0.1244 | -7.4007
-6.5 | -0.0785 | 0.0162 | -0.123 | -4.8457
-6 | -0.0309 | 0.01491 | -0.1213 | -2.0724
-5.5 | 0.018 | 0.01375 | -0.1198 | 1.3091
-5 | 0.0686 | 0.01306 | -0.1183 | 5.2527
-4.5 | 0.1172 | 0.01179 | -0.1168 | 9.9406
-4 | 0.1675 | 0.0113 | -0.1154 | 14.823
-3.5 | 0.2168 | 0.01086 | -0.1137 | 19.9632
-3 | 0.2665 | 0.01059 | -0.112 | 25.1653
-2.5 | 0.3141 | 0.01006 | -0.1101 | 31.2227
-2 | 0.3644 | 0.0099 | -0.1087 | 36.8081
-1.5 | 0.4145 | 0.00966 | -0.1072 | 42.9089
-1 | 0.4659 | 0.00952 | -0.1061 | 48.9391
-0.5 | 0.5171 | 0.00941 | -0.1048 | 54.9522
0 | 0.5685 | 0.00918 | -0.1037 | 61.9281
0.5 | 0.617 | 0.00875 | -0.1023 | 70.5143
1 | 0.664 | 0.00834 | -0.1006 | 79.6163

## 35. Re 750k Mach 0.10 (1)
BIGFOIL.COM POLAR EXPORT
goe615
GOE 615 |  |  |  | Cl Max: | 2.091 | at alpha= | 15 | deg
JavaFoil+Calcfoil stall+Eppler ext transition |  |  |  | L/D Max: | 140.449 | at alpha= | 4 | deg
Re: | 750000 |  |  | Cd Min: | 0.00702 | at alpha= | -5 | deg
Mach: | 0.1 |  |  | Cl=0 at alpha= | -5.7241 | deg
|  |  |  | @ Cl=0.1, Cd= | 0.0071014
|  |  |  | @ Cl=0.4, Cd= | 0.0070653
|  |  |  | @ Cl=0.6, Cd= | 0.0083843
alpha (deg) | Cl | Cd | Cm | Cl/Cd
-20 | -0.694 | 0.18137 | -0.037 | -3.825
-19.5 | -0.702 | 0.17282 | -0.037 | -4.065
-19 | -0.709 | 0.16317 | -0.038 | -4.348
-18.5 | -0.714 | 0.15791 | -0.038 | -4.522
-18 | -0.714 | 0.14991 | -0.039 | -4.764
-17.5 | -0.707 | 0.14331 | -0.039 | -4.936
-17 | -0.699 | 0.13528 | -0.04 | -5.166
-16.5 | -0.688 | 0.12819 | -0.04 | -5.368
-16 | -0.675 | 0.12268 | -0.041 | -5.506
-15.5 | -0.661 | 0.11585 | -0.041 | -5.705
-15 | -0.645 | 0.10826 | -0.042 | -5.953
-14.5 | -0.626 | 0.10228 | -0.042 | -6.118
-14 | -0.605 | 0.09728 | -0.043 | -6.218
-13.5 | -0.582 | 0.09184 | -0.043 | -6.337
-13 | -0.557 | 0.08717 | -0.044 | -6.391
-12.5 | -0.53 | 0.0832 | -0.044 | -6.368
-12 | -0.501 | 0.07809 | -0.045 | -6.414
-11.5 | -0.47 | 0.07357 | -0.046 | -6.387
-11 | -0.437 | 0.06926 | -0.047 | -6.315
-10.5 | -0.402 | 0.06544 | -0.047 | -6.147
-10 | -0.366 | 0.06134 | -0.049 | -5.971
-9.5 | -0.329 | 0.05773 | -0.051 | -5.693
-9 | -0.289 | 0.05487 | -0.051 | -5.264
-8.5 | -0.248 | 0.05109 | -0.053 | -4.857
-8 | -0.206 | 0.04859 | -0.054 | -4.235
-7.5 | -0.162 | 0.04517 | -0.055 | -3.596
-7 | -0.118 | 0.04253 | -0.056 | -2.771
-6.5 | -0.087 | 0.00893 | -0.102 | -9.774
-6 | -0.032 | 0.00721 | -0.104 | -4.399
-5.5 | 0.026 | 0.00714 | -0.105 | 3.63
-5 | 0.084 | 0.00702 | -0.106 | 12.02
-4.5 | 0.143 | 0.00732 | -0.107 | 19.595
-4 | 0.203 | 0.00728 | -0.108 | 27.866
-3.5 | 0.263 | 0.0072 | -0.109 | 36.497
-3 | 0.323 | 0.00715 | -0.109 | 45.213
-2.5 | 0.384 | 0.00706 | -0.11 | 54.401
-2 | 0.445 | 0.00708 | -0.111 | 62.751
-1.5 | 0.505 | 0.00708 | -0.112 | 71.384
-1 | 0.566 | 0.00839 | -0.113 | 67.489
-0.5 | 0.626 | 0.00838 | -0.114 | 74.717
0 | 0.691 | 0.00845 | -0.114 | 81.819
0.5 | 0.752 | 0.00854 | -0.115 | 88.032
1 | 0.812 | 0.00731 | -0.116 | 111.189
1.5 | 0.873 | 0.00751 | -0.117 | 116.303
2 | 0.933 | 0.00772 | -0.118 | 120.854
2.5 | 0.994 | 0.00795 | -0.118 | 125.042
3 | 1.054 | 0.00818 | -0.119 | 128.868
3.5 | 1.114 | 0.00996 | -0.12 | 111.873
4 | 1.174 | 0.00836 | -0.121 | 140.449
4.5 | 1.233 | 0.00882 | -0.122 | 139.857
5 | 1.293 | 0.00927 | -0.122 | 139.513
5.5 | 1.352 | 0.00983 | -0.123 | 137.469
6 | 1.409 | 0.01046 | -0.124 | 134.751
6.5 | 1.466 | 0.01091 | -0.125 | 134.378
7 | 1.521 | 0.01431 | -0.125 | 106.342
7.5 | 1.576 | 0.01927 | -0.126 | 81.815
8 | 1.596 | 0.02027 | -0.124 | 78.761
8.5 | 1.645 | 0.02097 | -0.125 | 78.447
9 | 1.691 | 0.02229 | -0.125 | 75.859
9.5 | 1.736 | 0.02318 | -0.125 | 74.885
10 | 1.779 | 0.02447 | -0.126 | 72.685
10.5 | 1.82 | 0.02587 | -0.126 | 70.358
11 | 1.859 | 0.0274 | -0.126 | 67.852
11.5 | 1.896 | 0.02892 | -0.126 | 65.554
12 | 1.931 | 0.03072 | -0.126 | 62.865
12.5 | 1.964 | 0.03262 | -0.127 | 60.214
13 | 1.995 | 0.03462 | -0.127 | 57.628
13.5 | 2.025 | 0.03633 | -0.127 | 55.749
14 | 2.052 | 0.03873 | -0.127 | 52.979
14.5 | 2.077 | 0.04119 | -0.127 | 50.416
15 | 2.091 | 0.0443 | -0.127 | 47.208
15.5 | 2.091 | 0.0476 | -0.126 | 43.923
16 | 2.06 | 0.05941 | -0.124 | 34.665
16.5 | 2.046 | 0.0642 | -0.124 | 31.863
17 | 2.023 | 0.07034 | -0.123 | 28.762
17.5 | 1.998 | 0.07568 | -0.123 | 26.402
18 | 1.966 | 0.08347 | -0.122 | 23.551
18.5 | 1.932 | 0.09112 | -0.121 | 21.207
19 | 1.896 | 0.09779 | -0.12 | 19.388
19.5 | 1.86 | 0.10333 | -0.12 | 18.004
20 | 1.817 | 0.11113 | -0.12 | 16.349

## 36. Re 750k Mach 0.10 (2)
BIGFOIL.COM POLAR EXPORT
goe615
GOE 615 |  |  |  | Cl Max: | 0.6674 | at alpha= | 1 | deg
XFOIL ncrit=9 |  |  |  | L/D Max: | 79.2637 | at alpha= | 1 | deg
Re: | 750000 |  |  | Cd Min: | 0.21911 | at alpha= | -20 | deg
Mach: | 0.1 |  |  | Cl=0 at alpha= | -5.6848 | deg
|  |  |  | @ Cl=0.1, Cd= | 0.012353
|  |  |  | @ Cl=0.4, Cd= | 0.0097938
|  |  |  | @ Cl=0.6, Cd= | 0.0089838
alpha (deg) | Cl | Cd | Cm | Cl/Cd
-20 | -0.4305 | 0.21911 | -0.0118 | -1.9648
-19.5 | -0.4137 | 0.21382 | -0.0147 | -1.9348
-19 | -0.3993 | 0.20684 | -0.0183 | -1.9305
-18.5 | -0.3872 | 0.19971 | -0.0216 | -1.9388
-18 | -0.3695 | 0.19511 | -0.0233 | -1.8938
-17.5 | -0.3539 | 0.18991 | -0.0255 | -1.8635
-17 | -0.3393 | 0.18427 | -0.0277 | -1.8413
-16.5 | -0.3362 | 0.17521 | -0.0321 | -1.9188
-16 | -0.3175 | 0.17082 | -0.0324 | -1.8587
-15.5 | -0.3037 | 0.16582 | -0.0337 | -1.8315
-15 | -0.2915 | 0.16036 | -0.0352 | -1.8178
-14.5 | -0.2962 | 0.15075 | -0.0393 | -1.9648
-14 | -0.2793 | 0.14646 | -0.0387 | -1.907
-13.5 | -0.2677 | 0.14196 | -0.039 | -1.8857
-13 | -0.26 | 0.13694 | -0.0393 | -1.8986
-12.5 | -0.2753 | 0.12729 | -0.0425 | -2.1628
-12 | -0.2373 | 0.12154 | -0.0472 | -1.9524
-11 | -0.2024 | 0.10186 | -0.0649 | -1.987
-10.5 | -0.1696 | 0.09657 | -0.0687 | -1.7562
-10 | -0.1364 | 0.09106 | -0.074 | -1.4979
-9.5 | -0.1225 | 0.07571 | -0.0923 | -1.618
-9 | -0.1758 | 0.03865 | -0.1377 | -4.5485
-8.5 | -0.1803 | 0.03243 | -0.1357 | -5.5597
-8 | -0.1936 | 0.02384 | -0.131 | -8.1208
-7.5 | -0.1685 | 0.01959 | -0.1275 | -8.6013
-7 | -0.1261 | 0.01756 | -0.1255 | -7.1811
-6.5 | -0.0783 | 0.01654 | -0.124 | -4.734
-6 | -0.0307 | 0.01523 | -0.1222 | -2.0158
-5.5 | 0.018 | 0.01396 | -0.1206 | 1.2894
-5 | 0.0685 | 0.01316 | -0.119 | 5.2052
-4.5 | 0.1173 | 0.01191 | -0.1174 | 9.8489
-4 | 0.168 | 0.01139 | -0.116 | 14.7498
-3.5 | 0.2173 | 0.01094 | -0.1142 | 19.8629
-3 | 0.267 | 0.01065 | -0.1125 | 25.0704
-2.5 | 0.3153 | 0.01011 | -0.1106 | 31.1869
-2 | 0.3657 | 0.00995 | -0.1091 | 36.7538
-1.5 | 0.4162 | 0.00972 | -0.1076 | 42.8189
-1 | 0.4679 | 0.00956 | -0.1064 | 48.9435
-0.5 | 0.5196 | 0.00943 | -0.1052 | 55.1007
0 | 0.5712 | 0.00926 | -0.1041 | 61.6847
0.5 | 0.6202 | 0.00879 | -0.1027 | 70.5575
1 | 0.6674 | 0.00842 | -0.1009 | 79.2637

## 37. Re 750k Mach 0.25 (1)
BIGFOIL.COM POLAR EXPORT
goe615
GOE 615 |  |  |  | Cl Max: | 2.048 | at alpha= | 15 | deg
JavaFoil+Calcfoil stall+Eppler ext transition |  |  |  | L/D Max: | 144.978 | at alpha= | 3.5 | deg
Re: | 750000 |  |  | Cd Min: | 0.00701 | at alpha= | -1.5 | deg
Mach: | 0.25 |  |  | Cl=0 at alpha= | -5.7547 | deg
|  |  |  | @ Cl=0.1, Cd= | 0.0074516
|  |  |  | @ Cl=0.4, Cd= | 0.0071314
|  |  |  | @ Cl=0.6, Cd= | 0.0084406
alpha (deg) | Cl | Cd | Cm | Cl/Cd
-20 | -0.413 | 0.2298 | -0.037 | -1.797
-19.5 | -0.451 | 0.21467 | -0.037 | -2.103
-19 | -0.487 | 0.19458 | -0.038 | -2.501
-18.5 | -0.519 | 0.18239 | -0.038 | -2.843
-18 | -0.542 | 0.17226 | -0.039 | -3.148
-17.5 | -0.555 | 0.16211 | -0.039 | -3.425
-17 | -0.565 | 0.15208 | -0.04 | -3.715
-16.5 | -0.572 | 0.14393 | -0.04 | -3.972
-16 | -0.575 | 0.1353 | -0.041 | -4.252
-15.5 | -0.575 | 0.12609 | -0.041 | -4.563
-15 | -0.572 | 0.11643 | -0.042 | -4.917
-14.5 | -0.566 | 0.10993 | -0.043 | -5.15
-14 | -0.556 | 0.10206 | -0.043 | -5.449
-13.5 | -0.543 | 0.09698 | -0.044 | -5.6
-13 | -0.526 | 0.09109 | -0.044 | -5.78
-12.5 | -0.507 | 0.08677 | -0.045 | -5.84
-12 | -0.484 | 0.0804 | -0.046 | -6.019
-11.5 | -0.458 | 0.07569 | -0.046 | -6.054
-11 | -0.429 | 0.07148 | -0.047 | -6.008
-10.5 | -0.398 | 0.0669 | -0.047 | -5.951
-10 | -0.364 | 0.06293 | -0.048 | -5.791
-9.5 | -0.328 | 0.05992 | -0.049 | -5.477
-9 | -0.29 | 0.05621 | -0.051 | -5.163
-8.5 | -0.25 | 0.05229 | -0.054 | -4.788
-8 | -0.208 | 0.04924 | -0.054 | -4.232
-7.5 | -0.165 | 0.04683 | -0.055 | -3.518
-7 | -0.12 | 0.04314 | -0.057 | -2.78
-6.5 | -0.074 | 0.0406 | -0.058 | -1.816
-6 | -0.026 | 0.03831 | -0.06 | -0.692
-5.5 | 0.027 | 0.00706 | -0.108 | 3.756
-5 | 0.086 | 0.00747 | -0.109 | 11.556
-4.5 | 0.147 | 0.00739 | -0.11 | 19.883
-4 | 0.208 | 0.00798 | -0.111 | 26.069
-3.5 | 0.27 | 0.00717 | -0.112 | 37.637
-3 | 0.332 | 0.00709 | -0.112 | 46.81
-2.5 | 0.394 | 0.00714 | -0.113 | 55.206
-2 | 0.457 | 0.00705 | -0.114 | 64.772
-1.5 | 0.519 | 0.00701 | -0.115 | 74.086
-1 | 0.581 | 0.00841 | -0.116 | 69.146
-0.5 | 0.643 | 0.00851 | -0.117 | 75.594
0 | 0.71 | 0.00858 | -0.118 | 82.784
0.5 | 0.772 | 0.00868 | -0.118 | 88.998
1 | 0.835 | 0.00749 | -0.119 | 111.366
1.5 | 0.897 | 0.00769 | -0.12 | 116.564
2 | 0.959 | 0.00795 | -0.121 | 120.555
2.5 | 1.021 | 0.00818 | -0.122 | 124.794
3 | 1.082 | 0.00993 | -0.122 | 109.032
3.5 | 1.144 | 0.00789 | -0.123 | 144.978
4 | 1.205 | 0.00862 | -0.124 | 139.872
4.5 | 1.266 | 0.00911 | -0.125 | 138.913
5 | 1.327 | 0.00959 | -0.126 | 138.39
5.5 | 1.387 | 0.01033 | -0.126 | 134.312
6 | 1.445 | 0.0108 | -0.127 | 133.768
6.5 | 1.503 | 0.0113 | -0.128 | 132.953
7 | 1.527 | 0.01957 | -0.126 | 78.07
7.5 | 1.578 | 0.02068 | -0.127 | 76.31
8 | 1.625 | 0.02176 | -0.127 | 74.702
8.5 | 1.673 | 0.02276 | -0.127 | 73.493
9 | 1.718 | 0.02411 | -0.128 | 71.24
9.5 | 1.761 | 0.02523 | -0.128 | 69.803
10 | 1.801 | 0.02675 | -0.128 | 67.346
10.5 | 1.839 | 0.02854 | -0.128 | 64.456
11 | 1.876 | 0.03013 | -0.129 | 62.27
11.5 | 1.907 | 0.03252 | -0.129 | 58.655
12 | 1.938 | 0.03437 | -0.129 | 56.393
12.5 | 1.966 | 0.03676 | -0.129 | 53.486
13 | 1.989 | 0.03947 | -0.129 | 50.395
13.5 | 2.012 | 0.04166 | -0.129 | 48.304
14 | 2.031 | 0.0446 | -0.129 | 45.533
14.5 | 2.046 | 0.04787 | -0.129 | 42.733
15 | 2.048 | 0.05187 | -0.128 | 39.475
15.5 | 2.002 | 0.06508 | -0.126 | 30.758
16 | 1.964 | 0.07258 | -0.124 | 27.058
16.5 | 1.92 | 0.07913 | -0.123 | 24.258
17 | 1.87 | 0.08683 | -0.123 | 21.536
17.5 | 1.814 | 0.0944 | -0.122 | 19.218
18 | 1.748 | 0.104 | -0.121 | 16.811
18.5 | 1.674 | 0.11427 | -0.12 | 14.649
19 | 1.583 | 0.1302 | -0.117 | 12.158
19.5 | 1.483 | 0.15076 | -0.113 | 9.839
20 | 1.399 | 0.15849 | -0.113 | 8.828

## 38. Re 750k Mach 0.25 (2)
BIGFOIL.COM POLAR EXPORT
goe615
GOE 615 |  |  |  | Cl Max: | 1.4805 | at alpha= | 14.5 | deg
XFOIL ncrit=9 |  |  |  | L/D Max: | 114.121 | at alpha= | 3.5 | deg
Re: | 750000 |  |  | Cd Min: | 0.22249 | at alpha= | -20 | deg
Mach: | 0.25 |  |  | Cl=0 at alpha= | -5.711 | deg
|  |  |  | @ Cl=0.1, Cd= | 0.013301
|  |  |  | @ Cl=0.4, Cd= | 0.010144
|  |  |  | @ Cl=0.6, Cd= | 0.0094062
alpha (deg) | Cl | Cd | Cm | Cl/Cd
-20 | -0.4324 | 0.22249 | -0.0122 | -1.9435
-19.5 | -0.4147 | 0.21705 | -0.0152 | -1.9106
-19 | -0.3986 | 0.21039 | -0.0185 | -1.8946
-18.5 | -0.3864 | 0.20284 | -0.0224 | -1.9049
-18 | -0.3677 | 0.19797 | -0.024 | -1.8574
-17.5 | -0.3513 | 0.19262 | -0.0263 | -1.8238
-17 | -0.336 | 0.18692 | -0.0286 | -1.7976
-16.5 | -0.3298 | 0.17858 | -0.0328 | -1.8468
-16 | -0.3123 | 0.17332 | -0.0333 | -1.8019
-15.5 | -0.2975 | 0.1683 | -0.0347 | -1.7677
-15 | -0.2846 | 0.16284 | -0.0361 | -1.7477
-14.5 | -0.2874 | 0.15407 | -0.0404 | -1.8654
-14 | -0.271 | 0.14893 | -0.0397 | -1.8196
-13.5 | -0.2589 | 0.14444 | -0.0397 | -1.7924
-13 | -0.2507 | 0.13964 | -0.0397 | -1.7953
-12.5 | -0.2535 | 0.12911 | -0.0467 | -1.9634
-12 | -0.2135 | 0.12305 | -0.0511 | -1.7351
-11.5 | -0.1821 | 0.11649 | -0.057 | -1.5632
-11 | -0.1761 | 0.10412 | -0.0687 | -1.6913
-10.5 | -0.1434 | 0.09863 | -0.0718 | -1.4539
-10 | -0.1063 | 0.0928 | -0.0779 | -1.1455
-9.5 | -0.084 | 0.0786 | -0.0964 | -1.0687
-9 | -0.0171 | 0.07247 | -0.1084 | -0.23596
-8 | -0.1104 | 0.03505 | -0.1394 | -3.1498
-7 | -0.1143 | 0.02099 | -0.1323 | -5.4455
-6.5 | -0.0722 | 0.01899 | -0.1299 | -3.802
-6 | -0.0267 | 0.01734 | -0.1277 | -1.5398
-5.5 | 0.0195 | 0.01546 | -0.1253 | 1.2613
-5 | 0.0687 | 0.014 | -0.1232 | 4.9071
-4.5 | 0.1193 | 0.01287 | -0.1212 | 9.2696
-4 | 0.1698 | 0.01195 | -0.1193 | 14.2092
-3.5 | 0.2201 | 0.01142 | -0.1172 | 19.2732
-3 | 0.2708 | 0.011 | -0.1151 | 24.6182
-2.5 | 0.3213 | 0.01049 | -0.1132 | 30.6292
-2 | 0.3733 | 0.01022 | -0.1115 | 36.5264
-1.5 | 0.4262 | 0.01007 | -0.11 | 42.3237
-1 | 0.4782 | 0.0098 | -0.1084 | 48.7959
-0.5 | 0.5326 | 0.00963 | -0.1073 | 55.3063
0 | 0.5857 | 0.00955 | -0.1059 | 61.3298
0.5 | 0.6364 | 0.00904 | -0.1044 | 70.3982
1 | 0.6863 | 0.00876 | -0.1026 | 78.3447
2.5 | 0.9098 | 0.00822 | -0.1127 | 110.6813
3 | 0.9557 | 0.00846 | -0.11 | 112.9669
3.5 | 0.9997 | 0.00876 | -0.1068 | 114.121
4 | 1.0345 | 0.00938 | -0.1021 | 110.2878
4.5 | 1.067 | 0.01013 | -0.097 | 105.3307
5 | 1.0982 | 0.01076 | -0.0916 | 102.0632
5.5 | 1.1331 | 0.01133 | -0.0871 | 100.0088
6 | 1.1709 | 0.0119 | -0.0832 | 98.395
6.5 | 1.2089 | 0.01251 | -0.0795 | 96.6347
7 | 1.2462 | 0.0132 | -0.0759 | 94.4091
7.5 | 1.283 | 0.01396 | -0.0723 | 91.9054
8 | 1.3179 | 0.01487 | -0.0687 | 88.6281
8.5 | 1.3507 | 0.01595 | -0.0651 | 84.6834
9 | 1.3797 | 0.01732 | -0.0613 | 79.6594
9.5 | 1.4043 | 0.01907 | -0.0573 | 73.6392
10 | 1.4083 | 0.02225 | -0.052 | 63.2944
10.5 | 1.4002 | 0.02663 | -0.0466 | 52.5798
11 | 1.4175 | 0.02959 | -0.0438 | 47.9047
11.5 | 1.4362 | 0.03258 | -0.0415 | 44.0823
12 | 1.4508 | 0.03611 | -0.0394 | 40.1772
12.5 | 1.4592 | 0.04039 | -0.0375 | 36.1278
13 | 1.461 | 0.04555 | -0.036 | 32.0746
13.5 | 1.471 | 0.05014 | -0.0351 | 29.3379
14 | 1.4778 | 0.0552 | -0.0344 | 26.7717
14.5 | 1.4805 | 0.06084 | -0.034 | 24.3343
15 | 1.478 | 0.06718 | -0.034 | 22.0006
15.5 | 1.4676 | 0.07458 | -0.0344 | 19.6782
16 | 1.4475 | 0.08336 | -0.0353 | 17.3644
16.5 | 1.4555 | 0.08883 | -0.0358 | 16.3852
17 | 1.4553 | 0.09543 | -0.0369 | 15.2499
17.5 | 1.4397 | 0.10424 | -0.0388 | 13.8114
18 | 1.4422 | 0.1107 | -0.0403 | 13.028
18.5 | 1.4251 | 0.12005 | -0.0433 | 11.8709
19 | 1.3883 | 0.13268 | -0.0483 | 10.4635
19.5 | 1.3656 | 0.14349 | -0.053 | 9.517

## 39. Re 750k Mach 0.50 (1)
BIGFOIL.COM POLAR EXPORT
goe615
GOE 615 |  |  |  | Cl Max: | 1.763 | at alpha= | 9.5 | deg
JavaFoil+Calcfoil stall+Eppler ext transition |  |  |  | L/D Max: | 137.793 | at alpha= | 3 | deg
Re: | 750000 |  |  | Cd Min: | 0.00712 | at alpha= | -2 | deg
Mach: | 0.5 |  |  | Cl=0 at alpha= | -5.7255 | deg
|  |  |  | @ Cl=0.1, Cd= | 0.028874
|  |  |  | @ Cl=0.4, Cd= | 0.0080101
|  |  |  | @ Cl=0.6, Cd= | 0.007723
alpha (deg) | Cl | Cd | Cm | Cl/Cd
-20 | -0.76 | 0.19892 | -0.054 | -3.818
-19.5 | -0.733 | 0.18883 | -0.053 | -3.882
-19 | -0.705 | 0.19007 | -0.051 | -3.711
-18.5 | -0.679 | 0.18295 | -0.05 | -3.712
-18 | -0.653 | 0.16729 | -0.051 | -3.906
-17.5 | -0.627 | 0.16295 | -0.051 | -3.85
-17 | -0.601 | 0.1669 | -0.05 | -3.603
-16.5 | -0.576 | 0.15285 | -0.052 | -3.768
-16 | -0.55 | 0.14775 | -0.052 | -3.723
-15.5 | -0.524 | 0.14084 | -0.052 | -3.721
-15 | -0.498 | 0.13608 | -0.052 | -3.66
-14.5 | -0.472 | 0.14552 | -0.052 | -3.241
-14 | -0.445 | 0.13995 | -0.052 | -3.182
-13.5 | -0.419 | 0.12404 | -0.054 | -3.381
-13 | -0.393 | 0.1201 | -0.054 | -3.272
-12.5 | -0.367 | 0.11584 | -0.054 | -3.164
-12 | -0.34 | 0.12736 | -0.054 | -2.668
-11.5 | -0.314 | 0.12216 | -0.056 | -2.567
-11 | -0.286 | 0.11274 | -0.051 | -2.535
-10.5 | -0.259 | 0.1093 | -0.05 | -2.369
-10 | -0.232 | 0.08657 | -0.052 | -2.684
-9.5 | -0.206 | 0.08183 | -0.053 | -2.511
-9 | -0.179 | 0.07956 | -0.054 | -2.244
-8.5 | -0.151 | 0.08026 | -0.054 | -1.887
-8 | -0.124 | 0.07722 | -0.054 | -1.61
-7.5 | -0.152 | 0.05423 | -0.054 | -2.806
-7 | -0.119 | 0.04833 | -0.056 | -2.462
-6.5 | -0.076 | 0.04503 | -0.057 | -1.688
-6 | -0.028 | 0.04166 | -0.06 | -0.672
-5.5 | 0.023 | 0.03929 | -0.064 | 0.594
-5 | 0.077 | 0.03653 | -0.067 | 2.106
-4.5 | 0.161 | 0.00857 | -0.123 | 18.837
-4 | 0.23 | 0.00754 | -0.124 | 30.469
-3.5 | 0.299 | 0.00813 | -0.125 | 36.755
-3 | 0.369 | 0.00805 | -0.126 | 45.784
-2.5 | 0.439 | 0.00796 | -0.127 | 55.125
-2 | 0.509 | 0.00712 | -0.128 | 71.485
-1.5 | 0.579 | 0.00721 | -0.129 | 80.404
-1 | 0.649 | 0.00892 | -0.13 | 72.793
-0.5 | 0.718 | 0.00901 | -0.131 | 79.669
0 | 0.793 | 0.00914 | -0.131 | 86.763
0.5 | 0.862 | 0.00925 | -0.132 | 93.202
1 | 0.931 | 0.00947 | -0.133 | 98.308
1.5 | 1 | 0.00855 | -0.134 | 116.938
2 | 1.069 | 0.00886 | -0.135 | 120.551
2.5 | 1.137 | 0.0111 | -0.136 | 102.457
3 | 1.205 | 0.00875 | -0.137 | 137.793
3.5 | 1.273 | 0.01276 | -0.138 | 99.769
4 | 1.34 | 0.01035 | -0.139 | 129.475
4.5 | 1.406 | 0.01117 | -0.14 | 125.89
5 | 1.472 | 0.01179 | -0.141 | 124.869
5.5 | 1.513 | 0.01696 | -0.139 | 89.235
6 | 1.562 | 0.01795 | -0.139 | 87.03
6.5 | 1.596 | 0.02455 | -0.138 | 65.02
7 | 1.643 | 0.02656 | -0.138 | 61.854
7.5 | 1.683 | 0.02839 | -0.138 | 59.277
8 | 1.718 | 0.03082 | -0.138 | 55.75
8.5 | 1.744 | 0.03332 | -0.138 | 52.357
9 | 1.76 | 0.03647 | -0.138 | 48.255
9.5 | 1.763 | 0.04016 | -0.138 | 43.9
10 | 1.743 | 0.04547 | -0.137 | 38.332
10.5 | 1.697 | 0.05008 | -0.137 | 33.895
11 | 1.58 | 0.05841 | -0.134 | 27.052
11.5 | 0.973 | 0.10453 | -0.08 | 9.306
12 | 1.001 | 0.11139 | -0.081 | 8.987
12.5 | 1.029 | 0.11847 | -0.081 | 8.689
13 | 1.059 | 0.16445 | -0.083 | 6.439
13.5 | 1.105 | 0.17137 | -0.1 | 6.448
14 | 1.114 | 0.15899 | -0.083 | 7.009
14.5 | 1.183 | 0.15946 | -0.111 | 7.418

## 40. Re 750k Mach 0.50 (2)
BIGFOIL.COM POLAR EXPORT
goe615
GOE 615 |  |  |  | Cl Max: | 0.8084 | at alpha= | 1.5 | deg
XFOIL ncrit=9 |  |  |  | L/D Max: | 83.0832 | at alpha= | 1.5 | deg
Re: | 750000 |  |  | Cd Min: | 0.24014 | at alpha= | -20 | deg
Mach: | 0.5 |  |  | Cl=0 at alpha= | -10.2845 | deg
|  |  |  | @ Cl=0.1, Cd= | 0.081549
|  |  |  | @ Cl=0.4, Cd= | 0.011887
|  |  |  | @ Cl=0.6, Cd= | 0.010551
alpha (deg) | Cl | Cd | Cm | Cl/Cd
-20 | -0.4478 | 0.24014 | -0.0134 | -1.8647
-19.5 | -0.4267 | 0.23346 | -0.017 | -1.8277
-19 | -0.4069 | 0.22578 | -0.0209 | -1.8022
-18.5 | -0.3897 | 0.21823 | -0.0251 | -1.7857
-18 | -0.3679 | 0.21215 | -0.027 | -1.7342
-17.5 | -0.3481 | 0.20588 | -0.0297 | -1.6908
-17 | -0.3294 | 0.19933 | -0.0324 | -1.6525
-16.5 | -0.3151 | 0.19155 | -0.0359 | -1.645
-16 | -0.2979 | 0.18497 | -0.0376 | -1.6105
-15.5 | -0.28 | 0.17947 | -0.0389 | -1.5601
-15 | -0.2643 | 0.17356 | -0.0404 | -1.5228
-14.5 | -0.2557 | 0.16627 | -0.0429 | -1.5379
-14 | -0.2458 | 0.15996 | -0.0435 | -1.5366
-13.5 | -0.2232 | 0.15406 | -0.0456 | -1.4488
-13 | -0.1866 | 0.14532 | -0.0541 | -1.2841
-12 | -0.1254 | 0.12824 | -0.0683 | -0.97785
-11.5 | -0.095 | 0.12097 | -0.0743 | -0.78532
-11 | -0.074 | 0.11088 | -0.0856 | -0.66739
-10.5 | -0.0203 | 0.1032 | -0.0938 | -0.19671
-10 | 0.0268 | 0.09318 | -0.1113 | 0.28762
-9.5 | 0.0802 | 0.08434 | -0.1235 | 0.95091
-9 | 0.1195 | 0.0788 | -0.129 | 1.5165
-8.5 | 0.1228 | 0.07176 | -0.1349 | 1.7113
-8 | 0.1318 | 0.06592 | -0.1359 | 1.9994
-7.5 | 0.1493 | 0.06205 | -0.1351 | 2.4061
-7 | 0.1587 | 0.05762 | -0.1351 | 2.7543
-6.5 | 0.1258 | 0.04869 | -0.141 | 2.5837
-6 | 0.1161 | 0.04056 | -0.1428 | 2.8624
-5.5 | 0.1193 | 0.03362 | -0.1439 | 3.5485
-5 | 0.1211 | 0.02527 | -0.1429 | 4.7922
-4.5 | 0.1432 | 0.0197 | -0.1389 | 7.269
-4 | 0.1834 | 0.01646 | -0.1345 | 11.1422
-3.5 | 0.2329 | 0.01438 | -0.1307 | 16.1961
-3 | 0.2895 | 0.0133 | -0.1277 | 21.7669
-2.5 | 0.3477 | 0.01239 | -0.1249 | 28.063
-2 | 0.407 | 0.01182 | -0.1222 | 34.4332
-1.5 | 0.4654 | 0.01117 | -0.1197 | 41.6652
-1 | 0.5248 | 0.01091 | -0.1173 | 48.1027
-0.5 | 0.5844 | 0.01058 | -0.115 | 55.2363
0 | 0.6437 | 0.01047 | -0.1126 | 61.4804
0.5 | 0.7023 | 0.01037 | -0.1102 | 67.7242
1 | 0.7564 | 0.00995 | -0.1072 | 76.0201
1.5 | 0.8084 | 0.00973 | -0.1038 | 83.0832

## 41. Re 1M Mach 0.00 (1)
BIGFOIL.COM POLAR EXPORT
goe615
GOE 615 |  |  |  | Cl Max: | 2.106 | at alpha= | 15.5 | deg
JavaFoil+Calcfoil stall+Eppler ext transition |  |  |  | L/D Max: | 153.316 | at alpha= | 3.5 | deg
Re: | 1000000 |  |  | Cd Min: | 0.00663 | at alpha= | -2 | deg
Mach: | 0 |  |  | Cl=0 at alpha= | -5.7241 | deg
|  |  |  | @ Cl=0.1, Cd= | 0.0075805
|  |  |  | @ Cl=0.4, Cd= | 0.006714
|  |  |  | @ Cl=0.6, Cd= | 0.0066547
alpha (deg) | Cl | Cd | Cm | Cl/Cd
-20 | -0.725 | 0.17243 | -0.038 | -4.203
-19.5 | -0.73 | 0.16528 | -0.038 | -4.42
-19 | -0.734 | 0.15772 | -0.039 | -4.656
-18.5 | -0.736 | 0.1505 | -0.039 | -4.892
-18 | -0.734 | 0.14356 | -0.039 | -5.112
-17.5 | -0.725 | 0.13759 | -0.04 | -5.268
-17 | -0.714 | 0.12991 | -0.041 | -5.498
-16.5 | -0.702 | 0.12335 | -0.041 | -5.688
-16 | -0.687 | 0.11789 | -0.041 | -5.829
-15.5 | -0.671 | 0.1117 | -0.042 | -6.008
-15 | -0.653 | 0.10681 | -0.042 | -6.112
-14.5 | -0.633 | 0.10111 | -0.043 | -6.258
-14 | -0.611 | 0.09419 | -0.043 | -6.482
-13.5 | -0.587 | 0.08909 | -0.044 | -6.585
-13 | -0.561 | 0.08473 | -0.046 | -6.623
-12.5 | -0.533 | 0.08082 | -0.045 | -6.593
-12 | -0.503 | 0.0757 | -0.046 | -6.646
-11.5 | -0.472 | 0.07154 | -0.048 | -6.599
-11 | -0.439 | 0.06645 | -0.05 | -6.607
-10.5 | -0.404 | 0.06283 | -0.05 | -6.424
-10 | -0.367 | 0.05872 | -0.052 | -6.252
-9.5 | -0.329 | 0.05577 | -0.053 | -5.9
-9 | -0.289 | 0.05301 | -0.053 | -5.452
-8.5 | -0.248 | 0.04898 | -0.055 | -5.065
-8 | -0.206 | 0.04644 | -0.055 | -4.427
-7.5 | -0.167 | 0.03586 | -0.072 | -4.66
-7 | -0.143 | 0.00811 | -0.102 | -17.653
-6.5 | -0.088 | 0.00708 | -0.103 | -12.444
-6 | -0.032 | 0.00688 | -0.104 | -4.589
-5.5 | 0.026 | 0.00667 | -0.105 | 3.872
-5 | 0.084 | 0.00783 | -0.105 | 10.73
-4.5 | 0.143 | 0.00691 | -0.106 | 20.659
-4 | 0.202 | 0.00687 | -0.107 | 29.407
-3.5 | 0.262 | 0.00681 | -0.108 | 38.456
-3 | 0.322 | 0.00736 | -0.109 | 43.699
-2.5 | 0.382 | 0.00675 | -0.11 | 56.556
-2 | 0.442 | 0.00663 | -0.111 | 66.774
-1.5 | 0.503 | 0.00665 | -0.111 | 75.607
-1 | 0.563 | 0.00663 | -0.112 | 84.944
-0.5 | 0.623 | 0.00667 | -0.113 | 93.488
0 | 0.688 | 0.00667 | -0.114 | 103.162
0.5 | 0.748 | 0.00805 | -0.115 | 92.993
1 | 0.808 | 0.00679 | -0.115 | 119.09
1.5 | 0.869 | 0.00695 | -0.116 | 124.972
2 | 0.929 | 0.00714 | -0.117 | 130.104
2.5 | 0.989 | 0.00733 | -0.118 | 134.823
3 | 1.049 | 0.00892 | -0.119 | 117.554
3.5 | 1.109 | 0.00723 | -0.119 | 153.316
4 | 1.168 | 0.00778 | -0.12 | 150.158
4.5 | 1.227 | 0.00817 | -0.121 | 150.27
5 | 1.287 | 0.00858 | -0.122 | 149.921
5.5 | 1.345 | 0.00912 | -0.122 | 147.452
6 | 1.402 | 0.01233 | -0.123 | 113.705
6.5 | 1.459 | 0.01012 | -0.124 | 144.129
7 | 1.515 | 0.0134 | -0.125 | 113.044
7.5 | 1.569 | 0.01807 | -0.125 | 86.859
8 | 1.623 | 0.01891 | -0.126 | 85.859
8.5 | 1.676 | 0.01927 | -0.127 | 86.982
9 | 1.691 | 0.02064 | -0.125 | 81.889
9.5 | 1.736 | 0.02154 | -0.125 | 80.632
10 | 1.78 | 0.02267 | -0.126 | 78.512
10.5 | 1.822 | 0.02383 | -0.126 | 76.45
11 | 1.863 | 0.0251 | -0.126 | 74.23
11.5 | 1.901 | 0.0264 | -0.126 | 72.002
12 | 1.934 | 0.02834 | -0.126 | 68.235
12.5 | 1.969 | 0.02983 | -0.127 | 65.998
13 | 2.002 | 0.03168 | -0.127 | 63.17
13.5 | 2.031 | 0.03342 | -0.127 | 60.781
14 | 2.062 | 0.03534 | -0.127 | 58.344
14.5 | 2.088 | 0.03738 | -0.127 | 55.852
15 | 2.105 | 0.03999 | -0.127 | 52.642
15.5 | 2.106 | 0.04306 | -0.127 | 48.907
16 | 2.081 | 0.05361 | -0.125 | 38.824
16.5 | 2.072 | 0.05735 | -0.125 | 36.128
17 | 2.053 | 0.0627 | -0.124 | 32.74
17.5 | 2.033 | 0.06755 | -0.124 | 30.091
18 | 2.005 | 0.07436 | -0.123 | 26.958
18.5 | 1.976 | 0.08012 | -0.122 | 24.662
19 | 1.942 | 0.08623 | -0.122 | 22.524
19.5 | 1.908 | 0.09359 | -0.121 | 20.389
20 | 1.871 | 0.10008 | -0.121 | 18.693

## 42. Re 1M Mach 0.00 (2)
BIGFOIL.COM POLAR EXPORT
goe615
GOE 615 |  |  |  | Cl Max: | 1.6029 | at alpha= | 16 | deg
XFOIL ncrit=9 |  |  |  | L/D Max: | 125.106 | at alpha= | 3 | deg
Re: | 1000000 |  |  | Cd Min: | 0.21871 | at alpha= | -20 | deg
Mach: | 0 |  |  | Cl=0 at alpha= | -5.6145 | deg
|  |  |  | @ Cl=0.1, Cd= | 0.010668
|  |  |  | @ Cl=0.4, Cd= | 0.0090963
|  |  |  | @ Cl=0.6, Cd= | 0.008465
alpha (deg) | Cl | Cd | Cm | Cl/Cd
-20 | -0.4311 | 0.21871 | -0.0114 | -1.9711
-19.5 | -0.4185 | 0.21067 | -0.0154 | -1.9865
-19 | -0.4043 | 0.20426 | -0.0181 | -1.9793
-18.5 | -0.387 | 0.19971 | -0.0203 | -1.9378
-18 | -0.3706 | 0.19487 | -0.0226 | -1.9018
-17.5 | -0.3591 | 0.18751 | -0.0257 | -1.9151
-17 | -0.3525 | 0.17928 | -0.0292 | -1.9662
-16.5 | -0.3349 | 0.175 | -0.03 | -1.9137
-16 | -0.3197 | 0.17047 | -0.0314 | -1.8754
-15.5 | -0.3071 | 0.16503 | -0.033 | -1.8609
-15 | -0.3099 | 0.15469 | -0.0368 | -2.0034
-14.5 | -0.2943 | 0.15058 | -0.0369 | -1.9544
-14 | -0.2817 | 0.14617 | -0.0375 | -1.9272
-13.5 | -0.2847 | 0.13794 | -0.0404 | -2.0639
-13 | -0.2848 | 0.13072 | -0.041 | -2.1787
-12.5 | -0.2559 | 0.12539 | -0.0448 | -2.0408
-12 | -0.2233 | 0.11908 | -0.0511 | -1.8752
-10.5 | -0.1617 | 0.09447 | -0.0708 | -1.7117
-9.5 | -0.3435 | 0.02232 | -0.1333 | -15.3898
-9 | -0.3084 | 0.02049 | -0.1306 | -15.0512
-8.5 | -0.277 | 0.01735 | -0.1278 | -15.9654
-8 | -0.2308 | 0.01639 | -0.1261 | -14.0818
-7.5 | -0.1836 | 0.01546 | -0.1246 | -11.8758
-7 | -0.1363 | 0.01435 | -0.1229 | -9.4983
-6.5 | -0.0872 | 0.01352 | -0.1214 | -6.4497
-6 | -0.0367 | 0.01284 | -0.1201 | -2.8583
-5.5 | 0.0109 | 0.01145 | -0.1185 | 0.95197
-5 | 0.0619 | 0.01098 | -0.1172 | 5.6375
-4.5 | 0.1132 | 0.01056 | -0.116 | 10.7197
-4 | 0.1633 | 0.01025 | -0.1144 | 15.9317
-3.5 | 0.2114 | 0.00973 | -0.1126 | 21.7266
-3 | 0.2611 | 0.0095 | -0.111 | 27.4842
-2.5 | 0.3114 | 0.00939 | -0.1096 | 33.1629
-2 | 0.3624 | 0.00919 | -0.1083 | 39.4342
-1 | 0.4667 | 0.00893 | -0.1062 | 52.262
-0.5 | 0.5191 | 0.00885 | -0.1052 | 58.6554
0 | 0.5716 | 0.00872 | -0.1042 | 65.5505
0.5 | 0.6206 | 0.00828 | -0.1029 | 74.9517
1 | 0.6708 | 0.00804 | -0.1017 | 83.4328
1.5 | 0.7133 | 0.00742 | -0.099 | 96.1321
3 | 0.9408 | 0.00752 | -0.1118 | 125.1064
3.5 | 0.9833 | 0.00787 | -0.109 | 124.9428
4 | 1.0178 | 0.00857 | -0.1048 | 118.7631
4.5 | 1.0549 | 0.00919 | -0.1012 | 114.7878
5 | 1.0955 | 0.00965 | -0.0982 | 113.5233
5.5 | 1.1361 | 0.01009 | -0.0953 | 112.5966
6 | 1.174 | 0.01054 | -0.0919 | 111.3852
6.5 | 1.2094 | 0.01101 | -0.088 | 109.8456
7 | 1.2452 | 0.01152 | -0.0843 | 108.0903
7.5 | 1.2811 | 0.0121 | -0.0809 | 105.876
8 | 1.3162 | 0.01275 | -0.0775 | 103.2314
8.5 | 1.3479 | 0.01361 | -0.0738 | 99.0375
9 | 1.3748 | 0.01475 | -0.0696 | 93.2068
9.5 | 1.3847 | 0.01687 | -0.0636 | 82.0806
10 | 1.3847 | 0.01987 | -0.0572 | 69.688
10.5 | 1.4114 | 0.02151 | -0.0544 | 65.616
11 | 1.4357 | 0.0234 | -0.0517 | 61.3547
11.5 | 1.4588 | 0.02549 | -0.0492 | 57.2303
12 | 1.4846 | 0.02746 | -0.0472 | 54.0641
12.5 | 1.507 | 0.02976 | -0.0452 | 50.6384
13 | 1.5252 | 0.03253 | -0.0433 | 46.886
13.5 | 1.5393 | 0.03578 | -0.0414 | 43.0212
14 | 1.5478 | 0.03974 | -0.0397 | 38.9482
14.5 | 1.5658 | 0.04295 | -0.0388 | 36.4563
15 | 1.5837 | 0.04625 | -0.038 | 34.2422
15.5 | 1.5934 | 0.05052 | -0.0374 | 31.54
16 | 1.6029 | 0.05493 | -0.0369 | 29.1808
16.5 | 1.6004 | 0.0608 | -0.0368 | 26.3224
17 | 1.5641 | 0.07099 | -0.0371 | 22.0327
17.5 | 1.5492 | 0.07891 | -0.0378 | 19.6325
18 | 1.5291 | 0.08769 | -0.039 | 17.4376
18.5 | 1.5073 | 0.09698 | -0.0407 | 15.5424
19 | 1.4818 | 0.10706 | -0.043 | 13.8408
19.5 | 1.4618 | 0.11657 | -0.0456 | 12.5401
20 | 1.4408 | 0.12639 | -0.0488 | 11.3996

## 43. Re 1M Mach 0.10 (1)
BIGFOIL.COM POLAR EXPORT
goe615
GOE 615 |  |  |  | Cl Max: | 2.101 | at alpha= | 15 | deg
JavaFoil+Calcfoil stall+Eppler ext transition |  |  |  | L/D Max: | 153.248 | at alpha= | 3.5 | deg
Re: | 1000000 |  |  | Cd Min: | 0.00661 | at alpha= | -1 | deg
Mach: | 0.1 |  |  | Cl=0 at alpha= | -5.7241 | deg
|  |  |  | @ Cl=0.1, Cd= | 0.007657
|  |  |  | @ Cl=0.4, Cd= | 0.0066879
|  |  |  | @ Cl=0.6, Cd= | 0.0066327
alpha (deg) | Cl | Cd | Cm | Cl/Cd
-20 | -0.694 | 0.17446 | -0.038 | -3.978
-19.5 | -0.703 | 0.16705 | -0.038 | -4.207
-19 | -0.71 | 0.15864 | -0.039 | -4.474
-18.5 | -0.714 | 0.15264 | -0.039 | -4.68
-18 | -0.714 | 0.14574 | -0.039 | -4.902
-17.5 | -0.708 | 0.13887 | -0.04 | -5.096
-17 | -0.699 | 0.13127 | -0.041 | -5.325
-16.5 | -0.688 | 0.12456 | -0.041 | -5.526
-16 | -0.676 | 0.11878 | -0.041 | -5.689
-15.5 | -0.661 | 0.11261 | -0.042 | -5.872
-15 | -0.645 | 0.10565 | -0.043 | -6.103
-14.5 | -0.626 | 0.10041 | -0.043 | -6.234
-14 | -0.605 | 0.09552 | -0.043 | -6.335
-13.5 | -0.582 | 0.09039 | -0.044 | -6.442
-13 | -0.557 | 0.08485 | -0.045 | -6.569
-12.5 | -0.53 | 0.08128 | -0.045 | -6.523
-12 | -0.501 | 0.07594 | -0.046 | -6.599
-11.5 | -0.471 | 0.0719 | -0.048 | -6.546
-11 | -0.438 | 0.06699 | -0.05 | -6.542
-10.5 | -0.403 | 0.06303 | -0.05 | -6.398
-10 | -0.367 | 0.05924 | -0.052 | -6.198
-9.5 | -0.329 | 0.05595 | -0.053 | -5.886
-9 | -0.289 | 0.05329 | -0.053 | -5.431
-8.5 | -0.249 | 0.04926 | -0.055 | -5.048
-8 | -0.206 | 0.04665 | -0.056 | -4.419
-7.5 | -0.164 | 0.04257 | -0.061 | -3.844
-7 | -0.143 | 0.00826 | -0.102 | -17.366
-6.5 | -0.088 | 0.00698 | -0.103 | -12.666
-6 | -0.032 | 0.00682 | -0.104 | -4.649
-5.5 | 0.026 | 0.00674 | -0.105 | 3.846
-5 | 0.084 | 0.00792 | -0.106 | 10.654
-4.5 | 0.143 | 0.00695 | -0.107 | 20.636
-4 | 0.203 | 0.0069 | -0.108 | 29.406
-3.5 | 0.263 | 0.00673 | -0.109 | 39.066
-3 | 0.323 | 0.0073 | -0.109 | 44.283
-2.5 | 0.384 | 0.00668 | -0.11 | 57.432
-2 | 0.445 | 0.00671 | -0.111 | 66.285
-1.5 | 0.506 | 0.00668 | -0.112 | 75.63
-1 | 0.566 | 0.00661 | -0.113 | 85.597
-0.5 | 0.626 | 0.00665 | -0.114 | 94.191
0 | 0.691 | 0.00665 | -0.115 | 103.897
0.5 | 0.752 | 0.00804 | -0.115 | 93.548
1 | 0.812 | 0.00679 | -0.116 | 119.707
1.5 | 0.873 | 0.00697 | -0.117 | 125.182
2 | 0.933 | 0.00715 | -0.118 | 130.629
2.5 | 0.994 | 0.00737 | -0.118 | 134.782
3 | 1.054 | 0.00897 | -0.119 | 117.495
3.5 | 1.114 | 0.00727 | -0.12 | 153.248
4 | 1.174 | 0.00786 | -0.121 | 149.288
4.5 | 1.233 | 0.00826 | -0.122 | 149.348
5 | 1.293 | 0.00869 | -0.122 | 148.749
5.5 | 1.352 | 0.00915 | -0.123 | 147.762
6 | 1.409 | 0.00974 | -0.124 | 144.596
6.5 | 1.466 | 0.01017 | -0.125 | 144.141
7 | 1.521 | 0.01349 | -0.125 | 112.774
7.5 | 1.576 | 0.01823 | -0.126 | 86.451
8 | 1.63 | 0.0191 | -0.127 | 85.36
8.5 | 1.683 | 0.01942 | -0.128 | 86.688
9 | 1.696 | 0.02094 | -0.125 | 80.979
9.5 | 1.741 | 0.02182 | -0.126 | 79.795
10 | 1.785 | 0.023 | -0.126 | 77.6
10.5 | 1.826 | 0.02422 | -0.126 | 75.401
11 | 1.866 | 0.02543 | -0.126 | 73.38
11.5 | 1.904 | 0.02689 | -0.127 | 70.823
12 | 1.937 | 0.02871 | -0.127 | 67.483
12.5 | 1.971 | 0.03045 | -0.127 | 64.718
13 | 2.003 | 0.0324 | -0.127 | 61.815
13.5 | 2.033 | 0.03393 | -0.127 | 59.915
14 | 2.06 | 0.03609 | -0.127 | 57.079
14.5 | 2.085 | 0.03828 | -0.127 | 54.461
15 | 2.101 | 0.04125 | -0.127 | 50.934
15.5 | 2.1 | 0.04417 | -0.127 | 47.551
16 | 2.069 | 0.05535 | -0.125 | 37.38
16.5 | 2.055 | 0.05958 | -0.125 | 34.495
17 | 2.036 | 0.0645 | -0.124 | 31.565
17.5 | 2.008 | 0.07037 | -0.124 | 28.543
18 | 1.975 | 0.07759 | -0.123 | 25.452
18.5 | 1.938 | 0.08541 | -0.122 | 22.693
19 | 1.903 | 0.09218 | -0.121 | 20.642
19.5 | 1.867 | 0.09747 | -0.121 | 19.157
20 | 1.824 | 0.10436 | -0.121 | 17.474

## 44. Re 1M Mach 0.10 (2)
BIGFOIL.COM POLAR EXPORT
goe615
GOE 615 |  |  |  | Cl Max: | 1.5955 | at alpha= | 16 | deg
XFOIL ncrit=9 |  |  |  | L/D Max: | 124.795 | at alpha= | 3 | deg
Re: | 1000000 |  |  | Cd Min: | 0.21931 | at alpha= | -20 | deg
Mach: | 0.1 |  |  | Cl=0 at alpha= | -5.6096 | deg
|  |  |  | @ Cl=0.1, Cd= | 0.010757
|  |  |  | @ Cl=0.4, Cd= | 0.0091456
|  |  |  | @ Cl=0.6, Cd= | 0.0085298
alpha (deg) | Cl | Cd | Cm | Cl/Cd
-20 | -0.4313 | 0.21931 | -0.0114 | -1.9666
-19.5 | -0.4182 | 0.21142 | -0.0154 | -1.9781
-19 | -0.4042 | 0.2048 | -0.0182 | -1.9736
-18.5 | -0.3868 | 0.20022 | -0.0204 | -1.9319
-18 | -0.3701 | 0.19537 | -0.0227 | -1.8944
-17.5 | -0.3576 | 0.18838 | -0.0257 | -1.8983
-17 | -0.3517 | 0.17995 | -0.0295 | -1.9544
-16.5 | -0.334 | 0.17547 | -0.0302 | -1.9035
-16 | -0.3186 | 0.17092 | -0.0316 | -1.864
-15.5 | -0.3059 | 0.1655 | -0.0332 | -1.8483
-15 | -0.3089 | 0.15515 | -0.0371 | -1.991
-14.5 | -0.2928 | 0.15102 | -0.0371 | -1.9388
-14 | -0.2801 | 0.14663 | -0.0376 | -1.9103
-13.5 | -0.279 | 0.13926 | -0.0399 | -2.0034
-13 | -0.2834 | 0.13119 | -0.0413 | -2.1602
-12.5 | -0.2518 | 0.12569 | -0.0455 | -2.0033
-12 | -0.2189 | 0.11939 | -0.0518 | -1.8335
-11.5 | -0.216 | 0.10633 | -0.0623 | -2.0314
-10.5 | -0.1567 | 0.09488 | -0.0714 | -1.6516
-9.5 | -0.3126 | 0.02631 | -0.1369 | -11.8814
-9 | -0.3044 | 0.02126 | -0.1324 | -14.318
-8.5 | -0.2756 | 0.01801 | -0.1293 | -15.3026
-8 | -0.2303 | 0.0169 | -0.1275 | -13.6272
-7.5 | -0.1832 | 0.01592 | -0.1258 | -11.5075
-7 | -0.1364 | 0.0147 | -0.124 | -9.2789
-6.5 | -0.0875 | 0.01377 | -0.1224 | -6.3544
-6 | -0.0374 | 0.01298 | -0.1209 | -2.8814
-5.5 | 0.0105 | 0.0116 | -0.1192 | 0.90517
-5 | 0.0619 | 0.01109 | -0.118 | 5.5816
-4.5 | 0.1134 | 0.01064 | -0.1166 | 10.6579
-4 | 0.1635 | 0.01032 | -0.115 | 15.843
-3.5 | 0.2119 | 0.00984 | -0.1131 | 21.5346
-3 | 0.2617 | 0.00956 | -0.1115 | 27.3745
-2.5 | 0.3127 | 0.00943 | -0.1101 | 33.1601
-2 | 0.3641 | 0.00925 | -0.1088 | 39.3622
-1.5 | 0.4157 | 0.0091 | -0.1075 | 45.6813
-1 | 0.4687 | 0.00898 | -0.1065 | 52.1938
-0.5 | 0.5216 | 0.00887 | -0.1056 | 58.805
0 | 0.5741 | 0.00877 | -0.1045 | 65.4618
0.5 | 0.6237 | 0.00831 | -0.1032 | 75.0542
1 | 0.674 | 0.00809 | -0.1019 | 83.3127
1.5 | 0.7174 | 0.00747 | -0.0994 | 96.0375
2 | 0.8529 | 0.00716 | -0.1165 | 119.1201
2.5 | 0.8992 | 0.00734 | -0.1143 | 122.5068
3 | 0.9447 | 0.00757 | -0.1119 | 124.7952
3.5 | 0.9863 | 0.00795 | -0.1088 | 124.0629
4 | 1.021 | 0.00865 | -0.1046 | 118.0347
4.5 | 1.0584 | 0.00926 | -0.1009 | 114.2981
5 | 1.0989 | 0.00973 | -0.0978 | 112.9394
5.5 | 1.1394 | 0.01017 | -0.0948 | 112.0354
6 | 1.176 | 0.01062 | -0.0909 | 110.7345
6.5 | 1.2118 | 0.0111 | -0.0871 | 109.1712
7 | 1.2482 | 0.01163 | -0.0835 | 107.3259
7.5 | 1.2844 | 0.01222 | -0.0801 | 105.1064
8 | 1.3193 | 0.01292 | -0.0766 | 102.113
8.5 | 1.3498 | 0.01386 | -0.0727 | 97.3882
9 | 1.376 | 0.01509 | -0.0684 | 91.1862
9.5 | 1.3799 | 0.01761 | -0.0617 | 78.3589
10 | 1.3862 | 0.02036 | -0.0562 | 68.0845
10.5 | 1.4126 | 0.02208 | -0.0534 | 63.9764
11 | 1.4363 | 0.0241 | -0.0507 | 59.5975
11.5 | 1.4595 | 0.02625 | -0.0482 | 55.6
12 | 1.4845 | 0.02836 | -0.0462 | 52.3449
12.5 | 1.5059 | 0.03084 | -0.0442 | 48.8294
13 | 1.5233 | 0.03378 | -0.0423 | 45.0947
13.5 | 1.5359 | 0.03728 | -0.0405 | 41.199
14 | 1.5425 | 0.04157 | -0.0389 | 37.1061
14.5 | 1.5614 | 0.04479 | -0.038 | 34.8605
15 | 1.5782 | 0.04834 | -0.0373 | 32.6479
15.5 | 1.5862 | 0.05292 | -0.0368 | 29.9735
16 | 1.5955 | 0.05746 | -0.0364 | 27.7671
16.5 | 1.5898 | 0.06381 | -0.0364 | 24.9146
17 | 1.5532 | 0.07418 | -0.0369 | 20.9383
17.5 | 1.5365 | 0.08241 | -0.0378 | 18.6446
18 | 1.5155 | 0.09146 | -0.0392 | 16.5701
18.5 | 1.4926 | 0.101 | -0.0411 | 14.7782
19.5 | 1.4452 | 0.1211 | -0.0466 | 11.9339
20 | 1.4253 | 0.1309 | -0.05 | 10.8885

## 45. Re 1M Mach 0.25 (1)
BIGFOIL.COM POLAR EXPORT
goe615
GOE 615 |  |  |  | Cl Max: | 2.057 | at alpha= | 15 | deg
JavaFoil+Calcfoil stall+Eppler ext transition |  |  |  | L/D Max: | 152.691 | at alpha= | 3.5 | deg
Re: | 1000000 |  |  | Cd Min: | 0.00663 | at alpha= | -1.5 | deg
Mach: | 0.25 |  |  | Cl=0 at alpha= | -5.7288 | deg
|  |  |  | @ Cl=0.1, Cd= | 0.0069825
|  |  |  | @ Cl=0.4, Cd= | 0.0067214
|  |  |  | @ Cl=0.6, Cd= | 0.0066723
alpha (deg) | Cl | Cd | Cm | Cl/Cd
-20 | -0.413 | 0.21857 | -0.038 | -1.89
-19.5 | -0.452 | 0.20431 | -0.038 | -2.21
-19 | -0.487 | 0.18633 | -0.039 | -2.613
-18.5 | -0.519 | 0.17551 | -0.039 | -2.955
-18 | -0.542 | 0.16624 | -0.039 | -3.263
-17.5 | -0.555 | 0.15714 | -0.04 | -3.534
-17 | -0.565 | 0.14616 | -0.04 | -3.867
-16.5 | -0.572 | 0.13874 | -0.041 | -4.121
-16 | -0.575 | 0.13089 | -0.041 | -4.396
-15.5 | -0.576 | 0.1221 | -0.042 | -4.714
-15 | -0.573 | 0.11257 | -0.043 | -5.087
-14.5 | -0.566 | 0.10558 | -0.043 | -5.363
-14 | -0.556 | 0.10025 | -0.044 | -5.549
-13.5 | -0.543 | 0.09481 | -0.045 | -5.73
-13 | -0.527 | 0.08867 | -0.045 | -5.94
-12.5 | -0.507 | 0.08513 | -0.046 | -5.956
-12 | -0.484 | 0.07829 | -0.046 | -6.184
-11.5 | -0.458 | 0.07379 | -0.047 | -6.212
-11 | -0.43 | 0.06971 | -0.047 | -6.163
-10.5 | -0.399 | 0.06494 | -0.049 | -6.138
-10 | -0.365 | 0.06145 | -0.052 | -5.945
-9.5 | -0.329 | 0.05854 | -0.052 | -5.619
-9 | -0.291 | 0.05423 | -0.054 | -5.364
-8.5 | -0.251 | 0.0501 | -0.056 | -5.007
-8 | -0.209 | 0.0479 | -0.057 | -4.359
-7.5 | -0.165 | 0.0455 | -0.057 | -3.628
-7 | -0.12 | 0.04219 | -0.059 | -2.848
-6.5 | -0.09 | 0.00815 | -0.106 | -11.019
-6 | -0.032 | 0.00686 | -0.107 | -4.723
-5.5 | 0.027 | 0.00676 | -0.108 | 3.924
-5 | 0.086 | 0.00701 | -0.109 | 12.315
-4.5 | 0.147 | 0.00689 | -0.11 | 21.316
-4 | 0.208 | 0.00758 | -0.111 | 27.451
-3.5 | 0.27 | 0.00678 | -0.112 | 39.813
-3 | 0.332 | 0.0074 | -0.112 | 44.852
-2.5 | 0.394 | 0.00673 | -0.113 | 58.539
-2 | 0.457 | 0.00664 | -0.114 | 68.751
-1.5 | 0.519 | 0.00663 | -0.115 | 78.336
-1 | 0.581 | 0.00666 | -0.116 | 87.311
-0.5 | 0.643 | 0.0067 | -0.117 | 96.054
0 | 0.71 | 0.0067 | -0.118 | 105.993
0.5 | 0.772 | 0.00673 | -0.118 | 114.73
1 | 0.835 | 0.00695 | -0.119 | 120.085
1.5 | 0.897 | 0.00716 | -0.12 | 125.241
2 | 0.959 | 0.00735 | -0.121 | 130.409
2.5 | 1.021 | 0.0076 | -0.122 | 134.266
3 | 1.082 | 0.00927 | -0.123 | 116.736
3.5 | 1.144 | 0.00749 | -0.123 | 152.691
4 | 1.205 | 0.00811 | -0.124 | 148.569
4.5 | 1.266 | 0.00854 | -0.125 | 148.309
5 | 1.327 | 0.00899 | -0.126 | 147.511
5.5 | 1.387 | 0.00964 | -0.126 | 143.871
6 | 1.445 | 0.01008 | -0.127 | 143.379
6.5 | 1.503 | 0.01055 | -0.128 | 142.46
7 | 1.559 | 0.0141 | -0.129 | 110.577
7.5 | 1.582 | 0.01945 | -0.127 | 81.325
8 | 1.631 | 0.02055 | -0.127 | 79.347
8.5 | 1.678 | 0.02148 | -0.128 | 78.111
9 | 1.723 | 0.02272 | -0.128 | 75.865
9.5 | 1.767 | 0.02374 | -0.128 | 74.412
10 | 1.807 | 0.02507 | -0.129 | 72.081
10.5 | 1.846 | 0.02678 | -0.129 | 68.933
11 | 1.883 | 0.02798 | -0.129 | 67.315
11.5 | 1.914 | 0.03044 | -0.129 | 62.873
12 | 1.944 | 0.03211 | -0.129 | 60.553
12.5 | 1.973 | 0.03425 | -0.129 | 57.587
13 | 1.997 | 0.03686 | -0.129 | 54.171
13.5 | 2.02 | 0.03883 | -0.13 | 52.031
14 | 2.039 | 0.04142 | -0.129 | 49.218
14.5 | 2.054 | 0.04431 | -0.129 | 46.348
15 | 2.057 | 0.04811 | -0.129 | 42.757
15.5 | 2.011 | 0.06076 | -0.127 | 33.099
16 | 1.974 | 0.06754 | -0.126 | 29.23
16.5 | 1.93 | 0.07409 | -0.125 | 26.045
17 | 1.877 | 0.08247 | -0.124 | 22.756
17.5 | 1.821 | 0.08936 | -0.123 | 20.377
18 | 1.755 | 0.09775 | -0.122 | 17.951
18.5 | 1.681 | 0.10768 | -0.121 | 15.612
19 | 1.595 | 0.12085 | -0.119 | 13.196
19.5 | 1.491 | 0.14242 | -0.115 | 10.467
20 | 1.405 | 0.15141 | -0.114 | 9.276

## 46. Re 1M Mach 0.25 (2)
BIGFOIL.COM POLAR EXPORT
goe615
GOE 615 |  |  |  | Cl Max: | 1.5392 | at alpha= | 16.5 | deg
XFOIL ncrit=9 |  |  |  | L/D Max: | 123.023 | at alpha= | 3 | deg
Re: | 1000000 |  |  | Cd Min: | 0.22271 | at alpha= | -20 | deg
Mach: | 0.25 |  |  | Cl=0 at alpha= | -5.6162 | deg
|  |  |  | @ Cl=0.1, Cd= | 0.01134
|  |  |  | @ Cl=0.4, Cd= | 0.0094001
|  |  |  | @ Cl=0.6, Cd= | 0.0088587
alpha (deg) | Cl | Cd | Cm | Cl/Cd
-20 | -0.4331 | 0.22271 | -0.0118 | -1.9447
-19.5 | -0.4177 | 0.21535 | -0.0154 | -1.9396
-19 | -0.4043 | 0.20792 | -0.019 | -1.9445
-18.5 | -0.3859 | 0.20311 | -0.0211 | -1.9
-18 | -0.3684 | 0.19819 | -0.0234 | -1.8588
-17.5 | -0.3529 | 0.1923 | -0.0259 | -1.8352
-17 | -0.3451 | 0.18362 | -0.0299 | -1.8794
-16.5 | -0.3295 | 0.17805 | -0.0311 | -1.8506
-16 | -0.3132 | 0.17344 | -0.0325 | -1.8058
-15.5 | -0.2996 | 0.16799 | -0.0341 | -1.7834
-15 | -0.2985 | 0.15889 | -0.0379 | -1.8787
-14.5 | -0.2852 | 0.15341 | -0.0382 | -1.8591
-14 | -0.2716 | 0.14905 | -0.0385 | -1.8222
-13.5 | -0.2615 | 0.14416 | -0.0389 | -1.814
-13 | -0.2652 | 0.13379 | -0.0445 | -1.9822
-12.5 | -0.23 | 0.12719 | -0.0494 | -1.8083
-12 | -0.1965 | 0.12093 | -0.0554 | -1.6249
-11.5 | -0.1898 | 0.10936 | -0.0652 | -1.7356
-11 | -0.1629 | 0.10303 | -0.0688 | -1.5811
-10.5 | -0.1289 | 0.09678 | -0.075 | -1.3319
-9.5 | -0.0415 | 0.0759 | -0.1056 | -0.54677
-8.5 | -0.1831 | 0.03077 | -0.141 | -5.9506
-8 | -0.2115 | 0.02136 | -0.1359 | -9.9017
-7.5 | -0.1722 | 0.01945 | -0.1333 | -8.8535
-7 | -0.1298 | 0.01763 | -0.1308 | -7.3625
-6.5 | -0.0861 | 0.01567 | -0.1283 | -5.4946
-6 | -0.0383 | 0.01415 | -0.126 | -2.7067
-5.5 | 0.0116 | 0.01292 | -0.124 | 0.89783
-5 | 0.0614 | 0.01176 | -0.122 | 5.2211
-4.5 | 0.1138 | 0.01119 | -0.1203 | 10.1698
-4 | 0.165 | 0.01078 | -0.1183 | 15.3061
-3.5 | 0.2161 | 0.01047 | -0.1163 | 20.6399
-3 | 0.266 | 0.00989 | -0.1142 | 26.8959
-2.5 | 0.3185 | 0.00969 | -0.1126 | 32.8689
-2 | 0.3725 | 0.00955 | -0.1113 | 39.0052
-1.5 | 0.4257 | 0.00926 | -0.1099 | 45.9719
-1 | 0.4795 | 0.0092 | -0.1086 | 52.1196
-0.5 | 0.5344 | 0.00901 | -0.1075 | 59.3119
0 | 0.588 | 0.00896 | -0.1063 | 65.625
0.5 | 0.6401 | 0.00852 | -0.1049 | 75.1291
1 | 0.6913 | 0.00835 | -0.1034 | 82.7904
1.5 | 0.7387 | 0.00782 | -0.1012 | 94.4629
3 | 0.9645 | 0.00784 | -0.1118 | 123.023
3.5 | 1.0009 | 0.00845 | -0.1073 | 118.4497
4 | 1.0366 | 0.00913 | -0.1028 | 113.5378
4.5 | 1.0746 | 0.00971 | -0.0987 | 110.6694
5 | 1.1122 | 0.01018 | -0.0945 | 109.2534
5.5 | 1.1486 | 0.01065 | -0.0901 | 107.8498
6 | 1.1862 | 0.01118 | -0.086 | 106.1002
7 | 1.2621 | 0.01241 | -0.0786 | 101.7002
8 | 1.3332 | 0.01408 | -0.0712 | 94.6875
8.5 | 1.3612 | 0.01538 | -0.0669 | 88.5046
9 | 1.3815 | 0.01722 | -0.062 | 80.2265
9.5 | 1.3698 | 0.02117 | -0.0546 | 64.7048
10 | 1.3926 | 0.0234 | -0.0513 | 59.5128
10.5 | 1.4161 | 0.02572 | -0.0485 | 55.0583
11 | 1.4366 | 0.0284 | -0.0458 | 50.5845
11.5 | 1.4581 | 0.03114 | -0.0435 | 46.824
12 | 1.4788 | 0.03409 | -0.0416 | 43.3793
12.5 | 1.4949 | 0.03757 | -0.0397 | 39.7897
13 | 1.506 | 0.0417 | -0.0381 | 36.1151
13.5 | 1.5115 | 0.04656 | -0.0368 | 32.4635
14 | 1.5105 | 0.05234 | -0.0359 | 28.8594
14.5 | 1.5251 | 0.0566 | -0.0353 | 26.9452
15 | 1.5359 | 0.06136 | -0.035 | 25.031
15.5 | 1.5368 | 0.06727 | -0.0349 | 22.8453
16 | 1.5385 | 0.07319 | -0.035 | 21.0206
16.5 | 1.5392 | 0.07931 | -0.0353 | 19.4074
17 | 1.4996 | 0.09055 | -0.0371 | 16.561
17.5 | 1.4691 | 0.10115 | -0.0392 | 14.524
18 | 1.4421 | 0.11164 | -0.0419 | 12.9174
18.5 | 1.419 | 0.12178 | -0.045 | 11.6522
19 | 1.3965 | 0.13212 | -0.0487 | 10.5699
19.5 | 1.3739 | 0.14278 | -0.0532 | 9.6225
20 | 1.3621 | 0.15196 | -0.0574 | 8.9635

## 47. Re 1M Mach 0.50 (1)
BIGFOIL.COM POLAR EXPORT
goe615
GOE 615 |  |  |  | Cl Max: | 1.769 | at alpha= | 9.5 | deg
JavaFoil+Calcfoil stall+Eppler ext transition |  |  |  | L/D Max: | 149.065 | at alpha= | 2.5 | deg
Re: | 1000000 |  |  | Cd Min: | 0.00677 | at alpha= | -1.5 | deg
Mach: | 0.5 |  |  | Cl=0 at alpha= | -5.7255 | deg
|  |  |  | @ Cl=0.1, Cd= | 0.0093064
|  |  |  | @ Cl=0.4, Cd= | 0.0077836
|  |  |  | @ Cl=0.6, Cd= | 0.006773
alpha (deg) | Cl | Cd | Cm | Cl/Cd
-20 | -0.76 | 0.19177 | -0.054 | -3.963
-19.5 | -0.734 | 0.17694 | -0.054 | -4.147
-19 | -0.706 | 0.17911 | -0.052 | -3.942
-18.5 | -0.68 | 0.17562 | -0.051 | -3.87
-18 | -0.654 | 0.16018 | -0.052 | -4.081
-17.5 | -0.628 | 0.15541 | -0.051 | -4.039
-17 | -0.602 | 0.15843 | -0.051 | -3.797
-16.5 | -0.576 | 0.14359 | -0.052 | -4.012
-16 | -0.55 | 0.14133 | -0.052 | -3.893
-15.5 | -0.524 | 0.13546 | -0.052 | -3.87
-15 | -0.498 | 0.13072 | -0.053 | -3.81
-14.5 | -0.472 | 0.13707 | -0.052 | -3.441
-14 | -0.445 | 0.13358 | -0.053 | -3.335
-13.5 | -0.419 | 0.11725 | -0.054 | -3.577
-13 | -0.393 | 0.11424 | -0.054 | -3.441
-12.5 | -0.367 | 0.10943 | -0.054 | -3.35
-12 | -0.34 | 0.11914 | -0.054 | -2.852
-11.5 | -0.314 | 0.11571 | -0.056 | -2.711
-11 | -0.286 | 0.107 | -0.052 | -2.672
-10.5 | -0.259 | 0.10328 | -0.05 | -2.507
-10 | -0.232 | 0.08366 | -0.053 | -2.778
-9.5 | -0.206 | 0.07701 | -0.054 | -2.669
-9 | -0.179 | 0.07617 | -0.054 | -2.345
-8.5 | -0.152 | 0.07754 | -0.055 | -1.954
-8 | -0.124 | 0.07187 | -0.055 | -1.731
-7.5 | -0.152 | 0.05222 | -0.054 | -2.915
-7 | -0.119 | 0.04715 | -0.056 | -2.524
-6.5 | -0.076 | 0.04375 | -0.059 | -1.74
-6 | -0.028 | 0.041 | -0.063 | -0.684
-5.5 | 0.023 | 0.03817 | -0.066 | 0.612
-5 | 0.092 | 0.00958 | -0.118 | 9.559
-4.5 | 0.161 | 0.00722 | -0.123 | 22.352
-4 | 0.23 | 0.00706 | -0.124 | 32.531
-3.5 | 0.299 | 0.00774 | -0.125 | 38.609
-3 | 0.369 | 0.00754 | -0.126 | 48.884
-2.5 | 0.439 | 0.00809 | -0.127 | 54.283
-2 | 0.509 | 0.00813 | -0.128 | 62.652
-1.5 | 0.579 | 0.00677 | -0.129 | 85.634
-1 | 0.649 | 0.00678 | -0.13 | 95.723
-0.5 | 0.718 | 0.00678 | -0.131 | 105.816
0 | 0.793 | 0.00682 | -0.131 | 116.311
0.5 | 0.862 | 0.00871 | -0.132 | 98.943
1 | 0.931 | 0.00892 | -0.133 | 104.348
1.5 | 1 | 0.00794 | -0.134 | 125.938
2 | 1.069 | 0.00985 | -0.135 | 108.491
2.5 | 1.137 | 0.00763 | -0.136 | 149.065
3 | 1.205 | 0.00814 | -0.137 | 147.991
3.5 | 1.273 | 0.01196 | -0.138 | 106.383
4 | 1.34 | 0.00964 | -0.139 | 138.996
4.5 | 1.406 | 0.01042 | -0.14 | 134.928
5 | 1.472 | 0.011 | -0.141 | 133.773
5.5 | 1.536 | 0.01174 | -0.141 | 130.854
6 | 1.596 | 0.01245 | -0.142 | 128.189
6.5 | 1.6 | 0.02314 | -0.138 | 69.156
7 | 1.647 | 0.02498 | -0.139 | 65.91
7.5 | 1.687 | 0.02668 | -0.139 | 63.235
8 | 1.722 | 0.02891 | -0.139 | 59.578
8.5 | 1.75 | 0.0315 | -0.139 | 55.559
9 | 1.766 | 0.03442 | -0.139 | 51.301
9.5 | 1.769 | 0.0377 | -0.138 | 46.919
10 | 1.75 | 0.04276 | -0.138 | 40.925
10.5 | 1.704 | 0.04689 | -0.137 | 36.342
11 | 1.589 | 0.0547 | -0.136 | 29.054
11.5 | 0.973 | 0.09949 | -0.081 | 9.782
12 | 1.002 | 0.10553 | -0.081 | 9.492
12.5 | 1.03 | 0.11135 | -0.082 | 9.25
13 | 1.059 | 0.16061 | -0.083 | 6.594
13.5 | 1.118 | 0.16038 | -0.107 | 6.969
14 | 1.115 | 0.14997 | -0.084 | 7.437
14.5 | 1.191 | 0.14864 | -0.115 | 8.013

## 48. Re 1M Mach 0.50 (2)
BIGFOIL.COM POLAR EXPORT
goe615
GOE 615 |  |  |  | Cl Max: | 1.3909 | at alpha= | 11 | deg
XFOIL ncrit=9 |  |  |  | L/D Max: | 98.9241 | at alpha= | 3.5 | deg
Re: | 1000000 |  |  | Cd Min: | 0.24018 | at alpha= | -20 | deg
Mach: | 0.5 |  |  | Cl=0 at alpha= | -10.668 | deg
|  |  |  | @ Cl=0.1, Cd= | 0.082301
|  |  |  | @ Cl=0.4, Cd= | 0.010687
|  |  |  | @ Cl=0.6, Cd= | 0.0097956
alpha (deg) | Cl | Cd | Cm | Cl/Cd
-20 | -0.4485 | 0.24018 | -0.0131 | -1.8673
-19.5 | -0.4282 | 0.23246 | -0.017 | -1.842
-19 | -0.4102 | 0.22435 | -0.0212 | -1.8284
-18.5 | -0.3895 | 0.21801 | -0.0238 | -1.7866
-18 | -0.3689 | 0.21207 | -0.0265 | -1.7395
-17.5 | -0.3495 | 0.20558 | -0.0293 | -1.7001
-17 | -0.3335 | 0.19761 | -0.0328 | -1.6877
-16.5 | -0.3178 | 0.19038 | -0.0353 | -1.6693
-16 | -0.2985 | 0.18506 | -0.0367 | -1.613
-15.5 | -0.2819 | 0.17912 | -0.0384 | -1.5738
-15 | -0.2697 | 0.17184 | -0.0408 | -1.5695
-14.5 | -0.2613 | 0.1647 | -0.0428 | -1.5865
-14 | -0.2426 | 0.15927 | -0.0433 | -1.5232
-13.5 | -0.2055 | 0.1513 | -0.0509 | -1.3582
-13 | -0.1804 | 0.14088 | -0.0604 | -1.2805
-12.5 | -0.1474 | 0.1328 | -0.0662 | -1.1099
-12 | -0.1145 | 0.1263 | -0.0714 | -0.90657
-11.5 | -0.0916 | 0.11622 | -0.0821 | -0.78816
-10.5 | 0.0185 | 0.09914 | -0.1057 | 0.1866
-10 | 0.0579 | 0.08773 | -0.1236 | 0.65998
-9.5 | 0.0987 | 0.08261 | -0.1277 | 1.1948
-9 | 0.1197 | 0.07762 | -0.1299 | 1.5421
-8.5 | 0.1179 | 0.06993 | -0.1349 | 1.686
-8 | 0.1279 | 0.06463 | -0.1354 | 1.979
-7.5 | 0.1423 | 0.0605 | -0.1353 | 2.3521
-7 | 0.1352 | 0.05371 | -0.137 | 2.5172
-6.5 | 0.1177 | 0.04773 | -0.1375 | 2.466
-6 | 0.1073 | 0.03987 | -0.1418 | 2.6912
-5.5 | 0.0932 | 0.02862 | -0.1454 | 3.2565
-5 | 0.0951 | 0.0206 | -0.1422 | 4.6165
-4.5 | 0.1258 | 0.01628 | -0.1375 | 7.7273
-4 | 0.1732 | 0.01438 | -0.1334 | 12.0445
-3.5 | 0.2279 | 0.01304 | -0.13 | 17.477
-3 | 0.2866 | 0.01202 | -0.1272 | 23.8436
-2.5 | 0.3459 | 0.01124 | -0.1245 | 30.774
-2 | 0.4036 | 0.01065 | -0.1217 | 37.8967
-1.5 | 0.4653 | 0.0103 | -0.1195 | 45.1748
-1 | 0.5239 | 0.01002 | -0.117 | 52.2854
-0.5 | 0.5857 | 0.00982 | -0.115 | 59.6436
0 | 0.6444 | 0.00972 | -0.1126 | 66.2963
0.5 | 0.7049 | 0.00961 | -0.1104 | 73.3507
1 | 0.7601 | 0.0093 | -0.1075 | 81.7312
1.5 | 0.8128 | 0.00915 | -0.1041 | 88.8306
2 | 0.8545 | 0.00873 | -0.0987 | 97.8809
3.5 | 1.0298 | 0.01041 | -0.0936 | 98.9241
4 | 1.0706 | 0.01115 | -0.0883 | 96.0179
4.5 | 1.112 | 0.01199 | -0.0834 | 92.744
5.5 | 1.1972 | 0.01395 | -0.0745 | 85.8208
6 | 1.2388 | 0.01517 | -0.0703 | 81.6612
6.5 | 1.278 | 0.01667 | -0.0662 | 76.6647
7 | 1.3138 | 0.01849 | -0.0621 | 71.0546
7.5 | 1.3469 | 0.02064 | -0.0581 | 65.2568
8 | 1.3701 | 0.02354 | -0.0539 | 58.2031
9 | 1.3546 | 0.03423 | -0.0448 | 39.5735
9.5 | 1.3699 | 0.03856 | -0.0421 | 35.5265
10 | 1.3836 | 0.04326 | -0.0399 | 31.9834
10.5 | 1.3908 | 0.04865 | -0.0381 | 28.5879
11 | 1.3909 | 0.05487 | -0.0367 | 25.349
11.5 | 1.381 | 0.06213 | -0.0358 | 22.2276
12 | 1.3676 | 0.06999 | -0.0355 | 19.5399
12.5 | 1.3514 | 0.0784 | -0.0357 | 17.2372
13 | 1.3382 | 0.08678 | -0.0364 | 15.4206
13.5 | 1.3231 | 0.09566 | -0.0377 | 13.8313
14 | 1.3094 | 0.10457 | -0.0394 | 12.5218
14.5 | 1.2971 | 0.11362 | -0.0417 | 11.4161
15 | 1.2885 | 0.12242 | -0.0443 | 10.5252
15.5 | 1.283 | 0.1311 | -0.0473 | 9.7864
16 | 1.278 | 0.13994 | -0.0508 | 9.1325

## 49. Re 2M Mach 0.00 (1)
BIGFOIL.COM POLAR EXPORT
goe615
GOE 615 |  |  |  | Cl Max: | 2.127 | at alpha= | 15.5 | deg
JavaFoil+Calcfoil stall+Eppler ext transition |  |  |  | L/D Max: | 186.429 | at alpha= | 1.5 | deg
Re: | 2000000 |  |  | Cd Min: | 0.00466 | at alpha= | 1.5 | deg
Mach: | 0 |  |  | Cl=0 at alpha= | -5.7241 | deg
|  |  |  | @ Cl=0.1, Cd= | 0.0062137
|  |  |  | @ Cl=0.4, Cd= | 0.0067177
|  |  |  | @ Cl=0.6, Cd= | 0.0058385
alpha (deg) | Cl | Cd | Cm | Cl/Cd
-20 | -0.726 | 0.1617 | -0.04 | -4.49
-19.5 | -0.732 | 0.1549 | -0.041 | -4.726
-19 | -0.736 | 0.14848 | -0.041 | -4.957
-18.5 | -0.738 | 0.14255 | -0.042 | -5.178
-18 | -0.736 | 0.13532 | -0.043 | -5.439
-17.5 | -0.727 | 0.12859 | -0.043 | -5.651
-17 | -0.717 | 0.12203 | -0.044 | -5.872
-16.5 | -0.704 | 0.1158 | -0.045 | -6.079
-16 | -0.69 | 0.11097 | -0.045 | -6.215
-15.5 | -0.674 | 0.10566 | -0.046 | -6.376
-15 | -0.656 | 0.10023 | -0.047 | -6.54
-14.5 | -0.636 | 0.09445 | -0.048 | -6.729
-14 | -0.614 | 0.08829 | -0.049 | -6.949
-13.5 | -0.59 | 0.08344 | -0.05 | -7.068
-13 | -0.564 | 0.07905 | -0.051 | -7.133
-12.5 | -0.535 | 0.07527 | -0.051 | -7.114
-12 | -0.506 | 0.07087 | -0.052 | -7.136
-11.5 | -0.475 | 0.06605 | -0.054 | -7.191
-11 | -0.444 | 0.06034 | -0.058 | -7.352
-10.5 | -0.409 | 0.05556 | -0.061 | -7.367
-10 | -0.378 | 0.04715 | -0.067 | -8.006
-9.5 | -0.35 | 0.0335 | -0.078 | -10.452
-9 | -0.312 | 0.02773 | -0.081 | -11.249
-8.5 | -0.301 | 0.00792 | -0.099 | -38.054
-8 | -0.251 | 0.00817 | -0.1 | -30.665
-7.5 | -0.198 | 0.00771 | -0.101 | -25.7
-7 | -0.144 | 0.00677 | -0.102 | -21.236
-6.5 | -0.088 | 0.00722 | -0.103 | -12.218
-6 | -0.032 | 0.00648 | -0.104 | -4.879
-5.5 | 0.026 | 0.00636 | -0.105 | 4.06
-5 | 0.084 | 0.00623 | -0.105 | 13.485
-4.5 | 0.143 | 0.00617 | -0.106 | 23.122
-4 | 0.202 | 0.00612 | -0.107 | 33
-3.5 | 0.262 | 0.00734 | -0.108 | 35.625
-3 | 0.322 | 0.00724 | -0.109 | 44.436
-2.5 | 0.382 | 0.0067 | -0.11 | 57.012
-2 | 0.443 | 0.00676 | -0.111 | 65.438
-1.5 | 0.503 | 0.00589 | -0.111 | 85.404
-1 | 0.563 | 0.00582 | -0.112 | 96.794
-0.5 | 0.623 | 0.00585 | -0.113 | 106.495
0 | 0.688 | 0.00584 | -0.114 | 117.809
0.5 | 0.748 | 0.00586 | -0.115 | 127.601
1 | 0.808 | 0.00486 | -0.116 | 166.23
1.5 | 0.869 | 0.00466 | -0.116 | 186.429
2 | 0.929 | 0.0073 | -0.117 | 127.266
2.5 | 0.989 | 0.00601 | -0.118 | 164.405
3 | 1.049 | 0.00808 | -0.119 | 129.839
3.5 | 1.109 | 0.00655 | -0.119 | 169.145
4 | 1.168 | 0.00707 | -0.12 | 165.233
4.5 | 1.227 | 0.00745 | -0.121 | 164.723
5 | 1.287 | 0.00787 | -0.122 | 163.393
5.5 | 1.345 | 0.00819 | -0.123 | 164.235
6 | 1.402 | 0.00856 | -0.123 | 163.923
6.5 | 1.459 | 0.00885 | -0.124 | 164.869
7 | 1.515 | 0.01168 | -0.125 | 129.623
7.5 | 1.569 | 0.01219 | -0.125 | 128.767
8 | 1.623 | 0.0165 | -0.126 | 98.377
8.5 | 1.676 | 0.01688 | -0.127 | 99.285
9 | 1.728 | 0.01766 | -0.128 | 97.855
9.5 | 1.779 | 0.01829 | -0.128 | 97.225
10 | 1.828 | 0.01924 | -0.129 | 95.03
10.5 | 1.835 | 0.02048 | -0.127 | 89.641
11 | 1.877 | 0.0215 | -0.127 | 87.291
11.5 | 1.916 | 0.0226 | -0.127 | 84.788
12 | 1.95 | 0.0242 | -0.128 | 80.597
12.5 | 1.986 | 0.02539 | -0.128 | 78.215
13 | 2.019 | 0.02692 | -0.128 | 74.99
13.5 | 2.049 | 0.0284 | -0.128 | 72.164
14 | 2.079 | 0.02983 | -0.128 | 69.693
14.5 | 2.106 | 0.03154 | -0.129 | 66.773
15 | 2.125 | 0.03371 | -0.129 | 63.05
15.5 | 2.127 | 0.03621 | -0.129 | 58.753
16 | 2.104 | 0.04483 | -0.127 | 46.926
16.5 | 2.093 | 0.04859 | -0.127 | 43.083
17 | 2.078 | 0.05256 | -0.126 | 39.526
17.5 | 2.056 | 0.05705 | -0.126 | 36.044
18 | 2.029 | 0.06244 | -0.125 | 32.499
18.5 | 2 | 0.06726 | -0.125 | 29.738
19 | 1.963 | 0.07473 | -0.124 | 26.265
19.5 | 1.924 | 0.08168 | -0.123 | 23.557
20 | 1.885 | 0.08874 | -0.123 | 21.236

## 50. Re 2M Mach 0.00 (2)
BIGFOIL.COM POLAR EXPORT
goe615
GOE 615 |  |  |  | Cl Max: | 1.655 | at alpha= | 14 | deg
XFOIL ncrit=9 |  |  |  | L/D Max: | 136.901 | at alpha= | 2.5 | deg
Re: | 2000000 |  |  | Cd Min: | 0.21384 | at alpha= | -20 | deg
Mach: | 0 |  |  | Cl=0 at alpha= | -5.4699 | deg
|  |  |  | @ Cl=0.1, Cd= | 0.0083397
|  |  |  | @ Cl=0.4, Cd= | 0.0077513
|  |  |  | @ Cl=0.6, Cd= | 0.0074945
alpha (deg) | Cl | Cd | Cm | Cl/Cd
-20 | -0.4417 | 0.21384 | -0.0114 | -2.0656
-19.5 | -0.4244 | 0.20918 | -0.0141 | -2.0289
-19 | -0.4074 | 0.2044 | -0.0167 | -1.9932
-17.5 | -0.3692 | 0.18509 | -0.0244 | -1.9947
-16 | -1.0834 | 0.02952 | -0.1165 | -36.7005
-15.5 | -1.0289 | 0.02768 | -0.12 | -37.1712
-15 | -0.9795 | 0.02556 | -0.1225 | -38.3216
-14.5 | -0.9273 | 0.02356 | -0.1249 | -39.3591
-14 | -0.8777 | 0.02181 | -0.126 | -40.243
-13.5 | -0.8148 | 0.02053 | -0.1289 | -39.6883
-13 | -0.753 | 0.01786 | -0.1333 | -42.1613
-12.5 | -0.6903 | 0.01651 | -0.1359 | -41.811
-12 | -0.6419 | 0.01578 | -0.1349 | -40.6781
-11.5 | -0.5961 | 0.01528 | -0.1331 | -39.0118
-11 | -0.5504 | 0.0147 | -0.1312 | -37.4422
-10.5 | -0.5047 | 0.01396 | -0.1293 | -36.1533
-10 | -0.4571 | 0.01331 | -0.1277 | -34.3426
-9.5 | -0.4075 | 0.01282 | -0.1264 | -31.7863
-9 | -0.3627 | 0.01168 | -0.1244 | -31.0531
-8.5 | -0.3136 | 0.01103 | -0.1229 | -28.4316
-8 | -0.2625 | 0.01059 | -0.1217 | -24.7875
-7.5 | -0.2107 | 0.01022 | -0.1206 | -20.6164
-7 | -0.1584 | 0.00986 | -0.1195 | -16.0649
-6.5 | -0.1061 | 0.00949 | -0.1185 | -11.1802
-6 | -0.0534 | 0.00921 | -0.1175 | -5.798
-5.5 | -0.0031 | 0.00862 | -0.1161 | -0.35963
-5 | 0.0484 | 0.00842 | -0.1148 | 5.7482
-4.5 | 0.0997 | 0.00834 | -0.1135 | 11.9544
-4 | 0.1513 | 0.00829 | -0.1123 | 18.2509
-3.5 | 0.2043 | 0.00823 | -0.1113 | 24.8238
-3 | 0.2566 | 0.00798 | -0.1103 | 32.1554
-2.5 | 0.3105 | 0.0079 | -0.1095 | 39.3038
-1.5 | 0.4188 | 0.00772 | -0.1081 | 54.2487
-1 | 0.473 | 0.0077 | -0.1075 | 61.4286
-0.5 | 0.5273 | 0.0076 | -0.1069 | 69.3816
0 | 0.5815 | 0.00754 | -0.1062 | 77.122
0.5 | 0.6344 | 0.00741 | -0.1054 | 85.614
1 | 0.6846 | 0.00717 | -0.1042 | 95.4812
1.5 | 0.736 | 0.00704 | -0.1032 | 104.5455
2 | 0.7837 | 0.00678 | -0.1016 | 115.59
2.5 | 0.8748 | 0.00639 | -0.1098 | 136.9014
3 | 0.947 | 0.00715 | -0.1137 | 132.4476
3.5 | 0.9895 | 0.00751 | -0.1109 | 131.7577
4 | 1.0325 | 0.00786 | -0.1083 | 131.3613
4.5 | 1.0763 | 0.00819 | -0.1058 | 131.4164
5 | 1.1197 | 0.00856 | -0.1033 | 130.8061
5.5 | 1.1627 | 0.00895 | -0.1008 | 129.9106
6 | 1.2045 | 0.00937 | -0.0982 | 128.5486
6.5 | 1.2432 | 0.00988 | -0.095 | 125.83
7 | 1.2745 | 0.01047 | -0.0903 | 121.7287
7.5 | 1.3024 | 0.01128 | -0.0853 | 115.461
8 | 1.3024 | 0.01344 | -0.0762 | 96.9048
8.5 | 1.3314 | 0.01452 | -0.0722 | 91.6942
9 | 1.3676 | 0.01531 | -0.0696 | 89.3272
9.5 | 1.402 | 0.01624 | -0.0669 | 86.33
10 | 1.4347 | 0.01732 | -0.0642 | 82.8349
10.5 | 1.4656 | 0.01856 | -0.0615 | 78.9655
11 | 1.4983 | 0.01976 | -0.0593 | 75.8249
11.5 | 1.5303 | 0.02105 | -0.0572 | 72.6983
12 | 1.5603 | 0.02253 | -0.0552 | 69.2543
12.5 | 1.587 | 0.0243 | -0.053 | 65.3086
13 | 1.6092 | 0.02647 | -0.0507 | 60.7934
13.5 | 1.634 | 0.02853 | -0.0489 | 57.273
14 | 1.655 | 0.03097 | -0.0471 | 53.4388
15 | 1.6393 | 0.04161 | -0.0418 | 39.3968
15.5 | 1.6458 | 0.04604 | -0.0407 | 35.7472
16 | 1.6443 | 0.05157 | -0.0399 | 31.8848
16.5 | 1.6437 | 0.05718 | -0.0395 | 28.7461
17 | 1.6418 | 0.06314 | -0.0394 | 26.0025
17.5 | 1.6353 | 0.06976 | -0.0397 | 23.4418
18 | 1.6228 | 0.07728 | -0.0403 | 20.999
18.5 | 1.6046 | 0.0857 | -0.0414 | 18.7235
19 | 1.586 | 0.09446 | -0.0429 | 16.7902

## 51. Re 2M Mach 0.10 (1)
BIGFOIL.COM POLAR EXPORT
goe615
GOE 615 |  |  |  | Cl Max: | 2.121 | at alpha= | 15 | deg
JavaFoil+Calcfoil stall+Eppler ext transition |  |  |  | L/D Max: | 187.777 | at alpha= | 1.5 | deg
Re: | 2000000 |  |  | Cd Min: | 0.00465 | at alpha= | 1.5 | deg
Mach: | 0.1 |  |  | Cl=0 at alpha= | -5.7241 | deg
|  |  |  | @ Cl=0.1, Cd= | 0.006253
|  |  |  | @ Cl=0.4, Cd= | 0.0067769
|  |  |  | @ Cl=0.6, Cd= | 0.005907
alpha (deg) | Cl | Cd | Cm | Cl/Cd
-20 | -0.695 | 0.16384 | -0.039 | -4.241
-19.5 | -0.704 | 0.15734 | -0.04 | -4.473
-19 | -0.711 | 0.15141 | -0.041 | -4.697
-18.5 | -0.715 | 0.14461 | -0.041 | -4.948
-18 | -0.716 | 0.13713 | -0.042 | -5.221
-17.5 | -0.71 | 0.13094 | -0.043 | -5.419
-17 | -0.701 | 0.1226 | -0.044 | -5.717
-16.5 | -0.69 | 0.11666 | -0.044 | -5.916
-16 | -0.678 | 0.1125 | -0.045 | -6.025
-15.5 | -0.664 | 0.10657 | -0.046 | -6.227
-15 | -0.648 | 0.09975 | -0.048 | -6.492
-14.5 | -0.629 | 0.09422 | -0.048 | -6.673
-14 | -0.608 | 0.08898 | -0.048 | -6.83
-13.5 | -0.585 | 0.084 | -0.05 | -6.966
-13 | -0.56 | 0.07953 | -0.051 | -7.046
-12.5 | -0.533 | 0.07588 | -0.051 | -7.023
-12 | -0.504 | 0.07104 | -0.052 | -7.094
-11.5 | -0.473 | 0.06706 | -0.053 | -7.052
-11 | -0.442 | 0.06139 | -0.057 | -7.199
-10.5 | -0.408 | 0.05692 | -0.059 | -7.165
-10 | -0.377 | 0.04736 | -0.068 | -7.97
-9.5 | -0.345 | 0.03856 | -0.074 | -8.95
-9 | -0.304 | 0.03562 | -0.076 | -8.534
-8.5 | -0.302 | 0.00804 | -0.099 | -37.531
-8 | -0.251 | 0.00827 | -0.1 | -30.352
-7.5 | -0.199 | 0.00779 | -0.102 | -25.501
-7 | -0.144 | 0.0068 | -0.103 | -21.227
-6.5 | -0.089 | 0.00725 | -0.103 | -12.206
-6 | -0.032 | 0.00644 | -0.104 | -4.923
-5.5 | 0.026 | 0.00633 | -0.105 | 4.096
-5 | 0.084 | 0.00631 | -0.106 | 13.371
-4.5 | 0.143 | 0.0061 | -0.107 | 23.513
-4 | 0.203 | 0.00605 | -0.108 | 33.562
-3.5 | 0.263 | 0.00679 | -0.109 | 38.748
-3 | 0.323 | 0.00733 | -0.109 | 44.106
-2.5 | 0.384 | 0.00679 | -0.11 | 56.588
-2 | 0.445 | 0.00674 | -0.111 | 65.948
-1.5 | 0.506 | 0.00587 | -0.112 | 86.11
-1 | 0.566 | 0.00589 | -0.113 | 96.052
-0.5 | 0.626 | 0.00592 | -0.114 | 105.764
0 | 0.691 | 0.00577 | -0.115 | 119.922
0.5 | 0.752 | 0.00579 | -0.115 | 129.83
1 | 0.812 | 0.00482 | -0.116 | 168.555
1.5 | 0.873 | 0.00465 | -0.117 | 187.777
2 | 0.933 | 0.0073 | -0.118 | 127.788
2.5 | 0.994 | 0.00601 | -0.119 | 165.313
3 | 1.054 | 0.00813 | -0.119 | 129.68
3.5 | 1.114 | 0.00663 | -0.12 | 168.049
4 | 1.174 | 0.00707 | -0.121 | 166.052
4.5 | 1.233 | 0.00745 | -0.122 | 165.49
5 | 1.293 | 0.00792 | -0.122 | 163.21
5.5 | 1.352 | 0.00821 | -0.123 | 164.701
6 | 1.409 | 0.00859 | -0.124 | 164.113
6.5 | 1.466 | 0.00891 | -0.125 | 164.537
7 | 1.521 | 0.01177 | -0.125 | 129.262
7.5 | 1.576 | 0.01228 | -0.126 | 128.337
8 | 1.63 | 0.01666 | -0.127 | 97.832
8.5 | 1.683 | 0.01702 | -0.128 | 98.871
9 | 1.735 | 0.01803 | -0.128 | 96.23
9.5 | 1.786 | 0.01846 | -0.129 | 96.712
10 | 1.798 | 0.01984 | -0.127 | 90.623
10.5 | 1.84 | 0.02085 | -0.127 | 88.247
11 | 1.881 | 0.02186 | -0.128 | 86.049
11.5 | 1.92 | 0.023 | -0.128 | 83.446
12 | 1.954 | 0.02452 | -0.128 | 79.685
12.5 | 1.988 | 0.02594 | -0.128 | 76.634
13 | 2.019 | 0.02746 | -0.128 | 73.546
13.5 | 2.05 | 0.02875 | -0.129 | 71.29
14 | 2.078 | 0.03058 | -0.129 | 67.955
14.5 | 2.103 | 0.03227 | -0.129 | 65.174
15 | 2.121 | 0.03473 | -0.129 | 61.074
15.5 | 2.12 | 0.03694 | -0.129 | 57.394
16 | 2.092 | 0.04706 | -0.127 | 44.448
16.5 | 2.078 | 0.05063 | -0.127 | 41.038
17 | 2.058 | 0.05454 | -0.126 | 37.744
17.5 | 2.033 | 0.05945 | -0.126 | 34.198
18 | 2 | 0.06536 | -0.125 | 30.606
18.5 | 1.971 | 0.06905 | -0.125 | 28.55
19 | 1.926 | 0.07772 | -0.124 | 24.775
19.5 | 1.88 | 0.0858 | -0.123 | 21.908
20 | 1.837 | 0.09233 | -0.122 | 19.896

## 52. Re 2M Mach 0.10 (2)
BIGFOIL.COM POLAR EXPORT
goe615
GOE 615 |  |  |  | Cl Max: | 1.6533 | at alpha= | 14 | deg
XFOIL ncrit=9 |  |  |  | L/D Max: | 132.042 | at alpha= | 3 | deg
Re: | 2000000 |  |  | Cd Min: | 0.09907 | at alpha= | 19 | deg
Mach: | 0.1 |  |  | Cl=0 at alpha= | -5.467 | deg
|  |  |  | @ Cl=0.1, Cd= | 0.0083894
|  |  |  | @ Cl=0.4, Cd= | 0.0077661
|  |  |  | @ Cl=0.6, Cd= | 0.0075277
alpha (deg) | Cl | Cd | Cm | Cl/Cd
-15 | -0.9503 | 0.03102 | -0.1215 | -30.6351
-14.5 | -0.9173 | 0.02701 | -0.1254 | -33.9615
-14 | -0.867 | 0.02414 | -0.1289 | -35.9155
-13.5 | -0.8167 | 0.02218 | -0.1303 | -36.8215
-13 | -0.7458 | 0.02101 | -0.1343 | -35.4974
-12.5 | -0.6895 | 0.01743 | -0.1387 | -39.5582
-12 | -0.6417 | 0.01649 | -0.1376 | -38.9145
-11.5 | -0.5966 | 0.01592 | -0.1355 | -37.4749
-11 | -0.551 | 0.01532 | -0.1334 | -35.9661
-10.5 | -0.506 | 0.01449 | -0.1313 | -34.9206
-10 | -0.4592 | 0.01371 | -0.1295 | -33.4938
-9.5 | -0.4101 | 0.01309 | -0.1279 | -31.3293
-9 | -0.3617 | 0.01233 | -0.1262 | -29.335
-8.5 | -0.3156 | 0.01125 | -0.1243 | -28.0533
-8 | -0.2644 | 0.01076 | -0.1229 | -24.5725
-7.5 | -0.2123 | 0.01036 | -0.1217 | -20.4923
-7 | -0.1598 | 0.00999 | -0.1206 | -15.996
-6.5 | -0.1074 | 0.0096 | -0.1194 | -11.1875
-6 | -0.0543 | 0.00928 | -0.1183 | -5.8513
-5.5 | -0.0034 | 0.00871 | -0.1169 | -0.39036
-5 | 0.0481 | 0.00848 | -0.1155 | 5.6722
-4.5 | 0.0995 | 0.00839 | -0.1141 | 11.8594
-4 | 0.1515 | 0.00833 | -0.1129 | 18.1873
-3.5 | 0.2047 | 0.00827 | -0.1119 | 24.7521
-3 | 0.2575 | 0.00801 | -0.1108 | 32.1473
-2.5 | 0.3118 | 0.00792 | -0.11 | 39.3687
-1.5 | 0.4207 | 0.00773 | -0.1086 | 54.4243
-1 | 0.4751 | 0.00771 | -0.1079 | 61.6213
-0.5 | 0.5299 | 0.00761 | -0.1073 | 69.6321
0 | 0.5843 | 0.00756 | -0.1066 | 77.2884
0.5 | 0.6378 | 0.00745 | -0.1058 | 85.6107
1 | 0.6881 | 0.00719 | -0.1045 | 95.7024
1.5 | 0.7396 | 0.00708 | -0.1035 | 104.4633
2 | 0.7876 | 0.00683 | -0.1018 | 115.3148
3 | 0.9507 | 0.0072 | -0.1138 | 132.0417
3.5 | 0.9935 | 0.00756 | -0.1109 | 131.4153
4 | 1.0365 | 0.00792 | -0.1082 | 130.8712
4.5 | 1.0806 | 0.00825 | -0.1057 | 130.9818
5 | 1.124 | 0.00862 | -0.1031 | 130.3944
5.5 | 1.1669 | 0.00902 | -0.1005 | 129.3681
6 | 1.2085 | 0.00946 | -0.0977 | 127.7484
6.5 | 1.2449 | 0.00999 | -0.0939 | 124.6146
7 | 1.2767 | 0.01058 | -0.0893 | 120.6711
7.5 | 1.3033 | 0.01149 | -0.084 | 113.4291
8 | 1.3018 | 0.01378 | -0.0747 | 94.4702
8.5 | 1.3341 | 0.01475 | -0.0712 | 90.4475
9 | 1.3704 | 0.01558 | -0.0686 | 87.9589
9.5 | 1.4047 | 0.01657 | -0.0659 | 84.7737
10 | 1.4373 | 0.0177 | -0.0632 | 81.2034
10.5 | 1.4679 | 0.01902 | -0.0604 | 77.1767
11 | 1.5009 | 0.02027 | -0.0583 | 74.0454
11.5 | 1.5325 | 0.02165 | -0.0561 | 70.7852
12 | 1.5619 | 0.02325 | -0.054 | 67.1785
12.5 | 1.5877 | 0.02516 | -0.0518 | 63.1041
13 | 1.6092 | 0.02748 | -0.0495 | 58.559
13.5 | 1.6343 | 0.02961 | -0.0477 | 55.1942
14 | 1.6533 | 0.03233 | -0.0458 | 51.1383
14.5 | 1.6411 | 0.03796 | -0.0428 | 43.2323
15 | 1.6354 | 0.04349 | -0.0409 | 37.604
15.5 | 1.6404 | 0.04824 | -0.04 | 34.005
16 | 1.6369 | 0.05413 | -0.0393 | 30.2402
16.5 | 1.6351 | 0.06001 | -0.039 | 27.2471
17 | 1.6312 | 0.06631 | -0.0391 | 24.5996
17.5 | 1.6227 | 0.07328 | -0.0395 | 22.1438
18 | 1.6084 | 0.08112 | -0.0402 | 19.8274
18.5 | 1.588 | 0.09 | -0.0415 | 17.6444
19 | 1.5678 | 0.09907 | -0.0433 | 15.8252

## 53. Re 2M Mach 0.25 (1)
BIGFOIL.COM POLAR EXPORT
goe615
GOE 615 |  |  |  | Cl Max: | 2.078 | at alpha= | 15 | deg
JavaFoil+Calcfoil stall+Eppler ext transition |  |  |  | L/D Max: | 183.885 | at alpha= | 1.5 | deg
Re: | 2000000 |  |  | Cd Min: | 0.00484 | at alpha= | 1 | deg
Mach: | 0.25 |  |  | Cl=0 at alpha= | -5.7288 | deg
|  |  |  | @ Cl=0.1, Cd= | 0.0062841
|  |  |  | @ Cl=0.4, Cd= | 0.0068643
|  |  |  | @ Cl=0.6, Cd= | 0.0058753
alpha (deg) | Cl | Cd | Cm | Cl/Cd
-20 | -0.414 | 0.19697 | -0.04 | -2.099
-19.5 | -0.452 | 0.18538 | -0.04 | -2.438
-19 | -0.487 | 0.17096 | -0.04 | -2.85
-18.5 | -0.519 | 0.15981 | -0.041 | -3.249
-18 | -0.543 | 0.15251 | -0.04 | -3.559
-17.5 | -0.556 | 0.14526 | -0.041 | -3.826
-17 | -0.566 | 0.13537 | -0.042 | -4.179
-16.5 | -0.572 | 0.12764 | -0.042 | -4.484
-16 | -0.576 | 0.12101 | -0.043 | -4.76
-15.5 | -0.576 | 0.11463 | -0.043 | -5.026
-15 | -0.573 | 0.10584 | -0.044 | -5.416
-14.5 | -0.567 | 0.10009 | -0.046 | -5.668
-14 | -0.558 | 0.09478 | -0.047 | -5.883
-13.5 | -0.545 | 0.08849 | -0.049 | -6.158
-13 | -0.528 | 0.0838 | -0.049 | -6.307
-12.5 | -0.509 | 0.07995 | -0.05 | -6.366
-12 | -0.486 | 0.07364 | -0.052 | -6.604
-11.5 | -0.461 | 0.0693 | -0.053 | -6.647
-11 | -0.432 | 0.06494 | -0.054 | -6.651
-10.5 | -0.401 | 0.0608 | -0.055 | -6.589
-10 | -0.367 | 0.0572 | -0.056 | -6.412
-9.5 | -0.33 | 0.05469 | -0.056 | -6.039
-9 | -0.294 | 0.0488 | -0.063 | -6.027
-8.5 | -0.265 | 0.03261 | -0.08 | -8.118
-8 | -0.253 | 0.00875 | -0.102 | -28.916
-7.5 | -0.201 | 0.00819 | -0.104 | -24.572
-7 | -0.147 | 0.00773 | -0.105 | -18.996
-6.5 | -0.09 | 0.00738 | -0.106 | -12.239
-6 | -0.032 | 0.00657 | -0.107 | -4.931
-5.5 | 0.027 | 0.00636 | -0.108 | 4.169
-5 | 0.086 | 0.00633 | -0.109 | 13.637
-4.5 | 0.147 | 0.00613 | -0.11 | 23.979
-4 | 0.208 | 0.00661 | -0.111 | 31.485
-3.5 | 0.27 | 0.00686 | -0.112 | 39.362
-3 | 0.332 | 0.00732 | -0.112 | 45.312
-2.5 | 0.394 | 0.00687 | -0.113 | 57.422
-2 | 0.457 | 0.00681 | -0.114 | 67.022
-1.5 | 0.519 | 0.00587 | -0.115 | 88.49
-1 | 0.582 | 0.00589 | -0.116 | 98.725
-0.5 | 0.643 | 0.00584 | -0.117 | 110.107
0 | 0.71 | 0.00585 | -0.118 | 121.334
0.5 | 0.772 | 0.00582 | -0.119 | 132.645
1 | 0.835 | 0.00484 | -0.119 | 172.285
1.5 | 0.897 | 0.00488 | -0.12 | 183.885
2 | 0.959 | 0.00754 | -0.121 | 127.161
2.5 | 1.021 | 0.00798 | -0.122 | 127.923
3 | 1.082 | 0.00843 | -0.123 | 128.379
3.5 | 1.144 | 0.00676 | -0.123 | 169.162
4 | 1.205 | 0.00731 | -0.124 | 164.841
4.5 | 1.266 | 0.00772 | -0.125 | 163.896
5 | 1.327 | 0.01044 | -0.126 | 127.105
5.5 | 1.387 | 0.00849 | -0.127 | 163.336
6 | 1.445 | 0.00889 | -0.127 | 162.487
6.5 | 1.503 | 0.00925 | -0.128 | 162.439
7 | 1.559 | 0.01235 | -0.129 | 126.181
7.5 | 1.614 | 0.01693 | -0.13 | 95.321
8 | 1.668 | 0.0135 | -0.13 | 123.586
8.5 | 1.721 | 0.01831 | -0.131 | 93.953
9 | 1.735 | 0.01967 | -0.129 | 88.234
9.5 | 1.78 | 0.02051 | -0.13 | 86.783
10 | 1.821 | 0.02164 | -0.13 | 84.142
10.5 | 1.86 | 0.02298 | -0.13 | 80.943
11 | 1.898 | 0.02403 | -0.13 | 79.018
11.5 | 1.929 | 0.02603 | -0.13 | 74.109
12 | 1.961 | 0.02746 | -0.131 | 71.405
12.5 | 1.989 | 0.02921 | -0.131 | 68.085
13 | 2.015 | 0.0314 | -0.131 | 64.168
13.5 | 2.038 | 0.03293 | -0.131 | 61.893
14 | 2.058 | 0.0351 | -0.131 | 58.636
14.5 | 2.075 | 0.0375 | -0.131 | 55.328
15 | 2.078 | 0.04043 | -0.131 | 51.4
15.5 | 2.033 | 0.0517 | -0.129 | 39.326
16 | 1.998 | 0.05729 | -0.128 | 34.878
16.5 | 1.954 | 0.06285 | -0.127 | 31.097
17 | 1.898 | 0.07035 | -0.126 | 26.978
17.5 | 1.836 | 0.07774 | -0.125 | 23.62
18 | 1.772 | 0.08457 | -0.125 | 20.952
18.5 | 1.699 | 0.09212 | -0.124 | 18.44
19 | 1.614 | 0.10447 | -0.122 | 15.445
19.5 | 1.518 | 0.11882 | -0.12 | 12.774
20 | 1.428 | 0.12739 | -0.119 | 11.212

## 54. Re 2M Mach 0.25 (2)
BIGFOIL.COM POLAR EXPORT
goe615
GOE 615 |  |  |  | Cl Max: | 1.6428 | at alpha= | 14 | deg
XFOIL ncrit=9 |  |  |  | L/D Max: | 129.533 | at alpha= | 3 | deg
Re: | 2000000 |  |  | Cd Min: | 0.16707 | at alpha= | -16 | deg
Mach: | 0.25 |  |  | Cl=0 at alpha= | -5.4525 | deg
|  |  |  | @ Cl=0.1, Cd= | 0.0087161
|  |  |  | @ Cl=0.4, Cd= | 0.0079217
|  |  |  | @ Cl=0.6, Cd= | 0.0076987
alpha (deg) | Cl | Cd | Cm | Cl/Cd
-16 | -0.3344 | 0.16707 | -0.0324 | -2.0016
-15.5 | -0.3229 | 0.16121 | -0.0341 | -2.003
-15 | -0.3104 | 0.15593 | -0.0354 | -1.9906
-14.5 | -0.316 | 0.14537 | -0.0381 | -2.1738
-14 | -0.2905 | 0.13981 | -0.0425 | -2.0778
-13.5 | -0.2594 | 0.13325 | -0.0488 | -1.9467
-13 | -0.2537 | 0.1205 | -0.057 | -2.1054
-12.5 | -0.2281 | 0.11487 | -0.0613 | -1.9857
-12 | -0.2019 | 0.10928 | -0.0658 | -1.8475
-11 | -0.5096 | 0.022 | -0.1484 | -23.1636
-10.5 | -0.4789 | 0.02024 | -0.1447 | -23.6611
-9.5 | -0.4096 | 0.01626 | -0.1378 | -25.1907
-9 | -0.3641 | 0.01498 | -0.1352 | -24.3057
-8.5 | -0.3157 | 0.01389 | -0.1329 | -22.7286
-8 | -0.2726 | 0.01211 | -0.13 | -22.5103
-7.5 | -0.2201 | 0.01142 | -0.1282 | -19.2732
-7 | -0.1664 | 0.01085 | -0.1264 | -15.3364
-6.5 | -0.1125 | 0.01033 | -0.1248 | -10.8906
-6 | -0.059 | 0.0098 | -0.1231 | -6.0204
-5.5 | -0.0048 | 0.00946 | -0.1215 | -0.5074
-5 | 0.0457 | 0.00888 | -0.1194 | 5.1464
-4.5 | 0.0981 | 0.00872 | -0.1176 | 11.25
-4 | 0.1523 | 0.00861 | -0.1162 | 17.6887
-3.5 | 0.2076 | 0.00845 | -0.115 | 24.568
-3 | 0.2623 | 0.00824 | -0.1137 | 31.8325
-2.5 | 0.3186 | 0.00806 | -0.1128 | 39.5285
-2 | 0.3748 | 0.00798 | -0.1119 | 46.9674
-1.5 | 0.431 | 0.00785 | -0.111 | 54.9045
-1 | 0.4871 | 0.0078 | -0.1101 | 62.4487
-0.5 | 0.5439 | 0.0077 | -0.1094 | 70.6364
0 | 0.5992 | 0.0077 | -0.1085 | 77.8182
0.5 | 0.6557 | 0.00761 | -0.1078 | 86.1629
1 | 0.7072 | 0.0073 | -0.1063 | 96.8767
1.5 | 0.7599 | 0.00723 | -0.105 | 105.1037
2 | 0.8089 | 0.00709 | -0.103 | 114.0903
2.5 | 0.8426 | 0.00696 | -0.0981 | 121.0632
3 | 0.9702 | 0.00749 | -0.1136 | 129.5327
3.5 | 1.0137 | 0.00786 | -0.1104 | 128.9695
4 | 1.0578 | 0.00822 | -0.1073 | 128.6861
4.5 | 1.1022 | 0.00859 | -0.1044 | 128.312
5 | 1.1457 | 0.00899 | -0.1013 | 127.4416
5.5 | 1.1868 | 0.00944 | -0.0977 | 125.7203
6 | 1.2228 | 0.00991 | -0.0932 | 123.3905
6.5 | 1.258 | 0.01051 | -0.0887 | 119.6955
7 | 1.2886 | 0.01138 | -0.0837 | 113.2337
7.5 | 1.3032 | 0.01302 | -0.0766 | 100.0922
8 | 1.314 | 0.01509 | -0.0696 | 87.0775
8.5 | 1.35 | 0.01613 | -0.0665 | 83.695
9 | 1.3852 | 0.01729 | -0.0636 | 80.1157
9.5 | 1.4179 | 0.01866 | -0.0607 | 75.9861
10 | 1.4488 | 0.02024 | -0.0578 | 71.581
10.5 | 1.4793 | 0.02193 | -0.0551 | 67.4555
11 | 1.5107 | 0.02366 | -0.0527 | 63.8504
11.5 | 1.5396 | 0.02563 | -0.0504 | 60.0702
12 | 1.5661 | 0.02787 | -0.0482 | 56.193
12.5 | 1.5871 | 0.03064 | -0.0458 | 51.7983
13 | 1.606 | 0.03373 | -0.0437 | 47.6134
13.5 | 1.6289 | 0.0366 | -0.0421 | 44.5055
14 | 1.6428 | 0.04039 | -0.0405 | 40.6734
15 | 1.6079 | 0.0549 | -0.0376 | 29.2878
15.5 | 1.604 | 0.06125 | -0.0373 | 26.1878
16 | 1.5915 | 0.06874 | -0.0373 | 23.1525
16.5 | 1.579 | 0.07641 | -0.0377 | 20.6648
17 | 1.5649 | 0.08445 | -0.0386 | 18.5305
17.5 | 1.5494 | 0.09288 | -0.0398 | 16.6817
18 | 1.5266 | 0.10246 | -0.0418 | 14.8995
18.5 | 1.5017 | 0.11261 | -0.0444 | 13.3354
19 | 1.4762 | 0.12301 | -0.0476 | 12.0007

## 55. Re 2M Mach 0.50 (1)
BIGFOIL.COM POLAR EXPORT
goe615
GOE 615 |  |  |  | Cl Max: | 1.783 | at alpha= | 9.5 | deg
JavaFoil+Calcfoil stall+Eppler ext transition |  |  |  | L/D Max: | 164.058 | at alpha= | 3 | deg
Re: | 2000000 |  |  | Cd Min: | 0.0059 | at alpha= | -1.5 | deg
Mach: | 0.5 |  |  | Cl=0 at alpha= | -5.7544 | deg
|  |  |  | @ Cl=0.1, Cd= | 0.0065403
|  |  |  | @ Cl=0.4, Cd= | 0.0075456
|  |  |  | @ Cl=0.6, Cd= | 0.0059145
alpha (deg) | Cl | Cd | Cm | Cl/Cd
-20 | -0.761 | 0.17502 | -0.056 | -4.346
-19.5 | -0.735 | 0.16514 | -0.056 | -4.453
-19 | -0.709 | 0.16478 | -0.056 | -4.301
-18.5 | -0.681 | 0.15737 | -0.054 | -4.33
-18 | -0.655 | 0.14594 | -0.053 | -4.488
-17.5 | -0.629 | 0.1414 | -0.053 | -4.446
-17 | -0.603 | 0.14346 | -0.053 | -4.2
-16.5 | -0.577 | 0.13261 | -0.053 | -4.35
-16 | -0.551 | 0.12745 | -0.053 | -4.321
-15.5 | -0.525 | 0.12247 | -0.054 | -4.284
-15 | -0.499 | 0.11783 | -0.054 | -4.231
-14.5 | -0.472 | 0.12207 | -0.054 | -3.868
-14 | -0.446 | 0.11767 | -0.054 | -3.789
-13.5 | -0.42 | 0.10526 | -0.055 | -3.987
-13 | -0.393 | 0.10175 | -0.055 | -3.865
-12.5 | -0.367 | 0.09844 | -0.055 | -3.725
-12 | -0.34 | 0.10282 | -0.055 | -3.307
-11.5 | -0.314 | 0.10087 | -0.057 | -3.111
-11 | -0.286 | 0.094 | -0.054 | -3.046
-10.5 | -0.259 | 0.09105 | -0.052 | -2.846
-10 | -0.233 | 0.07129 | -0.055 | -3.263
-9.5 | -0.206 | 0.06419 | -0.057 | -3.21
-9 | -0.179 | 0.05898 | -0.059 | -3.037
-8.5 | -0.152 | 0.0558 | -0.059 | -2.723
-8 | -0.125 | 0.05149 | -0.06 | -2.423
-7.5 | -0.152 | 0.04986 | -0.056 | -3.056
-7 | -0.12 | 0.04573 | -0.063 | -2.614
-6.5 | -0.076 | 0.04152 | -0.065 | -1.841
-6 | -0.028 | 0.03756 | -0.072 | -0.754
-5.5 | 0.029 | 0.00781 | -0.12 | 3.65
-5 | 0.094 | 0.00656 | -0.122 | 14.353
-4.5 | 0.161 | 0.00634 | -0.123 | 25.476
-4 | 0.23 | 0.00726 | -0.124 | 31.665
-3.5 | 0.299 | 0.0079 | -0.125 | 37.833
-3 | 0.369 | 0.00786 | -0.126 | 46.937
-2.5 | 0.439 | 0.00715 | -0.127 | 61.398
-2 | 0.509 | 0.00709 | -0.128 | 71.801
-1.5 | 0.58 | 0.0059 | -0.129 | 98.276
-1 | 0.649 | 0.00595 | -0.13 | 109.181
-0.5 | 0.718 | 0.00594 | -0.131 | 120.813
0 | 0.793 | 0.00596 | -0.131 | 132.924
0.5 | 0.862 | 0.00598 | -0.132 | 144.212
1 | 0.931 | 0.00694 | -0.133 | 134.048
1.5 | 1 | 0.00648 | -0.134 | 154.211
2 | 1.069 | 0.00894 | -0.135 | 119.528
2.5 | 1.137 | 0.00695 | -0.136 | 163.525
3 | 1.205 | 0.00735 | -0.137 | 164.058
3.5 | 1.273 | 0.01071 | -0.138 | 118.832
4 | 1.34 | 0.00869 | -0.139 | 154.185
4.5 | 1.406 | 0.00921 | -0.14 | 152.592
5 | 1.472 | 0.00978 | -0.141 | 150.487
5.5 | 1.536 | 0.01036 | -0.141 | 148.24
6 | 1.596 | 0.0109 | -0.142 | 146.402
6.5 | 1.61 | 0.02024 | -0.139 | 79.579
7 | 1.657 | 0.02178 | -0.14 | 76.097
7.5 | 1.699 | 0.02338 | -0.14 | 72.694
8 | 1.735 | 0.02525 | -0.14 | 68.708
8.5 | 1.761 | 0.02729 | -0.14 | 64.534
9 | 1.778 | 0.0301 | -0.14 | 59.078
9.5 | 1.783 | 0.03261 | -0.14 | 54.667
10 | 1.765 | 0.0367 | -0.139 | 48.092
10.5 | 1.72 | 0.04055 | -0.139 | 42.404
11 | 1.607 | 0.04648 | -0.138 | 34.569
11.5 | 0.974 | 0.0909 | -0.082 | 10.716
12 | 1.003 | 0.09584 | -0.083 | 10.462
12.5 | 1.135 | 0.07551 | -0.131 | 15.031
13 | 1.059 | 0.14672 | -0.084 | 7.22
13.5 | 1.127 | 0.14035 | -0.111 | 8.028
14 | 1.18 | 0.12015 | -0.12 | 9.818
14.5 | 1.208 | 0.12723 | -0.12 | 9.493

## 56. Re 2M Mach 0.50 (2)
BIGFOIL.COM POLAR EXPORT
goe615
GOE 615 |  |  |  | Cl Max: | 0.9006 | at alpha= | 2.5 | deg
XFOIL ncrit=9 |  |  |  | L/D Max: | 101.077 | at alpha= | 2.5 | deg
Re: | 2000000 |  |  | Cd Min: | 0.23754 | at alpha= | -20 | deg
Mach: | 0.5 |  |  | Cl=0 at alpha= | -5.8687 | deg
|  |  |  | @ Cl=0.1, Cd= | 0.06153
|  |  |  | @ Cl=0.4, Cd= | 0.0087169
|  |  |  | @ Cl=0.6, Cd= | 0.0081894
alpha (deg) | Cl | Cd | Cm | Cl/Cd
-20 | -0.4533 | 0.23754 | -0.0128 | -1.9083
-19.5 | -0.4342 | 0.2298 | -0.0165 | -1.8895
-19 | -0.4138 | 0.2238 | -0.0195 | -1.849
-18.5 | -0.3934 | 0.21771 | -0.0225 | -1.807
-18 | -0.3749 | 0.21014 | -0.0258 | -1.784
-17.5 | -0.3557 | 0.20412 | -0.0283 | -1.7426
-17 | -0.3389 | 0.19687 | -0.031 | -1.7214
-16.5 | -0.3228 | 0.18979 | -0.0334 | -1.7008
-16 | -0.308 | 0.18273 | -0.0356 | -1.6855
-15.5 | -0.2943 | 0.17578 | -0.0374 | -1.6743
-15 | -0.2799 | 0.16683 | -0.0413 | -1.6778
-14.5 | -0.2423 | 0.15955 | -0.0488 | -1.5186
-14 | -0.2096 | 0.15081 | -0.0565 | -1.3898
-13.5 | -0.1916 | 0.14057 | -0.0627 | -1.363
-13 | -0.1594 | 0.13447 | -0.0678 | -1.1854
-12.5 | -0.1184 | 0.12542 | -0.0781 | -0.94403
-12 | -0.074 | 0.1142 | -0.0923 | -0.64799
-11.5 | -0.0122 | 0.10582 | -0.107 | -0.11529
-11 | 0.0207 | 0.09725 | -0.1165 | 0.21285
-10.5 | 0.0318 | 0.08858 | -0.1223 | 0.359
-10 | 0.0626 | 0.08492 | -0.1247 | 0.73716
-9.5 | 0.0782 | 0.07895 | -0.1277 | 0.9905
-9 | 0.0757 | 0.07019 | -0.1322 | 1.0785
-8.5 | 0.0872 | 0.06481 | -0.1346 | 1.3455
-8 | 0.1039 | 0.06053 | -0.136 | 1.7165
-7.5 | 0.102 | 0.0541 | -0.1385 | 1.8854
-7 | 0.078 | 0.04692 | -0.1404 | 1.6624
-6.5 | 0.0358 | 0.03536 | -0.1475 | 1.0124
-6 | -0.0068 | 0.02169 | -0.1489 | -0.31351
-5.5 | 0.0191 | 0.01767 | -0.1446 | 1.0809
-5 | 0.0554 | 0.01423 | -0.14 | 3.8932
-4.5 | 0.1029 | 0.01179 | -0.1357 | 8.7277
-4 | 0.1589 | 0.01045 | -0.1322 | 15.2057
-3.5 | 0.2214 | 0.00979 | -0.1297 | 22.6149
-3 | 0.2835 | 0.00935 | -0.1272 | 30.3209
-2.5 | 0.347 | 0.00894 | -0.125 | 38.8143
-1.5 | 0.4729 | 0.00841 | -0.121 | 56.2307
-1 | 0.5357 | 0.00832 | -0.1191 | 64.387
-0.5 | 0.599 | 0.00819 | -0.1174 | 73.138
0 | 0.6611 | 0.00815 | -0.1155 | 81.1166
0.5 | 0.7236 | 0.00813 | -0.1138 | 89.0037
1 | 0.782 | 0.00817 | -0.1113 | 95.716
1.5 | 0.8267 | 0.00818 | -0.1064 | 101.0636
2 | 0.8597 | 0.00868 | -0.0994 | 99.0438
2.5 | 0.9006 | 0.00891 | -0.0939 | 101.0774

## 57. Re 3M Mach 0.00 (1)
BIGFOIL.COM POLAR EXPORT
goe615
GOE 615 |  |  |  | Cl Max: | 2.138 | at alpha= | 15.5 | deg
JavaFoil+Calcfoil stall+Eppler ext transition |  |  |  | L/D Max: | 175.779 | at alpha= | 6 | deg
Re: | 3000000 |  |  | Cd Min: | 0.00535 | at alpha= | 1 | deg
Mach: | 0 |  |  | Cl=0 at alpha= | -5.7241 | deg
|  |  |  | @ Cl=0.1, Cd= | 0.0060127
|  |  |  | @ Cl=0.4, Cd= | 0.0063352
|  |  |  | @ Cl=0.6, Cd= | 0.005473
alpha (deg) | Cl | Cd | Cm | Cl/Cd
-20 | -0.728 | 0.15425 | -0.043 | -4.72
-19.5 | -0.734 | 0.14867 | -0.044 | -4.937
-19 | -0.738 | 0.14378 | -0.044 | -5.133
-18.5 | -0.74 | 0.13724 | -0.045 | -5.393
-18 | -0.738 | 0.13044 | -0.045 | -5.656
-17.5 | -0.729 | 0.12449 | -0.046 | -5.854
-17 | -0.718 | 0.11758 | -0.047 | -6.109
-16.5 | -0.706 | 0.11188 | -0.047 | -6.308
-16 | -0.691 | 0.10669 | -0.048 | -6.479
-15.5 | -0.675 | 0.10133 | -0.048 | -6.663
-15 | -0.657 | 0.09608 | -0.049 | -6.837
-14.5 | -0.637 | 0.09132 | -0.05 | -6.973
-14 | -0.615 | 0.08556 | -0.051 | -7.19
-13.5 | -0.593 | 0.07935 | -0.054 | -7.476
-13 | -0.569 | 0.07367 | -0.057 | -7.72
-12.5 | -0.54 | 0.07011 | -0.057 | -7.702
-12 | -0.512 | 0.06389 | -0.06 | -8.016
-11.5 | -0.484 | 0.05705 | -0.064 | -8.485
-11 | -0.457 | 0.04674 | -0.07 | -9.787
-10.5 | -0.433 | 0.03422 | -0.078 | -12.664
-10 | -0.427 | 0.0132 | -0.091 | -32.352
-9.5 | -0.398 | 0.00845 | -0.096 | -47.087
-9 | -0.351 | 0.0084 | -0.098 | -41.793
-8.5 | -0.303 | 0.00765 | -0.099 | -39.581
-8 | -0.251 | 0.00757 | -0.1 | -33.179
-7.5 | -0.198 | 0.00702 | -0.101 | -28.259
-7 | -0.144 | 0.00635 | -0.102 | -22.634
-6.5 | -0.088 | 0.00613 | -0.103 | -14.388
-6 | -0.032 | 0.00602 | -0.104 | -5.251
-5.5 | 0.026 | 0.0059 | -0.105 | 4.382
-5 | 0.084 | 0.00585 | -0.105 | 14.352
-4.5 | 0.143 | 0.00645 | -0.106 | 22.153
-4 | 0.202 | 0.00643 | -0.107 | 31.423
-3.5 | 0.262 | 0.00685 | -0.108 | 38.191
-3 | 0.322 | 0.00677 | -0.109 | 47.554
-2.5 | 0.382 | 0.00635 | -0.11 | 60.209
-2 | 0.443 | 0.0063 | -0.111 | 70.203
-1.5 | 0.503 | 0.00541 | -0.111 | 92.949
-1 | 0.563 | 0.00551 | -0.112 | 102.193
-0.5 | 0.623 | 0.00545 | -0.113 | 114.389
0 | 0.688 | 0.00538 | -0.114 | 127.792
0.5 | 0.748 | 0.00541 | -0.115 | 138.404
1 | 0.808 | 0.00535 | -0.116 | 151.177
1.5 | 0.869 | 0.00557 | -0.116 | 155.871
2 | 0.929 | 0.0073 | -0.117 | 127.223
2.5 | 0.989 | 0.00577 | -0.118 | 171.261
3 | 1.049 | 0.00597 | -0.119 | 175.773
3.5 | 1.109 | 0.00804 | -0.12 | 137.797
4 | 1.168 | 0.0068 | -0.12 | 171.823
4.5 | 1.227 | 0.0071 | -0.121 | 172.821
5 | 1.287 | 0.00735 | -0.122 | 174.94
5.5 | 1.345 | 0.0077 | -0.123 | 174.651
6 | 1.402 | 0.00798 | -0.123 | 175.779
6.5 | 1.459 | 0.00834 | -0.124 | 174.975
7 | 1.515 | 0.01083 | -0.125 | 139.81
7.5 | 1.569 | 0.01129 | -0.126 | 139.017
8 | 1.623 | 0.01531 | -0.126 | 106.014
8.5 | 1.676 | 0.01568 | -0.127 | 106.922
9 | 1.728 | 0.01644 | -0.128 | 105.123
9.5 | 1.779 | 0.01701 | -0.128 | 104.543
10 | 1.828 | 0.01782 | -0.129 | 102.615
10.5 | 1.876 | 0.01843 | -0.13 | 101.816
11 | 1.923 | 0.01639 | -0.13 | 117.3
11.5 | 1.925 | 0.02071 | -0.128 | 92.947
12 | 1.96 | 0.0221 | -0.128 | 88.649
12.5 | 1.996 | 0.02301 | -0.129 | 86.766
13 | 2.029 | 0.02456 | -0.129 | 82.608
13.5 | 2.059 | 0.02595 | -0.129 | 79.357
14 | 2.09 | 0.02708 | -0.129 | 77.175
14.5 | 2.117 | 0.02873 | -0.129 | 73.667
15 | 2.136 | 0.03067 | -0.129 | 69.636
15.5 | 2.138 | 0.03285 | -0.129 | 65.082
16 | 2.116 | 0.0408 | -0.128 | 51.861
16.5 | 2.105 | 0.04413 | -0.128 | 47.702
17 | 2.09 | 0.04769 | -0.127 | 43.815
17.5 | 2.069 | 0.05189 | -0.127 | 39.876
18 | 2.042 | 0.05657 | -0.127 | 36.094
18.5 | 2.013 | 0.06131 | -0.126 | 32.828
19 | 1.978 | 0.06766 | -0.125 | 29.228
19.5 | 1.939 | 0.07378 | -0.125 | 26.277
20 | 1.898 | 0.08047 | -0.124 | 23.584

## 58. Re 3M Mach 0.00 (2)
BIGFOIL.COM POLAR EXPORT
goe615
GOE 615 |  |  |  | Cl Max: | 1.7023 | at alpha= | 17 | deg
XFOIL ncrit=9 |  |  |  | L/D Max: | 140.985 | at alpha= | 4 | deg
Re: | 3000000 |  |  | Cd Min: | 0.10162 | at alpha= | 20 | deg
Mach: | 0 |  |  | Cl=0 at alpha= | -5.4126 | deg
|  |  |  | @ Cl=0.1, Cd= | 0.0077305
|  |  |  | @ Cl=0.4, Cd= | 0.0071345
|  |  |  | @ Cl=0.6, Cd= | 0.0069776
alpha (deg) | Cl | Cd | Cm | Cl/Cd
-18 | -1.2947 | 0.02724 | -0.1222 | -47.5294
-17.5 | -1.2816 | 0.02498 | -0.1195 | -51.305
-17 | -1.2295 | 0.02312 | -0.1218 | -53.1791
-16.5 | -1.1721 | 0.02172 | -0.1241 | -53.9641
-16 | -1.1214 | 0.02056 | -0.1246 | -54.5428
-15.5 | -1.0724 | 0.01851 | -0.1258 | -57.9363
-15 | -1.0191 | 0.0171 | -0.1267 | -59.5965
-14.5 | -0.9572 | 0.01623 | -0.1285 | -58.9772
-14 | -0.8849 | 0.01539 | -0.1324 | -57.4984
-13.5 | -0.8137 | 0.01457 | -0.1361 | -55.8476
-13 | -0.7626 | 0.0141 | -0.1352 | -54.0851
-12.5 | -0.7174 | 0.01361 | -0.1331 | -52.7112
-12 | -0.6715 | 0.01312 | -0.1311 | -51.1814
-11.5 | -0.6263 | 0.01241 | -0.1291 | -50.4674
-11 | -0.5819 | 0.01148 | -0.1271 | -50.6882
-10.5 | -0.5319 | 0.01101 | -0.1257 | -48.3106
-10 | -0.4807 | 0.01061 | -0.1245 | -45.3063
-9.5 | -0.429 | 0.01024 | -0.1234 | -41.8945
-9 | -0.377 | 0.00991 | -0.1223 | -38.0424
-8.5 | -0.3249 | 0.00956 | -0.1212 | -33.9854
-8 | -0.2719 | 0.00923 | -0.1203 | -29.4583
-7.5 | -0.2181 | 0.009 | -0.1195 | -24.2333
-7 | -0.168 | 0.00834 | -0.1181 | -20.1439
-6.5 | -0.1147 | 0.0081 | -0.1172 | -14.1605
-6 | -0.0613 | 0.00791 | -0.1162 | -7.7497
-5.5 | -0.009 | 0.00781 | -0.1151 | -1.1524
-5 | 0.0425 | 0.00779 | -0.1138 | 5.4557
-4.5 | 0.0955 | 0.00775 | -0.1128 | 12.3226
-4 | 0.1485 | 0.00752 | -0.1119 | 19.7473
-3.5 | 0.2029 | 0.00743 | -0.1112 | 27.3082
-3 | 0.2574 | 0.00736 | -0.1105 | 34.9728
-2.5 | 0.3126 | 0.00725 | -0.11 | 43.1172
-2 | 0.367 | 0.00717 | -0.1094 | 51.1855
-1.5 | 0.4228 | 0.00711 | -0.109 | 59.4655
-1 | 0.4773 | 0.00705 | -0.1084 | 67.7021
-0.5 | 0.5327 | 0.007 | -0.108 | 76.1
0 | 0.5872 | 0.00698 | -0.1075 | 84.1261
0.5 | 0.6412 | 0.00697 | -0.1068 | 91.9943
1 | 0.6917 | 0.00672 | -0.1056 | 102.9315
1.5 | 0.7423 | 0.00675 | -0.1045 | 109.9704
2 | 0.7866 | 0.00703 | -0.1021 | 111.8919
2.5 | 0.8281 | 0.00719 | -0.0993 | 115.1739
3.5 | 0.9868 | 0.00708 | -0.1103 | 139.3785
4 | 1.0447 | 0.00741 | -0.1109 | 140.9852
4.5 | 1.0882 | 0.00774 | -0.1084 | 140.5943
5 | 1.1315 | 0.00809 | -0.1059 | 139.864
5.5 | 1.1741 | 0.00849 | -0.1033 | 138.2921
6 | 1.2138 | 0.00903 | -0.1002 | 134.4186
6.5 | 1.251 | 0.00966 | -0.0968 | 129.5031
7 | 1.2725 | 0.01063 | -0.0903 | 119.7084
7.5 | 1.2824 | 0.01221 | -0.0822 | 105.0287
8 | 1.3211 | 0.01277 | -0.0795 | 103.4534
8.5 | 1.3579 | 0.01346 | -0.0766 | 100.8841
9 | 1.3948 | 0.01418 | -0.0739 | 98.3639
9.5 | 1.4329 | 0.01487 | -0.0716 | 96.3618
10 | 1.4701 | 0.01564 | -0.0694 | 93.9962
10.5 | 1.5053 | 0.01654 | -0.067 | 91.0097
11 | 1.5385 | 0.0176 | -0.0646 | 87.4148
11.5 | 1.569 | 0.01888 | -0.0621 | 83.1038
12 | 1.5987 | 0.02027 | -0.0597 | 78.8703
12.5 | 1.6303 | 0.02159 | -0.0577 | 75.5118
13 | 1.6556 | 0.02339 | -0.0554 | 70.7824
14 | 1.6601 | 0.03085 | -0.0481 | 53.812
14.5 | 1.6721 | 0.03419 | -0.046 | 48.9061
15 | 1.6843 | 0.03769 | -0.0443 | 44.6882
15.5 | 1.6938 | 0.04165 | -0.043 | 40.6675
16 | 1.6973 | 0.04638 | -0.0418 | 36.5955
16.5 | 1.7006 | 0.05136 | -0.0411 | 33.1114
17 | 1.7023 | 0.05665 | -0.0407 | 30.0494
17.5 | 1.7004 | 0.06256 | -0.0407 | 27.1803
18 | 1.6933 | 0.06918 | -0.0409 | 24.4767
18.5 | 1.6827 | 0.07639 | -0.0415 | 22.0278
19 | 1.6651 | 0.08464 | -0.0425 | 19.6727
19.5 | 1.648 | 0.09303 | -0.0438 | 17.7147
20 | 1.6306 | 0.10162 | -0.0456 | 16.0461

## 59. Re 3M Mach 0.10 (1)
BIGFOIL.COM POLAR EXPORT
goe615
GOE 615 |  |  |  | Cl Max: | 2.132 | at alpha= | 15 | deg
JavaFoil+Calcfoil stall+Eppler ext transition |  |  |  | L/D Max: | 175.64 | at alpha= | 3 | deg
Re: | 3000000 |  |  | Cd Min: | 0.00543 | at alpha= | -1.5 | deg
Mach: | 0.1 |  |  | Cl=0 at alpha= | -5.7241 | deg
|  |  |  | @ Cl=0.1, Cd= | 0.0060346
|  |  |  | @ Cl=0.4, Cd= | 0.0062957
|  |  |  | @ Cl=0.6, Cd= | 0.005457
alpha (deg) | Cl | Cd | Cm | Cl/Cd
-20 | -0.697 | 0.15896 | -0.042 | -4.385
-19.5 | -0.706 | 0.14965 | -0.043 | -4.717
-19 | -0.713 | 0.14352 | -0.044 | -4.968
-18.5 | -0.718 | 0.13891 | -0.044 | -5.166
-18 | -0.718 | 0.1313 | -0.045 | -5.468
-17.5 | -0.711 | 0.12626 | -0.046 | -5.634
-17 | -0.703 | 0.11867 | -0.046 | -5.922
-16.5 | -0.692 | 0.11285 | -0.047 | -6.133
-16 | -0.68 | 0.10725 | -0.047 | -6.335
-15.5 | -0.665 | 0.10278 | -0.048 | -6.471
-15 | -0.649 | 0.09557 | -0.049 | -6.789
-14.5 | -0.63 | 0.09087 | -0.05 | -6.934
-14 | -0.609 | 0.08624 | -0.05 | -7.064
-13.5 | -0.587 | 0.08121 | -0.052 | -7.227
-13 | -0.564 | 0.07523 | -0.055 | -7.495
-12.5 | -0.536 | 0.07173 | -0.056 | -7.479
-12 | -0.51 | 0.06461 | -0.059 | -7.89
-11.5 | -0.478 | 0.06125 | -0.06 | -7.812
-11 | -0.454 | 0.04933 | -0.069 | -9.209
-10.5 | -0.427 | 0.03941 | -0.075 | -10.829
-10 | -0.415 | 0.01879 | -0.088 | -22.062
-9.5 | -0.396 | 0.00883 | -0.096 | -44.883
-9 | -0.351 | 0.00853 | -0.098 | -41.165
-8.5 | -0.303 | 0.00773 | -0.1 | -39.225
-8 | -0.252 | 0.00762 | -0.101 | -33.054
-7.5 | -0.199 | 0.00704 | -0.102 | -28.266
-7 | -0.144 | 0.00637 | -0.103 | -22.644
-6.5 | -0.089 | 0.0062 | -0.103 | -14.275
-6 | -0.032 | 0.0061 | -0.104 | -5.198
-5.5 | 0.026 | 0.00593 | -0.105 | 4.379
-5 | 0.084 | 0.00588 | -0.106 | 14.349
-4.5 | 0.143 | 0.00645 | -0.107 | 22.251
-4 | 0.203 | 0.00641 | -0.108 | 31.671
-3.5 | 0.263 | 0.00683 | -0.109 | 38.481
-3 | 0.323 | 0.00687 | -0.109 | 47.032
-2.5 | 0.384 | 0.00628 | -0.11 | 61.111
-2 | 0.445 | 0.00634 | -0.111 | 70.203
-1.5 | 0.506 | 0.00543 | -0.112 | 93.126
-1 | 0.566 | 0.00544 | -0.113 | 104.054
-0.5 | 0.626 | 0.00547 | -0.114 | 114.57
0 | 0.691 | 0.00545 | -0.115 | 126.852
0.5 | 0.752 | 0.00547 | -0.115 | 137.436
1 | 0.812 | 0.00672 | -0.116 | 120.872
1.5 | 0.873 | 0.00557 | -0.117 | 156.728
2 | 0.933 | 0.00729 | -0.118 | 127.973
2.5 | 0.994 | 0.00575 | -0.119 | 172.934
3 | 1.054 | 0.006 | -0.119 | 175.64
3.5 | 1.114 | 0.00814 | -0.12 | 136.923
4 | 1.174 | 0.00679 | -0.121 | 172.876
4.5 | 1.233 | 0.00711 | -0.122 | 173.433
5 | 1.293 | 0.00741 | -0.122 | 174.421
5.5 | 1.352 | 0.00775 | -0.123 | 174.332
6 | 1.409 | 0.00803 | -0.124 | 175.454
6.5 | 1.466 | 0.00839 | -0.125 | 174.596
7 | 1.521 | 0.01091 | -0.125 | 139.475
7.5 | 1.576 | 0.01138 | -0.126 | 138.484
8 | 1.63 | 0.01547 | -0.127 | 105.378
8.5 | 1.683 | 0.01581 | -0.128 | 106.465
9 | 1.735 | 0.01662 | -0.128 | 104.368
9.5 | 1.786 | 0.01718 | -0.129 | 103.921
10 | 1.835 | 0.018 | -0.13 | 101.956
10.5 | 1.883 | 0.0189 | -0.131 | 99.608
11 | 1.89 | 0.02009 | -0.128 | 94.094
11.5 | 1.929 | 0.02108 | -0.129 | 91.497
12 | 1.963 | 0.02245 | -0.129 | 87.452
12.5 | 1.998 | 0.02349 | -0.129 | 85.065
13 | 2.029 | 0.02504 | -0.129 | 81.037
13.5 | 2.06 | 0.02647 | -0.129 | 77.825
14 | 2.089 | 0.02771 | -0.13 | 75.372
14.5 | 2.114 | 0.02944 | -0.13 | 71.813
15 | 2.132 | 0.03141 | -0.13 | 67.856
15.5 | 2.131 | 0.03352 | -0.13 | 63.577
16 | 2.105 | 0.04221 | -0.128 | 49.863
16.5 | 2.089 | 0.04595 | -0.128 | 45.472
17 | 2.071 | 0.04969 | -0.128 | 41.684
17.5 | 2.047 | 0.05333 | -0.127 | 38.38
18 | 2.014 | 0.05925 | -0.127 | 33.992
18.5 | 1.985 | 0.06254 | -0.127 | 31.738
19 | 1.94 | 0.07032 | -0.126 | 27.589
19.5 | 1.894 | 0.07767 | -0.125 | 24.385
20 | 1.847 | 0.08521 | -0.124 | 21.674

## 60. Re 3M Mach 0.10 (2)
BIGFOIL.COM POLAR EXPORT
goe615
GOE 615 |  |  |  | Cl Max: | 1.6932 | at alpha= | 17 | deg
XFOIL ncrit=9 |  |  |  | L/D Max: | 140.846 | at alpha= | 4 | deg
Re: | 3000000 |  |  | Cd Min: | 0.10679 | at alpha= | 20 | deg
Mach: | 0.1 |  |  | Cl=0 at alpha= | -5.4067 | deg
|  |  |  | @ Cl=0.1, Cd= | 0.0077685
|  |  |  | @ Cl=0.4, Cd= | 0.0071466
|  |  |  | @ Cl=0.6, Cd= | 0.0069674
alpha (deg) | Cl | Cd | Cm | Cl/Cd
-17.5 | -1.23 | 0.02981 | -0.1245 | -41.2613
-17 | -1.2278 | 0.02623 | -0.1237 | -46.809
-16.5 | -1.1749 | 0.02401 | -0.1265 | -48.9338
-16 | -1.1235 | 0.02232 | -0.1278 | -50.336
-15.5 | -1.0708 | 0.02096 | -0.1285 | -51.0878
-14.5 | -0.966 | 0.01715 | -0.131 | -56.3265
-14 | -0.8922 | 0.0162 | -0.1349 | -55.0741
-13.5 | -0.818 | 0.01527 | -0.1389 | -53.5691
-13 | -0.7653 | 0.0147 | -0.1382 | -52.0612
-12.5 | -0.7209 | 0.01412 | -0.1358 | -51.0552
-12 | -0.6757 | 0.01353 | -0.1334 | -49.9409
-11.5 | -0.6272 | 0.01307 | -0.1317 | -47.9878
-11 | -0.5854 | 0.01187 | -0.1291 | -49.3176
-10.5 | -0.536 | 0.01126 | -0.1275 | -47.6021
-10 | -0.4846 | 0.01083 | -0.1262 | -44.7461
-9.5 | -0.4325 | 0.01043 | -0.1249 | -41.4669
-9 | -0.38 | 0.01008 | -0.1237 | -37.6984
-8.5 | -0.3276 | 0.0097 | -0.1225 | -33.7732
-8 | -0.2745 | 0.00935 | -0.1214 | -29.3583
-7.5 | -0.2204 | 0.00909 | -0.1205 | -24.2464
-7 | -0.1697 | 0.00845 | -0.1191 | -20.0828
-6.5 | -0.1163 | 0.00817 | -0.118 | -14.235
-6 | -0.0624 | 0.00797 | -0.1171 | -7.8294
-5.5 | -0.0098 | 0.00786 | -0.1159 | -1.2468
-4.5 | 0.0952 | 0.00779 | -0.1135 | 12.2208
-4 | 0.1487 | 0.00755 | -0.1125 | 19.6954
-3.5 | 0.2035 | 0.00745 | -0.1118 | 27.3154
-3 | 0.2584 | 0.00738 | -0.1111 | 35.0136
-2.5 | 0.314 | 0.00728 | -0.1106 | 43.1319
-2 | 0.3688 | 0.00718 | -0.1099 | 51.3649
-1.5 | 0.4249 | 0.00712 | -0.1095 | 59.677
-1 | 0.4796 | 0.00706 | -0.1088 | 67.932
-0.5 | 0.5354 | 0.00702 | -0.1084 | 76.2678
0 | 0.5901 | 0.00699 | -0.1078 | 84.4206
1 | 0.6953 | 0.00675 | -0.106 | 103.0074
1.5 | 0.7459 | 0.00678 | -0.1047 | 110.0147
2 | 0.7899 | 0.00709 | -0.1023 | 111.4104
2.5 | 0.832 | 0.00723 | -0.0995 | 115.0761
3.5 | 0.9918 | 0.00711 | -0.1105 | 139.4937
4 | 1.0493 | 0.00745 | -0.1109 | 140.8456
4.5 | 1.0928 | 0.00779 | -0.1083 | 140.2824
5 | 1.1362 | 0.00814 | -0.1057 | 139.5823
5.5 | 1.1786 | 0.00857 | -0.103 | 137.5263
6 | 1.2185 | 0.0091 | -0.0998 | 133.9011
6.5 | 1.2541 | 0.00978 | -0.096 | 128.2311
7 | 1.2719 | 0.01084 | -0.0888 | 117.3339
7.5 | 1.2855 | 0.01235 | -0.0814 | 104.0891
8 | 1.3244 | 0.01293 | -0.0786 | 102.4285
8.5 | 1.3612 | 0.01365 | -0.0757 | 99.7216
9 | 1.3983 | 0.0144 | -0.073 | 97.1042
9.5 | 1.4364 | 0.01513 | -0.0706 | 94.9372
10 | 1.4735 | 0.01595 | -0.0683 | 92.3824
10.5 | 1.5085 | 0.01692 | -0.0659 | 89.1548
11 | 1.5413 | 0.01806 | -0.0634 | 85.3433
11.5 | 1.5716 | 0.01943 | -0.0608 | 80.8852
12 | 1.6017 | 0.02085 | -0.0584 | 76.8201
12.5 | 1.633 | 0.02227 | -0.0565 | 73.3273
13 | 1.6568 | 0.02426 | -0.054 | 68.2935
14 | 1.6589 | 0.03217 | -0.0469 | 51.5667
14.5 | 1.6699 | 0.03572 | -0.0449 | 46.7497
15 | 1.6812 | 0.03947 | -0.0433 | 42.5944
15.5 | 1.6891 | 0.0437 | -0.042 | 38.6522
16 | 1.6908 | 0.0488 | -0.041 | 34.6475
16.5 | 1.6931 | 0.05401 | -0.0404 | 31.3479
17 | 1.6932 | 0.05965 | -0.0401 | 28.3856
17.5 | 1.6891 | 0.06593 | -0.0402 | 25.6196
18 | 1.6798 | 0.07293 | -0.0406 | 23.033
18.5 | 1.6667 | 0.08055 | -0.0413 | 20.6915
19 | 1.647 | 0.08923 | -0.0426 | 18.4579
19.5 | 1.6281 | 0.098 | -0.0442 | 16.6133
20 | 1.6103 | 0.10679 | -0.0462 | 15.0791

## 61. Re 3M Mach 0.25 (1)
BIGFOIL.COM POLAR EXPORT
goe615
GOE 615 |  |  |  | Cl Max: | 2.09 | at alpha= | 15 | deg
JavaFoil+Calcfoil stall+Eppler ext transition |  |  |  | L/D Max: | 177.037 | at alpha= | 3 | deg
Re: | 3000000 |  |  | Cd Min: | 0.00541 | at alpha= | -1.5 | deg
Mach: | 0.25 |  |  | Cl=0 at alpha= | -5.7288 | deg
|  |  |  | @ Cl=0.1, Cd= | 0.0065131
|  |  |  | @ Cl=0.4, Cd= | 0.0063995
|  |  |  | @ Cl=0.6, Cd= | 0.0054259
alpha (deg) | Cl | Cd | Cm | Cl/Cd
-20 | -0.414 | 0.17056 | -0.042 | -2.43
-19.5 | -0.453 | 0.1651 | -0.042 | -2.742
-19 | -0.488 | 0.16389 | -0.041 | -2.975
-18.5 | -0.519 | 0.15356 | -0.041 | -3.383
-18 | -0.543 | 0.14734 | -0.042 | -3.688
-17.5 | -0.556 | 0.13792 | -0.042 | -4.032
-17 | -0.566 | 0.13169 | -0.043 | -4.299
-16.5 | -0.573 | 0.12384 | -0.043 | -4.625
-16 | -0.577 | 0.1171 | -0.045 | -4.927
-15.5 | -0.577 | 0.10952 | -0.046 | -5.271
-15 | -0.575 | 0.10227 | -0.048 | -5.623
-14.5 | -0.569 | 0.09586 | -0.049 | -5.936
-14 | -0.559 | 0.09065 | -0.05 | -6.169
-13.5 | -0.546 | 0.08562 | -0.051 | -6.381
-13 | -0.53 | 0.08004 | -0.052 | -6.619
-12.5 | -0.51 | 0.07701 | -0.052 | -6.622
-12 | -0.487 | 0.07114 | -0.054 | -6.85
-11.5 | -0.462 | 0.06659 | -0.056 | -6.942
-11 | -0.435 | 0.06151 | -0.058 | -7.064
-10.5 | -0.405 | 0.05605 | -0.063 | -7.229
-10 | -0.375 | 0.04851 | -0.068 | -7.73
-9.5 | -0.337 | 0.04675 | -0.068 | -7.209
-9 | -0.308 | 0.03369 | -0.08 | -9.147
-8.5 | -0.304 | 0.00834 | -0.102 | -36.518
-8 | -0.255 | 0.00757 | -0.103 | -33.614
-7.5 | -0.202 | 0.00744 | -0.104 | -27.122
-7 | -0.147 | 0.00643 | -0.105 | -22.845
-6.5 | -0.09 | 0.00618 | -0.106 | -14.608
-6 | -0.032 | 0.00611 | -0.107 | -5.31
-5.5 | 0.027 | 0.00593 | -0.108 | 4.479
-5 | 0.086 | 0.00652 | -0.109 | 13.255
-4.5 | 0.147 | 0.00649 | -0.11 | 22.637
-4 | 0.208 | 0.00697 | -0.111 | 29.844
-3.5 | 0.27 | 0.00641 | -0.112 | 42.105
-3 | 0.332 | 0.00684 | -0.112 | 48.483
-2.5 | 0.394 | 0.00641 | -0.113 | 61.481
-2 | 0.457 | 0.0063 | -0.114 | 72.456
-1.5 | 0.519 | 0.00541 | -0.115 | 96.034
-1 | 0.582 | 0.00542 | -0.116 | 107.34
-0.5 | 0.643 | 0.00544 | -0.117 | 118.179
0 | 0.71 | 0.00545 | -0.118 | 130.369
0.5 | 0.772 | 0.00545 | -0.119 | 141.76
1 | 0.835 | 0.00547 | -0.119 | 152.453
1.5 | 0.897 | 0.00563 | -0.12 | 159.335
2 | 0.959 | 0.00756 | -0.121 | 126.741
2.5 | 1.021 | 0.0059 | -0.122 | 172.907
3 | 1.082 | 0.00611 | -0.123 | 177.037
3.5 | 1.144 | 0.00847 | -0.123 | 135.097
4 | 1.205 | 0.007 | -0.124 | 172.122
4.5 | 1.266 | 0.00732 | -0.125 | 173.051
5 | 1.327 | 0.00767 | -0.126 | 172.997
5.5 | 1.387 | 0.00802 | -0.127 | 172.836
6 | 1.445 | 0.00829 | -0.127 | 174.246
6.5 | 1.503 | 0.00862 | -0.128 | 174.22
7 | 1.559 | 0.01145 | -0.129 | 136.179
7.5 | 1.614 | 0.01574 | -0.13 | 102.542
8 | 1.668 | 0.01249 | -0.13 | 133.533
8.5 | 1.721 | 0.01424 | -0.131 | 120.817
9 | 1.772 | 0.018 | -0.132 | 98.46
9.5 | 1.821 | 0.01849 | -0.133 | 98.495
10 | 1.828 | 0.01992 | -0.13 | 91.773
10.5 | 1.868 | 0.02109 | -0.131 | 88.561
11 | 1.907 | 0.02197 | -0.131 | 86.774
11.5 | 1.939 | 0.02381 | -0.131 | 81.41
12 | 1.971 | 0.02509 | -0.131 | 78.55
12.5 | 2 | 0.02655 | -0.132 | 75.317
13 | 2.024 | 0.02854 | -0.132 | 70.896
13.5 | 2.047 | 0.03023 | -0.132 | 67.72
14 | 2.067 | 0.0323 | -0.132 | 64.004
14.5 | 2.084 | 0.0344 | -0.132 | 60.582
15 | 2.09 | 0.03687 | -0.132 | 56.675
15.5 | 2.045 | 0.04701 | -0.13 | 43.498
16 | 2.01 | 0.05193 | -0.129 | 38.695
16.5 | 1.967 | 0.05695 | -0.129 | 34.538
17 | 1.912 | 0.0639 | -0.128 | 29.922
17.5 | 1.853 | 0.06948 | -0.127 | 26.676
18 | 1.781 | 0.07734 | -0.126 | 23.032
18.5 | 1.697 | 0.09139 | -0.124 | 18.564
19 | 1.621 | 0.09607 | -0.124 | 16.876
19.5 | 1.534 | 0.1065 | -0.123 | 14.402
20 | 1.423 | 0.12802 | -0.118 | 11.116

## 62. Re 3M Mach 0.25 (2)
BIGFOIL.COM POLAR EXPORT
goe615
GOE 615 |  |  |  | Cl Max: | 1.6616 | at alpha= | 13 | deg
XFOIL ncrit=9 |  |  |  | L/D Max: | 138.886 | at alpha= | 4 | deg
Re: | 3000000 |  |  | Cd Min: | 0.19641 | at alpha= | -18.5 | deg
Mach: | 0.25 |  |  | Cl=0 at alpha= | -5.3626 | deg
|  |  |  | @ Cl=0.1, Cd= | 0.0079704
|  |  |  | @ Cl=0.4, Cd= | 0.0072335
|  |  |  | @ Cl=0.6, Cd= | 0.00708
alpha (deg) | Cl | Cd | Cm | Cl/Cd
-18.5 | -0.4068 | 0.19641 | -0.0202 | -2.0712
-18 | -0.3893 | 0.19169 | -0.0225 | -2.0309
-17.5 | -0.3898 | 0.1802 | -0.0262 | -2.1632
-17 | -0.3752 | 0.17472 | -0.0285 | -2.1474
-16.5 | -0.3588 | 0.17002 | -0.0303 | -2.1103
-16 | -0.3471 | 0.16411 | -0.0321 | -2.115
-15.5 | -0.3482 | 0.1546 | -0.0349 | -2.2523
-13.5 | -0.8152 | 0.02683 | -0.1441 | -30.3839
-13 | -0.7284 | 0.02277 | -0.1551 | -31.9895
-12.5 | -0.6853 | 0.02047 | -0.1549 | -33.4783
-12 | -0.6625 | 0.01849 | -0.1498 | -35.8302
-11.5 | -0.6282 | 0.01689 | -0.1458 | -37.1936
-10.5 | -0.5387 | 0.01464 | -0.1397 | -36.7964
-10 | -0.5004 | 0.0127 | -0.1362 | -39.4016
-9.5 | -0.449 | 0.01188 | -0.1339 | -37.7946
-9 | -0.3943 | 0.01138 | -0.132 | -34.6485
-8.5 | -0.3406 | 0.01079 | -0.1301 | -31.5663
-8 | -0.2867 | 0.0102 | -0.1283 | -28.1078
-7.5 | -0.2318 | 0.00973 | -0.1266 | -23.8232
-7 | -0.176 | 0.00937 | -0.1251 | -18.7834
-6.5 | -0.1239 | 0.00864 | -0.1232 | -14.3403
-6 | -0.0692 | 0.00835 | -0.1216 | -8.2874
-5.5 | -0.015 | 0.00821 | -0.12 | -1.827
-4.5 | 0.0942 | 0.00799 | -0.1171 | 11.7897
-4 | 0.1503 | 0.0078 | -0.116 | 19.2692
-3.5 | 0.2067 | 0.0076 | -0.115 | 27.1974
-3 | 0.2641 | 0.00747 | -0.1142 | 35.3548
-2.5 | 0.3211 | 0.0074 | -0.1134 | 43.3919
-2 | 0.3782 | 0.00726 | -0.1127 | 52.0937
-1.5 | 0.4357 | 0.00719 | -0.112 | 60.5981
-1 | 0.4924 | 0.00714 | -0.1113 | 68.9636
-0.5 | 0.5501 | 0.00708 | -0.1107 | 77.6977
0 | 0.606 | 0.00708 | -0.1099 | 85.5932
0.5 | 0.6619 | 0.00709 | -0.1091 | 93.3568
1 | 0.7149 | 0.00698 | -0.1078 | 102.4212
1.5 | 0.7645 | 0.00699 | -0.1059 | 109.3705
2 | 0.8075 | 0.00742 | -0.1028 | 108.8275
2.5 | 0.8521 | 0.00753 | -0.1001 | 113.1607
3 | 0.8851 | 0.007 | -0.0948 | 126.4429
4 | 1.0722 | 0.00772 | -0.1103 | 138.886
4.5 | 1.1157 | 0.0081 | -0.1072 | 137.7407
5 | 1.1591 | 0.00851 | -0.104 | 136.2045
5.5 | 1.2017 | 0.00897 | -0.1008 | 133.9688
6 | 1.2343 | 0.00961 | -0.0956 | 128.4391
6.5 | 1.2605 | 0.01047 | -0.0895 | 120.3916
7 | 1.2645 | 0.01242 | -0.0802 | 101.8116
7.5 | 1.3028 | 0.01317 | -0.0769 | 98.9218
8 | 1.3414 | 0.01397 | -0.0738 | 96.02
8.5 | 1.3785 | 0.01489 | -0.0707 | 92.5789
9 | 1.4169 | 0.01581 | -0.0679 | 89.6205
9.5 | 1.4546 | 0.01683 | -0.0653 | 86.429
10 | 1.4906 | 0.01799 | -0.0627 | 82.8571
10.5 | 1.5243 | 0.01937 | -0.06 | 78.6939
11 | 1.5548 | 0.02102 | -0.0572 | 73.9676
11.5 | 1.5825 | 0.02296 | -0.0544 | 68.9242
12 | 1.6131 | 0.02478 | -0.0522 | 65.0969
12.5 | 1.6411 | 0.02687 | -0.0499 | 61.0755
13 | 1.6616 | 0.02961 | -0.0474 | 56.1162
13.5 | 1.6438 | 0.03566 | -0.0436 | 46.0965
14 | 1.6482 | 0.04032 | -0.0415 | 40.878
14.5 | 1.6521 | 0.04528 | -0.04 | 36.4863
15 | 1.6566 | 0.05042 | -0.039 | 32.856
15.5 | 1.6562 | 0.05625 | -0.0384 | 29.4436
16 | 1.648 | 0.06312 | -0.0381 | 26.109
16.5 | 1.6405 | 0.07002 | -0.0382 | 23.429
17 | 1.6311 | 0.07732 | -0.0386 | 21.0954
17.5 | 1.6165 | 0.0854 | -0.0395 | 18.9286
18 | 1.5983 | 0.09416 | -0.0409 | 16.9743

## 63. Re 3M Mach 0.50 (1)
BIGFOIL.COM POLAR EXPORT
goe615
GOE 615 |  |  |  | Cl Max: | 1.791 | at alpha= | 9.5 | deg
JavaFoil+Calcfoil stall+Eppler ext transition |  |  |  | L/D Max: | 173.244 | at alpha= | 2.5 | deg
Re: | 3000000 |  |  | Cd Min: | 0.00544 | at alpha= | -0.5 | deg
Mach: | 0.5 |  |  | Cl=0 at alpha= | -5.7302 | deg
|  |  |  | @ Cl=0.1, Cd= | 0.0070237
|  |  |  | @ Cl=0.4, Cd= | 0.0069299
|  |  |  | @ Cl=0.6, Cd= | 0.0055042
alpha (deg) | Cl | Cd | Cm | Cl/Cd
-20 | -0.761 | 0.16849 | -0.056 | -4.516
-19.5 | -0.736 | 0.15818 | -0.057 | -4.653
-19 | -0.71 | 0.155 | -0.057 | -4.58
-18.5 | -0.683 | 0.15154 | -0.056 | -4.51
-18 | -0.657 | 0.13924 | -0.056 | -4.717
-17.5 | -0.63 | 0.13553 | -0.054 | -4.645
-17 | -0.603 | 0.13847 | -0.054 | -4.358
-16.5 | -0.577 | 0.12506 | -0.054 | -4.616
-16 | -0.551 | 0.1208 | -0.054 | -4.563
-15.5 | -0.525 | 0.11727 | -0.054 | -4.478
-15 | -0.499 | 0.1131 | -0.055 | -4.412
-14.5 | -0.473 | 0.11607 | -0.055 | -4.072
-14 | -0.446 | 0.11341 | -0.055 | -3.936
-13.5 | -0.42 | 0.10048 | -0.055 | -4.179
-13 | -0.393 | 0.09627 | -0.055 | -4.087
-12.5 | -0.367 | 0.09335 | -0.056 | -3.931
-12 | -0.34 | 0.09831 | -0.056 | -3.461
-11.5 | -0.314 | 0.09674 | -0.058 | -3.246
-11 | -0.287 | 0.08921 | -0.056 | -3.214
-10.5 | -0.259 | 0.08495 | -0.053 | -3.052
-10 | -0.233 | 0.06798 | -0.058 | -3.43
-9.5 | -0.206 | 0.06192 | -0.06 | -3.333
-9 | -0.179 | 0.0572 | -0.061 | -3.137
-8.5 | -0.152 | 0.05356 | -0.061 | -2.842
-8 | -0.125 | 0.05057 | -0.062 | -2.472
-7.5 | -0.153 | 0.04888 | -0.06 | -3.125
-7 | -0.12 | 0.04415 | -0.065 | -2.712
-6.5 | -0.077 | 0.04039 | -0.07 | -1.903
-6 | -0.034 | 0.00874 | -0.118 | -3.898
-5.5 | 0.029 | 0.00715 | -0.121 | 3.999
-5 | 0.094 | 0.00703 | -0.122 | 13.401
-4.5 | 0.161 | 0.00696 | -0.123 | 23.204
-4 | 0.23 | 0.00677 | -0.124 | 33.978
-3.5 | 0.299 | 0.00665 | -0.125 | 44.968
-3 | 0.369 | 0.0072 | -0.126 | 51.254
-2.5 | 0.439 | 0.00659 | -0.127 | 66.587
-2 | 0.509 | 0.00661 | -0.128 | 77.016
-1.5 | 0.58 | 0.00551 | -0.129 | 105.283
-1 | 0.649 | 0.00549 | -0.13 | 118.231
-0.5 | 0.718 | 0.00544 | -0.131 | 131.967
0 | 0.793 | 0.00546 | -0.132 | 145.279
0.5 | 0.862 | 0.00646 | -0.132 | 133.351
1 | 0.931 | 0.00872 | -0.133 | 106.814
1.5 | 1 | 0.00835 | -0.134 | 119.757
2 | 1.069 | 0.00655 | -0.135 | 163.182
2.5 | 1.137 | 0.00656 | -0.136 | 173.244
3 | 1.205 | 0.00959 | -0.137 | 125.711
3.5 | 1.273 | 0.0102 | -0.138 | 124.758
4 | 1.34 | 0.00824 | -0.139 | 162.572
4.5 | 1.406 | 0.00863 | -0.14 | 162.903
5 | 1.472 | 0.00915 | -0.141 | 160.879
5.5 | 1.536 | 0.0097 | -0.142 | 158.411
6 | 1.596 | 0.0102 | -0.142 | 156.446
6.5 | 1.617 | 0.01877 | -0.14 | 86.143
7 | 1.664 | 0.02015 | -0.14 | 82.566
7.5 | 1.705 | 0.02145 | -0.14 | 79.493
8 | 1.742 | 0.02337 | -0.141 | 74.513
8.5 | 1.77 | 0.02509 | -0.141 | 70.542
9 | 1.785 | 0.02758 | -0.141 | 64.721
9.5 | 1.791 | 0.03 | -0.141 | 59.699
10 | 1.774 | 0.03377 | -0.14 | 52.522
10.5 | 1.728 | 0.03709 | -0.14 | 46.596
11 | 1.617 | 0.04274 | -0.139 | 37.828
11.5 | 0.974 | 0.08536 | -0.083 | 11.416
12 | 1.122 | 0.06113 | -0.134 | 18.352
12.5 | 1.144 | 0.0676 | -0.133 | 16.922
13 | 1.085 | 0.13569 | -0.104 | 7.993
13.5 | 1.125 | 0.13953 | -0.11 | 8.06
14 | 1.193 | 0.10819 | -0.124 | 11.027
14.5 | 1.213 | 0.11846 | -0.122 | 10.241

## 64. Re 3M Mach 0.50 (2)
BIGFOIL.COM POLAR EXPORT
goe615
GOE 615 |  |  |  | Cl Max: | 1.5498 | at alpha= | 12 | deg
XFOIL ncrit=9 |  |  |  | L/D Max: | 123.692 | at alpha= | 4.5 | deg
Re: | 3000000 |  |  | Cd Min: | 0.23736 | at alpha= | -20 | deg
Mach: | 0.5 |  |  | Cl=0 at alpha= | -5.3264 | deg
|  |  |  | @ Cl=0.1, Cd= | 0.0097413
|  |  |  | @ Cl=0.4, Cd= | 0.0077949
|  |  |  | @ Cl=0.6, Cd= | 0.0074758
alpha (deg) | Cl | Cd | Cm | Cl/Cd
-20 | -0.4564 | 0.23736 | -0.012 | -1.9228
-19.5 | -0.4372 | 0.23 | -0.0155 | -1.9009
-19 | -0.418 | 0.22294 | -0.0188 | -1.8749
-18.5 | -0.4 | 0.21546 | -0.022 | -1.8565
-18 | -0.3848 | 0.20684 | -0.0254 | -1.8604
-17.5 | -0.3661 | 0.20038 | -0.0281 | -1.827
-17 | -0.3483 | 0.19392 | -0.0306 | -1.7961
-16.5 | -0.3311 | 0.18761 | -0.0329 | -1.7648
-16 | -0.3191 | 0.17975 | -0.0352 | -1.7752
-15.5 | -0.2917 | 0.17018 | -0.0425 | -1.7141
-15 | -0.2562 | 0.16233 | -0.0501 | -1.5783
-14.5 | -0.2251 | 0.15384 | -0.0574 | -1.4632
-14 | -0.2089 | 0.14474 | -0.0621 | -1.4433
-13.5 | -0.177 | 0.13786 | -0.0681 | -1.2839
-13 | -0.1322 | 0.12688 | -0.0815 | -1.0419
-12.5 | -0.0839 | 0.11685 | -0.0953 | -0.71801
-12 | -0.041 | 0.10964 | -0.1048 | -0.37395
-11.5 | -0.0204 | 0.10062 | -0.1124 | -0.20274
-11 | 0.0017 | 0.09401 | -0.1174 | 0.018083
-10.5 | 0.0247 | 0.08813 | -0.1215 | 0.28027
-10 | 0.042 | 0.08176 | -0.1255 | 0.5137
-9.5 | 0.0451 | 0.07359 | -0.1303 | 0.61286
-9 | 0.0661 | 0.06879 | -0.1331 | 0.9609
-8.5 | 0.0779 | 0.0631 | -0.136 | 1.2345
-8 | 0.063 | 0.05448 | -0.1405 | 1.1564
-7.5 | 0.0257 | 0.0456 | -0.1444 | 0.5636
-7 | -0.0029 | 0.03731 | -0.1489 | -0.077727
-6.5 | -0.0232 | 0.02657 | -0.1521 | -0.87317
-6 | -0.0314 | 0.0187 | -0.1485 | -1.6791
-5.5 | -0.0176 | 0.01277 | -0.1425 | -1.3782
-5 | 0.0331 | 0.01078 | -0.1384 | 3.0705
-4.5 | 0.094 | 0.00981 | -0.1352 | 9.5821
-4 | 0.1569 | 0.00909 | -0.1324 | 17.2607
-3.5 | 0.2214 | 0.00862 | -0.13 | 25.6845
-3 | 0.2847 | 0.0082 | -0.1277 | 34.7195
-2.5 | 0.3505 | 0.00791 | -0.1259 | 44.311
-2 | 0.415 | 0.00776 | -0.1241 | 53.4794
-1.5 | 0.4806 | 0.00762 | -0.1226 | 63.0709
-1 | 0.5451 | 0.00751 | -0.121 | 72.5832
-0.5 | 0.6093 | 0.00747 | -0.1194 | 81.5663
0 | 0.6726 | 0.00744 | -0.1178 | 90.4032
0.5 | 0.7333 | 0.00751 | -0.1157 | 97.6431
1.5 | 0.8243 | 0.00836 | -0.1061 | 98.6005
2 | 0.869 | 0.00835 | -0.1012 | 104.0719
2.5 | 0.9162 | 0.00855 | -0.0966 | 107.1579
3 | 0.9616 | 0.00869 | -0.0918 | 110.6559
4.5 | 1.1825 | 0.00956 | -0.095 | 123.6925
5 | 1.2251 | 0.01036 | -0.0899 | 118.2529
5.5 | 1.2569 | 0.01166 | -0.0836 | 107.7959
6 | 1.2482 | 0.01489 | -0.0733 | 83.8281
6.5 | 1.2822 | 0.01672 | -0.0688 | 76.6866
7 | 1.3227 | 0.0184 | -0.0652 | 71.8859
7.5 | 1.3608 | 0.02036 | -0.0617 | 66.8369
8 | 1.396 | 0.02262 | -0.0582 | 61.7153
8.5 | 1.4289 | 0.02517 | -0.0548 | 56.77
9 | 1.4598 | 0.02801 | -0.0516 | 52.1171
9.5 | 1.4875 | 0.03121 | -0.0486 | 47.661
10 | 1.5106 | 0.03492 | -0.0457 | 43.2589
10.5 | 1.5282 | 0.03922 | -0.0431 | 38.9648
11 | 1.5417 | 0.04405 | -0.0408 | 34.9989
11.5 | 1.5494 | 0.04949 | -0.0388 | 31.3073
12 | 1.5498 | 0.05574 | -0.0373 | 27.8041
12.5 | 1.5447 | 0.06256 | -0.0362 | 24.6915
13 | 1.5498 | 0.06864 | -0.0352 | 22.5787
13.5 | 1.5493 | 0.07537 | -0.0347 | 20.5559
14 | 1.5472 | 0.0824 | -0.0345 | 18.7767
15 | 1.4716 | 0.10454 | -0.039 | 14.0769
15.5 | 1.4415 | 0.11541 | -0.0421 | 12.4903
16 | 1.4134 | 0.12631 | -0.0459 | 11.1899
16.5 | 1.3917 | 0.13692 | -0.0501 | 10.1643
17 | 1.3793 | 0.14659 | -0.0542 | 9.4092

## 65. Re 4M Mach 0.00 (1)
BIGFOIL.COM POLAR EXPORT
goe615
GOE 615 |  |  |  | Cl Max: | 2.145 | at alpha= | 15.5 | deg
JavaFoil+Calcfoil stall+Eppler ext transition |  |  |  | L/D Max: | 183.92 | at alpha= | 6.5 | deg
Re: | 4000000 |  |  | Cd Min: | 0.0052 | at alpha= | -2.5 | deg
Mach: | 0 |  |  | Cl=0 at alpha= | -5.7241 | deg
|  |  |  | @ Cl=0.1, Cd= | 0.0055164
|  |  |  | @ Cl=0.4, Cd= | 0.0052059
|  |  |  | @ Cl=0.6, Cd= | 0.0061105
alpha (deg) | Cl | Cd | Cm | Cl/Cd
-20 | -0.729 | 0.15125 | -0.044 | -4.822
-19.5 | -0.735 | 0.14385 | -0.045 | -5.109
-19 | -0.739 | 0.1396 | -0.045 | -5.293
-18.5 | -0.741 | 0.13372 | -0.046 | -5.542
-18 | -0.739 | 0.12721 | -0.046 | -5.806
-17.5 | -0.73 | 0.12092 | -0.047 | -6.034
-17 | -0.719 | 0.11437 | -0.047 | -6.287
-16.5 | -0.707 | 0.10876 | -0.048 | -6.496
-16 | -0.692 | 0.10414 | -0.048 | -6.645
-15.5 | -0.677 | 0.09832 | -0.05 | -6.885
-15 | -0.66 | 0.09203 | -0.052 | -7.171
-14.5 | -0.641 | 0.08614 | -0.054 | -7.439
-14 | -0.621 | 0.07935 | -0.057 | -7.825
-13.5 | -0.598 | 0.07412 | -0.058 | -8.063
-13 | -0.571 | 0.06998 | -0.059 | -8.166
-12.5 | -0.55 | 0.06096 | -0.064 | -9.015
-12 | -0.533 | 0.0453 | -0.073 | -11.766
-11.5 | -0.513 | 0.03311 | -0.079 | -15.492
-11 | -0.48 | 0.02938 | -0.081 | -16.331
-10.5 | -0.476 | 0.01165 | -0.092 | -40.812
-10 | -0.444 | 0.00886 | -0.095 | -50.08
-9.5 | -0.4 | 0.00805 | -0.097 | -49.676
-9 | -0.352 | 0.00792 | -0.098 | -44.396
-8.5 | -0.303 | 0.00713 | -0.099 | -42.461
-8 | -0.251 | 0.00773 | -0.1 | -32.521
-7.5 | -0.198 | 0.00635 | -0.101 | -31.206
-7 | -0.144 | 0.00668 | -0.102 | -21.516
-6.5 | -0.088 | 0.00652 | -0.103 | -13.523
-6 | -0.032 | 0.0064 | -0.104 | -4.941
-5.5 | 0.026 | 0.00631 | -0.105 | 4.096
-5 | 0.084 | 0.00553 | -0.106 | 15.192
-4.5 | 0.143 | 0.00548 | -0.106 | 26.044
-4 | 0.202 | 0.00655 | -0.107 | 30.858
-3.5 | 0.262 | 0.00646 | -0.108 | 40.543
-3 | 0.322 | 0.00605 | -0.109 | 53.24
-2.5 | 0.382 | 0.0052 | -0.11 | 73.442
-2 | 0.443 | 0.00522 | -0.111 | 84.745
-1.5 | 0.503 | 0.00602 | -0.111 | 83.56
-1 | 0.564 | 0.00608 | -0.112 | 92.701
-0.5 | 0.623 | 0.00613 | -0.113 | 101.763
0 | 0.688 | 0.00616 | -0.114 | 111.658
0.5 | 0.748 | 0.00594 | -0.115 | 125.861
1 | 0.808 | 0.00704 | -0.116 | 114.8
1.5 | 0.869 | 0.00695 | -0.116 | 124.899
2 | 0.929 | 0.00566 | -0.117 | 164.158
2.5 | 0.989 | 0.00581 | -0.118 | 170.06
3 | 1.049 | 0.00753 | -0.119 | 139.318
3.5 | 1.109 | 0.00787 | -0.12 | 140.92
4 | 1.168 | 0.00656 | -0.12 | 178.119
4.5 | 1.227 | 0.00684 | -0.121 | 179.399
5 | 1.287 | 0.00714 | -0.122 | 180.145
5.5 | 1.345 | 0.00737 | -0.123 | 182.568
6 | 1.402 | 0.00765 | -0.123 | 183.293
6.5 | 1.459 | 0.00793 | -0.124 | 183.92
7 | 1.515 | 0.01026 | -0.125 | 147.569
7.5 | 1.569 | 0.0139 | -0.126 | 112.864
8 | 1.623 | 0.0112 | -0.126 | 144.916
8.5 | 1.676 | 0.01487 | -0.127 | 112.727
9 | 1.728 | 0.01561 | -0.128 | 110.668
9.5 | 1.779 | 0.01615 | -0.128 | 110.106
10 | 1.828 | 0.01689 | -0.129 | 108.212
10.5 | 1.876 | 0.01765 | -0.13 | 106.285
11 | 1.923 | 0.01552 | -0.13 | 123.866
11.5 | 1.968 | 0.01608 | -0.131 | 122.382
12 | 1.967 | 0.02085 | -0.129 | 94.315
12.5 | 2.004 | 0.0217 | -0.129 | 92.343
13 | 2.035 | 0.02303 | -0.129 | 88.365
13.5 | 2.067 | 0.02437 | -0.13 | 84.828
14 | 2.097 | 0.0256 | -0.13 | 81.902
14.5 | 2.124 | 0.02711 | -0.13 | 78.333
15 | 2.143 | 0.02868 | -0.13 | 74.709
15.5 | 2.145 | 0.0306 | -0.13 | 70.102
16 | 2.122 | 0.03864 | -0.128 | 54.915
16.5 | 2.113 | 0.04146 | -0.128 | 50.974
17 | 2.098 | 0.04464 | -0.128 | 46.989
17.5 | 2.079 | 0.04797 | -0.128 | 43.333
18 | 2.051 | 0.05295 | -0.127 | 38.741
18.5 | 2.022 | 0.05697 | -0.127 | 35.492
19 | 1.988 | 0.06217 | -0.126 | 31.972
19.5 | 1.944 | 0.07085 | -0.125 | 27.444
20 | 1.902 | 0.07729 | -0.125 | 24.611

## 66. Re 4M Mach 0.00 (2)
BIGFOIL.COM POLAR EXPORT
goe615
GOE 615 |  |  |  | Cl Max: | 1.7444 | at alpha= | 17 | deg
XFOIL ncrit=9 |  |  |  | L/D Max: | 146.774 | at alpha= | 4.5 | deg
Re: | 4000000 |  |  | Cd Min: | 0.09329 | at alpha= | 20 | deg
Mach: | 0 |  |  | Cl=0 at alpha= | -5.366 | deg
|  |  |  | @ Cl=0.1, Cd= | 0.0072403
|  |  |  | @ Cl=0.4, Cd= | 0.006737
|  |  |  | @ Cl=0.6, Cd= | 0.0066409
alpha (deg) | Cl | Cd | Cm | Cl/Cd
-19 | -1.3779 | 0.02666 | -0.1275 | -51.6842
-18.5 | -1.3944 | 0.02377 | -0.1215 | -58.6622
-18 | -1.3488 | 0.02154 | -0.1232 | -62.6184
-17.5 | -1.2969 | 0.02002 | -0.1246 | -64.7802
-16.5 | -1.1924 | 0.01772 | -0.1258 | -67.2912
-16 | -1.1361 | 0.0168 | -0.1266 | -67.625
-15.5 | -1.0767 | 0.01591 | -0.128 | -67.6744
-15 | -1.0152 | 0.01518 | -0.1295 | -66.8775
-14.5 | -0.9441 | 0.01377 | -0.1338 | -68.5621
-14 | -0.8811 | 0.01296 | -0.1357 | -67.9861
-13.5 | -0.8352 | 0.01253 | -0.1337 | -66.656
-13 | -0.7892 | 0.01213 | -0.1316 | -65.0618
-12.5 | -0.7413 | 0.01173 | -0.1299 | -63.1969
-12 | -0.6923 | 0.01131 | -0.1284 | -61.2113
-11.5 | -0.6421 | 0.01094 | -0.127 | -58.6929
-11 | -0.5903 | 0.01066 | -0.1259 | -55.3752
-10.5 | -0.5389 | 0.01027 | -0.1247 | -52.4732
-10 | -0.4909 | 0.00947 | -0.1231 | -51.8374
-9.5 | -0.4388 | 0.00909 | -0.122 | -48.2728
-9 | -0.3856 | 0.00881 | -0.1211 | -43.7684
-8.5 | -0.3324 | 0.00853 | -0.1201 | -38.9683
-8 | -0.2789 | 0.00826 | -0.1193 | -33.7651
-7.5 | -0.2249 | 0.00805 | -0.1184 | -27.9379
-7 | -0.1706 | 0.00787 | -0.1177 | -21.6773
-6.5 | -0.1169 | 0.00766 | -0.1168 | -15.2611
-6 | -0.0656 | 0.0074 | -0.1155 | -8.8649
-5.5 | -0.0142 | 0.00738 | -0.1142 | -1.9241
-5 | 0.0388 | 0.00734 | -0.1132 | 5.2861
-4.5 | 0.0933 | 0.00725 | -0.1125 | 12.869
-4 | 0.1486 | 0.00717 | -0.112 | 20.7252
-3.5 | 0.2035 | 0.007 | -0.1114 | 29.0714
-3 | 0.2585 | 0.00692 | -0.1108 | 37.3555
-2.5 | 0.3142 | 0.00684 | -0.1104 | 45.9357
-2 | 0.3696 | 0.00677 | -0.11 | 54.5938
-1.5 | 0.4249 | 0.00671 | -0.1095 | 63.3234
-1 | 0.4807 | 0.00665 | -0.1092 | 72.2857
-0.5 | 0.5354 | 0.00665 | -0.1086 | 80.5113
0 | 0.5903 | 0.00663 | -0.1081 | 89.0347
0.5 | 0.6437 | 0.00669 | -0.1074 | 96.2182
1 | 0.6949 | 0.00665 | -0.1063 | 104.4962
1.5 | 0.7386 | 0.00689 | -0.1038 | 107.1988
2 | 0.7853 | 0.00715 | -0.1019 | 109.8322
2.5 | 0.833 | 0.00723 | -0.1003 | 115.2144
3 | 0.8768 | 0.00701 | -0.0979 | 125.0785
4.5 | 1.0964 | 0.00747 | -0.1102 | 146.7738
5 | 1.1384 | 0.00785 | -0.1074 | 145.0191
5.5 | 1.1795 | 0.00831 | -0.1045 | 141.9374
6 | 1.218 | 0.0089 | -0.1012 | 136.8539
6.5 | 1.248 | 0.00985 | -0.0964 | 126.7005
7 | 1.2613 | 0.01115 | -0.0885 | 113.1211
7.5 | 1.2992 | 0.01165 | -0.0853 | 111.5193
8 | 1.3378 | 0.01219 | -0.0825 | 109.7457
8.5 | 1.378 | 0.0127 | -0.0801 | 108.5039
9 | 1.4179 | 0.01325 | -0.0778 | 107.0113
9.5 | 1.4564 | 0.01388 | -0.0754 | 104.928
10 | 1.4926 | 0.01465 | -0.0728 | 101.884
10.5 | 1.5273 | 0.01553 | -0.0703 | 98.3451
11 | 1.5613 | 0.01649 | -0.0678 | 94.6816
11.5 | 1.5963 | 0.01744 | -0.0656 | 91.531
12 | 1.6294 | 0.01854 | -0.0634 | 87.8857
12.5 | 1.6558 | 0.02009 | -0.0607 | 82.4191
13 | 1.6535 | 0.02367 | -0.0555 | 69.8564
13.5 | 1.6701 | 0.02621 | -0.0527 | 63.72
14 | 1.6873 | 0.02883 | -0.0503 | 58.5258
14.5 | 1.7042 | 0.03163 | -0.0483 | 53.8792
15 | 1.7157 | 0.03504 | -0.0463 | 48.964
15.5 | 1.7282 | 0.03856 | -0.0448 | 44.8185
16 | 1.7381 | 0.04247 | -0.0435 | 40.9254
16.5 | 1.7432 | 0.04706 | -0.0425 | 37.0421
17 | 1.7444 | 0.05227 | -0.0418 | 33.3729
17.5 | 1.7418 | 0.05805 | -0.0414 | 30.0052
18 | 1.7401 | 0.06392 | -0.0414 | 27.2231
18.5 | 1.7325 | 0.07058 | -0.0417 | 24.5466
19 | 1.7252 | 0.07734 | -0.0423 | 22.3067
19.5 | 1.7097 | 0.08525 | -0.0433 | 20.0551
20 | 1.6946 | 0.09329 | -0.0446 | 18.1649

## 67. Re 4M Mach 0.10 (1)
BIGFOIL.COM POLAR EXPORT
goe615
GOE 615 |  |  |  | Cl Max: | 2.139 | at alpha= | 15 | deg
JavaFoil+Calcfoil stall+Eppler ext transition |  |  |  | L/D Max: | 184.342 | at alpha= | 6.5 | deg
Re: | 4000000 |  |  | Cd Min: | 0.0052 | at alpha= | -2 | deg
Mach: | 0.1 |  |  | Cl=0 at alpha= | -5.7241 | deg
|  |  |  | @ Cl=0.1, Cd= | 0.0055864
|  |  |  | @ Cl=0.4, Cd= | 0.0052516
|  |  |  | @ Cl=0.6, Cd= | 0.0060893
alpha (deg) | Cl | Cd | Cm | Cl/Cd
-20 | -0.698 | 0.1539 | -0.044 | -4.537
-19.5 | -0.707 | 0.14608 | -0.045 | -4.84
-19 | -0.714 | 0.14029 | -0.045 | -5.089
-18.5 | -0.719 | 0.13503 | -0.045 | -5.323
-18 | -0.719 | 0.1284 | -0.046 | -5.599
-17.5 | -0.712 | 0.12263 | -0.047 | -5.808
-17 | -0.704 | 0.1157 | -0.047 | -6.081
-16.5 | -0.693 | 0.11052 | -0.048 | -6.271
-16 | -0.68 | 0.10578 | -0.048 | -6.432
-15.5 | -0.666 | 0.10023 | -0.049 | -6.642
-15 | -0.652 | 0.09218 | -0.052 | -7.071
-14.5 | -0.634 | 0.08649 | -0.054 | -7.326
-14 | -0.614 | 0.08104 | -0.055 | -7.573
-13.5 | -0.592 | 0.07558 | -0.057 | -7.834
-13 | -0.567 | 0.07123 | -0.058 | -7.96
-12.5 | -0.542 | 0.06544 | -0.061 | -8.287
-12 | -0.519 | 0.0554 | -0.067 | -9.376
-11.5 | -0.503 | 0.0397 | -0.076 | -12.665
-11 | -0.47 | 0.03598 | -0.078 | -13.074
-10.5 | -0.463 | 0.01621 | -0.089 | -28.536
-10 | -0.442 | 0.00934 | -0.095 | -47.304
-9.5 | -0.4 | 0.00812 | -0.097 | -49.256
-9 | -0.352 | 0.00808 | -0.098 | -43.566
-8.5 | -0.304 | 0.00722 | -0.1 | -42.024
-8 | -0.252 | 0.00782 | -0.101 | -32.21
-7.5 | -0.199 | 0.00641 | -0.102 | -31.007
-7 | -0.144 | 0.00671 | -0.103 | -21.517
-6.5 | -0.089 | 0.00655 | -0.103 | -13.509
-6 | -0.032 | 0.00647 | -0.104 | -4.902
-5.5 | 0.026 | 0.00628 | -0.105 | 4.13
-5 | 0.084 | 0.0056 | -0.106 | 15.06
-4.5 | 0.143 | 0.00555 | -0.107 | 25.867
-4 | 0.203 | 0.00663 | -0.108 | 30.613
-3.5 | 0.263 | 0.00608 | -0.109 | 43.251
-3 | 0.323 | 0.00648 | -0.109 | 49.926
-2.5 | 0.384 | 0.00527 | -0.11 | 72.842
-2 | 0.445 | 0.0052 | -0.111 | 85.614
-1.5 | 0.506 | 0.00609 | -0.112 | 82.994
-1 | 0.566 | 0.00601 | -0.113 | 94.182
-0.5 | 0.626 | 0.00615 | -0.114 | 101.857
0 | 0.691 | 0.00623 | -0.115 | 111.004
0.5 | 0.752 | 0.00593 | -0.115 | 126.794
1 | 0.812 | 0.00711 | -0.116 | 114.202
1.5 | 0.873 | 0.00699 | -0.117 | 124.865
2 | 0.933 | 0.00566 | -0.118 | 164.987
2.5 | 0.994 | 0.00587 | -0.119 | 169.417
3 | 1.054 | 0.00756 | -0.119 | 139.43
3.5 | 1.114 | 0.00793 | -0.12 | 140.39
4 | 1.174 | 0.0066 | -0.121 | 177.955
4.5 | 1.233 | 0.00688 | -0.122 | 179.171
5 | 1.293 | 0.00715 | -0.123 | 180.762
5.5 | 1.352 | 0.00743 | -0.123 | 181.95
6 | 1.409 | 0.0077 | -0.124 | 182.918
6.5 | 1.466 | 0.00795 | -0.125 | 184.342
7 | 1.521 | 0.01035 | -0.125 | 147.02
7.5 | 1.576 | 0.01404 | -0.126 | 112.286
8 | 1.63 | 0.0113 | -0.127 | 144.327
8.5 | 1.683 | 0.015 | -0.128 | 112.208
9 | 1.735 | 0.01576 | -0.128 | 110.1
9.5 | 1.786 | 0.01632 | -0.129 | 109.435
10 | 1.835 | 0.01707 | -0.13 | 107.501
10.5 | 1.883 | 0.0179 | -0.131 | 105.199
11 | 1.929 | 0.01569 | -0.131 | 122.915
11.5 | 1.935 | 0.01987 | -0.129 | 97.353
12 | 1.97 | 0.02113 | -0.129 | 93.235
12.5 | 2.005 | 0.02207 | -0.13 | 90.815
13 | 2.037 | 0.02366 | -0.13 | 86.085
13.5 | 2.068 | 0.02485 | -0.13 | 83.196
14 | 2.095 | 0.02619 | -0.13 | 80.001
14.5 | 2.121 | 0.02781 | -0.13 | 76.271
15 | 2.139 | 0.02942 | -0.13 | 72.687
15.5 | 2.121 | 0.0364 | -0.129 | 58.279
16 | 2.111 | 0.04003 | -0.129 | 52.72
16.5 | 2.099 | 0.0427 | -0.129 | 49.16
17 | 2.08 | 0.04651 | -0.128 | 44.716
17.5 | 2.056 | 0.04997 | -0.128 | 41.15
18 | 2.028 | 0.05358 | -0.128 | 37.847
18.5 | 1.988 | 0.06051 | -0.127 | 32.861
19 | 1.95 | 0.0655 | -0.127 | 29.775
19.5 | 1.898 | 0.0746 | -0.125 | 25.447
20 | 1.851 | 0.08227 | -0.124 | 22.503

## 68. Re 4M Mach 0.10 (2)
BIGFOIL.COM POLAR EXPORT
goe615
GOE 615 |  |  |  | Cl Max: | 1.7364 | at alpha= | 16.5 | deg
XFOIL ncrit=9 |  |  |  | L/D Max: | 146.769 | at alpha= | 4 | deg
Re: | 4000000 |  |  | Cd Min: | 0.09851 | at alpha= | 20 | deg
Mach: | 0.1 |  |  | Cl=0 at alpha= | -5.3589 | deg
|  |  |  | @ Cl=0.1, Cd= | 0.0072604
|  |  |  | @ Cl=0.4, Cd= | 0.006754
|  |  |  | @ Cl=0.6, Cd= | 0.0066575
alpha (deg) | Cl | Cd | Cm | Cl/Cd
-18.5 | -1.3192 | 0.02936 | -0.1292 | -44.9319
-18 | -1.3446 | 0.02503 | -0.1261 | -53.7195
-17.5 | -1.3034 | 0.02211 | -0.128 | -58.9507
-17 | -1.2498 | 0.02033 | -0.1297 | -61.4757
-16.5 | -1.2014 | 0.01898 | -0.1295 | -63.2982
-16 | -1.1462 | 0.01788 | -0.13 | -64.1051
-15 | -1.0267 | 0.01591 | -0.1322 | -64.5317
-14.5 | -0.9498 | 0.01497 | -0.1367 | -63.4469
-14 | -0.8864 | 0.01352 | -0.139 | -65.5621
-13.5 | -0.8411 | 0.01298 | -0.1367 | -64.7997
-13 | -0.7952 | 0.01253 | -0.1343 | -63.4637
-12.5 | -0.7471 | 0.01209 | -0.1324 | -61.7949
-12 | -0.698 | 0.01162 | -0.1306 | -60.0688
-11.5 | -0.6476 | 0.01119 | -0.1291 | -57.8731
-11 | -0.5956 | 0.01087 | -0.1277 | -54.793
-10.5 | -0.5434 | 0.0105 | -0.1265 | -51.7524
-10 | -0.4947 | 0.00972 | -0.1247 | -50.8951
-9.5 | -0.4428 | 0.00924 | -0.1234 | -47.9221
-9 | -0.3893 | 0.00893 | -0.1224 | -43.5946
-8.5 | -0.3355 | 0.00863 | -0.1214 | -38.876
-8 | -0.2816 | 0.00835 | -0.1204 | -33.7246
-7.5 | -0.2273 | 0.00812 | -0.1195 | -27.9926
-7 | -0.1726 | 0.00793 | -0.1186 | -21.7654
-6.5 | -0.1182 | 0.00776 | -0.1178 | -15.232
-6 | -0.0669 | 0.00746 | -0.1163 | -8.9678
-5.5 | -0.0151 | 0.00743 | -0.115 | -2.0323
-5 | 0.0384 | 0.00737 | -0.114 | 5.2103
-4.5 | 0.0933 | 0.00727 | -0.1132 | 12.8336
-4 | 0.1489 | 0.00719 | -0.1126 | 20.7093
-3.5 | 0.2042 | 0.00703 | -0.112 | 29.0469
-3 | 0.2595 | 0.00694 | -0.1114 | 37.3919
-2.5 | 0.3156 | 0.00686 | -0.111 | 46.0058
-2 | 0.3713 | 0.00679 | -0.1105 | 54.6834
-1.5 | 0.4271 | 0.00672 | -0.11 | 63.5565
-1 | 0.4832 | 0.00667 | -0.1096 | 72.4438
-0.5 | 0.5382 | 0.00666 | -0.1091 | 80.8108
0 | 0.5933 | 0.00665 | -0.1085 | 89.218
0.5 | 0.6469 | 0.00671 | -0.1077 | 96.4083
1 | 0.6984 | 0.00668 | -0.1066 | 104.5509
1.5 | 0.7419 | 0.00693 | -0.104 | 107.0563
2 | 0.789 | 0.00719 | -0.1021 | 109.7357
2.5 | 0.8369 | 0.00727 | -0.1004 | 115.1169
3 | 0.8809 | 0.00706 | -0.098 | 124.7734
3.5 | 0.977 | 0.00675 | -0.1072 | 144.7407
4 | 1.0538 | 0.00718 | -0.1119 | 146.7688
4.5 | 1.1008 | 0.00753 | -0.11 | 146.1886
5 | 1.1428 | 0.00792 | -0.1071 | 144.2929
5.5 | 1.1841 | 0.00838 | -0.1042 | 141.3007
6 | 1.2222 | 0.00899 | -0.1007 | 135.9511
6.5 | 1.2464 | 0.01012 | -0.0948 | 123.1621
7 | 1.2639 | 0.01124 | -0.0875 | 112.4466
7.5 | 1.3023 | 0.01177 | -0.0844 | 110.6457
8 | 1.3415 | 0.01233 | -0.0816 | 108.7997
8.5 | 1.3821 | 0.01285 | -0.0792 | 107.5564
9 | 1.4218 | 0.01344 | -0.0768 | 105.7887
9.5 | 1.4602 | 0.01411 | -0.0743 | 103.4869
10 | 1.4962 | 0.01494 | -0.0717 | 100.1473
10.5 | 1.5307 | 0.01587 | -0.069 | 96.4524
11 | 1.565 | 0.01688 | -0.0666 | 92.7133
11.5 | 1.5997 | 0.0179 | -0.0644 | 89.3687
12 | 1.6326 | 0.01909 | -0.0621 | 85.5212
12.5 | 1.6591 | 0.02071 | -0.0594 | 80.1111
13 | 1.6536 | 0.02462 | -0.054 | 67.1649
13.5 | 1.6707 | 0.02723 | -0.0513 | 61.3551
14 | 1.6869 | 0.03005 | -0.049 | 56.1364
14.5 | 1.7032 | 0.03303 | -0.047 | 51.5652
15 | 1.7129 | 0.03674 | -0.0451 | 46.6222
15.5 | 1.7252 | 0.04043 | -0.0437 | 42.6713
16 | 1.733 | 0.04469 | -0.0425 | 38.7783
16.5 | 1.7364 | 0.04962 | -0.0416 | 34.994
17 | 1.7351 | 0.05523 | -0.041 | 31.4159
17.5 | 1.7318 | 0.06128 | -0.0408 | 28.2604
18 | 1.7279 | 0.06747 | -0.0409 | 25.6099
18.5 | 1.7181 | 0.07456 | -0.0414 | 23.0432
19 | 1.7085 | 0.08168 | -0.0421 | 20.917
19.5 | 1.6911 | 0.09001 | -0.0434 | 18.7879
20 | 1.6736 | 0.09851 | -0.045 | 16.9891

## 69. Re 4M Mach 0.25 (1)
BIGFOIL.COM POLAR EXPORT
goe615
GOE 615 |  |  |  | Cl Max: | 2.091 | at alpha= | 14.5 | deg
JavaFoil+Calcfoil stall+Eppler ext transition |  |  |  | L/D Max: | 180.994 | at alpha= | 6.5 | deg
Re: | 4000000 |  |  | Cd Min: | 0.00517 | at alpha= | -2 | deg
Mach: | 0.25 |  |  | Cl=0 at alpha= | -5.7288 | deg
|  |  |  | @ Cl=0.1, Cd= | 0.005561
|  |  |  | @ Cl=0.4, Cd= | 0.0052514
|  |  |  | @ Cl=0.6, Cd= | 0.0061484
alpha (deg) | Cl | Cd | Cm | Cl/Cd
-20 | -0.415 | 0.16499 | -0.044 | -2.515
-19.5 | -0.454 | 0.16133 | -0.044 | -2.812
-19 | -0.489 | 0.15314 | -0.044 | -3.192
-18.5 | -0.52 | 0.14767 | -0.044 | -3.524
-18 | -0.544 | 0.14257 | -0.043 | -3.814
-17.5 | -0.557 | 0.13405 | -0.044 | -4.156
-17 | -0.567 | 0.12668 | -0.045 | -4.477
-16.5 | -0.574 | 0.12048 | -0.046 | -4.764
-16 | -0.578 | 0.11368 | -0.047 | -5.084
-15.5 | -0.578 | 0.10754 | -0.048 | -5.379
-15 | -0.576 | 0.09833 | -0.05 | -5.857
-14.5 | -0.57 | 0.09346 | -0.051 | -6.096
-14 | -0.56 | 0.08764 | -0.051 | -6.389
-13.5 | -0.547 | 0.083 | -0.052 | -6.588
-13 | -0.53 | 0.07894 | -0.053 | -6.719
-12.5 | -0.51 | 0.07511 | -0.053 | -6.796
-12 | -0.49 | 0.0675 | -0.058 | -7.265
-11.5 | -0.467 | 0.06145 | -0.062 | -7.595
-11 | -0.442 | 0.05447 | -0.067 | -8.107
-10.5 | -0.413 | 0.04735 | -0.071 | -8.731
-10 | -0.388 | 0.03654 | -0.079 | -10.614
-9.5 | -0.347 | 0.03728 | -0.077 | -9.3
-9 | -0.333 | 0.01498 | -0.094 | -22.258
-8.5 | -0.305 | 0.00758 | -0.102 | -40.275
-8 | -0.255 | 0.00776 | -0.103 | -32.858
-7.5 | -0.202 | 0.00715 | -0.104 | -28.26
-7 | -0.147 | 0.00681 | -0.105 | -21.568
-6.5 | -0.09 | 0.00666 | -0.106 | -13.556
-6 | -0.032 | 0.00651 | -0.107 | -4.977
-5.5 | 0.027 | 0.00632 | -0.108 | 4.203
-5 | 0.086 | 0.0056 | -0.109 | 15.438
-4.5 | 0.147 | 0.00543 | -0.11 | 27.095
-4 | 0.208 | 0.00617 | -0.111 | 33.733
-3.5 | 0.27 | 0.00662 | -0.112 | 40.741
-3 | 0.332 | 0.00654 | -0.112 | 50.779
-2.5 | 0.394 | 0.00526 | -0.113 | 74.961
-2 | 0.457 | 0.00517 | -0.114 | 88.322
-1.5 | 0.519 | 0.00615 | -0.115 | 84.403
-1 | 0.582 | 0.00611 | -0.116 | 95.208
-0.5 | 0.643 | 0.00624 | -0.117 | 103.197
0 | 0.71 | 0.00627 | -0.118 | 113.234
0.5 | 0.772 | 0.00595 | -0.119 | 129.811
1 | 0.835 | 0.00727 | -0.119 | 114.768
1.5 | 0.897 | 0.00559 | -0.12 | 160.517
2 | 0.959 | 0.00579 | -0.121 | 165.641
2.5 | 1.021 | 0.00594 | -0.122 | 171.816
3 | 1.082 | 0.00787 | -0.123 | 137.607
3.5 | 1.144 | 0.00827 | -0.124 | 138.274
4 | 1.205 | 0.00679 | -0.124 | 177.434
4.5 | 1.266 | 0.00706 | -0.125 | 179.445
5 | 1.327 | 0.00734 | -0.126 | 180.861
5.5 | 1.387 | 0.00769 | -0.127 | 180.443
6 | 1.445 | 0.00799 | -0.127 | 180.956
6.5 | 1.503 | 0.0083 | -0.128 | 180.994
7 | 1.559 | 0.0108 | -0.129 | 144.291
7.5 | 1.614 | 0.01496 | -0.13 | 107.891
8 | 1.668 | 0.01185 | -0.13 | 140.74
8.5 | 1.721 | 0.01351 | -0.131 | 127.338
9 | 1.772 | 0.01704 | -0.132 | 103.992
9.5 | 1.821 | 0.01771 | -0.133 | 102.848
10 | 1.869 | 0.01844 | -0.133 | 101.333
10.5 | 1.874 | 0.01993 | -0.131 | 94.048
11 | 1.913 | 0.02073 | -0.132 | 92.244
11.5 | 1.945 | 0.02242 | -0.132 | 86.747
12 | 1.977 | 0.02359 | -0.132 | 83.823
12.5 | 2.006 | 0.02492 | -0.132 | 80.52
13 | 2.031 | 0.02684 | -0.132 | 75.688
13.5 | 2.054 | 0.02839 | -0.132 | 72.354
14 | 2.074 | 0.03013 | -0.132 | 68.85
14.5 | 2.091 | 0.03221 | -0.132 | 64.912
15 | 2.075 | 0.04105 | -0.131 | 50.533
15.5 | 2.053 | 0.04415 | -0.13 | 46.5
16 | 2.02 | 0.04833 | -0.13 | 41.792
16.5 | 1.97 | 0.05528 | -0.129 | 35.638
17 | 1.926 | 0.05774 | -0.129 | 33.362
17.5 | 1.852 | 0.06926 | -0.127 | 26.743
18 | 1.778 | 0.07795 | -0.125 | 22.812
18.5 | 1.703 | 0.08645 | -0.125 | 19.697
19 | 1.627 | 0.091 | -0.125 | 17.882
19.5 | 1.539 | 0.10019 | -0.124 | 15.365

## 70. Re 4M Mach 0.25 (2)
BIGFOIL.COM POLAR EXPORT
goe615
GOE 615 |  |  |  | Cl Max: | 1.6973 | at alpha= | 15.5 | deg
XFOIL ncrit=9 |  |  |  | L/D Max: | 145.101 | at alpha= | 4 | deg
Re: | 4000000 |  |  | Cd Min: | 0.17648 | at alpha= | -17.5 | deg
Mach: | 0.25 |  |  | Cl=0 at alpha= | -5.3158 | deg
|  |  |  | @ Cl=0.1, Cd= | 0.0074162
|  |  |  | @ Cl=0.4, Cd= | 0.0068501
|  |  |  | @ Cl=0.6, Cd= | 0.0067248
alpha (deg) | Cl | Cd | Cm | Cl/Cd
-17.5 | -0.4036 | 0.17648 | -0.0268 | -2.2869
-17 | -0.3881 | 0.17137 | -0.0289 | -2.2647
-16.5 | -0.3742 | 0.16603 | -0.0307 | -2.2538
-16 | -0.38 | 0.15543 | -0.0342 | -2.4448
-14.5 | -0.9538 | 0.02662 | -0.1452 | -35.8302
-14 | -0.8958 | 0.02202 | -0.152 | -40.6812
-13.5 | -0.8167 | 0.0189 | -0.1589 | -43.2116
-13 | -0.7991 | 0.01676 | -0.1529 | -47.679
-12.5 | -0.762 | 0.01547 | -0.1485 | -49.2566
-12 | -0.7165 | 0.01449 | -0.1452 | -49.4479
-11.5 | -0.6675 | 0.01366 | -0.1422 | -48.8653
-11 | -0.6166 | 0.0129 | -0.1396 | -47.7984
-10.5 | -0.5654 | 0.01212 | -0.1371 | -46.6502
-10 | -0.5127 | 0.01144 | -0.1348 | -44.8164
-9.5 | -0.4583 | 0.01085 | -0.1328 | -42.2396
-9 | -0.4083 | 0.00984 | -0.1303 | -41.4939
-8.5 | -0.3525 | 0.00938 | -0.1286 | -37.58
-8 | -0.2964 | 0.00898 | -0.127 | -33.0067
-7.5 | -0.2401 | 0.00863 | -0.1255 | -27.8216
-7 | -0.1838 | 0.00835 | -0.1241 | -22.012
-6.5 | -0.1278 | 0.0081 | -0.1226 | -15.7778
-6 | -0.073 | 0.00798 | -0.121 | -9.1479
-5.5 | -0.0207 | 0.00771 | -0.1191 | -2.6848
-5 | 0.0355 | 0.00757 | -0.1179 | 4.6896
-4.5 | 0.0928 | 0.00743 | -0.1169 | 12.4899
-4 | 0.1501 | 0.00732 | -0.1161 | 20.5055
-3.5 | 0.2083 | 0.0072 | -0.1154 | 28.9306
-3 | 0.2651 | 0.00703 | -0.1145 | 37.7098
-2.5 | 0.3233 | 0.00693 | -0.1139 | 46.6522
-2 | 0.3807 | 0.00689 | -0.1132 | 55.254
-1.5 | 0.4387 | 0.00677 | -0.1127 | 64.8006
-1 | 0.4963 | 0.00675 | -0.1121 | 73.5259
-0.5 | 0.5535 | 0.0067 | -0.1115 | 82.6119
0 | 0.6098 | 0.00673 | -0.1107 | 90.6092
0.5 | 0.6652 | 0.00679 | -0.1098 | 97.9676
1.5 | 0.7596 | 0.00716 | -0.1051 | 106.0894
2 | 0.8086 | 0.00739 | -0.1031 | 109.4181
2.5 | 0.8587 | 0.00745 | -0.1013 | 115.2617
3 | 0.9044 | 0.00729 | -0.0987 | 124.0604
4 | 1.081 | 0.00745 | -0.1122 | 145.1007
4.5 | 1.1247 | 0.00781 | -0.1091 | 144.0077
5 | 1.1677 | 0.00823 | -0.1058 | 141.8834
5.5 | 1.2067 | 0.00882 | -0.1019 | 136.8141
6 | 1.2335 | 0.00969 | -0.0957 | 127.2962
6.5 | 1.2405 | 0.01127 | -0.0863 | 110.071
7 | 1.2808 | 0.01186 | -0.083 | 107.9933
7.5 | 1.3205 | 0.01254 | -0.0798 | 105.303
8 | 1.3616 | 0.01319 | -0.077 | 103.2297
8.5 | 1.4026 | 0.01388 | -0.0743 | 101.0519
9 | 1.4423 | 0.01469 | -0.0715 | 98.1824
9.5 | 1.48 | 0.01563 | -0.0687 | 94.6897
10 | 1.515 | 0.01679 | -0.0658 | 90.2323
10.5 | 1.5484 | 0.01811 | -0.0628 | 85.4997
11 | 1.5833 | 0.01943 | -0.0603 | 81.4874
11.5 | 1.6169 | 0.02089 | -0.0578 | 77.4007
12 | 1.6472 | 0.02264 | -0.0553 | 72.7562
12.5 | 1.6708 | 0.02492 | -0.0524 | 67.0465
13 | 1.6541 | 0.03035 | -0.0474 | 54.5008
13.5 | 1.6678 | 0.03387 | -0.0451 | 49.2412
14 | 1.68 | 0.0377 | -0.043 | 44.5623
14.5 | 1.689 | 0.04206 | -0.0414 | 40.1569
15 | 1.6926 | 0.04711 | -0.04 | 35.9287
15.5 | 1.6973 | 0.0523 | -0.0392 | 32.4532
16 | 1.6956 | 0.05828 | -0.0386 | 29.094
16.5 | 1.6894 | 0.06494 | -0.0384 | 26.0148
17 | 1.6759 | 0.07256 | -0.0387 | 23.0967
17.5 | 1.6635 | 0.08025 | -0.0393 | 20.729
18 | 1.6491 | 0.0883 | -0.0402 | 18.6761
18.5 | 1.6292 | 0.09732 | -0.0419 | 16.7406
19 | 1.6081 | 0.10664 | -0.044 | 15.0797
19.5 | 1.5842 | 0.11661 | -0.0468 | 13.5855
20 | 1.5611 | 0.12655 | -0.0501 | 12.3358

## 71. Re 4M Mach 0.50 (1)
BIGFOIL.COM POLAR EXPORT
goe615
GOE 615 |  |  |  | Cl Max: | 1.797 | at alpha= | 9.5 | deg
JavaFoil+Calcfoil stall+Eppler ext transition |  |  |  | L/D Max: | 170.586 | at alpha= | 4.5 | deg
Re: | 4000000 |  |  | Cd Min: | 0.00519 | at alpha= | -2 | deg
Mach: | 0.5 |  |  | Cl=0 at alpha= | -5.7302 | deg
|  |  |  | @ Cl=0.1, Cd= | 0.0058781
|  |  |  | @ Cl=0.4, Cd= | 0.0056177
|  |  |  | @ Cl=0.6, Cd= | 0.0064087
alpha (deg) | Cl | Cd | Cm | Cl/Cd
-20 | -0.761 | 0.16703 | -0.056 | -4.557
-19.5 | -0.737 | 0.15481 | -0.057 | -4.759
-19 | -0.71 | 0.1528 | -0.057 | -4.65
-18.5 | -0.684 | 0.14622 | -0.057 | -4.679
-18 | -0.658 | 0.13532 | -0.058 | -4.866
-17.5 | -0.631 | 0.13204 | -0.056 | -4.779
-17 | -0.604 | 0.13376 | -0.055 | -4.513
-16.5 | -0.578 | 0.12248 | -0.055 | -4.718
-16 | -0.552 | 0.11855 | -0.055 | -4.653
-15.5 | -0.525 | 0.11308 | -0.055 | -4.647
-15 | -0.499 | 0.10929 | -0.055 | -4.568
-14.5 | -0.473 | 0.11203 | -0.055 | -4.221
-14 | -0.447 | 0.10922 | -0.055 | -4.088
-13.5 | -0.42 | 0.09663 | -0.056 | -4.349
-13 | -0.394 | 0.09378 | -0.056 | -4.198
-12.5 | -0.367 | 0.08987 | -0.057 | -4.085
-12 | -0.34 | 0.09253 | -0.057 | -3.679
-11.5 | -0.314 | 0.09427 | -0.058 | -3.331
-11 | -0.287 | 0.08593 | -0.057 | -3.339
-10.5 | -0.259 | 0.0817 | -0.054 | -3.175
-10 | -0.233 | 0.06611 | -0.059 | -3.531
-9.5 | -0.207 | 0.06018 | -0.061 | -3.433
-9 | -0.18 | 0.05601 | -0.062 | -3.206
-8.5 | -0.152 | 0.05323 | -0.062 | -2.862
-8 | -0.125 | 0.04884 | -0.063 | -2.562
-7.5 | -0.153 | 0.04745 | -0.062 | -3.225
-7 | -0.12 | 0.04312 | -0.067 | -2.782
-6.5 | -0.079 | 0.03318 | -0.085 | -2.38
-6 | -0.034 | 0.00811 | -0.119 | -4.224
-5.5 | 0.029 | 0.00608 | -0.121 | 4.708
-5 | 0.094 | 0.00581 | -0.122 | 16.219
-4.5 | 0.161 | 0.00657 | -0.123 | 24.588
-4 | 0.23 | 0.00645 | -0.124 | 35.662
-3.5 | 0.299 | 0.00638 | -0.125 | 46.894
-3 | 0.369 | 0.00591 | -0.126 | 62.389
-2.5 | 0.439 | 0.00525 | -0.127 | 83.683
-2 | 0.509 | 0.00519 | -0.128 | 98.089
-1.5 | 0.58 | 0.0064 | -0.129 | 90.63
-1 | 0.649 | 0.00643 | -0.13 | 100.91
-0.5 | 0.718 | 0.00653 | -0.131 | 109.882
0 | 0.793 | 0.00613 | -0.132 | 129.401
0.5 | 0.862 | 0.00818 | -0.132 | 105.341
1 | 0.931 | 0.00656 | -0.133 | 141.87
1.5 | 1 | 0.00649 | -0.134 | 154.007
2 | 1.069 | 0.00856 | -0.135 | 124.843
2.5 | 1.137 | 0.00901 | -0.136 | 126.243
3 | 1.205 | 0.00951 | -0.137 | 126.789
3.5 | 1.273 | 0.00986 | -0.138 | 129.115
4 | 1.34 | 0.00795 | -0.139 | 168.417
4.5 | 1.406 | 0.00824 | -0.14 | 170.586
5 | 1.472 | 0.00873 | -0.141 | 168.631
5.5 | 1.536 | 0.00922 | -0.142 | 166.603
6 | 1.596 | 0.01228 | -0.142 | 129.966
6.5 | 1.621 | 0.01774 | -0.14 | 91.364
7 | 1.668 | 0.01892 | -0.141 | 88.166
7.5 | 1.71 | 0.02033 | -0.141 | 84.133
8 | 1.746 | 0.02195 | -0.141 | 79.548
8.5 | 1.776 | 0.02375 | -0.141 | 74.769
9 | 1.791 | 0.02607 | -0.141 | 68.714
9.5 | 1.797 | 0.02835 | -0.141 | 63.379
10 | 1.78 | 0.03178 | -0.141 | 56.002
10.5 | 1.735 | 0.03505 | -0.141 | 49.508
11 | 1.623 | 0.04009 | -0.14 | 40.486
11.5 | 1.105 | 0.05141 | -0.136 | 21.5
12 | 1.13 | 0.05675 | -0.136 | 19.919
12.5 | 1.15 | 0.06386 | -0.134 | 18.01
13 | 1.09 | 0.12967 | -0.107 | 8.406
13.5 | 1.143 | 0.12204 | -0.118 | 9.369
14 | 1.205 | 0.09862 | -0.127 | 12.218
14.5 | 1.221 | 0.11135 | -0.124 | 10.964

## 72. Re 4M Mach 0.50 (2)
BIGFOIL.COM POLAR EXPORT
goe615
GOE 615 |  |  |  | Cl Max: | 1.6274 | at alpha= | 13 | deg
XFOIL ncrit=9 |  |  |  | L/D Max: | 129.674 | at alpha= | 4.5 | deg
Re: | 4000000 |  |  | Cd Min: | 0.23582 | at alpha= | -20 | deg
Mach: | 0.5 |  |  | Cl=0 at alpha= | -5.2504 | deg
|  |  |  | @ Cl=0.1, Cd= | 0.0085967
|  |  |  | @ Cl=0.4, Cd= | 0.0072761
|  |  |  | @ Cl=0.6, Cd= | 0.0070348
alpha (deg) | Cl | Cd | Cm | Cl/Cd
-20 | -0.4607 | 0.23582 | -0.0116 | -1.9536
-19.5 | -0.4441 | 0.22707 | -0.0153 | -1.9558
-19 | -0.4252 | 0.22019 | -0.0186 | -1.9311
-18.5 | -0.4055 | 0.21371 | -0.0218 | -1.8974
-18 | -0.3857 | 0.20738 | -0.0247 | -1.8599
-17.5 | -0.3704 | 0.19943 | -0.0277 | -1.8573
-17 | -0.3577 | 0.19107 | -0.0306 | -1.8721
-16.5 | -0.3367 | 0.18445 | -0.0341 | -1.8254
-16 | -0.303 | 0.17664 | -0.0413 | -1.7154
-15.5 | -0.2772 | 0.16588 | -0.0494 | -1.6711
-15 | -0.2463 | 0.15751 | -0.0567 | -1.5637
-14.5 | -0.2241 | 0.151 | -0.0601 | -1.4841
-14 | -0.2042 | 0.14131 | -0.0666 | -1.445
-13.5 | -0.1494 | 0.1314 | -0.081 | -1.137
-13 | -0.1075 | 0.12301 | -0.0913 | -0.87391
-12.5 | -0.0891 | 0.11355 | -0.0987 | -0.78468
-12 | -0.05 | 0.10703 | -0.1066 | -0.46716
-11.5 | -0.0251 | 0.10004 | -0.1124 | -0.2509
-11 | -0.0157 | 0.09119 | -0.1184 | -0.17217
-10.5 | 0.0089 | 0.08549 | -0.1228 | 0.10411
-10 | 0.0306 | 0.07969 | -0.1269 | 0.38399
-9 | 0.0415 | 0.06479 | -0.1364 | 0.64053
-8.5 | 0.0525 | 0.05914 | -0.1395 | 0.88772
-8 | 0.0516 | 0.0528 | -0.1425 | 0.97727
-7.5 | 0.0078 | 0.04433 | -0.1454 | 0.17595
-7 | -0.0563 | 0.02938 | -0.1546 | -1.9163
-6.5 | -0.0915 | 0.01885 | -0.152 | -4.8541
-6 | -0.071 | 0.01402 | -0.1468 | -5.0642
-5.5 | -0.0298 | 0.01101 | -0.1418 | -2.7066
-4.5 | 0.0896 | 0.00867 | -0.1349 | 10.3345
-4 | 0.1549 | 0.00821 | -0.1323 | 18.8672
-3.5 | 0.2218 | 0.00788 | -0.1303 | 28.1472
-3 | 0.2881 | 0.00761 | -0.1284 | 37.8581
-2.5 | 0.3537 | 0.00743 | -0.1266 | 47.6043
-2 | 0.4199 | 0.00721 | -0.1251 | 58.2386
-1.5 | 0.4853 | 0.00714 | -0.1235 | 67.9692
-1 | 0.5511 | 0.00705 | -0.1222 | 78.1702
-0.5 | 0.6155 | 0.00703 | -0.1207 | 87.5533
0 | 0.6782 | 0.00707 | -0.1189 | 95.9264
0.5 | 0.7334 | 0.00734 | -0.1158 | 99.9183
1 | 0.7766 | 0.00795 | -0.1107 | 97.6855
1.5 | 0.8315 | 0.00816 | -0.1075 | 101.8995
2 | 0.8785 | 0.00807 | -0.1029 | 108.86
2.5 | 0.9265 | 0.00827 | -0.0985 | 112.0314
3 | 0.9743 | 0.00845 | -0.094 | 115.3018
3.5 | 1.0159 | 0.00846 | -0.0885 | 120.0827
4.5 | 1.1943 | 0.00921 | -0.0971 | 129.6743
5 | 1.2294 | 0.01023 | -0.0908 | 120.176
5.5 | 1.2224 | 0.01299 | -0.0795 | 94.1032
6 | 1.2609 | 0.01439 | -0.075 | 87.6233
6.5 | 1.3036 | 0.01577 | -0.0712 | 82.6633
7 | 1.3458 | 0.0173 | -0.0675 | 77.7919
7.5 | 1.3881 | 0.01897 | -0.0642 | 73.1734
8 | 1.4283 | 0.02087 | -0.0608 | 68.4379
8.5 | 1.4647 | 0.02314 | -0.0573 | 63.2973
9 | 1.498 | 0.02572 | -0.0539 | 58.2426
9.5 | 1.5267 | 0.02878 | -0.0506 | 53.0473
10 | 1.5503 | 0.03233 | -0.0474 | 47.9524
10.5 | 1.5692 | 0.03644 | -0.0445 | 43.0626
11 | 1.5799 | 0.04135 | -0.0418 | 38.208
11.5 | 1.5982 | 0.04589 | -0.0396 | 34.8268
12 | 1.6117 | 0.05092 | -0.0377 | 31.6516
12.5 | 1.6242 | 0.05613 | -0.036 | 28.9364
13 | 1.6274 | 0.06221 | -0.0346 | 26.1598
13.5 | 1.5964 | 0.07148 | -0.0344 | 22.3335
14 | 1.5657 | 0.08119 | -0.035 | 19.2844
14.5 | 1.5388 | 0.09088 | -0.0362 | 16.9322
15 | 1.5052 | 0.10166 | -0.0385 | 14.8062
15.5 | 1.4783 | 0.11205 | -0.0412 | 13.1932
16 | 1.45 | 0.12286 | -0.0447 | 11.8021
16.5 | 1.4267 | 0.1335 | -0.0487 | 10.6869
17 | 1.4082 | 0.1439 | -0.0532 | 9.786
17.5 | 1.3977 | 0.15355 | -0.0576 | 9.1026
18 | 1.392 | 0.16288 | -0.0622 | 8.5462

## 73. Re 5M Mach 0.00 (1)
BIGFOIL.COM POLAR EXPORT
goe615
GOE 615 |  |  |  | Cl Max: | 2.149 | at alpha= | 15 | deg
JavaFoil+Calcfoil stall+Eppler ext transition |  |  |  | L/D Max: | 188.794 | at alpha= | 6 | deg
Re: | 5000000 |  |  | Cd Min: | 0.00504 | at alpha= | -2.5 | deg
Mach: | 0 |  |  | Cl=0 at alpha= | -5.7241 | deg
|  |  |  | @ Cl=0.1, Cd= | 0.0055219
|  |  |  | @ Cl=0.4, Cd= | 0.0050459
|  |  |  | @ Cl=0.6, Cd= | 0.0058605
alpha (deg) | Cl | Cd | Cm | Cl/Cd
-20 | -0.73 | 0.14883 | -0.045 | -4.903
-19.5 | -0.735 | 0.14243 | -0.045 | -5.164
-19 | -0.739 | 0.13713 | -0.046 | -5.392
-18.5 | -0.742 | 0.13074 | -0.046 | -5.672
-18 | -0.739 | 0.125 | -0.047 | -5.913
-17.5 | -0.73 | 0.11858 | -0.047 | -6.157
-17 | -0.721 | 0.11228 | -0.049 | -6.423
-16.5 | -0.71 | 0.10479 | -0.052 | -6.779
-16 | -0.695 | 0.10121 | -0.051 | -6.866
-15.5 | -0.68 | 0.09421 | -0.053 | -7.22
-15 | -0.662 | 0.08965 | -0.054 | -7.381
-14.5 | -0.643 | 0.08419 | -0.055 | -7.632
-14 | -0.623 | 0.07715 | -0.058 | -8.07
-13.5 | -0.602 | 0.06967 | -0.062 | -8.647
-13 | -0.581 | 0.06163 | -0.065 | -9.424
-12.5 | -0.55 | 0.05984 | -0.065 | -9.196
-12 | -0.549 | 0.03358 | -0.078 | -16.345
-11.5 | -0.54 | 0.01861 | -0.086 | -28.994
-11 | -0.506 | 0.01537 | -0.088 | -32.952
-10.5 | -0.486 | 0.00932 | -0.094 | -52.132
-10 | -0.446 | 0.00806 | -0.096 | -55.314
-9.5 | -0.4 | 0.0077 | -0.097 | -51.93
-9 | -0.352 | 0.00811 | -0.098 | -43.408
-8.5 | -0.303 | 0.00682 | -0.099 | -44.493
-8 | -0.252 | 0.00619 | -0.1 | -40.62
-7.5 | -0.198 | 0.00614 | -0.101 | -32.283
-7 | -0.144 | 0.00639 | -0.102 | -22.514
-6.5 | -0.088 | 0.00633 | -0.103 | -13.944
-6 | -0.032 | 0.00624 | -0.104 | -5.069
-5.5 | 0.026 | 0.00542 | -0.105 | 4.771
-5 | 0.084 | 0.00537 | -0.106 | 15.652
-4.5 | 0.143 | 0.00593 | -0.106 | 24.091
-4 | 0.202 | 0.00589 | -0.107 | 34.327
-3.5 | 0.262 | 0.00513 | -0.108 | 51.021
-3 | 0.322 | 0.00512 | -0.109 | 62.832
-2.5 | 0.382 | 0.00504 | -0.11 | 75.826
-2 | 0.443 | 0.00506 | -0.111 | 87.542
-1.5 | 0.503 | 0.00585 | -0.111 | 85.996
-1 | 0.564 | 0.00583 | -0.112 | 96.633
-0.5 | 0.623 | 0.00588 | -0.113 | 106.039
0 | 0.688 | 0.00573 | -0.114 | 120.1
0.5 | 0.748 | 0.00711 | -0.115 | 105.226
1 | 0.808 | 0.00696 | -0.116 | 116.162
1.5 | 0.869 | 0.00578 | -0.116 | 150.307
2 | 0.929 | 0.00562 | -0.117 | 165.387
2.5 | 0.989 | 0.00734 | -0.118 | 134.735
3 | 1.049 | 0.00762 | -0.119 | 137.576
3.5 | 1.109 | 0.00771 | -0.12 | 143.703
4 | 1.168 | 0.00642 | -0.12 | 182.055
4.5 | 1.227 | 0.00839 | -0.121 | 146.294
5 | 1.287 | 0.00686 | -0.122 | 187.493
5.5 | 1.345 | 0.0092 | -0.123 | 146.293
6 | 1.402 | 0.00743 | -0.123 | 188.794
6.5 | 1.459 | 0.0095 | -0.124 | 153.631
7 | 1.515 | 0.00988 | -0.125 | 153.264
7.5 | 1.569 | 0.01338 | -0.126 | 117.271
8 | 1.623 | 0.01078 | -0.126 | 150.61
8.5 | 1.676 | 0.01428 | -0.127 | 117.416
9 | 1.728 | 0.01508 | -0.128 | 114.56
9.5 | 1.779 | 0.01559 | -0.128 | 114.099
10 | 1.828 | 0.01629 | -0.129 | 112.195
10.5 | 1.876 | 0.0169 | -0.13 | 111.039
11 | 1.923 | 0.01496 | -0.13 | 128.564
11.5 | 1.968 | 0.01549 | -0.131 | 127.037
12 | 1.971 | 0.01988 | -0.129 | 99.136
12.5 | 2.008 | 0.02066 | -0.129 | 97.161
13 | 2.041 | 0.02197 | -0.13 | 92.878
13.5 | 2.074 | 0.02302 | -0.13 | 90.082
14 | 2.102 | 0.02435 | -0.13 | 86.352
14.5 | 2.129 | 0.02575 | -0.13 | 82.696
15 | 2.149 | 0.0272 | -0.13 | 78.986
15.5 | 2.132 | 0.03424 | -0.129 | 62.265
16 | 2.128 | 0.03706 | -0.129 | 57.408
16.5 | 2.118 | 0.03951 | -0.129 | 53.611
17 | 2.1 | 0.04361 | -0.128 | 48.155
17.5 | 2.08 | 0.0475 | -0.128 | 43.787
18 | 2.058 | 0.05024 | -0.128 | 40.968
18.5 | 2.031 | 0.05343 | -0.128 | 38.02
19 | 1.995 | 0.05925 | -0.127 | 33.666
19.5 | 1.951 | 0.06731 | -0.126 | 28.984
20 | 1.909 | 0.07382 | -0.125 | 25.86

## 74. Re 5M Mach 0.00 (2)
BIGFOIL.COM POLAR EXPORT
goe615
GOE 615 |  |  |  | Cl Max: | 1.7804 | at alpha= | 17.5 | deg
XFOIL ncrit=9 |  |  |  | L/D Max: | 150.617 | at alpha= | 4.5 | deg
Re: | 5000000 |  |  | Cd Min: | 0.08858 | at alpha= | 20 | deg
Mach: | 0 |  |  | Cl=0 at alpha= | -5.3474 | deg
|  |  |  | @ Cl=0.1, Cd= | 0.0069074
|  |  |  | @ Cl=0.4, Cd= | 0.0064639
|  |  |  | @ Cl=0.6, Cd= | 0.0064294
alpha (deg) | Cl | Cd | Cm | Cl/Cd
-20 | -1.4406 | 0.02806 | -0.1313 | -51.34
-19.5 | -1.462 | 0.02452 | -0.1274 | -59.6248
-19 | -1.448 | 0.02274 | -0.1237 | -63.6763
-18.5 | -1.3998 | 0.02109 | -0.1249 | -66.3727
-18 | -1.35 | 0.01958 | -0.1259 | -68.9479
-17.5 | -1.2978 | 0.01794 | -0.1273 | -72.3411
-17 | -1.2523 | 0.01675 | -0.1265 | -74.7642
-16.5 | -1.1982 | 0.01576 | -0.127 | -76.0279
-16 | -1.1378 | 0.01489 | -0.1285 | -76.4137
-15.5 | -1.0788 | 0.01411 | -0.1296 | -76.4564
-15 | -1.0011 | 0.01335 | -0.1344 | -74.9888
-14.5 | -0.9347 | 0.01282 | -0.1367 | -72.9095
-14 | -0.8924 | 0.01223 | -0.1341 | -72.9681
-13.5 | -0.8502 | 0.01155 | -0.1315 | -73.6104
-13 | -0.8031 | 0.01107 | -0.1297 | -72.5474
-12.5 | -0.7538 | 0.01069 | -0.1282 | -70.5145
-12 | -0.7031 | 0.01034 | -0.1269 | -67.9981
-11.5 | -0.6519 | 0.00999 | -0.1256 | -65.2553
-11 | -0.5999 | 0.00969 | -0.1245 | -61.9092
-10.5 | -0.547 | 0.00939 | -0.1236 | -58.2535
-10 | -0.4938 | 0.00911 | -0.1227 | -54.2042
-9.5 | -0.4422 | 0.00866 | -0.1215 | -51.0624
-9 | -0.3902 | 0.00823 | -0.1204 | -47.4119
-8.5 | -0.3366 | 0.00795 | -0.1195 | -42.3396
-8 | -0.2826 | 0.00772 | -0.1187 | -36.6062
-7.5 | -0.2283 | 0.00753 | -0.1179 | -30.3187
-7 | -0.1739 | 0.00737 | -0.1172 | -23.5957
-6.5 | -0.1206 | 0.00728 | -0.1162 | -16.5659
-6 | -0.0688 | 0.0073 | -0.115 | -9.4247
-5.5 | -0.0166 | 0.00716 | -0.1139 | -2.3184
-5 | 0.0378 | 0.00703 | -0.1131 | 5.377
-4.5 | 0.093 | 0.00692 | -0.1126 | 13.4393
-4 | 0.1487 | 0.00682 | -0.1121 | 21.8035
-3.5 | 0.2041 | 0.00677 | -0.1116 | 30.1477
-3 | 0.2598 | 0.00663 | -0.1112 | 39.1855
-2.5 | 0.3151 | 0.00657 | -0.1107 | 47.9604
-2 | 0.3713 | 0.0065 | -0.1104 | 57.1231
-1.5 | 0.427 | 0.00643 | -0.11 | 66.4075
-1 | 0.4824 | 0.00642 | -0.1095 | 75.1402
-0.5 | 0.5381 | 0.00637 | -0.1092 | 84.4741
0 | 0.5922 | 0.00641 | -0.1086 | 92.3869
0.5 | 0.6446 | 0.00654 | -0.1076 | 98.5627
1.5 | 0.7371 | 0.00692 | -0.1036 | 106.5173
2 | 0.7867 | 0.00708 | -0.1022 | 111.1158
2.5 | 0.8364 | 0.00717 | -0.1009 | 116.6527
3 | 0.8839 | 0.00708 | -0.0993 | 124.8446
3.5 | 0.9286 | 0.00697 | -0.097 | 133.2281
4 | 1.0301 | 0.00688 | -0.1076 | 149.7238
4.5 | 1.098 | 0.00729 | -0.1105 | 150.6173
5 | 1.1429 | 0.00773 | -0.1084 | 147.8525
5.5 | 1.1815 | 0.00826 | -0.105 | 143.0387
6 | 1.2169 | 0.00899 | -0.1011 | 135.3615
6.5 | 1.2377 | 0.01035 | -0.0946 | 119.5845
7 | 1.2745 | 0.01077 | -0.091 | 118.338
7.5 | 1.3121 | 0.01124 | -0.0877 | 116.7349
8 | 1.3534 | 0.01165 | -0.0853 | 116.1717
8.5 | 1.3941 | 0.01211 | -0.0829 | 115.1197
9 | 1.4335 | 0.01266 | -0.0805 | 113.2306
9.5 | 1.4714 | 0.01329 | -0.0779 | 110.7148
10 | 1.508 | 0.01402 | -0.0753 | 107.5606
10.5 | 1.5451 | 0.01474 | -0.073 | 104.8236
11 | 1.5819 | 0.01551 | -0.0707 | 101.9923
11.5 | 1.6167 | 0.01642 | -0.0684 | 98.4592
12 | 1.6465 | 0.01764 | -0.0657 | 93.339
12.5 | 1.6566 | 0.02014 | -0.061 | 82.2542
13 | 1.6684 | 0.02276 | -0.0571 | 73.304
13.5 | 1.6899 | 0.02487 | -0.0545 | 67.9493
14 | 1.7099 | 0.0272 | -0.0522 | 62.864
14.5 | 1.7262 | 0.02994 | -0.0499 | 57.6553
15 | 1.7433 | 0.03278 | -0.0481 | 53.1818
15.5 | 1.7565 | 0.03608 | -0.0463 | 48.6835
16 | 1.766 | 0.03992 | -0.0448 | 44.2385
16.5 | 1.7715 | 0.04431 | -0.0435 | 39.9797
17 | 1.7777 | 0.04884 | -0.0427 | 36.3984
17.5 | 1.7804 | 0.05387 | -0.0421 | 33.0499
18 | 1.7782 | 0.05966 | -0.0419 | 29.8056
18.5 | 1.7723 | 0.066 | -0.042 | 26.853
19 | 1.7634 | 0.07281 | -0.0424 | 24.2192
19.5 | 1.7465 | 0.0808 | -0.0432 | 21.6151
20 | 1.7322 | 0.08858 | -0.0443 | 19.5552

## 75. Re 5M Mach 0.10 (1)
BIGFOIL.COM POLAR EXPORT
goe615
GOE 615 |  |  |  | Cl Max: | 2.144 | at alpha= | 15 | deg
JavaFoil+Calcfoil stall+Eppler ext transition |  |  |  | L/D Max: | 189.476 | at alpha= | 6 | deg
Re: | 5000000 |  |  | Cd Min: | 0.00498 | at alpha= | -2 | deg
Mach: | 0.1 |  |  | Cl=0 at alpha= | -5.7241 | deg
|  |  |  | @ Cl=0.1, Cd= | 0.0054454
|  |  |  | @ Cl=0.4, Cd= | 0.0050316
|  |  |  | @ Cl=0.6, Cd= | 0.0058893
alpha (deg) | Cl | Cd | Cm | Cl/Cd
-20 | -0.699 | 0.15115 | -0.045 | -4.623
-19.5 | -0.708 | 0.14332 | -0.045 | -4.937
-19 | -0.714 | 0.13698 | -0.046 | -5.215
-18.5 | -0.719 | 0.13243 | -0.046 | -5.432
-18 | -0.719 | 0.12626 | -0.047 | -5.699
-17.5 | -0.713 | 0.12037 | -0.047 | -5.921
-17 | -0.704 | 0.1141 | -0.048 | -6.174
-16.5 | -0.694 | 0.10832 | -0.049 | -6.41
-16 | -0.682 | 0.10351 | -0.05 | -6.589
-15.5 | -0.669 | 0.09609 | -0.052 | -6.963
-15 | -0.655 | 0.08811 | -0.055 | -7.432
-14.5 | -0.637 | 0.0828 | -0.057 | -7.694
-14 | -0.616 | 0.07855 | -0.057 | -7.84
-13.5 | -0.594 | 0.0736 | -0.059 | -8.066
-13 | -0.574 | 0.06516 | -0.063 | -8.802
-12.5 | -0.544 | 0.06376 | -0.062 | -8.528
-12 | -0.529 | 0.04684 | -0.072 | -11.3
-11.5 | -0.525 | 0.02495 | -0.083 | -21.064
-11 | -0.494 | 0.0205 | -0.086 | -24.119
-10.5 | -0.483 | 0.00991 | -0.094 | -48.755
-10 | -0.446 | 0.00824 | -0.096 | -54.121
-9.5 | -0.401 | 0.00762 | -0.098 | -52.59
-9 | -0.353 | 0.00808 | -0.099 | -43.666
-8.5 | -0.304 | 0.00689 | -0.1 | -44.13
-8 | -0.252 | 0.00755 | -0.101 | -33.406
-7.5 | -0.199 | 0.00619 | -0.102 | -32.116
-7 | -0.144 | 0.00646 | -0.103 | -22.355
-6.5 | -0.089 | 0.00639 | -0.103 | -13.85
-6 | -0.032 | 0.0062 | -0.104 | -5.116
-5.5 | 0.026 | 0.00549 | -0.105 | 4.73
-5 | 0.084 | 0.00528 | -0.106 | 15.975
-4.5 | 0.143 | 0.00589 | -0.107 | 24.35
-4 | 0.203 | 0.00596 | -0.108 | 34.054
-3.5 | 0.263 | 0.0051 | -0.109 | 51.571
-3 | 0.323 | 0.00511 | -0.109 | 63.291
-2.5 | 0.384 | 0.00505 | -0.11 | 76.022
-2 | 0.445 | 0.00498 | -0.111 | 89.345
-1.5 | 0.506 | 0.00588 | -0.112 | 86.06
-1 | 0.566 | 0.00581 | -0.113 | 97.431
-0.5 | 0.626 | 0.00595 | -0.114 | 105.335
0 | 0.691 | 0.00567 | -0.115 | 121.981
0.5 | 0.752 | 0.00714 | -0.115 | 105.308
1 | 0.812 | 0.00703 | -0.116 | 115.542
1.5 | 0.873 | 0.00583 | -0.117 | 149.692
2 | 0.933 | 0.0056 | -0.118 | 166.595
2.5 | 0.994 | 0.00734 | -0.119 | 135.41
3 | 1.054 | 0.00767 | -0.119 | 137.415
3.5 | 1.114 | 0.00778 | -0.12 | 143.133
4 | 1.174 | 0.00645 | -0.121 | 181.945
4.5 | 1.233 | 0.00842 | -0.122 | 146.46
5 | 1.293 | 0.00691 | -0.123 | 187.198
5.5 | 1.352 | 0.00928 | -0.123 | 145.729
6 | 1.409 | 0.00744 | -0.124 | 189.476
6.5 | 1.466 | 0.00957 | -0.125 | 153.167
7 | 1.521 | 0.00996 | -0.125 | 152.716
7.5 | 1.576 | 0.01354 | -0.126 | 116.394
8 | 1.63 | 0.01087 | -0.127 | 149.973
8.5 | 1.683 | 0.01443 | -0.128 | 116.646
9 | 1.735 | 0.01523 | -0.128 | 113.934
9.5 | 1.786 | 0.01578 | -0.129 | 113.173
10 | 1.835 | 0.01647 | -0.13 | 111.396
10.5 | 1.883 | 0.01708 | -0.131 | 110.197
11 | 1.929 | 0.01512 | -0.131 | 127.578
11.5 | 1.974 | 0.01567 | -0.132 | 125.931
12 | 1.975 | 0.02021 | -0.13 | 97.717
12.5 | 2.01 | 0.02109 | -0.13 | 95.301
13 | 2.042 | 0.02247 | -0.13 | 90.881
13.5 | 2.073 | 0.02367 | -0.13 | 87.594
14 | 2.101 | 0.02491 | -0.131 | 84.355
14.5 | 2.126 | 0.0264 | -0.131 | 80.546
15 | 2.144 | 0.02794 | -0.131 | 76.75
15.5 | 2.124 | 0.03536 | -0.129 | 60.069
16 | 2.119 | 0.03769 | -0.129 | 56.213
16.5 | 2.105 | 0.04086 | -0.129 | 51.508
17 | 2.082 | 0.04543 | -0.129 | 45.827
17.5 | 2.056 | 0.04964 | -0.128 | 41.421
18 | 2.027 | 0.05394 | -0.128 | 37.577
18.5 | 1.999 | 0.05593 | -0.128 | 35.738
19 | 1.956 | 0.06211 | -0.127 | 31.492
19.5 | 1.906 | 0.07115 | -0.126 | 26.789
20 | 1.858 | 0.07817 | -0.125 | 23.764

## 76. Re 5M Mach 0.10 (2)
BIGFOIL.COM POLAR EXPORT
goe615
GOE 615 |  |  |  | Cl Max: | 1.7715 | at alpha= | 17.5 | deg
XFOIL ncrit=9 |  |  |  | L/D Max: | 150.218 | at alpha= | 4.5 | deg
Re: | 5000000 |  |  | Cd Min: | 0.09367 | at alpha= | 20 | deg
Mach: | 0.1 |  |  | Cl=0 at alpha= | -5.3416 | deg
|  |  |  | @ Cl=0.1, Cd= | 0.0069272
|  |  |  | @ Cl=0.4, Cd= | 0.0064764
|  |  |  | @ Cl=0.6, Cd= | 0.0064407
alpha (deg) | Cl | Cd | Cm | Cl/Cd
-19.5 | -1.3612 | 0.03639 | -0.1243 | -37.4059
-19 | -1.4195 | 0.02584 | -0.1312 | -54.9342
-18.5 | -1.407 | 0.02345 | -0.1286 | -60
-18 | -1.3588 | 0.02149 | -0.1298 | -63.2294
-17.5 | -1.3051 | 0.01997 | -0.1311 | -65.353
-17 | -1.2613 | 0.01809 | -0.1307 | -69.7236
-16.5 | -1.2103 | 0.01676 | -0.1307 | -72.2136
-16 | -1.1511 | 0.01571 | -0.1317 | -73.2718
-15.5 | -1.0921 | 0.01481 | -0.1325 | -73.7407
-15 | -1.0122 | 0.01391 | -0.1374 | -72.7678
-14.5 | -0.9424 | 0.01326 | -0.14 | -71.0709
-14 | -0.8972 | 0.01283 | -0.1376 | -69.9299
-13.5 | -0.8562 | 0.01203 | -0.1346 | -71.1721
-13 | -0.8102 | 0.01141 | -0.1323 | -71.0079
-12.5 | -0.7608 | 0.01097 | -0.1305 | -69.3528
-12 | -0.7097 | 0.01059 | -0.1291 | -67.0161
-11.5 | -0.6581 | 0.0102 | -0.1276 | -64.5196
-11 | -0.6056 | 0.00987 | -0.1264 | -61.3576
-10.5 | -0.5524 | 0.00954 | -0.1252 | -57.9036
-10 | -0.4987 | 0.00923 | -0.1242 | -54.0303
-9.5 | -0.445 | 0.00894 | -0.1232 | -49.7763
-9 | -0.3938 | 0.00835 | -0.1217 | -47.1617
-8.5 | -0.34 | 0.00804 | -0.1207 | -42.2886
-8 | -0.2856 | 0.00779 | -0.1198 | -36.6624
-7.5 | -0.2308 | 0.00759 | -0.119 | -30.4084
-7 | -0.1761 | 0.00743 | -0.1181 | -23.7012
-6.5 | -0.1224 | 0.00732 | -0.1171 | -16.7213
-6 | -0.0702 | 0.00734 | -0.1158 | -9.564
-5.5 | -0.0173 | 0.0072 | -0.1146 | -2.4028
-5 | 0.0373 | 0.00705 | -0.1138 | 5.2908
-4.5 | 0.0928 | 0.00694 | -0.1132 | 13.3718
-4 | 0.149 | 0.00684 | -0.1127 | 21.7836
-3.5 | 0.2048 | 0.00678 | -0.1122 | 30.2065
-3 | 0.2609 | 0.00664 | -0.1117 | 39.2922
-2.5 | 0.3165 | 0.00658 | -0.1112 | 48.1003
-2 | 0.3731 | 0.00651 | -0.1109 | 57.3118
-1.5 | 0.4291 | 0.00644 | -0.1105 | 66.6304
-1 | 0.4849 | 0.00642 | -0.11 | 75.5296
-0.5 | 0.5409 | 0.00638 | -0.1096 | 84.7806
0 | 0.5953 | 0.00643 | -0.109 | 92.5816
0.5 | 0.6479 | 0.00655 | -0.108 | 98.916
1 | 0.6949 | 0.00687 | -0.106 | 101.1499
1.5 | 0.7407 | 0.00695 | -0.1039 | 106.5755
2 | 0.7904 | 0.00711 | -0.1024 | 111.1674
2.5 | 0.8404 | 0.0072 | -0.1011 | 116.7222
3 | 0.8881 | 0.00712 | -0.0994 | 124.7331
3.5 | 0.9328 | 0.00701 | -0.0971 | 133.067
4 | 1.0355 | 0.00692 | -0.1078 | 149.6387
4.5 | 1.1041 | 0.00735 | -0.1107 | 150.2177
5 | 1.1478 | 0.00778 | -0.1082 | 147.5321
5.5 | 1.1862 | 0.00833 | -0.1047 | 142.401
6.5 | 1.2397 | 0.01043 | -0.0936 | 118.8591
7 | 1.277 | 0.01086 | -0.09 | 117.5875
7.5 | 1.3158 | 0.01134 | -0.0869 | 116.0317
8 | 1.3573 | 0.01177 | -0.0844 | 115.3186
8.5 | 1.3982 | 0.01226 | -0.082 | 114.0457
9 | 1.4378 | 0.01283 | -0.0795 | 112.0655
9.5 | 1.4757 | 0.0135 | -0.0768 | 109.3111
10 | 1.5121 | 0.01427 | -0.0742 | 105.9636
10.5 | 1.5494 | 0.01503 | -0.0718 | 103.0872
11 | 1.586 | 0.01586 | -0.0695 | 100
11.5 | 1.6206 | 0.01684 | -0.0671 | 96.2352
12 | 1.6503 | 0.01814 | -0.0643 | 90.9757
12.5 | 1.6536 | 0.02116 | -0.059 | 78.1474
13 | 1.6697 | 0.0236 | -0.0556 | 70.75
13.5 | 1.6913 | 0.02581 | -0.0532 | 65.5289
14 | 1.7096 | 0.02837 | -0.0508 | 60.2608
14.5 | 1.7262 | 0.03123 | -0.0486 | 55.2738
15 | 1.7414 | 0.03435 | -0.0467 | 50.6958
15.5 | 1.7539 | 0.03787 | -0.0451 | 46.3137
16 | 1.7612 | 0.04206 | -0.0436 | 41.8735
16.5 | 1.7661 | 0.04669 | -0.0425 | 37.8261
17 | 1.7704 | 0.05156 | -0.0418 | 34.3367
17.5 | 1.7715 | 0.05692 | -0.0414 | 31.1226
18 | 1.7671 | 0.06311 | -0.0413 | 28.0003
18.5 | 1.7583 | 0.0699 | -0.0415 | 25.1545
19 | 1.7473 | 0.07711 | -0.042 | 22.6598
19.5 | 1.7275 | 0.08558 | -0.0431 | 20.1858
20 | 1.7122 | 0.09367 | -0.0445 | 18.2791

## 77. Re 5M Mach 0.25 (1)
BIGFOIL.COM POLAR EXPORT
goe615
GOE 615 |  |  |  | Cl Max: | 2.097 | at alpha= | 14.5 | deg
JavaFoil+Calcfoil stall+Eppler ext transition |  |  |  | L/D Max: | 187.49 | at alpha= | 6 | deg
Re: | 5000000 |  |  | Cd Min: | 0.005 | at alpha= | -2 | deg
Mach: | 0.25 |  |  | Cl=0 at alpha= | -5.7288 | deg
|  |  |  | @ Cl=0.1, Cd= | 0.0055325
|  |  |  | @ Cl=0.4, Cd= | 0.0050724
|  |  |  | @ Cl=0.6, Cd= | 0.0058884
alpha (deg) | Cl | Cd | Cm | Cl/Cd
-20 | -0.415 | 0.16284 | -0.045 | -2.551
-19.5 | -0.454 | 0.15511 | -0.045 | -2.927
-19 | -0.489 | 0.1497 | -0.045 | -3.269
-18.5 | -0.521 | 0.14275 | -0.045 | -3.651
-18 | -0.545 | 0.14009 | -0.045 | -3.889
-17.5 | -0.558 | 0.1331 | -0.046 | -4.192
-17 | -0.568 | 0.12522 | -0.047 | -4.535
-16.5 | -0.575 | 0.1169 | -0.047 | -4.918
-16 | -0.579 | 0.11094 | -0.048 | -5.215
-15.5 | -0.579 | 0.10448 | -0.049 | -5.542
-15 | -0.577 | 0.09709 | -0.05 | -5.938
-14.5 | -0.57 | 0.09189 | -0.051 | -6.204
-14 | -0.56 | 0.08656 | -0.052 | -6.473
-13.5 | -0.548 | 0.08135 | -0.054 | -6.738
-13 | -0.533 | 0.0758 | -0.056 | -7.03
-12.5 | -0.512 | 0.07342 | -0.056 | -6.977
-12 | -0.493 | 0.06433 | -0.061 | -7.665
-11.5 | -0.476 | 0.05277 | -0.07 | -9.018
-11 | -0.447 | 0.0496 | -0.071 | -9.005
-10.5 | -0.423 | 0.03908 | -0.077 | -10.82
-10 | -0.407 | 0.02209 | -0.088 | -18.443
-9.5 | -0.364 | 0.0232 | -0.087 | -15.673
-9 | -0.35 | 0.00927 | -0.1 | -37.777
-8.5 | -0.306 | 0.00729 | -0.102 | -41.953
-8 | -0.255 | 0.0075 | -0.104 | -34.059
-7.5 | -0.202 | 0.00703 | -0.104 | -28.739
-7 | -0.147 | 0.00652 | -0.105 | -22.538
-6.5 | -0.09 | 0.0064 | -0.106 | -14.122
-6 | -0.032 | 0.00571 | -0.107 | -5.676
-5.5 | 0.027 | 0.00548 | -0.108 | 4.841
-5 | 0.086 | 0.00542 | -0.109 | 15.934
-4.5 | 0.147 | 0.00591 | -0.11 | 24.876
-4 | 0.208 | 0.00597 | -0.111 | 34.868
-3.5 | 0.27 | 0.00564 | -0.112 | 47.827
-3 | 0.332 | 0.00555 | -0.112 | 59.849
-2.5 | 0.394 | 0.00508 | -0.113 | 77.562
-2 | 0.457 | 0.005 | -0.114 | 91.448
-1.5 | 0.519 | 0.00594 | -0.115 | 87.395
-1 | 0.582 | 0.00585 | -0.116 | 99.46
-0.5 | 0.643 | 0.00598 | -0.117 | 107.693
0 | 0.71 | 0.00703 | -0.118 | 101.094
0.5 | 0.772 | 0.0073 | -0.119 | 105.796
1 | 0.835 | 0.00572 | -0.119 | 145.838
1.5 | 0.897 | 0.00611 | -0.12 | 146.729
2 | 0.959 | 0.00734 | -0.121 | 130.615
2.5 | 1.021 | 0.00762 | -0.122 | 133.875
3 | 1.082 | 0.00797 | -0.123 | 135.75
3.5 | 1.144 | 0.00802 | -0.124 | 142.635
4 | 1.205 | 0.00659 | -0.124 | 182.884
4.5 | 1.266 | 0.00875 | -0.125 | 144.709
5 | 1.327 | 0.00716 | -0.126 | 185.228
5.5 | 1.387 | 0.00967 | -0.127 | 143.496
6 | 1.445 | 0.00771 | -0.127 | 187.49
6.5 | 1.503 | 0.00994 | -0.128 | 151.121
7 | 1.559 | 0.01372 | -0.129 | 113.618
7.5 | 1.614 | 0.0109 | -0.13 | 148.049
8 | 1.668 | 0.01149 | -0.13 | 145.224
8.5 | 1.721 | 0.01568 | -0.131 | 109.77
9 | 1.772 | 0.01634 | -0.132 | 108.409
9.5 | 1.821 | 0.01696 | -0.133 | 107.399
10 | 1.869 | 0.01786 | -0.133 | 104.647
10.5 | 1.915 | 0.01864 | -0.134 | 102.693
11 | 1.918 | 0.01987 | -0.132 | 96.492
11.5 | 1.95 | 0.02146 | -0.132 | 90.85
12 | 1.983 | 0.02255 | -0.132 | 87.918
12.5 | 2.013 | 0.02377 | -0.133 | 84.67
13 | 2.037 | 0.02545 | -0.133 | 80.038
13.5 | 2.06 | 0.02701 | -0.133 | 76.246
14 | 2.08 | 0.02877 | -0.133 | 72.299
14.5 | 2.097 | 0.03072 | -0.133 | 68.246
15 | 2.083 | 0.03849 | -0.131 | 54.115
15.5 | 2.055 | 0.04305 | -0.131 | 47.737
16 | 2.022 | 0.047 | -0.13 | 43.027
16.5 | 1.979 | 0.0517 | -0.13 | 38.281
17 | 1.932 | 0.05518 | -0.13 | 35.011
17.5 | 1.859 | 0.06619 | -0.128 | 28.084
18 | 1.785 | 0.0744 | -0.126 | 23.997
18.5 | 1.707 | 0.08352 | -0.125 | 20.438
19 | 1.631 | 0.08744 | -0.125 | 18.656
19.5 | 1.543 | 0.09676 | -0.124 | 15.949

## 78. Re 5M Mach 0.25 (2)
BIGFOIL.COM POLAR EXPORT
goe615
GOE 615 |  |  |  | Cl Max: | 1.7288 | at alpha= | 15.5 | deg
XFOIL ncrit=9 |  |  |  | L/D Max: | 148.27 | at alpha= | 4.5 | deg
Re: | 5000000 |  |  | Cd Min: | 0.12196 | at alpha= | 20 | deg
Mach: | 0.25 |  |  | Cl=0 at alpha= | -5.3071 | deg
|  |  |  | @ Cl=0.1, Cd= | 0.0070628
|  |  |  | @ Cl=0.4, Cd= | 0.0065453
|  |  |  | @ Cl=0.6, Cd= | 0.0064972
alpha (deg) | Cl | Cd | Cm | Cl/Cd
-15 | -1.0606 | 0.02173 | -0.1501 | -48.8081
-14.5 | -0.9779 | 0.01903 | -0.1561 | -51.3873
-14 | -0.9007 | 0.01724 | -0.1597 | -52.2448
-13.5 | -0.8672 | 0.0161 | -0.1545 | -53.8634
-13 | -0.8269 | 0.01506 | -0.1502 | -54.907
-12.5 | -0.7811 | 0.01413 | -0.1467 | -55.2795
-12 | -0.7398 | 0.01267 | -0.1429 | -58.3899
-11.5 | -0.6877 | 0.01196 | -0.1402 | -57.5
-11 | -0.6335 | 0.01139 | -0.1378 | -55.619
-10.5 | -0.5792 | 0.01081 | -0.1356 | -53.58
-10 | -0.5243 | 0.01026 | -0.1335 | -51.1014
-9.5 | -0.4685 | 0.00977 | -0.1316 | -47.9529
-9 | -0.4113 | 0.00943 | -0.13 | -43.6161
-8.5 | -0.3576 | 0.00875 | -0.128 | -40.8686
-8 | -0.3019 | 0.00829 | -0.1263 | -36.4174
-7.5 | -0.2451 | 0.00801 | -0.1248 | -30.5993
-7 | -0.1883 | 0.00779 | -0.1234 | -24.172
-6.5 | -0.1327 | 0.00763 | -0.1219 | -17.3919
-6 | -0.0784 | 0.00759 | -0.1202 | -10.3294
-5.5 | -0.0218 | 0.00749 | -0.119 | -2.9105
-5 | 0.0347 | 0.00724 | -0.1178 | 4.7928
-4.5 | 0.0923 | 0.00708 | -0.1169 | 13.0367
-4 | 0.1505 | 0.00695 | -0.1162 | 21.6547
-3.5 | 0.2086 | 0.00685 | -0.1155 | 30.4526
-3 | 0.267 | 0.00676 | -0.1149 | 39.497
-2.5 | 0.3243 | 0.00665 | -0.1142 | 48.7669
-2 | 0.383 | 0.00656 | -0.1137 | 58.3841
-1.5 | 0.4407 | 0.00651 | -0.1131 | 67.6959
-1 | 0.4986 | 0.00646 | -0.1126 | 77.1827
-0.5 | 0.556 | 0.00645 | -0.112 | 86.2016
0 | 0.6119 | 0.00651 | -0.1112 | 93.9939
0.5 | 0.6646 | 0.00669 | -0.1098 | 99.3423
1 | 0.7121 | 0.00709 | -0.1074 | 100.4372
1.5 | 0.7598 | 0.00713 | -0.1052 | 106.5638
2 | 0.8113 | 0.00726 | -0.1036 | 111.7493
2.5 | 0.8628 | 0.00735 | -0.1021 | 117.3878
3 | 0.9116 | 0.00733 | -0.1001 | 124.3656
3.5 | 0.9565 | 0.00723 | -0.0973 | 132.296
4 | 1.0629 | 0.00719 | -0.1082 | 147.8303
4.5 | 1.1313 | 0.00763 | -0.1105 | 148.27
5 | 1.1709 | 0.00814 | -0.1066 | 143.8452
5.5 | 1.2066 | 0.00886 | -0.102 | 136.1851
6 | 1.2139 | 0.01036 | -0.0923 | 117.1718
6.5 | 1.2526 | 0.0109 | -0.0885 | 114.9174
7 | 1.2935 | 0.01145 | -0.0852 | 112.9694
7.5 | 1.3361 | 0.01197 | -0.0824 | 111.6207
8 | 1.3788 | 0.01254 | -0.0797 | 109.9522
8.5 | 1.4199 | 0.0132 | -0.0769 | 107.5682
9 | 1.4592 | 0.01399 | -0.074 | 104.3031
9.5 | 1.4967 | 0.0149 | -0.0711 | 100.4497
10 | 1.5332 | 0.01593 | -0.0682 | 96.2461
10.5 | 1.5706 | 0.01698 | -0.0655 | 92.4971
11 | 1.6066 | 0.01817 | -0.063 | 88.4205
11.5 | 1.639 | 0.01964 | -0.0602 | 83.4521
12 | 1.6677 | 0.02142 | -0.0573 | 77.8571
13 | 1.6735 | 0.02898 | -0.0488 | 57.7467
13.5 | 1.6925 | 0.03198 | -0.0465 | 52.9237
14 | 1.7047 | 0.0357 | -0.0443 | 47.7507
14.5 | 1.7165 | 0.03969 | -0.0425 | 43.2477
15 | 1.7245 | 0.0442 | -0.041 | 39.0158
15.5 | 1.7288 | 0.04929 | -0.0398 | 35.0741
16 | 1.7256 | 0.05534 | -0.0391 | 31.1818
16.5 | 1.7246 | 0.06132 | -0.0387 | 28.1246
17 | 1.7172 | 0.06815 | -0.0387 | 25.1974
17.5 | 1.7067 | 0.07548 | -0.039 | 22.6113
18 | 1.692 | 0.08341 | -0.0397 | 20.2853
18.5 | 1.6722 | 0.09223 | -0.0411 | 18.1308
19 | 1.6495 | 0.1016 | -0.043 | 16.2352
19.5 | 1.6224 | 0.11184 | -0.0456 | 14.5064
20 | 1.5974 | 0.12196 | -0.0488 | 13.0977

## 79. Re 5M Mach 0.50 (1)
BIGFOIL.COM POLAR EXPORT
goe615
GOE 615 |  |  |  | Cl Max: | 1.801 | at alpha= | 9.5 | deg
JavaFoil+Calcfoil stall+Eppler ext transition |  |  |  | L/D Max: | 175.284 | at alpha= | 4 | deg
Re: | 5000000 |  |  | Cd Min: | 0.00499 | at alpha= | -2 | deg
Mach: | 0.5 |  |  | Cl=0 at alpha= | -5.7302 | deg
|  |  |  | @ Cl=0.1, Cd= | 0.0063802
|  |  |  | @ Cl=0.4, Cd= | 0.0053787
|  |  |  | @ Cl=0.6, Cd= | 0.0061187
alpha (deg) | Cl | Cd | Cm | Cl/Cd
-20 | -0.761 | 0.16381 | -0.056 | -4.647
-19.5 | -0.737 | 0.15014 | -0.058 | -4.911
-19 | -0.711 | 0.1471 | -0.058 | -4.833
-18.5 | -0.685 | 0.14164 | -0.058 | -4.834
-18 | -0.659 | 0.13248 | -0.058 | -4.976
-17.5 | -0.632 | 0.12702 | -0.058 | -4.977
-17 | -0.604 | 0.13174 | -0.055 | -4.584
-16.5 | -0.578 | 0.11992 | -0.055 | -4.82
-16 | -0.552 | 0.11528 | -0.055 | -4.787
-15.5 | -0.526 | 0.1122 | -0.055 | -4.685
-15 | -0.499 | 0.10823 | -0.056 | -4.615
-14.5 | -0.473 | 0.10856 | -0.056 | -4.357
-14 | -0.447 | 0.10533 | -0.056 | -4.241
-13.5 | -0.42 | 0.09547 | -0.056 | -4.403
-13 | -0.394 | 0.09099 | -0.057 | -4.33
-12.5 | -0.367 | 0.08795 | -0.057 | -4.177
-12 | -0.341 | 0.09112 | -0.057 | -3.738
-11.5 | -0.314 | 0.09331 | -0.058 | -3.366
-11 | -0.287 | 0.08318 | -0.058 | -3.451
-10.5 | -0.26 | 0.08033 | -0.055 | -3.233
-10 | -0.234 | 0.06495 | -0.06 | -3.596
-9.5 | -0.207 | 0.0594 | -0.061 | -3.48
-9 | -0.18 | 0.05594 | -0.062 | -3.211
-8.5 | -0.152 | 0.05155 | -0.063 | -2.957
-8 | -0.125 | 0.04875 | -0.064 | -2.568
-7.5 | -0.153 | 0.04663 | -0.064 | -3.284
-7 | -0.121 | 0.04089 | -0.073 | -2.956
-6.5 | -0.087 | 0.01352 | -0.109 | -6.455
-6 | -0.034 | 0.00692 | -0.12 | -4.968
-5.5 | 0.029 | 0.00574 | -0.121 | 4.989
-5 | 0.094 | 0.00639 | -0.122 | 14.731
-4.5 | 0.161 | 0.00628 | -0.123 | 25.698
-4 | 0.23 | 0.00537 | -0.124 | 42.841
-3.5 | 0.299 | 0.00524 | -0.125 | 57.09
-3 | 0.369 | 0.00564 | -0.126 | 65.44
-2.5 | 0.439 | 0.00505 | -0.127 | 86.96
-2 | 0.509 | 0.00499 | -0.128 | 101.981
-1.5 | 0.58 | 0.00611 | -0.129 | 94.916
-1 | 0.649 | 0.00614 | -0.13 | 105.719
-0.5 | 0.718 | 0.00578 | -0.131 | 124.243
0 | 0.793 | 0.00767 | -0.132 | 103.37
0.5 | 0.862 | 0.00623 | -0.132 | 138.459
1 | 0.931 | 0.00644 | -0.133 | 144.53
1.5 | 1 | 0.00839 | -0.134 | 119.146
2 | 1.069 | 0.00848 | -0.135 | 125.992
2.5 | 1.137 | 0.00897 | -0.136 | 126.727
3 | 1.205 | 0.00928 | -0.137 | 129.883
3.5 | 1.273 | 0.00985 | -0.138 | 129.234
4 | 1.34 | 0.00764 | -0.139 | 175.284
4.5 | 1.406 | 0.00803 | -0.14 | 175.061
5 | 1.472 | 0.00847 | -0.141 | 173.875
5.5 | 1.536 | 0.00891 | -0.142 | 172.338
6 | 1.596 | 0.0118 | -0.142 | 135.18
6.5 | 1.653 | 0.01715 | -0.143 | 96.368
7 | 1.672 | 0.01823 | -0.141 | 91.705
7.5 | 1.713 | 0.01952 | -0.141 | 87.765
8 | 1.75 | 0.02109 | -0.142 | 82.995
8.5 | 1.778 | 0.02255 | -0.142 | 78.88
9 | 1.796 | 0.02497 | -0.142 | 71.918
9.5 | 1.801 | 0.02701 | -0.142 | 66.658
10 | 1.785 | 0.03051 | -0.141 | 58.505
10.5 | 1.739 | 0.03333 | -0.141 | 52.182
11 | 1.629 | 0.0378 | -0.141 | 43.086
11.5 | 1.111 | 0.04882 | -0.138 | 22.759
12 | 1.135 | 0.05407 | -0.137 | 20.989
12.5 | 1.158 | 0.05958 | -0.136 | 19.427
13 | 1.09 | 0.12758 | -0.107 | 8.544
13.5 | 1.129 | 0.12997 | -0.112 | 8.686
14 | 1.212 | 0.09466 | -0.129 | 12.808
14.5 | 1.229 | 0.10526 | -0.126 | 11.678

## 80. Re 5M Mach 0.50 (2)
BIGFOIL.COM POLAR EXPORT
goe615
GOE 615 |  |  |  | Cl Max: | 1.6718 | at alpha= | 12.5 | deg
XFOIL ncrit=9 |  |  |  | L/D Max: | 124.965 | at alpha= | 4 | deg
Re: | 5000000 |  |  | Cd Min: | 0.23524 | at alpha= | -20 | deg
Mach: | 0.5 |  |  | Cl=0 at alpha= | -5.194 | deg
|  |  |  | @ Cl=0.1, Cd= | 0.0081478
|  |  |  | @ Cl=0.4, Cd= | 0.0069477
|  |  |  | @ Cl=0.6, Cd= | 0.0067355
alpha (deg) | Cl | Cd | Cm | Cl/Cd
-20 | -0.4634 | 0.23524 | -0.0112 | -1.9699
-19.5 | -0.4446 | 0.22784 | -0.0147 | -1.9514
-19 | -0.4284 | 0.2194 | -0.0183 | -1.9526
-18.5 | -0.4111 | 0.2118 | -0.0217 | -1.941
-18 | -0.3898 | 0.20625 | -0.0245 | -1.8899
-17.5 | -0.3732 | 0.19907 | -0.0273 | -1.8747
-17 | -0.354 | 0.19023 | -0.0321 | -1.8609
-16.5 | -0.3274 | 0.1806 | -0.0394 | -1.8128
-16 | -0.2924 | 0.17317 | -0.0466 | -1.6885
-15.5 | -0.2662 | 0.16328 | -0.0543 | -1.6303
-15 | -0.2492 | 0.15531 | -0.0581 | -1.6045
-14.5 | -0.2215 | 0.14829 | -0.0633 | -1.4937
-14 | -0.1801 | 0.13654 | -0.077 | -1.319
-13.5 | -0.14 | 0.12812 | -0.087 | -1.0927
-13 | -0.1112 | 0.12138 | -0.0928 | -0.91613
-12.5 | -0.0963 | 0.11171 | -0.1 | -0.86205
-12 | -0.0609 | 0.10497 | -0.1076 | -0.58017
-11.5 | -0.0359 | 0.0981 | -0.1134 | -0.36595
-11 | -0.0224 | 0.08986 | -0.1194 | -0.24928
-10.5 | -0.0013 | 0.08342 | -0.1245 | -0.015584
-10 | 0.0177 | 0.0772 | -0.129 | 0.22927
-9.5 | 0.0261 | 0.06993 | -0.1339 | 0.37323
-9 | 0.0191 | 0.06135 | -0.1396 | 0.31133
-8.5 | 0.0288 | 0.0558 | -0.1427 | 0.51613
-8 | 0.0187 | 0.04908 | -0.1457 | 0.38101
-7.5 | -0.0275 | 0.04086 | -0.1488 | -0.67303
-7 | -0.0837 | 0.02596 | -0.156 | -3.2242
-6.5 | -0.1308 | 0.01476 | -0.1506 | -8.8618
-6 | -0.0921 | 0.01159 | -0.1455 | -7.9465
-5.5 | -0.038 | 0.00986 | -0.1412 | -3.854
-5 | 0.0241 | 0.00881 | -0.1378 | 2.7355
-4.5 | 0.0891 | 0.00824 | -0.135 | 10.8131
-4 | 0.1553 | 0.00768 | -0.1326 | 20.2214
-3.5 | 0.2224 | 0.0074 | -0.1306 | 30.0541
-3 | 0.2894 | 0.0072 | -0.1288 | 40.1944
-2.5 | 0.3569 | 0.00702 | -0.1273 | 50.8405
-2 | 0.4225 | 0.00691 | -0.1256 | 61.1433
-1.5 | 0.4895 | 0.00679 | -0.1244 | 72.0913
-1 | 0.555 | 0.00677 | -0.123 | 81.9793
-0.5 | 0.6203 | 0.00672 | -0.1216 | 92.3065
0 | 0.6805 | 0.00686 | -0.1194 | 99.1983
0.5 | 0.7247 | 0.00748 | -0.1144 | 96.885
1 | 0.7793 | 0.00776 | -0.1112 | 100.4253
1.5 | 0.8364 | 0.00794 | -0.1085 | 105.3401
2 | 0.8858 | 0.0079 | -0.1044 | 112.1266
2.5 | 0.9342 | 0.00805 | -0.0999 | 116.0497
3 | 0.9825 | 0.00826 | -0.0955 | 118.9467
3.5 | 1.0271 | 0.00842 | -0.0905 | 121.9834
4 | 1.0647 | 0.00852 | -0.0842 | 124.9648
5.5 | 1.2311 | 0.01268 | -0.0808 | 97.0899
6 | 1.2761 | 0.01378 | -0.0769 | 92.6052
6.5 | 1.3217 | 0.01497 | -0.0732 | 88.2899
7 | 1.3674 | 0.01629 | -0.0698 | 83.9411
7.5 | 1.4108 | 0.01784 | -0.0663 | 79.0807
8 | 1.452 | 0.01964 | -0.0628 | 73.9308
8.5 | 1.4893 | 0.02178 | -0.0592 | 68.3792
9 | 1.523 | 0.02429 | -0.0556 | 62.7007
9.5 | 1.5514 | 0.02729 | -0.052 | 56.8487
10 | 1.5791 | 0.0305 | -0.0487 | 51.7738
10.5 | 1.6035 | 0.03413 | -0.0457 | 46.9821
11 | 1.6263 | 0.03803 | -0.0429 | 42.7636
11.5 | 1.6468 | 0.04228 | -0.0403 | 38.9499
12 | 1.6618 | 0.0471 | -0.0381 | 35.2824
12.5 | 1.6718 | 0.05245 | -0.0361 | 31.8742
13 | 1.6271 | 0.06253 | -0.0353 | 26.0211
13.5 | 1.6115 | 0.07048 | -0.0347 | 22.8646
14 | 1.5918 | 0.07909 | -0.0348 | 20.1264
14.5 | 1.571 | 0.08809 | -0.0356 | 17.834
15 | 1.5416 | 0.09833 | -0.0374 | 15.6778
15.5 | 1.5109 | 0.10897 | -0.0401 | 13.8653
16 | 1.4781 | 0.12022 | -0.0437 | 12.295
16.5 | 1.4547 | 0.13074 | -0.0476 | 11.1267
17 | 1.4377 | 0.14086 | -0.0517 | 10.2066
17.5 | 1.426 | 0.15052 | -0.056 | 9.4738

## 81. Re 6M Mach 0.00 (1)
BIGFOIL.COM POLAR EXPORT
goe615
GOE 615 |  |  |  | Cl Max: | 2.154 | at alpha= | 15 | deg
JavaFoil+Calcfoil stall+Eppler ext transition |  |  |  | L/D Max: | 194.816 | at alpha= | 6 | deg
Re: | 6000000 |  |  | Cd Min: | 0.00489 | at alpha= | -2.5 | deg
Mach: | 0 |  |  | Cl=0 at alpha= | -5.7241 | deg
|  |  |  | @ Cl=0.1, Cd= | 0.0057992
|  |  |  | @ Cl=0.4, Cd= | 0.0048959
|  |  |  | @ Cl=0.6, Cd= | 0.0055929
alpha (deg) | Cl | Cd | Cm | Cl/Cd
-20 | -0.731 | 0.14635 | -0.045 | -4.992
-19.5 | -0.738 | 0.13931 | -0.047 | -5.295
-19 | -0.74 | 0.135 | -0.046 | -5.483
-18.5 | -0.743 | 0.12879 | -0.047 | -5.767
-18 | -0.741 | 0.12266 | -0.049 | -6.043
-17.5 | -0.733 | 0.11604 | -0.049 | -6.313
-17 | -0.724 | 0.10851 | -0.051 | -6.668
-16.5 | -0.712 | 0.10265 | -0.053 | -6.934
-16 | -0.697 | 0.09826 | -0.053 | -7.096
-15.5 | -0.683 | 0.09096 | -0.055 | -7.504
-15 | -0.664 | 0.08672 | -0.056 | -7.656
-14.5 | -0.644 | 0.08284 | -0.056 | -7.773
-14 | -0.629 | 0.0707 | -0.062 | -8.902
-13.5 | -0.609 | 0.06362 | -0.065 | -9.566
-13 | -0.585 | 0.0574 | -0.067 | -10.191
-12.5 | -0.555 | 0.05531 | -0.068 | -10.042
-12 | -0.57 | 0.02128 | -0.084 | -26.806
-11.5 | -0.558 | 0.012 | -0.09 | -46.517
-11 | -0.524 | 0.01039 | -0.092 | -50.406
-10.5 | -0.489 | 0.00853 | -0.095 | -57.336
-10 | -0.446 | 0.00804 | -0.096 | -55.431
-9.5 | -0.401 | 0.00788 | -0.097 | -50.843
-9 | -0.353 | 0.00729 | -0.098 | -48.371
-8.5 | -0.303 | 0.00718 | -0.099 | -42.278
-8 | -0.252 | 0.00661 | -0.1 | -38.071
-7.5 | -0.198 | 0.00593 | -0.101 | -33.468
-7 | -0.144 | 0.00625 | -0.102 | -22.998
-6.5 | -0.088 | 0.00568 | -0.103 | -15.543
-6 | -0.032 | 0.00552 | -0.104 | -5.731
-5.5 | 0.026 | 0.00583 | -0.105 | 4.431
-5 | 0.084 | 0.00581 | -0.106 | 14.468
-4.5 | 0.143 | 0.00577 | -0.106 | 24.775
-4 | 0.202 | 0.00506 | -0.107 | 39.974
-3.5 | 0.262 | 0.00499 | -0.108 | 52.528
-3 | 0.322 | 0.00497 | -0.109 | 64.711
-2.5 | 0.382 | 0.00489 | -0.11 | 78.109
-2 | 0.443 | 0.00491 | -0.111 | 90.187
-1.5 | 0.503 | 0.00561 | -0.111 | 89.69
-1 | 0.564 | 0.00566 | -0.112 | 99.51
-0.5 | 0.623 | 0.00555 | -0.113 | 112.386
0 | 0.688 | 0.00677 | -0.114 | 101.646
0.5 | 0.748 | 0.00701 | -0.115 | 106.754
1 | 0.808 | 0.00568 | -0.116 | 142.319
1.5 | 0.869 | 0.00573 | -0.116 | 151.618
2 | 0.929 | 0.00729 | -0.117 | 127.343
2.5 | 0.989 | 0.00579 | -0.118 | 170.711
3 | 1.049 | 0.00594 | -0.119 | 176.542
3.5 | 1.109 | 0.00782 | -0.12 | 141.737
4 | 1.168 | 0.00791 | -0.12 | 147.724
4.5 | 1.227 | 0.00646 | -0.121 | 189.868
5 | 1.287 | 0.00864 | -0.122 | 148.989
5.5 | 1.345 | 0.00701 | -0.123 | 191.973
6 | 1.402 | 0.0072 | -0.123 | 194.816
6.5 | 1.459 | 0.00924 | -0.124 | 157.893
7 | 1.515 | 0.01244 | -0.125 | 121.759
7.5 | 1.569 | 0.01002 | -0.126 | 156.574
8 | 1.623 | 0.01052 | -0.126 | 154.242
8.5 | 1.676 | 0.01384 | -0.127 | 121.102
9 | 1.728 | 0.01463 | -0.128 | 118.116
9.5 | 1.779 | 0.01511 | -0.128 | 117.75
10 | 1.828 | 0.01578 | -0.129 | 115.841
10.5 | 1.876 | 0.01647 | -0.13 | 113.914
11 | 1.923 | 0.01445 | -0.13 | 133.065
11.5 | 1.968 | 0.01508 | -0.131 | 130.492
12 | 2.012 | 0.01876 | -0.132 | 107.2
12.5 | 2.012 | 0.01993 | -0.13 | 100.974
13 | 2.046 | 0.02099 | -0.13 | 97.488
13.5 | 2.078 | 0.02214 | -0.13 | 93.844
14 | 2.107 | 0.02339 | -0.13 | 90.064
14.5 | 2.135 | 0.02467 | -0.131 | 86.526
15 | 2.154 | 0.02616 | -0.131 | 82.358
15.5 | 2.136 | 0.03295 | -0.129 | 64.812
16 | 2.131 | 0.03571 | -0.129 | 59.676
16.5 | 2.125 | 0.03742 | -0.129 | 56.802
17 | 2.105 | 0.04203 | -0.129 | 50.078
17.5 | 2.084 | 0.04578 | -0.128 | 45.537
18 | 2.063 | 0.04847 | -0.128 | 42.565
18.5 | 2.033 | 0.05252 | -0.128 | 38.703
19 | 1.998 | 0.05749 | -0.127 | 34.755
19.5 | 1.956 | 0.06479 | -0.127 | 30.182
20 | 1.914 | 0.07098 | -0.126 | 26.973

## 82. Re 6M Mach 0.00 (2)
BIGFOIL.COM POLAR EXPORT
goe615
GOE 615 |  |  |  | Cl Max: | 0.934 | at alpha= | 3.5 | deg
XFOIL ncrit=9 |  |  |  | L/D Max: | 133.429 | at alpha= | 3.5 | deg
Re: | 6000000 |  |  | Cd Min: | 0.02411 | at alpha= | -20 | deg
Mach: | 0 |  |  | Cl=0 at alpha= | -5.3431 | deg
|  |  |  | @ Cl=0.1, Cd= | 0.00667
|  |  |  | @ Cl=0.4, Cd= | 0.0062652
|  |  |  | @ Cl=0.6, Cd= | 0.0063184
alpha (deg) | Cl | Cd | Cm | Cl/Cd
-20 | -1.5074 | 0.02411 | -0.1298 | -62.5218
-19.5 | -1.5008 | 0.02217 | -0.1253 | -67.6951
-19 | -1.4545 | 0.02048 | -0.1262 | -71.0205
-18.5 | -1.4051 | 0.01914 | -0.1269 | -73.4117
-18 | -1.3517 | 0.01798 | -0.1278 | -75.178
-17.5 | -1.3017 | 0.01694 | -0.1278 | -76.8418
-17 | -1.2544 | 0.01563 | -0.1274 | -80.2559
-16.5 | -1.1986 | 0.0146 | -0.1282 | -82.0959
-16 | -1.1405 | 0.01376 | -0.1292 | -82.8852
-15 | -0.9946 | 0.01229 | -0.1368 | -80.9276
-14.5 | -0.9491 | 0.01196 | -0.1346 | -79.3562
-14 | -0.9034 | 0.01156 | -0.1325 | -78.1488
-13.5 | -0.8563 | 0.01119 | -0.1306 | -76.5237
-13 | -0.8105 | 0.01052 | -0.1286 | -77.0437
-12.5 | -0.7612 | 0.01007 | -0.1271 | -75.5909
-12 | -0.7101 | 0.00972 | -0.1259 | -73.0556
-11.5 | -0.6582 | 0.0094 | -0.1247 | -70.0213
-11 | -0.6054 | 0.00909 | -0.1238 | -66.6007
-10.5 | -0.5522 | 0.0088 | -0.1229 | -62.75
-10 | -0.4988 | 0.00854 | -0.122 | -58.4075
-9.5 | -0.4452 | 0.00829 | -0.1211 | -53.7033
-9 | -0.3916 | 0.00802 | -0.1202 | -48.8279
-8.5 | -0.3389 | 0.00765 | -0.1192 | -44.3007
-8 | -0.2851 | 0.00739 | -0.1183 | -38.5792
-7.5 | -0.2307 | 0.00721 | -0.1176 | -31.9972
-7 | -0.1766 | 0.00708 | -0.1168 | -24.9435
-6.5 | -0.1242 | 0.00706 | -0.1156 | -17.5921
-6 | -0.0717 | 0.00707 | -0.1145 | -10.1414
-5.5 | -0.0172 | 0.007 | -0.1138 | -2.4571
-5 | 0.0376 | 0.00682 | -0.1131 | 5.5132
-4.5 | 0.0931 | 0.00668 | -0.1126 | 13.9371
-4 | 0.1485 | 0.0066 | -0.1121 | 22.5
-3.5 | 0.2048 | 0.00651 | -0.1118 | 31.4593
-3 | 0.2604 | 0.00646 | -0.1113 | 40.3096
-2.5 | 0.3164 | 0.00634 | -0.111 | 49.9054
-2 | 0.3725 | 0.00628 | -0.1106 | 59.3153
-1.5 | 0.4281 | 0.00625 | -0.1102 | 68.496
-1 | 0.4843 | 0.00619 | -0.11 | 78.2391
-0.5 | 0.5392 | 0.0062 | -0.1095 | 86.9677
0 | 0.593 | 0.00628 | -0.1088 | 94.4268
0.5 | 0.6422 | 0.00655 | -0.1072 | 98.0458
1 | 0.6892 | 0.00691 | -0.1053 | 99.7395
1.5 | 0.7383 | 0.00686 | -0.1038 | 107.6239
2 | 0.7886 | 0.00697 | -0.1026 | 113.142
2.5 | 0.8394 | 0.00706 | -0.1015 | 118.8952
3 | 0.8884 | 0.00705 | -0.1001 | 126.0142
3.5 | 0.934 | 0.007 | -0.0981 | 133.4286

## 83. Re 6M Mach 0.10 (1)
BIGFOIL.COM POLAR EXPORT
goe615
GOE 615 |  |  |  | Cl Max: | 2.133 | at alpha= | 15 | deg
JavaFoil+Calcfoil stall+Eppler ext transition |  |  |  | L/D Max: | 194.358 | at alpha= | 6 | deg
Re: | 6000000 |  |  | Cd Min: | 0.00483 | at alpha= | -2 | deg
Mach: | 0.1 |  |  | Cl=0 at alpha= | -5.7241 | deg
|  |  |  | @ Cl=0.1, Cd= | 0.0057664
|  |  |  | @ Cl=0.4, Cd= | 0.004889
|  |  |  | @ Cl=0.6, Cd= | 0.0055998
alpha (deg) | Cl | Cd | Cm | Cl/Cd
-20 | -0.699 | 0.14845 | -0.045 | -4.709
-19.5 | -0.708 | 0.14247 | -0.046 | -4.969
-19 | -0.715 | 0.13604 | -0.046 | -5.254
-18.5 | -0.72 | 0.13046 | -0.046 | -5.516
-18 | -0.72 | 0.12454 | -0.047 | -5.783
-17.5 | -0.714 | 0.11873 | -0.048 | -6.012
-17 | -0.707 | 0.11107 | -0.051 | -6.364
-16.5 | -0.697 | 0.10487 | -0.052 | -6.647
-16 | -0.684 | 0.10049 | -0.052 | -6.81
-15.5 | -0.671 | 0.09327 | -0.054 | -7.198
-15 | -0.657 | 0.08557 | -0.057 | -7.676
-14.5 | -0.638 | 0.08143 | -0.057 | -7.834
-14 | -0.619 | 0.07531 | -0.06 | -8.222
-13.5 | -0.601 | 0.06705 | -0.064 | -8.961
-13 | -0.579 | 0.05974 | -0.066 | -9.696
-12.5 | -0.55 | 0.05785 | -0.067 | -9.514
-12 | -0.539 | 0.03934 | -0.076 | -13.693
-11.5 | -0.546 | 0.01558 | -0.088 | -35.029
-11 | -0.512 | 0.01338 | -0.09 | -38.268
-10.5 | -0.487 | 0.00887 | -0.095 | -54.894
-10 | -0.447 | 0.00779 | -0.097 | -57.322
-9.5 | -0.401 | 0.00807 | -0.098 | -49.678
-9 | -0.353 | 0.00741 | -0.099 | -47.593
-8.5 | -0.304 | 0.0072 | -0.1 | -42.232
-8 | -0.252 | 0.00662 | -0.101 | -38.133
-7.5 | -0.199 | 0.00599 | -0.102 | -33.215
-7 | -0.144 | 0.00632 | -0.103 | -22.843
-6.5 | -0.089 | 0.00559 | -0.103 | -15.831
-6 | -0.032 | 0.00548 | -0.104 | -5.79
-5.5 | 0.026 | 0.00591 | -0.105 | 4.394
-5 | 0.084 | 0.00578 | -0.106 | 14.61
-4.5 | 0.143 | 0.00573 | -0.107 | 25.05
-4 | 0.203 | 0.00513 | -0.108 | 39.622
-3.5 | 0.263 | 0.00495 | -0.109 | 53.128
-3 | 0.323 | 0.00491 | -0.109 | 65.875
-2.5 | 0.384 | 0.00491 | -0.11 | 78.295
-2 | 0.445 | 0.00483 | -0.111 | 92.114
-1.5 | 0.506 | 0.00568 | -0.112 | 89.034
-1 | 0.566 | 0.00565 | -0.113 | 100.26
-0.5 | 0.627 | 0.00556 | -0.114 | 112.768
0 | 0.691 | 0.00687 | -0.115 | 100.572
0.5 | 0.752 | 0.00582 | -0.115 | 129.162
1 | 0.812 | 0.00574 | -0.116 | 141.513
1.5 | 0.873 | 0.00575 | -0.117 | 151.892
2 | 0.933 | 0.00731 | -0.118 | 127.634
2.5 | 0.994 | 0.00579 | -0.119 | 171.758
3 | 1.054 | 0.00597 | -0.119 | 176.446
3.5 | 1.114 | 0.00791 | -0.12 | 140.753
4 | 1.174 | 0.00796 | -0.121 | 147.438
4.5 | 1.233 | 0.00652 | -0.122 | 189.19
5 | 1.293 | 0.00871 | -0.123 | 148.409
5.5 | 1.352 | 0.00702 | -0.123 | 192.676
6 | 1.409 | 0.00725 | -0.124 | 194.358
6.5 | 1.466 | 0.00931 | -0.125 | 157.445
7 | 1.521 | 0.01256 | -0.125 | 121.106
7.5 | 1.576 | 0.01011 | -0.126 | 155.951
8 | 1.63 | 0.01062 | -0.127 | 153.575
8.5 | 1.683 | 0.01407 | -0.128 | 119.6
9 | 1.735 | 0.01477 | -0.128 | 117.449
9.5 | 1.786 | 0.01526 | -0.129 | 117.027
10 | 1.835 | 0.01595 | -0.13 | 115.041
10.5 | 1.883 | 0.01666 | -0.131 | 112.989
11 | 1.929 | 0.01461 | -0.131 | 132.027
11.5 | 1.974 | 0.01526 | -0.132 | 129.348
12 | 2.017 | 0.01892 | -0.133 | 106.592
12.5 | 2.014 | 0.02034 | -0.13 | 99.055
13 | 2.047 | 0.02146 | -0.131 | 95.426
13.5 | 2.077 | 0.02276 | -0.131 | 91.274
14 | 2.105 | 0.02393 | -0.131 | 87.995
14.5 | 2.132 | 0.02529 | -0.131 | 84.3
15 | 2.133 | 0.03085 | -0.13 | 69.125
15.5 | 2.131 | 0.03369 | -0.13 | 63.26
16 | 2.12 | 0.037 | -0.129 | 57.299
16.5 | 2.106 | 0.04022 | -0.129 | 52.366
17 | 2.085 | 0.04373 | -0.129 | 47.69
17.5 | 2.061 | 0.04785 | -0.129 | 43.072
18 | 2.034 | 0.05087 | -0.128 | 39.977
18.5 | 2 | 0.05511 | -0.128 | 36.285
19 | 1.96 | 0.05994 | -0.128 | 32.705
19.5 | 1.911 | 0.06851 | -0.126 | 27.886
20 | 1.862 | 0.07533 | -0.125 | 24.719

## 84. Re 6M Mach 0.10 (2)
BIGFOIL.COM POLAR EXPORT
goe615
GOE 615 |  |  |  | Cl Max: | 1.7991 | at alpha= | 17.5 | deg
XFOIL ncrit=9 |  |  |  | L/D Max: | 146.314 | at alpha= | 4 | deg
Re: | 6000000 |  |  | Cd Min: | 0.08876 | at alpha= | 20 | deg
Mach: | 0.1 |  |  | Cl=0 at alpha= | -5.3361 | deg
|  |  |  | @ Cl=0.1, Cd= | 0.0066901
|  |  |  | @ Cl=0.4, Cd= | 0.0062762
|  |  |  | @ Cl=0.6, Cd= | 0.0063137
alpha (deg) | Cl | Cd | Cm | Cl/Cd
-20 | -1.3919 | 0.03931 | -0.1226 | -35.4083
-19.5 | -1.4617 | 0.02571 | -0.1339 | -56.8534
-19 | -1.4599 | 0.02298 | -0.1306 | -63.5292
-18.5 | -1.416 | 0.02095 | -0.1312 | -67.5895
-18 | -1.3651 | 0.01938 | -0.132 | -70.4386
-17 | -1.2643 | 0.01699 | -0.1316 | -74.4144
-16.5 | -1.2121 | 0.01557 | -0.1318 | -77.8484
-16 | -1.1543 | 0.01448 | -0.1325 | -79.7169
-15.5 | -1.0779 | 0.01354 | -0.1367 | -79.6086
-15 | -1.0041 | 0.01275 | -0.1403 | -78.7529
-14.5 | -0.9578 | 0.01236 | -0.138 | -77.4919
-14 | -0.9121 | 0.01191 | -0.1356 | -76.5827
-13.5 | -0.8637 | 0.01157 | -0.1335 | -74.65
-13 | -0.817 | 0.01093 | -0.1314 | -74.7484
-12.5 | -0.7685 | 0.01034 | -0.1295 | -74.323
-12 | -0.7172 | 0.00993 | -0.128 | -72.2256
-11 | -0.6115 | 0.00924 | -0.1256 | -66.1797
-10.5 | -0.5578 | 0.00893 | -0.1245 | -62.4636
-10 | -0.5039 | 0.00865 | -0.1235 | -58.2543
-9.5 | -0.4497 | 0.00838 | -0.1225 | -53.6635
-9 | -0.3949 | 0.00818 | -0.1216 | -48.2763
-8.5 | -0.3421 | 0.00776 | -0.1204 | -44.0851
-8 | -0.2881 | 0.00745 | -0.1195 | -38.6711
-7.5 | -0.2333 | 0.00726 | -0.1186 | -32.135
-7 | -0.1789 | 0.00714 | -0.1177 | -25.056
-6.5 | -0.1261 | 0.0071 | -0.1165 | -17.7606
-5.5 | -0.0181 | 0.00702 | -0.1146 | -2.5783
-5 | 0.0371 | 0.00686 | -0.1139 | 5.4082
-4.5 | 0.0931 | 0.0067 | -0.1133 | 13.8955
-4 | 0.1488 | 0.00662 | -0.1128 | 22.4773
-3.5 | 0.2056 | 0.00652 | -0.1124 | 31.5337
-3 | 0.2615 | 0.00648 | -0.1119 | 40.3549
-2.5 | 0.318 | 0.00635 | -0.1115 | 50.0787
-2 | 0.3743 | 0.00629 | -0.1112 | 59.5072
-1.5 | 0.4303 | 0.00626 | -0.1107 | 68.738
-1 | 0.4868 | 0.0062 | -0.1104 | 78.5161
-0.5 | 0.542 | 0.00621 | -0.1099 | 87.2786
0 | 0.596 | 0.00629 | -0.1092 | 94.7536
0.5 | 0.645 | 0.00658 | -0.1075 | 98.0243
1 | 0.6925 | 0.00695 | -0.1056 | 99.6403
1.5 | 0.7421 | 0.00689 | -0.1042 | 107.7068
2 | 0.7925 | 0.007 | -0.1029 | 113.2143
2.5 | 0.8435 | 0.00709 | -0.1017 | 118.9704
3 | 0.8928 | 0.00709 | -0.1003 | 125.9238
3.5 | 0.9386 | 0.00705 | -0.0982 | 133.1348
4 | 0.9686 | 0.00662 | -0.0927 | 146.3142
5.5 | 1.1862 | 0.00837 | -0.1048 | 141.7204
6 | 1.2078 | 0.00969 | -0.0983 | 124.644
6.5 | 1.2503 | 0.01016 | -0.0957 | 123.061
7 | 1.2877 | 0.01057 | -0.0921 | 121.8259
7.5 | 1.3283 | 0.01094 | -0.0892 | 121.4168
8 | 1.3697 | 0.01136 | -0.0867 | 120.5722
8.5 | 1.4099 | 0.01185 | -0.0841 | 118.9789
9 | 1.4491 | 0.01242 | -0.0814 | 116.6747
9.5 | 1.4876 | 0.01304 | -0.0788 | 114.0798
10 | 1.5268 | 0.01366 | -0.0765 | 111.7716
10.5 | 1.5651 | 0.01435 | -0.0742 | 109.0662
11 | 1.6016 | 0.01515 | -0.0717 | 105.7162
11.5 | 1.6338 | 0.01621 | -0.0689 | 100.7896
12 | 1.6651 | 0.01737 | -0.0662 | 95.8607
12.5 | 1.6621 | 0.02069 | -0.06 | 80.3335
13 | 1.6859 | 0.02258 | -0.0573 | 74.6634
13.5 | 1.7086 | 0.02464 | -0.0548 | 69.3425
14 | 1.7283 | 0.02703 | -0.0523 | 63.9401
14.5 | 1.7469 | 0.02963 | -0.0501 | 58.9571
15 | 1.7622 | 0.03266 | -0.048 | 53.9559
15.5 | 1.7737 | 0.03616 | -0.0462 | 49.0514
16 | 1.7851 | 0.03987 | -0.0447 | 44.773
16.5 | 1.7929 | 0.04407 | -0.0434 | 40.683
17 | 1.7977 | 0.04877 | -0.0425 | 36.8608
17.5 | 1.7991 | 0.05399 | -0.0419 | 33.3228
18 | 1.794 | 0.06014 | -0.0416 | 29.8304
18.5 | 1.7847 | 0.06693 | -0.0417 | 26.6652
19 | 1.777 | 0.07365 | -0.0421 | 24.1276
19.5 | 1.7649 | 0.08103 | -0.0428 | 21.7808
20 | 1.7512 | 0.08876 | -0.0439 | 19.7296

## 85. Re 6M Mach 0.25 (1)
BIGFOIL.COM POLAR EXPORT
goe615
GOE 615 |  |  |  | Cl Max: | 2.101 | at alpha= | 14.5 | deg
JavaFoil+Calcfoil stall+Eppler ext transition |  |  |  | L/D Max: | 192.504 | at alpha= | 5.5 | deg
Re: | 6000000 |  |  | Cd Min: | 0.0048 | at alpha= | -2 | deg
Mach: | 0.25 |  |  | Cl=0 at alpha= | -5.7288 | deg
|  |  |  | @ Cl=0.1, Cd= | 0.0058633
|  |  |  | @ Cl=0.4, Cd= | 0.0049176
|  |  |  | @ Cl=0.6, Cd= | 0.0060361
alpha (deg) | Cl | Cd | Cm | Cl/Cd
-20 | -0.416 | 0.16144 | -0.045 | -2.574
-19.5 | -0.454 | 0.15486 | -0.045 | -2.934
-19 | -0.49 | 0.14699 | -0.046 | -3.332
-18.5 | -0.522 | 0.14207 | -0.046 | -3.672
-18 | -0.545 | 0.13818 | -0.046 | -3.946
-17.5 | -0.558 | 0.12887 | -0.046 | -4.332
-17 | -0.568 | 0.12202 | -0.047 | -4.658
-16.5 | -0.575 | 0.11523 | -0.048 | -4.993
-16 | -0.579 | 0.1095 | -0.049 | -5.288
-15.5 | -0.579 | 0.10353 | -0.05 | -5.597
-15 | -0.577 | 0.09628 | -0.051 | -5.991
-14.5 | -0.571 | 0.09031 | -0.052 | -6.324
-14 | -0.562 | 0.08485 | -0.054 | -6.627
-13.5 | -0.55 | 0.07898 | -0.057 | -6.968
-13 | -0.535 | 0.07323 | -0.059 | -7.307
-12.5 | -0.514 | 0.07095 | -0.058 | -7.243
-12 | -0.495 | 0.06207 | -0.064 | -7.981
-11.5 | -0.482 | 0.04724 | -0.073 | -10.199
-11 | -0.454 | 0.04316 | -0.075 | -10.51
-10.5 | -0.434 | 0.03034 | -0.083 | -14.298
-10 | -0.427 | 0.0125 | -0.095 | -34.154
-9.5 | -0.385 | 0.01262 | -0.095 | -30.481
-9 | -0.353 | 0.00802 | -0.101 | -44.05
-8.5 | -0.306 | 0.00765 | -0.102 | -40.06
-8 | -0.255 | 0.00723 | -0.104 | -35.341
-7.5 | -0.202 | 0.00608 | -0.104 | -33.26
-7 | -0.147 | 0.00639 | -0.105 | -23.007
-6.5 | -0.09 | 0.00566 | -0.106 | -15.97
-6 | -0.032 | 0.00544 | -0.107 | -5.956
-5.5 | 0.027 | 0.00592 | -0.108 | 4.486
-5 | 0.086 | 0.0059 | -0.109 | 14.656
-4.5 | 0.147 | 0.00574 | -0.11 | 25.633
-4 | 0.208 | 0.00509 | -0.111 | 40.922
-3.5 | 0.27 | 0.00547 | -0.112 | 49.303
-3 | 0.332 | 0.00536 | -0.112 | 61.909
-2.5 | 0.394 | 0.00493 | -0.113 | 80.02
-2 | 0.457 | 0.0048 | -0.114 | 95.146
-1.5 | 0.52 | 0.00569 | -0.115 | 91.297
-1 | 0.582 | 0.00574 | -0.116 | 101.265
-0.5 | 0.644 | 0.00676 | -0.117 | 95.247
0 | 0.71 | 0.00691 | -0.118 | 102.824
0.5 | 0.772 | 0.00576 | -0.119 | 134.032
1 | 0.835 | 0.00572 | -0.119 | 145.839
1.5 | 0.897 | 0.00585 | -0.12 | 153.205
2 | 0.959 | 0.00589 | -0.121 | 162.891
2.5 | 1.021 | 0.00588 | -0.122 | 173.614
3 | 1.082 | 0.00785 | -0.123 | 137.865
3.5 | 1.144 | 0.00815 | -0.124 | 140.425
4 | 1.205 | 0.00823 | -0.124 | 146.411
4.5 | 1.266 | 0.00674 | -0.125 | 187.927
5 | 1.327 | 0.00906 | -0.126 | 146.448
5.5 | 1.387 | 0.0072 | -0.127 | 192.504
6 | 1.445 | 0.00752 | -0.127 | 192.155
6.5 | 1.503 | 0.0097 | -0.128 | 154.851
7 | 1.559 | 0.01333 | -0.129 | 116.954
7.5 | 1.614 | 0.01057 | -0.13 | 152.742
8 | 1.668 | 0.01108 | -0.13 | 150.511
8.5 | 1.721 | 0.01518 | -0.131 | 113.369
9 | 1.772 | 0.01579 | -0.132 | 112.195
9.5 | 1.821 | 0.01639 | -0.133 | 111.145
10 | 1.869 | 0.01724 | -0.133 | 108.418
10.5 | 1.915 | 0.01798 | -0.134 | 106.464
11 | 1.958 | 0.01569 | -0.135 | 124.772
11.5 | 1.953 | 0.02064 | -0.132 | 94.63
12 | 1.987 | 0.02166 | -0.133 | 91.732
12.5 | 2.016 | 0.02282 | -0.133 | 88.349
13 | 2.041 | 0.02449 | -0.133 | 83.34
13.5 | 2.065 | 0.02593 | -0.133 | 79.652
14 | 2.084 | 0.02763 | -0.133 | 75.451
14.5 | 2.101 | 0.02941 | -0.133 | 71.452
15 | 2.086 | 0.03728 | -0.132 | 55.969
15.5 | 2.06 | 0.04145 | -0.131 | 49.696
16 | 2.029 | 0.04494 | -0.131 | 45.149
16.5 | 1.984 | 0.04987 | -0.13 | 39.782
17 | 1.929 | 0.05641 | -0.129 | 34.188
17.5 | 1.863 | 0.06338 | -0.128 | 29.394
18 | 1.791 | 0.07158 | -0.127 | 25.017
18.5 | 1.709 | 0.08037 | -0.125 | 21.264
19 | 1.634 | 0.08519 | -0.126 | 19.183
19.5 | 1.546 | 0.09337 | -0.125 | 16.558

## 86. Re 6M Mach 0.25 (2)
BIGFOIL.COM POLAR EXPORT
goe615
GOE 615 |  |  |  | Cl Max: | 1.756 | at alpha= | 16 | deg
XFOIL ncrit=9 |  |  |  | L/D Max: | 138.921 | at alpha= | 4 | deg
Re: | 6000000 |  |  | Cd Min: | 0.11673 | at alpha= | 20 | deg
Mach: | 0.25 |  |  | Cl=0 at alpha= | -5.2995 | deg
|  |  |  | @ Cl=0.1, Cd= | 0.0068224
|  |  |  | @ Cl=0.4, Cd= | 0.0063391
|  |  |  | @ Cl=0.6, Cd= | 0.0063529
alpha (deg) | Cl | Cd | Cm | Cl/Cd
-16 | -1.1476 | 0.02593 | -0.1517 | -44.2576
-15.5 | -1.1237 | 0.02186 | -0.1521 | -51.4044
-15 | -1.0566 | 0.01856 | -0.1564 | -56.9289
-14.5 | -0.9746 | 0.01623 | -0.1614 | -60.0493
-14 | -0.9386 | 0.01533 | -0.1561 | -61.2264
-13.5 | -0.8953 | 0.01449 | -0.1518 | -61.7874
-13 | -0.8489 | 0.01358 | -0.1481 | -62.511
-12.5 | -0.7985 | 0.01284 | -0.145 | -62.1885
-12 | -0.7463 | 0.01215 | -0.1422 | -61.4239
-11.5 | -0.6987 | 0.01102 | -0.139 | -63.4029
-11 | -0.644 | 0.01046 | -0.1366 | -61.5679
-10.5 | -0.5877 | 0.00998 | -0.1346 | -58.8878
-10 | -0.5313 | 0.00951 | -0.1327 | -55.8675
-9.5 | -0.4747 | 0.00909 | -0.1308 | -52.2222
-9 | -0.4171 | 0.00877 | -0.1293 | -47.5599
-8.5 | -0.3596 | 0.00846 | -0.1277 | -42.5059
-8 | -0.3039 | 0.00801 | -0.1261 | -37.9401
-7.5 | -0.2483 | 0.00764 | -0.1244 | -32.5
-7 | -0.1917 | 0.00745 | -0.1229 | -25.7315
-6.5 | -0.1368 | 0.00738 | -0.1213 | -18.5366
-6 | -0.0809 | 0.0073 | -0.1198 | -11.0822
-5.5 | -0.0233 | 0.00717 | -0.1188 | -3.2497
-5 | 0.0348 | 0.00706 | -0.1179 | 4.9292
-4.5 | 0.0927 | 0.00684 | -0.1171 | 13.5526
-4 | 0.1507 | 0.0067 | -0.1163 | 22.4925
-3.5 | 0.2095 | 0.00659 | -0.1157 | 31.7906
-3 | 0.2674 | 0.00653 | -0.115 | 40.9495
-2.5 | 0.3261 | 0.00642 | -0.1146 | 50.7944
-2 | 0.3841 | 0.00635 | -0.114 | 60.4882
-1.5 | 0.4425 | 0.00631 | -0.1135 | 70.1268
-1 | 0.5005 | 0.00625 | -0.113 | 80.08
-0.5 | 0.5578 | 0.00626 | -0.1124 | 89.1054
0 | 0.6123 | 0.00638 | -0.1113 | 95.9718
0.5 | 0.6607 | 0.00676 | -0.1091 | 97.7367
1 | 0.711 | 0.00706 | -0.1073 | 100.7082
1.5 | 0.7625 | 0.0071 | -0.1057 | 107.3944
2 | 0.8133 | 0.00715 | -0.104 | 113.7483
2.5 | 0.8654 | 0.00727 | -0.1026 | 119.0371
3 | 0.9158 | 0.00731 | -0.1009 | 125.2804
3.5 | 0.9623 | 0.00728 | -0.0985 | 132.1841
4 | 1.0044 | 0.00723 | -0.0951 | 138.9212
6 | 1.2227 | 0.01014 | -0.0939 | 120.5819
6.5 | 1.2625 | 0.01061 | -0.0903 | 118.9915
7 | 1.3054 | 0.01106 | -0.0873 | 118.0289
7.5 | 1.3492 | 0.01153 | -0.0846 | 117.0165
8 | 1.3915 | 0.01208 | -0.0818 | 115.1904
8.5 | 1.4321 | 0.01274 | -0.0789 | 112.4097
9 | 1.4716 | 0.01349 | -0.0759 | 109.0882
9.5 | 1.5105 | 0.01432 | -0.073 | 105.4818
10 | 1.5501 | 0.01516 | -0.0704 | 102.2493
10.5 | 1.588 | 0.01614 | -0.0677 | 98.3891
11 | 1.6232 | 0.01732 | -0.0649 | 93.7182
11.5 | 1.6541 | 0.01882 | -0.0619 | 87.8905
12 | 1.6762 | 0.02095 | -0.0582 | 80.0095
12.5 | 1.6718 | 0.02501 | -0.0529 | 66.8453
13 | 1.6933 | 0.02759 | -0.0502 | 61.3737
13.5 | 1.7109 | 0.03061 | -0.0477 | 55.8935
14 | 1.727 | 0.03393 | -0.0454 | 50.8989
14.5 | 1.7399 | 0.03771 | -0.0435 | 46.139
15 | 1.7468 | 0.04225 | -0.0418 | 41.3444
15.5 | 1.7528 | 0.04705 | -0.0404 | 37.254
16 | 1.756 | 0.05235 | -0.0395 | 33.5435
16.5 | 1.7548 | 0.05823 | -0.0389 | 30.1357
17 | 1.7484 | 0.06489 | -0.0387 | 26.9441
17.5 | 1.7369 | 0.07221 | -0.0389 | 24.0535
18 | 1.7201 | 0.08034 | -0.0395 | 21.4103
18.5 | 1.7021 | 0.08877 | -0.0406 | 19.1743
19 | 1.6829 | 0.09764 | -0.0422 | 17.2358
19.5 | 1.6611 | 0.10696 | -0.0444 | 15.5301
20 | 1.638 | 0.11673 | -0.0472 | 14.0324

## 87. Re 6M Mach 0.50 (1)
BIGFOIL.COM POLAR EXPORT
goe615
GOE 615 |  |  |  | Cl Max: | 1.805 | at alpha= | 9.5 | deg
JavaFoil+Calcfoil stall+Eppler ext transition |  |  |  | L/D Max: | 179.825 | at alpha= | 5 | deg
Re: | 6000000 |  |  | Cd Min: | 0.00485 | at alpha= | -2.5 | deg
Mach: | 0.5 |  |  | Cl=0 at alpha= | -5.7302 | deg
|  |  |  | @ Cl=0.1, Cd= | 0.0061312
|  |  |  | @ Cl=0.4, Cd= | 0.0051787
|  |  |  | @ Cl=0.6, Cd= | 0.0062073
alpha (deg) | Cl | Cd | Cm | Cl/Cd
-20 | -0.761 | 0.16294 | -0.056 | -4.673
-19.5 | -0.738 | 0.14813 | -0.058 | -4.981
-19 | -0.712 | 0.14614 | -0.058 | -4.87
-18.5 | -0.685 | 0.13895 | -0.058 | -4.931
-18 | -0.66 | 0.12895 | -0.059 | -5.119
-17.5 | -0.633 | 0.12583 | -0.058 | -5.031
-17 | -0.605 | 0.12841 | -0.056 | -4.708
-16.5 | -0.578 | 0.11807 | -0.055 | -4.897
-16 | -0.552 | 0.11294 | -0.056 | -4.888
-15.5 | -0.526 | 0.10957 | -0.056 | -4.799
-15 | -0.5 | 0.10536 | -0.056 | -4.742
-14.5 | -0.473 | 0.10769 | -0.056 | -4.395
-14 | -0.447 | 0.10306 | -0.056 | -4.336
-13.5 | -0.421 | 0.09328 | -0.057 | -4.508
-13 | -0.394 | 0.08964 | -0.057 | -4.396
-12.5 | -0.367 | 0.08589 | -0.057 | -4.278
-12 | -0.341 | 0.08996 | -0.057 | -3.787
-11.5 | -0.314 | 0.09073 | -0.058 | -3.462
-11 | -0.287 | 0.08259 | -0.058 | -3.477
-10.5 | -0.26 | 0.07816 | -0.056 | -3.324
-10 | -0.234 | 0.06443 | -0.06 | -3.626
-9.5 | -0.207 | 0.0589 | -0.062 | -3.51
-9 | -0.18 | 0.05507 | -0.062 | -3.262
-8.5 | -0.152 | 0.05186 | -0.063 | -2.94
-8 | -0.125 | 0.04833 | -0.064 | -2.591
-7.5 | -0.153 | 0.04611 | -0.064 | -3.324
-7 | -0.123 | 0.03627 | -0.08 | -3.377
-6.5 | -0.089 | 0.01052 | -0.112 | -8.453
-6 | -0.034 | 0.00741 | -0.12 | -4.641
-5.5 | 0.029 | 0.00627 | -0.121 | 4.562
-5 | 0.094 | 0.00621 | -0.122 | 15.177
-4.5 | 0.161 | 0.00533 | -0.123 | 30.308
-4 | 0.23 | 0.00518 | -0.124 | 44.353
-3.5 | 0.299 | 0.00506 | -0.125 | 59.17
-3 | 0.369 | 0.00544 | -0.126 | 67.817
-2.5 | 0.439 | 0.00485 | -0.127 | 90.543
-2 | 0.509 | 0.00487 | -0.128 | 104.571
-1.5 | 0.58 | 0.0059 | -0.129 | 98.301
-1 | 0.649 | 0.00696 | -0.13 | 93.249
-0.5 | 0.718 | 0.00733 | -0.131 | 97.953
0 | 0.793 | 0.00756 | -0.132 | 104.886
0.5 | 0.862 | 0.00786 | -0.132 | 109.617
1 | 0.931 | 0.00814 | -0.133 | 114.301
1.5 | 1 | 0.00835 | -0.134 | 119.736
2 | 1.069 | 0.00678 | -0.135 | 157.691
2.5 | 1.137 | 0.00875 | -0.136 | 129.92
3 | 1.205 | 0.00918 | -0.137 | 131.327
3.5 | 1.273 | 0.00965 | -0.138 | 131.905
4 | 1.34 | 0.01006 | -0.139 | 133.209
4.5 | 1.406 | 0.01054 | -0.14 | 133.426
5 | 1.472 | 0.00819 | -0.141 | 179.825
5.5 | 1.536 | 0.00859 | -0.142 | 178.727
6 | 1.596 | 0.01156 | -0.142 | 138.07
6.5 | 1.653 | 0.01218 | -0.143 | 135.643
7 | 1.673 | 0.0176 | -0.141 | 95.066
7.5 | 1.716 | 0.01889 | -0.141 | 90.842
8 | 1.753 | 0.02028 | -0.142 | 86.451
8.5 | 1.781 | 0.02194 | -0.142 | 81.204
9 | 1.799 | 0.02404 | -0.142 | 74.825
9.5 | 1.805 | 0.02616 | -0.142 | 68.972
10 | 1.788 | 0.02929 | -0.142 | 61.039
10.5 | 1.743 | 0.03219 | -0.142 | 54.148
11 | 1.632 | 0.03644 | -0.141 | 44.791
11.5 | 1.115 | 0.04668 | -0.138 | 23.885
12 | 1.139 | 0.05178 | -0.138 | 22.006
12.5 | 1.161 | 0.05824 | -0.136 | 19.932
13 | 1.093 | 0.12428 | -0.109 | 8.793
13.5 | 1.147 | 0.11477 | -0.119 | 9.994
14 | 1.216 | 0.09006 | -0.13 | 13.504
14.5 | 1.234 | 0.10094 | -0.128 | 12.223

## 88. Re 6M Mach 0.50 (2)
BIGFOIL.COM POLAR EXPORT
goe615
GOE 615 |  |  |  | Cl Max: | 1.1062 | at alpha= | 4.5 | deg
XFOIL ncrit=9 |  |  |  | L/D Max: | 125.756 | at alpha= | 4 | deg
Re: | 6000000 |  |  | Cd Min: | 0.00884 | at alpha= | 4.5 | deg
Mach: | 0.5 |  |  | Cl=0 at alpha= | -99 | deg
|  |  |  | @ Cl=0.1, Cd= | 0.00688
|  |  |  | @ Cl=0.4, Cd= | 0.00688
|  |  |  | @ Cl=0.6, Cd= | 0.00688
alpha (deg) | Cl | Cd | Cm | Cl/Cd
0 | 0.6766 | 0.00688 | -0.1188 | 98.343
0.5 | 0.7241 | 0.0074 | -0.1144 | 97.8514
1 | 0.7823 | 0.00759 | -0.1118 | 103.0698
1.5 | 0.8401 | 0.00777 | -0.1092 | 108.121
2 | 0.8925 | 0.00786 | -0.1056 | 113.5496
2.5 | 0.94 | 0.00789 | -0.101 | 119.1381
3 | 0.9888 | 0.00811 | -0.0966 | 121.9236
3.5 | 1.0331 | 0.00835 | -0.0915 | 123.7246
4 | 1.0727 | 0.00853 | -0.0855 | 125.7562
4.5 | 1.1062 | 0.00884 | -0.0785 | 125.1357

## 89. Re 7M Mach 0.00 (1)
BIGFOIL.COM POLAR EXPORT
goe615
GOE 615 |  |  |  | Cl Max: | 2.141 | at alpha= | 15.5 | deg
JavaFoil+Calcfoil stall+Eppler ext transition |  |  |  | L/D Max: | 196.508 | at alpha= | 6 | deg
Re: | 7000000 |  |  | Cd Min: | 0.00475 | at alpha= | -2.5 | deg
Mach: | 0 |  |  | Cl=0 at alpha= | -5.7241 | deg
|  |  |  | @ Cl=0.1, Cd= | 0.0054746
|  |  |  | @ Cl=0.4, Cd= | 0.00475
|  |  |  | @ Cl=0.6, Cd= | 0.006034
alpha (deg) | Cl | Cd | Cm | Cl/Cd
-20 | -0.733 | 0.14331 | -0.048 | -5.114
-19.5 | -0.739 | 0.13635 | -0.048 | -5.421
-19 | -0.742 | 0.13313 | -0.048 | -5.571
-18.5 | -0.745 | 0.12656 | -0.049 | -5.884
-18 | -0.743 | 0.11996 | -0.05 | -6.191
-17.5 | -0.734 | 0.1143 | -0.051 | -6.426
-17 | -0.726 | 0.10632 | -0.053 | -6.824
-16.5 | -0.714 | 0.10016 | -0.054 | -7.127
-16 | -0.699 | 0.09601 | -0.055 | -7.282
-15.5 | -0.684 | 0.08893 | -0.056 | -7.696
-15 | -0.664 | 0.08627 | -0.056 | -7.702
-14.5 | -0.646 | 0.08011 | -0.058 | -8.065
-14 | -0.633 | 0.0673 | -0.064 | -9.408
-13.5 | -0.612 | 0.06019 | -0.067 | -10.171
-13 | -0.592 | 0.05195 | -0.07 | -11.391
-12.5 | -0.562 | 0.04927 | -0.071 | -11.411
-12 | -0.58 | 0.01738 | -0.086 | -33.363
-11.5 | -0.565 | 0.01025 | -0.092 | -55.082
-11 | -0.527 | 0.00943 | -0.093 | -55.92
-10.5 | -0.487 | 0.00867 | -0.094 | -56.215
-10 | -0.446 | 0.00783 | -0.096 | -56.964
-9.5 | -0.401 | 0.00724 | -0.097 | -55.41
-9 | -0.353 | 0.00755 | -0.098 | -46.756
-8.5 | -0.303 | 0.00704 | -0.099 | -43.124
-8 | -0.252 | 0.0064 | -0.1 | -39.306
-7.5 | -0.198 | 0.00631 | -0.101 | -31.436
-7 | -0.144 | 0.00563 | -0.102 | -25.528
-6.5 | -0.088 | 0.00554 | -0.103 | -15.93
-6 | -0.032 | 0.00594 | -0.104 | -5.323
-5.5 | 0.026 | 0.00568 | -0.105 | 4.547
-5 | 0.084 | 0.00564 | -0.106 | 14.898
-4.5 | 0.143 | 0.00503 | -0.106 | 28.38
-4 | 0.202 | 0.00492 | -0.107 | 41.119
-3.5 | 0.262 | 0.00485 | -0.108 | 54.049
-3 | 0.322 | 0.00484 | -0.109 | 66.556
-2.5 | 0.382 | 0.00475 | -0.11 | 80.394
-2 | 0.443 | 0.00475 | -0.111 | 93.132
-1.5 | 0.503 | 0.00546 | -0.112 | 92.198
-1 | 0.564 | 0.00529 | -0.112 | 106.589
-0.5 | 0.624 | 0.00653 | -0.113 | 95.493
0 | 0.688 | 0.00673 | -0.114 | 102.201
0.5 | 0.748 | 0.00692 | -0.115 | 108.113
1 | 0.808 | 0.00686 | -0.116 | 117.815
1.5 | 0.869 | 0.00707 | -0.116 | 122.843
2 | 0.929 | 0.00722 | -0.117 | 128.587
2.5 | 0.989 | 0.00582 | -0.118 | 170.017
3 | 1.049 | 0.00748 | -0.119 | 140.249
3.5 | 1.109 | 0.00773 | -0.12 | 143.321
4 | 1.168 | 0.00652 | -0.12 | 179.279
4.5 | 1.227 | 0.00637 | -0.121 | 192.798
5 | 1.287 | 0.00664 | -0.122 | 193.734
5.5 | 1.345 | 0.00687 | -0.123 | 195.717
6 | 1.402 | 0.00714 | -0.123 | 196.508
6.5 | 1.459 | 0.00903 | -0.124 | 161.637
7 | 1.515 | 0.01217 | -0.125 | 124.458
7.5 | 1.569 | 0.00979 | -0.126 | 160.375
8 | 1.623 | 0.0102 | -0.126 | 159.098
8.5 | 1.676 | 0.01351 | -0.127 | 124.093
9 | 1.728 | 0.01424 | -0.128 | 121.371
9.5 | 1.779 | 0.01471 | -0.128 | 120.93
10 | 1.828 | 0.01536 | -0.129 | 119.02
10.5 | 1.876 | 0.01602 | -0.13 | 117.089
11 | 1.923 | 0.01406 | -0.13 | 136.738
11.5 | 1.968 | 0.01467 | -0.131 | 134.169
12 | 2.012 | 0.01822 | -0.132 | 110.388
12.5 | 2.053 | 0.01885 | -0.133 | 108.919
13 | 2.05 | 0.02039 | -0.13 | 100.545
13.5 | 2.082 | 0.0214 | -0.131 | 97.291
14 | 2.111 | 0.02258 | -0.131 | 93.498
14.5 | 2.138 | 0.02382 | -0.131 | 89.762
15 | 2.139 | 0.0294 | -0.13 | 72.772
15.5 | 2.141 | 0.03152 | -0.13 | 67.933
16 | 2.136 | 0.03427 | -0.129 | 62.325
16.5 | 2.125 | 0.03739 | -0.129 | 56.833
17 | 2.108 | 0.04085 | -0.129 | 51.611
17.5 | 2.088 | 0.04437 | -0.129 | 47.062
18 | 2.069 | 0.04586 | -0.129 | 45.108
18.5 | 2.037 | 0.05097 | -0.128 | 39.966
19 | 2.003 | 0.05532 | -0.128 | 36.202
19.5 | 1.96 | 0.06274 | -0.127 | 31.242
20 | 1.919 | 0.06873 | -0.126 | 27.921

## 90. Re 7M Mach 0.00 (2)
BIGFOIL.COM POLAR EXPORT
goe615
GOE 615 |  |  |  | Cl Max: | 1.8277 | at alpha= | 18 | deg
XFOIL ncrit=9 |  |  |  | L/D Max: | 153.643 | at alpha= | 4.5 | deg
Re: | 7000000 |  |  | Cd Min: | 0.08056 | at alpha= | 20 | deg
Mach: | 0 |  |  | Cl=0 at alpha= | -5.3402 | deg
|  |  |  | @ Cl=0.1, Cd= | 0.006514
|  |  |  | @ Cl=0.4, Cd= | 0.0061114
|  |  |  | @ Cl=0.6, Cd= | 0.0063197
alpha (deg) | Cl | Cd | Cm | Cl/Cd
-20 | -1.5381 | 0.02282 | -0.1273 | -67.4014
-19.5 | -1.5037 | 0.02066 | -0.1272 | -72.7832
-19 | -1.4577 | 0.01909 | -0.1277 | -76.3594
-18.5 | -1.4071 | 0.01785 | -0.1283 | -78.8291
-18 | -1.3518 | 0.01677 | -0.1294 | -80.6082
-17.5 | -1.3073 | 0.01587 | -0.128 | -82.3756
-17 | -1.2544 | 0.01496 | -0.1281 | -83.8503
-16 | -1.1284 | 0.01295 | -0.1325 | -87.1351
-15.5 | -1.0534 | 0.01217 | -0.1368 | -86.5571
-15 | -1.0041 | 0.01172 | -0.1355 | -85.6741
-14.5 | -0.9594 | 0.01136 | -0.1331 | -84.4542
-14 | -0.9124 | 0.01098 | -0.1312 | -83.0965
-13.5 | -0.8638 | 0.01066 | -0.1295 | -81.0319
-13 | -0.814 | 0.01029 | -0.1281 | -79.1059
-12.5 | -0.7656 | 0.00972 | -0.1265 | -78.7654
-12 | -0.7146 | 0.0093 | -0.1252 | -76.8387
-11.5 | -0.6622 | 0.00896 | -0.1242 | -73.9062
-11 | -0.6092 | 0.00867 | -0.1232 | -70.2653
-10.5 | -0.556 | 0.0084 | -0.1223 | -66.1905
-10 | -0.5024 | 0.00816 | -0.1214 | -61.5686
-9.5 | -0.4485 | 0.00792 | -0.1206 | -56.6288
-9 | -0.3939 | 0.00773 | -0.1199 | -50.9573
-8.5 | -0.3394 | 0.00752 | -0.1192 | -45.133
-8 | -0.2864 | 0.00719 | -0.1182 | -39.8331
-7.5 | -0.2326 | 0.00699 | -0.1173 | -33.2761
-7 | -0.1792 | 0.00691 | -0.1163 | -25.9334
-6.5 | -0.1273 | 0.00692 | -0.1151 | -18.396
-6 | -0.0732 | 0.00687 | -0.1143 | -10.655
-5.5 | -0.0178 | 0.00677 | -0.1137 | -2.6292
-5 | 0.0379 | 0.00667 | -0.1133 | 5.6822
-4.5 | 0.0931 | 0.00653 | -0.1127 | 14.2573
-4 | 0.1491 | 0.0064 | -0.1123 | 23.2969
-3.5 | 0.2049 | 0.00634 | -0.1118 | 32.3186
-3 | 0.2612 | 0.00627 | -0.1115 | 41.6587
-2.5 | 0.3174 | 0.00618 | -0.1112 | 51.3592
-2 | 0.373 | 0.00614 | -0.1108 | 60.7492
-1.5 | 0.4296 | 0.00608 | -0.1106 | 70.6579
-1 | 0.4848 | 0.00606 | -0.1101 | 80
-0.5 | 0.5395 | 0.0061 | -0.1096 | 88.4426
0 | 0.5916 | 0.00625 | -0.1086 | 94.656
0.5 | 0.6386 | 0.00664 | -0.1066 | 96.1747
1 | 0.689 | 0.00687 | -0.1053 | 100.2911
1.5 | 0.7398 | 0.00687 | -0.1042 | 107.6856
2 | 0.79 | 0.00689 | -0.1029 | 114.6589
2.5 | 0.8413 | 0.00698 | -0.1019 | 120.5301
3 | 0.891 | 0.00704 | -0.1006 | 126.5625
3.5 | 0.9379 | 0.00705 | -0.0989 | 133.0355
4 | 0.9822 | 0.00702 | -0.0966 | 139.9145
4.5 | 1.0755 | 0.007 | -0.1054 | 153.6429
5.5 | 1.182 | 0.00833 | -0.1053 | 141.8968
6 | 1.2086 | 0.00944 | -0.0997 | 128.0297
6.5 | 1.2526 | 0.00983 | -0.0975 | 127.4262
7 | 1.2963 | 0.01021 | -0.0953 | 126.9638
7.5 | 1.3354 | 0.01055 | -0.0922 | 126.5782
8 | 1.3751 | 0.01095 | -0.0894 | 125.5799
8.5 | 1.4148 | 0.01142 | -0.0867 | 123.8879
9 | 1.4545 | 0.01192 | -0.0842 | 122.0218
9.5 | 1.4943 | 0.01244 | -0.0818 | 120.1206
10 | 1.534 | 0.01297 | -0.0795 | 118.2729
10.5 | 1.5725 | 0.01359 | -0.0773 | 115.7101
11 | 1.6082 | 0.01435 | -0.0747 | 112.0697
11.5 | 1.6412 | 0.01528 | -0.072 | 107.4084
12 | 1.6528 | 0.01743 | -0.0667 | 94.825
12.5 | 1.6709 | 0.0194 | -0.0628 | 86.1289
13 | 1.6974 | 0.02098 | -0.0602 | 80.9056
13.5 | 1.7207 | 0.02285 | -0.0576 | 75.3042
14 | 1.7429 | 0.0249 | -0.0551 | 69.996
14.5 | 1.7635 | 0.02716 | -0.0529 | 64.93
15 | 1.7784 | 0.03001 | -0.0506 | 59.2602
15.5 | 1.7951 | 0.03286 | -0.0487 | 54.6287
16 | 1.8078 | 0.03618 | -0.047 | 49.9668
16.5 | 1.8185 | 0.03988 | -0.0455 | 45.5993
17 | 1.8242 | 0.04421 | -0.0443 | 41.2622
17.5 | 1.8276 | 0.04898 | -0.0434 | 37.3132
18 | 1.8277 | 0.05426 | -0.0428 | 33.6841
18.5 | 1.8251 | 0.06007 | -0.0426 | 30.3829
19 | 1.8197 | 0.06631 | -0.0427 | 27.4423
19.5 | 1.8119 | 0.07293 | -0.043 | 24.8444
20 | 1.7973 | 0.08056 | -0.0439 | 22.3101

## 91. Re 7M Mach 0.10 (1)
BIGFOIL.COM POLAR EXPORT
goe615
GOE 615 |  |  |  | Cl Max: | 2.136 | at alpha= | 14.5 | deg
JavaFoil+Calcfoil stall+Eppler ext transition |  |  |  | L/D Max: | 196.782 | at alpha= | 5.5 | deg
Re: | 7000000 |  |  | Cd Min: | 0.00467 | at alpha= | -2 | deg
Mach: | 0.1 |  |  | Cl=0 at alpha= | -5.7241 | deg
|  |  |  | @ Cl=0.1, Cd= | 0.0049913
|  |  |  | @ Cl=0.4, Cd= | 0.0047438
|  |  |  | @ Cl=0.6, Cd= | 0.0060567
alpha (deg) | Cl | Cd | Cm | Cl/Cd
-20 | -0.7 | 0.147 | -0.046 | -4.76
-19.5 | -0.709 | 0.14136 | -0.047 | -5.015
-19 | -0.716 | 0.13406 | -0.047 | -5.343
-18.5 | -0.721 | 0.12894 | -0.047 | -5.589
-18 | -0.722 | 0.12282 | -0.049 | -5.876
-17.5 | -0.715 | 0.11609 | -0.05 | -6.161
-17 | -0.708 | 0.10842 | -0.052 | -6.533
-16.5 | -0.699 | 0.10238 | -0.053 | -6.827
-16 | -0.686 | 0.0978 | -0.053 | -7.011
-15.5 | -0.673 | 0.0909 | -0.056 | -7.406
-15 | -0.657 | 0.08487 | -0.057 | -7.744
-14.5 | -0.642 | 0.07778 | -0.06 | -8.252
-14 | -0.624 | 0.07056 | -0.063 | -8.846
-13.5 | -0.605 | 0.06365 | -0.065 | -9.497
-13 | -0.583 | 0.05673 | -0.068 | -10.272
-12.5 | -0.554 | 0.05423 | -0.068 | -10.208
-12 | -0.547 | 0.03389 | -0.079 | -16.133
-11.5 | -0.56 | 0.01102 | -0.092 | -50.858
-11 | -0.524 | 0.01011 | -0.093 | -51.83
-10.5 | -0.489 | 0.00832 | -0.095 | -58.791
-10 | -0.446 | 0.008 | -0.096 | -55.725
-9.5 | -0.401 | 0.00732 | -0.098 | -54.819
-9 | -0.353 | 0.00773 | -0.099 | -45.694
-8.5 | -0.304 | 0.00711 | -0.1 | -42.755
-8 | -0.252 | 0.00641 | -0.101 | -39.376
-7.5 | -0.199 | 0.00632 | -0.102 | -31.463
-7 | -0.144 | 0.00565 | -0.103 | -25.561
-6.5 | -0.089 | 0.00546 | -0.103 | -16.232
-6 | -0.032 | 0.00587 | -0.104 | -5.411
-5.5 | 0.026 | 0.00576 | -0.105 | 4.509
-5 | 0.084 | 0.00501 | -0.106 | 16.855
-4.5 | 0.144 | 0.00494 | -0.107 | 29.041
-4 | 0.203 | 0.00498 | -0.108 | 40.746
-3.5 | 0.263 | 0.00491 | -0.109 | 53.565
-3 | 0.324 | 0.00477 | -0.11 | 67.811
-2.5 | 0.384 | 0.00477 | -0.11 | 80.586
-2 | 0.445 | 0.00467 | -0.111 | 95.223
-1.5 | 0.506 | 0.00553 | -0.112 | 91.491
-1 | 0.566 | 0.00536 | -0.113 | 105.738
-0.5 | 0.627 | 0.00661 | -0.114 | 94.852
0 | 0.691 | 0.00676 | -0.115 | 102.281
0.5 | 0.752 | 0.00693 | -0.115 | 108.498
1 | 0.812 | 0.00692 | -0.116 | 117.335
1.5 | 0.873 | 0.00718 | -0.117 | 121.504
2 | 0.933 | 0.00729 | -0.118 | 128.1
2.5 | 0.994 | 0.00587 | -0.119 | 169.384
3 | 1.054 | 0.0075 | -0.119 | 140.513
3.5 | 1.114 | 0.00778 | -0.12 | 143.136
4 | 1.174 | 0.00652 | -0.121 | 180.079
4.5 | 1.233 | 0.00641 | -0.122 | 192.443
5 | 1.293 | 0.00668 | -0.123 | 193.443
5.5 | 1.352 | 0.00687 | -0.123 | 196.782
6 | 1.409 | 0.00719 | -0.124 | 196.007
6.5 | 1.466 | 0.0091 | -0.125 | 161.123
7 | 1.521 | 0.00949 | -0.125 | 160.38
7.5 | 1.576 | 0.00992 | -0.126 | 158.985
8 | 1.63 | 0.0103 | -0.127 | 158.328
8.5 | 1.683 | 0.01371 | -0.128 | 122.795
9 | 1.735 | 0.01438 | -0.128 | 120.669
9.5 | 1.786 | 0.01486 | -0.129 | 120.159
10 | 1.835 | 0.01552 | -0.13 | 118.184
10.5 | 1.883 | 0.01621 | -0.131 | 116.166
11 | 1.929 | 0.01422 | -0.131 | 135.65
11.5 | 1.974 | 0.01484 | -0.132 | 132.973
12 | 2.017 | 0.01854 | -0.133 | 108.773
12.5 | 2.058 | 0.01914 | -0.133 | 107.504
13 | 2.051 | 0.02078 | -0.131 | 98.708
13.5 | 2.081 | 0.02192 | -0.131 | 94.936
14 | 2.11 | 0.0232 | -0.131 | 90.95
14.5 | 2.136 | 0.02442 | -0.131 | 87.456
15 | 2.135 | 0.03037 | -0.13 | 70.306
15.5 | 2.132 | 0.03296 | -0.13 | 64.678
16 | 2.125 | 0.03539 | -0.13 | 60.042
16.5 | 2.11 | 0.03897 | -0.129 | 54.135
17 | 2.09 | 0.04259 | -0.129 | 49.077
17.5 | 2.064 | 0.04639 | -0.129 | 44.506
18 | 2.038 | 0.04906 | -0.129 | 41.548
18.5 | 2.004 | 0.05351 | -0.129 | 37.458
19 | 1.965 | 0.05819 | -0.128 | 33.768
19.5 | 1.915 | 0.06634 | -0.127 | 28.865

## 92. Re 7M Mach 0.10 (2)
BIGFOIL.COM POLAR EXPORT
goe615
GOE 615 |  |  |  | Cl Max: | 1.8187 | at alpha= | 17.5 | deg
XFOIL ncrit=9 |  |  |  | L/D Max: | 139.773 | at alpha= | 4 | deg
Re: | 7000000 |  |  | Cd Min: | 0.08545 | at alpha= | 20 | deg
Mach: | 0.1 |  |  | Cl=0 at alpha= | -5.333 | deg
|  |  |  | @ Cl=0.1, Cd= | 0.0065429
|  |  |  | @ Cl=0.4, Cd= | 0.0061179
|  |  |  | @ Cl=0.6, Cd= | 0.0063071
alpha (deg) | Cl | Cd | Cm | Cl/Cd
-20 | -1.4588 | 0.02919 | -0.1345 | -49.976
-19.5 | -1.4931 | 0.02404 | -0.1327 | -62.109
-19 | -1.4658 | 0.02139 | -0.1323 | -68.5273
-18.5 | -1.4199 | 0.01945 | -0.1329 | -73.0026
-18 | -1.367 | 0.01801 | -0.1337 | -75.9023
-17.5 | -1.3212 | 0.01686 | -0.1325 | -78.363
-17 | -1.2694 | 0.01584 | -0.1321 | -80.1389
-16.5 | -1.2085 | 0.01484 | -0.1333 | -81.4353
-16 | -1.1443 | 0.01367 | -0.1354 | -83.7089
-15.5 | -1.0654 | 0.01269 | -0.1402 | -83.9559
-15 | -1.0134 | 0.01213 | -0.1391 | -83.5449
-14.5 | -0.9689 | 0.01172 | -0.1364 | -82.6706
-14 | -0.9217 | 0.01129 | -0.1342 | -81.6386
-13.5 | -0.8727 | 0.01093 | -0.1323 | -79.8445
-13 | -0.8225 | 0.01052 | -0.1306 | -78.1844
-12.5 | -0.7725 | 0.01003 | -0.1289 | -77.0189
-12 | -0.7218 | 0.00951 | -0.1274 | -75.8991
-11.5 | -0.6691 | 0.00913 | -0.1262 | -73.2859
-11 | -0.6156 | 0.00881 | -0.125 | -69.8751
-10.5 | -0.5617 | 0.00852 | -0.124 | -65.9272
-10 | -0.5076 | 0.00826 | -0.1229 | -61.4528
-9.5 | -0.4532 | 0.00801 | -0.122 | -56.5793
-9 | -0.3981 | 0.0078 | -0.1212 | -51.0385
-8.5 | -0.3431 | 0.00759 | -0.1203 | -45.2042
-8 | -0.2895 | 0.00727 | -0.1193 | -39.8212
-7.5 | -0.2352 | 0.00705 | -0.1183 | -33.3617
-7 | -0.1815 | 0.00695 | -0.1173 | -26.1151
-6.5 | -0.1291 | 0.00696 | -0.116 | -18.5489
-6 | -0.0746 | 0.0069 | -0.1151 | -10.8116
-5.5 | -0.0188 | 0.0068 | -0.1145 | -2.7647
-5 | 0.0375 | 0.00669 | -0.114 | 5.6054
-4.5 | 0.0931 | 0.00656 | -0.1134 | 14.1921
-4 | 0.1495 | 0.00642 | -0.1129 | 23.2866
-3.5 | 0.2056 | 0.00635 | -0.1124 | 32.378
-3 | 0.2624 | 0.00628 | -0.1121 | 41.7834
-2.5 | 0.3189 | 0.00619 | -0.1117 | 51.5186
-2 | 0.3749 | 0.00614 | -0.1113 | 61.0586
-1.5 | 0.4318 | 0.00609 | -0.1111 | 70.9031
-1 | 0.4873 | 0.00607 | -0.1106 | 80.2801
-0.5 | 0.5423 | 0.00611 | -0.11 | 88.7561
0 | 0.5946 | 0.00626 | -0.109 | 94.984
0.5 | 0.6416 | 0.00667 | -0.1069 | 96.1919
1 | 0.6924 | 0.00689 | -0.1056 | 100.4935
1.5 | 0.7437 | 0.0069 | -0.1045 | 107.7826
2 | 0.794 | 0.0069 | -0.1032 | 115.0725
2.5 | 0.8456 | 0.00701 | -0.1021 | 120.6277
3 | 0.8955 | 0.00707 | -0.1008 | 126.662
4 | 0.9868 | 0.00706 | -0.0966 | 139.7734
5.5 | 1.1842 | 0.00849 | -0.1045 | 139.4817
6 | 1.2133 | 0.00951 | -0.0993 | 127.5815
6.5 | 1.2573 | 0.00992 | -0.097 | 126.744
7 | 1.2988 | 0.01028 | -0.0942 | 126.3424
7.5 | 1.3387 | 0.01064 | -0.0912 | 125.8177
8 | 1.379 | 0.01106 | -0.0884 | 124.6835
8.5 | 1.419 | 0.01155 | -0.0857 | 122.8571
9 | 1.459 | 0.01207 | -0.0831 | 120.8782
9.5 | 1.4993 | 0.01261 | -0.0808 | 118.8977
10 | 1.5389 | 0.01318 | -0.0784 | 116.7602
10.5 | 1.5771 | 0.01384 | -0.076 | 113.9523
11 | 1.6124 | 0.01467 | -0.0734 | 109.9114
11.5 | 1.6457 | 0.01565 | -0.0706 | 105.1565
12 | 1.6523 | 0.01816 | -0.0648 | 90.9857
12.5 | 1.6735 | 0.02004 | -0.0613 | 83.508
13 | 1.6994 | 0.02175 | -0.0587 | 78.1333
13.5 | 1.7226 | 0.02371 | -0.0561 | 72.6529
14 | 1.744 | 0.02593 | -0.0536 | 67.258
14.5 | 1.7633 | 0.0284 | -0.0513 | 62.088
15 | 1.7775 | 0.03145 | -0.0491 | 56.5183
15.5 | 1.7932 | 0.0345 | -0.0473 | 51.9768
16 | 1.8053 | 0.03805 | -0.0456 | 47.4455
16.5 | 1.8137 | 0.0421 | -0.0442 | 43.0808
17 | 1.8179 | 0.04677 | -0.0431 | 38.8689
17.5 | 1.8187 | 0.05199 | -0.0423 | 34.9817
18 | 1.8184 | 0.05747 | -0.0419 | 31.6409
18.5 | 1.8138 | 0.06365 | -0.0419 | 28.4965
19 | 1.8053 | 0.07037 | -0.0421 | 25.6544
19.5 | 1.7959 | 0.07734 | -0.0427 | 23.2208
20 | 1.7783 | 0.08545 | -0.0437 | 20.811

## 93. Re 7M Mach 0.25 (1)
BIGFOIL.COM POLAR EXPORT
goe615
GOE 615 |  |  |  | Cl Max: | 2.089 | at alpha= | 14 | deg
JavaFoil+Calcfoil stall+Eppler ext transition |  |  |  | L/D Max: | 196.39 | at alpha= | 5.5 | deg
Re: | 7000000 |  |  | Cd Min: | 0.00471 | at alpha= | -2 | deg
Mach: | 0.25 |  |  | Cl=0 at alpha= | -5.7288 | deg
|  |  |  | @ Cl=0.1, Cd= | 0.0050772
|  |  |  | @ Cl=0.4, Cd= | 0.0047733
|  |  |  | @ Cl=0.6, Cd= | 0.0056993
alpha (deg) | Cl | Cd | Cm | Cl/Cd
-20 | -0.416 | 0.15887 | -0.045 | -2.617
-19.5 | -0.455 | 0.15332 | -0.046 | -2.964
-19 | -0.49 | 0.14525 | -0.046 | -3.373
-18.5 | -0.522 | 0.13949 | -0.046 | -3.742
-18 | -0.546 | 0.13514 | -0.046 | -4.037
-17.5 | -0.559 | 0.1288 | -0.047 | -4.338
-17 | -0.569 | 0.12132 | -0.048 | -4.688
-16.5 | -0.576 | 0.11369 | -0.048 | -5.063
-16 | -0.579 | 0.10838 | -0.049 | -5.345
-15.5 | -0.58 | 0.10246 | -0.05 | -5.658
-15 | -0.578 | 0.09497 | -0.052 | -6.083
-14.5 | -0.573 | 0.08909 | -0.054 | -6.428
-14 | -0.564 | 0.08273 | -0.056 | -6.815
-13.5 | -0.552 | 0.07667 | -0.058 | -7.197
-13 | -0.537 | 0.07139 | -0.06 | -7.515
-12.5 | -0.516 | 0.06918 | -0.06 | -7.454
-12 | -0.501 | 0.05716 | -0.068 | -8.761
-11.5 | -0.488 | 0.0418 | -0.077 | -11.673
-11 | -0.458 | 0.03933 | -0.078 | -11.643
-10.5 | -0.449 | 0.02042 | -0.089 | -22.008
-10 | -0.438 | 0.00939 | -0.097 | -46.602
-9.5 | -0.395 | 0.00901 | -0.099 | -43.833
-9 | -0.354 | 0.00815 | -0.101 | -43.41
-8.5 | -0.306 | 0.00751 | -0.102 | -40.768
-8 | -0.255 | 0.00708 | -0.104 | -36.072
-7.5 | -0.202 | 0.00585 | -0.104 | -34.524
-7 | -0.147 | 0.00573 | -0.105 | -25.647
-6.5 | -0.09 | 0.00556 | -0.106 | -16.244
-6 | -0.032 | 0.00601 | -0.107 | -5.393
-5.5 | 0.027 | 0.00576 | -0.108 | 4.612
-5 | 0.086 | 0.00513 | -0.109 | 16.851
-4.5 | 0.147 | 0.0049 | -0.11 | 30.008
-4 | 0.208 | 0.00494 | -0.111 | 42.176
-3.5 | 0.27 | 0.00532 | -0.112 | 50.759
-3 | 0.332 | 0.0052 | -0.112 | 63.797
-2.5 | 0.394 | 0.00478 | -0.113 | 82.494
-2 | 0.457 | 0.00471 | -0.114 | 96.945
-1.5 | 0.52 | 0.0055 | -0.115 | 94.473
-1 | 0.582 | 0.00529 | -0.116 | 109.881
-0.5 | 0.644 | 0.0067 | -0.117 | 96.113
0 | 0.71 | 0.00691 | -0.118 | 102.77
0.5 | 0.772 | 0.00706 | -0.119 | 109.362
1 | 0.835 | 0.00703 | -0.119 | 118.767
1.5 | 0.897 | 0.00729 | -0.12 | 123.077
2 | 0.959 | 0.00598 | -0.121 | 160.245
2.5 | 1.021 | 0.00591 | -0.122 | 172.588
3 | 1.082 | 0.00777 | -0.123 | 139.356
3.5 | 1.144 | 0.00801 | -0.124 | 142.728
4 | 1.205 | 0.00677 | -0.124 | 178.082
4.5 | 1.266 | 0.00856 | -0.125 | 147.837
5 | 1.327 | 0.00686 | -0.126 | 193.553
5.5 | 1.387 | 0.00706 | -0.127 | 196.39
6 | 1.445 | 0.00905 | -0.127 | 159.758
6.5 | 1.503 | 0.00945 | -0.128 | 158.995
7 | 1.559 | 0.00991 | -0.129 | 157.278
7.5 | 1.614 | 0.01038 | -0.13 | 155.47
8 | 1.668 | 0.01082 | -0.13 | 154.172
8.5 | 1.721 | 0.01479 | -0.131 | 116.311
9 | 1.772 | 0.01542 | -0.132 | 114.924
9.5 | 1.821 | 0.01596 | -0.133 | 114.146
10 | 1.869 | 0.01677 | -0.133 | 111.433
10.5 | 1.915 | 0.0177 | -0.134 | 108.185
11 | 1.958 | 0.01527 | -0.135 | 128.248
11.5 | 1.957 | 0.02002 | -0.133 | 97.735
12 | 1.99 | 0.02099 | -0.133 | 94.793
12.5 | 2.02 | 0.02218 | -0.133 | 91.062
13 | 2.045 | 0.02378 | -0.133 | 86.01
13.5 | 2.069 | 0.02506 | -0.133 | 82.55
14 | 2.089 | 0.02663 | -0.133 | 78.442
14.5 | 2.086 | 0.03358 | -0.132 | 62.127
15 | 2.089 | 0.03698 | -0.132 | 56.479
15.5 | 2.066 | 0.03984 | -0.132 | 51.843
16 | 2.032 | 0.04345 | -0.131 | 46.776
16.5 | 1.987 | 0.04835 | -0.13 | 41.096
17 | 1.941 | 0.05152 | -0.131 | 37.675
17.5 | 1.867 | 0.06172 | -0.129 | 30.257
18 | 1.795 | 0.06935 | -0.127 | 25.882
18.5 | 1.714 | 0.07845 | -0.126 | 21.847
19 | 1.636 | 0.08307 | -0.126 | 19.696

## 94. Re 7M Mach 0.25 (2)
BIGFOIL.COM POLAR EXPORT
goe615
GOE 615 |  |  |  | Cl Max: | 1.7789 | at alpha= | 16 | deg
XFOIL ncrit=9 |  |  |  | L/D Max: | 137.67 | at alpha= | 4 | deg
Re: | 7000000 |  |  | Cd Min: | 0.16116 | at alpha= | -17.5 | deg
Mach: | 0.25 |  |  | Cl=0 at alpha= | -5.2957 | deg
|  |  |  | @ Cl=0.1, Cd= | 0.0066772
|  |  |  | @ Cl=0.4, Cd= | 0.0061674
|  |  |  | @ Cl=0.6, Cd= | 0.0063172
alpha (deg) | Cl | Cd | Cm | Cl/Cd
-17.5 | -0.4607 | 0.16116 | -0.0327 | -2.8586
-16.5 | -1.2044 | 0.02575 | -0.1552 | -46.7728
-16 | -1.1916 | 0.02199 | -0.1536 | -54.1883
-15.5 | -1.1338 | 0.01909 | -0.1556 | -59.3924
-15 | -1.0382 | 0.01658 | -0.1629 | -62.6176
-14.5 | -1.0015 | 0.0151 | -0.1585 | -66.3245
-14 | -0.9604 | 0.01412 | -0.1539 | -68.017
-13.5 | -0.9127 | 0.01341 | -0.1501 | -68.0611
-13 | -0.8632 | 0.0126 | -0.1467 | -68.5079
-12.5 | -0.8106 | 0.01194 | -0.1438 | -67.8894
-12 | -0.7562 | 0.01137 | -0.1411 | -66.5084
-11.5 | -0.7033 | 0.01062 | -0.1385 | -66.2241
-11 | -0.6499 | 0.00987 | -0.136 | -65.846
-10.5 | -0.5933 | 0.0094 | -0.134 | -63.117
-10 | -0.5362 | 0.009 | -0.1321 | -59.5778
-9.5 | -0.479 | 0.00862 | -0.1303 | -55.5684
-9 | -0.4212 | 0.00832 | -0.1287 | -50.625
-8.5 | -0.3634 | 0.00804 | -0.1272 | -45.199
-8 | -0.3058 | 0.00778 | -0.1258 | -39.3059
-7.5 | -0.2502 | 0.00748 | -0.1241 | -33.4492
-7 | -0.1949 | 0.00726 | -0.1224 | -26.8457
-6.5 | -0.1398 | 0.0072 | -0.1208 | -19.4167
-6 | -0.0824 | 0.00708 | -0.1196 | -11.6384
-5 | 0.0346 | 0.0068 | -0.1179 | 5.0882
-4.5 | 0.093 | 0.0067 | -0.1172 | 13.8806
-4 | 0.1514 | 0.00651 | -0.1165 | 23.2565
-3.5 | 0.2095 | 0.00642 | -0.1158 | 32.6324
-3 | 0.2685 | 0.00633 | -0.1153 | 42.4171
-2.5 | 0.327 | 0.00627 | -0.1148 | 52.1531
-2 | 0.3852 | 0.00618 | -0.1142 | 62.3301
-1.5 | 0.4439 | 0.00613 | -0.1138 | 72.4144
-1 | 0.5014 | 0.00611 | -0.1132 | 82.0622
-0.5 | 0.5582 | 0.00615 | -0.1125 | 90.7642
0 | 0.6107 | 0.00636 | -0.1111 | 96.022
0.5 | 0.6587 | 0.00678 | -0.1088 | 97.1534
1 | 0.7114 | 0.00698 | -0.1074 | 101.9198
1.5 | 0.7645 | 0.00702 | -0.1061 | 108.9031
2 | 0.8156 | 0.00702 | -0.1045 | 116.1823
2.5 | 0.8683 | 0.00715 | -0.1032 | 121.4406
3 | 0.9196 | 0.00723 | -0.1016 | 127.1923
3.5 | 0.9668 | 0.00728 | -0.0993 | 132.8022
4 | 1.0105 | 0.00734 | -0.0963 | 137.6703
5.5 | 1.1918 | 0.00951 | -0.0995 | 125.3207
6 | 1.2318 | 0.00992 | -0.0957 | 124.1734
6.5 | 1.2723 | 0.01033 | -0.0921 | 123.1655
7 | 1.3159 | 0.01073 | -0.0892 | 122.6375
7.5 | 1.359 | 0.0112 | -0.0863 | 121.3393
8 | 1.4011 | 0.01175 | -0.0834 | 119.2426
8.5 | 1.4422 | 0.01238 | -0.0805 | 116.4943
9 | 1.4828 | 0.01306 | -0.0776 | 113.5375
9.5 | 1.5238 | 0.01376 | -0.075 | 110.7413
10 | 1.5636 | 0.01457 | -0.0723 | 107.3164
10.5 | 1.6012 | 0.01552 | -0.0695 | 103.1701
11 | 1.6344 | 0.01677 | -0.0663 | 97.4597
11.5 | 1.6678 | 0.01809 | -0.0634 | 92.1946
12.5 | 1.6864 | 0.02406 | -0.0541 | 70.0914
13 | 1.7077 | 0.02661 | -0.0513 | 64.1751
13.5 | 1.7276 | 0.02938 | -0.0487 | 58.8019
14 | 1.7444 | 0.03259 | -0.0464 | 53.5256
14.5 | 1.758 | 0.03621 | -0.0443 | 48.5501
15 | 1.7672 | 0.04045 | -0.0425 | 43.6885
15.5 | 1.7754 | 0.04496 | -0.041 | 39.4884
16 | 1.7789 | 0.05014 | -0.0399 | 35.4787
16.5 | 1.7768 | 0.05604 | -0.0392 | 31.7059
17 | 1.7704 | 0.06262 | -0.0388 | 28.2721
17.5 | 1.7617 | 0.06955 | -0.0388 | 25.33
18 | 1.7486 | 0.07719 | -0.0393 | 22.6532
18.5 | 1.7349 | 0.08497 | -0.0401 | 20.4178
19 | 1.7151 | 0.09379 | -0.0415 | 18.2866
19.5 | 1.6923 | 0.10313 | -0.0435 | 16.4094
20 | 1.6676 | 0.11301 | -0.0461 | 14.7562

## 95. Re 7M Mach 0.50 (1)
BIGFOIL.COM POLAR EXPORT
goe615
GOE 615 |  |  |  | Cl Max: | 1.807 | at alpha= | 9.5 | deg
JavaFoil+Calcfoil stall+Eppler ext transition |  |  |  | L/D Max: | 183.276 | at alpha= | 4.5 | deg
Re: | 7000000 |  |  | Cd Min: | 0.00474 | at alpha= | -2.5 | deg
Mach: | 0.5 |  |  | Cl=0 at alpha= | -5.7302 | deg
|  |  |  | @ Cl=0.1, Cd= | 0.0053867
|  |  |  | @ Cl=0.4, Cd= | 0.005091
|  |  |  | @ Cl=0.6, Cd= | 0.0063412
alpha (deg) | Cl | Cd | Cm | Cl/Cd
-20 | -0.762 | 0.16065 | -0.056 | -4.741
-19.5 | -0.738 | 0.14692 | -0.058 | -5.023
-19 | -0.712 | 0.14499 | -0.059 | -4.912
-18.5 | -0.686 | 0.13872 | -0.059 | -4.944
-18 | -0.661 | 0.12802 | -0.06 | -5.161
-17.5 | -0.634 | 0.12405 | -0.059 | -5.107
-17 | -0.605 | 0.12607 | -0.057 | -4.801
-16.5 | -0.579 | 0.11748 | -0.057 | -4.931
-16 | -0.552 | 0.11117 | -0.056 | -4.967
-15.5 | -0.526 | 0.10687 | -0.056 | -4.922
-15 | -0.5 | 0.10362 | -0.056 | -4.823
-14.5 | -0.473 | 0.10558 | -0.056 | -4.483
-14 | -0.447 | 0.10085 | -0.056 | -4.432
-13.5 | -0.421 | 0.09236 | -0.057 | -4.554
-13 | -0.394 | 0.08859 | -0.057 | -4.449
-12.5 | -0.368 | 0.08513 | -0.058 | -4.317
-12 | -0.341 | 0.08697 | -0.058 | -3.918
-11.5 | -0.314 | 0.08968 | -0.058 | -3.503
-11 | -0.287 | 0.08155 | -0.058 | -3.522
-10.5 | -0.26 | 0.07776 | -0.057 | -3.343
-10 | -0.234 | 0.06365 | -0.061 | -3.672
-9.5 | -0.207 | 0.05853 | -0.062 | -3.533
-9 | -0.18 | 0.05479 | -0.063 | -3.28
-8.5 | -0.153 | 0.05143 | -0.063 | -2.965
-8 | -0.125 | 0.04802 | -0.064 | -2.609
-7.5 | -0.153 | 0.04571 | -0.065 | -3.354
-7 | -0.124 | 0.03206 | -0.087 | -3.881
-6.5 | -0.093 | 0.00749 | -0.117 | -12.354
-6 | -0.034 | 0.00646 | -0.12 | -5.323
-5.5 | 0.029 | 0.00616 | -0.121 | 4.649
-5 | 0.094 | 0.00541 | -0.122 | 17.404
-4.5 | 0.161 | 0.00515 | -0.123 | 31.329
-4 | 0.23 | 0.00506 | -0.124 | 45.468
-3.5 | 0.299 | 0.00495 | -0.125 | 60.497
-3 | 0.369 | 0.00537 | -0.126 | 68.748
-2.5 | 0.439 | 0.00474 | -0.127 | 92.727
-2 | 0.509 | 0.0057 | -0.128 | 89.44
-1.5 | 0.58 | 0.00666 | -0.129 | 87.063
-1 | 0.649 | 0.00556 | -0.13 | 116.733
-0.5 | 0.718 | 0.00722 | -0.131 | 99.471
0 | 0.793 | 0.00588 | -0.132 | 134.898
0.5 | 0.862 | 0.00778 | -0.132 | 110.762
1 | 0.931 | 0.00811 | -0.133 | 114.813
1.5 | 1 | 0.00821 | -0.134 | 121.835
2 | 1.069 | 0.0065 | -0.135 | 164.35
2.5 | 1.137 | 0.00882 | -0.136 | 128.962
3 | 1.205 | 0.00901 | -0.137 | 133.735
3.5 | 1.273 | 0.00949 | -0.138 | 134.149
4 | 1.34 | 0.01021 | -0.139 | 131.207
4.5 | 1.406 | 0.00767 | -0.14 | 183.276
5 | 1.472 | 0.00804 | -0.141 | 183.135
5.5 | 1.536 | 0.00857 | -0.142 | 179.242
6 | 1.596 | 0.01525 | -0.142 | 104.627
6.5 | 1.653 | 0.01195 | -0.143 | 138.24
7 | 1.706 | 0.01273 | -0.144 | 134.063
7.5 | 1.718 | 0.01842 | -0.142 | 93.306
8 | 1.756 | 0.01972 | -0.142 | 89.029
8.5 | 1.784 | 0.02133 | -0.142 | 83.657
9 | 1.802 | 0.02337 | -0.142 | 77.078
9.5 | 1.807 | 0.0253 | -0.142 | 71.451
10 | 1.791 | 0.02841 | -0.142 | 63.031
10.5 | 1.746 | 0.03119 | -0.142 | 55.974
11 | 1.635 | 0.03526 | -0.141 | 46.368
11.5 | 1.118 | 0.04539 | -0.139 | 24.621
12 | 1.143 | 0.04989 | -0.138 | 22.904
12.5 | 1.164 | 0.05572 | -0.137 | 20.895
13 | 1.098 | 0.12154 | -0.111 | 9.036
13.5 | 1.149 | 0.11339 | -0.12 | 10.134
14 | 1.219 | 0.08651 | -0.131 | 14.093
14.5 | 1.239 | 0.09705 | -0.129 | 12.769

## 96. Re 7M Mach 0.50 (2)
BIGFOIL.COM POLAR EXPORT
goe615
GOE 615 |  |  |  | Cl Max: | 1.7049 | at alpha= | 11.5 | deg
XFOIL ncrit=9 |  |  |  | L/D Max: | 126.294 | at alpha= | 3.5 | deg
Re: | 7000000 |  |  | Cd Min: | 0.23313 | at alpha= | -20 | deg
Mach: | 0.5 |  |  | Cl=0 at alpha= | -5.1488 | deg
|  |  |  | @ Cl=0.1, Cd= | 0.0073616
|  |  |  | @ Cl=0.4, Cd= | 0.0064851
|  |  |  | @ Cl=0.6, Cd= | 0.0063968
alpha (deg) | Cl | Cd | Cm | Cl/Cd
-20 | -0.4698 | 0.23313 | -0.0108 | -2.0152
-19.5 | -0.4502 | 0.22624 | -0.0143 | -1.9899
-19 | -0.432 | 0.21889 | -0.0178 | -1.9736
-18.5 | -0.4168 | 0.21038 | -0.0214 | -1.9812
-18 | -0.3943 | 0.20316 | -0.0257 | -1.9408
-17.5 | -0.3645 | 0.19452 | -0.0329 | -1.8738
-17 | -0.3385 | 0.1844 | -0.0406 | -1.8357
-16.5 | -0.3112 | 0.17534 | -0.0478 | -1.7748
-16 | -0.2795 | 0.16753 | -0.0547 | -1.6684
-15.5 | -0.2692 | 0.1598 | -0.057 | -1.6846
-15 | -0.2438 | 0.15117 | -0.0637 | -1.6128
-14.5 | -0.1913 | 0.14117 | -0.0777 | -1.3551
-14 | -0.1719 | 0.13272 | -0.0837 | -1.2952
-13.5 | -0.1492 | 0.12508 | -0.0894 | -1.1928
-13 | -0.1229 | 0.11846 | -0.0947 | -1.0375
-12.5 | -0.1045 | 0.1096 | -0.1018 | -0.95347
-12 | -0.0736 | 0.10199 | -0.1098 | -0.72164
-11.5 | -0.0514 | 0.09457 | -0.1163 | -0.54351
-11 | -0.0382 | 0.08648 | -0.1226 | -0.44172
-10.5 | -0.0184 | 0.0798 | -0.1281 | -0.23058
-10 | -0.0037 | 0.07306 | -0.1332 | -0.050643
-9.5 | -0.0073 | 0.06448 | -0.1394 | -0.11321
-9 | -0.0286 | 0.05497 | -0.1463 | -0.52028
-8.5 | -0.0424 | 0.04784 | -0.1501 | -0.88629
-8 | -0.0774 | 0.04105 | -0.1519 | -1.8855
-7.5 | -0.1137 | 0.02872 | -0.1592 | -3.9589
-7 | -0.1461 | 0.01945 | -0.1563 | -7.5116
-6.5 | -0.16 | 0.01166 | -0.1492 | -13.7221
-6 | -0.1109 | 0.00937 | -0.1442 | -11.8356
-5.5 | -0.0472 | 0.00845 | -0.1405 | -5.5858
-5 | 0.02 | 0.00783 | -0.1376 | 2.5543
-4.5 | 0.0883 | 0.00741 | -0.1351 | 11.9163
-4 | 0.156 | 0.00713 | -0.1329 | 21.8794
-3.5 | 0.2251 | 0.00688 | -0.1312 | 32.718
-3 | 0.2923 | 0.00667 | -0.1294 | 43.8231
-2.5 | 0.36 | 0.00655 | -0.1279 | 54.9618
-2 | 0.4278 | 0.00644 | -0.1267 | 66.4286
-1.5 | 0.4938 | 0.00639 | -0.1253 | 77.277
-1 | 0.5605 | 0.00634 | -0.1241 | 88.4069
-0.5 | 0.6231 | 0.00643 | -0.1223 | 96.9051
0 | 0.6705 | 0.00697 | -0.1178 | 96.198
0.5 | 0.7257 | 0.00728 | -0.1147 | 99.6841
1 | 0.7855 | 0.00743 | -0.1125 | 105.7201
1.5 | 0.844 | 0.0076 | -0.11 | 111.0526
2 | 0.8989 | 0.00771 | -0.1069 | 116.5888
2.5 | 0.9461 | 0.00773 | -0.1021 | 122.3933
3 | 0.9945 | 0.00796 | -0.0977 | 124.9372
3.5 | 1.0394 | 0.00823 | -0.0926 | 126.294
4 | 1.0776 | 0.00855 | -0.0864 | 126.0351
4.5 | 1.1101 | 0.00901 | -0.0793 | 123.2075
5.5 | 1.2532 | 0.01189 | -0.0838 | 105.3995
6 | 1.3024 | 0.01275 | -0.0802 | 102.149
6.5 | 1.3506 | 0.01377 | -0.0766 | 98.0828
7 | 1.3973 | 0.01496 | -0.073 | 93.4024
7.5 | 1.4413 | 0.0164 | -0.0693 | 87.8841
8 | 1.483 | 0.01809 | -0.0655 | 81.979
8.5 | 1.5212 | 0.0201 | -0.0617 | 75.6816
9 | 1.5607 | 0.02219 | -0.0582 | 70.3335
9.5 | 1.5963 | 0.02464 | -0.0546 | 64.7849
10 | 1.6307 | 0.0273 | -0.0512 | 59.7326
10.5 | 1.6595 | 0.03049 | -0.0478 | 54.4277
11 | 1.6843 | 0.03411 | -0.0446 | 49.3785
11.5 | 1.7049 | 0.0382 | -0.0416 | 44.6309
12 | 1.7049 | 0.04402 | -0.0389 | 38.7301
12.5 | 1.6748 | 0.05255 | -0.0368 | 31.8706
13 | 1.6702 | 0.05926 | -0.0353 | 28.1843
13.5 | 1.661 | 0.06657 | -0.0344 | 24.9512
14 | 1.6424 | 0.07488 | -0.0341 | 21.9338
14.5 | 1.6259 | 0.08331 | -0.0344 | 19.5163
15 | 1.5995 | 0.09301 | -0.0357 | 17.1971
15.5 | 1.5693 | 0.10339 | -0.0379 | 15.1785
16 | 1.5369 | 0.11439 | -0.0411 | 13.4356
16.5 | 1.505 | 0.12562 | -0.0451 | 11.9806

## 97. Re 8M Mach 0.00 (1)
BIGFOIL.COM POLAR EXPORT
goe615
GOE 615 |  |  |  | Cl Max: | 2.144 | at alpha= | 15.5 | deg
JavaFoil+Calcfoil stall+Eppler ext transition |  |  |  | L/D Max: | 200.024 | at alpha= | 5.5 | deg
Re: | 8000000 |  |  | Cd Min: | 0.0047 | at alpha= | -3.5 | deg
Mach: | 0 |  |  | Cl=0 at alpha= | -5.7241 | deg
|  |  |  | @ Cl=0.1, Cd= | 0.0049364
|  |  |  | @ Cl=0.4, Cd= | 0.0048829
|  |  |  | @ Cl=0.6, Cd= | 0.006036
alpha (deg) | Cl | Cd | Cm | Cl/Cd
-20 | -0.734 | 0.14036 | -0.048 | -5.229
-19.5 | -0.74 | 0.13366 | -0.049 | -5.538
-19 | -0.743 | 0.13163 | -0.049 | -5.646
-18.5 | -0.746 | 0.12471 | -0.05 | -5.98
-18 | -0.744 | 0.11822 | -0.051 | -6.295
-17.5 | -0.736 | 0.11171 | -0.052 | -6.584
-17 | -0.727 | 0.10395 | -0.054 | -6.989
-16.5 | -0.714 | 0.09941 | -0.054 | -7.18
-16 | -0.699 | 0.09551 | -0.055 | -7.32
-15.5 | -0.689 | 0.08439 | -0.059 | -8.165
-15 | -0.666 | 0.08514 | -0.057 | -7.818
-14.5 | -0.648 | 0.07865 | -0.059 | -8.237
-14 | -0.636 | 0.06418 | -0.066 | -9.911
-13.5 | -0.615 | 0.05762 | -0.068 | -10.68
-13 | -0.597 | 0.04762 | -0.072 | -12.529
-12.5 | -0.565 | 0.04681 | -0.072 | -12.08
-12 | -0.59 | 0.01376 | -0.089 | -42.841
-11.5 | -0.568 | 0.0095 | -0.092 | -59.762
-11 | -0.53 | 0.00915 | -0.094 | -57.878
-10.5 | -0.488 | 0.00835 | -0.095 | -58.488
-10 | -0.447 | 0.00763 | -0.096 | -58.536
-9.5 | -0.401 | 0.0075 | -0.097 | -53.552
-9 | -0.353 | 0.00744 | -0.098 | -47.432
-8.5 | -0.303 | 0.00685 | -0.099 | -44.319
-8 | -0.252 | 0.00627 | -0.1 | -40.15
-7.5 | -0.198 | 0.00618 | -0.101 | -32.107
-7 | -0.144 | 0.00551 | -0.102 | -26.131
-6.5 | -0.088 | 0.0059 | -0.103 | -14.964
-6 | -0.032 | 0.0058 | -0.104 | -5.452
-5.5 | 0.026 | 0.00501 | -0.105 | 5.161
-5 | 0.084 | 0.00495 | -0.106 | 16.985
-4.5 | 0.143 | 0.0049 | -0.106 | 29.158
-4 | 0.202 | 0.00493 | -0.107 | 41.004
-3.5 | 0.262 | 0.0047 | -0.108 | 55.774
-3 | 0.322 | 0.00471 | -0.109 | 68.42
-2.5 | 0.382 | 0.0047 | -0.11 | 81.374
-2 | 0.443 | 0.00532 | -0.111 | 83.189
-1.5 | 0.503 | 0.00518 | -0.112 | 97.227
-1 | 0.564 | 0.00534 | -0.112 | 105.485
-0.5 | 0.624 | 0.0065 | -0.113 | 95.982
0 | 0.688 | 0.00557 | -0.114 | 123.483
0.5 | 0.748 | 0.00686 | -0.115 | 109.1
1 | 0.808 | 0.00688 | -0.116 | 117.547
1.5 | 0.869 | 0.00571 | -0.116 | 152.189
2 | 0.929 | 0.00723 | -0.117 | 128.437
2.5 | 0.989 | 0.00736 | -0.118 | 134.41
3 | 1.049 | 0.00748 | -0.119 | 140.305
3.5 | 1.109 | 0.00762 | -0.12 | 145.54
4 | 1.168 | 0.00647 | -0.12 | 180.417
4.5 | 1.227 | 0.00832 | -0.121 | 147.473
5 | 1.287 | 0.00649 | -0.122 | 198.225
5.5 | 1.345 | 0.00673 | -0.123 | 200.024
6 | 1.402 | 0.00848 | -0.123 | 165.431
6.5 | 1.459 | 0.00883 | -0.124 | 165.214
7 | 1.515 | 0.00925 | -0.125 | 163.815
7.5 | 1.569 | 0.00962 | -0.126 | 163.164
8 | 1.623 | 0.01 | -0.126 | 162.37
8.5 | 1.676 | 0.01322 | -0.127 | 126.803
9 | 1.728 | 0.01393 | -0.128 | 124.065
9.5 | 1.779 | 0.01439 | -0.129 | 123.612
10 | 1.828 | 0.01503 | -0.129 | 121.647
10.5 | 1.876 | 0.01567 | -0.13 | 119.72
11 | 1.923 | 0.01375 | -0.13 | 139.812
11.5 | 1.968 | 0.0143 | -0.131 | 137.596
12 | 2.012 | 0.01775 | -0.132 | 113.34
12.5 | 2.053 | 0.01835 | -0.133 | 111.902
13 | 2.094 | 0.01622 | -0.133 | 129.062
13.5 | 2.086 | 0.02085 | -0.131 | 100.059
14 | 2.115 | 0.02197 | -0.131 | 96.25
14.5 | 2.143 | 0.02312 | -0.131 | 92.67
15 | 2.143 | 0.02876 | -0.13 | 74.51
15.5 | 2.144 | 0.03109 | -0.13 | 68.953
16 | 2.139 | 0.03344 | -0.13 | 63.984
16.5 | 2.128 | 0.03635 | -0.129 | 58.529
17 | 2.112 | 0.03975 | -0.129 | 53.138
17.5 | 2.092 | 0.04333 | -0.129 | 48.267
18 | 2.07 | 0.04577 | -0.129 | 45.224
18.5 | 2.041 | 0.04963 | -0.129 | 41.116
19 | 2.006 | 0.05441 | -0.128 | 36.871
19.5 | 1.963 | 0.06106 | -0.127 | 32.155
20 | 1.922 | 0.06682 | -0.127 | 28.768

## 98. Re 8M Mach 0.00 (2)
BIGFOIL.COM POLAR EXPORT
goe615
GOE 615 |  |  |  | Cl Max: | 1.8489 | at alpha= | 18 | deg
XFOIL ncrit=9 |  |  |  | L/D Max: | 150.28 | at alpha= | 5 | deg
Re: | 8000000 |  |  | Cd Min: | 0.07772 | at alpha= | 20 | deg
Mach: | 0 |  |  | Cl=0 at alpha= | -5.3357 | deg
|  |  |  | @ Cl=0.1, Cd= | 0.0063851
|  |  |  | @ Cl=0.4, Cd= | 0.0059708
|  |  |  | @ Cl=0.6, Cd= | 0.0063948
alpha (deg) | Cl | Cd | Cm | Cl/Cd
-20 | -1.5413 | 0.02183 | -0.1286 | -70.6047
-19.5 | -1.5036 | 0.01976 | -0.1286 | -76.0931
-19 | -1.4583 | 0.01816 | -0.129 | -80.3029
-18.5 | -1.4073 | 0.01693 | -0.1296 | -83.1246
-18 | -1.3595 | 0.01593 | -0.129 | -85.3421
-17.5 | -1.3108 | 0.01506 | -0.1283 | -87.0385
-17 | -1.2535 | 0.01425 | -0.1291 | -87.9649
-16.5 | -1.1936 | 0.01337 | -0.1305 | -89.2745
-16 | -1.1143 | 0.01236 | -0.1359 | -90.1537
-15.5 | -1.0549 | 0.01173 | -0.1369 | -89.9318
-15 | -1.0133 | 0.01132 | -0.134 | -89.5141
-14.5 | -0.9669 | 0.01092 | -0.132 | -88.544
-14 | -0.9189 | 0.01055 | -0.1303 | -87.0995
-13.5 | -0.8696 | 0.01022 | -0.1287 | -85.0881
-13 | -0.8191 | 0.00987 | -0.1274 | -82.9889
-12.5 | -0.7676 | 0.00951 | -0.1262 | -80.715
-12 | -0.7172 | 0.00902 | -0.1249 | -79.5122
-11.5 | -0.6652 | 0.00867 | -0.1238 | -76.7243
-10.5 | -0.5589 | 0.00811 | -0.1219 | -68.9149
-10 | -0.5048 | 0.00787 | -0.1211 | -64.1423
-9.5 | -0.4505 | 0.00763 | -0.1203 | -59.0433
-9 | -0.3959 | 0.00745 | -0.1196 | -53.1409
-8.5 | -0.3414 | 0.00726 | -0.1189 | -47.0248
-8 | -0.2871 | 0.00709 | -0.1181 | -40.4937
-7.5 | -0.2341 | 0.00686 | -0.1171 | -34.1254
-7 | -0.182 | 0.00682 | -0.1158 | -26.6862
-6.5 | -0.1289 | 0.00679 | -0.1148 | -18.9838
-6 | -0.0739 | 0.0067 | -0.1142 | -11.0299
-5.5 | -0.0184 | 0.0066 | -0.1137 | -2.7879
-5 | 0.0376 | 0.0065 | -0.1132 | 5.7846
-4.5 | 0.0936 | 0.0064 | -0.1128 | 14.625
-4 | 0.1493 | 0.00627 | -0.1124 | 23.8118
-3.5 | 0.2053 | 0.00619 | -0.112 | 33.1664
-3 | 0.2619 | 0.00611 | -0.1117 | 42.8642
-2.5 | 0.3177 | 0.00607 | -0.1113 | 52.3394
-2 | 0.3742 | 0.00598 | -0.111 | 62.5753
-1.5 | 0.4301 | 0.00596 | -0.1107 | 72.1644
-1 | 0.4859 | 0.00593 | -0.1103 | 81.9393
-0.5 | 0.5395 | 0.00603 | -0.1096 | 89.4693
0 | 0.5886 | 0.00632 | -0.108 | 93.1329
0.5 | 0.6374 | 0.00664 | -0.1064 | 95.994
1 | 0.6899 | 0.00677 | -0.1055 | 101.9055
1.5 | 0.7413 | 0.0068 | -0.1045 | 109.0147
2 | 0.791 | 0.00682 | -0.1031 | 115.9824
2.5 | 0.843 | 0.00691 | -0.1023 | 121.9971
3 | 0.8929 | 0.00702 | -0.101 | 127.1937
3.5 | 0.9399 | 0.00709 | -0.0993 | 132.567
4 | 0.9854 | 0.00708 | -0.0972 | 139.1808
5 | 1.1271 | 0.0075 | -0.1049 | 150.28
5.5 | 1.1708 | 0.00883 | -0.1032 | 132.5934
6 | 1.2137 | 0.00925 | -0.1007 | 131.2108
6.5 | 1.2583 | 0.00962 | -0.0986 | 130.8004
7 | 1.304 | 0.00996 | -0.0968 | 130.9237
7.5 | 1.3441 | 0.01033 | -0.0939 | 130.1162
8 | 1.3831 | 0.01072 | -0.0909 | 129.0205
8.5 | 1.4227 | 0.01117 | -0.0881 | 127.3679
9 | 1.463 | 0.01163 | -0.0857 | 125.7954
9.5 | 1.504 | 0.01208 | -0.0835 | 124.5033
10 | 1.544 | 0.0126 | -0.0812 | 122.5397
10.5 | 1.5821 | 0.01321 | -0.0788 | 119.7653
11 | 1.6164 | 0.01401 | -0.076 | 115.3747
11.5 | 1.6512 | 0.01484 | -0.0735 | 111.2668
12 | 1.6551 | 0.01735 | -0.067 | 95.3948
12.5 | 1.6819 | 0.01879 | -0.0641 | 89.5104
13 | 1.7078 | 0.02037 | -0.0614 | 83.839
13.5 | 1.733 | 0.02208 | -0.0588 | 78.4873
14 | 1.7559 | 0.02402 | -0.0564 | 73.1016
14.5 | 1.7757 | 0.0263 | -0.054 | 67.5171
15 | 1.7937 | 0.02882 | -0.0517 | 62.238
15.5 | 1.8106 | 0.0316 | -0.0498 | 57.2975
16 | 1.8243 | 0.03475 | -0.0479 | 52.4978
16.5 | 1.8333 | 0.03853 | -0.0463 | 47.5811
17 | 1.8408 | 0.0426 | -0.0449 | 43.2113
17.5 | 1.8452 | 0.04721 | -0.0439 | 39.0849
18 | 1.8489 | 0.05203 | -0.0432 | 35.5353
18.5 | 1.848 | 0.05752 | -0.0429 | 32.128
19 | 1.8428 | 0.06369 | -0.0429 | 28.9339
19.5 | 1.8341 | 0.07034 | -0.0431 | 26.0748
20 | 1.8209 | 0.07772 | -0.0438 | 23.429

## 99. Re 8M Mach 0.10 (1)
BIGFOIL.COM POLAR EXPORT
goe615
GOE 615 |  |  |  | Cl Max: | 2.14 | at alpha= | 14.5 | deg
JavaFoil+Calcfoil stall+Eppler ext transition |  |  |  | L/D Max: | 200.83 | at alpha= | 5.5 | deg
Re: | 8000000 |  |  | Cd Min: | 0.00462 | at alpha= | -2.5 | deg
Mach: | 0.1 |  |  | Cl=0 at alpha= | -5.7241 | deg
|  |  |  | @ Cl=0.1, Cd= | 0.0049467
|  |  |  | @ Cl=0.4, Cd= | 0.004822
|  |  |  | @ Cl=0.6, Cd= | 0.0053869
alpha (deg) | Cl | Cd | Cm | Cl/Cd
-20 | -0.702 | 0.14409 | -0.047 | -4.869
-19.5 | -0.711 | 0.13694 | -0.048 | -5.191
-19 | -0.718 | 0.13239 | -0.049 | -5.421
-18.5 | -0.722 | 0.12752 | -0.049 | -5.663
-18 | -0.723 | 0.12098 | -0.05 | -5.977
-17.5 | -0.717 | 0.11425 | -0.051 | -6.273
-17 | -0.71 | 0.10631 | -0.053 | -6.676
-16.5 | -0.7 | 0.10041 | -0.054 | -6.971
-16 | -0.687 | 0.09581 | -0.054 | -7.171
-15.5 | -0.675 | 0.08926 | -0.057 | -7.556
-15 | -0.66 | 0.08242 | -0.059 | -8.01
-14.5 | -0.646 | 0.07398 | -0.062 | -8.728
-14 | -0.628 | 0.06701 | -0.064 | -9.365
-13.5 | -0.607 | 0.06103 | -0.067 | -9.944
-13 | -0.589 | 0.05134 | -0.071 | -11.466
-12.5 | -0.558 | 0.051 | -0.07 | -10.94
-12 | -0.559 | 0.02656 | -0.082 | -21.03
-11.5 | -0.563 | 0.0104 | -0.092 | -54.116
-11 | -0.527 | 0.00967 | -0.094 | -54.481
-10.5 | -0.49 | 0.00796 | -0.096 | -61.576
-10 | -0.447 | 0.00766 | -0.097 | -58.313
-9.5 | -0.402 | 0.00753 | -0.098 | -53.344
-9 | -0.354 | 0.00748 | -0.099 | -47.295
-8.5 | -0.304 | 0.00687 | -0.1 | -44.254
-8 | -0.252 | 0.00633 | -0.101 | -39.847
-7.5 | -0.199 | 0.00609 | -0.102 | -32.659
-7 | -0.144 | 0.00556 | -0.103 | -25.953
-6.5 | -0.089 | 0.00582 | -0.103 | -15.225
-6 | -0.032 | 0.00572 | -0.104 | -5.548
-5.5 | 0.026 | 0.00508 | -0.105 | 5.113
-5 | 0.084 | 0.00496 | -0.106 | 17.005
-4.5 | 0.144 | 0.00491 | -0.107 | 29.24
-4 | 0.203 | 0.00485 | -0.108 | 41.886
-3.5 | 0.263 | 0.00518 | -0.109 | 50.802
-3 | 0.324 | 0.00469 | -0.11 | 68.993
-2.5 | 0.384 | 0.00462 | -0.11 | 83.207
-2 | 0.445 | 0.00539 | -0.111 | 82.527
-1.5 | 0.506 | 0.00516 | -0.112 | 98.102
-1 | 0.566 | 0.00532 | -0.113 | 106.381
-0.5 | 0.627 | 0.00544 | -0.114 | 115.265
0 | 0.691 | 0.00555 | -0.115 | 124.474
0.5 | 0.752 | 0.00687 | -0.115 | 109.453
1 | 0.812 | 0.0069 | -0.116 | 117.806
1.5 | 0.873 | 0.00576 | -0.117 | 151.586
2 | 0.933 | 0.00721 | -0.118 | 129.401
2.5 | 0.994 | 0.00742 | -0.119 | 133.873
3 | 1.054 | 0.00754 | -0.119 | 139.785
3.5 | 1.114 | 0.00768 | -0.12 | 144.958
4 | 1.174 | 0.0065 | -0.121 | 180.573
4.5 | 1.233 | 0.00839 | -0.122 | 146.928
5 | 1.293 | 0.00655 | -0.123 | 197.513
5.5 | 1.352 | 0.00673 | -0.123 | 200.83
6 | 1.409 | 0.00854 | -0.124 | 164.987
6.5 | 1.466 | 0.00891 | -0.125 | 164.522
7 | 1.521 | 0.00929 | -0.126 | 163.786
7.5 | 1.576 | 0.0097 | -0.126 | 162.481
8 | 1.63 | 0.01009 | -0.127 | 161.631
8.5 | 1.683 | 0.01343 | -0.128 | 125.334
9 | 1.735 | 0.0141 | -0.128 | 123.082
9.5 | 1.786 | 0.01454 | -0.129 | 122.792
10 | 1.835 | 0.01519 | -0.13 | 120.776
10.5 | 1.883 | 0.01585 | -0.131 | 118.748
11 | 1.929 | 0.01391 | -0.131 | 138.695
11.5 | 1.974 | 0.01451 | -0.132 | 135.981
12 | 2.017 | 0.01812 | -0.133 | 111.31
12.5 | 2.058 | 0.01863 | -0.133 | 110.471
13 | 2.054 | 0.02016 | -0.131 | 101.871
13.5 | 2.084 | 0.02134 | -0.131 | 97.664
14 | 2.113 | 0.02246 | -0.131 | 94.072
14.5 | 2.14 | 0.0237 | -0.132 | 90.32
15 | 2.137 | 0.02958 | -0.13 | 72.25
15.5 | 2.137 | 0.03201 | -0.13 | 66.763
16 | 2.128 | 0.03462 | -0.13 | 61.482
16.5 | 2.113 | 0.03804 | -0.13 | 55.554
17 | 2.092 | 0.04139 | -0.129 | 50.562
17.5 | 2.068 | 0.04514 | -0.129 | 45.808
18 | 2.042 | 0.04777 | -0.129 | 42.741
18.5 | 2.008 | 0.05211 | -0.129 | 38.529
19 | 1.968 | 0.05667 | -0.128 | 34.73
19.5 | 1.918 | 0.0645 | -0.127 | 29.741

## 100. Re 8M Mach 0.10 (2)
BIGFOIL.COM POLAR EXPORT
goe615
GOE 615 |  |  |  | Cl Max: | 1.8394 | at alpha= | 18 | deg
XFOIL ncrit=9 |  |  |  | L/D Max: | 154.514 | at alpha= | 4.5 | deg
Re: | 8000000 |  |  | Cd Min: | 0.08251 | at alpha= | 20 | deg
Mach: | 0.1 |  |  | Cl=0 at alpha= | -5.3289 | deg
|  |  |  | @ Cl=0.1, Cd= | 0.0064129
|  |  |  | @ Cl=0.4, Cd= | 0.0059815
|  |  |  | @ Cl=0.6, Cd= | 0.0063853
alpha (deg) | Cl | Cd | Cm | Cl/Cd
-20 | -1.5151 | 0.02513 | -0.1359 | -60.2905
-19.5 | -1.5019 | 0.02262 | -0.1341 | -66.397
-19 | -1.4657 | 0.0204 | -0.1339 | -71.848
-18.5 | -1.4205 | 0.01849 | -0.1343 | -76.8253
-18 | -1.3673 | 0.01704 | -0.135 | -80.2406
-17.5 | -1.326 | 0.01597 | -0.1327 | -83.0307
-17 | -1.2703 | 0.015 | -0.1329 | -84.6867
-16.5 | -1.2089 | 0.01412 | -0.1341 | -85.6161
-16 | -1.129 | 0.01306 | -0.1391 | -86.4472
-15.5 | -1.064 | 0.01221 | -0.141 | -87.1417
-15 | -1.0231 | 0.01171 | -0.1377 | -87.3698
-14.5 | -0.9771 | 0.01125 | -0.1353 | -86.8533
-14 | -0.9287 | 0.01083 | -0.1333 | -85.7525
-13.5 | -0.879 | 0.01047 | -0.1314 | -83.9542
-13 | -0.828 | 0.01008 | -0.1299 | -82.1429
-12.5 | -0.7755 | 0.00974 | -0.1286 | -79.6201
-12 | -0.7243 | 0.00925 | -0.1271 | -78.3027
-11.5 | -0.6722 | 0.00883 | -0.1257 | -76.1268
-11 | -0.6189 | 0.0085 | -0.1246 | -72.8118
-10.5 | -0.5648 | 0.00822 | -0.1235 | -68.7105
-10 | -0.5102 | 0.00796 | -0.1226 | -64.0955
-9.5 | -0.4553 | 0.00771 | -0.1217 | -59.0532
-9 | -0.4001 | 0.00751 | -0.1209 | -53.2756
-8.5 | -0.3451 | 0.00732 | -0.12 | -47.1448
-8 | -0.2902 | 0.00716 | -0.1192 | -40.5307
-7.5 | -0.2367 | 0.00692 | -0.1181 | -34.2052
-7 | -0.1843 | 0.00687 | -0.1168 | -26.8268
-6.5 | -0.1307 | 0.00682 | -0.1157 | -19.1642
-6 | -0.0753 | 0.00673 | -0.115 | -11.1887
-5.5 | -0.0193 | 0.00662 | -0.1144 | -2.9154
-5 | 0.0371 | 0.00652 | -0.114 | 5.6902
-4.5 | 0.0936 | 0.00643 | -0.1135 | 14.5568
-4 | 0.1497 | 0.00628 | -0.113 | 23.8376
-3.5 | 0.2061 | 0.0062 | -0.1126 | 33.2419
-3 | 0.263 | 0.00612 | -0.1123 | 42.9739
-2.5 | 0.3193 | 0.00609 | -0.1119 | 52.4302
-2 | 0.3761 | 0.00599 | -0.1116 | 62.788
-1.5 | 0.4323 | 0.00597 | -0.1112 | 72.4121
-1 | 0.4885 | 0.00594 | -0.1108 | 82.2391
-0.5 | 0.5423 | 0.00604 | -0.11 | 89.7848
0 | 0.5915 | 0.00633 | -0.1084 | 93.4439
0.5 | 0.6407 | 0.00665 | -0.1068 | 96.3459
1 | 0.6933 | 0.00679 | -0.1058 | 102.106
1.5 | 0.745 | 0.00683 | -0.1048 | 109.0776
2 | 0.795 | 0.00685 | -0.1034 | 116.0584
2.5 | 0.8471 | 0.00694 | -0.1025 | 122.0605
3 | 0.8973 | 0.00705 | -0.1012 | 127.2766
3.5 | 0.9446 | 0.00711 | -0.0994 | 132.8551
4.5 | 1.0816 | 0.007 | -0.1057 | 154.5143
5.5 | 1.1747 | 0.00892 | -0.1027 | 131.6928
6 | 1.2184 | 0.00932 | -0.1003 | 130.7296
6.5 | 1.2633 | 0.0097 | -0.0982 | 130.2371
7 | 1.3083 | 0.01004 | -0.0961 | 130.3088
7.5 | 1.347 | 0.01041 | -0.0928 | 129.3948
8 | 1.3867 | 0.01083 | -0.0898 | 128.0425
8.5 | 1.4272 | 0.01128 | -0.0872 | 126.5248
9 | 1.468 | 0.01176 | -0.0847 | 124.8299
9.5 | 1.5089 | 0.01225 | -0.0824 | 123.1755
10 | 1.5487 | 0.0128 | -0.08 | 120.9922
10.5 | 1.5869 | 0.01345 | -0.0776 | 117.9851
11 | 1.6211 | 0.01431 | -0.0747 | 113.2844
12 | 1.6582 | 0.01787 | -0.0655 | 92.7924
12.5 | 1.6852 | 0.01937 | -0.0626 | 87.0005
13 | 1.7105 | 0.02107 | -0.0599 | 81.1818
13.5 | 1.7349 | 0.02292 | -0.0573 | 75.6937
14 | 1.7573 | 0.02501 | -0.0548 | 70.2639
14.5 | 1.7761 | 0.02747 | -0.0524 | 64.656
15 | 1.7933 | 0.0302 | -0.0502 | 59.3808
15.5 | 1.8098 | 0.03313 | -0.0483 | 54.6272
16 | 1.8217 | 0.03661 | -0.0465 | 49.7596
16.5 | 1.8292 | 0.04068 | -0.0449 | 44.9656
17 | 1.8347 | 0.04511 | -0.0436 | 40.6717
17.5 | 1.8385 | 0.04996 | -0.0428 | 36.7994
18 | 1.8394 | 0.05523 | -0.0423 | 33.3044
18.5 | 1.8372 | 0.06103 | -0.042 | 30.1032
19 | 1.8293 | 0.06761 | -0.0422 | 27.0566
19.5 | 1.8174 | 0.07483 | -0.0427 | 24.2871
20 | 1.8023 | 0.08251 | -0.0435 | 21.8434

## 101. Re 8M Mach 0.25 (1)
BIGFOIL.COM POLAR EXPORT
goe615
GOE 615 |  |  |  | Cl Max: | 2.094 | at alpha= | 15 | deg
JavaFoil+Calcfoil stall+Eppler ext transition |  |  |  | L/D Max: | 200.8 | at alpha= | 5.5 | deg
Re: | 8000000 |  |  | Cd Min: | 0.00464 | at alpha= | -2.5 | deg
Mach: | 0.25 |  |  | Cl=0 at alpha= | -5.7288 | deg
|  |  |  | @ Cl=0.1, Cd= | 0.0049562
|  |  |  | @ Cl=0.4, Cd= | 0.0047162
|  |  |  | @ Cl=0.6, Cd= | 0.00613
alpha (deg) | Cl | Cd | Cm | Cl/Cd
-20 | -0.416 | 0.15755 | -0.046 | -2.64
-19.5 | -0.455 | 0.15106 | -0.046 | -3.009
-19 | -0.49 | 0.14454 | -0.046 | -3.391
-18.5 | -0.522 | 0.138 | -0.047 | -3.783
-18 | -0.546 | 0.13435 | -0.047 | -4.063
-17.5 | -0.559 | 0.12697 | -0.047 | -4.402
-17 | -0.569 | 0.11974 | -0.048 | -4.751
-16.5 | -0.576 | 0.11331 | -0.049 | -5.082
-16 | -0.579 | 0.10761 | -0.05 | -5.385
-15.5 | -0.58 | 0.10157 | -0.05 | -5.708
-15 | -0.579 | 0.09314 | -0.053 | -6.215
-14.5 | -0.574 | 0.08707 | -0.056 | -6.59
-14 | -0.565 | 0.08103 | -0.057 | -6.972
-13.5 | -0.553 | 0.07523 | -0.059 | -7.353
-13 | -0.54 | 0.06808 | -0.063 | -7.929
-12.5 | -0.517 | 0.0678 | -0.061 | -7.621
-12 | -0.504 | 0.05399 | -0.07 | -9.33
-11.5 | -0.495 | 0.03619 | -0.08 | -13.678
-11 | -0.465 | 0.03405 | -0.081 | -13.659
-10.5 | -0.462 | 0.01461 | -0.092 | -31.6
-10 | -0.44 | 0.00867 | -0.098 | -50.817
-9.5 | -0.398 | 0.00885 | -0.099 | -44.896
-9 | -0.354 | 0.00797 | -0.101 | -44.424
-8.5 | -0.307 | 0.00729 | -0.103 | -42.041
-8 | -0.255 | 0.00698 | -0.104 | -36.603
-7.5 | -0.202 | 0.00574 | -0.104 | -35.209
-7 | -0.147 | 0.0056 | -0.105 | -26.26
-6.5 | -0.09 | 0.00595 | -0.106 | -15.186
-6 | -0.032 | 0.00586 | -0.107 | -5.53
-5.5 | 0.027 | 0.00503 | -0.108 | 5.276
-5 | 0.086 | 0.00497 | -0.109 | 17.397
-4.5 | 0.147 | 0.00491 | -0.11 | 29.933
-4 | 0.208 | 0.00484 | -0.111 | 42.998
-3.5 | 0.27 | 0.00515 | -0.112 | 52.415
-3 | 0.332 | 0.00515 | -0.112 | 64.406
-2.5 | 0.394 | 0.00464 | -0.113 | 84.97
-2 | 0.457 | 0.00544 | -0.114 | 84.032
-1.5 | 0.52 | 0.00519 | -0.115 | 100.025
-1 | 0.582 | 0.0064 | -0.116 | 90.865
-0.5 | 0.644 | 0.00547 | -0.117 | 117.739
0 | 0.71 | 0.00678 | -0.118 | 104.741
0.5 | 0.772 | 0.00702 | -0.119 | 109.985
1 | 0.835 | 0.00702 | -0.119 | 118.956
1.5 | 0.897 | 0.00723 | -0.12 | 124.026
2 | 0.959 | 0.00592 | -0.121 | 161.903
2.5 | 1.021 | 0.00764 | -0.122 | 133.609
3 | 1.082 | 0.00773 | -0.123 | 140.015
3.5 | 1.144 | 0.00793 | -0.124 | 144.159
4 | 1.205 | 0.0066 | -0.124 | 182.635
4.5 | 1.266 | 0.00682 | -0.125 | 185.531
5 | 1.327 | 0.00675 | -0.126 | 196.636
5.5 | 1.387 | 0.00691 | -0.127 | 200.8
6 | 1.445 | 0.00886 | -0.127 | 163.116
6.5 | 1.503 | 0.01222 | -0.128 | 123.001
7 | 1.559 | 0.00972 | -0.129 | 160.375
7.5 | 1.614 | 0.0101 | -0.13 | 159.75
8 | 1.668 | 0.01059 | -0.13 | 157.503
8.5 | 1.721 | 0.0145 | -0.131 | 118.696
9 | 1.772 | 0.01509 | -0.132 | 117.404
9.5 | 1.821 | 0.01562 | -0.133 | 116.607
10 | 1.869 | 0.01641 | -0.133 | 113.885
10.5 | 1.915 | 0.01731 | -0.134 | 110.622
11 | 1.958 | 0.01494 | -0.135 | 131.092
11.5 | 1.999 | 0.01893 | -0.136 | 105.651
12 | 1.993 | 0.02044 | -0.133 | 97.49
12.5 | 2.023 | 0.02153 | -0.133 | 93.982
13 | 2.049 | 0.02305 | -0.133 | 88.884
13.5 | 2.073 | 0.02436 | -0.134 | 85.113
14 | 2.092 | 0.02589 | -0.134 | 80.799
14.5 | 2.091 | 0.03209 | -0.132 | 65.164
15 | 2.094 | 0.03507 | -0.132 | 59.724
15.5 | 2.071 | 0.03806 | -0.132 | 54.426
16 | 2.036 | 0.04248 | -0.131 | 47.929
16.5 | 1.991 | 0.04725 | -0.131 | 42.125
17 | 1.939 | 0.052 | -0.13 | 37.278
17.5 | 1.871 | 0.06 | -0.129 | 31.175
18 | 1.798 | 0.06745 | -0.128 | 26.657
18.5 | 1.717 | 0.07635 | -0.126 | 22.487
19 | 1.639 | 0.08075 | -0.126 | 20.298
19.5 | 1.55 | 0.0891 | -0.125 | 17.394
20 | 1.447 | 0.10514 | -0.123 | 13.763

## 102. Re 8M Mach 0.25 (2)
BIGFOIL.COM POLAR EXPORT
goe615
GOE 615 |  |  |  | Cl Max: | 1.7975 | at alpha= | 16 | deg
XFOIL ncrit=9 |  |  |  | L/D Max: | 146.081 | at alpha= | 4.5 | deg
Re: | 8000000 |  |  | Cd Min: | 0.19882 | at alpha= | -20 | deg
Mach: | 0.25 |  |  | Cl=0 at alpha= | -5.291 | deg
|  |  |  | @ Cl=0.1, Cd= | 0.0064862
|  |  |  | @ Cl=0.4, Cd= | 0.0060329
|  |  |  | @ Cl=0.6, Cd= | 0.0064093
alpha (deg) | Cl | Cd | Cm | Cl/Cd
-20 | -0.5017 | 0.19882 | -0.0142 | -2.5234
-19.5 | -0.4877 | 0.1929 | -0.0172 | -2.5283
-19 | -0.4898 | 0.18245 | -0.0221 | -2.6846
-18.5 | -0.4739 | 0.17718 | -0.0246 | -2.6747
-18 | -0.46 | 0.16984 | -0.0291 | -2.7084
-17 | -1.1985 | 0.03728 | -0.1381 | -32.1486
-16.5 | -1.2415 | 0.0234 | -0.1554 | -53.0556
-16 | -1.2046 | 0.01974 | -0.1559 | -61.0233
-15.5 | -1.1199 | 0.01716 | -0.1612 | -65.2622
-15 | -1.0499 | 0.0155 | -0.1627 | -67.7355
-14.5 | -1.0151 | 0.01449 | -0.1571 | -70.0552
-14 | -0.9737 | 0.01336 | -0.1526 | -72.8817
-13.5 | -0.9245 | 0.01262 | -0.1489 | -73.2567
-13 | -0.8733 | 0.01189 | -0.1457 | -73.4483
-12.5 | -0.8188 | 0.0113 | -0.1429 | -72.4602
-12 | -0.7632 | 0.01075 | -0.1404 | -70.9953
-11.5 | -0.707 | 0.01025 | -0.1381 | -68.9756
-11 | -0.6533 | 0.00955 | -0.1356 | -68.4084
-10.5 | -0.5976 | 0.00901 | -0.1334 | -66.3263
-10 | -0.5403 | 0.00863 | -0.1316 | -62.6072
-9.5 | -0.4824 | 0.00828 | -0.1299 | -58.2609
-9 | -0.4242 | 0.008 | -0.1283 | -53.025
-8.5 | -0.3664 | 0.00774 | -0.1268 | -47.3385
-8 | -0.3086 | 0.00751 | -0.1254 | -41.0919
-7.5 | -0.2518 | 0.00737 | -0.1239 | -34.1655
-7 | -0.1975 | 0.00717 | -0.122 | -27.5453
-6.5 | -0.1413 | 0.00704 | -0.1206 | -20.071
-6 | -0.0833 | 0.00689 | -0.1195 | -12.09
-5.5 | -0.0245 | 0.00675 | -0.1187 | -3.6296
-5 | 0.0341 | 0.00663 | -0.1179 | 5.1433
-4.5 | 0.0933 | 0.0065 | -0.1173 | 14.3538
-4 | 0.1516 | 0.00638 | -0.1166 | 23.7618
-3.5 | 0.2103 | 0.00626 | -0.116 | 33.5942
-3 | 0.269 | 0.00618 | -0.1154 | 43.5275
-2.5 | 0.3275 | 0.00613 | -0.1149 | 53.4258
-2 | 0.3864 | 0.00604 | -0.1145 | 63.9735
-1.5 | 0.4443 | 0.00601 | -0.1139 | 73.9268
-1 | 0.5027 | 0.00598 | -0.1135 | 84.0635
-0.5 | 0.5578 | 0.00609 | -0.1125 | 91.5928
0 | 0.6067 | 0.00646 | -0.1103 | 93.9164
0.5 | 0.6582 | 0.00674 | -0.1087 | 97.6558
1 | 0.7118 | 0.00691 | -0.1075 | 103.0101
1.5 | 0.7653 | 0.00696 | -0.1063 | 109.9569
2 | 0.8167 | 0.00695 | -0.1047 | 117.5108
2.5 | 0.8697 | 0.00709 | -0.1035 | 122.6657
3.5 | 0.9698 | 0.00727 | -0.0999 | 133.3975
4 | 1.0155 | 0.00735 | -0.0973 | 138.1633
4.5 | 1.0474 | 0.00717 | -0.0918 | 146.0809
5.5 | 1.1976 | 0.00931 | -0.1006 | 128.6359
6 | 1.2404 | 0.00973 | -0.0974 | 127.482
6.5 | 1.2814 | 0.01008 | -0.0938 | 127.123
7 | 1.3243 | 0.01047 | -0.0907 | 126.4852
7.5 | 1.367 | 0.01095 | -0.0877 | 124.8402
8 | 1.4094 | 0.01148 | -0.0848 | 122.77
8.5 | 1.4512 | 0.01206 | -0.082 | 120.3317
9 | 1.4933 | 0.01266 | -0.0793 | 117.9542
9.5 | 1.5346 | 0.01333 | -0.0766 | 115.1238
10 | 1.5743 | 0.01411 | -0.0738 | 111.5734
10.5 | 1.6112 | 0.01507 | -0.0708 | 106.9144
11 | 1.6459 | 0.01622 | -0.0677 | 101.4735
11.5 | 1.6667 | 0.01819 | -0.0634 | 91.6273
12 | 1.6746 | 0.02114 | -0.0582 | 79.2148
12.5 | 1.6986 | 0.02329 | -0.0552 | 72.9326
13 | 1.7208 | 0.02571 | -0.0523 | 66.9312
13.5 | 1.7422 | 0.02833 | -0.0497 | 61.4966
14 | 1.7591 | 0.03146 | -0.0472 | 55.9154
14.5 | 1.7726 | 0.03504 | -0.045 | 50.5879
15 | 1.7855 | 0.03887 | -0.0431 | 45.9352
15.5 | 1.7942 | 0.04325 | -0.0415 | 41.4844
16 | 1.7975 | 0.04835 | -0.0403 | 37.1768
16.5 | 1.7947 | 0.05429 | -0.0394 | 33.0577
17 | 1.7917 | 0.06044 | -0.039 | 29.6443
17.5 | 1.7852 | 0.06708 | -0.0389 | 26.613
18 | 1.775 | 0.07425 | -0.0391 | 23.9057
18.5 | 1.7581 | 0.0824 | -0.0398 | 21.3362
19 | 1.7423 | 0.09056 | -0.0409 | 19.2392
19.5 | 1.7184 | 0.09995 | -0.0428 | 17.1926
20 | 1.692 | 0.10993 | -0.0453 | 15.3916

## 103. Re 8M Mach 0.50 (1)
BIGFOIL.COM POLAR EXPORT
goe615
GOE 615 |  |  |  | Cl Max: | 1.81 | at alpha= | 9.5 | deg
JavaFoil+Calcfoil stall+Eppler ext transition |  |  |  | L/D Max: | 187.484 | at alpha= | 5 | deg
Re: | 8000000 |  |  | Cd Min: | 0.00482 | at alpha= | -3.5 | deg
Mach: | 0.5 |  |  | Cl=0 at alpha= | -5.7302 | deg
|  |  |  | @ Cl=0.1, Cd= | 0.0052001
|  |  |  | @ Cl=0.4, Cd= | 0.005622
|  |  |  | @ Cl=0.6, Cd= | 0.0067041
alpha (deg) | Cl | Cd | Cm | Cl/Cd
-20 | -0.762 | 0.15878 | -0.057 | -4.798
-19.5 | -0.738 | 0.14471 | -0.058 | -5.102
-19 | -0.712 | 0.14248 | -0.059 | -4.999
-18.5 | -0.686 | 0.13773 | -0.059 | -4.982
-18 | -0.661 | 0.12572 | -0.06 | -5.259
-17.5 | -0.635 | 0.12176 | -0.06 | -5.212
-17 | -0.606 | 0.1237 | -0.057 | -4.897
-16.5 | -0.58 | 0.11513 | -0.058 | -5.037
-16 | -0.552 | 0.11077 | -0.056 | -4.986
-15.5 | -0.526 | 0.1072 | -0.056 | -4.908
-15 | -0.5 | 0.10284 | -0.056 | -4.86
-14.5 | -0.473 | 0.1038 | -0.056 | -4.56
-14 | -0.447 | 0.1007 | -0.057 | -4.439
-13.5 | -0.421 | 0.09153 | -0.057 | -4.597
-13 | -0.394 | 0.088 | -0.058 | -4.479
-12.5 | -0.368 | 0.08465 | -0.058 | -4.343
-12 | -0.341 | 0.08669 | -0.058 | -3.931
-11.5 | -0.314 | 0.08978 | -0.058 | -3.499
-11 | -0.287 | 0.08115 | -0.058 | -3.54
-10.5 | -0.26 | 0.07589 | -0.057 | -3.427
-10 | -0.234 | 0.06355 | -0.061 | -3.678
-9.5 | -0.207 | 0.05807 | -0.062 | -3.562
-9 | -0.18 | 0.05434 | -0.063 | -3.308
-8.5 | -0.153 | 0.05131 | -0.064 | -2.973
-8 | -0.126 | 0.04704 | -0.067 | -2.67
-7.5 | -0.153 | 0.04529 | -0.065 | -3.386
-7 | -0.127 | 0.02678 | -0.094 | -4.755
-6.5 | -0.093 | 0.00794 | -0.118 | -11.671
-6 | -0.034 | 0.0063 | -0.12 | -5.461
-5.5 | 0.029 | 0.00529 | -0.121 | 5.405
-5 | 0.094 | 0.00521 | -0.122 | 18.068
-4.5 | 0.161 | 0.0051 | -0.123 | 31.684
-4 | 0.23 | 0.00489 | -0.124 | 47.073
-3.5 | 0.299 | 0.00482 | -0.125 | 62.029
-3 | 0.369 | 0.00525 | -0.126 | 70.225
-2.5 | 0.439 | 0.00609 | -0.127 | 72.025
-2 | 0.509 | 0.0056 | -0.128 | 90.895
-1.5 | 0.58 | 0.00662 | -0.129 | 87.631
-1 | 0.649 | 0.00691 | -0.13 | 93.976
-0.5 | 0.718 | 0.00712 | -0.131 | 100.927
0 | 0.793 | 0.00743 | -0.132 | 106.779
0.5 | 0.862 | 0.00776 | -0.132 | 111.078
1 | 0.931 | 0.00621 | -0.133 | 149.896
1.5 | 1 | 0.00812 | -0.134 | 123.073
2 | 1.069 | 0.00852 | -0.135 | 125.465
2.5 | 1.137 | 0.00875 | -0.136 | 129.955
3 | 1.205 | 0.00895 | -0.137 | 134.659
3.5 | 1.273 | 0.00935 | -0.138 | 136.079
4 | 1.34 | 0.00762 | -0.139 | 175.774
4.5 | 1.406 | 0.00786 | -0.14 | 178.832
5 | 1.472 | 0.00785 | -0.141 | 187.484
5.5 | 1.536 | 0.01031 | -0.142 | 149.026
6 | 1.596 | 0.01503 | -0.142 | 106.183
6.5 | 1.653 | 0.0117 | -0.143 | 141.2
7 | 1.706 | 0.01242 | -0.144 | 137.346
7.5 | 1.721 | 0.01803 | -0.142 | 95.476
8 | 1.757 | 0.01928 | -0.142 | 91.154
8.5 | 1.787 | 0.02079 | -0.143 | 85.969
9 | 1.805 | 0.02278 | -0.142 | 79.213
9.5 | 1.81 | 0.02475 | -0.143 | 73.154
10 | 1.794 | 0.02776 | -0.142 | 64.613
10.5 | 1.749 | 0.03045 | -0.142 | 57.421
11 | 1.638 | 0.03422 | -0.142 | 47.861
11.5 | 1.12 | 0.04392 | -0.139 | 25.5
12 | 1.145 | 0.04856 | -0.138 | 23.576
12.5 | 1.168 | 0.05394 | -0.137 | 21.645
13 | 1.1 | 0.11863 | -0.112 | 9.27
13.5 | 1.135 | 0.12318 | -0.114 | 9.212
14 | 1.221 | 0.08592 | -0.131 | 14.216
14.5 | 1.243 | 0.09335 | -0.13 | 13.316

## 104. Re 8M Mach 0.50 (2)
BIGFOIL.COM POLAR EXPORT
goe615
GOE 615 |  |  |  | Cl Max: | 1.11 | at alpha= | 4.5 | deg
XFOIL ncrit=9 |  |  |  | L/D Max: | 127.54 | at alpha= | 3.5 | deg
Re: | 8000000 |  |  | Cd Min: | 0.23222 | at alpha= | -20 | deg
Mach: | 0.5 |  |  | Cl=0 at alpha= | -5.1377 | deg
|  |  |  | @ Cl=0.1, Cd= | 0.0071098
|  |  |  | @ Cl=0.4, Cd= | 0.00633
|  |  |  | @ Cl=0.6, Cd= | 0.0063456
alpha (deg) | Cl | Cd | Cm | Cl/Cd
-20 | -0.4726 | 0.23222 | -0.0107 | -2.0351
-19.5 | -0.4531 | 0.22534 | -0.0142 | -2.0107
-19 | -0.4348 | 0.21803 | -0.0177 | -1.9942
-18.5 | -0.4171 | 0.20948 | -0.022 | -1.9911
-18 | -0.388 | 0.2005 | -0.0294 | -1.9352
-17.5 | -0.3577 | 0.19202 | -0.0365 | -1.8628
-17 | -0.3337 | 0.18197 | -0.044 | -1.8338
-16 | -0.2879 | 0.16654 | -0.0538 | -1.7287
-15.5 | -0.2693 | 0.15837 | -0.0585 | -1.7004
-15 | -0.2222 | 0.14725 | -0.0726 | -1.509
-14.5 | -0.1941 | 0.13976 | -0.079 | -1.3888
-14 | -0.1743 | 0.13175 | -0.0846 | -1.323
-13.5 | -0.1545 | 0.1237 | -0.0904 | -1.249
-13 | -0.1282 | 0.11694 | -0.0959 | -1.0963
-12.5 | -0.1068 | 0.10842 | -0.1033 | -0.98506
-12 | -0.0784 | 0.10058 | -0.1113 | -0.77948
-11.5 | -0.0596 | 0.09275 | -0.118 | -0.64259
-11 | -0.0452 | 0.08498 | -0.1242 | -0.53189
-10.5 | -0.0268 | 0.07813 | -0.1299 | -0.34302
-10 | -0.0158 | 0.07087 | -0.1356 | -0.22294
-9.5 | -0.0259 | 0.06177 | -0.1424 | -0.4193
-9 | -0.0542 | 0.05201 | -0.1494 | -1.0421
-8.5 | -0.0827 | 0.04414 | -0.1535 | -1.8736
-8 | -0.1187 | 0.03595 | -0.1575 | -3.3018
-7.5 | -0.1487 | 0.02512 | -0.1603 | -5.9196
-7 | -0.1705 | 0.01704 | -0.1558 | -10.0059
-6.5 | -0.1684 | 0.01078 | -0.1487 | -15.6215
-6 | -0.115 | 0.00884 | -0.1439 | -13.009
-5.5 | -0.0497 | 0.00801 | -0.1404 | -6.2047
-5 | 0.0189 | 0.0075 | -0.1376 | 2.52
-4.5 | 0.0876 | 0.00716 | -0.1351 | 12.2346
-4 | 0.1568 | 0.00688 | -0.1331 | 22.7907
-3.5 | 0.226 | 0.00669 | -0.1314 | 33.7818
-3 | 0.2931 | 0.00652 | -0.1296 | 44.954
-2.5 | 0.3616 | 0.00637 | -0.1283 | 56.7661
-2 | 0.4288 | 0.0063 | -0.1269 | 68.0635
-1.5 | 0.4961 | 0.00624 | -0.1258 | 79.5032
-1 | 0.5614 | 0.00623 | -0.1243 | 90.1124
-0.5 | 0.6215 | 0.00641 | -0.122 | 96.9579
0 | 0.6689 | 0.00695 | -0.1175 | 96.2446
0.5 | 0.727 | 0.00718 | -0.115 | 101.2535
1 | 0.7875 | 0.00732 | -0.1129 | 107.582
1.5 | 0.8462 | 0.00749 | -0.1104 | 112.9773
2.5 | 0.9499 | 0.00764 | -0.1029 | 124.3325
3 | 0.9972 | 0.00789 | -0.0982 | 126.3878
3.5 | 1.042 | 0.00817 | -0.093 | 127.5398
4 | 1.0826 | 0.00851 | -0.0872 | 127.215
4.5 | 1.11 | 0.00917 | -0.0793 | 121.0469
5 | 1.0962 | 0.01086 | -0.0651 | 100.9392

## 105. Re 10M Mach 0.00 (1)
BIGFOIL.COM POLAR EXPORT
goe615
GOE 615 |  |  |  | Cl Max: | 2.151 | at alpha= | 15 | deg
JavaFoil+Calcfoil stall+Eppler ext transition |  |  |  | L/D Max: | 195.422 | at alpha= | 5.5 | deg
Re: | 10000000 |  |  | Cd Min: | 0.00458 | at alpha= | -3.5 | deg
Mach: | 0 |  |  | Cl=0 at alpha= | -5.7241 | deg
|  |  |  | @ Cl=0.1, Cd= | 0.0048102
|  |  |  | @ Cl=0.4, Cd= | 0.0051005
|  |  |  | @ Cl=0.6, Cd= | 0.00571
alpha (deg) | Cl | Cd | Cm | Cl/Cd
-20 | -0.736 | 0.13695 | -0.049 | -5.372
-19.5 | -0.742 | 0.13028 | -0.05 | -5.697
-19 | -0.745 | 0.12795 | -0.05 | -5.82
-18.5 | -0.748 | 0.12144 | -0.051 | -6.157
-18 | -0.746 | 0.11486 | -0.052 | -6.492
-17.5 | -0.738 | 0.1088 | -0.053 | -6.781
-17 | -0.727 | 0.10289 | -0.054 | -7.069
-16.5 | -0.715 | 0.09776 | -0.055 | -7.318
-16 | -0.701 | 0.09358 | -0.055 | -7.486
-15.5 | -0.695 | 0.07815 | -0.062 | -8.887
-15 | -0.678 | 0.07195 | -0.064 | -9.429
-14.5 | -0.66 | 0.06592 | -0.065 | -10.02
-14 | -0.643 | 0.05843 | -0.068 | -10.999
-13.5 | -0.624 | 0.05058 | -0.071 | -12.328
-13 | -0.605 | 0.0417 | -0.075 | -14.497
-12.5 | -0.576 | 0.03856 | -0.076 | -14.941
-12 | -0.603 | 0.01023 | -0.091 | -58.892
-11.5 | -0.571 | 0.00875 | -0.093 | -65.241
-11 | -0.529 | 0.00881 | -0.093 | -60.021
-10.5 | -0.491 | 0.00819 | -0.095 | -59.926
-10 | -0.447 | 0.00771 | -0.096 | -58.031
-9.5 | -0.402 | 0.00723 | -0.098 | -55.576
-9 | -0.354 | 0.00715 | -0.098 | -49.418
-8.5 | -0.303 | 0.00655 | -0.099 | -46.367
-8 | -0.252 | 0.00604 | -0.1 | -41.7
-7.5 | -0.198 | 0.00593 | -0.101 | -33.483
-7 | -0.144 | 0.00576 | -0.102 | -24.996
-6.5 | -0.088 | 0.00515 | -0.103 | -17.128
-6 | -0.032 | 0.00502 | -0.104 | -6.298
-5.5 | 0.026 | 0.00489 | -0.105 | 5.289
-5 | 0.084 | 0.00484 | -0.106 | 17.379
-4.5 | 0.143 | 0.00473 | -0.106 | 30.221
-4 | 0.202 | 0.00466 | -0.107 | 43.411
-3.5 | 0.262 | 0.00458 | -0.108 | 57.24
-3 | 0.322 | 0.00521 | -0.109 | 61.769
-2.5 | 0.382 | 0.00513 | -0.11 | 74.489
-2 | 0.443 | 0.00503 | -0.111 | 88.057
-1.5 | 0.503 | 0.00612 | -0.112 | 82.316
-1 | 0.564 | 0.00622 | -0.112 | 90.622
-0.5 | 0.624 | 0.00537 | -0.113 | 116.206
0 | 0.688 | 0.00654 | -0.114 | 105.185
0.5 | 0.748 | 0.00677 | -0.115 | 110.481
1 | 0.808 | 0.00668 | -0.116 | 121.081
1.5 | 0.869 | 0.00562 | -0.116 | 154.437
2 | 0.929 | 0.00712 | -0.117 | 130.474
2.5 | 0.989 | 0.00731 | -0.118 | 135.259
3 | 1.049 | 0.00746 | -0.119 | 140.64
3.5 | 1.109 | 0.00758 | -0.12 | 146.182
4 | 1.168 | 0.00621 | -0.12 | 188.099
4.5 | 1.227 | 0.00651 | -0.121 | 188.655
5 | 1.287 | 0.00662 | -0.122 | 194.335
5.5 | 1.345 | 0.00688 | -0.123 | 195.422
6 | 1.402 | 0.00817 | -0.124 | 171.664
6.5 | 1.459 | 0.00858 | -0.124 | 169.997
7 | 1.515 | 0.00896 | -0.125 | 169.083
7.5 | 1.569 | 0.0093 | -0.126 | 168.707
8 | 1.623 | 0.00964 | -0.126 | 168.438
8.5 | 1.676 | 0.01279 | -0.127 | 131.036
9 | 1.728 | 0.01345 | -0.128 | 128.488
9.5 | 1.779 | 0.01391 | -0.129 | 127.896
10 | 1.828 | 0.01449 | -0.129 | 126.153
10.5 | 1.876 | 0.015 | -0.13 | 125.098
11 | 1.923 | 0.01325 | -0.13 | 145.087
11.5 | 1.968 | 0.01374 | -0.131 | 143.249
12 | 2.012 | 0.01709 | -0.132 | 117.722
12.5 | 2.053 | 0.01772 | -0.133 | 115.851
13 | 2.094 | 0.01562 | -0.133 | 133.994
13.5 | 2.132 | 0.01622 | -0.134 | 131.483
14 | 2.12 | 0.02093 | -0.131 | 101.307
14.5 | 2.131 | 0.02549 | -0.13 | 83.611
15 | 2.151 | 0.02708 | -0.131 | 79.431
15.5 | 2.151 | 0.029 | -0.13 | 74.162
16 | 2.144 | 0.03202 | -0.13 | 66.966
16.5 | 2.137 | 0.03384 | -0.13 | 63.152
17 | 2.117 | 0.038 | -0.13 | 55.708
17.5 | 2.096 | 0.0413 | -0.129 | 50.76
18 | 2.075 | 0.04369 | -0.129 | 47.488
18.5 | 2.045 | 0.04739 | -0.129 | 43.157
19 | 2.013 | 0.05162 | -0.129 | 38.993
19.5 | 1.969 | 0.05856 | -0.128 | 33.625
20 | 1.928 | 0.06399 | -0.127 | 30.127

## 106. Re 10M Mach 0.00 (2)
BIGFOIL.COM POLAR EXPORT
goe615
GOE 615 |  |  |  | Cl Max: | 1.8818 | at alpha= | 18 | deg
XFOIL ncrit=9 |  |  |  | L/D Max: | 141.646 | at alpha= | 4.5 | deg
Re: | 10000000 |  |  | Cd Min: | 0.07352 | at alpha= | 20 | deg
Mach: | 0 |  |  | Cl=0 at alpha= | -5.3322 | deg
|  |  |  | @ Cl=0.1, Cd= | 0.0061486
|  |  |  | @ Cl=0.4, Cd= | 0.0057822
|  |  |  | @ Cl=0.6, Cd= | 0.0064304
alpha (deg) | Cl | Cd | Cm | Cl/Cd
-20 | -1.5493 | 0.01982 | -0.1305 | -78.1685
-19.5 | -1.503 | 0.01851 | -0.1307 | -81.1994
-19 | -1.4555 | 0.01713 | -0.1309 | -84.9679
-18 | -1.3665 | 0.01479 | -0.129 | -92.3935
-17 | -1.249 | 0.01315 | -0.1313 | -94.981
-16.5 | -1.1698 | 0.01238 | -0.1364 | -94.4911
-16 | -1.1079 | 0.01175 | -0.1379 | -94.2894
-15.5 | -1.0685 | 0.01129 | -0.1347 | -94.6413
-15 | -1.0239 | 0.01076 | -0.1324 | -95.158
-14.5 | -0.9769 | 0.01032 | -0.1306 | -94.6609
-14 | -0.9283 | 0.00995 | -0.1289 | -93.2965
-13.5 | -0.8778 | 0.00961 | -0.1276 | -91.3424
-13 | -0.8261 | 0.00929 | -0.1264 | -88.9236
-12.5 | -0.7737 | 0.00897 | -0.1254 | -86.2542
-12 | -0.7206 | 0.00871 | -0.1244 | -82.7325
-11.5 | -0.6689 | 0.00831 | -0.1233 | -80.4934
-11 | -0.6163 | 0.00798 | -0.1222 | -77.2306
-10.5 | -0.5627 | 0.00771 | -0.1213 | -72.9831
-10 | -0.5084 | 0.00747 | -0.1206 | -68.0589
-9.5 | -0.4539 | 0.00725 | -0.1198 | -62.6069
-9 | -0.3992 | 0.00707 | -0.1191 | -56.4639
-8.5 | -0.3447 | 0.00692 | -0.1184 | -49.8121
-8 | -0.2904 | 0.0068 | -0.1175 | -42.7059
-7.5 | -0.2375 | 0.00678 | -0.1165 | -35.0295
-7 | -0.1851 | 0.00668 | -0.1153 | -27.7096
-6.5 | -0.1305 | 0.00656 | -0.1146 | -19.8933
-6 | -0.0749 | 0.00644 | -0.1141 | -11.6304
-5.5 | -0.0189 | 0.00634 | -0.1136 | -2.9811
-5 | 0.0374 | 0.00624 | -0.1133 | 5.9936
-4.5 | 0.0936 | 0.00616 | -0.1129 | 15.1948
-4 | 0.1499 | 0.00606 | -0.1125 | 24.736
-3.5 | 0.206 | 0.00597 | -0.1122 | 34.5059
-3 | 0.2623 | 0.00591 | -0.1118 | 44.3824
-2.5 | 0.3191 | 0.00584 | -0.1116 | 54.6404
-2 | 0.375 | 0.0058 | -0.1112 | 64.6552
-1.5 | 0.4313 | 0.00576 | -0.111 | 74.8785
-1 | 0.4861 | 0.00579 | -0.1104 | 83.9551
-0.5 | 0.5361 | 0.00606 | -0.109 | 88.4653
0 | 0.5847 | 0.00639 | -0.1073 | 91.5023
0.5 | 0.6377 | 0.00653 | -0.1065 | 97.657
1 | 0.6908 | 0.00665 | -0.1057 | 103.8797
1.5 | 0.7427 | 0.00671 | -0.1048 | 110.6855
2 | 0.7936 | 0.00668 | -0.1037 | 118.8024
2.5 | 0.8456 | 0.00678 | -0.1028 | 124.7198
3 | 0.8954 | 0.00696 | -0.1015 | 128.6494
3.5 | 0.9434 | 0.00705 | -0.0999 | 133.8156
4 | 0.9907 | 0.00715 | -0.0982 | 138.5594
4.5 | 1.0326 | 0.00729 | -0.0955 | 141.6461
6 | 1.2222 | 0.00895 | -0.1024 | 136.5587
6.5 | 1.2684 | 0.00925 | -0.1006 | 137.1243
7 | 1.3142 | 0.00959 | -0.0988 | 137.0386
7.5 | 1.3581 | 0.00999 | -0.0967 | 135.9459
8 | 1.3967 | 0.01035 | -0.0935 | 134.9469
8.5 | 1.4368 | 0.01073 | -0.0908 | 133.9049
9 | 1.4783 | 0.01112 | -0.0884 | 132.9406
9.5 | 1.5191 | 0.01155 | -0.0861 | 131.5238
10 | 1.5584 | 0.01207 | -0.0837 | 129.1135
10.5 | 1.5953 | 0.01271 | -0.081 | 125.5153
11 | 1.6324 | 0.01336 | -0.0786 | 122.1856
11.5 | 1.6422 | 0.01537 | -0.0723 | 106.8445
12 | 1.6701 | 0.01661 | -0.069 | 100.5479
12.5 | 1.699 | 0.01787 | -0.0662 | 95.0755
13 | 1.7267 | 0.01927 | -0.0635 | 89.6056
13.5 | 1.7535 | 0.02082 | -0.061 | 84.2219
14 | 1.7753 | 0.02275 | -0.0583 | 78.0352
14.5 | 1.7976 | 0.02477 | -0.0559 | 72.5717
15 | 1.8181 | 0.02701 | -0.0536 | 67.3121
15.5 | 1.8345 | 0.0297 | -0.0514 | 61.7677
16 | 1.8487 | 0.03272 | -0.0494 | 56.5006
16.5 | 1.8596 | 0.03619 | -0.0476 | 51.3844
17 | 1.8706 | 0.03983 | -0.0462 | 46.9646
17.5 | 1.8771 | 0.04404 | -0.045 | 42.6226
18 | 1.8818 | 0.04862 | -0.0441 | 38.7042
18.5 | 1.8806 | 0.054 | -0.0434 | 34.8259
19 | 1.8762 | 0.05995 | -0.0432 | 31.2961
19.5 | 1.8676 | 0.06648 | -0.0433 | 28.0927
20 | 1.856 | 0.07352 | -0.0437 | 25.2448

## 107. Re 10M Mach 0.10 (1)
BIGFOIL.COM POLAR EXPORT
goe615
GOE 615 |  |  |  | Cl Max: | 2.146 | at alpha= | 15 | deg
JavaFoil+Calcfoil stall+Eppler ext transition |  |  |  | L/D Max: | 194.589 | at alpha= | 5.5 | deg
Re: | 10000000 |  |  | Cd Min: | 0.00468 | at alpha= | -4.5 | deg
Mach: | 0.1 |  |  | Cl=0 at alpha= | -5.7241 | deg
|  |  |  | @ Cl=0.1, Cd= | 0.0047313
|  |  |  | @ Cl=0.4, Cd= | 0.0051712
|  |  |  | @ Cl=0.6, Cd= | 0.0057661
alpha (deg) | Cl | Cd | Cm | Cl/Cd
-20 | -0.703 | 0.14115 | -0.049 | -4.981
-19.5 | -0.713 | 0.13354 | -0.05 | -5.336
-19 | -0.719 | 0.1282 | -0.05 | -5.61
-18.5 | -0.724 | 0.12441 | -0.05 | -5.818
-18 | -0.725 | 0.11779 | -0.051 | -6.152
-17.5 | -0.719 | 0.11074 | -0.052 | -6.489
-17 | -0.712 | 0.10318 | -0.054 | -6.897
-16.5 | -0.701 | 0.09946 | -0.054 | -7.044
-16 | -0.688 | 0.09544 | -0.055 | -7.207
-15.5 | -0.68 | 0.08363 | -0.06 | -8.125
-15 | -0.666 | 0.07624 | -0.062 | -8.735
-14.5 | -0.65 | 0.06965 | -0.064 | -9.327
-14 | -0.632 | 0.06284 | -0.067 | -10.059
-13.5 | -0.614 | 0.05454 | -0.07 | -11.265
-13 | -0.594 | 0.04681 | -0.073 | -12.697
-12.5 | -0.566 | 0.04439 | -0.074 | -12.745
-12 | -0.578 | 0.01699 | -0.087 | -34.02
-11.5 | -0.567 | 0.00917 | -0.093 | -61.86
-11 | -0.53 | 0.00852 | -0.094 | -62.184
-10.5 | -0.49 | 0.00837 | -0.096 | -58.557
-10 | -0.447 | 0.0079 | -0.097 | -56.627
-9.5 | -0.402 | 0.00727 | -0.098 | -55.325
-9 | -0.354 | 0.00719 | -0.099 | -49.251
-8.5 | -0.304 | 0.00664 | -0.1 | -45.844
-8 | -0.252 | 0.0061 | -0.101 | -41.382
-7.5 | -0.199 | 0.00598 | -0.102 | -33.27
-7 | -0.144 | 0.00578 | -0.103 | -24.996
-6.5 | -0.089 | 0.00521 | -0.103 | -16.993
-6 | -0.032 | 0.00508 | -0.104 | -6.245
-5.5 | 0.026 | 0.0049 | -0.105 | 5.297
-5 | 0.084 | 0.00475 | -0.106 | 17.775
-4.5 | 0.144 | 0.00468 | -0.107 | 30.645
-4 | 0.203 | 0.00472 | -0.108 | 43.013
-3.5 | 0.263 | 0.00499 | -0.109 | 52.729
-3 | 0.324 | 0.0052 | -0.11 | 62.198
-2.5 | 0.384 | 0.0052 | -0.11 | 73.89
-2 | 0.445 | 0.00509 | -0.111 | 87.411
-1.5 | 0.506 | 0.0061 | -0.112 | 82.874
-1 | 0.566 | 0.00629 | -0.113 | 89.998
-0.5 | 0.627 | 0.00535 | -0.114 | 117.145
0 | 0.691 | 0.00542 | -0.115 | 127.485
0.5 | 0.752 | 0.00679 | -0.115 | 110.792
1 | 0.812 | 0.0067 | -0.116 | 121.312
1.5 | 0.873 | 0.00569 | -0.117 | 153.502
2 | 0.933 | 0.00716 | -0.118 | 130.28
2.5 | 0.994 | 0.00738 | -0.119 | 134.599
3 | 1.054 | 0.0075 | -0.119 | 140.617
3.5 | 1.114 | 0.00763 | -0.12 | 146.093
4 | 1.174 | 0.00624 | -0.121 | 188.033
4.5 | 1.233 | 0.00657 | -0.122 | 187.856
5 | 1.293 | 0.00668 | -0.123 | 193.488
5.5 | 1.352 | 0.00695 | -0.123 | 194.589
6 | 1.409 | 0.00824 | -0.124 | 170.949
6.5 | 1.466 | 0.00861 | -0.125 | 170.286
7 | 1.521 | 0.00903 | -0.126 | 168.504
7.5 | 1.576 | 0.00938 | -0.126 | 168.038
8 | 1.63 | 0.00973 | -0.127 | 167.635
8.5 | 1.683 | 0.01292 | -0.128 | 130.264
9 | 1.735 | 0.01361 | -0.128 | 127.521
9.5 | 1.786 | 0.01406 | -0.129 | 127.012
10 | 1.835 | 0.01465 | -0.13 | 125.21
10.5 | 1.883 | 0.01529 | -0.131 | 123.103
11 | 1.929 | 0.01341 | -0.131 | 143.877
11.5 | 1.974 | 0.01399 | -0.132 | 141.103
12 | 2.017 | 0.01721 | -0.133 | 117.155
12.5 | 2.058 | 0.018 | -0.133 | 114.357
13 | 2.097 | 0.01586 | -0.134 | 132.262
13.5 | 2.09 | 0.02036 | -0.132 | 102.648
14 | 2.119 | 0.02139 | -0.132 | 99.036
14.5 | 2.128 | 0.02627 | -0.131 | 80.993
15 | 2.146 | 0.02789 | -0.131 | 76.919
15.5 | 2.142 | 0.03081 | -0.131 | 69.505
16 | 2.133 | 0.03307 | -0.13 | 64.492
16.5 | 2.118 | 0.03636 | -0.13 | 58.247
17 | 2.098 | 0.03962 | -0.13 | 52.965
17.5 | 2.073 | 0.04321 | -0.13 | 47.961
18 | 2.048 | 0.04583 | -0.13 | 44.685
18.5 | 2.012 | 0.04977 | -0.129 | 40.433
19 | 1.974 | 0.05414 | -0.129 | 36.461
19.5 | 1.924 | 0.0618 | -0.128 | 31.129
20 | 1.882 | 0.06528 | -0.128 | 28.823

## 108. Re 10M Mach 0.10 (2)
BIGFOIL.COM POLAR EXPORT
goe615
GOE 615 |  |  |  | Cl Max: | 1.873 | at alpha= | 18 | deg
XFOIL ncrit=9 |  |  |  | L/D Max: | 141.322 | at alpha= | 4.5 | deg
Re: | 10000000 |  |  | Cd Min: | 0.07808 | at alpha= | 20 | deg
Mach: | 0.1 |  |  | Cl=0 at alpha= | -5.3251 | deg
|  |  |  | @ Cl=0.1, Cd= | 0.0061597
|  |  |  | @ Cl=0.4, Cd= | 0.0057896
|  |  |  | @ Cl=0.6, Cd= | 0.0064347
alpha (deg) | Cl | Cd | Cm | Cl/Cd
-20 | -1.5485 | 0.02228 | -0.1369 | -69.5018
-19.5 | -1.5162 | 0.02032 | -0.1359 | -74.6161
-19 | -1.4686 | 0.01875 | -0.1361 | -78.3253
-18.5 | -1.4181 | 0.01733 | -0.1364 | -81.8292
-18 | -1.3798 | 0.01599 | -0.134 | -86.2914
-17.5 | -1.3286 | 0.01478 | -0.1337 | -89.8917
-17 | -1.2662 | 0.0138 | -0.1352 | -91.7536
-16.5 | -1.1874 | 0.01291 | -0.1397 | -91.9752
-16 | -1.1179 | 0.01221 | -0.1423 | -91.5561
-15.5 | -1.078 | 0.01177 | -0.1387 | -91.5888
-15 | -1.0342 | 0.01117 | -0.1361 | -92.5873
-14.5 | -0.9874 | 0.01063 | -0.1338 | -92.8881
-14 | -0.9386 | 0.01021 | -0.1319 | -91.9295
-13.5 | -0.8877 | 0.00983 | -0.1303 | -90.3052
-13 | -0.8355 | 0.00947 | -0.1289 | -88.226
-12.5 | -0.7824 | 0.00913 | -0.1276 | -85.6955
-12 | -0.7286 | 0.00884 | -0.1265 | -82.4208
-11.5 | -0.6757 | 0.00848 | -0.1253 | -79.6816
-11 | -0.6227 | 0.00811 | -0.124 | -76.7818
-10.5 | -0.5688 | 0.00781 | -0.123 | -72.8297
-10 | -0.5139 | 0.00755 | -0.1221 | -68.0662
-9.5 | -0.4588 | 0.00732 | -0.1212 | -62.6776
-9 | -0.4036 | 0.00713 | -0.1204 | -56.6059
-8.5 | -0.3486 | 0.00697 | -0.1195 | -50.0143
-8 | -0.2938 | 0.00685 | -0.1186 | -42.8905
-7.5 | -0.2405 | 0.00683 | -0.1174 | -35.2123
-7 | -0.1873 | 0.00672 | -0.1163 | -27.872
-6.5 | -0.1323 | 0.00659 | -0.1155 | -20.0759
-6 | -0.0762 | 0.00647 | -0.1149 | -11.7774
-5.5 | -0.0199 | 0.00636 | -0.1144 | -3.1289
-5 | 0.037 | 0.00625 | -0.114 | 5.92
-4.5 | 0.0935 | 0.00617 | -0.1136 | 15.154
-4 | 0.1503 | 0.00608 | -0.1132 | 24.7204
-3.5 | 0.2068 | 0.00598 | -0.1128 | 34.5819
-3 | 0.2635 | 0.00591 | -0.1124 | 44.5854
-2.5 | 0.3206 | 0.00585 | -0.1122 | 54.8034
-2 | 0.3769 | 0.00581 | -0.1118 | 64.8709
-1.5 | 0.4335 | 0.00576 | -0.1115 | 75.2604
-1 | 0.4887 | 0.0058 | -0.1109 | 84.2586
-0.5 | 0.5386 | 0.00608 | -0.1094 | 88.5855
0 | 0.5877 | 0.0064 | -0.1077 | 91.8281
0.5 | 0.6409 | 0.00655 | -0.1069 | 97.8473
1 | 0.6943 | 0.00666 | -0.1061 | 104.2492
1.5 | 0.7465 | 0.00673 | -0.1051 | 110.9212
2 | 0.7976 | 0.00671 | -0.1039 | 118.8674
2.5 | 0.8499 | 0.0068 | -0.103 | 124.9853
3 | 0.8998 | 0.00699 | -0.1017 | 128.7268
3.5 | 0.9482 | 0.00708 | -0.1001 | 133.9266
4 | 0.9955 | 0.00719 | -0.0983 | 138.4562
4.5 | 1.0373 | 0.00734 | -0.0955 | 141.3215
5.5 | 1.1707 | 0.00863 | -0.1017 | 135.6547
6 | 1.2273 | 0.00901 | -0.102 | 136.2153
6.5 | 1.2737 | 0.00932 | -0.1002 | 136.6631
7 | 1.3197 | 0.00967 | -0.0983 | 136.4736
7.5 | 1.3608 | 0.01007 | -0.0955 | 135.1341
8 | 1.4004 | 0.01044 | -0.0924 | 134.1379
8.5 | 1.4413 | 0.01083 | -0.0898 | 133.084
9 | 1.4831 | 0.01124 | -0.0874 | 131.9484
9.5 | 1.5245 | 0.0117 | -0.0851 | 130.2991
10 | 1.5637 | 0.01225 | -0.0826 | 127.649
10.5 | 1.6005 | 0.01293 | -0.0798 | 123.7819
11 | 1.6374 | 0.01363 | -0.0772 | 120.1321
11.5 | 1.6453 | 0.0158 | -0.0707 | 104.1329
12 | 1.6743 | 0.01705 | -0.0676 | 98.1994
12.5 | 1.7027 | 0.01842 | -0.0647 | 92.4376
13 | 1.7297 | 0.01994 | -0.062 | 86.7452
13.5 | 1.7557 | 0.02162 | -0.0594 | 81.2072
14 | 1.7775 | 0.02365 | -0.0567 | 75.1586
14.5 | 1.7989 | 0.02585 | -0.0543 | 69.5899
15 | 1.8182 | 0.0283 | -0.052 | 64.2473
15.5 | 1.834 | 0.03118 | -0.0498 | 58.8198
16 | 1.8464 | 0.03449 | -0.0478 | 53.5344
16.5 | 1.8571 | 0.03815 | -0.0461 | 48.6789
17 | 1.8662 | 0.0421 | -0.0448 | 44.3278
17.5 | 1.871 | 0.04668 | -0.0437 | 40.0814
18 | 1.873 | 0.05171 | -0.0429 | 36.2212
18.5 | 1.8706 | 0.05738 | -0.0424 | 32.6002
19 | 1.8635 | 0.06379 | -0.0424 | 29.213
19.5 | 1.8512 | 0.0709 | -0.0427 | 26.11
20 | 1.8396 | 0.07808 | -0.0433 | 23.5605

## 109. Re 10M Mach 0.25 (1)
BIGFOIL.COM POLAR EXPORT
goe615
GOE 615 |  |  |  | Cl Max: | 2.099 | at alpha= | 14 | deg
JavaFoil+Calcfoil stall+Eppler ext transition |  |  |  | L/D Max: | 192.969 | at alpha= | 5 | deg
Re: | 10000000 |  |  | Cd Min: | 0.00466 | at alpha= | -4 | deg
Mach: | 0.25 |  |  | Cl=0 at alpha= | -5.7288 | deg
|  |  |  | @ Cl=0.1, Cd= | 0.0048202
|  |  |  | @ Cl=0.4, Cd= | 0.0051929
|  |  |  | @ Cl=0.6, Cd= | 0.0060523
alpha (deg) | Cl | Cd | Cm | Cl/Cd
-20 | -0.416 | 0.15966 | -0.046 | -2.605
-19.5 | -0.455 | 0.15016 | -0.046 | -3.029
-19 | -0.49 | 0.14229 | -0.047 | -3.446
-18.5 | -0.522 | 0.13644 | -0.047 | -3.828
-18 | -0.546 | 0.13186 | -0.047 | -4.142
-17.5 | -0.559 | 0.12439 | -0.048 | -4.495
-17 | -0.569 | 0.11829 | -0.048 | -4.812
-16.5 | -0.576 | 0.11237 | -0.049 | -5.127
-16 | -0.58 | 0.10629 | -0.05 | -5.455
-15.5 | -0.58 | 0.10009 | -0.051 | -5.799
-15 | -0.581 | 0.09018 | -0.056 | -6.44
-14.5 | -0.576 | 0.0845 | -0.058 | -6.813
-14 | -0.567 | 0.07882 | -0.059 | -7.189
-13.5 | -0.557 | 0.07146 | -0.062 | -7.791
-13 | -0.541 | 0.06684 | -0.064 | -8.091
-12.5 | -0.519 | 0.06529 | -0.063 | -7.946
-12 | -0.508 | 0.04966 | -0.072 | -10.236
-11.5 | -0.51 | 0.02573 | -0.085 | -19.836
-11 | -0.482 | 0.02249 | -0.087 | -21.435
-10.5 | -0.476 | 0.01041 | -0.096 | -45.739
-10 | -0.444 | 0.00837 | -0.099 | -53.039
-9.5 | -0.4 | 0.00806 | -0.1 | -49.651
-9 | -0.355 | 0.00762 | -0.101 | -46.555
-8.5 | -0.307 | 0.00702 | -0.103 | -43.713
-8 | -0.256 | 0.00666 | -0.104 | -38.367
-7.5 | -0.202 | 0.00551 | -0.104 | -36.668
-7 | -0.147 | 0.00588 | -0.105 | -25.015
-6.5 | -0.09 | 0.0052 | -0.106 | -17.388
-6 | -0.032 | 0.00503 | -0.107 | -6.452
-5.5 | 0.027 | 0.0049 | -0.108 | 5.42
-5 | 0.086 | 0.00485 | -0.109 | 17.83
-4.5 | 0.147 | 0.00472 | -0.11 | 31.142
-4 | 0.208 | 0.00466 | -0.111 | 44.729
-3.5 | 0.27 | 0.005 | -0.112 | 53.932
-3 | 0.332 | 0.00559 | -0.112 | 59.39
-2.5 | 0.394 | 0.00521 | -0.113 | 75.699
-2 | 0.457 | 0.00503 | -0.114 | 90.798
-1.5 | 0.52 | 0.00619 | -0.115 | 84.001
-1 | 0.582 | 0.00636 | -0.116 | 91.535
-0.5 | 0.644 | 0.0053 | -0.117 | 121.374
0 | 0.71 | 0.00545 | -0.118 | 130.323
0.5 | 0.772 | 0.00688 | -0.119 | 112.239
1 | 0.835 | 0.00701 | -0.119 | 119.055
1.5 | 0.897 | 0.00564 | -0.12 | 158.912
2 | 0.959 | 0.00743 | -0.121 | 129.078
2.5 | 1.021 | 0.0075 | -0.122 | 136.035
3 | 1.082 | 0.00773 | -0.123 | 140.011
3.5 | 1.144 | 0.00783 | -0.124 | 146.038
4 | 1.205 | 0.00647 | -0.124 | 186.224
4.5 | 1.266 | 0.0067 | -0.125 | 189.058
5 | 1.327 | 0.00688 | -0.126 | 192.969
5.5 | 1.387 | 0.00926 | -0.127 | 149.838
6 | 1.445 | 0.00853 | -0.128 | 169.447
6.5 | 1.503 | 0.00898 | -0.128 | 167.369
7 | 1.559 | 0.00941 | -0.129 | 165.715
7.5 | 1.614 | 0.0098 | -0.13 | 164.633
8 | 1.668 | 0.01019 | -0.13 | 163.725
8.5 | 1.721 | 0.01393 | -0.131 | 123.522
9 | 1.772 | 0.01458 | -0.132 | 121.544
9.5 | 1.821 | 0.01512 | -0.133 | 120.457
10 | 1.869 | 0.01584 | -0.133 | 117.96
10.5 | 1.915 | 0.01652 | -0.134 | 115.902
11 | 1.958 | 0.01441 | -0.135 | 135.87
11.5 | 1.999 | 0.01817 | -0.136 | 110.033
12 | 2.038 | 0.01882 | -0.136 | 108.292
12.5 | 2.029 | 0.02062 | -0.134 | 98.364
13 | 2.054 | 0.02198 | -0.134 | 93.439
13.5 | 2.079 | 0.02321 | -0.134 | 89.544
14 | 2.099 | 0.02458 | -0.134 | 85.384
14.5 | 2.096 | 0.03094 | -0.133 | 67.726
15 | 2.098 | 0.03394 | -0.132 | 61.812
15.5 | 2.071 | 0.03808 | -0.132 | 54.394
16 | 2.037 | 0.04153 | -0.132 | 49.047
16.5 | 1.996 | 0.0453 | -0.131 | 44.064
17 | 1.941 | 0.05112 | -0.131 | 37.966
17.5 | 1.877 | 0.05755 | -0.13 | 32.615
18 | 1.81 | 0.06233 | -0.129 | 29.046
18.5 | 1.723 | 0.07289 | -0.127 | 23.639
19 | 1.645 | 0.07716 | -0.127 | 21.318

## 110. Re 10M Mach 0.25 (2)
BIGFOIL.COM POLAR EXPORT
goe615
GOE 615 |  |  |  | Cl Max: | 1.8297 | at alpha= | 16.5 | deg
XFOIL ncrit=9 |  |  |  | L/D Max: | 139.895 | at alpha= | 4.5 | deg
Re: | 10000000 |  |  | Cd Min: | 0.19607 | at alpha= | -20 | deg
Mach: | 0.25 |  |  | Cl=0 at alpha= | -5.2882 | deg
|  |  |  | @ Cl=0.1, Cd= | 0.0062372
|  |  |  | @ Cl=0.4, Cd= | 0.005847
|  |  |  | @ Cl=0.6, Cd= | 0.0064451
alpha (deg) | Cl | Cd | Cm | Cl/Cd
-20 | -0.5128 | 0.19607 | -0.0148 | -2.6154
-19.5 | -0.5123 | 0.18641 | -0.0196 | -2.7482
-19 | -0.4973 | 0.18012 | -0.0233 | -2.7609
-18.5 | -0.4912 | 0.16917 | -0.0308 | -2.9036
-18 | -0.4737 | 0.16092 | -0.0375 | -2.9437
-17.5 | -1.2373 | 0.04011 | -0.1378 | -30.8477
-17 | -1.2911 | 0.02356 | -0.1596 | -54.8005
-16.5 | -1.2634 | 0.0202 | -0.1585 | -62.5446
-16 | -1.1886 | 0.01706 | -0.1632 | -69.6717
-15.5 | -1.1164 | 0.0152 | -0.1652 | -73.4474
-15 | -1.0816 | 0.01424 | -0.1593 | -75.9551
-14.5 | -1.0358 | 0.01337 | -0.1551 | -77.472
-14 | -0.9879 | 0.01257 | -0.1511 | -78.5919
-13.5 | -0.9395 | 0.01164 | -0.1474 | -80.7131
-13 | -0.8861 | 0.01096 | -0.1444 | -80.8485
-12.5 | -0.83 | 0.01042 | -0.1417 | -79.6545
-12 | -0.7732 | 0.00992 | -0.1393 | -77.9435
-11.5 | -0.7159 | 0.00948 | -0.1371 | -75.5169
-11 | -0.6583 | 0.00908 | -0.135 | -72.5
-10.5 | -0.6018 | 0.0086 | -0.1329 | -69.9767
-10 | -0.5451 | 0.00814 | -0.131 | -66.9656
-9.5 | -0.487 | 0.00781 | -0.1293 | -62.356
-9 | -0.4286 | 0.00756 | -0.1278 | -56.6931
-8.5 | -0.3704 | 0.00733 | -0.1263 | -50.5321
-8 | -0.3133 | 0.00716 | -0.1247 | -43.757
-7.5 | -0.2569 | 0.00708 | -0.1231 | -36.2853
-7 | -0.2001 | 0.007 | -0.1217 | -28.5857
-6.5 | -0.1426 | 0.00681 | -0.1204 | -20.9398
-6 | -0.0839 | 0.00661 | -0.1195 | -12.6929
-5.5 | -0.0252 | 0.00648 | -0.1186 | -3.8889
-5 | 0.0343 | 0.00634 | -0.118 | 5.4101
-4.5 | 0.0931 | 0.00625 | -0.1173 | 14.896
-4 | 0.1525 | 0.00614 | -0.1168 | 24.8371
-3.5 | 0.2109 | 0.00605 | -0.1162 | 34.8595
-3 | 0.2699 | 0.00596 | -0.1157 | 45.2852
-2.5 | 0.329 | 0.00589 | -0.1152 | 55.8574
-2 | 0.3873 | 0.00586 | -0.1147 | 66.0922
-1.5 | 0.446 | 0.0058 | -0.1143 | 76.8966
-1 | 0.5029 | 0.00585 | -0.1136 | 85.9658
-0.5 | 0.5531 | 0.00616 | -0.1117 | 89.789
0 | 0.6041 | 0.00647 | -0.1099 | 93.3694
0.5 | 0.6583 | 0.00663 | -0.1088 | 99.2911
1 | 0.7133 | 0.00675 | -0.1078 | 105.6741
1.5 | 0.7677 | 0.00688 | -0.1068 | 111.5843
2 | 0.8193 | 0.00684 | -0.1053 | 119.7807
2.5 | 0.8726 | 0.00695 | -0.1041 | 125.554
3 | 0.9242 | 0.00712 | -0.1025 | 129.8034
3.5 | 0.9735 | 0.00724 | -0.1006 | 134.4613
4 | 1.0201 | 0.00744 | -0.0981 | 137.1102
4.5 | 1.0618 | 0.00759 | -0.0947 | 139.8946
5 | 1.1375 | 0.00853 | -0.0998 | 133.3529
5.5 | 1.2062 | 0.00901 | -0.1022 | 133.8735
6 | 1.2542 | 0.00937 | -0.1 | 133.8527
6.5 | 1.2963 | 0.0097 | -0.0966 | 133.6392
7 | 1.3378 | 0.0101 | -0.0932 | 132.4554
7.5 | 1.3801 | 0.01055 | -0.0901 | 130.8152
8 | 1.4233 | 0.01102 | -0.0872 | 129.1561
8.5 | 1.4669 | 0.01151 | -0.0846 | 127.4457
9 | 1.5099 | 0.01205 | -0.0819 | 125.3029
9.5 | 1.5517 | 0.01268 | -0.0792 | 122.3738
10 | 1.59 | 0.01347 | -0.0761 | 118.0401
10.5 | 1.6272 | 0.01438 | -0.073 | 113.1572
11 | 1.6634 | 0.0154 | -0.07 | 108.013
11.5 | 1.6649 | 0.01836 | -0.0633 | 90.6808
12 | 1.6931 | 0.02006 | -0.0601 | 84.4018
12.5 | 1.7181 | 0.0221 | -0.0569 | 77.7421
13 | 1.7436 | 0.0242 | -0.0541 | 72.0496
13.5 | 1.7648 | 0.02676 | -0.0513 | 65.9492
14 | 1.7834 | 0.02963 | -0.0487 | 60.189
14.5 | 1.8003 | 0.03285 | -0.0464 | 54.8037
15 | 1.8132 | 0.03653 | -0.0443 | 49.6359
15.5 | 1.8218 | 0.04082 | -0.0424 | 44.6301
16 | 1.8267 | 0.04563 | -0.041 | 40.0329
16.5 | 1.8297 | 0.05088 | -0.0399 | 35.9611
17 | 1.8283 | 0.05671 | -0.0392 | 32.2395
17.5 | 1.8229 | 0.06315 | -0.0389 | 28.8662
18 | 1.8123 | 0.07023 | -0.0389 | 25.8052
18.5 | 1.796 | 0.07822 | -0.0395 | 22.9609
19 | 1.7777 | 0.08652 | -0.0404 | 20.5467
19.5 | 1.7559 | 0.09554 | -0.0419 | 18.3787
20 | 1.7312 | 0.10509 | -0.0441 | 16.4735

## 111. Re 10M Mach 0.50 (1)
BIGFOIL.COM POLAR EXPORT
goe615
GOE 615 |  |  |  | Cl Max: | 1.814 | at alpha= | 9.5 | deg
JavaFoil+Calcfoil stall+Eppler ext transition |  |  |  | L/D Max: | 184.272 | at alpha= | 4.5 | deg
Re: | 10000000 |  |  | Cd Min: | 0.00467 | at alpha= | -3.5 | deg
Mach: | 0.5 |  |  | Cl=0 at alpha= | -5.7302 | deg
|  |  |  | @ Cl=0.1, Cd= | 0.0049888
|  |  |  | @ Cl=0.4, Cd= | 0.0058924
|  |  |  | @ Cl=0.6, Cd= | 0.0053122
alpha (deg) | Cl | Cd | Cm | Cl/Cd
-20 | -0.762 | 0.15762 | -0.057 | -4.837
-19.5 | -0.739 | 0.14256 | -0.059 | -5.182
-19 | -0.713 | 0.13843 | -0.059 | -5.15
-18.5 | -0.687 | 0.13403 | -0.059 | -5.124
-18 | -0.662 | 0.12367 | -0.061 | -5.352
-17.5 | -0.635 | 0.11807 | -0.061 | -5.382
-17 | -0.607 | 0.12185 | -0.058 | -4.978
-16.5 | -0.581 | 0.11217 | -0.059 | -5.18
-16 | -0.554 | 0.10888 | -0.058 | -5.087
-15.5 | -0.526 | 0.10508 | -0.056 | -5.007
-15 | -0.5 | 0.1008 | -0.057 | -4.959
-14.5 | -0.473 | 0.10226 | -0.057 | -4.63
-14 | -0.447 | 0.09869 | -0.057 | -4.531
-13.5 | -0.421 | 0.08888 | -0.057 | -4.734
-13 | -0.394 | 0.08645 | -0.058 | -4.561
-12.5 | -0.368 | 0.08231 | -0.058 | -4.467
-12 | -0.341 | 0.08377 | -0.058 | -4.069
-11.5 | -0.314 | 0.08723 | -0.058 | -3.601
-11 | -0.287 | 0.07958 | -0.059 | -3.611
-10.5 | -0.26 | 0.07399 | -0.058 | -3.517
-10 | -0.234 | 0.06242 | -0.061 | -3.746
-9.5 | -0.207 | 0.05777 | -0.062 | -3.581
-9 | -0.18 | 0.05405 | -0.063 | -3.326
-8.5 | -0.153 | 0.05073 | -0.064 | -3.007
-8 | -0.126 | 0.04608 | -0.069 | -2.733
-7.5 | -0.154 | 0.04309 | -0.071 | -3.584
-7 | -0.131 | 0.02045 | -0.1 | -6.407
-6.5 | -0.093 | 0.00742 | -0.118 | -12.538
-6 | -0.034 | 0.00541 | -0.12 | -6.357
-5.5 | 0.029 | 0.00519 | -0.121 | 5.514
-5 | 0.094 | 0.00501 | -0.122 | 18.804
-4.5 | 0.162 | 0.00477 | -0.123 | 33.843
-4 | 0.23 | 0.00473 | -0.124 | 48.618
-3.5 | 0.299 | 0.00467 | -0.125 | 64.125
-3 | 0.369 | 0.00595 | -0.126 | 61.966
-2.5 | 0.439 | 0.00582 | -0.127 | 75.479
-2 | 0.509 | 0.00635 | -0.128 | 80.244
-1.5 | 0.58 | 0.00526 | -0.129 | 110.238
-1 | 0.649 | 0.00544 | -0.13 | 119.367
-0.5 | 0.718 | 0.00705 | -0.131 | 101.935
0 | 0.793 | 0.00729 | -0.132 | 108.824
0.5 | 0.862 | 0.00584 | -0.133 | 147.587
1 | 0.931 | 0.0078 | -0.133 | 119.418
1.5 | 1 | 0.00802 | -0.134 | 124.59
2 | 1.069 | 0.00835 | -0.135 | 128.015
2.5 | 1.137 | 0.0086 | -0.136 | 132.177
3 | 1.205 | 0.00893 | -0.137 | 134.986
3.5 | 1.273 | 0.00917 | -0.138 | 138.803
4 | 1.34 | 0.00739 | -0.139 | 181.28
4.5 | 1.406 | 0.00763 | -0.14 | 184.272
5 | 1.472 | 0.0081 | -0.141 | 181.791
5.5 | 1.536 | 0.00999 | -0.142 | 153.789
6 | 1.596 | 0.01058 | -0.143 | 150.802
6.5 | 1.653 | 0.01131 | -0.143 | 146.119
7 | 1.706 | 0.01202 | -0.144 | 141.929
7.5 | 1.755 | 0.01277 | -0.145 | 137.417
8 | 1.761 | 0.01855 | -0.143 | 94.927
8.5 | 1.791 | 0.01994 | -0.143 | 89.833
9 | 1.808 | 0.02179 | -0.143 | 82.991
9.5 | 1.814 | 0.02364 | -0.143 | 76.748
10 | 1.798 | 0.02643 | -0.143 | 68.022
10.5 | 1.754 | 0.02919 | -0.143 | 60.083
11 | 1.642 | 0.03272 | -0.142 | 50.193
11.5 | 1.123 | 0.04183 | -0.14 | 26.85
12 | 1.149 | 0.04609 | -0.139 | 24.939
12.5 | 1.172 | 0.05148 | -0.138 | 22.771
13 | 1.1 | 0.11633 | -0.112 | 9.453
13.5 | 1.151 | 0.10752 | -0.12 | 10.709
14 | 1.225 | 0.08078 | -0.132 | 15.166
14.5 | 1.248 | 0.0893 | -0.131 | 13.979

## 112. Re 10M Mach 0.50 (2)
BIGFOIL.COM POLAR EXPORT
goe615
GOE 615 |  |  |  | Cl Max: | 1.0469 | at alpha= | 3.5 | deg
XFOIL ncrit=9 |  |  |  | L/D Max: | 129.935 | at alpha= | 3 | deg
Re: | 10000000 |  |  | Cd Min: | 0.23077 | at alpha= | -20 | deg
Mach: | 0.5 |  |  | Cl=0 at alpha= | -5.1252 | deg
|  |  |  | @ Cl=0.1, Cd= | 0.0067212
|  |  |  | @ Cl=0.4, Cd= | 0.0060914
|  |  |  | @ Cl=0.6, Cd= | 0.0064561
alpha (deg) | Cl | Cd | Cm | Cl/Cd
-20 | -0.4773 | 0.23077 | -0.0106 | -2.0683
-19.5 | -0.4578 | 0.22393 | -0.0141 | -2.0444
-19 | -0.4318 | 0.21527 | -0.0205 | -2.0059
-18.5 | -0.4039 | 0.20577 | -0.0281 | -1.9629
-18 | -0.3784 | 0.19569 | -0.0358 | -1.9337
-17.5 | -0.3483 | 0.18781 | -0.0425 | -1.8545
-16.5 | -0.3118 | 0.17118 | -0.0518 | -1.8215
-16 | -0.2913 | 0.1638 | -0.056 | -1.7784
-15.5 | -0.2465 | 0.15278 | -0.0696 | -1.6134
-15 | -0.2239 | 0.14472 | -0.0756 | -1.5471
-14.5 | -0.2001 | 0.13736 | -0.0811 | -1.4568
-14 | -0.1799 | 0.12978 | -0.0863 | -1.3862
-13.5 | -0.1652 | 0.1213 | -0.092 | -1.3619
-13 | -0.137 | 0.11431 | -0.0983 | -1.1985
-12.5 | -0.116 | 0.10514 | -0.107 | -1.1033
-12 | -0.0878 | 0.09801 | -0.114 | -0.89583
-11.5 | -0.0742 | 0.0894 | -0.1215 | -0.82998
-11 | -0.0677 | 0.08074 | -0.1286 | -0.83849
-10.5 | -0.0436 | 0.07483 | -0.1337 | -0.58265
-10 | -0.044 | 0.06632 | -0.1406 | -0.66345
-9.5 | -0.0692 | 0.05625 | -0.1485 | -1.2302
-9 | -0.1049 | 0.04682 | -0.1548 | -2.2405
-8.5 | -0.1445 | 0.03956 | -0.1574 | -3.6527
-7.5 | -0.1994 | 0.02035 | -0.1607 | -9.7985
-7 | -0.2094 | 0.01346 | -0.1543 | -15.5572
-6.5 | -0.1792 | 0.00958 | -0.148 | -18.7056
-6 | -0.1181 | 0.00829 | -0.1437 | -14.2461
-5.5 | -0.0515 | 0.0075 | -0.1403 | -6.8667
-5 | 0.0172 | 0.00705 | -0.1375 | 2.4397
-4.5 | 0.0877 | 0.00676 | -0.1353 | 12.9734
-4 | 0.1575 | 0.00654 | -0.1333 | 24.0826
-3.5 | 0.2263 | 0.0064 | -0.1316 | 35.3594
-3 | 0.2957 | 0.00626 | -0.1302 | 47.2364
-2.5 | 0.3632 | 0.00614 | -0.1286 | 59.1531
-2 | 0.4314 | 0.00605 | -0.1275 | 71.3058
-1.5 | 0.4977 | 0.00604 | -0.1261 | 82.4007
-1 | 0.5626 | 0.00606 | -0.1246 | 92.8383
-0.5 | 0.6117 | 0.00658 | -0.1203 | 92.9635
0 | 0.6698 | 0.00682 | -0.1178 | 98.2111
0.5 | 0.7307 | 0.00698 | -0.1157 | 104.6848
1 | 0.7917 | 0.00711 | -0.1137 | 111.3502
1.5 | 0.8511 | 0.00728 | -0.1114 | 116.9093
2 | 0.9083 | 0.00747 | -0.1087 | 121.593
2.5 | 0.9579 | 0.00749 | -0.1044 | 127.8905
3 | 1.0031 | 0.00772 | -0.0993 | 129.9352
3.5 | 1.0469 | 0.00806 | -0.0939 | 129.8883

## 113. Re 12M Mach 0.00 (1)
BIGFOIL.COM POLAR EXPORT
goe615
GOE 615 |  |  |  | Cl Max: | 2.169 | at alpha= | 14 | deg
JavaFoil+Calcfoil stall+Eppler ext transition |  |  |  | L/D Max: | 197.379 | at alpha= | 4.5 | deg
Re: | 12000000 |  |  | Cd Min: | 0.00451 | at alpha= | -3 | deg
Mach: | 0 |  |  | Cl=0 at alpha= | -5.7241 | deg
|  |  |  | @ Cl=0.1, Cd= | 0.0046537
|  |  |  | @ Cl=0.4, Cd= | 0.0049372
|  |  |  | @ Cl=0.6, Cd= | 0.005642
alpha (deg) | Cl | Cd | Cm | Cl/Cd
-20 | -0.737 | 0.13405 | -0.05 | -5.498
-19.5 | -0.743 | 0.12847 | -0.051 | -5.787
-19 | -0.746 | 0.12485 | -0.051 | -5.977
-18.5 | -0.749 | 0.11869 | -0.052 | -6.311
-18 | -0.747 | 0.1129 | -0.053 | -6.618
-17.5 | -0.738 | 0.10833 | -0.053 | -6.808
-17 | -0.73 | 0.09925 | -0.056 | -7.36
-16.5 | -0.719 | 0.09356 | -0.057 | -7.686
-16 | -0.705 | 0.0889 | -0.058 | -7.929
-15.5 | -0.697 | 0.07554 | -0.063 | -9.232
-15 | -0.681 | 0.06969 | -0.065 | -9.766
-14.5 | -0.666 | 0.06052 | -0.068 | -11.012
-14 | -0.647 | 0.05476 | -0.07 | -11.812
-13.5 | -0.631 | 0.0447 | -0.074 | -14.108
-13 | -0.614 | 0.03466 | -0.078 | -17.722
-12.5 | -0.588 | 0.03044 | -0.08 | -19.326
-12 | -0.605 | 0.00956 | -0.091 | -63.259
-11.5 | -0.573 | 0.00851 | -0.093 | -67.347
-11 | -0.531 | 0.00858 | -0.094 | -61.945
-10.5 | -0.491 | 0.0079 | -0.095 | -62.168
-10 | -0.448 | 0.00742 | -0.096 | -60.331
-9.5 | -0.402 | 0.00695 | -0.098 | -57.884
-9 | -0.354 | 0.00686 | -0.099 | -51.573
-8.5 | -0.304 | 0.00647 | -0.099 | -46.895
-8 | -0.252 | 0.00645 | -0.1 | -39.001
-7.5 | -0.198 | 0.00532 | -0.101 | -37.273
-7 | -0.144 | 0.00513 | -0.102 | -28.045
-6.5 | -0.088 | 0.00503 | -0.103 | -17.535
-6 | -0.032 | 0.0049 | -0.104 | -6.448
-5.5 | 0.026 | 0.00476 | -0.105 | 5.425
-5 | 0.084 | 0.00467 | -0.106 | 18.002
-4.5 | 0.143 | 0.00461 | -0.106 | 30.979
-4 | 0.202 | 0.00512 | -0.107 | 39.529
-3.5 | 0.262 | 0.00505 | -0.108 | 51.843
-3 | 0.322 | 0.00451 | -0.109 | 71.445
-2.5 | 0.382 | 0.00489 | -0.11 | 78.18
-2 | 0.443 | 0.00505 | -0.111 | 87.614
-1.5 | 0.503 | 0.00515 | -0.112 | 97.828
-1 | 0.564 | 0.00617 | -0.112 | 91.308
-0.5 | 0.624 | 0.00529 | -0.113 | 117.866
0 | 0.688 | 0.00651 | -0.114 | 105.748
0.5 | 0.748 | 0.00662 | -0.115 | 113.017
1 | 0.808 | 0.00562 | -0.116 | 143.799
1.5 | 0.869 | 0.00686 | -0.116 | 126.584
2 | 0.929 | 0.00704 | -0.117 | 131.845
2.5 | 0.989 | 0.00723 | -0.118 | 136.839
3 | 1.049 | 0.00739 | -0.119 | 142.015
3.5 | 1.109 | 0.00752 | -0.12 | 147.331
4 | 1.168 | 0.00617 | -0.12 | 189.377
4.5 | 1.227 | 0.00622 | -0.121 | 197.379
5 | 1.287 | 0.00658 | -0.122 | 195.413
5.5 | 1.345 | 0.00686 | -0.123 | 196.226
6 | 1.402 | 0.0106 | -0.124 | 132.287
6.5 | 1.459 | 0.00833 | -0.124 | 175.222
7 | 1.515 | 0.00868 | -0.125 | 174.539
7.5 | 1.569 | 0.00902 | -0.126 | 173.919
8 | 1.623 | 0.00941 | -0.126 | 172.522
8.5 | 1.676 | 0.01239 | -0.127 | 135.241
9 | 1.728 | 0.01304 | -0.128 | 132.563
9.5 | 1.779 | 0.01346 | -0.129 | 132.116
10 | 1.828 | 0.01402 | -0.129 | 130.387
10.5 | 1.876 | 0.01461 | -0.13 | 128.412
11 | 1.923 | 0.01283 | -0.13 | 149.894
11.5 | 1.968 | 0.01333 | -0.131 | 147.665
12 | 2.012 | 0.01666 | -0.132 | 120.767
12.5 | 2.053 | 0.01709 | -0.133 | 120.132
13 | 2.094 | 0.01807 | -0.133 | 115.866
13.5 | 2.132 | 0.01866 | -0.134 | 114.247
14 | 2.169 | 0.01945 | -0.135 | 111.496
14.5 | 2.136 | 0.02467 | -0.131 | 86.589
15 | 2.152 | 0.02657 | -0.131 | 81.007
15.5 | 2.156 | 0.02798 | -0.131 | 77.045
16 | 2.148 | 0.03088 | -0.13 | 69.549
16.5 | 2.142 | 0.03272 | -0.131 | 65.469
17 | 2.121 | 0.03673 | -0.13 | 57.755
17.5 | 2.101 | 0.03993 | -0.13 | 52.613
18 | 2.079 | 0.04251 | -0.13 | 48.913
18.5 | 2.053 | 0.0449 | -0.13 | 45.729
19 | 2.016 | 0.05006 | -0.129 | 40.281

## 114. Re 12M Mach 0.00 (2)
BIGFOIL.COM POLAR EXPORT
goe615
GOE 615 |  |  |  | Cl Max: | 1.9051 | at alpha= | 18.5 | deg
XFOIL ncrit=9 |  |  |  | L/D Max: | 144.027 | at alpha= | 5 | deg
Re: | 12000000 |  |  | Cd Min: | 0.06955 | at alpha= | 20 | deg
Mach: | 0 |  |  | Cl=0 at alpha= | -5.3307 | deg
|  |  |  | @ Cl=0.1, Cd= | 0.0059622
|  |  |  | @ Cl=0.4, Cd= | 0.00564
|  |  |  | @ Cl=0.6, Cd= | 0.0063458
alpha (deg) | Cl | Cd | Cm | Cl/Cd
-20 | -1.5524 | 0.01856 | -0.132 | -83.6422
-19.5 | -1.5056 | 0.01731 | -0.132 | -86.9786
-19 | -1.4546 | 0.01626 | -0.1323 | -89.4588
-18.5 | -1.4144 | 0.01525 | -0.1303 | -92.7475
-18 | -1.3658 | 0.01412 | -0.1299 | -96.728
-17.5 | -1.3038 | 0.01315 | -0.1319 | -99.1483
-17 | -1.2298 | 0.01233 | -0.1361 | -99.7405
-16.5 | -1.161 | 0.01171 | -0.139 | -99.146
-16 | -1.1209 | 0.01135 | -0.1358 | -98.7577
-15.5 | -1.0759 | 0.01095 | -0.1336 | -98.2557
-15 | -1.0302 | 0.01044 | -0.1315 | -98.6782
-14.5 | -0.9832 | 0.00996 | -0.1296 | -98.7149
-14 | -0.9339 | 0.00956 | -0.1281 | -97.6883
-13.5 | -0.8831 | 0.0092 | -0.1268 | -95.9891
-13 | -0.8308 | 0.00888 | -0.1258 | -93.5586
-12.5 | -0.7781 | 0.00858 | -0.1248 | -90.6876
-12 | -0.7248 | 0.00832 | -0.1238 | -87.1154
-11.5 | -0.6714 | 0.00808 | -0.1229 | -83.0941
-11 | -0.6186 | 0.00776 | -0.1219 | -79.7165
-10.5 | -0.5649 | 0.00746 | -0.121 | -75.7239
-10 | -0.5108 | 0.0072 | -0.1202 | -70.9444
-9.5 | -0.4563 | 0.00699 | -0.1195 | -65.279
-9 | -0.4017 | 0.00683 | -0.1187 | -58.8141
-8.5 | -0.3475 | 0.00671 | -0.1179 | -51.7884
-8 | -0.2939 | 0.00664 | -0.117 | -44.262
-7.5 | -0.241 | 0.00664 | -0.1159 | -36.2952
-7 | -0.1863 | 0.00655 | -0.1152 | -28.4427
-6.5 | -0.1311 | 0.0064 | -0.1146 | -20.4844
-6 | -0.0753 | 0.00627 | -0.1141 | -12.0096
-5.5 | -0.019 | 0.00614 | -0.1137 | -3.0945
-5 | 0.0371 | 0.00605 | -0.1133 | 6.1322
-4.5 | 0.0937 | 0.00597 | -0.113 | 15.6951
-4 | 0.1501 | 0.0059 | -0.1126 | 25.4407
-3.5 | 0.2065 | 0.00581 | -0.1123 | 35.5422
-3 | 0.2632 | 0.00572 | -0.1121 | 46.014
-2.5 | 0.3193 | 0.0057 | -0.1117 | 56.0175
-2 | 0.3761 | 0.00564 | -0.1115 | 66.6844
-1.5 | 0.4314 | 0.00564 | -0.111 | 76.4894
-1 | 0.4836 | 0.00582 | -0.11 | 83.0928
-0.5 | 0.5323 | 0.00614 | -0.1083 | 86.6938
0 | 0.5846 | 0.00632 | -0.1074 | 92.5
0.5 | 0.6384 | 0.00641 | -0.1067 | 99.5944
1 | 0.6916 | 0.00654 | -0.1059 | 105.7492
1.5 | 0.7445 | 0.00665 | -0.1052 | 111.9549
2 | 0.7957 | 0.00659 | -0.1041 | 120.7436
2.5 | 0.8472 | 0.00668 | -0.1031 | 126.8263
3 | 0.8974 | 0.00688 | -0.1019 | 130.436
3.5 | 0.9454 | 0.00704 | -0.1003 | 134.2898
4 | 0.9932 | 0.0072 | -0.0987 | 137.9444
4.5 | 1.0361 | 0.00738 | -0.0962 | 140.393
5 | 1.0658 | 0.0074 | -0.091 | 144.027
5.5 | 1.1511 | 0.00829 | -0.0984 | 138.854
6 | 1.2169 | 0.00865 | -0.101 | 140.6821
6.5 | 1.276 | 0.00898 | -0.102 | 142.0935
7 | 1.3214 | 0.00933 | -0.1002 | 141.6292
7.5 | 1.3669 | 0.0097 | -0.0984 | 140.9175
8 | 1.4091 | 0.01004 | -0.0959 | 140.3486
8.5 | 1.4491 | 0.01037 | -0.0931 | 139.7396
9 | 1.4898 | 0.01075 | -0.0906 | 138.586
9.5 | 1.5307 | 0.01117 | -0.0882 | 137.0367
10 | 1.5688 | 0.01172 | -0.0855 | 133.8567
10.5 | 1.6075 | 0.01227 | -0.0831 | 131.0106
11.5 | 1.6524 | 0.01493 | -0.0738 | 110.6765
12 | 1.6838 | 0.01596 | -0.0709 | 105.5013
12.5 | 1.7132 | 0.01714 | -0.0681 | 99.9533
13 | 1.7418 | 0.01845 | -0.0654 | 94.4065
13.5 | 1.7677 | 0.01997 | -0.0626 | 88.5178
14 | 1.7923 | 0.02168 | -0.06 | 82.6707
14.5 | 1.816 | 0.02352 | -0.0576 | 77.2109
15 | 1.8356 | 0.02576 | -0.0551 | 71.2578
15.5 | 1.8525 | 0.02832 | -0.0528 | 65.4131
16 | 1.8688 | 0.03109 | -0.0507 | 60.1094
16.5 | 1.8818 | 0.03427 | -0.0489 | 54.911
17 | 1.8941 | 0.03767 | -0.0473 | 50.2814
17.5 | 1.9003 | 0.04182 | -0.0459 | 45.44
18 | 1.9037 | 0.04642 | -0.0447 | 41.0103
18.5 | 1.9051 | 0.05141 | -0.044 | 37.057
19 | 1.9013 | 0.05716 | -0.0435 | 33.2628
19.5 | 1.8962 | 0.06324 | -0.0435 | 29.9842
20 | 1.8894 | 0.06955 | -0.0437 | 27.1661

## 115. Re 12M Mach 0.10 (1)
BIGFOIL.COM POLAR EXPORT
goe615
GOE 615 |  |  |  | Cl Max: | 2.148 | at alpha= | 15 | deg
JavaFoil+Calcfoil stall+Eppler ext transition |  |  |  | L/D Max: | 197.091 | at alpha= | 4.5 | deg
Re: | 12000000 |  |  | Cd Min: | 0.00442 | at alpha= | -3 | deg
Mach: | 0.1 |  |  | Cl=0 at alpha= | -5.7241 | deg
|  |  |  | @ Cl=0.1, Cd= | 0.0046827
|  |  |  | @ Cl=0.4, Cd= | 0.0049862
|  |  |  | @ Cl=0.6, Cd= | 0.0057075
alpha (deg) | Cl | Cd | Cm | Cl/Cd
-20 | -0.704 | 0.13768 | -0.049 | -5.115
-19.5 | -0.714 | 0.13149 | -0.05 | -5.428
-19 | -0.721 | 0.12558 | -0.051 | -5.738
-18.5 | -0.725 | 0.12169 | -0.051 | -5.96
-18 | -0.726 | 0.11505 | -0.052 | -6.311
-17.5 | -0.72 | 0.10939 | -0.053 | -6.58
-17 | -0.712 | 0.10304 | -0.054 | -6.912
-16.5 | -0.702 | 0.09703 | -0.056 | -7.237
-16 | -0.689 | 0.09334 | -0.056 | -7.381
-15.5 | -0.684 | 0.07931 | -0.062 | -8.62
-15 | -0.67 | 0.07235 | -0.064 | -9.254
-14.5 | -0.653 | 0.06627 | -0.066 | -9.854
-14 | -0.636 | 0.0591 | -0.068 | -10.765
-13.5 | -0.62 | 0.04957 | -0.072 | -12.512
-13 | -0.603 | 0.03979 | -0.076 | -15.16
-12.5 | -0.576 | 0.03688 | -0.077 | -15.61
-12 | -0.586 | 0.01408 | -0.089 | -41.61
-11.5 | -0.57 | 0.00888 | -0.093 | -64.213
-11 | -0.529 | 0.00891 | -0.094 | -59.334
-10.5 | -0.491 | 0.00808 | -0.096 | -60.672
-10 | -0.448 | 0.00763 | -0.097 | -58.674
-9.5 | -0.402 | 0.00708 | -0.098 | -56.829
-9 | -0.354 | 0.00699 | -0.099 | -50.672
-8.5 | -0.304 | 0.00649 | -0.1 | -46.848
-8 | -0.252 | 0.00652 | -0.101 | -38.691
-7.5 | -0.199 | 0.00538 | -0.102 | -37.029
-7 | -0.144 | 0.00519 | -0.103 | -27.831
-6.5 | -0.089 | 0.00509 | -0.103 | -17.4
-6 | -0.032 | 0.00492 | -0.104 | -6.459
-5.5 | 0.026 | 0.00478 | -0.105 | 5.429
-5 | 0.084 | 0.00472 | -0.106 | 17.868
-4.5 | 0.144 | 0.00458 | -0.107 | 31.372
-4 | 0.203 | 0.00518 | -0.108 | 39.196
-3.5 | 0.263 | 0.00551 | -0.109 | 47.727
-3 | 0.324 | 0.00442 | -0.11 | 73.147
-2.5 | 0.384 | 0.00496 | -0.11 | 77.534
-2 | 0.445 | 0.00506 | -0.111 | 88.001
-1.5 | 0.506 | 0.00513 | -0.112 | 98.712
-1 | 0.567 | 0.00623 | -0.113 | 90.944
-0.5 | 0.627 | 0.00528 | -0.114 | 118.805
0 | 0.691 | 0.00646 | -0.115 | 107.011
0.5 | 0.752 | 0.00658 | -0.115 | 114.331
1 | 0.812 | 0.00556 | -0.116 | 146.176
1.5 | 0.873 | 0.00692 | -0.117 | 126.139
2 | 0.933 | 0.00707 | -0.118 | 131.976
2.5 | 0.994 | 0.00724 | -0.119 | 137.286
3 | 1.054 | 0.00742 | -0.12 | 142.035
3.5 | 1.114 | 0.00753 | -0.12 | 147.919
4 | 1.174 | 0.00623 | -0.121 | 188.5
4.5 | 1.233 | 0.00626 | -0.122 | 197.091
5 | 1.293 | 0.00664 | -0.123 | 194.669
5.5 | 1.352 | 0.0069 | -0.123 | 196.003
6 | 1.409 | 0.01068 | -0.124 | 131.882
6.5 | 1.466 | 0.00839 | -0.125 | 174.667
7 | 1.521 | 0.00875 | -0.126 | 173.932
7.5 | 1.576 | 0.00911 | -0.126 | 173.059
8 | 1.63 | 0.00947 | -0.127 | 172.178
8.5 | 1.683 | 0.01254 | -0.128 | 134.212
9 | 1.735 | 0.01318 | -0.128 | 131.662
9.5 | 1.786 | 0.01361 | -0.129 | 131.178
10 | 1.835 | 0.01418 | -0.13 | 129.389
10.5 | 1.883 | 0.01478 | -0.131 | 127.343
11 | 1.929 | 0.01298 | -0.131 | 148.656
11.5 | 1.974 | 0.01353 | -0.132 | 145.895
12 | 2.017 | 0.01678 | -0.133 | 120.154
12.5 | 2.058 | 0.01755 | -0.133 | 117.258
13 | 2.097 | 0.01838 | -0.134 | 114.134
13.5 | 2.135 | 0.01891 | -0.135 | 112.886
14 | 2.124 | 0.02066 | -0.132 | 102.843
14.5 | 2.133 | 0.02508 | -0.131 | 85.047
15 | 2.148 | 0.02756 | -0.131 | 77.935
15.5 | 2.146 | 0.02933 | -0.131 | 73.169
16 | 2.138 | 0.03204 | -0.131 | 66.717
16.5 | 2.123 | 0.03515 | -0.131 | 60.383
17 | 2.103 | 0.03831 | -0.13 | 54.895
17.5 | 2.077 | 0.04166 | -0.13 | 49.867
18 | 2.049 | 0.04526 | -0.13 | 45.266
18.5 | 2.02 | 0.04697 | -0.13 | 43.012
19 | 1.978 | 0.05227 | -0.129 | 37.852
19.5 | 1.933 | 0.05801 | -0.129 | 33.315
20 | 1.886 | 0.06338 | -0.128 | 29.754

## 116. Re 12M Mach 0.10 (2)
BIGFOIL.COM POLAR EXPORT
goe615
GOE 615 |  |  |  | Cl Max: | 1.8955 | at alpha= | 18 | deg
XFOIL ncrit=9 |  |  |  | L/D Max: | 141.759 | at alpha= | 6.5 | deg
Re: | 12000000 |  |  | Cd Min: | 0.07402 | at alpha= | 20 | deg
Mach: | 0.1 |  |  | Cl=0 at alpha= | -5.3242 | deg
|  |  |  | @ Cl=0.1, Cd= | 0.0059722
|  |  |  | @ Cl=0.4, Cd= | 0.005646
|  |  |  | @ Cl=0.6, Cd= | 0.0063529
alpha (deg) | Cl | Cd | Cm | Cl/Cd
-20 | -1.5532 | 0.02116 | -0.1383 | -73.4026
-19.5 | -1.5189 | 0.01898 | -0.1376 | -80.0263
-19 | -1.4712 | 0.01752 | -0.1375 | -83.9726
-18.5 | -1.4283 | 0.01638 | -0.1358 | -87.1978
-18 | -1.3816 | 0.01531 | -0.1346 | -90.2417
-17.5 | -1.3222 | 0.01405 | -0.1359 | -94.1068
-17 | -1.2499 | 0.01295 | -0.1394 | -96.5174
-16.5 | -1.1727 | 0.01213 | -0.1436 | -96.6777
-16 | -1.1332 | 0.01173 | -0.1399 | -96.607
-15.5 | -1.088 | 0.01131 | -0.1373 | -96.1981
-15 | -1.041 | 0.01082 | -0.1351 | -96.2107
-14.5 | -0.9938 | 0.01029 | -0.1329 | -96.5792
-14 | -0.9443 | 0.00982 | -0.1311 | -96.1609
-13.5 | -0.8933 | 0.00941 | -0.1295 | -94.9309
-13 | -0.8404 | 0.00905 | -0.1282 | -92.8619
-12.5 | -0.787 | 0.00872 | -0.127 | -90.2523
-12 | -0.7331 | 0.00845 | -0.1259 | -86.7574
-11.5 | -0.679 | 0.00819 | -0.1248 | -82.906
-11 | -0.6252 | 0.00789 | -0.1237 | -79.2395
-10.5 | -0.571 | 0.00756 | -0.1227 | -75.5291
-10 | -0.5163 | 0.00728 | -0.1217 | -70.9203
-9.5 | -0.4613 | 0.00706 | -0.1208 | -65.3399
-9 | -0.4062 | 0.00689 | -0.12 | -58.955
-8.5 | -0.3514 | 0.00675 | -0.1191 | -52.0593
-8 | -0.2973 | 0.00668 | -0.118 | -44.506
-7.5 | -0.2439 | 0.00667 | -0.1169 | -36.5667
-7 | -0.1885 | 0.00659 | -0.1161 | -28.6039
-6.5 | -0.1329 | 0.00643 | -0.1154 | -20.6687
-6 | -0.0767 | 0.00629 | -0.1149 | -12.194
-5.5 | -0.0199 | 0.00616 | -0.1144 | -3.2305
-5 | 0.0367 | 0.00607 | -0.114 | 6.0461
-4.5 | 0.0937 | 0.00598 | -0.1136 | 15.6689
-4 | 0.1505 | 0.00591 | -0.1133 | 25.4653
-3.5 | 0.2073 | 0.00582 | -0.1129 | 35.6186
-3 | 0.2644 | 0.00573 | -0.1126 | 46.1431
-2.5 | 0.3208 | 0.0057 | -0.1123 | 56.2807
-2 | 0.378 | 0.00565 | -0.1121 | 66.9027
-1.5 | 0.4337 | 0.00564 | -0.1116 | 76.8972
-1 | 0.486 | 0.00583 | -0.1105 | 83.3619
0 | 0.5876 | 0.00633 | -0.1078 | 92.8278
0.5 | 0.6417 | 0.00643 | -0.1071 | 99.7978
1 | 0.6952 | 0.00655 | -0.1063 | 106.1374
1.5 | 0.7484 | 0.00667 | -0.1055 | 112.2039
2 | 0.8 | 0.00663 | -0.1044 | 120.6637
2.5 | 0.8515 | 0.0067 | -0.1034 | 127.0896
3 | 0.9019 | 0.00691 | -0.1021 | 130.521
3.5 | 0.9502 | 0.00706 | -0.1005 | 134.5892
4 | 0.9977 | 0.00725 | -0.0987 | 137.6138
5 | 1.0713 | 0.00757 | -0.091 | 141.5192
6 | 1.2238 | 0.00871 | -0.101 | 140.5052
6.5 | 1.2815 | 0.00904 | -0.1017 | 141.7588
7 | 1.3271 | 0.0094 | -0.0997 | 141.1809
7.5 | 1.3725 | 0.00979 | -0.0978 | 140.1941
8 | 1.4122 | 0.01012 | -0.0947 | 139.5455
8.5 | 1.4533 | 0.01047 | -0.092 | 138.8061
9 | 1.4951 | 0.01086 | -0.0896 | 137.6703
9.5 | 1.5359 | 0.01131 | -0.0871 | 135.8002
10 | 1.5738 | 0.0119 | -0.0843 | 132.2521
10.5 | 1.6128 | 0.01246 | -0.0818 | 129.4382
11.5 | 1.6566 | 0.01529 | -0.0723 | 108.3453
12 | 1.6876 | 0.01639 | -0.0694 | 102.9652
12.5 | 1.7167 | 0.01767 | -0.0665 | 97.1534
13 | 1.7451 | 0.01906 | -0.0637 | 91.5582
13.5 | 1.7711 | 0.02068 | -0.061 | 85.6431
14 | 1.7946 | 0.02254 | -0.0583 | 79.6185
14.5 | 1.8174 | 0.02457 | -0.0559 | 73.9683
15 | 1.8368 | 0.02693 | -0.0534 | 68.2065
15.5 | 1.852 | 0.02977 | -0.0511 | 62.2103
16 | 1.8681 | 0.03268 | -0.0491 | 57.1634
16.5 | 1.8795 | 0.03617 | -0.0473 | 51.963
17 | 1.8904 | 0.03986 | -0.0458 | 47.426
17.5 | 1.8945 | 0.04437 | -0.0444 | 42.6978
18 | 1.8955 | 0.04943 | -0.0435 | 38.3472
18.5 | 1.8953 | 0.05473 | -0.0428 | 34.63
19 | 1.8904 | 0.06079 | -0.0426 | 31.0972
19.5 | 1.8823 | 0.06733 | -0.0427 | 27.9563
20 | 1.8737 | 0.07402 | -0.0431 | 25.3134

## 117. Re 12M Mach 0.25 (1)
BIGFOIL.COM POLAR EXPORT
goe615
GOE 615 |  |  |  | Cl Max: | 2.105 | at alpha= | 15 | deg
JavaFoil+Calcfoil stall+Eppler ext transition |  |  |  | L/D Max: | 197.293 | at alpha= | 4.5 | deg
Re: | 12000000 |  |  | Cd Min: | 0.00452 | at alpha= | -4.5 | deg
Mach: | 0.25 |  |  | Cl=0 at alpha= | -5.7288 | deg
|  |  |  | @ Cl=0.1, Cd= | 0.0045893
|  |  |  | @ Cl=0.4, Cd= | 0.0049114
|  |  |  | @ Cl=0.6, Cd= | 0.0059784
alpha (deg) | Cl | Cd | Cm | Cl/Cd
-20 | -0.416 | 0.1613 | -0.046 | -2.578
-19.5 | -0.455 | 0.14783 | -0.046 | -3.077
-19 | -0.491 | 0.14149 | -0.047 | -3.467
-18.5 | -0.522 | 0.13418 | -0.047 | -3.894
-18 | -0.546 | 0.13091 | -0.047 | -4.174
-17.5 | -0.559 | 0.1245 | -0.048 | -4.493
-17 | -0.569 | 0.11694 | -0.049 | -4.869
-16.5 | -0.576 | 0.1108 | -0.049 | -5.201
-16 | -0.581 | 0.10541 | -0.051 | -5.508
-15.5 | -0.581 | 0.09884 | -0.052 | -5.881
-15 | -0.582 | 0.08865 | -0.057 | -6.565
-14.5 | -0.577 | 0.08246 | -0.059 | -6.997
-14 | -0.57 | 0.07518 | -0.062 | -7.581
-13.5 | -0.556 | 0.07177 | -0.062 | -7.751
-13 | -0.544 | 0.06381 | -0.066 | -8.521
-12.5 | -0.521 | 0.06316 | -0.065 | -8.253
-12 | -0.515 | 0.04427 | -0.075 | -11.621
-11.5 | -0.52 | 0.02072 | -0.088 | -25.111
-11 | -0.497 | 0.01548 | -0.091 | -32.123
-10.5 | -0.48 | 0.0093 | -0.097 | -51.592
-10 | -0.444 | 0.00802 | -0.099 | -55.372
-9.5 | -0.401 | 0.00762 | -0.1 | -52.621
-9 | -0.355 | 0.00747 | -0.101 | -47.45
-8.5 | -0.307 | 0.00684 | -0.103 | -44.901
-8 | -0.256 | 0.00646 | -0.104 | -39.571
-7.5 | -0.202 | 0.0054 | -0.105 | -37.445
-7 | -0.147 | 0.00525 | -0.105 | -28.018
-6.5 | -0.09 | 0.00501 | -0.106 | -18.025
-6 | -0.032 | 0.0049 | -0.107 | -6.626
-5.5 | 0.027 | 0.00487 | -0.108 | 5.451
-5 | 0.086 | 0.00461 | -0.109 | 18.747
-4.5 | 0.147 | 0.00452 | -0.11 | 32.55
-4 | 0.208 | 0.0052 | -0.111 | 40.07
-3.5 | 0.27 | 0.00551 | -0.112 | 48.999
-3 | 0.332 | 0.00479 | -0.112 | 69.348
-2.5 | 0.394 | 0.0049 | -0.113 | 80.53
-2 | 0.457 | 0.00502 | -0.114 | 91.058
-1.5 | 0.52 | 0.00508 | -0.115 | 102.243
-1 | 0.582 | 0.00626 | -0.116 | 93.013
-0.5 | 0.644 | 0.00529 | -0.117 | 121.664
0 | 0.71 | 0.00659 | -0.118 | 107.706
0.5 | 0.772 | 0.00671 | -0.119 | 115.082
1 | 0.835 | 0.00698 | -0.119 | 119.524
1.5 | 0.897 | 0.00702 | -0.12 | 127.8
2 | 0.959 | 0.00729 | -0.121 | 131.441
2.5 | 1.021 | 0.00743 | -0.122 | 137.394
3 | 1.082 | 0.00764 | -0.123 | 141.72
3.5 | 1.144 | 0.00777 | -0.124 | 147.274
4 | 1.205 | 0.00633 | -0.124 | 190.347
4.5 | 1.266 | 0.00642 | -0.125 | 197.293
5 | 1.327 | 0.0088 | -0.126 | 150.776
5.5 | 1.387 | 0.00829 | -0.127 | 167.294
6 | 1.445 | 0.00863 | -0.128 | 167.538
6.5 | 1.503 | 0.00876 | -0.128 | 171.459
7 | 1.559 | 0.00915 | -0.129 | 170.365
7.5 | 1.614 | 0.00953 | -0.13 | 169.352
8 | 1.668 | 0.00993 | -0.13 | 167.905
8.5 | 1.721 | 0.01348 | -0.131 | 127.622
9 | 1.772 | 0.01411 | -0.132 | 125.544
9.5 | 1.821 | 0.01463 | -0.133 | 124.517
10 | 1.869 | 0.01532 | -0.133 | 122.011
10.5 | 1.915 | 0.01612 | -0.134 | 118.792
11 | 1.958 | 0.01393 | -0.135 | 140.527
11.5 | 1.999 | 0.01753 | -0.136 | 114.088
12 | 2.038 | 0.01838 | -0.136 | 110.926
12.5 | 2.033 | 0.01989 | -0.134 | 102.206
13 | 2.058 | 0.02117 | -0.134 | 97.24
13.5 | 2.083 | 0.02232 | -0.134 | 93.312
14 | 2.086 | 0.02766 | -0.133 | 75.403
14.5 | 2.098 | 0.03035 | -0.133 | 69.12
15 | 2.105 | 0.03233 | -0.133 | 65.104
15.5 | 2.075 | 0.03681 | -0.132 | 56.363
16 | 2.042 | 0.04009 | -0.132 | 50.926
16.5 | 2.001 | 0.04387 | -0.132 | 45.605
17 | 1.945 | 0.04934 | -0.131 | 39.429
17.5 | 1.886 | 0.05383 | -0.131 | 35.033
18 | 1.815 | 0.05994 | -0.13 | 30.276
18.5 | 1.734 | 0.06755 | -0.129 | 25.672
19 | 1.641 | 0.07891 | -0.127 | 20.795
19.5 | 1.563 | 0.07977 | -0.127 | 19.589
20 | 1.466 | 0.08837 | -0.126 | 16.595

## 118. Re 12M Mach 0.25 (2)
BIGFOIL.COM POLAR EXPORT
goe615
GOE 615 |  |  |  | Cl Max: | 1.856 | at alpha= | 16.5 | deg
XFOIL ncrit=9 |  |  |  | L/D Max: | 139.051 | at alpha= | 6 | deg
Re: | 12000000 |  |  | Cd Min: | 0.19122 | at alpha= | -20 | deg
Mach: | 0.25 |  |  | Cl=0 at alpha= | -5.2878 | deg
|  |  |  | @ Cl=0.1, Cd= | 0.0060312
|  |  |  | @ Cl=0.4, Cd= | 0.00568
|  |  |  | @ Cl=0.6, Cd= | 0.0063777
alpha (deg) | Cl | Cd | Cm | Cl/Cd
-20 | -0.5291 | 0.19122 | -0.017 | -2.767
-19.5 | -0.5084 | 0.18431 | -0.0227 | -2.7584
-19 | -0.5046 | 0.17301 | -0.0304 | -2.9166
-18.5 | -0.4845 | 0.1655 | -0.0366 | -2.9275
-17.5 | -1.3153 | 0.02527 | -0.1631 | -52.0499
-17 | -1.3252 | 0.02116 | -0.1599 | -62.6276
-16.5 | -1.2593 | 0.01795 | -0.1633 | -70.156
-16 | -1.1632 | 0.01554 | -0.17 | -74.852
-15.5 | -1.1413 | 0.01437 | -0.1624 | -79.4224
-15 | -1.0988 | 0.01337 | -0.1577 | -82.184
-14.5 | -1.0509 | 0.01256 | -0.1536 | -83.6704
-13.5 | -0.9471 | 0.01113 | -0.1466 | -85.0943
-13 | -0.8936 | 0.0104 | -0.1436 | -85.9231
-12.5 | -0.8372 | 0.00984 | -0.141 | -85.0813
-12 | -0.7797 | 0.00938 | -0.1386 | -83.1237
-11.5 | -0.7219 | 0.00898 | -0.1364 | -80.3898
-11 | -0.6637 | 0.00862 | -0.1344 | -76.9954
-10.5 | -0.6053 | 0.00828 | -0.1325 | -73.1039
-10 | -0.5478 | 0.00787 | -0.1306 | -69.6061
-9.5 | -0.49 | 0.00752 | -0.1289 | -65.1596
-9 | -0.4318 | 0.00727 | -0.1273 | -59.3948
-8.5 | -0.3741 | 0.00709 | -0.1257 | -52.7645
-8 | -0.3173 | 0.00697 | -0.1241 | -45.5237
-7.5 | -0.2603 | 0.00688 | -0.1226 | -37.8343
-7 | -0.2021 | 0.00676 | -0.1214 | -29.8964
-6.5 | -0.1429 | 0.00663 | -0.1204 | -21.5535
-6 | -0.0844 | 0.00644 | -0.1195 | -13.1056
-5.5 | -0.025 | 0.00626 | -0.1188 | -3.9936
-5 | 0.0339 | 0.00615 | -0.118 | 5.5122
-4.5 | 0.0935 | 0.00604 | -0.1175 | 15.4801
-4 | 0.1525 | 0.00596 | -0.1168 | 25.5872
-3.5 | 0.2118 | 0.00589 | -0.1164 | 35.9593
-3 | 0.2709 | 0.00578 | -0.1159 | 46.8685
-2.5 | 0.3293 | 0.00574 | -0.1154 | 57.3693
-2 | 0.3886 | 0.00568 | -0.115 | 68.4155
-1.5 | 0.4463 | 0.00568 | -0.1144 | 78.5739
-1 | 0.4995 | 0.00588 | -0.113 | 84.949
-0.5 | 0.5495 | 0.00623 | -0.111 | 88.2022
0 | 0.6042 | 0.00639 | -0.11 | 94.554
0.5 | 0.6595 | 0.0065 | -0.1091 | 101.4615
1 | 0.7148 | 0.00662 | -0.1082 | 107.9758
1.5 | 0.7694 | 0.00675 | -0.1072 | 113.9852
2 | 0.8228 | 0.00679 | -0.1059 | 121.1782
2.5 | 0.8752 | 0.00682 | -0.1046 | 128.3284
3 | 0.9261 | 0.00706 | -0.1029 | 131.1756
3.5 | 0.9758 | 0.00721 | -0.101 | 135.3398
4 | 1.0221 | 0.00748 | -0.0985 | 136.6444
4.5 | 1.0635 | 0.00777 | -0.0951 | 136.8726
5 | 1.0796 | 0.00854 | -0.0867 | 126.4169
6 | 1.2598 | 0.00906 | -0.101 | 139.0508
6.5 | 1.3085 | 0.00944 | -0.099 | 138.6123
7 | 1.3484 | 0.00982 | -0.0952 | 137.3116
7.5 | 1.391 | 0.01023 | -0.092 | 135.9726
8 | 1.4355 | 0.01063 | -0.0893 | 135.0423
8.5 | 1.4796 | 0.01109 | -0.0867 | 133.4175
9 | 1.5227 | 0.01161 | -0.084 | 131.1542
9.5 | 1.5636 | 0.01223 | -0.0811 | 127.8496
10 | 1.6018 | 0.01301 | -0.0778 | 123.1207
10.5 | 1.6412 | 0.0138 | -0.075 | 118.9275
11.5 | 1.6782 | 0.01766 | -0.0648 | 95.0283
12 | 1.7074 | 0.01927 | -0.0616 | 88.604
12.5 | 1.7356 | 0.02104 | -0.0586 | 82.4905
13 | 1.7598 | 0.02317 | -0.0555 | 75.9517
13.5 | 1.7826 | 0.02554 | -0.0527 | 69.7964
14 | 1.8032 | 0.02819 | -0.05 | 63.9659
14.5 | 1.8211 | 0.03123 | -0.0475 | 58.3125
15 | 1.8333 | 0.0349 | -0.0452 | 52.5301
15.5 | 1.8453 | 0.03878 | -0.0433 | 47.5838
16 | 1.8531 | 0.04323 | -0.0417 | 42.8661
16.5 | 1.856 | 0.04835 | -0.0404 | 38.3868
17 | 1.8551 | 0.05405 | -0.0395 | 34.3219
17.5 | 1.849 | 0.06047 | -0.039 | 30.5771
18 | 1.8384 | 0.06752 | -0.0389 | 27.2275
18.5 | 1.8264 | 0.07486 | -0.0392 | 24.3975
19 | 1.8088 | 0.08301 | -0.04 | 21.7901
19.5 | 1.7929 | 0.09113 | -0.0411 | 19.6741
20 | 1.7682 | 0.10056 | -0.043 | 17.5835

## 119. Re 12M Mach 0.50 (1)
BIGFOIL.COM POLAR EXPORT
goe615
GOE 615 |  |  |  | Cl Max: | 1.818 | at alpha= | 9.5 | deg
JavaFoil+Calcfoil stall+Eppler ext transition |  |  |  | L/D Max: | 188.117 | at alpha= | 4 | deg
Re: | 12000000 |  |  | Cd Min: | 0.00457 | at alpha= | -4 | deg
Mach: | 0.5 |  |  | Cl=0 at alpha= | -5.7302 | deg
|  |  |  | @ Cl=0.1, Cd= | 0.004835
|  |  |  | @ Cl=0.4, Cd= | 0.005176
|  |  |  | @ Cl=0.6, Cd= | 0.0056958
alpha (deg) | Cl | Cd | Cm | Cl/Cd
-20 | -0.762 | 0.15494 | -0.057 | -4.92
-19.5 | -0.739 | 0.14392 | -0.059 | -5.134
-19 | -0.713 | 0.13734 | -0.059 | -5.193
-18.5 | -0.687 | 0.13176 | -0.06 | -5.216
-18 | -0.662 | 0.12246 | -0.061 | -5.41
-17.5 | -0.636 | 0.11711 | -0.061 | -5.434
-17 | -0.607 | 0.11888 | -0.059 | -5.106
-16.5 | -0.582 | 0.10948 | -0.06 | -5.313
-16 | -0.555 | 0.10608 | -0.059 | -5.229
-15.5 | -0.527 | 0.10423 | -0.058 | -5.057
-15 | -0.5 | 0.10051 | -0.057 | -4.975
-14.5 | -0.474 | 0.10134 | -0.057 | -4.673
-14 | -0.447 | 0.09742 | -0.057 | -4.59
-13.5 | -0.421 | 0.08883 | -0.058 | -4.738
-13 | -0.394 | 0.08475 | -0.058 | -4.653
-12.5 | -0.368 | 0.08143 | -0.058 | -4.516
-12 | -0.341 | 0.08307 | -0.058 | -4.104
-11.5 | -0.314 | 0.08662 | -0.059 | -3.627
-11 | -0.287 | 0.0769 | -0.059 | -3.737
-10.5 | -0.26 | 0.07291 | -0.058 | -3.57
-10 | -0.234 | 0.06197 | -0.061 | -3.774
-9.5 | -0.207 | 0.05712 | -0.062 | -3.623
-9 | -0.18 | 0.05351 | -0.063 | -3.36
-8.5 | -0.153 | 0.04985 | -0.066 | -3.067
-8 | -0.126 | 0.04484 | -0.071 | -2.816
-7.5 | -0.155 | 0.04171 | -0.073 | -3.714
-7 | -0.143 | 0.008 | -0.115 | -17.863
-6.5 | -0.093 | 0.0065 | -0.118 | -14.354
-6 | -0.034 | 0.0052 | -0.12 | -6.619
-5.5 | 0.029 | 0.00495 | -0.121 | 5.779
-5 | 0.094 | 0.00485 | -0.122 | 19.419
-4.5 | 0.162 | 0.00468 | -0.123 | 34.497
-4 | 0.23 | 0.00457 | -0.124 | 50.386
-3.5 | 0.299 | 0.00534 | -0.125 | 56.097
-3 | 0.369 | 0.0053 | -0.126 | 69.607
-2.5 | 0.439 | 0.00502 | -0.127 | 87.474
-2 | 0.509 | 0.00512 | -0.128 | 99.583
-1.5 | 0.58 | 0.00529 | -0.129 | 109.715
-1 | 0.649 | 0.00669 | -0.13 | 97.069
-0.5 | 0.718 | 0.00695 | -0.131 | 103.293
0 | 0.793 | 0.00562 | -0.132 | 141.013
0.5 | 0.862 | 0.00738 | -0.133 | 116.733
1 | 0.931 | 0.00772 | -0.133 | 120.549
1.5 | 1 | 0.00786 | -0.134 | 127.198
2 | 1.069 | 0.00813 | -0.135 | 131.444
2.5 | 1.137 | 0.00847 | -0.136 | 134.21
3 | 1.205 | 0.00879 | -0.137 | 137.123
3.5 | 1.273 | 0.00904 | -0.138 | 140.704
4 | 1.34 | 0.00712 | -0.139 | 188.117
4.5 | 1.406 | 0.00758 | -0.14 | 185.439
5 | 1.472 | 0.00956 | -0.141 | 153.978
5.5 | 1.536 | 0.01003 | -0.142 | 153.184
6 | 1.596 | 0.01034 | -0.143 | 154.36
6.5 | 1.653 | 0.01098 | -0.143 | 150.448
7 | 1.706 | 0.0117 | -0.144 | 145.816
7.5 | 1.755 | 0.0124 | -0.145 | 141.596
8 | 1.764 | 0.0179 | -0.143 | 98.568
8.5 | 1.794 | 0.01923 | -0.143 | 93.285
9 | 1.812 | 0.02111 | -0.143 | 85.85
9.5 | 1.818 | 0.02277 | -0.143 | 79.844
10 | 1.801 | 0.02548 | -0.143 | 70.713
10.5 | 1.757 | 0.02799 | -0.143 | 62.761
11 | 1.646 | 0.03156 | -0.143 | 52.16
11.5 | 1.127 | 0.0403 | -0.14 | 27.967
12 | 1.152 | 0.04442 | -0.14 | 25.934
12.5 | 1.176 | 0.04934 | -0.139 | 23.841
13 | 1.11 | 0.10925 | -0.116 | 10.156
13.5 | 1.153 | 0.10625 | -0.121 | 10.85
14 | 1.229 | 0.07835 | -0.133 | 15.684
14.5 | 1.252 | 0.08641 | -0.132 | 14.491

## 120. Re 12M Mach 0.50 (2)
BIGFOIL.COM POLAR EXPORT
goe615
GOE 615 |  |  |  | Cl Max: | 1.7548 | at alpha= | 13 | deg
XFOIL ncrit=9 |  |  |  | L/D Max: | 133.21 | at alpha= | 3 | deg
Re: | 12000000 |  |  | Cd Min: | 0.22914 | at alpha= | -20 | deg
Mach: | 0.5 |  |  | Cl=0 at alpha= | -5.1252 | deg
|  |  |  | @ Cl=0.1, Cd= | 0.0064585
|  |  |  | @ Cl=0.4, Cd= | 0.0059189
|  |  |  | @ Cl=0.6, Cd= | 0.0064575
alpha (deg) | Cl | Cd | Cm | Cl/Cd
-20 | -0.4769 | 0.22914 | -0.0119 | -2.0813
-19.5 | -0.4485 | 0.22096 | -0.0186 | -2.0298
-19 | -0.4209 | 0.21156 | -0.0261 | -1.9895
-18.5 | -0.3928 | 0.2024 | -0.0335 | -1.9407
-18 | -0.3707 | 0.19223 | -0.0408 | -1.9284
-17.5 | -0.342 | 0.18467 | -0.047 | -1.852
-17 | -0.3365 | 0.17604 | -0.0494 | -1.9115
-16.5 | -0.3143 | 0.16936 | -0.0532 | -1.8558
-16 | -0.2706 | 0.15909 | -0.0656 | -1.7009
-15.5 | -0.2542 | 0.14978 | -0.0721 | -1.6972
-15 | -0.2275 | 0.14289 | -0.0774 | -1.5921
-14.5 | -0.2057 | 0.13558 | -0.0826 | -1.5172
-14 | -0.1922 | 0.12678 | -0.0884 | -1.516
-13.5 | -0.1716 | 0.11938 | -0.0939 | -1.4374
-13 | -0.1404 | 0.11198 | -0.1014 | -1.2538
-12.5 | -0.1207 | 0.10223 | -0.1112 | -1.1807
-12 | -0.0945 | 0.09567 | -0.1171 | -0.98777
-11.5 | -0.09 | 0.08614 | -0.1251 | -1.0448
-11 | -0.0815 | 0.07791 | -0.1321 | -1.0461
-10.5 | -0.0586 | 0.0718 | -0.1376 | -0.81616
-10 | -0.0778 | 0.06164 | -0.146 | -1.2622
-9.5 | -0.1121 | 0.05148 | -0.1537 | -2.1775
-9 | -0.1319 | 0.04412 | -0.1578 | -2.9896
-8.5 | -0.1694 | 0.03633 | -0.1614 | -4.6628
-8 | -0.206 | 0.02522 | -0.1649 | -8.1681
-7.5 | -0.2334 | 0.01738 | -0.1601 | -13.4292
-7 | -0.2307 | 0.01147 | -0.1533 | -20.1133
-6.5 | -0.1857 | 0.00884 | -0.1476 | -21.0068
-6 | -0.1213 | 0.00777 | -0.1435 | -15.6113
-5.5 | -0.0524 | 0.00723 | -0.1403 | -7.2476
-5 | 0.0175 | 0.00677 | -0.1376 | 2.5849
-4.5 | 0.0878 | 0.00649 | -0.1354 | 13.5285
-4 | 0.1575 | 0.00631 | -0.1334 | 24.9604
-3.5 | 0.2278 | 0.00615 | -0.1319 | 37.0407
-3 | 0.2962 | 0.00606 | -0.1303 | 48.8779
-2.5 | 0.3651 | 0.00595 | -0.1291 | 61.3613
-2 | 0.4324 | 0.00589 | -0.1277 | 73.4126
-1.5 | 0.4997 | 0.00586 | -0.1265 | 85.273
-1 | 0.5579 | 0.00611 | -0.1238 | 91.3093
-0.5 | 0.61 | 0.00654 | -0.1201 | 93.2722
0 | 0.671 | 0.0067 | -0.118 | 100.1493
0.5 | 0.7329 | 0.00683 | -0.1162 | 107.306
1 | 0.7938 | 0.00698 | -0.1141 | 113.7249
1.5 | 0.8536 | 0.00715 | -0.1119 | 119.3846
2 | 0.9116 | 0.00734 | -0.1093 | 124.1962
2.5 | 0.9648 | 0.00745 | -0.1058 | 129.5034
3 | 1.0084 | 0.00757 | -0.1003 | 133.21
3.5 | 1.0491 | 0.008 | -0.0943 | 131.1375
4 | 1.0821 | 0.00863 | -0.0871 | 125.3882
4.5 | 1.0813 | 0.01011 | -0.0744 | 106.9535
5 | 1.1215 | 0.01053 | -0.0689 | 106.5052
6.5 | 1.3906 | 0.01223 | -0.0816 | 113.704
7 | 1.4391 | 0.01323 | -0.0778 | 108.7755
7.5 | 1.4873 | 0.01436 | -0.0741 | 103.5724
8 | 1.535 | 0.01563 | -0.0704 | 98.2086
8.5 | 1.5797 | 0.01716 | -0.0666 | 92.0571
9 | 1.6225 | 0.01892 | -0.0628 | 85.7558
9.5 | 1.6616 | 0.02101 | -0.0589 | 79.0861
10 | 1.6964 | 0.02349 | -0.0549 | 72.218
10.5 | 1.7312 | 0.02614 | -0.0512 | 66.228
11 | 1.7483 | 0.03004 | -0.0471 | 58.1991
11.5 | 1.7311 | 0.03662 | -0.0427 | 47.272
12 | 1.7458 | 0.04129 | -0.0398 | 42.2814
12.5 | 1.7518 | 0.04685 | -0.0373 | 37.3917
13 | 1.7548 | 0.05282 | -0.0352 | 33.2223
13.5 | 1.7499 | 0.05956 | -0.0336 | 29.3805
14 | 1.7364 | 0.06722 | -0.0327 | 25.8316
14.5 | 1.7236 | 0.07497 | -0.0322 | 22.9905
15 | 1.7017 | 0.08385 | -0.0326 | 20.2946
15.5 | 1.6742 | 0.09358 | -0.0339 | 17.8906
16 | 1.6385 | 0.10445 | -0.0365 | 15.6869
16.5 | 1.6026 | 0.11574 | -0.04 | 13.8466
17 | 1.5678 | 0.12723 | -0.0443 | 12.3226
17.5 | 1.5421 | 0.13817 | -0.049 | 11.1609
18 | 1.5213 | 0.14878 | -0.054 | 10.2252

## 121. Re 14M Mach 0.00 (1)
BIGFOIL.COM POLAR EXPORT
goe615
GOE 615 |  |  |  | Cl Max: | 2.16 | at alpha= | 15.5 | deg
JavaFoil+Calcfoil stall+Eppler ext transition |  |  |  | L/D Max: | 197.545 | at alpha= | 5 | deg
Re: | 14000000 |  |  | Cd Min: | 0.00441 | at alpha= | -4 | deg
Mach: | 0 |  |  | Cl=0 at alpha= | -5.7241 | deg
|  |  |  | @ Cl=0.1, Cd= | 0.0045364
|  |  |  | @ Cl=0.4, Cd= | 0.0049377
|  |  |  | @ Cl=0.6, Cd= | 0.005792
alpha (deg) | Cl | Cd | Cm | Cl/Cd
-20 | -0.738 | 0.13263 | -0.051 | -5.566
-19.5 | -0.744 | 0.12635 | -0.052 | -5.892
-19 | -0.748 | 0.12234 | -0.052 | -6.114
-18.5 | -0.749 | 0.11771 | -0.052 | -6.365
-18 | -0.747 | 0.11232 | -0.053 | -6.655
-17.5 | -0.739 | 0.10692 | -0.054 | -6.912
-17 | -0.738 | 0.09028 | -0.06 | -8.179
-16.5 | -0.722 | 0.09006 | -0.059 | -8.017
-16 | -0.708 | 0.08574 | -0.059 | -8.253
-15.5 | -0.694 | 0.07933 | -0.061 | -8.744
-15 | -0.685 | 0.06591 | -0.066 | -10.387
-14.5 | -0.669 | 0.05803 | -0.069 | -11.535
-14 | -0.651 | 0.05099 | -0.071 | -12.773
-13.5 | -0.635 | 0.04122 | -0.075 | -15.416
-13 | -0.626 | 0.02831 | -0.081 | -22.098
-12.5 | -0.596 | 0.02603 | -0.082 | -22.92
-12 | -0.608 | 0.00926 | -0.092 | -65.645
-11.5 | -0.574 | 0.00814 | -0.093 | -70.536
-11 | -0.533 | 0.00807 | -0.094 | -66.093
-10.5 | -0.492 | 0.00769 | -0.095 | -63.953
-10 | -0.448 | 0.00725 | -0.097 | -61.796
-9.5 | -0.403 | 0.00676 | -0.098 | -59.534
-9 | -0.354 | 0.00674 | -0.099 | -52.486
-8.5 | -0.304 | 0.00629 | -0.099 | -48.291
-8 | -0.252 | 0.00623 | -0.1 | -40.393
-7.5 | -0.198 | 0.00565 | -0.101 | -35.139
-7 | -0.144 | 0.00502 | -0.102 | -28.671
-6.5 | -0.088 | 0.00492 | -0.103 | -17.944
-6 | -0.032 | 0.00479 | -0.104 | -6.605
-5.5 | 0.026 | 0.00475 | -0.105 | 5.44
-5 | 0.084 | 0.00455 | -0.106 | 18.484
-4.5 | 0.143 | 0.0045 | -0.106 | 31.775
-4 | 0.202 | 0.00441 | -0.107 | 45.824
-3.5 | 0.262 | 0.0045 | -0.108 | 58.18
-3 | 0.322 | 0.00603 | -0.109 | 53.361
-2.5 | 0.382 | 0.00492 | -0.11 | 77.654
-2 | 0.443 | 0.00498 | -0.111 | 88.896
-1.5 | 0.503 | 0.00605 | -0.112 | 83.28
-1 | 0.564 | 0.00512 | -0.112 | 110.186
-0.5 | 0.624 | 0.00624 | -0.113 | 99.902
0 | 0.688 | 0.00632 | -0.114 | 108.9
0.5 | 0.748 | 0.00536 | -0.115 | 139.477
1 | 0.808 | 0.00678 | -0.116 | 119.288
1.5 | 0.869 | 0.00671 | -0.116 | 129.392
2 | 0.929 | 0.00693 | -0.117 | 133.959
2.5 | 0.989 | 0.00714 | -0.118 | 138.453
3 | 1.049 | 0.00727 | -0.119 | 144.33
3.5 | 1.109 | 0.00744 | -0.12 | 148.986
4 | 1.168 | 0.00614 | -0.121 | 190.153
4.5 | 1.227 | 0.0063 | -0.121 | 194.702
5 | 1.287 | 0.00651 | -0.122 | 197.545
5.5 | 1.345 | 0.00786 | -0.123 | 171.147
6 | 1.402 | 0.00818 | -0.124 | 171.487
6.5 | 1.459 | 0.0085 | -0.124 | 171.66
7 | 1.515 | 0.00848 | -0.125 | 178.592
7.5 | 1.569 | 0.00883 | -0.126 | 177.829
8 | 1.623 | 0.00918 | -0.126 | 176.879
8.5 | 1.676 | 0.0121 | -0.127 | 138.529
9 | 1.728 | 0.0127 | -0.128 | 136.033
9.5 | 1.779 | 0.01312 | -0.129 | 135.604
10 | 1.828 | 0.01366 | -0.129 | 133.867
10.5 | 1.876 | 0.01423 | -0.13 | 131.888
11 | 1.923 | 0.01249 | -0.13 | 153.899
11.5 | 1.968 | 0.01298 | -0.131 | 151.633
12 | 2.012 | 0.01619 | -0.132 | 124.214
12.5 | 2.053 | 0.0168 | -0.133 | 122.262
13 | 2.094 | 0.01755 | -0.133 | 119.327
13.5 | 2.132 | 0.01834 | -0.134 | 116.244
14 | 2.115 | 0.02222 | -0.131 | 95.16
14.5 | 2.141 | 0.02366 | -0.131 | 90.482
15 | 2.157 | 0.02589 | -0.131 | 83.301
15.5 | 2.16 | 0.02718 | -0.131 | 79.479
16 | 2.151 | 0.02999 | -0.131 | 71.735
16.5 | 2.145 | 0.03176 | -0.131 | 67.542
17 | 2.125 | 0.03567 | -0.13 | 59.574
17.5 | 2.107 | 0.03801 | -0.13 | 55.423
18 | 2.083 | 0.04111 | -0.13 | 50.661
18.5 | 2.053 | 0.04437 | -0.13 | 46.273
19 | 2.016 | 0.04969 | -0.129 | 40.578
19.5 | 1.978 | 0.0548 | -0.129 | 36.095
20 | 1.941 | 0.05762 | -0.129 | 33.685

## 122. Re 14M Mach 0.00 (2)
BIGFOIL.COM POLAR EXPORT
goe615
GOE 615 |  |  |  | Cl Max: | 1.9259 | at alpha= | 19 | deg
XFOIL ncrit=9 |  |  |  | L/D Max: | 145.719 | at alpha= | 7 | deg
Re: | 14000000 |  |  | Cd Min: | 0.06672 | at alpha= | 20 | deg
Mach: | 0 |  |  | Cl=0 at alpha= | -5.3292 | deg
|  |  |  | @ Cl=0.1, Cd= | 0.0058133
|  |  |  | @ Cl=0.4, Cd= | 0.0055644
|  |  |  | @ Cl=0.6, Cd= | 0.0062728
alpha (deg) | Cl | Cd | Cm | Cl/Cd
-20 | -1.5524 | 0.01783 | -0.1331 | -87.0667
-19.5 | -1.5062 | 0.0165 | -0.1331 | -91.2848
-19 | -1.4606 | 0.0155 | -0.1322 | -94.2323
-18.5 | -1.4173 | 0.01466 | -0.1305 | -96.678
-17.5 | -1.2936 | 0.01261 | -0.1346 | -102.5852
-17 | -1.2128 | 0.01174 | -0.1402 | -103.3049
-16.5 | -1.1739 | 0.01137 | -0.1368 | -103.2454
-15.5 | -1.0829 | 0.01059 | -0.1325 | -102.2568
-15 | -1.035 | 0.01019 | -0.1308 | -101.5702
-14.5 | -0.9872 | 0.00972 | -0.1291 | -101.5638
-14 | -0.9376 | 0.00931 | -0.1276 | -100.7089
-13.5 | -0.8866 | 0.0089 | -0.1264 | -99.618
-13 | -0.8343 | 0.00858 | -0.1253 | -97.2378
-12.5 | -0.7815 | 0.0083 | -0.1243 | -94.1566
-12 | -0.7283 | 0.00805 | -0.1233 | -90.472
-11.5 | -0.6745 | 0.00782 | -0.1225 | -86.2532
-11 | -0.6201 | 0.00758 | -0.1217 | -81.8074
-10.5 | -0.5664 | 0.00729 | -0.1208 | -77.6955
-10 | -0.5125 | 0.00703 | -0.12 | -72.9018
-9.5 | -0.4582 | 0.00682 | -0.1192 | -67.1848
-9 | -0.404 | 0.00666 | -0.1184 | -60.6607
-8.5 | -0.35 | 0.00657 | -0.1175 | -53.2725
-8 | -0.297 | 0.00654 | -0.1164 | -45.4128
-7.5 | -0.2429 | 0.0065 | -0.1156 | -37.3692
-7 | -0.1874 | 0.0064 | -0.115 | -29.2812
-6.5 | -0.1314 | 0.00627 | -0.1146 | -20.9569
-6 | -0.0754 | 0.00612 | -0.1141 | -12.3203
-5.5 | -0.0193 | 0.00601 | -0.1137 | -3.2113
-5 | 0.0372 | 0.0059 | -0.1133 | 6.3051
-4.5 | 0.0937 | 0.00582 | -0.113 | 16.0997
-4 | 0.1502 | 0.00576 | -0.1127 | 26.0764
-3.5 | 0.2072 | 0.00567 | -0.1125 | 36.5432
-3 | 0.2632 | 0.00562 | -0.1121 | 46.8327
-2.5 | 0.3201 | 0.00555 | -0.1119 | 57.6757
-2 | 0.3758 | 0.00556 | -0.1115 | 67.5899
-1.5 | 0.431 | 0.00557 | -0.111 | 77.3788
-1 | 0.4798 | 0.00591 | -0.1093 | 81.1844
-0.5 | 0.5309 | 0.00614 | -0.1081 | 86.4658
0 | 0.5846 | 0.00625 | -0.1074 | 93.536
0.5 | 0.6387 | 0.00633 | -0.1068 | 100.9005
1 | 0.692 | 0.00646 | -0.1061 | 107.1207
1.5 | 0.7453 | 0.00657 | -0.1053 | 113.4399
2 | 0.7972 | 0.0066 | -0.1044 | 120.7879
2.5 | 0.8479 | 0.00664 | -0.1033 | 127.6958
3 | 0.8989 | 0.00681 | -0.1022 | 131.9971
3.5 | 0.9466 | 0.00704 | -0.1006 | 134.4602
4 | 0.9948 | 0.00722 | -0.099 | 137.7839
4.5 | 1.038 | 0.00747 | -0.0966 | 138.9558
5 | 1.0655 | 0.00818 | -0.0911 | 130.2567
5.5 | 1.1012 | 0.0081 | -0.087 | 135.9506
6 | 1.2037 | 0.00837 | -0.0978 | 143.8112
6.5 | 1.2675 | 0.00872 | -0.1 | 145.3555
7 | 1.3275 | 0.00911 | -0.1014 | 145.719
7.5 | 1.3737 | 0.00944 | -0.0997 | 145.5191
8 | 1.4197 | 0.00978 | -0.098 | 145.1636
8.5 | 1.4591 | 0.0101 | -0.0951 | 144.4653
9 | 1.4996 | 0.01046 | -0.0924 | 143.3652
9.5 | 1.5393 | 0.0109 | -0.0898 | 141.2202
10 | 1.5779 | 0.01141 | -0.0872 | 138.291
10.5 | 1.6168 | 0.01193 | -0.0847 | 135.5239
11 | 1.6302 | 0.01359 | -0.0783 | 119.9558
11.5 | 1.6626 | 0.01449 | -0.0753 | 114.7412
12 | 1.694 | 0.01548 | -0.0724 | 109.4315
12.5 | 1.7247 | 0.01655 | -0.0696 | 104.2115
13 | 1.7532 | 0.01783 | -0.0668 | 98.3287
13.5 | 1.7806 | 0.01923 | -0.0641 | 92.5949
14 | 1.8067 | 0.02079 | -0.0615 | 86.9024
14.5 | 1.8295 | 0.02263 | -0.0589 | 80.844
15 | 1.8498 | 0.02477 | -0.0564 | 74.679
15.5 | 1.8687 | 0.02711 | -0.054 | 68.9303
16 | 1.8852 | 0.02979 | -0.0519 | 63.283
16.5 | 1.8999 | 0.03274 | -0.0499 | 58.0299
17 | 1.9104 | 0.03624 | -0.0482 | 52.7152
17.5 | 1.919 | 0.04006 | -0.0466 | 47.9031
18 | 1.9225 | 0.04456 | -0.0454 | 43.1441
18.5 | 1.9256 | 0.04931 | -0.0445 | 39.0509
19 | 1.9259 | 0.05446 | -0.0439 | 35.3636
19.5 | 1.9217 | 0.06036 | -0.0437 | 31.8373
20 | 1.9139 | 0.06672 | -0.0438 | 28.6856

## 123. Re 14M Mach 0.10 (1)
BIGFOIL.COM POLAR EXPORT
goe615
GOE 615 |  |  |  | Cl Max: | 2.151 | at alpha= | 15 | deg
JavaFoil+Calcfoil stall+Eppler ext transition |  |  |  | L/D Max: | 198.951 | at alpha= | 5 | deg
Re: | 14000000 |  |  | Cd Min: | 0.00433 | at alpha= | -4 | deg
Mach: | 0.1 |  |  | Cl=0 at alpha= | -5.7241 | deg
|  |  |  | @ Cl=0.1, Cd= | 0.00457
|  |  |  | @ Cl=0.4, Cd= | 0.0049367
|  |  |  | @ Cl=0.6, Cd= | 0.005727
alpha (deg) | Cl | Cd | Cm | Cl/Cd
-20 | -0.705 | 0.13612 | -0.05 | -5.183
-19.5 | -0.715 | 0.1292 | -0.051 | -5.534
-19 | -0.721 | 0.12459 | -0.051 | -5.79
-18.5 | -0.727 | 0.11955 | -0.052 | -6.077
-18 | -0.727 | 0.1136 | -0.053 | -6.403
-17.5 | -0.72 | 0.10862 | -0.053 | -6.629
-17 | -0.713 | 0.10194 | -0.055 | -6.991
-16.5 | -0.706 | 0.09292 | -0.058 | -7.598
-16 | -0.692 | 0.09021 | -0.058 | -7.668
-15.5 | -0.68 | 0.08316 | -0.06 | -8.177
-15 | -0.671 | 0.07059 | -0.064 | -9.509
-14.5 | -0.657 | 0.06281 | -0.067 | -10.457
-14 | -0.641 | 0.05473 | -0.07 | -11.714
-13.5 | -0.623 | 0.04754 | -0.073 | -13.095
-13 | -0.611 | 0.03486 | -0.078 | -17.532
-12.5 | -0.582 | 0.03291 | -0.079 | -17.688
-12 | -0.598 | 0.01093 | -0.091 | -54.709
-11.5 | -0.571 | 0.00855 | -0.094 | -66.84
-11 | -0.531 | 0.0084 | -0.094 | -63.211
-10.5 | -0.491 | 0.00782 | -0.096 | -62.767
-10 | -0.448 | 0.00734 | -0.097 | -61.075
-9.5 | -0.403 | 0.00686 | -0.098 | -58.758
-9 | -0.354 | 0.00674 | -0.099 | -52.603
-8.5 | -0.304 | 0.00627 | -0.1 | -48.558
-8 | -0.252 | 0.00629 | -0.101 | -40.133
-7.5 | -0.199 | 0.0056 | -0.102 | -35.516
-7 | -0.144 | 0.00507 | -0.103 | -28.46
-6.5 | -0.089 | 0.00497 | -0.103 | -17.81
-6 | -0.032 | 0.0048 | -0.104 | -6.615
-5.5 | 0.026 | 0.00467 | -0.105 | 5.564
-5 | 0.084 | 0.00461 | -0.106 | 18.313
-4.5 | 0.144 | 0.00446 | -0.107 | 32.2
-4 | 0.203 | 0.00433 | -0.108 | 46.955
-3.5 | 0.263 | 0.00447 | -0.109 | 58.893
-3 | 0.323 | 0.00596 | -0.109 | 54.285
-2.5 | 0.384 | 0.0049 | -0.11 | 78.407
-2 | 0.445 | 0.00504 | -0.111 | 88.226
-1.5 | 0.506 | 0.00597 | -0.112 | 84.745
-1 | 0.567 | 0.0051 | -0.113 | 111.115
-0.5 | 0.627 | 0.00624 | -0.114 | 100.513
0 | 0.691 | 0.00633 | -0.115 | 109.263
0.5 | 0.752 | 0.00543 | -0.115 | 138.533
1 | 0.812 | 0.00678 | -0.116 | 119.832
1.5 | 0.873 | 0.0067 | -0.117 | 130.36
2 | 0.933 | 0.00696 | -0.118 | 134.117
2.5 | 0.994 | 0.00715 | -0.119 | 138.932
3 | 1.054 | 0.0073 | -0.12 | 144.403
3.5 | 1.114 | 0.00744 | -0.12 | 149.636
4 | 1.174 | 0.00618 | -0.121 | 189.992
4.5 | 1.233 | 0.00628 | -0.122 | 196.395
5 | 1.293 | 0.0065 | -0.123 | 198.951
5.5 | 1.352 | 0.00795 | -0.123 | 169.938
6 | 1.409 | 0.00819 | -0.124 | 172.068
6.5 | 1.466 | 0.00856 | -0.125 | 171.281
7 | 1.521 | 0.00857 | -0.126 | 177.479
7.5 | 1.576 | 0.00892 | -0.126 | 176.632
8 | 1.63 | 0.00927 | -0.127 | 175.942
8.5 | 1.683 | 0.01226 | -0.128 | 137.325
9 | 1.735 | 0.01284 | -0.128 | 135.126
9.5 | 1.786 | 0.01326 | -0.129 | 134.637
10 | 1.835 | 0.01381 | -0.13 | 132.84
10.5 | 1.883 | 0.0144 | -0.131 | 130.763
11 | 1.929 | 0.01264 | -0.131 | 152.603
11.5 | 1.974 | 0.01314 | -0.132 | 150.22
12 | 2.017 | 0.01627 | -0.133 | 123.968
12.5 | 2.058 | 0.01705 | -0.133 | 120.692
13 | 2.097 | 0.01784 | -0.134 | 117.569
13.5 | 2.135 | 0.01859 | -0.135 | 114.82
14 | 2.113 | 0.0228 | -0.131 | 92.682
14.5 | 2.139 | 0.02407 | -0.132 | 88.876
15 | 2.151 | 0.02671 | -0.131 | 80.556
15.5 | 2.151 | 0.02839 | -0.131 | 75.775
16 | 2.141 | 0.03112 | -0.131 | 68.802
16.5 | 2.126 | 0.03417 | -0.131 | 62.227
17 | 2.107 | 0.03721 | -0.131 | 56.61
17.5 | 2.084 | 0.03975 | -0.131 | 52.441
18 | 2.056 | 0.04281 | -0.13 | 48.025
18.5 | 2.02 | 0.04674 | -0.13 | 43.223
19 | 1.982 | 0.05077 | -0.13 | 39.037
19.5 | 1.937 | 0.05628 | -0.129 | 34.417
20 | 1.896 | 0.05882 | -0.129 | 32.225

## 124. Re 14M Mach 0.10 (2)
BIGFOIL.COM POLAR EXPORT
goe615
GOE 615 |  |  |  | Cl Max: | 1.9165 | at alpha= | 18.5 | deg
XFOIL ncrit=9 |  |  |  | L/D Max: | 145.251 | at alpha= | 7 | deg
Re: | 14000000 |  |  | Cd Min: | 0.07131 | at alpha= | 20 | deg
Mach: | 0.1 |  |  | Cl=0 at alpha= | -5.3228 | deg
|  |  |  | @ Cl=0.1, Cd= | 0.0058234
|  |  |  | @ Cl=0.4, Cd= | 0.005568
|  |  |  | @ Cl=0.6, Cd= | 0.0062781
alpha (deg) | Cl | Cd | Cm | Cl/Cd
-20 | -1.5535 | 0.02047 | -0.1395 | -75.8915
-19.5 | -1.5174 | 0.01833 | -0.1389 | -82.7823
-19 | -1.4716 | 0.01673 | -0.1386 | -87.9617
-18.5 | -1.4355 | 0.01561 | -0.1355 | -91.9603
-18 | -1.3793 | 0.01462 | -0.1359 | -94.3434
-17.5 | -1.3134 | 0.01355 | -0.1382 | -96.9299
-17 | -1.2262 | 0.0123 | -0.1448 | -99.6911
-16.5 | -1.1867 | 0.01181 | -0.1413 | -100.4826
-16 | -1.1431 | 0.01134 | -0.1385 | -100.8025
-15.5 | -1.0958 | 0.0109 | -0.1362 | -100.5321
-15 | -1.0472 | 0.01048 | -0.1342 | -99.9237
-14.5 | -0.9981 | 0.01004 | -0.1323 | -99.4124
-14 | -0.948 | 0.00958 | -0.1306 | -98.9562
-13.5 | -0.8968 | 0.00912 | -0.129 | -98.3333
-13 | -0.8441 | 0.00874 | -0.1277 | -96.5789
-12.5 | -0.7906 | 0.00843 | -0.1265 | -93.7841
-11.5 | -0.6822 | 0.00792 | -0.1244 | -86.1364
-11 | -0.6271 | 0.00767 | -0.1234 | -81.7601
-10.5 | -0.5725 | 0.00739 | -0.1225 | -77.4696
-10 | -0.5181 | 0.00711 | -0.1215 | -72.8692
-9.5 | -0.4632 | 0.00689 | -0.1206 | -67.2279
-9 | -0.4086 | 0.00672 | -0.1196 | -60.8036
-8.5 | -0.3541 | 0.00662 | -0.1186 | -53.4894
-8 | -0.3004 | 0.00658 | -0.1175 | -45.6535
-7.5 | -0.2458 | 0.00652 | -0.1166 | -37.6994
-7 | -0.1897 | 0.00643 | -0.116 | -29.5023
-6.5 | -0.1332 | 0.0063 | -0.1154 | -21.1429
-6 | -0.0767 | 0.00614 | -0.1149 | -12.4919
-5.5 | -0.0202 | 0.00602 | -0.1144 | -3.3555
-5 | 0.0368 | 0.00592 | -0.114 | 6.2162
-4.5 | 0.0937 | 0.00583 | -0.1137 | 16.072
-4 | 0.1506 | 0.00577 | -0.1133 | 26.1005
-3.5 | 0.208 | 0.00568 | -0.1131 | 36.6197
-3 | 0.2644 | 0.00563 | -0.1127 | 46.9627
-2.5 | 0.3217 | 0.00556 | -0.1125 | 57.8597
-2 | 0.3778 | 0.00556 | -0.112 | 67.9496
-1.5 | 0.4333 | 0.00558 | -0.1115 | 77.6523
-1 | 0.4823 | 0.00592 | -0.1098 | 81.4696
-0.5 | 0.5336 | 0.00615 | -0.1085 | 86.7642
0 | 0.5877 | 0.00626 | -0.1078 | 93.8818
0.5 | 0.642 | 0.00634 | -0.1072 | 101.2618
1 | 0.6957 | 0.00647 | -0.1064 | 107.527
1.5 | 0.7492 | 0.00658 | -0.1057 | 113.8602
2 | 0.8014 | 0.00662 | -0.1047 | 121.0574
2.5 | 0.8524 | 0.00666 | -0.1035 | 127.988
3 | 0.9035 | 0.00683 | -0.1024 | 132.284
4 | 0.9991 | 0.00728 | -0.099 | 137.239
4.5 | 1.0418 | 0.00757 | -0.0963 | 137.6222
5.5 | 1.1066 | 0.00819 | -0.0869 | 135.116
7 | 1.3334 | 0.00918 | -0.101 | 145.2505
7.5 | 1.38 | 0.00952 | -0.0992 | 144.958
8 | 1.4231 | 0.00986 | -0.0969 | 144.3306
8.5 | 1.4634 | 0.01019 | -0.0939 | 143.6114
9 | 1.5045 | 0.01056 | -0.0913 | 142.4716
9.5 | 1.5443 | 0.01104 | -0.0886 | 139.8822
10 | 1.5837 | 0.01156 | -0.086 | 136.9983
10.5 | 1.6224 | 0.01212 | -0.0834 | 133.8614
11 | 1.6348 | 0.01387 | -0.0769 | 117.8659
11.5 | 1.6673 | 0.01481 | -0.0738 | 112.5793
12 | 1.6987 | 0.01587 | -0.0709 | 107.0384
12.5 | 1.7293 | 0.01702 | -0.0681 | 101.604
13 | 1.7568 | 0.01842 | -0.0651 | 95.3746
13.5 | 1.7836 | 0.01994 | -0.0624 | 89.4483
14 | 1.8093 | 0.02162 | -0.0598 | 83.6864
14.5 | 1.8321 | 0.02357 | -0.0572 | 77.7302
15 | 1.8507 | 0.02595 | -0.0546 | 71.3179
15.5 | 1.8694 | 0.02843 | -0.0523 | 65.7545
16 | 1.8849 | 0.03134 | -0.0502 | 60.1436
16.5 | 1.8977 | 0.03459 | -0.0482 | 54.8627
17 | 1.907 | 0.03838 | -0.0465 | 49.6873
17.5 | 1.9138 | 0.04252 | -0.0451 | 45.0094
18 | 1.9164 | 0.04731 | -0.044 | 40.5073
18.5 | 1.9165 | 0.05252 | -0.0432 | 36.4909
19 | 1.9162 | 0.05793 | -0.0428 | 33.0779
19.5 | 1.9092 | 0.06428 | -0.0428 | 29.7013
20 | 1.8972 | 0.07131 | -0.0431 | 26.605

## 125. Re 14M Mach 0.25 (1)
BIGFOIL.COM POLAR EXPORT
goe615
GOE 615 |  |  |  | Cl Max: | 2.108 | at alpha= | 15 | deg
JavaFoil+Calcfoil stall+Eppler ext transition |  |  |  | L/D Max: | 197.325 | at alpha= | 5 | deg
Re: | 14000000 |  |  | Cd Min: | 0.00439 | at alpha= | -4 | deg
Mach: | 0.25 |  |  | Cl=0 at alpha= | -5.7288 | deg
|  |  |  | @ Cl=0.1, Cd= | 0.0045648
|  |  |  | @ Cl=0.4, Cd= | 0.0049076
|  |  |  | @ Cl=0.6, Cd= | 0.0059397
alpha (deg) | Cl | Cd | Cm | Cl/Cd
-20 | -0.416 | 0.16408 | -0.045 | -2.533
-19.5 | -0.455 | 0.14737 | -0.047 | -3.087
-19 | -0.491 | 0.13981 | -0.047 | -3.509
-18.5 | -0.523 | 0.13311 | -0.047 | -3.926
-18 | -0.547 | 0.12901 | -0.048 | -4.236
-17.5 | -0.56 | 0.12236 | -0.048 | -4.573
-17 | -0.57 | 0.11616 | -0.049 | -4.903
-16.5 | -0.577 | 0.11031 | -0.051 | -5.232
-16 | -0.581 | 0.10388 | -0.052 | -5.593
-15.5 | -0.583 | 0.0973 | -0.054 | -5.99
-15 | -0.583 | 0.08704 | -0.058 | -6.698
-14.5 | -0.578 | 0.08119 | -0.059 | -7.116
-14 | -0.569 | 0.07634 | -0.061 | -7.45
-13.5 | -0.56 | 0.06819 | -0.065 | -8.208
-13 | -0.547 | 0.06098 | -0.068 | -8.965
-12.5 | -0.524 | 0.05959 | -0.067 | -8.8
-12 | -0.52 | 0.04031 | -0.078 | -12.891
-11.5 | -0.531 | 0.01594 | -0.091 | -33.291
-11 | -0.497 | 0.01563 | -0.091 | -31.789
-10.5 | -0.482 | 0.00866 | -0.098 | -55.706
-10 | -0.446 | 0.00756 | -0.099 | -58.922
-9.5 | -0.402 | 0.00742 | -0.1 | -54.099
-9 | -0.355 | 0.00723 | -0.101 | -49.114
-8.5 | -0.307 | 0.00672 | -0.103 | -45.714
-8 | -0.256 | 0.00647 | -0.104 | -39.474
-7.5 | -0.202 | 0.00528 | -0.105 | -38.322
-7 | -0.147 | 0.00513 | -0.105 | -28.668
-6.5 | -0.09 | 0.00489 | -0.106 | -18.477
-6 | -0.032 | 0.00477 | -0.107 | -6.798
-5.5 | 0.027 | 0.00475 | -0.108 | 5.595
-5 | 0.086 | 0.00459 | -0.109 | 18.845
-4.5 | 0.147 | 0.00448 | -0.11 | 32.821
-4 | 0.208 | 0.00439 | -0.111 | 47.418
-3.5 | 0.27 | 0.0044 | -0.112 | 61.322
-3 | 0.332 | 0.00571 | -0.113 | 58.154
-2.5 | 0.394 | 0.0049 | -0.113 | 80.516
-2 | 0.457 | 0.00498 | -0.114 | 91.713
-1.5 | 0.52 | 0.00611 | -0.115 | 84.99
-1 | 0.582 | 0.00623 | -0.116 | 93.398
-0.5 | 0.644 | 0.00523 | -0.117 | 123.185
0 | 0.71 | 0.00644 | -0.118 | 110.218
0.5 | 0.772 | 0.00541 | -0.119 | 142.85
1 | 0.835 | 0.0069 | -0.119 | 120.91
1.5 | 0.897 | 0.0069 | -0.12 | 130.027
2 | 0.959 | 0.00714 | -0.121 | 134.293
2.5 | 1.021 | 0.00732 | -0.122 | 139.385
3 | 1.082 | 0.00745 | -0.123 | 145.194
3.5 | 1.144 | 0.0077 | -0.124 | 148.616
4 | 1.205 | 0.00632 | -0.124 | 190.784
4.5 | 1.266 | 0.00829 | -0.125 | 152.737
5 | 1.327 | 0.00672 | -0.126 | 197.325
5.5 | 1.387 | 0.00818 | -0.127 | 169.543
6 | 1.445 | 0.00849 | -0.128 | 170.163
6.5 | 1.503 | 0.00883 | -0.128 | 170.238
7 | 1.559 | 0.00889 | -0.129 | 175.329
7.5 | 1.614 | 0.00933 | -0.13 | 173.019
8 | 1.668 | 0.00976 | -0.131 | 170.943
8.5 | 1.721 | 0.01322 | -0.131 | 130.171
9 | 1.772 | 0.01375 | -0.132 | 128.831
9.5 | 1.821 | 0.01425 | -0.133 | 127.793
10 | 1.869 | 0.01491 | -0.133 | 125.309
10.5 | 1.915 | 0.01568 | -0.134 | 122.087
11 | 1.958 | 0.01353 | -0.135 | 144.703
11.5 | 1.999 | 0.01724 | -0.136 | 115.979
12 | 2.038 | 0.01786 | -0.136 | 114.135
12.5 | 2.075 | 0.01879 | -0.137 | 110.397
13 | 2.063 | 0.02047 | -0.135 | 100.769
13.5 | 2.087 | 0.02156 | -0.135 | 96.828
14 | 2.091 | 0.02649 | -0.134 | 78.951
14.5 | 2.105 | 0.02862 | -0.134 | 73.549
15 | 2.108 | 0.03143 | -0.133 | 67.082
15.5 | 2.078 | 0.03569 | -0.133 | 58.232
16 | 2.051 | 0.03741 | -0.133 | 54.813
16.5 | 2.007 | 0.04126 | -0.132 | 48.659
17 | 1.949 | 0.04793 | -0.131 | 40.653
17.5 | 1.889 | 0.05212 | -0.131 | 36.238
18 | 1.818 | 0.05826 | -0.13 | 31.2
18.5 | 1.738 | 0.06548 | -0.129 | 26.543
19 | 1.66 | 0.06906 | -0.129 | 24.041
19.5 | 1.566 | 0.07764 | -0.128 | 20.175
20 | 1.462 | 0.0917 | -0.125 | 15.943

## 126. Re 14M Mach 0.25 (2)
BIGFOIL.COM POLAR EXPORT
goe615
GOE 615 |  |  |  | Cl Max: | 1.8767 | at alpha= | 16.5 | deg
XFOIL ncrit=9 |  |  |  | L/D Max: | 140.956 | at alpha= | 7.5 | deg
Re: | 14000000 |  |  | Cd Min: | 0.18896 | at alpha= | -20 | deg
Mach: | 0.25 |  |  | Cl=0 at alpha= | -5.2874 | deg
|  |  |  | @ Cl=0.1, Cd= | 0.0058812
|  |  |  | @ Cl=0.4, Cd= | 0.005594
|  |  |  | @ Cl=0.6, Cd= | 0.0062929
alpha (deg) | Cl | Cd | Cm | Cl/Cd
-20 | -0.5204 | 0.18896 | -0.0213 | -2.754
-19 | -0.4979 | 0.17053 | -0.0346 | -2.9197
-18.5 | -0.4794 | 0.16346 | -0.0401 | -2.9328
-18 | -1.2694 | 0.04182 | -0.1406 | -30.3539
-17.5 | -1.3415 | 0.02372 | -0.1635 | -56.5556
-17 | -1.3249 | 0.01946 | -0.1632 | -68.0832
-16.5 | -1.2244 | 0.01615 | -0.1721 | -75.8142
-16 | -1.1879 | 0.01505 | -0.1669 | -78.9302
-15.5 | -1.1539 | 0.01383 | -0.1611 | -83.4346
-15 | -1.1103 | 0.01279 | -0.1565 | -86.81
-14.5 | -1.0611 | 0.01199 | -0.1525 | -88.4987
-14 | -1.0078 | 0.01134 | -0.1491 | -88.8713
-13.5 | -0.9527 | 0.01073 | -0.1461 | -88.7884
-13 | -0.8981 | 0.01004 | -0.1431 | -89.4522
-12.5 | -0.842 | 0.00947 | -0.1404 | -88.9124
-12 | -0.7846 | 0.00901 | -0.138 | -87.081
-11.5 | -0.7265 | 0.00863 | -0.1359 | -84.1831
-11 | -0.6676 | 0.00828 | -0.1339 | -80.628
-10.5 | -0.6086 | 0.00796 | -0.1321 | -76.4573
-10 | -0.5494 | 0.0077 | -0.1305 | -71.3506
-9.5 | -0.4921 | 0.00734 | -0.1286 | -67.0436
-9 | -0.4343 | 0.00708 | -0.127 | -61.3418
-8.5 | -0.3772 | 0.00693 | -0.1253 | -54.43
-8 | -0.3203 | 0.00683 | -0.1236 | -46.896
-7.5 | -0.2622 | 0.00671 | -0.1223 | -39.076
-7 | -0.2032 | 0.00657 | -0.1212 | -30.9285
-6.5 | -0.1439 | 0.00645 | -0.1203 | -22.3101
-6 | -0.0841 | 0.00629 | -0.1196 | -13.3704
-5.5 | -0.0253 | 0.00613 | -0.1187 | -4.1272
-5 | 0.0342 | 0.00599 | -0.1181 | 5.7095
-4.5 | 0.0935 | 0.00589 | -0.1175 | 15.8744
-4 | 0.1527 | 0.00581 | -0.1169 | 26.2823
-3.5 | 0.2124 | 0.00573 | -0.1165 | 37.0681
-3 | 0.271 | 0.00568 | -0.116 | 47.7113
-2.5 | 0.3304 | 0.00559 | -0.1156 | 59.1055
-2 | 0.3885 | 0.00559 | -0.115 | 69.4991
-1.5 | 0.4459 | 0.00561 | -0.1144 | 79.4831
-1 | 0.4953 | 0.00598 | -0.1123 | 82.8261
-0.5 | 0.5485 | 0.00621 | -0.1109 | 88.3253
0 | 0.6044 | 0.0063 | -0.1101 | 95.9365
0.5 | 0.6603 | 0.0064 | -0.1093 | 103.1719
1 | 0.7156 | 0.00653 | -0.1084 | 109.5865
1.5 | 0.7707 | 0.00666 | -0.1074 | 115.7207
2 | 0.8244 | 0.00671 | -0.1063 | 122.8614
2.5 | 0.8764 | 0.00675 | -0.1048 | 129.837
3 | 0.9279 | 0.00697 | -0.1033 | 133.1277
3.5 | 0.9771 | 0.00721 | -0.1013 | 135.5201
4 | 1.0235 | 0.00752 | -0.0988 | 136.1037
4.5 | 1.0632 | 0.00796 | -0.095 | 133.5678
5 | 1.0903 | 0.00852 | -0.0888 | 127.9695
5.5 | 1.1231 | 0.00857 | -0.0834 | 131.0502
7.5 | 1.4011 | 0.00994 | -0.0939 | 140.9557
8 | 1.4455 | 0.01033 | -0.0911 | 139.9322
8.5 | 1.4895 | 0.01077 | -0.0884 | 138.3008
9 | 1.5327 | 0.01126 | -0.0856 | 136.119
9.5 | 1.5728 | 0.01191 | -0.0825 | 132.0571
10 | 1.6132 | 0.01258 | -0.0796 | 128.2353
10.5 | 1.649 | 0.01349 | -0.0761 | 122.2387
11 | 1.6587 | 0.01572 | -0.0695 | 105.5153
11.5 | 1.69 | 0.01706 | -0.0661 | 99.0621
12 | 1.7204 | 0.01856 | -0.0629 | 92.694
12.5 | 1.7485 | 0.02028 | -0.0598 | 86.2179
13 | 1.7738 | 0.0223 | -0.0567 | 79.5426
13.5 | 1.7984 | 0.02449 | -0.0539 | 73.4341
14 | 1.8195 | 0.02705 | -0.0511 | 67.2643
14.5 | 1.8367 | 0.03006 | -0.0485 | 61.1011
15 | 1.8518 | 0.03342 | -0.0461 | 55.4099
15.5 | 1.864 | 0.03721 | -0.044 | 50.0941
16 | 1.8737 | 0.0414 | -0.0423 | 45.2585
16.5 | 1.8767 | 0.04639 | -0.0408 | 40.4548
17 | 1.8764 | 0.05197 | -0.0398 | 36.1054
17.5 | 1.8719 | 0.05813 | -0.0391 | 32.202
18 | 1.8648 | 0.06476 | -0.0389 | 28.7956
18.5 | 1.8535 | 0.07192 | -0.039 | 25.7717
19 | 1.8392 | 0.07962 | -0.0395 | 23.0997
19.5 | 1.8182 | 0.08824 | -0.0406 | 20.6052
20 | 1.799 | 0.09686 | -0.0421 | 18.5732

## 127. Re 14M Mach 0.50 (1)
BIGFOIL.COM POLAR EXPORT
goe615
GOE 615 |  |  |  | Cl Max: | 1.821 | at alpha= | 9.5 | deg
JavaFoil+Calcfoil stall+Eppler ext transition |  |  |  | L/D Max: | 188.752 | at alpha= | 4.5 | deg
Re: | 14000000 |  |  | Cd Min: | 0.00448 | at alpha= | -4 | deg
Mach: | 0.5 |  |  | Cl=0 at alpha= | -5.7302 | deg
|  |  |  | @ Cl=0.1, Cd= | 0.004685
|  |  |  | @ Cl=0.4, Cd= | 0.004931
|  |  |  | @ Cl=0.6, Cd= | 0.0055803
alpha (deg) | Cl | Cd | Cm | Cl/Cd
-20 | -0.763 | 0.15691 | -0.057 | -4.861
-19.5 | -0.739 | 0.14197 | -0.059 | -5.206
-19 | -0.714 | 0.13684 | -0.06 | -5.214
-18.5 | -0.688 | 0.13082 | -0.06 | -5.257
-18 | -0.663 | 0.12087 | -0.061 | -5.483
-17.5 | -0.637 | 0.11494 | -0.062 | -5.538
-17 | -0.607 | 0.11849 | -0.059 | -5.126
-16.5 | -0.582 | 0.10875 | -0.061 | -5.356
-16 | -0.555 | 0.10469 | -0.06 | -5.304
-15.5 | -0.528 | 0.10239 | -0.059 | -5.155
-15 | -0.5 | 0.10001 | -0.057 | -5.001
-14.5 | -0.474 | 0.10052 | -0.057 | -4.712
-14 | -0.447 | 0.09533 | -0.057 | -4.691
-13.5 | -0.421 | 0.08828 | -0.058 | -4.768
-13 | -0.394 | 0.08384 | -0.058 | -4.704
-12.5 | -0.368 | 0.08103 | -0.058 | -4.539
-12 | -0.341 | 0.08239 | -0.058 | -4.139
-11.5 | -0.314 | 0.08632 | -0.059 | -3.64
-11 | -0.287 | 0.07704 | -0.059 | -3.731
-10.5 | -0.26 | 0.07272 | -0.059 | -3.581
-10 | -0.234 | 0.06159 | -0.061 | -3.797
-9.5 | -0.207 | 0.0567 | -0.063 | -3.65
-9 | -0.18 | 0.05294 | -0.065 | -3.401
-8.5 | -0.153 | 0.04881 | -0.068 | -3.139
-8 | -0.127 | 0.0442 | -0.073 | -2.863
-7.5 | -0.157 | 0.03866 | -0.079 | -4.048
-7 | -0.144 | 0.00722 | -0.116 | -19.994
-6.5 | -0.093 | 0.00631 | -0.118 | -14.782
-6 | -0.034 | 0.00512 | -0.12 | -6.714
-5.5 | 0.029 | 0.00491 | -0.121 | 5.835
-5 | 0.094 | 0.0047 | -0.122 | 20.031
-4.5 | 0.162 | 0.00453 | -0.123 | 35.634
-4 | 0.23 | 0.00448 | -0.124 | 51.374
-3.5 | 0.299 | 0.00528 | -0.125 | 56.737
-3 | 0.369 | 0.0049 | -0.126 | 75.328
-2.5 | 0.439 | 0.00497 | -0.127 | 88.445
-2 | 0.51 | 0.00514 | -0.128 | 99.101
-1.5 | 0.58 | 0.00516 | -0.129 | 112.338
-1 | 0.649 | 0.00661 | -0.13 | 98.3
-0.5 | 0.718 | 0.00542 | -0.131 | 132.57
0 | 0.793 | 0.00548 | -0.132 | 144.715
0.5 | 0.862 | 0.00728 | -0.133 | 118.364
1 | 0.931 | 0.00761 | -0.133 | 122.285
1.5 | 1 | 0.00789 | -0.134 | 126.787
2 | 1.069 | 0.00808 | -0.135 | 132.264
2.5 | 1.137 | 0.00837 | -0.136 | 135.883
3 | 1.205 | 0.00856 | -0.137 | 140.811
3.5 | 1.273 | 0.00887 | -0.138 | 143.497
4 | 1.34 | 0.0072 | -0.139 | 186.04
4.5 | 1.406 | 0.00745 | -0.14 | 188.752
5 | 1.472 | 0.00937 | -0.141 | 157.156
5.5 | 1.536 | 0.00987 | -0.142 | 155.63
6 | 1.596 | 0.0104 | -0.143 | 153.392
6.5 | 1.653 | 0.01069 | -0.143 | 154.536
7 | 1.706 | 0.01145 | -0.144 | 149.039
7.5 | 1.755 | 0.01211 | -0.145 | 144.967
8 | 1.799 | 0.01285 | -0.146 | 139.97
8.5 | 1.797 | 0.0187 | -0.143 | 96.111
9 | 1.815 | 0.02052 | -0.143 | 88.462
9.5 | 1.821 | 0.02227 | -0.144 | 81.773
10 | 1.805 | 0.0248 | -0.143 | 72.808
10.5 | 1.76 | 0.0272 | -0.143 | 64.722
11 | 1.65 | 0.0306 | -0.143 | 53.905
11.5 | 1.13 | 0.03874 | -0.141 | 29.162
12 | 1.155 | 0.04297 | -0.14 | 26.884
12.5 | 1.178 | 0.04782 | -0.139 | 24.643
13 | 1.111 | 0.10659 | -0.116 | 10.422
13.5 | 1.154 | 0.10554 | -0.121 | 10.937
14 | 1.231 | 0.07499 | -0.133 | 16.416
14.5 | 1.254 | 0.08341 | -0.132 | 15.03

## 128. Re 14M Mach 0.50 (2)
BIGFOIL.COM POLAR EXPORT
goe615
GOE 615 |  |  |  | Cl Max: | 1.172 | at alpha= | 5.5 | deg
XFOIL ncrit=9 |  |  |  | L/D Max: | 134.581 | at alpha= | 3 | deg
Re: | 14000000 |  |  | Cd Min: | 0.17828 | at alpha= | -20 | deg
Mach: | 0.5 |  |  | Cl=0 at alpha= | -5.1274 | deg
|  |  |  | @ Cl=0.1, Cd= | 0.0062854
|  |  |  | @ Cl=0.4, Cd= | 0.005785
|  |  |  | @ Cl=0.6, Cd= | 0.0063857
alpha (deg) | Cl | Cd | Cm | Cl/Cd
-20 | -0.2627 | 0.17828 | -0.0408 | -1.4735
-18.5 | -0.1839 | 0.15581 | -0.0684 | -1.1803
-18 | -0.1744 | 0.14936 | -0.0742 | -1.1676
-17.5 | -0.1548 | 0.14518 | -0.0786 | -1.0663
-17 | -0.1373 | 0.14087 | -0.0838 | -0.97466
-16.5 | -0.1293 | 0.13577 | -0.0904 | -0.95235
-16 | -0.1105 | 0.13103 | -0.0942 | -0.84332
-15.5 | -0.0936 | 0.12566 | -0.098 | -0.74487
-15 | -0.0908 | 0.11789 | -0.1033 | -0.77021
-14.5 | -0.0716 | 0.1129 | -0.1066 | -0.63419
-14 | -0.0561 | 0.10709 | -0.11 | -0.52386
-12.5 | -0.1265 | 0.10026 | -0.1137 | -1.2617
-12 | -0.1015 | 0.0936 | -0.1197 | -1.0844
-11.5 | -0.1093 | 0.08258 | -0.1291 | -1.3236
-11 | -0.0972 | 0.07499 | -0.1358 | -1.2962
-10.5 | -0.0791 | 0.06843 | -0.1418 | -1.1559
-10 | -0.1146 | 0.0572 | -0.1511 | -2.0035
-9.5 | -0.1456 | 0.04801 | -0.1576 | -3.0327
-9 | -0.1652 | 0.04128 | -0.1609 | -4.0019
-8.5 | -0.1955 | 0.03209 | -0.1659 | -6.0922
-8 | -0.2312 | 0.023 | -0.1653 | -10.0522
-7.5 | -0.2583 | 0.0152 | -0.1595 | -16.9934
-6.5 | -0.1901 | 0.00828 | -0.1473 | -22.9589
-6 | -0.1239 | 0.00741 | -0.1433 | -16.7206
-5.5 | -0.0532 | 0.00692 | -0.1403 | -7.6879
-5 | 0.0182 | 0.00659 | -0.1378 | 2.7618
-4.5 | 0.0878 | 0.00632 | -0.1355 | 13.8924
-4 | 0.1584 | 0.00612 | -0.1336 | 25.8824
-3.5 | 0.2281 | 0.00599 | -0.132 | 38.0801
-3 | 0.2973 | 0.00589 | -0.1306 | 50.4754
-2.5 | 0.3662 | 0.00581 | -0.1293 | 63.0293
-2 | 0.4337 | 0.00576 | -0.128 | 75.2951
-1.5 | 0.4995 | 0.00577 | -0.1266 | 86.5685
-0.5 | 0.6105 | 0.00645 | -0.1202 | 94.6512
0 | 0.6725 | 0.0066 | -0.1183 | 101.8939
0.5 | 0.7353 | 0.00669 | -0.1167 | 109.9103
1 | 0.7959 | 0.00686 | -0.1146 | 116.0204
1.5 | 0.8564 | 0.00702 | -0.1125 | 121.9943
2 | 0.914 | 0.00724 | -0.1098 | 126.2431
2.5 | 0.968 | 0.0074 | -0.1064 | 130.8108
3 | 1.0107 | 0.00751 | -0.1007 | 134.5806
3.5 | 1.0497 | 0.00797 | -0.0944 | 131.7064
4 | 1.0669 | 0.009 | -0.0844 | 118.5444
4.5 | 1.0895 | 0.00992 | -0.0757 | 109.8286
5 | 1.1323 | 0.01029 | -0.0705 | 110.0389
5.5 | 1.172 | 0.0106 | -0.0648 | 110.566

## 129. Re 16M Mach 0.00 (1)
BIGFOIL.COM POLAR EXPORT
goe615
GOE 615 |  |  |  | Cl Max: | 2.164 | at alpha= | 15.5 | deg
JavaFoil+Calcfoil stall+Eppler ext transition |  |  |  | L/D Max: | 197.818 | at alpha= | 5 | deg
Re: | 16000000 |  |  | Cd Min: | 0.00437 | at alpha= | -4.5 | deg
Mach: | 0 |  |  | Cl=0 at alpha= | -5.7241 | deg
|  |  |  | @ Cl=0.1, Cd= | 0.0044137
|  |  |  | @ Cl=0.4, Cd= | 0.0049082
|  |  |  | @ Cl=0.6, Cd= | 0.00608
alpha (deg) | Cl | Cd | Cm | Cl/Cd
-20 | -0.737 | 0.13371 | -0.051 | -5.515
-19.5 | -0.744 | 0.12748 | -0.051 | -5.834
-19 | -0.749 | 0.12068 | -0.052 | -6.204
-18.5 | -0.75 | 0.11733 | -0.052 | -6.39
-18 | -0.748 | 0.11071 | -0.053 | -6.759
-17.5 | -0.741 | 0.10453 | -0.055 | -7.086
-17 | -0.735 | 0.09429 | -0.058 | -7.795
-16.5 | -0.731 | 0.08006 | -0.063 | -9.133
-16 | -0.71 | 0.08311 | -0.061 | -8.543
-15.5 | -0.696 | 0.07649 | -0.062 | -9.098
-15 | -0.689 | 0.0621 | -0.068 | -11.096
-14.5 | -0.673 | 0.05469 | -0.07 | -12.31
-14 | -0.657 | 0.04676 | -0.073 | -14.043
-13.5 | -0.641 | 0.03722 | -0.077 | -17.228
-13 | -0.63 | 0.02561 | -0.082 | -24.614
-12.5 | -0.608 | 0.02016 | -0.084 | -30.136
-12 | -0.602 | 0.01034 | -0.091 | -58.232
-11.5 | -0.571 | 0.00873 | -0.093 | -65.365
-11 | -0.533 | 0.00797 | -0.094 | -66.895
-10.5 | -0.493 | 0.00709 | -0.096 | -69.599
-10 | -0.449 | 0.00679 | -0.097 | -66.207
-9.5 | -0.403 | 0.00669 | -0.098 | -60.189
-9 | -0.354 | 0.00661 | -0.099 | -53.52
-8.5 | -0.304 | 0.00632 | -0.099 | -48.059
-8 | -0.252 | 0.00609 | -0.1 | -41.298
-7.5 | -0.198 | 0.00542 | -0.101 | -36.595
-7 | -0.144 | 0.00491 | -0.102 | -29.337
-6.5 | -0.088 | 0.0048 | -0.103 | -18.404
-6 | -0.032 | 0.00467 | -0.104 | -6.766
-5.5 | 0.026 | 0.00463 | -0.105 | 5.585
-5 | 0.084 | 0.00443 | -0.106 | 18.959
-4.5 | 0.143 | 0.00437 | -0.106 | 32.663
-4 | 0.202 | 0.00445 | -0.107 | 45.44
-3.5 | 0.262 | 0.00468 | -0.108 | 56.038
-3 | 0.322 | 0.00484 | -0.109 | 66.478
-2.5 | 0.382 | 0.00492 | -0.11 | 77.773
-2 | 0.443 | 0.00488 | -0.111 | 90.71
-1.5 | 0.504 | 0.00594 | -0.112 | 84.75
-1 | 0.564 | 0.00602 | -0.112 | 93.681
-0.5 | 0.624 | 0.00612 | -0.113 | 101.952
0 | 0.688 | 0.0052 | -0.114 | 132.224
0.5 | 0.748 | 0.00645 | -0.115 | 116.084
1 | 0.808 | 0.00664 | -0.116 | 121.753
1.5 | 0.869 | 0.00667 | -0.117 | 130.31
2 | 0.929 | 0.00681 | -0.117 | 136.344
2.5 | 0.989 | 0.00701 | -0.118 | 141.132
3 | 1.049 | 0.00717 | -0.119 | 146.336
3.5 | 1.109 | 0.00729 | -0.12 | 152.075
4 | 1.168 | 0.00614 | -0.121 | 190.287
4.5 | 1.227 | 0.00634 | -0.121 | 193.567
5 | 1.287 | 0.0065 | -0.122 | 197.818
5.5 | 1.345 | 0.00761 | -0.123 | 176.763
6 | 1.402 | 0.00805 | -0.124 | 174.114
6.5 | 1.459 | 0.00835 | -0.124 | 174.766
7 | 1.515 | 0.00866 | -0.125 | 174.883
7.5 | 1.569 | 0.00866 | -0.126 | 181.125
8 | 1.623 | 0.00903 | -0.127 | 179.674
8.5 | 1.676 | 0.01188 | -0.127 | 141.096
9 | 1.728 | 0.01243 | -0.128 | 139.051
9.5 | 1.779 | 0.01284 | -0.129 | 138.564
10 | 1.828 | 0.01336 | -0.129 | 136.809
10.5 | 1.876 | 0.01392 | -0.13 | 134.812
11 | 1.923 | 0.0122 | -0.13 | 157.648
11.5 | 1.968 | 0.0127 | -0.131 | 154.997
12 | 2.012 | 0.01578 | -0.132 | 127.449
12.5 | 2.053 | 0.01636 | -0.133 | 125.524
13 | 2.094 | 0.01708 | -0.133 | 122.57
13.5 | 2.132 | 0.01783 | -0.134 | 119.554
14 | 2.117 | 0.02171 | -0.131 | 97.519
14.5 | 2.145 | 0.02279 | -0.131 | 94.136
15 | 2.16 | 0.02526 | -0.131 | 85.515
15.5 | 2.164 | 0.0265 | -0.131 | 81.654
16 | 2.155 | 0.02923 | -0.131 | 73.714
16.5 | 2.145 | 0.03146 | -0.131 | 68.2
17 | 2.13 | 0.03419 | -0.131 | 62.292
17.5 | 2.11 | 0.03709 | -0.131 | 56.904
18 | 2.086 | 0.04005 | -0.13 | 52.094
18.5 | 2.057 | 0.04317 | -0.13 | 47.646
19 | 2.023 | 0.04736 | -0.13 | 42.72
19.5 | 1.986 | 0.05159 | -0.13 | 38.495
20 | 1.943 | 0.05649 | -0.129 | 34.4

## 130. Re 16M Mach 0.00 (2)
BIGFOIL.COM POLAR EXPORT
goe615
GOE 615 |  |  |  | Cl Max: | 1.9464 | at alpha= | 19 | deg
XFOIL ncrit=9 |  |  |  | L/D Max: | 149.642 | at alpha= | 7.5 | deg
Re: | 16000000 |  |  | Cd Min: | 0.0644 | at alpha= | 20 | deg
Mach: | 0 |  |  | Cl=0 at alpha= | -5.3289 | deg
|  |  |  | @ Cl=0.1, Cd= | 0.0057126
|  |  |  | @ Cl=0.4, Cd= | 0.0055158
|  |  |  | @ Cl=0.6, Cd= | 0.0061763
alpha (deg) | Cl | Cd | Cm | Cl/Cd
-20 | -1.5496 | 0.01745 | -0.1341 | -88.8023
-19.5 | -1.505 | 0.01598 | -0.134 | -94.1802
-19 | -1.4683 | 0.01497 | -0.1314 | -98.0828
-18.5 | -1.4162 | 0.01409 | -0.1314 | -100.511
-18 | -1.3517 | 0.01324 | -0.1338 | -102.0921
-17.5 | -1.2687 | 0.01215 | -0.1401 | -104.4198
-17 | -1.2236 | 0.01154 | -0.1383 | -106.0312
-16.5 | -1.1817 | 0.01108 | -0.1356 | -106.6516
-16 | -1.1363 | 0.01067 | -0.1335 | -106.4948
-15.5 | -1.0884 | 0.01028 | -0.1317 | -105.8755
-15 | -1.0396 | 0.00992 | -0.1301 | -104.7984
-14.5 | -0.9902 | 0.00952 | -0.1286 | -104.0126
-14 | -0.94 | 0.00911 | -0.1273 | -103.1833
-13.5 | -0.8892 | 0.0087 | -0.126 | -102.2069
-13 | -0.8373 | 0.00836 | -0.1249 | -100.1555
-12.5 | -0.7844 | 0.00808 | -0.1239 | -97.0792
-12 | -0.7307 | 0.00782 | -0.123 | -93.4399
-11.5 | -0.6766 | 0.0076 | -0.1222 | -89.0263
-11 | -0.6223 | 0.00738 | -0.1214 | -84.3225
-10.5 | -0.568 | 0.00717 | -0.1206 | -79.219
-10 | -0.5141 | 0.00691 | -0.1197 | -74.3994
-9.5 | -0.4599 | 0.0067 | -0.1189 | -68.6418
-9 | -0.4062 | 0.00656 | -0.118 | -61.9207
-8.5 | -0.3527 | 0.00649 | -0.117 | -54.3451
-8 | -0.299 | 0.00644 | -0.1161 | -46.4286
-7.5 | -0.2441 | 0.00637 | -0.1154 | -38.3203
-7 | -0.1879 | 0.00626 | -0.115 | -30.016
-6.5 | -0.1317 | 0.00615 | -0.1145 | -21.4146
-6 | -0.0755 | 0.00601 | -0.1141 | -12.5624
-5.5 | -0.0194 | 0.0059 | -0.1137 | -3.2881
-5 | 0.0373 | 0.00578 | -0.1134 | 6.4533
-4.5 | 0.0935 | 0.00572 | -0.113 | 16.3462
-3.5 | 0.2071 | 0.00559 | -0.1125 | 37.0483
-3 | 0.2639 | 0.00551 | -0.1122 | 47.8947
-2.5 | 0.32 | 0.00547 | -0.1119 | 58.5009
-2 | 0.3758 | 0.00548 | -0.1115 | 68.5766
-1.5 | 0.4299 | 0.00556 | -0.1108 | 77.3201
-1 | 0.478 | 0.00593 | -0.109 | 80.6071
-0.5 | 0.5309 | 0.00608 | -0.1081 | 87.3191
0 | 0.5852 | 0.00616 | -0.1075 | 95
0.5 | 0.6398 | 0.00622 | -0.107 | 102.8617
1 | 0.6923 | 0.0064 | -0.1061 | 108.1719
1.5 | 0.7463 | 0.00648 | -0.1056 | 115.1698
2 | 0.7986 | 0.00653 | -0.1047 | 122.2971
2.5 | 0.8489 | 0.00658 | -0.1035 | 129.0122
3 | 0.8994 | 0.00679 | -0.1023 | 132.4595
3.5 | 0.9476 | 0.00704 | -0.1008 | 134.6023
4.5 | 1.0378 | 0.00762 | -0.0965 | 136.1942
5 | 1.0706 | 0.00814 | -0.092 | 131.5233
5.5 | 1.1154 | 0.00829 | -0.0899 | 134.5476
6 | 1.1458 | 0.00805 | -0.0846 | 142.3354
7.5 | 1.3797 | 0.00922 | -0.1008 | 149.6421
8 | 1.4263 | 0.00955 | -0.0993 | 149.3508
8.5 | 1.4682 | 0.00988 | -0.0969 | 148.6032
9 | 1.5078 | 0.01023 | -0.094 | 147.39
9.5 | 1.5461 | 0.01069 | -0.0911 | 144.6305
10.5 | 1.6192 | 0.01188 | -0.0851 | 136.2963
11 | 1.6381 | 0.01329 | -0.0796 | 123.2581
11.5 | 1.6716 | 0.01411 | -0.0766 | 118.4692
12 | 1.7039 | 0.01503 | -0.0738 | 113.3666
12.5 | 1.7349 | 0.01606 | -0.071 | 108.0262
13 | 1.7632 | 0.0173 | -0.068 | 101.9191
13.5 | 1.7915 | 0.01861 | -0.0654 | 96.2654
14 | 1.8177 | 0.02013 | -0.0627 | 90.2981
14.5 | 1.8415 | 0.02187 | -0.0601 | 84.2021
15 | 1.8617 | 0.02395 | -0.0575 | 77.7328
15.5 | 1.8818 | 0.02616 | -0.0551 | 71.9343
16 | 1.9 | 0.02864 | -0.0529 | 66.3408
16.5 | 1.9129 | 0.03169 | -0.0508 | 60.3629
17 | 1.9252 | 0.03493 | -0.0489 | 55.1159
17.5 | 1.9331 | 0.03878 | -0.0473 | 49.8479
18 | 1.9414 | 0.0427 | -0.046 | 45.466
18.5 | 1.9441 | 0.04741 | -0.045 | 41.0061
19 | 1.9464 | 0.05227 | -0.0443 | 37.2374
19.5 | 1.9432 | 0.05794 | -0.0439 | 33.5381
20 | 1.9343 | 0.0644 | -0.0439 | 30.0357

## 131. Re 16M Mach 0.10 (1)
BIGFOIL.COM POLAR EXPORT
goe615
GOE 615 |  |  |  | Cl Max: | 2.156 | at alpha= | 15.5 | deg
JavaFoil+Calcfoil stall+Eppler ext transition |  |  |  | L/D Max: | 197.567 | at alpha= | 5 | deg
Re: | 16000000 |  |  | Cd Min: | 0.00443 | at alpha= | -4.5 | deg
Mach: | 0.1 |  |  | Cl=0 at alpha= | -5.7241 | deg
|  |  |  | @ Cl=0.1, Cd= | 0.0044813
|  |  |  | @ Cl=0.4, Cd= | 0.0049057
|  |  |  | @ Cl=0.6, Cd= | 0.006075
alpha (deg) | Cl | Cd | Cm | Cl/Cd
-20 | -0.706 | 0.13488 | -0.05 | -5.232
-19.5 | -0.715 | 0.12877 | -0.051 | -5.554
-19 | -0.723 | 0.12245 | -0.052 | -5.901
-18.5 | -0.727 | 0.11885 | -0.052 | -6.117
-18 | -0.727 | 0.11312 | -0.053 | -6.43
-17.5 | -0.721 | 0.10758 | -0.054 | -6.702
-17 | -0.716 | 0.09897 | -0.056 | -7.23
-16.5 | -0.707 | 0.09167 | -0.058 | -7.713
-16 | -0.695 | 0.08698 | -0.059 | -7.99
-15.5 | -0.683 | 0.08006 | -0.061 | -8.528
-15 | -0.673 | 0.0687 | -0.065 | -9.797
-14.5 | -0.659 | 0.06088 | -0.068 | -10.823
-14 | -0.645 | 0.05161 | -0.071 | -12.493
-13.5 | -0.63 | 0.04246 | -0.075 | -14.829
-13 | -0.623 | 0.02761 | -0.081 | -22.568
-12.5 | -0.592 | 0.02662 | -0.082 | -22.24
-12 | -0.578 | 0.01701 | -0.087 | -33.99
-11.5 | -0.567 | 0.0092 | -0.093 | -61.572
-11 | -0.531 | 0.00834 | -0.094 | -63.686
-10.5 | -0.493 | 0.00719 | -0.096 | -68.575
-10 | -0.449 | 0.00684 | -0.097 | -65.705
-9.5 | -0.403 | 0.00676 | -0.098 | -59.546
-9 | -0.354 | 0.00661 | -0.099 | -53.641
-8.5 | -0.304 | 0.00633 | -0.1 | -48.071
-8 | -0.252 | 0.00616 | -0.101 | -40.945
-7.5 | -0.199 | 0.00548 | -0.102 | -36.327
-7 | -0.144 | 0.00496 | -0.103 | -29.115
-6.5 | -0.089 | 0.00485 | -0.103 | -18.26
-6 | -0.032 | 0.00473 | -0.104 | -6.709
-5.5 | 0.026 | 0.00454 | -0.105 | 5.719
-5 | 0.084 | 0.0045 | -0.106 | 18.776
-4.5 | 0.144 | 0.00443 | -0.107 | 32.381
-4 | 0.203 | 0.00446 | -0.108 | 45.583
-3.5 | 0.263 | 0.00474 | -0.109 | 55.54
-3 | 0.324 | 0.00475 | -0.11 | 68.129
-2.5 | 0.384 | 0.00489 | -0.11 | 78.622
-2 | 0.445 | 0.00495 | -0.111 | 89.95
-1.5 | 0.506 | 0.00601 | -0.112 | 84.211
-1 | 0.567 | 0.00602 | -0.113 | 94.083
-0.5 | 0.627 | 0.00612 | -0.114 | 102.346
0 | 0.691 | 0.00525 | -0.115 | 131.673
0.5 | 0.752 | 0.0065 | -0.115 | 115.619
1 | 0.812 | 0.00662 | -0.116 | 122.733
1.5 | 0.873 | 0.00669 | -0.117 | 130.535
2 | 0.933 | 0.00687 | -0.118 | 135.784
2.5 | 0.994 | 0.00703 | -0.119 | 141.415
3 | 1.054 | 0.00724 | -0.12 | 145.67
3.5 | 1.114 | 0.00733 | -0.12 | 152.039
4 | 1.174 | 0.00618 | -0.121 | 190.073
4.5 | 1.233 | 0.00638 | -0.122 | 193.407
5 | 1.293 | 0.00654 | -0.123 | 197.567
5.5 | 1.352 | 0.00767 | -0.123 | 176.296
6 | 1.409 | 0.00808 | -0.124 | 174.477
6.5 | 1.466 | 0.00836 | -0.125 | 175.306
7 | 1.521 | 0.00872 | -0.126 | 174.537
7.5 | 1.576 | 0.00874 | -0.126 | 180.327
8 | 1.63 | 0.00912 | -0.127 | 178.849
8.5 | 1.683 | 0.012 | -0.128 | 140.222
9 | 1.735 | 0.01257 | -0.128 | 138.063
9.5 | 1.786 | 0.01298 | -0.129 | 137.564
10 | 1.835 | 0.01352 | -0.13 | 135.726
10.5 | 1.883 | 0.01409 | -0.131 | 133.639
11 | 1.929 | 0.01234 | -0.131 | 156.317
11.5 | 1.974 | 0.01285 | -0.132 | 153.542
12 | 2.017 | 0.01593 | -0.133 | 126.556
12.5 | 2.058 | 0.01661 | -0.133 | 123.909
13 | 2.097 | 0.01736 | -0.134 | 120.82
13.5 | 2.135 | 0.01807 | -0.135 | 118.135
14 | 2.117 | 0.02229 | -0.132 | 94.941
14.5 | 2.142 | 0.02352 | -0.132 | 91.077
15 | 2.155 | 0.02606 | -0.132 | 82.69
15.5 | 2.156 | 0.02737 | -0.132 | 78.744
16 | 2.146 | 0.0297 | -0.131 | 72.249
16.5 | 2.133 | 0.03214 | -0.131 | 66.38
17 | 2.111 | 0.0356 | -0.131 | 59.307
17.5 | 2.084 | 0.03936 | -0.131 | 52.948
18 | 2.059 | 0.04168 | -0.131 | 49.403
18.5 | 2.023 | 0.04559 | -0.13 | 44.362
19 | 1.985 | 0.04943 | -0.13 | 40.157
19.5 | 1.946 | 0.05263 | -0.13 | 36.97
20 | 1.893 | 0.06001 | -0.129 | 31.554

## 132. Re 16M Mach 0.10 (2)
BIGFOIL.COM POLAR EXPORT
goe615
GOE 615 |  |  |  | Cl Max: | 1.9369 | at alpha= | 18.5 | deg
XFOIL ncrit=9 |  |  |  | L/D Max: | 148.579 | at alpha= | 8 | deg
Re: | 16000000 |  |  | Cd Min: | 0.06871 | at alpha= | 20 | deg
Mach: | 0.1 |  |  | Cl=0 at alpha= | -5.3231 | deg
|  |  |  | @ Cl=0.1, Cd= | 0.0057198
|  |  |  | @ Cl=0.4, Cd= | 0.0055795
|  |  |  | @ Cl=0.6, Cd= | 0.0061829
alpha (deg) | Cl | Cd | Cm | Cl/Cd
-20 | -1.5574 | 0.01964 | -0.1404 | -79.2974
-19.5 | -1.5142 | 0.0179 | -0.1401 | -84.5922
-19 | -1.4795 | 0.01638 | -0.1377 | -90.3236
-18.5 | -1.436 | 0.01506 | -0.1362 | -95.3519
-18 | -1.3722 | 0.01399 | -0.1381 | -98.0843
-17.5 | -1.2879 | 0.01297 | -0.1438 | -99.2984
-17 | -1.2333 | 0.01215 | -0.1437 | -101.5062
-16.5 | -1.1944 | 0.01153 | -0.1402 | -103.5906
-16 | -1.1497 | 0.01103 | -0.1375 | -104.2339
-15.5 | -1.1017 | 0.01058 | -0.1354 | -104.1304
-15 | -1.0523 | 0.01017 | -0.1335 | -103.471
-14.5 | -1.0018 | 0.00979 | -0.1318 | -102.3289
-14 | -0.9507 | 0.00937 | -0.1302 | -101.4621
-13.5 | -0.8993 | 0.00892 | -0.1287 | -100.8184
-13 | -0.8472 | 0.00852 | -0.1273 | -99.4366
-12.5 | -0.7936 | 0.00821 | -0.1261 | -96.6626
-12 | -0.7393 | 0.00793 | -0.125 | -93.2282
-11.5 | -0.6845 | 0.00769 | -0.1241 | -89.0117
-11 | -0.6294 | 0.00746 | -0.1231 | -84.37
-10.5 | -0.5743 | 0.00725 | -0.1222 | -79.2138
-10 | -0.5197 | 0.00699 | -0.1212 | -74.3491
-9.5 | -0.4649 | 0.00677 | -0.1203 | -68.6706
-9 | -0.4107 | 0.00662 | -0.1193 | -62.0393
-8.5 | -0.3567 | 0.00654 | -0.1182 | -54.5413
-8 | -0.3024 | 0.00648 | -0.1172 | -46.6667
-7.5 | -0.247 | 0.0064 | -0.1164 | -38.5938
-7 | -0.1903 | 0.00628 | -0.1159 | -30.3025
-6.5 | -0.1336 | 0.00617 | -0.1154 | -21.6532
-6 | -0.0768 | 0.00603 | -0.1149 | -12.7363
-5.5 | -0.0202 | 0.00591 | -0.1145 | -3.4179
-5 | 0.0369 | 0.00579 | -0.1141 | 6.3731
-4.5 | 0.0935 | 0.00573 | -0.1137 | 16.3176
-4 | 0.1511 | 0.00564 | -0.1134 | 26.7908
-3.5 | 0.2079 | 0.0056 | -0.1131 | 37.125
-3 | 0.2651 | 0.00552 | -0.1128 | 48.0254
-2.5 | 0.3216 | 0.00548 | -0.1125 | 58.6861
-2 | 0.3778 | 0.00548 | -0.1121 | 68.9416
-1 | 0.4804 | 0.00594 | -0.1095 | 80.8754
-0.5 | 0.5337 | 0.00609 | -0.1086 | 87.6355
0 | 0.5882 | 0.00617 | -0.1079 | 95.3323
0.5 | 0.6432 | 0.00623 | -0.1074 | 103.2424
1 | 0.696 | 0.00641 | -0.1065 | 108.5803
1.5 | 0.7502 | 0.0065 | -0.1059 | 115.4154
2 | 0.8028 | 0.00654 | -0.105 | 122.7523
2.5 | 0.8533 | 0.0066 | -0.1037 | 129.2879
3 | 0.904 | 0.00681 | -0.1025 | 132.746
3.5 | 0.9522 | 0.00708 | -0.1009 | 134.4915
4 | 1.0001 | 0.00729 | -0.0992 | 137.1879
4.5 | 1.0425 | 0.00767 | -0.0965 | 135.9192
5 | 1.0751 | 0.00819 | -0.0918 | 131.2698
5.5 | 1.1197 | 0.00834 | -0.0896 | 134.2566
6 | 1.155 | 0.00805 | -0.0852 | 143.4783
8 | 1.4323 | 0.00964 | -0.0987 | 148.5788
8.5 | 1.4719 | 0.00996 | -0.0956 | 147.7811
9 | 1.5123 | 0.01033 | -0.0928 | 146.3988
9.5 | 1.5517 | 0.01081 | -0.09 | 143.543
10.5 | 1.6205 | 0.01225 | -0.0831 | 132.2857
11 | 1.6425 | 0.01356 | -0.0781 | 121.1283
11.5 | 1.6758 | 0.01444 | -0.0751 | 116.0526
12 | 1.7081 | 0.01542 | -0.0722 | 110.7717
12.5 | 1.7388 | 0.01654 | -0.0693 | 105.127
13 | 1.7676 | 0.01784 | -0.0664 | 99.0807
13.5 | 1.7957 | 0.01924 | -0.0637 | 93.3316
14 | 1.8208 | 0.02092 | -0.061 | 87.0363
14.5 | 1.8432 | 0.02284 | -0.0582 | 80.7005
15 | 1.8642 | 0.025 | -0.0557 | 74.568
15.5 | 1.8826 | 0.02745 | -0.0533 | 68.5829
16 | 1.8995 | 0.03018 | -0.0511 | 62.939
16.5 | 1.9112 | 0.03347 | -0.049 | 57.1019
17 | 1.9221 | 0.03702 | -0.0472 | 51.9206
17.5 | 1.929 | 0.04111 | -0.0457 | 46.9229
18 | 1.9359 | 0.04535 | -0.0445 | 42.688
18.5 | 1.9369 | 0.05042 | -0.0437 | 38.4153
19 | 1.9352 | 0.0559 | -0.0431 | 34.619
19.5 | 1.9313 | 0.06179 | -0.0429 | 31.2559
20 | 1.9194 | 0.06871 | -0.043 | 27.9348

## 133. Re 16M Mach 0.25 (1)
BIGFOIL.COM POLAR EXPORT
goe615
GOE 615 |  |  |  | Cl Max: | 2.111 | at alpha= | 15 | deg
JavaFoil+Calcfoil stall+Eppler ext transition |  |  |  | L/D Max: | 198.32 | at alpha= | 5 | deg
Re: | 16000000 |  |  | Cd Min: | 0.00435 | at alpha= | -4.5 | deg
Mach: | 0.25 |  |  | Cl=0 at alpha= | -5.7288 | deg
|  |  |  | @ Cl=0.1, Cd= | 0.0044348
|  |  |  | @ Cl=0.4, Cd= | 0.00489
|  |  |  | @ Cl=0.6, Cd= | 0.0061519
alpha (deg) | Cl | Cd | Cm | Cl/Cd
-20 | -0.416 | 0.16616 | -0.045 | -2.501
-19.5 | -0.455 | 0.15011 | -0.046 | -3.029
-19 | -0.491 | 0.13875 | -0.047 | -3.536
-18.5 | -0.523 | 0.13311 | -0.048 | -3.927
-18 | -0.547 | 0.12858 | -0.048 | -4.252
-17.5 | -0.56 | 0.12185 | -0.048 | -4.593
-17 | -0.57 | 0.11607 | -0.05 | -4.911
-16.5 | -0.578 | 0.10854 | -0.051 | -5.321
-16 | -0.582 | 0.10224 | -0.052 | -5.691
-15.5 | -0.583 | 0.09588 | -0.054 | -6.082
-15 | -0.584 | 0.08577 | -0.058 | -6.806
-14.5 | -0.577 | 0.08183 | -0.059 | -7.055
-14 | -0.571 | 0.07366 | -0.062 | -7.753
-13.5 | -0.563 | 0.06451 | -0.067 | -8.728
-13 | -0.55 | 0.05736 | -0.069 | -9.587
-12.5 | -0.527 | 0.05714 | -0.069 | -9.221
-12 | -0.523 | 0.03773 | -0.079 | -13.861
-11.5 | -0.514 | 0.02366 | -0.086 | -21.725
-11 | -0.507 | 0.01212 | -0.094 | -41.792
-10.5 | -0.482 | 0.00865 | -0.097 | -55.748
-10 | -0.446 | 0.00728 | -0.1 | -61.263
-9.5 | -0.402 | 0.00724 | -0.1 | -55.492
-9 | -0.355 | 0.00699 | -0.101 | -50.884
-8.5 | -0.307 | 0.00657 | -0.103 | -46.709
-8 | -0.256 | 0.00639 | -0.104 | -40.012
-7.5 | -0.202 | 0.00516 | -0.105 | -39.218
-7 | -0.147 | 0.00501 | -0.105 | -29.334
-6.5 | -0.09 | 0.00491 | -0.106 | -18.391
-6 | -0.032 | 0.00475 | -0.107 | -6.823
-5.5 | 0.027 | 0.00461 | -0.108 | 5.757
-5 | 0.086 | 0.00446 | -0.109 | 19.378
-4.5 | 0.147 | 0.00435 | -0.11 | 33.842
-4 | 0.208 | 0.00442 | -0.111 | 47.129
-3.5 | 0.27 | 0.00473 | -0.112 | 57.111
-3 | 0.332 | 0.00482 | -0.113 | 68.859
-2.5 | 0.394 | 0.00489 | -0.113 | 80.636
-2 | 0.457 | 0.00489 | -0.114 | 93.538
-1.5 | 0.52 | 0.00597 | -0.115 | 87.092
-1 | 0.582 | 0.00612 | -0.116 | 95.117
-0.5 | 0.644 | 0.00623 | -0.117 | 103.397
0 | 0.71 | 0.00526 | -0.118 | 135.058
0.5 | 0.772 | 0.00663 | -0.119 | 116.43
1 | 0.835 | 0.00676 | -0.119 | 123.546
1.5 | 0.897 | 0.00678 | -0.12 | 132.186
2 | 0.959 | 0.00702 | -0.121 | 136.474
2.5 | 1.021 | 0.00721 | -0.122 | 141.513
3 | 1.082 | 0.00742 | -0.123 | 145.876
3.5 | 1.144 | 0.00757 | -0.124 | 151.028
4 | 1.205 | 0.00629 | -0.124 | 191.466
4.5 | 1.266 | 0.00668 | -0.125 | 189.489
5 | 1.327 | 0.00669 | -0.126 | 198.32
5.5 | 1.387 | 0.00797 | -0.127 | 174.061
6 | 1.445 | 0.00839 | -0.128 | 172.308
6.5 | 1.503 | 0.00871 | -0.128 | 172.528
7 | 1.559 | 0.00905 | -0.129 | 172.265
7.5 | 1.614 | 0.00909 | -0.13 | 177.528
8 | 1.668 | 0.00954 | -0.131 | 174.916
8.5 | 1.721 | 0.01291 | -0.131 | 133.25
9 | 1.772 | 0.01346 | -0.132 | 131.621
9.5 | 1.821 | 0.01395 | -0.133 | 130.551
10 | 1.869 | 0.0146 | -0.133 | 128.022
10.5 | 1.915 | 0.0153 | -0.134 | 125.164
11 | 1.958 | 0.01324 | -0.135 | 147.847
11.5 | 1.999 | 0.0168 | -0.136 | 119.03
12 | 2.038 | 0.0174 | -0.136 | 117.176
12.5 | 2.075 | 0.01837 | -0.137 | 112.971
13 | 2.066 | 0.01995 | -0.135 | 103.564
13.5 | 2.091 | 0.02099 | -0.135 | 99.602
14 | 2.094 | 0.02584 | -0.134 | 81.065
14.5 | 2.106 | 0.02849 | -0.134 | 73.911
15 | 2.111 | 0.0306 | -0.133 | 68.984
15.5 | 2.085 | 0.03402 | -0.133 | 61.287
16 | 2.054 | 0.03642 | -0.133 | 56.403
16.5 | 2.007 | 0.04148 | -0.132 | 48.392
17 | 1.96 | 0.04409 | -0.132 | 44.444
17.5 | 1.888 | 0.05243 | -0.131 | 36.004
18 | 1.821 | 0.05683 | -0.13 | 32.039
18.5 | 1.735 | 0.0667 | -0.129 | 26.012
19 | 1.655 | 0.0711 | -0.128 | 23.281
19.5 | 1.562 | 0.0797 | -0.127 | 19.595
20 | 1.458 | 0.09425 | -0.125 | 15.465

## 134. Re 16M Mach 0.25 (2)
BIGFOIL.COM POLAR EXPORT
goe615
GOE 615 |  |  |  | Cl Max: | 1.8954 | at alpha= | 17 | deg
XFOIL ncrit=9 |  |  |  | L/D Max: | 145.752 | at alpha= | 7 | deg
Re: | 16000000 |  |  | Cd Min: | 0.09462 | at alpha= | 20 | deg
Mach: | 0.25 |  |  | Cl=0 at alpha= | -5.2886 | deg
|  |  |  | @ Cl=0.1, Cd= | 0.005769
|  |  |  | @ Cl=0.4, Cd= | 0.0055446
|  |  |  | @ Cl=0.6, Cd= | 0.0062225
alpha (deg) | Cl | Cd | Cm | Cl/Cd
-16.5 | -1.2354 | 0.01556 | -0.1716 | -79.3959
-16 | -1.2035 | 0.01446 | -0.1654 | -83.2296
-15.5 | -1.1623 | 0.01346 | -0.1603 | -86.3522
-15 | -1.1179 | 0.0124 | -0.1557 | -90.1532
-14.5 | -1.0683 | 0.01157 | -0.1518 | -92.3336
-14 | -1.0142 | 0.01092 | -0.1485 | -92.8755
-13.5 | -0.9582 | 0.01034 | -0.1455 | -92.6692
-13 | -0.9017 | 0.0098 | -0.1427 | -92.0102
-12.5 | -0.8457 | 0.00922 | -0.14 | -91.7245
-12 | -0.7882 | 0.00874 | -0.1376 | -90.1831
-11.5 | -0.7297 | 0.00835 | -0.1355 | -87.3892
-11 | -0.6704 | 0.00802 | -0.1336 | -83.591
-10.5 | -0.6113 | 0.00772 | -0.1318 | -79.1839
-10 | -0.5521 | 0.00747 | -0.1301 | -73.909
-9.5 | -0.4939 | 0.00722 | -0.1284 | -68.4072
-9 | -0.4367 | 0.00698 | -0.1266 | -62.5645
-8.5 | -0.38 | 0.00685 | -0.1248 | -55.4745
-8 | -0.3223 | 0.00671 | -0.1233 | -48.0328
-7 | -0.2041 | 0.00642 | -0.1211 | -31.7913
-6.5 | -0.1442 | 0.00628 | -0.1203 | -22.9618
-6 | -0.0845 | 0.00616 | -0.1196 | -13.7175
-5.5 | -0.0252 | 0.00601 | -0.1188 | -4.193
-5 | 0.0344 | 0.00587 | -0.1182 | 5.8603
-4.5 | 0.0934 | 0.00578 | -0.1175 | 16.1592
-4 | 0.1532 | 0.00568 | -0.1171 | 26.9718
-3.5 | 0.2122 | 0.00563 | -0.1165 | 37.6909
-3 | 0.2718 | 0.00556 | -0.1162 | 48.8849
-2.5 | 0.3303 | 0.00551 | -0.1156 | 59.9456
-2 | 0.3888 | 0.00549 | -0.1151 | 70.8197
-1 | 0.4935 | 0.006 | -0.1119 | 82.25
-0.5 | 0.5487 | 0.00614 | -0.111 | 89.3648
0 | 0.6047 | 0.00623 | -0.1101 | 97.0626
0.5 | 0.6615 | 0.0063 | -0.1095 | 105
1 | 0.7159 | 0.00647 | -0.1084 | 110.6491
1.5 | 0.7713 | 0.00659 | -0.1076 | 117.041
2.5 | 0.8772 | 0.00672 | -0.105 | 130.5357
3 | 0.9292 | 0.00692 | -0.1035 | 134.2775
3.5 | 0.9777 | 0.00722 | -0.1014 | 135.4155
4 | 1.024 | 0.00755 | -0.0989 | 135.6291
4.5 | 1.0541 | 0.00842 | -0.0933 | 125.19
5 | 1.0974 | 0.00848 | -0.0902 | 129.4104
5.5 | 1.1349 | 0.00853 | -0.0858 | 133.0481
6 | 1.1652 | 0.00848 | -0.0798 | 137.4057
6.5 | 1.28 | 0.00889 | -0.0923 | 143.982
7 | 1.3657 | 0.00937 | -0.0984 | 145.7524
7.5 | 1.4099 | 0.00971 | -0.0955 | 145.2008
8 | 1.4537 | 0.01008 | -0.0926 | 144.2163
8.5 | 1.4978 | 0.01051 | -0.0898 | 142.5119
9 | 1.5408 | 0.01101 | -0.087 | 139.9455
9.5 | 1.5814 | 0.01162 | -0.0839 | 136.0929
10 | 1.6226 | 0.01224 | -0.081 | 132.5654
11 | 1.6678 | 0.0153 | -0.0707 | 109.0065
11.5 | 1.6995 | 0.01659 | -0.0673 | 102.4412
12 | 1.731 | 0.01799 | -0.0641 | 96.2201
12.5 | 1.7599 | 0.01963 | -0.0609 | 89.6536
13 | 1.7862 | 0.02155 | -0.0578 | 82.8863
13.5 | 1.8113 | 0.02364 | -0.0549 | 76.6201
14 | 1.8325 | 0.02615 | -0.052 | 70.0765
14.5 | 1.8506 | 0.02902 | -0.0493 | 63.7698
15 | 1.8674 | 0.03221 | -0.0469 | 57.9758
15.5 | 1.8806 | 0.03581 | -0.0447 | 52.5161
16 | 1.8887 | 0.04011 | -0.0428 | 47.088
16.5 | 1.8923 | 0.04498 | -0.0412 | 42.0698
17 | 1.8954 | 0.05014 | -0.04 | 37.8022
17.5 | 1.8944 | 0.05583 | -0.0392 | 33.9316
18 | 1.8877 | 0.06235 | -0.0388 | 30.2759
18.5 | 1.8764 | 0.06947 | -0.0388 | 27.0102
19 | 1.8616 | 0.07715 | -0.0393 | 24.1296
19.5 | 1.8433 | 0.08534 | -0.0401 | 21.5995
20 | 1.8185 | 0.09462 | -0.0417 | 19.219

## 135. Re 16M Mach 0.50 (1)
BIGFOIL.COM POLAR EXPORT
goe615
GOE 615 |  |  |  | Cl Max: | 1.824 | at alpha= | 9.5 | deg
JavaFoil+Calcfoil stall+Eppler ext transition |  |  |  | L/D Max: | 190.352 | at alpha= | 3 | deg
Re: | 16000000 |  |  | Cd Min: | 0.00444 | at alpha= | -4.5 | deg
Mach: | 0.5 |  |  | Cl=0 at alpha= | -5.7302 | deg
|  |  |  | @ Cl=0.1, Cd= | 0.004595
|  |  |  | @ Cl=0.4, Cd= | 0.0051459
|  |  |  | @ Cl=0.6, Cd= | 0.0051186
alpha (deg) | Cl | Cd | Cm | Cl/Cd
-20 | -0.763 | 0.15475 | -0.057 | -4.929
-19.5 | -0.739 | 0.14082 | -0.059 | -5.251
-19 | -0.714 | 0.13498 | -0.06 | -5.288
-18.5 | -0.688 | 0.12854 | -0.06 | -5.352
-18 | -0.663 | 0.11965 | -0.062 | -5.542
-17.5 | -0.637 | 0.11362 | -0.062 | -5.606
-17 | -0.608 | 0.11709 | -0.059 | -5.189
-16.5 | -0.583 | 0.10712 | -0.061 | -5.443
-16 | -0.556 | 0.10388 | -0.061 | -5.351
-15.5 | -0.528 | 0.10092 | -0.06 | -5.236
-15 | -0.501 | 0.09844 | -0.058 | -5.087
-14.5 | -0.474 | 0.09937 | -0.057 | -4.766
-14 | -0.447 | 0.09567 | -0.057 | -4.675
-13.5 | -0.421 | 0.08701 | -0.058 | -4.838
-13 | -0.394 | 0.08317 | -0.058 | -4.742
-12.5 | -0.368 | 0.07994 | -0.059 | -4.601
-12 | -0.341 | 0.08121 | -0.059 | -4.2
-11.5 | -0.314 | 0.08473 | -0.059 | -3.709
-11 | -0.287 | 0.07714 | -0.059 | -3.726
-10.5 | -0.26 | 0.07158 | -0.059 | -3.638
-10 | -0.234 | 0.06089 | -0.062 | -3.842
-9.5 | -0.207 | 0.05665 | -0.063 | -3.654
-9 | -0.18 | 0.05239 | -0.065 | -3.44
-8.5 | -0.154 | 0.04787 | -0.069 | -3.207
-8 | -0.127 | 0.0434 | -0.073 | -2.919
-7.5 | -0.158 | 0.03609 | -0.083 | -4.374
-7 | -0.145 | 0.00684 | -0.117 | -21.218
-6.5 | -0.093 | 0.00607 | -0.119 | -15.393
-6 | -0.034 | 0.005 | -0.12 | -6.877
-5.5 | 0.029 | 0.00483 | -0.121 | 5.922
-5 | 0.094 | 0.00461 | -0.122 | 20.432
-4.5 | 0.162 | 0.00444 | -0.123 | 36.402
-4 | 0.23 | 0.00444 | -0.124 | 51.784
-3.5 | 0.299 | 0.00482 | -0.125 | 62.137
-3 | 0.369 | 0.00492 | -0.126 | 75.036
-2.5 | 0.439 | 0.00543 | -0.127 | 80.909
-2 | 0.51 | 0.00502 | -0.128 | 101.531
-1.5 | 0.58 | 0.00507 | -0.129 | 114.338
-1 | 0.65 | 0.00524 | -0.13 | 124.049
-0.5 | 0.718 | 0.00671 | -0.131 | 107.016
0 | 0.793 | 0.0055 | -0.132 | 144.12
0.5 | 0.862 | 0.00721 | -0.133 | 119.602
1 | 0.931 | 0.00749 | -0.133 | 124.246
1.5 | 1 | 0.00778 | -0.134 | 128.544
2 | 1.069 | 0.00794 | -0.135 | 134.598
2.5 | 1.137 | 0.00822 | -0.136 | 138.277
3 | 1.205 | 0.00633 | -0.137 | 190.352
3.5 | 1.273 | 0.00884 | -0.138 | 143.899
4 | 1.34 | 0.00952 | -0.139 | 140.736
4.5 | 1.406 | 0.00751 | -0.14 | 187.335
5 | 1.472 | 0.00906 | -0.141 | 162.449
5.5 | 1.536 | 0.00967 | -0.142 | 158.782
6 | 1.596 | 0.01021 | -0.143 | 156.324
6.5 | 1.653 | 0.01077 | -0.143 | 153.422
7 | 1.706 | 0.01112 | -0.144 | 153.407
7.5 | 1.755 | 0.01186 | -0.145 | 147.981
8 | 1.799 | 0.01256 | -0.146 | 143.191
8.5 | 1.8 | 0.01833 | -0.144 | 98.182
9 | 1.818 | 0.01999 | -0.144 | 90.951
9.5 | 1.824 | 0.02167 | -0.144 | 84.173
10 | 1.808 | 0.02416 | -0.144 | 74.839
10.5 | 1.763 | 0.02649 | -0.144 | 66.564
11 | 1.651 | 0.02996 | -0.143 | 55.122
11.5 | 1.132 | 0.03784 | -0.141 | 29.899
12 | 1.157 | 0.0419 | -0.141 | 27.618
12.5 | 1.181 | 0.04624 | -0.14 | 25.543
13 | 1.114 | 0.10643 | -0.117 | 10.465
13.5 | 1.136 | 0.1209 | -0.115 | 9.397
14 | 1.225 | 0.08036 | -0.132 | 15.245
14.5 | 1.244 | 0.09339 | -0.13 | 13.317

## 136. Re 16M Mach 0.50 (2)
BIGFOIL.COM POLAR EXPORT
goe615
GOE 615 |  |  |  | Cl Max: | 1.2196 | at alpha= | 6 | deg
XFOIL ncrit=9 |  |  |  | L/D Max: | 135.475 | at alpha= | 3 | deg
Re: | 16000000 |  |  | Cd Min: | 0.22402 | at alpha= | -20 | deg
Mach: | 0.5 |  |  | Cl=0 at alpha= | -5.1222 | deg
|  |  |  | @ Cl=0.1, Cd= | 0.0061458
|  |  |  | @ Cl=0.4, Cd= | 0.0056852
|  |  |  | @ Cl=0.6, Cd= | 0.0063657
alpha (deg) | Cl | Cd | Cm | Cl/Cd
-20 | -0.4594 | 0.22402 | -0.0201 | -2.0507
-19.5 | -0.4322 | 0.21585 | -0.0266 | -2.0023
-19 | -0.4076 | 0.20662 | -0.0334 | -1.9727
-18.5 | -0.3888 | 0.19604 | -0.0406 | -1.9833
-18 | -0.3628 | 0.1878 | -0.047 | -1.9318
-17.5 | -0.3365 | 0.179 | -0.0543 | -1.8799
-17 | -0.33 | 0.17205 | -0.0552 | -1.918
-16.5 | -0.2956 | 0.16414 | -0.0631 | -1.8009
-16 | -0.2785 | 0.15521 | -0.0692 | -1.7943
-15.5 | -0.2582 | 0.14709 | -0.0751 | -1.7554
-15 | -0.2344 | 0.14005 | -0.0802 | -1.6737
-14.5 | -0.2196 | 0.13149 | -0.0861 | -1.6701
-14 | -0.2009 | 0.12379 | -0.0916 | -1.6229
-13.5 | -0.1791 | 0.11622 | -0.0977 | -1.541
-13 | -0.1588 | 0.10666 | -0.1073 | -1.4888
-12.5 | -0.1319 | 0.09863 | -0.1158 | -1.3373
-12 | -0.1105 | 0.09136 | -0.1224 | -1.2095
-11.5 | -0.1335 | 0.07861 | -0.1336 | -1.6983
-11 | -0.1141 | 0.07199 | -0.1398 | -1.5849
-10.5 | -0.1075 | 0.06455 | -0.1464 | -1.6654
-10 | -0.1436 | 0.05392 | -0.155 | -2.6632
-9.5 | -0.1722 | 0.04532 | -0.1607 | -3.7996
-9 | -0.1922 | 0.03924 | -0.1629 | -4.8981
-8.5 | -0.2171 | 0.02915 | -0.1682 | -7.4477
-8 | -0.2507 | 0.02128 | -0.1655 | -11.781
-7.5 | -0.278 | 0.01358 | -0.1588 | -20.4713
-7 | -0.2527 | 0.00943 | -0.152 | -26.7975
-6.5 | -0.1939 | 0.00788 | -0.147 | -24.6066
-6 | -0.1255 | 0.00712 | -0.1432 | -17.6264
-5.5 | -0.0538 | 0.00668 | -0.1403 | -8.0539
-5 | 0.0174 | 0.00641 | -0.1378 | 2.7145
-4.5 | 0.0885 | 0.00618 | -0.1356 | 14.3204
-4 | 0.1591 | 0.00597 | -0.1338 | 26.6499
-3.5 | 0.2282 | 0.00587 | -0.1321 | 38.8756
-3 | 0.2984 | 0.00575 | -0.1308 | 51.8957
-2.5 | 0.3662 | 0.00571 | -0.1294 | 64.1331
-2 | 0.4343 | 0.00566 | -0.1282 | 76.7314
-1.5 | 0.4965 | 0.00579 | -0.126 | 85.7513
-1 | 0.5486 | 0.00625 | -0.1222 | 87.776
-0.5 | 0.6108 | 0.00639 | -0.1203 | 95.5869
0 | 0.674 | 0.00649 | -0.1187 | 103.8521
0.5 | 0.7363 | 0.00661 | -0.1169 | 111.3918
1 | 0.7976 | 0.00677 | -0.1149 | 117.8139
1.5 | 0.8581 | 0.00693 | -0.1128 | 123.824
2 | 0.9165 | 0.00714 | -0.1103 | 128.3613
2.5 | 0.972 | 0.00729 | -0.1072 | 133.3333
3 | 1.012 | 0.00747 | -0.101 | 135.4752
3.5 | 1.0489 | 0.00797 | -0.0943 | 131.606
5 | 1.141 | 0.01009 | -0.0718 | 113.0823
5.5 | 1.1822 | 0.01044 | -0.0664 | 113.2375
6 | 1.2196 | 0.01086 | -0.0603 | 112.302

## 137. Re 18M Mach 0.00 (1)
BIGFOIL.COM POLAR EXPORT
goe615
GOE 615 |  |  |  | Cl Max: | 2.167 | at alpha= | 15.5 | deg
JavaFoil+Calcfoil stall+Eppler ext transition |  |  |  | L/D Max: | 194.742 | at alpha= | 4.5 | deg
Re: | 18000000 |  |  | Cd Min: | 0.00441 | at alpha= | -4.5 | deg
Mach: | 0 |  |  | Cl=0 at alpha= | -5.7241 | deg
|  |  |  | @ Cl=0.1, Cd= | 0.0044464
|  |  |  | @ Cl=0.4, Cd= | 0.0048377
|  |  |  | @ Cl=0.6, Cd= | 0.006014
alpha (deg) | Cl | Cd | Cm | Cl/Cd
-20 | -0.738 | 0.13224 | -0.051 | -5.582
-19.5 | -0.744 | 0.12609 | -0.052 | -5.904
-19 | -0.751 | 0.11758 | -0.054 | -6.385
-18.5 | -0.751 | 0.11619 | -0.053 | -6.46
-18 | -0.75 | 0.10873 | -0.054 | -6.897
-17.5 | -0.743 | 0.1023 | -0.056 | -7.258
-17 | -0.737 | 0.09162 | -0.059 | -8.043
-16.5 | -0.733 | 0.0783 | -0.063 | -9.358
-16 | -0.711 | 0.08204 | -0.061 | -8.666
-15.5 | -0.698 | 0.07439 | -0.063 | -9.381
-15 | -0.693 | 0.05896 | -0.069 | -11.746
-14.5 | -0.676 | 0.05218 | -0.071 | -12.96
-14 | -0.667 | 0.0393 | -0.076 | -16.977
-13.5 | -0.657 | 0.02801 | -0.08 | -23.458
-13 | -0.647 | 0.0177 | -0.085 | -36.549
-12.5 | -0.616 | 0.01696 | -0.086 | -36.308
-12 | -0.605 | 0.00966 | -0.091 | -62.557
-11.5 | -0.572 | 0.00833 | -0.093 | -68.738
-11 | -0.534 | 0.00782 | -0.094 | -68.254
-10.5 | -0.494 | 0.00692 | -0.096 | -71.361
-10 | -0.449 | 0.00663 | -0.097 | -67.789
-9.5 | -0.403 | 0.00654 | -0.098 | -61.512
-9 | -0.354 | 0.0064 | -0.099 | -55.285
-8.5 | -0.304 | 0.00619 | -0.099 | -49.008
-8 | -0.252 | 0.00601 | -0.1 | -41.872
-7.5 | -0.198 | 0.00545 | -0.101 | -36.409
-7 | -0.144 | 0.00483 | -0.102 | -29.793
-6.5 | -0.088 | 0.00468 | -0.103 | -18.845
-6 | -0.032 | 0.00455 | -0.104 | -6.952
-5.5 | 0.026 | 0.00452 | -0.105 | 5.719
-5 | 0.084 | 0.00446 | -0.106 | 18.851
-4.5 | 0.143 | 0.00441 | -0.106 | 32.419
-4 | 0.202 | 0.00461 | -0.107 | 43.842
-3.5 | 0.262 | 0.00476 | -0.108 | 55.036
-3 | 0.322 | 0.00476 | -0.109 | 67.612
-2.5 | 0.382 | 0.00482 | -0.11 | 79.305
-2 | 0.443 | 0.00488 | -0.111 | 90.807
-1.5 | 0.504 | 0.00493 | -0.112 | 102.124
-1 | 0.564 | 0.0059 | -0.112 | 95.586
-0.5 | 0.624 | 0.00609 | -0.113 | 102.459
0 | 0.688 | 0.00627 | -0.114 | 109.75
0.5 | 0.748 | 0.0064 | -0.115 | 116.928
1 | 0.808 | 0.00657 | -0.116 | 122.996
1.5 | 0.869 | 0.00657 | -0.117 | 132.286
2 | 0.929 | 0.00676 | -0.117 | 137.394
2.5 | 0.989 | 0.0069 | -0.118 | 143.352
3 | 1.049 | 0.00562 | -0.119 | 186.546
3.5 | 1.109 | 0.00582 | -0.12 | 190.498
4 | 1.168 | 0.0062 | -0.121 | 188.464
4.5 | 1.227 | 0.0063 | -0.121 | 194.742
5 | 1.287 | 0.00752 | -0.122 | 171.204
5.5 | 1.345 | 0.00759 | -0.123 | 177.215
6 | 1.402 | 0.00785 | -0.124 | 178.577
6.5 | 1.459 | 0.00823 | -0.124 | 177.217
7 | 1.515 | 0.00854 | -0.125 | 177.296
7.5 | 1.569 | 0.00883 | -0.126 | 177.737
8 | 1.623 | 0.00885 | -0.127 | 183.431
8.5 | 1.676 | 0.0117 | -0.127 | 143.317
9 | 1.728 | 0.0122 | -0.128 | 141.668
9.5 | 1.779 | 0.0126 | -0.129 | 141.175
10 | 1.828 | 0.01312 | -0.129 | 139.362
10.5 | 1.876 | 0.01363 | -0.13 | 137.652
11 | 1.923 | 0.01197 | -0.131 | 160.645
11.5 | 1.968 | 0.01243 | -0.131 | 158.318
12 | 2.012 | 0.0155 | -0.132 | 129.81
12.5 | 2.053 | 0.016 | -0.133 | 128.306
13 | 2.094 | 0.0167 | -0.133 | 125.335
13.5 | 2.132 | 0.0175 | -0.134 | 121.85
14 | 2.12 | 0.02126 | -0.131 | 99.756
14.5 | 2.149 | 0.02234 | -0.132 | 96.175
15 | 2.165 | 0.0244 | -0.132 | 88.726
15.5 | 2.167 | 0.02591 | -0.132 | 83.639
16 | 2.161 | 0.02804 | -0.131 | 77.059
16.5 | 2.148 | 0.03074 | -0.131 | 69.877
17 | 2.133 | 0.03343 | -0.131 | 63.818
17.5 | 2.113 | 0.03629 | -0.131 | 58.226
18 | 2.086 | 0.03991 | -0.13 | 52.281
18.5 | 2.06 | 0.04216 | -0.13 | 48.865
19 | 2.027 | 0.0459 | -0.13 | 44.153
19.5 | 1.987 | 0.05059 | -0.13 | 39.279
20 | 1.948 | 0.05497 | -0.129 | 35.429

## 138. Re 18M Mach 0.00 (2)
BIGFOIL.COM POLAR EXPORT
goe615
GOE 615 |  |  |  | Cl Max: | 1.9622 | at alpha= | 19 | deg
XFOIL ncrit=9 |  |  |  | L/D Max: | 153.175 | at alpha= | 7.5 | deg
Re: | 18000000 |  |  | Cd Min: | 0.0623 | at alpha= | 20 | deg
Mach: | 0 |  |  | Cl=0 at alpha= | -5.3295 | deg
|  |  |  | @ Cl=0.1, Cd= | 0.0056025
|  |  |  | @ Cl=0.4, Cd= | 0.0055261
|  |  |  | @ Cl=0.6, Cd= | 0.006114
alpha (deg) | Cl | Cd | Cm | Cl/Cd
-20 | -1.5475 | 0.01708 | -0.1351 | -90.603
-19.5 | -1.5073 | 0.01574 | -0.1339 | -95.7624
-19 | -1.4698 | 0.01461 | -0.1315 | -100.6023
-17.5 | -1.2653 | 0.01198 | -0.141 | -105.6177
-17 | -1.2302 | 0.01141 | -0.1372 | -107.8177
-16.5 | -1.1872 | 0.01086 | -0.1348 | -109.3186
-16 | -1.1412 | 0.01043 | -0.1328 | -109.4151
-15.5 | -1.0929 | 0.01004 | -0.1311 | -108.8546
-15 | -1.0435 | 0.00968 | -0.1296 | -107.7996
-14.5 | -0.9931 | 0.00933 | -0.1282 | -106.4416
-14 | -0.9423 | 0.00896 | -0.1269 | -105.1674
-13.5 | -0.8914 | 0.00856 | -0.1257 | -104.1355
-13 | -0.8395 | 0.00818 | -0.1245 | -102.6284
-12.5 | -0.7864 | 0.0079 | -0.1236 | -99.5443
-12 | -0.7328 | 0.00765 | -0.1227 | -95.7908
-11.5 | -0.6788 | 0.00743 | -0.1219 | -91.3594
-11 | -0.6244 | 0.00722 | -0.1211 | -86.482
-10 | -0.5155 | 0.00682 | -0.1195 | -75.5865
-9.5 | -0.4614 | 0.00663 | -0.1187 | -69.5928
-9 | -0.408 | 0.0065 | -0.1177 | -62.7692
-8.5 | -0.3548 | 0.00643 | -0.1167 | -55.1788
-8 | -0.3003 | 0.00634 | -0.1159 | -47.3659
-7.5 | -0.2447 | 0.00624 | -0.1153 | -39.2147
-7 | -0.1887 | 0.00614 | -0.1149 | -30.7329
-6.5 | -0.1319 | 0.00602 | -0.1145 | -21.9103
-6 | -0.0759 | 0.00593 | -0.1141 | -12.7993
-5.5 | -0.0191 | 0.00579 | -0.1138 | -3.2988
-5 | 0.0369 | 0.00571 | -0.1133 | 6.4623
-4.5 | 0.0939 | 0.00561 | -0.1131 | 16.738
-4 | 0.1505 | 0.00554 | -0.1128 | 27.1661
-3.5 | 0.2073 | 0.00549 | -0.1126 | 37.7596
-3 | 0.2641 | 0.00543 | -0.1123 | 48.6372
-2.5 | 0.3202 | 0.00539 | -0.112 | 59.4063
-2 | 0.375 | 0.00545 | -0.1114 | 68.8073
-1.5 | 0.4276 | 0.00561 | -0.1104 | 76.221
-1 | 0.4774 | 0.0059 | -0.1089 | 80.9153
-0.5 | 0.5311 | 0.00602 | -0.1082 | 88.2226
0 | 0.5855 | 0.00609 | -0.1076 | 96.1412
0.5 | 0.6398 | 0.00618 | -0.107 | 103.5275
1 | 0.6933 | 0.00631 | -0.1064 | 109.8732
1.5 | 0.7468 | 0.00643 | -0.1057 | 116.1431
2 | 0.799 | 0.00648 | -0.1048 | 123.3025
2.5 | 0.85 | 0.00653 | -0.1037 | 130.1685
3 | 0.8996 | 0.00677 | -0.1024 | 132.8804
3.5 | 0.9491 | 0.007 | -0.1011 | 135.5857
4 | 0.9961 | 0.00727 | -0.0993 | 137.0151
4.5 | 1.0306 | 0.00805 | -0.0951 | 128.0248
5 | 1.0751 | 0.00811 | -0.0929 | 132.5647
5.5 | 1.1205 | 0.00821 | -0.0909 | 136.4799
6 | 1.1672 | 0.00837 | -0.0891 | 139.4504
6.5 | 1.2012 | 0.00829 | -0.0847 | 144.8975
7 | 1.2998 | 0.00863 | -0.0948 | 150.6141
7.5 | 1.3847 | 0.00904 | -0.1018 | 153.1748
8 | 1.4315 | 0.00935 | -0.1003 | 153.1016
8.5 | 1.4764 | 0.0097 | -0.0985 | 152.2062
9 | 1.5141 | 0.01006 | -0.0952 | 150.507
9.5 | 1.5527 | 0.01049 | -0.0923 | 148.0172
10 | 1.5934 | 0.0109 | -0.0899 | 146.1835
10.5 | 1.6103 | 0.0123 | -0.0836 | 130.9187
11 | 1.645 | 0.01302 | -0.0807 | 126.3441
11.5 | 1.6786 | 0.01382 | -0.0777 | 121.4616
12 | 1.7118 | 0.01467 | -0.0749 | 116.6871
12.5 | 1.743 | 0.01568 | -0.0721 | 111.1607
13 | 1.7728 | 0.01681 | -0.0693 | 105.461
13.5 | 1.8018 | 0.01806 | -0.0666 | 99.7674
14 | 1.8272 | 0.01956 | -0.0638 | 93.4151
14.5 | 1.8507 | 0.0213 | -0.0611 | 86.8873
15 | 1.8733 | 0.02317 | -0.0586 | 80.8502
15.5 | 1.8938 | 0.02532 | -0.0561 | 74.7946
16 | 1.9105 | 0.02784 | -0.0538 | 68.6243
16.5 | 1.9256 | 0.03066 | -0.0516 | 62.805
17 | 1.9368 | 0.03394 | -0.0496 | 57.0654
17.5 | 1.9486 | 0.03735 | -0.048 | 52.1714
18 | 1.9552 | 0.0414 | -0.0466 | 47.2271
18.5 | 1.9617 | 0.04561 | -0.0455 | 43.0103
19 | 1.9622 | 0.05064 | -0.0447 | 38.748
19.5 | 1.9587 | 0.05624 | -0.0442 | 34.8275
20 | 1.9526 | 0.0623 | -0.044 | 31.3419

## 139. Re 18M Mach 0.10 (1)
BIGFOIL.COM POLAR EXPORT
goe615
GOE 615 |  |  |  | Cl Max: | 2.159 | at alpha= | 15 | deg
JavaFoil+Calcfoil stall+Eppler ext transition |  |  |  | L/D Max: | 193.786 | at alpha= | 4.5 | deg
Re: | 18000000 |  |  | Cd Min: | 0.00437 | at alpha= | -5 | deg
Mach: | 0.1 |  |  | Cl=0 at alpha= | -5.7241 | deg
|  |  |  | @ Cl=0.1, Cd= | 0.0043967
|  |  |  | @ Cl=0.4, Cd= | 0.0048774
|  |  |  | @ Cl=0.6, Cd= | 0.0060305
alpha (deg) | Cl | Cd | Cm | Cl/Cd
-20 | -0.706 | 0.13322 | -0.051 | -5.303
-19.5 | -0.716 | 0.12733 | -0.052 | -5.623
-19 | -0.723 | 0.12284 | -0.052 | -5.883
-18.5 | -0.727 | 0.11851 | -0.052 | -6.133
-18 | -0.728 | 0.11276 | -0.053 | -6.452
-17.5 | -0.722 | 0.10636 | -0.054 | -6.786
-17 | -0.718 | 0.09591 | -0.058 | -7.486
-16.5 | -0.709 | 0.08922 | -0.059 | -7.951
-16 | -0.695 | 0.08601 | -0.06 | -8.086
-15.5 | -0.685 | 0.07779 | -0.062 | -8.8
-15 | -0.679 | 0.06315 | -0.068 | -10.755
-14.5 | -0.665 | 0.05531 | -0.07 | -12.027
-14 | -0.654 | 0.04483 | -0.074 | -14.58
-13.5 | -0.641 | 0.03442 | -0.078 | -18.632
-13 | -0.632 | 0.02274 | -0.083 | -27.813
-12.5 | -0.602 | 0.0219 | -0.084 | -27.469
-12 | -0.585 | 0.01438 | -0.088 | -40.686
-11.5 | -0.569 | 0.0087 | -0.093 | -65.372
-11 | -0.532 | 0.00805 | -0.095 | -66.124
-10.5 | -0.493 | 0.00702 | -0.096 | -70.261
-10 | -0.45 | 0.00671 | -0.097 | -67.005
-9.5 | -0.403 | 0.00661 | -0.098 | -60.931
-9 | -0.354 | 0.00645 | -0.099 | -54.983
-8.5 | -0.304 | 0.0062 | -0.1 | -49.051
-8 | -0.252 | 0.00602 | -0.101 | -41.906
-7.5 | -0.199 | 0.00536 | -0.102 | -37.152
-7 | -0.144 | 0.00484 | -0.103 | -29.839
-6.5 | -0.089 | 0.00474 | -0.103 | -18.692
-6 | -0.032 | 0.00461 | -0.104 | -6.89
-5.5 | 0.026 | 0.00453 | -0.105 | 5.736
-5 | 0.084 | 0.00437 | -0.106 | 19.321
-4.5 | 0.144 | 0.00447 | -0.107 | 32.132
-4 | 0.203 | 0.00468 | -0.108 | 43.432
-3.5 | 0.263 | 0.00466 | -0.109 | 56.449
-3 | 0.324 | 0.00483 | -0.11 | 67.053
-2.5 | 0.384 | 0.00488 | -0.11 | 78.686
-2 | 0.445 | 0.00487 | -0.111 | 91.397
-1.5 | 0.506 | 0.00493 | -0.112 | 102.718
-1 | 0.567 | 0.00597 | -0.113 | 94.923
-0.5 | 0.627 | 0.00608 | -0.114 | 103.047
0 | 0.691 | 0.00628 | -0.115 | 110.105
0.5 | 0.752 | 0.00641 | -0.115 | 117.267
1 | 0.812 | 0.00653 | -0.116 | 124.446
1.5 | 0.873 | 0.00663 | -0.117 | 131.725
2 | 0.933 | 0.00678 | -0.118 | 137.747
2.5 | 0.994 | 0.00694 | -0.119 | 143.144
3 | 1.054 | 0.00569 | -0.12 | 185.358
3.5 | 1.114 | 0.0059 | -0.12 | 188.89
4 | 1.174 | 0.00615 | -0.121 | 190.736
4.5 | 1.233 | 0.00636 | -0.122 | 193.786
5 | 1.293 | 0.00751 | -0.123 | 172.069
5.5 | 1.352 | 0.0076 | -0.123 | 177.805
6 | 1.409 | 0.00787 | -0.124 | 179.056
6.5 | 1.466 | 0.00825 | -0.125 | 177.611
7 | 1.521 | 0.00861 | -0.126 | 176.62
7.5 | 1.576 | 0.00894 | -0.126 | 176.328
8 | 1.63 | 0.00892 | -0.127 | 182.747
8.5 | 1.683 | 0.01181 | -0.128 | 142.491
9 | 1.735 | 0.01233 | -0.128 | 140.664
9.5 | 1.786 | 0.01275 | -0.129 | 140.093
10 | 1.835 | 0.01327 | -0.13 | 138.223
10.5 | 1.883 | 0.0138 | -0.131 | 136.424
11 | 1.929 | 0.01211 | -0.131 | 159.244
11.5 | 1.974 | 0.01259 | -0.132 | 156.805
12 | 2.017 | 0.0156 | -0.133 | 129.3
12.5 | 2.058 | 0.01631 | -0.133 | 126.186
13 | 2.097 | 0.01704 | -0.134 | 123.08
13.5 | 2.135 | 0.01773 | -0.135 | 120.376
14 | 2.12 | 0.02159 | -0.132 | 98.198
14.5 | 2.142 | 0.02365 | -0.132 | 90.598
15 | 2.159 | 0.02514 | -0.132 | 85.888
15.5 | 2.156 | 0.02754 | -0.132 | 78.276
16 | 2.146 | 0.03002 | -0.131 | 71.494
16.5 | 2.133 | 0.03212 | -0.131 | 66.404
17 | 2.115 | 0.03481 | -0.131 | 60.747
17.5 | 2.09 | 0.03796 | -0.131 | 55.061
18 | 2.058 | 0.04167 | -0.131 | 49.39
18.5 | 2.031 | 0.04297 | -0.131 | 47.253
19 | 1.987 | 0.04821 | -0.13 | 41.227
19.5 | 1.943 | 0.05345 | -0.13 | 36.345
20 | 1.891 | 0.06046 | -0.129 | 31.282

## 140. Re 18M Mach 0.10 (2)
BIGFOIL.COM POLAR EXPORT
goe615
GOE 615 |  |  |  | Cl Max: | 1.9552 | at alpha= | 18.5 | deg
XFOIL ncrit=9 |  |  |  | L/D Max: | 152.711 | at alpha= | 7.5 | deg
Re: | 18000000 |  |  | Cd Min: | 0.06697 | at alpha= | 20 | deg
Mach: | 0.1 |  |  | Cl=0 at alpha= | -5.3239 | deg
|  |  |  | @ Cl=0.1, Cd= | 0.0056125
|  |  |  | @ Cl=0.4, Cd= | 0.005524
|  |  |  | @ Cl=0.6, Cd= | 0.0061188
alpha (deg) | Cl | Cd | Cm | Cl/Cd
-20 | -1.5605 | 0.01881 | -0.1412 | -82.9612
-19.5 | -1.5135 | 0.01741 | -0.141 | -86.9328
-19 | -1.4824 | 0.01613 | -0.1374 | -91.9033
-18.5 | -1.4317 | 0.01468 | -0.1375 | -97.5272
-18 | -1.3619 | 0.01347 | -0.1407 | -101.1062
-17.5 | -1.2746 | 0.01256 | -0.147 | -101.4809
-17 | -1.2407 | 0.01204 | -0.1424 | -103.0482
-16.5 | -1.1994 | 0.01136 | -0.1394 | -105.581
-16 | -1.1546 | 0.0108 | -0.1368 | -106.9074
-15.5 | -1.1065 | 0.01033 | -0.1348 | -107.1152
-15 | -1.0565 | 0.00992 | -0.133 | -106.502
-14.5 | -1.0054 | 0.00955 | -0.1313 | -105.2775
-14 | -0.9533 | 0.0092 | -0.1299 | -103.6196
-13.5 | -0.9016 | 0.00877 | -0.1284 | -102.805
-13 | -0.8493 | 0.00835 | -0.127 | -101.7126
-12.5 | -0.7957 | 0.00803 | -0.1258 | -99.0909
-12 | -0.7414 | 0.00775 | -0.1247 | -95.6645
-11.5 | -0.6867 | 0.00752 | -0.1237 | -91.3165
-11 | -0.6316 | 0.0073 | -0.1228 | -86.5205
-10.5 | -0.5763 | 0.00709 | -0.1219 | -81.2835
-10 | -0.5212 | 0.0069 | -0.121 | -75.5362
-9.5 | -0.4664 | 0.00669 | -0.1201 | -69.716
-9 | -0.4125 | 0.00655 | -0.119 | -62.9771
-8.5 | -0.3588 | 0.00648 | -0.1178 | -55.3704
-8 | -0.3037 | 0.00638 | -0.117 | -47.6019
-7.5 | -0.2476 | 0.00627 | -0.1163 | -39.4896
-7 | -0.1911 | 0.00617 | -0.1158 | -30.9724
-6.5 | -0.1338 | 0.00604 | -0.1154 | -22.1523
-6 | -0.0772 | 0.00595 | -0.1149 | -12.9748
-5.5 | -0.0199 | 0.00581 | -0.1145 | -3.4251
-5 | 0.0366 | 0.00572 | -0.1141 | 6.3986
-4.5 | 0.0939 | 0.00562 | -0.1138 | 16.7082
-4 | 0.1509 | 0.00555 | -0.1135 | 27.1892
-3 | 0.2653 | 0.00544 | -0.1129 | 48.7684
-2.5 | 0.3218 | 0.0054 | -0.1126 | 59.5926
-2 | 0.377 | 0.00545 | -0.1119 | 69.1743
-1.5 | 0.4298 | 0.00562 | -0.1109 | 76.4769
-1 | 0.4798 | 0.00591 | -0.1094 | 81.1844
-0.5 | 0.5339 | 0.00603 | -0.1086 | 88.5406
0 | 0.5886 | 0.0061 | -0.108 | 96.4918
0.5 | 0.6432 | 0.00619 | -0.1074 | 103.9095
1 | 0.697 | 0.00632 | -0.1067 | 110.2848
1.5 | 0.7508 | 0.00644 | -0.106 | 116.5839
2 | 0.8032 | 0.0065 | -0.1051 | 123.5692
2.5 | 0.8545 | 0.00654 | -0.104 | 130.6575
3 | 0.9042 | 0.00679 | -0.1026 | 133.1664
3.5 | 0.9535 | 0.00704 | -0.1011 | 135.4403
4 | 1.0007 | 0.00731 | -0.0993 | 136.8947
4.5 | 1.0348 | 0.00811 | -0.0949 | 127.5956
5.5 | 1.1251 | 0.00825 | -0.0906 | 136.3758
6 | 1.1716 | 0.00842 | -0.0887 | 139.1449
6.5 | 1.2029 | 0.00835 | -0.0836 | 144.0599
7.5 | 1.3912 | 0.00911 | -0.1014 | 152.7113
8 | 1.4383 | 0.00944 | -0.0998 | 152.3623
8.5 | 1.4795 | 0.00978 | -0.0971 | 151.2781
9 | 1.5188 | 0.01016 | -0.094 | 149.4882
9.5 | 1.5585 | 0.0106 | -0.0912 | 147.0283
10 | 1.599 | 0.01104 | -0.0887 | 144.837
10.5 | 1.6155 | 0.01251 | -0.0823 | 129.1367
11 | 1.6503 | 0.01326 | -0.0793 | 124.457
11.5 | 1.6838 | 0.01411 | -0.0763 | 119.3338
12 | 1.7167 | 0.01503 | -0.0734 | 114.2182
12.5 | 1.7471 | 0.01613 | -0.0704 | 108.3137
13 | 1.7767 | 0.01736 | -0.0675 | 102.3445
13.5 | 1.8051 | 0.01871 | -0.0648 | 96.4778
14 | 1.831 | 0.0203 | -0.062 | 90.197
14.5 | 1.8534 | 0.02219 | -0.0592 | 83.5241
15 | 1.8752 | 0.02425 | -0.0567 | 77.3278
15.5 | 1.895 | 0.02654 | -0.0543 | 71.4017
16 | 1.9106 | 0.02932 | -0.0519 | 65.1637
16.5 | 1.9242 | 0.03239 | -0.0498 | 59.4072
17 | 1.9351 | 0.03589 | -0.0479 | 53.9175
17.5 | 1.9453 | 0.0396 | -0.0463 | 49.1237
18 | 1.9498 | 0.04402 | -0.045 | 44.2935
18.5 | 1.9552 | 0.04853 | -0.044 | 40.2885
19 | 1.9531 | 0.05397 | -0.0434 | 36.1886
19.5 | 1.9463 | 0.06016 | -0.0431 | 32.3521
20 | 1.935 | 0.06697 | -0.0431 | 28.8935

## 141. Re 18M Mach 0.25 (1)
BIGFOIL.COM POLAR EXPORT
goe615
GOE 615 |  |  |  | Cl Max: | 2.108 | at alpha= | 13 | deg
JavaFoil+Calcfoil stall+Eppler ext transition |  |  |  | L/D Max: | 195.785 | at alpha= | 4.5 | deg
Re: | 18000000 |  |  | Cd Min: | 0.00433 | at alpha= | -5 | deg
Mach: | 0.25 |  |  | Cl=0 at alpha= | -5.7288 | deg
|  |  |  | @ Cl=0.1, Cd= | 0.0043415
|  |  |  | @ Cl=0.4, Cd= | 0.0048808
|  |  |  | @ Cl=0.6, Cd= | 0.0060677
alpha (deg) | Cl | Cd | Cm | Cl/Cd
-20 | -0.416 | 0.16617 | -0.045 | -2.501
-19.5 | -0.455 | 0.15347 | -0.046 | -2.962
-19 | -0.491 | 0.13829 | -0.048 | -3.551
-18.5 | -0.523 | 0.13207 | -0.048 | -3.959
-18 | -0.547 | 0.12764 | -0.048 | -4.284
-17.5 | -0.56 | 0.12119 | -0.049 | -4.619
-17 | -0.57 | 0.11391 | -0.05 | -5.007
-16.5 | -0.578 | 0.10804 | -0.052 | -5.349
-16 | -0.583 | 0.10094 | -0.053 | -5.772
-15.5 | -0.584 | 0.09485 | -0.055 | -6.155
-15 | -0.585 | 0.08445 | -0.059 | -6.926
-14.5 | -0.58 | 0.07889 | -0.061 | -7.347
-14 | -0.573 | 0.07132 | -0.064 | -8.039
-13.5 | -0.564 | 0.06373 | -0.067 | -8.847
-13 | -0.553 | 0.05465 | -0.071 | -10.115
-12.5 | -0.529 | 0.05564 | -0.07 | -9.5
-12 | -0.529 | 0.03349 | -0.081 | -15.789
-11.5 | -0.523 | 0.01889 | -0.089 | -27.699
-11 | -0.514 | 0.01003 | -0.095 | -51.253
-10.5 | -0.484 | 0.00824 | -0.098 | -58.745
-10 | -0.445 | 0.00755 | -0.099 | -58.932
-9.5 | -0.401 | 0.00742 | -0.1 | -54.031
-9 | -0.356 | 0.00689 | -0.102 | -51.645
-8.5 | -0.307 | 0.00645 | -0.103 | -47.644
-8 | -0.256 | 0.00624 | -0.104 | -40.973
-7.5 | -0.202 | 0.00504 | -0.105 | -40.102
-7 | -0.147 | 0.00488 | -0.105 | -30.149
-6.5 | -0.09 | 0.0048 | -0.106 | -18.843
-6 | -0.032 | 0.00462 | -0.107 | -7.018
-5.5 | 0.027 | 0.00449 | -0.108 | 5.918
-5 | 0.086 | 0.00433 | -0.109 | 19.98
-4.5 | 0.147 | 0.00438 | -0.11 | 33.597
-4 | 0.208 | 0.00472 | -0.111 | 44.12
-3.5 | 0.27 | 0.00473 | -0.112 | 57.147
-3 | 0.332 | 0.00481 | -0.113 | 69.078
-2.5 | 0.395 | 0.00488 | -0.113 | 80.921
-2 | 0.457 | 0.00489 | -0.114 | 93.549
-1.5 | 0.52 | 0.00492 | -0.115 | 105.699
-1 | 0.582 | 0.00603 | -0.116 | 96.447
-0.5 | 0.644 | 0.00616 | -0.117 | 104.564
0 | 0.71 | 0.00639 | -0.118 | 111.179
0.5 | 0.772 | 0.00653 | -0.119 | 118.265
1 | 0.835 | 0.00677 | -0.119 | 123.317
1.5 | 0.897 | 0.00693 | -0.12 | 129.415
2 | 0.959 | 0.00695 | -0.121 | 138.016
2.5 | 1.021 | 0.00559 | -0.122 | 182.524
3 | 1.082 | 0.00576 | -0.123 | 188.014
3.5 | 1.144 | 0.00597 | -0.124 | 191.605
4 | 1.205 | 0.00624 | -0.124 | 193.064
4.5 | 1.266 | 0.00647 | -0.125 | 195.785
5 | 1.327 | 0.00762 | -0.126 | 174.176
5.5 | 1.387 | 0.00786 | -0.127 | 176.53
6 | 1.445 | 0.00816 | -0.128 | 177.046
6.5 | 1.503 | 0.00856 | -0.128 | 175.563
7 | 1.559 | 0.00892 | -0.129 | 174.747
7.5 | 1.614 | 0.0093 | -0.13 | 173.473
8 | 1.668 | 0.00936 | -0.131 | 178.21
8.5 | 1.721 | 0.01271 | -0.131 | 135.348
9 | 1.772 | 0.01322 | -0.132 | 134.017
9.5 | 1.821 | 0.0137 | -0.133 | 132.918
10 | 1.869 | 0.0143 | -0.133 | 130.669
10.5 | 1.915 | 0.01502 | -0.134 | 127.425
11 | 1.958 | 0.01297 | -0.135 | 150.991
11.5 | 1.999 | 0.0166 | -0.136 | 120.425
12 | 2.038 | 0.01709 | -0.136 | 119.278
12.5 | 2.075 | 0.01795 | -0.137 | 115.564
13 | 2.108 | 0.01893 | -0.138 | 111.363
13.5 | 2.079 | 0.02353 | -0.134 | 88.321
14 | 2.094 | 0.02582 | -0.134 | 81.12
14.5 | 2.107 | 0.02833 | -0.134 | 74.368
15 | 2.108 | 0.03106 | -0.133 | 67.882
15.5 | 2.084 | 0.0341 | -0.133 | 61.112
16 | 2.057 | 0.03559 | -0.133 | 57.777
16.5 | 2.01 | 0.04039 | -0.133 | 49.761
17 | 1.963 | 0.0432 | -0.133 | 45.44
17.5 | 1.895 | 0.04982 | -0.132 | 38.042
18 | 1.824 | 0.05569 | -0.131 | 32.753

## 142. Re 18M Mach 0.25 (2)
BIGFOIL.COM POLAR EXPORT
goe615
GOE 615 |  |  |  | Cl Max: | 1.9121 | at alpha= | 17 | deg
XFOIL ncrit=9 |  |  |  | L/D Max: | 148.876 | at alpha= | 7.5 | deg
Re: | 18000000 |  |  | Cd Min: | 0.1865 | at alpha= | -20 | deg
Mach: | 0.25 |  |  | Cl=0 at alpha= | -5.289 | deg
|  |  |  | @ Cl=0.1, Cd= | 0.0056717
|  |  |  | @ Cl=0.4, Cd= | 0.0055735
|  |  |  | @ Cl=0.6, Cd= | 0.0061422
alpha (deg) | Cl | Cd | Cm | Cl/Cd
-20 | -0.5107 | 0.1865 | -0.026 | -2.7383
-19.5 | -0.508 | 0.1752 | -0.0337 | -2.8995
-19 | -0.488 | 0.16839 | -0.0391 | -2.898
-18.5 | -1.2442 | 0.05112 | -0.1343 | -24.3388
-18 | -1.3859 | 0.02453 | -0.1667 | -56.4982
-17.5 | -1.3714 | 0.02042 | -0.1671 | -67.1596
-17 | -1.2643 | 0.0166 | -0.178 | -76.1627
-16.5 | -1.2499 | 0.01519 | -0.17 | -82.2844
-16 | -1.2149 | 0.014 | -0.1642 | -86.7786
-15.5 | -1.1707 | 0.01308 | -0.1595 | -89.5031
-15 | -1.1232 | 0.01214 | -0.1552 | -92.5206
-14.5 | -1.0736 | 0.01125 | -0.1513 | -95.4311
-14 | -1.0194 | 0.01059 | -0.148 | -96.2606
-13.5 | -0.963 | 0.01004 | -0.145 | -95.9163
-13 | -0.9053 | 0.00955 | -0.1423 | -94.7958
-12.5 | -0.8481 | 0.00903 | -0.1398 | -93.9203
-12 | -0.7907 | 0.00853 | -0.1373 | -92.6964
-11.5 | -0.7323 | 0.00814 | -0.1352 | -89.9631
-11 | -0.6732 | 0.00782 | -0.1332 | -86.087
-10.5 | -0.6139 | 0.00754 | -0.1314 | -81.4191
-10 | -0.5545 | 0.00731 | -0.1298 | -75.855
-9.5 | -0.496 | 0.00711 | -0.1281 | -69.7609
-9 | -0.4392 | 0.00692 | -0.1262 | -63.4682
-8.5 | -0.3818 | 0.00677 | -0.1246 | -56.3959
-8 | -0.3234 | 0.00659 | -0.1232 | -49.0744
-7.5 | -0.2642 | 0.00643 | -0.1221 | -41.0886
-7 | -0.2047 | 0.00629 | -0.1211 | -32.5437
-6.5 | -0.1445 | 0.00615 | -0.1203 | -23.4959
-6 | -0.085 | 0.00604 | -0.1195 | -14.0728
-5.5 | -0.0249 | 0.0059 | -0.1189 | -4.2203
-5 | 0.0341 | 0.00579 | -0.1182 | 5.8895
-4.5 | 0.0939 | 0.00568 | -0.1176 | 16.5317
-4 | 0.153 | 0.0056 | -0.1171 | 27.3214
-3.5 | 0.2126 | 0.00553 | -0.1166 | 38.4448
-3 | 0.272 | 0.00548 | -0.1162 | 49.635
-2.5 | 0.3307 | 0.00543 | -0.1157 | 60.9024
-1.5 | 0.4418 | 0.00566 | -0.1137 | 78.0565
-1 | 0.4931 | 0.00596 | -0.1119 | 82.7349
-0.5 | 0.5491 | 0.00607 | -0.1111 | 90.4613
0 | 0.6055 | 0.00615 | -0.1103 | 98.4553
0.5 | 0.6618 | 0.00624 | -0.1096 | 106.0577
1 | 0.7171 | 0.00638 | -0.1087 | 112.3981
1.5 | 0.7725 | 0.0065 | -0.1078 | 118.8462
2 | 0.8266 | 0.00659 | -0.1067 | 125.4325
2.5 | 0.879 | 0.00665 | -0.1053 | 132.1805
3 | 0.9292 | 0.00691 | -0.1035 | 134.4718
3.5 | 0.9777 | 0.00724 | -0.1014 | 135.0414
4 | 1.0232 | 0.00761 | -0.0988 | 134.4547
4.5 | 1.0579 | 0.00834 | -0.094 | 126.8465
5 | 1.1032 | 0.00842 | -0.0913 | 131.0214
5.5 | 1.1438 | 0.00845 | -0.0875 | 135.3609
6 | 1.1832 | 0.00864 | -0.0835 | 136.9444
6.5 | 1.2155 | 0.00874 | -0.0781 | 139.0732
7 | 1.3249 | 0.00903 | -0.0894 | 146.722
7.5 | 1.4173 | 0.00952 | -0.0969 | 148.8761
8 | 1.4609 | 0.00988 | -0.0939 | 147.8644
8.5 | 1.505 | 0.01029 | -0.0911 | 146.2585
9 | 1.5471 | 0.01081 | -0.0881 | 143.1175
9.5 | 1.5889 | 0.01136 | -0.0851 | 139.868
10 | 1.6296 | 0.01198 | -0.0821 | 136.0267
10.5 | 1.6419 | 0.01386 | -0.0751 | 118.4632
11 | 1.6761 | 0.01493 | -0.0717 | 112.2639
11.5 | 1.7089 | 0.01614 | -0.0684 | 105.8798
12 | 1.7403 | 0.01751 | -0.0652 | 99.3889
12.5 | 1.7689 | 0.01913 | -0.0619 | 92.4673
13 | 1.7976 | 0.02087 | -0.0589 | 86.1332
13.5 | 1.8219 | 0.02296 | -0.0558 | 79.351
14 | 1.8438 | 0.02538 | -0.0529 | 72.6478
14.5 | 1.8633 | 0.0281 | -0.0501 | 66.3096
15 | 1.8812 | 0.03114 | -0.0476 | 60.411
15.5 | 1.8926 | 0.03485 | -0.0453 | 54.307
16 | 1.9032 | 0.03884 | -0.0433 | 49.001
16.5 | 1.9089 | 0.04346 | -0.0416 | 43.9231
17 | 1.9121 | 0.04854 | -0.0403 | 39.3923
17.5 | 1.9109 | 0.05423 | -0.0394 | 35.237
18 | 1.9038 | 0.06071 | -0.0389 | 31.3589
18.5 | 1.8979 | 0.06716 | -0.0387 | 28.2594
19 | 1.8817 | 0.07494 | -0.039 | 25.1094
19.5 | 1.8596 | 0.08353 | -0.0399 | 22.2627
20 | 1.8407 | 0.09196 | -0.0411 | 20.0163

## 143. Re 18M Mach 0.50 (1)
BIGFOIL.COM POLAR EXPORT
goe615
GOE 615 |  |  |  | Cl Max: | 1.835 | at alpha= | 8.5 | deg
JavaFoil+Calcfoil stall+Eppler ext transition |  |  |  | L/D Max: | 193.661 | at alpha= | 3 | deg
Re: | 18000000 |  |  | Cd Min: | 0.00436 | at alpha= | -4.5 | deg
Mach: | 0.5 |  |  | Cl=0 at alpha= | -5.7302 | deg
|  |  |  | @ Cl=0.1, Cd= | 0.0045606
|  |  |  | @ Cl=0.4, Cd= | 0.0048821
|  |  |  | @ Cl=0.6, Cd= | 0.00546
alpha (deg) | Cl | Cd | Cm | Cl/Cd
-20 | -0.763 | 0.15147 | -0.057 | -5.037
-19.5 | -0.74 | 0.14033 | -0.059 | -5.271
-19 | -0.714 | 0.13403 | -0.06 | -5.327
-18.5 | -0.688 | 0.12882 | -0.061 | -5.343
-18 | -0.663 | 0.1197 | -0.062 | -5.54
-17.5 | -0.637 | 0.11316 | -0.062 | -5.632
-17 | -0.608 | 0.11559 | -0.06 | -5.261
-16.5 | -0.584 | 0.10628 | -0.062 | -5.492
-16 | -0.556 | 0.10317 | -0.061 | -5.393
-15.5 | -0.529 | 0.09991 | -0.06 | -5.294
-15 | -0.501 | 0.09647 | -0.059 | -5.195
-14.5 | -0.474 | 0.0989 | -0.057 | -4.79
-14 | -0.447 | 0.09431 | -0.057 | -4.743
-13.5 | -0.421 | 0.08683 | -0.058 | -4.849
-13 | -0.394 | 0.08259 | -0.058 | -4.777
-12.5 | -0.368 | 0.07934 | -0.059 | -4.636
-12 | -0.341 | 0.08069 | -0.059 | -4.227
-11.5 | -0.314 | 0.08619 | -0.059 | -3.646
-11 | -0.287 | 0.07623 | -0.059 | -3.771
-10.5 | -0.26 | 0.07111 | -0.059 | -3.663
-10 | -0.234 | 0.06081 | -0.062 | -3.847
-9.5 | -0.207 | 0.05592 | -0.063 | -3.704
-9 | -0.18 | 0.05166 | -0.066 | -3.492
-8.5 | -0.154 | 0.04762 | -0.07 | -3.228
-8 | -0.127 | 0.04276 | -0.074 | -2.968
-7.5 | -0.159 | 0.034 | -0.085 | -4.674
-7 | -0.145 | 0.00653 | -0.117 | -22.268
-6.5 | -0.093 | 0.00602 | -0.119 | -15.53
-6 | -0.034 | 0.00495 | -0.12 | -6.955
-5.5 | 0.029 | 0.0047 | -0.121 | 6.096
-5 | 0.094 | 0.00458 | -0.122 | 20.592
-4.5 | 0.162 | 0.00436 | -0.123 | 37.018
-4 | 0.23 | 0.00469 | -0.124 | 49.083
-3.5 | 0.299 | 0.00484 | -0.125 | 61.853
-3 | 0.369 | 0.00486 | -0.126 | 75.987
-2.5 | 0.439 | 0.00491 | -0.127 | 89.429
-2 | 0.51 | 0.00501 | -0.128 | 101.733
-1.5 | 0.58 | 0.00506 | -0.129 | 114.558
-1 | 0.65 | 0.00646 | -0.13 | 100.545
-0.5 | 0.718 | 0.00524 | -0.131 | 137.115
0 | 0.793 | 0.00693 | -0.132 | 114.432
0.5 | 0.862 | 0.00721 | -0.133 | 119.549
1 | 0.931 | 0.00745 | -0.133 | 124.999
1.5 | 1 | 0.0077 | -0.134 | 129.786
2 | 1.069 | 0.00782 | -0.135 | 136.642
2.5 | 1.137 | 0.00608 | -0.136 | 186.939
3 | 1.205 | 0.00622 | -0.137 | 193.661
3.5 | 1.273 | 0.00893 | -0.138 | 142.497
4 | 1.34 | 0.00719 | -0.139 | 186.225
4.5 | 1.406 | 0.00855 | -0.14 | 164.431
5 | 1.472 | 0.00897 | -0.141 | 164.096
5.5 | 1.536 | 0.00949 | -0.142 | 161.849
6 | 1.596 | 0.01004 | -0.143 | 158.911
6.5 | 1.653 | 0.01068 | -0.143 | 154.697
7 | 1.706 | 0.0112 | -0.144 | 152.285
7.5 | 1.755 | 0.0116 | -0.145 | 151.37
8 | 1.799 | 0.01237 | -0.146 | 145.374
8.5 | 1.835 | 0.01319 | -0.147 | 139.151
9 | 1.82 | 0.01955 | -0.144 | 93.101
9.5 | 1.826 | 0.02118 | -0.144 | 86.192
10 | 1.81 | 0.02346 | -0.144 | 77.146
10.5 | 1.766 | 0.02588 | -0.144 | 68.251
11 | 1.654 | 0.02925 | -0.143 | 56.563
11.5 | 1.133 | 0.03673 | -0.141 | 30.862
12 | 1.159 | 0.04059 | -0.141 | 28.556
12.5 | 1.141 | 0.06443 | -0.132 | 17.712
13 | 1.115 | 0.10353 | -0.118 | 10.772
13.5 | 1.159 | 0.10084 | -0.122 | 11.49

## 144. Re 18M Mach 0.50 (2)
BIGFOIL.COM POLAR EXPORT
goe615
GOE 615 |  |  |  | Cl Max: | 1.2695 | at alpha= | 6.5 | deg
XFOIL ncrit=9 |  |  |  | L/D Max: | 136.685 | at alpha= | 3 | deg
Re: | 18000000 |  |  | Cd Min: | 0.22235 | at alpha= | -20 | deg
Mach: | 0.5 |  |  | Cl=0 at alpha= | -5.1189 | deg
|  |  |  | @ Cl=0.1, Cd= | 0.0060237
|  |  |  | @ Cl=0.4, Cd= | 0.0056
|  |  |  | @ Cl=0.6, Cd= | 0.0062874
alpha (deg) | Cl | Cd | Cm | Cl/Cd
-20 | -0.4553 | 0.22235 | -0.0225 | -2.0477
-19.5 | -0.4286 | 0.21412 | -0.029 | -2.0017
-19 | -0.4076 | 0.20371 | -0.0363 | -2.0009
-18.5 | -0.3965 | 0.19565 | -0.0391 | -2.0266
-18 | -0.3785 | 0.188 | -0.0433 | -2.0133
-17.5 | -0.3572 | 0.18018 | -0.0485 | -1.9825
-17 | -0.3228 | 0.17015 | -0.0589 | -1.8971
-16.5 | -0.2982 | 0.16248 | -0.0648 | -1.8353
-16 | -0.2807 | 0.15386 | -0.0707 | -1.8244
-15.5 | -0.26 | 0.146 | -0.0763 | -1.7808
-15 | -0.2404 | 0.13832 | -0.0816 | -1.738
-14.5 | -0.2227 | 0.13029 | -0.0874 | -1.7093
-14 | -0.204 | 0.12256 | -0.093 | -1.6645
-13.5 | -0.1859 | 0.11422 | -0.0999 | -1.6276
-13 | -0.1661 | 0.10394 | -0.1109 | -1.598
-12.5 | -0.1372 | 0.09706 | -0.1179 | -1.4136
-12 | -0.128 | 0.08827 | -0.1256 | -1.4501
-11.5 | -0.1464 | 0.07607 | -0.1372 | -1.9245
-11 | -0.1334 | 0.06889 | -0.144 | -1.9364
-10.5 | -0.1361 | 0.06104 | -0.1505 | -2.2297
-10 | -0.1679 | 0.05129 | -0.1581 | -3.2735
-9.5 | -0.194 | 0.04317 | -0.1632 | -4.4939
-9 | -0.2138 | 0.0375 | -0.1645 | -5.7013
-8.5 | -0.2351 | 0.02742 | -0.1693 | -8.574
-8 | -0.2668 | 0.01996 | -0.1655 | -13.3667
-7.5 | -0.2927 | 0.01235 | -0.1582 | -23.7004
-7 | -0.259 | 0.00883 | -0.1516 | -29.3318
-6.5 | -0.1967 | 0.00755 | -0.1468 | -26.053
-6 | -0.1264 | 0.00688 | -0.1432 | -18.3721
-5.5 | -0.0545 | 0.0065 | -0.1403 | -8.3846
-5 | 0.017 | 0.00626 | -0.1377 | 2.7157
-4.5 | 0.0892 | 0.00605 | -0.1358 | 14.7438
-4 | 0.159 | 0.00588 | -0.1338 | 27.0408
-3.5 | 0.2291 | 0.00574 | -0.1323 | 39.9129
-3 | 0.2986 | 0.00565 | -0.1309 | 52.8496
-2.5 | 0.3673 | 0.0056 | -0.1296 | 65.5893
-2 | 0.4343 | 0.0056 | -0.1282 | 77.5536
-1.5 | 0.4921 | 0.00586 | -0.1253 | 83.9761
-1 | 0.5487 | 0.00619 | -0.1223 | 88.643
-0.5 | 0.6119 | 0.00631 | -0.1205 | 96.9731
0 | 0.6757 | 0.00639 | -0.119 | 105.7433
0.5 | 0.7384 | 0.00651 | -0.1173 | 113.4255
1 | 0.7996 | 0.00667 | -0.1153 | 119.8801
1.5 | 0.8607 | 0.00683 | -0.1133 | 126.0176
2 | 0.9181 | 0.00706 | -0.1106 | 130.0425
2.5 | 0.9731 | 0.00725 | -0.1074 | 134.2207
3 | 1.0142 | 0.00742 | -0.1014 | 136.6846
4 | 1.0572 | 0.0092 | -0.0827 | 114.913
4.5 | 1.1026 | 0.00957 | -0.0778 | 115.2142
5 | 1.1481 | 0.00992 | -0.0729 | 115.7359
5.5 | 1.1902 | 0.0103 | -0.0676 | 115.5534
6 | 1.2284 | 0.01071 | -0.0616 | 114.6965
6.5 | 1.2695 | 0.01132 | -0.0562 | 112.1466

## 145. Re 20M Mach 0.00 (1)
BIGFOIL.COM POLAR EXPORT
goe615
GOE 615 |  |  |  | Cl Max: | 2.169 | at alpha= | 15.5 | deg
JavaFoil+Calcfoil stall+Eppler ext transition |  |  |  | L/D Max: | 194.183 | at alpha= | 4.5 | deg
Re: | 20000000 |  |  | Cd Min: | 0.0044 | at alpha= | -5.5 | deg
Mach: | 0 |  |  | Cl=0 at alpha= | -5.7241 | deg
|  |  |  | @ Cl=0.1, Cd= | 0.0045415
|  |  |  | @ Cl=0.4, Cd= | 0.0047948
|  |  |  | @ Cl=0.6, Cd= | 0.00502
alpha (deg) | Cl | Cd | Cm | Cl/Cd
-20 | -0.738 | 0.13145 | -0.051 | -5.616
-19.5 | -0.746 | 0.12408 | -0.053 | -6.01
-19 | -0.753 | 0.11492 | -0.055 | -6.551
-18.5 | -0.751 | 0.11494 | -0.053 | -6.534
-18 | -0.75 | 0.10877 | -0.055 | -6.898
-17.5 | -0.745 | 0.09972 | -0.057 | -7.466
-17 | -0.739 | 0.08955 | -0.06 | -8.251
-16.5 | -0.736 | 0.07489 | -0.064 | -9.828
-16 | -0.713 | 0.07998 | -0.062 | -8.913
-15.5 | -0.698 | 0.07397 | -0.063 | -9.441
-15 | -0.695 | 0.05639 | -0.07 | -12.327
-14.5 | -0.672 | 0.05575 | -0.07 | -12.052
-14 | -0.669 | 0.03817 | -0.076 | -17.524
-13.5 | -0.665 | 0.02389 | -0.082 | -27.836
-13 | -0.628 | 0.02658 | -0.081 | -23.633
-12.5 | -0.622 | 0.01475 | -0.087 | -42.152
-12 | -0.603 | 0.01007 | -0.091 | -59.848
-11.5 | -0.574 | 0.00787 | -0.093 | -72.979
-11 | -0.534 | 0.00764 | -0.094 | -69.91
-10.5 | -0.493 | 0.00699 | -0.096 | -70.565
-10 | -0.45 | 0.00647 | -0.097 | -69.472
-9.5 | -0.403 | 0.00649 | -0.098 | -62.078
-9 | -0.354 | 0.00629 | -0.099 | -56.305
-8.5 | -0.304 | 0.00606 | -0.099 | -50.128
-8 | -0.252 | 0.00589 | -0.1 | -42.748
-7.5 | -0.198 | 0.00534 | -0.101 | -37.173
-7 | -0.144 | 0.00472 | -0.102 | -30.49
-6.5 | -0.088 | 0.0046 | -0.103 | -19.171
-6 | -0.032 | 0.00454 | -0.104 | -6.967
-5.5 | 0.026 | 0.0044 | -0.105 | 5.882
-5 | 0.084 | 0.00449 | -0.106 | 18.728
-4.5 | 0.143 | 0.00468 | -0.106 | 30.529
-4 | 0.202 | 0.00537 | -0.107 | 37.649
-3.5 | 0.262 | 0.00546 | -0.108 | 47.945
-3 | 0.322 | 0.00482 | -0.109 | 66.826
-2.5 | 0.382 | 0.00478 | -0.11 | 79.982
-2 | 0.443 | 0.00483 | -0.111 | 91.763
-1.5 | 0.504 | 0.00584 | -0.112 | 86.184
-1 | 0.564 | 0.00493 | -0.112 | 114.465
-0.5 | 0.624 | 0.00508 | -0.113 | 122.841
0 | 0.688 | 0.00513 | -0.114 | 134.143
0.5 | 0.748 | 0.00636 | -0.115 | 117.642
1 | 0.808 | 0.00648 | -0.116 | 124.85
1.5 | 0.869 | 0.00664 | -0.117 | 130.86
2 | 0.929 | 0.00664 | -0.117 | 139.869
2.5 | 0.989 | 0.00544 | -0.118 | 181.907
3 | 1.049 | 0.00709 | -0.119 | 148.003
3.5 | 1.109 | 0.00586 | -0.12 | 189.266
4 | 1.168 | 0.00613 | -0.121 | 190.675
4.5 | 1.227 | 0.00632 | -0.121 | 194.183
5 | 1.287 | 0.00732 | -0.122 | 175.78
5.5 | 1.345 | 0.00753 | -0.123 | 178.681
6 | 1.402 | 0.00779 | -0.124 | 180.035
6.5 | 1.459 | 0.00805 | -0.124 | 181.198
7 | 1.515 | 0.00841 | -0.125 | 180.002
7.5 | 1.569 | 0.00873 | -0.126 | 179.803
8 | 1.623 | 0.00892 | -0.127 | 181.94
8.5 | 1.676 | 0.01152 | -0.127 | 145.569
9 | 1.728 | 0.012 | -0.128 | 144.019
9.5 | 1.779 | 0.0124 | -0.129 | 143.474
10 | 1.828 | 0.01288 | -0.129 | 141.913
10.5 | 1.876 | 0.01342 | -0.13 | 139.827
11 | 1.923 | 0.01175 | -0.131 | 163.661
11.5 | 1.968 | 0.01223 | -0.131 | 160.892
12 | 2.012 | 0.01521 | -0.132 | 132.212
12.5 | 2.053 | 0.01577 | -0.133 | 130.249
13 | 2.094 | 0.01645 | -0.133 | 127.263
13.5 | 2.132 | 0.01885 | -0.134 | 113.132
14 | 2.125 | 0.02046 | -0.132 | 103.852
14.5 | 2.151 | 0.02192 | -0.132 | 98.132
15 | 2.167 | 0.02388 | -0.132 | 90.735
15.5 | 2.169 | 0.02535 | -0.132 | 85.564
16 | 2.163 | 0.02742 | -0.132 | 78.873
16.5 | 2.151 | 0.02996 | -0.131 | 71.814
17 | 2.133 | 0.03326 | -0.131 | 64.133
17.5 | 2.115 | 0.03548 | -0.131 | 59.618
18 | 2.092 | 0.03803 | -0.131 | 55.01
18.5 | 2.061 | 0.0416 | -0.131 | 49.549
19 | 2.034 | 0.04381 | -0.131 | 46.42
19.5 | 1.991 | 0.04923 | -0.13 | 40.432
20 | 1.949 | 0.05409 | -0.129 | 36.032

## 146. Re 20M Mach 0.00 (2)
BIGFOIL.COM POLAR EXPORT
goe615
GOE 615 |  |  |  | Cl Max: | 1.9779 | at alpha= | 19 | deg
XFOIL ncrit=9 |  |  |  | L/D Max: | 156.427 | at alpha= | 8 | deg
Re: | 20000000 |  |  | Cd Min: | 0.06095 | at alpha= | 20 | deg
Mach: | 0 |  |  | Cl=0 at alpha= | -5.3289 | deg
|  |  |  | @ Cl=0.1, Cd= | 0.0055234
|  |  |  | @ Cl=0.4, Cd= | 0.005546
|  |  |  | @ Cl=0.6, Cd= | 0.006043
alpha (deg) | Cl | Cd | Cm | Cl/Cd
-20 | -1.5468 | 0.01666 | -0.1359 | -92.8451
-19.5 | -1.5121 | 0.01556 | -0.1332 | -97.1787
-19 | -1.4661 | 0.01438 | -0.1325 | -101.9541
-18.5 | -1.4028 | 0.01324 | -0.1351 | -105.9517
-18 | -1.3133 | 0.01228 | -0.1426 | -106.9463
-17.5 | -1.2738 | 0.01189 | -0.1395 | -107.132
-17 | -1.2338 | 0.01132 | -0.1366 | -108.9929
-16.5 | -1.1909 | 0.0107 | -0.1342 | -111.2991
-16 | -1.145 | 0.01024 | -0.1322 | -111.8164
-15.5 | -1.0968 | 0.00984 | -0.1305 | -111.4634
-15 | -1.047 | 0.00949 | -0.1291 | -110.3267
-14.5 | -0.9962 | 0.00915 | -0.1278 | -108.8743
-14 | -0.9444 | 0.00882 | -0.1267 | -107.0748
-13.5 | -0.8928 | 0.00843 | -0.1255 | -105.9075
-13 | -0.8413 | 0.00805 | -0.1243 | -104.5093
-12.5 | -0.7885 | 0.00776 | -0.1233 | -101.6108
-12 | -0.7348 | 0.00751 | -0.1224 | -97.8429
-11.5 | -0.6803 | 0.00728 | -0.1216 | -93.4478
-11 | -0.6258 | 0.00707 | -0.1209 | -88.5149
-10.5 | -0.5712 | 0.00689 | -0.1201 | -82.9028
-9.5 | -0.463 | 0.00657 | -0.1184 | -70.4718
-9 | -0.4097 | 0.00646 | -0.1174 | -63.4211
-8.5 | -0.3561 | 0.00637 | -0.1165 | -55.9027
-8 | -0.3014 | 0.00626 | -0.1157 | -48.147
-7.5 | -0.2454 | 0.00615 | -0.1153 | -39.9024
-7 | -0.1889 | 0.00603 | -0.1149 | -31.3267
-6.5 | -0.1325 | 0.00593 | -0.1145 | -22.344
-6 | -0.0758 | 0.00583 | -0.1141 | -13.0017
-5.5 | -0.0193 | 0.00572 | -0.1138 | -3.3741
-5 | 0.0371 | 0.00562 | -0.1134 | 6.6014
-4.5 | 0.0938 | 0.00553 | -0.1131 | 16.962
-4 | 0.1504 | 0.00547 | -0.1128 | 27.4954
-3 | 0.2638 | 0.00538 | -0.1123 | 49.0335
-2.5 | 0.3195 | 0.00537 | -0.1119 | 59.4972
-2 | 0.3731 | 0.00547 | -0.1111 | 68.2084
-1.5 | 0.4262 | 0.00562 | -0.1102 | 75.8363
-1 | 0.4773 | 0.00585 | -0.1089 | 81.5897
-0.5 | 0.5311 | 0.00597 | -0.1082 | 88.9615
0 | 0.5861 | 0.00602 | -0.1078 | 97.3588
0.5 | 0.6405 | 0.00611 | -0.1072 | 104.8282
1 | 0.6937 | 0.00626 | -0.1065 | 110.8147
1.5 | 0.7474 | 0.00637 | -0.1058 | 117.3312
2 | 0.7996 | 0.00645 | -0.1049 | 123.969
2.5 | 0.8506 | 0.00652 | -0.1038 | 130.4601
3 | 0.9006 | 0.00672 | -0.1026 | 134.0179
3.5 | 0.9493 | 0.007 | -0.1011 | 135.6143
4 | 0.9961 | 0.0073 | -0.0993 | 136.4521
4.5 | 1.0327 | 0.00801 | -0.0955 | 128.9263
5 | 1.0789 | 0.00807 | -0.0936 | 133.6927
5.5 | 1.1249 | 0.00813 | -0.0918 | 138.3641
6 | 1.1719 | 0.0083 | -0.0901 | 141.1928
6.5 | 1.217 | 0.00853 | -0.088 | 142.6729
7 | 1.2453 | 0.00845 | -0.0824 | 147.3728
7.5 | 1.3792 | 0.00885 | -0.1004 | 155.8418
8 | 1.436 | 0.00918 | -0.1012 | 156.427
8.5 | 1.4821 | 0.00954 | -0.0996 | 155.3564
9 | 1.5197 | 0.00992 | -0.0963 | 153.1956
9.5 | 1.5592 | 0.0103 | -0.0935 | 151.3786
10 | 1.5987 | 0.01075 | -0.0909 | 148.7163
10.5 | 1.6158 | 0.01211 | -0.0846 | 133.4269
11 | 1.6514 | 0.01278 | -0.0817 | 129.2175
11.5 | 1.6854 | 0.01354 | -0.0788 | 124.4756
12 | 1.7189 | 0.01436 | -0.076 | 119.7006
12.5 | 1.75 | 0.01535 | -0.0731 | 114.0065
13 | 1.7805 | 0.01642 | -0.0703 | 108.4348
13.5 | 1.8096 | 0.01763 | -0.0676 | 102.6432
14 | 1.8358 | 0.01907 | -0.0648 | 96.2664
14.5 | 1.86 | 0.02073 | -0.0621 | 89.725
15 | 1.8827 | 0.02256 | -0.0595 | 83.453
15.5 | 1.9032 | 0.02466 | -0.057 | 77.1776
16 | 1.9208 | 0.02707 | -0.0546 | 70.9568
16.5 | 1.9352 | 0.0299 | -0.0523 | 64.7224
17 | 1.9502 | 0.0328 | -0.0504 | 59.4573
17.5 | 1.9604 | 0.03631 | -0.0486 | 53.9906
18 | 1.9691 | 0.04008 | -0.0471 | 49.1292
18.5 | 1.9745 | 0.04436 | -0.0459 | 44.5108
19 | 1.9779 | 0.049 | -0.045 | 40.3653
19.5 | 1.9733 | 0.05464 | -0.0444 | 36.1146
20 | 1.965 | 0.06095 | -0.0441 | 32.2395

## 147. Re 20M Mach 0.10 (1)
BIGFOIL.COM POLAR EXPORT
goe615
GOE 615 |  |  |  | Cl Max: | 2.162 | at alpha= | 15 | deg
JavaFoil+Calcfoil stall+Eppler ext transition |  |  |  | L/D Max: | 195.973 | at alpha= | 4.5 | deg
Re: | 20000000 |  |  | Cd Min: | 0.00445 | at alpha= | -5.5 | deg
Mach: | 0.1 |  |  | Cl=0 at alpha= | -5.7241 | deg
|  |  |  | @ Cl=0.1, Cd= | 0.0045167
|  |  |  | @ Cl=0.4, Cd= | 0.0048062
|  |  |  | @ Cl=0.6, Cd= | 0.0049695
alpha (deg) | Cl | Cd | Cm | Cl/Cd
-20 | -0.706 | 0.13505 | -0.05 | -5.225
-19.5 | -0.716 | 0.12767 | -0.052 | -5.606
-19 | -0.723 | 0.12144 | -0.052 | -5.954
-18.5 | -0.728 | 0.1175 | -0.053 | -6.192
-18 | -0.728 | 0.1118 | -0.054 | -6.514
-17.5 | -0.724 | 0.10393 | -0.055 | -6.963
-17 | -0.72 | 0.09375 | -0.059 | -7.678
-16.5 | -0.711 | 0.08691 | -0.06 | -8.184
-16 | -0.697 | 0.08388 | -0.06 | -8.314
-15.5 | -0.685 | 0.07731 | -0.062 | -8.86
-15 | -0.683 | 0.05987 | -0.069 | -11.402
-14.5 | -0.668 | 0.05332 | -0.071 | -12.525
-14 | -0.655 | 0.04384 | -0.074 | -14.936
-13.5 | -0.648 | 0.0299 | -0.08 | -21.684
-13 | -0.64 | 0.01937 | -0.085 | -33.028
-12.5 | -0.609 | 0.01851 | -0.086 | -32.914
-12 | -0.588 | 0.01332 | -0.089 | -44.147
-11.5 | -0.571 | 0.00837 | -0.094 | -68.168
-11 | -0.533 | 0.0078 | -0.095 | -68.353
-10.5 | -0.492 | 0.00716 | -0.096 | -68.8
-10 | -0.45 | 0.00652 | -0.097 | -68.939
-9.5 | -0.403 | 0.00648 | -0.098 | -62.201
-9 | -0.355 | 0.00634 | -0.099 | -55.954
-8.5 | -0.304 | 0.00612 | -0.1 | -49.701
-8 | -0.252 | 0.00595 | -0.101 | -42.384
-7.5 | -0.199 | 0.00539 | -0.102 | -36.928
-7 | -0.144 | 0.00477 | -0.103 | -30.257
-6.5 | -0.089 | 0.00462 | -0.104 | -19.195
-6 | -0.032 | 0.00449 | -0.104 | -7.066
-5.5 | 0.026 | 0.00445 | -0.105 | 5.829
-5 | 0.084 | 0.00449 | -0.106 | 18.824
-4.5 | 0.144 | 0.00459 | -0.107 | 31.311
-4 | 0.203 | 0.00534 | -0.108 | 38.029
-3.5 | 0.263 | 0.00547 | -0.109 | 48.099
-3 | 0.324 | 0.00472 | -0.11 | 68.515
-2.5 | 0.384 | 0.00478 | -0.11 | 80.452
-2 | 0.445 | 0.00488 | -0.111 | 91.139
-1.5 | 0.506 | 0.00578 | -0.112 | 87.475
-1 | 0.567 | 0.00492 | -0.113 | 115.134
-0.5 | 0.627 | 0.00501 | -0.114 | 125.095
0 | 0.691 | 0.00514 | -0.115 | 134.631
0.5 | 0.752 | 0.00642 | -0.115 | 117.205
1 | 0.812 | 0.00653 | -0.116 | 124.362
1.5 | 0.873 | 0.00665 | -0.117 | 131.174
2 | 0.933 | 0.00673 | -0.118 | 138.691
2.5 | 0.994 | 0.00547 | -0.119 | 181.752
3 | 1.054 | 0.00713 | -0.12 | 147.802
3.5 | 1.114 | 0.00582 | -0.12 | 191.516
4 | 1.174 | 0.00616 | -0.121 | 190.561
4.5 | 1.233 | 0.00629 | -0.122 | 195.973
5 | 1.293 | 0.00736 | -0.123 | 175.562
5.5 | 1.352 | 0.00752 | -0.123 | 179.806
6 | 1.409 | 0.00779 | -0.124 | 180.916
6.5 | 1.466 | 0.00811 | -0.125 | 180.749
7 | 1.521 | 0.00849 | -0.126 | 179.114
7.5 | 1.576 | 0.0088 | -0.126 | 179.204
8 | 1.63 | 0.009 | -0.127 | 181.165
8.5 | 1.683 | 0.01164 | -0.128 | 144.614
9 | 1.735 | 0.01214 | -0.128 | 142.954
9.5 | 1.786 | 0.01254 | -0.129 | 142.349
10 | 1.835 | 0.01304 | -0.13 | 140.737
10.5 | 1.883 | 0.01358 | -0.131 | 138.584
11 | 1.929 | 0.01189 | -0.131 | 162.214
11.5 | 1.974 | 0.01239 | -0.132 | 159.338
12 | 2.017 | 0.01537 | -0.133 | 131.244
12.5 | 2.058 | 0.01601 | -0.133 | 128.562
13 | 2.097 | 0.01672 | -0.134 | 125.435
13.5 | 2.135 | 0.01925 | -0.135 | 110.888
14 | 2.121 | 0.02149 | -0.132 | 98.691
14.5 | 2.148 | 0.02263 | -0.132 | 94.931
15 | 2.162 | 0.02461 | -0.132 | 87.827
15.5 | 2.158 | 0.02696 | -0.132 | 80.031
16 | 2.15 | 0.02898 | -0.132 | 74.17
16.5 | 2.136 | 0.03139 | -0.132 | 68.041
17 | 2.115 | 0.03459 | -0.131 | 61.138
17.5 | 2.092 | 0.03705 | -0.131 | 56.471
18 | 2.064 | 0.03963 | -0.131 | 52.085
18.5 | 2.029 | 0.04337 | -0.131 | 46.794
19 | 1.991 | 0.04743 | -0.131 | 41.972
19.5 | 1.942 | 0.05404 | -0.13 | 35.924
20 | 1.899 | 0.05688 | -0.129 | 33.382

## 148. Re 20M Mach 0.10 (2)
BIGFOIL.COM POLAR EXPORT
goe615
GOE 615 |  |  |  | Cl Max: | 1.9681 | at alpha= | 18.5 | deg
XFOIL ncrit=9 |  |  |  | L/D Max: | 155.653 | at alpha= | 8 | deg
Re: | 20000000 |  |  | Cd Min: | 0.06507 | at alpha= | 20 | deg
Mach: | 0.1 |  |  | Cl=0 at alpha= | -5.3231 | deg
|  |  |  | @ Cl=0.1, Cd= | 0.0055336
|  |  |  | @ Cl=0.4, Cd= | 0.0055704
|  |  |  | @ Cl=0.6, Cd= | 0.0060477
alpha (deg) | Cl | Cd | Cm | Cl/Cd
-20 | -1.5615 | 0.01817 | -0.1421 | -85.9384
-19.5 | -1.5242 | 0.01692 | -0.1399 | -90.0827
-19 | -1.4827 | 0.01581 | -0.1378 | -93.7824
-18.5 | -1.4232 | 0.01441 | -0.1394 | -98.7647
-18 | -1.3339 | 0.01292 | -0.1468 | -103.243
-17.5 | -1.2875 | 0.01239 | -0.1448 | -103.9144
-17 | -1.2462 | 0.01188 | -0.1416 | -104.899
-16.5 | -1.2028 | 0.01125 | -0.1389 | -106.9156
-16 | -1.1579 | 0.01065 | -0.1364 | -108.723
-15.5 | -1.1105 | 0.01013 | -0.1342 | -109.6249
-15 | -1.0602 | 0.00973 | -0.1324 | -108.962
-14.5 | -1.0088 | 0.00936 | -0.1309 | -107.7778
-14 | -0.9561 | 0.009 | -0.1295 | -106.2333
-13.5 | -0.9033 | 0.00863 | -0.1282 | -104.6698
-13 | -0.851 | 0.00823 | -0.1268 | -103.4022
-12.5 | -0.7978 | 0.00789 | -0.1255 | -101.1153
-12 | -0.7435 | 0.00761 | -0.1244 | -97.7004
-11.5 | -0.6883 | 0.00737 | -0.1235 | -93.3921
-11 | -0.633 | 0.00715 | -0.1226 | -88.5315
-10.5 | -0.5777 | 0.00695 | -0.1217 | -83.1223
-10 | -0.5224 | 0.0068 | -0.1208 | -76.8235
-9.5 | -0.4681 | 0.00663 | -0.1198 | -70.6033
-9 | -0.4143 | 0.00652 | -0.1187 | -63.5429
-8.5 | -0.3601 | 0.00642 | -0.1176 | -56.0903
-7.5 | -0.2483 | 0.00617 | -0.1162 | -40.2431
-7 | -0.1912 | 0.00605 | -0.1158 | -31.6033
-6.5 | -0.1343 | 0.00595 | -0.1153 | -22.5714
-6 | -0.0771 | 0.00585 | -0.115 | -13.1795
-5.5 | -0.0201 | 0.00573 | -0.1145 | -3.5079
-5 | 0.0367 | 0.00563 | -0.1141 | 6.5187
-4.5 | 0.0939 | 0.00554 | -0.1138 | 16.9495
-4 | 0.1508 | 0.00548 | -0.1135 | 27.5182
-3.5 | 0.2084 | 0.00541 | -0.1132 | 38.5213
-3 | 0.2651 | 0.00539 | -0.1129 | 49.1837
-2.5 | 0.3212 | 0.00537 | -0.1124 | 59.8138
-2 | 0.3751 | 0.00548 | -0.1116 | 68.4489
-1 | 0.4798 | 0.00586 | -0.1094 | 81.8771
-0.5 | 0.5339 | 0.00598 | -0.1087 | 89.2809
0 | 0.5892 | 0.00603 | -0.1082 | 97.7114
0.5 | 0.644 | 0.00612 | -0.1076 | 105.2288
1 | 0.6974 | 0.00627 | -0.1068 | 111.2281
1.5 | 0.7513 | 0.00638 | -0.1062 | 117.7586
2 | 0.8039 | 0.00647 | -0.1052 | 124.2504
2.5 | 0.855 | 0.00654 | -0.1041 | 130.7339
3 | 0.9052 | 0.00674 | -0.1028 | 134.3027
3.5 | 0.954 | 0.00702 | -0.1012 | 135.8974
4 | 1.0008 | 0.00734 | -0.0993 | 136.3488
4.5 | 1.0373 | 0.00804 | -0.0954 | 129.0174
5 | 1.0837 | 0.00811 | -0.0935 | 133.6252
5.5 | 1.1296 | 0.00817 | -0.0915 | 138.2619
6 | 1.1765 | 0.00834 | -0.0897 | 141.0671
6.5 | 1.2212 | 0.00858 | -0.0874 | 142.331
7 | 1.263 | 0.00839 | -0.0847 | 150.5364
7.5 | 1.3874 | 0.00893 | -0.1004 | 155.3639
8 | 1.4429 | 0.00927 | -0.1007 | 155.6526
8.5 | 1.4864 | 0.00963 | -0.0984 | 154.351
9 | 1.5245 | 0.01001 | -0.0951 | 152.2977
9.5 | 1.5646 | 0.01041 | -0.0923 | 150.2978
10 | 1.6036 | 0.01091 | -0.0895 | 146.9844
10.5 | 1.6213 | 0.0123 | -0.0833 | 131.813
11 | 1.6569 | 0.01301 | -0.0803 | 127.3559
11.5 | 1.6909 | 0.01382 | -0.0773 | 122.3517
12 | 1.7241 | 0.0147 | -0.0744 | 117.2857
12.5 | 1.7552 | 0.01576 | -0.0715 | 111.3706
13 | 1.7853 | 0.01691 | -0.0686 | 105.5766
13.5 | 1.8134 | 0.01825 | -0.0658 | 99.3644
14 | 1.8387 | 0.01984 | -0.0629 | 92.6764
14.5 | 1.8633 | 0.02157 | -0.0602 | 86.3839
15 | 1.8856 | 0.02354 | -0.0576 | 80.102
15.5 | 1.904 | 0.02591 | -0.055 | 73.4851
16 | 1.9216 | 0.02847 | -0.0527 | 67.4956
16.5 | 1.9345 | 0.03157 | -0.0504 | 61.2765
17 | 1.9484 | 0.03472 | -0.0485 | 56.1175
17.5 | 1.9575 | 0.0385 | -0.0469 | 50.8442
18 | 1.964 | 0.04263 | -0.0454 | 46.0708
18.5 | 1.9681 | 0.04725 | -0.0444 | 41.6529
19 | 1.9669 | 0.05253 | -0.0436 | 37.4434
19.5 | 1.962 | 0.05839 | -0.0432 | 33.6016
20 | 1.9515 | 0.06507 | -0.0431 | 29.9908

## 149. Re 20M Mach 0.25 (1)
BIGFOIL.COM POLAR EXPORT
goe615
GOE 615 |  |  |  | Cl Max: | 2.114 | at alpha= | 14.5 | deg
JavaFoil+Calcfoil stall+Eppler ext transition |  |  |  | L/D Max: | 195.268 | at alpha= | 4.5 | deg
Re: | 20000000 |  |  | Cd Min: | 0.00443 | at alpha= | -5 | deg
Mach: | 0.25 |  |  | Cl=0 at alpha= | -5.7288 | deg
|  |  |  | @ Cl=0.1, Cd= | 0.0044759
|  |  |  | @ Cl=0.4, Cd= | 0.0048276
|  |  |  | @ Cl=0.6, Cd= | 0.0049732
alpha (deg) | Cl | Cd | Cm | Cl/Cd
-20 | -0.416 | 0.1661 | -0.045 | -2.502
-19.5 | -0.454 | 0.15608 | -0.046 | -2.912
-19 | -0.491 | 0.14059 | -0.047 | -3.49
-18.5 | -0.524 | 0.13182 | -0.049 | -3.971
-18 | -0.547 | 0.12709 | -0.048 | -4.303
-17.5 | -0.56 | 0.1207 | -0.049 | -4.641
-17 | -0.571 | 0.11334 | -0.051 | -5.036
-16.5 | -0.579 | 0.1072 | -0.052 | -5.398
-16 | -0.583 | 0.10035 | -0.054 | -5.809
-15.5 | -0.584 | 0.09361 | -0.055 | -6.243
-15 | -0.584 | 0.08493 | -0.059 | -6.88
-14.5 | -0.582 | 0.07672 | -0.062 | -7.581
-14 | -0.575 | 0.06917 | -0.065 | -8.317
-13.5 | -0.566 | 0.06164 | -0.068 | -9.178
-13 | -0.556 | 0.052 | -0.072 | -10.691
-12.5 | -0.539 | 0.04619 | -0.075 | -11.674
-12 | -0.536 | 0.02891 | -0.083 | -18.525
-11.5 | -0.53 | 0.01579 | -0.09 | -33.588
-11 | -0.516 | 0.00943 | -0.096 | -54.726
-10.5 | -0.485 | 0.00791 | -0.098 | -61.357
-10 | -0.445 | 0.00741 | -0.099 | -60.097
-9.5 | -0.401 | 0.00717 | -0.1 | -55.977
-9 | -0.356 | 0.00671 | -0.102 | -53.044
-8.5 | -0.307 | 0.00567 | -0.103 | -54.17
-8 | -0.256 | 0.00616 | -0.104 | -41.457
-7.5 | -0.202 | 0.00497 | -0.105 | -40.714
-7 | -0.147 | 0.00476 | -0.105 | -30.918
-6.5 | -0.09 | 0.00467 | -0.106 | -19.371
-6 | -0.032 | 0.00455 | -0.107 | -7.13
-5.5 | 0.027 | 0.00451 | -0.108 | 5.887
-5 | 0.086 | 0.00443 | -0.109 | 19.522
-4.5 | 0.147 | 0.00463 | -0.11 | 31.806
-4 | 0.208 | 0.00546 | -0.111 | 38.16
-3.5 | 0.27 | 0.0055 | -0.112 | 49.066
-3 | 0.332 | 0.00479 | -0.113 | 69.34
-2.5 | 0.395 | 0.00483 | -0.113 | 81.628
-2 | 0.457 | 0.0048 | -0.114 | 95.189
-1.5 | 0.52 | 0.00586 | -0.115 | 88.651
-1 | 0.582 | 0.00495 | -0.116 | 117.645
-0.5 | 0.644 | 0.00503 | -0.117 | 128.024
0 | 0.71 | 0.00508 | -0.118 | 139.755
0.5 | 0.772 | 0.00645 | -0.119 | 119.795
1 | 0.835 | 0.00663 | -0.119 | 125.841
1.5 | 0.897 | 0.00679 | -0.12 | 131.98
2 | 0.959 | 0.00681 | -0.121 | 140.824
2.5 | 1.021 | 0.00556 | -0.122 | 183.703
3 | 1.082 | 0.00735 | -0.123 | 147.188
3.5 | 1.144 | 0.00593 | -0.124 | 192.908
4 | 1.205 | 0.00625 | -0.124 | 192.957
4.5 | 1.266 | 0.00648 | -0.125 | 195.268
5 | 1.327 | 0.00968 | -0.126 | 137.049
5.5 | 1.387 | 0.00775 | -0.127 | 178.884
6 | 1.445 | 0.00809 | -0.128 | 178.685
6.5 | 1.503 | 0.00836 | -0.128 | 179.713
7 | 1.559 | 0.00869 | -0.129 | 179.377
7.5 | 1.614 | 0.00904 | -0.13 | 178.579
8 | 1.668 | 0.00946 | -0.131 | 176.384
8.5 | 1.721 | 0.01253 | -0.131 | 137.352
9 | 1.772 | 0.01299 | -0.132 | 136.401
9.5 | 1.821 | 0.01347 | -0.133 | 135.257
10 | 1.869 | 0.01409 | -0.133 | 132.67
10.5 | 1.915 | 0.01476 | -0.134 | 129.719
11 | 1.958 | 0.01277 | -0.135 | 153.344
11.5 | 1.999 | 0.0163 | -0.136 | 122.676
12 | 2.038 | 0.01678 | -0.136 | 121.47
12.5 | 2.075 | 0.01762 | -0.137 | 117.782
13 | 2.108 | 0.01857 | -0.138 | 113.562
13.5 | 2.081 | 0.02314 | -0.134 | 89.925
14 | 2.098 | 0.0249 | -0.134 | 84.236
14.5 | 2.114 | 0.02687 | -0.134 | 78.665
15 | 2.114 | 0.02988 | -0.134 | 70.76
15.5 | 2.09 | 0.03285 | -0.134 | 63.622
16 | 2.054 | 0.03654 | -0.133 | 56.214
16.5 | 2.013 | 0.03971 | -0.133 | 50.695
17 | 1.965 | 0.04229 | -0.133 | 46.465
17.5 | 1.897 | 0.04878 | -0.132 | 38.901
18 | 1.822 | 0.05656 | -0.131 | 32.214
18.5 | 1.747 | 0.06096 | -0.13 | 28.658
19 | 1.653 | 0.07178 | -0.128 | 23.037
19.5 | 1.567 | 0.07625 | -0.128 | 20.555

## 150. Re 20M Mach 0.25 (2)
BIGFOIL.COM POLAR EXPORT
goe615
GOE 615 |  |  |  | Cl Max: | 1.9279 | at alpha= | 17.5 | deg
XFOIL ncrit=9 |  |  |  | L/D Max: | 151.289 | at alpha= | 8 | deg
Re: | 20000000 |  |  | Cd Min: | 0.09034 | at alpha= | 20 | deg
Mach: | 0.25 |  |  | Cl=0 at alpha= | -5.2887 | deg
|  |  |  | @ Cl=0.1, Cd= | 0.0055918
|  |  |  | @ Cl=0.4, Cd= | 0.0055425
|  |  |  | @ Cl=0.6, Cd= | 0.0060737
alpha (deg) | Cl | Cd | Cm | Cl/Cd
-17 | -1.2765 | 0.01647 | -0.1766 | -77.5046
-16.5 | -1.2586 | 0.01495 | -0.1691 | -84.1873
-16 | -1.2236 | 0.01364 | -0.1634 | -89.7067
-15.5 | -1.178 | 0.01272 | -0.1588 | -92.6101
-15 | -1.128 | 0.01192 | -0.1547 | -94.6309
-14.5 | -1.0778 | 0.01104 | -0.1508 | -97.6268
-14 | -1.0236 | 0.01033 | -0.1475 | -99.09
-13.5 | -0.9665 | 0.00978 | -0.1446 | -98.8241
-13 | -0.9085 | 0.00931 | -0.142 | -97.5832
-12.5 | -0.8504 | 0.00888 | -0.1395 | -95.7658
-12 | -0.7931 | 0.00839 | -0.137 | -94.5292
-11.5 | -0.7346 | 0.00797 | -0.1349 | -92.1706
-11 | -0.6752 | 0.00765 | -0.133 | -88.2614
-10.5 | -0.6158 | 0.00738 | -0.1312 | -83.4417
-10 | -0.5568 | 0.00718 | -0.1294 | -77.5487
-9.5 | -0.4985 | 0.00701 | -0.1277 | -71.1127
-9 | -0.4409 | 0.00687 | -0.126 | -64.1776
-8.5 | -0.3832 | 0.0067 | -0.1244 | -57.194
-8 | -0.3244 | 0.00651 | -0.1231 | -49.831
-7.5 | -0.265 | 0.00633 | -0.122 | -41.8641
-7 | -0.2049 | 0.00617 | -0.1211 | -33.2091
-6.5 | -0.1451 | 0.00605 | -0.1202 | -23.9835
-6 | -0.085 | 0.00593 | -0.1195 | -14.3339
-5.5 | -0.0251 | 0.00582 | -0.1189 | -4.3127
-5 | 0.0343 | 0.00571 | -0.1182 | 6.007
-4.5 | 0.0939 | 0.0056 | -0.1177 | 16.7679
-4 | 0.1531 | 0.00552 | -0.1171 | 27.7355
-3.5 | 0.2129 | 0.00544 | -0.1167 | 39.136
-3 | 0.2717 | 0.00542 | -0.1162 | 50.1292
-2.5 | 0.3304 | 0.00539 | -0.1157 | 61.2987
-2 | 0.3858 | 0.00549 | -0.1146 | 70.2732
-1.5 | 0.4399 | 0.00569 | -0.1133 | 77.3111
-1 | 0.4934 | 0.0059 | -0.112 | 83.6271
-0.5 | 0.5491 | 0.00602 | -0.1111 | 91.2126
0 | 0.606 | 0.00608 | -0.1104 | 99.6711
0.5 | 0.6628 | 0.00616 | -0.1098 | 107.5974
1 | 0.7172 | 0.00634 | -0.1087 | 113.123
1.5 | 0.773 | 0.00644 | -0.108 | 120.0311
2 | 0.8275 | 0.00659 | -0.1069 | 125.569
2.5 | 0.8797 | 0.00669 | -0.1055 | 131.4948
3 | 0.93 | 0.00688 | -0.1037 | 135.1744
3.5 | 0.9776 | 0.00725 | -0.1014 | 134.8414
4.5 | 1.0611 | 0.00826 | -0.0946 | 128.4625
5 | 1.1079 | 0.00835 | -0.0921 | 132.6826
5.5 | 1.1519 | 0.00839 | -0.0891 | 137.2944
6 | 1.1897 | 0.00857 | -0.0847 | 138.8215
6.5 | 1.2294 | 0.00884 | -0.0808 | 139.0724
7 | 1.2561 | 0.00878 | -0.0742 | 143.0638
8 | 1.4675 | 0.0097 | -0.0951 | 151.2887
8.5 | 1.5105 | 0.01013 | -0.0921 | 149.1115
9 | 1.5528 | 0.01063 | -0.0891 | 146.0771
10 | 1.6329 | 0.01188 | -0.0826 | 137.4495
10.5 | 1.6481 | 0.01362 | -0.076 | 121.0059
11 | 1.6829 | 0.01462 | -0.0726 | 115.1094
11.5 | 1.7166 | 0.01577 | -0.0693 | 108.8523
12 | 1.7485 | 0.01709 | -0.0661 | 102.3113
12.5 | 1.778 | 0.01863 | -0.0628 | 95.4375
13 | 1.8063 | 0.02035 | -0.0597 | 88.7617
13.5 | 1.8317 | 0.02235 | -0.0566 | 81.9553
14 | 1.8533 | 0.02474 | -0.0536 | 74.9111
14.5 | 1.8751 | 0.02726 | -0.0509 | 68.7858
15 | 1.8922 | 0.03031 | -0.0483 | 62.4282
15.5 | 1.905 | 0.03384 | -0.0458 | 56.2943
16 | 1.9149 | 0.03786 | -0.0437 | 50.5784
16.5 | 1.9225 | 0.04226 | -0.042 | 45.4922
17 | 1.9277 | 0.04705 | -0.0405 | 40.9713
17.5 | 1.9279 | 0.05255 | -0.0395 | 36.687
18 | 1.9202 | 0.05901 | -0.0389 | 32.5402
18.5 | 1.9127 | 0.06566 | -0.0387 | 29.1304
19 | 1.8959 | 0.07343 | -0.039 | 25.8191
19.5 | 1.8798 | 0.08124 | -0.0395 | 23.1388
20 | 1.855 | 0.09034 | -0.0408 | 20.5335

## 151. Re 20M Mach 0.50 (1)
BIGFOIL.COM POLAR EXPORT
goe615
GOE 615 |  |  |  | Cl Max: | 1.835 | at alpha= | 8.5 | deg
JavaFoil+Calcfoil stall+Eppler ext transition |  |  |  | L/D Max: | 190.796 | at alpha= | 3 | deg
Re: | 20000000 |  |  | Cd Min: | 0.00448 | at alpha= | -5 | deg
Mach: | 0.5 |  |  | Cl=0 at alpha= | -5.7302 | deg
|  |  |  | @ Cl=0.1, Cd= | 0.0044871
|  |  |  | @ Cl=0.4, Cd= | 0.0049067
|  |  |  | @ Cl=0.6, Cd= | 0.0058771
alpha (deg) | Cl | Cd | Cm | Cl/Cd
-20 | -0.763 | 0.152 | -0.057 | -5.019
-19.5 | -0.74 | 0.13815 | -0.06 | -5.357
-19 | -0.714 | 0.13318 | -0.06 | -5.363
-18.5 | -0.689 | 0.12778 | -0.061 | -5.388
-18 | -0.663 | 0.11915 | -0.062 | -5.567
-17.5 | -0.637 | 0.11414 | -0.062 | -5.583
-17 | -0.608 | 0.11469 | -0.06 | -5.305
-16.5 | -0.584 | 0.10547 | -0.062 | -5.536
-16 | -0.557 | 0.10191 | -0.062 | -5.462
-15.5 | -0.529 | 0.09886 | -0.061 | -5.352
-15 | -0.501 | 0.09625 | -0.059 | -5.21
-14.5 | -0.474 | 0.09759 | -0.057 | -4.854
-14 | -0.447 | 0.09421 | -0.057 | -4.749
-13.5 | -0.421 | 0.08603 | -0.058 | -4.894
-13 | -0.395 | 0.08274 | -0.058 | -4.768
-12.5 | -0.368 | 0.07938 | -0.059 | -4.635
-12 | -0.341 | 0.0807 | -0.059 | -4.227
-11.5 | -0.314 | 0.08549 | -0.059 | -3.676
-11 | -0.287 | 0.0757 | -0.059 | -3.798
-10.5 | -0.26 | 0.07055 | -0.059 | -3.692
-10 | -0.234 | 0.06045 | -0.062 | -3.87
-9.5 | -0.207 | 0.05533 | -0.065 | -3.748
-9 | -0.181 | 0.05108 | -0.068 | -3.537
-8.5 | -0.154 | 0.04694 | -0.071 | -3.279
-8 | -0.127 | 0.04189 | -0.076 | -3.039
-7.5 | -0.161 | 0.03051 | -0.089 | -5.277
-7 | -0.146 | 0.0062 | -0.117 | -23.517
-6.5 | -0.094 | 0.00588 | -0.119 | -15.912
-6 | -0.034 | 0.00488 | -0.12 | -7.056
-5.5 | 0.029 | 0.0046 | -0.121 | 6.222
-5 | 0.094 | 0.00448 | -0.122 | 21.029
-4.5 | 0.162 | 0.00456 | -0.123 | 35.425
-4 | 0.23 | 0.0047 | -0.124 | 48.971
-3.5 | 0.299 | 0.0058 | -0.125 | 51.622
-3 | 0.369 | 0.00492 | -0.126 | 75.081
-2.5 | 0.439 | 0.00489 | -0.127 | 89.83
-2 | 0.51 | 0.00491 | -0.128 | 103.7
-1.5 | 0.58 | 0.00622 | -0.129 | 93.201
-1 | 0.65 | 0.00502 | -0.13 | 129.267
-0.5 | 0.718 | 0.00664 | -0.131 | 108.167
0 | 0.793 | 0.00531 | -0.132 | 149.398
0.5 | 0.862 | 0.0071 | -0.133 | 121.406
1 | 0.931 | 0.00739 | -0.133 | 126.051
1.5 | 1 | 0.00759 | -0.134 | 131.702
2 | 1.069 | 0.00766 | -0.135 | 139.452
2.5 | 1.137 | 0.0062 | -0.136 | 183.529
3 | 1.205 | 0.00632 | -0.137 | 190.796
3.5 | 1.273 | 0.00892 | -0.138 | 142.728
4 | 1.34 | 0.00718 | -0.139 | 186.597
4.5 | 1.406 | 0.00851 | -0.14 | 165.211
5 | 1.472 | 0.00907 | -0.141 | 162.235
5.5 | 1.536 | 0.00932 | -0.142 | 164.825
6 | 1.596 | 0.0098 | -0.143 | 162.755
6.5 | 1.653 | 0.01036 | -0.143 | 159.452
7 | 1.706 | 0.01095 | -0.144 | 155.761
7.5 | 1.755 | 0.01169 | -0.145 | 150.143
8 | 1.799 | 0.01215 | -0.146 | 148.02
8.5 | 1.835 | 0.01296 | -0.147 | 141.601
9 | 1.823 | 0.01891 | -0.144 | 96.379
9.5 | 1.828 | 0.02069 | -0.144 | 88.323
10 | 1.813 | 0.02308 | -0.144 | 78.542
10.5 | 1.768 | 0.0252 | -0.144 | 70.167
11 | 1.656 | 0.02863 | -0.144 | 57.841
11.5 | 1.135 | 0.03584 | -0.142 | 31.674
12 | 1.161 | 0.03957 | -0.141 | 29.344
12.5 | 1.141 | 0.06393 | -0.132 | 17.852
13 | 1.117 | 0.10252 | -0.118 | 10.892
13.5 | 1.161 | 0.0994 | -0.123 | 11.678

## 152. Re 20M Mach 0.50 (2)
BIGFOIL.COM POLAR EXPORT
goe615
GOE 615 |  |  |  | Cl Max: | 1.8388 | at alpha= | 13.5 | deg
XFOIL ncrit=9 |  |  |  | L/D Max: | 136.752 | at alpha= | 3 | deg
Re: | 20000000 |  |  | Cd Min: | 0.2208 | at alpha= | -20 | deg
Mach: | 0.5 |  |  | Cl=0 at alpha= | -5.1181 | deg
|  |  |  | @ Cl=0.1, Cd= | 0.0059169
|  |  |  | @ Cl=0.4, Cd= | 0.00556
|  |  |  | @ Cl=0.6, Cd= | 0.0062389
alpha (deg) | Cl | Cd | Cm | Cl/Cd
-20 | -0.4526 | 0.2208 | -0.0245 | -2.0498
-19.5 | -0.425 | 0.21244 | -0.0313 | -2.0006
-19 | -0.4046 | 0.2017 | -0.0389 | -2.0059
-18.5 | -0.3991 | 0.19469 | -0.0396 | -2.0499
-18 | -0.3803 | 0.18694 | -0.0442 | -2.0343
-17 | -0.3237 | 0.16889 | -0.0604 | -1.9166
-16.5 | -0.3007 | 0.16118 | -0.066 | -1.8656
-16 | -0.282 | 0.15277 | -0.072 | -1.8459
-15.5 | -0.264 | 0.1445 | -0.0777 | -1.827
-15 | -0.2438 | 0.13704 | -0.083 | -1.779
-14.5 | -0.2243 | 0.12928 | -0.0887 | -1.735
-14 | -0.2068 | 0.1212 | -0.0948 | -1.7063
-13.5 | -0.1887 | 0.11216 | -0.103 | -1.6824
-13 | -0.172 | 0.10174 | -0.1141 | -1.6906
-12.5 | -0.1442 | 0.09513 | -0.1205 | -1.5158
-12 | -0.1436 | 0.08535 | -0.1291 | -1.6825
-11.5 | -0.1599 | 0.07364 | -0.1407 | -2.1714
-11 | -0.155 | 0.06594 | -0.1478 | -2.3506
-10.5 | -0.1587 | 0.05838 | -0.1538 | -2.7184
-10 | -0.1884 | 0.04917 | -0.1607 | -3.8316
-9.5 | -0.2125 | 0.04142 | -0.1653 | -5.1304
-9 | -0.2295 | 0.0354 | -0.1672 | -6.4831
-8.5 | -0.2508 | 0.02608 | -0.1699 | -9.6166
-7.5 | -0.3034 | 0.01141 | -0.1577 | -26.5907
-7 | -0.2641 | 0.00838 | -0.1512 | -31.5155
-6.5 | -0.1986 | 0.00728 | -0.1466 | -27.2802
-6 | -0.1273 | 0.00669 | -0.1431 | -19.0284
-5.5 | -0.0553 | 0.00636 | -0.1402 | -8.695
-5 | 0.0171 | 0.00611 | -0.1378 | 2.7987
-4.5 | 0.0892 | 0.00594 | -0.1358 | 15.0168
-4 | 0.1592 | 0.00579 | -0.1339 | 27.4957
-3.5 | 0.2297 | 0.00565 | -0.1324 | 40.6549
-3 | 0.2985 | 0.00558 | -0.1309 | 53.4946
-2.5 | 0.3673 | 0.00553 | -0.1296 | 66.4195
-2 | 0.4328 | 0.00559 | -0.128 | 77.424
-1.5 | 0.4891 | 0.00591 | -0.1248 | 82.758
-1 | 0.5485 | 0.00615 | -0.1223 | 89.187
-0.5 | 0.6122 | 0.00626 | -0.1206 | 97.7955
0 | 0.6761 | 0.00634 | -0.1191 | 106.6404
0.5 | 0.7389 | 0.00645 | -0.1174 | 114.5581
1 | 0.8003 | 0.00662 | -0.1155 | 120.8912
1.5 | 0.8612 | 0.00678 | -0.1134 | 127.0206
2 | 0.9194 | 0.007 | -0.1109 | 131.3429
3 | 1.0147 | 0.00742 | -0.1015 | 136.752
4 | 1.0615 | 0.00907 | -0.0834 | 117.0342
4.5 | 1.1084 | 0.00942 | -0.0787 | 117.6645
5.5 | 1.1971 | 0.01016 | -0.0686 | 117.8248
6 | 1.2366 | 0.01057 | -0.0628 | 116.9915
6.5 | 1.2791 | 0.01115 | -0.0576 | 114.7175
7.5 | 1.5202 | 0.01259 | -0.077 | 120.7466
8 | 1.5784 | 0.01376 | -0.0749 | 114.7093
8.5 | 1.6247 | 0.01509 | -0.0708 | 107.6673
9 | 1.6699 | 0.01661 | -0.0667 | 100.5358
9.5 | 1.7136 | 0.01835 | -0.0627 | 93.3842
10 | 1.7529 | 0.02043 | -0.0585 | 85.8003
10.5 | 1.7467 | 0.02529 | -0.0521 | 69.0668
11 | 1.7732 | 0.0286 | -0.0481 | 62
11.5 | 1.7956 | 0.03237 | -0.0444 | 55.4711
12 | 1.8157 | 0.03651 | -0.041 | 49.7316
12.5 | 1.8276 | 0.04142 | -0.038 | 44.1236
13 | 1.8371 | 0.04673 | -0.0353 | 39.3131
13.5 | 1.8388 | 0.0528 | -0.0331 | 34.8258
14 | 1.8317 | 0.05969 | -0.0314 | 30.6869
14.5 | 1.8189 | 0.06727 | -0.0304 | 27.0388
15 | 1.8029 | 0.07525 | -0.0298 | 23.9588
15.5 | 1.7779 | 0.08435 | -0.0303 | 21.0777
16 | 1.7472 | 0.09433 | -0.0318 | 18.5222
16.5 | 1.7072 | 0.10551 | -0.0346 | 16.1805
17 | 1.6694 | 0.11692 | -0.0383 | 14.2781
17.5 | 1.6316 | 0.12864 | -0.0429 | 12.6835
18 | 1.6038 | 0.13975 | -0.0479 | 11.4762
18.5 | 1.577 | 0.15104 | -0.0536 | 10.4409