## index
index | Re | Mach | Datasource
1 | 50000 | 0 | JavaFoil+Calcfoil stall+Eppler ext transition
2 | 50000 | 0 | XFOIL ncrit=9
3 | 50000 | 0.1 | JavaFoil+Calcfoil stall+Eppler ext transition
4 | 50000 | 0.1 | XFOIL ncrit=9
5 | 50000 | 0.25 | JavaFoil+Calcfoil stall+Eppler ext transition
6 | 50000 | 0.25 | XFOIL ncrit=9
7 | 50000 | 0.5 | JavaFoil+Calcfoil stall+Eppler ext transition
8 | 50000 | 0.5 | XFOIL ncrit=9
9 | 100000 | 0 | JavaFoil+Calcfoil stall+Eppler ext transition
10 | 100000 | 0 | XFOIL ncrit=9
11 | 100000 | 0.1 | JavaFoil+Calcfoil stall+Eppler ext transition
12 | 100000 | 0.1 | XFOIL ncrit=9
13 | 100000 | 0.25 | JavaFoil+Calcfoil stall+Eppler ext transition
14 | 100000 | 0.25 | XFOIL ncrit=9
15 | 100000 | 0.5 | JavaFoil+Calcfoil stall+Eppler ext transition
16 | 100000 | 0.5 | XFOIL ncrit=9
17 | 250000 | 0 | JavaFoil+Calcfoil stall+Eppler ext transition
18 | 250000 | 0 | XFOIL ncrit=9
19 | 250000 | 0.1 | JavaFoil+Calcfoil stall+Eppler ext transition
20 | 250000 | 0.1 | XFOIL ncrit=9
21 | 250000 | 0.25 | JavaFoil+Calcfoil stall+Eppler ext transition
22 | 250000 | 0.25 | XFOIL ncrit=9
23 | 250000 | 0.5 | JavaFoil+Calcfoil stall+Eppler ext transition
24 | 250000 | 0.5 | XFOIL ncrit=9
25 | 500000 | 0 | JavaFoil+Calcfoil stall+Eppler ext transition
26 | 500000 | 0 | XFOIL ncrit=9
27 | 500000 | 0.1 | JavaFoil+Calcfoil stall+Eppler ext transition
28 | 500000 | 0.1 | XFOIL ncrit=9
29 | 500000 | 0.25 | JavaFoil+Calcfoil stall+Eppler ext transition
30 | 500000 | 0.25 | XFOIL ncrit=9
31 | 500000 | 0.5 | JavaFoil+Calcfoil stall+Eppler ext transition
32 | 500000 | 0.5 | XFOIL ncrit=9
33 | 750000 | 0 | JavaFoil+Calcfoil stall+Eppler ext transition
34 | 750000 | 0 | XFOIL ncrit=9
35 | 750000 | 0.1 | JavaFoil+Calcfoil stall+Eppler ext transition
36 | 750000 | 0.1 | XFOIL ncrit=9
37 | 750000 | 0.25 | JavaFoil+Calcfoil stall+Eppler ext transition
38 | 750000 | 0.25 | XFOIL ncrit=9
39 | 750000 | 0.5 | JavaFoil+Calcfoil stall+Eppler ext transition
40 | 750000 | 0.5 | XFOIL ncrit=9
41 | 1000000 | 0 | JavaFoil+Calcfoil stall+Eppler ext transition
42 | 1000000 | 0 | XFOIL ncrit=9
43 | 1000000 | 0.1 | JavaFoil+Calcfoil stall+Eppler ext transition
44 | 1000000 | 0.1 | XFOIL ncrit=9
45 | 1000000 | 0.25 | JavaFoil+Calcfoil stall+Eppler ext transition
46 | 1000000 | 0.25 | XFOIL ncrit=9
47 | 1000000 | 0.5 | JavaFoil+Calcfoil stall+Eppler ext transition
48 | 1000000 | 0.5 | XFOIL ncrit=9
49 | 2000000 | 0 | JavaFoil+Calcfoil stall+Eppler ext transition
50 | 2000000 | 0 | XFOIL ncrit=9
51 | 2000000 | 0.1 | JavaFoil+Calcfoil stall+Eppler ext transition
52 | 2000000 | 0.1 | XFOIL ncrit=9
53 | 2000000 | 0.25 | JavaFoil+Calcfoil stall+Eppler ext transition
54 | 2000000 | 0.25 | XFOIL ncrit=9
55 | 2000000 | 0.5 | JavaFoil+Calcfoil stall+Eppler ext transition
56 | 2000000 | 0.5 | XFOIL ncrit=9
57 | 3000000 | 0 | JavaFoil+Calcfoil stall+Eppler ext transition
58 | 3000000 | 0 | XFOIL ncrit=9
59 | 3000000 | 0.1 | JavaFoil+Calcfoil stall+Eppler ext transition
60 | 3000000 | 0.1 | XFOIL ncrit=9
61 | 3000000 | 0.25 | JavaFoil+Calcfoil stall+Eppler ext transition
62 | 3000000 | 0.25 | XFOIL ncrit=9
63 | 3000000 | 0.5 | JavaFoil+Calcfoil stall+Eppler ext transition
64 | 3000000 | 0.5 | XFOIL ncrit=9
65 | 4000000 | 0 | JavaFoil+Calcfoil stall+Eppler ext transition
66 | 4000000 | 0 | XFOIL ncrit=9
67 | 4000000 | 0.1 | JavaFoil+Calcfoil stall+Eppler ext transition
68 | 4000000 | 0.1 | XFOIL ncrit=9
69 | 4000000 | 0.25 | JavaFoil+Calcfoil stall+Eppler ext transition
70 | 4000000 | 0.25 | XFOIL ncrit=9
71 | 4000000 | 0.5 | JavaFoil+Calcfoil stall+Eppler ext transition
72 | 4000000 | 0.5 | XFOIL ncrit=9
73 | 5000000 | 0 | JavaFoil+Calcfoil stall+Eppler ext transition
74 | 5000000 | 0 | XFOIL ncrit=9
75 | 5000000 | 0.1 | JavaFoil+Calcfoil stall+Eppler ext transition
76 | 5000000 | 0.1 | XFOIL ncrit=9
77 | 5000000 | 0.25 | JavaFoil+Calcfoil stall+Eppler ext transition
78 | 5000000 | 0.25 | XFOIL ncrit=9
79 | 5000000 | 0.5 | JavaFoil+Calcfoil stall+Eppler ext transition
80 | 5000000 | 0.5 | XFOIL ncrit=9
81 | 6000000 | 0 | JavaFoil+Calcfoil stall+Eppler ext transition
82 | 6000000 | 0 | XFOIL ncrit=9
83 | 6000000 | 0.1 | JavaFoil+Calcfoil stall+Eppler ext transition
84 | 6000000 | 0.1 | XFOIL ncrit=9
85 | 6000000 | 0.25 | JavaFoil+Calcfoil stall+Eppler ext transition
86 | 6000000 | 0.25 | XFOIL ncrit=9
87 | 6000000 | 0.5 | JavaFoil+Calcfoil stall+Eppler ext transition
88 | 6000000 | 0.5 | XFOIL ncrit=9
89 | 7000000 | 0 | JavaFoil+Calcfoil stall+Eppler ext transition
90 | 7000000 | 0 | XFOIL ncrit=9
91 | 7000000 | 0.1 | JavaFoil+Calcfoil stall+Eppler ext transition
92 | 7000000 | 0.1 | XFOIL ncrit=9
93 | 7000000 | 0.25 | JavaFoil+Calcfoil stall+Eppler ext transition
94 | 7000000 | 0.25 | XFOIL ncrit=9
95 | 7000000 | 0.5 | JavaFoil+Calcfoil stall+Eppler ext transition
96 | 7000000 | 0.5 | XFOIL ncrit=9
97 | 8000000 | 0 | JavaFoil+Calcfoil stall+Eppler ext transition
98 | 8000000 | 0 | XFOIL ncrit=9
99 | 8000000 | 0.1 | JavaFoil+Calcfoil stall+Eppler ext transition
100 | 8000000 | 0.1 | XFOIL ncrit=9
101 | 8000000 | 0.25 | JavaFoil+Calcfoil stall+Eppler ext transition
102 | 8000000 | 0.25 | XFOIL ncrit=9
103 | 8000000 | 0.5 | JavaFoil+Calcfoil stall+Eppler ext transition
104 | 8000000 | 0.5 | XFOIL ncrit=9
105 | 10000000 | 0 | JavaFoil+Calcfoil stall+Eppler ext transition
106 | 10000000 | 0 | XFOIL ncrit=9
107 | 10000000 | 0.1 | JavaFoil+Calcfoil stall+Eppler ext transition
108 | 10000000 | 0.1 | XFOIL ncrit=9
109 | 10000000 | 0.25 | JavaFoil+Calcfoil stall+Eppler ext transition
110 | 10000000 | 0.25 | XFOIL ncrit=9
111 | 10000000 | 0.5 | JavaFoil+Calcfoil stall+Eppler ext transition
112 | 10000000 | 0.5 | XFOIL ncrit=9
113 | 12000000 | 0 | JavaFoil+Calcfoil stall+Eppler ext transition
114 | 12000000 | 0 | XFOIL ncrit=9
115 | 12000000 | 0.1 | JavaFoil+Calcfoil stall+Eppler ext transition
116 | 12000000 | 0.1 | XFOIL ncrit=9
117 | 12000000 | 0.25 | JavaFoil+Calcfoil stall+Eppler ext transition
118 | 12000000 | 0.25 | XFOIL ncrit=9
119 | 12000000 | 0.5 | JavaFoil+Calcfoil stall+Eppler ext transition
120 | 12000000 | 0.5 | XFOIL ncrit=9
121 | 14000000 | 0 | JavaFoil+Calcfoil stall+Eppler ext transition
122 | 14000000 | 0 | XFOIL ncrit=9
123 | 14000000 | 0.1 | JavaFoil+Calcfoil stall+Eppler ext transition
124 | 14000000 | 0.1 | XFOIL ncrit=9
125 | 14000000 | 0.25 | JavaFoil+Calcfoil stall+Eppler ext transition
126 | 14000000 | 0.25 | XFOIL ncrit=9
127 | 14000000 | 0.5 | JavaFoil+Calcfoil stall+Eppler ext transition
128 | 14000000 | 0.5 | XFOIL ncrit=9
129 | 16000000 | 0 | JavaFoil+Calcfoil stall+Eppler ext transition
130 | 16000000 | 0 | XFOIL ncrit=9
131 | 16000000 | 0.1 | JavaFoil+Calcfoil stall+Eppler ext transition
132 | 16000000 | 0.1 | XFOIL ncrit=9
133 | 16000000 | 0.25 | JavaFoil+Calcfoil stall+Eppler ext transition
134 | 16000000 | 0.25 | XFOIL ncrit=9
135 | 16000000 | 0.5 | JavaFoil+Calcfoil stall+Eppler ext transition
136 | 16000000 | 0.5 | XFOIL ncrit=9
137 | 18000000 | 0 | JavaFoil+Calcfoil stall+Eppler ext transition
138 | 18000000 | 0 | XFOIL ncrit=9
139 | 18000000 | 0.1 | JavaFoil+Calcfoil stall+Eppler ext transition
140 | 18000000 | 0.1 | XFOIL ncrit=9
141 | 18000000 | 0.25 | JavaFoil+Calcfoil stall+Eppler ext transition
142 | 18000000 | 0.25 | XFOIL ncrit=9
143 | 18000000 | 0.5 | JavaFoil+Calcfoil stall+Eppler ext transition
144 | 18000000 | 0.5 | XFOIL ncrit=9
145 | 20000000 | 0 | JavaFoil+Calcfoil stall+Eppler ext transition
146 | 20000000 | 0 | XFOIL ncrit=9
147 | 20000000 | 0.1 | JavaFoil+Calcfoil stall+Eppler ext transition
148 | 20000000 | 0.1 | XFOIL ncrit=9
149 | 20000000 | 0.25 | JavaFoil+Calcfoil stall+Eppler ext transition
150 | 20000000 | 0.25 | XFOIL ncrit=9
151 | 20000000 | 0.5 | JavaFoil+Calcfoil stall+Eppler ext transition
152 | 20000000 | 0.5 | XFOIL ncrit=9

## 1. Re 50k Mach 0.00 (1)
BIGFOIL.COM POLAR EXPORT
NACA66-218 a=0.0
NACA66-218 a=0.0 |  |  |  | Cl Max: | 1.158 | at alpha= | 14.5 | deg
JavaFoil+Calcfoil stall+Eppler ext transition |  |  |  | L/D Max: | 29.684 | at alpha= | 6 | deg
Re: | 50000 |  |  | Cd Min: | 0.02117 | at alpha= | -2 | deg
Mach: | 0 |  |  | Cl=0 at alpha= | -1.017 | deg
|  |  |  | @ Cl=0.1, Cd= | 0.021803
|  |  |  | @ Cl=0.4, Cd= | 0.022929
|  |  |  | @ Cl=0.6, Cd= | 0.024413
alpha (deg) | Cl | Cd | Cm | Cl/Cd
-20 | -0.891 | 0.30517 | 0.012 | -2.919
-19.5 | -0.914 | 0.29256 | 0.012 | -3.123
-19 | -0.935 | 0.27151 | 0.012 | -3.445
-18.5 | -0.956 | 0.2602 | 0.011 | -3.673
-18 | -0.974 | 0.23739 | 0.011 | -4.103
-17.5 | -0.991 | 0.22757 | 0.01 | -4.353
-17 | -1.005 | 0.21239 | 0.01 | -4.73
-16.5 | -1.016 | 0.2003 | 0.01 | -5.072
-16 | -1.019 | 0.18996 | 0.009 | -5.364
-15.5 | -1.016 | 0.17611 | 0.009 | -5.77
-15 | -1.01 | 0.1656 | 0.008 | -6.096
-14.5 | -1.001 | 0.15554 | 0.008 | -6.433
-14 | -0.989 | 0.14632 | 0.007 | -6.758
-13.5 | -0.975 | 0.13456 | 0.007 | -7.243
-13 | -0.958 | 0.12835 | 0.006 | -7.464
-12.5 | -0.939 | 0.11768 | 0.006 | -7.975
-12 | -0.917 | 0.1117 | 0.005 | -8.207
-11.5 | -0.892 | 0.10203 | 0.005 | -8.746
-11 | -0.866 | 0.09634 | 0.005 | -8.984
-10.5 | -0.836 | 0.0904 | 0.004 | -9.249
-10 | -0.805 | 0.08281 | 0.004 | -9.717
-9.5 | -0.771 | 0.07758 | 0.003 | -9.937
-9 | -0.735 | 0.07328 | 0.003 | -10.033
-8.5 | -0.697 | 0.06769 | 0.002 | -10.304
-8 | -0.658 | 0.0641 | 0.002 | -10.265
-7.5 | -0.617 | 0.06032 | 0.001 | -10.227
-7 | -0.574 | 0.05658 | 0.001 | -10.15
-6.5 | -0.53 | 0.05288 | 0 | -10.03
-6 | -0.485 | 0.04996 | -0.001 | -9.715
-5.5 | -0.439 | 0.04769 | -0.001 | -9.211
-5 | -0.392 | 0.04522 | -0.002 | -8.676
-4.5 | -0.345 | 0.04293 | -0.002 | -8.028
-4 | -0.296 | 0.04112 | -0.003 | -7.206
-3.5 | -0.248 | 0.03953 | -0.003 | -6.263
-3 | -0.239 | 0.02186 | -0.008 | -10.949
-2.5 | -0.179 | 0.02151 | -0.009 | -8.346
-2 | -0.119 | 0.02117 | -0.011 | -5.635
-1.5 | -0.057 | 0.0218 | -0.011 | -2.6
-1 | 0.002 | 0.02167 | -0.012 | 0.082
-0.5 | 0.06 | 0.02164 | -0.014 | 2.794
0 | 0.119 | 0.02188 | -0.015 | 5.429
0.5 | 0.177 | 0.02197 | -0.016 | 8.064
1 | 0.235 | 0.02217 | -0.017 | 10.618
1.5 | 0.294 | 0.02239 | -0.018 | 13.12
2 | 0.351 | 0.02265 | -0.019 | 15.495
2.5 | 0.409 | 0.02298 | -0.021 | 17.783
3 | 0.466 | 0.02332 | -0.022 | 19.999
3.5 | 0.523 | 0.02375 | -0.023 | 22.044
4 | 0.58 | 0.02422 | -0.024 | 23.946
4.5 | 0.636 | 0.02476 | -0.025 | 25.683
5 | 0.712 | 0.026 | -0.027 | 27.388
5.5 | 0.768 | 0.02686 | -0.029 | 28.594
6 | 0.823 | 0.02772 | -0.03 | 29.684
6.5 | 0.735 | 0.04979 | -0.015 | 14.767
7 | 0.779 | 0.05319 | -0.015 | 14.645
7.5 | 0.821 | 0.05661 | -0.015 | 14.499
8 | 0.861 | 0.05992 | -0.016 | 14.375
8.5 | 0.9 | 0.06466 | -0.016 | 13.921
9 | 0.937 | 0.06826 | -0.016 | 13.725
9.5 | 0.971 | 0.07363 | -0.016 | 13.189
10 | 1.003 | 0.07947 | -0.017 | 12.625
10.5 | 1.033 | 0.08542 | -0.018 | 12.091
11 | 1.059 | 0.08996 | -0.018 | 11.777
11.5 | 1.083 | 0.09764 | -0.018 | 11.095
12 | 1.104 | 0.10404 | -0.019 | 10.612
12.5 | 1.122 | 0.11021 | -0.019 | 10.176
13 | 1.136 | 0.11745 | -0.019 | 9.672
13.5 | 1.148 | 0.12694 | -0.02 | 9.04
14 | 1.156 | 0.13615 | -0.02 | 8.488
14.5 | 1.158 | 0.14574 | -0.02 | 7.945
15 | 1.156 | 0.15545 | -0.02 | 7.435
15.5 | 1.15 | 0.16847 | -0.02 | 6.827
16 | 1.142 | 0.17615 | -0.021 | 6.481
16.5 | 1.13 | 0.19147 | -0.021 | 5.902
17 | 1.116 | 0.20583 | -0.021 | 5.421
17.5 | 1.099 | 0.21541 | -0.022 | 5.103
18 | 1.08 | 0.2301 | -0.022 | 4.696
18.5 | 1.06 | 0.24679 | -0.022 | 4.295
19 | 1.038 | 0.26477 | -0.022 | 3.92
19.5 | 1.014 | 0.277 | -0.023 | 3.662

## 2. Re 50k Mach 0.00 (2)
BIGFOIL.COM POLAR EXPORT
NACA66-218 a=0.0
NACA66-218 a=0.0 |  |  |  | Cl Max: | 0.994 | at alpha= | 11.5 | deg
XFOIL ncrit=9 |  |  |  | L/D Max: | 19.5828 | at alpha= | 9.5 | deg
Re: | 50000 |  |  | Cd Min: | 0.18064 | at alpha= | 16.5 | deg
Mach: | 0 |  |  | Cl=0 at alpha= | 0.75 | deg
|  |  |  | @ Cl=0.1, Cd= | 0.063549
|  |  |  | @ Cl=0.4, Cd= | 0.074137
|  |  |  | @ Cl=0.6, Cd= | 0.18064
alpha (deg) | Cl | Cd | Cm | Cl/Cd
-13 | -0.4046 | 0.14599 | -0.034 | -2.7714
-12.5 | -0.4156 | 0.14288 | -0.0296 | -2.9087
-12 | -0.4176 | 0.13896 | -0.0256 | -3.0052
-11.5 | -0.4186 | 0.13493 | -0.0219 | -3.1023
-11 | -0.4262 | 0.13075 | -0.0184 | -3.2597
-10.5 | -0.6918 | 0.0945 | -0.0407 | -7.3206
-10 | -0.7777 | 0.08633 | -0.0336 | -9.0085
-9.5 | -0.8851 | 0.08168 | -0.0186 | -10.8362
-9 | -0.9272 | 0.07463 | -0.0092 | -12.424
-8.5 | -0.9603 | 0.06806 | 0.0006 | -14.1096
-8 | -0.9819 | 0.06172 | 0.0106 | -15.9089
-7.5 | -0.9649 | 0.05636 | 0.0156 | -17.1203
-7 | -0.9429 | 0.05174 | 0.0204 | -18.2238
-6.5 | -0.9101 | 0.04777 | 0.0239 | -19.0517
-6 | -0.8654 | 0.04438 | 0.0259 | -19.4998
-5.5 | -0.1679 | 0.06111 | -0.0395 | -2.7475
-5 | -0.1607 | 0.05952 | -0.0365 | -2.6999
-4.5 | -0.1513 | 0.05824 | -0.0334 | -2.5979
-4 | -0.1403 | 0.05722 | -0.0301 | -2.4519
-3.5 | -0.1278 | 0.05643 | -0.0267 | -2.2648
-3 | -0.1142 | 0.05582 | -0.0233 | -2.0459
-2.5 | -0.0997 | 0.05538 | -0.0199 | -1.8003
-2 | -0.0846 | 0.0551 | -0.0164 | -1.5354
-1.5 | -0.0691 | 0.05496 | -0.0129 | -1.2573
-1 | -0.0535 | 0.05495 | -0.0094 | -0.97361
-0.5 | -0.0378 | 0.05508 | -0.0059 | -0.68627
0 | -0.0224 | 0.05532 | -0.0024 | -0.40492
0.5 | -0.0073 | 0.05569 | 0.0011 | -0.13108
1 | 0.0073 | 0.05618 | 0.0046 | 0.12994
1.5 | 0.0213 | 0.05679 | 0.008 | 0.37507
2 | 0.0345 | 0.05751 | 0.0115 | 0.5999
2.5 | 0.0469 | 0.05835 | 0.0149 | 0.80377
3 | 0.0584 | 0.05931 | 0.0182 | 0.98466
3.5 | 0.0688 | 0.06038 | 0.0215 | 1.1395
4 | 0.0781 | 0.06156 | 0.0248 | 1.2687
4.5 | 0.0861 | 0.06282 | 0.028 | 1.3706
5 | 0.1708 | 0.06726 | 0.015 | 2.5394
5.5 | 0.2337 | 0.07126 | 0.0078 | 3.2795
6 | 0.2748 | 0.07389 | 0.0054 | 3.719
6.5 | 0.4013 | 0.07414 | -0.0032 | 5.4127
7 | 0.4608 | 0.07465 | -0.004 | 6.1728
7.5 | 0.4782 | 0.07515 | 0.0002 | 6.3633
8 | 0.5332 | 0.0746 | 0.0013 | 7.1475
8.5 | 0.553 | 0.07421 | 0.0064 | 7.4518
9 | 0.6143 | 0.07027 | 0.0105 | 8.742
9.5 | 0.8168 | 0.04171 | 0.0228 | 19.5828
10 | 0.7749 | 0.0441 | 0.0367 | 17.5714
10.5 | 0.7838 | 0.04628 | 0.0439 | 16.936
11.5 | 0.994 | 0.05442 | 0.0354 | 18.2653
12 | 0.9807 | 0.05784 | 0.044 | 16.9554
12.5 | 0.9602 | 0.06245 | 0.0512 | 15.3755
13 | 0.9278 | 0.06837 | 0.057 | 13.5703
13.5 | 0.8807 | 0.07617 | 0.0611 | 11.5623
14 | 0.8212 | 0.08636 | 0.0622 | 9.509
14.5 | 0.7712 | 0.09886 | 0.0599 | 7.8009
15 | 0.5492 | 0.15175 | 0.0278 | 3.6191
15.5 | 0.5296 | 0.16931 | 0.0173 | 3.128
16 | 0.5304 | 0.17449 | 0.0144 | 3.0397
16.5 | 0.5373 | 0.18064 | 0.0113 | 2.9744

## 3. Re 50k Mach 0.10 (1)
BIGFOIL.COM POLAR EXPORT
NACA66-218 a=0.0
NACA66-218 a=0.0 |  |  |  | Cl Max: | 1.145 | at alpha= | 14 | deg
JavaFoil+Calcfoil stall+Eppler ext transition |  |  |  | L/D Max: | 29.655 | at alpha= | 6 | deg
Re: | 50000 |  |  | Cd Min: | 0.02125 | at alpha= | -2 | deg
Mach: | 0.1 |  |  | Cl=0 at alpha= | -1.017 | deg
|  |  |  | @ Cl=0.1, Cd= | 0.021851
|  |  |  | @ Cl=0.4, Cd= | 0.022983
|  |  |  | @ Cl=0.6, Cd= | 0.02448
alpha (deg) | Cl | Cd | Cm | Cl/Cd
-20 | -0.841 | 0.31612 | 0.012 | -2.66
-19.5 | -0.867 | 0.29647 | 0.012 | -2.926
-19 | -0.893 | 0.28011 | 0.012 | -3.188
-18.5 | -0.917 | 0.26799 | 0.011 | -3.423
-18 | -0.94 | 0.25589 | 0.011 | -3.673
-17.5 | -0.96 | 0.23177 | 0.01 | -4.142
-17 | -0.978 | 0.22023 | 0.01 | -4.441
-16.5 | -0.993 | 0.20397 | 0.01 | -4.869
-16 | -0.999 | 0.19223 | 0.009 | -5.197
-15.5 | -0.999 | 0.18502 | 0.009 | -5.401
-15 | -0.995 | 0.16819 | 0.008 | -5.917
-14.5 | -0.988 | 0.15708 | 0.008 | -6.293
-14 | -0.979 | 0.14846 | 0.007 | -6.595
-13.5 | -0.967 | 0.13919 | 0.007 | -6.946
-13 | -0.952 | 0.1292 | 0.006 | -7.367
-12.5 | -0.934 | 0.12047 | 0.006 | -7.754
-12 | -0.914 | 0.11185 | 0.005 | -8.167
-11.5 | -0.89 | 0.10438 | 0.005 | -8.532
-11 | -0.865 | 0.09658 | 0.005 | -8.952
-10.5 | -0.836 | 0.09039 | 0.004 | -9.25
-10 | -0.805 | 0.0842 | 0.004 | -9.564
-9.5 | -0.772 | 0.07863 | 0.003 | -9.819
-9 | -0.737 | 0.07424 | 0.003 | -9.923
-8.5 | -0.699 | 0.06798 | 0.002 | -10.286
-8 | -0.66 | 0.06473 | 0.002 | -10.199
-7.5 | -0.619 | 0.0605 | 0.001 | -10.233
-7 | -0.577 | 0.05675 | 0.001 | -10.159
-6.5 | -0.533 | 0.05301 | 0 | -10.046
-6 | -0.487 | 0.05057 | -0.001 | -9.64
-5.5 | -0.441 | 0.04786 | -0.001 | -9.22
-5 | -0.394 | 0.04535 | -0.002 | -8.691
-4.5 | -0.346 | 0.04302 | -0.002 | -8.05
-4 | -0.298 | 0.04122 | -0.003 | -7.224
-3.5 | -0.249 | 0.03952 | -0.003 | -6.293
-3 | -0.24 | 0.02195 | -0.008 | -10.953
-2.5 | -0.18 | 0.02158 | -0.009 | -8.358
-2 | -0.12 | 0.02125 | -0.011 | -5.641
-1.5 | -0.057 | 0.02187 | -0.011 | -2.604
-1 | 0.002 | 0.02175 | -0.012 | 0.082
-0.5 | 0.061 | 0.02169 | -0.014 | 2.8
0 | 0.119 | 0.02193 | -0.015 | 5.443
0.5 | 0.178 | 0.02206 | -0.016 | 8.071
1 | 0.237 | 0.02224 | -0.017 | 10.642
1.5 | 0.295 | 0.02246 | -0.018 | 13.143
2 | 0.353 | 0.02274 | -0.019 | 15.51
2.5 | 0.411 | 0.02304 | -0.021 | 17.826
3 | 0.469 | 0.0234 | -0.022 | 20.023
3.5 | 0.526 | 0.02385 | -0.023 | 22.057
4 | 0.583 | 0.02431 | -0.024 | 23.967
4.5 | 0.639 | 0.02487 | -0.025 | 25.688
5 | 0.716 | 0.02615 | -0.028 | 27.366
5.5 | 0.771 | 0.027 | -0.029 | 28.575
6 | 0.826 | 0.02787 | -0.03 | 29.655
6.5 | 0.738 | 0.04984 | -0.015 | 14.816
7 | 0.782 | 0.05327 | -0.015 | 14.686
7.5 | 0.824 | 0.05694 | -0.015 | 14.476
8 | 0.865 | 0.06029 | -0.016 | 14.342
8.5 | 0.903 | 0.06468 | -0.016 | 13.962
9 | 0.94 | 0.06968 | -0.016 | 13.485
9.5 | 0.974 | 0.07439 | -0.017 | 13.086
10 | 1.005 | 0.07895 | -0.017 | 12.729
10.5 | 1.034 | 0.08462 | -0.017 | 12.217
11 | 1.06 | 0.09033 | -0.018 | 11.729
11.5 | 1.082 | 0.09664 | -0.018 | 11.198
12 | 1.102 | 0.10323 | -0.019 | 10.671
12.5 | 1.118 | 0.11459 | -0.019 | 9.754
13 | 1.13 | 0.12109 | -0.019 | 9.334
13.5 | 1.14 | 0.13159 | -0.02 | 8.661
14 | 1.145 | 0.13739 | -0.02 | 8.337
14.5 | 1.145 | 0.14696 | -0.02 | 7.791
15 | 1.14 | 0.15709 | -0.02 | 7.255
15.5 | 1.131 | 0.17303 | -0.021 | 6.536
16 | 1.119 | 0.1795 | -0.021 | 6.232
16.5 | 1.103 | 0.19429 | -0.021 | 5.679
17 | 1.085 | 0.20586 | -0.021 | 5.272
17.5 | 1.065 | 0.22175 | -0.022 | 4.802
18 | 1.042 | 0.24104 | -0.022 | 4.323
18.5 | 1.018 | 0.25511 | -0.022 | 3.989
19 | 0.991 | 0.27665 | -0.023 | 3.584

## 4. Re 50k Mach 0.10 (2)
BIGFOIL.COM POLAR EXPORT
NACA66-218 a=0.0
NACA66-218 a=0.0 |  |  |  | Cl Max: | 0.9879 | at alpha= | 11.5 | deg
XFOIL ncrit=9 |  |  |  | L/D Max: | 19.3287 | at alpha= | 9.5 | deg
Re: | 50000 |  |  | Cd Min: | 0.18116 | at alpha= | 16.5 | deg
Mach: | 0.1 |  |  | Cl=0 at alpha= | 0.7517 | deg
|  |  |  | @ Cl=0.1, Cd= | 0.063924
|  |  |  | @ Cl=0.4, Cd= | 0.074377
|  |  |  | @ Cl=0.6, Cd= | 0.18116
alpha (deg) | Cl | Cd | Cm | Cl/Cd
-13 | -0.4054 | 0.14688 | -0.0338 | -2.7601
-12.5 | -0.4162 | 0.14372 | -0.0295 | -2.8959
-12 | -0.4179 | 0.13974 | -0.0256 | -2.9906
-11.5 | -0.4186 | 0.13563 | -0.0219 | -3.0863
-11 | -0.4263 | 0.13142 | -0.0185 | -3.2438
-10.5 | -0.7006 | 0.09517 | -0.041 | -7.3616
-10 | -0.7768 | 0.08675 | -0.0345 | -8.9545
-9.5 | -0.894 | 0.08285 | -0.0184 | -10.7906
-9 | -0.9242 | 0.07529 | -0.0104 | -12.2752
-8.5 | -0.9546 | 0.0689 | -0.001 | -13.8549
-8 | -0.9787 | 0.06248 | 0.009 | -15.6642
-7.5 | -0.9661 | 0.05718 | 0.0147 | -16.8958
-7 | -0.9459 | 0.05245 | 0.0197 | -18.0343
-6.5 | -0.9146 | 0.04837 | 0.0235 | -18.9084
-6 | -0.8707 | 0.04487 | 0.0256 | -19.4049
-5.5 | -0.1685 | 0.06149 | -0.0396 | -2.7403
-5 | -0.1613 | 0.05986 | -0.0366 | -2.6946
-4.5 | -0.152 | 0.05856 | -0.0335 | -2.5956
-4 | -0.1409 | 0.05752 | -0.0302 | -2.4496
-3.5 | -0.1283 | 0.05671 | -0.0268 | -2.2624
-3 | -0.1147 | 0.05609 | -0.0234 | -2.0449
-2.5 | -0.1002 | 0.05565 | -0.02 | -1.8005
-2 | -0.0851 | 0.05536 | -0.0165 | -1.5372
-1.5 | -0.0695 | 0.05522 | -0.013 | -1.2586
-1 | -0.0538 | 0.05521 | -0.0094 | -0.97446
-0.5 | -0.0381 | 0.05534 | -0.0059 | -0.68847
0 | -0.0226 | 0.05558 | -0.0024 | -0.40662
0.5 | -0.0074 | 0.05596 | 0.0011 | -0.13224
1 | 0.0073 | 0.05646 | 0.0046 | 0.1293
1.5 | 0.0214 | 0.05707 | 0.008 | 0.37498
2 | 0.0347 | 0.05781 | 0.0115 | 0.60024
2.5 | 0.0472 | 0.05866 | 0.0149 | 0.80464
3 | 0.0587 | 0.05963 | 0.0182 | 0.9844
3.5 | 0.0693 | 0.06072 | 0.0215 | 1.1413
4 | 0.0786 | 0.06191 | 0.0248 | 1.2696
4.5 | 0.0868 | 0.0632 | 0.028 | 1.3734
5 | 0.178 | 0.0682 | 0.0137 | 2.61
5.5 | 0.2338 | 0.0716 | 0.0079 | 3.2654
6 | 0.2864 | 0.07508 | 0.0037 | 3.8146
6.5 | 0.4027 | 0.07436 | -0.0031 | 5.4155
7 | 0.4488 | 0.07496 | -0.0023 | 5.9872
7.5 | 0.4864 | 0.07534 | -0.0002 | 6.4561
8 | 0.5247 | 0.07521 | 0.0024 | 6.9765
8.5 | 0.5703 | 0.07373 | 0.0057 | 7.735
9 | 0.6653 | 0.06534 | 0.0102 | 10.1821
9.5 | 0.812 | 0.04201 | 0.0251 | 19.3287
10 | 0.7728 | 0.04487 | 0.0379 | 17.2231
10.5 | 0.8032 | 0.04685 | 0.0431 | 17.1441
11 | 0.9281 | 0.0502 | 0.0377 | 18.488
11.5 | 0.9879 | 0.05509 | 0.0374 | 17.9325
12 | 0.9711 | 0.05854 | 0.0463 | 16.5887
12.5 | 0.9478 | 0.06336 | 0.0534 | 14.959
13 | 0.9119 | 0.06957 | 0.059 | 13.1077
13.5 | 0.8642 | 0.07772 | 0.0624 | 11.1194
14 | 0.8068 | 0.08825 | 0.0628 | 9.1422
14.5 | 0.7594 | 0.10097 | 0.0599 | 7.521
15 | 0.5482 | 0.15239 | 0.0281 | 3.5973
15.5 | 0.5276 | 0.16969 | 0.0175 | 3.1092
16 | 0.5295 | 0.17497 | 0.0145 | 3.0262
16.5 | 0.5368 | 0.18116 | 0.0114 | 2.9631

## 5. Re 50k Mach 0.25 (1)
BIGFOIL.COM POLAR EXPORT
NACA66-218 a=0.0
NACA66-218 a=0.0 |  |  |  | Cl Max: | 1.079 | at alpha= | 12.5 | deg
JavaFoil+Calcfoil stall+Eppler ext transition |  |  |  | L/D Max: | 28.401 | at alpha= | 5.5 | deg
Re: | 50000 |  |  | Cd Min: | 0.02167 | at alpha= | -2 | deg
Mach: | 0.25 |  |  | Cl=0 at alpha= | -1.0167 | deg
|  |  |  | @ Cl=0.1, Cd= | 0.022227
|  |  |  | @ Cl=0.4, Cd= | 0.023346
|  |  |  | @ Cl=0.6, Cd= | 0.024851
alpha (deg) | Cl | Cd | Cm | Cl/Cd
-18.5 | -0.568 | 0.37952 | 0.012 | -1.496
-18 | -0.63 | 0.35741 | 0.011 | -1.762
-17.5 | -0.688 | 0.32325 | 0.01 | -2.129
-17 | -0.743 | 0.30146 | 0.01 | -2.463
-16.5 | -0.792 | 0.27265 | 0.01 | -2.906
-16 | -0.827 | 0.24325 | 0.009 | -3.399
-15.5 | -0.852 | 0.21883 | 0.009 | -3.893
-15 | -0.87 | 0.20014 | 0.008 | -4.346
-14.5 | -0.883 | 0.18879 | 0.008 | -4.678
-14 | -0.892 | 0.17475 | 0.007 | -5.105
-13.5 | -0.897 | 0.15958 | 0.007 | -5.618
-13 | -0.896 | 0.1472 | 0.006 | -6.089
-12.5 | -0.892 | 0.13531 | 0.006 | -6.589
-12 | -0.882 | 0.12396 | 0.006 | -7.117
-11.5 | -0.869 | 0.11181 | 0.005 | -7.77
-11 | -0.851 | 0.10662 | 0.005 | -7.98
-10.5 | -0.829 | 0.09609 | 0.004 | -8.63
-10 | -0.804 | 0.08901 | 0.004 | -9.029
-9.5 | -0.775 | 0.08235 | 0.003 | -9.408
-9 | -0.743 | 0.07608 | 0.003 | -9.763
-8.5 | -0.708 | 0.07122 | 0.002 | -9.937
-8 | -0.67 | 0.06673 | 0.002 | -10.042
-7.5 | -0.63 | 0.06206 | 0.001 | -10.155
-7 | -0.588 | 0.05791 | 0.001 | -10.156
-6.5 | -0.544 | 0.05438 | 0 | -10.01
-6 | -0.499 | 0.05077 | -0.001 | -9.825
-5.5 | -0.452 | 0.04842 | -0.001 | -9.335
-5 | -0.404 | 0.0458 | -0.002 | -8.823
-4.5 | -0.355 | 0.04339 | -0.002 | -8.186
-4 | -0.306 | 0.04154 | -0.003 | -7.358
-3.5 | -0.255 | 0.03988 | -0.004 | -6.404
-3 | -0.247 | 0.02239 | -0.008 | -11.016
-2.5 | -0.185 | 0.02201 | -0.01 | -8.406
-2 | -0.123 | 0.02167 | -0.011 | -5.676
-1.5 | -0.058 | 0.02226 | -0.012 | -2.627
-1 | 0.002 | 0.02212 | -0.013 | 0.083
-0.5 | 0.062 | 0.02209 | -0.014 | 2.824
0 | 0.123 | 0.02231 | -0.015 | 5.496
0.5 | 0.183 | 0.02244 | -0.016 | 8.15
1 | 0.243 | 0.02264 | -0.018 | 10.737
1.5 | 0.303 | 0.02285 | -0.019 | 13.274
2 | 0.362 | 0.02315 | -0.02 | 15.64
2.5 | 0.422 | 0.02346 | -0.021 | 17.979
3 | 0.481 | 0.02386 | -0.022 | 20.166
3.5 | 0.54 | 0.02433 | -0.024 | 22.196
4 | 0.598 | 0.02483 | -0.025 | 24.089
4.5 | 0.656 | 0.02543 | -0.026 | 25.779
5 | 0.733 | 0.02691 | -0.028 | 27.254
5.5 | 0.79 | 0.02783 | -0.03 | 28.401
6 | 0.711 | 0.04745 | -0.015 | 14.978
6.5 | 0.756 | 0.05059 | -0.015 | 14.952
7 | 0.8 | 0.05397 | -0.015 | 14.833
7.5 | 0.842 | 0.05759 | -0.016 | 14.627
8 | 0.882 | 0.06197 | -0.016 | 14.233
8.5 | 0.919 | 0.06678 | -0.016 | 13.763
9 | 0.953 | 0.07135 | -0.016 | 13.357
9.5 | 0.984 | 0.0779 | -0.017 | 12.631
10 | 1.011 | 0.08253 | -0.017 | 12.249
10.5 | 1.034 | 0.0901 | -0.018 | 11.476
11 | 1.053 | 0.09811 | -0.018 | 10.731
11.5 | 1.067 | 0.10258 | -0.019 | 10.397
12 | 1.075 | 0.11035 | -0.019 | 9.744
12.5 | 1.079 | 0.12183 | -0.019 | 8.853
13 | 1.076 | 0.13497 | -0.019 | 7.976
13.5 | 1.069 | 0.14472 | -0.019 | 7.384
14 | 1.055 | 0.15807 | -0.02 | 6.677
14.5 | 1.032 | 0.16955 | -0.02 | 6.085
15 | 1 | 0.18982 | -0.02 | 5.268
15.5 | 0.962 | 0.20526 | -0.02 | 4.687
16 | 0.918 | 0.22669 | -0.02 | 4.051
16.5 | 0.869 | 0.25707 | -0.021 | 3.381
17 | 0.815 | 0.27305 | -0.02 | 2.986
17.5 | 0.757 | 0.32151 | -0.021 | 2.355

## 6. Re 50k Mach 0.25 (2)
BIGFOIL.COM POLAR EXPORT
NACA66-218 a=0.0
NACA66-218 a=0.0 |  |  |  | Cl Max: | 0.9532 | at alpha= | 11.5 | deg
XFOIL ncrit=9 |  |  |  | L/D Max: | 17.0934 | at alpha= | 9.5 | deg
Re: | 50000 |  |  | Cd Min: | 0.18407 | at alpha= | 16.5 | deg
Mach: | 0.25 |  |  | Cl=0 at alpha= | 0.76333 | deg
|  |  |  | @ Cl=0.1, Cd= | 0.065107
|  |  |  | @ Cl=0.4, Cd= | 0.076242
|  |  |  | @ Cl=0.6, Cd= | 0.18407
alpha (deg) | Cl | Cd | Cm | Cl/Cd
-12.5 | -0.4185 | 0.14815 | -0.0291 | -2.8248
-11.5 | -0.4193 | 0.13947 | -0.0221 | -3.0064
-10.5 | -0.6383 | 0.09987 | -0.0446 | -6.3913
-10 | -0.7038 | 0.09014 | -0.042 | -7.8079
-9.5 | -0.8144 | 0.08378 | -0.0312 | -9.7207
-9 | -0.8873 | 0.07932 | -0.0185 | -11.1863
-8.5 | -0.9153 | 0.07294 | -0.0102 | -12.5487
-8 | -0.9593 | 0.06688 | 0.0012 | -14.3436
-7.5 | -0.9661 | 0.06158 | 0.0093 | -15.6885
-7 | -0.9577 | 0.0564 | 0.0157 | -16.9805
-6.5 | -0.935 | 0.05179 | 0.0207 | -18.0537
-6 | -0.8973 | 0.04767 | 0.024 | -18.8232
-5.5 | -0.8397 | 0.04399 | 0.0243 | -19.0884
-5 | -0.1647 | 0.06177 | -0.0373 | -2.6663
-4.5 | -0.1554 | 0.06033 | -0.0342 | -2.5758
-4 | -0.1443 | 0.05918 | -0.0309 | -2.4383
-3.5 | -0.1316 | 0.05829 | -0.0275 | -2.2577
-3 | -0.1177 | 0.0576 | -0.024 | -2.0434
-2.5 | -0.1029 | 0.05711 | -0.0205 | -1.8018
-2 | -0.0875 | 0.0568 | -0.0169 | -1.5405
-1.5 | -0.0716 | 0.05664 | -0.0133 | -1.2641
-1 | -0.0555 | 0.05662 | -0.0097 | -0.98022
-0.5 | -0.0394 | 0.05676 | -0.0062 | -0.69415
0 | -0.0235 | 0.05703 | -0.0026 | -0.41206
0.5 | -0.0079 | 0.05743 | 0.001 | -0.13756
1 | 0.0071 | 0.05796 | 0.0045 | 0.1225
1.5 | 0.0216 | 0.05862 | 0.008 | 0.36847
2 | 0.0354 | 0.05942 | 0.0114 | 0.59576
2.5 | 0.0484 | 0.06034 | 0.0149 | 0.80212
3 | 0.0605 | 0.06139 | 0.0182 | 0.9855
3.5 | 0.0715 | 0.06256 | 0.0215 | 1.1429
4 | 0.0815 | 0.06385 | 0.0247 | 1.2764
4.5 | 0.1133 | 0.06601 | 0.0229 | 1.7164
5 | 0.1963 | 0.07037 | 0.0108 | 2.7895
5.5 | 0.2483 | 0.07363 | 0.0062 | 3.3723
6 | 0.316 | 0.07723 | 0.0007 | 4.0917
6.5 | 0.4384 | 0.07579 | -0.0053 | 5.7844
7 | 0.4627 | 0.07652 | -0.0019 | 6.0468
7.5 | 0.5165 | 0.07661 | -0.001 | 6.7419
8 | 0.5336 | 0.07691 | 0.0039 | 6.938
8.5 | 0.5796 | 0.07529 | 0.0078 | 7.6982
9.5 | 0.7851 | 0.04593 | 0.0339 | 17.0934
10 | 0.78 | 0.04852 | 0.0424 | 16.0758
11 | 0.9183 | 0.0543 | 0.0448 | 16.9116
11.5 | 0.9532 | 0.0589 | 0.0478 | 16.1834
12 | 0.9208 | 0.06264 | 0.057 | 14.6999
12.5 | 0.8876 | 0.06848 | 0.0629 | 12.9614
13 | 0.8448 | 0.07614 | 0.0664 | 11.0954
13.5 | 0.8003 | 0.08578 | 0.067 | 9.3297
14 | 0.6321 | 0.1122 | 0.0542 | 5.6337
15 | 0.5026 | 0.16339 | 0.0217 | 3.0761
15.5 | 0.5193 | 0.17189 | 0.0187 | 3.0211
16 | 0.5252 | 0.17758 | 0.0155 | 2.9575
16.5 | 0.5351 | 0.18407 | 0.0122 | 2.907

## 7. Re 50k Mach 0.50 (1)
BIGFOIL.COM POLAR EXPORT
NACA66-218 a=0.0
NACA66-218 a=0.0 |  |  |  | Cl Max: | 1.172 | at alpha= | 20 | deg
JavaFoil+Calcfoil stall+Eppler ext transition |  |  |  | L/D Max: | 26.379 | at alpha= | 5 | deg
Re: | 50000 |  |  | Cd Min: | 0.02356 | at alpha= | -2 | deg
Mach: | 0.5 |  |  | Cl=0 at alpha= | -1.0149 | deg
|  |  |  | @ Cl=0.1, Cd= | 0.02391
|  |  |  | @ Cl=0.4, Cd= | 0.025058
|  |  |  | @ Cl=0.6, Cd= | 0.026582
alpha (deg) | Cl | Cd | Cm | Cl/Cd
-20 | -1.062 | 0.45952 | 0.02 | -2.31
-19.5 | -1.035 | 0.42287 | 0.019 | -2.447
-19 | -1.008 | 0.43244 | 0.018 | -2.331
-18.5 | -0.981 | 0.40708 | 0.018 | -2.409
-18 | -0.951 | 0.41222 | 0.016 | -2.307
-17.5 | -0.924 | 0.39426 | 0.015 | -2.343
-17 | -0.896 | 0.403 | 0.015 | -2.224
-16.5 | -0.869 | 0.36518 | 0.014 | -2.38
-16 | -0.842 | 0.36563 | 0.013 | -2.303
-15.5 | -0.812 | 0.34098 | 0.012 | -2.383
-15 | -0.785 | 0.32268 | 0.011 | -2.433
-14.5 | -0.758 | 0.31439 | 0.011 | -2.409
-14 | -0.73 | 0.33393 | 0.01 | -2.186
-13.5 | -0.702 | 0.33018 | 0.009 | -2.127
-13 | -0.673 | 0.28651 | 0.008 | -2.351
-12.5 | -0.646 | 0.27364 | 0.007 | -2.359
-12 | -0.618 | 0.27165 | 0.007 | -2.275
-11.5 | -0.59 | 0.25087 | 0.006 | -2.352
-11 | -0.562 | 0.26738 | 0.005 | -2.103
-10.5 | -0.534 | 0.24029 | 0.005 | -2.224
-10 | -0.507 | 0.21405 | 0.004 | -2.367
-9.5 | -0.478 | 0.19895 | 0.003 | -2.401
-9 | -0.45 | 0.15549 | 0.003 | -2.894
-8.5 | -0.422 | 0.16712 | 0.002 | -2.525
-8 | -0.621 | 0.08878 | 0.002 | -6.998
-7.5 | -0.631 | 0.07481 | 0.001 | -8.432
-7 | -0.612 | 0.06671 | 0.001 | -9.18
-6.5 | -0.58 | 0.0611 | 0 | -9.499
-6 | -0.54 | 0.05561 | -0.001 | -9.715
-5.5 | -0.495 | 0.05195 | -0.001 | -9.522
-5 | -0.445 | 0.04824 | -0.002 | -9.23
-4.5 | -0.393 | 0.04543 | -0.002 | -8.656
-4 | -0.339 | 0.04334 | -0.003 | -7.831
-3.5 | -0.284 | 0.04145 | -0.004 | -6.857
-3 | -0.228 | 0.03973 | -0.005 | -5.741
-2.5 | -0.205 | 0.02399 | -0.011 | -8.558
-2 | -0.137 | 0.02356 | -0.012 | -5.799
-1.5 | -0.065 | 0.02398 | -0.013 | -2.719
-1 | 0.002 | 0.02388 | -0.014 | 0.085
-0.5 | 0.07 | 0.02382 | -0.016 | 2.921
0 | 0.137 | 0.02402 | -0.017 | 5.696
0.5 | 0.204 | 0.02417 | -0.018 | 8.441
1 | 0.271 | 0.02442 | -0.019 | 11.11
1.5 | 0.338 | 0.02472 | -0.021 | 13.69
2 | 0.404 | 0.02508 | -0.022 | 16.102
2.5 | 0.47 | 0.02549 | -0.023 | 18.442
3 | 0.536 | 0.02599 | -0.025 | 20.639
3.5 | 0.602 | 0.0266 | -0.026 | 22.62
4 | 0.666 | 0.0273 | -0.027 | 24.388
4.5 | 0.748 | 0.02948 | -0.03 | 25.375
5 | 0.811 | 0.03073 | -0.031 | 26.379
5.5 | 0.734 | 0.04692 | -0.016 | 15.641
6 | 0.782 | 0.05036 | -0.016 | 15.531
6.5 | 0.827 | 0.05457 | -0.016 | 15.16
7 | 0.867 | 0.05948 | -0.016 | 14.585
7.5 | 0.898 | 0.06559 | -0.016 | 13.691
8 | 0.915 | 0.07354 | -0.017 | 12.448
8.5 | 0.91 | 0.08198 | -0.017 | 11.095
9 | 0.847 | 0.10003 | -0.017 | 8.465
9.5 | 0.59 | 0.16941 | -0.016 | 3.48
10 | 0.618 | 0.21284 | -0.019 | 2.903
10.5 | 0.646 | 0.22606 | -0.019 | 2.856
11 | 0.673 | 0.2268 | -0.02 | 2.968
11.5 | 0.701 | 0.24747 | -0.021 | 2.832
12 | 0.729 | 0.27337 | -0.023 | 2.667
12.5 | 0.757 | 0.25717 | -0.024 | 2.942
13 | 0.784 | 0.27552 | -0.025 | 2.845
13.5 | 0.811 | 0.28529 | -0.026 | 2.844
14 | 0.84 | 0.33794 | -0.029 | 2.486
14.5 | 0.867 | 0.33806 | -0.029 | 2.565
15 | 0.895 | 0.31983 | -0.03 | 2.797
15.5 | 0.924 | 0.38291 | -0.033 | 2.412
16 | 0.951 | 0.38721 | -0.034 | 2.456
16.5 | 0.978 | 0.38735 | -0.034 | 2.525
17 | 1.006 | 0.39741 | -0.036 | 2.531
17.5 | 1.035 | 0.43112 | -0.038 | 2.4
18 | 1.061 | 0.4343 | -0.039 | 2.444
18.5 | 1.088 | 0.42408 | -0.04 | 2.566
19 | 1.119 | 0.46441 | -0.042 | 2.409
19.5 | 1.145 | 0.46254 | -0.043 | 2.476
20 | 1.172 | 0.47425 | -0.044 | 2.471

## 8. Re 50k Mach 0.50 (2)
BIGFOIL.COM POLAR EXPORT
NACA66-218 a=0.0
NACA66-218 a=0.0 |  |  |  | Cl Max: | 0.8026 | at alpha= | 10 | deg
XFOIL ncrit=9 |  |  |  | L/D Max: | 14.5274 | at alpha= | 8.5 | deg
Re: | 50000 |  |  | Cd Min: | 0.17601 | at alpha= | 15 | deg
Mach: | 0.5 |  |  | Cl=0 at alpha= | 0.83234 | deg
|  |  |  | @ Cl=0.1, Cd= | 0.071537
|  |  |  | @ Cl=0.4, Cd= | 0.080199
|  |  |  | @ Cl=0.6, Cd= | 0.17601
alpha (deg) | Cl | Cd | Cm | Cl/Cd
-11 | -0.4197 | 0.14903 | -0.0216 | -2.8162
-10.5 | -0.5134 | 0.12949 | -0.0381 | -3.9648
-10 | -0.5395 | 0.11911 | -0.0405 | -4.5294
-9.5 | -0.5573 | 0.10992 | -0.041 | -5.0701
-9 | -0.6345 | 0.09686 | -0.0448 | -6.5507
-8.5 | -0.6766 | 0.08853 | -0.0422 | -7.6426
-8 | -0.7344 | 0.08096 | -0.0368 | -9.0711
-7.5 | -0.7963 | 0.07487 | -0.0279 | -10.6358
-7 | -0.8572 | 0.07004 | -0.0157 | -12.2387
-6.5 | -0.8977 | 0.06488 | -0.0045 | -13.8363
-6 | -0.9145 | 0.0597 | 0.0051 | -15.3183
-5.5 | -0.9061 | 0.05481 | 0.0124 | -16.5317
-5 | -0.8719 | 0.05054 | 0.0172 | -17.2517
-4.5 | -0.662 | 0.04801 | 0.0007 | -13.7888
-4 | -0.1577 | 0.06668 | -0.0339 | -2.365
-3.5 | -0.1447 | 0.06538 | -0.0303 | -2.2132
-3 | -0.1301 | 0.06439 | -0.0265 | -2.0205
-2.5 | -0.1144 | 0.06368 | -0.0227 | -1.7965
-2 | -0.0978 | 0.06322 | -0.0189 | -1.547
-1.5 | -0.0807 | 0.06298 | -0.015 | -1.2814
-1 | -0.0632 | 0.06294 | -0.0111 | -1.0041
-0.5 | -0.0457 | 0.0631 | -0.0072 | -0.72425
0 | -0.0283 | 0.06343 | -0.0034 | -0.44616
0.5 | -0.0111 | 0.06395 | 0.0004 | -0.17357
1 | 0.0056 | 0.06463 | 0.0041 | 0.086647
1.5 | 0.0218 | 0.06549 | 0.0078 | 0.33288
2 | 0.0373 | 0.06651 | 0.0114 | 0.56082
2.5 | 0.0522 | 0.06769 | 0.0149 | 0.77116
3 | 0.0662 | 0.06905 | 0.0183 | 0.95873
3.5 | 0.0793 | 0.07058 | 0.0216 | 1.1235
4 | 0.1513 | 0.07391 | 0.0117 | 2.0471
4.5 | 0.2284 | 0.07761 | 0.0026 | 2.9429
5 | 0.3787 | 0.07937 | -0.0105 | 4.7713
5.5 | 0.4062 | 0.08044 | -0.0073 | 5.0497
6 | 0.4471 | 0.08184 | -0.0056 | 5.4631
6.5 | 0.4707 | 0.08311 | -0.0019 | 5.6636
7 | 0.5132 | 0.08407 | 0.0006 | 6.1044
7.5 | 0.5368 | 0.08504 | 0.0052 | 6.3123
8 | 0.5769 | 0.08461 | 0.0101 | 6.8183
8.5 | 0.7977 | 0.05491 | 0.0338 | 14.5274
9 | 0.7907 | 0.05799 | 0.043 | 13.6351
9.5 | 0.7996 | 0.06139 | 0.0499 | 13.0249
10 | 0.8026 | 0.06562 | 0.056 | 12.231
10.5 | 0.7579 | 0.07211 | 0.0619 | 10.5103
11 | 0.7006 | 0.07985 | 0.0662 | 8.774
11.5 | 0.6329 | 0.08974 | 0.0676 | 7.0526
12 | 0.5702 | 0.1019 | 0.0655 | 5.5957
12.5 | 0.53 | 0.11476 | 0.061 | 4.6183
13 | 0.5116 | 0.1259 | 0.0565 | 4.0635
13.5 | 0.506 | 0.13613 | 0.0521 | 3.717
14 | 0.5028 | 0.14687 | 0.0467 | 3.4234
14.5 | 0.5187 | 0.1567 | 0.0428 | 3.3101
15 | 0.4982 | 0.17601 | 0.0288 | 2.8305

## 9. Re 100k Mach 0.00 (1)
BIGFOIL.COM POLAR EXPORT
NACA66-218 a=0.0
NACA66-218 a=0.0 |  |  |  | Cl Max: | 1.158 | at alpha= | 14.5 | deg
JavaFoil+Calcfoil stall+Eppler ext transition |  |  |  | L/D Max: | 36.161 | at alpha= | 6.5 | deg
Re: | 100000 |  |  | Cd Min: | 0.01582 | at alpha= | -0.5 | deg
Mach: | 0 |  |  | Cl=0 at alpha= | -1.017 | deg
|  |  |  | @ Cl=0.1, Cd= | 0.016116
|  |  |  | @ Cl=0.4, Cd= | 0.017143
|  |  |  | @ Cl=0.6, Cd= | 0.018346
alpha (deg) | Cl | Cd | Cm | Cl/Cd
-20 | -0.891 | 0.25803 | 0.013 | -3.453
-19.5 | -0.914 | 0.24668 | 0.012 | -3.704
-19 | -0.935 | 0.23111 | 0.012 | -4.048
-18.5 | -0.956 | 0.21983 | 0.011 | -4.347
-18 | -0.974 | 0.20359 | 0.011 | -4.785
-17.5 | -0.991 | 0.19382 | 0.011 | -5.111
-17 | -1.005 | 0.18248 | 0.01 | -5.505
-16.5 | -1.016 | 0.17132 | 0.01 | -5.931
-16 | -1.019 | 0.16144 | 0.009 | -6.312
-15.5 | -1.016 | 0.15215 | 0.009 | -6.679
-15 | -1.01 | 0.14627 | 0.008 | -6.903
-14.5 | -1.001 | 0.13672 | 0.008 | -7.319
-14 | -0.989 | 0.1266 | 0.007 | -7.812
-13.5 | -0.975 | 0.11929 | 0.007 | -8.172
-13 | -0.958 | 0.11274 | 0.007 | -8.499
-12.5 | -0.939 | 0.10468 | 0.006 | -8.968
-12 | -0.917 | 0.09858 | 0.006 | -9.301
-11.5 | -0.893 | 0.09185 | 0.005 | -9.718
-11 | -0.866 | 0.08566 | 0.005 | -10.106
-10.5 | -0.836 | 0.08044 | 0.004 | -10.396
-10 | -0.805 | 0.07563 | 0.004 | -10.644
-9.5 | -0.771 | 0.06978 | 0.003 | -11.05
-9 | -0.735 | 0.06565 | 0.003 | -11.2
-8.5 | -0.698 | 0.06175 | 0.002 | -11.299
-8 | -0.658 | 0.05759 | 0.002 | -11.428
-7.5 | -0.617 | 0.05435 | 0.001 | -11.352
-7 | -0.574 | 0.05123 | 0.001 | -11.212
-6.5 | -0.53 | 0.04835 | 0 | -10.971
-6 | -0.486 | 0.04584 | -0.001 | -10.592
-5.5 | -0.439 | 0.04348 | -0.001 | -10.104
-5 | -0.392 | 0.04128 | -0.002 | -9.506
-4.5 | -0.345 | 0.03932 | -0.002 | -8.768
-4 | -0.296 | 0.03761 | -0.003 | -7.882
-3.5 | -0.299 | 0.01828 | -0.007 | -16.385
-3 | -0.24 | 0.01788 | -0.008 | -13.423
-2.5 | -0.18 | 0.01753 | -0.009 | -10.27
-2 | -0.12 | 0.01719 | -0.011 | -6.963
-1.5 | -0.057 | 0.01609 | -0.011 | -3.541
-1 | 0.002 | 0.01591 | -0.013 | 0.112
-0.5 | 0.061 | 0.01582 | -0.014 | 3.846
0 | 0.119 | 0.01626 | -0.015 | 7.329
0.5 | 0.178 | 0.01636 | -0.016 | 10.872
1 | 0.236 | 0.01654 | -0.017 | 14.279
1.5 | 0.295 | 0.01672 | -0.018 | 17.628
2 | 0.352 | 0.01692 | -0.02 | 20.809
2.5 | 0.41 | 0.01719 | -0.021 | 23.84
3 | 0.468 | 0.01748 | -0.022 | 26.755
3.5 | 0.525 | 0.01782 | -0.023 | 29.454
4 | 0.581 | 0.0182 | -0.024 | 31.952
4.5 | 0.637 | 0.01863 | -0.026 | 34.206
5 | 0.714 | 0.02186 | -0.028 | 32.667
5.5 | 0.77 | 0.02264 | -0.029 | 34.023
6 | 0.825 | 0.02345 | -0.031 | 35.179
6.5 | 0.879 | 0.0243 | -0.032 | 36.161
7 | 0.78 | 0.04878 | -0.016 | 15.988
7.5 | 0.822 | 0.05208 | -0.016 | 15.775
8 | 0.862 | 0.05533 | -0.017 | 15.581
8.5 | 0.9 | 0.05908 | -0.017 | 15.239
9 | 0.937 | 0.06276 | -0.017 | 14.932
9.5 | 0.971 | 0.06701 | -0.017 | 14.494
10 | 1.003 | 0.07169 | -0.018 | 13.996
10.5 | 1.033 | 0.07679 | -0.018 | 13.451
11 | 1.06 | 0.08166 | -0.019 | 12.977
11.5 | 1.083 | 0.0872 | -0.019 | 12.425
12 | 1.104 | 0.09413 | -0.019 | 11.732
12.5 | 1.122 | 0.09938 | -0.02 | 11.289
13 | 1.136 | 0.10624 | -0.02 | 10.697
13.5 | 1.148 | 0.11367 | -0.021 | 10.098
14 | 1.156 | 0.12153 | -0.021 | 9.512
14.5 | 1.158 | 0.13001 | -0.021 | 8.909
15 | 1.156 | 0.13669 | -0.021 | 8.458
15.5 | 1.15 | 0.1461 | -0.021 | 7.873
16 | 1.142 | 0.15711 | -0.022 | 7.268
16.5 | 1.13 | 0.16268 | -0.022 | 6.948
17 | 1.116 | 0.17732 | -0.022 | 6.293
17.5 | 1.1 | 0.18976 | -0.023 | 5.794
18 | 1.081 | 0.19921 | -0.023 | 5.425
18.5 | 1.06 | 0.20981 | -0.023 | 5.053
19 | 1.038 | 0.22131 | -0.023 | 4.69
19.5 | 1.015 | 0.23204 | -0.023 | 4.372

## 10. Re 100k Mach 0.00 (2)
BIGFOIL.COM POLAR EXPORT
NACA66-218 a=0.0
NACA66-218 a=0.0 |  |  |  | Cl Max: | 0.9916 | at alpha= | 13 | deg
XFOIL ncrit=9 |  |  |  | L/D Max: | 31.1874 | at alpha= | 8 | deg
Re: | 100000 |  |  | Cd Min: | 0.19225 | at alpha= | 18 | deg
Mach: | 0 |  |  | Cl=0 at alpha= | 0.59384 | deg
|  |  |  | @ Cl=0.1, Cd= | 0.053248
|  |  |  | @ Cl=0.4, Cd= | 0.0524
|  |  |  | @ Cl=0.6, Cd= | 0.049133
alpha (deg) | Cl | Cd | Cm | Cl/Cd
-13 | -0.3714 | 0.12804 | -0.0604 | -2.9007
-12.5 | -0.3119 | 0.12327 | -0.0579 | -2.5302
-11.5 | -0.4805 | 0.10802 | -0.0589 | -4.4483
-11 | -0.4693 | 0.10233 | -0.0586 | -4.5861
-10.5 | -0.4543 | 0.09677 | -0.0589 | -4.6946
-8.5 | -0.9398 | 0.05768 | -0.0052 | -16.2933
-8 | -1.0059 | 0.05445 | 0.0167 | -18.4738
-7.5 | -0.985 | 0.04832 | 0.0214 | -20.3849
-7 | -0.9597 | 0.04412 | 0.0259 | -21.752
-6.5 | -0.9254 | 0.0405 | 0.0296 | -22.8494
-6 | -0.8826 | 0.03775 | 0.0315 | -23.3801
-5.5 | -0.8382 | 0.03567 | 0.0328 | -23.4987
-5 | -0.7951 | 0.03415 | 0.0343 | -23.2826
-4.5 | -0.7538 | 0.0328 | 0.0363 | -22.9817
-4 | -0.7248 | 0.03134 | 0.0399 | -23.127
-3 | 0.0751 | 0.0498 | -0.0588 | 1.508
-2.5 | 0.096 | 0.04958 | -0.0567 | 1.9363
-2 | 0.1134 | 0.04966 | -0.0537 | 2.2835
-1.5 | 0.1445 | 0.04986 | -0.053 | 2.8981
-1 | 0.1484 | 0.05019 | -0.0472 | 2.9568
-0.5 | 0.1923 | 0.05053 | -0.0485 | 3.8057
0 | -0.0956 | 0.05147 | 0.0114 | -1.8574
0.5 | -0.0131 | 0.05252 | 0.0019 | -0.24943
1 | 0.0567 | 0.0534 | -0.0048 | 1.0618
2.5 | 0.339 | 0.05241 | -0.0279 | 6.4682
3 | 0.388 | 0.05232 | -0.0279 | 7.4159
3.5 | 0.3983 | 0.05241 | -0.0217 | 7.5997
4 | 0.4273 | 0.05224 | -0.0181 | 8.1796
4.5 | 0.4785 | 0.05173 | -0.0179 | 9.25
5 | 0.5281 | 0.05089 | -0.017 | 10.3773
5.5 | 0.5778 | 0.04977 | -0.0157 | 11.6094
6 | 0.599 | 0.04917 | -0.0108 | 12.1822
6.5 | 0.6593 | 0.04692 | -0.0101 | 14.0516
7 | 0.7585 | 0.03955 | -0.0105 | 19.1783
8 | 0.9088 | 0.02914 | -0.0069 | 31.1874
8.5 | 0.8757 | 0.03219 | 0.0045 | 27.2041
9 | 0.8501 | 0.03658 | 0.0125 | 23.2395
9.5 | 0.8393 | 0.03849 | 0.0208 | 21.8057
10 | 0.8379 | 0.03993 | 0.0279 | 20.9842
10.5 | 0.8493 | 0.04086 | 0.0339 | 20.7856
11 | 0.888 | 0.04186 | 0.0373 | 21.2136
11.5 | 0.92 | 0.04306 | 0.041 | 21.3655
12 | 0.9825 | 0.04619 | 0.0411 | 21.2708
12.5 | 0.9808 | 0.04843 | 0.0482 | 20.2519
13 | 0.9916 | 0.05248 | 0.0517 | 18.8948
13.5 | 0.9903 | 0.05814 | 0.0552 | 17.033
14 | 0.9689 | 0.06481 | 0.059 | 14.9499
14.5 | 0.933 | 0.0727 | 0.0619 | 12.8336
15 | 0.8898 | 0.08203 | 0.0627 | 10.8473
15.5 | 0.8499 | 0.09303 | 0.0612 | 9.1358
16 | 0.5997 | 0.16206 | 0.0259 | 3.7005
16.5 | 0.5722 | 0.17055 | 0.0182 | 3.355
17 | 0.6243 | 0.17912 | 0.0199 | 3.4854
17.5 | 0.5927 | 0.18477 | 0.0111 | 3.2078
18 | 0.6046 | 0.19225 | 0.0076 | 3.1449

## 11. Re 100k Mach 0.10 (1)
BIGFOIL.COM POLAR EXPORT
NACA66-218 a=0.0
NACA66-218 a=0.0 |  |  |  | Cl Max: | 1.146 | at alpha= | 14 | deg
JavaFoil+Calcfoil stall+Eppler ext transition |  |  |  | L/D Max: | 36.099 | at alpha= | 6.5 | deg
Re: | 100000 |  |  | Cd Min: | 0.0159 | at alpha= | -0.5 | deg
Mach: | 0.1 |  |  | Cl=0 at alpha= | -1.017 | deg
|  |  |  | @ Cl=0.1, Cd= | 0.016151
|  |  |  | @ Cl=0.4, Cd= | 0.017178
|  |  |  | @ Cl=0.6, Cd= | 0.018409
alpha (deg) | Cl | Cd | Cm | Cl/Cd
-20 | -0.841 | 0.26883 | 0.013 | -3.128
-19.5 | -0.868 | 0.2515 | 0.012 | -3.449
-19 | -0.893 | 0.23709 | 0.012 | -3.767
-18.5 | -0.917 | 0.22754 | 0.011 | -4.032
-18 | -0.94 | 0.21563 | 0.011 | -4.359
-17.5 | -0.96 | 0.19839 | 0.011 | -4.84
-17 | -0.978 | 0.18738 | 0.01 | -5.22
-16.5 | -0.993 | 0.17514 | 0.01 | -5.671
-16 | -0.999 | 0.16891 | 0.009 | -5.916
-15.5 | -0.999 | 0.15882 | 0.009 | -6.293
-15 | -0.995 | 0.14921 | 0.008 | -6.671
-14.5 | -0.989 | 0.13866 | 0.008 | -7.13
-14 | -0.979 | 0.13047 | 0.007 | -7.506
-13.5 | -0.967 | 0.12049 | 0.007 | -8.025
-13 | -0.952 | 0.11392 | 0.007 | -8.357
-12.5 | -0.934 | 0.10512 | 0.006 | -8.886
-12 | -0.914 | 0.09905 | 0.006 | -9.225
-11.5 | -0.891 | 0.09245 | 0.005 | -9.634
-11 | -0.865 | 0.08611 | 0.005 | -10.042
-10.5 | -0.836 | 0.08094 | 0.004 | -10.332
-10 | -0.805 | 0.07564 | 0.004 | -10.649
-9.5 | -0.772 | 0.07057 | 0.003 | -10.943
-9 | -0.737 | 0.06633 | 0.003 | -11.109
-8.5 | -0.7 | 0.06215 | 0.002 | -11.255
-8 | -0.66 | 0.058 | 0.002 | -11.383
-7.5 | -0.619 | 0.05496 | 0.001 | -11.269
-7 | -0.577 | 0.05175 | 0.001 | -11.145
-6.5 | -0.533 | 0.04846 | 0 | -10.992
-6 | -0.488 | 0.04602 | -0.001 | -10.594
-5.5 | -0.441 | 0.04361 | -0.001 | -10.121
-5 | -0.394 | 0.04138 | -0.002 | -9.528
-4.5 | -0.346 | 0.03939 | -0.002 | -8.793
-4 | -0.298 | 0.03768 | -0.003 | -7.905
-3.5 | -0.301 | 0.01835 | -0.007 | -16.398
-3 | -0.241 | 0.01796 | -0.008 | -13.423
-2.5 | -0.181 | 0.01759 | -0.01 | -10.284
-2 | -0.12 | 0.01725 | -0.011 | -6.97
-1.5 | -0.057 | 0.01615 | -0.011 | -3.545
-1 | 0.002 | 0.01598 | -0.013 | 0.112
-0.5 | 0.061 | 0.0159 | -0.014 | 3.844
0 | 0.12 | 0.01628 | -0.015 | 7.36
0.5 | 0.179 | 0.01643 | -0.016 | 10.877
1 | 0.237 | 0.01659 | -0.017 | 14.317
1.5 | 0.296 | 0.01678 | -0.019 | 17.649
2 | 0.354 | 0.01698 | -0.02 | 20.826
2.5 | 0.412 | 0.01723 | -0.021 | 23.911
3 | 0.47 | 0.01754 | -0.022 | 26.789
3.5 | 0.527 | 0.01789 | -0.023 | 29.474
4 | 0.584 | 0.01828 | -0.025 | 31.958
4.5 | 0.64 | 0.01873 | -0.026 | 34.184
5 | 0.717 | 0.02199 | -0.028 | 32.628
5.5 | 0.774 | 0.02276 | -0.029 | 33.992
6 | 0.829 | 0.02359 | -0.031 | 35.132
6.5 | 0.883 | 0.02445 | -0.032 | 36.099
7 | 0.783 | 0.04891 | -0.016 | 16.013
7.5 | 0.825 | 0.05222 | -0.016 | 15.797
8 | 0.865 | 0.05548 | -0.016 | 15.595
8.5 | 0.903 | 0.05942 | -0.016 | 15.203
9 | 0.94 | 0.06299 | -0.017 | 14.92
9.5 | 0.974 | 0.06758 | -0.017 | 14.408
10 | 1.005 | 0.07258 | -0.018 | 13.85
10.5 | 1.034 | 0.07655 | -0.018 | 13.506
11 | 1.06 | 0.08215 | -0.019 | 12.901
11.5 | 1.082 | 0.08694 | -0.019 | 12.449
12 | 1.102 | 0.09389 | -0.019 | 11.735
12.5 | 1.118 | 0.10013 | -0.02 | 11.164
13 | 1.13 | 0.10617 | -0.02 | 10.648
13.5 | 1.14 | 0.11353 | -0.02 | 10.04
14 | 1.146 | 0.12529 | -0.021 | 9.145
14.5 | 1.145 | 0.13234 | -0.021 | 8.655
15 | 1.14 | 0.13778 | -0.021 | 8.274
15.5 | 1.131 | 0.14847 | -0.022 | 7.619
16 | 1.119 | 0.16325 | -0.022 | 6.855
16.5 | 1.104 | 0.16544 | -0.022 | 6.671
17 | 1.086 | 0.17829 | -0.022 | 6.089
17.5 | 1.065 | 0.19186 | -0.022 | 5.551
18 | 1.042 | 0.20455 | -0.022 | 5.095
18.5 | 1.018 | 0.22039 | -0.023 | 4.618
19 | 0.992 | 0.23475 | -0.023 | 4.224

## 12. Re 100k Mach 0.10 (2)
BIGFOIL.COM POLAR EXPORT
NACA66-218 a=0.0
NACA66-218 a=0.0 |  |  |  | Cl Max: | 0.9816 | at alpha= | 12 | deg
XFOIL ncrit=9 |  |  |  | L/D Max: | 30.6167 | at alpha= | 8 | deg
Re: | 100000 |  |  | Cd Min: | 0.18002 | at alpha= | 17 | deg
Mach: | 0.1 |  |  | Cl=0 at alpha= | 0.53051 | deg
|  |  |  | @ Cl=0.1, Cd= | 0.050426
|  |  |  | @ Cl=0.4, Cd= | 0.052569
|  |  |  | @ Cl=0.6, Cd= | 0.049262
alpha (deg) | Cl | Cd | Cm | Cl/Cd
-13 | -0.4554 | 0.1343 | -0.0444 | -3.3909
-12.5 | -0.4613 | 0.12547 | -0.0504 | -3.6766
-12 | -0.4728 | 0.11697 | -0.0555 | -4.0421
-11.5 | -0.4678 | 0.10915 | -0.0592 | -4.2858
-11 | -0.4567 | 0.10363 | -0.0588 | -4.407
-10.5 | -0.4453 | 0.09762 | -0.0596 | -4.5616
-8.5 | -0.9674 | 0.05845 | -0.0008 | -16.5509
-8 | -1.006 | 0.05537 | 0.0155 | -18.1687
-7.5 | -0.9867 | 0.04917 | 0.0204 | -20.0671
-7 | -0.9631 | 0.04484 | 0.0252 | -21.4786
-6.5 | -0.9299 | 0.04106 | 0.0291 | -22.6473
-6 | -0.8879 | 0.03821 | 0.0312 | -23.2374
-5.5 | -0.843 | 0.03602 | 0.0326 | -23.4037
-5 | -0.7994 | 0.03445 | 0.0341 | -23.2046
-4.5 | -0.7573 | 0.03314 | 0.0361 | -22.8515
-4 | -0.7266 | 0.03159 | 0.0395 | -23.0009
-3.5 | -0.7043 | 0.03041 | 0.0444 | -23.1601
-3 | -0.6826 | 0.02923 | 0.0494 | -23.3527
-2.5 | -0.4645 | 0.04599 | 0.043 | -10.1
-2 | -0.2552 | 0.05083 | 0.016 | -5.0207
-1.5 | -0.2126 | 0.05078 | 0.0147 | -4.1867
-1 | 0.1497 | 0.05037 | -0.0475 | 2.972
-0.5 | 0.187 | 0.0507 | -0.0476 | 3.6884
0.5 | -0.0106 | 0.0529 | 0.0014 | -0.20038
1.5 | 0.3368 | 0.0517 | -0.0451 | 6.5145
2.5 | 0.3485 | 0.05255 | -0.0292 | 6.6318
3 | 0.3995 | 0.05248 | -0.0295 | 7.6124
3.5 | 0.3968 | 0.05259 | -0.0211 | 7.5452
4 | 0.4317 | 0.05236 | -0.0183 | 8.2448
4.5 | 0.4858 | 0.05178 | -0.0185 | 9.382
5 | 0.5374 | 0.05089 | -0.0177 | 10.56
5.5 | 0.5466 | 0.05069 | -0.0111 | 10.7832
6 | 0.6057 | 0.04911 | -0.0109 | 12.3335
6.5 | 0.6701 | 0.04662 | -0.0105 | 14.3737
7.5 | 0.8192 | 0.03454 | -0.0062 | 23.7174
8 | 0.9035 | 0.02951 | -0.0049 | 30.6167
8.5 | 0.8675 | 0.03282 | 0.0066 | 26.4321
9 | 0.8472 | 0.03712 | 0.0138 | 22.8233
9.5 | 0.8374 | 0.03901 | 0.0219 | 21.4663
10 | 0.838 | 0.04041 | 0.0289 | 20.7374
10.5 | 0.8553 | 0.04137 | 0.0343 | 20.6744
11 | 0.8937 | 0.04243 | 0.0378 | 21.0629
11.5 | 0.9795 | 0.04526 | 0.035 | 21.6416
12 | 0.9816 | 0.04698 | 0.0426 | 20.894
12.5 | 0.9755 | 0.04927 | 0.0501 | 19.7991
13 | 0.9813 | 0.05348 | 0.0539 | 18.3489
13.5 | 0.9756 | 0.05929 | 0.0575 | 16.4547
14 | 0.9509 | 0.06616 | 0.061 | 14.3727
14.5 | 0.9128 | 0.07434 | 0.0633 | 12.2787
15 | 0.8676 | 0.08411 | 0.0635 | 10.3151
15.5 | 0.8264 | 0.09563 | 0.0611 | 8.6416
16.5 | 0.5706 | 0.17124 | 0.0183 | 3.3322
17 | 0.6237 | 0.18002 | 0.0199 | 3.4646

## 13. Re 100k Mach 0.25 (1)
BIGFOIL.COM POLAR EXPORT
NACA66-218 a=0.0
NACA66-218 a=0.0 |  |  |  | Cl Max: | 1.079 | at alpha= | 12.5 | deg
JavaFoil+Calcfoil stall+Eppler ext transition |  |  |  | L/D Max: | 35.606 | at alpha= | 6.5 | deg
Re: | 100000 |  |  | Cd Min: | 0.0162 | at alpha= | -0.5 | deg
Mach: | 0.25 |  |  | Cl=0 at alpha= | -1.0164 | deg
|  |  |  | @ Cl=0.1, Cd= | 0.016434
|  |  |  | @ Cl=0.4, Cd= | 0.01746
|  |  |  | @ Cl=0.6, Cd= | 0.01867
alpha (deg) | Cl | Cd | Cm | Cl/Cd
-18.5 | -0.568 | 0.29655 | 0.013 | -1.915
-18 | -0.63 | 0.29051 | 0.011 | -2.168
-17.5 | -0.688 | 0.26348 | 0.011 | -2.613
-17 | -0.743 | 0.24544 | 0.01 | -3.026
-16.5 | -0.792 | 0.22148 | 0.01 | -3.577
-16 | -0.827 | 0.20022 | 0.009 | -4.129
-15.5 | -0.852 | 0.18727 | 0.009 | -4.55
-15 | -0.87 | 0.17022 | 0.009 | -5.111
-14.5 | -0.883 | 0.15996 | 0.008 | -5.522
-14 | -0.892 | 0.14885 | 0.007 | -5.994
-13.5 | -0.897 | 0.13556 | 0.007 | -6.614
-13 | -0.896 | 0.1253 | 0.007 | -7.154
-12.5 | -0.892 | 0.11644 | 0.006 | -7.657
-12 | -0.882 | 0.10664 | 0.006 | -8.274
-11.5 | -0.869 | 0.09857 | 0.005 | -8.816
-11 | -0.851 | 0.09203 | 0.005 | -9.246
-10.5 | -0.829 | 0.08472 | 0.004 | -9.791
-10 | -0.804 | 0.07959 | 0.004 | -10.1
-9.5 | -0.775 | 0.07372 | 0.003 | -10.511
-9 | -0.743 | 0.0688 | 0.003 | -10.799
-8.5 | -0.708 | 0.06393 | 0.002 | -11.073
-8 | -0.67 | 0.05934 | 0.002 | -11.296
-7.5 | -0.63 | 0.05625 | 0.001 | -11.208
-7 | -0.588 | 0.05273 | 0.001 | -11.157
-6.5 | -0.544 | 0.04919 | 0 | -11.07
-6 | -0.499 | 0.04624 | -0.001 | -10.789
-5.5 | -0.452 | 0.04409 | -0.001 | -10.255
-5 | -0.404 | 0.04175 | -0.002 | -9.68
-4.5 | -0.355 | 0.03972 | -0.002 | -8.945
-4 | -0.306 | 0.03796 | -0.003 | -8.054
-3.5 | -0.256 | 0.03592 | -0.004 | -7.133
-3 | -0.247 | 0.01832 | -0.009 | -13.501
-2.5 | -0.186 | 0.01793 | -0.01 | -10.348
-2 | -0.123 | 0.01757 | -0.011 | -7.018
-1.5 | -0.059 | 0.01645 | -0.012 | -3.571
-1 | 0.002 | 0.01628 | -0.013 | 0.113
-0.5 | 0.063 | 0.0162 | -0.014 | 3.874
0 | 0.123 | 0.01658 | -0.015 | 7.418
0.5 | 0.183 | 0.01672 | -0.017 | 10.971
1 | 0.244 | 0.01688 | -0.018 | 14.446
1.5 | 0.304 | 0.01706 | -0.019 | 17.832
2 | 0.363 | 0.0173 | -0.02 | 20.982
2.5 | 0.423 | 0.01756 | -0.021 | 24.088
3 | 0.482 | 0.0179 | -0.023 | 26.954
3.5 | 0.541 | 0.01827 | -0.024 | 29.634
4 | 0.6 | 0.01867 | -0.025 | 32.113
4.5 | 0.657 | 0.01915 | -0.026 | 34.308
5 | 0.735 | 0.02265 | -0.029 | 32.465
5.5 | 0.793 | 0.02351 | -0.03 | 33.714
6 | 0.849 | 0.02442 | -0.031 | 34.745
6.5 | 0.903 | 0.02536 | -0.033 | 35.606
7 | 0.802 | 0.04965 | -0.017 | 16.146
7.5 | 0.843 | 0.05272 | -0.017 | 15.991
8 | 0.882 | 0.05644 | -0.017 | 15.636
8.5 | 0.919 | 0.06088 | -0.017 | 15.101
9 | 0.953 | 0.06465 | -0.017 | 14.743
9.5 | 0.984 | 0.0698 | -0.018 | 14.1
10 | 1.011 | 0.07503 | -0.018 | 13.476
10.5 | 1.034 | 0.08082 | -0.018 | 12.797
11 | 1.053 | 0.08666 | -0.019 | 12.15
11.5 | 1.067 | 0.09318 | -0.019 | 11.45
12 | 1.076 | 0.09989 | -0.02 | 10.767
12.5 | 1.079 | 0.10918 | -0.02 | 9.882
13 | 1.077 | 0.1159 | -0.02 | 9.29
13.5 | 1.069 | 0.12574 | -0.02 | 8.501
14 | 1.056 | 0.1361 | -0.02 | 7.756
14.5 | 1.032 | 0.14762 | -0.02 | 6.99
15 | 1 | 0.16069 | -0.021 | 6.223
15.5 | 0.962 | 0.17352 | -0.021 | 5.545
16 | 0.918 | 0.18806 | -0.021 | 4.883
16.5 | 0.869 | 0.20902 | -0.021 | 4.159
17 | 0.815 | 0.23722 | -0.021 | 3.437
17.5 | 0.757 | 0.25626 | -0.021 | 2.955

## 14. Re 100k Mach 0.25 (2)
BIGFOIL.COM POLAR EXPORT
NACA66-218 a=0.0
NACA66-218 a=0.0 |  |  |  | Cl Max: | 0.9795 | at alpha= | 11.5 | deg
XFOIL ncrit=9 |  |  |  | L/D Max: | 27.322 | at alpha= | 8 | deg
Re: | 100000 |  |  | Cd Min: | 0.15339 | at alpha= | 16.5 | deg
Mach: | 0.25 |  |  | Cl=0 at alpha= | 0.17106 | deg
|  |  |  | @ Cl=0.1, Cd= | 0.051217
|  |  |  | @ Cl=0.4, Cd= | 0.15339
|  |  |  | @ Cl=0.6, Cd= | 0.15339
alpha (deg) | Cl | Cd | Cm | Cl/Cd
-12.5 | -0.4212 | 0.12943 | -0.053 | -3.2543
-12 | -0.4214 | 0.12137 | -0.0581 | -3.472
-11.5 | -0.4192 | 0.11465 | -0.0601 | -3.6563
-11 | -0.4093 | 0.10838 | -0.0614 | -3.7765
-10.5 | -0.4047 | 0.10099 | -0.0643 | -4.0073
-10 | -0.6932 | 0.07339 | -0.0661 | -9.4454
-9.5 | -0.8057 | 0.06888 | -0.0471 | -11.6972
-9 | -0.8521 | 0.06415 | -0.0335 | -13.2829
-8.5 | -0.8985 | 0.06026 | -0.0185 | -14.9104
-7.5 | -0.9882 | 0.05366 | 0.0142 | -18.416
-7 | -0.9757 | 0.04878 | 0.0206 | -20.0021
-6.5 | -0.9505 | 0.04435 | 0.0257 | -21.4318
-6 | -0.9145 | 0.0408 | 0.0294 | -22.4142
-5.5 | -0.8695 | 0.03806 | 0.0314 | -22.8455
-5 | -0.8232 | 0.03612 | 0.033 | -22.7907
-4.5 | -0.7761 | 0.03464 | 0.0346 | -22.4047
-4 | -0.7361 | 0.03302 | 0.0371 | -22.2925
-3.5 | -0.7107 | 0.03196 | 0.0419 | -22.2372
-3 | 0.0178 | 0.05272 | -0.0486 | 0.33763
-2.5 | 0.1179 | 0.05089 | -0.0619 | 2.3168
-2 | 0.1254 | 0.05101 | -0.0567 | 2.4583
-1.5 | 0.1385 | 0.05118 | -0.0525 | 2.7061
-1 | 0.1729 | 0.05136 | -0.0519 | 3.3664
-0.5 | 0.2038 | 0.05165 | -0.0506 | 3.9458
0 | -0.0675 | 0.05329 | 0.0054 | -1.2667
1 | 0.3271 | 0.05238 | -0.0502 | 6.2447
1.5 | 0.3641 | 0.05262 | -0.0488 | 6.9194
2 | 0.3035 | 0.05348 | -0.0285 | 5.675
2.5 | 0.3376 | 0.05353 | -0.026 | 6.3067
3 | 0.381 | 0.05351 | -0.0248 | 7.1202
3.5 | 0.4297 | 0.0533 | -0.0241 | 8.0619
4 | 0.42 | 0.05347 | -0.0142 | 7.8549
4.5 | 0.4711 | 0.05293 | -0.0137 | 8.9004
5 | 0.5223 | 0.05203 | -0.0125 | 10.0384
5.5 | 0.5398 | 0.05169 | -0.0069 | 10.443
6 | 0.602 | 0.05003 | -0.0068 | 12.0328
6.5 | 0.6748 | 0.04704 | -0.0067 | 14.3452
7.5 | 0.8131 | 0.03505 | 0.0011 | 23.1983
8 | 0.8713 | 0.03189 | 0.0056 | 27.322
8.5 | 0.8304 | 0.03597 | 0.0165 | 23.0859
9 | 0.8268 | 0.03984 | 0.0214 | 20.753
9.5 | 0.83 | 0.04181 | 0.0277 | 19.8517
10 | 0.8434 | 0.04305 | 0.0338 | 19.5912
10.5 | 0.8914 | 0.04423 | 0.0367 | 20.1537
11 | 0.9199 | 0.04581 | 0.0412 | 20.0808
11.5 | 0.9795 | 0.04934 | 0.042 | 19.852
12 | 0.9598 | 0.0512 | 0.0519 | 18.7461
12.5 | 0.9369 | 0.05399 | 0.0603 | 17.3532
13 | 0.9198 | 0.05919 | 0.0647 | 15.5398
13.5 | 0.8949 | 0.06597 | 0.0675 | 13.5653
14 | 0.857 | 0.07421 | 0.0688 | 11.5483
14.5 | 0.8117 | 0.08443 | 0.0675 | 9.6139
15 | 0.7644 | 0.09697 | 0.0632 | 7.8829
16.5 | 0.3972 | 0.15339 | 0.0309 | 2.5895

## 15. Re 100k Mach 0.50 (1)
BIGFOIL.COM POLAR EXPORT
NACA66-218 a=0.0
NACA66-218 a=0.0 |  |  |  | Cl Max: | 1.172 | at alpha= | 20 | deg
JavaFoil+Calcfoil stall+Eppler ext transition |  |  |  | L/D Max: | 32.577 | at alpha= | 4 | deg
Re: | 100000 |  |  | Cd Min: | 0.01758 | at alpha= | -0.5 | deg
Mach: | 0.5 |  |  | Cl=0 at alpha= | -1.0149 | deg
|  |  |  | @ Cl=0.1, Cd= | 0.017692
|  |  |  | @ Cl=0.4, Cd= | 0.01868
|  |  |  | @ Cl=0.6, Cd= | 0.01989
alpha (deg) | Cl | Cd | Cm | Cl/Cd
-20 | -1.062 | 0.3626 | 0.02 | -2.928
-19.5 | -1.035 | 0.33947 | 0.019 | -3.048
-19 | -1.008 | 0.33232 | 0.019 | -3.033
-18.5 | -0.981 | 0.33244 | 0.018 | -2.951
-18 | -0.951 | 0.3232 | 0.016 | -2.943
-17.5 | -0.924 | 0.30121 | 0.016 | -3.067
-17 | -0.896 | 0.30764 | 0.015 | -2.914
-16.5 | -0.869 | 0.29727 | 0.014 | -2.924
-16 | -0.842 | 0.28059 | 0.014 | -3.001
-15.5 | -0.813 | 0.26915 | 0.012 | -3.019
-15 | -0.785 | 0.24802 | 0.011 | -3.165
-14.5 | -0.758 | 0.24218 | 0.011 | -3.128
-14 | -0.73 | 0.25228 | 0.01 | -2.893
-13.5 | -0.702 | 0.24853 | 0.009 | -2.826
-13 | -0.674 | 0.22461 | 0.008 | -2.999
-12.5 | -0.646 | 0.22102 | 0.007 | -2.921
-12 | -0.618 | 0.20541 | 0.007 | -3.008
-11.5 | -0.59 | 0.20188 | 0.006 | -2.923
-11 | -0.562 | 0.21182 | 0.006 | -2.655
-10.5 | -0.535 | 0.19242 | 0.005 | -2.778
-10 | -0.507 | 0.17 | 0.004 | -2.98
-9.5 | -0.478 | 0.16353 | 0.003 | -2.922
-9 | -0.45 | 0.12598 | 0.003 | -3.572
-8.5 | -0.422 | 0.13479 | 0.002 | -3.13
-8 | -0.621 | 0.07586 | 0.002 | -8.191
-7.5 | -0.631 | 0.06524 | 0.001 | -9.671
-7 | -0.613 | 0.05886 | 0.001 | -10.407
-6.5 | -0.581 | 0.05423 | 0 | -10.706
-6 | -0.54 | 0.05028 | -0.001 | -10.748
-5.5 | -0.495 | 0.04671 | -0.001 | -10.592
-5 | -0.445 | 0.04353 | -0.002 | -10.231
-4.5 | -0.393 | 0.04116 | -0.003 | -9.556
-4 | -0.34 | 0.03921 | -0.003 | -8.659
-3.5 | -0.284 | 0.03747 | -0.004 | -7.587
-3 | -0.274 | 0.02005 | -0.009 | -13.677
-2.5 | -0.206 | 0.01954 | -0.011 | -10.536
-2 | -0.137 | 0.01909 | -0.012 | -7.176
-1.5 | -0.065 | 0.01776 | -0.013 | -3.681
-1 | 0.002 | 0.01766 | -0.014 | 0.116
-0.5 | 0.07 | 0.01758 | -0.016 | 3.97
0 | 0.137 | 0.01783 | -0.017 | 7.693
0.5 | 0.205 | 0.01797 | -0.018 | 11.382
1 | 0.272 | 0.01817 | -0.02 | 14.96
1.5 | 0.339 | 0.01844 | -0.021 | 18.388
2 | 0.405 | 0.0187 | -0.022 | 21.63
2.5 | 0.471 | 0.01906 | -0.024 | 24.708
3 | 0.537 | 0.01946 | -0.025 | 27.621
3.5 | 0.603 | 0.01991 | -0.027 | 30.267
4 | 0.667 | 0.02047 | -0.028 | 32.577
4.5 | 0.75 | 0.02489 | -0.03 | 30.128
5 | 0.813 | 0.026 | -0.032 | 31.246
5.5 | 0.873 | 0.0272 | -0.033 | 32.09
6 | 0.783 | 0.04596 | -0.017 | 17.036
6.5 | 0.828 | 0.04947 | -0.017 | 16.735
7 | 0.868 | 0.05353 | -0.016 | 16.208
7.5 | 0.898 | 0.0587 | -0.017 | 15.3
8 | 0.916 | 0.06457 | -0.017 | 14.178
8.5 | 0.91 | 0.07191 | -0.017 | 12.649
9 | 0.847 | 0.08541 | -0.017 | 9.916
9.5 | 0.59 | 0.13776 | -0.016 | 4.28
10 | 0.618 | 0.15942 | -0.019 | 3.876
10.5 | 0.646 | 0.18023 | -0.02 | 3.582
11 | 0.673 | 0.18119 | -0.02 | 3.715
11.5 | 0.701 | 0.19988 | -0.022 | 3.507
12 | 0.729 | 0.21648 | -0.024 | 3.368
12.5 | 0.757 | 0.20836 | -0.025 | 3.631
13 | 0.784 | 0.22355 | -0.025 | 3.507
13.5 | 0.811 | 0.22656 | -0.026 | 3.581
14 | 0.84 | 0.25479 | -0.029 | 3.297
14.5 | 0.867 | 0.25624 | -0.03 | 3.385
15 | 0.895 | 0.25278 | -0.031 | 3.539
15.5 | 0.924 | 0.29491 | -0.033 | 3.132
16 | 0.951 | 0.2943 | -0.034 | 3.231
16.5 | 0.978 | 0.30309 | -0.035 | 3.227
17 | 1.006 | 0.30526 | -0.037 | 3.295
17.5 | 1.035 | 0.32609 | -0.039 | 3.173
18 | 1.061 | 0.3395 | -0.039 | 3.126
18.5 | 1.088 | 0.33471 | -0.04 | 3.252
19 | 1.119 | 0.35321 | -0.043 | 3.167
19.5 | 1.145 | 0.36729 | -0.044 | 3.118
20 | 1.172 | 0.36088 | -0.045 | 3.247

## 16. Re 100k Mach 0.50 (2)
BIGFOIL.COM POLAR EXPORT
NACA66-218 a=0.0
NACA66-218 a=0.0 |  |  |  | Cl Max: | 0.8669 | at alpha= | 10.5 | deg
XFOIL ncrit=9 |  |  |  | L/D Max: | 19.8492 | at alpha= | 7.5 | deg
Re: | 100000 |  |  | Cd Min: | 0.16628 | at alpha= | 15.5 | deg
Mach: | 0.5 |  |  | Cl=0 at alpha= | -1.2912 | deg
|  |  |  | @ Cl=0.1, Cd= | 0.057707
|  |  |  | @ Cl=0.4, Cd= | 0.058104
|  |  |  | @ Cl=0.6, Cd= | 0.16628
alpha (deg) | Cl | Cd | Cm | Cl/Cd
-11 | -0.3865 | 0.10399 | -0.0911 | -3.7167
-10.5 | -0.3995 | 0.09274 | -0.0966 | -4.3077
-10 | -0.508 | 0.08144 | -0.0963 | -6.2377
-9.5 | -0.5486 | 0.07543 | -0.0916 | -7.273
-9 | -0.5944 | 0.07042 | -0.0844 | -8.4408
-8.5 | -0.6434 | 0.06609 | -0.0752 | -9.7352
-8 | -0.6979 | 0.06293 | -0.0625 | -11.0901
-7.5 | -0.7531 | 0.06029 | -0.0479 | -12.4913
-7 | -0.8066 | 0.05787 | -0.0319 | -13.9381
-6.5 | -0.9276 | 0.0577 | -0.0008 | -16.0763
-6 | -0.942 | 0.05299 | 0.0095 | -17.7769
-5.5 | -0.9357 | 0.04848 | 0.0179 | -19.3007
-5 | -0.9101 | 0.04469 | 0.0242 | -20.3647
-4.5 | -0.8639 | 0.04163 | 0.0281 | -20.7519
-4 | -0.7867 | 0.0392 | 0.0273 | -20.0689
-3.5 | -0.7184 | 0.03799 | 0.0275 | -18.9102
-3 | -0.6817 | 0.03714 | 0.0328 | -18.3549
-2.5 | -0.1918 | 0.05787 | -0.0116 | -3.3143
-2 | -0.1231 | 0.0582 | -0.0151 | -2.1151
-1.5 | -0.0307 | 0.05788 | -0.0231 | -0.53041
-1 | 0.0428 | 0.05784 | -0.0281 | 0.73997
-0.5 | 0.1032 | 0.0577 | -0.0309 | 1.7886
0 | 0.1484 | 0.05769 | -0.0308 | 2.5724
0.5 | 0.1883 | 0.05772 | -0.0296 | 3.2623
1 | 0.2271 | 0.05784 | -0.0278 | 3.9263
1.5 | 0.2708 | 0.05797 | -0.0266 | 4.6714
2 | 0.3204 | 0.0581 | -0.0259 | 5.5146
2.5 | 0.3293 | 0.05831 | -0.0188 | 5.6474
3 | 0.3648 | 0.0583 | -0.0154 | 6.2573
3.5 | 0.4114 | 0.05804 | -0.0132 | 7.0882
4 | 0.4229 | 0.05819 | -0.0063 | 7.2676
4.5 | 0.4664 | 0.05754 | -0.003 | 8.1057
5 | 0.4885 | 0.05735 | 0.0028 | 8.5179
5.5 | 0.5428 | 0.05584 | 0.0057 | 9.7206
6 | 0.5673 | 0.05528 | 0.0119 | 10.2623
6.5 | 0.601 | 0.05404 | 0.0178 | 11.1214
7 | 0.7196 | 0.0443 | 0.0225 | 16.2438
7.5 | 0.7896 | 0.03978 | 0.0288 | 19.8492
8 | 0.7684 | 0.04225 | 0.0392 | 18.187
8.5 | 0.7407 | 0.04707 | 0.0464 | 15.7361
9 | 0.7544 | 0.05034 | 0.0505 | 14.9861
9.5 | 0.8007 | 0.0523 | 0.0537 | 15.3098
10 | 0.8525 | 0.0558 | 0.0547 | 15.2778
10.5 | 0.8669 | 0.06026 | 0.0586 | 14.386
11 | 0.8431 | 0.06495 | 0.0653 | 12.9808
11.5 | 0.7976 | 0.07007 | 0.0719 | 11.3829
12 | 0.7453 | 0.07528 | 0.078 | 9.9004
12.5 | 0.6885 | 0.08158 | 0.082 | 8.4396
13 | 0.6347 | 0.09332 | 0.0778 | 6.8013
13.5 | 0.5901 | 0.10844 | 0.0692 | 5.4417
14 | 0.5594 | 0.12461 | 0.0595 | 4.4892
14.5 | 0.5564 | 0.13675 | 0.0531 | 4.0687
15 | 0.5352 | 0.15403 | 0.042 | 3.4746
15.5 | 0.5461 | 0.16628 | 0.036 | 3.2842

## 17. Re 250k Mach 0.00 (1)
BIGFOIL.COM POLAR EXPORT
NACA66-218 a=0.0
NACA66-218 a=0.0 |  |  |  | Cl Max: | 1.159 | at alpha= | 14.5 | deg
JavaFoil+Calcfoil stall+Eppler ext transition |  |  |  | L/D Max: | 50.434 | at alpha= | 4.5 | deg
Re: | 250000 |  |  | Cd Min: | 0.01033 | at alpha= | -0.5 | deg
Mach: | 0 |  |  | Cl=0 at alpha= | -1.0167 | deg
|  |  |  | @ Cl=0.1, Cd= | 0.010626
|  |  |  | @ Cl=0.4, Cd= | 0.011545
|  |  |  | @ Cl=0.6, Cd= | 0.012481
alpha (deg) | Cl | Cd | Cm | Cl/Cd
-20 | -0.891 | 0.21397 | 0.013 | -4.165
-19.5 | -0.914 | 0.20397 | 0.012 | -4.481
-19 | -0.936 | 0.19084 | 0.012 | -4.903
-18.5 | -0.956 | 0.1845 | 0.012 | -5.181
-18 | -0.974 | 0.17374 | 0.011 | -5.608
-17.5 | -0.991 | 0.16397 | 0.011 | -6.043
-17 | -1.005 | 0.15582 | 0.01 | -6.449
-16.5 | -1.016 | 0.14831 | 0.01 | -6.854
-16 | -1.019 | 0.13881 | 0.01 | -7.344
-15.5 | -1.017 | 0.13235 | 0.009 | -7.681
-15 | -1.01 | 0.1252 | 0.009 | -8.067
-14.5 | -1.001 | 0.11823 | 0.008 | -8.467
-14 | -0.989 | 0.11121 | 0.008 | -8.896
-13.5 | -0.975 | 0.10422 | 0.007 | -9.358
-13 | -0.959 | 0.09852 | 0.007 | -9.731
-12.5 | -0.939 | 0.09269 | 0.006 | -10.133
-12 | -0.917 | 0.08681 | 0.006 | -10.569
-11.5 | -0.893 | 0.081 | 0.006 | -11.027
-11 | -0.866 | 0.07605 | 0.005 | -11.39
-10.5 | -0.837 | 0.07144 | 0.004 | -11.714
-10 | -0.806 | 0.06732 | 0.004 | -11.967
-9.5 | -0.772 | 0.06365 | 0.003 | -12.125
-9 | -0.736 | 0.05981 | 0.003 | -12.306
-8.5 | -0.698 | 0.05596 | 0.002 | -12.478
-8 | -0.659 | 0.05234 | 0.002 | -12.586
-7.5 | -0.618 | 0.04975 | 0.001 | -12.414
-7 | -0.575 | 0.04677 | 0.001 | -12.292
-6.5 | -0.531 | 0.04424 | 0 | -11.996
-6 | -0.486 | 0.0418 | -0.001 | -11.624
-5.5 | -0.44 | 0.03976 | -0.001 | -11.059
-5 | -0.393 | 0.03776 | -0.002 | -10.4
-4.5 | -0.418 | 0.01528 | -0.005 | -27.365
-4 | -0.36 | 0.01486 | -0.006 | -24.214
-3.5 | -0.301 | 0.01447 | -0.007 | -20.783
-3 | -0.241 | 0.0141 | -0.009 | -17.093
-2.5 | -0.181 | 0.01376 | -0.01 | -13.133
-2 | -0.12 | 0.01345 | -0.011 | -8.932
-1.5 | -0.058 | 0.01057 | -0.012 | -5.483
-1 | 0.002 | 0.01042 | -0.013 | 0.174
-0.5 | 0.062 | 0.01033 | -0.014 | 6.001
0 | 0.121 | 0.01079 | -0.016 | 11.222
0.5 | 0.181 | 0.01088 | -0.017 | 16.598
1 | 0.24 | 0.01106 | -0.018 | 21.659
1.5 | 0.299 | 0.0112 | -0.019 | 26.666
2 | 0.357 | 0.01136 | -0.021 | 31.39
2.5 | 0.415 | 0.01161 | -0.022 | 35.737
3 | 0.473 | 0.01183 | -0.023 | 39.974
3.5 | 0.531 | 0.0121 | -0.024 | 43.851
4 | 0.587 | 0.0124 | -0.026 | 47.342
4.5 | 0.643 | 0.01275 | -0.027 | 50.434
5 | 0.717 | 0.0177 | -0.029 | 40.494
5.5 | 0.773 | 0.01837 | -0.03 | 42.088
6 | 0.828 | 0.01909 | -0.031 | 43.381
6.5 | 0.882 | 0.01984 | -0.033 | 44.463
7 | 0.934 | 0.0207 | -0.034 | 45.147
7.5 | 0.984 | 0.02138 | -0.035 | 46.053
8 | 1.032 | 0.0224 | -0.036 | 46.082
8.5 | 1.078 | 0.02336 | -0.038 | 46.129
9 | 0.939 | 0.05745 | -0.019 | 16.35
9.5 | 0.973 | 0.06149 | -0.019 | 15.818
10 | 1.005 | 0.06528 | -0.019 | 15.391
10.5 | 1.034 | 0.06939 | -0.019 | 14.896
11 | 1.061 | 0.07394 | -0.02 | 14.342
11.5 | 1.084 | 0.07844 | -0.02 | 13.822
12 | 1.105 | 0.08394 | -0.021 | 13.168
12.5 | 1.123 | 0.09002 | -0.021 | 12.475
13 | 1.137 | 0.09513 | -0.021 | 11.955
13.5 | 1.149 | 0.10014 | -0.022 | 11.472
14 | 1.157 | 0.10646 | -0.022 | 10.868
14.5 | 1.159 | 0.11478 | -0.022 | 10.099
15 | 1.157 | 0.12101 | -0.023 | 9.562
15.5 | 1.151 | 0.12886 | -0.022 | 8.932
16 | 1.143 | 0.13714 | -0.023 | 8.332
16.5 | 1.131 | 0.14457 | -0.024 | 7.824
17 | 1.117 | 0.15416 | -0.024 | 7.245
17.5 | 1.1 | 0.15955 | -0.024 | 6.896
18 | 1.082 | 0.17303 | -0.024 | 6.251
18.5 | 1.061 | 0.17783 | -0.024 | 5.965
19 | 1.039 | 0.1934 | -0.025 | 5.371
19.5 | 1.015 | 0.20117 | -0.025 | 5.047

## 18. Re 250k Mach 0.00 (2)
BIGFOIL.COM POLAR EXPORT
NACA66-218 a=0.0
NACA66-218 a=0.0 |  |  |  | Cl Max: | 0.0501 | at alpha= | -2.5 | deg
XFOIL ncrit=9 |  |  |  | L/D Max: | 1.7105 | at alpha= | -2.5 | deg
Re: | 250000 |  |  | Cd Min: | 0.14427 | at alpha= | -16 | deg
Mach: | 0 |  |  | Cl=0 at alpha= | -2.8274 | deg
|  |  |  | @ Cl=0.1, Cd= | 0.03035
|  |  |  | @ Cl=0.4, Cd= | 0.03035
|  |  |  | @ Cl=0.6, Cd= | 0.03035
alpha (deg) | Cl | Cd | Cm | Cl/Cd
-16 | -0.4341 | 0.14427 | -0.0619 | -3.0089
-15.5 | -0.4098 | 0.136 | -0.0659 | -3.0132
-15 | -0.3877 | 0.1305 | -0.0684 | -2.9709
-14.5 | -0.3911 | 0.1216 | -0.073 | -3.2163
-14 | -0.4475 | 0.10083 | -0.0858 | -4.4382
-13.5 | -0.4243 | 0.09833 | -0.0843 | -4.3151
-13 | -0.4839 | 0.08154 | -0.0938 | -5.9345
-12.5 | -0.5534 | 0.07047 | -0.0957 | -7.853
-12 | -0.6063 | 0.06382 | -0.0921 | -9.5002
-11.5 | -0.6747 | 0.06094 | -0.0825 | -11.0715
-11 | -0.7471 | 0.05969 | -0.0675 | -12.5163
-10.5 | -0.6972 | 0.0508 | -0.0714 | -13.7244
-10 | -0.7287 | 0.03851 | -0.0567 | -18.9224
-9.5 | -0.6607 | 0.03232 | -0.0603 | -20.4425
-9 | -0.5842 | 0.02876 | -0.0647 | -20.3129
-8.5 | -0.4971 | 0.02612 | -0.0702 | -19.0314
-8 | -0.426 | 0.02464 | -0.0733 | -17.289
-7.5 | -0.3734 | 0.02364 | -0.0738 | -15.7953
-7 | -0.3302 | 0.02286 | -0.0729 | -14.4444
-6.5 | -0.3006 | 0.02164 | -0.0699 | -13.8909
-6 | -0.27 | 0.02091 | -0.0669 | -12.9125
-5.5 | -0.2441 | 0.02025 | -0.0638 | -12.0543
-5 | -0.2642 | 0.01878 | -0.0536 | -14.0682
-4.5 | -0.3205 | 0.01798 | -0.0345 | -17.8254
-4 | -0.3838 | 0.01898 | -0.0147 | -20.2213
-3.5 | -0.369 | 0.02008 | -0.0056 | -18.3765
-3 | -0.0264 | 0.02787 | -0.0453 | -0.94726
-2.5 | 0.0501 | 0.02929 | -0.0495 | 1.7105
-1 | -0.1261 | 0.03055 | 0.008 | -4.1277
-0.5 | -0.0672 | 0.03035 | 0.0067 | -2.2142

## 19. Re 250k Mach 0.10 (1)
BIGFOIL.COM POLAR EXPORT
NACA66-218 a=0.0
NACA66-218 a=0.0 |  |  |  | Cl Max: | 1.146 | at alpha= | 14 | deg
JavaFoil+Calcfoil stall+Eppler ext transition |  |  |  | L/D Max: | 50.32 | at alpha= | 4.5 | deg
Re: | 250000 |  |  | Cd Min: | 0.01039 | at alpha= | -0.5 | deg
Mach: | 0.1 |  |  | Cl=0 at alpha= | -1.0167 | deg
|  |  |  | @ Cl=0.1, Cd= | 0.01065
|  |  |  | @ Cl=0.4, Cd= | 0.011562
|  |  |  | @ Cl=0.6, Cd= | 0.012544
alpha (deg) | Cl | Cd | Cm | Cl/Cd
-20 | -0.841 | 0.22119 | 0.013 | -3.802
-19.5 | -0.868 | 0.20963 | 0.012 | -4.139
-19 | -0.893 | 0.19703 | 0.012 | -4.534
-18.5 | -0.918 | 0.18711 | 0.012 | -4.904
-18 | -0.94 | 0.17579 | 0.011 | -5.348
-17.5 | -0.96 | 0.16705 | 0.011 | -5.749
-17 | -0.978 | 0.15834 | 0.01 | -6.179
-16.5 | -0.994 | 0.1495 | 0.01 | -6.646
-16 | -1 | 0.14395 | 0.01 | -6.944
-15.5 | -1 | 0.13528 | 0.009 | -7.39
-15 | -0.996 | 0.12627 | 0.009 | -7.885
-14.5 | -0.989 | 0.11878 | 0.008 | -8.326
-14 | -0.98 | 0.11293 | 0.008 | -8.675
-13.5 | -0.967 | 0.10584 | 0.007 | -9.14
-13 | -0.952 | 0.09885 | 0.007 | -9.635
-12.5 | -0.935 | 0.09354 | 0.006 | -9.992
-12 | -0.914 | 0.08713 | 0.006 | -10.492
-11.5 | -0.891 | 0.08258 | 0.006 | -10.793
-11 | -0.865 | 0.07727 | 0.005 | -11.199
-10.5 | -0.837 | 0.07175 | 0.004 | -11.664
-10 | -0.806 | 0.06735 | 0.004 | -11.968
-9.5 | -0.773 | 0.06354 | 0.003 | -12.164
-9 | -0.737 | 0.05969 | 0.003 | -12.355
-8.5 | -0.7 | 0.05594 | 0.002 | -12.515
-8 | -0.661 | 0.05269 | 0.002 | -12.543
-7.5 | -0.62 | 0.04963 | 0.001 | -12.489
-7 | -0.577 | 0.04697 | 0.001 | -12.29
-6.5 | -0.533 | 0.04432 | 0 | -12.024
-6 | -0.488 | 0.0419 | -0.001 | -11.642
-5.5 | -0.442 | 0.03976 | -0.001 | -11.108
-5 | -0.395 | 0.03783 | -0.002 | -10.429
-4.5 | -0.42 | 0.01534 | -0.005 | -27.369
-4 | -0.361 | 0.01492 | -0.006 | -24.214
-3.5 | -0.302 | 0.01452 | -0.007 | -20.795
-3 | -0.242 | 0.01416 | -0.009 | -17.1
-2.5 | -0.182 | 0.01381 | -0.01 | -13.144
-2 | -0.121 | 0.01349 | -0.011 | -8.943
-1.5 | -0.058 | 0.01062 | -0.012 | -5.485
-1 | 0.002 | 0.01047 | -0.013 | 0.174
-0.5 | 0.062 | 0.01039 | -0.014 | 5.997
0 | 0.122 | 0.0108 | -0.016 | 11.271
0.5 | 0.181 | 0.01094 | -0.017 | 16.588
1 | 0.241 | 0.01108 | -0.018 | 21.742
1.5 | 0.3 | 0.01126 | -0.019 | 26.657
2 | 0.358 | 0.01142 | -0.021 | 31.357
2.5 | 0.417 | 0.01162 | -0.022 | 35.89
3 | 0.475 | 0.0119 | -0.023 | 39.94
3.5 | 0.533 | 0.01217 | -0.024 | 43.771
4 | 0.59 | 0.01248 | -0.026 | 47.264
4.5 | 0.646 | 0.01284 | -0.027 | 50.32
5 | 0.72 | 0.01781 | -0.029 | 40.431
5.5 | 0.776 | 0.01847 | -0.03 | 42.033
6 | 0.832 | 0.01922 | -0.032 | 43.273
6.5 | 0.886 | 0.01996 | -0.033 | 44.37
7 | 0.938 | 0.02084 | -0.034 | 45.021
7.5 | 0.988 | 0.02154 | -0.035 | 45.879
8 | 1.036 | 0.02256 | -0.037 | 45.913
8.5 | 0.905 | 0.05421 | -0.019 | 16.703
9 | 0.942 | 0.05752 | -0.019 | 16.379
9.5 | 0.975 | 0.06171 | -0.019 | 15.795
10 | 1.006 | 0.06568 | -0.019 | 15.32
10.5 | 1.035 | 0.06953 | -0.019 | 14.88
11 | 1.06 | 0.07414 | -0.019 | 14.303
11.5 | 1.083 | 0.07869 | -0.02 | 13.763
12 | 1.103 | 0.08441 | -0.021 | 13.065
12.5 | 1.119 | 0.0896 | -0.021 | 12.487
13 | 1.131 | 0.09586 | -0.021 | 11.802
13.5 | 1.141 | 0.10092 | -0.022 | 11.304
14 | 1.146 | 0.1074 | -0.021 | 10.673
14.5 | 1.146 | 0.11399 | -0.022 | 10.054
15 | 1.141 | 0.12344 | -0.023 | 9.243
15.5 | 1.132 | 0.13073 | -0.023 | 8.66
16 | 1.12 | 0.13849 | -0.023 | 8.087
16.5 | 1.105 | 0.14545 | -0.024 | 7.594
17 | 1.086 | 0.15244 | -0.024 | 7.126
17.5 | 1.066 | 0.16688 | -0.024 | 6.387
18 | 1.043 | 0.17349 | -0.024 | 6.011
18.5 | 1.018 | 0.18715 | -0.025 | 5.442
19 | 0.992 | 0.19759 | -0.025 | 5.022

## 20. Re 250k Mach 0.10 (2)
BIGFOIL.COM POLAR EXPORT
NACA66-218 a=0.0
NACA66-218 a=0.0 |  |  |  | Cl Max: | 0.115 | at alpha= | 2 | deg
XFOIL ncrit=9 |  |  |  | L/D Max: | 4.2248 | at alpha= | 2 | deg
Re: | 250000 |  |  | Cd Min: | 0.1447 | at alpha= | -16 | deg
Mach: | 0.1 |  |  | Cl=0 at alpha= | 0.12177 | deg
|  |  |  | @ Cl=0.1, Cd= | 0.027348
|  |  |  | @ Cl=0.4, Cd= | 0.02722
|  |  |  | @ Cl=0.6, Cd= | 0.02722
alpha (deg) | Cl | Cd | Cm | Cl/Cd
-16 | -0.4314 | 0.1447 | -0.0631 | -2.9813
-15.5 | -0.4042 | 0.13716 | -0.066 | -2.9469
-15 | -0.3837 | 0.13163 | -0.0683 | -2.915
-14.5 | -0.4361 | 0.11349 | -0.0823 | -3.8426
-14 | -0.4301 | 0.10537 | -0.0831 | -4.0818
-13.5 | -0.4108 | 0.10152 | -0.0828 | -4.0465
-13 | -0.4511 | 0.08627 | -0.0916 | -5.2289
-12.5 | -0.5318 | 0.07245 | -0.0965 | -7.3402
-12 | -0.594 | 0.06519 | -0.0934 | -9.1118
-11.5 | -0.6804 | 0.06388 | -0.0818 | -10.6512
-11 | -0.7277 | 0.06385 | -0.0696 | -11.397
-10 | -0.7262 | 0.03893 | -0.0585 | -18.654
-9.5 | -0.6618 | 0.03288 | -0.0614 | -20.1277
-9 | -0.5871 | 0.02915 | -0.0654 | -20.1407
-8.5 | -0.501 | 0.02646 | -0.0708 | -18.9342
-8 | -0.4263 | 0.02486 | -0.0743 | -17.148
-7.5 | -0.3723 | 0.02383 | -0.0748 | -15.6232
-7 | -0.3286 | 0.02303 | -0.0739 | -14.2683
-6.5 | -0.2983 | 0.02182 | -0.0709 | -13.6709
-6 | -0.2678 | 0.02107 | -0.0679 | -12.71
-5.5 | -0.2408 | 0.02046 | -0.065 | -11.7693
-5 | -0.2576 | 0.01898 | -0.0553 | -13.5722
-4.5 | -0.3139 | 0.01813 | -0.0363 | -17.3138
-4 | -0.3776 | 0.01922 | -0.0165 | -19.6462
-3.5 | -0.3712 | 0.02008 | -0.0058 | -18.4861
-3 | -0.289 | 0.02335 | -0.0068 | -12.3769
-2.5 | 0.0493 | 0.02954 | -0.0497 | 1.6689
-1 | -0.1319 | 0.0307 | 0.0089 | -4.2964
-0.5 | -0.064 | 0.03048 | 0.0061 | -2.0997
0 | -0.0283 | 0.03004 | 0.0089 | -0.94208
0.5 | 0.0879 | 0.02931 | -0.0024 | 2.999
1.5 | 0.0409 | 0.02785 | 0.0226 | 1.4686
2 | 0.115 | 0.02722 | 0.0191 | 4.2248

## 21. Re 250k Mach 0.25 (1)
BIGFOIL.COM POLAR EXPORT
NACA66-218 a=0.0
NACA66-218 a=0.0 |  |  |  | Cl Max: | 1.08 | at alpha= | 12.5 | deg
JavaFoil+Calcfoil stall+Eppler ext transition |  |  |  | L/D Max: | 50.146 | at alpha= | 4.5 | deg
Re: | 250000 |  |  | Cd Min: | 0.0106 | at alpha= | -0.5 | deg
Mach: | 0.25 |  |  | Cl=0 at alpha= | -1.0161 | deg
|  |  |  | @ Cl=0.1, Cd= | 0.01086
|  |  |  | @ Cl=0.4, Cd= | 0.011814
|  |  |  | @ Cl=0.6, Cd= | 0.012792
alpha (deg) | Cl | Cd | Cm | Cl/Cd
-18.5 | -0.568 | 0.25052 | 0.013 | -2.268
-18 | -0.63 | 0.22698 | 0.011 | -2.775
-17.5 | -0.688 | 0.20687 | 0.011 | -3.328
-17 | -0.743 | 0.19793 | 0.01 | -3.752
-16.5 | -0.792 | 0.17752 | 0.01 | -4.463
-16 | -0.827 | 0.16285 | 0.01 | -5.078
-15.5 | -0.852 | 0.15278 | 0.009 | -5.577
-15 | -0.87 | 0.14039 | 0.009 | -6.198
-14.5 | -0.884 | 0.13516 | 0.008 | -6.537
-14 | -0.892 | 0.12466 | 0.008 | -7.159
-13.5 | -0.897 | 0.11555 | 0.007 | -7.762
-13 | -0.897 | 0.10777 | 0.007 | -8.321
-12.5 | -0.892 | 0.0994 | 0.006 | -8.972
-12 | -0.883 | 0.09348 | 0.006 | -9.443
-11.5 | -0.869 | 0.08567 | 0.006 | -10.148
-11 | -0.851 | 0.08116 | 0.005 | -10.49
-10.5 | -0.83 | 0.07533 | 0.005 | -11.019
-10 | -0.804 | 0.07007 | 0.004 | -11.481
-9.5 | -0.776 | 0.06561 | 0.003 | -11.821
-9 | -0.743 | 0.06087 | 0.003 | -12.213
-8.5 | -0.709 | 0.05761 | 0.002 | -12.3
-8 | -0.671 | 0.05406 | 0.002 | -12.412
-7.5 | -0.631 | 0.05066 | 0.001 | -12.456
-7 | -0.589 | 0.04742 | 0.001 | -12.416
-6.5 | -0.545 | 0.04472 | 0 | -12.183
-6 | -0.499 | 0.04229 | -0.001 | -11.806
-5.5 | -0.452 | 0.04018 | -0.001 | -11.258
-5 | -0.404 | 0.0381 | -0.002 | -10.614
-4.5 | -0.356 | 0.03625 | -0.002 | -9.809
-4 | -0.37 | 0.01527 | -0.006 | -24.258
-3.5 | -0.31 | 0.01485 | -0.007 | -20.862
-3 | -0.248 | 0.01445 | -0.009 | -17.179
-2.5 | -0.186 | 0.01409 | -0.01 | -13.22
-2 | -0.124 | 0.01376 | -0.011 | -9.001
-1.5 | -0.06 | 0.01086 | -0.012 | -5.499
-1 | 0.002 | 0.0107 | -0.013 | 0.175
-0.5 | 0.064 | 0.0106 | -0.015 | 6.024
0 | 0.125 | 0.01104 | -0.016 | 11.307
0.5 | 0.186 | 0.01118 | -0.017 | 16.642
1 | 0.247 | 0.01133 | -0.019 | 21.802
1.5 | 0.308 | 0.01148 | -0.02 | 26.849
2 | 0.367 | 0.0117 | -0.021 | 31.382
2.5 | 0.428 | 0.01191 | -0.022 | 35.914
3 | 0.487 | 0.0122 | -0.024 | 39.938
3.5 | 0.546 | 0.01249 | -0.025 | 43.732
4 | 0.605 | 0.01282 | -0.026 | 47.169
4.5 | 0.662 | 0.0132 | -0.027 | 50.146
5 | 0.738 | 0.01839 | -0.03 | 40.141
5.5 | 0.795 | 0.01912 | -0.031 | 41.594
6 | 0.852 | 0.01992 | -0.032 | 42.745
6.5 | 0.906 | 0.02075 | -0.034 | 43.677
7 | 0.959 | 0.02172 | -0.035 | 44.155
7.5 | 1.009 | 0.02258 | -0.036 | 44.66
8 | 1.055 | 0.02328 | -0.038 | 45.329
8.5 | 0.921 | 0.05521 | -0.019 | 16.686
9 | 0.954 | 0.05892 | -0.018 | 16.197
9.5 | 0.985 | 0.06304 | -0.019 | 15.627
10 | 1.012 | 0.06731 | -0.019 | 15.03
10.5 | 1.035 | 0.07229 | -0.019 | 14.315
11 | 1.054 | 0.0775 | -0.02 | 13.595
11.5 | 1.068 | 0.08202 | -0.02 | 13.016
12 | 1.076 | 0.08738 | -0.021 | 12.317
12.5 | 1.08 | 0.09369 | -0.021 | 11.523
13 | 1.078 | 0.10172 | -0.021 | 10.593
13.5 | 1.07 | 0.11078 | -0.022 | 9.656
14 | 1.056 | 0.11762 | -0.022 | 8.98
14.5 | 1.033 | 0.12728 | -0.022 | 8.112
15 | 1.001 | 0.13747 | -0.022 | 7.278
15.5 | 0.963 | 0.14601 | -0.022 | 6.592
16 | 0.919 | 0.15846 | -0.022 | 5.797
16.5 | 0.87 | 0.17474 | -0.022 | 4.976
17 | 0.816 | 0.1869 | -0.022 | 4.364
17.5 | 0.758 | 0.20506 | -0.022 | 3.694

## 22. Re 250k Mach 0.25 (2)
BIGFOIL.COM POLAR EXPORT
NACA66-218 a=0.0
NACA66-218 a=0.0 |  |  |  | Cl Max: | 0.9493 | at alpha= | 14 | deg
XFOIL ncrit=9 |  |  |  | L/D Max: | 41.0949 | at alpha= | 7.5 | deg
Re: | 250000 |  |  | Cd Min: | 0.1989 | at alpha= | 19 | deg
Mach: | 0.25 |  |  | Cl=0 at alpha= | 1.0297 | deg
|  |  |  | @ Cl=0.1, Cd= | 0.028134
|  |  |  | @ Cl=0.4, Cd= | 0.024051
|  |  |  | @ Cl=0.6, Cd= | 0.018998
alpha (deg) | Cl | Cd | Cm | Cl/Cd
-15 | -0.3668 | 0.13713 | -0.0677 | -2.6748
-14.5 | -0.4078 | 0.12314 | -0.079 | -3.3117
-14 | -0.3861 | 0.11656 | -0.0788 | -3.3125
-13.5 | -0.37 | 0.11152 | -0.0792 | -3.3178
-13 | -0.4445 | 0.09125 | -0.0951 | -4.8712
-12 | -0.5421 | 0.06993 | -0.0998 | -7.752
-11.5 | -0.5447 | 0.0641 | -0.099 | -8.4977
-10.5 | -0.6645 | 0.04573 | -0.0822 | -14.5309
-10 | -0.7003 | 0.04092 | -0.0696 | -17.1139
-9.5 | -0.6558 | 0.03577 | -0.0691 | -18.3338
-9 | -0.5941 | 0.03141 | -0.0711 | -18.9144
-8.5 | -0.5342 | 0.02906 | -0.0723 | -18.3827
-8 | -0.4303 | 0.02608 | -0.0793 | -16.4992
-7.5 | -0.3686 | 0.02489 | -0.0802 | -14.8092
-7 | -0.3204 | 0.02398 | -0.0793 | -13.3611
-6.5 | -0.2861 | 0.02281 | -0.0765 | -12.5427
-6 | -0.2547 | 0.02204 | -0.0737 | -11.5563
-5.5 | -0.2274 | 0.02143 | -0.0707 | -10.6113
-5 | -0.225 | 0.02025 | -0.0636 | -11.1111
-4.5 | -0.2789 | 0.01872 | -0.046 | -14.8985
-4 | -0.3454 | 0.02037 | -0.0256 | -16.9563
-3.5 | -0.3716 | 0.02026 | -0.0087 | -18.3416
-3 | -0.2603 | 0.0248 | -0.0129 | -10.496
-2 | 0.0542 | 0.03036 | -0.0428 | 1.7852
-1.5 | 0.1379 | 0.03024 | -0.0477 | 4.5602
-1 | -0.1405 | 0.0313 | 0.0099 | -4.4888
0 | -0.0678 | 0.03113 | 0.0158 | -2.178
0.5 | -0.0388 | 0.02982 | 0.0196 | -1.3011
2.5 | 0.1077 | 0.02804 | 0.0296 | 3.8409
3 | 0.1846 | 0.02705 | 0.0261 | 6.8244
3.5 | 0.2652 | 0.02595 | 0.0222 | 10.2197
4.5 | 0.3495 | 0.0251 | 0.026 | 13.9243
5 | 0.4371 | 0.02328 | 0.0221 | 18.7758
5.5 | 0.524 | 0.02131 | 0.0185 | 24.5894
6 | 0.5603 | 0.02021 | 0.0225 | 27.7239
6.5 | 0.6042 | 0.01887 | 0.0252 | 32.0191
7 | 0.6793 | 0.01675 | 0.0245 | 40.5552
7.5 | 0.7056 | 0.01717 | 0.0299 | 41.0949
8 | 0.6978 | 0.01926 | 0.038 | 36.2305
8.5 | 0.6809 | 0.02199 | 0.0468 | 30.9641
9 | 0.6579 | 0.02576 | 0.0548 | 25.5396
9.5 | 0.6647 | 0.02838 | 0.0596 | 23.4214
10 | 0.6804 | 0.0306 | 0.0633 | 22.2353
10.5 | 0.6953 | 0.03308 | 0.0666 | 21.0187
11 | 0.724 | 0.03528 | 0.0681 | 20.5215
11.5 | 0.7642 | 0.03772 | 0.0677 | 20.2598
12 | 0.8204 | 0.03999 | 0.0652 | 20.5151
12.5 | 0.8799 | 0.04253 | 0.0624 | 20.6889
13 | 0.9348 | 0.04547 | 0.062 | 20.5586
13.5 | 0.9451 | 0.04972 | 0.0636 | 19.0084
14 | 0.9493 | 0.05517 | 0.065 | 17.2068
14.5 | 0.9391 | 0.06182 | 0.066 | 15.1909
15 | 0.9161 | 0.06996 | 0.0661 | 13.0946
15.5 | 0.8826 | 0.07992 | 0.0643 | 11.0435
16 | 0.8416 | 0.09211 | 0.0599 | 9.1369
16.5 | 0.7951 | 0.10696 | 0.0523 | 7.4336
17 | 0.7602 | 0.12198 | 0.0442 | 6.2322
17.5 | 0.6307 | 0.17382 | 0.0181 | 3.6285
18 | 0.6174 | 0.187 | 0.0091 | 3.3016
18.5 | 0.638 | 0.19258 | 0.0064 | 3.3129
19 | 0.6633 | 0.1989 | 0.0053 | 3.3348

## 23. Re 250k Mach 0.50 (1)
BIGFOIL.COM POLAR EXPORT
NACA66-218 a=0.0
NACA66-218 a=0.0 |  |  |  | Cl Max: | 1.172 | at alpha= | 20 | deg
JavaFoil+Calcfoil stall+Eppler ext transition |  |  |  | L/D Max: | 47.201 | at alpha= | 4 | deg
Re: | 250000 |  |  | Cd Min: | 0.01162 | at alpha= | -0.5 | deg
Mach: | 0.5 |  |  | Cl=0 at alpha= | -1.0147 | deg
|  |  |  | @ Cl=0.1, Cd= | 0.01182
|  |  |  | @ Cl=0.4, Cd= | 0.012814
|  |  |  | @ Cl=0.6, Cd= | 0.013768
alpha (deg) | Cl | Cd | Cm | Cl/Cd
-20 | -1.062 | 0.27993 | 0.02 | -3.793
-19.5 | -1.035 | 0.26344 | 0.02 | -3.929
-19 | -1.008 | 0.2525 | 0.019 | -3.992
-18.5 | -0.981 | 0.24523 | 0.018 | -4
-18 | -0.951 | 0.2454 | 0.017 | -3.877
-17.5 | -0.924 | 0.23141 | 0.016 | -3.993
-17 | -0.896 | 0.23186 | 0.015 | -3.866
-16.5 | -0.869 | 0.21614 | 0.015 | -4.022
-16 | -0.842 | 0.21434 | 0.014 | -3.929
-15.5 | -0.813 | 0.20911 | 0.012 | -3.886
-15 | -0.785 | 0.19696 | 0.012 | -3.986
-14.5 | -0.758 | 0.18569 | 0.011 | -4.08
-14 | -0.73 | 0.18802 | 0.01 | -3.882
-13.5 | -0.702 | 0.18402 | 0.01 | -3.817
-13 | -0.674 | 0.1708 | 0.009 | -3.945
-12.5 | -0.646 | 0.16511 | 0.008 | -3.91
-12 | -0.618 | 0.1534 | 0.007 | -4.028
-11.5 | -0.59 | 0.15001 | 0.006 | -3.934
-11 | -0.562 | 0.15317 | 0.006 | -3.671
-10.5 | -0.535 | 0.14171 | 0.005 | -3.772
-10 | -0.507 | 0.12847 | 0.005 | -3.944
-9.5 | -0.478 | 0.12234 | 0.003 | -3.906
-9 | -0.45 | 0.10023 | 0.003 | -4.491
-8.5 | -0.422 | 0.10314 | 0.002 | -4.092
-8 | -0.622 | 0.06519 | 0.002 | -9.534
-7.5 | -0.631 | 0.05687 | 0.001 | -11.099
-7 | -0.613 | 0.05213 | 0.001 | -11.758
-6.5 | -0.581 | 0.04812 | 0 | -12.074
-6 | -0.541 | 0.04485 | -0.001 | -12.059
-5.5 | -0.495 | 0.04179 | -0.001 | -11.844
-5 | -0.446 | 0.03935 | -0.002 | -11.325
-4.5 | -0.393 | 0.03725 | -0.003 | -10.562
-4 | -0.34 | 0.03554 | -0.003 | -9.558
-3.5 | -0.343 | 0.01638 | -0.008 | -20.933
-3 | -0.275 | 0.01587 | -0.01 | -17.345
-2.5 | -0.207 | 0.01539 | -0.011 | -13.43
-2 | -0.137 | 0.01495 | -0.012 | -9.194
-1.5 | -0.066 | 0.01189 | -0.013 | -5.568
-1 | 0.002 | 0.01176 | -0.015 | 0.177
-0.5 | 0.071 | 0.01162 | -0.016 | 6.098
0 | 0.139 | 0.01209 | -0.018 | 11.466
0.5 | 0.207 | 0.01222 | -0.019 | 16.909
1 | 0.274 | 0.01241 | -0.02 | 22.112
1.5 | 0.342 | 0.01263 | -0.022 | 27.061
2 | 0.408 | 0.01284 | -0.023 | 31.744
2.5 | 0.474 | 0.01316 | -0.025 | 36.038
3 | 0.541 | 0.01345 | -0.026 | 40.196
3.5 | 0.606 | 0.0138 | -0.027 | 43.948
4 | 0.671 | 0.01421 | -0.029 | 47.201
4.5 | 0.752 | 0.02027 | -0.031 | 37.103
5 | 0.815 | 0.02123 | -0.033 | 38.388
5.5 | 0.876 | 0.02229 | -0.034 | 39.282
6 | 0.933 | 0.02346 | -0.036 | 39.778
6.5 | 0.987 | 0.02471 | -0.037 | 39.94
7 | 0.869 | 0.04857 | -0.018 | 17.892
7.5 | 0.899 | 0.05235 | -0.018 | 17.165
8 | 0.916 | 0.05691 | -0.018 | 16.093
8.5 | 0.91 | 0.06286 | -0.018 | 14.474
9 | 0.847 | 0.07124 | -0.018 | 11.893
9.5 | 0.59 | 0.10649 | -0.017 | 5.538
10 | 0.618 | 0.12502 | -0.02 | 4.944
10.5 | 0.646 | 0.13164 | -0.02 | 4.904
11 | 0.673 | 0.13823 | -0.021 | 4.87
11.5 | 0.701 | 0.15129 | -0.023 | 4.635
12 | 0.729 | 0.16363 | -0.024 | 4.456
12.5 | 0.757 | 0.15644 | -0.025 | 4.837
13 | 0.784 | 0.16797 | -0.026 | 4.667
13.5 | 0.811 | 0.17178 | -0.027 | 4.723
14 | 0.84 | 0.18962 | -0.029 | 4.431
14.5 | 0.867 | 0.19183 | -0.03 | 4.521
15 | 0.895 | 0.1966 | -0.031 | 4.551
15.5 | 0.924 | 0.22429 | -0.034 | 4.12
16 | 0.951 | 0.22804 | -0.034 | 4.17
16.5 | 0.978 | 0.23199 | -0.035 | 4.216
17 | 1.007 | 0.2375 | -0.037 | 4.239
17.5 | 1.035 | 0.24985 | -0.039 | 4.141
18 | 1.062 | 0.25288 | -0.04 | 4.198
18.5 | 1.089 | 0.25879 | -0.041 | 4.207
19 | 1.119 | 0.26413 | -0.043 | 4.235
19.5 | 1.145 | 0.27237 | -0.044 | 4.205
20 | 1.172 | 0.28593 | -0.045 | 4.098

## 24. Re 250k Mach 0.50 (2)
BIGFOIL.COM POLAR EXPORT
NACA66-218 a=0.0
NACA66-218 a=0.0 |  |  |  | Cl Max: | 0.0229 | at alpha= | -2 | deg
XFOIL ncrit=9 |  |  |  | L/D Max: | 0.64634 | at alpha= | -2 | deg
Re: | 250000 |  |  | Cd Min: | 0.22952 | at alpha= | -20 | deg
Mach: | 0.5 |  |  | Cl=0 at alpha= | -2.0509 | deg
|  |  |  | @ Cl=0.1, Cd= | 0.03641
|  |  |  | @ Cl=0.4, Cd= | 0.03641
|  |  |  | @ Cl=0.6, Cd= | 0.03641
alpha (deg) | Cl | Cd | Cm | Cl/Cd
-20 | -0.5418 | 0.22952 | -0.0187 | -2.3606
-19.5 | -0.5171 | 0.22054 | -0.0248 | -2.3447
-19 | -0.4866 | 0.21278 | -0.03 | -2.2869
-18.5 | -0.4591 | 0.20505 | -0.0381 | -2.239
-18 | -0.4388 | 0.19596 | -0.0494 | -2.2392
-17.5 | -0.4074 | 0.18859 | -0.0522 | -2.1602
-17 | -0.3892 | 0.18196 | -0.0555 | -2.1389
-16.5 | -0.4001 | 0.17532 | -0.0632 | -2.2821
-16 | -0.3688 | 0.1669 | -0.0641 | -2.2097
-15.5 | -0.3444 | 0.16057 | -0.0662 | -2.1449
-15 | -0.3505 | 0.15274 | -0.0737 | -2.2947
-14.5 | -0.3355 | 0.14426 | -0.0761 | -2.3257
-14 | -0.3078 | 0.13778 | -0.0784 | -2.234
-13.5 | -0.3188 | 0.1287 | -0.0865 | -2.4771
-13 | -0.3032 | 0.12027 | -0.0887 | -2.521
-12.5 | -0.2809 | 0.11445 | -0.0899 | -2.4543
-12 | -0.3073 | 0.10175 | -0.1 | -3.0201
-11.5 | -0.3365 | 0.08034 | -0.1116 | -4.1884
-11 | -0.3704 | 0.0685 | -0.1179 | -5.4073
-10.5 | -0.4163 | 0.0585 | -0.12 | -7.1162
-10 | -0.4577 | 0.05068 | -0.118 | -9.0312
-9.5 | -0.4845 | 0.04463 | -0.1142 | -10.8559
-9 | -0.4979 | 0.03997 | -0.1085 | -12.4568
-8.5 | -0.4819 | 0.03597 | -0.1042 | -13.3973
-8 | -0.446 | 0.03269 | -0.101 | -13.6433
-7.5 | -0.3773 | 0.02998 | -0.101 | -12.5851
-7 | -0.3008 | 0.02848 | -0.1019 | -10.5618
-6.5 | -0.241 | 0.02755 | -0.1009 | -8.7477
-6 | -0.203 | 0.02664 | -0.0976 | -7.6201
-5.5 | -0.1736 | 0.0257 | -0.0929 | -6.7549
-5 | -0.1523 | 0.02481 | -0.0872 | -6.1387
-4.5 | -0.1657 | 0.02499 | -0.0775 | -6.6307
-4 | -0.2283 | 0.02358 | -0.0587 | -9.6819
-3.5 | -0.3041 | 0.02511 | -0.0357 | -12.1107
-3 | -0.3845 | 0.02324 | -0.0097 | -16.5448
-2.5 | -0.202 | 0.0319 | -0.0181 | -6.3323
-2 | 0.0229 | 0.03543 | -0.0422 | 0.64634
-1.5 | -0.0242 | 0.03675 | -0.0235 | -0.6585
-1 | -0.0173 | 0.03744 | -0.014 | -0.46207
-0.5 | -0.0306 | 0.03641 | -0.0008 | -0.84043

## 25. Re 500k Mach 0.00 (1)
BIGFOIL.COM POLAR EXPORT
NACA66-218 a=0.0
NACA66-218 a=0.0 |  |  |  | Cl Max: | 1.314 | at alpha= | 12 | deg
JavaFoil+Calcfoil stall+Eppler ext transition |  |  |  | L/D Max: | 71.588 | at alpha= | 4.5 | deg
Re: | 500000 |  |  | Cd Min: | 0.00742 | at alpha= | -0.5 | deg
Mach: | 0 |  |  | Cl=0 at alpha= | -1.0164 | deg
|  |  |  | @ Cl=0.1, Cd= | 0.0075865
|  |  |  | @ Cl=0.4, Cd= | 0.0082078
|  |  |  | @ Cl=0.6, Cd= | 0.0088893
alpha (deg) | Cl | Cd | Cm | Cl/Cd
-20 | -0.891 | 0.19292 | 0.013 | -4.621
-19.5 | -0.914 | 0.18376 | 0.013 | -4.976
-19 | -0.936 | 0.17318 | 0.012 | -5.405
-18.5 | -0.956 | 0.16501 | 0.012 | -5.796
-18 | -0.975 | 0.15837 | 0.012 | -6.155
-17.5 | -0.991 | 0.14954 | 0.011 | -6.629
-17 | -1.005 | 0.14276 | 0.011 | -7.043
-16.5 | -1.017 | 0.13415 | 0.01 | -7.581
-16 | -1.02 | 0.12857 | 0.01 | -7.935
-15.5 | -1.017 | 0.12115 | 0.009 | -8.396
-15 | -1.011 | 0.11489 | 0.009 | -8.798
-14.5 | -1.002 | 0.10974 | 0.009 | -9.131
-14 | -0.99 | 0.10272 | 0.008 | -9.641
-13.5 | -0.976 | 0.09664 | 0.008 | -10.102
-13 | -0.96 | 0.09122 | 0.007 | -10.522
-12.5 | -0.94 | 0.08565 | 0.007 | -10.976
-12 | -0.919 | 0.08069 | 0.006 | -11.383
-11.5 | -0.894 | 0.07622 | 0.006 | -11.732
-11 | -0.867 | 0.07177 | 0.005 | -12.085
-10.5 | -0.838 | 0.06733 | 0.005 | -12.445
-10 | -0.807 | 0.06316 | 0.004 | -12.77
-9.5 | -0.773 | 0.05931 | 0.004 | -13.028
-9 | -0.737 | 0.05575 | 0.003 | -13.217
-8.5 | -0.7 | 0.0526 | 0.003 | -13.301
-8 | -0.796 | 0.01658 | 0.004 | -47.998
-7.5 | -0.747 | 0.01607 | 0.003 | -46.477
-7 | -0.696 | 0.01554 | 0.001 | -44.792
-6.5 | -0.531 | 0.04165 | 0 | -12.757
-6 | -0.589 | 0.01435 | -0.001 | -41.072
-5.5 | -0.534 | 0.01387 | -0.002 | -38.476
-5 | -0.477 | 0.01343 | -0.004 | -35.532
-4.5 | -0.419 | 0.01301 | -0.005 | -32.24
-4 | -0.361 | 0.01262 | -0.006 | -28.597
-3.5 | -0.302 | 0.01226 | -0.007 | -24.596
-3 | -0.242 | 0.01193 | -0.009 | -20.263
-2.5 | -0.181 | 0.01162 | -0.01 | -15.6
-2 | -0.12 | 0.01134 | -0.011 | -10.629
-1.5 | -0.059 | 0.00753 | -0.012 | -7.852
-1 | 0.002 | 0.00746 | -0.014 | 0.248
-0.5 | 0.063 | 0.00742 | -0.015 | 8.525
0 | 0.123 | 0.00769 | -0.016 | 16.046
0.5 | 0.184 | 0.00776 | -0.018 | 23.697
1 | 0.244 | 0.00789 | -0.019 | 30.947
1.5 | 0.304 | 0.00799 | -0.02 | 38.043
2 | 0.363 | 0.00812 | -0.021 | 44.694
2.5 | 0.422 | 0.00826 | -0.023 | 51.091
3 | 0.481 | 0.00843 | -0.024 | 57.101
3.5 | 0.54 | 0.00844 | -0.025 | 63.902
4 | 0.598 | 0.00888 | -0.026 | 67.26
4.5 | 0.654 | 0.00914 | -0.028 | 71.588
5 | 0.719 | 0.01529 | -0.029 | 47.03
5.5 | 0.775 | 0.01588 | -0.031 | 48.811
6 | 0.831 | 0.0165 | -0.032 | 50.345
6.5 | 0.885 | 0.01716 | -0.033 | 51.555
7 | 0.937 | 0.01793 | -0.034 | 52.263
7.5 | 0.987 | 0.01867 | -0.035 | 52.875
8 | 1.035 | 0.0194 | -0.037 | 53.355
8.5 | 1.081 | 0.02033 | -0.038 | 53.182
9 | 1.124 | 0.02119 | -0.039 | 53.066
9.5 | 1.164 | 0.02216 | -0.04 | 52.56
10 | 1.202 | 0.02322 | -0.041 | 51.761
10.5 | 1.236 | 0.02425 | -0.042 | 50.958
11 | 1.266 | 0.02532 | -0.044 | 50
11.5 | 1.292 | 0.02631 | -0.045 | 49.122
12 | 1.314 | 0.02813 | -0.046 | 46.713
12.5 | 1.128 | 0.08298 | -0.025 | 13.596
13 | 1.14 | 0.08857 | -0.024 | 12.87
13.5 | 1.152 | 0.09451 | -0.024 | 12.185
14 | 1.16 | 0.10067 | -0.025 | 11.519
14.5 | 1.161 | 0.10597 | -0.024 | 10.958
15 | 1.159 | 0.11263 | -0.025 | 10.294
15.5 | 1.152 | 0.11991 | -0.024 | 9.609
16 | 1.144 | 0.12551 | -0.025 | 9.116
16.5 | 1.132 | 0.13345 | -0.025 | 8.486
17 | 1.118 | 0.1405 | -0.026 | 7.958

## 26. Re 500k Mach 0.00 (2)
BIGFOIL.COM POLAR EXPORT
NACA66-218 a=0.0
NACA66-218 a=0.0 |  |  |  | Cl Max: | 1.0835 | at alpha= | 16 | deg
XFOIL ncrit=9 |  |  |  | L/D Max: | 73.8129 | at alpha= | 6 | deg
Re: | 500000 |  |  | Cd Min: | 0.15598 | at alpha= | 20 | deg
Mach: | 0 |  |  | Cl=0 at alpha= | -0.99 | deg
|  |  |  | @ Cl=0.1, Cd= | 0.01279
|  |  |  | @ Cl=0.4, Cd= | 0.01201
|  |  |  | @ Cl=0.6, Cd= | 0.01074
alpha (deg) | Cl | Cd | Cm | Cl/Cd
-17 | -0.4712 | 0.15518 | -0.0456 | -3.0365
-16.5 | -0.4694 | 0.1454 | -0.0495 | -3.2283
-16 | -0.4549 | 0.14008 | -0.0515 | -3.2474
-15.5 | -0.4439 | 0.13373 | -0.0545 | -3.3194
-15 | -0.4418 | 0.12515 | -0.0587 | -3.5302
-14.5 | -0.582 | 0.08644 | -0.0829 | -6.733
-14 | -0.6417 | 0.07594 | -0.0854 | -8.4501
-13.5 | -0.6988 | 0.06873 | -0.0834 | -10.1673
-13 | -0.7473 | 0.06344 | -0.0782 | -11.7796
-12.5 | -0.7892 | 0.05929 | -0.0704 | -13.3108
-12 | -0.8179 | 0.04054 | -0.0658 | -20.1751
-11.5 | -0.8143 | 0.03455 | -0.0606 | -23.5687
-11 | -0.7818 | 0.03033 | -0.0587 | -25.7765
-10.5 | -0.7364 | 0.02768 | -0.0585 | -26.604
-10 | -0.6845 | 0.0256 | -0.059 | -26.7383
-9.5 | -0.627 | 0.02384 | -0.06 | -26.3003
-9 | -0.5721 | 0.0225 | -0.0606 | -25.4267
-8.5 | -0.5104 | 0.02088 | -0.0621 | -24.4444
-8 | -0.4677 | 0.01978 | -0.0612 | -23.6451
-7.5 | -0.428 | 0.01883 | -0.0597 | -22.7297
-7 | -0.3904 | 0.0179 | -0.0579 | -21.8101
-6.5 | -0.3571 | 0.01686 | -0.0553 | -21.1803
-6 | -0.3253 | 0.01588 | -0.0524 | -20.4849
-5.5 | -0.2878 | 0.0153 | -0.0502 | -18.8105
-5 | -0.2543 | 0.01451 | -0.0474 | -17.5258
-4.5 | -0.2415 | 0.01318 | -0.0411 | -18.3232
-4 | -0.2767 | 0.01129 | -0.0256 | -24.5084
-3.5 | -0.2797 | 0.01003 | -0.0148 | -27.8863
-3 | -0.2292 | 0.0105 | -0.0138 | -21.8286
-2.5 | -0.1739 | 0.01172 | -0.0129 | -14.8379
-2 | -0.1138 | 0.01248 | -0.0136 | -9.1186
-1.5 | -0.0581 | 0.01294 | -0.0138 | -4.49
-1 | -0.0011 | 0.01317 | -0.0144 | -0.083523
-0.5 | 0.0539 | 0.01298 | -0.015 | 4.1525
0 | 0.1097 | 0.01275 | -0.0158 | 8.6039
0.5 | 0.1618 | 0.01275 | -0.0161 | 12.6902
1 | 0.215 | 0.01261 | -0.0165 | 17.05
1.5 | 0.2735 | 0.01235 | -0.0175 | 22.1457
2 | 0.3349 | 0.0121 | -0.019 | 27.6777
2.5 | 0.3862 | 0.01208 | -0.0189 | 31.9702
3 | 0.4455 | 0.01178 | -0.0199 | 37.8183
3.5 | 0.5042 | 0.01151 | -0.0209 | 43.8054
4 | 0.5614 | 0.01111 | -0.0216 | 50.5311
4.5 | 0.6177 | 0.01057 | -0.0218 | 58.439
5 | 0.6717 | 0.00995 | -0.0215 | 67.5075
5.5 | 0.7141 | 0.0097 | -0.0192 | 73.6186
6 | 0.7337 | 0.00994 | -0.0124 | 73.8129
6.5 | 0.7174 | 0.0111 | 0.0004 | 64.6306
7 | 0.707 | 0.01289 | 0.0104 | 54.8487
7.5 | 0.701 | 0.01499 | 0.0189 | 46.7645
8 | 0.6982 | 0.01736 | 0.026 | 40.2189
8.5 | 0.6933 | 0.02013 | 0.0328 | 34.4411
9 | 0.712 | 0.02195 | 0.0366 | 32.4374
9.5 | 0.7395 | 0.02341 | 0.039 | 31.5891
10 | 0.7604 | 0.02523 | 0.0422 | 30.1387
10.5 | 0.7881 | 0.02679 | 0.0443 | 29.4177
11 | 0.81 | 0.02867 | 0.047 | 28.2525
11.5 | 0.8253 | 0.03108 | 0.0501 | 26.5541
12 | 0.8491 | 0.03298 | 0.0523 | 25.7459
12.5 | 0.8717 | 0.03494 | 0.0546 | 24.9485
13 | 0.8954 | 0.03706 | 0.0564 | 24.1608
13.5 | 0.9401 | 0.03968 | 0.0538 | 23.692
14 | 0.9766 | 0.04216 | 0.0525 | 23.1641
14.5 | 1.0049 | 0.04464 | 0.053 | 22.5112
15 | 1.0301 | 0.0474 | 0.0536 | 21.7321
15.5 | 1.0505 | 0.05047 | 0.0541 | 20.8143
16 | 1.0835 | 0.05382 | 0.0545 | 20.1319
16.5 | 1.0811 | 0.05878 | 0.0552 | 18.3923
17 | 1.0784 | 0.06451 | 0.0554 | 16.7168
17.5 | 1.0672 | 0.07155 | 0.0547 | 14.9154
18 | 1.0491 | 0.08002 | 0.0529 | 13.1105
18.5 | 1.0221 | 0.09046 | 0.0494 | 11.2989
19 | 0.9971 | 0.10134 | 0.0444 | 9.8392
19.5 | 0.9399 | 0.11924 | 0.035 | 7.8824
20 | 0.8142 | 0.15598 | 0.0133 | 5.2199

## 27. Re 500k Mach 0.10 (1)
BIGFOIL.COM POLAR EXPORT
NACA66-218 a=0.0
NACA66-218 a=0.0 |  |  |  | Cl Max: | 1.266 | at alpha= | 11 | deg
JavaFoil+Calcfoil stall+Eppler ext transition |  |  |  | L/D Max: | 71.447 | at alpha= | 4.5 | deg
Re: | 500000 |  |  | Cd Min: | 0.00745 | at alpha= | -0.5 | deg
Mach: | 0.1 |  |  | Cl=0 at alpha= | -1.0164 | deg
|  |  |  | @ Cl=0.1, Cd= | 0.007606
|  |  |  | @ Cl=0.4, Cd= | 0.00826
|  |  |  | @ Cl=0.6, Cd= | 0.00896
alpha (deg) | Cl | Cd | Cm | Cl/Cd
-20 | -0.841 | 0.19817 | 0.013 | -4.245
-19.5 | -0.868 | 0.18819 | 0.013 | -4.612
-19 | -0.894 | 0.17822 | 0.012 | -5.015
-18.5 | -0.918 | 0.17033 | 0.012 | -5.389
-18 | -0.941 | 0.16182 | 0.012 | -5.812
-17.5 | -0.961 | 0.15302 | 0.011 | -6.279
-17 | -0.979 | 0.14468 | 0.011 | -6.766
-16.5 | -0.994 | 0.13715 | 0.01 | -7.247
-16 | -1 | 0.1314 | 0.01 | -7.613
-15.5 | -1 | 0.12314 | 0.009 | -8.122
-15 | -0.996 | 0.11781 | 0.009 | -8.457
-14.5 | -0.99 | 0.109 | 0.009 | -9.081
-14 | -0.981 | 0.10512 | 0.008 | -9.329
-13.5 | -0.968 | 0.09785 | 0.008 | -9.895
-13 | -0.953 | 0.09219 | 0.007 | -10.343
-12.5 | -0.936 | 0.08751 | 0.007 | -10.692
-12 | -0.915 | 0.08188 | 0.006 | -11.179
-11.5 | -0.892 | 0.07687 | 0.006 | -11.608
-11 | -0.866 | 0.07204 | 0.005 | -12.025
-10.5 | -0.838 | 0.06809 | 0.005 | -12.307
-10 | -0.807 | 0.06334 | 0.004 | -12.743
-9.5 | -0.774 | 0.05979 | 0.004 | -12.942
-9 | -0.738 | 0.05629 | 0.003 | -13.118
-8.5 | -0.701 | 0.05275 | 0.002 | -13.288
-8 | -0.663 | 0.04946 | 0.002 | -13.404
-7.5 | -0.749 | 0.01625 | 0.003 | -46.129
-7 | -0.699 | 0.01566 | 0.001 | -44.613
-6.5 | -0.533 | 0.04173 | 0 | -12.785
-6 | -0.592 | 0.01443 | -0.001 | -41.002
-5.5 | -0.536 | 0.01394 | -0.002 | -38.438
-5 | -0.479 | 0.01349 | -0.004 | -35.523
-4.5 | -0.421 | 0.01307 | -0.005 | -32.231
-4 | -0.362 | 0.01268 | -0.006 | -28.586
-3.5 | -0.303 | 0.01231 | -0.007 | -24.605
-3 | -0.243 | 0.01198 | -0.009 | -20.27
-2.5 | -0.182 | 0.01166 | -0.01 | -15.614
-2 | -0.121 | 0.01138 | -0.011 | -10.64
-1.5 | -0.059 | 0.00756 | -0.013 | -7.857
-1 | 0.002 | 0.00749 | -0.014 | 0.248
-0.5 | 0.064 | 0.00745 | -0.015 | 8.523
0 | 0.124 | 0.00771 | -0.016 | 16.083
0.5 | 0.185 | 0.0078 | -0.018 | 23.679
1 | 0.245 | 0.00791 | -0.019 | 31.018
1.5 | 0.305 | 0.00804 | -0.02 | 38.005
2 | 0.364 | 0.00817 | -0.021 | 44.615
2.5 | 0.424 | 0.00832 | -0.023 | 50.992
3 | 0.483 | 0.00848 | -0.024 | 57.017
3.5 | 0.542 | 0.0085 | -0.025 | 63.739
4 | 0.6 | 0.00896 | -0.027 | 66.994
4.5 | 0.657 | 0.0092 | -0.028 | 71.447
5 | 0.722 | 0.01537 | -0.029 | 47.003
5.5 | 0.779 | 0.01597 | -0.031 | 48.778
6 | 0.834 | 0.01663 | -0.032 | 50.151
6.5 | 0.889 | 0.0173 | -0.033 | 51.355
7 | 0.941 | 0.01805 | -0.034 | 52.131
7.5 | 0.991 | 0.01884 | -0.036 | 52.609
8 | 1.039 | 0.01955 | -0.037 | 53.139
8.5 | 1.084 | 0.02049 | -0.038 | 52.929
9 | 1.127 | 0.02142 | -0.039 | 52.616
9.5 | 1.167 | 0.02239 | -0.04 | 52.122
10 | 1.203 | 0.02343 | -0.041 | 51.353
10.5 | 1.236 | 0.02448 | -0.043 | 50.508
11 | 1.266 | 0.02559 | -0.044 | 49.465
11.5 | 1.086 | 0.0742 | -0.022 | 14.632
12 | 1.107 | 0.07901 | -0.024 | 14.006
12.5 | 1.122 | 0.0843 | -0.023 | 13.305
13 | 1.134 | 0.08986 | -0.023 | 12.618
13.5 | 1.143 | 0.09446 | -0.024 | 12.103
14 | 1.148 | 0.1012 | -0.023 | 11.343
14.5 | 1.148 | 0.10808 | -0.024 | 10.623
15 | 1.143 | 0.11352 | -0.025 | 10.068
15.5 | 1.134 | 0.12096 | -0.025 | 9.372
16 | 1.122 | 0.12807 | -0.026 | 8.757

## 28. Re 500k Mach 0.10 (2)
BIGFOIL.COM POLAR EXPORT
NACA66-218 a=0.0
NACA66-218 a=0.0 |  |  |  | Cl Max: | 1.0713 | at alpha= | 16 | deg
XFOIL ncrit=9 |  |  |  | L/D Max: | 73.3402 | at alpha= | 5.5 | deg
Re: | 500000 |  |  | Cd Min: | 0.14676 | at alpha= | -16.5 | deg
Mach: | 0.1 |  |  | Cl=0 at alpha= | -0.99098 | deg
|  |  |  | @ Cl=0.1, Cd= | 0.012892
|  |  |  | @ Cl=0.4, Cd= | 0.012092
|  |  |  | @ Cl=0.6, Cd= | 0.010805
alpha (deg) | Cl | Cd | Cm | Cl/Cd
-16.5 | -0.4667 | 0.14676 | -0.0491 | -3.18
-16 | -0.4512 | 0.14143 | -0.0513 | -3.1903
-15.5 | -0.4396 | 0.1352 | -0.0541 | -3.2515
-15 | -0.436 | 0.12681 | -0.0583 | -3.4382
-14.5 | -0.5657 | 0.08927 | -0.0824 | -6.337
-14 | -0.625 | 0.07828 | -0.0859 | -7.9842
-13.5 | -0.6812 | 0.07045 | -0.0849 | -9.6693
-12 | -0.8013 | 0.04172 | -0.0691 | -19.2066
-11.5 | -0.8038 | 0.0359 | -0.0635 | -22.39
-11 | -0.7803 | 0.03123 | -0.0604 | -24.9856
-10.5 | -0.7372 | 0.02827 | -0.0598 | -26.0771
-10 | -0.6874 | 0.02607 | -0.0599 | -26.3675
-9.5 | -0.6296 | 0.02416 | -0.0609 | -26.0596
-9 | -0.5732 | 0.02273 | -0.0616 | -25.2178
-8.5 | -0.5104 | 0.02113 | -0.0631 | -24.1552
-8 | -0.4664 | 0.01997 | -0.0623 | -23.355
-7.5 | -0.4261 | 0.01901 | -0.0608 | -22.4145
-7 | -0.3882 | 0.01806 | -0.0589 | -21.495
-6.5 | -0.3542 | 0.01704 | -0.0564 | -20.7864
-6 | -0.3229 | 0.01602 | -0.0534 | -20.1561
-5.5 | -0.2854 | 0.01542 | -0.0512 | -18.5084
-5 | -0.2517 | 0.01462 | -0.0484 | -17.2161
-4.5 | -0.2361 | 0.01333 | -0.0426 | -17.7119
-4 | -0.2719 | 0.01145 | -0.027 | -23.7467
-3.5 | -0.2808 | 0.01006 | -0.015 | -27.9125
-3 | -0.23 | 0.01055 | -0.014 | -21.8009
-2.5 | -0.1746 | 0.01179 | -0.0131 | -14.8092
-2 | -0.1144 | 0.01257 | -0.0137 | -9.101
-1.5 | -0.0589 | 0.01301 | -0.0139 | -4.5273
-1 | -0.001 | 0.01326 | -0.0145 | -0.075415
-0.5 | 0.0544 | 0.01307 | -0.0151 | 4.1622
0 | 0.1106 | 0.01285 | -0.0159 | 8.607
0.5 | 0.1616 | 0.01286 | -0.016 | 12.5661
1 | 0.2154 | 0.01271 | -0.0164 | 16.9473
1.5 | 0.2747 | 0.01242 | -0.0175 | 22.1176
2 | 0.3363 | 0.01221 | -0.019 | 27.543
2.5 | 0.3872 | 0.01216 | -0.0187 | 31.8421
3 | 0.4478 | 0.01184 | -0.02 | 37.8209
3.5 | 0.5052 | 0.0116 | -0.0207 | 43.5517
4 | 0.5647 | 0.01115 | -0.0216 | 50.6457
4.5 | 0.621 | 0.0106 | -0.0217 | 58.5849
5 | 0.6733 | 0.01002 | -0.0211 | 67.1956
5.5 | 0.7158 | 0.00976 | -0.0187 | 73.3402
6 | 0.7318 | 0.01004 | -0.0111 | 72.8884
6.5 | 0.714 | 0.01128 | 0.0019 | 63.2979
7.5 | 0.698 | 0.01526 | 0.0201 | 45.7405
8 | 0.6946 | 0.0177 | 0.0273 | 39.2429
8.5 | 0.6896 | 0.02051 | 0.0341 | 33.6226
9 | 0.7101 | 0.02227 | 0.0377 | 31.8859
9.5 | 0.7381 | 0.02376 | 0.0401 | 31.0648
10 | 0.7591 | 0.02559 | 0.0433 | 29.6639
11 | 0.8071 | 0.02921 | 0.0482 | 27.6309
11.5 | 0.8238 | 0.0316 | 0.0512 | 26.0696
12 | 0.8472 | 0.03359 | 0.0535 | 25.2218
12.5 | 0.8701 | 0.03559 | 0.0558 | 24.4479
13 | 0.8931 | 0.03776 | 0.0577 | 23.652
13.5 | 0.9367 | 0.04035 | 0.0556 | 23.2144
14 | 0.9752 | 0.04296 | 0.0539 | 22.7002
14.5 | 1.003 | 0.04559 | 0.0545 | 22.0004
15 | 1.0269 | 0.04854 | 0.0551 | 21.1557
15.5 | 1.0463 | 0.05182 | 0.0556 | 20.191
16 | 1.0713 | 0.05583 | 0.0562 | 19.1886
16.5 | 1.0656 | 0.06138 | 0.0567 | 17.3607
17 | 1.0576 | 0.06793 | 0.0565 | 15.569
17.5 | 1.0408 | 0.07598 | 0.0552 | 13.6983
18 | 1.0161 | 0.08582 | 0.0523 | 11.8399
18.5 | 0.9809 | 0.09812 | 0.0473 | 9.9969
19 | 0.9448 | 0.11181 | 0.0401 | 8.45
19.5 | 0.874 | 0.13408 | 0.0271 | 6.5185

## 29. Re 500k Mach 0.25 (1)
BIGFOIL.COM POLAR EXPORT
NACA66-218 a=0.0
NACA66-218 a=0.0 |  |  |  | Cl Max: | 1.209 | at alpha= | 10 | deg
JavaFoil+Calcfoil stall+Eppler ext transition |  |  |  | L/D Max: | 71.115 | at alpha= | 4.5 | deg
Re: | 500000 |  |  | Cd Min: | 0.00759 | at alpha= | -0.5 | deg
Mach: | 0.25 |  |  | Cl=0 at alpha= | -1.0159 | deg
|  |  |  | @ Cl=0.1, Cd= | 0.0077594
|  |  |  | @ Cl=0.4, Cd= | 0.0084553
|  |  |  | @ Cl=0.6, Cd= | 0.0088254
alpha (deg) | Cl | Cd | Cm | Cl/Cd
-18.5 | -0.568 | 0.22235 | 0.013 | -2.557
-18 | -0.63 | 0.19706 | 0.011 | -3.196
-17.5 | -0.689 | 0.18049 | 0.011 | -3.815
-17 | -0.743 | 0.17367 | 0.01 | -4.277
-16.5 | -0.793 | 0.15767 | 0.01 | -5.027
-16 | -0.827 | 0.14524 | 0.01 | -5.695
-15.5 | -0.852 | 0.13625 | 0.009 | -6.255
-15 | -0.87 | 0.12637 | 0.009 | -6.887
-14.5 | -0.884 | 0.11923 | 0.008 | -7.413
-14 | -0.893 | 0.112 | 0.008 | -7.971
-13.5 | -0.897 | 0.10494 | 0.008 | -8.551
-13 | -0.897 | 0.09925 | 0.007 | -9.042
-12.5 | -0.892 | 0.09147 | 0.007 | -9.755
-12 | -0.883 | 0.08664 | 0.006 | -10.198
-11.5 | -0.87 | 0.0786 | 0.006 | -11.07
-11 | -0.852 | 0.07552 | 0.005 | -11.286
-10.5 | -0.831 | 0.06978 | 0.005 | -11.907
-10 | -0.805 | 0.06549 | 0.004 | -12.298
-9.5 | -0.776 | 0.06132 | 0.004 | -12.663
-9 | -0.744 | 0.05747 | 0.003 | -12.952
-8.5 | -0.709 | 0.05382 | 0.003 | -13.182
-8 | -0.672 | 0.05066 | 0.002 | -13.266
-7.5 | -0.633 | 0.04706 | 0.001 | -13.46
-7 | -0.712 | 0.0161 | 0.001 | -44.209
-6.5 | -0.659 | 0.01542 | 0 | -42.752
-6 | -0.605 | 0.01484 | -0.001 | -40.726
-5.5 | -0.548 | 0.01433 | -0.002 | -38.277
-5 | -0.491 | 0.01385 | -0.004 | -35.429
-4.5 | -0.432 | 0.01341 | -0.005 | -32.186
-4 | -0.372 | 0.01298 | -0.006 | -28.616
-3.5 | -0.311 | 0.01259 | -0.008 | -24.669
-3 | -0.249 | 0.01223 | -0.009 | -20.354
-2.5 | -0.187 | 0.0119 | -0.01 | -15.697
-2 | -0.124 | 0.0116 | -0.012 | -10.71
-1.5 | -0.061 | 0.00773 | -0.013 | -7.882
-1 | 0.002 | 0.00764 | -0.014 | 0.25
-0.5 | 0.065 | 0.00759 | -0.015 | 8.577
0 | 0.127 | 0.00789 | -0.017 | 16.107
0.5 | 0.189 | 0.00799 | -0.018 | 23.687
1 | 0.251 | 0.00811 | -0.019 | 30.996
1.5 | 0.313 | 0.00822 | -0.021 | 38.101
2 | 0.373 | 0.00839 | -0.022 | 44.521
2.5 | 0.435 | 0.00854 | -0.023 | 50.879
3 | 0.495 | 0.00872 | -0.025 | 56.82
3.5 | 0.556 | 0.0089 | -0.026 | 62.43
4 | 0.615 | 0.0088 | -0.027 | 69.877
4.5 | 0.674 | 0.00947 | -0.029 | 71.115
5 | 0.74 | 0.01595 | -0.03 | 46.414
5.5 | 0.798 | 0.01656 | -0.031 | 48.175
6 | 0.854 | 0.01729 | -0.033 | 49.384
6.5 | 0.909 | 0.01801 | -0.034 | 50.47
7 | 0.962 | 0.01885 | -0.035 | 51.03
7.5 | 1.011 | 0.01963 | -0.036 | 51.521
8 | 1.058 | 0.02053 | -0.038 | 51.561
8.5 | 1.102 | 0.0216 | -0.039 | 51.002
9 | 1.142 | 0.02257 | -0.04 | 50.585
9.5 | 1.178 | 0.02373 | -0.041 | 49.623
10 | 1.209 | 0.0247 | -0.043 | 48.938
10.5 | 1.037 | 0.06764 | -0.021 | 15.328
11 | 1.056 | 0.07196 | -0.022 | 14.669
11.5 | 1.07 | 0.07655 | -0.023 | 13.975
12 | 1.078 | 0.08192 | -0.023 | 13.164
12.5 | 1.082 | 0.08836 | -0.023 | 12.24
13 | 1.079 | 0.09511 | -0.023 | 11.346
13.5 | 1.071 | 0.10082 | -0.023 | 10.622
14 | 1.057 | 0.10852 | -0.023 | 9.742
14.5 | 1.033 | 0.11655 | -0.023 | 8.867
15 | 1.001 | 0.12298 | -0.023 | 8.143

## 30. Re 500k Mach 0.25 (2)
BIGFOIL.COM POLAR EXPORT
NACA66-218 a=0.0
NACA66-218 a=0.0 |  |  |  | Cl Max: | 0.9933 | at alpha= | 15.5 | deg
XFOIL ncrit=9 |  |  |  | L/D Max: | 72.1878 | at alpha= | 5.5 | deg
Re: | 500000 |  |  | Cd Min: | 0.20972 | at alpha= | 20 | deg
Mach: | 0.25 |  |  | Cl=0 at alpha= | -1 | deg
|  |  |  | @ Cl=0.1, Cd= | 0.013546
|  |  |  | @ Cl=0.4, Cd= | 0.012511
|  |  |  | @ Cl=0.6, Cd= | 0.011235
alpha (deg) | Cl | Cd | Cm | Cl/Cd
-16 | -0.4359 | 0.14799 | -0.05 | -2.9455
-15.5 | -0.4208 | 0.14184 | -0.053 | -2.9667
-15 | -0.4134 | 0.13398 | -0.0569 | -3.0855
-14 | -0.4521 | 0.10456 | -0.0729 | -4.3238
-13.5 | -0.4718 | 0.09028 | -0.0814 | -5.226
-13 | -0.541 | 0.07333 | -0.0906 | -7.3776
-12.5 | -0.5912 | 0.0637 | -0.0919 | -9.281
-12 | -0.7058 | 0.04754 | -0.0849 | -14.8464
-11.5 | -0.7278 | 0.04195 | -0.0792 | -17.3492
-11 | -0.7372 | 0.03661 | -0.0733 | -20.1366
-10.5 | -0.7248 | 0.03225 | -0.0689 | -22.4744
-10 | -0.6914 | 0.02894 | -0.0665 | -23.8908
-9.5 | -0.6418 | 0.02626 | -0.0659 | -24.4402
-9 | -0.5811 | 0.02421 | -0.0667 | -24.0025
-8.5 | -0.5187 | 0.02259 | -0.0677 | -22.9615
-8 | -0.4602 | 0.02104 | -0.0682 | -21.8726
-7.5 | -0.4168 | 0.02 | -0.0668 | -20.84
-7 | -0.3767 | 0.01896 | -0.0648 | -19.8681
-6.5 | -0.3381 | 0.01805 | -0.0626 | -18.7313
-6 | -0.3096 | 0.01681 | -0.059 | -18.4176
-5.5 | -0.2719 | 0.01607 | -0.0567 | -16.9197
-5 | -0.2374 | 0.01524 | -0.0538 | -15.5774
-4.5 | -0.2095 | 0.01427 | -0.0498 | -14.6811
-4 | -0.2443 | 0.01215 | -0.0348 | -20.107
-3.5 | -0.2853 | 0.01026 | -0.0169 | -27.807
-3 | -0.2362 | 0.01086 | -0.015 | -21.7495
-2.5 | -0.179 | 0.01216 | -0.014 | -14.7204
-2 | -0.1187 | 0.01301 | -0.0143 | -9.1238
-1.5 | -0.0632 | 0.01341 | -0.0141 | -4.7129
-1 | 0 | 0.01377 | -0.0151 | 0
-0.5 | 0.0575 | 0.01357 | -0.0157 | 4.2373
0 | 0.1103 | 0.01354 | -0.0157 | 8.1462
0.5 | 0.1613 | 0.01347 | -0.0155 | 11.9748
1 | 0.2192 | 0.01321 | -0.0163 | 16.5935
1.5 | 0.2816 | 0.01286 | -0.0177 | 21.8974
2 | 0.3341 | 0.01282 | -0.0174 | 26.0608
2.5 | 0.3946 | 0.01254 | -0.0183 | 31.4673
3 | 0.4618 | 0.01218 | -0.0203 | 37.9146
3.5 | 0.5136 | 0.012 | -0.0196 | 42.8
4 | 0.5794 | 0.01146 | -0.0212 | 50.5585
4.5 | 0.6381 | 0.01082 | -0.0212 | 58.9741
5 | 0.6843 | 0.0103 | -0.019 | 66.4369
5.5 | 0.7226 | 0.01001 | -0.0152 | 72.1878
6 | 0.7136 | 0.01057 | -0.0026 | 67.5118
6.5 | 0.699 | 0.01229 | 0.0091 | 56.8755
7 | 0.6889 | 0.01443 | 0.0186 | 47.7408
7.5 | 0.6822 | 0.01679 | 0.0269 | 40.6313
8 | 0.6755 | 0.01955 | 0.0343 | 34.5524
8.5 | 0.6775 | 0.02227 | 0.0401 | 30.4221
9 | 0.7016 | 0.02399 | 0.0434 | 29.2455
9.5 | 0.7286 | 0.0257 | 0.0461 | 28.3502
10 | 0.7507 | 0.02773 | 0.0492 | 27.0718
10.5 | 0.7753 | 0.02972 | 0.0517 | 26.0868
11 | 0.7915 | 0.0323 | 0.0549 | 24.5046
11.5 | 0.8139 | 0.03465 | 0.0574 | 23.4892
12 | 0.8377 | 0.03689 | 0.0598 | 22.7081
12.5 | 0.8617 | 0.03918 | 0.062 | 21.9934
13 | 0.8867 | 0.04157 | 0.0643 | 21.3303
13.5 | 0.9171 | 0.04427 | 0.0652 | 20.7161
14 | 0.9599 | 0.0481 | 0.0619 | 19.9563
14.5 | 0.9779 | 0.05217 | 0.0625 | 18.7445
15 | 0.9893 | 0.05678 | 0.0628 | 17.4234
15.5 | 0.9933 | 0.06218 | 0.0628 | 15.9746
16 | 0.9858 | 0.06949 | 0.0624 | 14.1862
16.5 | 0.9586 | 0.07928 | 0.0601 | 12.0913
17 | 0.9296 | 0.09034 | 0.0558 | 10.29
17.5 | 0.8936 | 0.10359 | 0.0492 | 8.6263
18 | 0.854 | 0.11884 | 0.0406 | 7.1861
18.5 | 0.8078 | 0.13706 | 0.0293 | 5.8938
19 | 0.6697 | 0.18893 | 0.0055 | 3.5447
19.5 | 0.6616 | 0.20448 | -0.0037 | 3.2355
20 | 0.6803 | 0.20972 | -0.007 | 3.2438

## 31. Re 500k Mach 0.50 (1)
BIGFOIL.COM POLAR EXPORT
NACA66-218 a=0.0
NACA66-218 a=0.0 |  |  |  | Cl Max: | 1.172 | at alpha= | 20 | deg
JavaFoil+Calcfoil stall+Eppler ext transition |  |  |  | L/D Max: | 65.653 | at alpha= | 4 | deg
Re: | 500000 |  |  | Cd Min: | 0.00833 | at alpha= | -0.5 | deg
Mach: | 0.5 |  |  | Cl=0 at alpha= | -1.0145 | deg
|  |  |  | @ Cl=0.1, Cd= | 0.0084923
|  |  |  | @ Cl=0.4, Cd= | 0.0093045
|  |  |  | @ Cl=0.6, Cd= | 0.0099964
alpha (deg) | Cl | Cd | Cm | Cl/Cd
-20 | -1.062 | 0.23609 | 0.02 | -4.498
-19.5 | -1.035 | 0.22107 | 0.02 | -4.682
-19 | -1.008 | 0.21565 | 0.019 | -4.675
-18.5 | -0.981 | 0.20727 | 0.018 | -4.733
-18 | -0.952 | 0.20748 | 0.017 | -4.588
-17.5 | -0.924 | 0.19637 | 0.016 | -4.706
-17 | -0.897 | 0.19683 | 0.015 | -4.555
-16.5 | -0.869 | 0.18708 | 0.015 | -4.647
-16 | -0.842 | 0.17895 | 0.014 | -4.706
-15.5 | -0.813 | 0.17284 | 0.012 | -4.702
-15 | -0.785 | 0.16207 | 0.012 | -4.844
-14.5 | -0.758 | 0.15518 | 0.011 | -4.882
-14 | -0.73 | 0.1582 | 0.01 | -4.614
-13.5 | -0.702 | 0.15442 | 0.01 | -4.549
-13 | -0.674 | 0.1466 | 0.009 | -4.598
-12.5 | -0.646 | 0.13923 | 0.008 | -4.637
-12 | -0.618 | 0.12893 | 0.007 | -4.793
-11.5 | -0.59 | 0.12564 | 0.006 | -4.698
-11 | -0.562 | 0.12941 | 0.006 | -4.346
-10.5 | -0.535 | 0.11791 | 0.005 | -4.534
-10 | -0.507 | 0.1065 | 0.005 | -4.759
-9.5 | -0.478 | 0.1025 | 0.004 | -4.663
-9 | -0.45 | 0.08642 | 0.003 | -5.21
-8.5 | -0.422 | 0.08799 | 0.002 | -4.799
-8 | -0.622 | 0.05921 | 0.002 | -10.502
-7.5 | -0.632 | 0.05247 | 0.001 | -12.041
-7 | -0.614 | 0.04834 | 0.001 | -12.693
-6.5 | -0.582 | 0.04503 | 0 | -12.917
-6 | -0.542 | 0.04183 | -0.001 | -12.945
-5.5 | -0.495 | 0.0394 | -0.001 | -12.573
-5 | -0.537 | 0.01566 | -0.004 | -34.319
-4.5 | -0.475 | 0.015 | -0.006 | -31.675
-4 | -0.41 | 0.01446 | -0.007 | -28.372
-3.5 | -0.344 | 0.01394 | -0.008 | -24.676
-3 | -0.276 | 0.01346 | -0.01 | -20.503
-2.5 | -0.207 | 0.01303 | -0.011 | -15.906
-2 | -0.138 | 0.01263 | -0.013 | -10.919
-1.5 | -0.067 | 0.00853 | -0.014 | -7.894
-1 | 0.002 | 0.00842 | -0.015 | 0.251
-0.5 | 0.072 | 0.00833 | -0.017 | 8.668
0 | 0.141 | 0.00873 | -0.018 | 16.128
0.5 | 0.21 | 0.00884 | -0.02 | 23.737
1 | 0.279 | 0.00899 | -0.021 | 30.984
1.5 | 0.347 | 0.00917 | -0.023 | 37.84
2 | 0.414 | 0.00934 | -0.024 | 44.294
2.5 | 0.481 | 0.00955 | -0.026 | 50.433
3 | 0.549 | 0.00978 | -0.027 | 56.101
3.5 | 0.615 | 0.01006 | -0.028 | 61.099
4 | 0.68 | 0.01036 | -0.03 | 65.653
4.5 | 0.754 | 0.01755 | -0.032 | 42.986
5 | 0.817 | 0.01841 | -0.033 | 44.405
5.5 | 0.878 | 0.01937 | -0.035 | 45.335
6 | 0.936 | 0.02039 | -0.036 | 45.887
6.5 | 0.99 | 0.02125 | -0.038 | 46.563
7 | 1.037 | 0.02269 | -0.039 | 45.702
7.5 | 1.073 | 0.02416 | -0.04 | 44.402
8 | 0.917 | 0.05344 | -0.019 | 17.153
8.5 | 0.91 | 0.0583 | -0.019 | 15.615
9 | 0.848 | 0.06621 | -0.02 | 12.806
9.5 | 0.59 | 0.09341 | -0.018 | 6.316
10 | 0.618 | 0.10521 | -0.02 | 5.875
10.5 | 0.646 | 0.11128 | -0.02 | 5.802
11 | 0.673 | 0.11569 | -0.021 | 5.819
11.5 | 0.702 | 0.12224 | -0.023 | 5.739
12 | 0.729 | 0.13702 | -0.025 | 5.323
12.5 | 0.757 | 0.13206 | -0.025 | 5.73
13 | 0.784 | 0.13792 | -0.026 | 5.684
13.5 | 0.811 | 0.14663 | -0.027 | 5.534
14 | 0.84 | 0.15962 | -0.029 | 5.264
14.5 | 0.867 | 0.16204 | -0.03 | 5.353
15 | 0.895 | 0.16269 | -0.031 | 5.5
15.5 | 0.925 | 0.18615 | -0.034 | 4.967
16 | 0.951 | 0.18519 | -0.034 | 5.135
16.5 | 0.978 | 0.19016 | -0.035 | 5.144
17 | 1.008 | 0.20102 | -0.038 | 5.013
17.5 | 1.035 | 0.20728 | -0.039 | 4.992
18 | 1.062 | 0.20939 | -0.04 | 5.07
18.5 | 1.089 | 0.21517 | -0.041 | 5.061
19 | 1.119 | 0.22287 | -0.043 | 5.019
19.5 | 1.145 | 0.22766 | -0.044 | 5.031
20 | 1.172 | 0.23244 | -0.045 | 5.042

## 32. Re 500k Mach 0.50 (2)
BIGFOIL.COM POLAR EXPORT
NACA66-218 a=0.0
NACA66-218 a=0.0 |  |  |  | Cl Max: | 0.7897 | at alpha= | 12 | deg
XFOIL ncrit=9 |  |  |  | L/D Max: | 52.2951 | at alpha= | 5.5 | deg
Re: | 500000 |  |  | Cd Min: | 0.22778 | at alpha= | -20 | deg
Mach: | 0.5 |  |  | Cl=0 at alpha= | -0.93271 | deg
|  |  |  | @ Cl=0.1, Cd= | 0.016206
|  |  |  | @ Cl=0.4, Cd= | 0.014808
|  |  |  | @ Cl=0.6, Cd= | 0.01308
alpha (deg) | Cl | Cd | Cm | Cl/Cd
-20 | -0.538 | 0.22778 | -0.0161 | -2.3619
-19.5 | -0.5198 | 0.22118 | -0.0194 | -2.3501
-19 | -0.519 | 0.21259 | -0.0264 | -2.4413
-18.5 | -0.4896 | 0.20495 | -0.0285 | -2.3889
-18 | -0.4678 | 0.19841 | -0.0319 | -2.3577
-17.5 | -0.4487 | 0.19115 | -0.0361 | -2.3474
-17 | -0.4499 | 0.18156 | -0.0438 | -2.478
-16.5 | -0.423 | 0.17398 | -0.0464 | -2.4313
-16 | -0.4003 | 0.16739 | -0.0496 | -2.3914
-15.5 | -0.3826 | 0.16026 | -0.0534 | -2.3874
-15 | -0.3848 | 0.14928 | -0.0618 | -2.5777
-14.5 | -0.3695 | 0.14079 | -0.0653 | -2.6245
-14 | -0.3478 | 0.13469 | -0.0678 | -2.5822
-13.5 | -0.3352 | 0.127 | -0.0717 | -2.6394
-13 | -0.3527 | 0.11202 | -0.0828 | -3.1485
-12.5 | -0.3443 | 0.10405 | -0.0854 | -3.309
-11.5 | -0.431 | 0.06695 | -0.1072 | -6.4376
-11 | -0.463 | 0.05742 | -0.1101 | -8.0634
-10.5 | -0.5012 | 0.04934 | -0.1095 | -10.1581
-9 | -0.536 | 0.03348 | -0.0968 | -16.0096
-8.5 | -0.5121 | 0.02916 | -0.0929 | -17.5617
-8 | -0.459 | 0.02615 | -0.0912 | -17.5526
-7.5 | -0.3984 | 0.02431 | -0.0899 | -16.3883
-7 | -0.3378 | 0.02296 | -0.0886 | -14.7125
-6.5 | -0.2879 | 0.02181 | -0.0864 | -13.2004
-6 | -0.2512 | 0.02042 | -0.0828 | -12.3017
-5.5 | -0.2134 | 0.01933 | -0.0794 | -11.0398
-5 | -0.1767 | 0.0183 | -0.0758 | -9.6557
-4.5 | -0.1385 | 0.01742 | -0.0723 | -7.9506
-4 | -0.1367 | 0.01557 | -0.0637 | -8.7797
-3 | -0.2654 | 0.01219 | -0.0205 | -21.7719
-2.5 | -0.2156 | 0.01335 | -0.0159 | -16.1498
-2 | -0.126 | 0.01518 | -0.0183 | -8.3004
-1.5 | -0.0811 | 0.01612 | -0.0149 | -5.031
-1 | -0.0058 | 0.0173 | -0.016 | -0.33526
-0.5 | 0.0373 | 0.01653 | -0.0131 | 2.2565
0 | 0.1069 | 0.01617 | -0.0143 | 6.611
0.5 | 0.1334 | 0.01666 | -0.0085 | 8.0072
1 | 0.2044 | 0.01612 | -0.01 | 12.6799
1.5 | 0.2832 | 0.01553 | -0.0127 | 18.2357
2 | 0.3147 | 0.0156 | -0.0075 | 20.1731
2.5 | 0.3991 | 0.01481 | -0.011 | 26.948
3 | 0.4405 | 0.0147 | -0.0072 | 29.966
3.5 | 0.534 | 0.01373 | -0.0116 | 38.8929
4 | 0.5831 | 0.01335 | -0.0083 | 43.6779
4.5 | 0.6425 | 0.0124 | -0.0059 | 51.8145
5 | 0.6415 | 0.01259 | 0.0061 | 50.9531
5.5 | 0.6699 | 0.01281 | 0.0129 | 52.2951
6 | 0.6591 | 0.01471 | 0.0244 | 44.8063
6.5 | 0.6474 | 0.01717 | 0.0346 | 37.7053
7 | 0.6407 | 0.0199 | 0.0432 | 32.196
7.5 | 0.6309 | 0.02321 | 0.051 | 27.1822
8 | 0.6229 | 0.02685 | 0.0578 | 23.1993
8.5 | 0.6475 | 0.02919 | 0.0616 | 22.1823
9 | 0.6711 | 0.03183 | 0.0651 | 21.0839
9.5 | 0.6878 | 0.03509 | 0.0685 | 19.601
10 | 0.7082 | 0.03823 | 0.0718 | 18.5247
10.5 | 0.7304 | 0.04148 | 0.0746 | 17.6085
11 | 0.7521 | 0.04503 | 0.0771 | 16.7022
11.5 | 0.774 | 0.04874 | 0.0798 | 15.8802
12 | 0.7897 | 0.05352 | 0.0816 | 14.7552
12.5 | 0.7889 | 0.06007 | 0.0825 | 13.133
13 | 0.7747 | 0.06851 | 0.0814 | 11.3078
13.5 | 0.7542 | 0.07829 | 0.0782 | 9.6334
14 | 0.7259 | 0.09009 | 0.0727 | 8.0575
14.5 | 0.6956 | 0.10314 | 0.0656 | 6.7442
15 | 0.6605 | 0.11835 | 0.0565 | 5.5809
16 | 0.5982 | 0.15336 | 0.0372 | 3.9006
16.5 | 0.5989 | 0.16921 | 0.026 | 3.5394
17 | 0.6081 | 0.18019 | 0.0195 | 3.3748

## 33. Re 750k Mach 0.00 (1)
BIGFOIL.COM POLAR EXPORT
NACA66-218 a=0.0
NACA66-218 a=0.0 |  |  |  | Cl Max: | 1.363 | at alpha= | 13.5 | deg
JavaFoil+Calcfoil stall+Eppler ext transition |  |  |  | L/D Max: | 90.463 | at alpha= | 4.5 | deg
Re: | 750000 |  |  | Cd Min: | 0.00626 | at alpha= | -0.5 | deg
Mach: | 0 |  |  | Cl=0 at alpha= | -1.0161 | deg
|  |  |  | @ Cl=0.1, Cd= | 0.0063308
|  |  |  | @ Cl=0.4, Cd= | 0.0067573
|  |  |  | @ Cl=0.6, Cd= | 0.0071497
alpha (deg) | Cl | Cd | Cm | Cl/Cd
-20 | -0.892 | 0.18394 | 0.014 | -4.849
-19.5 | -0.915 | 0.17356 | 0.013 | -5.271
-19 | -0.937 | 0.16748 | 0.013 | -5.592
-18.5 | -0.957 | 0.15704 | 0.012 | -6.094
-18 | -0.975 | 0.15036 | 0.012 | -6.487
-17.5 | -0.992 | 0.14431 | 0.012 | -6.875
-17 | -1.006 | 0.13669 | 0.011 | -7.361
-16.5 | -1.018 | 0.13016 | 0.011 | -7.82
-16 | -1.021 | 0.12162 | 0.01 | -8.395
-15.5 | -1.018 | 0.11674 | 0.01 | -8.721
-15 | -1.012 | 0.11042 | 0.009 | -9.162
-14.5 | -1.003 | 0.1035 | 0.009 | -9.689
-14 | -0.991 | 0.09839 | 0.008 | -10.073
-13.5 | -0.977 | 0.09359 | 0.008 | -10.441
-13 | -0.961 | 0.08754 | 0.008 | -10.973
-12.5 | -0.941 | 0.08239 | 0.007 | -11.422
-12 | -0.919 | 0.07806 | 0.007 | -11.777
-11.5 | -0.895 | 0.07355 | 0.006 | -12.17
-11 | -0.868 | 0.06902 | 0.005 | -12.582
-10.5 | -0.839 | 0.06555 | 0.005 | -12.799
-10 | -0.97 | 0.01787 | 0.009 | -54.282
-9.5 | -0.931 | 0.01711 | 0.007 | -54.4
-9 | -0.889 | 0.01659 | 0.006 | -53.606
-8.5 | -0.845 | 0.01597 | 0.005 | -52.89
-8 | -0.798 | 0.01536 | 0.004 | -51.938
-7.5 | -0.748 | 0.01481 | 0.003 | -50.517
-7 | -0.697 | 0.01421 | 0.001 | -49.094
-6.5 | -0.645 | 0.01362 | 0 | -47.346
-6 | -0.59 | 0.01316 | -0.001 | -44.869
-5.5 | -0.535 | 0.01273 | -0.002 | -41.994
-5 | -0.478 | 0.01234 | -0.004 | -38.731
-4.5 | -0.42 | 0.01198 | -0.005 | -35.065
-4 | -0.361 | 0.0112 | -0.006 | -32.284
-3.5 | -0.302 | 0.01119 | -0.008 | -27.005
-3 | -0.242 | 0.01087 | -0.009 | -22.267
-2.5 | -0.182 | 0.01058 | -0.01 | -17.158
-2 | -0.121 | 0.01031 | -0.011 | -11.709
-1.5 | -0.06 | 0.00629 | -0.013 | -9.503
-1 | 0.002 | 0.00627 | -0.014 | 0.298
-0.5 | 0.064 | 0.00626 | -0.015 | 10.199
0 | 0.125 | 0.00638 | -0.017 | 19.56
0.5 | 0.186 | 0.00643 | -0.018 | 28.956
1 | 0.247 | 0.00631 | -0.019 | 39.162
1.5 | 0.308 | 0.00666 | -0.021 | 46.254
2 | 0.368 | 0.00672 | -0.022 | 54.696
2.5 | 0.428 | 0.00679 | -0.023 | 62.991
3 | 0.488 | 0.00688 | -0.024 | 70.849
3.5 | 0.547 | 0.00704 | -0.026 | 77.667
4 | 0.605 | 0.00716 | -0.027 | 84.551
4.5 | 0.663 | 0.00733 | -0.028 | 90.463
5 | 0.72 | 0.01405 | -0.029 | 51.283
5.5 | 0.777 | 0.0146 | -0.031 | 53.208
6 | 0.832 | 0.01521 | -0.032 | 54.705
6.5 | 0.886 | 0.01581 | -0.033 | 56.075
7 | 0.939 | 0.01652 | -0.034 | 56.849
7.5 | 0.989 | 0.01723 | -0.035 | 57.425
8 | 1.037 | 0.0179 | -0.037 | 57.946
8.5 | 1.083 | 0.01877 | -0.038 | 57.689
9 | 1.126 | 0.01957 | -0.039 | 57.56
9.5 | 1.167 | 0.02048 | -0.04 | 56.972
10 | 1.204 | 0.02149 | -0.041 | 56.016
10.5 | 1.238 | 0.02249 | -0.043 | 55.031
11 | 1.269 | 0.02353 | -0.044 | 53.904
11.5 | 1.296 | 0.02465 | -0.045 | 52.563
12 | 1.318 | 0.02619 | -0.046 | 50.339
12.5 | 1.337 | 0.02766 | -0.047 | 48.348
13 | 1.352 | 0.02898 | -0.048 | 46.669
13.5 | 1.363 | 0.03081 | -0.049 | 44.23
14 | 1.359 | 0.03442 | -0.05 | 39.493
14.5 | 1.168 | 0.10097 | -0.029 | 11.566
15 | 1.166 | 0.10693 | -0.029 | 10.902
15.5 | 1.154 | 0.11522 | -0.026 | 10.019
16 | 1.146 | 0.12073 | -0.027 | 9.494
16.5 | 1.134 | 0.12774 | -0.027 | 8.881
17 | 1.12 | 0.13499 | -0.028 | 8.298
17.5 | 1.103 | 0.14358 | -0.028 | 7.684
18 | 1.084 | 0.14929 | -0.028 | 7.263
18.5 | 1.063 | 0.15682 | -0.028 | 6.78

## 34. Re 750k Mach 0.00 (2)
BIGFOIL.COM POLAR EXPORT
NACA66-218 a=0.0
NACA66-218 a=0.0 |  |  |  | Cl Max: | 1.1097 | at alpha= | 18 | deg
XFOIL ncrit=9 |  |  |  | L/D Max: | 87.561 | at alpha= | 5 | deg
Re: | 750000 |  |  | Cd Min: | 0.17132 | at alpha= | -18 | deg
Mach: | 0 |  |  | Cl=0 at alpha= | -0.99406 | deg
|  |  |  | @ Cl=0.1, Cd= | 0.0090957
|  |  |  | @ Cl=0.4, Cd= | 0.008695
|  |  |  | @ Cl=0.6, Cd= | 0.0080426
alpha (deg) | Cl | Cd | Cm | Cl/Cd
-18 | -0.4889 | 0.17132 | -0.0327 | -2.8537
-17.5 | -0.4738 | 0.16571 | -0.0356 | -2.8592
-17 | -0.4629 | 0.15906 | -0.0391 | -2.9102
-16.5 | -0.6965 | 0.08706 | -0.0756 | -8.0002
-16 | -0.7457 | 0.07323 | -0.0818 | -10.183
-15.5 | -0.7963 | 0.06217 | -0.0839 | -12.8084
-15 | -0.8412 | 0.0536 | -0.0826 | -15.694
-14.5 | -0.8764 | 0.04703 | -0.0789 | -18.6349
-14 | -0.8927 | 0.04259 | -0.0747 | -20.9603
-13.5 | -0.9002 | 0.03906 | -0.0701 | -23.0466
-13 | -0.9023 | 0.03494 | -0.0653 | -25.8243
-12.5 | -0.8676 | 0.03024 | -0.0647 | -28.6905
-12 | -0.8305 | 0.02798 | -0.0637 | -29.6819
-11.5 | -0.7939 | 0.02633 | -0.0625 | -30.1519
-11 | -0.7516 | 0.02476 | -0.0619 | -30.3554
-10.5 | -0.7095 | 0.02344 | -0.061 | -30.2688
-10 | -0.6612 | 0.0221 | -0.0609 | -29.9186
-9.5 | -0.6168 | 0.02106 | -0.0601 | -29.2877
-9 | -0.5691 | 0.01974 | -0.0598 | -28.8298
-8.5 | -0.5308 | 0.01838 | -0.0582 | -28.8792
-8 | -0.4934 | 0.01739 | -0.0564 | -28.3726
-7.5 | -0.4547 | 0.01657 | -0.0548 | -27.4412
-7 | -0.4172 | 0.01576 | -0.0528 | -26.4721
-6.5 | -0.384 | 0.01484 | -0.0501 | -25.876
-6 | -0.3496 | 0.01396 | -0.0475 | -25.043
-5.5 | -0.3106 | 0.01333 | -0.0454 | -23.3008
-5 | -0.2744 | 0.01265 | -0.0429 | -21.6917
-4.5 | -0.2379 | 0.01204 | -0.0402 | -19.7591
-4 | -0.2407 | 0.01072 | -0.0303 | -22.4534
-3.5 | -0.255 | 0.00863 | -0.0183 | -29.5481
-3 | -0.2274 | 0.00793 | -0.0134 | -28.6759
-2.5 | -0.174 | 0.00827 | -0.0131 | -21.0399
-2 | -0.1168 | 0.00877 | -0.0133 | -13.3181
-1.5 | -0.0592 | 0.00899 | -0.014 | -6.5851
-1 | -0.0007 | 0.00909 | -0.0149 | -0.077008
-0.5 | 0.0582 | 0.00906 | -0.016 | 6.4238
0 | 0.1168 | 0.00911 | -0.0172 | 12.8211
0.5 | 0.1739 | 0.00903 | -0.0182 | 19.258
1 | 0.2313 | 0.00894 | -0.0191 | 25.8725
1.5 | 0.2903 | 0.00882 | -0.0203 | 32.9138
2 | 0.3496 | 0.00883 | -0.0216 | 39.5923
2.5 | 0.4056 | 0.00868 | -0.0223 | 46.7281
3 | 0.4645 | 0.00849 | -0.0233 | 54.7114
3.5 | 0.5219 | 0.00839 | -0.0241 | 62.205
4 | 0.5797 | 0.00814 | -0.0248 | 71.2162
4.5 | 0.6318 | 0.00789 | -0.0244 | 80.076
5 | 0.6821 | 0.00779 | -0.0238 | 87.561
6 | 0.6936 | 0.00946 | -0.0057 | 73.3192
6.5 | 0.6854 | 0.0111 | 0.0046 | 61.7477
7 | 0.6865 | 0.01291 | 0.0124 | 53.1758
7.5 | 0.6895 | 0.01492 | 0.0192 | 46.2131
8 | 0.6895 | 0.01726 | 0.026 | 39.9479
8.5 | 0.7068 | 0.01906 | 0.0302 | 37.0829
9 | 0.7365 | 0.02034 | 0.0326 | 36.2094
9.5 | 0.7666 | 0.02157 | 0.0349 | 35.5401
10 | 0.7944 | 0.02305 | 0.0373 | 34.4642
10.5 | 0.8237 | 0.02442 | 0.0394 | 33.7305
11 | 0.8478 | 0.02621 | 0.0418 | 32.3464
11.5 | 0.8671 | 0.02832 | 0.0447 | 30.6179
12 | 0.8926 | 0.03014 | 0.0466 | 29.6151
12.5 | 0.9167 | 0.03206 | 0.0486 | 28.5933
13 | 0.9369 | 0.03425 | 0.0508 | 27.3547
13.5 | 0.948 | 0.03718 | 0.0537 | 25.4976
14 | 0.9748 | 0.03942 | 0.0544 | 24.7286
15 | 1.0385 | 0.04534 | 0.0512 | 22.9047
15.5 | 1.0575 | 0.04847 | 0.0516 | 21.8176
16 | 1.0741 | 0.05189 | 0.052 | 20.6996
16.5 | 1.0891 | 0.05558 | 0.053 | 19.5952
17 | 1.1 | 0.05989 | 0.0529 | 18.367
17.5 | 1.1062 | 0.06491 | 0.0524 | 17.0421
18 | 1.1097 | 0.07051 | 0.0514 | 15.7382
18.5 | 1.1087 | 0.07694 | 0.0498 | 14.4099
19 | 1.1072 | 0.08372 | 0.0474 | 13.225
19.5 | 1.0983 | 0.0919 | 0.0443 | 11.951
20 | 1.0877 | 0.10073 | 0.0401 | 10.7982

## 35. Re 750k Mach 0.10 (1)
BIGFOIL.COM POLAR EXPORT
NACA66-218 a=0.0
NACA66-218 a=0.0 |  |  |  | Cl Max: | 1.351 | at alpha= | 13.5 | deg
JavaFoil+Calcfoil stall+Eppler ext transition |  |  |  | L/D Max: | 90.415 | at alpha= | 4.5 | deg
Re: | 750000 |  |  | Cd Min: | 0.00615 | at alpha= | 1 | deg
Mach: | 0.1 |  |  | Cl=0 at alpha= | -1.0161 | deg
|  |  |  | @ Cl=0.1, Cd= | 0.0063449
|  |  |  | @ Cl=0.4, Cd= | 0.0068007
|  |  |  | @ Cl=0.6, Cd= | 0.0071637
alpha (deg) | Cl | Cd | Cm | Cl/Cd
-20 | -0.842 | 0.18788 | 0.013 | -4.479
-19.5 | -0.868 | 0.17901 | 0.013 | -4.851
-19 | -0.894 | 0.17068 | 0.013 | -5.239
-18.5 | -0.918 | 0.16165 | 0.012 | -5.681
-18 | -0.941 | 0.15471 | 0.012 | -6.083
-17.5 | -0.961 | 0.14734 | 0.012 | -6.525
-17 | -0.98 | 0.13702 | 0.011 | -7.149
-16.5 | -0.995 | 0.1316 | 0.011 | -7.559
-16 | -1.001 | 0.12433 | 0.01 | -8.052
-15.5 | -1.001 | 0.11725 | 0.01 | -8.536
-15 | -0.997 | 0.11145 | 0.009 | -8.947
-14.5 | -0.991 | 0.10608 | 0.009 | -9.339
-14 | -0.981 | 0.09989 | 0.009 | -9.824
-13.5 | -0.969 | 0.09387 | 0.008 | -10.323
-13 | -0.954 | 0.08845 | 0.008 | -10.789
-12.5 | -0.936 | 0.08376 | 0.007 | -11.18
-12 | -0.916 | 0.07883 | 0.007 | -11.622
-11.5 | -0.893 | 0.07386 | 0.006 | -12.089
-11 | -0.867 | 0.06963 | 0.005 | -12.451
-10.5 | -0.839 | 0.06565 | 0.005 | -12.788
-10 | -0.81 | 0.06087 | 0.005 | -13.302
-9.5 | -0.776 | 0.05762 | 0.004 | -13.47
-9 | -0.891 | 0.01666 | 0.006 | -53.488
-8.5 | -0.847 | 0.0161 | 0.005 | -52.592
-8 | -0.8 | 0.01549 | 0.004 | -51.647
-7.5 | -0.751 | 0.01492 | 0.003 | -50.331
-7 | -0.7 | 0.01435 | 0.001 | -48.781
-6.5 | -0.647 | 0.01368 | 0 | -47.308
-6 | -0.593 | 0.01327 | -0.001 | -44.688
-5.5 | -0.537 | 0.01283 | -0.002 | -41.862
-5 | -0.48 | 0.01242 | -0.004 | -38.65
-4.5 | -0.422 | 0.01178 | -0.005 | -35.814
-4 | -0.363 | 0.01158 | -0.006 | -31.349
-3.5 | -0.303 | 0.01124 | -0.008 | -26.994
-3 | -0.243 | 0.01092 | -0.009 | -22.277
-2.5 | -0.182 | 0.01061 | -0.01 | -17.189
-2 | -0.121 | 0.01034 | -0.011 | -11.73
-1.5 | -0.06 | 0.00631 | -0.013 | -9.513
-1 | 0.002 | 0.00629 | -0.014 | 0.299
-0.5 | 0.064 | 0.00628 | -0.015 | 10.213
0 | 0.125 | 0.00639 | -0.017 | 19.613
0.5 | 0.187 | 0.00645 | -0.018 | 29.002
1 | 0.248 | 0.00615 | -0.019 | 40.353
1.5 | 0.309 | 0.00672 | -0.021 | 46.082
2 | 0.369 | 0.00676 | -0.022 | 54.649
2.5 | 0.43 | 0.00684 | -0.023 | 62.779
3 | 0.49 | 0.00694 | -0.024 | 70.6
3.5 | 0.549 | 0.00706 | -0.026 | 77.871
4 | 0.608 | 0.00718 | -0.027 | 84.669
4.5 | 0.666 | 0.00736 | -0.028 | 90.415
5 | 0.724 | 0.01412 | -0.029 | 51.244
5.5 | 0.78 | 0.01467 | -0.031 | 53.178
6 | 0.836 | 0.0153 | -0.032 | 54.642
6.5 | 0.89 | 0.01594 | -0.033 | 55.85
7 | 0.943 | 0.01666 | -0.034 | 56.592
7.5 | 0.993 | 0.01735 | -0.036 | 57.227
8 | 1.041 | 0.01805 | -0.037 | 57.663
8.5 | 1.086 | 0.01893 | -0.038 | 57.388
9 | 1.129 | 0.01981 | -0.039 | 57.017
9.5 | 1.169 | 0.0207 | -0.04 | 56.475
10 | 1.206 | 0.0217 | -0.042 | 55.562
10.5 | 1.239 | 0.02276 | -0.043 | 54.421
11 | 1.268 | 0.02377 | -0.044 | 53.346
11.5 | 1.294 | 0.02492 | -0.045 | 51.928
12 | 1.315 | 0.02655 | -0.046 | 49.518
12.5 | 1.332 | 0.02806 | -0.047 | 47.453
13 | 1.344 | 0.02943 | -0.048 | 45.676
13.5 | 1.351 | 0.03142 | -0.049 | 43.004
14 | 1.152 | 0.097 | -0.026 | 11.873
14.5 | 1.152 | 0.10237 | -0.027 | 11.254
15 | 1.146 | 0.10951 | -0.027 | 10.464
15.5 | 1.135 | 0.11501 | -0.027 | 9.873
16 | 1.123 | 0.12239 | -0.027 | 9.178
16.5 | 1.108 | 0.12809 | -0.027 | 8.647
17 | 1.089 | 0.13638 | -0.028 | 7.988
17.5 | 1.069 | 0.14577 | -0.028 | 7.33
18 | 1.045 | 0.15212 | -0.028 | 6.87
18.5 | 1.021 | 0.16126 | -0.028 | 6.33

## 36. Re 750k Mach 0.10 (2)
BIGFOIL.COM POLAR EXPORT
NACA66-218 a=0.0
NACA66-218 a=0.0 |  |  |  | Cl Max: | 1.0932 | at alpha= | 17.5 | deg
XFOIL ncrit=9 |  |  |  | L/D Max: | 87.6087 | at alpha= | 5 | deg
Re: | 750000 |  |  | Cd Min: | 0.19615 | at alpha= | -19.5 | deg
Mach: | 0.1 |  |  | Cl=0 at alpha= | -0.99411 | deg
|  |  |  | @ Cl=0.1, Cd= | 0.0091452
|  |  |  | @ Cl=0.4, Cd= | 0.0087491
|  |  |  | @ Cl=0.6, Cd= | 0.0080868
alpha (deg) | Cl | Cd | Cm | Cl/Cd
-19.5 | -0.5077 | 0.19615 | -0.021 | -2.5883
-19 | -0.5116 | 0.18549 | -0.0269 | -2.7581
-18.5 | -0.5064 | 0.1767 | -0.0304 | -2.8659
-17.5 | -0.4723 | 0.16672 | -0.0354 | -2.8329
-17 | -0.4607 | 0.1601 | -0.0389 | -2.8776
-16.5 | -0.4777 | 0.14359 | -0.0477 | -3.3268
-16 | -0.4842 | 0.13267 | -0.0523 | -3.6497
-15.5 | -0.7508 | 0.0676 | -0.0842 | -11.1065
-15 | -0.7998 | 0.0577 | -0.0847 | -13.8614
-14.5 | -0.8417 | 0.05008 | -0.0821 | -16.8071
-14 | -0.8645 | 0.04502 | -0.0783 | -19.2026
-13.5 | -0.879 | 0.04098 | -0.0735 | -21.4495
-13 | -0.8882 | 0.03642 | -0.0685 | -24.3877
-12.5 | -0.8653 | 0.03137 | -0.0665 | -27.5837
-12 | -0.8309 | 0.02875 | -0.0652 | -28.9009
-11.5 | -0.7954 | 0.02694 | -0.0638 | -29.5249
-11 | -0.7538 | 0.02524 | -0.063 | -29.8653
-10.5 | -0.7114 | 0.02382 | -0.0622 | -29.8657
-10 | -0.663 | 0.02241 | -0.0619 | -29.585
-9.5 | -0.6175 | 0.02131 | -0.0612 | -28.977
-9 | -0.5696 | 0.02011 | -0.0608 | -28.3242
-8.5 | -0.5292 | 0.0186 | -0.0594 | -28.4516
-8 | -0.4914 | 0.01759 | -0.0577 | -27.9363
-7.5 | -0.4527 | 0.01674 | -0.0559 | -27.043
-7 | -0.415 | 0.01591 | -0.0539 | -26.0842
-6.5 | -0.3811 | 0.015 | -0.0513 | -25.4067
-6 | -0.3472 | 0.01407 | -0.0485 | -24.6766
-5.5 | -0.3082 | 0.01343 | -0.0465 | -22.9486
-5 | -0.2716 | 0.01274 | -0.0439 | -21.3187
-4.5 | -0.2347 | 0.01213 | -0.0413 | -19.3487
-4 | -0.236 | 0.0108 | -0.0316 | -21.8519
-3.5 | -0.2519 | 0.00881 | -0.0193 | -28.5925
-3 | -0.2285 | 0.00796 | -0.0135 | -28.706
-2.5 | -0.1749 | 0.00831 | -0.0132 | -21.0469
-2 | -0.1175 | 0.0088 | -0.0133 | -13.3523
-1.5 | -0.0594 | 0.00904 | -0.0141 | -6.5708
-1 | -0.0007 | 0.00913 | -0.015 | -0.07667
-0.5 | 0.0587 | 0.00911 | -0.0161 | 6.4435
0 | 0.1173 | 0.00916 | -0.0173 | 12.8057
0.5 | 0.1747 | 0.00908 | -0.0182 | 19.2401
1 | 0.2325 | 0.00899 | -0.0192 | 25.8621
1.5 | 0.2919 | 0.00886 | -0.0204 | 32.9458
2 | 0.3512 | 0.00887 | -0.0216 | 39.5941
2.5 | 0.4077 | 0.00873 | -0.0223 | 46.701
3 | 0.4672 | 0.00853 | -0.0234 | 54.7714
3.5 | 0.5245 | 0.00843 | -0.0241 | 62.2183
4 | 0.5826 | 0.00817 | -0.0248 | 71.3097
4.5 | 0.6349 | 0.00792 | -0.0244 | 80.1641
5 | 0.6851 | 0.00782 | -0.0236 | 87.6087
5.5 | 0.7022 | 0.00851 | -0.0165 | 82.5147
6 | 0.6912 | 0.00958 | -0.0044 | 72.1503
6.5 | 0.6832 | 0.01128 | 0.0058 | 60.5674
7 | 0.6841 | 0.01313 | 0.0136 | 52.1021
7.5 | 0.687 | 0.01518 | 0.0204 | 45.2569
8 | 0.6858 | 0.01761 | 0.0273 | 38.9438
8.5 | 0.7054 | 0.01932 | 0.0312 | 36.5114
9 | 0.7355 | 0.02061 | 0.0336 | 35.6866
9.5 | 0.7649 | 0.02191 | 0.0361 | 34.911
10 | 0.793 | 0.0234 | 0.0385 | 33.8889
10.5 | 0.8222 | 0.02483 | 0.0406 | 33.1132
11 | 0.8446 | 0.02676 | 0.0432 | 31.562
11.5 | 0.865 | 0.02886 | 0.0459 | 29.9723
12 | 0.8905 | 0.03074 | 0.0479 | 28.9688
12.5 | 0.914 | 0.03274 | 0.05 | 27.9169
13 | 0.9331 | 0.03509 | 0.0522 | 26.5916
13.5 | 0.9458 | 0.03799 | 0.055 | 24.896
14 | 0.9706 | 0.04029 | 0.0561 | 24.0903
14.5 | 1.0142 | 0.04347 | 0.052 | 23.331
15 | 1.035 | 0.04645 | 0.0526 | 22.282
15.5 | 1.0532 | 0.04975 | 0.0531 | 21.1698
16 | 1.0689 | 0.05335 | 0.0535 | 20.0356
16.5 | 1.0815 | 0.05744 | 0.0543 | 18.8283
17 | 1.0898 | 0.0622 | 0.0541 | 17.5209
17.5 | 1.0932 | 0.06773 | 0.0534 | 16.1406
18 | 1.0927 | 0.07405 | 0.0521 | 14.7562
18.5 | 1.0872 | 0.08132 | 0.05 | 13.3694
19 | 1.0823 | 0.08889 | 0.0469 | 12.1757
19.5 | 1.0678 | 0.09829 | 0.0429 | 10.8638
20 | 1.0518 | 0.10839 | 0.0377 | 9.7038

## 37. Re 750k Mach 0.25 (1)
BIGFOIL.COM POLAR EXPORT
NACA66-218 a=0.0
NACA66-218 a=0.0 |  |  |  | Cl Max: | 1.279 | at alpha= | 12 | deg
JavaFoil+Calcfoil stall+Eppler ext transition |  |  |  | L/D Max: | 89.596 | at alpha= | 4.5 | deg
Re: | 750000 |  |  | Cd Min: | 0.00637 | at alpha= | -0.5 | deg
Mach: | 0.25 |  |  | Cl=0 at alpha= | -1.0156 | deg
|  |  |  | @ Cl=0.1, Cd= | 0.0064563
|  |  |  | @ Cl=0.4, Cd= | 0.0067808
|  |  |  | @ Cl=0.6, Cd= | 0.0073625
alpha (deg) | Cl | Cd | Cm | Cl/Cd
-18.5 | -0.569 | 0.21514 | 0.013 | -2.643
-18 | -0.63 | 0.18227 | 0.011 | -3.456
-17.5 | -0.689 | 0.17081 | 0.011 | -4.032
-17 | -0.743 | 0.16176 | 0.011 | -4.593
-16.5 | -0.793 | 0.14814 | 0.01 | -5.351
-16 | -0.827 | 0.13817 | 0.01 | -5.988
-15.5 | -0.853 | 0.12918 | 0.009 | -6.6
-15 | -0.871 | 0.1207 | 0.009 | -7.214
-14.5 | -0.884 | 0.11328 | 0.009 | -7.805
-14 | -0.893 | 0.10719 | 0.008 | -8.332
-13.5 | -0.898 | 0.10011 | 0.008 | -8.97
-13 | -0.898 | 0.09365 | 0.007 | -9.588
-12.5 | -0.893 | 0.08805 | 0.007 | -10.143
-12 | -0.884 | 0.08248 | 0.006 | -10.72
-11.5 | -0.871 | 0.07674 | 0.006 | -11.35
-11 | -0.853 | 0.07232 | 0.005 | -11.796
-10.5 | -0.832 | 0.06752 | 0.005 | -12.317
-10 | -0.806 | 0.06321 | 0.004 | -12.752
-9.5 | -0.778 | 0.05948 | 0.004 | -13.072
-9 | -0.746 | 0.05553 | 0.003 | -13.431
-8.5 | -0.855 | 0.01676 | 0.005 | -51.024
-8 | -0.811 | 0.0162 | 0.004 | -50.048
-7.5 | -0.763 | 0.01553 | 0.003 | -49.143
-7 | -0.713 | 0.0149 | 0.001 | -47.865
-6.5 | -0.66 | 0.01422 | 0 | -46.433
-6 | -0.606 | 0.01369 | -0.001 | -44.253
-5.5 | -0.549 | 0.01322 | -0.003 | -41.566
-5 | -0.491 | 0.01236 | -0.004 | -39.758
-4.5 | -0.432 | 0.01226 | -0.005 | -35.252
-4 | -0.372 | 0.01186 | -0.006 | -31.387
-3.5 | -0.311 | 0.01149 | -0.008 | -27.083
-3 | -0.249 | 0.01115 | -0.009 | -22.372
-2.5 | -0.187 | 0.01084 | -0.01 | -17.269
-2 | -0.124 | 0.01055 | -0.012 | -11.797
-1.5 | -0.062 | 0.00642 | -0.013 | -9.594
-1 | 0.002 | 0.00639 | -0.014 | 0.302
-0.5 | 0.066 | 0.00637 | -0.016 | 10.317
0 | 0.129 | 0.00653 | -0.017 | 19.71
0.5 | 0.192 | 0.00657 | -0.018 | 29.171
1 | 0.255 | 0.00665 | -0.02 | 38.311
1.5 | 0.317 | 0.00637 | -0.021 | 49.788
2 | 0.379 | 0.00665 | -0.022 | 56.889
2.5 | 0.44 | 0.00703 | -0.024 | 62.66
3 | 0.502 | 0.00714 | -0.025 | 70.36
3.5 | 0.563 | 0.00727 | -0.026 | 77.477
4 | 0.623 | 0.00742 | -0.028 | 83.963
4.5 | 0.682 | 0.00761 | -0.029 | 89.596
5 | 0.742 | 0.01462 | -0.03 | 50.726
5.5 | 0.799 | 0.01523 | -0.032 | 52.462
6 | 0.856 | 0.01592 | -0.033 | 53.763
6.5 | 0.911 | 0.0166 | -0.034 | 54.86
7 | 0.964 | 0.01738 | -0.035 | 55.451
7.5 | 1.013 | 0.0181 | -0.037 | 55.992
8 | 1.06 | 0.01896 | -0.038 | 55.921
8.5 | 1.104 | 0.01993 | -0.039 | 55.37
9 | 1.144 | 0.02089 | -0.04 | 54.757
9.5 | 1.18 | 0.02195 | -0.041 | 53.731
10 | 1.211 | 0.02301 | -0.043 | 52.615
10.5 | 1.237 | 0.0242 | -0.044 | 51.12
11 | 1.257 | 0.02563 | -0.045 | 49.06
11.5 | 1.272 | 0.02706 | -0.046 | 47
12 | 1.279 | 0.02875 | -0.047 | 44.476
12.5 | 1.089 | 0.08337 | -0.028 | 13.062
13 | 1.081 | 0.091 | -0.025 | 11.878
13.5 | 1.073 | 0.09802 | -0.025 | 10.943
14 | 1.059 | 0.1034 | -0.025 | 10.238
14.5 | 1.035 | 0.11206 | -0.025 | 9.233
15 | 1.002 | 0.11902 | -0.025 | 8.42
15.5 | 0.964 | 0.12585 | -0.025 | 7.659
16 | 0.92 | 0.13779 | -0.025 | 6.676
16.5 | 0.871 | 0.14442 | -0.025 | 6.029
17 | 0.817 | 0.15873 | -0.025 | 5.144

## 38. Re 750k Mach 0.25 (2)
BIGFOIL.COM POLAR EXPORT
NACA66-218 a=0.0
NACA66-218 a=0.0 |  |  |  | Cl Max: | 1.0213 | at alpha= | 16 | deg
XFOIL ncrit=9 |  |  |  | L/D Max: | 87.45 | at alpha= | 5 | deg
Re: | 750000 |  |  | Cd Min: | 0.21015 | at alpha= | 20 | deg
Mach: | 0.25 |  |  | Cl=0 at alpha= | -0.99351 | deg
|  |  |  | @ Cl=0.1, Cd= | 0.0094166
|  |  |  | @ Cl=0.4, Cd= | 0.0090422
|  |  |  | @ Cl=0.6, Cd= | 0.0083376
alpha (deg) | Cl | Cd | Cm | Cl/Cd
-17.5 | -0.4658 | 0.17179 | -0.0346 | -2.7115
-17 | -0.452 | 0.16527 | -0.0381 | -2.7349
-16.5 | -0.4605 | 0.15166 | -0.0459 | -3.0364
-16 | -0.4604 | 0.14118 | -0.0507 | -3.2611
-15.5 | -0.4475 | 0.13508 | -0.0537 | -3.3129
-15 | -0.4392 | 0.12747 | -0.0576 | -3.4455
-14.5 | -0.656 | 0.0701 | -0.0881 | -9.3581
-14 | -0.7254 | 0.05726 | -0.0904 | -12.6685
-13.5 | -0.7603 | 0.0499 | -0.0886 | -15.2365
-13 | -0.7859 | 0.04371 | -0.0852 | -17.9799
-12.5 | -0.7987 | 0.03865 | -0.081 | -20.6649
-12 | -0.7981 | 0.0345 | -0.0767 | -23.1333
-11.5 | -0.7817 | 0.03146 | -0.0733 | -24.8474
-11 | -0.7542 | 0.0287 | -0.0707 | -26.2787
-10.5 | -0.7182 | 0.02638 | -0.0687 | -27.2252
-10 | -0.6736 | 0.02443 | -0.0676 | -27.5727
-9.5 | -0.6234 | 0.0228 | -0.067 | -27.3421
-9 | -0.5725 | 0.02145 | -0.0665 | -26.69
-8.5 | -0.5216 | 0.01985 | -0.0659 | -26.2771
-8 | -0.4813 | 0.01867 | -0.0641 | -25.7793
-7.5 | -0.4415 | 0.01771 | -0.0622 | -24.9294
-7 | -0.403 | 0.01681 | -0.06 | -23.9738
-6.5 | -0.3644 | 0.01593 | -0.0578 | -22.8751
-6 | -0.3339 | 0.01475 | -0.0543 | -22.6373
-5.5 | -0.2948 | 0.01402 | -0.052 | -21.0271
-5 | -0.2569 | 0.01329 | -0.0494 | -19.3303
-4.5 | -0.2182 | 0.01265 | -0.0469 | -17.249
-4 | -0.2077 | 0.01125 | -0.0395 | -18.4622
-3.5 | -0.2335 | 0.00966 | -0.025 | -24.1718
-3 | -0.2347 | 0.0081 | -0.0145 | -28.9753
-2.5 | -0.1799 | 0.00847 | -0.0139 | -21.2397
-2 | -0.1218 | 0.009 | -0.0138 | -13.5333
-1.5 | -0.0607 | 0.00928 | -0.0147 | -6.5409
-1 | -0.0008 | 0.00938 | -0.0154 | -0.085288
-0.5 | 0.0608 | 0.00941 | -0.0166 | 6.4612
0 | 0.12 | 0.00942 | -0.0176 | 12.7389
0.5 | 0.1789 | 0.00936 | -0.0185 | 19.1132
1 | 0.239 | 0.00925 | -0.0196 | 25.8378
1.5 | 0.3011 | 0.00912 | -0.0209 | 33.0154
2 | 0.3598 | 0.00911 | -0.0217 | 39.4951
2.5 | 0.4191 | 0.00901 | -0.0226 | 46.515
3 | 0.482 | 0.0088 | -0.0239 | 54.7727
3.5 | 0.5389 | 0.00864 | -0.0241 | 62.3727
4 | 0.5975 | 0.00835 | -0.0245 | 71.5569
4.5 | 0.6517 | 0.00808 | -0.0238 | 80.6559
5 | 0.6996 | 0.008 | -0.0221 | 87.45
5.5 | 0.6956 | 0.00888 | -0.0105 | 78.3333
6 | 0.6787 | 0.01038 | 0.0023 | 65.3854
6.5 | 0.6706 | 0.01233 | 0.0121 | 54.3877
7 | 0.6707 | 0.0144 | 0.0199 | 46.5764
7.5 | 0.6715 | 0.0167 | 0.0269 | 40.2096
8 | 0.6706 | 0.01929 | 0.0337 | 34.7641
8.5 | 0.6977 | 0.02078 | 0.0368 | 33.5756
9 | 0.7292 | 0.02217 | 0.0393 | 32.8913
9.5 | 0.7544 | 0.02391 | 0.0423 | 31.5517
10 | 0.785 | 0.02544 | 0.0447 | 30.8569
10.5 | 0.8126 | 0.02725 | 0.047 | 29.8202
11 | 0.8275 | 0.02985 | 0.0505 | 27.7219
11.5 | 0.8532 | 0.03195 | 0.0526 | 26.7042
12 | 0.8764 | 0.03425 | 0.0549 | 25.5883
12.5 | 0.8988 | 0.03669 | 0.057 | 24.4971
13 | 0.9133 | 0.03981 | 0.0595 | 22.9415
13.5 | 0.9344 | 0.04253 | 0.0615 | 21.9704
14 | 0.9535 | 0.04541 | 0.0636 | 20.9976
14.5 | 0.9827 | 0.04908 | 0.0625 | 20.0224
15.5 | 1.0188 | 0.05813 | 0.0604 | 17.5262
16 | 1.0213 | 0.06384 | 0.0606 | 15.9978
16.5 | 1.0122 | 0.07136 | 0.0593 | 14.1844
17 | 0.9979 | 0.08008 | 0.0569 | 12.4613
17.5 | 0.9758 | 0.09056 | 0.0527 | 10.7752
18 | 0.9468 | 0.10288 | 0.0468 | 9.203
18.5 | 0.9094 | 0.11767 | 0.0385 | 7.7284
19 | 0.8717 | 0.13387 | 0.0286 | 6.5115
19.5 | 0.6919 | 0.19136 | 0 | 3.6157
20 | 0.6764 | 0.21015 | -0.008 | 3.2187

## 39. Re 750k Mach 0.50 (1)
BIGFOIL.COM POLAR EXPORT
NACA66-218 a=0.0
NACA66-218 a=0.0 |  |  |  | Cl Max: | 1.172 | at alpha= | 20 | deg
JavaFoil+Calcfoil stall+Eppler ext transition |  |  |  | L/D Max: | 81.846 | at alpha= | 4 | deg
Re: | 750000 |  |  | Cd Min: | 0.0069 | at alpha= | -0.5 | deg
Mach: | 0.5 |  |  | Cl=0 at alpha= | -1.0143 | deg
|  |  |  | @ Cl=0.1, Cd= | 0.0069849
|  |  |  | @ Cl=0.4, Cd= | 0.0075375
|  |  |  | @ Cl=0.6, Cd= | 0.0080667
alpha (deg) | Cl | Cd | Cm | Cl/Cd
-20 | -1.062 | 0.2162 | 0.02 | -4.913
-19.5 | -1.035 | 0.20243 | 0.02 | -5.114
-19 | -1.008 | 0.19572 | 0.019 | -5.151
-18.5 | -0.981 | 0.19083 | 0.018 | -5.141
-18 | -0.953 | 0.19082 | 0.017 | -4.992
-17.5 | -0.924 | 0.18079 | 0.016 | -5.112
-17 | -0.897 | 0.1776 | 0.015 | -5.048
-16.5 | -0.869 | 0.17045 | 0.015 | -5.101
-16 | -0.842 | 0.16362 | 0.014 | -5.147
-15.5 | -0.813 | 0.15944 | 0.013 | -5.098
-15 | -0.785 | 0.15047 | 0.012 | -5.218
-14.5 | -0.758 | 0.14549 | 0.011 | -5.208
-14 | -0.73 | 0.14537 | 0.01 | -5.022
-13.5 | -0.703 | 0.14159 | 0.01 | -4.962
-13 | -0.674 | 0.13617 | 0.009 | -4.953
-12.5 | -0.646 | 0.12442 | 0.008 | -5.19
-12 | -0.618 | 0.11791 | 0.007 | -5.242
-11.5 | -0.59 | 0.11472 | 0.007 | -5.145
-11 | -0.562 | 0.1155 | 0.006 | -4.869
-10.5 | -0.535 | 0.10717 | 0.005 | -4.989
-10 | -0.507 | 0.09653 | 0.005 | -5.25
-9.5 | -0.478 | 0.09434 | 0.004 | -5.068
-9 | -0.451 | 0.06873 | 0.003 | -6.555
-8.5 | -0.422 | 0.0815 | 0.003 | -5.183
-8 | -0.622 | 0.05624 | 0.002 | -11.064
-7.5 | -0.632 | 0.05051 | 0.001 | -12.517
-7 | -0.614 | 0.04658 | 0.001 | -13.185
-6.5 | -0.583 | 0.04302 | 0 | -13.564
-6 | -0.652 | 0.01588 | -0.001 | -41.058
-5.5 | -0.598 | 0.01503 | -0.003 | -39.75
-5 | -0.538 | 0.01439 | -0.004 | -37.404
-4.5 | -0.476 | 0.01374 | -0.006 | -34.631
-4 | -0.411 | 0.01322 | -0.007 | -31.086
-3.5 | -0.344 | 0.01272 | -0.009 | -27.085
-3 | -0.277 | 0.01227 | -0.01 | -22.534
-2.5 | -0.208 | 0.01187 | -0.011 | -17.498
-2 | -0.138 | 0.01148 | -0.013 | -12.027
-1.5 | -0.068 | 0.00698 | -0.014 | -9.77
-1 | 0.002 | 0.00694 | -0.016 | 0.308
-0.5 | 0.073 | 0.0069 | -0.017 | 10.567
0 | 0.143 | 0.00712 | -0.019 | 20.021
0.5 | 0.213 | 0.00721 | -0.02 | 29.494
1 | 0.282 | 0.0073 | -0.022 | 38.67
1.5 | 0.352 | 0.00743 | -0.023 | 47.305
2 | 0.419 | 0.00758 | -0.025 | 55.296
2.5 | 0.487 | 0.00775 | -0.026 | 62.856
3 | 0.556 | 0.00792 | -0.028 | 70.115
3.5 | 0.622 | 0.00814 | -0.029 | 76.452
4 | 0.688 | 0.0084 | -0.03 | 81.846
4.5 | 0.755 | 0.01585 | -0.032 | 47.666
5 | 0.819 | 0.01682 | -0.034 | 48.656
5.5 | 0.879 | 0.01795 | -0.035 | 48.99
6 | 0.937 | 0.01891 | -0.036 | 49.559
6.5 | 0.991 | 0.01995 | -0.038 | 49.671
7 | 1.039 | 0.02117 | -0.039 | 49.061
7.5 | 1.074 | 0.02244 | -0.041 | 47.879
8 | 1.094 | 0.02375 | -0.042 | 46.067
8.5 | 0.911 | 0.05653 | -0.019 | 16.114
9 | 0.848 | 0.06344 | -0.02 | 13.372
9.5 | 0.59 | 0.08051 | -0.019 | 7.331
10 | 0.618 | 0.09566 | -0.02 | 6.463
10.5 | 0.646 | 0.10171 | -0.021 | 6.349
11 | 0.673 | 0.10513 | -0.021 | 6.405
11.5 | 0.702 | 0.11442 | -0.024 | 6.133
12 | 0.729 | 0.12191 | -0.025 | 5.983
12.5 | 0.757 | 0.12108 | -0.025 | 6.25
13 | 0.784 | 0.12753 | -0.026 | 6.148
13.5 | 0.812 | 0.13227 | -0.027 | 6.136
14 | 0.84 | 0.14676 | -0.029 | 5.726
14.5 | 0.867 | 0.14914 | -0.03 | 5.816
15 | 0.895 | 0.15007 | -0.031 | 5.964
15.5 | 0.925 | 0.16366 | -0.034 | 5.651
16 | 0.951 | 0.17013 | -0.034 | 5.59
16.5 | 0.978 | 0.17416 | -0.035 | 5.618
17 | 1.008 | 0.18328 | -0.038 | 5.502
17.5 | 1.035 | 0.18881 | -0.039 | 5.481
18 | 1.062 | 0.1933 | -0.04 | 5.493
18.5 | 1.09 | 0.19823 | -0.041 | 5.496
19 | 1.119 | 0.2055 | -0.043 | 5.444
19.5 | 1.145 | 0.2082 | -0.044 | 5.501
20 | 1.172 | 0.21479 | -0.045 | 5.457

## 40. Re 750k Mach 0.50 (2)
BIGFOIL.COM POLAR EXPORT
NACA66-218 a=0.0
NACA66-218 a=0.0 |  |  |  | Cl Max: | 0.8189 | at alpha= | 12.5 | deg
XFOIL ncrit=9 |  |  |  | L/D Max: | 76.0836 | at alpha= | 4.5 | deg
Re: | 750000 |  |  | Cd Min: | 0.23618 | at alpha= | 20 | deg
Mach: | 0.5 |  |  | Cl=0 at alpha= | -0.9848 | deg
|  |  |  | @ Cl=0.1, Cd= | 0.010954
|  |  |  | @ Cl=0.4, Cd= | 0.010349
|  |  |  | @ Cl=0.6, Cd= | 0.0097054
alpha (deg) | Cl | Cd | Cm | Cl/Cd
-14.5 | -0.3649 | 0.14201 | -0.061 | -2.5695
-14 | -0.3698 | 0.12864 | -0.0697 | -2.8747
-13.5 | -0.3626 | 0.11982 | -0.0737 | -3.0262
-12.5 | -0.3785 | 0.0949 | -0.0863 | -3.9884
-12 | -0.4032 | 0.07913 | -0.0962 | -5.0954
-11.5 | -0.4445 | 0.0646 | -0.1052 | -6.8808
-11 | -0.483 | 0.05413 | -0.1087 | -8.923
-10.5 | -0.5181 | 0.04579 | -0.108 | -11.3147
-10 | -0.5427 | 0.03927 | -0.1046 | -13.8197
-9.5 | -0.5546 | 0.0339 | -0.0997 | -16.3599
-9 | -0.5478 | 0.02963 | -0.0946 | -18.488
-8.5 | -0.5156 | 0.02593 | -0.091 | -19.8843
-8 | -0.4615 | 0.02356 | -0.0892 | -19.5883
-7.5 | -0.4063 | 0.02196 | -0.0873 | -18.5018
-7 | -0.3554 | 0.02069 | -0.085 | -17.1774
-6.5 | -0.3109 | 0.01947 | -0.082 | -15.9682
-6 | -0.2757 | 0.01806 | -0.0781 | -15.2658
-5.5 | -0.2369 | 0.01694 | -0.0746 | -13.9847
-5 | -0.1946 | 0.01607 | -0.0716 | -12.1095
-4.5 | -0.1551 | 0.01519 | -0.0682 | -10.2107
-4 | -0.1163 | 0.01434 | -0.0647 | -8.1102
-3.5 | -0.1355 | 0.01194 | -0.0526 | -11.3484
-3 | -0.1962 | 0.00995 | -0.0312 | -19.7186
-2.5 | -0.202 | 0.00925 | -0.0174 | -21.8378
-2 | -0.1353 | 0.01009 | -0.0167 | -13.4093
-1.5 | -0.0702 | 0.01054 | -0.0167 | -6.6603
-1 | -0.0019 | 0.01096 | -0.0173 | -0.17336
-0.5 | 0.0606 | 0.01108 | -0.0173 | 5.4693
0 | 0.1262 | 0.01087 | -0.018 | 11.6099
0.5 | 0.1962 | 0.01072 | -0.0195 | 18.3022
1 | 0.2581 | 0.01073 | -0.0195 | 24.0541
1.5 | 0.3233 | 0.0106 | -0.0199 | 30.5
2 | 0.3967 | 0.01035 | -0.0217 | 38.3285
2.5 | 0.457 | 0.01033 | -0.0211 | 44.2401
3 | 0.5287 | 0.01 | -0.0222 | 52.87
3.5 | 0.5895 | 0.00978 | -0.0212 | 60.2761
4 | 0.65 | 0.00935 | -0.0197 | 69.5187
4.5 | 0.6916 | 0.00909 | -0.0146 | 76.0836
5 | 0.6762 | 0.00976 | 0.0006 | 69.2828
5.5 | 0.6545 | 0.01189 | 0.0143 | 55.0463
6 | 0.6363 | 0.01451 | 0.0259 | 43.8525
7 | 0.6268 | 0.01984 | 0.0429 | 31.5927
7.5 | 0.6192 | 0.02311 | 0.0506 | 26.7936
8 | 0.6416 | 0.0254 | 0.0549 | 25.2598
8.5 | 0.6717 | 0.02751 | 0.0582 | 24.4166
9 | 0.7002 | 0.02984 | 0.0615 | 23.4651
9.5 | 0.7194 | 0.03285 | 0.0652 | 21.8995
10 | 0.7422 | 0.03588 | 0.0684 | 20.6856
10.5 | 0.7627 | 0.03926 | 0.0712 | 19.4269
11 | 0.7767 | 0.04319 | 0.0743 | 17.9833
11.5 | 0.7989 | 0.04694 | 0.0767 | 17.0196
12 | 0.815 | 0.0515 | 0.0786 | 15.8252
12.5 | 0.8189 | 0.05749 | 0.0797 | 14.2442
13 | 0.8108 | 0.06527 | 0.079 | 12.4222
13.5 | 0.7945 | 0.07445 | 0.0764 | 10.6716
14 | 0.7711 | 0.08547 | 0.0716 | 9.0219
14.5 | 0.7466 | 0.09745 | 0.0652 | 7.6614
15 | 0.7185 | 0.111 | 0.057 | 6.473
15.5 | 0.6887 | 0.12582 | 0.0479 | 5.4737
16 | 0.6486 | 0.14446 | 0.0369 | 4.4898
16.5 | 0.6203 | 0.16244 | 0.0282 | 3.8186
17 | 0.6153 | 0.17459 | 0.0229 | 3.5243
18 | 0.6408 | 0.19736 | 0.0077 | 3.2469
18.5 | 0.6598 | 0.20478 | 0.0033 | 3.222
19 | 0.6726 | 0.2158 | -0.0028 | 3.1168
19.5 | 0.693 | 0.22317 | -0.007 | 3.1053
20 | 0.7008 | 0.23618 | -0.0149 | 2.9672

## 41. Re 1M Mach 0.00 (1)
BIGFOIL.COM POLAR EXPORT
NACA66-218 a=0.0
NACA66-218 a=0.0 |  |  |  | Cl Max: | 1.371 | at alpha= | 14 | deg
JavaFoil+Calcfoil stall+Eppler ext transition |  |  |  | L/D Max: | 103.989 | at alpha= | 4.5 | deg
Re: | 1000000 |  |  | Cd Min: | 0.00525 | at alpha= | -1 | deg
Mach: | 0 |  |  | Cl=0 at alpha= | -1.0161 | deg
|  |  |  | @ Cl=0.1, Cd= | 0.0057816
|  |  |  | @ Cl=0.4, Cd= | 0.0059744
|  |  |  | @ Cl=0.6, Cd= | 0.006288
alpha (deg) | Cl | Cd | Cm | Cl/Cd
-20 | -0.892 | 0.1751 | 0.014 | -5.097
-19.5 | -0.915 | 0.16952 | 0.014 | -5.4
-19 | -0.937 | 0.163 | 0.013 | -5.749
-18.5 | -0.958 | 0.15492 | 0.013 | -6.181
-18 | -0.976 | 0.14614 | 0.012 | -6.679
-17.5 | -0.993 | 0.13922 | 0.012 | -7.131
-17 | -1.007 | 0.13237 | 0.011 | -7.605
-16.5 | -1.019 | 0.12624 | 0.011 | -8.068
-16 | -1.022 | 0.1198 | 0.011 | -8.528
-15.5 | -1.019 | 0.11442 | 0.01 | -8.905
-15 | -1.012 | 0.10789 | 0.01 | -9.385
-14.5 | -1.004 | 0.10208 | 0.009 | -9.832
-14 | -0.992 | 0.09587 | 0.009 | -10.346
-13.5 | -0.978 | 0.09153 | 0.008 | -10.684
-13 | -0.962 | 0.08584 | 0.008 | -11.202
-12.5 | -0.942 | 0.08111 | 0.007 | -11.613
-12 | -0.921 | 0.07647 | 0.007 | -12.044
-11.5 | -0.897 | 0.07147 | 0.006 | -12.554
-11 | -0.88 | 0.06334 | 0.007 | -13.89
-10.5 | -0.849 | 0.0604 | 0.006 | -14.063
-10 | -0.973 | 0.01711 | 0.009 | -56.835
-9.5 | -0.933 | 0.01639 | 0.007 | -56.925
-9 | -0.891 | 0.01575 | 0.006 | -56.545
-8.5 | -0.846 | 0.01511 | 0.005 | -55.982
-8 | -0.799 | 0.01451 | 0.004 | -55.023
-7.5 | -0.749 | 0.01395 | 0.003 | -53.714
-7 | -0.698 | 0.01339 | 0.001 | -52.155
-6.5 | -0.646 | 0.01284 | 0 | -50.267
-6 | -0.591 | 0.0124 | -0.001 | -47.67
-5.5 | -0.535 | 0.01196 | -0.002 | -44.783
-5 | -0.479 | 0.01159 | -0.004 | -41.308
-4.5 | -0.421 | 0.01125 | -0.005 | -37.408
-4 | -0.362 | 0.01089 | -0.006 | -33.252
-3.5 | -0.303 | 0.01059 | -0.008 | -28.574
-3 | -0.242 | 0.01032 | -0.009 | -23.496
-2.5 | -0.182 | 0.00976 | -0.01 | -18.637
-2 | -0.121 | 0.00968 | -0.011 | -12.485
-1.5 | -0.06 | 0.00566 | -0.013 | -10.626
-1 | 0.002 | 0.00525 | -0.014 | 0.358
-0.5 | 0.064 | 0.00577 | -0.016 | 11.131
0 | 0.126 | 0.00579 | -0.017 | 21.706
0.5 | 0.187 | 0.00581 | -0.018 | 32.195
1 | 0.249 | 0.00586 | -0.019 | 42.437
1.5 | 0.31 | 0.00591 | -0.021 | 52.437
2 | 0.37 | 0.00594 | -0.022 | 62.31
2.5 | 0.431 | 0.00601 | -0.023 | 71.602
3 | 0.491 | 0.00608 | -0.025 | 80.797
3.5 | 0.551 | 0.00618 | -0.026 | 89.089
4 | 0.61 | 0.00631 | -0.027 | 96.616
4.5 | 0.668 | 0.00642 | -0.028 | 103.989
5 | 0.721 | 0.01325 | -0.029 | 54.459
5.5 | 0.778 | 0.01376 | -0.031 | 56.519
6 | 0.833 | 0.01434 | -0.032 | 58.09
6.5 | 0.888 | 0.01494 | -0.033 | 59.399
7 | 0.94 | 0.01561 | -0.034 | 60.225
7.5 | 0.99 | 0.01627 | -0.036 | 60.878
8 | 1.039 | 0.01691 | -0.037 | 61.413
8.5 | 1.084 | 0.01774 | -0.038 | 61.142
9 | 1.128 | 0.01849 | -0.039 | 61.011
9.5 | 1.168 | 0.01938 | -0.04 | 60.271
10 | 1.205 | 0.0203 | -0.041 | 59.378
10.5 | 1.239 | 0.02127 | -0.043 | 58.266
11 | 1.27 | 0.02225 | -0.044 | 57.097
11.5 | 1.297 | 0.02333 | -0.045 | 55.599
12 | 1.32 | 0.02477 | -0.046 | 53.298
12.5 | 1.339 | 0.02619 | -0.047 | 51.138
13 | 1.355 | 0.02739 | -0.048 | 49.464
13.5 | 1.366 | 0.02906 | -0.049 | 47.005
14 | 1.371 | 0.03117 | -0.05 | 44.005
14.5 | 1.369 | 0.03339 | -0.051 | 41.002
15 | 1.358 | 0.03692 | -0.052 | 36.774
15.5 | 1.168 | 0.10675 | -0.033 | 10.939
16 | 1.155 | 0.11523 | -0.032 | 10.022
16.5 | 1.139 | 0.12324 | -0.031 | 9.244
17 | 1.123 | 0.13059 | -0.03 | 8.601
17.5 | 1.105 | 0.13922 | -0.03 | 7.94
18 | 1.086 | 0.14641 | -0.03 | 7.417
18.5 | 1.065 | 0.15387 | -0.03 | 6.919
19 | 1.042 | 0.16031 | -0.03 | 6.502

## 42. Re 1M Mach 0.00 (2)
BIGFOIL.COM POLAR EXPORT
NACA66-218 a=0.0
NACA66-218 a=0.0 |  |  |  | Cl Max: | 1.1427 | at alpha= | 18 | deg
XFOIL ncrit=9 |  |  |  | L/D Max: | 94.2877 | at alpha= | 5 | deg
Re: | 1000000 |  |  | Cd Min: | 0.20155 | at alpha= | -20 | deg
Mach: | 0 |  |  | Cl=0 at alpha= | -1 | deg
|  |  |  | @ Cl=0.1, Cd= | 0.0074383
|  |  |  | @ Cl=0.4, Cd= | 0.0072
|  |  |  | @ Cl=0.6, Cd= | 0.0068318
alpha (deg) | Cl | Cd | Cm | Cl/Cd
-20 | -0.5237 | 0.20155 | -0.0164 | -2.5984
-19.5 | -0.5295 | 0.18976 | -0.0218 | -2.7904
-19 | -0.5162 | 0.18408 | -0.0243 | -2.8042
-18.5 | -0.5005 | 0.17873 | -0.0272 | -2.8003
-18 | -0.4858 | 0.17306 | -0.0305 | -2.8071
-17.5 | -0.8173 | 0.07984 | -0.0762 | -10.2367
-17 | -0.8626 | 0.0678 | -0.081 | -12.7227
-16.5 | -0.9302 | 0.05499 | -0.0822 | -16.9158
-16 | -0.961 | 0.04735 | -0.0806 | -20.2957
-15.5 | -0.9664 | 0.0426 | -0.0786 | -22.6854
-15 | -0.9643 | 0.03859 | -0.0762 | -24.9883
-14.5 | -0.9519 | 0.03622 | -0.0739 | -26.2811
-14 | -0.9366 | 0.03335 | -0.0715 | -28.084
-13.5 | -0.9153 | 0.03107 | -0.0694 | -29.4593
-13 | -0.8894 | 0.02913 | -0.0673 | -30.5321
-12.5 | -0.8582 | 0.0272 | -0.0657 | -31.5515
-12 | -0.8219 | 0.02545 | -0.0645 | -32.2947
-11.5 | -0.7847 | 0.02404 | -0.0632 | -32.6414
-11 | -0.747 | 0.02286 | -0.0619 | -32.6772
-10.5 | -0.7013 | 0.02115 | -0.0615 | -33.1584
-10 | -0.6624 | 0.0199 | -0.0602 | -33.2864
-9.5 | -0.6243 | 0.01889 | -0.0587 | -33.0492
-8.5 | -0.5488 | 0.01697 | -0.0553 | -32.3394
-8 | -0.5106 | 0.0161 | -0.0536 | -31.7143
-7.5 | -0.4763 | 0.01509 | -0.0512 | -31.5639
-7 | -0.4418 | 0.01417 | -0.0487 | -31.1785
-6.5 | -0.4038 | 0.01346 | -0.0466 | -30
-6 | -0.3643 | 0.0129 | -0.0447 | -28.2403
-5.5 | -0.3267 | 0.01223 | -0.0424 | -26.713
-5 | -0.2884 | 0.01163 | -0.0401 | -24.7979
-4.5 | -0.25 | 0.01111 | -0.0376 | -22.5023
-4 | -0.2275 | 0.01039 | -0.0321 | -21.8961
-3.5 | -0.2284 | 0.00881 | -0.0224 | -25.9251
-3 | -0.2271 | 0.00674 | -0.013 | -33.6944
-2.5 | -0.1724 | 0.00687 | -0.0132 | -25.0946
-2 | -0.1168 | 0.00722 | -0.0133 | -16.1773
-1.5 | -0.0588 | 0.00743 | -0.0141 | -7.9139
-1 | 0 | 0.00744 | -0.0151 | 0
-0.5 | 0.0589 | 0.00748 | -0.0162 | 7.8743
0 | 0.1181 | 0.00742 | -0.0175 | 15.9164
0.5 | 0.1773 | 0.00743 | -0.0187 | 23.8627
1 | 0.2356 | 0.00741 | -0.0199 | 31.7949
1.5 | 0.2941 | 0.0073 | -0.021 | 40.2877
2 | 0.3532 | 0.0072 | -0.0222 | 49.0556
2.5 | 0.412 | 0.0072 | -0.0233 | 57.2222
3 | 0.4695 | 0.0071 | -0.0242 | 66.1268
3.5 | 0.5274 | 0.00699 | -0.025 | 75.4506
4 | 0.5833 | 0.00686 | -0.0255 | 85.0292
4.5 | 0.6366 | 0.00677 | -0.0255 | 94.0325
5 | 0.6751 | 0.00716 | -0.0226 | 94.2877
5.5 | 0.6771 | 0.00836 | -0.013 | 80.9928
6 | 0.6719 | 0.00951 | -0.0023 | 70.6519
6.5 | 0.673 | 0.0111 | 0.0061 | 60.6306
7 | 0.6791 | 0.01283 | 0.013 | 52.9306
7.5 | 0.6826 | 0.01484 | 0.0198 | 45.9973
8 | 0.691 | 0.01688 | 0.0255 | 40.936
8.5 | 0.7217 | 0.01804 | 0.028 | 40.0055
9 | 0.7521 | 0.01924 | 0.0304 | 39.0904
9.5 | 0.7864 | 0.02025 | 0.0322 | 38.8346
10 | 0.8152 | 0.02164 | 0.0346 | 37.671
10.5 | 0.8453 | 0.02295 | 0.0367 | 36.8322
11 | 0.8752 | 0.02435 | 0.0386 | 35.9425
11.5 | 0.9024 | 0.02593 | 0.0407 | 34.8014
12 | 0.9178 | 0.02834 | 0.0437 | 32.3853
12.5 | 0.9465 | 0.02992 | 0.0454 | 31.6344
13 | 0.9711 | 0.03183 | 0.0472 | 30.509
13.5 | 0.9935 | 0.03392 | 0.0491 | 29.2895
14 | 1.0132 | 0.03619 | 0.0511 | 27.9967
14.5 | 1.0274 | 0.03912 | 0.053 | 26.2628
15 | 1.0619 | 0.043 | 0.0492 | 24.6953
15.5 | 1.0823 | 0.04592 | 0.0498 | 23.5693
16 | 1.0986 | 0.04933 | 0.0503 | 22.2704
16.5 | 1.1138 | 0.053 | 0.0505 | 21.0151
17 | 1.1253 | 0.05715 | 0.0506 | 19.6903
17.5 | 1.1366 | 0.06156 | 0.05 | 18.4633
18 | 1.1427 | 0.0667 | 0.0493 | 17.1319
18.5 | 1.142 | 0.07269 | 0.0484 | 15.7106
19 | 1.1394 | 0.07938 | 0.0467 | 14.3537
19.5 | 1.1374 | 0.08638 | 0.0442 | 13.1674
20 | 1.1326 | 0.0942 | 0.0408 | 12.0234

## 43. Re 1M Mach 0.10 (1)
BIGFOIL.COM POLAR EXPORT
NACA66-218 a=0.0
NACA66-218 a=0.0 |  |  |  | Cl Max: | 1.359 | at alpha= | 14 | deg
JavaFoil+Calcfoil stall+Eppler ext transition |  |  |  | L/D Max: | 104.214 | at alpha= | 4.5 | deg
Re: | 1000000 |  |  | Cd Min: | 0.00527 | at alpha= | -1 | deg
Mach: | 0.1 |  |  | Cl=0 at alpha= | -1.0161 | deg
|  |  |  | @ Cl=0.1, Cd= | 0.0056806
|  |  |  | @ Cl=0.4, Cd= | 0.0059984
|  |  |  | @ Cl=0.6, Cd= | 0.0062956
alpha (deg) | Cl | Cd | Cm | Cl/Cd
-15.5 | -1.002 | 0.11407 | 0.01 | -8.781
-15 | -0.998 | 0.10941 | 0.01 | -9.121
-14.5 | -0.991 | 0.10256 | 0.009 | -9.666
-14 | -0.982 | 0.09698 | 0.009 | -10.126
-13.5 | -0.97 | 0.09167 | 0.008 | -10.579
-13 | -0.955 | 0.08684 | 0.008 | -10.998
-12.5 | -0.937 | 0.08184 | 0.007 | -11.451
-12 | -0.917 | 0.07692 | 0.007 | -11.925
-11.5 | -0.895 | 0.07226 | 0.006 | -12.383
-11 | -0.87 | 0.06715 | 0.006 | -12.953
-10.5 | -1.005 | 0.01828 | 0.01 | -54.967
-10 | -0.973 | 0.01724 | 0.009 | -56.439
-9.5 | -0.934 | 0.01654 | 0.008 | -56.47
-9 | -0.892 | 0.01586 | 0.006 | -56.267
-8.5 | -0.848 | 0.01521 | 0.005 | -55.751
-8 | -0.801 | 0.0146 | 0.004 | -54.848
-7.5 | -0.752 | 0.01405 | 0.003 | -53.52
-7 | -0.701 | 0.01351 | 0.001 | -51.861
-6.5 | -0.648 | 0.0129 | 0 | -50.214
-6 | -0.594 | 0.01246 | -0.001 | -47.648
-5.5 | -0.538 | 0.01205 | -0.002 | -44.642
-5 | -0.481 | 0.01162 | -0.004 | -41.354
-4.5 | -0.423 | 0.01128 | -0.005 | -37.462
-4 | -0.364 | 0.01096 | -0.006 | -33.177
-3.5 | -0.304 | 0.01062 | -0.008 | -28.617
-3 | -0.244 | 0.01034 | -0.009 | -23.556
-2.5 | -0.183 | 0.00961 | -0.01 | -19.015
-2 | -0.121 | 0.0097 | -0.012 | -12.515
-1.5 | -0.06 | 0.00567 | -0.013 | -10.645
-1 | 0.002 | 0.00527 | -0.014 | 0.359
-0.5 | 0.064 | 0.00546 | -0.016 | 11.804
0 | 0.126 | 0.00584 | -0.017 | 21.614
0.5 | 0.188 | 0.00581 | -0.018 | 32.375
1 | 0.25 | 0.00586 | -0.02 | 42.62
1.5 | 0.311 | 0.00592 | -0.021 | 52.642
2 | 0.372 | 0.00598 | -0.022 | 62.188
2.5 | 0.433 | 0.00602 | -0.023 | 71.802
3 | 0.493 | 0.00612 | -0.025 | 80.586
3.5 | 0.553 | 0.0062 | -0.026 | 89.165
4 | 0.612 | 0.00632 | -0.027 | 96.883
4.5 | 0.671 | 0.00644 | -0.028 | 104.214
5 | 0.725 | 0.01336 | -0.03 | 54.253
5.5 | 0.781 | 0.01388 | -0.031 | 56.304
6 | 0.837 | 0.01446 | -0.032 | 57.865
6.5 | 0.891 | 0.01507 | -0.033 | 59.159
7 | 0.944 | 0.01575 | -0.034 | 59.947
7.5 | 0.994 | 0.01642 | -0.036 | 60.558
8 | 1.042 | 0.01706 | -0.037 | 61.106
8.5 | 1.088 | 0.01789 | -0.038 | 60.825
9 | 1.131 | 0.01874 | -0.039 | 60.325
9.5 | 1.171 | 0.01956 | -0.04 | 59.846
10 | 1.207 | 0.02053 | -0.042 | 58.791
10.5 | 1.24 | 0.02153 | -0.043 | 57.606
11 | 1.27 | 0.02251 | -0.044 | 56.419
11.5 | 1.296 | 0.0236 | -0.045 | 54.889
12 | 1.317 | 0.02516 | -0.046 | 52.351
12.5 | 1.334 | 0.02656 | -0.047 | 50.232
13 | 1.347 | 0.02787 | -0.048 | 48.34
13.5 | 1.356 | 0.02958 | -0.049 | 45.829
14 | 1.359 | 0.03132 | -0.05 | 43.373
14.5 | 1.352 | 0.03399 | -0.051 | 39.788
15 | 1.249 | 0.0631 | -0.046 | 19.789
15.5 | 1.152 | 0.10631 | -0.034 | 10.832
16 | 1.128 | 0.11861 | -0.03 | 9.51
16.5 | 1.111 | 0.12578 | -0.03 | 8.831
17 | 1.092 | 0.13224 | -0.03 | 8.256
17.5 | 1.07 | 0.13914 | -0.029 | 7.687
18 | 1.047 | 0.14924 | -0.029 | 7.012
18.5 | 1.022 | 0.15698 | -0.03 | 6.51
19 | 0.996 | 0.16595 | -0.03 | 5.999

## 44. Re 1M Mach 0.10 (2)
BIGFOIL.COM POLAR EXPORT
NACA66-218 a=0.0
NACA66-218 a=0.0 |  |  |  | Cl Max: | 1.13 | at alpha= | 18 | deg
XFOIL ncrit=9 |  |  |  | L/D Max: | 94.1029 | at alpha= | 4.5 | deg
Re: | 1000000 |  |  | Cd Min: | 0.20249 | at alpha= | -20 | deg
Mach: | 0.1 |  |  | Cl=0 at alpha= | -1 | deg
|  |  |  | @ Cl=0.1, Cd= | 0.007469
|  |  |  | @ Cl=0.4, Cd= | 0.0072248
|  |  |  | @ Cl=0.6, Cd= | 0.0068674
alpha (deg) | Cl | Cd | Cm | Cl/Cd
-20 | -0.5246 | 0.20249 | -0.016 | -2.5907
-19 | -0.516 | 0.18504 | -0.024 | -2.7886
-18.5 | -0.4998 | 0.17968 | -0.027 | -2.7816
-18 | -0.4846 | 0.17403 | -0.0303 | -2.7846
-17.5 | -0.7584 | 0.09083 | -0.0709 | -8.3497
-17 | -0.8262 | 0.07315 | -0.0802 | -11.2946
-16.5 | -0.8863 | 0.0601 | -0.0835 | -14.7471
-16 | -0.9214 | 0.05165 | -0.0832 | -17.8393
-15.5 | -0.9371 | 0.04584 | -0.0815 | -20.4428
-15 | -0.9443 | 0.04096 | -0.0791 | -23.0542
-14.5 | -0.9352 | 0.03826 | -0.0768 | -24.4433
-14 | -0.9262 | 0.0349 | -0.0741 | -26.5387
-13.5 | -0.9091 | 0.03233 | -0.0716 | -28.1194
-12.5 | -0.8578 | 0.028 | -0.0674 | -30.6357
-12 | -0.823 | 0.02605 | -0.0659 | -31.5931
-11.5 | -0.786 | 0.02451 | -0.0645 | -32.0685
-11 | -0.7477 | 0.02321 | -0.0632 | -32.2146
-10.5 | -0.702 | 0.02153 | -0.0627 | -32.6057
-10 | -0.6617 | 0.02019 | -0.0615 | -32.7737
-9.5 | -0.6232 | 0.01915 | -0.06 | -32.5431
-9 | -0.5854 | 0.01814 | -0.0583 | -32.2712
-8.5 | -0.547 | 0.01717 | -0.0566 | -31.8579
-8 | -0.5087 | 0.01628 | -0.0548 | -31.2469
-7.5 | -0.4732 | 0.0153 | -0.0525 | -30.9281
-7 | -0.4395 | 0.01431 | -0.0499 | -30.7128
-6.5 | -0.4016 | 0.01359 | -0.0477 | -29.5511
-5.5 | -0.3239 | 0.01234 | -0.0435 | -26.248
-5 | -0.2857 | 0.01172 | -0.0411 | -24.3771
-4.5 | -0.2469 | 0.01119 | -0.0387 | -22.0643
-4 | -0.2223 | 0.01045 | -0.0335 | -21.2727
-3.5 | -0.2257 | 0.00893 | -0.0233 | -25.2744
-3 | -0.2281 | 0.00676 | -0.0132 | -33.7426
-2.5 | -0.1734 | 0.0069 | -0.0133 | -25.1304
-2 | -0.1174 | 0.00725 | -0.0134 | -16.1931
-1.5 | -0.0591 | 0.00748 | -0.0142 | -7.9011
-1 | 0 | 0.00747 | -0.0152 | 0
-0.5 | 0.0593 | 0.00751 | -0.0163 | 7.8961
0 | 0.1189 | 0.00745 | -0.0176 | 15.9597
0.5 | 0.1783 | 0.00749 | -0.0188 | 23.8051
1 | 0.2369 | 0.00744 | -0.02 | 31.8414
1.5 | 0.2958 | 0.00735 | -0.0211 | 40.2449
2 | 0.3553 | 0.00724 | -0.0223 | 49.0746
2.5 | 0.4142 | 0.00722 | -0.0234 | 57.3684
3 | 0.4721 | 0.00712 | -0.0243 | 66.3062
3.5 | 0.5302 | 0.00701 | -0.0251 | 75.6348
4 | 0.5866 | 0.00689 | -0.0256 | 85.1379
4.5 | 0.6399 | 0.0068 | -0.0254 | 94.1029
5 | 0.6766 | 0.00722 | -0.0221 | 93.7119
5.5 | 0.6747 | 0.00841 | -0.0116 | 80.2259
6 | 0.67 | 0.00964 | -0.0011 | 69.5021
6.5 | 0.6708 | 0.01128 | 0.0073 | 59.4681
7 | 0.6765 | 0.01305 | 0.0142 | 51.8391
7.5 | 0.6799 | 0.01511 | 0.021 | 44.9967
8 | 0.6888 | 0.01715 | 0.0266 | 40.1633
8.5 | 0.7207 | 0.01828 | 0.029 | 39.4256
9 | 0.7512 | 0.01951 | 0.0315 | 38.5033
9.5 | 0.7854 | 0.02054 | 0.0334 | 38.2376
10 | 0.8128 | 0.02204 | 0.0359 | 36.8784
10.5 | 0.8439 | 0.02334 | 0.0379 | 36.1568
11 | 0.8739 | 0.02478 | 0.0399 | 35.2663
11.5 | 0.9001 | 0.02647 | 0.0421 | 34.0045
12 | 0.9161 | 0.02889 | 0.045 | 31.7099
12.5 | 0.9443 | 0.03057 | 0.0468 | 30.8898
13 | 0.9684 | 0.03258 | 0.0486 | 29.7238
13.5 | 0.9899 | 0.03481 | 0.0506 | 28.4372
14 | 1.0083 | 0.03725 | 0.0527 | 27.0685
14.5 | 1.0189 | 0.04044 | 0.055 | 25.1954
16 | 1.0923 | 0.0509 | 0.0518 | 21.4597
16.5 | 1.1063 | 0.05481 | 0.052 | 20.1843
17 | 1.1166 | 0.05924 | 0.0519 | 18.8488
17.5 | 1.1263 | 0.064 | 0.0512 | 17.5984
18 | 1.13 | 0.06954 | 0.0503 | 16.2496
18.5 | 1.1221 | 0.07654 | 0.0493 | 14.6603
19 | 1.1225 | 0.08331 | 0.0468 | 13.4738
19.5 | 1.1164 | 0.09115 | 0.0437 | 12.2479
20 | 1.1074 | 0.09989 | 0.0397 | 11.0862

## 45. Re 1M Mach 0.25 (1)
BIGFOIL.COM POLAR EXPORT
NACA66-218 a=0.0
NACA66-218 a=0.0 |  |  |  | Cl Max: | 1.283 | at alpha= | 12.5 | deg
JavaFoil+Calcfoil stall+Eppler ext transition |  |  |  | L/D Max: | 103.614 | at alpha= | 4.5 | deg
Re: | 1000000 |  |  | Cd Min: | 0.00563 | at alpha= | 0 | deg
Mach: | 0.25 |  |  | Cl=0 at alpha= | -1.0156 | deg
|  |  |  | @ Cl=0.1, Cd= | 0.005676
|  |  |  | @ Cl=0.4, Cd= | 0.0061281
|  |  |  | @ Cl=0.6, Cd= | 0.0064341
alpha (deg) | Cl | Cd | Cm | Cl/Cd
-18.5 | -0.569 | 0.20458 | 0.013 | -2.78
-18 | -0.63 | 0.17494 | 0.012 | -3.602
-17.5 | -0.689 | 0.16178 | 0.011 | -4.258
-17 | -0.743 | 0.15639 | 0.011 | -4.752
-16.5 | -0.793 | 0.14215 | 0.011 | -5.578
-16 | -0.828 | 0.13386 | 0.01 | -6.182
-15.5 | -0.853 | 0.12451 | 0.01 | -6.849
-15 | -0.871 | 0.11713 | 0.009 | -7.437
-14.5 | -0.885 | 0.11041 | 0.009 | -8.014
-14 | -0.894 | 0.10372 | 0.008 | -8.617
-13.5 | -0.899 | 0.0977 | 0.008 | -9.197
-13 | -0.899 | 0.09077 | 0.008 | -9.899
-12.5 | -0.894 | 0.08604 | 0.007 | -10.388
-12 | -0.885 | 0.07997 | 0.007 | -11.063
-11.5 | -0.871 | 0.07417 | 0.006 | -11.749
-11 | -0.854 | 0.07023 | 0.006 | -12.154
-10.5 | -0.833 | 0.06579 | 0.005 | -12.662
-10 | -0.808 | 0.06149 | 0.005 | -13.142
-9.5 | -0.791 | 0.0532 | 0.005 | -14.872
-9 | -0.898 | 0.01657 | 0.006 | -54.205
-8.5 | -0.857 | 0.01599 | 0.005 | -53.555
-8 | -0.812 | 0.01531 | 0.004 | -53.042
-7.5 | -0.764 | 0.01464 | 0.003 | -52.184
-7 | -0.714 | 0.014 | 0.001 | -50.998
-6.5 | -0.661 | 0.01341 | 0 | -49.311
-6 | -0.606 | 0.01286 | -0.001 | -47.148
-5.5 | -0.55 | 0.01241 | -0.003 | -44.305
-5 | -0.492 | 0.012 | -0.004 | -41.003
-4.5 | -0.433 | 0.01158 | -0.005 | -37.386
-4 | -0.373 | 0.01124 | -0.006 | -33.162
-3.5 | -0.312 | 0.01064 | -0.008 | -29.283
-3 | -0.25 | 0.01013 | -0.009 | -24.647
-2.5 | -0.187 | 0.01018 | -0.01 | -18.41
-2 | -0.125 | 0.0099 | -0.012 | -12.587
-1.5 | -0.062 | 0.00575 | -0.013 | -10.775
-1 | 0.002 | 0.00575 | -0.015 | 0.337
-0.5 | 0.066 | 0.00573 | -0.016 | 11.542
0 | 0.129 | 0.00563 | -0.017 | 22.997
0.5 | 0.193 | 0.00593 | -0.019 | 32.512
1 | 0.256 | 0.00602 | -0.02 | 42.577
1.5 | 0.319 | 0.00604 | -0.021 | 52.904
2 | 0.381 | 0.00611 | -0.023 | 62.408
2.5 | 0.444 | 0.00617 | -0.024 | 71.842
3 | 0.506 | 0.00625 | -0.025 | 80.947
3.5 | 0.567 | 0.00638 | -0.027 | 88.86
4 | 0.628 | 0.00648 | -0.028 | 96.86
4.5 | 0.687 | 0.00663 | -0.029 | 103.614
5 | 0.743 | 0.0138 | -0.03 | 53.829
5.5 | 0.8 | 0.01438 | -0.032 | 55.665
6 | 0.857 | 0.01501 | -0.033 | 57.067
6.5 | 0.912 | 0.0157 | -0.034 | 58.088
7 | 0.965 | 0.01642 | -0.035 | 58.742
7.5 | 1.015 | 0.01711 | -0.037 | 59.293
8 | 1.062 | 0.01791 | -0.038 | 59.263
8.5 | 1.105 | 0.01888 | -0.039 | 58.531
9 | 1.145 | 0.01975 | -0.04 | 57.989
9.5 | 1.181 | 0.02078 | -0.042 | 56.838
10 | 1.212 | 0.02183 | -0.043 | 55.539
10.5 | 1.239 | 0.02299 | -0.044 | 53.888
11 | 1.259 | 0.02432 | -0.045 | 51.771
11.5 | 1.274 | 0.02568 | -0.046 | 49.607
12 | 1.282 | 0.02723 | -0.047 | 47.079
12.5 | 1.283 | 0.02912 | -0.048 | 44.056
13 | 1.265 | 0.03338 | -0.049 | 37.894
13.5 | 1.076 | 0.09464 | -0.027 | 11.367
14 | 1.06 | 0.1008 | -0.026 | 10.518
14.5 | 1.036 | 0.10699 | -0.026 | 9.681
15 | 1.003 | 0.11652 | -0.026 | 8.611
15.5 | 0.965 | 0.12484 | -0.026 | 7.73
16 | 0.92 | 0.13165 | -0.025 | 6.99
16.5 | 0.871 | 0.14305 | -0.026 | 6.09
17 | 0.817 | 0.15269 | -0.026 | 5.351
17.5 | 0.759 | 0.16496 | -0.026 | 4.6

## 46. Re 1M Mach 0.25 (2)
BIGFOIL.COM POLAR EXPORT
NACA66-218 a=0.0
NACA66-218 a=0.0 |  |  |  | Cl Max: | 1.0516 | at alpha= | 16.5 | deg
XFOIL ncrit=9 |  |  |  | L/D Max: | 94.755 | at alpha= | 4.5 | deg
Re: | 1000000 |  |  | Cd Min: | 0.17196 | at alpha= | -17.5 | deg
Mach: | 0.25 |  |  | Cl=0 at alpha= | -0.99919 | deg
|  |  |  | @ Cl=0.1, Cd= | 0.0076687
|  |  |  | @ Cl=0.4, Cd= | 0.007431
|  |  |  | @ Cl=0.6, Cd= | 0.0070288
alpha (deg) | Cl | Cd | Cm | Cl/Cd
-17.5 | -0.4669 | 0.17196 | -0.0335 | -2.7152
-17 | -0.4738 | 0.15804 | -0.0408 | -2.998
-16.5 | -0.4697 | 0.14905 | -0.045 | -3.1513
-16 | -0.4561 | 0.14277 | -0.0485 | -3.1946
-15.5 | -0.4467 | 0.13544 | -0.0523 | -3.2981
-15 | -0.6817 | 0.07181 | -0.0858 | -9.4931
-14.5 | -0.7434 | 0.05841 | -0.0899 | -12.7273
-14 | -0.774 | 0.05064 | -0.0896 | -15.2844
-13.5 | -0.7977 | 0.04443 | -0.0872 | -17.9541
-13 | -0.8119 | 0.03934 | -0.0837 | -20.638
-12.5 | -0.8173 | 0.03481 | -0.0796 | -23.4789
-12 | -0.8085 | 0.03099 | -0.0757 | -26.0891
-11.5 | -0.7851 | 0.0281 | -0.0728 | -27.9395
-11 | -0.7505 | 0.02569 | -0.0707 | -29.2137
-10.5 | -0.7134 | 0.02405 | -0.0687 | -29.6632
-10 | -0.6623 | 0.02199 | -0.0683 | -30.1182
-9.5 | -0.6197 | 0.02065 | -0.0669 | -30.0097
-9 | -0.5782 | 0.01944 | -0.0653 | -29.7428
-8.5 | -0.5375 | 0.01835 | -0.0635 | -29.2916
-8 | -0.4983 | 0.0173 | -0.0614 | -28.8035
-7.5 | -0.4564 | 0.01651 | -0.0597 | -27.6439
-7 | -0.4267 | 0.01517 | -0.0562 | -28.1279
-6.5 | -0.389 | 0.01434 | -0.0538 | -27.1269
-6 | -0.3493 | 0.01362 | -0.0516 | -25.6461
-5.5 | -0.3086 | 0.01296 | -0.0494 | -23.8117
-5 | -0.2714 | 0.0122 | -0.0466 | -22.2459
-4.5 | -0.2305 | 0.01164 | -0.0444 | -19.8024
-4 | -0.1976 | 0.01089 | -0.0406 | -18.1451
-3.5 | -0.208 | 0.00948 | -0.0288 | -21.9409
-3 | -0.2232 | 0.00727 | -0.0162 | -30.7015
-2.5 | -0.1784 | 0.00705 | -0.014 | -25.305
-2 | -0.1212 | 0.00739 | -0.0139 | -16.4005
-1.5 | -0.0607 | 0.00762 | -0.0147 | -7.9659
-1 | -0.0001 | 0.00764 | -0.0157 | -0.013089
-0.5 | 0.0615 | 0.0077 | -0.0168 | 7.987
0 | 0.123 | 0.00765 | -0.0181 | 16.0784
0.5 | 0.1837 | 0.00769 | -0.0193 | 23.8882
1 | 0.244 | 0.00761 | -0.0204 | 32.0631
1.5 | 0.305 | 0.00754 | -0.0216 | 40.4509
2 | 0.3667 | 0.00747 | -0.0229 | 49.0897
2.5 | 0.4265 | 0.0074 | -0.0238 | 57.6351
3 | 0.4869 | 0.00728 | -0.0248 | 66.8819
3.5 | 0.546 | 0.00715 | -0.0253 | 76.3636
4 | 0.6039 | 0.00702 | -0.0256 | 86.0256
4.5 | 0.6576 | 0.00694 | -0.0251 | 94.755
5 | 0.6821 | 0.0076 | -0.0189 | 89.75
5.5 | 0.6647 | 0.00885 | -0.0052 | 75.1073
6 | 0.6593 | 0.01045 | 0.005 | 63.0909
6.5 | 0.659 | 0.01232 | 0.0134 | 53.4903
7 | 0.6633 | 0.0143 | 0.0204 | 46.3846
7.5 | 0.665 | 0.01662 | 0.0274 | 40.012
8 | 0.6807 | 0.01847 | 0.0322 | 36.8544
8.5 | 0.7141 | 0.01966 | 0.0346 | 36.3225
9 | 0.7462 | 0.02099 | 0.0371 | 35.5503
9.5 | 0.7789 | 0.0223 | 0.0394 | 34.9283
10 | 0.8058 | 0.024 | 0.0422 | 33.575
10.5 | 0.8366 | 0.02558 | 0.0444 | 32.7052
11 | 0.8637 | 0.02739 | 0.0468 | 31.5334
11.5 | 0.8829 | 0.02984 | 0.0497 | 29.5878
12 | 0.9049 | 0.03215 | 0.0522 | 28.1462
12.5 | 0.9287 | 0.03449 | 0.0542 | 26.9266
13 | 0.95 | 0.0371 | 0.0563 | 25.6065
13.5 | 0.9693 | 0.0399 | 0.0583 | 24.2932
14 | 0.9802 | 0.04346 | 0.0605 | 22.5541
14.5 | 0.9922 | 0.04698 | 0.0626 | 21.1196
15 | 1.0181 | 0.0509 | 0.0613 | 20.002
16 | 1.048 | 0.06089 | 0.0589 | 17.2114
16.5 | 1.0516 | 0.06676 | 0.0581 | 15.7519
17 | 1.0507 | 0.07345 | 0.0566 | 14.305
17.5 | 1.0455 | 0.08105 | 0.0542 | 12.8994
18 | 1.0253 | 0.09095 | 0.0506 | 11.2732
18.5 | 1.0003 | 0.10247 | 0.0452 | 9.7619
19 | 0.9797 | 0.11415 | 0.0388 | 8.5826
19.5 | 0.9471 | 0.12851 | 0.0304 | 7.3699
20 | 0.9069 | 0.14528 | 0.02 | 6.2424

## 47. Re 1M Mach 0.50 (1)
BIGFOIL.COM POLAR EXPORT
NACA66-218 a=0.0
NACA66-218 a=0.0 |  |  |  | Cl Max: | 1.172 | at alpha= | 20 | deg
JavaFoil+Calcfoil stall+Eppler ext transition |  |  |  | L/D Max: | 93.871 | at alpha= | 4 | deg
Re: | 1000000 |  |  | Cd Min: | 0.00614 | at alpha= | -0.5 | deg
Mach: | 0.5 |  |  | Cl=0 at alpha= | -1.0141 | deg
|  |  |  | @ Cl=0.1, Cd= | 0.006197
|  |  |  | @ Cl=0.4, Cd= | 0.0066044
|  |  |  | @ Cl=0.6, Cd= | 0.006789
alpha (deg) | Cl | Cd | Cm | Cl/Cd
-20 | -1.062 | 0.20358 | 0.02 | -5.218
-19.5 | -1.035 | 0.19109 | 0.02 | -5.417
-19 | -1.008 | 0.18715 | 0.019 | -5.387
-18.5 | -0.981 | 0.1811 | 0.018 | -5.417
-18 | -0.953 | 0.18219 | 0.017 | -5.233
-17.5 | -0.924 | 0.17116 | 0.016 | -5.4
-17 | -0.897 | 0.16932 | 0.015 | -5.296
-16.5 | -0.869 | 0.16061 | 0.015 | -5.413
-16 | -0.842 | 0.15458 | 0.014 | -5.448
-15.5 | -0.813 | 0.15112 | 0.013 | -5.38
-15 | -0.785 | 0.14034 | 0.012 | -5.595
-14.5 | -0.758 | 0.13659 | 0.011 | -5.547
-14 | -0.73 | 0.1377 | 0.01 | -5.302
-13.5 | -0.703 | 0.13393 | 0.01 | -5.246
-13 | -0.675 | 0.12667 | 0.009 | -5.326
-12.5 | -0.646 | 0.11797 | 0.008 | -5.474
-12 | -0.618 | 0.11101 | 0.007 | -5.568
-11.5 | -0.59 | 0.1079 | 0.007 | -5.471
-11 | -0.563 | 0.10947 | 0.006 | -5.139
-10.5 | -0.535 | 0.10048 | 0.005 | -5.321
-10 | -0.507 | 0.09178 | 0.005 | -5.523
-9.5 | -0.478 | 0.08943 | 0.004 | -5.347
-9 | -0.451 | 0.06518 | 0.003 | -6.915
-8.5 | -0.423 | 0.06013 | 0.003 | -7.03
-8 | -0.623 | 0.05555 | 0.002 | -11.209
-7.5 | -0.633 | 0.04919 | 0.001 | -12.861
-7 | -0.616 | 0.04542 | 0.001 | -13.557
-6.5 | -0.701 | 0.01552 | 0 | -45.161
-6 | -0.653 | 0.01501 | -0.001 | -43.51
-5.5 | -0.598 | 0.0142 | -0.003 | -42.147
-5 | -0.539 | 0.01357 | -0.004 | -39.736
-4.5 | -0.477 | 0.01294 | -0.006 | -36.818
-4 | -0.412 | 0.01244 | -0.007 | -33.084
-3.5 | -0.345 | 0.01197 | -0.009 | -28.819
-3 | -0.277 | 0.01154 | -0.01 | -23.995
-2.5 | -0.208 | 0.01115 | -0.012 | -18.648
-2 | -0.138 | 0.01078 | -0.013 | -12.822
-1.5 | -0.069 | 0.00619 | -0.015 | -11.095
-1 | 0.002 | 0.00616 | -0.016 | 0.349
-0.5 | 0.073 | 0.00614 | -0.018 | 11.956
0 | 0.144 | 0.00629 | -0.019 | 22.818
0.5 | 0.214 | 0.00635 | -0.021 | 33.714
1 | 0.284 | 0.00643 | -0.022 | 44.199
1.5 | 0.354 | 0.00653 | -0.023 | 54.207
2 | 0.422 | 0.00664 | -0.025 | 63.578
2.5 | 0.491 | 0.00677 | -0.026 | 72.535
3 | 0.56 | 0.00658 | -0.028 | 85.043
3.5 | 0.627 | 0.00693 | -0.029 | 90.471
4 | 0.693 | 0.00738 | -0.031 | 93.871
4.5 | 0.756 | 0.01534 | -0.032 | 49.325
5 | 0.819 | 0.0161 | -0.034 | 50.899
5.5 | 0.88 | 0.01697 | -0.035 | 51.879
6 | 0.938 | 0.0179 | -0.036 | 52.424
6.5 | 0.992 | 0.0189 | -0.038 | 52.498
7 | 1.04 | 0.02002 | -0.039 | 51.951
7.5 | 1.076 | 0.02123 | -0.041 | 50.673
8 | 1.095 | 0.0226 | -0.042 | 48.466
8.5 | 0.912 | 0.05487 | -0.021 | 16.628
9 | 0.849 | 0.06157 | -0.021 | 13.794
9.5 | 0.59 | 0.07533 | -0.019 | 7.837
10 | 0.618 | 0.09149 | -0.021 | 6.759
10.5 | 0.646 | 0.09762 | -0.021 | 6.616
11 | 0.673 | 0.10034 | -0.021 | 6.711
11.5 | 0.702 | 0.1074 | -0.024 | 6.535
12 | 0.729 | 0.11506 | -0.025 | 6.34
12.5 | 0.757 | 0.11419 | -0.025 | 6.628
13 | 0.784 | 0.12115 | -0.026 | 6.473
13.5 | 0.812 | 0.12734 | -0.027 | 6.375
14 | 0.84 | 0.1357 | -0.03 | 6.193
14.5 | 0.868 | 0.14147 | -0.03 | 6.132
15 | 0.895 | 0.14215 | -0.031 | 6.297
15.5 | 0.925 | 0.15737 | -0.035 | 5.879
16 | 0.951 | 0.16115 | -0.035 | 5.902
16.5 | 0.979 | 0.1641 | -0.036 | 5.963
17 | 1.009 | 0.17267 | -0.039 | 5.843
17.5 | 1.035 | 0.17779 | -0.039 | 5.821
18 | 1.062 | 0.18066 | -0.04 | 5.879
18.5 | 1.09 | 0.18701 | -0.041 | 5.829
19 | 1.119 | 0.1915 | -0.043 | 5.842
19.5 | 1.145 | 0.19656 | -0.044 | 5.828
20 | 1.172 | 0.20411 | -0.045 | 5.744

## 48. Re 1M Mach 0.50 (2)
BIGFOIL.COM POLAR EXPORT
NACA66-218 a=0.0
NACA66-218 a=0.0 |  |  |  | Cl Max: | 0.8403 | at alpha= | 12.5 | deg
XFOIL ncrit=9 |  |  |  | L/D Max: | 86.7174 | at alpha= | 4.5 | deg
Re: | 1000000 |  |  | Cd Min: | 0.18387 | at alpha= | 17.5 | deg
Mach: | 0.5 |  |  | Cl=0 at alpha= | -1.0099 | deg
|  |  |  | @ Cl=0.1, Cd= | 0.0087406
|  |  |  | @ Cl=0.4, Cd= | 0.008458
|  |  |  | @ Cl=0.6, Cd= | 0.0079925
alpha (deg) | Cl | Cd | Cm | Cl/Cd
-14.5 | -0.3813 | 0.1367 | -0.0635 | -2.7893
-14 | -0.3734 | 0.12694 | -0.0687 | -2.9415
-13 | -0.3908 | 0.10168 | -0.0811 | -3.8434
-12.5 | -0.4175 | 0.0853 | -0.0906 | -4.8945
-12 | -0.4535 | 0.06961 | -0.1013 | -6.5149
-11.5 | -0.4938 | 0.05745 | -0.1075 | -8.5953
-11 | -0.5282 | 0.04849 | -0.1087 | -10.893
-10.5 | -0.5534 | 0.04169 | -0.1069 | -13.2742
-10 | -0.5707 | 0.03591 | -0.103 | -15.8925
-9.5 | -0.5755 | 0.03107 | -0.0981 | -18.5227
-9 | -0.5609 | 0.02733 | -0.0934 | -20.5232
-8.5 | -0.5228 | 0.02419 | -0.09 | -21.6122
-8 | -0.4691 | 0.02212 | -0.0878 | -21.2071
-7.5 | -0.4163 | 0.02066 | -0.0854 | -20.15
-7 | -0.3717 | 0.01924 | -0.0824 | -19.3191
-6.5 | -0.333 | 0.01788 | -0.0788 | -18.6242
-6 | -0.2931 | 0.01671 | -0.0754 | -17.5404
-5.5 | -0.251 | 0.01571 | -0.0723 | -15.9771
-5 | -0.2113 | 0.01469 | -0.0688 | -14.3839
-4.5 | -0.167 | 0.01392 | -0.066 | -11.9971
-4 | -0.124 | 0.0132 | -0.0629 | -9.3939
-3.5 | -0.1107 | 0.01168 | -0.0555 | -9.4777
-3 | -0.15 | 0.00944 | -0.0386 | -15.8898
-2.5 | -0.1989 | 0.00766 | -0.0177 | -25.9661
-2 | -0.1369 | 0.00812 | -0.0165 | -16.8596
-1.5 | -0.069 | 0.00838 | -0.017 | -8.2339
-1 | 0.0014 | 0.0086 | -0.018 | 0.16279
-0.5 | 0.0685 | 0.00875 | -0.0188 | 7.8286
0 | 0.1355 | 0.00873 | -0.0196 | 15.5212
0.5 | 0.2033 | 0.00865 | -0.0207 | 23.5029
1 | 0.2735 | 0.00854 | -0.0221 | 32.0258
1.5 | 0.3417 | 0.00852 | -0.0231 | 40.1056
2 | 0.4075 | 0.00845 | -0.0236 | 48.2249
2.5 | 0.4787 | 0.0083 | -0.0249 | 57.6747
3 | 0.5432 | 0.00821 | -0.0248 | 66.1632
3.5 | 0.6085 | 0.00796 | -0.0244 | 76.4447
4 | 0.6677 | 0.00777 | -0.0229 | 85.9331
4.5 | 0.6842 | 0.00789 | -0.0129 | 86.7174
5 | 0.6471 | 0.00973 | 0.0048 | 66.5057
5.5 | 0.6353 | 0.01193 | 0.0164 | 53.2523
6.5 | 0.619 | 0.01705 | 0.0356 | 36.305
7 | 0.618 | 0.01974 | 0.0433 | 31.307
7.5 | 0.6232 | 0.02253 | 0.0497 | 27.6609
8 | 0.6568 | 0.02431 | 0.0531 | 27.0177
8.5 | 0.6881 | 0.02634 | 0.0565 | 26.1238
9 | 0.7204 | 0.02841 | 0.0597 | 25.3573
9.5 | 0.7435 | 0.03116 | 0.0633 | 23.8607
10 | 0.7662 | 0.03414 | 0.0666 | 22.4429
10.5 | 0.7873 | 0.03743 | 0.0697 | 21.0339
11 | 0.8055 | 0.04107 | 0.0726 | 19.6129
11.5 | 0.8217 | 0.04517 | 0.0751 | 18.1913
12 | 0.8338 | 0.04987 | 0.0772 | 16.7195
12.5 | 0.8403 | 0.05552 | 0.0786 | 15.1351
13 | 0.8332 | 0.06307 | 0.0784 | 13.2107
13.5 | 0.816 | 0.07226 | 0.0762 | 11.2926
14 | 0.7913 | 0.08333 | 0.0715 | 9.496
14.5 | 0.7644 | 0.09572 | 0.0648 | 7.9858
15 | 0.7345 | 0.10959 | 0.0564 | 6.7023
15.5 | 0.7056 | 0.12451 | 0.0469 | 5.667
16 | 0.678 | 0.14005 | 0.0376 | 4.8411
17 | 0.6365 | 0.17166 | 0.0211 | 3.7079
17.5 | 0.6342 | 0.18387 | 0.0155 | 3.4492

## 49. Re 2M Mach 0.00 (1)
BIGFOIL.COM POLAR EXPORT
NACA66-218 a=0.0
NACA66-218 a=0.0 |  |  |  | Cl Max: | 1.379 | at alpha= | 14 | deg
JavaFoil+Calcfoil stall+Eppler ext transition |  |  |  | L/D Max: | 122.55 | at alpha= | 4 | deg
Re: | 2000000 |  |  | Cd Min: | 0.00431 | at alpha= | 2 | deg
Mach: | 0 |  |  | Cl=0 at alpha= | -1.0161 | deg
|  |  |  | @ Cl=0.1, Cd= | 0.0047271
|  |  |  | @ Cl=0.4, Cd= | 0.0045061
|  |  |  | @ Cl=0.6, Cd= | 0.0049927
alpha (deg) | Cl | Cd | Cm | Cl/Cd
-18.5 | -0.96 | 0.14405 | 0.014 | -6.663
-18 | -0.979 | 0.13823 | 0.013 | -7.079
-17.5 | -0.995 | 0.13139 | 0.013 | -7.576
-17 | -1.01 | 0.12507 | 0.013 | -8.072
-16.5 | -1.022 | 0.1185 | 0.012 | -8.623
-16 | -1.025 | 0.11186 | 0.012 | -9.165
-15.5 | -1.022 | 0.10701 | 0.011 | -9.555
-15 | -1.018 | 0.10067 | 0.011 | -10.11
-14.5 | -1.012 | 0.09367 | 0.011 | -10.805
-14 | -1.005 | 0.08608 | 0.011 | -11.679
-13.5 | -1.149 | 0.02474 | 0.016 | -46.456
-13 | -1.148 | 0.02066 | 0.016 | -55.572
-12.5 | -1.129 | 0.01927 | 0.014 | -58.619
-12 | -1.106 | 0.01827 | 0.013 | -60.526
-11.5 | -1.078 | 0.01729 | 0.012 | -62.385
-11 | -1.048 | 0.01643 | 0.011 | -63.749
-10.5 | -1.013 | 0.01581 | 0.01 | -64.082
-10 | -0.976 | 0.01495 | 0.009 | -65.291
-9.5 | -0.936 | 0.01437 | 0.008 | -65.174
-9 | -0.894 | 0.01376 | 0.006 | -64.944
-8.5 | -0.849 | 0.01319 | 0.005 | -64.334
-8 | -0.801 | 0.01264 | 0.004 | -63.42
-7.5 | -0.752 | 0.01216 | 0.003 | -61.856
-7 | -0.701 | 0.01167 | 0.001 | -60.048
-6.5 | -0.648 | 0.01116 | 0 | -58.063
-6 | -0.593 | 0.01078 | -0.001 | -55.003
-5.5 | -0.537 | 0.01042 | -0.002 | -51.56
-5 | -0.48 | 0.0101 | -0.004 | -47.537
-4.5 | -0.422 | 0.00976 | -0.005 | -43.235
-4 | -0.363 | 0.00945 | -0.006 | -38.429
-3.5 | -0.303 | 0.00916 | -0.008 | -33.141
-3 | -0.243 | 0.00892 | -0.009 | -27.259
-2.5 | -0.182 | 0.00866 | -0.01 | -21.06
-2 | -0.121 | 0.00845 | -0.012 | -14.344
-1.5 | -0.06 | 0.0047 | -0.013 | -12.853
-1 | 0.002 | 0.00472 | -0.014 | 0.399
-0.5 | 0.064 | 0.00471 | -0.016 | 13.647
0 | 0.127 | 0.00474 | -0.017 | 26.758
0.5 | 0.189 | 0.00472 | -0.018 | 40.06
1 | 0.252 | 0.0048 | -0.02 | 52.415
1.5 | 0.313 | 0.00451 | -0.021 | 69.403
2 | 0.374 | 0.00431 | -0.022 | 86.736
2.5 | 0.435 | 0.00477 | -0.024 | 91.176
3 | 0.496 | 0.00482 | -0.025 | 102.856
3.5 | 0.556 | 0.00489 | -0.026 | 113.681
4 | 0.616 | 0.00503 | -0.027 | 122.55
4.5 | 0.672 | 0.00624 | -0.029 | 107.749
5 | 0.724 | 0.01162 | -0.03 | 62.259
5.5 | 0.78 | 0.01208 | -0.031 | 64.614
6 | 0.836 | 0.01259 | -0.032 | 66.429
6.5 | 0.891 | 0.01313 | -0.033 | 67.839
7 | 0.943 | 0.0137 | -0.034 | 68.861
7.5 | 0.994 | 0.01428 | -0.036 | 69.617
8 | 1.042 | 0.01484 | -0.037 | 70.245
8.5 | 1.088 | 0.01555 | -0.038 | 69.964
9 | 1.131 | 0.01619 | -0.039 | 69.874
9.5 | 1.172 | 0.01698 | -0.04 | 69.03
10 | 1.21 | 0.01781 | -0.042 | 67.917
10.5 | 1.244 | 0.01865 | -0.043 | 66.687
11 | 1.275 | 0.01951 | -0.044 | 65.341
11.5 | 1.302 | 0.02045 | -0.045 | 63.665
12 | 1.325 | 0.02167 | -0.046 | 61.139
12.5 | 1.344 | 0.02291 | -0.047 | 58.68
13 | 1.36 | 0.02397 | -0.048 | 56.746
13.5 | 1.372 | 0.02541 | -0.049 | 53.98
14 | 1.379 | 0.02708 | -0.05 | 50.911
14.5 | 1.379 | 0.02864 | -0.051 | 48.161
15 | 1.373 | 0.03059 | -0.052 | 44.887
15.5 | 1.364 | 0.03198 | -0.053 | 42.659
16 | 1.349 | 0.03481 | -0.054 | 38.743
16.5 | 1.33 | 0.03739 | -0.055 | 35.578
17 | 1.305 | 0.04171 | -0.056 | 31.284
17.5 | 1.255 | 0.05435 | -0.055 | 23.09
18 | 1.178 | 0.08186 | -0.051 | 14.387
18.5 | 1.103 | 0.11998 | -0.044 | 9.191
19 | 1.065 | 0.1375 | -0.041 | 7.745

## 50. Re 2M Mach 0.00 (2)
BIGFOIL.COM POLAR EXPORT
NACA66-218 a=0.0
NACA66-218 a=0.0 |  |  |  | Cl Max: | 1.2947 | at alpha= | 20 | deg
XFOIL ncrit=9 |  |  |  | L/D Max: | 106.807 | at alpha= | 4 | deg
Re: | 2000000 |  |  | Cd Min: | 0.07266 | at alpha= | 20 | deg
Mach: | 0 |  |  | Cl=0 at alpha= | -1.0086 | deg
|  |  |  | @ Cl=0.1, Cd= | 0.0051637
|  |  |  | @ Cl=0.4, Cd= | 0.0050659
|  |  |  | @ Cl=0.6, Cd= | 0.0060214
alpha (deg) | Cl | Cd | Cm | Cl/Cd
-20 | -1.1142 | 0.0691 | -0.0755 | -16.1245
-19.5 | -1.1192 | 0.0627 | -0.0772 | -17.8501
-18 | -1.1174 | 0.04701 | -0.0789 | -23.7694
-17.5 | -1.1042 | 0.04361 | -0.0785 | -25.3199
-17 | -1.0847 | 0.04104 | -0.0779 | -26.4303
-16.5 | -1.0931 | 0.03588 | -0.0755 | -30.4654
-16 | -1.0819 | 0.03276 | -0.0735 | -33.025
-15.5 | -1.0639 | 0.03028 | -0.0716 | -35.1354
-15 | -1.0411 | 0.02826 | -0.0699 | -36.8401
-14.5 | -1.0125 | 0.02671 | -0.0684 | -37.9072
-13.5 | -0.9553 | 0.02364 | -0.065 | -40.4103
-13 | -0.9231 | 0.02242 | -0.0634 | -41.1731
-12.5 | -0.8899 | 0.02124 | -0.0617 | -41.8974
-12 | -0.8564 | 0.02006 | -0.06 | -42.6919
-11.5 | -0.8203 | 0.01907 | -0.0585 | -43.0152
-11 | -0.7833 | 0.01819 | -0.057 | -43.0621
-10.5 | -0.7542 | 0.01682 | -0.0543 | -44.8395
-10 | -0.7214 | 0.0157 | -0.052 | -45.949
-9.5 | -0.6838 | 0.01489 | -0.0502 | -45.9234
-9 | -0.6453 | 0.01415 | -0.0484 | -45.6042
-8.5 | -0.6057 | 0.0135 | -0.0468 | -44.8667
-8 | -0.5654 | 0.01289 | -0.0451 | -43.8635
-7.5 | -0.5228 | 0.01237 | -0.0438 | -42.2635
-7 | -0.487 | 0.01158 | -0.0412 | -42.0553
-6.5 | -0.4474 | 0.011 | -0.0392 | -40.6727
-6 | -0.406 | 0.01053 | -0.0374 | -38.5565
-5.5 | -0.3641 | 0.01011 | -0.0356 | -36.0138
-5 | -0.3255 | 0.00966 | -0.033 | -33.6957
-4.5 | -0.287 | 0.00939 | -0.0303 | -30.5644
-4 | -0.2459 | 0.00909 | -0.028 | -27.0517
-3.5 | -0.2054 | 0.00859 | -0.0257 | -23.9115
-3 | -0.1799 | 0.00746 | -0.0208 | -24.1153
-2.5 | -0.1569 | 0.0059 | -0.0156 | -26.5932
-2 | -0.1159 | 0.00501 | -0.0134 | -23.1337
-1.5 | -0.0575 | 0.00508 | -0.0143 | -11.3189
-1 | 0.001 | 0.00514 | -0.0153 | 0.19455
-0.5 | 0.0606 | 0.00521 | -0.0166 | 11.6315
0 | 0.1202 | 0.00514 | -0.0179 | 23.3852
0.5 | 0.1799 | 0.00509 | -0.0192 | 35.3438
1 | 0.2394 | 0.00508 | -0.0205 | 47.126
1.5 | 0.2988 | 0.00513 | -0.0218 | 58.2456
2 | 0.3582 | 0.00508 | -0.023 | 70.5118
2.5 | 0.4175 | 0.00506 | -0.0243 | 82.5099
3 | 0.4761 | 0.00507 | -0.0254 | 93.9053
3.5 | 0.534 | 0.00507 | -0.0264 | 105.3254
4 | 0.5821 | 0.00545 | -0.0254 | 106.8073
4.5 | 0.6128 | 0.00643 | -0.0214 | 95.3033
5 | 0.6321 | 0.00743 | -0.0151 | 85.074
5.5 | 0.6343 | 0.00837 | -0.0055 | 75.7826
6 | 0.6437 | 0.00959 | 0.0019 | 67.122
6.5 | 0.6551 | 0.01101 | 0.0085 | 59.5005
7 | 0.6678 | 0.01255 | 0.0143 | 53.2112
7.5 | 0.6882 | 0.01393 | 0.0188 | 49.4042
8 | 0.7237 | 0.01477 | 0.0209 | 48.998
8.5 | 0.7587 | 0.01568 | 0.023 | 48.3865
9 | 0.7964 | 0.01646 | 0.0246 | 48.384
9.5 | 0.8302 | 0.01743 | 0.0267 | 47.6305
10 | 0.8653 | 0.01841 | 0.0284 | 47.0016
10.5 | 0.9003 | 0.01938 | 0.0301 | 46.4551
11 | 0.9334 | 0.02049 | 0.0319 | 45.5539
11.5 | 0.9616 | 0.02193 | 0.0341 | 43.8486
12 | 0.9942 | 0.02313 | 0.0357 | 42.9831
12.5 | 1.0264 | 0.02441 | 0.0373 | 42.0483
13 | 1.0572 | 0.02579 | 0.0388 | 40.9926
13.5 | 1.084 | 0.02745 | 0.0406 | 39.49
14 | 1.1001 | 0.02991 | 0.0432 | 36.7803
14.5 | 1.1261 | 0.03175 | 0.0447 | 35.4677
15.5 | 1.174 | 0.03564 | 0.0479 | 32.9405
16 | 1.2009 | 0.0381 | 0.0479 | 31.5197
18 | 1.2651 | 0.05309 | 0.0472 | 23.8293
18.5 | 1.2732 | 0.05759 | 0.0471 | 22.108
19 | 1.2778 | 0.06269 | 0.0466 | 20.3828
19.5 | 1.2879 | 0.06742 | 0.0456 | 19.1026
20 | 1.2947 | 0.07266 | 0.0442 | 17.8186

## 51. Re 2M Mach 0.10 (1)
BIGFOIL.COM POLAR EXPORT
NACA66-218 a=0.0
NACA66-218 a=0.0 |  |  |  | Cl Max: | 1.366 | at alpha= | 14 | deg
JavaFoil+Calcfoil stall+Eppler ext transition |  |  |  | L/D Max: | 122.194 | at alpha= | 4 | deg
Re: | 2000000 |  |  | Cd Min: | 0.0043 | at alpha= | 1.5 | deg
Mach: | 0.1 |  |  | Cl=0 at alpha= | -1.0159 | deg
|  |  |  | @ Cl=0.1, Cd= | 0.0047187
|  |  |  | @ Cl=0.4, Cd= | 0.0047582
|  |  |  | @ Cl=0.6, Cd= | 0.0050188
alpha (deg) | Cl | Cd | Cm | Cl/Cd
-18 | -0.944 | 0.14033 | 0.013 | -6.724
-17.5 | -0.964 | 0.13263 | 0.013 | -7.268
-17 | -0.983 | 0.12557 | 0.013 | -7.826
-16.5 | -0.998 | 0.12066 | 0.012 | -8.271
-16 | -1.005 | 0.11326 | 0.012 | -8.874
-15.5 | -1.005 | 0.10877 | 0.011 | -9.238
-15 | -1.001 | 0.10293 | 0.011 | -9.728
-14.5 | -0.997 | 0.09625 | 0.011 | -10.354
-14 | -0.989 | 0.0902 | 0.01 | -10.966
-13.5 | -0.982 | 0.08234 | 0.01 | -11.931
-13 | -1.136 | 0.02158 | 0.016 | -52.636
-12.5 | -1.122 | 0.01961 | 0.015 | -57.23
-12 | -1.101 | 0.01853 | 0.013 | -59.414
-11.5 | -1.075 | 0.01748 | 0.012 | -61.511
-11 | -1.046 | 0.0166 | 0.011 | -63.003
-10.5 | -1.013 | 0.01601 | 0.01 | -63.244
-10 | -0.977 | 0.01512 | 0.009 | -64.621
-9.5 | -0.937 | 0.01448 | 0.008 | -64.738
-9 | -0.895 | 0.01386 | 0.006 | -64.59
-8.5 | -0.851 | 0.01328 | 0.005 | -64.039
-8 | -0.804 | 0.01275 | 0.004 | -63.039
-7.5 | -0.754 | 0.01228 | 0.003 | -61.457
-7 | -0.703 | 0.01178 | 0.001 | -59.71
-6.5 | -0.65 | 0.01126 | 0 | -57.71
-6 | -0.595 | 0.01089 | -0.001 | -54.7
-5.5 | -0.54 | 0.01048 | -0.002 | -51.461
-5 | -0.482 | 0.01013 | -0.004 | -47.589
-4.5 | -0.424 | 0.00979 | -0.005 | -43.303
-4 | -0.365 | 0.00951 | -0.006 | -38.352
-3.5 | -0.305 | 0.00922 | -0.008 | -33.077
-3 | -0.244 | 0.00894 | -0.009 | -27.323
-2.5 | -0.183 | 0.00871 | -0.01 | -21.026
-2 | -0.122 | 0.00845 | -0.012 | -14.419
-1.5 | -0.061 | 0.00471 | -0.013 | -12.887
-1 | 0.002 | 0.0047 | -0.014 | 0.403
-0.5 | 0.065 | 0.00473 | -0.016 | 13.662
0 | 0.127 | 0.00471 | -0.017 | 27.041
0.5 | 0.19 | 0.00475 | -0.018 | 40.031
1 | 0.252 | 0.00448 | -0.02 | 56.307
1.5 | 0.314 | 0.0043 | -0.021 | 73.079
2 | 0.375 | 0.00473 | -0.022 | 79.253
2.5 | 0.437 | 0.0048 | -0.024 | 91.09
3 | 0.498 | 0.00485 | -0.025 | 102.747
3.5 | 0.559 | 0.00493 | -0.026 | 113.36
4 | 0.619 | 0.00506 | -0.027 | 122.194
4.5 | 0.675 | 0.00632 | -0.029 | 106.842
5 | 0.727 | 0.01169 | -0.03 | 62.198
5.5 | 0.784 | 0.01217 | -0.031 | 64.394
6 | 0.84 | 0.01269 | -0.032 | 66.17
6.5 | 0.894 | 0.01321 | -0.033 | 67.679
7 | 0.947 | 0.0138 | -0.035 | 68.656
7.5 | 0.998 | 0.01439 | -0.036 | 69.358
8 | 1.046 | 0.01498 | -0.037 | 69.835
8.5 | 1.092 | 0.01569 | -0.038 | 69.581
9 | 1.135 | 0.01642 | -0.039 | 69.081
9.5 | 1.175 | 0.01717 | -0.041 | 68.417
10 | 1.211 | 0.01799 | -0.042 | 67.334
10.5 | 1.245 | 0.01887 | -0.043 | 65.94
11 | 1.274 | 0.01973 | -0.044 | 64.597
11.5 | 1.3 | 0.02073 | -0.045 | 62.709
12 | 1.322 | 0.022 | -0.046 | 60.07
12.5 | 1.339 | 0.02325 | -0.047 | 57.579
13 | 1.353 | 0.02437 | -0.049 | 55.509
13.5 | 1.362 | 0.02585 | -0.05 | 52.669
14 | 1.366 | 0.02724 | -0.051 | 50.156
14.5 | 1.363 | 0.02902 | -0.052 | 46.962
15 | 1.352 | 0.03133 | -0.053 | 43.162
15.5 | 1.339 | 0.03325 | -0.054 | 40.274
16 | 1.316 | 0.03705 | -0.054 | 35.533
16.5 | 1.294 | 0.03973 | -0.055 | 32.56
17 | 1.264 | 0.04414 | -0.055 | 28.637
17.5 | 1.151 | 0.08442 | -0.049 | 13.633
18 | 1.075 | 0.12268 | -0.042 | 8.759
18.5 | 1.038 | 0.13809 | -0.039 | 7.516
19 | 1.006 | 0.15003 | -0.037 | 6.705

## 52. Re 2M Mach 0.10 (2)
BIGFOIL.COM POLAR EXPORT
NACA66-218 a=0.0
NACA66-218 a=0.0 |  |  |  | Cl Max: | 1.2735 | at alpha= | 20 | deg
XFOIL ncrit=9 |  |  |  | L/D Max: | 106.521 | at alpha= | 4 | deg
Re: | 2000000 |  |  | Cd Min: | 0.08042 | at alpha= | -20 | deg
Mach: | 0.1 |  |  | Cl=0 at alpha= | -1.0085 | deg
|  |  |  | @ Cl=0.1, Cd= | 0.005181
|  |  |  | @ Cl=0.4, Cd= | 0.0050834
|  |  |  | @ Cl=0.6, Cd= | 0.0059933
alpha (deg) | Cl | Cd | Cm | Cl/Cd
-20 | -1.0515 | 0.08042 | -0.0718 | -13.0751
-19.5 | -1.0706 | 0.07102 | -0.0759 | -15.0746
-19 | -1.0924 | 0.06193 | -0.079 | -17.6393
-18.5 | -1.0818 | 0.05735 | -0.0803 | -18.8631
-18 | -1.0917 | 0.05088 | -0.0809 | -21.4564
-17.5 | -1.0859 | 0.04647 | -0.0808 | -23.3678
-17 | -1.0684 | 0.04351 | -0.0804 | -24.5553
-16.5 | -1.0695 | 0.0389 | -0.0788 | -27.4936
-16 | -1.07 | 0.03457 | -0.0764 | -30.9517
-15.5 | -1.0559 | 0.03165 | -0.0744 | -33.3618
-15 | -1.0364 | 0.02928 | -0.0724 | -35.3962
-14.5 | -1.0084 | 0.02761 | -0.0709 | -36.523
-14 | -0.9824 | 0.02585 | -0.0689 | -38.0039
-13.5 | -0.9532 | 0.02429 | -0.0671 | -39.2425
-13 | -0.9209 | 0.023 | -0.0655 | -40.0391
-12.5 | -0.8884 | 0.02172 | -0.0637 | -40.9024
-12 | -0.855 | 0.02048 | -0.0619 | -41.748
-11.5 | -0.8192 | 0.01944 | -0.0602 | -42.1399
-11 | -0.7823 | 0.0185 | -0.0586 | -42.2865
-10.5 | -0.7506 | 0.01723 | -0.0562 | -43.5636
-10 | -0.7195 | 0.01598 | -0.0536 | -45.025
-9.5 | -0.6822 | 0.01512 | -0.0517 | -45.119
-9 | -0.6438 | 0.01434 | -0.0498 | -44.8954
-8.5 | -0.6043 | 0.01367 | -0.0481 | -44.2063
-8 | -0.5637 | 0.01303 | -0.0464 | -43.2617
-7.5 | -0.5212 | 0.01249 | -0.045 | -41.7294
-7 | -0.4849 | 0.0117 | -0.0425 | -41.4444
-6.5 | -0.4454 | 0.0111 | -0.0403 | -40.1261
-6 | -0.4038 | 0.01061 | -0.0385 | -38.0584
-5.5 | -0.3616 | 0.01019 | -0.0367 | -35.4858
-5 | -0.3224 | 0.00972 | -0.0342 | -33.1687
-4.5 | -0.2831 | 0.00941 | -0.0316 | -30.085
-4 | -0.2441 | 0.00912 | -0.0288 | -26.7654
-3.5 | -0.2032 | 0.00865 | -0.0265 | -23.4913
-3 | -0.1785 | 0.00752 | -0.0214 | -23.7367
-2.5 | -0.1564 | 0.00597 | -0.0159 | -26.1977
-2 | -0.1164 | 0.00502 | -0.0135 | -23.1873
-1.5 | -0.0579 | 0.00509 | -0.0144 | -11.3752
-1 | 0.001 | 0.00516 | -0.0154 | 0.1938
-0.5 | 0.061 | 0.00522 | -0.0167 | 11.6858
0 | 0.121 | 0.00516 | -0.018 | 23.4496
0.5 | 0.181 | 0.00511 | -0.0193 | 35.4207
1 | 0.2409 | 0.0051 | -0.0206 | 47.2353
1.5 | 0.3006 | 0.00514 | -0.0219 | 58.4825
2 | 0.3604 | 0.00509 | -0.0232 | 70.8055
2.5 | 0.42 | 0.00508 | -0.0244 | 82.6772
3 | 0.479 | 0.00509 | -0.0255 | 94.1061
3.5 | 0.5373 | 0.00509 | -0.0265 | 105.5599
4 | 0.5848 | 0.00549 | -0.0254 | 106.5209
4.5 | 0.6147 | 0.00648 | -0.0211 | 94.8611
5 | 0.6326 | 0.00747 | -0.0145 | 84.6854
5.5 | 0.6325 | 0.00846 | -0.0044 | 74.7636
6 | 0.6422 | 0.00972 | 0.003 | 66.07
6.5 | 0.6531 | 0.01118 | 0.0096 | 58.4168
7 | 0.6657 | 0.01276 | 0.0155 | 52.1708
7.5 | 0.6869 | 0.01412 | 0.0199 | 48.6473
8 | 0.7225 | 0.01498 | 0.022 | 48.231
8.5 | 0.7582 | 0.01588 | 0.024 | 47.7456
9 | 0.7953 | 0.01671 | 0.0258 | 47.5943
9.5 | 0.8292 | 0.01772 | 0.0279 | 46.7946
10 | 0.8645 | 0.01871 | 0.0296 | 46.2052
10.5 | 0.9001 | 0.01969 | 0.0313 | 45.7136
11 | 0.9325 | 0.02088 | 0.0332 | 44.66
11.5 | 0.961 | 0.02234 | 0.0355 | 43.017
12 | 0.9938 | 0.02357 | 0.0372 | 42.1638
12.5 | 1.0251 | 0.02496 | 0.0388 | 41.0697
13 | 1.0563 | 0.02636 | 0.0404 | 40.0721
13.5 | 1.0819 | 0.02817 | 0.0423 | 38.4061
14.5 | 1.1243 | 0.03258 | 0.0464 | 34.5089
15 | 1.1493 | 0.03458 | 0.0479 | 33.236
15.5 | 1.169 | 0.03692 | 0.0498 | 31.6631
16 | 1.1933 | 0.03945 | 0.0503 | 30.2484
16.5 | 1.2335 | 0.04257 | 0.0467 | 28.9758
17 | 1.2508 | 0.04574 | 0.0475 | 27.3459
17.5 | 1.2518 | 0.05058 | 0.0484 | 24.7489
18 | 1.2462 | 0.05643 | 0.0489 | 22.084
18.5 | 1.2611 | 0.06043 | 0.0485 | 20.8688
19 | 1.2635 | 0.06601 | 0.0477 | 19.141
19.5 | 1.2709 | 0.07127 | 0.0464 | 17.8322
20 | 1.2735 | 0.07729 | 0.0446 | 16.4769

## 53. Re 2M Mach 0.25 (1)
BIGFOIL.COM POLAR EXPORT
NACA66-218 a=0.0
NACA66-218 a=0.0 |  |  |  | Cl Max: | 1.289 | at alpha= | 12.5 | deg
JavaFoil+Calcfoil stall+Eppler ext transition |  |  |  | L/D Max: | 122.52 | at alpha= | 4 | deg
Re: | 2000000 |  |  | Cd Min: | 0.00454 | at alpha= | 0.5 | deg
Mach: | 0.25 |  |  | Cl=0 at alpha= | -1.0156 | deg
|  |  |  | @ Cl=0.1, Cd= | 0.0048305
|  |  |  | @ Cl=0.4, Cd= | 0.0048319
|  |  |  | @ Cl=0.6, Cd= | 0.0050964
alpha (deg) | Cl | Cd | Cm | Cl/Cd
-16.5 | -0.794 | 0.13297 | 0.011 | -5.972
-16 | -0.829 | 0.12435 | 0.011 | -6.666
-15.5 | -0.854 | 0.11672 | 0.01 | -7.319
-15 | -0.873 | 0.10941 | 0.01 | -7.975
-14.5 | -0.886 | 0.10374 | 0.01 | -8.543
-14 | -0.895 | 0.09775 | 0.009 | -9.159
-13.5 | -0.901 | 0.09129 | 0.009 | -9.868
-13 | -0.901 | 0.08599 | 0.008 | -10.478
-12.5 | -0.897 | 0.08052 | 0.008 | -11.135
-12 | -0.89 | 0.07474 | 0.008 | -11.907
-11.5 | -1.046 | 0.01881 | 0.013 | -55.595
-11 | -1.025 | 0.01802 | 0.011 | -56.87
-10.5 | -1.002 | 0.01692 | 0.01 | -59.248
-10 | -0.973 | 0.01619 | 0.009 | -60.084
-9.5 | -0.939 | 0.0154 | 0.008 | -60.983
-9 | -0.901 | 0.01457 | 0.006 | -61.882
-8.5 | -0.86 | 0.01397 | 0.005 | -61.519
-8 | -0.815 | 0.01335 | 0.004 | -61.004
-7.5 | -0.767 | 0.01277 | 0.003 | -60.031
-7 | -0.716 | 0.01221 | 0.001 | -58.658
-6.5 | -0.663 | 0.01167 | 0 | -56.841
-6 | -0.608 | 0.0112 | -0.001 | -54.335
-5.5 | -0.552 | 0.01082 | -0.003 | -51.009
-5 | -0.494 | 0.01043 | -0.004 | -47.345
-4.5 | -0.434 | 0.01005 | -0.005 | -43.197
-4 | -0.374 | 0.00971 | -0.007 | -38.487
-3.5 | -0.313 | 0.00944 | -0.008 | -33.121
-3 | -0.251 | 0.00914 | -0.009 | -27.405
-2.5 | -0.188 | 0.0089 | -0.011 | -21.107
-2 | -0.125 | 0.00862 | -0.012 | -14.503
-1.5 | -0.062 | 0.00481 | -0.013 | -12.966
-1 | 0.002 | 0.00481 | -0.015 | 0.405
-0.5 | 0.066 | 0.00482 | -0.016 | 13.76
0 | 0.131 | 0.00484 | -0.018 | 27.066
0.5 | 0.195 | 0.00454 | -0.019 | 42.85
1 | 0.259 | 0.00476 | -0.02 | 54.289
1.5 | 0.322 | 0.00478 | -0.022 | 67.441
2 | 0.385 | 0.00482 | -0.023 | 79.815
2.5 | 0.448 | 0.00487 | -0.024 | 91.958
3 | 0.511 | 0.00492 | -0.026 | 103.73
3.5 | 0.573 | 0.00503 | -0.027 | 113.826
4 | 0.634 | 0.00518 | -0.028 | 122.52
4.5 | 0.692 | 0.00663 | -0.029 | 104.316
5 | 0.745 | 0.01211 | -0.03 | 61.497
5.5 | 0.803 | 0.01262 | -0.032 | 63.614
6 | 0.86 | 0.01317 | -0.033 | 65.244
6.5 | 0.915 | 0.01378 | -0.034 | 66.405
7 | 0.968 | 0.01443 | -0.036 | 67.075
7.5 | 1.018 | 0.01503 | -0.037 | 67.716
8 | 1.065 | 0.01572 | -0.038 | 67.73
8.5 | 1.109 | 0.01657 | -0.039 | 66.919
9 | 1.149 | 0.01732 | -0.04 | 66.324
9.5 | 1.185 | 0.01822 | -0.042 | 65.047
10 | 1.216 | 0.01914 | -0.043 | 63.54
10.5 | 1.243 | 0.02018 | -0.044 | 61.582
11 | 1.263 | 0.02129 | -0.045 | 59.357
11.5 | 1.278 | 0.02252 | -0.046 | 56.758
12 | 1.287 | 0.02396 | -0.048 | 53.721
12.5 | 1.289 | 0.02548 | -0.049 | 50.586
13 | 1.284 | 0.02711 | -0.05 | 47.368
13.5 | 1.27 | 0.02951 | -0.051 | 43.049
14 | 1.251 | 0.0313 | -0.052 | 39.974
14.5 | 1.214 | 0.03493 | -0.052 | 34.77
15 | 1.027 | 0.09734 | -0.037 | 10.554
15.5 | 0.972 | 0.11369 | -0.031 | 8.546
16 | 0.923 | 0.12329 | -0.029 | 7.49
16.5 | 0.873 | 0.13181 | -0.028 | 6.624
17 | 0.819 | 0.14273 | -0.028 | 5.736
17.5 | 0.76 | 0.15115 | -0.029 | 5.029

## 54. Re 2M Mach 0.25 (2)
BIGFOIL.COM POLAR EXPORT
NACA66-218 a=0.0
NACA66-218 a=0.0 |  |  |  | Cl Max: | 1.1797 | at alpha= | 16.5 | deg
XFOIL ncrit=9 |  |  |  | L/D Max: | 107.539 | at alpha= | 3.5 | deg
Re: | 2000000 |  |  | Cd Min: | 0.20344 | at alpha= | -20 | deg
Mach: | 0.25 |  |  | Cl=0 at alpha= | -1.0107 | deg
|  |  |  | @ Cl=0.1, Cd= | 0.0052841
|  |  |  | @ Cl=0.4, Cd= | 0.0051755
|  |  |  | @ Cl=0.6, Cd= | 0.005781
alpha (deg) | Cl | Cd | Cm | Cl/Cd
-20 | -0.545 | 0.20344 | -0.013 | -2.6789
-19.5 | -0.5423 | 0.19245 | -0.0183 | -2.8179
-19 | -0.5196 | 0.18839 | -0.0221 | -2.7581
-18.5 | -0.5094 | 0.17998 | -0.0265 | -2.8303
-18 | -0.4978 | 0.17299 | -0.0304 | -2.8776
-17.5 | -0.8327 | 0.08641 | -0.0743 | -9.6366
-17 | -0.8556 | 0.07443 | -0.0815 | -11.4954
-16.5 | -0.8902 | 0.0626 | -0.0871 | -14.2204
-16 | -0.9106 | 0.05416 | -0.0892 | -16.8131
-15.5 | -0.9302 | 0.04688 | -0.0892 | -19.8422
-15 | -0.9661 | 0.03883 | -0.0869 | -24.8802
-14.5 | -0.9643 | 0.03465 | -0.0844 | -27.8297
-14 | -0.9517 | 0.03139 | -0.0818 | -30.3186
-13.5 | -0.9307 | 0.02891 | -0.0793 | -32.193
-12.5 | -0.8764 | 0.02494 | -0.0745 | -35.1403
-12 | -0.8452 | 0.02319 | -0.0721 | -36.4467
-11.5 | -0.8112 | 0.02173 | -0.0698 | -37.3309
-11 | -0.7751 | 0.02044 | -0.0677 | -37.9207
-10.5 | -0.7353 | 0.01942 | -0.0659 | -37.863
-10 | -0.7035 | 0.01788 | -0.063 | -39.3456
-9.5 | -0.672 | 0.0165 | -0.06 | -40.7273
-9 | -0.6347 | 0.01552 | -0.0576 | -40.8956
-8.5 | -0.5946 | 0.01471 | -0.0555 | -40.4215
-8 | -0.5544 | 0.0139 | -0.0534 | -39.8849
-7.5 | -0.5117 | 0.01323 | -0.0516 | -38.6772
-7 | -0.4711 | 0.01251 | -0.0494 | -37.6579
-6.5 | -0.4338 | 0.01169 | -0.0466 | -37.1086
-6 | -0.3918 | 0.01111 | -0.0446 | -35.2655
-5.5 | -0.3487 | 0.01062 | -0.0426 | -32.8343
-5 | -0.3069 | 0.01015 | -0.0403 | -30.2365
-4.5 | -0.2649 | 0.00968 | -0.038 | -27.3657
-4 | -0.2235 | 0.00926 | -0.0355 | -24.1361
-3.5 | -0.1884 | 0.00891 | -0.0316 | -21.1448
-3 | -0.1692 | 0.00787 | -0.025 | -21.4994
-2.5 | -0.1523 | 0.00635 | -0.0182 | -23.9843
-2 | -0.1196 | 0.00511 | -0.0141 | -23.4051
-1.5 | -0.0596 | 0.00519 | -0.0149 | -11.4836
-1 | 0.0013 | 0.00528 | -0.0159 | 0.24621
-0.5 | 0.0633 | 0.00529 | -0.0172 | 11.966
0 | 0.1253 | 0.00528 | -0.0186 | 23.7311
0.5 | 0.1873 | 0.00522 | -0.0199 | 35.8812
1 | 0.249 | 0.00521 | -0.0213 | 47.7927
1.5 | 0.3107 | 0.00523 | -0.0226 | 59.4073
2 | 0.3725 | 0.00518 | -0.0239 | 71.9112
2.5 | 0.4339 | 0.00517 | -0.0251 | 83.9265
3 | 0.4949 | 0.00516 | -0.0262 | 95.9109
3.5 | 0.5549 | 0.00516 | -0.027 | 107.5388
4 | 0.5982 | 0.00571 | -0.0247 | 104.7636
4.5 | 0.6238 | 0.00672 | -0.0191 | 92.8274
5 | 0.6266 | 0.00764 | -0.009 | 82.0157
6 | 0.633 | 0.01048 | 0.0086 | 60.4008
6.5 | 0.6416 | 0.01218 | 0.0155 | 52.6765
7 | 0.6536 | 0.01395 | 0.0215 | 46.853
7.5 | 0.6799 | 0.01523 | 0.0253 | 44.6422
8 | 0.7163 | 0.01617 | 0.0276 | 44.2981
8.5 | 0.7539 | 0.0171 | 0.0297 | 44.0877
9 | 0.791 | 0.01812 | 0.0317 | 43.6534
9.5 | 0.8248 | 0.01928 | 0.0342 | 42.7801
10 | 0.8614 | 0.02038 | 0.0361 | 42.2669
11 | 0.9233 | 0.02332 | 0.041 | 39.5926
11.5 | 0.957 | 0.02476 | 0.0429 | 38.6511
12 | 0.9876 | 0.02637 | 0.045 | 37.4516
12.5 | 1.0181 | 0.02811 | 0.047 | 36.2184
13 | 1.0428 | 0.03024 | 0.0493 | 34.4841
13.5 | 1.0581 | 0.03314 | 0.052 | 31.9282
14 | 1.0804 | 0.03567 | 0.0541 | 30.2888
14.5 | 1.1023 | 0.03834 | 0.0558 | 28.7507
15 | 1.1211 | 0.04134 | 0.0575 | 27.119
15.5 | 1.1337 | 0.04495 | 0.0592 | 25.2214
16 | 1.145 | 0.04862 | 0.061 | 23.55
16.5 | 1.1797 | 0.05395 | 0.0556 | 21.8665
17 | 1.1707 | 0.06025 | 0.0562 | 19.4307
17.5 | 1.1718 | 0.06632 | 0.0555 | 17.6689
18 | 1.1662 | 0.07347 | 0.054 | 15.8731
18.5 | 1.1615 | 0.08096 | 0.0517 | 14.3466
19 | 1.1509 | 0.08959 | 0.0484 | 12.8463
19.5 | 1.1374 | 0.09906 | 0.0442 | 11.4819
20 | 1.1228 | 0.10912 | 0.039 | 10.2896

## 55. Re 2M Mach 0.50 (1)
BIGFOIL.COM POLAR EXPORT
NACA66-218 a=0.0
NACA66-218 a=0.0 |  |  |  | Cl Max: | 1.174 | at alpha= | 20 | deg
JavaFoil+Calcfoil stall+Eppler ext transition |  |  |  | L/D Max: | 114.065 | at alpha= | 3.5 | deg
Re: | 2000000 |  |  | Cd Min: | 0.00453 | at alpha= | -0.5 | deg
Mach: | 0.5 |  |  | Cl=0 at alpha= | -1.0141 | deg
|  |  |  | @ Cl=0.1, Cd= | 0.0046179
|  |  |  | @ Cl=0.4, Cd= | 0.0052165
|  |  |  | @ Cl=0.6, Cd= | 0.0054736
alpha (deg) | Cl | Cd | Cm | Cl/Cd
-20 | -1.064 | 0.18102 | 0.021 | -5.879
-19.5 | -1.036 | 0.17278 | 0.02 | -5.997
-19 | -1.009 | 0.16603 | 0.019 | -6.075
-18.5 | -0.982 | 0.16035 | 0.018 | -6.121
-18 | -0.955 | 0.16121 | 0.018 | -5.926
-17.5 | -0.925 | 0.15327 | 0.016 | -6.036
-17 | -0.897 | 0.15081 | 0.015 | -5.949
-16.5 | -0.87 | 0.14154 | 0.015 | -6.144
-16 | -0.842 | 0.13615 | 0.014 | -6.188
-15.5 | -0.814 | 0.1337 | 0.013 | -6.086
-15 | -0.785 | 0.12524 | 0.012 | -6.272
-14.5 | -0.758 | 0.12043 | 0.011 | -6.293
-14 | -0.73 | 0.11996 | 0.011 | -6.089
-13.5 | -0.703 | 0.11619 | 0.01 | -6.049
-13 | -0.675 | 0.11172 | 0.009 | -6.044
-12.5 | -0.646 | 0.10409 | 0.008 | -6.206
-12 | -0.618 | 0.09908 | 0.007 | -6.241
-11.5 | -0.591 | 0.09632 | 0.007 | -6.132
-11 | -0.563 | 0.09666 | 0.006 | -5.823
-10.5 | -0.535 | 0.08898 | 0.005 | -6.012
-10 | -0.507 | 0.0831 | 0.005 | -6.105
-9.5 | -0.479 | 0.07482 | 0.004 | -6.398
-9 | -0.451 | 0.0612 | 0.003 | -7.374
-8.5 | -0.423 | 0.05642 | 0.003 | -7.502
-8 | -0.623 | 0.05164 | 0.002 | -12.073
-7.5 | -0.763 | 0.01549 | 0.003 | -49.242
-7 | -0.741 | 0.01465 | 0.002 | -50.614
-6.5 | -0.703 | 0.01387 | 0 | -50.703
-6 | -0.655 | 0.01313 | -0.001 | -49.894
-5.5 | -0.6 | 0.01241 | -0.003 | -48.391
-5 | -0.541 | 0.01184 | -0.004 | -45.698
-4.5 | -0.478 | 0.01135 | -0.006 | -42.136
-4 | -0.413 | 0.01088 | -0.007 | -37.96
-3.5 | -0.346 | 0.0105 | -0.009 | -32.936
-3 | -0.278 | 0.00971 | -0.01 | -28.613
-2.5 | -0.208 | 0.00968 | -0.012 | -21.533
-2 | -0.139 | 0.00935 | -0.013 | -14.838
-1.5 | -0.069 | 0.00491 | -0.015 | -14.112
-1 | 0.002 | 0.00491 | -0.016 | 0.442
-0.5 | 0.074 | 0.00453 | -0.018 | 16.328
0 | 0.145 | 0.00477 | -0.019 | 30.365
0.5 | 0.216 | 0.00511 | -0.021 | 42.253
1 | 0.287 | 0.00512 | -0.022 | 56.075
1.5 | 0.358 | 0.00518 | -0.024 | 69.109
2 | 0.427 | 0.00524 | -0.025 | 81.443
2.5 | 0.497 | 0.00526 | -0.027 | 94.429
3 | 0.566 | 0.00538 | -0.028 | 105.28
3.5 | 0.635 | 0.00557 | -0.03 | 114.065
4 | 0.699 | 0.00715 | -0.031 | 97.818
4.5 | 0.759 | 0.01345 | -0.032 | 56.434
5 | 0.822 | 0.01412 | -0.034 | 58.23
5.5 | 0.883 | 0.01491 | -0.035 | 59.222
6 | 0.941 | 0.01574 | -0.037 | 59.812
6.5 | 0.995 | 0.01662 | -0.038 | 59.887
7 | 1.043 | 0.01762 | -0.039 | 59.198
7.5 | 1.079 | 0.01868 | -0.041 | 57.756
8 | 1.099 | 0.01993 | -0.042 | 55.124
8.5 | 1.09 | 0.02134 | -0.043 | 51.1
9 | 1.013 | 0.02352 | -0.045 | 43.056
9.5 | 0.591 | 0.07034 | -0.02 | 8.4
10 | 0.619 | 0.06636 | -0.022 | 9.33
10.5 | 0.646 | 0.0864 | -0.022 | 7.479
11 | 0.674 | 0.08942 | -0.022 | 7.536
11.5 | 0.702 | 0.09586 | -0.025 | 7.327
12 | 0.73 | 0.10259 | -0.025 | 7.114
12.5 | 0.757 | 0.10228 | -0.026 | 7.404
13 | 0.784 | 0.10733 | -0.026 | 7.308
13.5 | 0.812 | 0.11244 | -0.028 | 7.225
14 | 0.841 | 0.12138 | -0.03 | 6.926
14.5 | 0.868 | 0.12363 | -0.03 | 7.019
15 | 0.896 | 0.1275 | -0.032 | 7.026
15.5 | 0.926 | 0.13866 | -0.035 | 6.678
16 | 0.952 | 0.14039 | -0.035 | 6.779
16.5 | 0.98 | 0.14913 | -0.036 | 6.569
17 | 1.011 | 0.15271 | -0.04 | 6.618
17.5 | 1.036 | 0.1557 | -0.039 | 6.651
18 | 1.063 | 0.16286 | -0.04 | 6.528
18.5 | 1.094 | 0.17045 | -0.043 | 6.416
19 | 1.119 | 0.17074 | -0.043 | 6.556
19.5 | 1.146 | 0.17334 | -0.044 | 6.612
20 | 1.174 | 0.17988 | -0.045 | 6.526

## 56. Re 2M Mach 0.50 (2)
BIGFOIL.COM POLAR EXPORT
NACA66-218 a=0.0
NACA66-218 a=0.0 |  |  |  | Cl Max: | 0.9059 | at alpha= | 12.5 | deg
XFOIL ncrit=9 |  |  |  | L/D Max: | 112.433 | at alpha= | 3.5 | deg
Re: | 2000000 |  |  | Cd Min: | 0.17402 | at alpha= | 17.5 | deg
Mach: | 0.5 |  |  | Cl=0 at alpha= | -1.0207 | deg
|  |  |  | @ Cl=0.1, Cd= | 0.0057352
|  |  |  | @ Cl=0.4, Cd= | 0.0056948
|  |  |  | @ Cl=0.6, Cd= | 0.00559
alpha (deg) | Cl | Cd | Cm | Cl/Cd
-15 | -0.4152 | 0.13885 | -0.0592 | -2.9903
-14.5 | -0.411 | 0.12915 | -0.0647 | -3.1823
-14 | -0.4038 | 0.12032 | -0.0698 | -3.3561
-13.5 | -0.4068 | 0.10952 | -0.0758 | -3.7144
-13 | -0.4208 | 0.09681 | -0.0832 | -4.3467
-12.5 | -0.4595 | 0.07786 | -0.0952 | -5.9016
-12 | -0.5026 | 0.0627 | -0.1051 | -8.0159
-11.5 | -0.5411 | 0.05192 | -0.109 | -10.4218
-11 | -0.5793 | 0.04312 | -0.1086 | -13.4346
-10.5 | -0.6124 | 0.03558 | -0.105 | -17.2119
-10 | -0.6264 | 0.0298 | -0.0999 | -21.0201
-9.5 | -0.6202 | 0.02516 | -0.0947 | -24.6502
-9 | -0.5886 | 0.02231 | -0.0907 | -26.3828
-8.5 | -0.5454 | 0.02033 | -0.0872 | -26.8273
-8 | -0.5023 | 0.01874 | -0.0837 | -26.8036
-7.5 | -0.461 | 0.01736 | -0.08 | -26.5553
-7 | -0.4186 | 0.01619 | -0.0765 | -25.8555
-6.5 | -0.3804 | 0.01497 | -0.0726 | -25.4108
-6 | -0.3402 | 0.01389 | -0.0689 | -24.4924
-5.5 | -0.2942 | 0.01306 | -0.066 | -22.5268
-5 | -0.2471 | 0.01231 | -0.0634 | -20.0731
-4.5 | -0.2015 | 0.01157 | -0.0605 | -17.4157
-4 | -0.1529 | 0.01097 | -0.0581 | -13.938
-3.5 | -0.106 | 0.01037 | -0.0555 | -10.2218
-3 | -0.0872 | 0.00912 | -0.0483 | -9.5614
-2.5 | -0.1108 | 0.00767 | -0.0326 | -14.4459
-2 | -0.1342 | 0.00557 | -0.0168 | -24.0934
-1.5 | -0.0672 | 0.0057 | -0.0171 | -11.7895
-1 | 0.0029 | 0.00572 | -0.0183 | 0.50699
-0.5 | 0.0732 | 0.00572 | -0.0196 | 12.7972
0 | 0.1438 | 0.00576 | -0.021 | 24.9653
0.5 | 0.2142 | 0.00577 | -0.0225 | 37.1231
1 | 0.2844 | 0.00576 | -0.024 | 49.375
1.5 | 0.3547 | 0.00574 | -0.0253 | 61.7944
2 | 0.4248 | 0.00567 | -0.0265 | 74.9206
2.5 | 0.4941 | 0.00564 | -0.0275 | 87.6064
3 | 0.562 | 0.00559 | -0.028 | 100.5367
3.5 | 0.6285 | 0.00559 | -0.0281 | 112.4329
4 | 0.6285 | 0.00656 | -0.0156 | 95.8079
4.5 | 0.6083 | 0.00807 | -0.0004 | 75.3779
5 | 0.6014 | 0.01004 | 0.0109 | 59.9004
5.5 | 0.6009 | 0.01213 | 0.0204 | 49.5383
6 | 0.6002 | 0.01436 | 0.0293 | 41.7967
7 | 0.6167 | 0.01889 | 0.0433 | 32.6469
7.5 | 0.6566 | 0.02024 | 0.0463 | 32.4407
8 | 0.6962 | 0.0217 | 0.0493 | 32.0829
8.5 | 0.7362 | 0.02321 | 0.0522 | 31.7191
9 | 0.769 | 0.02514 | 0.0557 | 30.5887
9.5 | 0.8049 | 0.02708 | 0.0589 | 29.723
10 | 0.8348 | 0.02949 | 0.0623 | 28.3079
10.5 | 0.8586 | 0.03239 | 0.0659 | 26.5082
11 | 0.8733 | 0.03604 | 0.0697 | 24.2314
11.5 | 0.8892 | 0.03993 | 0.0728 | 22.269
12 | 0.9012 | 0.04438 | 0.0756 | 20.3064
12.5 | 0.9059 | 0.04973 | 0.0778 | 18.2164
13.5 | 0.8927 | 0.06421 | 0.0779 | 13.9028
14 | 0.872 | 0.07397 | 0.0749 | 11.7886
14.5 | 0.8481 | 0.08515 | 0.0696 | 9.9601
15 | 0.8169 | 0.09809 | 0.0625 | 8.3281
15.5 | 0.7857 | 0.11216 | 0.0537 | 7.0052
16.5 | 0.7157 | 0.1447 | 0.0333 | 4.9461
17 | 0.6843 | 0.16203 | 0.0236 | 4.2233
17.5 | 0.6813 | 0.17402 | 0.0168 | 3.9151

## 57. Re 3M Mach 0.00 (1)
BIGFOIL.COM POLAR EXPORT
NACA66-218 a=0.0
NACA66-218 a=0.0 |  |  |  | Cl Max: | 1.383 | at alpha= | 14.5 | deg
JavaFoil+Calcfoil stall+Eppler ext transition |  |  |  | L/D Max: | 118.299 | at alpha= | 3 | deg
Re: | 3000000 |  |  | Cd Min: | 0.00421 | at alpha= | -1.5 | deg
Mach: | 0 |  |  | Cl=0 at alpha= | -1.0161 | deg
|  |  |  | @ Cl=0.1, Cd= | 0.0042414
|  |  |  | @ Cl=0.4, Cd= | 0.0044082
|  |  |  | @ Cl=0.6, Cd= | 0.0058619
alpha (deg) | Cl | Cd | Cm | Cl/Cd
-19.5 | -0.919 | 0.15336 | 0.016 | -5.995
-19 | -0.941 | 0.14727 | 0.015 | -6.393
-18.5 | -0.963 | 0.13975 | 0.015 | -6.89
-18 | -0.983 | 0.13175 | 0.015 | -7.458
-17.5 | -1.001 | 0.12455 | 0.015 | -8.037
-17 | -1.016 | 0.11823 | 0.014 | -8.591
-16.5 | -1.031 | 0.11022 | 0.014 | -9.356
-16 | -1.04 | 0.10089 | 0.014 | -10.31
-15.5 | -1.043 | 0.09295 | 0.014 | -11.218
-15 | -1.185 | 0.02834 | 0.019 | -41.804
-14.5 | -1.192 | 0.02335 | 0.019 | -51.034
-14 | -1.185 | 0.02116 | 0.018 | -56.003
-13.5 | -1.172 | 0.01989 | 0.017 | -58.91
-13 | -1.154 | 0.01874 | 0.016 | -61.579
-12.5 | -1.133 | 0.01769 | 0.015 | -64.063
-12 | -1.109 | 0.01684 | 0.013 | -65.854
-11.5 | -1.081 | 0.01596 | 0.012 | -67.738
-11 | -1.05 | 0.01515 | 0.011 | -69.288
-10.5 | -1.016 | 0.01459 | 0.01 | -69.612
-10 | -0.978 | 0.01387 | 0.009 | -70.549
-9.5 | -0.938 | 0.01326 | 0.008 | -70.766
-9 | -0.896 | 0.0127 | 0.006 | -70.506
-8.5 | -0.85 | 0.01219 | 0.005 | -69.761
-8 | -0.803 | 0.01168 | 0.004 | -68.747
-7.5 | -0.753 | 0.01125 | 0.003 | -66.99
-7 | -0.702 | 0.0108 | 0.001 | -65.003
-6.5 | -0.649 | 0.01033 | 0 | -62.807
-6 | -0.594 | 0.00998 | -0.001 | -59.532
-5.5 | -0.538 | 0.00965 | -0.002 | -55.793
-5 | -0.481 | 0.00932 | -0.004 | -51.591
-4.5 | -0.423 | 0.00902 | -0.005 | -46.898
-4 | -0.364 | 0.00878 | -0.006 | -41.427
-3.5 | -0.304 | 0.00851 | -0.008 | -35.729
-3 | -0.244 | 0.00826 | -0.009 | -29.507
-2.5 | -0.183 | 0.00803 | -0.01 | -22.76
-2 | -0.121 | 0.00782 | -0.012 | -15.532
-1.5 | -0.06 | 0.00421 | -0.013 | -14.335
-1 | 0.002 | 0.00421 | -0.014 | 0.448
-0.5 | 0.064 | 0.00423 | -0.016 | 15.191
0 | 0.127 | 0.00425 | -0.017 | 29.792
0.5 | 0.189 | 0.00428 | -0.018 | 44.155
1 | 0.252 | 0.00428 | -0.02 | 58.753
1.5 | 0.314 | 0.0043 | -0.021 | 73.051
2 | 0.375 | 0.00438 | -0.022 | 85.644
2.5 | 0.437 | 0.00445 | -0.024 | 98.291
3 | 0.498 | 0.00421 | -0.025 | 118.299
3.5 | 0.555 | 0.00545 | -0.026 | 101.878
4 | 0.614 | 0.00599 | -0.027 | 102.563
4.5 | 0.672 | 0.0066 | -0.029 | 101.744
5 | 0.725 | 0.01078 | -0.03 | 67.269
5.5 | 0.782 | 0.0112 | -0.031 | 69.827
6 | 0.838 | 0.01171 | -0.032 | 71.554
6.5 | 0.892 | 0.01217 | -0.033 | 73.313
7 | 0.945 | 0.0127 | -0.035 | 74.414
7.5 | 0.996 | 0.01325 | -0.036 | 75.146
8 | 1.044 | 0.01377 | -0.037 | 75.854
8.5 | 1.09 | 0.01443 | -0.038 | 75.543
9 | 1.134 | 0.01503 | -0.039 | 75.465
9.5 | 1.175 | 0.01575 | -0.041 | 74.587
10 | 1.212 | 0.01648 | -0.042 | 73.546
10.5 | 1.246 | 0.01728 | -0.043 | 72.11
11 | 1.277 | 0.01805 | -0.044 | 70.763
11.5 | 1.305 | 0.01896 | -0.045 | 68.823
12 | 1.328 | 0.01996 | -0.046 | 66.524
12.5 | 1.348 | 0.02104 | -0.047 | 64.054
13 | 1.363 | 0.02221 | -0.048 | 61.389
13.5 | 1.375 | 0.02348 | -0.05 | 58.548
14 | 1.382 | 0.02488 | -0.051 | 55.557
14.5 | 1.383 | 0.02625 | -0.052 | 52.689
15 | 1.378 | 0.02798 | -0.053 | 49.238
15.5 | 1.369 | 0.02937 | -0.054 | 46.602
16 | 1.354 | 0.03164 | -0.054 | 42.804
16.5 | 1.337 | 0.03373 | -0.055 | 39.652
17 | 1.316 | 0.03636 | -0.056 | 36.199
17.5 | 1.29 | 0.03988 | -0.057 | 32.356
18 | 1.262 | 0.04356 | -0.057 | 28.98
18.5 | 1.23 | 0.04852 | -0.058 | 25.36
19 | 1.138 | 0.08314 | -0.053 | 13.69
19.5 | 1.101 | 0.09378 | -0.053 | 11.74

## 58. Re 3M Mach 0.00 (2)
BIGFOIL.COM POLAR EXPORT
NACA66-218 a=0.0
NACA66-218 a=0.0 |  |  |  | Cl Max: | 1.3966 | at alpha= | 20 | deg
XFOIL ncrit=9 |  |  |  | L/D Max: | 109.18 | at alpha= | 3 | deg
Re: | 3000000 |  |  | Cd Min: | 0.06038 | at alpha= | 20 | deg
Mach: | 0 |  |  | Cl=0 at alpha= | -1.0135 | deg
|  |  |  | @ Cl=0.1, Cd= | 0.00436
|  |  |  | @ Cl=0.4, Cd= | 0.0043534
|  |  |  | @ Cl=0.6, Cd= | 0.00692
alpha (deg) | Cl | Cd | Cm | Cl/Cd
-20 | -1.2999 | 0.04849 | -0.0763 | -26.8076
-19.5 | -1.285 | 0.04519 | -0.0761 | -28.4355
-19 | -1.2777 | 0.04133 | -0.0754 | -30.9146
-18.5 | -1.26 | 0.03851 | -0.0747 | -32.7188
-18 | -1.2409 | 0.03594 | -0.0737 | -34.527
-17.5 | -1.2148 | 0.03397 | -0.0729 | -35.761
-17 | -1.1887 | 0.03207 | -0.0719 | -37.0658
-16.5 | -1.1656 | 0.03003 | -0.0705 | -38.8145
-16 | -1.1437 | 0.02797 | -0.0688 | -40.8902
-15.5 | -1.1183 | 0.02619 | -0.0671 | -42.6995
-15 | -1.0895 | 0.0247 | -0.0655 | -44.1093
-14.5 | -1.057 | 0.02347 | -0.0642 | -45.0362
-13.5 | -0.9938 | 0.02099 | -0.0609 | -47.3464
-13 | -0.975 | 0.01904 | -0.0575 | -51.208
-12.5 | -0.9416 | 0.01797 | -0.0556 | -52.3984
-12 | -0.9057 | 0.01703 | -0.0539 | -53.1826
-11.5 | -0.8681 | 0.0162 | -0.0524 | -53.5864
-11 | -0.8304 | 0.01541 | -0.0508 | -53.8871
-10.5 | -0.7908 | 0.01475 | -0.0493 | -53.6136
-10 | -0.752 | 0.01399 | -0.0477 | -53.7527
-9.5 | -0.7121 | 0.01334 | -0.0461 | -53.3808
-9 | -0.6708 | 0.01275 | -0.0447 | -52.6118
-8.5 | -0.6355 | 0.01193 | -0.0422 | -53.2691
-8 | -0.596 | 0.01135 | -0.0403 | -52.511
-7.5 | -0.5543 | 0.01087 | -0.0387 | -50.9936
-7 | -0.5123 | 0.01039 | -0.037 | -49.307
-6.5 | -0.4698 | 0.00996 | -0.0353 | -47.1687
-6 | -0.4289 | 0.00952 | -0.0333 | -45.0525
-5.5 | -0.3894 | 0.00908 | -0.0309 | -42.8855
-5 | -0.3503 | 0.00879 | -0.0282 | -39.8521
-4.5 | -0.306 | 0.00858 | -0.0265 | -35.6643
-4 | -0.2594 | 0.00829 | -0.0253 | -31.2907
-3.5 | -0.2107 | 0.00805 | -0.0245 | -26.1739
-3 | -0.1706 | 0.00743 | -0.0222 | -22.961
-2.5 | -0.1365 | 0.00642 | -0.0189 | -21.2617
-2 | -0.1059 | 0.00497 | -0.0151 | -21.3078
-1.5 | -0.0575 | 0.0043 | -0.0143 | -13.3721
-1 | 0.0016 | 0.0043 | -0.0154 | 0.37209
-0.5 | 0.0612 | 0.00436 | -0.0167 | 14.0367
0 | 0.1208 | 0.00436 | -0.018 | 27.7064
0.5 | 0.181 | 0.00433 | -0.0194 | 41.8014
1 | 0.2412 | 0.00432 | -0.0208 | 55.8333
1.5 | 0.3008 | 0.00434 | -0.0221 | 69.3088
2 | 0.3605 | 0.00436 | -0.0235 | 82.6835
2.5 | 0.4204 | 0.00435 | -0.0249 | 96.6437
3 | 0.4793 | 0.00439 | -0.026 | 109.18
3.5 | 0.5266 | 0.00493 | -0.025 | 106.8154
4 | 0.5646 | 0.00576 | -0.0224 | 98.0208
4.5 | 0.5946 | 0.00665 | -0.0182 | 89.4135
5 | 0.6116 | 0.0075 | -0.0114 | 81.5467
5.5 | 0.6206 | 0.00842 | -0.0032 | 73.7055
6 | 0.6354 | 0.00955 | 0.0032 | 66.534
7 | 0.672 | 0.01208 | 0.0138 | 55.6291
7.5 | 0.7074 | 0.01285 | 0.0161 | 55.0506
8 | 0.7451 | 0.01357 | 0.018 | 54.9079
8.5 | 0.783 | 0.01432 | 0.0197 | 54.6788
9 | 0.8192 | 0.01512 | 0.0217 | 54.1799
9.5 | 0.8574 | 0.01587 | 0.0232 | 54.0265
10 | 0.8926 | 0.01679 | 0.025 | 53.1626
10.5 | 0.9272 | 0.01774 | 0.0269 | 52.2661
11 | 0.9626 | 0.01868 | 0.0285 | 51.531
11.5 | 0.9979 | 0.01968 | 0.03 | 50.7063
12 | 1.0304 | 0.02081 | 0.0318 | 49.5147
13 | 1.0928 | 0.02337 | 0.0352 | 46.7608
13.5 | 1.122 | 0.02486 | 0.037 | 45.1327
14 | 1.1532 | 0.02622 | 0.0384 | 43.9817
14.5 | 1.1816 | 0.0278 | 0.0399 | 42.5036
15 | 1.2095 | 0.02947 | 0.0413 | 41.0417
16 | 1.2465 | 0.03415 | 0.0453 | 36.5007
17 | 1.3138 | 0.03859 | 0.0434 | 34.0451
18 | 1.3548 | 0.0444 | 0.0441 | 30.5135
18.5 | 1.3726 | 0.04744 | 0.0446 | 28.9334
19 | 1.3841 | 0.05121 | 0.0451 | 27.0279
19.5 | 1.3948 | 0.05525 | 0.0452 | 25.2452
20 | 1.3966 | 0.06038 | 0.045 | 23.1302

## 59. Re 3M Mach 0.10 (1)
BIGFOIL.COM POLAR EXPORT
NACA66-218 a=0.0
NACA66-218 a=0.0 |  |  |  | Cl Max: | 1.37 | at alpha= | 14 | deg
JavaFoil+Calcfoil stall+Eppler ext transition |  |  |  | L/D Max: | 118.65 | at alpha= | 3 | deg
Re: | 3000000 |  |  | Cd Min: | 0.00421 | at alpha= | 3 | deg
Mach: | 0.1 |  |  | Cl=0 at alpha= | -1.0159 | deg
|  |  |  | @ Cl=0.1, Cd= | 0.0042613
|  |  |  | @ Cl=0.4, Cd= | 0.0043971
|  |  |  | @ Cl=0.6, Cd= | 0.0058858
alpha (deg) | Cl | Cd | Cm | Cl/Cd
-19 | -0.898 | 0.1482 | 0.015 | -6.061
-18.5 | -0.923 | 0.142 | 0.015 | -6.499
-18 | -0.946 | 0.13545 | 0.014 | -6.983
-17.5 | -0.967 | 0.12773 | 0.014 | -7.573
-17 | -0.987 | 0.12038 | 0.014 | -8.2
-16.5 | -1.003 | 0.11454 | 0.013 | -8.756
-16 | -1.015 | 0.10535 | 0.014 | -9.634
-15.5 | -1.014 | 0.10057 | 0.013 | -10.087
-15 | -1.02 | 0.08972 | 0.013 | -11.368
-14.5 | -1.166 | 0.026 | 0.019 | -44.851
-14 | -1.168 | 0.02235 | 0.018 | -52.264
-13.5 | -1.16 | 0.02033 | 0.017 | -57.08
-13 | -1.146 | 0.0191 | 0.016 | -59.972
-12.5 | -1.127 | 0.01797 | 0.015 | -62.721
-12 | -1.105 | 0.01705 | 0.013 | -64.797
-11.5 | -1.078 | 0.01614 | 0.012 | -66.785
-11 | -1.048 | 0.01534 | 0.011 | -68.332
-10.5 | -1.015 | 0.01478 | 0.01 | -68.689
-10 | -0.979 | 0.01399 | 0.009 | -69.976
-9.5 | -0.939 | 0.01341 | 0.008 | -70.077
-9 | -0.897 | 0.01279 | 0.006 | -70.133
-8.5 | -0.853 | 0.01226 | 0.005 | -69.513
-8 | -0.805 | 0.01178 | 0.004 | -68.336
-7.5 | -0.756 | 0.01136 | 0.003 | -66.52
-7 | -0.705 | 0.01089 | 0.001 | -64.693
-6.5 | -0.651 | 0.01043 | 0 | -62.482
-6 | -0.597 | 0.01007 | -0.001 | -59.225
-5.5 | -0.541 | 0.00972 | -0.002 | -55.631
-5 | -0.483 | 0.00939 | -0.004 | -51.459
-4.5 | -0.425 | 0.00908 | -0.005 | -46.775
-4 | -0.365 | 0.00879 | -0.006 | -41.58
-3.5 | -0.305 | 0.00853 | -0.008 | -35.819
-3 | -0.245 | 0.00827 | -0.009 | -29.594
-2.5 | -0.184 | 0.00806 | -0.01 | -22.77
-2 | -0.122 | 0.00781 | -0.012 | -15.619
-1.5 | -0.061 | 0.00426 | -0.013 | -14.237
-1 | 0.002 | 0.00422 | -0.014 | 0.449
-0.5 | 0.065 | 0.00425 | -0.016 | 15.196
0 | 0.127 | 0.00427 | -0.017 | 29.798
0.5 | 0.19 | 0.00426 | -0.018 | 44.632
1 | 0.253 | 0.00432 | -0.02 | 58.534
1.5 | 0.315 | 0.00434 | -0.021 | 72.749
2 | 0.377 | 0.00436 | -0.022 | 86.427
2.5 | 0.439 | 0.00446 | -0.024 | 98.501
3 | 0.5 | 0.00421 | -0.025 | 118.65
3.5 | 0.558 | 0.00548 | -0.026 | 101.864
4 | 0.617 | 0.00605 | -0.027 | 101.961
4.5 | 0.675 | 0.00667 | -0.029 | 101.166
5 | 0.728 | 0.01084 | -0.03 | 67.205
5.5 | 0.785 | 0.01129 | -0.031 | 69.587
6 | 0.841 | 0.01177 | -0.032 | 71.471
6.5 | 0.896 | 0.01225 | -0.033 | 73.136
7 | 0.949 | 0.01282 | -0.035 | 74.054
7.5 | 1 | 0.01335 | -0.036 | 74.884
8 | 1.048 | 0.01387 | -0.037 | 75.546
8.5 | 1.094 | 0.01456 | -0.038 | 75.139
9 | 1.137 | 0.01524 | -0.04 | 74.625
9.5 | 1.177 | 0.0159 | -0.041 | 74.054
10 | 1.214 | 0.01667 | -0.042 | 72.812
10.5 | 1.247 | 0.01748 | -0.043 | 71.35
11 | 1.277 | 0.01827 | -0.044 | 69.901
11.5 | 1.303 | 0.01919 | -0.045 | 67.886
12 | 1.325 | 0.02025 | -0.047 | 65.429
12.5 | 1.342 | 0.02134 | -0.048 | 62.882
13 | 1.356 | 0.02255 | -0.049 | 60.125
13.5 | 1.365 | 0.02391 | -0.05 | 57.074
14 | 1.37 | 0.02521 | -0.051 | 54.347
14.5 | 1.367 | 0.02677 | -0.052 | 51.041
15 | 1.357 | 0.02858 | -0.053 | 47.502
15.5 | 1.344 | 0.03044 | -0.054 | 44.153
16 | 1.324 | 0.03306 | -0.055 | 40.066
16.5 | 1.302 | 0.03529 | -0.055 | 36.904
17 | 1.276 | 0.03818 | -0.056 | 33.436
17.5 | 1.245 | 0.04218 | -0.057 | 29.522
18 | 1.21 | 0.04744 | -0.057 | 25.5
18.5 | 1.124 | 0.0755 | -0.054 | 14.894
19 | 1.033 | 0.12423 | -0.045 | 8.312

## 60. Re 3M Mach 0.10 (2)
BIGFOIL.COM POLAR EXPORT
NACA66-218 a=0.0
NACA66-218 a=0.0 |  |  |  | Cl Max: | 1.3815 | at alpha= | 19.5 | deg
XFOIL ncrit=9 |  |  |  | L/D Max: | 109.614 | at alpha= | 3 | deg
Re: | 3000000 |  |  | Cd Min: | 0.0649 | at alpha= | 20 | deg
Mach: | 0.1 |  |  | Cl=0 at alpha= | -1.0135 | deg
|  |  |  | @ Cl=0.1, Cd= | 0.0043736
|  |  |  | @ Cl=0.4, Cd= | 0.0043638
|  |  |  | @ Cl=0.6, Cd= | 0.006928
alpha (deg) | Cl | Cd | Cm | Cl/Cd
-20 | -1.2743 | 0.05294 | -0.0785 | -24.0706
-19.5 | -1.2636 | 0.04888 | -0.0787 | -25.8511
-19 | -1.2607 | 0.0443 | -0.0783 | -28.4582
-18.5 | -1.2454 | 0.04106 | -0.0777 | -30.3312
-18 | -1.2295 | 0.03803 | -0.0768 | -32.3297
-17.5 | -1.2043 | 0.03586 | -0.076 | -33.5834
-17 | -1.179 | 0.03377 | -0.075 | -34.9126
-16.5 | -1.157 | 0.03152 | -0.0736 | -36.7069
-16 | -1.1369 | 0.02921 | -0.0718 | -38.9216
-15.5 | -1.1142 | 0.02717 | -0.0698 | -41.0085
-15 | -1.0873 | 0.02548 | -0.068 | -42.6727
-14.5 | -1.0546 | 0.02418 | -0.0666 | -43.6146
-14 | -1.0253 | 0.02275 | -0.0647 | -45.0681
-13.5 | -0.9928 | 0.0215 | -0.063 | -46.1767
-13 | -0.9713 | 0.01964 | -0.0599 | -49.4552
-12.5 | -0.9408 | 0.01837 | -0.0576 | -51.2139
-12 | -0.905 | 0.01738 | -0.0558 | -52.0713
-11.5 | -0.8673 | 0.01652 | -0.0542 | -52.5
-11 | -0.8297 | 0.0157 | -0.0525 | -52.8471
-10.5 | -0.7896 | 0.01501 | -0.051 | -52.6049
-10 | -0.7513 | 0.01421 | -0.0492 | -52.8712
-9.5 | -0.711 | 0.01353 | -0.0476 | -52.5499
-9 | -0.6699 | 0.01291 | -0.046 | -51.89
-8.5 | -0.6339 | 0.0121 | -0.0436 | -52.3884
-8 | -0.5945 | 0.01148 | -0.0416 | -51.7857
-7.5 | -0.5526 | 0.01099 | -0.0399 | -50.2821
-7 | -0.5105 | 0.01049 | -0.0382 | -48.6654
-6.5 | -0.4679 | 0.01004 | -0.0365 | -46.6036
-6 | -0.4261 | 0.0096 | -0.0346 | -44.3854
-5.5 | -0.3864 | 0.00914 | -0.0322 | -42.2757
-5 | -0.3464 | 0.00881 | -0.0296 | -39.319
-4.5 | -0.3047 | 0.00861 | -0.0273 | -35.3891
-4 | -0.2584 | 0.00832 | -0.026 | -31.0577
-3.5 | -0.2098 | 0.00809 | -0.0251 | -25.9333
-3 | -0.1695 | 0.00747 | -0.0227 | -22.6908
-2 | -0.1057 | 0.00502 | -0.0153 | -21.0558
-1.5 | -0.0577 | 0.00431 | -0.0144 | -13.3875
-1 | 0.0016 | 0.00431 | -0.0155 | 0.37123
-0.5 | 0.0616 | 0.00438 | -0.0168 | 14.0639
0 | 0.1216 | 0.00437 | -0.0181 | 27.8261
0.5 | 0.1822 | 0.00434 | -0.0195 | 41.9816
1 | 0.2427 | 0.00433 | -0.0209 | 56.0508
1.5 | 0.3026 | 0.00435 | -0.0223 | 69.5632
2 | 0.3627 | 0.00437 | -0.0236 | 82.9977
2.5 | 0.423 | 0.00436 | -0.025 | 97.0183
3 | 0.4823 | 0.0044 | -0.0262 | 109.6136
4 | 0.567 | 0.0058 | -0.0223 | 97.7586
4.5 | 0.5961 | 0.00669 | -0.0178 | 89.1031
5 | 0.6097 | 0.00752 | -0.0102 | 81.0771
5.5 | 0.6189 | 0.00851 | -0.0021 | 72.7262
6 | 0.6339 | 0.00967 | 0.0043 | 65.5533
7 | 0.6703 | 0.01226 | 0.0149 | 54.6737
7.5 | 0.7064 | 0.01302 | 0.0171 | 54.255
8 | 0.744 | 0.01377 | 0.0191 | 54.0305
8.5 | 0.7823 | 0.01453 | 0.0208 | 53.8403
9 | 0.8187 | 0.01535 | 0.0228 | 53.3355
9.5 | 0.8568 | 0.01613 | 0.0244 | 53.1184
10 | 0.8919 | 0.01707 | 0.0263 | 52.2496
10.5 | 0.9267 | 0.01806 | 0.0282 | 51.3123
11 | 0.9628 | 0.019 | 0.0298 | 50.6737
12 | 1.0304 | 0.02123 | 0.0332 | 48.5351
12.5 | 1.0581 | 0.02275 | 0.0355 | 46.5099
13 | 1.0931 | 0.02387 | 0.0368 | 45.7939
13.5 | 1.1219 | 0.02544 | 0.0386 | 44.0998
14 | 1.1522 | 0.0269 | 0.0402 | 42.8327
14.5 | 1.1811 | 0.02852 | 0.0417 | 41.413
15 | 1.2069 | 0.03041 | 0.0433 | 39.6876
15.5 | 1.2194 | 0.03324 | 0.0459 | 36.6847
16 | 1.2452 | 0.03519 | 0.0472 | 35.3851
16.5 | 1.2697 | 0.03714 | 0.0487 | 34.1869
17 | 1.3071 | 0.04005 | 0.046 | 32.6367
18 | 1.3481 | 0.04632 | 0.0462 | 29.1041
18.5 | 1.3647 | 0.04962 | 0.0467 | 27.503
19 | 1.3738 | 0.05383 | 0.0471 | 25.5211
19.5 | 1.3815 | 0.05835 | 0.047 | 23.6761
20 | 1.3729 | 0.0649 | 0.0465 | 21.1541

## 61. Re 3M Mach 0.25 (1)
BIGFOIL.COM POLAR EXPORT
NACA66-218 a=0.0
NACA66-218 a=0.0 |  |  |  | Cl Max: | 1.292 | at alpha= | 12.5 | deg
JavaFoil+Calcfoil stall+Eppler ext transition |  |  |  | L/D Max: | 113.676 | at alpha= | 3 | deg
Re: | 3000000 |  |  | Cd Min: | 0.00398 | at alpha= | 2.5 | deg
Mach: | 0.25 |  |  | Cl=0 at alpha= | -1.0156 | deg
|  |  |  | @ Cl=0.1, Cd= | 0.0043162
|  |  |  | @ Cl=0.4, Cd= | 0.0040894
|  |  |  | @ Cl=0.6, Cd= | 0.005966
alpha (deg) | Cl | Cd | Cm | Cl/Cd
-17 | -0.745 | 0.13731 | 0.012 | -5.424
-16.5 | -0.795 | 0.12729 | 0.012 | -6.244
-16 | -0.83 | 0.11935 | 0.011 | -6.952
-15.5 | -0.855 | 0.11211 | 0.011 | -7.628
-15 | -0.874 | 0.10515 | 0.011 | -8.314
-14.5 | -0.888 | 0.10007 | 0.01 | -8.876
-14 | -0.898 | 0.09375 | 0.01 | -9.578
-13.5 | -0.906 | 0.08669 | 0.01 | -10.45
-13 | -0.908 | 0.08039 | 0.01 | -11.301
-12.5 | -1.06 | 0.02149 | 0.015 | -49.31
-12 | -1.061 | 0.01878 | 0.014 | -56.506
-11.5 | -1.049 | 0.01733 | 0.013 | -60.524
-11 | -1.029 | 0.0166 | 0.011 | -61.994
-10.5 | -1.005 | 0.0156 | 0.01 | -64.398
-10 | -0.975 | 0.01493 | 0.009 | -65.323
-9.5 | -0.941 | 0.0142 | 0.008 | -66.251
-9 | -0.903 | 0.01348 | 0.007 | -67.004
-8.5 | -0.861 | 0.01293 | 0.005 | -66.617
-8 | -0.816 | 0.01235 | 0.004 | -66.102
-7.5 | -0.768 | 0.01181 | 0.003 | -65.065
-7 | -0.718 | 0.01131 | 0.001 | -63.467
-6.5 | -0.665 | 0.0108 | 0 | -61.571
-6 | -0.61 | 0.01037 | -0.001 | -58.821
-5.5 | -0.553 | 0.00998 | -0.003 | -55.377
-5 | -0.495 | 0.00963 | -0.004 | -51.365
-4.5 | -0.435 | 0.00932 | -0.005 | -46.667
-4 | -0.375 | 0.00901 | -0.007 | -41.554
-3.5 | -0.313 | 0.00873 | -0.008 | -35.862
-3 | -0.251 | 0.00846 | -0.009 | -29.668
-2.5 | -0.188 | 0.00824 | -0.011 | -22.858
-2 | -0.125 | 0.00797 | -0.012 | -15.708
-1.5 | -0.062 | 0.00431 | -0.013 | -14.476
-1 | 0.002 | 0.00428 | -0.015 | 0.455
-0.5 | 0.066 | 0.00429 | -0.016 | 15.48
0 | 0.131 | 0.00434 | -0.018 | 30.165
0.5 | 0.195 | 0.00437 | -0.019 | 44.727
1 | 0.26 | 0.00434 | -0.02 | 59.791
1.5 | 0.324 | 0.00444 | -0.022 | 72.98
2 | 0.386 | 0.00412 | -0.023 | 93.679
2.5 | 0.45 | 0.00398 | -0.024 | 113.051
3 | 0.512 | 0.00451 | -0.026 | 113.676
3.5 | 0.572 | 0.0057 | -0.027 | 100.377
4 | 0.632 | 0.00627 | -0.028 | 100.787
4.5 | 0.692 | 0.00694 | -0.029 | 99.673
5 | 0.746 | 0.01124 | -0.03 | 66.391
5.5 | 0.804 | 0.01171 | -0.032 | 68.686
6 | 0.861 | 0.01226 | -0.033 | 70.268
6.5 | 0.917 | 0.01278 | -0.034 | 71.727
7 | 0.97 | 0.01338 | -0.036 | 72.477
7.5 | 1.02 | 0.01396 | -0.037 | 73.07
8 | 1.067 | 0.0146 | -0.038 | 73.108
8.5 | 1.111 | 0.01535 | -0.039 | 72.381
9 | 1.151 | 0.01607 | -0.041 | 71.629
9.5 | 1.187 | 0.01688 | -0.042 | 70.327
10 | 1.219 | 0.01775 | -0.043 | 68.677
10.5 | 1.245 | 0.01869 | -0.044 | 66.633
11 | 1.266 | 0.01975 | -0.045 | 64.12
11.5 | 1.281 | 0.02089 | -0.046 | 61.318
12 | 1.29 | 0.02219 | -0.048 | 58.137
12.5 | 1.292 | 0.02348 | -0.049 | 55.012
13 | 1.287 | 0.02507 | -0.05 | 51.352
13.5 | 1.275 | 0.02678 | -0.051 | 47.628
14 | 1.256 | 0.02867 | -0.052 | 43.807
14.5 | 1.224 | 0.03111 | -0.053 | 39.335
15 | 1.178 | 0.03466 | -0.054 | 34.001
15.5 | 1.112 | 0.04347 | -0.053 | 25.589
16 | 0.936 | 0.11211 | -0.036 | 8.347
16.5 | 0.878 | 0.12507 | -0.033 | 7.018
17 | 0.821 | 0.13548 | -0.031 | 6.057
17.5 | 0.761 | 0.1455 | -0.03 | 5.233

## 62. Re 3M Mach 0.25 (2)
BIGFOIL.COM POLAR EXPORT
NACA66-218 a=0.0
NACA66-218 a=0.0 |  |  |  | Cl Max: | 1.2855 | at alpha= | 18.5 | deg
XFOIL ncrit=9 |  |  |  | L/D Max: | 111.771 | at alpha= | 3 | deg
Re: | 3000000 |  |  | Cd Min: | 0.10616 | at alpha= | -19.5 | deg
Mach: | 0.25 |  |  | Cl=0 at alpha= | -1.0155 | deg
|  |  |  | @ Cl=0.1, Cd= | 0.0044594
|  |  |  | @ Cl=0.4, Cd= | 0.00442
|  |  |  | @ Cl=0.6, Cd= | 0.006766
alpha (deg) | Cl | Cd | Cm | Cl/Cd
-19.5 | -0.9287 | 0.10616 | -0.0613 | -8.7481
-19 | -1.011 | 0.08375 | -0.0758 | -12.0716
-18.5 | -1.0084 | 0.07598 | -0.0804 | -13.2719
-18 | -1.0628 | 0.06178 | -0.087 | -17.203
-17.5 | -1.0623 | 0.05549 | -0.0888 | -19.144
-17 | -1.054 | 0.0505 | -0.0895 | -20.8713
-16.5 | -1.0573 | 0.04489 | -0.0892 | -23.5531
-16 | -1.058 | 0.03996 | -0.0878 | -26.4765
-15.5 | -1.0565 | 0.03561 | -0.0856 | -29.6686
-15 | -1.0479 | 0.03196 | -0.083 | -32.7879
-14.5 | -1.0249 | 0.0296 | -0.0808 | -34.625
-14 | -1.0048 | 0.02708 | -0.0781 | -37.1049
-13.5 | -0.9783 | 0.02509 | -0.0755 | -38.9916
-13 | -0.9465 | 0.02352 | -0.0733 | -40.2423
-12.5 | -0.923 | 0.02144 | -0.07 | -43.0504
-12 | -0.896 | 0.01968 | -0.0668 | -45.5285
-11.5 | -0.8604 | 0.01849 | -0.0645 | -46.5333
-11 | -0.822 | 0.01748 | -0.0623 | -47.0252
-10.5 | -0.7819 | 0.01657 | -0.0603 | -47.1877
-10 | -0.744 | 0.01556 | -0.058 | -47.8149
-9.5 | -0.7045 | 0.01468 | -0.0558 | -47.9905
-9 | -0.664 | 0.01388 | -0.0537 | -47.8386
-8.5 | -0.6211 | 0.01324 | -0.0518 | -46.9109
-8 | -0.5863 | 0.01228 | -0.0487 | -47.7443
-7.5 | -0.5439 | 0.01164 | -0.0468 | -46.7268
-7 | -0.5006 | 0.01107 | -0.0448 | -45.2213
-6.5 | -0.4571 | 0.01054 | -0.0429 | -43.3681
-6 | -0.4125 | 0.01008 | -0.0412 | -40.9226
-5.5 | -0.3719 | 0.00953 | -0.0386 | -39.0241
-5 | -0.3291 | 0.0091 | -0.0364 | -36.1648
-4.5 | -0.2855 | 0.00876 | -0.0342 | -32.5913
-4 | -0.2472 | 0.00848 | -0.0309 | -29.1509
-3.5 | -0.2022 | 0.00825 | -0.0288 | -24.5091
-3 | -0.1614 | 0.00771 | -0.0261 | -20.9339
-2.5 | -0.1308 | 0.00672 | -0.0217 | -19.4643
-2 | -0.1042 | 0.00525 | -0.0167 | -19.8476
-1.5 | -0.0593 | 0.00437 | -0.0149 | -13.5698
-1 | 0.0019 | 0.00439 | -0.016 | 0.4328
-0.5 | 0.064 | 0.0045 | -0.0174 | 14.2222
0 | 0.126 | 0.00443 | -0.0187 | 28.4424
0.5 | 0.1886 | 0.0044 | -0.0202 | 42.8636
1 | 0.251 | 0.00439 | -0.0216 | 57.1754
1.5 | 0.3127 | 0.00443 | -0.0229 | 70.5869
2 | 0.3751 | 0.00442 | -0.0244 | 84.8643
2.5 | 0.4372 | 0.00442 | -0.0257 | 98.914
3 | 0.4985 | 0.00446 | -0.0269 | 111.7713
3.5 | 0.544 | 0.0051 | -0.0251 | 106.6667
4 | 0.5791 | 0.00598 | -0.0214 | 96.8395
4.5 | 0.6025 | 0.00686 | -0.0154 | 87.828
5 | 0.6032 | 0.00779 | -0.0049 | 77.4326
5.5 | 0.6106 | 0.00906 | 0.0033 | 67.3951
6 | 0.6248 | 0.01041 | 0.0098 | 60.0192
6.5 | 0.639 | 0.01193 | 0.0159 | 53.5624
7 | 0.6625 | 0.01324 | 0.0204 | 50.0378
7.5 | 0.7001 | 0.01406 | 0.0227 | 49.7937
8 | 0.7393 | 0.01486 | 0.0248 | 49.751
8.5 | 0.7765 | 0.01579 | 0.027 | 49.1767
9.5 | 0.8534 | 0.01759 | 0.0309 | 48.5162
10 | 0.8885 | 0.01872 | 0.0332 | 47.4626
11 | 0.9616 | 0.02095 | 0.0371 | 45.8998
11.5 | 0.9951 | 0.02231 | 0.0392 | 44.6033
12 | 1.0222 | 0.02406 | 0.0419 | 42.4855
12.5 | 1.0574 | 0.02543 | 0.0437 | 41.5808
13 | 1.0892 | 0.02704 | 0.0456 | 40.2811
13.5 | 1.1165 | 0.02902 | 0.0478 | 38.4735
14 | 1.1449 | 0.03098 | 0.0498 | 36.9561
15 | 1.1805 | 0.03668 | 0.0544 | 32.1838
15.5 | 1.1984 | 0.03971 | 0.0562 | 30.1788
16 | 1.2175 | 0.0428 | 0.0578 | 28.4463
16.5 | 1.2364 | 0.04597 | 0.0591 | 26.8958
17 | 1.2499 | 0.04962 | 0.0604 | 25.1894
17.5 | 1.2811 | 0.05492 | 0.0558 | 23.3267
18 | 1.2825 | 0.06052 | 0.0558 | 21.1913
18.5 | 1.2855 | 0.06629 | 0.0552 | 19.3921
19 | 1.277 | 0.07367 | 0.0536 | 17.3341
19.5 | 1.2493 | 0.08388 | 0.0504 | 14.8939
20 | 1.2371 | 0.09268 | 0.0469 | 13.3481

## 63. Re 3M Mach 0.50 (1)
BIGFOIL.COM POLAR EXPORT
NACA66-218 a=0.0
NACA66-218 a=0.0 |  |  |  | Cl Max: | 1.176 | at alpha= | 20 | deg
JavaFoil+Calcfoil stall+Eppler ext transition |  |  |  | L/D Max: | 103.743 | at alpha= | 2.5 | deg
Re: | 3000000 |  |  | Cd Min: | 0.00413 | at alpha= | -1 | deg
Mach: | 0.5 |  |  | Cl=0 at alpha= | -1.0139 | deg
|  |  |  | @ Cl=0.1, Cd= | 0.0044947
|  |  |  | @ Cl=0.4, Cd= | 0.0046219
|  |  |  | @ Cl=0.6, Cd= | 0.006311
alpha (deg) | Cl | Cd | Cm | Cl/Cd
-20 | -1.066 | 0.1736 | 0.021 | -6.141
-19.5 | -1.037 | 0.16218 | 0.02 | -6.395
-19 | -1.009 | 0.15858 | 0.019 | -6.365
-18.5 | -0.982 | 0.15289 | 0.018 | -6.422
-18 | -0.956 | 0.1524 | 0.018 | -6.275
-17.5 | -0.926 | 0.14333 | 0.017 | -6.459
-17 | -0.898 | 0.14133 | 0.016 | -6.352
-16.5 | -0.87 | 0.13514 | 0.015 | -6.438
-16 | -0.843 | 0.12945 | 0.014 | -6.51
-15.5 | -0.815 | 0.12625 | 0.013 | -6.455
-15 | -0.786 | 0.11986 | 0.012 | -6.558
-14.5 | -0.758 | 0.11467 | 0.011 | -6.614
-14 | -0.731 | 0.11473 | 0.011 | -6.37
-13.5 | -0.703 | 0.11095 | 0.01 | -6.339
-13 | -0.676 | 0.10561 | 0.009 | -6.397
-12.5 | -0.646 | 0.09983 | 0.008 | -6.474
-12 | -0.619 | 0.095 | 0.007 | -6.512
-11.5 | -0.591 | 0.09053 | 0.007 | -6.527
-11 | -0.563 | 0.08986 | 0.006 | -6.267
-10.5 | -0.535 | 0.08324 | 0.005 | -6.429
-10 | -0.508 | 0.06176 | 0.005 | -8.229
-9.5 | -0.479 | 0.07112 | 0.004 | -6.735
-9 | -0.451 | 0.05959 | 0.004 | -7.576
-8.5 | -0.424 | 0.05487 | 0.003 | -7.722
-8 | -0.625 | 0.05032 | 0.002 | -12.421
-7.5 | -0.764 | 0.01441 | 0.003 | -53.043
-7 | -0.743 | 0.01359 | 0.002 | -54.664
-6.5 | -0.705 | 0.01282 | 0 | -54.972
-6 | -0.656 | 0.01215 | -0.001 | -54.035
-5.5 | -0.601 | 0.01151 | -0.003 | -52.255
-5 | -0.542 | 0.01095 | -0.004 | -49.461
-4.5 | -0.479 | 0.0105 | -0.006 | -45.598
-4 | -0.414 | 0.01007 | -0.007 | -41.085
-3.5 | -0.347 | 0.00971 | -0.009 | -35.695
-3 | -0.278 | 0.00935 | -0.01 | -29.767
-2.5 | -0.209 | 0.00905 | -0.012 | -23.093
-2 | -0.139 | 0.00877 | -0.013 | -15.845
-1.5 | -0.07 | 0.00434 | -0.015 | -16.038
-1 | 0.002 | 0.00413 | -0.016 | 0.528
-0.5 | 0.074 | 0.00448 | -0.018 | 16.553
0 | 0.145 | 0.00452 | -0.019 | 32.194
0.5 | 0.217 | 0.00453 | -0.021 | 47.865
1 | 0.288 | 0.00453 | -0.022 | 63.647
1.5 | 0.359 | 0.00461 | -0.024 | 77.997
2 | 0.428 | 0.00463 | -0.025 | 92.513
2.5 | 0.498 | 0.0048 | -0.027 | 103.743
3 | 0.566 | 0.0059 | -0.028 | 95.902
3.5 | 0.633 | 0.00671 | -0.03 | 94.383
4 | 0.699 | 0.00751 | -0.031 | 93.029
4.5 | 0.76 | 0.0125 | -0.032 | 60.826
5 | 0.824 | 0.01312 | -0.034 | 62.765
5.5 | 0.885 | 0.01382 | -0.035 | 64.006
6 | 0.943 | 0.01462 | -0.037 | 64.502
6.5 | 0.997 | 0.01544 | -0.038 | 64.596
7 | 1.045 | 0.01636 | -0.039 | 63.879
7.5 | 1.081 | 0.01735 | -0.041 | 62.294
8 | 1.101 | 0.01851 | -0.042 | 59.456
8.5 | 1.092 | 0.01981 | -0.044 | 55.13
9 | 1.015 | 0.02195 | -0.045 | 46.242
9.5 | 0.591 | 0.06749 | -0.021 | 8.759
10 | 0.622 | 0.06441 | -0.025 | 9.653
10.5 | 0.647 | 0.07119 | -0.023 | 9.088
11 | 0.675 | 0.07999 | -0.024 | 8.432
11.5 | 0.703 | 0.09107 | -0.025 | 7.716
12 | 0.73 | 0.09689 | -0.026 | 7.537
12.5 | 0.758 | 0.09623 | -0.026 | 7.872
13 | 0.785 | 0.10315 | -0.027 | 7.608
13.5 | 0.814 | 0.10751 | -0.03 | 7.571
14 | 0.841 | 0.11406 | -0.03 | 7.374
14.5 | 0.868 | 0.11811 | -0.031 | 7.352
15 | 0.898 | 0.12248 | -0.034 | 7.33
15.5 | 0.927 | 0.13182 | -0.036 | 7.033
16 | 0.952 | 0.13437 | -0.035 | 7.088
16.5 | 0.981 | 0.13923 | -0.037 | 7.043
17 | 1.013 | 0.14569 | -0.041 | 6.954
17.5 | 1.036 | 0.14706 | -0.04 | 7.047
18 | 1.064 | 0.15321 | -0.041 | 6.944
18.5 | 1.097 | 0.15804 | -0.044 | 6.94
19 | 1.12 | 0.15831 | -0.044 | 7.075
19.5 | 1.147 | 0.16642 | -0.045 | 6.894
20 | 1.176 | 0.17132 | -0.046 | 6.863

## 64. Re 3M Mach 0.50 (2)
BIGFOIL.COM POLAR EXPORT
NACA66-218 a=0.0
NACA66-218 a=0.0 |  |  |  | Cl Max: | 0.9525 | at alpha= | 12.5 | deg
XFOIL ncrit=9 |  |  |  | L/D Max: | 119.287 | at alpha= | 3 | deg
Re: | 3000000 |  |  | Cd Min: | 0.16792 | at alpha= | 17.5 | deg
Mach: | 0.5 |  |  | Cl=0 at alpha= | -1.0217 | deg
|  |  |  | @ Cl=0.1, Cd= | 0.0047843
|  |  |  | @ Cl=0.4, Cd= | 0.0047325
|  |  |  | @ Cl=0.6, Cd= | 0.01654
alpha (deg) | Cl | Cd | Cm | Cl/Cd
-15 | -0.4192 | 0.13804 | -0.0597 | -3.0368
-14.5 | -0.4168 | 0.12768 | -0.0655 | -3.2644
-14 | -0.4215 | 0.11627 | -0.0719 | -3.6252
-13.5 | -0.4442 | 0.10188 | -0.0801 | -4.36
-13 | -0.4927 | 0.0821 | -0.092 | -6.0012
-12.5 | -0.5422 | 0.0647 | -0.104 | -8.3802
-12 | -0.5803 | 0.05324 | -0.1094 | -10.8997
-11.5 | -0.6102 | 0.04484 | -0.1102 | -13.6084
-11 | -0.6385 | 0.03773 | -0.1079 | -16.9229
-10.5 | -0.6554 | 0.0321 | -0.1035 | -20.4174
-10 | -0.6617 | 0.02715 | -0.0981 | -24.372
-9 | -0.6121 | 0.0203 | -0.0886 | -30.1527
-8.5 | -0.5726 | 0.01845 | -0.0844 | -31.0352
-8 | -0.533 | 0.01695 | -0.0804 | -31.4454
-7.5 | -0.4976 | 0.01545 | -0.0758 | -32.2071
-7 | -0.4546 | 0.01436 | -0.0722 | -31.6574
-6.5 | -0.41 | 0.01341 | -0.0689 | -30.5742
-6 | -0.3639 | 0.01256 | -0.0658 | -28.9729
-5.5 | -0.3159 | 0.01186 | -0.063 | -26.6358
-5 | -0.2717 | 0.01108 | -0.0598 | -24.5217
-4.5 | -0.2219 | 0.01048 | -0.0574 | -21.1737
-4 | -0.1725 | 0.00991 | -0.0551 | -17.4067
-3.5 | -0.1232 | 0.00939 | -0.0527 | -13.1203
-3 | -0.079 | 0.00879 | -0.0495 | -8.9875
-2.5 | -0.0774 | 0.00754 | -0.0386 | -10.2653
-2 | -0.0897 | 0.00611 | -0.0245 | -14.6809
-1.5 | -0.0662 | 0.00467 | -0.0173 | -14.1756
-1 | 0.003 | 0.00477 | -0.0183 | 0.62893
-0.5 | 0.0745 | 0.00477 | -0.0199 | 15.6184
0 | 0.146 | 0.00481 | -0.0215 | 30.3534
0.5 | 0.2171 | 0.00476 | -0.0231 | 45.6092
1 | 0.2875 | 0.00475 | -0.0245 | 60.5263
1.5 | 0.3584 | 0.00475 | -0.026 | 75.4526
2 | 0.4296 | 0.00472 | -0.0274 | 91.0169
2.5 | 0.4995 | 0.00474 | -0.0285 | 105.3797
3 | 0.569 | 0.00477 | -0.0294 | 119.2872
3.5 | 0.6014 | 0.00558 | -0.0232 | 107.7778
4 | 0.5877 | 0.00672 | -0.0083 | 87.4554
4.5 | 0.5825 | 0.0083 | 0.0036 | 70.1807
5.5 | 0.5854 | 0.01212 | 0.0225 | 48.3003
6 | 0.5893 | 0.01424 | 0.0308 | 41.3834
6.5 | 0.5969 | 0.01644 | 0.0381 | 36.3078
7 | 0.636 | 0.0177 | 0.0414 | 35.9322
7.5 | 0.6793 | 0.01888 | 0.0441 | 35.9799
8 | 0.7204 | 0.02025 | 0.0471 | 35.5753
8.5 | 0.7631 | 0.02157 | 0.0499 | 35.3778
9 | 0.8029 | 0.02313 | 0.0531 | 34.7125
9.5 | 0.8371 | 0.02507 | 0.0566 | 33.3905
10 | 0.8718 | 0.02713 | 0.06 | 32.1342
10.5 | 0.9013 | 0.0296 | 0.0637 | 30.4493
11 | 0.9248 | 0.03257 | 0.0675 | 28.3942
11.5 | 0.9419 | 0.03619 | 0.0712 | 26.0265
12 | 0.9515 | 0.04057 | 0.0746 | 23.4533
12.5 | 0.9525 | 0.04592 | 0.0775 | 20.7426
13 | 0.9435 | 0.05258 | 0.0793 | 17.9441
13.5 | 0.9287 | 0.06047 | 0.0793 | 15.358
14 | 0.9052 | 0.07014 | 0.077 | 12.9056
15 | 0.8579 | 0.0925 | 0.0663 | 9.2746
15.5 | 0.8338 | 0.10515 | 0.0586 | 7.9296
16 | 0.809 | 0.11865 | 0.0499 | 6.8184
16.5 | 0.7858 | 0.13259 | 0.041 | 5.9265
17 | 0.7589 | 0.14756 | 0.0316 | 5.143
17.5 | 0.7092 | 0.16792 | 0.0196 | 4.2234

## 65. Re 4M Mach 0.00 (1)
BIGFOIL.COM POLAR EXPORT
NACA66-218 a=0.0
NACA66-218 a=0.0 |  |  |  | Cl Max: | 1.385 | at alpha= | 14 | deg
JavaFoil+Calcfoil stall+Eppler ext transition |  |  |  | L/D Max: | 102.136 | at alpha= | 2.5 | deg
Re: | 4000000 |  |  | Cd Min: | 0.00394 | at alpha= | -0.5 | deg
Mach: | 0 |  |  | Cl=0 at alpha= | -1.0161 | deg
|  |  |  | @ Cl=0.1, Cd= | 0.0039571
|  |  |  | @ Cl=0.4, Cd= | 0.0041842
|  |  |  | @ Cl=0.6, Cd= | 0.0061657
alpha (deg) | Cl | Cd | Cm | Cl/Cd
-20 | -0.9 | 0.15562 | 0.017 | -5.782
-19.5 | -0.923 | 0.14811 | 0.017 | -6.235
-19 | -0.947 | 0.13921 | 0.017 | -6.803
-18.5 | -0.97 | 0.13131 | 0.017 | -7.387
-18 | -0.992 | 0.12281 | 0.017 | -8.075
-17.5 | -1.013 | 0.11363 | 0.017 | -8.916
-17 | -1.04 | 0.09933 | 0.017 | -10.47
-16.5 | -1.175 | 0.03625 | 0.022 | -32.416
-16 | -1.202 | 0.02785 | 0.022 | -43.184
-15.5 | -1.208 | 0.02497 | 0.021 | -48.356
-15 | -1.206 | 0.02276 | 0.02 | -52.984
-14.5 | -1.2 | 0.02116 | 0.019 | -56.683
-14 | -1.189 | 0.01969 | 0.018 | -60.413
-13.5 | -1.175 | 0.01852 | 0.017 | -63.467
-13 | -1.157 | 0.01756 | 0.016 | -65.911
-12.5 | -1.136 | 0.01662 | 0.015 | -68.33
-12 | -1.111 | 0.01582 | 0.013 | -70.236
-11.5 | -1.083 | 0.01501 | 0.012 | -72.154
-11 | -1.052 | 0.01434 | 0.011 | -73.353
-10.5 | -1.017 | 0.01376 | 0.01 | -73.935
-10 | -0.98 | 0.0131 | 0.009 | -74.797
-9.5 | -0.94 | 0.01253 | 0.008 | -75.008
-9 | -0.897 | 0.01201 | 0.006 | -74.712
-8.5 | -0.852 | 0.01153 | 0.005 | -73.844
-8 | -0.804 | 0.01105 | 0.004 | -72.816
-7.5 | -0.754 | 0.01066 | 0.003 | -70.808
-7 | -0.703 | 0.01022 | 0.001 | -68.793
-6.5 | -0.65 | 0.00979 | 0 | -66.344
-6 | -0.595 | 0.00947 | -0.001 | -62.863
-5.5 | -0.539 | 0.00915 | -0.002 | -58.902
-5 | -0.482 | 0.00885 | -0.004 | -54.464
-4.5 | -0.423 | 0.00857 | -0.005 | -49.401
-4 | -0.364 | 0.0083 | -0.006 | -43.898
-3.5 | -0.304 | 0.00808 | -0.008 | -37.693
-3 | -0.244 | 0.00785 | -0.009 | -31.071
-2.5 | -0.183 | 0.00763 | -0.01 | -23.988
-2 | -0.122 | 0.00739 | -0.012 | -16.447
-1.5 | -0.06 | 0.00398 | -0.013 | -15.16
-1 | 0.002 | 0.00396 | -0.014 | 0.476
-0.5 | 0.064 | 0.00394 | -0.016 | 16.298
0 | 0.127 | 0.00397 | -0.017 | 31.944
0.5 | 0.189 | 0.00399 | -0.018 | 47.39
1 | 0.252 | 0.004 | -0.02 | 62.815
1.5 | 0.314 | 0.00407 | -0.021 | 77.159
2 | 0.375 | 0.00413 | -0.022 | 90.846
2.5 | 0.435 | 0.00426 | -0.024 | 102.136
3 | 0.495 | 0.0053 | -0.025 | 93.374
3.5 | 0.555 | 0.00577 | -0.026 | 96.087
4 | 0.613 | 0.00628 | -0.027 | 97.656
4.5 | 0.672 | 0.0069 | -0.029 | 97.385
5 | 0.726 | 0.01023 | -0.03 | 71.015
5.5 | 0.783 | 0.01065 | -0.031 | 73.501
6 | 0.839 | 0.0111 | -0.032 | 75.588
6.5 | 0.894 | 0.01156 | -0.033 | 77.32
7 | 0.947 | 0.01205 | -0.035 | 78.541
7.5 | 0.997 | 0.01257 | -0.036 | 79.339
8 | 1.046 | 0.01306 | -0.037 | 80.075
8.5 | 1.092 | 0.01368 | -0.038 | 79.849
9 | 1.136 | 0.01426 | -0.039 | 79.655
9.5 | 1.176 | 0.01491 | -0.041 | 78.907
10 | 1.214 | 0.01562 | -0.042 | 77.693
10.5 | 1.248 | 0.01633 | -0.043 | 76.417
11 | 1.279 | 0.01712 | -0.044 | 74.739
11.5 | 1.306 | 0.01796 | -0.045 | 72.741
12 | 1.33 | 0.0189 | -0.046 | 70.372
12.5 | 1.35 | 0.0199 | -0.047 | 67.806
13 | 1.365 | 0.021 | -0.049 | 65.018
13.5 | 1.377 | 0.02222 | -0.05 | 61.981
14 | 1.385 | 0.02355 | -0.051 | 58.801
14.5 | 1.385 | 0.02481 | -0.052 | 55.84
15 | 1.38 | 0.02641 | -0.053 | 52.266
15.5 | 1.372 | 0.02773 | -0.054 | 49.459
16 | 1.358 | 0.02979 | -0.055 | 45.569
16.5 | 1.341 | 0.03167 | -0.056 | 42.346
17 | 1.32 | 0.0339 | -0.056 | 38.953
17.5 | 1.296 | 0.03684 | -0.057 | 35.176
18 | 1.269 | 0.03995 | -0.058 | 31.764
18.5 | 1.239 | 0.04346 | -0.059 | 28.521
19 | 1.201 | 0.05082 | -0.059 | 23.639

## 66. Re 4M Mach 0.00 (2)
BIGFOIL.COM POLAR EXPORT
NACA66-218 a=0.0
NACA66-218 a=0.0 |  |  |  | Cl Max: | 1.4473 | at alpha= | 20 | deg
XFOIL ncrit=9 |  |  |  | L/D Max: | 114.436 | at alpha= | 3 | deg
Re: | 4000000 |  |  | Cd Min: | 0.05493 | at alpha= | 20 | deg
Mach: | 0 |  |  | Cl=0 at alpha= | -1.0144 | deg
|  |  |  | @ Cl=0.1, Cd= | 0.003909
|  |  |  | @ Cl=0.4, Cd= | 0.0039427
|  |  |  | @ Cl=0.6, Cd= | 0.0074172
alpha (deg) | Cl | Cd | Cm | Cl/Cd
-20 | -1.3527 | 0.04359 | -0.0749 | -31.0323
-19.5 | -1.3221 | 0.04181 | -0.075 | -31.6216
-19 | -1.3223 | 0.0375 | -0.0735 | -35.2613
-18.5 | -1.317 | 0.03391 | -0.0716 | -38.8381
-18 | -1.3031 | 0.03116 | -0.0698 | -41.8196
-17.5 | -1.2819 | 0.029 | -0.0683 | -44.2034
-17 | -1.2492 | 0.02771 | -0.0674 | -45.0812
-16.5 | -1.2216 | 0.02608 | -0.066 | -46.8405
-15.5 | -1.1659 | 0.02304 | -0.0627 | -50.6033
-15 | -1.1345 | 0.0218 | -0.0611 | -52.0413
-14.5 | -1.1014 | 0.02069 | -0.0596 | -53.2334
-14 | -1.0679 | 0.0196 | -0.058 | -54.4847
-13.5 | -1.0342 | 0.01859 | -0.0562 | -55.6321
-13 | -0.996 | 0.01777 | -0.055 | -56.0495
-12.5 | -0.9594 | 0.01691 | -0.0535 | -56.7357
-12 | -0.926 | 0.0159 | -0.0514 | -58.239
-11.5 | -0.8926 | 0.01488 | -0.0491 | -59.9866
-11 | -0.8559 | 0.01406 | -0.0472 | -60.8748
-10.5 | -0.8158 | 0.01341 | -0.0458 | -60.8352
-10 | -0.7764 | 0.01277 | -0.0441 | -60.7987
-9.5 | -0.7362 | 0.01218 | -0.0425 | -60.4433
-9 | -0.6948 | 0.01163 | -0.0409 | -59.742
-8.5 | -0.6524 | 0.01114 | -0.0395 | -58.5637
-8 | -0.6095 | 0.01068 | -0.0381 | -57.0693
-7.5 | -0.5713 | 0.01008 | -0.0358 | -56.6766
-7 | -0.5302 | 0.00962 | -0.0339 | -55.1143
-6.5 | -0.4884 | 0.00922 | -0.032 | -52.9718
-6 | -0.4467 | 0.00888 | -0.03 | -50.3041
-5.5 | -0.4063 | 0.00861 | -0.0276 | -47.1893
-5 | -0.3659 | 0.00832 | -0.0251 | -43.9784
-4.5 | -0.3176 | 0.00806 | -0.0243 | -39.4045
-4 | -0.2675 | 0.00782 | -0.0237 | -34.2072
-3.5 | -0.2167 | 0.00758 | -0.0234 | -28.5884
-3 | -0.1696 | 0.00716 | -0.0223 | -23.6872
-2.5 | -0.129 | 0.00642 | -0.0201 | -20.0935
-2 | -0.0905 | 0.00549 | -0.0176 | -16.4845
-1.5 | -0.0574 | 0.004 | -0.0143 | -14.35
-1 | 0.0017 | 0.0039 | -0.0155 | 0.4359
-0.5 | 0.0617 | 0.00389 | -0.0168 | 15.8612
0 | 0.1222 | 0.00392 | -0.0182 | 31.1735
0.5 | 0.1823 | 0.00396 | -0.0196 | 46.0354
1 | 0.242 | 0.00395 | -0.021 | 61.2658
1.5 | 0.3024 | 0.00392 | -0.0225 | 77.1429
2 | 0.3621 | 0.00393 | -0.0238 | 92.1374
2.5 | 0.4217 | 0.00395 | -0.0251 | 106.7595
3 | 0.4772 | 0.00417 | -0.0257 | 114.4365
3.5 | 0.5143 | 0.00522 | -0.0229 | 98.5249
4 | 0.5546 | 0.00592 | -0.0207 | 93.6824
4.5 | 0.5836 | 0.0068 | -0.0163 | 85.8235
5 | 0.6022 | 0.0075 | -0.0096 | 80.2933
5.5 | 0.6158 | 0.00839 | -0.0024 | 73.3969
6 | 0.632 | 0.00947 | 0.0038 | 66.7371
6.5 | 0.6523 | 0.0106 | 0.009 | 61.5377
7 | 0.6839 | 0.01146 | 0.0121 | 59.6771
7.5 | 0.7224 | 0.01212 | 0.014 | 59.604
8 | 0.7602 | 0.0128 | 0.0159 | 59.3906
8.5 | 0.7989 | 0.01346 | 0.0176 | 59.3536
9 | 0.8374 | 0.01415 | 0.0192 | 59.1802
9.5 | 0.8738 | 0.01497 | 0.0211 | 58.3701
10 | 0.9114 | 0.01574 | 0.0227 | 57.9034
10.5 | 0.9477 | 0.01657 | 0.0243 | 57.1937
11 | 0.984 | 0.01746 | 0.0259 | 56.3574
11.5 | 1.0155 | 0.01858 | 0.028 | 54.6555
12 | 1.0502 | 0.01959 | 0.0296 | 53.609
12.5 | 1.0845 | 0.02066 | 0.0311 | 52.4927
13 | 1.1185 | 0.02175 | 0.0325 | 51.4253
13.5 | 1.1494 | 0.02306 | 0.0342 | 49.8439
14 | 1.1783 | 0.02453 | 0.0359 | 48.0351
14.5 | 1.2039 | 0.02623 | 0.0379 | 45.8978
15 | 1.2332 | 0.02777 | 0.0392 | 44.4076
15.5 | 1.262 | 0.02936 | 0.0406 | 42.9837
16 | 1.288 | 0.03116 | 0.042 | 41.335
16.5 | 1.314 | 0.03298 | 0.0433 | 39.8423
17 | 1.3358 | 0.03507 | 0.0449 | 38.0895
17.5 | 1.3655 | 0.0375 | 0.0442 | 36.4133
18 | 1.425 | 0.0414 | 0.0354 | 34.4203
18.5 | 1.4084 | 0.04423 | 0.043 | 31.8426
19 | 1.4197 | 0.04778 | 0.0439 | 29.7133
19.5 | 1.4326 | 0.05139 | 0.0443 | 27.877
20 | 1.4473 | 0.05493 | 0.0444 | 26.3481

## 67. Re 4M Mach 0.10 (1)
BIGFOIL.COM POLAR EXPORT
NACA66-218 a=0.0
NACA66-218 a=0.0 |  |  |  | Cl Max: | 1.372 | at alpha= | 14 | deg
JavaFoil+Calcfoil stall+Eppler ext transition |  |  |  | L/D Max: | 97.607 | at alpha= | 4 | deg
Re: | 4000000 |  |  | Cd Min: | 0.00393 | at alpha= | -1 | deg
Mach: | 0.1 |  |  | Cl=0 at alpha= | -1.0159 | deg
|  |  |  | @ Cl=0.1, Cd= | 0.0039887
|  |  |  | @ Cl=0.4, Cd= | 0.0043977
|  |  |  | @ Cl=0.6, Cd= | 0.0061744
alpha (deg) | Cl | Cd | Cm | Cl/Cd
-20 | -0.847 | 0.15954 | 0.017 | -5.309
-19.5 | -0.875 | 0.15189 | 0.016 | -5.76
-19 | -0.901 | 0.14423 | 0.016 | -6.25
-18.5 | -0.927 | 0.13644 | 0.016 | -6.791
-18 | -0.952 | 0.12845 | 0.016 | -7.409
-17.5 | -0.975 | 0.12018 | 0.016 | -8.114
-17 | -0.997 | 0.11148 | 0.016 | -8.946
-16.5 | -1.022 | 0.09989 | 0.016 | -10.227
-16 | -1.153 | 0.03623 | 0.021 | -31.822
-15.5 | -1.178 | 0.02756 | 0.021 | -42.739
-15 | -1.185 | 0.02385 | 0.02 | -49.683
-14.5 | -1.183 | 0.02181 | 0.019 | -54.243
-14 | -1.175 | 0.02036 | 0.018 | -57.731
-13.5 | -1.165 | 0.01889 | 0.017 | -61.674
-13 | -1.149 | 0.01784 | 0.016 | -64.417
-12.5 | -1.13 | 0.01685 | 0.015 | -67.042
-12 | -1.107 | 0.01604 | 0.013 | -69.003
-11.5 | -1.08 | 0.01518 | 0.012 | -71.155
-11 | -1.05 | 0.01449 | 0.011 | -72.48
-10.5 | -1.017 | 0.01396 | 0.01 | -72.835
-10 | -0.98 | 0.01324 | 0.009 | -74.02
-9.5 | -0.941 | 0.01266 | 0.008 | -74.336
-9 | -0.899 | 0.01212 | 0.006 | -74.13
-8.5 | -0.854 | 0.0116 | 0.005 | -73.592
-8 | -0.807 | 0.01114 | 0.004 | -72.383
-7.5 | -0.757 | 0.01076 | 0.003 | -70.345
-7 | -0.706 | 0.01031 | 0.001 | -68.415
-6.5 | -0.652 | 0.00988 | 0 | -66.024
-6 | -0.597 | 0.00955 | -0.001 | -62.548
-5.5 | -0.541 | 0.00922 | -0.002 | -58.733
-5 | -0.484 | 0.00891 | -0.004 | -54.312
-4.5 | -0.425 | 0.00862 | -0.005 | -49.374
-4 | -0.366 | 0.00835 | -0.006 | -43.809
-3.5 | -0.306 | 0.00809 | -0.008 | -37.788
-3 | -0.245 | 0.00785 | -0.009 | -31.224
-2.5 | -0.184 | 0.00764 | -0.01 | -24.073
-2 | -0.122 | 0.00744 | -0.012 | -16.428
-1.5 | -0.061 | 0.00395 | -0.013 | -15.358
-1 | 0.002 | 0.00393 | -0.014 | 0.482
-0.5 | 0.065 | 0.004 | -0.016 | 16.146
0 | 0.127 | 0.00398 | -0.017 | 31.977
0.5 | 0.19 | 0.00396 | -0.018 | 47.942
1 | 0.253 | 0.004 | -0.02 | 63.139
1.5 | 0.315 | 0.00407 | -0.021 | 77.506
2 | 0.377 | 0.00416 | -0.022 | 90.71
2.5 | 0.437 | 0.00478 | -0.024 | 91.538
3 | 0.497 | 0.00536 | -0.025 | 92.817
3.5 | 0.557 | 0.00581 | -0.026 | 95.906
4 | 0.616 | 0.00631 | -0.027 | 97.607
4.5 | 0.675 | 0.00694 | -0.029 | 97.183
5 | 0.729 | 0.01028 | -0.03 | 70.952
5.5 | 0.787 | 0.01071 | -0.031 | 73.457
6 | 0.843 | 0.01119 | -0.032 | 75.311
6.5 | 0.897 | 0.01163 | -0.034 | 77.132
7 | 0.951 | 0.01214 | -0.035 | 78.301
7.5 | 1.001 | 0.01267 | -0.036 | 79.037
8 | 1.05 | 0.01318 | -0.037 | 79.646
8.5 | 1.095 | 0.01379 | -0.038 | 79.439
9 | 1.139 | 0.01443 | -0.04 | 78.918
9.5 | 1.179 | 0.01507 | -0.041 | 78.205
10 | 1.216 | 0.01578 | -0.042 | 77.041
10.5 | 1.249 | 0.01652 | -0.043 | 75.62
11 | 1.279 | 0.01734 | -0.044 | 73.745
11.5 | 1.305 | 0.0182 | -0.045 | 71.715
12 | 1.327 | 0.01915 | -0.047 | 69.282
12.5 | 1.344 | 0.02022 | -0.048 | 66.487
13 | 1.358 | 0.02135 | -0.049 | 63.611
13.5 | 1.367 | 0.02259 | -0.05 | 60.498
14 | 1.372 | 0.02379 | -0.051 | 57.669
14.5 | 1.369 | 0.02533 | -0.052 | 54.061
15 | 1.36 | 0.02697 | -0.053 | 50.428
15.5 | 1.347 | 0.02865 | -0.054 | 46.999
16 | 1.328 | 0.03102 | -0.055 | 42.809
16.5 | 1.307 | 0.03299 | -0.056 | 39.619
17 | 1.281 | 0.03539 | -0.057 | 36.214
17.5 | 1.252 | 0.03858 | -0.057 | 32.442
18 | 1.219 | 0.04227 | -0.058 | 28.845
18.5 | 1.182 | 0.04782 | -0.058 | 24.713
19 | 1.085 | 0.08402 | -0.053 | 12.917

## 68. Re 4M Mach 0.10 (2)
BIGFOIL.COM POLAR EXPORT
NACA66-218 a=0.0
NACA66-218 a=0.0 |  |  |  | Cl Max: | 1.4373 | at alpha= | 20 | deg
XFOIL ncrit=9 |  |  |  | L/D Max: | 115.156 | at alpha= | 3 | deg
Re: | 4000000 |  |  | Cd Min: | 0.05778 | at alpha= | 20 | deg
Mach: | 0.1 |  |  | Cl=0 at alpha= | -1.0151 | deg
|  |  |  | @ Cl=0.1, Cd= | 0.0039187
|  |  |  | @ Cl=0.4, Cd= | 0.0039519
|  |  |  | @ Cl=0.6, Cd= | 0.0076858
alpha (deg) | Cl | Cd | Cm | Cl/Cd
-20 | -1.3334 | 0.04707 | -0.0779 | -28.328
-19.5 | -1.3076 | 0.04467 | -0.0779 | -29.2724
-19 | -1.3027 | 0.04053 | -0.077 | -32.1416
-18.5 | -1.2983 | 0.0366 | -0.0755 | -35.4727
-18 | -1.2924 | 0.03306 | -0.0734 | -39.0926
-17.5 | -1.2754 | 0.03046 | -0.0716 | -41.8713
-17 | -1.2451 | 0.02892 | -0.0705 | -43.0533
-16.5 | -1.218 | 0.02716 | -0.0691 | -44.8454
-16 | -1.196 | 0.02517 | -0.0669 | -47.5169
-15.5 | -1.1643 | 0.02382 | -0.0654 | -48.8791
-15 | -1.1339 | 0.02246 | -0.0636 | -50.4853
-14.5 | -1.1001 | 0.0213 | -0.0621 | -51.6479
-14 | -1.068 | 0.02009 | -0.0603 | -53.1608
-13.5 | -1.0339 | 0.01903 | -0.0585 | -54.33
-13 | -0.9964 | 0.01814 | -0.0571 | -54.9283
-12.5 | -0.9596 | 0.01724 | -0.0554 | -55.6613
-12 | -0.9218 | 0.01642 | -0.0538 | -56.1389
-11.5 | -0.8916 | 0.01521 | -0.0511 | -58.6193
-11 | -0.855 | 0.01432 | -0.0491 | -59.7067
-10.5 | -0.8155 | 0.01362 | -0.0474 | -59.8752
-10 | -0.7759 | 0.01296 | -0.0457 | -59.8688
-9 | -0.6942 | 0.01177 | -0.0423 | -58.9805
-8.5 | -0.6514 | 0.01127 | -0.0409 | -57.7995
-8 | -0.6083 | 0.01079 | -0.0394 | -56.3763
-7.5 | -0.5696 | 0.01018 | -0.0371 | -55.9528
-7 | -0.5284 | 0.00971 | -0.0352 | -54.4181
-6.5 | -0.4863 | 0.0093 | -0.0333 | -52.2903
-6 | -0.444 | 0.00894 | -0.0313 | -49.6644
-5.5 | -0.4025 | 0.00864 | -0.0291 | -46.5856
-5 | -0.3645 | 0.00835 | -0.0261 | -43.6527
-4.5 | -0.3168 | 0.00809 | -0.025 | -39.1595
-4 | -0.2668 | 0.00785 | -0.0244 | -33.9873
-3.5 | -0.2161 | 0.0076 | -0.0239 | -28.4342
-3 | -0.1684 | 0.00721 | -0.0229 | -23.3564
-2.5 | -0.1282 | 0.00647 | -0.0205 | -19.8145
-2 | -0.0903 | 0.00552 | -0.0179 | -16.3587
-1.5 | -0.0577 | 0.004 | -0.0144 | -14.425
-1 | 0.0018 | 0.00391 | -0.0156 | 0.46036
-0.5 | 0.0621 | 0.0039 | -0.0169 | 15.9231
0 | 0.123 | 0.00393 | -0.0184 | 31.2977
0.5 | 0.1835 | 0.00397 | -0.0198 | 46.2217
1 | 0.2436 | 0.00396 | -0.0211 | 61.5152
1.5 | 0.3043 | 0.00393 | -0.0226 | 77.43
2 | 0.3644 | 0.00394 | -0.024 | 92.4873
2.5 | 0.4243 | 0.00396 | -0.0253 | 107.1465
3 | 0.4802 | 0.00417 | -0.0258 | 115.1559
3.5 | 0.5169 | 0.00524 | -0.0229 | 98.645
4 | 0.5568 | 0.00595 | -0.0205 | 93.5798
4.5 | 0.5847 | 0.00683 | -0.0158 | 85.6076
5.5 | 0.6142 | 0.00848 | -0.0013 | 72.4292
6 | 0.6303 | 0.00959 | 0.0049 | 65.7247
6.5 | 0.6504 | 0.01075 | 0.0101 | 60.5023
7 | 0.6825 | 0.01162 | 0.0131 | 58.7349
7.5 | 0.7212 | 0.01229 | 0.015 | 58.6819
8 | 0.7596 | 0.01298 | 0.0169 | 58.5208
8.5 | 0.7981 | 0.01367 | 0.0187 | 58.3833
9 | 0.8371 | 0.01437 | 0.0204 | 58.2533
9.5 | 0.8731 | 0.01523 | 0.0223 | 57.3276
10 | 0.9111 | 0.01601 | 0.0239 | 56.9082
10.5 | 0.9478 | 0.01685 | 0.0256 | 56.2493
11 | 0.9833 | 0.01781 | 0.0274 | 55.2106
11.5 | 1.0152 | 0.01896 | 0.0295 | 53.5443
12 | 1.05 | 0.02001 | 0.0312 | 52.4738
12.5 | 1.0854 | 0.02106 | 0.0326 | 51.5385
13 | 1.1182 | 0.02226 | 0.0342 | 50.2336
13.5 | 1.1501 | 0.02358 | 0.0359 | 48.7744
14 | 1.1772 | 0.02521 | 0.0379 | 46.6958
14.5 | 1.2035 | 0.02693 | 0.0398 | 44.6899
15 | 1.2339 | 0.02848 | 0.0411 | 43.3251
15.5 | 1.2604 | 0.03028 | 0.0427 | 41.6248
16 | 1.2873 | 0.0321 | 0.0441 | 40.1028
16.5 | 1.3129 | 0.03405 | 0.0454 | 38.558
17 | 1.3327 | 0.03641 | 0.0471 | 36.6026
17.5 | 1.36 | 0.0389 | 0.047 | 34.9614
18 | 1.4154 | 0.04334 | 0.0384 | 32.6581
19 | 1.4137 | 0.0499 | 0.046 | 28.3307
19.5 | 1.4248 | 0.05385 | 0.0464 | 26.4587
20 | 1.4373 | 0.05778 | 0.0463 | 24.8754

## 69. Re 4M Mach 0.25 (1)
BIGFOIL.COM POLAR EXPORT
NACA66-218 a=0.0
NACA66-218 a=0.0 |  |  |  | Cl Max: | 1.294 | at alpha= | 12.5 | deg
JavaFoil+Calcfoil stall+Eppler ext transition |  |  |  | L/D Max: | 96.348 | at alpha= | 4 | deg
Re: | 4000000 |  |  | Cd Min: | 0.00399 | at alpha= | -1.5 | deg
Mach: | 0.25 |  |  | Cl=0 at alpha= | -1.0156 | deg
|  |  |  | @ Cl=0.1, Cd= | 0.0040209
|  |  |  | @ Cl=0.4, Cd= | 0.0044071
|  |  |  | @ Cl=0.6, Cd= | 0.0062767
alpha (deg) | Cl | Cd | Cm | Cl/Cd
-17.5 | -0.691 | 0.13892 | 0.013 | -4.972
-17 | -0.745 | 0.13458 | 0.012 | -5.538
-16.5 | -0.796 | 0.12338 | 0.012 | -6.449
-16 | -0.831 | 0.11602 | 0.012 | -7.163
-15.5 | -0.857 | 0.11035 | 0.011 | -7.764
-15 | -0.876 | 0.10339 | 0.011 | -8.47
-14.5 | -0.892 | 0.09576 | 0.011 | -9.316
-14 | -0.905 | 0.08816 | 0.011 | -10.27
-13.5 | -0.961 | 0.05657 | 0.014 | -16.981
-13 | -1.072 | 0.02067 | 0.016 | -51.843
-12.5 | -1.073 | 0.01863 | 0.015 | -57.611
-12 | -1.065 | 0.01751 | 0.014 | -60.832
-11.5 | -1.051 | 0.01638 | 0.013 | -64.172
-11 | -1.031 | 0.01567 | 0.011 | -65.788
-10.5 | -1.007 | 0.01474 | 0.01 | -68.298
-10 | -0.977 | 0.01414 | 0.009 | -69.076
-9.5 | -0.943 | 0.01346 | 0.008 | -70.034
-9 | -0.905 | 0.01275 | 0.007 | -70.942
-8.5 | -0.863 | 0.01223 | 0.005 | -70.523
-8 | -0.818 | 0.01172 | 0.004 | -69.769
-7.5 | -0.77 | 0.01118 | 0.003 | -68.838
-7 | -0.719 | 0.01071 | 0.001 | -67.085
-6.5 | -0.666 | 0.01023 | 0 | -65.064
-6 | -0.611 | 0.00983 | -0.001 | -62.109
-5.5 | -0.554 | 0.00947 | -0.003 | -58.466
-5 | -0.495 | 0.00913 | -0.004 | -54.238
-4.5 | -0.436 | 0.00881 | -0.005 | -49.458
-4 | -0.375 | 0.00857 | -0.007 | -43.777
-3.5 | -0.314 | 0.00829 | -0.008 | -37.835
-3 | -0.251 | 0.00803 | -0.009 | -31.298
-2.5 | -0.189 | 0.00779 | -0.011 | -24.189
-2 | -0.125 | 0.00758 | -0.012 | -16.537
-1.5 | -0.062 | 0.00399 | -0.013 | -15.612
-1 | 0.002 | 0.00399 | -0.015 | 0.488
-0.5 | 0.066 | 0.004 | -0.016 | 16.609
0 | 0.131 | 0.00404 | -0.018 | 32.402
0.5 | 0.195 | 0.00407 | -0.019 | 48.008
1 | 0.26 | 0.00406 | -0.02 | 64.001
1.5 | 0.324 | 0.00413 | -0.022 | 78.472
2 | 0.387 | 0.00426 | -0.023 | 90.976
2.5 | 0.448 | 0.00495 | -0.024 | 90.609
3 | 0.51 | 0.0055 | -0.026 | 92.647
3.5 | 0.571 | 0.00602 | -0.027 | 94.877
4 | 0.632 | 0.00656 | -0.028 | 96.348
4.5 | 0.691 | 0.00719 | -0.029 | 96.159
5 | 0.747 | 0.01067 | -0.031 | 70.064
5.5 | 0.806 | 0.01111 | -0.032 | 72.517
6 | 0.862 | 0.01163 | -0.033 | 74.16
6.5 | 0.918 | 0.01214 | -0.034 | 75.618
7 | 0.971 | 0.0127 | -0.036 | 76.476
7.5 | 1.021 | 0.01325 | -0.037 | 77.099
8 | 1.069 | 0.01385 | -0.038 | 77.138
8.5 | 1.113 | 0.01457 | -0.039 | 76.369
9 | 1.153 | 0.01523 | -0.041 | 75.737
9.5 | 1.189 | 0.016 | -0.042 | 74.318
10 | 1.221 | 0.0168 | -0.043 | 72.66
10.5 | 1.247 | 0.01766 | -0.044 | 70.612
11 | 1.268 | 0.01873 | -0.045 | 67.685
11.5 | 1.283 | 0.01979 | -0.047 | 64.818
12 | 1.292 | 0.02098 | -0.048 | 61.557
12.5 | 1.294 | 0.02224 | -0.049 | 58.171
13 | 1.289 | 0.02369 | -0.05 | 54.411
13.5 | 1.278 | 0.02525 | -0.051 | 50.585
14 | 1.259 | 0.02704 | -0.052 | 46.554
14.5 | 1.227 | 0.02919 | -0.053 | 42.035
15 | 1.184 | 0.03191 | -0.054 | 37.102
15.5 | 1.13 | 0.03617 | -0.054 | 31.248
16 | 1.055 | 0.0466 | -0.054 | 22.648
16.5 | 0.888 | 0.11507 | -0.038 | 7.721
17 | 0.824 | 0.13123 | -0.033 | 6.276
17.5 | 0.763 | 0.14145 | -0.032 | 5.393

## 70. Re 4M Mach 0.25 (2)
BIGFOIL.COM POLAR EXPORT
NACA66-218 a=0.0
NACA66-218 a=0.0 |  |  |  | Cl Max: | 1.3426 | at alpha= | 18 | deg
XFOIL ncrit=9 |  |  |  | L/D Max: | 117.678 | at alpha= | 3 | deg
Re: | 4000000 |  |  | Cd Min: | 0.09462 | at alpha= | -20 | deg
Mach: | 0.25 |  |  | Cl=0 at alpha= | -1.0179 | deg
|  |  |  | @ Cl=0.1, Cd= | 0.0039669
|  |  |  | @ Cl=0.4, Cd= | 0.0040074
|  |  |  | @ Cl=0.6, Cd= | 0.0086452
alpha (deg) | Cl | Cd | Cm | Cl/Cd
-20 | -1.0502 | 0.09462 | -0.0692 | -11.0991
-19.5 | -1.0734 | 0.08265 | -0.0767 | -12.9873
-19 | -1.1232 | 0.06825 | -0.0846 | -16.4571
-18.5 | -1.135 | 0.06004 | -0.0877 | -18.9041
-18 | -1.1521 | 0.0521 | -0.0895 | -22.1132
-17.5 | -1.1752 | 0.04458 | -0.0893 | -26.3616
-17 | -1.1719 | 0.03993 | -0.0881 | -29.3489
-16.5 | -1.1579 | 0.03645 | -0.0865 | -31.7668
-16 | -1.15 | 0.03275 | -0.0841 | -35.1145
-15.5 | -1.1311 | 0.03002 | -0.0817 | -37.6782
-15 | -1.111 | 0.0275 | -0.079 | -40.4
-14.5 | -1.0798 | 0.02577 | -0.0769 | -41.9014
-14 | -1.0542 | 0.0238 | -0.0741 | -44.2941
-13.5 | -1.024 | 0.02215 | -0.0715 | -46.2302
-13 | -0.9894 | 0.0208 | -0.0692 | -47.5673
-12.5 | -0.956 | 0.01945 | -0.0667 | -49.1517
-12 | -0.9197 | 0.01831 | -0.0643 | -50.2294
-11.5 | -0.8799 | 0.01734 | -0.0623 | -50.7439
-11 | -0.8482 | 0.01602 | -0.0592 | -52.9463
-10.5 | -0.8116 | 0.01498 | -0.0566 | -54.1789
-10 | -0.7722 | 0.01413 | -0.0543 | -54.6497
-9.5 | -0.7312 | 0.01337 | -0.0522 | -54.6896
-9 | -0.6889 | 0.01267 | -0.0502 | -54.3725
-8.5 | -0.646 | 0.01203 | -0.0483 | -53.6991
-8 | -0.6023 | 0.01145 | -0.0464 | -52.6026
-7.5 | -0.5594 | 0.01087 | -0.0444 | -51.4627
-7 | -0.5187 | 0.01025 | -0.042 | -50.6049
-6.5 | -0.4755 | 0.00976 | -0.0399 | -48.7193
-6 | -0.4316 | 0.00934 | -0.0379 | -46.2099
-5.5 | -0.3872 | 0.00895 | -0.036 | -43.2626
-5 | -0.3448 | 0.00853 | -0.0335 | -40.422
-4.5 | -0.3042 | 0.0082 | -0.0306 | -37.0976
-4 | -0.2603 | 0.00799 | -0.0283 | -32.5782
-3.5 | -0.211 | 0.00772 | -0.0271 | -27.3316
-3 | -0.1613 | 0.00742 | -0.0261 | -21.7385
-2.5 | -0.1236 | 0.00666 | -0.0229 | -18.5586
-2 | -0.0881 | 0.00569 | -0.0194 | -15.4833
-1.5 | -0.0592 | 0.00404 | -0.0149 | -14.6535
-1 | 0.0022 | 0.00396 | -0.0161 | 0.55556
-0.5 | 0.0646 | 0.00395 | -0.0175 | 16.3544
0 | 0.1274 | 0.00398 | -0.019 | 32.0101
0.5 | 0.1897 | 0.00402 | -0.0204 | 47.1891
1 | 0.2524 | 0.00403 | -0.0219 | 62.6303
1.5 | 0.3151 | 0.00399 | -0.0234 | 78.9724
2 | 0.377 | 0.004 | -0.0248 | 94.25
2.5 | 0.4391 | 0.00402 | -0.0261 | 109.2289
3 | 0.4966 | 0.00422 | -0.0266 | 117.6777
3.5 | 0.5305 | 0.00534 | -0.0227 | 99.3446
4 | 0.5678 | 0.00608 | -0.0194 | 93.3882
4.5 | 0.5861 | 0.00695 | -0.0124 | 84.3309
5 | 0.5908 | 0.0079 | -0.0028 | 74.7848
6 | 0.6208 | 0.01033 | 0.0105 | 60.0968
6.5 | 0.6399 | 0.01167 | 0.0159 | 54.8329
7 | 0.676 | 0.0125 | 0.0186 | 54.08
7.5 | 0.7158 | 0.01324 | 0.0207 | 54.0634
8 | 0.7542 | 0.01407 | 0.0229 | 53.6034
8.5 | 0.7953 | 0.01479 | 0.0246 | 53.7728
9 | 0.8335 | 0.01566 | 0.0267 | 53.2248
9.5 | 0.8714 | 0.01658 | 0.0288 | 52.5573
10.5 | 0.9474 | 0.01852 | 0.0327 | 51.1555
11 | 0.9809 | 0.01978 | 0.0351 | 49.5905
11.5 | 1.0162 | 0.02101 | 0.0372 | 48.3674
12 | 1.0513 | 0.02226 | 0.0392 | 47.2282
13 | 1.1177 | 0.02517 | 0.0432 | 44.406
13.5 | 1.1467 | 0.02698 | 0.0454 | 42.5019
14 | 1.1704 | 0.02915 | 0.048 | 40.1509
14.5 | 1.2005 | 0.03106 | 0.0498 | 38.651
15 | 1.2264 | 0.03328 | 0.0517 | 36.851
15.5 | 1.2476 | 0.03595 | 0.0537 | 34.7038
16 | 1.2703 | 0.03862 | 0.0554 | 32.8923
16.5 | 1.2936 | 0.04133 | 0.0568 | 31.2993
17 | 1.3051 | 0.04507 | 0.0585 | 28.9572
17.5 | 1.3038 | 0.04978 | 0.0606 | 26.1912
18 | 1.3426 | 0.05557 | 0.0539 | 24.1605
20 | 1.3351 | 0.07998 | 0.052 | 16.6929

## 71. Re 4M Mach 0.50 (1)
BIGFOIL.COM POLAR EXPORT
NACA66-218 a=0.0
NACA66-218 a=0.0 |  |  |  | Cl Max: | 1.179 | at alpha= | 20 | deg
JavaFoil+Calcfoil stall+Eppler ext transition |  |  |  | L/D Max: | 97.248 | at alpha= | 2 | deg
Re: | 4000000 |  |  | Cd Min: | 0.00383 | at alpha= | 0 | deg
Mach: | 0.5 |  |  | Cl=0 at alpha= | -1.0139 | deg
|  |  |  | @ Cl=0.1, Cd= | 0.0039194
|  |  |  | @ Cl=0.4, Cd= | 0.0043722
|  |  |  | @ Cl=0.6, Cd= | 0.0066503
alpha (deg) | Cl | Cd | Cm | Cl/Cd
-20 | -1.068 | 0.16517 | 0.022 | -6.467
-19.5 | -1.038 | 0.15836 | 0.02 | -6.553
-19 | -1.01 | 0.15309 | 0.019 | -6.597
-18.5 | -0.982 | 0.14726 | 0.019 | -6.671
-18 | -0.958 | 0.14835 | 0.019 | -6.457
-17.5 | -0.928 | 0.13994 | 0.017 | -6.632
-17 | -0.898 | 0.1364 | 0.016 | -6.585
-16.5 | -0.871 | 0.13065 | 0.015 | -6.663
-16 | -0.843 | 0.12583 | 0.014 | -6.701
-15.5 | -0.816 | 0.12259 | 0.014 | -6.657
-15 | -0.786 | 0.1158 | 0.012 | -6.791
-14.5 | -0.759 | 0.11017 | 0.011 | -6.886
-14 | -0.731 | 0.10995 | 0.011 | -6.65
-13.5 | -0.704 | 0.10618 | 0.01 | -6.626
-13 | -0.676 | 0.1022 | 0.009 | -6.613
-12.5 | -0.647 | 0.09306 | 0.008 | -6.951
-12 | -0.619 | 0.08489 | 0.008 | -7.297
-11.5 | -0.592 | 0.07671 | 0.007 | -7.713
-11 | -0.564 | 0.07185 | 0.007 | -7.852
-10.5 | -0.536 | 0.06574 | 0.006 | -8.159
-10 | -0.61 | 0.01719 | 0.01 | -35.449
-9.5 | -0.479 | 0.06912 | 0.004 | -6.931
-9 | -0.452 | 0.05799 | 0.004 | -7.792
-8.5 | -0.424 | 0.05348 | 0.003 | -7.934
-8 | -0.631 | 0.04723 | 0.003 | -13.361
-7.5 | -0.766 | 0.01366 | 0.003 | -56.029
-7 | -0.744 | 0.01288 | 0.002 | -57.755
-6.5 | -0.706 | 0.01215 | 0 | -58.081
-6 | -0.657 | 0.01152 | -0.001 | -57.038
-5.5 | -0.602 | 0.01088 | -0.003 | -55.343
-5 | -0.543 | 0.01039 | -0.004 | -52.244
-4.5 | -0.48 | 0.00993 | -0.006 | -48.285
-4 | -0.414 | 0.00956 | -0.007 | -43.319
-3.5 | -0.347 | 0.00918 | -0.009 | -37.791
-3 | -0.279 | 0.00888 | -0.01 | -31.376
-2.5 | -0.209 | 0.00855 | -0.012 | -24.466
-2 | -0.139 | 0.00828 | -0.013 | -16.796
-1.5 | -0.07 | 0.00425 | -0.015 | -16.369
-1 | 0.002 | 0.00423 | -0.017 | 0.515
-0.5 | 0.074 | 0.00397 | -0.018 | 18.71
0 | 0.146 | 0.00383 | -0.02 | 38.009
0.5 | 0.217 | 0.00422 | -0.021 | 51.547
1 | 0.289 | 0.00423 | -0.023 | 68.164
1.5 | 0.36 | 0.00432 | -0.024 | 83.246
2 | 0.429 | 0.00441 | -0.026 | 97.248
2.5 | 0.496 | 0.00573 | -0.027 | 86.693
3 | 0.565 | 0.00629 | -0.028 | 89.799
3.5 | 0.633 | 0.00699 | -0.03 | 90.507
4 | 0.699 | 0.00779 | -0.031 | 89.667
4.5 | 0.761 | 0.01187 | -0.032 | 64.122
5 | 0.825 | 0.01246 | -0.034 | 66.181
5.5 | 0.886 | 0.01313 | -0.035 | 67.498
6 | 0.944 | 0.01386 | -0.037 | 68.106
6.5 | 0.999 | 0.01464 | -0.038 | 68.183
7 | 1.046 | 0.01553 | -0.04 | 67.388
7.5 | 1.082 | 0.01647 | -0.041 | 65.69
8 | 1.102 | 0.01756 | -0.042 | 62.772
8.5 | 1.094 | 0.0188 | -0.044 | 58.188
9 | 1.016 | 0.02085 | -0.045 | 48.755
9.5 | 0.592 | 0.06671 | -0.022 | 8.867
10 | 0.739 | 0.02312 | -0.048 | 31.968
10.5 | 0.648 | 0.07054 | -0.024 | 9.182
11 | 0.675 | 0.07711 | -0.024 | 8.753
11.5 | 0.703 | 0.08942 | -0.025 | 7.86
12 | 0.731 | 0.08039 | -0.027 | 9.09
12.5 | 0.76 | 0.0861 | -0.029 | 8.821
13 | 0.786 | 0.09527 | -0.028 | 8.247
13.5 | 0.815 | 0.10346 | -0.03 | 7.874
14 | 0.841 | 0.10955 | -0.031 | 7.681
14.5 | 0.869 | 0.11329 | -0.031 | 7.667
15 | 0.899 | 0.11688 | -0.035 | 7.696
15.5 | 0.929 | 0.12887 | -0.037 | 7.209
16 | 0.953 | 0.12856 | -0.036 | 7.411
16.5 | 0.984 | 0.13238 | -0.039 | 7.431
17 | 1.015 | 0.14157 | -0.042 | 7.169
17.5 | 1.037 | 0.1421 | -0.04 | 7.296
18 | 1.066 | 0.14691 | -0.042 | 7.259
18.5 | 1.102 | 0.14946 | -0.046 | 7.374
19 | 1.121 | 0.15643 | -0.044 | 7.163
19.5 | 1.148 | 0.15838 | -0.045 | 7.248
20 | 1.179 | 0.16207 | -0.048 | 7.276

## 72. Re 4M Mach 0.50 (2)
BIGFOIL.COM POLAR EXPORT
NACA66-218 a=0.0
NACA66-218 a=0.0 |  |  |  | Cl Max: | 0.9846 | at alpha= | 12.5 | deg
XFOIL ncrit=9 |  |  |  | L/D Max: | 124.978 | at alpha= | 3 | deg
Re: | 4000000 |  |  | Cd Min: | 0.15999 | at alpha= | 17.5 | deg
Mach: | 0.5 |  |  | Cl=0 at alpha= | -1.0306 | deg
|  |  |  | @ Cl=0.1, Cd= | 0.0042203
|  |  |  | @ Cl=0.4, Cd= | 0.0042716
|  |  |  | @ Cl=0.6, Cd= | 0.015235
alpha (deg) | Cl | Cd | Cm | Cl/Cd
-15.5 | -0.4417 | 0.14368 | -0.056 | -3.0742
-14.5 | -0.4458 | 0.12146 | -0.0688 | -3.6703
-14 | -0.4527 | 0.10996 | -0.0755 | -4.117
-13.5 | -0.4687 | 0.09712 | -0.0833 | -4.826
-13 | -0.5063 | 0.07887 | -0.0951 | -6.4194
-12.5 | -0.5482 | 0.0636 | -0.1055 | -8.6195
-12 | -0.5875 | 0.05242 | -0.1103 | -11.2076
-11.5 | -0.6263 | 0.04337 | -0.1105 | -14.4409
-11 | -0.6653 | 0.03548 | -0.1073 | -18.7514
-10.5 | -0.6961 | 0.02861 | -0.1017 | -24.3307
-10 | -0.6954 | 0.02408 | -0.0961 | -28.8787
-9.5 | -0.6705 | 0.02092 | -0.0911 | -32.0507
-9 | -0.6345 | 0.01877 | -0.0865 | -33.8039
-8.5 | -0.5976 | 0.01707 | -0.082 | -35.0088
-8 | -0.5593 | 0.01565 | -0.0775 | -35.738
-7.5 | -0.517 | 0.01451 | -0.0736 | -35.6306
-7 | -0.472 | 0.01352 | -0.0701 | -34.9112
-6.5 | -0.4311 | 0.01244 | -0.0662 | -34.6543
-6 | -0.3838 | 0.01165 | -0.0631 | -32.9442
-5.5 | -0.3347 | 0.01096 | -0.0604 | -30.5383
-5 | -0.2848 | 0.01034 | -0.0579 | -27.5435
-4.5 | -0.2361 | 0.00973 | -0.0553 | -24.2652
-4 | -0.1861 | 0.00921 | -0.053 | -20.2063
-3.5 | -0.136 | 0.00874 | -0.0507 | -15.5606
-3 | -0.0877 | 0.00828 | -0.0481 | -10.5918
-2.5 | -0.0644 | 0.00743 | -0.0409 | -8.6676
-2 | -0.0657 | 0.00641 | -0.0287 | -10.2496
-1.5 | -0.0659 | 0.00425 | -0.0173 | -15.5059
-1 | 0.0043 | 0.00422 | -0.0185 | 1.019
-0.5 | 0.0758 | 0.00421 | -0.0201 | 18.0048
0 | 0.1465 | 0.00424 | -0.0216 | 34.5519
0.5 | 0.218 | 0.00427 | -0.0232 | 51.0539
1 | 0.29 | 0.00426 | -0.025 | 68.0751
1.5 | 0.3618 | 0.00425 | -0.0266 | 85.1294
2 | 0.4326 | 0.00429 | -0.028 | 100.8392
2.5 | 0.5034 | 0.00433 | -0.0292 | 116.2587
3 | 0.5674 | 0.00454 | -0.0291 | 124.978
3.5 | 0.5774 | 0.0058 | -0.0189 | 99.5517
4 | 0.566 | 0.00687 | -0.0046 | 82.3872
4.5 | 0.5693 | 0.00834 | 0.0056 | 68.2614
5 | 0.5764 | 0.01003 | 0.0145 | 57.4676
5.5 | 0.5769 | 0.01209 | 0.0238 | 47.7171
6 | 0.5858 | 0.01408 | 0.0314 | 41.6051
6.5 | 0.6072 | 0.01582 | 0.0371 | 38.3818
7 | 0.6513 | 0.01685 | 0.0398 | 38.6528
7.5 | 0.6949 | 0.01799 | 0.0426 | 38.627
8 | 0.7389 | 0.01916 | 0.0454 | 38.5647
8.5 | 0.7821 | 0.02047 | 0.0483 | 38.2071
9 | 0.8218 | 0.02202 | 0.0516 | 37.3206
10 | 0.8995 | 0.02549 | 0.0582 | 35.2883
10.5 | 0.9302 | 0.0278 | 0.062 | 33.4604
11 | 0.9556 | 0.03061 | 0.066 | 31.2186
11.5 | 0.9722 | 0.03411 | 0.0702 | 28.5019
12 | 0.984 | 0.0382 | 0.074 | 25.7592
12.5 | 0.9846 | 0.0434 | 0.0773 | 22.6866
13 | 0.9779 | 0.04961 | 0.0796 | 19.7118
13.5 | 0.968 | 0.05684 | 0.0803 | 17.0303
14 | 0.9463 | 0.06592 | 0.0788 | 14.3553
14.5 | 0.9209 | 0.07631 | 0.0751 | 12.0679
15 | 0.8884 | 0.08856 | 0.069 | 10.0316
15.5 | 0.8573 | 0.10174 | 0.0611 | 8.4264
16 | 0.828 | 0.11561 | 0.0522 | 7.162
16.5 | 0.8002 | 0.13004 | 0.0429 | 6.1535
17 | 0.7758 | 0.14446 | 0.0337 | 5.3703
17.5 | 0.7484 | 0.15999 | 0.0241 | 4.6778

## 73. Re 5M Mach 0.00 (1)
BIGFOIL.COM POLAR EXPORT
NACA66-218 a=0.0
NACA66-218 a=0.0 |  |  |  | Cl Max: | 1.387 | at alpha= | 14.5 | deg
JavaFoil+Calcfoil stall+Eppler ext transition |  |  |  | L/D Max: | 96.949 | at alpha= | 4.5 | deg
Re: | 5000000 |  |  | Cd Min: | 0.00375 | at alpha= | 0 | deg
Mach: | 0 |  |  | Cl=0 at alpha= | -1.0161 | deg
|  |  |  | @ Cl=0.1, Cd= | 0.0037586
|  |  |  | @ Cl=0.4, Cd= | 0.0046283
|  |  |  | @ Cl=0.6, Cd= | 0.0063754
alpha (deg) | Cl | Cd | Cm | Cl/Cd
-20 | -0.904 | 0.14956 | 0.018 | -6.041
-19.5 | -0.929 | 0.1414 | 0.018 | -6.568
-19 | -0.954 | 0.13154 | 0.018 | -7.252
-18.5 | -0.979 | 0.12165 | 0.018 | -8.051
-18 | -1.008 | 0.10842 | 0.019 | -9.298
-17.5 | -1.051 | 0.08533 | 0.02 | -12.319
-17 | -1.174 | 0.03291 | 0.023 | -35.655
-16.5 | -1.201 | 0.02774 | 0.023 | -43.283
-16 | -1.212 | 0.02486 | 0.022 | -48.754
-15.5 | -1.214 | 0.02305 | 0.021 | -52.643
-15 | -1.21 | 0.0214 | 0.02 | -56.533
-14.5 | -1.202 | 0.02005 | 0.019 | -59.976
-14 | -1.192 | 0.01874 | 0.018 | -63.606
-13.5 | -1.177 | 0.01766 | 0.017 | -66.67
-13 | -1.159 | 0.01676 | 0.016 | -69.136
-12.5 | -1.138 | 0.01586 | 0.015 | -71.702
-12 | -1.113 | 0.01513 | 0.013 | -73.551
-11.5 | -1.085 | 0.01437 | 0.012 | -75.492
-11 | -1.053 | 0.0137 | 0.011 | -76.868
-10.5 | -1.018 | 0.01318 | 0.01 | -77.302
-10 | -0.981 | 0.01255 | 0.009 | -78.178
-9.5 | -0.941 | 0.01202 | 0.008 | -78.302
-9 | -0.898 | 0.01152 | 0.006 | -77.984
-8.5 | -0.853 | 0.01107 | 0.005 | -77.038
-8 | -0.805 | 0.0106 | 0.004 | -75.924
-7.5 | -0.755 | 0.01023 | 0.003 | -73.857
-7 | -0.704 | 0.00982 | 0.001 | -71.649
-6.5 | -0.651 | 0.00942 | 0 | -69.049
-6 | -0.596 | 0.00911 | -0.001 | -65.414
-5.5 | -0.54 | 0.0088 | -0.002 | -61.292
-5 | -0.482 | 0.00851 | -0.004 | -56.658
-4.5 | -0.424 | 0.00825 | -0.005 | -51.379
-4 | -0.365 | 0.00799 | -0.006 | -45.639
-3.5 | -0.305 | 0.00775 | -0.008 | -39.339
-3 | -0.244 | 0.00753 | -0.009 | -32.418
-2.5 | -0.183 | 0.00732 | -0.01 | -25.035
-2 | -0.122 | 0.00712 | -0.012 | -17.094
-1.5 | -0.06 | 0.00378 | -0.013 | -15.965
-1 | 0.002 | 0.00379 | -0.014 | 0.498
-0.5 | 0.064 | 0.00377 | -0.016 | 17.043
0 | 0.127 | 0.00375 | -0.017 | 33.787
0.5 | 0.189 | 0.00382 | -0.018 | 49.501
1 | 0.252 | 0.00388 | -0.02 | 64.847
1.5 | 0.314 | 0.00395 | -0.021 | 79.424
2 | 0.374 | 0.00426 | -0.022 | 87.799
2.5 | 0.434 | 0.00511 | -0.023 | 84.943
3 | 0.495 | 0.00555 | -0.025 | 89.115
3.5 | 0.554 | 0.00597 | -0.026 | 92.796
4 | 0.613 | 0.00649 | -0.027 | 94.547
4.5 | 0.672 | 0.00693 | -0.029 | 96.949
5 | 0.727 | 0.00984 | -0.03 | 73.878
5.5 | 0.784 | 0.01022 | -0.031 | 76.724
6 | 0.84 | 0.01067 | -0.032 | 78.702
6.5 | 0.895 | 0.0111 | -0.033 | 80.629
7 | 0.948 | 0.01159 | -0.035 | 81.795
7.5 | 0.999 | 0.01206 | -0.036 | 82.782
8 | 1.047 | 0.01253 | -0.037 | 83.567
8.5 | 1.093 | 0.01313 | -0.038 | 83.287
9 | 1.137 | 0.01365 | -0.04 | 83.273
9.5 | 1.178 | 0.0143 | -0.041 | 82.345
10 | 1.215 | 0.01499 | -0.042 | 81.097
10.5 | 1.25 | 0.01565 | -0.043 | 79.848
11 | 1.281 | 0.01642 | -0.044 | 78.028
11.5 | 1.308 | 0.01722 | -0.045 | 75.96
12 | 1.332 | 0.01811 | -0.046 | 73.536
12.5 | 1.351 | 0.01907 | -0.048 | 70.878
13 | 1.367 | 0.02011 | -0.049 | 67.979
13.5 | 1.379 | 0.02128 | -0.05 | 64.785
14 | 1.386 | 0.02254 | -0.051 | 61.504
14.5 | 1.387 | 0.02377 | -0.052 | 58.372
15 | 1.382 | 0.02523 | -0.053 | 54.782
15.5 | 1.374 | 0.02649 | -0.054 | 51.852
16 | 1.36 | 0.02841 | -0.055 | 47.862
16.5 | 1.343 | 0.03019 | -0.056 | 44.501
17 | 1.323 | 0.03222 | -0.057 | 41.074
17.5 | 1.299 | 0.0349 | -0.057 | 37.23
18 | 1.273 | 0.03758 | -0.058 | 33.868
18.5 | 1.243 | 0.04124 | -0.059 | 30.14
19 | 1.209 | 0.04632 | -0.059 | 26.1
19.5 | 1.179 | 0.04901 | -0.06 | 24.058

## 74. Re 5M Mach 0.00 (2)
BIGFOIL.COM POLAR EXPORT
NACA66-218 a=0.0
NACA66-218 a=0.0 |  |  |  | Cl Max: | 1.4897 | at alpha= | 20 | deg
XFOIL ncrit=9 |  |  |  | L/D Max: | 111.799 | at alpha= | 2.5 | deg
Re: | 5000000 |  |  | Cd Min: | 0.05085 | at alpha= | 20 | deg
Mach: | 0 |  |  | Cl=0 at alpha= | -1.0251 | deg
|  |  |  | @ Cl=0.1, Cd= | 0.0036527
|  |  |  | @ Cl=0.4, Cd= | 0.0037533
|  |  |  | @ Cl=0.6, Cd= | 0.0076758
alpha (deg) | Cl | Cd | Cm | Cl/Cd
-20 | -1.4171 | 0.03804 | -0.0725 | -37.2529
-19.5 | -1.3862 | 0.03642 | -0.0722 | -38.0615
-19 | -1.3735 | 0.03345 | -0.0707 | -41.0613
-18.5 | -1.3471 | 0.03162 | -0.0698 | -42.6028
-18 | -1.3218 | 0.02972 | -0.0686 | -44.4751
-17.5 | -1.297 | 0.02789 | -0.0672 | -46.5041
-17 | -1.279 | 0.02565 | -0.065 | -49.8635
-16.5 | -1.2554 | 0.02389 | -0.063 | -52.5492
-16 | -1.2274 | 0.0224 | -0.0612 | -54.7946
-15 | -1.1623 | 0.02011 | -0.0581 | -57.7971
-14.5 | -1.1274 | 0.01913 | -0.0567 | -58.9336
-14 | -1.0936 | 0.01813 | -0.055 | -60.3199
-13.5 | -1.0576 | 0.01722 | -0.0535 | -61.417
-13 | -1.0205 | 0.01642 | -0.052 | -62.1498
-12.5 | -0.983 | 0.01563 | -0.0504 | -62.8919
-12 | -0.9447 | 0.01488 | -0.0489 | -63.4879
-11.5 | -0.9053 | 0.0142 | -0.0474 | -63.7535
-11 | -0.8652 | 0.01358 | -0.046 | -63.7113
-10.5 | -0.8314 | 0.01268 | -0.0435 | -65.5678
-10 | -0.7923 | 0.01201 | -0.0417 | -65.97
-9.5 | -0.7517 | 0.01143 | -0.0401 | -65.7655
-9 | -0.7104 | 0.01091 | -0.0385 | -65.1146
-8.5 | -0.668 | 0.01046 | -0.037 | -63.8623
-8 | -0.6255 | 0.01003 | -0.0354 | -62.3629
-7.5 | -0.5823 | 0.00965 | -0.034 | -60.342
-7 | -0.5418 | 0.00922 | -0.0319 | -58.7636
-6.5 | -0.502 | 0.00877 | -0.0295 | -57.2406
-6 | -0.4619 | 0.00842 | -0.0271 | -54.8575
-5.5 | -0.4216 | 0.0082 | -0.0246 | -51.4146
-5 | -0.3731 | 0.00796 | -0.0238 | -46.8719
-4.5 | -0.3245 | 0.00768 | -0.0229 | -42.2526
-4 | -0.2734 | 0.00746 | -0.0226 | -36.6488
-3.5 | -0.2217 | 0.00724 | -0.0224 | -30.6215
-3 | -0.1704 | 0.00698 | -0.0221 | -24.4126
-2 | -0.0835 | 0.00565 | -0.0188 | -14.7788
-1.5 | -0.0473 | 0.00433 | -0.016 | -10.9238
-1 | 0.0025 | 0.00364 | -0.0156 | 0.68681
-0.5 | 0.0623 | 0.00364 | -0.0169 | 17.1154
0 | 0.1217 | 0.00366 | -0.0182 | 33.2514
0.5 | 0.1825 | 0.00365 | -0.0197 | 50
1 | 0.2432 | 0.00365 | -0.0212 | 66.6301
1.5 | 0.3032 | 0.00369 | -0.0226 | 82.168
2 | 0.3634 | 0.00371 | -0.0241 | 97.9515
2.5 | 0.4226 | 0.00378 | -0.0253 | 111.7989
3 | 0.4666 | 0.00458 | -0.0238 | 101.8777
3.5 | 0.5076 | 0.00537 | -0.0217 | 94.5251
4 | 0.5468 | 0.00605 | -0.0193 | 90.3802
4.5 | 0.5771 | 0.00684 | -0.0151 | 84.3713
5 | 0.5963 | 0.00747 | -0.0085 | 79.826
5.5 | 0.6123 | 0.00836 | -0.0018 | 73.2416
6 | 0.633 | 0.00935 | 0.0037 | 67.7005
6.5 | 0.658 | 0.01032 | 0.0081 | 63.7597
7 | 0.6944 | 0.01097 | 0.0105 | 63.2999
7.5 | 0.7339 | 0.01155 | 0.0123 | 63.5411
8 | 0.7726 | 0.01219 | 0.0141 | 63.3798
8.5 | 0.8123 | 0.01281 | 0.0157 | 63.4114
9 | 0.8498 | 0.01354 | 0.0175 | 62.7622
9.5 | 0.8878 | 0.01424 | 0.0192 | 62.3455
10 | 0.9254 | 0.01499 | 0.0208 | 61.7345
10.5 | 0.9629 | 0.01578 | 0.0224 | 61.0203
11 | 0.9961 | 0.01675 | 0.0245 | 59.4687
11.5 | 1.0326 | 0.01762 | 0.026 | 58.6039
12 | 1.0674 | 0.01859 | 0.0276 | 57.418
12.5 | 1.1024 | 0.01958 | 0.0291 | 56.3023
13 | 1.1342 | 0.02078 | 0.0309 | 54.5813
13.5 | 1.1653 | 0.02203 | 0.0326 | 52.8961
14 | 1.1961 | 0.02336 | 0.0342 | 51.2029
14.5 | 1.2259 | 0.02478 | 0.0358 | 49.4713
15 | 1.2574 | 0.02612 | 0.0371 | 48.1394
15.5 | 1.2855 | 0.02773 | 0.0385 | 46.3577
16 | 1.3126 | 0.02942 | 0.04 | 44.6159
16.5 | 1.3373 | 0.03131 | 0.0414 | 42.7116
17 | 1.3593 | 0.03344 | 0.043 | 40.6489
17.5 | 1.3767 | 0.03587 | 0.0448 | 38.3803
18 | 1.4067 | 0.03848 | 0.0437 | 36.5567
18.5 | 1.4727 | 0.0419 | 0.0344 | 35.148
19 | 1.4617 | 0.04426 | 0.0416 | 33.0253
19.5 | 1.4759 | 0.04748 | 0.0425 | 31.0847
20 | 1.4897 | 0.05085 | 0.043 | 29.296

## 75. Re 5M Mach 0.10 (1)
BIGFOIL.COM POLAR EXPORT
NACA66-218 a=0.0
NACA66-218 a=0.0 |  |  |  | Cl Max: | 1.374 | at alpha= | 14 | deg
JavaFoil+Calcfoil stall+Eppler ext transition |  |  |  | L/D Max: | 96.435 | at alpha= | 4.5 | deg
Re: | 5000000 |  |  | Cd Min: | 0.00378 | at alpha= | -1.5 | deg
Mach: | 0.1 |  |  | Cl=0 at alpha= | -1.0159 | deg
|  |  |  | @ Cl=0.1, Cd= | 0.0037969
|  |  |  | @ Cl=0.4, Cd= | 0.0046425
|  |  |  | @ Cl=0.6, Cd= | 0.0063863
alpha (deg) | Cl | Cd | Cm | Cl/Cd
-20 | -0.849 | 0.15514 | 0.017 | -5.475
-19.5 | -0.878 | 0.14688 | 0.017 | -5.976
-19 | -0.906 | 0.13861 | 0.017 | -6.535
-18.5 | -0.932 | 0.13013 | 0.017 | -7.165
-18 | -0.959 | 0.12084 | 0.017 | -7.935
-17.5 | -0.986 | 0.1102 | 0.017 | -8.949
-17 | -1.024 | 0.09159 | 0.018 | -11.177
-16.5 | -1.159 | 0.0324 | 0.023 | -35.779
-16 | -1.181 | 0.02709 | 0.022 | -43.616
-15.5 | -1.19 | 0.02409 | 0.021 | -49.403
-15 | -1.19 | 0.02212 | 0.02 | -53.801
-14.5 | -1.186 | 0.02056 | 0.019 | -57.697
-14 | -1.178 | 0.01932 | 0.018 | -60.982
-13.5 | -1.167 | 0.018 | 0.017 | -64.839
-13 | -1.151 | 0.01703 | 0.016 | -67.599
-12.5 | -1.132 | 0.01611 | 0.015 | -70.256
-12 | -1.108 | 0.01534 | 0.014 | -72.264
-11.5 | -1.082 | 0.01453 | 0.012 | -74.443
-11 | -1.051 | 0.01387 | 0.011 | -75.793
-10.5 | -1.018 | 0.01337 | 0.01 | -76.146
-10 | -0.982 | 0.01267 | 0.009 | -77.492
-9.5 | -0.942 | 0.01214 | 0.008 | -77.611
-9 | -0.9 | 0.0116 | 0.006 | -77.578
-8.5 | -0.855 | 0.01113 | 0.005 | -76.774
-8 | -0.807 | 0.0107 | 0.004 | -75.487
-7.5 | -0.758 | 0.01033 | 0.003 | -73.4
-7 | -0.706 | 0.00988 | 0.001 | -71.479
-6.5 | -0.653 | 0.00946 | 0 | -69.018
-6 | -0.598 | 0.00915 | -0.001 | -65.364
-5.5 | -0.542 | 0.00883 | -0.002 | -61.346
-5 | -0.484 | 0.00854 | -0.004 | -56.735
-4.5 | -0.426 | 0.00827 | -0.005 | -51.479
-4 | -0.366 | 0.00801 | -0.006 | -45.749
-3.5 | -0.306 | 0.00779 | -0.008 | -39.281
-3 | -0.245 | 0.00756 | -0.009 | -32.439
-2.5 | -0.184 | 0.00734 | -0.01 | -25.059
-2 | -0.122 | 0.00713 | -0.012 | -17.156
-1.5 | -0.061 | 0.00378 | -0.013 | -16.034
-1 | 0.002 | 0.0038 | -0.014 | 0.499
-0.5 | 0.065 | 0.00378 | -0.016 | 17.073
0 | 0.127 | 0.00381 | -0.017 | 33.457
0.5 | 0.19 | 0.0038 | -0.018 | 50.08
1 | 0.253 | 0.00388 | -0.02 | 65.142
1.5 | 0.315 | 0.00395 | -0.021 | 79.808
2 | 0.375 | 0.00429 | -0.022 | 87.579
2.5 | 0.436 | 0.00515 | -0.024 | 84.749
3 | 0.497 | 0.00557 | -0.025 | 89.174
3.5 | 0.557 | 0.006 | -0.026 | 92.782
4 | 0.616 | 0.00653 | -0.027 | 94.321
4.5 | 0.675 | 0.007 | -0.029 | 96.435
5 | 0.73 | 0.00989 | -0.03 | 73.808
5.5 | 0.787 | 0.0103 | -0.031 | 76.47
6 | 0.843 | 0.01073 | -0.032 | 78.615
6.5 | 0.898 | 0.01117 | -0.034 | 80.439
7 | 0.952 | 0.01167 | -0.035 | 81.531
7.5 | 1.002 | 0.01215 | -0.036 | 82.47
8 | 1.051 | 0.01266 | -0.037 | 83.031
8.5 | 1.097 | 0.01324 | -0.038 | 82.833
9 | 1.14 | 0.01385 | -0.04 | 82.323
9.5 | 1.18 | 0.01446 | -0.041 | 81.616
10 | 1.217 | 0.01514 | -0.042 | 80.419
10.5 | 1.251 | 0.01583 | -0.043 | 79.017
11 | 1.28 | 0.01661 | -0.044 | 77.095
11.5 | 1.307 | 0.01745 | -0.046 | 74.893
12 | 1.328 | 0.01835 | -0.047 | 72.396
12.5 | 1.346 | 0.01937 | -0.048 | 69.48
13 | 1.359 | 0.02044 | -0.049 | 66.518
13.5 | 1.369 | 0.02166 | -0.05 | 63.179
14 | 1.374 | 0.02277 | -0.051 | 60.336
14.5 | 1.371 | 0.02421 | -0.052 | 56.615
15 | 1.362 | 0.02583 | -0.053 | 52.739
15.5 | 1.349 | 0.02738 | -0.054 | 49.259
16 | 1.331 | 0.02963 | -0.055 | 44.902
16.5 | 1.31 | 0.03135 | -0.056 | 41.773
17 | 1.285 | 0.03356 | -0.057 | 38.273
17.5 | 1.256 | 0.03634 | -0.057 | 34.548
18 | 1.223 | 0.04004 | -0.058 | 30.535
18.5 | 1.188 | 0.04395 | -0.059 | 27.033
19 | 1.14 | 0.05409 | -0.058 | 21.082

## 76. Re 5M Mach 0.10 (2)
BIGFOIL.COM POLAR EXPORT
NACA66-218 a=0.0
NACA66-218 a=0.0 |  |  |  | Cl Max: | 1.4818 | at alpha= | 20 | deg
XFOIL ncrit=9 |  |  |  | L/D Max: | 112.216 | at alpha= | 2.5 | deg
Re: | 5000000 |  |  | Cd Min: | 0.05339 | at alpha= | 20 | deg
Mach: | 0.1 |  |  | Cl=0 at alpha= | -1.0251 | deg
|  |  |  | @ Cl=0.1, Cd= | 0.0036562
|  |  |  | @ Cl=0.4, Cd= | 0.0037603
|  |  |  | @ Cl=0.6, Cd= | 0.0078546
alpha (deg) | Cl | Cd | Cm | Cl/Cd
-20 | -1.4078 | 0.04045 | -0.076 | -34.8035
-19.5 | -1.3767 | 0.03868 | -0.0757 | -35.592
-19 | -1.3669 | 0.03529 | -0.0742 | -38.7334
-18.5 | -1.3408 | 0.03329 | -0.0733 | -40.2764
-18 | -1.3186 | 0.03106 | -0.0719 | -42.4533
-17.5 | -1.2941 | 0.02909 | -0.0704 | -44.4861
-17 | -1.2715 | 0.02705 | -0.0686 | -47.0055
-16.5 | -1.2519 | 0.02491 | -0.0662 | -50.2569
-16 | -1.2263 | 0.02321 | -0.0641 | -52.835
-15.5 | -1.1955 | 0.02189 | -0.0624 | -54.614
-15 | -1.1624 | 0.0207 | -0.0608 | -56.1546
-14.5 | -1.1284 | 0.01963 | -0.0591 | -57.4834
-14 | -1.0938 | 0.01859 | -0.0574 | -58.8381
-13.5 | -1.0584 | 0.01761 | -0.0557 | -60.1022
-13 | -1.0212 | 0.01677 | -0.0541 | -60.8945
-12.5 | -0.9836 | 0.01594 | -0.0524 | -61.7064
-12 | -0.9455 | 0.01514 | -0.0507 | -62.4505
-11.5 | -0.9054 | 0.01446 | -0.0493 | -62.6141
-11 | -0.8656 | 0.01379 | -0.0477 | -62.7701
-10.5 | -0.8304 | 0.01292 | -0.0453 | -64.2724
-10 | -0.7918 | 0.01219 | -0.0433 | -64.9549
-9.5 | -0.7514 | 0.01158 | -0.0415 | -64.8877
-9 | -0.7096 | 0.01105 | -0.0399 | -64.2172
-8.5 | -0.667 | 0.01057 | -0.0384 | -63.1031
-8 | -0.6245 | 0.01013 | -0.0368 | -61.6486
-7.5 | -0.581 | 0.00974 | -0.0352 | -59.6509
-7 | -0.5396 | 0.00931 | -0.0332 | -57.9592
-6.5 | -0.4996 | 0.00884 | -0.0309 | -56.5158
-6 | -0.4586 | 0.00847 | -0.0286 | -54.144
-5.5 | -0.4189 | 0.00821 | -0.0259 | -51.0231
-5 | -0.3725 | 0.00799 | -0.0245 | -46.6208
-4.5 | -0.324 | 0.00771 | -0.0236 | -42.0233
-4 | -0.273 | 0.00749 | -0.0232 | -36.4486
-3.5 | -0.2213 | 0.00726 | -0.0229 | -30.4821
-3 | -0.1698 | 0.00701 | -0.0226 | -24.2225
-2.5 | -0.1257 | 0.00646 | -0.0209 | -19.4582
-2 | -0.083 | 0.00568 | -0.0191 | -14.6127
-1.5 | -0.0473 | 0.00435 | -0.0162 | -10.8736
-1 | 0.0025 | 0.00365 | -0.0157 | 0.68493
-0.5 | 0.0627 | 0.00365 | -0.017 | 17.1781
0 | 0.1225 | 0.00366 | -0.0183 | 33.4699
0.5 | 0.1837 | 0.00366 | -0.0198 | 50.1913
1 | 0.2447 | 0.00366 | -0.0213 | 66.8579
1.5 | 0.3051 | 0.00369 | -0.0228 | 82.6829
2 | 0.3657 | 0.00372 | -0.0242 | 98.3065
2.5 | 0.4253 | 0.00379 | -0.0255 | 112.2164
3 | 0.4693 | 0.00459 | -0.0239 | 102.244
3.5 | 0.5099 | 0.00539 | -0.0217 | 94.6011
4 | 0.5488 | 0.00608 | -0.0191 | 90.2632
4.5 | 0.5779 | 0.00687 | -0.0146 | 84.1194
5 | 0.594 | 0.00752 | -0.0074 | 78.9894
5.5 | 0.6105 | 0.00844 | -0.0007 | 72.3341
6 | 0.631 | 0.00947 | 0.0048 | 66.6315
6.5 | 0.6563 | 0.01046 | 0.0092 | 62.7438
7 | 0.6933 | 0.01112 | 0.0115 | 62.3471
7.5 | 0.733 | 0.01171 | 0.0133 | 62.5961
8 | 0.7715 | 0.01237 | 0.0153 | 62.3686
8.5 | 0.812 | 0.013 | 0.0168 | 62.4615
9 | 0.8492 | 0.01376 | 0.0187 | 61.7151
9.5 | 0.8875 | 0.01448 | 0.0204 | 61.2914
10 | 0.9255 | 0.01524 | 0.0221 | 60.7283
11 | 0.9963 | 0.01706 | 0.0259 | 58.3998
11.5 | 1.0324 | 0.01798 | 0.0275 | 57.4194
12 | 1.0685 | 0.01894 | 0.0291 | 56.415
12.5 | 1.1024 | 0.02002 | 0.0308 | 55.0649
13 | 1.1345 | 0.02126 | 0.0326 | 53.3631
13.5 | 1.1648 | 0.0226 | 0.0345 | 51.5398
14 | 1.1966 | 0.02394 | 0.036 | 49.9833
14.5 | 1.227 | 0.02537 | 0.0376 | 48.3642
15 | 1.2568 | 0.02689 | 0.0391 | 46.7386
15.5 | 1.2862 | 0.02848 | 0.0405 | 45.1615
16 | 1.3116 | 0.03037 | 0.0421 | 43.1874
16.5 | 1.3351 | 0.03243 | 0.0438 | 41.1687
17 | 1.3572 | 0.03465 | 0.0453 | 39.1688
17.5 | 1.3729 | 0.03734 | 0.0472 | 36.7675
18 | 1.4021 | 0.04 | 0.0464 | 35.0525
18.5 | 1.4673 | 0.04349 | 0.0374 | 33.7388
19 | 1.4576 | 0.0461 | 0.0441 | 31.6182
19.5 | 1.4702 | 0.04963 | 0.0449 | 29.6232
20 | 1.4818 | 0.05339 | 0.0454 | 27.7543

## 77. Re 5M Mach 0.25 (1)
BIGFOIL.COM POLAR EXPORT
NACA66-218 a=0.0
NACA66-218 a=0.0 |  |  |  | Cl Max: | 1.296 | at alpha= | 12.5 | deg
JavaFoil+Calcfoil stall+Eppler ext transition |  |  |  | L/D Max: | 95.447 | at alpha= | 4.5 | deg
Re: | 5000000 |  |  | Cd Min: | 0.00379 | at alpha= | -1.5 | deg
Mach: | 0.25 |  |  | Cl=0 at alpha= | -1.0156 | deg
|  |  |  | @ Cl=0.1, Cd= | 0.00382
|  |  |  | @ Cl=0.4, Cd= | 0.0049592
|  |  |  | @ Cl=0.6, Cd= | 0.006472
alpha (deg) | Cl | Cd | Cm | Cl/Cd
-18 | -0.632 | 0.14618 | 0.014 | -4.327
-17.5 | -0.691 | 0.1375 | 0.013 | -5.028
-17 | -0.746 | 0.13109 | 0.013 | -5.693
-16.5 | -0.797 | 0.12115 | 0.013 | -6.577
-16 | -0.832 | 0.11411 | 0.012 | -7.291
-15.5 | -0.859 | 0.10722 | 0.012 | -8.01
-15 | -0.879 | 0.09968 | 0.012 | -8.822
-14.5 | -0.899 | 0.09034 | 0.012 | -9.955
-14 | -0.944 | 0.0651 | 0.014 | -14.501
-13.5 | -1.071 | 0.02133 | 0.017 | -50.195
-13 | -1.077 | 0.01931 | 0.016 | -55.75
-12.5 | -1.076 | 0.01774 | 0.015 | -60.628
-12 | -1.067 | 0.01672 | 0.014 | -63.798
-11.5 | -1.053 | 0.01564 | 0.013 | -67.284
-11 | -1.032 | 0.015 | 0.011 | -68.841
-10.5 | -1.008 | 0.01412 | 0.01 | -71.367
-10 | -0.978 | 0.01354 | 0.009 | -72.193
-9.5 | -0.944 | 0.01287 | 0.008 | -73.346
-9 | -0.906 | 0.01223 | 0.007 | -74.047
-8.5 | -0.864 | 0.01171 | 0.005 | -73.787
-8 | -0.818 | 0.01122 | 0.004 | -72.955
-7.5 | -0.77 | 0.01074 | 0.003 | -71.756
-7 | -0.719 | 0.0103 | 0.001 | -69.883
-6.5 | -0.666 | 0.00982 | 0 | -67.84
-6 | -0.611 | 0.00945 | -0.001 | -64.708
-5.5 | -0.554 | 0.00911 | -0.003 | -60.863
-5 | -0.496 | 0.00879 | -0.004 | -56.437
-4.5 | -0.436 | 0.00849 | -0.005 | -51.351
-4 | -0.375 | 0.00821 | -0.007 | -45.73
-3.5 | -0.314 | 0.00794 | -0.008 | -39.524
-3 | -0.252 | 0.00771 | -0.009 | -32.629
-2.5 | -0.189 | 0.00747 | -0.011 | -25.264
-2 | -0.125 | 0.00727 | -0.012 | -17.265
-1.5 | -0.062 | 0.00379 | -0.013 | -16.452
-1 | 0.002 | 0.00381 | -0.015 | 0.511
-0.5 | 0.066 | 0.00382 | -0.016 | 17.383
0 | 0.131 | 0.00382 | -0.018 | 34.255
0.5 | 0.195 | 0.00385 | -0.019 | 50.691
1 | 0.26 | 0.0039 | -0.02 | 66.568
1.5 | 0.324 | 0.00401 | -0.022 | 80.795
2 | 0.385 | 0.00486 | -0.023 | 79.207
2.5 | 0.447 | 0.00527 | -0.024 | 84.838
3 | 0.51 | 0.00574 | -0.025 | 88.809
3.5 | 0.571 | 0.00622 | -0.027 | 91.878
4 | 0.632 | 0.00675 | -0.028 | 93.619
4.5 | 0.692 | 0.00725 | -0.029 | 95.447
5 | 0.748 | 0.01026 | -0.031 | 72.91
5.5 | 0.806 | 0.01069 | -0.032 | 75.472
6 | 0.863 | 0.01115 | -0.033 | 77.45
6.5 | 0.919 | 0.01165 | -0.034 | 78.868
7 | 0.972 | 0.01219 | -0.036 | 79.77
7.5 | 1.023 | 0.01271 | -0.037 | 80.445
8 | 1.07 | 0.01329 | -0.038 | 80.518
8.5 | 1.114 | 0.01396 | -0.039 | 79.799
9 | 1.154 | 0.01461 | -0.041 | 78.997
9.5 | 1.191 | 0.01536 | -0.042 | 77.521
10 | 1.222 | 0.01612 | -0.043 | 75.827
10.5 | 1.249 | 0.01694 | -0.044 | 73.718
11 | 1.269 | 0.01795 | -0.045 | 70.736
11.5 | 1.284 | 0.01897 | -0.047 | 67.718
12 | 1.293 | 0.02013 | -0.048 | 64.251
12.5 | 1.296 | 0.02131 | -0.049 | 60.804
13 | 1.291 | 0.02269 | -0.05 | 56.889
13.5 | 1.279 | 0.02419 | -0.051 | 52.892
14 | 1.261 | 0.02587 | -0.052 | 48.728
14.5 | 1.229 | 0.02783 | -0.053 | 44.157
15 | 1.187 | 0.03027 | -0.054 | 39.217
15.5 | 1.136 | 0.03365 | -0.055 | 33.746
16 | 1.074 | 0.03848 | -0.055 | 27.917
16.5 | 0.926 | 0.08661 | -0.047 | 10.686
17 | 0.828 | 0.12589 | -0.036 | 6.58
17.5 | 0.765 | 0.13769 | -0.034 | 5.555

## 78. Re 5M Mach 0.25 (2)
BIGFOIL.COM POLAR EXPORT
NACA66-218 a=0.0
NACA66-218 a=0.0 |  |  |  | Cl Max: | 1.4053 | at alpha= | 18.5 | deg
XFOIL ncrit=9 |  |  |  | L/D Max: | 115.183 | at alpha= | 2.5 | deg
Re: | 5000000 |  |  | Cd Min: | 0.07337 | at alpha= | -20 | deg
Mach: | 0.25 |  |  | Cl=0 at alpha= | -1.0301 | deg
|  |  |  | @ Cl=0.1, Cd= | 0.0037
|  |  |  | @ Cl=0.4, Cd= | 0.0037746
|  |  |  | @ Cl=0.6, Cd= | 0.008923
alpha (deg) | Cl | Cd | Cm | Cl/Cd
-20 | -1.1974 | 0.07337 | -0.0827 | -16.32
-19.5 | -1.2065 | 0.0651 | -0.0865 | -18.533
-19 | -1.2334 | 0.05573 | -0.0894 | -22.1317
-18.5 | -1.234 | 0.04982 | -0.09 | -24.7692
-17.5 | -1.2318 | 0.03977 | -0.0884 | -30.9731
-17 | -1.1976 | 0.03781 | -0.0875 | -31.6742
-16.5 | -1.1948 | 0.03365 | -0.085 | -35.5067
-16 | -1.1851 | 0.03025 | -0.0822 | -39.1769
-15.5 | -1.1724 | 0.02725 | -0.0791 | -43.0239
-15 | -1.1526 | 0.02483 | -0.0759 | -46.4197
-14.5 | -1.1203 | 0.02327 | -0.0736 | -48.1435
-14 | -1.0898 | 0.02164 | -0.071 | -50.3604
-13.5 | -1.0554 | 0.0203 | -0.0686 | -51.9901
-12.5 | -0.9834 | 0.01793 | -0.0637 | -54.8466
-12 | -0.9452 | 0.0169 | -0.0615 | -55.929
-11.5 | -0.9058 | 0.01598 | -0.0593 | -56.6834
-11 | -0.8642 | 0.01519 | -0.0573 | -56.8927
-10.5 | -0.822 | 0.01444 | -0.0554 | -56.9252
-10 | -0.7876 | 0.01335 | -0.0523 | -58.9963
-9.5 | -0.7478 | 0.01254 | -0.0499 | -59.6332
-9 | -0.706 | 0.01187 | -0.0477 | -59.4777
-8.5 | -0.6622 | 0.0113 | -0.0459 | -58.6018
-8 | -0.6185 | 0.01076 | -0.044 | -57.4814
-7.5 | -0.5738 | 0.01029 | -0.0422 | -55.7629
-7 | -0.5294 | 0.00982 | -0.0403 | -53.9104
-6.5 | -0.4877 | 0.00927 | -0.0379 | -52.6106
-6 | -0.4447 | 0.00882 | -0.0357 | -50.4195
-5.5 | -0.4006 | 0.00843 | -0.0335 | -47.5208
-5 | -0.3572 | 0.0081 | -0.0312 | -44.0988
-4.5 | -0.3177 | 0.00786 | -0.028 | -40.4198
-4 | -0.269 | 0.00761 | -0.0266 | -35.3482
-3.5 | -0.2174 | 0.00739 | -0.0259 | -29.4181
-3 | -0.1655 | 0.00716 | -0.0253 | -23.1145
-2.5 | -0.1208 | 0.00664 | -0.0233 | -18.1928
-2 | -0.0802 | 0.00582 | -0.0207 | -13.7801
-1.5 | -0.0469 | 0.00443 | -0.017 | -10.5869
-1 | 0.003 | 0.00369 | -0.0162 | 0.81301
-0.5 | 0.0651 | 0.0037 | -0.0176 | 17.5946
0 | 0.1271 | 0.0037 | -0.0189 | 34.3514
0.5 | 0.1903 | 0.0037 | -0.0205 | 51.4324
1 | 0.2533 | 0.0037 | -0.0221 | 68.4595
1.5 | 0.3155 | 0.00373 | -0.0235 | 84.5845
2 | 0.3784 | 0.00375 | -0.025 | 100.9067
2.5 | 0.44 | 0.00382 | -0.0263 | 115.1832
3 | 0.4844 | 0.00465 | -0.0244 | 104.172
3.5 | 0.5223 | 0.00551 | -0.0213 | 94.7913
4 | 0.5588 | 0.00619 | -0.0178 | 90.2746
4.5 | 0.5733 | 0.00697 | -0.0099 | 82.2525
5 | 0.5851 | 0.00788 | -0.0018 | 74.2513
5.5 | 0.6011 | 0.009 | 0.0049 | 66.7889
6 | 0.6216 | 0.01017 | 0.0104 | 61.1209
6.5 | 0.6481 | 0.01127 | 0.0148 | 57.5067
7 | 0.6869 | 0.01198 | 0.0171 | 57.3372
7.5 | 0.7273 | 0.01266 | 0.0191 | 57.4487
8 | 0.768 | 0.01337 | 0.0211 | 57.442
8.5 | 0.8079 | 0.01413 | 0.023 | 57.1762
9 | 0.8464 | 0.015 | 0.0252 | 56.4267
9.5 | 0.8862 | 0.0158 | 0.027 | 56.0886
10 | 0.9244 | 0.01671 | 0.0291 | 55.3202
10.5 | 0.9602 | 0.01779 | 0.0313 | 53.9741
11 | 0.9977 | 0.01882 | 0.0333 | 53.0128
11.5 | 1.0347 | 0.01991 | 0.0353 | 51.9689
12 | 1.0698 | 0.02118 | 0.0373 | 50.5099
12.5 | 1.1045 | 0.02246 | 0.0394 | 49.1763
13 | 1.1343 | 0.02411 | 0.0418 | 47.0469
13.5 | 1.1654 | 0.02572 | 0.044 | 45.311
14 | 1.1972 | 0.02739 | 0.0459 | 43.7094
14.5 | 1.226 | 0.02928 | 0.048 | 41.8716
15 | 1.255 | 0.03127 | 0.0498 | 40.1343
15.5 | 1.2797 | 0.03358 | 0.0518 | 38.109
16 | 1.3013 | 0.03625 | 0.0538 | 35.8979
16.5 | 1.3178 | 0.03941 | 0.0558 | 33.4382
17 | 1.3353 | 0.04265 | 0.0573 | 31.3083
17.5 | 1.3523 | 0.046 | 0.0587 | 29.3978
18 | 1.3611 | 0.04982 | 0.0606 | 27.3204
18.5 | 1.4053 | 0.05536 | 0.0535 | 25.3848
19.5 | 1.4043 | 0.06578 | 0.0553 | 21.3484
20 | 1.4016 | 0.07222 | 0.0543 | 19.4074

## 79. Re 5M Mach 0.50 (1)
BIGFOIL.COM POLAR EXPORT
NACA66-218 a=0.0
NACA66-218 a=0.0 |  |  |  | Cl Max: | 1.191 | at alpha= | 20 | deg
JavaFoil+Calcfoil stall+Eppler ext transition |  |  |  | L/D Max: | 89.159 | at alpha= | 4 | deg
Re: | 5000000 |  |  | Cd Min: | 0.00363 | at alpha= | 0.5 | deg
Mach: | 0.5 |  |  | Cl=0 at alpha= | -1.0139 | deg
|  |  |  | @ Cl=0.1, Cd= | 0.0039653
|  |  |  | @ Cl=0.4, Cd= | 0.0049361
|  |  |  | @ Cl=0.6, Cd= | 0.0068952
alpha (deg) | Cl | Cd | Cm | Cl/Cd
-20 | -1.069 | 0.16075 | 0.022 | -6.651
-19.5 | -1.039 | 0.15251 | 0.021 | -6.816
-19 | -1.01 | 0.14826 | 0.02 | -6.814
-18.5 | -0.983 | 0.14533 | 0.019 | -6.763
-18 | -0.959 | 0.14351 | 0.019 | -6.684
-17.5 | -0.929 | 0.13474 | 0.017 | -6.895
-17 | -0.899 | 0.13375 | 0.016 | -6.719
-16.5 | -0.871 | 0.12543 | 0.015 | -6.942
-16 | -0.843 | 0.12117 | 0.014 | -6.96
-15.5 | -0.817 | 0.11832 | 0.014 | -6.902
-15 | -0.787 | 0.11342 | 0.012 | -6.938
-14.5 | -0.759 | 0.10742 | 0.012 | -7.066
-14 | -0.732 | 0.10709 | 0.011 | -6.831
-13.5 | -0.704 | 0.1033 | 0.01 | -6.814
-13 | -0.676 | 0.09977 | 0.009 | -6.776
-12.5 | -0.647 | 0.09138 | 0.008 | -7.083
-12 | -0.62 | 0.0827 | 0.008 | -7.497
-11.5 | -0.592 | 0.0759 | 0.007 | -7.805
-11 | -0.565 | 0.07005 | 0.007 | -8.063
-10.5 | -0.538 | 0.06446 | 0.006 | -8.343
-10 | -0.611 | 0.0166 | 0.01 | -36.781
-9.5 | -0.479 | 0.06709 | 0.004 | -7.142
-9 | -0.452 | 0.05734 | 0.004 | -7.888
-8.5 | -0.427 | 0.05079 | 0.003 | -8.415
-8 | -0.753 | 0.01415 | 0.004 | -53.219
-7.5 | -0.766 | 0.01309 | 0.003 | -58.544
-7 | -0.745 | 0.01234 | 0.002 | -60.36
-6.5 | -0.706 | 0.01167 | 0 | -60.516
-6 | -0.658 | 0.01107 | -0.001 | -59.41
-5.5 | -0.603 | 0.01046 | -0.003 | -57.656
-5 | -0.543 | 0.00998 | -0.004 | -54.446
-4.5 | -0.48 | 0.00951 | -0.006 | -50.49
-4 | -0.415 | 0.00916 | -0.007 | -45.254
-3.5 | -0.347 | 0.00879 | -0.009 | -39.502
-3 | -0.279 | 0.0085 | -0.01 | -32.793
-2.5 | -0.209 | 0.00819 | -0.012 | -25.565
-2 | -0.139 | 0.00795 | -0.013 | -17.522
-1.5 | -0.07 | 0.00402 | -0.015 | -17.312
-1 | 0.002 | 0.00405 | -0.017 | 0.538
-0.5 | 0.074 | 0.00407 | -0.018 | 18.225
0 | 0.146 | 0.00378 | -0.02 | 38.614
0.5 | 0.218 | 0.00363 | -0.021 | 59.939
1 | 0.289 | 0.00408 | -0.023 | 70.901
1.5 | 0.36 | 0.00416 | -0.024 | 86.612
2 | 0.427 | 0.00546 | -0.025 | 78.076
2.5 | 0.496 | 0.00598 | -0.027 | 82.981
3 | 0.565 | 0.00654 | -0.028 | 86.35
3.5 | 0.633 | 0.00723 | -0.03 | 87.524
4 | 0.699 | 0.00784 | -0.031 | 89.159
4.5 | 0.762 | 0.01139 | -0.032 | 66.914
5 | 0.826 | 0.01199 | -0.034 | 68.853
5.5 | 0.887 | 0.01263 | -0.035 | 70.221
6 | 0.945 | 0.0133 | -0.037 | 71.056
6.5 | 1 | 0.01408 | -0.038 | 70.995
7 | 1.048 | 0.01492 | -0.04 | 70.231
7.5 | 1.083 | 0.01581 | -0.041 | 68.505
8 | 1.103 | 0.01687 | -0.042 | 65.398
8.5 | 1.095 | 0.01807 | -0.044 | 60.606
9 | 1.017 | 0.02001 | -0.045 | 50.852
9.5 | 0.592 | 0.06428 | -0.022 | 9.21
10 | 0.74 | 0.02223 | -0.048 | 33.289
10.5 | 0.767 | 0.02491 | -0.049 | 30.781
11 | 0.675 | 0.07557 | -0.025 | 8.937
11.5 | 0.703 | 0.08701 | -0.025 | 8.079
12 | 0.865 | 0.02823 | -0.053 | 30.64
12.5 | 0.888 | 0.03231 | -0.053 | 27.472
13 | 0.787 | 0.09424 | -0.029 | 8.352
13.5 | 0.817 | 0.10219 | -0.032 | 7.993
14 | 0.842 | 0.10669 | -0.031 | 7.89
14.5 | 0.869 | 0.11047 | -0.032 | 7.867
15 | 0.905 | 0.1121 | -0.038 | 8.075
15.5 | 0.93 | 0.1258 | -0.038 | 7.395
16 | 0.953 | 0.12604 | -0.036 | 7.563
16.5 | 0.987 | 0.12876 | -0.04 | 7.667
17 | 1.018 | 0.13665 | -0.043 | 7.448
17.5 | 1.037 | 0.13746 | -0.04 | 7.545
18 | 1.069 | 0.14316 | -0.043 | 7.465
18.5 | 1.112 | 0.13995 | -0.049 | 7.944
19 | 1.121 | 0.14822 | -0.044 | 7.565
19.5 | 1.149 | 0.15411 | -0.046 | 7.459
20 | 1.191 | 0.15324 | -0.051 | 7.77

## 80. Re 5M Mach 0.50 (2)
BIGFOIL.COM POLAR EXPORT
NACA66-218 a=0.0
NACA66-218 a=0.0 |  |  |  | Cl Max: | 1.0159 | at alpha= | 12.5 | deg
XFOIL ncrit=9 |  |  |  | L/D Max: | 125.236 | at alpha= | 2.5 | deg
Re: | 5000000 |  |  | Cd Min: | 0.1531 | at alpha= | 17.5 | deg
Mach: | 0.5 |  |  | Cl=0 at alpha= | -1.0505 | deg
|  |  |  | @ Cl=0.1, Cd= | 0.0039366
|  |  |  | @ Cl=0.4, Cd= | 0.00394
|  |  |  | @ Cl=0.6, Cd= | 0.014466
alpha (deg) | Cl | Cd | Cm | Cl/Cd
-15 | -0.4562 | 0.12952 | -0.064 | -3.5222
-14.5 | -0.4732 | 0.116 | -0.072 | -4.0793
-14 | -0.49 | 0.10306 | -0.0798 | -4.7545
-13.5 | -0.509 | 0.08959 | -0.0882 | -5.6814
-13 | -0.5401 | 0.07307 | -0.0997 | -7.3915
-12.5 | -0.5758 | 0.06009 | -0.1079 | -9.5823
-12 | -0.6135 | 0.04976 | -0.1113 | -12.3292
-11.5 | -0.645 | 0.04172 | -0.1107 | -15.4602
-11 | -0.6801 | 0.03439 | -0.1071 | -19.7761
-10.5 | -0.7088 | 0.02784 | -0.1012 | -25.4598
-10 | -0.7141 | 0.02268 | -0.0948 | -31.4859
-9.5 | -0.6921 | 0.0195 | -0.0892 | -35.4923
-9 | -0.6581 | 0.01755 | -0.0843 | -37.4986
-8.5 | -0.6199 | 0.01602 | -0.0797 | -38.6954
-8 | -0.5802 | 0.01469 | -0.0753 | -39.4963
-7.5 | -0.5355 | 0.01363 | -0.0715 | -39.2883
-7 | -0.4901 | 0.01267 | -0.0679 | -38.6819
-6.5 | -0.4416 | 0.01188 | -0.0649 | -37.1717
-6 | -0.3971 | 0.01101 | -0.0613 | -36.0672
-5.5 | -0.3477 | 0.01036 | -0.0586 | -33.5618
-5 | -0.2979 | 0.00977 | -0.056 | -30.4913
-4.5 | -0.2464 | 0.00928 | -0.0538 | -26.5517
-4 | -0.1979 | 0.00876 | -0.0511 | -22.5913
-3.5 | -0.1465 | 0.00833 | -0.049 | -17.587
-3 | -0.0973 | 0.00789 | -0.0464 | -12.3321
-2.5 | -0.0626 | 0.00724 | -0.0412 | -8.6464
-2 | -0.0527 | 0.00641 | -0.031 | -8.2215
-1.5 | -0.0418 | 0.00483 | -0.0215 | -8.6542
-1 | 0.0047 | 0.00389 | -0.0186 | 1.2082
-0.5 | 0.0756 | 0.00394 | -0.02 | 19.1878
0 | 0.148 | 0.00393 | -0.0219 | 37.659
0.5 | 0.2197 | 0.0039 | -0.0236 | 56.3333
1 | 0.2915 | 0.0039 | -0.0253 | 74.7436
1.5 | 0.3627 | 0.00394 | -0.0268 | 92.0558
2 | 0.4351 | 0.00394 | -0.0285 | 110.4315
2.5 | 0.5047 | 0.00403 | -0.0295 | 125.2357
3 | 0.5488 | 0.00481 | -0.0257 | 114.0956
3.5 | 0.5589 | 0.00589 | -0.0155 | 94.8896
4 | 0.5523 | 0.00701 | -0.0023 | 78.7874
4.5 | 0.5615 | 0.00839 | 0.0069 | 66.9249
5 | 0.5683 | 0.01008 | 0.0157 | 56.379
5.5 | 0.5718 | 0.01203 | 0.0246 | 47.5312
6 | 0.585 | 0.01387 | 0.0317 | 42.1774
6.5 | 0.6182 | 0.01519 | 0.036 | 40.6978
7 | 0.6629 | 0.01621 | 0.0387 | 40.8945
7.5 | 0.7081 | 0.01729 | 0.0413 | 40.9543
8 | 0.7531 | 0.01843 | 0.0441 | 40.8627
8.5 | 0.7955 | 0.01973 | 0.0472 | 40.3193
9 | 0.8396 | 0.02104 | 0.0501 | 39.9049
9.5 | 0.8803 | 0.0226 | 0.0534 | 38.9513
10 | 0.9159 | 0.02452 | 0.0571 | 37.3532
10.5 | 0.9523 | 0.02652 | 0.0607 | 35.9087
11 | 0.9808 | 0.02906 | 0.0648 | 33.7509
11.5 | 0.9998 | 0.03233 | 0.0691 | 30.9248
12.5 | 1.0159 | 0.0411 | 0.0769 | 24.7178
13 | 1.0088 | 0.04715 | 0.0797 | 21.3955
13.5 | 0.9889 | 0.05489 | 0.081 | 18.016
14 | 0.9617 | 0.06417 | 0.0799 | 14.9868
14.5 | 0.9326 | 0.07478 | 0.0763 | 12.4712
15 | 0.903 | 0.08658 | 0.0705 | 10.4297
15.5 | 0.8754 | 0.09911 | 0.0632 | 8.8326
16 | 0.848 | 0.11252 | 0.0546 | 7.5364
16.5 | 0.8236 | 0.12623 | 0.0457 | 6.5246
17 | 0.8042 | 0.13961 | 0.0371 | 5.7603
17.5 | 0.786 | 0.1531 | 0.0286 | 5.1339

## 81. Re 6M Mach 0.00 (1)
BIGFOIL.COM POLAR EXPORT
NACA66-218 a=0.0
NACA66-218 a=0.0 |  |  |  | Cl Max: | 1.389 | at alpha= | 14.5 | deg
JavaFoil+Calcfoil stall+Eppler ext transition |  |  |  | L/D Max: | 95.695 | at alpha= | 4.5 | deg
Re: | 6000000 |  |  | Cd Min: | 0.00363 | at alpha= | -1.5 | deg
Mach: | 0 |  |  | Cl=0 at alpha= | -1.0161 | deg
|  |  |  | @ Cl=0.1, Cd= | 0.00365
|  |  |  | @ Cl=0.4, Cd= | 0.0051082
|  |  |  | @ Cl=0.6, Cd= | 0.0064519
alpha (deg) | Cl | Cd | Cm | Cl/Cd
-20 | -0.908 | 0.14392 | 0.019 | -6.306
-19.5 | -0.934 | 0.13463 | 0.019 | -6.938
-19 | -0.963 | 0.12268 | 0.02 | -7.847
-18.5 | -0.997 | 0.1057 | 0.02 | -9.434
-18 | -1.055 | 0.07445 | 0.022 | -14.169
-17.5 | -1.155 | 0.03471 | 0.024 | -33.267
-17 | -1.184 | 0.02925 | 0.024 | -40.495
-16.5 | -1.207 | 0.02555 | 0.023 | -47.256
-16 | -1.216 | 0.02341 | 0.022 | -51.953
-15.5 | -1.217 | 0.02192 | 0.021 | -55.514
-15 | -1.212 | 0.02047 | 0.02 | -59.221
-14.5 | -1.204 | 0.01922 | 0.019 | -62.662
-14 | -1.193 | 0.0181 | 0.018 | -65.915
-13.5 | -1.179 | 0.01699 | 0.017 | -69.395
-13 | -1.16 | 0.01614 | 0.016 | -71.893
-12.5 | -1.139 | 0.01531 | 0.015 | -74.403
-12 | -1.114 | 0.01459 | 0.013 | -76.35
-11.5 | -1.086 | 0.01385 | 0.012 | -78.38
-11 | -1.054 | 0.01325 | 0.011 | -79.571
-10.5 | -1.019 | 0.01272 | 0.01 | -80.152
-10 | -0.982 | 0.01212 | 0.009 | -81.048
-9.5 | -0.942 | 0.01159 | 0.008 | -81.235
-9 | -0.899 | 0.01113 | 0.006 | -80.783
-8.5 | -0.854 | 0.01069 | 0.005 | -79.865
-8 | -0.806 | 0.01026 | 0.004 | -78.581
-7.5 | -0.756 | 0.0099 | 0.003 | -76.404
-7 | -0.704 | 0.0095 | 0.001 | -74.122
-6.5 | -0.651 | 0.00912 | 0 | -71.429
-6 | -0.596 | 0.00882 | -0.001 | -67.634
-5.5 | -0.54 | 0.00852 | -0.002 | -63.397
-5 | -0.483 | 0.00825 | -0.004 | -58.488
-4.5 | -0.424 | 0.00799 | -0.005 | -53.105
-4 | -0.365 | 0.00774 | -0.006 | -47.174
-3.5 | -0.305 | 0.00752 | -0.008 | -40.566
-3 | -0.244 | 0.0073 | -0.009 | -33.481
-2.5 | -0.183 | 0.00708 | -0.01 | -25.88
-2 | -0.122 | 0.00688 | -0.012 | -17.718
-1.5 | -0.06 | 0.00363 | -0.013 | -16.623
-1 | 0.002 | 0.00367 | -0.014 | 0.515
-0.5 | 0.064 | 0.00365 | -0.016 | 17.604
0 | 0.127 | 0.00365 | -0.017 | 34.754
0.5 | 0.189 | 0.00373 | -0.018 | 50.688
1 | 0.252 | 0.00377 | -0.02 | 66.644
1.5 | 0.313 | 0.00439 | -0.021 | 71.289
2 | 0.373 | 0.00494 | -0.022 | 75.595
2.5 | 0.434 | 0.00532 | -0.023 | 81.592
3 | 0.494 | 0.00569 | -0.025 | 86.948
3.5 | 0.554 | 0.00614 | -0.026 | 90.211
4 | 0.613 | 0.00654 | -0.027 | 93.754
4.5 | 0.672 | 0.00702 | -0.029 | 95.695
5 | 0.728 | 0.00953 | -0.03 | 76.379
5.5 | 0.785 | 0.00989 | -0.031 | 79.309
6 | 0.841 | 0.01033 | -0.032 | 81.361
6.5 | 0.895 | 0.01074 | -0.033 | 83.335
7 | 0.949 | 0.0112 | -0.035 | 84.723
7.5 | 0.999 | 0.01167 | -0.036 | 85.617
8 | 1.048 | 0.01212 | -0.037 | 86.451
8.5 | 1.094 | 0.01269 | -0.038 | 86.225
9 | 1.138 | 0.0132 | -0.04 | 86.219
9.5 | 1.179 | 0.01382 | -0.041 | 85.277
10 | 1.217 | 0.01448 | -0.042 | 84.008
10.5 | 1.251 | 0.01513 | -0.043 | 82.705
11 | 1.282 | 0.01586 | -0.044 | 80.845
11.5 | 1.309 | 0.01662 | -0.045 | 78.801
12 | 1.333 | 0.01755 | -0.046 | 75.94
12.5 | 1.353 | 0.01843 | -0.048 | 73.406
13 | 1.368 | 0.01942 | -0.049 | 70.472
13.5 | 1.38 | 0.02055 | -0.05 | 67.171
14 | 1.388 | 0.02176 | -0.051 | 63.793
14.5 | 1.389 | 0.0229 | -0.052 | 60.634
15 | 1.384 | 0.02438 | -0.053 | 56.765
15.5 | 1.375 | 0.02577 | -0.054 | 53.351
16 | 1.362 | 0.02735 | -0.055 | 49.784
16.5 | 1.345 | 0.02906 | -0.056 | 46.291
17 | 1.325 | 0.03118 | -0.057 | 42.495
17.5 | 1.302 | 0.03341 | -0.058 | 38.955
18 | 1.275 | 0.03629 | -0.058 | 35.131
18.5 | 1.246 | 0.03923 | -0.059 | 31.764
19 | 1.212 | 0.04448 | -0.059 | 27.239
19.5 | 1.182 | 0.04701 | -0.06 | 25.145

## 82. Re 6M Mach 0.00 (2)
BIGFOIL.COM POLAR EXPORT
NACA66-218 a=0.0
NACA66-218 a=0.0 |  |  |  | Cl Max: | 1.5247 | at alpha= | 19 | deg
XFOIL ncrit=9 |  |  |  | L/D Max: | 109.634 | at alpha= | 2.5 | deg
Re: | 6000000 |  |  | Cd Min: | 0.04824 | at alpha= | 20 | deg
Mach: | 0 |  |  | Cl=0 at alpha= | -1.0329 | deg
|  |  |  | @ Cl=0.1, Cd= | 0.00346
|  |  |  | @ Cl=0.4, Cd= | 0.0037142
|  |  |  | @ Cl=0.6, Cd= | 0.0077279
alpha (deg) | Cl | Cd | Cm | Cl/Cd
-20 | -1.4523 | 0.03522 | -0.0708 | -41.2351
-19.5 | -1.4257 | 0.03334 | -0.0701 | -42.7624
-19 | -1.4074 | 0.03093 | -0.0686 | -45.5027
-18.5 | -1.3802 | 0.02921 | -0.0675 | -47.2509
-18 | -1.3533 | 0.02753 | -0.0663 | -49.1573
-17.5 | -1.3264 | 0.02589 | -0.0648 | -51.2321
-17 | -1.2958 | 0.02454 | -0.0635 | -52.8036
-16.5 | -1.2648 | 0.02324 | -0.0622 | -54.4234
-16 | -1.2411 | 0.02156 | -0.0599 | -57.5649
-15.5 | -1.2117 | 0.02023 | -0.058 | -59.8962
-15 | -1.1805 | 0.01906 | -0.0561 | -61.936
-14.5 | -1.1464 | 0.01807 | -0.0545 | -63.4422
-14 | -1.1105 | 0.01717 | -0.053 | -64.6768
-13.5 | -1.0751 | 0.0163 | -0.0513 | -65.9571
-13 | -1.0367 | 0.01555 | -0.0499 | -66.6688
-12.5 | -0.9995 | 0.01476 | -0.0482 | -67.7168
-12 | -0.9606 | 0.01407 | -0.0467 | -68.2729
-11.5 | -0.9212 | 0.01343 | -0.0452 | -68.5927
-11 | -0.8811 | 0.01282 | -0.0437 | -68.7285
-10.5 | -0.8395 | 0.01226 | -0.0424 | -68.4747
-10 | -0.8022 | 0.01154 | -0.0402 | -69.5147
-9.5 | -0.7629 | 0.01095 | -0.0383 | -69.6712
-9 | -0.7221 | 0.01043 | -0.0366 | -69.233
-8.5 | -0.68 | 0.01 | -0.035 | -68
-8 | -0.6378 | 0.00958 | -0.0334 | -66.5762
-7.5 | -0.5948 | 0.0092 | -0.0318 | -64.6522
-7 | -0.5524 | 0.00882 | -0.03 | -62.6304
-6.5 | -0.5114 | 0.00845 | -0.0278 | -60.5207
-6 | -0.4747 | 0.00812 | -0.0246 | -58.4606
-5.5 | -0.4296 | 0.00789 | -0.023 | -54.4487
-5 | -0.3801 | 0.00766 | -0.0224 | -49.6214
-4.5 | -0.3296 | 0.00743 | -0.022 | -44.3607
-4 | -0.2784 | 0.00721 | -0.0217 | -38.613
-3.5 | -0.2257 | 0.00703 | -0.0217 | -32.1053
-3 | -0.173 | 0.00679 | -0.0216 | -25.4786
-2.5 | -0.1251 | 0.0063 | -0.0207 | -19.8571
-2 | -0.0794 | 0.00567 | -0.0195 | -14.0035
-1.5 | -0.0384 | 0.0047 | -0.0175 | -8.1702
-1 | 0.0027 | 0.00352 | -0.0156 | 0.76705
-0.5 | 0.0621 | 0.00346 | -0.0169 | 17.948
0 | 0.1228 | 0.00346 | -0.0184 | 35.4913
0.5 | 0.183 | 0.00343 | -0.0198 | 53.3528
1 | 0.2432 | 0.00346 | -0.0212 | 70.289
1.5 | 0.3036 | 0.00348 | -0.0227 | 87.2414
2 | 0.3637 | 0.00351 | -0.0241 | 103.6182
2.5 | 0.4188 | 0.00382 | -0.0247 | 109.6335
3 | 0.4598 | 0.0048 | -0.0226 | 95.7917
3.5 | 0.5037 | 0.00545 | -0.0211 | 92.422
4 | 0.5421 | 0.00615 | -0.0185 | 88.1463
5 | 0.5939 | 0.00744 | -0.0081 | 79.8253
5.5 | 0.6117 | 0.00828 | -0.0016 | 73.8768
6 | 0.635 | 0.00918 | 0.0034 | 69.1721
6.5 | 0.6649 | 0.01 | 0.007 | 66.49
7 | 0.7039 | 0.01057 | 0.009 | 66.5941
7.5 | 0.7435 | 0.01113 | 0.0108 | 66.8014
8 | 0.783 | 0.01171 | 0.0126 | 66.8659
8.5 | 0.822 | 0.01233 | 0.0143 | 66.6667
9 | 0.8601 | 0.01303 | 0.0161 | 66.0092
10 | 0.9368 | 0.01442 | 0.0193 | 64.9653
10.5 | 0.9726 | 0.01525 | 0.0212 | 63.777
11 | 1.0091 | 0.01608 | 0.0228 | 62.755
11.5 | 1.0455 | 0.01691 | 0.0244 | 61.8273
12 | 1.0806 | 0.01785 | 0.0261 | 60.5378
12.5 | 1.1152 | 0.01884 | 0.0277 | 59.1932
13 | 1.1456 | 0.02007 | 0.0297 | 57.0802
13.5 | 1.1791 | 0.0212 | 0.0312 | 55.6179
14 | 1.2116 | 0.02238 | 0.0327 | 54.1376
14.5 | 1.2434 | 0.02366 | 0.0341 | 52.5528
15 | 1.2731 | 0.02507 | 0.0356 | 50.7818
15.5 | 1.3014 | 0.02662 | 0.0371 | 48.8881
16 | 1.3281 | 0.02834 | 0.0387 | 46.8631
16.5 | 1.3499 | 0.0304 | 0.0405 | 44.4046
17 | 1.3748 | 0.0323 | 0.0418 | 42.5635
17.5 | 1.3989 | 0.03431 | 0.0431 | 40.7724
18 | 1.4188 | 0.03655 | 0.0447 | 38.8181
18.5 | 1.4631 | 0.03897 | 0.0411 | 37.5443
19 | 1.5247 | 0.04266 | 0.0322 | 35.7407
20 | 1.5217 | 0.04824 | 0.0413 | 31.5444

## 83. Re 6M Mach 0.10 (1)
BIGFOIL.COM POLAR EXPORT
NACA66-218 a=0.0
NACA66-218 a=0.0 |  |  |  | Cl Max: | 1.375 | at alpha= | 14 | deg
JavaFoil+Calcfoil stall+Eppler ext transition |  |  |  | L/D Max: | 95.279 | at alpha= | 4.5 | deg
Re: | 6000000 |  |  | Cd Min: | 0.00363 | at alpha= | -0.5 | deg
Mach: | 0.1 |  |  | Cl=0 at alpha= | -1.0159 | deg
|  |  |  | @ Cl=0.1, Cd= | 0.0036695
|  |  |  | @ Cl=0.4, Cd= | 0.0050998
|  |  |  | @ Cl=0.6, Cd= | 0.0064669
alpha (deg) | Cl | Cd | Cm | Cl/Cd
-20 | -0.852 | 0.15059 | 0.018 | -5.659
-19.5 | -0.881 | 0.14228 | 0.018 | -6.192
-19 | -0.91 | 0.13279 | 0.018 | -6.854
-18.5 | -0.939 | 0.12354 | 0.018 | -7.598
-18 | -0.971 | 0.10956 | 0.019 | -8.865
-17.5 | -1.015 | 0.08798 | 0.02 | -11.537
-17 | -1.138 | 0.03444 | 0.023 | -33.046
-16.5 | -1.172 | 0.02831 | 0.023 | -41.392
-16 | -1.188 | 0.02493 | 0.022 | -47.656
-15.5 | -1.194 | 0.02276 | 0.021 | -52.467
-15 | -1.193 | 0.02106 | 0.02 | -56.647
-14.5 | -1.188 | 0.0197 | 0.019 | -60.334
-14 | -1.18 | 0.01853 | 0.018 | -63.673
-13.5 | -1.168 | 0.01731 | 0.017 | -67.514
-13 | -1.152 | 0.01639 | 0.016 | -70.307
-12.5 | -1.133 | 0.01552 | 0.015 | -73.002
-12 | -1.11 | 0.01478 | 0.014 | -75.051
-11.5 | -1.083 | 0.01401 | 0.012 | -77.292
-11 | -1.053 | 0.01338 | 0.011 | -78.671
-10.5 | -1.019 | 0.0129 | 0.01 | -78.96
-10 | -0.982 | 0.01223 | 0.009 | -80.332
-9.5 | -0.943 | 0.01172 | 0.008 | -80.434
-9 | -0.901 | 0.0112 | 0.006 | -80.376
-8.5 | -0.856 | 0.01075 | 0.005 | -79.595
-8 | -0.808 | 0.01034 | 0.004 | -78.13
-7.5 | -0.759 | 0.00999 | 0.003 | -75.95
-7 | -0.707 | 0.00956 | 0.001 | -73.96
-6.5 | -0.654 | 0.00915 | 0 | -71.401
-6 | -0.599 | 0.00886 | -0.001 | -67.593
-5.5 | -0.542 | 0.00855 | -0.002 | -63.431
-5 | -0.485 | 0.00828 | -0.004 | -58.571
-4.5 | -0.426 | 0.00801 | -0.005 | -53.212
-4 | -0.367 | 0.00775 | -0.006 | -47.291
-3.5 | -0.306 | 0.00752 | -0.008 | -40.77
-3 | -0.246 | 0.00731 | -0.009 | -33.596
-2.5 | -0.184 | 0.00709 | -0.01 | -25.968
-2 | -0.122 | 0.0069 | -0.012 | -17.738
-1.5 | -0.061 | 0.00364 | -0.013 | -16.685
-1 | 0.002 | 0.00364 | -0.014 | 0.521
-0.5 | 0.065 | 0.00363 | -0.016 | 17.815
0 | 0.127 | 0.0037 | -0.017 | 34.428
0.5 | 0.19 | 0.00375 | -0.018 | 50.737
1 | 0.253 | 0.00381 | -0.02 | 66.431
1.5 | 0.315 | 0.00439 | -0.021 | 71.626
2 | 0.375 | 0.00494 | -0.022 | 75.833
2.5 | 0.436 | 0.00533 | -0.024 | 81.751
3 | 0.497 | 0.00571 | -0.025 | 87.081
3.5 | 0.557 | 0.00619 | -0.026 | 89.928
4 | 0.616 | 0.00657 | -0.027 | 93.755
4.5 | 0.675 | 0.00708 | -0.029 | 95.279
5 | 0.731 | 0.00958 | -0.03 | 76.307
5.5 | 0.788 | 0.00997 | -0.031 | 79.044
6 | 0.844 | 0.01039 | -0.032 | 81.276
6.5 | 0.899 | 0.01082 | -0.034 | 83.135
7 | 0.953 | 0.0113 | -0.035 | 84.304
7.5 | 1.003 | 0.01176 | -0.036 | 85.296
8 | 1.052 | 0.01224 | -0.037 | 85.943
8.5 | 1.098 | 0.0128 | -0.039 | 85.753
9 | 1.141 | 0.01339 | -0.04 | 85.233
9.5 | 1.181 | 0.01398 | -0.041 | 84.526
10 | 1.218 | 0.01463 | -0.042 | 83.311
10.5 | 1.252 | 0.0153 | -0.043 | 81.848
11 | 1.282 | 0.01605 | -0.044 | 79.869
11.5 | 1.308 | 0.01685 | -0.046 | 77.627
12 | 1.33 | 0.01779 | -0.047 | 74.738
12.5 | 1.348 | 0.0187 | -0.048 | 72.053
13 | 1.361 | 0.01974 | -0.049 | 68.933
13.5 | 1.37 | 0.0209 | -0.05 | 65.561
14 | 1.375 | 0.022 | -0.051 | 62.526
14.5 | 1.372 | 0.02336 | -0.052 | 58.76
15 | 1.364 | 0.02489 | -0.053 | 54.791
15.5 | 1.351 | 0.02639 | -0.054 | 51.182
16 | 1.332 | 0.02847 | -0.055 | 46.791
16.5 | 1.311 | 0.03011 | -0.056 | 43.556
17 | 1.286 | 0.03249 | -0.057 | 39.592
17.5 | 1.258 | 0.03482 | -0.058 | 36.139
18 | 1.226 | 0.03809 | -0.058 | 32.191
18.5 | 1.192 | 0.04156 | -0.059 | 28.679
19 | 1.15 | 0.04853 | -0.059 | 23.705

## 84. Re 6M Mach 0.10 (2)
BIGFOIL.COM POLAR EXPORT
NACA66-218 a=0.0
NACA66-218 a=0.0 |  |  |  | Cl Max: | 1.5187 | at alpha= | 19 | deg
XFOIL ncrit=9 |  |  |  | L/D Max: | 110.366 | at alpha= | 2.5 | deg
Re: | 6000000 |  |  | Cd Min: | 0.05067 | at alpha= | 20 | deg
Mach: | 0.1 |  |  | Cl=0 at alpha= | -1.0341 | deg
|  |  |  | @ Cl=0.1, Cd= | 0.0034639
|  |  |  | @ Cl=0.4, Cd= | 0.0037035
|  |  |  | @ Cl=0.6, Cd= | 0.0078972
alpha (deg) | Cl | Cd | Cm | Cl/Cd
-20 | -1.4474 | 0.03718 | -0.0744 | -38.9295
-19.5 | -1.4196 | 0.03525 | -0.0737 | -40.2723
-19 | -1.4031 | 0.03254 | -0.0722 | -43.1192
-18.5 | -1.3774 | 0.0306 | -0.071 | -45.0131
-18 | -1.3529 | 0.02865 | -0.0695 | -47.2216
-17.5 | -1.3253 | 0.02694 | -0.0681 | -49.1945
-17 | -1.2954 | 0.02546 | -0.0667 | -50.8798
-16.5 | -1.2651 | 0.02404 | -0.0651 | -52.6248
-16 | -1.235 | 0.02265 | -0.0634 | -54.5254
-15.5 | -1.2102 | 0.02097 | -0.061 | -57.711
-15 | -1.1821 | 0.01957 | -0.0587 | -60.4037
-14.5 | -1.147 | 0.01855 | -0.057 | -61.8329
-14 | -1.1122 | 0.01757 | -0.0553 | -63.3011
-13.5 | -1.0759 | 0.01667 | -0.0535 | -64.5411
-13 | -1.0379 | 0.01587 | -0.052 | -65.4001
-12.5 | -1.0005 | 0.01505 | -0.0502 | -66.4784
-12 | -0.9614 | 0.01433 | -0.0486 | -67.09
-11.5 | -0.9221 | 0.01366 | -0.047 | -67.5037
-11 | -0.8811 | 0.01303 | -0.0455 | -67.6209
-10.5 | -0.8398 | 0.01244 | -0.044 | -67.508
-10 | -0.801 | 0.01176 | -0.042 | -68.1122
-9.5 | -0.762 | 0.01111 | -0.0399 | -68.5869
-9 | -0.7216 | 0.01056 | -0.038 | -68.3333
-8.5 | -0.6794 | 0.01011 | -0.0364 | -67.2008
-8 | -0.6366 | 0.00968 | -0.0347 | -65.7645
-7.5 | -0.5932 | 0.00928 | -0.0331 | -63.9224
-7 | -0.5504 | 0.00889 | -0.0313 | -61.9123
-6.5 | -0.5085 | 0.00852 | -0.0293 | -59.6831
-6 | -0.4707 | 0.00814 | -0.0262 | -57.8256
-5.5 | -0.429 | 0.00792 | -0.0239 | -54.1667
-5 | -0.3798 | 0.00769 | -0.0231 | -49.3888
-4.5 | -0.3293 | 0.00746 | -0.0226 | -44.1421
-4 | -0.2782 | 0.00724 | -0.0222 | -38.4254
-3.5 | -0.2254 | 0.00705 | -0.0221 | -31.9716
-3 | -0.1726 | 0.00681 | -0.022 | -25.3451
-2.5 | -0.1244 | 0.00634 | -0.0211 | -19.6215
-2 | -0.079 | 0.00569 | -0.0198 | -13.884
-1.5 | -0.0382 | 0.00472 | -0.0177 | -8.0932
-1 | 0.0028 | 0.00353 | -0.0157 | 0.7932
-0.5 | 0.0626 | 0.00347 | -0.017 | 18.0403
0 | 0.1237 | 0.00346 | -0.0185 | 35.7514
0.5 | 0.1842 | 0.00344 | -0.0199 | 53.5465
1 | 0.2447 | 0.00347 | -0.0214 | 70.5187
1.5 | 0.3055 | 0.00348 | -0.0229 | 87.7874
2 | 0.366 | 0.00352 | -0.0243 | 103.9773
2.5 | 0.4216 | 0.00382 | -0.0248 | 110.3665
3 | 0.4623 | 0.00481 | -0.0227 | 96.1123
3.5 | 0.506 | 0.00546 | -0.021 | 92.674
4 | 0.5439 | 0.00617 | -0.0182 | 88.1524
5 | 0.5916 | 0.0075 | -0.0069 | 78.88
5.5 | 0.61 | 0.00837 | -0.0006 | 72.8793
6 | 0.6328 | 0.00931 | 0.0045 | 67.9699
6.5 | 0.6638 | 0.01012 | 0.008 | 65.5929
7 | 0.7028 | 0.01071 | 0.0101 | 65.6209
7.5 | 0.7421 | 0.01131 | 0.012 | 65.6145
8 | 0.7826 | 0.01187 | 0.0136 | 65.9309
8.5 | 0.8214 | 0.01252 | 0.0155 | 65.607
9 | 0.8594 | 0.01324 | 0.0174 | 64.9094
10 | 0.936 | 0.01469 | 0.0207 | 63.7168
10.5 | 0.9727 | 0.01552 | 0.0226 | 62.674
11 | 1.0092 | 0.01638 | 0.0243 | 61.6117
11.5 | 1.0465 | 0.01722 | 0.0258 | 60.7724
12 | 1.081 | 0.01822 | 0.0276 | 59.3304
12.5 | 1.1156 | 0.01926 | 0.0293 | 57.9232
13 | 1.1469 | 0.02049 | 0.0313 | 55.9736
13.5 | 1.1794 | 0.02171 | 0.033 | 54.3252
14 | 1.213 | 0.02289 | 0.0344 | 52.9926
14.5 | 1.2433 | 0.02432 | 0.0361 | 51.1225
15 | 1.2746 | 0.0257 | 0.0376 | 49.5953
15.5 | 1.301 | 0.02744 | 0.0393 | 47.4125
16 | 1.3269 | 0.02929 | 0.041 | 45.3022
16.5 | 1.3511 | 0.03127 | 0.0426 | 43.2075
17 | 1.3743 | 0.0334 | 0.0441 | 41.1467
17.5 | 1.3986 | 0.03548 | 0.0454 | 39.4194
18 | 1.4189 | 0.03779 | 0.047 | 37.547
18.5 | 1.4584 | 0.0406 | 0.0439 | 35.9212
19 | 1.5187 | 0.04453 | 0.0352 | 34.1051
20 | 1.5139 | 0.05067 | 0.0439 | 29.8776

## 85. Re 6M Mach 0.25 (1)
BIGFOIL.COM POLAR EXPORT
NACA66-218 a=0.0
NACA66-218 a=0.0 |  |  |  | Cl Max: | 1.297 | at alpha= | 12.5 | deg
JavaFoil+Calcfoil stall+Eppler ext transition |  |  |  | L/D Max: | 93.822 | at alpha= | 4.5 | deg
Re: | 6000000 |  |  | Cd Min: | 0.00365 | at alpha= | -1 | deg
Mach: | 0.25 |  |  | Cl=0 at alpha= | -1.0156 | deg
|  |  |  | @ Cl=0.1, Cd= | 0.0037105
|  |  |  | @ Cl=0.4, Cd= | 0.0051592
|  |  |  | @ Cl=0.6, Cd= | 0.0065749
alpha (deg) | Cl | Cd | Cm | Cl/Cd
-18 | -0.632 | 0.16222 | 0.013 | -3.896
-17.5 | -0.692 | 0.13523 | 0.014 | -5.117
-17 | -0.747 | 0.1283 | 0.013 | -5.82
-16.5 | -0.797 | 0.12046 | 0.013 | -6.619
-16 | -0.834 | 0.11252 | 0.013 | -7.41
-15.5 | -0.862 | 0.10454 | 0.013 | -8.243
-15 | -0.885 | 0.09555 | 0.013 | -9.259
-14.5 | -0.922 | 0.07563 | 0.015 | -12.186
-14 | -1.06 | 0.02302 | 0.018 | -46.037
-13.5 | -1.075 | 0.02004 | 0.017 | -53.646
-13 | -1.079 | 0.01847 | 0.016 | -58.409
-12.5 | -1.077 | 0.01706 | 0.015 | -63.13
-12 | -1.068 | 0.01611 | 0.014 | -66.317
-11.5 | -1.054 | 0.01508 | 0.013 | -69.885
-11 | -1.033 | 0.01447 | 0.011 | -71.42
-10.5 | -1.009 | 0.01362 | 0.01 | -74.049
-10 | -0.979 | 0.01308 | 0.009 | -74.856
-9.5 | -0.945 | 0.01243 | 0.008 | -76.028
-9 | -0.907 | 0.0118 | 0.007 | -76.805
-8.5 | -0.865 | 0.01131 | 0.005 | -76.421
-8 | -0.819 | 0.01085 | 0.004 | -75.533
-7.5 | -0.771 | 0.01038 | 0.003 | -74.262
-7 | -0.72 | 0.00996 | 0.001 | -72.306
-6.5 | -0.667 | 0.0095 | 0 | -70.178
-6 | -0.612 | 0.00914 | -0.001 | -66.936
-5.5 | -0.555 | 0.00881 | -0.003 | -62.952
-5 | -0.496 | 0.00852 | -0.004 | -58.273
-4.5 | -0.437 | 0.00822 | -0.005 | -53.094
-4 | -0.376 | 0.00795 | -0.007 | -47.272
-3.5 | -0.314 | 0.00771 | -0.008 | -40.764
-3 | -0.252 | 0.00747 | -0.009 | -33.714
-2.5 | -0.189 | 0.00724 | -0.011 | -26.097
-2 | -0.126 | 0.00704 | -0.012 | -17.835
-1.5 | -0.062 | 0.00368 | -0.013 | -16.954
-1 | 0.002 | 0.00365 | -0.015 | 0.533
-0.5 | 0.066 | 0.0037 | -0.016 | 17.95
0 | 0.131 | 0.00372 | -0.018 | 35.209
0.5 | 0.195 | 0.00376 | -0.019 | 51.911
1 | 0.26 | 0.00383 | -0.02 | 67.911
1.5 | 0.323 | 0.00474 | -0.022 | 68.05
2 | 0.385 | 0.00506 | -0.023 | 76.059
2.5 | 0.447 | 0.00547 | -0.024 | 81.761
3 | 0.509 | 0.00588 | -0.025 | 86.57
3.5 | 0.571 | 0.00638 | -0.027 | 89.491
4 | 0.632 | 0.00679 | -0.028 | 93.028
4.5 | 0.692 | 0.00737 | -0.029 | 93.822
5 | 0.749 | 0.00994 | -0.031 | 75.359
5.5 | 0.807 | 0.01035 | -0.032 | 78.024
6 | 0.864 | 0.01079 | -0.033 | 80.067
6.5 | 0.92 | 0.01128 | -0.034 | 81.507
7 | 0.973 | 0.0118 | -0.036 | 82.485
7.5 | 1.024 | 0.0123 | -0.037 | 83.2
8 | 1.071 | 0.01286 | -0.038 | 83.294
8.5 | 1.115 | 0.0135 | -0.039 | 82.605
9 | 1.155 | 0.01413 | -0.041 | 81.801
9.5 | 1.192 | 0.01485 | -0.042 | 80.248
10 | 1.223 | 0.01557 | -0.043 | 78.562
10.5 | 1.25 | 0.01637 | -0.044 | 76.345
11 | 1.271 | 0.01734 | -0.046 | 73.275
11.5 | 1.286 | 0.01826 | -0.047 | 70.413
12 | 1.294 | 0.01943 | -0.048 | 66.606
12.5 | 1.297 | 0.02057 | -0.049 | 63.046
13 | 1.292 | 0.02191 | -0.05 | 58.98
13.5 | 1.281 | 0.02336 | -0.051 | 54.828
14 | 1.262 | 0.02496 | -0.052 | 50.573
14.5 | 1.231 | 0.02682 | -0.053 | 45.886
15 | 1.189 | 0.02907 | -0.054 | 40.9
15.5 | 1.138 | 0.03199 | -0.055 | 35.593
16 | 1.078 | 0.03658 | -0.055 | 29.463
16.5 | 1.004 | 0.04521 | -0.055 | 22.207
17 | 0.832 | 0.12132 | -0.038 | 6.861
17.5 | 0.767 | 0.13398 | -0.036 | 5.728

## 86. Re 6M Mach 0.25 (2)
BIGFOIL.COM POLAR EXPORT
NACA66-218 a=0.0
NACA66-218 a=0.0 |  |  |  | Cl Max: | 1.4584 | at alpha= | 19 | deg
XFOIL ncrit=9 |  |  |  | L/D Max: | 114.646 | at alpha= | 2.5 | deg
Re: | 6000000 |  |  | Cd Min: | 0.06853 | at alpha= | 20 | deg
Mach: | 0.25 |  |  | Cl=0 at alpha= | -1.0389 | deg
|  |  |  | @ Cl=0.1, Cd= | 0.0034955
|  |  |  | @ Cl=0.4, Cd= | 0.003645
|  |  |  | @ Cl=0.6, Cd= | 0.0088701
alpha (deg) | Cl | Cd | Cm | Cl/Cd
-20 | -1.2967 | 0.06155 | -0.0884 | -21.0674
-19.5 | -1.2929 | 0.05569 | -0.0898 | -23.216
-19 | -1.3078 | 0.04849 | -0.0905 | -26.9705
-18 | -1.2958 | 0.03941 | -0.0886 | -32.88
-17.5 | -1.283 | 0.03586 | -0.0868 | -35.778
-17 | -1.2509 | 0.03382 | -0.0855 | -36.987
-16.5 | -1.2279 | 0.03129 | -0.0835 | -39.2426
-16 | -1.2174 | 0.02809 | -0.0803 | -43.3393
-15.5 | -1.1867 | 0.02629 | -0.0782 | -45.1388
-15 | -1.1627 | 0.02419 | -0.0753 | -48.0653
-14.5 | -1.1441 | 0.02184 | -0.0716 | -52.3855
-14 | -1.1128 | 0.02033 | -0.0688 | -54.7368
-13.5 | -1.0788 | 0.01902 | -0.0662 | -56.7192
-13 | -1.0402 | 0.01796 | -0.064 | -57.9176
-12.5 | -1.003 | 0.01688 | -0.0616 | -59.4194
-12 | -0.964 | 0.01594 | -0.0593 | -60.4768
-11.5 | -0.9232 | 0.01511 | -0.0572 | -61.0986
-11 | -0.882 | 0.0143 | -0.0551 | -61.6783
-10.5 | -0.8389 | 0.0136 | -0.0532 | -61.6838
-10 | -0.7975 | 0.01286 | -0.051 | -62.014
-9.5 | -0.7562 | 0.01215 | -0.0488 | -62.2387
-9 | -0.7178 | 0.01136 | -0.046 | -63.1866
-8.5 | -0.6749 | 0.01079 | -0.0439 | -62.5487
-8 | -0.6308 | 0.01026 | -0.042 | -61.4815
-7.5 | -0.5857 | 0.00979 | -0.0403 | -59.8264
-7 | -0.5412 | 0.00933 | -0.0383 | -58.0064
-6.5 | -0.496 | 0.00893 | -0.0365 | -55.5431
-6 | -0.4546 | 0.00845 | -0.0339 | -53.7988
-5.5 | -0.4117 | 0.00808 | -0.0315 | -50.953
-5 | -0.3705 | 0.00781 | -0.0286 | -47.4392
-4.5 | -0.3251 | 0.00762 | -0.0266 | -42.664
-4 | -0.2755 | 0.00737 | -0.0254 | -37.3813
-3.5 | -0.2224 | 0.00717 | -0.025 | -31.0181
-3 | -0.1691 | 0.00693 | -0.0246 | -24.4012
-2.5 | -0.1201 | 0.00649 | -0.0234 | -18.5054
-2 | -0.0757 | 0.00582 | -0.0215 | -13.0069
-1.5 | -0.0368 | 0.00481 | -0.0187 | -7.6507
-1 | 0.0031 | 0.00356 | -0.0162 | 0.87079
-0.5 | 0.065 | 0.00349 | -0.0176 | 18.6246
0 | 0.1283 | 0.0035 | -0.0192 | 36.6571
0.5 | 0.1909 | 0.00348 | -0.0206 | 54.8563
1 | 0.2533 | 0.00351 | -0.0221 | 72.1652
1.5 | 0.3163 | 0.00352 | -0.0237 | 89.858
2 | 0.3788 | 0.00355 | -0.0251 | 106.7042
2.5 | 0.4368 | 0.00381 | -0.0257 | 114.6457
3 | 0.4761 | 0.00485 | -0.0229 | 98.1649
3.5 | 0.5175 | 0.00556 | -0.0205 | 93.0755
4 | 0.5526 | 0.00628 | -0.0167 | 87.9936
4.5 | 0.5662 | 0.00701 | -0.0086 | 80.7703
5 | 0.5823 | 0.00786 | -0.0013 | 74.084
5.5 | 0.6007 | 0.00891 | 0.005 | 67.4186
6.5 | 0.6559 | 0.01087 | 0.0136 | 60.3404
7 | 0.6965 | 0.01153 | 0.0157 | 60.4076
8 | 0.7781 | 0.01289 | 0.0197 | 60.3646
8.5 | 0.818 | 0.01362 | 0.0217 | 60.0587
9 | 0.8579 | 0.0144 | 0.0237 | 59.5764
9.5 | 0.8978 | 0.01522 | 0.0256 | 58.9882
10 | 0.9347 | 0.01616 | 0.0279 | 57.8403
10.5 | 0.9732 | 0.01708 | 0.0299 | 56.9789
11 | 1.0119 | 0.01804 | 0.0318 | 56.092
11.5 | 1.0479 | 0.01917 | 0.0339 | 54.6635
12 | 1.0838 | 0.02034 | 0.036 | 53.2842
12.5 | 1.1153 | 0.0218 | 0.0384 | 51.1606
13 | 1.1509 | 0.02308 | 0.0403 | 49.8657
13.5 | 1.1841 | 0.02457 | 0.0424 | 48.1929
14 | 1.215 | 0.02622 | 0.0445 | 46.3387
14.5 | 1.2459 | 0.02796 | 0.0465 | 44.5601
15 | 1.2738 | 0.02994 | 0.0486 | 42.5451
15.5 | 1.2943 | 0.03251 | 0.051 | 39.8124
16 | 1.3169 | 0.03506 | 0.053 | 37.5613
16.5 | 1.3457 | 0.03727 | 0.0545 | 36.1068
17 | 1.3665 | 0.04016 | 0.0561 | 34.0264
17.5 | 1.3844 | 0.0434 | 0.0576 | 31.8986
18 | 1.3981 | 0.04706 | 0.059 | 29.7089
18.5 | 1.4109 | 0.0508 | 0.0603 | 27.7736
19 | 1.4584 | 0.0569 | 0.0518 | 25.6309
20 | 1.4358 | 0.06853 | 0.055 | 20.9514

## 87. Re 6M Mach 0.50 (1)
BIGFOIL.COM POLAR EXPORT
NACA66-218 a=0.0
NACA66-218 a=0.0 |  |  |  | Cl Max: | 1.208 | at alpha= | 20 | deg
JavaFoil+Calcfoil stall+Eppler ext transition |  |  |  | L/D Max: | 88.723 | at alpha= | 4 | deg
Re: | 6000000 |  |  | Cd Min: | 0.00374 | at alpha= | 0.5 | deg
Mach: | 0.5 |  |  | Cl=0 at alpha= | -1.0139 | deg
|  |  |  | @ Cl=0.1, Cd= | 0.0038933
|  |  |  | @ Cl=0.4, Cd= | 0.0054856
|  |  |  | @ Cl=0.6, Cd= | 0.0070182
alpha (deg) | Cl | Cd | Cm | Cl/Cd
-20 | -1.072 | 0.15601 | 0.023 | -6.873
-19.5 | -1.042 | 0.15131 | 0.021 | -6.886
-19 | -1.011 | 0.1462 | 0.02 | -6.913
-18.5 | -0.983 | 0.14151 | 0.019 | -6.947
-18 | -0.96 | 0.14141 | 0.019 | -6.79
-17.5 | -0.931 | 0.13156 | 0.018 | -7.074
-17 | -0.899 | 0.13057 | 0.016 | -6.885
-16.5 | -0.871 | 0.12509 | 0.015 | -6.964
-16 | -0.844 | 0.11871 | 0.014 | -7.107
-15.5 | -0.817 | 0.11625 | 0.014 | -7.032
-15 | -0.788 | 0.11199 | 0.013 | -7.036
-14.5 | -0.76 | 0.10282 | 0.012 | -7.388
-14 | -0.732 | 0.10417 | 0.011 | -7.024
-13.5 | -0.704 | 0.10043 | 0.01 | -7.01
-13 | -0.676 | 0.09767 | 0.01 | -6.922
-12.5 | -0.648 | 0.0914 | 0.009 | -7.088
-12 | -0.621 | 0.08039 | 0.008 | -7.719
-11.5 | -0.593 | 0.07429 | 0.008 | -7.985
-11 | -0.567 | 0.06798 | 0.007 | -8.34
-10.5 | -0.641 | 0.01762 | 0.011 | -36.38
-10 | -0.611 | 0.01612 | 0.01 | -37.92
-9.5 | -0.479 | 0.06663 | 0.004 | -7.193
-9 | -0.453 | 0.05617 | 0.004 | -8.058
-8.5 | -0.51 | 0.01457 | 0.006 | -35.022
-8 | -0.754 | 0.01369 | 0.004 | -55.126
-7.5 | -0.767 | 0.01266 | 0.003 | -60.587
-7 | -0.745 | 0.01193 | 0.002 | -62.472
-6.5 | -0.707 | 0.01126 | 0 | -62.774
-6 | -0.659 | 0.01067 | -0.001 | -61.698
-5.5 | -0.603 | 0.01012 | -0.003 | -59.595
-5 | -0.544 | 0.00966 | -0.004 | -56.255
-4.5 | -0.481 | 0.0092 | -0.006 | -52.203
-4 | -0.415 | 0.00883 | -0.007 | -46.992
-3.5 | -0.348 | 0.00853 | -0.009 | -40.771
-3 | -0.279 | 0.00821 | -0.01 | -34.007
-2.5 | -0.21 | 0.00794 | -0.012 | -26.373
-2 | -0.139 | 0.00765 | -0.013 | -18.21
-1.5 | -0.07 | 0.00385 | -0.015 | -18.088
-1 | 0.002 | 0.00382 | -0.017 | 0.57
-0.5 | 0.074 | 0.00385 | -0.018 | 19.299
0 | 0.146 | 0.00397 | -0.02 | 36.812
0.5 | 0.218 | 0.00374 | -0.021 | 58.268
1 | 0.288 | 0.00461 | -0.022 | 62.442
1.5 | 0.358 | 0.00522 | -0.024 | 68.548
2 | 0.426 | 0.00565 | -0.025 | 75.502
2.5 | 0.496 | 0.00615 | -0.027 | 80.664
3 | 0.565 | 0.00673 | -0.028 | 83.979
3.5 | 0.633 | 0.00729 | -0.03 | 86.821
4 | 0.699 | 0.00788 | -0.031 | 88.723
4.5 | 0.763 | 0.01103 | -0.033 | 69.122
5 | 0.826 | 0.01162 | -0.034 | 71.136
5.5 | 0.888 | 0.01223 | -0.035 | 72.578
6 | 0.946 | 0.01288 | -0.037 | 73.449
6.5 | 1 | 0.01363 | -0.038 | 73.398
7 | 1.048 | 0.01444 | -0.04 | 72.609
7.5 | 1.084 | 0.01531 | -0.041 | 70.833
8 | 1.104 | 0.0163 | -0.042 | 67.736
8.5 | 1.096 | 0.01748 | -0.044 | 62.705
9 | 1.018 | 0.01937 | -0.045 | 52.585
9.5 | 0.592 | 0.06338 | -0.023 | 9.343
10 | 0.741 | 0.02159 | -0.048 | 34.318
10.5 | 0.771 | 0.02368 | -0.049 | 32.539
11 | 0.676 | 0.07471 | -0.026 | 9.054
11.5 | 0.703 | 0.08185 | -0.026 | 8.592
12 | 0.866 | 0.02725 | -0.053 | 31.8
12.5 | 0.895 | 0.02996 | -0.054 | 29.877
13 | 0.794 | 0.08996 | -0.034 | 8.823
13.5 | 0.82 | 0.09899 | -0.034 | 8.281
14 | 0.842 | 0.1039 | -0.031 | 8.104
14.5 | 0.869 | 0.10764 | -0.032 | 8.075
15 | 0.915 | 0.10457 | -0.042 | 8.749
15.5 | 0.932 | 0.12254 | -0.038 | 7.604
16 | 0.955 | 0.12301 | -0.037 | 7.763
16.5 | 0.992 | 0.12327 | -0.043 | 8.051
17 | 1.02 | 0.13194 | -0.044 | 7.732
17.5 | 1.038 | 0.13642 | -0.041 | 7.609
18 | 1.078 | 0.13455 | -0.046 | 8.008
18.5 | 1.123 | 0.12984 | -0.052 | 8.647
19 | 1.122 | 0.14882 | -0.044 | 7.537
19.5 | 1.153 | 0.14988 | -0.047 | 7.693
20 | 1.208 | 0.13758 | -0.055 | 8.782

## 88. Re 6M Mach 0.50 (2)
BIGFOIL.COM POLAR EXPORT
NACA66-218 a=0.0
NACA66-218 a=0.0 |  |  |  | Cl Max: | 1.0409 | at alpha= | 12.5 | deg
XFOIL ncrit=9 |  |  |  | L/D Max: | 125.98 | at alpha= | 2.5 | deg
Re: | 6000000 |  |  | Cd Min: | 0.14855 | at alpha= | 17.5 | deg
Mach: | 0.5 |  |  | Cl=0 at alpha= | -1.0719 | deg
|  |  |  | @ Cl=0.1, Cd= | 0.0036665
|  |  |  | @ Cl=0.4, Cd= | 0.0037248
|  |  |  | @ Cl=0.6, Cd= | 0.013443
alpha (deg) | Cl | Cd | Cm | Cl/Cd
-15 | -0.4672 | 0.1272 | -0.0654 | -3.673
-14.5 | -0.4908 | 0.11268 | -0.074 | -4.3557
-13.5 | -0.5465 | 0.08207 | -0.0935 | -6.6589
-13 | -0.5741 | 0.06801 | -0.1037 | -8.4414
-12.5 | -0.6068 | 0.05648 | -0.11 | -10.7436
-12 | -0.6424 | 0.04697 | -0.1121 | -13.6768
-11.5 | -0.6694 | 0.03966 | -0.1107 | -16.8785
-11 | -0.7006 | 0.03284 | -0.1065 | -21.3337
-10.5 | -0.7232 | 0.0269 | -0.1005 | -26.8848
-10 | -0.7272 | 0.02187 | -0.094 | -33.251
-9.5 | -0.7055 | 0.01873 | -0.0881 | -37.6668
-9 | -0.6768 | 0.01662 | -0.0825 | -40.722
-8.5 | -0.6385 | 0.01515 | -0.0777 | -42.1452
-8 | -0.597 | 0.01392 | -0.0734 | -42.8879
-7.5 | -0.5506 | 0.01296 | -0.0697 | -42.4846
-7 | -0.5035 | 0.01208 | -0.0663 | -41.6805
-6.5 | -0.4549 | 0.01132 | -0.0631 | -40.1855
-6 | -0.4053 | 0.01064 | -0.0603 | -38.0921
-5.5 | -0.3582 | 0.00995 | -0.0571 | -36
-5 | -0.3082 | 0.00938 | -0.0545 | -32.8571
-4.5 | -0.2564 | 0.00888 | -0.0523 | -28.8739
-4 | -0.2059 | 0.00838 | -0.0499 | -24.5704
-3.5 | -0.1552 | 0.00795 | -0.0475 | -19.522
-3 | -0.1055 | 0.00753 | -0.045 | -14.0106
-2.5 | -0.0615 | 0.00709 | -0.0414 | -8.6742
-2 | -0.0458 | 0.00637 | -0.0322 | -7.19
-1.5 | -0.0268 | 0.00516 | -0.0241 | -5.1938
-1 | 0.0045 | 0.0037 | -0.0185 | 1.2162
-0.5 | 0.0763 | 0.00366 | -0.0202 | 20.847
0 | 0.1492 | 0.00368 | -0.0221 | 40.5435
0.5 | 0.2212 | 0.0037 | -0.0238 | 59.7838
1 | 0.2922 | 0.00372 | -0.0254 | 78.5484
1.5 | 0.3648 | 0.0037 | -0.0272 | 98.5946
2 | 0.4358 | 0.00375 | -0.0287 | 116.2133
2.5 | 0.5014 | 0.00398 | -0.0289 | 125.9799
3 | 0.5355 | 0.00499 | -0.0234 | 107.3146
3.5 | 0.5415 | 0.00591 | -0.0122 | 91.6244
4 | 0.5421 | 0.00706 | -0.0006 | 76.7847
4.5 | 0.5545 | 0.00841 | 0.008 | 65.9334
5 | 0.5622 | 0.01012 | 0.0167 | 55.5534
5.5 | 0.5693 | 0.01198 | 0.0251 | 47.5209
6.5 | 0.627 | 0.01473 | 0.035 | 42.5662
7 | 0.6719 | 0.01572 | 0.0377 | 42.7417
7.5 | 0.7193 | 0.01669 | 0.0402 | 43.0977
8 | 0.7629 | 0.01788 | 0.0432 | 42.6678
8.5 | 0.8091 | 0.01902 | 0.0459 | 42.5394
9 | 0.8526 | 0.02036 | 0.049 | 41.8762
9.5 | 0.8922 | 0.02194 | 0.0525 | 40.6655
10 | 0.9333 | 0.02354 | 0.0559 | 39.6474
10.5 | 0.9697 | 0.02553 | 0.0596 | 37.9828
11.5 | 1.023 | 0.03093 | 0.0681 | 33.0747
12 | 1.0393 | 0.03453 | 0.0724 | 30.0985
12.5 | 1.0409 | 0.03936 | 0.0765 | 26.4456
13 | 1.0254 | 0.04579 | 0.0799 | 22.3935
13.5 | 1.002 | 0.05361 | 0.0815 | 18.6905
14 | 0.9764 | 0.06264 | 0.0807 | 15.5875
14.5 | 0.9498 | 0.07281 | 0.0775 | 13.0449
15 | 0.9217 | 0.08422 | 0.0722 | 10.944
15.5 | 0.896 | 0.09633 | 0.0653 | 9.3014
16 | 0.8697 | 0.1094 | 0.0571 | 7.9497
16.5 | 0.8468 | 0.12262 | 0.0485 | 6.9059
17 | 0.8294 | 0.13554 | 0.0401 | 6.1192
17.5 | 0.8126 | 0.14855 | 0.0317 | 5.4702

## 89. Re 7M Mach 0.00 (1)
BIGFOIL.COM POLAR EXPORT
NACA66-218 a=0.0
NACA66-218 a=0.0 |  |  |  | Cl Max: | 1.39 | at alpha= | 14.5 | deg
JavaFoil+Calcfoil stall+Eppler ext transition |  |  |  | L/D Max: | 94.801 | at alpha= | 4.5 | deg
Re: | 7000000 |  |  | Cd Min: | 0.0035 | at alpha= | -1.5 | deg
Mach: | 0 |  |  | Cl=0 at alpha= | -1.0161 | deg
|  |  |  | @ Cl=0.1, Cd= | 0.0036057
|  |  |  | @ Cl=0.4, Cd= | 0.0052405
|  |  |  | @ Cl=0.6, Cd= | 0.0064637
alpha (deg) | Cl | Cd | Cm | Cl/Cd
-20 | -0.913 | 0.13779 | 0.02 | -6.624
-19.5 | -0.942 | 0.12553 | 0.02 | -7.507
-19 | -0.976 | 0.11012 | 0.021 | -8.862
-18.5 | -1.022 | 0.08652 | 0.022 | -11.806
-18 | -1.133 | 0.03634 | 0.025 | -31.191
-17.5 | -1.165 | 0.03075 | 0.025 | -37.882
-17 | -1.19 | 0.02711 | 0.024 | -43.9
-16.5 | -1.21 | 0.0246 | 0.023 | -49.18
-16 | -1.219 | 0.02243 | 0.022 | -54.334
-15.5 | -1.219 | 0.0211 | 0.021 | -57.781
-15 | -1.214 | 0.01975 | 0.02 | -61.468
-14.5 | -1.206 | 0.01855 | 0.019 | -65.004
-14 | -1.195 | 0.0175 | 0.018 | -68.262
-13.5 | -1.18 | 0.01654 | 0.017 | -71.34
-13 | -1.162 | 0.01563 | 0.016 | -74.307
-12.5 | -1.14 | 0.01489 | 0.015 | -76.56
-12 | -1.115 | 0.01414 | 0.013 | -78.847
-11.5 | -1.087 | 0.01344 | 0.012 | -80.874
-11 | -1.055 | 0.01285 | 0.011 | -82.142
-10.5 | -1.02 | 0.01234 | 0.01 | -82.674
-10 | -0.983 | 0.01176 | 0.009 | -83.564
-9.5 | -0.943 | 0.01126 | 0.008 | -83.73
-9 | -0.9 | 0.01081 | 0.006 | -83.219
-8.5 | -0.854 | 0.01039 | 0.005 | -82.238
-8 | -0.807 | 0.00997 | 0.004 | -80.899
-7.5 | -0.757 | 0.00962 | 0.003 | -78.671
-7 | -0.705 | 0.00924 | 0.001 | -76.299
-6.5 | -0.652 | 0.00887 | 0 | -73.503
-6 | -0.597 | 0.00857 | -0.001 | -69.624
-5.5 | -0.541 | 0.00829 | -0.002 | -65.229
-5 | -0.483 | 0.00803 | -0.004 | -60.18
-4.5 | -0.425 | 0.00777 | -0.005 | -54.625
-4 | -0.365 | 0.00753 | -0.006 | -48.493
-3.5 | -0.305 | 0.00732 | -0.008 | -41.704
-3 | -0.245 | 0.0071 | -0.009 | -34.443
-2.5 | -0.183 | 0.00691 | -0.01 | -26.56
-2 | -0.122 | 0.0067 | -0.012 | -18.212
-1.5 | -0.06 | 0.0035 | -0.013 | -17.261
-1 | 0.002 | 0.00356 | -0.014 | 0.53
-0.5 | 0.064 | 0.00356 | -0.016 | 18.031
0 | 0.127 | 0.00364 | -0.017 | 34.809
0.5 | 0.189 | 0.00364 | -0.018 | 51.937
1 | 0.252 | 0.00458 | -0.02 | 54.952
1.5 | 0.313 | 0.00452 | -0.021 | 69.241
2 | 0.373 | 0.00509 | -0.022 | 73.229
2.5 | 0.434 | 0.00543 | -0.023 | 79.876
3 | 0.494 | 0.00583 | -0.025 | 84.785
3.5 | 0.554 | 0.00618 | -0.026 | 89.774
4 | 0.614 | 0.00655 | -0.027 | 93.677
4.5 | 0.672 | 0.00709 | -0.029 | 94.801
5 | 0.728 | 0.00927 | -0.03 | 78.565
5.5 | 0.785 | 0.00962 | -0.031 | 81.591
6 | 0.841 | 0.01005 | -0.032 | 83.701
6.5 | 0.896 | 0.01046 | -0.033 | 85.706
7 | 0.949 | 0.0109 | -0.035 | 87.125
7.5 | 1 | 0.01135 | -0.036 | 88.094
8 | 1.049 | 0.01179 | -0.037 | 88.974
8.5 | 1.095 | 0.01233 | -0.038 | 88.807
9 | 1.139 | 0.01285 | -0.04 | 88.654
9.5 | 1.18 | 0.01343 | -0.041 | 87.865
10 | 1.218 | 0.01406 | -0.042 | 86.595
10.5 | 1.252 | 0.01469 | -0.043 | 85.23
11 | 1.283 | 0.0154 | -0.044 | 83.323
11.5 | 1.311 | 0.01613 | -0.045 | 81.238
12 | 1.334 | 0.01703 | -0.047 | 78.32
12.5 | 1.354 | 0.01788 | -0.048 | 75.738
13 | 1.37 | 0.01886 | -0.049 | 72.616
13.5 | 1.381 | 0.01995 | -0.05 | 69.239
14 | 1.389 | 0.02109 | -0.051 | 65.86
14.5 | 1.39 | 0.02246 | -0.052 | 61.879
15 | 1.385 | 0.02372 | -0.053 | 58.382
15.5 | 1.376 | 0.025 | -0.054 | 55.054
16 | 1.363 | 0.02652 | -0.055 | 51.403
16.5 | 1.347 | 0.02815 | -0.056 | 47.844
17 | 1.327 | 0.03017 | -0.057 | 43.969
17.5 | 1.303 | 0.03224 | -0.058 | 40.425
18 | 1.277 | 0.03493 | -0.058 | 36.556
18.5 | 1.249 | 0.03765 | -0.059 | 33.162
19 | 1.215 | 0.0425 | -0.06 | 28.583
19.5 | 1.184 | 0.04511 | -0.06 | 26.256

## 90. Re 7M Mach 0.00 (2)
BIGFOIL.COM POLAR EXPORT
NACA66-218 a=0.0
NACA66-218 a=0.0 |  |  |  | Cl Max: | 1.5136 | at alpha= | 19 | deg
XFOIL ncrit=9 |  |  |  | L/D Max: | 107.286 | at alpha= | 2 | deg
Re: | 7000000 |  |  | Cd Min: | 0.04042 | at alpha= | 19 | deg
Mach: | 0 |  |  | Cl=0 at alpha= | -1.0584 | deg
|  |  |  | @ Cl=0.1, Cd= | 0.0033015
|  |  |  | @ Cl=0.4, Cd= | 0.0039379
|  |  |  | @ Cl=0.6, Cd= | 0.0077105
alpha (deg) | Cl | Cd | Cm | Cl/Cd
-20 | -1.4773 | 0.03328 | -0.0694 | -44.39
-19 | -1.4295 | 0.02933 | -0.0671 | -48.7385
-18.5 | -1.4035 | 0.0276 | -0.0658 | -50.8514
-18 | -1.3764 | 0.02597 | -0.0644 | -52.9996
-17.5 | -1.347 | 0.02455 | -0.063 | -54.8676
-17 | -1.3163 | 0.02323 | -0.0617 | -56.6638
-16.5 | -1.2859 | 0.02195 | -0.0601 | -58.5831
-16 | -1.2528 | 0.02083 | -0.0587 | -60.144
-15.5 | -1.2195 | 0.01978 | -0.0572 | -61.6532
-15 | -1.1927 | 0.01836 | -0.0548 | -64.9619
-14.5 | -1.1591 | 0.01736 | -0.053 | -66.7684
-14 | -1.1242 | 0.01645 | -0.0513 | -68.3404
-13.5 | -1.0874 | 0.01564 | -0.0497 | -69.5269
-13 | -1.05 | 0.01487 | -0.0482 | -70.612
-12.5 | -1.0116 | 0.01415 | -0.0466 | -71.4912
-12 | -0.9733 | 0.01348 | -0.045 | -72.2033
-11.5 | -0.933 | 0.01286 | -0.0435 | -72.5505
-11 | -0.8927 | 0.01226 | -0.042 | -72.814
-10.5 | -0.8516 | 0.01172 | -0.0405 | -72.6621
-10 | -0.8099 | 0.01121 | -0.0391 | -72.248
-9.5 | -0.7701 | 0.01066 | -0.0372 | -72.242
-9 | -0.7316 | 0.01008 | -0.035 | -72.5794
-8.5 | -0.6896 | 0.00963 | -0.0334 | -71.6096
-8 | -0.6472 | 0.00922 | -0.0317 | -70.1952
-7.5 | -0.6045 | 0.00884 | -0.03 | -68.3824
-7 | -0.5626 | 0.00848 | -0.0281 | -66.3443
-6.5 | -0.5216 | 0.00817 | -0.0258 | -63.8433
-6 | -0.4833 | 0.00792 | -0.0229 | -61.0227
-5.5 | -0.4356 | 0.00766 | -0.0219 | -56.8668
-5 | -0.3855 | 0.00744 | -0.0214 | -51.8145
-4.5 | -0.3338 | 0.00726 | -0.0212 | -45.978
-4 | -0.2822 | 0.00702 | -0.021 | -40.1994
-3.5 | -0.2285 | 0.00682 | -0.0211 | -33.5044
-3 | -0.175 | 0.00659 | -0.0213 | -26.5554
-2.5 | -0.1247 | 0.0062 | -0.0208 | -20.1129
-2 | -0.0778 | 0.00565 | -0.0197 | -13.7699
-1.5 | -0.0333 | 0.00492 | -0.0184 | -6.7683
-1 | 0.0044 | 0.0035 | -0.0159 | 1.2571
-0.5 | 0.0628 | 0.00332 | -0.017 | 18.9157
0 | 0.1231 | 0.00329 | -0.0184 | 37.4164
0.5 | 0.1832 | 0.00331 | -0.0198 | 55.3474
1 | 0.2435 | 0.00332 | -0.0213 | 73.3434
1.5 | 0.304 | 0.00333 | -0.0228 | 91.2913
2 | 0.3637 | 0.00339 | -0.0242 | 107.2861
2.5 | 0.4114 | 0.00411 | -0.0233 | 100.0973
3 | 0.4546 | 0.00492 | -0.0217 | 92.3984
3.5 | 0.5004 | 0.00547 | -0.0205 | 91.4808
4 | 0.5378 | 0.0062 | -0.0177 | 86.7419
4.5 | 0.5717 | 0.00688 | -0.0142 | 83.0959
5 | 0.5931 | 0.00742 | -0.008 | 79.9326
5.5 | 0.6121 | 0.00822 | -0.0017 | 74.4647
6 | 0.637 | 0.00907 | 0.0031 | 70.2315
6.5 | 0.6723 | 0.00969 | 0.0058 | 69.3808
7 | 0.7119 | 0.01022 | 0.0078 | 69.6575
7.5 | 0.7514 | 0.01079 | 0.0096 | 69.6386
8 | 0.7915 | 0.01135 | 0.0113 | 69.7357
8.5 | 0.8307 | 0.01195 | 0.0131 | 69.5146
9 | 0.8693 | 0.01259 | 0.0148 | 69.0469
9.5 | 0.9085 | 0.01324 | 0.0164 | 68.6178
10 | 0.9453 | 0.01401 | 0.0182 | 67.4732
10.5 | 0.9822 | 0.01476 | 0.0199 | 66.5447
11 | 1.02 | 0.01551 | 0.0215 | 65.764
12 | 1.0916 | 0.01725 | 0.0248 | 63.2812
12.5 | 1.1239 | 0.01833 | 0.0267 | 61.3148
13 | 1.1586 | 0.01933 | 0.0282 | 59.9379
13.5 | 1.1911 | 0.02047 | 0.0299 | 58.1876
14 | 1.2244 | 0.0216 | 0.0313 | 56.6852
14.5 | 1.2555 | 0.02288 | 0.0329 | 54.8733
15 | 1.2856 | 0.02427 | 0.0345 | 52.9707
15.5 | 1.3127 | 0.02586 | 0.0362 | 50.7618
16 | 1.3373 | 0.02766 | 0.038 | 48.3478
16.5 | 1.3672 | 0.0292 | 0.0391 | 46.8219
17 | 1.3921 | 0.03108 | 0.0405 | 44.7909
17.5 | 1.4165 | 0.03304 | 0.0418 | 42.8723
18 | 1.4403 | 0.03505 | 0.0431 | 41.0927
18.5 | 1.4592 | 0.03723 | 0.0448 | 39.1942
19 | 1.5136 | 0.04042 | 0.038 | 37.4468

## 91. Re 7M Mach 0.10 (1)
BIGFOIL.COM POLAR EXPORT
NACA66-218 a=0.0
NACA66-218 a=0.0 |  |  |  | Cl Max: | 1.376 | at alpha= | 14 | deg
JavaFoil+Calcfoil stall+Eppler ext transition |  |  |  | L/D Max: | 94.385 | at alpha= | 4.5 | deg
Re: | 7000000 |  |  | Cd Min: | 0.00353 | at alpha= | -1.5 | deg
Mach: | 0.1 |  |  | Cl=0 at alpha= | -1.0159 | deg
|  |  |  | @ Cl=0.1, Cd= | 0.0035982
|  |  |  | @ Cl=0.4, Cd= | 0.0052475
|  |  |  | @ Cl=0.6, Cd= | 0.0064967
alpha (deg) | Cl | Cd | Cm | Cl/Cd
-20 | -0.855 | 0.14752 | 0.019 | -5.794
-19.5 | -0.884 | 0.13769 | 0.019 | -6.423
-19 | -0.916 | 0.12648 | 0.019 | -7.241
-18.5 | -0.948 | 0.11421 | 0.019 | -8.301
-18 | -0.987 | 0.09683 | 0.02 | -10.188
-17.5 | -1.114 | 0.03677 | 0.024 | -30.286
-17 | -1.15 | 0.02995 | 0.024 | -38.406
-16.5 | -1.178 | 0.02617 | 0.023 | -45.005
-16 | -1.192 | 0.02365 | 0.022 | -50.378
-15.5 | -1.196 | 0.02179 | 0.021 | -54.9
-15 | -1.195 | 0.02029 | 0.02 | -58.91
-14.5 | -1.19 | 0.01901 | 0.019 | -62.618
-14 | -1.181 | 0.01792 | 0.018 | -65.915
-13.5 | -1.169 | 0.01683 | 0.017 | -69.5
-13 | -1.153 | 0.0159 | 0.016 | -72.564
-12.5 | -1.134 | 0.01509 | 0.015 | -75.146
-12 | -1.11 | 0.01433 | 0.014 | -77.469
-11.5 | -1.084 | 0.01361 | 0.012 | -79.658
-11 | -1.053 | 0.01298 | 0.011 | -81.155
-10.5 | -1.02 | 0.01251 | 0.01 | -81.514
-10 | -0.983 | 0.01189 | 0.009 | -82.718
-9.5 | -0.944 | 0.01137 | 0.008 | -82.996
-9 | -0.901 | 0.01091 | 0.006 | -82.592
-8.5 | -0.856 | 0.01045 | 0.005 | -81.977
-8 | -0.809 | 0.01006 | 0.004 | -80.436
-7.5 | -0.759 | 0.00971 | 0.003 | -78.203
-7 | -0.708 | 0.00932 | 0.001 | -75.892
-6.5 | -0.654 | 0.0089 | 0 | -73.489
-6 | -0.599 | 0.00861 | -0.001 | -69.584
-5.5 | -0.543 | 0.00831 | -0.002 | -65.292
-5 | -0.485 | 0.00805 | -0.004 | -60.27
-4.5 | -0.426 | 0.00779 | -0.005 | -54.74
-4 | -0.367 | 0.00755 | -0.006 | -48.622
-3.5 | -0.307 | 0.00732 | -0.008 | -41.923
-3 | -0.246 | 0.00711 | -0.009 | -34.548
-2.5 | -0.184 | 0.0069 | -0.01 | -26.72
-2 | -0.123 | 0.00673 | -0.012 | -18.203
-1.5 | -0.061 | 0.00353 | -0.013 | -17.164
-1 | 0.002 | 0.00354 | -0.014 | 0.536
-0.5 | 0.065 | 0.00357 | -0.016 | 18.068
0 | 0.127 | 0.00362 | -0.017 | 35.217
0.5 | 0.19 | 0.00366 | -0.018 | 51.978
1 | 0.253 | 0.00464 | -0.02 | 54.472
1.5 | 0.314 | 0.00429 | -0.021 | 73.366
2 | 0.375 | 0.0051 | -0.022 | 73.424
2.5 | 0.436 | 0.00546 | -0.024 | 79.838
3 | 0.497 | 0.00585 | -0.025 | 84.887
3.5 | 0.557 | 0.00621 | -0.026 | 89.637
4 | 0.617 | 0.00661 | -0.027 | 93.283
4.5 | 0.675 | 0.00715 | -0.029 | 94.385
5 | 0.732 | 0.00932 | -0.03 | 78.499
5.5 | 0.789 | 0.0097 | -0.031 | 81.318
6 | 0.845 | 0.0101 | -0.032 | 83.623
6.5 | 0.9 | 0.01052 | -0.034 | 85.503
7 | 0.953 | 0.01097 | -0.035 | 86.866
7.5 | 1.004 | 0.01144 | -0.036 | 87.751
8 | 1.053 | 0.01189 | -0.037 | 88.496
8.5 | 1.099 | 0.01246 | -0.039 | 88.182
9 | 1.142 | 0.01301 | -0.04 | 87.809
9.5 | 1.182 | 0.01358 | -0.041 | 87.09
10 | 1.219 | 0.01423 | -0.042 | 85.709
10.5 | 1.253 | 0.01486 | -0.043 | 84.348
11 | 1.283 | 0.01558 | -0.044 | 82.321
11.5 | 1.309 | 0.01636 | -0.046 | 80.02
12 | 1.331 | 0.01728 | -0.047 | 77
12.5 | 1.349 | 0.01814 | -0.048 | 74.353
13 | 1.362 | 0.01915 | -0.049 | 71.114
13.5 | 1.371 | 0.02028 | -0.05 | 67.606
14 | 1.376 | 0.0215 | -0.051 | 64.025
14.5 | 1.374 | 0.02267 | -0.052 | 60.59
15 | 1.365 | 0.02424 | -0.053 | 56.295
15.5 | 1.352 | 0.02559 | -0.054 | 52.841
16 | 1.334 | 0.02737 | -0.055 | 48.749
16.5 | 1.313 | 0.02927 | -0.056 | 44.859
17 | 1.288 | 0.03139 | -0.057 | 41.037
17.5 | 1.259 | 0.03398 | -0.058 | 37.055
18 | 1.229 | 0.03657 | -0.058 | 33.595
18.5 | 1.193 | 0.04068 | -0.059 | 29.325
19 | 1.153 | 0.04681 | -0.059 | 24.626

## 92. Re 7M Mach 0.10 (2)
BIGFOIL.COM POLAR EXPORT
NACA66-218 a=0.0
NACA66-218 a=0.0 |  |  |  | Cl Max: | 1.5421 | at alpha= | 20 | deg
XFOIL ncrit=9 |  |  |  | L/D Max: | 107.994 | at alpha= | 2 | deg
Re: | 7000000 |  |  | Cd Min: | 0.04899 | at alpha= | 20 | deg
Mach: | 0.1 |  |  | Cl=0 at alpha= | -1.06 | deg
|  |  |  | @ Cl=0.1, Cd= | 0.0033079
|  |  |  | @ Cl=0.4, Cd= | 0.0038985
|  |  |  | @ Cl=0.6, Cd= | 0.0078738
alpha (deg) | Cl | Cd | Cm | Cl/Cd
-20 | -1.4733 | 0.03515 | -0.0732 | -41.9147
-19.5 | -1.4489 | 0.03304 | -0.0722 | -43.8529
-19 | -1.4289 | 0.03067 | -0.0706 | -46.5895
-18.5 | -1.4026 | 0.02884 | -0.0693 | -48.6338
-18 | -1.3755 | 0.0271 | -0.0679 | -50.7565
-17.5 | -1.3483 | 0.02544 | -0.0662 | -52.9992
-17 | -1.3176 | 0.02403 | -0.0648 | -54.8315
-16.5 | -1.2867 | 0.0227 | -0.0631 | -56.6828
-16 | -1.2551 | 0.02143 | -0.0615 | -58.5674
-15.5 | -1.2201 | 0.02039 | -0.06 | -59.8382
-15 | -1.1928 | 0.01894 | -0.0576 | -62.9778
-14.5 | -1.1608 | 0.0178 | -0.0555 | -65.2135
-14 | -1.1252 | 0.01687 | -0.0537 | -66.6983
-13.5 | -1.0894 | 0.01597 | -0.0519 | -68.2154
-13 | -1.0508 | 0.0152 | -0.0504 | -69.1316
-12.5 | -1.0131 | 0.01442 | -0.0486 | -70.2566
-11.5 | -0.9338 | 0.01308 | -0.0453 | -71.3914
-11 | -0.8934 | 0.01245 | -0.0437 | -71.759
-10.5 | -0.8516 | 0.0119 | -0.0422 | -71.563
-10 | -0.8102 | 0.01136 | -0.0406 | -71.3204
-9.5 | -0.7688 | 0.01084 | -0.0389 | -70.9225
-9 | -0.7306 | 0.01021 | -0.0366 | -71.5573
-8.5 | -0.6886 | 0.00974 | -0.0348 | -70.6982
-8 | -0.6461 | 0.00931 | -0.0331 | -69.3985
-7.5 | -0.603 | 0.00892 | -0.0314 | -67.6009
-7 | -0.5605 | 0.00855 | -0.0295 | -65.5556
-6.5 | -0.5185 | 0.00822 | -0.0274 | -63.0779
-6 | -0.4809 | 0.00794 | -0.0242 | -60.5668
-5.5 | -0.4353 | 0.00769 | -0.0227 | -56.606
-5 | -0.3855 | 0.00747 | -0.022 | -51.6064
-4.5 | -0.3338 | 0.00728 | -0.0217 | -45.8516
-4 | -0.2821 | 0.00704 | -0.0215 | -40.071
-3.5 | -0.2283 | 0.00684 | -0.0216 | -33.3772
-3 | -0.1746 | 0.00661 | -0.0217 | -26.4145
-2.5 | -0.1242 | 0.00622 | -0.0211 | -19.9678
-2 | -0.0772 | 0.00568 | -0.0201 | -13.5915
-1.5 | -0.033 | 0.00493 | -0.0186 | -6.6937
-1 | 0.0045 | 0.00349 | -0.016 | 1.2894
-0.5 | 0.0633 | 0.00332 | -0.0171 | 19.0663
0 | 0.1239 | 0.0033 | -0.0186 | 37.5455
0.5 | 0.1844 | 0.00332 | -0.02 | 55.5422
1 | 0.2451 | 0.00332 | -0.0215 | 73.8253
1.5 | 0.3059 | 0.00334 | -0.0229 | 91.5868
2 | 0.3661 | 0.00339 | -0.0243 | 107.9941
2.5 | 0.4141 | 0.00411 | -0.0235 | 100.7543
3 | 0.457 | 0.00493 | -0.0218 | 92.6978
3.5 | 0.5026 | 0.00549 | -0.0204 | 91.5483
4 | 0.5395 | 0.00622 | -0.0175 | 86.7363
4.5 | 0.5721 | 0.0069 | -0.0136 | 82.913
5 | 0.5907 | 0.00748 | -0.0068 | 78.9706
5.5 | 0.6103 | 0.00831 | -0.0006 | 73.4416
6.5 | 0.6706 | 0.00982 | 0.007 | 68.2892
7 | 0.7104 | 0.01037 | 0.0089 | 68.5053
7.5 | 0.7509 | 0.01093 | 0.0107 | 68.7008
8 | 0.7908 | 0.01152 | 0.0124 | 68.6458
8.5 | 0.8295 | 0.01215 | 0.0143 | 68.2716
9 | 0.8695 | 0.01277 | 0.016 | 68.0893
9.5 | 0.908 | 0.01346 | 0.0177 | 67.4591
10 | 0.9451 | 0.01426 | 0.0196 | 66.2763
10.5 | 0.9827 | 0.01502 | 0.0213 | 65.4261
11 | 1.0201 | 0.0158 | 0.0229 | 64.5633
11.5 | 1.0566 | 0.01668 | 0.0246 | 63.3453
12 | 1.0912 | 0.01765 | 0.0265 | 61.8244
12.5 | 1.1246 | 0.01873 | 0.0283 | 60.0427
13 | 1.1589 | 0.0198 | 0.03 | 58.5303
13.5 | 1.193 | 0.0209 | 0.0316 | 57.0813
14 | 1.2248 | 0.02217 | 0.0332 | 55.2458
14.5 | 1.257 | 0.02344 | 0.0348 | 53.6263
15 | 1.2863 | 0.02494 | 0.0365 | 51.5758
15.5 | 1.3111 | 0.02674 | 0.0385 | 49.0314
16 | 1.3391 | 0.02841 | 0.04 | 47.1348
16.5 | 1.3671 | 0.03015 | 0.0413 | 45.3433
17 | 1.3931 | 0.03204 | 0.0427 | 43.48
17.5 | 1.4174 | 0.0341 | 0.0441 | 41.566
18 | 1.4384 | 0.03644 | 0.0455 | 39.4731
18.5 | 1.4578 | 0.03872 | 0.0473 | 37.6498
19 | 1.5103 | 0.04203 | 0.0409 | 35.9339
20 | 1.5421 | 0.04899 | 0.0415 | 31.4779

## 93. Re 7M Mach 0.25 (1)
BIGFOIL.COM POLAR EXPORT
NACA66-218 a=0.0
NACA66-218 a=0.0 |  |  |  | Cl Max: | 1.298 | at alpha= | 12.5 | deg
JavaFoil+Calcfoil stall+Eppler ext transition |  |  |  | L/D Max: | 93.356 | at alpha= | 4.5 | deg
Re: | 7000000 |  |  | Cd Min: | 0.00355 | at alpha= | -1 | deg
Mach: | 0.25 |  |  | Cl=0 at alpha= | -1.0156 | deg
|  |  |  | @ Cl=0.1, Cd= | 0.0036205
|  |  |  | @ Cl=0.4, Cd= | 0.0053289
|  |  |  | @ Cl=0.6, Cd= | 0.0066139
alpha (deg) | Cl | Cd | Cm | Cl/Cd
-18 | -0.632 | 0.16219 | 0.013 | -3.896
-17.5 | -0.692 | 0.13419 | 0.014 | -5.16
-17 | -0.747 | 0.12733 | 0.013 | -5.868
-16.5 | -0.799 | 0.11813 | 0.013 | -6.761
-16 | -0.835 | 0.11006 | 0.013 | -7.591
-15.5 | -0.865 | 0.10147 | 0.013 | -8.525
-15 | -0.892 | 0.08946 | 0.014 | -9.974
-14.5 | -1.04 | 0.02577 | 0.019 | -40.373
-14 | -1.065 | 0.02136 | 0.018 | -49.881
-13.5 | -1.077 | 0.01931 | 0.017 | -55.765
-13 | -1.081 | 0.01785 | 0.016 | -60.562
-12.5 | -1.078 | 0.01661 | 0.015 | -64.938
-12 | -1.069 | 0.0156 | 0.014 | -68.536
-11.5 | -1.055 | 0.01464 | 0.013 | -72.039
-11 | -1.034 | 0.01403 | 0.011 | -73.725
-10.5 | -1.01 | 0.01322 | 0.01 | -76.381
-10 | -0.98 | 0.01269 | 0.009 | -77.179
-9.5 | -0.945 | 0.01209 | 0.008 | -78.189
-9 | -0.907 | 0.01146 | 0.007 | -79.138
-8.5 | -0.865 | 0.01102 | 0.005 | -78.537
-8 | -0.82 | 0.01053 | 0.004 | -77.896
-7.5 | -0.772 | 0.01009 | 0.003 | -76.463
-7 | -0.721 | 0.00968 | 0.001 | -74.451
-6.5 | -0.668 | 0.00924 | 0 | -72.258
-6 | -0.612 | 0.00889 | -0.001 | -68.907
-5.5 | -0.555 | 0.00857 | -0.003 | -64.79
-5 | -0.497 | 0.00828 | -0.004 | -59.976
-4.5 | -0.437 | 0.008 | -0.005 | -54.635
-4 | -0.376 | 0.00773 | -0.007 | -48.639
-3.5 | -0.314 | 0.0075 | -0.008 | -41.94
-3 | -0.252 | 0.00727 | -0.009 | -34.669
-2.5 | -0.189 | 0.00705 | -0.011 | -26.83
-2 | -0.126 | 0.00685 | -0.012 | -18.35
-1.5 | -0.062 | 0.00357 | -0.013 | -17.439
-1 | 0.002 | 0.00355 | -0.015 | 0.549
-0.5 | 0.066 | 0.00361 | -0.016 | 18.363
0 | 0.131 | 0.00363 | -0.018 | 36.058
0.5 | 0.195 | 0.00371 | -0.019 | 52.659
1 | 0.259 | 0.00433 | -0.02 | 59.759
1.5 | 0.322 | 0.00487 | -0.022 | 66.275
2 | 0.384 | 0.00524 | -0.023 | 73.398
2.5 | 0.447 | 0.00559 | -0.024 | 79.933
3 | 0.509 | 0.00603 | -0.025 | 84.507
3.5 | 0.571 | 0.0064 | -0.027 | 89.275
4 | 0.632 | 0.00685 | -0.028 | 92.298
4.5 | 0.692 | 0.00741 | -0.029 | 93.356
5 | 0.75 | 0.00967 | -0.031 | 77.524
5.5 | 0.808 | 0.01006 | -0.032 | 80.265
6 | 0.865 | 0.01053 | -0.033 | 82.152
6.5 | 0.92 | 0.01098 | -0.034 | 83.819
7 | 0.974 | 0.01148 | -0.036 | 84.837
7.5 | 1.024 | 0.01195 | -0.037 | 85.749
8 | 1.072 | 0.0125 | -0.038 | 85.728
8.5 | 1.116 | 0.01314 | -0.04 | 84.917
9 | 1.157 | 0.01372 | -0.041 | 84.284
9.5 | 1.193 | 0.01443 | -0.042 | 82.655
10 | 1.224 | 0.01515 | -0.043 | 80.829
10.5 | 1.251 | 0.01596 | -0.044 | 78.371
11 | 1.272 | 0.01684 | -0.046 | 75.539
11.5 | 1.287 | 0.01774 | -0.047 | 72.571
12 | 1.296 | 0.01887 | -0.048 | 68.661
12.5 | 1.298 | 0.01996 | -0.049 | 65.04
13 | 1.293 | 0.02139 | -0.05 | 60.451
13.5 | 1.281 | 0.02298 | -0.051 | 55.757
14 | 1.263 | 0.02434 | -0.052 | 51.893
14.5 | 1.232 | 0.02619 | -0.053 | 47.037
15 | 1.19 | 0.02827 | -0.054 | 42.099
15.5 | 1.141 | 0.03078 | -0.055 | 37.053
16 | 1.08 | 0.03522 | -0.056 | 30.664
16.5 | 1.013 | 0.04086 | -0.056 | 24.787
17 | 0.84 | 0.11405 | -0.041 | 7.363
17.5 | 0.77 | 0.13014 | -0.037 | 5.919

## 94. Re 7M Mach 0.25 (2)
BIGFOIL.COM POLAR EXPORT
NACA66-218 a=0.0
NACA66-218 a=0.0 |  |  |  | Cl Max: | 1.489 | at alpha= | 19.5 | deg
XFOIL ncrit=9 |  |  |  | L/D Max: | 110.819 | at alpha= | 2 | deg
Re: | 7000000 |  |  | Cd Min: | 0.06085 | at alpha= | 19.5 | deg
Mach: | 0.25 |  |  | Cl=0 at alpha= | -1.0573 | deg
|  |  |  | @ Cl=0.1, Cd= | 0.0033391
|  |  |  | @ Cl=0.4, Cd= | 0.0036978
|  |  |  | @ Cl=0.6, Cd= | 0.0087672
alpha (deg) | Cl | Cd | Cm | Cl/Cd
-20 | -1.3789 | 0.05319 | -0.0909 | -25.924
-19.5 | -1.3567 | 0.04953 | -0.091 | -27.3915
-19 | -1.3654 | 0.04355 | -0.0903 | -31.3525
-18.5 | -1.3466 | 0.04014 | -0.0893 | -33.5476
-18 | -1.3375 | 0.03626 | -0.0875 | -36.8864
-17.5 | -1.3199 | 0.03319 | -0.0854 | -39.768
-17 | -1.2933 | 0.03089 | -0.0835 | -41.8679
-16.5 | -1.2665 | 0.02873 | -0.0813 | -44.0828
-16 | -1.246 | 0.02626 | -0.0784 | -47.4486
-15.5 | -1.2134 | 0.02465 | -0.0762 | -49.2252
-15 | -1.1865 | 0.02275 | -0.0733 | -52.1538
-14.5 | -1.1502 | 0.02148 | -0.0712 | -53.5475
-14 | -1.1238 | 0.01971 | -0.0679 | -57.0167
-13.5 | -1.0924 | 0.01826 | -0.0649 | -59.8248
-13 | -1.0565 | 0.01712 | -0.0623 | -61.7114
-12.5 | -1.0179 | 0.01613 | -0.0599 | -63.106
-12 | -0.9782 | 0.01524 | -0.0576 | -64.1864
-11.5 | -0.9366 | 0.01444 | -0.0555 | -64.8615
-11 | -0.8947 | 0.01368 | -0.0534 | -65.402
-10.5 | -0.8525 | 0.01298 | -0.0513 | -65.678
-10 | -0.8099 | 0.01231 | -0.0493 | -65.792
-9.5 | -0.7675 | 0.01168 | -0.0472 | -65.7106
-9 | -0.7256 | 0.01103 | -0.0449 | -65.7842
-8.5 | -0.684 | 0.01039 | -0.0426 | -65.8325
-8 | -0.6401 | 0.00986 | -0.0406 | -64.9189
-7.5 | -0.5955 | 0.0094 | -0.0387 | -63.3511
-7 | -0.551 | 0.00897 | -0.0367 | -61.427
-6.5 | -0.5061 | 0.00858 | -0.0348 | -58.986
-6 | -0.4625 | 0.0082 | -0.0325 | -56.4024
-5.5 | -0.4213 | 0.00784 | -0.0297 | -53.7372
-5 | -0.3815 | 0.00762 | -0.0265 | -50.0656
-4.5 | -0.3316 | 0.0074 | -0.0253 | -44.8108
-4 | -0.2799 | 0.00715 | -0.0246 | -39.1469
-3.5 | -0.2264 | 0.00693 | -0.0242 | -32.6696
-3 | -0.172 | 0.0067 | -0.024 | -25.6716
-2.5 | -0.1203 | 0.00636 | -0.0234 | -18.9151
-2 | -0.074 | 0.0058 | -0.0218 | -12.7586
-1 | 0.0045 | 0.00348 | -0.0165 | 1.2931
-0.5 | 0.0659 | 0.00335 | -0.0177 | 19.6716
0 | 0.1286 | 0.00333 | -0.0192 | 38.6186
0.5 | 0.1912 | 0.00336 | -0.0207 | 56.9048
1 | 0.254 | 0.00336 | -0.0222 | 75.5952
1.5 | 0.3168 | 0.00337 | -0.0238 | 94.0059
2 | 0.379 | 0.00342 | -0.0252 | 110.8187
2.5 | 0.4289 | 0.00408 | -0.0243 | 105.1225
3 | 0.4704 | 0.00496 | -0.0219 | 94.8387
3.5 | 0.5137 | 0.00558 | -0.0198 | 92.0609
4 | 0.5475 | 0.00631 | -0.0158 | 86.767
4.5 | 0.5635 | 0.00699 | -0.0081 | 80.6152
5 | 0.58 | 0.00787 | -0.0009 | 73.6976
5.5 | 0.6014 | 0.00883 | 0.0049 | 68.1087
6 | 0.6248 | 0.00988 | 0.01 | 63.2389
6.5 | 0.6629 | 0.01055 | 0.0126 | 62.8341
7 | 0.7043 | 0.01117 | 0.0146 | 63.0528
7.5 | 0.7459 | 0.0118 | 0.0166 | 63.2119
8 | 0.7866 | 0.0125 | 0.0186 | 62.928
8.5 | 0.8273 | 0.0132 | 0.0205 | 62.6742
9 | 0.8674 | 0.01394 | 0.0225 | 62.2238
9.5 | 0.9072 | 0.01473 | 0.0245 | 61.5886
10 | 0.9447 | 0.01565 | 0.0267 | 60.3642
10.5 | 0.9847 | 0.0165 | 0.0285 | 59.6788
11 | 1.022 | 0.01749 | 0.0306 | 58.4334
11.5 | 1.0583 | 0.01858 | 0.0328 | 56.9591
12 | 1.093 | 0.01981 | 0.0351 | 55.1742
12.5 | 1.1283 | 0.02104 | 0.0372 | 53.6264
13.5 | 1.1971 | 0.02375 | 0.0412 | 50.4042
14 | 1.229 | 0.02534 | 0.0434 | 48.5004
14.5 | 1.259 | 0.02708 | 0.0455 | 46.4919
15 | 1.2847 | 0.0292 | 0.0479 | 43.9966
15.5 | 1.3119 | 0.03126 | 0.0499 | 41.9674
16 | 1.3385 | 0.0335 | 0.0518 | 39.9552
16.5 | 1.3648 | 0.03585 | 0.0535 | 38.0697
17 | 1.3873 | 0.03855 | 0.0552 | 35.987
17.5 | 1.4068 | 0.04161 | 0.0568 | 33.8092
18 | 1.423 | 0.04506 | 0.0582 | 31.5801
18.5 | 1.4359 | 0.04883 | 0.0595 | 29.4061
19 | 1.4568 | 0.0534 | 0.058 | 27.2809
19.5 | 1.489 | 0.06085 | 0.0499 | 24.47

## 95. Re 7M Mach 0.50 (1)
BIGFOIL.COM POLAR EXPORT
NACA66-218 a=0.0
NACA66-218 a=0.0 |  |  |  | Cl Max: | 1.233 | at alpha= | 20 | deg
JavaFoil+Calcfoil stall+Eppler ext transition |  |  |  | L/D Max: | 87.34 | at alpha= | 4 | deg
Re: | 7000000 |  |  | Cd Min: | 0.00371 | at alpha= | -1 | deg
Mach: | 0.5 |  |  | Cl=0 at alpha= | -1.0139 | deg
|  |  |  | @ Cl=0.1, Cd= | 0.0037933
|  |  |  | @ Cl=0.4, Cd= | 0.0056341
|  |  |  | @ Cl=0.6, Cd= | 0.0070822
alpha (deg) | Cl | Cd | Cm | Cl/Cd
-20 | -1.074 | 0.15282 | 0.023 | -7.028
-19.5 | -1.045 | 0.14573 | 0.022 | -7.168
-19 | -1.012 | 0.14335 | 0.02 | -7.06
-18.5 | -0.983 | 0.13999 | 0.019 | -7.024
-18 | -0.961 | 0.13682 | 0.019 | -7.022
-17.5 | -0.933 | 0.12826 | 0.018 | -7.275
-17 | -0.901 | 0.12798 | 0.017 | -7.039
-16.5 | -0.871 | 0.12239 | 0.015 | -7.119
-16 | -0.844 | 0.1184 | 0.014 | -7.127
-15.5 | -0.818 | 0.1146 | 0.014 | -7.142
-15 | -0.789 | 0.10948 | 0.013 | -7.204
-14.5 | -0.761 | 0.10078 | 0.012 | -7.555
-14 | -0.733 | 0.095 | 0.011 | -7.717
-13.5 | -0.706 | 0.08882 | 0.011 | -7.948
-13 | -0.676 | 0.09535 | 0.01 | -7.091
-12.5 | -0.648 | 0.08989 | 0.009 | -7.21
-12 | -0.621 | 0.08032 | 0.008 | -7.729
-11.5 | -0.595 | 0.07311 | 0.008 | -8.134
-11 | -0.663 | 0.02156 | 0.012 | -30.73
-10.5 | -0.643 | 0.01705 | 0.011 | -37.734
-10 | -0.612 | 0.01565 | 0.01 | -39.096
-9.5 | -0.479 | 0.06541 | 0.004 | -7.328
-9 | -0.453 | 0.05567 | 0.004 | -8.134
-8.5 | -0.511 | 0.01417 | 0.006 | -36.094
-8 | -0.755 | 0.01331 | 0.004 | -56.725
-7.5 | -0.768 | 0.01234 | 0.003 | -62.207
-7 | -0.746 | 0.01156 | 0.002 | -64.54
-6.5 | -0.708 | 0.01098 | 0 | -64.447
-6 | -0.659 | 0.01038 | -0.001 | -63.466
-5.5 | -0.604 | 0.00984 | -0.003 | -61.365
-5 | -0.544 | 0.00939 | -0.004 | -57.906
-4.5 | -0.481 | 0.00896 | -0.006 | -53.655
-4 | -0.415 | 0.0086 | -0.007 | -48.287
-3.5 | -0.348 | 0.00829 | -0.009 | -41.948
-3 | -0.279 | 0.00798 | -0.01 | -34.991
-2.5 | -0.21 | 0.00768 | -0.012 | -27.288
-2 | -0.139 | 0.00746 | -0.013 | -18.702
-1.5 | -0.07 | 0.00373 | -0.015 | -18.65
-1 | 0.002 | 0.00371 | -0.017 | 0.587
-0.5 | 0.074 | 0.00375 | -0.018 | 19.775
0 | 0.146 | 0.00387 | -0.02 | 37.765
0.5 | 0.217 | 0.0044 | -0.021 | 49.29
1 | 0.287 | 0.00498 | -0.022 | 57.687
1.5 | 0.358 | 0.00535 | -0.024 | 66.859
2 | 0.426 | 0.00581 | -0.025 | 73.369
2.5 | 0.496 | 0.00631 | -0.027 | 78.614
3 | 0.565 | 0.00683 | -0.028 | 82.637
3.5 | 0.633 | 0.00732 | -0.03 | 86.47
4 | 0.699 | 0.00801 | -0.031 | 87.34
4.5 | 0.763 | 0.01073 | -0.033 | 71.111
5 | 0.827 | 0.0113 | -0.034 | 73.171
5.5 | 0.888 | 0.0119 | -0.035 | 74.659
6 | 0.947 | 0.01256 | -0.037 | 75.368
6.5 | 1.001 | 0.01326 | -0.038 | 75.525
7 | 1.049 | 0.01405 | -0.04 | 74.679
7.5 | 1.085 | 0.01489 | -0.041 | 72.862
8 | 1.105 | 0.01585 | -0.042 | 69.71
8.5 | 1.097 | 0.01697 | -0.044 | 64.645
9 | 1.019 | 0.01883 | -0.045 | 54.12
9.5 | 0.592 | 0.06313 | -0.023 | 9.383
10 | 0.741 | 0.02099 | -0.048 | 35.318
10.5 | 0.772 | 0.02299 | -0.049 | 33.578
11 | 0.678 | 0.07342 | -0.028 | 9.24
11.5 | 0.704 | 0.08136 | -0.027 | 8.651
12 | 0.867 | 0.02657 | -0.053 | 32.648
12.5 | 0.897 | 0.0289 | -0.054 | 31.024
13 | 0.864 | 0.05326 | -0.049 | 16.224
13.5 | 0.823 | 0.09583 | -0.036 | 8.592
14 | 0.845 | 0.09842 | -0.033 | 8.583
14.5 | 0.871 | 0.10705 | -0.033 | 8.138
15 | 0.94 | 0.08824 | -0.048 | 10.651
15.5 | 0.933 | 0.12078 | -0.039 | 7.722
16 | 0.958 | 0.11925 | -0.039 | 8.033
16.5 | 1.006 | 0.11365 | -0.047 | 8.85
17 | 1.023 | 0.12957 | -0.045 | 7.896
17.5 | 1.04 | 0.13399 | -0.042 | 7.765
18 | 1.091 | 0.12419 | -0.05 | 8.783
18.5 | 1.135 | 0.12001 | -0.054 | 9.456
19 | 1.122 | 0.14298 | -0.044 | 7.846
19.5 | 1.162 | 0.1429 | -0.05 | 8.129
20 | 1.233 | 0.11848 | -0.059 | 10.408

## 96. Re 7M Mach 0.50 (2)
BIGFOIL.COM POLAR EXPORT
NACA66-218 a=0.0
NACA66-218 a=0.0 |  |  |  | Cl Max: | 1.0571 | at alpha= | 12 | deg
XFOIL ncrit=9 |  |  |  | L/D Max: | 144.906 | at alpha= | -0.5 | deg
Re: | 7000000 |  |  | Cd Min: | 0.21776 | at alpha= | -20 | deg
Mach: | 0.5 |  |  | Cl=0 at alpha= | -1.126 | deg
|  |  |  | @ Cl=0.1, Cd= | 0.0014804
|  |  |  | @ Cl=0.4, Cd= | 0.003589
|  |  |  | @ Cl=0.6, Cd= | 0.013581
alpha (deg) | Cl | Cd | Cm | Cl/Cd
-20 | -0.5804 | 0.21776 | -0.0118 | -2.6653
-19.5 | -0.5652 | 0.20892 | -0.017 | -2.7053
-19 | -0.5437 | 0.20216 | -0.0217 | -2.6895
-18.5 | -0.5233 | 0.1951 | -0.0263 | -2.6822
-18 | -0.5083 | 0.18649 | -0.0314 | -2.7256
-17.5 | -0.4992 | 0.17633 | -0.0369 | -2.8311
-17 | -0.4883 | 0.16699 | -0.0424 | -2.9241
-16.5 | -0.4774 | 0.15785 | -0.0477 | -3.0244
-16 | -0.4686 | 0.1485 | -0.0532 | -3.1556
-15.5 | -0.4665 | 0.13786 | -0.0593 | -3.3839
-14.5 | -0.4922 | 0.09971 | -0.0648 | -4.9363
-14 | -0.5262 | 0.08506 | -0.0746 | -6.1862
-13.5 | -0.5522 | 0.0705 | -0.0847 | -7.8326
-13 | -0.5797 | 0.05682 | -0.0934 | -10.2024
-12.5 | -0.6105 | 0.04438 | -0.0992 | -13.7562
-12 | -0.6453 | 0.03344 | -0.1015 | -19.2972
-11.5 | -0.6717 | 0.02506 | -0.1006 | -26.8037
-11 | -0.7011 | 0.01763 | -0.097 | -39.7674
-10.5 | -0.7191 | 0.0119 | -0.0916 | -60.4286
-10 | -0.721 | 0.00762 | -0.0854 | -94.6194
-9.5 | -0.7031 | 0.00532 | -0.0797 | -132.1617
-9 | -0.6736 | 0.00405 | -0.0748 | -166.321
-8.5 | -0.6404 | 0.0032 | -0.0702 | -200.125
-8 | -0.6049 | 0.0026 | -0.0659 | -232.6538
-7.5 | -0.5597 | 0.00225 | -0.0627 | -248.7556
-7 | -0.5139 | 0.00197 | -0.0596 | -260.8629
-6.5 | -0.4665 | 0.00177 | -0.0568 | -263.5593
-6 | -0.4182 | 0.00161 | -0.0542 | -259.7516
-5.5 | -0.3681 | 0.00148 | -0.0519 | -248.7162
-5 | -0.3208 | 0.00136 | -0.0493 | -235.8824
-4.5 | -0.2703 | 0.00127 | -0.0472 | -212.8346
-4 | -0.2191 | 0.00121 | -0.0452 | -181.0744
-3.5 | -0.1699 | 0.00115 | -0.0429 | -147.7391
-3 | -0.1205 | 0.0011 | -0.0406 | -109.5455
-2.5 | -0.0761 | 0.00106 | -0.0372 | -71.7925
-2 | -0.0479 | 0.00099 | -0.0307 | -48.3838
-1.5 | -0.0193 | 0.00083 | -0.0247 | -23.253
-1 | 0.0065 | 0.00054 | -0.0186 | 12.037
-0.5 | 0.0768 | 0.00053 | -0.0201 | 144.9057
0 | 0.1493 | 0.0035 | -0.0221 | 42.6571
0.5 | 0.2213 | 0.00355 | -0.0239 | 62.338
1 | 0.2941 | 0.00355 | -0.0258 | 82.8451
1.5 | 0.3661 | 0.00357 | -0.0275 | 102.549
2 | 0.4374 | 0.00361 | -0.029 | 121.1634
2.5 | 0.492 | 0.00418 | -0.0273 | 117.7033
3 | 0.5241 | 0.00514 | -0.0213 | 101.965
3.5 | 0.5277 | 0.00598 | -0.0096 | 88.2441
4 | 0.5354 | 0.00709 | 0.0005 | 75.5148
4.5 | 0.5509 | 0.00838 | 0.0086 | 65.7399
5 | 0.5573 | 0.01011 | 0.0175 | 55.1236
5.5 | 0.5679 | 0.01189 | 0.0254 | 47.7628
6 | 0.5917 | 0.0134 | 0.0311 | 44.1567
6.5 | 0.6353 | 0.01435 | 0.034 | 44.2718
7 | 0.6814 | 0.01527 | 0.0367 | 44.6234
7.5 | 0.7279 | 0.01625 | 0.0393 | 44.7938
8 | 0.7721 | 0.01739 | 0.0423 | 44.3991
8.5 | 0.8192 | 0.01849 | 0.045 | 44.305
9 | 0.8628 | 0.01981 | 0.0481 | 43.5538
10 | 0.9461 | 0.02287 | 0.0549 | 41.3686
10.5 | 0.9844 | 0.02471 | 0.0586 | 39.8381
11 | 1.0189 | 0.02687 | 0.0626 | 37.9196
11.5 | 1.0431 | 0.02975 | 0.0671 | 35.0622
12 | 1.0571 | 0.03339 | 0.0718 | 31.6592
12.5 | 1.0541 | 0.03839 | 0.0764 | 27.4577
13 | 1.0378 | 0.04479 | 0.08 | 23.1704
13.5 | 1.0167 | 0.05229 | 0.0819 | 19.4435
14 | 0.9919 | 0.06108 | 0.0814 | 16.2394
14.5 | 0.9668 | 0.07099 | 0.0786 | 13.6188
15 | 0.9394 | 0.0821 | 0.0737 | 11.4421
15.5 | 0.9145 | 0.09391 | 0.0671 | 9.738
16 | 0.8886 | 0.10676 | 0.0592 | 8.3233
16.5 | 0.8656 | 0.11982 | 0.0507 | 7.2242
17 | 0.8467 | 0.1328 | 0.0422 | 6.3758

## 97. Re 8M Mach 0.00 (1)
BIGFOIL.COM POLAR EXPORT
NACA66-218 a=0.0
NACA66-218 a=0.0 |  |  |  | Cl Max: | 1.391 | at alpha= | 14.5 | deg
JavaFoil+Calcfoil stall+Eppler ext transition |  |  |  | L/D Max: | 94.261 | at alpha= | 4.5 | deg
Re: | 8000000 |  |  | Cd Min: | 0.00348 | at alpha= | -1 | deg
Mach: | 0 |  |  | Cl=0 at alpha= | -1.0161 | deg
|  |  |  | @ Cl=0.1, Cd= | 0.0035429
|  |  |  | @ Cl=0.4, Cd= | 0.0053393
|  |  |  | @ Cl=0.6, Cd= | 0.0065532
alpha (deg) | Cl | Cd | Cm | Cl/Cd
-20 | -0.916 | 0.13342 | 0.021 | -6.868
-19.5 | -0.953 | 0.11472 | 0.022 | -8.307
-19 | -0.998 | 0.09145 | 0.023 | -10.91
-18.5 | -1.101 | 0.04201 | 0.026 | -26.209
-18 | -1.138 | 0.03404 | 0.025 | -33.437
-17.5 | -1.17 | 0.02867 | 0.025 | -40.823
-17 | -1.194 | 0.02576 | 0.024 | -46.332
-16.5 | -1.212 | 0.02362 | 0.023 | -51.319
-16 | -1.22 | 0.02188 | 0.022 | -55.762
-15.5 | -1.22 | 0.02041 | 0.021 | -59.809
-15 | -1.216 | 0.01915 | 0.02 | -63.483
-14.5 | -1.207 | 0.01804 | 0.019 | -66.926
-14 | -1.196 | 0.017 | 0.018 | -70.36
-13.5 | -1.181 | 0.01607 | 0.017 | -73.474
-13 | -1.163 | 0.0152 | 0.016 | -76.508
-12.5 | -1.141 | 0.01449 | 0.015 | -78.751
-12 | -1.116 | 0.01382 | 0.013 | -80.705
-11.5 | -1.087 | 0.01308 | 0.012 | -83.161
-11 | -1.056 | 0.01254 | 0.011 | -84.173
-10.5 | -1.021 | 0.01207 | 0.01 | -84.602
-10 | -0.984 | 0.01146 | 0.009 | -85.871
-9.5 | -0.943 | 0.01101 | 0.008 | -85.704
-9 | -0.9 | 0.01053 | 0.006 | -85.479
-8.5 | -0.855 | 0.01014 | 0.005 | -84.339
-8 | -0.807 | 0.00974 | 0.004 | -82.866
-7.5 | -0.757 | 0.00939 | 0.003 | -80.676
-7 | -0.706 | 0.009 | 0.001 | -78.359
-6.5 | -0.652 | 0.00864 | 0 | -75.49
-6 | -0.597 | 0.00837 | -0.001 | -71.355
-5.5 | -0.541 | 0.00809 | -0.002 | -66.845
-5 | -0.483 | 0.00782 | -0.004 | -61.78
-4.5 | -0.425 | 0.00759 | -0.005 | -55.963
-4 | -0.366 | 0.00736 | -0.006 | -49.671
-3.5 | -0.306 | 0.00714 | -0.008 | -42.815
-3 | -0.245 | 0.00694 | -0.009 | -35.286
-2.5 | -0.184 | 0.00675 | -0.01 | -27.216
-2 | -0.122 | 0.00584 | -0.012 | -20.895
-1.5 | -0.06 | 0.00349 | -0.013 | -17.3
-1 | 0.002 | 0.00348 | -0.014 | 0.542
-0.5 | 0.064 | 0.00352 | -0.016 | 18.265
0 | 0.127 | 0.00356 | -0.017 | 35.634
0.5 | 0.189 | 0.0044 | -0.018 | 43.03
1 | 0.252 | 0.00468 | -0.02 | 53.746
1.5 | 0.313 | 0.0044 | -0.021 | 71.023
2 | 0.373 | 0.00518 | -0.022 | 71.958
2.5 | 0.434 | 0.00554 | -0.023 | 78.314
3 | 0.494 | 0.00589 | -0.025 | 83.971
3.5 | 0.555 | 0.00621 | -0.026 | 89.342
4 | 0.614 | 0.00666 | -0.027 | 92.081
4.5 | 0.672 | 0.00713 | -0.029 | 94.261
5 | 0.729 | 0.00906 | -0.03 | 80.43
5.5 | 0.786 | 0.00941 | -0.031 | 83.482
6 | 0.842 | 0.0098 | -0.032 | 85.883
6.5 | 0.897 | 0.0102 | -0.033 | 87.886
7 | 0.95 | 0.01064 | -0.035 | 89.338
7.5 | 1.001 | 0.01108 | -0.036 | 90.325
8 | 1.05 | 0.0115 | -0.037 | 91.253
8.5 | 1.096 | 0.01203 | -0.038 | 91.119
9 | 1.14 | 0.01253 | -0.04 | 90.962
9.5 | 1.181 | 0.01311 | -0.041 | 90.053
10 | 1.218 | 0.01371 | -0.042 | 88.893
10.5 | 1.253 | 0.01432 | -0.043 | 87.492
11 | 1.284 | 0.01501 | -0.044 | 85.549
11.5 | 1.312 | 0.01581 | -0.045 | 82.95
12 | 1.335 | 0.01659 | -0.047 | 80.465
12.5 | 1.355 | 0.0174 | -0.048 | 77.86
13 | 1.371 | 0.01832 | -0.049 | 74.831
13.5 | 1.382 | 0.01944 | -0.05 | 71.128
14 | 1.39 | 0.02057 | -0.051 | 67.591
14.5 | 1.391 | 0.02188 | -0.052 | 63.553
15 | 1.386 | 0.02308 | -0.053 | 60.042
15.5 | 1.377 | 0.02447 | -0.054 | 56.269
16 | 1.364 | 0.02597 | -0.055 | 52.518
16.5 | 1.348 | 0.02749 | -0.056 | 49.037
17 | 1.327 | 0.02961 | -0.057 | 44.835
17.5 | 1.304 | 0.03159 | -0.058 | 41.299
18 | 1.278 | 0.03402 | -0.058 | 37.576
18.5 | 1.249 | 0.03704 | -0.059 | 33.725
19 | 1.217 | 0.0409 | -0.06 | 29.759
19.5 | 1.187 | 0.04343 | -0.061 | 27.331

## 98. Re 8M Mach 0.00 (2)
BIGFOIL.COM POLAR EXPORT
NACA66-218 a=0.0
NACA66-218 a=0.0 |  |  |  | Cl Max: | 1.5625 | at alpha= | 19.5 | deg
XFOIL ncrit=9 |  |  |  | L/D Max: | 107.626 | at alpha= | 2 | deg
Re: | 8000000 |  |  | Cd Min: | 0.04224 | at alpha= | 19.5 | deg
Mach: | 0 |  |  | Cl=0 at alpha= | -1.1567 | deg
|  |  |  | @ Cl=0.1, Cd= | 0.0031915
|  |  |  | @ Cl=0.4, Cd= | 0.0041656
|  |  |  | @ Cl=0.6, Cd= | 0.0076728
alpha (deg) | Cl | Cd | Cm | Cl/Cd
-20 | -1.4941 | 0.03202 | -0.0684 | -46.6615
-19.5 | -1.4702 | 0.03005 | -0.0672 | -48.9251
-19 | -1.4479 | 0.02807 | -0.0657 | -51.5818
-18.5 | -1.4203 | 0.02645 | -0.0645 | -53.6975
-18 | -1.3923 | 0.02493 | -0.063 | -55.8484
-17.5 | -1.364 | 0.02348 | -0.0615 | -58.092
-17 | -1.3312 | 0.02231 | -0.0602 | -59.6683
-16.5 | -1.3006 | 0.02106 | -0.0587 | -61.7569
-16 | -1.2675 | 0.01998 | -0.0572 | -63.4384
-15.5 | -1.2334 | 0.01898 | -0.0557 | -64.9842
-15 | -1.2011 | 0.0179 | -0.0539 | -67.1006
-14.5 | -1.1681 | 0.01688 | -0.052 | -69.2002
-14 | -1.1336 | 0.01596 | -0.0502 | -71.0276
-13.5 | -1.0972 | 0.01513 | -0.0485 | -72.5182
-13 | -1.06 | 0.01437 | -0.0468 | -73.7648
-12.5 | -1.022 | 0.01367 | -0.0452 | -74.7623
-12 | -0.9826 | 0.01302 | -0.0437 | -75.4685
-11.5 | -0.943 | 0.0124 | -0.0421 | -76.0484
-11 | -0.9021 | 0.01184 | -0.0406 | -76.1909
-10.5 | -0.8612 | 0.01131 | -0.039 | -76.145
-10 | -0.8198 | 0.01082 | -0.0375 | -75.7671
-9.5 | -0.7781 | 0.01035 | -0.0359 | -75.1787
-9 | -0.7382 | 0.00981 | -0.034 | -75.2497
-8.5 | -0.6972 | 0.00934 | -0.0321 | -74.6467
-8 | -0.6553 | 0.00893 | -0.0303 | -73.3819
-7.5 | -0.613 | 0.00857 | -0.0285 | -71.5286
-7 | -0.5716 | 0.00823 | -0.0264 | -69.4532
-6.5 | -0.5322 | 0.00797 | -0.0237 | -66.7754
-6 | -0.4884 | 0.00776 | -0.0219 | -62.9381
-5.5 | -0.4403 | 0.0075 | -0.021 | -58.7067
-5 | -0.3898 | 0.00727 | -0.0206 | -53.6176
-4.5 | -0.3374 | 0.00706 | -0.0205 | -47.7904
-4 | -0.2848 | 0.00684 | -0.0204 | -41.6374
-3.5 | -0.231 | 0.00663 | -0.0206 | -34.8416
-3 | -0.1769 | 0.00643 | -0.0209 | -27.5117
-2.5 | -0.1252 | 0.00612 | -0.0207 | -20.4575
-1.5 | -0.0298 | 0.005 | -0.019 | -5.96
-1 | 0.0136 | 0.00399 | -0.0175 | 3.4085
-0.5 | 0.0631 | 0.00321 | -0.0171 | 19.6573
0 | 0.123 | 0.00318 | -0.0184 | 38.6792
0.5 | 0.1837 | 0.00323 | -0.0199 | 56.8731
1 | 0.2441 | 0.00321 | -0.0214 | 76.0436
1.5 | 0.304 | 0.00326 | -0.0228 | 93.2515
2 | 0.3627 | 0.00337 | -0.024 | 107.6261
2.5 | 0.4063 | 0.0043 | -0.0225 | 94.4884
3 | 0.4508 | 0.00501 | -0.021 | 89.98
3.5 | 0.4975 | 0.00551 | -0.02 | 90.2904
4.5 | 0.571 | 0.00683 | -0.0141 | 83.6018
5 | 0.5919 | 0.00741 | -0.0077 | 79.8785
5.5 | 0.6144 | 0.00814 | -0.0021 | 75.4791
6 | 0.6411 | 0.00891 | 0.0024 | 71.9529
6.5 | 0.6785 | 0.00945 | 0.0048 | 71.7989
7 | 0.7181 | 0.00996 | 0.0068 | 72.0984
7.5 | 0.7588 | 0.01047 | 0.0085 | 72.4737
8 | 0.7987 | 0.01103 | 0.0102 | 72.4116
8.5 | 0.8379 | 0.01164 | 0.012 | 71.9845
9 | 0.8774 | 0.01223 | 0.0136 | 71.7416
9.5 | 0.9164 | 0.01287 | 0.0153 | 71.2044
10 | 0.9525 | 0.01364 | 0.0173 | 69.8314
10.5 | 0.9918 | 0.01431 | 0.0187 | 69.3082
11 | 1.0284 | 0.01509 | 0.0204 | 68.1511
11.5 | 1.0646 | 0.01591 | 0.0221 | 66.9139
12 | 1.0992 | 0.01684 | 0.0238 | 65.2732
12.5 | 1.1323 | 0.01786 | 0.0257 | 63.3987
13 | 1.1684 | 0.01878 | 0.0271 | 62.2151
13.5 | 1.2014 | 0.01987 | 0.0288 | 60.463
14 | 1.2343 | 0.021 | 0.0303 | 58.7762
14.5 | 1.2651 | 0.02228 | 0.0319 | 56.7819
15 | 1.2961 | 0.0236 | 0.0335 | 54.9195
15.5 | 1.322 | 0.02523 | 0.0353 | 52.3979
16 | 1.3506 | 0.02677 | 0.0368 | 50.452
16.5 | 1.3802 | 0.02828 | 0.038 | 48.8048
17 | 1.4053 | 0.03014 | 0.0395 | 46.6257
17.5 | 1.4324 | 0.03188 | 0.0406 | 44.931
18 | 1.4546 | 0.03401 | 0.042 | 42.7698
18.5 | 1.475 | 0.03628 | 0.0434 | 40.656
19 | 1.5003 | 0.03853 | 0.0437 | 38.9385
19.5 | 1.5625 | 0.04224 | 0.0346 | 36.991

## 99. Re 8M Mach 0.10 (1)
BIGFOIL.COM POLAR EXPORT
NACA66-218 a=0.0
NACA66-218 a=0.0 |  |  |  | Cl Max: | 1.377 | at alpha= | 14 | deg
JavaFoil+Calcfoil stall+Eppler ext transition |  |  |  | L/D Max: | 94.221 | at alpha= | 4.5 | deg
Re: | 8000000 |  |  | Cd Min: | 0.00346 | at alpha= | -1.5 | deg
Mach: | 0.1 |  |  | Cl=0 at alpha= | -1.0159 | deg
|  |  |  | @ Cl=0.1, Cd= | 0.0035526
|  |  |  | @ Cl=0.4, Cd= | 0.0053675
|  |  |  | @ Cl=0.6, Cd= | 0.0065812
alpha (deg) | Cl | Cd | Cm | Cl/Cd
-20 | -0.857 | 0.14343 | 0.019 | -5.976
-19.5 | -0.889 | 0.13252 | 0.02 | -6.705
-19 | -0.924 | 0.11826 | 0.02 | -7.81
-18.5 | -0.962 | 0.1019 | 0.021 | -9.436
-18 | -1.031 | 0.06608 | 0.023 | -15.599
-17.5 | -1.12 | 0.0339 | 0.025 | -33.049
-17 | -1.156 | 0.02777 | 0.024 | -41.635
-16.5 | -1.181 | 0.02488 | 0.023 | -47.487
-16 | -1.191 | 0.02357 | 0.022 | -50.532
-15.5 | -1.198 | 0.02105 | 0.021 | -56.932
-15 | -1.197 | 0.01967 | 0.02 | -60.844
-14.5 | -1.192 | 0.01845 | 0.019 | -64.595
-14 | -1.183 | 0.0174 | 0.018 | -67.985
-13.5 | -1.171 | 0.01635 | 0.017 | -71.595
-13 | -1.154 | 0.01552 | 0.016 | -74.384
-12.5 | -1.135 | 0.0147 | 0.015 | -77.181
-12 | -1.111 | 0.01399 | 0.014 | -79.426
-11.5 | -1.085 | 0.01324 | 0.012 | -81.915
-11 | -1.054 | 0.01269 | 0.011 | -83.064
-10.5 | -1.021 | 0.01218 | 0.01 | -83.794
-10 | -0.984 | 0.01159 | 0.009 | -84.906
-9.5 | -0.944 | 0.01109 | 0.008 | -85.164
-9 | -0.902 | 0.01063 | 0.006 | -84.829
-8.5 | -0.857 | 0.01022 | 0.005 | -83.839
-8 | -0.809 | 0.0098 | 0.004 | -82.625
-7.5 | -0.76 | 0.00947 | 0.003 | -80.194
-7 | -0.708 | 0.0091 | 0.001 | -77.803
-6.5 | -0.655 | 0.0087 | 0 | -75.209
-6 | -0.6 | 0.00844 | -0.001 | -71.075
-5.5 | -0.543 | 0.00815 | -0.002 | -66.666
-5 | -0.486 | 0.00784 | -0.004 | -61.889
-4.5 | -0.427 | 0.00761 | -0.005 | -56.088
-4 | -0.367 | 0.00737 | -0.006 | -49.808
-3.5 | -0.307 | 0.00715 | -0.008 | -42.934
-3 | -0.246 | 0.00695 | -0.009 | -35.401
-2.5 | -0.184 | 0.00674 | -0.01 | -27.385
-2 | -0.123 | 0.00587 | -0.012 | -20.875
-1.5 | -0.061 | 0.00346 | -0.013 | -17.545
-1 | 0.002 | 0.00349 | -0.014 | 0.543
-0.5 | 0.065 | 0.00353 | -0.016 | 18.287
0 | 0.127 | 0.00357 | -0.017 | 35.675
0.5 | 0.19 | 0.00437 | -0.018 | 43.489
1 | 0.253 | 0.00472 | -0.02 | 53.509
1.5 | 0.314 | 0.0044 | -0.021 | 71.451
2 | 0.375 | 0.00522 | -0.022 | 71.774
2.5 | 0.436 | 0.00558 | -0.024 | 78.119
3 | 0.497 | 0.0059 | -0.025 | 84.132
3.5 | 0.557 | 0.00623 | -0.026 | 89.379
4 | 0.617 | 0.00672 | -0.027 | 91.774
4.5 | 0.675 | 0.00717 | -0.029 | 94.221
5 | 0.732 | 0.00913 | -0.03 | 80.198
5.5 | 0.789 | 0.00946 | -0.031 | 83.443
6 | 0.846 | 0.00988 | -0.032 | 85.569
6.5 | 0.901 | 0.01027 | -0.034 | 87.679
7 | 0.954 | 0.01073 | -0.035 | 88.906
7.5 | 1.005 | 0.01117 | -0.036 | 89.991
8 | 1.053 | 0.0116 | -0.037 | 90.828
8.5 | 1.099 | 0.01215 | -0.039 | 90.475
9 | 1.143 | 0.0127 | -0.04 | 89.967
9.5 | 1.183 | 0.01323 | -0.041 | 89.427
10 | 1.22 | 0.01387 | -0.042 | 88.001
10.5 | 1.254 | 0.01448 | -0.043 | 86.573
11 | 1.284 | 0.01519 | -0.045 | 84.513
11.5 | 1.31 | 0.01601 | -0.046 | 81.79
12 | 1.332 | 0.01684 | -0.047 | 79.093
12.5 | 1.349 | 0.01792 | -0.048 | 75.27
13 | 1.363 | 0.0188 | -0.049 | 72.505
13.5 | 1.372 | 0.01976 | -0.05 | 69.437
14 | 1.377 | 0.021 | -0.051 | 65.591
14.5 | 1.375 | 0.02217 | -0.052 | 62.01
15 | 1.366 | 0.02362 | -0.053 | 57.84
15.5 | 1.353 | 0.02505 | -0.054 | 54.005
16 | 1.336 | 0.02664 | -0.055 | 50.14
16.5 | 1.314 | 0.02867 | -0.056 | 45.839
17 | 1.29 | 0.03049 | -0.057 | 42.303
17.5 | 1.261 | 0.03295 | -0.058 | 38.274
18 | 1.229 | 0.03603 | -0.059 | 34.117
18.5 | 1.195 | 0.03923 | -0.059 | 30.472
19 | 1.156 | 0.04479 | -0.06 | 25.809

## 100. Re 8M Mach 0.10 (2)
BIGFOIL.COM POLAR EXPORT
NACA66-218 a=0.0
NACA66-218 a=0.0 |  |  |  | Cl Max: | 1.5564 | at alpha= | 19.5 | deg
XFOIL ncrit=9 |  |  |  | L/D Max: | 108.338 | at alpha= | 2 | deg
Re: | 8000000 |  |  | Cd Min: | 0.04431 | at alpha= | 19.5 | deg
Mach: | 0.1 |  |  | Cl=0 at alpha= | -1.1597 | deg
|  |  |  | @ Cl=0.1, Cd= | 0.0031979
|  |  |  | @ Cl=0.4, Cd= | 0.0041014
|  |  |  | @ Cl=0.6, Cd= | 0.0078103
alpha (deg) | Cl | Cd | Cm | Cl/Cd
-20 | -1.4933 | 0.03364 | -0.0722 | -44.3906
-19.5 | -1.469 | 0.03154 | -0.071 | -46.5758
-19 | -1.4466 | 0.02942 | -0.0695 | -49.1706
-18.5 | -1.4211 | 0.02757 | -0.068 | -51.5452
-18 | -1.3942 | 0.02588 | -0.0664 | -53.8717
-17.5 | -1.3646 | 0.02438 | -0.0649 | -55.9721
-17 | -1.3339 | 0.02304 | -0.0633 | -57.895
-16.5 | -1.3027 | 0.02172 | -0.0616 | -59.977
-16 | -1.2695 | 0.02058 | -0.06 | -61.6861
-15.5 | -1.2363 | 0.01948 | -0.0583 | -63.4651
-15 | -1.1993 | 0.01857 | -0.0569 | -64.5827
-14.5 | -1.1691 | 0.01736 | -0.0546 | -67.3445
-14 | -1.1344 | 0.01638 | -0.0526 | -69.2552
-13.5 | -1.0987 | 0.01547 | -0.0508 | -71.0213
-13 | -1.0617 | 0.01467 | -0.0489 | -72.3722
-12 | -0.9842 | 0.01325 | -0.0455 | -74.2792
-11.5 | -0.9434 | 0.01262 | -0.044 | -74.7544
-11 | -0.9029 | 0.01203 | -0.0423 | -75.054
-10.5 | -0.8617 | 0.01148 | -0.0407 | -75.061
-10 | -0.8197 | 0.01097 | -0.0391 | -74.722
-9.5 | -0.7781 | 0.01047 | -0.0374 | -74.3171
-9 | -0.7375 | 0.00994 | -0.0355 | -74.1952
-8.5 | -0.6963 | 0.00944 | -0.0336 | -73.7606
-8 | -0.6539 | 0.00902 | -0.0318 | -72.4945
-7.5 | -0.6113 | 0.00864 | -0.0299 | -70.7523
-7 | -0.5693 | 0.00829 | -0.0279 | -68.6731
-6.5 | -0.5284 | 0.00799 | -0.0255 | -66.1327
-6 | -0.4878 | 0.0078 | -0.0229 | -62.5385
-5.5 | -0.4402 | 0.00753 | -0.0218 | -58.4595
-5 | -0.3899 | 0.00729 | -0.0212 | -53.4842
-4 | -0.2848 | 0.00686 | -0.0209 | -41.516
-3.5 | -0.2309 | 0.00665 | -0.0211 | -34.7218
-3 | -0.1767 | 0.00644 | -0.0213 | -27.4379
-2.5 | -0.1247 | 0.00614 | -0.021 | -20.3094
-2 | -0.0763 | 0.00568 | -0.0202 | -13.4331
-1.5 | -0.0294 | 0.00501 | -0.0192 | -5.8683
-1 | 0.0138 | 0.00399 | -0.0176 | 3.4586
-0.5 | 0.0636 | 0.00321 | -0.0172 | 19.8131
0 | 0.1239 | 0.00319 | -0.0186 | 38.8401
0.5 | 0.1849 | 0.00324 | -0.0201 | 57.0679
1 | 0.2457 | 0.00322 | -0.0216 | 76.3043
1.5 | 0.3059 | 0.00326 | -0.023 | 93.8344
2 | 0.3651 | 0.00337 | -0.0242 | 108.3383
2.5 | 0.409 | 0.00429 | -0.0226 | 95.338
3 | 0.453 | 0.00502 | -0.0211 | 90.239
3.5 | 0.4996 | 0.00552 | -0.0199 | 90.5072
4 | 0.5366 | 0.00624 | -0.0169 | 85.9936
4.5 | 0.5713 | 0.00686 | -0.0135 | 83.2799
5 | 0.5894 | 0.00746 | -0.0065 | 79.008
5.5 | 0.6124 | 0.00822 | -0.001 | 74.5012
6 | 0.6394 | 0.00902 | 0.0035 | 70.8869
6.5 | 0.677 | 0.00957 | 0.0059 | 70.7419
7 | 0.7172 | 0.01009 | 0.0078 | 71.0803
7.5 | 0.758 | 0.01061 | 0.0096 | 71.442
8 | 0.7975 | 0.01121 | 0.0115 | 71.1418
8.5 | 0.8378 | 0.0118 | 0.0131 | 71
9 | 0.8773 | 0.01242 | 0.0148 | 70.6361
9.5 | 0.9156 | 0.0131 | 0.0167 | 69.8931
10 | 0.9532 | 0.01385 | 0.0185 | 68.8231
10.5 | 0.9914 | 0.0146 | 0.0201 | 67.9041
11 | 1.0294 | 0.01535 | 0.0218 | 67.0619
11.5 | 1.0645 | 0.01625 | 0.0237 | 65.5077
12 | 1.1001 | 0.01719 | 0.0254 | 63.9965
12.5 | 1.1335 | 0.01822 | 0.0273 | 62.2119
13 | 1.1696 | 0.01919 | 0.0288 | 60.9484
13.5 | 1.2029 | 0.02032 | 0.0305 | 59.1978
14 | 1.2345 | 0.02157 | 0.0323 | 57.2323
14.5 | 1.2666 | 0.02284 | 0.0339 | 55.4553
15 | 1.2953 | 0.02435 | 0.0357 | 53.1951
15.5 | 1.3242 | 0.02587 | 0.0374 | 51.1867
16.5 | 1.3808 | 0.02918 | 0.0403 | 47.3201
17 | 1.4072 | 0.03102 | 0.0417 | 45.3643
17.5 | 1.4314 | 0.03309 | 0.0431 | 43.2578
18 | 1.4549 | 0.03523 | 0.0444 | 41.2972
18.5 | 1.4747 | 0.03763 | 0.0459 | 39.1895
19 | 1.495 | 0.04022 | 0.0468 | 37.1706
19.5 | 1.5564 | 0.04431 | 0.0376 | 35.1253

## 101. Re 8M Mach 0.25 (1)
BIGFOIL.COM POLAR EXPORT
NACA66-218 a=0.0
NACA66-218 a=0.0 |  |  |  | Cl Max: | 1.299 | at alpha= | 12.5 | deg
JavaFoil+Calcfoil stall+Eppler ext transition |  |  |  | L/D Max: | 93.264 | at alpha= | 4.5 | deg
Re: | 8000000 |  |  | Cd Min: | 0.00349 | at alpha= | -1.5 | deg
Mach: | 0.25 |  |  | Cl=0 at alpha= | -1.0156 | deg
|  |  |  | @ Cl=0.1, Cd= | 0.0035752
|  |  |  | @ Cl=0.4, Cd= | 0.0054291
|  |  |  | @ Cl=0.6, Cd= | 0.0066672
alpha (deg) | Cl | Cd | Cm | Cl/Cd
-18 | -0.632 | 0.16345 | 0.013 | -3.867
-17.5 | -0.693 | 0.13436 | 0.014 | -5.156
-17 | -0.747 | 0.12618 | 0.013 | -5.923
-16.5 | -0.8 | 0.1162 | 0.014 | -6.883
-16 | -0.838 | 0.10775 | 0.014 | -7.774
-15.5 | -0.869 | 0.09786 | 0.014 | -8.878
-15 | -0.914 | 0.07476 | 0.016 | -12.224
-14.5 | -1.049 | 0.02318 | 0.019 | -45.267
-14 | -1.068 | 0.02043 | 0.018 | -52.286
-13.5 | -1.079 | 0.01867 | 0.017 | -57.778
-13 | -1.082 | 0.01731 | 0.016 | -62.516
-12.5 | -1.079 | 0.01616 | 0.015 | -66.773
-12 | -1.07 | 0.01518 | 0.014 | -70.514
-11.5 | -1.056 | 0.01425 | 0.013 | -74.071
-11 | -1.035 | 0.01368 | 0.011 | -75.655
-10.5 | -1.01 | 0.01287 | 0.01 | -78.505
-10 | -0.98 | 0.01236 | 0.009 | -79.305
-9.5 | -0.946 | 0.01178 | 0.008 | -80.331
-9 | -0.908 | 0.01118 | 0.007 | -81.211
-8.5 | -0.866 | 0.01074 | 0.005 | -80.66
-8 | -0.821 | 0.0103 | 0.004 | -79.677
-7.5 | -0.772 | 0.00983 | 0.003 | -78.532
-7 | -0.721 | 0.00943 | 0.001 | -76.466
-6.5 | -0.668 | 0.00902 | 0 | -74.082
-6 | -0.613 | 0.00867 | -0.001 | -70.634
-5.5 | -0.556 | 0.00837 | -0.003 | -66.413
-5 | -0.497 | 0.00807 | -0.004 | -61.586
-4.5 | -0.437 | 0.00781 | -0.005 | -55.999
-4 | -0.376 | 0.00755 | -0.007 | -49.845
-3.5 | -0.315 | 0.00731 | -0.008 | -43.049
-3 | -0.252 | 0.0071 | -0.009 | -35.502
-2.5 | -0.189 | 0.00688 | -0.011 | -27.49
-2 | -0.126 | 0.00669 | -0.012 | -18.808
-1.5 | -0.062 | 0.00349 | -0.013 | -17.837
-1 | 0.002 | 0.00354 | -0.015 | 0.55
-0.5 | 0.066 | 0.00357 | -0.016 | 18.593
0 | 0.131 | 0.00358 | -0.018 | 36.526
0.5 | 0.195 | 0.0045 | -0.019 | 43.421
1 | 0.259 | 0.00419 | -0.02 | 61.771
1.5 | 0.322 | 0.00501 | -0.022 | 64.364
2 | 0.384 | 0.00533 | -0.023 | 72.126
2.5 | 0.447 | 0.00572 | -0.024 | 78.09
3 | 0.509 | 0.00606 | -0.025 | 84.041
3.5 | 0.571 | 0.00642 | -0.027 | 88.987
4 | 0.632 | 0.00694 | -0.028 | 91.103
4.5 | 0.692 | 0.00742 | -0.029 | 93.264
5 | 0.75 | 0.00943 | -0.031 | 79.541
5.5 | 0.808 | 0.00982 | -0.032 | 82.342
6 | 0.866 | 0.01027 | -0.033 | 84.271
6.5 | 0.921 | 0.01072 | -0.035 | 85.948
7 | 0.975 | 0.01121 | -0.036 | 86.934
7.5 | 1.025 | 0.01169 | -0.037 | 87.725
8 | 1.073 | 0.0122 | -0.038 | 87.891
8.5 | 1.117 | 0.01282 | -0.04 | 87.12
9 | 1.157 | 0.01341 | -0.041 | 86.334
9.5 | 1.194 | 0.01407 | -0.042 | 84.813
10 | 1.225 | 0.01479 | -0.043 | 82.824
10.5 | 1.252 | 0.01556 | -0.044 | 80.462
11 | 1.273 | 0.01649 | -0.046 | 77.183
11.5 | 1.288 | 0.01736 | -0.047 | 74.196
12 | 1.297 | 0.01839 | -0.048 | 70.517
12.5 | 1.299 | 0.01958 | -0.049 | 66.353
13 | 1.294 | 0.02092 | -0.05 | 61.865
13.5 | 1.282 | 0.02237 | -0.051 | 57.328
14 | 1.264 | 0.02371 | -0.052 | 53.328
14.5 | 1.233 | 0.02547 | -0.053 | 48.407
15 | 1.191 | 0.02748 | -0.054 | 43.351
15.5 | 1.141 | 0.03046 | -0.055 | 37.46
16 | 1.083 | 0.03378 | -0.056 | 32.05
16.5 | 1.017 | 0.03859 | -0.056 | 26.347
17 | 0.851 | 0.10378 | -0.044 | 8.198
17.5 | 0.771 | 0.12837 | -0.038 | 6.009

## 102. Re 8M Mach 0.25 (2)
BIGFOIL.COM POLAR EXPORT
NACA66-218 a=0.0
NACA66-218 a=0.0 |  |  |  | Cl Max: | 1.5307 | at alpha= | 20 | deg
XFOIL ncrit=9 |  |  |  | L/D Max: | 111.593 | at alpha= | 2 | deg
Re: | 8000000 |  |  | Cd Min: | 0.06425 | at alpha= | 20 | deg
Mach: | 0.25 |  |  | Cl=0 at alpha= | -1.1758 | deg
|  |  |  | @ Cl=0.1, Cd= | 0.0032191
|  |  |  | @ Cl=0.4, Cd= | 0.0038201
|  |  |  | @ Cl=0.6, Cd= | 0.0086097
alpha (deg) | Cl | Cd | Cm | Cl/Cd
-20 | -1.4216 | 0.04921 | -0.0915 | -28.8884
-19.5 | -1.4057 | 0.04526 | -0.0911 | -31.0583
-19 | -1.4056 | 0.04031 | -0.0898 | -34.8698
-18.5 | -1.3828 | 0.03738 | -0.0884 | -36.993
-18 | -1.3692 | 0.03398 | -0.0863 | -40.2943
-17.5 | -1.3478 | 0.03127 | -0.0841 | -43.102
-17 | -1.3218 | 0.02902 | -0.0819 | -45.5479
-16.5 | -1.2941 | 0.02696 | -0.0796 | -48.0007
-16 | -1.2679 | 0.02493 | -0.0769 | -50.8584
-15.5 | -1.2351 | 0.02336 | -0.0746 | -52.8724
-15 | -1.2048 | 0.0217 | -0.0718 | -55.5207
-14.5 | -1.1679 | 0.02049 | -0.0695 | -56.9985
-14 | -1.1342 | 0.01913 | -0.0669 | -59.2891
-13.5 | -1.0982 | 0.01794 | -0.0644 | -61.2152
-13 | -1.067 | 0.01659 | -0.0611 | -64.3159
-12.5 | -1.03 | 0.01554 | -0.0585 | -66.2806
-12 | -0.989 | 0.0147 | -0.0563 | -67.2789
-11.5 | -0.9479 | 0.0139 | -0.0541 | -68.1942
-11 | -0.9052 | 0.0132 | -0.0521 | -68.5758
-10.5 | -0.863 | 0.01252 | -0.0499 | -68.9297
-10 | -0.8205 | 0.01187 | -0.0478 | -69.1238
-9.5 | -0.7769 | 0.01126 | -0.0458 | -68.9964
-9 | -0.7332 | 0.01069 | -0.0438 | -68.5875
-8.5 | -0.6912 | 0.01009 | -0.0415 | -68.5035
-8 | -0.6479 | 0.00956 | -0.0393 | -67.772
-7.5 | -0.6035 | 0.00911 | -0.0374 | -66.2459
-7 | -0.559 | 0.0087 | -0.0353 | -64.2529
-6.5 | -0.5146 | 0.00832 | -0.0333 | -61.851
-6 | -0.4705 | 0.00799 | -0.0311 | -58.8861
-5.5 | -0.4298 | 0.00766 | -0.0281 | -56.1097
-5 | -0.3877 | 0.00743 | -0.0253 | -52.1803
-4.5 | -0.3363 | 0.00719 | -0.0244 | -46.7733
-4 | -0.2834 | 0.00697 | -0.0239 | -40.66
-3.5 | -0.2296 | 0.00674 | -0.0236 | -34.0653
-3 | -0.1746 | 0.00653 | -0.0235 | -26.7381
-2.5 | -0.1206 | 0.00629 | -0.0233 | -19.1733
-1.5 | -0.0273 | 0.00506 | -0.0203 | -5.3953
-1 | 0.0148 | 0.00398 | -0.0182 | 3.7186
-0.5 | 0.0661 | 0.00323 | -0.0178 | 20.4644
0 | 0.1284 | 0.00321 | -0.0192 | 40
0.5 | 0.1916 | 0.00326 | -0.0208 | 58.773
1 | 0.2547 | 0.00326 | -0.0224 | 78.1288
1.5 | 0.317 | 0.0033 | -0.0238 | 96.0606
2 | 0.3783 | 0.00339 | -0.0251 | 111.5929
2.5 | 0.4232 | 0.00428 | -0.0234 | 98.8785
3 | 0.4657 | 0.00506 | -0.0211 | 92.0356
3.5 | 0.5106 | 0.00561 | -0.0192 | 91.016
4 | 0.5432 | 0.00634 | -0.015 | 85.6782
4.5 | 0.5598 | 0.00699 | -0.0074 | 80.0858
5 | 0.579 | 0.00782 | -0.0007 | 74.0409
5.5 | 0.6032 | 0.00873 | 0.0046 | 69.0951
6 | 0.6304 | 0.00966 | 0.0092 | 65.2588
6.5 | 0.6704 | 0.01026 | 0.0115 | 65.3411
7 | 0.7108 | 0.01088 | 0.0137 | 65.3309
7.5 | 0.7533 | 0.01147 | 0.0155 | 65.6757
8 | 0.7938 | 0.01215 | 0.0176 | 65.3333
8.5 | 0.8351 | 0.01284 | 0.0195 | 65.0389
9 | 0.8762 | 0.01354 | 0.0214 | 64.712
9.5 | 0.9142 | 0.01438 | 0.0236 | 63.5744
10 | 0.9536 | 0.0152 | 0.0256 | 62.7368
10.5 | 0.9935 | 0.01605 | 0.0275 | 61.9003
11 | 1.0306 | 0.01705 | 0.0297 | 60.4457
11.5 | 1.0668 | 0.01811 | 0.0319 | 58.9067
12 | 1.102 | 0.0193 | 0.0342 | 57.0984
12.5 | 1.1399 | 0.02039 | 0.036 | 55.9049
13 | 1.1743 | 0.02168 | 0.0381 | 54.1651
13.5 | 1.2083 | 0.02308 | 0.0402 | 52.3527
14 | 1.2387 | 0.02472 | 0.0426 | 50.1092
14.5 | 1.2676 | 0.02652 | 0.0449 | 47.7979
15 | 1.2967 | 0.02838 | 0.0471 | 45.6906
15.5 | 1.3276 | 0.03021 | 0.0489 | 43.9457
16 | 1.3533 | 0.03245 | 0.0509 | 41.7042
16.5 | 1.3806 | 0.03469 | 0.0527 | 39.7982
17.5 | 1.4257 | 0.04012 | 0.0561 | 35.5359
18 | 1.4431 | 0.04343 | 0.0576 | 33.2282
18.5 | 1.4516 | 0.0476 | 0.059 | 30.4958
19 | 1.4589 | 0.05191 | 0.0603 | 28.1044
19.5 | 1.4959 | 0.05717 | 0.055 | 26.1658
20 | 1.5307 | 0.06425 | 0.0471 | 23.8241

## 103. Re 8M Mach 0.50 (1)
BIGFOIL.COM POLAR EXPORT
NACA66-218 a=0.0
NACA66-218 a=0.0 |  |  |  | Cl Max: | 1.259 | at alpha= | 20 | deg
JavaFoil+Calcfoil stall+Eppler ext transition |  |  |  | L/D Max: | 87.142 | at alpha= | 4 | deg
Re: | 8000000 |  |  | Cd Min: | 0.00363 | at alpha= | -1.5 | deg
Mach: | 0.5 |  |  | Cl=0 at alpha= | -1.0139 | deg
|  |  |  | @ Cl=0.1, Cd= | 0.0037753
|  |  |  | @ Cl=0.4, Cd= | 0.0057756
|  |  |  | @ Cl=0.6, Cd= | 0.0071176
alpha (deg) | Cl | Cd | Cm | Cl/Cd
-20 | -1.077 | 0.14861 | 0.023 | -7.247
-19.5 | -1.047 | 0.14204 | 0.022 | -7.373
-19 | -1.014 | 0.14135 | 0.02 | -7.171
-18.5 | -0.984 | 0.13668 | 0.019 | -7.196
-18 | -0.962 | 0.13535 | 0.019 | -7.108
-17.5 | -0.935 | 0.12631 | 0.019 | -7.404
-17 | -0.902 | 0.12495 | 0.017 | -7.216
-16.5 | -0.871 | 0.12142 | 0.015 | -7.177
-16 | -0.844 | 0.11538 | 0.015 | -7.315
-15.5 | -0.82 | 0.11308 | 0.015 | -7.248
-15 | -0.79 | 0.10717 | 0.013 | -7.37
-14.5 | -0.763 | 0.09956 | 0.013 | -7.662
-14 | -0.735 | 0.09354 | 0.012 | -7.861
-13.5 | -0.71 | 0.08535 | 0.012 | -8.322
-13 | -0.676 | 0.09409 | 0.01 | -7.187
-12.5 | -0.648 | 0.08835 | 0.009 | -7.338
-12 | -0.622 | 0.07889 | 0.008 | -7.881
-11.5 | -0.597 | 0.07073 | 0.008 | -8.443
-11 | -0.673 | 0.01861 | 0.013 | -36.155
-10.5 | -0.644 | 0.01659 | 0.011 | -38.83
-10 | -0.612 | 0.01525 | 0.01 | -40.157
-9.5 | -0.479 | 0.06513 | 0.004 | -7.36
-9 | -0.453 | 0.05525 | 0.004 | -8.208
-8.5 | -0.512 | 0.01386 | 0.006 | -36.934
-8 | -0.756 | 0.01298 | 0.004 | -58.203
-7.5 | -0.768 | 0.01207 | 0.003 | -63.653
-7 | -0.747 | 0.01131 | 0.002 | -66.019
-6.5 | -0.708 | 0.01071 | 0 | -66.095
-6 | -0.66 | 0.01015 | -0.001 | -64.959
-5.5 | -0.604 | 0.0096 | -0.003 | -62.927
-5 | -0.544 | 0.00917 | -0.004 | -59.38
-4.5 | -0.481 | 0.00873 | -0.006 | -55.092
-4 | -0.416 | 0.00838 | -0.007 | -49.589
-3.5 | -0.348 | 0.0081 | -0.009 | -43.007
-3 | -0.279 | 0.00779 | -0.01 | -35.868
-2.5 | -0.21 | 0.0075 | -0.012 | -27.97
-2 | -0.14 | 0.00728 | -0.013 | -19.171
-1.5 | -0.07 | 0.00363 | -0.015 | -19.155
-1 | 0.002 | 0.00367 | -0.017 | 0.594
-0.5 | 0.074 | 0.00375 | -0.018 | 19.785
0 | 0.146 | 0.00382 | -0.02 | 38.268
0.5 | 0.216 | 0.00473 | -0.021 | 45.78
1 | 0.287 | 0.00506 | -0.022 | 56.733
1.5 | 0.358 | 0.00551 | -0.024 | 64.966
2 | 0.426 | 0.00594 | -0.025 | 71.785
2.5 | 0.496 | 0.00644 | -0.027 | 76.935
3 | 0.565 | 0.00685 | -0.028 | 82.442
3.5 | 0.633 | 0.00737 | -0.03 | 85.918
4 | 0.7 | 0.00803 | -0.031 | 87.142
4.5 | 0.764 | 0.01051 | -0.033 | 72.662
5 | 0.828 | 0.01103 | -0.034 | 75.016
5.5 | 0.889 | 0.01165 | -0.035 | 76.334
6 | 0.947 | 0.01226 | -0.037 | 77.265
6.5 | 1.002 | 0.01294 | -0.038 | 77.44
7 | 1.05 | 0.01372 | -0.04 | 76.526
7.5 | 1.086 | 0.01454 | -0.041 | 74.702
8 | 1.106 | 0.01547 | -0.042 | 71.488
8.5 | 1.098 | 0.01657 | -0.044 | 66.237
9 | 1.02 | 0.01838 | -0.045 | 55.491
9.5 | 0.593 | 0.06221 | -0.024 | 9.535
10 | 0.742 | 0.02048 | -0.048 | 36.226
10.5 | 0.773 | 0.02252 | -0.049 | 34.306
11 | 0.69 | 0.06698 | -0.034 | 10.303
11.5 | 0.704 | 0.08091 | -0.027 | 8.706
12 | 0.868 | 0.02582 | -0.053 | 33.627
12.5 | 0.898 | 0.02811 | -0.054 | 31.944
13 | 0.917 | 0.03429 | -0.054 | 26.749
13.5 | 0.83 | 0.09102 | -0.039 | 9.122
14 | 0.877 | 0.08016 | -0.044 | 10.937
14.5 | 0.875 | 0.10467 | -0.036 | 8.359
15 | 0.989 | 0.06222 | -0.054 | 15.889
15.5 | 0.934 | 0.11877 | -0.039 | 7.863
16 | 0.962 | 0.1159 | -0.041 | 8.304
16.5 | 1.021 | 0.10262 | -0.05 | 9.948
17 | 1.036 | 0.11781 | -0.048 | 8.793
17.5 | 1.043 | 0.13033 | -0.043 | 8
18 | 1.111 | 0.10967 | -0.054 | 10.126
18.5 | 1.149 | 0.10942 | -0.056 | 10.498
19 | 1.123 | 0.14217 | -0.045 | 7.897
19.5 | 1.184 | 0.12605 | -0.055 | 9.392
20 | 1.259 | 0.10013 | -0.063 | 12.577

## 104. Re 8M Mach 0.50 (2)
BIGFOIL.COM POLAR EXPORT
NACA66-218 a=0.0
NACA66-218 a=0.0 |  |  |  | Cl Max: | 1.0664 | at alpha= | 12.5 | deg
XFOIL ncrit=9 |  |  |  | L/D Max: | 123.503 | at alpha= | 2 | deg
Re: | 8000000 |  |  | Cd Min: | 0.14519 | at alpha= | 17.5 | deg
Mach: | 0.5 |  |  | Cl=0 at alpha= | -1.3273 | deg
|  |  |  | @ Cl=0.1, Cd= | 0.0033632
|  |  |  | @ Cl=0.4, Cd= | 0.0034927
|  |  |  | @ Cl=0.6, Cd= | 0.013154
alpha (deg) | Cl | Cd | Cm | Cl/Cd
-15.5 | -0.4777 | 0.13544 | -0.0607 | -3.527
-15 | -0.4962 | 0.12147 | -0.069 | -4.085
-14.5 | -0.5189 | 0.10745 | -0.0777 | -4.8292
-14 | -0.548 | 0.09259 | -0.0872 | -5.9186
-13.5 | -0.581 | 0.076 | -0.0986 | -7.6447
-13 | -0.6138 | 0.06271 | -0.1076 | -9.7879
-12.5 | -0.6537 | 0.05156 | -0.1124 | -12.6784
-12 | -0.6889 | 0.04291 | -0.1128 | -16.0545
-11.5 | -0.7134 | 0.03624 | -0.1101 | -19.6854
-11 | -0.7395 | 0.03005 | -0.1052 | -24.609
-10.5 | -0.7533 | 0.0248 | -0.099 | -30.375
-10 | -0.7503 | 0.02032 | -0.0924 | -36.9242
-9.5 | -0.7299 | 0.01742 | -0.0861 | -41.9001
-9 | -0.699 | 0.01554 | -0.0804 | -44.9807
-8.5 | -0.6597 | 0.01419 | -0.0755 | -46.4905
-8 | -0.618 | 0.01302 | -0.071 | -47.4654
-7.5 | -0.5733 | 0.01205 | -0.0669 | -47.5768
-7 | -0.5249 | 0.01126 | -0.0635 | -46.6163
-6.5 | -0.4744 | 0.01056 | -0.0605 | -44.9242
-6 | -0.4237 | 0.00991 | -0.0577 | -42.7548
-5.5 | -0.372 | 0.00934 | -0.0552 | -39.8287
-5 | -0.3224 | 0.00876 | -0.0524 | -36.8037
-4.5 | -0.2713 | 0.00826 | -0.05 | -32.845
-4 | -0.2194 | 0.00783 | -0.0477 | -28.0204
-3.5 | -0.1689 | 0.00742 | -0.0452 | -22.7628
-3 | -0.1188 | 0.00706 | -0.0427 | -16.8272
-2.5 | -0.0742 | 0.00675 | -0.039 | -10.9926
-2 | -0.0404 | 0.00631 | -0.0331 | -6.4025
-1.5 | -0.0096 | 0.00539 | -0.0271 | -1.7811
-1 | 0.0182 | 0.00392 | -0.0209 | 4.6429
-0.5 | 0.0775 | 0.00336 | -0.0204 | 23.0655
0 | 0.149 | 0.00337 | -0.0221 | 44.2136
0.5 | 0.2218 | 0.00339 | -0.024 | 65.4277
1 | 0.2946 | 0.0034 | -0.0259 | 86.6471
1.5 | 0.3664 | 0.00345 | -0.0275 | 106.2029
2 | 0.4372 | 0.00354 | -0.0289 | 123.5028
2.5 | 0.4859 | 0.00431 | -0.0262 | 112.7378
3 | 0.5151 | 0.00526 | -0.0197 | 97.9278
4 | 0.5293 | 0.00714 | 0.0016 | 74.1317
4.5 | 0.5461 | 0.0084 | 0.0094 | 65.0119
5 | 0.5516 | 0.01016 | 0.0184 | 54.2913
5.5 | 0.5686 | 0.01174 | 0.0254 | 48.4327
6 | 0.5974 | 0.0131 | 0.0305 | 45.6031
6.5 | 0.6421 | 0.01402 | 0.0333 | 45.7989
7 | 0.6897 | 0.0149 | 0.0358 | 46.2886
7.5 | 0.7353 | 0.0159 | 0.0386 | 46.2453
8 | 0.7816 | 0.01693 | 0.0414 | 46.1666
8.5 | 0.8274 | 0.01807 | 0.0443 | 45.7886
9 | 0.8711 | 0.01936 | 0.0474 | 44.9948
9.5 | 0.9155 | 0.02072 | 0.0506 | 44.1844
10.5 | 0.9978 | 0.024 | 0.0577 | 41.575
11 | 1.0313 | 0.02617 | 0.0619 | 39.4077
11.5 | 1.0552 | 0.02901 | 0.0666 | 36.3737
12.5 | 1.0664 | 0.03754 | 0.0762 | 28.407
13 | 1.0503 | 0.04379 | 0.0801 | 23.9849
13.5 | 1.0305 | 0.05113 | 0.0821 | 20.1545
14 | 1.0062 | 0.05973 | 0.082 | 16.8458
14.5 | 0.9818 | 0.0694 | 0.0796 | 14.147
15 | 0.9547 | 0.08031 | 0.0749 | 11.8877
15.5 | 0.9293 | 0.09204 | 0.0686 | 10.0967
16 | 0.9004 | 0.10507 | 0.0605 | 8.5695
16.5 | 0.8732 | 0.1186 | 0.0517 | 7.3626
17 | 0.8512 | 0.13199 | 0.0429 | 6.449
17.5 | 0.8319 | 0.14519 | 0.0343 | 5.7297

## 105. Re 10M Mach 0.00 (1)
BIGFOIL.COM POLAR EXPORT
NACA66-218 a=0.0
NACA66-218 a=0.0 |  |  |  | Cl Max: | 1.393 | at alpha= | 14.5 | deg
JavaFoil+Calcfoil stall+Eppler ext transition |  |  |  | L/D Max: | 94.991 | at alpha= | 8.5 | deg
Re: | 10000000 |  |  | Cd Min: | 0.00343 | at alpha= | -1 | deg
Mach: | 0 |  |  | Cl=0 at alpha= | -1.0161 | deg
|  |  |  | @ Cl=0.1, Cd= | 0.0042414
|  |  |  | @ Cl=0.4, Cd= | 0.0054639
|  |  |  | @ Cl=0.6, Cd= | 0.0066151
alpha (deg) | Cl | Cd | Cm | Cl/Cd
-20 | -0.929 | 0.11881 | 0.022 | -7.822
-19.5 | -0.963 | 0.10522 | 0.023 | -9.148
-19 | -1.071 | 0.04593 | 0.027 | -23.319
-18.5 | -1.118 | 0.03427 | 0.026 | -32.614
-18 | -1.148 | 0.02993 | 0.026 | -38.372
-17.5 | -1.175 | 0.02678 | 0.025 | -43.87
-17 | -1.198 | 0.024 | 0.024 | -49.926
-16.5 | -1.216 | 0.02221 | 0.023 | -54.75
-16 | -1.223 | 0.02067 | 0.022 | -59.162
-15.5 | -1.221 | 0.01992 | 0.021 | -61.29
-15 | -1.218 | 0.0182 | 0.02 | -66.938
-14.5 | -1.209 | 0.0174 | 0.019 | -69.46
-14 | -1.197 | 0.0164 | 0.018 | -72.991
-13.5 | -1.183 | 0.01541 | 0.017 | -76.748
-13 | -1.164 | 0.01463 | 0.016 | -79.543
-12.5 | -1.142 | 0.01389 | 0.015 | -82.23
-12 | -1.117 | 0.01326 | 0.014 | -84.251
-11.5 | -1.089 | 0.01255 | 0.012 | -86.734
-11 | -1.057 | 0.01202 | 0.011 | -87.961
-10.5 | -1.022 | 0.01154 | 0.01 | -88.573
-10 | -0.985 | 0.01099 | 0.009 | -89.637
-9.5 | -0.944 | 0.01058 | 0.008 | -89.229
-9 | -0.901 | 0.01013 | 0.006 | -88.974
-8.5 | -0.856 | 0.00974 | 0.005 | -87.906
-8 | -0.808 | 0.00934 | 0.004 | -86.515
-7.5 | -0.758 | 0.00902 | 0.003 | -84.024
-7 | -0.706 | 0.00867 | 0.001 | -81.453
-6.5 | -0.653 | 0.00833 | 0 | -78.374
-6 | -0.598 | 0.00806 | -0.001 | -74.187
-5.5 | -0.541 | 0.00779 | -0.002 | -69.48
-5 | -0.484 | 0.00754 | -0.004 | -64.186
-4.5 | -0.425 | 0.00731 | -0.005 | -58.225
-4 | -0.366 | 0.00706 | -0.006 | -51.823
-3.5 | -0.306 | 0.00686 | -0.008 | -44.573
-3 | -0.245 | 0.00666 | -0.009 | -36.796
-2.5 | -0.184 | 0.00581 | -0.01 | -31.626
-2 | -0.122 | 0.006 | -0.012 | -20.378
-1.5 | -0.06 | 0.00345 | -0.013 | -17.506
-1 | 0.002 | 0.00343 | -0.014 | 0.551
-0.5 | 0.064 | 0.00411 | -0.016 | 15.639
0 | 0.127 | 0.00434 | -0.017 | 29.212
0.5 | 0.189 | 0.00463 | -0.018 | 40.875
1 | 0.252 | 0.00494 | -0.02 | 50.962
1.5 | 0.313 | 0.00452 | -0.021 | 69.195
2 | 0.373 | 0.00534 | -0.022 | 69.758
2.5 | 0.434 | 0.00562 | -0.023 | 77.257
3 | 0.495 | 0.00591 | -0.025 | 83.664
3.5 | 0.555 | 0.00631 | -0.026 | 87.965
4 | 0.614 | 0.00671 | -0.027 | 91.555
4.5 | 0.671 | 0.00841 | -0.028 | 79.888
5 | 0.73 | 0.00872 | -0.03 | 83.666
5.5 | 0.787 | 0.00906 | -0.031 | 86.873
6 | 0.843 | 0.00944 | -0.032 | 89.322
6.5 | 0.898 | 0.00982 | -0.034 | 91.394
7 | 0.951 | 0.01024 | -0.035 | 92.917
7.5 | 1.002 | 0.01066 | -0.036 | 93.975
8 | 1.051 | 0.01109 | -0.037 | 94.757
8.5 | 1.097 | 0.01155 | -0.038 | 94.991
9 | 1.141 | 0.01203 | -0.04 | 94.879
9.5 | 1.182 | 0.01262 | -0.041 | 93.653
10 | 1.22 | 0.01315 | -0.042 | 92.802
10.5 | 1.255 | 0.01374 | -0.043 | 91.349
11 | 1.286 | 0.01441 | -0.044 | 89.266
11.5 | 1.313 | 0.01515 | -0.046 | 86.68
12 | 1.337 | 0.0159 | -0.047 | 84.104
12.5 | 1.356 | 0.01689 | -0.048 | 80.298
13 | 1.372 | 0.0177 | -0.049 | 77.531
13.5 | 1.384 | 0.01877 | -0.05 | 73.759
14 | 1.392 | 0.01983 | -0.051 | 70.2
14.5 | 1.393 | 0.02095 | -0.052 | 66.484
15 | 1.387 | 0.02234 | -0.053 | 62.116
15.5 | 1.379 | 0.02338 | -0.054 | 58.969
16 | 1.366 | 0.0251 | -0.055 | 54.408
16.5 | 1.349 | 0.02654 | -0.056 | 50.845
17 | 1.33 | 0.02823 | -0.057 | 47.113
17.5 | 1.307 | 0.03007 | -0.058 | 43.465
18 | 1.281 | 0.03262 | -0.059 | 39.258
18.5 | 1.252 | 0.03506 | -0.059 | 35.724
19 | 1.22 | 0.0391 | -0.06 | 31.196
19.5 | 1.189 | 0.04142 | -0.061 | 28.717

## 106. Re 10M Mach 0.00 (2)
BIGFOIL.COM POLAR EXPORT
NACA66-218 a=0.0
NACA66-218 a=0.0 |  |  |  | Cl Max: | 1.5984 | at alpha= | 20 | deg
XFOIL ncrit=9 |  |  |  | L/D Max: | 96.2025 | at alpha= | 1.5 | deg
Re: | 10000000 |  |  | Cd Min: | 0.04342 | at alpha= | 20 | deg
Mach: | 0 |  |  | Cl=0 at alpha= | -1.2266 | deg
|  |  |  | @ Cl=0.1, Cd= | 0.0030794
|  |  |  | @ Cl=0.4, Cd= | 0.0045425
|  |  |  | @ Cl=0.6, Cd= | 0.0074699
alpha (deg) | Cl | Cd | Cm | Cl/Cd
-20 | -1.5174 | 0.0303 | -0.0669 | -50.0792
-19.5 | -1.4961 | 0.02825 | -0.0654 | -52.9593
-19 | -1.4694 | 0.02657 | -0.0641 | -55.303
-18.5 | -1.4435 | 0.02493 | -0.0626 | -57.9021
-18 | -1.4165 | 0.0234 | -0.0609 | -60.5342
-17.5 | -1.386 | 0.02212 | -0.0595 | -62.6582
-17 | -1.3546 | 0.02092 | -0.058 | -64.7514
-16.5 | -1.3222 | 0.01981 | -0.0564 | -66.7441
-16 | -1.2889 | 0.01877 | -0.0549 | -68.6681
-15.5 | -1.2545 | 0.01782 | -0.0533 | -70.3984
-15 | -1.2179 | 0.01701 | -0.0519 | -71.5991
-14.5 | -1.1816 | 0.01618 | -0.0504 | -73.0284
-14 | -1.1453 | 0.01535 | -0.0488 | -74.6124
-13.5 | -1.1116 | 0.01444 | -0.0466 | -76.9806
-13 | -1.074 | 0.0137 | -0.045 | -78.3942
-12.5 | -1.0368 | 0.01297 | -0.0431 | -79.9383
-12 | -0.9979 | 0.01233 | -0.0415 | -80.9327
-11.5 | -0.9576 | 0.01176 | -0.0399 | -81.4286
-11 | -0.9175 | 0.01121 | -0.0383 | -81.8466
-10.5 | -0.8762 | 0.01071 | -0.0367 | -81.8114
-10 | -0.8344 | 0.01023 | -0.0352 | -81.564
-9.5 | -0.7926 | 0.00977 | -0.0336 | -81.1259
-9 | -0.7501 | 0.00937 | -0.032 | -80.0534
-8.5 | -0.709 | 0.00893 | -0.0301 | -79.3953
-8 | -0.668 | 0.00853 | -0.0281 | -78.3118
-7.5 | -0.6272 | 0.00817 | -0.0259 | -76.7687
-7 | -0.5877 | 0.00788 | -0.0233 | -74.5812
-6.5 | -0.5466 | 0.00767 | -0.0209 | -71.2647
-6 | -0.4973 | 0.00744 | -0.0202 | -66.8414
-5.5 | -0.4468 | 0.0072 | -0.0198 | -62.0556
-5 | -0.3957 | 0.00696 | -0.0194 | -56.8534
-4.5 | -0.3429 | 0.00675 | -0.0194 | -50.8
-4 | -0.289 | 0.00656 | -0.0196 | -44.0549
-3.5 | -0.2352 | 0.00637 | -0.0198 | -36.9231
-3 | -0.1806 | 0.00621 | -0.0202 | -29.0821
-2.5 | -0.1263 | 0.00599 | -0.0205 | -21.0851
-2 | -0.0751 | 0.00558 | -0.0202 | -13.4588
-1.5 | -0.0257 | 0.00505 | -0.0196 | -5.0891
-1 | 0.0213 | 0.00432 | -0.0187 | 4.9306
-0.5 | 0.064 | 0.00314 | -0.0172 | 20.3822
0 | 0.1234 | 0.00304 | -0.0185 | 40.5921
0.5 | 0.1837 | 0.00302 | -0.02 | 60.8278
1 | 0.2441 | 0.00308 | -0.0214 | 79.2532
1.5 | 0.304 | 0.00316 | -0.0228 | 96.2025
2.5 | 0.3998 | 0.00454 | -0.0213 | 88.0617
3 | 0.4462 | 0.00511 | -0.0203 | 87.319
3.5 | 0.4931 | 0.00558 | -0.0192 | 88.3692
4 | 0.5315 | 0.00624 | -0.0166 | 85.1763
4.5 | 0.569 | 0.0068 | -0.0137 | 83.6765
5 | 0.5943 | 0.00729 | -0.0082 | 81.5226
5.5 | 0.6168 | 0.008 | -0.0025 | 77.1
6 | 0.6507 | 0.00858 | 0.0008 | 75.8392
6.5 | 0.6903 | 0.00905 | 0.0029 | 76.2762
7 | 0.7303 | 0.00952 | 0.0048 | 76.7122
7.5 | 0.7713 | 0.00998 | 0.0065 | 77.2846
8 | 0.8099 | 0.01055 | 0.0085 | 76.7678
8.5 | 0.8509 | 0.01107 | 0.0101 | 76.8654
9 | 0.8909 | 0.01165 | 0.0117 | 76.4721
9.5 | 0.9279 | 0.01235 | 0.0137 | 75.1336
10.5 | 1.0051 | 0.01366 | 0.0169 | 73.5798
11 | 1.0423 | 0.01441 | 0.0186 | 72.3317
11.5 | 1.0778 | 0.01525 | 0.0204 | 70.6754
12 | 1.1122 | 0.01614 | 0.0223 | 68.9095
12.5 | 1.1494 | 0.01698 | 0.0237 | 67.6914
13 | 1.1831 | 0.01795 | 0.0254 | 65.9109
13.5 | 1.2183 | 0.01892 | 0.0269 | 64.3922
14 | 1.2477 | 0.0202 | 0.0289 | 61.7673
14.5 | 1.2808 | 0.02132 | 0.0304 | 60.075
15 | 1.31 | 0.0227 | 0.0321 | 57.7093
16 | 1.3715 | 0.02539 | 0.0349 | 54.0173
16.5 | 1.3993 | 0.02698 | 0.0364 | 51.8643
17 | 1.4281 | 0.02854 | 0.0376 | 50.0385
17.5 | 1.4525 | 0.03045 | 0.0391 | 47.7011
18 | 1.4766 | 0.03242 | 0.0404 | 45.546
18.5 | 1.4968 | 0.0347 | 0.0418 | 43.1354
19 | 1.5161 | 0.03707 | 0.0432 | 40.8983
19.5 | 1.535 | 0.03945 | 0.0445 | 38.91
20 | 1.5984 | 0.04342 | 0.0347 | 36.8125

## 107. Re 10M Mach 0.10 (1)
BIGFOIL.COM POLAR EXPORT
NACA66-218 a=0.0
NACA66-218 a=0.0 |  |  |  | Cl Max: | 1.379 | at alpha= | 14 | deg
JavaFoil+Calcfoil stall+Eppler ext transition |  |  |  | L/D Max: | 94.372 | at alpha= | 8 | deg
Re: | 10000000 |  |  | Cd Min: | 0.00341 | at alpha= | -1.5 | deg
Mach: | 0.1 |  |  | Cl=0 at alpha= | -1.0159 | deg
|  |  |  | @ Cl=0.1, Cd= | 0.0042611
|  |  |  | @ Cl=0.4, Cd= | 0.0054848
|  |  |  | @ Cl=0.6, Cd= | 0.0066295
alpha (deg) | Cl | Cd | Cm | Cl/Cd
-20 | -0.863 | 0.13531 | 0.021 | -6.379
-19.5 | -0.896 | 0.1238 | 0.021 | -7.238
-19 | -0.938 | 0.10431 | 0.022 | -8.991
-18.5 | -1.049 | 0.04524 | 0.026 | -23.189
-18 | -1.097 | 0.0342 | 0.026 | -32.082
-17.5 | -1.132 | 0.02927 | 0.025 | -38.667
-17 | -1.161 | 0.02594 | 0.024 | -44.758
-16.5 | -1.186 | 0.02318 | 0.023 | -51.15
-16 | -1.195 | 0.02203 | 0.022 | -54.252
-15.5 | -1.199 | 0.02062 | 0.021 | -58.128
-15 | -1.199 | 0.01867 | 0.02 | -64.222
-14.5 | -1.193 | 0.01781 | 0.019 | -66.977
-14 | -1.185 | 0.01659 | 0.018 | -71.418
-13.5 | -1.172 | 0.01567 | 0.017 | -74.807
-13 | -1.156 | 0.01488 | 0.016 | -77.699
-12.5 | -1.136 | 0.01416 | 0.015 | -80.233
-12 | -1.113 | 0.01342 | 0.014 | -82.908
-11.5 | -1.086 | 0.01272 | 0.012 | -85.356
-11 | -1.056 | 0.01216 | 0.011 | -86.813
-10.5 | -1.022 | 0.01168 | 0.01 | -87.456
-10 | -0.985 | 0.01112 | 0.009 | -88.63
-9.5 | -0.946 | 0.01066 | 0.008 | -88.671
-9 | -0.903 | 0.01023 | 0.006 | -88.303
-8.5 | -0.858 | 0.00983 | 0.005 | -87.284
-8 | -0.81 | 0.00942 | 0.004 | -86.021
-7.5 | -0.761 | 0.0091 | 0.003 | -83.599
-7 | -0.709 | 0.00874 | 0.001 | -81.11
-6.5 | -0.655 | 0.00836 | 0 | -78.358
-6 | -0.6 | 0.00808 | -0.001 | -74.32
-5.5 | -0.544 | 0.00782 | -0.002 | -69.56
-5 | -0.486 | 0.00756 | -0.004 | -64.295
-4.5 | -0.427 | 0.00732 | -0.005 | -58.357
-4 | -0.368 | 0.00711 | -0.006 | -51.718
-3.5 | -0.307 | 0.00689 | -0.008 | -44.612
-3 | -0.246 | 0.0067 | -0.009 | -36.77
-2.5 | -0.185 | 0.00581 | -0.01 | -31.773
-2 | -0.123 | 0.00604 | -0.012 | -20.335
-1.5 | -0.061 | 0.00341 | -0.013 | -17.771
-1 | 0.002 | 0.00344 | -0.014 | 0.552
-0.5 | 0.065 | 0.00412 | -0.016 | 15.68
0 | 0.127 | 0.00437 | -0.017 | 29.173
0.5 | 0.19 | 0.0046 | -0.018 | 41.28
1 | 0.252 | 0.00451 | -0.02 | 55.928
1.5 | 0.314 | 0.00507 | -0.021 | 61.976
2 | 0.375 | 0.00537 | -0.022 | 69.755
2.5 | 0.436 | 0.00565 | -0.024 | 77.188
3 | 0.497 | 0.00593 | -0.025 | 83.819
3.5 | 0.557 | 0.00635 | -0.026 | 87.692
4 | 0.617 | 0.00674 | -0.027 | 91.539
4.5 | 0.675 | 0.00847 | -0.029 | 79.665
5 | 0.733 | 0.00876 | -0.03 | 83.687
5.5 | 0.79 | 0.00913 | -0.031 | 86.584
6 | 0.846 | 0.00951 | -0.032 | 89.001
6.5 | 0.902 | 0.00991 | -0.034 | 91
7 | 0.955 | 0.01031 | -0.035 | 92.643
7.5 | 1.006 | 0.01076 | -0.036 | 93.464
8 | 1.055 | 0.01117 | -0.037 | 94.372
8.5 | 1.101 | 0.0117 | -0.039 | 94.111
9 | 1.144 | 0.01217 | -0.04 | 94.042
9.5 | 1.185 | 0.01274 | -0.041 | 93.005
10 | 1.222 | 0.0133 | -0.042 | 91.877
10.5 | 1.256 | 0.01389 | -0.043 | 90.38
11 | 1.285 | 0.0146 | -0.045 | 88.069
11.5 | 1.311 | 0.01541 | -0.046 | 85.086
12 | 1.334 | 0.01613 | -0.047 | 82.675
12.5 | 1.351 | 0.01717 | -0.048 | 78.702
13 | 1.365 | 0.018 | -0.049 | 75.825
13.5 | 1.374 | 0.01908 | -0.05 | 72.011
14 | 1.379 | 0.02011 | -0.051 | 68.593
14.5 | 1.376 | 0.0214 | -0.052 | 64.308
15 | 1.367 | 0.02285 | -0.053 | 59.847
15.5 | 1.355 | 0.02396 | -0.054 | 56.552
16 | 1.337 | 0.02587 | -0.055 | 51.679
16.5 | 1.316 | 0.02731 | -0.056 | 48.191
17 | 1.292 | 0.02901 | -0.057 | 44.529
17.5 | 1.263 | 0.03161 | -0.058 | 39.962
18 | 1.232 | 0.03404 | -0.059 | 36.203
18.5 | 1.199 | 0.03697 | -0.059 | 32.434
19 | 1.16 | 0.04179 | -0.06 | 27.764

## 108. Re 10M Mach 0.10 (2)
BIGFOIL.COM POLAR EXPORT
NACA66-218 a=0.0
NACA66-218 a=0.0 |  |  |  | Cl Max: | 1.5936 | at alpha= | 20 | deg
XFOIL ncrit=9 |  |  |  | L/D Max: | 96.8354 | at alpha= | 1.5 | deg
Re: | 10000000 |  |  | Cd Min: | 0.0454 | at alpha= | 20 | deg
Mach: | 0.1 |  |  | Cl=0 at alpha= | -1.2253 | deg
|  |  |  | @ Cl=0.1, Cd= | 0.0030806
|  |  |  | @ Cl=0.4, Cd= | 0.0045023
|  |  |  | @ Cl=0.6, Cd= | 0.0076079
alpha (deg) | Cl | Cd | Cm | Cl/Cd
-20 | -1.5149 | 0.032 | -0.071 | -47.3406
-19.5 | -1.4955 | 0.02966 | -0.0694 | -50.4214
-19 | -1.4714 | 0.02771 | -0.0678 | -53.1
-18.5 | -1.445 | 0.02599 | -0.0662 | -55.5983
-18 | -1.418 | 0.02434 | -0.0645 | -58.258
-17.5 | -1.3897 | 0.02286 | -0.0627 | -60.7918
-17 | -1.357 | 0.02162 | -0.0612 | -62.766
-16.5 | -1.3253 | 0.02041 | -0.0594 | -64.9339
-16 | -1.2926 | 0.01928 | -0.0577 | -67.0436
-15.5 | -1.257 | 0.01831 | -0.0561 | -68.651
-14.5 | -1.1836 | 0.01658 | -0.0529 | -71.3872
-14 | -1.1484 | 0.01567 | -0.051 | -73.2865
-13.5 | -1.1123 | 0.01482 | -0.0491 | -75.054
-13 | -1.0755 | 0.014 | -0.0472 | -76.8214
-12.5 | -1.0387 | 0.01321 | -0.0451 | -78.6298
-12 | -0.9987 | 0.01256 | -0.0435 | -79.5143
-11.5 | -0.9589 | 0.01195 | -0.0417 | -80.2427
-11 | -0.9181 | 0.0114 | -0.0401 | -80.5351
-10.5 | -0.8766 | 0.01087 | -0.0384 | -80.644
-10 | -0.835 | 0.01036 | -0.0367 | -80.5985
-9.5 | -0.7926 | 0.00989 | -0.0351 | -80.1416
-9 | -0.7495 | 0.00947 | -0.0335 | -79.1447
-8.5 | -0.7077 | 0.00904 | -0.0317 | -78.2854
-8 | -0.6664 | 0.00862 | -0.0296 | -77.3086
-7.5 | -0.6251 | 0.00825 | -0.0274 | -75.7697
-7 | -0.5844 | 0.00792 | -0.025 | -73.7879
-6.5 | -0.5457 | 0.0077 | -0.022 | -70.8701
-6 | -0.4976 | 0.00747 | -0.021 | -66.6131
-5.5 | -0.447 | 0.00723 | -0.0205 | -61.8257
-5 | -0.396 | 0.00698 | -0.02 | -56.7335
-4.5 | -0.3433 | 0.00677 | -0.0199 | -50.709
-4 | -0.2893 | 0.00658 | -0.0201 | -43.9666
-3.5 | -0.2353 | 0.00638 | -0.0202 | -36.8809
-3 | -0.1805 | 0.00622 | -0.0205 | -29.0193
-2.5 | -0.1259 | 0.00601 | -0.0208 | -20.9484
-2 | -0.0746 | 0.00559 | -0.0205 | -13.3453
-1 | 0.0217 | 0.00433 | -0.0189 | 5.0115
-0.5 | 0.0645 | 0.00314 | -0.0173 | 20.5414
0 | 0.1243 | 0.00304 | -0.0186 | 40.8882
0.5 | 0.1849 | 0.00303 | -0.0201 | 61.0231
1 | 0.2457 | 0.00309 | -0.0216 | 79.5146
1.5 | 0.306 | 0.00316 | -0.023 | 96.8354
2 | 0.3575 | 0.00374 | -0.0228 | 95.5882
2.5 | 0.4021 | 0.00454 | -0.0214 | 88.5683
3 | 0.4484 | 0.00512 | -0.0202 | 87.5781
3.5 | 0.4953 | 0.00558 | -0.0192 | 88.7634
4 | 0.533 | 0.00626 | -0.0163 | 85.1438
4.5 | 0.5691 | 0.00683 | -0.0131 | 83.3236
5 | 0.5917 | 0.00733 | -0.007 | 80.7231
5.5 | 0.6144 | 0.00809 | -0.0013 | 75.9456
6 | 0.6489 | 0.00868 | 0.0019 | 74.7581
6.5 | 0.6888 | 0.00916 | 0.004 | 75.1965
7 | 0.7289 | 0.00965 | 0.006 | 75.5337
7.5 | 0.7704 | 0.01012 | 0.0077 | 76.1265
8 | 0.8097 | 0.01069 | 0.0096 | 75.7437
8.5 | 0.8503 | 0.01125 | 0.0113 | 75.5822
9 | 0.8904 | 0.01184 | 0.013 | 75.2027
9.5 | 0.9281 | 0.01255 | 0.0149 | 73.9522
10 | 0.9669 | 0.01321 | 0.0166 | 73.1945
10.5 | 1.0061 | 0.01389 | 0.0182 | 72.4334
11 | 1.0424 | 0.01471 | 0.0201 | 70.8634
11.5 | 1.0783 | 0.01556 | 0.022 | 69.2995
12 | 1.1135 | 0.01646 | 0.0238 | 67.6488
12.5 | 1.1504 | 0.01734 | 0.0254 | 66.3437
13 | 1.1846 | 0.01835 | 0.0271 | 64.5559
13.5 | 1.2185 | 0.01942 | 0.0288 | 62.7446
14 | 1.2494 | 0.02068 | 0.0308 | 60.4159
14.5 | 1.2805 | 0.02197 | 0.0325 | 58.284
15 | 1.3128 | 0.02325 | 0.0341 | 56.4645
15.5 | 1.343 | 0.02467 | 0.0357 | 54.4386
16 | 1.3731 | 0.02613 | 0.0371 | 52.5488
16.5 | 1.4012 | 0.02778 | 0.0387 | 50.4392
17 | 1.428 | 0.02957 | 0.0401 | 48.2922
17.5 | 1.4543 | 0.03143 | 0.0415 | 46.2711
18.5 | 1.4939 | 0.03625 | 0.0446 | 41.211
19 | 1.5143 | 0.03864 | 0.0459 | 39.19
19.5 | 1.5309 | 0.0411 | 0.0478 | 37.2482
20 | 1.5936 | 0.0454 | 0.0379 | 35.1013

## 109. Re 10M Mach 0.25 (1)
BIGFOIL.COM POLAR EXPORT
NACA66-218 a=0.0
NACA66-218 a=0.0 |  |  |  | Cl Max: | 1.301 | at alpha= | 12.5 | deg
JavaFoil+Calcfoil stall+Eppler ext transition |  |  |  | L/D Max: | 91.567 | at alpha= | 8 | deg
Re: | 10000000 |  |  | Cd Min: | 0.00345 | at alpha= | -1.5 | deg
Mach: | 0.25 |  |  | Cl=0 at alpha= | -1.0156 | deg
|  |  |  | @ Cl=0.1, Cd= | 0.0042803
|  |  |  | @ Cl=0.4, Cd= | 0.0055636
|  |  |  | @ Cl=0.6, Cd= | 0.0067449
alpha (deg) | Cl | Cd | Cm | Cl/Cd
-18 | -0.632 | 0.16038 | 0.013 | -3.941
-17.5 | -0.691 | 0.1501 | 0.013 | -4.603
-17 | -0.749 | 0.12451 | 0.014 | -6.014
-16.5 | -0.803 | 0.11304 | 0.014 | -7.1
-16 | -0.842 | 0.103 | 0.015 | -8.179
-15.5 | -0.881 | 0.088 | 0.015 | -10.012
-15 | -1.026 | 0.02542 | 0.02 | -40.38
-14.5 | -1.044 | 0.02409 | 0.019 | -43.334
-14 | -1.067 | 0.02032 | 0.018 | -52.504
-13.5 | -1.079 | 0.01812 | 0.017 | -59.569
-13 | -1.083 | 0.01677 | 0.016 | -64.604
-12.5 | -1.081 | 0.01549 | 0.015 | -69.775
-12 | -1.072 | 0.01463 | 0.014 | -73.231
-11.5 | -1.057 | 0.01364 | 0.013 | -77.49
-11 | -1.037 | 0.0131 | 0.012 | -79.16
-10.5 | -1.012 | 0.01234 | 0.01 | -82.009
-10 | -0.982 | 0.01185 | 0.009 | -82.852
-9.5 | -0.947 | 0.0113 | 0.008 | -83.805
-9 | -0.909 | 0.01075 | 0.007 | -84.537
-8.5 | -0.867 | 0.01034 | 0.005 | -83.837
-8 | -0.822 | 0.00988 | 0.004 | -83.111
-7.5 | -0.773 | 0.00946 | 0.003 | -81.708
-7 | -0.722 | 0.00908 | 0.001 | -79.518
-6.5 | -0.669 | 0.00869 | 0 | -76.992
-6 | -0.613 | 0.00835 | -0.001 | -73.47
-5.5 | -0.556 | 0.00805 | -0.003 | -69.082
-5 | -0.498 | 0.00777 | -0.004 | -64.035
-4.5 | -0.438 | 0.00752 | -0.005 | -58.171
-4 | -0.377 | 0.00728 | -0.007 | -51.769
-3.5 | -0.315 | 0.00705 | -0.008 | -44.691
-3 | -0.252 | 0.00685 | -0.009 | -36.86
-2.5 | -0.189 | 0.00664 | -0.011 | -28.53
-2 | -0.126 | 0.00649 | -0.012 | -19.401
-1.5 | -0.062 | 0.00345 | -0.013 | -18.064
-1 | 0.002 | 0.00349 | -0.015 | 0.559
-0.5 | 0.066 | 0.00416 | -0.016 | 15.945
0 | 0.131 | 0.00439 | -0.018 | 29.787
0.5 | 0.195 | 0.00436 | -0.019 | 44.671
1 | 0.259 | 0.00486 | -0.02 | 53.206
1.5 | 0.322 | 0.00515 | -0.022 | 62.509
2 | 0.384 | 0.00549 | -0.023 | 69.912
2.5 | 0.447 | 0.00578 | -0.024 | 77.398
3 | 0.51 | 0.00609 | -0.025 | 83.634
3.5 | 0.571 | 0.00655 | -0.027 | 87.27
4 | 0.632 | 0.00696 | -0.028 | 90.905
4.5 | 0.692 | 0.00873 | -0.029 | 79.23
5 | 0.751 | 0.00909 | -0.031 | 82.642
5.5 | 0.809 | 0.00946 | -0.032 | 85.551
6 | 0.866 | 0.00988 | -0.033 | 87.675
6.5 | 0.922 | 0.0103 | -0.035 | 89.549
7 | 0.976 | 0.01078 | -0.036 | 90.513
7.5 | 1.026 | 0.01121 | -0.037 | 91.522
8 | 1.074 | 0.01173 | -0.038 | 91.567
8.5 | 1.118 | 0.01231 | -0.04 | 90.831
9 | 1.159 | 0.01291 | -0.041 | 89.786
9.5 | 1.195 | 0.01349 | -0.042 | 88.581
10 | 1.227 | 0.01419 | -0.043 | 86.469
10.5 | 1.253 | 0.01494 | -0.044 | 83.871
11 | 1.274 | 0.01577 | -0.046 | 80.797
11.5 | 1.289 | 0.01671 | -0.047 | 77.172
12 | 1.298 | 0.01767 | -0.048 | 73.462
12.5 | 1.301 | 0.01879 | -0.049 | 69.206
13 | 1.296 | 0.02018 | -0.05 | 64.211
13.5 | 1.284 | 0.02156 | -0.051 | 59.534
14 | 1.266 | 0.02278 | -0.052 | 55.573
14.5 | 1.235 | 0.02434 | -0.053 | 50.737
15 | 1.194 | 0.02625 | -0.054 | 45.467
15.5 | 1.144 | 0.02888 | -0.055 | 39.592
16 | 1.087 | 0.03171 | -0.056 | 34.264
16.5 | 1.022 | 0.0358 | -0.057 | 28.54
17 | 0.877 | 0.08256 | -0.049 | 10.618
17.5 | 0.779 | 0.11964 | -0.041 | 6.507

## 110. Re 10M Mach 0.25 (2)
BIGFOIL.COM POLAR EXPORT
NACA66-218 a=0.0
NACA66-218 a=0.0 |  |  |  | Cl Max: | 1.5373 | at alpha= | 20 | deg
XFOIL ncrit=9 |  |  |  | L/D Max: | 99.6541 | at alpha= | 1.5 | deg
Re: | 10000000 |  |  | Cd Min: | 0.05821 | at alpha= | 20 | deg
Mach: | 0.25 |  |  | Cl=0 at alpha= | -1.2478 | deg
|  |  |  | @ Cl=0.1, Cd= | 0.0030972
|  |  |  | @ Cl=0.4, Cd= | 0.0042634
|  |  |  | @ Cl=0.6, Cd= | 0.0084697
alpha (deg) | Cl | Cd | Cm | Cl/Cd
-20 | -1.462 | 0.04568 | -0.0917 | -32.0053
-19.5 | -1.4584 | 0.04097 | -0.0906 | -35.5968
-19 | -1.4478 | 0.0371 | -0.0888 | -39.0243
-18.5 | -1.4316 | 0.03388 | -0.0868 | -42.255
-18 | -1.4127 | 0.03101 | -0.0844 | -45.5563
-17.5 | -1.3879 | 0.02867 | -0.0821 | -48.4095
-17 | -1.3595 | 0.02664 | -0.0797 | -51.0323
-16.5 | -1.3301 | 0.02479 | -0.0771 | -53.6547
-16 | -1.2995 | 0.02308 | -0.0745 | -56.3042
-15.5 | -1.2654 | 0.02163 | -0.0721 | -58.5021
-15 | -1.2321 | 0.0202 | -0.0694 | -60.995
-14.5 | -1.1945 | 0.01904 | -0.0671 | -62.7363
-14 | -1.1588 | 0.01784 | -0.0644 | -64.9552
-13 | -1.0807 | 0.01588 | -0.0597 | -68.0542
-12.5 | -1.0445 | 0.01483 | -0.0569 | -70.4316
-12 | -1.0056 | 0.01393 | -0.0543 | -72.1895
-11.5 | -0.9639 | 0.01318 | -0.0521 | -73.1335
-11 | -0.9222 | 0.01248 | -0.0498 | -73.8942
-10.5 | -0.879 | 0.01182 | -0.0477 | -74.3655
-10 | -0.8358 | 0.0112 | -0.0456 | -74.625
-9.5 | -0.7925 | 0.01062 | -0.0435 | -74.6234
-9 | -0.748 | 0.0101 | -0.0416 | -74.0594
-8.5 | -0.7029 | 0.00964 | -0.0397 | -72.9149
-8 | -0.6599 | 0.00914 | -0.0374 | -72.1991
-7.5 | -0.6167 | 0.00868 | -0.0352 | -71.0484
-7 | -0.5725 | 0.0083 | -0.033 | -68.9759
-6.5 | -0.5285 | 0.00792 | -0.0308 | -66.7298
-6 | -0.4855 | 0.00759 | -0.0282 | -63.9657
-5.5 | -0.4448 | 0.00737 | -0.0251 | -60.3528
-5 | -0.3956 | 0.00712 | -0.0238 | -55.5618
-4.5 | -0.3435 | 0.00688 | -0.0231 | -49.9273
-4 | -0.2893 | 0.00668 | -0.0228 | -43.3084
-3.5 | -0.2347 | 0.00648 | -0.0226 | -36.2191
-3 | -0.179 | 0.00631 | -0.0227 | -28.3677
-2.5 | -0.1232 | 0.0061 | -0.0228 | -20.1967
-2 | -0.0715 | 0.00569 | -0.0222 | -12.5659
-1.5 | -0.0225 | 0.00512 | -0.0212 | -4.3945
-0.5 | 0.0667 | 0.00314 | -0.0179 | 21.242
0 | 0.129 | 0.00306 | -0.0193 | 42.1569
0.5 | 0.1917 | 0.00305 | -0.0208 | 62.8525
1 | 0.2545 | 0.0031 | -0.0224 | 82.0968
1.5 | 0.3169 | 0.00318 | -0.0238 | 99.6541
2 | 0.3703 | 0.00373 | -0.0237 | 99.2761
2.5 | 0.4154 | 0.00454 | -0.022 | 91.4978
3 | 0.4596 | 0.00519 | -0.02 | 88.5549
3.5 | 0.5067 | 0.00564 | -0.0186 | 89.8404
4 | 0.5396 | 0.00635 | -0.0144 | 84.9764
5 | 0.58 | 0.00769 | -0.0009 | 75.4226
5.5 | 0.6036 | 0.00861 | 0.0046 | 70.1045
6 | 0.6401 | 0.00927 | 0.0077 | 69.0507
6.5 | 0.6813 | 0.00983 | 0.0098 | 69.3082
7 | 0.7237 | 0.01038 | 0.0118 | 69.7206
7.5 | 0.7657 | 0.01095 | 0.0137 | 69.9269
8 | 0.8062 | 0.0116 | 0.0159 | 69.5
8.5 | 0.8485 | 0.01223 | 0.0177 | 69.3786
9 | 0.8887 | 0.01295 | 0.0197 | 68.6255
9.5 | 0.9281 | 0.01375 | 0.0218 | 67.4982
10 | 0.9688 | 0.0145 | 0.0237 | 66.8138
10.5 | 1.0064 | 0.01539 | 0.026 | 65.3931
11 | 1.0448 | 0.01631 | 0.0281 | 64.0589
12 | 1.1194 | 0.01836 | 0.0323 | 60.9695
12.5 | 1.1565 | 0.01946 | 0.0343 | 59.4296
13 | 1.1894 | 0.02082 | 0.0367 | 57.1278
13.5 | 1.2254 | 0.02206 | 0.0387 | 55.5485
14 | 1.2552 | 0.02371 | 0.0412 | 52.9397
14.5 | 1.2876 | 0.02525 | 0.0433 | 50.9941
15 | 1.3198 | 0.02691 | 0.0453 | 49.045
15.5 | 1.3493 | 0.02876 | 0.0474 | 46.9159
16 | 1.3787 | 0.03071 | 0.0494 | 44.8942
16.5 | 1.4041 | 0.03299 | 0.0514 | 42.5614
17 | 1.4289 | 0.03545 | 0.0532 | 40.3075
17.5 | 1.4469 | 0.03849 | 0.0552 | 37.5916
18 | 1.4645 | 0.0417 | 0.0569 | 35.1199
18.5 | 1.4826 | 0.04505 | 0.0582 | 32.9101
19 | 1.4982 | 0.04871 | 0.0593 | 30.7575
19.5 | 1.511 | 0.05268 | 0.0603 | 28.6826
20 | 1.5373 | 0.05821 | 0.0562 | 26.4096

## 111. Re 10M Mach 0.50 (1)
BIGFOIL.COM POLAR EXPORT
NACA66-218 a=0.0
NACA66-218 a=0.0 |  |  |  | Cl Max: | 1.193 | at alpha= | 20 | deg
JavaFoil+Calcfoil stall+Eppler ext transition |  |  |  | L/D Max: | 87.581 | at alpha= | 4 | deg
Re: | 10000000 |  |  | Cd Min: | 0.00362 | at alpha= | -1.5 | deg
Mach: | 0.5 |  |  | Cl=0 at alpha= | -1.0139 | deg
|  |  |  | @ Cl=0.1, Cd= | 0.0044118
|  |  |  | @ Cl=0.4, Cd= | 0.0059471
|  |  |  | @ Cl=0.6, Cd= | 0.0072079
alpha (deg) | Cl | Cd | Cm | Cl/Cd
-20 | -1.077 | 0.15004 | 0.023 | -7.179
-19.5 | -1.057 | 0.13209 | 0.024 | -8
-19 | -1.017 | 0.13631 | 0.021 | -7.463
-18.5 | -0.985 | 0.1348 | 0.019 | -7.307
-18 | -0.964 | 0.13214 | 0.02 | -7.294
-17.5 | -0.94 | 0.1204 | 0.02 | -7.806
-17 | -0.904 | 0.12138 | 0.017 | -7.451
-16.5 | -0.873 | 0.11884 | 0.016 | -7.347
-16 | -0.846 | 0.11093 | 0.015 | -7.623
-15.5 | -0.822 | 0.11047 | 0.015 | -7.438
-15 | -0.792 | 0.10352 | 0.014 | -7.654
-14.5 | -0.767 | 0.09517 | 0.014 | -8.06
-14 | -0.741 | 0.08835 | 0.013 | -8.385
-13.5 | -0.814 | 0.02946 | 0.019 | -27.63
-13 | -0.676 | 0.09283 | 0.01 | -7.285
-12.5 | -0.649 | 0.0861 | 0.009 | -7.533
-12 | -0.624 | 0.0768 | 0.009 | -8.119
-11.5 | -0.69 | 0.02357 | 0.014 | -29.295
-11 | -0.676 | 0.01749 | 0.013 | -38.642
-10.5 | -0.645 | 0.01587 | 0.011 | -40.648
-10 | -0.613 | 0.01465 | 0.01 | -41.849
-9.5 | -0.479 | 0.06503 | 0.004 | -7.373
-9 | -0.456 | 0.05286 | 0.004 | -8.632
-8.5 | -0.513 | 0.01332 | 0.006 | -38.494
-8 | -0.757 | 0.01247 | 0.004 | -60.676
-7.5 | -0.769 | 0.01155 | 0.003 | -66.577
-7 | -0.747 | 0.01082 | 0.002 | -69.068
-6.5 | -0.709 | 0.01026 | 0 | -69.077
-6 | -0.66 | 0.00974 | -0.001 | -67.781
-5.5 | -0.605 | 0.0092 | -0.003 | -65.736
-5 | -0.545 | 0.00882 | -0.004 | -61.776
-4.5 | -0.482 | 0.00841 | -0.006 | -57.289
-4 | -0.416 | 0.00808 | -0.007 | -51.46
-3.5 | -0.349 | 0.00776 | -0.009 | -44.908
-3 | -0.28 | 0.00751 | -0.01 | -37.281
-2.5 | -0.21 | 0.00723 | -0.012 | -29.042
-2 | -0.14 | 0.00703 | -0.013 | -19.866
-1.5 | -0.07 | 0.00362 | -0.015 | -19.234
-1 | 0.002 | 0.00364 | -0.017 | 0.599
-0.5 | 0.074 | 0.00428 | -0.018 | 17.352
0 | 0.145 | 0.00464 | -0.019 | 31.304
0.5 | 0.216 | 0.00495 | -0.021 | 43.721
1 | 0.287 | 0.00526 | -0.022 | 54.559
1.5 | 0.358 | 0.0057 | -0.024 | 62.719
2 | 0.426 | 0.0061 | -0.025 | 69.816
2.5 | 0.496 | 0.00647 | -0.027 | 76.655
3 | 0.565 | 0.00693 | -0.028 | 81.59
3.5 | 0.633 | 0.00747 | -0.03 | 84.823
4 | 0.7 | 0.008 | -0.031 | 87.581
4.5 | 0.765 | 0.01009 | -0.033 | 75.753
5 | 0.828 | 0.01063 | -0.034 | 77.951
5.5 | 0.89 | 0.01117 | -0.035 | 79.654
6 | 0.949 | 0.01179 | -0.037 | 80.455
6.5 | 1.003 | 0.01244 | -0.038 | 80.63
7 | 1.051 | 0.01317 | -0.04 | 79.801
7.5 | 1.087 | 0.01398 | -0.041 | 77.781
8 | 1.107 | 0.0149 | -0.043 | 74.317
8.5 | 1.099 | 0.01594 | -0.044 | 68.94
9 | 1.021 | 0.01763 | -0.045 | 57.923
9.5 | 0.596 | 0.06052 | -0.026 | 9.845
10 | 0.743 | 0.01966 | -0.048 | 37.786
10.5 | 0.774 | 0.02157 | -0.049 | 35.884
11 | 0.801 | 0.02443 | -0.05 | 32.789
11.5 | 0.705 | 0.07915 | -0.027 | 8.903
12 | 0.869 | 0.02473 | -0.053 | 35.159
12.5 | 0.899 | 0.02694 | -0.054 | 33.385
13 | 0.924 | 0.03149 | -0.055 | 29.339
13.5 | 0.878 | 0.06361 | -0.048 | 13.8
14 | 0.984 | 0.03425 | -0.057 | 28.717
14.5 | 0.895 | 0.09137 | -0.043 | 9.792
15 | 1.032 | 0.04501 | -0.058 | 22.924
15.5 | 0.937 | 0.11449 | -0.041 | 8.183
16 | 0.996 | 0.09279 | -0.05 | 10.739
16.5 | 1.066 | 0.07491 | -0.057 | 14.233
17 | 1.05 | 0.1065 | -0.051 | 9.857
17.5 | 1.062 | 0.11575 | -0.049 | 9.178
18 | 1.163 | 0.07691 | -0.061 | 15.127
18.5 | 1.177 | 0.09015 | -0.06 | 13.052
19 | 1.126 | 0.15763 | -0.046 | 7.146
19.5 | 1.16 | 0.15816 | -0.049 | 7.334
20 | 1.193 | 0.16118 | -0.052 | 7.402

## 112. Re 10M Mach 0.50 (2)
BIGFOIL.COM POLAR EXPORT
NACA66-218 a=0.0
NACA66-218 a=0.0 |  |  |  | Cl Max: | 1.0935 | at alpha= | 12 | deg
XFOIL ncrit=9 |  |  |  | L/D Max: | 114.45 | at alpha= | 2 | deg
Re: | 10000000 |  |  | Cd Min: | 0.13024 | at alpha= | -15.5 | deg
Mach: | 0.5 |  |  | Cl=0 at alpha= | -1.4255 | deg
|  |  |  | @ Cl=0.1, Cd= | 0.0032008
|  |  |  | @ Cl=0.4, Cd= | 0.0035258
|  |  |  | @ Cl=0.6, Cd= | 0.012431
alpha (deg) | Cl | Cd | Cm | Cl/Cd
-15.5 | -0.5031 | 0.13024 | -0.0638 | -3.8629
-15 | -0.5244 | 0.11621 | -0.0725 | -4.5125
-14.5 | -0.5434 | 0.10307 | -0.0809 | -5.2721
-14 | -0.5706 | 0.08805 | -0.0904 | -6.4804
-13.5 | -0.5967 | 0.07333 | -0.1011 | -8.1372
-13 | -0.6299 | 0.06063 | -0.1093 | -10.3892
-12.5 | -0.6703 | 0.04987 | -0.1132 | -13.4409
-12 | -0.7091 | 0.04118 | -0.113 | -17.2195
-11.5 | -0.744 | 0.03395 | -0.1096 | -21.9146
-11 | -0.7694 | 0.02797 | -0.1041 | -27.508
-10.5 | -0.7787 | 0.02308 | -0.0976 | -33.7392
-10 | -0.7709 | 0.01909 | -0.0909 | -40.3824
-9.5 | -0.7503 | 0.01646 | -0.0843 | -45.5832
-9 | -0.7198 | 0.01467 | -0.0783 | -49.0661
-8.5 | -0.6789 | 0.01342 | -0.0734 | -50.5887
-8 | -0.6343 | 0.01238 | -0.0691 | -51.2359
-7.5 | -0.5881 | 0.01144 | -0.0652 | -51.4073
-7 | -0.5388 | 0.01067 | -0.0617 | -50.4967
-6.5 | -0.4881 | 0.01 | -0.0587 | -48.81
-6 | -0.4374 | 0.00937 | -0.0558 | -46.6809
-5.5 | -0.3851 | 0.00884 | -0.0533 | -43.5633
-5 | -0.3327 | 0.00835 | -0.0509 | -39.8443
-4.5 | -0.2826 | 0.00786 | -0.0482 | -35.9542
-4 | -0.2313 | 0.00744 | -0.0457 | -31.0887
-3.5 | -0.1799 | 0.00708 | -0.0433 | -25.4096
-3 | -0.1319 | 0.00674 | -0.0403 | -19.5697
-2.5 | -0.0884 | 0.0065 | -0.0362 | -13.6
-1 | 0.035 | 0.00441 | -0.0238 | 7.9365
-0.5 | 0.0779 | 0.00321 | -0.0205 | 24.2679
0 | 0.1503 | 0.00318 | -0.0223 | 47.2642
0.5 | 0.2226 | 0.00316 | -0.0241 | 70.443
1 | 0.2946 | 0.00321 | -0.0259 | 91.7757
1.5 | 0.3663 | 0.00327 | -0.0275 | 112.0183
2 | 0.4269 | 0.00373 | -0.0271 | 114.4504
2.5 | 0.4753 | 0.00446 | -0.0243 | 106.5695
3 | 0.5015 | 0.00538 | -0.0172 | 93.2156
3.5 | 0.5042 | 0.00619 | -0.0053 | 81.454
4 | 0.5215 | 0.0072 | 0.0029 | 72.4306
4.5 | 0.5387 | 0.00846 | 0.0106 | 63.6761
5 | 0.5479 | 0.01011 | 0.0191 | 54.1939
5.5 | 0.567 | 0.01162 | 0.0258 | 48.7952
6 | 0.6073 | 0.01261 | 0.0293 | 48.1602
6.5 | 0.6544 | 0.01342 | 0.0319 | 48.763
7 | 0.7015 | 0.01432 | 0.0345 | 48.9874
7.5 | 0.7484 | 0.01527 | 0.0372 | 49.0111
8 | 0.7956 | 0.01628 | 0.04 | 48.8698
8.5 | 0.8408 | 0.01742 | 0.043 | 48.2664
9 | 0.8871 | 0.01856 | 0.046 | 47.7963
9.5 | 0.9312 | 0.01991 | 0.0493 | 46.7705
10 | 0.975 | 0.02135 | 0.0528 | 45.6674
10.5 | 1.0142 | 0.02311 | 0.0566 | 43.8858
11 | 1.0504 | 0.02515 | 0.0608 | 41.7654
11.5 | 1.0774 | 0.02775 | 0.0655 | 38.8252
12 | 1.0935 | 0.03116 | 0.0705 | 35.0931
12.5 | 1.09 | 0.03596 | 0.0757 | 30.3115
13 | 1.0737 | 0.04206 | 0.08 | 25.5278
13.5 | 1.0548 | 0.0491 | 0.0826 | 21.4827
14 | 1.0305 | 0.05749 | 0.083 | 17.9249
14.5 | 1.0039 | 0.06711 | 0.0809 | 14.959
15 | 0.9699 | 0.07845 | 0.0763 | 12.3633
15.5 | 0.9373 | 0.09084 | 0.0696 | 10.3181
16 | 0.9092 | 0.10369 | 0.0617 | 8.7684
16.5 | 0.8834 | 0.11695 | 0.0531 | 7.5537
17 | 0.8632 | 0.12998 | 0.0445 | 6.641

## 113. Re 12M Mach 0.00 (1)
BIGFOIL.COM POLAR EXPORT
NACA66-218 a=0.0
NACA66-218 a=0.0 |  |  |  | Cl Max: | 1.394 | at alpha= | 14 | deg
JavaFoil+Calcfoil stall+Eppler ext transition |  |  |  | L/D Max: | 98.211 | at alpha= | 8 | deg
Re: | 12000000 |  |  | Cd Min: | 0.0043 | at alpha= | -0.5 | deg
Mach: | 0 |  |  | Cl=0 at alpha= | -1.0161 | deg
|  |  |  | @ Cl=0.1, Cd= | 0.0044143
|  |  |  | @ Cl=0.4, Cd= | 0.0054951
|  |  |  | @ Cl=0.6, Cd= | 0.0065764
alpha (deg) | Cl | Cd | Cm | Cl/Cd
-20 | -0.948 | 0.10002 | 0.024 | -9.479
-19.5 | -0.997 | 0.07672 | 0.025 | -12.994
-19 | -1.093 | 0.03544 | 0.027 | -30.84
-18.5 | -1.125 | 0.0311 | 0.027 | -36.163
-18 | -1.155 | 0.02718 | 0.026 | -42.492
-17.5 | -1.18 | 0.02486 | 0.025 | -47.445
-17 | -1.201 | 0.02291 | 0.024 | -52.397
-16.5 | -1.218 | 0.02129 | 0.023 | -57.219
-16 | -1.225 | 0.01969 | 0.022 | -62.228
-15.5 | -1.223 | 0.01906 | 0.021 | -64.184
-15 | -1.218 | 0.01785 | 0.02 | -68.244
-14.5 | -1.21 | 0.01671 | 0.019 | -72.448
-14 | -1.199 | 0.01577 | 0.018 | -76.035
-13.5 | -1.184 | 0.0149 | 0.017 | -79.464
-13 | -1.165 | 0.01409 | 0.016 | -82.718
-12.5 | -1.144 | 0.01344 | 0.015 | -85.097
-12 | -1.118 | 0.01279 | 0.014 | -87.451
-11.5 | -1.09 | 0.01211 | 0.012 | -90.007
-11 | -1.058 | 0.01161 | 0.011 | -91.174
-10.5 | -1.023 | 0.01118 | 0.01 | -91.524
-10 | -0.986 | 0.01062 | 0.009 | -92.807
-9.5 | -0.945 | 0.01023 | 0.008 | -92.386
-9 | -0.902 | 0.00981 | 0.006 | -91.927
-8.5 | -0.857 | 0.00943 | 0.005 | -90.864
-8 | -0.809 | 0.00906 | 0.004 | -89.307
-7.5 | -0.759 | 0.00874 | 0.003 | -86.776
-7 | -0.707 | 0.00841 | 0.001 | -84.062
-6.5 | -0.653 | 0.00808 | 0 | -80.887
-6 | -0.598 | 0.00779 | -0.001 | -76.805
-5.5 | -0.542 | 0.00755 | -0.002 | -71.747
-5 | -0.484 | 0.00731 | -0.004 | -66.253
-4.5 | -0.426 | 0.00705 | -0.005 | -60.414
-4 | -0.366 | 0.00684 | -0.006 | -53.531
-3.5 | -0.306 | 0.00669 | -0.008 | -45.739
-3 | -0.245 | 0.0058 | -0.009 | -42.273
-2.5 | -0.184 | 0.00601 | -0.01 | -30.648
-2 | -0.122 | 0.00642 | -0.012 | -19.081
-1.5 | -0.06 | 0.00501 | -0.013 | -12.037
-1 | 0.002 | 0.00483 | -0.014 | 0.391
-0.5 | 0.064 | 0.0043 | -0.016 | 14.961
0 | 0.127 | 0.0045 | -0.017 | 28.15
0.5 | 0.189 | 0.00472 | -0.018 | 40.036
1 | 0.251 | 0.00464 | -0.02 | 54.126
1.5 | 0.313 | 0.0046 | -0.021 | 67.952
2 | 0.373 | 0.00538 | -0.022 | 69.279
2.5 | 0.434 | 0.00564 | -0.023 | 77.023
3 | 0.495 | 0.006 | -0.025 | 82.41
3.5 | 0.555 | 0.00634 | -0.026 | 87.587
4 | 0.614 | 0.00665 | -0.027 | 92.396
4.5 | 0.672 | 0.00814 | -0.029 | 82.587
5 | 0.73 | 0.00846 | -0.03 | 86.272
5.5 | 0.787 | 0.00878 | -0.031 | 89.668
6 | 0.844 | 0.00915 | -0.032 | 92.193
6.5 | 0.899 | 0.00951 | -0.034 | 94.531
7 | 0.952 | 0.00993 | -0.035 | 95.937
7.5 | 1.003 | 0.01032 | -0.036 | 97.211
8 | 1.052 | 0.01071 | -0.037 | 98.211
8.5 | 1.098 | 0.0112 | -0.038 | 98.048
9 | 1.142 | 0.01167 | -0.04 | 97.918
9.5 | 1.183 | 0.0122 | -0.041 | 97.033
10 | 1.221 | 0.01276 | -0.042 | 95.684
10.5 | 1.256 | 0.01334 | -0.043 | 94.148
11 | 1.287 | 0.01397 | -0.044 | 92.116
11.5 | 1.314 | 0.01469 | -0.046 | 89.451
12 | 1.338 | 0.01556 | -0.047 | 86.012
12.5 | 1.358 | 0.01635 | -0.048 | 83.035
13 | 1.374 | 0.01708 | -0.049 | 80.456
13.5 | 1.386 | 0.0181 | -0.05 | 76.567
14 | 1.394 | 0.01912 | -0.051 | 72.9
14.5 | 1.394 | 0.0204 | -0.052 | 68.318
15 | 1.389 | 0.02154 | -0.053 | 64.476
15.5 | 1.38 | 0.02262 | -0.054 | 61.018
16 | 1.367 | 0.02417 | -0.055 | 56.567
16.5 | 1.351 | 0.02554 | -0.056 | 52.909
17 | 1.331 | 0.02711 | -0.057 | 49.106
17.5 | 1.308 | 0.02934 | -0.058 | 44.574
18 | 1.283 | 0.03125 | -0.059 | 41.044
18.5 | 1.254 | 0.0339 | -0.059 | 36.993
19 | 1.223 | 0.03728 | -0.06 | 32.794

## 114. Re 12M Mach 0.00 (2)
BIGFOIL.COM POLAR EXPORT
NACA66-218 a=0.0
NACA66-218 a=0.0 |  |  |  | Cl Max: | 1.5753 | at alpha= | 20 | deg
XFOIL ncrit=9 |  |  |  | L/D Max: | 91.8654 | at alpha= | 1.5 | deg
Re: | 12000000 |  |  | Cd Min: | 0.04066 | at alpha= | 20 | deg
Mach: | 0 |  |  | Cl=0 at alpha= | -1.2571 | deg
|  |  |  | @ Cl=0.1, Cd= | 0.003311
|  |  |  | @ Cl=0.4, Cd= | 0.0046693
|  |  |  | @ Cl=0.6, Cd= | 0.0074605
alpha (deg) | Cl | Cd | Cm | Cl/Cd
-20 | -1.5319 | 0.02927 | -0.066 | -52.3369
-19.5 | -1.5113 | 0.02719 | -0.0643 | -55.5829
-19 | -1.4853 | 0.02554 | -0.0629 | -58.1558
-18.5 | -1.4572 | 0.02404 | -0.0614 | -60.6156
-18 | -1.4319 | 0.02247 | -0.0595 | -63.725
-17.5 | -1.403 | 0.02111 | -0.0578 | -66.4614
-17 | -1.3704 | 0.02001 | -0.0564 | -68.4858
-16.5 | -1.3388 | 0.01889 | -0.0547 | -70.8735
-16 | -1.3043 | 0.01793 | -0.0532 | -72.744
-15 | -1.2336 | 0.01619 | -0.05 | -76.1952
-14.5 | -1.1962 | 0.01544 | -0.0486 | -77.4741
-14 | -1.1603 | 0.01465 | -0.0468 | -79.2014
-13.5 | -1.1212 | 0.01398 | -0.0454 | -80.2003
-13 | -1.0847 | 0.01322 | -0.0435 | -82.0499
-12.5 | -1.0473 | 0.0125 | -0.0417 | -83.784
-12 | -1.0086 | 0.01187 | -0.0399 | -84.9705
-11.5 | -0.9692 | 0.0113 | -0.0382 | -85.7699
-11 | -0.9282 | 0.01077 | -0.0366 | -86.1838
-10.5 | -0.8875 | 0.01026 | -0.0349 | -86.501
-10 | -0.8461 | 0.00979 | -0.0333 | -86.4249
-9.5 | -0.8039 | 0.00937 | -0.0317 | -85.7951
-9 | -0.7613 | 0.00899 | -0.0301 | -84.683
-8.5 | -0.7186 | 0.00864 | -0.0284 | -83.1713
-8 | -0.678 | 0.00826 | -0.0262 | -82.0823
-7.5 | -0.6387 | 0.0079 | -0.0237 | -80.8481
-7 | -0.601 | 0.00766 | -0.0206 | -78.4595
-6.5 | -0.554 | 0.00741 | -0.0195 | -74.7638
-6 | -0.5038 | 0.00717 | -0.019 | -70.265
-5.5 | -0.4521 | 0.00696 | -0.0187 | -64.9569
-5 | -0.4 | 0.00674 | -0.0186 | -59.3472
-4.5 | -0.3471 | 0.00653 | -0.0186 | -53.1547
-4 | -0.2929 | 0.00636 | -0.0189 | -46.0535
-3.5 | -0.2386 | 0.0062 | -0.0192 | -38.4839
-3 | -0.183 | 0.00602 | -0.0197 | -30.3987
-2.5 | -0.1278 | 0.00581 | -0.0202 | -21.9966
-2 | -0.0755 | 0.00547 | -0.0201 | -13.8026
-1.5 | -0.0239 | 0.00507 | -0.02 | -4.714
-1 | 0.0253 | 0.0045 | -0.0194 | 5.6222
-0.5 | 0.0734 | 0.0037 | -0.0188 | 19.8378
0 | 0.124 | 0.00296 | -0.0186 | 41.8919
0.5 | 0.1839 | 0.00296 | -0.02 | 62.1284
1 | 0.2434 | 0.00299 | -0.0213 | 81.4047
1.5 | 0.3004 | 0.00327 | -0.0222 | 91.8654
2 | 0.3493 | 0.00397 | -0.0217 | 87.9849
2.5 | 0.3964 | 0.00463 | -0.0207 | 85.6156
3 | 0.444 | 0.00515 | -0.0199 | 86.2136
3.5 | 0.4898 | 0.00565 | -0.0186 | 86.6903
4 | 0.5307 | 0.00622 | -0.0165 | 85.3215
5.5 | 0.6212 | 0.00784 | -0.0033 | 79.2347
6 | 0.6588 | 0.0083 | -0.0007 | 79.3735
6.5 | 0.6991 | 0.00873 | 0.0014 | 80.0802
7 | 0.7402 | 0.00917 | 0.0032 | 80.7197
7.5 | 0.7805 | 0.00965 | 0.0051 | 80.8808
8 | 0.8209 | 0.01014 | 0.0068 | 80.9566
8.5 | 0.8614 | 0.01065 | 0.0085 | 80.8826
9 | 0.9 | 0.01124 | 0.0103 | 80.0712
9.5 | 0.9392 | 0.01185 | 0.012 | 79.2574
10 | 0.9782 | 0.01249 | 0.0137 | 78.3187
10.5 | 1.0157 | 0.01317 | 0.0154 | 77.1222
11 | 1.053 | 0.0139 | 0.0172 | 75.7554
11.5 | 1.0885 | 0.01473 | 0.019 | 73.8968
12 | 1.1261 | 0.01548 | 0.0205 | 72.7455
12.5 | 1.1611 | 0.01635 | 0.0223 | 71.0153
13 | 1.1956 | 0.0173 | 0.0239 | 69.1098
13.5 | 1.2288 | 0.01832 | 0.0257 | 67.0742
14 | 1.2594 | 0.01952 | 0.0277 | 64.5184
14.5 | 1.2928 | 0.02062 | 0.0291 | 62.6964
15 | 1.3247 | 0.02181 | 0.0307 | 60.7382
15.5 | 1.357 | 0.02303 | 0.032 | 58.9231
16 | 1.3857 | 0.02448 | 0.0336 | 56.6054
16.5 | 1.4152 | 0.02592 | 0.035 | 54.5988
17 | 1.4428 | 0.02755 | 0.0364 | 52.3702
17.5 | 1.4663 | 0.02946 | 0.038 | 49.7726
18 | 1.4924 | 0.03127 | 0.0393 | 47.7263
18.5 | 1.5105 | 0.03369 | 0.0409 | 44.8353
19 | 1.5318 | 0.03594 | 0.0421 | 42.621
19.5 | 1.5535 | 0.03815 | 0.0433 | 40.7208
20 | 1.5753 | 0.04066 | 0.0437 | 38.7432

## 115. Re 12M Mach 0.10 (1)
BIGFOIL.COM POLAR EXPORT
NACA66-218 a=0.0
NACA66-218 a=0.0 |  |  |  | Cl Max: | 1.38 | at alpha= | 14 | deg
JavaFoil+Calcfoil stall+Eppler ext transition |  |  |  | L/D Max: | 97.702 | at alpha= | 8 | deg
Re: | 12000000 |  |  | Cd Min: | 0.00432 | at alpha= | -0.5 | deg
Mach: | 0.1 |  |  | Cl=0 at alpha= | -1.0159 | deg
|  |  |  | @ Cl=0.1, Cd= | 0.0044386
|  |  |  | @ Cl=0.4, Cd= | 0.0055107
|  |  |  | @ Cl=0.6, Cd= | 0.006602
alpha (deg) | Cl | Cd | Cm | Cl/Cd
-20 | -0.871 | 0.12537 | 0.022 | -6.95
-19.5 | -0.908 | 0.11072 | 0.022 | -8.204
-19 | -1.026 | 0.04428 | 0.027 | -23.169
-18.5 | -1.07 | 0.03551 | 0.026 | -30.124
-18 | -1.108 | 0.02959 | 0.026 | -37.461
-17.5 | -1.139 | 0.02646 | 0.025 | -43.051
-17 | -1.166 | 0.02407 | 0.024 | -48.44
-16.5 | -1.188 | 0.02214 | 0.023 | -53.68
-16 | -1.197 | 0.02119 | 0.022 | -56.496
-15.5 | -1.201 | 0.01968 | 0.021 | -61.036
-15 | -1.2 | 0.01837 | 0.02 | -65.313
-14.5 | -1.195 | 0.01709 | 0.019 | -69.931
-14 | -1.186 | 0.01614 | 0.018 | -73.474
-13.5 | -1.174 | 0.01515 | 0.017 | -77.453
-13 | -1.157 | 0.01433 | 0.016 | -80.76
-12.5 | -1.138 | 0.01364 | 0.015 | -83.388
-12 | -1.114 | 0.013 | 0.014 | -85.701
-11.5 | -1.087 | 0.01228 | 0.012 | -88.57
-11 | -1.057 | 0.01176 | 0.011 | -89.887
-10.5 | -1.023 | 0.01128 | 0.01 | -90.685
-10 | -0.986 | 0.01073 | 0.009 | -91.891
-9.5 | -0.946 | 0.01032 | 0.008 | -91.686
-9 | -0.904 | 0.00991 | 0.006 | -91.231
-8.5 | -0.859 | 0.00952 | 0.005 | -90.157
-8 | -0.811 | 0.00913 | 0.004 | -88.8
-7.5 | -0.761 | 0.00882 | 0.003 | -86.348
-7 | -0.71 | 0.00849 | 0.001 | -83.542
-6.5 | -0.656 | 0.0081 | 0 | -80.938
-6 | -0.601 | 0.00782 | -0.001 | -76.798
-5.5 | -0.544 | 0.00758 | -0.002 | -71.837
-5 | -0.486 | 0.00734 | -0.004 | -66.28
-4.5 | -0.428 | 0.0071 | -0.005 | -60.282
-4 | -0.368 | 0.00689 | -0.006 | -53.429
-3.5 | -0.308 | 0.0067 | -0.008 | -45.906
-3 | -0.246 | 0.0058 | -0.009 | -42.466
-2.5 | -0.185 | 0.00605 | -0.01 | -30.585
-2 | -0.123 | 0.00639 | -0.012 | -19.272
-1.5 | -0.061 | 0.00502 | -0.013 | -12.093
-1 | 0.002 | 0.00479 | -0.014 | 0.396
-0.5 | 0.065 | 0.00432 | -0.016 | 14.95
0 | 0.127 | 0.00453 | -0.017 | 28.087
0.5 | 0.19 | 0.00477 | -0.018 | 39.88
1 | 0.252 | 0.00464 | -0.02 | 54.356
1.5 | 0.314 | 0.00517 | -0.021 | 60.734
2 | 0.375 | 0.0054 | -0.022 | 69.423
2.5 | 0.436 | 0.00567 | -0.024 | 76.844
3 | 0.497 | 0.00604 | -0.025 | 82.295
3.5 | 0.558 | 0.00636 | -0.026 | 87.615
4 | 0.617 | 0.0067 | -0.027 | 92.168
4.5 | 0.675 | 0.00822 | -0.029 | 82.16
5 | 0.734 | 0.0085 | -0.03 | 86.295
5.5 | 0.791 | 0.00885 | -0.031 | 89.37
6 | 0.847 | 0.00922 | -0.032 | 91.863
6.5 | 0.902 | 0.00958 | -0.034 | 94.192
7 | 0.956 | 0.01001 | -0.035 | 95.536
7.5 | 1.007 | 0.0104 | -0.036 | 96.856
8 | 1.056 | 0.01081 | -0.037 | 97.702
8.5 | 1.102 | 0.01133 | -0.039 | 97.277
9 | 1.145 | 0.01182 | -0.04 | 96.886
9.5 | 1.186 | 0.01231 | -0.041 | 96.377
10 | 1.223 | 0.01291 | -0.042 | 94.726
10.5 | 1.257 | 0.01349 | -0.043 | 93.133
11 | 1.287 | 0.01414 | -0.045 | 90.981
11.5 | 1.313 | 0.01488 | -0.046 | 88.204
12 | 1.335 | 0.01577 | -0.047 | 84.64
12.5 | 1.352 | 0.01662 | -0.048 | 81.382
13 | 1.366 | 0.01751 | -0.049 | 78.04
13.5 | 1.375 | 0.01842 | -0.05 | 74.668
14 | 1.38 | 0.01954 | -0.051 | 70.645
14.5 | 1.378 | 0.02063 | -0.052 | 66.786
15 | 1.369 | 0.02201 | -0.053 | 62.194
15.5 | 1.356 | 0.02315 | -0.054 | 58.576
16 | 1.338 | 0.0249 | -0.055 | 53.759
16.5 | 1.318 | 0.02629 | -0.056 | 50.125
17 | 1.294 | 0.0279 | -0.057 | 46.372
17.5 | 1.265 | 0.03032 | -0.058 | 41.727
18 | 1.235 | 0.03259 | -0.059 | 37.883
18.5 | 1.201 | 0.03568 | -0.06 | 33.646
19 | 1.162 | 0.04047 | -0.06 | 28.72

## 116. Re 12M Mach 0.10 (2)
BIGFOIL.COM POLAR EXPORT
NACA66-218 a=0.0
NACA66-218 a=0.0 |  |  |  | Cl Max: | 1.5714 | at alpha= | 20 | deg
XFOIL ncrit=9 |  |  |  | L/D Max: | 92.4771 | at alpha= | 1.5 | deg
Re: | 12000000 |  |  | Cd Min: | 0.04244 | at alpha= | 20 | deg
Mach: | 0.1 |  |  | Cl=0 at alpha= | -1.2627 | deg
|  |  |  | @ Cl=0.1, Cd= | 0.0033094
|  |  |  | @ Cl=0.4, Cd= | 0.0046556
|  |  |  | @ Cl=0.6, Cd= | 0.0073648
alpha (deg) | Cl | Cd | Cm | Cl/Cd
-20 | -1.5336 | 0.03066 | -0.0699 | -50.0196
-19.5 | -1.5116 | 0.02854 | -0.0683 | -52.9643
-19 | -1.4856 | 0.02676 | -0.0668 | -55.5157
-18.5 | -1.4601 | 0.025 | -0.065 | -58.404
-18 | -1.4348 | 0.02332 | -0.063 | -61.5266
-17.5 | -1.405 | 0.02192 | -0.0613 | -64.0967
-17 | -1.3747 | 0.02063 | -0.0595 | -66.636
-16.5 | -1.3418 | 0.01948 | -0.0577 | -68.8809
-16 | -1.3081 | 0.01843 | -0.056 | -70.9767
-15.5 | -1.2737 | 0.01745 | -0.0542 | -72.9914
-15 | -1.2366 | 0.0166 | -0.0527 | -74.494
-14.5 | -1.1999 | 0.01577 | -0.051 | -76.0875
-14 | -1.1625 | 0.01498 | -0.0492 | -77.6035
-13.5 | -1.1244 | 0.01424 | -0.0475 | -78.9607
-13 | -1.0852 | 0.01354 | -0.0459 | -80.1477
-12.5 | -1.0489 | 0.01275 | -0.0438 | -82.2667
-12 | -1.0103 | 0.01209 | -0.0419 | -83.5649
-11.5 | -0.9697 | 0.01151 | -0.0402 | -84.2485
-11 | -0.9292 | 0.01094 | -0.0384 | -84.936
-10.5 | -0.8882 | 0.0104 | -0.0366 | -85.4038
-10 | -0.8461 | 0.00992 | -0.035 | -85.2923
-9.5 | -0.8038 | 0.00948 | -0.0333 | -84.789
-9 | -0.7612 | 0.00908 | -0.0315 | -83.8326
-8.5 | -0.7181 | 0.00872 | -0.0299 | -82.3509
-8 | -0.6764 | 0.00834 | -0.0278 | -81.1031
-7.5 | -0.636 | 0.00797 | -0.0254 | -79.7992
-7 | -0.5972 | 0.00767 | -0.0225 | -77.8618
-6.5 | -0.5543 | 0.00744 | -0.0204 | -74.5027
-6 | -0.5044 | 0.0072 | -0.0197 | -70.0556
-5.5 | -0.4528 | 0.00698 | -0.0194 | -64.8711
-5 | -0.4006 | 0.00676 | -0.0192 | -59.2604
-4.5 | -0.3476 | 0.00655 | -0.0191 | -53.0687
-4 | -0.2933 | 0.00638 | -0.0193 | -45.9718
-3.5 | -0.2387 | 0.00621 | -0.0196 | -38.438
-3 | -0.183 | 0.00603 | -0.0201 | -30.3483
-2.5 | -0.1275 | 0.00583 | -0.0205 | -21.8696
-2 | -0.0749 | 0.00549 | -0.0204 | -13.643
-1.5 | -0.0234 | 0.00508 | -0.0202 | -4.6063
-1 | 0.0259 | 0.00451 | -0.0196 | 5.7428
-0.5 | 0.0737 | 0.00368 | -0.0189 | 20.0272
0 | 0.1248 | 0.00296 | -0.0187 | 42.1622
0.5 | 0.1852 | 0.00297 | -0.0201 | 62.3569
1 | 0.245 | 0.003 | -0.0215 | 81.6667
1.5 | 0.3024 | 0.00327 | -0.0224 | 92.4771
2 | 0.3516 | 0.00396 | -0.0218 | 88.7879
2.5 | 0.3986 | 0.00464 | -0.0208 | 85.9052
3 | 0.446 | 0.00517 | -0.0198 | 86.2669
3.5 | 0.4918 | 0.00566 | -0.0185 | 86.8905
4 | 0.532 | 0.00624 | -0.0161 | 85.2564
4.5 | 0.5703 | 0.00676 | -0.0133 | 84.3639
5 | 0.5949 | 0.00722 | -0.0076 | 82.3961
5.5 | 0.6192 | 0.00791 | -0.0022 | 78.2807
6 | 0.6571 | 0.00839 | 0.0005 | 78.3194
6.5 | 0.6978 | 0.00883 | 0.0025 | 79.026
7 | 0.7395 | 0.00928 | 0.0043 | 79.6875
7.5 | 0.7798 | 0.00978 | 0.0062 | 79.7342
8 | 0.8199 | 0.01029 | 0.0081 | 79.6793
8.5 | 0.861 | 0.01081 | 0.0097 | 79.6485
9 | 0.9001 | 0.01142 | 0.0116 | 78.8179
9.5 | 0.9387 | 0.01207 | 0.0134 | 77.7713
10 | 0.979 | 0.01269 | 0.0149 | 77.1474
10.5 | 1.0159 | 0.01343 | 0.0169 | 75.6441
11 | 1.0531 | 0.01419 | 0.0187 | 74.2142
11.5 | 1.0899 | 0.01499 | 0.0205 | 72.7085
12 | 1.1262 | 0.01583 | 0.0223 | 71.1434
12.5 | 1.163 | 0.01668 | 0.0239 | 69.7242
13 | 1.1954 | 0.01776 | 0.0259 | 67.3086
13.5 | 1.2309 | 0.01873 | 0.0275 | 65.7181
14 | 1.2611 | 0.02001 | 0.0296 | 63.0235
14.5 | 1.2952 | 0.02111 | 0.0311 | 61.3548
15 | 1.3269 | 0.02237 | 0.0327 | 59.316
15.5 | 1.3583 | 0.02372 | 0.0342 | 57.2639
16 | 1.3882 | 0.02516 | 0.0358 | 55.1749
16.5 | 1.4147 | 0.02687 | 0.0376 | 52.6498
17 | 1.4454 | 0.02838 | 0.0388 | 50.9302
17.5 | 1.4668 | 0.03051 | 0.0406 | 48.076
18 | 1.491 | 0.03256 | 0.042 | 45.7924
19 | 1.5323 | 0.03733 | 0.0448 | 41.0474
19.5 | 1.5519 | 0.03984 | 0.046 | 38.9533
20 | 1.5714 | 0.04244 | 0.047 | 37.0264

## 117. Re 12M Mach 0.25 (1)
BIGFOIL.COM POLAR EXPORT
NACA66-218 a=0.0
NACA66-218 a=0.0 |  |  |  | Cl Max: | 1.302 | at alpha= | 12.5 | deg
JavaFoil+Calcfoil stall+Eppler ext transition |  |  |  | L/D Max: | 94.558 | at alpha= | 8 | deg
Re: | 12000000 |  |  | Cd Min: | 0.00436 | at alpha= | -0.5 | deg
Mach: | 0.25 |  |  | Cl=0 at alpha= | -1.0156 | deg
|  |  |  | @ Cl=0.1, Cd= | 0.0045169
|  |  |  | @ Cl=0.4, Cd= | 0.0055962
|  |  |  | @ Cl=0.6, Cd= | 0.0067152
alpha (deg) | Cl | Cd | Cm | Cl/Cd
-18 | -0.632 | 0.16097 | 0.013 | -3.927
-17.5 | -0.691 | 0.14803 | 0.013 | -4.668
-17 | -0.746 | 0.14085 | 0.012 | -5.293
-16.5 | -0.809 | 0.10587 | 0.016 | -7.642
-16 | -0.861 | 0.08709 | 0.017 | -9.889
-15.5 | -0.998 | 0.02845 | 0.021 | -35.064
-15 | -1.037 | 0.02213 | 0.02 | -46.864
-14.5 | -1.052 | 0.02167 | 0.019 | -48.546
-14 | -1.071 | 0.01918 | 0.018 | -55.812
-13.5 | -1.082 | 0.01732 | 0.017 | -62.448
-13 | -1.085 | 0.0161 | 0.016 | -67.388
-12.5 | -1.082 | 0.01501 | 0.015 | -72.062
-12 | -1.073 | 0.01411 | 0.014 | -76.054
-11.5 | -1.058 | 0.01323 | 0.013 | -79.985
-11 | -1.038 | 0.01265 | 0.012 | -82.058
-10.5 | -1.013 | 0.01195 | 0.01 | -84.772
-10 | -0.983 | 0.01145 | 0.009 | -85.83
-9.5 | -0.948 | 0.01092 | 0.008 | -86.876
-9 | -0.91 | 0.01041 | 0.007 | -87.428
-8.5 | -0.868 | 0.00999 | 0.005 | -86.887
-8 | -0.822 | 0.00958 | 0.004 | -85.859
-7.5 | -0.774 | 0.00917 | 0.003 | -84.397
-7 | -0.723 | 0.00881 | 0.001 | -82.029
-6.5 | -0.669 | 0.00841 | 0 | -79.601
-6 | -0.614 | 0.00808 | -0.001 | -75.935
-5.5 | -0.557 | 0.00781 | -0.003 | -71.266
-5 | -0.498 | 0.00754 | -0.004 | -66.065
-4.5 | -0.438 | 0.00727 | -0.005 | -60.249
-4 | -0.377 | 0.00703 | -0.007 | -53.663
-3.5 | -0.315 | 0.00684 | -0.008 | -46.125
-3 | -0.253 | 0.00666 | -0.009 | -37.974
-2.5 | -0.19 | 0.00648 | -0.011 | -29.262
-2 | -0.126 | 0.00562 | -0.012 | -22.409
-1.5 | -0.062 | 0.0051 | -0.013 | -12.209
-1 | 0.002 | 0.00482 | -0.015 | 0.404
-0.5 | 0.066 | 0.00436 | -0.016 | 15.217
0 | 0.131 | 0.00466 | -0.018 | 28.082
0.5 | 0.195 | 0.00449 | -0.019 | 43.393
1 | 0.258 | 0.005 | -0.02 | 51.731
1.5 | 0.322 | 0.00526 | -0.022 | 61.234
2 | 0.384 | 0.00552 | -0.023 | 69.556
2.5 | 0.447 | 0.00582 | -0.024 | 76.857
3 | 0.51 | 0.0062 | -0.025 | 82.225
3.5 | 0.572 | 0.00655 | -0.027 | 87.241
4 | 0.633 | 0.00691 | -0.028 | 91.573
4.5 | 0.692 | 0.00847 | -0.029 | 81.729
5 | 0.752 | 0.00882 | -0.031 | 85.217
5.5 | 0.81 | 0.00917 | -0.032 | 88.311
6 | 0.867 | 0.00958 | -0.033 | 90.497
6.5 | 0.923 | 0.00999 | -0.035 | 92.367
7 | 0.977 | 0.01042 | -0.036 | 93.697
7.5 | 1.027 | 0.01088 | -0.037 | 94.391
8 | 1.075 | 0.01137 | -0.038 | 94.558
8.5 | 1.119 | 0.01192 | -0.04 | 93.919
9 | 1.16 | 0.01248 | -0.041 | 92.963
9.5 | 1.196 | 0.01311 | -0.042 | 91.256
10 | 1.228 | 0.01373 | -0.043 | 89.44
10.5 | 1.255 | 0.0145 | -0.045 | 86.533
11 | 1.276 | 0.01531 | -0.046 | 83.336
11.5 | 1.291 | 0.01612 | -0.047 | 80.077
12 | 1.3 | 0.01706 | -0.048 | 76.175
12.5 | 1.302 | 0.01814 | -0.049 | 71.787
13 | 1.297 | 0.01946 | -0.05 | 66.646
13.5 | 1.285 | 0.02084 | -0.051 | 61.689
14 | 1.267 | 0.02195 | -0.052 | 57.74
14.5 | 1.236 | 0.02346 | -0.053 | 52.704
15 | 1.194 | 0.02558 | -0.054 | 46.703
15.5 | 1.146 | 0.02774 | -0.055 | 41.305
16 | 1.089 | 0.03031 | -0.056 | 35.927
16.5 | 1.025 | 0.03408 | -0.057 | 30.068
17 | 0.926 | 0.05206 | -0.055 | 17.789
17.5 | 0.79 | 0.10726 | -0.045 | 7.367

## 118. Re 12M Mach 0.25 (2)
BIGFOIL.COM POLAR EXPORT
NACA66-218 a=0.0
NACA66-218 a=0.0 |  |  |  | Cl Max: | 1.548 | at alpha= | 20 | deg
XFOIL ncrit=9 |  |  |  | L/D Max: | 97.1827 | at alpha= | 1.5 | deg
Re: | 12000000 |  |  | Cd Min: | 0.0548 | at alpha= | 20 | deg
Mach: | 0.25 |  |  | Cl=0 at alpha= | -1.2931 | deg
|  |  |  | @ Cl=0.1, Cd= | 0.0033166
|  |  |  | @ Cl=0.4, Cd= | 0.0044917
|  |  |  | @ Cl=0.6, Cd= | 0.0081401
alpha (deg) | Cl | Cd | Cm | Cl/Cd
-20 | -1.5069 | 0.04204 | -0.0914 | -35.8444
-19.5 | -1.4876 | 0.03872 | -0.0901 | -38.4194
-19 | -1.4725 | 0.03531 | -0.0882 | -41.7021
-18.5 | -1.4531 | 0.03239 | -0.086 | -44.8626
-18 | -1.4365 | 0.02945 | -0.0833 | -48.7776
-17.5 | -1.4134 | 0.02707 | -0.0806 | -52.2128
-17 | -1.3853 | 0.02511 | -0.078 | -55.1693
-16.5 | -1.3532 | 0.02344 | -0.0755 | -57.7304
-16 | -1.3211 | 0.02187 | -0.0728 | -60.407
-15.5 | -1.2876 | 0.02043 | -0.0702 | -63.025
-15 | -1.2509 | 0.01919 | -0.0677 | -65.185
-14.5 | -1.2131 | 0.01809 | -0.0652 | -67.0591
-14 | -1.1774 | 0.01693 | -0.0625 | -69.5452
-13.5 | -1.1366 | 0.01602 | -0.0602 | -70.9488
-13 | -1.0976 | 0.01509 | -0.0577 | -72.7369
-12.5 | -1.0556 | 0.01431 | -0.0556 | -73.7666
-12 | -1.0158 | 0.01348 | -0.0531 | -75.3561
-11.5 | -0.9757 | 0.01268 | -0.0506 | -76.9479
-11 | -0.9333 | 0.01198 | -0.0483 | -77.9048
-10.5 | -0.8913 | 0.01131 | -0.046 | -78.8064
-10 | -0.8479 | 0.01072 | -0.0439 | -79.0951
-9.5 | -0.8038 | 0.01018 | -0.0418 | -78.9587
-9 | -0.7599 | 0.00968 | -0.0397 | -78.5021
-8.5 | -0.715 | 0.00924 | -0.0378 | -77.381
-8 | -0.6696 | 0.00883 | -0.0359 | -75.8324
-7.5 | -0.6265 | 0.00838 | -0.0335 | -74.7613
-7 | -0.5825 | 0.00798 | -0.0313 | -72.995
-6.5 | -0.5396 | 0.00761 | -0.0287 | -70.9067
-6 | -0.4991 | 0.00732 | -0.0256 | -68.1831
-5 | -0.4015 | 0.00689 | -0.0227 | -58.2729
-4.5 | -0.3488 | 0.00666 | -0.0221 | -52.3724
-4 | -0.2943 | 0.00647 | -0.0218 | -45.4869
-3.5 | -0.2387 | 0.0063 | -0.0219 | -37.8889
-3 | -0.1823 | 0.0061 | -0.0221 | -29.8852
-2.5 | -0.1254 | 0.00591 | -0.0224 | -21.2183
-2 | -0.0718 | 0.00558 | -0.0221 | -12.8674
-1.5 | -0.0204 | 0.00514 | -0.0215 | -3.9689
-1 | 0.0289 | 0.00453 | -0.0206 | 6.3797
-0.5 | 0.0758 | 0.0036 | -0.0194 | 21.0556
0 | 0.1296 | 0.00297 | -0.0194 | 43.6364
0.5 | 0.192 | 0.00298 | -0.0209 | 64.4295
1 | 0.2539 | 0.00301 | -0.0223 | 84.3522
1.5 | 0.3139 | 0.00323 | -0.0233 | 97.1827
2 | 0.3644 | 0.00391 | -0.0226 | 93.1969
2.5 | 0.4103 | 0.00466 | -0.0211 | 88.0472
3 | 0.4565 | 0.00524 | -0.0195 | 87.1183
3.5 | 0.5023 | 0.00572 | -0.0178 | 87.8147
4 | 0.5378 | 0.00635 | -0.014 | 84.6929
4.5 | 0.5558 | 0.00692 | -0.0066 | 80.3179
5 | 0.5818 | 0.00759 | -0.0012 | 76.6535
5.5 | 0.6086 | 0.0084 | 0.0038 | 72.4524
6 | 0.6486 | 0.00894 | 0.0063 | 72.5503
6.5 | 0.6906 | 0.00946 | 0.0084 | 73.0021
7 | 0.7335 | 0.00998 | 0.0103 | 73.497
7.5 | 0.7748 | 0.01059 | 0.0124 | 73.1634
8 | 0.8174 | 0.01116 | 0.0143 | 73.2437
8.5 | 0.8586 | 0.01179 | 0.0163 | 72.8244
9 | 0.8983 | 0.01252 | 0.0185 | 71.7492
9.5 | 0.9402 | 0.01319 | 0.0203 | 71.2813
10 | 0.9791 | 0.01401 | 0.0225 | 69.8858
10.5 | 1.0176 | 0.01487 | 0.0246 | 68.4331
11 | 1.056 | 0.01575 | 0.0268 | 67.0476
11.5 | 1.0945 | 0.01669 | 0.0289 | 65.5782
12 | 1.1329 | 0.01767 | 0.0309 | 64.1143
12.5 | 1.1686 | 0.0188 | 0.0331 | 62.1596
13 | 1.202 | 0.02011 | 0.0356 | 59.7713
13.5 | 1.2366 | 0.02141 | 0.0377 | 57.7581
14 | 1.271 | 0.02276 | 0.0398 | 55.8436
14.5 | 1.3044 | 0.02426 | 0.0419 | 53.7675
15 | 1.3358 | 0.02589 | 0.0441 | 51.5952
15.5 | 1.3677 | 0.02758 | 0.0461 | 49.5903
16 | 1.395 | 0.02961 | 0.0483 | 47.1125
16.5 | 1.4186 | 0.03197 | 0.0506 | 44.3728
17 | 1.4453 | 0.03425 | 0.0525 | 42.1985
17.5 | 1.4679 | 0.03692 | 0.0543 | 39.7589
18 | 1.489 | 0.03981 | 0.056 | 37.4027
18.5 | 1.5094 | 0.04289 | 0.0574 | 35.1924
19 | 1.5266 | 0.04636 | 0.0587 | 32.9292
19.5 | 1.5418 | 0.05015 | 0.0596 | 30.7438
20 | 1.548 | 0.0548 | 0.0605 | 28.2482

## 119. Re 12M Mach 0.50 (1)
BIGFOIL.COM POLAR EXPORT
NACA66-218 a=0.0
NACA66-218 a=0.0 |  |  |  | Cl Max: | 1.186 | at alpha= | 20 | deg
JavaFoil+Calcfoil stall+Eppler ext transition |  |  |  | L/D Max: | 84.792 | at alpha= | 3.5 | deg
Re: | 12000000 |  |  | Cd Min: | 0.00432 | at alpha= | -1 | deg
Mach: | 0.5 |  |  | Cl=0 at alpha= | -1.0141 | deg
|  |  |  | @ Cl=0.1, Cd= | 0.0046235
|  |  |  | @ Cl=0.4, Cd= | 0.0059862
|  |  |  | @ Cl=0.6, Cd= | 0.0072384
alpha (deg) | Cl | Cd | Cm | Cl/Cd
-20 | -1.071 | 0.16815 | 0.022 | -6.372
-19.5 | -1.045 | 0.15271 | 0.022 | -6.844
-19 | -1.015 | 0.1476 | 0.021 | -6.875
-18.5 | -0.986 | 0.14399 | 0.02 | -6.849
-18 | -0.966 | 0.12949 | 0.02 | -7.46
-17.5 | -0.946 | 0.11397 | 0.02 | -8.303
-17 | -0.907 | 0.11788 | 0.018 | -7.698
-16.5 | -0.875 | 0.11498 | 0.016 | -7.607
-16 | -0.848 | 0.10769 | 0.016 | -7.877
-15.5 | -0.823 | 0.10747 | 0.015 | -7.659
-15 | -0.796 | 0.10065 | 0.015 | -7.905
-14.5 | -0.775 | 0.08797 | 0.015 | -8.813
-14 | -0.759 | 0.07465 | 0.015 | -10.165
-13.5 | -0.831 | 0.02339 | 0.019 | -35.536
-13 | -0.677 | 0.0922 | 0.01 | -7.339
-12.5 | -0.649 | 0.08466 | 0.009 | -7.667
-12 | -0.626 | 0.07426 | 0.009 | -8.432
-11.5 | -0.705 | 0.01915 | 0.014 | -36.797
-11 | -0.677 | 0.01686 | 0.013 | -40.166
-10.5 | -0.646 | 0.01536 | 0.011 | -42.074
-10 | -0.614 | 0.01417 | 0.01 | -43.31
-9.5 | -0.479 | 0.06314 | 0.004 | -7.594
-9 | -0.538 | 0.01513 | 0.007 | -35.569
-8.5 | -0.513 | 0.01288 | 0.006 | -39.859
-8 | -0.757 | 0.01206 | 0.004 | -62.79
-7.5 | -0.77 | 0.0112 | 0.003 | -68.753
-7 | -0.748 | 0.01049 | 0.002 | -71.324
-6.5 | -0.71 | 0.00994 | 0 | -71.405
-6 | -0.661 | 0.00943 | -0.001 | -70.119
-5.5 | -0.605 | 0.00893 | -0.003 | -67.829
-5 | -0.545 | 0.00851 | -0.004 | -64.117
-4.5 | -0.482 | 0.00817 | -0.006 | -59.02
-4 | -0.416 | 0.00783 | -0.007 | -53.184
-3.5 | -0.349 | 0.00752 | -0.009 | -46.403
-3 | -0.28 | 0.00728 | -0.01 | -38.454
-2.5 | -0.21 | 0.00708 | -0.012 | -29.7
-2 | -0.14 | 0.00683 | -0.013 | -20.473
-1.5 | -0.069 | 0.00477 | -0.015 | -14.561
-1 | 0.002 | 0.00432 | -0.016 | 0.504
-0.5 | 0.074 | 0.00451 | -0.018 | 16.457
0 | 0.145 | 0.00482 | -0.019 | 30.127
0.5 | 0.216 | 0.00507 | -0.021 | 42.629
1 | 0.287 | 0.00543 | -0.022 | 52.866
1.5 | 0.358 | 0.00577 | -0.024 | 62.007
2 | 0.426 | 0.00612 | -0.025 | 69.627
2.5 | 0.496 | 0.00651 | -0.027 | 76.137
3 | 0.565 | 0.007 | -0.028 | 80.818
3.5 | 0.634 | 0.00747 | -0.03 | 84.792
4 | 0.7 | 0.00935 | -0.031 | 74.822
4.5 | 0.765 | 0.00979 | -0.033 | 78.132
5 | 0.829 | 0.01031 | -0.034 | 80.421
5.5 | 0.891 | 0.01083 | -0.036 | 82.226
6 | 0.949 | 0.01142 | -0.037 | 83.142
6.5 | 1.004 | 0.01204 | -0.038 | 83.378
7 | 1.052 | 0.01275 | -0.04 | 82.501
7.5 | 1.088 | 0.01353 | -0.041 | 80.434
8 | 1.108 | 0.01442 | -0.043 | 76.88
8.5 | 1.1 | 0.01542 | -0.044 | 71.342
9 | 1.022 | 0.01708 | -0.045 | 59.868
9.5 | 0.707 | 0.01971 | -0.046 | 35.85
10 | 0.744 | 0.01899 | -0.048 | 39.162
10.5 | 0.775 | 0.02083 | -0.049 | 37.197
11 | 0.8 | 0.02412 | -0.05 | 33.173
11.5 | 0.709 | 0.07631 | -0.031 | 9.292
12 | 0.87 | 0.02394 | -0.053 | 36.359
12.5 | 0.901 | 0.02598 | -0.054 | 34.664
13 | 0.927 | 0.02992 | -0.055 | 30.976
13.5 | 0.939 | 0.03926 | -0.055 | 23.918
14 | 0.988 | 0.03232 | -0.057 | 30.569
14.5 | 1 | 0.04188 | -0.057 | 23.876
15 | 1.038 | 0.0417 | -0.059 | 24.887
15.5 | 0.935 | 0.11719 | -0.04 | 7.974
16 | 1.089 | 0.04808 | -0.061 | 22.641
16.5 | 1.115 | 0.05277 | -0.061 | 21.133
17 | 1.067 | 0.09399 | -0.054 | 11.358
17.5 | 1.046 | 0.13571 | -0.044 | 7.71
18 | 1.088 | 0.13002 | -0.049 | 8.366
18.5 | 1.119 | 0.13406 | -0.051 | 8.35
19 | 1.126 | 0.16712 | -0.046 | 6.737
19.5 | 1.154 | 0.17626 | -0.047 | 6.547
20 | 1.186 | 0.17773 | -0.05 | 6.674

## 120. Re 12M Mach 0.50 (2)
BIGFOIL.COM POLAR EXPORT
NACA66-218 a=0.0
NACA66-218 a=0.0 |  |  |  | Cl Max: | 1.114 | at alpha= | 12 | deg
XFOIL ncrit=9 |  |  |  | L/D Max: | 112.817 | at alpha= | 1.5 | deg
Re: | 12000000 |  |  | Cd Min: | 0.128 | at alpha= | 17 | deg
Mach: | 0.5 |  |  | Cl=0 at alpha= | -1.5311 | deg
|  |  |  | @ Cl=0.1, Cd= | 0.0030742
|  |  |  | @ Cl=0.4, Cd= | 0.0036619
|  |  |  | @ Cl=0.6, Cd= | 0.011863
alpha (deg) | Cl | Cd | Cm | Cl/Cd
-15.5 | -0.5264 | 0.12581 | -0.0667 | -4.1841
-15 | -0.5485 | 0.11194 | -0.0755 | -4.8999
-14.5 | -0.5636 | 0.09958 | -0.0834 | -5.6598
-14 | -0.5878 | 0.08478 | -0.093 | -6.9332
-13.5 | -0.6106 | 0.07114 | -0.103 | -8.5831
-13 | -0.6427 | 0.05901 | -0.1105 | -10.8914
-12.5 | -0.6826 | 0.04859 | -0.1139 | -14.0482
-12 | -0.7211 | 0.04013 | -0.1132 | -17.9691
-11.5 | -0.7588 | 0.03287 | -0.1093 | -23.0849
-11 | -0.7917 | 0.02654 | -0.1031 | -29.8304
-10.5 | -0.7991 | 0.02179 | -0.0963 | -36.6728
-10 | -0.7887 | 0.01816 | -0.0895 | -43.4306
-9.5 | -0.7672 | 0.01572 | -0.0827 | -48.8041
-9 | -0.7367 | 0.01399 | -0.0766 | -52.659
-8.5 | -0.6942 | 0.0128 | -0.0717 | -54.2344
-8 | -0.6477 | 0.01183 | -0.0676 | -54.7506
-7.5 | -0.5976 | 0.01103 | -0.064 | -54.1795
-7 | -0.5487 | 0.01027 | -0.0605 | -53.4275
-6.5 | -0.4986 | 0.00959 | -0.0573 | -51.9917
-6 | -0.4475 | 0.00899 | -0.0543 | -49.7775
-5.5 | -0.3954 | 0.00848 | -0.0517 | -46.6274
-5 | -0.3432 | 0.00801 | -0.0492 | -42.8464
-4.5 | -0.2917 | 0.00757 | -0.0467 | -38.5337
-4 | -0.241 | 0.00717 | -0.0441 | -33.6123
-3.5 | -0.19 | 0.00682 | -0.0416 | -27.8592
-3 | -0.1424 | 0.00647 | -0.0383 | -22.0093
-2.5 | -0.0962 | 0.00628 | -0.0347 | -15.3185
-2 | -0.0407 | 0.00602 | -0.0331 | -6.7608
-1.5 | 0.0027 | 0.00544 | -0.0293 | 0.49632
-1 | 0.0444 | 0.00463 | -0.0255 | 9.5896
-0.5 | 0.0796 | 0.0031 | -0.0208 | 25.6774
0 | 0.1507 | 0.00301 | -0.0224 | 50.0664
0.5 | 0.2227 | 0.00305 | -0.0241 | 73.0164
1 | 0.295 | 0.00307 | -0.026 | 96.0912
1.5 | 0.3644 | 0.00323 | -0.0272 | 112.8173
2 | 0.4188 | 0.00389 | -0.0257 | 107.6607
2.5 | 0.465 | 0.0046 | -0.0225 | 101.087
3 | 0.4916 | 0.00544 | -0.0154 | 90.3676
3.5 | 0.4956 | 0.00622 | -0.0038 | 79.6785
4 | 0.5142 | 0.00726 | 0.0041 | 70.8264
4.5 | 0.5328 | 0.00852 | 0.0116 | 62.5352
5 | 0.5477 | 0.01001 | 0.0192 | 54.7153
5.5 | 0.5718 | 0.01137 | 0.0252 | 50.2902
6 | 0.6176 | 0.01217 | 0.028 | 50.7477
6.5 | 0.6643 | 0.01299 | 0.0307 | 51.1393
7 | 0.7111 | 0.01386 | 0.0334 | 51.3059
7.5 | 0.7597 | 0.01474 | 0.036 | 51.54
8 | 0.8058 | 0.01577 | 0.0389 | 51.097
8.5 | 0.8532 | 0.01682 | 0.0418 | 50.7253
9 | 0.8993 | 0.01799 | 0.0449 | 49.9889
9.5 | 0.9441 | 0.01928 | 0.0482 | 48.9678
10 | 0.987 | 0.02073 | 0.0519 | 47.6122
10.5 | 1.029 | 0.02234 | 0.0556 | 46.0609
11 | 1.0674 | 0.02423 | 0.0597 | 44.0528
12 | 1.114 | 0.02997 | 0.0697 | 37.1705
12.5 | 1.1092 | 0.03473 | 0.0753 | 31.9378
13 | 1.0928 | 0.04069 | 0.0799 | 26.8567
13.5 | 1.0738 | 0.04761 | 0.0829 | 22.5541
14 | 1.0463 | 0.05603 | 0.0836 | 18.6739
14.5 | 1.0119 | 0.06615 | 0.0816 | 15.2971
15 | 0.9798 | 0.07722 | 0.0773 | 12.6884
15.5 | 0.9489 | 0.08934 | 0.0709 | 10.6212
16 | 0.9207 | 0.10203 | 0.0631 | 9.0238
16.5 | 0.8953 | 0.11516 | 0.0546 | 7.7744
17 | 0.8757 | 0.128 | 0.0462 | 6.8414

## 121. Re 14M Mach 0.00 (1)
BIGFOIL.COM POLAR EXPORT
NACA66-218 a=0.0
NACA66-218 a=0.0 |  |  |  | Cl Max: | 1.395 | at alpha= | 14 | deg
JavaFoil+Calcfoil stall+Eppler ext transition |  |  |  | L/D Max: | 101.016 | at alpha= | 8 | deg
Re: | 14000000 |  |  | Cd Min: | 0.00461 | at alpha= | 1.5 | deg
Mach: | 0 |  |  | Cl=0 at alpha= | -1.0161 | deg
|  |  |  | @ Cl=0.1, Cd= | 0.0048586
|  |  |  | @ Cl=0.4, Cd= | 0.0055416
|  |  |  | @ Cl=0.6, Cd= | 0.00653
alpha (deg) | Cl | Cd | Cm | Cl/Cd
-20 | -0.979 | 0.07412 | 0.026 | -13.206
-19.5 | -1.054 | 0.04268 | 0.028 | -24.706
-19 | -1.099 | 0.03277 | 0.028 | -33.519
-18.5 | -1.129 | 0.02912 | 0.027 | -38.774
-18 | -1.157 | 0.02635 | 0.026 | -43.907
-17.5 | -1.182 | 0.02376 | 0.025 | -49.752
-17 | -1.203 | 0.022 | 0.024 | -54.665
-16.5 | -1.22 | 0.02047 | 0.023 | -59.586
-16 | -1.226 | 0.01916 | 0.022 | -63.997
-15.5 | -1.225 | 0.01836 | 0.021 | -66.735
-15 | -1.22 | 0.01725 | 0.02 | -70.736
-14.5 | -1.212 | 0.01624 | 0.019 | -74.589
-14 | -1.2 | 0.01527 | 0.018 | -78.595
-13.5 | -1.185 | 0.01442 | 0.017 | -82.191
-13 | -1.166 | 0.01373 | 0.016 | -84.925
-12.5 | -1.145 | 0.01302 | 0.015 | -87.883
-12 | -1.119 | 0.01245 | 0.014 | -89.913
-11.5 | -1.091 | 0.01181 | 0.012 | -92.375
-11 | -1.059 | 0.01126 | 0.011 | -94.086
-10.5 | -1.024 | 0.01085 | 0.01 | -94.414
-10 | -0.987 | 0.01035 | 0.009 | -95.305
-9.5 | -0.946 | 0.00995 | 0.008 | -95.134
-9 | -0.903 | 0.00957 | 0.006 | -94.375
-8.5 | -0.857 | 0.00915 | 0.005 | -93.68
-8 | -0.81 | 0.00883 | 0.004 | -91.669
-7.5 | -0.759 | 0.00852 | 0.003 | -89.183
-7 | -0.708 | 0.0082 | 0.001 | -86.281
-6.5 | -0.654 | 0.00788 | 0 | -82.981
-6 | -0.599 | 0.00759 | -0.001 | -78.953
-5.5 | -0.542 | 0.00735 | -0.002 | -73.788
-5 | -0.485 | 0.00712 | -0.004 | -68.056
-4.5 | -0.426 | 0.00692 | -0.005 | -61.584
-4 | -0.367 | 0.00671 | -0.006 | -54.613
-3.5 | -0.306 | 0.0058 | -0.008 | -52.872
-3 | -0.246 | 0.00602 | -0.009 | -40.773
-2.5 | -0.184 | 0.00679 | -0.01 | -27.147
-2 | -0.122 | 0.0068 | -0.012 | -18.016
-1.5 | -0.06 | 0.00558 | -0.013 | -10.813
-1 | 0.002 | 0.00526 | -0.014 | 0.359
-0.5 | 0.064 | 0.00515 | -0.016 | 12.484
0 | 0.127 | 0.00464 | -0.017 | 27.311
0.5 | 0.189 | 0.00492 | -0.018 | 38.43
1 | 0.251 | 0.00471 | -0.02 | 53.238
1.5 | 0.313 | 0.00461 | -0.021 | 67.815
2 | 0.373 | 0.0054 | -0.022 | 69.044
2.5 | 0.434 | 0.00572 | -0.023 | 75.938
3 | 0.495 | 0.00601 | -0.025 | 82.355
3.5 | 0.555 | 0.00632 | -0.026 | 87.876
4 | 0.615 | 0.0066 | -0.027 | 93.207
4.5 | 0.673 | 0.00793 | -0.029 | 84.833
5 | 0.731 | 0.00825 | -0.03 | 88.594
5.5 | 0.788 | 0.00858 | -0.031 | 91.831
6 | 0.844 | 0.0089 | -0.032 | 94.827
6.5 | 0.899 | 0.00927 | -0.034 | 97.044
7 | 0.953 | 0.00964 | -0.035 | 98.838
7.5 | 1.004 | 0.01004 | -0.036 | 99.968
8 | 1.053 | 0.01042 | -0.037 | 101.016
8.5 | 1.099 | 0.01091 | -0.039 | 100.799
9 | 1.143 | 0.01133 | -0.04 | 100.899
9.5 | 1.184 | 0.01185 | -0.041 | 99.919
10 | 1.222 | 0.01242 | -0.042 | 98.454
10.5 | 1.257 | 0.01301 | -0.043 | 96.646
11 | 1.288 | 0.01357 | -0.044 | 94.898
11.5 | 1.316 | 0.01432 | -0.046 | 91.842
12 | 1.339 | 0.01509 | -0.047 | 88.722
12.5 | 1.359 | 0.01588 | -0.048 | 85.559
13 | 1.375 | 0.01669 | -0.049 | 82.383
13.5 | 1.387 | 0.01754 | -0.05 | 79.053
14 | 1.395 | 0.01866 | -0.051 | 74.754
14.5 | 1.395 | 0.01977 | -0.052 | 70.548
15 | 1.39 | 0.02088 | -0.053 | 66.6
15.5 | 1.382 | 0.02191 | -0.054 | 63.057
16 | 1.369 | 0.02341 | -0.055 | 58.465
16.5 | 1.353 | 0.02474 | -0.056 | 54.661
17 | 1.332 | 0.02652 | -0.057 | 50.25
17.5 | 1.31 | 0.02839 | -0.058 | 46.133
18 | 1.284 | 0.03047 | -0.059 | 42.139
18.5 | 1.256 | 0.03269 | -0.06 | 38.426
19 | 1.224 | 0.0363 | -0.06 | 33.716

## 122. Re 14M Mach 0.00 (2)
BIGFOIL.COM POLAR EXPORT
NACA66-218 a=0.0
NACA66-218 a=0.0 |  |  |  | Cl Max: | 1.589 | at alpha= | 20 | deg
XFOIL ncrit=9 |  |  |  | L/D Max: | 86.7251 | at alpha= | 1.5 | deg
Re: | 14000000 |  |  | Cd Min: | 0.03938 | at alpha= | 20 | deg
Mach: | 0 |  |  | Cl=0 at alpha= | -1.274 | deg
|  |  |  | @ Cl=0.1, Cd= | 0.0034648
|  |  |  | @ Cl=0.4, Cd= | 0.004757
|  |  |  | @ Cl=0.6, Cd= | 0.0071418
alpha (deg) | Cl | Cd | Cm | Cl/Cd
-20 | -1.5489 | 0.0281 | -0.0648 | -55.121
-19.5 | -1.5229 | 0.02642 | -0.0635 | -57.6419
-19 | -1.4962 | 0.02481 | -0.062 | -60.3063
-18.5 | -1.4697 | 0.02329 | -0.0604 | -63.1043
-18 | -1.4426 | 0.0218 | -0.0586 | -66.1743
-17.5 | -1.4142 | 0.02047 | -0.0567 | -69.0865
-17 | -1.3838 | 0.01928 | -0.055 | -71.7739
-16.5 | -1.3504 | 0.01825 | -0.0534 | -73.9945
-15.5 | -1.2815 | 0.01642 | -0.0502 | -78.0451
-15 | -1.2463 | 0.01557 | -0.0485 | -80.045
-14.5 | -1.2083 | 0.01487 | -0.047 | -81.2576
-14 | -1.1714 | 0.01411 | -0.0454 | -83.0191
-13.5 | -1.1326 | 0.01345 | -0.0439 | -84.2082
-13 | -1.0939 | 0.0128 | -0.0423 | -85.4609
-12.5 | -1.0564 | 0.01213 | -0.0404 | -87.0899
-12 | -1.0169 | 0.01154 | -0.0387 | -88.1196
-11.5 | -0.9773 | 0.01096 | -0.037 | -89.1697
-11 | -0.937 | 0.01043 | -0.0353 | -89.837
-10.5 | -0.8964 | 0.00992 | -0.0335 | -90.3629
-10 | -0.8551 | 0.00947 | -0.0318 | -90.2957
-9.5 | -0.8134 | 0.00906 | -0.0301 | -89.7792
-9 | -0.7712 | 0.00869 | -0.0283 | -88.7457
-8.5 | -0.7286 | 0.00836 | -0.0266 | -87.1531
-8 | -0.6867 | 0.00803 | -0.0246 | -85.5168
-7.5 | -0.6487 | 0.00769 | -0.0217 | -84.3563
-7 | -0.608 | 0.00746 | -0.0192 | -81.5013
-6.5 | -0.5595 | 0.0072 | -0.0184 | -77.7083
-6 | -0.5088 | 0.00697 | -0.018 | -72.9986
-5.5 | -0.4566 | 0.00677 | -0.0179 | -67.4446
-5 | -0.4036 | 0.00657 | -0.0179 | -61.4307
-4.5 | -0.3505 | 0.00637 | -0.018 | -55.0235
-4 | -0.2961 | 0.00621 | -0.0183 | -47.6812
-3.5 | -0.2408 | 0.00603 | -0.0188 | -39.9337
-3 | -0.1852 | 0.00585 | -0.0193 | -31.6581
-2.5 | -0.1294 | 0.00568 | -0.0199 | -22.7817
-2 | -0.0758 | 0.00541 | -0.0201 | -14.0111
-1.5 | -0.0231 | 0.00507 | -0.0201 | -4.5562
-1 | 0.028 | 0.00456 | -0.0199 | 6.1404
-0.5 | 0.078 | 0.00394 | -0.0195 | 19.797
0 | 0.1243 | 0.00294 | -0.0187 | 42.2789
0.5 | 0.1833 | 0.00292 | -0.0199 | 62.774
1 | 0.2414 | 0.0031 | -0.021 | 77.871
1.5 | 0.2966 | 0.00342 | -0.0216 | 86.7251
2 | 0.3444 | 0.00414 | -0.0208 | 83.1884
2.5 | 0.3934 | 0.00469 | -0.0202 | 83.8806
3 | 0.4417 | 0.00518 | -0.0195 | 85.2703
3.5 | 0.4873 | 0.0057 | -0.0182 | 85.4912
4 | 0.5301 | 0.00621 | -0.0164 | 85.3623
4.5 | 0.5706 | 0.00669 | -0.014 | 85.2915
5 | 0.5999 | 0.00714 | -0.0093 | 84.0196
5.5 | 0.6279 | 0.00765 | -0.0045 | 82.0784
6 | 0.6668 | 0.00805 | -0.0021 | 82.8323
6.5 | 0.7067 | 0.00847 | 0.0001 | 83.4357
7 | 0.7484 | 0.00888 | 0.0018 | 84.2793
7.5 | 0.7888 | 0.00935 | 0.0037 | 84.3636
8 | 0.8296 | 0.00983 | 0.0054 | 84.3947
8.5 | 0.8694 | 0.01034 | 0.0072 | 84.0812
9 | 0.9086 | 0.0109 | 0.009 | 83.3578
9.5 | 0.9483 | 0.01147 | 0.0107 | 82.6765
10 | 0.9868 | 0.0121 | 0.0124 | 81.5537
10.5 | 1.0251 | 0.01278 | 0.0141 | 80.2113
11 | 1.0612 | 0.01352 | 0.0161 | 78.4911
11.5 | 1.0992 | 0.01422 | 0.0176 | 77.2996
12 | 1.1356 | 0.01501 | 0.0193 | 75.6562
12.5 | 1.1716 | 0.01584 | 0.0209 | 73.9646
13 | 1.2044 | 0.01683 | 0.0229 | 71.5627
13.5 | 1.238 | 0.01783 | 0.0246 | 69.4335
14 | 1.2718 | 0.01884 | 0.0263 | 67.5053
14.5 | 1.3041 | 0.01998 | 0.0279 | 65.2703
15 | 1.3382 | 0.02103 | 0.0293 | 63.6329
15.5 | 1.3676 | 0.02237 | 0.031 | 61.1354
16 | 1.3981 | 0.02371 | 0.0324 | 58.9667
16.5 | 1.4251 | 0.02527 | 0.0341 | 56.3949
17 | 1.4545 | 0.02675 | 0.0354 | 54.3738
17.5 | 1.4791 | 0.02858 | 0.037 | 51.753
18 | 1.503 | 0.03049 | 0.0385 | 49.2949
18.5 | 1.5252 | 0.0326 | 0.0399 | 46.7853
19 | 1.5491 | 0.03464 | 0.041 | 44.72
19.5 | 1.5699 | 0.03695 | 0.0422 | 42.4871
20 | 1.589 | 0.03938 | 0.0433 | 40.3504

## 123. Re 14M Mach 0.10 (1)
BIGFOIL.COM POLAR EXPORT
NACA66-218 a=0.0
NACA66-218 a=0.0 |  |  |  | Cl Max: | 1.382 | at alpha= | 14 | deg
JavaFoil+Calcfoil stall+Eppler ext transition |  |  |  | L/D Max: | 100.29 | at alpha= | 8 | deg
Re: | 14000000 |  |  | Cd Min: | 0.00464 | at alpha= | 1.5 | deg
Mach: | 0.1 |  |  | Cl=0 at alpha= | -1.0159 | deg
|  |  |  | @ Cl=0.1, Cd= | 0.0048982
|  |  |  | @ Cl=0.4, Cd= | 0.0055411
|  |  |  | @ Cl=0.6, Cd= | 0.006553
alpha (deg) | Cl | Cd | Cm | Cl/Cd
-20 | -0.875 | 0.12059 | 0.022 | -7.259
-19.5 | -0.926 | 0.09334 | 0.024 | -9.925
-19 | -1.038 | 0.03787 | 0.027 | -27.421
-18.5 | -1.076 | 0.03253 | 0.027 | -33.084
-18 | -1.111 | 0.02852 | 0.026 | -38.942
-17.5 | -1.142 | 0.02511 | 0.025 | -45.489
-17 | -1.168 | 0.023 | 0.024 | -50.798
-16.5 | -1.19 | 0.02126 | 0.023 | -55.98
-16 | -1.198 | 0.02059 | 0.022 | -58.19
-15.5 | -1.203 | 0.01896 | 0.021 | -63.449
-15 | -1.201 | 0.0177 | 0.02 | -67.849
-14.5 | -1.196 | 0.01663 | 0.019 | -71.899
-14 | -1.187 | 0.0156 | 0.018 | -76.087
-13.5 | -1.175 | 0.01469 | 0.017 | -79.998
-13 | -1.158 | 0.01394 | 0.016 | -83.109
-12.5 | -1.139 | 0.01322 | 0.015 | -86.119
-12 | -1.115 | 0.01262 | 0.014 | -88.316
-11.5 | -1.088 | 0.01195 | 0.012 | -91.085
-11 | -1.058 | 0.0114 | 0.011 | -92.754
-10.5 | -1.024 | 0.01097 | 0.01 | -93.349
-10 | -0.987 | 0.01045 | 0.009 | -94.455
-9.5 | -0.947 | 0.01002 | 0.008 | -94.563
-9 | -0.905 | 0.00963 | 0.006 | -93.924
-8.5 | -0.86 | 0.00925 | 0.005 | -92.953
-8 | -0.812 | 0.00888 | 0.004 | -91.421
-7.5 | -0.762 | 0.00859 | 0.003 | -88.742
-7 | -0.71 | 0.00827 | 0.001 | -85.823
-6.5 | -0.657 | 0.00794 | 0 | -82.722
-6 | -0.601 | 0.00762 | -0.001 | -78.863
-5.5 | -0.545 | 0.00737 | -0.002 | -73.892
-5 | -0.487 | 0.00714 | -0.004 | -68.157
-4.5 | -0.428 | 0.00692 | -0.005 | -61.882
-4 | -0.368 | 0.00672 | -0.006 | -54.806
-3.5 | -0.308 | 0.00583 | -0.008 | -52.811
-3 | -0.247 | 0.00606 | -0.009 | -40.679
-2.5 | -0.185 | 0.00626 | -0.01 | -29.57
-2 | -0.123 | 0.00684 | -0.012 | -17.997
-1.5 | -0.061 | 0.00554 | -0.013 | -10.94
-1 | 0.002 | 0.00533 | -0.014 | 0.355
-0.5 | 0.065 | 0.00522 | -0.016 | 12.38
0 | 0.127 | 0.00465 | -0.017 | 27.393
0.5 | 0.19 | 0.0049 | -0.018 | 38.819
1 | 0.252 | 0.00474 | -0.02 | 53.134
1.5 | 0.314 | 0.00464 | -0.021 | 67.761
2 | 0.375 | 0.00541 | -0.022 | 69.221
2.5 | 0.436 | 0.00573 | -0.024 | 76.095
3 | 0.497 | 0.00605 | -0.025 | 82.205
3.5 | 0.558 | 0.00635 | -0.026 | 87.904
4 | 0.618 | 0.00664 | -0.027 | 92.985
4.5 | 0.676 | 0.00799 | -0.029 | 84.547
5 | 0.734 | 0.00831 | -0.03 | 88.346
5.5 | 0.792 | 0.00863 | -0.031 | 91.703
6 | 0.848 | 0.00898 | -0.033 | 94.481
6.5 | 0.903 | 0.00933 | -0.034 | 96.823
7 | 0.957 | 0.00973 | -0.035 | 98.358
7.5 | 1.008 | 0.01013 | -0.036 | 99.441
8 | 1.057 | 0.01053 | -0.037 | 100.29
8.5 | 1.103 | 0.011 | -0.039 | 100.232
9 | 1.146 | 0.01149 | -0.04 | 99.756
9.5 | 1.187 | 0.01198 | -0.041 | 99.059
10 | 1.224 | 0.01254 | -0.042 | 97.587
10.5 | 1.258 | 0.01316 | -0.043 | 95.595
11 | 1.288 | 0.01382 | -0.045 | 93.181
11.5 | 1.314 | 0.01451 | -0.046 | 90.562
12 | 1.336 | 0.0153 | -0.047 | 87.332
12.5 | 1.354 | 0.01612 | -0.048 | 83.97
13 | 1.367 | 0.01698 | -0.049 | 80.553
13.5 | 1.377 | 0.01786 | -0.05 | 77.073
14 | 1.382 | 0.01896 | -0.051 | 72.891
14.5 | 1.379 | 0.02001 | -0.052 | 68.917
15 | 1.37 | 0.02136 | -0.053 | 64.146
15.5 | 1.358 | 0.02242 | -0.054 | 60.551
16 | 1.34 | 0.02411 | -0.055 | 55.565
16.5 | 1.319 | 0.02544 | -0.056 | 51.858
17 | 1.295 | 0.02711 | -0.057 | 47.765
17.5 | 1.267 | 0.02928 | -0.058 | 43.267
18 | 1.236 | 0.03176 | -0.059 | 38.918
18.5 | 1.203 | 0.03432 | -0.06 | 35.043
19 | 1.165 | 0.03875 | -0.06 | 30.059

## 124. Re 14M Mach 0.10 (2)
BIGFOIL.COM POLAR EXPORT
NACA66-218 a=0.0
NACA66-218 a=0.0 |  |  |  | Cl Max: | 1.5903 | at alpha= | 20 | deg
XFOIL ncrit=9 |  |  |  | L/D Max: | 87.2807 | at alpha= | 1.5 | deg
Re: | 14000000 |  |  | Cd Min: | 0.04097 | at alpha= | 20 | deg
Mach: | 0.1 |  |  | Cl=0 at alpha= | -1.2798 | deg
|  |  |  | @ Cl=0.1, Cd= | 0.0034686
|  |  |  | @ Cl=0.4, Cd= | 0.0047367
|  |  |  | @ Cl=0.6, Cd= | 0.0072344
alpha (deg) | Cl | Cd | Cm | Cl/Cd
-20 | -1.5511 | 0.02943 | -0.0689 | -52.7047
-19.5 | -1.5253 | 0.02763 | -0.0674 | -55.2045
-19 | -1.4984 | 0.02591 | -0.0659 | -57.831
-18.5 | -1.4711 | 0.02431 | -0.0642 | -60.5142
-18 | -1.4462 | 0.02262 | -0.0621 | -63.9346
-17.5 | -1.4172 | 0.02122 | -0.0602 | -66.7861
-17 | -1.3866 | 0.01994 | -0.0583 | -69.5386
-16.5 | -1.355 | 0.01877 | -0.0564 | -72.1897
-16 | -1.3204 | 0.01778 | -0.0547 | -74.2632
-15.5 | -1.2857 | 0.01683 | -0.0529 | -76.3933
-15 | -1.2495 | 0.01596 | -0.0511 | -78.2895
-14.5 | -1.2117 | 0.0152 | -0.0495 | -79.7171
-14 | -1.1748 | 0.0144 | -0.0477 | -81.5833
-13 | -1.097 | 0.01303 | -0.0443 | -84.1903
-12.5 | -1.0572 | 0.0124 | -0.0426 | -85.2581
-12 | -1.0184 | 0.01175 | -0.0407 | -86.6723
-11.5 | -0.9786 | 0.01115 | -0.0389 | -87.7668
-11 | -0.9373 | 0.01061 | -0.0372 | -88.3412
-10.5 | -0.897 | 0.01007 | -0.0352 | -89.0765
-10 | -0.8558 | 0.00959 | -0.0334 | -89.2388
-9.5 | -0.8133 | 0.00917 | -0.0317 | -88.6914
-9 | -0.7706 | 0.00878 | -0.0299 | -87.7677
-8.5 | -0.7276 | 0.00844 | -0.0282 | -86.2085
-8 | -0.685 | 0.0081 | -0.0263 | -84.5679
-7.5 | -0.6453 | 0.00774 | -0.0236 | -83.3721
-7 | -0.6076 | 0.00749 | -0.0204 | -81.1215
-6.5 | -0.5601 | 0.00723 | -0.0193 | -77.4689
-6 | -0.5096 | 0.007 | -0.0187 | -72.8
-5.5 | -0.4574 | 0.00679 | -0.0185 | -67.3638
-5 | -0.4043 | 0.00659 | -0.0185 | -61.3505
-4.5 | -0.3511 | 0.00639 | -0.0185 | -54.9452
-4 | -0.2966 | 0.00622 | -0.0187 | -47.6849
-3.5 | -0.241 | 0.00604 | -0.0191 | -39.9007
-3 | -0.1852 | 0.00586 | -0.0196 | -31.6041
-2.5 | -0.1292 | 0.00569 | -0.0202 | -22.7065
-2 | -0.0753 | 0.00543 | -0.0204 | -13.8674
-1.5 | -0.0225 | 0.00508 | -0.0203 | -4.4291
-1 | 0.0286 | 0.00456 | -0.0201 | 6.2719
-0.5 | 0.0785 | 0.00393 | -0.0197 | 19.9746
0 | 0.1251 | 0.00293 | -0.0188 | 42.6962
0.5 | 0.1845 | 0.00292 | -0.02 | 63.1849
1 | 0.2431 | 0.00309 | -0.0211 | 78.6731
1.5 | 0.2985 | 0.00342 | -0.0217 | 87.2807
2 | 0.3468 | 0.00413 | -0.021 | 83.9709
2.5 | 0.3955 | 0.00469 | -0.0203 | 84.3284
3 | 0.4437 | 0.00519 | -0.0194 | 85.4913
3.5 | 0.4891 | 0.00571 | -0.0181 | 85.6567
4 | 0.5314 | 0.00623 | -0.016 | 85.297
4.5 | 0.5711 | 0.00672 | -0.0135 | 84.9851
5 | 0.5967 | 0.00717 | -0.0079 | 83.2218
5.5 | 0.6254 | 0.00773 | -0.0033 | 80.9056
6 | 0.6651 | 0.00813 | -0.0009 | 81.8081
6.5 | 0.7054 | 0.00856 | 0.0012 | 82.4065
7 | 0.7471 | 0.00899 | 0.003 | 83.1034
7.5 | 0.7875 | 0.00949 | 0.005 | 82.9821
8 | 0.8292 | 0.00996 | 0.0066 | 83.253
8.5 | 0.8693 | 0.01049 | 0.0084 | 82.8694
9 | 0.908 | 0.01109 | 0.0104 | 81.8756
9.5 | 0.9486 | 0.01165 | 0.012 | 81.4249
10 | 0.9873 | 0.01231 | 0.0138 | 80.2031
10.5 | 1.0244 | 0.01305 | 0.0157 | 78.4981
11 | 1.0625 | 0.01376 | 0.0175 | 77.2166
11.5 | 1.0995 | 0.01453 | 0.0193 | 75.671
12 | 1.1376 | 0.01528 | 0.0208 | 74.4503
12.5 | 1.1727 | 0.0162 | 0.0227 | 72.3889
13 | 1.2055 | 0.01723 | 0.0248 | 69.9652
13.5 | 1.2398 | 0.01825 | 0.0265 | 67.9342
14.5 | 1.3069 | 0.02044 | 0.0298 | 63.9384
15 | 1.3388 | 0.02167 | 0.0315 | 61.7813
15.5 | 1.3705 | 0.02296 | 0.0331 | 59.6908
16 | 1.3989 | 0.02449 | 0.0349 | 57.1213
16.5 | 1.4265 | 0.02608 | 0.0366 | 54.6971
17 | 1.456 | 0.02765 | 0.0379 | 52.6582
17.5 | 1.478 | 0.02974 | 0.0398 | 49.6974
18 | 1.5049 | 0.03154 | 0.0411 | 47.714
18.5 | 1.5274 | 0.03374 | 0.0425 | 45.2697
19 | 1.5486 | 0.03611 | 0.0438 | 42.8856
19.5 | 1.572 | 0.03832 | 0.0449 | 41.023
20 | 1.5903 | 0.04097 | 0.046 | 38.8162

## 125. Re 14M Mach 0.25 (1)
BIGFOIL.COM POLAR EXPORT
NACA66-218 a=0.0
NACA66-218 a=0.0 |  |  |  | Cl Max: | 1.303 | at alpha= | 12.5 | deg
JavaFoil+Calcfoil stall+Eppler ext transition |  |  |  | L/D Max: | 97.27 | at alpha= | 8 | deg
Re: | 14000000 |  |  | Cd Min: | 0.0046 | at alpha= | 0.5 | deg
Mach: | 0.25 |  |  | Cl=0 at alpha= | -1.0156 | deg
|  |  |  | @ Cl=0.1, Cd= | 0.004988
|  |  |  | @ Cl=0.4, Cd= | 0.0056213
|  |  |  | @ Cl=0.6, Cd= | 0.0066531
alpha (deg) | Cl | Cd | Cm | Cl/Cd
-18 | -0.632 | 0.15889 | 0.014 | -3.979
-17.5 | -0.691 | 0.14808 | 0.013 | -4.666
-17 | -0.746 | 0.14007 | 0.013 | -5.324
-16.5 | -0.813 | 0.10196 | 0.016 | -7.974
-16 | -0.912 | 0.05324 | 0.02 | -17.137
-15.5 | -1.007 | 0.02517 | 0.021 | -40.011
-15 | -1.039 | 0.02144 | 0.021 | -48.439
-14.5 | -1.056 | 0.02039 | 0.019 | -51.789
-14 | -1.073 | 0.01836 | 0.018 | -58.425
-13.5 | -1.083 | 0.01688 | 0.017 | -64.15
-13 | -1.086 | 0.01556 | 0.016 | -69.792
-12.5 | -1.083 | 0.01454 | 0.015 | -74.499
-12 | -1.074 | 0.01376 | 0.014 | -78.046
-11.5 | -1.059 | 0.01283 | 0.013 | -82.565
-11 | -1.039 | 0.0123 | 0.012 | -84.451
-10.5 | -1.014 | 0.01161 | 0.01 | -87.287
-10 | -0.983 | 0.01111 | 0.009 | -88.539
-9.5 | -0.949 | 0.01063 | 0.008 | -89.291
-9 | -0.911 | 0.0101 | 0.007 | -90.159
-8.5 | -0.868 | 0.00973 | 0.005 | -89.303
-8 | -0.823 | 0.00933 | 0.004 | -88.243
-7.5 | -0.774 | 0.00893 | 0.003 | -86.737
-7 | -0.723 | 0.00857 | 0.001 | -84.404
-6.5 | -0.67 | 0.00819 | 0 | -81.804
-6 | -0.614 | 0.00788 | -0.001 | -77.975
-5.5 | -0.557 | 0.0076 | -0.003 | -73.273
-5 | -0.498 | 0.00734 | -0.004 | -67.91
-4.5 | -0.438 | 0.0071 | -0.005 | -61.783
-4 | -0.377 | 0.00689 | -0.007 | -54.742
-3.5 | -0.316 | 0.00669 | -0.008 | -47.153
-3 | -0.253 | 0.00653 | -0.009 | -38.718
-2.5 | -0.19 | 0.00566 | -0.011 | -33.539
-2 | -0.126 | 0.00643 | -0.012 | -19.624
-1.5 | -0.062 | 0.00565 | -0.013 | -11.026
-1 | 0.002 | 0.00539 | -0.015 | 0.361
-0.5 | 0.066 | 0.00526 | -0.016 | 12.627
0 | 0.131 | 0.00474 | -0.018 | 27.594
0.5 | 0.195 | 0.0046 | -0.019 | 42.344
1 | 0.258 | 0.00508 | -0.02 | 50.857
1.5 | 0.322 | 0.00528 | -0.022 | 61.022
2 | 0.384 | 0.00554 | -0.023 | 69.395
2.5 | 0.447 | 0.00586 | -0.024 | 76.282
3 | 0.51 | 0.00621 | -0.026 | 82.133
3.5 | 0.572 | 0.00652 | -0.027 | 87.676
4 | 0.633 | 0.00681 | -0.028 | 92.943
4.5 | 0.693 | 0.00825 | -0.029 | 83.974
5 | 0.752 | 0.00859 | -0.031 | 87.537
5.5 | 0.811 | 0.00895 | -0.032 | 90.611
6 | 0.868 | 0.00932 | -0.033 | 93.095
6.5 | 0.924 | 0.00972 | -0.035 | 95.097
7 | 0.978 | 0.01015 | -0.036 | 96.285
7.5 | 1.028 | 0.01058 | -0.037 | 97.167
8 | 1.076 | 0.01106 | -0.038 | 97.27
8.5 | 1.12 | 0.01161 | -0.04 | 96.511
9 | 1.161 | 0.01212 | -0.041 | 95.743
9.5 | 1.197 | 0.01274 | -0.042 | 93.957
10 | 1.229 | 0.01333 | -0.043 | 92.194
10.5 | 1.256 | 0.01409 | -0.045 | 89.144
11 | 1.277 | 0.01498 | -0.046 | 85.248
11.5 | 1.292 | 0.01573 | -0.047 | 82.165
12 | 1.301 | 0.01665 | -0.048 | 78.101
12.5 | 1.303 | 0.01764 | -0.049 | 73.857
13 | 1.298 | 0.019 | -0.05 | 68.323
13.5 | 1.287 | 0.02021 | -0.051 | 63.654
14 | 1.269 | 0.02132 | -0.053 | 59.505
14.5 | 1.238 | 0.02276 | -0.054 | 54.379
15 | 1.196 | 0.02477 | -0.055 | 48.28
15.5 | 1.147 | 0.02675 | -0.055 | 42.874
16 | 1.091 | 0.02925 | -0.056 | 37.294
16.5 | 1.027 | 0.03257 | -0.057 | 31.532
17 | 0.946 | 0.04215 | -0.057 | 22.442
17.5 | 0.807 | 0.0913 | -0.048 | 8.838

## 126. Re 14M Mach 0.25 (2)
BIGFOIL.COM POLAR EXPORT
NACA66-218 a=0.0
NACA66-218 a=0.0 |  |  |  | Cl Max: | 1.5715 | at alpha= | 20 | deg
XFOIL ncrit=9 |  |  |  | L/D Max: | 90.6452 | at alpha= | 1.5 | deg
Re: | 14000000 |  |  | Cd Min: | 0.05285 | at alpha= | 20 | deg
Mach: | 0.25 |  |  | Cl=0 at alpha= | -1.3068 | deg
|  |  |  | @ Cl=0.1, Cd= | 0.0035125
|  |  |  | @ Cl=0.4, Cd= | 0.0045789
|  |  |  | @ Cl=0.6, Cd= | 0.0078349
alpha (deg) | Cl | Cd | Cm | Cl/Cd
-20 | -1.5383 | 0.03963 | -0.091 | -38.8166
-19.5 | -1.5182 | 0.03649 | -0.0894 | -41.6059
-19 | -1.5008 | 0.03336 | -0.0872 | -44.988
-18.5 | -1.4734 | 0.03103 | -0.0852 | -47.4831
-18 | -1.4514 | 0.0285 | -0.0826 | -50.9263
-17.5 | -1.4262 | 0.02629 | -0.0799 | -54.2488
-17 | -1.4009 | 0.02418 | -0.0769 | -57.9363
-16.5 | -1.3712 | 0.02245 | -0.0741 | -61.078
-16 | -1.3369 | 0.021 | -0.0715 | -63.6619
-15.5 | -1.302 | 0.01966 | -0.0689 | -66.2258
-15 | -1.267 | 0.01839 | -0.0661 | -68.8961
-14.5 | -1.2272 | 0.01738 | -0.0638 | -70.6099
-14 | -1.1903 | 0.01629 | -0.0611 | -73.0694
-13.5 | -1.1499 | 0.01539 | -0.0588 | -74.7173
-13 | -1.1095 | 0.01455 | -0.0563 | -76.2543
-12.5 | -1.0685 | 0.01375 | -0.054 | -77.7091
-12 | -1.0254 | 0.01305 | -0.0519 | -78.5747
-11.5 | -0.984 | 0.01231 | -0.0495 | -79.935
-11 | -0.9423 | 0.0116 | -0.0471 | -81.2328
-10.5 | -0.9001 | 0.01095 | -0.0448 | -82.2009
-10 | -0.8575 | 0.01036 | -0.0425 | -82.7703
-9.5 | -0.8136 | 0.00984 | -0.0403 | -82.6829
-9 | -0.7692 | 0.00936 | -0.0383 | -82.1795
-8.5 | -0.7243 | 0.00893 | -0.0363 | -81.1086
-7.5 | -0.6343 | 0.00813 | -0.0322 | -78.0197
-7 | -0.5907 | 0.00774 | -0.0298 | -76.3178
-6.5 | -0.5491 | 0.00738 | -0.0269 | -74.4038
-6 | -0.5103 | 0.00715 | -0.0234 | -71.3706
-5.5 | -0.4597 | 0.00692 | -0.0223 | -66.4306
-5 | -0.4065 | 0.00672 | -0.0217 | -60.4911
-4.5 | -0.353 | 0.00651 | -0.0213 | -54.2243
-4 | -0.2982 | 0.00631 | -0.0211 | -47.2583
-3.5 | -0.2416 | 0.00613 | -0.0213 | -39.4127
-3 | -0.185 | 0.00593 | -0.0216 | -31.1973
-2.5 | -0.1277 | 0.00576 | -0.022 | -22.1701
-2 | -0.0723 | 0.00552 | -0.022 | -13.0978
-1 | 0.032 | 0.00459 | -0.0211 | 6.9717
-0.5 | 0.0817 | 0.00388 | -0.0204 | 21.0567
0 | 0.1295 | 0.00292 | -0.0194 | 44.3493
0.5 | 0.1913 | 0.00292 | -0.0208 | 65.5137
1 | 0.252 | 0.00307 | -0.022 | 82.0847
1.5 | 0.3091 | 0.00341 | -0.0225 | 90.6452
2 | 0.3591 | 0.00408 | -0.0217 | 88.0147
3 | 0.4542 | 0.00524 | -0.0191 | 86.6794
3.5 | 0.499 | 0.00575 | -0.0172 | 86.7826
4 | 0.5357 | 0.00636 | -0.0136 | 84.2296
4.5 | 0.5584 | 0.00685 | -0.0071 | 81.5182
5.5 | 0.615 | 0.00819 | 0.0027 | 75.0916
6 | 0.6565 | 0.00866 | 0.005 | 75.8083
6.5 | 0.6985 | 0.00916 | 0.0072 | 76.2555
7 | 0.741 | 0.00968 | 0.0092 | 76.5496
7.5 | 0.7837 | 0.01023 | 0.0111 | 76.608
8 | 0.826 | 0.01082 | 0.013 | 76.3401
8.5 | 0.8665 | 0.01147 | 0.0152 | 75.5449
9 | 0.9081 | 0.01211 | 0.0171 | 74.9876
9.5 | 0.9488 | 0.0128 | 0.0191 | 74.125
10 | 0.9876 | 0.01361 | 0.0214 | 72.5643
10.5 | 1.0274 | 0.01441 | 0.0234 | 71.2977
11 | 1.066 | 0.01528 | 0.0256 | 69.7644
11.5 | 1.1058 | 0.01614 | 0.0276 | 68.513
12 | 1.1426 | 0.01716 | 0.0298 | 66.5851
12.5 | 1.1793 | 0.01825 | 0.032 | 64.6192
13 | 1.2131 | 0.0195 | 0.0344 | 62.2103
13.5 | 1.2487 | 0.02074 | 0.0366 | 60.2073
14 | 1.2844 | 0.02201 | 0.0386 | 58.3553
14.5 | 1.3167 | 0.02352 | 0.0409 | 55.9821
15 | 1.3506 | 0.02501 | 0.0429 | 54.0024
15.5 | 1.3792 | 0.02683 | 0.0453 | 51.4051
16 | 1.4069 | 0.02884 | 0.0475 | 48.7829
16.5 | 1.4319 | 0.03105 | 0.0498 | 46.1159
17 | 1.4611 | 0.03314 | 0.0516 | 44.0887
17.5 | 1.4846 | 0.03569 | 0.0535 | 41.5971
18 | 1.5069 | 0.03844 | 0.0553 | 39.2014
19 | 1.5469 | 0.04472 | 0.0581 | 34.5908
19.5 | 1.5622 | 0.04845 | 0.0592 | 32.2436
20 | 1.5715 | 0.05285 | 0.06 | 29.7351

## 127. Re 14M Mach 0.50 (1)
BIGFOIL.COM POLAR EXPORT
NACA66-218 a=0.0
NACA66-218 a=0.0 |  |  |  | Cl Max: | 1.184 | at alpha= | 20 | deg
JavaFoil+Calcfoil stall+Eppler ext transition |  |  |  | L/D Max: | 85.63 | at alpha= | 3.5 | deg
Re: | 14000000 |  |  | Cd Min: | 0.00492 | at alpha= | 0 | deg
Mach: | 0.5 |  |  | Cl=0 at alpha= | -1.0141 | deg
|  |  |  | @ Cl=0.1, Cd= | 0.0051355
|  |  |  | @ Cl=0.4, Cd= | 0.0060024
|  |  |  | @ Cl=0.6, Cd= | 0.00718
alpha (deg) | Cl | Cd | Cm | Cl/Cd
-20 | -1.07 | 0.17698 | 0.022 | -6.048
-19.5 | -1.042 | 0.16442 | 0.021 | -6.339
-19 | -1.014 | 0.15698 | 0.02 | -6.46
-18.5 | -0.985 | 0.15365 | 0.019 | -6.409
-18 | -0.962 | 0.137 | 0.019 | -7.021
-17.5 | -0.936 | 0.12749 | 0.019 | -7.341
-17 | -0.905 | 0.12481 | 0.017 | -7.25
-16.5 | -0.875 | 0.12028 | 0.016 | -7.277
-16 | -0.849 | 0.11102 | 0.016 | -7.651
-15.5 | -0.825 | 0.10459 | 0.016 | -7.892
-15 | -0.799 | 0.09693 | 0.015 | -8.243
-14.5 | -0.795 | 0.07313 | 0.017 | -10.872
-14 | -0.85 | 0.02885 | 0.02 | -29.483
-13.5 | -0.835 | 0.02206 | 0.019 | -37.837
-13 | -0.677 | 0.09183 | 0.01 | -7.372
-12.5 | -0.65 | 0.08369 | 0.009 | -7.766
-12 | -0.63 | 0.07116 | 0.01 | -8.851
-11.5 | -0.707 | 0.01817 | 0.014 | -38.923
-11 | -0.678 | 0.01632 | 0.013 | -41.552
-10.5 | -0.647 | 0.01488 | 0.011 | -43.458
-10 | -0.614 | 0.01381 | 0.01 | -44.492
-9.5 | -0.48 | 0.06315 | 0.004 | -7.593
-9 | -0.545 | 0.01363 | 0.007 | -39.973
-8.5 | -0.514 | 0.01254 | 0.006 | -40.959
-8 | -0.758 | 0.01171 | 0.004 | -64.728
-7.5 | -0.771 | 0.01087 | 0.003 | -70.899
-7 | -0.749 | 0.0102 | 0.002 | -73.37
-6.5 | -0.71 | 0.00968 | 0 | -73.385
-6 | -0.661 | 0.00918 | -0.001 | -72.071
-5.5 | -0.606 | 0.00869 | -0.003 | -69.728
-5 | -0.546 | 0.00827 | -0.004 | -65.975
-4.5 | -0.482 | 0.00795 | -0.006 | -60.726
-4 | -0.417 | 0.00763 | -0.007 | -54.591
-3.5 | -0.349 | 0.00738 | -0.009 | -47.326
-3 | -0.28 | 0.00712 | -0.01 | -39.38
-2.5 | -0.21 | 0.0069 | -0.012 | -30.482
-2 | -0.14 | 0.00731 | -0.013 | -19.145
-1.5 | -0.069 | 0.00567 | -0.015 | -12.213
-1 | 0.002 | 0.00528 | -0.016 | 0.412
-0.5 | 0.074 | 0.00526 | -0.018 | 14.11
0 | 0.145 | 0.00492 | -0.019 | 29.449
0.5 | 0.216 | 0.00522 | -0.021 | 41.416
1 | 0.287 | 0.0055 | -0.022 | 52.147
1.5 | 0.358 | 0.00578 | -0.024 | 61.89
2 | 0.426 | 0.00614 | -0.025 | 69.481
2.5 | 0.496 | 0.00657 | -0.027 | 75.487
3 | 0.566 | 0.00696 | -0.028 | 81.228
3.5 | 0.634 | 0.0074 | -0.03 | 85.63
4 | 0.7 | 0.00911 | -0.031 | 76.823
4.5 | 0.766 | 0.00954 | -0.033 | 80.285
5 | 0.83 | 0.01004 | -0.034 | 82.634
5.5 | 0.892 | 0.01055 | -0.036 | 84.475
6 | 0.95 | 0.01113 | -0.037 | 85.347
6.5 | 1.005 | 0.01174 | -0.038 | 85.604
7 | 1.053 | 0.01245 | -0.04 | 84.564
7.5 | 1.089 | 0.01316 | -0.041 | 82.762
8 | 1.109 | 0.014 | -0.043 | 79.248
8.5 | 1.101 | 0.01499 | -0.044 | 73.439
9 | 1.023 | 0.01662 | -0.045 | 61.563
9.5 | 0.708 | 0.01912 | -0.046 | 37.045
10 | 0.744 | 0.01845 | -0.048 | 40.35
10.5 | 0.775 | 0.0203 | -0.049 | 38.206
11 | 0.803 | 0.0232 | -0.05 | 34.596
11.5 | 0.714 | 0.07266 | -0.033 | 9.833
12 | 0.871 | 0.02321 | -0.053 | 37.545
12.5 | 0.902 | 0.02517 | -0.054 | 35.818
13 | 0.928 | 0.02877 | -0.055 | 32.273
13.5 | 0.946 | 0.03607 | -0.055 | 26.216
14 | 0.991 | 0.03097 | -0.058 | 31.984
14.5 | 1.009 | 0.03774 | -0.058 | 26.745
15 | 1.041 | 0.03952 | -0.059 | 26.352
15.5 | 0.936 | 0.11442 | -0.04 | 8.184
16 | 0.974 | 0.10915 | -0.045 | 8.927
16.5 | 1.019 | 0.1039 | -0.05 | 9.81
17 | 1.025 | 0.1273 | -0.045 | 8.052
17.5 | 1.042 | 0.14602 | -0.043 | 7.138
18 | 1.078 | 0.14323 | -0.046 | 7.528
18.5 | 1.104 | 0.15361 | -0.047 | 7.189
19 | 1.126 | 0.17941 | -0.046 | 6.275
19.5 | 1.154 | 0.18759 | -0.047 | 6.15
20 | 1.184 | 0.18908 | -0.049 | 6.26

## 128. Re 14M Mach 0.50 (2)
BIGFOIL.COM POLAR EXPORT
NACA66-218 a=0.0
NACA66-218 a=0.0 |  |  |  | Cl Max: | 1.1262 | at alpha= | 12.5 | deg
XFOIL ncrit=9 |  |  |  | L/D Max: | 105.693 | at alpha= | 1.5 | deg
Re: | 14000000 |  |  | Cd Min: | 0.1388 | at alpha= | 17.5 | deg
Mach: | 0.5 |  |  | Cl=0 at alpha= | -1.5389 | deg
|  |  |  | @ Cl=0.1, Cd= | 0.0035776
|  |  |  | @ Cl=0.4, Cd= | 0.0038679
|  |  |  | @ Cl=0.6, Cd= | 0.011425
alpha (deg) | Cl | Cd | Cm | Cl/Cd
-15.5 | -0.547 | 0.12212 | -0.0693 | -4.4792
-15 | -0.5686 | 0.1085 | -0.0781 | -5.2406
-14.5 | -0.5809 | 0.09661 | -0.0857 | -6.0128
-14 | -0.6026 | 0.0821 | -0.0953 | -7.3398
-13.5 | -0.6243 | 0.06908 | -0.1048 | -9.0373
-13 | -0.6557 | 0.05747 | -0.1116 | -11.4094
-12.5 | -0.6946 | 0.04742 | -0.1144 | -14.6478
-12 | -0.7325 | 0.03919 | -0.1133 | -18.691
-11.5 | -0.7698 | 0.03211 | -0.1091 | -23.9738
-11 | -0.8055 | 0.02569 | -0.1024 | -31.3546
-10.5 | -0.816 | 0.02079 | -0.0952 | -39.2496
-10 | -0.8051 | 0.01737 | -0.0882 | -46.35
-9.5 | -0.7817 | 0.0151 | -0.0814 | -51.7682
-9 | -0.75 | 0.01344 | -0.0752 | -55.8036
-8.5 | -0.7068 | 0.0123 | -0.0703 | -57.4634
-8 | -0.6592 | 0.01138 | -0.0662 | -57.9262
-7.5 | -0.6081 | 0.01064 | -0.0627 | -57.1523
-7 | -0.5568 | 0.00996 | -0.0594 | -55.9036
-6.5 | -0.5072 | 0.00929 | -0.0561 | -54.5963
-6 | -0.4565 | 0.0087 | -0.053 | -52.4713
-5.5 | -0.4041 | 0.0082 | -0.0504 | -49.2805
-5 | -0.3518 | 0.00775 | -0.0479 | -45.3935
-4.5 | -0.2993 | 0.00735 | -0.0455 | -40.7211
-4 | -0.249 | 0.00693 | -0.0427 | -35.9307
-3.5 | -0.1985 | 0.00657 | -0.04 | -30.2131
-3 | -0.1525 | 0.00629 | -0.0364 | -24.2448
-2.5 | -0.1017 | 0.00611 | -0.0336 | -16.6448
-2 | -0.0439 | 0.00591 | -0.0325 | -7.4281
-1 | 0.0513 | 0.00473 | -0.0267 | 10.8457
-0.5 | 0.094 | 0.00365 | -0.0233 | 25.7534
0 | 0.1512 | 0.00296 | -0.0225 | 51.0811
0.5 | 0.2234 | 0.00295 | -0.0243 | 75.7288
1 | 0.2942 | 0.00303 | -0.0258 | 97.0957
1.5 | 0.3583 | 0.00339 | -0.0261 | 105.6932
2 | 0.4124 | 0.00401 | -0.0245 | 102.8429
2.5 | 0.4554 | 0.00474 | -0.0207 | 96.0759
3.5 | 0.49 | 0.00624 | -0.0028 | 78.5256
4 | 0.5113 | 0.00723 | 0.0046 | 70.7192
4.5 | 0.5281 | 0.00853 | 0.0124 | 61.9109
5.5 | 0.5794 | 0.01107 | 0.0243 | 52.3397
6 | 0.6253 | 0.01186 | 0.0271 | 52.7234
6.5 | 0.6728 | 0.01264 | 0.0297 | 53.2278
7 | 0.7205 | 0.01346 | 0.0324 | 53.529
7.5 | 0.7682 | 0.01436 | 0.0351 | 53.4958
8 | 0.8147 | 0.01535 | 0.038 | 53.0749
8.5 | 0.8628 | 0.01636 | 0.0409 | 52.7384
9 | 0.9094 | 0.01751 | 0.044 | 51.936
9.5 | 0.955 | 0.01875 | 0.0473 | 50.9333
10 | 0.9985 | 0.02018 | 0.0509 | 49.4797
10.5 | 1.0419 | 0.0217 | 0.0546 | 48.0138
11 | 1.0825 | 0.02345 | 0.0588 | 46.162
11.5 | 1.1125 | 0.02586 | 0.0636 | 43.0201
12.5 | 1.1262 | 0.03368 | 0.0748 | 33.4382
13 | 1.1095 | 0.03953 | 0.0798 | 28.0673
13.5 | 1.0853 | 0.04665 | 0.0831 | 23.2647
14 | 1.0542 | 0.05526 | 0.084 | 19.0771
14.5 | 1.0216 | 0.06511 | 0.0823 | 15.6904
15 | 0.9899 | 0.07604 | 0.0781 | 13.0181
15.5 | 0.9597 | 0.08796 | 0.072 | 10.9106
16 | 0.9316 | 0.10055 | 0.0644 | 9.265
16.5 | 0.9063 | 0.11354 | 0.056 | 7.9822
17 | 0.887 | 0.12626 | 0.0476 | 7.0252
17.5 | 0.8709 | 0.1388 | 0.0394 | 6.2745

## 129. Re 16M Mach 0.00 (1)
BIGFOIL.COM POLAR EXPORT
NACA66-218 a=0.0
NACA66-218 a=0.0 |  |  |  | Cl Max: | 1.396 | at alpha= | 14 | deg
JavaFoil+Calcfoil stall+Eppler ext transition |  |  |  | L/D Max: | 103.437 | at alpha= | 8.5 | deg
Re: | 16000000 |  |  | Cd Min: | 0.00465 | at alpha= | 1.5 | deg
Mach: | 0 |  |  | Cl=0 at alpha= | -1.0161 | deg
|  |  |  | @ Cl=0.1, Cd= | 0.0054857
|  |  |  | @ Cl=0.4, Cd= | 0.0055862
|  |  |  | @ Cl=0.6, Cd= | 0.0064663
alpha (deg) | Cl | Cd | Cm | Cl/Cd
-20 | -0.962 | 0.08757 | 0.025 | -10.981
-19.5 | -0.923 | 0.1512 | 0.017 | -6.105
-19 | -1.102 | 0.03083 | 0.028 | -35.755
-18.5 | -1.132 | 0.02771 | 0.027 | -40.861
-18 | -1.159 | 0.02524 | 0.026 | -45.93
-17.5 | -1.183 | 0.02322 | 0.025 | -50.944
-17 | -1.205 | 0.02124 | 0.024 | -56.707
-16.5 | -1.221 | 0.0198 | 0.023 | -61.679
-16 | -1.228 | 0.01856 | 0.022 | -66.178
-15.5 | -1.227 | 0.0178 | 0.021 | -68.927
-15 | -1.221 | 0.01672 | 0.02 | -73.028
-14.5 | -1.213 | 0.01576 | 0.019 | -76.94
-14 | -1.201 | 0.01484 | 0.018 | -80.95
-13.5 | -1.186 | 0.01405 | 0.017 | -84.438
-13 | -1.168 | 0.01335 | 0.016 | -87.428
-12.5 | -1.145 | 0.01275 | 0.015 | -89.827
-12 | -1.12 | 0.01212 | 0.014 | -92.436
-11.5 | -1.092 | 0.0115 | 0.012 | -94.929
-11 | -1.06 | 0.01099 | 0.011 | -96.46
-10.5 | -1.025 | 0.01059 | 0.01 | -96.777
-10 | -0.987 | 0.0101 | 0.009 | -97.733
-9.5 | -0.947 | 0.00971 | 0.008 | -97.538
-9 | -0.904 | 0.00933 | 0.006 | -96.811
-8.5 | -0.858 | 0.00897 | 0.005 | -95.599
-8 | -0.81 | 0.00862 | 0.004 | -93.946
-7.5 | -0.76 | 0.00834 | 0.003 | -91.155
-7 | -0.708 | 0.00802 | 0.001 | -88.29
-6.5 | -0.655 | 0.00769 | 0 | -85.116
-6 | -0.599 | 0.00743 | -0.001 | -80.678
-5.5 | -0.543 | 0.00718 | -0.002 | -75.576
-5 | -0.485 | 0.00697 | -0.004 | -69.558
-4.5 | -0.426 | 0.00677 | -0.005 | -63.024
-4 | -0.367 | 0.00582 | -0.006 | -63.023
-3.5 | -0.307 | 0.00608 | -0.008 | -50.424
-3 | -0.246 | 0.00693 | -0.009 | -35.508
-2.5 | -0.184 | 0.00694 | -0.01 | -26.585
-2 | -0.122 | 0.00683 | -0.012 | -17.938
-1.5 | -0.06 | 0.00577 | -0.013 | -10.453
-1 | 0.002 | 0.00572 | -0.014 | 0.33
-0.5 | 0.064 | 0.00552 | -0.016 | 11.652
0 | 0.127 | 0.00546 | -0.017 | 23.224
0.5 | 0.189 | 0.00498 | -0.018 | 38.011
1 | 0.251 | 0.00476 | -0.02 | 52.699
1.5 | 0.313 | 0.00465 | -0.021 | 67.255
2 | 0.373 | 0.00548 | -0.022 | 68.042
2.5 | 0.434 | 0.00572 | -0.023 | 75.986
3 | 0.495 | 0.00599 | -0.025 | 82.608
3.5 | 0.556 | 0.00625 | -0.026 | 88.89
4 | 0.615 | 0.00654 | -0.027 | 94.101
4.5 | 0.673 | 0.00779 | -0.029 | 86.431
5 | 0.731 | 0.00805 | -0.03 | 90.808
5.5 | 0.789 | 0.00839 | -0.031 | 93.972
6 | 0.845 | 0.0087 | -0.032 | 97.151
6.5 | 0.9 | 0.00904 | -0.034 | 99.538
7 | 0.954 | 0.00943 | -0.035 | 101.183
7.5 | 1.005 | 0.00982 | -0.036 | 102.356
8 | 1.054 | 0.0102 | -0.037 | 103.346
8.5 | 1.1 | 0.01064 | -0.039 | 103.437
9 | 1.144 | 0.01107 | -0.04 | 103.348
9.5 | 1.185 | 0.0116 | -0.041 | 102.147
10 | 1.223 | 0.0121 | -0.042 | 101.087
10.5 | 1.258 | 0.01268 | -0.043 | 99.211
11 | 1.289 | 0.01329 | -0.045 | 96.987
11.5 | 1.317 | 0.01396 | -0.046 | 94.298
12 | 1.34 | 0.01475 | -0.047 | 90.872
12.5 | 1.36 | 0.01547 | -0.048 | 87.93
13 | 1.376 | 0.01627 | -0.049 | 84.581
13.5 | 1.388 | 0.01714 | -0.05 | 81.007
14 | 1.396 | 0.01817 | -0.051 | 76.804
14.5 | 1.396 | 0.01924 | -0.052 | 72.566
15 | 1.392 | 0.02032 | -0.053 | 68.477
15.5 | 1.383 | 0.02133 | -0.054 | 64.85
16 | 1.37 | 0.02277 | -0.055 | 60.17
16.5 | 1.354 | 0.02406 | -0.056 | 56.271
17 | 1.334 | 0.02576 | -0.057 | 51.78
17.5 | 1.311 | 0.02754 | -0.058 | 47.605
18 | 1.285 | 0.02956 | -0.059 | 43.491
18.5 | 1.258 | 0.03167 | -0.06 | 39.719
19 | 1.226 | 0.03511 | -0.06 | 34.915

## 130. Re 16M Mach 0.00 (2)
BIGFOIL.COM POLAR EXPORT
NACA66-218 a=0.0
NACA66-218 a=0.0 |  |  |  | Cl Max: | 1.6061 | at alpha= | 20 | deg
XFOIL ncrit=9 |  |  |  | L/D Max: | 87.5358 | at alpha= | 7.5 | deg
Re: | 16000000 |  |  | Cd Min: | 0.0381 | at alpha= | 20 | deg
Mach: | 0 |  |  | Cl=0 at alpha= | -1.282 | deg
|  |  |  | @ Cl=0.1, Cd= | 0.0037615
|  |  |  | @ Cl=0.4, Cd= | 0.0047967
|  |  |  | @ Cl=0.6, Cd= | 0.0070105
alpha (deg) | Cl | Cd | Cm | Cl/Cd
-20 | -1.5629 | 0.02718 | -0.0638 | -57.5018
-19.5 | -1.5356 | 0.02558 | -0.0625 | -60.0313
-19 | -1.5078 | 0.0241 | -0.061 | -62.5643
-18.5 | -1.4793 | 0.0227 | -0.0595 | -65.1674
-18 | -1.4526 | 0.02122 | -0.0576 | -68.4543
-17.5 | -1.4225 | 0.01999 | -0.0559 | -71.1606
-17 | -1.3937 | 0.01874 | -0.0539 | -74.3703
-16.5 | -1.3603 | 0.01774 | -0.0523 | -76.6798
-16 | -1.3269 | 0.01678 | -0.0506 | -79.0763
-15.5 | -1.2921 | 0.0159 | -0.0489 | -81.2642
-15 | -1.2558 | 0.01512 | -0.0473 | -83.0556
-14.5 | -1.2192 | 0.01437 | -0.0456 | -84.8434
-14 | -1.1805 | 0.01368 | -0.0442 | -86.2939
-13 | -1.1031 | 0.01242 | -0.041 | -88.8164
-12.5 | -1.0634 | 0.01184 | -0.0394 | -89.8142
-12 | -1.0244 | 0.01124 | -0.0376 | -91.1388
-11.5 | -0.9841 | 0.01069 | -0.036 | -92.058
-11 | -0.9439 | 0.01017 | -0.0342 | -92.8122
-10.5 | -0.9041 | 0.00966 | -0.0323 | -93.5921
-10 | -0.863 | 0.00921 | -0.0305 | -93.7025
-9.5 | -0.8211 | 0.00882 | -0.0287 | -93.0952
-9 | -0.7791 | 0.00846 | -0.0269 | -92.0922
-8.5 | -0.7369 | 0.00812 | -0.0251 | -90.7512
-8 | -0.6958 | 0.0078 | -0.0229 | -89.2051
-7.5 | -0.6583 | 0.00754 | -0.0198 | -87.3077
-7 | -0.6129 | 0.0073 | -0.0183 | -83.9589
-6.5 | -0.5638 | 0.00704 | -0.0176 | -80.0852
-6 | -0.5129 | 0.00681 | -0.0172 | -75.3157
-5.5 | -0.4603 | 0.00661 | -0.0172 | -69.6369
-5 | -0.4067 | 0.00644 | -0.0173 | -63.1522
-4.5 | -0.3532 | 0.00625 | -0.0175 | -56.512
-4 | -0.2984 | 0.00606 | -0.0179 | -49.2409
-3.5 | -0.2428 | 0.00589 | -0.0184 | -41.2224
-3 | -0.1871 | 0.00572 | -0.0189 | -32.7098
-2.5 | -0.1312 | 0.00558 | -0.0196 | -23.5125
-2 | -0.0762 | 0.00536 | -0.02 | -14.2164
-1.5 | -0.0228 | 0.00501 | -0.0201 | -4.5509
-1 | 0.0295 | 0.00459 | -0.0201 | 6.427
-0.5 | 0.0804 | 0.00408 | -0.0199 | 19.7059
0 | 0.1284 | 0.0033 | -0.0193 | 38.9091
0.5 | 0.1817 | 0.00303 | -0.0196 | 59.967
1.5 | 0.2939 | 0.00356 | -0.0211 | 82.5562
2 | 0.3411 | 0.00426 | -0.0202 | 80.0704
2.5 | 0.3914 | 0.00472 | -0.0199 | 82.9237
3 | 0.4407 | 0.00516 | -0.0193 | 85.407
3.5 | 0.4849 | 0.00573 | -0.0178 | 84.6248
4 | 0.53 | 0.00618 | -0.0163 | 85.7605
4.5 | 0.572 | 0.00664 | -0.0143 | 86.1446
5 | 0.6045 | 0.00707 | -0.0103 | 85.5021
5.5 | 0.6348 | 0.00748 | -0.0058 | 84.8663
6 | 0.6737 | 0.00786 | -0.0033 | 85.7125
6.5 | 0.7144 | 0.00824 | -0.0013 | 86.699
7 | 0.7552 | 0.00865 | 0.0007 | 87.3064
7.5 | 0.7957 | 0.00909 | 0.0026 | 87.5358
8 | 0.8364 | 0.00957 | 0.0043 | 87.3981
8.5 | 0.8767 | 0.01007 | 0.0061 | 87.0606
9 | 0.9163 | 0.01061 | 0.0079 | 86.3619
9.5 | 0.9557 | 0.01116 | 0.0096 | 85.6362
10 | 0.9947 | 0.01177 | 0.0113 | 84.5115
10.5 | 1.0319 | 0.01246 | 0.0132 | 82.817
11 | 1.0694 | 0.01316 | 0.0149 | 81.2614
11.5 | 1.108 | 0.01383 | 0.0164 | 80.1157
12 | 1.1438 | 0.01461 | 0.0182 | 78.2888
12.5 | 1.181 | 0.01539 | 0.0198 | 76.7381
13 | 1.2119 | 0.01645 | 0.022 | 73.6717
13.5 | 1.2471 | 0.01735 | 0.0236 | 71.879
14.5 | 1.3144 | 0.0194 | 0.0268 | 67.7526
15 | 1.3474 | 0.0205 | 0.0283 | 65.7268
15.5 | 1.3765 | 0.02183 | 0.0301 | 63.0554
16 | 1.4073 | 0.02314 | 0.0316 | 60.8168
16.5 | 1.4334 | 0.02473 | 0.0334 | 57.962
17 | 1.4654 | 0.02604 | 0.0345 | 56.275
17.5 | 1.4882 | 0.02794 | 0.0363 | 53.2641
18 | 1.513 | 0.02981 | 0.0377 | 50.7548
18.5 | 1.54 | 0.03153 | 0.0388 | 48.8424
19 | 1.5617 | 0.03371 | 0.0402 | 46.3275
19.5 | 1.5839 | 0.0359 | 0.0413 | 44.1198
20 | 1.6061 | 0.0381 | 0.0422 | 42.1549

## 131. Re 16M Mach 0.10 (1)
BIGFOIL.COM POLAR EXPORT
NACA66-218 a=0.0
NACA66-218 a=0.0 |  |  |  | Cl Max: | 1.383 | at alpha= | 14 | deg
JavaFoil+Calcfoil stall+Eppler ext transition |  |  |  | L/D Max: | 102.884 | at alpha= | 8.5 | deg
Re: | 16000000 |  |  | Cd Min: | 0.00467 | at alpha= | 1.5 | deg
Mach: | 0.1 |  |  | Cl=0 at alpha= | -1.0159 | deg
|  |  |  | @ Cl=0.1, Cd= | 0.0055061
|  |  |  | @ Cl=0.4, Cd= | 0.0056002
|  |  |  | @ Cl=0.6, Cd= | 0.006493
alpha (deg) | Cl | Cd | Cm | Cl/Cd
-20 | -0.876 | 0.11952 | 0.022 | -7.33
-19.5 | -0.933 | 0.08723 | 0.024 | -10.698
-19 | -1.044 | 0.03488 | 0.028 | -29.925
-18.5 | -1.08 | 0.03042 | 0.027 | -35.517
-18 | -1.114 | 0.02707 | 0.026 | -41.146
-17.5 | -1.143 | 0.02453 | 0.025 | -46.617
-17 | -1.17 | 0.02217 | 0.024 | -52.777
-16.5 | -1.192 | 0.02054 | 0.023 | -58.04
-16 | -1.2 | 0.0199 | 0.022 | -60.314
-15.5 | -1.204 | 0.01852 | 0.021 | -64.99
-15 | -1.203 | 0.01715 | 0.02 | -70.111
-14.5 | -1.197 | 0.01614 | 0.019 | -74.159
-14 | -1.188 | 0.01526 | 0.018 | -77.839
-13.5 | -1.176 | 0.01428 | 0.017 | -82.324
-13 | -1.159 | 0.01358 | 0.016 | -85.352
-12.5 | -1.139 | 0.01292 | 0.015 | -88.181
-12 | -1.116 | 0.01229 | 0.014 | -90.792
-11.5 | -1.089 | 0.01166 | 0.012 | -93.427
-11 | -1.059 | 0.01111 | 0.011 | -95.304
-10.5 | -1.025 | 0.01072 | 0.01 | -95.541
-10 | -0.988 | 0.01021 | 0.009 | -96.78
-9.5 | -0.948 | 0.00982 | 0.008 | -96.539
-9 | -0.905 | 0.0094 | 0.006 | -96.363
-8.5 | -0.86 | 0.00904 | 0.005 | -95.121
-8 | -0.812 | 0.00868 | 0.004 | -93.582
-7.5 | -0.763 | 0.00838 | 0.003 | -90.999
-7 | -0.711 | 0.00808 | 0.001 | -87.913
-6.5 | -0.657 | 0.00775 | 0 | -84.825
-6 | -0.602 | 0.00749 | -0.001 | -80.338
-5.5 | -0.545 | 0.0072 | -0.002 | -75.667
-5 | -0.487 | 0.00702 | -0.004 | -69.394
-4.5 | -0.428 | 0.00681 | -0.005 | -62.933
-4 | -0.369 | 0.00588 | -0.006 | -62.717
-3.5 | -0.308 | 0.00572 | -0.008 | -53.893
-3 | -0.247 | 0.00636 | -0.009 | -38.835
-2.5 | -0.185 | 0.0069 | -0.01 | -26.86
-2 | -0.123 | 0.00687 | -0.012 | -17.925
-1.5 | -0.061 | 0.00578 | -0.013 | -10.492
-1 | 0.002 | 0.00569 | -0.014 | 0.333
-0.5 | 0.065 | 0.00554 | -0.016 | 11.669
0 | 0.127 | 0.00548 | -0.017 | 23.237
0.5 | 0.19 | 0.00499 | -0.018 | 38.09
1 | 0.252 | 0.00476 | -0.02 | 52.947
1.5 | 0.314 | 0.00467 | -0.021 | 67.219
2 | 0.375 | 0.00551 | -0.022 | 68.002
2.5 | 0.436 | 0.00573 | -0.024 | 76.207
3 | 0.498 | 0.00603 | -0.025 | 82.46
3.5 | 0.558 | 0.00629 | -0.026 | 88.715
4 | 0.618 | 0.00658 | -0.027 | 93.893
4.5 | 0.676 | 0.00782 | -0.029 | 86.502
5 | 0.735 | 0.00811 | -0.03 | 90.554
5.5 | 0.792 | 0.00843 | -0.031 | 93.962
6 | 0.849 | 0.00878 | -0.033 | 96.679
6.5 | 0.904 | 0.0091 | -0.034 | 99.307
7 | 0.957 | 0.00952 | -0.035 | 100.548
7.5 | 1.009 | 0.00989 | -0.036 | 101.988
8 | 1.057 | 0.0103 | -0.038 | 102.685
8.5 | 1.104 | 0.01073 | -0.039 | 102.884
9 | 1.147 | 0.0112 | -0.04 | 102.381
9.5 | 1.188 | 0.01173 | -0.041 | 101.259
10 | 1.225 | 0.01225 | -0.042 | 100.016
10.5 | 1.259 | 0.01286 | -0.044 | 97.864
11 | 1.289 | 0.01347 | -0.045 | 95.654
11.5 | 1.315 | 0.01414 | -0.046 | 92.991
12 | 1.337 | 0.01497 | -0.047 | 89.298
12.5 | 1.355 | 0.01577 | -0.048 | 85.888
13 | 1.369 | 0.01652 | -0.049 | 82.817
13.5 | 1.378 | 0.01743 | -0.05 | 79.069
14 | 1.383 | 0.01845 | -0.051 | 74.956
14.5 | 1.38 | 0.01953 | -0.052 | 70.688
15 | 1.372 | 0.02077 | -0.053 | 66.043
15.5 | 1.359 | 0.02184 | -0.054 | 62.224
16 | 1.341 | 0.02347 | -0.055 | 57.145
16.5 | 1.32 | 0.02498 | -0.056 | 52.857
17 | 1.296 | 0.02638 | -0.057 | 49.14
17.5 | 1.268 | 0.0287 | -0.058 | 44.185
18 | 1.237 | 0.03078 | -0.059 | 40.197
18.5 | 1.204 | 0.03365 | -0.06 | 35.777
19 | 1.167 | 0.03739 | -0.06 | 31.214

## 132. Re 16M Mach 0.10 (2)
BIGFOIL.COM POLAR EXPORT
NACA66-218 a=0.0
NACA66-218 a=0.0 |  |  |  | Cl Max: | 1.6039 | at alpha= | 20 | deg
XFOIL ncrit=9 |  |  |  | L/D Max: | 86.3518 | at alpha= | 7.5 | deg
Re: | 16000000 |  |  | Cd Min: | 0.03995 | at alpha= | 20 | deg
Mach: | 0.1 |  |  | Cl=0 at alpha= | -1.2878 | deg
|  |  |  | @ Cl=0.1, Cd= | 0.0037604
|  |  |  | @ Cl=0.4, Cd= | 0.0047921
|  |  |  | @ Cl=0.6, Cd= | 0.0070793
alpha (deg) | Cl | Cd | Cm | Cl/Cd
-20 | -1.5661 | 0.02843 | -0.0678 | -55.0862
-19.5 | -1.5391 | 0.02671 | -0.0664 | -57.6226
-19 | -1.5134 | 0.02498 | -0.0647 | -60.5845
-18.5 | -1.4829 | 0.02358 | -0.0632 | -62.888
-18 | -1.4552 | 0.02208 | -0.0613 | -65.9058
-17.5 | -1.4269 | 0.02066 | -0.0593 | -69.0658
-17 | -1.3962 | 0.01941 | -0.0573 | -71.932
-16.5 | -1.364 | 0.0183 | -0.0554 | -74.5355
-16 | -1.331 | 0.01724 | -0.0535 | -77.2042
-15.5 | -1.2953 | 0.01635 | -0.0518 | -79.2232
-15 | -1.2603 | 0.01546 | -0.0498 | -81.5201
-14.5 | -1.2217 | 0.01472 | -0.0483 | -82.9959
-14 | -1.1843 | 0.01396 | -0.0464 | -84.8352
-13.5 | -1.145 | 0.01329 | -0.0448 | -86.155
-13 | -1.1058 | 0.01265 | -0.0431 | -87.415
-12 | -1.0252 | 0.01146 | -0.0397 | -89.459
-11.5 | -0.9855 | 0.01087 | -0.0378 | -90.6624
-11 | -0.9448 | 0.01033 | -0.036 | -91.4618
-10.5 | -0.9041 | 0.00981 | -0.0341 | -92.1611
-10 | -0.8632 | 0.00934 | -0.0322 | -92.4197
-9.5 | -0.8213 | 0.00892 | -0.0303 | -92.074
-9 | -0.7789 | 0.00854 | -0.0285 | -91.2061
-8.5 | -0.736 | 0.00819 | -0.0267 | -89.8657
-8 | -0.6937 | 0.00786 | -0.0246 | -88.257
-7.5 | -0.6541 | 0.00756 | -0.0219 | -86.5212
-7 | -0.6135 | 0.00733 | -0.0193 | -83.6971
-6.5 | -0.5646 | 0.00707 | -0.0184 | -79.8586
-6 | -0.5139 | 0.00683 | -0.0179 | -75.2416
-5.5 | -0.4613 | 0.00663 | -0.0178 | -69.5777
-5 | -0.4076 | 0.00646 | -0.0178 | -63.096
-4.5 | -0.3539 | 0.00627 | -0.0179 | -56.4434
-4 | -0.299 | 0.00607 | -0.0182 | -49.2586
-3.5 | -0.2431 | 0.0059 | -0.0188 | -41.2034
-3 | -0.1873 | 0.00573 | -0.0193 | -32.6876
-2.5 | -0.1311 | 0.00559 | -0.0199 | -23.4526
-2 | -0.0758 | 0.00537 | -0.0203 | -14.1155
-1.5 | -0.0222 | 0.00502 | -0.0204 | -4.4223
-1 | 0.0301 | 0.00459 | -0.0203 | 6.5577
-0.5 | 0.0811 | 0.00408 | -0.0201 | 19.8775
0 | 0.129 | 0.00327 | -0.0194 | 39.4495
0.5 | 0.183 | 0.00303 | -0.0198 | 60.396
1 | 0.2399 | 0.00325 | -0.0206 | 73.8154
1.5 | 0.296 | 0.00354 | -0.0213 | 83.6158
2 | 0.343 | 0.00426 | -0.0203 | 80.5164
2.5 | 0.3934 | 0.00472 | -0.0199 | 83.3475
3.5 | 0.4868 | 0.00574 | -0.0176 | 84.8084
4 | 0.5313 | 0.0062 | -0.016 | 85.6935
4.5 | 0.5725 | 0.00667 | -0.0137 | 85.8321
5.5 | 0.6323 | 0.00756 | -0.0045 | 83.6376
6 | 0.6717 | 0.00794 | -0.0021 | 84.597
6.5 | 0.7127 | 0.00833 | 0 | 85.5582
7 | 0.7539 | 0.00876 | 0.0019 | 86.0616
7.5 | 0.7953 | 0.00921 | 0.0037 | 86.3518
8 | 0.8361 | 0.0097 | 0.0055 | 86.1959
8.5 | 0.8759 | 0.01024 | 0.0074 | 85.5371
9 | 0.9161 | 0.01079 | 0.0092 | 84.9027
9.5 | 0.9563 | 0.01134 | 0.0108 | 84.3298
10 | 0.9941 | 0.01201 | 0.0128 | 82.7727
10.5 | 1.0327 | 0.01268 | 0.0146 | 81.4432
11 | 1.0705 | 0.01341 | 0.0164 | 79.8285
11.5 | 1.1085 | 0.01412 | 0.0181 | 78.5057
12 | 1.1454 | 0.0149 | 0.0198 | 76.8725
12.5 | 1.1808 | 0.01578 | 0.0217 | 74.8289
13 | 1.2141 | 0.0168 | 0.0237 | 72.2679
13.5 | 1.248 | 0.0178 | 0.0256 | 70.1124
14 | 1.284 | 0.01876 | 0.0271 | 68.4435
14.5 | 1.3163 | 0.01991 | 0.0288 | 66.1125
15 | 1.3502 | 0.02102 | 0.0303 | 64.2341
15.5 | 1.3787 | 0.02246 | 0.0323 | 61.3847
16 | 1.4077 | 0.02393 | 0.0341 | 58.8257
16.5 | 1.4362 | 0.02546 | 0.0358 | 56.4101
17 | 1.4649 | 0.02705 | 0.0372 | 54.1553
17.5 | 1.4912 | 0.02883 | 0.0388 | 51.7239
18 | 1.516 | 0.03077 | 0.0403 | 49.2688
18.5 | 1.5399 | 0.03283 | 0.0417 | 46.9053
19 | 1.5649 | 0.03487 | 0.0428 | 44.8781
19.5 | 1.5861 | 0.03726 | 0.044 | 42.5684
20 | 1.6039 | 0.03995 | 0.0452 | 40.1477

## 133. Re 16M Mach 0.25 (1)
BIGFOIL.COM POLAR EXPORT
NACA66-218 a=0.0
NACA66-218 a=0.0 |  |  |  | Cl Max: | 1.304 | at alpha= | 12.5 | deg
JavaFoil+Calcfoil stall+Eppler ext transition |  |  |  | L/D Max: | 99.771 | at alpha= | 8 | deg
Re: | 16000000 |  |  | Cd Min: | 0.00469 | at alpha= | 0.5 | deg
Mach: | 0.25 |  |  | Cl=0 at alpha= | -1.0156 | deg
|  |  |  | @ Cl=0.1, Cd= | 0.0055882
|  |  |  | @ Cl=0.4, Cd= | 0.0056725
|  |  |  | @ Cl=0.6, Cd= | 0.00659
alpha (deg) | Cl | Cd | Cm | Cl/Cd
-18 | -0.632 | 0.15922 | 0.014 | -3.971
-17.5 | -0.691 | 0.14697 | 0.013 | -4.702
-17 | -0.746 | 0.14002 | 0.013 | -5.327
-16.5 | -0.821 | 0.0948 | 0.017 | -8.656
-16 | -0.965 | 0.03005 | 0.022 | -32.119
-15.5 | -1.012 | 0.0235 | 0.021 | -43.051
-15 | -1.041 | 0.02055 | 0.021 | -50.67
-14.5 | -1.059 | 0.01955 | 0.019 | -54.155
-14 | -1.075 | 0.01773 | 0.018 | -60.612
-13.5 | -1.084 | 0.01635 | 0.017 | -66.299
-13 | -1.087 | 0.01524 | 0.016 | -71.316
-12.5 | -1.084 | 0.01414 | 0.015 | -76.688
-12 | -1.075 | 0.01338 | 0.014 | -80.313
-11.5 | -1.06 | 0.01251 | 0.013 | -84.714
-11 | -1.04 | 0.01198 | 0.012 | -86.8
-10.5 | -1.014 | 0.01135 | 0.01 | -89.341
-10 | -0.984 | 0.01087 | 0.009 | -90.521
-9.5 | -0.95 | 0.01036 | 0.008 | -91.718
-9 | -0.911 | 0.0099 | 0.007 | -92.042
-8.5 | -0.869 | 0.00949 | 0.005 | -91.573
-8 | -0.824 | 0.00909 | 0.004 | -90.61
-7.5 | -0.775 | 0.00874 | 0.003 | -88.659
-7 | -0.724 | 0.00836 | 0.001 | -86.558
-6.5 | -0.67 | 0.00801 | 0 | -83.686
-6 | -0.615 | 0.00769 | -0.001 | -79.913
-5.5 | -0.558 | 0.00741 | -0.003 | -75.207
-5 | -0.499 | 0.00719 | -0.004 | -69.403
-4.5 | -0.439 | 0.00695 | -0.005 | -63.108
-4 | -0.378 | 0.00678 | -0.007 | -55.68
-3.5 | -0.316 | 0.00657 | -0.008 | -48.033
-3 | -0.253 | 0.0061 | -0.009 | -41.482
-2.5 | -0.19 | 0.00614 | -0.011 | -30.92
-2 | -0.126 | 0.00647 | -0.012 | -19.528
-1.5 | -0.062 | 0.0059 | -0.013 | -10.571
-1 | 0.002 | 0.00582 | -0.015 | 0.335
-0.5 | 0.066 | 0.00563 | -0.016 | 11.781
0 | 0.131 | 0.00555 | -0.018 | 23.573
0.5 | 0.195 | 0.00469 | -0.019 | 41.532
1 | 0.259 | 0.00513 | -0.02 | 50.416
1.5 | 0.322 | 0.00532 | -0.022 | 60.538
2 | 0.384 | 0.00561 | -0.023 | 68.56
2.5 | 0.448 | 0.00586 | -0.024 | 76.388
3 | 0.51 | 0.00619 | -0.026 | 82.48
3.5 | 0.572 | 0.00645 | -0.027 | 88.778
4 | 0.634 | 0.00676 | -0.028 | 93.724
4.5 | 0.693 | 0.00805 | -0.029 | 86.098
5 | 0.753 | 0.00839 | -0.031 | 89.718
5.5 | 0.811 | 0.00876 | -0.032 | 92.658
6 | 0.869 | 0.00911 | -0.033 | 95.376
6.5 | 0.924 | 0.00951 | -0.035 | 97.245
7 | 0.978 | 0.00992 | -0.036 | 98.617
7.5 | 1.029 | 0.01034 | -0.037 | 99.541
8 | 1.077 | 0.01079 | -0.038 | 99.771
8.5 | 1.121 | 0.01135 | -0.04 | 98.772
9 | 1.162 | 0.01182 | -0.041 | 98.274
9.5 | 1.198 | 0.01243 | -0.042 | 96.417
10 | 1.23 | 0.01307 | -0.043 | 94.097
10.5 | 1.257 | 0.01379 | -0.045 | 91.129
11 | 1.278 | 0.0146 | -0.046 | 87.519
11.5 | 1.293 | 0.01533 | -0.047 | 84.374
12 | 1.302 | 0.01623 | -0.048 | 80.217
12.5 | 1.304 | 0.01724 | -0.049 | 75.649
13 | 1.299 | 0.0185 | -0.05 | 70.232
13.5 | 1.288 | 0.01967 | -0.051 | 65.461
14 | 1.27 | 0.02074 | -0.053 | 61.218
14.5 | 1.239 | 0.02227 | -0.054 | 55.608
15 | 1.197 | 0.02408 | -0.055 | 49.702
15.5 | 1.148 | 0.02604 | -0.056 | 44.101
16 | 1.092 | 0.02833 | -0.056 | 38.554
16.5 | 1.029 | 0.03147 | -0.057 | 32.692
17 | 0.95 | 0.0395 | -0.057 | 24.06
17.5 | 0.809 | 0.08879 | -0.049 | 9.117

## 134. Re 16M Mach 0.25 (2)
BIGFOIL.COM POLAR EXPORT
NACA66-218 a=0.0
NACA66-218 a=0.0 |  |  |  | Cl Max: | 1.5868 | at alpha= | 20 | deg
XFOIL ncrit=9 |  |  |  | L/D Max: | 87.0455 | at alpha= | 1.5 | deg
Re: | 16000000 |  |  | Cd Min: | 0.05155 | at alpha= | 20 | deg
Mach: | 0.25 |  |  | Cl=0 at alpha= | -1.3229 | deg
|  |  |  | @ Cl=0.1, Cd= | 0.0037028
|  |  |  | @ Cl=0.4, Cd= | 0.0047051
|  |  |  | @ Cl=0.6, Cd= | 0.0076673
alpha (deg) | Cl | Cd | Cm | Cl/Cd
-20 | -1.5633 | 0.03779 | -0.0905 | -41.3681
-19.5 | -1.5422 | 0.03482 | -0.0887 | -44.2906
-19 | -1.5222 | 0.03194 | -0.0864 | -47.6581
-18.5 | -1.4954 | 0.02962 | -0.0841 | -50.4862
-18 | -1.4715 | 0.02728 | -0.0814 | -53.9406
-17.5 | -1.4409 | 0.0254 | -0.079 | -56.7283
-17 | -1.4115 | 0.02358 | -0.0762 | -59.8601
-16.5 | -1.3822 | 0.02183 | -0.0733 | -63.3165
-16 | -1.3497 | 0.02032 | -0.0705 | -66.4222
-15.5 | -1.3134 | 0.01907 | -0.0679 | -68.8726
-15 | -1.2783 | 0.01782 | -0.065 | -71.734
-14.5 | -1.2397 | 0.01678 | -0.0625 | -73.8796
-14 | -1.2006 | 0.01579 | -0.06 | -76.0355
-13.5 | -1.1612 | 0.0149 | -0.0575 | -77.9329
-13 | -1.1197 | 0.0141 | -0.0551 | -79.4113
-12.5 | -1.078 | 0.01333 | -0.0528 | -80.8702
-12 | -1.0355 | 0.01262 | -0.0506 | -82.0523
-11.5 | -0.9916 | 0.01198 | -0.0485 | -82.7713
-11 | -0.9499 | 0.01131 | -0.0461 | -83.9876
-10.5 | -0.9077 | 0.01067 | -0.0437 | -85.0703
-10 | -0.8648 | 0.01009 | -0.0414 | -85.7086
-9.5 | -0.8213 | 0.00958 | -0.0392 | -85.7307
-9 | -0.7775 | 0.00909 | -0.037 | -85.5336
-8.5 | -0.7323 | 0.00866 | -0.0349 | -84.5612
-8 | -0.6869 | 0.00827 | -0.033 | -83.0593
-7.5 | -0.6416 | 0.00791 | -0.0309 | -81.1125
-7 | -0.5983 | 0.00755 | -0.0284 | -79.245
-6.5 | -0.558 | 0.00721 | -0.0252 | -77.3925
-6 | -0.5164 | 0.00699 | -0.0222 | -73.877
-5.5 | -0.4647 | 0.00677 | -0.0213 | -68.6411
-4.5 | -0.3565 | 0.00638 | -0.0206 | -55.8777
-4 | -0.3011 | 0.00616 | -0.0206 | -48.8799
-3.5 | -0.2442 | 0.00598 | -0.0208 | -40.8361
-3 | -0.1873 | 0.0058 | -0.0211 | -32.2931
-2.5 | -0.1298 | 0.00565 | -0.0216 | -22.9735
-2 | -0.0728 | 0.00545 | -0.0219 | -13.3578
-1.5 | -0.0186 | 0.00509 | -0.0218 | -3.6542
-1 | 0.0339 | 0.00462 | -0.0215 | 7.3377
-0.5 | 0.0848 | 0.00405 | -0.0209 | 20.9383
0 | 0.1312 | 0.00299 | -0.0197 | 43.8796
0.5 | 0.1904 | 0.00298 | -0.0206 | 63.8926
1 | 0.2488 | 0.00323 | -0.0214 | 77.0279
1.5 | 0.3064 | 0.00352 | -0.022 | 87.0455
2 | 0.3548 | 0.00421 | -0.021 | 84.2755
2.5 | 0.4041 | 0.00475 | -0.02 | 85.0737
3 | 0.4526 | 0.00524 | -0.0188 | 86.374
3.5 | 0.4967 | 0.00577 | -0.0168 | 86.0832
4.5 | 0.561 | 0.00678 | -0.0076 | 82.7434
5 | 0.5862 | 0.00744 | -0.0019 | 78.7903
5.5 | 0.6208 | 0.00801 | 0.0018 | 77.5031
6 | 0.6628 | 0.00846 | 0.004 | 78.3452
6.5 | 0.7057 | 0.00891 | 0.006 | 79.2031
7 | 0.7482 | 0.00942 | 0.0081 | 79.4268
7.5 | 0.7911 | 0.00994 | 0.01 | 79.5875
8 | 0.8324 | 0.01054 | 0.0121 | 78.9753
8.5 | 0.874 | 0.01116 | 0.0141 | 78.3154
9 | 0.9163 | 0.01178 | 0.016 | 77.7844
9.5 | 0.9562 | 0.01249 | 0.0182 | 76.5572
10 | 0.9961 | 0.01323 | 0.0203 | 75.291
10.5 | 1.0353 | 0.01404 | 0.0225 | 73.7393
11 | 1.0753 | 0.01485 | 0.0245 | 72.4108
11.5 | 1.1136 | 0.01576 | 0.0266 | 70.6599
12 | 1.151 | 0.01674 | 0.0289 | 68.7575
12.5 | 1.1878 | 0.0178 | 0.0311 | 66.7303
13.5 | 1.2604 | 0.02011 | 0.0354 | 62.6753
14 | 1.294 | 0.02146 | 0.0378 | 60.2982
14.5 | 1.3279 | 0.02288 | 0.0399 | 58.0376
15 | 1.3607 | 0.02438 | 0.0421 | 55.8121
15.5 | 1.3885 | 0.02625 | 0.0446 | 52.8952
16 | 1.4174 | 0.02814 | 0.0468 | 50.3696
16.5 | 1.4463 | 0.03012 | 0.0489 | 48.0179
17 | 1.4739 | 0.03225 | 0.0509 | 45.7023
17.5 | 1.4992 | 0.03465 | 0.0528 | 43.267
18 | 1.5246 | 0.03715 | 0.0546 | 41.039
18.5 | 1.5456 | 0.04006 | 0.0562 | 38.5821
19 | 1.565 | 0.04327 | 0.0577 | 36.1682
20 | 1.5868 | 0.05155 | 0.0598 | 30.7818

## 135. Re 16M Mach 0.50 (1)
BIGFOIL.COM POLAR EXPORT
NACA66-218 a=0.0
NACA66-218 a=0.0 |  |  |  | Cl Max: | 1.185 | at alpha= | 20 | deg
JavaFoil+Calcfoil stall+Eppler ext transition |  |  |  | L/D Max: | 87.564 | at alpha= | 6.5 | deg
Re: | 16000000 |  |  | Cd Min: | 0.00531 | at alpha= | 0.5 | deg
Mach: | 0.5 |  |  | Cl=0 at alpha= | -1.0141 | deg
|  |  |  | @ Cl=0.1, Cd= | 0.0058234
|  |  |  | @ Cl=0.4, Cd= | 0.0060685
|  |  |  | @ Cl=0.6, Cd= | 0.00712
alpha (deg) | Cl | Cd | Cm | Cl/Cd
-20 | -1.07 | 0.18535 | 0.022 | -5.771
-19.5 | -1.043 | 0.16874 | 0.021 | -6.178
-19 | -1.014 | 0.16297 | 0.02 | -6.223
-18.5 | -0.985 | 0.16132 | 0.019 | -6.107
-18 | -0.96 | 0.14701 | 0.019 | -6.53
-17.5 | -0.932 | 0.14025 | 0.018 | -6.643
-17 | -0.902 | 0.13372 | 0.017 | -6.747
-16.5 | -0.873 | 0.12877 | 0.016 | -6.783
-16 | -0.846 | 0.11958 | 0.015 | -7.078
-15.5 | -0.823 | 0.1074 | 0.015 | -7.667
-15 | -0.804 | 0.09232 | 0.016 | -8.707
-14.5 | -0.877 | 0.03219 | 0.021 | -27.242
-14 | -0.859 | 0.02556 | 0.02 | -33.607
-13.5 | -0.837 | 0.02118 | 0.019 | -39.512
-13 | -0.677 | 0.09062 | 0.01 | -7.474
-12.5 | -0.651 | 0.08277 | 0.009 | -7.86
-12 | -0.636 | 0.0663 | 0.011 | -9.596
-11.5 | -0.708 | 0.01762 | 0.014 | -40.202
-11 | -0.679 | 0.01585 | 0.013 | -42.83
-10.5 | -0.647 | 0.01451 | 0.011 | -44.62
-10 | -0.615 | 0.01347 | 0.01 | -45.63
-9.5 | -0.48 | 0.06296 | 0.004 | -7.616
-9 | -0.545 | 0.01326 | 0.007 | -41.117
-8.5 | -0.514 | 0.01226 | 0.006 | -41.942
-8 | -0.759 | 0.01144 | 0.004 | -66.301
-7.5 | -0.771 | 0.01065 | 0.003 | -72.423
-7 | -0.749 | 0.00998 | 0.002 | -75.041
-6.5 | -0.711 | 0.00948 | 0 | -74.984
-6 | -0.662 | 0.00896 | -0.001 | -73.882
-5.5 | -0.606 | 0.00851 | -0.003 | -71.273
-5 | -0.546 | 0.00809 | -0.004 | -67.498
-4.5 | -0.483 | 0.00776 | -0.006 | -62.252
-4 | -0.417 | 0.0075 | -0.007 | -55.561
-3.5 | -0.349 | 0.00722 | -0.009 | -48.415
-3 | -0.28 | 0.00701 | -0.01 | -40.02
-2.5 | -0.211 | 0.00743 | -0.012 | -28.329
-2 | -0.14 | 0.0074 | -0.013 | -18.923
-1.5 | -0.069 | 0.00686 | -0.015 | -10.08
-1 | 0.002 | 0.00552 | -0.016 | 0.393
-0.5 | 0.074 | 0.00586 | -0.018 | 12.659
0 | 0.145 | 0.00576 | -0.019 | 25.158
0.5 | 0.216 | 0.00531 | -0.021 | 40.692
1 | 0.287 | 0.00556 | -0.022 | 51.633
1.5 | 0.358 | 0.00584 | -0.024 | 61.241
2 | 0.426 | 0.00621 | -0.025 | 68.699
2.5 | 0.496 | 0.00656 | -0.027 | 75.683
3 | 0.566 | 0.00694 | -0.028 | 81.562
3.5 | 0.634 | 0.0073 | -0.03 | 86.839
4 | 0.701 | 0.00893 | -0.031 | 78.495
4.5 | 0.766 | 0.00936 | -0.033 | 81.912
5 | 0.83 | 0.00982 | -0.034 | 84.583
5.5 | 0.892 | 0.01033 | -0.036 | 86.35
6 | 0.951 | 0.01086 | -0.037 | 87.553
6.5 | 1.005 | 0.01148 | -0.038 | 87.564
7 | 1.054 | 0.01215 | -0.04 | 86.708
7.5 | 1.09 | 0.01286 | -0.041 | 84.742
8 | 1.11 | 0.01371 | -0.043 | 80.995
8.5 | 1.102 | 0.01462 | -0.044 | 75.349
9 | 1.024 | 0.01623 | -0.045 | 63.067
9.5 | 0.708 | 0.0187 | -0.046 | 37.868
10 | 0.745 | 0.018 | -0.048 | 41.388
10.5 | 0.776 | 0.01976 | -0.049 | 39.275
11 | 0.804 | 0.02242 | -0.05 | 35.87
11.5 | 0.814 | 0.03059 | -0.05 | 26.594
12 | 0.872 | 0.0226 | -0.053 | 38.583
12.5 | 0.902 | 0.0245 | -0.054 | 36.841
13 | 0.93 | 0.02803 | -0.055 | 33.159
13.5 | 0.949 | 0.03424 | -0.056 | 27.725
14 | 0.992 | 0.02989 | -0.058 | 33.189
14.5 | 1.013 | 0.03565 | -0.058 | 28.428
15 | 1.044 | 0.03783 | -0.059 | 27.594
15.5 | 0.937 | 0.11411 | -0.041 | 8.21
16 | 0.96 | 0.12535 | -0.04 | 7.657
16.5 | 0.992 | 0.12935 | -0.042 | 7.669
17 | 1.019 | 0.13805 | -0.043 | 7.38
17.5 | 1.042 | 0.15204 | -0.042 | 6.854
18 | 1.073 | 0.15412 | -0.045 | 6.96
18.5 | 1.104 | 0.15864 | -0.047 | 6.957
19 | 1.126 | 0.18086 | -0.046 | 6.223
19.5 | 1.155 | 0.18634 | -0.048 | 6.197
20 | 1.185 | 0.19268 | -0.049 | 6.148

## 136. Re 16M Mach 0.50 (2)
BIGFOIL.COM POLAR EXPORT
NACA66-218 a=0.0
NACA66-218 a=0.0 |  |  |  | Cl Max: | 1.1447 | at alpha= | 12 | deg
XFOIL ncrit=9 |  |  |  | L/D Max: | 101.49 | at alpha= | 1.5 | deg
Re: | 16000000 |  |  | Cd Min: | 0.12477 | at alpha= | 17 | deg
Mach: | 0.5 |  |  | Cl=0 at alpha= | -1.5609 | deg
|  |  |  | @ Cl=0.1, Cd= | 0.0039246
|  |  |  | @ Cl=0.4, Cd= | 0.0040112
|  |  |  | @ Cl=0.6, Cd= | 0.011052
alpha (deg) | Cl | Cd | Cm | Cl/Cd
-15.5 | -0.5646 | 0.11903 | -0.0715 | -4.7433
-15 | -0.5853 | 0.10568 | -0.0802 | -5.5384
-14.5 | -0.5958 | 0.09399 | -0.0876 | -6.339
-14 | -0.6157 | 0.07983 | -0.0973 | -7.7126
-13.5 | -0.6371 | 0.06727 | -0.1064 | -9.4708
-13 | -0.6681 | 0.05607 | -0.1126 | -11.9155
-12.5 | -0.7062 | 0.04635 | -0.1148 | -15.2362
-12 | -0.7437 | 0.03832 | -0.1133 | -19.4076
-11.5 | -0.7793 | 0.03145 | -0.1089 | -24.779
-11 | -0.8154 | 0.0251 | -0.102 | -32.4861
-10.5 | -0.8302 | 0.01999 | -0.0943 | -41.5308
-10 | -0.8188 | 0.01671 | -0.087 | -49.0006
-9.5 | -0.7949 | 0.01456 | -0.0801 | -54.5948
-9 | -0.7618 | 0.01298 | -0.0739 | -58.6903
-8.5 | -0.717 | 0.01191 | -0.0692 | -60.2015
-8 | -0.6693 | 0.01101 | -0.065 | -60.7902
-7.5 | -0.6174 | 0.01031 | -0.0615 | -59.8836
-7 | -0.5653 | 0.00966 | -0.0583 | -58.5197
-6.5 | -0.5134 | 0.00907 | -0.0552 | -56.6042
-6 | -0.4638 | 0.00847 | -0.052 | -54.758
-5.5 | -0.4118 | 0.00797 | -0.0492 | -51.6688
-5 | -0.3594 | 0.00752 | -0.0467 | -47.7926
-4.5 | -0.3065 | 0.00713 | -0.0443 | -42.9874
-4 | -0.2554 | 0.00674 | -0.0416 | -37.8932
-3.5 | -0.2064 | 0.00638 | -0.0386 | -32.3511
-3 | -0.1621 | 0.00617 | -0.0345 | -26.2723
-2.5 | -0.1067 | 0.00598 | -0.0327 | -17.8428
-2 | -0.0469 | 0.00579 | -0.0319 | -8.1002
-1.5 | 0.0065 | 0.00538 | -0.03 | 1.2082
-1 | 0.0554 | 0.00477 | -0.0274 | 11.6143
-0.5 | 0.1013 | 0.0039 | -0.0245 | 25.9744
0 | 0.1514 | 0.00289 | -0.0225 | 52.3875
0.5 | 0.2225 | 0.0029 | -0.0241 | 76.7241
1 | 0.2895 | 0.00319 | -0.025 | 90.7524
1.5 | 0.3542 | 0.00349 | -0.0254 | 101.49
2 | 0.4078 | 0.0041 | -0.0237 | 99.4634
2.5 | 0.4477 | 0.00485 | -0.0193 | 92.3093
3 | 0.473 | 0.00548 | -0.0118 | 86.3139
3.5 | 0.4873 | 0.00622 | -0.0023 | 78.3441
4 | 0.5074 | 0.00724 | 0.0053 | 70.0829
4.5 | 0.5251 | 0.00853 | 0.0129 | 61.5592
5 | 0.5495 | 0.00978 | 0.0192 | 56.1861
5.5 | 0.5855 | 0.01081 | 0.0235 | 54.1628
6 | 0.6322 | 0.01159 | 0.0262 | 54.547
6.5 | 0.6803 | 0.01234 | 0.0288 | 55.1297
7 | 0.7284 | 0.01314 | 0.0314 | 55.4338
7.5 | 0.7755 | 0.01404 | 0.0343 | 55.235
8 | 0.8233 | 0.01496 | 0.0372 | 55.0334
8.5 | 0.8708 | 0.01599 | 0.0401 | 54.459
9 | 0.9183 | 0.01708 | 0.0432 | 53.7646
9.5 | 0.9635 | 0.01834 | 0.0466 | 52.5354
10 | 1.0083 | 0.01971 | 0.0501 | 51.1568
10.5 | 1.0542 | 0.02111 | 0.0537 | 49.9384
11 | 1.0939 | 0.02289 | 0.058 | 47.7894
11.5 | 1.1254 | 0.02519 | 0.0629 | 44.6765
12 | 1.1447 | 0.02826 | 0.0684 | 40.506
13 | 1.1225 | 0.03867 | 0.0797 | 29.0277
13.5 | 1.0934 | 0.04597 | 0.0833 | 23.7851
14 | 1.0624 | 0.05448 | 0.0844 | 19.5007
14.5 | 1.0307 | 0.06418 | 0.0828 | 16.0595
15 | 0.9992 | 0.07499 | 0.0789 | 13.3244
15.5 | 0.9694 | 0.08673 | 0.073 | 11.1772
16 | 0.9413 | 0.09921 | 0.0655 | 9.488
16.5 | 0.916 | 0.11217 | 0.0572 | 8.1662
17 | 0.8969 | 0.12477 | 0.0489 | 7.1884

## 137. Re 18M Mach 0.00 (1)
BIGFOIL.COM POLAR EXPORT
NACA66-218 a=0.0
NACA66-218 a=0.0 |  |  |  | Cl Max: | 1.397 | at alpha= | 14 | deg
JavaFoil+Calcfoil stall+Eppler ext transition |  |  |  | L/D Max: | 105.731 | at alpha= | 9 | deg
Re: | 18000000 |  |  | Cd Min: | 0.00469 | at alpha= | 1.5 | deg
Mach: | 0 |  |  | Cl=0 at alpha= | -1.0161 | deg
|  |  |  | @ Cl=0.1, Cd= | 0.0057886
|  |  |  | @ Cl=0.4, Cd= | 0.0056162
|  |  |  | @ Cl=0.6, Cd= | 0.0070502
alpha (deg) | Cl | Cd | Cm | Cl/Cd
-20 | -0.949 | 0.09804 | 0.024 | -9.685
-19.5 | -0.923 | 0.15225 | 0.017 | -6.061
-19 | -1.105 | 0.0294 | 0.028 | -37.592
-18.5 | -1.135 | 0.02662 | 0.027 | -42.628
-18 | -1.161 | 0.02438 | 0.026 | -47.634
-17.5 | -1.185 | 0.02248 | 0.025 | -52.715
-17 | -1.206 | 0.02061 | 0.024 | -58.529
-16.5 | -1.223 | 0.01926 | 0.023 | -63.493
-16 | -1.229 | 0.01804 | 0.022 | -68.153
-15.5 | -1.227 | 0.01745 | 0.021 | -70.346
-15 | -1.222 | 0.01628 | 0.02 | -75.096
-14.5 | -1.214 | 0.01538 | 0.019 | -78.913
-14 | -1.202 | 0.01454 | 0.018 | -82.664
-13.5 | -1.187 | 0.0137 | 0.017 | -86.639
-13 | -1.168 | 0.01305 | 0.016 | -89.546
-12.5 | -1.146 | 0.01244 | 0.015 | -92.133
-12 | -1.121 | 0.01185 | 0.014 | -94.616
-11.5 | -1.093 | 0.01124 | 0.012 | -97.211
-11 | -1.061 | 0.01082 | 0.011 | -98.019
-10.5 | -1.026 | 0.01038 | 0.01 | -98.828
-10 | -0.988 | 0.0099 | 0.009 | -99.833
-9.5 | -0.947 | 0.00949 | 0.008 | -99.815
-9 | -0.904 | 0.00913 | 0.006 | -99.042
-8.5 | -0.859 | 0.00878 | 0.005 | -97.81
-8 | -0.811 | 0.00845 | 0.004 | -95.962
-7.5 | -0.761 | 0.00816 | 0.003 | -93.238
-7 | -0.709 | 0.00786 | 0.001 | -90.153
-6.5 | -0.655 | 0.00756 | 0 | -86.639
-6 | -0.6 | 0.00731 | -0.001 | -82.023
-5.5 | -0.543 | 0.00707 | -0.002 | -76.836
-5 | -0.485 | 0.00687 | -0.004 | -70.709
-4.5 | -0.427 | 0.0059 | -0.005 | -72.378
-4 | -0.367 | 0.00611 | -0.006 | -60.102
-3.5 | -0.307 | 0.0064 | -0.008 | -47.986
-3 | -0.246 | 0.00696 | -0.009 | -35.347
-2.5 | -0.184 | 0.0069 | -0.01 | -26.723
-2 | -0.122 | 0.00681 | -0.012 | -17.982
-1.5 | -0.06 | 0.00603 | -0.013 | -10.005
-1 | 0.002 | 0.00582 | -0.014 | 0.324
-0.5 | 0.064 | 0.00588 | -0.016 | 10.934
0 | 0.127 | 0.00572 | -0.017 | 22.163
0.5 | 0.189 | 0.00568 | -0.018 | 33.313
1 | 0.252 | 0.00563 | -0.02 | 44.653
1.5 | 0.313 | 0.00469 | -0.021 | 66.69
2 | 0.373 | 0.00551 | -0.022 | 67.789
2.5 | 0.434 | 0.00575 | -0.023 | 75.505
3 | 0.495 | 0.00598 | -0.025 | 82.833
3.5 | 0.556 | 0.0062 | -0.026 | 89.575
4 | 0.615 | 0.00734 | -0.027 | 83.682
4.5 | 0.674 | 0.00763 | -0.029 | 88.28
5 | 0.732 | 0.00792 | -0.03 | 92.459
5.5 | 0.789 | 0.00821 | -0.031 | 96.077
6 | 0.845 | 0.00855 | -0.032 | 98.901
6.5 | 0.901 | 0.00887 | -0.034 | 101.565
7 | 0.954 | 0.00925 | -0.035 | 103.193
7.5 | 1.005 | 0.00961 | -0.036 | 104.616
8 | 1.054 | 0.01 | -0.037 | 105.453
8.5 | 1.101 | 0.01043 | -0.039 | 105.58
9 | 1.145 | 0.01083 | -0.04 | 105.731
9.5 | 1.186 | 0.01137 | -0.041 | 104.318
10 | 1.224 | 0.01183 | -0.042 | 103.469
10.5 | 1.259 | 0.01243 | -0.043 | 101.238
11 | 1.29 | 0.01301 | -0.045 | 99.131
11.5 | 1.318 | 0.01364 | -0.046 | 96.572
12 | 1.341 | 0.01443 | -0.047 | 92.965
12.5 | 1.361 | 0.01516 | -0.048 | 89.787
13 | 1.377 | 0.01589 | -0.049 | 86.682
13.5 | 1.389 | 0.01673 | -0.05 | 83.035
14 | 1.397 | 0.01774 | -0.051 | 78.745
14.5 | 1.397 | 0.0188 | -0.052 | 74.339
15 | 1.393 | 0.01983 | -0.053 | 70.238
15.5 | 1.384 | 0.02083 | -0.054 | 66.443
16 | 1.371 | 0.02223 | -0.055 | 61.688
16.5 | 1.354 | 0.02366 | -0.056 | 57.238
17 | 1.335 | 0.02515 | -0.057 | 53.092
17.5 | 1.312 | 0.02684 | -0.058 | 48.887
18 | 1.287 | 0.02877 | -0.059 | 44.718
18.5 | 1.258 | 0.03115 | -0.06 | 40.402
19 | 1.227 | 0.03408 | -0.06 | 36.018

## 138. Re 18M Mach 0.00 (2)
BIGFOIL.COM POLAR EXPORT
NACA66-218 a=0.0
NACA66-218 a=0.0 |  |  |  | Cl Max: | 1.6169 | at alpha= | 20 | deg
XFOIL ncrit=9 |  |  |  | L/D Max: | 90.3266 | at alpha= | 7.5 | deg
Re: | 18000000 |  |  | Cd Min: | 0.03731 | at alpha= | 20 | deg
Mach: | 0 |  |  | Cl=0 at alpha= | -1.2854 | deg
|  |  |  | @ Cl=0.1, Cd= | 0.0039715
|  |  |  | @ Cl=0.4, Cd= | 0.0048494
|  |  |  | @ Cl=0.6, Cd= | 0.0069035
alpha (deg) | Cl | Cd | Cm | Cl/Cd
-20 | -1.5741 | 0.02643 | -0.063 | -59.5573
-19.5 | -1.5476 | 0.02483 | -0.0615 | -62.3278
-19 | -1.5195 | 0.02338 | -0.06 | -64.9914
-18.5 | -1.4894 | 0.02208 | -0.0586 | -67.4547
-18 | -1.4614 | 0.02074 | -0.0568 | -70.4629
-17.5 | -1.4302 | 0.01956 | -0.0551 | -73.1186
-17 | -1.4007 | 0.01836 | -0.0532 | -76.2908
-16.5 | -1.3689 | 0.0173 | -0.0513 | -79.1272
-16 | -1.3344 | 0.0164 | -0.0497 | -81.3659
-15.5 | -1.3007 | 0.0155 | -0.0478 | -83.9161
-15 | -1.264 | 0.01473 | -0.0462 | -85.8113
-14.5 | -1.2271 | 0.01399 | -0.0446 | -87.7127
-14 | -1.1889 | 0.01332 | -0.043 | -89.2568
-13.5 | -1.1502 | 0.01269 | -0.0414 | -90.6383
-13 | -1.1117 | 0.01207 | -0.0397 | -92.1044
-12.5 | -1.0708 | 0.01153 | -0.0383 | -92.8708
-12 | -1.0309 | 0.01098 | -0.0366 | -93.8889
-11.5 | -0.9905 | 0.01045 | -0.035 | -94.7847
-11 | -0.9497 | 0.00996 | -0.0333 | -95.3514
-10.5 | -0.9101 | 0.00946 | -0.0313 | -96.2051
-10 | -0.8698 | 0.00901 | -0.0293 | -96.5372
-9.5 | -0.8282 | 0.00862 | -0.0275 | -96.0789
-9 | -0.7864 | 0.00825 | -0.0256 | -95.3212
-8.5 | -0.7446 | 0.00792 | -0.0237 | -94.0152
-8 | -0.7044 | 0.00761 | -0.0212 | -92.5624
-7.5 | -0.6655 | 0.00741 | -0.0184 | -89.8111
-7 | -0.617 | 0.00716 | -0.0175 | -86.1732
-6.5 | -0.5673 | 0.00691 | -0.0169 | -82.0984
-6 | -0.5163 | 0.00668 | -0.0166 | -77.2904
-5.5 | -0.4634 | 0.00649 | -0.0166 | -71.4022
-5 | -0.4096 | 0.00632 | -0.0168 | -64.8101
-4.5 | -0.3552 | 0.00613 | -0.0171 | -57.9445
-4 | -0.3004 | 0.00593 | -0.0175 | -50.6577
-3.5 | -0.2446 | 0.00578 | -0.0181 | -42.3183
-3 | -0.1889 | 0.00563 | -0.0186 | -33.5524
-2.5 | -0.1326 | 0.00548 | -0.0193 | -24.1971
-2 | -0.0766 | 0.00528 | -0.0199 | -14.5076
-1.5 | -0.0227 | 0.00497 | -0.0202 | -4.5674
-1 | 0.0302 | 0.00463 | -0.0202 | 6.5227
0 | 0.1309 | 0.00368 | -0.0197 | 35.5707
0.5 | 0.1793 | 0.00318 | -0.0192 | 56.3836
1 | 0.2361 | 0.00335 | -0.0201 | 70.4776
1.5 | 0.2912 | 0.0037 | -0.0206 | 78.7027
2 | 0.3387 | 0.00435 | -0.0198 | 77.8621
2.5 | 0.3894 | 0.00476 | -0.0195 | 81.8067
3 | 0.4392 | 0.00518 | -0.019 | 84.7876
3.5 | 0.4841 | 0.00571 | -0.0176 | 84.7811
4 | 0.5301 | 0.00614 | -0.0164 | 86.3355
4.5 | 0.5731 | 0.00659 | -0.0145 | 86.9651
5 | 0.61 | 0.00702 | -0.0114 | 86.8946
5.5 | 0.641 | 0.00735 | -0.007 | 87.2109
6 | 0.6795 | 0.00771 | -0.0044 | 88.1323
6.5 | 0.7205 | 0.00806 | -0.0023 | 89.3921
7 | 0.7608 | 0.00846 | -0.0003 | 89.9291
7.5 | 0.8021 | 0.00888 | 0.0015 | 90.3266
8 | 0.8427 | 0.00934 | 0.0033 | 90.2248
8.5 | 0.883 | 0.00984 | 0.0051 | 89.7358
9 | 0.9228 | 0.01036 | 0.0069 | 89.0734
9.5 | 0.9628 | 0.0109 | 0.0085 | 88.3303
10 | 1.0011 | 0.01151 | 0.0104 | 86.9765
10.5 | 1.0382 | 0.01218 | 0.0123 | 85.2381
11 | 1.0776 | 0.01281 | 0.0138 | 84.1218
11.5 | 1.1146 | 0.01353 | 0.0155 | 82.3799
12 | 1.1515 | 0.01427 | 0.0172 | 80.6938
12.5 | 1.1872 | 0.01507 | 0.019 | 78.779
13 | 1.2194 | 0.01608 | 0.0211 | 75.8333
14 | 1.2887 | 0.01793 | 0.0243 | 71.874
14.5 | 1.3241 | 0.01889 | 0.0257 | 70.0953
15 | 1.3551 | 0.02006 | 0.0275 | 67.5523
15.5 | 1.385 | 0.02135 | 0.0292 | 64.8712
16 | 1.414 | 0.02271 | 0.031 | 62.2633
16.5 | 1.4414 | 0.02425 | 0.0327 | 59.4392
17 | 1.473 | 0.02553 | 0.0338 | 57.6968
17.5 | 1.4979 | 0.02731 | 0.0355 | 54.848
18 | 1.5252 | 0.02896 | 0.0368 | 52.6657
18.5 | 1.55 | 0.03082 | 0.0381 | 50.292
19 | 1.5729 | 0.0329 | 0.0394 | 47.8085
19.5 | 1.5983 | 0.03483 | 0.0404 | 45.8886
20 | 1.6169 | 0.03731 | 0.0415 | 43.3369

## 139. Re 18M Mach 0.10 (1)
BIGFOIL.COM POLAR EXPORT
NACA66-218 a=0.0
NACA66-218 a=0.0 |  |  |  | Cl Max: | 1.384 | at alpha= | 14 | deg
JavaFoil+Calcfoil stall+Eppler ext transition |  |  |  | L/D Max: | 105.033 | at alpha= | 8 | deg
Re: | 18000000 |  |  | Cd Min: | 0.00472 | at alpha= | 1.5 | deg
Mach: | 0.1 |  |  | Cl=0 at alpha= | -1.0159 | deg
|  |  |  | @ Cl=0.1, Cd= | 0.0057836
|  |  |  | @ Cl=0.4, Cd= | 0.0056068
|  |  |  | @ Cl=0.6, Cd= | 0.0070629
alpha (deg) | Cl | Cd | Cm | Cl/Cd
-20 | -0.848 | 0.16112 | 0.017 | -5.266
-19.5 | -0.932 | 0.0882 | 0.024 | -10.565
-19 | -1.036 | 0.03813 | 0.027 | -27.184
-18.5 | -1.084 | 0.02892 | 0.027 | -37.468
-18 | -1.116 | 0.02598 | 0.026 | -42.964
-17.5 | -1.145 | 0.02368 | 0.025 | -48.364
-17 | -1.171 | 0.02178 | 0.024 | -53.753
-16.5 | -1.194 | 0.01995 | 0.023 | -59.822
-16 | -1.202 | 0.0193 | 0.022 | -62.264
-15.5 | -1.205 | 0.01799 | 0.021 | -66.999
-15 | -1.204 | 0.01671 | 0.02 | -72.048
-14.5 | -1.198 | 0.01574 | 0.019 | -76.12
-14 | -1.189 | 0.01487 | 0.018 | -79.968
-13.5 | -1.177 | 0.01403 | 0.017 | -83.888
-13 | -1.16 | 0.01325 | 0.016 | -87.562
-12.5 | -1.14 | 0.01263 | 0.015 | -90.282
-12 | -1.117 | 0.01199 | 0.014 | -93.115
-11.5 | -1.09 | 0.01138 | 0.012 | -95.798
-11 | -1.059 | 0.01095 | 0.011 | -96.763
-10.5 | -1.025 | 0.01047 | 0.01 | -97.948
-10 | -0.988 | 0.01 | 0.009 | -98.869
-9.5 | -0.949 | 0.00959 | 0.008 | -98.961
-9 | -0.906 | 0.00921 | 0.006 | -98.317
-8.5 | -0.861 | 0.00887 | 0.005 | -97.056
-8 | -0.813 | 0.00852 | 0.004 | -95.428
-7.5 | -0.763 | 0.00822 | 0.003 | -92.798
-7 | -0.711 | 0.00789 | 0.001 | -90.098
-6.5 | -0.657 | 0.00759 | 0 | -86.593
-6 | -0.602 | 0.00734 | -0.001 | -82.088
-5.5 | -0.545 | 0.00709 | -0.002 | -76.929
-5 | -0.488 | 0.00688 | -0.004 | -70.845
-4.5 | -0.429 | 0.00671 | -0.005 | -63.884
-4 | -0.369 | 0.00577 | -0.006 | -63.902
-3.5 | -0.308 | 0.00644 | -0.008 | -47.875
-3 | -0.247 | 0.00705 | -0.009 | -35.095
-2.5 | -0.185 | 0.00691 | -0.01 | -26.831
-2 | -0.123 | 0.00689 | -0.012 | -17.856
-1.5 | -0.061 | 0.00599 | -0.013 | -10.125
-1 | 0.002 | 0.0059 | -0.014 | 0.321
-0.5 | 0.065 | 0.00584 | -0.016 | 11.053
0 | 0.127 | 0.00574 | -0.017 | 22.204
0.5 | 0.19 | 0.0057 | -0.018 | 33.321
1 | 0.252 | 0.00525 | -0.02 | 48.072
1.5 | 0.314 | 0.00472 | -0.021 | 66.65
2 | 0.375 | 0.00551 | -0.022 | 68.105
2.5 | 0.437 | 0.00575 | -0.024 | 75.907
3 | 0.498 | 0.006 | -0.025 | 82.966
3.5 | 0.558 | 0.00623 | -0.026 | 89.672
4 | 0.617 | 0.0074 | -0.027 | 83.471
4.5 | 0.677 | 0.00769 | -0.029 | 88.005
5 | 0.735 | 0.00795 | -0.03 | 92.507
5.5 | 0.793 | 0.00828 | -0.031 | 95.775
6 | 0.849 | 0.00859 | -0.033 | 98.844
6.5 | 0.905 | 0.00893 | -0.034 | 101.337
7 | 0.958 | 0.00931 | -0.035 | 102.897
7.5 | 1.009 | 0.0097 | -0.036 | 104.05
8 | 1.058 | 0.01007 | -0.038 | 105.033
8.5 | 1.104 | 0.01054 | -0.039 | 104.762
9 | 1.148 | 0.01097 | -0.04 | 104.64
9.5 | 1.189 | 0.01147 | -0.041 | 103.623
10 | 1.226 | 0.01197 | -0.042 | 102.447
10.5 | 1.26 | 0.01258 | -0.044 | 100.134
11 | 1.29 | 0.01322 | -0.045 | 97.552
11.5 | 1.316 | 0.01388 | -0.046 | 94.776
12 | 1.338 | 0.01462 | -0.047 | 91.486
12.5 | 1.356 | 0.01541 | -0.048 | 87.995
13 | 1.37 | 0.01619 | -0.049 | 84.602
13.5 | 1.379 | 0.01704 | -0.05 | 80.952
14 | 1.384 | 0.01803 | -0.051 | 76.776
14.5 | 1.381 | 0.01905 | -0.052 | 72.496
15 | 1.372 | 0.02026 | -0.054 | 67.754
15.5 | 1.36 | 0.02131 | -0.055 | 63.819
16 | 1.342 | 0.02289 | -0.055 | 58.65
16.5 | 1.321 | 0.02437 | -0.056 | 54.217
17 | 1.298 | 0.02574 | -0.057 | 50.424
17.5 | 1.269 | 0.02796 | -0.058 | 45.395
18 | 1.239 | 0.02999 | -0.059 | 41.312
18.5 | 1.205 | 0.0327 | -0.06 | 36.86
19 | 1.168 | 0.03682 | -0.06 | 31.707

## 140. Re 18M Mach 0.10 (2)
BIGFOIL.COM POLAR EXPORT
NACA66-218 a=0.0
NACA66-218 a=0.0 |  |  |  | Cl Max: | 1.6152 | at alpha= | 20 | deg
XFOIL ncrit=9 |  |  |  | L/D Max: | 89.1435 | at alpha= | 7.5 | deg
Re: | 18000000 |  |  | Cd Min: | 0.03908 | at alpha= | 20 | deg
Mach: | 0.1 |  |  | Cl=0 at alpha= | -1.2911 | deg
|  |  |  | @ Cl=0.1, Cd= | 0.0039686
|  |  |  | @ Cl=0.4, Cd= | 0.0048422
|  |  |  | @ Cl=0.6, Cd= | 0.0069703
alpha (deg) | Cl | Cd | Cm | Cl/Cd
-20 | -1.5802 | 0.0275 | -0.0669 | -57.4618
-19.5 | -1.5513 | 0.02592 | -0.0655 | -59.8495
-19 | -1.5242 | 0.0243 | -0.0638 | -62.7243
-18.5 | -1.4957 | 0.02284 | -0.0621 | -65.486
-18 | -1.4643 | 0.02156 | -0.0605 | -67.9174
-17.5 | -1.4344 | 0.02024 | -0.0586 | -70.8696
-17 | -1.4051 | 0.01896 | -0.0564 | -74.1086
-16.5 | -1.3712 | 0.01791 | -0.0547 | -76.5606
-16 | -1.3386 | 0.01686 | -0.0526 | -79.395
-15.5 | -1.3034 | 0.01596 | -0.0508 | -81.6667
-15 | -1.2682 | 0.01507 | -0.0488 | -84.1539
-14.5 | -1.2309 | 0.0143 | -0.0471 | -86.0769
-14 | -1.1921 | 0.01361 | -0.0454 | -87.59
-13.5 | -1.154 | 0.01293 | -0.0436 | -89.2498
-13 | -1.1136 | 0.01232 | -0.042 | -90.3896
-12.5 | -1.0735 | 0.01172 | -0.0403 | -91.5956
-11.5 | -0.9914 | 0.01064 | -0.037 | -93.1767
-11 | -0.951 | 0.01011 | -0.0351 | -94.0653
-10.5 | -0.9107 | 0.0096 | -0.0331 | -94.8646
-10 | -0.8696 | 0.00913 | -0.0311 | -95.2464
-9.5 | -0.8277 | 0.00872 | -0.0292 | -94.9197
-9 | -0.7856 | 0.00834 | -0.0273 | -94.1966
-8.5 | -0.7432 | 0.00799 | -0.0254 | -93.0163
-7 | -0.6179 | 0.0072 | -0.0184 | -85.8194
-6.5 | -0.5683 | 0.00694 | -0.0177 | -81.8876
-6 | -0.5174 | 0.00671 | -0.0172 | -77.1088
-5.5 | -0.4646 | 0.00651 | -0.0171 | -71.3671
-5 | -0.4106 | 0.00634 | -0.0173 | -64.7634
-4.5 | -0.356 | 0.00614 | -0.0175 | -57.9805
-4 | -0.301 | 0.00595 | -0.0178 | -50.5882
-3.5 | -0.245 | 0.00579 | -0.0184 | -42.3143
-3 | -0.1891 | 0.00564 | -0.0189 | -33.5284
-2.5 | -0.1325 | 0.00549 | -0.0196 | -24.1348
-2 | -0.0762 | 0.00529 | -0.0202 | -14.4045
-1.5 | -0.0221 | 0.00498 | -0.0204 | -4.4378
-1 | 0.0308 | 0.00464 | -0.0204 | 6.6379
-0.5 | 0.0825 | 0.00415 | -0.0203 | 19.8795
0 | 0.1317 | 0.00364 | -0.0199 | 36.1813
0.5 | 0.1805 | 0.00317 | -0.0194 | 56.9401
1 | 0.2376 | 0.00335 | -0.0202 | 70.9254
1.5 | 0.2932 | 0.00369 | -0.0208 | 79.458
2 | 0.3406 | 0.00435 | -0.0199 | 78.2989
2.5 | 0.3912 | 0.00477 | -0.0195 | 82.0126
3 | 0.4412 | 0.00518 | -0.019 | 85.1737
3.5 | 0.4858 | 0.00573 | -0.0175 | 84.7818
4 | 0.5314 | 0.00616 | -0.0161 | 86.2662
4.5 | 0.5736 | 0.00662 | -0.014 | 86.6465
5 | 0.6045 | 0.00703 | -0.0095 | 85.9886
5.5 | 0.6381 | 0.00742 | -0.0056 | 85.9973
6 | 0.6778 | 0.00778 | -0.0032 | 87.1208
6.5 | 0.7194 | 0.00814 | -0.0012 | 88.3784
7 | 0.7601 | 0.00856 | 0.0008 | 88.7967
7.5 | 0.8014 | 0.00899 | 0.0027 | 89.1435
8 | 0.8416 | 0.00948 | 0.0046 | 88.7764
8.5 | 0.8822 | 0.01 | 0.0064 | 88.22
9 | 0.9234 | 0.01051 | 0.0081 | 87.8592
9.5 | 0.9627 | 0.01109 | 0.0099 | 86.8079
10 | 1.0008 | 0.01173 | 0.0119 | 85.3197
10.5 | 1.0395 | 0.01239 | 0.0136 | 83.8983
11 | 1.0775 | 0.01308 | 0.0154 | 82.3777
11.5 | 1.1164 | 0.01378 | 0.017 | 81.016
12 | 1.1523 | 0.01458 | 0.019 | 79.0329
12.5 | 1.1886 | 0.0154 | 0.0207 | 77.1818
13 | 1.2216 | 0.01642 | 0.0228 | 74.3971
13.5 | 1.2569 | 0.01735 | 0.0245 | 72.4438
14 | 1.2916 | 0.01834 | 0.0262 | 70.4253
14.5 | 1.3249 | 0.01945 | 0.0279 | 68.1183
15 | 1.3583 | 0.02056 | 0.0295 | 66.0652
15.5 | 1.3858 | 0.02204 | 0.0316 | 62.8766
16 | 1.4167 | 0.02337 | 0.0333 | 60.6205
16.5 | 1.4438 | 0.02498 | 0.0351 | 57.7982
17 | 1.4733 | 0.02649 | 0.0365 | 55.6172
17.5 | 1.5019 | 0.02812 | 0.0379 | 53.4104
18 | 1.5261 | 0.03006 | 0.0396 | 50.7685
18.5 | 1.5526 | 0.03192 | 0.0408 | 48.6404
19.5 | 1.5975 | 0.03642 | 0.0434 | 43.8633
20 | 1.6152 | 0.03908 | 0.0446 | 41.3306

## 141. Re 18M Mach 0.25 (1)
BIGFOIL.COM POLAR EXPORT
NACA66-218 a=0.0
NACA66-218 a=0.0 |  |  |  | Cl Max: | 1.305 | at alpha= | 12.5 | deg
JavaFoil+Calcfoil stall+Eppler ext transition |  |  |  | L/D Max: | 101.823 | at alpha= | 8 | deg
Re: | 18000000 |  |  | Cd Min: | 0.00459 | at alpha= | 1 | deg
Mach: | 0.25 |  |  | Cl=0 at alpha= | -1.0156 | deg
|  |  |  | @ Cl=0.1, Cd= | 0.005882
|  |  |  | @ Cl=0.4, Cd= | 0.0056995
|  |  |  | @ Cl=0.6, Cd= | 0.00695
alpha (deg) | Cl | Cd | Cm | Cl/Cd
-18 | -0.632 | 0.15808 | 0.014 | -4
-17.5 | -0.691 | 0.14708 | 0.013 | -4.699
-17 | -0.746 | 0.13953 | 0.013 | -5.346
-16.5 | -0.831 | 0.08558 | 0.018 | -9.71
-16 | -0.966 | 0.02947 | 0.022 | -32.781
-15.5 | -1.015 | 0.02239 | 0.022 | -45.32
-15 | -1.043 | 0.01985 | 0.021 | -52.531
-14.5 | -1.059 | 0.01922 | 0.02 | -55.092
-14 | -1.076 | 0.01722 | 0.018 | -62.491
-13.5 | -1.085 | 0.01591 | 0.017 | -68.23
-13 | -1.088 | 0.01485 | 0.016 | -73.256
-12.5 | -1.085 | 0.01381 | 0.015 | -78.551
-12 | -1.076 | 0.01306 | 0.014 | -82.38
-11.5 | -1.061 | 0.01228 | 0.013 | -86.397
-11 | -1.04 | 0.01173 | 0.012 | -88.721
-10.5 | -1.015 | 0.01108 | 0.01 | -91.592
-10 | -0.985 | 0.01063 | 0.009 | -92.672
-9.5 | -0.95 | 0.01017 | 0.008 | -93.426
-9 | -0.912 | 0.00968 | 0.007 | -94.2
-8.5 | -0.87 | 0.00931 | 0.005 | -93.427
-8 | -0.824 | 0.0089 | 0.004 | -92.574
-7.5 | -0.776 | 0.00855 | 0.003 | -90.71
-7 | -0.724 | 0.00821 | 0.001 | -88.258
-6.5 | -0.671 | 0.00785 | 0 | -85.478
-6 | -0.615 | 0.00754 | -0.001 | -81.605
-5.5 | -0.558 | 0.0073 | -0.003 | -76.459
-5 | -0.499 | 0.00707 | -0.004 | -70.552
-4.5 | -0.439 | 0.00684 | -0.005 | -64.159
-4 | -0.378 | 0.00665 | -0.007 | -56.859
-3.5 | -0.316 | 0.00691 | -0.008 | -45.712
-3 | -0.253 | 0.00619 | -0.009 | -40.931
-2.5 | -0.19 | 0.00651 | -0.011 | -29.174
-2 | -0.126 | 0.00703 | -0.012 | -17.974
-1.5 | -0.062 | 0.00617 | -0.013 | -10.107
-1 | 0.002 | 0.00598 | -0.015 | 0.326
-0.5 | 0.066 | 0.00595 | -0.016 | 11.158
0 | 0.131 | 0.00582 | -0.018 | 22.481
0.5 | 0.195 | 0.00539 | -0.019 | 36.114
1 | 0.259 | 0.00459 | -0.02 | 56.399
1.5 | 0.322 | 0.00541 | -0.022 | 59.634
2 | 0.385 | 0.00564 | -0.023 | 68.139
2.5 | 0.448 | 0.00589 | -0.024 | 75.96
3 | 0.51 | 0.00615 | -0.026 | 82.994
3.5 | 0.573 | 0.00641 | -0.027 | 89.268
4 | 0.633 | 0.00761 | -0.028 | 83.151
4.5 | 0.694 | 0.00792 | -0.029 | 87.634
5 | 0.753 | 0.00822 | -0.031 | 91.643
5.5 | 0.812 | 0.00858 | -0.032 | 94.641
6 | 0.869 | 0.00895 | -0.033 | 97.071
6.5 | 0.925 | 0.0093 | -0.035 | 99.531
7 | 0.979 | 0.00975 | -0.036 | 100.436
7.5 | 1.03 | 0.01014 | -0.037 | 101.499
8 | 1.077 | 0.01058 | -0.038 | 101.823
8.5 | 1.122 | 0.01109 | -0.04 | 101.141
9 | 1.162 | 0.01163 | -0.041 | 99.926
9.5 | 1.199 | 0.01215 | -0.042 | 98.707
10 | 1.231 | 0.01277 | -0.043 | 96.378
10.5 | 1.258 | 0.0135 | -0.045 | 93.149
11 | 1.279 | 0.01427 | -0.046 | 89.619
11.5 | 1.294 | 0.01498 | -0.047 | 86.382
12 | 1.303 | 0.01588 | -0.048 | 82.054
12.5 | 1.305 | 0.01685 | -0.049 | 77.473
13 | 1.3 | 0.0181 | -0.05 | 71.848
13.5 | 1.288 | 0.01931 | -0.052 | 66.737
14 | 1.271 | 0.02025 | -0.053 | 62.745
14.5 | 1.24 | 0.02173 | -0.054 | 57.036
15 | 1.198 | 0.02351 | -0.055 | 50.961
15.5 | 1.15 | 0.02537 | -0.056 | 45.312
16 | 1.093 | 0.02769 | -0.056 | 39.488
16.5 | 1.03 | 0.0305 | -0.057 | 33.783
17 | 0.951 | 0.03928 | -0.057 | 24.201
17.5 | 0.785 | 0.11111 | -0.043 | 7.069

## 142. Re 18M Mach 0.25 (2)
BIGFOIL.COM POLAR EXPORT
NACA66-218 a=0.0
NACA66-218 a=0.0 |  |  |  | Cl Max: | 1.6015 | at alpha= | 20 | deg
XFOIL ncrit=9 |  |  |  | L/D Max: | 86.3289 | at alpha= | 3 | deg
Re: | 18000000 |  |  | Cd Min: | 0.05026 | at alpha= | 20 | deg
Mach: | 0.25 |  |  | Cl=0 at alpha= | -1.3261 | deg
|  |  |  | @ Cl=0.1, Cd= | 0.0039751
|  |  |  | @ Cl=0.4, Cd= | 0.0047709
|  |  |  | @ Cl=0.6, Cd= | 0.0075076
alpha (deg) | Cl | Cd | Cm | Cl/Cd
-20 | -1.5834 | 0.03636 | -0.09 | -43.5479
-19.5 | -1.5613 | 0.03354 | -0.088 | -46.5504
-19 | -1.5388 | 0.03085 | -0.0857 | -49.8801
-18.5 | -1.5112 | 0.02865 | -0.0833 | -52.7469
-18 | -1.4855 | 0.02643 | -0.0806 | -56.2051
-17.5 | -1.456 | 0.02454 | -0.078 | -59.3317
-16.5 | -1.3906 | 0.02135 | -0.0727 | -65.1335
-16 | -1.3584 | 0.01987 | -0.0697 | -68.3644
-15.5 | -1.3231 | 0.01859 | -0.067 | -71.1727
-15 | -1.287 | 0.01738 | -0.0642 | -74.0506
-14.5 | -1.2496 | 0.01631 | -0.0615 | -76.6156
-14 | -1.2099 | 0.01537 | -0.059 | -78.7183
-13.5 | -1.1697 | 0.01452 | -0.0565 | -80.5579
-13 | -1.129 | 0.01369 | -0.054 | -82.469
-12.5 | -1.0861 | 0.01297 | -0.0518 | -83.7394
-12 | -1.0441 | 0.01226 | -0.0495 | -85.1631
-11.5 | -0.9997 | 0.01166 | -0.0474 | -85.7376
-11 | -0.9556 | 0.01109 | -0.0453 | -86.1677
-10.5 | -0.9146 | 0.01043 | -0.0427 | -87.6894
-10 | -0.8713 | 0.00987 | -0.0404 | -88.2776
-9.5 | -0.8274 | 0.00936 | -0.0382 | -88.3974
-9 | -0.7839 | 0.00887 | -0.0359 | -88.3766
-8.5 | -0.7393 | 0.00844 | -0.0338 | -87.5948
-8 | -0.6942 | 0.00805 | -0.0317 | -86.236
-7.5 | -0.6491 | 0.00771 | -0.0296 | -84.1894
-7 | -0.6053 | 0.00738 | -0.0271 | -82.019
-6.5 | -0.5668 | 0.0071 | -0.0235 | -79.831
-6 | -0.5209 | 0.00686 | -0.0214 | -75.9329
-5.5 | -0.4687 | 0.00664 | -0.0206 | -70.5873
-4.5 | -0.3592 | 0.00624 | -0.0201 | -57.5641
-4 | -0.3035 | 0.00603 | -0.0201 | -50.3317
-3.5 | -0.2466 | 0.00586 | -0.0204 | -42.0819
-3 | -0.1893 | 0.00571 | -0.0207 | -33.1524
-2.5 | -0.1315 | 0.00556 | -0.0213 | -23.6511
-2 | -0.0735 | 0.00537 | -0.0218 | -13.6872
-1.5 | -0.0185 | 0.00504 | -0.0219 | -3.6706
-1 | 0.0347 | 0.00465 | -0.0216 | 7.4624
-0.5 | 0.0873 | 0.00414 | -0.0213 | 21.087
0 | 0.1366 | 0.0035 | -0.0206 | 39.0286
0.5 | 0.1873 | 0.00313 | -0.0201 | 59.8403
1 | 0.2462 | 0.00332 | -0.021 | 74.1566
1.5 | 0.304 | 0.00364 | -0.0216 | 83.5165
2 | 0.3517 | 0.00431 | -0.0204 | 81.6009
2.5 | 0.402 | 0.00479 | -0.0196 | 83.9248
3 | 0.4515 | 0.00523 | -0.0186 | 86.3289
3.5 | 0.4945 | 0.00578 | -0.0164 | 85.5536
4 | 0.5359 | 0.00628 | -0.0137 | 85.3344
4.5 | 0.5631 | 0.00671 | -0.008 | 83.9195
5 | 0.5881 | 0.00736 | -0.0022 | 79.9049
5.5 | 0.6268 | 0.00784 | 0.0007 | 79.949
6 | 0.669 | 0.00827 | 0.003 | 80.8948
6.5 | 0.7124 | 0.0087 | 0.0049 | 81.8851
7 | 0.7544 | 0.0092 | 0.0071 | 82
7.5 | 0.7971 | 0.00971 | 0.0091 | 82.0906
8 | 0.8384 | 0.0103 | 0.0112 | 81.3981
8.5 | 0.8813 | 0.01087 | 0.0131 | 81.0764
9 | 0.9228 | 0.01151 | 0.0151 | 80.1738
9.5 | 0.9629 | 0.01222 | 0.0173 | 78.7971
10 | 1.0029 | 0.01294 | 0.0194 | 77.5039
10.5 | 1.0425 | 0.01371 | 0.0216 | 76.0394
11 | 1.0835 | 0.01447 | 0.0235 | 74.8791
11.5 | 1.12 | 0.01544 | 0.0259 | 72.5389
12 | 1.159 | 0.01636 | 0.028 | 70.8435
12.5 | 1.1947 | 0.01744 | 0.0304 | 68.5034
13 | 1.2311 | 0.01855 | 0.0326 | 66.3666
13.5 | 1.2689 | 0.01966 | 0.0346 | 64.5422
14 | 1.3024 | 0.02099 | 0.037 | 62.0486
14.5 | 1.3382 | 0.02229 | 0.039 | 60.0359
15 | 1.3683 | 0.02393 | 0.0415 | 57.1793
15.5 | 1.3967 | 0.02574 | 0.044 | 54.2618
16 | 1.4275 | 0.02749 | 0.0462 | 51.928
16.5 | 1.4568 | 0.02944 | 0.0482 | 49.4837
17 | 1.4855 | 0.03148 | 0.0502 | 47.1887
17.5 | 1.5135 | 0.03366 | 0.0521 | 44.9643
18 | 1.5369 | 0.03627 | 0.054 | 42.3739
18.5 | 1.5572 | 0.03919 | 0.0558 | 39.7346
19 | 1.5772 | 0.0423 | 0.0573 | 37.2861
19.5 | 1.592 | 0.04599 | 0.0587 | 34.6162
20 | 1.6015 | 0.05026 | 0.0597 | 31.8643

## 143. Re 18M Mach 0.50 (1)
BIGFOIL.COM POLAR EXPORT
NACA66-218 a=0.0
NACA66-218 a=0.0 |  |  |  | Cl Max: | 1.184 | at alpha= | 20 | deg
JavaFoil+Calcfoil stall+Eppler ext transition |  |  |  | L/D Max: | 89.557 | at alpha= | 6.5 | deg
Re: | 18000000 |  |  | Cd Min: | 0.00557 | at alpha= | 1 | deg
Mach: | 0.5 |  |  | Cl=0 at alpha= | -1.0141 | deg
|  |  |  | @ Cl=0.1, Cd= | 0.0061834
|  |  |  | @ Cl=0.4, Cd= | 0.0061148
|  |  |  | @ Cl=0.6, Cd= | 0.0070623
alpha (deg) | Cl | Cd | Cm | Cl/Cd
-20 | -1.07 | 0.1894 | 0.022 | -5.648
-19.5 | -1.042 | 0.17258 | 0.021 | -6.036
-19 | -1.014 | 0.16577 | 0.02 | -6.114
-18.5 | -0.985 | 0.16386 | 0.019 | -6.011
-18 | -0.959 | 0.15217 | 0.019 | -6.304
-17.5 | -0.93 | 0.14479 | 0.018 | -6.426
-17 | -0.902 | 0.13664 | 0.017 | -6.605
-16.5 | -0.873 | 0.13685 | 0.016 | -6.379
-16 | -0.846 | 0.1243 | 0.015 | -6.805
-15.5 | -0.82 | 0.11422 | 0.015 | -7.179
-15 | -0.799 | 0.09669 | 0.015 | -8.262
-14.5 | -0.804 | 0.06698 | 0.018 | -12.004
-14 | -0.862 | 0.02434 | 0.02 | -35.42
-13.5 | -0.838 | 0.02063 | 0.019 | -40.616
-13 | -0.678 | 0.08947 | 0.01 | -7.573
-12.5 | -0.651 | 0.08158 | 0.01 | -7.983
-12 | -0.733 | 0.02063 | 0.015 | -35.53
-11.5 | -0.71 | 0.01686 | 0.014 | -42.144
-11 | -0.679 | 0.01565 | 0.013 | -43.395
-10.5 | -0.648 | 0.01414 | 0.011 | -45.804
-10 | -0.615 | 0.01316 | 0.01 | -46.77
-9.5 | -0.48 | 0.06254 | 0.004 | -7.668
-9 | -0.546 | 0.01295 | 0.007 | -42.188
-8.5 | -0.514 | 0.01205 | 0.006 | -42.698
-8 | -0.759 | 0.01124 | 0.004 | -67.542
-7.5 | -0.772 | 0.01041 | 0.003 | -74.14
-7 | -0.75 | 0.00976 | 0.002 | -76.794
-6.5 | -0.711 | 0.00927 | 0 | -76.669
-6 | -0.662 | 0.0088 | -0.001 | -75.217
-5.5 | -0.607 | 0.00834 | -0.003 | -72.78
-5 | -0.547 | 0.00796 | -0.004 | -68.667
-4.5 | -0.483 | 0.00763 | -0.006 | -63.321
-4 | -0.417 | 0.00735 | -0.007 | -56.791
-3.5 | -0.35 | 0.0071 | -0.009 | -49.241
-3 | -0.281 | 0.00747 | -0.01 | -37.585
-2.5 | -0.211 | 0.00746 | -0.012 | -28.235
-2 | -0.14 | 0.00711 | -0.013 | -19.71
-1.5 | -0.069 | 0.00732 | -0.015 | -9.447
-1 | 0.002 | 0.00568 | -0.016 | 0.382
-0.5 | 0.074 | 0.00622 | -0.018 | 11.926
0 | 0.145 | 0.00612 | -0.019 | 23.707
0.5 | 0.216 | 0.00597 | -0.021 | 36.244
1 | 0.287 | 0.00557 | -0.022 | 51.576
1.5 | 0.358 | 0.00592 | -0.024 | 60.499
2 | 0.427 | 0.00624 | -0.025 | 68.342
2.5 | 0.497 | 0.00658 | -0.027 | 75.411
3 | 0.566 | 0.00688 | -0.028 | 82.349
3.5 | 0.635 | 0.00725 | -0.03 | 87.58
4 | 0.701 | 0.00875 | -0.031 | 80.131
4.5 | 0.767 | 0.00916 | -0.033 | 83.688
5 | 0.831 | 0.00962 | -0.034 | 86.398
5.5 | 0.893 | 0.01012 | -0.036 | 88.193
6 | 0.951 | 0.01064 | -0.037 | 89.399
6.5 | 1.006 | 0.01123 | -0.038 | 89.557
7 | 1.055 | 0.01189 | -0.04 | 88.662
7.5 | 1.091 | 0.01259 | -0.041 | 86.663
8 | 1.111 | 0.01341 | -0.043 | 82.843
8.5 | 1.102 | 0.01434 | -0.044 | 76.884
9 | 1.025 | 0.01594 | -0.045 | 64.281
9.5 | 0.709 | 0.01834 | -0.046 | 38.659
10 | 0.745 | 0.01762 | -0.048 | 42.293
10.5 | 0.777 | 0.01934 | -0.049 | 40.167
11 | 0.805 | 0.02182 | -0.05 | 36.917
11.5 | 0.826 | 0.0262 | -0.051 | 31.547
12 | 0.873 | 0.02213 | -0.053 | 39.434
12.5 | 0.903 | 0.0239 | -0.054 | 37.794
13 | 0.931 | 0.02725 | -0.055 | 34.155
13.5 | 0.952 | 0.03284 | -0.056 | 28.994
14 | 0.993 | 0.02929 | -0.058 | 33.909
14.5 | 1.016 | 0.03443 | -0.058 | 29.494
15 | 1.043 | 0.03798 | -0.059 | 27.454
15.5 | 0.932 | 0.12262 | -0.039 | 7.601
16 | 0.958 | 0.13262 | -0.039 | 7.221
16.5 | 0.991 | 0.13244 | -0.042 | 7.482
17 | 1.017 | 0.14372 | -0.042 | 7.077
17.5 | 1.041 | 0.16066 | -0.042 | 6.482
18 | 1.071 | 0.16236 | -0.044 | 6.595
18.5 | 1.1 | 0.16599 | -0.046 | 6.629
19 | 1.125 | 0.19169 | -0.046 | 5.87
19.5 | 1.153 | 0.19337 | -0.047 | 5.965
20 | 1.184 | 0.19644 | -0.049 | 6.03

## 144. Re 18M Mach 0.50 (2)
BIGFOIL.COM POLAR EXPORT
NACA66-218 a=0.0
NACA66-218 a=0.0 |  |  |  | Cl Max: | 1.157 | at alpha= | 12 | deg
XFOIL ncrit=9 |  |  |  | L/D Max: | 97.9609 | at alpha= | 1.5 | deg
Re: | 18000000 |  |  | Cd Min: | 0.1235 | at alpha= | 17 | deg
Mach: | 0.5 |  |  | Cl=0 at alpha= | -1.5578 | deg
|  |  |  | @ Cl=0.1, Cd= | 0.004164
|  |  |  | @ Cl=0.4, Cd= | 0.0041392
|  |  |  | @ Cl=0.6, Cd= | 0.010714
alpha (deg) | Cl | Cd | Cm | Cl/Cd
-15.5 | -0.5796 | 0.11643 | -0.0734 | -4.9781
-15 | -0.5993 | 0.10334 | -0.082 | -5.7993
-14.5 | -0.6091 | 0.09159 | -0.0893 | -6.6503
-14 | -0.6275 | 0.0779 | -0.0991 | -8.0552
-13.5 | -0.6489 | 0.0657 | -0.1077 | -9.8767
-13 | -0.6795 | 0.05483 | -0.1133 | -12.3929
-12.5 | -0.7172 | 0.0454 | -0.1151 | -15.7974
-12 | -0.7543 | 0.03754 | -0.1133 | -20.0932
-11.5 | -0.7884 | 0.03085 | -0.1087 | -25.5559
-11 | -0.824 | 0.02459 | -0.1016 | -33.5096
-10.5 | -0.8424 | 0.01932 | -0.0935 | -43.6025
-10 | -0.8308 | 0.01616 | -0.086 | -51.4109
-9.5 | -0.8066 | 0.01409 | -0.079 | -57.2463
-9 | -0.7729 | 0.01257 | -0.0727 | -61.4877
-8.5 | -0.726 | 0.01158 | -0.0681 | -62.6943
-8 | -0.6773 | 0.01073 | -0.064 | -63.1221
-7.5 | -0.626 | 0.01002 | -0.0604 | -62.475
-7 | -0.573 | 0.00941 | -0.0572 | -60.8927
-6.5 | -0.5204 | 0.00885 | -0.0543 | -58.8023
-6 | -0.4696 | 0.00828 | -0.0511 | -56.715
-5.5 | -0.4175 | 0.00778 | -0.0484 | -53.6632
-5 | -0.3654 | 0.00733 | -0.0457 | -49.8499
-4.5 | -0.3126 | 0.00694 | -0.0433 | -45.0432
-4 | -0.2615 | 0.00657 | -0.0405 | -39.8021
-3.5 | -0.2137 | 0.00623 | -0.0372 | -34.3018
-3 | -0.1688 | 0.00607 | -0.0332 | -27.8089
-2.5 | -0.1108 | 0.00587 | -0.0319 | -18.8756
-2 | -0.0497 | 0.00567 | -0.0314 | -8.7654
-1.5 | 0.0065 | 0.00532 | -0.03 | 1.2218
-1 | 0.0574 | 0.00479 | -0.0278 | 11.9833
-0.5 | 0.1064 | 0.00407 | -0.0254 | 26.1425
0 | 0.1524 | 0.00287 | -0.0227 | 53.101
0.5 | 0.2214 | 0.00291 | -0.024 | 76.0825
1 | 0.2851 | 0.0033 | -0.0242 | 86.3939
1.5 | 0.3507 | 0.00358 | -0.0248 | 97.9609
2 | 0.4036 | 0.00418 | -0.023 | 96.555
2.5 | 0.4428 | 0.00491 | -0.0184 | 90.1833
3 | 0.4633 | 0.00551 | -0.0099 | 84.0835
3.5 | 0.4849 | 0.00621 | -0.0019 | 78.0837
4 | 0.5049 | 0.00723 | 0.0058 | 69.834
4.5 | 0.5244 | 0.00847 | 0.0131 | 61.9126
5 | 0.5496 | 0.0097 | 0.0192 | 56.6598
5.5 | 0.591 | 0.01057 | 0.0228 | 55.913
6 | 0.6384 | 0.01133 | 0.0254 | 56.346
6.5 | 0.6874 | 0.01206 | 0.0279 | 56.9983
7 | 0.735 | 0.01287 | 0.0306 | 57.1096
7.5 | 0.7823 | 0.01375 | 0.0335 | 56.8945
8 | 0.8303 | 0.01466 | 0.0364 | 56.6371
8.5 | 0.8778 | 0.01567 | 0.0394 | 56.0179
9 | 0.9266 | 0.01669 | 0.0424 | 55.5183
9.5 | 0.9712 | 0.01797 | 0.0459 | 54.0456
10 | 1.0172 | 0.01928 | 0.0494 | 52.7593
10.5 | 1.0633 | 0.02068 | 0.053 | 51.4168
11 | 1.104 | 0.0224 | 0.0573 | 49.2857
11.5 | 1.137 | 0.0246 | 0.0622 | 46.2195
12 | 1.157 | 0.02759 | 0.0678 | 41.9355
12.5 | 1.1531 | 0.03208 | 0.0741 | 35.9445
13 | 1.1333 | 0.03796 | 0.0796 | 29.8551
13.5 | 1.1011 | 0.04536 | 0.0834 | 24.2747
14 | 1.0701 | 0.05376 | 0.0847 | 19.9051
14.5 | 1.0388 | 0.06334 | 0.0833 | 16.4004
15 | 1.0076 | 0.07404 | 0.0796 | 13.6089
15.5 | 0.9779 | 0.0857 | 0.0738 | 11.4107
16 | 0.9497 | 0.09809 | 0.0665 | 9.6819
16.5 | 0.9246 | 0.11095 | 0.0582 | 8.3335
17 | 0.9054 | 0.1235 | 0.05 | 7.3312

## 145. Re 20M Mach 0.00 (1)
BIGFOIL.COM POLAR EXPORT
NACA66-218 a=0.0
NACA66-218 a=0.0 |  |  |  | Cl Max: | 1.399 | at alpha= | 14.5 | deg
JavaFoil+Calcfoil stall+Eppler ext transition |  |  |  | L/D Max: | 107.736 | at alpha= | 9 | deg
Re: | 20000000 |  |  | Cd Min: | 0.00548 | at alpha= | 1.5 | deg
Mach: | 0 |  |  | Cl=0 at alpha= | -1.0161 | deg
|  |  |  | @ Cl=0.1, Cd= | 0.0059557
|  |  |  | @ Cl=0.4, Cd= | 0.0056114
|  |  |  | @ Cl=0.6, Cd= | 0.0069729
alpha (deg) | Cl | Cd | Cm | Cl/Cd
-20 | -0.901 | 0.15574 | 0.018 | -5.785
-19.5 | -0.922 | 0.15316 | 0.016 | -6.019
-19 | -1.1 | 0.03137 | 0.028 | -35.066
-18.5 | -1.136 | 0.02574 | 0.027 | -44.158
-18 | -1.163 | 0.02362 | 0.026 | -49.216
-17.5 | -1.186 | 0.02185 | 0.025 | -54.278
-17 | -1.206 | 0.0203 | 0.024 | -59.428
-16.5 | -1.224 | 0.01876 | 0.023 | -65.252
-16 | -1.23 | 0.01761 | 0.022 | -69.887
-15.5 | -1.228 | 0.01704 | 0.021 | -72.103
-15 | -1.223 | 0.01602 | 0.02 | -76.349
-14.5 | -1.215 | 0.01502 | 0.019 | -80.854
-14 | -1.203 | 0.01423 | 0.018 | -84.532
-13.5 | -1.188 | 0.01348 | 0.017 | -88.109
-13 | -1.169 | 0.01277 | 0.016 | -91.586
-12.5 | -1.147 | 0.0122 | 0.015 | -94.049
-12 | -1.122 | 0.01164 | 0.014 | -96.362
-11.5 | -1.093 | 0.01101 | 0.012 | -99.297
-11 | -1.061 | 0.01062 | 0.011 | -99.954
-10.5 | -1.026 | 0.01016 | 0.01 | -101.015
-10 | -0.989 | 0.00971 | 0.009 | -101.767
-9.5 | -0.948 | 0.00932 | 0.008 | -101.727
-9 | -0.905 | 0.00898 | 0.006 | -100.771
-8.5 | -0.859 | 0.00862 | 0.005 | -99.663
-8 | -0.811 | 0.0083 | 0.004 | -97.742
-7.5 | -0.761 | 0.00802 | 0.003 | -94.909
-7 | -0.709 | 0.00773 | 0.001 | -91.756
-6.5 | -0.655 | 0.00745 | 0 | -87.929
-6 | -0.6 | 0.00718 | -0.001 | -83.521
-5.5 | -0.543 | 0.00695 | -0.002 | -78.16
-5 | -0.486 | 0.00674 | -0.004 | -72.078
-4.5 | -0.427 | 0.00581 | -0.005 | -73.493
-4 | -0.367 | 0.00647 | -0.006 | -56.825
-3.5 | -0.307 | 0.00698 | -0.008 | -44.068
-3 | -0.246 | 0.00691 | -0.009 | -35.626
-2.5 | -0.184 | 0.00692 | -0.01 | -26.649
-2 | -0.122 | 0.00681 | -0.012 | -17.983
-1.5 | -0.06 | 0.00612 | -0.013 | -9.863
-1 | 0.002 | 0.00606 | -0.014 | 0.311
-0.5 | 0.064 | 0.00599 | -0.016 | 10.736
0 | 0.127 | 0.00593 | -0.017 | 21.386
0.5 | 0.189 | 0.00589 | -0.018 | 32.114
1 | 0.252 | 0.00591 | -0.02 | 42.532
1.5 | 0.313 | 0.00548 | -0.021 | 57.081
2 | 0.373 | 0.00552 | -0.022 | 67.655
2.5 | 0.435 | 0.00573 | -0.023 | 75.827
3 | 0.496 | 0.00594 | -0.025 | 83.503
3.5 | 0.556 | 0.00616 | -0.026 | 90.227
4 | 0.615 | 0.00725 | -0.027 | 84.829
4.5 | 0.674 | 0.00748 | -0.029 | 90.069
5 | 0.732 | 0.00778 | -0.03 | 94.105
5.5 | 0.79 | 0.00808 | -0.031 | 97.7
6 | 0.846 | 0.00838 | -0.032 | 100.982
6.5 | 0.901 | 0.00871 | -0.034 | 103.447
7 | 0.955 | 0.00907 | -0.035 | 105.317
7.5 | 1.006 | 0.00942 | -0.036 | 106.771
8 | 1.055 | 0.0098 | -0.037 | 107.615
8.5 | 1.102 | 0.01024 | -0.039 | 107.581
9 | 1.146 | 0.01063 | -0.04 | 107.736
9.5 | 1.187 | 0.01114 | -0.041 | 106.544
10 | 1.225 | 0.01161 | -0.042 | 105.49
10.5 | 1.26 | 0.01218 | -0.043 | 103.382
11 | 1.291 | 0.01279 | -0.045 | 100.898
11.5 | 1.318 | 0.01342 | -0.046 | 98.217
12 | 1.342 | 0.01413 | -0.047 | 95.001
12.5 | 1.362 | 0.01486 | -0.048 | 91.636
13 | 1.378 | 0.0156 | -0.049 | 88.331
13.5 | 1.39 | 0.01639 | -0.05 | 84.795
14 | 1.398 | 0.01736 | -0.051 | 80.534
14.5 | 1.399 | 0.01838 | -0.052 | 76.099
15 | 1.394 | 0.0194 | -0.053 | 71.851
15.5 | 1.385 | 0.02037 | -0.054 | 67.992
16 | 1.372 | 0.02187 | -0.055 | 62.715
16.5 | 1.356 | 0.02314 | -0.056 | 58.574
17 | 1.336 | 0.02458 | -0.057 | 54.352
17.5 | 1.313 | 0.02626 | -0.058 | 50.006
18 | 1.288 | 0.02814 | -0.059 | 45.773
18.5 | 1.258 | 0.03126 | -0.06 | 40.239
19 | 1.228 | 0.03367 | -0.061 | 36.467
19.5 | 1.193 | 0.03778 | -0.061 | 31.586

## 146. Re 20M Mach 0.00 (2)
BIGFOIL.COM POLAR EXPORT
NACA66-218 a=0.0
NACA66-218 a=0.0 |  |  |  | Cl Max: | 1.6256 | at alpha= | 20 | deg
XFOIL ncrit=9 |  |  |  | L/D Max: | 93.1221 | at alpha= | 7.5 | deg
Re: | 20000000 |  |  | Cd Min: | 0.03665 | at alpha= | 20 | deg
Mach: | 0 |  |  | Cl=0 at alpha= | -1.2853 | deg
|  |  |  | @ Cl=0.1, Cd= | 0.0041925
|  |  |  | @ Cl=0.4, Cd= | 0.0048732
|  |  |  | @ Cl=0.6, Cd= | 0.0068004
alpha (deg) | Cl | Cd | Cm | Cl/Cd
-20 | -1.5845 | 0.02575 | -0.0622 | -61.534
-19.5 | -1.557 | 0.02425 | -0.0607 | -64.2062
-19 | -1.5301 | 0.02276 | -0.0591 | -67.2276
-18.5 | -1.4988 | 0.02155 | -0.0577 | -69.5499
-18 | -1.4689 | 0.0203 | -0.0561 | -72.3596
-17.5 | -1.4382 | 0.01914 | -0.0543 | -75.1411
-17 | -1.4069 | 0.01803 | -0.0525 | -78.0311
-16.5 | -1.3753 | 0.01698 | -0.0506 | -80.9953
-16 | -1.3408 | 0.01609 | -0.0489 | -83.3313
-15.5 | -1.3068 | 0.01521 | -0.0471 | -85.9172
-15 | -1.2719 | 0.01437 | -0.0452 | -88.5108
-14.5 | -1.234 | 0.01367 | -0.0437 | -90.2707
-14 | -1.1968 | 0.01299 | -0.0419 | -92.1324
-13.5 | -1.1571 | 0.0124 | -0.0405 | -93.3145
-13 | -1.1184 | 0.01179 | -0.0388 | -94.8601
-12.5 | -1.0778 | 0.01125 | -0.0373 | -95.8044
-12 | -1.0372 | 0.01072 | -0.0357 | -96.7537
-11.5 | -0.9966 | 0.01023 | -0.034 | -97.4194
-11 | -0.9554 | 0.00977 | -0.0324 | -97.7892
-10.5 | -0.9153 | 0.00929 | -0.0304 | -98.5253
-10 | -0.875 | 0.00884 | -0.0284 | -98.9819
-9.5 | -0.8338 | 0.00844 | -0.0265 | -98.7915
-9 | -0.7925 | 0.00807 | -0.0245 | -98.2032
-8.5 | -0.7514 | 0.00775 | -0.0224 | -96.9548
-8 | -0.7128 | 0.00747 | -0.0195 | -95.4217
-7.5 | -0.6702 | 0.00727 | -0.0175 | -92.1871
-7 | -0.6206 | 0.00704 | -0.0168 | -88.1534
-6.5 | -0.5704 | 0.0068 | -0.0163 | -83.8824
-6 | -0.5191 | 0.00658 | -0.016 | -78.8906
-5.5 | -0.4661 | 0.00639 | -0.0161 | -72.9421
-5 | -0.4119 | 0.0062 | -0.0164 | -66.4355
-4.5 | -0.3571 | 0.00602 | -0.0167 | -59.3189
-4 | -0.3022 | 0.00583 | -0.0171 | -51.8353
-3.5 | -0.2464 | 0.0057 | -0.0177 | -43.2281
-3 | -0.1904 | 0.00555 | -0.0184 | -34.3063
-2.5 | -0.1336 | 0.00539 | -0.0191 | -24.7866
-2 | -0.0772 | 0.00521 | -0.0198 | -14.8177
-1.5 | -0.0231 | 0.00496 | -0.0201 | -4.6573
-1 | 0.0307 | 0.00463 | -0.0203 | 6.6307
-0.5 | 0.0818 | 0.00428 | -0.0202 | 19.1121
0 | 0.1317 | 0.00404 | -0.0198 | 32.599
0.5 | 0.1782 | 0.00329 | -0.019 | 54.1641
1 | 0.2345 | 0.00346 | -0.0198 | 67.7746
1.5 | 0.2886 | 0.0038 | -0.0202 | 75.9474
2 | 0.3378 | 0.00439 | -0.0197 | 76.9476
2.5 | 0.3884 | 0.00478 | -0.0194 | 81.2552
3 | 0.4382 | 0.00518 | -0.0189 | 84.5946
3.5 | 0.4837 | 0.00569 | -0.0176 | 85.0088
4 | 0.5304 | 0.0061 | -0.0164 | 86.9508
4.5 | 0.5739 | 0.00654 | -0.0147 | 87.7523
5 | 0.615 | 0.00695 | -0.0124 | 88.4892
5.5 | 0.6476 | 0.00721 | -0.0083 | 89.8197
6 | 0.6857 | 0.00756 | -0.0055 | 90.7011
6.5 | 0.7262 | 0.0079 | -0.0034 | 91.9241
7 | 0.7666 | 0.00829 | -0.0013 | 92.4729
7.5 | 0.8083 | 0.00868 | 0.0005 | 93.1221
8 | 0.8482 | 0.00915 | 0.0024 | 92.6995
8.5 | 0.8882 | 0.00964 | 0.0043 | 92.1369
9 | 0.9288 | 0.01014 | 0.0059 | 91.5976
9.5 | 0.9693 | 0.01066 | 0.0075 | 90.9287
10 | 1.0064 | 0.01129 | 0.0096 | 89.1408
10.5 | 1.0447 | 0.01192 | 0.0113 | 87.6426
11 | 1.084 | 0.01253 | 0.0129 | 86.5124
11.5 | 1.1204 | 0.01327 | 0.0147 | 84.431
12 | 1.1587 | 0.01396 | 0.0163 | 83.0014
12.5 | 1.1928 | 0.01481 | 0.0183 | 80.5402
13 | 1.2271 | 0.0157 | 0.0201 | 78.1592
13.5 | 1.2624 | 0.01659 | 0.0217 | 76.094
14 | 1.2963 | 0.01754 | 0.0234 | 73.9054
14.5 | 1.3308 | 0.01851 | 0.0249 | 71.8963
15 | 1.3621 | 0.01967 | 0.0267 | 69.2476
15.5 | 1.3921 | 0.02093 | 0.0285 | 66.5122
16 | 1.4203 | 0.02233 | 0.0303 | 63.605
16.5 | 1.4502 | 0.02369 | 0.0319 | 61.2157
17 | 1.4798 | 0.0251 | 0.0332 | 58.9562
17.5 | 1.5067 | 0.02672 | 0.0347 | 56.3885
18 | 1.5347 | 0.02832 | 0.036 | 54.1914
18.5 | 1.5589 | 0.03021 | 0.0374 | 51.6021
19 | 1.5844 | 0.03205 | 0.0386 | 49.4353
19.5 | 1.6075 | 0.03415 | 0.0397 | 47.0717
20 | 1.6256 | 0.03665 | 0.041 | 44.3547

## 147. Re 20M Mach 0.10 (1)
BIGFOIL.COM POLAR EXPORT
NACA66-218 a=0.0
NACA66-218 a=0.0 |  |  |  | Cl Max: | 1.385 | at alpha= | 14 | deg
JavaFoil+Calcfoil stall+Eppler ext transition |  |  |  | L/D Max: | 107.023 | at alpha= | 8 | deg
Re: | 20000000 |  |  | Cd Min: | 0.00522 | at alpha= | 1.5 | deg
Mach: | 0.1 |  |  | Cl=0 at alpha= | -1.0159 | deg
|  |  |  | @ Cl=0.1, Cd= | 0.0059761
|  |  |  | @ Cl=0.4, Cd= | 0.0056247
|  |  |  | @ Cl=0.6, Cd= | 0.0069566
alpha (deg) | Cl | Cd | Cm | Cl/Cd
-20 | -0.848 | 0.16046 | 0.017 | -5.286
-19.5 | -0.876 | 0.15251 | 0.017 | -5.745
-19 | -0.902 | 0.14533 | 0.016 | -6.207
-18.5 | -1.079 | 0.03056 | 0.027 | -35.31
-18 | -1.118 | 0.0251 | 0.026 | -44.551
-17.5 | -1.147 | 0.02295 | 0.025 | -49.98
-17 | -1.172 | 0.02118 | 0.024 | -55.355
-16.5 | -1.195 | 0.01942 | 0.023 | -61.506
-16 | -1.203 | 0.01878 | 0.022 | -64.037
-15.5 | -1.207 | 0.01755 | 0.021 | -68.747
-15 | -1.205 | 0.01645 | 0.02 | -73.225
-14.5 | -1.199 | 0.01537 | 0.019 | -78.044
-14 | -1.19 | 0.01455 | 0.018 | -81.797
-13.5 | -1.177 | 0.01371 | 0.017 | -85.897
-13 | -1.161 | 0.01299 | 0.016 | -89.409
-12.5 | -1.141 | 0.01236 | 0.015 | -92.333
-12 | -1.117 | 0.01181 | 0.014 | -94.642
-11.5 | -1.09 | 0.01114 | 0.012 | -97.928
-11 | -1.06 | 0.01072 | 0.011 | -98.897
-10.5 | -1.026 | 0.01027 | 0.01 | -99.886
-10 | -0.989 | 0.00979 | 0.009 | -101.037
-9.5 | -0.949 | 0.00941 | 0.008 | -100.876
-9 | -0.906 | 0.00904 | 0.006 | -100.3
-8.5 | -0.861 | 0.00869 | 0.005 | -99.08
-8 | -0.813 | 0.00835 | 0.004 | -97.371
-7.5 | -0.763 | 0.00808 | 0.003 | -94.462
-7 | -0.711 | 0.00778 | 0.001 | -91.394
-6.5 | -0.658 | 0.00751 | 0 | -87.631
-6 | -0.602 | 0.00725 | -0.001 | -83.108
-5.5 | -0.546 | 0.007 | -0.002 | -77.944
-5 | -0.488 | 0.00678 | -0.004 | -71.945
-4.5 | -0.429 | 0.00582 | -0.005 | -73.753
-4 | -0.369 | 0.00647 | -0.006 | -57.023
-3.5 | -0.309 | 0.00707 | -0.008 | -43.709
-3 | -0.247 | 0.00699 | -0.009 | -35.365
-2.5 | -0.185 | 0.00692 | -0.01 | -26.767
-2 | -0.123 | 0.00686 | -0.012 | -17.933
-1.5 | -0.061 | 0.00615 | -0.013 | -9.858
-1 | 0.002 | 0.00607 | -0.014 | 0.312
-0.5 | 0.065 | 0.00601 | -0.016 | 10.756
0 | 0.127 | 0.00595 | -0.017 | 21.411
0.5 | 0.19 | 0.00586 | -0.018 | 32.446
1 | 0.253 | 0.00599 | -0.02 | 42.185
1.5 | 0.314 | 0.00522 | -0.021 | 60.276
2 | 0.375 | 0.00554 | -0.022 | 67.705
2.5 | 0.437 | 0.00575 | -0.024 | 75.991
3 | 0.498 | 0.00597 | -0.025 | 83.364
3.5 | 0.559 | 0.00622 | -0.026 | 89.749
4 | 0.618 | 0.00728 | -0.027 | 84.864
4.5 | 0.677 | 0.00754 | -0.029 | 89.784
5 | 0.736 | 0.00783 | -0.03 | 93.876
5.5 | 0.793 | 0.00812 | -0.031 | 97.682
6 | 0.85 | 0.00846 | -0.033 | 100.462
6.5 | 0.905 | 0.00879 | -0.034 | 103.002
7 | 0.959 | 0.00913 | -0.035 | 105.019
7.5 | 1.01 | 0.00951 | -0.036 | 106.19
8 | 1.059 | 0.00989 | -0.038 | 107.023
8.5 | 1.105 | 0.01033 | -0.039 | 106.992
9 | 1.149 | 0.01075 | -0.04 | 106.881
9.5 | 1.189 | 0.01126 | -0.041 | 105.628
10 | 1.227 | 0.01179 | -0.042 | 104.019
10.5 | 1.26 | 0.01239 | -0.044 | 101.743
11 | 1.29 | 0.01295 | -0.045 | 99.625
11.5 | 1.317 | 0.0136 | -0.046 | 96.803
12 | 1.339 | 0.01434 | -0.047 | 93.354
12.5 | 1.357 | 0.0151 | -0.048 | 89.819
13 | 1.37 | 0.01585 | -0.049 | 86.484
13.5 | 1.38 | 0.01667 | -0.05 | 82.766
14 | 1.385 | 0.01769 | -0.051 | 78.292
14.5 | 1.382 | 0.01866 | -0.053 | 74.069
15 | 1.374 | 0.01984 | -0.054 | 69.242
15.5 | 1.361 | 0.02087 | -0.055 | 65.211
16 | 1.343 | 0.02273 | -0.056 | 59.058
16.5 | 1.322 | 0.02382 | -0.057 | 55.511
17 | 1.299 | 0.02516 | -0.057 | 51.625
17.5 | 1.27 | 0.02729 | -0.058 | 46.542
18 | 1.239 | 0.02958 | -0.059 | 41.908
18.5 | 1.204 | 0.03294 | -0.06 | 36.563
19 | 1.167 | 0.03696 | -0.06 | 31.564

## 148. Re 20M Mach 0.10 (2)
BIGFOIL.COM POLAR EXPORT
NACA66-218 a=0.0
NACA66-218 a=0.0 |  |  |  | Cl Max: | 1.6261 | at alpha= | 20 | deg
XFOIL ncrit=9 |  |  |  | L/D Max: | 91.6932 | at alpha= | 7.5 | deg
Re: | 20000000 |  |  | Cd Min: | 0.03823 | at alpha= | 20 | deg
Mach: | 0.1 |  |  | Cl=0 at alpha= | -1.2902 | deg
|  |  |  | @ Cl=0.1, Cd= | 0.0041795
|  |  |  | @ Cl=0.4, Cd= | 0.0048663
|  |  |  | @ Cl=0.6, Cd= | 0.0068407
alpha (deg) | Cl | Cd | Cm | Cl/Cd
-20 | -1.59 | 0.02685 | -0.0662 | -59.2179
-19.5 | -1.5635 | 0.02518 | -0.0646 | -62.0929
-19 | -1.5338 | 0.02371 | -0.063 | -64.69
-18.5 | -1.5048 | 0.02231 | -0.0613 | -67.4496
-18 | -1.4746 | 0.02097 | -0.0595 | -70.3195
-17.5 | -1.4421 | 0.01982 | -0.0578 | -72.7598
-17 | -1.4118 | 0.0186 | -0.0557 | -75.9032
-16.5 | -1.378 | 0.01756 | -0.0539 | -78.4738
-16 | -1.3446 | 0.01657 | -0.052 | -81.1467
-15.5 | -1.3106 | 0.01563 | -0.05 | -83.8516
-15 | -1.275 | 0.01475 | -0.048 | -86.4407
-14.5 | -1.2385 | 0.01397 | -0.0461 | -88.6543
-14 | -1.1993 | 0.0133 | -0.0445 | -90.1729
-13.5 | -1.1607 | 0.01264 | -0.0427 | -91.8275
-13 | -1.121 | 0.01201 | -0.041 | -93.3389
-12.5 | -1.08 | 0.01145 | -0.0394 | -94.3231
-11 | -0.9562 | 0.00993 | -0.0342 | -96.2941
-10.5 | -0.9162 | 0.00942 | -0.0322 | -97.2611
-10 | -0.8754 | 0.00896 | -0.0301 | -97.7009
-9.5 | -0.8336 | 0.00854 | -0.0282 | -97.6112
-9 | -0.7919 | 0.00816 | -0.0262 | -97.0466
-8.5 | -0.75 | 0.00781 | -0.0241 | -96.0307
-8 | -0.7093 | 0.00751 | -0.0216 | -94.4474
-7.5 | -0.6709 | 0.0073 | -0.0185 | -91.9041
-7 | -0.6218 | 0.00708 | -0.0177 | -87.8249
-6.5 | -0.5716 | 0.00684 | -0.0171 | -83.5673
-6 | -0.5204 | 0.0066 | -0.0167 | -78.8485
-5.5 | -0.4673 | 0.00641 | -0.0166 | -72.9017
-5 | -0.4129 | 0.00622 | -0.0168 | -66.3826
-4.5 | -0.3579 | 0.00603 | -0.0172 | -59.3532
-4 | -0.3029 | 0.00585 | -0.0175 | -51.7778
-3.5 | -0.2469 | 0.00571 | -0.018 | -43.2399
-3 | -0.1906 | 0.00556 | -0.0186 | -34.2806
-2.5 | -0.1336 | 0.0054 | -0.0194 | -24.7407
-2 | -0.0768 | 0.00523 | -0.0201 | -14.6845
-1 | 0.0314 | 0.00463 | -0.0205 | 6.7819
-0.5 | 0.0829 | 0.00427 | -0.0204 | 19.4145
1 | 0.2359 | 0.00346 | -0.0199 | 68.1792
1.5 | 0.2904 | 0.00379 | -0.0203 | 76.6227
2 | 0.3395 | 0.00439 | -0.0197 | 77.3349
2.5 | 0.3902 | 0.00479 | -0.0194 | 81.4614
3 | 0.4403 | 0.00518 | -0.0189 | 85
3.5 | 0.4853 | 0.00571 | -0.0174 | 84.9912
4 | 0.5317 | 0.00612 | -0.0161 | 86.8791
4.5 | 0.5745 | 0.00657 | -0.0141 | 87.4429
5 | 0.6103 | 0.00695 | -0.0106 | 87.8129
5.5 | 0.6445 | 0.00727 | -0.0068 | 88.652
6 | 0.6834 | 0.00764 | -0.0042 | 89.4503
6.5 | 0.7246 | 0.00799 | -0.0021 | 90.6884
7 | 0.7653 | 0.0084 | -0.0001 | 91.1071
7.5 | 0.8069 | 0.0088 | 0.0018 | 91.6932
8 | 0.8471 | 0.00929 | 0.0037 | 91.1841
8.5 | 0.8885 | 0.00977 | 0.0054 | 90.9417
9 | 0.929 | 0.01029 | 0.0072 | 90.2818
9.5 | 0.9684 | 0.01087 | 0.009 | 89.0892
10 | 1.0074 | 0.01148 | 0.0109 | 87.7526
10.5 | 1.0455 | 0.01213 | 0.0128 | 86.1913
11 | 1.0845 | 0.01278 | 0.0145 | 84.8592
11.5 | 1.1218 | 0.01353 | 0.0163 | 82.912
12 | 1.1584 | 0.01431 | 0.0182 | 80.9504
12.5 | 1.1947 | 0.01511 | 0.02 | 79.0668
13 | 1.2283 | 0.01608 | 0.022 | 76.3868
13.5 | 1.2655 | 0.01694 | 0.0235 | 74.7048
14 | 1.2985 | 0.01797 | 0.0254 | 72.2593
14.5 | 1.3335 | 0.01898 | 0.027 | 70.2582
15 | 1.3646 | 0.0202 | 0.0289 | 67.5545
15.5 | 1.3923 | 0.02164 | 0.031 | 64.3392
16 | 1.4238 | 0.02295 | 0.0326 | 62.0392
16.5 | 1.452 | 0.02447 | 0.0344 | 59.338
17 | 1.4836 | 0.02584 | 0.0357 | 57.4149
17.5 | 1.5101 | 0.02757 | 0.0373 | 54.7733
18 | 1.5358 | 0.02942 | 0.0388 | 52.2026
18.5 | 1.563 | 0.03119 | 0.0401 | 50.1122
19 | 1.5855 | 0.03336 | 0.0415 | 47.527
19.5 | 1.608 | 0.03563 | 0.0427 | 45.1305
20 | 1.6261 | 0.03823 | 0.044 | 42.5347

## 149. Re 20M Mach 0.25 (1)
BIGFOIL.COM POLAR EXPORT
NACA66-218 a=0.0
NACA66-218 a=0.0 |  |  |  | Cl Max: | 1.306 | at alpha= | 12.5 | deg
JavaFoil+Calcfoil stall+Eppler ext transition |  |  |  | L/D Max: | 103.68 | at alpha= | 8 | deg
Re: | 20000000 |  |  | Cd Min: | 0.00528 | at alpha= | 1 | deg
Mach: | 0.25 |  |  | Cl=0 at alpha= | -1.0156 | deg
|  |  |  | @ Cl=0.1, Cd= | 0.0060586
|  |  |  | @ Cl=0.4, Cd= | 0.0057071
|  |  |  | @ Cl=0.6, Cd= | 0.0068795
alpha (deg) | Cl | Cd | Cm | Cl/Cd
-18 | -0.633 | 0.15599 | 0.014 | -4.055
-17.5 | -0.691 | 0.14709 | 0.013 | -4.699
-17 | -0.746 | 0.13722 | 0.013 | -5.437
-16.5 | -0.796 | 0.1273 | 0.012 | -6.255
-16 | -0.972 | 0.02702 | 0.022 | -35.992
-15.5 | -1.017 | 0.02156 | 0.022 | -47.166
-15 | -1.044 | 0.01926 | 0.021 | -54.232
-14.5 | -1.061 | 0.01864 | 0.02 | -56.893
-14 | -1.077 | 0.01697 | 0.018 | -63.438
-13.5 | -1.086 | 0.01555 | 0.017 | -69.868
-13 | -1.089 | 0.01453 | 0.016 | -74.918
-12.5 | -1.086 | 0.01359 | 0.015 | -79.89
-12 | -1.076 | 0.0128 | 0.014 | -84.095
-11.5 | -1.061 | 0.01202 | 0.013 | -88.343
-11 | -1.041 | 0.01148 | 0.012 | -90.69
-10.5 | -1.016 | 0.01087 | 0.01 | -93.411
-10 | -0.985 | 0.01043 | 0.009 | -94.478
-9.5 | -0.951 | 0.00996 | 0.008 | -95.487
-9 | -0.912 | 0.00948 | 0.007 | -96.247
-8.5 | -0.87 | 0.00913 | 0.005 | -95.283
-8 | -0.825 | 0.00874 | 0.004 | -94.315
-7.5 | -0.776 | 0.00838 | 0.003 | -92.584
-7 | -0.725 | 0.00806 | 0.001 | -89.855
-6.5 | -0.671 | 0.00775 | 0 | -86.61
-6 | -0.616 | 0.00743 | -0.001 | -82.808
-5.5 | -0.558 | 0.00719 | -0.003 | -77.637
-5 | -0.499 | 0.00698 | -0.004 | -71.59
-4.5 | -0.439 | 0.00677 | -0.005 | -64.92
-4 | -0.378 | 0.007 | -0.007 | -54.008
-3.5 | -0.316 | 0.00623 | -0.008 | -50.777
-3 | -0.253 | 0.00654 | -0.009 | -38.773
-2.5 | -0.19 | 0.00711 | -0.011 | -26.766
-2 | -0.126 | 0.00698 | -0.012 | -18.106
-1.5 | -0.062 | 0.0063 | -0.013 | -9.897
-1 | 0.002 | 0.00613 | -0.015 | 0.318
-0.5 | 0.066 | 0.00609 | -0.016 | 10.904
0 | 0.131 | 0.00603 | -0.018 | 21.711
0.5 | 0.195 | 0.0056 | -0.019 | 34.812
1 | 0.259 | 0.00528 | -0.02 | 48.986
1.5 | 0.322 | 0.00585 | -0.022 | 55.143
2 | 0.385 | 0.00565 | -0.023 | 68.086
2.5 | 0.448 | 0.00589 | -0.024 | 76.041
3 | 0.511 | 0.0061 | -0.026 | 83.723
3.5 | 0.573 | 0.00638 | -0.027 | 89.717
4 | 0.633 | 0.00749 | -0.028 | 84.534
4.5 | 0.694 | 0.00778 | -0.029 | 89.255
5 | 0.754 | 0.00809 | -0.031 | 93.194
5.5 | 0.812 | 0.00842 | -0.032 | 96.532
6 | 0.87 | 0.00877 | -0.033 | 99.122
6.5 | 0.926 | 0.00915 | -0.035 | 101.21
7 | 0.98 | 0.00956 | -0.036 | 102.495
7.5 | 1.03 | 0.00995 | -0.037 | 103.576
8 | 1.078 | 0.0104 | -0.039 | 103.68
8.5 | 1.122 | 0.01087 | -0.04 | 103.291
9 | 1.163 | 0.0114 | -0.041 | 102.066
9.5 | 1.2 | 0.01192 | -0.042 | 100.63
10 | 1.232 | 0.01259 | -0.043 | 97.837
10.5 | 1.258 | 0.01332 | -0.045 | 94.477
11 | 1.279 | 0.01404 | -0.046 | 91.114
11.5 | 1.295 | 0.01475 | -0.047 | 87.769
12 | 1.304 | 0.01555 | -0.048 | 83.834
12.5 | 1.306 | 0.01651 | -0.049 | 79.086
13 | 1.301 | 0.01771 | -0.05 | 73.466
13.5 | 1.289 | 0.0189 | -0.052 | 68.23
14 | 1.271 | 0.01994 | -0.053 | 63.744
14.5 | 1.241 | 0.02129 | -0.054 | 58.263
15 | 1.199 | 0.02301 | -0.055 | 52.106
15.5 | 1.15 | 0.02479 | -0.056 | 46.406
16 | 1.094 | 0.02703 | -0.057 | 40.486
16.5 | 1.032 | 0.02972 | -0.057 | 34.718
17 | 0.953 | 0.03754 | -0.057 | 25.39
17.5 | 0.792 | 0.10457 | -0.045 | 7.571

## 150. Re 20M Mach 0.25 (2)
BIGFOIL.COM POLAR EXPORT
NACA66-218 a=0.0
NACA66-218 a=0.0 |  |  |  | Cl Max: | 1.6126 | at alpha= | 20 | deg
XFOIL ncrit=9 |  |  |  | L/D Max: | 86.1377 | at alpha= | 3 | deg
Re: | 20000000 |  |  | Cd Min: | 0.04931 | at alpha= | 20 | deg
Mach: | 0.25 |  |  | Cl=0 at alpha= | -1.3254 | deg
|  |  |  | @ Cl=0.1, Cd= | 0.0041405
|  |  |  | @ Cl=0.4, Cd= | 0.00483
|  |  |  | @ Cl=0.6, Cd= | 0.0073387
alpha (deg) | Cl | Cd | Cm | Cl/Cd
-20 | -1.6012 | 0.03515 | -0.0895 | -45.5533
-19.5 | -1.5788 | 0.03238 | -0.0874 | -48.7585
-19 | -1.5551 | 0.02983 | -0.0849 | -52.1321
-18.5 | -1.5253 | 0.0278 | -0.0826 | -54.8669
-18 | -1.4976 | 0.02572 | -0.0799 | -58.2271
-17.5 | -1.4672 | 0.02392 | -0.0772 | -61.3378
-17 | -1.4343 | 0.02232 | -0.0746 | -64.2608
-16.5 | -1.3983 | 0.02094 | -0.0721 | -66.7765
-16 | -1.3654 | 0.01951 | -0.0691 | -69.9846
-15.5 | -1.3311 | 0.01819 | -0.0663 | -73.1776
-15 | -1.2944 | 0.01702 | -0.0635 | -76.0517
-14.5 | -1.2572 | 0.01596 | -0.0607 | -78.7719
-14 | -1.2186 | 0.015 | -0.058 | -81.24
-13.5 | -1.177 | 0.01419 | -0.0556 | -82.9457
-13 | -1.1366 | 0.01336 | -0.0531 | -85.0749
-12.5 | -1.0935 | 0.01266 | -0.0509 | -86.3744
-12 | -1.0508 | 0.01198 | -0.0486 | -87.7129
-11.5 | -1.0075 | 0.01137 | -0.0463 | -88.6104
-11 | -0.9625 | 0.01083 | -0.0443 | -88.8735
-10.5 | -0.9199 | 0.01024 | -0.042 | -89.834
-10 | -0.8773 | 0.00967 | -0.0395 | -90.7239
-9.5 | -0.8329 | 0.00917 | -0.0374 | -90.8288
-9 | -0.7893 | 0.00868 | -0.0351 | -90.9332
-8.5 | -0.7451 | 0.00825 | -0.0328 | -90.3152
-8 | -0.7003 | 0.00788 | -0.0307 | -88.8706
-7.5 | -0.6556 | 0.00754 | -0.0284 | -86.9496
-6.5 | -0.5742 | 0.00701 | -0.022 | -81.9116
-6 | -0.5246 | 0.00676 | -0.0207 | -77.6036
-5.5 | -0.4721 | 0.00653 | -0.0199 | -72.2971
-5 | -0.4175 | 0.00632 | -0.0196 | -66.0601
-4.5 | -0.3616 | 0.00613 | -0.0196 | -58.9886
-4 | -0.3056 | 0.00593 | -0.0197 | -51.5346
-3.5 | -0.2487 | 0.00577 | -0.02 | -43.1023
-3 | -0.191 | 0.00563 | -0.0204 | -33.9254
-2.5 | -0.1328 | 0.00546 | -0.021 | -24.3223
-2 | -0.0746 | 0.00528 | -0.0216 | -14.1288
-1.5 | -0.019 | 0.00501 | -0.0218 | -3.7924
-1 | 0.0354 | 0.00465 | -0.0217 | 7.6129
-0.5 | 0.088 | 0.00423 | -0.0214 | 20.8038
0 | 0.1376 | 0.00386 | -0.0207 | 35.6477
0.5 | 0.1857 | 0.00327 | -0.0198 | 56.789
1.5 | 0.3014 | 0.00372 | -0.0211 | 81.0215
2 | 0.3495 | 0.0044 | -0.02 | 79.4318
2.5 | 0.4 | 0.00483 | -0.0193 | 82.8157
3 | 0.4505 | 0.00523 | -0.0185 | 86.1377
3.5 | 0.4928 | 0.0058 | -0.016 | 84.9655
4 | 0.5361 | 0.00624 | -0.0137 | 85.9135
4.5 | 0.5646 | 0.00666 | -0.0083 | 84.7748
5 | 0.5916 | 0.00725 | -0.0029 | 81.6
5.5 | 0.6323 | 0.00768 | -0.0002 | 82.3307
6 | 0.6748 | 0.0081 | 0.002 | 83.3086
6.5 | 0.7174 | 0.00854 | 0.0041 | 84.0047
7 | 0.7599 | 0.00901 | 0.0062 | 84.3396
7.5 | 0.8026 | 0.00952 | 0.0082 | 84.3067
8 | 0.8446 | 0.01007 | 0.0103 | 83.8729
8.5 | 0.887 | 0.01065 | 0.0122 | 83.2864
9 | 0.9287 | 0.01126 | 0.0143 | 82.4778
9.5 | 0.9695 | 0.01195 | 0.0164 | 81.1297
10 | 1.009 | 0.01269 | 0.0186 | 79.5114
10.5 | 1.0494 | 0.01342 | 0.0207 | 78.1967
11 | 1.0895 | 0.0142 | 0.0227 | 76.7254
11.5 | 1.1258 | 0.01516 | 0.0252 | 74.2612
12 | 1.1657 | 0.01604 | 0.0272 | 72.6746
12.5 | 1.2017 | 0.0171 | 0.0296 | 70.2749
13 | 1.2397 | 0.01811 | 0.0317 | 68.4539
13.5 | 1.276 | 0.01928 | 0.0339 | 66.1826
14 | 1.3102 | 0.02058 | 0.0362 | 63.6638
14.5 | 1.3449 | 0.0219 | 0.0384 | 61.411
15 | 1.3752 | 0.02354 | 0.0409 | 58.4197
15.5 | 1.4051 | 0.02522 | 0.0434 | 55.7137
16 | 1.4362 | 0.02696 | 0.0455 | 53.2715
16.5 | 1.4661 | 0.02883 | 0.0476 | 50.8533
17 | 1.4977 | 0.03069 | 0.0495 | 48.8009
17.5 | 1.5226 | 0.03303 | 0.0516 | 46.0975
18 | 1.5471 | 0.03555 | 0.0535 | 43.519
18.5 | 1.5668 | 0.03847 | 0.0554 | 40.7278
19 | 1.5877 | 0.04148 | 0.057 | 38.2763
19.5 | 1.602 | 0.04519 | 0.0584 | 35.4503
20 | 1.6126 | 0.04931 | 0.0596 | 32.7033

## 151. Re 20M Mach 0.50 (1)
BIGFOIL.COM POLAR EXPORT
NACA66-218 a=0.0
NACA66-218 a=0.0 |  |  |  | Cl Max: | 1.183 | at alpha= | 20 | deg
JavaFoil+Calcfoil stall+Eppler ext transition |  |  |  | L/D Max: | 91.448 | at alpha= | 6.5 | deg
Re: | 20000000 |  |  | Cd Min: | 0.00586 | at alpha= | -1 | deg
Mach: | 0.5 |  |  | Cl=0 at alpha= | -1.0141 | deg
|  |  |  | @ Cl=0.1, Cd= | 0.0064287
|  |  |  | @ Cl=0.4, Cd= | 0.0061226
|  |  |  | @ Cl=0.6, Cd= | 0.0070125
alpha (deg) | Cl | Cd | Cm | Cl/Cd
-20 | -1.069 | 0.19592 | 0.022 | -5.458
-19.5 | -1.042 | 0.17887 | 0.021 | -5.824
-19 | -1.014 | 0.17042 | 0.02 | -5.947
-18.5 | -0.985 | 0.16731 | 0.019 | -5.887
-18 | -0.959 | 0.15159 | 0.019 | -6.33
-17.5 | -0.93 | 0.14971 | 0.018 | -6.212
-17 | -0.902 | 0.13906 | 0.017 | -6.488
-16.5 | -0.873 | 0.13665 | 0.016 | -6.39
-16 | -0.846 | 0.12947 | 0.015 | -6.533
-15.5 | -0.819 | 0.11909 | 0.014 | -6.876
-15 | -0.793 | 0.10526 | 0.014 | -7.535
-14.5 | -0.766 | 0.0985 | 0.013 | -7.773
-14 | -0.742 | 0.08813 | 0.013 | -8.42
-13.5 | -0.73 | 0.07116 | 0.014 | -10.253
-13 | -0.678 | 0.08904 | 0.01 | -7.61
-12.5 | -0.651 | 0.08145 | 0.01 | -7.998
-12 | -0.736 | 0.01951 | 0.015 | -37.736
-11.5 | -0.711 | 0.01646 | 0.014 | -43.201
-11 | -0.68 | 0.01531 | 0.013 | -44.388
-10.5 | -0.648 | 0.01386 | 0.011 | -46.776
-10 | -0.616 | 0.01288 | 0.01 | -47.819
-9.5 | -0.48 | 0.06234 | 0.004 | -7.694
-9 | -0.547 | 0.01267 | 0.007 | -43.191
-8.5 | -0.515 | 0.01179 | 0.006 | -43.655
-8 | -0.76 | 0.011 | 0.004 | -69.017
-7.5 | -0.772 | 0.0102 | 0.003 | -75.668
-7 | -0.75 | 0.00957 | 0.002 | -78.404
-6.5 | -0.711 | 0.0091 | 0 | -78.155
-6 | -0.663 | 0.00864 | -0.001 | -76.69
-5.5 | -0.607 | 0.00824 | -0.003 | -73.636
-5 | -0.547 | 0.00782 | -0.004 | -69.944
-4.5 | -0.483 | 0.00753 | -0.006 | -64.223
-4 | -0.417 | 0.00759 | -0.007 | -55.006
-3.5 | -0.35 | 0.00756 | -0.009 | -46.283
-3 | -0.281 | 0.00747 | -0.01 | -37.567
-2.5 | -0.211 | 0.00743 | -0.012 | -28.355
-2 | -0.14 | 0.00713 | -0.013 | -19.67
-1.5 | -0.069 | 0.00728 | -0.015 | -9.503
-1 | 0.002 | 0.00586 | -0.016 | 0.371
-0.5 | 0.074 | 0.00648 | -0.018 | 11.452
0 | 0.145 | 0.00634 | -0.019 | 22.862
0.5 | 0.216 | 0.00625 | -0.021 | 34.6
1 | 0.287 | 0.00624 | -0.022 | 45.99
1.5 | 0.358 | 0.00594 | -0.024 | 60.281
2 | 0.427 | 0.00624 | -0.025 | 68.363
2.5 | 0.497 | 0.00655 | -0.027 | 75.885
3 | 0.566 | 0.00684 | -0.028 | 82.823
3.5 | 0.635 | 0.00719 | -0.03 | 88.263
4 | 0.701 | 0.00858 | -0.031 | 81.762
4.5 | 0.767 | 0.00898 | -0.033 | 85.457
5 | 0.831 | 0.00945 | -0.034 | 87.953
5.5 | 0.893 | 0.00992 | -0.036 | 90.052
6 | 0.952 | 0.01047 | -0.037 | 90.95
6.5 | 1.007 | 0.01101 | -0.039 | 91.448
7 | 1.055 | 0.01167 | -0.04 | 90.431
7.5 | 1.091 | 0.01236 | -0.041 | 88.266
8 | 1.111 | 0.01315 | -0.043 | 84.55
8.5 | 1.103 | 0.01409 | -0.044 | 78.286
9 | 1.025 | 0.01564 | -0.045 | 65.53
9.5 | 0.71 | 0.01794 | -0.047 | 39.573
10 | 0.746 | 0.01728 | -0.048 | 43.152
10.5 | 0.777 | 0.01893 | -0.049 | 41.056
11 | 0.806 | 0.02133 | -0.05 | 37.792
11.5 | 0.827 | 0.02588 | -0.051 | 31.936
12 | 0.873 | 0.02166 | -0.053 | 40.306
12.5 | 0.904 | 0.02336 | -0.054 | 38.687
13 | 0.932 | 0.02667 | -0.055 | 34.929
13.5 | 0.954 | 0.03171 | -0.056 | 30.093
14 | 0.976 | 0.03628 | -0.057 | 26.891
14.5 | 0.892 | 0.09394 | -0.042 | 9.495
15 | 0.957 | 0.07655 | -0.051 | 12.508
15.5 | 0.933 | 0.12269 | -0.039 | 7.604
16 | 0.959 | 0.13181 | -0.039 | 7.278
16.5 | 0.99 | 0.13726 | -0.041 | 7.209
17 | 1.018 | 0.14316 | -0.043 | 7.11
17.5 | 1.041 | 0.16205 | -0.042 | 6.425
18 | 1.071 | 0.16524 | -0.044 | 6.484
18.5 | 1.101 | 0.16926 | -0.046 | 6.503
19 | 1.126 | 0.1865 | -0.046 | 6.036
19.5 | 1.154 | 0.19902 | -0.047 | 5.797
20 | 1.183 | 0.20112 | -0.049 | 5.883

## 152. Re 20M Mach 0.50 (2)
BIGFOIL.COM POLAR EXPORT
NACA66-218 a=0.0
NACA66-218 a=0.0 |  |  |  | Cl Max: | 1.1687 | at alpha= | 12 | deg
XFOIL ncrit=9 |  |  |  | L/D Max: | 95.9229 | at alpha= | 1.5 | deg
Re: | 20000000 |  |  | Cd Min: | 0.1224 | at alpha= | 17 | deg
Mach: | 0.5 |  |  | Cl=0 at alpha= | -1.5516 | deg
|  |  |  | @ Cl=0.1, Cd= | 0.0042802
|  |  |  | @ Cl=0.4, Cd= | 0.0043016
|  |  |  | @ Cl=0.6, Cd= | 0.010431
alpha (deg) | Cl | Cd | Cm | Cl/Cd
-15.5 | -0.5924 | 0.11424 | -0.0751 | -5.1856
-15 | -0.6112 | 0.10137 | -0.0836 | -6.0294
-14.5 | -0.6201 | 0.08966 | -0.0908 | -6.9161
-14 | -0.638 | 0.07625 | -0.1006 | -8.3672
-13.5 | -0.6596 | 0.06434 | -0.1088 | -10.2518
-13 | -0.6901 | 0.05374 | -0.114 | -12.8415
-12.5 | -0.7272 | 0.04454 | -0.1153 | -16.3269
-12 | -0.7639 | 0.03682 | -0.1132 | -20.7469
-11.5 | -0.797 | 0.03029 | -0.1084 | -26.3123
-11 | -0.8319 | 0.02412 | -0.1012 | -34.49
-10.5 | -0.8529 | 0.01877 | -0.0928 | -45.4395
-10 | -0.8416 | 0.0157 | -0.0851 | -53.6051
-9.5 | -0.8165 | 0.01371 | -0.078 | -59.5551
-9 | -0.7822 | 0.01223 | -0.0717 | -63.9575
-8.5 | -0.7345 | 0.01128 | -0.0671 | -65.1152
-8 | -0.6845 | 0.01048 | -0.0631 | -65.3149
-7.5 | -0.6327 | 0.0098 | -0.0595 | -64.5612
-7 | -0.5803 | 0.00918 | -0.0563 | -63.2135
-6.5 | -0.527 | 0.00864 | -0.0533 | -60.9954
-6 | -0.4747 | 0.0081 | -0.0504 | -58.6049
-5.5 | -0.4226 | 0.00761 | -0.0476 | -55.5322
-5 | -0.3709 | 0.00716 | -0.0448 | -51.8017
-4.5 | -0.3185 | 0.00678 | -0.0423 | -46.9764
-4 | -0.2673 | 0.00643 | -0.0395 | -41.5708
-3.5 | -0.2211 | 0.00612 | -0.0358 | -36.1275
-3 | -0.1733 | 0.00597 | -0.0323 | -29.0285
-2.5 | -0.1138 | 0.00576 | -0.0314 | -19.7569
-2 | -0.0521 | 0.00557 | -0.0309 | -9.3537
-1.5 | 0.006 | 0.00527 | -0.0299 | 1.1385
-1 | 0.0589 | 0.00481 | -0.0281 | 12.2453
-0.5 | 0.1101 | 0.00415 | -0.026 | 26.5301
0 | 0.1598 | 0.00328 | -0.024 | 48.7195
0.5 | 0.2178 | 0.00306 | -0.0233 | 71.1765
1 | 0.2821 | 0.00336 | -0.0237 | 83.9583
1.5 | 0.3482 | 0.00363 | -0.0244 | 95.9229
2 | 0.3988 | 0.00428 | -0.0221 | 93.1776
2.5 | 0.4376 | 0.00498 | -0.0174 | 87.8715
3 | 0.4586 | 0.00553 | -0.009 | 82.9295
3.5 | 0.4828 | 0.00621 | -0.0015 | 77.7456
4 | 0.502 | 0.00725 | 0.0063 | 69.2414
4.5 | 0.5243 | 0.00842 | 0.0131 | 62.2684
5 | 0.5515 | 0.00959 | 0.019 | 57.5078
5.5 | 0.5959 | 0.01037 | 0.0221 | 57.4638
6 | 0.6442 | 0.01109 | 0.0247 | 58.0884
6.5 | 0.6928 | 0.01183 | 0.0272 | 58.563
7 | 0.7409 | 0.01264 | 0.0299 | 58.6155
7.5 | 0.7891 | 0.01348 | 0.0328 | 58.5386
8 | 0.8367 | 0.0144 | 0.0357 | 58.1042
8.5 | 0.8844 | 0.01538 | 0.0387 | 57.5033
9 | 0.9326 | 0.01642 | 0.0418 | 56.7966
9.5 | 0.9781 | 0.01765 | 0.0453 | 55.4164
10 | 1.026 | 0.01886 | 0.0487 | 54.4008
10.5 | 1.0709 | 0.02031 | 0.0524 | 52.7277
11 | 1.113 | 0.02197 | 0.0566 | 50.66
11.5 | 1.1483 | 0.02404 | 0.0615 | 47.7662
12 | 1.1687 | 0.02697 | 0.0672 | 43.3333
12.5 | 1.1635 | 0.03148 | 0.0737 | 36.96
13 | 1.1398 | 0.03749 | 0.0796 | 30.4028
13.5 | 1.1082 | 0.04481 | 0.0835 | 24.7311
14 | 1.0774 | 0.05311 | 0.0849 | 20.2862
14.5 | 1.0462 | 0.06259 | 0.0838 | 16.7151
15 | 1.015 | 0.07321 | 0.0802 | 13.8642
15.5 | 0.9854 | 0.08479 | 0.0745 | 11.6217
16 | 0.9573 | 0.09711 | 0.0673 | 9.8579
16.5 | 0.932 | 0.1099 | 0.0592 | 8.4804
17 | 0.9128 | 0.1224 | 0.0509 | 7.4575