## index
index | Re | Mach | Datasource
1 | 50000 | 0 | JavaFoil+Calcfoil stall+Eppler ext transition
2 | 50000 | 0 | XFOIL ncrit=9
3 | 50000 | 0.1 | JavaFoil+Calcfoil stall+Eppler ext transition
4 | 50000 | 0.1 | XFOIL ncrit=9
5 | 50000 | 0.25 | JavaFoil+Calcfoil stall+Eppler ext transition
6 | 50000 | 0.25 | XFOIL ncrit=9
7 | 50000 | 0.5 | JavaFoil+Calcfoil stall+Eppler ext transition
8 | 50000 | 0.5 | XFOIL ncrit=9
9 | 100000 | 0 | JavaFoil+Calcfoil stall+Eppler ext transition
10 | 100000 | 0 | XFOIL ncrit=9
11 | 100000 | 0.1 | JavaFoil+Calcfoil stall+Eppler ext transition
12 | 100000 | 0.1 | XFOIL ncrit=9
13 | 100000 | 0.25 | JavaFoil+Calcfoil stall+Eppler ext transition
14 | 100000 | 0.25 | XFOIL ncrit=9
15 | 100000 | 0.5 | JavaFoil+Calcfoil stall+Eppler ext transition
16 | 100000 | 0.5 | XFOIL ncrit=9
17 | 250000 | 0 | JavaFoil+Calcfoil stall+Eppler ext transition
18 | 250000 | 0 | XFOIL ncrit=9
19 | 250000 | 0.1 | JavaFoil+Calcfoil stall+Eppler ext transition
20 | 250000 | 0.1 | XFOIL ncrit=9
21 | 250000 | 0.25 | JavaFoil+Calcfoil stall+Eppler ext transition
22 | 250000 | 0.25 | XFOIL ncrit=9
23 | 250000 | 0.5 | JavaFoil+Calcfoil stall+Eppler ext transition
24 | 250000 | 0.5 | XFOIL ncrit=9
25 | 500000 | 0 | JavaFoil+Calcfoil stall+Eppler ext transition
26 | 500000 | 0 | XFOIL ncrit=9
27 | 500000 | 0.1 | JavaFoil+Calcfoil stall+Eppler ext transition
28 | 500000 | 0.1 | XFOIL ncrit=9
29 | 500000 | 0.25 | JavaFoil+Calcfoil stall+Eppler ext transition
30 | 500000 | 0.25 | XFOIL ncrit=9
31 | 500000 | 0.5 | JavaFoil+Calcfoil stall+Eppler ext transition
32 | 500000 | 0.5 | XFOIL ncrit=9
33 | 750000 | 0 | JavaFoil+Calcfoil stall+Eppler ext transition
34 | 750000 | 0 | XFOIL ncrit=9
35 | 750000 | 0.1 | JavaFoil+Calcfoil stall+Eppler ext transition
36 | 750000 | 0.1 | XFOIL ncrit=9
37 | 750000 | 0.25 | JavaFoil+Calcfoil stall+Eppler ext transition
38 | 750000 | 0.25 | XFOIL ncrit=9
39 | 750000 | 0.5 | JavaFoil+Calcfoil stall+Eppler ext transition
40 | 750000 | 0.5 | XFOIL ncrit=9
41 | 1000000 | 0 | JavaFoil+Calcfoil stall+Eppler ext transition
42 | 1000000 | 0 | XFOIL ncrit=9
43 | 1000000 | 0.1 | JavaFoil+Calcfoil stall+Eppler ext transition
44 | 1000000 | 0.1 | XFOIL ncrit=9
45 | 1000000 | 0.25 | JavaFoil+Calcfoil stall+Eppler ext transition
46 | 1000000 | 0.25 | XFOIL ncrit=9
47 | 1000000 | 0.5 | JavaFoil+Calcfoil stall+Eppler ext transition
48 | 1000000 | 0.5 | XFOIL ncrit=9
49 | 2000000 | 0 | JavaFoil+Calcfoil stall+Eppler ext transition
50 | 2000000 | 0 | XFOIL ncrit=9
51 | 2000000 | 0.1 | JavaFoil+Calcfoil stall+Eppler ext transition
52 | 2000000 | 0.1 | XFOIL ncrit=9
53 | 2000000 | 0.25 | JavaFoil+Calcfoil stall+Eppler ext transition
54 | 2000000 | 0.25 | XFOIL ncrit=9
55 | 2000000 | 0.5 | JavaFoil+Calcfoil stall+Eppler ext transition
56 | 2000000 | 0.5 | XFOIL ncrit=9
57 | 3000000 | 0 | JavaFoil+Calcfoil stall+Eppler ext transition
58 | 3000000 | 0 | XFOIL ncrit=9
59 | 3000000 | 0.1 | JavaFoil+Calcfoil stall+Eppler ext transition
60 | 3000000 | 0.1 | XFOIL ncrit=9
61 | 3000000 | 0.25 | JavaFoil+Calcfoil stall+Eppler ext transition
62 | 3000000 | 0.25 | XFOIL ncrit=9
63 | 3000000 | 0.5 | JavaFoil+Calcfoil stall+Eppler ext transition
64 | 3000000 | 0.5 | XFOIL ncrit=9
65 | 4000000 | 0 | JavaFoil+Calcfoil stall+Eppler ext transition
66 | 4000000 | 0 | XFOIL ncrit=9
67 | 4000000 | 0.1 | JavaFoil+Calcfoil stall+Eppler ext transition
68 | 4000000 | 0.1 | XFOIL ncrit=9
69 | 4000000 | 0.25 | JavaFoil+Calcfoil stall+Eppler ext transition
70 | 4000000 | 0.25 | XFOIL ncrit=9
71 | 4000000 | 0.5 | JavaFoil+Calcfoil stall+Eppler ext transition
72 | 4000000 | 0.5 | XFOIL ncrit=9
73 | 5000000 | 0 | JavaFoil+Calcfoil stall+Eppler ext transition
74 | 5000000 | 0 | XFOIL ncrit=9
75 | 5000000 | 0.1 | JavaFoil+Calcfoil stall+Eppler ext transition
76 | 5000000 | 0.1 | XFOIL ncrit=9
77 | 5000000 | 0.25 | JavaFoil+Calcfoil stall+Eppler ext transition
78 | 5000000 | 0.25 | XFOIL ncrit=9
79 | 5000000 | 0.5 | JavaFoil+Calcfoil stall+Eppler ext transition
80 | 5000000 | 0.5 | XFOIL ncrit=9
81 | 6000000 | 0 | JavaFoil+Calcfoil stall+Eppler ext transition
82 | 6000000 | 0 | XFOIL ncrit=9
83 | 6000000 | 0.1 | JavaFoil+Calcfoil stall+Eppler ext transition
84 | 6000000 | 0.1 | XFOIL ncrit=9
85 | 6000000 | 0.25 | JavaFoil+Calcfoil stall+Eppler ext transition
86 | 6000000 | 0.25 | XFOIL ncrit=9
87 | 6000000 | 0.5 | JavaFoil+Calcfoil stall+Eppler ext transition
88 | 6000000 | 0.5 | XFOIL ncrit=9
89 | 7000000 | 0 | JavaFoil+Calcfoil stall+Eppler ext transition
90 | 7000000 | 0 | XFOIL ncrit=9
91 | 7000000 | 0.1 | JavaFoil+Calcfoil stall+Eppler ext transition
92 | 7000000 | 0.1 | XFOIL ncrit=9
93 | 7000000 | 0.25 | JavaFoil+Calcfoil stall+Eppler ext transition
94 | 7000000 | 0.25 | XFOIL ncrit=9
95 | 7000000 | 0.5 | JavaFoil+Calcfoil stall+Eppler ext transition
96 | 7000000 | 0.5 | XFOIL ncrit=9
97 | 8000000 | 0 | JavaFoil+Calcfoil stall+Eppler ext transition
98 | 8000000 | 0 | XFOIL ncrit=9
99 | 8000000 | 0.1 | JavaFoil+Calcfoil stall+Eppler ext transition
100 | 8000000 | 0.1 | XFOIL ncrit=9
101 | 8000000 | 0.25 | JavaFoil+Calcfoil stall+Eppler ext transition
102 | 8000000 | 0.25 | XFOIL ncrit=9
103 | 8000000 | 0.5 | JavaFoil+Calcfoil stall+Eppler ext transition
104 | 8000000 | 0.5 | XFOIL ncrit=9
105 | 10000000 | 0 | JavaFoil+Calcfoil stall+Eppler ext transition
106 | 10000000 | 0 | XFOIL ncrit=9
107 | 10000000 | 0.1 | JavaFoil+Calcfoil stall+Eppler ext transition
108 | 10000000 | 0.1 | XFOIL ncrit=9
109 | 10000000 | 0.25 | JavaFoil+Calcfoil stall+Eppler ext transition
110 | 10000000 | 0.25 | XFOIL ncrit=9
111 | 10000000 | 0.5 | JavaFoil+Calcfoil stall+Eppler ext transition
112 | 10000000 | 0.5 | XFOIL ncrit=9
113 | 12000000 | 0 | JavaFoil+Calcfoil stall+Eppler ext transition
114 | 12000000 | 0 | XFOIL ncrit=9
115 | 12000000 | 0.1 | JavaFoil+Calcfoil stall+Eppler ext transition
116 | 12000000 | 0.1 | XFOIL ncrit=9
117 | 12000000 | 0.25 | JavaFoil+Calcfoil stall+Eppler ext transition
118 | 12000000 | 0.25 | XFOIL ncrit=9
119 | 12000000 | 0.5 | JavaFoil+Calcfoil stall+Eppler ext transition
120 | 12000000 | 0.5 | XFOIL ncrit=9
121 | 14000000 | 0 | JavaFoil+Calcfoil stall+Eppler ext transition
122 | 14000000 | 0 | XFOIL ncrit=9
123 | 14000000 | 0.1 | JavaFoil+Calcfoil stall+Eppler ext transition
124 | 14000000 | 0.1 | XFOIL ncrit=9
125 | 14000000 | 0.25 | JavaFoil+Calcfoil stall+Eppler ext transition
126 | 14000000 | 0.25 | XFOIL ncrit=9
127 | 14000000 | 0.5 | JavaFoil+Calcfoil stall+Eppler ext transition
128 | 14000000 | 0.5 | XFOIL ncrit=9
129 | 16000000 | 0 | JavaFoil+Calcfoil stall+Eppler ext transition
130 | 16000000 | 0 | XFOIL ncrit=9
131 | 16000000 | 0.1 | JavaFoil+Calcfoil stall+Eppler ext transition
132 | 16000000 | 0.1 | XFOIL ncrit=9
133 | 16000000 | 0.25 | JavaFoil+Calcfoil stall+Eppler ext transition
134 | 16000000 | 0.25 | XFOIL ncrit=9
135 | 16000000 | 0.5 | JavaFoil+Calcfoil stall+Eppler ext transition
136 | 16000000 | 0.5 | XFOIL ncrit=9
137 | 18000000 | 0 | JavaFoil+Calcfoil stall+Eppler ext transition
138 | 18000000 | 0 | XFOIL ncrit=9
139 | 18000000 | 0.1 | JavaFoil+Calcfoil stall+Eppler ext transition
140 | 18000000 | 0.1 | XFOIL ncrit=9
141 | 18000000 | 0.25 | JavaFoil+Calcfoil stall+Eppler ext transition
142 | 18000000 | 0.25 | XFOIL ncrit=9
143 | 18000000 | 0.5 | JavaFoil+Calcfoil stall+Eppler ext transition
144 | 18000000 | 0.5 | XFOIL ncrit=9
145 | 20000000 | 0 | JavaFoil+Calcfoil stall+Eppler ext transition
146 | 20000000 | 0 | XFOIL ncrit=9
147 | 20000000 | 0.1 | JavaFoil+Calcfoil stall+Eppler ext transition
148 | 20000000 | 0.1 | XFOIL ncrit=9
149 | 20000000 | 0.25 | JavaFoil+Calcfoil stall+Eppler ext transition
150 | 20000000 | 0.25 | XFOIL ncrit=9
151 | 20000000 | 0.5 | JavaFoil+Calcfoil stall+Eppler ext transition
152 | 20000000 | 0.5 | XFOIL ncrit=9

## 1. Re 50k Mach 0.00 (1)
BIGFOIL.COM POLAR EXPORT
NACA64-517 a=0.0
NACA64-517 a=0.0 |  |  |  | Cl Max: | 1.417 | at alpha= | 11 | deg
JavaFoil+Calcfoil stall+Eppler ext transition |  |  |  | L/D Max: | 32.33 | at alpha= | 8.5 | deg
Re: | 50000 |  |  | Cd Min: | 0.01948 | at alpha= | -0.5 | deg
Mach: | 0 |  |  | Cl=0 at alpha= | -2.5 | deg
|  |  |  | @ Cl=0.1, Cd= | 0.019567
|  |  |  | @ Cl=0.4, Cd= | 0.022952
|  |  |  | @ Cl=0.6, Cd= | 0.025191
alpha (deg) | Cl | Cd | Cm | Cl/Cd
-19 | -0.652 | 0.27071 | -0.004 | -2.41
-18.5 | -0.669 | 0.26124 | -0.004 | -2.562
-18 | -0.686 | 0.24248 | -0.004 | -2.828
-17.5 | -0.701 | 0.22761 | -0.004 | -3.081
-17 | -0.715 | 0.20717 | -0.005 | -3.453
-16.5 | -0.728 | 0.19584 | -0.005 | -3.718
-16 | -0.739 | 0.18046 | -0.005 | -4.095
-15.5 | -0.748 | 0.18406 | -0.004 | -4.063
-15 | -0.755 | 0.15839 | -0.005 | -4.764
-14.5 | -0.759 | 0.14809 | -0.005 | -5.122
-14 | -0.76 | 0.13845 | -0.005 | -5.488
-13.5 | -0.758 | 0.12946 | -0.005 | -5.854
-13 | -0.753 | 0.11886 | -0.005 | -6.332
-12.5 | -0.744 | 0.11176 | -0.005 | -6.658
-12 | -0.732 | 0.10372 | -0.005 | -7.057
-11.5 | -0.716 | 0.09671 | -0.006 | -7.405
-11 | -0.697 | 0.08998 | -0.006 | -7.744
-10.5 | -0.674 | 0.08387 | -0.006 | -8.035
-10 | -0.648 | 0.07828 | -0.006 | -8.272
-9.5 | -0.618 | 0.07272 | -0.006 | -8.497
-9 | -0.585 | 0.06979 | -0.006 | -8.384
-8.5 | -0.55 | 0.06442 | -0.007 | -8.532
-8 | -0.512 | 0.06006 | -0.007 | -8.518
-7.5 | -0.471 | 0.05648 | -0.008 | -8.343
-7 | -0.437 | 0.05155 | -0.017 | -8.471
-6.5 | -0.467 | 0.02306 | -0.028 | -20.235
-6 | -0.413 | 0.02234 | -0.028 | -18.485
-5.5 | -0.293 | 0.04878 | -0.014 | -6.01
-5 | -0.245 | 0.04659 | -0.014 | -5.267
-4.5 | -0.197 | 0.04428 | -0.014 | -4.448
-4 | -0.148 | 0.04249 | -0.015 | -3.49
-3.5 | -0.099 | 0.04063 | -0.016 | -2.444
-3 | -0.062 | 0.01978 | -0.032 | -3.126
-2.5 | 0 | 0.01961 | -0.033 | -0.019
-2 | 0.061 | 0.01956 | -0.033 | 3.131
-1.5 | 0.12 | 0.01957 | -0.033 | 6.138
-1 | 0.181 | 0.0195 | -0.033 | 9.3
-0.5 | 0.243 | 0.01948 | -0.034 | 12.48
0 | 0.288 | 0.02216 | -0.035 | 13.014
0.5 | 0.345 | 0.02252 | -0.036 | 15.325
1 | 0.401 | 0.02296 | -0.036 | 17.485
1.5 | 0.458 | 0.02348 | -0.037 | 19.49
2 | 0.511 | 0.0241 | -0.037 | 21.196
2.5 | 0.566 | 0.0247 | -0.038 | 22.92
3 | 0.62 | 0.02548 | -0.038 | 24.351
3.5 | 0.674 | 0.02635 | -0.038 | 25.601
4 | 0.729 | 0.02729 | -0.039 | 26.7
4.5 | 0.782 | 0.02823 | -0.039 | 27.717
5 | 0.835 | 0.02935 | -0.04 | 28.458
5.5 | 0.888 | 0.03051 | -0.04 | 29.113
6 | 0.94 | 0.03183 | -0.041 | 29.52
6.5 | 0.99 | 0.03336 | -0.041 | 29.661
7 | 1.039 | 0.03482 | -0.042 | 29.848
7.5 | 1.09 | 0.03623 | -0.042 | 30.09
8 | 1.139 | 0.03779 | -0.043 | 30.139
8.5 | 1.207 | 0.03732 | -0.045 | 32.33
9 | 1.256 | 0.0389 | -0.046 | 32.289
9.5 | 1.311 | 0.04235 | -0.047 | 30.969
10 | 1.35 | 0.04476 | -0.047 | 30.162
10.5 | 1.386 | 0.04737 | -0.048 | 29.247
11 | 1.417 | 0.05016 | -0.048 | 28.257
11.5 | 1.265 | 0.08918 | -0.024 | 14.187
12 | 1.29 | 0.09528 | -0.024 | 13.543
12.5 | 1.31 | 0.10294 | -0.023 | 12.73
13 | 1.327 | 0.10885 | -0.022 | 12.193
13.5 | 1.341 | 0.11682 | -0.022 | 11.48
14 | 1.351 | 0.12588 | -0.022 | 10.733
14.5 | 1.357 | 0.1352 | -0.022 | 10.04
15 | 1.36 | 0.14545 | -0.022 | 9.352
15.5 | 1.357 | 0.15532 | -0.021 | 8.737
16 | 1.349 | 0.1628 | -0.021 | 8.285

## 2. Re 50k Mach 0.00 (2)
BIGFOIL.COM POLAR EXPORT
NACA64-517 a=0.0
NACA64-517 a=0.0 |  |  |  | Cl Max: | 0.8747 | at alpha= | 20 | deg
XFOIL ncrit=9 |  |  |  | L/D Max: | 4.9642 | at alpha= | 13.5 | deg
Re: | 50000 |  |  | Cd Min: | 0.24648 | at alpha= | 20 | deg
Mach: | 0 |  |  | Cl=0 at alpha= | 2.7175 | deg
|  |  |  | @ Cl=0.1, Cd= | 0.06102
|  |  |  | @ Cl=0.4, Cd= | 0.091713
|  |  |  | @ Cl=0.6, Cd= | 0.13276
alpha (deg) | Cl | Cd | Cm | Cl/Cd
-12.5 | -0.3194 | 0.13384 | -0.0259 | -2.3864
-12 | -0.3001 | 0.12783 | -0.0276 | -2.3476
-11.5 | -0.2922 | 0.12244 | -0.0294 | -2.3865
-11 | -0.2781 | 0.11774 | -0.03 | -2.362
-10.5 | -0.2607 | 0.11264 | -0.0287 | -2.3145
-10 | -0.2887 | 0.11279 | -0.021 | -2.5596
-9.5 | -0.3142 | 0.1123 | -0.0141 | -2.7979
-9 | -0.335 | 0.11084 | -0.0085 | -3.0224
-8.5 | -0.3427 | 0.10752 | -0.0062 | -3.1873
-8 | -0.6418 | 0.07471 | -0.0348 | -8.5906
-7.5 | -0.6707 | 0.06362 | -0.0368 | -10.5423
-7 | -0.6651 | 0.05697 | -0.0356 | -11.6746
-6.5 | -0.6326 | 0.05184 | -0.0351 | -12.2029
-6 | -0.5881 | 0.04785 | -0.0357 | -12.2905
-5.5 | -0.5491 | 0.04528 | -0.0346 | -12.1268
-5 | -0.4992 | 0.04341 | -0.0346 | -11.4997
-4.5 | -0.4574 | 0.04177 | -0.0334 | -10.9504
-4 | -0.4099 | 0.04095 | -0.0326 | -10.0098
-3.5 | -0.3703 | 0.04036 | -0.0308 | -9.1749
-2.5 | 0.0282 | 0.05074 | -0.0516 | 0.55577
-2 | 0.0418 | 0.05118 | -0.0502 | 0.81673
-1.5 | 0.0684 | 0.05182 | -0.0515 | 1.32
-1 | 0.1071 | 0.05276 | -0.0553 | 2.0299
0.5 | -0.1658 | 0.046 | 0.0005 | -3.6043
1 | -0.1769 | 0.04423 | 0.0061 | -3.9995
1.5 | -0.1499 | 0.04516 | 0.0051 | -3.3193
2 | -0.0833 | 0.0489 | -0.0026 | -1.7035
2.5 | -0.0214 | 0.05281 | -0.0087 | -0.40523
3.5 | 0.077 | 0.05913 | -0.0153 | 1.3022
4 | 0.1353 | 0.06392 | -0.0199 | 2.1167
4.5 | 0.1652 | 0.06608 | -0.0198 | 2.5
5.5 | 0.2471 | 0.07379 | -0.0235 | 3.3487
6 | 0.2843 | 0.07742 | -0.0247 | 3.6722
6.5 | 0.3343 | 0.08289 | -0.0277 | 4.0331
7 | 0.3502 | 0.0855 | -0.0267 | 4.0959
7.5 | 0.3884 | 0.09008 | -0.0283 | 4.3117
8 | 0.4284 | 0.09571 | -0.0303 | 4.476
8.5 | 0.4428 | 0.09885 | -0.0297 | 4.4795
9.5 | 0.4955 | 0.10864 | -0.0315 | 4.5609
10 | 0.5462 | 0.11574 | -0.0342 | 4.7192
10.5 | 0.544 | 0.1192 | -0.0336 | 4.5638
11 | 0.5852 | 0.12604 | -0.0356 | 4.643
11.5 | 0.5884 | 0.13043 | -0.036 | 4.5112
12 | 0.623 | 0.13737 | -0.0377 | 4.5352
12.5 | 0.6265 | 0.14274 | -0.039 | 4.3891
13 | 0.6964 | 0.14061 | -0.0347 | 4.9527
13.5 | 0.722 | 0.14544 | -0.0351 | 4.9642
14 | 0.716 | 0.15555 | -0.0393 | 4.603
14.5 | 0.732 | 0.162 | -0.0411 | 4.5185
15 | 0.753 | 0.17236 | -0.0442 | 4.3688
15.5 | 0.7395 | 0.18313 | -0.0503 | 4.0381
16 | 0.7445 | 0.18931 | -0.0535 | 3.9327
16.5 | 0.757 | 0.19611 | -0.0564 | 3.8601
17 | 0.7718 | 0.20329 | -0.0595 | 3.7965
17.5 | 0.7892 | 0.21073 | -0.0624 | 3.7451
18 | 0.8108 | 0.21875 | -0.065 | 3.7065
18.5 | 0.8412 | 0.22896 | -0.067 | 3.674
19 | 0.836 | 0.23059 | -0.0722 | 3.6255
19.5 | 0.8477 | 0.23701 | -0.0765 | 3.5766
20 | 0.8747 | 0.24648 | -0.0786 | 3.5488

## 3. Re 50k Mach 0.10 (1)
BIGFOIL.COM POLAR EXPORT
NACA64-517 a=0.0
NACA64-517 a=0.0 |  |  |  | Cl Max: | 1.42 | at alpha= | 11 | deg
JavaFoil+Calcfoil stall+Eppler ext transition |  |  |  | L/D Max: | 32.244 | at alpha= | 8.5 | deg
Re: | 50000 |  |  | Cd Min: | 0.01954 | at alpha= | -0.5 | deg
Mach: | 0.1 |  |  | Cl=0 at alpha= | -2.5 | deg
|  |  |  | @ Cl=0.1, Cd= | 0.019632
|  |  |  | @ Cl=0.4, Cd= | 0.023011
|  |  |  | @ Cl=0.6, Cd= | 0.02531
alpha (deg) | Cl | Cd | Cm | Cl/Cd
-18.5 | -0.622 | 0.27834 | -0.004 | -2.236
-18 | -0.642 | 0.25688 | -0.005 | -2.499
-17.5 | -0.661 | 0.2429 | -0.005 | -2.72
-17 | -0.678 | 0.21869 | -0.005 | -3.101
-16.5 | -0.694 | 0.20905 | -0.005 | -3.322
-16 | -0.709 | 0.19076 | -0.005 | -3.716
-15.5 | -0.721 | 0.18734 | -0.004 | -3.85
-15 | -0.731 | 0.16669 | -0.005 | -4.387
-14.5 | -0.739 | 0.15309 | -0.005 | -4.824
-14 | -0.743 | 0.14273 | -0.005 | -5.205
-13.5 | -0.744 | 0.13117 | -0.005 | -5.671
-13 | -0.741 | 0.12218 | -0.005 | -6.068
-12.5 | -0.735 | 0.11396 | -0.005 | -6.452
-12 | -0.725 | 0.10553 | -0.005 | -6.873
-11.5 | -0.711 | 0.09817 | -0.006 | -7.247
-11 | -0.694 | 0.0913 | -0.006 | -7.598
-10.5 | -0.672 | 0.08469 | -0.006 | -7.936
-10 | -0.647 | 0.07881 | -0.006 | -8.208
-9.5 | -0.618 | 0.07318 | -0.006 | -8.446
-9 | -0.586 | 0.07029 | -0.006 | -8.335
-8.5 | -0.551 | 0.06476 | -0.007 | -8.505
-8 | -0.513 | 0.06032 | -0.007 | -8.506
-7.5 | -0.473 | 0.05665 | -0.008 | -8.347
-7 | -0.438 | 0.05207 | -0.016 | -8.408
-6.5 | -0.468 | 0.0232 | -0.028 | -20.171
-6 | -0.414 | 0.02245 | -0.028 | -18.455
-5.5 | -0.294 | 0.04897 | -0.014 | -6.014
-5 | -0.247 | 0.04645 | -0.014 | -5.309
-4.5 | -0.198 | 0.04441 | -0.015 | -4.457
-4 | -0.149 | 0.0426 | -0.015 | -3.498
-3.5 | -0.1 | 0.04065 | -0.016 | -2.456
-3 | -0.05 | 0.03933 | -0.017 | -1.276
-2.5 | 0 | 0.01976 | -0.033 | -0.019
-2 | 0.062 | 0.0196 | -0.033 | 3.141
-1.5 | 0.121 | 0.01965 | -0.033 | 6.137
-1 | 0.182 | 0.01956 | -0.034 | 9.31
-0.5 | 0.244 | 0.01954 | -0.034 | 12.496
0 | 0.29 | 0.02224 | -0.035 | 13.032
0.5 | 0.347 | 0.02267 | -0.036 | 15.295
1 | 0.403 | 0.02303 | -0.036 | 17.515
1.5 | 0.46 | 0.02361 | -0.037 | 19.464
2 | 0.513 | 0.02418 | -0.037 | 21.229
2.5 | 0.568 | 0.02485 | -0.038 | 22.879
3 | 0.623 | 0.02564 | -0.038 | 24.301
3.5 | 0.678 | 0.02646 | -0.039 | 25.607
4 | 0.732 | 0.0274 | -0.039 | 26.717
4.5 | 0.786 | 0.02842 | -0.04 | 27.642
5 | 0.839 | 0.02949 | -0.04 | 28.463
5.5 | 0.892 | 0.03071 | -0.04 | 29.034
6 | 0.944 | 0.03214 | -0.041 | 29.36
6.5 | 0.994 | 0.03355 | -0.041 | 29.641
7 | 1.044 | 0.03509 | -0.042 | 29.75
7.5 | 1.095 | 0.03646 | -0.043 | 30.02
8 | 1.144 | 0.03803 | -0.043 | 30.087
8.5 | 1.212 | 0.03759 | -0.045 | 32.244
9 | 1.261 | 0.03922 | -0.046 | 32.149
9.5 | 1.316 | 0.04278 | -0.047 | 30.751
10 | 1.354 | 0.04525 | -0.047 | 29.916
10.5 | 1.389 | 0.04806 | -0.048 | 28.904
11 | 1.42 | 0.05089 | -0.048 | 27.905
11.5 | 1.268 | 0.0902 | -0.024 | 14.053
12 | 1.292 | 0.09656 | -0.024 | 13.379
12.5 | 1.31 | 0.10421 | -0.023 | 12.576
13 | 1.326 | 0.11138 | -0.023 | 11.908
13.5 | 1.338 | 0.11822 | -0.022 | 11.32
14 | 1.347 | 0.12662 | -0.022 | 10.634
14.5 | 1.351 | 0.13533 | -0.022 | 9.98
15 | 1.351 | 0.14495 | -0.021 | 9.317
15.5 | 1.344 | 0.15519 | -0.021 | 8.663
16 | 1.333 | 0.16777 | -0.021 | 7.945

## 4. Re 50k Mach 0.10 (2)
BIGFOIL.COM POLAR EXPORT
NACA64-517 a=0.0
NACA64-517 a=0.0 |  |  |  | Cl Max: | 0.8776 | at alpha= | 20 | deg
XFOIL ncrit=9 |  |  |  | L/D Max: | 4.655 | at alpha= | 10 | deg
Re: | 50000 |  |  | Cd Min: | 0.24759 | at alpha= | 20 | deg
Mach: | 0.1 |  |  | Cl=0 at alpha= | 2.7049 | deg
|  |  |  | @ Cl=0.1, Cd= | 0.06137
|  |  |  | @ Cl=0.4, Cd= | 0.092693
|  |  |  | @ Cl=0.6, Cd= | 0.13314
alpha (deg) | Cl | Cd | Cm | Cl/Cd
-12.5 | -0.3148 | 0.13401 | -0.0263 | -2.3491
-12 | -0.2994 | 0.12841 | -0.028 | -2.3316
-11.5 | -0.2873 | 0.12259 | -0.0299 | -2.3436
-11 | -0.2777 | 0.11836 | -0.0305 | -2.3462
-10.5 | -0.2626 | 0.11351 | -0.0285 | -2.3135
-10 | -0.2912 | 0.11372 | -0.0207 | -2.5607
-9.5 | -0.3151 | 0.11305 | -0.014 | -2.7873
-9 | -0.3347 | 0.11145 | -0.0085 | -3.0031
-8.5 | -0.3365 | 0.10753 | -0.0078 | -3.1294
-8 | -0.6479 | 0.07482 | -0.0359 | -8.6594
-7.5 | -0.6669 | 0.06457 | -0.0376 | -10.3283
-7 | -0.6618 | 0.05767 | -0.037 | -11.4756
-6.5 | -0.6328 | 0.05253 | -0.036 | -12.0464
-6 | -0.592 | 0.04845 | -0.036 | -12.2188
-5.5 | -0.5509 | 0.04576 | -0.0353 | -12.0389
-5 | -0.5047 | 0.0438 | -0.0347 | -11.5228
-4.5 | -0.4605 | 0.04211 | -0.0338 | -10.9356
-4 | -0.4089 | 0.04131 | -0.0335 | -9.8983
-3.5 | -0.3751 | 0.04063 | -0.0308 | -9.2321
-3 | -0.3485 | 0.0393 | -0.0281 | -8.8677
-2.5 | 0.0212 | 0.05105 | -0.0506 | 0.41528
-2 | 0.0358 | 0.05148 | -0.0494 | 0.69542
-1.5 | 0.0626 | 0.05211 | -0.0506 | 1.2013
-1 | 0.1008 | 0.05303 | -0.0543 | 1.9008
0.5 | -0.1642 | 0.04643 | 0.0001 | -3.5365
1 | -0.1756 | 0.04465 | 0.0059 | -3.9328
1.5 | -0.1501 | 0.04545 | 0.0051 | -3.3025
2 | -0.0843 | 0.04907 | -0.0025 | -1.718
2.5 | -0.025 | 0.05269 | -0.0082 | -0.47447
3 | 0.036 | 0.0569 | -0.0136 | 0.63269
3.5 | 0.077 | 0.05941 | -0.0154 | 1.2961
4 | 0.1366 | 0.06449 | -0.0202 | 2.1182
4.5 | 0.1652 | 0.06636 | -0.0198 | 2.4895
5 | 0.2186 | 0.07122 | -0.0234 | 3.0694
5.5 | 0.244 | 0.07379 | -0.023 | 3.3067
6 | 0.2857 | 0.07787 | -0.0249 | 3.6689
6.5 | 0.3381 | 0.08378 | -0.0282 | 4.0356
7 | 0.3493 | 0.08572 | -0.0265 | 4.0749
8 | 0.4191 | 0.09532 | -0.0293 | 4.3968
8.5 | 0.4446 | 0.09933 | -0.0298 | 4.476
9 | 0.4866 | 0.10561 | -0.032 | 4.6075
9.5 | 0.4966 | 0.10907 | -0.0315 | 4.553
10 | 0.539 | 0.11579 | -0.0337 | 4.655
10.5 | 0.5453 | 0.11964 | -0.0336 | 4.5578
11 | 0.5798 | 0.12627 | -0.0353 | 4.5917
11.5 | 0.591 | 0.13096 | -0.036 | 4.5128
12 | 0.6189 | 0.13773 | -0.0377 | 4.4936
12.5 | 0.6256 | 0.14313 | -0.039 | 4.3709
13 | 0.6647 | 0.1507 | -0.0407 | 4.4107
13.5 | 0.6717 | 0.15703 | -0.0428 | 4.2775
14 | 0.6766 | 0.16262 | -0.0449 | 4.1606
14.5 | 0.7075 | 0.17028 | -0.0465 | 4.1549
15 | 0.7111 | 0.17578 | -0.049 | 4.0454
15.5 | 0.7381 | 0.18365 | -0.0507 | 4.0191
16 | 0.7443 | 0.18985 | -0.0538 | 3.9205
16.5 | 0.7581 | 0.19677 | -0.0568 | 3.8527
17 | 0.7729 | 0.20398 | -0.0599 | 3.7891
17.5 | 0.7902 | 0.21143 | -0.0629 | 3.7374
18 | 0.812 | 0.21949 | -0.0655 | 3.6995
18.5 | 0.8424 | 0.22975 | -0.0675 | 3.6666
19 | 0.8381 | 0.23148 | -0.0728 | 3.6206
19.5 | 0.8501 | 0.23795 | -0.077 | 3.5726
20 | 0.8776 | 0.24759 | -0.0792 | 3.5446

## 5. Re 50k Mach 0.25 (1)
BIGFOIL.COM POLAR EXPORT
NACA64-517 a=0.0
NACA64-517 a=0.0 |  |  |  | Cl Max: | 1.404 | at alpha= | 10.5 | deg
JavaFoil+Calcfoil stall+Eppler ext transition |  |  |  | L/D Max: | 31.5 | at alpha= | 8.5 | deg
Re: | 50000 |  |  | Cd Min: | 0.01993 | at alpha= | -2 | deg
Mach: | 0.25 |  |  | Cl=0 at alpha= | -2.5 | deg
|  |  |  | @ Cl=0.1, Cd= | 0.020029
|  |  |  | @ Cl=0.4, Cd= | 0.023589
|  |  |  | @ Cl=0.6, Cd= | 0.02588
alpha (deg) | Cl | Cd | Cm | Cl/Cd
-16.5 | -0.38 | 0.40291 | -0.005 | -0.942
-16 | -0.431 | 0.34452 | -0.005 | -1.252
-15.5 | -0.479 | 0.25771 | -0.005 | -1.857
-15 | -0.521 | 0.25668 | -0.005 | -2.031
-14.5 | -0.56 | 0.19875 | -0.005 | -2.816
-14 | -0.593 | 0.18001 | -0.006 | -3.293
-13.5 | -0.62 | 0.16022 | -0.006 | -3.871
-13 | -0.642 | 0.14524 | -0.006 | -4.419
-12.5 | -0.657 | 0.13184 | -0.006 | -4.984
-12 | -0.666 | 0.11956 | -0.006 | -5.568
-11.5 | -0.668 | 0.10823 | -0.006 | -6.172
-11 | -0.664 | 0.10035 | -0.006 | -6.613
-10.5 | -0.653 | 0.09037 | -0.006 | -7.226
-10 | -0.637 | 0.08321 | -0.006 | -7.649
-9.5 | -0.614 | 0.07702 | -0.006 | -7.977
-9 | -0.587 | 0.0738 | -0.006 | -7.958
-8.5 | -0.556 | 0.06696 | -0.007 | -8.299
-8 | -0.52 | 0.06179 | -0.007 | -8.419
-7.5 | -0.481 | 0.05779 | -0.008 | -8.327
-7 | -0.439 | 0.05414 | -0.008 | -8.117
-6.5 | -0.403 | 0.04934 | -0.018 | -8.172
-6 | -0.422 | 0.02316 | -0.029 | -18.238
-5.5 | -0.302 | 0.04962 | -0.014 | -6.085
-5 | -0.253 | 0.04709 | -0.014 | -5.371
-4.5 | -0.203 | 0.04497 | -0.015 | -4.517
-4 | -0.153 | 0.04291 | -0.016 | -3.565
-3.5 | -0.102 | 0.04117 | -0.016 | -2.488
-3 | -0.052 | 0.03968 | -0.017 | -1.299
-2.5 | 0 | 0.02011 | -0.034 | -0.019
-2 | 0.063 | 0.01993 | -0.034 | 3.174
-1.5 | 0.123 | 0.02009 | -0.034 | 6.144
-1 | 0.186 | 0.01997 | -0.034 | 9.334
-0.5 | 0.25 | 0.01993 | -0.035 | 12.54
0 | 0.297 | 0.0228 | -0.036 | 13.026
0.5 | 0.355 | 0.02324 | -0.036 | 15.288
1 | 0.413 | 0.02369 | -0.037 | 17.448
1.5 | 0.471 | 0.02421 | -0.038 | 19.448
2 | 0.526 | 0.02485 | -0.038 | 21.163
2.5 | 0.582 | 0.02562 | -0.039 | 22.729
3 | 0.638 | 0.02643 | -0.039 | 24.146
3.5 | 0.695 | 0.02732 | -0.04 | 25.426
4 | 0.75 | 0.02828 | -0.04 | 26.514
4.5 | 0.805 | 0.02936 | -0.04 | 27.422
5 | 0.86 | 0.03051 | -0.041 | 28.178
5.5 | 0.913 | 0.03189 | -0.041 | 28.648
6 | 0.967 | 0.03326 | -0.042 | 29.073
6.5 | 1.018 | 0.03485 | -0.042 | 29.209
7 | 1.07 | 0.03634 | -0.043 | 29.441
7.5 | 1.121 | 0.03792 | -0.044 | 29.555
8 | 1.175 | 0.03911 | -0.045 | 30.036
8.5 | 1.24 | 0.03936 | -0.046 | 31.5
9 | 1.299 | 0.04297 | -0.048 | 30.225
9.5 | 1.338 | 0.04557 | -0.048 | 29.358
10 | 1.373 | 0.04846 | -0.049 | 28.337
10.5 | 1.404 | 0.05164 | -0.049 | 27.191
11 | 1.255 | 0.08703 | -0.026 | 14.414
11.5 | 1.276 | 0.09357 | -0.024 | 13.636
12 | 1.293 | 0.10144 | -0.023 | 12.748
12.5 | 1.304 | 0.10869 | -0.023 | 11.995
13 | 1.308 | 0.15853 | -0.022 | 8.253
13.5 | 1.307 | 0.12883 | -0.022 | 10.148
14 | 1.299 | 0.13782 | -0.021 | 9.429
14.5 | 1.285 | 0.14985 | -0.021 | 8.577
15 | 1.265 | 0.1611 | -0.02 | 7.849
15.5 | 1.233 | 0.17639 | -0.02 | 6.993

## 6. Re 50k Mach 0.25 (2)
BIGFOIL.COM POLAR EXPORT
NACA64-517 a=0.0
NACA64-517 a=0.0 |  |  |  | Cl Max: | 0.7799 | at alpha= | 15.5 | deg
XFOIL ncrit=9 |  |  |  | L/D Max: | 4.532 | at alpha= | 9.5 | deg
Re: | 50000 |  |  | Cd Min: | 0.22566 | at alpha= | 20 | deg
Mach: | 0.25 |  |  | Cl=0 at alpha= | 2.7815 | deg
|  |  |  | @ Cl=0.1, Cd= | 0.062949
|  |  |  | @ Cl=0.4, Cd= | 0.094786
|  |  |  | @ Cl=0.6, Cd= | 0.13501
alpha (deg) | Cl | Cd | Cm | Cl/Cd
-12 | -0.3038 | 0.13259 | -0.0308 | -2.2913
-11.5 | -0.2653 | 0.12384 | -0.0325 | -2.1423
-11 | -0.2734 | 0.12158 | -0.0321 | -2.2487
-9.5 | -0.3214 | 0.11727 | -0.0135 | -2.7407
-9 | -0.3373 | 0.11517 | -0.0087 | -2.9287
-8.5 | -0.3107 | 0.10812 | -0.0156 | -2.8737
-8 | -0.5827 | 0.07812 | -0.0439 | -7.459
-7.5 | -0.6308 | 0.06888 | -0.0441 | -9.158
-7 | -0.6538 | 0.06179 | -0.0416 | -10.581
-6.5 | -0.626 | 0.05616 | -0.0414 | -11.1467
-6 | -0.6016 | 0.05175 | -0.0393 | -11.6251
-5.5 | -0.5636 | 0.0485 | -0.0384 | -11.6206
-5 | -0.5276 | 0.0461 | -0.0363 | -11.4447
-4.5 | -0.468 | 0.04414 | -0.0374 | -10.6026
-4 | -0.4336 | 0.04314 | -0.0344 | -10.051
-3.5 | -0.3971 | 0.0423 | -0.0315 | -9.3877
-3 | -0.3697 | 0.04148 | -0.0281 | -8.9127
-2.5 | -0.0201 | 0.05272 | -0.0449 | -0.38126
-2 | 0.0082 | 0.0531 | -0.0458 | 0.15443
-1.5 | 0.0361 | 0.05365 | -0.047 | 0.67288
-1 | 0.0689 | 0.05454 | -0.0496 | 1.2633
-0.5 | 0.0386 | 0.05525 | -0.0429 | 0.69864
0.5 | -0.1566 | 0.04874 | -0.0015 | -3.213
1 | -0.1676 | 0.04706 | 0.0042 | -3.5614
1.5 | -0.1457 | 0.04741 | 0.0039 | -3.0732
2 | -0.0837 | 0.05082 | -0.0031 | -1.647
2.5 | -0.0277 | 0.05406 | -0.0081 | -0.51239
3 | 0.0215 | 0.05718 | -0.0115 | 0.37601
3.5 | 0.0812 | 0.06168 | -0.0163 | 1.3165
4 | 0.1163 | 0.06405 | -0.017 | 1.8158
4.5 | 0.1716 | 0.06878 | -0.0208 | 2.4949
5 | 0.2003 | 0.07135 | -0.0207 | 2.8073
5.5 | 0.2451 | 0.07551 | -0.0229 | 3.2459
6 | 0.2933 | 0.08082 | -0.0257 | 3.6291
6.5 | 0.3124 | 0.08315 | -0.0247 | 3.7571
7 | 0.3584 | 0.08836 | -0.0272 | 4.0561
7.5 | 0.3824 | 0.09235 | -0.0274 | 4.1408
8 | 0.4131 | 0.0966 | -0.0282 | 4.2764
8.5 | 0.4557 | 0.10281 | -0.0305 | 4.4324
9 | 0.4676 | 0.10616 | -0.03 | 4.4047
9.5 | 0.5113 | 0.11282 | -0.0323 | 4.532
10 | 0.5191 | 0.11658 | -0.0321 | 4.4527
10.5 | 0.557 | 0.12324 | -0.034 | 4.5196
11 | 0.5673 | 0.12776 | -0.0346 | 4.4404
11.5 | 0.5993 | 0.13459 | -0.0363 | 4.4528
12 | 0.6078 | 0.13966 | -0.0375 | 4.352
12.5 | 0.6432 | 0.14705 | -0.0393 | 4.374
13 | 0.6512 | 0.15312 | -0.0413 | 4.2529
13.5 | 0.6619 | 0.15919 | -0.0435 | 4.1579
14 | 0.6956 | 0.16701 | -0.0452 | 4.165
14.5 | 0.699 | 0.17263 | -0.0479 | 4.0491
15 | 0.7622 | 0.16942 | -0.0416 | 4.4989
15.5 | 0.7799 | 0.17644 | -0.0438 | 4.4202
17 | 0.5773 | 0.18643 | -0.0458 | 3.0966
17.5 | 0.5886 | 0.19275 | -0.0484 | 3.0537
18 | 0.6046 | 0.20011 | -0.0508 | 3.0213
18.5 | 0.6234 | 0.20827 | -0.053 | 2.9932
19 | 0.6197 | 0.21133 | -0.0568 | 2.9324
19.5 | 0.6256 | 0.2174 | -0.0601 | 2.8776
20 | 0.6423 | 0.22566 | -0.0625 | 2.8463

## 7. Re 50k Mach 0.50 (1)
BIGFOIL.COM POLAR EXPORT
NACA64-517 a=0.0
NACA64-517 a=0.0 |  |  |  | Cl Max: | 1.363 | at alpha= | 9 | deg
JavaFoil+Calcfoil stall+Eppler ext transition |  |  |  | L/D Max: | 28.245 | at alpha= | 7.5 | deg
Re: | 50000 |  |  | Cd Min: | 0.02093 | at alpha= | -1.5 | deg
Mach: | 0.5 |  |  | Cl=0 at alpha= | -2.5 | deg
|  |  |  | @ Cl=0.1, Cd= | 0.021398
|  |  |  | @ Cl=0.4, Cd= | 0.025863
|  |  |  | @ Cl=0.6, Cd= | 0.028194
alpha (deg) | Cl | Cd | Cm | Cl/Cd
-20 | -0.989 | 0.47044 | -0.01 | -2.103
-19.5 | -0.962 | 0.42686 | -0.01 | -2.253
-19 | -0.934 | 0.42479 | -0.01 | -2.199
-18.5 | -0.907 | 0.40994 | -0.01 | -2.212
-18 | -0.876 | 0.4026 | -0.01 | -2.177
-17.5 | -0.849 | 0.37839 | -0.01 | -2.243
-17 | -0.821 | 0.37512 | -0.011 | -2.189
-16.5 | -0.793 | 0.36991 | -0.011 | -2.144
-16 | -0.765 | 0.36499 | -0.011 | -2.097
-15.5 | -0.737 | 0.34059 | -0.011 | -2.164
-15 | -0.708 | 0.33445 | -0.011 | -2.115
-14.5 | -0.68 | 0.34249 | -0.011 | -1.984
-14 | -0.652 | 0.33581 | -0.012 | -1.94
-13.5 | -0.624 | 0.335 | -0.012 | -1.861
-13 | -0.596 | 0.30084 | -0.012 | -1.98
-12.5 | -0.567 | 0.32511 | -0.012 | -1.745
-12 | -0.538 | 0.26969 | -0.012 | -1.995
-11.5 | -0.51 | 0.26108 | -0.012 | -1.953
-11 | -0.482 | 0.25718 | -0.012 | -1.873
-10.5 | -0.453 | 0.2616 | -0.012 | -1.733
-10 | -0.425 | 0.23363 | -0.012 | -1.82
-9.5 | -0.396 | 0.16184 | -0.008 | -2.444
-9 | -0.367 | 0.14729 | -0.008 | -2.494
-8.5 | -0.339 | 0.1431 | -0.008 | -2.37
-8 | -0.421 | 0.09853 | -0.007 | -4.275
-7.5 | -0.475 | 0.07284 | -0.006 | -6.52
-7 | -0.46 | 0.06153 | -0.007 | -7.47
-6.5 | -0.425 | 0.05636 | -0.007 | -7.549
-6 | -0.38 | 0.05117 | -0.009 | -7.424
-5.5 | -0.334 | 0.04918 | -0.018 | -6.794
-5 | -0.279 | 0.05063 | -0.016 | -5.517
-4.5 | -0.225 | 0.04773 | -0.016 | -4.716
-4 | -0.17 | 0.04508 | -0.017 | -3.768
-3.5 | -0.114 | 0.04304 | -0.017 | -2.646
-3 | -0.057 | 0.04119 | -0.018 | -1.393
-2.5 | 0 | 0.02187 | -0.037 | -0.019
-2 | 0.07 | 0.02174 | -0.037 | 3.213
-1.5 | 0.141 | 0.02093 | -0.038 | 6.751
-1 | 0.205 | 0.02202 | -0.037 | 9.318
-0.5 | 0.275 | 0.02193 | -0.038 | 12.552
0 | 0.329 | 0.02519 | -0.039 | 13.051
0.5 | 0.393 | 0.02579 | -0.039 | 15.251
1 | 0.457 | 0.02646 | -0.04 | 17.287
1.5 | 0.521 | 0.02722 | -0.041 | 19.144
2 | 0.581 | 0.02804 | -0.041 | 20.731
2.5 | 0.644 | 0.02855 | -0.042 | 22.553
3 | 0.706 | 0.03003 | -0.043 | 23.507
3.5 | 0.768 | 0.03112 | -0.044 | 24.674
4 | 0.829 | 0.0324 | -0.044 | 25.585
4.5 | 0.89 | 0.0339 | -0.045 | 26.248
5 | 0.95 | 0.03541 | -0.045 | 26.829
5.5 | 1.009 | 0.03722 | -0.046 | 27.097
6 | 1.067 | 0.03899 | -0.046 | 27.381
6.5 | 1.124 | 0.04094 | -0.047 | 27.446
7 | 1.177 | 0.04328 | -0.048 | 27.191
7.5 | 1.247 | 0.04415 | -0.05 | 28.245
8 | 1.296 | 0.04712 | -0.051 | 27.502
8.5 | 1.343 | 0.05345 | -0.052 | 25.125
9 | 1.363 | 0.05771 | -0.052 | 23.624
9.5 | 1.202 | 0.08355 | -0.026 | 14.387
10 | 1.181 | 0.09606 | -0.024 | 12.294
10.5 | 1.099 | 0.11373 | -0.022 | 9.665
11 | 0.749 | 0.20039 | -0.018 | 3.736
11.5 | 0.776 | 0.23235 | -0.023 | 3.341
12 | 0.803 | 0.24967 | -0.023 | 3.217
12.5 | 0.831 | 0.28667 | -0.027 | 2.9
13 | 0.858 | 0.30556 | -0.027 | 2.807
13.5 | 0.886 | 0.31114 | -0.03 | 2.849
14 | 0.913 | 0.33603 | -0.03 | 2.717

## 8. Re 50k Mach 0.50 (2)
BIGFOIL.COM POLAR EXPORT
NACA64-517 a=0.0
NACA64-517 a=0.0 |  |  |  | Cl Max: | 0.9592 | at alpha= | 20 | deg
XFOIL ncrit=9 |  |  |  | L/D Max: | 4.3643 | at alpha= | 12.5 | deg
Re: | 50000 |  |  | Cd Min: | 0.27858 | at alpha= | 20 | deg
Mach: | 0.5 |  |  | Cl=0 at alpha= | 2.8578 | deg
|  |  |  | @ Cl=0.1, Cd= | 0.070579
|  |  |  | @ Cl=0.4, Cd= | 0.10451
|  |  |  | @ Cl=0.6, Cd= | 0.14395
alpha (deg) | Cl | Cd | Cm | Cl/Cd
-20 | -0.5979 | 0.25346 | 0.0284 | -2.359
-19.5 | -0.5924 | 0.25687 | 0.0202 | -2.3062
-19 | -0.5485 | 0.23768 | 0.0179 | -2.3077
-18.5 | -0.5353 | 0.23568 | 0.0111 | -2.2713
-18 | -0.5015 | 0.22289 | 0.0073 | -2.25
-17.5 | -0.4825 | 0.21781 | 0.0016 | -2.2152
-17 | -0.4529 | 0.20772 | -0.0026 | -2.1803
-16.5 | -0.4498 | 0.20776 | -0.0092 | -2.165
-16 | -0.408 | 0.19378 | -0.0123 | -2.1055
-15.5 | -0.3813 | 0.18533 | -0.0165 | -2.0574
-15 | -0.358 | 0.17788 | -0.021 | -2.0126
-14.5 | -0.3346 | 0.17057 | -0.0252 | -1.9617
-14 | -0.3117 | 0.16347 | -0.0294 | -1.9068
-13.5 | -0.2946 | 0.15764 | -0.0335 | -1.8688
-13 | -0.2842 | 0.15288 | -0.0374 | -1.859
-12 | -0.2436 | 0.13984 | -0.0396 | -1.742
-11.5 | -0.2672 | 0.13985 | -0.0335 | -1.9106
-11 | -0.2868 | 0.13909 | -0.0275 | -2.062
-10.5 | -0.3008 | 0.13755 | -0.0223 | -2.1868
-9.5 | -0.2538 | 0.12515 | -0.0321 | -2.028
-9 | -0.2394 | 0.11964 | -0.0378 | -2.001
-8.5 | -0.3322 | 0.09886 | -0.0639 | -3.3603
-8 | -0.3669 | 0.08834 | -0.0718 | -4.1533
-7.5 | -0.3887 | 0.08142 | -0.0731 | -4.774
-7 | -0.4598 | 0.07607 | -0.0694 | -6.0444
-6.5 | -0.5337 | 0.07059 | -0.0644 | -7.5606
-6 | -0.5735 | 0.0667 | -0.0563 | -8.5982
-5.5 | -0.5845 | 0.06203 | -0.0514 | -9.4229
-5 | -0.572 | 0.05771 | -0.0482 | -9.9116
-4.5 | -0.5562 | 0.05432 | -0.0435 | -10.2393
-4 | -0.5245 | 0.05149 | -0.0401 | -10.1864
-3.5 | -0.4871 | 0.04969 | -0.0369 | -9.8028
-3 | -0.4432 | 0.04847 | -0.0338 | -9.1438
-2.5 | -0.4221 | 0.04757 | -0.0279 | -8.8732
-1.5 | -0.0846 | 0.05979 | -0.0311 | -1.415
-1 | -0.1694 | 0.05849 | -0.0146 | -2.8962
1 | -0.1415 | 0.05676 | -0.0018 | -2.493
1.5 | -0.0844 | 0.05908 | -0.0085 | -1.4286
2 | -0.0499 | 0.06038 | -0.0101 | -0.82643
2.5 | -0.0292 | 0.06127 | -0.0087 | -0.47658
3 | 0.0116 | 0.0641 | -0.0103 | 0.18097
3.5 | 0.044 | 0.06585 | -0.0105 | 0.66819
4 | 0.1057 | 0.07106 | -0.0153 | 1.4875
4.5 | 0.1331 | 0.07293 | -0.0147 | 1.825
5 | 0.1866 | 0.07778 | -0.018 | 2.3991
5.5 | 0.2216 | 0.08151 | -0.0189 | 2.7187
6 | 0.2588 | 0.08534 | -0.02 | 3.0326
6.5 | 0.3127 | 0.09161 | -0.0234 | 3.4134
7 | 0.3294 | 0.09431 | -0.0225 | 3.4927
7.5 | 0.3755 | 0.10005 | -0.0249 | 3.7531
8 | 0.4008 | 0.10466 | -0.0256 | 3.8295
8.5 | 0.4357 | 0.1098 | -0.027 | 3.9681
9 | 0.4639 | 0.11537 | -0.0284 | 4.021
9.5 | 0.496 | 0.1208 | -0.0297 | 4.106
10 | 0.5199 | 0.12665 | -0.0312 | 4.105
10.5 | 0.5616 | 0.13353 | -0.0331 | 4.2058
11 | 0.5713 | 0.13859 | -0.0346 | 4.1222
11.5 | 0.6081 | 0.14546 | -0.0364 | 4.1805
12 | 0.6353 | 0.14819 | -0.036 | 4.2871
12.5 | 0.6677 | 0.15299 | -0.0366 | 4.3643
13 | 0.6863 | 0.16025 | -0.0395 | 4.2827
13.5 | 0.7122 | 0.1666 | -0.0414 | 4.2749
14.5 | 0.7428 | 0.18351 | -0.0494 | 4.0477
15 | 0.7555 | 0.19596 | -0.0559 | 3.8554
15.5 | 0.7741 | 0.20399 | -0.0598 | 3.7948
16 | 0.7974 | 0.21298 | -0.0635 | 3.744
16.5 | 0.8235 | 0.22274 | -0.0671 | 3.6971
17 | 0.8319 | 0.22809 | -0.0724 | 3.6472
17.5 | 0.8511 | 0.23664 | -0.0771 | 3.5966
18 | 0.8814 | 0.24778 | -0.0806 | 3.5572
18.5 | 0.8969 | 0.25384 | -0.0858 | 3.5333
19 | 0.9137 | 0.26135 | -0.091 | 3.4961
19.5 | 0.9461 | 0.27415 | -0.0944 | 3.451
20 | 0.9592 | 0.27858 | -0.1004 | 3.4432

## 9. Re 100k Mach 0.00 (1)
BIGFOIL.COM POLAR EXPORT
NACA64-517 a=0.0
NACA64-517 a=0.0 |  |  |  | Cl Max: | 1.501 | at alpha= | 12.5 | deg
JavaFoil+Calcfoil stall+Eppler ext transition |  |  |  | L/D Max: | 44.784 | at alpha= | 8.5 | deg
Re: | 100000 |  |  | Cd Min: | 0.01439 | at alpha= | -1.5 | deg
Mach: | 0 |  |  | Cl=0 at alpha= | -2.5 | deg
|  |  |  | @ Cl=0.1, Cd= | 0.01492
|  |  |  | @ Cl=0.4, Cd= | 0.016242
|  |  |  | @ Cl=0.6, Cd= | 0.017861
alpha (deg) | Cl | Cd | Cm | Cl/Cd
-19 | -0.652 | 0.23027 | -0.004 | -2.833
-18.5 | -0.669 | 0.21635 | -0.004 | -3.094
-18 | -0.686 | 0.20369 | -0.004 | -3.367
-17.5 | -0.701 | 0.19265 | -0.005 | -3.64
-17 | -0.715 | 0.18145 | -0.005 | -3.943
-16.5 | -0.728 | 0.17258 | -0.005 | -4.219
-16 | -0.739 | 0.16094 | -0.005 | -4.592
-15.5 | -0.748 | 0.15544 | -0.004 | -4.811
-15 | -0.755 | 0.14071 | -0.005 | -5.363
-14.5 | -0.759 | 0.13076 | -0.005 | -5.801
-14 | -0.76 | 0.12256 | -0.005 | -6.199
-13.5 | -0.758 | 0.114 | -0.005 | -6.648
-13 | -0.753 | 0.10668 | -0.005 | -7.056
-12.5 | -0.744 | 0.09954 | -0.005 | -7.476
-12 | -0.732 | 0.09362 | -0.006 | -7.818
-11.5 | -0.716 | 0.08767 | -0.006 | -8.169
-11 | -0.697 | 0.08175 | -0.006 | -8.524
-10.5 | -0.674 | 0.07664 | -0.006 | -8.794
-10 | -0.648 | 0.07164 | -0.006 | -9.038
-9.5 | -0.618 | 0.06702 | -0.007 | -9.22
-9 | -0.585 | 0.06382 | -0.006 | -9.169
-8.5 | -0.55 | 0.05943 | -0.007 | -9.249
-8 | -0.512 | 0.05553 | -0.008 | -9.212
-7.5 | -0.568 | 0.02089 | -0.027 | -27.211
-7 | -0.522 | 0.01979 | -0.028 | -26.364
-6.5 | -0.47 | 0.01906 | -0.029 | -24.677
-6 | -0.416 | 0.01845 | -0.03 | -22.538
-5.5 | -0.293 | 0.0442 | -0.014 | -6.635
-5 | -0.245 | 0.04237 | -0.015 | -5.794
-4.5 | -0.197 | 0.04045 | -0.015 | -4.874
-4 | -0.149 | 0.03862 | -0.016 | -3.846
-3.5 | -0.123 | 0.01642 | -0.033 | -7.494
-3 | -0.062 | 0.0161 | -0.033 | -3.84
-2.5 | 0 | 0.01598 | -0.034 | -0.023
-2 | 0.061 | 0.01582 | -0.034 | 3.873
-1.5 | 0.123 | 0.01439 | -0.035 | 8.565
-1 | 0.185 | 0.01442 | -0.035 | 12.836
-0.5 | 0.247 | 0.01449 | -0.036 | 17.033
0 | 0.296 | 0.01575 | -0.036 | 18.777
0.5 | 0.354 | 0.016 | -0.037 | 22.113
1 | 0.411 | 0.0163 | -0.037 | 25.242
1.5 | 0.469 | 0.01673 | -0.038 | 28.036
2 | 0.523 | 0.01717 | -0.038 | 30.482
2.5 | 0.58 | 0.01765 | -0.039 | 32.848
3 | 0.635 | 0.01823 | -0.039 | 34.834
3.5 | 0.69 | 0.01887 | -0.04 | 36.575
4 | 0.745 | 0.01952 | -0.04 | 38.157
4.5 | 0.799 | 0.02027 | -0.041 | 39.443
5 | 0.853 | 0.02112 | -0.041 | 40.394
5.5 | 0.906 | 0.02203 | -0.042 | 41.145
6 | 0.958 | 0.02311 | -0.042 | 41.456
6.5 | 1.008 | 0.02429 | -0.043 | 41.51
7 | 1.058 | 0.02547 | -0.043 | 41.547
7.5 | 1.11 | 0.02641 | -0.044 | 42.037
8 | 1.16 | 0.02751 | -0.044 | 42.171
8.5 | 1.228 | 0.02741 | -0.046 | 44.784
9 | 1.275 | 0.02906 | -0.047 | 43.889
9.5 | 1.319 | 0.03573 | -0.047 | 36.903
10 | 1.358 | 0.03786 | -0.048 | 35.861
10.5 | 1.394 | 0.04017 | -0.048 | 34.71
11 | 1.428 | 0.04253 | -0.049 | 33.57
11.5 | 1.458 | 0.04505 | -0.049 | 32.363
12 | 1.484 | 0.04803 | -0.049 | 30.89
12.5 | 1.501 | 0.05156 | -0.05 | 29.106
13 | 1.33 | 0.09899 | -0.025 | 13.434
13.5 | 1.343 | 0.10596 | -0.025 | 12.679
14 | 1.353 | 0.11335 | -0.024 | 11.933
14.5 | 1.358 | 0.12 | -0.023 | 11.319
15 | 1.361 | 0.12952 | -0.023 | 10.51
15.5 | 1.358 | 0.13653 | -0.022 | 9.944
16 | 1.35 | 0.14473 | -0.023 | 9.325
16.5 | 1.338 | 0.1532 | -0.022 | 8.731
17 | 1.322 | 0.16457 | -0.023 | 8.035
17.5 | 1.303 | 0.17288 | -0.022 | 7.537

## 10. Re 100k Mach 0.00 (2)
BIGFOIL.COM POLAR EXPORT
NACA64-517 a=0.0
NACA64-517 a=0.0 |  |  |  | Cl Max: | 0.3851 | at alpha= | 2.5 | deg
XFOIL ncrit=9 |  |  |  | L/D Max: | 9.1278 | at alpha= | 2.5 | deg
Re: | 100000 |  |  | Cd Min: | 0.22575 | at alpha= | -20 | deg
Mach: | 0 |  |  | Cl=0 at alpha= | -0.89665 | deg
|  |  |  | @ Cl=0.1, Cd= | 0.038362
|  |  |  | @ Cl=0.4, Cd= | 0.04219
|  |  |  | @ Cl=0.6, Cd= | 0.04219
alpha (deg) | Cl | Cd | Cm | Cl/Cd
-20 | -0.564 | 0.22575 | 0.025 | -2.4983
-19.5 | -0.5466 | 0.21975 | 0.0206 | -2.4874
-19 | -0.5504 | 0.21873 | 0.0123 | -2.5163
-18.5 | -0.513 | 0.20683 | 0.012 | -2.4803
-18 | -0.4949 | 0.20068 | 0.0081 | -2.4661
-17.5 | -0.5049 | 0.19904 | -0.0005 | -2.5367
-17 | -0.464 | 0.1871 | -0.0005 | -2.48
-16.5 | -0.4468 | 0.18062 | -0.0042 | -2.4737
-16 | -0.4704 | 0.17811 | -0.0144 | -2.6411
-15.5 | -0.4167 | 0.16652 | -0.012 | -2.5024
-15 | -0.4385 | 0.16241 | -0.0215 | -2.7
-14.5 | -0.3913 | 0.15224 | -0.0198 | -2.5703
-14 | -0.4297 | 0.1471 | -0.0316 | -2.9211
-13.5 | -0.3876 | 0.13823 | -0.0304 | -2.804
-13 | -0.3617 | 0.13041 | -0.0317 | -2.7736
-12.5 | -0.3512 | 0.12264 | -0.0357 | -2.8637
-12 | -0.3651 | 0.11463 | -0.0433 | -3.185
-11.5 | -0.3835 | 0.10852 | -0.0506 | -3.5339
-11 | -0.34 | 0.10406 | -0.0452 | -3.2673
-10.5 | -0.3084 | 0.09506 | -0.0554 | -3.2443
-10 | -0.2923 | 0.08557 | -0.0665 | -3.4159
-9.5 | -0.2504 | 0.07947 | -0.0703 | -3.1509
-9 | -0.2469 | 0.07393 | -0.0717 | -3.3396
-8.5 | -0.4727 | 0.04616 | -0.0804 | -10.2405
-8 | -0.4577 | 0.04137 | -0.0753 | -11.0636
-7.5 | -0.4223 | 0.0374 | -0.0728 | -11.2914
-7 | -0.3829 | 0.03474 | -0.0704 | -11.0219
-6.5 | -0.3383 | 0.03254 | -0.0689 | -10.3964
-6 | -0.2874 | 0.03005 | -0.0683 | -9.5641
-5.5 | -0.235 | 0.02842 | -0.0672 | -8.2688
-5 | -0.1903 | 0.02731 | -0.066 | -6.9681
-4.5 | -0.1543 | 0.02655 | -0.0632 | -5.8117
-4 | -0.1258 | 0.02517 | -0.0591 | -4.998
-3.5 | -0.1327 | 0.02513 | -0.0484 | -5.2805
-3 | -0.0866 | 0.02667 | -0.0423 | -3.2471
-2.5 | -0.068 | 0.02894 | -0.0359 | -2.3497
-2 | -0.0203 | 0.03074 | -0.0284 | -0.66038
-1.5 | -0.0172 | 0.03268 | -0.0219 | -0.52632
-1 | -0.0037 | 0.03365 | -0.018 | -0.10996
-0.5 | 0.0142 | 0.03455 | -0.0145 | 0.411
0.5 | 0.0574 | 0.03686 | -0.0087 | 1.5572
1 | 0.1025 | 0.03845 | -0.0102 | 2.6658
1.5 | 0.1832 | 0.03971 | -0.0168 | 4.6134
2 | 0.2556 | 0.04201 | -0.0248 | 6.0843
2.5 | 0.3851 | 0.04219 | -0.0368 | 9.1278

## 11. Re 100k Mach 0.10 (1)
BIGFOIL.COM POLAR EXPORT
NACA64-517 a=0.0
NACA64-517 a=0.0 |  |  |  | Cl Max: | 1.495 | at alpha= | 12.5 | deg
JavaFoil+Calcfoil stall+Eppler ext transition |  |  |  | L/D Max: | 44.538 | at alpha= | 8.5 | deg
Re: | 100000 |  |  | Cd Min: | 0.01441 | at alpha= | -1.5 | deg
Mach: | 0.1 |  |  | Cl=0 at alpha= | -2.5 | deg
|  |  |  | @ Cl=0.1, Cd= | 0.014994
|  |  |  | @ Cl=0.4, Cd= | 0.016347
|  |  |  | @ Cl=0.6, Cd= | 0.01796
alpha (deg) | Cl | Cd | Cm | Cl/Cd
-18.5 | -0.622 | 0.23276 | -0.005 | -2.674
-18 | -0.642 | 0.21826 | -0.005 | -2.941
-17.5 | -0.661 | 0.20159 | -0.005 | -3.277
-17 | -0.678 | 0.19117 | -0.005 | -3.548
-16.5 | -0.694 | 0.17784 | -0.005 | -3.905
-16 | -0.709 | 0.16273 | -0.005 | -4.356
-15.5 | -0.721 | 0.16144 | -0.005 | -4.468
-15 | -0.731 | 0.1439 | -0.005 | -5.082
-14.5 | -0.739 | 0.13394 | -0.005 | -5.514
-14 | -0.743 | 0.12525 | -0.005 | -5.931
-13.5 | -0.744 | 0.1165 | -0.005 | -6.385
-13 | -0.741 | 0.10884 | -0.005 | -6.812
-12.5 | -0.735 | 0.10109 | -0.005 | -7.273
-12 | -0.725 | 0.09415 | -0.005 | -7.704
-11.5 | -0.711 | 0.08864 | -0.006 | -8.026
-11 | -0.694 | 0.08207 | -0.006 | -8.452
-10.5 | -0.672 | 0.07684 | -0.006 | -8.747
-10 | -0.647 | 0.07202 | -0.006 | -8.982
-9.5 | -0.618 | 0.06742 | -0.007 | -9.167
-9 | -0.586 | 0.06424 | -0.006 | -9.121
-8.5 | -0.551 | 0.05955 | -0.007 | -9.251
-8 | -0.513 | 0.05576 | -0.008 | -9.202
-7.5 | -0.567 | 0.02134 | -0.027 | -26.587
-7 | -0.523 | 0.01994 | -0.028 | -26.242
-6.5 | -0.472 | 0.01918 | -0.029 | -24.609
-6 | -0.417 | 0.01854 | -0.03 | -22.509
-5.5 | -0.295 | 0.04436 | -0.014 | -6.641
-5 | -0.247 | 0.04245 | -0.015 | -5.812
-4.5 | -0.198 | 0.04053 | -0.015 | -4.887
-4 | -0.149 | 0.03869 | -0.016 | -3.857
-3.5 | -0.124 | 0.01647 | -0.033 | -7.511
-3 | -0.062 | 0.01622 | -0.033 | -3.83
-2.5 | 0 | 0.01601 | -0.034 | -0.023
-2 | 0.062 | 0.01592 | -0.034 | 3.868
-1.5 | 0.124 | 0.01441 | -0.035 | 8.596
-1 | 0.186 | 0.01445 | -0.035 | 12.872
-0.5 | 0.248 | 0.01452 | -0.036 | 17.089
0 | 0.297 | 0.0158 | -0.036 | 18.802
0.5 | 0.355 | 0.01606 | -0.037 | 22.134
1 | 0.413 | 0.01643 | -0.037 | 25.163
1.5 | 0.471 | 0.01682 | -0.038 | 27.991
2 | 0.526 | 0.01725 | -0.038 | 30.496
2.5 | 0.582 | 0.01777 | -0.039 | 32.761
3 | 0.638 | 0.01836 | -0.039 | 34.729
3.5 | 0.693 | 0.01897 | -0.04 | 36.548
4 | 0.748 | 0.01963 | -0.04 | 38.132
4.5 | 0.803 | 0.02045 | -0.041 | 39.257
5 | 0.857 | 0.02127 | -0.041 | 40.284
5.5 | 0.91 | 0.02222 | -0.042 | 40.94
6 | 0.962 | 0.02334 | -0.042 | 41.218
6.5 | 1.013 | 0.02449 | -0.043 | 41.367
7 | 1.063 | 0.02567 | -0.043 | 41.402
7.5 | 1.115 | 0.02662 | -0.044 | 41.872
8 | 1.165 | 0.02775 | -0.045 | 41.998
8.5 | 1.233 | 0.02768 | -0.046 | 44.538
9 | 1.28 | 0.0294 | -0.047 | 43.538
9.5 | 1.323 | 0.03619 | -0.047 | 36.557
10 | 1.362 | 0.03838 | -0.048 | 35.484
10.5 | 1.398 | 0.04072 | -0.048 | 34.328
11 | 1.431 | 0.04317 | -0.049 | 33.14
11.5 | 1.46 | 0.04574 | -0.049 | 31.918
12 | 1.484 | 0.04875 | -0.05 | 30.44
12.5 | 1.495 | 0.05305 | -0.05 | 28.186
13 | 1.328 | 0.10049 | -0.025 | 13.22
13.5 | 1.34 | 0.10716 | -0.025 | 12.506
14 | 1.348 | 0.11378 | -0.024 | 11.849
14.5 | 1.352 | 0.12226 | -0.024 | 11.057
15 | 1.352 | 0.1305 | -0.023 | 10.357
15.5 | 1.345 | 0.13938 | -0.023 | 9.652
16 | 1.334 | 0.14818 | -0.023 | 9
16.5 | 1.318 | 0.15741 | -0.023 | 8.374
17 | 1.299 | 0.16743 | -0.022 | 7.756
17.5 | 1.275 | 0.17589 | -0.021 | 7.25

## 12. Re 100k Mach 0.10 (2)
BIGFOIL.COM POLAR EXPORT
NACA64-517 a=0.0
NACA64-517 a=0.0 |  |  |  | Cl Max: | 1.2463 | at alpha= | 17 | deg
XFOIL ncrit=9 |  |  |  | L/D Max: | 33.0654 | at alpha= | 11 | deg
Re: | 100000 |  |  | Cd Min: | 0.23839 | at alpha= | 20 | deg
Mach: | 0.1 |  |  | Cl=0 at alpha= | -0.72037 | deg
|  |  |  | @ Cl=0.1, Cd= | 0.038867
|  |  |  | @ Cl=0.4, Cd= | 0.043132
|  |  |  | @ Cl=0.6, Cd= | 0.054908
alpha (deg) | Cl | Cd | Cm | Cl/Cd
-20 | -0.5648 | 0.22643 | 0.0253 | -2.4944
-19.5 | -0.5475 | 0.22045 | 0.0207 | -2.4836
-19 | -0.5524 | 0.21986 | 0.0123 | -2.5125
-18.5 | -0.513 | 0.20741 | 0.0122 | -2.4734
-18 | -0.4953 | 0.20129 | 0.0081 | -2.4606
-17.5 | -0.5062 | 0.2 | -0.0007 | -2.531
-17 | -0.4631 | 0.18762 | -0.0004 | -2.4683
-16.5 | -0.4465 | 0.18118 | -0.0043 | -2.4644
-16 | -0.4683 | 0.17845 | -0.0143 | -2.6243
-15.5 | -0.4153 | 0.16702 | -0.012 | -2.4865
-15 | -0.4381 | 0.16315 | -0.0218 | -2.6853
-14.5 | -0.3893 | 0.15273 | -0.02 | -2.5489
-14 | -0.4091 | 0.14575 | -0.0288 | -2.8069
-13.5 | -0.3862 | 0.13885 | -0.0308 | -2.7814
-13 | -0.3593 | 0.13093 | -0.0322 | -2.7442
-12.5 | -0.3469 | 0.12319 | -0.036 | -2.816
-12 | -0.3556 | 0.11533 | -0.0429 | -3.0833
-11.5 | -0.3826 | 0.10937 | -0.0511 | -3.4982
-11 | -0.3318 | 0.10441 | -0.0462 | -3.1779
-10.5 | -0.3036 | 0.09534 | -0.0569 | -3.1844
-10 | -0.2811 | 0.08618 | -0.0669 | -3.2618
-9.5 | -0.2444 | 0.08007 | -0.0706 | -3.0523
-9 | -0.2419 | 0.07455 | -0.0718 | -3.2448
-8.5 | -0.4703 | 0.04683 | -0.0814 | -10.0427
-8 | -0.4582 | 0.04203 | -0.0761 | -10.9017
-7.5 | -0.4239 | 0.03794 | -0.0735 | -11.1729
-7 | -0.3843 | 0.03513 | -0.071 | -10.9394
-6.5 | -0.3402 | 0.03285 | -0.0694 | -10.3562
-6 | -0.2899 | 0.03038 | -0.0687 | -9.5425
-5.5 | -0.2373 | 0.02871 | -0.0676 | -8.2654
-5 | -0.1909 | 0.02751 | -0.0665 | -6.9393
-4.5 | -0.1553 | 0.02681 | -0.0637 | -5.7926
-4 | -0.1239 | 0.02546 | -0.0597 | -4.8665
-3.5 | -0.1329 | 0.02515 | -0.0491 | -5.2843
-3 | -0.0938 | 0.02707 | -0.0425 | -3.4651
-2.5 | -0.0684 | 0.02903 | -0.0363 | -2.3562
-2 | -0.0462 | 0.03138 | -0.0279 | -1.4723
-1.5 | -0.0184 | 0.03283 | -0.022 | -0.56046
-1 | -0.0184 | 0.03411 | -0.0164 | -0.53943
-0.5 | 0.0145 | 0.03469 | -0.0146 | 0.41799
0 | 0.0134 | 0.03622 | -0.0089 | 0.36996
0.5 | 0.0598 | 0.037 | -0.009 | 1.6162
1 | 0.0923 | 0.03878 | -0.0091 | 2.3801
1.5 | 0.1816 | 0.03979 | -0.0162 | 4.564
2 | 0.2492 | 0.04226 | -0.0239 | 5.8968
2.5 | 0.3852 | 0.04224 | -0.0362 | 9.1193
4.5 | 0.4814 | 0.04804 | -0.0305 | 10.0208
5 | 0.5078 | 0.05009 | -0.029 | 10.1378
5.5 | 0.5379 | 0.0521 | -0.0277 | 10.3244
6 | 0.5731 | 0.05386 | -0.0267 | 10.6405
6.5 | 0.6116 | 0.05536 | -0.0257 | 11.0477
7 | 0.6499 | 0.05686 | -0.0247 | 11.4298
7.5 | 0.6907 | 0.05804 | -0.0236 | 11.9004
8 | 0.734 | 0.05886 | -0.0225 | 12.4703
8.5 | 0.7803 | 0.05912 | -0.0213 | 13.1986
10 | 1.0165 | 0.04698 | -0.0163 | 21.6369
10.5 | 1.0234 | 0.04962 | -0.0137 | 20.6247
11 | 1.1887 | 0.03595 | -0.0128 | 33.0654
11.5 | 1.1992 | 0.0376 | -0.0094 | 31.8936
12 | 1.2075 | 0.04008 | -0.0063 | 30.1272
12.5 | 1.2036 | 0.04411 | -0.0036 | 27.2863
13 | 1.1954 | 0.04898 | -0.0015 | 24.4059
13.5 | 1.1806 | 0.05523 | -0.0004 | 21.3761
14 | 1.1722 | 0.06122 | 0.0004 | 19.1473
14.5 | 1.1723 | 0.06681 | 0.001 | 17.5468
15 | 1.1844 | 0.07147 | 0.0018 | 16.572
15.5 | 1.2035 | 0.07564 | 0.0025 | 15.9109
16 | 1.2298 | 0.07939 | 0.0033 | 15.4906
16.5 | 1.234 | 0.08574 | 0.0027 | 14.3923
17 | 1.2463 | 0.09171 | 0.0022 | 13.5896
17.5 | 1.218 | 0.1026 | -0.0012 | 11.8713
18 | 1.1753 | 0.11644 | -0.0072 | 10.0936
18.5 | 1.1011 | 0.13752 | -0.019 | 8.0068
19.5 | 0.8688 | 0.22978 | -0.0726 | 3.781
20 | 0.9151 | 0.23839 | -0.0709 | 3.8387

## 13. Re 100k Mach 0.25 (1)
BIGFOIL.COM POLAR EXPORT
NACA64-517 a=0.0
NACA64-517 a=0.0 |  |  |  | Cl Max: | 1.464 | at alpha= | 11.5 | deg
JavaFoil+Calcfoil stall+Eppler ext transition |  |  |  | L/D Max: | 42.96 | at alpha= | 8.5 | deg
Re: | 100000 |  |  | Cd Min: | 0.01465 | at alpha= | -1.5 | deg
Mach: | 0.25 |  |  | Cl=0 at alpha= | -2.5 | deg
|  |  |  | @ Cl=0.1, Cd= | 0.015291
|  |  |  | @ Cl=0.4, Cd= | 0.016741
|  |  |  | @ Cl=0.6, Cd= | 0.018397
alpha (deg) | Cl | Cd | Cm | Cl/Cd
-16.5 | -0.38 | 0.32278 | -0.005 | -1.176
-16 | -0.431 | 0.27239 | -0.005 | -1.583
-15.5 | -0.479 | 0.2129 | -0.005 | -2.248
-15 | -0.521 | 0.20645 | -0.005 | -2.526
-14.5 | -0.56 | 0.17014 | -0.006 | -3.29
-14 | -0.593 | 0.15477 | -0.006 | -3.83
-13.5 | -0.62 | 0.14044 | -0.006 | -4.417
-13 | -0.642 | 0.12669 | -0.006 | -5.066
-12.5 | -0.657 | 0.11416 | -0.006 | -5.756
-12 | -0.666 | 0.10514 | -0.006 | -6.332
-11.5 | -0.668 | 0.09608 | -0.006 | -6.952
-11 | -0.664 | 0.08832 | -0.006 | -7.514
-10.5 | -0.653 | 0.08097 | -0.006 | -8.065
-10 | -0.637 | 0.07574 | -0.006 | -8.404
-9.5 | -0.614 | 0.06996 | -0.007 | -8.783
-9 | -0.587 | 0.06657 | -0.006 | -8.822
-8.5 | -0.556 | 0.06122 | -0.007 | -9.077
-8 | -0.52 | 0.05693 | -0.008 | -9.138
-7.5 | -0.481 | 0.05332 | -0.008 | -9.026
-7 | -0.531 | 0.02083 | -0.029 | -25.486
-6.5 | -0.481 | 0.0198 | -0.03 | -24.294
-6 | -0.426 | 0.019 | -0.03 | -22.411
-5.5 | -0.302 | 0.04493 | -0.015 | -6.722
-5 | -0.253 | 0.04286 | -0.015 | -5.902
-4.5 | -0.203 | 0.04092 | -0.016 | -4.968
-4 | -0.153 | 0.03893 | -0.017 | -3.935
-3.5 | -0.127 | 0.01674 | -0.034 | -7.585
-3 | -0.064 | 0.01649 | -0.034 | -3.869
-2.5 | 0 | 0.01628 | -0.035 | -0.023
-2 | 0.063 | 0.01617 | -0.035 | 3.911
-1.5 | 0.127 | 0.01465 | -0.036 | 8.686
-1 | 0.191 | 0.01473 | -0.036 | 12.978
-0.5 | 0.255 | 0.01478 | -0.037 | 17.25
0 | 0.304 | 0.01624 | -0.037 | 18.737
0.5 | 0.364 | 0.01654 | -0.038 | 22.012
1 | 0.423 | 0.01687 | -0.038 | 25.097
1.5 | 0.482 | 0.01733 | -0.039 | 27.834
2 | 0.538 | 0.01782 | -0.039 | 30.208
2.5 | 0.596 | 0.01835 | -0.04 | 32.47
3 | 0.653 | 0.01902 | -0.04 | 34.319
3.5 | 0.71 | 0.01962 | -0.041 | 36.185
4 | 0.766 | 0.02042 | -0.041 | 37.511
4.5 | 0.822 | 0.02124 | -0.042 | 38.695
5 | 0.877 | 0.02218 | -0.042 | 39.527
5.5 | 0.931 | 0.02326 | -0.043 | 40.021
6 | 0.985 | 0.02433 | -0.043 | 40.469
6.5 | 1.035 | 0.02566 | -0.044 | 40.355
7 | 1.088 | 0.02674 | -0.044 | 40.712
7.5 | 1.14 | 0.02784 | -0.045 | 40.962
8 | 1.196 | 0.02855 | -0.046 | 41.907
8.5 | 1.259 | 0.02932 | -0.047 | 42.96
9 | 1.306 | 0.03638 | -0.048 | 35.893
9.5 | 1.345 | 0.0386 | -0.048 | 34.853
10 | 1.382 | 0.04117 | -0.049 | 33.561
10.5 | 1.414 | 0.04383 | -0.049 | 32.249
11 | 1.442 | 0.04663 | -0.05 | 30.912
11.5 | 1.464 | 0.0498 | -0.05 | 29.398
12 | 1.296 | 0.09113 | -0.025 | 14.217
12.5 | 1.306 | 0.09849 | -0.025 | 13.258
13 | 1.308 | 0.13333 | -0.022 | 9.813
13.5 | 1.308 | 0.11373 | -0.023 | 11.502
14 | 1.3 | 0.12307 | -0.023 | 10.565
14.5 | 1.286 | 0.13177 | -0.022 | 9.759
15 | 1.265 | 0.14271 | -0.022 | 8.865
15.5 | 1.234 | 0.1564 | -0.021 | 7.89
16 | 1.194 | 0.16834 | -0.021 | 7.091
16.5 | 1.146 | 0.18316 | -0.021 | 6.259

## 14. Re 100k Mach 0.25 (2)
BIGFOIL.COM POLAR EXPORT
NACA64-517 a=0.0
NACA64-517 a=0.0 |  |  |  | Cl Max: | 1.1857 | at alpha= | 16 | deg
XFOIL ncrit=9 |  |  |  | L/D Max: | 26.5868 | at alpha= | 11.5 | deg
Re: | 100000 |  |  | Cd Min: | 0.24601 | at alpha= | 20 | deg
Mach: | 0.25 |  |  | Cl=0 at alpha= | 0.11268 | deg
|  |  |  | @ Cl=0.1, Cd= | 0.040762
|  |  |  | @ Cl=0.4, Cd= | 0.047199
|  |  |  | @ Cl=0.6, Cd= | 0.059354
alpha (deg) | Cl | Cd | Cm | Cl/Cd
-20 | -0.5703 | 0.23034 | 0.0265 | -2.4759
-19.5 | -0.5551 | 0.22495 | 0.0209 | -2.4677
-19 | -0.5402 | 0.21851 | 0.0157 | -2.4722
-18.5 | -0.5138 | 0.21071 | 0.0131 | -2.4384
-18 | -0.5001 | 0.2053 | 0.0076 | -2.4359
-17.5 | -0.4921 | 0.19965 | 0.0014 | -2.4648
-17 | -0.4594 | 0.19049 | 0 | -2.4117
-16.5 | -0.4486 | 0.18482 | -0.0056 | -2.4272
-16 | -0.4352 | 0.17708 | -0.0103 | -2.4576
-15.5 | -0.4094 | 0.16974 | -0.0128 | -2.4119
-15 | -0.4186 | 0.16425 | -0.0207 | -2.5486
-14.5 | -0.3804 | 0.15536 | -0.0213 | -2.4485
-14 | -0.3717 | 0.14766 | -0.0261 | -2.5173
-13.5 | -0.38 | 0.14227 | -0.0335 | -2.671
-13 | -0.3507 | 0.13384 | -0.0352 | -2.6203
-12.5 | -0.326 | 0.12586 | -0.038 | -2.5902
-12 | -0.3196 | 0.11851 | -0.0432 | -2.6968
-11.5 | -0.37 | 0.11515 | -0.0498 | -3.2132
-11 | -0.3494 | 0.10531 | -0.0604 | -3.3178
-10.5 | -0.2838 | 0.09614 | -0.0648 | -2.9519
-10 | -0.2359 | 0.08889 | -0.0698 | -2.6538
-9.5 | -0.2581 | 0.08256 | -0.0753 | -3.1262
-9 | -0.2218 | 0.07776 | -0.0727 | -2.8524
-8.5 | -0.4502 | 0.05003 | -0.0868 | -8.9986
-8 | -0.4566 | 0.04562 | -0.0803 | -10.0088
-7.5 | -0.4265 | 0.04065 | -0.0778 | -10.492
-7 | -0.3937 | 0.03758 | -0.0748 | -10.4763
-6.5 | -0.351 | 0.0348 | -0.0724 | -10.0862
-6 | -0.3013 | 0.03217 | -0.0709 | -9.3659
-5.5 | -0.2521 | 0.03041 | -0.0702 | -8.29
-5 | -0.1974 | 0.02899 | -0.0688 | -6.8092
-4.5 | -0.1559 | 0.02801 | -0.0666 | -5.5659
-4 | -0.1303 | 0.0276 | -0.0625 | -4.721
-3.5 | -0.1268 | 0.025 | -0.0546 | -5.072
-3 | -0.1141 | 0.02769 | -0.045 | -4.1206
-2.5 | -0.0678 | 0.02936 | -0.0389 | -2.3093
-2 | -0.0655 | 0.0318 | -0.0306 | -2.0597
-1.5 | -0.0104 | 0.03365 | -0.0236 | -0.30906
-1 | -0.0484 | 0.03537 | -0.0137 | -1.3684
-0.5 | -0.0192 | 0.03616 | -0.0111 | -0.53097
0 | -0.0112 | 0.03745 | -0.0065 | -0.29907
0.5 | 0.0385 | 0.0383 | -0.0066 | 1.0052
1 | 0.0666 | 0.0399 | -0.0057 | 1.6692
1.5 | 0.1313 | 0.04157 | -0.0102 | 3.1585
2 | 0.2305 | 0.04295 | -0.0194 | 5.3667
2.5 | 0.3103 | 0.04558 | -0.0291 | 6.8078
3 | 0.389 | 0.04763 | -0.0378 | 8.1671
3.5 | 0.4061 | 0.04696 | -0.0318 | 8.6478
4 | 0.4074 | 0.04897 | -0.0277 | 8.3194
4.5 | 0.4345 | 0.05112 | -0.0265 | 8.4996
5 | 0.468 | 0.05316 | -0.0256 | 8.8036
5.5 | 0.5049 | 0.05507 | -0.0248 | 9.1683
6 | 0.5429 | 0.05696 | -0.024 | 9.5312
6.5 | 0.5831 | 0.05865 | -0.0233 | 9.942
7 | 0.6232 | 0.06032 | -0.0224 | 10.3316
7.5 | 0.6657 | 0.06168 | -0.0215 | 10.7928
8 | 0.7104 | 0.06269 | -0.0204 | 11.332
8.5 | 0.7592 | 0.06304 | -0.0191 | 12.0431
9 | 0.7954 | 0.06428 | -0.0176 | 12.374
9.5 | 0.8612 | 0.06212 | -0.0157 | 13.8635
10.5 | 0.9957 | 0.0553 | -0.0106 | 18.0054
11 | 1.0802 | 0.04951 | -0.0075 | 21.8178
11.5 | 1.1653 | 0.04383 | -0.0042 | 26.5868
12 | 1.176 | 0.04649 | -0.0014 | 25.2958
12.5 | 1.1735 | 0.0509 | 0.0007 | 23.055
13 | 1.1611 | 0.05704 | 0.0018 | 20.3559
13.5 | 1.1539 | 0.06299 | 0.0027 | 18.3188
14 | 1.1504 | 0.06917 | 0.0031 | 16.6315
14.5 | 1.1549 | 0.07495 | 0.0034 | 15.4089
15 | 1.1695 | 0.07987 | 0.0039 | 14.6425
15.5 | 1.1754 | 0.0863 | 0.0035 | 13.6199
16 | 1.1857 | 0.09246 | 0.0032 | 12.8239
16.5 | 1.1577 | 0.10393 | -0.0009 | 11.1392
17 | 1.1178 | 0.11801 | -0.0074 | 9.4721
17.5 | 1.0166 | 0.14597 | -0.0243 | 6.9644
18 | 0.9352 | 0.17796 | -0.0427 | 5.2551
19 | 0.8986 | 0.22976 | -0.0665 | 3.911
19.5 | 0.8805 | 0.23544 | -0.0764 | 3.7398
20 | 0.9297 | 0.24601 | -0.0746 | 3.7791

## 15. Re 100k Mach 0.50 (1)
BIGFOIL.COM POLAR EXPORT
NACA64-517 a=0.0
NACA64-517 a=0.0 |  |  |  | Cl Max: | 1.374 | at alpha= | 9.5 | deg
JavaFoil+Calcfoil stall+Eppler ext transition |  |  |  | L/D Max: | 38.072 | at alpha= | 7.5 | deg
Re: | 100000 |  |  | Cd Min: | 0.01603 | at alpha= | -1 | deg
Mach: | 0.5 |  |  | Cl=0 at alpha= | -2.5 | deg
|  |  |  | @ Cl=0.1, Cd= | 0.017306
|  |  |  | @ Cl=0.4, Cd= | 0.018568
|  |  |  | @ Cl=0.6, Cd= | 0.020426
alpha (deg) | Cl | Cd | Cm | Cl/Cd
-20 | -0.989 | 0.36177 | -0.01 | -2.734
-19.5 | -0.962 | 0.33196 | -0.01 | -2.898
-19 | -0.934 | 0.34689 | -0.01 | -2.693
-18.5 | -0.907 | 0.3184 | -0.01 | -2.848
-18 | -0.877 | 0.32477 | -0.01 | -2.699
-17.5 | -0.849 | 0.30318 | -0.01 | -2.8
-17 | -0.821 | 0.28847 | -0.011 | -2.846
-16.5 | -0.793 | 0.2856 | -0.011 | -2.777
-16 | -0.765 | 0.28089 | -0.011 | -2.725
-15.5 | -0.737 | 0.26919 | -0.011 | -2.739
-15 | -0.708 | 0.26352 | -0.011 | -2.685
-14.5 | -0.68 | 0.25912 | -0.011 | -2.622
-14 | -0.652 | 0.25329 | -0.012 | -2.572
-13.5 | -0.624 | 0.2515 | -0.012 | -2.479
-13 | -0.596 | 0.22783 | -0.012 | -2.614
-12.5 | -0.567 | 0.24333 | -0.012 | -2.332
-12 | -0.538 | 0.21243 | -0.012 | -2.533
-11.5 | -0.51 | 0.19766 | -0.012 | -2.58
-11 | -0.482 | 0.19361 | -0.012 | -2.488
-10.5 | -0.453 | 0.20643 | -0.013 | -2.197
-10 | -0.425 | 0.18531 | -0.013 | -2.295
-9.5 | -0.396 | 0.12635 | -0.008 | -3.131
-9 | -0.367 | 0.12184 | -0.008 | -3.015
-8.5 | -0.339 | 0.11347 | -0.008 | -2.989
-8 | -0.421 | 0.0818 | -0.008 | -5.15
-7.5 | -0.475 | 0.06391 | -0.006 | -7.431
-7 | -0.46 | 0.05535 | -0.008 | -8.304
-6.5 | -0.425 | 0.0514 | -0.008 | -8.277
-6 | -0.38 | 0.0471 | -0.01 | -8.066
-5.5 | -0.398 | 0.02124 | -0.033 | -18.745
-5 | -0.279 | 0.04545 | -0.016 | -6.146
-4.5 | -0.225 | 0.04287 | -0.017 | -5.252
-4 | -0.17 | 0.04078 | -0.017 | -4.167
-3.5 | -0.114 | 0.03886 | -0.018 | -2.935
-3 | -0.07 | 0.01803 | -0.037 | -3.898
-2.5 | 0 | 0.01714 | -0.038 | -0.024
-2 | 0.071 | 0.01738 | -0.039 | 4.064
-1.5 | 0.142 | 0.0172 | -0.039 | 8.274
-1 | 0.212 | 0.01603 | -0.04 | 13.198
-0.5 | 0.285 | 0.01603 | -0.041 | 17.773
0 | 0.336 | 0.01817 | -0.041 | 18.508
0.5 | 0.402 | 0.01858 | -0.042 | 21.633
1 | 0.467 | 0.01913 | -0.042 | 24.429
1.5 | 0.532 | 0.01972 | -0.043 | 26.988
2 | 0.593 | 0.02034 | -0.043 | 29.162
2.5 | 0.656 | 0.02111 | -0.044 | 31.094
3 | 0.719 | 0.022 | -0.044 | 32.686
3.5 | 0.782 | 0.02289 | -0.045 | 34.143
4 | 0.843 | 0.02394 | -0.045 | 35.222
4.5 | 0.904 | 0.02516 | -0.046 | 35.925
5 | 0.964 | 0.02636 | -0.046 | 36.579
5.5 | 1.023 | 0.02786 | -0.047 | 36.708
6 | 1.082 | 0.0292 | -0.047 | 37.063
6.5 | 1.14 | 0.03066 | -0.048 | 37.165
7 | 1.193 | 0.03233 | -0.049 | 36.917
7.5 | 1.265 | 0.03323 | -0.051 | 38.072
8 | 1.312 | 0.03621 | -0.052 | 36.237
8.5 | 1.35 | 0.04555 | -0.052 | 29.624
9 | 1.371 | 0.0494 | -0.053 | 27.751
9.5 | 1.374 | 0.0537 | -0.053 | 25.586
10 | 1.181 | 0.08327 | -0.024 | 14.186
10.5 | 1.1 | 0.09616 | -0.023 | 11.435
11 | 0.749 | 0.15809 | -0.018 | 4.735
11.5 | 0.776 | 0.18644 | -0.023 | 4.164
12 | 0.803 | 0.19836 | -0.023 | 4.049
12.5 | 0.831 | 0.2164 | -0.027 | 3.841
13 | 0.858 | 0.2313 | -0.027 | 3.709
13.5 | 0.886 | 0.23686 | -0.03 | 3.742
14 | 0.913 | 0.25271 | -0.03 | 3.612
14.5 | 0.94 | 0.26585 | -0.031 | 3.536

## 16. Re 100k Mach 0.50 (2)
BIGFOIL.COM POLAR EXPORT
NACA64-517 a=0.0
NACA64-517 a=0.0 |  |  |  | Cl Max: | 0.973 | at alpha= | 20 | deg
XFOIL ncrit=9 |  |  |  | L/D Max: | 8.903 | at alpha= | 9.5 | deg
Re: | 100000 |  |  | Cd Min: | 0.27147 | at alpha= | 20 | deg
Mach: | 0.5 |  |  | Cl=0 at alpha= | 0.9632 | deg
|  |  |  | @ Cl=0.1, Cd= | 0.048651
|  |  |  | @ Cl=0.4, Cd= | 0.058778
|  |  |  | @ Cl=0.6, Cd= | 0.074678
alpha (deg) | Cl | Cd | Cm | Cl/Cd
-20 | -0.6164 | 0.25666 | 0.0286 | -2.4016
-19.5 | -0.58 | 0.24256 | 0.026 | -2.3912
-19 | -0.5547 | 0.23486 | 0.021 | -2.3618
-18.5 | -0.5429 | 0.23175 | 0.0127 | -2.3426
-18 | -0.509 | 0.2195 | 0.0095 | -2.3189
-17.5 | -0.4821 | 0.21144 | 0.0049 | -2.2801
-17 | -0.4697 | 0.20698 | -0.0028 | -2.2693
-16.5 | -0.4391 | 0.19625 | -0.0068 | -2.2375
-16 | -0.4117 | 0.18826 | -0.0114 | -2.1869
-15.5 | -0.4041 | 0.18285 | -0.0194 | -2.21
-15 | -0.3645 | 0.1725 | -0.0223 | -2.113
-14.5 | -0.3706 | 0.16892 | -0.0319 | -2.1939
-14 | -0.3258 | 0.15776 | -0.035 | -2.0652
-13.5 | -0.2958 | 0.14885 | -0.04 | -1.9872
-13 | -0.2795 | 0.14166 | -0.0462 | -1.973
-12.5 | -0.3039 | 0.13963 | -0.0552 | -2.1765
-12 | -0.2659 | 0.12969 | -0.0651 | -2.0503
-11.5 | -0.2216 | 0.11987 | -0.0721 | -1.8487
-11 | -0.1955 | 0.11246 | -0.0756 | -1.7384
-10.5 | -0.1607 | 0.10539 | -0.0752 | -1.5248
-10 | -0.1502 | 0.09961 | -0.076 | -1.5079
-9.5 | -0.1422 | 0.09406 | -0.0767 | -1.5118
-9 | -0.2404 | 0.06944 | -0.103 | -3.462
-8.5 | -0.2584 | 0.0614 | -0.1059 | -4.2085
-8 | -0.3044 | 0.05452 | -0.1066 | -5.5833
-7.5 | -0.3442 | 0.05042 | -0.1013 | -6.8267
-7 | -0.3579 | 0.04646 | -0.0953 | -7.7034
-6.5 | -0.3557 | 0.04332 | -0.0899 | -8.211
-6 | -0.3374 | 0.04073 | -0.085 | -8.2838
-5.5 | -0.2921 | 0.03738 | -0.0818 | -7.8143
-5 | -0.2592 | 0.03611 | -0.0781 | -7.1781
-4.5 | -0.2177 | 0.03517 | -0.0748 | -6.1899
-4 | -0.1627 | 0.03377 | -0.0724 | -4.8179
-3.5 | -0.1527 | 0.03455 | -0.0655 | -4.4197
-3 | -0.1219 | 0.03381 | -0.06 | -3.6054
-2.5 | -0.1452 | 0.035 | -0.0502 | -4.1486
-2 | -0.1331 | 0.0345 | -0.0387 | -3.858
-1.5 | -0.1466 | 0.03714 | -0.0274 | -3.9472
-1 | -0.1107 | 0.0392 | -0.0182 | -2.824
-0.5 | -0.1166 | 0.04132 | -0.0072 | -2.8219
0 | -0.0846 | 0.04269 | 0 | -1.9817
0.5 | -0.0642 | 0.04385 | 0.0033 | -1.4641
1 | 0.0051 | 0.04459 | 0.0018 | 0.11438
1.5 | 0.0211 | 0.04618 | 0.0044 | 0.45691
2 | 0.0802 | 0.04812 | 0.0013 | 1.6667
2.5 | 0.1634 | 0.05035 | -0.0059 | 3.2453
3 | 0.2622 | 0.05312 | -0.0166 | 4.936
3.5 | 0.3396 | 0.05548 | -0.0243 | 6.1211
4 | 0.3484 | 0.05574 | -0.0188 | 6.2504
4.5 | 0.3823 | 0.05783 | -0.0183 | 6.6108
5 | 0.4241 | 0.06007 | -0.0182 | 7.0601
5.5 | 0.4683 | 0.06228 | -0.018 | 7.5193
6 | 0.483 | 0.06587 | -0.0169 | 7.3326
6.5 | 0.5141 | 0.0689 | -0.0164 | 7.4615
7 | 0.5514 | 0.0717 | -0.016 | 7.6904
7.5 | 0.5947 | 0.07408 | -0.0155 | 8.0278
8.5 | 0.6538 | 0.08075 | -0.0144 | 8.0966
9 | 0.6932 | 0.08326 | -0.0136 | 8.3257
9.5 | 0.7483 | 0.08405 | -0.0119 | 8.903
10 | 0.7472 | 0.09063 | -0.0127 | 8.2445
10.5 | 0.7972 | 0.09169 | -0.0109 | 8.6945
11 | 0.7936 | 0.09944 | -0.0125 | 7.9807
11.5 | 0.8385 | 0.10085 | -0.0107 | 8.3143
12 | 0.8293 | 0.11018 | -0.0137 | 7.5268
12.5 | 0.8952 | 0.10722 | -0.0092 | 8.3492
13 | 0.8631 | 0.12116 | -0.0156 | 7.1236
13.5 | 0.8798 | 0.12672 | -0.0169 | 6.9429
14 | 0.8831 | 0.13535 | -0.0205 | 6.5246
14.5 | 0.9014 | 0.14126 | -0.0222 | 6.3811
15 | 0.8748 | 0.1581 | -0.0321 | 5.5332
15.5 | 0.8624 | 0.17283 | -0.0407 | 4.9899
16 | 0.8782 | 0.18127 | -0.0447 | 4.8447
16.5 | 0.8734 | 0.19568 | -0.0536 | 4.4634
17 | 0.8829 | 0.20667 | -0.0599 | 4.272
17.5 | 0.893 | 0.21794 | -0.0666 | 4.0975
18 | 0.9039 | 0.22938 | -0.0734 | 3.9406
18.5 | 0.9106 | 0.24503 | -0.0828 | 3.7163
19 | 0.9513 | 0.25721 | -0.0837 | 3.6985
19.5 | 0.95 | 0.2632 | -0.093 | 3.6094
20 | 0.973 | 0.27147 | -0.0974 | 3.5842

## 17. Re 250k Mach 0.00 (1)
BIGFOIL.COM POLAR EXPORT
NACA64-517 a=0.0
NACA64-517 a=0.0 |  |  |  | Cl Max: | 1.553 | at alpha= | 14.5 | deg
JavaFoil+Calcfoil stall+Eppler ext transition |  |  |  | L/D Max: | 69.454 | at alpha= | 7.5 | deg
Re: | 250000 |  |  | Cd Min: | 0.00978 | at alpha= | -1 | deg
Mach: | 0 |  |  | Cl=0 at alpha= | -2.5 | deg
|  |  |  | @ Cl=0.1, Cd= | 0.010982
|  |  |  | @ Cl=0.4, Cd= | 0.010838
|  |  |  | @ Cl=0.6, Cd= | 0.011539
alpha (deg) | Cl | Cd | Cm | Cl/Cd
-19 | -0.656 | 0.18753 | -0.007 | -3.498
-18.5 | -0.673 | 0.18204 | -0.008 | -3.698
-18 | -0.69 | 0.17134 | -0.008 | -4.025
-17.5 | -0.701 | 0.16466 | -0.005 | -4.259
-17 | -0.72 | 0.15514 | -0.009 | -4.64
-16.5 | -0.733 | 0.14592 | -0.009 | -5.022
-16 | -0.739 | 0.13722 | -0.005 | -5.386
-15.5 | -0.748 | 0.13522 | -0.005 | -5.532
-15 | -0.755 | 0.12201 | -0.005 | -6.185
-14.5 | -0.759 | 0.11511 | -0.005 | -6.591
-14 | -0.76 | 0.10821 | -0.006 | -7.022
-13.5 | -0.758 | 0.10118 | -0.005 | -7.491
-13 | -0.753 | 0.09565 | -0.006 | -7.87
-12.5 | -0.744 | 0.09001 | -0.006 | -8.267
-12 | -0.732 | 0.08447 | -0.006 | -8.666
-11.5 | -0.716 | 0.07914 | -0.006 | -9.05
-11 | -0.697 | 0.07468 | -0.006 | -9.331
-10.5 | -0.674 | 0.07008 | -0.007 | -9.617
-10 | -0.648 | 0.06574 | -0.007 | -9.85
-9.5 | -0.618 | 0.06198 | -0.007 | -9.971
-9 | -0.585 | 0.05885 | -0.007 | -9.944
-8.5 | -0.662 | 0.01888 | -0.026 | -35.036
-8 | -0.622 | 0.01741 | -0.027 | -35.762
-7.5 | -0.576 | 0.01657 | -0.028 | -34.779
-7 | -0.527 | 0.0158 | -0.028 | -33.353
-6.5 | -0.475 | 0.0152 | -0.029 | -31.238
-6 | -0.419 | 0.01416 | -0.03 | -29.612
-5.5 | -0.294 | 0.0402 | -0.015 | -7.311
-5 | -0.305 | 0.01343 | -0.031 | -22.706
-4.5 | -0.245 | 0.01323 | -0.032 | -18.501
-4 | -0.184 | 0.013 | -0.033 | -14.162
-3.5 | -0.123 | 0.01274 | -0.033 | -9.662
-3 | -0.062 | 0.01251 | -0.034 | -4.942
-2.5 | 0 | 0.01233 | -0.035 | -0.03
-2 | 0.061 | 0.01224 | -0.035 | 5.006
-1.5 | 0.123 | 0.01024 | -0.036 | 12.04
-1 | 0.185 | 0.00978 | -0.036 | 18.916
-0.5 | 0.247 | 0.01045 | -0.037 | 23.618
0 | 0.304 | 0.01064 | -0.038 | 28.603
0.5 | 0.364 | 0.01073 | -0.038 | 33.936
1 | 0.424 | 0.01091 | -0.039 | 38.852
1.5 | 0.483 | 0.01108 | -0.039 | 43.583
2 | 0.54 | 0.01128 | -0.04 | 47.825
2.5 | 0.598 | 0.01153 | -0.04 | 51.825
3 | 0.655 | 0.0118 | -0.041 | 55.53
3.5 | 0.712 | 0.01212 | -0.041 | 58.745
4 | 0.769 | 0.0125 | -0.042 | 61.549
4.5 | 0.825 | 0.01287 | -0.042 | 64.12
5 | 0.881 | 0.01333 | -0.043 | 66.118
5.5 | 0.936 | 0.01384 | -0.043 | 67.657
6 | 0.99 | 0.01442 | -0.044 | 68.657
6.5 | 1.042 | 0.01509 | -0.044 | 69.061
7 | 1.094 | 0.01577 | -0.045 | 69.321
7.5 | 1.145 | 0.01649 | -0.046 | 69.454
8 | 1.196 | 0.01729 | -0.046 | 69.15
8.5 | 1.25 | 0.01882 | -0.047 | 66.438
9 | 1.295 | 0.02058 | -0.048 | 62.922
9.5 | 1.328 | 0.02909 | -0.048 | 45.656
10 | 1.368 | 0.03087 | -0.048 | 44.295
10.5 | 1.404 | 0.03278 | -0.049 | 42.84
11 | 1.438 | 0.03473 | -0.049 | 41.415
11.5 | 1.469 | 0.03687 | -0.05 | 39.853
12 | 1.496 | 0.03919 | -0.05 | 38.177
12.5 | 1.517 | 0.04181 | -0.05 | 36.272
13 | 1.533 | 0.04442 | -0.051 | 34.517
13.5 | 1.545 | 0.04755 | -0.051 | 32.495
14 | 1.552 | 0.05089 | -0.052 | 30.503
14.5 | 1.553 | 0.05482 | -0.052 | 28.339
15 | 1.548 | 0.0601 | -0.052 | 25.76
15.5 | 1.492 | 0.07856 | -0.049 | 18.996
16 | 1.371 | 0.1249 | -0.035 | 10.975
16.5 | 1.344 | 0.13697 | -0.029 | 9.811
17 | 1.328 | 0.14515 | -0.029 | 9.146
17.5 | 1.306 | 0.15409 | -0.026 | 8.476
18 | 1.284 | 0.16352 | -0.026 | 7.85
18.5 | 1.261 | 0.17301 | -0.027 | 7.287
19 | 1.234 | 0.18146 | -0.027 | 6.801
19.5 | 1.205 | 0.19353 | -0.026 | 6.225

## 18. Re 250k Mach 0.00 (2)
BIGFOIL.COM POLAR EXPORT
NACA64-517 a=0.0
NACA64-517 a=0.0 |  |  |  | Cl Max: | 1.273 | at alpha= | 19 | deg
XFOIL ncrit=9 |  |  |  | L/D Max: | 79.4555 | at alpha= | 9 | deg
Re: | 250000 |  |  | Cd Min: | 0.12369 | at alpha= | 20 | deg
Mach: | 0 |  |  | Cl=0 at alpha= | -2.5 | deg
|  |  |  | @ Cl=0.1, Cd= | 0.012848
|  |  |  | @ Cl=0.4, Cd= | 0.01357
|  |  |  | @ Cl=0.6, Cd= | 0.014293
alpha (deg) | Cl | Cd | Cm | Cl/Cd
-13 | -0.5171 | 0.08271 | -0.0584 | -6.252
-12.5 | -0.5716 | 0.0653 | -0.0732 | -8.7534
-12 | -0.6282 | 0.05638 | -0.0738 | -11.1422
-11.5 | -0.6853 | 0.04981 | -0.0686 | -13.7583
-11 | -0.7249 | 0.04416 | -0.0612 | -16.4153
-10.5 | -0.6746 | 0.04476 | -0.0611 | -15.0715
-10 | -0.5886 | 0.05529 | -0.0627 | -10.6457
-9.5 | -0.636 | 0.03879 | -0.0558 | -16.396
-9 | -0.6106 | 0.03512 | -0.0529 | -17.3861
-8.5 | -0.5759 | 0.03196 | -0.0505 | -18.0194
-8 | -0.5332 | 0.02895 | -0.049 | -18.418
-7.5 | -0.4838 | 0.02517 | -0.0486 | -19.2213
-7 | -0.4313 | 0.02258 | -0.0483 | -19.101
-6.5 | -0.3784 | 0.02077 | -0.0481 | -18.2186
-6 | -0.3267 | 0.01944 | -0.0476 | -16.8056
-5.5 | -0.276 | 0.01841 | -0.0468 | -14.9919
-5 | -0.2295 | 0.01701 | -0.0457 | -13.4921
-4.5 | -0.1808 | 0.01624 | -0.0447 | -11.133
-4 | -0.1329 | 0.01533 | -0.0439 | -8.6693
-3.5 | -0.0931 | 0.01341 | -0.0422 | -6.9426
-3 | -0.0543 | 0.01219 | -0.0399 | -4.4545
-2.5 | 0 | 0.01235 | -0.0391 | 0
-2 | 0.0548 | 0.01258 | -0.0388 | 4.3561
-1.5 | 0.1087 | 0.0129 | -0.0378 | 8.4264
-1 | 0.164 | 0.01312 | -0.0376 | 12.5
-0.5 | 0.2209 | 0.01315 | -0.0382 | 16.7985
0 | 0.2782 | 0.01326 | -0.0386 | 20.9804
0.5 | 0.3332 | 0.01342 | -0.0389 | 24.8286
1 | 0.3894 | 0.01353 | -0.0391 | 28.7805
1.5 | 0.4448 | 0.01374 | -0.0392 | 32.3726
2 | 0.4983 | 0.01393 | -0.0391 | 35.7717
2.5 | 0.5538 | 0.01402 | -0.039 | 39.5007
3 | 0.6045 | 0.01432 | -0.0384 | 42.2137
3.5 | 0.6569 | 0.01442 | -0.0378 | 45.5548
4 | 0.7063 | 0.01466 | -0.0366 | 48.1787
4.5 | 0.7545 | 0.01476 | -0.0351 | 51.1179
5 | 0.8096 | 0.01489 | -0.035 | 54.3721
5.5 | 0.878 | 0.01495 | -0.0378 | 58.7291
6 | 0.957 | 0.0151 | -0.0432 | 63.3775
6.5 | 1.0426 | 0.01503 | -0.0497 | 69.3679
7 | 1.0877 | 0.01493 | -0.0486 | 72.8533
7.5 | 1.1243 | 0.01501 | -0.0458 | 74.9034
8 | 1.1689 | 0.01514 | -0.0443 | 77.2061
8.5 | 1.2077 | 0.01529 | -0.042 | 78.9863
9 | 1.2403 | 0.01561 | -0.0388 | 79.4555
9.5 | 1.2612 | 0.01637 | -0.034 | 77.0434
10 | 1.2624 | 0.01798 | -0.0271 | 70.2113
10.5 | 1.258 | 0.02066 | -0.0214 | 60.8906
11 | 1.2528 | 0.02406 | -0.0168 | 52.0698
11.5 | 1.2446 | 0.02817 | -0.0131 | 44.1818
12 | 1.2359 | 0.03279 | -0.0102 | 37.6914
12.5 | 1.2269 | 0.03786 | -0.0081 | 32.4062
13 | 1.2183 | 0.0434 | -0.0067 | 28.0714
13.5 | 1.2096 | 0.04936 | -0.0059 | 24.5057
14 | 1.1992 | 0.0559 | -0.0056 | 21.4526
14.5 | 1.1958 | 0.06203 | -0.0057 | 19.2778
15 | 1.1944 | 0.06815 | -0.0062 | 17.526
15.5 | 1.1939 | 0.07432 | -0.0068 | 16.0643
16 | 1.2016 | 0.07969 | -0.0076 | 15.0784
16.5 | 1.208 | 0.08509 | -0.0083 | 14.1967
17 | 1.2185 | 0.09029 | -0.0094 | 13.4954
17.5 | 1.234 | 0.09432 | -0.0097 | 13.0831
18 | 1.2427 | 0.10001 | -0.0113 | 12.4258
18.5 | 1.2536 | 0.10523 | -0.0129 | 11.913
19 | 1.273 | 0.10876 | -0.0132 | 11.7047
19.5 | 1.272 | 0.11626 | -0.0162 | 10.941
20 | 1.2714 | 0.12369 | -0.0196 | 10.2789

## 19. Re 250k Mach 0.10 (1)
BIGFOIL.COM POLAR EXPORT
NACA64-517 a=0.0
NACA64-517 a=0.0 |  |  |  | Cl Max: | 1.545 | at alpha= | 14 | deg
JavaFoil+Calcfoil stall+Eppler ext transition |  |  |  | L/D Max: | 69.044 | at alpha= | 7.5 | deg
Re: | 250000 |  |  | Cd Min: | 0.00981 | at alpha= | -1 | deg
Mach: | 0.1 |  |  | Cl=0 at alpha= | -2.5 | deg
|  |  |  | @ Cl=0.1, Cd= | 0.011043
|  |  |  | @ Cl=0.4, Cd= | 0.010876
|  |  |  | @ Cl=0.6, Cd= | 0.0116
alpha (deg) | Cl | Cd | Cm | Cl/Cd
-18.5 | -0.626 | 0.18597 | -0.008 | -3.364
-18 | -0.645 | 0.17379 | -0.008 | -3.714
-17.5 | -0.664 | 0.16717 | -0.008 | -3.974
-17 | -0.682 | 0.15788 | -0.009 | -4.322
-16.5 | -0.695 | 0.14986 | -0.005 | -4.634
-16 | -0.713 | 0.13746 | -0.009 | -5.189
-15.5 | -0.721 | 0.13767 | -0.005 | -5.239
-15 | -0.731 | 0.12432 | -0.005 | -5.883
-14.5 | -0.739 | 0.11656 | -0.005 | -6.337
-14 | -0.743 | 0.10943 | -0.006 | -6.789
-13.5 | -0.744 | 0.10242 | -0.006 | -7.264
-13 | -0.741 | 0.09672 | -0.006 | -7.667
-12.5 | -0.735 | 0.09104 | -0.006 | -8.077
-12 | -0.725 | 0.08524 | -0.006 | -8.51
-11.5 | -0.712 | 0.08005 | -0.006 | -8.888
-11 | -0.694 | 0.07505 | -0.006 | -9.244
-10.5 | -0.672 | 0.07045 | -0.007 | -9.541
-10 | -0.647 | 0.06623 | -0.007 | -9.768
-9.5 | -0.618 | 0.06216 | -0.007 | -9.945
-9 | -0.586 | 0.0591 | -0.007 | -9.915
-8.5 | -0.66 | 0.01939 | -0.026 | -34.042
-8 | -0.623 | 0.01759 | -0.027 | -35.444
-7.5 | -0.578 | 0.0167 | -0.028 | -34.587
-7 | -0.529 | 0.01591 | -0.029 | -33.22
-6.5 | -0.476 | 0.01529 | -0.029 | -31.154
-6 | -0.421 | 0.01369 | -0.03 | -30.737
-5.5 | -0.295 | 0.04029 | -0.015 | -7.326
-5 | -0.306 | 0.01351 | -0.032 | -22.667
-4.5 | -0.246 | 0.01325 | -0.032 | -18.556
-4 | -0.185 | 0.01302 | -0.033 | -14.211
-3.5 | -0.124 | 0.01276 | -0.034 | -9.691
-3 | -0.062 | 0.01254 | -0.034 | -4.956
-2.5 | 0 | 0.01246 | -0.035 | -0.029
-2 | 0.062 | 0.01233 | -0.036 | 4.995
-1.5 | 0.124 | 0.01023 | -0.036 | 12.109
-1 | 0.186 | 0.00981 | -0.037 | 18.96
-0.5 | 0.248 | 0.01047 | -0.037 | 23.698
0 | 0.306 | 0.01068 | -0.038 | 28.63
0.5 | 0.366 | 0.01078 | -0.038 | 33.939
1 | 0.426 | 0.01095 | -0.039 | 38.864
1.5 | 0.485 | 0.01113 | -0.039 | 43.59
2 | 0.542 | 0.01134 | -0.04 | 47.809
2.5 | 0.6 | 0.0116 | -0.04 | 51.75
3 | 0.658 | 0.01187 | -0.041 | 55.451
3.5 | 0.715 | 0.0122 | -0.042 | 58.643
4 | 0.773 | 0.01257 | -0.042 | 61.435
4.5 | 0.829 | 0.01297 | -0.043 | 63.905
5 | 0.885 | 0.01345 | -0.043 | 65.802
5.5 | 0.94 | 0.01395 | -0.044 | 67.395
6 | 0.994 | 0.01455 | -0.044 | 68.315
6.5 | 1.047 | 0.01521 | -0.045 | 68.806
7 | 1.098 | 0.01593 | -0.045 | 68.953
7.5 | 1.15 | 0.01666 | -0.046 | 69.044
8 | 1.2 | 0.01746 | -0.046 | 68.757
8.5 | 1.255 | 0.0191 | -0.047 | 65.73
9 | 1.3 | 0.02093 | -0.048 | 62.105
9.5 | 1.332 | 0.02946 | -0.048 | 45.232
10 | 1.371 | 0.03129 | -0.048 | 43.83
10.5 | 1.408 | 0.03327 | -0.049 | 42.313
11 | 1.441 | 0.03526 | -0.049 | 40.873
11.5 | 1.471 | 0.03742 | -0.05 | 39.322
12 | 1.497 | 0.03976 | -0.05 | 37.65
12.5 | 1.516 | 0.04252 | -0.051 | 35.651
13 | 1.531 | 0.0452 | -0.051 | 33.866
13.5 | 1.541 | 0.04844 | -0.051 | 31.806
14 | 1.545 | 0.05204 | -0.052 | 29.683
14.5 | 1.543 | 0.05621 | -0.052 | 27.455
15 | 1.531 | 0.06238 | -0.052 | 24.546
15.5 | 1.362 | 0.12058 | -0.033 | 11.294
16 | 1.339 | 0.13058 | -0.028 | 10.251
16.5 | 1.323 | 0.13935 | -0.029 | 9.496
17 | 1.302 | 0.14844 | -0.027 | 8.771
17.5 | 1.277 | 0.15706 | -0.025 | 8.133
18 | 1.252 | 0.1668 | -0.026 | 7.508
18.5 | 1.224 | 0.17624 | -0.027 | 6.947
19 | 1.192 | 0.18474 | -0.026 | 6.453

## 20. Re 250k Mach 0.10 (2)
BIGFOIL.COM POLAR EXPORT
NACA64-517 a=0.0
NACA64-517 a=0.0 |  |  |  | Cl Max: | 1.2649 | at alpha= | 19 | deg
XFOIL ncrit=9 |  |  |  | L/D Max: | 78.6709 | at alpha= | 9 | deg
Re: | 250000 |  |  | Cd Min: | 0.1538 | at alpha= | -15 | deg
Mach: | 0.1 |  |  | Cl=0 at alpha= | -2.5009 | deg
|  |  |  | @ Cl=0.1, Cd= | 0.012894
|  |  |  | @ Cl=0.4, Cd= | 0.013636
|  |  |  | @ Cl=0.6, Cd= | 0.014377
alpha (deg) | Cl | Cd | Cm | Cl/Cd
-15 | -0.415 | 0.1538 | -0.0155 | -2.6983
-14.5 | -0.4184 | 0.14279 | -0.0228 | -2.9302
-14 | -0.3947 | 0.13707 | -0.025 | -2.8796
-13.5 | -0.4212 | 0.12084 | -0.0374 | -3.4856
-12.5 | -0.5536 | 0.06765 | -0.0725 | -8.1833
-12 | -0.6065 | 0.05834 | -0.0743 | -10.396
-11.5 | -0.6621 | 0.05129 | -0.071 | -12.9089
-10.5 | -0.6607 | 0.04615 | -0.0631 | -14.3164
-10 | -0.6684 | 0.04102 | -0.0579 | -16.2945
-9.5 | -0.6316 | 0.03975 | -0.0571 | -15.8893
-9 | -0.6093 | 0.03593 | -0.054 | -16.958
-8.5 | -0.5764 | 0.03266 | -0.0514 | -17.6485
-8 | -0.5349 | 0.02948 | -0.0497 | -18.1445
-7.5 | -0.486 | 0.02556 | -0.0493 | -19.0141
-7 | -0.4333 | 0.02288 | -0.049 | -18.9379
-6.5 | -0.3802 | 0.02099 | -0.0486 | -18.1134
-6 | -0.3278 | 0.0196 | -0.0482 | -16.7245
-5.5 | -0.2769 | 0.01855 | -0.0473 | -14.9272
-5 | -0.2298 | 0.01713 | -0.0462 | -13.4151
-4.5 | -0.1811 | 0.01633 | -0.0451 | -11.09
-4 | -0.1332 | 0.0154 | -0.0443 | -8.6494
-3 | -0.0545 | 0.01223 | -0.0402 | -4.4563
-2.5 | 0.0001 | 0.01241 | -0.0394 | 0.008058
-2 | 0.0552 | 0.01263 | -0.0391 | 4.3705
-1.5 | 0.1096 | 0.01295 | -0.0381 | 8.4633
-1 | 0.1649 | 0.01319 | -0.0379 | 12.5019
-0.5 | 0.2223 | 0.01322 | -0.0384 | 16.8154
0 | 0.2796 | 0.01335 | -0.0388 | 20.9438
0.5 | 0.3351 | 0.0135 | -0.0391 | 24.8222
1 | 0.3918 | 0.0136 | -0.0393 | 28.8088
1.5 | 0.447 | 0.01384 | -0.0394 | 32.2977
2 | 0.5012 | 0.01402 | -0.0393 | 35.7489
2.5 | 0.5574 | 0.01414 | -0.0393 | 39.4201
3 | 0.6077 | 0.01442 | -0.0386 | 42.1429
3.5 | 0.661 | 0.01451 | -0.0379 | 45.5548
4 | 0.7097 | 0.0148 | -0.0367 | 47.9527
4.5 | 0.7592 | 0.01486 | -0.0353 | 51.0902
5 | 0.8124 | 0.01504 | -0.0348 | 54.016
5.5 | 0.8826 | 0.01505 | -0.0378 | 58.6445
6 | 0.961 | 0.01523 | -0.043 | 63.0991
6.5 | 1.047 | 0.01518 | -0.0495 | 68.9723
7 | 1.0893 | 0.01511 | -0.0478 | 72.0913
7.5 | 1.131 | 0.01513 | -0.0456 | 74.7521
8 | 1.1746 | 0.01527 | -0.0439 | 76.9221
8.5 | 1.2119 | 0.01544 | -0.0413 | 78.4909
9 | 1.243 | 0.0158 | -0.0378 | 78.6709
9.5 | 1.2591 | 0.01665 | -0.0321 | 75.6216
10 | 1.2592 | 0.01848 | -0.0255 | 68.1385
10.5 | 1.255 | 0.02132 | -0.02 | 58.8649
11 | 1.2474 | 0.02498 | -0.0155 | 49.9359
11.5 | 1.2399 | 0.02918 | -0.012 | 42.4914
12 | 1.2294 | 0.03404 | -0.0092 | 36.1163
12.5 | 1.2206 | 0.03925 | -0.0073 | 31.0981
13 | 1.2132 | 0.04481 | -0.0061 | 27.0743
13.5 | 1.2038 | 0.05097 | -0.0054 | 23.6178
14 | 1.1944 | 0.0575 | -0.0052 | 20.7722
14.5 | 1.1901 | 0.06384 | -0.0054 | 18.6419
15 | 1.1893 | 0.07 | -0.0059 | 16.99
15.5 | 1.1898 | 0.07613 | -0.0066 | 15.6285
16 | 1.197 | 0.08162 | -0.0075 | 14.6655
16.5 | 1.2047 | 0.08696 | -0.0082 | 13.8535
17 | 1.215 | 0.09222 | -0.0093 | 13.175
17.5 | 1.2301 | 0.09647 | -0.0097 | 12.7511
18 | 1.2387 | 0.10226 | -0.0114 | 12.1132
18.5 | 1.2501 | 0.10745 | -0.0129 | 11.6342
19 | 1.2649 | 0.11191 | -0.0137 | 11.3028
19.5 | 1.2618 | 0.11988 | -0.0171 | 10.5255
20 | 1.2584 | 0.12796 | -0.021 | 9.8343

## 21. Re 250k Mach 0.25 (1)
BIGFOIL.COM POLAR EXPORT
NACA64-517 a=0.0
NACA64-517 a=0.0 |  |  |  | Cl Max: | 1.502 | at alpha= | 12.5 | deg
JavaFoil+Calcfoil stall+Eppler ext transition |  |  |  | L/D Max: | 66.989 | at alpha= | 7 | deg
Re: | 250000 |  |  | Cd Min: | 0.00996 | at alpha= | -1.5 | deg
Mach: | 0.25 |  |  | Cl=0 at alpha= | -2.5 | deg
|  |  |  | @ Cl=0.1, Cd= | 0.011074
|  |  |  | @ Cl=0.4, Cd= | 0.011127
|  |  |  | @ Cl=0.6, Cd= | 0.011878
alpha (deg) | Cl | Cd | Cm | Cl/Cd
-16.5 | -0.382 | 0.16845 | -0.009 | -2.265
-16 | -0.434 | 0.16305 | -0.009 | -2.659
-15.5 | -0.481 | 0.15106 | -0.009 | -3.185
-15 | -0.524 | 0.14171 | -0.01 | -3.7
-14.5 | -0.563 | 0.12804 | -0.01 | -4.396
-14 | -0.593 | 0.12674 | -0.006 | -4.678
-13.5 | -0.62 | 0.11595 | -0.006 | -5.35
-13 | -0.642 | 0.10771 | -0.006 | -5.959
-12.5 | -0.657 | 0.09965 | -0.006 | -6.594
-12 | -0.666 | 0.09195 | -0.006 | -7.241
-11.5 | -0.668 | 0.0851 | -0.006 | -7.85
-11 | -0.664 | 0.07894 | -0.006 | -8.407
-10.5 | -0.653 | 0.07319 | -0.006 | -8.923
-10 | -0.637 | 0.06825 | -0.007 | -9.327
-9.5 | -0.615 | 0.06375 | -0.007 | -9.639
-9 | -0.587 | 0.06041 | -0.007 | -9.722
-8.5 | -0.556 | 0.05622 | -0.008 | -9.886
-8 | -0.625 | 0.01906 | -0.027 | -32.768
-7.5 | -0.585 | 0.01753 | -0.028 | -33.372
-7 | -0.537 | 0.01657 | -0.029 | -32.411
-6.5 | -0.485 | 0.01582 | -0.03 | -30.676
-6 | -0.429 | 0.01526 | -0.031 | -28.136
-5.5 | -0.303 | 0.04049 | -0.016 | -7.475
-5 | -0.254 | 0.03847 | -0.017 | -6.595
-4.5 | -0.252 | 0.01347 | -0.033 | -18.733
-4 | -0.19 | 0.0132 | -0.034 | -14.386
-3.5 | -0.127 | 0.01301 | -0.034 | -9.762
-3 | -0.064 | 0.01276 | -0.035 | -5
-2.5 | 0 | 0.01268 | -0.036 | -0.03
-2 | 0.063 | 0.0126 | -0.037 | 5.019
-1.5 | 0.127 | 0.00996 | -0.037 | 12.778
-1 | 0.191 | 0.01052 | -0.037 | 18.162
-0.5 | 0.255 | 0.01061 | -0.038 | 24.033
0 | 0.313 | 0.01089 | -0.039 | 28.75
0.5 | 0.375 | 0.01107 | -0.039 | 33.853
1 | 0.436 | 0.01121 | -0.04 | 38.884
1.5 | 0.497 | 0.01145 | -0.04 | 43.406
2 | 0.555 | 0.01168 | -0.041 | 47.501
2.5 | 0.614 | 0.01194 | -0.041 | 51.446
3 | 0.674 | 0.01229 | -0.042 | 54.807
3.5 | 0.733 | 0.01262 | -0.043 | 58.027
4 | 0.791 | 0.01305 | -0.043 | 60.604
4.5 | 0.849 | 0.01351 | -0.044 | 62.81
5 | 0.906 | 0.01403 | -0.044 | 64.556
5.5 | 0.962 | 0.01462 | -0.045 | 65.777
6 | 1.017 | 0.01525 | -0.045 | 66.705
6.5 | 1.07 | 0.01601 | -0.046 | 66.81
7 | 1.123 | 0.01677 | -0.046 | 66.989
7.5 | 1.175 | 0.01758 | -0.047 | 66.866
8 | 1.228 | 0.01847 | -0.048 | 66.501
8.5 | 1.281 | 0.02061 | -0.048 | 62.14
9 | 1.315 | 0.02964 | -0.048 | 44.356
9.5 | 1.355 | 0.03159 | -0.049 | 42.878
10 | 1.391 | 0.03368 | -0.049 | 41.299
10.5 | 1.424 | 0.03588 | -0.05 | 39.683
11 | 1.452 | 0.03819 | -0.05 | 38.03
11.5 | 1.476 | 0.04081 | -0.051 | 36.173
12 | 1.494 | 0.04355 | -0.051 | 34.301
12.5 | 1.502 | 0.0468 | -0.052 | 32.094
13 | 1.309 | 0.11273 | -0.023 | 11.61
13.5 | 1.495 | 0.05463 | -0.052 | 27.362
14 | 1.471 | 0.0612 | -0.052 | 24.04
14.5 | 1.291 | 0.11627 | -0.028 | 11.1
15 | 1.268 | 0.12533 | -0.026 | 10.119
15.5 | 1.236 | 0.13469 | -0.025 | 9.174
16 | 1.195 | 0.14324 | -0.025 | 8.345
16.5 | 1.148 | 0.15198 | -0.024 | 7.552
17 | 1.094 | 0.1666 | -0.024 | 6.564
17.5 | 1.033 | 0.17912 | -0.023 | 5.769

## 22. Re 250k Mach 0.25 (2)
BIGFOIL.COM POLAR EXPORT
NACA64-517 a=0.0
NACA64-517 a=0.0 |  |  |  | Cl Max: | 1.2465 | at alpha= | 9.5 | deg
XFOIL ncrit=9 |  |  |  | L/D Max: | 75.1773 | at alpha= | 8.5 | deg
Re: | 250000 |  |  | Cd Min: | 0.15655 | at alpha= | -15 | deg
Mach: | 0.25 |  |  | Cl=0 at alpha= | -2.5036 | deg
|  |  |  | @ Cl=0.1, Cd= | 0.013214
|  |  |  | @ Cl=0.4, Cd= | 0.014114
|  |  |  | @ Cl=0.6, Cd= | 0.014906
alpha (deg) | Cl | Cd | Cm | Cl/Cd
-15 | -0.4083 | 0.15655 | -0.0166 | -2.6081
-14.5 | -0.4003 | 0.14722 | -0.0224 | -2.7191
-14 | -0.3784 | 0.14041 | -0.0261 | -2.695
-13.5 | -0.3904 | 0.12643 | -0.0384 | -3.0879
-13 | -0.3701 | 0.11928 | -0.0433 | -3.1028
-12.5 | -0.3536 | 0.11397 | -0.0423 | -3.1026
-12 | -0.448 | 0.08132 | -0.064 | -5.5091
-11.5 | -0.4756 | 0.07028 | -0.0696 | -6.7672
-11 | -0.5232 | 0.05993 | -0.074 | -8.7302
-10.5 | -0.5717 | 0.05232 | -0.0734 | -10.927
-10 | -0.6157 | 0.04677 | -0.0672 | -13.1644
-9.5 | -0.5904 | 0.04532 | -0.0652 | -13.0274
-9 | -0.595 | 0.04062 | -0.06 | -14.648
-8.5 | -0.5756 | 0.03658 | -0.0565 | -15.7354
-8 | -0.5402 | 0.03189 | -0.0544 | -16.9395
-7.5 | -0.4961 | 0.0277 | -0.053 | -17.9097
-7 | -0.4438 | 0.02465 | -0.0524 | -18.0041
-6.5 | -0.3893 | 0.02232 | -0.0518 | -17.4418
-6 | -0.3344 | 0.02058 | -0.0512 | -16.2488
-5.5 | -0.2807 | 0.0193 | -0.0505 | -14.544
-5 | -0.2308 | 0.01785 | -0.0491 | -12.93
-4.5 | -0.1819 | 0.01684 | -0.0479 | -10.8017
-4 | -0.1337 | 0.01587 | -0.0465 | -8.4247
-3.5 | -0.0845 | 0.01497 | -0.0455 | -5.6446
-3 | -0.0547 | 0.01247 | -0.042 | -4.3865
-2.5 | 0.0004 | 0.01269 | -0.0411 | 0.031521
-2 | 0.0574 | 0.01291 | -0.0405 | 4.4462
-1.5 | 0.1135 | 0.01331 | -0.0396 | 8.5274
-1 | 0.17 | 0.01357 | -0.0391 | 12.5276
-0.5 | 0.2298 | 0.01362 | -0.0395 | 16.8722
0 | 0.287 | 0.01382 | -0.0399 | 20.767
0.5 | 0.3457 | 0.0139 | -0.0403 | 24.8705
1 | 0.404 | 0.01413 | -0.0406 | 28.5916
1.5 | 0.4599 | 0.01439 | -0.0407 | 31.9597
2 | 0.5181 | 0.0145 | -0.0407 | 35.731
2.5 | 0.5716 | 0.01484 | -0.0403 | 38.5175
3 | 0.6271 | 0.01497 | -0.0398 | 41.8904
3.5 | 0.6795 | 0.01526 | -0.0388 | 44.5282
4 | 0.7301 | 0.01546 | -0.0374 | 47.2251
4.5 | 0.7823 | 0.01561 | -0.036 | 50.1153
5 | 0.8321 | 0.01575 | -0.0344 | 52.8317
5.5 | 0.9009 | 0.01591 | -0.0367 | 56.6248
6 | 0.9865 | 0.01581 | -0.0419 | 62.3972
6.5 | 1.0741 | 0.01581 | -0.0482 | 67.938
7 | 1.1125 | 0.01582 | -0.0455 | 70.3224
7.5 | 1.1542 | 0.01592 | -0.0429 | 72.5
8 | 1.1996 | 0.01603 | -0.0408 | 74.8347
8.5 | 1.2299 | 0.01636 | -0.0366 | 75.1773
9 | 1.2435 | 0.01707 | -0.03 | 72.8471
9.5 | 1.2465 | 0.01881 | -0.0236 | 66.2679
10 | 1.2425 | 0.02168 | -0.018 | 57.3109
10.5 | 1.2342 | 0.02548 | -0.0133 | 48.438
11 | 1.2248 | 0.02992 | -0.0096 | 40.9358
11.5 | 1.2126 | 0.03502 | -0.0068 | 34.6259
12 | 1.2022 | 0.04056 | -0.0049 | 29.64
12.5 | 1.193 | 0.04648 | -0.0037 | 25.667
13 | 1.1832 | 0.05289 | -0.0031 | 22.371
13.5 | 1.1725 | 0.05977 | -0.0031 | 19.6169
14 | 1.1632 | 0.06689 | -0.0035 | 17.3897
14.5 | 1.1607 | 0.07352 | -0.0042 | 15.7875

## 23. Re 250k Mach 0.50 (1)
BIGFOIL.COM POLAR EXPORT
NACA64-517 a=0.0
NACA64-517 a=0.0 |  |  |  | Cl Max: | 1.384 | at alpha= | 9.5 | deg
JavaFoil+Calcfoil stall+Eppler ext transition |  |  |  | L/D Max: | 59.117 | at alpha= | 6 | deg
Re: | 250000 |  |  | Cd Min: | 0.01125 | at alpha= | -1 | deg
Mach: | 0.5 |  |  | Cl=0 at alpha= | -2.5 | deg
|  |  |  | @ Cl=0.1, Cd= | 0.013385
|  |  |  | @ Cl=0.4, Cd= | 0.012266
|  |  |  | @ Cl=0.6, Cd= | 0.013221
alpha (deg) | Cl | Cd | Cm | Cl/Cd
-20 | -0.989 | 0.27414 | -0.01 | -3.609
-19.5 | -0.962 | 0.25676 | -0.01 | -3.746
-19 | -0.934 | 0.25577 | -0.01 | -3.653
-18.5 | -0.907 | 0.24786 | -0.01 | -3.659
-18 | -0.877 | 0.24097 | -0.01 | -3.638
-17.5 | -0.849 | 0.22697 | -0.01 | -3.74
-17 | -0.821 | 0.22887 | -0.011 | -3.588
-16.5 | -0.793 | 0.22049 | -0.011 | -3.598
-16 | -0.765 | 0.216 | -0.011 | -3.544
-15.5 | -0.738 | 0.20397 | -0.012 | -3.616
-15 | -0.708 | 0.19906 | -0.011 | -3.555
-14.5 | -0.68 | 0.19524 | -0.011 | -3.48
-14 | -0.652 | 0.18998 | -0.012 | -3.43
-13.5 | -0.624 | 0.18761 | -0.012 | -3.324
-13 | -0.596 | 0.1725 | -0.012 | -3.453
-12.5 | -0.567 | 0.17899 | -0.013 | -3.17
-12 | -0.538 | 0.15809 | -0.012 | -3.404
-11.5 | -0.51 | 0.15305 | -0.012 | -3.332
-11 | -0.482 | 0.14945 | -0.012 | -3.224
-10.5 | -0.454 | 0.15528 | -0.013 | -2.921
-10 | -0.425 | 0.13431 | -0.013 | -3.167
-9.5 | -0.397 | 0.12035 | -0.013 | -3.301
-9 | -0.367 | 0.09432 | -0.009 | -3.896
-8.5 | -0.339 | 0.09181 | -0.009 | -3.695
-8 | -0.421 | 0.06893 | -0.008 | -6.112
-7.5 | -0.475 | 0.05633 | -0.007 | -8.431
-7 | -0.46 | 0.04995 | -0.008 | -9.202
-6.5 | -0.426 | 0.04676 | -0.009 | -9.099
-6 | -0.46 | 0.01782 | -0.034 | -25.828
-5.5 | -0.402 | 0.01691 | -0.035 | -23.792
-5 | -0.28 | 0.04059 | -0.017 | -6.886
-4.5 | -0.225 | 0.03842 | -0.018 | -5.868
-4 | -0.17 | 0.03629 | -0.019 | -4.695
-3.5 | -0.14 | 0.01386 | -0.038 | -10.119
-3 | -0.071 | 0.01399 | -0.039 | -5.086
-2.5 | 0 | 0.01368 | -0.039 | -0.031
-2 | 0.071 | 0.01343 | -0.04 | 5.26
-1.5 | 0.142 | 0.01332 | -0.041 | 10.688
-1 | 0.214 | 0.01125 | -0.041 | 18.988
-0.5 | 0.285 | 0.01133 | -0.042 | 25.164
0 | 0.346 | 0.01206 | -0.043 | 28.657
0.5 | 0.414 | 0.01232 | -0.043 | 33.573
1 | 0.481 | 0.01259 | -0.044 | 38.206
1.5 | 0.548 | 0.01294 | -0.044 | 42.363
2 | 0.611 | 0.01328 | -0.045 | 46.014
2.5 | 0.677 | 0.01374 | -0.046 | 49.25
3 | 0.742 | 0.01425 | -0.046 | 52.061
3.5 | 0.806 | 0.0148 | -0.047 | 54.471
4 | 0.87 | 0.01542 | -0.047 | 56.408
4.5 | 0.932 | 0.01615 | -0.048 | 57.73
5 | 0.994 | 0.01696 | -0.048 | 58.627
5.5 | 1.054 | 0.01791 | -0.049 | 58.883
6 | 1.115 | 0.01886 | -0.05 | 59.117
6.5 | 1.172 | 0.0199 | -0.05 | 58.897
7 | 1.226 | 0.02112 | -0.051 | 58.077
7.5 | 1.285 | 0.02358 | -0.052 | 54.514
8 | 1.329 | 0.02653 | -0.053 | 50.109
8.5 | 1.358 | 0.03748 | -0.053 | 36.224
9 | 1.38 | 0.04088 | -0.053 | 33.755
9.5 | 1.384 | 0.04453 | -0.054 | 31.073
10 | 1.356 | 0.04886 | -0.054 | 27.753
10.5 | 1.102 | 0.08385 | -0.026 | 13.137
11 | 0.749 | 0.1236 | -0.018 | 6.057
11.5 | 0.776 | 0.13787 | -0.023 | 5.631
12 | 0.803 | 0.15028 | -0.023 | 5.346
12.5 | 0.831 | 0.1611 | -0.027 | 5.16
13 | 0.858 | 0.17228 | -0.027 | 4.979
13.5 | 0.886 | 0.17841 | -0.03 | 4.969
14 | 0.913 | 0.19161 | -0.031 | 4.765
14.5 | 0.94 | 0.20179 | -0.032 | 4.66

## 24. Re 250k Mach 0.50 (2)
BIGFOIL.COM POLAR EXPORT
NACA64-517 a=0.0
NACA64-517 a=0.0 |  |  |  | Cl Max: | 1.172 | at alpha= | 9.5 | deg
XFOIL ncrit=9 |  |  |  | L/D Max: | 45.037 | at alpha= | 7.5 | deg
Re: | 250000 |  |  | Cd Min: | 0.24938 | at alpha= | -20 | deg
Mach: | 0.5 |  |  | Cl=0 at alpha= | -2.5532 | deg
|  |  |  | @ Cl=0.1, Cd= | 0.014735
|  |  |  | @ Cl=0.4, Cd= | 0.016662
|  |  |  | @ Cl=0.6, Cd= | 0.018334
alpha (deg) | Cl | Cd | Cm | Cl/Cd
-20 | -0.611 | 0.24938 | 0.0359 | -2.4501
-19.5 | -0.587 | 0.24145 | 0.0304 | -2.4311
-19 | -0.5672 | 0.23365 | 0.0235 | -2.4276
-18.5 | -0.5448 | 0.22534 | 0.0178 | -2.4177
-18 | -0.5163 | 0.21716 | 0.014 | -2.3775
-17.5 | -0.4913 | 0.20942 | 0.0089 | -2.346
-17 | -0.4687 | 0.20129 | 0.0029 | -2.3285
-16 | -0.421 | 0.1845 | -0.0085 | -2.2818
-15.5 | -0.3958 | 0.17635 | -0.0148 | -2.2444
-15 | -0.3735 | 0.16715 | -0.0242 | -2.2345
-14.5 | -0.3515 | 0.1607 | -0.0253 | -2.1873
-14 | -0.3557 | 0.15294 | -0.0314 | -2.3257
-13.5 | -0.3324 | 0.14492 | -0.0322 | -2.2937
-13 | -0.3264 | 0.13729 | -0.0371 | -2.3774
-12.5 | -0.3042 | 0.13004 | -0.0382 | -2.3393
-12 | -0.3015 | 0.1212 | -0.0433 | -2.4876
-11.5 | -0.309 | 0.11294 | -0.0509 | -2.736
-11 | -0.2771 | 0.10699 | -0.05 | -2.59
-10.5 | -0.2829 | 0.09754 | -0.056 | -2.9003
-10 | -0.2635 | 0.09126 | -0.0573 | -2.8874
-9 | -0.3579 | 0.05829 | -0.0822 | -6.14
-8.5 | -0.3814 | 0.05055 | -0.0844 | -7.545
-8 | -0.4118 | 0.04413 | -0.0827 | -9.3315
-7.5 | -0.4311 | 0.03924 | -0.0776 | -10.9862
-7 | -0.4263 | 0.03433 | -0.0729 | -12.4177
-6.5 | -0.399 | 0.02986 | -0.0692 | -13.3624
-6 | -0.3537 | 0.02627 | -0.0664 | -13.464
-5.5 | -0.2965 | 0.02351 | -0.0645 | -12.6117
-5 | -0.2342 | 0.02151 | -0.0631 | -10.888
-4.5 | -0.1751 | 0.01965 | -0.0613 | -8.9109
-4 | -0.1224 | 0.01852 | -0.059 | -6.6091
-3.5 | -0.0736 | 0.01742 | -0.0563 | -4.225
-3 | -0.0227 | 0.01654 | -0.054 | -1.3724
-2.5 | 0.0027 | 0.01405 | -0.0492 | 0.19217
-2 | 0.0643 | 0.01439 | -0.0471 | 4.4684
-1.5 | 0.1254 | 0.01498 | -0.0458 | 8.3712
-1 | 0.1876 | 0.01558 | -0.0439 | 12.0411
-0.5 | 0.2512 | 0.01592 | -0.0437 | 15.7789
0 | 0.3135 | 0.01626 | -0.0439 | 19.2804
0.5 | 0.3808 | 0.01641 | -0.0441 | 23.2054
1 | 0.4357 | 0.01713 | -0.0432 | 25.4349
1.5 | 0.5006 | 0.01734 | -0.0431 | 28.8697
2 | 0.5539 | 0.0181 | -0.0418 | 30.6022
2.5 | 0.615 | 0.01841 | -0.041 | 33.4058
3 | 0.6635 | 0.01924 | -0.0387 | 34.4854
3.5 | 0.7236 | 0.01946 | -0.0373 | 37.184
4 | 0.7594 | 0.02046 | -0.033 | 37.1163
4.5 | 0.8299 | 0.02005 | -0.0319 | 41.3915
5 | 0.8505 | 0.02102 | -0.025 | 40.4615
5.5 | 0.9114 | 0.02177 | -0.025 | 41.865
6 | 0.9848 | 0.02219 | -0.0274 | 44.3804
6.5 | 1.0201 | 0.02276 | -0.0235 | 44.8199
7 | 1.0537 | 0.02369 | -0.0197 | 44.4787
7.5 | 1.0962 | 0.02434 | -0.0165 | 45.037
8 | 1.1137 | 0.02661 | -0.0124 | 41.8527
8.5 | 1.1444 | 0.02841 | -0.0091 | 40.2816
9 | 1.1651 | 0.03104 | -0.0057 | 37.5354
9.5 | 1.172 | 0.03464 | -0.002 | 33.8337
10 | 1.1656 | 0.03981 | 0.0008 | 29.2791
10.5 | 1.1593 | 0.04548 | 0.0028 | 25.4903
11 | 1.1509 | 0.05185 | 0.0039 | 22.1967
11.5 | 1.1401 | 0.05889 | 0.0042 | 19.3598
12 | 1.1272 | 0.0666 | 0.0038 | 16.9249
12.5 | 1.1148 | 0.07477 | 0.0027 | 14.9097
13 | 1.1059 | 0.083 | 0.0012 | 13.3241
13.5 | 1.0998 | 0.09128 | -0.0007 | 12.0486
14 | 1.0985 | 0.09934 | -0.0027 | 11.058
14.5 | 1.097 | 0.10776 | -0.0052 | 10.18

## 25. Re 500k Mach 0.00 (1)
BIGFOIL.COM POLAR EXPORT
NACA64-517 a=0.0
NACA64-517 a=0.0 |  |  |  | Cl Max: | 1.566 | at alpha= | 14.5 | deg
JavaFoil+Calcfoil stall+Eppler ext transition |  |  |  | L/D Max: | 97.599 | at alpha= | 7 | deg
Re: | 500000 |  |  | Cd Min: | 0.00814 | at alpha= | -1.5 | deg
Mach: | 0 |  |  | Cl=0 at alpha= | -2.5 | deg
|  |  |  | @ Cl=0.1, Cd= | 0.0089858
|  |  |  | @ Cl=0.4, Cd= | 0.0084726
|  |  |  | @ Cl=0.6, Cd= | 0.0088931
alpha (deg) | Cl | Cd | Cm | Cl/Cd
-19 | -0.657 | 0.17298 | -0.008 | -3.797
-18.5 | -0.674 | 0.16786 | -0.008 | -4.016
-18 | -0.691 | 0.15723 | -0.008 | -4.392
-17.5 | -0.706 | 0.15001 | -0.009 | -4.708
-17 | -0.721 | 0.14464 | -0.009 | -4.984
-16.5 | -0.734 | 0.13338 | -0.009 | -5.502
-16 | -0.745 | 0.12726 | -0.009 | -5.854
-15.5 | -0.754 | 0.12211 | -0.01 | -6.172
-15 | -0.761 | 0.11493 | -0.01 | -6.621
-14.5 | -0.765 | 0.10902 | -0.01 | -7.019
-14 | -0.767 | 0.10293 | -0.011 | -7.447
-13.5 | -0.758 | 0.09526 | -0.006 | -7.957
-13 | -0.753 | 0.08975 | -0.006 | -8.389
-12.5 | -0.744 | 0.08407 | -0.006 | -8.852
-12 | -0.732 | 0.07939 | -0.006 | -9.222
-11.5 | -0.716 | 0.07462 | -0.007 | -9.599
-11 | -0.706 | 0.07066 | -0.014 | -9.995
-10.5 | -0.686 | 0.06476 | -0.015 | -10.589
-10 | -0.663 | 0.05877 | -0.016 | -11.28
-9.5 | -0.732 | 0.01999 | -0.024 | -36.616
-9 | -0.705 | 0.01738 | -0.025 | -40.595
-8.5 | -0.67 | 0.01577 | -0.026 | -42.513
-8 | -0.627 | 0.01488 | -0.027 | -42.154
-7.5 | -0.58 | 0.0142 | -0.028 | -40.878
-7 | -0.53 | 0.0125 | -0.029 | -42.424
-6.5 | -0.481 | 0.01284 | -0.03 | -37.436
-6 | -0.423 | 0.01244 | -0.03 | -33.994
-5.5 | -0.364 | 0.01185 | -0.031 | -30.747
-5 | -0.305 | 0.0115 | -0.031 | -26.502
-4.5 | -0.245 | 0.01128 | -0.032 | -21.689
-4 | -0.184 | 0.01108 | -0.033 | -16.62
-3.5 | -0.123 | 0.01088 | -0.033 | -11.309
-3 | -0.062 | 0.01066 | -0.034 | -5.803
-2.5 | 0 | 0.01054 | -0.035 | -0.035
-2 | 0.061 | 0.01042 | -0.035 | 5.882
-1.5 | 0.123 | 0.00814 | -0.036 | 15.141
-1 | 0.185 | 0.0082 | -0.037 | 22.574
-0.5 | 0.247 | 0.00827 | -0.037 | 29.859
0 | 0.309 | 0.00837 | -0.038 | 36.886
0.5 | 0.37 | 0.0084 | -0.039 | 44.124
1 | 0.432 | 0.00855 | -0.039 | 50.546
1.5 | 0.494 | 0.00864 | -0.04 | 57.19
2 | 0.549 | 0.00877 | -0.04 | 62.544
2.5 | 0.607 | 0.00891 | -0.041 | 68.16
3 | 0.666 | 0.00905 | -0.042 | 73.611
3.5 | 0.725 | 0.0092 | -0.042 | 78.756
4 | 0.782 | 0.00942 | -0.043 | 83.015
4.5 | 0.84 | 0.00967 | -0.043 | 86.874
5 | 0.897 | 0.00993 | -0.044 | 90.287
5.5 | 0.953 | 0.01023 | -0.044 | 93.174
6 | 1.008 | 0.01058 | -0.045 | 95.325
6.5 | 1.062 | 0.01098 | -0.045 | 96.742
7 | 1.114 | 0.01142 | -0.046 | 97.599
7.5 | 1.166 | 0.012 | -0.047 | 97.139
8 | 1.216 | 0.01263 | -0.047 | 96.266
8.5 | 1.263 | 0.01467 | -0.048 | 86.116
9 | 1.307 | 0.01635 | -0.048 | 79.915
9.5 | 1.335 | 0.02507 | -0.048 | 53.244
10 | 1.375 | 0.02667 | -0.048 | 51.544
10.5 | 1.412 | 0.02833 | -0.049 | 49.823
11 | 1.446 | 0.03003 | -0.049 | 48.158
11.5 | 1.477 | 0.03186 | -0.05 | 46.358
12 | 1.504 | 0.03389 | -0.05 | 44.382
12.5 | 1.525 | 0.03611 | -0.051 | 42.232
13 | 1.542 | 0.03841 | -0.051 | 40.153
13.5 | 1.555 | 0.04103 | -0.052 | 37.892
14 | 1.563 | 0.04383 | -0.052 | 35.657
14.5 | 1.566 | 0.04694 | -0.052 | 33.361
15 | 1.564 | 0.05077 | -0.053 | 30.805
15.5 | 1.556 | 0.05429 | -0.053 | 28.654
16 | 1.541 | 0.05849 | -0.053 | 26.346
16.5 | 1.521 | 0.06301 | -0.054 | 24.141
17 | 1.497 | 0.06825 | -0.054 | 21.932
17.5 | 1.465 | 0.07538 | -0.054 | 19.433
18 | 1.411 | 0.09197 | -0.052 | 15.347
18.5 | 1.375 | 0.10122 | -0.052 | 13.588
19 | 1.287 | 0.13941 | -0.045 | 9.234
19.5 | 1.219 | 0.17348 | -0.036 | 7.029

## 26. Re 500k Mach 0.00 (2)
BIGFOIL.COM POLAR EXPORT
NACA64-517 a=0.0
NACA64-517 a=0.0 |  |  |  | Cl Max: | 1.2717 | at alpha= | 20 | deg
XFOIL ncrit=9 |  |  |  | L/D Max: | 108.3 | at alpha= | 8 | deg
Re: | 500000 |  |  | Cd Min: | 0.12623 | at alpha= | 20 | deg
Mach: | 0 |  |  | Cl=0 at alpha= | -2.5145 | deg
|  |  |  | @ Cl=0.1, Cd= | 0.00879
|  |  |  | @ Cl=0.4, Cd= | 0.0091252
|  |  |  | @ Cl=0.6, Cd= | 0.0094255
alpha (deg) | Cl | Cd | Cm | Cl/Cd
-17.5 | -0.9885 | 0.06843 | -0.0527 | -14.4454
-17 | -1.0226 | 0.05667 | -0.0593 | -18.0448
-16.5 | -1.0354 | 0.04909 | -0.0626 | -21.0919
-16 | -1.0339 | 0.04372 | -0.0644 | -23.6482
-15.5 | -1.0314 | 0.03877 | -0.0652 | -26.603
-15 | -1.0155 | 0.03543 | -0.0657 | -28.6622
-14.5 | -0.9907 | 0.03289 | -0.066 | -30.1216
-14 | -0.9468 | 0.03177 | -0.0682 | -29.8017
-13.5 | -0.9324 | 0.02995 | -0.0654 | -31.1319
-13 | -0.9079 | 0.02948 | -0.0633 | -30.7972
-12.5 | -0.8893 | 0.02825 | -0.0603 | -31.4796
-12 | -0.8695 | 0.02687 | -0.0569 | -32.3595
-11.5 | -0.8454 | 0.02648 | -0.0531 | -31.926
-11 | -0.8128 | 0.02596 | -0.0506 | -31.3097
-10.5 | -0.7771 | 0.02453 | -0.0486 | -31.6796
-10 | -0.7352 | 0.02377 | -0.0474 | -30.9297
-9.5 | -0.6907 | 0.02264 | -0.0464 | -30.508
-9 | -0.6454 | 0.02179 | -0.0452 | -29.6191
-8.5 | -0.5972 | 0.01977 | -0.0447 | -30.2074
-8 | -0.5479 | 0.01862 | -0.0443 | -29.4253
-7.5 | -0.498 | 0.01792 | -0.0438 | -27.7902
-7 | -0.4476 | 0.01703 | -0.0432 | -26.283
-6.5 | -0.3995 | 0.01563 | -0.0425 | -25.5598
-6 | -0.3502 | 0.01477 | -0.0417 | -23.7102
-5.5 | -0.2997 | 0.014 | -0.0411 | -21.4071
-5 | -0.2511 | 0.0131 | -0.0403 | -19.1679
-4.5 | -0.1986 | 0.01253 | -0.0401 | -15.85
-4 | -0.1462 | 0.01194 | -0.0398 | -12.2446
-3.5 | -0.0926 | 0.01139 | -0.0397 | -8.1299
-3 | -0.0534 | 0.00903 | -0.0385 | -5.9136
-2.5 | 0.0016 | 0.00877 | -0.0385 | 0.18244
-2 | 0.0584 | 0.00879 | -0.0388 | 6.6439
-1.5 | 0.116 | 0.00879 | -0.0392 | 13.1968
-1 | 0.173 | 0.00885 | -0.0394 | 19.548
-0.5 | 0.2305 | 0.00895 | -0.0398 | 25.7542
0 | 0.2887 | 0.00896 | -0.0404 | 32.221
0.5 | 0.3467 | 0.00907 | -0.041 | 38.2249
1 | 0.4046 | 0.00913 | -0.0417 | 44.3154
1.5 | 0.4623 | 0.00919 | -0.0423 | 50.3047
2 | 0.5196 | 0.00933 | -0.0427 | 55.6913
2.5 | 0.5765 | 0.00938 | -0.0432 | 61.4606
3 | 0.6333 | 0.00949 | -0.0436 | 66.7334
3.5 | 0.6895 | 0.00964 | -0.0439 | 71.5249
4 | 0.7454 | 0.00972 | -0.0442 | 76.6872
4.5 | 0.8003 | 0.00989 | -0.0442 | 80.9201
5 | 0.8538 | 0.00994 | -0.0439 | 85.8954
5.5 | 0.9063 | 0.01008 | -0.0435 | 89.9107
6 | 0.9564 | 0.01013 | -0.0425 | 94.4126
6.5 | 1.0028 | 0.01019 | -0.0408 | 98.4102
7 | 1.0595 | 0.01032 | -0.0414 | 102.6647
7.5 | 1.1339 | 0.01053 | -0.0461 | 107.6828
8 | 1.1783 | 0.01088 | -0.045 | 108.2996
8.5 | 1.216 | 0.01156 | -0.0428 | 105.1903
9 | 1.2391 | 0.01279 | -0.0385 | 96.8804
9.5 | 1.2415 | 0.0145 | -0.0314 | 85.6207
10 | 1.246 | 0.01677 | -0.0262 | 74.2993
10.5 | 1.2471 | 0.01972 | -0.0216 | 63.2404
11 | 1.2473 | 0.02314 | -0.0178 | 53.9023
11.5 | 1.2472 | 0.02691 | -0.0147 | 46.3471
12 | 1.2473 | 0.03094 | -0.0122 | 40.3135
12.5 | 1.2474 | 0.03524 | -0.0102 | 35.3973
13 | 1.2467 | 0.03995 | -0.0087 | 31.2065
13.5 | 1.245 | 0.04505 | -0.0076 | 27.636
14 | 1.245 | 0.05029 | -0.007 | 24.7564
14.5 | 1.2499 | 0.05531 | -0.0069 | 22.5981
15 | 1.2528 | 0.06075 | -0.0071 | 20.6222
15.5 | 1.2548 | 0.06654 | -0.0077 | 18.8578
16 | 1.2564 | 0.07258 | -0.0086 | 17.3106
16.5 | 1.2603 | 0.07854 | -0.0098 | 16.0466
17 | 1.2564 | 0.08567 | -0.0115 | 14.6656
17.5 | 1.2593 | 0.09212 | -0.0133 | 13.6702
18 | 1.2626 | 0.09865 | -0.0154 | 12.7988
18.5 | 1.2639 | 0.10561 | -0.0179 | 11.9676
19 | 1.2644 | 0.11252 | -0.0203 | 11.2371
19.5 | 1.2679 | 0.11941 | -0.0233 | 10.618
20 | 1.2717 | 0.12623 | -0.0265 | 10.0745

## 27. Re 500k Mach 0.10 (1)
BIGFOIL.COM POLAR EXPORT
NACA64-517 a=0.0
NACA64-517 a=0.0 |  |  |  | Cl Max: | 1.556 | at alpha= | 14 | deg
JavaFoil+Calcfoil stall+Eppler ext transition |  |  |  | L/D Max: | 97.08 | at alpha= | 7 | deg
Re: | 500000 |  |  | Cd Min: | 0.00818 | at alpha= | 1.5 | deg
Mach: | 0.1 |  |  | Cl=0 at alpha= | -2.5 | deg
|  |  |  | @ Cl=0.1, Cd= | 0.0090655
|  |  |  | @ Cl=0.4, Cd= | 0.0085106
|  |  |  | @ Cl=0.6, Cd= | 0.0089263
alpha (deg) | Cl | Cd | Cm | Cl/Cd
-18.5 | -0.626 | 0.17382 | -0.008 | -3.604
-18 | -0.646 | 0.1616 | -0.008 | -3.999
-17.5 | -0.665 | 0.1539 | -0.009 | -4.323
-17 | -0.683 | 0.14326 | -0.009 | -4.77
-16.5 | -0.7 | 0.13673 | -0.009 | -5.118
-16 | -0.714 | 0.12963 | -0.009 | -5.511
-15.5 | -0.727 | 0.12351 | -0.01 | -5.884
-15 | -0.737 | 0.11657 | -0.01 | -6.325
-14.5 | -0.745 | 0.11035 | -0.01 | -6.75
-14 | -0.749 | 0.10399 | -0.011 | -7.206
-13.5 | -0.751 | 0.0981 | -0.011 | -7.65
-13 | -0.742 | 0.09018 | -0.006 | -8.223
-12.5 | -0.735 | 0.08481 | -0.006 | -8.672
-12 | -0.725 | 0.07999 | -0.006 | -9.069
-11.5 | -0.712 | 0.07523 | -0.007 | -9.459
-11 | -0.703 | 0.07094 | -0.014 | -9.91
-10.5 | -0.683 | 0.06569 | -0.014 | -10.394
-10 | -0.659 | 0.06094 | -0.015 | -10.815
-9.5 | -0.638 | 0.05295 | -0.017 | -12.05
-9 | -0.703 | 0.01789 | -0.025 | -39.311
-8.5 | -0.671 | 0.01599 | -0.026 | -41.96
-8 | -0.629 | 0.01502 | -0.027 | -41.86
-7.5 | -0.582 | 0.01431 | -0.028 | -40.678
-7 | -0.532 | 0.0126 | -0.029 | -42.238
-6.5 | -0.483 | 0.01289 | -0.03 | -37.443
-6 | -0.425 | 0.01256 | -0.03 | -33.819
-5.5 | -0.366 | 0.01188 | -0.031 | -30.813
-5 | -0.306 | 0.01165 | -0.032 | -26.287
-4.5 | -0.246 | 0.01133 | -0.032 | -21.696
-4 | -0.185 | 0.01109 | -0.033 | -16.679
-3.5 | -0.124 | 0.01091 | -0.034 | -11.341
-3 | -0.062 | 0.01066 | -0.034 | -5.829
-2.5 | 0 | 0.01052 | -0.035 | -0.035
-2 | 0.062 | 0.01042 | -0.036 | 5.908
-1.5 | 0.124 | 0.00821 | -0.036 | 15.087
-1 | 0.186 | 0.0082 | -0.037 | 22.695
-0.5 | 0.248 | 0.00828 | -0.038 | 29.951
0 | 0.31 | 0.00837 | -0.038 | 37.05
0.5 | 0.372 | 0.00847 | -0.039 | 43.943
1 | 0.434 | 0.00856 | -0.04 | 50.72
1.5 | 0.493 | 0.00818 | -0.04 | 60.308
2 | 0.551 | 0.00881 | -0.041 | 62.509
2.5 | 0.61 | 0.00895 | -0.041 | 68.168
3 | 0.669 | 0.00909 | -0.042 | 73.628
3.5 | 0.728 | 0.00925 | -0.042 | 78.628
4 | 0.786 | 0.00948 | -0.043 | 82.903
4.5 | 0.843 | 0.00973 | -0.043 | 86.724
5 | 0.901 | 0.01 | -0.044 | 90.052
5.5 | 0.957 | 0.01032 | -0.045 | 92.724
6 | 1.013 | 0.01065 | -0.045 | 95.035
6.5 | 1.066 | 0.01107 | -0.046 | 96.326
7 | 1.119 | 0.01152 | -0.046 | 97.08
7.5 | 1.17 | 0.01212 | -0.047 | 96.557
8 | 1.221 | 0.01277 | -0.047 | 95.575
8.5 | 1.268 | 0.01492 | -0.048 | 84.953
9 | 1.311 | 0.01666 | -0.048 | 78.695
9.5 | 1.339 | 0.02542 | -0.048 | 52.673
10 | 1.378 | 0.02705 | -0.049 | 50.966
10.5 | 1.415 | 0.02877 | -0.049 | 49.177
11 | 1.449 | 0.03051 | -0.05 | 47.488
11.5 | 1.479 | 0.03235 | -0.05 | 45.723
12 | 1.505 | 0.03444 | -0.051 | 43.711
12.5 | 1.525 | 0.03678 | -0.051 | 41.458
13 | 1.54 | 0.03908 | -0.051 | 39.41
13.5 | 1.55 | 0.04181 | -0.052 | 37.082
14 | 1.556 | 0.04485 | -0.052 | 34.686
14.5 | 1.556 | 0.04818 | -0.053 | 32.295
15 | 1.551 | 0.05193 | -0.053 | 29.87
15.5 | 1.539 | 0.05556 | -0.053 | 27.706
16 | 1.521 | 0.05961 | -0.054 | 25.515
16.5 | 1.495 | 0.06542 | -0.054 | 22.855
17 | 1.465 | 0.07141 | -0.054 | 20.513
17.5 | 1.42 | 0.08233 | -0.053 | 17.244
18 | 1.328 | 0.11757 | -0.048 | 11.291
18.5 | 1.283 | 0.13163 | -0.046 | 9.744
19 | 1.211 | 0.16358 | -0.038 | 7.402

## 28. Re 500k Mach 0.10 (2)
BIGFOIL.COM POLAR EXPORT
NACA64-517 a=0.0
NACA64-517 a=0.0 |  |  |  | Cl Max: | 1.2653 | at alpha= | 20 | deg
XFOIL ncrit=9 |  |  |  | L/D Max: | 107.832 | at alpha= | 8 | deg
Re: | 500000 |  |  | Cd Min: | 0.22389 | at alpha= | -20 | deg
Mach: | 0.1 |  |  | Cl=0 at alpha= | -2.5147 | deg
|  |  |  | @ Cl=0.1, Cd= | 0.00882
|  |  |  | @ Cl=0.4, Cd= | 0.0091737
|  |  |  | @ Cl=0.6, Cd= | 0.0094689
alpha (deg) | Cl | Cd | Cm | Cl/Cd
-20 | -0.5735 | 0.22389 | 0.0284 | -2.5615
-19.5 | -0.5572 | 0.21668 | 0.0237 | -2.5715
-19 | -0.5517 | 0.2075 | 0.0168 | -2.6588
-18.5 | -0.5284 | 0.20137 | 0.0143 | -2.624
-17 | -0.968 | 0.06581 | -0.0556 | -14.709
-16.5 | -0.9947 | 0.0553 | -0.0615 | -17.9873
-16 | -1.0023 | 0.04839 | -0.0645 | -20.713
-15.5 | -1.006 | 0.04245 | -0.0663 | -23.6985
-15 | -1.0047 | 0.03736 | -0.0671 | -26.8924
-14.5 | -0.9793 | 0.03484 | -0.0677 | -28.1085
-14 | -0.9417 | 0.03279 | -0.0699 | -28.7191
-13.5 | -0.9245 | 0.0311 | -0.0674 | -29.7267
-13 | -0.9023 | 0.0301 | -0.0653 | -29.9767
-12.5 | -0.8809 | 0.02914 | -0.0627 | -30.2299
-12 | -0.8645 | 0.02752 | -0.0591 | -31.4135
-11.5 | -0.8411 | 0.02683 | -0.0554 | -31.3492
-11 | -0.8111 | 0.02648 | -0.0524 | -30.6307
-10.5 | -0.7781 | 0.02573 | -0.0497 | -30.241
-9.5 | -0.6927 | 0.02309 | -0.0474 | -30
-9 | -0.6475 | 0.02209 | -0.0462 | -29.3119
-8.5 | -0.5996 | 0.02017 | -0.0455 | -29.7273
-8 | -0.5501 | 0.01887 | -0.045 | -29.1521
-7.5 | -0.5 | 0.01811 | -0.0445 | -27.6091
-7 | -0.449 | 0.0174 | -0.0439 | -25.8046
-6.5 | -0.4006 | 0.01578 | -0.0431 | -25.3866
-6 | -0.3511 | 0.01489 | -0.0423 | -23.5796
-5.5 | -0.3006 | 0.01409 | -0.0416 | -21.3343
-5 | -0.2516 | 0.01319 | -0.0408 | -19.0751
-4.5 | -0.1993 | 0.0126 | -0.0405 | -15.8175
-4 | -0.1466 | 0.01199 | -0.0402 | -12.2269
-3.5 | -0.0925 | 0.01148 | -0.0401 | -8.0575
-3 | -0.053 | 0.00911 | -0.0389 | -5.8178
-2.5 | 0.0016 | 0.00879 | -0.0388 | 0.18203
-2 | 0.059 | 0.00882 | -0.039 | 6.6893
-1.5 | 0.1167 | 0.00882 | -0.0394 | 13.2313
-1 | 0.1742 | 0.0089 | -0.0396 | 19.573
-0.5 | 0.232 | 0.00898 | -0.04 | 25.8352
0 | 0.2905 | 0.009 | -0.0407 | 32.2778
0.5 | 0.3489 | 0.00913 | -0.0413 | 38.2147
1 | 0.4073 | 0.00918 | -0.0419 | 44.3682
1.5 | 0.4652 | 0.00923 | -0.0425 | 50.4009
2 | 0.5227 | 0.00936 | -0.043 | 55.844
2.5 | 0.58 | 0.00942 | -0.0434 | 61.5711
3 | 0.6373 | 0.00956 | -0.0438 | 66.6632
3.5 | 0.6937 | 0.00968 | -0.0441 | 71.6632
4 | 0.75 | 0.00978 | -0.0443 | 76.6871
4.5 | 0.8054 | 0.00994 | -0.0444 | 81.0262
5 | 0.8593 | 0.01 | -0.0441 | 85.93
5.5 | 0.9119 | 0.01014 | -0.0436 | 89.931
6 | 0.9625 | 0.0102 | -0.0426 | 94.3627
6.5 | 1.009 | 0.01025 | -0.0408 | 98.439
7 | 1.0654 | 0.01038 | -0.0412 | 102.6397
7.5 | 1.1404 | 0.01062 | -0.0459 | 107.3823
8 | 1.184 | 0.01098 | -0.0446 | 107.8324
8.5 | 1.2207 | 0.01171 | -0.0421 | 104.2442
9 | 1.239 | 0.01301 | -0.037 | 95.2344
9.5 | 1.2406 | 0.01487 | -0.03 | 83.4297
10 | 1.2436 | 0.01734 | -0.0248 | 71.7186
10.5 | 1.245 | 0.0204 | -0.0204 | 61.0294
11 | 1.2434 | 0.02404 | -0.0167 | 51.7221
11.5 | 1.2422 | 0.02799 | -0.0136 | 44.3801
12 | 1.2417 | 0.03215 | -0.0112 | 38.6221
12.5 | 1.2413 | 0.03663 | -0.0093 | 33.8875
13 | 1.2401 | 0.0415 | -0.0079 | 29.8819
13.5 | 1.2388 | 0.04669 | -0.007 | 26.5324
14 | 1.2383 | 0.05209 | -0.0065 | 23.7723
14.5 | 1.2432 | 0.05724 | -0.0065 | 21.7191
15 | 1.247 | 0.06271 | -0.0068 | 19.8852
15.5 | 1.247 | 0.06883 | -0.0075 | 18.1171
16 | 1.2503 | 0.07478 | -0.0085 | 16.7197
16.5 | 1.2531 | 0.08101 | -0.0098 | 15.4685
17 | 1.2467 | 0.08855 | -0.0116 | 14.0791
17.5 | 1.2524 | 0.09478 | -0.0135 | 13.2138
18 | 1.2553 | 0.10147 | -0.0157 | 12.3711
18.5 | 1.2561 | 0.1086 | -0.0183 | 11.5663
19 | 1.2582 | 0.11537 | -0.0208 | 10.9058
19.5 | 1.2614 | 0.12241 | -0.0239 | 10.3047
20 | 1.2653 | 0.1293 | -0.0272 | 9.7858

## 29. Re 500k Mach 0.25 (1)
BIGFOIL.COM POLAR EXPORT
NACA64-517 a=0.0
NACA64-517 a=0.0 |  |  |  | Cl Max: | 1.511 | at alpha= | 12.5 | deg
JavaFoil+Calcfoil stall+Eppler ext transition |  |  |  | L/D Max: | 93.969 | at alpha= | 6.5 | deg
Re: | 500000 |  |  | Cd Min: | 0.00802 | at alpha= | 1 | deg
Mach: | 0.25 |  |  | Cl=0 at alpha= | -2.5 | deg
|  |  |  | @ Cl=0.1, Cd= | 0.0092508
|  |  |  | @ Cl=0.4, Cd= | 0.0085002
|  |  |  | @ Cl=0.6, Cd= | 0.0091044
alpha (deg) | Cl | Cd | Cm | Cl/Cd
-16.5 | -0.382 | 0.1593 | -0.009 | -2.397
-16 | -0.434 | 0.14775 | -0.009 | -2.936
-15.5 | -0.482 | 0.13747 | -0.01 | -3.503
-15 | -0.525 | 0.13128 | -0.01 | -3.998
-14.5 | -0.564 | 0.12064 | -0.01 | -4.672
-14 | -0.597 | 0.1112 | -0.011 | -5.369
-13.5 | -0.625 | 0.10364 | -0.011 | -6.03
-13 | -0.647 | 0.09792 | -0.011 | -6.606
-12.5 | -0.662 | 0.09092 | -0.012 | -7.285
-12 | -0.666 | 0.08475 | -0.007 | -7.857
-11.5 | -0.668 | 0.07868 | -0.007 | -8.491
-11 | -0.664 | 0.07387 | -0.007 | -8.986
-10.5 | -0.653 | 0.06903 | -0.007 | -9.461
-10 | -0.637 | 0.0647 | -0.007 | -9.84
-9.5 | -0.615 | 0.06061 | -0.007 | -10.14
-9 | -0.587 | 0.05764 | -0.008 | -10.192
-8.5 | -0.666 | 0.01797 | -0.027 | -37.033
-8 | -0.634 | 0.01591 | -0.028 | -39.818
-7.5 | -0.59 | 0.01496 | -0.029 | -39.402
-7 | -0.541 | 0.01421 | -0.029 | -38.076
-6.5 | -0.489 | 0.01251 | -0.03 | -39.053
-6 | -0.433 | 0.01303 | -0.031 | -33.193
-5.5 | -0.375 | 0.01213 | -0.032 | -30.922
-5 | -0.314 | 0.01188 | -0.032 | -26.448
-4.5 | -0.252 | 0.01151 | -0.033 | -21.923
-4 | -0.19 | 0.0113 | -0.034 | -16.809
-3.5 | -0.127 | 0.01104 | -0.034 | -11.502
-3 | -0.064 | 0.01085 | -0.035 | -5.883
-2.5 | 0 | 0.01067 | -0.036 | -0.035
-2 | 0.063 | 0.01054 | -0.037 | 6.004
-1.5 | 0.127 | 0.00831 | -0.037 | 15.313
-1 | 0.191 | 0.00835 | -0.038 | 22.898
-0.5 | 0.255 | 0.00844 | -0.039 | 30.227
0 | 0.319 | 0.00854 | -0.039 | 37.343
0.5 | 0.383 | 0.00869 | -0.04 | 44.016
1 | 0.443 | 0.00802 | -0.04 | 55.258
1.5 | 0.505 | 0.00888 | -0.041 | 56.818
2 | 0.564 | 0.00901 | -0.042 | 62.59
2.5 | 0.625 | 0.00917 | -0.042 | 68.12
3 | 0.685 | 0.00934 | -0.043 | 73.346
3.5 | 0.745 | 0.00957 | -0.043 | 77.87
4 | 0.804 | 0.00981 | -0.044 | 81.971
4.5 | 0.863 | 0.01008 | -0.044 | 85.665
5 | 0.922 | 0.01039 | -0.045 | 88.708
5.5 | 0.979 | 0.01075 | -0.046 | 91.072
6 | 1.036 | 0.01117 | -0.046 | 92.713
6.5 | 1.09 | 0.0116 | -0.047 | 93.969
7 | 1.144 | 0.01218 | -0.047 | 93.907
7.5 | 1.196 | 0.01283 | -0.048 | 93.204
8 | 1.246 | 0.01378 | -0.048 | 90.421
8.5 | 1.293 | 0.01628 | -0.049 | 79.406
9 | 1.321 | 0.02561 | -0.049 | 51.592
9.5 | 1.361 | 0.02733 | -0.049 | 49.811
10 | 1.398 | 0.0292 | -0.05 | 47.884
10.5 | 1.431 | 0.03109 | -0.05 | 46.034
11 | 1.46 | 0.03309 | -0.051 | 44.118
11.5 | 1.484 | 0.03537 | -0.051 | 41.959
12 | 1.502 | 0.03775 | -0.052 | 39.794
12.5 | 1.511 | 0.0405 | -0.052 | 37.312
13 | 1.309 | 0.10122 | -0.024 | 12.936
13.5 | 1.507 | 0.04699 | -0.053 | 32.064
14 | 1.493 | 0.05073 | -0.053 | 29.432
14.5 | 1.471 | 0.05501 | -0.053 | 26.735
15 | 1.439 | 0.0605 | -0.054 | 23.79
15.5 | 1.382 | 0.07115 | -0.053 | 19.429
16 | 1.25 | 0.11161 | -0.044 | 11.202
16.5 | 1.157 | 0.13967 | -0.033 | 8.281
17 | 1.097 | 0.1527 | -0.029 | 7.186
17.5 | 1.036 | 0.1636 | -0.028 | 6.332

## 30. Re 500k Mach 0.25 (2)
BIGFOIL.COM POLAR EXPORT
NACA64-517 a=0.0
NACA64-517 a=0.0 |  |  |  | Cl Max: | 1.2336 | at alpha= | 9.5 | deg
XFOIL ncrit=9 |  |  |  | L/D Max: | 105.531 | at alpha= | 7.5 | deg
Re: | 500000 |  |  | Cd Min: | 0.19307 | at alpha= | -17.5 | deg
Mach: | 0.25 |  |  | Cl=0 at alpha= | -2.5277 | deg
|  |  |  | @ Cl=0.1, Cd= | 0.0089858
|  |  |  | @ Cl=0.4, Cd= | 0.0093589
|  |  |  | @ Cl=0.6, Cd= | 0.00969
alpha (deg) | Cl | Cd | Cm | Cl/Cd
-17.5 | -0.4897 | 0.19307 | 0.008 | -2.5364
-17 | -0.4731 | 0.18547 | 0.0035 | -2.5508
-15.5 | -0.4529 | 0.15274 | -0.0128 | -2.9652
-14.5 | -0.705 | 0.07479 | -0.0547 | -9.4264
-14 | -0.7616 | 0.05592 | -0.0707 | -13.6195
-13.5 | -0.8136 | 0.04513 | -0.074 | -18.0279
-13 | -0.8099 | 0.04107 | -0.0739 | -19.72
-12.5 | -0.8183 | 0.03601 | -0.0729 | -22.7242
-12 | -0.801 | 0.03413 | -0.0711 | -23.4691
-11.5 | -0.7894 | 0.03181 | -0.0684 | -24.8161
-11 | -0.7788 | 0.02966 | -0.0644 | -26.2576
-10.5 | -0.7562 | 0.02946 | -0.0601 | -25.6687
-10 | -0.7346 | 0.02725 | -0.0562 | -26.9578
-9.5 | -0.6962 | 0.02595 | -0.054 | -26.8285
-9 | -0.6547 | 0.02443 | -0.0521 | -26.799
-8.5 | -0.6104 | 0.02277 | -0.0503 | -26.8072
-8 | -0.5614 | 0.02045 | -0.0493 | -27.4523
-7.5 | -0.5104 | 0.01933 | -0.0484 | -26.4046
-7 | -0.458 | 0.01849 | -0.0476 | -24.7701
-6.5 | -0.4069 | 0.01674 | -0.0466 | -24.307
-6 | -0.3556 | 0.01558 | -0.0457 | -22.8241
-5.5 | -0.3047 | 0.01468 | -0.0446 | -20.7561
-5 | -0.2528 | 0.01385 | -0.0437 | -18.2527
-4.5 | -0.2022 | 0.01298 | -0.0427 | -15.5778
-4 | -0.1481 | 0.01233 | -0.0422 | -12.0114
-3.5 | -0.0932 | 0.01181 | -0.0419 | -7.8916
-3 | -0.0409 | 0.01082 | -0.0415 | -3.78
-2.5 | 0.0024 | 0.00902 | -0.0402 | 0.26608
-2 | 0.0615 | 0.00896 | -0.0404 | 6.8638
-1.5 | 0.1212 | 0.009 | -0.0407 | 13.4667
-1 | 0.1808 | 0.00911 | -0.041 | 19.8463
-0.5 | 0.2403 | 0.00916 | -0.0413 | 26.2336
0 | 0.3009 | 0.00927 | -0.042 | 32.4595
0.5 | 0.361 | 0.00932 | -0.0426 | 38.7339
1 | 0.4211 | 0.00938 | -0.0432 | 44.8934
1.5 | 0.4811 | 0.00954 | -0.0437 | 50.4298
2 | 0.5405 | 0.00959 | -0.0442 | 56.3608
2.5 | 0.6 | 0.00969 | -0.0446 | 61.9195
3 | 0.6589 | 0.00987 | -0.045 | 66.7579
3.5 | 0.7174 | 0.00997 | -0.0452 | 71.9559
4 | 0.776 | 0.01017 | -0.0454 | 76.3029
4.5 | 0.8324 | 0.01025 | -0.0452 | 81.2098
5 | 0.8895 | 0.01043 | -0.045 | 85.2828
5.5 | 0.9435 | 0.0105 | -0.0443 | 89.8571
6 | 0.9949 | 0.0106 | -0.0429 | 93.8585
6.5 | 1.043 | 0.01068 | -0.0408 | 97.6592
7 | 1.0981 | 0.01084 | -0.0402 | 101.3007
7.5 | 1.1735 | 0.01112 | -0.0444 | 105.5306
8 | 1.2114 | 0.01166 | -0.0415 | 103.8937
8.5 | 1.2317 | 0.01278 | -0.0361 | 96.3772
9 | 1.2333 | 0.01467 | -0.0289 | 84.0695
9.5 | 1.2336 | 0.01738 | -0.0232 | 70.9781
10 | 1.2311 | 0.02081 | -0.0185 | 59.1591
10.5 | 1.2285 | 0.0247 | -0.0146 | 49.7368
11 | 1.2239 | 0.02906 | -0.0114 | 42.1163
11.5 | 1.2198 | 0.03371 | -0.0088 | 36.1851
12 | 1.2175 | 0.03861 | -0.0069 | 31.5333
13 | 1.2124 | 0.04943 | -0.0047 | 24.5276
13.5 | 1.2121 | 0.05511 | -0.0044 | 21.9942
14 | 1.2134 | 0.06092 | -0.0044 | 19.9179
14.5 | 1.2122 | 0.0673 | -0.005 | 18.0119

## 31. Re 500k Mach 0.50 (1)
BIGFOIL.COM POLAR EXPORT
NACA64-517 a=0.0
NACA64-517 a=0.0 |  |  |  | Cl Max: | 1.39 | at alpha= | 9.5 | deg
JavaFoil+Calcfoil stall+Eppler ext transition |  |  |  | L/D Max: | 82.69 | at alpha= | 6 | deg
Re: | 500000 |  |  | Cd Min: | 0.00902 | at alpha= | -1 | deg
Mach: | 0.5 |  |  | Cl=0 at alpha= | -2.5 | deg
|  |  |  | @ Cl=0.1, Cd= | 0.011014
|  |  |  | @ Cl=0.4, Cd= | 0.0094565
|  |  |  | @ Cl=0.6, Cd= | 0.010041
alpha (deg) | Cl | Cd | Cm | Cl/Cd
-20 | -0.989 | 0.23292 | -0.01 | -4.248
-19.5 | -0.962 | 0.21679 | -0.01 | -4.437
-19 | -0.934 | 0.21612 | -0.01 | -4.323
-18.5 | -0.907 | 0.21027 | -0.01 | -4.313
-18 | -0.877 | 0.20524 | -0.01 | -4.272
-17.5 | -0.849 | 0.19521 | -0.01 | -4.349
-17 | -0.821 | 0.18887 | -0.011 | -4.348
-16.5 | -0.793 | 0.18557 | -0.011 | -4.275
-16 | -0.765 | 0.1812 | -0.011 | -4.225
-15.5 | -0.738 | 0.16812 | -0.012 | -4.389
-15 | -0.708 | 0.16612 | -0.011 | -4.26
-14.5 | -0.68 | 0.16084 | -0.011 | -4.225
-14 | -0.652 | 0.16118 | -0.012 | -4.043
-13.5 | -0.624 | 0.15321 | -0.012 | -4.07
-13 | -0.596 | 0.14268 | -0.012 | -4.175
-12.5 | -0.567 | 0.15023 | -0.013 | -3.777
-12 | -0.538 | 0.13039 | -0.012 | -4.128
-11.5 | -0.51 | 0.12621 | -0.012 | -4.041
-11 | -0.482 | 0.12279 | -0.012 | -3.924
-10.5 | -0.454 | 0.12509 | -0.013 | -3.626
-10 | -0.425 | 0.11354 | -0.013 | -3.747
-9.5 | -0.397 | 0.10503 | -0.014 | -3.783
-9 | -0.369 | 0.08485 | -0.014 | -4.348
-8.5 | -0.341 | 0.06763 | -0.015 | -5.043
-8 | -0.421 | 0.06238 | -0.009 | -6.755
-7.5 | -0.475 | 0.05245 | -0.008 | -9.056
-7 | -0.46 | 0.04735 | -0.009 | -9.708
-6.5 | -0.434 | 0.04388 | -0.021 | -9.887
-6 | -0.464 | 0.01525 | -0.034 | -30.397
-5.5 | -0.405 | 0.01446 | -0.035 | -27.987
-5 | -0.28 | 0.0379 | -0.018 | -7.395
-4.5 | -0.277 | 0.01183 | -0.037 | -23.431
-4 | -0.211 | 0.01232 | -0.038 | -17.134
-3.5 | -0.141 | 0.01201 | -0.039 | -11.771
-3 | -0.071 | 0.01168 | -0.039 | -6.09
-2.5 | 0 | 0.01147 | -0.04 | -0.037
-2 | 0.071 | 0.01128 | -0.041 | 6.264
-1.5 | 0.142 | 0.01063 | -0.041 | 13.385
-1 | 0.214 | 0.00902 | -0.042 | 23.687
-0.5 | 0.285 | 0.00909 | -0.043 | 31.349
0 | 0.351 | 0.00935 | -0.043 | 37.494
0.5 | 0.42 | 0.0095 | -0.044 | 44.192
1 | 0.489 | 0.00969 | -0.045 | 50.402
1.5 | 0.557 | 0.0099 | -0.045 | 56.272
2 | 0.621 | 0.01011 | -0.046 | 61.457
2.5 | 0.688 | 0.0104 | -0.046 | 66.167
3 | 0.754 | 0.01072 | -0.047 | 70.373
3.5 | 0.82 | 0.01108 | -0.048 | 74.035
4 | 0.885 | 0.01149 | -0.048 | 77.046
4.5 | 0.949 | 0.01195 | -0.049 | 79.48
5 | 1.013 | 0.01245 | -0.05 | 81.342
5.5 | 1.075 | 0.01303 | -0.05 | 82.466
6 | 1.136 | 0.01374 | -0.051 | 82.69
6.5 | 1.194 | 0.01459 | -0.051 | 81.807
7 | 1.248 | 0.01557 | -0.052 | 80.122
7.5 | 1.297 | 0.01877 | -0.053 | 69.13
8 | 1.34 | 0.02153 | -0.053 | 62.21
8.5 | 1.364 | 0.0327 | -0.053 | 41.718
9 | 1.386 | 0.03561 | -0.053 | 38.926
9.5 | 1.39 | 0.03886 | -0.054 | 35.78
10 | 1.363 | 0.04278 | -0.054 | 31.862
10.5 | 1.263 | 0.04824 | -0.055 | 26.186
11 | 0.749 | 0.10709 | -0.02 | 6.993
11.5 | 0.776 | 0.11726 | -0.023 | 6.622
12 | 0.803 | 0.1286 | -0.024 | 6.247
12.5 | 0.831 | 0.1352 | -0.027 | 6.149
13 | 0.858 | 0.14418 | -0.027 | 5.95
13.5 | 0.886 | 0.15176 | -0.03 | 5.841
14 | 0.913 | 0.16081 | -0.031 | 5.678
14.5 | 0.941 | 0.16635 | -0.033 | 5.657

## 32. Re 500k Mach 0.50 (2)
BIGFOIL.COM POLAR EXPORT
NACA64-517 a=0.0
NACA64-517 a=0.0 |  |  |  | Cl Max: | 1.2235 | at alpha= | 8 | deg
XFOIL ncrit=9 |  |  |  | L/D Max: | 87.7011 | at alpha= | 6.5 | deg
Re: | 500000 |  |  | Cd Min: | 0.249 | at alpha= | -20 | deg
Mach: | 0.5 |  |  | Cl=0 at alpha= | -2.7504 | deg
|  |  |  | @ Cl=0.1, Cd= | 0.0098177
|  |  |  | @ Cl=0.4, Cd= | 0.010433
|  |  |  | @ Cl=0.6, Cd= | 0.010948
alpha (deg) | Cl | Cd | Cm | Cl/Cd
-20 | -0.6158 | 0.249 | 0.0376 | -2.4731
-19.5 | -0.5962 | 0.23999 | 0.0307 | -2.4843
-19 | -0.5711 | 0.2318 | 0.0261 | -2.4638
-18.5 | -0.5456 | 0.22446 | 0.0215 | -2.4307
-18 | -0.5212 | 0.21684 | 0.0164 | -2.4036
-17.5 | -0.4993 | 0.20802 | 0.0103 | -2.4002
-16 | -0.4439 | 0.18285 | -0.005 | -2.4277
-15.5 | -0.4243 | 0.17433 | -0.0077 | -2.4339
-15 | -0.4048 | 0.16681 | -0.0113 | -2.4267
-14.5 | -0.3902 | 0.15782 | -0.0158 | -2.4724
-14 | -0.3797 | 0.14773 | -0.021 | -2.5702
-13.5 | -0.3637 | 0.1398 | -0.0254 | -2.6016
-13 | -0.3641 | 0.12764 | -0.0319 | -2.8526
-12.5 | -0.3454 | 0.12125 | -0.0354 | -2.8487
-12 | -0.3383 | 0.11212 | -0.0406 | -3.0173
-11.5 | -0.3476 | 0.09972 | -0.0479 | -3.4858
-11 | -0.3328 | 0.09329 | -0.0516 | -3.5674
-10.5 | -0.3495 | 0.08007 | -0.06 | -4.3649
-10 | -0.3881 | 0.06261 | -0.0729 | -6.1987
-9.5 | -0.4213 | 0.05182 | -0.0799 | -8.1301
-9 | -0.464 | 0.0424 | -0.0835 | -10.9434
-8.5 | -0.4835 | 0.03672 | -0.0821 | -13.1672
-8 | -0.4832 | 0.0339 | -0.078 | -14.2537
-7.5 | -0.4879 | 0.02965 | -0.0718 | -16.4553
-7 | -0.4668 | 0.0258 | -0.067 | -18.093
-6.5 | -0.4254 | 0.02252 | -0.064 | -18.8899
-6 | -0.3706 | 0.01982 | -0.0618 | -18.6983
-5.5 | -0.3111 | 0.0178 | -0.0599 | -17.4775
-5 | -0.254 | 0.01632 | -0.0577 | -15.5637
-4.5 | -0.1978 | 0.0152 | -0.0555 | -13.0132
-4 | -0.1464 | 0.01403 | -0.053 | -10.4348
-3.5 | -0.089 | 0.01327 | -0.0513 | -6.7069
-3 | -0.0295 | 0.01258 | -0.0501 | -2.345
-2.5 | 0.0296 | 0.01183 | -0.0491 | 2.5021
-2 | 0.0733 | 0.00979 | -0.0468 | 7.4872
-1.5 | 0.1407 | 0.00986 | -0.0466 | 14.2698
-1 | 0.2087 | 0.01 | -0.0468 | 20.87
0 | 0.3451 | 0.01032 | -0.0473 | 33.4399
0.5 | 0.4131 | 0.01046 | -0.0478 | 39.4933
1 | 0.4815 | 0.0106 | -0.0483 | 45.4245
1.5 | 0.5504 | 0.01082 | -0.0488 | 50.8688
2 | 0.6165 | 0.01099 | -0.0489 | 56.0965
2.5 | 0.6844 | 0.01116 | -0.0491 | 61.3262
3 | 0.7501 | 0.01144 | -0.0489 | 65.5682
3.5 | 0.8162 | 0.01164 | -0.0486 | 70.1203
4 | 0.881 | 0.01192 | -0.048 | 73.9094
4.5 | 0.945 | 0.0121 | -0.047 | 78.0992
5 | 1.004 | 0.01237 | -0.045 | 81.1641
5.5 | 1.0622 | 0.01257 | -0.0426 | 84.5028
6 | 1.1127 | 0.01277 | -0.0387 | 87.1339
6.5 | 1.1445 | 0.01305 | -0.0318 | 87.7011
7 | 1.1946 | 0.01384 | -0.0295 | 86.315
7.5 | 1.2183 | 0.0154 | -0.0244 | 79.1104
8 | 1.2235 | 0.01824 | -0.0186 | 67.0779
8.5 | 1.2106 | 0.02259 | -0.0128 | 53.5901
9 | 1.1983 | 0.02746 | -0.0081 | 43.638
9.5 | 1.1868 | 0.03277 | -0.0044 | 36.2161
10.5 | 1.1692 | 0.04446 | 0.0001 | 26.2978
11 | 1.1632 | 0.05069 | 0.0013 | 22.9473
11.5 | 1.1565 | 0.0574 | 0.0018 | 20.1481
12 | 1.1489 | 0.06459 | 0.0017 | 17.7876
12.5 | 1.1422 | 0.07211 | 0.001 | 15.8397
13 | 1.1354 | 0.08011 | -0.0004 | 14.173

## 33. Re 750k Mach 0.00 (1)
BIGFOIL.COM POLAR EXPORT
NACA64-517 a=0.0
NACA64-517 a=0.0 |  |  |  | Cl Max: | 1.572 | at alpha= | 14.5 | deg
JavaFoil+Calcfoil stall+Eppler ext transition |  |  |  | L/D Max: | 113.309 | at alpha= | 7 | deg
Re: | 750000 |  |  | Cd Min: | 0.00729 | at alpha= | -1.5 | deg
Mach: | 0 |  |  | Cl=0 at alpha= | -2.5 | deg
|  |  |  | @ Cl=0.1, Cd= | 0.0080987
|  |  |  | @ Cl=0.4, Cd= | 0.0075139
|  |  |  | @ Cl=0.6, Cd= | 0.0078256
alpha (deg) | Cl | Cd | Cm | Cl/Cd
-15 | -0.762 | 0.1107 | -0.01 | -6.88
-14.5 | -0.766 | 0.10496 | -0.011 | -7.298
-14 | -0.767 | 0.09872 | -0.011 | -7.774
-13.5 | -0.766 | 0.09328 | -0.011 | -8.212
-13 | -0.762 | 0.08759 | -0.012 | -8.695
-12.5 | -0.754 | 0.08192 | -0.012 | -9.2
-12 | -0.742 | 0.07666 | -0.013 | -9.683
-11.5 | -0.728 | 0.07135 | -0.014 | -10.202
-11 | -0.709 | 0.0673 | -0.014 | -10.542
-10.5 | -0.692 | 0.06005 | -0.016 | -11.517
-10 | -0.771 | 0.01903 | -0.024 | -40.494
-9.5 | -0.746 | 0.0167 | -0.025 | -44.66
-9 | -0.712 | 0.01555 | -0.026 | -45.772
-8.5 | -0.674 | 0.01443 | -0.027 | -46.682
-8 | -0.63 | 0.01365 | -0.027 | -46.18
-7.5 | -0.583 | 0.01198 | -0.028 | -48.644
-7 | -0.536 | 0.01229 | -0.029 | -43.593
-6.5 | -0.481 | 0.01185 | -0.03 | -40.545
-6 | -0.423 | 0.01147 | -0.03 | -36.875
-5.5 | -0.364 | 0.01082 | -0.031 | -33.658
-5 | -0.305 | 0.0106 | -0.031 | -28.754
-4.5 | -0.245 | 0.01041 | -0.032 | -23.502
-4 | -0.184 | 0.01011 | -0.033 | -18.213
-3.5 | -0.123 | 0.00991 | -0.033 | -12.424
-3 | -0.062 | 0.00973 | -0.034 | -6.358
-2.5 | 0 | 0.00958 | -0.035 | -0.038
-2 | 0.061 | 0.00947 | -0.035 | 6.467
-1.5 | 0.123 | 0.00729 | -0.036 | 16.908
-1 | 0.185 | 0.0073 | -0.037 | 25.363
-0.5 | 0.247 | 0.00735 | -0.037 | 33.579
0 | 0.309 | 0.00744 | -0.038 | 41.493
0.5 | 0.37 | 0.00748 | -0.039 | 49.557
1 | 0.432 | 0.00755 | -0.039 | 57.278
1.5 | 0.494 | 0.0076 | -0.04 | 64.956
2 | 0.553 | 0.00771 | -0.041 | 71.802
2.5 | 0.614 | 0.00786 | -0.041 | 78.174
3 | 0.672 | 0.00732 | -0.042 | 91.712
3.5 | 0.73 | 0.00808 | -0.042 | 90.34
4 | 0.788 | 0.00823 | -0.043 | 95.807
4.5 | 0.846 | 0.00842 | -0.044 | 100.54
5 | 0.904 | 0.00863 | -0.044 | 104.715
5.5 | 0.96 | 0.00887 | -0.045 | 108.252
6 | 1.016 | 0.00913 | -0.045 | 111.373
6.5 | 1.071 | 0.00946 | -0.046 | 113.153
7 | 1.123 | 0.00992 | -0.046 | 113.309
7.5 | 1.175 | 0.01042 | -0.047 | 112.736
8 | 1.223 | 0.01185 | -0.047 | 103.188
8.5 | 1.269 | 0.01332 | -0.048 | 95.262
9 | 1.312 | 0.01476 | -0.048 | 88.886
9.5 | 1.339 | 0.02305 | -0.048 | 58.085
10 | 1.379 | 0.02453 | -0.049 | 56.202
10.5 | 1.416 | 0.02608 | -0.049 | 54.28
11 | 1.45 | 0.02763 | -0.05 | 52.489
11.5 | 1.482 | 0.02932 | -0.05 | 50.538
12 | 1.509 | 0.0312 | -0.051 | 48.367
12.5 | 1.53 | 0.03323 | -0.051 | 46.047
13 | 1.547 | 0.03534 | -0.052 | 43.794
13.5 | 1.56 | 0.03777 | -0.052 | 41.298
14 | 1.568 | 0.04029 | -0.052 | 38.921
14.5 | 1.572 | 0.04319 | -0.053 | 36.393
15 | 1.57 | 0.04656 | -0.053 | 33.724
15.5 | 1.563 | 0.04973 | -0.053 | 31.423
16 | 1.549 | 0.0534 | -0.054 | 29
16.5 | 1.53 | 0.05717 | -0.054 | 26.766
17 | 1.507 | 0.0615 | -0.054 | 24.511
17.5 | 1.48 | 0.06623 | -0.055 | 22.344
18 | 1.446 | 0.07332 | -0.055 | 19.723
18.5 | 1.41 | 0.0808 | -0.054 | 17.448
19 | 1.368 | 0.09092 | -0.054 | 15.047
19.5 | 1.301 | 0.11564 | -0.051 | 11.248

## 34. Re 750k Mach 0.00 (2)
BIGFOIL.COM POLAR EXPORT
NACA64-517 a=0.0
NACA64-517 a=0.0 |  |  |  | Cl Max: | 1.314 | at alpha= | 18 | deg
XFOIL ncrit=9 |  |  |  | L/D Max: | 122.686 | at alpha= | 7.5 | deg
Re: | 750000 |  |  | Cd Min: | 0.12202 | at alpha= | 20 | deg
Mach: | 0 |  |  | Cl=0 at alpha= | -2.5223 | deg
|  |  |  | @ Cl=0.1, Cd= | 0.0075119
|  |  |  | @ Cl=0.4, Cd= | 0.0076558
|  |  |  | @ Cl=0.6, Cd= | 0.0079171
alpha (deg) | Cl | Cd | Cm | Cl/Cd
-18.5 | -0.9992 | 0.08315 | -0.0425 | -12.0168
-18 | -1.0678 | 0.06375 | -0.0547 | -16.7498
-17.5 | -1.0949 | 0.05355 | -0.0599 | -20.4463
-17 | -1.1043 | 0.04665 | -0.0626 | -23.672
-16.5 | -1.1162 | 0.04013 | -0.0641 | -27.8146
-16 | -1.1156 | 0.03529 | -0.0645 | -31.6124
-15.5 | -1.1054 | 0.03159 | -0.0641 | -34.9921
-15 | -1.0792 | 0.02848 | -0.0655 | -37.8933
-14.5 | -1.0676 | 0.02613 | -0.0625 | -40.8573
-14 | -1.0474 | 0.02425 | -0.06 | -43.1918
-13.5 | -1.0201 | 0.02285 | -0.0578 | -44.6433
-13 | -0.9853 | 0.02196 | -0.056 | -44.8679
-12.5 | -0.947 | 0.02139 | -0.0544 | -44.273
-12 | -0.9122 | 0.02062 | -0.0522 | -44.2386
-11.5 | -0.8765 | 0.02014 | -0.0498 | -43.5204
-11 | -0.8378 | 0.01983 | -0.0477 | -42.2491
-10.5 | -0.7949 | 0.01924 | -0.0463 | -41.315
-10 | -0.7531 | 0.01834 | -0.0449 | -41.0632
-9.5 | -0.7071 | 0.01775 | -0.0438 | -39.8366
-9 | -0.658 | 0.01743 | -0.0432 | -37.751
-8.5 | -0.6123 | 0.01626 | -0.0422 | -37.6568
-8 | -0.5643 | 0.0155 | -0.0414 | -36.4065
-7.5 | -0.5143 | 0.01484 | -0.0409 | -34.6563
-7 | -0.4636 | 0.01421 | -0.0404 | -32.6249
-6.5 | -0.4154 | 0.01331 | -0.0396 | -31.2096
-6 | -0.3631 | 0.01276 | -0.0394 | -28.4561
-5.5 | -0.3107 | 0.01225 | -0.0391 | -25.3633
-5 | -0.2594 | 0.01149 | -0.0387 | -22.5762
-4.5 | -0.2053 | 0.01109 | -0.0387 | -18.5122
-4 | -0.1508 | 0.0106 | -0.0387 | -14.2264
-3.5 | -0.0959 | 0.01024 | -0.0389 | -9.3652
-3 | -0.0428 | 0.00946 | -0.0389 | -4.5243
-2.5 | 0.002 | 0.00767 | -0.0383 | 0.26076
-2 | 0.0594 | 0.00754 | -0.0388 | 7.878
-1.5 | 0.1173 | 0.0075 | -0.0393 | 15.64
-1 | 0.1752 | 0.00753 | -0.0398 | 23.2669
-0.5 | 0.2333 | 0.00754 | -0.0403 | 30.9416
0 | 0.2915 | 0.00759 | -0.0409 | 38.4058
0.5 | 0.3498 | 0.00763 | -0.0416 | 45.8453
1 | 0.4082 | 0.00766 | -0.0423 | 53.2898
1.5 | 0.466 | 0.00778 | -0.0429 | 59.8972
2 | 0.5242 | 0.0078 | -0.0436 | 67.2051
2.5 | 0.582 | 0.00787 | -0.0442 | 73.9517
3 | 0.6393 | 0.00802 | -0.0447 | 79.7132
3.5 | 0.6966 | 0.00806 | -0.0453 | 86.4268
4 | 0.7531 | 0.0082 | -0.0457 | 91.8415
4.5 | 0.8095 | 0.00828 | -0.0461 | 97.7657
5 | 0.865 | 0.00839 | -0.0463 | 103.0989
5.5 | 0.9198 | 0.00848 | -0.0464 | 108.467
6 | 0.973 | 0.00862 | -0.0462 | 112.877
6.5 | 1.025 | 0.00877 | -0.0458 | 116.8757
7 | 1.0741 | 0.0089 | -0.0448 | 120.6854
7.5 | 1.1189 | 0.00912 | -0.0429 | 122.6864
8 | 1.1807 | 0.00983 | -0.0455 | 120.1119
8.5 | 1.2124 | 0.011 | -0.0427 | 110.2182
9 | 1.2328 | 0.01233 | -0.038 | 99.9838
9.5 | 1.2403 | 0.01396 | -0.0317 | 88.8467
10 | 1.2461 | 0.01622 | -0.0266 | 76.8249
10.5 | 1.2521 | 0.01889 | -0.0224 | 66.2837
11 | 1.2557 | 0.02205 | -0.0187 | 56.9478
11.5 | 1.2609 | 0.02537 | -0.0157 | 49.7004
12 | 1.2639 | 0.02909 | -0.0131 | 43.4479
12.5 | 1.2664 | 0.03307 | -0.011 | 38.2945
13 | 1.2681 | 0.03743 | -0.0093 | 33.8792
13.5 | 1.2719 | 0.04189 | -0.0082 | 30.3629
14 | 1.2799 | 0.04622 | -0.0075 | 27.6915
14.5 | 1.2873 | 0.05077 | -0.0072 | 25.3555
15 | 1.2951 | 0.05548 | -0.0071 | 23.3435
15.5 | 1.2988 | 0.06084 | -0.0074 | 21.3478
16 | 1.3074 | 0.06585 | -0.008 | 19.8542
16.5 | 1.3064 | 0.07218 | -0.009 | 18.0992
17 | 1.3072 | 0.07854 | -0.0103 | 16.6437
17.5 | 1.3126 | 0.08447 | -0.0119 | 15.5392
18 | 1.314 | 0.09113 | -0.0139 | 14.419
18.5 | 1.3044 | 0.09954 | -0.0166 | 13.1043
19 | 1.3035 | 0.10695 | -0.0194 | 12.1879
19.5 | 1.3038 | 0.11432 | -0.0225 | 11.4048
20 | 1.3025 | 0.12202 | -0.026 | 10.6745

## 35. Re 750k Mach 0.10 (1)
BIGFOIL.COM POLAR EXPORT
NACA64-517 a=0.0
NACA64-517 a=0.0 |  |  |  | Cl Max: | 1.562 | at alpha= | 14.5 | deg
JavaFoil+Calcfoil stall+Eppler ext transition |  |  |  | L/D Max: | 112.696 | at alpha= | 6.5 | deg
Re: | 750000 |  |  | Cd Min: | 0.00728 | at alpha= | -1.5 | deg
Mach: | 0.1 |  |  | Cl=0 at alpha= | -2.5 | deg
|  |  |  | @ Cl=0.1, Cd= | 0.0081471
|  |  |  | @ Cl=0.4, Cd= | 0.0075116
|  |  |  | @ Cl=0.6, Cd= | 0.0078282
alpha (deg) | Cl | Cd | Cm | Cl/Cd
-18.5 | -0.627 | 0.16404 | -0.008 | -3.821
-18 | -0.647 | 0.15766 | -0.008 | -4.102
-17.5 | -0.666 | 0.14986 | -0.009 | -4.443
-17 | -0.684 | 0.14029 | -0.009 | -4.875
-16.5 | -0.7 | 0.1329 | -0.009 | -5.269
-16 | -0.715 | 0.12413 | -0.01 | -5.759
-15.5 | -0.727 | 0.11999 | -0.01 | -6.061
-15 | -0.738 | 0.11179 | -0.01 | -6.599
-14.5 | -0.745 | 0.10613 | -0.011 | -7.023
-14 | -0.75 | 0.10045 | -0.011 | -7.467
-13.5 | -0.751 | 0.09413 | -0.011 | -7.983
-13 | -0.75 | 0.08838 | -0.012 | -8.483
-12.5 | -0.744 | 0.08288 | -0.012 | -8.979
-12 | -0.735 | 0.07787 | -0.013 | -9.436
-11.5 | -0.722 | 0.0724 | -0.014 | -9.975
-11 | -0.706 | 0.06778 | -0.014 | -10.413
-10.5 | -0.687 | 0.06186 | -0.015 | -11.108
-10 | -0.669 | 0.05404 | -0.017 | -12.387
-9.5 | -0.743 | 0.01718 | -0.025 | -43.265
-9 | -0.711 | 0.01584 | -0.026 | -44.902
-8.5 | -0.674 | 0.01459 | -0.027 | -46.237
-8 | -0.631 | 0.01376 | -0.027 | -45.876
-7.5 | -0.584 | 0.01207 | -0.028 | -48.417
-7 | -0.538 | 0.01235 | -0.029 | -43.555
-6.5 | -0.483 | 0.0119 | -0.03 | -40.554
-6 | -0.425 | 0.01151 | -0.03 | -36.928
-5.5 | -0.366 | 0.01093 | -0.031 | -33.495
-5 | -0.306 | 0.01064 | -0.032 | -28.789
-4.5 | -0.246 | 0.01042 | -0.032 | -23.601
-4 | -0.185 | 0.01023 | -0.033 | -18.078
-3.5 | -0.124 | 0.01004 | -0.034 | -12.322
-3 | -0.062 | 0.00977 | -0.034 | -6.36
-2.5 | 0 | 0.00962 | -0.035 | -0.038
-2 | 0.062 | 0.00952 | -0.036 | 6.465
-1.5 | 0.124 | 0.00728 | -0.036 | 17.01
-1 | 0.186 | 0.00734 | -0.037 | 25.344
-0.5 | 0.248 | 0.00734 | -0.038 | 33.786
0 | 0.31 | 0.00744 | -0.038 | 41.68
0.5 | 0.372 | 0.00748 | -0.039 | 49.75
1 | 0.434 | 0.00755 | -0.04 | 57.56
1.5 | 0.496 | 0.00766 | -0.04 | 64.783
2 | 0.556 | 0.00772 | -0.041 | 71.985
2.5 | 0.617 | 0.00787 | -0.042 | 78.425
3 | 0.674 | 0.00798 | -0.042 | 84.482
3.5 | 0.733 | 0.00813 | -0.043 | 90.189
4 | 0.792 | 0.0083 | -0.043 | 95.421
4.5 | 0.85 | 0.00847 | -0.044 | 100.299
5 | 0.908 | 0.00869 | -0.044 | 104.484
5.5 | 0.965 | 0.00892 | -0.045 | 108.092
6 | 1.021 | 0.00921 | -0.046 | 110.821
6.5 | 1.075 | 0.00954 | -0.046 | 112.696
7 | 1.128 | 0.01002 | -0.047 | 112.516
7.5 | 1.18 | 0.01052 | -0.047 | 112.082
8 | 1.227 | 0.01222 | -0.048 | 100.352
8.5 | 1.273 | 0.01351 | -0.048 | 94.256
9 | 1.316 | 0.01502 | -0.049 | 87.63
9.5 | 1.343 | 0.02337 | -0.048 | 57.481
10 | 1.383 | 0.02489 | -0.049 | 55.547
10.5 | 1.419 | 0.02649 | -0.049 | 53.579
11 | 1.453 | 0.02808 | -0.05 | 51.746
11.5 | 1.484 | 0.02977 | -0.05 | 49.845
12 | 1.51 | 0.03167 | -0.051 | 47.669
12.5 | 1.53 | 0.03384 | -0.051 | 45.211
13 | 1.545 | 0.03595 | -0.052 | 42.974
13.5 | 1.556 | 0.03849 | -0.052 | 40.419
14 | 1.561 | 0.04122 | -0.053 | 37.874
14.5 | 1.562 | 0.04422 | -0.053 | 35.316
15 | 1.558 | 0.04762 | -0.053 | 32.708
15.5 | 1.547 | 0.05086 | -0.054 | 30.408
16 | 1.529 | 0.05429 | -0.054 | 28.158
16.5 | 1.505 | 0.05905 | -0.054 | 25.484
17 | 1.477 | 0.06356 | -0.054 | 23.244
17.5 | 1.445 | 0.06896 | -0.055 | 20.949
18 | 1.403 | 0.07815 | -0.054 | 17.949
18.5 | 1.36 | 0.0873 | -0.054 | 15.574
19 | 1.305 | 0.10244 | -0.053 | 12.736
19.5 | 1.21 | 0.14537 | -0.046 | 8.324

## 36. Re 750k Mach 0.10 (2)
BIGFOIL.COM POLAR EXPORT
NACA64-517 a=0.0
NACA64-517 a=0.0 |  |  |  | Cl Max: | 1.3037 | at alpha= | 17.5 | deg
XFOIL ncrit=9 |  |  |  | L/D Max: | 122.47 | at alpha= | 7.5 | deg
Re: | 750000 |  |  | Cd Min: | 0.22235 | at alpha= | -20 | deg
Mach: | 0.1 |  |  | Cl=0 at alpha= | -2.5226 | deg
|  |  |  | @ Cl=0.1, Cd= | 0.0075362
|  |  |  | @ Cl=0.4, Cd= | 0.0076845
|  |  |  | @ Cl=0.6, Cd= | 0.00795
alpha (deg) | Cl | Cd | Cm | Cl/Cd
-20 | -0.5765 | 0.22235 | 0.0282 | -2.5928
-19.5 | -0.5582 | 0.21638 | 0.0242 | -2.5797
-19 | -0.5462 | 0.20743 | 0.0187 | -2.6332
-18.5 | -0.5351 | 0.19877 | 0.0135 | -2.6921
-18 | -1.0056 | 0.07549 | -0.0488 | -13.321
-17.5 | -1.0521 | 0.0608 | -0.0578 | -17.3043
-17 | -1.0711 | 0.05191 | -0.0622 | -20.6338
-16.5 | -1.0918 | 0.0439 | -0.0651 | -24.8702
-16 | -1.0977 | 0.03812 | -0.0661 | -28.7959
-15.5 | -1.0924 | 0.03376 | -0.0662 | -32.3578
-15 | -1.0712 | 0.03016 | -0.0675 | -35.5172
-14.5 | -1.0604 | 0.02746 | -0.065 | -38.6162
-14 | -1.0438 | 0.02521 | -0.0623 | -41.4042
-13.5 | -1.0192 | 0.02351 | -0.06 | -43.3518
-13 | -0.9856 | 0.02245 | -0.058 | -43.902
-12.5 | -0.9487 | 0.0217 | -0.0563 | -43.7189
-12 | -0.9096 | 0.02111 | -0.0545 | -43.0886
-11.5 | -0.8766 | 0.02034 | -0.0519 | -43.0973
-11 | -0.839 | 0.0201 | -0.0494 | -41.7413
-10.5 | -0.7963 | 0.01958 | -0.0477 | -40.6691
-10 | -0.7552 | 0.01858 | -0.0461 | -40.6459
-9.5 | -0.7094 | 0.01798 | -0.045 | -39.4549
-9 | -0.6606 | 0.01761 | -0.0442 | -37.5128
-8.5 | -0.6137 | 0.01657 | -0.0432 | -37.0368
-8 | -0.5662 | 0.01568 | -0.0423 | -36.1097
-7.5 | -0.5161 | 0.015 | -0.0416 | -34.4067
-7 | -0.4653 | 0.01433 | -0.0411 | -32.4703
-6.5 | -0.4167 | 0.01344 | -0.0402 | -31.0045
-6 | -0.3644 | 0.01286 | -0.0399 | -28.3359
-5.5 | -0.3119 | 0.01232 | -0.0396 | -25.3166
-5 | -0.2603 | 0.01156 | -0.0391 | -22.5173
-4.5 | -0.2061 | 0.01113 | -0.039 | -18.5175
-4 | -0.1513 | 0.01064 | -0.0391 | -14.2199
-3.5 | -0.096 | 0.01028 | -0.0392 | -9.3385
-3 | -0.0423 | 0.00956 | -0.0392 | -4.4247
-2.5 | 0.002 | 0.00771 | -0.0385 | 0.2594
-2 | 0.0599 | 0.00755 | -0.039 | 7.9338
-1.5 | 0.118 | 0.00753 | -0.0395 | 15.6707
-1 | 0.1765 | 0.00755 | -0.04 | 23.3775
-0.5 | 0.2348 | 0.00756 | -0.0405 | 31.0582
0 | 0.2932 | 0.00763 | -0.0411 | 38.4273
0.5 | 0.3521 | 0.00766 | -0.0418 | 45.9661
1 | 0.4108 | 0.00769 | -0.0425 | 53.42
1.5 | 0.469 | 0.00782 | -0.0431 | 59.9744
2 | 0.5276 | 0.00784 | -0.0438 | 67.2959
2.5 | 0.5856 | 0.00792 | -0.0444 | 73.9394
3 | 0.6433 | 0.00804 | -0.045 | 80.0124
3.5 | 0.701 | 0.0081 | -0.0455 | 86.5432
4 | 0.7578 | 0.00826 | -0.0459 | 91.7433
4.5 | 0.8148 | 0.00832 | -0.0463 | 97.9327
5 | 0.8705 | 0.00846 | -0.0465 | 102.896
5.5 | 0.9257 | 0.00853 | -0.0466 | 108.5229
6 | 0.9793 | 0.00867 | -0.0463 | 112.9527
6.5 | 1.0312 | 0.00884 | -0.0458 | 116.6516
7 | 1.0805 | 0.00898 | -0.0447 | 120.3229
7.5 | 1.1255 | 0.00919 | -0.0428 | 122.4701
8 | 1.1857 | 0.00998 | -0.045 | 118.8076
8.5 | 1.2165 | 0.01117 | -0.0419 | 108.9078
9 | 1.2324 | 0.01254 | -0.0364 | 98.2775
9.5 | 1.2388 | 0.01436 | -0.0303 | 86.2674
10 | 1.245 | 0.01673 | -0.0254 | 74.4172
10.5 | 1.2496 | 0.01959 | -0.0212 | 63.7876
11 | 1.252 | 0.02292 | -0.0175 | 54.6248
11.5 | 1.2568 | 0.02637 | -0.0146 | 47.6602
12 | 1.2592 | 0.03022 | -0.0121 | 41.6678
12.5 | 1.2615 | 0.03433 | -0.0101 | 36.7463
13 | 1.2629 | 0.03886 | -0.0085 | 32.4987
13.5 | 1.2666 | 0.04343 | -0.0075 | 29.1642
14 | 1.2746 | 0.04786 | -0.0069 | 26.6318
14.5 | 1.2823 | 0.0525 | -0.0066 | 24.4248
15 | 1.2881 | 0.05755 | -0.0067 | 22.3823
15.5 | 1.2931 | 0.06288 | -0.0071 | 20.5646
16 | 1.3003 | 0.06815 | -0.0078 | 19.08
16.5 | 1.2965 | 0.07499 | -0.0089 | 17.289
17 | 1.2998 | 0.08115 | -0.0103 | 16.0173
17.5 | 1.3037 | 0.08742 | -0.012 | 14.9131
18 | 1.3032 | 0.09451 | -0.0143 | 13.789
18.5 | 1.2916 | 0.10335 | -0.0173 | 12.4973
19 | 1.2943 | 0.11037 | -0.0201 | 11.7269
19.5 | 1.2937 | 0.11801 | -0.0234 | 10.9626
20 | 1.292 | 0.12591 | -0.0271 | 10.2613

## 37. Re 750k Mach 0.25 (1)
BIGFOIL.COM POLAR EXPORT
NACA64-517 a=0.0
NACA64-517 a=0.0 |  |  |  | Cl Max: | 1.516 | at alpha= | 12.5 | deg
JavaFoil+Calcfoil stall+Eppler ext transition |  |  |  | L/D Max: | 109.453 | at alpha= | 6.5 | deg
Re: | 750000 |  |  | Cd Min: | 0.00739 | at alpha= | -1.5 | deg
Mach: | 0.25 |  |  | Cl=0 at alpha= | -2.5 | deg
|  |  |  | @ Cl=0.1, Cd= | 0.0083266
|  |  |  | @ Cl=0.4, Cd= | 0.0076489
|  |  |  | @ Cl=0.6, Cd= | 0.00801
alpha (deg) | Cl | Cd | Cm | Cl/Cd
-16.5 | -0.382 | 0.15231 | -0.009 | -2.508
-16 | -0.434 | 0.14071 | -0.009 | -3.085
-15.5 | -0.482 | 0.12972 | -0.01 | -3.715
-15 | -0.525 | 0.12473 | -0.01 | -4.21
-14.5 | -0.564 | 0.11539 | -0.01 | -4.887
-14 | -0.597 | 0.10694 | -0.011 | -5.587
-13.5 | -0.625 | 0.09992 | -0.011 | -6.258
-13 | -0.647 | 0.09432 | -0.012 | -6.863
-12.5 | -0.663 | 0.08793 | -0.012 | -7.538
-12 | -0.672 | 0.08248 | -0.012 | -8.151
-11.5 | -0.675 | 0.07706 | -0.013 | -8.758
-11 | -0.664 | 0.07115 | -0.007 | -9.33
-10.5 | -0.653 | 0.06668 | -0.007 | -9.796
-10 | -0.646 | 0.063 | -0.015 | -10.253
-9.5 | -0.629 | 0.05582 | -0.017 | -11.269
-9 | -0.602 | 0.05255 | -0.017 | -11.455
-8.5 | -0.674 | 0.0158 | -0.027 | -42.652
-8 | -0.637 | 0.01454 | -0.028 | -43.796
-7.5 | -0.592 | 0.01374 | -0.029 | -43.099
-7 | -0.543 | 0.012 | -0.03 | -45.237
-6.5 | -0.491 | 0.01244 | -0.03 | -39.478
-6 | -0.435 | 0.01189 | -0.031 | -36.603
-5.5 | -0.375 | 0.01116 | -0.032 | -33.614
-5 | -0.314 | 0.01084 | -0.032 | -28.987
-4.5 | -0.252 | 0.01063 | -0.033 | -23.737
-4 | -0.19 | 0.01038 | -0.034 | -18.3
-3.5 | -0.127 | 0.01013 | -0.034 | -12.542
-3 | -0.064 | 0.0099 | -0.035 | -6.446
-2.5 | 0 | 0.00977 | -0.036 | -0.039
-2 | 0.063 | 0.00961 | -0.037 | 6.585
-1.5 | 0.127 | 0.00739 | -0.037 | 17.218
-1 | 0.191 | 0.00744 | -0.038 | 25.678
-0.5 | 0.255 | 0.0075 | -0.039 | 33.983
0 | 0.319 | 0.00752 | -0.039 | 42.374
0.5 | 0.383 | 0.00763 | -0.04 | 50.128
1 | 0.446 | 0.0077 | -0.041 | 57.95
1.5 | 0.51 | 0.0078 | -0.041 | 65.394
2 | 0.571 | 0.00797 | -0.042 | 71.694
2.5 | 0.629 | 0.00805 | -0.042 | 78.183
3 | 0.69 | 0.0082 | -0.043 | 84.139
3.5 | 0.75 | 0.00835 | -0.044 | 89.898
4 | 0.81 | 0.00854 | -0.044 | 94.857
4.5 | 0.87 | 0.00877 | -0.045 | 99.207
5 | 0.929 | 0.009 | -0.045 | 103.256
5.5 | 0.987 | 0.00928 | -0.046 | 106.414
6 | 1.044 | 0.00961 | -0.047 | 108.718
6.5 | 1.1 | 0.01005 | -0.047 | 109.453
7 | 1.153 | 0.01057 | -0.048 | 109.125
7.5 | 1.205 | 0.01119 | -0.048 | 107.635
8 | 1.251 | 0.01328 | -0.049 | 94.242
8.5 | 1.297 | 0.0147 | -0.049 | 88.24
9 | 1.325 | 0.02358 | -0.049 | 56.205
9.5 | 1.365 | 0.02516 | -0.049 | 54.263
10 | 1.402 | 0.0269 | -0.05 | 52.138
10.5 | 1.435 | 0.02866 | -0.051 | 50.076
11 | 1.464 | 0.03051 | -0.051 | 47.994
11.5 | 1.489 | 0.03258 | -0.051 | 45.7
12 | 1.507 | 0.03476 | -0.052 | 43.353
12.5 | 1.516 | 0.03725 | -0.052 | 40.697
13 | 1.311 | 0.09632 | -0.025 | 13.609
13.5 | 1.512 | 0.04326 | -0.053 | 34.957
14 | 1.499 | 0.04663 | -0.054 | 32.15
14.5 | 1.478 | 0.05038 | -0.054 | 29.328
15 | 1.448 | 0.05483 | -0.054 | 26.411
15.5 | 1.404 | 0.06092 | -0.054 | 23.049
16 | 1.348 | 0.0679 | -0.054 | 19.859
16.5 | 1.281 | 0.07749 | -0.054 | 16.526
17 | 1.127 | 0.13151 | -0.042 | 8.573
17.5 | 1.043 | 0.15419 | -0.034 | 6.766

## 38. Re 750k Mach 0.25 (2)
BIGFOIL.COM POLAR EXPORT
NACA64-517 a=0.0
NACA64-517 a=0.0 |  |  |  | Cl Max: | 1.26 | at alpha= | 16 | deg
XFOIL ncrit=9 |  |  |  | L/D Max: | 119.876 | at alpha= | 7.5 | deg
Re: | 750000 |  |  | Cd Min: | 0.21199 | at alpha= | -19 | deg
Mach: | 0.25 |  |  | Cl=0 at alpha= | -2.5419 | deg
|  |  |  | @ Cl=0.1, Cd= | 0.0076962
|  |  |  | @ Cl=0.4, Cd= | 0.0078724
|  |  |  | @ Cl=0.6, Cd= | 0.008155
alpha (deg) | Cl | Cd | Cm | Cl/Cd
-19 | -0.5484 | 0.21199 | 0.0205 | -2.5869
-18.5 | -0.5356 | 0.20343 | 0.015 | -2.6328
-17.5 | -0.5071 | 0.18535 | 0.0062 | -2.7359
-17 | -0.3963 | 0.1671 | 0.0125 | -2.3716
-16 | -0.8782 | 0.07251 | -0.0564 | -12.1114
-15.5 | -0.9356 | 0.05642 | -0.0671 | -16.5828
-15 | -0.9657 | 0.0465 | -0.0723 | -20.7677
-14.5 | -0.9796 | 0.03907 | -0.0753 | -25.0729
-14 | -0.9877 | 0.03395 | -0.0741 | -29.0928
-13.5 | -0.982 | 0.03013 | -0.0722 | -32.5921
-12.5 | -0.9426 | 0.02496 | -0.0672 | -37.7644
-12 | -0.9089 | 0.02353 | -0.0649 | -38.6273
-11.5 | -0.8699 | 0.02271 | -0.0627 | -38.3047
-11 | -0.8337 | 0.02166 | -0.0601 | -38.4903
-10.5 | -0.797 | 0.02128 | -0.0571 | -37.453
-10 | -0.7596 | 0.02061 | -0.0539 | -36.8559
-9.5 | -0.7186 | 0.01935 | -0.0517 | -37.137
-9 | -0.6713 | 0.01903 | -0.05 | -35.2759
-8.5 | -0.6226 | 0.01821 | -0.0486 | -34.19
-8 | -0.5751 | 0.01681 | -0.0472 | -34.2118
-7.5 | -0.5249 | 0.01595 | -0.046 | -32.9091
-7 | -0.4734 | 0.0151 | -0.045 | -31.351
-6.5 | -0.4202 | 0.01445 | -0.0442 | -29.0796
-6 | -0.3707 | 0.01344 | -0.043 | -27.5818
-5.5 | -0.3175 | 0.01273 | -0.0423 | -24.9411
-4.5 | -0.2101 | 0.01139 | -0.0412 | -18.446
-4 | -0.1539 | 0.01098 | -0.041 | -14.0164
-3.5 | -0.0966 | 0.01053 | -0.041 | -9.1738
-3 | -0.0404 | 0.01002 | -0.0409 | -4.0319
-2.5 | 0.0037 | 0.00789 | -0.0401 | 0.46895
-2 | 0.0625 | 0.00769 | -0.0403 | 8.1274
-1.5 | 0.1226 | 0.0077 | -0.0408 | 15.9221
-1 | 0.1831 | 0.00767 | -0.0413 | 23.8722
-0.5 | 0.2431 | 0.00772 | -0.0418 | 31.4896
0 | 0.3037 | 0.00778 | -0.0424 | 39.036
0.5 | 0.3648 | 0.00782 | -0.0432 | 46.6496
1 | 0.4252 | 0.00791 | -0.0438 | 53.7547
1.5 | 0.4855 | 0.00796 | -0.0444 | 60.9925
2 | 0.5458 | 0.00801 | -0.045 | 68.1398
2.5 | 0.6056 | 0.00817 | -0.0456 | 74.1248
3 | 0.6656 | 0.00823 | -0.0461 | 80.8748
3.5 | 0.7251 | 0.00833 | -0.0466 | 87.0468
4 | 0.7841 | 0.00847 | -0.0469 | 92.5738
4.5 | 0.8429 | 0.00856 | -0.0472 | 98.4696
5 | 0.9007 | 0.00872 | -0.0473 | 103.2913
5.5 | 0.9577 | 0.00885 | -0.0471 | 108.2147
6 | 1.0134 | 0.00897 | -0.0467 | 112.9766
6.5 | 1.067 | 0.00914 | -0.0459 | 116.7396
7 | 1.1172 | 0.00934 | -0.0444 | 119.6146
7.5 | 1.1592 | 0.00967 | -0.0414 | 119.8759
8 | 1.21 | 0.01081 | -0.0416 | 111.9334
8.5 | 1.2241 | 0.01222 | -0.0354 | 100.1718
9 | 1.2283 | 0.01426 | -0.0288 | 86.136
9.5 | 1.2328 | 0.01689 | -0.0237 | 72.9899
10 | 1.2352 | 0.02008 | -0.0192 | 61.5139
10.5 | 1.2364 | 0.02369 | -0.0155 | 52.1908
11 | 1.2353 | 0.02775 | -0.0122 | 44.5153
11.5 | 1.2366 | 0.0319 | -0.0097 | 38.7649
12 | 1.2363 | 0.03651 | -0.0076 | 33.862
12.5 | 1.2358 | 0.04146 | -0.0061 | 29.807
13 | 1.2388 | 0.04641 | -0.0051 | 26.6925
13.5 | 1.2439 | 0.05142 | -0.0045 | 24.191
14 | 1.2476 | 0.05682 | -0.0043 | 21.9571
14.5 | 1.255 | 0.06207 | -0.0045 | 20.2191
15 | 1.2543 | 0.06845 | -0.0051 | 18.3243
15.5 | 1.2598 | 0.07437 | -0.0061 | 16.9396
16 | 1.26 | 0.08117 | -0.0075 | 15.523
16.5 | 1.2548 | 0.08889 | -0.0095 | 14.1163
17 | 1.2562 | 0.09604 | -0.0116 | 13.08
17.5 | 1.2555 | 0.10367 | -0.0143 | 12.1105
18 | 1.2496 | 0.11222 | -0.0177 | 11.1353
18.5 | 1.2472 | 0.12043 | -0.0212 | 10.3562
19 | 1.2466 | 0.12855 | -0.0249 | 9.6974
19.5 | 1.2456 | 0.13685 | -0.0292 | 9.1019
20 | 1.2446 | 0.14516 | -0.0337 | 8.574

## 39. Re 750k Mach 0.50 (1)
BIGFOIL.COM POLAR EXPORT
NACA64-517 a=0.0
NACA64-517 a=0.0 |  |  |  | Cl Max: | 1.394 | at alpha= | 9.5 | deg
JavaFoil+Calcfoil stall+Eppler ext transition |  |  |  | L/D Max: | 96.613 | at alpha= | 5.5 | deg
Re: | 750000 |  |  | Cd Min: | 0.00779 | at alpha= | -0.5 | deg
Mach: | 0.5 |  |  | Cl=0 at alpha= | -2.5 | deg
|  |  |  | @ Cl=0.1, Cd= | 0.010167
|  |  |  | @ Cl=0.4, Cd= | 0.0083039
|  |  |  | @ Cl=0.6, Cd= | 0.008742
alpha (deg) | Cl | Cd | Cm | Cl/Cd
-20 | -0.989 | 0.21504 | -0.01 | -4.601
-19.5 | -0.962 | 0.19932 | -0.01 | -4.827
-19 | -0.934 | 0.1989 | -0.01 | -4.697
-18.5 | -0.907 | 0.18865 | -0.01 | -4.807
-18 | -0.877 | 0.18782 | -0.01 | -4.67
-17.5 | -0.849 | 0.17799 | -0.01 | -4.771
-17 | -0.821 | 0.17148 | -0.011 | -4.789
-16.5 | -0.793 | 0.17056 | -0.011 | -4.651
-16 | -0.765 | 0.16143 | -0.011 | -4.742
-15.5 | -0.738 | 0.15777 | -0.012 | -4.678
-15 | -0.708 | 0.15405 | -0.011 | -4.595
-14.5 | -0.68 | 0.14951 | -0.011 | -4.546
-14 | -0.652 | 0.14457 | -0.012 | -4.508
-13.5 | -0.624 | 0.14187 | -0.012 | -4.396
-13 | -0.596 | 0.1332 | -0.012 | -4.472
-12.5 | -0.568 | 0.13364 | -0.013 | -4.247
-12 | -0.538 | 0.1197 | -0.012 | -4.497
-11.5 | -0.51 | 0.11446 | -0.012 | -4.456
-11 | -0.482 | 0.11117 | -0.012 | -4.335
-10.5 | -0.454 | 0.11411 | -0.013 | -3.975
-10 | -0.425 | 0.10139 | -0.013 | -4.196
-9.5 | -0.397 | 0.10161 | -0.014 | -3.911
-9 | -0.369 | 0.08227 | -0.014 | -4.486
-8.5 | -0.341 | 0.06513 | -0.015 | -5.238
-8 | -0.424 | 0.05823 | -0.016 | -7.289
-7.5 | -0.475 | 0.05088 | -0.009 | -9.336
-7 | -0.465 | 0.04784 | -0.018 | -9.726
-6.5 | -0.515 | 0.01541 | -0.033 | -33.423
-6 | -0.465 | 0.01402 | -0.034 | -33.199
-5.5 | -0.406 | 0.01327 | -0.035 | -30.61
-5 | -0.344 | 0.0112 | -0.036 | -30.706
-4.5 | -0.28 | 0.01161 | -0.037 | -24.087
-4 | -0.211 | 0.01123 | -0.038 | -18.793
-3.5 | -0.141 | 0.01096 | -0.039 | -12.909
-3 | -0.071 | 0.01067 | -0.039 | -6.671
-2.5 | 0 | 0.01044 | -0.04 | -0.04
-2 | 0.071 | 0.0102 | -0.041 | 6.924
-1.5 | 0.142 | 0.01012 | -0.042 | 14.063
-1 | 0.214 | 0.00795 | -0.042 | 26.873
-0.5 | 0.285 | 0.00779 | -0.043 | 36.599
0 | 0.353 | 0.00823 | -0.044 | 42.891
0.5 | 0.423 | 0.00834 | -0.044 | 50.699
1 | 0.492 | 0.00847 | -0.045 | 58.062
1.5 | 0.561 | 0.00864 | -0.046 | 64.887
2 | 0.626 | 0.00881 | -0.046 | 71.033
2.5 | 0.693 | 0.00905 | -0.047 | 76.589
3 | 0.76 | 0.0093 | -0.047 | 81.705
3.5 | 0.826 | 0.00959 | -0.048 | 86.166
4 | 0.892 | 0.00992 | -0.049 | 89.903
4.5 | 0.957 | 0.01029 | -0.049 | 92.961
5 | 1.021 | 0.01072 | -0.05 | 95.29
5.5 | 1.084 | 0.01122 | -0.051 | 96.613
6 | 1.146 | 0.01191 | -0.051 | 96.215
6.5 | 1.203 | 0.01263 | -0.052 | 95.258
7 | 1.254 | 0.01509 | -0.052 | 83.131
7.5 | 1.302 | 0.017 | -0.053 | 76.63
8 | 1.344 | 0.01954 | -0.053 | 68.794
8.5 | 1.368 | 0.03022 | -0.053 | 45.27
9 | 1.39 | 0.03296 | -0.054 | 42.174
9.5 | 1.394 | 0.03595 | -0.054 | 38.787
10 | 1.367 | 0.03952 | -0.055 | 34.591
10.5 | 1.267 | 0.04466 | -0.055 | 28.378
11 | 0.749 | 0.10119 | -0.021 | 7.402
11.5 | 0.777 | 0.11012 | -0.024 | 7.052
12 | 0.804 | 0.11873 | -0.024 | 6.768
12.5 | 0.831 | 0.12379 | -0.027 | 6.716
13 | 0.858 | 0.13145 | -0.027 | 6.527
13.5 | 0.887 | 0.13665 | -0.03 | 6.488
14 | 0.913 | 0.14709 | -0.031 | 6.208
14.5 | 0.942 | 0.15217 | -0.033 | 6.19

## 40. Re 750k Mach 0.50 (2)
BIGFOIL.COM POLAR EXPORT
NACA64-517 a=0.0
NACA64-517 a=0.0 |  |  |  | Cl Max: | 1.228 | at alpha= | 7.5 | deg
XFOIL ncrit=9 |  |  |  | L/D Max: | 106.446 | at alpha= | 6 | deg
Re: | 750000 |  |  | Cd Min: | 0.24886 | at alpha= | -20 | deg
Mach: | 0.5 |  |  | Cl=0 at alpha= | -2.7309 | deg
|  |  |  | @ Cl=0.1, Cd= | 0.008391
|  |  |  | @ Cl=0.4, Cd= | 0.0086303
|  |  |  | @ Cl=0.6, Cd= | 0.008978
alpha (deg) | Cl | Cd | Cm | Cl/Cd
-20 | -0.6178 | 0.24886 | 0.0383 | -2.4825
-19.5 | -0.5941 | 0.24079 | 0.033 | -2.4673
-19 | -0.5736 | 0.23129 | 0.0267 | -2.48
-18.5 | -0.5523 | 0.22256 | 0.0208 | -2.4816
-17.5 | -0.5018 | 0.20761 | 0.0113 | -2.417
-17 | -0.4838 | 0.20077 | 0.0084 | -2.4097
-16.5 | -0.4712 | 0.18944 | 0.0033 | -2.4873
-16 | -0.451 | 0.1819 | -0.0008 | -2.4794
-15.5 | -0.4337 | 0.17315 | -0.0054 | -2.5048
-15 | -0.4185 | 0.16396 | -0.0102 | -2.5525
-14.5 | -0.4084 | 0.15345 | -0.0156 | -2.6615
-14 | -0.3958 | 0.14414 | -0.0207 | -2.7459
-13.5 | -0.3823 | 0.13556 | -0.0255 | -2.8202
-13 | -0.3764 | 0.12534 | -0.0311 | -3.003
-12.5 | -0.3759 | 0.11446 | -0.0373 | -3.2841
-12 | -0.3797 | 0.10323 | -0.044 | -3.6782
-11.5 | -0.3626 | 0.09688 | -0.0479 | -3.7428
-11 | -0.3923 | 0.08139 | -0.0576 | -4.82
-10.5 | -0.3974 | 0.07081 | -0.065 | -5.6122
-10 | -0.4299 | 0.05666 | -0.0757 | -7.5874
-9.5 | -0.4742 | 0.04536 | -0.0822 | -10.4541
-9 | -0.4987 | 0.03831 | -0.0833 | -13.0175
-8.5 | -0.5251 | 0.03182 | -0.081 | -16.5022
-7.5 | -0.5228 | 0.0239 | -0.0695 | -21.8745
-7 | -0.4858 | 0.02112 | -0.0656 | -23.0019
-6.5 | -0.4357 | 0.01875 | -0.0626 | -23.2373
-6 | -0.3811 | 0.01692 | -0.0601 | -22.5236
-5.5 | -0.325 | 0.01541 | -0.0577 | -21.0902
-5 | -0.27 | 0.01418 | -0.0552 | -19.0409
-4.5 | -0.2138 | 0.01322 | -0.0529 | -16.1725
-4 | -0.1585 | 0.01226 | -0.0508 | -12.9282
-3.5 | -0.0964 | 0.01168 | -0.0498 | -8.2534
-3 | -0.0345 | 0.01114 | -0.0488 | -3.0969
-2.5 | 0.0296 | 0.01061 | -0.0484 | 2.7898
-2 | 0.0755 | 0.00842 | -0.0466 | 8.9667
-1.5 | 0.143 | 0.00834 | -0.0466 | 17.1463
-1 | 0.2122 | 0.00836 | -0.047 | 25.3828
-0.5 | 0.2811 | 0.00845 | -0.0474 | 33.2663
0 | 0.3501 | 0.00858 | -0.0479 | 40.8042
0.5 | 0.4195 | 0.00865 | -0.0485 | 48.4971
1 | 0.4886 | 0.00875 | -0.0491 | 55.84
1.5 | 0.5574 | 0.00891 | -0.0496 | 62.5589
2 | 0.6263 | 0.00902 | -0.0501 | 69.4346
2.5 | 0.6949 | 0.00923 | -0.0504 | 75.2871
3 | 0.7628 | 0.00938 | -0.0505 | 81.322
3.5 | 0.8305 | 0.00954 | -0.0504 | 87.0545
4 | 0.897 | 0.00976 | -0.0501 | 91.9057
4.5 | 0.9628 | 0.00995 | -0.0493 | 96.7638
5 | 1.0261 | 0.01017 | -0.0481 | 100.8948
5.5 | 1.0864 | 0.01042 | -0.0461 | 104.261
6 | 1.1411 | 0.01072 | -0.0431 | 106.4459
6.5 | 1.1833 | 0.01114 | -0.038 | 106.2208
7 | 1.202 | 0.01196 | -0.0296 | 100.5017
7.5 | 1.228 | 0.01416 | -0.0258 | 86.7232
8.5 | 1.2112 | 0.02227 | -0.0138 | 54.3871
9 | 1.2009 | 0.02713 | -0.0092 | 44.2647
9.5 | 1.1912 | 0.03234 | -0.0056 | 36.8336
10 | 1.1847 | 0.0378 | -0.0028 | 31.3413
10.5 | 1.179 | 0.04357 | -0.0008 | 27.0599
11 | 1.176 | 0.0495 | 0.0006 | 23.7576
11.5 | 1.1715 | 0.05591 | 0.0013 | 20.9533
12 | 1.1678 | 0.06261 | 0.0015 | 18.652
12.5 | 1.165 | 0.06967 | 0.0012 | 16.7217

## 41. Re 1M Mach 0.00 (1)
BIGFOIL.COM POLAR EXPORT
NACA64-517 a=0.0
NACA64-517 a=0.0 |  |  |  | Cl Max: | 1.576 | at alpha= | 14.5 | deg
JavaFoil+Calcfoil stall+Eppler ext transition |  |  |  | L/D Max: | 122.564 | at alpha= | 7 | deg
Re: | 1000000 |  |  | Cd Min: | 0.00681 | at alpha= | -1.5 | deg
Mach: | 0 |  |  | Cl=0 at alpha= | -2.5 | deg
|  |  |  | @ Cl=0.1, Cd= | 0.0076113
|  |  |  | @ Cl=0.4, Cd= | 0.0069997
|  |  |  | @ Cl=0.6, Cd= | 0.0072616
alpha (deg) | Cl | Cd | Cm | Cl/Cd
-15.5 | -0.755 | 0.11714 | -0.01 | -6.443
-15 | -0.762 | 0.10835 | -0.01 | -7.036
-14.5 | -0.767 | 0.10284 | -0.011 | -7.457
-14 | -0.768 | 0.0967 | -0.011 | -7.946
-13.5 | -0.767 | 0.09129 | -0.012 | -8.401
-13 | -0.763 | 0.08535 | -0.012 | -8.936
-12.5 | -0.755 | 0.07964 | -0.013 | -9.485
-12 | -0.744 | 0.07456 | -0.013 | -9.98
-11.5 | -0.73 | 0.06886 | -0.014 | -10.608
-11 | -0.712 | 0.064 | -0.015 | -11.132
-10.5 | -0.79 | 0.02097 | -0.023 | -37.668
-10 | -0.779 | 0.01691 | -0.024 | -46.083
-9.5 | -0.75 | 0.01546 | -0.025 | -48.513
-9 | -0.715 | 0.01456 | -0.026 | -49.1
-8.5 | -0.676 | 0.01358 | -0.027 | -49.775
-8 | -0.632 | 0.01183 | -0.027 | -53.43
-7.5 | -0.585 | 0.01228 | -0.028 | -47.629
-7 | -0.536 | 0.01161 | -0.029 | -46.134
-6.5 | -0.481 | 0.01119 | -0.03 | -42.952
-6 | -0.423 | 0.01085 | -0.03 | -38.992
-5.5 | -0.364 | 0.01028 | -0.031 | -35.449
-5 | -0.305 | 0.01 | -0.031 | -30.494
-4.5 | -0.245 | 0.0098 | -0.032 | -24.965
-4 | -0.184 | 0.0096 | -0.033 | -19.182
-3.5 | -0.123 | 0.00941 | -0.033 | -13.083
-3 | -0.062 | 0.0092 | -0.034 | -6.724
-2.5 | 0 | 0.00907 | -0.035 | -0.04
-2 | 0.061 | 0.00897 | -0.035 | 6.83
-1.5 | 0.123 | 0.00681 | -0.036 | 18.093
-1 | 0.185 | 0.00687 | -0.037 | 26.95
-0.5 | 0.247 | 0.00688 | -0.037 | 35.894
0 | 0.309 | 0.00694 | -0.038 | 44.469
0.5 | 0.37 | 0.00699 | -0.039 | 52.976
1 | 0.432 | 0.00701 | -0.039 | 61.649
1.5 | 0.494 | 0.0071 | -0.04 | 69.6
2 | 0.553 | 0.0072 | -0.041 | 76.828
2.5 | 0.614 | 0.00728 | -0.041 | 84.438
3 | 0.675 | 0.0074 | -0.042 | 91.32
3.5 | 0.736 | 0.00758 | -0.043 | 97.126
4 | 0.792 | 0.00765 | -0.043 | 103.448
4.5 | 0.85 | 0.00781 | -0.044 | 108.736
5 | 0.908 | 0.00798 | -0.044 | 113.744
5.5 | 0.965 | 0.00818 | -0.045 | 117.964
6 | 1.021 | 0.00842 | -0.046 | 121.289
6.5 | 1.075 | 0.00879 | -0.046 | 122.349
7 | 1.128 | 0.0092 | -0.047 | 122.564
7.5 | 1.178 | 0.01013 | -0.047 | 116.231
8 | 1.224 | 0.01165 | -0.048 | 105.019
8.5 | 1.271 | 0.0128 | -0.048 | 99.282
9 | 1.313 | 0.0144 | -0.048 | 91.209
9.5 | 1.342 | 0.02175 | -0.048 | 61.685
10 | 1.382 | 0.02317 | -0.049 | 59.641
10.5 | 1.419 | 0.02463 | -0.049 | 57.604
11 | 1.453 | 0.02608 | -0.05 | 55.723
11.5 | 1.485 | 0.02768 | -0.05 | 53.645
12 | 1.512 | 0.02945 | -0.051 | 51.359
12.5 | 1.534 | 0.03138 | -0.051 | 48.867
13 | 1.551 | 0.03332 | -0.052 | 46.548
13.5 | 1.564 | 0.03559 | -0.052 | 43.932
14 | 1.572 | 0.03795 | -0.053 | 41.415
14.5 | 1.576 | 0.0407 | -0.053 | 38.718
15 | 1.575 | 0.04387 | -0.053 | 35.89
15.5 | 1.567 | 0.0468 | -0.054 | 33.484
16 | 1.553 | 0.05022 | -0.054 | 30.926
16.5 | 1.535 | 0.05346 | -0.054 | 28.715
17 | 1.513 | 0.05755 | -0.055 | 26.282
17.5 | 1.486 | 0.06188 | -0.055 | 24.022
18 | 1.454 | 0.0677 | -0.055 | 21.482
18.5 | 1.42 | 0.07408 | -0.055 | 19.167
19 | 1.381 | 0.08168 | -0.055 | 16.912
19.5 | 1.336 | 0.09265 | -0.055 | 14.425

## 42. Re 1M Mach 0.00 (2)
BIGFOIL.COM POLAR EXPORT
NACA64-517 a=0.0
NACA64-517 a=0.0 |  |  |  | Cl Max: | 1.3587 | at alpha= | 18.5 | deg
XFOIL ncrit=9 |  |  |  | L/D Max: | 132.4 | at alpha= | 7 | deg
Re: | 1000000 |  |  | Cd Min: | 0.16798 | at alpha= | -19.5 | deg
Mach: | 0 |  |  | Cl=0 at alpha= | -2.5352 | deg
|  |  |  | @ Cl=0.1, Cd= | 0.0068481
|  |  |  | @ Cl=0.4, Cd= | 0.00691
|  |  |  | @ Cl=0.6, Cd= | 0.0071081
alpha (deg) | Cl | Cd | Cm | Cl/Cd
-19.5 | -0.6965 | 0.16798 | 0.0076 | -4.1463
-19 | -0.7226 | 0.15155 | -0.0019 | -4.7681
-18.5 | -1.0413 | 0.0751 | -0.0477 | -13.8655
-18 | -1.0995 | 0.05894 | -0.0573 | -18.6546
-17.5 | -1.1225 | 0.04985 | -0.0614 | -22.5176
-17 | -1.1265 | 0.04387 | -0.0634 | -25.6781
-16.5 | -1.1378 | 0.03769 | -0.0644 | -30.1884
-16 | -1.1363 | 0.03316 | -0.0643 | -34.2672
-15.5 | -1.1179 | 0.02958 | -0.0653 | -37.7924
-15 | -1.1055 | 0.02717 | -0.0628 | -40.6883
-14.5 | -1.0913 | 0.02481 | -0.0602 | -43.9863
-14 | -1.0719 | 0.02285 | -0.0575 | -46.9103
-13.5 | -1.0501 | 0.02109 | -0.0546 | -49.7914
-13 | -1.0292 | 0.01935 | -0.0511 | -53.1886
-12.5 | -1.0004 | 0.01828 | -0.048 | -54.7265
-12 | -0.9653 | 0.01765 | -0.0452 | -54.6912
-11.5 | -0.9213 | 0.01715 | -0.0439 | -53.7201
-11 | -0.8728 | 0.01686 | -0.0431 | -51.7675
-10.5 | -0.8269 | 0.01626 | -0.0421 | -50.8549
-10 | -0.7766 | 0.01594 | -0.0416 | -48.7202
-9.5 | -0.7273 | 0.01549 | -0.041 | -46.9529
-9 | -0.6804 | 0.01472 | -0.0401 | -46.2228
-8.5 | -0.6293 | 0.01428 | -0.0397 | -44.0686
-8 | -0.5779 | 0.01385 | -0.0393 | -41.7256
-7.5 | -0.5248 | 0.01346 | -0.0392 | -38.9896
-7 | -0.4775 | 0.01249 | -0.0383 | -38.2306
-6.5 | -0.4248 | 0.01202 | -0.0381 | -35.3411
-6 | -0.3705 | 0.01165 | -0.0381 | -31.8026
-5.5 | -0.3186 | 0.01103 | -0.0378 | -28.8849
-5 | -0.2637 | 0.01062 | -0.0379 | -24.8305
-4.5 | -0.2089 | 0.01023 | -0.038 | -20.4203
-4 | -0.1532 | 0.00986 | -0.0382 | -15.5375
-3.5 | -0.0975 | 0.00954 | -0.0385 | -10.2201
-3 | -0.0422 | 0.00904 | -0.0387 | -4.6681
-2.5 | 0.0032 | 0.00714 | -0.0383 | 0.44818
-2 | 0.0599 | 0.00691 | -0.0387 | 8.6686
-1.5 | 0.1182 | 0.00682 | -0.0393 | 17.3314
-0.5 | 0.2348 | 0.00681 | -0.0406 | 34.4787
0 | 0.2933 | 0.00682 | -0.0412 | 43.0059
0.5 | 0.3516 | 0.00691 | -0.0419 | 50.8828
1 | 0.4105 | 0.00691 | -0.0427 | 59.4067
1.5 | 0.4688 | 0.00697 | -0.0434 | 67.2597
2 | 0.527 | 0.00705 | -0.0441 | 74.7518
2.5 | 0.5853 | 0.00708 | -0.0448 | 82.6695
3 | 0.6428 | 0.00719 | -0.0454 | 89.4019
3.5 | 0.7006 | 0.00726 | -0.046 | 96.5014
4 | 0.7579 | 0.00734 | -0.0466 | 103.2561
4.5 | 0.8146 | 0.00747 | -0.0471 | 109.0495
5 | 0.8713 | 0.00755 | -0.0476 | 115.404
5.5 | 0.9271 | 0.00768 | -0.0479 | 120.7161
6 | 0.9816 | 0.00785 | -0.048 | 125.0446
6.5 | 1.0356 | 0.00798 | -0.0481 | 129.7744
7 | 1.087 | 0.00821 | -0.0476 | 132.3995
7.5 | 1.1311 | 0.00869 | -0.046 | 130.1611
8 | 1.1645 | 0.00955 | -0.0426 | 121.9372
8.5 | 1.211 | 0.01079 | -0.0428 | 112.2335
9 | 1.2338 | 0.01203 | -0.0384 | 102.5603
9.5 | 1.2403 | 0.01366 | -0.0319 | 90.798
10 | 1.2485 | 0.01578 | -0.027 | 79.1191
10.5 | 1.2556 | 0.01834 | -0.0228 | 68.4624
11 | 1.2637 | 0.02116 | -0.0193 | 59.7212
11.5 | 1.2717 | 0.02423 | -0.0164 | 52.4845
12 | 1.2767 | 0.02772 | -0.0137 | 46.057
12.5 | 1.2799 | 0.03157 | -0.0115 | 40.5417
13 | 1.2847 | 0.03559 | -0.0098 | 36.0972
13.5 | 1.2931 | 0.03955 | -0.0086 | 32.6953
14 | 1.3055 | 0.04332 | -0.0079 | 30.1362
14.5 | 1.3148 | 0.04757 | -0.0074 | 27.6393
15 | 1.3265 | 0.05174 | -0.0072 | 25.6378
15.5 | 1.329 | 0.05707 | -0.0073 | 23.2872
16 | 1.3415 | 0.06146 | -0.0076 | 21.8272
16.5 | 1.3488 | 0.0666 | -0.0083 | 20.2523
17 | 1.3458 | 0.07316 | -0.0094 | 18.3953
17.5 | 1.3538 | 0.07861 | -0.0107 | 17.2217
18 | 1.3577 | 0.0847 | -0.0123 | 16.0295
18.5 | 1.3587 | 0.09141 | -0.0144 | 14.8638
19 | 1.3507 | 0.09962 | -0.0172 | 13.5585
19.5 | 1.3441 | 0.10788 | -0.0203 | 12.4592
20 | 1.3431 | 0.11545 | -0.0236 | 11.6336

## 43. Re 1M Mach 0.10 (1)
BIGFOIL.COM POLAR EXPORT
NACA64-517 a=0.0
NACA64-517 a=0.0 |  |  |  | Cl Max: | 1.566 | at alpha= | 14.5 | deg
JavaFoil+Calcfoil stall+Eppler ext transition |  |  |  | L/D Max: | 121.961 | at alpha= | 7 | deg
Re: | 1000000 |  |  | Cd Min: | 0.00681 | at alpha= | -1.5 | deg
Mach: | 0.1 |  |  | Cl=0 at alpha= | -2.5 | deg
|  |  |  | @ Cl=0.1, Cd= | 0.0076616
|  |  |  | @ Cl=0.4, Cd= | 0.0070726
|  |  |  | @ Cl=0.6, Cd= | 0.007301
alpha (deg) | Cl | Cd | Cm | Cl/Cd
-15 | -0.738 | 0.11008 | -0.01 | -6.709
-14.5 | -0.746 | 0.1041 | -0.011 | -7.168
-14 | -0.751 | 0.09775 | -0.011 | -7.681
-13.5 | -0.752 | 0.09217 | -0.012 | -8.162
-13 | -0.751 | 0.08635 | -0.012 | -8.692
-12.5 | -0.746 | 0.08065 | -0.013 | -9.245
-12 | -0.736 | 0.07566 | -0.013 | -9.733
-11.5 | -0.724 | 0.07012 | -0.014 | -10.33
-11 | -0.709 | 0.06463 | -0.015 | -10.963
-10.5 | -0.697 | 0.05486 | -0.017 | -12.714
-10 | -0.771 | 0.01822 | -0.024 | -42.336
-9.5 | -0.749 | 0.01577 | -0.025 | -47.468
-9 | -0.715 | 0.01477 | -0.026 | -48.389
-8.5 | -0.677 | 0.01372 | -0.027 | -49.313
-8 | -0.633 | 0.01297 | -0.027 | -48.811
-7.5 | -0.586 | 0.01189 | -0.028 | -49.317
-7 | -0.538 | 0.01166 | -0.029 | -46.11
-6.5 | -0.483 | 0.01123 | -0.03 | -42.972
-6 | -0.425 | 0.01088 | -0.03 | -39.043
-5.5 | -0.366 | 0.0103 | -0.031 | -35.536
-5 | -0.306 | 0.0101 | -0.032 | -30.331
-4.5 | -0.246 | 0.00982 | -0.032 | -25.04
-4 | -0.185 | 0.00961 | -0.033 | -19.248
-3.5 | -0.124 | 0.00942 | -0.034 | -13.126
-3 | -0.062 | 0.00925 | -0.034 | -6.718
-2.5 | 0 | 0.00911 | -0.035 | -0.04
-2 | 0.062 | 0.00901 | -0.036 | 6.837
-1.5 | 0.124 | 0.00681 | -0.036 | 18.194
-1 | 0.186 | 0.00686 | -0.037 | 27.113
-0.5 | 0.248 | 0.00691 | -0.038 | 35.924
0 | 0.31 | 0.00699 | -0.038 | 44.385
0.5 | 0.372 | 0.00705 | -0.039 | 52.806
1 | 0.434 | 0.0071 | -0.04 | 61.141
1.5 | 0.496 | 0.00709 | -0.04 | 69.986
2 | 0.556 | 0.0072 | -0.041 | 77.224
2.5 | 0.617 | 0.00734 | -0.042 | 84.173
3 | 0.679 | 0.00745 | -0.042 | 91.14
3.5 | 0.74 | 0.00761 | -0.043 | 97.182
4 | 0.795 | 0.0077 | -0.043 | 103.314
4.5 | 0.853 | 0.00785 | -0.044 | 108.701
5 | 0.911 | 0.00802 | -0.045 | 113.679
5.5 | 0.969 | 0.00822 | -0.045 | 117.829
6 | 1.025 | 0.0085 | -0.046 | 120.587
6.5 | 1.079 | 0.00886 | -0.046 | 121.885
7 | 1.132 | 0.00928 | -0.047 | 121.961
7.5 | 1.182 | 0.01036 | -0.047 | 114.02
8 | 1.228 | 0.01183 | -0.048 | 103.809
8.5 | 1.275 | 0.01302 | -0.048 | 97.947
9 | 1.318 | 0.01468 | -0.049 | 89.739
9.5 | 1.346 | 0.02207 | -0.049 | 60.993
10 | 1.386 | 0.02349 | -0.049 | 58.973
10.5 | 1.422 | 0.02503 | -0.05 | 56.82
11 | 1.456 | 0.02655 | -0.05 | 54.858
11.5 | 1.487 | 0.02812 | -0.051 | 52.878
12 | 1.513 | 0.0299 | -0.051 | 50.607
12.5 | 1.533 | 0.03195 | -0.051 | 47.982
13 | 1.549 | 0.03391 | -0.052 | 45.673
13.5 | 1.559 | 0.03627 | -0.052 | 42.986
14 | 1.565 | 0.03888 | -0.053 | 40.245
14.5 | 1.566 | 0.04173 | -0.053 | 37.524
15 | 1.562 | 0.04483 | -0.054 | 34.835
15.5 | 1.551 | 0.04784 | -0.054 | 32.418
16 | 1.534 | 0.05112 | -0.054 | 30.002
16.5 | 1.51 | 0.0554 | -0.055 | 27.26
17 | 1.483 | 0.05936 | -0.055 | 24.985
17.5 | 1.452 | 0.06395 | -0.055 | 22.698
18 | 1.413 | 0.07129 | -0.055 | 19.823
18.5 | 1.372 | 0.07868 | -0.055 | 17.442
19 | 1.328 | 0.08718 | -0.055 | 15.232
19.5 | 1.27 | 0.10447 | -0.053 | 12.157

## 44. Re 1M Mach 0.10 (2)
BIGFOIL.COM POLAR EXPORT
NACA64-517 a=0.0
NACA64-517 a=0.0 |  |  |  | Cl Max: | 1.348 | at alpha= | 18 | deg
XFOIL ncrit=9 |  |  |  | L/D Max: | 132.446 | at alpha= | 7 | deg
Re: | 1000000 |  |  | Cd Min: | 0.22228 | at alpha= | -20 | deg
Mach: | 0.1 |  |  | Cl=0 at alpha= | -2.5385 | deg
|  |  |  | @ Cl=0.1, Cd= | 0.0068692
|  |  |  | @ Cl=0.4, Cd= | 0.0069378
|  |  |  | @ Cl=0.6, Cd= | 0.0071348
alpha (deg) | Cl | Cd | Cm | Cl/Cd
-20 | -0.5767 | 0.22228 | 0.0284 | -2.5945
-19.5 | -0.6629 | 0.17822 | 0.0124 | -3.7196
-19 | -0.6917 | 0.16037 | 0.0024 | -4.3132
-18.5 | -0.7071 | 0.14672 | -0.0057 | -4.8194
-18 | -1.0463 | 0.0685 | -0.0532 | -15.2745
-17.5 | -1.084 | 0.0562 | -0.0602 | -19.2883
-17 | -1.096 | 0.04863 | -0.0635 | -22.5375
-16.5 | -1.1154 | 0.04114 | -0.0656 | -27.1123
-16 | -1.12 | 0.03575 | -0.0661 | -31.3287
-15.5 | -1.1088 | 0.0316 | -0.067 | -35.0886
-15 | -1.0962 | 0.02872 | -0.0654 | -38.1685
-14.5 | -1.0849 | 0.02603 | -0.0628 | -41.6788
-14 | -1.0673 | 0.02382 | -0.0601 | -44.8069
-13.5 | -1.0457 | 0.02194 | -0.0573 | -47.6618
-13 | -1.0249 | 0.02007 | -0.0539 | -51.0663
-12.5 | -0.999 | 0.01868 | -0.0506 | -53.4797
-12 | -0.9657 | 0.0179 | -0.0476 | -53.9497
-11.5 | -0.9252 | 0.01732 | -0.0455 | -53.418
-11 | -0.8773 | 0.01697 | -0.0444 | -51.6971
-10.5 | -0.8307 | 0.01642 | -0.0433 | -50.5907
-10 | -0.7799 | 0.01611 | -0.0428 | -48.4109
-9.5 | -0.7306 | 0.01563 | -0.042 | -46.7434
-9 | -0.6826 | 0.01493 | -0.0411 | -45.72
-8.5 | -0.6319 | 0.01443 | -0.0406 | -43.7907
-8 | -0.5802 | 0.01398 | -0.0401 | -41.5021
-7.5 | -0.5272 | 0.01356 | -0.0399 | -38.8791
-7 | -0.4794 | 0.0126 | -0.0389 | -38.0476
-6.5 | -0.4267 | 0.01211 | -0.0386 | -35.2353
-6 | -0.3722 | 0.01171 | -0.0386 | -31.7848
-5 | -0.2649 | 0.01066 | -0.0383 | -24.8499
-4.5 | -0.2097 | 0.0103 | -0.0384 | -20.3592
-4 | -0.1538 | 0.00989 | -0.0386 | -15.5511
-3 | -0.0419 | 0.0091 | -0.039 | -4.6044
-2.5 | 0.0035 | 0.0072 | -0.0386 | 0.48611
-2 | 0.0605 | 0.00693 | -0.039 | 8.7302
-1.5 | 0.119 | 0.00684 | -0.0396 | 17.3977
-1 | 0.1775 | 0.00687 | -0.0401 | 25.837
-0.5 | 0.2365 | 0.00683 | -0.0408 | 34.6266
0 | 0.2952 | 0.00685 | -0.0415 | 43.0949
0.5 | 0.3539 | 0.00693 | -0.0422 | 51.0678
1 | 0.4132 | 0.00694 | -0.0429 | 59.5389
1.5 | 0.4718 | 0.00701 | -0.0436 | 67.3039
2 | 0.5304 | 0.00707 | -0.0443 | 75.0212
2.5 | 0.589 | 0.00711 | -0.045 | 82.8411
3 | 0.6467 | 0.00724 | -0.0456 | 89.3232
3.5 | 0.705 | 0.00729 | -0.0462 | 96.7078
4 | 0.7627 | 0.00738 | -0.0468 | 103.3469
4.5 | 0.8199 | 0.0075 | -0.0473 | 109.32
5 | 0.8768 | 0.00759 | -0.0477 | 115.5204
5.5 | 0.9331 | 0.00771 | -0.0481 | 121.0246
6 | 0.9881 | 0.00788 | -0.0482 | 125.3934
6.5 | 1.042 | 0.00805 | -0.0481 | 129.441
7 | 1.094 | 0.00826 | -0.0477 | 132.4455
7.5 | 1.1375 | 0.00879 | -0.0458 | 129.4084
8 | 1.1698 | 0.00969 | -0.0421 | 120.7224
8.5 | 1.2151 | 0.01096 | -0.0421 | 110.8668
9 | 1.2323 | 0.01226 | -0.0366 | 100.5139
9.5 | 1.2398 | 0.01401 | -0.0306 | 88.4939
10 | 1.2469 | 0.0163 | -0.0257 | 76.4969
10.5 | 1.2532 | 0.01902 | -0.0216 | 65.8885
11 | 1.2605 | 0.02199 | -0.0181 | 57.3215
11.5 | 1.2682 | 0.02518 | -0.0153 | 50.3654
12 | 1.2724 | 0.02882 | -0.0127 | 44.1499
12.5 | 1.2754 | 0.03279 | -0.0105 | 38.896
13 | 1.2805 | 0.03689 | -0.0089 | 34.7113
13.5 | 1.2889 | 0.04096 | -0.0079 | 31.4673
14 | 1.3003 | 0.04494 | -0.0072 | 28.9341
14.5 | 1.3103 | 0.04923 | -0.0068 | 26.6159
15 | 1.3207 | 0.05364 | -0.0067 | 24.6216
15.5 | 1.3246 | 0.05891 | -0.0068 | 22.4851
16 | 1.3358 | 0.06358 | -0.0072 | 21.0098
16.5 | 1.3413 | 0.06903 | -0.008 | 19.4307
17 | 1.3379 | 0.07583 | -0.0093 | 17.6434
17.5 | 1.3456 | 0.08144 | -0.0107 | 16.5226
18 | 1.348 | 0.0879 | -0.0125 | 15.3356
18.5 | 1.3465 | 0.09514 | -0.0148 | 14.1528
19 | 1.3345 | 0.10411 | -0.0181 | 12.8182
19.5 | 1.3327 | 0.11181 | -0.0212 | 11.9193
20 | 1.3301 | 0.11975 | -0.0247 | 11.1073

## 45. Re 1M Mach 0.25 (1)
BIGFOIL.COM POLAR EXPORT
NACA64-517 a=0.0
NACA64-517 a=0.0 |  |  |  | Cl Max: | 1.519 | at alpha= | 12.5 | deg
JavaFoil+Calcfoil stall+Eppler ext transition |  |  |  | L/D Max: | 118.757 | at alpha= | 6.5 | deg
Re: | 1000000 |  |  | Cd Min: | 0.00696 | at alpha= | -1.5 | deg
Mach: | 0.25 |  |  | Cl=0 at alpha= | -2.5 | deg
|  |  |  | @ Cl=0.1, Cd= | 0.0078797
|  |  |  | @ Cl=0.4, Cd= | 0.0071435
|  |  |  | @ Cl=0.6, Cd= | 0.007426
alpha (deg) | Cl | Cd | Cm | Cl/Cd
-14.5 | -0.564 | 0.11267 | -0.011 | -5.007
-14 | -0.598 | 0.10458 | -0.011 | -5.715
-13.5 | -0.626 | 0.09782 | -0.011 | -6.394
-13 | -0.648 | 0.09236 | -0.012 | -7.011
-12.5 | -0.664 | 0.08669 | -0.012 | -7.654
-12 | -0.673 | 0.08068 | -0.013 | -8.343
-11.5 | -0.676 | 0.07531 | -0.013 | -8.972
-11 | -0.672 | 0.07036 | -0.014 | -9.554
-10.5 | -0.663 | 0.06531 | -0.015 | -10.149
-10 | -0.648 | 0.06093 | -0.015 | -10.634
-9.5 | -0.721 | 0.02031 | -0.025 | -35.523
-9 | -0.7 | 0.01749 | -0.026 | -40.039
-8.5 | -0.677 | 0.01474 | -0.027 | -45.939
-8 | -0.639 | 0.01369 | -0.028 | -46.671
-7.5 | -0.594 | 0.01296 | -0.029 | -45.817
-7 | -0.545 | 0.0118 | -0.03 | -46.176
-6.5 | -0.494 | 0.01163 | -0.031 | -42.441
-6 | -0.435 | 0.01122 | -0.031 | -38.801
-5.5 | -0.375 | 0.01052 | -0.032 | -35.681
-5 | -0.314 | 0.01029 | -0.032 | -30.538
-4.5 | -0.252 | 0.00999 | -0.033 | -25.262
-4 | -0.19 | 0.00978 | -0.034 | -19.409
-3.5 | -0.127 | 0.00958 | -0.034 | -13.252
-3 | -0.064 | 0.00939 | -0.035 | -6.799
-2.5 | 0 | 0.00925 | -0.036 | -0.041
-2 | 0.063 | 0.00914 | -0.037 | 6.924
-1.5 | 0.127 | 0.00696 | -0.037 | 18.305
-1 | 0.191 | 0.00696 | -0.038 | 27.459
-0.5 | 0.255 | 0.00702 | -0.039 | 36.331
0 | 0.319 | 0.00707 | -0.039 | 45.122
0.5 | 0.383 | 0.00713 | -0.04 | 53.696
1 | 0.446 | 0.00718 | -0.041 | 62.139
1.5 | 0.51 | 0.00727 | -0.041 | 70.169
2 | 0.571 | 0.00738 | -0.042 | 77.383
2.5 | 0.634 | 0.00748 | -0.043 | 84.828
3 | 0.693 | 0.007 | -0.043 | 99.112
3.5 | 0.754 | 0.00776 | -0.044 | 97.154
4 | 0.814 | 0.00792 | -0.044 | 102.713
4.5 | 0.874 | 0.00809 | -0.045 | 107.972
5 | 0.933 | 0.0083 | -0.046 | 112.371
5.5 | 0.991 | 0.00853 | -0.046 | 116.225
6 | 1.049 | 0.00887 | -0.047 | 118.235
6.5 | 1.104 | 0.0093 | -0.047 | 118.757
7 | 1.158 | 0.00976 | -0.048 | 118.658
7.5 | 1.205 | 0.01159 | -0.048 | 104.025
8 | 1.253 | 0.01278 | -0.049 | 98.046
8.5 | 1.299 | 0.01424 | -0.049 | 91.242
9 | 1.328 | 0.02227 | -0.049 | 59.625
9.5 | 1.368 | 0.02379 | -0.05 | 57.529
10 | 1.405 | 0.02541 | -0.05 | 55.291
10.5 | 1.438 | 0.02709 | -0.051 | 53.104
11 | 1.468 | 0.02886 | -0.051 | 50.852
11.5 | 1.492 | 0.03077 | -0.052 | 48.488
12 | 1.51 | 0.03283 | -0.052 | 46.001
12.5 | 1.519 | 0.0352 | -0.053 | 43.157
13 | 1.314 | 0.09289 | -0.028 | 14.149
13.5 | 1.516 | 0.04075 | -0.053 | 37.195
14 | 1.503 | 0.0439 | -0.054 | 34.23
14.5 | 1.482 | 0.04745 | -0.054 | 31.232
15 | 1.453 | 0.05158 | -0.054 | 28.169
15.5 | 1.41 | 0.0568 | -0.055 | 24.828
16 | 1.357 | 0.06257 | -0.055 | 21.679
16.5 | 1.294 | 0.06918 | -0.055 | 18.711
17 | 1.212 | 0.08377 | -0.053 | 14.469
17.5 | 1.071 | 0.13292 | -0.044 | 8.056

## 46. Re 1M Mach 0.25 (2)
BIGFOIL.COM POLAR EXPORT
NACA64-517 a=0.0
NACA64-517 a=0.0 |  |  |  | Cl Max: | 1.2992 | at alpha= | 16 | deg
XFOIL ncrit=9 |  |  |  | L/D Max: | 130.671 | at alpha= | 7 | deg
Re: | 1000000 |  |  | Cd Min: | 0.14651 | at alpha= | -17 | deg
Mach: | 0.25 |  |  | Cl=0 at alpha= | -2.611 | deg
|  |  |  | @ Cl=0.1, Cd= | 0.0070156
|  |  |  | @ Cl=0.4, Cd= | 0.0070709
|  |  |  | @ Cl=0.6, Cd= | 0.007286
alpha (deg) | Cl | Cd | Cm | Cl/Cd
-17 | -0.6028 | 0.14651 | -0.0099 | -4.1144
-16.5 | -0.6502 | 0.12603 | -0.0219 | -5.1591
-16 | -0.9516 | 0.06133 | -0.0642 | -15.5161
-15.5 | -0.9911 | 0.04989 | -0.0704 | -19.8657
-15 | -1.0054 | 0.04187 | -0.0747 | -24.0124
-14.5 | -1.0202 | 0.0359 | -0.0744 | -28.4178
-14 | -1.0229 | 0.03129 | -0.0728 | -32.691
-13.5 | -1.0144 | 0.02779 | -0.0705 | -36.5023
-13 | -1.0017 | 0.02469 | -0.0676 | -40.5711
-12 | -0.9576 | 0.02026 | -0.0608 | -47.2655
-11.5 | -0.9257 | 0.01892 | -0.0574 | -48.9271
-11 | -0.8879 | 0.01809 | -0.0542 | -49.0824
-10.5 | -0.843 | 0.01771 | -0.0517 | -47.6002
-10 | -0.7949 | 0.01713 | -0.0499 | -46.404
-9.5 | -0.7446 | 0.01664 | -0.0485 | -44.7476
-9 | -0.6921 | 0.01624 | -0.0474 | -42.617
-8.5 | -0.6444 | 0.01531 | -0.0458 | -42.0901
-8 | -0.5911 | 0.01485 | -0.0449 | -39.8047
-7.5 | -0.5385 | 0.01425 | -0.044 | -37.7895
-7 | -0.4867 | 0.01347 | -0.043 | -36.1321
-6.5 | -0.4358 | 0.01263 | -0.0419 | -34.5051
-6 | -0.3806 | 0.01214 | -0.0414 | -31.3509
-5.5 | -0.3256 | 0.0116 | -0.041 | -28.069
-5 | -0.2711 | 0.01097 | -0.0405 | -24.7129
-4.5 | -0.2139 | 0.01056 | -0.0405 | -20.2557
-4 | -0.1572 | 0.0101 | -0.0404 | -15.5644
-3.5 | -0.0991 | 0.00975 | -0.0405 | -10.1641
-3 | -0.041 | 0.00938 | -0.0407 | -4.371
-2.5 | 0.0117 | 0.00831 | -0.0405 | 1.4079
-2 | 0.0634 | 0.00704 | -0.0403 | 9.0057
-1.5 | 0.1235 | 0.007 | -0.0408 | 17.6429
-1 | 0.1844 | 0.00696 | -0.0415 | 26.4943
-0.5 | 0.2453 | 0.00697 | -0.0421 | 35.1937
0 | 0.3054 | 0.00704 | -0.0427 | 43.3807
1 | 0.4278 | 0.00708 | -0.0442 | 60.4237
1.5 | 0.4881 | 0.00718 | -0.0449 | 67.9805
2 | 0.5491 | 0.00721 | -0.0456 | 76.1581
2.5 | 0.6094 | 0.0073 | -0.0462 | 83.4795
3 | 0.6696 | 0.00741 | -0.0468 | 90.3644
3.5 | 0.7299 | 0.00747 | -0.0474 | 97.7108
4 | 0.789 | 0.00764 | -0.0478 | 103.2723
4.5 | 0.8489 | 0.00769 | -0.0483 | 110.3901
5 | 0.9071 | 0.00787 | -0.0485 | 115.2605
5.5 | 0.9656 | 0.00797 | -0.0487 | 121.1543
6 | 1.0229 | 0.00813 | -0.0486 | 125.818
6.5 | 1.0788 | 0.00833 | -0.0483 | 129.5078
7 | 1.1303 | 0.00865 | -0.0472 | 130.6705
7.5 | 1.169 | 0.00941 | -0.0441 | 124.2295
8 | 1.1972 | 0.01053 | -0.0394 | 113.6942
8.5 | 1.2217 | 0.01198 | -0.0353 | 101.9783
9 | 1.2296 | 0.01389 | -0.0292 | 88.5241
9.5 | 1.2348 | 0.01647 | -0.024 | 74.9727
10 | 1.2397 | 0.01947 | -0.0197 | 63.6723
10.5 | 1.2432 | 0.02288 | -0.016 | 54.3357
11 | 1.2465 | 0.02659 | -0.0128 | 46.8785
11.5 | 1.2495 | 0.03054 | -0.0101 | 40.9136
12 | 1.2495 | 0.03504 | -0.0079 | 35.6592
12.5 | 1.2524 | 0.03964 | -0.0063 | 31.5943
13 | 1.2598 | 0.0441 | -0.0053 | 28.5669
13.5 | 1.2688 | 0.04863 | -0.0046 | 26.0909
14 | 1.2741 | 0.05374 | -0.0042 | 23.7086
14.5 | 1.285 | 0.0585 | -0.0042 | 21.9658
15 | 1.2861 | 0.06451 | -0.0046 | 19.9364
15.5 | 1.294 | 0.07 | -0.0052 | 18.4857
16 | 1.2992 | 0.07599 | -0.0062 | 17.097
16.5 | 1.2931 | 0.08363 | -0.008 | 15.4622
17 | 1.2949 | 0.09057 | -0.0099 | 14.2972
17.5 | 1.2955 | 0.09788 | -0.0123 | 13.2356
18 | 1.2928 | 0.10587 | -0.0153 | 12.2112
18.5 | 1.2813 | 0.11541 | -0.0193 | 11.1022
19 | 1.2758 | 0.12418 | -0.0232 | 10.2738
19.5 | 1.2724 | 0.13285 | -0.0275 | 9.5777
20 | 1.2689 | 0.1416 | -0.0322 | 8.9612

## 47. Re 1M Mach 0.50 (1)
BIGFOIL.COM POLAR EXPORT
NACA64-517 a=0.0
NACA64-517 a=0.0 |  |  |  | Cl Max: | 1.397 | at alpha= | 9.5 | deg
JavaFoil+Calcfoil stall+Eppler ext transition |  |  |  | L/D Max: | 105.218 | at alpha= | 5.5 | deg
Re: | 1000000 |  |  | Cd Min: | 0.00702 | at alpha= | 0.5 | deg
Mach: | 0.5 |  |  | Cl=0 at alpha= | -2.5 | deg
|  |  |  | @ Cl=0.1, Cd= | 0.0095673
|  |  |  | @ Cl=0.4, Cd= | 0.0072374
|  |  |  | @ Cl=0.6, Cd= | 0.0080868
alpha (deg) | Cl | Cd | Cm | Cl/Cd
-20 | -0.989 | 0.20111 | -0.01 | -4.92
-19.5 | -0.962 | 0.18888 | -0.01 | -5.093
-19 | -0.934 | 0.18871 | -0.01 | -4.951
-18.5 | -0.907 | 0.18016 | -0.01 | -5.034
-18 | -0.877 | 0.17963 | -0.01 | -4.884
-17.5 | -0.849 | 0.17035 | -0.011 | -4.985
-17 | -0.821 | 0.16451 | -0.011 | -4.992
-16.5 | -0.793 | 0.15766 | -0.011 | -5.032
-16 | -0.766 | 0.15334 | -0.011 | -4.992
-15.5 | -0.738 | 0.14906 | -0.012 | -4.953
-15 | -0.708 | 0.14656 | -0.011 | -4.831
-14.5 | -0.68 | 0.13944 | -0.011 | -4.874
-14 | -0.652 | 0.13459 | -0.012 | -4.842
-13.5 | -0.624 | 0.1318 | -0.012 | -4.732
-13 | -0.596 | 0.12449 | -0.012 | -4.785
-12.5 | -0.568 | 0.12367 | -0.013 | -4.589
-12 | -0.538 | 0.11263 | -0.012 | -4.781
-11.5 | -0.51 | 0.10709 | -0.012 | -4.763
-11 | -0.482 | 0.10389 | -0.013 | -4.639
-10.5 | -0.454 | 0.10482 | -0.013 | -4.328
-10 | -0.426 | 0.09537 | -0.013 | -4.462
-9.5 | -0.397 | 0.09894 | -0.014 | -4.017
-9 | -0.369 | 0.07884 | -0.014 | -4.681
-8.5 | -0.341 | 0.06427 | -0.015 | -5.31
-8 | -0.425 | 0.05722 | -0.016 | -7.419
-7.5 | -0.475 | 0.04993 | -0.009 | -9.516
-7 | -0.467 | 0.04641 | -0.019 | -10.054
-6.5 | -0.518 | 0.01439 | -0.033 | -35.988
-6 | -0.467 | 0.01322 | -0.034 | -35.283
-5.5 | -0.407 | 0.01254 | -0.035 | -32.481
-5 | -0.345 | 0.01143 | -0.036 | -30.2
-4.5 | -0.28 | 0.01094 | -0.037 | -25.57
-4 | -0.211 | 0.01064 | -0.038 | -19.843
-3.5 | -0.141 | 0.01034 | -0.039 | -13.678
-3 | -0.071 | 0.01007 | -0.039 | -7.063
-2.5 | 0 | 0.0098 | -0.04 | -0.043
-2 | 0.071 | 0.0096 | -0.041 | 7.356
-1.5 | 0.142 | 0.00952 | -0.042 | 14.96
-1 | 0.214 | 0.00742 | -0.042 | 28.789
-0.5 | 0.285 | 0.00751 | -0.043 | 37.937
0 | 0.356 | 0.00762 | -0.044 | 46.773
0.5 | 0.425 | 0.00702 | -0.044 | 60.474
1 | 0.494 | 0.00788 | -0.045 | 62.708
1.5 | 0.563 | 0.00799 | -0.046 | 70.493
2 | 0.628 | 0.00816 | -0.046 | 76.959
2.5 | 0.696 | 0.00837 | -0.047 | 83.113
3 | 0.763 | 0.00858 | -0.048 | 88.925
3.5 | 0.83 | 0.00883 | -0.048 | 93.969
4 | 0.896 | 0.00912 | -0.049 | 98.191
4.5 | 0.961 | 0.00943 | -0.05 | 101.931
5 | 1.026 | 0.0098 | -0.05 | 104.721
5.5 | 1.089 | 0.01035 | -0.051 | 105.218
6 | 1.15 | 0.01096 | -0.052 | 104.982
6.5 | 1.206 | 0.01249 | -0.052 | 96.53
7 | 1.256 | 0.01454 | -0.053 | 86.417
7.5 | 1.304 | 0.01637 | -0.053 | 79.657
8 | 1.346 | 0.01905 | -0.053 | 70.64
8.5 | 1.371 | 0.02861 | -0.053 | 47.916
9 | 1.393 | 0.03121 | -0.054 | 44.623
9.5 | 1.397 | 0.03405 | -0.054 | 41.031
10 | 1.37 | 0.03741 | -0.055 | 36.615
10.5 | 1.27 | 0.04226 | -0.055 | 30.058
11 | 0.75 | 0.09231 | -0.023 | 8.12
11.5 | 0.777 | 0.10329 | -0.024 | 7.519
12 | 0.804 | 0.11248 | -0.024 | 7.145
12.5 | 0.831 | 0.11678 | -0.027 | 7.12
13 | 0.858 | 0.12591 | -0.027 | 6.815
13.5 | 0.887 | 0.13062 | -0.03 | 6.787
14 | 0.913 | 0.13855 | -0.031 | 6.592
14.5 | 0.943 | 0.14479 | -0.034 | 6.511

## 48. Re 1M Mach 0.50 (2)
BIGFOIL.COM POLAR EXPORT
NACA64-517 a=0.0
NACA64-517 a=0.0 |  |  |  | Cl Max: | 1.2169 | at alpha= | 7 | deg
XFOIL ncrit=9 |  |  |  | L/D Max: | 119.659 | at alpha= | 6 | deg
Re: | 1000000 |  |  | Cd Min: | 0.24881 | at alpha= | -20 | deg
Mach: | 0.5 |  |  | Cl=0 at alpha= | -2.7191 | deg
|  |  |  | @ Cl=0.1, Cd= | 0.0082338
|  |  |  | @ Cl=0.4, Cd= | 0.0077237
|  |  |  | @ Cl=0.6, Cd= | 0.0080254
alpha (deg) | Cl | Cd | Cm | Cl/Cd
-20 | -0.6188 | 0.24881 | 0.0387 | -2.487
-19.5 | -0.5977 | 0.23901 | 0.0325 | -2.5007
-19 | -0.577 | 0.22996 | 0.0266 | -2.5091
-18 | -0.5296 | 0.21543 | 0.0178 | -2.4583
-17 | -0.4943 | 0.19785 | 0.0093 | -2.4984
-16.5 | -0.4755 | 0.18932 | 0.0046 | -2.5116
-16 | -0.4576 | 0.18051 | -0.0002 | -2.535
-15.5 | -0.4421 | 0.17102 | -0.0052 | -2.5851
-15 | -0.4289 | 0.16122 | -0.0105 | -2.6603
-14 | -0.4073 | 0.14148 | -0.0213 | -2.8789
-13.5 | -0.3983 | 0.13186 | -0.0267 | -3.0206
-13 | -0.3927 | 0.12185 | -0.0324 | -3.2228
-12.5 | -0.3941 | 0.11083 | -0.0388 | -3.5559
-12 | -0.4032 | 0.099 | -0.046 | -4.0727
-11.5 | -0.3943 | 0.091 | -0.051 | -4.333
-11 | -0.4281 | 0.07566 | -0.0612 | -5.6582
-10.5 | -0.4729 | 0.05817 | -0.0746 | -8.1296
-10 | -0.5279 | 0.04496 | -0.0828 | -11.7415
-9.5 | -0.5517 | 0.0376 | -0.0847 | -14.6729
-9 | -0.552 | 0.03316 | -0.0834 | -16.6466
-8.5 | -0.5759 | 0.02681 | -0.0794 | -21.4808
-8 | -0.5709 | 0.02322 | -0.0735 | -24.5866
-7.5 | -0.5434 | 0.02091 | -0.0681 | -25.9876
-7 | -0.4996 | 0.01839 | -0.0644 | -27.1669
-6.5 | -0.4479 | 0.01638 | -0.0612 | -27.3443
-6 | -0.3942 | 0.01503 | -0.0584 | -26.2275
-5.5 | -0.3373 | 0.01397 | -0.0559 | -24.1446
-5 | -0.2802 | 0.01304 | -0.0536 | -21.4877
-4.5 | -0.226 | 0.01191 | -0.0512 | -18.9757
-4 | -0.1649 | 0.01129 | -0.0498 | -14.6058
-3.5 | -0.1019 | 0.01067 | -0.0489 | -9.5501
-3 | -0.0368 | 0.01028 | -0.0483 | -3.5798
-2.5 | 0.0287 | 0.00987 | -0.0481 | 2.9078
-2 | 0.0846 | 0.00846 | -0.0472 | 10
-1.5 | 0.1445 | 0.00758 | -0.0467 | 19.0633
-1 | 0.2142 | 0.00756 | -0.0472 | 28.3333
-0.5 | 0.2837 | 0.00756 | -0.0477 | 37.5265
0 | 0.3529 | 0.00769 | -0.0482 | 45.8908
0.5 | 0.4227 | 0.00774 | -0.0489 | 54.6124
1 | 0.4925 | 0.00781 | -0.0496 | 63.0602
1.5 | 0.5615 | 0.00797 | -0.0501 | 70.4517
2.5 | 0.7004 | 0.00817 | -0.0511 | 85.7283
3 | 0.7687 | 0.00837 | -0.0513 | 91.8399
3.5 | 0.8376 | 0.00849 | -0.0514 | 98.6572
4 | 0.9048 | 0.00871 | -0.0511 | 103.8806
4.5 | 0.9723 | 0.00886 | -0.0507 | 109.7404
5 | 1.0376 | 0.0091 | -0.0498 | 114.022
5.5 | 1.0999 | 0.00936 | -0.0482 | 117.5107
6 | 1.1583 | 0.00968 | -0.0457 | 119.6591
6.5 | 1.2034 | 0.01022 | -0.0412 | 117.7495
7 | 1.2169 | 0.01138 | -0.0324 | 106.9332
7.5 | 1.2137 | 0.0138 | -0.0236 | 87.9493
8.5 | 1.214 | 0.02195 | -0.0145 | 55.3075
9 | 1.2068 | 0.02662 | -0.0099 | 45.3343
9.5 | 1.1976 | 0.03175 | -0.0061 | 37.7197
10 | 1.1933 | 0.037 | -0.0033 | 32.2514
10.5 | 1.1907 | 0.04247 | -0.0011 | 28.0363
11 | 1.189 | 0.04822 | 0.0004 | 24.6578
11.5 | 1.1853 | 0.05447 | 0.0014 | 21.7606
12 | 1.1833 | 0.06096 | 0.0018 | 19.4111

## 49. Re 2M Mach 0.00 (1)
BIGFOIL.COM POLAR EXPORT
NACA64-517 a=0.0
NACA64-517 a=0.0 |  |  |  | Cl Max: | 1.585 | at alpha= | 14.5 | deg
JavaFoil+Calcfoil stall+Eppler ext transition |  |  |  | L/D Max: | 138.728 | at alpha= | 6 | deg
Re: | 2000000 |  |  | Cd Min: | 0.00599 | at alpha= | -1.5 | deg
Mach: | 0 |  |  | Cl=0 at alpha= | -2.5 | deg
|  |  |  | @ Cl=0.1, Cd= | 0.0067357
|  |  |  | @ Cl=0.4, Cd= | 0.0061748
|  |  |  | @ Cl=0.6, Cd= | 0.0063662
alpha (deg) | Cl | Cd | Cm | Cl/Cd
-16 | -0.748 | 0.11504 | -0.01 | -6.501
-15.5 | -0.757 | 0.11136 | -0.01 | -6.794
-15 | -0.764 | 0.10315 | -0.011 | -7.41
-14.5 | -0.769 | 0.09728 | -0.011 | -7.907
-14 | -0.771 | 0.09168 | -0.012 | -8.411
-13.5 | -0.77 | 0.08625 | -0.012 | -8.929
-13 | -0.767 | 0.07989 | -0.013 | -9.6
-12.5 | -0.761 | 0.07357 | -0.014 | -10.345
-12 | -0.753 | 0.06717 | -0.015 | -11.204
-11.5 | -0.825 | 0.02516 | -0.021 | -32.799
-11 | -0.826 | 0.01859 | -0.023 | -44.402
-10.5 | -0.814 | 0.01513 | -0.024 | -53.824
-10 | -0.79 | 0.01369 | -0.025 | -57.664
-9.5 | -0.758 | 0.01327 | -0.025 | -57.114
-9 | -0.721 | 0.0126 | -0.026 | -57.242
-8.5 | -0.681 | 0.0114 | -0.027 | -59.738
-8 | -0.639 | 0.01112 | -0.028 | -57.466
-7.5 | -0.589 | 0.01068 | -0.028 | -55.114
-7 | -0.536 | 0.01026 | -0.029 | -52.203
-6.5 | -0.481 | 0.00998 | -0.03 | -48.173
-6 | -0.423 | 0.00966 | -0.03 | -43.791
-5.5 | -0.364 | 0.00913 | -0.031 | -39.914
-5 | -0.305 | 0.00887 | -0.031 | -34.389
-4.5 | -0.245 | 0.00869 | -0.032 | -28.15
-4 | -0.184 | 0.00855 | -0.033 | -21.54
-3.5 | -0.123 | 0.00838 | -0.033 | -14.688
-3 | -0.062 | 0.0082 | -0.034 | -7.541
-2.5 | 0 | 0.00809 | -0.035 | -0.045
-2 | 0.061 | 0.008 | -0.035 | 7.661
-1.5 | 0.123 | 0.00599 | -0.036 | 20.58
-1 | 0.185 | 0.00604 | -0.037 | 30.648
-0.5 | 0.247 | 0.00608 | -0.037 | 40.63
0 | 0.309 | 0.00611 | -0.038 | 50.519
0.5 | 0.37 | 0.00617 | -0.039 | 60.023
1 | 0.432 | 0.00618 | -0.039 | 69.961
1.5 | 0.494 | 0.00624 | -0.04 | 79.149
2 | 0.553 | 0.00632 | -0.041 | 87.561
2.5 | 0.614 | 0.00638 | -0.041 | 96.3
3 | 0.675 | 0.00648 | -0.042 | 104.21
3.5 | 0.736 | 0.00654 | -0.043 | 112.602
4 | 0.797 | 0.00669 | -0.044 | 119.056
4.5 | 0.857 | 0.00679 | -0.044 | 126.273
5 | 0.918 | 0.00711 | -0.045 | 128.973
5.5 | 0.971 | 0.00717 | -0.045 | 135.471
6 | 1.027 | 0.00741 | -0.046 | 138.728
6.5 | 1.077 | 0.00863 | -0.046 | 124.796
7 | 1.128 | 0.00938 | -0.047 | 120.343
7.5 | 1.178 | 0.01016 | -0.047 | 115.986
8 | 1.227 | 0.01122 | -0.048 | 109.275
8.5 | 1.272 | 0.01261 | -0.048 | 100.907
9 | 1.315 | 0.0143 | -0.048 | 91.907
9.5 | 1.349 | 0.019 | -0.049 | 71.006
10 | 1.389 | 0.02023 | -0.049 | 68.659
10.5 | 1.426 | 0.02152 | -0.05 | 66.284
11 | 1.461 | 0.0228 | -0.05 | 64.097
11.5 | 1.493 | 0.02419 | -0.051 | 61.713
12 | 1.52 | 0.0257 | -0.051 | 59.171
12.5 | 1.542 | 0.02742 | -0.052 | 56.233
13 | 1.559 | 0.02911 | -0.052 | 53.574
13.5 | 1.572 | 0.03109 | -0.053 | 50.571
14 | 1.581 | 0.03313 | -0.053 | 47.719
14.5 | 1.585 | 0.03537 | -0.053 | 44.817
15 | 1.584 | 0.03806 | -0.054 | 41.623
15.5 | 1.577 | 0.04053 | -0.054 | 38.905
16 | 1.563 | 0.04348 | -0.055 | 35.96
16.5 | 1.546 | 0.04623 | -0.055 | 33.437
17 | 1.524 | 0.04962 | -0.055 | 30.707
17.5 | 1.498 | 0.0531 | -0.056 | 28.214
18 | 1.468 | 0.05777 | -0.056 | 25.41
18.5 | 1.435 | 0.06221 | -0.056 | 23.067
19 | 1.399 | 0.06771 | -0.056 | 20.659
19.5 | 1.359 | 0.07486 | -0.056 | 18.156

## 50. Re 2M Mach 0.00 (2)
BIGFOIL.COM POLAR EXPORT
NACA64-517 a=0.0
NACA64-517 a=0.0 |  |  |  | Cl Max: | 1.4747 | at alpha= | 19.5 | deg
XFOIL ncrit=9 |  |  |  | L/D Max: | 153.057 | at alpha= | 6 | deg
Re: | 2000000 |  |  | Cd Min: | 0.17417 | at alpha= | -20 | deg
Mach: | 0 |  |  | Cl=0 at alpha= | -2.6166 | deg
|  |  |  | @ Cl=0.1, Cd= | 0.0060712
|  |  |  | @ Cl=0.4, Cd= | 0.0056297
|  |  |  | @ Cl=0.6, Cd= | 0.0057767
alpha (deg) | Cl | Cd | Cm | Cl/Cd
-20 | -0.7107 | 0.17417 | 0.0118 | -4.0805
-19.5 | -0.7102 | 0.16424 | 0.0056 | -4.3242
-19 | -1.0861 | 0.07483 | -0.048 | -14.5142
-18.5 | -1.1433 | 0.05892 | -0.0574 | -19.4043
-18 | -1.1684 | 0.04959 | -0.0617 | -23.5612
-17.5 | -1.1786 | 0.04301 | -0.0638 | -27.4029
-16.5 | -1.1726 | 0.03331 | -0.0661 | -35.2026
-16 | -1.1686 | 0.0301 | -0.064 | -38.8239
-15.5 | -1.1581 | 0.02725 | -0.0621 | -42.4991
-15 | -1.1434 | 0.02486 | -0.0599 | -45.9936
-14.5 | -1.1344 | 0.02216 | -0.0565 | -51.1913
-14 | -1.1157 | 0.02028 | -0.0533 | -55.0148
-13.5 | -1.093 | 0.01881 | -0.0498 | -58.1074
-13 | -1.0704 | 0.01752 | -0.0456 | -61.0959
-12.5 | -1.0382 | 0.01654 | -0.0425 | -62.769
-12 | -0.9987 | 0.01561 | -0.0406 | -63.9782
-11.5 | -0.9555 | 0.01478 | -0.0391 | -64.6482
-11 | -0.9109 | 0.01396 | -0.0378 | -65.2507
-10 | -0.8195 | 0.01224 | -0.0356 | -66.9526
-9.5 | -0.7676 | 0.0118 | -0.0353 | -65.0508
-9 | -0.7137 | 0.0115 | -0.0352 | -62.0609
-8.5 | -0.6605 | 0.01107 | -0.0351 | -59.6658
-8 | -0.6063 | 0.01073 | -0.0351 | -56.5051
-7.5 | -0.5512 | 0.01041 | -0.0353 | -52.9491
-7 | -0.4957 | 0.01013 | -0.0355 | -48.9339
-6.5 | -0.4411 | 0.00972 | -0.0355 | -45.3807
-6 | -0.385 | 0.00944 | -0.0358 | -40.7839
-5.5 | -0.3285 | 0.0092 | -0.0362 | -35.7065
-5 | -0.2725 | 0.00885 | -0.0364 | -30.791
-4.5 | -0.2153 | 0.00866 | -0.0369 | -24.8614
-4 | -0.1584 | 0.00837 | -0.0373 | -18.9247
-3.5 | -0.1008 | 0.00817 | -0.0378 | -12.3378
-3 | -0.0434 | 0.00794 | -0.0384 | -5.466
-2.5 | 0.0132 | 0.00753 | -0.0389 | 1.753
-1.5 | 0.1203 | 0.00573 | -0.0395 | 20.9948
-1 | 0.1791 | 0.00565 | -0.0402 | 31.6991
-0.5 | 0.2379 | 0.00564 | -0.041 | 42.1809
0 | 0.2972 | 0.00559 | -0.0418 | 53.1664
0.5 | 0.3561 | 0.0056 | -0.0426 | 63.5893
1 | 0.4152 | 0.00564 | -0.0435 | 73.617
1.5 | 0.4745 | 0.00565 | -0.0443 | 83.9823
2 | 0.5332 | 0.00572 | -0.0451 | 93.2168
2.5 | 0.5921 | 0.00577 | -0.046 | 102.617
3 | 0.651 | 0.00582 | -0.0468 | 111.8557
4 | 0.7678 | 0.00597 | -0.0484 | 128.6097
4.5 | 0.8252 | 0.00611 | -0.0491 | 135.0573
5 | 0.8831 | 0.00618 | -0.0498 | 142.8964
5.5 | 0.9402 | 0.00632 | -0.0505 | 148.7658
6 | 0.9964 | 0.00651 | -0.051 | 153.0568
6.5 | 1.0494 | 0.00691 | -0.051 | 151.8669
7.5 | 1.1371 | 0.00868 | -0.0485 | 131.0023
8 | 1.1764 | 0.00956 | -0.0464 | 123.0544
8.5 | 1.2073 | 0.01053 | -0.0429 | 114.6534
9 | 1.2351 | 0.01153 | -0.0391 | 107.1206
9.5 | 1.2449 | 0.01291 | -0.0328 | 96.4291
10 | 1.2584 | 0.01464 | -0.0282 | 85.9563
10.5 | 1.2725 | 0.01668 | -0.0243 | 76.289
11 | 1.2854 | 0.01904 | -0.0209 | 67.5105
12 | 1.3067 | 0.02471 | -0.0151 | 52.8814
12.5 | 1.3218 | 0.0275 | -0.0132 | 48.0655
13 | 1.3383 | 0.03032 | -0.0116 | 44.1392
13.5 | 1.3526 | 0.0335 | -0.0102 | 40.3761
14 | 1.3702 | 0.03655 | -0.0092 | 37.4884
14.5 | 1.3828 | 0.04016 | -0.0084 | 34.4323
15 | 1.4002 | 0.04348 | -0.0079 | 32.2033
15.5 | 1.4137 | 0.04729 | -0.0075 | 29.8943
16 | 1.4225 | 0.05169 | -0.0074 | 27.5198
16.5 | 1.4366 | 0.0557 | -0.0075 | 25.7917
17 | 1.4478 | 0.06008 | -0.0078 | 24.0979
17.5 | 1.4549 | 0.0651 | -0.0084 | 22.3487
18 | 1.4576 | 0.07081 | -0.0093 | 20.5847
18.5 | 1.4653 | 0.07608 | -0.0105 | 19.26
19 | 1.4717 | 0.08164 | -0.012 | 18.0267
19.5 | 1.4747 | 0.08778 | -0.0138 | 16.8
20 | 1.4715 | 0.09503 | -0.0162 | 15.4846

## 51. Re 2M Mach 0.10 (1)
BIGFOIL.COM POLAR EXPORT
NACA64-517 a=0.0
NACA64-517 a=0.0 |  |  |  | Cl Max: | 1.575 | at alpha= | 14.5 | deg
JavaFoil+Calcfoil stall+Eppler ext transition |  |  |  | L/D Max: | 137.76 | at alpha= | 6 | deg
Re: | 2000000 |  |  | Cd Min: | 0.00602 | at alpha= | -1.5 | deg
Mach: | 0.1 |  |  | Cl=0 at alpha= | -2.5 | deg
|  |  |  | @ Cl=0.1, Cd= | 0.0067865
|  |  |  | @ Cl=0.4, Cd= | 0.0061971
|  |  |  | @ Cl=0.6, Cd= | 0.0063533
alpha (deg) | Cl | Cd | Cm | Cl/Cd
-16 | -0.717 | 0.11711 | -0.01 | -6.121
-15.5 | -0.729 | 0.1121 | -0.01 | -6.503
-15 | -0.74 | 0.10417 | -0.011 | -7.105
-14.5 | -0.748 | 0.09868 | -0.011 | -7.579
-14 | -0.753 | 0.0929 | -0.012 | -8.106
-13.5 | -0.755 | 0.08729 | -0.012 | -8.649
-13 | -0.754 | 0.08126 | -0.013 | -9.282
-12.5 | -0.75 | 0.07533 | -0.014 | -9.957
-12 | -0.742 | 0.06962 | -0.014 | -10.665
-11.5 | -0.738 | 0.06015 | -0.016 | -12.264
-11 | -0.817 | 0.01965 | -0.023 | -41.602
-10.5 | -0.809 | 0.01568 | -0.024 | -51.62
-10 | -0.786 | 0.01413 | -0.025 | -55.628
-9.5 | -0.757 | 0.01347 | -0.025 | -56.203
-9 | -0.721 | 0.01278 | -0.026 | -56.413
-8.5 | -0.682 | 0.01098 | -0.027 | -62.083
-8 | -0.641 | 0.0112 | -0.028 | -57.24
-7.5 | -0.591 | 0.01072 | -0.028 | -55.119
-7 | -0.538 | 0.01037 | -0.029 | -51.83
-6.5 | -0.483 | 0.01001 | -0.03 | -48.217
-6 | -0.425 | 0.00969 | -0.03 | -43.853
-5.5 | -0.366 | 0.00915 | -0.031 | -40
-5 | -0.306 | 0.00896 | -0.032 | -34.202
-4.5 | -0.246 | 0.00877 | -0.032 | -28.034
-4 | -0.185 | 0.00856 | -0.033 | -21.614
-3.5 | -0.124 | 0.00839 | -0.034 | -14.737
-3 | -0.062 | 0.0082 | -0.034 | -7.581
-2.5 | 0 | 0.00813 | -0.035 | -0.045
-2 | 0.062 | 0.008 | -0.036 | 7.7
-1.5 | 0.124 | 0.00602 | -0.036 | 20.591
-1 | 0.186 | 0.00606 | -0.037 | 30.715
-0.5 | 0.248 | 0.00607 | -0.038 | 40.87
0 | 0.31 | 0.00611 | -0.038 | 50.797
0.5 | 0.372 | 0.00617 | -0.039 | 60.329
1 | 0.434 | 0.00623 | -0.04 | 69.701
1.5 | 0.496 | 0.00624 | -0.04 | 79.597
2 | 0.556 | 0.00631 | -0.041 | 88.062
2.5 | 0.617 | 0.00637 | -0.042 | 96.874
3 | 0.679 | 0.00647 | -0.042 | 104.855
3.5 | 0.74 | 0.00655 | -0.043 | 112.882
4 | 0.801 | 0.00669 | -0.044 | 119.676
4.5 | 0.862 | 0.00686 | -0.044 | 125.581
5 | 0.922 | 0.00713 | -0.045 | 129.347
5.5 | 0.975 | 0.00721 | -0.045 | 135.349
6 | 1.032 | 0.00749 | -0.046 | 137.76
6.5 | 1.081 | 0.00873 | -0.046 | 123.827
7 | 1.133 | 0.00948 | -0.047 | 119.526
7.5 | 1.183 | 0.0103 | -0.047 | 114.878
8 | 1.231 | 0.01139 | -0.048 | 108.105
8.5 | 1.277 | 0.0128 | -0.048 | 99.749
9 | 1.319 | 0.01453 | -0.049 | 90.803
9.5 | 1.353 | 0.01927 | -0.049 | 70.225
10 | 1.393 | 0.02054 | -0.049 | 67.821
10.5 | 1.43 | 0.02188 | -0.05 | 65.365
11 | 1.464 | 0.02321 | -0.05 | 63.086
11.5 | 1.495 | 0.02457 | -0.051 | 60.855
12 | 1.521 | 0.02612 | -0.051 | 58.247
12.5 | 1.542 | 0.02791 | -0.052 | 55.225
13 | 1.557 | 0.02962 | -0.052 | 52.561
13.5 | 1.568 | 0.03169 | -0.053 | 49.48
14 | 1.574 | 0.03387 | -0.053 | 46.475
14.5 | 1.575 | 0.03629 | -0.054 | 43.409
15 | 1.571 | 0.03888 | -0.054 | 40.413
15.5 | 1.561 | 0.04148 | -0.054 | 37.629
16 | 1.544 | 0.04424 | -0.055 | 34.899
16.5 | 1.521 | 0.04783 | -0.055 | 31.796
17 | 1.494 | 0.05111 | -0.055 | 29.24
17.5 | 1.464 | 0.0548 | -0.056 | 26.717
18 | 1.427 | 0.06035 | -0.056 | 23.65
18.5 | 1.389 | 0.06551 | -0.056 | 21.21
19 | 1.349 | 0.07076 | -0.056 | 19.059
19.5 | 1.301 | 0.08027 | -0.056 | 16.21

## 52. Re 2M Mach 0.10 (2)
BIGFOIL.COM POLAR EXPORT
NACA64-517 a=0.0
NACA64-517 a=0.0 |  |  |  | Cl Max: | 1.4619 | at alpha= | 19.5 | deg
XFOIL ncrit=9 |  |  |  | L/D Max: | 153.364 | at alpha= | 6 | deg
Re: | 2000000 |  |  | Cd Min: | 0.17868 | at alpha= | -20 | deg
Mach: | 0.1 |  |  | Cl=0 at alpha= | -2.6193 | deg
|  |  |  | @ Cl=0.1, Cd= | 0.0058899
|  |  |  | @ Cl=0.4, Cd= | 0.005644
|  |  |  | @ Cl=0.6, Cd= | 0.005794
alpha (deg) | Cl | Cd | Cm | Cl/Cd
-20 | -0.6986 | 0.17868 | 0.0139 | -3.9098
-19.5 | -0.6971 | 0.16881 | 0.0077 | -4.1295
-19 | -0.7029 | 0.15732 | 0.0007 | -4.468
-18.5 | -1.0614 | 0.07321 | -0.0504 | -14.498
-18 | -1.1173 | 0.05769 | -0.0596 | -19.3673
-17.5 | -1.1405 | 0.04868 | -0.0637 | -23.4285
-16.5 | -1.15 | 0.03634 | -0.0683 | -31.6456
-16 | -1.1524 | 0.03244 | -0.0665 | -35.524
-15.5 | -1.1452 | 0.02914 | -0.0649 | -39.2999
-15 | -1.1344 | 0.02629 | -0.0627 | -43.1495
-14.5 | -1.1258 | 0.02343 | -0.0597 | -48.0495
-14 | -1.1098 | 0.02124 | -0.0564 | -52.2505
-13.5 | -1.0885 | 0.01954 | -0.053 | -55.7062
-13 | -1.0668 | 0.01804 | -0.0489 | -59.1353
-12.5 | -1.0398 | 0.01697 | -0.0448 | -61.2728
-11.5 | -0.9596 | 0.01505 | -0.0408 | -63.7608
-11 | -0.9148 | 0.01422 | -0.0393 | -64.3319
-10.5 | -0.8701 | 0.0133 | -0.0379 | -65.4211
-10 | -0.8246 | 0.01235 | -0.0366 | -66.7692
-9.5 | -0.7723 | 0.0119 | -0.0362 | -64.8992
-8.5 | -0.6642 | 0.01119 | -0.0359 | -59.3566
-8 | -0.6099 | 0.0108 | -0.0358 | -56.4722
-7.5 | -0.5545 | 0.01048 | -0.0358 | -52.9103
-7 | -0.4983 | 0.01021 | -0.036 | -48.8051
-6.5 | -0.4437 | 0.00978 | -0.036 | -45.3681
-6 | -0.3872 | 0.00948 | -0.0362 | -40.8439
-5.5 | -0.3301 | 0.00927 | -0.0366 | -35.6095
-5 | -0.274 | 0.00888 | -0.0368 | -30.8559
-4.5 | -0.2165 | 0.00869 | -0.0372 | -24.9137
-4 | -0.1591 | 0.0084 | -0.0376 | -18.9405
-3.5 | -0.1012 | 0.0082 | -0.0381 | -12.3415
-3 | -0.0434 | 0.00796 | -0.0386 | -5.4523
-2.5 | 0.0136 | 0.00757 | -0.0391 | 1.7966
-2 | 0.0636 | 0.00613 | -0.0391 | 10.3752
-1.5 | 0.1212 | 0.00575 | -0.0397 | 21.0783
-1 | 0.1804 | 0.00566 | -0.0405 | 31.8728
-0.5 | 0.2396 | 0.00566 | -0.0413 | 42.3322
0 | 0.2992 | 0.0056 | -0.0421 | 53.4286
0.5 | 0.3585 | 0.00563 | -0.0429 | 63.6767
1 | 0.418 | 0.00565 | -0.0437 | 73.9823
1.5 | 0.4776 | 0.00567 | -0.0446 | 84.2328
2 | 0.5366 | 0.00575 | -0.0454 | 93.3217
2.5 | 0.5961 | 0.00579 | -0.0462 | 102.9534
3 | 0.6552 | 0.00585 | -0.0471 | 112
3.5 | 0.7138 | 0.00595 | -0.0478 | 119.9664
4 | 0.7728 | 0.00599 | -0.0486 | 129.015
4.5 | 0.8307 | 0.00613 | -0.0493 | 135.5139
5 | 0.8889 | 0.00622 | -0.05 | 142.91
5.5 | 0.9465 | 0.00635 | -0.0506 | 149.0551
6 | 1.003 | 0.00654 | -0.0511 | 153.3639
6.5 | 1.0559 | 0.00698 | -0.0511 | 151.2751
7 | 1.1002 | 0.00793 | -0.0498 | 138.739
7.5 | 1.1433 | 0.00877 | -0.0482 | 130.3649
8 | 1.182 | 0.00967 | -0.046 | 122.2337
8.5 | 1.2115 | 0.01066 | -0.0421 | 113.6492
9 | 1.2335 | 0.01172 | -0.0373 | 105.2474
9.5 | 1.244 | 0.01324 | -0.0313 | 93.9577
10 | 1.2574 | 0.0151 | -0.0268 | 83.2715
10.5 | 1.2717 | 0.01723 | -0.0231 | 73.8073
11 | 1.2836 | 0.01975 | -0.0197 | 64.9924
11.5 | 1.2924 | 0.0227 | -0.0165 | 56.9339
12 | 1.3033 | 0.02571 | -0.014 | 50.6923
12.5 | 1.318 | 0.02861 | -0.0121 | 46.0678
13 | 1.3355 | 0.03146 | -0.0106 | 42.4507
13.5 | 1.3501 | 0.03472 | -0.0093 | 38.8854
14 | 1.3662 | 0.03801 | -0.0083 | 35.9432
14.5 | 1.3788 | 0.04173 | -0.0075 | 33.041
15 | 1.3958 | 0.0452 | -0.0071 | 30.8805
15.5 | 1.4081 | 0.04922 | -0.0068 | 28.6083
16 | 1.4182 | 0.05362 | -0.0067 | 26.4491
16.5 | 1.4307 | 0.05789 | -0.0069 | 24.7141
17 | 1.4407 | 0.06255 | -0.0073 | 23.0328
17.5 | 1.4453 | 0.068 | -0.008 | 21.2544
18 | 1.4504 | 0.07357 | -0.009 | 19.7146
18.5 | 1.4564 | 0.07922 | -0.0104 | 18.3842
19 | 1.461 | 0.08516 | -0.012 | 17.1559
19.5 | 1.4619 | 0.09179 | -0.0141 | 15.9266
20 | 1.4542 | 0.09985 | -0.017 | 14.5638

## 53. Re 2M Mach 0.25 (1)
BIGFOIL.COM POLAR EXPORT
NACA64-517 a=0.0
NACA64-517 a=0.0 |  |  |  | Cl Max: | 1.528 | at alpha= | 12.5 | deg
JavaFoil+Calcfoil stall+Eppler ext transition |  |  |  | L/D Max: | 133.548 | at alpha= | 5.5 | deg
Re: | 2000000 |  |  | Cd Min: | 0.00611 | at alpha= | -1.5 | deg
Mach: | 0.25 |  |  | Cl=0 at alpha= | -2.5 | deg
|  |  |  | @ Cl=0.1, Cd= | 0.0069537
|  |  |  | @ Cl=0.4, Cd= | 0.0062462
|  |  |  | @ Cl=0.6, Cd= | 0.0064668
alpha (deg) | Cl | Cd | Cm | Cl/Cd
-14.5 | -0.565 | 0.10631 | -0.011 | -5.311
-14 | -0.598 | 0.10052 | -0.011 | -5.953
-13.5 | -0.627 | 0.09416 | -0.012 | -6.654
-13 | -0.649 | 0.0884 | -0.012 | -7.341
-12.5 | -0.665 | 0.08212 | -0.013 | -8.098
-12 | -0.675 | 0.07637 | -0.013 | -8.841
-11.5 | -0.678 | 0.07136 | -0.014 | -9.508
-11 | -0.676 | 0.06582 | -0.015 | -10.273
-10.5 | -0.669 | 0.06002 | -0.016 | -11.138
-10 | -0.736 | 0.02195 | -0.024 | -33.551
-9.5 | -0.744 | 0.0144 | -0.026 | -51.708
-9 | -0.716 | 0.01346 | -0.027 | -53.15
-8.5 | -0.683 | 0.0128 | -0.028 | -53.4
-8 | -0.643 | 0.01097 | -0.028 | -58.654
-7.5 | -0.601 | 0.01121 | -0.029 | -53.632
-7 | -0.549 | 0.01067 | -0.03 | -51.453
-6.5 | -0.494 | 0.01028 | -0.031 | -48.037
-6 | -0.435 | 0.00999 | -0.031 | -43.543
-5.5 | -0.375 | 0.00932 | -0.032 | -40.246
-5 | -0.314 | 0.00914 | -0.032 | -34.377
-4.5 | -0.252 | 0.00884 | -0.033 | -28.529
-4 | -0.19 | 0.00867 | -0.034 | -21.902
-3.5 | -0.127 | 0.0085 | -0.035 | -14.94
-3 | -0.064 | 0.00831 | -0.035 | -7.678
-2.5 | 0 | 0.00816 | -0.036 | -0.046
-2 | 0.063 | 0.00811 | -0.037 | 7.805
-1.5 | 0.127 | 0.00611 | -0.037 | 20.857
-1 | 0.191 | 0.00611 | -0.038 | 31.272
-0.5 | 0.255 | 0.00612 | -0.039 | 41.669
0 | 0.319 | 0.0062 | -0.039 | 51.442
0.5 | 0.383 | 0.00623 | -0.04 | 61.373
1 | 0.446 | 0.00629 | -0.041 | 70.958
1.5 | 0.51 | 0.00636 | -0.041 | 80.168
2 | 0.571 | 0.00643 | -0.042 | 88.828
2.5 | 0.634 | 0.00651 | -0.043 | 97.487
3 | 0.697 | 0.00666 | -0.044 | 104.737
3.5 | 0.76 | 0.00671 | -0.044 | 113.266
4 | 0.823 | 0.00688 | -0.045 | 119.625
4.5 | 0.881 | 0.0066 | -0.045 | 133.408
5 | 0.94 | 0.00722 | -0.046 | 130.172
5.5 | 0.998 | 0.00747 | -0.047 | 133.548
6 | 1.054 | 0.00804 | -0.047 | 131.078
6.5 | 1.105 | 0.00929 | -0.047 | 119.047
7 | 1.158 | 0.01009 | -0.048 | 114.738
7.5 | 1.208 | 0.01108 | -0.048 | 108.991
8 | 1.256 | 0.01239 | -0.049 | 101.31
8.5 | 1.301 | 0.014 | -0.049 | 92.945
9 | 1.335 | 0.01948 | -0.049 | 68.529
9.5 | 1.375 | 0.02081 | -0.05 | 66.102
10 | 1.413 | 0.02225 | -0.05 | 63.484
10.5 | 1.446 | 0.02371 | -0.051 | 60.99
11 | 1.475 | 0.02526 | -0.052 | 58.409
11.5 | 1.5 | 0.02695 | -0.052 | 55.655
12 | 1.519 | 0.02872 | -0.053 | 52.867
12.5 | 1.528 | 0.0308 | -0.053 | 49.607
13 | 1.524 | 0.03584 | -0.053 | 42.522
13.5 | 1.524 | 0.03555 | -0.054 | 42.877
14 | 1.512 | 0.03822 | -0.054 | 39.551
14.5 | 1.491 | 0.04124 | -0.055 | 36.161
15 | 1.463 | 0.04469 | -0.055 | 32.732
15.5 | 1.421 | 0.04889 | -0.055 | 29.074
16 | 1.369 | 0.05338 | -0.055 | 25.649
16.5 | 1.309 | 0.05806 | -0.056 | 22.553
17 | 1.238 | 0.06587 | -0.056 | 18.794
17.5 | 1.159 | 0.07523 | -0.055 | 15.412

## 54. Re 2M Mach 0.25 (2)
BIGFOIL.COM POLAR EXPORT
NACA64-517 a=0.0
NACA64-517 a=0.0 |  |  |  | Cl Max: | 1.4057 | at alpha= | 18 | deg
XFOIL ncrit=9 |  |  |  | L/D Max: | 152.794 | at alpha= | 6 | deg
Re: | 2000000 |  |  | Cd Min: | 0.1926 | at alpha= | -19.5 | deg
Mach: | 0.25 |  |  | Cl=0 at alpha= | -2.6339 | deg
|  |  |  | @ Cl=0.1, Cd= | 0.0063828
|  |  |  | @ Cl=0.4, Cd= | 0.00574
|  |  |  | @ Cl=0.6, Cd= | 0.0058943
alpha (deg) | Cl | Cd | Cm | Cl/Cd
-19.5 | -0.634 | 0.1926 | 0.0182 | -3.2918
-19 | -0.6415 | 0.17913 | 0.0106 | -3.5812
-18 | -0.6375 | 0.15811 | -0.0027 | -4.032
-17.5 | -0.6448 | 0.14669 | -0.0093 | -4.3957
-17 | -0.6547 | 0.13479 | -0.0163 | -4.8572
-16.5 | -0.9413 | 0.06889 | -0.0607 | -13.6638
-16 | -1.0057 | 0.05348 | -0.0699 | -18.8052
-15.5 | -1.0387 | 0.04424 | -0.0735 | -23.4788
-15 | -1.0497 | 0.03814 | -0.0742 | -27.5223
-13.5 | -1.0581 | 0.02472 | -0.0684 | -42.8034
-13 | -1.0458 | 0.02188 | -0.0646 | -47.7971
-12.5 | -1.0236 | 0.01989 | -0.0608 | -51.463
-12 | -1.0001 | 0.01817 | -0.0563 | -55.0413
-11 | -0.9336 | 0.01568 | -0.0484 | -59.5408
-10.5 | -0.8893 | 0.01464 | -0.0459 | -60.7445
-10 | -0.8437 | 0.01361 | -0.0437 | -61.9912
-9.5 | -0.7971 | 0.01255 | -0.0417 | -63.5139
-9 | -0.7422 | 0.01207 | -0.0408 | -61.4913
-8.5 | -0.6859 | 0.01167 | -0.0402 | -58.7746
-8 | -0.629 | 0.01128 | -0.0397 | -55.7624
-7.5 | -0.5722 | 0.01087 | -0.0393 | -52.6403
-7 | -0.5142 | 0.01052 | -0.039 | -48.8783
-6.5 | -0.4567 | 0.01013 | -0.0388 | -45.0839
-6 | -0.3989 | 0.00975 | -0.0387 | -40.9128
-5.5 | -0.34 | 0.00946 | -0.0388 | -35.9408
-5 | -0.2817 | 0.00909 | -0.0388 | -30.9901
-4.5 | -0.2225 | 0.00883 | -0.0391 | -25.1982
-4 | -0.163 | 0.00856 | -0.0393 | -19.0421
-3.5 | -0.1033 | 0.00834 | -0.0397 | -12.3861
-3 | -0.0432 | 0.00809 | -0.0402 | -5.3399
-2.5 | 0.0158 | 0.00777 | -0.0406 | 2.0335
-2 | 0.072 | 0.00695 | -0.0409 | 10.3597
-1.5 | 0.1263 | 0.00585 | -0.0411 | 21.5897
-0.5 | 0.2488 | 0.00573 | -0.0426 | 43.4206
0 | 0.3102 | 0.00569 | -0.0434 | 54.5167
0.5 | 0.3713 | 0.00574 | -0.0442 | 64.6864
1 | 0.4333 | 0.00574 | -0.0451 | 75.4878
1.5 | 0.4948 | 0.0058 | -0.0459 | 85.3103
2 | 0.5561 | 0.00588 | -0.0467 | 94.5748
2.5 | 0.6177 | 0.0059 | -0.0476 | 104.6949
3 | 0.6785 | 0.006 | -0.0483 | 113.0833
3.5 | 0.7398 | 0.00605 | -0.0491 | 122.281
4 | 0.8006 | 0.00614 | -0.0498 | 130.3909
4.5 | 0.8612 | 0.00625 | -0.0505 | 137.792
5 | 0.9209 | 0.00642 | -0.051 | 143.4424
5.5 | 0.9808 | 0.00656 | -0.0514 | 149.5122
6 | 1.039 | 0.0068 | -0.0517 | 152.7941
6.5 | 1.0922 | 0.00733 | -0.0511 | 149.0041
7 | 1.1348 | 0.00839 | -0.049 | 135.2563
8 | 1.2068 | 0.01037 | -0.0425 | 116.3742
8.5 | 1.2145 | 0.01141 | -0.0343 | 106.4417
9 | 1.2315 | 0.01319 | -0.0297 | 93.3662
9.5 | 1.2426 | 0.01538 | -0.0249 | 80.7932
10 | 1.2529 | 0.01796 | -0.0207 | 69.7606
10.5 | 1.263 | 0.02085 | -0.0171 | 60.5755
11 | 1.2708 | 0.02411 | -0.0139 | 52.7084
11.5 | 1.2765 | 0.02774 | -0.011 | 46.0166
12 | 1.2877 | 0.03121 | -0.0089 | 41.2592
12.5 | 1.3033 | 0.03458 | -0.0073 | 37.6894
13 | 1.3172 | 0.03825 | -0.006 | 34.4366
13.5 | 1.3334 | 0.04189 | -0.005 | 31.831
14 | 1.3434 | 0.04623 | -0.0042 | 29.0591
14.5 | 1.3599 | 0.05015 | -0.0037 | 27.1167
15 | 1.372 | 0.05463 | -0.0035 | 25.1144
15.5 | 1.3789 | 0.0598 | -0.0035 | 23.0585
16 | 1.3914 | 0.06456 | -0.0038 | 21.552
16.5 | 1.3981 | 0.07012 | -0.0045 | 19.9387
17 | 1.399 | 0.07655 | -0.0057 | 18.2756
17.5 | 1.403 | 0.08288 | -0.0071 | 16.9281
18 | 1.4057 | 0.08956 | -0.009 | 15.6956
18.5 | 1.4035 | 0.09715 | -0.0115 | 14.4467
19 | 1.3987 | 0.10529 | -0.0146 | 13.2843
19.5 | 1.3849 | 0.11506 | -0.0188 | 12.0363
20 | 1.3828 | 0.12321 | -0.0226 | 11.2231

## 55. Re 2M Mach 0.50 (1)
BIGFOIL.COM POLAR EXPORT
NACA64-517 a=0.0
NACA64-517 a=0.0 |  |  |  | Cl Max: | 1.404 | at alpha= | 9.5 | deg
JavaFoil+Calcfoil stall+Eppler ext transition |  |  |  | L/D Max: | 121.405 | at alpha= | 5 | deg
Re: | 2000000 |  |  | Cd Min: | 0.00645 | at alpha= | -1 | deg
Mach: | 0.5 |  |  | Cl=0 at alpha= | -2.5 | deg
|  |  |  | @ Cl=0.1, Cd= | 0.008431
|  |  |  | @ Cl=0.4, Cd= | 0.0065911
|  |  |  | @ Cl=0.6, Cd= | 0.0069724
alpha (deg) | Cl | Cd | Cm | Cl/Cd
-20 | -0.99 | 0.18131 | -0.01 | -5.462
-19.5 | -0.963 | 0.16954 | -0.01 | -5.677
-19 | -0.935 | 0.16961 | -0.01 | -5.512
-18.5 | -0.907 | 0.16053 | -0.011 | -5.652
-18 | -0.879 | 0.15842 | -0.011 | -5.551
-17.5 | -0.85 | 0.15117 | -0.011 | -5.622
-17 | -0.822 | 0.14662 | -0.011 | -5.603
-16.5 | -0.794 | 0.14258 | -0.011 | -5.567
-16 | -0.766 | 0.13573 | -0.011 | -5.642
-15.5 | -0.739 | 0.13581 | -0.012 | -5.439
-15 | -0.709 | 0.12863 | -0.011 | -5.508
-14.5 | -0.68 | 0.125 | -0.011 | -5.439
-14 | -0.652 | 0.11998 | -0.012 | -5.434
-13.5 | -0.624 | 0.11738 | -0.012 | -5.315
-13 | -0.596 | 0.10882 | -0.012 | -5.476
-12.5 | -0.568 | 0.10905 | -0.013 | -5.206
-12 | -0.539 | 0.10038 | -0.013 | -5.368
-11.5 | -0.51 | 0.0958 | -0.012 | -5.327
-11 | -0.482 | 0.093 | -0.013 | -5.184
-10.5 | -0.454 | 0.09182 | -0.013 | -4.944
-10 | -0.426 | 0.08361 | -0.013 | -5.092
-9.5 | -0.397 | 0.08998 | -0.014 | -4.417
-9 | -0.369 | 0.07446 | -0.014 | -4.958
-8.5 | -0.342 | 0.06106 | -0.015 | -5.593
-8 | -0.425 | 0.05478 | -0.016 | -7.754
-7.5 | -0.481 | 0.04935 | -0.018 | -9.742
-7 | -0.552 | 0.0146 | -0.032 | -37.801
-6.5 | -0.522 | 0.01259 | -0.034 | -41.5
-6 | -0.47 | 0.01061 | -0.034 | -44.269
-5.5 | -0.412 | 0.01088 | -0.036 | -37.917
-5 | -0.347 | 0.01 | -0.036 | -34.743
-4.5 | -0.28 | 0.00965 | -0.037 | -28.983
-4 | -0.211 | 0.00931 | -0.038 | -22.662
-3.5 | -0.141 | 0.00911 | -0.039 | -15.521
-3 | -0.071 | 0.00885 | -0.039 | -8.039
-2.5 | 0 | 0.00868 | -0.04 | -0.048
-2 | 0.071 | 0.00848 | -0.041 | 8.335
-1.5 | 0.142 | 0.00836 | -0.042 | 17.018
-1 | 0.214 | 0.00645 | -0.042 | 33.151
-0.5 | 0.285 | 0.00647 | -0.043 | 44.046
0 | 0.356 | 0.00653 | -0.044 | 54.557
0.5 | 0.428 | 0.00663 | -0.045 | 64.521
1 | 0.499 | 0.00676 | -0.046 | 73.778
1.5 | 0.57 | 0.00692 | -0.046 | 82.434
2 | 0.633 | 0.00703 | -0.047 | 90.013
2.5 | 0.701 | 0.00717 | -0.047 | 97.725
3 | 0.769 | 0.00732 | -0.048 | 105.036
3.5 | 0.836 | 0.00749 | -0.049 | 111.631
4 | 0.902 | 0.00778 | -0.049 | 116
4.5 | 0.968 | 0.00812 | -0.05 | 119.16
5 | 1.033 | 0.00851 | -0.051 | 121.405
5.5 | 1.093 | 0.00964 | -0.051 | 113.386
6 | 1.151 | 0.01113 | -0.052 | 103.457
6.5 | 1.207 | 0.0123 | -0.052 | 98.197
7 | 1.259 | 0.0139 | -0.053 | 90.596
7.5 | 1.307 | 0.01599 | -0.053 | 81.735
8 | 1.348 | 0.01862 | -0.054 | 72.411
8.5 | 1.378 | 0.02515 | -0.054 | 54.781
9 | 1.4 | 0.0275 | -0.054 | 50.898
9.5 | 1.404 | 0.03 | -0.055 | 46.804
10 | 1.377 | 0.03292 | -0.055 | 41.829
10.5 | 1.277 | 0.03715 | -0.056 | 34.375
11 | 0.751 | 0.08495 | -0.027 | 8.846
11.5 | 0.777 | 0.09364 | -0.025 | 8.299
12 | 0.804 | 0.10038 | -0.026 | 8.012
12.5 | 0.832 | 0.10556 | -0.028 | 7.879
13 | 0.858 | 0.11184 | -0.028 | 7.676
13.5 | 0.887 | 0.11465 | -0.031 | 7.735
14 | 0.914 | 0.12192 | -0.031 | 7.495
14.5 | 0.947 | 0.12884 | -0.037 | 7.353

## 56. Re 2M Mach 0.50 (2)
BIGFOIL.COM POLAR EXPORT
NACA64-517 a=0.0
NACA64-517 a=0.0 |  |  |  | Cl Max: | 1.2578 | at alpha= | 13.5 | deg
XFOIL ncrit=9 |  |  |  | L/D Max: | 148.711 | at alpha= | 5.5 | deg
Re: | 2000000 |  |  | Cd Min: | 0.1756 | at alpha= | 18.5 | deg
Mach: | 0.5 |  |  | Cl=0 at alpha= | -2.6955 | deg
|  |  |  | @ Cl=0.1, Cd= | 0.0078727
|  |  |  | @ Cl=0.4, Cd= | 0.0061627
|  |  |  | @ Cl=0.6, Cd= | 0.0063572
alpha (deg) | Cl | Cd | Cm | Cl/Cd
-14 | -0.4638 | 0.12887 | -0.0277 | -3.599
-13.5 | -0.4624 | 0.11837 | -0.0342 | -3.9064
-13 | -0.468 | 0.10706 | -0.0414 | -4.3714
-12.5 | -0.4831 | 0.09474 | -0.0496 | -5.0992
-12 | -0.5039 | 0.08203 | -0.0585 | -6.1429
-11.5 | -0.5395 | 0.06559 | -0.0712 | -8.2253
-11 | -0.5689 | 0.05354 | -0.0802 | -10.6257
-10.5 | -0.5997 | 0.04405 | -0.0856 | -13.6141
-10 | -0.6254 | 0.03652 | -0.0872 | -17.1249
-9.5 | -0.6558 | 0.02965 | -0.0855 | -22.118
-9 | -0.6905 | 0.02279 | -0.0802 | -30.2984
-8.5 | -0.6887 | 0.01831 | -0.0733 | -37.6133
-8 | -0.6574 | 0.01607 | -0.067 | -40.9085
-7.5 | -0.6115 | 0.01432 | -0.0623 | -42.7025
-7 | -0.5567 | 0.0132 | -0.0586 | -42.1742
-6.5 | -0.4945 | 0.01249 | -0.056 | -39.5917
-5.5 | -0.374 | 0.01083 | -0.0512 | -34.5337
-5 | -0.3094 | 0.01029 | -0.0497 | -30.068
-4.5 | -0.2434 | 0.0098 | -0.0487 | -24.8367
-4 | -0.1776 | 0.00931 | -0.0479 | -19.0763
-3.5 | -0.1095 | 0.009 | -0.0476 | -12.1667
-3 | -0.0416 | 0.00865 | -0.0475 | -4.8092
-2.5 | 0.0267 | 0.00842 | -0.0476 | 3.171
-2 | 0.0943 | 0.00805 | -0.0478 | 11.7143
-1.5 | 0.1496 | 0.00633 | -0.0471 | 23.6335
-1 | 0.2187 | 0.00618 | -0.0477 | 35.3883
-0.5 | 0.2893 | 0.00615 | -0.0484 | 47.0407
0 | 0.3602 | 0.00614 | -0.0493 | 58.6645
0.5 | 0.4305 | 0.00618 | -0.05 | 69.6602
1 | 0.5013 | 0.00626 | -0.0509 | 80.0799
1.5 | 0.5724 | 0.00631 | -0.0517 | 90.7132
2 | 0.6426 | 0.00643 | -0.0524 | 99.9378
2.5 | 0.7134 | 0.00652 | -0.053 | 109.4172
3 | 0.7844 | 0.00661 | -0.0536 | 118.6687
3.5 | 0.8541 | 0.00678 | -0.0539 | 125.9735
4 | 0.9253 | 0.00689 | -0.0542 | 134.2961
4.5 | 0.9949 | 0.00708 | -0.0541 | 140.5226
5 | 1.0635 | 0.00731 | -0.0537 | 145.4856
5.5 | 1.1302 | 0.0076 | -0.0528 | 148.7105
6 | 1.1878 | 0.00819 | -0.0505 | 145.0305
7.5 | 1.2201 | 0.01356 | -0.0258 | 89.9779
8 | 1.2151 | 0.01668 | -0.0181 | 72.8477
8.5 | 1.2275 | 0.02066 | -0.0156 | 59.4143
9 | 1.2248 | 0.02497 | -0.011 | 49.0509
9.5 | 1.2229 | 0.02954 | -0.0071 | 41.3981
10 | 1.2235 | 0.03431 | -0.0039 | 35.6602
10.5 | 1.2234 | 0.03945 | -0.0014 | 31.0114
11 | 1.2187 | 0.04523 | 0.0006 | 26.9445
11.5 | 1.224 | 0.05064 | 0.0019 | 24.1706
12 | 1.2327 | 0.05605 | 0.0029 | 21.9929
12.5 | 1.2451 | 0.06143 | 0.0035 | 20.2686
13 | 1.252 | 0.06759 | 0.0035 | 18.5235
13.5 | 1.2578 | 0.07415 | 0.0031 | 16.9629
14 | 1.2557 | 0.08186 | 0.0018 | 15.3396
14.5 | 1.2557 | 0.08976 | -0.0001 | 13.9895
15 | 1.2519 | 0.09845 | -0.0028 | 12.7161
15.5 | 1.2432 | 0.10808 | -0.0066 | 11.5026
16 | 1.2316 | 0.11846 | -0.0113 | 10.3968
16.5 | 1.2208 | 0.1291 | -0.0165 | 9.4562
17 | 1.2098 | 0.1401 | -0.0226 | 8.6353
17.5 | 1.1978 | 0.15158 | -0.0294 | 7.9021
18 | 1.1873 | 0.16323 | -0.0368 | 7.2738
18.5 | 1.1744 | 0.1756 | -0.045 | 6.6879

## 57. Re 3M Mach 0.00 (1)
BIGFOIL.COM POLAR EXPORT
NACA64-517 a=0.0
NACA64-517 a=0.0 |  |  |  | Cl Max: | 1.591 | at alpha= | 14.5 | deg
JavaFoil+Calcfoil stall+Eppler ext transition |  |  |  | L/D Max: | 136.901 | at alpha= | 5 | deg
Re: | 3000000 |  |  | Cd Min: | 0.00563 | at alpha= | -1.5 | deg
Mach: | 0 |  |  | Cl=0 at alpha= | -2.5 | deg
|  |  |  | @ Cl=0.1, Cd= | 0.0063052
|  |  |  | @ Cl=0.4, Cd= | 0.0057842
|  |  |  | @ Cl=0.6, Cd= | 0.0059554
alpha (deg) | Cl | Cd | Cm | Cl/Cd
-16.5 | -0.737 | 0.11812 | -0.01 | -6.243
-16 | -0.749 | 0.11177 | -0.011 | -6.702
-15.5 | -0.758 | 0.10809 | -0.011 | -7.009
-15 | -0.766 | 0.09993 | -0.011 | -7.668
-14.5 | -0.771 | 0.09429 | -0.012 | -8.176
-14 | -0.774 | 0.08822 | -0.012 | -8.77
-13.5 | -0.773 | 0.08292 | -0.013 | -9.32
-13 | -0.771 | 0.07598 | -0.014 | -10.147
-12.5 | -0.77 | 0.06701 | -0.015 | -11.486
-12 | -0.839 | 0.02678 | -0.021 | -31.334
-11.5 | -0.852 | 0.01794 | -0.022 | -47.467
-11 | -0.836 | 0.01588 | -0.023 | -52.67
-10.5 | -0.821 | 0.01363 | -0.024 | -60.228
-10 | -0.794 | 0.01255 | -0.025 | -63.254
-9.5 | -0.762 | 0.0118 | -0.026 | -64.518
-9 | -0.725 | 0.01072 | -0.026 | -67.614
-8.5 | -0.687 | 0.0108 | -0.027 | -63.56
-8 | -0.639 | 0.0104 | -0.028 | -61.448
-7.5 | -0.589 | 0.01002 | -0.028 | -58.757
-7 | -0.536 | 0.00966 | -0.029 | -55.439
-6.5 | -0.481 | 0.00933 | -0.03 | -51.528
-6 | -0.423 | 0.00912 | -0.03 | -46.361
-5.5 | -0.364 | 0.00853 | -0.031 | -42.722
-5 | -0.305 | 0.00836 | -0.031 | -36.485
-4.5 | -0.245 | 0.00818 | -0.032 | -29.926
-4 | -0.184 | 0.00804 | -0.033 | -22.889
-3.5 | -0.123 | 0.00788 | -0.033 | -15.617
-3 | -0.062 | 0.00773 | -0.034 | -8.001
-2.5 | 0 | 0.0076 | -0.035 | -0.048
-2 | 0.061 | 0.00745 | -0.035 | 8.219
-1.5 | 0.123 | 0.00563 | -0.036 | 21.905
-1 | 0.185 | 0.00564 | -0.037 | 32.846
-0.5 | 0.247 | 0.00568 | -0.037 | 43.493
0 | 0.309 | 0.00574 | -0.038 | 53.738
0.5 | 0.37 | 0.00576 | -0.039 | 64.358
1 | 0.432 | 0.00581 | -0.039 | 74.391
1.5 | 0.494 | 0.00585 | -0.04 | 84.431
2 | 0.553 | 0.00594 | -0.041 | 93.165
2.5 | 0.614 | 0.00596 | -0.041 | 103.078
3 | 0.675 | 0.00602 | -0.042 | 112.131
3.5 | 0.736 | 0.00613 | -0.043 | 120.045
4 | 0.797 | 0.00631 | -0.044 | 126.254
4.5 | 0.857 | 0.0065 | -0.044 | 131.982
5 | 0.918 | 0.0067 | -0.045 | 136.901
5.5 | 0.969 | 0.00751 | -0.045 | 129.03
6 | 1.024 | 0.00806 | -0.046 | 127.016
6.5 | 1.077 | 0.00864 | -0.046 | 124.751
7 | 1.129 | 0.00935 | -0.047 | 120.804
7.5 | 1.179 | 0.01025 | -0.047 | 115.054
8 | 1.227 | 0.01132 | -0.048 | 108.369
8.5 | 1.273 | 0.01267 | -0.048 | 100.442
9 | 1.316 | 0.01442 | -0.049 | 91.258
9.5 | 1.353 | 0.01758 | -0.049 | 76.979
10 | 1.393 | 0.01871 | -0.049 | 74.472
10.5 | 1.431 | 0.0199 | -0.05 | 71.905
11 | 1.466 | 0.02107 | -0.05 | 69.577
11.5 | 1.498 | 0.02235 | -0.051 | 67.023
12 | 1.526 | 0.02375 | -0.051 | 64.223
12.5 | 1.547 | 0.02533 | -0.052 | 61.071
13 | 1.565 | 0.02691 | -0.052 | 58.135
13.5 | 1.578 | 0.02867 | -0.053 | 55.034
14 | 1.586 | 0.03051 | -0.053 | 51.99
14.5 | 1.591 | 0.0325 | -0.054 | 48.937
15 | 1.59 | 0.03512 | -0.054 | 45.265
15.5 | 1.582 | 0.03738 | -0.055 | 42.33
16 | 1.569 | 0.04002 | -0.055 | 39.214
16.5 | 1.552 | 0.04252 | -0.055 | 36.497
17 | 1.529 | 0.04578 | -0.056 | 33.407
17.5 | 1.504 | 0.04897 | -0.056 | 30.712
18 | 1.475 | 0.0527 | -0.056 | 27.981
18.5 | 1.442 | 0.05701 | -0.057 | 25.294
19 | 1.406 | 0.06185 | -0.057 | 22.736
19.5 | 1.367 | 0.06789 | -0.057 | 20.136

## 58. Re 3M Mach 0.00 (2)
BIGFOIL.COM POLAR EXPORT
NACA64-517 a=0.0
NACA64-517 a=0.0 |  |  |  | Cl Max: | 1.5354 | at alpha= | 20 | deg
XFOIL ncrit=9 |  |  |  | L/D Max: | 160.886 | at alpha= | 5.5 | deg
Re: | 3000000 |  |  | Cd Min: | 0.08566 | at alpha= | 20 | deg
Mach: | 0 |  |  | Cl=0 at alpha= | -2.6133 | deg
|  |  |  | @ Cl=0.1, Cd= | 0.0059288
|  |  |  | @ Cl=0.4, Cd= | 0.0051155
|  |  |  | @ Cl=0.6, Cd= | 0.0052524
alpha (deg) | Cl | Cd | Cm | Cl/Cd
-20 | -1.1448 | 0.08033 | -0.0451 | -14.2512
-19.5 | -1.1935 | 0.06504 | -0.0545 | -18.3502
-19 | -1.2322 | 0.05342 | -0.0605 | -23.0663
-18.5 | -1.2433 | 0.04638 | -0.0631 | -26.8068
-18 | -1.258 | 0.03971 | -0.0647 | -31.6797
-16.5 | -1.2423 | 0.02822 | -0.0631 | -44.022
-16 | -1.2315 | 0.02545 | -0.061 | -48.389
-15.5 | -1.2145 | 0.02327 | -0.0587 | -52.1917
-15 | -1.1943 | 0.02146 | -0.0561 | -55.6524
-14.5 | -1.1733 | 0.01981 | -0.053 | -59.2277
-14 | -1.1499 | 0.01845 | -0.0496 | -62.3252
-13.5 | -1.1257 | 0.01735 | -0.0456 | -64.8818
-13 | -1.0949 | 0.01644 | -0.0422 | -66.5998
-12.5 | -1.0553 | 0.01554 | -0.0403 | -67.9086
-12 | -1.0121 | 0.01475 | -0.0388 | -68.6169
-11.5 | -0.9683 | 0.01389 | -0.0374 | -69.712
-11 | -0.9218 | 0.01311 | -0.0363 | -70.3127
-10.5 | -0.874 | 0.0124 | -0.0355 | -70.4839
-10 | -0.8243 | 0.01176 | -0.0348 | -70.0935
-9.5 | -0.7774 | 0.01081 | -0.0338 | -71.9149
-9 | -0.7246 | 0.01037 | -0.0337 | -69.8746
-8.5 | -0.6704 | 0.00999 | -0.0337 | -67.1071
-8 | -0.615 | 0.0097 | -0.0338 | -63.4021
-7.5 | -0.5596 | 0.00939 | -0.034 | -59.5953
-7 | -0.5037 | 0.00908 | -0.0343 | -55.4736
-6.5 | -0.4471 | 0.00885 | -0.0346 | -50.5198
-6 | -0.3904 | 0.00858 | -0.035 | -45.5012
-5.5 | -0.3335 | 0.00834 | -0.0354 | -39.988
-5 | -0.276 | 0.00814 | -0.0359 | -33.9066
-4.5 | -0.2187 | 0.0079 | -0.0364 | -27.6835
-4 | -0.1607 | 0.00773 | -0.037 | -20.7891
-3.5 | -0.1028 | 0.00752 | -0.0375 | -13.6702
-3 | -0.0447 | 0.00736 | -0.0382 | -6.0734
-2.5 | 0.0131 | 0.00708 | -0.0388 | 1.8503
-2 | 0.0699 | 0.00669 | -0.0393 | 10.4484
-1.5 | 0.1217 | 0.00538 | -0.0396 | 22.6208
-1 | 0.1804 | 0.00519 | -0.0404 | 34.7592
-0.5 | 0.2394 | 0.00516 | -0.0412 | 46.3953
0 | 0.2987 | 0.0051 | -0.0421 | 58.5686
0.5 | 0.3579 | 0.00508 | -0.0429 | 70.4528
1 | 0.4172 | 0.00513 | -0.0438 | 81.3255
1.5 | 0.4769 | 0.00513 | -0.0447 | 92.963
2 | 0.5361 | 0.00519 | -0.0456 | 103.2948
2.5 | 0.5952 | 0.00525 | -0.0465 | 113.3714
3 | 0.6544 | 0.00528 | -0.0474 | 123.9394
3.5 | 0.7128 | 0.00538 | -0.0482 | 132.4907
4 | 0.7718 | 0.00542 | -0.0491 | 142.3985
4.5 | 0.8298 | 0.00555 | -0.0499 | 149.5135
5 | 0.8874 | 0.00569 | -0.0506 | 155.9578
5.5 | 0.9444 | 0.00587 | -0.0513 | 160.8859
6 | 0.999 | 0.00623 | -0.0516 | 160.3531
6.5 | 1.0466 | 0.00707 | -0.0509 | 148.0339
7 | 1.0925 | 0.00792 | -0.05 | 137.9419
7.5 | 1.1369 | 0.00871 | -0.0488 | 130.5281
8 | 1.1777 | 0.00954 | -0.047 | 123.4486
8.5 | 1.213 | 0.01045 | -0.0443 | 116.0766
9 | 1.2381 | 0.01131 | -0.0398 | 109.4695
10 | 1.269 | 0.01385 | -0.0293 | 91.6245
10.5 | 1.2833 | 0.01576 | -0.0252 | 81.4277
11 | 1.2988 | 0.01788 | -0.0218 | 72.6398
11.5 | 1.3146 | 0.0202 | -0.0189 | 65.0792
12 | 1.3334 | 0.02248 | -0.0167 | 59.3149
12.5 | 1.352 | 0.02491 | -0.0147 | 54.2754
13 | 1.3733 | 0.02724 | -0.0131 | 50.4148
13.5 | 1.3886 | 0.03015 | -0.0115 | 46.0564
14 | 1.4088 | 0.03286 | -0.0104 | 42.8728
14.5 | 1.4245 | 0.03604 | -0.0094 | 39.5255
15 | 1.4411 | 0.03927 | -0.0087 | 36.6972
15.5 | 1.4571 | 0.04265 | -0.0081 | 34.1641
16 | 1.4704 | 0.04641 | -0.0077 | 31.6828
16.5 | 1.4805 | 0.05059 | -0.0074 | 29.2647
17 | 1.4952 | 0.05444 | -0.0076 | 27.4651
17.5 | 1.5056 | 0.05886 | -0.0079 | 25.5793
18 | 1.5137 | 0.06367 | -0.0084 | 23.7741
18.5 | 1.5172 | 0.06917 | -0.0092 | 21.9344
19 | 1.5259 | 0.07419 | -0.0103 | 20.5675
19.5 | 1.5326 | 0.07961 | -0.0117 | 19.2514
20 | 1.5354 | 0.08566 | -0.0135 | 17.9244

## 59. Re 3M Mach 0.10 (1)
BIGFOIL.COM POLAR EXPORT
NACA64-517 a=0.0
NACA64-517 a=0.0 |  |  |  | Cl Max: | 1.581 | at alpha= | 14.5 | deg
JavaFoil+Calcfoil stall+Eppler ext transition |  |  |  | L/D Max: | 137.566 | at alpha= | 5 | deg
Re: | 3000000 |  |  | Cd Min: | 0.00562 | at alpha= | -1.5 | deg
Mach: | 0.1 |  |  | Cl=0 at alpha= | -2.5 | deg
|  |  |  | @ Cl=0.1, Cd= | 0.0063594
|  |  |  | @ Cl=0.4, Cd= | 0.00581
|  |  |  | @ Cl=0.6, Cd= | 0.0059705
alpha (deg) | Cl | Cd | Cm | Cl/Cd
-16.5 | -0.703 | 0.12025 | -0.01 | -5.843
-16 | -0.718 | 0.11384 | -0.01 | -6.304
-15.5 | -0.73 | 0.10995 | -0.011 | -6.639
-15 | -0.742 | 0.10149 | -0.011 | -7.308
-14.5 | -0.75 | 0.09549 | -0.012 | -7.853
-14 | -0.755 | 0.08977 | -0.012 | -8.412
-13.5 | -0.757 | 0.08427 | -0.013 | -8.986
-13 | -0.758 | 0.07744 | -0.014 | -9.786
-12.5 | -0.756 | 0.07062 | -0.015 | -10.699
-12 | -0.755 | 0.06123 | -0.016 | -12.323
-11.5 | -0.836 | 0.02031 | -0.022 | -41.151
-11 | -0.832 | 0.01601 | -0.023 | -51.982
-10.5 | -0.816 | 0.01399 | -0.024 | -58.347
-10 | -0.791 | 0.01288 | -0.025 | -61.429
-9.5 | -0.761 | 0.01197 | -0.026 | -63.545
-9 | -0.725 | 0.01031 | -0.026 | -70.284
-8.5 | -0.688 | 0.01093 | -0.027 | -62.932
-8 | -0.641 | 0.01044 | -0.028 | -61.374
-7.5 | -0.591 | 0.01005 | -0.028 | -58.772
-7 | -0.538 | 0.0097 | -0.029 | -55.434
-6.5 | -0.483 | 0.00936 | -0.03 | -51.572
-6 | -0.425 | 0.00915 | -0.03 | -46.438
-5.5 | -0.366 | 0.00854 | -0.031 | -42.84
-5 | -0.306 | 0.00838 | -0.032 | -36.556
-4.5 | -0.246 | 0.00819 | -0.032 | -30.018
-4 | -0.185 | 0.00805 | -0.033 | -22.966
-3.5 | -0.124 | 0.0079 | -0.034 | -15.667
-3 | -0.062 | 0.00773 | -0.034 | -8.038
-2.5 | 0 | 0.00762 | -0.035 | -0.048
-2 | 0.062 | 0.00753 | -0.036 | 8.181
-1.5 | 0.124 | 0.00562 | -0.036 | 22.056
-1 | 0.186 | 0.00563 | -0.037 | 33.058
-0.5 | 0.248 | 0.00567 | -0.038 | 43.794
0 | 0.31 | 0.00574 | -0.038 | 54.058
0.5 | 0.372 | 0.00581 | -0.039 | 64.113
1 | 0.434 | 0.00581 | -0.04 | 74.741
1.5 | 0.496 | 0.00589 | -0.04 | 84.242
2 | 0.556 | 0.00592 | -0.041 | 93.948
2.5 | 0.617 | 0.00599 | -0.042 | 103.117
3 | 0.679 | 0.00606 | -0.042 | 111.91
3.5 | 0.74 | 0.00617 | -0.043 | 119.904
4 | 0.801 | 0.00633 | -0.044 | 126.606
4.5 | 0.862 | 0.0065 | -0.044 | 132.619
5 | 0.922 | 0.0067 | -0.045 | 137.566
5.5 | 0.973 | 0.0076 | -0.045 | 128.146
6 | 1.029 | 0.00813 | -0.046 | 126.466
6.5 | 1.082 | 0.00872 | -0.046 | 124.05
7 | 1.134 | 0.00945 | -0.047 | 119.974
7.5 | 1.183 | 0.01039 | -0.047 | 113.917
8 | 1.232 | 0.01149 | -0.048 | 107.193
8.5 | 1.278 | 0.01285 | -0.048 | 99.458
9 | 1.32 | 0.01464 | -0.049 | 90.167
9.5 | 1.357 | 0.01783 | -0.049 | 76.119
10 | 1.397 | 0.019 | -0.05 | 73.552
10.5 | 1.434 | 0.02022 | -0.05 | 70.921
11 | 1.469 | 0.02146 | -0.051 | 68.44
11.5 | 1.5 | 0.02269 | -0.051 | 66.079
12 | 1.526 | 0.02414 | -0.052 | 63.222
12.5 | 1.546 | 0.02578 | -0.052 | 59.982
13 | 1.562 | 0.0274 | -0.053 | 57.021
13.5 | 1.573 | 0.02921 | -0.053 | 53.855
14 | 1.579 | 0.03128 | -0.053 | 50.487
14.5 | 1.581 | 0.03346 | -0.054 | 47.243
15 | 1.577 | 0.03594 | -0.054 | 43.879
15.5 | 1.566 | 0.03827 | -0.055 | 40.929
16 | 1.549 | 0.04067 | -0.055 | 38.099
16.5 | 1.527 | 0.04412 | -0.055 | 34.607
17 | 1.5 | 0.04711 | -0.056 | 31.843
17.5 | 1.47 | 0.05049 | -0.056 | 29.109
18 | 1.434 | 0.05509 | -0.056 | 26.038
18.5 | 1.396 | 0.05983 | -0.057 | 23.34
19 | 1.356 | 0.06446 | -0.057 | 21.038
19.5 | 1.31 | 0.07242 | -0.057 | 18.092

## 60. Re 3M Mach 0.10 (2)
BIGFOIL.COM POLAR EXPORT
NACA64-517 a=0.0
NACA64-517 a=0.0 |  |  |  | Cl Max: | 1.5248 | at alpha= | 20 | deg
XFOIL ncrit=9 |  |  |  | L/D Max: | 161.153 | at alpha= | 5.5 | deg
Re: | 3000000 |  |  | Cd Min: | 0.17801 | at alpha= | -20 | deg
Mach: | 0.1 |  |  | Cl=0 at alpha= | -2.6153 | deg
|  |  |  | @ Cl=0.1, Cd= | 0.0059695
|  |  |  | @ Cl=0.4, Cd= | 0.0051266
|  |  |  | @ Cl=0.6, Cd= | 0.0052606
alpha (deg) | Cl | Cd | Cm | Cl/Cd
-20 | -0.7009 | 0.17801 | 0.0134 | -3.9374
-19 | -1.1679 | 0.06396 | -0.0569 | -18.2598
-18.5 | -1.1956 | 0.05374 | -0.0622 | -22.2479
-18 | -1.2212 | 0.04504 | -0.0655 | -27.1137
-17 | -1.2248 | 0.03469 | -0.0674 | -35.307
-16.5 | -1.2252 | 0.03066 | -0.0661 | -39.9609
-16 | -1.2193 | 0.0273 | -0.0642 | -44.663
-15.5 | -1.2051 | 0.02476 | -0.062 | -48.6712
-15 | -1.187 | 0.02266 | -0.0594 | -52.3831
-14.5 | -1.1679 | 0.02074 | -0.0564 | -56.3115
-14 | -1.1456 | 0.01919 | -0.053 | -59.6978
-13.5 | -1.1216 | 0.01791 | -0.0492 | -62.6242
-13 | -1.0965 | 0.01687 | -0.0448 | -64.997
-12.5 | -1.0588 | 0.0159 | -0.0424 | -66.5912
-12 | -1.0164 | 0.01506 | -0.0406 | -67.49
-11 | -0.9265 | 0.01335 | -0.0378 | -69.4007
-10.5 | -0.8788 | 0.01259 | -0.0367 | -69.8014
-10 | -0.8292 | 0.01191 | -0.0359 | -69.6222
-9.5 | -0.7788 | 0.01123 | -0.0352 | -69.35
-9 | -0.7294 | 0.01044 | -0.0344 | -69.8659
-8.5 | -0.6747 | 0.01006 | -0.0343 | -67.0676
-8 | -0.6191 | 0.00976 | -0.0344 | -63.4324
-7.5 | -0.5631 | 0.00946 | -0.0346 | -59.5243
-7 | -0.5069 | 0.00913 | -0.0347 | -55.5203
-6.5 | -0.4499 | 0.00889 | -0.0351 | -50.6074
-6 | -0.3926 | 0.00863 | -0.0354 | -45.4925
-5.5 | -0.3355 | 0.00837 | -0.0358 | -40.0836
-5 | -0.2775 | 0.00816 | -0.0362 | -34.0074
-4.5 | -0.2198 | 0.00793 | -0.0367 | -27.7175
-4 | -0.1615 | 0.00774 | -0.0372 | -20.8656
-3.5 | -0.1032 | 0.00754 | -0.0378 | -13.687
-3 | -0.0447 | 0.00737 | -0.0384 | -6.0651
-2.5 | 0.0134 | 0.00711 | -0.039 | 1.8847
-2 | 0.0706 | 0.00672 | -0.0396 | 10.506
-1.5 | 0.1227 | 0.00539 | -0.0398 | 22.7644
-1 | 0.1816 | 0.00521 | -0.0406 | 34.856
-0.5 | 0.241 | 0.00518 | -0.0414 | 46.5251
0 | 0.3008 | 0.00512 | -0.0423 | 58.75
0.5 | 0.3603 | 0.0051 | -0.0431 | 70.6471
1 | 0.42 | 0.00514 | -0.044 | 81.7121
1.5 | 0.4801 | 0.00515 | -0.045 | 93.2233
2 | 0.5396 | 0.00521 | -0.0459 | 103.5701
2.5 | 0.5991 | 0.00526 | -0.0468 | 113.8973
3 | 0.6587 | 0.0053 | -0.0476 | 124.283
3.5 | 0.7176 | 0.0054 | -0.0485 | 132.8889
4 | 0.777 | 0.00544 | -0.0494 | 142.8309
4.5 | 0.8354 | 0.00557 | -0.0501 | 149.982
5 | 0.8934 | 0.00572 | -0.0508 | 156.1888
5.5 | 0.9508 | 0.0059 | -0.0515 | 161.1525
6 | 1.0056 | 0.00627 | -0.0517 | 160.3828
6.5 | 1.0532 | 0.00713 | -0.051 | 147.7139
7 | 1.0992 | 0.00798 | -0.05 | 137.7444
7.5 | 1.1434 | 0.00879 | -0.0486 | 130.0796
8 | 1.183 | 0.00967 | -0.0466 | 122.3371
9 | 1.2358 | 0.01145 | -0.0377 | 107.9301
10 | 1.268 | 0.01428 | -0.0279 | 88.7955
10.5 | 1.2815 | 0.01634 | -0.0239 | 78.4272
11 | 1.2969 | 0.01857 | -0.0205 | 69.8384
11.5 | 1.3131 | 0.02095 | -0.0178 | 62.6778
12 | 1.3318 | 0.02332 | -0.0155 | 57.1098
12.5 | 1.3501 | 0.02586 | -0.0136 | 52.208
13 | 1.3701 | 0.02837 | -0.012 | 48.294
13.5 | 1.387 | 0.03126 | -0.0105 | 44.3698
14 | 1.4063 | 0.03413 | -0.0094 | 41.2042
14.5 | 1.4206 | 0.03755 | -0.0084 | 37.8322
15 | 1.438 | 0.0408 | -0.0077 | 35.2451
15.5 | 1.453 | 0.04439 | -0.0072 | 32.7326
16 | 1.4647 | 0.04841 | -0.0068 | 30.2561
16.5 | 1.4761 | 0.0526 | -0.0066 | 28.0627
17 | 1.4898 | 0.05666 | -0.0068 | 26.2937
17.5 | 1.4992 | 0.06132 | -0.0072 | 24.4488
18 | 1.5054 | 0.0665 | -0.0078 | 22.6376
18.5 | 1.5104 | 0.07196 | -0.0088 | 20.9894
19 | 1.5184 | 0.07723 | -0.01 | 19.6608
19.5 | 1.5235 | 0.08298 | -0.0116 | 18.3598
20 | 1.5248 | 0.08944 | -0.0135 | 17.0483

## 61. Re 3M Mach 0.25 (1)
BIGFOIL.COM POLAR EXPORT
NACA64-517 a=0.0
NACA64-517 a=0.0 |  |  |  | Cl Max: | 1.533 | at alpha= | 12.5 | deg
JavaFoil+Calcfoil stall+Eppler ext transition |  |  |  | L/D Max: | 153.011 | at alpha= | 5 | deg
Re: | 3000000 |  |  | Cd Min: | 0.00567 | at alpha= | -1.5 | deg
Mach: | 0.25 |  |  | Cl=0 at alpha= | -2.5 | deg
|  |  |  | @ Cl=0.1, Cd= | 0.0064673
|  |  |  | @ Cl=0.4, Cd= | 0.0058735
|  |  |  | @ Cl=0.6, Cd= | 0.0060514
alpha (deg) | Cl | Cd | Cm | Cl/Cd
-15 | -0.526 | 0.11216 | -0.01 | -4.689
-14.5 | -0.565 | 0.10433 | -0.011 | -5.417
-14 | -0.599 | 0.0977 | -0.011 | -6.132
-13.5 | -0.627 | 0.09148 | -0.012 | -6.857
-13 | -0.65 | 0.08575 | -0.012 | -7.575
-12.5 | -0.666 | 0.07977 | -0.013 | -8.355
-12 | -0.677 | 0.07379 | -0.014 | -9.175
-11.5 | -0.681 | 0.06853 | -0.015 | -9.935
-11 | -0.68 | 0.06229 | -0.016 | -10.918
-10.5 | -0.749 | 0.02416 | -0.023 | -30.994
-10 | -0.763 | 0.0155 | -0.025 | -49.225
-9.5 | -0.75 | 0.01306 | -0.026 | -57.412
-9 | -0.721 | 0.01225 | -0.027 | -58.827
-8.5 | -0.687 | 0.01084 | -0.028 | -63.355
-8 | -0.65 | 0.01089 | -0.029 | -59.651
-7.5 | -0.601 | 0.01046 | -0.029 | -57.494
-7 | -0.549 | 0.01005 | -0.03 | -54.623
-6.5 | -0.494 | 0.00967 | -0.031 | -51.052
-6 | -0.435 | 0.00937 | -0.031 | -46.469
-5.5 | -0.375 | 0.0087 | -0.032 | -43.115
-5 | -0.314 | 0.00853 | -0.032 | -36.821
-4.5 | -0.252 | 0.00834 | -0.033 | -30.251
-4 | -0.19 | 0.00815 | -0.034 | -23.29
-3.5 | -0.127 | 0.008 | -0.035 | -15.884
-3 | -0.064 | 0.00784 | -0.035 | -8.143
-2.5 | 0 | 0.0077 | -0.036 | -0.049
-2 | 0.063 | 0.00756 | -0.037 | 8.369
-1.5 | 0.127 | 0.00567 | -0.037 | 22.476
-1 | 0.191 | 0.0057 | -0.038 | 33.516
-0.5 | 0.255 | 0.00575 | -0.039 | 44.307
0 | 0.319 | 0.00582 | -0.039 | 54.742
0.5 | 0.383 | 0.00586 | -0.04 | 65.302
1 | 0.446 | 0.00591 | -0.041 | 75.493
1.5 | 0.51 | 0.00597 | -0.041 | 85.365
2 | 0.571 | 0.00601 | -0.042 | 94.978
2.5 | 0.634 | 0.0061 | -0.043 | 103.902
3 | 0.697 | 0.00617 | -0.044 | 113.067
3.5 | 0.76 | 0.00633 | -0.044 | 120.027
4 | 0.823 | 0.0065 | -0.045 | 126.551
4.5 | 0.885 | 0.00669 | -0.046 | 132.213
5 | 0.942 | 0.00616 | -0.046 | 153.011
5.5 | 0.996 | 0.00795 | -0.046 | 125.288
6 | 1.052 | 0.00857 | -0.047 | 122.691
6.5 | 1.106 | 0.00922 | -0.048 | 119.915
7 | 1.158 | 0.0101 | -0.048 | 114.641
7.5 | 1.208 | 0.01119 | -0.048 | 107.93
8 | 1.256 | 0.01247 | -0.049 | 100.768
8.5 | 1.302 | 0.01416 | -0.049 | 91.925
9 | 1.339 | 0.01803 | -0.05 | 74.274
9.5 | 1.38 | 0.01927 | -0.05 | 71.586
10 | 1.417 | 0.02059 | -0.051 | 68.807
10.5 | 1.451 | 0.02194 | -0.051 | 66.113
11 | 1.48 | 0.02334 | -0.052 | 63.408
11.5 | 1.505 | 0.02492 | -0.052 | 60.391
12 | 1.523 | 0.02656 | -0.053 | 57.361
12.5 | 1.533 | 0.02847 | -0.053 | 53.834
13 | 1.531 | 0.03274 | -0.053 | 46.748
13.5 | 1.53 | 0.0329 | -0.054 | 46.505
14 | 1.517 | 0.03539 | -0.055 | 42.868
14.5 | 1.496 | 0.03817 | -0.055 | 39.2
15 | 1.468 | 0.04123 | -0.055 | 35.601
15.5 | 1.427 | 0.04487 | -0.056 | 31.806
16 | 1.375 | 0.04888 | -0.056 | 28.136
16.5 | 1.316 | 0.05312 | -0.056 | 24.767
17 | 1.246 | 0.05986 | -0.056 | 20.81
17.5 | 1.169 | 0.0672 | -0.056 | 17.396

## 62. Re 3M Mach 0.25 (2)
BIGFOIL.COM POLAR EXPORT
NACA64-517 a=0.0
NACA64-517 a=0.0 |  |  |  | Cl Max: | 1.4682 | at alpha= | 19 | deg
XFOIL ncrit=9 |  |  |  | L/D Max: | 162.756 | at alpha= | 5.5 | deg
Re: | 3000000 |  |  | Cd Min: | 0.187 | at alpha= | -19.5 | deg
Mach: | 0.25 |  |  | Cl=0 at alpha= | -2.6287 | deg
|  |  |  | @ Cl=0.1, Cd= | 0.0062362
|  |  |  | @ Cl=0.4, Cd= | 0.0052043
|  |  |  | @ Cl=0.6, Cd= | 0.0053366
alpha (deg) | Cl | Cd | Cm | Cl/Cd
-19.5 | -0.6529 | 0.187 | 0.0156 | -3.4914
-19 | -0.6465 | 0.17733 | 0.0092 | -3.6457
-18.5 | -0.643 | 0.1686 | 0.0045 | -3.8138
-18 | -0.6437 | 0.15807 | -0.0017 | -4.0722
-17.5 | -0.6487 | 0.14665 | -0.0086 | -4.4235
-17 | -0.9393 | 0.07856 | -0.0537 | -11.9565
-16.5 | -1.0291 | 0.05725 | -0.0683 | -17.9755
-16 | -1.0733 | 0.04622 | -0.0735 | -23.2215
-15.5 | -1.0953 | 0.03891 | -0.0751 | -28.1496
-15 | -1.1049 | 0.03342 | -0.0747 | -33.061
-14.5 | -1.1095 | 0.02881 | -0.0728 | -38.5109
-14 | -1.104 | 0.02532 | -0.07 | -43.6019
-13.5 | -1.0905 | 0.02262 | -0.0666 | -48.2095
-13 | -1.0734 | 0.02033 | -0.0625 | -52.7988
-12.5 | -1.0512 | 0.01856 | -0.0581 | -56.6379
-12 | -1.0273 | 0.01716 | -0.0529 | -59.866
-11.5 | -0.9909 | 0.01597 | -0.0493 | -62.0476
-11 | -0.9473 | 0.01491 | -0.0467 | -63.5345
-10.5 | -0.9023 | 0.01379 | -0.0443 | -65.4315
-10 | -0.854 | 0.01284 | -0.0424 | -66.5109
-9.5 | -0.8026 | 0.01207 | -0.041 | -66.4954
-9 | -0.7508 | 0.01127 | -0.0396 | -66.6193
-8 | -0.6409 | 0.01009 | -0.038 | -63.5183
-7.5 | -0.5825 | 0.00977 | -0.0378 | -59.6213
-7 | -0.524 | 0.00942 | -0.0376 | -55.6263
-6.5 | -0.465 | 0.00911 | -0.0376 | -51.0428
-6 | -0.4053 | 0.00885 | -0.0377 | -45.7966
-5.5 | -0.3461 | 0.00855 | -0.0379 | -40.4795
-5 | -0.2862 | 0.0083 | -0.0381 | -34.4819
-4.5 | -0.226 | 0.00809 | -0.0385 | -27.9357
-4 | -0.1659 | 0.00784 | -0.0389 | -21.1607
-3.5 | -0.1055 | 0.00768 | -0.0394 | -13.737
-3 | -0.0447 | 0.00747 | -0.04 | -5.9839
-2.5 | 0.0155 | 0.00726 | -0.0405 | 2.135
-2 | 0.075 | 0.0069 | -0.0411 | 10.8696
-1.5 | 0.1281 | 0.00549 | -0.0412 | 23.3333
-1 | 0.1887 | 0.00529 | -0.0419 | 35.6711
-0.5 | 0.2503 | 0.00524 | -0.0428 | 47.7672
0 | 0.3121 | 0.00519 | -0.0437 | 60.1349
0.5 | 0.3734 | 0.0052 | -0.0445 | 71.8077
1 | 0.4357 | 0.00521 | -0.0455 | 83.6276
1.5 | 0.4977 | 0.00524 | -0.0464 | 94.9809
2 | 0.5591 | 0.00533 | -0.0472 | 104.8968
2.5 | 0.6212 | 0.00534 | -0.0482 | 116.3296
3 | 0.6828 | 0.00542 | -0.049 | 125.9779
3.5 | 0.7442 | 0.0055 | -0.0499 | 135.3091
4 | 0.8056 | 0.00558 | -0.0507 | 144.3728
4.5 | 0.8665 | 0.00569 | -0.0514 | 152.2847
5 | 0.9268 | 0.00585 | -0.052 | 158.4274
5.5 | 0.9863 | 0.00606 | -0.0525 | 162.7558
6 | 1.0414 | 0.00655 | -0.0523 | 158.9924
6.5 | 1.0894 | 0.00745 | -0.0511 | 146.2282
7 | 1.134 | 0.0084 | -0.0493 | 135
7.5 | 1.1751 | 0.00933 | -0.0469 | 125.9486
8 | 1.2099 | 0.01027 | -0.0434 | 117.8092
8.5 | 1.22 | 0.01138 | -0.0357 | 107.2056
9 | 1.227 | 0.01269 | -0.0283 | 96.6903
9.5 | 1.2506 | 0.01465 | -0.0256 | 85.3652
10 | 1.2662 | 0.01687 | -0.0216 | 75.0563
10.5 | 1.2752 | 0.01972 | -0.0177 | 64.6653
11 | 1.2885 | 0.02255 | -0.0147 | 57.1397
11.5 | 1.3019 | 0.02556 | -0.012 | 50.9351
12 | 1.3184 | 0.02853 | -0.0099 | 46.211
12.5 | 1.3378 | 0.03148 | -0.0083 | 42.4968
13 | 1.3546 | 0.03477 | -0.0068 | 38.9589
13.5 | 1.3736 | 0.03804 | -0.0056 | 36.1094
14 | 1.3878 | 0.04185 | -0.0046 | 33.1613
14.5 | 1.4034 | 0.04568 | -0.0038 | 30.7224
15 | 1.4179 | 0.04973 | -0.0033 | 28.512
15.5 | 1.4277 | 0.05438 | -0.003 | 26.2541
16 | 1.4396 | 0.059 | -0.003 | 24.4
16.5 | 1.4497 | 0.06396 | -0.0033 | 22.6657
17 | 1.457 | 0.06938 | -0.0039 | 21.0003
17.5 | 1.4579 | 0.07577 | -0.005 | 19.2411
18 | 1.4654 | 0.08159 | -0.0063 | 17.9605
18.5 | 1.4675 | 0.08825 | -0.0081 | 16.6289
19 | 1.4682 | 0.09532 | -0.0104 | 15.4029
19.5 | 1.4615 | 0.10359 | -0.0135 | 14.1085
20 | 1.4562 | 0.11195 | -0.017 | 13.0076

## 63. Re 3M Mach 0.50 (1)
BIGFOIL.COM POLAR EXPORT
NACA64-517 a=0.0
NACA64-517 a=0.0 |  |  |  | Cl Max: | 1.408 | at alpha= | 9.5 | deg
JavaFoil+Calcfoil stall+Eppler ext transition |  |  |  | L/D Max: | 126.589 | at alpha= | 4.5 | deg
Re: | 3000000 |  |  | Cd Min: | 0.00599 | at alpha= | -1 | deg
Mach: | 0.5 |  |  | Cl=0 at alpha= | -2.5 | deg
|  |  |  | @ Cl=0.1, Cd= | 0.0078732
|  |  |  | @ Cl=0.4, Cd= | 0.0061589
|  |  |  | @ Cl=0.6, Cd= | 0.0064585
alpha (deg) | Cl | Cd | Cm | Cl/Cd
-20 | -0.991 | 0.17037 | -0.01 | -5.817
-19.5 | -0.963 | 0.16293 | -0.01 | -5.912
-19 | -0.935 | 0.15876 | -0.01 | -5.89
-18.5 | -0.908 | 0.15116 | -0.011 | -6.004
-18 | -0.881 | 0.1525 | -0.011 | -5.776
-17.5 | -0.851 | 0.1438 | -0.011 | -5.915
-17 | -0.822 | 0.13814 | -0.011 | -5.95
-16.5 | -0.794 | 0.13419 | -0.011 | -5.916
-16 | -0.766 | 0.13023 | -0.011 | -5.882
-15.5 | -0.739 | 0.12891 | -0.012 | -5.733
-15 | -0.709 | 0.12476 | -0.012 | -5.686
-14.5 | -0.68 | 0.11786 | -0.012 | -5.773
-14 | -0.652 | 0.11492 | -0.012 | -5.677
-13.5 | -0.624 | 0.11026 | -0.012 | -5.662
-13 | -0.596 | 0.10359 | -0.013 | -5.756
-12.5 | -0.568 | 0.10394 | -0.013 | -5.466
-12 | -0.539 | 0.09587 | -0.013 | -5.626
-11.5 | -0.511 | 0.09085 | -0.013 | -5.62
-11 | -0.482 | 0.08641 | -0.013 | -5.583
-10.5 | -0.454 | 0.08701 | -0.013 | -5.22
-10 | -0.426 | 0.07939 | -0.014 | -5.366
-9.5 | -0.398 | 0.08497 | -0.014 | -4.678
-9 | -0.369 | 0.07106 | -0.014 | -5.196
-8.5 | -0.342 | 0.05873 | -0.016 | -5.818
-8 | -0.425 | 0.05358 | -0.017 | -7.934
-7.5 | -0.482 | 0.04758 | -0.019 | -10.138
-7 | -0.56 | 0.01282 | -0.033 | -43.723
-6.5 | -0.525 | 0.01171 | -0.034 | -44.809
-6 | -0.472 | 0.01079 | -0.035 | -43.764
-5.5 | -0.412 | 0.01013 | -0.036 | -40.728
-5 | -0.347 | 0.0093 | -0.036 | -37.338
-4.5 | -0.28 | 0.00899 | -0.037 | -31.127
-4 | -0.211 | 0.00873 | -0.038 | -24.187
-3.5 | -0.141 | 0.00848 | -0.039 | -16.68
-3 | -0.071 | 0.0083 | -0.039 | -8.577
-2.5 | 0 | 0.00814 | -0.04 | -0.052
-2 | 0.071 | 0.00791 | -0.041 | 8.93
-1.5 | 0.142 | 0.00782 | -0.042 | 18.199
-1 | 0.214 | 0.00599 | -0.042 | 35.656
-0.5 | 0.285 | 0.00605 | -0.043 | 47.133
0 | 0.356 | 0.00611 | -0.044 | 58.372
0.5 | 0.428 | 0.00619 | -0.045 | 69.14
1 | 0.499 | 0.00633 | -0.046 | 78.853
1.5 | 0.57 | 0.00641 | -0.046 | 88.933
2 | 0.638 | 0.00652 | -0.047 | 97.859
2.5 | 0.704 | 0.0064 | -0.048 | 109.996
3 | 0.771 | 0.00684 | -0.048 | 112.755
3.5 | 0.838 | 0.00708 | -0.049 | 118.463
4 | 0.905 | 0.00734 | -0.05 | 123.234
4.5 | 0.971 | 0.00767 | -0.05 | 126.589
5 | 1.03 | 0.00916 | -0.051 | 112.412
5.5 | 1.092 | 0.01004 | -0.051 | 108.764
6 | 1.152 | 0.011 | -0.052 | 104.761
6.5 | 1.208 | 0.01228 | -0.052 | 98.366
7 | 1.26 | 0.01396 | -0.053 | 90.253
7.5 | 1.308 | 0.01591 | -0.053 | 82.214
8 | 1.349 | 0.0187 | -0.054 | 72.144
8.5 | 1.382 | 0.02337 | -0.054 | 59.114
9 | 1.404 | 0.02554 | -0.054 | 54.958
9.5 | 1.408 | 0.02788 | -0.055 | 50.515
10 | 1.381 | 0.03061 | -0.055 | 45.12
10.5 | 1.281 | 0.03448 | -0.056 | 37.153
11 | 0.863 | 0.04252 | -0.056 | 20.289
11.5 | 0.895 | 0.04211 | -0.056 | 21.259
12 | 0.805 | 0.09643 | -0.028 | 8.35
12.5 | 0.832 | 0.09848 | -0.028 | 8.449
13 | 0.859 | 0.10541 | -0.029 | 8.149
13.5 | 0.887 | 0.10956 | -0.031 | 8.099
14 | 0.915 | 0.1158 | -0.032 | 7.897
14.5 | 0.965 | 0.11561 | -0.044 | 8.347

## 64. Re 3M Mach 0.50 (2)
BIGFOIL.COM POLAR EXPORT
NACA64-517 a=0.0
NACA64-517 a=0.0 |  |  |  | Cl Max: | 1.31 | at alpha= | 14.5 | deg
XFOIL ncrit=9 |  |  |  | L/D Max: | 162.127 | at alpha= | 5 | deg
Re: | 3000000 |  |  | Cd Min: | 0.19554 | at alpha= | 19.5 | deg
Mach: | 0.5 |  |  | Cl=0 at alpha= | -2.6842 | deg
|  |  |  | @ Cl=0.1, Cd= | 0.0074424
|  |  |  | @ Cl=0.4, Cd= | 0.00555
|  |  |  | @ Cl=0.6, Cd= | 0.005692
alpha (deg) | Cl | Cd | Cm | Cl/Cd
-14 | -0.4783 | 0.12566 | -0.0298 | -3.8063
-13.5 | -0.4767 | 0.11538 | -0.0363 | -4.1316
-13 | -0.487 | 0.10343 | -0.0442 | -4.7085
-12.5 | -0.5051 | 0.09082 | -0.0528 | -5.5616
-12 | -0.5602 | 0.07237 | -0.0669 | -7.7408
-11.5 | -0.6112 | 0.05574 | -0.0806 | -10.9652
-11 | -0.6443 | 0.0456 | -0.0868 | -14.1294
-10.5 | -0.6797 | 0.03705 | -0.0897 | -18.3455
-10 | -0.7133 | 0.02983 | -0.0887 | -23.9122
-9 | -0.7577 | 0.01832 | -0.077 | -41.3592
-8.5 | -0.7432 | 0.01531 | -0.0689 | -48.5434
-8 | -0.7053 | 0.01321 | -0.0627 | -53.3914
-7.5 | -0.6513 | 0.01199 | -0.0582 | -54.3203
-7 | -0.5885 | 0.01123 | -0.055 | -52.4043
-6.5 | -0.5217 | 0.01068 | -0.0527 | -48.8483
-6 | -0.4554 | 0.01012 | -0.0508 | -45
-5.5 | -0.3875 | 0.00966 | -0.0494 | -40.1139
-5 | -0.3194 | 0.00924 | -0.0484 | -34.5671
-4.5 | -0.252 | 0.00878 | -0.0475 | -28.7016
-4 | -0.1825 | 0.00849 | -0.0472 | -21.4959
-3.5 | -0.1139 | 0.00818 | -0.047 | -13.9242
-3 | -0.0439 | 0.00795 | -0.0472 | -5.522
-2.5 | 0.0256 | 0.00773 | -0.0474 | 3.3118
-2 | 0.0948 | 0.00752 | -0.0478 | 12.6064
-1 | 0.2215 | 0.00563 | -0.048 | 39.3428
-0.5 | 0.2919 | 0.00559 | -0.0488 | 52.2182
0 | 0.3634 | 0.00555 | -0.0497 | 65.4775
0.5 | 0.4346 | 0.00555 | -0.0506 | 78.3063
1 | 0.5056 | 0.00565 | -0.0515 | 89.4867
1.5 | 0.5775 | 0.00567 | -0.0525 | 101.8519
2 | 0.6491 | 0.00574 | -0.0533 | 113.0836
2.5 | 0.7199 | 0.00587 | -0.054 | 122.6405
3 | 0.7922 | 0.00593 | -0.0548 | 133.5919
3.5 | 0.8631 | 0.00607 | -0.0553 | 142.1911
4 | 0.9351 | 0.00618 | -0.0557 | 151.3107
4.5 | 1.0058 | 0.00637 | -0.0558 | 157.8964
5 | 1.0749 | 0.00663 | -0.0555 | 162.1267
5.5 | 1.1381 | 0.00714 | -0.0542 | 159.3978
6 | 1.1889 | 0.00803 | -0.051 | 148.0573
6.5 | 1.2243 | 0.00915 | -0.0453 | 133.8033
7 | 1.2239 | 0.01076 | -0.0348 | 113.7454
8 | 1.2231 | 0.01641 | -0.0195 | 74.5338
8.5 | 1.2217 | 0.01977 | -0.013 | 61.7956
9 | 1.2377 | 0.02391 | -0.0115 | 51.765
9.5 | 1.2401 | 0.02815 | -0.0076 | 44.0533
10 | 1.2416 | 0.0328 | -0.0043 | 37.8537
10.5 | 1.2367 | 0.03818 | -0.0015 | 32.3913
11 | 1.2422 | 0.04317 | 0.0006 | 28.7746
11.5 | 1.256 | 0.04782 | 0.0023 | 26.2652
12 | 1.2688 | 0.05276 | 0.0035 | 24.0485
12.5 | 1.2837 | 0.0578 | 0.0045 | 22.2093
13 | 1.2942 | 0.06344 | 0.005 | 20.4004
13.5 | 1.3041 | 0.06944 | 0.0051 | 18.7802
14 | 1.307 | 0.07639 | 0.0044 | 17.1096
14.5 | 1.31 | 0.08371 | 0.0032 | 15.6493
15 | 1.3059 | 0.09215 | 0.001 | 14.1715
15.5 | 1.2977 | 0.10145 | -0.0022 | 12.7915
16 | 1.2863 | 0.11155 | -0.0064 | 11.5312
16.5 | 1.2708 | 0.12254 | -0.0118 | 10.3705
17 | 1.2557 | 0.13389 | -0.0179 | 9.3786
17.5 | 1.2403 | 0.14562 | -0.0247 | 8.5174
18 | 1.2263 | 0.15751 | -0.0322 | 7.7855
18.5 | 1.2123 | 0.16979 | -0.0403 | 7.14
19 | 1.1985 | 0.1823 | -0.0489 | 6.5743
19.5 | 1.1831 | 0.19554 | -0.0582 | 6.0504

## 65. Re 4M Mach 0.00 (1)
BIGFOIL.COM POLAR EXPORT
NACA64-517 a=0.0
NACA64-517 a=0.0 |  |  |  | Cl Max: | 1.594 | at alpha= | 14.5 | deg
JavaFoil+Calcfoil stall+Eppler ext transition |  |  |  | L/D Max: | 133.183 | at alpha= | 4.5 | deg
Re: | 4000000 |  |  | Cd Min: | 0.00537 | at alpha= | -1.5 | deg
Mach: | 0 |  |  | Cl=0 at alpha= | -2.5 | deg
|  |  |  | @ Cl=0.1, Cd= | 0.0060266
|  |  |  | @ Cl=0.4, Cd= | 0.0055742
|  |  |  | @ Cl=0.6, Cd= | 0.0057316
alpha (deg) | Cl | Cd | Cm | Cl/Cd
-17 | -0.725 | 0.12246 | -0.01 | -5.921
-16.5 | -0.739 | 0.1159 | -0.01 | -6.373
-16 | -0.75 | 0.10962 | -0.011 | -6.844
-15.5 | -0.759 | 0.10545 | -0.011 | -7.194
-15 | -0.768 | 0.09739 | -0.012 | -7.883
-14.5 | -0.773 | 0.09149 | -0.012 | -8.45
-14 | -0.776 | 0.08587 | -0.013 | -9.033
-13.5 | -0.776 | 0.07967 | -0.013 | -9.74
-13 | -0.778 | 0.07058 | -0.015 | -11.021
-12.5 | -0.841 | 0.03153 | -0.02 | -26.685
-12 | -0.86 | 0.02037 | -0.021 | -42.222
-11.5 | -0.86 | 0.01597 | -0.023 | -53.825
-11 | -0.843 | 0.01444 | -0.023 | -58.361
-10.5 | -0.824 | 0.01275 | -0.024 | -64.63
-10 | -0.797 | 0.01184 | -0.025 | -67.289
-9.5 | -0.764 | 0.0102 | -0.026 | -74.87
-9 | -0.731 | 0.01038 | -0.026 | -70.439
-8.5 | -0.687 | 0.01032 | -0.027 | -66.543
-8 | -0.639 | 0.00992 | -0.028 | -64.386
-7.5 | -0.589 | 0.00953 | -0.028 | -61.735
-7 | -0.536 | 0.00925 | -0.029 | -57.927
-6.5 | -0.481 | 0.00896 | -0.03 | -53.61
-6 | -0.423 | 0.00873 | -0.03 | -48.44
-5.5 | -0.364 | 0.0082 | -0.031 | -44.434
-5 | -0.305 | 0.00799 | -0.031 | -38.183
-4.5 | -0.245 | 0.00782 | -0.032 | -31.307
-4 | -0.184 | 0.00769 | -0.033 | -23.942
-3.5 | -0.123 | 0.00758 | -0.033 | -16.234
-3 | -0.062 | 0.0074 | -0.034 | -8.353
-2.5 | 0 | 0.00729 | -0.035 | -0.05
-2 | 0.061 | 0.00714 | -0.035 | 8.577
-1.5 | 0.123 | 0.00537 | -0.036 | 22.967
-1 | 0.185 | 0.00541 | -0.037 | 34.237
-0.5 | 0.247 | 0.00543 | -0.037 | 45.487
0 | 0.309 | 0.0055 | -0.038 | 56.116
0.5 | 0.37 | 0.00555 | -0.039 | 66.69
1 | 0.432 | 0.0056 | -0.039 | 77.114
1.5 | 0.494 | 0.00559 | -0.04 | 88.292
2 | 0.553 | 0.00567 | -0.041 | 97.657
2.5 | 0.614 | 0.00575 | -0.041 | 106.808
3 | 0.675 | 0.00586 | -0.042 | 115.332
3.5 | 0.736 | 0.00597 | -0.043 | 123.376
4 | 0.797 | 0.00613 | -0.044 | 130.05
4.5 | 0.857 | 0.00644 | -0.044 | 133.183
5 | 0.918 | 0.0073 | -0.045 | 125.698
5.5 | 0.969 | 0.00761 | -0.045 | 127.424
6 | 1.025 | 0.00808 | -0.046 | 126.776
6.5 | 1.078 | 0.00869 | -0.046 | 123.956
7 | 1.129 | 0.00946 | -0.047 | 119.292
7.5 | 1.179 | 0.01035 | -0.047 | 113.934
8 | 1.227 | 0.01144 | -0.048 | 107.283
8.5 | 1.273 | 0.01293 | -0.048 | 98.484
9 | 1.317 | 0.01407 | -0.049 | 93.653
9.5 | 1.356 | 0.01663 | -0.049 | 81.544
10 | 1.396 | 0.0177 | -0.049 | 78.886
10.5 | 1.434 | 0.01883 | -0.05 | 76.188
11 | 1.469 | 0.01993 | -0.05 | 73.7
11.5 | 1.501 | 0.02113 | -0.051 | 71.043
12 | 1.529 | 0.02245 | -0.052 | 68.097
12.5 | 1.551 | 0.02394 | -0.052 | 64.755
13 | 1.568 | 0.02538 | -0.053 | 61.787
13.5 | 1.581 | 0.0271 | -0.053 | 58.36
14 | 1.59 | 0.02884 | -0.053 | 55.129
14.5 | 1.594 | 0.03071 | -0.054 | 51.924
15 | 1.594 | 0.03319 | -0.054 | 48.02
15.5 | 1.587 | 0.03527 | -0.055 | 44.98
16 | 1.573 | 0.03776 | -0.055 | 41.664
16.5 | 1.556 | 0.04006 | -0.056 | 38.836
17 | 1.534 | 0.04315 | -0.056 | 35.545
17.5 | 1.508 | 0.0461 | -0.056 | 32.72
18 | 1.479 | 0.04959 | -0.057 | 29.827
18.5 | 1.446 | 0.05355 | -0.057 | 27.009
19 | 1.411 | 0.05807 | -0.057 | 24.298
19.5 | 1.372 | 0.06367 | -0.057 | 21.552

## 66. Re 4M Mach 0.00 (2)
BIGFOIL.COM POLAR EXPORT
NACA64-517 a=0.0
NACA64-517 a=0.0 |  |  |  | Cl Max: | 1.5713 | at alpha= | 20 | deg
XFOIL ncrit=9 |  |  |  | L/D Max: | 165.639 | at alpha= | 5.5 | deg
Re: | 4000000 |  |  | Cd Min: | 0.08061 | at alpha= | 20 | deg
Mach: | 0 |  |  | Cl=0 at alpha= | -2.6089 | deg
|  |  |  | @ Cl=0.1, Cd= | 0.0061814
|  |  |  | @ Cl=0.4, Cd= | 0.0047969
|  |  |  | @ Cl=0.6, Cd= | 0.004933
alpha (deg) | Cl | Cd | Cm | Cl/Cd
-20 | -1.1771 | 0.07462 | -0.0489 | -15.7746
-19.5 | -1.2276 | 0.06004 | -0.0575 | -20.4464
-19 | -1.2447 | 0.05165 | -0.0614 | -24.0987
-17.5 | -1.2641 | 0.03433 | -0.0656 | -36.822
-17 | -1.2651 | 0.03029 | -0.0643 | -41.7663
-16.5 | -1.251 | 0.02766 | -0.0628 | -45.2278
-16 | -1.2486 | 0.02433 | -0.0601 | -51.3194
-15.5 | -1.2363 | 0.02193 | -0.0571 | -56.3748
-15 | -1.2146 | 0.02032 | -0.0543 | -59.7736
-14.5 | -1.1984 | 0.01849 | -0.0504 | -64.8134
-14 | -1.177 | 0.01723 | -0.0461 | -68.3111
-13.5 | -1.1506 | 0.01628 | -0.0421 | -70.6757
-13 | -1.1125 | 0.01535 | -0.0399 | -72.4756
-12.5 | -1.0704 | 0.01452 | -0.0383 | -73.719
-12 | -1.0255 | 0.01379 | -0.037 | -74.3655
-11.5 | -0.9786 | 0.01311 | -0.0361 | -74.6453
-11 | -0.9299 | 0.01248 | -0.0353 | -74.5112
-10.5 | -0.8799 | 0.01191 | -0.0347 | -73.8791
-10 | -0.8294 | 0.0113 | -0.0341 | -73.3982
-9.5 | -0.7779 | 0.01074 | -0.0337 | -72.4302
-9 | -0.7296 | 0.00983 | -0.0329 | -74.2218
-8.5 | -0.6754 | 0.00942 | -0.0329 | -71.6985
-8 | -0.6202 | 0.00911 | -0.0331 | -68.079
-7.5 | -0.564 | 0.00882 | -0.0334 | -63.9456
-7 | -0.5075 | 0.00858 | -0.0337 | -59.1492
-6.5 | -0.4509 | 0.00829 | -0.034 | -54.3908
-6 | -0.3936 | 0.00809 | -0.0345 | -48.6527
-5.5 | -0.3361 | 0.00787 | -0.035 | -42.7065
-5 | -0.2786 | 0.00767 | -0.0355 | -36.3233
-4.5 | -0.2204 | 0.00749 | -0.0361 | -29.4259
-4 | -0.1625 | 0.0073 | -0.0367 | -22.2603
-3.5 | -0.104 | 0.00715 | -0.0374 | -14.5455
-3 | -0.0456 | 0.00699 | -0.038 | -6.5236
-2.5 | 0.0127 | 0.0068 | -0.0387 | 1.8676
-2 | 0.0706 | 0.00649 | -0.0394 | 10.8783
-1.5 | 0.1268 | 0.0059 | -0.0399 | 21.4915
-1 | 0.1811 | 0.00499 | -0.0404 | 36.2926
-0.5 | 0.2404 | 0.00489 | -0.0413 | 49.1616
0 | 0.2995 | 0.00486 | -0.0422 | 61.6255
0.5 | 0.359 | 0.00479 | -0.0431 | 74.9478
1 | 0.4186 | 0.0048 | -0.044 | 87.2083
1.5 | 0.4779 | 0.00486 | -0.0449 | 98.3333
2 | 0.5377 | 0.00488 | -0.0459 | 110.1844
2.5 | 0.597 | 0.00493 | -0.0468 | 121.0953
3 | 0.6561 | 0.00499 | -0.0477 | 131.483
3.5 | 0.7152 | 0.00504 | -0.0486 | 141.9048
4 | 0.7739 | 0.00513 | -0.0495 | 150.8577
4.5 | 0.8319 | 0.00528 | -0.0503 | 157.5568
5.5 | 0.9458 | 0.00571 | -0.0516 | 165.6392
6 | 0.9966 | 0.00639 | -0.0514 | 155.9624
6.5 | 1.0442 | 0.00722 | -0.0508 | 144.626
7 | 1.0915 | 0.00796 | -0.05 | 137.1231
7.5 | 1.1374 | 0.00867 | -0.0491 | 131.188
8.5 | 1.2166 | 0.01031 | -0.0451 | 118.0019
9 | 1.2471 | 0.01116 | -0.0415 | 111.7473
9.5 | 1.2544 | 0.01209 | -0.0339 | 103.7552
10 | 1.2767 | 0.01334 | -0.0302 | 95.7046
10.5 | 1.2926 | 0.01509 | -0.0261 | 85.6594
11 | 1.3108 | 0.01698 | -0.0228 | 77.1967
11.5 | 1.3325 | 0.01886 | -0.0202 | 70.6522
12 | 1.3537 | 0.0209 | -0.018 | 64.7703
12.5 | 1.3759 | 0.02301 | -0.0161 | 59.7957
13 | 1.3971 | 0.02526 | -0.0143 | 55.3088
13.5 | 1.4171 | 0.02771 | -0.0128 | 51.1404
14 | 1.4339 | 0.03056 | -0.0114 | 46.9208
14.5 | 1.4539 | 0.03328 | -0.0104 | 43.6869
15 | 1.4707 | 0.03637 | -0.0094 | 40.4372
15.5 | 1.484 | 0.03987 | -0.0086 | 37.221
16 | 1.5017 | 0.04311 | -0.0081 | 34.8341
16.5 | 1.5159 | 0.04677 | -0.0078 | 32.4118
17 | 1.5262 | 0.05091 | -0.0076 | 29.9784
17.5 | 1.5368 | 0.05518 | -0.0077 | 27.8507
18 | 1.5486 | 0.05941 | -0.008 | 26.0663
18.5 | 1.5573 | 0.06414 | -0.0086 | 24.2797
19 | 1.5633 | 0.0693 | -0.0094 | 22.5584
19.5 | 1.5659 | 0.07504 | -0.0106 | 20.8675
20 | 1.5713 | 0.08061 | -0.0121 | 19.4926

## 67. Re 4M Mach 0.10 (1)
BIGFOIL.COM POLAR EXPORT
NACA64-517 a=0.0
NACA64-517 a=0.0 |  |  |  | Cl Max: | 1.584 | at alpha= | 14.5 | deg
JavaFoil+Calcfoil stall+Eppler ext transition |  |  |  | L/D Max: | 135.68 | at alpha= | 5 | deg
Re: | 4000000 |  |  | Cd Min: | 0.00539 | at alpha= | -1.5 | deg
Mach: | 0.1 |  |  | Cl=0 at alpha= | -2.5 | deg
|  |  |  | @ Cl=0.1, Cd= | 0.0060829
|  |  |  | @ Cl=0.4, Cd= | 0.0055771
|  |  |  | @ Cl=0.6, Cd= | 0.0057316
alpha (deg) | Cl | Cd | Cm | Cl/Cd
-16.5 | -0.704 | 0.11789 | -0.01 | -5.968
-16 | -0.719 | 0.11166 | -0.011 | -6.438
-15.5 | -0.731 | 0.10722 | -0.011 | -6.815
-15 | -0.743 | 0.09947 | -0.011 | -7.468
-14.5 | -0.751 | 0.09318 | -0.012 | -8.063
-14 | -0.757 | 0.08739 | -0.012 | -8.661
-13.5 | -0.76 | 0.08163 | -0.013 | -9.305
-13 | -0.762 | 0.07407 | -0.014 | -10.282
-12.5 | -0.764 | 0.06447 | -0.016 | -11.854
-12 | -0.836 | 0.02502 | -0.021 | -33.405
-11.5 | -0.848 | 0.01715 | -0.022 | -49.443
-11 | -0.838 | 0.01459 | -0.023 | -57.479
-10.5 | -0.82 | 0.01304 | -0.024 | -62.925
-10 | -0.794 | 0.01217 | -0.025 | -65.265
-9.5 | -0.763 | 0.01138 | -0.026 | -67.077
-9 | -0.728 | 0.01075 | -0.026 | -67.722
-8.5 | -0.688 | 0.01043 | -0.027 | -65.946
-8 | -0.641 | 0.00996 | -0.028 | -64.325
-7.5 | -0.591 | 0.00958 | -0.028 | -61.628
-7 | -0.538 | 0.00928 | -0.029 | -57.93
-6.5 | -0.483 | 0.00904 | -0.03 | -53.403
-6 | -0.425 | 0.00876 | -0.03 | -48.509
-5.5 | -0.366 | 0.00822 | -0.031 | -44.554
-5 | -0.306 | 0.00807 | -0.032 | -37.977
-4.5 | -0.246 | 0.00788 | -0.032 | -31.191
-4 | -0.185 | 0.0077 | -0.033 | -24.036
-3.5 | -0.124 | 0.0076 | -0.034 | -16.283
-3 | -0.062 | 0.0074 | -0.034 | -8.396
-2.5 | 0 | 0.00728 | -0.035 | -0.05
-2 | 0.062 | 0.00718 | -0.036 | 8.571
-1.5 | 0.124 | 0.00539 | -0.036 | 23.01
-1 | 0.186 | 0.00543 | -0.037 | 34.256
-0.5 | 0.248 | 0.00546 | -0.038 | 45.474
0 | 0.31 | 0.0055 | -0.038 | 56.383
0.5 | 0.372 | 0.00555 | -0.039 | 67.045
1 | 0.434 | 0.00561 | -0.04 | 77.413
1.5 | 0.496 | 0.00562 | -0.04 | 88.279
2 | 0.556 | 0.00571 | -0.041 | 97.416
2.5 | 0.617 | 0.00574 | -0.042 | 107.624
3 | 0.679 | 0.0059 | -0.042 | 115.116
3.5 | 0.74 | 0.006 | -0.043 | 123.37
4 | 0.801 | 0.00614 | -0.044 | 130.419
4.5 | 0.862 | 0.00651 | -0.044 | 132.374
5 | 0.918 | 0.00677 | -0.045 | 135.68
5.5 | 0.973 | 0.00765 | -0.045 | 127.176
6 | 1.029 | 0.00815 | -0.046 | 126.183
6.5 | 1.082 | 0.00878 | -0.046 | 123.281
7 | 1.134 | 0.00958 | -0.047 | 118.285
7.5 | 1.184 | 0.01049 | -0.047 | 112.802
8 | 1.232 | 0.01162 | -0.048 | 105.97
8.5 | 1.278 | 0.01309 | -0.048 | 97.601
9 | 1.322 | 0.01428 | -0.049 | 92.593
9.5 | 1.361 | 0.01688 | -0.049 | 80.606
10 | 1.4 | 0.01798 | -0.05 | 77.906
10.5 | 1.438 | 0.01913 | -0.05 | 75.136
11 | 1.472 | 0.0203 | -0.051 | 72.53
11.5 | 1.503 | 0.02146 | -0.051 | 70.045
12 | 1.53 | 0.02282 | -0.052 | 67.034
12.5 | 1.55 | 0.02437 | -0.052 | 63.599
13 | 1.566 | 0.02584 | -0.053 | 60.605
13.5 | 1.577 | 0.02762 | -0.053 | 57.101
14 | 1.583 | 0.02955 | -0.054 | 53.571
14.5 | 1.584 | 0.03162 | -0.054 | 50.11
15 | 1.581 | 0.03392 | -0.054 | 46.61
15.5 | 1.57 | 0.03611 | -0.055 | 43.494
16 | 1.554 | 0.0384 | -0.055 | 40.461
16.5 | 1.531 | 0.04154 | -0.056 | 36.849
17 | 1.504 | 0.04439 | -0.056 | 33.892
17.5 | 1.474 | 0.04755 | -0.056 | 31.003
18 | 1.439 | 0.05187 | -0.057 | 27.743
18.5 | 1.401 | 0.05619 | -0.057 | 24.934
19 | 1.361 | 0.06046 | -0.057 | 22.512
19.5 | 1.315 | 0.06758 | -0.057 | 19.465

## 68. Re 4M Mach 0.10 (2)
BIGFOIL.COM POLAR EXPORT
NACA64-517 a=0.0
NACA64-517 a=0.0 |  |  |  | Cl Max: | 1.5627 | at alpha= | 20 | deg
XFOIL ncrit=9 |  |  |  | L/D Max: | 165.565 | at alpha= | 5.5 | deg
Re: | 4000000 |  |  | Cd Min: | 0.17827 | at alpha= | -20 | deg
Mach: | 0.1 |  |  | Cl=0 at alpha= | -2.6107 | deg
|  |  |  | @ Cl=0.1, Cd= | 0.0062205
|  |  |  | @ Cl=0.4, Cd= | 0.0048064
|  |  |  | @ Cl=0.6, Cd= | 0.0049491
alpha (deg) | Cl | Cd | Cm | Cl/Cd
-20 | -0.6996 | 0.17827 | 0.0133 | -3.9244
-19 | -1.1676 | 0.06374 | -0.0571 | -18.3182
-18.5 | -1.2215 | 0.05039 | -0.0639 | -24.2409
-18 | -1.2319 | 0.04368 | -0.0661 | -28.2028
-17.5 | -1.2328 | 0.03849 | -0.0676 | -32.0291
-17 | -1.2424 | 0.03335 | -0.067 | -37.2534
-16.5 | -1.2335 | 0.03007 | -0.0659 | -41.021
-16 | -1.2309 | 0.02653 | -0.0637 | -46.3965
-15.5 | -1.224 | 0.02356 | -0.0609 | -51.9525
-15 | -1.205 | 0.02161 | -0.0581 | -55.7612
-14.5 | -1.1916 | 0.01944 | -0.0542 | -61.2963
-14 | -1.1712 | 0.01792 | -0.0501 | -65.3571
-13.5 | -1.1489 | 0.01679 | -0.0455 | -68.4276
-13 | -1.1157 | 0.01578 | -0.0423 | -70.7034
-12.5 | -1.0748 | 0.01487 | -0.0403 | -72.2798
-12 | -1.0306 | 0.01407 | -0.0388 | -73.248
-11.5 | -0.984 | 0.01334 | -0.0376 | -73.7631
-11 | -0.9354 | 0.01267 | -0.0366 | -73.8279
-10.5 | -0.8852 | 0.01207 | -0.0359 | -73.3389
-10 | -0.8345 | 0.01145 | -0.0352 | -72.8821
-9.5 | -0.7827 | 0.01087 | -0.0347 | -72.0055
-9 | -0.7313 | 0.01021 | -0.0341 | -71.6259
-8.5 | -0.6799 | 0.00949 | -0.0336 | -71.6438
-8 | -0.6242 | 0.00916 | -0.0337 | -68.1441
-7.5 | -0.5678 | 0.00886 | -0.0339 | -64.0858
-7 | -0.5106 | 0.00863 | -0.0342 | -59.1657
-6.5 | -0.4537 | 0.00833 | -0.0345 | -54.4658
-6 | -0.396 | 0.00812 | -0.0349 | -48.7685
-5.5 | -0.3381 | 0.0079 | -0.0354 | -42.7975
-5 | -0.2802 | 0.00769 | -0.0358 | -36.4369
-4.5 | -0.2216 | 0.00751 | -0.0364 | -29.5073
-4 | -0.1633 | 0.00732 | -0.037 | -22.3087
-3.5 | -0.1044 | 0.00716 | -0.0376 | -14.581
-3 | -0.0457 | 0.007 | -0.0383 | -6.5286
-2.5 | 0.013 | 0.00682 | -0.039 | 1.9062
-2 | 0.0713 | 0.00651 | -0.0396 | 10.9524
-1.5 | 0.1278 | 0.00594 | -0.0402 | 21.5152
-1 | 0.1824 | 0.00499 | -0.0407 | 36.5531
-0.5 | 0.2421 | 0.0049 | -0.0415 | 49.4082
0 | 0.3015 | 0.00488 | -0.0424 | 61.7828
0.5 | 0.3614 | 0.0048 | -0.0433 | 75.2917
1 | 0.4214 | 0.00481 | -0.0442 | 87.6091
1.5 | 0.4812 | 0.00487 | -0.0452 | 98.809
2 | 0.5413 | 0.00489 | -0.0461 | 110.6953
2.5 | 0.6009 | 0.00495 | -0.047 | 121.3939
3 | 0.6605 | 0.005 | -0.048 | 132.1
3.5 | 0.72 | 0.00506 | -0.0489 | 142.2925
4 | 0.7791 | 0.00515 | -0.0497 | 151.2816
4.5 | 0.8376 | 0.00529 | -0.0505 | 158.3365
5 | 0.8957 | 0.00546 | -0.0513 | 164.0476
5.5 | 0.952 | 0.00575 | -0.0518 | 165.5652
6 | 1.003 | 0.00644 | -0.0515 | 155.7453
6.5 | 1.0507 | 0.00728 | -0.0508 | 144.3269
7 | 1.0978 | 0.00804 | -0.0499 | 136.5423
7.5 | 1.1437 | 0.00875 | -0.0489 | 130.7086
8 | 1.1842 | 0.00961 | -0.0469 | 123.2258
8.5 | 1.2211 | 0.01043 | -0.0444 | 117.0757
9.5 | 1.2525 | 0.01234 | -0.032 | 101.4992
10 | 1.2755 | 0.01375 | -0.0287 | 92.7636
10.5 | 1.2911 | 0.01562 | -0.0247 | 82.6569
11 | 1.31 | 0.01758 | -0.0215 | 74.5165
11.5 | 1.3315 | 0.01956 | -0.019 | 68.0726
12 | 1.3529 | 0.02167 | -0.0168 | 62.4319
12.5 | 1.3736 | 0.02395 | -0.0148 | 57.3528
13 | 1.3951 | 0.02629 | -0.0132 | 53.0658
13.5 | 1.4146 | 0.02886 | -0.0116 | 49.0159
14 | 1.4325 | 0.03173 | -0.0103 | 45.1465
14.5 | 1.4514 | 0.03464 | -0.0093 | 41.8995
15 | 1.4668 | 0.03797 | -0.0083 | 38.6305
15.5 | 1.4807 | 0.04153 | -0.0076 | 35.6537
16 | 1.4976 | 0.04495 | -0.0071 | 33.317
16.5 | 1.5106 | 0.04883 | -0.0068 | 30.9359
17 | 1.5191 | 0.05329 | -0.0067 | 28.5063
17.5 | 1.5314 | 0.05751 | -0.0069 | 26.6284
18 | 1.5424 | 0.06196 | -0.0073 | 24.8935
18.5 | 1.5498 | 0.06699 | -0.008 | 23.1348
19 | 1.554 | 0.07251 | -0.009 | 21.4315
19.5 | 1.5582 | 0.07824 | -0.0103 | 19.9156
20 | 1.5627 | 0.08405 | -0.0119 | 18.5925

## 69. Re 4M Mach 0.25 (1)
BIGFOIL.COM POLAR EXPORT
NACA64-517 a=0.0
NACA64-517 a=0.0 |  |  |  | Cl Max: | 1.536 | at alpha= | 12.5 | deg
JavaFoil+Calcfoil stall+Eppler ext transition |  |  |  | L/D Max: | 130.547 | at alpha= | 4 | deg
Re: | 4000000 |  |  | Cd Min: | 0.00543 | at alpha= | -1.5 | deg
Mach: | 0.25 |  |  | Cl=0 at alpha= | -2.5 | deg
|  |  |  | @ Cl=0.1, Cd= | 0.0061936
|  |  |  | @ Cl=0.4, Cd= | 0.0056135
|  |  |  | @ Cl=0.6, Cd= | 0.0057868
alpha (deg) | Cl | Cd | Cm | Cl/Cd
-15.5 | -0.483 | 0.11609 | -0.01 | -4.161
-15 | -0.526 | 0.11031 | -0.011 | -4.77
-14.5 | -0.566 | 0.10222 | -0.011 | -5.533
-14 | -0.6 | 0.09645 | -0.012 | -6.216
-13.5 | -0.628 | 0.08989 | -0.012 | -6.985
-13 | -0.651 | 0.08446 | -0.013 | -7.703
-12.5 | -0.667 | 0.07839 | -0.013 | -8.513
-12 | -0.679 | 0.07179 | -0.014 | -9.455
-11.5 | -0.684 | 0.06613 | -0.015 | -10.336
-11 | -0.689 | 0.05646 | -0.017 | -12.201
-10.5 | -0.774 | 0.01721 | -0.024 | -44.991
-10 | -0.77 | 0.01401 | -0.025 | -54.944
-9.5 | -0.753 | 0.01227 | -0.026 | -61.352
-9 | -0.723 | 0.01158 | -0.027 | -62.474
-8.5 | -0.689 | 0.01022 | -0.028 | -67.463
-8 | -0.65 | 0.01039 | -0.029 | -62.571
-7.5 | -0.601 | 0.00997 | -0.029 | -60.309
-7 | -0.549 | 0.00961 | -0.03 | -57.121
-6.5 | -0.494 | 0.00925 | -0.031 | -53.363
-6 | -0.435 | 0.00896 | -0.031 | -48.581
-5.5 | -0.375 | 0.00838 | -0.032 | -44.799
-5 | -0.314 | 0.0082 | -0.032 | -38.304
-4.5 | -0.252 | 0.00797 | -0.033 | -31.655
-4 | -0.19 | 0.00779 | -0.034 | -24.385
-3.5 | -0.127 | 0.00763 | -0.035 | -16.641
-3 | -0.064 | 0.0075 | -0.035 | -8.506
-2.5 | 0 | 0.00735 | -0.036 | -0.051
-2 | 0.063 | 0.00724 | -0.037 | 8.732
-1.5 | 0.127 | 0.00543 | -0.037 | 23.437
-1 | 0.191 | 0.00548 | -0.038 | 34.887
-0.5 | 0.255 | 0.0055 | -0.039 | 46.375
0 | 0.319 | 0.00555 | -0.039 | 57.444
0.5 | 0.383 | 0.0056 | -0.04 | 68.331
1 | 0.446 | 0.00565 | -0.041 | 78.935
1.5 | 0.51 | 0.00569 | -0.041 | 89.561
2 | 0.571 | 0.00575 | -0.042 | 99.358
2.5 | 0.634 | 0.00583 | -0.043 | 108.711
3 | 0.697 | 0.006 | -0.044 | 116.172
3.5 | 0.76 | 0.00613 | -0.044 | 124.066
4 | 0.823 | 0.0063 | -0.045 | 130.547
4.5 | 0.885 | 0.00681 | -0.046 | 129.872
5 | 0.939 | 0.0075 | -0.046 | 125.107
5.5 | 0.996 | 0.00802 | -0.046 | 124.201
6 | 1.052 | 0.00858 | -0.047 | 122.705
6.5 | 1.106 | 0.00933 | -0.048 | 118.629
7 | 1.158 | 0.01023 | -0.048 | 113.255
7.5 | 1.209 | 0.01126 | -0.048 | 107.362
8 | 1.257 | 0.01256 | -0.049 | 100.062
8.5 | 1.303 | 0.01413 | -0.049 | 92.217
9 | 1.342 | 0.01709 | -0.05 | 78.53
9.5 | 1.383 | 0.01825 | -0.05 | 75.771
10 | 1.42 | 0.0195 | -0.051 | 72.835
10.5 | 1.454 | 0.02077 | -0.051 | 70.006
11 | 1.483 | 0.0221 | -0.052 | 67.129
11.5 | 1.508 | 0.02357 | -0.052 | 63.979
12 | 1.527 | 0.02511 | -0.053 | 60.806
12.5 | 1.536 | 0.0269 | -0.053 | 57.098
13 | 1.535 | 0.03068 | -0.054 | 50.026
13.5 | 1.534 | 0.03111 | -0.054 | 49.295
14 | 1.521 | 0.03345 | -0.055 | 45.469
14.5 | 1.5 | 0.03611 | -0.055 | 41.55
15 | 1.472 | 0.03896 | -0.056 | 37.779
15.5 | 1.431 | 0.04234 | -0.056 | 33.806
16 | 1.379 | 0.04607 | -0.056 | 29.94
16.5 | 1.32 | 0.04998 | -0.056 | 26.407
17 | 1.251 | 0.05589 | -0.057 | 22.376
17.5 | 1.174 | 0.06258 | -0.056 | 18.764

## 70. Re 4M Mach 0.25 (2)
BIGFOIL.COM POLAR EXPORT
NACA64-517 a=0.0
NACA64-517 a=0.0 |  |  |  | Cl Max: | 1.511 | at alpha= | 19.5 | deg
XFOIL ncrit=9 |  |  |  | L/D Max: | 166.541 | at alpha= | 5 | deg
Re: | 4000000 |  |  | Cd Min: | 0.18564 | at alpha= | -19.5 | deg
Mach: | 0.25 |  |  | Cl=0 at alpha= | -2.6227 | deg
|  |  |  | @ Cl=0.1, Cd= | 0.0064329
|  |  |  | @ Cl=0.4, Cd= | 0.0048821
|  |  |  | @ Cl=0.6, Cd= | 0.0050202
alpha (deg) | Cl | Cd | Cm | Cl/Cd
-19.5 | -0.6608 | 0.18564 | 0.0153 | -3.5596
-19 | -0.654 | 0.17685 | 0.0099 | -3.698
-18.5 | -0.6459 | 0.16831 | 0.0046 | -3.8376
-18 | -0.6482 | 0.15722 | -0.0021 | -4.1229
-17.5 | -0.6565 | 0.14494 | -0.0096 | -4.5295
-17 | -1.0122 | 0.06666 | -0.0627 | -15.1845
-16.5 | -1.0778 | 0.05155 | -0.0718 | -20.9079
-16 | -1.1155 | 0.04209 | -0.0752 | -26.5027
-15.5 | -1.1334 | 0.03558 | -0.0757 | -31.855
-15 | -1.1363 | 0.03094 | -0.0745 | -36.7259
-14.5 | -1.1403 | 0.02662 | -0.072 | -42.8362
-14 | -1.1326 | 0.02345 | -0.0687 | -48.2985
-13.5 | -1.1172 | 0.02103 | -0.0648 | -53.1241
-13 | -1.0996 | 0.01892 | -0.0602 | -58.1184
-12.5 | -1.0776 | 0.01737 | -0.0551 | -62.038
-12 | -1.0488 | 0.01611 | -0.0503 | -65.1024
-11.5 | -1.0075 | 0.01495 | -0.0474 | -67.3913
-11 | -0.9618 | 0.01394 | -0.045 | -68.9957
-10.5 | -0.9129 | 0.01306 | -0.0431 | -69.9005
-10 | -0.8614 | 0.01231 | -0.0415 | -69.9756
-9.5 | -0.8083 | 0.01161 | -0.0402 | -69.621
-9 | -0.7549 | 0.01091 | -0.0391 | -69.1934
-8.5 | -0.6997 | 0.01031 | -0.0382 | -67.8661
-8 | -0.6468 | 0.00949 | -0.0372 | -68.156
-7.5 | -0.5882 | 0.00915 | -0.037 | -64.2842
-7 | -0.5289 | 0.00884 | -0.0369 | -59.8303
-6.5 | -0.4693 | 0.00857 | -0.037 | -54.7608
-6 | -0.4095 | 0.00828 | -0.0371 | -49.4565
-5.5 | -0.3492 | 0.00807 | -0.0374 | -43.2714
-5 | -0.289 | 0.00781 | -0.0377 | -37.0038
-4.5 | -0.2284 | 0.00762 | -0.0381 | -29.9738
-4 | -0.1677 | 0.00743 | -0.0386 | -22.5707
-3.5 | -0.1069 | 0.00724 | -0.0392 | -14.7652
-3 | -0.0461 | 0.0071 | -0.0398 | -6.493
-2.5 | 0.015 | 0.00691 | -0.0404 | 2.1708
-2 | 0.0753 | 0.00663 | -0.0411 | 11.3575
-1.5 | 0.1342 | 0.00616 | -0.0416 | 21.7857
-1 | 0.1897 | 0.00504 | -0.042 | 37.6389
-0.5 | 0.2513 | 0.00496 | -0.0429 | 50.6653
0 | 0.3131 | 0.00492 | -0.0438 | 63.6382
0.5 | 0.375 | 0.00487 | -0.0447 | 77.0021
1 | 0.4369 | 0.0049 | -0.0457 | 89.1633
2 | 0.5613 | 0.00497 | -0.0476 | 112.9376
2.5 | 0.623 | 0.00505 | -0.0485 | 123.3663
3 | 0.6851 | 0.00509 | -0.0494 | 134.5972
3.5 | 0.7466 | 0.00518 | -0.0503 | 144.1313
4 | 0.8083 | 0.00525 | -0.0511 | 153.9619
4.5 | 0.8691 | 0.00539 | -0.0518 | 161.243
5 | 0.9293 | 0.00558 | -0.0525 | 166.5412
5.5 | 0.9871 | 0.00594 | -0.0527 | 166.1785
6 | 1.039 | 0.00668 | -0.0521 | 155.5389
6.5 | 1.0869 | 0.00756 | -0.0509 | 143.7698
7 | 1.1332 | 0.0084 | -0.0494 | 134.9048
7.5 | 1.1757 | 0.00926 | -0.0471 | 126.9654
8 | 1.2108 | 0.01021 | -0.0437 | 118.5896
8.5 | 1.2271 | 0.01117 | -0.0369 | 109.8568
9 | 1.2386 | 0.01246 | -0.0303 | 99.4061
9.5 | 1.2546 | 0.01409 | -0.0255 | 89.0419
10.5 | 1.2856 | 0.01885 | -0.0183 | 68.2016
11 | 1.3036 | 0.02135 | -0.0154 | 61.0585
11.5 | 1.3237 | 0.02386 | -0.0131 | 55.4778
12 | 1.3431 | 0.02654 | -0.0109 | 50.6066
12.5 | 1.3628 | 0.02935 | -0.0091 | 46.4327
13 | 1.3842 | 0.03222 | -0.0076 | 42.9609
13.5 | 1.3996 | 0.03567 | -0.0062 | 39.2375
14 | 1.4185 | 0.03899 | -0.0051 | 36.3811
14.5 | 1.4332 | 0.04276 | -0.0041 | 33.5173
15 | 1.4476 | 0.04671 | -0.0034 | 30.9912
15.5 | 1.4621 | 0.05078 | -0.0029 | 28.7928
16 | 1.4736 | 0.0553 | -0.0026 | 26.6474
16.5 | 1.4807 | 0.06039 | -0.0026 | 24.519
17 | 1.4932 | 0.06512 | -0.003 | 22.93
17.5 | 1.5006 | 0.07057 | -0.0037 | 21.264
18 | 1.5059 | 0.07644 | -0.0047 | 19.7004
18.5 | 1.5055 | 0.0832 | -0.0063 | 18.095
19 | 1.5099 | 0.08958 | -0.0081 | 16.8553
19.5 | 1.511 | 0.09658 | -0.0105 | 15.6451
20 | 1.5081 | 0.10434 | -0.0134 | 14.4537

## 71. Re 4M Mach 0.50 (1)
BIGFOIL.COM POLAR EXPORT
NACA64-517 a=0.0
NACA64-517 a=0.0 |  |  |  | Cl Max: | 1.411 | at alpha= | 9.5 | deg
JavaFoil+Calcfoil stall+Eppler ext transition |  |  |  | L/D Max: | 124.082 | at alpha= | 4 | deg
Re: | 4000000 |  |  | Cd Min: | 0.00572 | at alpha= | -1 | deg
Mach: | 0.5 |  |  | Cl=0 at alpha= | -2.5 | deg
|  |  |  | @ Cl=0.1, Cd= | 0.007561
|  |  |  | @ Cl=0.4, Cd= | 0.0058689
|  |  |  | @ Cl=0.6, Cd= | 0.0061329
alpha (deg) | Cl | Cd | Cm | Cl/Cd
-20 | -0.992 | 0.16378 | -0.01 | -6.054
-19.5 | -0.964 | 0.15702 | -0.01 | -6.138
-19 | -0.936 | 0.15511 | -0.01 | -6.032
-18.5 | -0.908 | 0.14638 | -0.011 | -6.202
-18 | -0.881 | 0.14563 | -0.011 | -6.052
-17.5 | -0.851 | 0.1386 | -0.011 | -6.143
-17 | -0.822 | 0.13311 | -0.011 | -6.179
-16.5 | -0.794 | 0.12866 | -0.011 | -6.173
-16 | -0.766 | 0.12483 | -0.012 | -6.14
-15.5 | -0.739 | 0.12603 | -0.012 | -5.865
-15 | -0.71 | 0.11772 | -0.012 | -6.034
-14.5 | -0.681 | 0.11428 | -0.012 | -5.956
-14 | -0.653 | 0.10871 | -0.012 | -6.004
-13.5 | -0.625 | 0.10669 | -0.012 | -5.854
-13 | -0.596 | 0.09927 | -0.013 | -6.009
-12.5 | -0.568 | 0.09779 | -0.013 | -5.812
-12 | -0.54 | 0.09063 | -0.013 | -5.956
-11.5 | -0.511 | 0.0835 | -0.013 | -6.122
-11 | -0.483 | 0.07476 | -0.014 | -6.46
-10.5 | -0.455 | 0.06992 | -0.014 | -6.505
-10 | -0.427 | 0.06332 | -0.014 | -6.739
-9.5 | -0.398 | 0.08195 | -0.014 | -4.851
-9 | -0.369 | 0.0685 | -0.014 | -5.391
-8.5 | -0.342 | 0.05775 | -0.016 | -5.917
-8 | -0.425 | 0.05257 | -0.017 | -8.094
-7.5 | -0.484 | 0.04618 | -0.02 | -10.479
-7 | -0.563 | 0.01206 | -0.033 | -46.69
-6.5 | -0.526 | 0.01012 | -0.034 | -52.004
-6 | -0.475 | 0.01019 | -0.035 | -46.581
-5.5 | -0.412 | 0.00966 | -0.036 | -42.695
-5 | -0.347 | 0.00887 | -0.036 | -39.158
-4.5 | -0.28 | 0.00857 | -0.037 | -32.634
-4 | -0.211 | 0.00836 | -0.038 | -25.248
-3.5 | -0.141 | 0.00816 | -0.039 | -17.34
-3 | -0.071 | 0.00795 | -0.039 | -8.949
-2.5 | 0 | 0.00776 | -0.04 | -0.054
-2 | 0.071 | 0.00761 | -0.041 | 9.278
-1.5 | 0.142 | 0.00749 | -0.042 | 19.006
-1 | 0.214 | 0.00572 | -0.042 | 37.373
-0.5 | 0.285 | 0.00577 | -0.043 | 49.431
0 | 0.356 | 0.00582 | -0.044 | 61.253
0.5 | 0.428 | 0.0059 | -0.045 | 72.465
1 | 0.499 | 0.00603 | -0.046 | 82.773
1.5 | 0.57 | 0.00608 | -0.046 | 93.793
2 | 0.638 | 0.0062 | -0.047 | 102.856
2.5 | 0.708 | 0.00642 | -0.048 | 110.197
3 | 0.773 | 0.00662 | -0.048 | 116.859
3.5 | 0.84 | 0.00682 | -0.049 | 123.178
4 | 0.905 | 0.0073 | -0.05 | 124.082
4.5 | 0.967 | 0.00848 | -0.05 | 114.058
5 | 1.03 | 0.00921 | -0.051 | 111.866
5.5 | 1.092 | 0.01001 | -0.051 | 109.129
6 | 1.152 | 0.01106 | -0.052 | 104.164
6.5 | 1.208 | 0.0124 | -0.052 | 97.448
7 | 1.26 | 0.01393 | -0.053 | 90.456
7.5 | 1.308 | 0.01601 | -0.053 | 81.688
8 | 1.351 | 0.01823 | -0.054 | 74.093
8.5 | 1.385 | 0.02219 | -0.054 | 62.402
9 | 1.407 | 0.02425 | -0.055 | 58.011
9.5 | 1.411 | 0.02644 | -0.055 | 53.383
10 | 1.384 | 0.02905 | -0.056 | 47.647
10.5 | 1.284 | 0.03269 | -0.056 | 39.28
11 | 0.867 | 0.03993 | -0.056 | 21.706
11.5 | 0.899 | 0.03989 | -0.057 | 22.537
12 | 0.806 | 0.09186 | -0.029 | 8.778
12.5 | 0.833 | 0.09597 | -0.029 | 8.675
13 | 0.861 | 0.10326 | -0.032 | 8.34
13.5 | 0.888 | 0.10429 | -0.032 | 8.511
14 | 0.92 | 0.11118 | -0.036 | 8.271
14.5 | 1.027 | 0.08245 | -0.055 | 12.461

## 72. Re 4M Mach 0.50 (2)
BIGFOIL.COM POLAR EXPORT
NACA64-517 a=0.0
NACA64-517 a=0.0 |  |  |  | Cl Max: | 1.3493 | at alpha= | 14.5 | deg
XFOIL ncrit=9 |  |  |  | L/D Max: | 168.779 | at alpha= | 5 | deg
Re: | 4000000 |  |  | Cd Min: | 0.1916 | at alpha= | 19.5 | deg
Mach: | 0.5 |  |  | Cl=0 at alpha= | -2.6738 | deg
|  |  |  | @ Cl=0.1, Cd= | 0.0070952
|  |  |  | @ Cl=0.4, Cd= | 0.0052151
|  |  |  | @ Cl=0.6, Cd= | 0.0053264
alpha (deg) | Cl | Cd | Cm | Cl/Cd
-13.5 | -0.4856 | 0.11355 | -0.0377 | -4.2765
-13 | -0.5046 | 0.10029 | -0.0467 | -5.0314
-12.5 | -0.5304 | 0.08663 | -0.0564 | -6.1226
-12 | -0.5954 | 0.06569 | -0.0734 | -9.0638
-11.5 | -0.6391 | 0.05241 | -0.0837 | -12.1942
-11 | -0.6733 | 0.04279 | -0.089 | -15.735
-10 | -0.7472 | 0.02751 | -0.0889 | -27.161
-9.5 | -0.7761 | 0.02159 | -0.0834 | -35.9472
-8.5 | -0.7828 | 0.01324 | -0.0655 | -59.1239
-8 | -0.7265 | 0.01206 | -0.0605 | -60.2405
-7.5 | -0.6705 | 0.01088 | -0.056 | -61.6268
-7 | -0.6037 | 0.01025 | -0.0532 | -58.8976
-6.5 | -0.5347 | 0.00978 | -0.0512 | -54.6728
-6 | -0.4648 | 0.00936 | -0.0496 | -49.6581
-5 | -0.326 | 0.00857 | -0.0475 | -38.0397
-4.5 | -0.2561 | 0.00826 | -0.047 | -31.0048
-4 | -0.1864 | 0.00794 | -0.0467 | -23.4761
-3.5 | -0.1159 | 0.00771 | -0.0467 | -15.0324
-3 | -0.046 | 0.0075 | -0.0469 | -6.1333
-2.5 | 0.0245 | 0.0073 | -0.0473 | 3.3562
-2 | 0.0947 | 0.00712 | -0.0478 | 13.3006
-1.5 | 0.1632 | 0.0068 | -0.0482 | 24
-1 | 0.2233 | 0.00538 | -0.0482 | 41.5056
-0.5 | 0.2941 | 0.00523 | -0.049 | 56.2333
0 | 0.3652 | 0.00522 | -0.05 | 69.9617
0.5 | 0.4367 | 0.00521 | -0.0509 | 83.8196
1 | 0.5087 | 0.00523 | -0.052 | 97.2658
1.5 | 0.5804 | 0.00531 | -0.0529 | 109.3032
2 | 0.6523 | 0.00537 | -0.0538 | 121.4711
2.5 | 0.7246 | 0.00544 | -0.0547 | 133.1985
3.5 | 0.8687 | 0.00564 | -0.0561 | 154.0248
4 | 0.9402 | 0.00581 | -0.0565 | 161.8244
4.5 | 1.0112 | 0.006 | -0.0567 | 168.5333
5 | 1.0785 | 0.00639 | -0.0561 | 168.7793
6 | 1.1894 | 0.00794 | -0.0512 | 149.7985
6.5 | 1.2234 | 0.00908 | -0.0454 | 134.7357
7 | 1.2216 | 0.0107 | -0.0346 | 114.1682
7.5 | 1.2237 | 0.01319 | -0.0266 | 92.7748
8 | 1.2265 | 0.01619 | -0.0199 | 75.7566
8.5 | 1.2297 | 0.0195 | -0.014 | 63.0615
9 | 1.2308 | 0.02284 | -0.0081 | 53.8879
10 | 1.2506 | 0.03204 | -0.0045 | 39.0325
10.5 | 1.2506 | 0.03706 | -0.0017 | 33.7453
11 | 1.2642 | 0.04144 | 0.0005 | 30.5068
11.5 | 1.2799 | 0.04586 | 0.0023 | 27.9089
12 | 1.2953 | 0.05051 | 0.0039 | 25.6444
12.5 | 1.3126 | 0.05523 | 0.0051 | 23.7661
13 | 1.327 | 0.06042 | 0.006 | 21.9629
13.5 | 1.3373 | 0.06621 | 0.0064 | 20.1979
14 | 1.3459 | 0.07245 | 0.0063 | 18.5769
14.5 | 1.3493 | 0.07956 | 0.0054 | 16.9595
15 | 1.3452 | 0.08776 | 0.0036 | 15.3282
15.5 | 1.3364 | 0.09695 | 0.0007 | 13.7844
16 | 1.3241 | 0.10694 | -0.0032 | 12.3817
16.5 | 1.3078 | 0.11787 | -0.0082 | 11.0953
17 | 1.2923 | 0.12907 | -0.0141 | 10.0124
17.5 | 1.2752 | 0.14088 | -0.0209 | 9.0517
18 | 1.257 | 0.15315 | -0.0286 | 8.2076
18.5 | 1.2386 | 0.16588 | -0.037 | 7.4668
19 | 1.2215 | 0.17874 | -0.0458 | 6.8339
19.5 | 1.2069 | 0.1916 | -0.0549 | 6.2991

## 73. Re 5M Mach 0.00 (1)
BIGFOIL.COM POLAR EXPORT
NACA64-517 a=0.0
NACA64-517 a=0.0 |  |  |  | Cl Max: | 1.598 | at alpha= | 14.5 | deg
JavaFoil+Calcfoil stall+Eppler ext transition |  |  |  | L/D Max: | 134.637 | at alpha= | 5 | deg
Re: | 5000000 |  |  | Cd Min: | 0.00523 | at alpha= | -1.5 | deg
Mach: | 0 |  |  | Cl=0 at alpha= | -2.5 | deg
|  |  |  | @ Cl=0.1, Cd= | 0.0058532
|  |  |  | @ Cl=0.4, Cd= | 0.00539
|  |  |  | @ Cl=0.6, Cd= | 0.0055893
alpha (deg) | Cl | Cd | Cm | Cl/Cd
-17 | -0.726 | 0.12052 | -0.01 | -6.023
-16.5 | -0.739 | 0.11375 | -0.01 | -6.5
-16 | -0.751 | 0.10782 | -0.011 | -6.967
-15.5 | -0.76 | 0.10385 | -0.011 | -7.314
-15 | -0.769 | 0.09556 | -0.012 | -8.048
-14.5 | -0.775 | 0.08957 | -0.012 | -8.647
-14 | -0.778 | 0.08351 | -0.013 | -9.313
-13.5 | -0.779 | 0.07669 | -0.014 | -10.162
-13 | -0.794 | 0.05992 | -0.016 | -13.255
-12.5 | -0.864 | 0.02359 | -0.021 | -36.638
-12 | -0.87 | 0.01783 | -0.022 | -48.776
-11.5 | -0.864 | 0.01483 | -0.023 | -58.3
-11 | -0.847 | 0.01356 | -0.023 | -62.452
-10.5 | -0.827 | 0.01211 | -0.024 | -68.302
-10 | -0.799 | 0.01132 | -0.025 | -70.626
-9.5 | -0.766 | 0.01027 | -0.026 | -74.591
-9 | -0.731 | 0.00995 | -0.026 | -73.464
-8.5 | -0.687 | 0.00947 | -0.027 | -72.526
-8 | -0.639 | 0.00956 | -0.028 | -66.822
-7.5 | -0.589 | 0.00925 | -0.028 | -63.657
-7 | -0.536 | 0.00893 | -0.029 | -59.997
-6.5 | -0.481 | 0.0087 | -0.03 | -55.245
-6 | -0.423 | 0.00841 | -0.03 | -50.298
-5.5 | -0.364 | 0.00791 | -0.031 | -46.072
-5 | -0.305 | 0.00774 | -0.031 | -39.393
-4.5 | -0.245 | 0.00759 | -0.032 | -32.227
-4 | -0.184 | 0.00745 | -0.033 | -24.722
-3.5 | -0.123 | 0.00729 | -0.033 | -16.879
-3 | -0.062 | 0.00713 | -0.034 | -8.671
-2.5 | 0 | 0.007 | -0.035 | -0.052
-2 | 0.061 | 0.00691 | -0.035 | 8.863
-1.5 | 0.123 | 0.00523 | -0.036 | 23.574
-1 | 0.185 | 0.00524 | -0.037 | 35.318
-0.5 | 0.247 | 0.00528 | -0.037 | 46.743
0 | 0.309 | 0.00532 | -0.038 | 58.033
0.5 | 0.37 | 0.00539 | -0.039 | 68.712
1 | 0.432 | 0.00539 | -0.039 | 80.108
1.5 | 0.494 | 0.00543 | -0.04 | 90.932
2 | 0.553 | 0.00552 | -0.041 | 100.165
2.5 | 0.614 | 0.00561 | -0.041 | 109.602
3 | 0.675 | 0.00577 | -0.042 | 117.007
3.5 | 0.736 | 0.00585 | -0.043 | 125.793
4 | 0.797 | 0.00627 | -0.044 | 127.08
4.5 | 0.857 | 0.00689 | -0.044 | 124.382
5 | 0.914 | 0.00679 | -0.045 | 134.637
5.5 | 0.97 | 0.00764 | -0.045 | 126.996
6 | 1.025 | 0.00817 | -0.046 | 125.444
6.5 | 1.078 | 0.00881 | -0.046 | 122.358
7 | 1.129 | 0.00956 | -0.047 | 118.09
7.5 | 1.179 | 0.01041 | -0.047 | 113.335
8 | 1.228 | 0.01154 | -0.048 | 106.382
8.5 | 1.275 | 0.01271 | -0.048 | 100.27
9 | 1.316 | 0.0151 | -0.049 | 87.118
9.5 | 1.359 | 0.01596 | -0.049 | 85.118
10 | 1.399 | 0.01697 | -0.05 | 82.46
10.5 | 1.437 | 0.01804 | -0.05 | 79.652
11 | 1.472 | 0.01909 | -0.051 | 77.108
11.5 | 1.504 | 0.02023 | -0.051 | 74.331
12 | 1.532 | 0.02149 | -0.052 | 71.275
12.5 | 1.554 | 0.02292 | -0.052 | 67.774
13 | 1.571 | 0.0243 | -0.053 | 64.673
13.5 | 1.584 | 0.02593 | -0.053 | 61.102
14 | 1.593 | 0.02761 | -0.054 | 57.71
14.5 | 1.598 | 0.0294 | -0.054 | 54.347
15 | 1.597 | 0.03175 | -0.054 | 50.294
15.5 | 1.59 | 0.03376 | -0.055 | 47.089
16 | 1.576 | 0.03606 | -0.055 | 43.71
16.5 | 1.559 | 0.03831 | -0.056 | 40.702
17 | 1.537 | 0.04121 | -0.056 | 37.304
17.5 | 1.512 | 0.04398 | -0.056 | 34.369
18 | 1.482 | 0.04734 | -0.057 | 31.317
18.5 | 1.45 | 0.05112 | -0.057 | 28.359
19 | 1.414 | 0.05535 | -0.057 | 25.552
19.5 | 1.375 | 0.06137 | -0.057 | 22.403

## 74. Re 5M Mach 0.00 (2)
BIGFOIL.COM POLAR EXPORT
NACA64-517 a=0.0
NACA64-517 a=0.0 |  |  |  | Cl Max: | 1.6028 | at alpha= | 20 | deg
XFOIL ncrit=9 |  |  |  | L/D Max: | 167.036 | at alpha= | 5 | deg
Re: | 5000000 |  |  | Cd Min: | 0.07633 | at alpha= | 20 | deg
Mach: | 0 |  |  | Cl=0 at alpha= | -2.6048 | deg
|  |  |  | @ Cl=0.1, Cd= | 0.0061205
|  |  |  | @ Cl=0.4, Cd= | 0.0046168
|  |  |  | @ Cl=0.6, Cd= | 0.0047316
alpha (deg) | Cl | Cd | Cm | Cl/Cd
-20 | -1.3244 | 0.05376 | -0.0608 | -24.6354
-19.5 | -1.3311 | 0.04722 | -0.0633 | -28.1893
-19 | -1.3367 | 0.04139 | -0.0648 | -32.2952
-18.5 | -1.3412 | 0.03619 | -0.0654 | -37.06
-18 | -1.3347 | 0.03243 | -0.0653 | -41.1563
-17.5 | -1.3245 | 0.02942 | -0.0641 | -45.0204
-17 | -1.3147 | 0.02647 | -0.0624 | -49.6675
-16.5 | -1.2977 | 0.02426 | -0.0604 | -53.4913
-16 | -1.2803 | 0.0222 | -0.058 | -57.6712
-15.5 | -1.2581 | 0.02061 | -0.0554 | -61.0432
-15 | -1.2355 | 0.01916 | -0.0524 | -64.4833
-14.5 | -1.2111 | 0.01798 | -0.0489 | -67.3582
-14 | -1.188 | 0.01696 | -0.0446 | -70.0472
-13.5 | -1.1603 | 0.01581 | -0.0408 | -73.3903
-13 | -1.1233 | 0.01469 | -0.0385 | -76.467
-12.5 | -1.0799 | 0.0139 | -0.0371 | -77.6906
-12 | -1.0341 | 0.01318 | -0.0359 | -78.4598
-11.5 | -0.9862 | 0.01252 | -0.035 | -78.77
-11 | -0.9367 | 0.01193 | -0.0344 | -78.5163
-10.5 | -0.886 | 0.01139 | -0.0339 | -77.7875
-10 | -0.8341 | 0.01088 | -0.0335 | -76.6636
-9.5 | -0.7814 | 0.01042 | -0.0333 | -74.9904
-9 | -0.7287 | 0.00988 | -0.033 | -73.7551
-8.5 | -0.6783 | 0.0091 | -0.0325 | -74.5385
-8 | -0.6231 | 0.00874 | -0.0327 | -71.2929
-7.5 | -0.5671 | 0.00844 | -0.0329 | -67.1919
-7 | -0.5103 | 0.00819 | -0.0333 | -62.3077
-6.5 | -0.4532 | 0.00796 | -0.0337 | -56.9347
-6 | -0.3958 | 0.00773 | -0.0342 | -51.2031
-5.5 | -0.338 | 0.00755 | -0.0347 | -44.7682
-5 | -0.2801 | 0.00734 | -0.0353 | -38.1608
-4.5 | -0.222 | 0.00718 | -0.0359 | -30.9192
-4 | -0.1635 | 0.00701 | -0.0365 | -23.3238
-3.5 | -0.105 | 0.00686 | -0.0372 | -15.3061
-3 | -0.0464 | 0.00672 | -0.0379 | -6.9048
-2.5 | 0.0123 | 0.00655 | -0.0386 | 1.8779
-2 | 0.0705 | 0.00631 | -0.0393 | 11.1727
-1.5 | 0.1281 | 0.00594 | -0.04 | 21.5657
-1 | 0.182 | 0.00487 | -0.0405 | 37.3717
-0.5 | 0.2408 | 0.00474 | -0.0413 | 50.8017
0 | 0.3004 | 0.00466 | -0.0423 | 64.4635
0.5 | 0.3597 | 0.00461 | -0.0432 | 78.026
1 | 0.4192 | 0.00462 | -0.0441 | 90.7359
1.5 | 0.4791 | 0.00462 | -0.0451 | 103.7013
2 | 0.5385 | 0.00468 | -0.046 | 115.0641
2.5 | 0.5981 | 0.00473 | -0.047 | 126.4482
3 | 0.6574 | 0.00478 | -0.0479 | 137.5314
3.5 | 0.7164 | 0.00485 | -0.0488 | 147.7113
4 | 0.7749 | 0.00497 | -0.0497 | 155.9155
4.5 | 0.833 | 0.00512 | -0.0505 | 162.6953
5 | 0.8903 | 0.00533 | -0.0512 | 167.0356
6 | 0.9951 | 0.00648 | -0.0513 | 153.5648
6.5 | 1.0428 | 0.0073 | -0.0507 | 142.8493
7 | 1.0913 | 0.00796 | -0.0501 | 137.098
7.5 | 1.1371 | 0.00868 | -0.0491 | 131.0023
8 | 1.1801 | 0.00942 | -0.0477 | 125.276
8.5 | 1.2198 | 0.01017 | -0.0457 | 119.941
9 | 1.2536 | 0.01096 | -0.0427 | 114.3796
9.5 | 1.2637 | 0.01189 | -0.0354 | 106.2826
10 | 1.2723 | 0.01302 | -0.0288 | 97.7189
10.5 | 1.3006 | 0.01456 | -0.0268 | 89.3269
11 | 1.3228 | 0.01617 | -0.0238 | 81.8058
11.5 | 1.3465 | 0.01786 | -0.0213 | 75.3919
12 | 1.3702 | 0.0197 | -0.0191 | 69.5533
12.5 | 1.3939 | 0.02163 | -0.0172 | 64.4429
13 | 1.4172 | 0.02369 | -0.0155 | 59.8227
13.5 | 1.4356 | 0.02618 | -0.0137 | 54.8358
14 | 1.4567 | 0.0286 | -0.0124 | 50.9336
14.5 | 1.4746 | 0.0314 | -0.0111 | 46.9618
15 | 1.4923 | 0.03433 | -0.01 | 43.4693
15.5 | 1.5106 | 0.03732 | -0.0093 | 40.477
16 | 1.5254 | 0.04071 | -0.0086 | 37.4699
16.5 | 1.5378 | 0.04445 | -0.008 | 34.5962
17 | 1.552 | 0.04811 | -0.0077 | 32.2594
17.5 | 1.5647 | 0.05204 | -0.0077 | 30.0673
18 | 1.575 | 0.05632 | -0.0078 | 27.9652
18.5 | 1.5807 | 0.06124 | -0.0082 | 25.8116
19 | 1.59 | 0.06591 | -0.0089 | 24.1238
19.5 | 1.597 | 0.07096 | -0.0098 | 22.5056
20 | 1.6028 | 0.07633 | -0.0111 | 20.9983

## 75. Re 5M Mach 0.10 (1)
BIGFOIL.COM POLAR EXPORT
NACA64-517 a=0.0
NACA64-517 a=0.0 |  |  |  | Cl Max: | 1.587 | at alpha= | 14.5 | deg
JavaFoil+Calcfoil stall+Eppler ext transition |  |  |  | L/D Max: | 134.253 | at alpha= | 5 | deg
Re: | 5000000 |  |  | Cd Min: | 0.00522 | at alpha= | -1.5 | deg
Mach: | 0.1 |  |  | Cl=0 at alpha= | -2.5 | deg
|  |  |  | @ Cl=0.1, Cd= | 0.0058858
|  |  |  | @ Cl=0.4, Cd= | 0.0054126
|  |  |  | @ Cl=0.6, Cd= | 0.0056077
alpha (deg) | Cl | Cd | Cm | Cl/Cd
-16.5 | -0.704 | 0.11585 | -0.01 | -6.081
-16 | -0.72 | 0.10953 | -0.011 | -6.569
-15.5 | -0.732 | 0.10558 | -0.011 | -6.929
-15 | -0.744 | 0.09742 | -0.012 | -7.637
-14.5 | -0.753 | 0.09137 | -0.012 | -8.238
-14 | -0.758 | 0.08563 | -0.013 | -8.856
-13.5 | -0.762 | 0.0794 | -0.013 | -9.595
-13 | -0.767 | 0.07001 | -0.015 | -10.952
-12.5 | -0.833 | 0.03083 | -0.02 | -27.005
-12 | -0.853 | 0.02008 | -0.022 | -42.461
-11.5 | -0.854 | 0.01568 | -0.023 | -54.46
-11 | -0.843 | 0.01359 | -0.024 | -62.061
-10.5 | -0.823 | 0.01235 | -0.024 | -66.648
-10 | -0.796 | 0.01163 | -0.025 | -68.486
-9.5 | -0.765 | 0.01043 | -0.026 | -73.359
-9 | -0.732 | 0.01009 | -0.027 | -72.536
-8.5 | -0.688 | 0.00958 | -0.027 | -71.806
-8 | -0.641 | 0.00966 | -0.028 | -66.317
-7.5 | -0.591 | 0.0093 | -0.028 | -63.539
-7 | -0.538 | 0.00902 | -0.029 | -59.595
-6.5 | -0.483 | 0.00873 | -0.03 | -55.314
-6 | -0.425 | 0.00849 | -0.03 | -50.023
-5.5 | -0.366 | 0.00793 | -0.031 | -46.185
-5 | -0.306 | 0.00776 | -0.032 | -39.464
-4.5 | -0.246 | 0.00761 | -0.032 | -32.326
-4 | -0.185 | 0.00746 | -0.033 | -24.807
-3.5 | -0.124 | 0.00731 | -0.034 | -16.933
-3 | -0.062 | 0.00715 | -0.034 | -8.691
-2.5 | 0 | 0.00707 | -0.035 | -0.052
-2 | 0.062 | 0.00694 | -0.036 | 8.873
-1.5 | 0.124 | 0.00522 | -0.036 | 23.738
-1 | 0.186 | 0.00526 | -0.037 | 35.389
-0.5 | 0.248 | 0.00527 | -0.038 | 47.059
0 | 0.31 | 0.00534 | -0.038 | 58.076
0.5 | 0.372 | 0.00539 | -0.039 | 69.081
1 | 0.434 | 0.00544 | -0.04 | 79.841
1.5 | 0.496 | 0.00545 | -0.04 | 90.994
2 | 0.556 | 0.00555 | -0.041 | 100.137
2.5 | 0.617 | 0.00563 | -0.042 | 109.652
3 | 0.679 | 0.00574 | -0.042 | 118.148
3.5 | 0.74 | 0.00585 | -0.043 | 126.567
4 | 0.801 | 0.00634 | -0.044 | 126.251
4.5 | 0.862 | 0.00699 | -0.044 | 123.286
5 | 0.918 | 0.00684 | -0.045 | 134.253
5.5 | 0.974 | 0.0077 | -0.045 | 126.46
6 | 1.029 | 0.00823 | -0.046 | 125.016
6.5 | 1.082 | 0.00888 | -0.046 | 121.808
7 | 1.134 | 0.00967 | -0.047 | 117.272
7.5 | 1.184 | 0.01053 | -0.047 | 112.424
8 | 1.232 | 0.01169 | -0.048 | 105.416
8.5 | 1.279 | 0.01291 | -0.048 | 99.065
9 | 1.32 | 0.01528 | -0.049 | 86.382
9.5 | 1.363 | 0.01621 | -0.049 | 84.075
10 | 1.403 | 0.01723 | -0.05 | 81.436
10.5 | 1.44 | 0.01834 | -0.05 | 78.528
11 | 1.475 | 0.01944 | -0.051 | 75.865
11.5 | 1.506 | 0.02055 | -0.051 | 73.288
12 | 1.533 | 0.02185 | -0.052 | 70.162
12.5 | 1.553 | 0.02332 | -0.052 | 66.593
13 | 1.569 | 0.02473 | -0.053 | 63.435
13.5 | 1.58 | 0.02643 | -0.053 | 59.783
14 | 1.586 | 0.0283 | -0.054 | 56.058
14.5 | 1.587 | 0.03026 | -0.054 | 52.464
15 | 1.584 | 0.03248 | -0.055 | 48.768
15.5 | 1.573 | 0.03452 | -0.055 | 45.579
16 | 1.557 | 0.03672 | -0.056 | 42.402
16.5 | 1.534 | 0.03973 | -0.056 | 38.609
17 | 1.508 | 0.04237 | -0.056 | 35.584
17.5 | 1.477 | 0.04586 | -0.057 | 32.199
18 | 1.442 | 0.04945 | -0.057 | 29.168
18.5 | 1.404 | 0.05351 | -0.057 | 26.245
19 | 1.363 | 0.05833 | -0.057 | 23.376
19.5 | 1.319 | 0.06425 | -0.057 | 20.533

## 76. Re 5M Mach 0.10 (2)
BIGFOIL.COM POLAR EXPORT
NACA64-517 a=0.0
NACA64-517 a=0.0 |  |  |  | Cl Max: | 1.5926 | at alpha= | 20 | deg
XFOIL ncrit=9 |  |  |  | L/D Max: | 167.551 | at alpha= | 5 | deg
Re: | 5000000 |  |  | Cd Min: | 0.07998 | at alpha= | 20 | deg
Mach: | 0.1 |  |  | Cl=0 at alpha= | -2.6073 | deg
|  |  |  | @ Cl=0.1, Cd= | 0.0061509
|  |  |  | @ Cl=0.4, Cd= | 0.00463
|  |  |  | @ Cl=0.6, Cd= | 0.0047385
alpha (deg) | Cl | Cd | Cm | Cl/Cd
-20 | -1.2448 | 0.06662 | -0.0562 | -18.6851
-19.5 | -1.2717 | 0.05636 | -0.0617 | -22.5639
-19 | -1.2901 | 0.04821 | -0.0651 | -26.76
-17.5 | -1.3036 | 0.03239 | -0.0672 | -40.247
-17 | -1.2985 | 0.02883 | -0.0658 | -45.0399
-16.5 | -1.2854 | 0.02613 | -0.064 | -49.1925
-16 | -1.2717 | 0.02364 | -0.0616 | -53.7944
-15.5 | -1.2515 | 0.02176 | -0.059 | -57.5138
-15 | -1.2299 | 0.02012 | -0.0561 | -61.1282
-14.5 | -1.2064 | 0.01874 | -0.0527 | -64.3757
-14 | -1.1831 | 0.01754 | -0.0487 | -67.4515
-13.5 | -1.1581 | 0.01662 | -0.0441 | -69.6811
-13 | -1.1267 | 0.01515 | -0.0409 | -74.3696
-12.5 | -1.0845 | 0.01426 | -0.0391 | -76.0519
-11.5 | -0.992 | 0.01274 | -0.0365 | -77.865
-11 | -0.9426 | 0.01211 | -0.0357 | -77.8365
-10.5 | -0.8917 | 0.01153 | -0.035 | -77.3374
-10 | -0.8396 | 0.011 | -0.0345 | -76.3273
-9 | -0.7332 | 0.01 | -0.0338 | -73.32
-8.5 | -0.6813 | 0.00932 | -0.0334 | -73.1009
-8 | -0.6274 | 0.00879 | -0.0332 | -71.3766
-7.5 | -0.5708 | 0.00849 | -0.0334 | -67.232
-7 | -0.5136 | 0.00823 | -0.0337 | -62.4058
-6.5 | -0.456 | 0.008 | -0.0341 | -57
-6 | -0.3983 | 0.00776 | -0.0346 | -51.3273
-5.5 | -0.3401 | 0.00757 | -0.0351 | -44.9273
-5 | -0.2818 | 0.00736 | -0.0356 | -38.288
-4.5 | -0.2232 | 0.0072 | -0.0362 | -31
-4 | -0.1643 | 0.00703 | -0.0368 | -23.3713
-3.5 | -0.1055 | 0.00688 | -0.0375 | -15.3343
-3 | -0.0465 | 0.00673 | -0.0382 | -6.9094
-2.5 | 0.0127 | 0.00656 | -0.0389 | 1.936
-2 | 0.0711 | 0.00633 | -0.0396 | 11.2322
-1.5 | 0.1292 | 0.00597 | -0.0403 | 21.6415
-1 | 0.1833 | 0.00488 | -0.0407 | 37.5615
-0.5 | 0.2425 | 0.00475 | -0.0416 | 51.0526
0 | 0.3024 | 0.00467 | -0.0425 | 64.7537
0.5 | 0.3621 | 0.00463 | -0.0434 | 78.2073
1 | 0.4221 | 0.00463 | -0.0443 | 91.1663
1.5 | 0.4823 | 0.00464 | -0.0453 | 103.944
2 | 0.5421 | 0.0047 | -0.0463 | 115.3404
2.5 | 0.6022 | 0.00474 | -0.0472 | 127.0464
3 | 0.6618 | 0.0048 | -0.0482 | 137.875
3.5 | 0.7213 | 0.00487 | -0.0491 | 148.1109
4 | 0.7802 | 0.00499 | -0.0499 | 156.3527
4.5 | 0.8387 | 0.00514 | -0.0507 | 163.1712
5 | 0.8964 | 0.00535 | -0.0514 | 167.5514
5.5 | 0.951 | 0.00581 | -0.0517 | 163.6833
6 | 1.0016 | 0.00652 | -0.0514 | 153.6196
6.5 | 1.0494 | 0.00736 | -0.0507 | 142.5815
7 | 1.0977 | 0.00803 | -0.05 | 136.6999
7.5 | 1.1435 | 0.00875 | -0.0489 | 130.6857
8 | 1.1856 | 0.00954 | -0.0472 | 124.2767
8.5 | 1.2243 | 0.01031 | -0.0449 | 118.7488
9 | 1.2544 | 0.01109 | -0.0411 | 113.1109
9.5 | 1.262 | 0.01213 | -0.0336 | 104.0396
10 | 1.279 | 0.01339 | -0.0289 | 95.519
11 | 1.3227 | 0.01671 | -0.0226 | 79.1562
11.5 | 1.3458 | 0.01853 | -0.02 | 72.6282
12 | 1.369 | 0.02046 | -0.0178 | 66.911
12.5 | 1.3926 | 0.0225 | -0.016 | 61.8933
13 | 1.4152 | 0.02469 | -0.0142 | 57.3188
13.5 | 1.4345 | 0.0272 | -0.0125 | 52.739
14 | 1.4545 | 0.02982 | -0.0112 | 48.776
14.5 | 1.4711 | 0.03285 | -0.0099 | 44.7823
15 | 1.4894 | 0.03584 | -0.0089 | 41.5569
15.5 | 1.5069 | 0.03901 | -0.0082 | 38.6286
16 | 1.5205 | 0.04261 | -0.0075 | 35.6841
16.5 | 1.5323 | 0.04652 | -0.0069 | 32.9385
17 | 1.5473 | 0.05021 | -0.0068 | 30.8166
17.5 | 1.5585 | 0.05443 | -0.0068 | 28.6331
18 | 1.5674 | 0.05899 | -0.007 | 26.5706
18.5 | 1.5739 | 0.06398 | -0.0075 | 24.5999
19 | 1.5824 | 0.06889 | -0.0083 | 22.97
19.5 | 1.5878 | 0.0743 | -0.0094 | 21.3701
20 | 1.5926 | 0.07998 | -0.0108 | 19.9125

## 77. Re 5M Mach 0.25 (1)
BIGFOIL.COM POLAR EXPORT
NACA64-517 a=0.0
NACA64-517 a=0.0 |  |  |  | Cl Max: | 1.539 | at alpha= | 12.5 | deg
JavaFoil+Calcfoil stall+Eppler ext transition |  |  |  | L/D Max: | 130.801 | at alpha= | 4.5 | deg
Re: | 5000000 |  |  | Cd Min: | 0.00529 | at alpha= | -1.5 | deg
Mach: | 0.25 |  |  | Cl=0 at alpha= | -2.5 | deg
|  |  |  | @ Cl=0.1, Cd= | 0.0060114
|  |  |  | @ Cl=0.4, Cd= | 0.0054435
|  |  |  | @ Cl=0.6, Cd= | 0.005679
alpha (deg) | Cl | Cd | Cm | Cl/Cd
-15.5 | -0.483 | 0.11433 | -0.01 | -4.227
-15 | -0.526 | 0.10868 | -0.011 | -4.844
-14.5 | -0.566 | 0.10116 | -0.011 | -5.596
-14 | -0.6 | 0.09499 | -0.012 | -6.316
-13.5 | -0.629 | 0.08871 | -0.012 | -7.087
-13 | -0.651 | 0.083 | -0.013 | -7.848
-12.5 | -0.669 | 0.07685 | -0.014 | -8.699
-12 | -0.68 | 0.07018 | -0.015 | -9.696
-11.5 | -0.688 | 0.06295 | -0.016 | -10.923
-11 | -0.767 | 0.02262 | -0.023 | -33.903
-10.5 | -0.782 | 0.01536 | -0.024 | -50.951
-10 | -0.772 | 0.01332 | -0.025 | -58.009
-9.5 | -0.755 | 0.01183 | -0.026 | -63.795
-9 | -0.725 | 0.0101 | -0.027 | -71.796
-8.5 | -0.694 | 0.0101 | -0.028 | -68.723
-8 | -0.65 | 0.01007 | -0.029 | -64.537
-7.5 | -0.601 | 0.00961 | -0.029 | -62.556
-7 | -0.549 | 0.00926 | -0.03 | -59.309
-6.5 | -0.494 | 0.00892 | -0.031 | -55.328
-6 | -0.435 | 0.00869 | -0.031 | -50.084
-5.5 | -0.375 | 0.00808 | -0.032 | -46.459
-5 | -0.314 | 0.00789 | -0.032 | -39.82
-4.5 | -0.252 | 0.00773 | -0.033 | -32.65
-4 | -0.19 | 0.00757 | -0.034 | -25.101
-3.5 | -0.127 | 0.00742 | -0.035 | -17.123
-3 | -0.064 | 0.00723 | -0.035 | -8.831
-2.5 | 0 | 0.00709 | -0.036 | -0.053
-2 | 0.063 | 0.007 | -0.037 | 9.034
-1.5 | 0.127 | 0.00529 | -0.037 | 24.076
-1 | 0.191 | 0.0053 | -0.038 | 36.072
-0.5 | 0.255 | 0.00535 | -0.039 | 47.684
0 | 0.319 | 0.00539 | -0.039 | 59.187
0.5 | 0.383 | 0.00543 | -0.04 | 70.44
1 | 0.446 | 0.00548 | -0.041 | 81.385
1.5 | 0.51 | 0.00551 | -0.041 | 92.602
2 | 0.571 | 0.00561 | -0.042 | 101.859
2.5 | 0.634 | 0.00576 | -0.043 | 110.047
3 | 0.697 | 0.00585 | -0.044 | 119.154
3.5 | 0.76 | 0.006 | -0.044 | 126.659
4 | 0.823 | 0.00664 | -0.045 | 123.89
4.5 | 0.881 | 0.00673 | -0.045 | 130.801
5 | 0.938 | 0.00757 | -0.046 | 123.907
5.5 | 0.996 | 0.00806 | -0.046 | 123.631
6 | 1.052 | 0.00867 | -0.047 | 121.436
6.5 | 1.106 | 0.00943 | -0.048 | 117.336
7 | 1.159 | 0.0103 | -0.048 | 112.499
7.5 | 1.209 | 0.01136 | -0.049 | 106.41
8 | 1.257 | 0.01278 | -0.049 | 98.336
8.5 | 1.304 | 0.01391 | -0.049 | 93.714
9 | 1.344 | 0.01641 | -0.05 | 81.913
9.5 | 1.385 | 0.01749 | -0.05 | 79.188
10 | 1.423 | 0.0187 | -0.051 | 76.088
10.5 | 1.456 | 0.01991 | -0.051 | 73.161
11 | 1.486 | 0.02117 | -0.052 | 70.187
11.5 | 1.511 | 0.02258 | -0.053 | 66.92
12 | 1.53 | 0.02406 | -0.053 | 63.581
12.5 | 1.539 | 0.02577 | -0.054 | 59.728
13 | 1.538 | 0.02939 | -0.054 | 52.334
13.5 | 1.536 | 0.02976 | -0.054 | 51.625
14 | 1.524 | 0.03203 | -0.055 | 47.581
14.5 | 1.503 | 0.03454 | -0.055 | 43.522
15 | 1.475 | 0.03732 | -0.056 | 39.523
15.5 | 1.434 | 0.04043 | -0.056 | 35.472
16 | 1.382 | 0.04398 | -0.056 | 31.43
16.5 | 1.323 | 0.04777 | -0.057 | 27.696
17 | 1.254 | 0.05318 | -0.057 | 23.58
17.5 | 1.177 | 0.06012 | -0.057 | 19.577

## 78. Re 5M Mach 0.25 (2)
BIGFOIL.COM POLAR EXPORT
NACA64-517 a=0.0
NACA64-517 a=0.0 |  |  |  | Cl Max: | 1.5426 | at alpha= | 19 | deg
XFOIL ncrit=9 |  |  |  | L/D Max: | 168.406 | at alpha= | 5 | deg
Re: | 5000000 |  |  | Cd Min: | 0.18538 | at alpha= | -19.5 | deg
Mach: | 0.25 |  |  | Cl=0 at alpha= | -2.6178 | deg
|  |  |  | @ Cl=0.1, Cd= | 0.0061109
|  |  |  | @ Cl=0.4, Cd= | 0.0046883
|  |  |  | @ Cl=0.6, Cd= | 0.0047902
alpha (deg) | Cl | Cd | Cm | Cl/Cd
-19.5 | -0.6634 | 0.18538 | 0.0154 | -3.5786
-19 | -0.6559 | 0.17655 | 0.0099 | -3.7151
-18.5 | -0.647 | 0.16814 | 0.0045 | -3.848
-18 | -0.6477 | 0.15737 | -0.0021 | -4.1158
-17 | -1.0369 | 0.06319 | -0.0652 | -16.4092
-16.5 | -1.084 | 0.0508 | -0.0722 | -21.3386
-16 | -1.1233 | 0.0413 | -0.0755 | -27.1985
-15 | -1.141 | 0.03057 | -0.0746 | -37.3242
-14.5 | -1.1422 | 0.02653 | -0.072 | -43.0531
-14 | -1.135 | 0.02341 | -0.0686 | -48.4836
-13.5 | -1.1202 | 0.02105 | -0.0646 | -53.2162
-13 | -1.1128 | 0.01841 | -0.0589 | -60.4454
-12.5 | -1.0921 | 0.01696 | -0.0532 | -64.3927
-12 | -1.06 | 0.01552 | -0.049 | -68.299
-11.5 | -1.0177 | 0.01434 | -0.0462 | -70.9693
-11 | -0.9708 | 0.01335 | -0.0439 | -72.7191
-10.5 | -0.921 | 0.01249 | -0.0421 | -73.739
-10 | -0.8687 | 0.01175 | -0.0406 | -73.9319
-9.5 | -0.8144 | 0.01113 | -0.0395 | -73.1716
-9 | -0.7588 | 0.01057 | -0.0386 | -71.7881
-8.5 | -0.7027 | 0.01002 | -0.0378 | -70.1297
-8 | -0.65 | 0.00916 | -0.0368 | -70.9607
-7.5 | -0.5916 | 0.00876 | -0.0365 | -67.5342
-6.5 | -0.4721 | 0.00818 | -0.0366 | -57.7139
-6 | -0.4121 | 0.00794 | -0.0368 | -51.9018
-5.5 | -0.3516 | 0.00769 | -0.0371 | -45.7217
-5 | -0.2908 | 0.00752 | -0.0375 | -38.6702
-4.5 | -0.2301 | 0.00729 | -0.0379 | -31.5638
-4 | -0.169 | 0.00713 | -0.0384 | -23.7027
-3.5 | -0.1081 | 0.00696 | -0.039 | -15.5316
-3 | -0.0467 | 0.00681 | -0.0397 | -6.8576
-2.5 | 0.0144 | 0.00665 | -0.0403 | 2.1654
-2 | 0.0751 | 0.00643 | -0.041 | 11.6796
-1 | 0.1906 | 0.00495 | -0.0421 | 38.5051
-0.5 | 0.252 | 0.00478 | -0.043 | 52.7197
0 | 0.3139 | 0.00472 | -0.0439 | 66.5042
0.5 | 0.3757 | 0.0047 | -0.0448 | 79.9362
1 | 0.438 | 0.00467 | -0.0458 | 93.7901
1.5 | 0.5003 | 0.00471 | -0.0468 | 106.2208
2.5 | 0.6246 | 0.00481 | -0.0487 | 129.8545
3 | 0.6864 | 0.00489 | -0.0496 | 140.3681
3.5 | 0.7484 | 0.00495 | -0.0506 | 151.1919
4 | 0.8096 | 0.00508 | -0.0514 | 159.3701
4.5 | 0.8704 | 0.00524 | -0.0521 | 166.1069
5 | 0.9296 | 0.00552 | -0.0526 | 168.4058
5.5 | 0.986 | 0.00599 | -0.0527 | 164.6077
6 | 1.0379 | 0.00672 | -0.0521 | 154.4494
6.5 | 1.0857 | 0.00762 | -0.0508 | 142.4803
7 | 1.1326 | 0.00841 | -0.0494 | 134.673
7.5 | 1.1761 | 0.00922 | -0.0473 | 127.5597
8 | 1.2129 | 0.01012 | -0.0441 | 119.8518
8.5 | 1.2324 | 0.01101 | -0.0378 | 111.9346
9 | 1.2465 | 0.01219 | -0.0314 | 102.2559
9.5 | 1.2549 | 0.01393 | -0.0252 | 90.0861
10.5 | 1.2968 | 0.01803 | -0.019 | 71.9246
11 | 1.3185 | 0.02025 | -0.0163 | 65.1111
11.5 | 1.3415 | 0.02253 | -0.014 | 59.5428
12 | 1.362 | 0.02509 | -0.0118 | 54.2846
12.5 | 1.3842 | 0.02765 | -0.01 | 50.0615
13 | 1.4031 | 0.03064 | -0.0083 | 45.7931
13.5 | 1.4236 | 0.03362 | -0.0069 | 42.3438
14 | 1.4395 | 0.03709 | -0.0055 | 38.811
14.5 | 1.4572 | 0.04054 | -0.0045 | 35.9447
15 | 1.4735 | 0.04421 | -0.0036 | 33.3296
15.5 | 1.487 | 0.04828 | -0.0029 | 30.7995
16 | 1.4986 | 0.05264 | -0.0025 | 28.4688
16.5 | 1.5113 | 0.05709 | -0.0023 | 26.4722
17 | 1.5206 | 0.06199 | -0.0024 | 24.5298
17.5 | 1.5258 | 0.06755 | -0.0029 | 22.5877
18 | 1.5344 | 0.0729 | -0.0037 | 21.048
18.5 | 1.54 | 0.0788 | -0.0049 | 19.5431
19 | 1.5426 | 0.08524 | -0.0065 | 18.0971
19.5 | 1.5374 | 0.09292 | -0.0089 | 16.5454
20 | 1.536 | 0.10035 | -0.0116 | 15.3064

## 79. Re 5M Mach 0.50 (1)
BIGFOIL.COM POLAR EXPORT
NACA64-517 a=0.0
NACA64-517 a=0.0 |  |  |  | Cl Max: | 1.414 | at alpha= | 9.5 | deg
JavaFoil+Calcfoil stall+Eppler ext transition |  |  |  | L/D Max: | 121.251 | at alpha= | 3.5 | deg
Re: | 5000000 |  |  | Cd Min: | 0.00556 | at alpha= | -1 | deg
Mach: | 0.5 |  |  | Cl=0 at alpha= | -2.5 | deg
|  |  |  | @ Cl=0.1, Cd= | 0.0072991
|  |  |  | @ Cl=0.4, Cd= | 0.0056589
|  |  |  | @ Cl=0.6, Cd= | 0.0059806
alpha (deg) | Cl | Cd | Cm | Cl/Cd
-20 | -0.992 | 0.16219 | -0.01 | -6.116
-19.5 | -0.964 | 0.15273 | -0.01 | -6.313
-19 | -0.936 | 0.15044 | -0.01 | -6.222
-18.5 | -0.908 | 0.14272 | -0.011 | -6.364
-18 | -0.882 | 0.14156 | -0.011 | -6.23
-17.5 | -0.852 | 0.13644 | -0.011 | -6.248
-17 | -0.823 | 0.13089 | -0.011 | -6.286
-16.5 | -0.795 | 0.12687 | -0.011 | -6.262
-16 | -0.767 | 0.12086 | -0.012 | -6.343
-15.5 | -0.739 | 0.12098 | -0.012 | -6.11
-15 | -0.711 | 0.11456 | -0.012 | -6.205
-14.5 | -0.681 | 0.11146 | -0.012 | -6.11
-14 | -0.653 | 0.10596 | -0.012 | -6.162
-13.5 | -0.625 | 0.10391 | -0.013 | -6.014
-13 | -0.597 | 0.0966 | -0.013 | -6.178
-12.5 | -0.569 | 0.0951 | -0.013 | -5.979
-12 | -0.54 | 0.09019 | -0.013 | -5.988
-11.5 | -0.512 | 0.08185 | -0.013 | -6.249
-11 | -0.483 | 0.07411 | -0.014 | -6.523
-10.5 | -0.455 | 0.06802 | -0.014 | -6.692
-10 | -0.428 | 0.06192 | -0.015 | -6.905
-9.5 | -0.398 | 0.07962 | -0.014 | -4.994
-9 | -0.369 | 0.06792 | -0.014 | -5.438
-8.5 | -0.342 | 0.05769 | -0.016 | -5.925
-8 | -0.426 | 0.05132 | -0.017 | -8.297
-7.5 | -0.486 | 0.04479 | -0.02 | -10.843
-7 | -0.565 | 0.01156 | -0.033 | -48.883
-6.5 | -0.528 | 0.01016 | -0.034 | -51.93
-6 | -0.475 | 0.0098 | -0.035 | -48.438
-5.5 | -0.412 | 0.00936 | -0.036 | -44.068
-5 | -0.347 | 0.00854 | -0.036 | -40.681
-4.5 | -0.28 | 0.0083 | -0.037 | -33.708
-4 | -0.211 | 0.00809 | -0.038 | -26.104
-3.5 | -0.141 | 0.00782 | -0.039 | -18.083
-3 | -0.071 | 0.00763 | -0.039 | -9.321
-2.5 | 0 | 0.0075 | -0.04 | -0.056
-2 | 0.071 | 0.00734 | -0.041 | 9.618
-1.5 | 0.142 | 0.00724 | -0.042 | 19.667
-1 | 0.214 | 0.00556 | -0.042 | 38.423
-0.5 | 0.285 | 0.00557 | -0.043 | 51.199
0 | 0.356 | 0.00561 | -0.044 | 63.539
0.5 | 0.428 | 0.00569 | -0.045 | 75.166
1 | 0.499 | 0.00578 | -0.046 | 86.317
1.5 | 0.57 | 0.00591 | -0.046 | 96.459
2 | 0.638 | 0.00607 | -0.047 | 104.999
2.5 | 0.708 | 0.0063 | -0.048 | 112.269
3 | 0.778 | 0.00653 | -0.049 | 119.134
3.5 | 0.84 | 0.00692 | -0.049 | 121.251
4 | 0.902 | 0.00793 | -0.049 | 113.865
4.5 | 0.967 | 0.00856 | -0.05 | 113.025
5 | 1.031 | 0.00923 | -0.051 | 111.707
5.5 | 1.092 | 0.0101 | -0.051 | 108.177
6 | 1.153 | 0.01116 | -0.052 | 103.271
6.5 | 1.209 | 0.01243 | -0.052 | 97.272
7 | 1.261 | 0.014 | -0.053 | 90.09
7.5 | 1.309 | 0.01605 | -0.053 | 81.557
8 | 1.349 | 0.0197 | -0.054 | 68.466
8.5 | 1.387 | 0.02134 | -0.054 | 64.996
9 | 1.409 | 0.02331 | -0.055 | 60.464
9.5 | 1.414 | 0.02541 | -0.055 | 55.631
10 | 1.386 | 0.02785 | -0.056 | 49.784
10.5 | 1.286 | 0.03137 | -0.056 | 40.999
11 | 0.869 | 0.03812 | -0.056 | 22.795
11.5 | 0.901 | 0.0384 | -0.057 | 23.46
12 | 0.913 | 0.04874 | -0.056 | 18.73
12.5 | 0.954 | 0.04467 | -0.058 | 21.366
13 | 0.892 | 0.08888 | -0.045 | 10.032
13.5 | 0.888 | 0.10149 | -0.032 | 8.749
14 | 1.011 | 0.06762 | -0.056 | 14.955
14.5 | 1.041 | 0.07361 | -0.057 | 14.142

## 80. Re 5M Mach 0.50 (2)
BIGFOIL.COM POLAR EXPORT
NACA64-517 a=0.0
NACA64-517 a=0.0 |  |  |  | Cl Max: | 1.3773 | at alpha= | 14.5 | deg
XFOIL ncrit=9 |  |  |  | L/D Max: | 174.492 | at alpha= | 4.5 | deg
Re: | 5000000 |  |  | Cd Min: | 0.18808 | at alpha= | 19.5 | deg
Mach: | 0.5 |  |  | Cl=0 at alpha= | -2.6674 | deg
|  |  |  | @ Cl=0.1, Cd= | 0.0068346
|  |  |  | @ Cl=0.4, Cd= | 0.0049761
|  |  |  | @ Cl=0.6, Cd= | 0.0050646
alpha (deg) | Cl | Cd | Cm | Cl/Cd
-8.5 | -0.7879 | 0.013 | -0.0649 | -60.6077
-8 | -0.7347 | 0.01163 | -0.0597 | -63.1728
-7.5 | -0.6748 | 0.01058 | -0.0555 | -63.7807
-7 | -0.611 | 0.00975 | -0.0523 | -62.6667
-6.5 | -0.5418 | 0.00923 | -0.0503 | -58.6999
-5.5 | -0.4003 | 0.00849 | -0.0478 | -47.1496
-5 | -0.3301 | 0.00815 | -0.047 | -40.5031
-4.5 | -0.2592 | 0.00787 | -0.0466 | -32.9352
-4 | -0.1886 | 0.00759 | -0.0464 | -24.8485
-3.5 | -0.1179 | 0.00739 | -0.0464 | -15.954
-3 | -0.0471 | 0.00717 | -0.0467 | -6.569
-2.5 | 0.0237 | 0.00701 | -0.0471 | 3.3809
-2 | 0.0941 | 0.00686 | -0.0477 | 13.7172
-1.5 | 0.1638 | 0.00656 | -0.0483 | 24.9695
-1 | 0.231 | 0.00598 | -0.0488 | 38.6288
-0.5 | 0.295 | 0.00504 | -0.0491 | 58.5317
0 | 0.3667 | 0.00499 | -0.0501 | 73.487
0.5 | 0.4384 | 0.00496 | -0.0512 | 88.3871
1 | 0.51 | 0.005 | -0.0522 | 102
1.5 | 0.5824 | 0.00505 | -0.0532 | 115.3267
2 | 0.6549 | 0.00511 | -0.0542 | 128.1605
2.5 | 0.7266 | 0.00521 | -0.055 | 139.4626
3 | 0.7996 | 0.00527 | -0.0559 | 151.7268
3.5 | 0.8715 | 0.00541 | -0.0565 | 161.0906
4 | 0.9439 | 0.00554 | -0.0571 | 170.3791
4.5 | 1.0138 | 0.00581 | -0.0571 | 174.4923
5 | 1.0788 | 0.00632 | -0.0563 | 170.6962
5.5 | 1.1376 | 0.00704 | -0.0544 | 161.5909
6 | 1.1896 | 0.00789 | -0.0513 | 150.7731
6.5 | 1.2219 | 0.00906 | -0.0453 | 134.8675
7 | 1.2185 | 0.0107 | -0.0343 | 113.8785
7.5 | 1.2245 | 0.01307 | -0.0267 | 93.6878
8 | 1.2315 | 0.01588 | -0.0203 | 77.5504
8.5 | 1.2376 | 0.01908 | -0.0147 | 64.8637
9 | 1.2426 | 0.02251 | -0.0094 | 55.2021
10 | 1.2583 | 0.03147 | -0.0048 | 39.9841
10.5 | 1.2657 | 0.03601 | -0.002 | 35.1486
11 | 1.2832 | 0.04004 | 0.0003 | 32.048
11.5 | 1.3022 | 0.04414 | 0.0023 | 29.5016
12 | 1.3201 | 0.04852 | 0.004 | 27.2073
12.5 | 1.3363 | 0.05322 | 0.0055 | 25.109
13 | 1.3518 | 0.05824 | 0.0066 | 23.2109
13.5 | 1.3645 | 0.06369 | 0.0073 | 21.4241
14 | 1.3708 | 0.07003 | 0.0074 | 19.5745
14.5 | 1.3773 | 0.07667 | 0.007 | 17.964
15 | 1.3769 | 0.08437 | 0.0056 | 16.3198
15.5 | 1.3682 | 0.09336 | 0.0031 | 14.6551
16 | 1.3558 | 0.10322 | -0.0005 | 13.1351
16.5 | 1.3379 | 0.11418 | -0.0055 | 11.7175
17 | 1.3182 | 0.12576 | -0.0115 | 10.4819
17.5 | 1.2964 | 0.13806 | -0.0186 | 9.3901
18 | 1.2776 | 0.15029 | -0.0261 | 8.5009
18.5 | 1.2597 | 0.16284 | -0.0343 | 7.7358
19 | 1.2432 | 0.17548 | -0.043 | 7.0846
19.5 | 1.229 | 0.18808 | -0.0519 | 6.5345

## 81. Re 6M Mach 0.00 (1)
BIGFOIL.COM POLAR EXPORT
NACA64-517 a=0.0
NACA64-517 a=0.0 |  |  |  | Cl Max: | 1.6 | at alpha= | 14.5 | deg
JavaFoil+Calcfoil stall+Eppler ext transition |  |  |  | L/D Max: | 125.681 | at alpha= | 5.5 | deg
Re: | 6000000 |  |  | Cd Min: | 0.00511 | at alpha= | -1.5 | deg
Mach: | 0 |  |  | Cl=0 at alpha= | -2.5 | deg
|  |  |  | @ Cl=0.1, Cd= | 0.0057184
|  |  |  | @ Cl=0.4, Cd= | 0.00525
|  |  |  | @ Cl=0.6, Cd= | 0.0055016
alpha (deg) | Cl | Cd | Cm | Cl/Cd
-17.5 | -0.712 | 0.12518 | -0.01 | -5.686
-17 | -0.726 | 0.11857 | -0.01 | -6.127
-16.5 | -0.74 | 0.11236 | -0.011 | -6.587
-16 | -0.752 | 0.10623 | -0.011 | -7.081
-15.5 | -0.76 | 0.10248 | -0.011 | -7.419
-15 | -0.77 | 0.09397 | -0.012 | -8.196
-14.5 | -0.776 | 0.08764 | -0.013 | -8.857
-14 | -0.78 | 0.08125 | -0.013 | -9.602
-13.5 | -0.784 | 0.07325 | -0.014 | -10.699
-13 | -0.855 | 0.03088 | -0.019 | -27.682
-12.5 | -0.875 | 0.02043 | -0.021 | -42.814
-12 | -0.875 | 0.01644 | -0.022 | -53.25
-11.5 | -0.868 | 0.01405 | -0.023 | -61.751
-11 | -0.85 | 0.01293 | -0.024 | -65.694
-10.5 | -0.829 | 0.01166 | -0.024 | -71.106
-10 | -0.801 | 0.00994 | -0.025 | -80.631
-9.5 | -0.772 | 0.01017 | -0.026 | -75.89
-9 | -0.731 | 0.00968 | -0.026 | -75.549
-8.5 | -0.687 | 0.00923 | -0.027 | -74.354
-8 | -0.639 | 0.00933 | -0.028 | -68.504
-7.5 | -0.589 | 0.00903 | -0.028 | -65.21
-7 | -0.536 | 0.0087 | -0.029 | -61.591
-6.5 | -0.481 | 0.00849 | -0.03 | -56.586
-6 | -0.423 | 0.0082 | -0.03 | -51.579
-5.5 | -0.364 | 0.00772 | -0.031 | -47.211
-5 | -0.305 | 0.00755 | -0.031 | -40.411
-4.5 | -0.245 | 0.00739 | -0.032 | -33.12
-4 | -0.184 | 0.00725 | -0.033 | -25.381
-3.5 | -0.123 | 0.00711 | -0.033 | -17.31
-3 | -0.062 | 0.00697 | -0.034 | -8.879
-2.5 | 0 | 0.00684 | -0.035 | -0.053
-2 | 0.061 | 0.00675 | -0.035 | 9.073
-1.5 | 0.123 | 0.00511 | -0.036 | 24.143
-1 | 0.185 | 0.00515 | -0.037 | 35.969
-0.5 | 0.247 | 0.00516 | -0.037 | 47.819
0 | 0.309 | 0.00522 | -0.038 | 59.176
0.5 | 0.37 | 0.00525 | -0.039 | 70.589
1 | 0.432 | 0.00525 | -0.039 | 82.278
1.5 | 0.494 | 0.00534 | -0.04 | 92.412
2 | 0.553 | 0.00544 | -0.041 | 101.793
2.5 | 0.614 | 0.00552 | -0.041 | 111.247
3 | 0.675 | 0.00563 | -0.042 | 119.996
3.5 | 0.736 | 0.00609 | -0.043 | 120.877
4 | 0.797 | 0.00663 | -0.044 | 120.214
4.5 | 0.857 | 0.00697 | -0.044 | 122.936
5 | 0.918 | 0.0074 | -0.045 | 123.944
5.5 | 0.969 | 0.00771 | -0.045 | 125.681
6 | 1.025 | 0.00826 | -0.046 | 124.09
6.5 | 1.078 | 0.0089 | -0.046 | 121.128
7 | 1.13 | 0.0096 | -0.047 | 117.676
7.5 | 1.18 | 0.01048 | -0.047 | 112.583
8 | 1.228 | 0.01161 | -0.048 | 105.747
8.5 | 1.276 | 0.01252 | -0.048 | 101.865
9 | 1.317 | 0.01464 | -0.049 | 89.98
9.5 | 1.36 | 0.01548 | -0.049 | 87.881
10 | 1.401 | 0.01646 | -0.05 | 85.113
10.5 | 1.439 | 0.01746 | -0.05 | 82.403
11 | 1.474 | 0.01849 | -0.051 | 79.728
11.5 | 1.506 | 0.01953 | -0.051 | 77.131
12 | 1.534 | 0.02074 | -0.052 | 73.968
12.5 | 1.556 | 0.02211 | -0.052 | 70.379
13 | 1.574 | 0.02342 | -0.053 | 67.19
13.5 | 1.587 | 0.02499 | -0.053 | 63.489
14 | 1.595 | 0.02673 | -0.054 | 59.683
14.5 | 1.6 | 0.02859 | -0.054 | 55.955
15 | 1.599 | 0.03061 | -0.055 | 52.247
15.5 | 1.592 | 0.03263 | -0.055 | 48.798
16 | 1.579 | 0.0348 | -0.055 | 45.375
16.5 | 1.562 | 0.03689 | -0.056 | 42.332
17 | 1.54 | 0.03968 | -0.056 | 38.798
17.5 | 1.514 | 0.0428 | -0.057 | 35.365
18 | 1.484 | 0.04599 | -0.057 | 32.273
18.5 | 1.452 | 0.04966 | -0.057 | 29.233
19 | 1.416 | 0.05387 | -0.057 | 26.291
19.5 | 1.378 | 0.05895 | -0.058 | 23.375

## 82. Re 6M Mach 0.00 (2)
BIGFOIL.COM POLAR EXPORT
NACA64-517 a=0.0
NACA64-517 a=0.0 |  |  |  | Cl Max: | 1.6213 | at alpha= | 20 | deg
XFOIL ncrit=9 |  |  |  | L/D Max: | 165.706 | at alpha= | 4.5 | deg
Re: | 6000000 |  |  | Cd Min: | 0.07386 | at alpha= | 20 | deg
Mach: | 0 |  |  | Cl=0 at alpha= | -2.6005 | deg
|  |  |  | @ Cl=0.1, Cd= | 0.0060176
|  |  |  | @ Cl=0.4, Cd= | 0.0044567
|  |  |  | @ Cl=0.6, Cd= | 0.0045715
alpha (deg) | Cl | Cd | Cm | Cl/Cd
-20 | -1.3837 | 0.04679 | -0.0635 | -29.5726
-18.5 | -1.3775 | 0.03287 | -0.0657 | -41.9075
-18 | -1.3727 | 0.02943 | -0.0643 | -46.6429
-17.5 | -1.3592 | 0.02677 | -0.0628 | -50.7733
-17 | -1.3444 | 0.02435 | -0.0609 | -55.2115
-16.5 | -1.3264 | 0.02232 | -0.0586 | -59.4265
-16 | -1.3067 | 0.02053 | -0.0559 | -63.6483
-15.5 | -1.2833 | 0.01913 | -0.0531 | -67.0831
-15 | -1.26 | 0.01786 | -0.0497 | -70.5487
-14.5 | -1.236 | 0.01683 | -0.0457 | -73.4403
-14 | -1.2098 | 0.01601 | -0.0415 | -75.5653
-13.5 | -1.1703 | 0.01522 | -0.0395 | -76.8922
-13 | -1.1284 | 0.01442 | -0.0379 | -78.2524
-12.5 | -1.0857 | 0.01352 | -0.0363 | -80.3033
-12 | -1.0398 | 0.01276 | -0.0351 | -81.489
-11.5 | -0.9915 | 0.01212 | -0.0343 | -81.8069
-11 | -0.9416 | 0.01154 | -0.0337 | -81.5945
-10.5 | -0.8904 | 0.011 | -0.0332 | -80.9455
-10 | -0.8382 | 0.01052 | -0.033 | -79.6768
-9.5 | -0.7849 | 0.01007 | -0.0328 | -77.9444
-9 | -0.731 | 0.00966 | -0.0327 | -75.6729
-8.5 | -0.677 | 0.0092 | -0.0327 | -73.587
-8 | -0.6256 | 0.00845 | -0.0323 | -74.0355
-7.5 | -0.569 | 0.00818 | -0.0326 | -69.5599
-7 | -0.5123 | 0.00792 | -0.033 | -64.6843
-6.5 | -0.4549 | 0.00771 | -0.0335 | -59.0013
-6 | -0.3974 | 0.00749 | -0.0339 | -53.0574
-5.5 | -0.3395 | 0.00729 | -0.0345 | -46.5706
-5 | -0.2813 | 0.00713 | -0.0351 | -39.453
-4.5 | -0.223 | 0.00693 | -0.0357 | -32.1789
-4 | -0.1644 | 0.00681 | -0.0364 | -24.141
-3.5 | -0.1058 | 0.00665 | -0.0371 | -15.9098
-3 | -0.0469 | 0.00651 | -0.0378 | -7.2043
-2.5 | 0.0118 | 0.00637 | -0.0386 | 1.8524
-2 | 0.0704 | 0.00616 | -0.0393 | 11.4286
-1.5 | 0.1286 | 0.00588 | -0.04 | 21.8707
-1 | 0.1851 | 0.00531 | -0.0407 | 34.8588
-0.5 | 0.2414 | 0.00461 | -0.0414 | 52.3644
0 | 0.3008 | 0.00455 | -0.0423 | 66.1099
0.5 | 0.3602 | 0.00449 | -0.0432 | 80.2227
1 | 0.4199 | 0.00444 | -0.0442 | 94.5721
1.5 | 0.4796 | 0.0045 | -0.0451 | 106.5778
2 | 0.5393 | 0.00453 | -0.0461 | 119.0508
2.5 | 0.5989 | 0.00457 | -0.0471 | 131.0503
3 | 0.6582 | 0.00465 | -0.048 | 141.5484
3.5 | 0.7173 | 0.00472 | -0.049 | 151.9703
4 | 0.7758 | 0.00484 | -0.0498 | 160.2893
4.5 | 0.8335 | 0.00503 | -0.0506 | 165.7058
5 | 0.8895 | 0.00537 | -0.0511 | 165.6425
5.5 | 0.943 | 0.00589 | -0.0514 | 160.1019
6 | 0.9937 | 0.00658 | -0.0512 | 151.0182
6.5 | 1.0423 | 0.00734 | -0.0506 | 142.0027
7 | 1.0909 | 0.00798 | -0.0501 | 136.7043
7.5 | 1.1373 | 0.00866 | -0.0492 | 131.3279
8 | 1.1813 | 0.00935 | -0.0479 | 126.3422
8.5 | 1.2224 | 0.01006 | -0.0461 | 121.5109
9 | 1.2585 | 0.01079 | -0.0435 | 116.6358
9.5 | 1.2704 | 0.01172 | -0.0365 | 108.3959
10 | 1.2833 | 0.01287 | -0.0306 | 99.7125
10.5 | 1.3095 | 0.01403 | -0.0278 | 93.3357
11 | 1.334 | 0.01547 | -0.0249 | 86.2314
11.5 | 1.36 | 0.01698 | -0.0225 | 80.0942
12 | 1.3836 | 0.01875 | -0.0201 | 73.792
12.5 | 1.4084 | 0.02056 | -0.0182 | 68.5019
13 | 1.4305 | 0.02267 | -0.0163 | 63.101
13.5 | 1.4533 | 0.02478 | -0.0147 | 58.6481
14 | 1.4726 | 0.02726 | -0.0131 | 54.0205
14.5 | 1.4915 | 0.02992 | -0.0118 | 49.8496
15 | 1.5113 | 0.03265 | -0.0108 | 46.2879
15.5 | 1.5283 | 0.03569 | -0.0099 | 42.8215
16 | 1.5414 | 0.03918 | -0.009 | 39.3415
16.5 | 1.5575 | 0.04249 | -0.0084 | 36.6557
17 | 1.5715 | 0.0461 | -0.008 | 34.0889
17.5 | 1.5816 | 0.05018 | -0.0078 | 31.5185
18 | 1.5913 | 0.05447 | -0.0078 | 29.2142
18.5 | 1.602 | 0.05874 | -0.0081 | 27.2727
19 | 1.6108 | 0.06336 | -0.0086 | 25.423
19.5 | 1.6156 | 0.06858 | -0.0094 | 23.5579
20 | 1.6213 | 0.07386 | -0.0105 | 21.951

## 83. Re 6M Mach 0.10 (1)
BIGFOIL.COM POLAR EXPORT
NACA64-517 a=0.0
NACA64-517 a=0.0 |  |  |  | Cl Max: | 1.59 | at alpha= | 14.5 | deg
JavaFoil+Calcfoil stall+Eppler ext transition |  |  |  | L/D Max: | 133.962 | at alpha= | 5 | deg
Re: | 6000000 |  |  | Cd Min: | 0.0051 | at alpha= | -1.5 | deg
Mach: | 0.1 |  |  | Cl=0 at alpha= | -2.5 | deg
|  |  |  | @ Cl=0.1, Cd= | 0.0057503
|  |  |  | @ Cl=0.4, Cd= | 0.0052726
|  |  |  | @ Cl=0.6, Cd= | 0.0055249
alpha (deg) | Cl | Cd | Cm | Cl/Cd
-17 | -0.688 | 0.12056 | -0.01 | -5.707
-16.5 | -0.705 | 0.1141 | -0.01 | -6.179
-16 | -0.72 | 0.10841 | -0.011 | -6.644
-15.5 | -0.732 | 0.1044 | -0.011 | -7.014
-15 | -0.745 | 0.09592 | -0.012 | -7.768
-14.5 | -0.754 | 0.08994 | -0.012 | -8.38
-14 | -0.76 | 0.08381 | -0.013 | -9.069
-13.5 | -0.764 | 0.07702 | -0.014 | -9.925
-13 | -0.777 | 0.063 | -0.016 | -12.336
-12.5 | -0.851 | 0.02427 | -0.021 | -35.062
-12 | -0.861 | 0.01794 | -0.022 | -47.96
-11.5 | -0.858 | 0.01474 | -0.023 | -58.225
-11 | -0.846 | 0.01298 | -0.024 | -65.147
-10.5 | -0.826 | 0.01188 | -0.024 | -69.495
-10 | -0.798 | 0.01122 | -0.025 | -71.119
-9.5 | -0.768 | 0.01056 | -0.026 | -72.757
-9 | -0.732 | 0.00981 | -0.027 | -74.639
-8.5 | -0.688 | 0.00928 | -0.027 | -74.183
-8 | -0.641 | 0.00936 | -0.028 | -68.471
-7.5 | -0.591 | 0.00905 | -0.028 | -65.261
-7 | -0.538 | 0.00873 | -0.029 | -61.628
-6.5 | -0.483 | 0.00852 | -0.03 | -56.651
-6 | -0.425 | 0.00823 | -0.03 | -51.619
-5.5 | -0.366 | 0.00773 | -0.031 | -47.345
-5 | -0.306 | 0.00757 | -0.032 | -40.456
-4.5 | -0.246 | 0.00742 | -0.032 | -33.145
-4 | -0.185 | 0.00726 | -0.033 | -25.48
-3.5 | -0.124 | 0.00712 | -0.034 | -17.367
-3 | -0.062 | 0.00696 | -0.034 | -8.926
-2.5 | 0 | 0.00686 | -0.035 | -0.053
-2 | 0.062 | 0.00678 | -0.036 | 9.087
-1.5 | 0.124 | 0.0051 | -0.036 | 24.312
-1 | 0.186 | 0.00514 | -0.037 | 36.219
-0.5 | 0.248 | 0.00515 | -0.038 | 48.164
0 | 0.31 | 0.00521 | -0.038 | 59.536
0.5 | 0.372 | 0.00525 | -0.039 | 70.962
1 | 0.434 | 0.0053 | -0.04 | 81.959
1.5 | 0.496 | 0.00537 | -0.04 | 92.406
2 | 0.556 | 0.00546 | -0.041 | 101.845
2.5 | 0.617 | 0.00555 | -0.042 | 111.203
3 | 0.679 | 0.00565 | -0.042 | 120.027
3.5 | 0.74 | 0.00616 | -0.043 | 120.154
4 | 0.801 | 0.00663 | -0.044 | 120.731
4.5 | 0.862 | 0.00704 | -0.044 | 122.316
5 | 0.918 | 0.00685 | -0.045 | 133.962
5.5 | 0.974 | 0.00777 | -0.045 | 125.381
6 | 1.029 | 0.00832 | -0.046 | 123.657
6.5 | 1.082 | 0.009 | -0.046 | 120.29
7 | 1.134 | 0.00971 | -0.047 | 116.842
7.5 | 1.184 | 0.01061 | -0.047 | 111.6
8 | 1.233 | 0.01175 | -0.048 | 104.924
8.5 | 1.28 | 0.01268 | -0.048 | 100.932
9 | 1.322 | 0.01482 | -0.049 | 89.219
9.5 | 1.365 | 0.01569 | -0.049 | 86.979
10 | 1.405 | 0.01671 | -0.05 | 84.076
10.5 | 1.442 | 0.01771 | -0.05 | 81.437
11 | 1.477 | 0.01876 | -0.051 | 78.723
11.5 | 1.508 | 0.01989 | -0.051 | 75.817
12 | 1.535 | 0.02107 | -0.052 | 72.838
12.5 | 1.555 | 0.02254 | -0.052 | 68.998
13 | 1.571 | 0.02393 | -0.053 | 65.649
13.5 | 1.582 | 0.02547 | -0.053 | 62.12
14 | 1.589 | 0.02726 | -0.054 | 58.263
14.5 | 1.59 | 0.02919 | -0.054 | 54.468
15 | 1.587 | 0.03132 | -0.055 | 50.652
15.5 | 1.576 | 0.03347 | -0.055 | 47.074
16 | 1.559 | 0.03561 | -0.056 | 43.771
16.5 | 1.537 | 0.03826 | -0.056 | 40.158
17 | 1.51 | 0.04085 | -0.056 | 36.978
17.5 | 1.479 | 0.04416 | -0.057 | 33.498
18 | 1.444 | 0.04817 | -0.057 | 29.979
18.5 | 1.407 | 0.05148 | -0.057 | 27.333
19 | 1.366 | 0.05611 | -0.057 | 24.354
19.5 | 1.322 | 0.06172 | -0.058 | 21.427

## 84. Re 6M Mach 0.10 (2)
BIGFOIL.COM POLAR EXPORT
NACA64-517 a=0.0
NACA64-517 a=0.0 |  |  |  | Cl Max: | 1.6133 | at alpha= | 20 | deg
XFOIL ncrit=9 |  |  |  | L/D Max: | 166.178 | at alpha= | 4.5 | deg
Re: | 6000000 |  |  | Cd Min: | 0.07716 | at alpha= | 20 | deg
Mach: | 0.1 |  |  | Cl=0 at alpha= | -2.6024 | deg
|  |  |  | @ Cl=0.1, Cd= | 0.0060319
|  |  |  | @ Cl=0.4, Cd= | 0.0044689
|  |  |  | @ Cl=0.6, Cd= | 0.0045876
alpha (deg) | Cl | Cd | Cm | Cl/Cd
-20 | -1.3274 | 0.05562 | -0.0624 | -23.8655
-19.5 | -1.3367 | 0.04855 | -0.0653 | -27.5324
-19 | -1.3474 | 0.04204 | -0.0672 | -32.0504
-18.5 | -1.3492 | 0.03689 | -0.0683 | -36.5736
-18 | -1.3514 | 0.03256 | -0.0675 | -41.5049
-17.5 | -1.3427 | 0.02927 | -0.0663 | -45.8729
-17 | -1.3314 | 0.02637 | -0.0646 | -50.4892
-16.5 | -1.3169 | 0.02391 | -0.0624 | -55.0774
-16 | -1.3002 | 0.02177 | -0.0597 | -59.7244
-15.5 | -1.2781 | 0.02013 | -0.0569 | -63.4923
-15 | -1.2553 | 0.01867 | -0.0537 | -67.2362
-14.5 | -1.2314 | 0.01746 | -0.0499 | -70.5269
-14 | -1.2086 | 0.01646 | -0.0452 | -73.4265
-13.5 | -1.1744 | 0.01563 | -0.0421 | -75.1376
-13 | -1.1325 | 0.01485 | -0.0402 | -76.2626
-12.5 | -1.0887 | 0.01405 | -0.0386 | -77.4875
-12 | -1.0454 | 0.01305 | -0.0369 | -80.1073
-11.5 | -0.9974 | 0.01235 | -0.0358 | -80.7611
-11 | -0.9475 | 0.01172 | -0.035 | -80.8447
-10.5 | -0.8963 | 0.01114 | -0.0344 | -80.4578
-10 | -0.8438 | 0.01063 | -0.0339 | -79.3791
-9.5 | -0.7902 | 0.01017 | -0.0337 | -77.6991
-9 | -0.7358 | 0.00975 | -0.0335 | -75.4667
-8.5 | -0.6813 | 0.0093 | -0.0334 | -73.2581
-8 | -0.6297 | 0.00851 | -0.0329 | -73.9953
-7.5 | -0.5728 | 0.00823 | -0.0331 | -69.599
-7 | -0.5157 | 0.00796 | -0.0335 | -64.7864
-6.5 | -0.4579 | 0.00773 | -0.0339 | -59.2367
-6 | -0.3999 | 0.00752 | -0.0343 | -53.1782
-5.5 | -0.3416 | 0.00731 | -0.0348 | -46.7305
-4.5 | -0.2243 | 0.00695 | -0.036 | -32.2734
-4 | -0.1653 | 0.00682 | -0.0367 | -24.2375
-3.5 | -0.1063 | 0.00666 | -0.0374 | -15.961
-3 | -0.047 | 0.00652 | -0.0381 | -7.2086
-2.5 | 0.0121 | 0.00639 | -0.0388 | 1.8936
-2 | 0.0711 | 0.00617 | -0.0396 | 11.5235
-1.5 | 0.1297 | 0.00589 | -0.0403 | 22.0204
-1 | 0.1866 | 0.00534 | -0.041 | 34.9438
-0.5 | 0.2431 | 0.00461 | -0.0416 | 52.7332
0 | 0.3028 | 0.00456 | -0.0426 | 66.4035
0.5 | 0.3627 | 0.0045 | -0.0435 | 80.6
1 | 0.4227 | 0.00445 | -0.0444 | 94.9888
1.5 | 0.4828 | 0.00451 | -0.0454 | 107.051
2 | 0.543 | 0.00454 | -0.0464 | 119.6035
2.5 | 0.6029 | 0.00459 | -0.0474 | 131.3508
3 | 0.6627 | 0.00466 | -0.0483 | 142.2103
3.5 | 0.7222 | 0.00474 | -0.0492 | 152.3629
4 | 0.7811 | 0.00486 | -0.0501 | 160.7202
4.5 | 0.8392 | 0.00505 | -0.0509 | 166.1782
5 | 0.8955 | 0.00539 | -0.0514 | 166.141
5.5 | 0.9494 | 0.00592 | -0.0515 | 160.3716
6 | 1.0003 | 0.00662 | -0.0513 | 151.1027
6.5 | 1.0488 | 0.00739 | -0.0507 | 141.9215
8 | 1.187 | 0.00946 | -0.0475 | 125.4757
8.5 | 1.2272 | 0.01018 | -0.0454 | 120.5501
9 | 1.2613 | 0.01094 | -0.0423 | 115.2925
9.5 | 1.268 | 0.01196 | -0.0345 | 106.0201
10 | 1.282 | 0.0132 | -0.029 | 97.1212
11 | 1.3332 | 0.01602 | -0.0235 | 83.221
11.5 | 1.3597 | 0.01759 | -0.0211 | 77.2996
12 | 1.3831 | 0.01947 | -0.0188 | 71.0375
12.5 | 1.4072 | 0.02141 | -0.0169 | 65.7263
13 | 1.4296 | 0.02357 | -0.015 | 60.6534
13.5 | 1.4514 | 0.02586 | -0.0134 | 56.1253
14 | 1.4698 | 0.02852 | -0.0118 | 51.5358
14.5 | 1.4902 | 0.03118 | -0.0106 | 47.7935
15 | 1.5095 | 0.03402 | -0.0096 | 44.371
15.5 | 1.5259 | 0.03722 | -0.0087 | 40.9968
16 | 1.5393 | 0.04078 | -0.0078 | 37.7464
16.5 | 1.555 | 0.04424 | -0.0073 | 35.1492
17 | 1.5673 | 0.0481 | -0.0069 | 32.5842
17.5 | 1.5759 | 0.05249 | -0.0067 | 30.0229
18 | 1.5872 | 0.05672 | -0.0068 | 27.9831
18.5 | 1.5976 | 0.06115 | -0.0072 | 26.1259
19 | 1.6057 | 0.06599 | -0.0078 | 24.3325
19.5 | 1.6081 | 0.07163 | -0.0088 | 22.4501
20 | 1.6133 | 0.07716 | -0.01 | 20.9085

## 85. Re 6M Mach 0.25 (1)
BIGFOIL.COM POLAR EXPORT
NACA64-517 a=0.0
NACA64-517 a=0.0 |  |  |  | Cl Max: | 1.541 | at alpha= | 12.5 | deg
JavaFoil+Calcfoil stall+Eppler ext transition |  |  |  | L/D Max: | 129.851 | at alpha= | 4.5 | deg
Re: | 6000000 |  |  | Cd Min: | 0.00517 | at alpha= | -1.5 | deg
Mach: | 0.25 |  |  | Cl=0 at alpha= | -2.5 | deg
|  |  |  | @ Cl=0.1, Cd= | 0.0058745
|  |  |  | @ Cl=0.4, Cd= | 0.0053035
|  |  |  | @ Cl=0.6, Cd= | 0.0055898
alpha (deg) | Cl | Cd | Cm | Cl/Cd
-15.5 | -0.483 | 0.11365 | -0.01 | -4.252
-15 | -0.527 | 0.108 | -0.011 | -4.878
-14.5 | -0.566 | 0.09954 | -0.011 | -5.689
-14 | -0.6 | 0.09382 | -0.012 | -6.398
-13.5 | -0.629 | 0.08759 | -0.013 | -7.184
-13 | -0.652 | 0.08194 | -0.013 | -7.957
-12.5 | -0.669 | 0.07548 | -0.014 | -8.869
-12 | -0.682 | 0.06852 | -0.015 | -9.954
-11.5 | -0.694 | 0.05849 | -0.017 | -11.868
-11 | -0.783 | 0.01809 | -0.023 | -43.291
-10.5 | -0.789 | 0.01405 | -0.025 | -56.137
-10 | -0.775 | 0.01268 | -0.025 | -61.148
-9.5 | -0.756 | 0.0114 | -0.026 | -66.366
-9 | -0.727 | 0.00976 | -0.027 | -74.46
-8.5 | -0.694 | 0.00977 | -0.028 | -71.077
-8 | -0.65 | 0.00974 | -0.029 | -66.706
-7.5 | -0.601 | 0.00937 | -0.029 | -64.187
-7 | -0.549 | 0.00903 | -0.03 | -60.804
-6.5 | -0.494 | 0.00869 | -0.031 | -56.786
-6 | -0.435 | 0.00848 | -0.031 | -51.321
-5.5 | -0.375 | 0.00787 | -0.032 | -47.698
-5 | -0.314 | 0.0077 | -0.032 | -40.825
-4.5 | -0.252 | 0.00754 | -0.033 | -33.482
-4 | -0.19 | 0.00738 | -0.034 | -25.737
-3.5 | -0.127 | 0.00721 | -0.035 | -17.614
-3 | -0.064 | 0.00706 | -0.035 | -9.043
-2.5 | 0 | 0.00693 | -0.036 | -0.054
-2 | 0.063 | 0.00684 | -0.037 | 9.253
-1.5 | 0.127 | 0.00517 | -0.037 | 24.643
-1 | 0.191 | 0.00518 | -0.038 | 36.919
-0.5 | 0.255 | 0.00522 | -0.039 | 48.815
0 | 0.319 | 0.00525 | -0.039 | 60.728
0.5 | 0.383 | 0.00529 | -0.04 | 72.339
1 | 0.446 | 0.00534 | -0.041 | 83.59
1.5 | 0.51 | 0.00542 | -0.041 | 94.029
2 | 0.571 | 0.00553 | -0.042 | 103.275
2.5 | 0.634 | 0.00566 | -0.043 | 112.094
3 | 0.697 | 0.00577 | -0.044 | 120.789
3.5 | 0.76 | 0.00643 | -0.044 | 118.146
4 | 0.823 | 0.00686 | -0.045 | 119.955
4.5 | 0.881 | 0.00678 | -0.045 | 129.851
5 | 0.939 | 0.00761 | -0.046 | 123.357
5.5 | 0.996 | 0.00813 | -0.046 | 122.48
6 | 1.052 | 0.00874 | -0.047 | 120.359
6.5 | 1.107 | 0.0095 | -0.048 | 116.506
7 | 1.159 | 0.01033 | -0.048 | 112.19
7.5 | 1.209 | 0.01144 | -0.049 | 105.707
8 | 1.258 | 0.01263 | -0.049 | 99.577
8.5 | 1.305 | 0.01361 | -0.05 | 95.894
9 | 1.346 | 0.01592 | -0.05 | 84.57
9.5 | 1.387 | 0.01699 | -0.05 | 81.648
10 | 1.425 | 0.01811 | -0.051 | 78.654
10.5 | 1.459 | 0.01923 | -0.052 | 75.864
11 | 1.488 | 0.02044 | -0.052 | 72.81
11.5 | 1.513 | 0.02179 | -0.053 | 69.437
12 | 1.532 | 0.02329 | -0.053 | 65.753
12.5 | 1.541 | 0.02496 | -0.054 | 61.743
13 | 1.541 | 0.02821 | -0.054 | 54.619
13.5 | 1.539 | 0.02872 | -0.055 | 53.571
14 | 1.526 | 0.03111 | -0.055 | 49.047
14.5 | 1.505 | 0.03352 | -0.055 | 44.91
15 | 1.477 | 0.03597 | -0.056 | 41.067
15.5 | 1.436 | 0.0393 | -0.056 | 36.544
16 | 1.385 | 0.04239 | -0.056 | 32.671
16.5 | 1.325 | 0.04645 | -0.057 | 28.514
17 | 1.255 | 0.05207 | -0.057 | 24.105
17.5 | 1.18 | 0.05786 | -0.057 | 20.391

## 86. Re 6M Mach 0.25 (2)
BIGFOIL.COM POLAR EXPORT
NACA64-517 a=0.0
NACA64-517 a=0.0 |  |  |  | Cl Max: | 1.5652 | at alpha= | 20 | deg
XFOIL ncrit=9 |  |  |  | L/D Max: | 169.107 | at alpha= | 4.5 | deg
Re: | 6000000 |  |  | Cd Min: | 0.19358 | at alpha= | -20 | deg
Mach: | 0.25 |  |  | Cl=0 at alpha= | -2.6132 | deg
|  |  |  | @ Cl=0.1, Cd= | 0.006153
|  |  |  | @ Cl=0.4, Cd= | 0.0045324
|  |  |  | @ Cl=0.6, Cd= | 0.0046373
alpha (deg) | Cl | Cd | Cm | Cl/Cd
-20 | -0.674 | 0.19358 | 0.0207 | -3.4818
-19.5 | -0.6654 | 0.18493 | 0.0152 | -3.5981
-19 | -0.6576 | 0.17615 | 0.0096 | -3.7332
-18.5 | -0.6506 | 0.16722 | 0.004 | -3.8907
-17.5 | -1.0549 | 0.06826 | -0.0626 | -15.4541
-17 | -1.1133 | 0.0537 | -0.0716 | -20.7318
-16 | -1.1776 | 0.03646 | -0.0768 | -32.2984
-15.5 | -1.1861 | 0.0313 | -0.0759 | -37.8946
-15 | -1.183 | 0.02748 | -0.0738 | -43.0495
-14.5 | -1.1786 | 0.02407 | -0.0706 | -48.9655
-14 | -1.1672 | 0.0214 | -0.0667 | -54.5421
-13.5 | -1.1491 | 0.01937 | -0.0623 | -59.3237
-13 | -1.1289 | 0.01771 | -0.0572 | -63.7436
-12.5 | -1.1068 | 0.01637 | -0.0514 | -67.6115
-12 | -1.0663 | 0.01522 | -0.0483 | -70.0591
-11.5 | -1.022 | 0.01413 | -0.0457 | -72.3284
-11 | -0.9765 | 0.01299 | -0.0432 | -75.1732
-10.5 | -0.9266 | 0.01209 | -0.0414 | -76.6419
-10 | -0.8737 | 0.01137 | -0.04 | -76.8426
-9.5 | -0.819 | 0.01076 | -0.0389 | -76.1152
-9 | -0.7629 | 0.01021 | -0.0381 | -74.7209
-8.5 | -0.7058 | 0.00975 | -0.0375 | -72.3897
-8 | -0.6488 | 0.00923 | -0.0369 | -70.2925
-7.5 | -0.5942 | 0.00848 | -0.0362 | -70.0708
-7 | -0.5343 | 0.00818 | -0.0362 | -65.3178
-6.5 | -0.4744 | 0.00791 | -0.0363 | -59.9747
-6 | -0.4137 | 0.00769 | -0.0365 | -53.7971
-5.5 | -0.3533 | 0.00745 | -0.0368 | -47.4228
-5 | -0.2922 | 0.00726 | -0.0373 | -40.2479
-4.5 | -0.2313 | 0.00706 | -0.0377 | -32.762
-4 | -0.1702 | 0.0069 | -0.0383 | -24.6667
-3.5 | -0.1088 | 0.00673 | -0.0389 | -16.1664
-3 | -0.0475 | 0.00661 | -0.0396 | -7.1861
-2.5 | 0.0139 | 0.00646 | -0.0403 | 2.1517
-2 | 0.0751 | 0.00626 | -0.041 | 11.9968
-1.5 | 0.1356 | 0.006 | -0.0417 | 22.6
-1 | 0.1948 | 0.00546 | -0.0424 | 35.6777
-0.5 | 0.2525 | 0.00466 | -0.043 | 54.1845
0 | 0.3143 | 0.00461 | -0.044 | 68.1779
0.5 | 0.3765 | 0.00454 | -0.0449 | 82.9295
1 | 0.4386 | 0.00452 | -0.0459 | 97.0354
1.5 | 0.5008 | 0.00458 | -0.0469 | 109.345
2 | 0.5633 | 0.00459 | -0.0479 | 122.7233
2.5 | 0.6254 | 0.00467 | -0.0488 | 133.9186
3 | 0.6876 | 0.00472 | -0.0498 | 145.678
3.5 | 0.7492 | 0.00482 | -0.0507 | 155.4357
4 | 0.8105 | 0.00495 | -0.0515 | 163.7374
4.5 | 0.8709 | 0.00515 | -0.0522 | 169.1068
5 | 0.9289 | 0.00554 | -0.0525 | 167.6715
5.5 | 0.9846 | 0.00607 | -0.0525 | 162.2076
6 | 1.0365 | 0.0068 | -0.0519 | 152.4265
6.5 | 1.0844 | 0.00768 | -0.0507 | 141.1979
7 | 1.1331 | 0.00837 | -0.0495 | 135.3763
7.5 | 1.1762 | 0.0092 | -0.0473 | 127.8478
8 | 1.2158 | 0.01 | -0.0446 | 121.58
8.5 | 1.2392 | 0.01084 | -0.0389 | 114.3173
9 | 1.2521 | 0.01198 | -0.0322 | 104.5159
9.5 | 1.2604 | 0.01375 | -0.0259 | 91.6655
10 | 1.2722 | 0.0154 | -0.0203 | 82.6104
10.5 | 1.3073 | 0.01732 | -0.0198 | 75.4792
11 | 1.3316 | 0.01934 | -0.0171 | 68.8521
11.5 | 1.3545 | 0.02158 | -0.0147 | 62.7665
12 | 1.379 | 0.02383 | -0.0127 | 57.8682
12.5 | 1.3987 | 0.02654 | -0.0106 | 52.7016
13 | 1.4222 | 0.02913 | -0.0091 | 48.8225
13.5 | 1.4409 | 0.03218 | -0.0075 | 44.7763
14 | 1.4599 | 0.03534 | -0.0061 | 41.3101
14.5 | 1.478 | 0.03872 | -0.005 | 38.1715
15 | 1.491 | 0.0426 | -0.0039 | 35
15.5 | 1.5051 | 0.04655 | -0.0031 | 32.333
16 | 1.5199 | 0.05053 | -0.0025 | 30.0792
16.5 | 1.5314 | 0.05499 | -0.0022 | 27.8487
17 | 1.5383 | 0.06003 | -0.0021 | 25.6255
17.5 | 1.5486 | 0.06495 | -0.0024 | 23.843
18 | 1.5561 | 0.07033 | -0.0031 | 22.1257
18.5 | 1.5599 | 0.07631 | -0.0041 | 20.4416
19 | 1.5608 | 0.08287 | -0.0057 | 18.8343
19.5 | 1.563 | 0.0895 | -0.0076 | 17.4637
20 | 1.5652 | 0.09636 | -0.0099 | 16.2433

## 87. Re 6M Mach 0.50 (1)
BIGFOIL.COM POLAR EXPORT
NACA64-517 a=0.0
NACA64-517 a=0.0 |  |  |  | Cl Max: | 1.416 | at alpha= | 9.5 | deg
JavaFoil+Calcfoil stall+Eppler ext transition |  |  |  | L/D Max: | 130.141 | at alpha= | 3 | deg
Re: | 6000000 |  |  | Cd Min: | 0.00543 | at alpha= | -1 | deg
Mach: | 0.5 |  |  | Cl=0 at alpha= | -2.5 | deg
|  |  |  | @ Cl=0.1, Cd= | 0.0071132
|  |  |  | @ Cl=0.4, Cd= | 0.0055228
|  |  |  | @ Cl=0.6, Cd= | 0.0058694
alpha (deg) | Cl | Cd | Cm | Cl/Cd
-20 | -0.993 | 0.15836 | -0.01 | -6.273
-19.5 | -0.964 | 0.14969 | -0.01 | -6.443
-19 | -0.936 | 0.14653 | -0.01 | -6.39
-18.5 | -0.908 | 0.14135 | -0.011 | -6.427
-18 | -0.883 | 0.13986 | -0.011 | -6.311
-17.5 | -0.853 | 0.13357 | -0.011 | -6.388
-17 | -0.823 | 0.12867 | -0.011 | -6.397
-16.5 | -0.795 | 0.12472 | -0.011 | -6.373
-16 | -0.767 | 0.11866 | -0.012 | -6.464
-15.5 | -0.739 | 0.12103 | -0.012 | -6.109
-15 | -0.711 | 0.11213 | -0.012 | -6.342
-14.5 | -0.681 | 0.10891 | -0.012 | -6.254
-14 | -0.653 | 0.10358 | -0.012 | -6.306
-13.5 | -0.625 | 0.10139 | -0.013 | -6.165
-13 | -0.597 | 0.09448 | -0.013 | -6.318
-12.5 | -0.569 | 0.09277 | -0.013 | -6.131
-12 | -0.54 | 0.0887 | -0.013 | -6.09
-11.5 | -0.512 | 0.08034 | -0.014 | -6.37
-11 | -0.484 | 0.07272 | -0.014 | -6.652
-10.5 | -0.456 | 0.06733 | -0.015 | -6.766
-10 | -0.429 | 0.06024 | -0.016 | -7.119
-9.5 | -0.398 | 0.0784 | -0.014 | -5.072
-9 | -0.369 | 0.06655 | -0.014 | -5.55
-8.5 | -0.342 | 0.05717 | -0.016 | -5.979
-8 | -0.426 | 0.05096 | -0.017 | -8.362
-7.5 | -0.489 | 0.04232 | -0.021 | -11.544
-7 | -0.566 | 0.0112 | -0.033 | -50.555
-6.5 | -0.532 | 0.01016 | -0.034 | -52.315
-6 | -0.475 | 0.00954 | -0.035 | -49.744
-5.5 | -0.412 | 0.00913 | -0.036 | -45.186
-5 | -0.347 | 0.0083 | -0.036 | -41.846
-4.5 | -0.28 | 0.00809 | -0.037 | -34.592
-4 | -0.211 | 0.00781 | -0.038 | -27.011
-3.5 | -0.141 | 0.0076 | -0.039 | -18.612
-3 | -0.071 | 0.00745 | -0.039 | -9.551
-2.5 | 0 | 0.00732 | -0.04 | -0.057
-2 | 0.071 | 0.00715 | -0.041 | 9.881
-1.5 | 0.142 | 0.00706 | -0.042 | 20.154
-1 | 0.214 | 0.00543 | -0.042 | 39.364
-0.5 | 0.285 | 0.00543 | -0.043 | 52.47
0 | 0.356 | 0.00548 | -0.044 | 65.09
0.5 | 0.428 | 0.00555 | -0.045 | 77.104
1 | 0.499 | 0.00564 | -0.046 | 88.508
1.5 | 0.57 | 0.00579 | -0.046 | 98.572
2 | 0.638 | 0.00597 | -0.047 | 106.828
2.5 | 0.708 | 0.00613 | -0.048 | 115.431
3 | 0.774 | 0.00594 | -0.048 | 130.141
3.5 | 0.837 | 0.00744 | -0.049 | 112.52
4 | 0.902 | 0.00799 | -0.049 | 112.908
4.5 | 0.967 | 0.00855 | -0.05 | 113.166
5 | 1.031 | 0.00929 | -0.051 | 110.967
5.5 | 1.093 | 0.01017 | -0.051 | 107.409
6 | 1.153 | 0.01123 | -0.052 | 102.654
6.5 | 1.209 | 0.01244 | -0.052 | 97.188
7 | 1.261 | 0.01407 | -0.053 | 89.663
7.5 | 1.31 | 0.01588 | -0.053 | 82.451
8 | 1.351 | 0.01911 | -0.054 | 70.694
8.5 | 1.389 | 0.0207 | -0.054 | 67.077
9 | 1.411 | 0.02253 | -0.055 | 62.641
9.5 | 1.416 | 0.02459 | -0.055 | 57.584
10 | 1.388 | 0.02694 | -0.056 | 51.535
10.5 | 1.288 | 0.03033 | -0.056 | 42.468
11 | 0.871 | 0.03674 | -0.056 | 23.702
11.5 | 0.902 | 0.03712 | -0.057 | 24.311
12 | 0.921 | 0.04495 | -0.057 | 20.501
12.5 | 0.958 | 0.04297 | -0.058 | 22.289
13 | 0.971 | 0.05345 | -0.057 | 18.174
13.5 | 0.888 | 0.09902 | -0.032 | 8.969
14 | 1.029 | 0.0589 | -0.058 | 17.469
14.5 | 1.048 | 0.06855 | -0.058 | 15.289

## 88. Re 6M Mach 0.50 (2)
BIGFOIL.COM POLAR EXPORT
NACA64-517 a=0.0
NACA64-517 a=0.0 |  |  |  | Cl Max: | 1.4024 | at alpha= | 14.5 | deg
XFOIL ncrit=9 |  |  |  | L/D Max: | 325.111 | at alpha= | -0.5 | deg
Re: | 6000000 |  |  | Cd Min: | 0.18619 | at alpha= | 19.5 | deg
Mach: | 0.5 |  |  | Cl=0 at alpha= | -2.6417 | deg
|  |  |  | @ Cl=0.1, Cd= | 0.0013101
|  |  |  | @ Cl=0.4, Cd= | 0.00482
|  |  |  | @ Cl=0.6, Cd= | 0.00487
alpha (deg) | Cl | Cd | Cm | Cl/Cd
-8.5 | -0.7871 | 0.00342 | -0.0606 | -230.1462
-8 | -0.7309 | 0.00289 | -0.0561 | -252.9066
-7.5 | -0.6712 | 0.00248 | -0.0525 | -270.6452
-7 | -0.6069 | 0.00219 | -0.0497 | -277.1233
-6.5 | -0.5421 | 0.00195 | -0.0475 | -278
-6 | -0.4719 | 0.00183 | -0.0463 | -257.8689
-5.5 | -0.4017 | 0.00174 | -0.0454 | -230.8621
-5 | -0.3314 | 0.00165 | -0.0448 | -200.8485
-4.5 | -0.2612 | 0.00157 | -0.0445 | -166.3694
-4 | -0.1907 | 0.00151 | -0.0445 | -126.2914
-3.5 | -0.1206 | 0.00145 | -0.0447 | -83.1724
-3 | -0.0503 | 0.0014 | -0.0451 | -35.9286
-2.5 | 0.0199 | 0.00136 | -0.0456 | 14.6324
-2 | 0.0902 | 0.00132 | -0.0463 | 68.3333
-1.5 | 0.1597 | 0.00125 | -0.047 | 127.76
-1 | 0.228 | 0.00116 | -0.0478 | 196.5517
-0.5 | 0.2926 | 0.0009 | -0.0485 | 325.1111
0 | 0.3676 | 0.00482 | -0.0503 | 76.2656
0.5 | 0.4392 | 0.00482 | -0.0513 | 91.1203
1 | 0.5114 | 0.00481 | -0.0524 | 106.3202
1.5 | 0.584 | 0.00485 | -0.0534 | 120.4124
2 | 0.6561 | 0.00494 | -0.0544 | 132.8138
2.5 | 0.729 | 0.005 | -0.0554 | 145.8
3 | 0.8014 | 0.0051 | -0.0562 | 157.1373
3.5 | 0.874 | 0.0052 | -0.0569 | 168.0769
4 | 0.9459 | 0.00537 | -0.0574 | 176.1453
4.5 | 1.0146 | 0.00573 | -0.0573 | 177.0681
5.5 | 1.1379 | 0.007 | -0.0545 | 162.5571
6 | 1.1893 | 0.00786 | -0.0514 | 151.3104
6.5 | 1.2183 | 0.00908 | -0.0448 | 134.174
7.5 | 1.2262 | 0.01293 | -0.0269 | 94.8337
8 | 1.2353 | 0.01565 | -0.0206 | 78.9329
8.5 | 1.2432 | 0.01876 | -0.015 | 66.2687
9 | 1.2523 | 0.02203 | -0.0101 | 56.8452
9.5 | 1.2488 | 0.02603 | -0.0048 | 47.9754
10.5 | 1.2836 | 0.03488 | -0.0026 | 36.8005
11 | 1.302 | 0.0388 | -0.0002 | 33.5567
11.5 | 1.3204 | 0.04289 | 0.002 | 30.7857
12 | 1.3386 | 0.04715 | 0.0039 | 28.3902
12.5 | 1.3559 | 0.05167 | 0.0056 | 26.2415
13 | 1.3734 | 0.05641 | 0.007 | 24.3467
13.5 | 1.3849 | 0.06184 | 0.0079 | 22.3949
14 | 1.3962 | 0.06764 | 0.0084 | 20.6416
14.5 | 1.4024 | 0.0742 | 0.0082 | 18.9003
15 | 1.4016 | 0.08183 | 0.0071 | 17.1282
15.5 | 1.3943 | 0.0905 | 0.005 | 15.4066
16 | 1.3791 | 0.10053 | 0.0014 | 13.7183
16.5 | 1.3585 | 0.11168 | -0.0035 | 12.1642
17 | 1.338 | 0.12325 | -0.0094 | 10.856
17.5 | 1.3157 | 0.13552 | -0.0164 | 9.7085
18 | 1.2965 | 0.14773 | -0.0239 | 8.7761
18.5 | 1.278 | 0.16025 | -0.0321 | 7.975
19 | 1.2596 | 0.17307 | -0.0408 | 7.278
19.5 | 1.2412 | 0.18619 | -0.0502 | 6.6663

## 89. Re 7M Mach 0.00 (1)
BIGFOIL.COM POLAR EXPORT
NACA64-517 a=0.0
NACA64-517 a=0.0 |  |  |  | Cl Max: | 1.602 | at alpha= | 14.5 | deg
JavaFoil+Calcfoil stall+Eppler ext transition |  |  |  | L/D Max: | 124.161 | at alpha= | 5.5 | deg
Re: | 7000000 |  |  | Cd Min: | 0.00501 | at alpha= | -1.5 | deg
Mach: | 0 |  |  | Cl=0 at alpha= | -2.5 | deg
|  |  |  | @ Cl=0.1, Cd= | 0.0056147
|  |  |  | @ Cl=0.4, Cd= | 0.0051687
|  |  |  | @ Cl=0.6, Cd= | 0.0054293
alpha (deg) | Cl | Cd | Cm | Cl/Cd
-17.5 | -0.712 | 0.12334 | -0.01 | -5.774
-17 | -0.727 | 0.11734 | -0.01 | -6.195
-16.5 | -0.741 | 0.11107 | -0.011 | -6.671
-16 | -0.753 | 0.10471 | -0.011 | -7.191
-15.5 | -0.761 | 0.1012 | -0.011 | -7.522
-15 | -0.772 | 0.09231 | -0.012 | -8.358
-14.5 | -0.778 | 0.08596 | -0.013 | -9.049
-14 | -0.783 | 0.07897 | -0.014 | -9.911
-13.5 | -0.79 | 0.06849 | -0.015 | -11.538
-13 | -0.869 | 0.0257 | -0.02 | -33.808
-12.5 | -0.881 | 0.01866 | -0.021 | -47.213
-12 | -0.879 | 0.0155 | -0.022 | -56.733
-11.5 | -0.87 | 0.01345 | -0.023 | -64.723
-11 | -0.852 | 0.01245 | -0.024 | -68.396
-10.5 | -0.831 | 0.01131 | -0.024 | -73.466
-10 | -0.803 | 0.01016 | -0.025 | -79.073
-9.5 | -0.772 | 0.00991 | -0.026 | -77.863
-9 | -0.731 | 0.00944 | -0.026 | -77.402
-8.5 | -0.687 | 0.00904 | -0.027 | -75.948
-8 | -0.639 | 0.00914 | -0.028 | -69.879
-7.5 | -0.589 | 0.00881 | -0.028 | -66.788
-7 | -0.536 | 0.00853 | -0.029 | -62.806
-6.5 | -0.481 | 0.00832 | -0.03 | -57.799
-6 | -0.423 | 0.00803 | -0.03 | -52.696
-5.5 | -0.364 | 0.00753 | -0.031 | -48.39
-5 | -0.305 | 0.00738 | -0.031 | -41.323
-4.5 | -0.245 | 0.00722 | -0.032 | -33.877
-4 | -0.184 | 0.00709 | -0.033 | -25.963
-3.5 | -0.123 | 0.00694 | -0.033 | -17.75
-3 | -0.062 | 0.00683 | -0.034 | -9.052
-2.5 | 0 | 0.00673 | -0.035 | -0.054
-2 | 0.061 | 0.00664 | -0.035 | 9.229
-1.5 | 0.123 | 0.00501 | -0.036 | 24.632
-1 | 0.185 | 0.00504 | -0.037 | 36.724
-0.5 | 0.247 | 0.00505 | -0.037 | 48.853
0 | 0.309 | 0.0051 | -0.038 | 60.545
0.5 | 0.37 | 0.00513 | -0.039 | 72.232
1 | 0.432 | 0.00521 | -0.039 | 82.992
1.5 | 0.494 | 0.00526 | -0.04 | 93.896
2 | 0.553 | 0.00536 | -0.041 | 103.27
2.5 | 0.614 | 0.00545 | -0.041 | 112.802
3 | 0.675 | 0.00589 | -0.042 | 114.655
3.5 | 0.736 | 0.00632 | -0.043 | 116.412
4 | 0.797 | 0.00668 | -0.044 | 119.35
4.5 | 0.857 | 0.00698 | -0.044 | 122.84
5 | 0.918 | 0.00746 | -0.045 | 122.947
5.5 | 0.969 | 0.00781 | -0.045 | 124.161
6 | 1.025 | 0.00833 | -0.046 | 122.939
6.5 | 1.078 | 0.00894 | -0.046 | 120.526
7 | 1.13 | 0.00967 | -0.047 | 116.881
7.5 | 1.18 | 0.01054 | -0.047 | 111.901
8 | 1.229 | 0.01152 | -0.048 | 106.694
8.5 | 1.277 | 0.0123 | -0.048 | 103.808
9 | 1.319 | 0.01425 | -0.049 | 92.549
9.5 | 1.362 | 0.01509 | -0.049 | 90.27
10 | 1.403 | 0.01605 | -0.05 | 87.405
10.5 | 1.441 | 0.01695 | -0.05 | 84.988
11 | 1.476 | 0.01794 | -0.051 | 82.245
11.5 | 1.508 | 0.019 | -0.051 | 79.366
12 | 1.536 | 0.02018 | -0.052 | 76.114
12.5 | 1.558 | 0.02149 | -0.052 | 72.503
13 | 1.576 | 0.0228 | -0.053 | 69.124
13.5 | 1.589 | 0.02434 | -0.053 | 65.263
14 | 1.598 | 0.02592 | -0.054 | 61.627
14.5 | 1.602 | 0.0277 | -0.054 | 57.818
15 | 1.601 | 0.02966 | -0.055 | 53.983
15.5 | 1.594 | 0.03162 | -0.055 | 50.43
16 | 1.581 | 0.03386 | -0.056 | 46.699
16.5 | 1.564 | 0.03602 | -0.056 | 43.403
17 | 1.542 | 0.03844 | -0.056 | 40.108
17.5 | 1.516 | 0.04144 | -0.057 | 36.575
18 | 1.486 | 0.04498 | -0.057 | 33.038
18.5 | 1.454 | 0.04827 | -0.057 | 30.114
19 | 1.419 | 0.05208 | -0.058 | 27.243
19.5 | 1.38 | 0.05731 | -0.058 | 24.077

## 90. Re 7M Mach 0.00 (2)
BIGFOIL.COM POLAR EXPORT
NACA64-517 a=0.0
NACA64-517 a=0.0 |  |  |  | Cl Max: | 1.6394 | at alpha= | 20 | deg
XFOIL ncrit=9 |  |  |  | L/D Max: | 165.357 | at alpha= | 4.5 | deg
Re: | 7000000 |  |  | Cd Min: | 0.07146 | at alpha= | 20 | deg
Mach: | 0 |  |  | Cl=0 at alpha= | -2.5976 | deg
|  |  |  | @ Cl=0.1, Cd= | 0.0059179
|  |  |  | @ Cl=0.4, Cd= | 0.0043602
|  |  |  | @ Cl=0.6, Cd= | 0.0044903
alpha (deg) | Cl | Cd | Cm | Cl/Cd
-20 | -1.423 | 0.04254 | -0.0648 | -33.4509
-19.5 | -1.4177 | 0.03814 | -0.0655 | -37.1709
-19 | -1.4118 | 0.03391 | -0.0663 | -41.6337
-18.5 | -1.4062 | 0.03063 | -0.0649 | -45.9092
-18 | -1.3989 | 0.02746 | -0.0634 | -50.9432
-17.5 | -1.3835 | 0.02503 | -0.0617 | -55.2737
-17 | -1.3659 | 0.0229 | -0.0596 | -59.6463
-16.5 | -1.3471 | 0.02102 | -0.0571 | -64.0866
-16 | -1.3263 | 0.01941 | -0.0542 | -68.3308
-15.5 | -1.3023 | 0.01813 | -0.0512 | -71.8312
-15 | -1.2785 | 0.017 | -0.0475 | -75.2059
-14.5 | -1.2558 | 0.01608 | -0.0429 | -78.097
-14 | -1.2219 | 0.0153 | -0.04 | -79.8627
-13.5 | -1.1805 | 0.01458 | -0.0382 | -80.9671
-13 | -1.1361 | 0.01391 | -0.0369 | -81.6751
-12.5 | -1.0903 | 0.01322 | -0.0357 | -82.4735
-12 | -1.0439 | 0.01249 | -0.0346 | -83.5789
-11.5 | -0.9953 | 0.01183 | -0.0338 | -84.1336
-11 | -0.9451 | 0.01126 | -0.0332 | -83.9343
-10.5 | -0.8937 | 0.01072 | -0.0328 | -83.3675
-10 | -0.8412 | 0.01023 | -0.0325 | -82.2287
-9.5 | -0.7877 | 0.00981 | -0.0324 | -80.2956
-9 | -0.7334 | 0.00941 | -0.0324 | -77.9384
-8 | -0.6269 | 0.00827 | -0.0321 | -75.8041
-7 | -0.5138 | 0.00771 | -0.0328 | -66.6407
-6 | -0.3985 | 0.00729 | -0.0338 | -54.6639
-5.5 | -0.3407 | 0.0071 | -0.0343 | -47.9859
-5 | -0.2822 | 0.00694 | -0.035 | -40.6628
-4.5 | -0.2239 | 0.00676 | -0.0356 | -33.1213
-4 | -0.1652 | 0.00663 | -0.0363 | -24.917
-3.5 | -0.1064 | 0.00647 | -0.037 | -16.4451
-3 | -0.0474 | 0.00636 | -0.0378 | -7.4528
-2.5 | 0.0115 | 0.00622 | -0.0385 | 1.8489
-2 | 0.0703 | 0.00603 | -0.0393 | 11.6584
-1.5 | 0.1286 | 0.00581 | -0.04 | 22.1343
-1 | 0.1865 | 0.00541 | -0.0408 | 34.4732
-0.5 | 0.2417 | 0.00454 | -0.0414 | 53.2379
0 | 0.3011 | 0.00446 | -0.0423 | 67.5112
0.5 | 0.3608 | 0.00438 | -0.0433 | 82.3744
1 | 0.4203 | 0.00435 | -0.0442 | 96.6207
1.5 | 0.4801 | 0.00438 | -0.0452 | 109.6119
2 | 0.5399 | 0.00441 | -0.0462 | 122.4263
2.5 | 0.5993 | 0.00449 | -0.0472 | 133.4744
3 | 0.6589 | 0.00452 | -0.0481 | 145.7743
3.5 | 0.7179 | 0.00462 | -0.0491 | 155.3896
4 | 0.7762 | 0.00478 | -0.0499 | 162.3849
4.5 | 0.8334 | 0.00504 | -0.0506 | 165.3571
5 | 0.8886 | 0.00544 | -0.0511 | 163.3456
5.5 | 0.9418 | 0.00598 | -0.0512 | 157.4916
6 | 0.9925 | 0.00666 | -0.051 | 149.024
6.5 | 1.0412 | 0.00739 | -0.0505 | 140.8931
7 | 1.0911 | 0.00795 | -0.0502 | 137.2453
7.5 | 1.138 | 0.00861 | -0.0493 | 132.1719
8 | 1.1832 | 0.00925 | -0.0482 | 127.9135
9 | 1.2622 | 0.01066 | -0.0441 | 118.4053
9.5 | 1.2764 | 0.01156 | -0.0375 | 110.4152
10 | 1.2912 | 0.01264 | -0.0318 | 102.1519
10.5 | 1.3099 | 0.01366 | -0.0271 | 95.8931
11 | 1.344 | 0.01489 | -0.0259 | 90.2619
11.5 | 1.3695 | 0.01637 | -0.0233 | 83.6591
12 | 1.396 | 0.01792 | -0.0211 | 77.9018
12.5 | 1.4189 | 0.01981 | -0.0189 | 71.6254
13 | 1.4446 | 0.02161 | -0.0172 | 66.8487
13.5 | 1.4661 | 0.02379 | -0.0154 | 61.6267
14 | 1.4856 | 0.02622 | -0.0138 | 56.659
14.5 | 1.5073 | 0.02862 | -0.0126 | 52.666
15 | 1.5261 | 0.03137 | -0.0114 | 48.6484
15.5 | 1.5426 | 0.03439 | -0.0103 | 44.8561
16 | 1.5604 | 0.03742 | -0.0096 | 41.6996
16.5 | 1.5763 | 0.04067 | -0.0089 | 38.7583
17 | 1.587 | 0.04451 | -0.0083 | 35.6549
17.5 | 1.5988 | 0.04836 | -0.0079 | 33.0604
18 | 1.6114 | 0.05223 | -0.0078 | 30.852
18.5 | 1.6213 | 0.05651 | -0.0079 | 28.6905
19 | 1.6292 | 0.06112 | -0.0083 | 26.6558
19.5 | 1.6325 | 0.06642 | -0.009 | 24.5784
20 | 1.6394 | 0.07146 | -0.01 | 22.9415

## 91. Re 7M Mach 0.10 (1)
BIGFOIL.COM POLAR EXPORT
NACA64-517 a=0.0
NACA64-517 a=0.0 |  |  |  | Cl Max: | 1.592 | at alpha= | 14.5 | deg
JavaFoil+Calcfoil stall+Eppler ext transition |  |  |  | L/D Max: | 132.78 | at alpha= | 5 | deg
Re: | 7000000 |  |  | Cd Min: | 0.00499 | at alpha= | -1.5 | deg
Mach: | 0.1 |  |  | Cl=0 at alpha= | -2.5 | deg
|  |  |  | @ Cl=0.1, Cd= | 0.0056248
|  |  |  | @ Cl=0.4, Cd= | 0.0051661
|  |  |  | @ Cl=0.6, Cd= | 0.0054449
alpha (deg) | Cl | Cd | Cm | Cl/Cd
-17 | -0.689 | 0.11949 | -0.01 | -5.762
-16.5 | -0.706 | 0.11307 | -0.011 | -6.24
-16 | -0.721 | 0.10701 | -0.011 | -6.737
-15.5 | -0.733 | 0.10339 | -0.011 | -7.088
-15 | -0.746 | 0.09452 | -0.012 | -7.89
-14.5 | -0.755 | 0.0884 | -0.013 | -8.542
-14 | -0.762 | 0.08216 | -0.013 | -9.269
-13.5 | -0.767 | 0.07448 | -0.014 | -10.304
-13 | -0.833 | 0.0343 | -0.019 | -24.286
-12.5 | -0.861 | 0.02122 | -0.021 | -40.563
-12 | -0.866 | 0.01666 | -0.022 | -51.949
-11.5 | -0.861 | 0.01405 | -0.023 | -61.287
-11 | -0.848 | 0.01251 | -0.024 | -67.799
-10.5 | -0.827 | 0.01151 | -0.024 | -71.877
-10 | -0.8 | 0.0099 | -0.025 | -80.812
-9.5 | -0.772 | 0.00997 | -0.026 | -77.42
-9 | -0.732 | 0.00957 | -0.027 | -76.476
-8.5 | -0.688 | 0.00908 | -0.027 | -75.802
-8 | -0.641 | 0.00918 | -0.028 | -69.831
-7.5 | -0.591 | 0.00883 | -0.028 | -66.862
-7 | -0.538 | 0.00854 | -0.029 | -62.975
-6.5 | -0.483 | 0.00834 | -0.03 | -57.87
-6 | -0.425 | 0.00811 | -0.03 | -52.41
-5.5 | -0.366 | 0.00754 | -0.031 | -48.528
-5 | -0.306 | 0.0074 | -0.032 | -41.378
-4.5 | -0.246 | 0.00723 | -0.032 | -34.004
-4 | -0.185 | 0.0071 | -0.033 | -26.063
-3.5 | -0.124 | 0.00697 | -0.034 | -17.755
-3 | -0.062 | 0.00683 | -0.034 | -9.101
-2.5 | 0 | 0.00672 | -0.035 | -0.055
-2 | 0.062 | 0.00663 | -0.036 | 9.284
-1.5 | 0.124 | 0.00499 | -0.036 | 24.811
-1 | 0.186 | 0.00503 | -0.037 | 36.983
-0.5 | 0.248 | 0.00504 | -0.038 | 49.211
0 | 0.31 | 0.00509 | -0.038 | 60.92
0.5 | 0.372 | 0.00513 | -0.039 | 72.582
1 | 0.434 | 0.00521 | -0.04 | 83.446
1.5 | 0.496 | 0.0053 | -0.04 | 93.635
2 | 0.556 | 0.00538 | -0.041 | 103.328
2.5 | 0.617 | 0.00547 | -0.042 | 112.851
3 | 0.679 | 0.00594 | -0.042 | 114.192
3.5 | 0.74 | 0.00638 | -0.043 | 115.893
4 | 0.801 | 0.0067 | -0.044 | 119.614
4.5 | 0.862 | 0.00707 | -0.044 | 121.856
5 | 0.918 | 0.00691 | -0.045 | 132.78
5.5 | 0.974 | 0.00786 | -0.045 | 123.866
6 | 1.029 | 0.0084 | -0.046 | 122.483
6.5 | 1.082 | 0.00902 | -0.046 | 119.985
7 | 1.134 | 0.00977 | -0.047 | 116.051
7.5 | 1.185 | 0.01067 | -0.047 | 110.99
8 | 1.233 | 0.01169 | -0.048 | 105.501
8.5 | 1.282 | 0.01246 | -0.048 | 102.902
9 | 1.324 | 0.01445 | -0.049 | 91.611
9.5 | 1.367 | 0.0153 | -0.049 | 89.334
10 | 1.407 | 0.01627 | -0.05 | 86.482
10.5 | 1.444 | 0.01724 | -0.05 | 83.77
11 | 1.479 | 0.01827 | -0.051 | 80.935
11.5 | 1.51 | 0.01931 | -0.052 | 78.185
12 | 1.537 | 0.02053 | -0.052 | 74.862
12.5 | 1.557 | 0.02186 | -0.053 | 71.237
13 | 1.573 | 0.02321 | -0.053 | 67.789
13.5 | 1.584 | 0.02482 | -0.054 | 63.845
14 | 1.591 | 0.02645 | -0.054 | 60.154
14.5 | 1.592 | 0.02832 | -0.054 | 56.23
15 | 1.589 | 0.03042 | -0.055 | 52.23
15.5 | 1.578 | 0.03247 | -0.055 | 48.607
16 | 1.561 | 0.03455 | -0.056 | 45.184
16.5 | 1.539 | 0.03709 | -0.056 | 41.486
17 | 1.512 | 0.03996 | -0.056 | 37.838
17.5 | 1.481 | 0.04302 | -0.057 | 34.425
18 | 1.446 | 0.04662 | -0.057 | 31.025
18.5 | 1.409 | 0.05034 | -0.057 | 27.982
19 | 1.367 | 0.05536 | -0.058 | 24.689
19.5 | 1.324 | 0.06065 | -0.058 | 21.823

## 92. Re 7M Mach 0.10 (2)
BIGFOIL.COM POLAR EXPORT
NACA64-517 a=0.0
NACA64-517 a=0.0 |  |  |  | Cl Max: | 1.6309 | at alpha= | 20 | deg
XFOIL ncrit=9 |  |  |  | L/D Max: | 166.158 | at alpha= | 4.5 | deg
Re: | 7000000 |  |  | Cd Min: | 0.07486 | at alpha= | 20 | deg
Mach: | 0.1 |  |  | Cl=0 at alpha= | -2.5995 | deg
|  |  |  | @ Cl=0.1, Cd= | 0.0059362
|  |  |  | @ Cl=0.4, Cd= | 0.0043739
|  |  |  | @ Cl=0.6, Cd= | 0.0044955
alpha (deg) | Cl | Cd | Cm | Cl/Cd
-20 | -1.3772 | 0.04966 | -0.0651 | -27.7326
-19.5 | -1.3794 | 0.0439 | -0.067 | -31.4214
-19 | -1.3788 | 0.03814 | -0.0695 | -36.151
-18.5 | -1.3826 | 0.03413 | -0.068 | -40.5098
-18 | -1.3813 | 0.03018 | -0.0669 | -45.7687
-17.5 | -1.3699 | 0.02723 | -0.0655 | -50.3085
-17 | -1.3551 | 0.0247 | -0.0635 | -54.8623
-16.5 | -1.3393 | 0.02244 | -0.0611 | -59.6836
-16 | -1.3207 | 0.02052 | -0.0582 | -64.3616
-15.5 | -1.2977 | 0.01903 | -0.0552 | -68.1923
-15 | -1.2741 | 0.01773 | -0.0517 | -71.8613
-14.5 | -1.251 | 0.01661 | -0.0474 | -75.3161
-14 | -1.2255 | 0.01575 | -0.0428 | -77.8095
-13.5 | -1.1857 | 0.01494 | -0.0407 | -79.3641
-13 | -1.1422 | 0.01421 | -0.039 | -80.38
-12.5 | -1.0968 | 0.01348 | -0.0375 | -81.365
-12 | -1.0487 | 0.01286 | -0.0365 | -81.5474
-11.5 | -1.0013 | 0.01206 | -0.0353 | -83.0265
-11 | -0.9512 | 0.01143 | -0.0345 | -83.2196
-10.5 | -0.8997 | 0.01086 | -0.0339 | -82.8453
-10 | -0.8469 | 0.01035 | -0.0335 | -81.8261
-9.5 | -0.7931 | 0.00991 | -0.0333 | -80.0303
-9 | -0.7385 | 0.00948 | -0.0331 | -77.9008
-8.5 | -0.6831 | 0.00912 | -0.0332 | -74.9013
-8 | -0.6312 | 0.00832 | -0.0327 | -75.8654
-7.5 | -0.5747 | 0.00801 | -0.0329 | -71.7478
-7 | -0.5172 | 0.00775 | -0.0332 | -66.7355
-6.5 | -0.4594 | 0.00753 | -0.0337 | -61.0093
-6 | -0.4011 | 0.00732 | -0.0342 | -54.7951
-5.5 | -0.3428 | 0.00712 | -0.0347 | -48.1461
-5 | -0.284 | 0.00695 | -0.0353 | -40.8633
-4.5 | -0.2252 | 0.00678 | -0.0359 | -33.2153
-4 | -0.1661 | 0.00664 | -0.0366 | -25.0151
-3.5 | -0.1069 | 0.00648 | -0.0373 | -16.4969
-3 | -0.0475 | 0.00637 | -0.038 | -7.4568
-2.5 | 0.0118 | 0.00623 | -0.0388 | 1.8941
-2 | 0.071 | 0.00604 | -0.0395 | 11.755
-1.5 | 0.1297 | 0.00583 | -0.0403 | 22.247
-1 | 0.1879 | 0.00543 | -0.041 | 34.6041
-0.5 | 0.2434 | 0.00455 | -0.0417 | 53.4945
0 | 0.3032 | 0.00447 | -0.0426 | 67.83
0.5 | 0.3633 | 0.00438 | -0.0436 | 82.9452
1 | 0.4231 | 0.00437 | -0.0445 | 96.8192
1.5 | 0.4833 | 0.00438 | -0.0455 | 110.3425
2 | 0.5435 | 0.00442 | -0.0465 | 122.9638
2.5 | 0.6034 | 0.0045 | -0.0474 | 134.0889
3 | 0.6634 | 0.00453 | -0.0484 | 146.4459
3.5 | 0.7228 | 0.00463 | -0.0493 | 156.1123
4 | 0.7816 | 0.00479 | -0.0502 | 163.1733
4.5 | 0.8391 | 0.00505 | -0.0509 | 166.1584
5 | 0.8945 | 0.00547 | -0.0513 | 163.5283
5.5 | 0.9481 | 0.00601 | -0.0514 | 157.7537
6 | 0.9991 | 0.00669 | -0.0512 | 149.3423
6.5 | 1.0478 | 0.00744 | -0.0506 | 140.8333
7 | 1.0978 | 0.00801 | -0.0501 | 137.0537
7.5 | 1.1442 | 0.0087 | -0.0491 | 131.5172
8 | 1.1891 | 0.00935 | -0.0478 | 127.1765
8.5 | 1.2303 | 0.01004 | -0.0459 | 122.5398
9 | 1.2657 | 0.0108 | -0.0431 | 117.1944
9.5 | 1.2735 | 0.0118 | -0.0354 | 107.9237
10 | 1.29 | 0.01296 | -0.0301 | 99.537
10.5 | 1.3069 | 0.01399 | -0.025 | 93.4167
11.5 | 1.3689 | 0.01698 | -0.0219 | 80.6184
12 | 1.3956 | 0.01861 | -0.0198 | 74.9919
12.5 | 1.4182 | 0.0206 | -0.0176 | 68.8447
13 | 1.4435 | 0.02254 | -0.0159 | 64.0417
13.5 | 1.4645 | 0.02482 | -0.0141 | 59.0048
14 | 1.485 | 0.02728 | -0.0126 | 54.4355
14.5 | 1.5057 | 0.02989 | -0.0113 | 50.3747
15 | 1.523 | 0.03287 | -0.0102 | 46.334
15.5 | 1.5389 | 0.03606 | -0.0091 | 42.6761
16 | 1.5568 | 0.03919 | -0.0084 | 39.7244
16.5 | 1.5718 | 0.04262 | -0.0077 | 36.8794
17 | 1.5816 | 0.04666 | -0.0071 | 33.8963
17.5 | 1.5941 | 0.05055 | -0.0068 | 31.5351
18 | 1.6053 | 0.05471 | -0.0068 | 29.342
18.5 | 1.6137 | 0.05927 | -0.007 | 27.2263
19 | 1.6203 | 0.06421 | -0.0075 | 25.2344
19.5 | 1.6238 | 0.06965 | -0.0084 | 23.3137
20 | 1.6309 | 0.07486 | -0.0095 | 21.786

## 93. Re 7M Mach 0.25 (1)
BIGFOIL.COM POLAR EXPORT
NACA64-517 a=0.0
NACA64-517 a=0.0 |  |  |  | Cl Max: | 1.543 | at alpha= | 12.5 | deg
JavaFoil+Calcfoil stall+Eppler ext transition |  |  |  | L/D Max: | 129.631 | at alpha= | 4.5 | deg
Re: | 7000000 |  |  | Cd Min: | 0.00506 | at alpha= | -1.5 | deg
Mach: | 0.25 |  |  | Cl=0 at alpha= | -2.5 | deg
|  |  |  | @ Cl=0.1, Cd= | 0.0057645
|  |  |  | @ Cl=0.4, Cd= | 0.0051916
|  |  |  | @ Cl=0.6, Cd= | 0.0055191
alpha (deg) | Cl | Cd | Cm | Cl/Cd
-15.5 | -0.483 | 0.11322 | -0.011 | -4.27
-15 | -0.527 | 0.10689 | -0.011 | -4.93
-14.5 | -0.567 | 0.09856 | -0.011 | -5.748
-14 | -0.601 | 0.0928 | -0.012 | -6.473
-13.5 | -0.63 | 0.08663 | -0.013 | -7.269
-13 | -0.653 | 0.08087 | -0.013 | -8.07
-12.5 | -0.67 | 0.07442 | -0.014 | -9.007
-12 | -0.684 | 0.06655 | -0.015 | -10.283
-11.5 | -0.753 | 0.02952 | -0.021 | -25.519
-11 | -0.79 | 0.01648 | -0.024 | -47.907
-10.5 | -0.792 | 0.01341 | -0.025 | -59.017
-10 | -0.778 | 0.01221 | -0.026 | -63.709
-9.5 | -0.758 | 0.01106 | -0.026 | -68.55
-9 | -0.729 | 0.00997 | -0.027 | -73.064
-8.5 | -0.694 | 0.00955 | -0.028 | -72.697
-8 | -0.65 | 0.00905 | -0.029 | -71.802
-7.5 | -0.601 | 0.00918 | -0.029 | -65.496
-7 | -0.549 | 0.00883 | -0.03 | -62.136
-6.5 | -0.494 | 0.00851 | -0.031 | -58.01
-6 | -0.435 | 0.0083 | -0.031 | -52.441
-5.5 | -0.375 | 0.00769 | -0.032 | -48.773
-5 | -0.314 | 0.00753 | -0.032 | -41.755
-4.5 | -0.252 | 0.00737 | -0.033 | -34.238
-4 | -0.19 | 0.00719 | -0.034 | -26.403
-3.5 | -0.127 | 0.00705 | -0.035 | -18.007
-3 | -0.064 | 0.00692 | -0.035 | -9.223
-2.5 | 0 | 0.00678 | -0.036 | -0.056
-2 | 0.063 | 0.00673 | -0.037 | 9.406
-1.5 | 0.127 | 0.00506 | -0.037 | 25.16
-1 | 0.191 | 0.00507 | -0.038 | 37.742
-0.5 | 0.255 | 0.00511 | -0.039 | 49.876
0 | 0.319 | 0.00518 | -0.039 | 61.575
0.5 | 0.383 | 0.00517 | -0.04 | 74.045
1 | 0.446 | 0.00525 | -0.041 | 85.018
1.5 | 0.51 | 0.00535 | -0.041 | 95.266
2 | 0.571 | 0.00545 | -0.042 | 104.82
2.5 | 0.634 | 0.0056 | -0.043 | 113.225
3 | 0.697 | 0.00615 | -0.044 | 113.297
3.5 | 0.76 | 0.00658 | -0.044 | 115.556
4 | 0.823 | 0.0069 | -0.045 | 119.155
4.5 | 0.881 | 0.0068 | -0.045 | 129.631
5 | 0.939 | 0.00768 | -0.046 | 122.215
5.5 | 0.996 | 0.0082 | -0.046 | 121.425
6 | 1.052 | 0.00884 | -0.047 | 119.024
6.5 | 1.107 | 0.00951 | -0.048 | 116.349
7 | 1.159 | 0.01038 | -0.048 | 111.641
7.5 | 1.21 | 0.01153 | -0.049 | 104.863
8 | 1.259 | 0.01248 | -0.049 | 100.86
8.5 | 1.304 | 0.01464 | -0.049 | 89.071
9 | 1.348 | 0.01553 | -0.05 | 86.811
9.5 | 1.389 | 0.01656 | -0.051 | 83.842
10 | 1.426 | 0.01764 | -0.051 | 80.875
10.5 | 1.46 | 0.01873 | -0.052 | 77.978
11 | 1.49 | 0.0199 | -0.052 | 74.858
11.5 | 1.515 | 0.02115 | -0.053 | 71.636
12 | 1.534 | 0.0226 | -0.053 | 67.858
12.5 | 1.543 | 0.02422 | -0.054 | 63.73
13 | 1.543 | 0.02732 | -0.054 | 56.463
13.5 | 1.54 | 0.02803 | -0.055 | 54.953
14 | 1.528 | 0.03016 | -0.055 | 50.66
14.5 | 1.507 | 0.03249 | -0.055 | 46.389
15 | 1.479 | 0.03518 | -0.056 | 42.04
15.5 | 1.438 | 0.03811 | -0.056 | 37.739
16 | 1.387 | 0.04114 | -0.057 | 33.72
16.5 | 1.327 | 0.04501 | -0.057 | 29.481
17 | 1.257 | 0.05041 | -0.057 | 24.942
17.5 | 1.182 | 0.05591 | -0.057 | 21.146

## 94. Re 7M Mach 0.25 (2)
BIGFOIL.COM POLAR EXPORT
NACA64-517 a=0.0
NACA64-517 a=0.0 |  |  |  | Cl Max: | 1.5849 | at alpha= | 19.5 | deg
XFOIL ncrit=9 |  |  |  | L/D Max: | 169.416 | at alpha= | 4.5 | deg
Re: | 7000000 |  |  | Cd Min: | 0.19257 | at alpha= | -20 | deg
Mach: | 0.25 |  |  | Cl=0 at alpha= | -2.6096 | deg
|  |  |  | @ Cl=0.1, Cd= | 0.0060409
|  |  |  | @ Cl=0.4, Cd= | 0.0044326
|  |  |  | @ Cl=0.6, Cd= | 0.0045248
alpha (deg) | Cl | Cd | Cm | Cl/Cd
-20 | -0.6779 | 0.19257 | 0.0202 | -3.5203
-19.5 | -0.6663 | 0.18472 | 0.015 | -3.6071
-19 | -0.6622 | 0.17494 | 0.0089 | -3.7853
-18.5 | -0.6568 | 0.16562 | 0.003 | -3.9657
-18 | -1.0618 | 0.07543 | -0.0581 | -14.0766
-17.5 | -1.1221 | 0.05932 | -0.0691 | -18.916
-17 | -1.1624 | 0.04834 | -0.0747 | -24.0463
-16.5 | -1.1922 | 0.04005 | -0.0771 | -29.7678
-16 | -1.2146 | 0.03341 | -0.0771 | -36.3544
-15.5 | -1.2181 | 0.0289 | -0.0755 | -42.1488
-15 | -1.2116 | 0.0255 | -0.0729 | -47.5137
-14.5 | -1.2043 | 0.02244 | -0.0693 | -53.6676
-14 | -1.1902 | 0.02005 | -0.0651 | -59.3616
-13.5 | -1.1705 | 0.01823 | -0.0604 | -64.2074
-13 | -1.1506 | 0.01676 | -0.0546 | -68.6516
-12.5 | -1.1205 | 0.01555 | -0.0499 | -72.0579
-12 | -1.0776 | 0.01449 | -0.047 | -74.3685
-11.5 | -1.0306 | 0.01356 | -0.0446 | -76.0029
-11 | -0.9806 | 0.01273 | -0.0427 | -77.0306
-10.5 | -0.9306 | 0.01181 | -0.0409 | -78.7976
-10 | -0.8775 | 0.01108 | -0.0395 | -79.1968
-9.5 | -0.8224 | 0.01048 | -0.0385 | -78.4733
-9 | -0.7661 | 0.00994 | -0.0376 | -77.0724
-8.5 | -0.7086 | 0.00948 | -0.0371 | -74.7468
-8 | -0.6506 | 0.00906 | -0.0367 | -71.8102
-7.5 | -0.5957 | 0.00829 | -0.0359 | -71.8577
-7 | -0.5363 | 0.00796 | -0.0359 | -67.3744
-6.5 | -0.476 | 0.00769 | -0.036 | -61.8986
-6 | -0.4154 | 0.00747 | -0.0363 | -55.6091
-5.5 | -0.3545 | 0.00725 | -0.0366 | -48.8966
-5 | -0.2935 | 0.00704 | -0.0371 | -41.6903
-4.5 | -0.2323 | 0.00689 | -0.0376 | -33.7155
-4 | -0.171 | 0.0067 | -0.0382 | -25.5224
-3.5 | -0.1095 | 0.00657 | -0.0388 | -16.6667
-3 | -0.0481 | 0.00643 | -0.0395 | -7.4806
-2.5 | 0.0135 | 0.00629 | -0.0402 | 2.1463
-2 | 0.0749 | 0.00614 | -0.041 | 12.1987
-1.5 | 0.1357 | 0.0059 | -0.0417 | 23
-1 | 0.196 | 0.00552 | -0.0425 | 35.5072
-0.5 | 0.2528 | 0.0046 | -0.0431 | 54.9565
0 | 0.3149 | 0.0045 | -0.044 | 69.9778
0.5 | 0.377 | 0.00444 | -0.045 | 84.9099
1 | 0.4389 | 0.00442 | -0.046 | 99.2986
1.5 | 0.5015 | 0.00443 | -0.047 | 113.2054
2 | 0.5639 | 0.00449 | -0.048 | 125.5902
2.5 | 0.6261 | 0.00455 | -0.049 | 137.6044
3 | 0.6883 | 0.00461 | -0.0499 | 149.3059
3.5 | 0.7502 | 0.00471 | -0.0508 | 159.2781
4 | 0.8111 | 0.00487 | -0.0516 | 166.5503
4.5 | 0.8708 | 0.00514 | -0.0522 | 169.4163
5 | 0.9277 | 0.00562 | -0.0524 | 165.0712
5.5 | 0.9831 | 0.00616 | -0.0524 | 159.5942
6 | 1.0355 | 0.00686 | -0.0518 | 150.9475
6.5 | 1.0838 | 0.0077 | -0.0507 | 140.7532
7 | 1.1334 | 0.00835 | -0.0496 | 135.7365
7.5 | 1.177 | 0.00916 | -0.0475 | 128.4934
8 | 1.2178 | 0.00991 | -0.0449 | 122.886
8.5 | 1.246 | 0.01068 | -0.0401 | 116.6667
9 | 1.2573 | 0.01179 | -0.0329 | 106.6412
9.5 | 1.2657 | 0.01353 | -0.0266 | 93.5477
10 | 1.2849 | 0.01513 | -0.0222 | 84.924
10.5 | 1.3173 | 0.01668 | -0.0205 | 78.9748
11 | 1.3427 | 0.01859 | -0.0179 | 72.227
11.5 | 1.3681 | 0.02063 | -0.0156 | 66.316
12 | 1.3905 | 0.02301 | -0.0133 | 60.4302
12.5 | 1.4149 | 0.02535 | -0.0114 | 55.8146
13 | 1.4371 | 0.02798 | -0.0097 | 51.3617
13.5 | 1.4557 | 0.03104 | -0.0081 | 46.8976
14 | 1.4763 | 0.03406 | -0.0068 | 43.3441
14.5 | 1.4933 | 0.03746 | -0.0055 | 39.8639
15 | 1.5088 | 0.04106 | -0.0043 | 36.7462
15.5 | 1.5252 | 0.04471 | -0.0034 | 34.1132
16 | 1.5373 | 0.04884 | -0.0026 | 31.4762
16.5 | 1.5482 | 0.05325 | -0.0021 | 29.0742
17 | 1.5594 | 0.05778 | -0.0019 | 26.9886
17.5 | 1.5679 | 0.06276 | -0.002 | 24.9825
18 | 1.5747 | 0.06813 | -0.0025 | 23.1132
18.5 | 1.5772 | 0.07416 | -0.0035 | 21.2675
19 | 1.5835 | 0.08002 | -0.0047 | 19.7888
19.5 | 1.5849 | 0.08664 | -0.0065 | 18.2929
20 | 1.5843 | 0.09377 | -0.0088 | 16.8956

## 95. Re 7M Mach 0.50 (1)
BIGFOIL.COM POLAR EXPORT
NACA64-517 a=0.0
NACA64-517 a=0.0 |  |  |  | Cl Max: | 1.417 | at alpha= | 9.5 | deg
JavaFoil+Calcfoil stall+Eppler ext transition |  |  |  | L/D Max: | 114.376 | at alpha= | 2.5 | deg
Re: | 7000000 |  |  | Cd Min: | 0.00531 | at alpha= | -1 | deg
Mach: | 0.5 |  |  | Cl=0 at alpha= | -2.5 | deg
|  |  |  | @ Cl=0.1, Cd= | 0.0069632
|  |  |  | @ Cl=0.4, Cd= | 0.0054111
|  |  |  | @ Cl=0.6, Cd= | 0.0057829
alpha (deg) | Cl | Cd | Cm | Cl/Cd
-20 | -0.994 | 0.15523 | -0.01 | -6.406
-19.5 | -0.965 | 0.148 | -0.01 | -6.518
-19 | -0.937 | 0.1449 | -0.01 | -6.463
-18.5 | -0.909 | 0.13813 | -0.011 | -6.579
-18 | -0.883 | 0.13815 | -0.011 | -6.395
-17.5 | -0.854 | 0.13071 | -0.012 | -6.535
-17 | -0.824 | 0.12683 | -0.011 | -6.497
-16.5 | -0.795 | 0.12257 | -0.011 | -6.486
-16 | -0.767 | 0.11664 | -0.012 | -6.577
-15.5 | -0.739 | 0.12077 | -0.012 | -6.123
-15 | -0.711 | 0.1109 | -0.012 | -6.415
-14.5 | -0.682 | 0.10632 | -0.012 | -6.414
-14 | -0.654 | 0.09863 | -0.013 | -6.63
-13.5 | -0.626 | 0.09141 | -0.013 | -6.852
-13 | -0.599 | 0.08354 | -0.014 | -7.165
-12.5 | -0.57 | 0.07906 | -0.014 | -7.21
-12 | -0.54 | 0.08608 | -0.013 | -6.276
-11.5 | -0.512 | 0.07888 | -0.014 | -6.491
-11 | -0.484 | 0.07171 | -0.014 | -6.749
-10.5 | -0.456 | 0.06641 | -0.015 | -6.871
-10 | -0.431 | 0.05811 | -0.017 | -7.421
-9.5 | -0.398 | 0.07783 | -0.014 | -5.109
-9 | -0.369 | 0.06573 | -0.014 | -5.619
-8.5 | -0.342 | 0.05612 | -0.016 | -6.092
-8 | -0.426 | 0.05034 | -0.017 | -8.468
-7.5 | -0.566 | 0.01355 | -0.031 | -41.765
-7 | -0.568 | 0.01089 | -0.033 | -52.119
-6.5 | -0.532 | 0.0099 | -0.034 | -53.699
-6 | -0.475 | 0.00931 | -0.035 | -50.946
-5.5 | -0.412 | 0.00892 | -0.036 | -46.238
-5 | -0.347 | 0.00811 | -0.036 | -42.83
-4.5 | -0.28 | 0.00788 | -0.037 | -35.497
-4 | -0.211 | 0.00764 | -0.038 | -27.635
-3.5 | -0.141 | 0.00744 | -0.039 | -19.018
-3 | -0.071 | 0.00729 | -0.039 | -9.763
-2.5 | 0 | 0.00717 | -0.04 | -0.059
-2 | 0.071 | 0.007 | -0.041 | 10.085
-1.5 | 0.142 | 0.00691 | -0.042 | 20.613
-1 | 0.214 | 0.00531 | -0.042 | 40.27
-0.5 | 0.285 | 0.00531 | -0.043 | 53.671
0 | 0.356 | 0.00535 | -0.044 | 66.617
0.5 | 0.428 | 0.00545 | -0.045 | 78.49
1 | 0.499 | 0.00559 | -0.046 | 89.254
1.5 | 0.57 | 0.00573 | -0.046 | 99.551
2 | 0.638 | 0.00585 | -0.047 | 108.898
2.5 | 0.708 | 0.00619 | -0.048 | 114.376
3 | 0.771 | 0.00701 | -0.048 | 109.95
3.5 | 0.837 | 0.0075 | -0.049 | 111.559
4 | 0.902 | 0.00802 | -0.049 | 112.592
4.5 | 0.967 | 0.00863 | -0.05 | 112.108
5 | 1.031 | 0.00937 | -0.051 | 110.049
5.5 | 1.093 | 0.01025 | -0.051 | 106.646
6 | 1.153 | 0.01126 | -0.052 | 102.445
6.5 | 1.21 | 0.01251 | -0.052 | 96.706
7 | 1.262 | 0.01416 | -0.053 | 89.099
7.5 | 1.311 | 0.01561 | -0.053 | 83.976
8 | 1.352 | 0.01865 | -0.054 | 72.525
8.5 | 1.39 | 0.02019 | -0.054 | 68.863
9 | 1.413 | 0.02199 | -0.055 | 64.252
9.5 | 1.417 | 0.02388 | -0.055 | 59.355
10 | 1.39 | 0.02621 | -0.056 | 53.045
10.5 | 1.29 | 0.02949 | -0.056 | 43.734
11 | 0.872 | 0.03572 | -0.056 | 24.416
11.5 | 0.904 | 0.03597 | -0.057 | 25.122
12 | 0.925 | 0.04298 | -0.057 | 21.513
12.5 | 0.96 | 0.04165 | -0.058 | 23.039
13 | 0.977 | 0.05042 | -0.058 | 19.387
13.5 | 1.008 | 0.0496 | -0.058 | 20.315
14 | 1.034 | 0.05596 | -0.059 | 18.476
14.5 | 1.053 | 0.06534 | -0.058 | 16.114

## 96. Re 7M Mach 0.50 (2)
BIGFOIL.COM POLAR EXPORT
NACA64-517 a=0.0
NACA64-517 a=0.0 |  |  |  | Cl Max: | 1.4228 | at alpha= | 14.5 | deg
XFOIL ncrit=9 |  |  |  | L/D Max: | 179.715 | at alpha= | 4 | deg
Re: | 7000000 |  |  | Cd Min: | 0.18456 | at alpha= | 19.5 | deg
Mach: | 0.5 |  |  | Cl=0 at alpha= | -2.6564 | deg
|  |  |  | @ Cl=0.1, Cd= | 0.0064243
|  |  |  | @ Cl=0.4, Cd= | 0.0046923
|  |  |  | @ Cl=0.6, Cd= | 0.0047346
alpha (deg) | Cl | Cd | Cm | Cl/Cd
-8.5 | -0.8082 | 0.012 | -0.0631 | -67.35
-8 | -0.7454 | 0.01104 | -0.0586 | -67.5181
-7.5 | -0.6826 | 0.01008 | -0.0547 | -67.7183
-7 | -0.6156 | 0.00938 | -0.0518 | -65.629
-6.5 | -0.5499 | 0.0086 | -0.0493 | -63.9419
-6 | -0.4782 | 0.00824 | -0.0479 | -58.034
-5.5 | -0.4066 | 0.00791 | -0.0469 | -51.4033
-5 | -0.3347 | 0.00762 | -0.0464 | -43.9239
-4.5 | -0.2634 | 0.00735 | -0.046 | -35.8367
-4 | -0.1916 | 0.00713 | -0.046 | -26.8724
-3.5 | -0.1204 | 0.00691 | -0.0461 | -17.424
-3 | -0.049 | 0.00678 | -0.0465 | -7.2271
-2.5 | 0.0223 | 0.00659 | -0.047 | 3.3839
-2 | 0.0935 | 0.00644 | -0.0476 | 14.5186
-1.5 | 0.164 | 0.00627 | -0.0483 | 26.1563
-1 | 0.2336 | 0.00596 | -0.049 | 39.1946
-0.5 | 0.2968 | 0.00477 | -0.0493 | 62.2222
0 | 0.3681 | 0.00471 | -0.0503 | 78.1529
0.5 | 0.4401 | 0.00467 | -0.0514 | 94.2398
1 | 0.5125 | 0.00466 | -0.0525 | 109.9785
1.5 | 0.5848 | 0.00472 | -0.0536 | 123.8983
2 | 0.6575 | 0.00479 | -0.0546 | 137.2651
2.5 | 0.7304 | 0.00484 | -0.0556 | 150.9091
3 | 0.8027 | 0.00496 | -0.0564 | 161.8347
4 | 0.9471 | 0.00527 | -0.0576 | 179.7154
4.5 | 1.0139 | 0.00573 | -0.0572 | 176.9459
5 | 1.0767 | 0.00635 | -0.0561 | 169.5591
5.5 | 1.1384 | 0.00695 | -0.0546 | 163.7986
6 | 1.1882 | 0.00788 | -0.0513 | 150.7868
6.5 | 1.2163 | 0.00907 | -0.0445 | 134.1014
7 | 1.2169 | 0.01063 | -0.0341 | 114.4779
7.5 | 1.2274 | 0.01282 | -0.0269 | 95.741
8 | 1.2377 | 0.01549 | -0.0208 | 79.9032
8.5 | 1.2487 | 0.01843 | -0.0154 | 67.7537
9 | 1.259 | 0.02165 | -0.0105 | 58.1524
9.5 | 1.2522 | 0.02595 | -0.0052 | 48.2543
10 | 1.264 | 0.02988 | -0.0025 | 42.3025
11 | 1.3186 | 0.03781 | -0.0008 | 34.8744
11.5 | 1.3387 | 0.04175 | 0.0015 | 32.0647
12 | 1.3552 | 0.04603 | 0.0037 | 29.4417
12.5 | 1.3739 | 0.05035 | 0.0056 | 27.287
13 | 1.3893 | 0.05512 | 0.0072 | 25.205
13.5 | 1.4038 | 0.06025 | 0.0084 | 23.2996
14 | 1.415 | 0.06593 | 0.0091 | 21.4622
14.5 | 1.4228 | 0.07225 | 0.0092 | 19.6927
15 | 1.4219 | 0.07975 | 0.0083 | 17.8295
15.5 | 1.413 | 0.08849 | 0.0063 | 15.9679
16 | 1.3968 | 0.09855 | 0.0029 | 14.1735
16.5 | 1.3754 | 0.10967 | -0.002 | 12.5413
17 | 1.3545 | 0.12123 | -0.0078 | 11.173
17.5 | 1.3316 | 0.13349 | -0.0147 | 9.9753
18 | 1.3118 | 0.14572 | -0.0221 | 9.0022
18.5 | 1.2902 | 0.15855 | -0.0306 | 8.1375
19 | 1.2694 | 0.17164 | -0.0396 | 7.3957
19.5 | 1.2519 | 0.18456 | -0.0487 | 6.7832

## 97. Re 8M Mach 0.00 (1)
BIGFOIL.COM POLAR EXPORT
NACA64-517 a=0.0
NACA64-517 a=0.0 |  |  |  | Cl Max: | 1.603 | at alpha= | 14.5 | deg
JavaFoil+Calcfoil stall+Eppler ext transition |  |  |  | L/D Max: | 123.3 | at alpha= | 5.5 | deg
Re: | 8000000 |  |  | Cd Min: | 0.00493 | at alpha= | -1.5 | deg
Mach: | 0 |  |  | Cl=0 at alpha= | -2.5 | deg
|  |  |  | @ Cl=0.1, Cd= | 0.0055161
|  |  |  | @ Cl=0.4, Cd= | 0.0051539
|  |  |  | @ Cl=0.6, Cd= | 0.0055597
alpha (deg) | Cl | Cd | Cm | Cl/Cd
-17.5 | -0.713 | 0.1224 | -0.01 | -5.823
-17 | -0.728 | 0.11614 | -0.01 | -6.266
-16.5 | -0.742 | 0.10998 | -0.011 | -6.744
-16 | -0.754 | 0.10367 | -0.011 | -7.27
-15.5 | -0.762 | 0.1001 | -0.011 | -7.611
-15 | -0.773 | 0.09097 | -0.012 | -8.494
-14.5 | -0.78 | 0.08403 | -0.013 | -9.28
-14 | -0.786 | 0.07627 | -0.014 | -10.305
-13.5 | -0.835 | 0.04299 | -0.018 | -19.428
-13 | -0.877 | 0.02283 | -0.02 | -38.424
-12.5 | -0.886 | 0.01747 | -0.021 | -50.675
-12 | -0.882 | 0.01479 | -0.022 | -59.651
-11.5 | -0.872 | 0.01298 | -0.023 | -67.22
-11 | -0.854 | 0.01207 | -0.024 | -70.686
-10.5 | -0.832 | 0.01004 | -0.024 | -82.877
-10 | -0.809 | 0.01005 | -0.025 | -80.483
-9.5 | -0.772 | 0.0097 | -0.026 | -79.592
-9 | -0.731 | 0.00924 | -0.026 | -79.104
-8.5 | -0.687 | 0.00886 | -0.027 | -77.459
-8 | -0.639 | 0.0085 | -0.028 | -75.187
-7.5 | -0.589 | 0.00862 | -0.028 | -68.256
-7 | -0.536 | 0.00836 | -0.029 | -64.043
-6.5 | -0.481 | 0.00815 | -0.03 | -58.943
-6 | -0.423 | 0.00793 | -0.03 | -53.366
-5.5 | -0.364 | 0.0074 | -0.031 | -49.254
-5 | -0.305 | 0.00723 | -0.031 | -42.174
-4.5 | -0.245 | 0.00708 | -0.032 | -34.58
-4 | -0.184 | 0.00695 | -0.033 | -26.478
-3.5 | -0.123 | 0.00682 | -0.033 | -18.039
-3 | -0.062 | 0.00671 | -0.034 | -9.217
-2.5 | 0 | 0.00659 | -0.035 | -0.055
-2 | 0.061 | 0.00651 | -0.035 | 9.41
-1.5 | 0.123 | 0.00493 | -0.036 | 24.998
-1 | 0.185 | 0.00494 | -0.037 | 37.461
-0.5 | 0.247 | 0.00495 | -0.037 | 49.841
0 | 0.309 | 0.00504 | -0.038 | 61.25
0.5 | 0.37 | 0.00512 | -0.039 | 72.358
1 | 0.432 | 0.00519 | -0.039 | 83.259
1.5 | 0.494 | 0.00524 | -0.04 | 94.265
2 | 0.553 | 0.00529 | -0.041 | 104.67
2.5 | 0.614 | 0.00564 | -0.041 | 108.878
3 | 0.675 | 0.00611 | -0.042 | 110.471
3.5 | 0.736 | 0.00636 | -0.043 | 115.775
4 | 0.797 | 0.00669 | -0.044 | 119.031
4.5 | 0.857 | 0.00705 | -0.044 | 121.617
5 | 0.918 | 0.00751 | -0.045 | 122.168
5.5 | 0.969 | 0.00786 | -0.045 | 123.3
6 | 1.025 | 0.00837 | -0.046 | 122.476
6.5 | 1.078 | 0.00896 | -0.046 | 120.295
7 | 1.13 | 0.0097 | -0.047 | 116.48
7.5 | 1.18 | 0.0106 | -0.047 | 111.322
8 | 1.23 | 0.01139 | -0.048 | 108.02
8.5 | 1.278 | 0.01213 | -0.048 | 105.381
9 | 1.32 | 0.01395 | -0.049 | 94.665
9.5 | 1.364 | 0.01476 | -0.049 | 92.419
10 | 1.404 | 0.01568 | -0.05 | 89.553
10.5 | 1.442 | 0.01656 | -0.05 | 87.074
11 | 1.477 | 0.01753 | -0.051 | 84.276
11.5 | 1.51 | 0.01858 | -0.051 | 81.252
12 | 1.538 | 0.01967 | -0.052 | 78.187
12.5 | 1.56 | 0.02093 | -0.052 | 74.504
13 | 1.577 | 0.02228 | -0.053 | 70.788
13.5 | 1.591 | 0.0237 | -0.053 | 67.126
14 | 1.599 | 0.02535 | -0.054 | 63.068
14.5 | 1.603 | 0.02713 | -0.054 | 59.083
15 | 1.603 | 0.02893 | -0.055 | 55.419
15.5 | 1.596 | 0.03098 | -0.055 | 51.515
16 | 1.583 | 0.03293 | -0.056 | 48.065
16.5 | 1.566 | 0.03508 | -0.056 | 44.633
17 | 1.543 | 0.03777 | -0.056 | 40.861
17.5 | 1.517 | 0.04056 | -0.057 | 37.41
18 | 1.488 | 0.04372 | -0.057 | 34.03
18.5 | 1.455 | 0.04719 | -0.057 | 30.842
19 | 1.419 | 0.05161 | -0.058 | 27.497
19.5 | 1.381 | 0.0562 | -0.058 | 24.576

## 98. Re 8M Mach 0.00 (2)
BIGFOIL.COM POLAR EXPORT
NACA64-517 a=0.0
NACA64-517 a=0.0 |  |  |  | Cl Max: | 1.6547 | at alpha= | 20 | deg
XFOIL ncrit=9 |  |  |  | L/D Max: | 163.576 | at alpha= | 4.5 | deg
Re: | 8000000 |  |  | Cd Min: | 0.06955 | at alpha= | 20 | deg
Mach: | 0 |  |  | Cl=0 at alpha= | -2.5947 | deg
|  |  |  | @ Cl=0.1, Cd= | 0.0058277
|  |  |  | @ Cl=0.4, Cd= | 0.0042803
|  |  |  | @ Cl=0.6, Cd= | 0.0043702
alpha (deg) | Cl | Cd | Cm | Cl/Cd
-20 | -1.4487 | 0.0399 | -0.0654 | -36.3083
-19.5 | -1.4415 | 0.03588 | -0.0658 | -40.1756
-19 | -1.4378 | 0.03204 | -0.0655 | -44.8752
-18.5 | -1.4264 | 0.02908 | -0.0644 | -49.0509
-18 | -1.4185 | 0.02602 | -0.0626 | -54.5158
-17.5 | -1.4024 | 0.02375 | -0.0607 | -59.0484
-17 | -1.3824 | 0.02186 | -0.0586 | -63.2388
-16.5 | -1.3635 | 0.02006 | -0.0558 | -67.9711
-16 | -1.3418 | 0.01858 | -0.0528 | -72.2174
-15.5 | -1.3176 | 0.01738 | -0.0495 | -75.8113
-15 | -1.2941 | 0.01636 | -0.0455 | -79.1015
-14.5 | -1.2699 | 0.01555 | -0.0409 | -81.6656
-14 | -1.2309 | 0.01478 | -0.0388 | -83.2815
-13.5 | -1.1882 | 0.01408 | -0.0372 | -84.3892
-13 | -1.1428 | 0.01345 | -0.036 | -84.9665
-12.5 | -1.0961 | 0.01281 | -0.0349 | -85.566
-12 | -1.0473 | 0.01224 | -0.0342 | -85.5637
-11.5 | -0.9984 | 0.01161 | -0.0334 | -85.9948
-11 | -0.9479 | 0.01103 | -0.0329 | -85.9383
-10.5 | -0.8963 | 0.0105 | -0.0325 | -85.3619
-10 | -0.8436 | 0.01003 | -0.0322 | -84.1077
-9.5 | -0.7899 | 0.00959 | -0.0321 | -82.367
-9 | -0.7355 | 0.0092 | -0.0321 | -79.9457
-8.5 | -0.6803 | 0.00884 | -0.0322 | -76.957
-8 | -0.6281 | 0.00814 | -0.0319 | -77.1622
-7.5 | -0.5722 | 0.00778 | -0.0322 | -73.5476
-7 | -0.5149 | 0.00757 | -0.0326 | -68.0185
-6.5 | -0.4576 | 0.00732 | -0.0331 | -62.5137
-6 | -0.3996 | 0.00714 | -0.0336 | -55.9664
-5.5 | -0.3416 | 0.00694 | -0.0342 | -49.2219
-5 | -0.2831 | 0.00677 | -0.0348 | -41.8168
-4.5 | -0.2246 | 0.00663 | -0.0355 | -33.8763
-4 | -0.1658 | 0.00647 | -0.0362 | -25.626
-3.5 | -0.1069 | 0.00634 | -0.0369 | -16.8612
-3 | -0.0479 | 0.00622 | -0.0377 | -7.701
-2.5 | 0.0112 | 0.00608 | -0.0385 | 1.8421
-2 | 0.0701 | 0.00594 | -0.0393 | 11.8013
-1.5 | 0.1287 | 0.00572 | -0.04 | 22.5
-1 | 0.187 | 0.00542 | -0.0408 | 34.5018
-0.5 | 0.2422 | 0.00454 | -0.0415 | 53.348
0 | 0.3015 | 0.00437 | -0.0424 | 68.9931
0.5 | 0.361 | 0.0043 | -0.0433 | 83.9535
1 | 0.4205 | 0.00427 | -0.0443 | 98.4778
1.5 | 0.4805 | 0.00427 | -0.0453 | 112.5293
2 | 0.5401 | 0.00435 | -0.0463 | 124.1609
2.5 | 0.5999 | 0.00437 | -0.0473 | 137.2769
3 | 0.6591 | 0.00447 | -0.0482 | 147.4497
3.5 | 0.7181 | 0.00458 | -0.0491 | 156.7904
4 | 0.7762 | 0.00475 | -0.0499 | 163.4105
4.5 | 0.8326 | 0.00509 | -0.0505 | 163.5756
5 | 0.8878 | 0.00549 | -0.051 | 161.7122
5.5 | 0.9411 | 0.00604 | -0.0512 | 155.8113
6 | 0.9911 | 0.00677 | -0.0509 | 146.3959
6.5 | 1.041 | 0.00741 | -0.0505 | 140.4858
7 | 1.0911 | 0.00795 | -0.0502 | 137.2453
7.5 | 1.1387 | 0.00856 | -0.0495 | 133.0257
8 | 1.1847 | 0.00917 | -0.0485 | 129.193
8.5 | 1.227 | 0.00984 | -0.0469 | 124.6951
9 | 1.2645 | 0.01058 | -0.0445 | 119.518
9.5 | 1.2829 | 0.0114 | -0.0385 | 112.5351
10 | 1.2988 | 0.01239 | -0.0329 | 104.8265
10.5 | 1.3217 | 0.0134 | -0.0289 | 98.6343
11.5 | 1.3791 | 0.01578 | -0.0242 | 87.3954
12 | 1.4049 | 0.01733 | -0.0218 | 81.0675
12.5 | 1.4304 | 0.01901 | -0.0198 | 75.2446
13 | 1.455 | 0.02086 | -0.0179 | 69.7507
13.5 | 1.4763 | 0.02301 | -0.016 | 64.1591
14 | 1.4994 | 0.02515 | -0.0146 | 59.6183
14.5 | 1.5203 | 0.02756 | -0.0132 | 55.1633
15 | 1.5371 | 0.03045 | -0.0119 | 50.4795
15.5 | 1.5564 | 0.03324 | -0.011 | 46.8231
16 | 1.5735 | 0.03629 | -0.0101 | 43.3591
16.5 | 1.5886 | 0.03958 | -0.0093 | 40.1364
17 | 1.6002 | 0.04325 | -0.0086 | 36.9988
17.5 | 1.6139 | 0.04686 | -0.0082 | 34.4409
18 | 1.6249 | 0.0508 | -0.008 | 31.9862
18.5 | 1.6333 | 0.05517 | -0.0079 | 29.6049
19 | 1.6406 | 0.05977 | -0.0082 | 27.4486
19.5 | 1.6472 | 0.06465 | -0.0088 | 25.4787
20 | 1.6547 | 0.06955 | -0.0097 | 23.7915

## 99. Re 8M Mach 0.10 (1)
BIGFOIL.COM POLAR EXPORT
NACA64-517 a=0.0
NACA64-517 a=0.0 |  |  |  | Cl Max: | 1.594 | at alpha= | 14.5 | deg
JavaFoil+Calcfoil stall+Eppler ext transition |  |  |  | L/D Max: | 131.522 | at alpha= | 5 | deg
Re: | 8000000 |  |  | Cd Min: | 0.00495 | at alpha= | -1.5 | deg
Mach: | 0.1 |  |  | Cl=0 at alpha= | -2.5 | deg
|  |  |  | @ Cl=0.1, Cd= | 0.00555
|  |  |  | @ Cl=0.4, Cd= | 0.0051516
|  |  |  | @ Cl=0.6, Cd= | 0.0055697
alpha (deg) | Cl | Cd | Cm | Cl/Cd
-17 | -0.689 | 0.11835 | -0.01 | -5.822
-16.5 | -0.706 | 0.11178 | -0.011 | -6.317
-16 | -0.722 | 0.10591 | -0.011 | -6.814
-15.5 | -0.733 | 0.10236 | -0.011 | -7.162
-15 | -0.747 | 0.09342 | -0.012 | -7.994
-14.5 | -0.756 | 0.08698 | -0.013 | -8.693
-14 | -0.764 | 0.08028 | -0.014 | -9.512
-13.5 | -0.771 | 0.07145 | -0.015 | -10.796
-13 | -0.848 | 0.02838 | -0.02 | -29.869
-12.5 | -0.867 | 0.01941 | -0.021 | -44.664
-12 | -0.869 | 0.01576 | -0.022 | -55.164
-11.5 | -0.863 | 0.0135 | -0.023 | -63.942
-11 | -0.85 | 0.01213 | -0.024 | -70.072
-10.5 | -0.829 | 0.01121 | -0.024 | -73.933
-10 | -0.801 | 0.01015 | -0.025 | -78.99
-9.5 | -0.772 | 0.00975 | -0.026 | -79.165
-9 | -0.732 | 0.00937 | -0.027 | -78.152
-8.5 | -0.688 | 0.0089 | -0.027 | -77.3
-8 | -0.641 | 0.00853 | -0.028 | -75.129
-7.5 | -0.591 | 0.00866 | -0.028 | -68.183
-7 | -0.538 | 0.00839 | -0.029 | -64.087
-6.5 | -0.483 | 0.00818 | -0.03 | -59.016
-6 | -0.425 | 0.00795 | -0.03 | -53.462
-5.5 | -0.366 | 0.00741 | -0.031 | -49.396
-5 | -0.306 | 0.00725 | -0.032 | -42.234
-4.5 | -0.246 | 0.00709 | -0.032 | -34.705
-4 | -0.185 | 0.00696 | -0.033 | -26.582
-3.5 | -0.124 | 0.00689 | -0.034 | -17.962
-3 | -0.062 | 0.00671 | -0.034 | -9.266
-2.5 | 0 | 0.00658 | -0.035 | -0.056
-2 | 0.062 | 0.0065 | -0.036 | 9.472
-1.5 | 0.124 | 0.00495 | -0.036 | 25.011
-1 | 0.186 | 0.00496 | -0.037 | 37.481
-0.5 | 0.248 | 0.005 | -0.038 | 49.587
0 | 0.31 | 0.00504 | -0.038 | 61.621
0.5 | 0.372 | 0.00512 | -0.039 | 72.73
1 | 0.434 | 0.00519 | -0.04 | 83.69
1.5 | 0.496 | 0.00523 | -0.04 | 94.893
2 | 0.556 | 0.00531 | -0.041 | 104.72
2.5 | 0.617 | 0.00567 | -0.042 | 108.825
3 | 0.679 | 0.00611 | -0.042 | 111.075
3.5 | 0.74 | 0.00642 | -0.043 | 115.239
4 | 0.801 | 0.00669 | -0.044 | 119.638
4.5 | 0.862 | 0.00713 | -0.044 | 120.882
5 | 0.918 | 0.00698 | -0.045 | 131.522
5.5 | 0.974 | 0.00792 | -0.045 | 123.007
6 | 1.029 | 0.00845 | -0.046 | 121.726
6.5 | 1.083 | 0.00905 | -0.046 | 119.65
7 | 1.135 | 0.0098 | -0.047 | 115.797
7.5 | 1.185 | 0.01073 | -0.047 | 110.477
8 | 1.235 | 0.0115 | -0.048 | 107.327
8.5 | 1.283 | 0.01228 | -0.049 | 104.497
9 | 1.325 | 0.01413 | -0.049 | 93.771
9.5 | 1.368 | 0.01497 | -0.049 | 91.342
10 | 1.408 | 0.01589 | -0.05 | 88.605
10.5 | 1.446 | 0.0168 | -0.051 | 86.053
11 | 1.48 | 0.0178 | -0.051 | 83.157
11.5 | 1.512 | 0.01887 | -0.052 | 80.115
12 | 1.539 | 0.01999 | -0.052 | 76.962
12.5 | 1.559 | 0.02137 | -0.053 | 72.943
13 | 1.575 | 0.0227 | -0.053 | 69.374
13.5 | 1.586 | 0.02428 | -0.054 | 65.323
14 | 1.592 | 0.02589 | -0.054 | 61.491
14.5 | 1.594 | 0.02774 | -0.054 | 57.446
15 | 1.59 | 0.0296 | -0.055 | 53.725
15.5 | 1.58 | 0.03173 | -0.055 | 49.792
16 | 1.563 | 0.03364 | -0.056 | 46.46
16.5 | 1.54 | 0.03629 | -0.056 | 42.439
17 | 1.514 | 0.03891 | -0.057 | 38.907
17.5 | 1.483 | 0.04185 | -0.057 | 35.438
18 | 1.447 | 0.04599 | -0.057 | 31.465
18.5 | 1.411 | 0.04889 | -0.058 | 28.851
19 | 1.369 | 0.05378 | -0.058 | 25.454
19.5 | 1.326 | 0.05878 | -0.058 | 22.55

## 100. Re 8M Mach 0.10 (2)
BIGFOIL.COM POLAR EXPORT
NACA64-517 a=0.0
NACA64-517 a=0.0 |  |  |  | Cl Max: | 1.6474 | at alpha= | 20 | deg
XFOIL ncrit=9 |  |  |  | L/D Max: | 164.051 | at alpha= | 4.5 | deg
Re: | 8000000 |  |  | Cd Min: | 0.07274 | at alpha= | 20 | deg
Mach: | 0.1 |  |  | Cl=0 at alpha= | -2.5966 | deg
|  |  |  | @ Cl=0.1, Cd= | 0.0058207
|  |  |  | @ Cl=0.4, Cd= | 0.0042856
|  |  |  | @ Cl=0.6, Cd= | 0.0043787
alpha (deg) | Cl | Cd | Cm | Cl/Cd
-20 | -1.4114 | 0.04587 | -0.0666 | -30.7696
-19 | -1.4124 | 0.03589 | -0.0684 | -39.3536
-18.5 | -1.4066 | 0.03217 | -0.0678 | -43.724
-18 | -1.4038 | 0.02845 | -0.0664 | -49.3427
-17.5 | -1.3908 | 0.02573 | -0.0647 | -54.0536
-17 | -1.3733 | 0.02348 | -0.0626 | -58.4881
-16.5 | -1.3568 | 0.02135 | -0.0599 | -63.5504
-16 | -1.3369 | 0.01959 | -0.0569 | -68.244
-15.5 | -1.3134 | 0.01821 | -0.0537 | -72.1252
-15 | -1.2894 | 0.01702 | -0.0499 | -75.7579
-14.5 | -1.2674 | 0.01601 | -0.0451 | -79.163
-14 | -1.2356 | 0.0152 | -0.0416 | -81.2895
-13.5 | -1.1942 | 0.01442 | -0.0396 | -82.8155
-13 | -1.1495 | 0.01373 | -0.038 | -83.7218
-12.5 | -1.103 | 0.01304 | -0.0367 | -84.5859
-12 | -1.0542 | 0.01244 | -0.0357 | -84.7428
-11.5 | -1.0042 | 0.01187 | -0.0349 | -84.5998
-11 | -0.9541 | 0.0112 | -0.0341 | -85.1875
-10.5 | -0.9024 | 0.01064 | -0.0336 | -84.812
-10 | -0.8494 | 0.01014 | -0.0332 | -83.7673
-9.5 | -0.7954 | 0.00969 | -0.033 | -82.0846
-9 | -0.7406 | 0.00928 | -0.0329 | -79.806
-8.5 | -0.685 | 0.0089 | -0.0329 | -76.9663
-8 | -0.6296 | 0.00849 | -0.0329 | -74.1578
-7.5 | -0.5761 | 0.00783 | -0.0327 | -73.576
-7 | -0.5184 | 0.0076 | -0.0331 | -68.2105
-6.5 | -0.4606 | 0.00735 | -0.0335 | -62.6667
-6 | -0.4022 | 0.00716 | -0.034 | -56.1732
-5.5 | -0.3437 | 0.00696 | -0.0345 | -49.3822
-5 | -0.2849 | 0.00679 | -0.0352 | -41.9588
-4.5 | -0.2259 | 0.00664 | -0.0358 | -34.0211
-4 | -0.1667 | 0.00648 | -0.0365 | -25.7253
-3.5 | -0.1074 | 0.00636 | -0.0372 | -16.8868
-3 | -0.048 | 0.00623 | -0.038 | -7.7047
-2.5 | 0.0115 | 0.00609 | -0.0387 | 1.8883
-1.5 | 0.1298 | 0.00573 | -0.0403 | 22.6527
-1 | 0.1884 | 0.00543 | -0.0411 | 34.6961
-0.5 | 0.2439 | 0.00454 | -0.0417 | 53.7225
0 | 0.3036 | 0.00438 | -0.0426 | 69.3151
0.5 | 0.3635 | 0.00431 | -0.0436 | 84.3387
1 | 0.4234 | 0.00427 | -0.0445 | 99.1569
1.5 | 0.4838 | 0.00428 | -0.0456 | 113.0374
2 | 0.5438 | 0.00436 | -0.0465 | 124.7248
2.5 | 0.604 | 0.00438 | -0.0475 | 137.8995
3 | 0.6636 | 0.00448 | -0.0485 | 148.125
3.5 | 0.723 | 0.00458 | -0.0494 | 157.8603
4 | 0.7815 | 0.00477 | -0.0502 | 163.8365
4.5 | 0.8383 | 0.00511 | -0.0508 | 164.0509
5.5 | 0.9474 | 0.00606 | -0.0514 | 156.3366
6 | 0.9976 | 0.0068 | -0.051 | 146.7059
6.5 | 1.0476 | 0.00745 | -0.0506 | 140.6174
7 | 1.0977 | 0.00801 | -0.0501 | 137.0412
7.5 | 1.1452 | 0.00863 | -0.0493 | 132.6999
8 | 1.191 | 0.00925 | -0.0481 | 128.7568
8.5 | 1.2326 | 0.00994 | -0.0463 | 124.004
9 | 1.2685 | 0.0107 | -0.0435 | 118.5514
9.5 | 1.2796 | 0.01162 | -0.0363 | 110.1205
10 | 1.2973 | 0.01271 | -0.0311 | 102.0692
10.5 | 1.3204 | 0.01379 | -0.0272 | 95.7505
11.5 | 1.3793 | 0.01633 | -0.0228 | 84.4642
12 | 1.4042 | 0.01802 | -0.0204 | 77.9245
12.5 | 1.43 | 0.01978 | -0.0184 | 72.2952
13 | 1.4546 | 0.02171 | -0.0166 | 67.0014
13.5 | 1.4749 | 0.02404 | -0.0147 | 61.3519
14 | 1.4977 | 0.0263 | -0.0133 | 56.9468
14.5 | 1.5186 | 0.02884 | -0.012 | 52.656
15 | 1.536 | 0.03179 | -0.0107 | 48.3171
15.5 | 1.5555 | 0.03464 | -0.0098 | 44.9047
16 | 1.5708 | 0.03796 | -0.0089 | 41.3804
16.5 | 1.5844 | 0.04147 | -0.0081 | 38.2059
17 | 1.5964 | 0.04523 | -0.0074 | 35.2952
17.5 | 1.6089 | 0.04903 | -0.007 | 32.8146
18 | 1.6189 | 0.05324 | -0.0068 | 30.4076
18.5 | 1.6259 | 0.05787 | -0.0069 | 28.0957
19 | 1.6326 | 0.06272 | -0.0073 | 26.03
19.5 | 1.6407 | 0.0676 | -0.008 | 24.2707
20 | 1.6474 | 0.07274 | -0.0091 | 22.6478

## 101. Re 8M Mach 0.25 (1)
BIGFOIL.COM POLAR EXPORT
NACA64-517 a=0.0
NACA64-517 a=0.0 |  |  |  | Cl Max: | 1.545 | at alpha= | 12.5 | deg
JavaFoil+Calcfoil stall+Eppler ext transition |  |  |  | L/D Max: | 128.665 | at alpha= | 4.5 | deg
Re: | 8000000 |  |  | Cd Min: | 0.00496 | at alpha= | -1.5 | deg
Mach: | 0.25 |  |  | Cl=0 at alpha= | -2.5 | deg
|  |  |  | @ Cl=0.1, Cd= | 0.0056477
|  |  |  | @ Cl=0.4, Cd= | 0.0051789
|  |  |  | @ Cl=0.6, Cd= | 0.0055725
alpha (deg) | Cl | Cd | Cm | Cl/Cd
-16 | -0.435 | 0.12099 | -0.01 | -3.598
-15.5 | -0.484 | 0.11259 | -0.011 | -4.295
-15 | -0.527 | 0.10686 | -0.011 | -4.933
-14.5 | -0.567 | 0.09785 | -0.012 | -5.793
-14 | -0.601 | 0.09177 | -0.012 | -6.55
-13.5 | -0.63 | 0.08567 | -0.013 | -7.355
-13 | -0.653 | 0.07988 | -0.013 | -8.179
-12.5 | -0.672 | 0.0733 | -0.014 | -9.162
-12 | -0.687 | 0.06435 | -0.016 | -10.68
-11.5 | -0.77 | 0.02357 | -0.022 | -32.652
-11 | -0.794 | 0.01547 | -0.024 | -51.335
-10.5 | -0.794 | 0.01292 | -0.025 | -61.46
-10 | -0.779 | 0.01183 | -0.026 | -65.887
-9.5 | -0.759 | 0.0098 | -0.026 | -77.444
-9 | -0.734 | 0.00995 | -0.027 | -73.762
-8.5 | -0.694 | 0.00936 | -0.028 | -74.2
-8 | -0.65 | 0.00887 | -0.029 | -73.238
-7.5 | -0.601 | 0.00899 | -0.029 | -66.861
-7 | -0.549 | 0.00866 | -0.03 | -63.395
-6.5 | -0.494 | 0.00834 | -0.031 | -59.197
-6 | -0.435 | 0.00814 | -0.031 | -53.498
-5.5 | -0.375 | 0.00754 | -0.032 | -49.79
-5 | -0.314 | 0.00737 | -0.032 | -42.638
-4.5 | -0.252 | 0.00722 | -0.033 | -34.964
-4 | -0.19 | 0.00705 | -0.034 | -26.936
-3.5 | -0.127 | 0.00692 | -0.035 | -18.368
-3 | -0.064 | 0.00679 | -0.035 | -9.396
-2.5 | 0 | 0.00668 | -0.036 | -0.056
-2 | 0.063 | 0.00659 | -0.037 | 9.597
-1.5 | 0.127 | 0.00496 | -0.037 | 25.666
-1 | 0.191 | 0.00497 | -0.038 | 38.482
-0.5 | 0.255 | 0.00504 | -0.039 | 50.621
0 | 0.319 | 0.00508 | -0.039 | 62.81
0.5 | 0.383 | 0.00516 | -0.04 | 74.146
1 | 0.446 | 0.00523 | -0.041 | 85.347
1.5 | 0.51 | 0.00528 | -0.041 | 96.553
2 | 0.571 | 0.00537 | -0.042 | 106.312
2.5 | 0.634 | 0.00581 | -0.043 | 109.172
3 | 0.697 | 0.00626 | -0.044 | 111.295
3.5 | 0.76 | 0.00661 | -0.044 | 114.959
4 | 0.823 | 0.00694 | -0.045 | 118.597
4.5 | 0.881 | 0.00685 | -0.045 | 128.665
5 | 0.939 | 0.00774 | -0.046 | 121.337
5.5 | 0.996 | 0.00828 | -0.046 | 120.252
6 | 1.053 | 0.00887 | -0.047 | 118.69
6.5 | 1.107 | 0.00958 | -0.048 | 115.554
7 | 1.16 | 0.01044 | -0.048 | 111.016
7.5 | 1.21 | 0.01143 | -0.049 | 105.845
8 | 1.26 | 0.0123 | -0.049 | 102.428
8.5 | 1.305 | 0.01431 | -0.05 | 91.198
9 | 1.349 | 0.01517 | -0.05 | 88.931
9.5 | 1.39 | 0.0162 | -0.051 | 85.832
10 | 1.428 | 0.01719 | -0.051 | 83.041
10.5 | 1.462 | 0.01831 | -0.052 | 79.837
11 | 1.492 | 0.01941 | -0.052 | 76.831
11.5 | 1.517 | 0.0207 | -0.053 | 73.284
12 | 1.535 | 0.02212 | -0.053 | 69.4
12.5 | 1.545 | 0.02369 | -0.054 | 65.202
13 | 1.545 | 0.02649 | -0.054 | 58.315
13.5 | 1.542 | 0.0273 | -0.055 | 56.488
14 | 1.53 | 0.0294 | -0.055 | 52.037
14.5 | 1.509 | 0.03165 | -0.056 | 47.681
15 | 1.481 | 0.03422 | -0.056 | 43.272
15.5 | 1.44 | 0.03718 | -0.056 | 38.719
16 | 1.388 | 0.0405 | -0.057 | 34.271
16.5 | 1.328 | 0.04426 | -0.057 | 29.998
17 | 1.259 | 0.04898 | -0.057 | 25.711
17.5 | 1.182 | 0.05554 | -0.057 | 21.282

## 102. Re 8M Mach 0.25 (2)
BIGFOIL.COM POLAR EXPORT
NACA64-517 a=0.0
NACA64-517 a=0.0 |  |  |  | Cl Max: | 1.6015 | at alpha= | 19.5 | deg
XFOIL ncrit=9 |  |  |  | L/D Max: | 167.583 | at alpha= | 4 | deg
Re: | 8000000 |  |  | Cd Min: | 0.19184 | at alpha= | -20 | deg
Mach: | 0.25 |  |  | Cl=0 at alpha= | -2.607 | deg
|  |  |  | @ Cl=0.1, Cd= | 0.0059404
|  |  |  | @ Cl=0.4, Cd= | 0.0043517
|  |  |  | @ Cl=0.6, Cd= | 0.0044272
alpha (deg) | Cl | Cd | Cm | Cl/Cd
-20 | -0.6806 | 0.19184 | 0.0198 | -3.5477
-19.5 | -0.6687 | 0.18404 | 0.0147 | -3.6334
-19 | -0.6662 | 0.17386 | 0.0083 | -3.8318
-18.5 | -0.6631 | 0.16401 | 0.0021 | -4.043
-18 | -1.1244 | 0.0662 | -0.0653 | -16.9849
-17.5 | -1.168 | 0.05387 | -0.0727 | -21.6818
-17 | -1.1995 | 0.0446 | -0.0765 | -26.8946
-16.5 | -1.2252 | 0.03716 | -0.0779 | -32.9709
-16 | -1.243 | 0.03121 | -0.0771 | -39.827
-15.5 | -1.2429 | 0.02714 | -0.075 | -45.7959
-15 | -1.2336 | 0.02405 | -0.0721 | -51.2931
-14.5 | -1.224 | 0.02124 | -0.0681 | -57.6271
-14 | -1.2081 | 0.01908 | -0.0637 | -63.3176
-13.5 | -1.1876 | 0.01742 | -0.0587 | -68.1745
-13 | -1.1683 | 0.0161 | -0.0524 | -72.5652
-12.5 | -1.1308 | 0.01495 | -0.0487 | -75.6388
-12 | -1.0862 | 0.01394 | -0.046 | -77.9197
-11.5 | -1.0378 | 0.01307 | -0.0438 | -79.4032
-11 | -0.9866 | 0.0123 | -0.042 | -80.2114
-10.5 | -0.9333 | 0.01163 | -0.0406 | -80.2494
-10 | -0.8805 | 0.01087 | -0.0391 | -81.0028
-9.5 | -0.8251 | 0.01026 | -0.0381 | -80.4191
-9 | -0.7686 | 0.00973 | -0.0373 | -78.9928
-8.5 | -0.7109 | 0.00927 | -0.0368 | -76.6882
-8 | -0.6525 | 0.00886 | -0.0365 | -73.6456
-7.5 | -0.5941 | 0.00842 | -0.0361 | -70.5582
-7 | -0.5378 | 0.00779 | -0.0357 | -69.0372
-6.5 | -0.4772 | 0.00753 | -0.0359 | -63.3732
-6 | -0.4166 | 0.0073 | -0.0361 | -57.0685
-5.5 | -0.3555 | 0.00709 | -0.0365 | -50.141
-5 | -0.2945 | 0.00689 | -0.0369 | -42.7431
-4.5 | -0.233 | 0.00673 | -0.0375 | -34.6211
-4 | -0.1717 | 0.00656 | -0.0381 | -26.1738
-3 | -0.0485 | 0.00628 | -0.0394 | -7.7229
-2.5 | 0.0132 | 0.00616 | -0.0402 | 2.1429
-2 | 0.0746 | 0.00604 | -0.041 | 12.351
-1.5 | 0.1358 | 0.0058 | -0.0417 | 23.4138
-1 | 0.1964 | 0.00553 | -0.0425 | 35.5154
-0.5 | 0.2534 | 0.00455 | -0.0431 | 55.6923
0 | 0.3153 | 0.00441 | -0.0441 | 71.4966
0.5 | 0.3773 | 0.00437 | -0.045 | 86.3387
1 | 0.4395 | 0.00432 | -0.046 | 101.7361
1.5 | 0.502 | 0.00434 | -0.0471 | 115.6682
2 | 0.5642 | 0.00441 | -0.048 | 127.9365
2.5 | 0.6268 | 0.00444 | -0.0491 | 141.1712
3 | 0.6886 | 0.00454 | -0.05 | 151.674
3.5 | 0.7504 | 0.00464 | -0.0509 | 161.7241
4 | 0.8111 | 0.00484 | -0.0517 | 167.5826
4.5 | 0.8698 | 0.00521 | -0.0521 | 166.9482
5 | 0.9272 | 0.00565 | -0.0524 | 164.1062
5.5 | 0.9825 | 0.0062 | -0.0523 | 158.4677
6 | 1.0337 | 0.00696 | -0.0516 | 148.5201
6.5 | 1.0836 | 0.0077 | -0.0506 | 140.7273
7.5 | 1.1781 | 0.0091 | -0.0477 | 129.4615
8 | 1.2206 | 0.00979 | -0.0454 | 124.6782
8.5 | 1.2525 | 0.01055 | -0.0412 | 118.7204
9 | 1.2612 | 0.01165 | -0.0334 | 108.2575
9.5 | 1.2718 | 0.01328 | -0.0273 | 95.7681
10 | 1.2936 | 0.01478 | -0.0232 | 87.5237
10.5 | 1.3134 | 0.01627 | -0.0188 | 80.7253
11 | 1.3516 | 0.01799 | -0.0185 | 75.1306
11.5 | 1.3785 | 0.01993 | -0.0162 | 69.1671
12 | 1.4029 | 0.02214 | -0.014 | 63.365
12.5 | 1.4267 | 0.02451 | -0.0121 | 58.2089
13 | 1.4486 | 0.02716 | -0.0103 | 53.3358
13.5 | 1.4715 | 0.02986 | -0.0088 | 49.28
14 | 1.4907 | 0.03301 | -0.0074 | 45.159
14.5 | 1.5069 | 0.03645 | -0.0061 | 41.3416
15 | 1.5253 | 0.0398 | -0.005 | 38.3241
15.5 | 1.5403 | 0.04345 | -0.0038 | 35.4499
16 | 1.5497 | 0.04775 | -0.0028 | 32.4545
16.5 | 1.5627 | 0.05185 | -0.0021 | 30.1389
17 | 1.5734 | 0.05636 | -0.0018 | 27.917
17.5 | 1.5799 | 0.06144 | -0.0018 | 25.7145
18 | 1.5865 | 0.06678 | -0.0022 | 23.7571
18.5 | 1.5943 | 0.07215 | -0.0029 | 22.097
19 | 1.5998 | 0.07801 | -0.0041 | 20.5076
19.5 | 1.6015 | 0.08451 | -0.0057 | 18.9504
20 | 1.601 | 0.09151 | -0.0079 | 17.4954

## 103. Re 8M Mach 0.50 (1)
BIGFOIL.COM POLAR EXPORT
NACA64-517 a=0.0
NACA64-517 a=0.0 |  |  |  | Cl Max: | 1.419 | at alpha= | 9.5 | deg
JavaFoil+Calcfoil stall+Eppler ext transition |  |  |  | L/D Max: | 112.228 | at alpha= | 4 | deg
Re: | 8000000 |  |  | Cd Min: | 0.0052 | at alpha= | -1 | deg
Mach: | 0.5 |  |  | Cl=0 at alpha= | -2.5 | deg
|  |  |  | @ Cl=0.1, Cd= | 0.0068251
|  |  |  | @ Cl=0.4, Cd= | 0.0053633
|  |  |  | @ Cl=0.6, Cd= | 0.0057427
alpha (deg) | Cl | Cd | Cm | Cl/Cd
-20 | -0.995 | 0.15238 | -0.01 | -6.53
-19.5 | -0.965 | 0.14682 | -0.01 | -6.575
-19 | -0.937 | 0.14375 | -0.011 | -6.517
-18.5 | -0.909 | 0.13783 | -0.011 | -6.595
-18 | -0.884 | 0.13727 | -0.012 | -6.439
-17.5 | -0.855 | 0.129 | -0.012 | -6.628
-17 | -0.825 | 0.12472 | -0.012 | -6.613
-16.5 | -0.795 | 0.11977 | -0.011 | -6.639
-16 | -0.767 | 0.11607 | -0.012 | -6.61
-15.5 | -0.739 | 0.11811 | -0.012 | -6.261
-15 | -0.711 | 0.10827 | -0.012 | -6.571
-14.5 | -0.682 | 0.10461 | -0.012 | -6.523
-14 | -0.655 | 0.09624 | -0.013 | -6.802
-13.5 | -0.627 | 0.08923 | -0.013 | -7.024
-13 | -0.599 | 0.08237 | -0.014 | -7.278
-12.5 | -0.572 | 0.07694 | -0.015 | -7.435
-12 | -0.54 | 0.08597 | -0.014 | -6.285
-11.5 | -0.512 | 0.07704 | -0.014 | -6.647
-11 | -0.484 | 0.07094 | -0.014 | -6.824
-10.5 | -0.457 | 0.06524 | -0.015 | -7.003
-10 | -0.436 | 0.05402 | -0.019 | -8.064
-9.5 | -0.398 | 0.07762 | -0.014 | -5.123
-9 | -0.369 | 0.06522 | -0.014 | -5.664
-8.5 | -0.342 | 0.05641 | -0.016 | -6.061
-8 | -0.427 | 0.05009 | -0.018 | -8.514
-7.5 | -0.572 | 0.01228 | -0.031 | -46.608
-7 | -0.568 | 0.00963 | -0.033 | -59.02
-6.5 | -0.532 | 0.00967 | -0.034 | -54.998
-6 | -0.475 | 0.00911 | -0.035 | -52.079
-5.5 | -0.412 | 0.00874 | -0.036 | -47.211
-5 | -0.347 | 0.00794 | -0.036 | -43.755
-4.5 | -0.28 | 0.00772 | -0.037 | -36.253
-4 | -0.211 | 0.00754 | -0.038 | -27.992
-3.5 | -0.141 | 0.00735 | -0.039 | -19.238
-3 | -0.071 | 0.00714 | -0.039 | -9.963
-2.5 | 0 | 0.00702 | -0.04 | -0.06
-2 | 0.071 | 0.00687 | -0.041 | 10.28
-1.5 | 0.142 | 0.00676 | -0.042 | 21.044
-1 | 0.214 | 0.0052 | -0.042 | 41.106
-0.5 | 0.285 | 0.0052 | -0.043 | 54.799
0 | 0.356 | 0.00529 | -0.044 | 67.387
0.5 | 0.428 | 0.00541 | -0.045 | 79.084
1 | 0.499 | 0.00551 | -0.046 | 90.588
1.5 | 0.57 | 0.00565 | -0.046 | 100.956
2 | 0.638 | 0.00586 | -0.047 | 108.785
2.5 | 0.708 | 0.00666 | -0.048 | 106.289
3 | 0.771 | 0.00708 | -0.048 | 108.794
3.5 | 0.837 | 0.00753 | -0.049 | 111.122
4 | 0.903 | 0.00804 | -0.049 | 112.228
4.5 | 0.967 | 0.00866 | -0.05 | 111.657
5 | 1.031 | 0.00943 | -0.051 | 109.304
5.5 | 1.093 | 0.01031 | -0.051 | 106
6 | 1.153 | 0.01126 | -0.052 | 102.404
6.5 | 1.21 | 0.01253 | -0.052 | 96.558
7 | 1.262 | 0.01406 | -0.053 | 89.767
7.5 | 1.312 | 0.01537 | -0.053 | 85.343
8 | 1.354 | 0.01823 | -0.054 | 74.267
8.5 | 1.392 | 0.01979 | -0.054 | 70.312
9 | 1.414 | 0.02152 | -0.055 | 65.721
9.5 | 1.419 | 0.02337 | -0.055 | 60.695
10 | 1.392 | 0.02568 | -0.056 | 54.19
10.5 | 1.291 | 0.02887 | -0.056 | 44.716
11 | 0.873 | 0.03493 | -0.057 | 24.99
11.5 | 0.905 | 0.03519 | -0.057 | 25.704
12 | 0.927 | 0.04182 | -0.057 | 22.156
12.5 | 0.961 | 0.04051 | -0.058 | 23.72
13 | 0.981 | 0.04853 | -0.058 | 20.206
13.5 | 1.014 | 0.04697 | -0.059 | 21.583
14 | 1.037 | 0.05378 | -0.059 | 19.284
14.5 | 1.055 | 0.06346 | -0.058 | 16.627

## 104. Re 8M Mach 0.50 (2)
BIGFOIL.COM POLAR EXPORT
NACA64-517 a=0.0
NACA64-517 a=0.0 |  |  |  | Cl Max: | 1.4391 | at alpha= | 15 | deg
XFOIL ncrit=9 |  |  |  | L/D Max: | 182.25 | at alpha= | 4 | deg
Re: | 8000000 |  |  | Cd Min: | 0.19576 | at alpha= | 20 | deg
Mach: | 0.5 |  |  | Cl=0 at alpha= | -2.6524 | deg
|  |  |  | @ Cl=0.1, Cd= | 0.0062954
|  |  |  | @ Cl=0.4, Cd= | 0.0045941
|  |  |  | @ Cl=0.6, Cd= | 0.004634
alpha (deg) | Cl | Cd | Cm | Cl/Cd
-13.5 | -0.4988 | 0.11069 | -0.0401 | -4.5063
-13 | -0.5245 | 0.09649 | -0.05 | -5.4358
-12.5 | -0.5612 | 0.08126 | -0.0613 | -6.9062
-12 | -0.651 | 0.0578 | -0.0814 | -11.263
-11.5 | -0.6837 | 0.04746 | -0.0884 | -14.4058
-11 | -0.714 | 0.03905 | -0.092 | -18.2843
-10.5 | -0.7468 | 0.03181 | -0.0924 | -23.4769
-10 | -0.7799 | 0.0256 | -0.0891 | -30.4648
-9.5 | -0.8065 | 0.02052 | -0.0823 | -39.3031
-8.5 | -0.814 | 0.01172 | -0.0625 | -69.4539
-8 | -0.75 | 0.01079 | -0.0581 | -69.5088
-7.5 | -0.6863 | 0.00985 | -0.0543 | -69.6751
-7 | -0.6182 | 0.0092 | -0.0515 | -67.1957
-6.5 | -0.5489 | 0.00861 | -0.0494 | -63.7515
-6 | -0.4807 | 0.00803 | -0.0476 | -59.863
-5.5 | -0.4086 | 0.0077 | -0.0467 | -53.0649
-5 | -0.3365 | 0.00743 | -0.0461 | -45.2894
-4.5 | -0.2648 | 0.00717 | -0.0458 | -36.9317
-4 | -0.1928 | 0.00695 | -0.0458 | -27.741
-3.5 | -0.1213 | 0.00677 | -0.046 | -17.9173
-3 | -0.0497 | 0.0066 | -0.0464 | -7.5303
-2.5 | 0.0218 | 0.00643 | -0.0469 | 3.3904
-2 | 0.0931 | 0.00631 | -0.0476 | 14.7544
-1.5 | 0.164 | 0.00616 | -0.0483 | 26.6234
-1 | 0.2342 | 0.00586 | -0.0491 | 39.9659
-0.5 | 0.2976 | 0.00474 | -0.0494 | 62.7848
0 | 0.3688 | 0.00462 | -0.0504 | 79.8268
0.5 | 0.441 | 0.00456 | -0.0515 | 96.7105
1 | 0.5131 | 0.00454 | -0.0526 | 113.0176
1.5 | 0.5855 | 0.00463 | -0.0537 | 126.4579
2 | 0.6586 | 0.00465 | -0.0548 | 141.6344
2.5 | 0.7312 | 0.00475 | -0.0557 | 153.9368
3 | 0.8042 | 0.00483 | -0.0566 | 166.501
3.5 | 0.8764 | 0.00498 | -0.0573 | 175.9839
4 | 0.9477 | 0.0052 | -0.0577 | 182.25
4.5 | 1.0131 | 0.00575 | -0.0572 | 176.1913
5.5 | 1.1382 | 0.00694 | -0.0547 | 164.0058
6 | 1.1875 | 0.00787 | -0.0512 | 150.8895
6.5 | 1.2159 | 0.00904 | -0.0445 | 134.5022
7 | 1.2171 | 0.01058 | -0.0341 | 115.0378
7.5 | 1.2281 | 0.01275 | -0.027 | 96.3216
8 | 1.2432 | 0.0152 | -0.0212 | 81.7895
8.5 | 1.2544 | 0.01811 | -0.0157 | 69.2656
9 | 1.2626 | 0.02143 | -0.0106 | 58.9174
9.5 | 1.2552 | 0.02579 | -0.0054 | 48.67
10 | 1.2669 | 0.02932 | -0.0015 | 43.2094
10.5 | 1.3161 | 0.0333 | -0.0046 | 39.5225
11 | 1.3366 | 0.03699 | -0.002 | 36.1341
11.5 | 1.3562 | 0.04085 | 0.0006 | 33.1995
12 | 1.3739 | 0.04487 | 0.0032 | 30.6196
12.5 | 1.391 | 0.04917 | 0.0054 | 28.2896
13 | 1.4057 | 0.05387 | 0.0073 | 26.0943
13.5 | 1.4209 | 0.05885 | 0.0088 | 24.1444
14 | 1.4314 | 0.06449 | 0.0096 | 22.1957
14.5 | 1.4379 | 0.07084 | 0.0099 | 20.2979
15 | 1.4391 | 0.07806 | 0.0093 | 18.4358
15.5 | 1.4293 | 0.08679 | 0.0074 | 16.4685
16 | 1.4132 | 0.09673 | 0.0042 | 14.6097
16.5 | 1.3908 | 0.10786 | -0.0006 | 12.8945
17 | 1.3691 | 0.11945 | -0.0063 | 11.4617
17.5 | 1.3453 | 0.13175 | -0.0132 | 10.211
18 | 1.3223 | 0.14433 | -0.0209 | 9.1616
18.5 | 1.2994 | 0.15728 | -0.0294 | 8.2617
19 | 1.2789 | 0.17028 | -0.0383 | 7.5106
19.5 | 1.262 | 0.18306 | -0.0474 | 6.8939
20 | 1.2477 | 0.19576 | -0.0565 | 6.3736

## 105. Re 10M Mach 0.00 (1)
BIGFOIL.COM POLAR EXPORT
NACA64-517 a=0.0
NACA64-517 a=0.0 |  |  |  | Cl Max: | 1.606 | at alpha= | 14.5 | deg
JavaFoil+Calcfoil stall+Eppler ext transition |  |  |  | L/D Max: | 122.197 | at alpha= | 5.5 | deg
Re: | 10000000 |  |  | Cd Min: | 0.00479 | at alpha= | -1.5 | deg
Mach: | 0 |  |  | Cl=0 at alpha= | -2.5 | deg
|  |  |  | @ Cl=0.1, Cd= | 0.0053576
|  |  |  | @ Cl=0.4, Cd= | 0.0050487
|  |  |  | @ Cl=0.6, Cd= | 0.0058395
alpha (deg) | Cl | Cd | Cm | Cl/Cd
-17.5 | -0.714 | 0.12049 | -0.01 | -5.922
-17 | -0.729 | 0.11416 | -0.011 | -6.384
-16.5 | -0.743 | 0.10785 | -0.011 | -6.886
-16 | -0.755 | 0.10127 | -0.012 | -7.458
-15.5 | -0.763 | 0.09872 | -0.012 | -7.729
-15 | -0.776 | 0.08803 | -0.013 | -8.809
-14.5 | -0.784 | 0.08009 | -0.014 | -9.792
-14 | -0.796 | 0.06851 | -0.015 | -11.624
-13.5 | -0.863 | 0.03055 | -0.019 | -28.235
-13 | -0.888 | 0.01965 | -0.02 | -45.173
-12.5 | -0.892 | 0.01591 | -0.021 | -56.041
-12 | -0.887 | 0.01378 | -0.022 | -64.325
-11.5 | -0.876 | 0.01228 | -0.023 | -71.298
-11 | -0.856 | 0.01149 | -0.024 | -74.561
-10.5 | -0.835 | 0.01011 | -0.024 | -82.602
-10 | -0.809 | 0.00968 | -0.025 | -83.572
-9.5 | -0.772 | 0.00933 | -0.026 | -82.776
-9 | -0.731 | 0.00897 | -0.026 | -81.512
-8.5 | -0.687 | 0.00856 | -0.027 | -80.196
-8 | -0.639 | 0.00822 | -0.028 | -77.776
-7.5 | -0.589 | 0.00792 | -0.028 | -74.281
-7 | -0.536 | 0.00813 | -0.029 | -65.894
-6.5 | -0.481 | 0.00786 | -0.03 | -61.174
-6 | -0.423 | 0.00765 | -0.03 | -55.291
-5.5 | -0.364 | 0.00719 | -0.031 | -50.675
-5 | -0.305 | 0.00704 | -0.031 | -43.342
-4.5 | -0.245 | 0.00691 | -0.032 | -35.406
-4 | -0.184 | 0.00676 | -0.033 | -27.228
-3.5 | -0.123 | 0.00664 | -0.033 | -18.537
-3 | -0.062 | 0.00649 | -0.034 | -9.533
-2.5 | 0 | 0.00643 | -0.035 | -0.057
-2 | 0.061 | 0.00632 | -0.035 | 9.696
-1.5 | 0.123 | 0.00479 | -0.036 | 25.728
-1 | 0.185 | 0.00483 | -0.037 | 38.36
-0.5 | 0.247 | 0.00486 | -0.037 | 50.758
0 | 0.309 | 0.00496 | -0.038 | 62.287
0.5 | 0.37 | 0.00501 | -0.039 | 73.961
1 | 0.432 | 0.00509 | -0.039 | 84.857
1.5 | 0.494 | 0.00527 | -0.04 | 93.783
2 | 0.553 | 0.00567 | -0.041 | 97.636
2.5 | 0.614 | 0.00589 | -0.041 | 104.316
3 | 0.675 | 0.00615 | -0.042 | 109.866
3.5 | 0.736 | 0.00641 | -0.043 | 114.907
4 | 0.797 | 0.00675 | -0.044 | 118.031
4.5 | 0.857 | 0.00712 | -0.044 | 120.413
5 | 0.918 | 0.00761 | -0.045 | 120.544
5.5 | 0.97 | 0.00794 | -0.045 | 122.197
6 | 1.025 | 0.00841 | -0.046 | 121.847
6.5 | 1.079 | 0.00903 | -0.046 | 119.537
7 | 1.131 | 0.0098 | -0.047 | 115.353
7.5 | 1.181 | 0.0105 | -0.047 | 112.527
8 | 1.232 | 0.01112 | -0.048 | 110.742
8.5 | 1.277 | 0.01274 | -0.048 | 100.234
9 | 1.323 | 0.01346 | -0.049 | 98.286
9.5 | 1.366 | 0.01426 | -0.049 | 95.823
10 | 1.407 | 0.01506 | -0.05 | 93.431
10.5 | 1.445 | 0.0159 | -0.05 | 90.866
11 | 1.48 | 0.01684 | -0.051 | 87.897
11.5 | 1.512 | 0.01783 | -0.051 | 84.828
12 | 1.541 | 0.01887 | -0.052 | 81.623
12.5 | 1.562 | 0.02007 | -0.052 | 77.839
13 | 1.58 | 0.02139 | -0.053 | 73.865
13.5 | 1.593 | 0.02276 | -0.053 | 70.005
14 | 1.602 | 0.02427 | -0.054 | 66.025
14.5 | 1.606 | 0.02591 | -0.054 | 61.996
15 | 1.606 | 0.02764 | -0.055 | 58.111
15.5 | 1.599 | 0.0296 | -0.055 | 54.022
16 | 1.586 | 0.03178 | -0.056 | 49.894
16.5 | 1.569 | 0.03351 | -0.056 | 46.814
17 | 1.546 | 0.03631 | -0.057 | 42.579
17.5 | 1.52 | 0.03909 | -0.057 | 38.89
18 | 1.491 | 0.04205 | -0.057 | 35.448
18.5 | 1.457 | 0.04585 | -0.057 | 31.787
19 | 1.423 | 0.04923 | -0.058 | 28.899
19.5 | 1.385 | 0.05352 | -0.058 | 25.872

## 106. Re 10M Mach 0.00 (2)
BIGFOIL.COM POLAR EXPORT
NACA64-517 a=0.0
NACA64-517 a=0.0 |  |  |  | Cl Max: | 1.6798 | at alpha= | 20 | deg
XFOIL ncrit=9 |  |  |  | L/D Max: | 161.206 | at alpha= | 4 | deg
Re: | 10000000 |  |  | Cd Min: | 0.06642 | at alpha= | 20 | deg
Mach: | 0 |  |  | Cl=0 at alpha= | -2.5895 | deg
|  |  |  | @ Cl=0.1, Cd= | 0.005678
|  |  |  | @ Cl=0.4, Cd= | 0.004162
|  |  |  | @ Cl=0.6, Cd= | 0.0042795
alpha (deg) | Cl | Cd | Cm | Cl/Cd
-20 | -1.4763 | 0.03717 | -0.0659 | -39.7175
-19.5 | -1.4659 | 0.03382 | -0.0659 | -43.3442
-19 | -1.4656 | 0.02989 | -0.0649 | -49.0331
-18.5 | -1.4494 | 0.02738 | -0.0637 | -52.9364
-18 | -1.4431 | 0.02433 | -0.0615 | -59.3136
-17.5 | -1.428 | 0.0221 | -0.0592 | -64.6154
-17 | -1.4032 | 0.02062 | -0.0571 | -68.0504
-16.5 | -1.3865 | 0.01881 | -0.0538 | -73.7108
-16 | -1.3649 | 0.01744 | -0.0504 | -78.2626
-15.5 | -1.3414 | 0.01636 | -0.0466 | -81.9927
-15 | -1.3193 | 0.01552 | -0.0418 | -85.0064
-14.5 | -1.2853 | 0.01474 | -0.0388 | -87.1981
-14 | -1.2439 | 0.01401 | -0.0371 | -88.7866
-13.5 | -1.1995 | 0.01336 | -0.0357 | -89.7829
-13 | -1.1528 | 0.01277 | -0.0347 | -90.2741
-12.5 | -1.1047 | 0.01218 | -0.0338 | -90.6979
-12 | -1.0549 | 0.01166 | -0.0331 | -90.4717
-11.5 | -1.0041 | 0.01115 | -0.0326 | -90.0538
-11 | -0.9523 | 0.01067 | -0.0323 | -89.2502
-10.5 | -0.9003 | 0.01016 | -0.0319 | -88.6122
-10 | -0.8472 | 0.0097 | -0.0317 | -87.3402
-9.5 | -0.7932 | 0.00929 | -0.0317 | -85.3821
-9 | -0.7386 | 0.00888 | -0.0317 | -83.1757
-8.5 | -0.6832 | 0.00854 | -0.0318 | -80
-8 | -0.6274 | 0.00818 | -0.032 | -76.6993
-7.5 | -0.574 | 0.00756 | -0.0319 | -75.9259
-7 | -0.5169 | 0.00728 | -0.0323 | -71.0027
-6.5 | -0.4593 | 0.00708 | -0.0328 | -64.8729
-6 | -0.4013 | 0.00687 | -0.0334 | -58.4134
-5.5 | -0.3429 | 0.0067 | -0.034 | -51.1791
-5 | -0.2845 | 0.00653 | -0.0347 | -43.5681
-4.5 | -0.2256 | 0.00639 | -0.0354 | -35.3052
-4 | -0.1668 | 0.00624 | -0.0361 | -26.7308
-3.5 | -0.1077 | 0.00613 | -0.0368 | -17.5693
-3 | -0.0486 | 0.00599 | -0.0376 | -8.1135
-2.5 | 0.0106 | 0.00589 | -0.0384 | 1.7997
-2 | 0.0698 | 0.00576 | -0.0392 | 12.1181
-1.5 | 0.1287 | 0.0056 | -0.04 | 22.9821
-1 | 0.1874 | 0.00537 | -0.0408 | 34.8976
-0.5 | 0.2456 | 0.00498 | -0.0417 | 49.3173
0 | 0.302 | 0.0043 | -0.0424 | 70.2326
0.5 | 0.3616 | 0.00422 | -0.0434 | 85.6872
1 | 0.4212 | 0.00413 | -0.0444 | 101.9855
1.5 | 0.4808 | 0.00416 | -0.0453 | 115.5769
2 | 0.5409 | 0.00418 | -0.0464 | 129.4019
2.5 | 0.6003 | 0.00428 | -0.0473 | 140.257
3 | 0.6597 | 0.00434 | -0.0483 | 152.0046
3.5 | 0.7181 | 0.00453 | -0.0492 | 158.521
4 | 0.7754 | 0.00481 | -0.0499 | 161.2058
4.5 | 0.8309 | 0.00523 | -0.0504 | 158.8719
5 | 0.8869 | 0.00556 | -0.0509 | 159.5144
5.5 | 0.94 | 0.00611 | -0.0511 | 153.8462
6 | 0.9899 | 0.00685 | -0.0508 | 144.5109
6.5 | 1.0416 | 0.00736 | -0.0507 | 141.5217
7 | 1.0912 | 0.00794 | -0.0502 | 137.4307
7.5 | 1.1403 | 0.00847 | -0.0497 | 134.6281
8 | 1.1877 | 0.00901 | -0.0489 | 131.8202
8.5 | 1.2311 | 0.00966 | -0.0475 | 127.4431
9 | 1.2686 | 0.01042 | -0.0451 | 121.7466
9.5 | 1.2966 | 0.01112 | -0.0409 | 116.6007
10 | 1.3145 | 0.0119 | -0.0352 | 110.4622
10.5 | 1.3392 | 0.0128 | -0.0313 | 104.625
11 | 1.3626 | 0.01386 | -0.0275 | 98.3117
12 | 1.4209 | 0.01632 | -0.0233 | 87.065
12.5 | 1.4471 | 0.01789 | -0.0211 | 80.8888
13 | 1.4712 | 0.0197 | -0.019 | 74.6802
13.5 | 1.4964 | 0.02155 | -0.0174 | 69.4385
14 | 1.5179 | 0.02375 | -0.0157 | 63.9116
14.5 | 1.5392 | 0.02613 | -0.0143 | 58.9055
15 | 1.5613 | 0.02859 | -0.0133 | 54.61
15.5 | 1.5826 | 0.0313 | -0.0126 | 50.5623
16 | 1.5983 | 0.03451 | -0.0118 | 46.3141
16.5 | 1.6156 | 0.03755 | -0.0109 | 43.0253
17 | 1.6281 | 0.04085 | -0.0098 | 39.8556
17.5 | 1.6395 | 0.04446 | -0.009 | 36.8758
18 | 1.648 | 0.04844 | -0.0083 | 34.0215
18.5 | 1.6573 | 0.05255 | -0.008 | 31.5376
19 | 1.6678 | 0.0567 | -0.0081 | 29.4145
19.5 | 1.6754 | 0.06129 | -0.0085 | 27.3356
20 | 1.6798 | 0.06642 | -0.0092 | 25.2906

## 107. Re 10M Mach 0.10 (1)
BIGFOIL.COM POLAR EXPORT
NACA64-517 a=0.0
NACA64-517 a=0.0 |  |  |  | Cl Max: | 1.597 | at alpha= | 14.5 | deg
JavaFoil+Calcfoil stall+Eppler ext transition |  |  |  | L/D Max: | 130.206 | at alpha= | 5 | deg
Re: | 10000000 |  |  | Cd Min: | 0.00478 | at alpha= | -1.5 | deg
Mach: | 0.1 |  |  | Cl=0 at alpha= | -2.5 | deg
|  |  |  | @ Cl=0.1, Cd= | 0.0053723
|  |  |  | @ Cl=0.4, Cd= | 0.0050571
|  |  |  | @ Cl=0.6, Cd= | 0.0058559
alpha (deg) | Cl | Cd | Cm | Cl/Cd
-17.5 | -0.671 | 0.12336 | -0.01 | -5.44
-17 | -0.69 | 0.11656 | -0.01 | -5.917
-16.5 | -0.707 | 0.11031 | -0.011 | -6.41
-16 | -0.723 | 0.1038 | -0.011 | -6.962
-15.5 | -0.734 | 0.10073 | -0.011 | -7.291
-15 | -0.749 | 0.09119 | -0.012 | -8.211
-14.5 | -0.759 | 0.08418 | -0.013 | -9.015
-14 | -0.768 | 0.07639 | -0.014 | -10.056
-13.5 | -0.792 | 0.05748 | -0.016 | -13.786
-13 | -0.864 | 0.02281 | -0.02 | -37.869
-12.5 | -0.875 | 0.01725 | -0.021 | -50.737
-12 | -0.874 | 0.01452 | -0.022 | -60.214
-11.5 | -0.867 | 0.01272 | -0.023 | -68.193
-11 | -0.853 | 0.01154 | -0.024 | -73.845
-10.5 | -0.831 | 0.00976 | -0.025 | -85.206
-10 | -0.808 | 0.00992 | -0.025 | -81.48
-9.5 | -0.772 | 0.00946 | -0.026 | -81.654
-9 | -0.732 | 0.00901 | -0.027 | -81.263
-8.5 | -0.688 | 0.00866 | -0.027 | -79.471
-8 | -0.641 | 0.00825 | -0.028 | -77.735
-7.5 | -0.591 | 0.00794 | -0.028 | -74.345
-7 | -0.538 | 0.00816 | -0.029 | -65.929
-6.5 | -0.483 | 0.00794 | -0.03 | -60.81
-6 | -0.425 | 0.00767 | -0.03 | -55.401
-5.5 | -0.366 | 0.0072 | -0.031 | -50.817
-5 | -0.306 | 0.00705 | -0.032 | -43.479
-4.5 | -0.246 | 0.00692 | -0.032 | -35.532
-4 | -0.185 | 0.00677 | -0.033 | -27.333
-3.5 | -0.124 | 0.00665 | -0.034 | -18.614
-3 | -0.062 | 0.00655 | -0.034 | -9.495
-2.5 | 0 | 0.00642 | -0.035 | -0.057
-2 | 0.062 | 0.00631 | -0.036 | 9.755
-1.5 | 0.124 | 0.00478 | -0.036 | 25.913
-1 | 0.186 | 0.00482 | -0.037 | 38.632
-0.5 | 0.248 | 0.00489 | -0.038 | 50.775
0 | 0.31 | 0.00495 | -0.038 | 62.669
0.5 | 0.372 | 0.00503 | -0.039 | 74.039
1 | 0.434 | 0.00509 | -0.04 | 85.318
1.5 | 0.496 | 0.00526 | -0.04 | 94.386
2 | 0.556 | 0.00569 | -0.041 | 97.676
2.5 | 0.617 | 0.00592 | -0.042 | 104.307
3 | 0.679 | 0.00616 | -0.042 | 110.198
3.5 | 0.74 | 0.00646 | -0.043 | 114.469
4 | 0.801 | 0.00677 | -0.044 | 118.327
4.5 | 0.862 | 0.0072 | -0.044 | 119.668
5 | 0.918 | 0.00705 | -0.045 | 130.206
5.5 | 0.974 | 0.008 | -0.045 | 121.768
6 | 1.03 | 0.0085 | -0.046 | 121.098
6.5 | 1.083 | 0.00911 | -0.046 | 118.888
7 | 1.135 | 0.00991 | -0.047 | 114.568
7.5 | 1.186 | 0.01059 | -0.048 | 111.98
8 | 1.236 | 0.01125 | -0.048 | 109.877
8.5 | 1.282 | 0.01289 | -0.048 | 99.424
9 | 1.327 | 0.01362 | -0.049 | 97.453
9.5 | 1.37 | 0.01444 | -0.05 | 94.91
10 | 1.411 | 0.01526 | -0.05 | 92.439
10.5 | 1.448 | 0.01619 | -0.051 | 89.477
11 | 1.483 | 0.0171 | -0.051 | 86.747
11.5 | 1.514 | 0.01813 | -0.052 | 83.538
12 | 1.541 | 0.0192 | -0.052 | 80.284
12.5 | 1.562 | 0.02053 | -0.053 | 76.081
13 | 1.578 | 0.0218 | -0.053 | 72.374
13.5 | 1.589 | 0.02322 | -0.054 | 68.429
14 | 1.595 | 0.02491 | -0.054 | 64.033
14.5 | 1.597 | 0.02649 | -0.055 | 60.294
15 | 1.593 | 0.02846 | -0.055 | 55.983
15.5 | 1.583 | 0.0303 | -0.056 | 52.238
16 | 1.566 | 0.03236 | -0.056 | 48.393
16.5 | 1.544 | 0.03471 | -0.056 | 44.477
17 | 1.517 | 0.03742 | -0.057 | 40.533
17.5 | 1.486 | 0.04037 | -0.057 | 36.804
18 | 1.45 | 0.04415 | -0.057 | 32.845
18.5 | 1.412 | 0.04762 | -0.058 | 29.66
19 | 1.371 | 0.052 | -0.058 | 26.375
19.5 | 1.328 | 0.05677 | -0.058 | 23.396

## 108. Re 10M Mach 0.10 (2)
BIGFOIL.COM POLAR EXPORT
NACA64-517 a=0.0
NACA64-517 a=0.0 |  |  |  | Cl Max: | 1.6698 | at alpha= | 20 | deg
XFOIL ncrit=9 |  |  |  | L/D Max: | 161.971 | at alpha= | 4 | deg
Re: | 10000000 |  |  | Cd Min: | 0.06991 | at alpha= | 20 | deg
Mach: | 0.1 |  |  | Cl=0 at alpha= | -2.5914 | deg
|  |  |  | @ Cl=0.1, Cd= | 0.0056903
|  |  |  | @ Cl=0.4, Cd= | 0.0041721
|  |  |  | @ Cl=0.6, Cd= | 0.0042734
alpha (deg) | Cl | Cd | Cm | Cl/Cd
-20 | -1.4458 | 0.04221 | -0.0679 | -34.2525
-19.5 | -1.4397 | 0.03799 | -0.0686 | -37.8968
-19 | -1.446 | 0.03313 | -0.0682 | -43.6462
-18.5 | -1.4331 | 0.03009 | -0.0674 | -47.6271
-18 | -1.4315 | 0.02643 | -0.0655 | -54.1619
-17.5 | -1.4189 | 0.02382 | -0.0634 | -59.5676
-17 | -1.3963 | 0.02204 | -0.0613 | -63.353
-16.5 | -1.381 | 0.01995 | -0.0581 | -69.2231
-16 | -1.3606 | 0.01835 | -0.0548 | -74.1471
-15.5 | -1.3371 | 0.01709 | -0.0512 | -78.2387
-15 | -1.3135 | 0.01607 | -0.0469 | -81.7362
-14.5 | -1.2896 | 0.01521 | -0.042 | -84.7863
-14 | -1.25 | 0.0144 | -0.0397 | -86.8056
-13.5 | -1.2065 | 0.01367 | -0.038 | -88.259
-13 | -1.1602 | 0.01303 | -0.0366 | -89.0407
-12.5 | -1.1123 | 0.01239 | -0.0355 | -89.774
-12 | -1.0624 | 0.01184 | -0.0347 | -89.7297
-11.5 | -1.0113 | 0.01131 | -0.034 | -89.4164
-11 | -0.9591 | 0.01081 | -0.0335 | -88.7234
-10.5 | -0.9066 | 0.0103 | -0.033 | -88.0194
-10 | -0.8531 | 0.00981 | -0.0327 | -86.9623
-9.5 | -0.7988 | 0.00938 | -0.0325 | -85.1599
-9 | -0.7438 | 0.00895 | -0.0324 | -83.1061
-8.5 | -0.688 | 0.0086 | -0.0325 | -80
-8 | -0.6316 | 0.00825 | -0.0326 | -76.5576
-7.5 | -0.5779 | 0.0076 | -0.0324 | -76.0395
-7 | -0.5205 | 0.00731 | -0.0328 | -71.2038
-6.5 | -0.4623 | 0.00711 | -0.0332 | -65.0211
-6 | -0.4039 | 0.00689 | -0.0338 | -58.6212
-5.5 | -0.3451 | 0.00672 | -0.0344 | -51.3542
-5 | -0.2863 | 0.00655 | -0.035 | -43.7099
-4.5 | -0.2269 | 0.0064 | -0.0357 | -35.4531
-4 | -0.1678 | 0.00626 | -0.0363 | -26.8051
-3.5 | -0.1082 | 0.00614 | -0.0371 | -17.6221
-3 | -0.0487 | 0.006 | -0.0379 | -8.1167
-2.5 | 0.0109 | 0.00591 | -0.0387 | 1.8443
-2 | 0.0705 | 0.00577 | -0.0395 | 12.2184
-1.5 | 0.1297 | 0.00561 | -0.0403 | 23.1194
-1 | 0.1888 | 0.00538 | -0.0411 | 35.0929
-0.5 | 0.2473 | 0.00499 | -0.0419 | 49.5591
0 | 0.3041 | 0.00431 | -0.0427 | 70.5568
0.5 | 0.3641 | 0.00422 | -0.0437 | 86.2796
1 | 0.4241 | 0.00414 | -0.0446 | 102.4396
1.5 | 0.4841 | 0.00417 | -0.0456 | 116.0911
2 | 0.5446 | 0.00419 | -0.0466 | 129.9761
2.5 | 0.6044 | 0.00428 | -0.0476 | 141.215
3 | 0.6643 | 0.00435 | -0.0486 | 152.7126
3.5 | 0.7231 | 0.00454 | -0.0494 | 159.2731
4 | 0.7807 | 0.00482 | -0.0502 | 161.971
4.5 | 0.8366 | 0.00524 | -0.0506 | 159.6565
5 | 0.893 | 0.00558 | -0.0511 | 160.0358
5.5 | 0.9464 | 0.00614 | -0.0513 | 154.1368
6 | 0.9964 | 0.00688 | -0.0509 | 144.8256
6.5 | 1.0481 | 0.00741 | -0.0507 | 141.444
7 | 1.0978 | 0.008 | -0.0502 | 137.225
7.5 | 1.1467 | 0.00855 | -0.0495 | 134.117
8 | 1.1941 | 0.00909 | -0.0486 | 131.3641
8.5 | 1.2368 | 0.00976 | -0.047 | 126.7213
9 | 1.2725 | 0.01056 | -0.0441 | 120.5019
9.5 | 1.2922 | 0.01129 | -0.0383 | 114.4553
10 | 1.3129 | 0.01217 | -0.0333 | 107.88
10.5 | 1.3384 | 0.01315 | -0.0295 | 101.7795
11 | 1.362 | 0.01428 | -0.0259 | 95.3782
11.5 | 1.3949 | 0.0154 | -0.0242 | 90.5779
12 | 1.421 | 0.01694 | -0.0218 | 83.8843
12.5 | 1.4471 | 0.01861 | -0.0197 | 77.7593
13 | 1.4709 | 0.02054 | -0.0177 | 71.6115
13.5 | 1.4958 | 0.02252 | -0.016 | 66.421
14 | 1.5172 | 0.02484 | -0.0144 | 61.0789
14.5 | 1.5393 | 0.02729 | -0.0132 | 56.4053
15 | 1.562 | 0.0299 | -0.0123 | 52.2408
15.5 | 1.5827 | 0.03287 | -0.0118 | 48.1503
16 | 1.5989 | 0.03624 | -0.0112 | 44.1198
16.5 | 1.6128 | 0.03941 | -0.0098 | 40.9236
17 | 1.6229 | 0.04294 | -0.0084 | 37.7946
17.5 | 1.6327 | 0.04679 | -0.0076 | 34.8942
18 | 1.6413 | 0.0509 | -0.007 | 32.2456
18.5 | 1.6514 | 0.0551 | -0.0069 | 29.971
19 | 1.6607 | 0.05951 | -0.0071 | 27.9062
19.5 | 1.667 | 0.06444 | -0.0076 | 25.869
20 | 1.6698 | 0.06991 | -0.0085 | 23.885

## 109. Re 10M Mach 0.25 (1)
BIGFOIL.COM POLAR EXPORT
NACA64-517 a=0.0
NACA64-517 a=0.0 |  |  |  | Cl Max: | 1.548 | at alpha= | 13 | deg
JavaFoil+Calcfoil stall+Eppler ext transition |  |  |  | L/D Max: | 127.279 | at alpha= | 4.5 | deg
Re: | 10000000 |  |  | Cd Min: | 0.00484 | at alpha= | -1.5 | deg
Mach: | 0.25 |  |  | Cl=0 at alpha= | -2.5 | deg
|  |  |  | @ Cl=0.1, Cd= | 0.0054981
|  |  |  | @ Cl=0.4, Cd= | 0.0050789
|  |  |  | @ Cl=0.6, Cd= | 0.0059067
alpha (deg) | Cl | Cd | Cm | Cl/Cd
-16 | -0.435 | 0.11885 | -0.01 | -3.664
-15.5 | -0.484 | 0.11071 | -0.011 | -4.37
-15 | -0.527 | 0.1055 | -0.011 | -4.999
-14.5 | -0.567 | 0.09675 | -0.012 | -5.865
-14 | -0.602 | 0.09052 | -0.012 | -6.648
-13.5 | -0.631 | 0.0842 | -0.013 | -7.496
-13 | -0.654 | 0.07842 | -0.014 | -8.345
-12.5 | -0.673 | 0.07128 | -0.015 | -9.447
-12 | -0.699 | 0.05661 | -0.017 | -12.34
-11.5 | -0.785 | 0.01885 | -0.023 | -41.653
-11 | -0.799 | 0.01416 | -0.024 | -56.45
-10.5 | -0.797 | 0.01219 | -0.025 | -65.434
-10 | -0.782 | 0.01126 | -0.026 | -69.504
-9.5 | -0.762 | 0.00987 | -0.027 | -77.164
-9 | -0.734 | 0.00959 | -0.027 | -76.483
-8.5 | -0.694 | 0.00903 | -0.028 | -76.907
-8 | -0.65 | 0.00857 | -0.029 | -75.809
-7.5 | -0.601 | 0.00869 | -0.029 | -69.223
-7 | -0.549 | 0.00837 | -0.03 | -65.597
-6.5 | -0.494 | 0.00812 | -0.031 | -60.794
-6 | -0.435 | 0.00784 | -0.031 | -55.547
-5.5 | -0.375 | 0.00731 | -0.032 | -51.302
-5 | -0.314 | 0.00716 | -0.032 | -43.904
-4.5 | -0.252 | 0.00702 | -0.033 | -35.959
-4 | -0.19 | 0.00688 | -0.034 | -27.62
-3.5 | -0.127 | 0.00675 | -0.035 | -18.831
-3 | -0.064 | 0.00657 | -0.035 | -9.714
-2.5 | 0 | 0.00649 | -0.036 | -0.058
-2 | 0.063 | 0.0064 | -0.037 | 9.893
-1.5 | 0.127 | 0.00484 | -0.037 | 26.293
-1 | 0.191 | 0.00485 | -0.038 | 39.425
-0.5 | 0.255 | 0.00492 | -0.039 | 51.799
0 | 0.319 | 0.00499 | -0.039 | 63.882
0.5 | 0.383 | 0.00506 | -0.04 | 75.575
1 | 0.446 | 0.00513 | -0.041 | 87.079
1.5 | 0.51 | 0.00534 | -0.041 | 95.492
2 | 0.571 | 0.00581 | -0.042 | 98.337
2.5 | 0.634 | 0.00602 | -0.043 | 105.345
3 | 0.697 | 0.00633 | -0.044 | 110.222
3.5 | 0.76 | 0.00665 | -0.044 | 114.354
4 | 0.823 | 0.00699 | -0.045 | 117.655
4.5 | 0.881 | 0.00692 | -0.045 | 127.279
5 | 0.939 | 0.00784 | -0.046 | 119.747
5.5 | 0.996 | 0.00832 | -0.047 | 119.726
6 | 1.053 | 0.00892 | -0.047 | 118.043
6.5 | 1.108 | 0.00963 | -0.048 | 114.968
7 | 1.16 | 0.01048 | -0.048 | 110.682
7.5 | 1.212 | 0.01126 | -0.049 | 107.58
8 | 1.262 | 0.01201 | -0.049 | 105.1
8.5 | 1.307 | 0.0138 | -0.05 | 94.733
9 | 1.352 | 0.01464 | -0.05 | 92.325
9.5 | 1.393 | 0.0156 | -0.051 | 89.286
10 | 1.431 | 0.01652 | -0.051 | 86.602
10.5 | 1.464 | 0.0176 | -0.052 | 83.212
11 | 1.494 | 0.01864 | -0.052 | 80.159
11.5 | 1.519 | 0.01989 | -0.053 | 76.386
12 | 1.538 | 0.02127 | -0.053 | 72.309
12.5 | 1.547 | 0.02277 | -0.054 | 67.963
13 | 1.548 | 0.02542 | -0.054 | 60.898
13.5 | 1.545 | 0.02629 | -0.055 | 58.756
14 | 1.532 | 0.02826 | -0.055 | 54.229
14.5 | 1.512 | 0.03049 | -0.056 | 49.581
15 | 1.484 | 0.03272 | -0.056 | 45.353
15.5 | 1.443 | 0.03556 | -0.057 | 40.584
16 | 1.391 | 0.03868 | -0.057 | 35.963
16.5 | 1.331 | 0.04259 | -0.057 | 31.237
17 | 1.261 | 0.04744 | -0.057 | 26.591
17.5 | 1.185 | 0.05295 | -0.057 | 22.389
18 | 1.105 | 0.05854 | -0.057 | 18.87

## 110. Re 10M Mach 0.25 (2)
BIGFOIL.COM POLAR EXPORT
NACA64-517 a=0.0
NACA64-517 a=0.0 |  |  |  | Cl Max: | 1.6262 | at alpha= | 20 | deg
XFOIL ncrit=9 |  |  |  | L/D Max: | 165.685 | at alpha= | 4 | deg
Re: | 10000000 |  |  | Cd Min: | 0.19054 | at alpha= | -20 | deg
Mach: | 0.25 |  |  | Cl=0 at alpha= | -2.6011 | deg
|  |  |  | @ Cl=0.1, Cd= | 0.0057571
|  |  |  | @ Cl=0.4, Cd= | 0.0042188
|  |  |  | @ Cl=0.6, Cd= | 0.0042905
alpha (deg) | Cl | Cd | Cm | Cl/Cd
-20 | -0.6852 | 0.19054 | 0.0191 | -3.5961
-19.5 | -0.6737 | 0.18264 | 0.0138 | -3.6887
-19 | -0.6762 | 0.17125 | 0.0068 | -3.9486
-18.5 | -1.1375 | 0.07224 | -0.0619 | -15.7461
-18 | -1.205 | 0.05617 | -0.0724 | -21.4527
-17.5 | -1.2351 | 0.04674 | -0.0767 | -26.4249
-17 | -1.2575 | 0.03928 | -0.0786 | -32.0137
-16.5 | -1.2756 | 0.03306 | -0.0785 | -38.5844
-16 | -1.2864 | 0.02804 | -0.0767 | -45.8773
-15.5 | -1.2806 | 0.02461 | -0.0739 | -52.0358
-15 | -1.2678 | 0.02195 | -0.0704 | -57.7585
-14.5 | -1.2545 | 0.01955 | -0.0661 | -64.1688
-14 | -1.236 | 0.0177 | -0.0612 | -69.8305
-13.5 | -1.2157 | 0.01628 | -0.0555 | -74.6744
-13 | -1.1882 | 0.01513 | -0.0501 | -78.5327
-12.5 | -1.1456 | 0.01409 | -0.047 | -81.3059
-12 | -1.0985 | 0.01317 | -0.0445 | -83.4093
-11.5 | -1.0482 | 0.01238 | -0.0425 | -84.6688
-11 | -0.9955 | 0.01166 | -0.0409 | -85.3774
-10.5 | -0.941 | 0.01106 | -0.0396 | -85.0814
-10 | -0.8853 | 0.01049 | -0.0385 | -84.3947
-9.5 | -0.8293 | 0.00993 | -0.0376 | -83.5146
-9 | -0.7723 | 0.0094 | -0.0369 | -82.1596
-8.5 | -0.7142 | 0.00896 | -0.0364 | -79.7098
-8 | -0.6556 | 0.00854 | -0.036 | -76.7681
-7.5 | -0.5963 | 0.00819 | -0.0359 | -72.8083
-7 | -0.5397 | 0.00754 | -0.0354 | -71.5782
-6.5 | -0.4794 | 0.00726 | -0.0356 | -66.0331
-6 | -0.4185 | 0.00702 | -0.0359 | -59.6154
-5.5 | -0.3573 | 0.00684 | -0.0363 | -52.2368
-5 | -0.2959 | 0.00664 | -0.0367 | -44.5633
-4.5 | -0.2344 | 0.00648 | -0.0373 | -36.1728
-4 | -0.1728 | 0.00634 | -0.0379 | -27.2555
-3.5 | -0.111 | 0.00618 | -0.0386 | -17.9612
-3 | -0.0493 | 0.00607 | -0.0393 | -8.1219
-2.5 | 0.0125 | 0.00596 | -0.0401 | 2.0973
-2 | 0.0743 | 0.00582 | -0.0409 | 12.7663
-1.5 | 0.1356 | 0.00567 | -0.0417 | 23.9153
-0.5 | 0.2573 | 0.00504 | -0.0434 | 51.0516
0 | 0.3158 | 0.00434 | -0.0441 | 72.765
0.5 | 0.3781 | 0.00424 | -0.0451 | 89.1745
1 | 0.4402 | 0.00418 | -0.0461 | 105.311
1.5 | 0.5025 | 0.00421 | -0.0471 | 119.3587
2 | 0.5652 | 0.00424 | -0.0482 | 133.3019
2.5 | 0.6272 | 0.00433 | -0.0492 | 144.8499
3 | 0.6895 | 0.0044 | -0.0501 | 156.7045
3.5 | 0.7505 | 0.00459 | -0.051 | 163.5076
4 | 0.8102 | 0.00489 | -0.0516 | 165.6851
4.5 | 0.868 | 0.00534 | -0.0519 | 162.5468
5 | 0.9264 | 0.00569 | -0.0523 | 162.812
5.5 | 0.9813 | 0.00627 | -0.0522 | 156.5072
6 | 1.032 | 0.00706 | -0.0514 | 146.1756
6.5 | 1.0836 | 0.00769 | -0.0507 | 140.9103
7 | 1.1332 | 0.00833 | -0.0496 | 136.0384
7.5 | 1.1806 | 0.00897 | -0.0481 | 131.6165
8 | 1.2249 | 0.00962 | -0.046 | 127.3285
8.5 | 1.2586 | 0.01043 | -0.0422 | 120.6711
9 | 1.2675 | 0.01142 | -0.0342 | 110.9895
9.5 | 1.2831 | 0.01282 | -0.0286 | 100.0858
10 | 1.3084 | 0.01413 | -0.0248 | 92.5973
10.5 | 1.3347 | 0.01553 | -0.0214 | 85.9433
11 | 1.3555 | 0.01692 | -0.0172 | 80.1123
11.5 | 1.3949 | 0.01883 | -0.0173 | 74.0786
12 | 1.4218 | 0.02085 | -0.0152 | 68.1918
12.5 | 1.446 | 0.02322 | -0.0133 | 62.2739
13 | 1.4735 | 0.02552 | -0.0119 | 57.739
13.5 | 1.499 | 0.02835 | -0.0111 | 52.8748
14 | 1.5272 | 0.03151 | -0.0113 | 48.4672
14.5 | 1.5499 | 0.03462 | -0.0105 | 44.7689
15 | 1.5657 | 0.03816 | -0.0091 | 41.0299
15.5 | 1.5764 | 0.04182 | -0.0072 | 37.6949
16 | 1.5811 | 0.04538 | -0.0041 | 34.8413
16.5 | 1.5909 | 0.04933 | -0.0026 | 32.2502
17 | 1.5968 | 0.05401 | -0.0018 | 29.5649
17.5 | 1.6071 | 0.05859 | -0.0015 | 27.4296
18 | 1.6162 | 0.06348 | -0.0016 | 25.46
18.5 | 1.6234 | 0.06881 | -0.0021 | 23.5925
19 | 1.6256 | 0.07487 | -0.0031 | 21.7123
19.5 | 1.6238 | 0.0817 | -0.0047 | 19.8752
20 | 1.6262 | 0.08821 | -0.0066 | 18.4356

## 111. Re 10M Mach 0.50 (1)
BIGFOIL.COM POLAR EXPORT
NACA64-517 a=0.0
NACA64-517 a=0.0 |  |  |  | Cl Max: | 1.421 | at alpha= | 9.5 | deg
JavaFoil+Calcfoil stall+Eppler ext transition |  |  |  | L/D Max: | 111.188 | at alpha= | 4 | deg
Re: | 10000000 |  |  | Cd Min: | 0.00503 | at alpha= | -1 | deg
Mach: | 0.5 |  |  | Cl=0 at alpha= | -2.5 | deg
|  |  |  | @ Cl=0.1, Cd= | 0.006591
|  |  |  | @ Cl=0.4, Cd= | 0.0052672
|  |  |  | @ Cl=0.6, Cd= | 0.0060215
alpha (deg) | Cl | Cd | Cm | Cl/Cd
-20 | -0.997 | 0.15093 | -0.011 | -6.609
-19.5 | -0.967 | 0.14262 | -0.011 | -6.782
-19 | -0.937 | 0.14049 | -0.011 | -6.67
-18.5 | -0.909 | 0.13361 | -0.011 | -6.805
-18 | -0.885 | 0.13372 | -0.012 | -6.617
-17.5 | -0.857 | 0.12523 | -0.012 | -6.841
-17 | -0.826 | 0.12117 | -0.012 | -6.819
-16.5 | -0.796 | 0.11696 | -0.012 | -6.808
-16 | -0.768 | 0.11011 | -0.012 | -6.976
-15.5 | -0.74 | 0.1164 | -0.012 | -6.355
-15 | -0.713 | 0.10694 | -0.013 | -6.666
-14.5 | -0.683 | 0.10282 | -0.013 | -6.642
-14 | -0.655 | 0.09458 | -0.013 | -6.93
-13.5 | -0.628 | 0.08697 | -0.014 | -7.226
-13 | -0.603 | 0.07842 | -0.015 | -7.689
-12.5 | -0.577 | 0.07222 | -0.016 | -7.987
-12 | -0.54 | 0.08407 | -0.014 | -6.429
-11.5 | -0.512 | 0.07667 | -0.014 | -6.682
-11 | -0.485 | 0.06926 | -0.015 | -7.004
-10.5 | -0.458 | 0.06353 | -0.016 | -7.215
-10 | -0.506 | 0.01515 | -0.028 | -33.39
-9.5 | -0.398 | 0.07654 | -0.014 | -5.196
-9 | -0.369 | 0.06481 | -0.014 | -5.701
-8.5 | -0.342 | 0.05576 | -0.016 | -6.134
-8 | -0.427 | 0.04964 | -0.018 | -8.599
-7.5 | -0.578 | 0.01123 | -0.032 | -51.463
-7 | -0.571 | 0.01013 | -0.033 | -56.376
-6.5 | -0.532 | 0.00937 | -0.034 | -56.757
-6 | -0.475 | 0.00878 | -0.035 | -54.021
-5.5 | -0.412 | 0.00841 | -0.036 | -49.041
-5 | -0.347 | 0.00773 | -0.036 | -44.945
-4.5 | -0.28 | 0.00746 | -0.037 | -37.496
-4 | -0.211 | 0.00727 | -0.038 | -29.044
-3.5 | -0.141 | 0.00711 | -0.039 | -19.9
-3 | -0.071 | 0.00694 | -0.039 | -10.254
-2.5 | 0 | 0.0068 | -0.04 | -0.062
-2 | 0.071 | 0.00664 | -0.041 | 10.645
-1.5 | 0.142 | 0.00652 | -0.042 | 21.839
-1 | 0.214 | 0.00503 | -0.042 | 42.453
-0.5 | 0.285 | 0.00511 | -0.043 | 55.799
0 | 0.356 | 0.0052 | -0.044 | 68.573
0.5 | 0.428 | 0.00531 | -0.045 | 80.588
1 | 0.499 | 0.00539 | -0.046 | 92.613
1.5 | 0.57 | 0.00577 | -0.046 | 98.786
2 | 0.638 | 0.00634 | -0.047 | 100.617
2.5 | 0.704 | 0.00646 | -0.048 | 109.025
3 | 0.771 | 0.00711 | -0.048 | 108.379
3.5 | 0.837 | 0.00759 | -0.049 | 110.202
4 | 0.903 | 0.00812 | -0.049 | 111.188
4.5 | 0.967 | 0.00876 | -0.05 | 110.369
5 | 1.031 | 0.00951 | -0.051 | 108.444
5.5 | 1.094 | 0.0103 | -0.051 | 106.2
6 | 1.154 | 0.01132 | -0.052 | 101.987
6.5 | 1.21 | 0.01263 | -0.052 | 95.857
7 | 1.264 | 0.01382 | -0.053 | 91.458
7.5 | 1.314 | 0.01495 | -0.053 | 87.896
8 | 1.356 | 0.01758 | -0.054 | 77.111
8.5 | 1.394 | 0.0191 | -0.054 | 72.964
9 | 1.417 | 0.02067 | -0.055 | 68.561
9.5 | 1.421 | 0.02247 | -0.056 | 63.263
10 | 1.394 | 0.02463 | -0.056 | 56.597
10.5 | 1.293 | 0.02768 | -0.057 | 46.731
11 | 0.875 | 0.03347 | -0.057 | 26.143
11.5 | 0.907 | 0.03369 | -0.057 | 26.906
12 | 0.93 | 0.0398 | -0.057 | 23.359
12.5 | 0.963 | 0.03878 | -0.058 | 24.831
13 | 0.984 | 0.04611 | -0.058 | 21.344
13.5 | 1.018 | 0.04447 | -0.059 | 22.891
14 | 1.041 | 0.05102 | -0.059 | 20.401
14.5 | 1.06 | 0.05955 | -0.059 | 17.799

## 112. Re 10M Mach 0.50 (2)
BIGFOIL.COM POLAR EXPORT
NACA64-517 a=0.0
NACA64-517 a=0.0 |  |  |  | Cl Max: | 1.4688 | at alpha= | 14.5 | deg
XFOIL ncrit=9 |  |  |  | L/D Max: | 180.99 | at alpha= | 3.5 | deg
Re: | 10000000 |  |  | Cd Min: | 0.18078 | at alpha= | 19.5 | deg
Mach: | 0.5 |  |  | Cl=0 at alpha= | -2.6458 | deg
|  |  |  | @ Cl=0.1, Cd= | 0.0060743
|  |  |  | @ Cl=0.4, Cd= | 0.0044434
|  |  |  | @ Cl=0.6, Cd= | 0.0044242
alpha (deg) | Cl | Cd | Cm | Cl/Cd
-13.5 | -0.5012 | 0.11009 | -0.0406 | -4.5526
-13 | -0.5346 | 0.0947 | -0.0516 | -5.6452
-12.5 | -0.5777 | 0.0785 | -0.0638 | -7.3592
-11.5 | -0.6902 | 0.04676 | -0.0895 | -14.7605
-11 | -0.7233 | 0.03818 | -0.0929 | -18.9445
-10.5 | -0.7665 | 0.03035 | -0.0932 | -25.2554
-10 | -0.7976 | 0.02443 | -0.089 | -32.6484
-9.5 | -0.8133 | 0.02005 | -0.0815 | -40.5636
-9 | -0.808 | 0.01721 | -0.0721 | -46.9494
-8.5 | -0.8172 | 0.0116 | -0.0622 | -70.4483
-8 | -0.7585 | 0.01031 | -0.0572 | -73.5694
-7.5 | -0.6925 | 0.00948 | -0.0536 | -73.0485
-7 | -0.6229 | 0.00886 | -0.051 | -70.3047
-6.5 | -0.5519 | 0.00839 | -0.049 | -65.7807
-6 | -0.484 | 0.00771 | -0.0472 | -62.7756
-5.5 | -0.4115 | 0.00741 | -0.0463 | -55.5331
-5 | -0.3392 | 0.00713 | -0.0458 | -47.5736
-4.5 | -0.2667 | 0.0069 | -0.0455 | -38.6522
-4 | -0.1948 | 0.00669 | -0.0455 | -29.1181
-3.5 | -0.1226 | 0.00652 | -0.0458 | -18.8037
-3 | -0.0508 | 0.00634 | -0.0462 | -8.0126
-2.5 | 0.0209 | 0.00622 | -0.0468 | 3.3601
-2 | 0.0925 | 0.00609 | -0.0475 | 15.1888
-1.5 | 0.164 | 0.00594 | -0.0483 | 27.6094
-1 | 0.2344 | 0.00572 | -0.0491 | 40.979
-0.5 | 0.3039 | 0.00538 | -0.0499 | 56.487
0 | 0.37 | 0.00446 | -0.0505 | 82.9596
0.5 | 0.4421 | 0.00442 | -0.0517 | 100.0226
1 | 0.5141 | 0.00441 | -0.0527 | 116.576
1.5 | 0.5871 | 0.00441 | -0.0539 | 133.1293
2 | 0.6598 | 0.00449 | -0.055 | 146.9488
2.5 | 0.7328 | 0.00456 | -0.056 | 160.7018
3 | 0.8055 | 0.00468 | -0.0568 | 172.1154
3.5 | 0.8778 | 0.00485 | -0.0575 | 180.9897
4 | 0.9462 | 0.00524 | -0.0576 | 180.5725
4.5 | 1.0114 | 0.0058 | -0.057 | 174.3793
5 | 1.0765 | 0.0063 | -0.0562 | 170.873
5.5 | 1.1365 | 0.00697 | -0.0545 | 163.056
6 | 1.1858 | 0.00789 | -0.051 | 150.2915
6.5 | 1.2148 | 0.00901 | -0.0443 | 134.828
7 | 1.2179 | 0.01048 | -0.0342 | 116.2118
7.5 | 1.2324 | 0.01251 | -0.0274 | 98.5132
8 | 1.2506 | 0.01481 | -0.0217 | 84.4429
8.5 | 1.2628 | 0.01765 | -0.0162 | 71.5467
9 | 1.2668 | 0.02114 | -0.0108 | 59.9243
9.5 | 1.2665 | 0.02513 | -0.0058 | 50.3979
10 | 1.2855 | 0.02835 | -0.0024 | 45.3439
10.5 | 1.3059 | 0.03149 | 0.001 | 41.4703
11 | 1.3959 | 0.0364 | -0.01 | 38.3489
11.5 | 1.3952 | 0.03968 | -0.0029 | 35.1613
12 | 1.411 | 0.04369 | 0.0001 | 32.2957
12.5 | 1.4229 | 0.0477 | 0.0038 | 29.8302
13 | 1.4363 | 0.05191 | 0.0069 | 27.669
13.5 | 1.4488 | 0.05671 | 0.009 | 25.5475
14 | 1.4599 | 0.06208 | 0.0105 | 23.5164
14.5 | 1.4688 | 0.06807 | 0.0112 | 21.5778
15 | 1.4672 | 0.07536 | 0.0108 | 19.4692
15.5 | 1.458 | 0.08388 | 0.0093 | 17.382
16 | 1.4393 | 0.09389 | 0.0062 | 15.3296
16.5 | 1.4154 | 0.10504 | 0.0016 | 13.4749
17 | 1.3919 | 0.11673 | -0.004 | 11.9241
17.5 | 1.3636 | 0.12943 | -0.0112 | 10.5354
18 | 1.3387 | 0.1422 | -0.019 | 9.4142
18.5 | 1.3156 | 0.15507 | -0.0274 | 8.4839
19 | 1.2948 | 0.16803 | -0.0362 | 7.7058
19.5 | 1.2776 | 0.18078 | -0.0453 | 7.0672

## 113. Re 12M Mach 0.00 (1)
BIGFOIL.COM POLAR EXPORT
NACA64-517 a=0.0
NACA64-517 a=0.0 |  |  |  | Cl Max: | 1.609 | at alpha= | 14.5 | deg
JavaFoil+Calcfoil stall+Eppler ext transition |  |  |  | L/D Max: | 121.936 | at alpha= | 5.5 | deg
Re: | 12000000 |  |  | Cd Min: | 0.00477 | at alpha= | -1 | deg
Mach: | 0 |  |  | Cl=0 at alpha= | -2.5 | deg
|  |  |  | @ Cl=0.1, Cd= | 0.0061271
|  |  |  | @ Cl=0.4, Cd= | 0.0050852
|  |  |  | @ Cl=0.6, Cd= | 0.0058618
alpha (deg) | Cl | Cd | Cm | Cl/Cd
-17.5 | -0.715 | 0.11868 | -0.01 | -6.022
-17 | -0.73 | 0.11213 | -0.011 | -6.51
-16.5 | -0.744 | 0.1058 | -0.011 | -7.032
-16 | -0.757 | 0.09938 | -0.012 | -7.615
-15.5 | -0.764 | 0.09681 | -0.012 | -7.893
-15 | -0.778 | 0.08548 | -0.013 | -9.102
-14.5 | -0.789 | 0.07604 | -0.014 | -10.376
-14 | -0.846 | 0.03999 | -0.018 | -21.155
-13.5 | -0.877 | 0.0253 | -0.019 | -34.642
-13 | -0.894 | 0.01785 | -0.021 | -50.098
-12.5 | -0.896 | 0.01488 | -0.022 | -60.197
-12 | -0.89 | 0.01306 | -0.022 | -68.161
-11.5 | -0.878 | 0.01176 | -0.023 | -74.69
-11 | -0.859 | 0.01105 | -0.024 | -77.692
-10.5 | -0.842 | 0.00989 | -0.025 | -85.128
-10 | -0.809 | 0.00944 | -0.025 | -85.705
-9.5 | -0.772 | 0.00909 | -0.026 | -84.966
-9 | -0.731 | 0.00874 | -0.026 | -83.614
-8.5 | -0.687 | 0.00837 | -0.027 | -82.077
-8 | -0.639 | 0.00803 | -0.028 | -79.564
-7.5 | -0.589 | 0.00773 | -0.028 | -76.13
-7 | -0.536 | 0.00789 | -0.029 | -67.923
-6.5 | -0.481 | 0.00768 | -0.03 | -62.602
-6 | -0.423 | 0.00748 | -0.03 | -56.567
-5.5 | -0.364 | 0.00704 | -0.031 | -51.784
-5 | -0.305 | 0.00689 | -0.031 | -44.278
-4.5 | -0.245 | 0.00671 | -0.032 | -36.445
-4 | -0.184 | 0.00658 | -0.033 | -27.959
-3.5 | -0.123 | 0.0065 | -0.033 | -18.948
-3 | -0.062 | 0.00635 | -0.034 | -9.732
-2.5 | 0 | 0.00625 | -0.035 | -0.058
-2 | 0.061 | 0.00619 | -0.035 | 9.907
-1.5 | 0.123 | 0.00609 | -0.036 | 20.23
-1 | 0.185 | 0.00477 | -0.037 | 38.775
-0.5 | 0.247 | 0.00483 | -0.037 | 51.118
0 | 0.309 | 0.00487 | -0.038 | 63.381
0.5 | 0.37 | 0.00494 | -0.039 | 74.929
1 | 0.432 | 0.00524 | -0.039 | 82.449
1.5 | 0.494 | 0.00552 | -0.04 | 89.494
2 | 0.553 | 0.0057 | -0.041 | 97.037
2.5 | 0.614 | 0.00591 | -0.041 | 103.944
3 | 0.675 | 0.00618 | -0.042 | 109.33
3.5 | 0.736 | 0.00643 | -0.043 | 114.426
4 | 0.797 | 0.00681 | -0.044 | 117.005
4.5 | 0.857 | 0.00717 | -0.044 | 119.604
5 | 0.918 | 0.00766 | -0.045 | 119.715
5.5 | 0.97 | 0.00796 | -0.045 | 121.936
6 | 1.026 | 0.00844 | -0.046 | 121.544
6.5 | 1.079 | 0.00908 | -0.046 | 118.912
7 | 1.132 | 0.00971 | -0.047 | 116.598
7.5 | 1.183 | 0.01029 | -0.047 | 115.008
8 | 1.233 | 0.01088 | -0.048 | 113.301
8.5 | 1.279 | 0.01236 | -0.048 | 103.48
9 | 1.325 | 0.01306 | -0.049 | 101.473
9.5 | 1.368 | 0.0138 | -0.049 | 99.126
10 | 1.409 | 0.01458 | -0.05 | 96.599
10.5 | 1.447 | 0.0154 | -0.051 | 93.978
11 | 1.482 | 0.01628 | -0.051 | 91.052
11.5 | 1.515 | 0.01721 | -0.052 | 88.004
12 | 1.543 | 0.01826 | -0.052 | 84.489
12.5 | 1.565 | 0.01944 | -0.053 | 80.509
13 | 1.582 | 0.02071 | -0.053 | 76.397
13.5 | 1.596 | 0.02206 | -0.054 | 72.346
14 | 1.604 | 0.02349 | -0.054 | 68.302
14.5 | 1.609 | 0.02504 | -0.055 | 64.268
15 | 1.609 | 0.02679 | -0.055 | 60.043
15.5 | 1.601 | 0.02873 | -0.055 | 55.73
16 | 1.588 | 0.03059 | -0.056 | 51.922
16.5 | 1.571 | 0.03252 | -0.056 | 48.31
17 | 1.548 | 0.03523 | -0.057 | 43.947
17.5 | 1.522 | 0.03809 | -0.057 | 39.958
18 | 1.492 | 0.04116 | -0.057 | 36.248
18.5 | 1.46 | 0.0441 | -0.058 | 33.109
19 | 1.424 | 0.04794 | -0.058 | 29.714
19.5 | 1.387 | 0.05206 | -0.058 | 26.633

## 114. Re 12M Mach 0.00 (2)
BIGFOIL.COM POLAR EXPORT
NACA64-517 a=0.0
NACA64-517 a=0.0 |  |  |  | Cl Max: | 1.6951 | at alpha= | 20 | deg
XFOIL ncrit=9 |  |  |  | L/D Max: | 158.21 | at alpha= | 4.5 | deg
Re: | 12000000 |  |  | Cd Min: | 0.06457 | at alpha= | 20 | deg
Mach: | 0 |  |  | Cl=0 at alpha= | -2.5859 | deg
|  |  |  | @ Cl=0.1, Cd= | 0.0055572
|  |  |  | @ Cl=0.4, Cd= | 0.0040953
|  |  |  | @ Cl=0.6, Cd= | 0.0041595
alpha (deg) | Cl | Cd | Cm | Cl/Cd
-20 | -1.4918 | 0.03586 | -0.0662 | -41.6007
-19.5 | -1.482 | 0.03257 | -0.0657 | -45.502
-19 | -1.4807 | 0.02876 | -0.0645 | -51.4847
-18.5 | -1.464 | 0.02635 | -0.0632 | -55.5598
-18 | -1.4574 | 0.0234 | -0.0608 | -62.2821
-17.5 | -1.4423 | 0.02124 | -0.0583 | -67.9049
-17 | -1.4167 | 0.01989 | -0.0561 | -71.2267
-16.5 | -1.4003 | 0.01812 | -0.0525 | -77.2792
-16 | -1.3798 | 0.0168 | -0.0487 | -82.131
-15.5 | -1.3585 | 0.01577 | -0.0443 | -86.1446
-15 | -1.3332 | 0.01504 | -0.0398 | -88.6436
-14.5 | -1.2955 | 0.01419 | -0.0375 | -91.2967
-14 | -1.2529 | 0.01348 | -0.0359 | -92.9451
-13.5 | -1.2075 | 0.01285 | -0.0347 | -93.9689
-13 | -1.1599 | 0.01227 | -0.0337 | -94.5314
-12.5 | -1.111 | 0.01173 | -0.0329 | -94.7144
-12 | -1.0605 | 0.01122 | -0.0324 | -94.5187
-11.5 | -1.0091 | 0.01075 | -0.032 | -93.8698
-11 | -0.9567 | 0.0103 | -0.0317 | -92.8835
-10.5 | -0.9035 | 0.00988 | -0.0315 | -91.4474
-10 | -0.8501 | 0.00945 | -0.0314 | -89.9577
-9.5 | -0.7957 | 0.00904 | -0.0313 | -88.0199
-9 | -0.7408 | 0.00866 | -0.0314 | -85.5427
-8.5 | -0.6852 | 0.00831 | -0.0316 | -82.4549
-8 | -0.6293 | 0.00799 | -0.0318 | -78.761
-7.5 | -0.575 | 0.00742 | -0.0318 | -77.4933
-7 | -0.5184 | 0.0071 | -0.0321 | -73.0141
-6.5 | -0.4605 | 0.00688 | -0.0327 | -66.9331
-6 | -0.4025 | 0.00667 | -0.0332 | -60.3448
-5.5 | -0.344 | 0.00652 | -0.0339 | -52.7607
-5 | -0.2854 | 0.00634 | -0.0345 | -45.0158
-4.5 | -0.2266 | 0.00621 | -0.0352 | -36.4895
-4 | -0.1676 | 0.00607 | -0.036 | -27.6112
-3.5 | -0.1084 | 0.00594 | -0.0367 | -18.2492
-3 | -0.0492 | 0.00584 | -0.0375 | -8.4247
-2.5 | 0.0102 | 0.00574 | -0.0384 | 1.777
-2 | 0.0694 | 0.00564 | -0.0392 | 12.305
-1.5 | 0.1285 | 0.00548 | -0.04 | 23.4489
-1 | 0.1876 | 0.00528 | -0.0409 | 35.5303
0 | 0.3027 | 0.00429 | -0.0425 | 70.5594
0.5 | 0.3621 | 0.00414 | -0.0434 | 87.4638
1 | 0.4215 | 0.00407 | -0.0444 | 103.5627
1.5 | 0.4814 | 0.00404 | -0.0454 | 119.1584
2 | 0.541 | 0.00412 | -0.0464 | 131.3107
2.5 | 0.6008 | 0.00416 | -0.0474 | 144.4231
3 | 0.6599 | 0.0043 | -0.0483 | 153.4651
3.5 | 0.7172 | 0.0046 | -0.0491 | 155.913
4 | 0.7742 | 0.00491 | -0.0498 | 157.6782
4.5 | 0.8306 | 0.00525 | -0.0504 | 158.2095
5 | 0.886 | 0.00564 | -0.0508 | 157.0922
5.5 | 0.9386 | 0.00623 | -0.0509 | 150.6581
6 | 0.9894 | 0.00689 | -0.0507 | 143.5994
6.5 | 1.0416 | 0.00736 | -0.0507 | 141.5217
7 | 1.0918 | 0.00791 | -0.0503 | 138.0278
7.5 | 1.142 | 0.00837 | -0.05 | 136.4397
8 | 1.1897 | 0.00891 | -0.0493 | 133.5241
8.5 | 1.2339 | 0.00953 | -0.048 | 129.4753
9 | 1.273 | 0.01025 | -0.0458 | 124.1951
9.5 | 1.3098 | 0.01088 | -0.0432 | 120.386
10 | 1.3281 | 0.01151 | -0.0372 | 115.3866
10.5 | 1.3516 | 0.01236 | -0.033 | 109.3528
11 | 1.3787 | 0.01329 | -0.0296 | 103.7397
11.5 | 1.4016 | 0.01442 | -0.026 | 97.1983
12 | 1.4343 | 0.01553 | -0.0245 | 92.3567
12.5 | 1.4592 | 0.0171 | -0.0221 | 85.3333
13 | 1.4868 | 0.01865 | -0.0202 | 79.7212
13.5 | 1.5098 | 0.02059 | -0.0183 | 73.3269
14 | 1.533 | 0.02268 | -0.0167 | 67.5926
14.5 | 1.5583 | 0.02478 | -0.0156 | 62.8854
15 | 1.5962 | 0.0274 | -0.0179 | 58.2555
15.5 | 1.6206 | 0.03012 | -0.0178 | 53.8048
16 | 1.6401 | 0.03306 | -0.0171 | 49.6098
16.5 | 1.6567 | 0.03624 | -0.0164 | 45.7147
17 | 1.6671 | 0.03988 | -0.0153 | 41.8029
17.5 | 1.6781 | 0.04347 | -0.0144 | 38.6036
18 | 1.6867 | 0.04708 | -0.013 | 35.8263
18.5 | 1.6786 | 0.05053 | -0.0086 | 33.2199
19 | 1.687 | 0.05469 | -0.0083 | 30.8466
19.5 | 1.6917 | 0.05943 | -0.0084 | 28.4654
20 | 1.6951 | 0.06457 | -0.009 | 26.2521

## 115. Re 12M Mach 0.10 (1)
BIGFOIL.COM POLAR EXPORT
NACA64-517 a=0.0
NACA64-517 a=0.0 |  |  |  | Cl Max: | 1.599 | at alpha= | 14.5 | deg
JavaFoil+Calcfoil stall+Eppler ext transition |  |  |  | L/D Max: | 129.288 | at alpha= | 5 | deg
Re: | 12000000 |  |  | Cd Min: | 0.0048 | at alpha= | -1 | deg
Mach: | 0.1 |  |  | Cl=0 at alpha= | -2.5 | deg
|  |  |  | @ Cl=0.1, Cd= | 0.0061148
|  |  |  | @ Cl=0.4, Cd= | 0.0050755
|  |  |  | @ Cl=0.6, Cd= | 0.005887
alpha (deg) | Cl | Cd | Cm | Cl/Cd
-17.5 | -0.672 | 0.12147 | -0.01 | -5.532
-17 | -0.691 | 0.11523 | -0.011 | -5.993
-16.5 | -0.708 | 0.10869 | -0.011 | -6.513
-16 | -0.724 | 0.10212 | -0.011 | -7.087
-15.5 | -0.735 | 0.09915 | -0.012 | -7.416
-15 | -0.75 | 0.08923 | -0.013 | -8.408
-14.5 | -0.762 | 0.08169 | -0.013 | -9.322
-14 | -0.775 | 0.07122 | -0.015 | -10.877
-13.5 | -0.84 | 0.03304 | -0.019 | -25.435
-13 | -0.872 | 0.02006 | -0.021 | -43.489
-12.5 | -0.88 | 0.01593 | -0.021 | -55.241
-12 | -0.878 | 0.01368 | -0.022 | -64.198
-11.5 | -0.87 | 0.01213 | -0.023 | -71.692
-11 | -0.855 | 0.01111 | -0.024 | -76.961
-10.5 | -0.834 | 0.0099 | -0.025 | -84.156
-10 | -0.808 | 0.00958 | -0.025 | -84.367
-9.5 | -0.772 | 0.00913 | -0.026 | -84.581
-9 | -0.732 | 0.00878 | -0.027 | -83.345
-8.5 | -0.688 | 0.0084 | -0.027 | -81.928
-8 | -0.641 | 0.00806 | -0.028 | -79.507
-7.5 | -0.591 | 0.00775 | -0.028 | -76.192
-7 | -0.538 | 0.00797 | -0.029 | -67.478
-6.5 | -0.483 | 0.0077 | -0.03 | -62.693
-6 | -0.425 | 0.0075 | -0.03 | -56.676
-5.5 | -0.366 | 0.00705 | -0.031 | -51.925
-5 | -0.306 | 0.0069 | -0.032 | -44.416
-4.5 | -0.246 | 0.00672 | -0.032 | -36.583
-4 | -0.185 | 0.00664 | -0.033 | -27.867
-3.5 | -0.124 | 0.0065 | -0.034 | -19.037
-3 | -0.062 | 0.00635 | -0.034 | -9.786
-2.5 | 0 | 0.00629 | -0.035 | -0.058
-2 | 0.062 | 0.00617 | -0.036 | 9.973
-1.5 | 0.124 | 0.00608 | -0.036 | 20.376
-1 | 0.186 | 0.0048 | -0.037 | 38.789
-0.5 | 0.248 | 0.00482 | -0.038 | 51.505
0 | 0.31 | 0.00487 | -0.038 | 63.774
0.5 | 0.372 | 0.00494 | -0.039 | 75.335
1 | 0.434 | 0.00524 | -0.04 | 82.872
1.5 | 0.496 | 0.00554 | -0.04 | 89.528
2 | 0.556 | 0.00575 | -0.041 | 96.767
2.5 | 0.617 | 0.00594 | -0.042 | 103.933
3 | 0.679 | 0.00619 | -0.042 | 109.643
3.5 | 0.74 | 0.0065 | -0.043 | 113.897
4 | 0.801 | 0.00682 | -0.044 | 117.485
4.5 | 0.862 | 0.00727 | -0.044 | 118.488
5 | 0.918 | 0.0071 | -0.045 | 129.288
5.5 | 0.974 | 0.008 | -0.045 | 121.773
6 | 1.03 | 0.00854 | -0.046 | 120.665
6.5 | 1.084 | 0.00915 | -0.047 | 118.374
7 | 1.136 | 0.00983 | -0.047 | 115.619
7.5 | 1.188 | 0.01041 | -0.048 | 114.098
8 | 1.238 | 0.01103 | -0.048 | 112.268
8.5 | 1.284 | 0.01253 | -0.049 | 102.474
9 | 1.329 | 0.01324 | -0.049 | 100.397
9.5 | 1.372 | 0.01401 | -0.05 | 97.931
10 | 1.413 | 0.01478 | -0.05 | 95.587
10.5 | 1.451 | 0.01562 | -0.051 | 92.854
11 | 1.485 | 0.01654 | -0.051 | 89.811
11.5 | 1.517 | 0.01749 | -0.052 | 86.725
12 | 1.544 | 0.01858 | -0.052 | 83.085
12.5 | 1.564 | 0.01987 | -0.053 | 78.714
13 | 1.58 | 0.02111 | -0.053 | 74.84
13.5 | 1.591 | 0.02251 | -0.054 | 70.703
14 | 1.598 | 0.024 | -0.054 | 66.571
14.5 | 1.599 | 0.02558 | -0.055 | 62.518
15 | 1.596 | 0.02743 | -0.055 | 58.196
15.5 | 1.585 | 0.02945 | -0.056 | 53.832
16 | 1.568 | 0.03114 | -0.056 | 50.36
16.5 | 1.545 | 0.03377 | -0.056 | 45.771
17 | 1.519 | 0.03628 | -0.057 | 41.866
17.5 | 1.487 | 0.03933 | -0.057 | 37.82
18 | 1.453 | 0.04254 | -0.057 | 34.155
18.5 | 1.415 | 0.04585 | -0.058 | 30.865
19 | 1.374 | 0.04996 | -0.058 | 27.506
19.5 | 1.331 | 0.05457 | -0.058 | 24.393

## 116. Re 12M Mach 0.10 (2)
BIGFOIL.COM POLAR EXPORT
NACA64-517 a=0.0
NACA64-517 a=0.0 |  |  |  | Cl Max: | 1.689 | at alpha= | 20 | deg
XFOIL ncrit=9 |  |  |  | L/D Max: | 158.672 | at alpha= | 4.5 | deg
Re: | 12000000 |  |  | Cd Min: | 0.06756 | at alpha= | 20 | deg
Mach: | 0.1 |  |  | Cl=0 at alpha= | -2.5878 | deg
|  |  |  | @ Cl=0.1, Cd= | 0.0055696
|  |  |  | @ Cl=0.4, Cd= | 0.0041086
|  |  |  | @ Cl=0.6, Cd= | 0.0041659
alpha (deg) | Cl | Cd | Cm | Cl/Cd
-20 | -1.4619 | 0.04069 | -0.0686 | -35.9277
-19.5 | -1.456 | 0.03663 | -0.0687 | -39.7488
-19 | -1.4619 | 0.03187 | -0.0681 | -45.8707
-18.5 | -1.4479 | 0.02899 | -0.0671 | -49.9448
-18 | -1.4467 | 0.02539 | -0.065 | -56.9791
-17.5 | -1.4344 | 0.02284 | -0.0626 | -62.8021
-17 | -1.41 | 0.02123 | -0.0604 | -66.4154
-16.5 | -1.3955 | 0.01918 | -0.057 | -72.7581
-16 | -1.3756 | 0.01764 | -0.0533 | -77.9819
-15.5 | -1.3532 | 0.01644 | -0.0493 | -82.3114
-15 | -1.3309 | 0.01555 | -0.0444 | -85.5884
-14.5 | -1.3005 | 0.01466 | -0.0406 | -88.7108
-14 | -1.2595 | 0.01386 | -0.0385 | -90.873
-13.5 | -1.215 | 0.01315 | -0.0369 | -92.3954
-13 | -1.1678 | 0.01251 | -0.0356 | -93.3493
-12.5 | -1.1189 | 0.01193 | -0.0346 | -93.7888
-12 | -1.0683 | 0.01139 | -0.0339 | -93.7928
-11.5 | -1.0165 | 0.01089 | -0.0333 | -93.3425
-11 | -0.9638 | 0.01043 | -0.0328 | -92.4065
-10.5 | -0.9102 | 0.00998 | -0.0325 | -91.2024
-10 | -0.8561 | 0.00955 | -0.0323 | -89.644
-9.5 | -0.8014 | 0.00912 | -0.0322 | -87.8728
-9 | -0.7461 | 0.00874 | -0.0321 | -85.3661
-8.5 | -0.69 | 0.00837 | -0.0322 | -82.4373
-8 | -0.6337 | 0.00803 | -0.0324 | -78.9166
-7.5 | -0.5769 | 0.00768 | -0.0326 | -75.1172
-7 | -0.5218 | 0.00714 | -0.0326 | -73.0812
-6.5 | -0.4636 | 0.00691 | -0.0331 | -67.0912
-6 | -0.4052 | 0.0067 | -0.0336 | -60.4776
-5.5 | -0.3463 | 0.00654 | -0.0342 | -52.9511
-5 | -0.2872 | 0.00636 | -0.0348 | -45.1572
-4.5 | -0.228 | 0.00622 | -0.0355 | -36.6559
-4 | -0.1685 | 0.00609 | -0.0362 | -27.6683
-3.5 | -0.1089 | 0.00595 | -0.037 | -18.3025
-3 | -0.0493 | 0.00585 | -0.0378 | -8.4274
-2.5 | 0.0105 | 0.00574 | -0.0386 | 1.8293
-2 | 0.0701 | 0.00565 | -0.0394 | 12.4071
-1.5 | 0.1296 | 0.00549 | -0.0403 | 23.6066
-1 | 0.189 | 0.00529 | -0.0411 | 35.7278
0 | 0.3048 | 0.00429 | -0.0427 | 71.049
0.5 | 0.3646 | 0.00415 | -0.0437 | 87.8554
1 | 0.4244 | 0.00408 | -0.0447 | 104.0196
1.5 | 0.4847 | 0.00405 | -0.0457 | 119.679
2 | 0.5447 | 0.00412 | -0.0467 | 132.2087
2.5 | 0.6049 | 0.00417 | -0.0477 | 145.06
3 | 0.6644 | 0.00431 | -0.0486 | 154.1531
3.5 | 0.7222 | 0.0046 | -0.0494 | 157
4 | 0.7795 | 0.00493 | -0.05 | 158.1136
4.5 | 0.8362 | 0.00527 | -0.0506 | 158.6717
5 | 0.8921 | 0.00565 | -0.0511 | 157.8938
5.5 | 0.9449 | 0.00625 | -0.0511 | 151.184
6 | 0.9958 | 0.00692 | -0.0508 | 143.9017
6.5 | 1.0481 | 0.00741 | -0.0507 | 141.444
7 | 1.0984 | 0.00796 | -0.0503 | 137.9899
7.5 | 1.1486 | 0.00844 | -0.0498 | 136.09
8 | 1.1963 | 0.00898 | -0.049 | 133.2183
9 | 1.2773 | 0.01039 | -0.0449 | 122.9355
9.5 | 1.3065 | 0.01099 | -0.0407 | 118.8808
10 | 1.3261 | 0.01176 | -0.0352 | 112.7636
10.5 | 1.3506 | 0.01269 | -0.0311 | 106.4303
11 | 1.378 | 0.01369 | -0.0279 | 100.6574
11.5 | 1.4007 | 0.0149 | -0.0243 | 94.0067
12 | 1.4343 | 0.01613 | -0.023 | 88.9213
12.5 | 1.4594 | 0.01779 | -0.0206 | 82.0349
13 | 1.4869 | 0.01945 | -0.0188 | 76.4473
13.5 | 1.5103 | 0.02148 | -0.017 | 70.3119
14 | 1.5341 | 0.02367 | -0.0156 | 64.812
14.5 | 1.5699 | 0.026 | -0.0167 | 60.3808
15 | 1.5984 | 0.02886 | -0.0174 | 55.3846
15.5 | 1.6203 | 0.03173 | -0.0169 | 51.0652
16 | 1.6384 | 0.03476 | -0.016 | 47.1346
16.5 | 1.6542 | 0.03804 | -0.0151 | 43.4858
17 | 1.6641 | 0.04171 | -0.0138 | 39.8969
17.5 | 1.6752 | 0.04535 | -0.0128 | 36.9394
18 | 1.666 | 0.0488 | -0.008 | 34.1393
18.5 | 1.6746 | 0.05276 | -0.0072 | 31.74
19 | 1.6818 | 0.05719 | -0.0071 | 29.4072
19.5 | 1.6842 | 0.0624 | -0.0074 | 26.9904
20 | 1.689 | 0.06756 | -0.0081 | 25

## 117. Re 12M Mach 0.25 (1)
BIGFOIL.COM POLAR EXPORT
NACA64-517 a=0.0
NACA64-517 a=0.0 |  |  |  | Cl Max: | 1.551 | at alpha= | 13 | deg
JavaFoil+Calcfoil stall+Eppler ext transition |  |  |  | L/D Max: | 125.948 | at alpha= | 4.5 | deg
Re: | 12000000 |  |  | Cd Min: | 0.00483 | at alpha= | -1 | deg
Mach: | 0.25 |  |  | Cl=0 at alpha= | -2.5 | deg
|  |  |  | @ Cl=0.1, Cd= | 0.0062022
|  |  |  | @ Cl=0.4, Cd= | 0.0050902
|  |  |  | @ Cl=0.6, Cd= | 0.0059613
alpha (deg) | Cl | Cd | Cm | Cl/Cd
-16 | -0.436 | 0.11785 | -0.01 | -3.697
-15.5 | -0.484 | 0.11008 | -0.011 | -4.397
-15 | -0.528 | 0.10461 | -0.011 | -5.044
-14.5 | -0.568 | 0.09537 | -0.012 | -5.954
-14 | -0.602 | 0.0896 | -0.012 | -6.723
-13.5 | -0.632 | 0.08296 | -0.013 | -7.619
-13 | -0.656 | 0.07714 | -0.014 | -8.498
-12.5 | -0.676 | 0.06893 | -0.015 | -9.808
-12 | -0.756 | 0.02787 | -0.021 | -27.14
-11.5 | -0.793 | 0.01673 | -0.023 | -47.386
-11 | -0.803 | 0.01332 | -0.024 | -60.315
-10.5 | -0.8 | 0.01167 | -0.025 | -68.552
-10 | -0.785 | 0.01084 | -0.026 | -72.382
-9.5 | -0.768 | 0.00973 | -0.027 | -78.891
-9 | -0.734 | 0.00929 | -0.027 | -79.014
-8.5 | -0.694 | 0.00875 | -0.028 | -79.371
-8 | -0.65 | 0.00838 | -0.029 | -77.592
-7.5 | -0.601 | 0.00802 | -0.029 | -75.001
-7 | -0.549 | 0.00816 | -0.03 | -67.271
-6.5 | -0.494 | 0.00788 | -0.031 | -62.679
-6 | -0.435 | 0.00766 | -0.031 | -56.822
-5.5 | -0.375 | 0.0071 | -0.032 | -52.854
-5 | -0.314 | 0.00701 | -0.032 | -44.823
-4.5 | -0.252 | 0.00687 | -0.033 | -36.724
-4 | -0.19 | 0.00672 | -0.034 | -28.244
-3.5 | -0.127 | 0.00658 | -0.035 | -19.303
-3 | -0.064 | 0.00644 | -0.035 | -9.919
-2.5 | 0 | 0.0063 | -0.036 | -0.06
-2 | 0.063 | 0.00626 | -0.037 | 10.109
-1.5 | 0.127 | 0.00616 | -0.037 | 20.677
-1 | 0.191 | 0.00483 | -0.038 | 39.601
-0.5 | 0.255 | 0.00485 | -0.039 | 52.588
0 | 0.319 | 0.0049 | -0.039 | 65.036
0.5 | 0.383 | 0.00502 | -0.04 | 76.189
1 | 0.446 | 0.00528 | -0.041 | 84.581
1.5 | 0.51 | 0.0056 | -0.041 | 91.134
2 | 0.571 | 0.00586 | -0.042 | 97.449
2.5 | 0.634 | 0.00608 | -0.043 | 104.288
3 | 0.697 | 0.00634 | -0.044 | 109.938
3.5 | 0.76 | 0.00669 | -0.044 | 113.556
4 | 0.823 | 0.00703 | -0.045 | 116.982
4.5 | 0.881 | 0.007 | -0.045 | 125.948
5 | 0.939 | 0.00786 | -0.046 | 119.417
5.5 | 0.997 | 0.00837 | -0.047 | 119.129
6 | 1.054 | 0.00894 | -0.047 | 117.891
6.5 | 1.108 | 0.00968 | -0.048 | 114.43
7 | 1.161 | 0.0104 | -0.048 | 111.617
7.5 | 1.213 | 0.01103 | -0.049 | 109.999
8 | 1.261 | 0.01265 | -0.049 | 99.666
8.5 | 1.309 | 0.0134 | -0.05 | 97.689
9 | 1.354 | 0.01421 | -0.05 | 95.272
9.5 | 1.395 | 0.0151 | -0.051 | 92.349
10 | 1.433 | 0.016 | -0.051 | 89.525
10.5 | 1.467 | 0.01699 | -0.052 | 86.35
11 | 1.497 | 0.01807 | -0.052 | 82.807
11.5 | 1.522 | 0.0192 | -0.053 | 79.238
12 | 1.54 | 0.0206 | -0.053 | 74.764
12.5 | 1.55 | 0.02197 | -0.054 | 70.56
13 | 1.551 | 0.02436 | -0.054 | 63.654
13.5 | 1.547 | 0.02534 | -0.055 | 61.051
14 | 1.535 | 0.02723 | -0.055 | 56.373
14.5 | 1.514 | 0.02938 | -0.056 | 51.547
15 | 1.486 | 0.03166 | -0.056 | 46.935
15.5 | 1.445 | 0.03457 | -0.057 | 41.793
16 | 1.393 | 0.03751 | -0.057 | 37.147
16.5 | 1.333 | 0.04098 | -0.057 | 32.528
17 | 1.264 | 0.0456 | -0.057 | 27.717
17.5 | 1.187 | 0.05172 | -0.057 | 22.944
18 | 1.106 | 0.05708 | -0.058 | 19.377

## 118. Re 12M Mach 0.25 (2)
BIGFOIL.COM POLAR EXPORT
NACA64-517 a=0.0
NACA64-517 a=0.0 |  |  |  | Cl Max: | 1.6514 | at alpha= | 20 | deg
XFOIL ncrit=9 |  |  |  | L/D Max: | 162.69 | at alpha= | 3.5 | deg
Re: | 12000000 |  |  | Cd Min: | 0.18929 | at alpha= | -20 | deg
Mach: | 0.25 |  |  | Cl=0 at alpha= | -2.5976 | deg
|  |  |  | @ Cl=0.1, Cd= | 0.0056323
|  |  |  | @ Cl=0.4, Cd= | 0.0041493
|  |  |  | @ Cl=0.6, Cd= | 0.0041932
alpha (deg) | Cl | Cd | Cm | Cl/Cd
-20 | -0.6896 | 0.18929 | 0.0184 | -3.6431
-19 | -1.1583 | 0.07748 | -0.059 | -14.9497
-18.5 | -1.2091 | 0.06258 | -0.0692 | -19.3209
-18 | -1.2635 | 0.04976 | -0.0763 | -25.3919
-17.5 | -1.2855 | 0.04194 | -0.0789 | -30.6509
-17 | -1.3009 | 0.03562 | -0.0795 | -36.5216
-16.5 | -1.314 | 0.03017 | -0.0784 | -43.5532
-16 | -1.3198 | 0.02577 | -0.0759 | -51.2146
-15.5 | -1.3095 | 0.02281 | -0.0727 | -57.409
-15 | -1.294 | 0.02045 | -0.0689 | -63.2763
-14.5 | -1.2781 | 0.01834 | -0.0643 | -69.6892
-14 | -1.2583 | 0.01672 | -0.059 | -75.2572
-13.5 | -1.2389 | 0.01554 | -0.0525 | -79.7233
-13 | -1.2013 | 0.01443 | -0.0486 | -83.2502
-12.5 | -1.156 | 0.01348 | -0.0458 | -85.7567
-12 | -1.1072 | 0.01263 | -0.0435 | -87.6643
-11.5 | -1.0555 | 0.01188 | -0.0416 | -88.8468
-10.5 | -0.9466 | 0.01064 | -0.0389 | -88.9662
-10 | -0.8901 | 0.01012 | -0.0379 | -87.9545
-9.5 | -0.8328 | 0.00964 | -0.0372 | -86.39
-9 | -0.7752 | 0.00915 | -0.0365 | -84.7213
-8.5 | -0.7167 | 0.00872 | -0.0361 | -82.1904
-8 | -0.6579 | 0.00832 | -0.0357 | -79.0745
-7.5 | -0.5984 | 0.00797 | -0.0356 | -75.0816
-7 | -0.5388 | 0.00762 | -0.0356 | -70.7087
-6.5 | -0.481 | 0.00704 | -0.0354 | -68.3239
-6 | -0.4198 | 0.00685 | -0.0357 | -61.2847
-5.5 | -0.3585 | 0.00662 | -0.0361 | -54.1541
-5 | -0.2969 | 0.00646 | -0.0366 | -45.9598
-4.5 | -0.2355 | 0.0063 | -0.0372 | -37.381
-4 | -0.1735 | 0.00615 | -0.0378 | -28.2114
-3.5 | -0.1118 | 0.00601 | -0.0385 | -18.6023
-3 | -0.0499 | 0.00591 | -0.0393 | -8.4433
-2.5 | 0.0121 | 0.00578 | -0.04 | 2.0934
-2 | 0.0739 | 0.0057 | -0.0409 | 12.9649
-1.5 | 0.1356 | 0.00554 | -0.0417 | 24.4765
-1 | 0.197 | 0.00535 | -0.0425 | 36.8224
-0.5 | 0.258 | 0.0051 | -0.0434 | 50.5882
0 | 0.3166 | 0.00429 | -0.0442 | 73.7995
0.5 | 0.3786 | 0.00417 | -0.0452 | 90.7914
1 | 0.4405 | 0.00411 | -0.0462 | 107.1776
1.5 | 0.5031 | 0.00409 | -0.0472 | 123.0073
2 | 0.5654 | 0.00416 | -0.0482 | 135.9135
2.5 | 0.6279 | 0.00422 | -0.0493 | 148.7915
3 | 0.6898 | 0.00433 | -0.0502 | 159.3072
3.5 | 0.75 | 0.00461 | -0.0509 | 162.6898
4 | 0.809 | 0.00499 | -0.0515 | 162.1242
4.5 | 0.8675 | 0.00536 | -0.0519 | 161.847
5 | 0.9259 | 0.00572 | -0.0523 | 161.8706
5.5 | 0.9802 | 0.00635 | -0.0521 | 154.3622
6 | 1.0315 | 0.00709 | -0.0514 | 145.4866
6.5 | 1.0837 | 0.00767 | -0.0507 | 141.2907
7 | 1.1343 | 0.00827 | -0.0498 | 137.1584
7.5 | 1.183 | 0.00886 | -0.0484 | 133.5214
8 | 1.2287 | 0.00947 | -0.0466 | 129.7466
8.5 | 1.2638 | 0.0103 | -0.043 | 122.699
9 | 1.2742 | 0.01121 | -0.0351 | 113.6664
9.5 | 1.2953 | 0.01235 | -0.0301 | 104.8826
10 | 1.3223 | 0.01353 | -0.0263 | 97.731
10.5 | 1.349 | 0.01489 | -0.0229 | 90.5977
11 | 1.3744 | 0.0164 | -0.0195 | 83.8049
11.5 | 1.416 | 0.01789 | -0.0195 | 79.1504
12.5 | 1.4657 | 0.02199 | -0.0146 | 66.653
13 | 1.5065 | 0.02446 | -0.016 | 61.5904
13.5 | 1.5332 | 0.02731 | -0.0154 | 56.1406
14 | 1.5577 | 0.03017 | -0.0144 | 51.6308
14.5 | 1.5803 | 0.03318 | -0.0133 | 47.6281
15 | 1.5957 | 0.03673 | -0.0119 | 43.4441
15.5 | 1.6116 | 0.04032 | -0.0106 | 39.9702
16 | 1.6191 | 0.04452 | -0.009 | 36.3679
16.5 | 1.6276 | 0.04853 | -0.0073 | 33.538
17 | 1.6195 | 0.05221 | -0.0025 | 31.019
17.5 | 1.627 | 0.05671 | -0.0016 | 28.6898
18 | 1.6351 | 0.06151 | -0.0014 | 26.5827
18.5 | 1.6405 | 0.0669 | -0.0017 | 24.5217
19 | 1.6435 | 0.07274 | -0.0025 | 22.5942
19.5 | 1.6483 | 0.07868 | -0.0037 | 20.9494
20 | 1.6514 | 0.08498 | -0.0054 | 19.4328

## 119. Re 12M Mach 0.50 (1)
BIGFOIL.COM POLAR EXPORT
NACA64-517 a=0.0
NACA64-517 a=0.0 |  |  |  | Cl Max: | 1.423 | at alpha= | 9.5 | deg
JavaFoil+Calcfoil stall+Eppler ext transition |  |  |  | L/D Max: | 110.286 | at alpha= | 4 | deg
Re: | 12000000 |  |  | Cd Min: | 0.00501 | at alpha= | -1 | deg
Mach: | 0.5 |  |  | Cl=0 at alpha= | -2.5 | deg
|  |  |  | @ Cl=0.1, Cd= | 0.0064755
|  |  |  | @ Cl=0.4, Cd= | 0.0051672
|  |  |  | @ Cl=0.6, Cd= | 0.0062588
alpha (deg) | Cl | Cd | Cm | Cl/Cd
-20 | -0.996 | 0.16735 | -0.01 | -5.949
-19.5 | -0.968 | 0.15016 | -0.011 | -6.449
-19 | -0.939 | 0.14733 | -0.011 | -6.374
-18.5 | -0.91 | 0.14365 | -0.011 | -6.332
-18 | -0.885 | 0.13167 | -0.012 | -6.725
-17.5 | -0.858 | 0.12261 | -0.012 | -7
-17 | -0.828 | 0.11893 | -0.012 | -6.961
-16.5 | -0.797 | 0.11422 | -0.012 | -6.982
-16 | -0.77 | 0.10812 | -0.012 | -7.118
-15.5 | -0.74 | 0.11552 | -0.012 | -6.406
-15 | -0.713 | 0.10439 | -0.013 | -6.835
-14.5 | -0.683 | 0.10059 | -0.013 | -6.794
-14 | -0.657 | 0.09247 | -0.014 | -7.107
-13.5 | -0.631 | 0.08468 | -0.015 | -7.448
-13 | -0.609 | 0.07303 | -0.016 | -8.339
-12.5 | -0.632 | 0.03465 | -0.022 | -18.226
-12 | -0.541 | 0.08299 | -0.014 | -6.513
-11.5 | -0.513 | 0.07583 | -0.014 | -6.762
-11 | -0.486 | 0.06852 | -0.015 | -7.086
-10.5 | -0.46 | 0.06155 | -0.017 | -7.473
-10 | -0.511 | 0.01376 | -0.028 | -37.116
-9.5 | -0.398 | 0.07545 | -0.014 | -5.271
-9 | -0.369 | 0.064 | -0.015 | -5.773
-8.5 | -0.342 | 0.05539 | -0.016 | -6.176
-8 | -0.427 | 0.04892 | -0.018 | -8.735
-7.5 | -0.581 | 0.01069 | -0.032 | -54.389
-7 | -0.574 | 0.00963 | -0.033 | -59.609
-6.5 | -0.532 | 0.00903 | -0.034 | -58.9
-6 | -0.475 | 0.00858 | -0.035 | -55.335
-5.5 | -0.412 | 0.00823 | -0.036 | -50.128
-5 | -0.347 | 0.00748 | -0.036 | -46.402
-4.5 | -0.28 | 0.0073 | -0.037 | -38.342
-4 | -0.211 | 0.00711 | -0.038 | -29.667
-3.5 | -0.141 | 0.00692 | -0.039 | -20.428
-3 | -0.071 | 0.00679 | -0.039 | -10.486
-2.5 | 0 | 0.00665 | -0.04 | -0.063
-2 | 0.071 | 0.0065 | -0.041 | 10.868
-1.5 | 0.142 | 0.00644 | -0.042 | 22.121
-1 | 0.214 | 0.00501 | -0.042 | 42.697
-0.5 | 0.285 | 0.00502 | -0.043 | 56.757
0 | 0.356 | 0.0051 | -0.044 | 69.851
0.5 | 0.428 | 0.00521 | -0.045 | 82.046
1 | 0.499 | 0.00562 | -0.046 | 88.795
1.5 | 0.57 | 0.0061 | -0.046 | 93.465
2 | 0.638 | 0.00646 | -0.047 | 98.757
2.5 | 0.705 | 0.00648 | -0.048 | 108.737
3 | 0.771 | 0.00717 | -0.048 | 107.489
3.5 | 0.837 | 0.00762 | -0.049 | 109.815
4 | 0.903 | 0.00818 | -0.049 | 110.286
4.5 | 0.967 | 0.00883 | -0.05 | 109.598
5 | 1.031 | 0.00951 | -0.051 | 108.447
5.5 | 1.094 | 0.01034 | -0.051 | 105.744
6 | 1.155 | 0.01134 | -0.052 | 101.856
6.5 | 1.211 | 0.01249 | -0.052 | 97.022
7 | 1.265 | 0.01355 | -0.053 | 93.385
7.5 | 1.313 | 0.01587 | -0.053 | 82.71
8 | 1.358 | 0.01709 | -0.054 | 79.471
8.5 | 1.396 | 0.0185 | -0.055 | 75.444
9 | 1.419 | 0.02003 | -0.055 | 70.833
9.5 | 1.423 | 0.02178 | -0.056 | 65.34
10 | 1.396 | 0.02383 | -0.056 | 58.596
10.5 | 1.295 | 0.02684 | -0.057 | 48.256
11 | 0.876 | 0.03235 | -0.057 | 27.087
11.5 | 0.908 | 0.03265 | -0.058 | 27.798
12 | 0.931 | 0.03837 | -0.058 | 24.273
12.5 | 0.965 | 0.03739 | -0.059 | 25.807
13 | 0.987 | 0.0441 | -0.058 | 22.378
13.5 | 1.02 | 0.04288 | -0.059 | 23.791
14 | 1.044 | 0.04869 | -0.059 | 21.434
14.5 | 1.063 | 0.05741 | -0.059 | 18.507

## 120. Re 12M Mach 0.50 (2)
BIGFOIL.COM POLAR EXPORT
NACA64-517 a=0.0
NACA64-517 a=0.0 |  |  |  | Cl Max: | 1.4917 | at alpha= | 15 | deg
XFOIL ncrit=9 |  |  |  | L/D Max: | 183.703 | at alpha= | 3.5 | deg
Re: | 12000000 |  |  | Cd Min: | 0.19213 | at alpha= | 20 | deg
Mach: | 0.5 |  |  | Cl=0 at alpha= | -2.6408 | deg
|  |  |  | @ Cl=0.1, Cd= | 0.005888
|  |  |  | @ Cl=0.4, Cd= | 0.0043596
|  |  |  | @ Cl=0.6, Cd= | 0.0043033
alpha (deg) | Cl | Cd | Cm | Cl/Cd
-8.5 | -0.826 | 0.01115 | -0.0614 | -74.0807
-8 | -0.7647 | 0.00999 | -0.0566 | -76.5465
-7.5 | -0.6972 | 0.00918 | -0.0531 | -75.9477
-7 | -0.6267 | 0.00861 | -0.0506 | -72.7875
-6.5 | -0.5549 | 0.00814 | -0.0487 | -68.1695
-6 | -0.4864 | 0.00749 | -0.0469 | -64.9399
-5.5 | -0.4139 | 0.00718 | -0.046 | -57.6462
-5 | -0.3411 | 0.0069 | -0.0455 | -49.4348
-4.5 | -0.2684 | 0.0067 | -0.0453 | -40.0597
-4 | -0.1961 | 0.00648 | -0.0454 | -30.2623
-3.5 | -0.1237 | 0.00631 | -0.0457 | -19.6038
-3 | -0.0518 | 0.00616 | -0.0461 | -8.4091
-2.5 | 0.0203 | 0.00604 | -0.0467 | 3.3609
-2 | 0.0922 | 0.0059 | -0.0474 | 15.6271
-1.5 | 0.1637 | 0.00579 | -0.0483 | 28.2729
-1 | 0.2344 | 0.0056 | -0.0491 | 41.8571
-0.5 | 0.3051 | 0.00533 | -0.05 | 57.242
0 | 0.3707 | 0.00438 | -0.0506 | 84.6347
0.5 | 0.4426 | 0.00433 | -0.0517 | 102.2171
1 | 0.5152 | 0.00427 | -0.0529 | 120.6557
1.5 | 0.5879 | 0.00429 | -0.054 | 137.0396
2 | 0.6607 | 0.00437 | -0.0551 | 151.1899
2.5 | 0.7339 | 0.00444 | -0.0561 | 165.2928
3 | 0.8067 | 0.00456 | -0.057 | 176.9079
3.5 | 0.8781 | 0.00478 | -0.0576 | 183.7029
4 | 0.9438 | 0.00536 | -0.0573 | 176.0821
4.5 | 1.011 | 0.00579 | -0.057 | 174.6114
5 | 1.0763 | 0.00629 | -0.0562 | 171.1129
5.5 | 1.1354 | 0.00699 | -0.0544 | 162.432
6 | 1.1857 | 0.00787 | -0.0511 | 150.6607
6.5 | 1.2146 | 0.00897 | -0.0443 | 135.4069
7 | 1.2195 | 0.01039 | -0.0343 | 117.3725
7.5 | 1.2383 | 0.01224 | -0.0279 | 101.1683
8.5 | 1.2694 | 0.01728 | -0.0166 | 73.4606
9.5 | 1.2803 | 0.02434 | -0.0064 | 52.6007
10 | 1.3028 | 0.02732 | -0.003 | 47.6867
10.5 | 1.3248 | 0.03053 | 0.0002 | 43.3934
11 | 1.345 | 0.03375 | 0.0036 | 39.8519
12 | 1.4439 | 0.04254 | -0.0024 | 33.9422
12.5 | 1.4612 | 0.04665 | 0.0005 | 31.3226
13 | 1.4727 | 0.05106 | 0.0036 | 28.8425
13.5 | 1.474 | 0.05527 | 0.0085 | 26.6691
14 | 1.4834 | 0.06032 | 0.0108 | 24.5922
14.5 | 1.4913 | 0.06615 | 0.0119 | 22.5442
15 | 1.4917 | 0.07309 | 0.0121 | 20.4091
15.5 | 1.4795 | 0.08177 | 0.0107 | 18.0934
16 | 1.4601 | 0.09168 | 0.0078 | 15.926
16.5 | 1.4334 | 0.103 | 0.0033 | 13.9165
17 | 1.4059 | 0.11505 | -0.0026 | 12.2199
17.5 | 1.3771 | 0.12775 | -0.0097 | 10.7796
18 | 1.3518 | 0.14053 | -0.0174 | 9.6193
18.5 | 1.3283 | 0.15338 | -0.0258 | 8.6602
19 | 1.3071 | 0.16633 | -0.0346 | 7.8585
19.5 | 1.2886 | 0.17922 | -0.0438 | 7.19
20 | 1.2716 | 0.19213 | -0.0532 | 6.6184

## 121. Re 14M Mach 0.00 (1)
BIGFOIL.COM POLAR EXPORT
NACA64-517 a=0.0
NACA64-517 a=0.0 |  |  |  | Cl Max: | 1.611 | at alpha= | 14.5 | deg
JavaFoil+Calcfoil stall+Eppler ext transition |  |  |  | L/D Max: | 121.827 | at alpha= | 5.5 | deg
Re: | 14000000 |  |  | Cd Min: | 0.00475 | at alpha= | -1 | deg
Mach: | 0 |  |  | Cl=0 at alpha= | -2.5 | deg
|  |  |  | @ Cl=0.1, Cd= | 0.0060334
|  |  |  | @ Cl=0.4, Cd= | 0.0052671
|  |  |  | @ Cl=0.6, Cd= | 0.0058918
alpha (deg) | Cl | Cd | Cm | Cl/Cd
-17.5 | -0.715 | 0.11824 | -0.01 | -6.044
-17 | -0.731 | 0.11069 | -0.011 | -6.602
-16.5 | -0.744 | 0.10609 | -0.011 | -7.01
-16 | -0.756 | 0.09952 | -0.012 | -7.6
-15.5 | -0.765 | 0.09565 | -0.012 | -8
-15 | -0.777 | 0.08626 | -0.013 | -9.006
-14.5 | -0.807 | 0.06332 | -0.015 | -12.741
-14 | -0.866 | 0.03078 | -0.019 | -28.14
-13.5 | -0.875 | 0.02545 | -0.019 | -34.389
-13 | -0.895 | 0.01749 | -0.021 | -51.173
-12.5 | -0.898 | 0.01424 | -0.022 | -63.07
-12 | -0.893 | 0.01251 | -0.022 | -71.325
-11.5 | -0.88 | 0.01136 | -0.023 | -77.46
-11 | -0.861 | 0.00977 | -0.024 | -88.075
-10.5 | -0.842 | 0.00966 | -0.025 | -87.189
-10 | -0.809 | 0.00917 | -0.025 | -88.205
-9.5 | -0.772 | 0.00889 | -0.026 | -86.871
-9 | -0.731 | 0.00854 | -0.026 | -85.572
-8.5 | -0.687 | 0.00813 | -0.027 | -84.439
-8 | -0.639 | 0.00787 | -0.028 | -81.209
-7.5 | -0.589 | 0.00756 | -0.028 | -77.838
-7 | -0.536 | 0.00771 | -0.029 | -69.436
-6.5 | -0.481 | 0.00753 | -0.03 | -63.856
-6 | -0.423 | 0.00734 | -0.03 | -57.621
-5.5 | -0.364 | 0.00683 | -0.031 | -53.325
-5 | -0.305 | 0.00676 | -0.031 | -45.121
-4.5 | -0.245 | 0.00661 | -0.032 | -37.002
-4 | -0.184 | 0.00645 | -0.033 | -28.528
-3.5 | -0.123 | 0.00632 | -0.033 | -19.473
-3 | -0.062 | 0.00624 | -0.034 | -9.916
-2.5 | 0 | 0.00615 | -0.035 | -0.059
-2 | 0.061 | 0.00609 | -0.035 | 10.059
-1.5 | 0.123 | 0.006 | -0.036 | 20.547
-1 | 0.185 | 0.00475 | -0.037 | 38.948
-0.5 | 0.247 | 0.00476 | -0.037 | 51.828
0 | 0.309 | 0.00488 | -0.038 | 63.224
0.5 | 0.37 | 0.00518 | -0.039 | 71.46
1 | 0.432 | 0.00536 | -0.039 | 80.664
1.5 | 0.494 | 0.00553 | -0.04 | 89.256
2 | 0.553 | 0.00573 | -0.041 | 96.554
2.5 | 0.614 | 0.00594 | -0.041 | 103.367
3 | 0.675 | 0.00621 | -0.042 | 108.766
3.5 | 0.736 | 0.00648 | -0.043 | 113.584
4 | 0.797 | 0.00687 | -0.044 | 116.077
4.5 | 0.857 | 0.00721 | -0.044 | 118.905
5 | 0.918 | 0.00768 | -0.045 | 119.425
5.5 | 0.971 | 0.00797 | -0.045 | 121.827
6 | 1.026 | 0.00848 | -0.046 | 121.014
6.5 | 1.08 | 0.00906 | -0.046 | 119.252
7 | 1.133 | 0.00959 | -0.047 | 118.092
7.5 | 1.184 | 0.01011 | -0.047 | 117.188
8 | 1.232 | 0.01146 | -0.048 | 107.517
8.5 | 1.281 | 0.01207 | -0.048 | 106.12
9 | 1.327 | 0.01274 | -0.049 | 104.16
9.5 | 1.37 | 0.01347 | -0.05 | 101.708
10 | 1.411 | 0.01419 | -0.05 | 99.424
10.5 | 1.449 | 0.01498 | -0.051 | 96.716
11 | 1.484 | 0.01584 | -0.051 | 93.695
11.5 | 1.517 | 0.01676 | -0.052 | 90.511
12 | 1.545 | 0.01778 | -0.052 | 86.855
12.5 | 1.567 | 0.01892 | -0.053 | 82.777
13 | 1.585 | 0.02009 | -0.053 | 78.86
13.5 | 1.598 | 0.02148 | -0.054 | 74.377
14 | 1.607 | 0.02278 | -0.054 | 70.547
14.5 | 1.611 | 0.02425 | -0.055 | 66.441
15 | 1.611 | 0.02594 | -0.055 | 62.102
15.5 | 1.604 | 0.02782 | -0.056 | 57.637
16 | 1.591 | 0.02961 | -0.056 | 53.713
16.5 | 1.573 | 0.03172 | -0.056 | 49.587
17 | 1.551 | 0.0341 | -0.057 | 45.475
17.5 | 1.524 | 0.03685 | -0.057 | 41.359
18 | 1.495 | 0.03987 | -0.057 | 37.483
18.5 | 1.462 | 0.0432 | -0.058 | 33.831
19 | 1.427 | 0.04641 | -0.058 | 30.747
19.5 | 1.389 | 0.05038 | -0.058 | 27.571

## 122. Re 14M Mach 0.00 (2)
BIGFOIL.COM POLAR EXPORT
NACA64-517 a=0.0
NACA64-517 a=0.0 |  |  |  | Cl Max: | 1.7243 | at alpha= | 18.5 | deg
XFOIL ncrit=9 |  |  |  | L/D Max: | 157.533 | at alpha= | 4.5 | deg
Re: | 14000000 |  |  | Cd Min: | 0.06209 | at alpha= | 20 | deg
Mach: | 0 |  |  | Cl=0 at alpha= | -2.5825 | deg
|  |  |  | @ Cl=0.1, Cd= | 0.0054469
|  |  |  | @ Cl=0.4, Cd= | 0.0040479
|  |  |  | @ Cl=0.6, Cd= | 0.0041285
alpha (deg) | Cl | Cd | Cm | Cl/Cd
-20 | -1.5018 | 0.03509 | -0.0661 | -42.7985
-19.5 | -1.4903 | 0.03191 | -0.0657 | -46.7032
-19 | -1.4905 | 0.02804 | -0.0643 | -53.1562
-18.5 | -1.4729 | 0.02574 | -0.0629 | -57.2222
-18 | -1.4677 | 0.02276 | -0.0603 | -64.4859
-17.5 | -1.4526 | 0.02067 | -0.0576 | -70.2758
-17 | -1.4268 | 0.01936 | -0.0553 | -73.6983
-16.5 | -1.4105 | 0.01767 | -0.0515 | -79.8246
-16 | -1.3902 | 0.01642 | -0.0475 | -84.665
-15.5 | -1.3705 | 0.01544 | -0.0425 | -88.763
-15 | -1.3402 | 0.01472 | -0.0389 | -91.0462
-14.5 | -1.3022 | 0.01383 | -0.0366 | -94.1576
-14 | -1.2594 | 0.0131 | -0.035 | -96.1374
-13.5 | -1.2134 | 0.01246 | -0.0339 | -97.3836
-13 | -1.1653 | 0.0119 | -0.033 | -97.9244
-12.5 | -1.1157 | 0.01137 | -0.0323 | -98.1266
-12 | -1.0648 | 0.01089 | -0.0318 | -97.7778
-11.5 | -1.013 | 0.01043 | -0.0314 | -97.1237
-11 | -0.9602 | 0.01 | -0.0312 | -96.02
-10.5 | -0.9067 | 0.00961 | -0.0311 | -94.3496
-10 | -0.8525 | 0.00921 | -0.031 | -92.5624
-9.5 | -0.7978 | 0.00884 | -0.0311 | -90.2489
-9 | -0.7426 | 0.00847 | -0.0312 | -87.6741
-8.5 | -0.6869 | 0.00814 | -0.0314 | -84.3857
-8 | -0.6308 | 0.0078 | -0.0316 | -80.8718
-7.5 | -0.5742 | 0.0075 | -0.0319 | -76.56
-7 | -0.5193 | 0.00696 | -0.032 | -74.6121
-6.5 | -0.4617 | 0.00671 | -0.0325 | -68.8077
-6 | -0.4034 | 0.00654 | -0.0331 | -61.682
-5.5 | -0.3449 | 0.00635 | -0.0337 | -54.315
-5 | -0.2862 | 0.00621 | -0.0344 | -46.087
-4.5 | -0.2273 | 0.00606 | -0.0351 | -37.5083
-4 | -0.1681 | 0.00593 | -0.0359 | -28.3474
-3.5 | -0.109 | 0.00581 | -0.0367 | -18.7608
-3 | -0.0496 | 0.00571 | -0.0375 | -8.6865
-2.5 | 0.0098 | 0.00562 | -0.0383 | 1.7438
-2 | 0.0692 | 0.00553 | -0.0392 | 12.5136
-1.5 | 0.1285 | 0.00537 | -0.04 | 23.9292
-1 | 0.1875 | 0.00522 | -0.0409 | 35.9195
-0.5 | 0.2466 | 0.00501 | -0.0417 | 49.2216
0 | 0.305 | 0.00465 | -0.0426 | 65.5914
0.5 | 0.3624 | 0.00413 | -0.0435 | 87.7482
1 | 0.4219 | 0.004 | -0.0445 | 105.475
1.5 | 0.4815 | 0.00399 | -0.0454 | 120.6767
2 | 0.5414 | 0.00403 | -0.0465 | 134.3424
2.5 | 0.6009 | 0.00413 | -0.0474 | 145.4964
3 | 0.6592 | 0.00434 | -0.0483 | 151.8894
3.5 | 0.7165 | 0.00467 | -0.049 | 153.4261
4 | 0.7731 | 0.00501 | -0.0496 | 154.3114
4.5 | 0.8302 | 0.00527 | -0.0503 | 157.5332
5 | 0.8852 | 0.00571 | -0.0507 | 155.0263
5.5 | 0.9374 | 0.00633 | -0.0508 | 148.0885
6 | 0.989 | 0.00691 | -0.0507 | 143.1259
6.5 | 1.0421 | 0.00731 | -0.0508 | 142.5581
7 | 1.093 | 0.00782 | -0.0505 | 139.7698
7.5 | 1.1435 | 0.00828 | -0.0502 | 138.1039
8.5 | 1.236 | 0.00944 | -0.0483 | 130.9322
9 | 1.2775 | 0.01008 | -0.0465 | 126.7361
9.5 | 1.3165 | 0.01067 | -0.0443 | 123.3833
10 | 1.341 | 0.01119 | -0.0393 | 119.8391
10.5 | 1.364 | 0.01195 | -0.0347 | 114.1423
11 | 1.3893 | 0.01289 | -0.031 | 107.7812
11.5 | 1.4159 | 0.01391 | -0.0279 | 101.7901
12 | 1.4352 | 0.01507 | -0.0237 | 95.2356
13.5 | 1.5212 | 0.0198 | -0.0191 | 76.8283
14 | 1.5479 | 0.02164 | -0.0177 | 71.5296
14.5 | 1.594 | 0.02378 | -0.0207 | 67.0311
15 | 1.6184 | 0.02649 | -0.0206 | 61.0948
15.5 | 1.642 | 0.02903 | -0.02 | 56.5622
16 | 1.66 | 0.03202 | -0.0191 | 51.8426
16.5 | 1.6764 | 0.03513 | -0.0182 | 47.7199
17 | 1.6911 | 0.03842 | -0.0173 | 44.0161
17.5 | 1.7051 | 0.0418 | -0.0166 | 40.7919
18 | 1.7165 | 0.04546 | -0.0158 | 37.7585
18.5 | 1.7243 | 0.0493 | -0.0148 | 34.9757
19 | 1.7242 | 0.05353 | -0.013 | 32.21
19.5 | 1.7089 | 0.05752 | -0.0084 | 29.7097
20 | 1.716 | 0.06209 | -0.0087 | 27.6373

## 123. Re 14M Mach 0.10 (1)
BIGFOIL.COM POLAR EXPORT
NACA64-517 a=0.0
NACA64-517 a=0.0 |  |  |  | Cl Max: | 1.602 | at alpha= | 14.5 | deg
JavaFoil+Calcfoil stall+Eppler ext transition |  |  |  | L/D Max: | 121.555 | at alpha= | 5.5 | deg
Re: | 14000000 |  |  | Cd Min: | 0.00474 | at alpha= | -1 | deg
Mach: | 0.1 |  |  | Cl=0 at alpha= | -2.5 | deg
|  |  |  | @ Cl=0.1, Cd= | 0.0060432
|  |  |  | @ Cl=0.4, Cd= | 0.0052839
|  |  |  | @ Cl=0.6, Cd= | 0.0059115
alpha (deg) | Cl | Cd | Cm | Cl/Cd
-17.5 | -0.672 | 0.12132 | -0.01 | -5.54
-17 | -0.69 | 0.11532 | -0.011 | -5.986
-16.5 | -0.708 | 0.10878 | -0.011 | -6.505
-16 | -0.723 | 0.1024 | -0.011 | -7.064
-15.5 | -0.736 | 0.09819 | -0.012 | -7.494
-15 | -0.749 | 0.08981 | -0.013 | -8.345
-14.5 | -0.76 | 0.08254 | -0.013 | -9.212
-14 | -0.822 | 0.04258 | -0.018 | -19.304
-13.5 | -0.837 | 0.03417 | -0.019 | -24.5
-13 | -0.873 | 0.01978 | -0.021 | -44.12
-12.5 | -0.883 | 0.0152 | -0.022 | -58.06
-12 | -0.881 | 0.01306 | -0.022 | -67.475
-11.5 | -0.872 | 0.0117 | -0.023 | -74.512
-11 | -0.857 | 0.00981 | -0.024 | -87.359
-10.5 | -0.84 | 0.00979 | -0.025 | -85.73
-10 | -0.808 | 0.00936 | -0.025 | -86.376
-9.5 | -0.772 | 0.00893 | -0.026 | -86.477
-9 | -0.732 | 0.00858 | -0.027 | -85.303
-8.5 | -0.688 | 0.00823 | -0.027 | -83.65
-8 | -0.641 | 0.0079 | -0.028 | -81.148
-7.5 | -0.591 | 0.0076 | -0.028 | -77.764
-7 | -0.538 | 0.00775 | -0.029 | -69.394
-6.5 | -0.483 | 0.00755 | -0.03 | -63.948
-6 | -0.425 | 0.00736 | -0.03 | -57.761
-5.5 | -0.366 | 0.0069 | -0.031 | -53.083
-5 | -0.306 | 0.00677 | -0.032 | -45.262
-4.5 | -0.246 | 0.00662 | -0.032 | -37.131
-4 | -0.185 | 0.00646 | -0.033 | -28.644
-3.5 | -0.124 | 0.00637 | -0.034 | -19.411
-3 | -0.062 | 0.00623 | -0.034 | -9.969
-2.5 | 0 | 0.00618 | -0.035 | -0.059
-2 | 0.062 | 0.00608 | -0.036 | 10.122
-1.5 | 0.124 | 0.00602 | -0.036 | 20.583
-1 | 0.186 | 0.00474 | -0.037 | 39.221
-0.5 | 0.248 | 0.00475 | -0.038 | 52.204
0 | 0.31 | 0.00488 | -0.038 | 63.641
0.5 | 0.372 | 0.00518 | -0.039 | 71.878
1 | 0.434 | 0.00541 | -0.04 | 80.336
1.5 | 0.496 | 0.00556 | -0.04 | 89.286
2 | 0.556 | 0.00576 | -0.041 | 96.576
2.5 | 0.617 | 0.00597 | -0.042 | 103.354
3 | 0.679 | 0.00622 | -0.042 | 109.083
3.5 | 0.74 | 0.00654 | -0.043 | 113.058
4 | 0.801 | 0.00686 | -0.044 | 116.667
4.5 | 0.862 | 0.00724 | -0.044 | 119.077
5 | 0.922 | 0.00772 | -0.045 | 119.383
5.5 | 0.975 | 0.00802 | -0.045 | 121.555
6 | 1.03 | 0.00855 | -0.046 | 120.569
6.5 | 1.084 | 0.00913 | -0.047 | 118.717
7 | 1.137 | 0.0097 | -0.047 | 117.288
7.5 | 1.189 | 0.01022 | -0.048 | 116.298
8 | 1.237 | 0.0116 | -0.048 | 106.584
8.5 | 1.286 | 0.01222 | -0.049 | 105.188
9 | 1.331 | 0.01292 | -0.049 | 103.021
9.5 | 1.374 | 0.01364 | -0.05 | 100.739
10 | 1.415 | 0.01438 | -0.05 | 98.393
10.5 | 1.453 | 0.0152 | -0.051 | 95.587
11 | 1.487 | 0.01609 | -0.051 | 92.444
11.5 | 1.519 | 0.01702 | -0.052 | 89.214
12 | 1.546 | 0.01809 | -0.052 | 85.466
12.5 | 1.566 | 0.01937 | -0.053 | 80.856
13 | 1.582 | 0.02058 | -0.053 | 76.882
13.5 | 1.593 | 0.02191 | -0.054 | 72.725
14 | 1.6 | 0.02336 | -0.054 | 68.479
14.5 | 1.602 | 0.02478 | -0.055 | 64.624
15 | 1.598 | 0.02656 | -0.055 | 60.169
15.5 | 1.587 | 0.02851 | -0.056 | 55.676
16 | 1.57 | 0.0304 | -0.056 | 51.662
16.5 | 1.548 | 0.03271 | -0.057 | 47.317
17 | 1.52 | 0.03555 | -0.057 | 42.767
17.5 | 1.489 | 0.03845 | -0.057 | 38.729
18 | 1.454 | 0.04161 | -0.058 | 34.954
18.5 | 1.417 | 0.04491 | -0.058 | 31.542
19 | 1.377 | 0.04839 | -0.058 | 28.448
19.5 | 1.332 | 0.05363 | -0.058 | 24.834

## 124. Re 14M Mach 0.10 (2)
BIGFOIL.COM POLAR EXPORT
NACA64-517 a=0.0
NACA64-517 a=0.0 |  |  |  | Cl Max: | 1.7149 | at alpha= | 18.5 | deg
XFOIL ncrit=9 |  |  |  | L/D Max: | 158.314 | at alpha= | 4.5 | deg
Re: | 14000000 |  |  | Cd Min: | 0.06531 | at alpha= | 20 | deg
Mach: | 0.1 |  |  | Cl=0 at alpha= | -2.5838 | deg
|  |  |  | @ Cl=0.1, Cd= | 0.0054641
|  |  |  | @ Cl=0.4, Cd= | 0.0040538
|  |  |  | @ Cl=0.6, Cd= | 0.0041308
alpha (deg) | Cl | Cd | Cm | Cl/Cd
-20 | -1.4705 | 0.03998 | -0.0686 | -36.7809
-19.5 | -1.4632 | 0.03602 | -0.0688 | -40.6219
-19 | -1.4712 | 0.03114 | -0.0681 | -47.2447
-18.5 | -1.4562 | 0.02838 | -0.067 | -51.3108
-18 | -1.4566 | 0.02473 | -0.0646 | -58.9001
-17.5 | -1.4444 | 0.02224 | -0.0621 | -64.946
-17 | -1.4196 | 0.0207 | -0.0598 | -68.5797
-16.5 | -1.4058 | 0.01869 | -0.0561 | -75.2167
-16 | -1.3861 | 0.01721 | -0.0523 | -80.5404
-15.5 | -1.3645 | 0.01606 | -0.0479 | -84.9626
-15 | -1.3433 | 0.01524 | -0.0425 | -88.143
-14.5 | -1.3076 | 0.01432 | -0.0397 | -91.3128
-14 | -1.266 | 0.0135 | -0.0377 | -93.7778
-13.5 | -1.2212 | 0.01277 | -0.0361 | -95.6304
-13 | -1.1736 | 0.01214 | -0.0349 | -96.6722
-12.5 | -1.124 | 0.01156 | -0.034 | -97.2318
-12 | -1.0728 | 0.01105 | -0.0333 | -97.086
-11.5 | -1.0206 | 0.01057 | -0.0327 | -96.5563
-11 | -0.9674 | 0.01012 | -0.0324 | -95.5929
-10.5 | -0.9135 | 0.00971 | -0.0321 | -94.0783
-9.5 | -0.8036 | 0.00892 | -0.0319 | -90.0897
-9 | -0.748 | 0.00853 | -0.0319 | -87.6905
-8.5 | -0.6917 | 0.0082 | -0.032 | -84.3537
-8 | -0.6352 | 0.00785 | -0.0322 | -80.9172
-7.5 | -0.5781 | 0.00756 | -0.0324 | -76.4683
-7 | -0.5229 | 0.00699 | -0.0324 | -74.8069
-6.5 | -0.4648 | 0.00674 | -0.0329 | -68.9614
-6 | -0.4061 | 0.00656 | -0.0335 | -61.9055
-5.5 | -0.3472 | 0.00637 | -0.0341 | -54.5055
-5 | -0.288 | 0.00623 | -0.0347 | -46.2279
-4.5 | -0.2287 | 0.00607 | -0.0354 | -37.6771
-4 | -0.169 | 0.00594 | -0.0362 | -28.4512
-3.5 | -0.1095 | 0.00582 | -0.0369 | -18.8144
-3 | -0.0497 | 0.00572 | -0.0377 | -8.6888
-2.5 | 0.01 | 0.00563 | -0.0386 | 1.7762
-2 | 0.0698 | 0.00554 | -0.0394 | 12.5993
-1.5 | 0.1295 | 0.00539 | -0.0403 | 24.026
-1 | 0.189 | 0.00523 | -0.0411 | 36.1377
-0.5 | 0.2484 | 0.00501 | -0.042 | 49.5808
0 | 0.3072 | 0.00465 | -0.0429 | 66.0645
0.5 | 0.3649 | 0.00413 | -0.0437 | 88.3535
1 | 0.4248 | 0.004 | -0.0447 | 106.2
1.5 | 0.4848 | 0.004 | -0.0457 | 121.2
2 | 0.5452 | 0.00403 | -0.0467 | 135.2854
2.5 | 0.605 | 0.00414 | -0.0477 | 146.1353
3 | 0.6638 | 0.00434 | -0.0486 | 152.9493
3.5 | 0.7214 | 0.00467 | -0.0493 | 154.4754
4 | 0.7784 | 0.00501 | -0.0499 | 155.3693
4.5 | 0.8359 | 0.00528 | -0.0506 | 158.3144
5 | 0.8912 | 0.00573 | -0.051 | 155.5323
5.5 | 0.9438 | 0.00634 | -0.051 | 148.8644
6 | 0.9954 | 0.00695 | -0.0508 | 143.223
6.5 | 1.0487 | 0.00736 | -0.0508 | 142.4864
7 | 1.0996 | 0.00788 | -0.0505 | 139.5431
7.5 | 1.1503 | 0.00834 | -0.0501 | 137.9257
8 | 1.1978 | 0.00891 | -0.0492 | 134.4332
8.5 | 1.242 | 0.00954 | -0.0478 | 130.1887
9 | 1.2824 | 0.0102 | -0.0457 | 125.7255
9.5 | 1.3186 | 0.01079 | -0.0428 | 122.2057
10 | 1.3377 | 0.01142 | -0.0369 | 117.1366
10.5 | 1.3632 | 0.01225 | -0.0328 | 111.2816
11 | 1.3888 | 0.01327 | -0.0292 | 104.6571
11.5 | 1.4155 | 0.01437 | -0.0261 | 98.5038
12 | 1.4404 | 0.01556 | -0.0231 | 92.5707
12.5 | 1.472 | 0.017 | -0.0217 | 86.5882
13 | 1.4995 | 0.01861 | -0.0198 | 80.575
13.5 | 1.522 | 0.02068 | -0.0178 | 73.5977
14 | 1.5507 | 0.02268 | -0.017 | 68.373
14.5 | 1.5982 | 0.02502 | -0.0204 | 63.8769
15 | 1.6204 | 0.02771 | -0.0196 | 58.4771
15.5 | 1.6433 | 0.03036 | -0.0188 | 54.1271
16 | 1.6577 | 0.03373 | -0.0178 | 49.1462
16.5 | 1.6732 | 0.03702 | -0.0169 | 45.1972
17 | 1.6874 | 0.04042 | -0.0159 | 41.7467
17.5 | 1.7001 | 0.04402 | -0.0151 | 38.6211
18 | 1.7094 | 0.04788 | -0.0142 | 35.7018
18.5 | 1.7149 | 0.05195 | -0.013 | 33.0106
19 | 1.6965 | 0.05574 | -0.0073 | 30.436
19.5 | 1.7013 | 0.06046 | -0.0072 | 28.1393
20 | 1.708 | 0.06531 | -0.0078 | 26.1522

## 125. Re 14M Mach 0.25 (1)
BIGFOIL.COM POLAR EXPORT
NACA64-517 a=0.0
NACA64-517 a=0.0 |  |  |  | Cl Max: | 1.553 | at alpha= | 13 | deg
JavaFoil+Calcfoil stall+Eppler ext transition |  |  |  | L/D Max: | 126.146 | at alpha= | 4.5 | deg
Re: | 14000000 |  |  | Cd Min: | 0.00477 | at alpha= | -1 | deg
Mach: | 0.25 |  |  | Cl=0 at alpha= | -2.5 | deg
|  |  |  | @ Cl=0.1, Cd= | 0.0061253
|  |  |  | @ Cl=0.4, Cd= | 0.0052821
|  |  |  | @ Cl=0.6, Cd= | 0.0059959
alpha (deg) | Cl | Cd | Cm | Cl/Cd
-16 | -0.436 | 0.11686 | -0.01 | -3.73
-15.5 | -0.484 | 0.10913 | -0.011 | -4.437
-15 | -0.528 | 0.10372 | -0.011 | -5.089
-14.5 | -0.568 | 0.09601 | -0.012 | -5.911
-14 | -0.603 | 0.08791 | -0.013 | -6.864
-13.5 | -0.631 | 0.08361 | -0.013 | -7.551
-13 | -0.658 | 0.07499 | -0.014 | -8.769
-12.5 | -0.679 | 0.06661 | -0.015 | -10.191
-12 | -0.761 | 0.02584 | -0.021 | -29.455
-11.5 | -0.792 | 0.01666 | -0.023 | -47.57
-11 | -0.804 | 0.01306 | -0.024 | -61.55
-10.5 | -0.802 | 0.01126 | -0.025 | -71.234
-10 | -0.786 | 0.00957 | -0.026 | -82.174
-9.5 | -0.768 | 0.00951 | -0.027 | -80.694
-9 | -0.734 | 0.00909 | -0.027 | -80.734
-8.5 | -0.694 | 0.00856 | -0.028 | -81.071
-8 | -0.65 | 0.0082 | -0.029 | -79.229
-7.5 | -0.601 | 0.00786 | -0.029 | -76.519
-7 | -0.549 | 0.00799 | -0.03 | -68.686
-6.5 | -0.494 | 0.00772 | -0.031 | -63.944
-6 | -0.435 | 0.00751 | -0.031 | -57.917
-5.5 | -0.375 | 0.00696 | -0.032 | -53.924
-5 | -0.314 | 0.00682 | -0.032 | -46.06
-4.5 | -0.252 | 0.00669 | -0.033 | -37.749
-4 | -0.19 | 0.00654 | -0.034 | -29.047
-3.5 | -0.127 | 0.00645 | -0.035 | -19.69
-3 | -0.064 | 0.00632 | -0.035 | -10.101
-2.5 | 0 | 0.00622 | -0.036 | -0.061
-2 | 0.063 | 0.00616 | -0.037 | 10.271
-1.5 | 0.127 | 0.0061 | -0.037 | 20.878
-1 | 0.191 | 0.00477 | -0.038 | 40.047
-0.5 | 0.255 | 0.00478 | -0.039 | 53.337
0 | 0.319 | 0.00491 | -0.039 | 64.943
0.5 | 0.383 | 0.00522 | -0.04 | 73.35
1 | 0.446 | 0.00545 | -0.041 | 81.927
1.5 | 0.51 | 0.00569 | -0.041 | 89.709
2 | 0.571 | 0.00589 | -0.042 | 97.021
2.5 | 0.634 | 0.00612 | -0.043 | 103.693
3 | 0.697 | 0.00638 | -0.044 | 109.241
3.5 | 0.76 | 0.00674 | -0.044 | 112.768
4 | 0.823 | 0.00709 | -0.045 | 116.089
4.5 | 0.882 | 0.00699 | -0.045 | 126.146
5 | 0.939 | 0.00787 | -0.046 | 119.37
5.5 | 0.997 | 0.00837 | -0.047 | 119.176
6 | 1.054 | 0.00895 | -0.047 | 117.774
6.5 | 1.109 | 0.00962 | -0.048 | 115.279
7 | 1.162 | 0.01023 | -0.048 | 113.593
7.5 | 1.215 | 0.01084 | -0.049 | 112.045
8 | 1.263 | 0.01235 | -0.049 | 102.234
8.5 | 1.311 | 0.01307 | -0.05 | 100.266
9 | 1.355 | 0.01389 | -0.05 | 97.593
9.5 | 1.397 | 0.01471 | -0.051 | 94.962
10 | 1.435 | 0.01557 | -0.051 | 92.138
10.5 | 1.469 | 0.01654 | -0.052 | 88.806
11 | 1.498 | 0.01753 | -0.053 | 85.479
11.5 | 1.524 | 0.01868 | -0.053 | 81.568
12 | 1.542 | 0.01998 | -0.054 | 77.21
12.5 | 1.552 | 0.02142 | -0.054 | 72.436
13 | 1.553 | 0.02355 | -0.054 | 65.946
13.5 | 1.549 | 0.02469 | -0.055 | 62.75
14 | 1.537 | 0.02658 | -0.055 | 57.818
14.5 | 1.516 | 0.02847 | -0.056 | 53.274
15 | 1.488 | 0.03071 | -0.056 | 48.467
15.5 | 1.447 | 0.03366 | -0.057 | 42.977
16 | 1.394 | 0.03671 | -0.057 | 37.98
16.5 | 1.334 | 0.04024 | -0.057 | 33.155
17 | 1.265 | 0.04467 | -0.058 | 28.324
17.5 | 1.189 | 0.05005 | -0.058 | 23.755
18 | 1.108 | 0.05504 | -0.058 | 20.135

## 126. Re 14M Mach 0.25 (2)
BIGFOIL.COM POLAR EXPORT
NACA64-517 a=0.0
NACA64-517 a=0.0 |  |  |  | Cl Max: | 1.6667 | at alpha= | 20 | deg
XFOIL ncrit=9 |  |  |  | L/D Max: | 161.171 | at alpha= | 4.5 | deg
Re: | 14000000 |  |  | Cd Min: | 0.18836 | at alpha= | -20 | deg
Mach: | 0.25 |  |  | Cl=0 at alpha= | -2.5937 | deg
|  |  |  | @ Cl=0.1, Cd= | 0.0055145
|  |  |  | @ Cl=0.4, Cd= | 0.0041026
|  |  |  | @ Cl=0.6, Cd= | 0.0041249
alpha (deg) | Cl | Cd | Cm | Cl/Cd
-20 | -0.693 | 0.18836 | 0.0178 | -3.6791
-19 | -1.2245 | 0.06807 | -0.0665 | -17.9888
-18.5 | -1.2584 | 0.05671 | -0.0734 | -22.1901
-18 | -1.307 | 0.04544 | -0.0786 | -28.7632
-17.5 | -1.3251 | 0.03848 | -0.0801 | -34.4361
-17 | -1.3326 | 0.03313 | -0.0799 | -40.2234
-16.5 | -1.343 | 0.0281 | -0.0781 | -47.7936
-16 | -1.3436 | 0.02424 | -0.0752 | -55.429
-15.5 | -1.3312 | 0.02155 | -0.0717 | -61.7726
-15 | -1.3128 | 0.01945 | -0.0677 | -67.4961
-14.5 | -1.2958 | 0.01752 | -0.0627 | -73.9612
-13.5 | -1.252 | 0.015 | -0.0509 | -83.4667
-13 | -1.2106 | 0.01393 | -0.0475 | -86.906
-12.5 | -1.1635 | 0.01304 | -0.0449 | -89.2255
-12 | -1.1136 | 0.01222 | -0.0427 | -91.1293
-11.5 | -1.0611 | 0.01152 | -0.041 | -92.1094
-11 | -1.0067 | 0.01088 | -0.0395 | -92.5276
-10.5 | -0.9508 | 0.01033 | -0.0384 | -92.0426
-10 | -0.8938 | 0.00982 | -0.0374 | -91.0183
-9 | -0.7776 | 0.00894 | -0.0362 | -86.9799
-8.5 | -0.7189 | 0.00853 | -0.0358 | -84.279
-8 | -0.6597 | 0.00814 | -0.0355 | -81.0442
-7.5 | -0.6001 | 0.0078 | -0.0354 | -76.9359
-7 | -0.5398 | 0.00748 | -0.0354 | -72.1658
-6.5 | -0.482 | 0.00691 | -0.0352 | -69.754
-6 | -0.4209 | 0.00668 | -0.0355 | -63.009
-5.5 | -0.3596 | 0.00647 | -0.0359 | -55.5796
-5 | -0.2979 | 0.00632 | -0.0365 | -47.1361
-4.5 | -0.2362 | 0.00614 | -0.0371 | -38.4691
-4 | -0.1743 | 0.00601 | -0.0377 | -29.0017
-3.5 | -0.1124 | 0.00589 | -0.0384 | -19.0832
-3 | -0.0503 | 0.00576 | -0.0392 | -8.7326
-2.5 | 0.0116 | 0.00567 | -0.04 | 2.0459
-2 | 0.0736 | 0.00557 | -0.0408 | 13.2136
-1.5 | 0.1354 | 0.00544 | -0.0417 | 24.8897
-1 | 0.1969 | 0.00527 | -0.0425 | 37.3624
-0.5 | 0.2585 | 0.00505 | -0.0434 | 51.1881
0 | 0.319 | 0.00465 | -0.0443 | 68.6022
0.5 | 0.3788 | 0.00414 | -0.0452 | 91.4976
1 | 0.4411 | 0.00403 | -0.0462 | 109.4541
1.5 | 0.5032 | 0.00403 | -0.0472 | 124.8635
2 | 0.5659 | 0.00407 | -0.0483 | 139.0418
2.5 | 0.628 | 0.00417 | -0.0493 | 150.5995
3 | 0.6895 | 0.00433 | -0.0502 | 159.2379
3.5 | 0.7487 | 0.00471 | -0.0508 | 158.9597
4 | 0.8081 | 0.00504 | -0.0514 | 160.3373
4.5 | 0.8671 | 0.00538 | -0.0519 | 161.171
5 | 0.9245 | 0.00582 | -0.0521 | 158.8488
5.5 | 0.9792 | 0.0064 | -0.052 | 153
6 | 1.0307 | 0.00713 | -0.0513 | 144.5582
6.5 | 1.0844 | 0.00763 | -0.0508 | 142.1232
7 | 1.1354 | 0.00821 | -0.0499 | 138.2948
7.5 | 1.186 | 0.00872 | -0.0489 | 136.0092
8.5 | 1.2677 | 0.01018 | -0.0436 | 124.5285
9 | 1.2824 | 0.01098 | -0.0363 | 116.7942
9.5 | 1.3048 | 0.012 | -0.0313 | 108.7333
10 | 1.3319 | 0.01312 | -0.0274 | 101.5168
10.5 | 1.3612 | 0.01433 | -0.0241 | 94.9895
11 | 1.3872 | 0.01581 | -0.0208 | 87.7419
11.5 | 1.4119 | 0.01739 | -0.0175 | 81.1903
12 | 1.4497 | 0.01906 | -0.0171 | 76.0598
12.5 | 1.4937 | 0.0212 | -0.0184 | 70.4575
13 | 1.5282 | 0.02367 | -0.0185 | 64.5627
13.5 | 1.556 | 0.02614 | -0.0174 | 59.5256
14 | 1.5773 | 0.02918 | -0.0161 | 54.0541
14.5 | 1.5992 | 0.03223 | -0.0149 | 49.6184
15 | 1.6164 | 0.03561 | -0.0135 | 45.3917
15.5 | 1.6335 | 0.03908 | -0.0122 | 41.7989
16 | 1.6442 | 0.04306 | -0.0108 | 38.1839
16.5 | 1.6572 | 0.04694 | -0.0096 | 35.3046
17 | 1.6642 | 0.0512 | -0.0081 | 32.5039
17.5 | 1.6632 | 0.05594 | -0.0062 | 29.7319
18 | 1.6504 | 0.05999 | -0.0013 | 27.5113
18.5 | 1.6559 | 0.06522 | -0.0014 | 25.3895
19 | 1.6622 | 0.07061 | -0.002 | 23.5406
19.5 | 1.6651 | 0.07664 | -0.0031 | 21.7263
20 | 1.6667 | 0.08308 | -0.0047 | 20.0614

## 127. Re 14M Mach 0.50 (1)
BIGFOIL.COM POLAR EXPORT
NACA64-517 a=0.0
NACA64-517 a=0.0 |  |  |  | Cl Max: | 1.425 | at alpha= | 9.5 | deg
JavaFoil+Calcfoil stall+Eppler ext transition |  |  |  | L/D Max: | 109.86 | at alpha= | 4 | deg
Re: | 14000000 |  |  | Cd Min: | 0.00494 | at alpha= | -1 | deg
Mach: | 0.5 |  |  | Cl=0 at alpha= | -2.5 | deg
|  |  |  | @ Cl=0.1, Cd= | 0.0063814
|  |  |  | @ Cl=0.4, Cd= | 0.0053161
|  |  |  | @ Cl=0.6, Cd= | 0.0062447
alpha (deg) | Cl | Cd | Cm | Cl/Cd
-20 | -0.995 | 0.17664 | -0.01 | -5.635
-19.5 | -0.967 | 0.1624 | -0.011 | -5.957
-19 | -0.938 | 0.15567 | -0.011 | -6.028
-18.5 | -0.91 | 0.15053 | -0.011 | -6.042
-18 | -0.885 | 0.13594 | -0.012 | -6.507
-17.5 | -0.856 | 0.12913 | -0.012 | -6.631
-17 | -0.826 | 0.12504 | -0.012 | -6.608
-16.5 | -0.798 | 0.11971 | -0.012 | -6.663
-16 | -0.77 | 0.11332 | -0.012 | -6.794
-15.5 | -0.74 | 0.11372 | -0.012 | -6.51
-15 | -0.714 | 0.10419 | -0.013 | -6.854
-14.5 | -0.684 | 0.09963 | -0.013 | -6.87
-14 | -0.658 | 0.09041 | -0.014 | -7.28
-13.5 | -0.633 | 0.08198 | -0.015 | -7.718
-13 | -0.653 | 0.04161 | -0.021 | -15.703
-12.5 | -0.659 | 0.02222 | -0.024 | -29.637
-12 | -0.541 | 0.08165 | -0.014 | -6.621
-11.5 | -0.513 | 0.07444 | -0.014 | -6.893
-11 | -0.486 | 0.06778 | -0.016 | -7.176
-10.5 | -0.462 | 0.05949 | -0.018 | -7.764
-10 | -0.513 | 0.01294 | -0.028 | -39.682
-9.5 | -0.398 | 0.07574 | -0.014 | -5.251
-9 | -0.369 | 0.06413 | -0.015 | -5.761
-8.5 | -0.342 | 0.05519 | -0.016 | -6.198
-8 | -0.428 | 0.04867 | -0.018 | -8.784
-7.5 | -0.583 | 0.01028 | -0.032 | -56.719
-7 | -0.574 | 0.0089 | -0.033 | -64.561
-6.5 | -0.532 | 0.00882 | -0.034 | -60.289
-6 | -0.475 | 0.00833 | -0.035 | -56.974
-5.5 | -0.412 | 0.00799 | -0.036 | -51.602
-5 | -0.347 | 0.00733 | -0.036 | -47.371
-4.5 | -0.28 | 0.00715 | -0.037 | -39.149
-4 | -0.211 | 0.00697 | -0.038 | -30.283
-3.5 | -0.141 | 0.00679 | -0.039 | -20.831
-3 | -0.071 | 0.00664 | -0.039 | -10.722
-2.5 | 0 | 0.00647 | -0.04 | -0.065
-2 | 0.071 | 0.00641 | -0.041 | 11.025
-1.5 | 0.142 | 0.00634 | -0.042 | 22.472
-1 | 0.214 | 0.00494 | -0.042 | 43.225
-0.5 | 0.285 | 0.00499 | -0.043 | 57.115
0 | 0.356 | 0.00509 | -0.044 | 70.011
0.5 | 0.428 | 0.00546 | -0.045 | 78.309
1 | 0.499 | 0.00588 | -0.046 | 84.863
1.5 | 0.57 | 0.00613 | -0.046 | 93.056
2 | 0.638 | 0.00639 | -0.047 | 99.775
2.5 | 0.705 | 0.00653 | -0.048 | 107.938
3 | 0.771 | 0.00721 | -0.048 | 106.919
3.5 | 0.837 | 0.00766 | -0.049 | 109.365
4 | 0.903 | 0.00822 | -0.049 | 109.86
4.5 | 0.968 | 0.00883 | -0.05 | 109.57
5 | 1.032 | 0.00953 | -0.051 | 108.218
5.5 | 1.094 | 0.01035 | -0.051 | 105.7
6 | 1.155 | 0.01138 | -0.052 | 101.529
6.5 | 1.212 | 0.01233 | -0.052 | 98.347
7 | 1.267 | 0.01329 | -0.053 | 95.291
7.5 | 1.314 | 0.01548 | -0.053 | 84.896
8 | 1.359 | 0.01668 | -0.054 | 81.512
8.5 | 1.398 | 0.01806 | -0.055 | 77.362
9 | 1.421 | 0.01954 | -0.055 | 72.706
9.5 | 1.425 | 0.02117 | -0.056 | 67.317
10 | 1.398 | 0.02324 | -0.056 | 60.149
10.5 | 1.297 | 0.02617 | -0.057 | 49.561
11 | 0.878 | 0.03144 | -0.057 | 27.919
11.5 | 0.909 | 0.03182 | -0.058 | 28.568
12 | 0.932 | 0.03767 | -0.058 | 24.738
12.5 | 0.966 | 0.03617 | -0.059 | 26.719
13 | 0.989 | 0.04258 | -0.059 | 23.227
13.5 | 1.022 | 0.04139 | -0.06 | 24.697
14 | 1.046 | 0.04699 | -0.06 | 22.261
14.5 | 1.065 | 0.05525 | -0.059 | 19.283

## 128. Re 14M Mach 0.50 (2)
BIGFOIL.COM POLAR EXPORT
NACA64-517 a=0.0
NACA64-517 a=0.0 |  |  |  | Cl Max: | 1.515 | at alpha= | 13.5 | deg
XFOIL ncrit=9 |  |  |  | L/D Max: | 181.178 | at alpha= | 3.5 | deg
Re: | 14000000 |  |  | Cd Min: | 0.152 | at alpha= | 18.5 | deg
Mach: | 0.5 |  |  | Cl=0 at alpha= | -2.6369 | deg
|  |  |  | @ Cl=0.1, Cd= | 0.0057507
|  |  |  | @ Cl=0.4, Cd= | 0.0043105
|  |  |  | @ Cl=0.6, Cd= | 0.0042164
alpha (deg) | Cl | Cd | Cm | Cl/Cd
-8 | -0.7693 | 0.00972 | -0.0562 | -79.1461
-7.5 | -0.7008 | 0.00896 | -0.0528 | -78.2143
-7 | -0.6295 | 0.0084 | -0.0503 | -74.9405
-6.5 | -0.5574 | 0.00794 | -0.0484 | -70.2015
-6 | -0.4852 | 0.00755 | -0.0471 | -64.2649
-5.5 | -0.4157 | 0.00698 | -0.0458 | -59.5559
-5 | -0.3425 | 0.00674 | -0.0453 | -50.816
-4.5 | -0.2698 | 0.00652 | -0.0452 | -41.3804
-4 | -0.1971 | 0.00632 | -0.0452 | -31.1867
-3.5 | -0.1247 | 0.00616 | -0.0455 | -20.2435
-3 | -0.0525 | 0.00602 | -0.046 | -8.7209
-2.5 | 0.0198 | 0.00588 | -0.0466 | 3.3673
-2 | 0.0917 | 0.00576 | -0.0474 | 15.9201
-1.5 | 0.1633 | 0.00568 | -0.0482 | 28.75
-1 | 0.2346 | 0.00548 | -0.0491 | 42.8102
-0.5 | 0.3055 | 0.00527 | -0.05 | 57.9696
0 | 0.3715 | 0.00437 | -0.0507 | 85.0114
0.5 | 0.4434 | 0.00422 | -0.0518 | 105.0711
1 | 0.5158 | 0.00417 | -0.053 | 123.693
1.5 | 0.5883 | 0.00421 | -0.0541 | 139.7387
2 | 0.6616 | 0.00425 | -0.0552 | 155.6706
2.5 | 0.7343 | 0.00437 | -0.0562 | 168.032
3 | 0.8067 | 0.00451 | -0.0571 | 178.8692
3.5 | 0.8769 | 0.00484 | -0.0575 | 181.1777
4 | 0.9429 | 0.00538 | -0.0572 | 175.2602
4.5 | 1.0104 | 0.0058 | -0.057 | 174.2069
5 | 1.0762 | 0.00628 | -0.0563 | 171.3694
5.5 | 1.1344 | 0.00701 | -0.0543 | 161.826
6 | 1.1846 | 0.00788 | -0.0509 | 150.3299
6.5 | 1.2148 | 0.00893 | -0.0443 | 136.0358
7 | 1.2213 | 0.01028 | -0.0345 | 118.8035
7.5 | 1.2432 | 0.01201 | -0.0283 | 103.5137
8 | 1.2616 | 0.01423 | -0.0225 | 88.6578
8.5 | 1.2731 | 0.01706 | -0.0168 | 74.6249
9 | 1.2777 | 0.02049 | -0.0113 | 62.3572
9.5 | 1.2915 | 0.02371 | -0.0069 | 54.4707
10 | 1.3155 | 0.02658 | -0.0034 | 49.4921
10.5 | 1.3415 | 0.02955 | -0.0004 | 45.3976
11 | 1.3628 | 0.03295 | 0.0027 | 41.3596
11.5 | 1.4074 | 0.0367 | 0.0012 | 38.3488
12 | 1.447 | 0.04086 | 0.0005 | 35.4136
12.5 | 1.4878 | 0.04552 | -0.0011 | 32.6845
13 | 1.5039 | 0.04991 | 0.0016 | 30.1322
13.5 | 1.515 | 0.05441 | 0.0048 | 27.8441
14 | 1.5094 | 0.05877 | 0.0104 | 25.6832
14.5 | 1.5122 | 0.06447 | 0.0125 | 23.4559
15 | 1.5103 | 0.07147 | 0.0129 | 21.1319
15.5 | 1.4986 | 0.07989 | 0.0119 | 18.7583
16 | 1.475 | 0.09011 | 0.009 | 16.3689
16.5 | 1.4465 | 0.10154 | 0.0044 | 14.2456
17 | 1.4184 | 0.11356 | -0.0014 | 12.4903
17.5 | 1.3887 | 0.12631 | -0.0085 | 10.9944
18 | 1.3627 | 0.13913 | -0.0162 | 9.7944
18.5 | 1.3387 | 0.152 | -0.0245 | 8.8072

## 129. Re 16M Mach 0.00 (1)
BIGFOIL.COM POLAR EXPORT
NACA64-517 a=0.0
NACA64-517 a=0.0 |  |  |  | Cl Max: | 1.613 | at alpha= | 14.5 | deg
JavaFoil+Calcfoil stall+Eppler ext transition |  |  |  | L/D Max: | 122.017 | at alpha= | 5.5 | deg
Re: | 16000000 |  |  | Cd Min: | 0.00469 | at alpha= | -1 | deg
Mach: | 0 |  |  | Cl=0 at alpha= | -2.5 | deg
|  |  |  | @ Cl=0.1, Cd= | 0.0059623
|  |  |  | @ Cl=0.4, Cd= | 0.0053274
|  |  |  | @ Cl=0.6, Cd= | 0.0059372
alpha (deg) | Cl | Cd | Cm | Cl/Cd
-17.5 | -0.715 | 0.11698 | -0.01 | -6.114
-17 | -0.732 | 0.10927 | -0.011 | -6.698
-16.5 | -0.745 | 0.10464 | -0.011 | -7.116
-16 | -0.757 | 0.09809 | -0.012 | -7.721
-15.5 | -0.766 | 0.09431 | -0.012 | -8.124
-15 | -0.788 | 0.07685 | -0.014 | -10.253
-14.5 | -0.845 | 0.04131 | -0.017 | -20.446
-14 | -0.875 | 0.02709 | -0.019 | -32.317
-13.5 | -0.893 | 0.01984 | -0.02 | -45.024
-13 | -0.899 | 0.01631 | -0.021 | -55.124
-12.5 | -0.901 | 0.01359 | -0.022 | -66.349
-12 | -0.895 | 0.01208 | -0.022 | -74.052
-11.5 | -0.882 | 0.01103 | -0.023 | -79.956
-11 | -0.862 | 0.00948 | -0.024 | -90.929
-10.5 | -0.842 | 0.0094 | -0.025 | -89.569
-10 | -0.809 | 0.009 | -0.025 | -89.931
-9.5 | -0.772 | 0.0087 | -0.026 | -88.709
-9 | -0.731 | 0.00837 | -0.026 | -87.361
-8.5 | -0.687 | 0.00798 | -0.027 | -86.036
-8 | -0.639 | 0.00766 | -0.028 | -83.381
-7.5 | -0.589 | 0.00741 | -0.028 | -79.397
-7 | -0.536 | 0.0076 | -0.029 | -70.513
-6.5 | -0.481 | 0.0074 | -0.03 | -64.962
-6 | -0.423 | 0.0072 | -0.03 | -58.745
-5.5 | -0.364 | 0.00676 | -0.031 | -53.866
-5 | -0.305 | 0.00664 | -0.031 | -45.96
-4.5 | -0.245 | 0.00649 | -0.032 | -37.695
-4 | -0.184 | 0.00637 | -0.033 | -28.88
-3.5 | -0.123 | 0.00625 | -0.033 | -19.7
-3 | -0.062 | 0.00615 | -0.034 | -10.059
-2.5 | 0 | 0.00606 | -0.035 | -0.06
-2 | 0.061 | 0.006 | -0.035 | 10.208
-1.5 | 0.123 | 0.00594 | -0.036 | 20.759
-1 | 0.185 | 0.00469 | -0.037 | 39.448
-0.5 | 0.247 | 0.00482 | -0.037 | 51.262
0 | 0.309 | 0.00508 | -0.038 | 60.82
0.5 | 0.37 | 0.00525 | -0.039 | 70.573
1 | 0.432 | 0.00541 | -0.039 | 79.869
1.5 | 0.494 | 0.00555 | -0.04 | 88.975
2 | 0.553 | 0.00576 | -0.041 | 96.12
2.5 | 0.614 | 0.00599 | -0.041 | 102.615
3 | 0.675 | 0.00625 | -0.042 | 108.108
3.5 | 0.736 | 0.00653 | -0.043 | 112.813
4 | 0.797 | 0.00683 | -0.044 | 116.656
4.5 | 0.857 | 0.00721 | -0.044 | 118.839
5 | 0.918 | 0.00763 | -0.045 | 120.292
5.5 | 0.971 | 0.00796 | -0.045 | 122.017
6 | 1.027 | 0.00849 | -0.046 | 120.914
6.5 | 1.081 | 0.00897 | -0.046 | 120.417
7 | 1.134 | 0.00947 | -0.047 | 119.672
7.5 | 1.185 | 0.00997 | -0.047 | 118.839
8 | 1.234 | 0.01122 | -0.048 | 109.925
8.5 | 1.282 | 0.01182 | -0.048 | 108.52
9 | 1.328 | 0.0125 | -0.049 | 106.266
9.5 | 1.372 | 0.01315 | -0.05 | 104.262
10 | 1.412 | 0.01386 | -0.05 | 101.875
10.5 | 1.451 | 0.01464 | -0.051 | 99.083
11 | 1.486 | 0.01543 | -0.051 | 96.327
11.5 | 1.518 | 0.01631 | -0.052 | 93.078
12 | 1.546 | 0.01738 | -0.052 | 88.973
12.5 | 1.568 | 0.01851 | -0.053 | 84.722
13 | 1.586 | 0.01965 | -0.053 | 80.71
13.5 | 1.6 | 0.0209 | -0.054 | 76.533
14 | 1.609 | 0.02226 | -0.054 | 72.272
14.5 | 1.613 | 0.02372 | -0.055 | 67.985
15 | 1.613 | 0.02543 | -0.055 | 63.424
15.5 | 1.606 | 0.02705 | -0.056 | 59.349
16 | 1.592 | 0.02901 | -0.056 | 54.896
16.5 | 1.574 | 0.03101 | -0.056 | 50.769
17 | 1.552 | 0.0335 | -0.057 | 46.327
17.5 | 1.526 | 0.03616 | -0.057 | 42.192
18 | 1.496 | 0.03912 | -0.058 | 38.232
18.5 | 1.464 | 0.04197 | -0.058 | 34.874
19 | 1.428 | 0.04546 | -0.058 | 31.418
19.5 | 1.39 | 0.04968 | -0.058 | 27.973

## 130. Re 16M Mach 0.00 (2)
BIGFOIL.COM POLAR EXPORT
NACA64-517 a=0.0
NACA64-517 a=0.0 |  |  |  | Cl Max: | 1.7478 | at alpha= | 19.5 | deg
XFOIL ncrit=9 |  |  |  | L/D Max: | 156.585 | at alpha= | 4.5 | deg
Re: | 16000000 |  |  | Cd Min: | 0.06057 | at alpha= | 20 | deg
Mach: | 0 |  |  | Cl=0 at alpha= | -2.5791 | deg
|  |  |  | @ Cl=0.1, Cd= | 0.0053624
|  |  |  | @ Cl=0.4, Cd= | 0.0040361
|  |  |  | @ Cl=0.6, Cd= | 0.0041289
alpha (deg) | Cl | Cd | Cm | Cl/Cd
-20 | -1.5128 | 0.03418 | -0.0661 | -44.2598
-19.5 | -1.4982 | 0.0313 | -0.0656 | -47.8658
-19 | -1.4963 | 0.02763 | -0.0642 | -54.1549
-18.5 | -1.4798 | 0.02528 | -0.0627 | -58.5364
-18 | -1.474 | 0.02239 | -0.06 | -65.833
-17.5 | -1.4595 | 0.0203 | -0.0571 | -71.8966
-17 | -1.4336 | 0.01905 | -0.0547 | -75.2546
-16.5 | -1.4186 | 0.01735 | -0.0507 | -81.7637
-16 | -1.3989 | 0.01612 | -0.0464 | -86.7804
-15.5 | -1.3803 | 0.01522 | -0.041 | -90.6899
-15 | -1.3456 | 0.01449 | -0.0382 | -92.864
-14.5 | -1.3064 | 0.01363 | -0.0361 | -95.8474
-14 | -1.264 | 0.01283 | -0.0344 | -98.5191
-13.5 | -1.218 | 0.01217 | -0.0333 | -100.0822
-13 | -1.1696 | 0.0116 | -0.0324 | -100.8276
-12.5 | -1.1196 | 0.01109 | -0.0318 | -100.9558
-12 | -1.0683 | 0.01062 | -0.0313 | -100.5932
-11.5 | -1.0161 | 0.01018 | -0.031 | -99.8134
-11 | -0.963 | 0.00976 | -0.0308 | -98.668
-10.5 | -0.9092 | 0.00937 | -0.0307 | -97.0331
-9 | -0.7442 | 0.00831 | -0.031 | -89.5548
-8.5 | -0.6882 | 0.00799 | -0.0312 | -86.1327
-8 | -0.6321 | 0.00765 | -0.0314 | -82.6275
-7.5 | -0.5752 | 0.00738 | -0.0318 | -77.9404
-7 | -0.5203 | 0.00682 | -0.0319 | -76.2903
-6.5 | -0.4626 | 0.00659 | -0.0324 | -70.1973
-6 | -0.4042 | 0.00641 | -0.033 | -63.0577
-5.5 | -0.3457 | 0.00623 | -0.0336 | -55.4896
-5 | -0.2868 | 0.0061 | -0.0343 | -47.0164
-4.5 | -0.2279 | 0.00593 | -0.0351 | -38.4317
-4 | -0.1686 | 0.00582 | -0.0358 | -28.9691
-3.5 | -0.1094 | 0.0057 | -0.0366 | -19.193
-3 | -0.05 | 0.0056 | -0.0374 | -8.9286
-2.5 | 0.0094 | 0.00553 | -0.0383 | 1.6998
-2 | 0.0689 | 0.00542 | -0.0391 | 12.7122
-1.5 | 0.1283 | 0.00531 | -0.04 | 24.162
-1 | 0.1875 | 0.00515 | -0.0409 | 36.4078
-0.5 | 0.2468 | 0.00496 | -0.0418 | 49.7581
0 | 0.3054 | 0.00471 | -0.0426 | 64.8408
0.5 | 0.363 | 0.00413 | -0.0435 | 87.8935
1 | 0.4221 | 0.00398 | -0.0445 | 106.0553
1.5 | 0.4818 | 0.00393 | -0.0455 | 122.5954
2 | 0.5414 | 0.00402 | -0.0465 | 134.6766
2.5 | 0.6006 | 0.00413 | -0.0474 | 145.4237
3 | 0.6585 | 0.00441 | -0.0482 | 149.3197
3.5 | 0.7156 | 0.00474 | -0.0489 | 150.9705
4 | 0.7726 | 0.00505 | -0.0496 | 152.9901
4.5 | 0.8299 | 0.0053 | -0.0503 | 156.5849
5 | 0.8847 | 0.00574 | -0.0507 | 154.1289
5.5 | 0.9368 | 0.00638 | -0.0507 | 146.8339
6 | 0.9891 | 0.00691 | -0.0507 | 143.1404
7 | 1.0941 | 0.00775 | -0.0507 | 141.1742
7.5 | 1.1444 | 0.00822 | -0.0504 | 139.2214
8 | 1.1924 | 0.00877 | -0.0497 | 135.9635
8.5 | 1.2378 | 0.00936 | -0.0485 | 132.2436
9 | 1.2809 | 0.00994 | -0.047 | 128.8632
9.5 | 1.323 | 0.01045 | -0.0454 | 126.6029
10 | 1.3528 | 0.01096 | -0.0413 | 123.4307
10.5 | 1.3748 | 0.01162 | -0.0363 | 118.3133
11 | 1.3991 | 0.01253 | -0.0323 | 111.66
11.5 | 1.4259 | 0.01351 | -0.0291 | 105.544
12 | 1.4506 | 0.01468 | -0.0259 | 98.8147
12.5 | 1.4815 | 0.01576 | -0.0241 | 94.0038
13 | 1.5076 | 0.01729 | -0.0219 | 87.1949
13.5 | 1.5325 | 0.01904 | -0.0199 | 80.4884
14 | 1.5584 | 0.02096 | -0.0186 | 74.3511
14.5 | 1.6113 | 0.02315 | -0.023 | 69.6026
15 | 1.6359 | 0.02553 | -0.0223 | 64.0776
15.5 | 1.6599 | 0.02793 | -0.0215 | 59.4307
16 | 1.6759 | 0.03105 | -0.0205 | 53.9742
16.5 | 1.693 | 0.03409 | -0.0196 | 49.6627
17 | 1.7091 | 0.03727 | -0.0188 | 45.8573
17.5 | 1.7223 | 0.04073 | -0.018 | 42.2858
18 | 1.7319 | 0.04458 | -0.0172 | 38.8493
18.5 | 1.7406 | 0.04846 | -0.0164 | 35.9183
19 | 1.7455 | 0.05266 | -0.0155 | 33.1466
19.5 | 1.7478 | 0.05685 | -0.0142 | 30.7441
20 | 1.7297 | 0.06057 | -0.0087 | 28.557

## 131. Re 16M Mach 0.10 (1)
BIGFOIL.COM POLAR EXPORT
NACA64-517 a=0.0
NACA64-517 a=0.0 |  |  |  | Cl Max: | 1.603 | at alpha= | 14.5 | deg
JavaFoil+Calcfoil stall+Eppler ext transition |  |  |  | L/D Max: | 121.307 | at alpha= | 5.5 | deg
Re: | 16000000 |  |  | Cd Min: | 0.00468 | at alpha= | -1 | deg
Mach: | 0.1 |  |  | Cl=0 at alpha= | -2.5 | deg
|  |  |  | @ Cl=0.1, Cd= | 0.0059648
|  |  |  | @ Cl=0.4, Cd= | 0.0053177
|  |  |  | @ Cl=0.6, Cd= | 0.0059387
alpha (deg) | Cl | Cd | Cm | Cl/Cd
-17.5 | -0.673 | 0.11995 | -0.01 | -5.608
-17 | -0.691 | 0.11398 | -0.011 | -6.061
-16.5 | -0.708 | 0.10753 | -0.011 | -6.586
-16 | -0.724 | 0.10095 | -0.012 | -7.175
-15.5 | -0.737 | 0.09692 | -0.012 | -7.603
-15 | -0.756 | 0.08381 | -0.013 | -9.016
-14.5 | -0.772 | 0.07266 | -0.015 | -10.629
-14 | -0.836 | 0.03555 | -0.018 | -23.511
-13.5 | -0.866 | 0.02328 | -0.02 | -37.189
-13 | -0.878 | 0.01825 | -0.021 | -48.094
-12.5 | -0.886 | 0.01439 | -0.022 | -61.577
-12 | -0.883 | 0.01256 | -0.022 | -70.318
-11.5 | -0.874 | 0.01135 | -0.023 | -77.026
-11 | -0.858 | 0.00951 | -0.024 | -90.207
-10.5 | -0.84 | 0.00952 | -0.025 | -88.168
-10 | -0.808 | 0.00916 | -0.025 | -88.25
-9.5 | -0.772 | 0.00874 | -0.026 | -88.331
-9 | -0.732 | 0.0084 | -0.027 | -87.101
-8.5 | -0.688 | 0.00807 | -0.027 | -85.237
-8 | -0.641 | 0.00775 | -0.028 | -82.696
-7.5 | -0.591 | 0.00745 | -0.028 | -79.295
-7 | -0.538 | 0.00768 | -0.029 | -70.039
-6.5 | -0.483 | 0.00742 | -0.03 | -65.056
-6 | -0.425 | 0.00723 | -0.03 | -58.776
-5.5 | -0.366 | 0.00678 | -0.031 | -54.016
-5 | -0.306 | 0.00665 | -0.032 | -46.105
-4.5 | -0.246 | 0.0065 | -0.032 | -37.832
-4 | -0.185 | 0.00638 | -0.033 | -28.991
-3.5 | -0.124 | 0.00625 | -0.034 | -19.782
-3 | -0.062 | 0.00614 | -0.034 | -10.114
-2.5 | 0 | 0.00612 | -0.035 | -0.06
-2 | 0.062 | 0.00602 | -0.036 | 10.224
-1.5 | 0.124 | 0.00593 | -0.036 | 20.911
-1 | 0.186 | 0.00468 | -0.037 | 39.736
-0.5 | 0.248 | 0.00483 | -0.038 | 51.387
0 | 0.31 | 0.00511 | -0.038 | 60.699
0.5 | 0.372 | 0.00525 | -0.039 | 70.857
1 | 0.434 | 0.0054 | -0.04 | 80.364
1.5 | 0.496 | 0.00558 | -0.04 | 89.006
2 | 0.556 | 0.00578 | -0.041 | 96.141
2.5 | 0.617 | 0.006 | -0.042 | 102.954
3 | 0.679 | 0.00625 | -0.042 | 108.524
3.5 | 0.74 | 0.00653 | -0.043 | 113.355
4 | 0.801 | 0.0069 | -0.044 | 116.112
4.5 | 0.862 | 0.00722 | -0.044 | 119.258
5 | 0.922 | 0.00774 | -0.045 | 119.087
5.5 | 0.975 | 0.00804 | -0.045 | 121.307
6 | 1.031 | 0.00855 | -0.046 | 120.503
6.5 | 1.085 | 0.00908 | -0.047 | 119.574
7 | 1.138 | 0.00957 | -0.047 | 118.918
7.5 | 1.19 | 0.01011 | -0.048 | 117.758
8 | 1.238 | 0.01136 | -0.048 | 109.045
8.5 | 1.287 | 0.01196 | -0.049 | 107.584
9 | 1.333 | 0.01265 | -0.049 | 105.386
9.5 | 1.376 | 0.01333 | -0.05 | 103.226
10 | 1.416 | 0.01405 | -0.05 | 100.798
10.5 | 1.454 | 0.01485 | -0.051 | 97.927
11 | 1.489 | 0.01567 | -0.051 | 95.043
11.5 | 1.52 | 0.01661 | -0.052 | 91.517
12 | 1.547 | 0.01767 | -0.052 | 87.547
12.5 | 1.568 | 0.01884 | -0.053 | 83.192
13 | 1.584 | 0.02002 | -0.053 | 79.105
13.5 | 1.595 | 0.02132 | -0.054 | 74.827
14 | 1.602 | 0.02272 | -0.054 | 70.498
14.5 | 1.603 | 0.02425 | -0.055 | 66.115
15 | 1.6 | 0.02604 | -0.055 | 61.434
15.5 | 1.589 | 0.02773 | -0.056 | 57.327
16 | 1.572 | 0.02969 | -0.056 | 52.946
16.5 | 1.55 | 0.0319 | -0.057 | 48.586
17 | 1.522 | 0.03455 | -0.057 | 44.061
17.5 | 1.491 | 0.03739 | -0.057 | 39.88
18 | 1.456 | 0.04047 | -0.058 | 35.985
18.5 | 1.419 | 0.04366 | -0.058 | 32.493
19 | 1.378 | 0.04744 | -0.058 | 29.05
19.5 | 1.334 | 0.05214 | -0.058 | 25.587

## 132. Re 16M Mach 0.10 (2)
BIGFOIL.COM POLAR EXPORT
NACA64-517 a=0.0
NACA64-517 a=0.0 |  |  |  | Cl Max: | 1.7375 | at alpha= | 19 | deg
XFOIL ncrit=9 |  |  |  | L/D Max: | 157.363 | at alpha= | 4.5 | deg
Re: | 16000000 |  |  | Cd Min: | 0.06373 | at alpha= | 20 | deg
Mach: | 0.1 |  |  | Cl=0 at alpha= | -2.5804 | deg
|  |  |  | @ Cl=0.1, Cd= | 0.0053691
|  |  |  | @ Cl=0.4, Cd= | 0.0040388
|  |  |  | @ Cl=0.6, Cd= | 0.0041224
alpha (deg) | Cl | Cd | Cm | Cl/Cd
-20 | -1.4766 | 0.03944 | -0.0687 | -37.4391
-19.5 | -1.4657 | 0.03582 | -0.0689 | -40.9185
-19 | -1.4738 | 0.03095 | -0.0681 | -47.6187
-18 | -1.462 | 0.0244 | -0.0645 | -59.918
-17.5 | -1.451 | 0.02187 | -0.0617 | -66.3466
-17 | -1.4256 | 0.02042 | -0.0594 | -69.8139
-16.5 | -1.4132 | 0.01836 | -0.0555 | -76.9717
-16 | -1.3944 | 0.01689 | -0.0514 | -82.5577
-15.5 | -1.3739 | 0.01578 | -0.0466 | -87.0659
-15 | -1.3502 | 0.015 | -0.0416 | -90.0133
-14.5 | -1.3127 | 0.01408 | -0.039 | -93.2315
-14 | -1.2704 | 0.01327 | -0.0371 | -95.7347
-13.5 | -1.2257 | 0.0125 | -0.0355 | -98.056
-13 | -1.1781 | 0.01183 | -0.0343 | -99.5858
-12.5 | -1.128 | 0.01129 | -0.0334 | -99.9114
-12 | -1.0765 | 0.01077 | -0.0328 | -99.9536
-11.5 | -1.0239 | 0.01031 | -0.0323 | -99.3113
-11 | -0.9704 | 0.00988 | -0.032 | -98.2186
-10.5 | -0.9161 | 0.00947 | -0.0317 | -96.7371
-10 | -0.8612 | 0.00908 | -0.0316 | -94.8458
-9 | -0.7496 | 0.00837 | -0.0317 | -89.5579
-8.5 | -0.6932 | 0.00804 | -0.0318 | -86.2189
-8 | -0.6365 | 0.00771 | -0.032 | -82.5551
-7.5 | -0.5792 | 0.00742 | -0.0323 | -78.0593
-7 | -0.5235 | 0.0069 | -0.0324 | -75.8696
-6.5 | -0.4657 | 0.00662 | -0.0328 | -70.3474
-6 | -0.4068 | 0.00643 | -0.0334 | -63.2659
-5.5 | -0.348 | 0.00625 | -0.034 | -55.68
-5 | -0.2886 | 0.00611 | -0.0346 | -47.234
-4.5 | -0.2292 | 0.00594 | -0.0353 | -38.5859
-4 | -0.1696 | 0.00583 | -0.0361 | -29.0909
-3.5 | -0.11 | 0.00571 | -0.0369 | -19.2644
-3 | -0.0501 | 0.00561 | -0.0377 | -8.9305
-2.5 | 0.0096 | 0.00553 | -0.0385 | 1.736
-2 | 0.0696 | 0.00542 | -0.0394 | 12.8413
-1.5 | 0.1293 | 0.00532 | -0.0402 | 24.3045
-1 | 0.189 | 0.00516 | -0.0411 | 36.6279
-0.5 | 0.2486 | 0.00497 | -0.042 | 50.0201
0 | 0.3076 | 0.00471 | -0.0429 | 65.3079
0.5 | 0.3655 | 0.00412 | -0.0438 | 88.7136
1 | 0.425 | 0.00398 | -0.0447 | 106.7839
1.5 | 0.4851 | 0.00394 | -0.0458 | 123.1218
2.5 | 0.6048 | 0.00413 | -0.0477 | 146.4407
3.5 | 0.7205 | 0.00475 | -0.0492 | 151.6842
4 | 0.7779 | 0.00506 | -0.0499 | 153.7352
4.5 | 0.8356 | 0.00531 | -0.0506 | 157.3635
5.5 | 0.943 | 0.0064 | -0.0509 | 147.3438
6 | 0.9955 | 0.00694 | -0.0508 | 143.4438
7 | 1.1008 | 0.0078 | -0.0507 | 141.1282
7.5 | 1.1512 | 0.00829 | -0.0502 | 138.8661
8 | 1.1989 | 0.00885 | -0.0494 | 135.4689
8.5 | 1.2441 | 0.00945 | -0.0481 | 131.6508
9 | 1.2865 | 0.01005 | -0.0463 | 128.01
9.5 | 1.3272 | 0.01058 | -0.0443 | 125.4442
10 | 1.348 | 0.01116 | -0.0385 | 120.7885
10.5 | 1.3735 | 0.0119 | -0.0343 | 115.4202
11 | 1.399 | 0.01288 | -0.0305 | 108.618
11.5 | 1.4257 | 0.01395 | -0.0273 | 102.2007
12 | 1.4502 | 0.0152 | -0.0241 | 95.4079
12.5 | 1.4825 | 0.01636 | -0.0226 | 90.6174
13 | 1.5078 | 0.01806 | -0.0204 | 83.4884
13.5 | 1.5344 | 0.01984 | -0.0187 | 77.3387
14 | 1.5855 | 0.02201 | -0.0224 | 72.0354
14.5 | 1.6138 | 0.02429 | -0.0221 | 66.4389
15 | 1.6364 | 0.02687 | -0.0211 | 60.9006
15.5 | 1.6594 | 0.02943 | -0.0203 | 56.3846
16 | 1.6747 | 0.03264 | -0.0191 | 51.3082
16.5 | 1.6929 | 0.03567 | -0.0182 | 47.4601
17 | 1.7078 | 0.03902 | -0.0173 | 43.7673
17.5 | 1.7185 | 0.04282 | -0.0164 | 40.1331
18 | 1.7258 | 0.04697 | -0.0156 | 36.7426
18.5 | 1.7333 | 0.05102 | -0.0147 | 33.973
19 | 1.7375 | 0.0553 | -0.0137 | 31.4195
19.5 | 1.7158 | 0.05894 | -0.0073 | 29.111
20 | 1.7217 | 0.06373 | -0.0076 | 27.0155

## 133. Re 16M Mach 0.25 (1)
BIGFOIL.COM POLAR EXPORT
NACA64-517 a=0.0
NACA64-517 a=0.0 |  |  |  | Cl Max: | 1.555 | at alpha= | 13 | deg
JavaFoil+Calcfoil stall+Eppler ext transition |  |  |  | L/D Max: | 119.528 | at alpha= | 5 | deg
Re: | 16000000 |  |  | Cd Min: | 0.00471 | at alpha= | -1 | deg
Mach: | 0.25 |  |  | Cl=0 at alpha= | -2.5 | deg
|  |  |  | @ Cl=0.1, Cd= | 0.0060295
|  |  |  | @ Cl=0.4, Cd= | 0.0053832
|  |  |  | @ Cl=0.6, Cd= | 0.0059889
alpha (deg) | Cl | Cd | Cm | Cl/Cd
-16 | -0.436 | 0.11582 | -0.01 | -3.764
-15.5 | -0.485 | 0.10654 | -0.011 | -4.552
-15 | -0.528 | 0.10272 | -0.011 | -5.14
-14.5 | -0.568 | 0.09506 | -0.012 | -5.973
-14 | -0.604 | 0.0868 | -0.013 | -6.957
-13.5 | -0.632 | 0.0827 | -0.013 | -7.642
-13 | -0.659 | 0.07334 | -0.014 | -8.988
-12.5 | -0.731 | 0.03566 | -0.02 | -20.495
-12 | -0.772 | 0.022 | -0.022 | -35.102
-11.5 | -0.799 | 0.01504 | -0.023 | -53.126
-11 | -0.807 | 0.01236 | -0.024 | -65.308
-10.5 | -0.804 | 0.01095 | -0.025 | -73.384
-10 | -0.788 | 0.00929 | -0.026 | -84.743
-9.5 | -0.768 | 0.00931 | -0.027 | -82.502
-9 | -0.734 | 0.00891 | -0.027 | -82.354
-8.5 | -0.694 | 0.00841 | -0.028 | -82.567
-8 | -0.65 | 0.00805 | -0.029 | -80.763
-7.5 | -0.601 | 0.00771 | -0.029 | -77.931
-7 | -0.549 | 0.00787 | -0.03 | -69.778
-6.5 | -0.494 | 0.00759 | -0.031 | -65.062
-6 | -0.435 | 0.00738 | -0.031 | -58.977
-5.5 | -0.375 | 0.00683 | -0.032 | -54.94
-5 | -0.314 | 0.00675 | -0.032 | -46.563
-4.5 | -0.252 | 0.00661 | -0.033 | -38.163
-4 | -0.19 | 0.00641 | -0.034 | -29.607
-3.5 | -0.127 | 0.00634 | -0.035 | -20.05
-3 | -0.064 | 0.00622 | -0.035 | -10.256
-2.5 | 0 | 0.00614 | -0.036 | -0.061
-2 | 0.063 | 0.00607 | -0.037 | 10.415
-1.5 | 0.127 | 0.006 | -0.037 | 21.22
-1 | 0.191 | 0.00471 | -0.038 | 40.608
-0.5 | 0.255 | 0.00488 | -0.039 | 52.211
0 | 0.319 | 0.00515 | -0.039 | 61.958
0.5 | 0.383 | 0.00534 | -0.04 | 71.678
1 | 0.446 | 0.0055 | -0.041 | 81.189
1.5 | 0.51 | 0.00565 | -0.041 | 90.266
2 | 0.571 | 0.00586 | -0.042 | 97.492
2.5 | 0.634 | 0.00614 | -0.043 | 103.345
3 | 0.697 | 0.00638 | -0.044 | 109.346
3.5 | 0.76 | 0.00679 | -0.044 | 111.992
4 | 0.823 | 0.00712 | -0.045 | 115.509
4.5 | 0.885 | 0.00759 | -0.046 | 116.619
5 | 0.94 | 0.00786 | -0.046 | 119.528
5.5 | 0.998 | 0.00837 | -0.047 | 119.264
6 | 1.055 | 0.00898 | -0.047 | 117.484
6.5 | 1.11 | 0.00955 | -0.048 | 116.233
7 | 1.164 | 0.01009 | -0.048 | 115.353
7.5 | 1.216 | 0.0107 | -0.049 | 113.661
8 | 1.264 | 0.01207 | -0.049 | 104.7
8.5 | 1.312 | 0.01279 | -0.05 | 102.581
9 | 1.357 | 0.01357 | -0.05 | 99.947
9.5 | 1.398 | 0.01437 | -0.051 | 97.292
10 | 1.436 | 0.01522 | -0.052 | 94.377
10.5 | 1.47 | 0.01616 | -0.052 | 90.982
11 | 1.5 | 0.01712 | -0.053 | 87.618
11.5 | 1.525 | 0.01827 | -0.053 | 83.493
12 | 1.544 | 0.01952 | -0.054 | 79.103
12.5 | 1.554 | 0.02086 | -0.054 | 74.495
13 | 1.555 | 0.02304 | -0.055 | 67.489
13.5 | 1.551 | 0.02404 | -0.055 | 64.537
14 | 1.538 | 0.02585 | -0.056 | 59.525
14.5 | 1.518 | 0.02782 | -0.056 | 54.571
15 | 1.49 | 0.02984 | -0.056 | 49.932
15.5 | 1.448 | 0.033 | -0.057 | 43.881
16 | 1.396 | 0.03573 | -0.057 | 39.081
16.5 | 1.336 | 0.03916 | -0.057 | 34.118
17 | 1.267 | 0.0434 | -0.058 | 29.197
17.5 | 1.191 | 0.04859 | -0.058 | 24.509
18 | 1.11 | 0.05343 | -0.058 | 20.78

## 134. Re 16M Mach 0.25 (2)
BIGFOIL.COM POLAR EXPORT
NACA64-517 a=0.0
NACA64-517 a=0.0 |  |  |  | Cl Max: | 1.6902 | at alpha= | 18 | deg
XFOIL ncrit=9 |  |  |  | L/D Max: | 161.152 | at alpha= | 4.5 | deg
Re: | 16000000 |  |  | Cd Min: | 0.18778 | at alpha= | -20 | deg
Mach: | 0.25 |  |  | Cl=0 at alpha= | -2.5903 | deg
|  |  |  | @ Cl=0.1, Cd= | 0.0054212
|  |  |  | @ Cl=0.4, Cd= | 0.0040632
|  |  |  | @ Cl=0.6, Cd= | 0.0041005
alpha (deg) | Cl | Cd | Cm | Cl/Cd
-20 | -0.6951 | 0.18778 | 0.0175 | -3.7017
-19.5 | -1.1712 | 0.08425 | -0.0548 | -13.9015
-19 | -1.2637 | 0.06305 | -0.0703 | -20.0428
-18.5 | -1.287 | 0.05352 | -0.0755 | -24.0471
-18 | -1.3352 | 0.04279 | -0.0799 | -31.2036
-17.5 | -1.353 | 0.03615 | -0.0808 | -37.4274
-17 | -1.35 | 0.03179 | -0.08 | -42.4662
-16.5 | -1.3618 | 0.02684 | -0.0778 | -50.7377
-16 | -1.3586 | 0.02334 | -0.0747 | -58.2091
-15.5 | -1.3455 | 0.02076 | -0.0709 | -64.8121
-15 | -1.3251 | 0.01886 | -0.0668 | -70.2598
-14.5 | -1.3083 | 0.01701 | -0.0616 | -76.9136
-14 | -1.2891 | 0.01567 | -0.0554 | -82.2655
-13.5 | -1.26 | 0.01463 | -0.05 | -86.1244
-13 | -1.2174 | 0.01357 | -0.0468 | -89.7126
-12.5 | -1.169 | 0.01272 | -0.0443 | -91.9025
-12 | -1.1185 | 0.01192 | -0.0422 | -93.8339
-11.5 | -1.0654 | 0.01122 | -0.0404 | -94.9554
-11 | -1.0105 | 0.01062 | -0.0391 | -95.1507
-10.5 | -0.9542 | 0.01006 | -0.0379 | -94.8509
-10 | -0.8968 | 0.00959 | -0.0371 | -93.5141
-9.5 | -0.8387 | 0.00914 | -0.0364 | -91.7615
-9 | -0.7799 | 0.00875 | -0.0359 | -89.1314
-8.5 | -0.7206 | 0.00836 | -0.0356 | -86.1962
-8 | -0.6612 | 0.008 | -0.0353 | -82.65
-7.5 | -0.6013 | 0.00765 | -0.0352 | -78.6013
-7 | -0.5411 | 0.00734 | -0.0353 | -73.7193
-6.5 | -0.483 | 0.00678 | -0.0351 | -71.2389
-6 | -0.4219 | 0.00653 | -0.0354 | -64.6095
-5.5 | -0.3604 | 0.00636 | -0.0358 | -56.6667
-5 | -0.2986 | 0.00618 | -0.0364 | -48.3172
-4.5 | -0.2368 | 0.00602 | -0.037 | -39.3355
-4 | -0.1749 | 0.00589 | -0.0376 | -29.6944
-3.5 | -0.1128 | 0.00576 | -0.0384 | -19.5833
-3 | -0.0508 | 0.00565 | -0.0391 | -8.9912
-2.5 | 0.0112 | 0.00557 | -0.0399 | 2.0108
-2 | 0.0733 | 0.00546 | -0.0408 | 13.4249
-1.5 | 0.1352 | 0.00537 | -0.0417 | 25.1769
-1 | 0.197 | 0.00519 | -0.0425 | 37.9576
-0.5 | 0.2588 | 0.00502 | -0.0435 | 51.5538
0 | 0.3197 | 0.00474 | -0.0444 | 67.4473
0.5 | 0.3793 | 0.0041 | -0.0452 | 92.5122
1 | 0.4412 | 0.00399 | -0.0463 | 110.5764
1.5 | 0.5036 | 0.00397 | -0.0473 | 126.8514
2 | 0.5659 | 0.00404 | -0.0483 | 140.0743
2.5 | 0.6279 | 0.00415 | -0.0493 | 151.3012
3 | 0.6885 | 0.00442 | -0.0501 | 155.7692
3.5 | 0.7478 | 0.00478 | -0.0507 | 156.4435
4 | 0.8073 | 0.00511 | -0.0513 | 157.9843
4.5 | 0.867 | 0.00538 | -0.0519 | 161.1524
5 | 0.9239 | 0.00586 | -0.0521 | 157.6621
5.5 | 0.9782 | 0.00648 | -0.0518 | 150.9568
6 | 1.0307 | 0.00713 | -0.0513 | 144.5582
6.5 | 1.0855 | 0.00756 | -0.051 | 143.5847
7 | 1.1373 | 0.0081 | -0.0502 | 140.4074
7.5 | 1.1874 | 0.00865 | -0.0491 | 137.2717
8 | 1.2332 | 0.00929 | -0.0473 | 132.7449
8.5 | 1.272 | 0.01004 | -0.0443 | 126.6932
9 | 1.2924 | 0.01074 | -0.0378 | 120.3352
9.5 | 1.3151 | 0.01165 | -0.0326 | 112.8841
10 | 1.3424 | 0.01271 | -0.0286 | 105.6176
10.5 | 1.3705 | 0.01392 | -0.0251 | 98.4555
11 | 1.3983 | 0.0153 | -0.0219 | 91.3922
11.5 | 1.423 | 0.0169 | -0.0186 | 84.2012
12 | 1.447 | 0.01852 | -0.0153 | 78.1317
12.5 | 1.4941 | 0.02043 | -0.017 | 73.1326
13 | 1.544 | 0.02275 | -0.0197 | 67.8681
13.5 | 1.5722 | 0.02534 | -0.0189 | 62.0442
14 | 1.5937 | 0.02827 | -0.0174 | 56.3742
14.5 | 1.6177 | 0.03109 | -0.0162 | 52.0328
15 | 1.632 | 0.0347 | -0.0146 | 47.0317
15.5 | 1.6491 | 0.03819 | -0.0134 | 43.1815
16 | 1.6628 | 0.04196 | -0.0121 | 39.6282
16.5 | 1.6753 | 0.04592 | -0.0109 | 36.483
17 | 1.6824 | 0.05029 | -0.0096 | 33.454
17.5 | 1.6875 | 0.05488 | -0.0083 | 30.7489
18 | 1.6902 | 0.05929 | -0.0065 | 28.5073
18.5 | 1.6743 | 0.06327 | -0.0011 | 26.4628
19 | 1.6802 | 0.06859 | -0.0015 | 24.4963
19.5 | 1.6819 | 0.07462 | -0.0024 | 22.5395
20 | 1.6814 | 0.08122 | -0.004 | 20.7018

## 135. Re 16M Mach 0.50 (1)
BIGFOIL.COM POLAR EXPORT
NACA64-517 a=0.0
NACA64-517 a=0.0 |  |  |  | Cl Max: | 1.427 | at alpha= | 9.5 | deg
JavaFoil+Calcfoil stall+Eppler ext transition |  |  |  | L/D Max: | 109.766 | at alpha= | 4.5 | deg
Re: | 16000000 |  |  | Cd Min: | 0.00488 | at alpha= | -1 | deg
Mach: | 0.5 |  |  | Cl=0 at alpha= | -2.5 | deg
|  |  |  | @ Cl=0.1, Cd= | 0.0062892
|  |  |  | @ Cl=0.4, Cd= | 0.005485
|  |  |  | @ Cl=0.6, Cd= | 0.0062579
alpha (deg) | Cl | Cd | Cm | Cl/Cd
-20 | -0.995 | 0.17758 | -0.01 | -5.605
-19.5 | -0.966 | 0.1685 | -0.011 | -5.736
-19 | -0.938 | 0.16267 | -0.011 | -5.769
-18.5 | -0.909 | 0.1615 | -0.011 | -5.631
-18 | -0.883 | 0.14322 | -0.011 | -6.169
-17.5 | -0.855 | 0.1375 | -0.012 | -6.219
-17 | -0.826 | 0.13326 | -0.012 | -6.197
-16.5 | -0.797 | 0.12796 | -0.012 | -6.225
-16 | -0.769 | 0.12017 | -0.012 | -6.399
-15.5 | -0.741 | 0.11266 | -0.012 | -6.574
-15 | -0.715 | 0.10233 | -0.013 | -6.985
-14.5 | -0.685 | 0.09833 | -0.013 | -6.968
-14 | -0.66 | 0.08867 | -0.014 | -7.438
-13.5 | -0.635 | 0.0793 | -0.016 | -8.011
-13 | -0.681 | 0.02726 | -0.023 | -24.978
-12.5 | -0.666 | 0.01938 | -0.024 | -34.386
-12 | -0.541 | 0.08077 | -0.014 | -6.697
-11.5 | -0.514 | 0.07388 | -0.015 | -6.951
-11 | -0.487 | 0.06647 | -0.016 | -7.328
-10.5 | -0.465 | 0.05666 | -0.019 | -8.204
-10 | -0.515 | 0.01238 | -0.028 | -41.596
-9.5 | -0.398 | 0.07575 | -0.014 | -5.251
-9 | -0.37 | 0.06406 | -0.015 | -5.768
-8.5 | -0.342 | 0.0547 | -0.016 | -6.255
-8 | -0.428 | 0.04823 | -0.018 | -8.872
-7.5 | -0.585 | 0.00999 | -0.032 | -58.56
-7 | -0.574 | 0.00872 | -0.033 | -65.873
-6.5 | -0.532 | 0.00865 | -0.034 | -61.442
-6 | -0.475 | 0.00819 | -0.035 | -57.926
-5.5 | -0.412 | 0.00785 | -0.036 | -52.553
-5 | -0.347 | 0.00719 | -0.036 | -48.297
-4.5 | -0.28 | 0.00699 | -0.037 | -40.038
-4 | -0.211 | 0.00684 | -0.038 | -30.869
-3.5 | -0.141 | 0.00666 | -0.039 | -21.233
-3 | -0.071 | 0.00655 | -0.039 | -10.87
-2.5 | 0 | 0.00641 | -0.04 | -0.066
-2 | 0.071 | 0.00633 | -0.041 | 11.165
-1.5 | 0.142 | 0.00623 | -0.042 | 22.838
-1 | 0.214 | 0.00488 | -0.042 | 43.83
-0.5 | 0.285 | 0.005 | -0.043 | 56.965
0 | 0.356 | 0.00532 | -0.044 | 67.006
0.5 | 0.428 | 0.00559 | -0.045 | 76.505
1 | 0.499 | 0.00589 | -0.046 | 84.68
1.5 | 0.57 | 0.00613 | -0.046 | 93.092
2 | 0.638 | 0.00642 | -0.047 | 99.288
2.5 | 0.705 | 0.00654 | -0.048 | 107.921
3 | 0.771 | 0.00724 | -0.048 | 106.524
3.5 | 0.837 | 0.00772 | -0.049 | 108.498
4 | 0.903 | 0.00824 | -0.049 | 109.551
4.5 | 0.968 | 0.00882 | -0.05 | 109.766
5 | 1.032 | 0.00952 | -0.051 | 108.387
5.5 | 1.095 | 0.01034 | -0.051 | 105.897
6 | 1.156 | 0.01128 | -0.052 | 102.475
6.5 | 1.214 | 0.01217 | -0.052 | 99.687
7 | 1.268 | 0.01308 | -0.053 | 96.907
7.5 | 1.316 | 0.01517 | -0.054 | 86.753
8 | 1.361 | 0.01634 | -0.054 | 83.272
8.5 | 1.399 | 0.01763 | -0.055 | 79.363
9 | 1.422 | 0.01906 | -0.055 | 74.597
9.5 | 1.427 | 0.02074 | -0.056 | 68.803
10 | 1.399 | 0.02272 | -0.056 | 61.583
10.5 | 1.298 | 0.0255 | -0.057 | 50.919
11 | 0.879 | 0.03062 | -0.057 | 28.704
11.5 | 0.91 | 0.03099 | -0.058 | 29.369
12 | 0.934 | 0.03663 | -0.058 | 25.486
12.5 | 0.968 | 0.03536 | -0.059 | 27.365
13 | 0.99 | 0.04157 | -0.059 | 23.824
13.5 | 1.024 | 0.04022 | -0.06 | 25.458
14 | 1.048 | 0.04559 | -0.06 | 22.985
14.5 | 1.068 | 0.0535 | -0.06 | 19.959

## 136. Re 16M Mach 0.50 (2)
BIGFOIL.COM POLAR EXPORT
NACA64-517 a=0.0
NACA64-517 a=0.0 |  |  |  | Cl Max: | 1.5457 | at alpha= | 14 | deg
XFOIL ncrit=9 |  |  |  | L/D Max: | 180.987 | at alpha= | 3 | deg
Re: | 16000000 |  |  | Cd Min: | 0.16409 | at alpha= | 19 | deg
Mach: | 0.5 |  |  | Cl=0 at alpha= | -2.6335 | deg
|  |  |  | @ Cl=0.1, Cd= | 0.0056466
|  |  |  | @ Cl=0.4, Cd= | 0.0046217
|  |  |  | @ Cl=0.6, Cd= | 0.0041236
alpha (deg) | Cl | Cd | Cm | Cl/Cd
-8.5 | -0.8418 | 0.01036 | -0.0601 | -81.2548
-8 | -0.7729 | 0.00952 | -0.0558 | -81.187
-7.5 | -0.7037 | 0.00879 | -0.0525 | -80.0569
-7 | -0.6319 | 0.00823 | -0.05 | -76.7801
-6.5 | -0.5594 | 0.0078 | -0.0482 | -71.7179
-6 | -0.4866 | 0.00741 | -0.0469 | -65.668
-5.5 | -0.417 | 0.00684 | -0.0456 | -60.9649
-5 | -0.3438 | 0.00661 | -0.0452 | -52.0121
-4.5 | -0.2708 | 0.00637 | -0.045 | -42.5118
-4 | -0.1979 | 0.00619 | -0.0451 | -31.9709
-3.5 | -0.1255 | 0.00604 | -0.0454 | -20.7781
-3 | -0.053 | 0.00589 | -0.0459 | -8.9983
-2.5 | 0.0193 | 0.00575 | -0.0466 | 3.3565
-2 | 0.0912 | 0.00566 | -0.0473 | 16.1131
-1.5 | 0.1632 | 0.00555 | -0.0482 | 29.4054
-1 | 0.2346 | 0.00539 | -0.0491 | 43.525
0 | 0.3759 | 0.00488 | -0.051 | 77.0287
0.5 | 0.444 | 0.00415 | -0.0519 | 106.988
1 | 0.5162 | 0.00413 | -0.053 | 124.9879
1.5 | 0.589 | 0.00411 | -0.0542 | 143.309
2 | 0.662 | 0.0042 | -0.0553 | 157.619
2.5 | 0.7351 | 0.00427 | -0.0563 | 172.1546
3 | 0.8072 | 0.00446 | -0.0571 | 180.9865
3.5 | 0.8754 | 0.0049 | -0.0573 | 178.6531
4 | 0.9423 | 0.00539 | -0.0572 | 174.8237
4.5 | 1.0098 | 0.00582 | -0.0569 | 173.5052
5 | 1.0758 | 0.00628 | -0.0562 | 171.3057
5.5 | 1.1336 | 0.00703 | -0.0542 | 161.2518
6 | 1.1831 | 0.00791 | -0.0507 | 149.5702
6.5 | 1.2139 | 0.00892 | -0.0442 | 136.0874
7 | 1.2273 | 0.01008 | -0.0352 | 121.756
7.5 | 1.2459 | 0.01187 | -0.0285 | 104.9621
8 | 1.2636 | 0.0141 | -0.0226 | 89.617
8.5 | 1.2747 | 0.01694 | -0.0169 | 75.2479
9 | 1.2857 | 0.02004 | -0.0117 | 64.1567
9.5 | 1.3036 | 0.02303 | -0.0074 | 56.6044
10 | 1.3281 | 0.02585 | -0.0039 | 51.3772
10.5 | 1.3531 | 0.02886 | -0.0007 | 46.885
11 | 1.3781 | 0.03201 | 0.0023 | 43.0522
12 | 1.4741 | 0.04021 | -0.0022 | 36.66
13.5 | 1.5391 | 0.05355 | 0.0033 | 28.7414
14 | 1.5457 | 0.05853 | 0.0064 | 26.4087
14.5 | 1.532 | 0.06307 | 0.0127 | 24.2905
15 | 1.527 | 0.07004 | 0.0136 | 21.8018
16 | 1.4864 | 0.08893 | 0.0099 | 16.7143
16.5 | 1.457 | 0.10039 | 0.0054 | 14.5134
17 | 1.4283 | 0.1124 | -0.0004 | 12.7073
17.5 | 1.3985 | 0.1251 | -0.0074 | 11.1791
18 | 1.3721 | 0.13793 | -0.0151 | 9.9478
18.5 | 1.3474 | 0.15086 | -0.0235 | 8.9315
19 | 1.3234 | 0.16409 | -0.0325 | 8.0651

## 137. Re 18M Mach 0.00 (1)
BIGFOIL.COM POLAR EXPORT
NACA64-517 a=0.0
NACA64-517 a=0.0 |  |  |  | Cl Max: | 1.615 | at alpha= | 14.5 | deg
JavaFoil+Calcfoil stall+Eppler ext transition |  |  |  | L/D Max: | 121.782 | at alpha= | 5.5 | deg
Re: | 18000000 |  |  | Cd Min: | 0.00474 | at alpha= | -1 | deg
Mach: | 0 |  |  | Cl=0 at alpha= | -2.5 | deg
|  |  |  | @ Cl=0.1, Cd= | 0.0058834
|  |  |  | @ Cl=0.4, Cd= | 0.0053329
|  |  |  | @ Cl=0.6, Cd= | 0.0059572
alpha (deg) | Cl | Cd | Cm | Cl/Cd
-18 | -0.699 | 0.12332 | -0.01 | -5.668
-17.5 | -0.716 | 0.11574 | -0.011 | -6.187
-17 | -0.733 | 0.10804 | -0.011 | -6.782
-16.5 | -0.746 | 0.10339 | -0.011 | -7.211
-16 | -0.759 | 0.09641 | -0.012 | -7.872
-15.5 | -0.767 | 0.09288 | -0.012 | -8.262
-15 | -0.796 | 0.07083 | -0.015 | -11.234
-14.5 | -0.817 | 0.05624 | -0.016 | -14.533
-14 | -0.869 | 0.02932 | -0.019 | -29.634
-13.5 | -0.89 | 0.02054 | -0.02 | -43.338
-13 | -0.902 | 0.01553 | -0.021 | -58.113
-12.5 | -0.9 | 0.0136 | -0.022 | -66.197
-12 | -0.896 | 0.01173 | -0.023 | -76.415
-11.5 | -0.884 | 0.01075 | -0.023 | -82.205
-11 | -0.864 | 0.00974 | -0.024 | -88.662
-10.5 | -0.842 | 0.00923 | -0.025 | -91.234
-10 | -0.809 | 0.00883 | -0.025 | -91.568
-9.5 | -0.772 | 0.00853 | -0.026 | -90.459
-9 | -0.731 | 0.00821 | -0.026 | -89.045
-8.5 | -0.687 | 0.00784 | -0.027 | -87.562
-8 | -0.639 | 0.00754 | -0.028 | -84.73
-7.5 | -0.589 | 0.00732 | -0.028 | -80.411
-7 | -0.536 | 0.00753 | -0.029 | -71.174
-6.5 | -0.481 | 0.00726 | -0.03 | -66.186
-6 | -0.423 | 0.00708 | -0.03 | -59.766
-5.5 | -0.364 | 0.00667 | -0.031 | -54.646
-5 | -0.305 | 0.00652 | -0.031 | -46.769
-4.5 | -0.245 | 0.00638 | -0.032 | -38.371
-4 | -0.184 | 0.00626 | -0.033 | -29.395
-3.5 | -0.123 | 0.00619 | -0.033 | -19.885
-3 | -0.062 | 0.00607 | -0.034 | -10.183
-2.5 | 0 | 0.00601 | -0.035 | -0.061
-2 | 0.061 | 0.00594 | -0.035 | 10.307
-1.5 | 0.123 | 0.00585 | -0.036 | 21.077
-1 | 0.185 | 0.00474 | -0.037 | 39.032
-0.5 | 0.247 | 0.00499 | -0.037 | 49.464
0 | 0.309 | 0.00516 | -0.038 | 59.784
0.5 | 0.37 | 0.00527 | -0.039 | 70.276
1 | 0.432 | 0.0054 | -0.039 | 80.064
1.5 | 0.494 | 0.00557 | -0.04 | 88.66
2 | 0.553 | 0.00578 | -0.041 | 95.643
2.5 | 0.614 | 0.00601 | -0.041 | 102.143
3 | 0.675 | 0.00627 | -0.042 | 107.654
3.5 | 0.736 | 0.00653 | -0.043 | 112.749
4 | 0.797 | 0.00685 | -0.044 | 116.375
4.5 | 0.857 | 0.00718 | -0.044 | 119.473
5 | 0.918 | 0.00765 | -0.045 | 120.009
5.5 | 0.972 | 0.00798 | -0.045 | 121.782
6 | 1.027 | 0.00844 | -0.046 | 121.751
6.5 | 1.081 | 0.00892 | -0.046 | 121.281
7 | 1.135 | 0.00937 | -0.047 | 121.056
7.5 | 1.186 | 0.00988 | -0.048 | 120.03
8 | 1.235 | 0.01104 | -0.048 | 111.888
8.5 | 1.284 | 0.0116 | -0.049 | 110.708
9 | 1.329 | 0.01224 | -0.049 | 108.593
9.5 | 1.373 | 0.01287 | -0.05 | 106.724
10 | 1.414 | 0.01358 | -0.05 | 104.099
10.5 | 1.452 | 0.01431 | -0.051 | 101.501
11 | 1.488 | 0.01513 | -0.051 | 98.321
11.5 | 1.52 | 0.01596 | -0.052 | 95.219
12 | 1.548 | 0.01697 | -0.052 | 91.238
12.5 | 1.57 | 0.01807 | -0.053 | 86.882
13 | 1.588 | 0.01918 | -0.053 | 82.791
13.5 | 1.601 | 0.0204 | -0.054 | 78.504
14 | 1.61 | 0.02171 | -0.054 | 74.169
14.5 | 1.615 | 0.02315 | -0.055 | 69.75
15 | 1.614 | 0.02481 | -0.055 | 65.068
15.5 | 1.607 | 0.02658 | -0.056 | 60.474
16 | 1.594 | 0.02842 | -0.056 | 56.072
16.5 | 1.576 | 0.03052 | -0.057 | 51.618
17 | 1.554 | 0.03269 | -0.057 | 47.537
17.5 | 1.527 | 0.03525 | -0.057 | 43.333
18 | 1.498 | 0.03816 | -0.058 | 39.25
18.5 | 1.466 | 0.04094 | -0.058 | 35.797
19 | 1.43 | 0.04433 | -0.058 | 32.263
19.5 | 1.392 | 0.0485 | -0.058 | 28.7

## 138. Re 18M Mach 0.00 (2)
BIGFOIL.COM POLAR EXPORT
NACA64-517 a=0.0
NACA64-517 a=0.0 |  |  |  | Cl Max: | 1.7669 | at alpha= | 19.5 | deg
XFOIL ncrit=9 |  |  |  | L/D Max: | 156.234 | at alpha= | 4.5 | deg
Re: | 18000000 |  |  | Cd Min: | 0.06023 | at alpha= | 20 | deg
Mach: | 0 |  |  | Cl=0 at alpha= | -2.5765 | deg
|  |  |  | @ Cl=0.1, Cd= | 0.0052926
|  |  |  | @ Cl=0.4, Cd= | 0.004142
|  |  |  | @ Cl=0.6, Cd= | 0.004159
alpha (deg) | Cl | Cd | Cm | Cl/Cd
-20 | -1.5415 | 0.03182 | -0.0657 | -48.4444
-19.5 | -1.5273 | 0.02904 | -0.0649 | -52.593
-19 | -1.5204 | 0.02591 | -0.0633 | -58.68
-18.5 | -1.503 | 0.02373 | -0.0615 | -63.3375
-18 | -1.4913 | 0.02135 | -0.0588 | -69.8501
-17.5 | -1.4727 | 0.01958 | -0.0561 | -75.2145
-17 | -1.4489 | 0.01825 | -0.0533 | -79.3918
-16.5 | -1.4291 | 0.01689 | -0.0496 | -84.6122
-16 | -1.4082 | 0.01583 | -0.0452 | -88.9577
-14.5 | -1.3097 | 0.01347 | -0.0357 | -97.2309
-14 | -1.2663 | 0.01272 | -0.0341 | -99.5519
-13.5 | -1.2216 | 0.01194 | -0.0328 | -102.3116
-13 | -1.1731 | 0.01136 | -0.0319 | -103.2658
-12.5 | -1.1227 | 0.01085 | -0.0314 | -103.4747
-12 | -1.0712 | 0.0104 | -0.0309 | -103
-11.5 | -1.0187 | 0.00996 | -0.0307 | -102.2791
-11 | -0.9654 | 0.00957 | -0.0305 | -100.8777
-10.5 | -0.9113 | 0.00918 | -0.0304 | -99.2702
-10 | -0.8566 | 0.00882 | -0.0305 | -97.1202
-8.5 | -0.6895 | 0.00785 | -0.031 | -87.8344
-8 | -0.6331 | 0.00754 | -0.0313 | -83.9655
-7.5 | -0.5762 | 0.00725 | -0.0317 | -79.4759
-7 | -0.52 | 0.00685 | -0.0319 | -75.9124
-6.5 | -0.4632 | 0.00649 | -0.0323 | -71.3713
-6 | -0.4048 | 0.0063 | -0.0329 | -64.254
-5.5 | -0.3463 | 0.00614 | -0.0335 | -56.4007
-5 | -0.2874 | 0.00598 | -0.0343 | -48.0602
-4.5 | -0.2284 | 0.00583 | -0.035 | -39.1767
-4 | -0.1691 | 0.00573 | -0.0358 | -29.5113
-3.5 | -0.1098 | 0.0056 | -0.0366 | -19.6071
-3 | -0.0504 | 0.00553 | -0.0374 | -9.1139
-2.5 | 0.0091 | 0.00543 | -0.0382 | 1.6759
-2 | 0.0687 | 0.00534 | -0.0391 | 12.8652
-1.5 | 0.1281 | 0.00525 | -0.04 | 24.4
-1 | 0.1875 | 0.00507 | -0.0409 | 36.9822
-0.5 | 0.2468 | 0.00494 | -0.0418 | 49.9595
0 | 0.3058 | 0.00471 | -0.0427 | 64.9257
0.5 | 0.3645 | 0.0044 | -0.0436 | 82.8409
1 | 0.4223 | 0.00398 | -0.0445 | 106.1055
1.5 | 0.4819 | 0.0039 | -0.0455 | 123.5641
2 | 0.5415 | 0.00396 | -0.0465 | 136.7424
2.5 | 0.6003 | 0.00416 | -0.0474 | 144.3029
3 | 0.6575 | 0.00452 | -0.0481 | 145.4646
3.5 | 0.7151 | 0.00478 | -0.0489 | 149.6025
4 | 0.7723 | 0.00508 | -0.0496 | 152.0276
4.5 | 0.8296 | 0.00531 | -0.0503 | 156.2335
5 | 0.8843 | 0.00578 | -0.0507 | 152.9931
5.5 | 0.9364 | 0.00641 | -0.0506 | 146.0842
6 | 0.9898 | 0.00685 | -0.0508 | 144.4964
6.5 | 1.0429 | 0.00727 | -0.0509 | 143.4525
7 | 1.0945 | 0.00772 | -0.0508 | 141.7746
7.5 | 1.1461 | 0.00813 | -0.0506 | 140.9717
8 | 1.1943 | 0.00866 | -0.05 | 137.9099
8.5 | 1.24 | 0.00925 | -0.0489 | 134.0541
9 | 1.2847 | 0.00978 | -0.0476 | 131.3599
9.5 | 1.3277 | 0.01028 | -0.0461 | 129.1537
10 | 1.3658 | 0.01075 | -0.0437 | 127.0512
10.5 | 1.3832 | 0.01139 | -0.0376 | 121.4399
11 | 1.4086 | 0.0122 | -0.0336 | 115.459
11.5 | 1.4339 | 0.0132 | -0.0301 | 108.6288
12 | 1.4608 | 0.01428 | -0.0272 | 102.2969
12.5 | 1.4861 | 0.01544 | -0.0242 | 96.25
13 | 1.5151 | 0.01682 | -0.0225 | 90.0773
13.5 | 1.542 | 0.01842 | -0.0207 | 83.7134
14 | 1.5684 | 0.02033 | -0.0194 | 77.1471
14.5 | 1.6256 | 0.0224 | -0.0244 | 72.5714
15 | 1.6489 | 0.02483 | -0.0235 | 66.4076
15.5 | 1.6718 | 0.02726 | -0.0226 | 61.328
16 | 1.6899 | 0.03015 | -0.0216 | 56.0498
16.5 | 1.7093 | 0.03295 | -0.0207 | 51.8756
17 | 1.7253 | 0.0361 | -0.0198 | 47.7922
17.5 | 1.7366 | 0.03972 | -0.0189 | 43.721
18 | 1.746 | 0.0436 | -0.0181 | 40.0459
18.5 | 1.7563 | 0.04739 | -0.0175 | 37.0606
19 | 1.7639 | 0.0514 | -0.0167 | 34.3171
19.5 | 1.7669 | 0.05585 | -0.0159 | 31.6365
20 | 1.7663 | 0.06023 | -0.0145 | 29.3259

## 139. Re 18M Mach 0.10 (1)
BIGFOIL.COM POLAR EXPORT
NACA64-517 a=0.0
NACA64-517 a=0.0 |  |  |  | Cl Max: | 1.605 | at alpha= | 14.5 | deg
JavaFoil+Calcfoil stall+Eppler ext transition |  |  |  | L/D Max: | 121.508 | at alpha= | 5.5 | deg
Re: | 18000000 |  |  | Cd Min: | 0.00479 | at alpha= | -1 | deg
Mach: | 0.1 |  |  | Cl=0 at alpha= | -2.5 | deg
|  |  |  | @ Cl=0.1, Cd= | 0.0058932
|  |  |  | @ Cl=0.4, Cd= | 0.0053587
|  |  |  | @ Cl=0.6, Cd= | 0.0059259
alpha (deg) | Cl | Cd | Cm | Cl/Cd
-17 | -0.691 | 0.11302 | -0.011 | -6.117
-16.5 | -0.709 | 0.10647 | -0.011 | -6.659
-16 | -0.725 | 0.0997 | -0.012 | -7.274
-15.5 | -0.738 | 0.0957 | -0.012 | -7.708
-15 | -0.758 | 0.08125 | -0.014 | -9.334
-14.5 | -0.783 | 0.06491 | -0.015 | -12.06
-14 | -0.825 | 0.04062 | -0.018 | -20.309
-13.5 | -0.86 | 0.02494 | -0.02 | -34.477
-13 | -0.882 | 0.01701 | -0.021 | -51.873
-12.5 | -0.885 | 0.01452 | -0.022 | -60.916
-12 | -0.887 | 0.01199 | -0.023 | -73.95
-11.5 | -0.876 | 0.01104 | -0.023 | -79.324
-11 | -0.86 | 0.00979 | -0.024 | -87.84
-10.5 | -0.84 | 0.00935 | -0.025 | -89.781
-10 | -0.808 | 0.00898 | -0.025 | -90.02
-9.5 | -0.772 | 0.00865 | -0.026 | -89.293
-9 | -0.732 | 0.00824 | -0.027 | -88.812
-8.5 | -0.688 | 0.00793 | -0.027 | -86.744
-8 | -0.641 | 0.00762 | -0.028 | -84.091
-7.5 | -0.591 | 0.00734 | -0.028 | -80.463
-7 | -0.538 | 0.00755 | -0.029 | -71.213
-6.5 | -0.483 | 0.00728 | -0.03 | -66.287
-6 | -0.425 | 0.00711 | -0.03 | -59.803
-5.5 | -0.366 | 0.00668 | -0.031 | -54.8
-5 | -0.306 | 0.00653 | -0.032 | -46.922
-4.5 | -0.246 | 0.00639 | -0.032 | -38.508
-4 | -0.185 | 0.00627 | -0.033 | -29.51
-3.5 | -0.124 | 0.0062 | -0.034 | -19.967
-3 | -0.062 | 0.00607 | -0.034 | -10.245
-2.5 | 0 | 0.00603 | -0.035 | -0.061
-2 | 0.062 | 0.00593 | -0.036 | 10.378
-1.5 | 0.124 | 0.00587 | -0.036 | 21.108
-1 | 0.186 | 0.00479 | -0.037 | 38.858
-0.5 | 0.248 | 0.00502 | -0.038 | 49.461
0 | 0.31 | 0.00518 | -0.038 | 59.873
0.5 | 0.372 | 0.0053 | -0.039 | 70.264
1 | 0.434 | 0.00543 | -0.04 | 79.941
1.5 | 0.496 | 0.00556 | -0.04 | 89.257
2 | 0.556 | 0.00576 | -0.041 | 96.5
2.5 | 0.617 | 0.00599 | -0.042 | 103.068
3 | 0.679 | 0.00628 | -0.042 | 108.07
3.5 | 0.74 | 0.00655 | -0.043 | 112.945
4 | 0.801 | 0.00691 | -0.044 | 115.864
4.5 | 0.862 | 0.00725 | -0.044 | 118.83
5 | 0.922 | 0.00768 | -0.045 | 120.032
5.5 | 0.976 | 0.00803 | -0.046 | 121.508
6 | 1.031 | 0.00853 | -0.046 | 120.904
6.5 | 1.086 | 0.00898 | -0.047 | 120.874
7 | 1.139 | 0.00945 | -0.047 | 120.499
7.5 | 1.191 | 0.00998 | -0.048 | 119.382
8 | 1.239 | 0.01115 | -0.048 | 111.15
8.5 | 1.288 | 0.01173 | -0.049 | 109.815
9 | 1.334 | 0.01239 | -0.049 | 107.626
9.5 | 1.377 | 0.01306 | -0.05 | 105.451
10 | 1.418 | 0.01377 | -0.05 | 103
10.5 | 1.456 | 0.01451 | -0.051 | 100.318
11 | 1.491 | 0.01536 | -0.051 | 97.038
11.5 | 1.522 | 0.01624 | -0.052 | 93.738
12 | 1.549 | 0.01727 | -0.053 | 89.696
12.5 | 1.569 | 0.01849 | -0.053 | 84.857
13 | 1.585 | 0.01962 | -0.054 | 80.782
13.5 | 1.597 | 0.02089 | -0.054 | 76.424
14 | 1.603 | 0.02217 | -0.055 | 72.324
14.5 | 1.605 | 0.02366 | -0.055 | 67.829
15 | 1.602 | 0.02541 | -0.055 | 63.042
15.5 | 1.591 | 0.02704 | -0.056 | 58.844
16 | 1.574 | 0.02897 | -0.056 | 54.322
16.5 | 1.551 | 0.03139 | -0.057 | 49.413
17 | 1.524 | 0.034 | -0.057 | 44.816
17.5 | 1.493 | 0.03644 | -0.057 | 40.968
18 | 1.457 | 0.03984 | -0.058 | 36.583
18.5 | 1.42 | 0.0429 | -0.058 | 33.099
19 | 1.38 | 0.04625 | -0.058 | 29.833
19.5 | 1.336 | 0.05079 | -0.059 | 26.303

## 140. Re 18M Mach 0.10 (2)
BIGFOIL.COM POLAR EXPORT
NACA64-517 a=0.0
NACA64-517 a=0.0 |  |  |  | Cl Max: | 1.7595 | at alpha= | 19.5 | deg
XFOIL ncrit=9 |  |  |  | L/D Max: | 157.011 | at alpha= | 4.5 | deg
Re: | 18000000 |  |  | Cd Min: | 0.06214 | at alpha= | 20 | deg
Mach: | 0.1 |  |  | Cl=0 at alpha= | -2.5783 | deg
|  |  |  | @ Cl=0.1, Cd= | 0.0053039
|  |  |  | @ Cl=0.4, Cd= | 0.0041472
|  |  |  | @ Cl=0.6, Cd= | 0.0041544
alpha (deg) | Cl | Cd | Cm | Cl/Cd
-20 | -1.512 | 0.03628 | -0.069 | -41.6759
-19.5 | -1.4999 | 0.03296 | -0.0687 | -45.5067
-19 | -1.5009 | 0.02888 | -0.0676 | -51.9702
-18.5 | -1.4863 | 0.02624 | -0.0661 | -56.6425
-18 | -1.4806 | 0.0232 | -0.0635 | -63.819
-17.5 | -1.4647 | 0.02107 | -0.0608 | -69.5159
-17 | -1.4418 | 0.01951 | -0.0581 | -73.9006
-16.5 | -1.4242 | 0.01784 | -0.0544 | -79.8318
-16 | -1.4032 | 0.01656 | -0.0504 | -84.7343
-15.5 | -1.3825 | 0.01557 | -0.0454 | -88.7925
-15 | -1.3544 | 0.01484 | -0.0411 | -91.2668
-14.5 | -1.3165 | 0.0139 | -0.0386 | -94.7122
-14 | -1.2737 | 0.0131 | -0.0367 | -97.229
-13.5 | -1.2287 | 0.01232 | -0.0351 | -99.7321
-13 | -1.1816 | 0.0116 | -0.0338 | -101.8621
-12.5 | -1.1312 | 0.01105 | -0.033 | -102.371
-12 | -1.0795 | 0.01056 | -0.0324 | -102.2254
-11.5 | -1.0266 | 0.01009 | -0.0319 | -101.7443
-11 | -0.9728 | 0.00967 | -0.0316 | -100.5998
-10.5 | -0.9183 | 0.00927 | -0.0314 | -99.0615
-10 | -0.8631 | 0.0089 | -0.0314 | -96.9775
-8.5 | -0.6944 | 0.00791 | -0.0316 | -87.7876
-8 | -0.6376 | 0.0076 | -0.0319 | -83.8947
-7.5 | -0.5802 | 0.00729 | -0.0322 | -79.5885
-7 | -0.5226 | 0.007 | -0.0325 | -74.6571
-6.5 | -0.4663 | 0.00652 | -0.0327 | -71.5184
-6 | -0.4076 | 0.00632 | -0.0333 | -64.4937
-5.5 | -0.3486 | 0.00615 | -0.0339 | -56.6829
-5 | -0.2892 | 0.00599 | -0.0346 | -48.2805
-4.5 | -0.2297 | 0.00585 | -0.0353 | -39.265
-4 | -0.1701 | 0.00574 | -0.036 | -29.6341
-3.5 | -0.1103 | 0.00561 | -0.0368 | -19.6613
-3 | -0.0506 | 0.00554 | -0.0376 | -9.1336
-2.5 | 0.0094 | 0.00543 | -0.0385 | 1.7311
-2 | 0.0693 | 0.00535 | -0.0394 | 12.9533
-1.5 | 0.1292 | 0.00526 | -0.0402 | 24.5627
-1 | 0.189 | 0.00508 | -0.0411 | 37.2047
-0.5 | 0.2486 | 0.00494 | -0.042 | 50.3239
0 | 0.308 | 0.00471 | -0.0429 | 65.3928
0.5 | 0.3669 | 0.00438 | -0.0438 | 83.7671
1 | 0.4252 | 0.00397 | -0.0448 | 107.1033
1.5 | 0.4852 | 0.0039 | -0.0458 | 124.4103
2 | 0.5453 | 0.00396 | -0.0468 | 137.702
2.5 | 0.6044 | 0.00417 | -0.0477 | 144.94
3 | 0.662 | 0.00452 | -0.0484 | 146.4602
3.5 | 0.72 | 0.00479 | -0.0491 | 150.3132
4 | 0.7775 | 0.00509 | -0.0498 | 152.7505
4.5 | 0.8353 | 0.00532 | -0.0505 | 157.0113
5 | 0.8903 | 0.0058 | -0.0509 | 153.5
5.5 | 0.9426 | 0.00643 | -0.0508 | 146.5941
6 | 0.9962 | 0.00688 | -0.0509 | 144.7965
6.5 | 1.0495 | 0.00731 | -0.0509 | 143.5705
7 | 1.1013 | 0.00778 | -0.0507 | 141.5553
8 | 1.2009 | 0.00875 | -0.0497 | 137.2457
8.5 | 1.2461 | 0.00935 | -0.0484 | 133.2727
9 | 1.2904 | 0.00989 | -0.0469 | 130.4752
9.5 | 1.3323 | 0.01041 | -0.0451 | 127.9827
10 | 1.3602 | 0.0109 | -0.0406 | 124.789
10.5 | 1.3813 | 0.01166 | -0.0354 | 118.4648
11 | 1.4081 | 0.01254 | -0.0317 | 112.2887
11.5 | 1.4335 | 0.01362 | -0.0283 | 105.2496
12 | 1.4609 | 0.01476 | -0.0254 | 98.977
13 | 1.5164 | 0.0175 | -0.0211 | 86.6514
13.5 | 1.5435 | 0.01925 | -0.0194 | 80.1818
14 | 1.599 | 0.02144 | -0.024 | 74.5802
14.5 | 1.628 | 0.02353 | -0.0234 | 69.1883
15 | 1.65 | 0.02606 | -0.0223 | 63.3154
15.5 | 1.6716 | 0.0287 | -0.0213 | 58.2439
16 | 1.6891 | 0.03175 | -0.0202 | 53.2
16.5 | 1.7071 | 0.03475 | -0.0193 | 49.1252
17 | 1.7213 | 0.03817 | -0.0183 | 45.0956
17.5 | 1.7325 | 0.04187 | -0.0174 | 41.3781
18 | 1.7431 | 0.04571 | -0.0166 | 38.1339
18.5 | 1.7527 | 0.04959 | -0.0158 | 35.3438
19 | 1.7593 | 0.05377 | -0.015 | 32.719
19.5 | 1.7595 | 0.05837 | -0.0139 | 30.1439
20 | 1.7354 | 0.06214 | -0.0074 | 27.9273

## 141. Re 18M Mach 0.25 (1)
BIGFOIL.COM POLAR EXPORT
NACA64-517 a=0.0
NACA64-517 a=0.0 |  |  |  | Cl Max: | 1.556 | at alpha= | 13 | deg
JavaFoil+Calcfoil stall+Eppler ext transition |  |  |  | L/D Max: | 119.441 | at alpha= | 5.5 | deg
Re: | 18000000 |  |  | Cd Min: | 0.00481 | at alpha= | -1 | deg
Mach: | 0.25 |  |  | Cl=0 at alpha= | -2.5 | deg
|  |  |  | @ Cl=0.1, Cd= | 0.0059522
|  |  |  | @ Cl=0.4, Cd= | 0.0053759
|  |  |  | @ Cl=0.6, Cd= | 0.0060135
alpha (deg) | Cl | Cd | Cm | Cl/Cd
-16 | -0.436 | 0.11571 | -0.01 | -3.769
-15.5 | -0.485 | 0.10591 | -0.011 | -4.582
-15 | -0.528 | 0.10205 | -0.011 | -5.176
-14.5 | -0.568 | 0.09441 | -0.012 | -6.018
-14 | -0.604 | 0.08597 | -0.013 | -7.03
-13.5 | -0.632 | 0.08185 | -0.013 | -7.727
-13 | -0.661 | 0.0719 | -0.015 | -9.188
-12.5 | -0.742 | 0.03064 | -0.02 | -24.206
-12 | -0.763 | 0.02476 | -0.021 | -30.832
-11.5 | -0.801 | 0.01448 | -0.023 | -55.345
-11 | -0.809 | 0.01196 | -0.024 | -67.665
-10.5 | -0.805 | 0.01067 | -0.025 | -75.43
-10 | -0.789 | 0.00955 | -0.026 | -82.66
-9.5 | -0.768 | 0.00912 | -0.027 | -84.197
-9 | -0.734 | 0.00869 | -0.027 | -84.403
-8.5 | -0.694 | 0.00825 | -0.028 | -84.204
-8 | -0.65 | 0.0079 | -0.029 | -82.245
-7.5 | -0.601 | 0.00759 | -0.029 | -79.198
-7 | -0.549 | 0.00773 | -0.03 | -70.974
-6.5 | -0.494 | 0.00752 | -0.031 | -65.651
-6 | -0.435 | 0.00726 | -0.031 | -59.972
-5.5 | -0.375 | 0.00678 | -0.032 | -55.326
-5 | -0.314 | 0.00662 | -0.032 | -47.451
-4.5 | -0.252 | 0.0065 | -0.033 | -38.795
-4 | -0.19 | 0.00636 | -0.034 | -29.877
-3.5 | -0.127 | 0.00624 | -0.035 | -20.347
-3 | -0.064 | 0.00615 | -0.035 | -10.38
-2.5 | 0 | 0.00608 | -0.036 | -0.062
-2 | 0.063 | 0.00601 | -0.037 | 10.521
-1.5 | 0.127 | 0.00591 | -0.037 | 21.557
-1 | 0.191 | 0.00481 | -0.038 | 39.728
-0.5 | 0.255 | 0.00504 | -0.039 | 50.56
0 | 0.319 | 0.00522 | -0.039 | 61.083
0.5 | 0.383 | 0.00533 | -0.04 | 71.759
1 | 0.446 | 0.0055 | -0.041 | 81.087
1.5 | 0.51 | 0.00567 | -0.041 | 89.96
2 | 0.571 | 0.00588 | -0.042 | 97.223
2.5 | 0.634 | 0.00617 | -0.043 | 102.802
3 | 0.697 | 0.00643 | -0.044 | 108.412
3.5 | 0.76 | 0.00674 | -0.044 | 112.698
4 | 0.823 | 0.00714 | -0.045 | 115.256
4.5 | 0.885 | 0.00752 | -0.046 | 117.622
5 | 0.94 | 0.00788 | -0.046 | 119.318
5.5 | 0.998 | 0.00836 | -0.047 | 119.441
6 | 1.055 | 0.00891 | -0.047 | 118.476
6.5 | 1.111 | 0.00945 | -0.048 | 117.536
7 | 1.164 | 0.00994 | -0.048 | 117.098
7.5 | 1.214 | 0.01123 | -0.049 | 108.102
8 | 1.265 | 0.01187 | -0.049 | 106.593
8.5 | 1.314 | 0.01254 | -0.05 | 104.748
9 | 1.358 | 0.0133 | -0.05 | 102.126
9.5 | 1.4 | 0.01405 | -0.051 | 99.599
10 | 1.438 | 0.01487 | -0.052 | 96.685
10.5 | 1.472 | 0.01581 | -0.052 | 93.116
11 | 1.502 | 0.01674 | -0.053 | 89.736
11.5 | 1.527 | 0.01793 | -0.053 | 85.167
12 | 1.546 | 0.01918 | -0.054 | 80.585
12.5 | 1.555 | 0.02046 | -0.054 | 76.014
13 | 1.556 | 0.02245 | -0.055 | 69.322
13.5 | 1.553 | 0.02346 | -0.055 | 66.176
14 | 1.54 | 0.02524 | -0.056 | 61.012
14.5 | 1.52 | 0.02716 | -0.056 | 55.958
15 | 1.491 | 0.02939 | -0.057 | 50.743
15.5 | 1.45 | 0.03219 | -0.057 | 45.04
16 | 1.397 | 0.03517 | -0.057 | 39.732
16.5 | 1.338 | 0.03816 | -0.058 | 35.054
17 | 1.269 | 0.04231 | -0.058 | 29.988
17.5 | 1.193 | 0.04728 | -0.058 | 25.222
18 | 1.112 | 0.052 | -0.058 | 21.383

## 142. Re 18M Mach 0.25 (2)
BIGFOIL.COM POLAR EXPORT
NACA64-517 a=0.0
NACA64-517 a=0.0 |  |  |  | Cl Max: | 1.7108 | at alpha= | 18 | deg
XFOIL ncrit=9 |  |  |  | L/D Max: | 160.798 | at alpha= | 4.5 | deg
Re: | 18000000 |  |  | Cd Min: | 0.18742 | at alpha= | -20 | deg
Mach: | 0.25 |  |  | Cl=0 at alpha= | -2.5876 | deg
|  |  |  | @ Cl=0.1, Cd= | 0.0053522
|  |  |  | @ Cl=0.4, Cd= | 0.0040844
|  |  |  | @ Cl=0.6, Cd= | 0.0040734
alpha (deg) | Cl | Cd | Cm | Cl/Cd
-20 | -0.6965 | 0.18742 | 0.0172 | -3.7163
-19.5 | -1.1911 | 0.08105 | -0.0575 | -14.6959
-18.5 | -1.2984 | 0.05228 | -0.0763 | -24.8355
-18 | -1.3485 | 0.04157 | -0.0804 | -32.4393
-17.5 | -1.369 | 0.03488 | -0.0811 | -39.2489
-17 | -1.3573 | 0.03127 | -0.0801 | -43.4058
-16.5 | -1.3713 | 0.02621 | -0.0777 | -52.3197
-16 | -1.3674 | 0.02284 | -0.0744 | -59.8687
-15.5 | -1.3542 | 0.02034 | -0.0704 | -66.5782
-15 | -1.3332 | 0.0185 | -0.0662 | -72.0649
-14.5 | -1.3172 | 0.01668 | -0.0607 | -78.9688
-14 | -1.2993 | 0.01544 | -0.0541 | -84.1516
-13.5 | -1.2657 | 0.01437 | -0.0494 | -88.0793
-13 | -1.2224 | 0.01332 | -0.0462 | -91.7718
-12.5 | -1.1732 | 0.01249 | -0.0438 | -93.9311
-12 | -1.1222 | 0.01169 | -0.0417 | -95.9966
-11.5 | -1.0688 | 0.011 | -0.04 | -97.1636
-11 | -1.0136 | 0.01039 | -0.0387 | -97.5553
-10.5 | -0.957 | 0.00986 | -0.0376 | -97.0588
-10 | -0.8993 | 0.00938 | -0.0367 | -95.8742
-9.5 | -0.8409 | 0.00895 | -0.0361 | -93.9553
-9 | -0.7818 | 0.00856 | -0.0357 | -91.3318
-8 | -0.6626 | 0.00786 | -0.0352 | -84.3003
-7.5 | -0.6024 | 0.00752 | -0.0351 | -80.1064
-7 | -0.5421 | 0.00723 | -0.0351 | -74.9793
-6.5 | -0.4838 | 0.00666 | -0.035 | -72.6426
-6 | -0.4227 | 0.00643 | -0.0353 | -65.7387
-5.5 | -0.361 | 0.00626 | -0.0358 | -57.6677
-5 | -0.2993 | 0.00606 | -0.0363 | -49.3894
-4.5 | -0.2374 | 0.00593 | -0.0369 | -40.0337
-4 | -0.1754 | 0.00578 | -0.0376 | -30.346
-3.5 | -0.1132 | 0.00566 | -0.0383 | -20
-3 | -0.0513 | 0.00557 | -0.0391 | -9.2101
-2.5 | 0.0109 | 0.00547 | -0.0399 | 1.9927
-2 | 0.073 | 0.0054 | -0.0408 | 13.5185
-1.5 | 0.1351 | 0.00529 | -0.0417 | 25.5388
-1 | 0.197 | 0.00512 | -0.0426 | 38.4766
-0.5 | 0.2587 | 0.00499 | -0.0435 | 51.8437
0 | 0.3202 | 0.00474 | -0.0444 | 67.5527
0.5 | 0.3799 | 0.00414 | -0.0453 | 91.7633
1 | 0.4414 | 0.00397 | -0.0463 | 111.1839
1.5 | 0.5038 | 0.00391 | -0.0473 | 128.8491
2 | 0.5661 | 0.00398 | -0.0483 | 142.2362
2.5 | 0.6278 | 0.00415 | -0.0493 | 151.2771
3.5 | 0.7473 | 0.00482 | -0.0506 | 155.0415
4 | 0.8068 | 0.00513 | -0.0512 | 157.271
4.5 | 0.8667 | 0.00539 | -0.0519 | 160.7978
5.5 | 0.9774 | 0.00653 | -0.0517 | 149.6784
6 | 1.0315 | 0.00707 | -0.0514 | 145.8982
6.5 | 1.0859 | 0.00754 | -0.0511 | 144.0186
7 | 1.1379 | 0.00807 | -0.0503 | 141.0037
7.5 | 1.189 | 0.00857 | -0.0494 | 138.7398
8 | 1.2342 | 0.00924 | -0.0474 | 133.5714
8.5 | 1.2758 | 0.00991 | -0.0449 | 128.7386
9 | 1.301 | 0.01055 | -0.0392 | 123.3175
9.5 | 1.3227 | 0.0114 | -0.0336 | 116.0263
10 | 1.3514 | 0.01236 | -0.0297 | 109.3366
10.5 | 1.3786 | 0.01357 | -0.026 | 101.5917
11 | 1.4075 | 0.01487 | -0.0228 | 94.6537
11.5 | 1.4333 | 0.01641 | -0.0196 | 87.3431
12 | 1.4595 | 0.01802 | -0.0166 | 80.9933
12.5 | 1.4941 | 0.01983 | -0.0159 | 75.3454
13 | 1.5343 | 0.02195 | -0.0164 | 69.8998
13.5 | 1.5806 | 0.02455 | -0.0189 | 64.3829
14 | 1.6085 | 0.02743 | -0.0185 | 58.6402
14.5 | 1.6317 | 0.03027 | -0.0172 | 53.9049
15 | 1.6466 | 0.03378 | -0.0156 | 48.7448
15.5 | 1.6657 | 0.03705 | -0.0143 | 44.9582
16 | 1.6796 | 0.04085 | -0.013 | 41.1163
16.5 | 1.6891 | 0.04509 | -0.0118 | 37.4606
17 | 1.6971 | 0.04944 | -0.0106 | 34.3265
17.5 | 1.7055 | 0.05382 | -0.0095 | 31.689
18 | 1.7108 | 0.0584 | -0.0083 | 29.2945
18.5 | 1.7093 | 0.06306 | -0.0063 | 27.1059
19 | 1.6914 | 0.06739 | -0.0013 | 25.0987
19.5 | 1.6918 | 0.07347 | -0.0021 | 23.0271
20 | 1.694 | 0.0797 | -0.0034 | 21.2547

## 143. Re 18M Mach 0.50 (1)
BIGFOIL.COM POLAR EXPORT
NACA64-517 a=0.0
NACA64-517 a=0.0 |  |  |  | Cl Max: | 1.428 | at alpha= | 9.5 | deg
JavaFoil+Calcfoil stall+Eppler ext transition |  |  |  | L/D Max: | 110.076 | at alpha= | 4.5 | deg
Re: | 18000000 |  |  | Cd Min: | 0.00518 | at alpha= | -0.5 | deg
Mach: | 0.5 |  |  | Cl=0 at alpha= | -2.5 | deg
|  |  |  | @ Cl=0.1, Cd= | 0.0062114
|  |  |  | @ Cl=0.4, Cd= | 0.0055622
|  |  |  | @ Cl=0.6, Cd= | 0.0062868
alpha (deg) | Cl | Cd | Cm | Cl/Cd
-20 | -0.995 | 0.18438 | -0.01 | -5.397
-19.5 | -0.967 | 0.1731 | -0.011 | -5.587
-19 | -0.938 | 0.16603 | -0.011 | -5.65
-18.5 | -0.91 | 0.16136 | -0.011 | -5.637
-18 | -0.883 | 0.14767 | -0.011 | -5.981
-17.5 | -0.854 | 0.14494 | -0.011 | -5.892
-17 | -0.825 | 0.13979 | -0.012 | -5.903
-16.5 | -0.796 | 0.13538 | -0.012 | -5.882
-16 | -0.768 | 0.12512 | -0.012 | -6.141
-15.5 | -0.74 | 0.11365 | -0.012 | -6.514
-15 | -0.715 | 0.10297 | -0.013 | -6.943
-14.5 | -0.686 | 0.09769 | -0.013 | -7.019
-14 | -0.66 | 0.08718 | -0.015 | -7.576
-13.5 | -0.638 | 0.07742 | -0.016 | -8.236
-13 | -0.67 | 0.03258 | -0.022 | -20.553
-12.5 | -0.669 | 0.01825 | -0.024 | -36.694
-12 | -0.541 | 0.08071 | -0.014 | -6.706
-11.5 | -0.514 | 0.07333 | -0.015 | -7.007
-11 | -0.488 | 0.0655 | -0.016 | -7.452
-10.5 | -0.469 | 0.05284 | -0.02 | -8.88
-10 | -0.516 | 0.01197 | -0.028 | -43.163
-9.5 | -0.398 | 0.0734 | -0.014 | -5.419
-9 | -0.37 | 0.06379 | -0.015 | -5.793
-8.5 | -0.342 | 0.05481 | -0.016 | -6.243
-8 | -0.428 | 0.04777 | -0.019 | -8.968
-7.5 | -0.586 | 0.00975 | -0.032 | -60.098
-7 | -0.574 | 0.00855 | -0.033 | -67.161
-6.5 | -0.532 | 0.00856 | -0.034 | -62.07
-6 | -0.475 | 0.00805 | -0.035 | -58.946
-5.5 | -0.412 | 0.00777 | -0.036 | -53.056
-5 | -0.347 | 0.00711 | -0.036 | -48.877
-4.5 | -0.28 | 0.00688 | -0.037 | -40.661
-4 | -0.211 | 0.00671 | -0.038 | -31.457
-3.5 | -0.141 | 0.00655 | -0.039 | -21.582
-3 | -0.071 | 0.00644 | -0.039 | -11.043
-2.5 | 0 | 0.00632 | -0.04 | -0.067
-2 | 0.071 | 0.00624 | -0.041 | 11.324
-1.5 | 0.142 | 0.00617 | -0.042 | 23.071
-1 | 0.214 | 0.00618 | -0.042 | 34.586
-0.5 | 0.285 | 0.00518 | -0.043 | 55.006
0 | 0.356 | 0.00544 | -0.044 | 65.498
0.5 | 0.428 | 0.00564 | -0.045 | 75.791
1 | 0.499 | 0.0059 | -0.046 | 84.642
1.5 | 0.57 | 0.00615 | -0.046 | 92.653
2 | 0.638 | 0.00646 | -0.047 | 98.738
2.5 | 0.705 | 0.00657 | -0.048 | 107.301
3 | 0.771 | 0.00728 | -0.048 | 105.856
3.5 | 0.838 | 0.00772 | -0.049 | 108.428
4 | 0.903 | 0.00821 | -0.049 | 110.033
4.5 | 0.969 | 0.0088 | -0.05 | 110.076
5 | 1.033 | 0.00951 | -0.051 | 108.644
5.5 | 1.095 | 0.01033 | -0.051 | 105.972
6 | 1.157 | 0.01117 | -0.052 | 103.576
6.5 | 1.214 | 0.01201 | -0.053 | 101.165
7 | 1.269 | 0.01293 | -0.053 | 98.102
7.5 | 1.317 | 0.01486 | -0.054 | 88.629
8 | 1.362 | 0.01599 | -0.054 | 85.214
8.5 | 1.4 | 0.01733 | -0.055 | 80.798
9 | 1.423 | 0.01869 | -0.055 | 76.146
9.5 | 1.428 | 0.02028 | -0.056 | 70.428
10 | 1.401 | 0.02223 | -0.056 | 63.019
10.5 | 1.3 | 0.02501 | -0.057 | 51.955
11 | 0.879 | 0.03006 | -0.057 | 29.262
11.5 | 0.911 | 0.03026 | -0.058 | 30.109
12 | 0.935 | 0.03565 | -0.058 | 26.223
12.5 | 0.969 | 0.03445 | -0.059 | 28.118
13 | 0.992 | 0.04049 | -0.059 | 24.499
13.5 | 1.023 | 0.04079 | -0.06 | 25.076
14 | 1.047 | 0.04603 | -0.06 | 22.744
14.5 | 1.064 | 0.05521 | -0.059 | 19.278

## 144. Re 18M Mach 0.50 (2)
BIGFOIL.COM POLAR EXPORT
NACA64-517 a=0.0
NACA64-517 a=0.0 |  |  |  | Cl Max: | 1.5662 | at alpha= | 14 | deg
XFOIL ncrit=9 |  |  |  | L/D Max: | 180.492 | at alpha= | 3 | deg
Re: | 18000000 |  |  | Cd Min: | 0.08791 | at alpha= | 16 | deg
Mach: | 0.5 |  |  | Cl=0 at alpha= | -99 | deg
|  |  |  | @ Cl=0.1, Cd= | 0.00487
|  |  |  | @ Cl=0.4, Cd= | 0.0046157
|  |  |  | @ Cl=0.6, Cd= | 0.0040644
alpha (deg) | Cl | Cd | Cm | Cl/Cd
0 | 0.3767 | 0.00487 | -0.0511 | 77.3511
0.5 | 0.4445 | 0.00413 | -0.0519 | 107.6271
1 | 0.5165 | 0.00406 | -0.0531 | 127.2167
1.5 | 0.5895 | 0.00405 | -0.0543 | 145.5556
2 | 0.6622 | 0.00415 | -0.0553 | 159.5663
2.5 | 0.735 | 0.00426 | -0.0563 | 172.5352
3 | 0.8068 | 0.00447 | -0.0571 | 180.4922
3.5 | 0.8739 | 0.00497 | -0.0572 | 175.835
4.5 | 1.0089 | 0.00584 | -0.0568 | 172.7568
5 | 1.0754 | 0.00629 | -0.0562 | 170.9698
6 | 1.1813 | 0.00795 | -0.0505 | 148.5912
6.5 | 1.2161 | 0.00888 | -0.0445 | 136.9482
7 | 1.2278 | 0.01004 | -0.0352 | 122.2908
7.5 | 1.2489 | 0.01173 | -0.0288 | 106.4706
8 | 1.2689 | 0.01386 | -0.0231 | 91.5512
8.5 | 1.2774 | 0.01679 | -0.017 | 76.081
9 | 1.2934 | 0.01964 | -0.0121 | 65.8554
10 | 1.3407 | 0.02512 | -0.0044 | 53.3718
10.5 | 1.364 | 0.02823 | -0.0011 | 48.3174
11 | 1.389 | 0.03137 | 0.002 | 44.278
11.5 | 1.4139 | 0.03466 | 0.0049 | 40.7934
12 | 1.4353 | 0.03816 | 0.0079 | 37.6127
12.5 | 1.5368 | 0.04418 | -0.0054 | 34.785
13 | 1.5194 | 0.04732 | 0.0045 | 32.109
13.5 | 1.5555 | 0.05262 | 0.003 | 29.561
14 | 1.5662 | 0.05785 | 0.0052 | 27.0735
14.5 | 1.5626 | 0.06319 | 0.0089 | 24.7286
15 | 1.5421 | 0.06879 | 0.0142 | 22.4175
15.5 | 1.5229 | 0.0776 | 0.0134 | 19.625
16 | 1.4964 | 0.08791 | 0.0106 | 17.022

## 145. Re 20M Mach 0.00 (1)
BIGFOIL.COM POLAR EXPORT
NACA64-517 a=0.0
NACA64-517 a=0.0 |  |  |  | Cl Max: | 1.616 | at alpha= | 14.5 | deg
JavaFoil+Calcfoil stall+Eppler ext transition |  |  |  | L/D Max: | 122.869 | at alpha= | 6.5 | deg
Re: | 20000000 |  |  | Cd Min: | 0.00502 | at alpha= | -0.5 | deg
Mach: | 0 |  |  | Cl=0 at alpha= | -2.5 | deg
|  |  |  | @ Cl=0.1, Cd= | 0.0059166
|  |  |  | @ Cl=0.4, Cd= | 0.0053526
|  |  |  | @ Cl=0.6, Cd= | 0.0059295
alpha (deg) | Cl | Cd | Cm | Cl/Cd
-18 | -0.699 | 0.12224 | -0.01 | -5.721
-17.5 | -0.717 | 0.11452 | -0.011 | -6.258
-17 | -0.733 | 0.1072 | -0.011 | -6.837
-16.5 | -0.746 | 0.10212 | -0.012 | -7.309
-16 | -0.761 | 0.09441 | -0.012 | -8.056
-15.5 | -0.768 | 0.09195 | -0.012 | -8.355
-15 | -0.788 | 0.07643 | -0.014 | -10.31
-14.5 | -0.845 | 0.04078 | -0.017 | -20.719
-14 | -0.876 | 0.02647 | -0.019 | -33.092
-13.5 | -0.894 | 0.01921 | -0.02 | -46.568
-13 | -0.905 | 0.01489 | -0.021 | -60.771
-12.5 | -0.903 | 0.01315 | -0.022 | -68.637
-12 | -0.899 | 0.01133 | -0.023 | -79.346
-11.5 | -0.885 | 0.00955 | -0.023 | -92.685
-11 | -0.871 | 0.00955 | -0.024 | -91.158
-10.5 | -0.842 | 0.0091 | -0.025 | -92.54
-10 | -0.809 | 0.00876 | -0.025 | -92.402
-9.5 | -0.772 | 0.00833 | -0.026 | -92.681
-9 | -0.731 | 0.00807 | -0.026 | -90.613
-8.5 | -0.687 | 0.00775 | -0.027 | -88.62
-8 | -0.639 | 0.00749 | -0.028 | -85.378
-7.5 | -0.589 | 0.0072 | -0.028 | -81.727
-7 | -0.536 | 0.00741 | -0.029 | -72.309
-6.5 | -0.481 | 0.00714 | -0.03 | -67.277
-6 | -0.423 | 0.00696 | -0.03 | -60.766
-5.5 | -0.364 | 0.00656 | -0.031 | -55.563
-5 | -0.305 | 0.00642 | -0.031 | -47.511
-4.5 | -0.245 | 0.00629 | -0.032 | -38.903
-4 | -0.184 | 0.00618 | -0.033 | -29.806
-3.5 | -0.123 | 0.00613 | -0.033 | -20.087
-3 | -0.062 | 0.00601 | -0.034 | -10.282
-2.5 | 0 | 0.00596 | -0.035 | -0.061
-2 | 0.061 | 0.00586 | -0.035 | 10.462
-1.5 | 0.123 | 0.00595 | -0.036 | 20.738
-1 | 0.185 | 0.00583 | -0.037 | 31.768
-0.5 | 0.247 | 0.00502 | -0.037 | 49.156
0 | 0.309 | 0.00516 | -0.038 | 59.832
0.5 | 0.37 | 0.00528 | -0.039 | 70.121
1 | 0.432 | 0.00543 | -0.039 | 79.547
1.5 | 0.494 | 0.0056 | -0.04 | 88.126
2 | 0.553 | 0.00576 | -0.041 | 96.042
2.5 | 0.614 | 0.00598 | -0.041 | 102.729
3 | 0.675 | 0.00628 | -0.042 | 107.53
3.5 | 0.736 | 0.00656 | -0.043 | 112.186
4 | 0.797 | 0.00684 | -0.044 | 116.536
4.5 | 0.857 | 0.0072 | -0.044 | 119.103
5 | 0.918 | 0.00764 | -0.045 | 120.036
5.5 | 0.972 | 0.00796 | -0.045 | 122.065
6 | 1.028 | 0.0084 | -0.046 | 122.407
6.5 | 1.082 | 0.00881 | -0.046 | 122.869
7 | 1.135 | 0.00926 | -0.047 | 122.684
7.5 | 1.185 | 0.01032 | -0.047 | 114.85
8 | 1.236 | 0.01084 | -0.048 | 114.031
8.5 | 1.285 | 0.01139 | -0.049 | 112.777
9 | 1.331 | 0.01203 | -0.049 | 110.634
9.5 | 1.374 | 0.01263 | -0.05 | 108.805
10 | 1.415 | 0.01331 | -0.05 | 106.323
10.5 | 1.454 | 0.01405 | -0.051 | 103.457
11 | 1.489 | 0.01482 | -0.051 | 100.49
11.5 | 1.521 | 0.0157 | -0.052 | 96.92
12 | 1.55 | 0.01667 | -0.052 | 92.953
12.5 | 1.571 | 0.01777 | -0.053 | 88.444
13 | 1.589 | 0.01886 | -0.053 | 84.246
13.5 | 1.603 | 0.02005 | -0.054 | 79.948
14 | 1.611 | 0.02136 | -0.054 | 75.456
14.5 | 1.616 | 0.02264 | -0.055 | 71.391
15 | 1.616 | 0.02426 | -0.055 | 66.608
15.5 | 1.609 | 0.02598 | -0.056 | 61.923
16 | 1.595 | 0.02778 | -0.056 | 57.425
16.5 | 1.577 | 0.02985 | -0.057 | 52.838
17 | 1.555 | 0.03222 | -0.057 | 48.264
17.5 | 1.529 | 0.03469 | -0.057 | 44.066
18 | 1.499 | 0.0373 | -0.058 | 40.198
18.5 | 1.466 | 0.0403 | -0.058 | 36.391
19 | 1.432 | 0.04332 | -0.058 | 33.05
19.5 | 1.393 | 0.04738 | -0.059 | 29.409

## 146. Re 20M Mach 0.00 (2)
BIGFOIL.COM POLAR EXPORT
NACA64-517 a=0.0
NACA64-517 a=0.0 |  |  |  | Cl Max: | 1.7844 | at alpha= | 20 | deg
XFOIL ncrit=9 |  |  |  | L/D Max: | 155.3 | at alpha= | 4.5 | deg
Re: | 20000000 |  |  | Cd Min: | 0.05915 | at alpha= | 20 | deg
Mach: | 0 |  |  | Cl=0 at alpha= | -2.5747 | deg
|  |  |  | @ Cl=0.1, Cd= | 0.0052218
|  |  |  | @ Cl=0.4, Cd= | 0.0041803
|  |  |  | @ Cl=0.6, Cd= | 0.0042323
alpha (deg) | Cl | Cd | Cm | Cl/Cd
-20 | -1.5641 | 0.03005 | -0.0653 | -52.0499
-19.5 | -1.5494 | 0.02739 | -0.0642 | -56.5681
-19 | -1.5395 | 0.0246 | -0.0624 | -62.5813
-18.5 | -1.5209 | 0.02257 | -0.0605 | -67.3859
-18 | -1.5067 | 0.02044 | -0.0577 | -73.7133
-17.5 | -1.4869 | 0.01881 | -0.0549 | -79.0484
-17 | -1.463 | 0.01757 | -0.0519 | -83.2669
-16.5 | -1.4422 | 0.01634 | -0.048 | -88.2619
-16 | -1.422 | 0.01537 | -0.0433 | -92.5179
-14 | -1.2686 | 0.01259 | -0.0339 | -100.7625
-13.5 | -1.2243 | 0.01176 | -0.0324 | -104.1071
-13 | -1.176 | 0.01116 | -0.0315 | -105.3763
-12.5 | -1.1254 | 0.01066 | -0.031 | -105.5722
-12 | -1.0736 | 0.0102 | -0.0306 | -105.2549
-11.5 | -1.0209 | 0.00979 | -0.0304 | -104.2799
-11 | -0.9673 | 0.00938 | -0.0302 | -103.1237
-10.5 | -0.9131 | 0.00902 | -0.0302 | -101.2306
-10 | -0.8583 | 0.00866 | -0.0302 | -99.1109
-9.5 | -0.8029 | 0.00834 | -0.0304 | -96.271
-9 | -0.7469 | 0.00803 | -0.0306 | -93.0137
-8.5 | -0.6906 | 0.00774 | -0.0309 | -89.2248
-8 | -0.634 | 0.00743 | -0.0312 | -85.3297
-7.5 | -0.577 | 0.00714 | -0.0315 | -80.8123
-7 | -0.5198 | 0.00688 | -0.032 | -75.5523
-6.5 | -0.4637 | 0.0064 | -0.0322 | -72.4531
-6 | -0.4055 | 0.00621 | -0.0328 | -65.2979
-5.5 | -0.3468 | 0.00605 | -0.0335 | -57.3223
-5 | -0.2879 | 0.00588 | -0.0342 | -48.9626
-4.5 | -0.2288 | 0.00576 | -0.0349 | -39.7222
-4 | -0.1695 | 0.00563 | -0.0357 | -30.1066
-3.5 | -0.1101 | 0.00554 | -0.0365 | -19.8736
-3 | -0.0507 | 0.00545 | -0.0374 | -9.3028
-2.5 | 0.0089 | 0.00535 | -0.0382 | 1.6636
-2 | 0.0684 | 0.00528 | -0.0391 | 12.9545
-1.5 | 0.1281 | 0.00517 | -0.04 | 24.7776
-1 | 0.1875 | 0.00503 | -0.0409 | 37.2763
-0.5 | 0.2468 | 0.00491 | -0.0418 | 50.2648
0 | 0.3061 | 0.00471 | -0.0427 | 64.9894
0.5 | 0.365 | 0.00452 | -0.0436 | 80.7522
1 | 0.4227 | 0.00396 | -0.0445 | 106.7424
1.5 | 0.4819 | 0.0039 | -0.0455 | 123.5641
2 | 0.5413 | 0.00397 | -0.0465 | 136.3476
2.5 | 0.5996 | 0.00423 | -0.0473 | 141.7494
3 | 0.6569 | 0.00456 | -0.0481 | 144.057
3.5 | 0.7147 | 0.00483 | -0.0488 | 147.971
4 | 0.772 | 0.00509 | -0.0495 | 151.6699
4.5 | 0.8293 | 0.00534 | -0.0503 | 155.2996
5.5 | 0.936 | 0.00643 | -0.0506 | 145.5677
6 | 0.9898 | 0.00686 | -0.0508 | 144.2857
6.5 | 1.0434 | 0.00723 | -0.051 | 144.3154
7 | 1.0959 | 0.00763 | -0.051 | 143.6304
7.5 | 1.1466 | 0.00809 | -0.0507 | 141.7305
8.5 | 1.2418 | 0.00917 | -0.0492 | 135.4198
9 | 1.2874 | 0.00967 | -0.0481 | 133.1334
9.5 | 1.3314 | 0.01015 | -0.0467 | 131.1724
10 | 1.3731 | 0.0106 | -0.045 | 129.5377
10.5 | 1.3917 | 0.01118 | -0.0389 | 124.4812
11 | 1.4165 | 0.01194 | -0.0347 | 118.6348
11.5 | 1.4419 | 0.01289 | -0.0311 | 111.8619
12 | 1.47 | 0.0139 | -0.0283 | 105.7554
12.5 | 1.4943 | 0.01514 | -0.0252 | 98.6988
13 | 1.5208 | 0.01633 | -0.0227 | 93.1292
14 | 1.6055 | 0.0199 | -0.0259 | 80.6784
14.5 | 1.6375 | 0.02179 | -0.0256 | 75.1492
15 | 1.6602 | 0.02416 | -0.0245 | 68.7169
15.5 | 1.6825 | 0.02661 | -0.0235 | 63.2281
16 | 1.7024 | 0.02934 | -0.0226 | 58.0232
16.5 | 1.7211 | 0.0322 | -0.0216 | 53.4503
17 | 1.7356 | 0.03544 | -0.0206 | 48.9729
17.5 | 1.7482 | 0.03893 | -0.0198 | 44.9062
18 | 1.7611 | 0.04244 | -0.019 | 41.4962
18.5 | 1.7726 | 0.04612 | -0.0183 | 38.4345
19 | 1.7801 | 0.05013 | -0.0176 | 35.5097
19.5 | 1.7827 | 0.05468 | -0.0168 | 32.6024
20 | 1.7844 | 0.05915 | -0.016 | 30.1674

## 147. Re 20M Mach 0.10 (1)
BIGFOIL.COM POLAR EXPORT
NACA64-517 a=0.0
NACA64-517 a=0.0 |  |  |  | Cl Max: | 1.607 | at alpha= | 14.5 | deg
JavaFoil+Calcfoil stall+Eppler ext transition |  |  |  | L/D Max: | 122.17 | at alpha= | 6.5 | deg
Re: | 20000000 |  |  | Cd Min: | 0.00505 | at alpha= | -0.5 | deg
Mach: | 0.1 |  |  | Cl=0 at alpha= | -2.5 | deg
|  |  |  | @ Cl=0.1, Cd= | 0.0059106
|  |  |  | @ Cl=0.4, Cd= | 0.0053697
|  |  |  | @ Cl=0.6, Cd= | 0.0059543
alpha (deg) | Cl | Cd | Cm | Cl/Cd
-17 | -0.692 | 0.11199 | -0.011 | -6.177
-16.5 | -0.71 | 0.10527 | -0.011 | -6.742
-16 | -0.726 | 0.09832 | -0.012 | -7.387
-15.5 | -0.738 | 0.09508 | -0.012 | -7.765
-15 | -0.755 | 0.0837 | -0.013 | -9.026
-14.5 | -0.772 | 0.07254 | -0.014 | -10.643
-14 | -0.836 | 0.03527 | -0.018 | -23.695
-13.5 | -0.866 | 0.02275 | -0.02 | -38.073
-13 | -0.885 | 0.01619 | -0.021 | -54.696
-12.5 | -0.887 | 0.01398 | -0.022 | -63.473
-12 | -0.888 | 0.0117 | -0.023 | -75.942
-11.5 | -0.875 | 0.01105 | -0.023 | -79.14
-11 | -0.86 | 0.00972 | -0.024 | -88.401
-10.5 | -0.84 | 0.00923 | -0.025 | -90.974
-10 | -0.808 | 0.00878 | -0.025 | -92.085
-9.5 | -0.772 | 0.00837 | -0.026 | -92.271
-9 | -0.732 | 0.00812 | -0.027 | -90.166
-8.5 | -0.688 | 0.00779 | -0.027 | -88.317
-8 | -0.641 | 0.00751 | -0.028 | -85.33
-7.5 | -0.591 | 0.00723 | -0.028 | -81.696
-7 | -0.538 | 0.00743 | -0.029 | -72.355
-6.5 | -0.483 | 0.00722 | -0.03 | -66.885
-6 | -0.425 | 0.00698 | -0.03 | -60.893
-5.5 | -0.366 | 0.00657 | -0.031 | -55.725
-5 | -0.306 | 0.00643 | -0.032 | -47.669
-4.5 | -0.246 | 0.00631 | -0.032 | -38.955
-4 | -0.185 | 0.00624 | -0.033 | -29.664
-3.5 | -0.124 | 0.00613 | -0.034 | -20.168
-3 | -0.062 | 0.00604 | -0.034 | -10.286
-2.5 | 0 | 0.00595 | -0.035 | -0.062
-2 | 0.062 | 0.00588 | -0.036 | 10.481
-1.5 | 0.124 | 0.00593 | -0.036 | 20.9
-1 | 0.186 | 0.00588 | -0.037 | 31.637
-0.5 | 0.248 | 0.00505 | -0.038 | 49.182
0 | 0.31 | 0.00519 | -0.038 | 59.823
0.5 | 0.372 | 0.00532 | -0.039 | 70.039
1 | 0.434 | 0.00543 | -0.04 | 79.984
1.5 | 0.496 | 0.0056 | -0.04 | 88.667
2 | 0.556 | 0.00581 | -0.041 | 95.756
2.5 | 0.617 | 0.00601 | -0.042 | 102.735
3 | 0.679 | 0.00627 | -0.042 | 108.177
3.5 | 0.74 | 0.00658 | -0.043 | 112.444
4 | 0.801 | 0.00686 | -0.044 | 116.775
4.5 | 0.862 | 0.0072 | -0.044 | 119.648
5 | 0.922 | 0.00768 | -0.045 | 120.069
5.5 | 0.976 | 0.00802 | -0.046 | 121.688
6 | 1.032 | 0.00845 | -0.046 | 122.114
6.5 | 1.087 | 0.0089 | -0.047 | 122.17
7 | 1.14 | 0.00934 | -0.047 | 122.127
7.5 | 1.19 | 0.01042 | -0.048 | 114.194
8 | 1.241 | 0.01095 | -0.048 | 113.287
8.5 | 1.29 | 0.01152 | -0.049 | 111.942
9 | 1.335 | 0.01217 | -0.049 | 109.664
9.5 | 1.379 | 0.0128 | -0.05 | 107.733
10 | 1.419 | 0.01349 | -0.05 | 105.22
10.5 | 1.457 | 0.01427 | -0.051 | 102.107
11 | 1.492 | 0.01504 | -0.052 | 99.211
11.5 | 1.523 | 0.01595 | -0.052 | 95.541
12 | 1.55 | 0.01695 | -0.053 | 91.458
12.5 | 1.571 | 0.01809 | -0.053 | 86.829
13 | 1.587 | 0.01922 | -0.054 | 82.561
13.5 | 1.598 | 0.02045 | -0.054 | 78.163
14 | 1.605 | 0.02183 | -0.055 | 73.516
14.5 | 1.607 | 0.02315 | -0.055 | 69.389
15 | 1.603 | 0.02484 | -0.055 | 64.539
15.5 | 1.592 | 0.02664 | -0.056 | 59.785
16 | 1.575 | 0.02859 | -0.056 | 55.095
16.5 | 1.552 | 0.03068 | -0.057 | 50.602
17 | 1.525 | 0.03322 | -0.057 | 45.903
17.5 | 1.494 | 0.03588 | -0.058 | 41.642
18 | 1.459 | 0.03894 | -0.058 | 37.471
18.5 | 1.422 | 0.04194 | -0.058 | 33.9
19 | 1.381 | 0.04519 | -0.058 | 30.571
19.5 | 1.338 | 0.04966 | -0.059 | 26.936

## 148. Re 20M Mach 0.10 (2)
BIGFOIL.COM POLAR EXPORT
NACA64-517 a=0.0
NACA64-517 a=0.0 |  |  |  | Cl Max: | 1.7722 | at alpha= | 19.5 | deg
XFOIL ncrit=9 |  |  |  | L/D Max: | 152.904 | at alpha= | 5 | deg
Re: | 20000000 |  |  | Cd Min: | 0.0624 | at alpha= | 20 | deg
Mach: | 0.1 |  |  | Cl=0 at alpha= | -2.5758 | deg
|  |  |  | @ Cl=0.1, Cd= | 0.0052334
|  |  |  | @ Cl=0.4, Cd= | 0.0042023
|  |  |  | @ Cl=0.6, Cd= | 0.0042138
alpha (deg) | Cl | Cd | Cm | Cl/Cd
-20 | -1.5391 | 0.03398 | -0.069 | -45.2943
-19.5 | -1.5268 | 0.03083 | -0.0684 | -49.5232
-19 | -1.5233 | 0.02725 | -0.0669 | -55.9009
-18.5 | -1.5075 | 0.02479 | -0.0652 | -60.8108
-18 | -1.4979 | 0.02212 | -0.0625 | -67.717
-17.5 | -1.4803 | 0.02016 | -0.0597 | -73.4276
-17 | -1.4572 | 0.0187 | -0.0568 | -77.9251
-16.5 | -1.4381 | 0.0172 | -0.053 | -83.6105
-16 | -1.4166 | 0.01603 | -0.0488 | -88.3718
-15.5 | -1.3974 | 0.01514 | -0.0432 | -92.2985
-14.5 | -1.3215 | 0.01363 | -0.0379 | -96.9552
-13.5 | -1.2308 | 0.01221 | -0.0349 | -100.8026
-13 | -1.1844 | 0.01141 | -0.0335 | -103.8037
-12.5 | -1.1338 | 0.01087 | -0.0327 | -104.3054
-12 | -1.082 | 0.01036 | -0.0321 | -104.4402
-11.5 | -1.0289 | 0.00992 | -0.0316 | -103.7198
-11 | -0.9749 | 0.00949 | -0.0313 | -102.7292
-10.5 | -0.9202 | 0.00911 | -0.0312 | -101.0099
-10 | -0.8648 | 0.00874 | -0.0311 | -98.9474
-9.5 | -0.8089 | 0.00841 | -0.0312 | -96.1831
-8 | -0.6385 | 0.00748 | -0.0317 | -85.361
-7.5 | -0.581 | 0.00718 | -0.032 | -80.9192
-7 | -0.5232 | 0.00693 | -0.0324 | -75.4978
-6.5 | -0.4669 | 0.00643 | -0.0326 | -72.6128
-6 | -0.4082 | 0.00623 | -0.0332 | -65.5217
-5.5 | -0.349 | 0.00606 | -0.0338 | -57.5908
-5 | -0.2897 | 0.0059 | -0.0345 | -49.1017
-4.5 | -0.2302 | 0.00577 | -0.0352 | -39.896
-4 | -0.1705 | 0.00564 | -0.036 | -30.2305
-3.5 | -0.1107 | 0.00554 | -0.0368 | -19.9819
-3 | -0.0509 | 0.00545 | -0.0376 | -9.3394
-2.5 | 0.0091 | 0.00536 | -0.0385 | 1.6978
-2 | 0.0691 | 0.00529 | -0.0393 | 13.0624
-1.5 | 0.1291 | 0.00518 | -0.0402 | 24.9228
-1 | 0.1889 | 0.00504 | -0.0411 | 37.4802
-0.5 | 0.2486 | 0.00492 | -0.042 | 50.5285
0 | 0.3083 | 0.00471 | -0.0429 | 65.4565
0.5 | 0.3675 | 0.00451 | -0.0439 | 81.4856
1 | 0.4256 | 0.00396 | -0.0448 | 107.4747
1.5 | 0.4852 | 0.0039 | -0.0458 | 124.4103
2 | 0.545 | 0.00398 | -0.0468 | 136.9347
2.5 | 0.6038 | 0.00423 | -0.0476 | 142.7423
3 | 0.6614 | 0.00457 | -0.0483 | 144.7265
3.5 | 0.7196 | 0.00484 | -0.0491 | 148.6777
4 | 0.7772 | 0.0051 | -0.0498 | 152.3922
5 | 0.8899 | 0.00582 | -0.0508 | 152.9038
5.5 | 0.9423 | 0.00645 | -0.0508 | 146.093
6 | 0.9962 | 0.00689 | -0.0509 | 144.5864
6.5 | 1.0501 | 0.00727 | -0.051 | 144.4429
7 | 1.1027 | 0.00768 | -0.0509 | 143.5807
7.5 | 1.1535 | 0.00816 | -0.0506 | 141.3603
8 | 1.2019 | 0.0087 | -0.0498 | 138.1494
8.5 | 1.2484 | 0.00925 | -0.0487 | 134.9622
9 | 1.2934 | 0.00978 | -0.0474 | 132.2495
9.5 | 1.3365 | 0.01027 | -0.0458 | 130.1363
10 | 1.3712 | 0.01071 | -0.0425 | 128.0299
10.5 | 1.3894 | 0.01143 | -0.0366 | 121.5573
11 | 1.4156 | 0.01227 | -0.0327 | 115.3708
11.5 | 1.442 | 0.01329 | -0.0293 | 108.5026
12 | 1.4697 | 0.01439 | -0.0264 | 102.1334
12.5 | 1.4937 | 0.01573 | -0.0233 | 94.9587
13 | 1.5313 | 0.01701 | -0.0231 | 90.0235
13.5 | 1.5515 | 0.01873 | -0.02 | 82.835
14 | 1.6112 | 0.02079 | -0.0252 | 77.4988
14.5 | 1.6401 | 0.02286 | -0.0245 | 71.7454
15 | 1.6604 | 0.02548 | -0.0232 | 65.1648
15.5 | 1.6831 | 0.02796 | -0.0222 | 60.1967
16 | 1.7035 | 0.03074 | -0.0212 | 55.4164
16.5 | 1.7195 | 0.03392 | -0.0202 | 50.6928
17 | 1.7319 | 0.03748 | -0.0191 | 46.2086
17.5 | 1.7439 | 0.0411 | -0.0182 | 42.4307
18 | 1.756 | 0.0448 | -0.0174 | 39.1964
18.5 | 1.766 | 0.04867 | -0.0167 | 36.2852
19 | 1.7719 | 0.05295 | -0.0159 | 33.4636
19.5 | 1.7722 | 0.05772 | -0.015 | 30.7034
20 | 1.771 | 0.0624 | -0.0139 | 28.3814

## 149. Re 20M Mach 0.25 (1)
BIGFOIL.COM POLAR EXPORT
NACA64-517 a=0.0
NACA64-517 a=0.0 |  |  |  | Cl Max: | 1.558 | at alpha= | 13 | deg
JavaFoil+Calcfoil stall+Eppler ext transition |  |  |  | L/D Max: | 119.73 | at alpha= | 5 | deg
Re: | 20000000 |  |  | Cd Min: | 0.00508 | at alpha= | -0.5 | deg
Mach: | 0.25 |  |  | Cl=0 at alpha= | -2.5 | deg
|  |  |  | @ Cl=0.1, Cd= | 0.0059431
|  |  |  | @ Cl=0.4, Cd= | 0.005394
|  |  |  | @ Cl=0.6, Cd= | 0.0060059
alpha (deg) | Cl | Cd | Cm | Cl/Cd
-16 | -0.436 | 0.11463 | -0.01 | -3.805
-15.5 | -0.485 | 0.10497 | -0.011 | -4.624
-15 | -0.529 | 0.10164 | -0.011 | -5.2
-14.5 | -0.569 | 0.094 | -0.012 | -6.048
-14 | -0.605 | 0.08571 | -0.013 | -7.055
-13.5 | -0.633 | 0.08053 | -0.013 | -7.866
-13 | -0.662 | 0.07046 | -0.015 | -9.399
-12.5 | -0.751 | 0.02662 | -0.021 | -28.209
-12 | -0.772 | 0.0218 | -0.022 | -35.392
-11.5 | -0.804 | 0.01387 | -0.023 | -57.975
-11 | -0.811 | 0.01164 | -0.024 | -69.684
-10.5 | -0.806 | 0.01044 | -0.025 | -77.235
-10 | -0.795 | 0.00951 | -0.026 | -83.601
-9.5 | -0.768 | 0.00895 | -0.027 | -85.792
-9 | -0.734 | 0.00854 | -0.027 | -85.885
-8.5 | -0.694 | 0.00812 | -0.028 | -85.537
-8 | -0.65 | 0.00777 | -0.029 | -83.655
-7.5 | -0.601 | 0.00748 | -0.029 | -80.411
-7 | -0.549 | 0.00763 | -0.03 | -71.942
-6.5 | -0.494 | 0.0074 | -0.031 | -66.728
-6 | -0.435 | 0.00714 | -0.031 | -60.988
-5.5 | -0.375 | 0.00667 | -0.032 | -56.28
-5 | -0.314 | 0.00653 | -0.032 | -48.124
-4.5 | -0.252 | 0.0064 | -0.033 | -39.433
-4 | -0.19 | 0.00629 | -0.034 | -30.183
-3.5 | -0.127 | 0.0062 | -0.035 | -20.484
-3 | -0.064 | 0.00609 | -0.035 | -10.482
-2.5 | 0 | 0.00603 | -0.036 | -0.062
-2 | 0.063 | 0.00592 | -0.037 | 10.68
-1.5 | 0.127 | 0.00596 | -0.037 | 21.38
-1 | 0.191 | 0.00611 | -0.038 | 31.304
-0.5 | 0.255 | 0.00508 | -0.039 | 50.244
0 | 0.319 | 0.00521 | -0.039 | 61.163
0.5 | 0.383 | 0.00534 | -0.04 | 71.596
1 | 0.446 | 0.00554 | -0.041 | 80.55
1.5 | 0.51 | 0.00569 | -0.041 | 89.667
2 | 0.571 | 0.0059 | -0.042 | 96.764
2.5 | 0.634 | 0.00613 | -0.043 | 103.454
3 | 0.697 | 0.00645 | -0.044 | 108.114
3.5 | 0.76 | 0.00676 | -0.044 | 112.414
4 | 0.823 | 0.00708 | -0.045 | 116.234
4.5 | 0.885 | 0.00753 | -0.046 | 117.527
5 | 0.941 | 0.00786 | -0.046 | 119.73
5.5 | 0.998 | 0.00837 | -0.047 | 119.293
6 | 1.056 | 0.00883 | -0.047 | 119.579
6.5 | 1.111 | 0.00933 | -0.048 | 119.09
7 | 1.165 | 0.00985 | -0.048 | 118.348
7.5 | 1.216 | 0.01105 | -0.049 | 110.079
8 | 1.266 | 0.01167 | -0.049 | 108.505
8.5 | 1.315 | 0.01234 | -0.05 | 106.589
9 | 1.359 | 0.01304 | -0.051 | 104.275
9.5 | 1.401 | 0.0138 | -0.051 | 101.518
10 | 1.439 | 0.01462 | -0.052 | 98.429
10.5 | 1.473 | 0.01553 | -0.052 | 94.887
11 | 1.503 | 0.01643 | -0.053 | 91.469
11.5 | 1.528 | 0.01754 | -0.053 | 87.123
12 | 1.547 | 0.01877 | -0.054 | 82.406
12.5 | 1.557 | 0.02004 | -0.054 | 77.688
13 | 1.558 | 0.02193 | -0.055 | 71.036
13.5 | 1.554 | 0.0231 | -0.055 | 67.267
14 | 1.541 | 0.02479 | -0.056 | 62.165
14.5 | 1.521 | 0.02656 | -0.056 | 57.273
15 | 1.493 | 0.02876 | -0.057 | 51.914
15.5 | 1.45 | 0.03185 | -0.057 | 45.543
16 | 1.399 | 0.03442 | -0.057 | 40.646
16.5 | 1.338 | 0.03793 | -0.058 | 35.271
17 | 1.269 | 0.04184 | -0.058 | 30.337
17.5 | 1.193 | 0.04688 | -0.058 | 25.449
18 | 1.114 | 0.05086 | -0.058 | 21.896

## 150. Re 20M Mach 0.25 (2)
BIGFOIL.COM POLAR EXPORT
NACA64-517 a=0.0
NACA64-517 a=0.0 |  |  |  | Cl Max: | 1.7275 | at alpha= | 18.5 | deg
XFOIL ncrit=9 |  |  |  | L/D Max: | 159.54 | at alpha= | 4.5 | deg
Re: | 20000000 |  |  | Cd Min: | 0.18717 | at alpha= | -20 | deg
Mach: | 0.25 |  |  | Cl=0 at alpha= | -2.5852 | deg
|  |  |  | @ Cl=0.1, Cd= | 0.0052719
|  |  |  | @ Cl=0.4, Cd= | 0.0043225
|  |  |  | @ Cl=0.6, Cd= | 0.0041058
alpha (deg) | Cl | Cd | Cm | Cl/Cd
-20 | -0.6975 | 0.18717 | 0.017 | -3.7266
-19.5 | -1.1828 | 0.08236 | -0.0565 | -14.3613
-19 | -1.2905 | 0.05984 | -0.0727 | -21.5658
-18.5 | -1.2914 | 0.053 | -0.0759 | -24.366
-18 | -1.3524 | 0.04122 | -0.0806 | -32.8093
-17.5 | -1.3742 | 0.03447 | -0.0812 | -39.8666
-17 | -1.3579 | 0.03121 | -0.0801 | -43.5085
-16.5 | -1.3745 | 0.02603 | -0.0777 | -52.8045
-16 | -1.3722 | 0.02259 | -0.0742 | -60.7437
-15.5 | -1.3587 | 0.02013 | -0.0702 | -67.4963
-15 | -1.3388 | 0.0183 | -0.0658 | -73.1585
-14.5 | -1.3238 | 0.01648 | -0.06 | -80.3277
-14 | -1.3073 | 0.01529 | -0.053 | -85.5003
-13.5 | -1.27 | 0.01419 | -0.0489 | -89.4996
-13 | -1.2262 | 0.01312 | -0.0458 | -93.4604
-12.5 | -1.1765 | 0.01231 | -0.0434 | -95.5727
-12 | -1.1252 | 0.01151 | -0.0414 | -97.7585
-11.5 | -1.0716 | 0.01083 | -0.0397 | -98.9474
-11 | -1.0161 | 0.01021 | -0.0384 | -99.5201
-10.5 | -0.9594 | 0.00968 | -0.0373 | -99.1116
-10 | -0.9014 | 0.00921 | -0.0365 | -97.8719
-9.5 | -0.8428 | 0.0088 | -0.0359 | -95.7727
-8 | -0.6637 | 0.00773 | -0.035 | -85.8603
-7.5 | -0.6035 | 0.00742 | -0.035 | -81.3342
-7 | -0.543 | 0.00712 | -0.035 | -76.264
-6.5 | -0.4835 | 0.00668 | -0.035 | -72.3802
-6 | -0.4234 | 0.00634 | -0.0352 | -66.7823
-5.5 | -0.3616 | 0.00615 | -0.0357 | -58.7967
-5 | -0.2999 | 0.00598 | -0.0362 | -50.1505
-4.5 | -0.2378 | 0.00585 | -0.0368 | -40.6496
-4 | -0.1758 | 0.00569 | -0.0375 | -30.8963
-3.5 | -0.1137 | 0.00559 | -0.0383 | -20.3399
-3 | -0.0516 | 0.00548 | -0.039 | -9.4161
-2.5 | 0.0106 | 0.0054 | -0.0399 | 1.963
-2 | 0.0728 | 0.00532 | -0.0407 | 13.6842
-1.5 | 0.135 | 0.00521 | -0.0416 | 25.9117
-0.5 | 0.2587 | 0.00494 | -0.0435 | 52.3684
0 | 0.3205 | 0.00473 | -0.0444 | 67.759
0.5 | 0.3817 | 0.00449 | -0.0454 | 85.0111
1 | 0.4418 | 0.00394 | -0.0463 | 112.132
1.5 | 0.5037 | 0.00392 | -0.0473 | 128.4949
2 | 0.5658 | 0.004 | -0.0483 | 141.45
2.5 | 0.6272 | 0.00419 | -0.0492 | 149.6897
3 | 0.6867 | 0.00457 | -0.0499 | 150.2626
3.5 | 0.7471 | 0.00483 | -0.0506 | 154.6791
4 | 0.8066 | 0.00514 | -0.0512 | 156.9261
4.5 | 0.8663 | 0.00543 | -0.0518 | 159.5396
5 | 0.9229 | 0.00592 | -0.052 | 155.8953
5.5 | 0.9771 | 0.00654 | -0.0517 | 149.4037
6 | 1.0314 | 0.00708 | -0.0514 | 145.678
6.5 | 1.0866 | 0.00749 | -0.0512 | 145.0734
7 | 1.1397 | 0.00797 | -0.0506 | 142.9987
7.5 | 1.1905 | 0.0085 | -0.0496 | 140.0588
8 | 1.2361 | 0.00917 | -0.0477 | 134.7983
8.5 | 1.2788 | 0.00981 | -0.0453 | 130.3568
9 | 1.3117 | 0.01037 | -0.041 | 126.4899
9.5 | 1.3301 | 0.01118 | -0.0346 | 118.9714
10 | 1.3587 | 0.0121 | -0.0306 | 112.2893
10.5 | 1.3875 | 0.01321 | -0.027 | 105.0341
11 | 1.4142 | 0.01455 | -0.0235 | 97.1959
11.5 | 1.4426 | 0.01597 | -0.0205 | 90.3319
12 | 1.4682 | 0.0176 | -0.0174 | 83.4205
12.5 | 1.4903 | 0.01945 | -0.0142 | 76.6221
13 | 1.5327 | 0.02132 | -0.015 | 71.8902
13.5 | 1.569 | 0.02385 | -0.0155 | 65.7862
14 | 1.6186 | 0.02656 | -0.0188 | 60.9413
14.5 | 1.6438 | 0.02951 | -0.018 | 55.7032
15 | 1.6593 | 0.03301 | -0.0164 | 50.2666
15.5 | 1.6788 | 0.03623 | -0.0151 | 46.3373
16 | 1.6926 | 0.04001 | -0.0138 | 42.3044
16.5 | 1.7035 | 0.04406 | -0.0124 | 38.6632
17 | 1.7138 | 0.04826 | -0.0113 | 35.5118
17.5 | 1.722 | 0.05268 | -0.0103 | 32.6879
18 | 1.7261 | 0.0575 | -0.0092 | 30.0191
18.5 | 1.7275 | 0.06238 | -0.008 | 27.6932
19 | 1.7008 | 0.06639 | -0.0011 | 25.6183
19.5 | 1.7014 | 0.07237 | -0.0018 | 23.5097
20 | 1.7047 | 0.07841 | -0.003 | 21.7408

## 151. Re 20M Mach 0.50 (1)
BIGFOIL.COM POLAR EXPORT
NACA64-517 a=0.0
NACA64-517 a=0.0 |  |  |  | Cl Max: | 1.429 | at alpha= | 9.5 | deg
JavaFoil+Calcfoil stall+Eppler ext transition |  |  |  | L/D Max: | 110.159 | at alpha= | 4.5 | deg
Re: | 20000000 |  |  | Cd Min: | 0.00529 | at alpha= | -0.5 | deg
Mach: | 0.5 |  |  | Cl=0 at alpha= | -2.5 | deg
|  |  |  | @ Cl=0.1, Cd= | 0.0061614
|  |  |  | @ Cl=0.4, Cd= | 0.00559
|  |  |  | @ Cl=0.6, Cd= | 0.0063224
alpha (deg) | Cl | Cd | Cm | Cl/Cd
-20 | -0.995 | 0.18795 | -0.01 | -5.294
-19.5 | -0.967 | 0.17528 | -0.011 | -5.515
-19 | -0.938 | 0.17608 | -0.011 | -5.326
-18.5 | -0.909 | 0.16932 | -0.011 | -5.371
-18 | -0.882 | 0.15243 | -0.011 | -5.789
-17.5 | -0.854 | 0.1437 | -0.012 | -5.943
-17 | -0.825 | 0.13757 | -0.012 | -6
-16.5 | -0.797 | 0.13535 | -0.012 | -5.887
-16 | -0.769 | 0.12887 | -0.012 | -5.964
-15.5 | -0.74 | 0.11615 | -0.012 | -6.374
-15 | -0.713 | 0.10858 | -0.013 | -6.567
-14.5 | -0.684 | 0.10435 | -0.013 | -6.554
-14 | -0.657 | 0.09515 | -0.014 | -6.901
-13.5 | -0.629 | 0.08845 | -0.014 | -7.109
-13 | -0.602 | 0.08183 | -0.015 | -7.354
-12.5 | -0.576 | 0.07356 | -0.016 | -7.831
-12 | -0.541 | 0.08009 | -0.014 | -6.761
-11.5 | -0.514 | 0.07241 | -0.015 | -7.099
-11 | -0.489 | 0.06431 | -0.017 | -7.602
-10.5 | -0.519 | 0.02238 | -0.026 | -23.18
-10 | -0.517 | 0.01173 | -0.029 | -44.096
-9.5 | -0.398 | 0.0743 | -0.014 | -5.353
-9 | -0.37 | 0.06324 | -0.015 | -5.844
-8.5 | -0.342 | 0.05453 | -0.016 | -6.276
-8 | -0.429 | 0.04724 | -0.019 | -9.077
-7.5 | -0.587 | 0.00863 | -0.032 | -68.027
-7 | -0.574 | 0.0084 | -0.033 | -68.399
-6.5 | -0.532 | 0.0084 | -0.034 | -63.284
-6 | -0.475 | 0.00793 | -0.035 | -59.861
-5.5 | -0.412 | 0.00764 | -0.036 | -53.962
-5 | -0.347 | 0.00698 | -0.036 | -49.741
-4.5 | -0.28 | 0.00683 | -0.037 | -40.958
-4 | -0.211 | 0.00666 | -0.038 | -31.681
-3.5 | -0.141 | 0.00649 | -0.039 | -21.795
-3 | -0.071 | 0.0064 | -0.039 | -11.113
-2.5 | 0 | 0.0063 | -0.04 | -0.067
-2 | 0.071 | 0.00619 | -0.041 | 11.412
-1.5 | 0.142 | 0.00612 | -0.042 | 23.261
-1 | 0.214 | 0.00631 | -0.042 | 33.899
-0.5 | 0.285 | 0.00529 | -0.043 | 53.846
0 | 0.356 | 0.00548 | -0.044 | 65.072
0.5 | 0.428 | 0.00566 | -0.045 | 75.616
1 | 0.499 | 0.00589 | -0.046 | 84.687
1.5 | 0.57 | 0.00619 | -0.046 | 92.134
2 | 0.638 | 0.00649 | -0.047 | 98.22
2.5 | 0.708 | 0.00688 | -0.048 | 102.923
3 | 0.771 | 0.00728 | -0.048 | 105.978
3.5 | 0.838 | 0.00772 | -0.049 | 108.548
4 | 0.904 | 0.00824 | -0.049 | 109.741
4.5 | 0.969 | 0.0088 | -0.05 | 110.159
5 | 1.033 | 0.00951 | -0.051 | 108.648
5.5 | 1.096 | 0.01029 | -0.051 | 106.535
6 | 1.157 | 0.01106 | -0.052 | 104.636
6.5 | 1.215 | 0.01183 | -0.053 | 102.763
7 | 1.268 | 0.0136 | -0.053 | 93.218
7.5 | 1.318 | 0.01462 | -0.054 | 90.141
8 | 1.363 | 0.01574 | -0.054 | 86.596
8.5 | 1.402 | 0.017 | -0.055 | 82.458
9 | 1.425 | 0.01833 | -0.055 | 77.729
9.5 | 1.429 | 0.01988 | -0.056 | 71.894
10 | 1.402 | 0.02189 | -0.057 | 64.022
10.5 | 1.301 | 0.02458 | -0.057 | 52.925
11 | 0.88 | 0.02945 | -0.057 | 29.896
11.5 | 0.912 | 0.02961 | -0.058 | 30.808
12 | 0.936 | 0.03504 | -0.058 | 26.709
12.5 | 0.97 | 0.03372 | -0.059 | 28.763
13 | 0.993 | 0.03945 | -0.059 | 25.172
13.5 | 1.007 | 0.0486 | -0.058 | 20.718
14 | 1.034 | 0.05283 | -0.059 | 19.579
14.5 | 1.055 | 0.06042 | -0.058 | 17.469

## 152. Re 20M Mach 0.50 (2)
BIGFOIL.COM POLAR EXPORT
NACA64-517 a=0.0
NACA64-517 a=0.0 |  |  |  | Cl Max: | 1.5822 | at alpha= | 14.5 | deg
XFOIL ncrit=9 |  |  |  | L/D Max: | 178.67 | at alpha= | 3 | deg
Re: | 20000000 |  |  | Cd Min: | 0.16544 | at alpha= | 19 | deg
Mach: | 0.5 |  |  | Cl=0 at alpha= | -99 | deg
|  |  |  | @ Cl=0.1, Cd= | 0.00485
|  |  |  | @ Cl=0.4, Cd= | 0.0046072
|  |  |  | @ Cl=0.6, Cd= | 0.0040271
alpha (deg) | Cl | Cd | Cm | Cl/Cd
0 | 0.3772 | 0.00485 | -0.0511 | 77.7732
0.5 | 0.4448 | 0.00413 | -0.052 | 107.6998
1 | 0.517 | 0.00401 | -0.0531 | 128.9277
1.5 | 0.5896 | 0.00402 | -0.0543 | 146.6667
2 | 0.6627 | 0.00407 | -0.0554 | 162.8256
2.5 | 0.7353 | 0.00423 | -0.0564 | 173.8298
3 | 0.8058 | 0.00451 | -0.057 | 178.6696
3.5 | 0.873 | 0.00502 | -0.0571 | 173.9044
4 | 0.9422 | 0.00537 | -0.0572 | 175.4562
4.5 | 1.009 | 0.00583 | -0.0568 | 173.0703
5 | 1.0755 | 0.00628 | -0.0562 | 171.258
5.5 | 1.1326 | 0.00704 | -0.0541 | 160.8807
6 | 1.1794 | 0.008 | -0.0502 | 147.425
6.5 | 1.2205 | 0.00882 | -0.0452 | 138.3787
7 | 1.2317 | 0.00991 | -0.0357 | 124.2886
7.5 | 1.2523 | 0.01158 | -0.0291 | 108.1434
8 | 1.2701 | 0.01378 | -0.0231 | 92.1698
8.5 | 1.2815 | 0.01656 | -0.0172 | 77.3853
9 | 1.2999 | 0.01929 | -0.0125 | 67.3872
9.5 | 1.3216 | 0.02205 | -0.0083 | 59.9365
10 | 1.3496 | 0.02464 | -0.0048 | 54.7727
10.5 | 1.3756 | 0.02754 | -0.0015 | 49.9492
11 | 1.3984 | 0.03081 | 0.0017 | 45.3879
11.5 | 1.425 | 0.03402 | 0.0046 | 41.8871
12.5 | 1.4954 | 0.04164 | 0.0055 | 35.9126
14 | 1.5809 | 0.05696 | 0.005 | 27.7546
14.5 | 1.5822 | 0.06283 | 0.0074 | 25.1822
15 | 1.5538 | 0.06791 | 0.0145 | 22.8803
15.5 | 1.5328 | 0.0767 | 0.0139 | 19.9844
16 | 1.5054 | 0.087 | 0.0113 | 17.3034
16.5 | 1.4613 | 0.09992 | 0.006 | 14.6247
17 | 1.4316 | 0.11204 | 0.0002 | 12.7776
17.5 | 1.3989 | 0.12511 | -0.0072 | 11.1814
18 | 1.37 | 0.13828 | -0.0152 | 9.9074
18.5 | 1.34 | 0.15197 | -0.0243 | 8.8175
19 | 1.3151 | 0.16544 | -0.0335 | 7.9491