## index
index | Re | Mach | Datasource
1 | 50000 | 0 | JavaFoil+Calcfoil stall+Eppler ext transition
2 | 50000 | 0 | XFOIL ncrit=9
3 | 50000 | 0.1 | JavaFoil+Calcfoil stall+Eppler ext transition
4 | 50000 | 0.1 | XFOIL ncrit=9
5 | 50000 | 0.25 | JavaFoil+Calcfoil stall+Eppler ext transition
6 | 50000 | 0.25 | XFOIL ncrit=9
7 | 50000 | 0.5 | JavaFoil+Calcfoil stall+Eppler ext transition
8 | 50000 | 0.5 | XFOIL ncrit=9
9 | 100000 | 0 | JavaFoil+Calcfoil stall+Eppler ext transition
10 | 100000 | 0 | XFOIL ncrit=9
11 | 100000 | 0.1 | JavaFoil+Calcfoil stall+Eppler ext transition
12 | 100000 | 0.1 | XFOIL ncrit=9
13 | 100000 | 0.25 | JavaFoil+Calcfoil stall+Eppler ext transition
14 | 100000 | 0.25 | XFOIL ncrit=9
15 | 100000 | 0.5 | JavaFoil+Calcfoil stall+Eppler ext transition
16 | 100000 | 0.5 | XFOIL ncrit=9
17 | 250000 | 0 | JavaFoil+Calcfoil stall+Eppler ext transition
18 | 250000 | 0 | XFOIL ncrit=9
19 | 250000 | 0.1 | JavaFoil+Calcfoil stall+Eppler ext transition
20 | 250000 | 0.1 | XFOIL ncrit=9
21 | 250000 | 0.25 | JavaFoil+Calcfoil stall+Eppler ext transition
22 | 250000 | 0.25 | XFOIL ncrit=9
23 | 250000 | 0.5 | JavaFoil+Calcfoil stall+Eppler ext transition
24 | 250000 | 0.5 | XFOIL ncrit=9
25 | 500000 | 0 | JavaFoil+Calcfoil stall+Eppler ext transition
26 | 500000 | 0 | XFOIL ncrit=9
27 | 500000 | 0.1 | JavaFoil+Calcfoil stall+Eppler ext transition
28 | 500000 | 0.1 | XFOIL ncrit=9
29 | 500000 | 0.25 | JavaFoil+Calcfoil stall+Eppler ext transition
30 | 500000 | 0.25 | XFOIL ncrit=9
31 | 500000 | 0.5 | JavaFoil+Calcfoil stall+Eppler ext transition
32 | 500000 | 0.5 | XFOIL ncrit=9
33 | 750000 | 0 | JavaFoil+Calcfoil stall+Eppler ext transition
34 | 750000 | 0 | XFOIL ncrit=9
35 | 750000 | 0.1 | JavaFoil+Calcfoil stall+Eppler ext transition
36 | 750000 | 0.1 | XFOIL ncrit=9
37 | 750000 | 0.25 | JavaFoil+Calcfoil stall+Eppler ext transition
38 | 750000 | 0.25 | XFOIL ncrit=9
39 | 750000 | 0.5 | JavaFoil+Calcfoil stall+Eppler ext transition
40 | 750000 | 0.5 | XFOIL ncrit=9
41 | 1000000 | 0 | JavaFoil+Calcfoil stall+Eppler ext transition
42 | 1000000 | 0 | XFOIL ncrit=9
43 | 1000000 | 0.1 | JavaFoil+Calcfoil stall+Eppler ext transition
44 | 1000000 | 0.1 | XFOIL ncrit=9
45 | 1000000 | 0.25 | JavaFoil+Calcfoil stall+Eppler ext transition
46 | 1000000 | 0.25 | XFOIL ncrit=9
47 | 1000000 | 0.5 | JavaFoil+Calcfoil stall+Eppler ext transition
48 | 1000000 | 0.5 | XFOIL ncrit=9
49 | 2000000 | 0 | JavaFoil+Calcfoil stall+Eppler ext transition
50 | 2000000 | 0 | XFOIL ncrit=9
51 | 2000000 | 0.1 | JavaFoil+Calcfoil stall+Eppler ext transition
52 | 2000000 | 0.1 | XFOIL ncrit=9
53 | 2000000 | 0.25 | JavaFoil+Calcfoil stall+Eppler ext transition
54 | 2000000 | 0.25 | XFOIL ncrit=9
55 | 2000000 | 0.5 | JavaFoil+Calcfoil stall+Eppler ext transition
56 | 2000000 | 0.5 | XFOIL ncrit=9
57 | 3000000 | 0 | JavaFoil+Calcfoil stall+Eppler ext transition
58 | 3000000 | 0 | XFOIL ncrit=9
59 | 3000000 | 0.1 | JavaFoil+Calcfoil stall+Eppler ext transition
60 | 3000000 | 0.1 | XFOIL ncrit=9
61 | 3000000 | 0.25 | JavaFoil+Calcfoil stall+Eppler ext transition
62 | 3000000 | 0.25 | XFOIL ncrit=9
63 | 3000000 | 0.5 | JavaFoil+Calcfoil stall+Eppler ext transition
64 | 3000000 | 0.5 | XFOIL ncrit=9
65 | 4000000 | 0 | JavaFoil+Calcfoil stall+Eppler ext transition
66 | 4000000 | 0 | XFOIL ncrit=9
67 | 4000000 | 0.1 | JavaFoil+Calcfoil stall+Eppler ext transition
68 | 4000000 | 0.1 | XFOIL ncrit=9
69 | 4000000 | 0.25 | JavaFoil+Calcfoil stall+Eppler ext transition
70 | 4000000 | 0.25 | XFOIL ncrit=9
71 | 4000000 | 0.5 | JavaFoil+Calcfoil stall+Eppler ext transition
72 | 4000000 | 0.5 | XFOIL ncrit=9
73 | 5000000 | 0 | JavaFoil+Calcfoil stall+Eppler ext transition
74 | 5000000 | 0 | XFOIL ncrit=9
75 | 5000000 | 0.1 | JavaFoil+Calcfoil stall+Eppler ext transition
76 | 5000000 | 0.1 | XFOIL ncrit=9
77 | 5000000 | 0.25 | JavaFoil+Calcfoil stall+Eppler ext transition
78 | 5000000 | 0.25 | XFOIL ncrit=9
79 | 5000000 | 0.5 | JavaFoil+Calcfoil stall+Eppler ext transition
80 | 5000000 | 0.5 | XFOIL ncrit=9
81 | 6000000 | 0 | JavaFoil+Calcfoil stall+Eppler ext transition
82 | 6000000 | 0 | XFOIL ncrit=9
83 | 6000000 | 0.1 | JavaFoil+Calcfoil stall+Eppler ext transition
84 | 6000000 | 0.1 | XFOIL ncrit=9
85 | 6000000 | 0.25 | JavaFoil+Calcfoil stall+Eppler ext transition
86 | 6000000 | 0.25 | XFOIL ncrit=9
87 | 6000000 | 0.5 | JavaFoil+Calcfoil stall+Eppler ext transition
88 | 6000000 | 0.5 | XFOIL ncrit=9
89 | 7000000 | 0 | JavaFoil+Calcfoil stall+Eppler ext transition
90 | 7000000 | 0 | XFOIL ncrit=9
91 | 7000000 | 0.1 | JavaFoil+Calcfoil stall+Eppler ext transition
92 | 7000000 | 0.1 | XFOIL ncrit=9
93 | 7000000 | 0.25 | JavaFoil+Calcfoil stall+Eppler ext transition
94 | 7000000 | 0.25 | XFOIL ncrit=9
95 | 7000000 | 0.5 | JavaFoil+Calcfoil stall+Eppler ext transition
96 | 7000000 | 0.5 | XFOIL ncrit=9
97 | 8000000 | 0 | JavaFoil+Calcfoil stall+Eppler ext transition
98 | 8000000 | 0 | XFOIL ncrit=9
99 | 8000000 | 0.1 | JavaFoil+Calcfoil stall+Eppler ext transition
100 | 8000000 | 0.1 | XFOIL ncrit=9
101 | 8000000 | 0.25 | JavaFoil+Calcfoil stall+Eppler ext transition
102 | 8000000 | 0.25 | XFOIL ncrit=9
103 | 8000000 | 0.5 | JavaFoil+Calcfoil stall+Eppler ext transition
104 | 8000000 | 0.5 | XFOIL ncrit=9
105 | 10000000 | 0 | JavaFoil+Calcfoil stall+Eppler ext transition
106 | 10000000 | 0 | XFOIL ncrit=9
107 | 10000000 | 0.1 | JavaFoil+Calcfoil stall+Eppler ext transition
108 | 10000000 | 0.1 | XFOIL ncrit=9
109 | 10000000 | 0.25 | JavaFoil+Calcfoil stall+Eppler ext transition
110 | 10000000 | 0.25 | XFOIL ncrit=9
111 | 10000000 | 0.5 | JavaFoil+Calcfoil stall+Eppler ext transition
112 | 10000000 | 0.5 | XFOIL ncrit=9
113 | 12000000 | 0 | JavaFoil+Calcfoil stall+Eppler ext transition
114 | 12000000 | 0 | XFOIL ncrit=9
115 | 12000000 | 0.1 | JavaFoil+Calcfoil stall+Eppler ext transition
116 | 12000000 | 0.1 | XFOIL ncrit=9
117 | 12000000 | 0.25 | JavaFoil+Calcfoil stall+Eppler ext transition
118 | 12000000 | 0.25 | XFOIL ncrit=9
119 | 12000000 | 0.5 | JavaFoil+Calcfoil stall+Eppler ext transition
120 | 12000000 | 0.5 | XFOIL ncrit=9
121 | 14000000 | 0 | JavaFoil+Calcfoil stall+Eppler ext transition
122 | 14000000 | 0 | XFOIL ncrit=9
123 | 14000000 | 0.1 | JavaFoil+Calcfoil stall+Eppler ext transition
124 | 14000000 | 0.1 | XFOIL ncrit=9
125 | 14000000 | 0.25 | JavaFoil+Calcfoil stall+Eppler ext transition
126 | 14000000 | 0.25 | XFOIL ncrit=9
127 | 14000000 | 0.5 | JavaFoil+Calcfoil stall+Eppler ext transition
128 | 14000000 | 0.5 | XFOIL ncrit=9
129 | 16000000 | 0 | JavaFoil+Calcfoil stall+Eppler ext transition
130 | 16000000 | 0 | XFOIL ncrit=9
131 | 16000000 | 0.1 | JavaFoil+Calcfoil stall+Eppler ext transition
132 | 16000000 | 0.1 | XFOIL ncrit=9
133 | 16000000 | 0.25 | JavaFoil+Calcfoil stall+Eppler ext transition
134 | 16000000 | 0.25 | XFOIL ncrit=9
135 | 16000000 | 0.5 | JavaFoil+Calcfoil stall+Eppler ext transition
136 | 16000000 | 0.5 | XFOIL ncrit=9
137 | 18000000 | 0 | JavaFoil+Calcfoil stall+Eppler ext transition
138 | 18000000 | 0 | XFOIL ncrit=9
139 | 18000000 | 0.1 | JavaFoil+Calcfoil stall+Eppler ext transition
140 | 18000000 | 0.1 | XFOIL ncrit=9
141 | 18000000 | 0.25 | JavaFoil+Calcfoil stall+Eppler ext transition
142 | 18000000 | 0.25 | XFOIL ncrit=9
143 | 18000000 | 0.5 | JavaFoil+Calcfoil stall+Eppler ext transition
144 | 18000000 | 0.5 | XFOIL ncrit=9
145 | 20000000 | 0 | JavaFoil+Calcfoil stall+Eppler ext transition
146 | 20000000 | 0 | XFOIL ncrit=9
147 | 20000000 | 0.1 | JavaFoil+Calcfoil stall+Eppler ext transition
148 | 20000000 | 0.1 | XFOIL ncrit=9
149 | 20000000 | 0.25 | JavaFoil+Calcfoil stall+Eppler ext transition
150 | 20000000 | 0.25 | XFOIL ncrit=9
151 | 20000000 | 0.5 | JavaFoil+Calcfoil stall+Eppler ext transition
152 | 20000000 | 0.5 | XFOIL ncrit=9

## 1. Re 50k Mach 0.00 (1)
BIGFOIL.COM POLAR EXPORT
NACA64-220 a=0.8
NACA64-220 a=0.8 |  |  |  | Cl Max: | 1.381 | at alpha= | 17 | deg
JavaFoil+Calcfoil stall+Eppler ext transition |  |  |  | L/D Max: | 31.228 | at alpha= | 8 | deg
Re: | 50000 |  |  | Cd Min: | 0.02254 | at alpha= | 0 | deg
Mach: | 0 |  |  | Cl=0 at alpha= | -1.5862 | deg
|  |  |  | @ Cl=0.1, Cd= | 0.023844
|  |  |  | @ Cl=0.4, Cd= | 0.024174
|  |  |  | @ Cl=0.6, Cd= | 0.026688
alpha (deg) | Cl | Cd | Cm | Cl/Cd
-20 | -1.196 | 0.24781 | -0.002 | -4.826
-19.5 | -1.198 | 0.2335 | -0.003 | -5.129
-19 | -1.197 | 0.22472 | -0.003 | -5.328
-18.5 | -1.195 | 0.20549 | -0.003 | -5.814
-18 | -1.19 | 0.1959 | -0.004 | -6.076
-17.5 | -1.184 | 0.19157 | -0.004 | -6.179
-17 | -1.175 | 0.17683 | -0.004 | -6.642
-16.5 | -1.163 | 0.16589 | -0.005 | -7.01
-16 | -1.149 | 0.15995 | -0.005 | -7.184
-15.5 | -1.133 | 0.15025 | -0.005 | -7.539
-15 | -1.114 | 0.13927 | -0.006 | -7.997
-14.5 | -1.093 | 0.13185 | -0.006 | -8.288
-14 | -1.069 | 0.12481 | -0.006 | -8.568
-13.5 | -1.043 | 0.11831 | -0.007 | -8.819
-13 | -1.015 | 0.10975 | -0.007 | -9.25
-12.5 | -0.985 | 0.10364 | -0.007 | -9.502
-12 | -0.953 | 0.09683 | -0.008 | -9.837
-11.5 | -0.918 | 0.09111 | -0.008 | -10.075
-11 | -0.882 | 0.08636 | -0.009 | -10.21
-10.5 | -0.844 | 0.08049 | -0.009 | -10.483
-10 | -0.804 | 0.07585 | -0.01 | -10.6
-9.5 | -0.763 | 0.07119 | -0.01 | -10.718
-9 | -0.721 | 0.06682 | -0.011 | -10.786
-8.5 | -0.78 | 0.03393 | -0.021 | -22.995
-8 | -0.731 | 0.03235 | -0.022 | -22.583
-7.5 | -0.679 | 0.03095 | -0.023 | -21.927
-7 | -0.626 | 0.02962 | -0.024 | -21.121
-6.5 | -0.571 | 0.02843 | -0.024 | -20.089
-6 | -0.493 | 0.03095 | -0.023 | -15.931
-5.5 | -0.44 | 0.02977 | -0.024 | -14.763
-5 | -0.385 | 0.0288 | -0.025 | -13.366
-4.5 | -0.33 | 0.02787 | -0.026 | -11.843
-4 | -0.274 | 0.02713 | -0.027 | -10.113
-3.5 | -0.218 | 0.0264 | -0.027 | -8.268
-3 | -0.162 | 0.0258 | -0.028 | -6.267
-2.5 | -0.105 | 0.0252 | -0.029 | -4.169
-2 | -0.048 | 0.02474 | -0.03 | -1.923
-1.5 | 0.01 | 0.02434 | -0.03 | 0.422
-1 | 0.068 | 0.02399 | -0.031 | 2.855
-0.5 | 0.127 | 0.02372 | -0.032 | 5.357
0 | 0.189 | 0.02254 | -0.033 | 8.366
0.5 | 0.247 | 0.02287 | -0.033 | 10.806
1 | 0.305 | 0.02329 | -0.034 | 13.104
1.5 | 0.363 | 0.02381 | -0.035 | 15.229
2 | 0.42 | 0.02437 | -0.036 | 17.215
2.5 | 0.477 | 0.02497 | -0.036 | 19.085
3 | 0.533 | 0.0257 | -0.037 | 20.742
3.5 | 0.589 | 0.0265 | -0.038 | 22.221
4 | 0.641 | 0.02739 | -0.038 | 23.416
4.5 | 0.696 | 0.02833 | -0.039 | 24.559
5 | 0.749 | 0.02938 | -0.04 | 25.512
5.5 | 0.802 | 0.03055 | -0.04 | 26.269
6 | 0.855 | 0.03188 | -0.041 | 26.805
6.5 | 0.905 | 0.03311 | -0.042 | 27.335
7 | 0.955 | 0.03477 | -0.043 | 27.461
7.5 | 1.004 | 0.03642 | -0.044 | 27.561
8 | 1.099 | 0.03519 | -0.048 | 31.228
8.5 | 1.147 | 0.03684 | -0.048 | 31.128
9 | 1.192 | 0.03873 | -0.049 | 30.791
9.5 | 1.236 | 0.04081 | -0.049 | 30.288
10 | 1.105 | 0.07421 | -0.027 | 14.893
10.5 | 1.141 | 0.07932 | -0.026 | 14.383
11 | 1.175 | 0.08441 | -0.026 | 13.92
11.5 | 1.208 | 0.08994 | -0.026 | 13.433
12 | 1.238 | 0.09524 | -0.026 | 12.995
12.5 | 1.264 | 0.1017 | -0.025 | 12.433
13 | 1.289 | 0.10873 | -0.026 | 11.852
13.5 | 1.31 | 0.1158 | -0.026 | 11.314
14 | 1.329 | 0.12488 | -0.026 | 10.64
14.5 | 1.345 | 0.13197 | -0.026 | 10.188
15 | 1.358 | 0.14021 | -0.026 | 9.684
15.5 | 1.368 | 0.1473 | -0.026 | 9.284
16 | 1.375 | 0.15933 | -0.026 | 8.63
16.5 | 1.379 | 0.1675 | -0.026 | 8.235
17 | 1.381 | 0.17894 | -0.026 | 7.719
17.5 | 1.38 | 0.19099 | -0.026 | 7.227
18 | 1.376 | 0.19674 | -0.026 | 6.997
18.5 | 1.371 | 0.20982 | -0.026 | 6.533
19 | 1.363 | 0.22104 | -0.026 | 6.164
19.5 | 1.352 | 0.23586 | -0.026 | 5.733
20 | 1.34 | 0.25177 | -0.026 | 5.322

## 2. Re 50k Mach 0.00 (2)
BIGFOIL.COM POLAR EXPORT
NACA64-220 a=0.8
NACA64-220 a=0.8 |  |  |  | Cl Max: | 1.1043 | at alpha= | 14 | deg
XFOIL ncrit=9 |  |  |  | L/D Max: | 17.7995 | at alpha= | 13 | deg
Re: | 50000 |  |  | Cd Min: | 0.22319 | at alpha= | 19 | deg
Mach: | 0 |  |  | Cl=0 at alpha= | 4.7709 | deg
|  |  |  | @ Cl=0.1, Cd= | 0.073834
|  |  |  | @ Cl=0.4, Cd= | 0.10397
|  |  |  | @ Cl=0.6, Cd= | 0.10134
alpha (deg) | Cl | Cd | Cm | Cl/Cd
-1.5 | -0.0869 | 0.0686 | -0.0101 | -1.2668
0 | -0.4764 | 0.05646 | 0.0685 | -8.4378
0.5 | -0.4704 | 0.05464 | 0.0719 | -8.6091
1 | -0.4643 | 0.05286 | 0.0753 | -8.7836
1.5 | -0.4486 | 0.05165 | 0.0771 | -8.6854
2 | -0.3962 | 0.05273 | 0.072 | -7.5137
2.5 | -0.3375 | 0.05446 | 0.0655 | -6.1972
3 | -0.2694 | 0.05737 | 0.0574 | -4.6958
3.5 | -0.2026 | 0.05936 | 0.0495 | -3.4131
4 | -0.1225 | 0.06281 | 0.0388 | -1.9503
5 | 0.0364 | 0.07049 | 0.0164 | 0.51639
5.5 | 0.1161 | 0.07468 | 0.0048 | 1.5546
6 | 0.1649 | 0.07808 | -0.0009 | 2.1119
6.5 | 0.1514 | 0.07755 | 0.0048 | 1.9523
7 | 0.1567 | 0.07761 | 0.0068 | 2.0191
7.5 | 0.2078 | 0.08215 | 0.0014 | 2.5295
8 | 0.2381 | 0.08557 | -0.0013 | 2.7825
9 | 0.3172 | 0.09464 | -0.0079 | 3.3516
9.5 | 0.3514 | 0.09943 | -0.0102 | 3.5341
10 | 0.4146 | 0.10534 | -0.0136 | 3.9358
10.5 | 0.5063 | 0.09991 | -0.0096 | 5.0676
11 | 0.5693 | 0.10036 | -0.009 | 5.6726
11.5 | 0.6092 | 0.10163 | -0.008 | 5.9943
12 | 0.6768 | 0.09857 | -0.0049 | 6.8662
13 | 1.0265 | 0.05767 | 0.016 | 17.7995
13.5 | 1.0781 | 0.06142 | 0.0168 | 17.5529
14 | 1.1043 | 0.0671 | 0.0175 | 16.4575
14.5 | 1.0596 | 0.07685 | 0.0178 | 13.7879
15 | 0.9865 | 0.09125 | 0.0148 | 10.811
15.5 | 0.8784 | 0.11532 | 0.0048 | 7.6171
16 | 0.7055 | 0.16699 | -0.0238 | 4.2248
16.5 | 0.6409 | 0.19198 | -0.0417 | 3.3384
17.5 | 0.6686 | 0.20413 | -0.0483 | 3.2754
18 | 0.6851 | 0.21116 | -0.0518 | 3.2445
18.5 | 0.7268 | 0.22283 | -0.0531 | 3.2617
19 | 0.7188 | 0.22319 | -0.0586 | 3.2206

## 3. Re 50k Mach 0.10 (1)
BIGFOIL.COM POLAR EXPORT
NACA64-220 a=0.8
NACA64-220 a=0.8 |  |  |  | Cl Max: | 1.365 | at alpha= | 16.5 | deg
JavaFoil+Calcfoil stall+Eppler ext transition |  |  |  | L/D Max: | 31.053 | at alpha= | 8 | deg
Re: | 50000 |  |  | Cd Min: | 0.02262 | at alpha= | 0 | deg
Mach: | 0.1 |  |  | Cl=0 at alpha= | -1.5862 | deg
|  |  |  | @ Cl=0.1, Cd= | 0.023947
|  |  |  | @ Cl=0.4, Cd= | 0.024258
|  |  |  | @ Cl=0.6, Cd= | 0.026833
alpha (deg) | Cl | Cd | Cm | Cl/Cd
-20 | -1.167 | 0.25016 | -0.002 | -4.665
-19.5 | -1.172 | 0.23606 | -0.003 | -4.964
-19 | -1.175 | 0.22517 | -0.003 | -5.216
-18.5 | -1.175 | 0.21594 | -0.003 | -5.441
-18 | -1.173 | 0.20499 | -0.004 | -5.723
-17.5 | -1.169 | 0.19255 | -0.004 | -6.07
-17 | -1.162 | 0.1793 | -0.004 | -6.48
-16.5 | -1.153 | 0.1669 | -0.005 | -6.907
-16 | -1.141 | 0.16001 | -0.005 | -7.129
-15.5 | -1.126 | 0.15125 | -0.005 | -7.447
-15 | -1.109 | 0.14044 | -0.006 | -7.897
-14.5 | -1.089 | 0.13501 | -0.006 | -8.069
-14 | -1.067 | 0.12593 | -0.006 | -8.473
-13.5 | -1.042 | 0.11788 | -0.007 | -8.841
-13 | -1.015 | 0.11177 | -0.007 | -9.082
-12.5 | -0.985 | 0.10527 | -0.007 | -9.361
-12 | -0.954 | 0.09776 | -0.008 | -9.755
-11.5 | -0.92 | 0.09232 | -0.008 | -9.963
-11 | -0.884 | 0.08624 | -0.009 | -10.248
-10.5 | -0.846 | 0.08084 | -0.009 | -10.468
-10 | -0.807 | 0.07644 | -0.01 | -10.552
-9.5 | -0.766 | 0.0715 | -0.01 | -10.71
-9 | -0.723 | 0.06708 | -0.011 | -10.786
-8.5 | -0.783 | 0.03422 | -0.021 | -22.889
-8 | -0.733 | 0.03262 | -0.022 | -22.481
-7.5 | -0.681 | 0.03118 | -0.023 | -21.855
-7 | -0.628 | 0.02983 | -0.024 | -21.058
-6.5 | -0.574 | 0.02862 | -0.024 | -20.04
-6 | -0.495 | 0.03114 | -0.024 | -15.901
-5.5 | -0.441 | 0.02995 | -0.024 | -14.737
-5 | -0.387 | 0.02897 | -0.025 | -13.346
-4.5 | -0.331 | 0.02805 | -0.026 | -11.818
-4 | -0.276 | 0.0272 | -0.027 | -10.136
-3.5 | -0.219 | 0.02655 | -0.027 | -8.26
-3 | -0.163 | 0.02589 | -0.028 | -6.277
-2.5 | -0.106 | 0.02534 | -0.029 | -4.165
-2 | -0.048 | 0.02487 | -0.03 | -1.922
-1.5 | 0.01 | 0.02445 | -0.031 | 0.422
-1 | 0.069 | 0.02412 | -0.031 | 2.851
-0.5 | 0.128 | 0.02379 | -0.032 | 5.368
0 | 0.189 | 0.02262 | -0.033 | 8.374
0.5 | 0.248 | 0.02299 | -0.034 | 10.793
1 | 0.306 | 0.02342 | -0.034 | 13.084
1.5 | 0.364 | 0.02391 | -0.035 | 15.242
2 | 0.422 | 0.02447 | -0.036 | 17.23
2.5 | 0.479 | 0.02513 | -0.036 | 19.042
3 | 0.535 | 0.02586 | -0.037 | 20.696
3.5 | 0.591 | 0.02668 | -0.038 | 22.165
4 | 0.644 | 0.02758 | -0.038 | 23.347
4.5 | 0.699 | 0.02853 | -0.039 | 24.49
5 | 0.753 | 0.02955 | -0.04 | 25.482
5.5 | 0.806 | 0.03078 | -0.04 | 26.182
6 | 0.858 | 0.03212 | -0.041 | 26.711
6.5 | 0.909 | 0.03335 | -0.042 | 27.25
7 | 0.959 | 0.03494 | -0.044 | 27.459
7.5 | 1.008 | 0.03657 | -0.044 | 27.568
8 | 1.103 | 0.03552 | -0.048 | 31.053
8.5 | 1.151 | 0.03728 | -0.048 | 30.868
9 | 1.197 | 0.03922 | -0.049 | 30.506
9.5 | 1.24 | 0.04127 | -0.049 | 30.039
10 | 1.108 | 0.07474 | -0.027 | 14.829
10.5 | 1.144 | 0.07995 | -0.026 | 14.303
11 | 1.178 | 0.08465 | -0.026 | 13.914
11.5 | 1.211 | 0.09059 | -0.026 | 13.363
12 | 1.239 | 0.09676 | -0.026 | 12.81
12.5 | 1.265 | 0.10296 | -0.026 | 12.291
13 | 1.288 | 0.10926 | -0.025 | 11.791
13.5 | 1.308 | 0.11739 | -0.026 | 11.146
14 | 1.326 | 0.12453 | -0.026 | 10.645
14.5 | 1.34 | 0.13316 | -0.025 | 10.06
15 | 1.351 | 0.14206 | -0.026 | 9.509
15.5 | 1.359 | 0.14862 | -0.025 | 9.141
16 | 1.364 | 0.16115 | -0.026 | 8.462
16.5 | 1.365 | 0.16918 | -0.026 | 8.071
17 | 1.364 | 0.18121 | -0.026 | 7.529
17.5 | 1.36 | 0.19295 | -0.026 | 7.051
18 | 1.354 | 0.20755 | -0.026 | 6.523
18.5 | 1.345 | 0.21293 | -0.026 | 6.315
19 | 1.333 | 0.22492 | -0.026 | 5.926
19.5 | 1.319 | 0.24451 | -0.026 | 5.395
20 | 1.303 | 0.2558 | -0.027 | 5.094

## 4. Re 50k Mach 0.10 (2)
BIGFOIL.COM POLAR EXPORT
NACA64-220 a=0.8
NACA64-220 a=0.8 |  |  |  | Cl Max: | 1.0694 | at alpha= | 14 | deg
XFOIL ncrit=9 |  |  |  | L/D Max: | 17.3935 | at alpha= | 12.5 | deg
Re: | 50000 |  |  | Cd Min: | 0.22397 | at alpha= | 19 | deg
Mach: | 0.1 |  |  | Cl=0 at alpha= | 4.7686 | deg
|  |  |  | @ Cl=0.1, Cd= | 0.074267
|  |  |  | @ Cl=0.4, Cd= | 0.10477
|  |  |  | @ Cl=0.6, Cd= | 0.10039
alpha (deg) | Cl | Cd | Cm | Cl/Cd
-2 | 0.0015 | 0.06869 | -0.0269 | 0.021837
-1.5 | -0.1048 | 0.06887 | -0.0074 | -1.5217
0 | -0.4801 | 0.05678 | 0.069 | -8.4554
0.5 | -0.4669 | 0.05525 | 0.0713 | -8.4507
1 | -0.4669 | 0.0532 | 0.0757 | -8.7763
1.5 | -0.446 | 0.05222 | 0.0766 | -8.5408
2 | -0.3966 | 0.05321 | 0.0721 | -7.4535
2.5 | -0.3407 | 0.05474 | 0.066 | -6.224
3 | -0.2699 | 0.05772 | 0.0576 | -4.676
3.5 | -0.2046 | 0.05965 | 0.05 | -3.43
4 | -0.126 | 0.0631 | 0.0397 | -1.9968
4.5 | -0.034 | 0.06814 | 0.0264 | -0.49897
5 | 0.0293 | 0.07045 | 0.018 | 0.4159
5.5 | 0.1121 | 0.07492 | 0.0059 | 1.4963
6 | 0.1714 | 0.07917 | -0.0018 | 2.165
6.5 | 0.1484 | 0.07753 | 0.0054 | 1.9141
7 | 0.1565 | 0.07801 | 0.0072 | 2.0062
8 | 0.2347 | 0.08565 | -0.0005 | 2.7402
9 | 0.3197 | 0.09519 | -0.0078 | 3.3585
9.5 | 0.3536 | 0.09985 | -0.01 | 3.5413
10 | 0.4069 | 0.1055 | -0.0129 | 3.8569
10.5 | 0.5223 | 0.09935 | -0.0092 | 5.2572
11 | 0.558 | 0.10153 | -0.0087 | 5.4959
11.5 | 0.6308 | 0.09956 | -0.0067 | 6.3359
12 | 0.6554 | 0.10191 | -0.0056 | 6.4312
12.5 | 0.9796 | 0.05632 | 0.0145 | 17.3935
13 | 1.0161 | 0.05935 | 0.0168 | 17.1205
13.5 | 1.0419 | 0.0643 | 0.0179 | 16.2037
14 | 1.0694 | 0.06979 | 0.0185 | 15.3231
14.5 | 1.0404 | 0.07956 | 0.0181 | 13.0769
15 | 0.9616 | 0.09532 | 0.0138 | 10.0881
16 | 0.6202 | 0.18436 | -0.0389 | 3.3641
16.5 | 0.6405 | 0.19253 | -0.042 | 3.3268
17.5 | 0.6694 | 0.20483 | -0.0486 | 3.2681
18 | 0.6862 | 0.21191 | -0.0521 | 3.2382
18.5 | 0.7279 | 0.22367 | -0.0535 | 3.2543
19 | 0.72 | 0.22397 | -0.059 | 3.2147

## 5. Re 50k Mach 0.25 (1)
BIGFOIL.COM POLAR EXPORT
NACA64-220 a=0.8
NACA64-220 a=0.8 |  |  |  | Cl Max: | 1.292 | at alpha= | 14 | deg
JavaFoil+Calcfoil stall+Eppler ext transition |  |  |  | L/D Max: | 30.162 | at alpha= | 7.5 | deg
Re: | 50000 |  |  | Cd Min: | 0.02323 | at alpha= | 0 | deg
Mach: | 0.25 |  |  | Cl=0 at alpha= | -1.5917 | deg
|  |  |  | @ Cl=0.1, Cd= | 0.024558
|  |  |  | @ Cl=0.4, Cd= | 0.024865
|  |  |  | @ Cl=0.6, Cd= | 0.027449
alpha (deg) | Cl | Cd | Cm | Cl/Cd
-20 | -0.912 | 0.32451 | -0.002 | -2.811
-19.5 | -0.945 | 0.29279 | -0.003 | -3.227
-19 | -0.974 | 0.2727 | -0.003 | -3.572
-18.5 | -1 | 0.26287 | -0.003 | -3.803
-18 | -1.021 | 0.23382 | -0.004 | -4.367
-17.5 | -1.039 | 0.21729 | -0.004 | -4.78
-17 | -1.052 | 0.21172 | -0.004 | -4.969
-16.5 | -1.061 | 0.19588 | -0.005 | -5.418
-16 | -1.066 | 0.18019 | -0.005 | -5.916
-15.5 | -1.066 | 0.16372 | -0.005 | -6.514
-15 | -1.063 | 0.15559 | -0.006 | -6.829
-14.5 | -1.055 | 0.14245 | -0.006 | -7.403
-14 | -1.042 | 0.1342 | -0.006 | -7.767
-13.5 | -1.026 | 0.12536 | -0.007 | -8.187
-13 | -1.006 | 0.1174 | -0.007 | -8.572
-12.5 | -0.983 | 0.10918 | -0.008 | -9.004
-12 | -0.956 | 0.10294 | -0.008 | -9.287
-11.5 | -0.926 | 0.09648 | -0.008 | -9.601
-11 | -0.893 | 0.08858 | -0.009 | -10.085
-10.5 | -0.858 | 0.08308 | -0.009 | -10.325
-10 | -0.82 | 0.07828 | -0.01 | -10.474
-9.5 | -0.78 | 0.07329 | -0.01 | -10.644
-9 | -0.739 | 0.06853 | -0.011 | -10.778
-8.5 | -0.694 | 0.06469 | -0.012 | -10.734
-8 | -0.748 | 0.0341 | -0.022 | -21.928
-7.5 | -0.696 | 0.03249 | -0.023 | -21.421
-7 | -0.642 | 0.03101 | -0.024 | -20.708
-6.5 | -0.587 | 0.02971 | -0.025 | -19.755
-6 | -0.53 | 0.02855 | -0.026 | -18.577
-5.5 | -0.452 | 0.03077 | -0.025 | -14.702
-5 | -0.396 | 0.02973 | -0.026 | -13.329
-4.5 | -0.34 | 0.02877 | -0.026 | -11.808
-4 | -0.283 | 0.0279 | -0.027 | -10.129
-3.5 | -0.225 | 0.02721 | -0.028 | -8.262
-3 | -0.167 | 0.02653 | -0.029 | -6.282
-2.5 | -0.108 | 0.02602 | -0.03 | -4.157
-2 | -0.049 | 0.02547 | -0.03 | -1.923
-1.5 | 0.011 | 0.02508 | -0.031 | 0.422
-1 | 0.07 | 0.02472 | -0.032 | 2.852
-0.5 | 0.131 | 0.02439 | -0.033 | 5.366
0 | 0.194 | 0.02323 | -0.033 | 8.351
0.5 | 0.254 | 0.02358 | -0.034 | 10.782
1 | 0.314 | 0.02404 | -0.035 | 13.064
1.5 | 0.373 | 0.02459 | -0.036 | 15.174
2 | 0.432 | 0.02519 | -0.036 | 17.143
2.5 | 0.49 | 0.02589 | -0.037 | 18.939
3 | 0.548 | 0.02666 | -0.038 | 20.564
3.5 | 0.606 | 0.02754 | -0.038 | 22.001
4 | 0.66 | 0.02848 | -0.039 | 23.156
4.5 | 0.716 | 0.0294 | -0.04 | 24.353
5 | 0.771 | 0.03062 | -0.04 | 25.174
5.5 | 0.825 | 0.03182 | -0.041 | 25.933
6 | 0.878 | 0.03326 | -0.042 | 26.404
6.5 | 0.93 | 0.03484 | -0.043 | 26.699
7 | 0.981 | 0.03623 | -0.044 | 27.078
7.5 | 1.076 | 0.03568 | -0.048 | 30.162
8 | 1.126 | 0.03736 | -0.049 | 30.128
8.5 | 1.173 | 0.03939 | -0.05 | 29.777
9 | 1.217 | 0.04154 | -0.05 | 29.3
9.5 | 1.258 | 0.04391 | -0.051 | 28.647
10 | 1.125 | 0.07682 | -0.026 | 14.641
10.5 | 1.159 | 0.08206 | -0.026 | 14.122
11 | 1.19 | 0.08831 | -0.026 | 13.48
11.5 | 1.219 | 0.0953 | -0.026 | 12.792
12 | 1.243 | 0.10121 | -0.026 | 12.279
12.5 | 1.262 | 0.1081 | -0.026 | 11.671
13 | 1.276 | 0.11761 | -0.026 | 10.853
13.5 | 1.286 | 0.12532 | -0.026 | 10.262
14 | 1.292 | 0.13565 | -0.026 | 9.521
14.5 | 1.292 | 0.14624 | -0.025 | 8.834
15 | 1.287 | 0.15812 | -0.026 | 8.143
15.5 | 1.278 | 0.1704 | -0.026 | 7.5
16 | 1.263 | 0.17668 | -0.026 | 7.149
16.5 | 1.243 | 0.19544 | -0.026 | 6.36
17 | 1.218 | 0.20559 | -0.026 | 5.926
17.5 | 1.189 | 0.22577 | -0.026 | 5.264
18 | 1.154 | 0.24332 | -0.026 | 4.742
18.5 | 1.115 | 0.25225 | -0.026 | 4.421
19 | 1.072 | 0.28419 | -0.026 | 3.773

## 6. Re 50k Mach 0.25 (2)
BIGFOIL.COM POLAR EXPORT
NACA64-220 a=0.8
NACA64-220 a=0.8 |  |  |  | Cl Max: | 0.7781 | at alpha= | 13.5 | deg
XFOIL ncrit=9 |  |  |  | L/D Max: | 7.5698 | at alpha= | 13.5 | deg
Re: | 50000 |  |  | Cd Min: | 0.24387 | at alpha= | 20 | deg
Mach: | 0.25 |  |  | Cl=0 at alpha= | 4.9847 | deg
|  |  |  | @ Cl=0.1, Cd= | 0.076865
|  |  |  | @ Cl=0.4, Cd= | 0.10082
|  |  |  | @ Cl=0.6, Cd= | 0.1038
alpha (deg) | Cl | Cd | Cm | Cl/Cd
-1.5 | -0.1222 | 0.07116 | -0.0055 | -1.7173
0 | -0.4527 | 0.06034 | 0.064 | -7.5025
0.5 | -0.4619 | 0.05797 | 0.0702 | -7.9679
1 | -0.4607 | 0.05601 | 0.0745 | -8.2253
1.5 | -0.4465 | 0.05464 | 0.0767 | -8.1717
2 | -0.4105 | 0.05491 | 0.0744 | -7.4759
2.5 | -0.3334 | 0.05772 | 0.0648 | -5.7762
3 | -0.282 | 0.05894 | 0.0601 | -4.7845
3.5 | -0.2215 | 0.06123 | 0.0537 | -3.6175
4 | -0.1505 | 0.0646 | 0.0451 | -2.3297
4.5 | -0.0822 | 0.06704 | 0.0365 | -1.2261
5 | 0.0026 | 0.07127 | 0.0245 | 0.036481
6 | 0.1518 | 0.07984 | 0.003 | 1.9013
6.5 | 0.1684 | 0.08109 | 0.0034 | 2.0767
7 | 0.1714 | 0.08194 | 0.0068 | 2.0918
7.5 | 0.184 | 0.08322 | 0.0069 | 2.211
8.5 | 0.2641 | 0.09164 | -0.001 | 2.8819
9 | 0.3088 | 0.09707 | -0.005 | 3.1812
9.5 | 0.3456 | 0.10183 | -0.0077 | 3.3939
10 | 0.4639 | 0.09963 | -0.0067 | 4.6562
10.5 | 0.5046 | 0.1018 | -0.0067 | 4.9568
11 | 0.5489 | 0.10398 | -0.0065 | 5.2789
11.5 | 0.6102 | 0.10377 | -0.005 | 5.8803
12 | 0.6361 | 0.10665 | -0.0042 | 5.9644
12.5 | 0.7227 | 0.09888 | 0.0022 | 7.3089
13 | 0.7408 | 0.10214 | 0.0033 | 7.2528
13.5 | 0.7781 | 0.10279 | 0.0058 | 7.5698
14 | 0.7344 | 0.12063 | -0.0015 | 6.088
14.5 | 0.6779 | 0.14229 | -0.0126 | 4.7642
15 | 0.6677 | 0.15498 | -0.0188 | 4.3083
15.5 | 0.6612 | 0.16788 | -0.0255 | 3.9385
16.5 | 0.6408 | 0.19579 | -0.0434 | 3.2729
17.5 | 0.6741 | 0.20871 | -0.0505 | 3.2298
18 | 0.6935 | 0.21623 | -0.054 | 3.2072
19 | 0.7274 | 0.22838 | -0.0616 | 3.185
19.5 | 0.75 | 0.2364 | -0.065 | 3.1726
20 | 0.7749 | 0.24387 | -0.0679 | 3.1775

## 7. Re 50k Mach 0.50 (1)
BIGFOIL.COM POLAR EXPORT
NACA64-220 a=0.8
NACA64-220 a=0.8 |  |  |  | Cl Max: | 1.222 | at alpha= | 20 | deg
JavaFoil+Calcfoil stall+Eppler ext transition |  |  |  | L/D Max: | 26.495 | at alpha= | 7 | deg
Re: | 50000 |  |  | Cd Min: | 0.02593 | at alpha= | 0 | deg
Mach: | 0.5 |  |  | Cl=0 at alpha= | -1.5909 | deg
|  |  |  | @ Cl=0.1, Cd= | 0.027311
|  |  |  | @ Cl=0.4, Cd= | 0.027528
|  |  |  | @ Cl=0.6, Cd= | 0.03018
alpha (deg) | Cl | Cd | Cm | Cl/Cd
-20 | -1.048 | 0.46056 | -0.004 | -2.275
-19.5 | -1.02 | 0.45234 | -0.004 | -2.256
-19 | -0.993 | 0.43896 | -0.004 | -2.262
-18.5 | -0.965 | 0.43838 | -0.005 | -2.202
-18 | -0.935 | 0.42005 | -0.005 | -2.225
-17.5 | -0.907 | 0.41575 | -0.006 | -2.182
-17 | -0.879 | 0.39583 | -0.006 | -2.221
-16.5 | -0.85 | 0.38923 | -0.006 | -2.184
-16 | -0.821 | 0.35998 | -0.007 | -2.281
-15.5 | -0.793 | 0.3737 | -0.007 | -2.123
-15 | -0.765 | 0.37813 | -0.007 | -2.024
-14.5 | -0.736 | 0.34101 | -0.007 | -2.157
-14 | -0.708 | 0.31847 | -0.008 | -2.222
-13.5 | -0.679 | 0.3089 | -0.008 | -2.2
-13 | -0.651 | 0.3056 | -0.008 | -2.132
-12.5 | -0.622 | 0.25124 | -0.008 | -2.477
-12 | -0.594 | 0.23987 | -0.008 | -2.476
-11.5 | -0.566 | 0.21542 | -0.009 | -2.626
-11 | -0.537 | 0.18643 | -0.009 | -2.883
-10.5 | -0.73 | 0.1266 | -0.01 | -5.763
-10 | -0.79 | 0.10239 | -0.01 | -7.719
-9.5 | -0.793 | 0.08921 | -0.011 | -8.887
-9 | -0.774 | 0.08013 | -0.011 | -9.655
-8.5 | -0.741 | 0.07441 | -0.012 | -9.959
-8 | -0.701 | 0.06773 | -0.013 | -10.343
-7.5 | -0.656 | 0.06217 | -0.013 | -10.553
-7 | -0.608 | 0.05778 | -0.014 | -10.527
-6.5 | -0.641 | 0.03491 | -0.027 | -18.364
-6 | -0.582 | 0.03324 | -0.028 | -17.499
-5.5 | -0.52 | 0.03173 | -0.029 | -16.389
-5 | -0.438 | 0.03324 | -0.028 | -13.179
-4.5 | -0.376 | 0.032 | -0.029 | -11.754
-4 | -0.313 | 0.03096 | -0.03 | -10.112
-3.5 | -0.249 | 0.03014 | -0.031 | -8.266
-3 | -0.185 | 0.02936 | -0.031 | -6.288
-2.5 | -0.12 | 0.02871 | -0.032 | -4.179
-2 | -0.054 | 0.02815 | -0.033 | -1.929
-1.5 | 0.012 | 0.0277 | -0.034 | 0.423
-1 | 0.078 | 0.0274 | -0.035 | 2.85
-0.5 | 0.145 | 0.02713 | -0.035 | 5.338
0 | 0.214 | 0.02593 | -0.036 | 8.268
0.5 | 0.281 | 0.0264 | -0.037 | 10.641
1 | 0.347 | 0.02699 | -0.038 | 12.849
1.5 | 0.412 | 0.02765 | -0.039 | 14.919
2 | 0.478 | 0.0284 | -0.039 | 16.812
2.5 | 0.542 | 0.02931 | -0.04 | 18.493
3 | 0.606 | 0.03027 | -0.041 | 20.032
3.5 | 0.671 | 0.03131 | -0.042 | 21.427
4 | 0.729 | 0.03253 | -0.042 | 22.401
4.5 | 0.79 | 0.03391 | -0.043 | 23.301
5 | 0.85 | 0.03543 | -0.044 | 23.99
5.5 | 0.908 | 0.03706 | -0.045 | 24.516
6 | 0.965 | 0.03889 | -0.045 | 24.825
6.5 | 1.02 | 0.04089 | -0.046 | 24.94
7 | 1.115 | 0.04208 | -0.05 | 26.495
7.5 | 1.162 | 0.04482 | -0.051 | 25.925
8 | 1.046 | 0.06608 | -0.028 | 15.835
8.5 | 1.075 | 0.07212 | -0.026 | 14.906
9 | 1.096 | 0.07936 | -0.027 | 13.809
9.5 | 1.101 | 0.08831 | -0.026 | 12.469
10 | 1.079 | 0.09975 | -0.025 | 10.813
10.5 | 0.983 | 0.12299 | -0.024 | 7.993
11 | 0.714 | 0.20882 | -0.024 | 3.421
11.5 | 0.743 | 0.24095 | -0.025 | 3.082
12 | 0.771 | 0.24715 | -0.028 | 3.12
12.5 | 0.799 | 0.28467 | -0.028 | 2.806
13 | 0.827 | 0.28167 | -0.029 | 2.935
13.5 | 0.856 | 0.32516 | -0.032 | 2.631
14 | 0.883 | 0.31677 | -0.032 | 2.788
14.5 | 0.911 | 0.33258 | -0.033 | 2.74
15 | 0.94 | 0.3643 | -0.036 | 2.581
15.5 | 0.968 | 0.3836 | -0.036 | 2.523
16 | 0.998 | 0.37839 | -0.039 | 2.638
16.5 | 1.025 | 0.3954 | -0.039 | 2.593
17 | 1.053 | 0.41517 | -0.04 | 2.535
17.5 | 1.083 | 0.45682 | -0.042 | 2.371
18 | 1.11 | 0.44866 | -0.043 | 2.475
18.5 | 1.137 | 0.44701 | -0.043 | 2.544
19 | 1.165 | 0.47945 | -0.044 | 2.429
19.5 | 1.195 | 0.48942 | -0.046 | 2.442
20 | 1.222 | 0.50035 | -0.047 | 2.443

## 8. Re 50k Mach 0.50 (2)
BIGFOIL.COM POLAR EXPORT
NACA64-220 a=0.8
NACA64-220 a=0.8 |  |  |  | Cl Max: | 0.8205 | at alpha= | 20 | deg
XFOIL ncrit=9 |  |  |  | L/D Max: | 4.4799 | at alpha= | 11.5 | deg
Re: | 50000 |  |  | Cd Min: | 0.26714 | at alpha= | 20 | deg
Mach: | 0.5 |  |  | Cl=0 at alpha= | 5.7624 | deg
|  |  |  | @ Cl=0.1, Cd= | 0.087801
|  |  |  | @ Cl=0.4, Cd= | 0.1055
|  |  |  | @ Cl=0.6, Cd= | 0.15133
alpha (deg) | Cl | Cd | Cm | Cl/Cd
-13.5 | -0.2874 | 0.15477 | -0.0379 | -1.8569
-12.5 | -0.3197 | 0.13177 | -0.0539 | -2.4262
-12 | -0.3287 | 0.12476 | -0.0556 | -2.6347
-11.5 | -0.3599 | 0.11994 | -0.0531 | -3.0007
-11 | -0.4006 | 0.11509 | -0.0499 | -3.4808
-10.5 | -0.4487 | 0.1083 | -0.0482 | -4.1431
-10 | -0.4754 | 0.10381 | -0.0446 | -4.5795
-9.5 | -0.526 | 0.09525 | -0.044 | -5.5223
-9 | -0.6057 | 0.08309 | -0.0455 | -7.2897
-8.5 | -0.6332 | 0.07204 | -0.0513 | -8.7896
-8 | -0.6225 | 0.06605 | -0.0535 | -9.4247
-7.5 | -0.4257 | 0.08176 | -0.0476 | -5.2067
-7 | -0.3632 | 0.08378 | -0.046 | -4.3352
-6.5 | -0.2893 | 0.08518 | -0.0451 | -3.3963
-6 | -0.2529 | 0.08527 | -0.042 | -2.9659
-5.5 | -0.233 | 0.085 | -0.0382 | -2.7412
-5 | -0.0779 | 0.08471 | -0.0469 | -0.91961
-4.5 | -0.1104 | 0.08432 | -0.038 | -1.3093
-2.5 | -0.0727 | 0.08124 | -0.024 | -0.89488
-2 | -0.1047 | 0.0808 | -0.0153 | -1.2958
-1.5 | -0.1146 | 0.08039 | -0.0097 | -1.4256
0 | -0.3877 | 0.07266 | 0.0512 | -5.3358
0.5 | -0.4232 | 0.06995 | 0.0622 | -6.05
1 | -0.3999 | 0.06888 | 0.0634 | -5.8057
1.5 | -0.411 | 0.06714 | 0.0699 | -6.1215
2 | -0.35 | 0.06835 | 0.0635 | -5.1207
2.5 | -0.334 | 0.06783 | 0.0655 | -4.9241
3 | -0.2764 | 0.06941 | 0.0603 | -3.9821
3.5 | -0.2463 | 0.07019 | 0.06 | -3.509
4 | -0.2053 | 0.07093 | 0.0579 | -2.8944
4.5 | -0.1544 | 0.07284 | 0.0538 | -2.1197
5 | -0.0909 | 0.07627 | 0.0472 | -1.1918
5.5 | -0.0317 | 0.07951 | 0.0406 | -0.39869
6 | 0.0287 | 0.08258 | 0.0332 | 0.34754
6.5 | 0.1213 | 0.08936 | 0.0198 | 1.3574
7 | 0.1832 | 0.0933 | 0.0111 | 1.9636
7.5 | 0.2114 | 0.09626 | 0.0086 | 2.1961
8 | 0.2026 | 0.09596 | 0.014 | 2.1113
8.5 | 0.2214 | 0.09867 | 0.0136 | 2.2438
9 | 0.2597 | 0.10298 | 0.0098 | 2.5218
9.5 | 0.362 | 0.10351 | 0.0084 | 3.4972
10 | 0.425 | 0.10681 | 0.0058 | 3.979
10.5 | 0.4491 | 0.11133 | 0.0036 | 4.034
11 | 0.4828 | 0.11616 | 0.0015 | 4.1563
11.5 | 0.5371 | 0.11989 | 0.0007 | 4.4799
12 | 0.5607 | 0.12555 | -0.0011 | 4.4659
12.5 | 0.5852 | 0.13135 | -0.0027 | 4.4553
13 | 0.5853 | 0.14058 | -0.0074 | 4.1635
13.5 | 0.5969 | 0.14925 | -0.0116 | 3.9993
14 | 0.6104 | 0.1583 | -0.0161 | 3.856
14.5 | 0.6372 | 0.16685 | -0.0194 | 3.819
15 | 0.6424 | 0.1774 | -0.0259 | 3.6212
16 | 0.651 | 0.20565 | -0.0441 | 3.1656
16.5 | 0.6636 | 0.21279 | -0.0496 | 3.1186
17 | 0.6939 | 0.22205 | -0.0534 | 3.125
17.5 | 0.705 | 0.2276 | -0.059 | 3.0975
18 | 0.7435 | 0.24033 | -0.0623 | 3.0937
18.5 | 0.7543 | 0.24385 | -0.068 | 3.0933
19 | 0.7782 | 0.25275 | -0.0728 | 3.0789
19.5 | 0.8066 | 0.26194 | -0.0769 | 3.0793
20 | 0.8205 | 0.26714 | -0.083 | 3.0714

## 9. Re 100k Mach 0.00 (1)
BIGFOIL.COM POLAR EXPORT
NACA64-220 a=0.8
NACA64-220 a=0.8 |  |  |  | Cl Max: | 1.424 | at alpha= | 12 | deg
JavaFoil+Calcfoil stall+Eppler ext transition |  |  |  | L/D Max: | 38.478 | at alpha= | 7 | deg
Re: | 100000 |  |  | Cd Min: | 0.01631 | at alpha= | 0 | deg
Mach: | 0 |  |  | Cl=0 at alpha= | -1.5917 | deg
|  |  |  | @ Cl=0.1, Cd= | 0.017035
|  |  |  | @ Cl=0.4, Cd= | 0.017286
|  |  |  | @ Cl=0.6, Cd= | 0.01882
alpha (deg) | Cl | Cd | Cm | Cl/Cd
-20 | -1.196 | 0.21484 | -0.002 | -5.568
-19.5 | -1.198 | 0.20545 | -0.003 | -5.832
-19 | -1.198 | 0.19541 | -0.003 | -6.129
-18.5 | -1.195 | 0.18478 | -0.003 | -6.47
-18 | -1.191 | 0.17309 | -0.004 | -6.878
-17.5 | -1.184 | 0.16466 | -0.004 | -7.191
-17 | -1.175 | 0.15565 | -0.004 | -7.548
-16.5 | -1.163 | 0.14765 | -0.005 | -7.879
-16 | -1.15 | 0.14022 | -0.005 | -8.198
-15.5 | -1.133 | 0.13414 | -0.005 | -8.447
-15 | -1.114 | 0.12616 | -0.006 | -8.831
-14.5 | -1.093 | 0.11731 | -0.006 | -9.319
-14 | -1.07 | 0.11131 | -0.007 | -9.61
-13.5 | -1.044 | 0.10474 | -0.007 | -9.963
-13 | -1.016 | 0.0986 | -0.007 | -10.3
-12.5 | -0.985 | 0.0934 | -0.008 | -10.548
-12 | -0.953 | 0.08769 | -0.008 | -10.872
-11.5 | -0.919 | 0.08282 | -0.009 | -11.095
-11 | -0.883 | 0.07803 | -0.009 | -11.313
-10.5 | -0.845 | 0.0732 | -0.01 | -11.546
-10 | -0.805 | 0.06894 | -0.01 | -11.682
-9.5 | -0.883 | 0.03148 | -0.02 | -28.031
-9 | -0.836 | 0.0298 | -0.021 | -28.059
-8.5 | -0.787 | 0.02822 | -0.022 | -27.88
-8 | -0.735 | 0.02693 | -0.023 | -27.309
-7.5 | -0.683 | 0.02573 | -0.024 | -26.538
-7 | -0.629 | 0.0244 | -0.024 | -25.785
-6.5 | -0.574 | 0.02357 | -0.025 | -24.377
-6 | -0.501 | 0.02303 | -0.025 | -21.752
-5.5 | -0.447 | 0.02197 | -0.025 | -20.351
-5 | -0.392 | 0.02113 | -0.026 | -18.554
-4.5 | -0.337 | 0.02032 | -0.027 | -16.565
-4 | -0.28 | 0.01969 | -0.028 | -14.223
-3.5 | -0.223 | 0.01906 | -0.029 | -11.706
-3 | -0.165 | 0.01856 | -0.03 | -8.918
-2.5 | -0.108 | 0.01806 | -0.031 | -5.961
-2 | -0.049 | 0.01769 | -0.031 | -2.758
-1.5 | 0.011 | 0.01739 | -0.032 | 0.606
-1 | 0.07 | 0.01713 | -0.033 | 4.103
-0.5 | 0.13 | 0.01694 | -0.034 | 7.702
0 | 0.193 | 0.01631 | -0.035 | 11.843
0.5 | 0.253 | 0.01649 | -0.036 | 15.366
1 | 0.313 | 0.01676 | -0.037 | 18.69
1.5 | 0.373 | 0.0171 | -0.038 | 21.792
2 | 0.431 | 0.0175 | -0.039 | 24.642
2.5 | 0.49 | 0.01758 | -0.04 | 27.853
3 | 0.547 | 0.01829 | -0.041 | 29.919
3.5 | 0.605 | 0.01887 | -0.041 | 32.032
4 | 0.658 | 0.01947 | -0.042 | 33.791
4.5 | 0.713 | 0.02015 | -0.042 | 35.4
5 | 0.768 | 0.02098 | -0.043 | 36.58
5.5 | 0.821 | 0.02189 | -0.043 | 37.505
6 | 0.873 | 0.02291 | -0.044 | 38.109
6.5 | 0.924 | 0.02406 | -0.044 | 38.386
7 | 0.973 | 0.02529 | -0.045 | 38.478
7.5 | 1.022 | 0.0267 | -0.045 | 38.272
8 | 1.105 | 0.02965 | -0.048 | 37.269
8.5 | 1.153 | 0.03112 | -0.049 | 37.048
9 | 1.2 | 0.03279 | -0.049 | 36.58
9.5 | 1.244 | 0.03451 | -0.05 | 36.049
10 | 1.286 | 0.03635 | -0.05 | 35.388
10.5 | 1.326 | 0.03838 | -0.051 | 34.56
11 | 1.364 | 0.04056 | -0.051 | 33.619
11.5 | 1.398 | 0.04288 | -0.052 | 32.589
12 | 1.424 | 0.04576 | -0.052 | 31.118
12.5 | 1.266 | 0.09261 | -0.027 | 13.667
13 | 1.29 | 0.09899 | -0.027 | 13.031
13.5 | 1.311 | 0.10524 | -0.027 | 12.461
14 | 1.33 | 0.11107 | -0.026 | 11.97
14.5 | 1.346 | 0.11851 | -0.027 | 11.355
15 | 1.359 | 0.12609 | -0.027 | 10.776
15.5 | 1.368 | 0.13218 | -0.027 | 10.353
16 | 1.376 | 0.14256 | -0.027 | 9.653
16.5 | 1.38 | 0.148 | -0.027 | 9.324
17 | 1.382 | 0.15874 | -0.027 | 8.707

## 10. Re 100k Mach 0.00 (2)
BIGFOIL.COM POLAR EXPORT
NACA64-220 a=0.8
NACA64-220 a=0.8 |  |  |  | Cl Max: | 1.1861 | at alpha= | 15.5 | deg
XFOIL ncrit=9 |  |  |  | L/D Max: | 25.927 | at alpha= | 11 | deg
Re: | 100000 |  |  | Cd Min: | 0.2283 | at alpha= | 20 | deg
Mach: | 0 |  |  | Cl=0 at alpha= | 3.3208 | deg
|  |  |  | @ Cl=0.1, Cd= | 0.058891
|  |  |  | @ Cl=0.4, Cd= | 0.059168
|  |  |  | @ Cl=0.6, Cd= | 0.056639
alpha (deg) | Cl | Cd | Cm | Cl/Cd
-16.5 | -0.4677 | 0.17145 | -0.0166 | -2.7279
-16 | -0.4482 | 0.16553 | -0.0192 | -2.7077
-15.5 | -0.6749 | 0.10169 | -0.0566 | -6.6368
-15 | -0.7367 | 0.08512 | -0.0644 | -8.6548
-14.5 | -0.8073 | 0.07168 | -0.0696 | -11.2626
-14 | -0.8563 | 0.06236 | -0.0712 | -13.7316
-13.5 | -0.8839 | 0.05552 | -0.0706 | -15.9204
-13 | -0.8957 | 0.05013 | -0.0689 | -17.8675
-12.5 | -0.901 | 0.04619 | -0.0655 | -19.5064
-12 | -0.941 | 0.04519 | -0.0546 | -20.8232
-11.5 | -0.9879 | 0.0447 | -0.042 | -22.1007
-11 | -0.8929 | 0.04044 | -0.0496 | -22.0796
-10.5 | -0.7911 | 0.03726 | -0.0569 | -21.2319
-10 | -0.7003 | 0.03487 | -0.063 | -20.0832
-9.5 | -0.6313 | 0.0321 | -0.0683 | -19.6667
-9 | -0.6135 | 0.02736 | -0.0712 | -22.4232
-8.5 | -0.633 | 0.02557 | -0.0637 | -24.7556
-8 | -0.614 | 0.0265 | -0.0581 | -23.1698
-7.5 | -0.5575 | 0.02929 | -0.0553 | -19.0338
-7 | -0.3747 | 0.03856 | -0.0608 | -9.7173
-6 | -0.1987 | 0.04428 | -0.0599 | -4.4874
-5.5 | -0.1382 | 0.0451 | -0.0587 | -3.0643
-5 | -0.0904 | 0.04492 | -0.0569 | -2.0125
-4 | -0.0287 | 0.0438 | -0.052 | -0.65525
-3.5 | -0.0445 | 0.04285 | -0.0448 | -1.0385
-3 | 0.0377 | 0.0426 | -0.048 | 0.88498
-2.5 | 0.0058 | 0.04216 | -0.0387 | 0.13757
-1.5 | -0.0223 | 0.04161 | -0.0244 | -0.53593
-1 | -0.0943 | 0.04228 | -0.0111 | -2.2304
-0.5 | -0.0748 | 0.04192 | -0.0084 | -1.7844
0 | -0.1031 | 0.04299 | -0.0006 | -2.3982
0.5 | -0.0876 | 0.0435 | 0.0008 | -2.0138
1 | -0.0412 | 0.04413 | 0.0005 | -0.93361
1.5 | -0.0262 | 0.0455 | 0.0012 | -0.57582
2 | -0.0156 | 0.04713 | 0.0043 | -0.331
2.5 | 0.0373 | 0.048 | 0.0023 | 0.77708
3 | -0.0485 | 0.05405 | 0.0089 | -0.89732
3.5 | 0.0271 | 0.05674 | 0.004 | 0.47762
4 | 0.0757 | 0.05815 | 0.0038 | 1.3018
4.5 | 0.1157 | 0.05937 | 0.0039 | 1.9488
5 | 0.2036 | 0.05512 | 0.0053 | 3.6938
5.5 | 0.2379 | 0.05641 | 0.0064 | 4.2173
6 | 0.2764 | 0.05742 | 0.0076 | 4.8137
6.5 | 0.3174 | 0.05824 | 0.0088 | 5.4499
7 | 0.3588 | 0.05884 | 0.0104 | 6.0979
7.5 | 0.4091 | 0.05924 | 0.0107 | 6.9058
8 | 0.5012 | 0.05904 | 0.0047 | 8.4892
8.5 | 0.5847 | 0.05753 | 0.0009 | 10.1634
10 | 0.9113 | 0.0385 | -0.0022 | 23.6701
10.5 | 0.9488 | 0.03718 | 0 | 25.5191
11 | 0.9733 | 0.03754 | 0.0023 | 25.927
11.5 | 0.9929 | 0.03847 | 0.0058 | 25.8097
12 | 0.9784 | 0.04361 | 0.0086 | 22.4352
12.5 | 0.9747 | 0.04847 | 0.0107 | 20.1093
13 | 0.9881 | 0.05224 | 0.0122 | 18.9146
13.5 | 1.0226 | 0.05454 | 0.0137 | 18.7495
14 | 1.0647 | 0.05681 | 0.0147 | 18.7414
14.5 | 1.1158 | 0.05905 | 0.0152 | 18.8959
15 | 1.1384 | 0.06334 | 0.0158 | 17.9728
15.5 | 1.1861 | 0.06683 | 0.0158 | 17.748
16 | 1.1738 | 0.07369 | 0.016 | 15.9289
16.5 | 1.1555 | 0.08192 | 0.0153 | 14.1052
17 | 1.1193 | 0.09253 | 0.0128 | 12.0966
17.5 | 1.0551 | 0.1078 | 0.0068 | 9.7876
18 | 0.9546 | 0.13228 | -0.0064 | 7.2165
18.5 | 0.7747 | 0.21008 | -0.0442 | 3.6876
19 | 0.7438 | 0.21486 | -0.0543 | 3.4618
19.5 | 0.801 | 0.22512 | -0.0519 | 3.5581
20 | 0.7695 | 0.2283 | -0.0629 | 3.3706

## 11. Re 100k Mach 0.10 (1)
BIGFOIL.COM POLAR EXPORT
NACA64-220 a=0.8
NACA64-220 a=0.8 |  |  |  | Cl Max: | 1.4 | at alpha= | 11.5 | deg
JavaFoil+Calcfoil stall+Eppler ext transition |  |  |  | L/D Max: | 38.432 | at alpha= | 7 | deg
Re: | 100000 |  |  | Cd Min: | 0.01638 | at alpha= | 0 | deg
Mach: | 0.1 |  |  | Cl=0 at alpha= | -1.5917 | deg
|  |  |  | @ Cl=0.1, Cd= | 0.017124
|  |  |  | @ Cl=0.4, Cd= | 0.017341
|  |  |  | @ Cl=0.6, Cd= | 0.018926
alpha (deg) | Cl | Cd | Cm | Cl/Cd
-20 | -1.167 | 0.21875 | -0.002 | -5.336
-19.5 | -1.172 | 0.20946 | -0.003 | -5.597
-19 | -1.175 | 0.20035 | -0.003 | -5.866
-18.5 | -1.175 | 0.18766 | -0.003 | -6.263
-18 | -1.174 | 0.1767 | -0.004 | -6.642
-17.5 | -1.169 | 0.16678 | -0.004 | -7.01
-17 | -1.162 | 0.15734 | -0.004 | -7.388
-16.5 | -1.153 | 0.15075 | -0.005 | -7.65
-16 | -1.141 | 0.14473 | -0.005 | -7.886
-15.5 | -1.127 | 0.13378 | -0.005 | -8.422
-15 | -1.11 | 0.12816 | -0.006 | -8.658
-14.5 | -1.09 | 0.11974 | -0.006 | -9.101
-14 | -1.067 | 0.1128 | -0.007 | -9.463
-13.5 | -1.043 | 0.10644 | -0.007 | -9.795
-13 | -1.016 | 0.10012 | -0.007 | -10.143
-12.5 | -0.986 | 0.09468 | -0.008 | -10.412
-12 | -0.954 | 0.08875 | -0.008 | -10.751
-11.5 | -0.92 | 0.08306 | -0.009 | -11.081
-11 | -0.885 | 0.07858 | -0.009 | -11.26
-10.5 | -0.847 | 0.07334 | -0.01 | -11.554
-10 | -0.808 | 0.06938 | -0.01 | -11.643
-9.5 | -0.885 | 0.03182 | -0.02 | -27.802
-9 | -0.839 | 0.03008 | -0.021 | -27.885
-8.5 | -0.79 | 0.02849 | -0.022 | -27.713
-8 | -0.738 | 0.02723 | -0.023 | -27.111
-7.5 | -0.686 | 0.026 | -0.024 | -26.365
-7 | -0.632 | 0.0243 | -0.024 | -26.003
-6.5 | -0.577 | 0.02372 | -0.025 | -24.316
-6 | -0.503 | 0.02322 | -0.025 | -21.659
-5.5 | -0.449 | 0.02216 | -0.026 | -20.259
-5 | -0.394 | 0.0213 | -0.026 | -18.478
-4.5 | -0.338 | 0.02049 | -0.027 | -16.489
-4 | -0.281 | 0.01976 | -0.028 | -14.245
-3.5 | -0.224 | 0.0192 | -0.029 | -11.672
-3 | -0.166 | 0.01863 | -0.03 | -8.924
-2.5 | -0.108 | 0.01817 | -0.031 | -5.948
-2 | -0.049 | 0.0178 | -0.032 | -2.752
-1.5 | 0.011 | 0.01748 | -0.032 | 0.605
-1 | 0.071 | 0.01723 | -0.033 | 4.097
-0.5 | 0.131 | 0.01701 | -0.034 | 7.708
0 | 0.194 | 0.01638 | -0.035 | 11.852
0.5 | 0.255 | 0.01657 | -0.036 | 15.362
1 | 0.315 | 0.01684 | -0.037 | 18.69
1.5 | 0.374 | 0.01716 | -0.038 | 21.806
2 | 0.433 | 0.01757 | -0.039 | 24.647
2.5 | 0.492 | 0.01804 | -0.04 | 27.243
3 | 0.55 | 0.01847 | -0.041 | 29.749
3.5 | 0.607 | 0.01899 | -0.041 | 31.956
4 | 0.66 | 0.01963 | -0.042 | 33.642
4.5 | 0.716 | 0.02031 | -0.042 | 35.258
5 | 0.771 | 0.0211 | -0.043 | 36.537
5.5 | 0.824 | 0.02206 | -0.043 | 37.349
6 | 0.876 | 0.02311 | -0.044 | 37.928
6.5 | 0.927 | 0.02428 | -0.044 | 38.193
7 | 0.978 | 0.02544 | -0.045 | 38.432
7.5 | 1.026 | 0.02685 | -0.046 | 38.213
8 | 1.109 | 0.02992 | -0.048 | 37.077
8.5 | 1.157 | 0.03145 | -0.049 | 36.797
9 | 1.203 | 0.03312 | -0.049 | 36.333
9.5 | 1.248 | 0.03495 | -0.05 | 35.693
10 | 1.29 | 0.03676 | -0.05 | 35.082
10.5 | 1.329 | 0.03886 | -0.051 | 34.212
11 | 1.366 | 0.04109 | -0.051 | 33.245
11.5 | 1.4 | 0.04339 | -0.052 | 32.264
12 | 1.243 | 0.08727 | -0.028 | 14.242
12.5 | 1.268 | 0.09347 | -0.028 | 13.562
13 | 1.289 | 0.09986 | -0.027 | 12.913
13.5 | 1.31 | 0.10639 | -0.027 | 12.31
14 | 1.327 | 0.11265 | -0.027 | 11.779
14.5 | 1.341 | 0.12022 | -0.027 | 11.151
15 | 1.352 | 0.12646 | -0.027 | 10.688
15.5 | 1.359 | 0.13442 | -0.027 | 10.113
16 | 1.364 | 0.14271 | -0.027 | 9.561
16.5 | 1.366 | 0.15101 | -0.027 | 9.046

## 12. Re 100k Mach 0.10 (2)
BIGFOIL.COM POLAR EXPORT
NACA64-220 a=0.8
NACA64-220 a=0.8 |  |  |  | Cl Max: | 1.176 | at alpha= | 15.5 | deg
XFOIL ncrit=9 |  |  |  | L/D Max: | 25.5275 | at alpha= | 11 | deg
Re: | 100000 |  |  | Cd Min: | 0.22928 | at alpha= | 20 | deg
Mach: | 0.1 |  |  | Cl=0 at alpha= | 2.3488 | deg
|  |  |  | @ Cl=0.1, Cd= | 0.052453
|  |  |  | @ Cl=0.4, Cd= | 0.059207
|  |  |  | @ Cl=0.6, Cd= | 0.056577
alpha (deg) | Cl | Cd | Cm | Cl/Cd
-16.5 | -0.4661 | 0.17208 | -0.0166 | -2.7086
-16 | -0.4468 | 0.16614 | -0.0193 | -2.6893
-15 | -0.7119 | 0.08882 | -0.0634 | -8.0151
-14.5 | -0.7805 | 0.07468 | -0.0695 | -10.4513
-14 | -0.8332 | 0.06455 | -0.0719 | -12.9078
-13.5 | -0.8659 | 0.05712 | -0.072 | -15.1593
-13 | -0.8822 | 0.05134 | -0.0706 | -17.1835
-12.5 | -0.8903 | 0.04706 | -0.0676 | -18.9184
-12 | -0.9287 | 0.04578 | -0.0574 | -20.2862
-11.5 | -0.9789 | 0.04536 | -0.0446 | -21.5807
-11 | -0.8887 | 0.04105 | -0.0514 | -21.6492
-10.5 | -0.7876 | 0.03773 | -0.0585 | -20.8746
-10 | -0.6979 | 0.03525 | -0.0647 | -19.7986
-9.5 | -0.6243 | 0.03259 | -0.0699 | -19.1562
-9 | -0.6026 | 0.02795 | -0.0731 | -21.5599
-8.5 | -0.6225 | 0.02578 | -0.0662 | -24.1466
-7.5 | -0.5694 | 0.02863 | -0.0555 | -19.8882
-7 | -0.3949 | 0.03782 | -0.0602 | -10.4416
-6 | -0.2053 | 0.04416 | -0.06 | -4.649
-5.5 | -0.1422 | 0.04516 | -0.0589 | -3.1488
-5 | -0.0937 | 0.04512 | -0.0572 | -2.0767
-4.5 | -0.0557 | 0.04449 | -0.0549 | -1.252
-4 | -0.0332 | 0.04391 | -0.0519 | -0.75609
-3.5 | -0.0584 | 0.04312 | -0.0436 | -1.3544
-3 | 0.0439 | 0.04282 | -0.0488 | 1.0252
-2.5 | 0.0002 | 0.04238 | -0.0383 | 0.0047192
-2 | 0.0494 | 0.04164 | -0.0378 | 1.1864
-1.5 | -0.022 | 0.0418 | -0.0246 | -0.52632
-1 | -0.0972 | 0.04284 | -0.0104 | -2.2689
-0.5 | -0.0715 | 0.04212 | -0.0089 | -1.6975
0 | -0.1123 | 0.04346 | 0.0005 | -2.584
0.5 | -0.0895 | 0.04374 | 0.0009 | -2.0462
1 | -0.038 | 0.0443 | 0.0003 | -0.85779
1.5 | -0.1532 | 0.05007 | 0.0091 | -3.0597
2 | -0.1047 | 0.0508 | 0.0089 | -2.061
2.5 | 0.0454 | 0.04803 | 0.002 | 0.94524
3 | 0.0503 | 0.05007 | 0.0049 | 1.0046
3.5 | 0.0794 | 0.05171 | 0.0048 | 1.5355
4 | 0.116 | 0.05303 | 0.0057 | 2.1874
4.5 | 0.1818 | 0.05371 | 0.004 | 3.3848
5 | 0.2128 | 0.05511 | 0.0049 | 3.8614
5.5 | 0.2413 | 0.05647 | 0.0066 | 4.2731
6 | 0.279 | 0.05752 | 0.0078 | 4.8505
6.5 | 0.3205 | 0.05834 | 0.009 | 5.4937
7 | 0.3625 | 0.05894 | 0.0105 | 6.1503
7.5 | 0.4116 | 0.05929 | 0.0111 | 6.9421
8 | 0.5012 | 0.05898 | 0.0059 | 8.4978
9 | 0.671 | 0.05485 | -0.0004 | 12.2334
10.5 | 0.9263 | 0.03948 | 0.0013 | 23.4625
11 | 0.9703 | 0.03801 | 0.0034 | 25.5275
11.5 | 0.9835 | 0.03968 | 0.0069 | 24.7858
12 | 0.9706 | 0.04485 | 0.0096 | 21.641
12.5 | 0.9694 | 0.0496 | 0.0115 | 19.5444
13 | 0.9863 | 0.0531 | 0.0131 | 18.5744
13.5 | 1.0208 | 0.05555 | 0.0144 | 18.3762
14 | 1.0633 | 0.0579 | 0.0155 | 18.3644
14.5 | 1.1119 | 0.06038 | 0.0161 | 18.415
15.5 | 1.176 | 0.0688 | 0.0167 | 17.093
16 | 1.1581 | 0.07628 | 0.0166 | 15.1822
16.5 | 1.1321 | 0.08545 | 0.0152 | 13.2487
17 | 1.0883 | 0.09737 | 0.0116 | 11.177
17.5 | 1.0171 | 0.11457 | 0.0038 | 8.8775
18 | 0.9273 | 0.13906 | -0.0099 | 6.6683
18.5 | 0.773 | 0.2112 | -0.045 | 3.66
19 | 0.7448 | 0.21578 | -0.0549 | 3.4517
19.5 | 0.8005 | 0.22624 | -0.0528 | 3.5383
20 | 0.7709 | 0.22928 | -0.0635 | 3.3623

## 13. Re 100k Mach 0.25 (1)
BIGFOIL.COM POLAR EXPORT
NACA64-220 a=0.8
NACA64-220 a=0.8 |  |  |  | Cl Max: | 1.343 | at alpha= | 10.5 | deg
JavaFoil+Calcfoil stall+Eppler ext transition |  |  |  | L/D Max: | 37.321 | at alpha= | 7 | deg
Re: | 100000 |  |  | Cd Min: | 0.01678 | at alpha= | 0 | deg
Mach: | 0.25 |  |  | Cl=0 at alpha= | -1.5902 | deg
|  |  |  | @ Cl=0.1, Cd= | 0.017622
|  |  |  | @ Cl=0.4, Cd= | 0.017765
|  |  |  | @ Cl=0.6, Cd= | 0.019415
alpha (deg) | Cl | Cd | Cm | Cl/Cd
-20 | -0.912 | 0.27208 | -0.002 | -3.353
-19.5 | -0.945 | 0.24493 | -0.003 | -3.859
-19 | -0.974 | 0.23557 | -0.003 | -4.136
-18.5 | -1 | 0.21326 | -0.003 | -4.688
-18 | -1.021 | 0.20612 | -0.004 | -4.955
-17.5 | -1.039 | 0.18644 | -0.004 | -5.573
-17 | -1.052 | 0.18221 | -0.004 | -5.776
-16.5 | -1.062 | 0.16913 | -0.005 | -6.277
-16 | -1.066 | 0.15644 | -0.005 | -6.817
-15.5 | -1.067 | 0.14428 | -0.005 | -7.394
-15 | -1.063 | 0.13468 | -0.006 | -7.89
-14.5 | -1.055 | 0.12617 | -0.006 | -8.361
-14 | -1.043 | 0.1191 | -0.007 | -8.754
-13.5 | -1.027 | 0.11261 | -0.007 | -9.117
-13 | -1.006 | 0.10409 | -0.007 | -9.669
-12.5 | -0.983 | 0.09759 | -0.008 | -10.077
-12 | -0.956 | 0.092 | -0.008 | -10.396
-11.5 | -0.927 | 0.08606 | -0.009 | -10.767
-11 | -0.894 | 0.08049 | -0.009 | -11.103
-10.5 | -0.858 | 0.07574 | -0.01 | -11.333
-10 | -0.821 | 0.07105 | -0.01 | -11.555
-9.5 | -0.781 | 0.06638 | -0.011 | -11.771
-9 | -0.854 | 0.03154 | -0.022 | -27.067
-8.5 | -0.805 | 0.03002 | -0.022 | -26.807
-8 | -0.753 | 0.02852 | -0.023 | -26.42
-7.5 | -0.7 | 0.02671 | -0.024 | -26.22
-7 | -0.646 | 0.02583 | -0.025 | -25.003
-6.5 | -0.59 | 0.02467 | -0.026 | -23.913
-6 | -0.533 | 0.02364 | -0.027 | -22.551
-5.5 | -0.459 | 0.02294 | -0.026 | -20.028
-5 | -0.403 | 0.02203 | -0.027 | -18.283
-4.5 | -0.346 | 0.02118 | -0.028 | -16.333
-4 | -0.288 | 0.02041 | -0.029 | -14.114
-3.5 | -0.229 | 0.01981 | -0.03 | -11.578
-3 | -0.17 | 0.01922 | -0.03 | -8.856
-2.5 | -0.111 | 0.01879 | -0.031 | -5.888
-2 | -0.05 | 0.01833 | -0.032 | -2.737
-1.5 | 0.011 | 0.01801 | -0.033 | 0.602
-1 | 0.072 | 0.01773 | -0.034 | 4.078
-0.5 | 0.134 | 0.01749 | -0.035 | 7.679
0 | 0.199 | 0.01678 | -0.036 | 11.859
0.5 | 0.261 | 0.01698 | -0.037 | 15.367
1 | 0.322 | 0.01726 | -0.037 | 18.687
1.5 | 0.383 | 0.01764 | -0.038 | 21.716
2 | 0.444 | 0.01809 | -0.039 | 24.521
2.5 | 0.503 | 0.0186 | -0.04 | 27.061
3 | 0.563 | 0.01886 | -0.041 | 29.83
3.5 | 0.621 | 0.01973 | -0.042 | 31.491
4 | 0.676 | 0.02038 | -0.043 | 33.151
4.5 | 0.733 | 0.02111 | -0.043 | 34.719
5 | 0.788 | 0.02209 | -0.044 | 35.677
5.5 | 0.843 | 0.02301 | -0.044 | 36.622
6 | 0.896 | 0.02418 | -0.045 | 37.053
6.5 | 0.947 | 0.02545 | -0.045 | 37.223
7 | 0.998 | 0.02674 | -0.046 | 37.321
7.5 | 1.082 | 0.03009 | -0.049 | 35.964
8 | 1.132 | 0.03161 | -0.049 | 35.807
8.5 | 1.179 | 0.03331 | -0.05 | 35.407
9 | 1.224 | 0.03525 | -0.051 | 34.738
9.5 | 1.267 | 0.03724 | -0.051 | 34.019
10 | 1.307 | 0.03934 | -0.052 | 33.217
10.5 | 1.343 | 0.04166 | -0.052 | 32.224
11 | 1.193 | 0.08006 | -0.028 | 14.9
11.5 | 1.22 | 0.08523 | -0.027 | 14.316
12 | 1.244 | 0.09108 | -0.027 | 13.66
12.5 | 1.263 | 0.09804 | -0.027 | 12.88
13 | 1.277 | 0.10497 | -0.027 | 12.169
13.5 | 1.287 | 0.11211 | -0.027 | 11.479
14 | 1.292 | 0.11977 | -0.027 | 10.791
14.5 | 1.292 | 0.12935 | -0.026 | 9.992
15 | 1.288 | 0.13703 | -0.026 | 9.398
15.5 | 1.278 | 0.14557 | -0.026 | 8.782

## 14. Re 100k Mach 0.25 (2)
BIGFOIL.COM POLAR EXPORT
NACA64-220 a=0.8
NACA64-220 a=0.8 |  |  |  | Cl Max: | 1.0828 | at alpha= | 14.5 | deg
XFOIL ncrit=9 |  |  |  | L/D Max: | 22.738 | at alpha= | 11 | deg
Re: | 100000 |  |  | Cd Min: | 0.23232 | at alpha= | 19.5 | deg
Mach: | 0.25 |  |  | Cl=0 at alpha= | 3.6621 | deg
|  |  |  | @ Cl=0.1, Cd= | 0.056633
|  |  |  | @ Cl=0.4, Cd= | 0.061709
|  |  |  | @ Cl=0.6, Cd= | 0.059782
alpha (deg) | Cl | Cd | Cm | Cl/Cd
-16.5 | -0.4577 | 0.1754 | -0.0168 | -2.6095
-16 | -0.4419 | 0.1695 | -0.0202 | -2.6071
-15.5 | -0.427 | 0.16191 | -0.0236 | -2.6373
-14.5 | -0.5017 | 0.12007 | -0.047 | -4.1784
-14 | -0.7222 | 0.07696 | -0.0727 | -9.3841
-13.5 | -0.7683 | 0.06665 | -0.0762 | -11.5274
-13 | -0.8043 | 0.05863 | -0.0773 | -13.7182
-12.5 | -0.8307 | 0.0526 | -0.0764 | -15.7928
-12 | -0.832 | 0.04857 | -0.073 | -17.1299
-11.5 | -0.8711 | 0.04759 | -0.0629 | -18.3043
-11 | -0.8563 | 0.04471 | -0.0611 | -19.1523
-10.5 | -0.7663 | 0.04039 | -0.0676 | -18.9725
-10 | -0.673 | 0.0375 | -0.0735 | -17.9467
-9.5 | -0.5889 | 0.03493 | -0.0789 | -16.8594
-9 | -0.551 | 0.03103 | -0.0822 | -17.757
-8.5 | -0.5644 | 0.02758 | -0.0785 | -20.4641
-8 | -0.5644 | 0.02778 | -0.071 | -20.3168
-7.5 | -0.5263 | 0.03071 | -0.0648 | -17.1377
-7 | -0.3477 | 0.0403 | -0.0676 | -8.6278
-6.5 | -0.2553 | 0.04394 | -0.0661 | -5.8102
-6 | -0.1756 | 0.04608 | -0.0647 | -3.8108
-5.5 | -0.1204 | 0.04661 | -0.0627 | -2.5831
-5 | -0.0865 | 0.04636 | -0.0601 | -1.8658
-4.5 | -0.0485 | 0.046 | -0.0579 | -1.0543
-4 | -0.0004 | 0.04535 | -0.0565 | -0.0088203
-3.5 | 0.0323 | 0.04509 | -0.0548 | 0.71635
-3 | 0.0356 | 0.0444 | -0.0496 | 0.8018
-2 | 0.0206 | 0.04461 | -0.0357 | 0.46178
-1.5 | -0.033 | 0.04299 | -0.0244 | -0.76762
-1 | -0.0917 | 0.04495 | -0.0107 | -2.04
0 | -0.1418 | 0.04544 | 0.0041 | -3.1206
0.5 | -0.091 | 0.04537 | 0.0026 | -2.0057
1 | -0.0803 | 0.0464 | 0.0046 | -1.7306
1.5 | -0.0713 | 0.04785 | 0.0074 | -1.4901
2 | -0.0299 | 0.04873 | 0.0059 | -0.61359
2.5 | 0.007 | 0.04994 | 0.0067 | 0.14017
3 | 0.0293 | 0.05156 | 0.0068 | 0.56827
3.5 | -0.0155 | 0.05669 | 0.0104 | -0.27342
4 | 0.0323 | 0.05818 | 0.0089 | 0.55517
4.5 | 0.1408 | 0.0557 | 0.008 | 2.5278
5 | 0.1829 | 0.05687 | 0.0086 | 3.2161
5.5 | 0.227 | 0.05805 | 0.0088 | 3.9104
6.5 | 0.3092 | 0.06019 | 0.0107 | 5.1371
7 | 0.3484 | 0.06108 | 0.0123 | 5.704
7.5 | 0.3918 | 0.06171 | 0.0136 | 6.3491
8 | 0.4561 | 0.0617 | 0.0126 | 7.3922
8.5 | 0.561 | 0.06012 | 0.0066 | 9.3313
9 | 0.6233 | 0.05958 | 0.0045 | 10.4616
9.5 | 0.741 | 0.05326 | 0.0035 | 13.9129
10.5 | 0.8864 | 0.04444 | 0.0066 | 19.946
11 | 0.9459 | 0.0416 | 0.0094 | 22.738
11.5 | 0.9429 | 0.04566 | 0.0122 | 20.6505
12 | 0.9393 | 0.0507 | 0.014 | 18.5266
12.5 | 0.954 | 0.05444 | 0.0158 | 17.5239
13 | 0.9811 | 0.05769 | 0.0172 | 17.0064
13.5 | 1.0192 | 0.0604 | 0.0184 | 16.8742
14 | 1.0526 | 0.06418 | 0.0193 | 16.4007
14.5 | 1.0828 | 0.06858 | 0.0199 | 15.7889
15 | 1.0799 | 0.07579 | 0.0194 | 14.2486
15.5 | 1.0766 | 0.08319 | 0.0182 | 12.9415
16 | 1.0729 | 0.09131 | 0.0165 | 11.7501
16.5 | 1.0211 | 0.10487 | 0.0109 | 9.7368
17 | 0.9626 | 0.12157 | 0.0022 | 7.9181
17.5 | 0.7535 | 0.18462 | -0.0354 | 4.0814
18 | 0.7231 | 0.20667 | -0.0492 | 3.4988
18.5 | 0.7693 | 0.21689 | -0.0491 | 3.547
19 | 0.751 | 0.22085 | -0.0579 | 3.4005
19.5 | 0.803 | 0.23232 | -0.0567 | 3.4564

## 15. Re 100k Mach 0.50 (1)
BIGFOIL.COM POLAR EXPORT
NACA64-220 a=0.8
NACA64-220 a=0.8 |  |  |  | Cl Max: | 1.242 | at alpha= | 8.5 | deg
JavaFoil+Calcfoil stall+Eppler ext transition |  |  |  | L/D Max: | 33.48 | at alpha= | 6 | deg
Re: | 100000 |  |  | Cd Min: | 0.01872 | at alpha= | 0 | deg
Mach: | 0.5 |  |  | Cl=0 at alpha= | -1.5896 | deg
|  |  |  | @ Cl=0.1, Cd= | 0.019943
|  |  |  | @ Cl=0.4, Cd= | 0.019822
|  |  |  | @ Cl=0.6, Cd= | 0.021861
alpha (deg) | Cl | Cd | Cm | Cl/Cd
-20 | -1.048 | 0.36255 | -0.004 | -2.89
-19.5 | -1.02 | 0.35913 | -0.004 | -2.841
-19 | -0.993 | 0.35106 | -0.004 | -2.828
-18.5 | -0.965 | 0.35386 | -0.005 | -2.728
-18 | -0.935 | 0.33812 | -0.005 | -2.765
-17.5 | -0.907 | 0.3162 | -0.006 | -2.868
-17 | -0.879 | 0.31689 | -0.006 | -2.775
-16.5 | -0.85 | 0.30532 | -0.006 | -2.785
-16 | -0.821 | 0.28469 | -0.007 | -2.885
-15.5 | -0.793 | 0.28384 | -0.007 | -2.794
-15 | -0.765 | 0.28516 | -0.008 | -2.684
-14.5 | -0.736 | 0.26227 | -0.007 | -2.805
-14 | -0.708 | 0.25396 | -0.008 | -2.786
-13.5 | -0.68 | 0.24933 | -0.008 | -2.725
-13 | -0.651 | 0.24598 | -0.009 | -2.648
-12.5 | -0.622 | 0.20004 | -0.008 | -3.111
-12 | -0.594 | 0.19255 | -0.009 | -3.085
-11.5 | -0.566 | 0.17201 | -0.009 | -3.289
-11 | -0.537 | 0.15287 | -0.009 | -3.516
-10.5 | -0.73 | 0.10659 | -0.01 | -6.846
-10 | -0.79 | 0.08717 | -0.01 | -9.067
-9.5 | -0.793 | 0.07804 | -0.011 | -10.161
-9 | -0.774 | 0.07142 | -0.012 | -10.835
-8.5 | -0.741 | 0.0661 | -0.012 | -11.214
-8 | -0.701 | 0.06055 | -0.013 | -11.585
-7.5 | -0.755 | 0.03302 | -0.026 | -22.881
-7 | -0.702 | 0.03101 | -0.027 | -22.634
-6.5 | -0.645 | 0.02928 | -0.028 | -22.016
-6 | -0.585 | 0.02776 | -0.029 | -21.064
-5.5 | -0.523 | 0.02642 | -0.03 | -19.784
-5 | -0.443 | 0.02533 | -0.029 | -17.492
-4.5 | -0.381 | 0.02421 | -0.03 | -15.738
-4 | -0.318 | 0.02328 | -0.031 | -13.64
-3.5 | -0.253 | 0.02257 | -0.032 | -11.205
-3 | -0.188 | 0.02186 | -0.033 | -8.587
-2.5 | -0.122 | 0.02126 | -0.034 | -5.744
-2 | -0.055 | 0.02074 | -0.035 | -2.669
-1.5 | 0.012 | 0.02032 | -0.036 | 0.589
-1 | 0.08 | 0.02002 | -0.037 | 3.983
-0.5 | 0.148 | 0.01976 | -0.038 | 7.496
0 | 0.22 | 0.01872 | -0.039 | 11.744
0.5 | 0.288 | 0.01907 | -0.04 | 15.106
1 | 0.356 | 0.0195 | -0.04 | 18.231
1.5 | 0.423 | 0.01999 | -0.041 | 21.139
2 | 0.489 | 0.02058 | -0.042 | 23.758
2.5 | 0.554 | 0.02131 | -0.043 | 26.019
3 | 0.62 | 0.0221 | -0.044 | 28.035
3.5 | 0.685 | 0.02296 | -0.045 | 29.821
4 | 0.743 | 0.02401 | -0.045 | 30.941
4.5 | 0.804 | 0.02518 | -0.046 | 31.939
5 | 0.864 | 0.02626 | -0.047 | 32.888
5.5 | 0.922 | 0.02773 | -0.049 | 33.251
6 | 0.979 | 0.02923 | -0.049 | 33.48
6.5 | 1.032 | 0.0309 | -0.05 | 33.409
7 | 1.12 | 0.03583 | -0.053 | 31.272
7.5 | 1.168 | 0.03817 | -0.054 | 30.593
8 | 1.209 | 0.04089 | -0.054 | 29.569
8.5 | 1.242 | 0.04356 | -0.055 | 28.501
9 | 1.097 | 0.07085 | -0.028 | 15.478
9.5 | 1.102 | 0.07823 | -0.027 | 14.084
10 | 1.079 | 0.08779 | -0.026 | 12.292
10.5 | 0.983 | 0.10419 | -0.024 | 9.436
11 | 0.714 | 0.1649 | -0.024 | 4.333
11.5 | 0.743 | 0.18507 | -0.025 | 4.012
12 | 0.771 | 0.19978 | -0.028 | 3.86
12.5 | 0.799 | 0.21536 | -0.028 | 3.709
13 | 0.827 | 0.22012 | -0.029 | 3.755
13.5 | 0.856 | 0.24472 | -0.032 | 3.496

## 16. Re 100k Mach 0.50 (2)
BIGFOIL.COM POLAR EXPORT
NACA64-220 a=0.8
NACA64-220 a=0.8 |  |  |  | Cl Max: | 0.8794 | at alpha= | 12.5 | deg
XFOIL ncrit=9 |  |  |  | L/D Max: | 13.7283 | at alpha= | 11 | deg
Re: | 100000 |  |  | Cd Min: | 0.24125 | at alpha= | -20 | deg
Mach: | 0.5 |  |  | Cl=0 at alpha= | 3.487 | deg
|  |  |  | @ Cl=0.1, Cd= | 0.061437
|  |  |  | @ Cl=0.4, Cd= | 0.070676
|  |  |  | @ Cl=0.6, Cd= | 0.07032
alpha (deg) | Cl | Cd | Cm | Cl/Cd
-20 | -0.5904 | 0.24125 | 0.0158 | -2.4473
-19.5 | -0.5899 | 0.23886 | 0.0073 | -2.4696
-19 | -0.5466 | 0.22619 | 0.0055 | -2.4166
-18.5 | -0.5258 | 0.21946 | 0.0003 | -2.3959
-18 | -0.51 | 0.21218 | -0.0055 | -2.4036
-17.5 | -0.4779 | 0.20419 | -0.0087 | -2.3405
-17 | -0.4812 | 0.19994 | -0.0165 | -2.4067
-16.5 | -0.4355 | 0.18924 | -0.0182 | -2.3013
-16 | -0.4446 | 0.18595 | -0.0258 | -2.391
-15.5 | -0.3936 | 0.17458 | -0.0273 | -2.2546
-15 | -0.3903 | 0.16884 | -0.0333 | -2.3117
-14 | -0.3842 | 0.14072 | -0.0495 | -2.7302
-13.5 | -0.3678 | 0.13171 | -0.0539 | -2.7925
-13 | -0.3677 | 0.12097 | -0.0599 | -3.0396
-12.5 | -0.3843 | 0.10898 | -0.0665 | -3.5263
-12 | -0.4405 | 0.09627 | -0.071 | -4.5757
-11.5 | -0.5161 | 0.08239 | -0.0775 | -6.2641
-11 | -0.5617 | 0.06631 | -0.0918 | -8.4708
-10.5 | -0.5789 | 0.0546 | -0.1028 | -10.6026
-10 | -0.5345 | 0.04804 | -0.1087 | -11.1261
-9.5 | -0.483 | 0.04351 | -0.1115 | -11.1009
-9 | -0.4322 | 0.04096 | -0.1107 | -10.5518
-8.5 | -0.4146 | 0.03854 | -0.107 | -10.7577
-8 | -0.4179 | 0.03664 | -0.1008 | -11.4056
-7.5 | -0.3158 | 0.04405 | -0.0933 | -7.1691
-7 | -0.265 | 0.0471 | -0.0874 | -5.6263
-6.5 | -0.2135 | 0.0491 | -0.0827 | -4.3483
-6 | -0.1224 | 0.05179 | -0.0799 | -2.3634
-5.5 | -0.0878 | 0.05198 | -0.0764 | -1.6891
-5 | -0.0283 | 0.05264 | -0.0748 | -0.53761
-4.5 | 0.0101 | 0.05199 | -0.0718 | 0.19427
-4 | 0.022 | 0.05219 | -0.0674 | 0.42154
-3.5 | 0.0544 | 0.05226 | -0.0643 | 1.0409
-3 | 0.0848 | 0.05249 | -0.061 | 1.6155
-2.5 | 0.0592 | 0.05378 | -0.0515 | 1.1008
-2 | -0.0119 | 0.05369 | -0.0356 | -0.22164
-1.5 | -0.1193 | 0.05633 | -0.014 | -2.1179
-1 | -0.1693 | 0.05489 | -0.002 | -3.0844
-0.5 | -0.1888 | 0.05504 | 0.0065 | -3.4302
0 | -0.2223 | 0.05441 | 0.0147 | -4.0856
0.5 | -0.1987 | 0.05437 | 0.0173 | -3.6546
1 | -0.1499 | 0.05387 | 0.0151 | -2.7826
1.5 | -0.1569 | 0.05487 | 0.0205 | -2.8595
2 | -0.1136 | 0.05527 | 0.0188 | -2.0554
2.5 | -0.0818 | 0.05626 | 0.0199 | -1.454
3 | -0.0263 | 0.05723 | 0.0182 | -0.45955
3.5 | 0.0007 | 0.05852 | 0.0183 | 0.011962
4 | 0.0429 | 0.05986 | 0.0188 | 0.71667
4.5 | 0.0925 | 0.0612 | 0.0176 | 1.5114
5 | 0.138 | 0.06264 | 0.0177 | 2.2031
5.5 | 0.1818 | 0.06418 | 0.0177 | 2.8327
6 | 0.2267 | 0.06576 | 0.0175 | 3.4474
6.5 | 0.2713 | 0.06723 | 0.0182 | 4.0354
7 | 0.323 | 0.06826 | 0.0191 | 4.7319
7.5 | 0.3838 | 0.06858 | 0.0202 | 5.5964
8 | 0.4015 | 0.07087 | 0.022 | 5.6653
8.5 | 0.4653 | 0.06992 | 0.0245 | 6.6547
9 | 0.5012 | 0.07117 | 0.0256 | 7.0423
9.5 | 0.5791 | 0.07092 | 0.0219 | 8.1655
10 | 0.6638 | 0.06849 | 0.021 | 9.6919
10.5 | 0.8023 | 0.05885 | 0.0246 | 13.633
11 | 0.8377 | 0.06102 | 0.0259 | 13.7283
11.5 | 0.8542 | 0.06577 | 0.0265 | 12.9877
12.5 | 0.8794 | 0.07806 | 0.0258 | 11.2657
13 | 0.8547 | 0.08926 | 0.0215 | 9.5754
13.5 | 0.836 | 0.1004 | 0.0168 | 8.3267
14 | 0.7622 | 0.12144 | 0.0038 | 6.2764
14.5 | 0.707 | 0.14391 | -0.0103 | 4.9128
15 | 0.7062 | 0.15622 | -0.0174 | 4.5205
15.5 | 0.7212 | 0.1656 | -0.022 | 4.3551
16 | 0.7199 | 0.17929 | -0.0304 | 4.0153
16.5 | 0.7322 | 0.19043 | -0.0365 | 3.845
17 | 0.7407 | 0.20437 | -0.0443 | 3.6243
17.5 | 0.7369 | 0.22092 | -0.0554 | 3.3356

## 17. Re 250k Mach 0.00 (1)
BIGFOIL.COM POLAR EXPORT
NACA64-220 a=0.8
NACA64-220 a=0.8 |  |  |  | Cl Max: | 1.551 | at alpha= | 15 | deg
JavaFoil+Calcfoil stall+Eppler ext transition |  |  |  | L/D Max: | 65.205 | at alpha= | 7.5 | deg
Re: | 250000 |  |  | Cd Min: | 0.01032 | at alpha= | -1.5 | deg
Mach: | 0 |  |  | Cl=0 at alpha= | -1.5887 | deg
|  |  |  | @ Cl=0.1, Cd= | 0.011058
|  |  |  | @ Cl=0.4, Cd= | 0.011624
|  |  |  | @ Cl=0.6, Cd= | 0.012278
alpha (deg) | Cl | Cd | Cm | Cl/Cd
-20 | -1.198 | 0.18832 | -0.002 | -6.359
-19.5 | -1.2 | 0.18022 | -0.003 | -6.66
-19 | -1.199 | 0.17156 | -0.003 | -6.989
-18.5 | -1.197 | 0.16128 | -0.003 | -7.422
-18 | -1.192 | 0.15365 | -0.004 | -7.758
-17.5 | -1.187 | 0.14717 | -0.004 | -8.063
-17 | -1.177 | 0.13895 | -0.005 | -8.47
-16.5 | -1.165 | 0.13105 | -0.005 | -8.889
-16 | -1.152 | 0.125 | -0.005 | -9.216
-15.5 | -1.134 | 0.1184 | -0.006 | -9.58
-15 | -1.115 | 0.11221 | -0.006 | -9.937
-14.5 | -1.096 | 0.10559 | -0.007 | -10.38
-14 | -1.072 | 0.10024 | -0.007 | -10.698
-13.5 | -1.046 | 0.09478 | -0.007 | -11.034
-13 | -1.019 | 0.08915 | -0.008 | -11.433
-12.5 | -0.988 | 0.08436 | -0.008 | -11.713
-12 | -1.098 | 0.03415 | -0.016 | -32.141
-11.5 | -1.062 | 0.03186 | -0.017 | -33.334
-11 | -1.022 | 0.03006 | -0.018 | -34.02
-10.5 | -0.981 | 0.02812 | -0.019 | -34.892
-10 | -0.937 | 0.02664 | -0.02 | -35.178
-9.5 | -0.891 | 0.02523 | -0.02 | -35.31
-9 | -0.843 | 0.02391 | -0.021 | -35.256
-8.5 | -0.793 | 0.0226 | -0.022 | -35.079
-8 | -0.741 | 0.02157 | -0.023 | -34.349
-7.5 | -0.688 | 0.02049 | -0.024 | -33.564
-7 | -0.634 | 0.01952 | -0.025 | -32.466
-6.5 | -0.579 | 0.01864 | -0.026 | -31.046
-6 | -0.519 | 0.01393 | -0.026 | -37.281
-5.5 | -0.464 | 0.01336 | -0.027 | -34.71
-5 | -0.407 | 0.0129 | -0.028 | -31.517
-4.5 | -0.349 | 0.01248 | -0.029 | -27.982
-4 | -0.291 | 0.01214 | -0.03 | -23.951
-3.5 | -0.232 | 0.01181 | -0.031 | -19.662
-3 | -0.173 | 0.01151 | -0.032 | -14.997
-2.5 | -0.113 | 0.01136 | -0.033 | -9.907
-2 | -0.051 | 0.01124 | -0.034 | -4.547
-1.5 | 0.011 | 0.01032 | -0.035 | 1.079
-1 | 0.074 | 0.01105 | -0.036 | 6.7
-0.5 | 0.137 | 0.01107 | -0.037 | 12.368
0 | 0.197 | 0.01126 | -0.037 | 17.506
0.5 | 0.259 | 0.01135 | -0.038 | 22.791
1 | 0.32 | 0.01146 | -0.039 | 27.915
1.5 | 0.381 | 0.01159 | -0.04 | 32.873
2 | 0.442 | 0.0117 | -0.04 | 37.727
2.5 | 0.502 | 0.01193 | -0.041 | 42.082
3 | 0.562 | 0.01212 | -0.042 | 46.384
3.5 | 0.622 | 0.01237 | -0.043 | 50.278
4 | 0.678 | 0.01268 | -0.043 | 53.461
4.5 | 0.736 | 0.01299 | -0.044 | 56.676
5 | 0.793 | 0.01338 | -0.045 | 59.286
5.5 | 0.85 | 0.01376 | -0.045 | 61.72
6 | 0.905 | 0.01425 | -0.046 | 63.477
6.5 | 0.958 | 0.01483 | -0.047 | 64.627
7 | 1.01 | 0.01549 | -0.047 | 65.173
7.5 | 1.06 | 0.01626 | -0.048 | 65.205
8 | 1.113 | 0.02412 | -0.048 | 46.129
8.5 | 1.161 | 0.02537 | -0.049 | 45.769
9 | 1.208 | 0.02672 | -0.05 | 45.219
9.5 | 1.253 | 0.02814 | -0.05 | 44.532
10 | 1.296 | 0.02964 | -0.051 | 43.721
10.5 | 1.337 | 0.0313 | -0.051 | 42.698
11 | 1.375 | 0.03307 | -0.052 | 41.582
11.5 | 1.411 | 0.03488 | -0.052 | 40.45
12 | 1.443 | 0.03682 | -0.053 | 39.191
12.5 | 1.471 | 0.03907 | -0.053 | 37.639
13 | 1.495 | 0.04148 | -0.054 | 36.049
13.5 | 1.516 | 0.04414 | -0.054 | 34.34
14 | 1.532 | 0.04739 | -0.055 | 32.315
14.5 | 1.542 | 0.05116 | -0.055 | 30.146
15 | 1.551 | 0.05471 | -0.055 | 28.356
15.5 | 1.405 | 0.10762 | -0.041 | 13.057
16 | 1.39 | 0.12334 | -0.035 | 11.271
16.5 | 1.385 | 0.13259 | -0.031 | 10.444
17 | 1.387 | 0.13943 | -0.031 | 9.95
17.5 | 1.384 | 0.14781 | -0.03 | 9.363
18 | 1.379 | 0.15627 | -0.029 | 8.827
18.5 | 1.374 | 0.16224 | -0.03 | 8.469
19 | 1.366 | 0.17174 | -0.03 | 7.951
19.5 | 1.354 | 0.18187 | -0.029 | 7.447
20 | 1.342 | 0.19143 | -0.03 | 7.012

## 18. Re 250k Mach 0.00 (2)
BIGFOIL.COM POLAR EXPORT
NACA64-220 a=0.8
NACA64-220 a=0.8 |  |  |  | Cl Max: | 1.2411 | at alpha= | 19.5 | deg
XFOIL ncrit=9 |  |  |  | L/D Max: | 68.0496 | at alpha= | 8.5 | deg
Re: | 250000 |  |  | Cd Min: | 0.2085 | at alpha= | -20 | deg
Mach: | 0 |  |  | Cl=0 at alpha= | -1.5186 | deg
|  |  |  | @ Cl=0.1, Cd= | 0.014996
|  |  |  | @ Cl=0.4, Cd= | 0.015375
|  |  |  | @ Cl=0.6, Cd= | 0.016296
alpha (deg) | Cl | Cd | Cm | Cl/Cd
-20 | -0.5788 | 0.2085 | 0.0093 | -2.776
-19.5 | -0.5603 | 0.20296 | 0.0058 | -2.7606
-19 | -0.566 | 0.19273 | -0.0018 | -2.9368
-18 | -0.8156 | 0.10598 | -0.0461 | -7.6958
-17.5 | -0.9021 | 0.08532 | -0.0575 | -10.5731
-17 | -0.9443 | 0.07348 | -0.0626 | -12.8511
-16.5 | -0.9664 | 0.06502 | -0.0653 | -14.8631
-16 | -0.9755 | 0.05844 | -0.0666 | -16.6923
-15.5 | -0.9748 | 0.05316 | -0.0672 | -18.3371
-15 | -0.9692 | 0.04869 | -0.0673 | -19.9055
-14.5 | -0.9332 | 0.04563 | -0.067 | -20.4515
-14 | -0.8991 | 0.04325 | -0.0669 | -20.7884
-13.5 | -0.8664 | 0.04089 | -0.0666 | -21.1886
-13 | -0.8351 | 0.03861 | -0.0664 | -21.6291
-12.5 | -0.7957 | 0.03695 | -0.0658 | -21.5345
-12 | -0.7674 | 0.03516 | -0.0653 | -21.8259
-11.5 | -0.7075 | 0.03272 | -0.0705 | -21.6229
-11 | -0.665 | 0.03046 | -0.0729 | -21.8319
-10.5 | -0.6539 | 0.02827 | -0.0696 | -23.1305
-10 | -0.6462 | 0.026 | -0.0657 | -24.8538
-9.5 | -0.641 | 0.02355 | -0.0617 | -27.2187
-9 | -0.6411 | 0.02087 | -0.0572 | -30.7187
-8.5 | -0.6472 | 0.01831 | -0.0513 | -35.3468
-8 | -0.654 | 0.01634 | -0.0437 | -40.0245
-7.5 | -0.6471 | 0.01419 | -0.0379 | -45.6025
-7 | -0.6084 | 0.01375 | -0.0356 | -44.2473
-6.5 | -0.5582 | 0.01385 | -0.0346 | -40.3032
-6 | -0.5045 | 0.01406 | -0.034 | -35.8819
-5.5 | -0.4496 | 0.01451 | -0.0336 | -30.9855
-5 | -0.3937 | 0.01488 | -0.0332 | -26.4583
-4.5 | -0.3382 | 0.01495 | -0.0333 | -22.6221
-4 | -0.2818 | 0.01544 | -0.033 | -18.2513
-3.5 | -0.2239 | 0.0156 | -0.0332 | -14.3526
-3 | -0.1686 | 0.01543 | -0.0337 | -10.9268
-2.5 | -0.1111 | 0.01534 | -0.0341 | -7.2425
-2 | -0.0544 | 0.01527 | -0.0347 | -3.5625
-1.5 | 0.0021 | 0.01506 | -0.0356 | 0.13944
-1 | 0.06 | 0.01501 | -0.0361 | 3.9973
-0.5 | 0.1164 | 0.01499 | -0.0368 | 7.7652
0 | 0.1743 | 0.01492 | -0.0377 | 11.6823
0.5 | 0.2309 | 0.015 | -0.0383 | 15.3933
1 | 0.2872 | 0.01511 | -0.0389 | 19.0073
1.5 | 0.3456 | 0.01519 | -0.0398 | 22.7518
2 | 0.4016 | 0.01538 | -0.0403 | 26.1118
2.5 | 0.4566 | 0.01567 | -0.0407 | 29.1385
3 | 0.5138 | 0.01581 | -0.0414 | 32.4984
3.5 | 0.571 | 0.01614 | -0.042 | 35.3779
4 | 0.6232 | 0.01642 | -0.0421 | 37.9537
4.5 | 0.6805 | 0.01654 | -0.0424 | 41.1427
5 | 0.7337 | 0.01686 | -0.0424 | 43.5172
5.5 | 0.7908 | 0.01667 | -0.0425 | 47.4385
6 | 0.843 | 0.01638 | -0.0418 | 51.4652
6.5 | 0.8966 | 0.0164 | -0.0415 | 54.6707
7 | 0.9492 | 0.01614 | -0.0407 | 58.8104
7.5 | 0.993 | 0.0158 | -0.0385 | 62.8481
8 | 1.035 | 0.01571 | -0.0361 | 65.8816
8.5 | 1.0711 | 0.01574 | -0.0329 | 68.0496
9 | 1.0886 | 0.01604 | -0.0267 | 67.8678
9.5 | 1.0784 | 0.01721 | -0.0169 | 62.6612
10 | 1.0495 | 0.02003 | -0.0069 | 52.3964
10.5 | 1.0338 | 0.02401 | -0.0022 | 43.0571
11 | 1.0239 | 0.0288 | 0.0002 | 35.5521
11.5 | 1.0166 | 0.03362 | 0.0023 | 30.238
12 | 1.0134 | 0.03847 | 0.0039 | 26.3426
12.5 | 1.0129 | 0.04336 | 0.005 | 23.3602
13 | 1.0178 | 0.04801 | 0.0057 | 21.1998
13.5 | 1.0282 | 0.05227 | 0.0062 | 19.6709
14 | 1.0403 | 0.05642 | 0.0065 | 18.4385
14.5 | 1.0566 | 0.06031 | 0.0065 | 17.5195
15 | 1.076 | 0.06378 | 0.0068 | 16.8705
15.5 | 1.0966 | 0.0673 | 0.0068 | 16.2942
16 | 1.122 | 0.07012 | 0.0072 | 16.0011
16.5 | 1.1421 | 0.0739 | 0.0069 | 15.4547
17 | 1.166 | 0.0772 | 0.0067 | 15.1036
17.5 | 1.1982 | 0.07949 | 0.0073 | 15.0736
18 | 1.2074 | 0.08489 | 0.0061 | 14.2231
18.5 | 1.2165 | 0.09041 | 0.0047 | 13.4554
19 | 1.2243 | 0.09614 | 0.0029 | 12.7346
19.5 | 1.2411 | 0.10066 | 0.0017 | 12.3296
20 | 1.2372 | 0.10839 | -0.001 | 11.4143

## 19. Re 250k Mach 0.10 (1)
BIGFOIL.COM POLAR EXPORT
NACA64-220 a=0.8
NACA64-220 a=0.8 |  |  |  | Cl Max: | 1.531 | at alpha= | 15 | deg
JavaFoil+Calcfoil stall+Eppler ext transition |  |  |  | L/D Max: | 64.904 | at alpha= | 7.5 | deg
Re: | 250000 |  |  | Cd Min: | 0.01111 | at alpha= | -1.5 | deg
Mach: | 0.1 |  |  | Cl=0 at alpha= | -1.5887 | deg
|  |  |  | @ Cl=0.1, Cd= | 0.011136
|  |  |  | @ Cl=0.4, Cd= | 0.011667
|  |  |  | @ Cl=0.6, Cd= | 0.012335
alpha (deg) | Cl | Cd | Cm | Cl/Cd
-20 | -1.169 | 0.18898 | -0.002 | -6.183
-19.5 | -1.174 | 0.18309 | -0.003 | -6.412
-19 | -1.177 | 0.17275 | -0.003 | -6.812
-18.5 | -1.177 | 0.16476 | -0.003 | -7.142
-18 | -1.175 | 0.15605 | -0.004 | -7.532
-17.5 | -1.171 | 0.14889 | -0.004 | -7.866
-17 | -1.164 | 0.14016 | -0.005 | -8.306
-16.5 | -1.155 | 0.13201 | -0.005 | -8.752
-16 | -1.143 | 0.1259 | -0.005 | -9.079
-15.5 | -1.129 | 0.11994 | -0.006 | -9.41
-15 | -1.111 | 0.11341 | -0.006 | -9.8
-14.5 | -1.092 | 0.10677 | -0.007 | -10.23
-14 | -1.069 | 0.10157 | -0.007 | -10.529
-13.5 | -1.044 | 0.09572 | -0.007 | -10.91
-13 | -1.018 | 0.08959 | -0.008 | -11.365
-12.5 | -0.988 | 0.08465 | -0.008 | -11.676
-12 | -1.093 | 0.03573 | -0.016 | -30.587
-11.5 | -1.063 | 0.03229 | -0.017 | -32.916
-11 | -1.024 | 0.03047 | -0.018 | -33.611
-10.5 | -0.984 | 0.02844 | -0.019 | -34.577
-10 | -0.94 | 0.02695 | -0.02 | -34.857
-9.5 | -0.894 | 0.02548 | -0.02 | -35.066
-9 | -0.846 | 0.02413 | -0.021 | -35.049
-8.5 | -0.796 | 0.02283 | -0.022 | -34.851
-8 | -0.744 | 0.02175 | -0.023 | -34.187
-7.5 | -0.69 | 0.02072 | -0.024 | -33.325
-7 | -0.636 | 0.01966 | -0.025 | -32.368
-6.5 | -0.581 | 0.01875 | -0.026 | -30.98
-6 | -0.521 | 0.0141 | -0.026 | -36.987
-5.5 | -0.465 | 0.01345 | -0.027 | -34.61
-5 | -0.408 | 0.01299 | -0.028 | -31.439
-4.5 | -0.35 | 0.0126 | -0.029 | -27.821
-4 | -0.292 | 0.01221 | -0.03 | -23.927
-3.5 | -0.233 | 0.01189 | -0.031 | -19.592
-3 | -0.173 | 0.01157 | -0.032 | -14.98
-2.5 | -0.113 | 0.01142 | -0.033 | -9.892
-2 | -0.051 | 0.01128 | -0.034 | -4.548
-1.5 | 0.011 | 0.01111 | -0.035 | 1.002
-1 | 0.074 | 0.01112 | -0.036 | 6.687
-0.5 | 0.138 | 0.01116 | -0.037 | 12.328
0 | 0.198 | 0.01127 | -0.038 | 17.569
0.5 | 0.26 | 0.01136 | -0.038 | 22.867
1 | 0.321 | 0.01148 | -0.039 | 27.981
1.5 | 0.383 | 0.01162 | -0.04 | 32.938
2 | 0.444 | 0.01179 | -0.041 | 37.618
2.5 | 0.504 | 0.01197 | -0.041 | 42.136
3 | 0.565 | 0.01216 | -0.042 | 46.435
3.5 | 0.625 | 0.01246 | -0.043 | 50.12
4 | 0.681 | 0.01275 | -0.043 | 53.39
4.5 | 0.739 | 0.01306 | -0.044 | 56.596
5 | 0.797 | 0.01346 | -0.045 | 59.169
5.5 | 0.853 | 0.0139 | -0.045 | 61.386
6 | 0.908 | 0.01436 | -0.046 | 63.26
6.5 | 0.962 | 0.01496 | -0.047 | 64.284
7 | 1.014 | 0.01562 | -0.047 | 64.902
7.5 | 1.064 | 0.0164 | -0.048 | 64.904
8 | 1.117 | 0.02435 | -0.049 | 45.862
8.5 | 1.165 | 0.02563 | -0.049 | 45.471
9 | 1.212 | 0.027 | -0.05 | 44.889
9.5 | 1.257 | 0.0285 | -0.05 | 44.097
10 | 1.3 | 0.03 | -0.051 | 43.32
10.5 | 1.34 | 0.0317 | -0.052 | 42.258
11 | 1.378 | 0.03352 | -0.052 | 41.099
11.5 | 1.413 | 0.03533 | -0.053 | 39.997
12 | 1.444 | 0.03742 | -0.053 | 38.595
12.5 | 1.47 | 0.03986 | -0.054 | 36.893
13 | 1.494 | 0.04223 | -0.054 | 35.372
13.5 | 1.512 | 0.04529 | -0.054 | 33.385
14 | 1.526 | 0.04853 | -0.055 | 31.45
14.5 | 1.53 | 0.05322 | -0.055 | 28.75
15 | 1.531 | 0.05838 | -0.055 | 26.228
15.5 | 1.368 | 0.11869 | -0.032 | 11.523
16 | 1.37 | 0.12688 | -0.031 | 10.798
16.5 | 1.369 | 0.13305 | -0.029 | 10.288
17 | 1.368 | 0.14099 | -0.029 | 9.699
17.5 | 1.364 | 0.15003 | -0.029 | 9.089
18 | 1.357 | 0.15744 | -0.029 | 8.616
18.5 | 1.348 | 0.16616 | -0.03 | 8.11
19 | 1.335 | 0.17411 | -0.029 | 7.669
19.5 | 1.321 | 0.18623 | -0.03 | 7.096
20 | 1.305 | 0.19215 | -0.03 | 6.793

## 20. Re 250k Mach 0.10 (2)
BIGFOIL.COM POLAR EXPORT
NACA64-220 a=0.8
NACA64-220 a=0.8 |  |  |  | Cl Max: | 1.2215 | at alpha= | 19.5 | deg
XFOIL ncrit=9 |  |  |  | L/D Max: | 67.4277 | at alpha= | 8.5 | deg
Re: | 250000 |  |  | Cd Min: | 0.20938 | at alpha= | -20 | deg
Mach: | 0.1 |  |  | Cl=0 at alpha= | -1.5185 | deg
|  |  |  | @ Cl=0.1, Cd= | 0.015086
|  |  |  | @ Cl=0.4, Cd= | 0.015488
|  |  |  | @ Cl=0.6, Cd= | 0.016428
alpha (deg) | Cl | Cd | Cm | Cl/Cd
-20 | -0.5789 | 0.20938 | 0.0095 | -2.7648
-19.5 | -0.5601 | 0.20381 | 0.006 | -2.7481
-19 | -0.5656 | 0.19367 | -0.0016 | -2.9204
-18.5 | -0.5369 | 0.18914 | -0.0032 | -2.8386
-18 | -0.7406 | 0.12106 | -0.0376 | -6.1176
-17.5 | -0.8519 | 0.09347 | -0.054 | -9.1142
-17 | -0.9076 | 0.07887 | -0.0613 | -11.5075
-16.5 | -0.9384 | 0.06892 | -0.0651 | -13.6158
-16 | -0.9553 | 0.06128 | -0.0671 | -15.5891
-15.5 | -0.9605 | 0.05529 | -0.0681 | -17.372
-15 | -0.9592 | 0.05032 | -0.0685 | -19.062
-14.5 | -0.9311 | 0.04671 | -0.0682 | -19.9336
-14 | -0.8968 | 0.04419 | -0.068 | -20.2942
-13.5 | -0.8649 | 0.04168 | -0.0678 | -20.751
-13 | -0.8332 | 0.03932 | -0.0675 | -21.1902
-12.5 | -0.7941 | 0.03755 | -0.067 | -21.1478
-12 | -0.7639 | 0.03572 | -0.0666 | -21.3858
-11.5 | -0.7035 | 0.03332 | -0.0717 | -21.1134
-11 | -0.6622 | 0.03102 | -0.0739 | -21.3475
-10.5 | -0.6501 | 0.02885 | -0.0706 | -22.5338
-10 | -0.6412 | 0.02662 | -0.0668 | -24.0872
-9.5 | -0.6357 | 0.02414 | -0.0628 | -26.3339
-9 | -0.6345 | 0.02143 | -0.0586 | -29.608
-8.5 | -0.6392 | 0.01875 | -0.0532 | -34.0907
-8 | -0.65 | 0.01668 | -0.0452 | -38.9688
-7.5 | -0.6459 | 0.01447 | -0.039 | -44.6372
-7 | -0.6115 | 0.01381 | -0.036 | -44.2795
-6.5 | -0.5611 | 0.01392 | -0.035 | -40.3089
-6 | -0.5078 | 0.01411 | -0.0344 | -35.9887
-5.5 | -0.4523 | 0.01456 | -0.0339 | -31.0646
-5 | -0.3961 | 0.01495 | -0.0335 | -26.495
-4.5 | -0.3405 | 0.01501 | -0.0335 | -22.6849
-4 | -0.2837 | 0.01553 | -0.0333 | -18.2679
-3.5 | -0.225 | 0.01569 | -0.0334 | -14.3403
-3 | -0.1696 | 0.01555 | -0.0339 | -10.9068
-2.5 | -0.1117 | 0.01542 | -0.0343 | -7.2438
-2 | -0.0548 | 0.01537 | -0.0348 | -3.5654
-1.5 | 0.0021 | 0.01516 | -0.0357 | 0.13852
-1 | 0.0599 | 0.0151 | -0.0363 | 3.9669
-0.5 | 0.1168 | 0.01508 | -0.0369 | 7.7454
0 | 0.1752 | 0.01501 | -0.0378 | 11.6722
0.5 | 0.2317 | 0.01509 | -0.0384 | 15.3545
1 | 0.2886 | 0.0152 | -0.039 | 18.9868
1.5 | 0.3474 | 0.01528 | -0.04 | 22.7356
2 | 0.4031 | 0.0155 | -0.0404 | 26.0065
2.5 | 0.4586 | 0.01578 | -0.0408 | 29.0621
3 | 0.5166 | 0.01591 | -0.0416 | 32.4701
3.5 | 0.5726 | 0.01629 | -0.042 | 35.1504
4 | 0.626 | 0.01656 | -0.0421 | 37.8019
4.5 | 0.6843 | 0.01666 | -0.0425 | 41.0744
5 | 0.7363 | 0.01703 | -0.0423 | 43.2355
5.5 | 0.7955 | 0.01678 | -0.0426 | 47.4076
6 | 0.8477 | 0.01649 | -0.0417 | 51.4069
6.5 | 0.9003 | 0.01655 | -0.0413 | 54.3988
7 | 0.9521 | 0.01627 | -0.0402 | 58.5187
7.5 | 0.9968 | 0.0159 | -0.038 | 62.6918
8 | 1.0389 | 0.01581 | -0.0355 | 65.7116
8.5 | 1.0721 | 0.0159 | -0.0318 | 67.4277
9 | 1.0855 | 0.01622 | -0.0248 | 66.9236
9.5 | 1.0724 | 0.01767 | -0.015 | 60.6904
10 | 1.0427 | 0.02072 | -0.0052 | 50.3234
10.5 | 1.027 | 0.02489 | -0.0009 | 41.2616
11 | 1.0163 | 0.02985 | 0.0013 | 34.0469
11.5 | 1.0103 | 0.0347 | 0.0032 | 29.1153
12 | 1.0061 | 0.03974 | 0.0047 | 25.3171
12.5 | 1.007 | 0.04461 | 0.0057 | 22.5734
13 | 1.012 | 0.04932 | 0.0063 | 20.5191
13.5 | 1.024 | 0.05351 | 0.0067 | 19.1366
14 | 1.037 | 0.05765 | 0.007 | 17.9879
14.5 | 1.0535 | 0.06155 | 0.0071 | 17.1162
15 | 1.0739 | 0.06501 | 0.0074 | 16.519
15.5 | 1.0952 | 0.06851 | 0.0073 | 15.986
16 | 1.1202 | 0.0715 | 0.0077 | 15.6671
16.5 | 1.1407 | 0.07531 | 0.0075 | 15.1467
17 | 1.1649 | 0.07864 | 0.0073 | 14.8131
17.5 | 1.1923 | 0.08169 | 0.0076 | 14.5954
18 | 1.1993 | 0.08753 | 0.0062 | 13.7016
18.5 | 1.2055 | 0.09357 | 0.0045 | 12.8834
19 | 1.21 | 0.09989 | 0.0024 | 12.1133
19.5 | 1.2215 | 0.10529 | 0.0007 | 11.6013
20 | 1.2117 | 0.11406 | -0.0028 | 10.6234

## 21. Re 250k Mach 0.25 (1)
BIGFOIL.COM POLAR EXPORT
NACA64-220 a=0.8
NACA64-220 a=0.8 |  |  |  | Cl Max: | 1.471 | at alpha= | 13 | deg
JavaFoil+Calcfoil stall+Eppler ext transition |  |  |  | L/D Max: | 62.68 | at alpha= | 7 | deg
Re: | 250000 |  |  | Cd Min: | 0.01111 | at alpha= | -1 | deg
Mach: | 0.25 |  |  | Cl=0 at alpha= | -1.5873 | deg
|  |  |  | @ Cl=0.1, Cd= | 0.011202
|  |  |  | @ Cl=0.4, Cd= | 0.011914
|  |  |  | @ Cl=0.6, Cd= | 0.01264
alpha (deg) | Cl | Cd | Cm | Cl/Cd
-20 | -0.913 | 0.22389 | -0.002 | -4.079
-19.5 | -0.946 | 0.20601 | -0.003 | -4.592
-19 | -0.975 | 0.19507 | -0.003 | -4.999
-18.5 | -1.001 | 0.18559 | -0.003 | -5.392
-18 | -1.022 | 0.17593 | -0.004 | -5.81
-17.5 | -1.04 | 0.1647 | -0.004 | -6.316
-17 | -1.053 | 0.151 | -0.005 | -6.975
-16.5 | -1.063 | 0.14558 | -0.005 | -7.299
-16 | -1.067 | 0.13514 | -0.005 | -7.899
-15.5 | -1.068 | 0.12655 | -0.006 | -8.439
-15 | -1.064 | 0.11848 | -0.006 | -8.977
-14.5 | -1.056 | 0.11295 | -0.007 | -9.351
-14 | -1.043 | 0.10524 | -0.007 | -9.915
-13.5 | -1.027 | 0.09896 | -0.007 | -10.383
-13 | -1.007 | 0.09304 | -0.008 | -10.826
-12.5 | -0.986 | 0.08705 | -0.009 | -11.325
-12 | -0.959 | 0.08234 | -0.009 | -11.648
-11.5 | -0.937 | 0.07528 | -0.011 | -12.443
-11 | -1.031 | 0.03256 | -0.018 | -31.658
-10.5 | -0.994 | 0.03035 | -0.019 | -32.737
-10 | -0.952 | 0.02874 | -0.02 | -33.123
-9.5 | -0.908 | 0.027 | -0.021 | -33.614
-9 | -0.861 | 0.02543 | -0.022 | -33.856
-8.5 | -0.811 | 0.02411 | -0.023 | -33.633
-8 | -0.759 | 0.02284 | -0.024 | -33.227
-7.5 | -0.705 | 0.02168 | -0.024 | -32.526
-7 | -0.65 | 0.02058 | -0.025 | -31.605
-6.5 | -0.594 | 0.01959 | -0.026 | -30.336
-6 | -0.537 | 0.01869 | -0.027 | -28.727
-5.5 | -0.476 | 0.01408 | -0.028 | -33.8
-5 | -0.418 | 0.01354 | -0.029 | -30.847
-4.5 | -0.359 | 0.01309 | -0.03 | -27.384
-4 | -0.299 | 0.0127 | -0.031 | -23.519
-3.5 | -0.238 | 0.01239 | -0.032 | -19.198
-3 | -0.177 | 0.01211 | -0.033 | -14.611
-2.5 | -0.115 | 0.01145 | -0.034 | -10.062
-2 | -0.052 | 0.01164 | -0.035 | -4.497
-1.5 | 0.011 | 0.01151 | -0.036 | 0.985
-1 | 0.076 | 0.01111 | -0.037 | 6.831
-0.5 | 0.141 | 0.01136 | -0.038 | 12.447
0 | 0.203 | 0.01152 | -0.039 | 17.614
0.5 | 0.266 | 0.01165 | -0.039 | 22.868
1 | 0.329 | 0.01173 | -0.04 | 28.081
1.5 | 0.392 | 0.01189 | -0.041 | 32.989
2 | 0.455 | 0.01208 | -0.042 | 37.637
2.5 | 0.517 | 0.01228 | -0.042 | 42.074
3 | 0.579 | 0.01254 | -0.043 | 46.138
3.5 | 0.64 | 0.01283 | -0.044 | 49.894
4 | 0.698 | 0.01317 | -0.045 | 52.949
4.5 | 0.757 | 0.01351 | -0.045 | 56.052
5 | 0.816 | 0.01398 | -0.046 | 58.358
5.5 | 0.873 | 0.01443 | -0.047 | 60.522
6 | 0.929 | 0.01504 | -0.047 | 61.732
6.5 | 0.982 | 0.01575 | -0.048 | 62.374
7 | 1.035 | 0.01651 | -0.048 | 62.68
7.5 | 1.089 | 0.02453 | -0.049 | 44.409
8 | 1.14 | 0.02581 | -0.05 | 44.157
8.5 | 1.188 | 0.0272 | -0.05 | 43.665
9 | 1.233 | 0.02879 | -0.051 | 42.834
9.5 | 1.276 | 0.03046 | -0.052 | 41.895
10 | 1.317 | 0.03216 | -0.052 | 40.942
10.5 | 1.354 | 0.03417 | -0.053 | 39.62
11 | 1.388 | 0.03627 | -0.053 | 38.264
11.5 | 1.418 | 0.03859 | -0.054 | 36.738
12 | 1.442 | 0.04092 | -0.054 | 35.241
12.5 | 1.46 | 0.04364 | -0.055 | 33.448
13 | 1.471 | 0.047 | -0.055 | 31.294
13.5 | 1.457 | 0.05439 | -0.054 | 26.78
14 | 1.301 | 0.10587 | -0.033 | 12.29
14.5 | 1.295 | 0.11421 | -0.029 | 11.338
15 | 1.29 | 0.12077 | -0.029 | 10.683
15.5 | 1.281 | 0.1271 | -0.029 | 10.076
16 | 1.265 | 0.13523 | -0.028 | 9.356
16.5 | 1.245 | 0.14474 | -0.029 | 8.602
17 | 1.22 | 0.15375 | -0.028 | 7.934
17.5 | 1.19 | 0.16354 | -0.028 | 7.277
18 | 1.155 | 0.17792 | -0.028 | 6.493

## 22. Re 250k Mach 0.25 (2)
BIGFOIL.COM POLAR EXPORT
NACA64-220 a=0.8
NACA64-220 a=0.8 |  |  |  | Cl Max: | 1.1446 | at alpha= | 17 | deg
XFOIL ncrit=9 |  |  |  | L/D Max: | 63.6234 | at alpha= | 8.5 | deg
Re: | 250000 |  |  | Cd Min: | 0.21418 | at alpha= | -20 | deg
Mach: | 0.25 |  |  | Cl=0 at alpha= | -1.5227 | deg
|  |  |  | @ Cl=0.1, Cd= | 0.015563
|  |  |  | @ Cl=0.4, Cd= | 0.016098
|  |  |  | @ Cl=0.6, Cd= | 0.017148
alpha (deg) | Cl | Cd | Cm | Cl/Cd
-20 | -0.5806 | 0.21418 | 0.0109 | -2.7108
-19.5 | -0.5608 | 0.20839 | 0.0072 | -2.6911
-19 | -0.5643 | 0.19875 | -0.0006 | -2.8392
-18.5 | -0.5338 | 0.19375 | -0.0022 | -2.7551
-18 | -0.5489 | 0.18336 | -0.012 | -2.9936
-17.5 | -0.5168 | 0.17757 | -0.0127 | -2.9104
-17 | -0.7143 | 0.11336 | -0.0456 | -6.3012
-16.5 | -0.7771 | 0.09456 | -0.0571 | -8.2181
-16 | -0.8255 | 0.08045 | -0.0647 | -10.261
-15.5 | -0.86 | 0.06974 | -0.0696 | -12.3315
-15 | -0.885 | 0.06121 | -0.0726 | -14.4584
-14.5 | -0.8848 | 0.055 | -0.0735 | -16.0873
-14 | -0.8666 | 0.05075 | -0.0738 | -17.0759
-13.5 | -0.8459 | 0.04688 | -0.0738 | -18.0439
-13 | -0.8197 | 0.04355 | -0.0736 | -18.822
-12.5 | -0.7887 | 0.04078 | -0.0734 | -19.3404
-12 | -0.7458 | 0.03871 | -0.0742 | -19.2663
-11.5 | -0.6833 | 0.03619 | -0.079 | -18.8809
-11 | -0.6476 | 0.03405 | -0.0788 | -19.0191
-10.5 | -0.6303 | 0.03209 | -0.0754 | -19.6416
-10 | -0.6174 | 0.02983 | -0.072 | -20.6973
-9.5 | -0.6083 | 0.02724 | -0.0686 | -22.3311
-9 | -0.6035 | 0.02443 | -0.0649 | -24.7032
-8.5 | -0.6062 | 0.02136 | -0.0606 | -28.3801
-8 | -0.6159 | 0.01838 | -0.0547 | -33.5092
-7.5 | -0.631 | 0.01616 | -0.046 | -39.047
-7 | -0.6256 | 0.01422 | -0.0393 | -43.9944
-6.5 | -0.5778 | 0.0142 | -0.0375 | -40.6901
-6 | -0.5236 | 0.01445 | -0.0365 | -36.2353
-5.5 | -0.4681 | 0.0148 | -0.0356 | -31.6284
-5 | -0.4103 | 0.01531 | -0.035 | -26.7995
-4.5 | -0.3505 | 0.01558 | -0.0348 | -22.4968
-4 | -0.2904 | 0.01615 | -0.0345 | -17.9814
-3.5 | -0.2319 | 0.01625 | -0.0345 | -14.2708
-3 | -0.1733 | 0.01618 | -0.0348 | -10.7108
-2.5 | -0.1158 | 0.01595 | -0.0353 | -7.2602
-2 | -0.0567 | 0.01589 | -0.0357 | -3.5683
-1.5 | 0.0027 | 0.01577 | -0.0364 | 0.17121
-1 | 0.06 | 0.01561 | -0.0371 | 3.8437
-0.5 | 0.1199 | 0.01554 | -0.0377 | 7.7156
0 | 0.1785 | 0.0156 | -0.0384 | 11.4423
0.5 | 0.2365 | 0.01565 | -0.0392 | 15.1118
1 | 0.2964 | 0.0157 | -0.0398 | 18.879
1.5 | 0.3545 | 0.01593 | -0.0403 | 22.2536
2 | 0.4114 | 0.01614 | -0.0409 | 25.4895
2.5 | 0.4702 | 0.01635 | -0.0413 | 28.7584
3 | 0.5296 | 0.01669 | -0.042 | 31.7316
3.5 | 0.582 | 0.0171 | -0.0417 | 34.0351
4 | 0.6415 | 0.01726 | -0.0422 | 37.1669
4.5 | 0.6973 | 0.01763 | -0.0421 | 39.5519
5 | 0.7518 | 0.0179 | -0.0418 | 42
5.5 | 0.8092 | 0.01778 | -0.0413 | 45.5118
6 | 0.8715 | 0.01726 | -0.0414 | 50.4925
6.5 | 0.9231 | 0.01722 | -0.04 | 53.6063
7 | 0.9751 | 0.01682 | -0.0384 | 57.9727
7.5 | 1.0187 | 0.01652 | -0.0354 | 61.6646
8 | 1.0517 | 0.01657 | -0.031 | 63.4701
8.5 | 1.0676 | 0.01678 | -0.0239 | 63.6234
9 | 1.0664 | 0.01789 | -0.0155 | 59.6087
9.5 | 1.0373 | 0.02082 | -0.0056 | 49.8223
10 | 1.0066 | 0.02496 | 0.0022 | 40.3285
10.5 | 0.9893 | 0.02994 | 0.0057 | 33.0428
11 | 0.9809 | 0.03538 | 0.0066 | 27.7247
11.5 | 0.9753 | 0.04081 | 0.0076 | 23.8986
12 | 0.9738 | 0.04615 | 0.0084 | 21.1008
12.5 | 0.98 | 0.05101 | 0.009 | 19.2119
13 | 0.9897 | 0.05567 | 0.0093 | 17.778
13.5 | 1.0026 | 0.06004 | 0.0097 | 16.6989
14 | 1.0223 | 0.06394 | 0.0098 | 15.9884
14.5 | 1.0426 | 0.06769 | 0.0101 | 15.4026
15 | 1.0652 | 0.07141 | 0.0103 | 14.9167
15.5 | 1.0911 | 0.07464 | 0.0108 | 14.6182
16 | 1.1072 | 0.07948 | 0.0103 | 13.9305
16.5 | 1.1232 | 0.08437 | 0.0096 | 13.3128
17 | 1.1446 | 0.08862 | 0.0094 | 12.9158
17.5 | 1.1395 | 0.09667 | 0.007 | 11.7875
18 | 1.1233 | 0.1066 | 0.0029 | 10.5375
18.5 | 1.0995 | 0.11822 | -0.0028 | 9.3005
19 | 1.0643 | 0.13248 | -0.011 | 8.0337
19.5 | 0.9952 | 0.15493 | -0.0255 | 6.4235

## 23. Re 250k Mach 0.50 (1)
BIGFOIL.COM POLAR EXPORT
NACA64-220 a=0.8
NACA64-220 a=0.8 |  |  |  | Cl Max: | 1.274 | at alpha= | 9.5 | deg
JavaFoil+Calcfoil stall+Eppler ext transition |  |  |  | L/D Max: | 54.379 | at alpha= | 6 | deg
Re: | 250000 |  |  | Cd Min: | 0.01278 | at alpha= | 0 | deg
Mach: | 0.5 |  |  | Cl=0 at alpha= | -1.587 | deg
|  |  |  | @ Cl=0.1, Cd= | 0.012934
|  |  |  | @ Cl=0.4, Cd= | 0.013153
|  |  |  | @ Cl=0.6, Cd= | 0.01404
alpha (deg) | Cl | Cd | Cm | Cl/Cd
-20 | -1.048 | 0.27903 | -0.004 | -3.756
-19.5 | -1.02 | 0.27426 | -0.004 | -3.721
-19 | -0.993 | 0.26229 | -0.004 | -3.786
-18.5 | -0.965 | 0.25626 | -0.005 | -3.767
-18 | -0.935 | 0.25005 | -0.005 | -3.739
-17.5 | -0.907 | 0.24148 | -0.006 | -3.756
-17 | -0.879 | 0.23648 | -0.006 | -3.718
-16.5 | -0.851 | 0.22656 | -0.007 | -3.757
-16 | -0.821 | 0.21516 | -0.007 | -3.817
-15.5 | -0.793 | 0.21942 | -0.007 | -3.615
-15 | -0.765 | 0.21265 | -0.008 | -3.599
-14.5 | -0.736 | 0.19938 | -0.007 | -3.69
-14 | -0.708 | 0.18652 | -0.008 | -3.794
-13.5 | -0.68 | 0.18601 | -0.008 | -3.653
-13 | -0.651 | 0.18255 | -0.009 | -3.569
-12.5 | -0.622 | 0.15212 | -0.009 | -4.092
-12 | -0.594 | 0.148 | -0.009 | -4.014
-11.5 | -0.566 | 0.13469 | -0.009 | -4.201
-11 | -0.538 | 0.12315 | -0.01 | -4.366
-10.5 | -0.73 | 0.08792 | -0.01 | -8.303
-10 | -0.791 | 0.07584 | -0.011 | -10.426
-9.5 | -0.793 | 0.06846 | -0.011 | -11.591
-9 | -0.776 | 0.06288 | -0.013 | -12.336
-8.5 | -0.855 | 0.03073 | -0.025 | -27.827
-8 | -0.811 | 0.02871 | -0.026 | -28.255
-7.5 | -0.761 | 0.02681 | -0.027 | -28.381
-7 | -0.707 | 0.0251 | -0.028 | -28.153
-6.5 | -0.649 | 0.02358 | -0.029 | -27.509
-6 | -0.588 | 0.02228 | -0.03 | -26.409
-5.5 | -0.526 | 0.0212 | -0.031 | -24.815
-5 | -0.457 | 0.01598 | -0.031 | -28.6
-4.5 | -0.393 | 0.01548 | -0.032 | -25.418
-4 | -0.328 | 0.01486 | -0.033 | -22.09
-3.5 | -0.262 | 0.0144 | -0.034 | -18.172
-3 | -0.194 | 0.01398 | -0.035 | -13.893
-2.5 | -0.126 | 0.01365 | -0.036 | -9.257
-2 | -0.057 | 0.01338 | -0.037 | -4.279
-1.5 | 0.012 | 0.01318 | -0.038 | 0.938
-1 | 0.083 | 0.01298 | -0.039 | 6.362
-0.5 | 0.154 | 0.01279 | -0.041 | 12.012
0 | 0.225 | 0.01278 | -0.042 | 17.583
0.5 | 0.295 | 0.01297 | -0.043 | 22.743
1 | 0.365 | 0.01294 | -0.044 | 28.179
1.5 | 0.434 | 0.01336 | -0.045 | 32.51
2 | 0.503 | 0.0136 | -0.046 | 37.011
2.5 | 0.572 | 0.0139 | -0.047 | 41.163
3 | 0.64 | 0.01424 | -0.048 | 44.974
3.5 | 0.708 | 0.01472 | -0.048 | 48.121
4 | 0.769 | 0.01528 | -0.049 | 50.303
4.5 | 0.832 | 0.01596 | -0.05 | 52.169
5 | 0.894 | 0.01673 | -0.05 | 53.466
5.5 | 0.954 | 0.01758 | -0.051 | 54.265
6 | 1.012 | 0.01861 | -0.052 | 54.379
6.5 | 1.066 | 0.01974 | -0.052 | 54.029
7 | 1.127 | 0.02943 | -0.053 | 38.309
7.5 | 1.175 | 0.03141 | -0.054 | 37.419
8 | 1.217 | 0.03365 | -0.055 | 36.164
8.5 | 1.25 | 0.03607 | -0.055 | 34.664
9 | 1.271 | 0.039 | -0.056 | 32.6
9.5 | 1.274 | 0.04242 | -0.056 | 30.02
10 | 1.081 | 0.07662 | -0.028 | 14.106
10.5 | 0.983 | 0.0887 | -0.025 | 11.087
11 | 0.715 | 0.12668 | -0.024 | 5.641
11.5 | 0.743 | 0.14191 | -0.026 | 5.235
12 | 0.771 | 0.14954 | -0.028 | 5.157
12.5 | 0.799 | 0.16714 | -0.028 | 4.779
13 | 0.827 | 0.17264 | -0.03 | 4.79
13.5 | 0.856 | 0.18163 | -0.032 | 4.711
14 | 0.883 | 0.1876 | -0.032 | 4.708
14.5 | 0.912 | 0.19743 | -0.034 | 4.618

## 24. Re 250k Mach 0.50 (2)
BIGFOIL.COM POLAR EXPORT
NACA64-220 a=0.8
NACA64-220 a=0.8 |  |  |  | Cl Max: | 0.9563 | at alpha= | 8.5 | deg
XFOIL ncrit=9 |  |  |  | L/D Max: | 34.6945 | at alpha= | 7 | deg
Re: | 250000 |  |  | Cd Min: | 0.17978 | at alpha= | -16.5 | deg
Mach: | 0.5 |  |  | Cl=0 at alpha= | -1.5034 | deg
|  |  |  | @ Cl=0.1, Cd= | 0.018475
|  |  |  | @ Cl=0.4, Cd= | 0.01979
|  |  |  | @ Cl=0.6, Cd= | 0.023162
alpha (deg) | Cl | Cd | Cm | Cl/Cd
-16.5 | -0.4832 | 0.17978 | -0.0242 | -2.6877
-15.5 | -0.4401 | 0.15811 | -0.033 | -2.7835
-15 | -0.4293 | 0.14785 | -0.0388 | -2.9036
-14.5 | -0.4415 | 0.13267 | -0.0477 | -3.3278
-14 | -0.4536 | 0.11886 | -0.0559 | -3.8163
-13.5 | -0.5149 | 0.09748 | -0.0694 | -5.2821
-13 | -0.5636 | 0.0813 | -0.0809 | -6.9323
-12.5 | -0.5862 | 0.06798 | -0.0925 | -8.6231
-12 | -0.601 | 0.05854 | -0.0978 | -10.2665
-11.5 | -0.6113 | 0.05209 | -0.0975 | -11.7355
-11 | -0.6044 | 0.04752 | -0.0954 | -12.7189
-10.5 | -0.585 | 0.04404 | -0.0931 | -13.2834
-10 | -0.5579 | 0.04127 | -0.0901 | -13.5183
-9.5 | -0.5328 | 0.03864 | -0.0873 | -13.7888
-9 | -0.5132 | 0.03579 | -0.0844 | -14.3392
-8.5 | -0.5005 | 0.03271 | -0.0814 | -15.3011
-8 | -0.4991 | 0.02909 | -0.0781 | -17.1571
-7.5 | -0.5073 | 0.02517 | -0.0741 | -20.1549
-7 | -0.5292 | 0.02097 | -0.0687 | -25.2361
-6.5 | -0.5694 | 0.01727 | -0.0592 | -32.9705
-6 | -0.5714 | 0.01618 | -0.0499 | -35.3152
-5.5 | -0.5179 | 0.01656 | -0.0465 | -31.2742
-5 | -0.4537 | 0.01744 | -0.0441 | -26.0149
-4.5 | -0.3837 | 0.01833 | -0.0428 | -20.9329
-4 | -0.3158 | 0.01882 | -0.0417 | -16.78
-3.5 | -0.2501 | 0.01942 | -0.0407 | -12.8785
-3 | -0.1806 | 0.01958 | -0.0404 | -9.2237
-2.5 | -0.1259 | 0.01903 | -0.0399 | -6.6159
-2 | -0.0592 | 0.01902 | -0.0398 | -3.1125
-1.5 | 0.0004 | 0.01872 | -0.0399 | 0.021368
-1 | 0.0611 | 0.01851 | -0.0398 | 3.3009
-0.5 | 0.1276 | 0.01845 | -0.0402 | 6.916
0 | 0.1857 | 0.0186 | -0.0402 | 9.9839
0.5 | 0.2455 | 0.01868 | -0.0402 | 13.1424
1 | 0.3122 | 0.01881 | -0.0405 | 16.5976
1.5 | 0.365 | 0.01947 | -0.0396 | 18.7468
2 | 0.4196 | 0.01997 | -0.0388 | 21.0115
2.5 | 0.4846 | 0.02033 | -0.0388 | 23.8367
3 | 0.5189 | 0.0217 | -0.0355 | 23.9124
3.5 | 0.576 | 0.02216 | -0.0344 | 25.9928
4 | 0.6088 | 0.02353 | -0.0305 | 25.8734
4.5 | 0.6571 | 0.02421 | -0.0282 | 27.1417
5.5 | 0.6492 | 0.02915 | -0.0131 | 22.271
6 | 0.7927 | 0.02506 | -0.0174 | 31.6321
6.5 | 0.8369 | 0.02509 | -0.0134 | 33.3559
7 | 0.8802 | 0.02537 | -0.0096 | 34.6945
8.5 | 0.9563 | 0.02866 | 0.005 | 33.3671
9 | 0.9472 | 0.03239 | 0.0104 | 29.2436
9.5 | 0.9191 | 0.0383 | 0.0147 | 23.9974
10 | 0.8983 | 0.04443 | 0.0174 | 20.2183
10.5 | 0.8847 | 0.05045 | 0.0195 | 17.5362
11 | 0.8793 | 0.0562 | 0.021 | 15.6459
11.5 | 0.8868 | 0.06215 | 0.0201 | 14.2687
12 | 0.901 | 0.06748 | 0.0195 | 13.3521
12.5 | 0.9192 | 0.07282 | 0.019 | 12.6229
13 | 0.9367 | 0.07836 | 0.0185 | 11.9538
13.5 | 0.9494 | 0.08477 | 0.0177 | 11.1997

## 25. Re 500k Mach 0.00 (1)
BIGFOIL.COM POLAR EXPORT
NACA64-220 a=0.8
NACA64-220 a=0.8 |  |  |  | Cl Max: | 1.58 | at alpha= | 16 | deg
JavaFoil+Calcfoil stall+Eppler ext transition |  |  |  | L/D Max: | 91.121 | at alpha= | 7.5 | deg
Re: | 500000 |  |  | Cd Min: | 0.00854 | at alpha= | 1 | deg
Mach: | 0 |  |  | Cl=0 at alpha= | -1.5873 | deg
|  |  |  | @ Cl=0.1, Cd= | 0.0087489
|  |  |  | @ Cl=0.4, Cd= | 0.0091442
|  |  |  | @ Cl=0.6, Cd= | 0.0095761
alpha (deg) | Cl | Cd | Cm | Cl/Cd
-20 | -1.202 | 0.17223 | -0.003 | -6.981
-19.5 | -1.208 | 0.16266 | -0.003 | -7.428
-19 | -1.206 | 0.15602 | -0.004 | -7.728
-18.5 | -1.207 | 0.14654 | -0.004 | -8.238
-18 | -1.201 | 0.13994 | -0.005 | -8.582
-17.5 | -1.204 | 0.12822 | -0.006 | -9.393
-17 | -1.195 | 0.12128 | -0.006 | -9.855
-16.5 | -1.186 | 0.114 | -0.007 | -10.399
-16 | -1.271 | 0.06316 | -0.01 | -20.117
-15.5 | -1.253 | 0.05946 | -0.01 | -21.083
-15 | -1.236 | 0.05509 | -0.011 | -22.441
-14.5 | -1.25 | 0.04132 | -0.012 | -30.247
-14 | -1.227 | 0.03822 | -0.013 | -32.114
-13.5 | -1.202 | 0.03552 | -0.014 | -33.828
-13 | -1.173 | 0.03313 | -0.015 | -35.414
-12.5 | -1.142 | 0.03088 | -0.016 | -36.966
-12 | -1.107 | 0.02892 | -0.016 | -38.274
-11.5 | -1.07 | 0.02721 | -0.017 | -39.312
-11 | -1.029 | 0.0257 | -0.018 | -40.056
-10.5 | -0.987 | 0.02407 | -0.019 | -41.018
-10 | -0.943 | 0.02279 | -0.02 | -41.35
-9.5 | -0.896 | 0.02159 | -0.021 | -41.488
-9 | -0.848 | 0.02046 | -0.021 | -41.428
-8.5 | -0.797 | 0.01933 | -0.022 | -41.23
-8 | -0.745 | 0.01843 | -0.023 | -40.413
-7.5 | -0.691 | 0.01751 | -0.024 | -39.485
-7 | -0.637 | 0.01662 | -0.025 | -38.345
-6.5 | -0.582 | 0.01584 | -0.026 | -36.728
-6 | -0.535 | 0.00962 | -0.027 | -55.686
-5.5 | -0.479 | 0.00932 | -0.028 | -51.336
-5 | -0.42 | 0.00912 | -0.029 | -46.11
-4.5 | -0.362 | 0.00871 | -0.03 | -41.51
-4 | -0.302 | 0.00878 | -0.031 | -34.351
-3.5 | -0.239 | 0.00876 | -0.032 | -27.329
-3 | -0.177 | 0.00868 | -0.033 | -20.383
-2.5 | -0.115 | 0.00864 | -0.034 | -13.272
-2 | -0.052 | 0.00864 | -0.035 | -5.987
-1.5 | 0.011 | 0.00871 | -0.035 | 1.279
-1 | 0.074 | 0.00872 | -0.036 | 8.493
-0.5 | 0.137 | 0.00879 | -0.037 | 15.57
0 | 0.2 | 0.00887 | -0.038 | 22.541
0.5 | 0.263 | 0.00893 | -0.039 | 29.424
1 | 0.324 | 0.00854 | -0.039 | 37.902
1.5 | 0.385 | 0.00912 | -0.04 | 42.213
2 | 0.447 | 0.00922 | -0.041 | 48.451
2.5 | 0.508 | 0.00935 | -0.042 | 54.309
3 | 0.569 | 0.00951 | -0.042 | 59.835
3.5 | 0.63 | 0.00964 | -0.043 | 65.312
4 | 0.687 | 0.00982 | -0.044 | 69.91
4.5 | 0.746 | 0.01002 | -0.045 | 74.416
5 | 0.804 | 0.01026 | -0.045 | 78.378
5.5 | 0.861 | 0.0105 | -0.046 | 81.981
6 | 0.918 | 0.01078 | -0.047 | 85.129
6.5 | 0.973 | 0.01109 | -0.047 | 87.756
7 | 1.027 | 0.01143 | -0.048 | 89.821
7.5 | 1.08 | 0.01185 | -0.049 | 91.121
8 | 1.119 | 0.02083 | -0.049 | 53.705
8.5 | 1.168 | 0.02189 | -0.049 | 53.331
9 | 1.214 | 0.02306 | -0.05 | 52.656
9.5 | 1.26 | 0.02425 | -0.051 | 51.943
10 | 1.303 | 0.02558 | -0.051 | 50.938
10.5 | 1.344 | 0.02703 | -0.052 | 49.729
11 | 1.383 | 0.02855 | -0.052 | 48.437
11.5 | 1.419 | 0.03008 | -0.053 | 47.175
12 | 1.451 | 0.03175 | -0.053 | 45.707
12.5 | 1.48 | 0.03369 | -0.054 | 43.922
13 | 1.505 | 0.03571 | -0.054 | 42.137
13.5 | 1.527 | 0.03794 | -0.055 | 40.243
14 | 1.545 | 0.04043 | -0.055 | 38.204
14.5 | 1.559 | 0.04305 | -0.056 | 36.211
15 | 1.571 | 0.04553 | -0.056 | 34.493
15.5 | 1.578 | 0.04846 | -0.056 | 32.569
16 | 1.58 | 0.05274 | -0.057 | 29.954
16.5 | 1.58 | 0.05583 | -0.057 | 28.304
17 | 1.576 | 0.06047 | -0.057 | 26.056
17.5 | 1.566 | 0.06579 | -0.057 | 23.797
18 | 1.547 | 0.0737 | -0.057 | 20.987
18.5 | 1.529 | 0.08182 | -0.057 | 18.683
19 | 1.419 | 0.13382 | -0.047 | 10.606
19.5 | 1.373 | 0.1604 | -0.039 | 8.56
20 | 1.36 | 0.16873 | -0.04 | 8.06

## 26. Re 500k Mach 0.00 (2)
BIGFOIL.COM POLAR EXPORT
NACA64-220 a=0.8
NACA64-220 a=0.8 |  |  |  | Cl Max: | 1.2385 | at alpha= | 20 | deg
XFOIL ncrit=9 |  |  |  | L/D Max: | 90.3162 | at alpha= | 8 | deg
Re: | 500000 |  |  | Cd Min: | 0.10845 | at alpha= | 20 | deg
Mach: | 0 |  |  | Cl=0 at alpha= | -1.5247 | deg
|  |  |  | @ Cl=0.1, Cd= | 0.0099565
|  |  |  | @ Cl=0.4, Cd= | 0.010171
|  |  |  | @ Cl=0.6, Cd= | 0.010596
alpha (deg) | Cl | Cd | Cm | Cl/Cd
-20 | -1.0108 | 0.10119 | -0.043 | -9.9891
-19.5 | -1.0293 | 0.09102 | -0.0484 | -11.3085
-19 | -1.039 | 0.08266 | -0.0524 | -12.5696
-18.5 | -1.0441 | 0.07531 | -0.0556 | -13.864
-18 | -1.0467 | 0.06867 | -0.0584 | -15.2425
-17.5 | -1.0375 | 0.06369 | -0.0596 | -16.2898
-17 | -1.0154 | 0.06046 | -0.0599 | -16.7946
-16.5 | -0.9967 | 0.05687 | -0.0606 | -17.5259
-16 | -0.9785 | 0.0533 | -0.0612 | -18.3583
-15.5 | -0.9587 | 0.04997 | -0.0616 | -19.1855
-15 | -0.937 | 0.04692 | -0.0618 | -19.9702
-14.5 | -0.9149 | 0.04397 | -0.0619 | -20.8074
-14 | -0.8935 | 0.04128 | -0.0613 | -21.6449
-13.5 | -0.8711 | 0.03851 | -0.0614 | -22.6201
-13 | -0.8408 | 0.03579 | -0.0629 | -23.4926
-12.5 | -0.7961 | 0.03304 | -0.067 | -24.095
-12 | -0.7872 | 0.03034 | -0.0645 | -25.9459
-11.5 | -0.7718 | 0.02811 | -0.0622 | -27.4564
-11 | -0.7531 | 0.02598 | -0.0601 | -28.9877
-10.5 | -0.7425 | 0.02341 | -0.0574 | -31.7172
-10 | -0.7219 | 0.02151 | -0.0551 | -33.5611
-9.5 | -0.7077 | 0.01936 | -0.0521 | -36.5548
-9 | -0.6914 | 0.01751 | -0.0487 | -39.486
-8 | -0.666 | 0.01447 | -0.0389 | -46.0263
-7.5 | -0.6368 | 0.01316 | -0.0359 | -48.3891
-7 | -0.6066 | 0.01158 | -0.0333 | -52.3834
-6.5 | -0.572 | 0.01 | -0.0311 | -57.2
-6 | -0.518 | 0.00979 | -0.0312 | -52.9111
-5.5 | -0.4619 | 0.00976 | -0.0314 | -47.3258
-5 | -0.4046 | 0.00975 | -0.0319 | -41.4974
-4.5 | -0.3473 | 0.00985 | -0.0323 | -35.2589
-4 | -0.2893 | 0.00983 | -0.0329 | -29.4303
-3.5 | -0.2314 | 0.01001 | -0.0334 | -23.1169
-3 | -0.1732 | 0.01003 | -0.0339 | -17.2682
-2.5 | -0.1145 | 0.01009 | -0.0347 | -11.3479
-2 | -0.0559 | 0.00995 | -0.0355 | -5.6181
-1.5 | 0.0029 | 0.00996 | -0.0363 | 0.29116
-1 | 0.0618 | 0.00995 | -0.0371 | 6.2111
-0.5 | 0.1205 | 0.00996 | -0.0379 | 12.0984
0 | 0.1791 | 0.00993 | -0.0387 | 18.0363
0.5 | 0.238 | 0.00997 | -0.0395 | 23.8716
1 | 0.2969 | 0.01011 | -0.0404 | 29.367
1.5 | 0.3551 | 0.01011 | -0.0412 | 35.1236
2 | 0.4137 | 0.01019 | -0.0419 | 40.5986
2.5 | 0.4723 | 0.01031 | -0.0427 | 45.8099
3 | 0.5304 | 0.01048 | -0.0435 | 50.6107
3.5 | 0.5882 | 0.01058 | -0.0441 | 55.5955
4 | 0.6458 | 0.01066 | -0.0447 | 60.5816
4.5 | 0.7027 | 0.01081 | -0.0452 | 65.0046
5 | 0.7584 | 0.0108 | -0.0453 | 70.2222
5.5 | 0.8127 | 0.01081 | -0.0453 | 75.1804
6 | 0.8672 | 0.01094 | -0.0452 | 79.2687
6.5 | 0.9183 | 0.01097 | -0.0446 | 83.7101
7 | 0.9688 | 0.01112 | -0.0439 | 87.1223
7.5 | 1.0166 | 0.01131 | -0.0428 | 89.8851
8 | 1.0567 | 0.0117 | -0.0404 | 90.3162
8.5 | 1.0595 | 0.01297 | -0.0321 | 81.6885
9 | 1.0458 | 0.01523 | -0.0226 | 68.6671
9.5 | 1.0371 | 0.01794 | -0.0154 | 57.8094
10 | 1.0331 | 0.02091 | -0.0098 | 49.407
10.5 | 1.0338 | 0.02398 | -0.0055 | 43.1109
11 | 1.036 | 0.0271 | -0.0018 | 38.2288
11.5 | 1.0379 | 0.03024 | 0.0018 | 34.3221
12 | 1.0546 | 0.03425 | 0.001 | 30.7912
12.5 | 1.0664 | 0.03793 | 0.0021 | 28.1149
13 | 1.0764 | 0.04191 | 0.003 | 25.6836
13.5 | 1.0912 | 0.04562 | 0.0035 | 23.9193
14 | 1.0993 | 0.05009 | 0.0039 | 21.9465
14.5 | 1.1153 | 0.05396 | 0.0039 | 20.669
15 | 1.1233 | 0.05874 | 0.0038 | 19.1233
15.5 | 1.1356 | 0.0632 | 0.0035 | 17.9684
16 | 1.1493 | 0.06764 | 0.003 | 16.9914
16.5 | 1.1603 | 0.07249 | 0.0022 | 16.0063
17 | 1.1697 | 0.07738 | 0.0016 | 15.1163
17.5 | 1.1834 | 0.08224 | 0.0003 | 14.3896
18 | 1.1954 | 0.08731 | -0.001 | 13.6914
18.5 | 1.2071 | 0.09245 | -0.0025 | 13.0568
19 | 1.2193 | 0.09743 | -0.0041 | 12.5146
19.5 | 1.2325 | 0.10214 | -0.0053 | 12.0668
20 | 1.2385 | 0.10845 | -0.0079 | 11.42

## 27. Re 500k Mach 0.10 (1)
BIGFOIL.COM POLAR EXPORT
NACA64-220 a=0.8
NACA64-220 a=0.8 |  |  |  | Cl Max: | 1.566 | at alpha= | 15.5 | deg
JavaFoil+Calcfoil stall+Eppler ext transition |  |  |  | L/D Max: | 90.725 | at alpha= | 7.5 | deg
Re: | 500000 |  |  | Cd Min: | 0.00852 | at alpha= | -4.5 | deg
Mach: | 0.1 |  |  | Cl=0 at alpha= | -1.5873 | deg
|  |  |  | @ Cl=0.1, Cd= | 0.0087484
|  |  |  | @ Cl=0.4, Cd= | 0.009211
|  |  |  | @ Cl=0.6, Cd= | 0.0095861
alpha (deg) | Cl | Cd | Cm | Cl/Cd
-20 | -1.172 | 0.17679 | -0.003 | -6.629
-19.5 | -1.18 | 0.16643 | -0.003 | -7.089
-19 | -1.184 | 0.1574 | -0.004 | -7.52
-18.5 | -1.183 | 0.15013 | -0.004 | -7.881
-18 | -1.185 | 0.14082 | -0.005 | -8.418
-17.5 | -1.183 | 0.13313 | -0.005 | -8.888
-17 | -1.179 | 0.12505 | -0.006 | -9.425
-16.5 | -1.179 | 0.11308 | -0.007 | -10.427
-16 | -1.176 | 0.10273 | -0.008 | -11.451
-15.5 | -1.25 | 0.05905 | -0.01 | -21.164
-15 | -1.251 | 0.04882 | -0.011 | -25.635
-14.5 | -1.243 | 0.04252 | -0.012 | -29.236
-14 | -1.222 | 0.03941 | -0.013 | -31.007
-13.5 | -1.199 | 0.03627 | -0.014 | -33.05
-13 | -1.172 | 0.03371 | -0.015 | -34.768
-12.5 | -1.141 | 0.03137 | -0.016 | -36.384
-12 | -1.107 | 0.02946 | -0.016 | -37.594
-11.5 | -1.071 | 0.02757 | -0.017 | -38.847
-11 | -1.031 | 0.02602 | -0.018 | -39.632
-10.5 | -0.99 | 0.02439 | -0.019 | -40.576
-10 | -0.945 | 0.02307 | -0.02 | -40.966
-9.5 | -0.899 | 0.02182 | -0.021 | -41.193
-9 | -0.85 | 0.02066 | -0.021 | -41.167
-8.5 | -0.8 | 0.01954 | -0.022 | -40.934
-8 | -0.748 | 0.01861 | -0.023 | -40.182
-7.5 | -0.694 | 0.01771 | -0.024 | -39.199
-7 | -0.64 | 0.01678 | -0.025 | -38.128
-6.5 | -0.584 | 0.01599 | -0.026 | -36.521
-6 | -0.537 | 0.00968 | -0.027 | -55.504
-5.5 | -0.48 | 0.00938 | -0.028 | -51.188
-5 | -0.422 | 0.00915 | -0.029 | -46.108
-4.5 | -0.363 | 0.00852 | -0.03 | -42.573
-4 | -0.303 | 0.00885 | -0.031 | -34.259
-3.5 | -0.241 | 0.00875 | -0.032 | -27.491
-3 | -0.178 | 0.00868 | -0.033 | -20.498
-2.5 | -0.115 | 0.00867 | -0.034 | -13.28
-2 | -0.052 | 0.00868 | -0.035 | -5.99
-1.5 | 0.011 | 0.00873 | -0.036 | 1.282
-1 | 0.074 | 0.00872 | -0.036 | 8.536
-0.5 | 0.138 | 0.00879 | -0.037 | 15.658
0 | 0.201 | 0.00891 | -0.038 | 22.54
0.5 | 0.264 | 0.00899 | -0.039 | 29.375
1 | 0.325 | 0.00856 | -0.04 | 37.985
1.5 | 0.387 | 0.00919 | -0.04 | 42.108
2 | 0.449 | 0.00929 | -0.041 | 48.295
2.5 | 0.51 | 0.00937 | -0.042 | 54.433
3 | 0.571 | 0.00951 | -0.043 | 60.06
3.5 | 0.632 | 0.00967 | -0.043 | 65.377
4 | 0.69 | 0.00985 | -0.044 | 70.019
4.5 | 0.749 | 0.01007 | -0.045 | 74.394
5 | 0.807 | 0.01031 | -0.046 | 78.3
5.5 | 0.865 | 0.01056 | -0.046 | 81.882
6 | 0.922 | 0.01084 | -0.047 | 84.991
6.5 | 0.977 | 0.01117 | -0.048 | 87.486
7 | 1.031 | 0.01153 | -0.048 | 89.468
7.5 | 1.084 | 0.01195 | -0.049 | 90.725
8 | 1.123 | 0.02104 | -0.049 | 53.366
8.5 | 1.172 | 0.02213 | -0.05 | 52.952
9 | 1.219 | 0.02334 | -0.05 | 52.221
9.5 | 1.263 | 0.0246 | -0.051 | 51.367
10 | 1.307 | 0.0259 | -0.051 | 50.451
10.5 | 1.347 | 0.02738 | -0.052 | 49.201
11 | 1.385 | 0.02892 | -0.052 | 47.899
11.5 | 1.421 | 0.03045 | -0.053 | 46.667
12 | 1.452 | 0.03224 | -0.054 | 45.05
12.5 | 1.48 | 0.03434 | -0.054 | 43.089
13 | 1.504 | 0.03637 | -0.055 | 41.339
13.5 | 1.523 | 0.03882 | -0.055 | 39.237
14 | 1.539 | 0.04136 | -0.055 | 37.22
14.5 | 1.552 | 0.04397 | -0.056 | 35.297
15 | 1.561 | 0.04651 | -0.056 | 33.561
15.5 | 1.566 | 0.0496 | -0.057 | 31.574
16 | 1.564 | 0.05418 | -0.057 | 28.869
16.5 | 1.561 | 0.05766 | -0.057 | 27.069
17 | 1.552 | 0.0625 | -0.057 | 24.839
17.5 | 1.536 | 0.06925 | -0.057 | 22.176
18 | 1.504 | 0.08149 | -0.056 | 18.462
18.5 | 1.431 | 0.11384 | -0.051 | 12.571
19 | 1.354 | 0.15515 | -0.039 | 8.727
19.5 | 1.337 | 0.16401 | -0.039 | 8.154
20 | 1.317 | 0.17458 | -0.038 | 7.546

## 28. Re 500k Mach 0.10 (2)
BIGFOIL.COM POLAR EXPORT
NACA64-220 a=0.8
NACA64-220 a=0.8 |  |  |  | Cl Max: | 1.2297 | at alpha= | 20 | deg
XFOIL ncrit=9 |  |  |  | L/D Max: | 89.6576 | at alpha= | 7.5 | deg
Re: | 500000 |  |  | Cd Min: | 0.11167 | at alpha= | 20 | deg
Mach: | 0.1 |  |  | Cl=0 at alpha= | -1.5228 | deg
|  |  |  | @ Cl=0.1, Cd= | 0.010006
|  |  |  | @ Cl=0.4, Cd= | 0.010208
|  |  |  | @ Cl=0.6, Cd= | 0.010661
alpha (deg) | Cl | Cd | Cm | Cl/Cd
-20 | -0.9628 | 0.11088 | -0.0385 | -8.6833
-19.5 | -0.9937 | 0.09803 | -0.0459 | -10.1367
-19 | -1.012 | 0.08798 | -0.0511 | -11.5026
-18.5 | -1.023 | 0.07949 | -0.0551 | -12.8695
-18 | -1.0298 | 0.07205 | -0.0584 | -14.2929
-17.5 | -1.0305 | 0.06573 | -0.0608 | -15.6778
-17 | -1.0086 | 0.06232 | -0.0607 | -16.1842
-16.5 | -0.9909 | 0.0585 | -0.0615 | -16.9385
-16 | -0.9736 | 0.05473 | -0.0622 | -17.7891
-15.5 | -0.9544 | 0.05125 | -0.0626 | -18.6224
-15 | -0.9334 | 0.04804 | -0.0628 | -19.4296
-14.5 | -0.9116 | 0.04496 | -0.063 | -20.2758
-14 | -0.8896 | 0.04225 | -0.0624 | -21.0556
-13.5 | -0.8669 | 0.03947 | -0.0624 | -21.9635
-12.5 | -0.79 | 0.03395 | -0.0682 | -23.2695
-12 | -0.7823 | 0.03113 | -0.0656 | -25.1301
-11.5 | -0.7671 | 0.02883 | -0.0633 | -26.6077
-11 | -0.7473 | 0.02672 | -0.0613 | -27.9678
-10.5 | -0.7378 | 0.02403 | -0.0586 | -30.7033
-10 | -0.7181 | 0.02202 | -0.0562 | -32.6113
-9.5 | -0.7035 | 0.01983 | -0.0533 | -35.4766
-9 | -0.6872 | 0.0179 | -0.0501 | -38.3911
-8.5 | -0.6768 | 0.01606 | -0.0455 | -42.142
-8 | -0.6643 | 0.01471 | -0.0401 | -45.1598
-7.5 | -0.6371 | 0.01337 | -0.0368 | -47.6515
-7 | -0.6075 | 0.01179 | -0.034 | -51.5267
-6.5 | -0.575 | 0.0101 | -0.0316 | -56.9307
-6 | -0.5212 | 0.00984 | -0.0315 | -52.9675
-5.5 | -0.4649 | 0.00979 | -0.0317 | -47.4872
-5 | -0.4073 | 0.00978 | -0.0321 | -41.6462
-4.5 | -0.3496 | 0.00988 | -0.0325 | -35.3846
-4 | -0.2913 | 0.00989 | -0.0331 | -29.454
-3.5 | -0.2329 | 0.01007 | -0.0336 | -23.1281
-3 | -0.1744 | 0.01008 | -0.0341 | -17.3016
-2.5 | -0.1153 | 0.01012 | -0.0349 | -11.3933
-2 | -0.0565 | 0.01 | -0.0356 | -5.65
-1.5 | 0.0027 | 0.01 | -0.0364 | 0.27
-1 | 0.062 | 0.00998 | -0.0373 | 6.2124
-0.5 | 0.1211 | 0.01002 | -0.0381 | 12.0858
0 | 0.1801 | 0.00997 | -0.0389 | 18.0642
0.5 | 0.2392 | 0.01002 | -0.0397 | 23.8723
1 | 0.2985 | 0.01016 | -0.0406 | 29.3799
1.5 | 0.3571 | 0.01015 | -0.0413 | 35.1823
2 | 0.416 | 0.01023 | -0.0421 | 40.6647
2.5 | 0.4751 | 0.01039 | -0.0429 | 45.7267
3 | 0.5334 | 0.01053 | -0.0436 | 50.6553
3.5 | 0.5917 | 0.01065 | -0.0443 | 55.5587
4 | 0.6497 | 0.01073 | -0.0448 | 60.5499
5 | 0.763 | 0.01088 | -0.0454 | 70.1287
5.5 | 0.8176 | 0.01088 | -0.0453 | 75.1471
6 | 0.8721 | 0.01099 | -0.0452 | 79.354
6.5 | 0.9234 | 0.01103 | -0.0445 | 83.7171
7 | 0.9739 | 0.01118 | -0.0437 | 87.1109
7.5 | 1.0212 | 0.01139 | -0.0424 | 89.6576
8 | 1.0592 | 0.01184 | -0.0396 | 89.4595
8.5 | 1.0552 | 0.01326 | -0.0301 | 79.5777
9 | 1.0411 | 0.01568 | -0.0209 | 66.3967
9.5 | 1.0328 | 0.01849 | -0.0139 | 55.8572
10 | 1.0288 | 0.02157 | -0.0086 | 47.6959
10.5 | 1.0282 | 0.02481 | -0.0043 | 41.443
11 | 1.0299 | 0.02807 | -0.0007 | 36.6904
11.5 | 1.0313 | 0.03131 | 0.0029 | 32.9384
12 | 1.0499 | 0.03531 | 0.0018 | 29.7338
12.5 | 1.0615 | 0.03909 | 0.0028 | 27.1553
13 | 1.0722 | 0.0431 | 0.0036 | 24.877
13.5 | 1.0858 | 0.047 | 0.0041 | 23.1021
14 | 1.0951 | 0.05145 | 0.0045 | 21.2847
14.5 | 1.1101 | 0.05551 | 0.0044 | 19.9982
15 | 1.1159 | 0.06058 | 0.0043 | 18.4203
15.5 | 1.1306 | 0.06492 | 0.0039 | 17.4153
16 | 1.1439 | 0.06949 | 0.0033 | 16.4614
16.5 | 1.1549 | 0.07441 | 0.0025 | 15.5208
17 | 1.1653 | 0.0793 | 0.0019 | 14.6948
17.5 | 1.1784 | 0.08434 | 0.0005 | 13.972
18 | 1.1908 | 0.08943 | -0.0008 | 13.3154
18.5 | 1.202 | 0.09471 | -0.0024 | 12.6914
19 | 1.2159 | 0.09939 | -0.0037 | 12.2336
19.5 | 1.225 | 0.10508 | -0.0056 | 11.6578
20 | 1.2297 | 0.11167 | -0.0084 | 11.0119

## 29. Re 500k Mach 0.25 (1)
BIGFOIL.COM POLAR EXPORT
NACA64-220 a=0.8
NACA64-220 a=0.8 |  |  |  | Cl Max: | 1.491 | at alpha= | 14 | deg
JavaFoil+Calcfoil stall+Eppler ext transition |  |  |  | L/D Max: | 87.583 | at alpha= | 7 | deg
Re: | 500000 |  |  | Cd Min: | 0.00884 | at alpha= | -3 | deg
Mach: | 0.25 |  |  | Cl=0 at alpha= | -1.5923 | deg
|  |  |  | @ Cl=0.1, Cd= | 0.0089759
|  |  |  | @ Cl=0.4, Cd= | 0.0093643
|  |  |  | @ Cl=0.6, Cd= | 0.0098184
alpha (deg) | Cl | Cd | Cm | Cl/Cd
-18.5 | -1.002 | 0.1662 | -0.004 | -6.032
-18 | -1.024 | 0.15794 | -0.004 | -6.484
-17.5 | -1.043 | 0.14751 | -0.005 | -7.069
-17 | -1.056 | 0.14162 | -0.005 | -7.458
-16.5 | -1.066 | 0.13098 | -0.005 | -8.136
-16 | -1.072 | 0.12368 | -0.006 | -8.667
-15.5 | -1.073 | 0.11619 | -0.007 | -9.236
-15 | -1.067 | 0.1105 | -0.007 | -9.659
-14.5 | -1.07 | 0.09984 | -0.008 | -10.72
-14 | -1.057 | 0.09434 | -0.009 | -11.205
-13.5 | -1.161 | 0.04361 | -0.014 | -26.629
-13 | -1.148 | 0.03892 | -0.015 | -29.486
-12.5 | -1.133 | 0.03429 | -0.016 | -33.048
-12 | -1.106 | 0.03194 | -0.017 | -34.616
-11.5 | -1.074 | 0.02993 | -0.018 | -35.887
-11 | -1.039 | 0.02781 | -0.019 | -37.364
-10.5 | -1 | 0.02608 | -0.019 | -38.353
-10 | -0.958 | 0.02469 | -0.02 | -38.791
-9.5 | -0.913 | 0.02317 | -0.021 | -39.397
-9 | -0.866 | 0.02181 | -0.022 | -39.697
-8.5 | -0.815 | 0.02067 | -0.023 | -39.437
-8 | -0.763 | 0.01958 | -0.024 | -38.956
-7.5 | -0.709 | 0.01858 | -0.025 | -38.159
-7 | -0.654 | 0.01756 | -0.026 | -37.228
-6.5 | -0.597 | 0.0167 | -0.026 | -35.766
-6 | -0.54 | 0.01595 | -0.027 | -33.837
-5.5 | -0.49 | 0.00978 | -0.029 | -50.083
-5 | -0.43 | 0.00949 | -0.03 | -45.387
-4.5 | -0.37 | 0.00925 | -0.031 | -40.01
-4 | -0.309 | 0.00913 | -0.032 | -33.824
-3.5 | -0.247 | 0.00895 | -0.033 | -27.61
-3 | -0.183 | 0.00884 | -0.034 | -20.68
-2.5 | -0.118 | 0.00886 | -0.035 | -13.363
-2 | -0.053 | 0.00884 | -0.036 | -6.043
-1.5 | 0.012 | 0.00888 | -0.037 | 1.296
-1 | 0.076 | 0.00895 | -0.037 | 8.544
-0.5 | 0.141 | 0.00902 | -0.038 | 15.668
0 | 0.206 | 0.0091 | -0.039 | 22.679
0.5 | 0.269 | 0.00915 | -0.04 | 29.412
1 | 0.333 | 0.00927 | -0.041 | 35.919
1.5 | 0.397 | 0.00936 | -0.041 | 42.374
2 | 0.46 | 0.00945 | -0.042 | 48.645
2.5 | 0.523 | 0.0096 | -0.043 | 54.453
3 | 0.586 | 0.00978 | -0.044 | 59.912
3.5 | 0.648 | 0.00995 | -0.044 | 65.145
4 | 0.706 | 0.01015 | -0.045 | 69.575
4.5 | 0.767 | 0.01036 | -0.046 | 74.028
5 | 0.827 | 0.01063 | -0.047 | 77.751
5.5 | 0.886 | 0.01092 | -0.047 | 81.107
6 | 0.943 | 0.01125 | -0.048 | 83.843
6.5 | 1 | 0.01162 | -0.049 | 86.042
7 | 1.054 | 0.01204 | -0.049 | 87.583
7.5 | 1.095 | 0.0212 | -0.049 | 51.673
8 | 1.145 | 0.02232 | -0.05 | 51.31
8.5 | 1.194 | 0.02352 | -0.051 | 50.764
9 | 1.24 | 0.02491 | -0.051 | 49.769
9.5 | 1.283 | 0.02632 | -0.052 | 48.744
10 | 1.324 | 0.02782 | -0.053 | 47.586
10.5 | 1.361 | 0.02954 | -0.053 | 46.092
11 | 1.396 | 0.03135 | -0.054 | 44.516
11.5 | 1.426 | 0.03339 | -0.054 | 42.709
12 | 1.451 | 0.03533 | -0.055 | 41.052
12.5 | 1.469 | 0.03769 | -0.055 | 38.99
13 | 1.482 | 0.04034 | -0.056 | 36.75
13.5 | 1.49 | 0.04303 | -0.056 | 34.634
14 | 1.491 | 0.04664 | -0.056 | 31.967
14.5 | 1.485 | 0.05018 | -0.057 | 29.595
15 | 1.474 | 0.05399 | -0.057 | 27.311
15.5 | 1.454 | 0.0597 | -0.057 | 24.346
16 | 1.403 | 0.07398 | -0.055 | 18.96
16.5 | 1.258 | 0.13221 | -0.037 | 9.514
17 | 1.225 | 0.14192 | -0.033 | 8.631
17.5 | 1.195 | 0.15112 | -0.033 | 7.905
18 | 1.158 | 0.16111 | -0.032 | 7.19
18.5 | 1.119 | 0.17035 | -0.032 | 6.572
19 | 1.076 | 0.18031 | -0.032 | 5.967

## 30. Re 500k Mach 0.25 (2)
BIGFOIL.COM POLAR EXPORT
NACA64-220 a=0.8
NACA64-220 a=0.8 |  |  |  | Cl Max: | 1.173 | at alpha= | 19 | deg
XFOIL ncrit=9 |  |  |  | L/D Max: | 87.9276 | at alpha= | 7.5 | deg
Re: | 500000 |  |  | Cd Min: | 0.20876 | at alpha= | -20 | deg
Mach: | 0.25 |  |  | Cl=0 at alpha= | -1.5164 | deg
|  |  |  | @ Cl=0.1, Cd= | 0.01025
|  |  |  | @ Cl=0.4, Cd= | 0.010473
|  |  |  | @ Cl=0.6, Cd= | 0.010926
alpha (deg) | Cl | Cd | Cm | Cl/Cd
-20 | -0.5916 | 0.20876 | 0.0097 | -2.8339
-19.5 | -0.5715 | 0.20332 | 0.0062 | -2.8108
-19 | -0.7995 | 0.13175 | -0.0298 | -6.0683
-18.5 | -0.8602 | 0.11168 | -0.0427 | -7.7024
-18 | -0.8999 | 0.09694 | -0.0518 | -9.2831
-17.5 | -0.9262 | 0.08553 | -0.058 | -10.8289
-17 | -0.935 | 0.07736 | -0.0613 | -12.0863
-16.5 | -0.934 | 0.07073 | -0.0638 | -13.2051
-16 | -0.9291 | 0.06483 | -0.0657 | -14.3313
-15.5 | -0.9203 | 0.05958 | -0.067 | -15.4465
-15 | -0.9066 | 0.05507 | -0.0677 | -16.4627
-14.5 | -0.8897 | 0.05103 | -0.0682 | -17.4348
-14 | -0.8694 | 0.04747 | -0.0683 | -18.3147
-13.5 | -0.8462 | 0.04446 | -0.0679 | -19.0328
-13 | -0.8084 | 0.04118 | -0.071 | -19.6309
-12.5 | -0.7707 | 0.03823 | -0.0733 | -20.1596
-12 | -0.7553 | 0.0356 | -0.071 | -21.2163
-11.5 | -0.7418 | 0.03283 | -0.0689 | -22.5952
-11 | -0.7243 | 0.03033 | -0.0669 | -23.8806
-10.5 | -0.7105 | 0.02764 | -0.0645 | -25.7055
-10 | -0.6955 | 0.02508 | -0.0621 | -27.7313
-9.5 | -0.6791 | 0.02269 | -0.0596 | -29.9295
-9 | -0.662 | 0.02045 | -0.0568 | -32.3716
-8.5 | -0.6486 | 0.01819 | -0.0533 | -35.657
-8 | -0.639 | 0.01607 | -0.0489 | -39.7635
-7.5 | -0.6321 | 0.01453 | -0.0426 | -43.5031
-7 | -0.6089 | 0.01296 | -0.0385 | -46.983
-6.5 | -0.5832 | 0.01105 | -0.0349 | -52.7783
-6 | -0.5394 | 0.01011 | -0.0333 | -53.3531
-5.5 | -0.4812 | 0.01002 | -0.0334 | -48.024
-5 | -0.4222 | 0.01002 | -0.0335 | -42.1357
-4.5 | -0.3624 | 0.01008 | -0.0338 | -35.9524
-4 | -0.3021 | 0.01019 | -0.0342 | -29.6467
-3.5 | -0.2416 | 0.01026 | -0.0346 | -23.5478
-3 | -0.1811 | 0.01032 | -0.0351 | -17.5484
-2.5 | -0.12 | 0.01033 | -0.0358 | -11.6167
-2 | -0.0591 | 0.01031 | -0.0366 | -5.7323
-1.5 | 0.002 | 0.01022 | -0.0374 | 0.19569
-1 | 0.0631 | 0.01025 | -0.0382 | 6.1561
-0.5 | 0.1243 | 0.01025 | -0.0391 | 12.1268
0 | 0.1852 | 0.01021 | -0.0399 | 18.1391
0.5 | 0.2463 | 0.01033 | -0.0407 | 23.8432
1 | 0.3072 | 0.01038 | -0.0415 | 29.5954
1.5 | 0.3681 | 0.01041 | -0.0423 | 35.3602
2 | 0.429 | 0.01053 | -0.043 | 40.7407
2.5 | 0.4898 | 0.01072 | -0.0438 | 45.6903
3 | 0.5498 | 0.01081 | -0.0444 | 50.8603
3.5 | 0.6105 | 0.01095 | -0.0451 | 55.7534
4 | 0.6703 | 0.01112 | -0.0455 | 60.2788
4.5 | 0.7291 | 0.01121 | -0.0458 | 65.0401
5 | 0.7864 | 0.0112 | -0.0456 | 70.2143
5.5 | 0.8439 | 0.01128 | -0.0455 | 74.8138
6 | 0.8986 | 0.01133 | -0.0448 | 79.3116
6.5 | 0.9503 | 0.01142 | -0.0436 | 83.2137
7 | 0.9994 | 0.01159 | -0.042 | 86.2295
7.5 | 1.0437 | 0.01187 | -0.0396 | 87.9275
8 | 1.0589 | 0.01266 | -0.0325 | 83.6414
8.5 | 1.0359 | 0.01509 | -0.0213 | 68.6481
9 | 1.0192 | 0.01827 | -0.0131 | 55.7854
9.5 | 1.0075 | 0.0219 | -0.0071 | 46.0046
10 | 1.0029 | 0.0256 | -0.0026 | 39.1758
11 | 1.0032 | 0.03323 | 0.004 | 30.1896
11.5 | 1.0051 | 0.03704 | 0.0069 | 27.1355
12.5 | 1.0344 | 0.0456 | 0.0064 | 22.6842
13 | 1.0478 | 0.04983 | 0.0069 | 21.0275
13.5 | 1.0554 | 0.05477 | 0.0071 | 19.2697
14 | 1.0703 | 0.05914 | 0.0071 | 18.0977
14.5 | 1.081 | 0.0641 | 0.0068 | 16.8643
15 | 1.0918 | 0.06912 | 0.0064 | 15.7957
15.5 | 1.1057 | 0.074 | 0.0058 | 14.9419
16 | 1.1181 | 0.07912 | 0.0049 | 14.1317
16.5 | 1.1291 | 0.08434 | 0.0041 | 13.3875
17 | 1.1422 | 0.08973 | 0.0029 | 12.7293
17.5 | 1.152 | 0.09566 | 0.0011 | 12.0427
18 | 1.1616 | 0.10167 | -0.0009 | 11.4252
18.5 | 1.1715 | 0.10753 | -0.0028 | 10.8946
19 | 1.173 | 0.11492 | -0.0057 | 10.2071
19.5 | 1.1675 | 0.12382 | -0.0101 | 9.429
20 | 1.1581 | 0.13357 | -0.0154 | 8.6704

## 31. Re 500k Mach 0.50 (1)
BIGFOIL.COM POLAR EXPORT
NACA64-220 a=0.8
NACA64-220 a=0.8 |  |  |  | Cl Max: | 1.281 | at alpha= | 9.5 | deg
JavaFoil+Calcfoil stall+Eppler ext transition |  |  |  | L/D Max: | 77.318 | at alpha= | 6.5 | deg
Re: | 500000 |  |  | Cd Min: | 0.00947 | at alpha= | -1.5 | deg
Mach: | 0.5 |  |  | Cl=0 at alpha= | -1.5903 | deg
|  |  |  | @ Cl=0.1, Cd= | 0.0097018
|  |  |  | @ Cl=0.4, Cd= | 0.010246
|  |  |  | @ Cl=0.6, Cd= | 0.01078
alpha (deg) | Cl | Cd | Cm | Cl/Cd
-20 | -1.048 | 0.231 | -0.004 | -4.537
-19.5 | -1.021 | 0.22723 | -0.004 | -4.491
-19 | -0.993 | 0.22102 | -0.004 | -4.493
-18.5 | -0.965 | 0.21357 | -0.005 | -4.52
-18 | -0.935 | 0.20779 | -0.005 | -4.5
-17.5 | -0.907 | 0.20449 | -0.006 | -4.436
-17 | -0.879 | 0.19941 | -0.006 | -4.41
-16.5 | -0.852 | 0.19346 | -0.007 | -4.403
-16 | -0.821 | 0.17972 | -0.007 | -4.571
-15.5 | -0.793 | 0.17783 | -0.007 | -4.461
-15 | -0.765 | 0.17397 | -0.008 | -4.399
-14.5 | -0.736 | 0.16578 | -0.008 | -4.44
-14 | -0.708 | 0.1596 | -0.008 | -4.434
-13.5 | -0.68 | 0.15183 | -0.008 | -4.476
-13 | -0.652 | 0.14835 | -0.009 | -4.392
-12.5 | -0.623 | 0.12965 | -0.009 | -4.803
-12 | -0.594 | 0.12491 | -0.009 | -4.757
-11.5 | -0.566 | 0.11251 | -0.009 | -5.03
-11 | -0.538 | 0.10643 | -0.01 | -5.054
-10.5 | -0.731 | 0.08044 | -0.011 | -9.082
-10 | -0.791 | 0.07011 | -0.011 | -11.287
-9.5 | -0.914 | 0.03136 | -0.023 | -29.139
-9 | -0.896 | 0.02874 | -0.024 | -31.167
-8.5 | -0.86 | 0.0267 | -0.025 | -32.231
-8 | -0.815 | 0.02482 | -0.026 | -32.859
-7.5 | -0.765 | 0.02316 | -0.027 | -33.017
-7 | -0.71 | 0.0216 | -0.028 | -32.876
-6.5 | -0.652 | 0.02027 | -0.029 | -32.156
-6 | -0.591 | 0.01907 | -0.03 | -31
-5.5 | -0.529 | 0.01811 | -0.031 | -29.188
-5 | -0.468 | 0.01148 | -0.032 | -40.765
-4.5 | -0.403 | 0.01106 | -0.034 | -36.408
-4 | -0.336 | 0.01062 | -0.035 | -31.651
-3.5 | -0.268 | 0.01032 | -0.036 | -25.987
-3 | -0.199 | 0.01013 | -0.037 | -19.695
-2.5 | -0.13 | 0.00961 | -0.038 | -13.523
-2 | -0.059 | 0.00987 | -0.039 | -5.972
-1.5 | 0.013 | 0.00947 | -0.04 | 1.347
-1 | 0.085 | 0.00971 | -0.041 | 8.801
-0.5 | 0.158 | 0.00967 | -0.042 | 16.341
0 | 0.227 | 0.0099 | -0.043 | 22.947
0.5 | 0.298 | 0.01005 | -0.044 | 29.657
1 | 0.369 | 0.01018 | -0.045 | 36.223
1.5 | 0.439 | 0.01033 | -0.046 | 42.511
2 | 0.509 | 0.01051 | -0.047 | 48.469
2.5 | 0.579 | 0.01071 | -0.047 | 54.038
3 | 0.648 | 0.01094 | -0.048 | 59.258
3.5 | 0.718 | 0.01127 | -0.049 | 63.703
4 | 0.78 | 0.01156 | -0.05 | 67.481
4.5 | 0.846 | 0.01193 | -0.051 | 70.929
5 | 0.911 | 0.01238 | -0.052 | 73.56
5.5 | 0.974 | 0.01285 | -0.052 | 75.796
6 | 1.034 | 0.01343 | -0.053 | 77.01
6.5 | 1.091 | 0.01411 | -0.054 | 77.318
7 | 1.133 | 0.02556 | -0.054 | 44.316
7.5 | 1.181 | 0.02731 | -0.054 | 43.248
8 | 1.223 | 0.02929 | -0.055 | 41.754
8.5 | 1.256 | 0.03138 | -0.056 | 40.038
9 | 1.278 | 0.03399 | -0.056 | 37.592
9.5 | 1.281 | 0.03705 | -0.057 | 34.563
10 | 1.25 | 0.04078 | -0.057 | 30.66
10.5 | 0.984 | 0.07962 | -0.026 | 12.358
11 | 0.715 | 0.10833 | -0.025 | 6.597
11.5 | 0.743 | 0.12407 | -0.027 | 5.99
12 | 0.771 | 0.1257 | -0.028 | 6.136
12.5 | 0.799 | 0.13857 | -0.028 | 5.765
13 | 0.827 | 0.14361 | -0.03 | 5.761
13.5 | 0.856 | 0.15234 | -0.032 | 5.617
14 | 0.883 | 0.15591 | -0.033 | 5.666
14.5 | 0.913 | 0.16737 | -0.035 | 5.452

## 32. Re 500k Mach 0.50 (2)
BIGFOIL.COM POLAR EXPORT
NACA64-220 a=0.8
NACA64-220 a=0.8 |  |  |  | Cl Max: | 1.0365 | at alpha= | 7.5 | deg
XFOIL ncrit=9 |  |  |  | L/D Max: | 74.3214 | at alpha= | 6.5 | deg
Re: | 500000 |  |  | Cd Min: | 0.2329 | at alpha= | -20 | deg
Mach: | 0.5 |  |  | Cl=0 at alpha= | -1.4848 | deg
|  |  |  | @ Cl=0.1, Cd= | 0.011466
|  |  |  | @ Cl=0.4, Cd= | 0.011807
|  |  |  | @ Cl=0.6, Cd= | 0.012486
alpha (deg) | Cl | Cd | Cm | Cl/Cd
-20 | -0.6085 | 0.2329 | 0.0164 | -2.6127
-19.5 | -0.5842 | 0.22605 | 0.0119 | -2.5844
-19 | -0.5823 | 0.21429 | 0.0026 | -2.7173
-18.5 | -0.5504 | 0.208 | 0.0001 | -2.6462
-18 | -0.524 | 0.20164 | -0.0038 | -2.5987
-17 | -0.5107 | 0.17662 | -0.0179 | -2.8915
-16.5 | -0.4981 | 0.16679 | -0.0236 | -2.9864
-16 | -0.4944 | 0.15507 | -0.0303 | -3.1882
-15.5 | -0.5171 | 0.13818 | -0.0397 | -3.7422
-14.5 | -0.5732 | 0.10601 | -0.0617 | -5.407
-14 | -0.609 | 0.08967 | -0.0744 | -6.7916
-13.5 | -0.6392 | 0.07789 | -0.0808 | -8.2064
-13 | -0.662 | 0.06824 | -0.0847 | -9.7011
-12.5 | -0.6742 | 0.06036 | -0.0868 | -11.1696
-12 | -0.6741 | 0.05417 | -0.0872 | -12.4442
-11.5 | -0.6632 | 0.04939 | -0.0866 | -13.4278
-11 | -0.6449 | 0.04546 | -0.0853 | -14.1861
-10.5 | -0.622 | 0.04212 | -0.0836 | -14.7673
-10 | -0.6037 | 0.03866 | -0.0817 | -15.6156
-9.5 | -0.5838 | 0.03543 | -0.0798 | -16.4776
-9 | -0.5685 | 0.03211 | -0.0776 | -17.7048
-8.5 | -0.5523 | 0.02906 | -0.0751 | -19.0055
-8 | -0.5398 | 0.02589 | -0.0722 | -20.8497
-7.5 | -0.5307 | 0.02275 | -0.0688 | -23.3275
-7 | -0.5276 | 0.01953 | -0.0646 | -27.0148
-6.5 | -0.5336 | 0.01613 | -0.0592 | -33.0812
-6 | -0.5549 | 0.01341 | -0.0498 | -41.3796
-5.5 | -0.5486 | 0.01121 | -0.0423 | -48.9384
-5 | -0.4857 | 0.01107 | -0.0409 | -43.8753
-4.5 | -0.4185 | 0.01121 | -0.0402 | -37.3327
-4 | -0.3498 | 0.01135 | -0.0398 | -30.8194
-3.5 | -0.28 | 0.01148 | -0.0397 | -24.3902
-3 | -0.2102 | 0.01168 | -0.0398 | -17.9966
-2.5 | -0.1413 | 0.01163 | -0.0402 | -12.1496
-2 | -0.0716 | 0.01157 | -0.0407 | -6.1884
-1.5 | -0.0021 | 0.01151 | -0.0414 | -0.18245
-0.5 | 0.1361 | 0.01145 | -0.0428 | 11.8865
0 | 0.2053 | 0.01147 | -0.0435 | 17.8989
0.5 | 0.2749 | 0.01158 | -0.0443 | 23.7392
1 | 0.3435 | 0.01174 | -0.045 | 29.2589
1.5 | 0.4114 | 0.01182 | -0.0455 | 34.8054
2 | 0.4805 | 0.012 | -0.046 | 40.0417
3 | 0.6158 | 0.01255 | -0.0466 | 49.0677
3.5 | 0.6827 | 0.01278 | -0.0464 | 53.4194
4 | 0.7535 | 0.01301 | -0.0467 | 57.917
4.5 | 0.8136 | 0.01329 | -0.0453 | 61.219
5 | 0.8767 | 0.01321 | -0.0436 | 66.3664
5.5 | 0.9391 | 0.01328 | -0.0418 | 70.7154
6 | 0.9879 | 0.01339 | -0.0377 | 73.7789
6.5 | 1.013 | 0.01363 | -0.0299 | 74.3213
7 | 1.035 | 0.01448 | -0.0226 | 71.4779
7.5 | 1.0365 | 0.01654 | -0.0144 | 62.6663
8 | 0.9945 | 0.02134 | -0.0047 | 46.6026
8.5 | 0.9583 | 0.02704 | 0.002 | 35.4401
9 | 0.9323 | 0.03295 | 0.0065 | 28.2944
9.5 | 0.9191 | 0.03855 | 0.0095 | 23.8418
10 | 0.9157 | 0.0439 | 0.0116 | 20.8588
10.5 | 0.9177 | 0.04922 | 0.013 | 18.6449
11.5 | 0.9325 | 0.05987 | 0.0147 | 15.5754
12 | 0.9431 | 0.06523 | 0.0152 | 14.4581
12.5 | 0.9518 | 0.07081 | 0.0156 | 13.4416

## 33. Re 750k Mach 0.00 (1)
BIGFOIL.COM POLAR EXPORT
NACA64-220 a=0.8
NACA64-220 a=0.8 |  |  |  | Cl Max: | 1.59 | at alpha= | 16.5 | deg
JavaFoil+Calcfoil stall+Eppler ext transition |  |  |  | L/D Max: | 106.07 | at alpha= | 7.5 | deg
Re: | 750000 |  |  | Cd Min: | 0.00765 | at alpha= | -2.5 | deg
Mach: | 0 |  |  | Cl=0 at alpha= | -1.5873 | deg
|  |  |  | @ Cl=0.1, Cd= | 0.0077571
|  |  |  | @ Cl=0.4, Cd= | 0.0080986
|  |  |  | @ Cl=0.6, Cd= | 0.0084451
alpha (deg) | Cl | Cd | Cm | Cl/Cd
-20 | -1.217 | 0.15699 | -0.003 | -7.754
-19.5 | -1.228 | 0.14385 | -0.004 | -8.539
-19 | -1.233 | 0.1329 | -0.005 | -9.279
-18.5 | -1.259 | 0.10952 | -0.006 | -11.494
-18 | -1.303 | 0.07909 | -0.007 | -16.475
-17.5 | -1.317 | 0.06603 | -0.008 | -19.946
-17 | -1.32 | 0.0573 | -0.009 | -23.041
-16.5 | -1.316 | 0.05143 | -0.009 | -25.588
-16 | -1.306 | 0.04763 | -0.01 | -27.424
-15.5 | -1.294 | 0.04331 | -0.011 | -29.874
-15 | -1.278 | 0.03981 | -0.012 | -32.096
-14.5 | -1.258 | 0.037 | -0.012 | -34.008
-14 | -1.235 | 0.03448 | -0.013 | -35.81
-13.5 | -1.208 | 0.03216 | -0.014 | -37.564
-13 | -1.178 | 0.03015 | -0.015 | -39.084
-12.5 | -1.146 | 0.02819 | -0.016 | -40.666
-12 | -1.111 | 0.02644 | -0.016 | -42.027
-11.5 | -1.073 | 0.02489 | -0.017 | -43.116
-11 | -1.033 | 0.02351 | -0.018 | -43.939
-10.5 | -0.99 | 0.02204 | -0.019 | -44.95
-10 | -0.946 | 0.02087 | -0.02 | -45.315
-9.5 | -0.899 | 0.01977 | -0.021 | -45.455
-9 | -0.85 | 0.01874 | -0.021 | -45.379
-8.5 | -0.8 | 0.0177 | -0.022 | -45.178
-8 | -0.747 | 0.01688 | -0.023 | -44.274
-7.5 | -0.694 | 0.01603 | -0.024 | -43.269
-7 | -0.639 | 0.01521 | -0.025 | -42.033
-6.5 | -0.584 | 0.01446 | -0.026 | -40.378
-6 | -0.547 | 0.00808 | -0.028 | -67.727
-5.5 | -0.486 | 0.00796 | -0.029 | -61.064
-5 | -0.425 | 0.00786 | -0.029 | -54.099
-4.5 | -0.364 | 0.0078 | -0.03 | -46.624
-4 | -0.302 | 0.00775 | -0.031 | -38.959
-3.5 | -0.239 | 0.00768 | -0.032 | -31.194
-3 | -0.177 | 0.00771 | -0.033 | -22.966
-2.5 | -0.115 | 0.00765 | -0.034 | -14.987
-2 | -0.052 | 0.00771 | -0.035 | -6.714
-1.5 | 0.011 | 0.00774 | -0.035 | 1.439
-1 | 0.074 | 0.00772 | -0.036 | 9.592
-0.5 | 0.137 | 0.00781 | -0.037 | 17.53
0 | 0.2 | 0.00787 | -0.038 | 25.4
0.5 | 0.263 | 0.00791 | -0.039 | 33.212
1 | 0.326 | 0.00802 | -0.04 | 40.593
1.5 | 0.388 | 0.00807 | -0.041 | 48.131
2 | 0.451 | 0.00822 | -0.041 | 54.907
2.5 | 0.511 | 0.00771 | -0.042 | 66.247
3 | 0.572 | 0.00839 | -0.043 | 68.183
3.5 | 0.633 | 0.00851 | -0.043 | 74.339
4 | 0.69 | 0.00866 | -0.044 | 79.74
4.5 | 0.75 | 0.00882 | -0.045 | 85.032
5 | 0.808 | 0.009 | -0.046 | 89.844
5.5 | 0.866 | 0.00919 | -0.046 | 94.231
6 | 0.923 | 0.00941 | -0.047 | 98.141
6.5 | 0.979 | 0.00965 | -0.048 | 101.492
7 | 1.034 | 0.00994 | -0.048 | 103.953
7.5 | 1.087 | 0.01025 | -0.049 | 106.07
8 | 1.122 | 0.01915 | -0.049 | 58.6
8.5 | 1.171 | 0.02012 | -0.05 | 58.202
9 | 1.218 | 0.0212 | -0.05 | 57.464
9.5 | 1.264 | 0.0223 | -0.051 | 56.657
10 | 1.307 | 0.0235 | -0.051 | 55.619
10.5 | 1.348 | 0.02482 | -0.052 | 54.312
11 | 1.387 | 0.02621 | -0.052 | 52.92
11.5 | 1.424 | 0.02764 | -0.053 | 51.513
12 | 1.456 | 0.02917 | -0.054 | 49.923
12.5 | 1.485 | 0.03095 | -0.054 | 47.977
13 | 1.51 | 0.03279 | -0.055 | 46.059
13.5 | 1.532 | 0.03481 | -0.055 | 44.015
14 | 1.551 | 0.03708 | -0.056 | 41.816
14.5 | 1.565 | 0.03943 | -0.056 | 39.69
15 | 1.577 | 0.04166 | -0.056 | 37.852
15.5 | 1.585 | 0.04426 | -0.057 | 35.813
16 | 1.588 | 0.04788 | -0.057 | 33.16
16.5 | 1.59 | 0.05055 | -0.058 | 31.445
17 | 1.586 | 0.05433 | -0.058 | 29.2
17.5 | 1.58 | 0.05817 | -0.058 | 27.164
18 | 1.57 | 0.06224 | -0.058 | 25.224
18.5 | 1.556 | 0.06768 | -0.058 | 22.996
19 | 1.538 | 0.07415 | -0.058 | 20.737
19.5 | 1.515 | 0.08168 | -0.058 | 18.551
20 | 1.491 | 0.09035 | -0.058 | 16.497

## 34. Re 750k Mach 0.00 (2)
BIGFOIL.COM POLAR EXPORT
NACA64-220 a=0.8
NACA64-220 a=0.8 |  |  |  | Cl Max: | 1.2519 | at alpha= | 20 | deg
XFOIL ncrit=9 |  |  |  | L/D Max: | 101.771 | at alpha= | 7.5 | deg
Re: | 750000 |  |  | Cd Min: | 0.10783 | at alpha= | 20 | deg
Mach: | 0 |  |  | Cl=0 at alpha= | -1.5287 | deg
|  |  |  | @ Cl=0.1, Cd= | 0.0083416
|  |  |  | @ Cl=0.4, Cd= | 0.0085007
|  |  |  | @ Cl=0.6, Cd= | 0.008819
alpha (deg) | Cl | Cd | Cm | Cl/Cd
-20 | -1.0716 | 0.09231 | -0.0443 | -11.6087
-19.5 | -1.071 | 0.08535 | -0.0477 | -12.5483
-19 | -1.0665 | 0.07923 | -0.0504 | -13.4608
-18.5 | -1.0603 | 0.07344 | -0.0528 | -14.4376
-18 | -1.0523 | 0.06798 | -0.0551 | -15.4796
-17.5 | -1.0413 | 0.06365 | -0.0558 | -16.3598
-17 | -1.028 | 0.05943 | -0.0568 | -17.2977
-16.5 | -1.0135 | 0.05539 | -0.0578 | -18.2975
-16 | -0.998 | 0.05152 | -0.0586 | -19.3711
-15.5 | -0.9813 | 0.04793 | -0.0591 | -20.4736
-15 | -0.963 | 0.04458 | -0.0594 | -21.6016
-14.5 | -0.9421 | 0.04154 | -0.0596 | -22.6793
-14 | -0.9316 | 0.03784 | -0.0593 | -24.6195
-13.5 | -0.8894 | 0.03447 | -0.0644 | -25.8021
-13 | -0.869 | 0.03193 | -0.0638 | -27.2158
-12.5 | -0.8519 | 0.02962 | -0.062 | -28.761
-12 | -0.8371 | 0.02718 | -0.06 | -30.7984
-11.5 | -0.8253 | 0.02457 | -0.0577 | -33.5897
-11 | -0.805 | 0.02255 | -0.0557 | -35.6984
-10.5 | -0.7818 | 0.02077 | -0.0536 | -37.6408
-9.5 | -0.7413 | 0.0172 | -0.0484 | -43.0988
-9 | -0.7231 | 0.01563 | -0.0448 | -46.2636
-8.5 | -0.7078 | 0.01449 | -0.0397 | -48.8475
-8 | -0.6786 | 0.0134 | -0.0366 | -50.6418
-7.5 | -0.642 | 0.0124 | -0.0345 | -51.7742
-7 | -0.6025 | 0.0113 | -0.0329 | -53.3186
-6.5 | -0.5636 | 0.00994 | -0.0314 | -56.7002
-6 | -0.5219 | 0.00856 | -0.0302 | -60.9696
-5.5 | -0.4655 | 0.00836 | -0.0307 | -55.6818
-4.5 | -0.3496 | 0.00824 | -0.032 | -42.4272
-4 | -0.2911 | 0.00832 | -0.0326 | -34.988
-3.5 | -0.2324 | 0.00823 | -0.0334 | -28.2382
-3 | -0.174 | 0.00831 | -0.034 | -20.9386
-2.5 | -0.1146 | 0.00833 | -0.0349 | -13.7575
-2 | -0.0559 | 0.00836 | -0.0356 | -6.6866
-1.5 | 0.0034 | 0.00828 | -0.0365 | 0.41063
-1 | 0.0625 | 0.00831 | -0.0373 | 7.5211
-0.5 | 0.1218 | 0.00836 | -0.0382 | 14.5694
0 | 0.1808 | 0.0083 | -0.0391 | 21.7831
0.5 | 0.2395 | 0.00837 | -0.0398 | 28.6141
1 | 0.2987 | 0.00845 | -0.0407 | 35.3491
1.5 | 0.3576 | 0.00845 | -0.0415 | 42.3195
2 | 0.4162 | 0.00852 | -0.0423 | 48.8498
2.5 | 0.475 | 0.0087 | -0.0431 | 54.5977
3 | 0.5334 | 0.00872 | -0.0439 | 61.1697
3.5 | 0.5916 | 0.0088 | -0.0445 | 67.2273
4 | 0.6491 | 0.00893 | -0.0451 | 72.6876
4.5 | 0.7061 | 0.00894 | -0.0455 | 78.9821
5 | 0.762 | 0.00901 | -0.0458 | 84.5727
5.5 | 0.8179 | 0.00914 | -0.0461 | 89.4858
6 | 0.8724 | 0.00922 | -0.0461 | 94.6204
7 | 0.9769 | 0.00963 | -0.0454 | 101.4434
7.5 | 1.0228 | 0.01005 | -0.0441 | 101.7711
8 | 1.0369 | 0.01156 | -0.0378 | 89.6972
8.5 | 1.0319 | 0.01324 | -0.0286 | 77.9381
9 | 1.0317 | 0.01532 | -0.0215 | 67.3433
9.5 | 1.0349 | 0.01764 | -0.0159 | 58.6678
10 | 1.0429 | 0.02004 | -0.0115 | 52.0409
10.5 | 1.0526 | 0.0226 | -0.0079 | 46.5752
11 | 1.0604 | 0.02548 | -0.0046 | 41.617
11.5 | 1.0675 | 0.02853 | -0.0016 | 37.4168
12 | 1.0766 | 0.03147 | 0.0012 | 34.2104
12.5 | 1.1001 | 0.0346 | 0.0007 | 31.7948
13 | 1.1167 | 0.03787 | 0.0016 | 29.4877
13.5 | 1.1309 | 0.04146 | 0.0024 | 27.2769
14 | 1.1478 | 0.04496 | 0.0028 | 25.5294
14.5 | 1.1571 | 0.04929 | 0.0032 | 23.4753
15 | 1.171 | 0.05333 | 0.0033 | 21.9576
15.5 | 1.1862 | 0.05737 | 0.0031 | 20.6763
16 | 1.1979 | 0.06189 | 0.0027 | 19.3553
16.5 | 1.1983 | 0.06782 | 0.002 | 17.6688
17 | 1.2122 | 0.0724 | 0.0012 | 16.7431
17.5 | 1.2236 | 0.07743 | 0 | 15.8027
18 | 1.2322 | 0.08287 | -0.0014 | 14.8691
18.5 | 1.2388 | 0.08875 | -0.0032 | 13.9583
19 | 1.2409 | 0.09523 | -0.0052 | 13.0306
19.5 | 1.2458 | 0.10146 | -0.0074 | 12.2787
20 | 1.2519 | 0.10783 | -0.01 | 11.6099

## 35. Re 750k Mach 0.10 (1)
BIGFOIL.COM POLAR EXPORT
NACA64-220 a=0.8
NACA64-220 a=0.8 |  |  |  | Cl Max: | 1.573 | at alpha= | 15.5 | deg
JavaFoil+Calcfoil stall+Eppler ext transition |  |  |  | L/D Max: | 105.666 | at alpha= | 7.5 | deg
Re: | 750000 |  |  | Cd Min: | 0.00768 | at alpha= | -2.5 | deg
Mach: | 0.1 |  |  | Cl=0 at alpha= | -1.5873 | deg
|  |  |  | @ Cl=0.1, Cd= | 0.0077941
|  |  |  | @ Cl=0.4, Cd= | 0.008155
|  |  |  | @ Cl=0.6, Cd= | 0.0084792
alpha (deg) | Cl | Cd | Cm | Cl/Cd
-20 | -1.182 | 0.1628 | -0.003 | -7.263
-19.5 | -1.194 | 0.15108 | -0.004 | -7.905
-19 | -1.205 | 0.13803 | -0.004 | -8.73
-18.5 | -1.211 | 0.12774 | -0.005 | -9.479
-18 | -1.244 | 0.1009 | -0.006 | -12.331
-17.5 | -1.287 | 0.07312 | -0.008 | -17.604
-17 | -1.298 | 0.06164 | -0.009 | -21.054
-16.5 | -1.3 | 0.05386 | -0.009 | -24.141
-16 | -1.293 | 0.0494 | -0.01 | -26.18
-15.5 | -1.284 | 0.0448 | -0.011 | -28.654
-15 | -1.27 | 0.04104 | -0.012 | -30.945
-14.5 | -1.253 | 0.0378 | -0.012 | -33.137
-14 | -1.231 | 0.03525 | -0.013 | -34.916
-13.5 | -1.206 | 0.03275 | -0.014 | -36.822
-13 | -1.177 | 0.03065 | -0.015 | -38.411
-12.5 | -1.146 | 0.02863 | -0.016 | -40.039
-12 | -1.112 | 0.02692 | -0.017 | -41.301
-11.5 | -1.075 | 0.02523 | -0.017 | -42.597
-11 | -1.035 | 0.02381 | -0.018 | -43.465
-10.5 | -0.993 | 0.02233 | -0.019 | -44.468
-10 | -0.948 | 0.02112 | -0.02 | -44.889
-9.5 | -0.902 | 0.01998 | -0.021 | -45.127
-9 | -0.853 | 0.01892 | -0.022 | -45.099
-8.5 | -0.802 | 0.0179 | -0.022 | -44.832
-8 | -0.75 | 0.01704 | -0.023 | -44.022
-7.5 | -0.696 | 0.01618 | -0.024 | -43.042
-7 | -0.642 | 0.01532 | -0.025 | -41.897
-6.5 | -0.586 | 0.01457 | -0.026 | -40.217
-6 | -0.547 | 0.00795 | -0.028 | -68.776
-5.5 | -0.489 | 0.00796 | -0.029 | -61.409
-5 | -0.427 | 0.00789 | -0.03 | -54.167
-4.5 | -0.365 | 0.00784 | -0.03 | -46.638
-4 | -0.303 | 0.00772 | -0.031 | -39.256
-3.5 | -0.241 | 0.00777 | -0.032 | -30.992
-3 | -0.178 | 0.0077 | -0.033 | -23.114
-2.5 | -0.115 | 0.00768 | -0.034 | -14.993
-2 | -0.052 | 0.0077 | -0.035 | -6.758
-1.5 | 0.011 | 0.0077 | -0.036 | 1.454
-1 | 0.074 | 0.00779 | -0.036 | 9.548
-0.5 | 0.138 | 0.0078 | -0.037 | 17.645
0 | 0.201 | 0.00791 | -0.038 | 25.404
0.5 | 0.264 | 0.0079 | -0.039 | 33.446
1 | 0.327 | 0.00801 | -0.04 | 40.859
1.5 | 0.39 | 0.00813 | -0.041 | 48.027
2 | 0.454 | 0.00829 | -0.042 | 54.729
2.5 | 0.513 | 0.00775 | -0.042 | 66.244
3 | 0.575 | 0.00843 | -0.043 | 68.19
3.5 | 0.636 | 0.00855 | -0.044 | 74.353
4 | 0.693 | 0.00869 | -0.044 | 79.816
4.5 | 0.753 | 0.00886 | -0.045 | 85.036
5 | 0.812 | 0.00904 | -0.046 | 89.809
5.5 | 0.87 | 0.00924 | -0.047 | 94.152
6 | 0.927 | 0.00947 | -0.047 | 97.913
6.5 | 0.984 | 0.00971 | -0.048 | 101.287
7 | 1.038 | 0.01001 | -0.049 | 103.693
7.5 | 1.091 | 0.01033 | -0.049 | 105.666
8 | 1.126 | 0.01934 | -0.049 | 58.245
8.5 | 1.175 | 0.02034 | -0.05 | 57.78
9 | 1.222 | 0.02145 | -0.05 | 56.999
9.5 | 1.268 | 0.02263 | -0.051 | 56.019
10 | 1.311 | 0.02379 | -0.052 | 55.078
10.5 | 1.351 | 0.02515 | -0.052 | 53.724
11 | 1.39 | 0.02658 | -0.053 | 52.287
11.5 | 1.426 | 0.02799 | -0.053 | 50.939
12 | 1.457 | 0.02962 | -0.054 | 49.2
12.5 | 1.485 | 0.03157 | -0.054 | 47.021
13 | 1.509 | 0.03339 | -0.055 | 45.186
13.5 | 1.529 | 0.03562 | -0.055 | 42.92
14 | 1.545 | 0.03792 | -0.056 | 40.751
14.5 | 1.558 | 0.04024 | -0.056 | 38.721
15 | 1.568 | 0.04257 | -0.057 | 36.833
15.5 | 1.573 | 0.04526 | -0.057 | 34.758
16 | 1.573 | 0.04909 | -0.057 | 32.042
16.5 | 1.571 | 0.05192 | -0.058 | 30.264
17 | 1.565 | 0.05571 | -0.058 | 28.091
17.5 | 1.554 | 0.05994 | -0.058 | 25.932
18 | 1.539 | 0.06509 | -0.058 | 23.646
18.5 | 1.521 | 0.07085 | -0.058 | 21.472
19 | 1.495 | 0.07929 | -0.058 | 18.855
19.5 | 1.468 | 0.08787 | -0.058 | 16.711
20 | 1.428 | 0.1036 | -0.056 | 13.788

## 36. Re 750k Mach 0.10 (2)
BIGFOIL.COM POLAR EXPORT
NACA64-220 a=0.8
NACA64-220 a=0.8 |  |  |  | Cl Max: | 1.243 | at alpha= | 20 | deg
XFOIL ncrit=9 |  |  |  | L/D Max: | 101.247 | at alpha= | 7 | deg
Re: | 750000 |  |  | Cd Min: | 0.11112 | at alpha= | 20 | deg
Mach: | 0.1 |  |  | Cl=0 at alpha= | -1.5277 | deg
|  |  |  | @ Cl=0.1, Cd= | 0.0083688
|  |  |  | @ Cl=0.4, Cd= | 0.0085448
|  |  |  | @ Cl=0.6, Cd= | 0.008851
alpha (deg) | Cl | Cd | Cm | Cl/Cd
-20 | -1.0514 | 0.09699 | -0.0432 | -10.8403
-19.5 | -1.0543 | 0.0893 | -0.0471 | -11.8063
-19 | -1.0528 | 0.08254 | -0.0503 | -12.755
-18.5 | -1.0491 | 0.07628 | -0.053 | -13.7533
-18 | -1.0429 | 0.07042 | -0.0555 | -14.8097
-17.5 | -1.033 | 0.06569 | -0.0566 | -15.7254
-17 | -1.0209 | 0.06129 | -0.0576 | -16.6569
-16.5 | -1.0073 | 0.05706 | -0.0586 | -17.6533
-16 | -0.992 | 0.05308 | -0.0594 | -18.6888
-15.5 | -0.9753 | 0.04939 | -0.06 | -19.7469
-15 | -0.9576 | 0.0459 | -0.0603 | -20.8627
-14.5 | -0.9377 | 0.04269 | -0.0606 | -21.9653
-13.5 | -0.884 | 0.0355 | -0.0655 | -24.9014
-13 | -0.8638 | 0.03285 | -0.065 | -26.2953
-12.5 | -0.8471 | 0.03046 | -0.0632 | -27.8102
-12 | -0.8295 | 0.02814 | -0.0613 | -29.4776
-11.5 | -0.82 | 0.02532 | -0.0589 | -32.3855
-11 | -0.8007 | 0.02318 | -0.0569 | -34.5427
-10.5 | -0.7763 | 0.02141 | -0.055 | -36.2588
-10 | -0.7615 | 0.01921 | -0.0521 | -39.6408
-9.5 | -0.7372 | 0.01764 | -0.0497 | -41.7914
-9 | -0.7188 | 0.01596 | -0.0464 | -45.0376
-8.5 | -0.7033 | 0.01469 | -0.0415 | -47.8761
-8 | -0.6787 | 0.01357 | -0.0376 | -50.0147
-7.5 | -0.6434 | 0.01255 | -0.0353 | -51.2669
-7 | -0.6037 | 0.01149 | -0.0336 | -52.5413
-6.5 | -0.5654 | 0.0101 | -0.0319 | -55.9802
-6 | -0.525 | 0.00864 | -0.0306 | -60.7639
-5.5 | -0.4687 | 0.00839 | -0.031 | -55.8641
-5 | -0.4107 | 0.00834 | -0.0315 | -49.2446
-4.5 | -0.3519 | 0.00828 | -0.0322 | -42.5
-4 | -0.2931 | 0.00833 | -0.0329 | -35.1861
-3.5 | -0.2341 | 0.00826 | -0.0336 | -28.3414
-3 | -0.1751 | 0.00834 | -0.0342 | -20.9952
-2.5 | -0.1155 | 0.00836 | -0.035 | -13.8158
-2 | -0.0563 | 0.0084 | -0.0358 | -6.7024
-1.5 | 0.0033 | 0.00831 | -0.0367 | 0.39711
-1 | 0.0626 | 0.00835 | -0.0375 | 7.497
-0.5 | 0.1224 | 0.00838 | -0.0384 | 14.6062
0 | 0.1818 | 0.00834 | -0.0393 | 21.7986
0.5 | 0.2407 | 0.00842 | -0.04 | 28.5867
1 | 0.3004 | 0.00847 | -0.0409 | 35.4664
1.5 | 0.3597 | 0.00849 | -0.0417 | 42.3675
2 | 0.4185 | 0.00857 | -0.0425 | 48.8331
2.5 | 0.4778 | 0.00873 | -0.0433 | 54.7308
3 | 0.5366 | 0.00876 | -0.044 | 61.2557
3.5 | 0.5951 | 0.00884 | -0.0447 | 67.319
4 | 0.653 | 0.00897 | -0.0453 | 72.7982
4.5 | 0.7102 | 0.00898 | -0.0456 | 79.0869
5 | 0.7666 | 0.00906 | -0.0459 | 84.6137
5.5 | 0.8226 | 0.00921 | -0.0461 | 89.316
6 | 0.8773 | 0.00928 | -0.046 | 94.5366
6.5 | 0.9308 | 0.00947 | -0.0458 | 98.2893
7 | 0.9821 | 0.0097 | -0.0452 | 101.2474
7.5 | 1.0266 | 0.01017 | -0.0436 | 100.944
8 | 1.0354 | 0.01172 | -0.0363 | 88.3447
8.5 | 1.0295 | 0.01353 | -0.0271 | 76.0902
9 | 1.0282 | 0.01574 | -0.0201 | 65.324
9.5 | 1.0314 | 0.01815 | -0.0146 | 56.8264
10.5 | 1.0476 | 0.02338 | -0.0067 | 44.8075
11 | 1.0546 | 0.0264 | -0.0034 | 39.947
11.5 | 1.0622 | 0.02951 | -0.0005 | 35.9946
12 | 1.0726 | 0.03249 | 0.002 | 33.0132
13 | 1.1113 | 0.03915 | 0.0024 | 28.3857
13.5 | 1.1269 | 0.04272 | 0.0031 | 26.3787
14 | 1.1428 | 0.04639 | 0.0035 | 24.6346
14.5 | 1.1493 | 0.05108 | 0.0039 | 22.5
15 | 1.166 | 0.05496 | 0.0039 | 21.2154
15.5 | 1.1801 | 0.0592 | 0.0036 | 19.9341
16 | 1.1902 | 0.06403 | 0.0031 | 18.5882
16.5 | 1.192 | 0.0699 | 0.0024 | 17.0529
17 | 1.2054 | 0.07468 | 0.0014 | 16.1409
17.5 | 1.2164 | 0.07985 | 0.0002 | 15.2336
18 | 1.2249 | 0.08543 | -0.0013 | 14.3381
18.5 | 1.2306 | 0.09152 | -0.0032 | 13.4462
19 | 1.2305 | 0.09827 | -0.0053 | 12.5216
19.5 | 1.2379 | 0.10449 | -0.0077 | 11.8471
20 | 1.243 | 0.11112 | -0.0105 | 11.1861

## 37. Re 750k Mach 0.25 (1)
BIGFOIL.COM POLAR EXPORT
NACA64-220 a=0.8
NACA64-220 a=0.8 |  |  |  | Cl Max: | 1.497 | at alpha= | 14 | deg
JavaFoil+Calcfoil stall+Eppler ext transition |  |  |  | L/D Max: | 102.048 | at alpha= | 7 | deg
Re: | 750000 |  |  | Cd Min: | 0.00775 | at alpha= | 1.5 | deg
Mach: | 0.25 |  |  | Cl=0 at alpha= | -1.5923 | deg
|  |  |  | @ Cl=0.1, Cd= | 0.0079132
|  |  |  | @ Cl=0.4, Cd= | 0.0077602
|  |  |  | @ Cl=0.6, Cd= | 0.0086397
alpha (deg) | Cl | Cd | Cm | Cl/Cd
-19.5 | -0.949 | 0.18102 | -0.003 | -5.244
-19 | -0.979 | 0.1667 | -0.003 | -5.871
-18.5 | -1.005 | 0.15828 | -0.004 | -6.349
-18 | -1.027 | 0.14983 | -0.004 | -6.857
-17.5 | -1.049 | 0.14018 | -0.005 | -7.485
-17 | -1.065 | 0.13109 | -0.006 | -8.122
-16.5 | -1.078 | 0.12114 | -0.007 | -8.901
-16 | -1.101 | 0.1041 | -0.008 | -10.573
-15.5 | -1.181 | 0.06105 | -0.011 | -19.35
-15 | -1.192 | 0.0523 | -0.012 | -22.79
-14.5 | -1.199 | 0.04458 | -0.013 | -26.891
-14 | -1.192 | 0.04003 | -0.013 | -29.786
-13.5 | -1.18 | 0.03666 | -0.014 | -32.187
-13 | -1.161 | 0.03381 | -0.015 | -34.342
-12.5 | -1.138 | 0.03124 | -0.016 | -36.443
-12 | -1.11 | 0.0292 | -0.017 | -38.026
-11.5 | -1.078 | 0.02738 | -0.018 | -39.369
-11 | -1.043 | 0.02548 | -0.019 | -40.917
-10.5 | -1.003 | 0.0239 | -0.019 | -41.979
-10 | -0.961 | 0.0226 | -0.02 | -42.527
-9.5 | -0.916 | 0.02125 | -0.021 | -43.11
-9 | -0.868 | 0.02 | -0.022 | -43.417
-8.5 | -0.818 | 0.01895 | -0.023 | -43.147
-8 | -0.765 | 0.01796 | -0.024 | -42.616
-7.5 | -0.711 | 0.01703 | -0.025 | -41.748
-7 | -0.656 | 0.01609 | -0.026 | -40.768
-6.5 | -0.599 | 0.0153 | -0.027 | -39.171
-6 | -0.541 | 0.01456 | -0.027 | -37.182
-5.5 | -0.498 | 0.00778 | -0.029 | -63.99
-5 | -0.439 | 0.00808 | -0.03 | -54.281
-4.5 | -0.375 | 0.00796 | -0.031 | -47.145
-4 | -0.311 | 0.00788 | -0.032 | -39.549
-3.5 | -0.247 | 0.00784 | -0.033 | -31.556
-3 | -0.183 | 0.00778 | -0.034 | -23.505
-2.5 | -0.118 | 0.00783 | -0.035 | -15.123
-2 | -0.053 | 0.00783 | -0.036 | -6.826
-1.5 | 0.012 | 0.00783 | -0.037 | 1.47
-1 | 0.076 | 0.00788 | -0.037 | 9.705
-0.5 | 0.141 | 0.00797 | -0.038 | 17.741
0 | 0.206 | 0.008 | -0.039 | 25.789
0.5 | 0.271 | 0.00808 | -0.04 | 33.584
1 | 0.336 | 0.00821 | -0.041 | 40.982
1.5 | 0.399 | 0.00775 | -0.042 | 51.478
2 | 0.462 | 0.00839 | -0.042 | 55.093
2.5 | 0.526 | 0.00851 | -0.043 | 61.775
3 | 0.589 | 0.00861 | -0.044 | 68.386
3.5 | 0.652 | 0.00878 | -0.045 | 74.207
4 | 0.711 | 0.00894 | -0.045 | 79.456
4.5 | 0.772 | 0.00911 | -0.046 | 84.739
5 | 0.832 | 0.00933 | -0.047 | 89.179
5.5 | 0.891 | 0.00954 | -0.048 | 93.367
6 | 0.949 | 0.0098 | -0.048 | 96.857
6.5 | 1.006 | 0.01008 | -0.049 | 99.838
7 | 1.061 | 0.0104 | -0.05 | 102.048
7.5 | 1.099 | 0.0195 | -0.05 | 56.324
8 | 1.149 | 0.02053 | -0.05 | 55.974
8.5 | 1.197 | 0.02165 | -0.051 | 55.316
9 | 1.243 | 0.0229 | -0.052 | 54.295
9.5 | 1.287 | 0.02424 | -0.052 | 53.088
10 | 1.328 | 0.02559 | -0.053 | 51.89
10.5 | 1.366 | 0.02716 | -0.053 | 50.282
11 | 1.4 | 0.02883 | -0.054 | 48.556
11.5 | 1.431 | 0.0307 | -0.054 | 46.6
12 | 1.455 | 0.03249 | -0.055 | 44.795
12.5 | 1.474 | 0.03465 | -0.055 | 42.549
13 | 1.488 | 0.03705 | -0.056 | 40.158
13.5 | 1.496 | 0.03953 | -0.056 | 37.852
14 | 1.497 | 0.04264 | -0.057 | 35.121
14.5 | 1.494 | 0.04567 | -0.057 | 32.701
15 | 1.484 | 0.04876 | -0.058 | 30.44
15.5 | 1.467 | 0.05291 | -0.058 | 27.721
16 | 1.443 | 0.05751 | -0.058 | 25.087
16.5 | 1.405 | 0.06614 | -0.058 | 21.237
17 | 1.358 | 0.07647 | -0.057 | 17.754
17.5 | 1.263 | 0.10926 | -0.051 | 11.56
18 | 1.175 | 0.14646 | -0.041 | 8.021
18.5 | 1.125 | 0.1619 | -0.036 | 6.948
19 | 1.08 | 0.17263 | -0.035 | 6.254

## 38. Re 750k Mach 0.25 (2)
BIGFOIL.COM POLAR EXPORT
NACA64-220 a=0.8
NACA64-220 a=0.8 |  |  |  | Cl Max: | 1.1911 | at alpha= | 19.5 | deg
XFOIL ncrit=9 |  |  |  | L/D Max: | 100.308 | at alpha= | 7 | deg
Re: | 750000 |  |  | Cd Min: | 0.13945 | at alpha= | -20 | deg
Mach: | 0.25 |  |  | Cl=0 at alpha= | -1.5212 | deg
|  |  |  | @ Cl=0.1, Cd= | 0.00852
|  |  |  | @ Cl=0.4, Cd= | 0.0087731
|  |  |  | @ Cl=0.6, Cd= | 0.0091046
alpha (deg) | Cl | Cd | Cm | Cl/Cd
-20 | -0.8568 | 0.13945 | -0.0231 | -6.1441
-19.5 | -0.9019 | 0.12224 | -0.0342 | -7.3781
-19 | -0.9303 | 0.10901 | -0.0423 | -8.5341
-18.5 | -0.95 | 0.09783 | -0.0487 | -9.7107
-18 | -0.9623 | 0.08824 | -0.0538 | -10.9055
-17.5 | -0.9689 | 0.07999 | -0.0578 | -12.1128
-17 | -0.971 | 0.07296 | -0.0604 | -13.3087
-16.5 | -0.9642 | 0.06739 | -0.062 | -14.3078
-16 | -0.9543 | 0.06225 | -0.0634 | -15.3301
-15.5 | -0.9417 | 0.05755 | -0.0645 | -16.3632
-15 | -0.9271 | 0.05326 | -0.0651 | -17.4071
-14.5 | -0.9105 | 0.0493 | -0.0656 | -18.4686
-14 | -0.8908 | 0.0457 | -0.0659 | -19.4923
-13.5 | -0.8522 | 0.04132 | -0.0714 | -20.6244
-13 | -0.8357 | 0.03818 | -0.0704 | -21.8884
-12 | -0.8016 | 0.03261 | -0.0673 | -24.5814
-11.5 | -0.7891 | 0.02965 | -0.0654 | -26.6138
-11 | -0.7753 | 0.02687 | -0.0633 | -28.8537
-10.5 | -0.7545 | 0.0246 | -0.0613 | -30.6707
-10 | -0.7373 | 0.02222 | -0.0588 | -33.1818
-9.5 | -0.7178 | 0.02008 | -0.0563 | -35.747
-9 | -0.697 | 0.01814 | -0.0535 | -38.4234
-8.5 | -0.6761 | 0.01635 | -0.0503 | -41.3517
-7.5 | -0.6441 | 0.01347 | -0.0405 | -47.8174
-6.5 | -0.5739 | 0.01101 | -0.0352 | -52.1253
-6 | -0.5378 | 0.00929 | -0.0329 | -57.8902
-5.5 | -0.486 | 0.0086 | -0.0324 | -56.5116
-5 | -0.426 | 0.00848 | -0.0329 | -50.2358
-4.5 | -0.3654 | 0.00848 | -0.0334 | -43.0896
-4 | -0.3042 | 0.00847 | -0.034 | -35.915
-3.5 | -0.2433 | 0.00847 | -0.0346 | -28.7249
-3 | -0.1817 | 0.00854 | -0.0353 | -21.2763
-2.5 | -0.1207 | 0.00857 | -0.036 | -14.084
-2 | -0.0587 | 0.00858 | -0.0369 | -6.8415
-1.5 | 0.0026 | 0.00851 | -0.0377 | 0.30552
-1 | 0.0639 | 0.00852 | -0.0385 | 7.5
-0.5 | 0.1256 | 0.00852 | -0.0394 | 14.7418
0 | 0.187 | 0.0086 | -0.0402 | 21.7442
0.5 | 0.2481 | 0.00859 | -0.041 | 28.8824
1 | 0.3096 | 0.00863 | -0.0419 | 35.8749
1.5 | 0.3709 | 0.00873 | -0.0427 | 42.4857
2 | 0.4317 | 0.00882 | -0.0434 | 48.9456
2.5 | 0.4929 | 0.00889 | -0.0442 | 55.4443
3 | 0.554 | 0.00899 | -0.0449 | 61.624
3.5 | 0.6142 | 0.00914 | -0.0455 | 67.1991
4 | 0.6745 | 0.00923 | -0.046 | 73.0769
4.5 | 0.7331 | 0.00929 | -0.0462 | 78.9128
5 | 0.7915 | 0.00933 | -0.0462 | 84.8339
5.5 | 0.849 | 0.00947 | -0.0462 | 89.6515
6 | 0.9046 | 0.0096 | -0.0457 | 94.2292
6.5 | 0.9587 | 0.00977 | -0.045 | 98.1269
7 | 1.0091 | 0.01006 | -0.0437 | 100.3082
7.5 | 1.0365 | 0.01101 | -0.0388 | 94.1417
8 | 1.0213 | 0.01295 | -0.0276 | 78.8649
8.5 | 1.014 | 0.01542 | -0.0195 | 65.7588
9.5 | 1.0117 | 0.02128 | -0.0082 | 47.5423
10 | 1.0167 | 0.02442 | -0.0043 | 41.6339
10.5 | 1.0227 | 0.02775 | -0.001 | 36.8541
11 | 1.0291 | 0.03129 | 0.0017 | 32.8891
11.5 | 1.0383 | 0.03485 | 0.004 | 29.7934
12 | 1.05 | 0.03829 | 0.006 | 27.4223
12.5 | 1.0748 | 0.04177 | 0.0053 | 25.7314
13 | 1.0862 | 0.04592 | 0.0061 | 23.6542
13.5 | 1.1026 | 0.04988 | 0.0065 | 22.1051
14 | 1.1133 | 0.05454 | 0.0067 | 20.4125
14.5 | 1.124 | 0.05934 | 0.0066 | 18.9417
15 | 1.1368 | 0.06413 | 0.0063 | 17.7265
15.5 | 1.1475 | 0.06928 | 0.0057 | 16.5632
16 | 1.1489 | 0.07559 | 0.0047 | 15.1991
16.5 | 1.1606 | 0.08101 | 0.0035 | 14.3266
17 | 1.1701 | 0.08685 | 0.002 | 13.4727
17.5 | 1.1773 | 0.09313 | 0.0001 | 12.6415
18 | 1.1824 | 0.09977 | -0.0021 | 11.8513
18.5 | 1.1851 | 0.10667 | -0.0045 | 11.11
19 | 1.1893 | 0.11388 | -0.0076 | 10.4434
19.5 | 1.1911 | 0.12155 | -0.0112 | 9.7993
20 | 1.1909 | 0.12965 | -0.0153 | 9.1855

## 39. Re 750k Mach 0.50 (1)
BIGFOIL.COM POLAR EXPORT
NACA64-220 a=0.8
NACA64-220 a=0.8 |  |  |  | Cl Max: | 1.285 | at alpha= | 9.5 | deg
JavaFoil+Calcfoil stall+Eppler ext transition |  |  |  | L/D Max: | 91.165 | at alpha= | 6.5 | deg
Re: | 750000 |  |  | Cd Min: | 0.00779 | at alpha= | -1 | deg
Mach: | 0.5 |  |  | Cl=0 at alpha= | -1.589 | deg
|  |  |  | @ Cl=0.1, Cd= | 0.0079503
|  |  |  | @ Cl=0.4, Cd= | 0.0089865
|  |  |  | @ Cl=0.6, Cd= | 0.0094589
alpha (deg) | Cl | Cd | Cm | Cl/Cd
-20 | -1.048 | 0.21181 | -0.004 | -4.949
-19.5 | -1.021 | 0.20659 | -0.004 | -4.94
-19 | -0.993 | 0.20338 | -0.004 | -4.883
-18.5 | -0.965 | 0.19501 | -0.005 | -4.951
-18 | -0.935 | 0.19241 | -0.005 | -4.861
-17.5 | -0.907 | 0.18493 | -0.006 | -4.906
-17 | -0.879 | 0.17931 | -0.006 | -4.904
-16.5 | -0.852 | 0.17561 | -0.007 | -4.854
-16 | -0.822 | 0.1664 | -0.007 | -4.937
-15.5 | -0.793 | 0.16301 | -0.007 | -4.867
-15 | -0.765 | 0.16169 | -0.008 | -4.734
-14.5 | -0.736 | 0.15222 | -0.008 | -4.837
-14 | -0.708 | 0.14415 | -0.008 | -4.91
-13.5 | -0.68 | 0.14043 | -0.008 | -4.84
-13 | -0.652 | 0.13691 | -0.009 | -4.759
-12.5 | -0.623 | 0.1207 | -0.009 | -5.162
-12 | -0.594 | 0.11413 | -0.009 | -5.206
-11.5 | -0.566 | 0.10512 | -0.009 | -5.385
-11 | -0.538 | 0.09991 | -0.01 | -5.386
-10.5 | -0.731 | 0.07588 | -0.011 | -9.634
-10 | -0.897 | 0.03452 | -0.022 | -25.988
-9.5 | -0.918 | 0.02884 | -0.023 | -31.832
-9 | -0.899 | 0.0265 | -0.024 | -33.916
-8.5 | -0.863 | 0.02455 | -0.025 | -35.156
-8 | -0.818 | 0.02286 | -0.026 | -35.777
-7.5 | -0.767 | 0.02129 | -0.027 | -36.029
-7 | -0.712 | 0.01988 | -0.028 | -35.809
-6.5 | -0.654 | 0.01861 | -0.029 | -35.121
-6 | -0.593 | 0.01753 | -0.03 | -33.823
-5.5 | -0.53 | 0.01656 | -0.031 | -32.019
-5 | -0.475 | 0.00948 | -0.033 | -50.168
-4.5 | -0.409 | 0.00913 | -0.034 | -44.789
-4 | -0.341 | 0.00892 | -0.035 | -38.251
-3.5 | -0.272 | 0.00873 | -0.036 | -31.185
-3 | -0.202 | 0.00827 | -0.038 | -24.481
-2.5 | -0.132 | 0.00854 | -0.039 | -15.5
-2 | -0.06 | 0.00849 | -0.04 | -7.034
-1.5 | 0.013 | 0.00851 | -0.041 | 1.511
-1 | 0.085 | 0.00779 | -0.042 | 10.976
-0.5 | 0.158 | 0.00857 | -0.042 | 18.437
0 | 0.228 | 0.00871 | -0.043 | 26.184
0.5 | 0.299 | 0.00885 | -0.044 | 33.829
1 | 0.37 | 0.00894 | -0.045 | 41.448
1.5 | 0.441 | 0.00905 | -0.046 | 48.761
2 | 0.512 | 0.00925 | -0.047 | 55.344
2.5 | 0.582 | 0.00941 | -0.048 | 61.821
3 | 0.652 | 0.0096 | -0.049 | 67.893
3.5 | 0.722 | 0.00986 | -0.049 | 73.209
4 | 0.785 | 0.01011 | -0.05 | 77.64
4.5 | 0.852 | 0.01042 | -0.051 | 81.705
5 | 0.917 | 0.01075 | -0.052 | 85.255
5.5 | 0.98 | 0.01114 | -0.053 | 88.014
6 | 1.042 | 0.01158 | -0.053 | 89.943
6.5 | 1.1 | 0.01207 | -0.054 | 91.165
7 | 1.136 | 0.02365 | -0.054 | 48.039
7.5 | 1.184 | 0.02526 | -0.055 | 46.893
8 | 1.226 | 0.02704 | -0.055 | 45.352
8.5 | 1.26 | 0.029 | -0.056 | 43.456
9 | 1.282 | 0.03138 | -0.057 | 40.838
9.5 | 1.285 | 0.03427 | -0.057 | 37.484
10 | 1.255 | 0.03766 | -0.058 | 33.312
10.5 | 0.986 | 0.07626 | -0.029 | 12.925
11 | 0.715 | 0.10083 | -0.025 | 7.09
11.5 | 0.743 | 0.11244 | -0.028 | 6.612
12 | 0.771 | 0.11482 | -0.028 | 6.718
12.5 | 0.799 | 0.12562 | -0.028 | 6.36
13 | 0.828 | 0.1336 | -0.031 | 6.196
13.5 | 0.856 | 0.1396 | -0.032 | 6.13
14 | 0.884 | 0.14437 | -0.033 | 6.12
14.5 | 0.913 | 0.15138 | -0.036 | 6.033

## 40. Re 750k Mach 0.50 (2)
BIGFOIL.COM POLAR EXPORT
NACA64-220 a=0.8
NACA64-220 a=0.8 |  |  |  | Cl Max: | 1.0378 | at alpha= | 7 | deg
XFOIL ncrit=9 |  |  |  | L/D Max: | 89.2122 | at alpha= | 6 | deg
Re: | 750000 |  |  | Cd Min: | 0.1691 | at alpha= | -17.5 | deg
Mach: | 0.5 |  |  | Cl=0 at alpha= | -1.4878 | deg
|  |  |  | @ Cl=0.1, Cd= | 0.0022346
|  |  |  | @ Cl=0.4, Cd= | 0.0096723
|  |  |  | @ Cl=0.6, Cd= | 0.010154
alpha (deg) | Cl | Cd | Cm | Cl/Cd
-17.5 | -0.4161 | 0.1691 | 0.0033 | -2.4607
-17 | -0.4122 | 0.16016 | -0.0026 | -2.5737
-16.5 | -0.4096 | 0.15127 | -0.009 | -2.7077
-16 | -0.4248 | 0.13953 | -0.0174 | -3.0445
-15.5 | -0.5362 | 0.11628 | -0.0379 | -4.6113
-15 | -0.5724 | 0.10382 | -0.0481 | -5.5134
-14.5 | -0.5968 | 0.09234 | -0.0562 | -6.4631
-14 | -0.6173 | 0.08121 | -0.0629 | -7.6013
-13.5 | -0.6341 | 0.07057 | -0.0681 | -8.9854
-13 | -0.6453 | 0.06086 | -0.0717 | -10.603
-12.5 | -0.648 | 0.05248 | -0.0737 | -12.3476
-12 | -0.6426 | 0.04543 | -0.0745 | -14.1448
-11.5 | -0.6337 | 0.0392 | -0.0745 | -16.1658
-11 | -0.6217 | 0.03364 | -0.0741 | -18.481
-10.5 | -0.6065 | 0.02883 | -0.0734 | -21.0371
-10 | -0.5901 | 0.02451 | -0.0722 | -24.0759
-9.5 | -0.5801 | 0.02008 | -0.0709 | -28.8894
-9 | -0.5644 | 0.01654 | -0.0693 | -34.1233
-8.5 | -0.5523 | 0.01331 | -0.0671 | -41.4951
-8 | -0.5388 | 0.01057 | -0.0647 | -50.9745
-7.5 | -0.5258 | 0.00823 | -0.062 | -63.8882
-7 | -0.5197 | 0.00615 | -0.0586 | -84.5041
-6.5 | -0.5168 | 0.00451 | -0.0547 | -114.5898
-6 | -0.528 | 0.00351 | -0.048 | -150.4274
-5.5 | -0.5205 | 0.00273 | -0.0418 | -190.6593
-5 | -0.4857 | 0.00218 | -0.0384 | -222.7982
-4.5 | -0.418 | 0.00215 | -0.0382 | -194.4186
-4 | -0.349 | 0.00218 | -0.0382 | -160.0917
-3.5 | -0.2792 | 0.00219 | -0.0385 | -127.4886
-3 | -0.2098 | 0.00222 | -0.0388 | -94.5045
-2.5 | -0.1401 | 0.00225 | -0.0394 | -62.2667
-2 | -0.0707 | 0.00223 | -0.04 | -31.704
-1.5 | -0.0017 | 0.00224 | -0.0407 | -0.75893
-1 | 0.0678 | 0.00223 | -0.0416 | 30.4036
-0.5 | 0.1372 | 0.00224 | -0.0424 | 61.25
0 | 0.2081 | 0.00942 | -0.0441 | 22.0913
0.5 | 0.2779 | 0.00954 | -0.0448 | 29.13
1 | 0.348 | 0.00962 | -0.0456 | 36.1746
1.5 | 0.4176 | 0.00969 | -0.0462 | 43.096
2 | 0.4872 | 0.00983 | -0.0467 | 49.5626
2.5 | 0.557 | 0.01006 | -0.0473 | 55.3678
3 | 0.6259 | 0.01021 | -0.0476 | 61.3026
3.5 | 0.6945 | 0.01034 | -0.0476 | 67.1663
4 | 0.7635 | 0.01062 | -0.0476 | 71.8927
4.5 | 0.8276 | 0.01064 | -0.0465 | 77.782
5 | 0.8892 | 0.01077 | -0.0447 | 82.5627
5.5 | 0.9487 | 0.01094 | -0.0425 | 86.7185
6 | 0.9965 | 0.01117 | -0.0383 | 89.2122
6.5 | 1.0252 | 0.01166 | -0.0312 | 87.9245
7 | 1.0378 | 0.01317 | -0.0232 | 78.8003
8 | 0.9671 | 0.0223 | -0.0042 | 43.3677
8.5 | 0.9444 | 0.02754 | 0.0014 | 34.2919
9.5 | 0.9325 | 0.03744 | 0.0081 | 24.9065
10 | 0.9355 | 0.04228 | 0.0103 | 22.1263
10.5 | 0.9434 | 0.0471 | 0.0119 | 20.0297
11.5 | 0.9672 | 0.05701 | 0.0138 | 16.9654
12 | 0.9786 | 0.06239 | 0.0142 | 15.6852

## 41. Re 1M Mach 0.00 (1)
BIGFOIL.COM POLAR EXPORT
NACA64-220 a=0.8
NACA64-220 a=0.8 |  |  |  | Cl Max: | 1.595 | at alpha= | 16.5 | deg
JavaFoil+Calcfoil stall+Eppler ext transition |  |  |  | L/D Max: | 115.752 | at alpha= | 7.5 | deg
Re: | 1000000 |  |  | Cd Min: | 0.00714 | at alpha= | -2.5 | deg
Mach: | 0 |  |  | Cl=0 at alpha= | -1.5873 | deg
|  |  |  | @ Cl=0.1, Cd= | 0.0072265
|  |  |  | @ Cl=0.4, Cd= | 0.0075514
|  |  |  | @ Cl=0.6, Cd= | 0.0076379
alpha (deg) | Cl | Cd | Cm | Cl/Cd
-20 | -1.237 | 0.13953 | -0.004 | -8.864
-19.5 | -1.257 | 0.1211 | -0.004 | -10.382
-19 | -1.309 | 0.08557 | -0.006 | -15.292
-18.5 | -1.325 | 0.07235 | -0.006 | -18.314
-18 | -1.333 | 0.06305 | -0.007 | -21.143
-17.5 | -1.331 | 0.05854 | -0.008 | -22.735
-17 | -1.333 | 0.05085 | -0.009 | -26.215
-16.5 | -1.326 | 0.04651 | -0.009 | -28.509
-16 | -1.312 | 0.04415 | -0.01 | -29.726
-15.5 | -1.3 | 0.03998 | -0.011 | -32.522
-15 | -1.283 | 0.03694 | -0.012 | -34.737
-14.5 | -1.263 | 0.03458 | -0.013 | -36.51
-14 | -1.239 | 0.03226 | -0.013 | -38.397
-13.5 | -1.212 | 0.03014 | -0.014 | -40.2
-13 | -1.182 | 0.02829 | -0.015 | -41.773
-12.5 | -1.149 | 0.02646 | -0.016 | -43.43
-12 | -1.114 | 0.02484 | -0.017 | -44.838
-11.5 | -1.076 | 0.0234 | -0.017 | -45.98
-11 | -1.035 | 0.0221 | -0.018 | -46.856
-10.5 | -0.993 | 0.02075 | -0.019 | -47.849
-10 | -0.948 | 0.01962 | -0.02 | -48.307
-9.5 | -0.901 | 0.0186 | -0.021 | -48.434
-9 | -0.852 | 0.01763 | -0.022 | -48.351
-8.5 | -0.802 | 0.01666 | -0.022 | -48.123
-8 | -0.749 | 0.01587 | -0.023 | -47.186
-7.5 | -0.695 | 0.01508 | -0.024 | -46.094
-7 | -0.641 | 0.01427 | -0.025 | -44.909
-6.5 | -0.586 | 0.01355 | -0.026 | -43.219
-6 | -0.547 | 0.00744 | -0.028 | -73.51
-5.5 | -0.486 | 0.00733 | -0.029 | -66.399
-5 | -0.425 | 0.00727 | -0.029 | -58.513
-4.5 | -0.364 | 0.00721 | -0.03 | -50.432
-4 | -0.302 | 0.0072 | -0.031 | -41.924
-3.5 | -0.239 | 0.00716 | -0.032 | -33.458
-3 | -0.177 | 0.00719 | -0.033 | -24.626
-2.5 | -0.115 | 0.00714 | -0.034 | -16.065
-2 | -0.052 | 0.00719 | -0.035 | -7.2
-1.5 | 0.011 | 0.00719 | -0.035 | 1.549
-1 | 0.074 | 0.00721 | -0.036 | 10.265
-0.5 | 0.137 | 0.00725 | -0.037 | 18.895
0 | 0.2 | 0.00732 | -0.038 | 27.32
0.5 | 0.263 | 0.0074 | -0.039 | 35.526
1 | 0.326 | 0.00744 | -0.04 | 43.789
1.5 | 0.388 | 0.00754 | -0.041 | 51.524
2 | 0.451 | 0.0076 | -0.041 | 59.39
2.5 | 0.514 | 0.00772 | -0.042 | 66.61
3 | 0.577 | 0.00786 | -0.043 | 73.399
3.5 | 0.635 | 0.0073 | -0.044 | 87.092
4 | 0.693 | 0.00802 | -0.044 | 86.379
4.5 | 0.752 | 0.00815 | -0.045 | 92.335
5 | 0.811 | 0.0083 | -0.046 | 97.699
5.5 | 0.869 | 0.00845 | -0.046 | 102.845
6 | 0.927 | 0.00866 | -0.047 | 107.034
6.5 | 0.983 | 0.00886 | -0.048 | 110.868
7 | 1.038 | 0.00907 | -0.049 | 114.377
7.5 | 1.091 | 0.00943 | -0.049 | 115.752
8 | 1.124 | 0.01808 | -0.049 | 62.184
8.5 | 1.174 | 0.01898 | -0.05 | 61.838
9 | 1.221 | 0.01999 | -0.05 | 61.099
9.5 | 1.267 | 0.02101 | -0.051 | 60.285
10 | 1.31 | 0.02215 | -0.051 | 59.146
10.5 | 1.351 | 0.02339 | -0.052 | 57.769
11 | 1.39 | 0.02469 | -0.053 | 56.301
11.5 | 1.427 | 0.02605 | -0.053 | 54.792
12 | 1.46 | 0.0275 | -0.054 | 53.075
12.5 | 1.488 | 0.02914 | -0.054 | 51.072
13 | 1.514 | 0.03089 | -0.055 | 49.011
13.5 | 1.536 | 0.0328 | -0.055 | 46.827
14 | 1.554 | 0.03488 | -0.056 | 44.563
14.5 | 1.569 | 0.03709 | -0.056 | 42.305
15 | 1.581 | 0.03924 | -0.057 | 40.301
15.5 | 1.589 | 0.04164 | -0.057 | 38.165
16 | 1.593 | 0.04496 | -0.057 | 35.427
16.5 | 1.595 | 0.04722 | -0.058 | 33.778
17 | 1.592 | 0.0508 | -0.058 | 31.339
17.5 | 1.586 | 0.05416 | -0.058 | 29.291
18 | 1.577 | 0.05768 | -0.059 | 27.347
18.5 | 1.564 | 0.06237 | -0.059 | 25.085
19 | 1.549 | 0.06754 | -0.059 | 22.927
19.5 | 1.531 | 0.07278 | -0.059 | 21.03
20 | 1.509 | 0.079 | -0.059 | 19.106

## 42. Re 1M Mach 0.00 (2)
BIGFOIL.COM POLAR EXPORT
NACA64-220 a=0.8
NACA64-220 a=0.8 |  |  |  | Cl Max: | 1.2888 | at alpha= | 19.5 | deg
XFOIL ncrit=9 |  |  |  | L/D Max: | 109.866 | at alpha= | 7 | deg
Re: | 1000000 |  |  | Cd Min: | 0.10336 | at alpha= | 20 | deg
Mach: | 0 |  |  | Cl=0 at alpha= | -1.5328 | deg
|  |  |  | @ Cl=0.1, Cd= | 0.0074886
|  |  |  | @ Cl=0.4, Cd= | 0.0076412
|  |  |  | @ Cl=0.6, Cd= | 0.0079333
alpha (deg) | Cl | Cd | Cm | Cl/Cd
-20 | -1.0947 | 0.08944 | -0.0442 | -12.2395
-19.5 | -1.0966 | 0.08267 | -0.047 | -13.2648
-19 | -1.0934 | 0.07657 | -0.0495 | -14.2797
-18.5 | -1.088 | 0.07088 | -0.0517 | -15.3499
-18 | -1.0785 | 0.0658 | -0.0536 | -16.3906
-17.5 | -1.0682 | 0.06101 | -0.0551 | -17.5086
-17 | -1.056 | 0.0566 | -0.0563 | -18.6572
-16.5 | -1.0423 | 0.05249 | -0.0572 | -19.8571
-16 | -1.0262 | 0.04875 | -0.0579 | -21.0503
-15.5 | -1.0084 | 0.04527 | -0.0584 | -22.2752
-15 | -1.0041 | 0.04084 | -0.0583 | -24.5862
-14 | -0.9448 | 0.03407 | -0.0637 | -27.7311
-13.5 | -0.9254 | 0.03168 | -0.0627 | -29.2109
-13 | -0.9071 | 0.02942 | -0.061 | -30.8328
-12.5 | -0.8939 | 0.02679 | -0.0591 | -33.3669
-12 | -0.8798 | 0.02428 | -0.0571 | -36.2356
-11.5 | -0.8586 | 0.0223 | -0.0552 | -38.5022
-11 | -0.8347 | 0.02054 | -0.0533 | -40.6378
-10.5 | -0.8146 | 0.01867 | -0.0509 | -43.6315
-10 | -0.7917 | 0.01708 | -0.0483 | -46.3525
-9.5 | -0.7666 | 0.01575 | -0.0457 | -48.673
-9 | -0.7485 | 0.01446 | -0.0415 | -51.7635
-8.5 | -0.7223 | 0.01362 | -0.0376 | -53.0323
-8 | -0.6867 | 0.01272 | -0.0353 | -53.9858
-7 | -0.6032 | 0.01095 | -0.0325 | -55.0868
-6.5 | -0.5594 | 0.00995 | -0.0315 | -56.2211
-6 | -0.5167 | 0.0086 | -0.0305 | -60.0814
-5.5 | -0.4677 | 0.00767 | -0.0302 | -60.9778
-5 | -0.4099 | 0.00754 | -0.0309 | -54.3634
-4.5 | -0.3512 | 0.00746 | -0.0317 | -47.0777
-4 | -0.2924 | 0.00747 | -0.0324 | -39.1432
-3.5 | -0.2332 | 0.00741 | -0.0333 | -31.471
-3 | -0.1744 | 0.00742 | -0.034 | -23.504
-2.5 | -0.1145 | 0.00749 | -0.035 | -15.287
-2 | -0.0556 | 0.00744 | -0.0358 | -7.4731
-1.5 | 0.0039 | 0.00746 | -0.0367 | 0.52279
-1 | 0.0636 | 0.00747 | -0.0376 | 8.5141
-0.5 | 0.1223 | 0.0075 | -0.0384 | 16.3067
0 | 0.1819 | 0.00746 | -0.0393 | 24.3834
0.5 | 0.2414 | 0.00751 | -0.0402 | 32.1438
1 | 0.3001 | 0.00761 | -0.041 | 39.435
1.5 | 0.3593 | 0.0076 | -0.0418 | 47.2763
2 | 0.4186 | 0.00766 | -0.0427 | 54.6475
2.5 | 0.4772 | 0.00774 | -0.0435 | 61.6537
3 | 0.5356 | 0.00785 | -0.0442 | 68.2293
4 | 0.6516 | 0.008 | -0.0455 | 81.45
4.5 | 0.7094 | 0.00803 | -0.0461 | 88.3437
5 | 0.766 | 0.00815 | -0.0465 | 93.9877
5.5 | 0.8224 | 0.00828 | -0.0469 | 99.3237
6 | 0.8776 | 0.0084 | -0.0471 | 104.4762
6.5 | 0.9316 | 0.00861 | -0.047 | 108.1998
7 | 0.9822 | 0.00894 | -0.0465 | 109.8658
7.5 | 1.0107 | 0.0102 | -0.0426 | 99.0882
8 | 1.0217 | 0.01169 | -0.0357 | 87.3995
8.5 | 1.0228 | 0.01329 | -0.0277 | 76.9601
9 | 1.0296 | 0.01512 | -0.0216 | 68.0952
9.5 | 1.0408 | 0.01707 | -0.0168 | 60.9725
10 | 1.0539 | 0.01917 | -0.0128 | 54.9765
10.5 | 1.0659 | 0.02155 | -0.0092 | 49.4617
11 | 1.0756 | 0.02427 | -0.0059 | 44.3181
11.5 | 1.0886 | 0.02696 | -0.0033 | 40.3783
12 | 1.1036 | 0.02963 | -0.001 | 37.246
12.5 | 1.1173 | 0.03241 | 0.0012 | 34.4739
13 | 1.1448 | 0.03516 | 0.0006 | 32.5597
13.5 | 1.1597 | 0.03857 | 0.0015 | 30.0674
14 | 1.1794 | 0.0417 | 0.0021 | 28.283
14.5 | 1.1951 | 0.04529 | 0.0026 | 26.3877
15 | 1.2041 | 0.04965 | 0.003 | 24.2518
15.5 | 1.2216 | 0.05333 | 0.0029 | 22.9064
16 | 1.2365 | 0.05736 | 0.0028 | 21.5568
16.5 | 1.2485 | 0.06184 | 0.0023 | 20.1892
17 | 1.2518 | 0.06746 | 0.0016 | 18.5562
17.5 | 1.2613 | 0.07253 | 0.0006 | 17.39
18 | 1.2717 | 0.07765 | -0.0006 | 16.3773
18.5 | 1.2791 | 0.08328 | -0.0021 | 15.359
19 | 1.285 | 0.08926 | -0.004 | 14.3961
19.5 | 1.2888 | 0.09569 | -0.0062 | 13.4685
20 | 1.2843 | 0.10336 | -0.0091 | 12.4255

## 43. Re 1M Mach 0.10 (1)
BIGFOIL.COM POLAR EXPORT
NACA64-220 a=0.8
NACA64-220 a=0.8 |  |  |  | Cl Max: | 1.578 | at alpha= | 15.5 | deg
JavaFoil+Calcfoil stall+Eppler ext transition |  |  |  | L/D Max: | 115.173 | at alpha= | 7.5 | deg
Re: | 1000000 |  |  | Cd Min: | 0.00717 | at alpha= | -2 | deg
Mach: | 0.1 |  |  | Cl=0 at alpha= | -1.5873 | deg
|  |  |  | @ Cl=0.1, Cd= | 0.0072562
|  |  |  | @ Cl=0.4, Cd= | 0.0075503
|  |  |  | @ Cl=0.6, Cd= | 0.0078772
alpha (deg) | Cl | Cd | Cm | Cl/Cd
-20 | -1.195 | 0.15067 | -0.003 | -7.931
-19.5 | -1.211 | 0.13618 | -0.004 | -8.892
-19 | -1.242 | 0.11068 | -0.005 | -11.227
-18.5 | -1.289 | 0.08076 | -0.006 | -15.955
-18 | -1.304 | 0.06875 | -0.007 | -18.964
-17.5 | -1.308 | 0.06208 | -0.008 | -21.065
-17 | -1.311 | 0.05474 | -0.009 | -23.951
-16.5 | -1.311 | 0.04835 | -0.009 | -27.114
-16 | -1.3 | 0.04551 | -0.01 | -28.576
-15.5 | -1.29 | 0.04143 | -0.011 | -31.146
-15 | -1.276 | 0.03809 | -0.012 | -33.492
-14.5 | -1.257 | 0.03529 | -0.013 | -35.619
-14 | -1.235 | 0.03295 | -0.013 | -37.475
-13.5 | -1.21 | 0.03067 | -0.014 | -39.431
-13 | -1.181 | 0.02876 | -0.015 | -41.061
-12.5 | -1.149 | 0.02688 | -0.016 | -42.762
-12 | -1.115 | 0.02529 | -0.017 | -44.07
-11.5 | -1.077 | 0.02372 | -0.017 | -45.428
-11 | -1.037 | 0.02238 | -0.018 | -46.347
-10.5 | -0.995 | 0.021 | -0.019 | -47.391
-10 | -0.951 | 0.01987 | -0.02 | -47.85
-9.5 | -0.904 | 0.0188 | -0.021 | -48.08
-9 | -0.855 | 0.0178 | -0.022 | -48.04
-8.5 | -0.804 | 0.01685 | -0.022 | -47.745
-8 | -0.752 | 0.01604 | -0.023 | -46.869
-7.5 | -0.698 | 0.01523 | -0.024 | -45.817
-7 | -0.643 | 0.01439 | -0.025 | -44.697
-6.5 | -0.588 | 0.01366 | -0.026 | -43.047
-6 | -0.55 | 0.00743 | -0.028 | -73.936
-5.5 | -0.489 | 0.00737 | -0.029 | -66.302
-5 | -0.427 | 0.00725 | -0.03 | -58.968
-4.5 | -0.365 | 0.00723 | -0.03 | -50.559
-4 | -0.303 | 0.00718 | -0.031 | -42.207
-3.5 | -0.241 | 0.00718 | -0.032 | -33.522
-3 | -0.178 | 0.00718 | -0.033 | -24.781
-2.5 | -0.115 | 0.00718 | -0.034 | -16.048
-2 | -0.052 | 0.00717 | -0.035 | -7.252
-1.5 | 0.011 | 0.00723 | -0.036 | 1.549
-1 | 0.074 | 0.00724 | -0.036 | 10.276
-0.5 | 0.138 | 0.00728 | -0.037 | 18.901
0 | 0.201 | 0.00735 | -0.038 | 27.325
0.5 | 0.264 | 0.00738 | -0.039 | 35.774
1 | 0.327 | 0.0075 | -0.04 | 43.658
1.5 | 0.39 | 0.00753 | -0.041 | 51.813
2 | 0.454 | 0.00766 | -0.042 | 59.214
2.5 | 0.517 | 0.00772 | -0.042 | 66.929
3 | 0.58 | 0.00786 | -0.043 | 73.776
3.5 | 0.638 | 0.00791 | -0.044 | 80.637
4 | 0.696 | 0.00804 | -0.044 | 86.499
4.5 | 0.756 | 0.00818 | -0.045 | 92.359
5 | 0.815 | 0.00835 | -0.046 | 97.549
5.5 | 0.873 | 0.00852 | -0.047 | 102.474
6 | 0.931 | 0.00871 | -0.047 | 106.801
6.5 | 0.987 | 0.00892 | -0.048 | 110.672
7 | 1.042 | 0.00915 | -0.049 | 113.865
7.5 | 1.095 | 0.00951 | -0.05 | 115.173
8 | 1.128 | 0.01826 | -0.049 | 61.805
8.5 | 1.178 | 0.01918 | -0.05 | 61.413
9 | 1.225 | 0.02022 | -0.051 | 60.599
9.5 | 1.27 | 0.02132 | -0.051 | 59.581
10 | 1.314 | 0.02243 | -0.052 | 58.564
10.5 | 1.354 | 0.0237 | -0.052 | 57.138
11 | 1.393 | 0.02504 | -0.053 | 55.619
11.5 | 1.429 | 0.02638 | -0.053 | 54.17
12 | 1.461 | 0.02791 | -0.054 | 52.342
12.5 | 1.488 | 0.02974 | -0.054 | 50.04
13 | 1.512 | 0.0314 | -0.055 | 48.164
13.5 | 1.533 | 0.03352 | -0.055 | 45.713
14 | 1.549 | 0.03571 | -0.056 | 43.387
14.5 | 1.562 | 0.03788 | -0.056 | 41.246
15 | 1.572 | 0.04007 | -0.057 | 39.228
15.5 | 1.578 | 0.04255 | -0.057 | 37.08
16 | 1.578 | 0.04605 | -0.058 | 34.268
16.5 | 1.577 | 0.04861 | -0.058 | 32.439
17 | 1.571 | 0.05204 | -0.058 | 30.185
17.5 | 1.561 | 0.05573 | -0.059 | 28.015
18 | 1.547 | 0.06016 | -0.059 | 25.719
18.5 | 1.531 | 0.06479 | -0.059 | 23.63
19 | 1.51 | 0.07072 | -0.059 | 21.35
19.5 | 1.487 | 0.07665 | -0.059 | 19.402
20 | 1.459 | 0.08495 | -0.059 | 17.173

## 44. Re 1M Mach 0.10 (2)
BIGFOIL.COM POLAR EXPORT
NACA64-220 a=0.8
NACA64-220 a=0.8 |  |  |  | Cl Max: | 1.2761 | at alpha= | 19.5 | deg
XFOIL ncrit=9 |  |  |  | L/D Max: | 109.302 | at alpha= | 7 | deg
Re: | 1000000 |  |  | Cd Min: | 0.10767 | at alpha= | 20 | deg
Mach: | 0.1 |  |  | Cl=0 at alpha= | -1.5317 | deg
|  |  |  | @ Cl=0.1, Cd= | 0.0075122
|  |  |  | @ Cl=0.4, Cd= | 0.0076624
|  |  |  | @ Cl=0.6, Cd= | 0.0079324
alpha (deg) | Cl | Cd | Cm | Cl/Cd
-20 | -1.0791 | 0.09344 | -0.0435 | -11.5486
-19.5 | -1.0803 | 0.08629 | -0.0469 | -12.5194
-19 | -1.0797 | 0.07981 | -0.0495 | -13.5284
-18.5 | -1.076 | 0.07376 | -0.0519 | -14.5879
-18 | -1.0678 | 0.06838 | -0.054 | -15.6157
-17.5 | -1.0587 | 0.06331 | -0.0557 | -16.7225
-17 | -1.0476 | 0.05864 | -0.057 | -17.8649
-16.5 | -1.035 | 0.0543 | -0.058 | -19.0608
-16 | -1.02 | 0.05033 | -0.0588 | -20.2662
-15.5 | -1.0021 | 0.04677 | -0.0593 | -21.4261
-15 | -0.9954 | 0.04245 | -0.0594 | -23.4488
-14 | -0.9393 | 0.03521 | -0.0649 | -26.6771
-13.5 | -0.9198 | 0.03269 | -0.0639 | -28.137
-13 | -0.9023 | 0.03031 | -0.0622 | -29.7691
-12.5 | -0.886 | 0.02781 | -0.0606 | -31.859
-12 | -0.8744 | 0.02508 | -0.0584 | -34.8644
-11.5 | -0.8543 | 0.02297 | -0.0565 | -37.192
-11 | -0.831 | 0.02112 | -0.0546 | -39.3466
-10.5 | -0.8099 | 0.01924 | -0.0523 | -42.0946
-10 | -0.7882 | 0.01751 | -0.0497 | -45.0143
-9 | -0.7431 | 0.01471 | -0.0434 | -50.5167
-8.5 | -0.7217 | 0.01379 | -0.0388 | -52.335
-8 | -0.6874 | 0.01288 | -0.0363 | -53.3696
-7.5 | -0.6489 | 0.01195 | -0.0343 | -54.3013
-7 | -0.6055 | 0.01107 | -0.0331 | -54.6974
-6.5 | -0.5617 | 0.01007 | -0.032 | -55.7795
-6 | -0.5189 | 0.00874 | -0.0309 | -59.3707
-5.5 | -0.4707 | 0.00771 | -0.0305 | -61.0506
-5 | -0.4126 | 0.00758 | -0.0311 | -54.4327
-4.5 | -0.3535 | 0.00749 | -0.0319 | -47.1963
-4 | -0.2944 | 0.00751 | -0.0326 | -39.2011
-3.5 | -0.2349 | 0.00743 | -0.0335 | -31.6151
-2.5 | -0.1154 | 0.0075 | -0.0351 | -15.3867
-2 | -0.0562 | 0.00747 | -0.0359 | -7.5234
-1.5 | 0.0038 | 0.00747 | -0.0368 | 0.5087
-1 | 0.0638 | 0.0075 | -0.0378 | 8.5067
-0.5 | 0.123 | 0.00752 | -0.0386 | 16.3564
0 | 0.1829 | 0.00749 | -0.0395 | 24.4192
0.5 | 0.2427 | 0.00754 | -0.0404 | 32.1883
1 | 0.3018 | 0.00765 | -0.0412 | 39.451
1.5 | 0.3614 | 0.00763 | -0.042 | 47.3657
2 | 0.421 | 0.00768 | -0.0429 | 54.8177
2.5 | 0.48 | 0.00778 | -0.0436 | 61.6967
3 | 0.5388 | 0.00788 | -0.0444 | 68.3756
3.5 | 0.598 | 0.00793 | -0.0451 | 75.4098
4.5 | 0.7136 | 0.00807 | -0.0462 | 88.4263
5 | 0.7706 | 0.00818 | -0.0466 | 94.2054
5.5 | 0.8271 | 0.00832 | -0.0469 | 99.4111
6 | 0.8826 | 0.00845 | -0.047 | 104.4497
6.5 | 0.9367 | 0.00868 | -0.0469 | 107.9147
7 | 0.987 | 0.00903 | -0.0462 | 109.3023
7.5 | 1.0124 | 0.01038 | -0.0417 | 97.5337
8 | 1.0195 | 0.01185 | -0.034 | 86.0338
8.5 | 1.0202 | 0.01358 | -0.0262 | 75.1252
9 | 1.027 | 0.0155 | -0.0202 | 66.2581
9.5 | 1.0373 | 0.01758 | -0.0154 | 59.0046
10 | 1.0501 | 0.01978 | -0.0115 | 53.089
10.5 | 1.0614 | 0.02227 | -0.008 | 47.6605
11 | 1.0708 | 0.0251 | -0.0047 | 42.6614
11.5 | 1.084 | 0.02787 | -0.0022 | 38.8949
12 | 1.0994 | 0.03062 | -0.0001 | 35.9046
12.5 | 1.1142 | 0.03341 | 0.002 | 33.3493
13 | 1.1402 | 0.03634 | 0.0015 | 31.3759
13.5 | 1.1564 | 0.03973 | 0.0023 | 29.1065
14 | 1.1753 | 0.04301 | 0.0029 | 27.3262
14.5 | 1.1896 | 0.04683 | 0.0033 | 25.4025
15 | 1.2003 | 0.05113 | 0.0036 | 23.4755
15.5 | 1.2165 | 0.05504 | 0.0036 | 22.1021
16 | 1.2303 | 0.05931 | 0.0033 | 20.7436
16.5 | 1.2402 | 0.06415 | 0.0028 | 19.3328
17 | 1.24 | 0.07029 | 0.0019 | 17.6412
17.5 | 1.2534 | 0.07506 | 0.0009 | 16.6986
18 | 1.2628 | 0.08043 | -0.0005 | 15.7006
18.5 | 1.2694 | 0.08629 | -0.0022 | 14.7109
19 | 1.2746 | 0.09252 | -0.0042 | 13.7765
19.5 | 1.2761 | 0.0994 | -0.0067 | 12.838
20 | 1.2683 | 0.10767 | -0.0099 | 11.7795

## 45. Re 1M Mach 0.25 (1)
BIGFOIL.COM POLAR EXPORT
NACA64-220 a=0.8
NACA64-220 a=0.8 |  |  |  | Cl Max: | 1.502 | at alpha= | 14 | deg
JavaFoil+Calcfoil stall+Eppler ext transition |  |  |  | L/D Max: | 111.581 | at alpha= | 7 | deg
Re: | 1000000 |  |  | Cd Min: | 0.00725 | at alpha= | -2 | deg
Mach: | 0.25 |  |  | Cl=0 at alpha= | -1.5923 | deg
|  |  |  | @ Cl=0.1, Cd= | 0.00736
|  |  |  | @ Cl=0.4, Cd= | 0.0076689
|  |  |  | @ Cl=0.6, Cd= | 0.0080014
alpha (deg) | Cl | Cd | Cm | Cl/Cd
-20 | -0.917 | 0.18243 | -0.003 | -5.026
-19.5 | -0.951 | 0.17454 | -0.003 | -5.45
-19 | -0.982 | 0.16234 | -0.004 | -6.05
-18.5 | -1.01 | 0.15122 | -0.004 | -6.682
-18 | -1.032 | 0.14369 | -0.005 | -7.185
-17.5 | -1.055 | 0.13347 | -0.006 | -7.905
-17 | -1.074 | 0.12259 | -0.006 | -8.761
-16.5 | -1.165 | 0.07115 | -0.009 | -16.375
-16 | -1.192 | 0.05773 | -0.01 | -20.649
-15.5 | -1.206 | 0.04977 | -0.011 | -24.226
-15 | -1.209 | 0.04476 | -0.012 | -27.016
-14.5 | -1.206 | 0.04092 | -0.013 | -29.48
-14 | -1.198 | 0.03702 | -0.014 | -32.373
-13.5 | -1.184 | 0.03418 | -0.014 | -34.648
-13 | -1.165 | 0.03165 | -0.015 | -36.817
-12.5 | -1.141 | 0.02933 | -0.016 | -38.921
-12 | -1.113 | 0.02746 | -0.017 | -40.533
-11.5 | -1.081 | 0.02576 | -0.018 | -41.953
-11 | -1.045 | 0.02398 | -0.019 | -43.59
-10.5 | -1.006 | 0.02249 | -0.02 | -44.718
-10 | -0.963 | 0.02127 | -0.02 | -45.291
-9.5 | -0.918 | 0.02 | -0.021 | -45.903
-9 | -0.87 | 0.01883 | -0.022 | -46.231
-8.5 | -0.82 | 0.01785 | -0.023 | -45.915
-8 | -0.767 | 0.01691 | -0.024 | -45.355
-7.5 | -0.713 | 0.01603 | -0.025 | -44.458
-7 | -0.657 | 0.01514 | -0.026 | -43.4
-6.5 | -0.6 | 0.0144 | -0.027 | -41.689
-6 | -0.543 | 0.01366 | -0.028 | -39.745
-5.5 | -0.502 | 0.00754 | -0.03 | -66.496
-5 | -0.439 | 0.0074 | -0.03 | -59.301
-4.5 | -0.375 | 0.00741 | -0.031 | -50.639
-4 | -0.311 | 0.00731 | -0.032 | -42.639
-3.5 | -0.247 | 0.00731 | -0.033 | -33.845
-3 | -0.183 | 0.00726 | -0.034 | -25.173
-2.5 | -0.118 | 0.00731 | -0.035 | -16.204
-2 | -0.053 | 0.00725 | -0.036 | -7.371
-1.5 | 0.012 | 0.00733 | -0.037 | 1.57
-1 | 0.076 | 0.00736 | -0.037 | 10.382
-0.5 | 0.141 | 0.00736 | -0.038 | 19.209
0 | 0.206 | 0.00745 | -0.039 | 27.69
0.5 | 0.271 | 0.00756 | -0.04 | 35.91
1 | 0.336 | 0.0076 | -0.041 | 44.241
1.5 | 0.401 | 0.00767 | -0.042 | 52.29
2 | 0.466 | 0.00782 | -0.043 | 59.597
2.5 | 0.528 | 0.00729 | -0.043 | 72.426
3 | 0.591 | 0.00798 | -0.044 | 74.076
3.5 | 0.654 | 0.00813 | -0.045 | 80.397
4 | 0.713 | 0.00827 | -0.046 | 86.194
4.5 | 0.774 | 0.00842 | -0.046 | 91.926
5 | 0.835 | 0.0086 | -0.047 | 97.074
5.5 | 0.894 | 0.00878 | -0.048 | 101.776
6 | 0.953 | 0.00901 | -0.049 | 105.752
6.5 | 1.01 | 0.00924 | -0.049 | 109.285
7 | 1.065 | 0.00955 | -0.05 | 111.581
7.5 | 1.101 | 0.01842 | -0.05 | 59.751
8 | 1.152 | 0.01937 | -0.05 | 59.467
8.5 | 1.2 | 0.02041 | -0.051 | 58.786
9 | 1.246 | 0.02161 | -0.052 | 57.676
9.5 | 1.29 | 0.02286 | -0.052 | 56.432
10 | 1.331 | 0.02414 | -0.053 | 55.136
10.5 | 1.369 | 0.02562 | -0.053 | 53.43
11 | 1.403 | 0.02718 | -0.054 | 51.618
11.5 | 1.434 | 0.02896 | -0.055 | 49.52
12 | 1.459 | 0.0307 | -0.055 | 47.519
12.5 | 1.478 | 0.03271 | -0.056 | 45.18
13 | 1.491 | 0.03494 | -0.056 | 42.682
13.5 | 1.5 | 0.03719 | -0.057 | 40.327
14 | 1.502 | 0.04011 | -0.057 | 37.436
14.5 | 1.498 | 0.04294 | -0.057 | 34.892
15 | 1.489 | 0.04572 | -0.058 | 32.568
15.5 | 1.472 | 0.0496 | -0.058 | 29.676
16 | 1.45 | 0.05338 | -0.058 | 27.166
16.5 | 1.417 | 0.05969 | -0.058 | 23.747
17 | 1.381 | 0.06507 | -0.058 | 21.226
17.5 | 1.338 | 0.07219 | -0.058 | 18.528
18 | 1.273 | 0.08853 | -0.057 | 14.384
18.5 | 1.143 | 0.1463 | -0.044 | 7.813
19 | 1.09 | 0.16254 | -0.041 | 6.703

## 46. Re 1M Mach 0.25 (2)
BIGFOIL.COM POLAR EXPORT
NACA64-220 a=0.8
NACA64-220 a=0.8 |  |  |  | Cl Max: | 1.2171 | at alpha= | 18.5 | deg
XFOIL ncrit=9 |  |  |  | L/D Max: | 108.065 | at alpha= | 6.5 | deg
Re: | 1000000 |  |  | Cd Min: | 0.12684 | at alpha= | 20 | deg
Mach: | 0.25 |  |  | Cl=0 at alpha= | -1.5258 | deg
|  |  |  | @ Cl=0.1, Cd= | 0.0076757
|  |  |  | @ Cl=0.4, Cd= | 0.007821
|  |  |  | @ Cl=0.6, Cd= | 0.0080973
alpha (deg) | Cl | Cd | Cm | Cl/Cd
-20 | -0.9563 | 0.12192 | -0.0335 | -7.8437
-19.5 | -0.9741 | 0.11061 | -0.0404 | -8.8066
-19 | -0.9852 | 0.10083 | -0.046 | -9.7709
-18.5 | -0.9982 | 0.09157 | -0.0505 | -10.901
-18 | -1.0006 | 0.08394 | -0.0542 | -11.9204
-17.5 | -0.9991 | 0.07708 | -0.0571 | -12.9619
-17 | -0.9948 | 0.07082 | -0.0595 | -14.0469
-16.5 | -0.9878 | 0.06515 | -0.0614 | -15.1619
-16 | -0.9785 | 0.05997 | -0.0627 | -16.3165
-15.5 | -0.9661 | 0.05531 | -0.0637 | -17.467
-15 | -0.9513 | 0.05106 | -0.0644 | -18.631
-14 | -0.9052 | 0.04181 | -0.0706 | -21.6503
-13.5 | -0.8888 | 0.03867 | -0.0696 | -22.9842
-13 | -0.873 | 0.03562 | -0.0683 | -24.5087
-12.5 | -0.854 | 0.03285 | -0.067 | -25.997
-12 | -0.8418 | 0.02979 | -0.0652 | -28.2578
-11.5 | -0.8283 | 0.02694 | -0.0632 | -30.7461
-11 | -0.8082 | 0.0246 | -0.0613 | -32.8537
-10.5 | -0.7846 | 0.02254 | -0.0593 | -34.8092
-10 | -0.7672 | 0.02024 | -0.0567 | -37.9051
-9.5 | -0.7433 | 0.0184 | -0.0543 | -40.3967
-9 | -0.7202 | 0.01666 | -0.0514 | -43.2293
-8.5 | -0.6957 | 0.01516 | -0.0483 | -45.8905
-8 | -0.681 | 0.01384 | -0.043 | -49.2052
-7.5 | -0.6527 | 0.01279 | -0.0392 | -51.0321
-7 | -0.6144 | 0.01181 | -0.0368 | -52.0237
-6.5 | -0.5721 | 0.01077 | -0.0351 | -53.1198
-6 | -0.5304 | 0.00948 | -0.0334 | -55.9494
-5.5 | -0.4872 | 0.00798 | -0.0321 | -61.0526
-5 | -0.4283 | 0.00772 | -0.0324 | -55.4793
-4.5 | -0.3671 | 0.00765 | -0.0331 | -47.9869
-4 | -0.3056 | 0.00761 | -0.0338 | -40.1577
-3.5 | -0.2442 | 0.00759 | -0.0345 | -32.1739
-3 | -0.1821 | 0.00761 | -0.0353 | -23.929
-2.5 | -0.1204 | 0.00764 | -0.0361 | -15.7592
-2 | -0.0588 | 0.00764 | -0.0369 | -7.6963
-1.5 | 0.0032 | 0.0076 | -0.0378 | 0.42105
-1 | 0.0645 | 0.00767 | -0.0387 | 8.4094
-0.5 | 0.1269 | 0.00768 | -0.0396 | 16.5234
0 | 0.1884 | 0.00764 | -0.0405 | 24.6597
0.5 | 0.2494 | 0.00773 | -0.0413 | 32.2639
1 | 0.3114 | 0.00777 | -0.0422 | 40.0772
1.5 | 0.373 | 0.00779 | -0.043 | 47.8819
2 | 0.434 | 0.00786 | -0.0438 | 55.2163
2.5 | 0.4952 | 0.00802 | -0.0445 | 61.7456
3 | 0.5565 | 0.00804 | -0.0453 | 69.2164
3.5 | 0.6172 | 0.00812 | -0.0459 | 76.0099
4 | 0.6772 | 0.00825 | -0.0464 | 82.0848
4.5 | 0.7362 | 0.00831 | -0.0466 | 88.5921
5 | 0.7962 | 0.0084 | -0.047 | 94.7857
5.5 | 0.8539 | 0.00854 | -0.047 | 99.9883
6 | 0.9108 | 0.00871 | -0.0468 | 104.5695
6.5 | 0.9661 | 0.00894 | -0.0463 | 108.0649
7 | 1.0097 | 0.00956 | -0.044 | 105.6172
7.5 | 1.013 | 0.01121 | -0.0353 | 90.3657
8 | 1.0077 | 0.01312 | -0.0261 | 76.8064
8.5 | 1.0074 | 0.01539 | -0.019 | 65.4581
9 | 1.0123 | 0.01787 | -0.0135 | 56.648
9.5 | 1.0202 | 0.02051 | -0.0091 | 49.7416
10 | 1.03 | 0.02333 | -0.0054 | 44.1492
10.5 | 1.0378 | 0.0265 | -0.0021 | 39.1623
11 | 1.0479 | 0.02975 | 0.0006 | 35.2235
11.5 | 1.063 | 0.03286 | 0.0026 | 32.3494
12 | 1.0768 | 0.03621 | 0.0045 | 29.7376
12.5 | 1.0948 | 0.03933 | 0.006 | 27.8363
13 | 1.1153 | 0.043 | 0.0058 | 25.9372
14 | 1.1488 | 0.05081 | 0.0065 | 22.6097
14.5 | 1.1564 | 0.05581 | 0.0067 | 20.7203
15 | 1.1719 | 0.06019 | 0.0065 | 19.47
15.5 | 1.1847 | 0.06501 | 0.0061 | 18.2234
16 | 1.1934 | 0.07042 | 0.0054 | 16.9469
16.5 | 1.1918 | 0.07721 | 0.0041 | 15.4358
17 | 1.2028 | 0.08278 | 0.0028 | 14.5301
17.5 | 1.2101 | 0.08897 | 0.001 | 13.6012
18 | 1.215 | 0.09564 | -0.0012 | 12.7039
18.5 | 1.2171 | 0.10285 | -0.0038 | 11.8337
19 | 1.2168 | 0.1106 | -0.0071 | 11.0018
19.5 | 1.2124 | 0.11894 | -0.0108 | 10.1934
20 | 1.2137 | 0.12684 | -0.0147 | 9.5687

## 47. Re 1M Mach 0.50 (1)
BIGFOIL.COM POLAR EXPORT
NACA64-220 a=0.8
NACA64-220 a=0.8 |  |  |  | Cl Max: | 1.287 | at alpha= | 9.5 | deg
JavaFoil+Calcfoil stall+Eppler ext transition |  |  |  | L/D Max: | 99.909 | at alpha= | 6.5 | deg
Re: | 1000000 |  |  | Cd Min: | 0.00754 | at alpha= | -0.5 | deg
Mach: | 0.5 |  |  | Cl=0 at alpha= | -1.589 | deg
|  |  |  | @ Cl=0.1, Cd= | 0.0078657
|  |  |  | @ Cl=0.4, Cd= | 0.0083213
|  |  |  | @ Cl=0.6, Cd= | 0.0087234
alpha (deg) | Cl | Cd | Cm | Cl/Cd
-20 | -1.049 | 0.19966 | -0.004 | -5.253
-19.5 | -1.021 | 0.1971 | -0.004 | -5.179
-19 | -0.993 | 0.18932 | -0.004 | -5.246
-18.5 | -0.965 | 0.18401 | -0.005 | -5.247
-18 | -0.936 | 0.18233 | -0.005 | -5.131
-17.5 | -0.907 | 0.17586 | -0.006 | -5.16
-17 | -0.879 | 0.17075 | -0.006 | -5.151
-16.5 | -0.853 | 0.16639 | -0.007 | -5.125
-16 | -0.822 | 0.15554 | -0.007 | -5.283
-15.5 | -0.793 | 0.15404 | -0.007 | -5.151
-15 | -0.765 | 0.15066 | -0.008 | -5.081
-14.5 | -0.736 | 0.14347 | -0.008 | -5.133
-14 | -0.708 | 0.13467 | -0.008 | -5.256
-13.5 | -0.68 | 0.13038 | -0.008 | -5.213
-13 | -0.652 | 0.12683 | -0.009 | -5.137
-12.5 | -0.623 | 0.11447 | -0.009 | -5.445
-12 | -0.594 | 0.10713 | -0.009 | -5.547
-11.5 | -0.566 | 0.10027 | -0.009 | -5.647
-11 | -0.538 | 0.09374 | -0.01 | -5.741
-10.5 | -0.732 | 0.07389 | -0.011 | -9.91
-10 | -0.913 | 0.02994 | -0.022 | -30.506
-9.5 | -0.92 | 0.02726 | -0.023 | -33.76
-9 | -0.901 | 0.02503 | -0.024 | -35.989
-8.5 | -0.865 | 0.02319 | -0.025 | -37.304
-8 | -0.82 | 0.02154 | -0.026 | -38.053
-7.5 | -0.769 | 0.0201 | -0.027 | -38.244
-7 | -0.714 | 0.01873 | -0.028 | -38.094
-6.5 | -0.655 | 0.01757 | -0.029 | -37.294
-6 | -0.594 | 0.0165 | -0.03 | -36.016
-5.5 | -0.531 | 0.01562 | -0.031 | -34.006
-5 | -0.48 | 0.00849 | -0.033 | -56.476
-4.5 | -0.413 | 0.00824 | -0.035 | -50.069
-4 | -0.344 | 0.00808 | -0.036 | -42.58
-3.5 | -0.276 | 0.00793 | -0.037 | -34.812
-3 | -0.204 | 0.00789 | -0.038 | -25.863
-2.5 | -0.132 | 0.00785 | -0.039 | -16.857
-2 | -0.06 | 0.00788 | -0.04 | -7.582
-1.5 | 0.013 | 0.00788 | -0.041 | 1.633
-1 | 0.085 | 0.00795 | -0.042 | 10.751
-0.5 | 0.158 | 0.00754 | -0.043 | 20.96
0 | 0.229 | 0.00808 | -0.044 | 28.307
0.5 | 0.3 | 0.0082 | -0.044 | 36.636
1 | 0.372 | 0.00827 | -0.045 | 44.954
1.5 | 0.443 | 0.0084 | -0.046 | 52.656
2 | 0.513 | 0.00852 | -0.047 | 60.239
2.5 | 0.584 | 0.00868 | -0.048 | 67.241
3 | 0.654 | 0.00887 | -0.049 | 73.713
3.5 | 0.724 | 0.0091 | -0.05 | 79.591
4 | 0.787 | 0.00932 | -0.05 | 84.509
4.5 | 0.854 | 0.00958 | -0.051 | 89.224
5 | 0.92 | 0.00988 | -0.052 | 93.136
5.5 | 0.984 | 0.01017 | -0.053 | 96.711
6 | 1.046 | 0.01056 | -0.054 | 99.045
6.5 | 1.104 | 0.01105 | -0.054 | 99.909
7 | 1.138 | 0.02234 | -0.054 | 50.962
7.5 | 1.187 | 0.02385 | -0.055 | 49.749
8 | 1.229 | 0.02559 | -0.055 | 48.022
8.5 | 1.263 | 0.02744 | -0.056 | 46.026
9 | 1.284 | 0.02968 | -0.057 | 43.274
9.5 | 1.287 | 0.03241 | -0.057 | 39.722
10 | 1.258 | 0.03563 | -0.058 | 35.292
10.5 | 1.138 | 0.03998 | -0.058 | 28.453
11 | 0.715 | 0.09629 | -0.026 | 7.426
11.5 | 0.744 | 0.10857 | -0.028 | 6.849
12 | 0.771 | 0.1102 | -0.029 | 7
12.5 | 0.799 | 0.12023 | -0.029 | 6.645
13 | 0.828 | 0.12434 | -0.032 | 6.661
13.5 | 0.856 | 0.13186 | -0.032 | 6.49
14 | 0.884 | 0.13458 | -0.033 | 6.566
14.5 | 0.914 | 0.1431 | -0.036 | 6.385

## 48. Re 1M Mach 0.50 (2)
BIGFOIL.COM POLAR EXPORT
NACA64-220 a=0.8
NACA64-220 a=0.8 |  |  |  | Cl Max: | 1.0406 | at alpha= | 15.5 | deg
XFOIL ncrit=9 |  |  |  | L/D Max: | 99.851 | at alpha= | 6 | deg
Re: | 1000000 |  |  | Cd Min: | 0.23854 | at alpha= | 20 | deg
Mach: | 0.5 |  |  | Cl=0 at alpha= | -1.4964 | deg
|  |  |  | @ Cl=0.1, Cd= | 0.0019022
|  |  |  | @ Cl=0.4, Cd= | 0.0086012
|  |  |  | @ Cl=0.6, Cd= | 0.0089942
alpha (deg) | Cl | Cd | Cm | Cl/Cd
-18 | -0.4523 | 0.17213 | 0.0089 | -2.6277
-17.5 | -0.4407 | 0.16491 | 0.0035 | -2.6724
-17 | -0.4348 | 0.15667 | -0.0025 | -2.7753
-16.5 | -0.4467 | 0.14528 | -0.0107 | -3.0748
-16 | -0.5508 | 0.12216 | -0.0305 | -4.5088
-15.5 | -0.5827 | 0.1116 | -0.0407 | -5.2213
-15 | -0.6086 | 0.10014 | -0.0495 | -6.0775
-14.5 | -0.6322 | 0.08862 | -0.0573 | -7.1338
-14 | -0.652 | 0.07744 | -0.0636 | -8.4194
-13.5 | -0.6654 | 0.06716 | -0.0682 | -9.9077
-13 | -0.6727 | 0.05796 | -0.0712 | -11.6063
-12.5 | -0.671 | 0.05014 | -0.0728 | -13.3825
-12 | -0.6683 | 0.04293 | -0.0736 | -15.5672
-11.5 | -0.6601 | 0.03669 | -0.0738 | -17.9913
-11 | -0.6485 | 0.03117 | -0.0734 | -20.8053
-10.5 | -0.6335 | 0.0264 | -0.0726 | -23.9962
-10 | -0.6218 | 0.02185 | -0.0715 | -28.4577
-9.5 | -0.6086 | 0.01785 | -0.0701 | -34.0952
-9 | -0.5916 | 0.01461 | -0.0683 | -40.4928
-8.5 | -0.5785 | 0.01163 | -0.0661 | -49.742
-8 | -0.5611 | 0.00926 | -0.0636 | -60.594
-7.5 | -0.5456 | 0.00721 | -0.0609 | -75.6727
-7 | -0.5344 | 0.00545 | -0.0577 | -98.055
-6.5 | -0.5259 | 0.0041 | -0.0539 | -128.2683
-6 | -0.5288 | 0.0033 | -0.0477 | -160.2424
-5.5 | -0.5127 | 0.0027 | -0.0422 | -189.8889
-5 | -0.4836 | 0.00201 | -0.0385 | -240.597
-4.5 | -0.4219 | 0.00186 | -0.0378 | -226.828
-4 | -0.3517 | 0.00186 | -0.0381 | -189.086
-3.5 | -0.2814 | 0.00187 | -0.0384 | -150.4813
-3 | -0.2109 | 0.00186 | -0.039 | -113.3871
-2.5 | -0.1409 | 0.00191 | -0.0396 | -73.7696
-2 | -0.0706 | 0.00189 | -0.0403 | -37.3545
-1.5 | -0.0005 | 0.00189 | -0.0411 | -0.26455
-1 | 0.0691 | 0.00192 | -0.0419 | 35.9896
-0.5 | 0.1386 | 0.00188 | -0.0428 | 73.7234
0 | 0.2103 | 0.00838 | -0.0445 | 25.0955
0.5 | 0.2805 | 0.00847 | -0.0452 | 33.1169
1 | 0.3504 | 0.00858 | -0.0459 | 40.8392
1.5 | 0.4205 | 0.00861 | -0.0466 | 48.8386
2 | 0.4908 | 0.00872 | -0.0472 | 56.2844
3 | 0.6302 | 0.00907 | -0.048 | 69.4818
3.5 | 0.6992 | 0.00917 | -0.0481 | 76.2486
4 | 0.7675 | 0.00931 | -0.0479 | 82.4382
4.5 | 0.8321 | 0.0094 | -0.0468 | 88.5213
5 | 0.8962 | 0.00961 | -0.0456 | 93.257
5.5 | 0.9547 | 0.0098 | -0.0432 | 97.4184
6 | 1.0055 | 0.01007 | -0.0394 | 99.851
6.5 | 1.0322 | 0.01081 | -0.0322 | 95.4857
7 | 1.0095 | 0.01365 | -0.0206 | 73.956
8 | 0.957 | 0.02254 | -0.004 | 42.4579
8.5 | 0.945 | 0.02722 | 0.0011 | 34.7171
9.5 | 0.9457 | 0.03627 | 0.0076 | 26.0739
10 | 0.9511 | 0.04092 | 0.0098 | 23.2429
10.5 | 0.9634 | 0.04537 | 0.0115 | 21.2343
11 | 0.9782 | 0.04991 | 0.0128 | 19.5993
12 | 1.0064 | 0.05987 | 0.0143 | 16.8098
12.5 | 1.0171 | 0.06553 | 0.0143 | 15.5211
13 | 1.0251 | 0.0717 | 0.014 | 14.2971
13.5 | 1.0349 | 0.07798 | 0.0133 | 13.2714
14.5 | 1.0397 | 0.09219 | 0.0108 | 11.2778
15.5 | 1.0406 | 0.10986 | 0.0033 | 9.4721
16 | 1.0307 | 0.12033 | -0.002 | 8.5656
16.5 | 1.0162 | 0.13195 | -0.0087 | 7.7014
17 | 1.0018 | 0.14401 | -0.0163 | 6.9565
17.5 | 0.983 | 0.15727 | -0.0251 | 6.2504
18 | 0.9529 | 0.17332 | -0.0363 | 5.4979
18.5 | 0.9094 | 0.19339 | -0.05 | 4.7024
19 | 0.8935 | 0.20926 | -0.0601 | 4.2698
19.5 | 0.8805 | 0.22626 | -0.0702 | 3.8915
20 | 0.8872 | 0.23854 | -0.0774 | 3.7193

## 49. Re 2M Mach 0.00 (1)
BIGFOIL.COM POLAR EXPORT
NACA64-220 a=0.8
NACA64-220 a=0.8 |  |  |  | Cl Max: | 1.606 | at alpha= | 16.5 | deg
JavaFoil+Calcfoil stall+Eppler ext transition |  |  |  | L/D Max: | 133.578 | at alpha= | 7 | deg
Re: | 2000000 |  |  | Cd Min: | 0.00624 | at alpha= | -1.5 | deg
Mach: | 0 |  |  | Cl=0 at alpha= | -1.5873 | deg
|  |  |  | @ Cl=0.1, Cd= | 0.0062983
|  |  |  | @ Cl=0.4, Cd= | 0.0065114
|  |  |  | @ Cl=0.6, Cd= | 0.0067471
alpha (deg) | Cl | Cd | Cm | Cl/Cd
-20 | -1.333 | 0.07336 | -0.005 | -18.177
-19.5 | -1.341 | 0.06779 | -0.005 | -19.782
-19 | -1.351 | 0.05984 | -0.006 | -22.573
-18.5 | -1.354 | 0.05508 | -0.007 | -24.581
-18 | -1.355 | 0.04997 | -0.007 | -27.125
-17.5 | -1.351 | 0.04723 | -0.008 | -28.592
-17 | -1.347 | 0.04238 | -0.009 | -31.788
-16.5 | -1.339 | 0.03912 | -0.01 | -34.219
-16 | -1.325 | 0.03701 | -0.01 | -35.808
-15.5 | -1.311 | 0.03397 | -0.011 | -38.603
-15 | -1.293 | 0.03154 | -0.012 | -41.007
-14.5 | -1.271 | 0.02966 | -0.013 | -42.864
-14 | -1.247 | 0.02768 | -0.013 | -45.063
-13.5 | -1.22 | 0.02585 | -0.014 | -47.201
-13 | -1.19 | 0.0243 | -0.015 | -48.964
-12.5 | -1.157 | 0.02277 | -0.016 | -50.789
-12 | -1.121 | 0.02147 | -0.017 | -52.188
-11.5 | -1.082 | 0.02026 | -0.017 | -53.43
-11 | -1.042 | 0.01909 | -0.018 | -54.553
-10.5 | -0.999 | 0.01798 | -0.019 | -55.541
-10 | -0.953 | 0.01702 | -0.02 | -56.003
-9.5 | -0.906 | 0.01617 | -0.021 | -56.017
-9 | -0.857 | 0.01532 | -0.022 | -55.955
-8.5 | -0.806 | 0.0145 | -0.023 | -55.591
-8 | -0.754 | 0.01377 | -0.023 | -54.719
-7.5 | -0.7 | 0.01304 | -0.024 | -53.704
-7 | -0.646 | 0.01231 | -0.025 | -52.503
-6.5 | -0.591 | 0.01168 | -0.026 | -50.569
-6 | -0.547 | 0.00649 | -0.028 | -84.285
-5.5 | -0.486 | 0.00642 | -0.029 | -75.789
-5 | -0.425 | 0.00628 | -0.029 | -67.677
-4.5 | -0.364 | 0.00631 | -0.03 | -57.655
-4 | -0.302 | 0.00627 | -0.031 | -48.145
-3.5 | -0.24 | 0.00628 | -0.032 | -38.135
-3 | -0.177 | 0.00626 | -0.033 | -28.276
-2.5 | -0.115 | 0.00625 | -0.034 | -18.347
-2 | -0.052 | 0.00625 | -0.035 | -8.285
-1.5 | 0.011 | 0.00624 | -0.035 | 1.785
-1 | 0.074 | 0.00629 | -0.036 | 11.774
-0.5 | 0.137 | 0.00631 | -0.037 | 21.7
0 | 0.2 | 0.00636 | -0.038 | 31.41
0.5 | 0.263 | 0.00638 | -0.039 | 41.167
1 | 0.326 | 0.00641 | -0.04 | 50.775
1.5 | 0.388 | 0.0065 | -0.041 | 59.754
2 | 0.451 | 0.00656 | -0.041 | 68.768
2.5 | 0.514 | 0.00668 | -0.042 | 76.949
3 | 0.577 | 0.00671 | -0.043 | 85.979
3.5 | 0.639 | 0.00681 | -0.044 | 93.912
4 | 0.698 | 0.00693 | -0.045 | 100.784
4.5 | 0.76 | 0.007 | -0.045 | 108.627
5 | 0.821 | 0.00716 | -0.046 | 114.531
5.5 | 0.875 | 0.00657 | -0.047 | 133.124
6 | 0.932 | 0.0074 | -0.048 | 126.002
6.5 | 0.989 | 0.00759 | -0.048 | 130.246
7 | 1.044 | 0.00782 | -0.049 | 133.578
7.5 | 1.093 | 0.00926 | -0.049 | 118.002
8 | 1.129 | 0.01586 | -0.049 | 71.175
8.5 | 1.179 | 0.01665 | -0.05 | 70.812
9 | 1.227 | 0.01749 | -0.051 | 70.157
9.5 | 1.273 | 0.01833 | -0.051 | 69.464
10 | 1.317 | 0.01929 | -0.052 | 68.279
10.5 | 1.359 | 0.02037 | -0.052 | 66.736
11 | 1.398 | 0.02146 | -0.053 | 65.153
11.5 | 1.435 | 0.02265 | -0.054 | 63.342
12 | 1.468 | 0.02395 | -0.054 | 61.279
12.5 | 1.497 | 0.0253 | -0.055 | 59.153
13 | 1.523 | 0.02681 | -0.055 | 56.781
13.5 | 1.545 | 0.02844 | -0.056 | 54.327
14 | 1.564 | 0.0302 | -0.056 | 51.776
14.5 | 1.579 | 0.03213 | -0.057 | 49.15
15 | 1.591 | 0.03394 | -0.057 | 46.884
15.5 | 1.6 | 0.03598 | -0.058 | 44.456
16 | 1.604 | 0.03875 | -0.058 | 41.384
16.5 | 1.606 | 0.0407 | -0.058 | 39.464
17 | 1.604 | 0.04365 | -0.059 | 36.746
17.5 | 1.599 | 0.04639 | -0.059 | 34.463
18 | 1.591 | 0.04942 | -0.059 | 32.191
18.5 | 1.579 | 0.05311 | -0.06 | 29.728
19 | 1.565 | 0.05688 | -0.06 | 27.507
19.5 | 1.549 | 0.0604 | -0.06 | 25.637
20 | 1.529 | 0.06497 | -0.06 | 23.533

## 50. Re 2M Mach 0.00 (2)
BIGFOIL.COM POLAR EXPORT
NACA64-220 a=0.8
NACA64-220 a=0.8 |  |  |  | Cl Max: | 1.4192 | at alpha= | 20 | deg
XFOIL ncrit=9 |  |  |  | L/D Max: | 124.078 | at alpha= | 6 | deg
Re: | 2000000 |  |  | Cd Min: | 0.08405 | at alpha= | 20 | deg
Mach: | 0 |  |  | Cl=0 at alpha= | -1.5417 | deg
|  |  |  | @ Cl=0.1, Cd= | 0.0060016
|  |  |  | @ Cl=0.4, Cd= | 0.0061914
|  |  |  | @ Cl=0.6, Cd= | 0.0063579
alpha (deg) | Cl | Cd | Cm | Cl/Cd
-20 | -1.2219 | 0.07325 | -0.0491 | -16.6812
-19.5 | -1.2138 | 0.06806 | -0.0511 | -17.8343
-19 | -1.2073 | 0.06282 | -0.0528 | -19.2184
-18.5 | -1.2068 | 0.05717 | -0.0543 | -21.109
-18 | -1.2045 | 0.05192 | -0.0554 | -23.1992
-17.5 | -1.1957 | 0.04754 | -0.0562 | -25.1515
-17 | -1.1815 | 0.04381 | -0.0566 | -26.9687
-15.5 | -1.1121 | 0.03426 | -0.0599 | -32.4606
-15 | -1.0813 | 0.03174 | -0.0612 | -34.0674
-14.5 | -1.0626 | 0.02942 | -0.0599 | -36.1183
-14 | -1.0521 | 0.02659 | -0.058 | -39.5675
-13.5 | -1.0329 | 0.02437 | -0.0564 | -42.3841
-13 | -1.0108 | 0.0224 | -0.0548 | -45.125
-12.5 | -0.9859 | 0.02068 | -0.0531 | -47.6741
-12 | -0.9589 | 0.01914 | -0.0514 | -50.0993
-11.5 | -0.934 | 0.01757 | -0.0493 | -53.1588
-11 | -0.9106 | 0.01603 | -0.0468 | -56.806
-10.5 | -0.8834 | 0.0148 | -0.0444 | -59.6892
-10 | -0.8565 | 0.01379 | -0.0413 | -62.1102
-9.5 | -0.8351 | 0.013 | -0.0366 | -64.2385
-9 | -0.7955 | 0.01239 | -0.0348 | -64.205
-8.5 | -0.7516 | 0.0118 | -0.0335 | -63.6949
-8 | -0.7051 | 0.01123 | -0.0326 | -62.7872
-7.5 | -0.6581 | 0.01062 | -0.0319 | -61.968
-7 | -0.6099 | 0.00993 | -0.0313 | -61.4199
-6.5 | -0.5595 | 0.00934 | -0.0311 | -59.9036
-6 | -0.5088 | 0.00865 | -0.0309 | -58.8208
-5.5 | -0.4584 | 0.00783 | -0.0308 | -58.5441
-5 | -0.4093 | 0.00673 | -0.0307 | -60.8172
-4.5 | -0.3538 | 0.00622 | -0.0312 | -56.881
-4 | -0.2946 | 0.00611 | -0.0321 | -48.216
-3.5 | -0.235 | 0.00605 | -0.033 | -38.843
-3 | -0.1751 | 0.006 | -0.034 | -29.1833
-2.5 | -0.1149 | 0.00604 | -0.035 | -19.0232
-2 | -0.055 | 0.00598 | -0.036 | -9.1973
-1.5 | 0.005 | 0.00604 | -0.0369 | 0.82781
-1 | 0.0651 | 0.00599 | -0.038 | 10.8681
-0.5 | 0.1253 | 0.00601 | -0.039 | 20.8486
0 | 0.1851 | 0.00608 | -0.0399 | 30.4441
0.5 | 0.2452 | 0.00607 | -0.0409 | 40.3954
1 | 0.3052 | 0.00608 | -0.0419 | 50.1974
1.5 | 0.3649 | 0.00615 | -0.0428 | 59.3333
2 | 0.4242 | 0.00622 | -0.0437 | 68.1994
2.5 | 0.4842 | 0.00622 | -0.0447 | 77.8457
3 | 0.5433 | 0.00631 | -0.0456 | 86.1014
3.5 | 0.6025 | 0.00636 | -0.0464 | 94.7327
4 | 0.6605 | 0.00649 | -0.0471 | 101.772
4.5 | 0.7198 | 0.00653 | -0.048 | 110.2297
5 | 0.7774 | 0.00667 | -0.0486 | 116.5517
5.5 | 0.8342 | 0.00685 | -0.0491 | 121.781
6 | 0.8884 | 0.00716 | -0.0491 | 124.0782
6.5 | 0.9279 | 0.00828 | -0.047 | 112.0652
7 | 0.9628 | 0.00944 | -0.0441 | 101.9915
7.5 | 0.9911 | 0.0106 | -0.0401 | 93.5
8 | 1.0083 | 0.01156 | -0.0339 | 87.2232
8.5 | 1.0253 | 0.01267 | -0.0283 | 80.9234
9 | 1.0451 | 0.01394 | -0.0237 | 74.9713
9.5 | 1.0637 | 0.01544 | -0.0195 | 68.8925
10 | 1.0813 | 0.01717 | -0.0156 | 62.9761
10.5 | 1.0998 | 0.01905 | -0.0123 | 57.7323
11 | 1.1211 | 0.02094 | -0.0096 | 53.5387
11.5 | 1.1427 | 0.02293 | -0.0072 | 49.8343
12 | 1.1653 | 0.02495 | -0.0051 | 46.7054
12.5 | 1.1857 | 0.02724 | -0.0032 | 43.5279
13 | 1.2081 | 0.0295 | -0.0016 | 40.9525
13.5 | 1.2277 | 0.03203 | -0.0001 | 38.3297
14 | 1.2409 | 0.0347 | 0.0023 | 35.7608
15 | 1.2942 | 0.04037 | 0.0014 | 32.0585
15.5 | 1.3116 | 0.0437 | 0.002 | 30.0137
16 | 1.3237 | 0.04764 | 0.0024 | 27.7855
16.5 | 1.3429 | 0.05104 | 0.0024 | 26.3107
17 | 1.3584 | 0.0549 | 0.0023 | 24.7432
17.5 | 1.3736 | 0.05887 | 0.002 | 23.3328
18 | 1.3872 | 0.06312 | 0.0015 | 21.9772
18.5 | 1.3943 | 0.06824 | 0.0007 | 20.4323
19 | 1.3984 | 0.07388 | -0.0004 | 18.928
19.5 | 1.4105 | 0.0787 | -0.0017 | 17.9225
20 | 1.4192 | 0.08405 | -0.0033 | 16.8852

## 51. Re 2M Mach 0.10 (1)
BIGFOIL.COM POLAR EXPORT
NACA64-220 a=0.8
NACA64-220 a=0.8 |  |  |  | Cl Max: | 1.589 | at alpha= | 16 | deg
JavaFoil+Calcfoil stall+Eppler ext transition |  |  |  | L/D Max: | 133.369 | at alpha= | 7 | deg
Re: | 2000000 |  |  | Cd Min: | 0.00624 | at alpha= | -2 | deg
Mach: | 0.1 |  |  | Cl=0 at alpha= | -1.5873 | deg
|  |  |  | @ Cl=0.1, Cd= | 0.0063181
|  |  |  | @ Cl=0.4, Cd= | 0.0065472
|  |  |  | @ Cl=0.6, Cd= | 0.0067895
alpha (deg) | Cl | Cd | Cm | Cl/Cd
-20 | -1.294 | 0.07867 | -0.005 | -16.443
-19.5 | -1.306 | 0.07211 | -0.005 | -18.108
-19 | -1.319 | 0.06384 | -0.006 | -20.658
-18.5 | -1.327 | 0.0575 | -0.007 | -23.086
-18 | -1.331 | 0.0528 | -0.007 | -25.209
-17.5 | -1.331 | 0.04887 | -0.008 | -27.229
-17 | -1.329 | 0.0445 | -0.009 | -29.863
-16.5 | -1.324 | 0.04053 | -0.01 | -32.672
-16 | -1.314 | 0.03795 | -0.01 | -34.629
-15.5 | -1.302 | 0.03505 | -0.011 | -37.136
-15 | -1.286 | 0.03245 | -0.012 | -39.63
-14.5 | -1.266 | 0.03027 | -0.013 | -41.831
-14 | -1.244 | 0.02824 | -0.013 | -44.041
-13.5 | -1.218 | 0.02629 | -0.014 | -46.315
-13 | -1.189 | 0.02472 | -0.015 | -48.083
-12.5 | -1.157 | 0.02313 | -0.016 | -50.011
-12 | -1.122 | 0.02181 | -0.017 | -51.427
-11.5 | -1.084 | 0.02053 | -0.018 | -52.782
-11 | -1.043 | 0.01937 | -0.018 | -53.881
-10.5 | -1.001 | 0.0182 | -0.019 | -54.994
-10 | -0.956 | 0.01723 | -0.02 | -55.479
-9.5 | -0.909 | 0.01635 | -0.021 | -55.569
-9 | -0.86 | 0.0155 | -0.022 | -55.46
-8.5 | -0.809 | 0.01469 | -0.023 | -55.067
-8 | -0.756 | 0.01393 | -0.024 | -54.31
-7.5 | -0.703 | 0.01322 | -0.024 | -53.153
-7 | -0.649 | 0.01244 | -0.025 | -52.123
-6.5 | -0.593 | 0.0118 | -0.026 | -50.244
-6 | -0.55 | 0.00654 | -0.028 | -84.014
-5.5 | -0.489 | 0.00641 | -0.029 | -76.298
-5 | -0.427 | 0.00635 | -0.03 | -67.292
-4.5 | -0.366 | 0.00629 | -0.03 | -58.072
-4 | -0.303 | 0.00625 | -0.031 | -48.554
-3.5 | -0.241 | 0.00628 | -0.032 | -38.34
-3 | -0.178 | 0.00629 | -0.033 | -28.291
-2.5 | -0.115 | 0.00629 | -0.034 | -18.32
-2 | -0.052 | 0.00624 | -0.035 | -8.341
-1.5 | 0.011 | 0.00627 | -0.036 | 1.784
-1 | 0.074 | 0.00631 | -0.036 | 11.79
-0.5 | 0.138 | 0.00633 | -0.037 | 21.729
0 | 0.201 | 0.00635 | -0.038 | 31.653
0.5 | 0.264 | 0.0064 | -0.039 | 41.255
1 | 0.327 | 0.00644 | -0.04 | 50.842
1.5 | 0.39 | 0.00653 | -0.041 | 59.826
2 | 0.454 | 0.00664 | -0.042 | 68.265
2.5 | 0.517 | 0.00667 | -0.042 | 77.44
3 | 0.58 | 0.00678 | -0.043 | 85.55
3.5 | 0.643 | 0.00681 | -0.044 | 94.35
4 | 0.702 | 0.00696 | -0.045 | 100.853
4.5 | 0.764 | 0.00702 | -0.046 | 108.747
5 | 0.821 | 0.00682 | -0.046 | 120.417
5.5 | 0.879 | 0.00726 | -0.047 | 121.074
6 | 0.937 | 0.00744 | -0.048 | 125.954
6.5 | 0.993 | 0.00763 | -0.048 | 130.075
7 | 1.048 | 0.00786 | -0.049 | 133.369
7.5 | 1.097 | 0.00943 | -0.05 | 116.261
8 | 1.134 | 0.01602 | -0.05 | 70.756
8.5 | 1.183 | 0.01682 | -0.05 | 70.36
9 | 1.231 | 0.01769 | -0.051 | 69.616
9.5 | 1.277 | 0.01859 | -0.051 | 68.708
10 | 1.321 | 0.01954 | -0.052 | 67.62
10.5 | 1.362 | 0.02064 | -0.053 | 66.001
11 | 1.401 | 0.02176 | -0.053 | 64.362
11.5 | 1.437 | 0.023 | -0.054 | 62.481
12 | 1.469 | 0.02431 | -0.054 | 60.411
12.5 | 1.497 | 0.02583 | -0.055 | 57.94
13 | 1.521 | 0.02726 | -0.055 | 55.786
13.5 | 1.542 | 0.02907 | -0.056 | 53.038
14 | 1.559 | 0.03091 | -0.056 | 50.415
14.5 | 1.572 | 0.03277 | -0.057 | 47.978
15 | 1.582 | 0.03465 | -0.057 | 45.65
15.5 | 1.588 | 0.0368 | -0.058 | 43.141
16 | 1.589 | 0.03968 | -0.058 | 40.046
16.5 | 1.588 | 0.04172 | -0.059 | 38.07
17 | 1.583 | 0.04466 | -0.059 | 35.433
17.5 | 1.574 | 0.0477 | -0.059 | 33
18 | 1.561 | 0.05132 | -0.06 | 30.425
18.5 | 1.546 | 0.05484 | -0.06 | 28.19
19 | 1.527 | 0.05893 | -0.06 | 25.917
19.5 | 1.507 | 0.06311 | -0.06 | 23.873
20 | 1.483 | 0.06825 | -0.06 | 21.723

## 52. Re 2M Mach 0.10 (2)
BIGFOIL.COM POLAR EXPORT
NACA64-220 a=0.8
NACA64-220 a=0.8 |  |  |  | Cl Max: | 1.4082 | at alpha= | 20 | deg
XFOIL ncrit=9 |  |  |  | L/D Max: | 124.153 | at alpha= | 6 | deg
Re: | 2000000 |  |  | Cd Min: | 0.08761 | at alpha= | 20 | deg
Mach: | 0.1 |  |  | Cl=0 at alpha= | -1.5406 | deg
|  |  |  | @ Cl=0.1, Cd= | 0.0060214
|  |  |  | @ Cl=0.4, Cd= | 0.0062086
|  |  |  | @ Cl=0.6, Cd= | 0.0063758
alpha (deg) | Cl | Cd | Cm | Cl/Cd
-20 | -1.205 | 0.07717 | -0.049 | -15.6149
-19.5 | -1.1995 | 0.07148 | -0.0513 | -16.7809
-19 | -1.195 | 0.06582 | -0.0533 | -18.1556
-18.5 | -1.1849 | 0.06102 | -0.0548 | -19.4182
-18 | -1.1901 | 0.05478 | -0.0563 | -21.7251
-17.5 | -1.1864 | 0.04973 | -0.0572 | -23.8568
-17 | -1.174 | 0.0457 | -0.0578 | -25.6893
-16.5 | -1.1581 | 0.04216 | -0.058 | -27.4692
-16 | -1.1411 | 0.03881 | -0.0581 | -29.4022
-15.5 | -1.1074 | 0.03565 | -0.061 | -31.0631
-15 | -1.076 | 0.03294 | -0.0626 | -32.6655
-14.5 | -1.0562 | 0.03059 | -0.0614 | -34.5276
-14 | -1.0455 | 0.02767 | -0.0596 | -37.7846
-13.5 | -1.0281 | 0.02526 | -0.058 | -40.7007
-13 | -1.0065 | 0.02321 | -0.0563 | -43.3649
-12.5 | -0.9821 | 0.02139 | -0.0547 | -45.914
-12 | -0.9559 | 0.01974 | -0.0529 | -48.4245
-11.5 | -0.9288 | 0.01821 | -0.051 | -51.0049
-11 | -0.9071 | 0.01651 | -0.0484 | -54.9425
-10.5 | -0.88 | 0.01519 | -0.046 | -57.9329
-10 | -0.8521 | 0.01409 | -0.0433 | -60.4755
-9.5 | -0.8317 | 0.01316 | -0.0387 | -63.1991
-9 | -0.7969 | 0.01252 | -0.0359 | -63.6502
-8.5 | -0.7535 | 0.01193 | -0.0344 | -63.1601
-8 | -0.7075 | 0.01135 | -0.0334 | -62.3348
-7 | -0.6128 | 0.01002 | -0.0318 | -61.1577
-6.5 | -0.5621 | 0.00943 | -0.0316 | -59.6076
-6 | -0.5112 | 0.00875 | -0.0313 | -58.4229
-5.5 | -0.461 | 0.00789 | -0.0311 | -58.4284
-5 | -0.4117 | 0.0068 | -0.0309 | -60.5441
-4.5 | -0.3562 | 0.00624 | -0.0314 | -57.0833
-4 | -0.2967 | 0.00613 | -0.0323 | -48.4013
-3.5 | -0.2366 | 0.00606 | -0.0332 | -39.0429
-3 | -0.1764 | 0.00602 | -0.0342 | -29.3023
-2.5 | -0.1157 | 0.00605 | -0.0352 | -19.124
-2 | -0.0555 | 0.006 | -0.0362 | -9.25
-1.5 | 0.0049 | 0.00607 | -0.0371 | 0.80725
-1 | 0.0654 | 0.00601 | -0.0381 | 10.8819
-0.5 | 0.1259 | 0.00603 | -0.0391 | 20.8789
0.5 | 0.2467 | 0.00609 | -0.0411 | 40.509
1 | 0.307 | 0.0061 | -0.0421 | 50.3279
1.5 | 0.367 | 0.00617 | -0.043 | 59.4814
2 | 0.4269 | 0.00624 | -0.0439 | 68.4135
2.5 | 0.4872 | 0.00624 | -0.0449 | 78.0769
3 | 0.5466 | 0.00634 | -0.0457 | 86.2145
3.5 | 0.6063 | 0.00638 | -0.0466 | 95.0313
4 | 0.6647 | 0.00651 | -0.0473 | 102.1045
4.5 | 0.7244 | 0.00656 | -0.0481 | 110.4268
5 | 0.7823 | 0.0067 | -0.0487 | 116.7612
5.5 | 0.8395 | 0.00688 | -0.0491 | 122.0203
6 | 0.8939 | 0.0072 | -0.0492 | 124.1528
6.5 | 0.9322 | 0.00838 | -0.0468 | 111.2411
7 | 0.9657 | 0.00957 | -0.0436 | 100.9091
7.5 | 0.9922 | 0.01074 | -0.0391 | 92.3836
8 | 1.0063 | 0.01173 | -0.0324 | 85.7886
8.5 | 1.0237 | 0.01291 | -0.0269 | 79.2951
9 | 1.0437 | 0.01423 | -0.0225 | 73.345
9.5 | 1.0617 | 0.01583 | -0.0182 | 67.0689
10 | 1.0785 | 0.01768 | -0.0143 | 61.0011
10.5 | 1.0969 | 0.01964 | -0.011 | 55.8503
11.5 | 1.1399 | 0.02366 | -0.006 | 48.1784
12 | 1.1613 | 0.02584 | -0.0039 | 44.942
12.5 | 1.1828 | 0.02814 | -0.0021 | 42.0327
13 | 1.2045 | 0.03054 | -0.0005 | 39.4401
14 | 1.2395 | 0.0359 | 0.003 | 34.5265
15 | 1.2894 | 0.0419 | 0.0024 | 30.7733
15.5 | 1.3054 | 0.04548 | 0.0029 | 28.7027
16 | 1.3192 | 0.04936 | 0.0032 | 26.7261
16.5 | 1.338 | 0.0529 | 0.0032 | 25.293
17 | 1.3535 | 0.05685 | 0.0031 | 23.8083
17.5 | 1.3684 | 0.06097 | 0.0027 | 22.4438
18 | 1.3798 | 0.06562 | 0.0021 | 21.0271
18.5 | 1.3816 | 0.07149 | 0.0011 | 19.3258
19 | 1.3911 | 0.07668 | -0.0001 | 18.1416
19.5 | 1.4008 | 0.08194 | -0.0015 | 17.0954
20 | 1.4082 | 0.08761 | -0.0033 | 16.0735

## 53. Re 2M Mach 0.25 (1)
BIGFOIL.COM POLAR EXPORT
NACA64-220 a=0.8
NACA64-220 a=0.8 |  |  |  | Cl Max: | 1.511 | at alpha= | 14 | deg
JavaFoil+Calcfoil stall+Eppler ext transition |  |  |  | L/D Max: | 130.978 | at alpha= | 7 | deg
Re: | 2000000 |  |  | Cd Min: | 0.00633 | at alpha= | -3.5 | deg
Mach: | 0.25 |  |  | Cl=0 at alpha= | -1.5923 | deg
|  |  |  | @ Cl=0.1, Cd= | 0.0064163
|  |  |  | @ Cl=0.4, Cd= | 0.0066483
|  |  |  | @ Cl=0.6, Cd= | 0.0068775
alpha (deg) | Cl | Cd | Cm | Cl/Cd
-20 | -0.926 | 0.16736 | -0.003 | -5.531
-19.5 | -0.963 | 0.15532 | -0.004 | -6.198
-19 | -1.004 | 0.13589 | -0.005 | -7.386
-18.5 | -1.048 | 0.11532 | -0.006 | -9.084
-18 | -1.107 | 0.08609 | -0.007 | -12.859
-17.5 | -1.147 | 0.07086 | -0.008 | -16.193
-17 | -1.179 | 0.05918 | -0.009 | -19.914
-16.5 | -1.203 | 0.05011 | -0.01 | -24.007
-16 | -1.216 | 0.04495 | -0.01 | -27.045
-15.5 | -1.223 | 0.04051 | -0.011 | -30.183
-15 | -1.223 | 0.03727 | -0.012 | -32.809
-14.5 | -1.218 | 0.03452 | -0.013 | -35.278
-14 | -1.208 | 0.03163 | -0.014 | -38.196
-13.5 | -1.193 | 0.02934 | -0.015 | -40.66
-13 | -1.173 | 0.02716 | -0.015 | -43.195
-12.5 | -1.149 | 0.02537 | -0.016 | -45.285
-12 | -1.12 | 0.02378 | -0.017 | -47.088
-11.5 | -1.087 | 0.02225 | -0.018 | -48.878
-11 | -1.051 | 0.02081 | -0.019 | -50.514
-10.5 | -1.012 | 0.01953 | -0.02 | -51.804
-10 | -0.969 | 0.01846 | -0.021 | -52.46
-9.5 | -0.923 | 0.0174 | -0.021 | -53.059
-9 | -0.875 | 0.01644 | -0.022 | -53.233
-8.5 | -0.824 | 0.01557 | -0.023 | -52.93
-8 | -0.771 | 0.01476 | -0.024 | -52.234
-7.5 | -0.717 | 0.01399 | -0.025 | -51.23
-7 | -0.661 | 0.01316 | -0.026 | -50.269
-6.5 | -0.605 | 0.01243 | -0.027 | -48.673
-6 | -0.548 | 0.01181 | -0.028 | -46.381
-5.5 | -0.502 | 0.00652 | -0.03 | -76.93
-5 | -0.439 | 0.00643 | -0.03 | -68.205
-4.5 | -0.375 | 0.00641 | -0.031 | -58.597
-4 | -0.312 | 0.00636 | -0.032 | -48.971
-3.5 | -0.247 | 0.00633 | -0.033 | -39.053
-3 | -0.183 | 0.00636 | -0.034 | -28.736
-2.5 | -0.118 | 0.00636 | -0.035 | -18.624
-2 | -0.053 | 0.00635 | -0.036 | -8.423
-1.5 | 0.012 | 0.00638 | -0.037 | 1.804
-1 | 0.076 | 0.00642 | -0.037 | 11.906
-0.5 | 0.141 | 0.00641 | -0.038 | 22.077
0 | 0.206 | 0.00646 | -0.039 | 31.941
0.5 | 0.271 | 0.00651 | -0.04 | 41.681
1 | 0.336 | 0.00654 | -0.041 | 51.394
1.5 | 0.401 | 0.00665 | -0.042 | 60.347
2 | 0.466 | 0.00669 | -0.043 | 69.627
2.5 | 0.531 | 0.00681 | -0.044 | 78
3 | 0.596 | 0.00687 | -0.044 | 86.647
3.5 | 0.66 | 0.00699 | -0.045 | 94.521
4 | 0.721 | 0.00712 | -0.046 | 101.226
4.5 | 0.779 | 0.00658 | -0.047 | 118.427
5 | 0.84 | 0.00733 | -0.047 | 114.609
5.5 | 0.9 | 0.00746 | -0.048 | 120.619
6 | 0.959 | 0.00767 | -0.049 | 124.932
6.5 | 1.016 | 0.00791 | -0.05 | 128.405
7 | 1.072 | 0.00818 | -0.05 | 130.978
7.5 | 1.106 | 0.01617 | -0.05 | 68.377
8 | 1.157 | 0.01698 | -0.051 | 68.142
8.5 | 1.206 | 0.01782 | -0.051 | 67.677
9 | 1.253 | 0.01885 | -0.052 | 66.481
9.5 | 1.297 | 0.01992 | -0.053 | 65.105
10 | 1.338 | 0.02105 | -0.053 | 63.566
10.5 | 1.376 | 0.02234 | -0.054 | 61.604
11 | 1.411 | 0.02365 | -0.054 | 59.676
11.5 | 1.442 | 0.02515 | -0.055 | 57.336
12 | 1.467 | 0.02673 | -0.056 | 54.886
12.5 | 1.486 | 0.02844 | -0.056 | 52.264
13 | 1.5 | 0.03036 | -0.057 | 49.411
13.5 | 1.509 | 0.03229 | -0.057 | 46.731
14 | 1.511 | 0.03475 | -0.058 | 43.492
14.5 | 1.508 | 0.03712 | -0.058 | 40.628
15 | 1.499 | 0.03959 | -0.058 | 37.87
15.5 | 1.483 | 0.04267 | -0.059 | 34.761
16 | 1.462 | 0.0457 | -0.059 | 31.992
16.5 | 1.432 | 0.05019 | -0.059 | 28.532
17 | 1.4 | 0.05359 | -0.06 | 26.113
17.5 | 1.359 | 0.05846 | -0.06 | 23.248
18 | 1.311 | 0.06499 | -0.06 | 20.176
18.5 | 1.254 | 0.0747 | -0.059 | 16.79
19 | 1.19 | 0.08786 | -0.058 | 13.539

## 54. Re 2M Mach 0.25 (2)
BIGFOIL.COM POLAR EXPORT
NACA64-220 a=0.8
NACA64-220 a=0.8 |  |  |  | Cl Max: | 1.3391 | at alpha= | 19.5 | deg
XFOIL ncrit=9 |  |  |  | L/D Max: | 122.947 | at alpha= | 6 | deg
Re: | 2000000 |  |  | Cd Min: | 0.10893 | at alpha= | 20 | deg
Mach: | 0.25 |  |  | Cl=0 at alpha= | -1.5372 | deg
|  |  |  | @ Cl=0.1, Cd= | 0.0061358
|  |  |  | @ Cl=0.4, Cd= | 0.0063136
|  |  |  | @ Cl=0.6, Cd= | 0.0065275
alpha (deg) | Cl | Cd | Cm | Cl/Cd
-20 | -1.0882 | 0.10291 | -0.0437 | -10.5743
-19.5 | -1.098 | 0.09385 | -0.0485 | -11.6995
-19 | -1.1069 | 0.08533 | -0.0527 | -12.972
-18.5 | -1.1082 | 0.0781 | -0.0558 | -14.1895
-18 | -1.1054 | 0.07169 | -0.0583 | -15.4192
-17.5 | -1.1077 | 0.065 | -0.0605 | -17.0415
-15.5 | -1.0671 | 0.04407 | -0.0676 | -24.2138
-15 | -1.0426 | 0.04029 | -0.0693 | -25.8774
-14 | -1.0078 | 0.03413 | -0.0673 | -29.5283
-13.5 | -0.9928 | 0.031 | -0.066 | -32.0258
-13 | -0.9801 | 0.02796 | -0.0643 | -35.0536
-12.5 | -0.9589 | 0.02559 | -0.0626 | -37.4717
-12 | -0.9352 | 0.02347 | -0.0608 | -39.8466
-11.5 | -0.9096 | 0.02152 | -0.0589 | -42.2677
-11 | -0.8855 | 0.01958 | -0.0566 | -45.2247
-10.5 | -0.8625 | 0.01769 | -0.0541 | -48.7564
-10 | -0.8347 | 0.01615 | -0.0516 | -51.6842
-9.5 | -0.8038 | 0.01486 | -0.0492 | -54.0915
-9 | -0.7812 | 0.01349 | -0.0454 | -57.9096
-8.5 | -0.758 | 0.01268 | -0.0405 | -59.7792
-8 | -0.7175 | 0.01198 | -0.0381 | -59.8915
-7.5 | -0.6718 | 0.01135 | -0.0365 | -59.1894
-7 | -0.6258 | 0.0106 | -0.0351 | -59.0377
-6.5 | -0.5766 | 0.00987 | -0.0341 | -58.4195
-6 | -0.5252 | 0.00919 | -0.0335 | -57.1491
-5.5 | -0.474 | 0.00834 | -0.0331 | -56.8345
-5 | -0.4243 | 0.00721 | -0.0325 | -58.8488
-4.5 | -0.3697 | 0.00638 | -0.0326 | -57.9467
-4 | -0.3083 | 0.00623 | -0.0334 | -49.4864
-3.5 | -0.2459 | 0.00615 | -0.0343 | -39.9837
-3 | -0.1835 | 0.00615 | -0.0352 | -29.8374
-2.5 | -0.1205 | 0.00612 | -0.0362 | -19.6895
-2 | -0.0584 | 0.00611 | -0.0372 | -9.5581
-1.5 | 0.0047 | 0.00614 | -0.0382 | 0.76547
-1 | 0.0672 | 0.00612 | -0.0392 | 10.9804
-0.5 | 0.1293 | 0.00615 | -0.0402 | 21.0244
0 | 0.1921 | 0.00617 | -0.0412 | 31.1345
0.5 | 0.2549 | 0.00621 | -0.0422 | 41.0467
1 | 0.3168 | 0.00623 | -0.0432 | 50.8507
1.5 | 0.3787 | 0.0063 | -0.0441 | 60.1111
2 | 0.4414 | 0.00634 | -0.0451 | 69.6215
2.5 | 0.5035 | 0.00637 | -0.046 | 79.0424
3 | 0.5645 | 0.00649 | -0.0467 | 86.98
4 | 0.6877 | 0.00662 | -0.0482 | 103.8822
4.5 | 0.7492 | 0.00672 | -0.0489 | 111.4881
5 | 0.8095 | 0.00684 | -0.0493 | 118.348
5.5 | 0.8682 | 0.00707 | -0.0495 | 122.8006
6 | 0.9221 | 0.0075 | -0.049 | 122.9467
6.5 | 0.9538 | 0.00891 | -0.045 | 107.0483
7 | 0.9791 | 0.01019 | -0.0399 | 96.0844
7.5 | 0.9864 | 0.01141 | -0.0317 | 86.4505
8 | 0.9967 | 0.01292 | -0.025 | 77.144
8.5 | 1.0136 | 0.01452 | -0.0199 | 69.8072
9.5 | 1.0467 | 0.01844 | -0.0114 | 56.7625
10 | 1.0611 | 0.02087 | -0.0077 | 50.8433
10.5 | 1.0803 | 0.02322 | -0.0049 | 46.5245
11 | 1.1007 | 0.02562 | -0.0024 | 42.9625
11.5 | 1.1233 | 0.02804 | -0.0003 | 40.0606
12 | 1.1436 | 0.03075 | 0.0016 | 37.1902
12.5 | 1.1662 | 0.03345 | 0.0032 | 34.864
13 | 1.1836 | 0.03663 | 0.0047 | 32.3123
13.5 | 1.2035 | 0.03975 | 0.006 | 30.2767
14 | 1.2228 | 0.04291 | 0.0072 | 28.4969
14.5 | 1.2488 | 0.04634 | 0.0064 | 26.9486
15 | 1.2606 | 0.05069 | 0.0069 | 24.8688
15.5 | 1.2778 | 0.05472 | 0.0071 | 23.3516
16 | 1.2945 | 0.05889 | 0.0071 | 21.9817
16.5 | 1.309 | 0.06345 | 0.0068 | 20.6304
17 | 1.3191 | 0.06864 | 0.0061 | 19.2177
17.5 | 1.3237 | 0.07461 | 0.0051 | 17.7416
18 | 1.3285 | 0.0808 | 0.0037 | 16.4418
18.5 | 1.3335 | 0.08715 | 0.0019 | 15.3012
19 | 1.3374 | 0.09387 | -0.0003 | 14.2474
19.5 | 1.3391 | 0.10105 | -0.003 | 13.2519
20 | 1.3374 | 0.10893 | -0.0063 | 12.2776

## 55. Re 2M Mach 0.50 (1)
BIGFOIL.COM POLAR EXPORT
NACA64-220 a=0.8
NACA64-220 a=0.8 |  |  |  | Cl Max: | 1.294 | at alpha= | 9.5 | deg
JavaFoil+Calcfoil stall+Eppler ext transition |  |  |  | L/D Max: | 118.77 | at alpha= | 6.5 | deg
Re: | 2000000 |  |  | Cd Min: | 0.0066 | at alpha= | 1 | deg
Mach: | 0.5 |  |  | Cl=0 at alpha= | -1.589 | deg
|  |  |  | @ Cl=0.1, Cd= | 0.0067941
|  |  |  | @ Cl=0.4, Cd= | 0.0068197
|  |  |  | @ Cl=0.6, Cd= | 0.0074501
alpha (deg) | Cl | Cd | Cm | Cl/Cd
-20 | -1.05 | 0.17892 | -0.004 | -5.871
-19.5 | -1.022 | 0.1729 | -0.004 | -5.909
-19 | -0.994 | 0.16867 | -0.005 | -5.892
-18.5 | -0.966 | 0.16295 | -0.005 | -5.929
-18 | -0.937 | 0.16383 | -0.005 | -5.722
-17.5 | -0.908 | 0.15582 | -0.006 | -5.828
-17 | -0.88 | 0.14949 | -0.006 | -5.886
-16.5 | -0.854 | 0.14705 | -0.007 | -5.805
-16 | -0.823 | 0.13791 | -0.007 | -5.965
-15.5 | -0.794 | 0.13704 | -0.007 | -5.794
-15 | -0.766 | 0.13142 | -0.008 | -5.826
-14.5 | -0.738 | 0.12676 | -0.008 | -5.819
-14 | -0.708 | 0.12058 | -0.008 | -5.873
-13.5 | -0.68 | 0.11514 | -0.008 | -5.905
-13 | -0.652 | 0.11165 | -0.009 | -5.838
-12.5 | -0.624 | 0.10343 | -0.009 | -6.034
-12 | -0.595 | 0.09706 | -0.009 | -6.127
-11.5 | -0.567 | 0.08153 | -0.01 | -6.952
-11 | -0.539 | 0.08352 | -0.01 | -6.449
-10.5 | -0.841 | 0.03083 | -0.021 | -27.28
-10 | -0.919 | 0.02615 | -0.022 | -35.167
-9.5 | -0.925 | 0.02385 | -0.023 | -38.798
-9 | -0.906 | 0.0219 | -0.024 | -41.365
-8.5 | -0.87 | 0.02023 | -0.025 | -42.988
-8 | -0.824 | 0.01886 | -0.026 | -43.684
-7.5 | -0.773 | 0.0176 | -0.027 | -43.903
-7 | -0.717 | 0.01647 | -0.028 | -43.528
-6.5 | -0.658 | 0.01541 | -0.029 | -42.734
-6 | -0.597 | 0.01448 | -0.031 | -41.255
-5.5 | -0.534 | 0.01371 | -0.032 | -38.945
-5 | -0.488 | 0.00707 | -0.034 | -69.054
-4.5 | -0.418 | 0.0069 | -0.035 | -60.663
-4 | -0.347 | 0.00682 | -0.036 | -50.956
-3.5 | -0.276 | 0.00679 | -0.037 | -40.669
-3 | -0.204 | 0.00674 | -0.038 | -30.279
-2.5 | -0.132 | 0.00671 | -0.039 | -19.729
-2 | -0.06 | 0.00676 | -0.04 | -8.835
-1.5 | 0.013 | 0.00674 | -0.041 | 1.908
-1 | 0.085 | 0.00679 | -0.042 | 12.594
-0.5 | 0.158 | 0.00681 | -0.043 | 23.2
0 | 0.231 | 0.00686 | -0.044 | 33.631
0.5 | 0.303 | 0.00693 | -0.045 | 43.76
1 | 0.374 | 0.0066 | -0.046 | 56.668
1.5 | 0.445 | 0.0072 | -0.046 | 61.8
2 | 0.516 | 0.00728 | -0.047 | 70.895
2.5 | 0.587 | 0.00743 | -0.048 | 79.013
3 | 0.658 | 0.00754 | -0.049 | 87.195
3.5 | 0.728 | 0.0077 | -0.05 | 94.594
4 | 0.792 | 0.00788 | -0.051 | 100.479
4.5 | 0.86 | 0.00807 | -0.052 | 106.509
5 | 0.926 | 0.00834 | -0.052 | 110.949
5.5 | 0.99 | 0.00865 | -0.053 | 114.434
6 | 1.052 | 0.00896 | -0.054 | 117.384
6.5 | 1.111 | 0.00936 | -0.055 | 118.77
7 | 1.144 | 0.01964 | -0.054 | 58.245
7.5 | 1.193 | 0.02096 | -0.055 | 56.913
8 | 1.235 | 0.02245 | -0.056 | 55.016
8.5 | 1.27 | 0.02403 | -0.056 | 52.826
9 | 1.291 | 0.02598 | -0.057 | 49.701
9.5 | 1.294 | 0.0284 | -0.058 | 45.568
10 | 1.264 | 0.03121 | -0.058 | 40.51
10.5 | 1.148 | 0.03508 | -0.059 | 32.723
11 | 0.716 | 0.08176 | -0.029 | 8.762
11.5 | 0.744 | 0.09666 | -0.029 | 7.699
12 | 0.772 | 0.09851 | -0.029 | 7.834
12.5 | 0.799 | 0.1067 | -0.029 | 7.492
13 | 0.829 | 0.11076 | -0.033 | 7.488
13.5 | 0.856 | 0.11588 | -0.033 | 7.388
14 | 0.884 | 0.1201 | -0.034 | 7.362
14.5 | 0.915 | 0.12611 | -0.037 | 7.257

## 56. Re 2M Mach 0.50 (2)
BIGFOIL.COM POLAR EXPORT
NACA64-220 a=0.8
NACA64-220 a=0.8 |  |  |  | Cl Max: | 1.1249 | at alpha= | 14.5 | deg
XFOIL ncrit=9 |  |  |  | L/D Max: | 122.797 | at alpha= | 5.5 | deg
Re: | 2000000 |  |  | Cd Min: | 0.20255 | at alpha= | 19.5 | deg
Mach: | 0.5 |  |  | Cl=0 at alpha= | -1.5063 | deg
|  |  |  | @ Cl=0.1, Cd= | 0.0066123
|  |  |  | @ Cl=0.4, Cd= | 0.0067966
|  |  |  | @ Cl=0.6, Cd= | 0.0070403
alpha (deg) | Cl | Cd | Cm | Cl/Cd
-18 | -0.5816 | 0.18167 | -0.0116 | -3.2014
-17.5 | -0.6317 | 0.1592 | -0.0249 | -3.968
-17 | -0.6552 | 0.14509 | -0.0334 | -4.5158
-16.5 | -0.6868 | 0.12985 | -0.0434 | -5.2892
-16 | -0.7176 | 0.11545 | -0.0531 | -6.2157
-15.5 | -0.7462 | 0.10219 | -0.0619 | -7.3021
-15 | -0.7726 | 0.08997 | -0.0696 | -8.5873
-14.5 | -0.7954 | 0.07903 | -0.0758 | -10.0645
-14 | -0.8119 | 0.06962 | -0.0804 | -11.6619
-13.5 | -0.8194 | 0.0618 | -0.0832 | -13.2589
-13 | -0.8218 | 0.05507 | -0.0846 | -14.9228
-12.5 | -0.8155 | 0.04947 | -0.085 | -16.4847
-12 | -0.807 | 0.04444 | -0.0846 | -18.1593
-11.5 | -0.795 | 0.03995 | -0.0836 | -19.8999
-11 | -0.7799 | 0.03592 | -0.0822 | -21.7121
-10.5 | -0.7646 | 0.03216 | -0.0803 | -23.7749
-10 | -0.7469 | 0.0288 | -0.0781 | -25.934
-9.5 | -0.7244 | 0.02598 | -0.0755 | -27.883
-9 | -0.6993 | 0.02341 | -0.0727 | -29.8718
-8.5 | -0.6777 | 0.0208 | -0.0695 | -32.5817
-8 | -0.6503 | 0.01862 | -0.0664 | -34.9248
-7.5 | -0.6224 | 0.01653 | -0.0631 | -37.6528
-7 | -0.5938 | 0.01462 | -0.0596 | -40.6156
-6.5 | -0.5717 | 0.0127 | -0.0551 | -45.0157
-6 | -0.5584 | 0.0113 | -0.0479 | -49.4159
-5.5 | -0.5165 | 0.01028 | -0.0443 | -50.2432
-5 | -0.4713 | 0.00903 | -0.0414 | -52.1927
-4.5 | -0.4234 | 0.00756 | -0.0392 | -56.0053
-4 | -0.3612 | 0.00674 | -0.0386 | -53.5905
-3.5 | -0.2886 | 0.00666 | -0.0392 | -43.3333
-3 | -0.2162 | 0.00662 | -0.0399 | -32.6586
-2.5 | -0.1435 | 0.00657 | -0.0408 | -21.8417
-2 | -0.0708 | 0.00665 | -0.0417 | -10.6466
-1.5 | 0.0009 | 0.00659 | -0.0426 | 0.13657
-1 | 0.0733 | 0.00659 | -0.0437 | 11.1229
-0.5 | 0.145 | 0.00665 | -0.0446 | 21.8045
0 | 0.2164 | 0.00671 | -0.0456 | 32.2504
0.5 | 0.2882 | 0.00669 | -0.0466 | 43.0792
1 | 0.3598 | 0.00674 | -0.0475 | 53.3828
1.5 | 0.4308 | 0.00684 | -0.0483 | 62.9825
2 | 0.5012 | 0.00696 | -0.0489 | 72.0115
2.5 | 0.5729 | 0.00701 | -0.0496 | 81.7261
3 | 0.6445 | 0.00709 | -0.0502 | 90.9027
3.5 | 0.7133 | 0.00727 | -0.0502 | 98.1155
4 | 0.7846 | 0.00732 | -0.0504 | 107.1858
4.5 | 0.8537 | 0.0075 | -0.0501 | 113.8267
5 | 0.9208 | 0.00769 | -0.0493 | 119.7399
5.5 | 0.9836 | 0.00801 | -0.0477 | 122.7965
6 | 0.9947 | 0.00925 | -0.0381 | 107.5351
6.5 | 0.9762 | 0.01166 | -0.0258 | 83.7221
7 | 0.9651 | 0.01465 | -0.0167 | 65.8771
7.5 | 0.959 | 0.0181 | -0.0097 | 52.9834
8 | 0.9592 | 0.02172 | -0.0043 | 44.1621
8.5 | 0.965 | 0.02537 | 0.0001 | 38.0371
9 | 0.9715 | 0.02926 | 0.0037 | 33.2023
10 | 0.9962 | 0.03716 | 0.0091 | 26.8084
10.5 | 1.0165 | 0.04094 | 0.0111 | 24.829
11 | 1.0394 | 0.04474 | 0.0127 | 23.232
11.5 | 1.058 | 0.04904 | 0.0141 | 21.5742
12 | 1.0787 | 0.05341 | 0.0151 | 20.1966
12.5 | 1.0946 | 0.05841 | 0.0158 | 18.7399
13 | 1.1048 | 0.06415 | 0.016 | 17.2221
13.5 | 1.1161 | 0.07009 | 0.0157 | 15.9238
14 | 1.1221 | 0.07685 | 0.0148 | 14.6012
14.5 | 1.1249 | 0.0843 | 0.0132 | 13.344
15 | 1.1236 | 0.09254 | 0.0107 | 12.1418
15.5 | 1.1166 | 0.10178 | 0.0071 | 10.9707
16 | 1.1075 | 0.11155 | 0.003 | 9.9283
16.5 | 1.0931 | 0.12207 | -0.0023 | 8.9547
17 | 1.0768 | 0.13385 | -0.0092 | 8.0448
17.5 | 1.0586 | 0.14633 | -0.0172 | 7.2343
18 | 1.0418 | 0.15908 | -0.0257 | 6.5489
18.5 | 1.0256 | 0.17219 | -0.0348 | 5.9562
19 | 1.0101 | 0.18558 | -0.0442 | 5.4429
19.5 | 0.9797 | 0.20255 | -0.0561 | 4.8368

## 57. Re 3M Mach 0.00 (1)
BIGFOIL.COM POLAR EXPORT
NACA64-220 a=0.8
NACA64-220 a=0.8 |  |  |  | Cl Max: | 1.612 | at alpha= | 16.5 | deg
JavaFoil+Calcfoil stall+Eppler ext transition |  |  |  | L/D Max: | 141.825 | at alpha= | 6 | deg
Re: | 3000000 |  |  | Cd Min: | 0.00582 | at alpha= | -2.5 | deg
Mach: | 0 |  |  | Cl=0 at alpha= | -1.5873 | deg
|  |  |  | @ Cl=0.1, Cd= | 0.0058948
|  |  |  | @ Cl=0.4, Cd= | 0.0060452
|  |  |  | @ Cl=0.6, Cd= | 0.0063074
alpha (deg) | Cl | Cd | Cm | Cl/Cd
-20 | -1.348 | 0.06335 | -0.005 | -21.278
-19.5 | -1.354 | 0.05925 | -0.005 | -22.846
-19 | -1.362 | 0.05299 | -0.006 | -25.693
-18.5 | -1.363 | 0.04913 | -0.007 | -27.745
-18 | -1.363 | 0.04518 | -0.007 | -30.171
-17.5 | -1.359 | 0.04237 | -0.008 | -32.069
-17 | -1.354 | 0.0386 | -0.009 | -35.071
-16.5 | -1.345 | 0.03571 | -0.01 | -37.664
-16 | -1.331 | 0.03374 | -0.01 | -39.46
-15.5 | -1.317 | 0.03104 | -0.011 | -42.412
-15 | -1.298 | 0.02886 | -0.012 | -44.991
-14.5 | -1.276 | 0.0272 | -0.013 | -46.928
-14 | -1.252 | 0.02537 | -0.014 | -49.341
-13.5 | -1.225 | 0.02371 | -0.014 | -51.658
-13 | -1.194 | 0.02232 | -0.015 | -53.482
-12.5 | -1.161 | 0.02093 | -0.016 | -55.467
-12 | -1.125 | 0.01977 | -0.017 | -56.896
-11.5 | -1.086 | 0.01863 | -0.018 | -58.293
-11 | -1.045 | 0.01759 | -0.018 | -59.42
-10.5 | -1.002 | 0.01656 | -0.019 | -60.494
-10 | -0.957 | 0.01568 | -0.02 | -61.005
-9.5 | -0.909 | 0.01492 | -0.021 | -60.938
-9 | -0.86 | 0.01412 | -0.022 | -60.916
-8.5 | -0.81 | 0.01329 | -0.023 | -60.912
-8 | -0.757 | 0.01264 | -0.024 | -59.904
-7.5 | -0.704 | 0.01198 | -0.024 | -58.757
-7 | -0.65 | 0.01133 | -0.025 | -57.322
-6.5 | -0.594 | 0.01079 | -0.026 | -55.028
-6 | -0.547 | 0.00725 | -0.028 | -75.496
-5.5 | -0.486 | 0.00601 | -0.029 | -80.941
-5 | -0.425 | 0.00597 | -0.029 | -71.277
-4.5 | -0.364 | 0.00594 | -0.03 | -61.272
-4 | -0.302 | 0.00587 | -0.031 | -51.388
-3.5 | -0.24 | 0.00585 | -0.032 | -40.96
-3 | -0.177 | 0.00583 | -0.033 | -30.353
-2.5 | -0.115 | 0.00582 | -0.034 | -19.682
-2 | -0.052 | 0.00586 | -0.035 | -8.834
-1.5 | 0.011 | 0.00587 | -0.035 | 1.898
-1 | 0.074 | 0.00587 | -0.036 | 12.603
-0.5 | 0.137 | 0.00593 | -0.037 | 23.082
0 | 0.2 | 0.00593 | -0.038 | 33.674
0.5 | 0.263 | 0.00598 | -0.039 | 43.926
1 | 0.326 | 0.00601 | -0.04 | 54.176
1.5 | 0.388 | 0.00603 | -0.041 | 64.389
2 | 0.451 | 0.00611 | -0.041 | 73.826
2.5 | 0.514 | 0.00615 | -0.042 | 83.535
3 | 0.577 | 0.0063 | -0.043 | 91.562
3.5 | 0.639 | 0.00632 | -0.044 | 101.203
4 | 0.698 | 0.00642 | -0.045 | 108.761
4.5 | 0.76 | 0.00648 | -0.045 | 117.31
5 | 0.821 | 0.00664 | -0.046 | 123.662
5.5 | 0.881 | 0.00683 | -0.047 | 129.012
6 | 0.936 | 0.0066 | -0.048 | 141.825
6.5 | 0.992 | 0.00708 | -0.048 | 139.998
7 | 1.04 | 0.00897 | -0.049 | 115.876
7.5 | 1.087 | 0.01109 | -0.049 | 98.019
8 | 1.132 | 0.01474 | -0.049 | 76.821
8.5 | 1.182 | 0.01544 | -0.05 | 76.561
9 | 1.23 | 0.01622 | -0.051 | 75.85
9.5 | 1.277 | 0.01698 | -0.051 | 75.199
10 | 1.321 | 0.01784 | -0.052 | 74.031
10.5 | 1.363 | 0.0188 | -0.053 | 72.502
11 | 1.403 | 0.01977 | -0.053 | 70.979
11.5 | 1.44 | 0.02088 | -0.054 | 68.978
12 | 1.473 | 0.02206 | -0.054 | 66.75
12.5 | 1.502 | 0.0233 | -0.055 | 64.468
13 | 1.528 | 0.02468 | -0.055 | 61.895
13.5 | 1.55 | 0.02616 | -0.056 | 59.248
14 | 1.569 | 0.02778 | -0.056 | 56.484
14.5 | 1.585 | 0.02951 | -0.057 | 53.691
15 | 1.597 | 0.03125 | -0.057 | 51.108
15.5 | 1.606 | 0.03311 | -0.058 | 48.489
16 | 1.61 | 0.03558 | -0.058 | 45.25
16.5 | 1.612 | 0.03742 | -0.059 | 43.082
17 | 1.61 | 0.04001 | -0.059 | 40.246
17.5 | 1.605 | 0.0425 | -0.059 | 37.775
18 | 1.597 | 0.04519 | -0.06 | 35.348
18.5 | 1.586 | 0.04854 | -0.06 | 32.674
19 | 1.572 | 0.05201 | -0.06 | 30.218
19.5 | 1.556 | 0.05515 | -0.061 | 28.218
20 | 1.537 | 0.05909 | -0.061 | 26.019

## 58. Re 3M Mach 0.00 (2)
BIGFOIL.COM POLAR EXPORT
NACA64-220 a=0.8
NACA64-220 a=0.8 |  |  |  | Cl Max: | 1.4792 | at alpha= | 20 | deg
XFOIL ncrit=9 |  |  |  | L/D Max: | 127.844 | at alpha= | 5.5 | deg
Re: | 3000000 |  |  | Cd Min: | 0.07604 | at alpha= | 20 | deg
Mach: | 0 |  |  | Cl=0 at alpha= | -1.5464 | deg
|  |  |  | @ Cl=0.1, Cd= | 0.0054312
|  |  |  | @ Cl=0.4, Cd= | 0.0055747
|  |  |  | @ Cl=0.6, Cd= | 0.0057544
alpha (deg) | Cl | Cd | Cm | Cl/Cd
-20 | -1.3227 | 0.06112 | -0.0526 | -21.641
-19.5 | -1.3144 | 0.05649 | -0.0538 | -23.2678
-19 | -1.3046 | 0.05213 | -0.0547 | -25.0259
-18.5 | -1.2913 | 0.04827 | -0.0554 | -26.7516
-18 | -1.2763 | 0.04465 | -0.0558 | -28.5845
-17.5 | -1.2604 | 0.04126 | -0.0561 | -30.5477
-17 | -1.2425 | 0.03809 | -0.0562 | -32.6201
-16.5 | -1.2311 | 0.03526 | -0.0545 | -34.9149
-16 | -1.1746 | 0.03249 | -0.061 | -36.1527
-15.5 | -1.1649 | 0.02954 | -0.0593 | -39.4347
-15 | -1.1487 | 0.02709 | -0.0579 | -42.4031
-14.5 | -1.1282 | 0.02495 | -0.0564 | -45.2184
-14 | -1.1053 | 0.02302 | -0.055 | -48.0148
-13.5 | -1.0811 | 0.02124 | -0.0534 | -50.8992
-13 | -1.0551 | 0.01962 | -0.0517 | -53.7768
-12 | -1.0044 | 0.01652 | -0.0477 | -60.799
-11.5 | -0.9781 | 0.01517 | -0.0454 | -64.4759
-11 | -0.9504 | 0.01404 | -0.0428 | -67.6923
-10.5 | -0.924 | 0.01313 | -0.0395 | -70.3732
-10 | -0.8996 | 0.01246 | -0.0351 | -72.199
-9.5 | -0.859 | 0.01186 | -0.0334 | -72.4283
-9 | -0.8126 | 0.0114 | -0.0324 | -71.2807
-8.5 | -0.7653 | 0.0109 | -0.0317 | -70.211
-8 | -0.7152 | 0.01044 | -0.0313 | -68.5057
-7.5 | -0.6646 | 0.00998 | -0.031 | -66.5932
-7 | -0.6141 | 0.00941 | -0.0307 | -65.2604
-6.5 | -0.562 | 0.00889 | -0.0307 | -63.2171
-6 | -0.5091 | 0.00837 | -0.0308 | -60.8244
-5.5 | -0.4559 | 0.00778 | -0.031 | -58.599
-5 | -0.4031 | 0.00707 | -0.0312 | -57.0156
-4.5 | -0.3506 | 0.00621 | -0.0314 | -56.4573
-4 | -0.2948 | 0.00566 | -0.032 | -52.0848
-3.5 | -0.2355 | 0.00551 | -0.0329 | -42.7405
-3 | -0.1754 | 0.00545 | -0.034 | -32.1835
-2.5 | -0.1151 | 0.00548 | -0.035 | -21.0036
-2 | -0.0547 | 0.00541 | -0.036 | -10.1109
-1.5 | 0.0056 | 0.00542 | -0.0371 | 1.0332
-1 | 0.0659 | 0.00542 | -0.0381 | 12.1587
-0.5 | 0.1267 | 0.00544 | -0.0392 | 23.2904
0 | 0.187 | 0.00545 | -0.0403 | 34.3119
0.5 | 0.247 | 0.00549 | -0.0413 | 44.9909
1 | 0.3077 | 0.00549 | -0.0424 | 56.0474
2 | 0.4276 | 0.0056 | -0.0443 | 76.3571
2.5 | 0.4878 | 0.00562 | -0.0454 | 86.7972
3 | 0.5474 | 0.00571 | -0.0463 | 95.8669
3.5 | 0.6067 | 0.00576 | -0.0472 | 105.3299
4 | 0.6656 | 0.00588 | -0.048 | 113.1973
4.5 | 0.7246 | 0.00596 | -0.0489 | 121.5772
5 | 0.7819 | 0.00616 | -0.0494 | 126.9318
5.5 | 0.8361 | 0.00654 | -0.0495 | 127.844
6 | 0.8776 | 0.00766 | -0.0477 | 114.5692
6.5 | 0.9191 | 0.00861 | -0.0459 | 106.748
7 | 0.9565 | 0.00957 | -0.0433 | 99.9478
7.5 | 0.9912 | 0.01044 | -0.0403 | 94.9425
8 | 1.0163 | 0.01116 | -0.0354 | 91.0663
8.5 | 1.036 | 0.0121 | -0.0299 | 85.6198
9 | 1.0589 | 0.01318 | -0.0256 | 80.3414
9.5 | 1.0787 | 0.01454 | -0.0213 | 74.1884
10 | 1.1003 | 0.01599 | -0.0176 | 68.8118
10.5 | 1.1257 | 0.01743 | -0.0147 | 64.5841
11 | 1.1517 | 0.01894 | -0.0122 | 60.8078
11.5 | 1.1765 | 0.02062 | -0.0099 | 57.0563
12 | 1.2014 | 0.0224 | -0.0077 | 53.6339
12.5 | 1.2233 | 0.02445 | -0.0056 | 50.0327
13 | 1.2483 | 0.02642 | -0.004 | 47.2483
13.5 | 1.2712 | 0.02862 | -0.0024 | 44.4165
14 | 1.2906 | 0.03117 | -0.0009 | 41.4052
14.5 | 1.3099 | 0.03377 | 0.0006 | 38.7889
15.5 | 1.3589 | 0.03906 | 0.0009 | 34.7901
16 | 1.377 | 0.04226 | 0.0015 | 32.584
16.5 | 1.3914 | 0.04591 | 0.002 | 30.3071
17 | 1.4071 | 0.04953 | 0.0022 | 28.409
17.5 | 1.4265 | 0.0529 | 0.0021 | 26.966
18 | 1.4431 | 0.05663 | 0.0019 | 25.483
18.5 | 1.456 | 0.06085 | 0.0015 | 23.9277
19 | 1.468 | 0.06531 | 0.0008 | 22.4774
19.5 | 1.4777 | 0.0701 | 0 | 21.0799
20 | 1.4792 | 0.07604 | -0.0013 | 19.4529

## 59. Re 3M Mach 0.10 (1)
BIGFOIL.COM POLAR EXPORT
NACA64-220 a=0.8
NACA64-220 a=0.8 |  |  |  | Cl Max: | 1.595 | at alpha= | 16 | deg
JavaFoil+Calcfoil stall+Eppler ext transition |  |  |  | L/D Max: | 149.6 | at alpha= | 6 | deg
Re: | 3000000 |  |  | Cd Min: | 0.00584 | at alpha= | -3.5 | deg
Mach: | 0.1 |  |  | Cl=0 at alpha= | -1.5873 | deg
|  |  |  | @ Cl=0.1, Cd= | 0.0059041
|  |  |  | @ Cl=0.4, Cd= | 0.0060956
|  |  |  | @ Cl=0.6, Cd= | 0.0062759
alpha (deg) | Cl | Cd | Cm | Cl/Cd
-20 | -1.31 | 0.06667 | -0.005 | -19.657
-19.5 | -1.32 | 0.06219 | -0.005 | -21.229
-19 | -1.331 | 0.05602 | -0.006 | -23.754
-18.5 | -1.338 | 0.05096 | -0.007 | -26.247
-18 | -1.34 | 0.04717 | -0.007 | -28.406
-17.5 | -1.339 | 0.04371 | -0.008 | -30.644
-17 | -1.337 | 0.04014 | -0.009 | -33.299
-16.5 | -1.331 | 0.03696 | -0.01 | -36.004
-16 | -1.32 | 0.03457 | -0.01 | -38.188
-15.5 | -1.307 | 0.032 | -0.011 | -40.854
-15 | -1.291 | 0.0297 | -0.012 | -43.466
-14.5 | -1.271 | 0.02773 | -0.013 | -45.833
-14 | -1.248 | 0.02588 | -0.014 | -48.23
-13.5 | -1.222 | 0.02414 | -0.014 | -50.635
-13 | -1.193 | 0.02269 | -0.015 | -52.562
-12.5 | -1.161 | 0.02126 | -0.016 | -54.589
-12 | -1.125 | 0.02005 | -0.017 | -56.13
-11.5 | -1.088 | 0.01892 | -0.018 | -57.495
-11 | -1.047 | 0.01782 | -0.018 | -58.754
-10.5 | -1.004 | 0.01677 | -0.019 | -59.897
-10 | -0.959 | 0.01587 | -0.02 | -60.434
-9.5 | -0.912 | 0.01507 | -0.021 | -60.507
-9 | -0.863 | 0.01429 | -0.022 | -60.405
-8.5 | -0.812 | 0.0135 | -0.023 | -60.155
-8 | -0.76 | 0.01281 | -0.024 | -59.339
-7.5 | -0.706 | 0.01213 | -0.025 | -58.233
-7 | -0.652 | 0.01143 | -0.025 | -57.062
-6.5 | -0.596 | 0.01087 | -0.026 | -54.861
-6 | -0.55 | 0.00727 | -0.028 | -75.62
-5.5 | -0.489 | 0.00605 | -0.029 | -80.821
-5 | -0.427 | 0.00598 | -0.03 | -71.44
-4.5 | -0.366 | 0.00592 | -0.03 | -61.771
-4 | -0.303 | 0.00585 | -0.031 | -51.827
-3.5 | -0.241 | 0.00584 | -0.032 | -41.211
-3 | -0.178 | 0.00586 | -0.033 | -30.359
-2.5 | -0.115 | 0.00585 | -0.034 | -19.679
-2 | -0.052 | 0.00585 | -0.035 | -8.887
-1.5 | 0.011 | 0.00585 | -0.036 | 1.915
-1 | 0.074 | 0.0059 | -0.036 | 12.621
-0.5 | 0.138 | 0.00591 | -0.037 | 23.271
0 | 0.201 | 0.00596 | -0.038 | 33.684
0.5 | 0.264 | 0.00597 | -0.039 | 44.265
1 | 0.327 | 0.006 | -0.04 | 54.528
1.5 | 0.39 | 0.00608 | -0.041 | 64.259
2 | 0.454 | 0.00618 | -0.042 | 73.357
2.5 | 0.517 | 0.00621 | -0.042 | 83.122
3 | 0.58 | 0.00626 | -0.043 | 92.611
3.5 | 0.643 | 0.00631 | -0.044 | 101.786
4 | 0.702 | 0.00643 | -0.045 | 109.119
4.5 | 0.764 | 0.00648 | -0.046 | 117.895
5 | 0.825 | 0.00665 | -0.047 | 124.079
5.5 | 0.885 | 0.00683 | -0.047 | 129.527
6 | 0.94 | 0.00628 | -0.048 | 149.6
6.5 | 0.996 | 0.00712 | -0.049 | 139.777
7 | 1.044 | 0.00911 | -0.049 | 114.61
7.5 | 1.091 | 0.01132 | -0.049 | 96.397
8 | 1.136 | 0.01488 | -0.05 | 76.36
8.5 | 1.186 | 0.0156 | -0.05 | 76.05
9 | 1.234 | 0.0164 | -0.051 | 75.287
9.5 | 1.281 | 0.01722 | -0.052 | 74.379
10 | 1.325 | 0.01807 | -0.052 | 73.319
10.5 | 1.366 | 0.01905 | -0.053 | 71.747
11 | 1.406 | 0.02006 | -0.053 | 70.073
11.5 | 1.442 | 0.02119 | -0.054 | 68.034
12 | 1.474 | 0.02241 | -0.055 | 65.773
12.5 | 1.502 | 0.02379 | -0.055 | 63.117
13 | 1.526 | 0.02512 | -0.056 | 60.752
13.5 | 1.547 | 0.02678 | -0.056 | 57.778
14 | 1.564 | 0.02845 | -0.057 | 54.981
14.5 | 1.578 | 0.03012 | -0.057 | 52.374
15 | 1.588 | 0.03192 | -0.058 | 49.738
15.5 | 1.594 | 0.03382 | -0.058 | 47.114
16 | 1.595 | 0.03641 | -0.058 | 43.806
16.5 | 1.594 | 0.03836 | -0.059 | 41.56
17 | 1.589 | 0.04095 | -0.059 | 38.811
17.5 | 1.581 | 0.04367 | -0.06 | 36.193
18 | 1.568 | 0.04696 | -0.06 | 33.394
18.5 | 1.553 | 0.05007 | -0.06 | 31.017
19 | 1.535 | 0.05383 | -0.061 | 28.512
19.5 | 1.514 | 0.0575 | -0.061 | 26.34
20 | 1.491 | 0.06184 | -0.061 | 24.112

## 60. Re 3M Mach 0.10 (2)
BIGFOIL.COM POLAR EXPORT
NACA64-220 a=0.8
NACA64-220 a=0.8 |  |  |  | Cl Max: | 1.474 | at alpha= | 20 | deg
XFOIL ncrit=9 |  |  |  | L/D Max: | 127.857 | at alpha= | 5.5 | deg
Re: | 3000000 |  |  | Cd Min: | 0.07875 | at alpha= | 20 | deg
Mach: | 0.1 |  |  | Cl=0 at alpha= | -1.546 | deg
|  |  |  | @ Cl=0.1, Cd= | 0.005441
|  |  |  | @ Cl=0.4, Cd= | 0.0055898
|  |  |  | @ Cl=0.6, Cd= | 0.0057667
alpha (deg) | Cl | Cd | Cm | Cl/Cd
-20 | -1.3083 | 0.06449 | -0.0533 | -20.2869
-19.5 | -1.304 | 0.05926 | -0.0548 | -22.0047
-19 | -1.2958 | 0.05458 | -0.0559 | -23.7413
-18.5 | -1.2836 | 0.05048 | -0.0566 | -25.4279
-18 | -1.269 | 0.04673 | -0.0571 | -27.156
-16.5 | -1.2269 | 0.03684 | -0.0557 | -33.3035
-16 | -1.1698 | 0.03382 | -0.0626 | -34.589
-15.5 | -1.1569 | 0.03098 | -0.0611 | -37.3434
-15 | -1.1429 | 0.02824 | -0.0596 | -40.471
-14.5 | -1.1237 | 0.02595 | -0.0581 | -43.3025
-14 | -1.1016 | 0.02389 | -0.0567 | -46.1113
-13.5 | -1.078 | 0.022 | -0.0551 | -49
-13 | -1.0523 | 0.02029 | -0.0534 | -51.863
-12.5 | -1.0244 | 0.01878 | -0.0517 | -54.5474
-12 | -1.0007 | 0.01711 | -0.0495 | -58.4863
-11.5 | -0.9751 | 0.01564 | -0.0471 | -62.3465
-11 | -0.9471 | 0.01442 | -0.0447 | -65.6796
-10.5 | -0.9191 | 0.01342 | -0.0418 | -68.4873
-9.5 | -0.8609 | 0.012 | -0.0345 | -71.7417
-9 | -0.8156 | 0.0115 | -0.0333 | -70.9217
-8.5 | -0.7683 | 0.011 | -0.0324 | -69.8455
-8 | -0.7182 | 0.01054 | -0.032 | -68.1404
-7.5 | -0.6677 | 0.01007 | -0.0316 | -66.3059
-7 | -0.6168 | 0.00952 | -0.0313 | -64.7899
-6.5 | -0.5652 | 0.00895 | -0.0311 | -63.1508
-6 | -0.5118 | 0.00845 | -0.0312 | -60.568
-5.5 | -0.4584 | 0.00784 | -0.0313 | -58.4694
-5 | -0.4055 | 0.00713 | -0.0314 | -56.8724
-4.5 | -0.3528 | 0.00626 | -0.0316 | -56.3578
-4 | -0.2969 | 0.00568 | -0.0322 | -52.2711
-3.5 | -0.2372 | 0.00553 | -0.0331 | -42.8933
-3 | -0.1767 | 0.00546 | -0.0341 | -32.3626
-2.5 | -0.1159 | 0.00548 | -0.0352 | -21.1496
-2 | -0.0552 | 0.00542 | -0.0362 | -10.1845
-1.5 | 0.0056 | 0.00544 | -0.0373 | 1.0294
-1 | 0.0663 | 0.00543 | -0.0383 | 12.2099
-0.5 | 0.1274 | 0.00545 | -0.0394 | 23.3761
0 | 0.1881 | 0.00548 | -0.0405 | 34.3248
0.5 | 0.2486 | 0.0055 | -0.0415 | 45.2
1 | 0.3096 | 0.00551 | -0.0426 | 56.1887
1.5 | 0.3703 | 0.00556 | -0.0436 | 66.6007
2 | 0.4301 | 0.00562 | -0.0445 | 76.5302
2.5 | 0.4909 | 0.00563 | -0.0456 | 87.1936
3.5 | 0.6106 | 0.00578 | -0.0474 | 105.6401
4 | 0.6698 | 0.00591 | -0.0482 | 113.3333
4.5 | 0.7293 | 0.00598 | -0.049 | 121.9565
5 | 0.7869 | 0.00618 | -0.0496 | 127.3301
5.5 | 0.8413 | 0.00658 | -0.0496 | 127.8571
6 | 0.8825 | 0.00771 | -0.0477 | 114.4617
6.5 | 0.9232 | 0.0087 | -0.0456 | 106.1149
7 | 0.96 | 0.00966 | -0.0429 | 99.3789
7.5 | 0.9934 | 0.01054 | -0.0395 | 94.2505
8 | 1.0143 | 0.0113 | -0.0337 | 89.7611
8.5 | 1.0345 | 0.01232 | -0.0285 | 83.9692
9 | 1.0564 | 0.01349 | -0.0241 | 78.3099
9.5 | 1.0766 | 0.0149 | -0.0199 | 72.255
10 | 1.0983 | 0.01644 | -0.0163 | 66.8066
10.5 | 1.1232 | 0.01796 | -0.0134 | 62.539
11 | 1.149 | 0.01956 | -0.0109 | 58.7423
11.5 | 1.1748 | 0.02125 | -0.0086 | 55.2847
12 | 1.1986 | 0.02317 | -0.0065 | 51.7307
12.5 | 1.2208 | 0.02529 | -0.0044 | 48.272
13 | 1.2451 | 0.02738 | -0.0027 | 45.4748
13.5 | 1.2675 | 0.02972 | -0.0012 | 42.648
14 | 1.2858 | 0.03246 | 0.0004 | 39.6118
14.5 | 1.3066 | 0.03506 | 0.0017 | 37.2675
16 | 1.3731 | 0.04386 | 0.0026 | 31.3064
16.5 | 1.3862 | 0.04773 | 0.003 | 29.0425
17 | 1.4043 | 0.05124 | 0.0031 | 27.4063
17.5 | 1.4217 | 0.05495 | 0.003 | 25.8726
18 | 1.4369 | 0.05894 | 0.0027 | 24.379
18.5 | 1.4495 | 0.06333 | 0.0023 | 22.888
19 | 1.4613 | 0.0679 | 0.0016 | 21.5214
19.5 | 1.469 | 0.07307 | 0.0006 | 20.104
20 | 1.474 | 0.07875 | -0.0008 | 18.7175

## 61. Re 3M Mach 0.25 (1)
BIGFOIL.COM POLAR EXPORT
NACA64-220 a=0.8
NACA64-220 a=0.8 |  |  |  | Cl Max: | 1.517 | at alpha= | 14 | deg
JavaFoil+Calcfoil stall+Eppler ext transition |  |  |  | L/D Max: | 134.321 | at alpha= | 6 | deg
Re: | 3000000 |  |  | Cd Min: | 0.00588 | at alpha= | -3 | deg
Mach: | 0.25 |  |  | Cl=0 at alpha= | -1.5923 | deg
|  |  |  | @ Cl=0.1, Cd= | 0.0059637
|  |  |  | @ Cl=0.4, Cd= | 0.00613
|  |  |  | @ Cl=0.6, Cd= | 0.0064031
alpha (deg) | Cl | Cd | Cm | Cl/Cd
-20 | -0.937 | 0.14962 | -0.004 | -6.265
-19.5 | -0.98 | 0.13424 | -0.004 | -7.301
-19 | -1.041 | 0.10263 | -0.005 | -10.144
-18.5 | -1.104 | 0.07505 | -0.007 | -14.713
-18 | -1.142 | 0.06346 | -0.007 | -17.996
-17.5 | -1.168 | 0.05752 | -0.008 | -20.315
-17 | -1.193 | 0.05055 | -0.009 | -23.602
-16.5 | -1.211 | 0.045 | -0.01 | -26.912
-16 | -1.223 | 0.04054 | -0.011 | -30.165
-15.5 | -1.229 | 0.03693 | -0.011 | -33.271
-15 | -1.229 | 0.03402 | -0.012 | -36.122
-14.5 | -1.223 | 0.03156 | -0.013 | -38.759
-14 | -1.213 | 0.02898 | -0.014 | -41.856
-13.5 | -1.198 | 0.02692 | -0.015 | -44.49
-13 | -1.178 | 0.02495 | -0.015 | -47.194
-12.5 | -1.153 | 0.02333 | -0.016 | -49.423
-12 | -1.124 | 0.02189 | -0.017 | -51.34
-11.5 | -1.091 | 0.02047 | -0.018 | -53.295
-11 | -1.055 | 0.01917 | -0.019 | -55.01
-10.5 | -1.015 | 0.018 | -0.02 | -56.406
-10 | -0.972 | 0.01703 | -0.021 | -57.085
-9.5 | -0.926 | 0.01605 | -0.021 | -57.708
-9 | -0.878 | 0.01517 | -0.022 | -57.877
-8.5 | -0.827 | 0.01438 | -0.023 | -57.483
-8 | -0.774 | 0.01362 | -0.024 | -56.81
-7.5 | -0.72 | 0.01286 | -0.025 | -55.984
-7 | -0.665 | 0.01209 | -0.026 | -54.975
-6.5 | -0.608 | 0.01143 | -0.027 | -53.23
-6 | -0.55 | 0.0109 | -0.028 | -50.49
-5.5 | -0.502 | 0.00615 | -0.03 | -81.627
-5 | -0.439 | 0.00606 | -0.03 | -72.449
-4.5 | -0.375 | 0.00602 | -0.031 | -62.313
-4 | -0.312 | 0.00596 | -0.032 | -52.277
-3.5 | -0.247 | 0.00594 | -0.033 | -41.632
-3 | -0.183 | 0.00588 | -0.034 | -31.077
-2.5 | -0.118 | 0.00592 | -0.035 | -20.008
-2 | -0.053 | 0.00591 | -0.036 | -9.041
-1.5 | 0.012 | 0.00595 | -0.037 | 1.934
-1 | 0.076 | 0.00596 | -0.038 | 12.838
-0.5 | 0.141 | 0.00597 | -0.038 | 23.674
0 | 0.206 | 0.00603 | -0.039 | 34.237
0.5 | 0.271 | 0.00605 | -0.04 | 44.857
1 | 0.336 | 0.00613 | -0.041 | 54.867
1.5 | 0.401 | 0.00613 | -0.042 | 65.453
2 | 0.466 | 0.00623 | -0.043 | 74.767
2.5 | 0.531 | 0.0063 | -0.044 | 84.313
3 | 0.596 | 0.0064 | -0.044 | 93.009
3.5 | 0.66 | 0.00645 | -0.045 | 102.388
4 | 0.721 | 0.00657 | -0.046 | 109.783
4.5 | 0.784 | 0.00663 | -0.047 | 118.316
5 | 0.847 | 0.00681 | -0.048 | 124.335
5.5 | 0.902 | 0.00699 | -0.048 | 129.009
6 | 0.961 | 0.00716 | -0.049 | 134.321
6.5 | 1.014 | 0.00837 | -0.05 | 121.189
7 | 1.066 | 0.00981 | -0.05 | 108.616
7.5 | 1.108 | 0.01503 | -0.05 | 73.743
8 | 1.16 | 0.01577 | -0.051 | 73.552
8.5 | 1.209 | 0.01654 | -0.052 | 73.105
9 | 1.256 | 0.01748 | -0.052 | 71.895
9.5 | 1.301 | 0.01843 | -0.053 | 70.575
10 | 1.343 | 0.01943 | -0.053 | 69.124
10.5 | 1.381 | 0.0206 | -0.054 | 67.018
11 | 1.416 | 0.02182 | -0.055 | 64.882
11.5 | 1.447 | 0.02322 | -0.055 | 62.312
12 | 1.472 | 0.02465 | -0.056 | 59.719
12.5 | 1.491 | 0.02622 | -0.056 | 56.872
13 | 1.505 | 0.02796 | -0.057 | 53.847
13.5 | 1.514 | 0.02972 | -0.057 | 50.946
14 | 1.517 | 0.03198 | -0.058 | 47.42
14.5 | 1.514 | 0.03412 | -0.058 | 44.37
15 | 1.505 | 0.03644 | -0.059 | 41.299
15.5 | 1.489 | 0.03928 | -0.059 | 37.915
16 | 1.468 | 0.04206 | -0.06 | 34.895
16.5 | 1.439 | 0.04594 | -0.06 | 31.325
17 | 1.406 | 0.04917 | -0.06 | 28.596
17.5 | 1.366 | 0.05347 | -0.06 | 25.546
18 | 1.319 | 0.05954 | -0.06 | 22.146
18.5 | 1.267 | 0.06534 | -0.06 | 19.397
19 | 1.207 | 0.0751 | -0.06 | 16.068

## 62. Re 3M Mach 0.25 (2)
BIGFOIL.COM POLAR EXPORT
NACA64-220 a=0.8
NACA64-220 a=0.8 |  |  |  | Cl Max: | 1.4179 | at alpha= | 20 | deg
XFOIL ncrit=9 |  |  |  | L/D Max: | 128.892 | at alpha= | 5 | deg
Re: | 3000000 |  |  | Cd Min: | 0.09762 | at alpha= | 20 | deg
Mach: | 0.25 |  |  | Cl=0 at alpha= | -1.5419 | deg
|  |  |  | @ Cl=0.1, Cd= | 0.0055151
|  |  |  | @ Cl=0.4, Cd= | 0.0056768
|  |  |  | @ Cl=0.6, Cd= | 0.0058744
alpha (deg) | Cl | Cd | Cm | Cl/Cd
-20 | -1.1816 | 0.08991 | -0.051 | -13.142
-19.5 | -1.2059 | 0.07982 | -0.0557 | -15.1077
-19 | -1.215 | 0.07212 | -0.0588 | -16.8469
-18.5 | -1.2184 | 0.0654 | -0.061 | -18.63
-18 | -1.2124 | 0.06 | -0.0623 | -20.2067
-16.5 | -1.1884 | 0.0463 | -0.0628 | -25.6674
-16 | -1.1392 | 0.04181 | -0.0699 | -27.2471
-15.5 | -1.1234 | 0.03858 | -0.0689 | -29.1187
-15 | -1.104 | 0.03561 | -0.068 | -31.0025
-14.5 | -1.0949 | 0.03198 | -0.0667 | -34.237
-14 | -1.0761 | 0.02919 | -0.0653 | -36.8654
-13.5 | -1.0553 | 0.02673 | -0.0638 | -39.48
-13 | -1.0326 | 0.02447 | -0.062 | -42.1986
-12.5 | -1.0077 | 0.02243 | -0.0602 | -44.9264
-12 | -0.9805 | 0.02061 | -0.0583 | -47.574
-11 | -0.9314 | 0.01692 | -0.0535 | -55.0473
-10.5 | -0.902 | 0.01547 | -0.0511 | -58.3064
-10 | -0.8713 | 0.01422 | -0.0485 | -61.2729
-9 | -0.8242 | 0.01219 | -0.0396 | -67.6128
-8.5 | -0.7803 | 0.01163 | -0.0376 | -67.0937
-8 | -0.7338 | 0.01105 | -0.036 | -66.4072
-7.5 | -0.6833 | 0.01054 | -0.035 | -64.8292
-7 | -0.6319 | 0.01001 | -0.0343 | -63.1269
-6.5 | -0.5808 | 0.00934 | -0.0335 | -62.1842
-6 | -0.5268 | 0.00879 | -0.0333 | -59.9317
-5.5 | -0.4721 | 0.00819 | -0.0331 | -57.6435
-5 | -0.4184 | 0.00743 | -0.033 | -56.3122
-4.5 | -0.3647 | 0.00651 | -0.033 | -56.0215
-4 | -0.3085 | 0.00578 | -0.0333 | -53.3737
-3.5 | -0.2465 | 0.0056 | -0.0342 | -44.0179
-3 | -0.1839 | 0.00557 | -0.0352 | -33.0162
-2.5 | -0.1206 | 0.00554 | -0.0362 | -21.769
-2 | -0.0579 | 0.00551 | -0.0373 | -10.5082
-1.5 | 0.0053 | 0.00555 | -0.0383 | 0.95495
-1 | 0.0682 | 0.0055 | -0.0394 | 12.4
-0.5 | 0.1312 | 0.00553 | -0.0405 | 23.7251
0 | 0.194 | 0.0056 | -0.0416 | 34.6429
0.5 | 0.2571 | 0.00558 | -0.0427 | 46.0753
1 | 0.32 | 0.00559 | -0.0437 | 57.2451
1.5 | 0.3825 | 0.00566 | -0.0447 | 67.5795
2 | 0.4451 | 0.00572 | -0.0457 | 77.8147
2.5 | 0.5079 | 0.00573 | -0.0467 | 88.6387
3 | 0.5695 | 0.00585 | -0.0476 | 97.3504
3.5 | 0.632 | 0.0059 | -0.0485 | 107.1186
4 | 0.6935 | 0.006 | -0.0492 | 115.5833
4.5 | 0.755 | 0.00613 | -0.0499 | 123.1648
5 | 0.8146 | 0.00632 | -0.0503 | 128.8924
5.5 | 0.8687 | 0.00685 | -0.0498 | 126.8175
6 | 0.907 | 0.00809 | -0.047 | 112.1137
6.5 | 0.9435 | 0.00917 | -0.0437 | 102.8899
7 | 0.9732 | 0.0102 | -0.0392 | 95.4118
7.5 | 0.9859 | 0.01119 | -0.0317 | 88.1055
8 | 1.0062 | 0.01234 | -0.0263 | 81.5397
8.5 | 1.0278 | 0.01369 | -0.0216 | 75.0767
9 | 1.0462 | 0.01535 | -0.017 | 68.1564
9.5 | 1.0639 | 0.01728 | -0.0129 | 61.5683
10 | 1.0868 | 0.01916 | -0.0097 | 56.7223
10.5 | 1.1116 | 0.02106 | -0.007 | 52.7825
11 | 1.1357 | 0.02314 | -0.0045 | 49.0795
12 | 1.182 | 0.02779 | -0.0001 | 42.5333
12.5 | 1.2071 | 0.03017 | 0.0015 | 40.0099
13 | 1.2285 | 0.03295 | 0.0032 | 37.2838
13.5 | 1.2479 | 0.03599 | 0.0047 | 34.6735
14 | 1.2693 | 0.03901 | 0.0059 | 32.5378
14.5 | 1.2909 | 0.04207 | 0.0069 | 30.6846
15 | 1.3081 | 0.04529 | 0.0083 | 28.8828
16 | 1.3465 | 0.05338 | 0.0075 | 25.2248
16.5 | 1.3639 | 0.05747 | 0.0076 | 23.7324
17 | 1.3777 | 0.06202 | 0.0074 | 22.2138
17.5 | 1.3915 | 0.06673 | 0.0069 | 20.8527
18 | 1.4024 | 0.07187 | 0.0061 | 19.513
18.5 | 1.4061 | 0.07802 | 0.0049 | 18.0223
19 | 1.4077 | 0.08464 | 0.0032 | 16.6316
19.5 | 1.4153 | 0.09072 | 0.0013 | 15.6007
20 | 1.4179 | 0.09762 | -0.0011 | 14.5247

## 63. Re 3M Mach 0.50 (1)
BIGFOIL.COM POLAR EXPORT
NACA64-220 a=0.8
NACA64-220 a=0.8 |  |  |  | Cl Max: | 1.298 | at alpha= | 9.5 | deg
JavaFoil+Calcfoil stall+Eppler ext transition |  |  |  | L/D Max: | 124.035 | at alpha= | 5.5 | deg
Re: | 3000000 |  |  | Cd Min: | 0.00621 | at alpha= | -1.5 | deg
Mach: | 0.5 |  |  | Cl=0 at alpha= | -1.589 | deg
|  |  |  | @ Cl=0.1, Cd= | 0.0062862
|  |  |  | @ Cl=0.4, Cd= | 0.0065927
|  |  |  | @ Cl=0.6, Cd= | 0.0068486
alpha (deg) | Cl | Cd | Cm | Cl/Cd
-20 | -1.053 | 0.17228 | -0.004 | -6.111
-19.5 | -1.023 | 0.16607 | -0.004 | -6.158
-19 | -0.994 | 0.16073 | -0.005 | -6.187
-18.5 | -0.967 | 0.15551 | -0.005 | -6.216
-18 | -0.94 | 0.15546 | -0.006 | -6.047
-17.5 | -0.909 | 0.14894 | -0.006 | -6.104
-17 | -0.88 | 0.1421 | -0.006 | -6.196
-16.5 | -0.855 | 0.14137 | -0.007 | -6.049
-16 | -0.823 | 0.13138 | -0.007 | -6.268
-15.5 | -0.795 | 0.12977 | -0.007 | -6.123
-15 | -0.766 | 0.12432 | -0.008 | -6.162
-14.5 | -0.739 | 0.1195 | -0.008 | -6.183
-14 | -0.708 | 0.1144 | -0.008 | -6.193
-13.5 | -0.68 | 0.10998 | -0.009 | -6.186
-13 | -0.652 | 0.10656 | -0.009 | -6.122
-12.5 | -0.625 | 0.09826 | -0.01 | -6.355
-12 | -0.595 | 0.08909 | -0.009 | -6.679
-11.5 | -0.57 | 0.0784 | -0.011 | -7.264
-11 | -0.539 | 0.07943 | -0.011 | -6.788
-10.5 | -0.846 | 0.02813 | -0.021 | -30.067
-10 | -0.923 | 0.02417 | -0.023 | -38.175
-9.5 | -0.929 | 0.02205 | -0.024 | -42.108
-9 | -0.909 | 0.0203 | -0.025 | -44.765
-8.5 | -0.872 | 0.01877 | -0.026 | -46.473
-8 | -0.826 | 0.01748 | -0.027 | -47.289
-7.5 | -0.775 | 0.01631 | -0.028 | -47.504
-7 | -0.719 | 0.01528 | -0.029 | -47.072
-6.5 | -0.66 | 0.01429 | -0.03 | -46.226
-6 | -0.599 | 0.01344 | -0.031 | -44.579
-5.5 | -0.536 | 0.01272 | -0.032 | -42.102
-5 | -0.488 | 0.00653 | -0.034 | -74.73
-4.5 | -0.418 | 0.00644 | -0.035 | -64.998
-4 | -0.348 | 0.00637 | -0.036 | -54.595
-3.5 | -0.276 | 0.00625 | -0.037 | -44.194
-3 | -0.204 | 0.00626 | -0.038 | -32.594
-2.5 | -0.132 | 0.00622 | -0.039 | -21.269
-2 | -0.06 | 0.00623 | -0.04 | -9.591
-1.5 | 0.013 | 0.00621 | -0.041 | 2.07
-1 | 0.085 | 0.00628 | -0.042 | 13.602
-0.5 | 0.158 | 0.00631 | -0.043 | 25.042
0 | 0.231 | 0.00635 | -0.044 | 36.337
0.5 | 0.303 | 0.00649 | -0.045 | 46.78
1 | 0.376 | 0.00655 | -0.046 | 57.382
1.5 | 0.449 | 0.00668 | -0.047 | 67.185
2 | 0.518 | 0.00621 | -0.047 | 83.383
2.5 | 0.589 | 0.00683 | -0.048 | 86.188
3 | 0.66 | 0.00695 | -0.049 | 94.856
3.5 | 0.73 | 0.00708 | -0.05 | 103.215
4 | 0.794 | 0.00726 | -0.051 | 109.463
4.5 | 0.862 | 0.00749 | -0.052 | 115.026
5 | 0.928 | 0.00773 | -0.053 | 120.032
5.5 | 0.992 | 0.008 | -0.053 | 124.035
6 | 1.05 | 0.00961 | -0.054 | 109.283
6.5 | 1.104 | 0.01179 | -0.054 | 93.695
7 | 1.148 | 0.01822 | -0.055 | 63.014
7.5 | 1.197 | 0.01943 | -0.055 | 61.597
8 | 1.239 | 0.02084 | -0.056 | 59.467
8.5 | 1.273 | 0.02228 | -0.057 | 57.15
9 | 1.295 | 0.02408 | -0.057 | 53.779
9.5 | 1.298 | 0.02629 | -0.058 | 49.376
10 | 1.268 | 0.02888 | -0.058 | 43.918
10.5 | 1.152 | 0.03246 | -0.059 | 35.485
11 | 0.725 | 0.07695 | -0.037 | 9.425
11.5 | 0.744 | 0.09027 | -0.03 | 8.246
12 | 0.772 | 0.09328 | -0.03 | 8.277
12.5 | 0.8 | 0.10074 | -0.03 | 7.938
13 | 0.831 | 0.10758 | -0.034 | 7.721
13.5 | 0.857 | 0.10932 | -0.033 | 7.836
14 | 0.885 | 0.1151 | -0.034 | 7.688
14.5 | 0.919 | 0.12164 | -0.04 | 7.557

## 64. Re 3M Mach 0.50 (2)
BIGFOIL.COM POLAR EXPORT
NACA64-220 a=0.8
NACA64-220 a=0.8 |  |  |  | Cl Max: | 1.1791 | at alpha= | 14.5 | deg
XFOIL ncrit=9 |  |  |  | L/D Max: | 134.175 | at alpha= | 5 | deg
Re: | 3000000 |  |  | Cd Min: | 0.19173 | at alpha= | 19.5 | deg
Mach: | 0.5 |  |  | Cl=0 at alpha= | -1.5138 | deg
|  |  |  | @ Cl=0.1, Cd= | 0.0059234
|  |  |  | @ Cl=0.4, Cd= | 0.006064
|  |  |  | @ Cl=0.6, Cd= | 0.0062959
alpha (deg) | Cl | Cd | Cm | Cl/Cd
-18.5 | -0.6551 | 0.17729 | -0.0129 | -3.6951
-18 | -0.6669 | 0.16465 | -0.0204 | -4.0504
-17.5 | -0.7044 | 0.1478 | -0.0315 | -4.7659
-17 | -0.7363 | 0.13268 | -0.0419 | -5.5494
-16.5 | -0.7643 | 0.11891 | -0.0514 | -6.4276
-16 | -0.7904 | 0.10598 | -0.0601 | -7.458
-15.5 | -0.812 | 0.09417 | -0.0679 | -8.6227
-15 | -0.8323 | 0.08324 | -0.0745 | -9.9988
-14.5 | -0.8515 | 0.07324 | -0.0798 | -11.6262
-14 | -0.8644 | 0.06464 | -0.0834 | -13.3725
-13.5 | -0.8718 | 0.05721 | -0.0855 | -15.2386
-12.5 | -0.8701 | 0.04527 | -0.0862 | -19.2202
-12 | -0.8616 | 0.0404 | -0.0854 | -21.3267
-11.5 | -0.8492 | 0.03611 | -0.084 | -23.517
-11 | -0.8369 | 0.03212 | -0.0821 | -26.0554
-10.5 | -0.8167 | 0.02882 | -0.0798 | -28.338
-10 | -0.7945 | 0.02588 | -0.0771 | -30.6994
-9.5 | -0.7686 | 0.02334 | -0.0742 | -32.9306
-9 | -0.7436 | 0.02087 | -0.0711 | -35.6301
-8.5 | -0.7169 | 0.01858 | -0.0678 | -38.5845
-8 | -0.6858 | 0.01662 | -0.0645 | -41.2635
-7.5 | -0.6546 | 0.01476 | -0.0611 | -44.3496
-7 | -0.6205 | 0.01316 | -0.0577 | -47.1505
-6.5 | -0.5984 | 0.01164 | -0.0523 | -51.4089
-6 | -0.5677 | 0.01067 | -0.0468 | -53.2052
-5.5 | -0.5213 | 0.00973 | -0.0437 | -53.5766
-5 | -0.4668 | 0.00888 | -0.0418 | -52.5676
-4.5 | -0.4136 | 0.00775 | -0.04 | -53.3677
-4 | -0.3581 | 0.00648 | -0.0388 | -55.2623
-3.5 | -0.2898 | 0.00601 | -0.0391 | -48.2196
-2.5 | -0.1435 | 0.0059 | -0.0409 | -24.322
-2 | -0.0704 | 0.00589 | -0.0419 | -11.9525
-1.5 | 0.002 | 0.00591 | -0.0429 | 0.33841
-1 | 0.0755 | 0.00592 | -0.0441 | 12.7534
-0.5 | 0.1482 | 0.00593 | -0.0452 | 24.9916
0 | 0.2202 | 0.00595 | -0.0463 | 37.0084
0.5 | 0.2923 | 0.00601 | -0.0473 | 48.6356
1 | 0.3652 | 0.00604 | -0.0484 | 60.4636
1.5 | 0.4378 | 0.00609 | -0.0494 | 71.8883
2 | 0.5097 | 0.00615 | -0.0503 | 82.878
2.5 | 0.5806 | 0.00628 | -0.0509 | 92.4522
3 | 0.654 | 0.00634 | -0.0517 | 103.1546
3.5 | 0.7249 | 0.00645 | -0.0521 | 112.3876
4 | 0.7969 | 0.00655 | -0.0524 | 121.6641
4.5 | 0.8673 | 0.00673 | -0.0523 | 128.8707
5 | 0.9352 | 0.00697 | -0.0517 | 134.175
5.5 | 0.97 | 0.00816 | -0.046 | 118.8725
6 | 0.9617 | 0.00975 | -0.0337 | 98.6359
6.5 | 0.9558 | 0.012 | -0.0237 | 79.65
7 | 0.9574 | 0.01462 | -0.016 | 65.4856
7.5 | 0.9614 | 0.01764 | -0.0098 | 54.5011
8 | 0.9723 | 0.02071 | -0.005 | 46.9483
8.5 | 0.979 | 0.02424 | -0.0005 | 40.3878
9 | 0.9878 | 0.02794 | 0.0033 | 35.3543
9.5 | 1.0068 | 0.03131 | 0.0062 | 32.1559
10 | 1.0302 | 0.03459 | 0.0086 | 29.7832
10.5 | 1.0535 | 0.03808 | 0.0107 | 27.6654
11 | 1.0784 | 0.04163 | 0.0126 | 25.9044
11.5 | 1.099 | 0.04566 | 0.0143 | 24.0692
12 | 1.1227 | 0.0497 | 0.0156 | 22.5895
12.5 | 1.1425 | 0.05421 | 0.0167 | 21.0754
13 | 1.1542 | 0.05962 | 0.0173 | 19.3593
13.5 | 1.1688 | 0.06511 | 0.0176 | 17.9512
14 | 1.1761 | 0.07155 | 0.0171 | 16.4375
14.5 | 1.1791 | 0.07873 | 0.016 | 14.9765
15 | 1.1784 | 0.08666 | 0.014 | 13.598
15.5 | 1.1726 | 0.09558 | 0.011 | 12.2683
16 | 1.1638 | 0.10523 | 0.0069 | 11.0596
16.5 | 1.1491 | 0.11608 | 0.0015 | 9.8992
17 | 1.1306 | 0.12771 | -0.0051 | 8.8529
17.5 | 1.1079 | 0.13955 | -0.0118 | 7.9391
18 | 1.088 | 0.15231 | -0.0203 | 7.1433
18.5 | 1.069 | 0.16543 | -0.0293 | 6.4619
19 | 1.052 | 0.17867 | -0.0387 | 5.8879
19.5 | 1.0382 | 0.19173 | -0.0479 | 5.4149

## 65. Re 4M Mach 0.00 (1)
BIGFOIL.COM POLAR EXPORT
NACA64-220 a=0.8
NACA64-220 a=0.8 |  |  |  | Cl Max: | 1.617 | at alpha= | 16.5 | deg
JavaFoil+Calcfoil stall+Eppler ext transition |  |  |  | L/D Max: | 135.077 | at alpha= | 5.5 | deg
Re: | 4000000 |  |  | Cd Min: | 0.00557 | at alpha= | -2.5 | deg
Mach: | 0 |  |  | Cl=0 at alpha= | -1.5873 | deg
|  |  |  | @ Cl=0.1, Cd= | 0.0056383
|  |  |  | @ Cl=0.4, Cd= | 0.0058195
|  |  |  | @ Cl=0.6, Cd= | 0.0059986
alpha (deg) | Cl | Cd | Cm | Cl/Cd
-20 | -1.355 | 0.05847 | -0.005 | -23.166
-19.5 | -1.36 | 0.05491 | -0.005 | -24.766
-19 | -1.367 | 0.04935 | -0.006 | -27.7
-18.5 | -1.368 | 0.04582 | -0.007 | -29.864
-18 | -1.368 | 0.04221 | -0.007 | -32.408
-17.5 | -1.363 | 0.03963 | -0.008 | -34.406
-17 | -1.358 | 0.03617 | -0.009 | -37.548
-16.5 | -1.349 | 0.03348 | -0.01 | -40.294
-16 | -1.335 | 0.03165 | -0.01 | -42.192
-15.5 | -1.321 | 0.02915 | -0.011 | -45.297
-15 | -1.302 | 0.02712 | -0.012 | -48.015
-14.5 | -1.28 | 0.02555 | -0.013 | -50.086
-14 | -1.255 | 0.02387 | -0.014 | -52.594
-13.5 | -1.228 | 0.02231 | -0.014 | -55.04
-13 | -1.197 | 0.021 | -0.015 | -56.984
-12.5 | -1.164 | 0.01971 | -0.016 | -59.049
-12 | -1.128 | 0.0186 | -0.017 | -60.622
-11.5 | -1.089 | 0.01757 | -0.018 | -61.971
-11 | -1.048 | 0.01657 | -0.018 | -63.249
-10.5 | -1.004 | 0.01564 | -0.019 | -64.244
-10 | -0.959 | 0.01481 | -0.02 | -64.729
-9.5 | -0.912 | 0.01405 | -0.021 | -64.908
-9 | -0.863 | 0.01327 | -0.022 | -65.032
-8.5 | -0.813 | 0.0125 | -0.023 | -65.016
-8 | -0.76 | 0.01191 | -0.024 | -63.832
-7.5 | -0.707 | 0.01127 | -0.025 | -62.692
-7 | -0.652 | 0.01067 | -0.025 | -61.094
-6.5 | -0.596 | 0.01018 | -0.026 | -58.552
-6 | -0.543 | 0.0083 | -0.028 | -65.439
-5.5 | -0.486 | 0.00684 | -0.029 | -71.121
-5 | -0.425 | 0.00574 | -0.029 | -74.032
-4.5 | -0.364 | 0.00569 | -0.03 | -63.964
-4 | -0.302 | 0.00563 | -0.031 | -53.637
-3.5 | -0.24 | 0.00564 | -0.032 | -42.454
-3 | -0.177 | 0.00558 | -0.033 | -31.72
-2.5 | -0.115 | 0.00557 | -0.034 | -20.564
-2 | -0.052 | 0.00557 | -0.035 | -9.299
-1.5 | 0.011 | 0.00559 | -0.035 | 1.994
-1 | 0.074 | 0.00563 | -0.036 | 13.149
-0.5 | 0.137 | 0.00565 | -0.037 | 24.218
0 | 0.2 | 0.00566 | -0.038 | 35.325
0.5 | 0.263 | 0.00569 | -0.039 | 46.153
1 | 0.326 | 0.00575 | -0.04 | 56.584
1.5 | 0.388 | 0.00581 | -0.041 | 66.869
2 | 0.451 | 0.00586 | -0.041 | 76.955
2.5 | 0.514 | 0.0059 | -0.042 | 87.064
3 | 0.577 | 0.00598 | -0.043 | 96.485
3.5 | 0.639 | 0.00603 | -0.044 | 106.125
4 | 0.698 | 0.00612 | -0.045 | 114.052
4.5 | 0.76 | 0.00621 | -0.045 | 122.305
5 | 0.821 | 0.00634 | -0.046 | 129.486
5.5 | 0.881 | 0.00652 | -0.047 | 135.077
6 | 0.933 | 0.00747 | -0.048 | 124.849
6.5 | 0.986 | 0.00844 | -0.048 | 116.768
7 | 1.036 | 0.01005 | -0.049 | 103.127
7.5 | 1.086 | 0.01198 | -0.049 | 90.651
8 | 1.134 | 0.01398 | -0.05 | 81.13
8.5 | 1.184 | 0.01464 | -0.05 | 80.9
9 | 1.232 | 0.01537 | -0.051 | 80.161
9.5 | 1.279 | 0.01609 | -0.051 | 79.488
10 | 1.324 | 0.01691 | -0.052 | 78.267
10.5 | 1.366 | 0.0178 | -0.053 | 76.733
11 | 1.406 | 0.01873 | -0.053 | 75.053
11.5 | 1.443 | 0.01972 | -0.054 | 73.189
12 | 1.477 | 0.02077 | -0.055 | 71.103
12.5 | 1.506 | 0.02199 | -0.055 | 68.471
13 | 1.532 | 0.02325 | -0.056 | 65.891
13.5 | 1.554 | 0.02465 | -0.056 | 63.061
14 | 1.573 | 0.02616 | -0.057 | 60.133
14.5 | 1.589 | 0.02782 | -0.057 | 57.107
15 | 1.601 | 0.02941 | -0.058 | 54.435
15.5 | 1.61 | 0.03114 | -0.058 | 51.69
16 | 1.614 | 0.03347 | -0.058 | 48.223
16.5 | 1.617 | 0.03524 | -0.059 | 45.879
17 | 1.615 | 0.03758 | -0.059 | 42.958
17.5 | 1.61 | 0.03994 | -0.06 | 40.306
18 | 1.602 | 0.04247 | -0.06 | 37.724
18.5 | 1.591 | 0.04555 | -0.06 | 34.918
19 | 1.577 | 0.04883 | -0.061 | 32.291
19.5 | 1.561 | 0.05176 | -0.061 | 30.165
20 | 1.542 | 0.05581 | -0.061 | 27.629

## 66. Re 4M Mach 0.00 (2)
BIGFOIL.COM POLAR EXPORT
NACA64-220 a=0.8
NACA64-220 a=0.8 |  |  |  | Cl Max: | 1.5276 | at alpha= | 20 | deg
XFOIL ncrit=9 |  |  |  | L/D Max: | 129.735 | at alpha= | 5 | deg
Re: | 4000000 |  |  | Cd Min: | 0.06995 | at alpha= | 20 | deg
Mach: | 0 |  |  | Cl=0 at alpha= | -1.5496 | deg
|  |  |  | @ Cl=0.1, Cd= | 0.0051
|  |  |  | @ Cl=0.4, Cd= | 0.0052052
|  |  |  | @ Cl=0.6, Cd= | 0.0054333
alpha (deg) | Cl | Cd | Cm | Cl/Cd
-20 | -1.3662 | 0.05632 | -0.0535 | -24.2578
-19.5 | -1.3515 | 0.05255 | -0.0543 | -25.7184
-19 | -1.3429 | 0.04829 | -0.0549 | -27.8091
-18.5 | -1.3364 | 0.04393 | -0.0553 | -30.4211
-18 | -1.3227 | 0.04041 | -0.0554 | -32.732
-17 | -1.2855 | 0.03419 | -0.0558 | -37.5987
-16.5 | -1.2428 | 0.03145 | -0.0599 | -39.5167
-16 | -1.224 | 0.02911 | -0.0586 | -42.0474
-15.5 | -1.2031 | 0.02694 | -0.0575 | -44.6585
-15 | -1.1805 | 0.02492 | -0.0562 | -47.3716
-14.5 | -1.1568 | 0.02304 | -0.0549 | -50.2083
-14 | -1.1376 | 0.02096 | -0.0529 | -54.2748
-13.5 | -1.1148 | 0.01917 | -0.0511 | -58.1534
-13 | -1.089 | 0.01763 | -0.0492 | -61.7697
-12.5 | -1.0613 | 0.01626 | -0.0472 | -65.2706
-12 | -1.0323 | 0.01506 | -0.0452 | -68.5458
-11.5 | -1.0028 | 0.01398 | -0.0429 | -71.731
-11 | -0.9806 | 0.01289 | -0.0391 | -76.0745
-10.5 | -0.9588 | 0.0122 | -0.0343 | -78.5902
-10 | -0.9171 | 0.01169 | -0.0327 | -78.4517
-9.5 | -0.8706 | 0.01124 | -0.0318 | -77.4555
-9 | -0.8237 | 0.01074 | -0.0309 | -76.6946
-8.5 | -0.773 | 0.01035 | -0.0306 | -74.686
-8 | -0.7219 | 0.00992 | -0.0304 | -72.7722
-7.5 | -0.6695 | 0.00954 | -0.0303 | -70.1782
-7 | -0.6169 | 0.00908 | -0.0303 | -67.9405
-6.5 | -0.5644 | 0.00858 | -0.0304 | -65.7809
-6 | -0.5102 | 0.00811 | -0.0306 | -62.91
-5.5 | -0.4556 | 0.00767 | -0.0309 | -59.4003
-5 | -0.401 | 0.00709 | -0.0313 | -56.5585
-4.5 | -0.3473 | 0.00641 | -0.0317 | -54.181
-4 | -0.2925 | 0.0057 | -0.0322 | -51.3158
-3.5 | -0.2355 | 0.00524 | -0.0329 | -44.9427
-3 | -0.1755 | 0.00515 | -0.0339 | -34.0777
-2.5 | -0.115 | 0.00511 | -0.035 | -22.5049
-1.5 | 0.006 | 0.00507 | -0.0372 | 1.1834
-1 | 0.0669 | 0.0051 | -0.0383 | 13.1176
-0.5 | 0.1271 | 0.0051 | -0.0394 | 24.9216
0 | 0.188 | 0.0051 | -0.0405 | 36.8627
0.5 | 0.2487 | 0.00513 | -0.0416 | 48.4795
1 | 0.3091 | 0.00516 | -0.0426 | 59.9031
1.5 | 0.3694 | 0.00519 | -0.0437 | 71.1753
2 | 0.4299 | 0.00522 | -0.0448 | 82.3563
2.5 | 0.4895 | 0.00532 | -0.0457 | 92.0113
3 | 0.5497 | 0.00534 | -0.0467 | 102.9401
3.5 | 0.609 | 0.00545 | -0.0476 | 111.7431
4 | 0.6687 | 0.00551 | -0.0486 | 121.3612
4.5 | 0.727 | 0.00566 | -0.0493 | 128.4452
5 | 0.7823 | 0.00603 | -0.0496 | 129.7347
5.5 | 0.8274 | 0.00701 | -0.0484 | 118.0314
6.5 | 0.9159 | 0.00869 | -0.0455 | 105.397
7 | 0.9561 | 0.00952 | -0.0434 | 100.4307
7.5 | 0.9952 | 0.01021 | -0.041 | 97.4731
8.5 | 1.0467 | 0.01166 | -0.0315 | 89.7684
9 | 1.0679 | 0.01272 | -0.0268 | 83.9544
9.5 | 1.093 | 0.01381 | -0.023 | 79.1455
10 | 1.1182 | 0.01504 | -0.0196 | 74.3484
10.5 | 1.1465 | 0.01626 | -0.0169 | 70.5105
11 | 1.1747 | 0.01757 | -0.0144 | 66.8583
11.5 | 1.1999 | 0.01914 | -0.0119 | 62.6907
12 | 1.2265 | 0.02073 | -0.0097 | 59.1655
12.5 | 1.2526 | 0.02245 | -0.0077 | 55.7951
13 | 1.2748 | 0.02447 | -0.0057 | 52.0964
13.5 | 1.2979 | 0.02656 | -0.0039 | 48.8667
14 | 1.3219 | 0.0287 | -0.0025 | 46.0592
14.5 | 1.3441 | 0.03106 | -0.0011 | 43.2743
15 | 1.364 | 0.03366 | 0.0002 | 40.5229
15.5 | 1.3922 | 0.03651 | -0.0009 | 38.132
16.5 | 1.4276 | 0.04229 | 0.0014 | 33.7574
17 | 1.4458 | 0.04557 | 0.0017 | 31.727
17.5 | 1.4624 | 0.04906 | 0.0019 | 29.8084
18 | 1.4781 | 0.05274 | 0.002 | 28.0262
18.5 | 1.4888 | 0.05704 | 0.0018 | 26.101
19 | 1.5026 | 0.06115 | 0.0014 | 24.5724
19.5 | 1.5157 | 0.06545 | 0.0007 | 23.1581
20 | 1.5276 | 0.06995 | -0.0002 | 21.8385

## 67. Re 4M Mach 0.10 (1)
BIGFOIL.COM POLAR EXPORT
NACA64-220 a=0.8
NACA64-220 a=0.8 |  |  |  | Cl Max: | 1.599 | at alpha= | 16 | deg
JavaFoil+Calcfoil stall+Eppler ext transition |  |  |  | L/D Max: | 135.536 | at alpha= | 5.5 | deg
Re: | 4000000 |  |  | Cd Min: | 0.0056 | at alpha= | -2 | deg
Mach: | 0.1 |  |  | Cl=0 at alpha= | -1.5873 | deg
|  |  |  | @ Cl=0.1, Cd= | 0.0056181
|  |  |  | @ Cl=0.4, Cd= | 0.0058078
|  |  |  | @ Cl=0.6, Cd= | 0.0059827
alpha (deg) | Cl | Cd | Cm | Cl/Cd
-20 | -1.316 | 0.0627 | -0.005 | -20.987
-19.5 | -1.327 | 0.05744 | -0.005 | -23.105
-19 | -1.337 | 0.05203 | -0.006 | -25.692
-18.5 | -1.343 | 0.04749 | -0.007 | -28.28
-18 | -1.345 | 0.04402 | -0.008 | -30.555
-17.5 | -1.344 | 0.04085 | -0.008 | -32.906
-17 | -1.341 | 0.03759 | -0.009 | -35.677
-16.5 | -1.335 | 0.03464 | -0.01 | -38.525
-16 | -1.324 | 0.03242 | -0.01 | -40.848
-15.5 | -1.311 | 0.03005 | -0.011 | -43.638
-15 | -1.295 | 0.02789 | -0.012 | -46.429
-14.5 | -1.275 | 0.02608 | -0.013 | -48.873
-14 | -1.252 | 0.02434 | -0.014 | -51.415
-13.5 | -1.225 | 0.02271 | -0.014 | -53.97
-13 | -1.196 | 0.02137 | -0.015 | -55.974
-12.5 | -1.164 | 0.02001 | -0.016 | -58.14
-12 | -1.128 | 0.0189 | -0.017 | -59.685
-11.5 | -1.09 | 0.01781 | -0.018 | -61.207
-11 | -1.05 | 0.01681 | -0.019 | -62.445
-10.5 | -1.007 | 0.01583 | -0.019 | -63.607
-10 | -0.961 | 0.01499 | -0.02 | -64.124
-9.5 | -0.914 | 0.01423 | -0.021 | -64.238
-9 | -0.866 | 0.01345 | -0.022 | -64.378
-8.5 | -0.815 | 0.01269 | -0.023 | -64.215
-8 | -0.763 | 0.01202 | -0.024 | -63.453
-7.5 | -0.709 | 0.01143 | -0.025 | -62.057
-7 | -0.654 | 0.01079 | -0.026 | -60.621
-6.5 | -0.598 | 0.01028 | -0.027 | -58.207
-6 | -0.545 | 0.00871 | -0.028 | -62.567
-5.5 | -0.489 | 0.00684 | -0.029 | -71.429
-5 | -0.427 | 0.00573 | -0.03 | -74.615
-4.5 | -0.366 | 0.00567 | -0.031 | -64.521
-4 | -0.303 | 0.00568 | -0.031 | -53.366
-3.5 | -0.241 | 0.00564 | -0.032 | -42.678
-3 | -0.178 | 0.00562 | -0.033 | -31.681
-2.5 | -0.115 | 0.00561 | -0.034 | -20.546
-2 | -0.052 | 0.0056 | -0.035 | -9.293
-1.5 | 0.011 | 0.00563 | -0.036 | 1.988
-1 | 0.074 | 0.00561 | -0.036 | 13.26
-0.5 | 0.138 | 0.00563 | -0.037 | 24.43
0 | 0.201 | 0.00568 | -0.038 | 35.363
0.5 | 0.264 | 0.00574 | -0.039 | 45.979
1 | 0.327 | 0.00577 | -0.04 | 56.729
1.5 | 0.39 | 0.0058 | -0.041 | 67.329
2 | 0.454 | 0.00585 | -0.042 | 77.523
2.5 | 0.517 | 0.00589 | -0.042 | 87.634
3 | 0.58 | 0.00597 | -0.043 | 97.117
3.5 | 0.643 | 0.00601 | -0.044 | 107.013
4 | 0.702 | 0.00611 | -0.045 | 114.939
4.5 | 0.764 | 0.00625 | -0.046 | 122.098
5 | 0.825 | 0.00633 | -0.047 | 130.228
5.5 | 0.885 | 0.00653 | -0.047 | 135.536
6 | 0.937 | 0.00755 | -0.048 | 124.068
6.5 | 0.99 | 0.00854 | -0.048 | 115.843
7 | 1.04 | 0.01021 | -0.049 | 101.879
7.5 | 1.09 | 0.01213 | -0.049 | 89.844
8 | 1.139 | 0.01412 | -0.05 | 80.635
8.5 | 1.189 | 0.01479 | -0.05 | 80.351
9 | 1.237 | 0.01555 | -0.051 | 79.55
9.5 | 1.283 | 0.01632 | -0.052 | 78.631
10 | 1.327 | 0.01712 | -0.052 | 77.543
10.5 | 1.369 | 0.01804 | -0.053 | 75.911
11 | 1.409 | 0.019 | -0.054 | 74.154
11.5 | 1.446 | 0.01999 | -0.054 | 72.299
12 | 1.478 | 0.0211 | -0.055 | 70.039
12.5 | 1.505 | 0.0224 | -0.055 | 67.196
13 | 1.53 | 0.02364 | -0.056 | 64.725
13.5 | 1.551 | 0.02523 | -0.056 | 61.461
14 | 1.568 | 0.02681 | -0.057 | 58.486
14.5 | 1.582 | 0.02838 | -0.057 | 55.738
15 | 1.592 | 0.03006 | -0.058 | 52.958
15.5 | 1.598 | 0.03185 | -0.058 | 50.162
16 | 1.599 | 0.03426 | -0.059 | 46.68
16.5 | 1.599 | 0.03611 | -0.059 | 44.272
17 | 1.594 | 0.03852 | -0.06 | 41.371
17.5 | 1.585 | 0.04107 | -0.06 | 38.599
18 | 1.573 | 0.0441 | -0.06 | 35.663
18.5 | 1.558 | 0.04704 | -0.061 | 33.123
19 | 1.54 | 0.05054 | -0.061 | 30.47
19.5 | 1.519 | 0.05424 | -0.061 | 28.012
20 | 1.496 | 0.05797 | -0.061 | 25.812

## 68. Re 4M Mach 0.10 (2)
BIGFOIL.COM POLAR EXPORT
NACA64-220 a=0.8
NACA64-220 a=0.8 |  |  |  | Cl Max: | 1.5223 | at alpha= | 20 | deg
XFOIL ncrit=9 |  |  |  | L/D Max: | 129.917 | at alpha= | 5 | deg
Re: | 4000000 |  |  | Cd Min: | 0.07262 | at alpha= | 20 | deg
Mach: | 0.1 |  |  | Cl=0 at alpha= | -1.5492 | deg
|  |  |  | @ Cl=0.1, Cd= | 0.0051154
|  |  |  | @ Cl=0.4, Cd= | 0.0052139
|  |  |  | @ Cl=0.6, Cd= | 0.0054439
alpha (deg) | Cl | Cd | Cm | Cl/Cd
-20 | -1.3579 | 0.05898 | -0.0546 | -23.0231
-19.5 | -1.3453 | 0.05484 | -0.0556 | -24.5314
-19 | -1.3334 | 0.05077 | -0.0563 | -26.2635
-18.5 | -1.3272 | 0.04625 | -0.0568 | -28.6962
-18 | -1.3161 | 0.04236 | -0.0569 | -31.0694
-17 | -1.2829 | 0.03572 | -0.0571 | -35.9155
-16.5 | -1.238 | 0.03283 | -0.0616 | -37.7094
-16 | -1.2195 | 0.03037 | -0.0604 | -40.1548
-15.5 | -1.1987 | 0.02806 | -0.0593 | -42.7192
-15 | -1.1767 | 0.02592 | -0.058 | -45.3974
-14.5 | -1.1527 | 0.02397 | -0.0567 | -48.0893
-14 | -1.1332 | 0.02184 | -0.0549 | -51.8864
-13.5 | -1.1111 | 0.01994 | -0.0529 | -55.7222
-13 | -1.0861 | 0.01828 | -0.051 | -59.4147
-12.5 | -1.059 | 0.01681 | -0.049 | -62.9982
-12 | -1.0301 | 0.01553 | -0.047 | -66.3297
-11.5 | -1.0002 | 0.01438 | -0.0448 | -69.5549
-11 | -0.9749 | 0.01323 | -0.0416 | -73.6886
-10.5 | -0.9559 | 0.01235 | -0.0366 | -77.4008
-10 | -0.9195 | 0.01182 | -0.0339 | -77.7919
-9.5 | -0.8737 | 0.01136 | -0.0328 | -76.9102
-9 | -0.8271 | 0.01085 | -0.0318 | -76.2304
-8.5 | -0.7768 | 0.01043 | -0.0313 | -74.4775
-8 | -0.7256 | 0.01 | -0.031 | -72.56
-7.5 | -0.673 | 0.00961 | -0.0309 | -70.0312
-7 | -0.6201 | 0.00915 | -0.0308 | -67.7705
-6.5 | -0.5672 | 0.00866 | -0.0308 | -65.4965
-6 | -0.5132 | 0.00816 | -0.0309 | -62.8922
-5.5 | -0.4581 | 0.00773 | -0.0313 | -59.2626
-4 | -0.2944 | 0.00573 | -0.0324 | -51.3787
-3.5 | -0.2372 | 0.00526 | -0.0331 | -45.0951
-3 | -0.1767 | 0.00516 | -0.0341 | -34.2442
-2.5 | -0.1159 | 0.00513 | -0.0352 | -22.5926
-2 | -0.055 | 0.00514 | -0.0363 | -10.7004
-1.5 | 0.006 | 0.00508 | -0.0374 | 1.1811
-1 | 0.0672 | 0.00511 | -0.0385 | 13.1507
-0.5 | 0.1278 | 0.00512 | -0.0396 | 24.9609
0 | 0.1891 | 0.00511 | -0.0407 | 37.0059
0.5 | 0.2502 | 0.00514 | -0.0418 | 48.677
1 | 0.311 | 0.00518 | -0.0428 | 60.0386
1.5 | 0.3717 | 0.0052 | -0.0439 | 71.4808
2 | 0.4326 | 0.00523 | -0.045 | 82.7151
2.5 | 0.4926 | 0.00534 | -0.0459 | 92.2472
3 | 0.5533 | 0.00535 | -0.047 | 103.4206
3.5 | 0.613 | 0.00547 | -0.0478 | 112.0658
4 | 0.673 | 0.00553 | -0.0488 | 121.6998
4.5 | 0.7317 | 0.00568 | -0.0495 | 128.8204
5 | 0.7873 | 0.00606 | -0.0498 | 129.9175
5.5 | 0.832 | 0.00707 | -0.0484 | 117.6803
6 | 0.8769 | 0.00795 | -0.047 | 110.3019
6.5 | 0.9199 | 0.00877 | -0.0452 | 104.8917
7 | 0.9592 | 0.00962 | -0.0428 | 99.7089
7.5 | 0.998 | 0.0103 | -0.0403 | 96.8932
8 | 1.0231 | 0.01098 | -0.0352 | 93.1785
8.5 | 1.0443 | 0.01187 | -0.0299 | 87.9781
9 | 1.0663 | 0.01299 | -0.0253 | 82.0862
9.5 | 1.0907 | 0.01417 | -0.0215 | 76.9725
10 | 1.117 | 0.01541 | -0.0183 | 72.4854
10.5 | 1.144 | 0.01676 | -0.0154 | 68.2578
11 | 1.1728 | 0.01811 | -0.013 | 64.7598
11.5 | 1.1978 | 0.01976 | -0.0105 | 60.6174
12 | 1.2249 | 0.02141 | -0.0084 | 57.2116
12.5 | 1.2499 | 0.02325 | -0.0064 | 53.7591
13 | 1.2709 | 0.02545 | -0.0042 | 49.9371
13.5 | 1.295 | 0.02757 | -0.0026 | 46.9713
14 | 1.3186 | 0.02984 | -0.0012 | 44.189
14.5 | 1.3403 | 0.03234 | 0.0002 | 41.444
15 | 1.3595 | 0.0351 | 0.0014 | 38.7322
15.5 | 1.3826 | 0.03788 | 0.0016 | 36.4995
16.5 | 1.4251 | 0.04385 | 0.0025 | 32.4994
17 | 1.4429 | 0.04725 | 0.0028 | 30.5376
17.5 | 1.4578 | 0.05104 | 0.003 | 28.5619
18 | 1.4707 | 0.05515 | 0.003 | 26.6673
18.5 | 1.4817 | 0.05955 | 0.0027 | 24.8816
19 | 1.4971 | 0.06363 | 0.0022 | 23.5282
19.5 | 1.5116 | 0.06786 | 0.0015 | 22.2753
20 | 1.5223 | 0.07262 | 0.0006 | 20.9625

## 69. Re 4M Mach 0.25 (1)
BIGFOIL.COM POLAR EXPORT
NACA64-220 a=0.8
NACA64-220 a=0.8 |  |  |  | Cl Max: | 1.521 | at alpha= | 14 | deg
JavaFoil+Calcfoil stall+Eppler ext transition |  |  |  | L/D Max: | 142.289 | at alpha= | 5.5 | deg
Re: | 4000000 |  |  | Cd Min: | 0.00561 | at alpha= | -2 | deg
Mach: | 0.25 |  |  | Cl=0 at alpha= | -1.5923 | deg
|  |  |  | @ Cl=0.1, Cd= | 0.0056958
|  |  |  | @ Cl=0.4, Cd= | 0.0058299
|  |  |  | @ Cl=0.6, Cd= | 0.0060913
alpha (deg) | Cl | Cd | Cm | Cl/Cd
-20 | -0.947 | 0.13802 | -0.004 | -6.86
-19.5 | -1 | 0.11441 | -0.005 | -8.741
-19 | -1.074 | 0.078 | -0.006 | -13.776
-18.5 | -1.114 | 0.0676 | -0.007 | -16.48
-18 | -1.148 | 0.05919 | -0.007 | -19.392
-17.5 | -1.176 | 0.05271 | -0.008 | -22.304
-17 | -1.199 | 0.04679 | -0.009 | -25.622
-16.5 | -1.216 | 0.04195 | -0.01 | -28.992
-16 | -1.227 | 0.03795 | -0.011 | -32.343
-15.5 | -1.233 | 0.03465 | -0.011 | -35.585
-15 | -1.232 | 0.03193 | -0.012 | -38.594
-14.5 | -1.227 | 0.02963 | -0.013 | -41.389
-14 | -1.217 | 0.02726 | -0.014 | -44.628
-13.5 | -1.201 | 0.02534 | -0.015 | -47.387
-13 | -1.181 | 0.0235 | -0.016 | -50.233
-12.5 | -1.156 | 0.02202 | -0.016 | -52.499
-12 | -1.127 | 0.02064 | -0.017 | -54.59
-11.5 | -1.094 | 0.01932 | -0.018 | -56.623
-11 | -1.057 | 0.01813 | -0.019 | -58.304
-10.5 | -1.017 | 0.017 | -0.02 | -59.851
-10 | -0.974 | 0.01608 | -0.021 | -60.605
-9.5 | -0.928 | 0.01517 | -0.022 | -61.191
-9 | -0.88 | 0.01437 | -0.022 | -61.251
-8.5 | -0.829 | 0.01358 | -0.023 | -61.085
-8 | -0.777 | 0.01285 | -0.024 | -60.439
-7.5 | -0.723 | 0.01212 | -0.025 | -59.64
-7 | -0.667 | 0.01139 | -0.026 | -58.593
-6.5 | -0.611 | 0.0108 | -0.027 | -56.566
-6 | -0.553 | 0.01028 | -0.028 | -53.729
-5.5 | -0.502 | 0.00719 | -0.03 | -69.728
-5 | -0.439 | 0.00638 | -0.03 | -68.802
-4.5 | -0.375 | 0.00577 | -0.031 | -65.085
-4 | -0.312 | 0.0057 | -0.032 | -54.617
-3.5 | -0.247 | 0.00569 | -0.033 | -43.473
-3 | -0.183 | 0.00568 | -0.034 | -32.18
-2.5 | -0.118 | 0.00562 | -0.035 | -21.075
-2 | -0.053 | 0.00561 | -0.036 | -9.525
-1.5 | 0.012 | 0.00565 | -0.037 | 2.037
-1 | 0.076 | 0.00567 | -0.038 | 13.487
-0.5 | 0.141 | 0.00574 | -0.038 | 24.651
0 | 0.206 | 0.00574 | -0.039 | 35.937
0.5 | 0.271 | 0.0058 | -0.04 | 46.818
1 | 0.336 | 0.00582 | -0.041 | 57.753
1.5 | 0.401 | 0.00583 | -0.042 | 68.819
2 | 0.466 | 0.00591 | -0.043 | 78.868
2.5 | 0.531 | 0.00604 | -0.044 | 87.87
3 | 0.596 | 0.00609 | -0.044 | 97.875
3.5 | 0.66 | 0.00611 | -0.045 | 108.087
4 | 0.721 | 0.00627 | -0.046 | 114.969
4.5 | 0.784 | 0.00639 | -0.047 | 122.769
5 | 0.847 | 0.00657 | -0.048 | 128.8
5.5 | 0.906 | 0.00636 | -0.048 | 142.289
6 | 0.958 | 0.00799 | -0.049 | 119.892
6.5 | 1.012 | 0.00911 | -0.049 | 111.039
7 | 1.062 | 0.0113 | -0.05 | 93.98
7.5 | 1.11 | 0.01426 | -0.05 | 77.839
8 | 1.162 | 0.01497 | -0.051 | 77.631
8.5 | 1.212 | 0.0157 | -0.052 | 77.199
9 | 1.259 | 0.01656 | -0.052 | 76.016
9.5 | 1.304 | 0.01746 | -0.053 | 74.636
10 | 1.345 | 0.01842 | -0.054 | 73.044
10.5 | 1.384 | 0.01948 | -0.054 | 71.069
11 | 1.419 | 0.02061 | -0.055 | 68.869
11.5 | 1.45 | 0.02192 | -0.055 | 66.162
12 | 1.475 | 0.02329 | -0.056 | 63.35
12.5 | 1.495 | 0.02476 | -0.056 | 60.378
13 | 1.509 | 0.02638 | -0.057 | 57.199
13.5 | 1.518 | 0.02801 | -0.058 | 54.188
14 | 1.521 | 0.03017 | -0.058 | 50.41
14.5 | 1.518 | 0.03215 | -0.058 | 47.204
15 | 1.509 | 0.03432 | -0.059 | 43.971
15.5 | 1.493 | 0.03697 | -0.059 | 40.397
16 | 1.472 | 0.0396 | -0.06 | 37.171
16.5 | 1.444 | 0.04316 | -0.06 | 33.449
17 | 1.411 | 0.04615 | -0.06 | 30.562
17.5 | 1.371 | 0.05009 | -0.061 | 27.366
18 | 1.324 | 0.05546 | -0.061 | 23.871
18.5 | 1.273 | 0.0607 | -0.061 | 20.977
19 | 1.214 | 0.06889 | -0.061 | 17.628

## 70. Re 4M Mach 0.25 (2)
BIGFOIL.COM POLAR EXPORT
NACA64-220 a=0.8
NACA64-220 a=0.8 |  |  |  | Cl Max: | 1.4738 | at alpha= | 20 | deg
XFOIL ncrit=9 |  |  |  | L/D Max: | 131.926 | at alpha= | 5 | deg
Re: | 4000000 |  |  | Cd Min: | 0.09021 | at alpha= | 20 | deg
Mach: | 0.25 |  |  | Cl=0 at alpha= | -1.5452 | deg
|  |  |  | @ Cl=0.1, Cd= | 0.0051802
|  |  |  | @ Cl=0.4, Cd= | 0.0052821
|  |  |  | @ Cl=0.6, Cd= | 0.0054837
alpha (deg) | Cl | Cd | Cm | Cl/Cd
-20 | -1.2745 | 0.07824 | -0.0571 | -16.2896
-19.5 | -1.2761 | 0.07156 | -0.0595 | -17.8326
-19 | -1.2747 | 0.06548 | -0.0614 | -19.467
-18.5 | -1.269 | 0.06014 | -0.0626 | -21.1008
-17 | -1.2471 | 0.04561 | -0.0643 | -27.3427
-16.5 | -1.2077 | 0.04114 | -0.0698 | -29.3559
-16 | -1.1927 | 0.03782 | -0.0688 | -31.5362
-15.5 | -1.1738 | 0.03477 | -0.068 | -33.759
-15 | -1.1535 | 0.03192 | -0.067 | -36.1372
-14.5 | -1.1317 | 0.02931 | -0.0657 | -38.6114
-14 | -1.1089 | 0.02694 | -0.0643 | -41.1618
-13.5 | -1.085 | 0.02474 | -0.0626 | -43.8561
-13 | -1.0675 | 0.02226 | -0.0604 | -47.956
-12.5 | -1.043 | 0.02029 | -0.0583 | -51.4046
-12 | -1.0163 | 0.01852 | -0.0561 | -54.8758
-11.5 | -0.9876 | 0.01694 | -0.0538 | -58.2999
-11 | -0.9571 | 0.01552 | -0.0515 | -61.6688
-10.5 | -0.9291 | 0.01412 | -0.0487 | -65.8003
-10 | -0.9026 | 0.0129 | -0.0453 | -69.969
-9.5 | -0.8809 | 0.01205 | -0.0401 | -73.1037
-9 | -0.84 | 0.01151 | -0.0375 | -72.98
-8.5 | -0.7944 | 0.01094 | -0.0357 | -72.6143
-8 | -0.743 | 0.01049 | -0.0348 | -70.8294
-7.5 | -0.6908 | 0.01002 | -0.0341 | -68.9421
-7 | -0.6367 | 0.00958 | -0.0336 | -66.4614
-6.5 | -0.5833 | 0.00903 | -0.0332 | -64.5958
-6 | -0.529 | 0.00848 | -0.0329 | -62.3821
-5.5 | -0.4724 | 0.00799 | -0.033 | -59.1239
-5 | -0.4166 | 0.0074 | -0.0331 | -56.2973
-4.5 | -0.3612 | 0.00665 | -0.0333 | -54.3158
-4 | -0.3048 | 0.00592 | -0.0336 | -51.4865
-3.5 | -0.2465 | 0.00534 | -0.0342 | -46.161
-3 | -0.1838 | 0.00522 | -0.0352 | -35.2107
-2.5 | -0.1208 | 0.00522 | -0.0362 | -23.1418
-2 | -0.0574 | 0.00518 | -0.0374 | -11.0811
-1.5 | 0.0057 | 0.00515 | -0.0385 | 1.1068
-1 | 0.0688 | 0.00519 | -0.0396 | 13.2563
-0.5 | 0.1322 | 0.00517 | -0.0407 | 25.5706
0 | 0.1954 | 0.00517 | -0.0418 | 37.795
0.5 | 0.2584 | 0.00522 | -0.0429 | 49.5019
1 | 0.3215 | 0.00528 | -0.044 | 60.8902
1.5 | 0.3848 | 0.00527 | -0.0451 | 73.0171
2 | 0.4476 | 0.00532 | -0.0462 | 84.1353
2.5 | 0.5101 | 0.00541 | -0.0471 | 94.2884
3 | 0.5729 | 0.00544 | -0.0481 | 105.3125
3.5 | 0.6349 | 0.00554 | -0.049 | 114.6029
4 | 0.697 | 0.00565 | -0.0498 | 123.3628
4.5 | 0.758 | 0.00579 | -0.0505 | 130.9154
5 | 0.8153 | 0.00618 | -0.0506 | 131.9256
5.5 | 0.8582 | 0.00732 | -0.0484 | 117.2404
6 | 0.9006 | 0.0083 | -0.0461 | 108.506
6.5 | 0.9406 | 0.00919 | -0.0434 | 102.3504
7 | 0.9741 | 0.01008 | -0.0395 | 96.6369
7.5 | 0.9933 | 0.01086 | -0.0329 | 91.4641
8 | 1.0157 | 0.01189 | -0.0276 | 85.4247
8.5 | 1.0362 | 0.0132 | -0.0226 | 78.5
9 | 1.0559 | 0.01477 | -0.018 | 71.4895
9.5 | 1.0814 | 0.01627 | -0.0145 | 66.4659
10 | 1.1076 | 0.0179 | -0.0114 | 61.8771
10.5 | 1.1346 | 0.01961 | -0.0087 | 57.8582
11 | 1.1607 | 0.02148 | -0.0062 | 54.0363
11.5 | 1.1867 | 0.02347 | -0.0038 | 50.5624
12 | 1.2119 | 0.02562 | -0.0017 | 47.3029
12.5 | 1.2337 | 0.02813 | 0.0004 | 43.8571
13 | 1.2574 | 0.03065 | 0.0021 | 41.0245
13.5 | 1.2813 | 0.03328 | 0.0036 | 38.5006
14 | 1.3027 | 0.0362 | 0.005 | 35.9862
14.5 | 1.3211 | 0.03948 | 0.0062 | 33.4625
15 | 1.3412 | 0.04271 | 0.0072 | 31.4025
15.5 | 1.3618 | 0.04589 | 0.0082 | 29.6753
16.5 | 1.4027 | 0.05345 | 0.0079 | 26.2432
17 | 1.4161 | 0.05789 | 0.0079 | 24.4619
17.5 | 1.4277 | 0.06265 | 0.0077 | 22.7885
18 | 1.4421 | 0.0673 | 0.0072 | 21.4279
18.5 | 1.4521 | 0.07253 | 0.0065 | 20.0207
19 | 1.4622 | 0.07794 | 0.0054 | 18.7606
19.5 | 1.471 | 0.08362 | 0.004 | 17.5915
20 | 1.4738 | 0.09021 | 0.002 | 16.3374

## 71. Re 4M Mach 0.50 (1)
BIGFOIL.COM POLAR EXPORT
NACA64-220 a=0.8
NACA64-220 a=0.8 |  |  |  | Cl Max: | 1.301 | at alpha= | 9.5 | deg
JavaFoil+Calcfoil stall+Eppler ext transition |  |  |  | L/D Max: | 126.137 | at alpha= | 5 | deg
Re: | 4000000 |  |  | Cd Min: | 0.00593 | at alpha= | -2.5 | deg
Mach: | 0.5 |  |  | Cl=0 at alpha= | -1.589 | deg
|  |  |  | @ Cl=0.1, Cd= | 0.0059785
|  |  |  | @ Cl=0.4, Cd= | 0.0062531
|  |  |  | @ Cl=0.6, Cd= | 0.0060501
alpha (deg) | Cl | Cd | Cm | Cl/Cd
-20 | -1.056 | 0.16319 | -0.004 | -6.468
-19.5 | -1.023 | 0.16132 | -0.004 | -6.344
-19 | -0.995 | 0.15262 | -0.005 | -6.519
-18.5 | -0.967 | 0.1491 | -0.005 | -6.485
-18 | -0.943 | 0.14553 | -0.006 | -6.478
-17.5 | -0.909 | 0.14002 | -0.006 | -6.495
-17 | -0.881 | 0.13671 | -0.006 | -6.444
-16.5 | -0.856 | 0.134 | -0.007 | -6.391
-16 | -0.826 | 0.12766 | -0.007 | -6.471
-15.5 | -0.795 | 0.12367 | -0.007 | -6.427
-15 | -0.766 | 0.12022 | -0.008 | -6.375
-14.5 | -0.74 | 0.11729 | -0.009 | -6.308
-14 | -0.709 | 0.10895 | -0.008 | -6.507
-13.5 | -0.681 | 0.10589 | -0.009 | -6.427
-13 | -0.653 | 0.10247 | -0.009 | -6.368
-12.5 | -0.625 | 0.0948 | -0.01 | -6.59
-12 | -0.596 | 0.08584 | -0.01 | -6.942
-11.5 | -0.644 | 0.03532 | -0.019 | -18.225
-11 | -0.54 | 0.07733 | -0.011 | -6.978
-10.5 | -0.848 | 0.02647 | -0.022 | -32.052
-10 | -0.925 | 0.02284 | -0.023 | -40.488
-9.5 | -0.931 | 0.02093 | -0.024 | -44.471
-9 | -0.911 | 0.01923 | -0.025 | -47.358
-8.5 | -0.874 | 0.01779 | -0.026 | -49.131
-8 | -0.828 | 0.01658 | -0.027 | -49.942
-7.5 | -0.777 | 0.01548 | -0.028 | -50.185
-7 | -0.721 | 0.0145 | -0.029 | -49.703
-6.5 | -0.662 | 0.01358 | -0.03 | -48.749
-6 | -0.6 | 0.01276 | -0.031 | -47.074
-5.5 | -0.537 | 0.012 | -0.032 | -44.749
-5 | -0.483 | 0.00782 | -0.034 | -61.684
-4.5 | -0.418 | 0.00614 | -0.035 | -68.122
-4 | -0.348 | 0.00608 | -0.036 | -57.169
-3.5 | -0.276 | 0.00601 | -0.037 | -45.953
-3 | -0.204 | 0.00595 | -0.038 | -34.287
-2.5 | -0.132 | 0.00593 | -0.039 | -22.322
-2 | -0.06 | 0.00595 | -0.04 | -10.037
-1.5 | 0.013 | 0.00596 | -0.041 | 2.159
-1 | 0.085 | 0.00596 | -0.042 | 14.353
-0.5 | 0.158 | 0.00605 | -0.043 | 26.141
0 | 0.231 | 0.00607 | -0.044 | 38.001
0.5 | 0.303 | 0.00615 | -0.045 | 49.36
1 | 0.376 | 0.00624 | -0.046 | 60.204
1.5 | 0.449 | 0.00628 | -0.047 | 71.394
2 | 0.521 | 0.00639 | -0.048 | 81.495
2.5 | 0.59 | 0.00596 | -0.048 | 99.14
3 | 0.661 | 0.0066 | -0.049 | 100.183
3.5 | 0.732 | 0.00676 | -0.05 | 108.222
4 | 0.796 | 0.00693 | -0.051 | 114.747
4.5 | 0.863 | 0.00715 | -0.052 | 120.799
5 | 0.929 | 0.00737 | -0.053 | 126.137
5.5 | 0.989 | 0.00885 | -0.053 | 111.855
6 | 1.048 | 0.01047 | -0.054 | 100.056
6.5 | 1.099 | 0.01428 | -0.054 | 76.945
7 | 1.15 | 0.01731 | -0.055 | 66.464
7.5 | 1.199 | 0.01843 | -0.055 | 65.081
8 | 1.242 | 0.01974 | -0.056 | 62.916
8.5 | 1.276 | 0.02112 | -0.057 | 60.41
9 | 1.298 | 0.02283 | -0.057 | 56.859
9.5 | 1.301 | 0.02492 | -0.058 | 52.209
10 | 1.271 | 0.02738 | -0.059 | 46.438
10.5 | 1.155 | 0.0307 | -0.059 | 37.608
11 | 0.831 | 0.03596 | -0.059 | 23.113
11.5 | 0.745 | 0.08847 | -0.03 | 8.42
12 | 0.789 | 0.0796 | -0.042 | 9.912
12.5 | 0.801 | 0.09586 | -0.032 | 8.355
13 | 0.834 | 0.10326 | -0.037 | 8.077
13.5 | 0.857 | 0.10672 | -0.033 | 8.03
14 | 0.888 | 0.11037 | -0.037 | 8.043
14.5 | 0.925 | 0.11652 | -0.043 | 7.934

## 72. Re 4M Mach 0.50 (2)
BIGFOIL.COM POLAR EXPORT
NACA64-220 a=0.8
NACA64-220 a=0.8 |  |  |  | Cl Max: | 1.2209 | at alpha= | 14.5 | deg
XFOIL ncrit=9 |  |  |  | L/D Max: | 138.339 | at alpha= | 4.5 | deg
Re: | 4000000 |  |  | Cd Min: | 0.1864 | at alpha= | 19.5 | deg
Mach: | 0.5 |  |  | Cl=0 at alpha= | -1.5244 | deg
|  |  |  | @ Cl=0.1, Cd= | 0.005503
|  |  |  | @ Cl=0.4, Cd= | 0.0056549
|  |  |  | @ Cl=0.6, Cd= | 0.0058111
alpha (deg) | Cl | Cd | Cm | Cl/Cd
-18 | -0.7324 | 0.15364 | -0.0279 | -4.767
-17.5 | -0.7532 | 0.14028 | -0.0371 | -5.3693
-17 | -0.7745 | 0.12726 | -0.0461 | -6.086
-16.5 | -0.7974 | 0.11442 | -0.055 | -6.9691
-16 | -0.8229 | 0.10183 | -0.0635 | -8.0811
-15.5 | -0.8485 | 0.08991 | -0.0713 | -9.4372
-15 | -0.8735 | 0.07884 | -0.0778 | -11.0794
-14.5 | -0.8965 | 0.06887 | -0.0828 | -13.0173
-14 | -0.9116 | 0.06045 | -0.086 | -15.0802
-13.5 | -0.9175 | 0.05345 | -0.0875 | -17.1656
-13 | -0.9209 | 0.04718 | -0.0878 | -19.5189
-12.5 | -0.914 | 0.04205 | -0.0872 | -21.736
-12 | -0.9034 | 0.03749 | -0.086 | -24.0971
-11.5 | -0.8898 | 0.0334 | -0.0842 | -26.6407
-10.5 | -0.8497 | 0.02681 | -0.0792 | -31.6934
-10 | -0.8285 | 0.02393 | -0.0762 | -34.6218
-9.5 | -0.8035 | 0.02142 | -0.073 | -37.5117
-9 | -0.7749 | 0.01915 | -0.0697 | -40.4648
-8.5 | -0.7428 | 0.01717 | -0.0665 | -43.2615
-8 | -0.7119 | 0.01525 | -0.063 | -46.682
-7.5 | -0.6781 | 0.01356 | -0.0595 | -50.0074
-6.5 | -0.6215 | 0.01101 | -0.0494 | -56.4487
-6 | -0.5749 | 0.01025 | -0.046 | -56.0878
-5.5 | -0.525 | 0.00935 | -0.0433 | -56.1497
-5 | -0.4672 | 0.00865 | -0.0417 | -54.0116
-4.5 | -0.4097 | 0.00774 | -0.0404 | -52.9328
-4 | -0.3508 | 0.00674 | -0.0395 | -52.0475
-3.5 | -0.29 | 0.00569 | -0.039 | -50.9666
-3 | -0.2167 | 0.00557 | -0.0399 | -38.9048
-2.5 | -0.1435 | 0.00554 | -0.0409 | -25.9025
-2 | -0.0701 | 0.00549 | -0.042 | -12.7687
-1.5 | 0.0036 | 0.0055 | -0.0432 | 0.65455
-1 | 0.0763 | 0.00549 | -0.0443 | 13.898
-0.5 | 0.1493 | 0.00553 | -0.0455 | 26.9982
0 | 0.2229 | 0.00555 | -0.0467 | 40.1622
0.5 | 0.296 | 0.00558 | -0.0479 | 53.0466
1 | 0.3685 | 0.00562 | -0.049 | 65.5694
1.5 | 0.4406 | 0.0057 | -0.05 | 77.2982
2 | 0.5141 | 0.00575 | -0.0511 | 89.4087
2.5 | 0.5874 | 0.00579 | -0.052 | 101.4508
3 | 0.659 | 0.00591 | -0.0526 | 111.5059
3.5 | 0.7319 | 0.006 | -0.0533 | 121.9833
4 | 0.8037 | 0.00614 | -0.0536 | 130.8958
4.5 | 0.8743 | 0.00632 | -0.0535 | 138.3386
5 | 0.9349 | 0.00687 | -0.0518 | 136.0844
5.5 | 0.9517 | 0.00848 | -0.0435 | 112.2288
6.5 | 0.9483 | 0.01206 | -0.0228 | 78.6318
7 | 0.9578 | 0.0144 | -0.016 | 66.5139
7.5 | 0.9693 | 0.01708 | -0.0104 | 56.7506
8 | 0.9822 | 0.01998 | -0.0055 | 49.1592
8.5 | 0.9887 | 0.02349 | -0.0008 | 42.0903
9 | 1.0067 | 0.02662 | 0.0027 | 37.8174
9.5 | 1.0301 | 0.02969 | 0.0055 | 34.6952
10 | 1.055 | 0.03282 | 0.0081 | 32.145
10.5 | 1.08 | 0.03612 | 0.0104 | 29.9003
11 | 1.1055 | 0.03958 | 0.0124 | 27.9308
11.5 | 1.1303 | 0.04323 | 0.0143 | 26.1462
12 | 1.1508 | 0.0474 | 0.0159 | 24.2785
12.5 | 1.1738 | 0.05159 | 0.0172 | 22.7525
13 | 1.1919 | 0.0564 | 0.0182 | 21.133
13.5 | 1.2078 | 0.06161 | 0.0188 | 19.604
14 | 1.217 | 0.06772 | 0.0187 | 17.9711
14.5 | 1.2209 | 0.0746 | 0.018 | 16.366
15 | 1.2202 | 0.08234 | 0.0164 | 14.819
15.5 | 1.2111 | 0.09138 | 0.0136 | 13.2534
16 | 1.1994 | 0.10115 | 0.0097 | 11.8576
16.5 | 1.1825 | 0.11207 | 0.0045 | 10.5514
17 | 1.1646 | 0.12353 | -0.0019 | 9.4277
17.5 | 1.1458 | 0.13558 | -0.0092 | 8.4511
18 | 1.1277 | 0.14767 | -0.0169 | 7.6366
19 | 1.0908 | 0.17257 | -0.0336 | 6.3209
19.5 | 1.0699 | 0.1864 | -0.0436 | 5.7398

## 73. Re 5M Mach 0.00 (1)
BIGFOIL.COM POLAR EXPORT
NACA64-220 a=0.8
NACA64-220 a=0.8 |  |  |  | Cl Max: | 1.62 | at alpha= | 16.5 | deg
JavaFoil+Calcfoil stall+Eppler ext transition |  |  |  | L/D Max: | 133.23 | at alpha= | 5 | deg
Re: | 5000000 |  |  | Cd Min: | 0.0054 | at alpha= | -3 | deg
Mach: | 0 |  |  | Cl=0 at alpha= | -1.5873 | deg
|  |  |  | @ Cl=0.1, Cd= | 0.0054606
|  |  |  | @ Cl=0.4, Cd= | 0.0056133
|  |  |  | @ Cl=0.6, Cd= | 0.005796
alpha (deg) | Cl | Cd | Cm | Cl/Cd
-20 | -1.358 | 0.05629 | -0.005 | -24.117
-19.5 | -1.364 | 0.05193 | -0.005 | -26.27
-19 | -1.37 | 0.04742 | -0.006 | -28.892
-18.5 | -1.371 | 0.04403 | -0.007 | -31.141
-18 | -1.371 | 0.04046 | -0.008 | -33.885
-17.5 | -1.367 | 0.03766 | -0.008 | -36.29
-17 | -1.361 | 0.03471 | -0.009 | -39.21
-16.5 | -1.352 | 0.03214 | -0.01 | -42.046
-16 | -1.338 | 0.03037 | -0.01 | -44.053
-15.5 | -1.323 | 0.02798 | -0.011 | -47.29
-15 | -1.304 | 0.02602 | -0.012 | -50.129
-14.5 | -1.283 | 0.02435 | -0.013 | -52.671
-14 | -1.258 | 0.02275 | -0.014 | -55.284
-13.5 | -1.23 | 0.02128 | -0.014 | -57.819
-13 | -1.199 | 0.02003 | -0.015 | -59.87
-12.5 | -1.166 | 0.01881 | -0.016 | -61.968
-12 | -1.13 | 0.01776 | -0.017 | -63.592
-11.5 | -1.091 | 0.01678 | -0.018 | -65.015
-11 | -1.05 | 0.01583 | -0.018 | -66.294
-10.5 | -1.006 | 0.01495 | -0.019 | -67.311
-10 | -0.961 | 0.01413 | -0.02 | -68.027
-9.5 | -0.914 | 0.0134 | -0.021 | -68.226
-9 | -0.865 | 0.01267 | -0.022 | -68.329
-8.5 | -0.815 | 0.0119 | -0.023 | -68.489
-8 | -0.762 | 0.01135 | -0.024 | -67.167
-7.5 | -0.709 | 0.01077 | -0.025 | -65.81
-7 | -0.654 | 0.01022 | -0.026 | -64.016
-6.5 | -0.598 | 0.00976 | -0.027 | -61.251
-6 | -0.544 | 0.00828 | -0.028 | -65.698
-5.5 | -0.486 | 0.00738 | -0.029 | -65.944
-5 | -0.425 | 0.00648 | -0.029 | -65.617
-4.5 | -0.364 | 0.00554 | -0.03 | -65.62
-4 | -0.302 | 0.00548 | -0.031 | -55.048
-3.5 | -0.24 | 0.00548 | -0.032 | -43.74
-3 | -0.177 | 0.0054 | -0.033 | -32.789
-2.5 | -0.115 | 0.00541 | -0.034 | -21.183
-2 | -0.052 | 0.0054 | -0.035 | -9.582
-1.5 | 0.011 | 0.00543 | -0.035 | 2.051
-1 | 0.074 | 0.00544 | -0.036 | 13.614
-0.5 | 0.137 | 0.00549 | -0.037 | 24.936
0 | 0.2 | 0.0055 | -0.038 | 36.351
0.5 | 0.263 | 0.00551 | -0.039 | 47.671
1 | 0.326 | 0.00553 | -0.04 | 58.842
1.5 | 0.388 | 0.0056 | -0.041 | 69.347
2 | 0.451 | 0.00567 | -0.041 | 79.549
2.5 | 0.514 | 0.00571 | -0.042 | 90.048
3 | 0.577 | 0.00577 | -0.043 | 99.988
3.5 | 0.639 | 0.00584 | -0.044 | 109.422
4 | 0.698 | 0.00595 | -0.045 | 117.463
4.5 | 0.76 | 0.00603 | -0.045 | 126.037
5 | 0.821 | 0.00616 | -0.046 | 133.23
5.5 | 0.877 | 0.00683 | -0.047 | 128.378
6 | 0.931 | 0.00796 | -0.047 | 116.979
6.5 | 0.983 | 0.00922 | -0.048 | 106.72
7 | 1.034 | 0.01095 | -0.048 | 94.457
7.5 | 1.087 | 0.01172 | -0.049 | 92.714
8 | 1.136 | 0.01343 | -0.05 | 84.567
8.5 | 1.186 | 0.01405 | -0.05 | 84.398
9 | 1.234 | 0.01475 | -0.051 | 83.69
9.5 | 1.281 | 0.01546 | -0.052 | 82.879
10 | 1.326 | 0.01621 | -0.052 | 81.772
10.5 | 1.368 | 0.01705 | -0.053 | 80.229
11 | 1.408 | 0.01793 | -0.053 | 78.511
11.5 | 1.446 | 0.01889 | -0.054 | 76.547
12 | 1.479 | 0.01985 | -0.055 | 74.533
12.5 | 1.509 | 0.021 | -0.055 | 71.83
13 | 1.535 | 0.0222 | -0.056 | 69.13
13.5 | 1.557 | 0.02354 | -0.056 | 66.155
14 | 1.576 | 0.02499 | -0.057 | 63.075
14.5 | 1.592 | 0.02655 | -0.057 | 59.947
15 | 1.604 | 0.02809 | -0.058 | 57.123
15.5 | 1.613 | 0.02973 | -0.058 | 54.261
16 | 1.618 | 0.03194 | -0.059 | 50.647
16.5 | 1.62 | 0.03358 | -0.059 | 48.239
17 | 1.618 | 0.03584 | -0.059 | 45.151
17.5 | 1.614 | 0.0381 | -0.06 | 42.349
18 | 1.605 | 0.0408 | -0.06 | 39.342
18.5 | 1.594 | 0.0434 | -0.061 | 36.74
19 | 1.581 | 0.04651 | -0.061 | 33.991
19.5 | 1.564 | 0.0498 | -0.061 | 31.416
20 | 1.545 | 0.05386 | -0.061 | 28.68

## 74. Re 5M Mach 0.00 (2)
BIGFOIL.COM POLAR EXPORT
NACA64-220 a=0.8
NACA64-220 a=0.8 |  |  |  | Cl Max: | 1.5576 | at alpha= | 20 | deg
XFOIL ncrit=9 |  |  |  | L/D Max: | 131.081 | at alpha= | 4.5 | deg
Re: | 5000000 |  |  | Cd Min: | 0.06629 | at alpha= | 20 | deg
Mach: | 0 |  |  | Cl=0 at alpha= | -1.5535 | deg
|  |  |  | @ Cl=0.1, Cd= | 0.00486
|  |  |  | @ Cl=0.4, Cd= | 0.0049841
|  |  |  | @ Cl=0.6, Cd= | 0.0051993
alpha (deg) | Cl | Cd | Cm | Cl/Cd
-20 | -1.4111 | 0.05183 | -0.0538 | -27.2255
-19.5 | -1.3973 | 0.04821 | -0.0542 | -28.9836
-19 | -1.3832 | 0.04463 | -0.0545 | -30.9926
-18.5 | -1.3669 | 0.04135 | -0.0547 | -33.0568
-18 | -1.3486 | 0.03827 | -0.0548 | -35.2391
-17.5 | -1.3349 | 0.03499 | -0.0545 | -38.1509
-16.5 | -1.2734 | 0.02933 | -0.0585 | -43.4163
-16 | -1.2545 | 0.027 | -0.0572 | -46.463
-15.5 | -1.2334 | 0.02489 | -0.0559 | -49.554
-15 | -1.2108 | 0.02294 | -0.0545 | -52.7812
-14.5 | -1.1859 | 0.02121 | -0.0531 | -55.9123
-14 | -1.1599 | 0.01959 | -0.0515 | -59.2088
-13.5 | -1.1331 | 0.01808 | -0.0498 | -62.6715
-13 | -1.1096 | 0.01648 | -0.0475 | -67.3301
-12.5 | -1.0835 | 0.01512 | -0.0452 | -71.6601
-12 | -1.0561 | 0.01394 | -0.0428 | -75.7604
-11.5 | -1.0292 | 0.01295 | -0.0398 | -79.4749
-11 | -1.0072 | 0.0122 | -0.0352 | -82.5574
-10.5 | -0.9712 | 0.0117 | -0.0326 | -83.0085
-10 | -0.928 | 0.01115 | -0.0312 | -83.2287
-9.5 | -0.8802 | 0.01072 | -0.0304 | -82.1082
-9 | -0.8301 | 0.01033 | -0.03 | -80.3582
-8.5 | -0.7793 | 0.00991 | -0.0298 | -78.6377
-8 | -0.7265 | 0.00957 | -0.0297 | -75.9143
-7.5 | -0.673 | 0.0092 | -0.0299 | -73.1522
-7 | -0.6194 | 0.00882 | -0.03 | -70.2268
-6.5 | -0.5656 | 0.00837 | -0.0302 | -67.5747
-6 | -0.5114 | 0.00792 | -0.0304 | -64.5707
-5.5 | -0.4558 | 0.00751 | -0.0309 | -60.6924
-4.5 | -0.3453 | 0.00648 | -0.0318 | -53.287
-4 | -0.2899 | 0.00589 | -0.0324 | -49.219
-3.5 | -0.2348 | 0.00516 | -0.033 | -45.5039
-3 | -0.1753 | 0.00498 | -0.034 | -35.2008
-2.5 | -0.115 | 0.00492 | -0.035 | -23.374
-2 | -0.0542 | 0.00488 | -0.0362 | -11.1066
-1.5 | 0.0065 | 0.00488 | -0.0373 | 1.332
-1 | 0.0669 | 0.00486 | -0.0384 | 13.7654
-0.5 | 0.128 | 0.00486 | -0.0395 | 26.3374
0 | 0.1887 | 0.00486 | -0.0406 | 38.8272
0.5 | 0.2492 | 0.0049 | -0.0417 | 50.8571
1 | 0.3101 | 0.00492 | -0.0428 | 63.0285
1.5 | 0.3708 | 0.00495 | -0.0439 | 74.9091
2 | 0.4307 | 0.00502 | -0.0449 | 85.7968
2.5 | 0.4913 | 0.00504 | -0.046 | 97.4802
3 | 0.5509 | 0.00515 | -0.047 | 106.9709
3.5 | 0.6107 | 0.00521 | -0.0479 | 117.2169
4 | 0.6702 | 0.00531 | -0.0489 | 126.2147
4.5 | 0.7275 | 0.00555 | -0.0495 | 131.0811
5 | 0.7763 | 0.00637 | -0.0488 | 121.8681
6.5 | 0.9148 | 0.0087 | -0.0454 | 105.1494
7 | 0.9582 | 0.00937 | -0.0438 | 102.2625
7.5 | 1.0003 | 0.00998 | -0.0419 | 100.2305
8 | 1.0363 | 0.01061 | -0.0389 | 97.672
8.5 | 1.0551 | 0.01135 | -0.0328 | 92.9604
9 | 1.0776 | 0.0123 | -0.0281 | 87.6098
9.5 | 1.1055 | 0.01325 | -0.0246 | 83.434
10 | 1.134 | 0.01428 | -0.0215 | 79.4118
10.5 | 1.1634 | 0.01537 | -0.0187 | 75.6929
11.5 | 1.2194 | 0.01798 | -0.0137 | 67.8198
12 | 1.2469 | 0.01946 | -0.0114 | 64.075
12.5 | 1.2712 | 0.0212 | -0.0092 | 59.9623
13 | 1.2969 | 0.02295 | -0.0072 | 56.5098
13.5 | 1.3219 | 0.02483 | -0.0055 | 53.238
14 | 1.3445 | 0.02699 | -0.0038 | 49.8147
14.5 | 1.3646 | 0.02942 | -0.0022 | 46.3834
15 | 1.3858 | 0.0319 | -0.0008 | 43.442
15.5 | 1.4083 | 0.03431 | 0.0002 | 41.0463
16 | 1.4476 | 0.03694 | -0.0025 | 39.1879
16.5 | 1.4531 | 0.03982 | 0.0008 | 36.4917
17 | 1.4703 | 0.04309 | 0.0014 | 34.1216
17.5 | 1.4839 | 0.04681 | 0.0018 | 31.7005
18 | 1.5015 | 0.05022 | 0.0019 | 29.8984
18.5 | 1.5177 | 0.05388 | 0.0018 | 28.1682
19 | 1.535 | 0.05747 | 0.0016 | 26.7096
19.5 | 1.5476 | 0.06168 | 0.0011 | 25.0908
20 | 1.5576 | 0.06629 | 0.0004 | 23.4968

## 75. Re 5M Mach 0.10 (1)
BIGFOIL.COM POLAR EXPORT
NACA64-220 a=0.8
NACA64-220 a=0.8 |  |  |  | Cl Max: | 1.603 | at alpha= | 16 | deg
JavaFoil+Calcfoil stall+Eppler ext transition |  |  |  | L/D Max: | 134.739 | at alpha= | 5.5 | deg
Re: | 5000000 |  |  | Cd Min: | 0.00539 | at alpha= | -2 | deg
Mach: | 0.1 |  |  | Cl=0 at alpha= | -1.5873 | deg
|  |  |  | @ Cl=0.1, Cd= | 0.0054681
|  |  |  | @ Cl=0.4, Cd= | 0.0056263
|  |  |  | @ Cl=0.6, Cd= | 0.0057954
alpha (deg) | Cl | Cd | Cm | Cl/Cd
-20 | -1.321 | 0.059 | -0.005 | -22.389
-19.5 | -1.33 | 0.05516 | -0.005 | -24.111
-19 | -1.341 | 0.04928 | -0.006 | -27.206
-18.5 | -1.346 | 0.04563 | -0.007 | -29.494
-18 | -1.349 | 0.04179 | -0.008 | -32.276
-17.5 | -1.347 | 0.03925 | -0.008 | -34.317
-17 | -1.344 | 0.03611 | -0.009 | -37.216
-16.5 | -1.338 | 0.03297 | -0.01 | -40.576
-16 | -1.327 | 0.03112 | -0.011 | -42.623
-15.5 | -1.314 | 0.02883 | -0.011 | -45.559
-15 | -1.297 | 0.02657 | -0.012 | -48.832
-14.5 | -1.277 | 0.02486 | -0.013 | -51.391
-14 | -1.254 | 0.02321 | -0.014 | -54.044
-13.5 | -1.228 | 0.02165 | -0.014 | -56.722
-13 | -1.198 | 0.02039 | -0.015 | -58.767
-12.5 | -1.166 | 0.01911 | -0.016 | -61.01
-12 | -1.13 | 0.01804 | -0.017 | -62.648
-11.5 | -1.092 | 0.01701 | -0.018 | -64.212
-11 | -1.052 | 0.01607 | -0.019 | -65.455
-10.5 | -1.009 | 0.01513 | -0.019 | -66.645
-10 | -0.964 | 0.01432 | -0.02 | -67.315
-9.5 | -0.917 | 0.01356 | -0.021 | -67.595
-9 | -0.868 | 0.01281 | -0.022 | -67.76
-8.5 | -0.818 | 0.0121 | -0.023 | -67.579
-8 | -0.765 | 0.0115 | -0.024 | -66.512
-7.5 | -0.711 | 0.01089 | -0.025 | -65.302
-7 | -0.656 | 0.01033 | -0.026 | -63.534
-6.5 | -0.6 | 0.00985 | -0.027 | -60.911
-6 | -0.546 | 0.00809 | -0.028 | -67.452
-5.5 | -0.489 | 0.00744 | -0.029 | -65.645
-5 | -0.427 | 0.00647 | -0.03 | -66.025
-4.5 | -0.366 | 0.00552 | -0.031 | -66.181
-4 | -0.303 | 0.00551 | -0.031 | -55.065
-3.5 | -0.241 | 0.0055 | -0.032 | -43.762
-3 | -0.178 | 0.00547 | -0.033 | -32.532
-2.5 | -0.115 | 0.0054 | -0.034 | -21.34
-2 | -0.052 | 0.00539 | -0.035 | -9.652
-1.5 | 0.011 | 0.00543 | -0.036 | 2.062
-1 | 0.074 | 0.00546 | -0.036 | 13.631
-0.5 | 0.138 | 0.00548 | -0.037 | 25.127
0 | 0.201 | 0.00548 | -0.038 | 36.667
0.5 | 0.264 | 0.00552 | -0.039 | 47.802
1 | 0.327 | 0.00559 | -0.04 | 58.574
1.5 | 0.39 | 0.00562 | -0.041 | 69.416
2 | 0.454 | 0.00566 | -0.042 | 80.138
2.5 | 0.517 | 0.00569 | -0.042 | 90.758
3 | 0.58 | 0.00577 | -0.043 | 100.404
3.5 | 0.643 | 0.00585 | -0.044 | 109.806
4 | 0.702 | 0.00595 | -0.045 | 117.979
4.5 | 0.764 | 0.00608 | -0.046 | 125.632
5 | 0.825 | 0.00616 | -0.047 | 133.956
5.5 | 0.88 | 0.00653 | -0.047 | 134.739
6 | 0.935 | 0.00803 | -0.048 | 116.42
6.5 | 0.988 | 0.00934 | -0.048 | 105.752
7 | 1.039 | 0.01107 | -0.049 | 93.805
7.5 | 1.091 | 0.01185 | -0.049 | 92.116
8 | 1.14 | 0.01357 | -0.05 | 84.064
8.5 | 1.191 | 0.0142 | -0.051 | 83.827
9 | 1.239 | 0.01492 | -0.051 | 83.044
9.5 | 1.285 | 0.01566 | -0.052 | 82.059
10 | 1.329 | 0.01641 | -0.052 | 81.004
10.5 | 1.372 | 0.01728 | -0.053 | 79.384
11 | 1.411 | 0.01819 | -0.054 | 77.579
11.5 | 1.448 | 0.01915 | -0.054 | 75.618
12 | 1.481 | 0.02016 | -0.055 | 73.437
12.5 | 1.508 | 0.02141 | -0.055 | 70.455
13 | 1.533 | 0.02259 | -0.056 | 67.876
13.5 | 1.554 | 0.0241 | -0.056 | 64.468
14 | 1.571 | 0.0256 | -0.057 | 61.369
14.5 | 1.585 | 0.0271 | -0.057 | 58.483
15 | 1.595 | 0.02868 | -0.058 | 55.614
15.5 | 1.601 | 0.03057 | -0.058 | 52.358
16 | 1.603 | 0.03269 | -0.059 | 49.029
16.5 | 1.602 | 0.03445 | -0.059 | 46.51
17 | 1.596 | 0.03701 | -0.06 | 43.125
17.5 | 1.589 | 0.03913 | -0.06 | 40.604
18 | 1.575 | 0.0426 | -0.06 | 36.98
18.5 | 1.562 | 0.04478 | -0.061 | 34.878
19 | 1.544 | 0.04808 | -0.061 | 32.109
19.5 | 1.523 | 0.05159 | -0.061 | 29.525
20 | 1.499 | 0.05601 | -0.062 | 26.762

## 76. Re 5M Mach 0.10 (2)
BIGFOIL.COM POLAR EXPORT
NACA64-220 a=0.8
NACA64-220 a=0.8 |  |  |  | Cl Max: | 1.5498 | at alpha= | 20 | deg
XFOIL ncrit=9 |  |  |  | L/D Max: | 131.472 | at alpha= | 4.5 | deg
Re: | 5000000 |  |  | Cd Min: | 0.06925 | at alpha= | 20 | deg
Mach: | 0.1 |  |  | Cl=0 at alpha= | -1.5525 | deg
|  |  |  | @ Cl=0.1, Cd= | 0.0048653
|  |  |  | @ Cl=0.4, Cd= | 0.0049967
|  |  |  | @ Cl=0.6, Cd= | 0.0052078
alpha (deg) | Cl | Cd | Cm | Cl/Cd
-20 | -1.4033 | 0.05435 | -0.0552 | -25.8197
-19.5 | -1.392 | 0.05035 | -0.0557 | -27.6465
-19 | -1.3787 | 0.04661 | -0.0561 | -29.5795
-18.5 | -1.3625 | 0.04323 | -0.0562 | -31.5175
-17.5 | -1.3286 | 0.037 | -0.0557 | -35.9081
-17 | -1.2831 | 0.03344 | -0.0616 | -38.3702
-16.5 | -1.2677 | 0.03074 | -0.0604 | -41.2394
-16 | -1.2495 | 0.02824 | -0.0592 | -44.2458
-15.5 | -1.2291 | 0.02598 | -0.0579 | -47.3095
-15 | -1.2074 | 0.0239 | -0.0565 | -50.5188
-14.5 | -1.1832 | 0.02204 | -0.0549 | -53.6842
-14 | -1.158 | 0.02031 | -0.0533 | -57.0162
-13.5 | -1.1312 | 0.01873 | -0.0516 | -60.3951
-13 | -1.1062 | 0.01713 | -0.0495 | -64.5768
-12.5 | -1.0807 | 0.01566 | -0.0472 | -69.0102
-12 | -1.0533 | 0.01438 | -0.0448 | -73.2476
-11.5 | -1.0254 | 0.01329 | -0.0421 | -77.1558
-11 | -1.0007 | 0.01241 | -0.0382 | -80.6366
-10 | -0.9311 | 0.01128 | -0.0323 | -82.5443
-9.5 | -0.8841 | 0.01082 | -0.0314 | -81.7098
-9 | -0.8338 | 0.01044 | -0.0309 | -79.8659
-8.5 | -0.7833 | 0.00999 | -0.0304 | -78.4084
-7.5 | -0.6767 | 0.00927 | -0.0304 | -72.9989
-7 | -0.6228 | 0.00889 | -0.0304 | -70.0562
-6.5 | -0.5688 | 0.00843 | -0.0306 | -67.4733
-6 | -0.5144 | 0.00797 | -0.0308 | -64.542
-5.5 | -0.4586 | 0.00755 | -0.0312 | -60.7417
-5 | -0.4029 | 0.0071 | -0.0316 | -56.7465
-4.5 | -0.3475 | 0.00651 | -0.0321 | -53.3794
-4 | -0.2918 | 0.00592 | -0.0326 | -49.2905
-3.5 | -0.2364 | 0.00517 | -0.0332 | -45.7253
-3 | -0.1766 | 0.00499 | -0.0341 | -35.3908
-2.5 | -0.1159 | 0.00493 | -0.0352 | -23.5091
-2 | -0.0546 | 0.00489 | -0.0363 | -11.1656
-1.5 | 0.0064 | 0.0049 | -0.0375 | 1.3061
-1 | 0.0673 | 0.00486 | -0.0386 | 13.8477
-0.5 | 0.1288 | 0.00487 | -0.0397 | 26.4476
0 | 0.1898 | 0.00488 | -0.0408 | 38.8934
0.5 | 0.2507 | 0.00491 | -0.0419 | 51.0591
1 | 0.3121 | 0.00493 | -0.043 | 63.3063
1.5 | 0.3731 | 0.00497 | -0.0441 | 75.0704
2 | 0.4335 | 0.00503 | -0.0452 | 86.1829
2.5 | 0.4944 | 0.00505 | -0.0462 | 97.901
3 | 0.5545 | 0.00517 | -0.0472 | 107.2534
3.5 | 0.6147 | 0.00522 | -0.0482 | 117.7586
4 | 0.6746 | 0.00532 | -0.0491 | 126.8045
4.5 | 0.7323 | 0.00557 | -0.0497 | 131.4722
5 | 0.7811 | 0.0064 | -0.0489 | 122.0469
5.5 | 0.8276 | 0.0073 | -0.0478 | 113.3699
6 | 0.8747 | 0.00801 | -0.0467 | 109.201
6.5 | 0.9187 | 0.00878 | -0.0451 | 104.6355
7 | 0.962 | 0.00944 | -0.0434 | 101.9068
7.5 | 1.0033 | 0.01006 | -0.0412 | 99.7316
8 | 1.0334 | 0.01069 | -0.037 | 96.6698
8.5 | 1.053 | 0.01154 | -0.0312 | 91.2478
9 | 1.0758 | 0.01255 | -0.0266 | 85.7211
9.5 | 1.104 | 0.01355 | -0.0231 | 81.476
10 | 1.132 | 0.01466 | -0.02 | 77.2169
10.5 | 1.162 | 0.01579 | -0.0173 | 73.5909
11 | 1.1895 | 0.01715 | -0.0146 | 69.3586
11.5 | 1.218 | 0.01854 | -0.0123 | 65.6958
12 | 1.2444 | 0.02015 | -0.01 | 61.7568
12.5 | 1.2679 | 0.02203 | -0.0076 | 57.5533
13 | 1.2944 | 0.02381 | -0.0058 | 54.3637
13.5 | 1.3191 | 0.02581 | -0.004 | 51.1081
14 | 1.3413 | 0.02808 | -0.0024 | 47.7671
14.5 | 1.3612 | 0.03064 | -0.0008 | 44.4256
15 | 1.3836 | 0.03311 | 0.0005 | 41.788
15.5 | 1.4052 | 0.03572 | 0.0015 | 39.3393
16 | 1.4385 | 0.03849 | -0.0002 | 37.3733
16.5 | 1.4482 | 0.0416 | 0.0021 | 34.8125
17 | 1.465 | 0.04502 | 0.0026 | 32.5411
17.5 | 1.481 | 0.0486 | 0.0029 | 30.4733
18 | 1.4998 | 0.052 | 0.003 | 28.8423
18.5 | 1.5146 | 0.05593 | 0.0029 | 27.0803
19 | 1.5285 | 0.06003 | 0.0025 | 25.4623
19.5 | 1.5405 | 0.06445 | 0.002 | 23.9022
20 | 1.5498 | 0.06925 | 0.0012 | 22.3798

## 77. Re 5M Mach 0.25 (1)
BIGFOIL.COM POLAR EXPORT
NACA64-220 a=0.8
NACA64-220 a=0.8 |  |  |  | Cl Max: | 1.524 | at alpha= | 14 | deg
JavaFoil+Calcfoil stall+Eppler ext transition |  |  |  | L/D Max: | 134.319 | at alpha= | 5 | deg
Re: | 5000000 |  |  | Cd Min: | 0.00545 | at alpha= | -2 | deg
Mach: | 0.25 |  |  | Cl=0 at alpha= | -1.5923 | deg
|  |  |  | @ Cl=0.1, Cd= | 0.0055174
|  |  |  | @ Cl=0.4, Cd= | 0.0056595
|  |  |  | @ Cl=0.6, Cd= | 0.0059025
alpha (deg) | Cl | Cd | Cm | Cl/Cd
-20 | -0.959 | 0.12486 | -0.004 | -7.679
-19.5 | -1.018 | 0.09888 | -0.005 | -10.294
-19 | -1.081 | 0.07248 | -0.006 | -14.918
-18.5 | -1.121 | 0.06256 | -0.007 | -17.911
-18 | -1.153 | 0.05535 | -0.008 | -20.837
-17.5 | -1.18 | 0.04962 | -0.008 | -23.786
-17 | -1.201 | 0.04498 | -0.009 | -26.709
-16.5 | -1.22 | 0.0398 | -0.01 | -30.645
-16 | -1.23 | 0.03649 | -0.011 | -33.699
-15.5 | -1.235 | 0.0333 | -0.011 | -37.086
-15 | -1.235 | 0.03069 | -0.012 | -40.236
-14.5 | -1.229 | 0.02824 | -0.013 | -43.539
-14 | -1.219 | 0.02609 | -0.014 | -46.704
-13.5 | -1.203 | 0.02417 | -0.015 | -49.789
-13 | -1.183 | 0.02243 | -0.016 | -52.741
-12.5 | -1.158 | 0.02103 | -0.016 | -55.068
-12 | -1.129 | 0.01972 | -0.017 | -57.239
-11.5 | -1.096 | 0.01847 | -0.018 | -59.325
-11 | -1.059 | 0.01733 | -0.019 | -61.145
-10.5 | -1.019 | 0.01625 | -0.02 | -62.747
-10 | -0.976 | 0.01539 | -0.021 | -63.429
-9.5 | -0.93 | 0.01453 | -0.022 | -64.029
-9 | -0.882 | 0.0137 | -0.022 | -64.366
-8.5 | -0.831 | 0.01296 | -0.023 | -64.15
-8 | -0.779 | 0.01224 | -0.024 | -63.607
-7.5 | -0.725 | 0.01153 | -0.025 | -62.839
-7 | -0.669 | 0.01089 | -0.026 | -61.469
-6.5 | -0.612 | 0.01033 | -0.027 | -59.296
-6 | -0.554 | 0.00985 | -0.028 | -56.247
-5.5 | -0.502 | 0.00806 | -0.03 | -62.211
-5 | -0.439 | 0.00669 | -0.03 | -65.59
-4.5 | -0.375 | 0.00614 | -0.031 | -61.186
-4 | -0.312 | 0.00556 | -0.032 | -55.996
-3.5 | -0.247 | 0.00555 | -0.033 | -44.592
-3 | -0.183 | 0.00553 | -0.034 | -33.069
-2.5 | -0.118 | 0.00546 | -0.035 | -21.679
-2 | -0.053 | 0.00545 | -0.036 | -9.811
-1.5 | 0.012 | 0.00547 | -0.037 | 2.102
-1 | 0.076 | 0.00551 | -0.038 | 13.878
-0.5 | 0.141 | 0.00553 | -0.038 | 25.575
0 | 0.206 | 0.00558 | -0.039 | 36.992
0.5 | 0.271 | 0.00562 | -0.04 | 48.262
1 | 0.336 | 0.00563 | -0.041 | 59.702
1.5 | 0.401 | 0.00566 | -0.042 | 70.854
2 | 0.466 | 0.00571 | -0.043 | 81.591
2.5 | 0.531 | 0.00578 | -0.044 | 91.815
3 | 0.596 | 0.0059 | -0.044 | 100.875
3.5 | 0.66 | 0.00594 | -0.045 | 111.133
4 | 0.721 | 0.0061 | -0.046 | 118.21
4.5 | 0.784 | 0.00615 | -0.047 | 127.524
5 | 0.847 | 0.0063 | -0.048 | 134.319
5.5 | 0.9 | 0.00758 | -0.048 | 118.792
6 | 0.956 | 0.00844 | -0.049 | 113.235
6.5 | 1.009 | 0.00999 | -0.049 | 101.088
7 | 1.061 | 0.01174 | -0.05 | 90.431
7.5 | 1.112 | 0.01371 | -0.05 | 81.11
8 | 1.164 | 0.01438 | -0.051 | 80.912
8.5 | 1.213 | 0.01508 | -0.052 | 80.48
9 | 1.261 | 0.01589 | -0.052 | 79.323
9.5 | 1.306 | 0.01676 | -0.053 | 77.901
10 | 1.348 | 0.01765 | -0.054 | 76.335
10.5 | 1.386 | 0.01868 | -0.054 | 74.235
11 | 1.422 | 0.01971 | -0.055 | 72.128
11.5 | 1.453 | 0.02097 | -0.056 | 69.314
12 | 1.478 | 0.02228 | -0.056 | 66.352
12.5 | 1.498 | 0.02368 | -0.057 | 63.261
13 | 1.512 | 0.02523 | -0.057 | 59.944
13.5 | 1.521 | 0.02677 | -0.058 | 56.818
14 | 1.524 | 0.02881 | -0.058 | 52.884
14.5 | 1.521 | 0.03069 | -0.059 | 49.551
15 | 1.512 | 0.03273 | -0.059 | 46.197
15.5 | 1.497 | 0.03528 | -0.06 | 42.415
16 | 1.475 | 0.03775 | -0.06 | 39.083
16.5 | 1.447 | 0.04112 | -0.06 | 35.186
17 | 1.414 | 0.04396 | -0.061 | 32.165
17.5 | 1.374 | 0.04765 | -0.061 | 28.844
18 | 1.327 | 0.053 | -0.061 | 25.041
18.5 | 1.276 | 0.05848 | -0.061 | 21.821
19 | 1.217 | 0.0662 | -0.061 | 18.385

## 78. Re 5M Mach 0.25 (2)
BIGFOIL.COM POLAR EXPORT
NACA64-220 a=0.8
NACA64-220 a=0.8 |  |  |  | Cl Max: | 1.5038 | at alpha= | 20 | deg
XFOIL ncrit=9 |  |  |  | L/D Max: | 133.845 | at alpha= | 4.5 | deg
Re: | 5000000 |  |  | Cd Min: | 0.08637 | at alpha= | 20 | deg
Mach: | 0.25 |  |  | Cl=0 at alpha= | -1.5475 | deg
|  |  |  | @ Cl=0.1, Cd= | 0.0049196
|  |  |  | @ Cl=0.4, Cd= | 0.0050533
|  |  |  | @ Cl=0.6, Cd= | 0.0052669
alpha (deg) | Cl | Cd | Cm | Cl/Cd
-20 | -1.3345 | 0.07141 | -0.0601 | -18.6879
-19.5 | -1.3318 | 0.0656 | -0.0617 | -20.3018
-19 | -1.3276 | 0.06023 | -0.0628 | -22.0422
-18.5 | -1.3204 | 0.05533 | -0.0635 | -23.8641
-17.5 | -1.299 | 0.04671 | -0.0637 | -27.8099
-17 | -1.25 | 0.04245 | -0.0702 | -29.4464
-16.5 | -1.2342 | 0.03914 | -0.0693 | -31.533
-16 | -1.2224 | 0.03554 | -0.0684 | -34.395
-15.5 | -1.2053 | 0.03241 | -0.0674 | -37.1891
-15 | -1.1853 | 0.02965 | -0.0661 | -39.9764
-14.5 | -1.1635 | 0.02717 | -0.0647 | -42.823
-14 | -1.1406 | 0.0249 | -0.063 | -45.8072
-13.5 | -1.1163 | 0.02279 | -0.0612 | -48.982
-13 | -1.09 | 0.02088 | -0.0592 | -52.2031
-12.5 | -1.0632 | 0.01908 | -0.0571 | -55.7233
-11.5 | -1.0109 | 0.01569 | -0.0521 | -64.4296
-11 | -0.9811 | 0.01433 | -0.0495 | -68.4648
-10.5 | -0.9501 | 0.0132 | -0.0467 | -71.9773
-10 | -0.9247 | 0.01218 | -0.0426 | -75.9195
-9.5 | -0.8985 | 0.01148 | -0.0376 | -78.2666
-9 | -0.8528 | 0.01096 | -0.0358 | -77.8102
-8.5 | -0.8022 | 0.01051 | -0.0347 | -76.3273
-8 | -0.7506 | 0.01004 | -0.0338 | -74.761
-7.5 | -0.6962 | 0.00964 | -0.0334 | -72.2199
-7 | -0.6409 | 0.00923 | -0.0331 | -69.4366
-6.5 | -0.5855 | 0.0088 | -0.0329 | -66.5341
-6 | -0.5305 | 0.00824 | -0.0327 | -64.3811
-5.5 | -0.4733 | 0.00782 | -0.0329 | -60.5243
-5 | -0.416 | 0.00732 | -0.0332 | -56.8306
-4.5 | -0.3592 | 0.00672 | -0.0334 | -53.4524
-3.5 | -0.2456 | 0.00525 | -0.0342 | -46.781
-3 | -0.1838 | 0.00506 | -0.0352 | -36.3241
-2.5 | -0.1206 | 0.00497 | -0.0363 | -24.2656
-2 | -0.0572 | 0.00497 | -0.0374 | -11.5091
-1.5 | 0.006 | 0.00496 | -0.0385 | 1.2097
-1 | 0.0694 | 0.00491 | -0.0397 | 14.1344
-0.5 | 0.1329 | 0.00493 | -0.0408 | 26.9574
0 | 0.1961 | 0.00498 | -0.042 | 39.3775
0.5 | 0.2595 | 0.00497 | -0.0431 | 52.2133
1 | 0.323 | 0.00498 | -0.0443 | 64.8594
1.5 | 0.3861 | 0.00504 | -0.0454 | 76.6071
2 | 0.449 | 0.0051 | -0.0464 | 88.0392
2.5 | 0.512 | 0.00512 | -0.0475 | 100
3 | 0.5744 | 0.00523 | -0.0484 | 109.8279
3.5 | 0.6368 | 0.00532 | -0.0493 | 119.6992
4 | 0.6991 | 0.0054 | -0.0502 | 129.463
4.5 | 0.7589 | 0.00567 | -0.0507 | 133.8448
5 | 0.808 | 0.00655 | -0.0496 | 123.3588
6 | 0.8981 | 0.00836 | -0.0458 | 107.4282
6.5 | 0.94 | 0.00914 | -0.0433 | 102.8446
7 | 0.9768 | 0.00994 | -0.0399 | 98.2696
7.5 | 1.0004 | 0.01059 | -0.034 | 94.4665
8 | 1.0214 | 0.01161 | -0.0283 | 87.9759
8.5 | 1.0431 | 0.01284 | -0.0234 | 81.2383
9 | 1.0676 | 0.01417 | -0.0193 | 75.3423
9.5 | 1.0966 | 0.01546 | -0.016 | 70.9314
10 | 1.1242 | 0.01695 | -0.0129 | 66.3245
10.5 | 1.1522 | 0.01855 | -0.0101 | 62.1132
11 | 1.1808 | 0.02021 | -0.0076 | 58.4265
11.5 | 1.207 | 0.02213 | -0.0052 | 54.5413
12 | 1.2303 | 0.02433 | -0.0027 | 50.5672
12.5 | 1.2569 | 0.02646 | -0.0008 | 47.5019
13 | 1.2813 | 0.02885 | 0.0011 | 44.4125
13.5 | 1.304 | 0.03148 | 0.0028 | 41.4231
14 | 1.3238 | 0.03444 | 0.0044 | 38.4379
14.5 | 1.3475 | 0.03725 | 0.0056 | 36.1745
15 | 1.3691 | 0.04032 | 0.0066 | 33.9559
15.5 | 1.3885 | 0.04365 | 0.0076 | 31.8099
16 | 1.4049 | 0.04727 | 0.0085 | 29.7208
16.5 | 1.4261 | 0.05108 | 0.008 | 27.919
17 | 1.4446 | 0.05494 | 0.0082 | 26.2941
17.5 | 1.4612 | 0.05908 | 0.0082 | 24.7326
18 | 1.4752 | 0.06363 | 0.008 | 23.184
18.5 | 1.4864 | 0.06862 | 0.0074 | 21.6613
19 | 1.4947 | 0.07406 | 0.0065 | 20.1823
19.5 | 1.4984 | 0.08023 | 0.0052 | 18.6763
20 | 1.5038 | 0.08637 | 0.0035 | 17.4111

## 79. Re 5M Mach 0.50 (1)
BIGFOIL.COM POLAR EXPORT
NACA64-220 a=0.8
NACA64-220 a=0.8 |  |  |  | Cl Max: | 1.303 | at alpha= | 9.5 | deg
JavaFoil+Calcfoil stall+Eppler ext transition |  |  |  | L/D Max: | 125.056 | at alpha= | 4.5 | deg
Re: | 5000000 |  |  | Cd Min: | 0.00573 | at alpha= | -1.5 | deg
Mach: | 0.5 |  |  | Cl=0 at alpha= | -1.589 | deg
|  |  |  | @ Cl=0.1, Cd= | 0.0058023
|  |  |  | @ Cl=0.4, Cd= | 0.0060064
|  |  |  | @ Cl=0.6, Cd= | 0.0062329
alpha (deg) | Cl | Cd | Cm | Cl/Cd
-20 | -1.06 | 0.15696 | -0.004 | -6.752
-19.5 | -1.026 | 0.15355 | -0.004 | -6.683
-19 | -0.996 | 0.14911 | -0.005 | -6.677
-18.5 | -0.968 | 0.14731 | -0.005 | -6.568
-18 | -0.945 | 0.14038 | -0.006 | -6.735
-17.5 | -0.911 | 0.13703 | -0.006 | -6.651
-17 | -0.881 | 0.13194 | -0.006 | -6.679
-16.5 | -0.857 | 0.13366 | -0.007 | -6.413
-16 | -0.828 | 0.12336 | -0.008 | -6.715
-15.5 | -0.795 | 0.11954 | -0.007 | -6.652
-15 | -0.767 | 0.1162 | -0.008 | -6.598
-14.5 | -0.742 | 0.11327 | -0.009 | -6.547
-14 | -0.71 | 0.10758 | -0.009 | -6.597
-13.5 | -0.681 | 0.10402 | -0.009 | -6.546
-13 | -0.653 | 0.10064 | -0.009 | -6.487
-12.5 | -0.626 | 0.0923 | -0.01 | -6.782
-12 | -0.597 | 0.08462 | -0.01 | -7.05
-11.5 | -0.65 | 0.03198 | -0.019 | -20.331
-11 | -0.541 | 0.07557 | -0.012 | -7.162
-10.5 | -0.85 | 0.02529 | -0.022 | -33.614
-10 | -0.927 | 0.02188 | -0.023 | -42.343
-9.5 | -0.932 | 0.02006 | -0.024 | -46.488
-9 | -0.912 | 0.01844 | -0.025 | -49.473
-8.5 | -0.876 | 0.01707 | -0.026 | -51.316
-8 | -0.83 | 0.0159 | -0.027 | -52.173
-7.5 | -0.778 | 0.01485 | -0.028 | -52.395
-7 | -0.722 | 0.01392 | -0.029 | -51.874
-6.5 | -0.663 | 0.01303 | -0.03 | -50.882
-6 | -0.602 | 0.01221 | -0.031 | -49.269
-5.5 | -0.539 | 0.01149 | -0.032 | -46.883
-5 | -0.479 | 0.00871 | -0.033 | -55.011
-4.5 | -0.418 | 0.00707 | -0.035 | -59.166
-4 | -0.348 | 0.00588 | -0.036 | -59.153
-3.5 | -0.276 | 0.00581 | -0.037 | -47.539
-3 | -0.204 | 0.0058 | -0.038 | -35.195
-2.5 | -0.132 | 0.00575 | -0.039 | -23.009
-2 | -0.06 | 0.00574 | -0.04 | -10.407
-1.5 | 0.013 | 0.00573 | -0.041 | 2.243
-1 | 0.085 | 0.00579 | -0.042 | 14.752
-0.5 | 0.158 | 0.00585 | -0.043 | 27.005
0 | 0.231 | 0.00583 | -0.044 | 39.564
0.5 | 0.303 | 0.00595 | -0.045 | 50.95
1 | 0.376 | 0.00599 | -0.046 | 62.809
1.5 | 0.449 | 0.00604 | -0.047 | 74.214
2 | 0.521 | 0.00615 | -0.048 | 84.725
2.5 | 0.594 | 0.00627 | -0.049 | 94.683
3 | 0.662 | 0.00585 | -0.049 | 113.249
3.5 | 0.732 | 0.00655 | -0.05 | 111.846
4 | 0.796 | 0.00673 | -0.051 | 118.39
4.5 | 0.864 | 0.00691 | -0.052 | 125.056
5 | 0.927 | 0.00818 | -0.053 | 113.231
5.5 | 0.988 | 0.00946 | -0.053 | 104.429
6 | 1.045 | 0.01156 | -0.054 | 90.381
6.5 | 1.1 | 0.01407 | -0.054 | 78.166
7 | 1.152 | 0.01661 | -0.055 | 69.351
7.5 | 1.201 | 0.01769 | -0.056 | 67.919
8 | 1.244 | 0.01894 | -0.056 | 65.701
8.5 | 1.279 | 0.02026 | -0.057 | 63.102
9 | 1.3 | 0.0219 | -0.058 | 59.371
9.5 | 1.303 | 0.02388 | -0.058 | 54.578
10 | 1.274 | 0.02624 | -0.059 | 48.542
10.5 | 1.157 | 0.02943 | -0.059 | 39.304
11 | 0.834 | 0.03422 | -0.059 | 24.378
11.5 | 0.746 | 0.0864 | -0.032 | 8.634
12 | 0.895 | 0.03762 | -0.061 | 23.784
12.5 | 0.802 | 0.09295 | -0.033 | 8.629
13 | 0.837 | 0.10036 | -0.039 | 8.343
13.5 | 0.857 | 0.10231 | -0.034 | 8.38
14 | 0.898 | 0.10478 | -0.043 | 8.569
14.5 | 0.932 | 0.10959 | -0.046 | 8.507

## 80. Re 5M Mach 0.50 (2)
BIGFOIL.COM POLAR EXPORT
NACA64-220 a=0.8
NACA64-220 a=0.8 |  |  |  | Cl Max: | 1.2521 | at alpha= | 14.5 | deg
XFOIL ncrit=9 |  |  |  | L/D Max: | 143.666 | at alpha= | 4.5 | deg
Re: | 5000000 |  |  | Cd Min: | 0.18274 | at alpha= | 19.5 | deg
Mach: | 0.5 |  |  | Cl=0 at alpha= | -1.5253 | deg
|  |  |  | @ Cl=0.1, Cd= | 0.0052408
|  |  |  | @ Cl=0.4, Cd= | 0.005374
|  |  |  | @ Cl=0.6, Cd= | 0.0055381
alpha (deg) | Cl | Cd | Cm | Cl/Cd
-18 | -0.7732 | 0.14735 | -0.0327 | -5.2474
-17.5 | -0.7927 | 0.1345 | -0.0417 | -5.8937
-17 | -0.8111 | 0.1222 | -0.0503 | -6.6375
-16.5 | -0.8312 | 0.10999 | -0.0587 | -7.5571
-16 | -0.8538 | 0.09803 | -0.0667 | -8.7096
-15.5 | -0.8765 | 0.08671 | -0.0739 | -10.1084
-15 | -0.8996 | 0.07607 | -0.08 | -11.8259
-14.5 | -0.9217 | 0.06641 | -0.0847 | -13.8789
-14 | -0.9381 | 0.05811 | -0.0875 | -16.1435
-13.5 | -0.948 | 0.051 | -0.0887 | -18.5882
-13 | -0.9523 | 0.04484 | -0.0888 | -21.2377
-12.5 | -0.9482 | 0.03962 | -0.0879 | -23.9324
-12 | -0.9377 | 0.03521 | -0.0862 | -26.6316
-11 | -0.9036 | 0.02796 | -0.0815 | -32.3176
-10.5 | -0.8799 | 0.02511 | -0.0786 | -35.0418
-10 | -0.8544 | 0.02253 | -0.0754 | -37.9228
-9.5 | -0.8252 | 0.02021 | -0.0722 | -40.8313
-9 | -0.7985 | 0.01793 | -0.0686 | -44.5343
-8.5 | -0.7666 | 0.01599 | -0.0652 | -47.9425
-8 | -0.7312 | 0.01428 | -0.0618 | -51.2045
-7.5 | -0.6975 | 0.01267 | -0.0581 | -55.0513
-7 | -0.6672 | 0.01127 | -0.0535 | -59.2014
-6.5 | -0.6349 | 0.01052 | -0.0478 | -60.3517
-6 | -0.5813 | 0.00987 | -0.0452 | -58.8956
-5.5 | -0.5282 | 0.0091 | -0.0429 | -58.044
-5 | -0.4687 | 0.00841 | -0.0415 | -55.7313
-4.5 | -0.408 | 0.00769 | -0.0405 | -53.0559
-4 | -0.347 | 0.00683 | -0.0398 | -50.8053
-3.5 | -0.2869 | 0.00571 | -0.0393 | -50.2452
-3 | -0.2172 | 0.00533 | -0.0399 | -40.7505
-2.5 | -0.1434 | 0.00525 | -0.0409 | -27.3143
-2 | -0.0693 | 0.00525 | -0.0421 | -13.2
-1.5 | 0.0037 | 0.00523 | -0.0432 | 0.70746
-1 | 0.0776 | 0.00525 | -0.0445 | 14.781
-0.5 | 0.151 | 0.00522 | -0.0458 | 28.9272
0 | 0.2243 | 0.00525 | -0.047 | 42.7238
0.5 | 0.2973 | 0.00531 | -0.0482 | 55.9887
1 | 0.3707 | 0.00537 | -0.0494 | 69.0317
1.5 | 0.4443 | 0.00538 | -0.0506 | 82.5836
2 | 0.5176 | 0.00541 | -0.0517 | 95.6747
2.5 | 0.59 | 0.00553 | -0.0525 | 106.6908
3 | 0.6638 | 0.00559 | -0.0534 | 118.7478
3.5 | 0.7356 | 0.00573 | -0.0539 | 128.377
4 | 0.8088 | 0.00583 | -0.0544 | 138.7307
4.5 | 0.8778 | 0.00611 | -0.0542 | 143.6661
5 | 0.9198 | 0.00727 | -0.0498 | 126.5199
5.5 | 0.9367 | 0.00866 | -0.0413 | 108.164
6 | 0.9364 | 0.01011 | -0.0304 | 92.6212
6.5 | 0.9463 | 0.01199 | -0.0226 | 78.9241
7 | 0.9611 | 0.01413 | -0.0163 | 68.0184
7.5 | 0.9753 | 0.01665 | -0.0108 | 58.5766
8 | 0.9882 | 0.01955 | -0.0058 | 50.5473
8.5 | 0.9995 | 0.02274 | -0.0013 | 43.9534
9 | 1.0231 | 0.02555 | 0.002 | 40.0431
9.5 | 1.0486 | 0.02844 | 0.005 | 36.8706
10 | 1.0756 | 0.0314 | 0.0076 | 34.2548
10.5 | 1.1025 | 0.03452 | 0.01 | 31.938
11 | 1.129 | 0.03784 | 0.0122 | 29.8362
11.5 | 1.1523 | 0.04155 | 0.0143 | 27.7329
12 | 1.1784 | 0.04524 | 0.016 | 26.0477
12.5 | 1.2016 | 0.04936 | 0.0175 | 24.3436
13 | 1.2199 | 0.05404 | 0.0188 | 22.574
13.5 | 1.2353 | 0.0592 | 0.0196 | 20.8666
14 | 1.2467 | 0.065 | 0.0199 | 19.18
14.5 | 1.2521 | 0.07163 | 0.0195 | 17.4801
15 | 1.2499 | 0.07937 | 0.0181 | 15.7478
15.5 | 1.2422 | 0.08807 | 0.0157 | 14.1047
16 | 1.2294 | 0.09782 | 0.0121 | 12.568
16.5 | 1.2127 | 0.10852 | 0.0071 | 11.1749
17.5 | 1.1763 | 0.13166 | -0.0059 | 8.9344
18 | 1.1539 | 0.14434 | -0.0142 | 7.9943
18.5 | 1.1315 | 0.15741 | -0.0232 | 7.1882
19 | 1.1095 | 0.16973 | -0.0311 | 6.5369
19.5 | 1.0927 | 0.18274 | -0.0404 | 5.9795

## 81. Re 6M Mach 0.00 (1)
BIGFOIL.COM POLAR EXPORT
NACA64-220 a=0.8
NACA64-220 a=0.8 |  |  |  | Cl Max: | 1.622 | at alpha= | 16.5 | deg
JavaFoil+Calcfoil stall+Eppler ext transition |  |  |  | L/D Max: | 129.922 | at alpha= | 4.5 | deg
Re: | 6000000 |  |  | Cd Min: | 0.00527 | at alpha= | -2 | deg
Mach: | 0 |  |  | Cl=0 at alpha= | -1.5873 | deg
|  |  |  | @ Cl=0.1, Cd= | 0.0053265
|  |  |  | @ Cl=0.4, Cd= | 0.0054209
|  |  |  | @ Cl=0.6, Cd= | 0.0056634
alpha (deg) | Cl | Cd | Cm | Cl/Cd
-20 | -1.361 | 0.05376 | -0.005 | -25.316
-19.5 | -1.366 | 0.05048 | -0.005 | -27.069
-19 | -1.373 | 0.04539 | -0.006 | -30.245
-18.5 | -1.374 | 0.0422 | -0.007 | -32.564
-18 | -1.373 | 0.03925 | -0.008 | -34.977
-17.5 | -1.369 | 0.03652 | -0.008 | -37.485
-17 | -1.364 | 0.03332 | -0.009 | -40.92
-16.5 | -1.354 | 0.03112 | -0.01 | -43.494
-16 | -1.34 | 0.02917 | -0.01 | -45.948
-15.5 | -1.325 | 0.02708 | -0.011 | -48.922
-15 | -1.306 | 0.02518 | -0.012 | -51.871
-14.5 | -1.285 | 0.02343 | -0.013 | -54.822
-14 | -1.26 | 0.02188 | -0.014 | -57.593
-13.5 | -1.232 | 0.02062 | -0.014 | -59.751
-13 | -1.201 | 0.01929 | -0.015 | -62.269
-12.5 | -1.168 | 0.01819 | -0.016 | -64.178
-12 | -1.132 | 0.01712 | -0.017 | -66.097
-11.5 | -1.093 | 0.01615 | -0.018 | -67.662
-11 | -1.051 | 0.01527 | -0.019 | -68.848
-10.5 | -1.008 | 0.01438 | -0.019 | -70.119
-10 | -0.963 | 0.01357 | -0.02 | -70.969
-9.5 | -0.916 | 0.01286 | -0.021 | -71.281
-9 | -0.868 | 0.01217 | -0.022 | -71.31
-8.5 | -0.817 | 0.01147 | -0.023 | -71.227
-8 | -0.764 | 0.01093 | -0.024 | -69.908
-7.5 | -0.711 | 0.01039 | -0.025 | -68.42
-7 | -0.656 | 0.00989 | -0.026 | -66.317
-6.5 | -0.599 | 0.00947 | -0.027 | -63.272
-6 | -0.547 | 0.00834 | -0.028 | -65.613
-5.5 | -0.486 | 0.00791 | -0.029 | -61.454
-5 | -0.425 | 0.00676 | -0.029 | -62.899
-4.5 | -0.364 | 0.00617 | -0.03 | -58.978
-4 | -0.302 | 0.00536 | -0.031 | -56.301
-3.5 | -0.24 | 0.00535 | -0.032 | -44.736
-3 | -0.177 | 0.00532 | -0.033 | -33.289
-2.5 | -0.115 | 0.00533 | -0.034 | -21.493
-2 | -0.052 | 0.00527 | -0.035 | -9.812
-1.5 | 0.011 | 0.00527 | -0.035 | 2.115
-1 | 0.074 | 0.00531 | -0.036 | 13.954
-0.5 | 0.137 | 0.00535 | -0.037 | 25.576
0 | 0.2 | 0.00536 | -0.038 | 37.269
0.5 | 0.263 | 0.00538 | -0.039 | 48.815
1 | 0.326 | 0.00539 | -0.04 | 60.457
1.5 | 0.388 | 0.0054 | -0.041 | 71.911
2 | 0.451 | 0.00551 | -0.041 | 81.903
2.5 | 0.514 | 0.00556 | -0.042 | 92.452
3 | 0.577 | 0.00563 | -0.043 | 102.494
3.5 | 0.639 | 0.00572 | -0.044 | 111.88
4 | 0.698 | 0.00581 | -0.045 | 120.216
4.5 | 0.76 | 0.00585 | -0.045 | 129.922
5 | 0.821 | 0.00679 | -0.046 | 120.919
5.5 | 0.875 | 0.0075 | -0.047 | 116.691
6 | 0.929 | 0.00838 | -0.047 | 110.859
6.5 | 0.983 | 0.00964 | -0.048 | 101.875
7 | 1.035 | 0.01083 | -0.048 | 95.552
7.5 | 1.088 | 0.01147 | -0.049 | 94.836
8 | 1.137 | 0.013 | -0.05 | 87.484
8.5 | 1.188 | 0.0136 | -0.05 | 87.358
9 | 1.236 | 0.01427 | -0.051 | 86.636
9.5 | 1.283 | 0.01497 | -0.052 | 85.689
10 | 1.327 | 0.01567 | -0.052 | 84.701
10.5 | 1.37 | 0.01648 | -0.053 | 83.117
11 | 1.41 | 0.01733 | -0.054 | 81.387
11.5 | 1.448 | 0.01822 | -0.054 | 79.437
12 | 1.481 | 0.01915 | -0.055 | 77.354
12.5 | 1.511 | 0.02028 | -0.055 | 74.496
13 | 1.537 | 0.02146 | -0.056 | 71.608
13.5 | 1.56 | 0.02267 | -0.056 | 68.815
14 | 1.579 | 0.02419 | -0.057 | 65.265
14.5 | 1.594 | 0.02569 | -0.057 | 62.055
15 | 1.607 | 0.02703 | -0.058 | 59.459
15.5 | 1.615 | 0.02878 | -0.058 | 56.132
16 | 1.62 | 0.03071 | -0.059 | 52.751
16.5 | 1.622 | 0.03252 | -0.059 | 49.886
17 | 1.621 | 0.03448 | -0.06 | 47.009
17.5 | 1.616 | 0.03689 | -0.06 | 43.797
18 | 1.608 | 0.03922 | -0.06 | 40.996
18.5 | 1.598 | 0.04173 | -0.061 | 38.278
19 | 1.583 | 0.04518 | -0.061 | 35.032
19.5 | 1.566 | 0.04844 | -0.061 | 32.337
20 | 1.547 | 0.05209 | -0.062 | 29.698

## 82. Re 6M Mach 0.00 (2)
BIGFOIL.COM POLAR EXPORT
NACA64-220 a=0.8
NACA64-220 a=0.8 |  |  |  | Cl Max: | 1.576 | at alpha= | 20 | deg
XFOIL ncrit=9 |  |  |  | L/D Max: | 129.229 | at alpha= | 4 | deg
Re: | 6000000 |  |  | Cd Min: | 0.06406 | at alpha= | 20 | deg
Mach: | 0 |  |  | Cl=0 at alpha= | -1.5536 | deg
|  |  |  | @ Cl=0.1, Cd= | 0.0046847
|  |  |  | @ Cl=0.4, Cd= | 0.0048195
|  |  |  | @ Cl=0.6, Cd= | 0.0050524
alpha (deg) | Cl | Cd | Cm | Cl/Cd
-20 | -1.4444 | 0.04902 | -0.0532 | -29.4655
-19.5 | -1.4326 | 0.04536 | -0.0533 | -31.5829
-19 | -1.4187 | 0.04195 | -0.0533 | -33.8188
-18 | -1.3927 | 0.03591 | -0.0514 | -38.7831
-17.5 | -1.3262 | 0.03298 | -0.06 | -40.2122
-17 | -1.3078 | 0.03062 | -0.0589 | -42.7106
-16.5 | -1.2907 | 0.02809 | -0.0577 | -45.9487
-16 | -1.2741 | 0.02566 | -0.0563 | -49.6532
-15.5 | -1.2547 | 0.0235 | -0.0548 | -53.3915
-15 | -1.2327 | 0.02157 | -0.0532 | -57.1488
-14.5 | -1.208 | 0.01988 | -0.0516 | -60.7646
-14 | -1.1817 | 0.01833 | -0.0499 | -64.4681
-13.5 | -1.1546 | 0.0169 | -0.048 | -68.3195
-13 | -1.1251 | 0.01566 | -0.0462 | -71.8455
-12.5 | -1.0982 | 0.01439 | -0.0439 | -76.3169
-12 | -1.0733 | 0.01321 | -0.0409 | -81.2491
-11.5 | -1.0513 | 0.01228 | -0.0368 | -85.6107
-11 | -1.0247 | 0.01173 | -0.0325 | -87.3572
-10.5 | -0.981 | 0.01126 | -0.0312 | -87.1226
-10 | -0.9349 | 0.0108 | -0.0302 | -86.5648
-9.5 | -0.8867 | 0.01035 | -0.0295 | -85.6715
-9 | -0.8355 | 0.00998 | -0.0293 | -83.7174
-8.5 | -0.7835 | 0.00962 | -0.0292 | -81.4449
-8 | -0.7301 | 0.00927 | -0.0293 | -78.7594
-7.5 | -0.6762 | 0.00894 | -0.0294 | -75.6376
-7 | -0.6214 | 0.00859 | -0.0297 | -72.3399
-6.5 | -0.5669 | 0.00821 | -0.03 | -69.0499
-6 | -0.5123 | 0.00775 | -0.0303 | -66.1032
-5.5 | -0.4564 | 0.0074 | -0.0308 | -61.6757
-5 | -0.4003 | 0.00697 | -0.0313 | -57.4319
-4.5 | -0.3443 | 0.00652 | -0.0319 | -52.8067
-4 | -0.2883 | 0.00597 | -0.0325 | -48.2915
-3 | -0.1752 | 0.00487 | -0.034 | -35.9754
-2.5 | -0.1149 | 0.00474 | -0.035 | -24.2405
-2 | -0.0541 | 0.00474 | -0.0362 | -11.4135
-1.5 | 0.0065 | 0.00471 | -0.0373 | 1.38
-1 | 0.0676 | 0.00469 | -0.0384 | 14.4136
-0.5 | 0.1283 | 0.00468 | -0.0396 | 27.4145
0 | 0.1891 | 0.00473 | -0.0407 | 39.9789
0.5 | 0.25 | 0.00471 | -0.0418 | 53.0786
1 | 0.3108 | 0.00472 | -0.043 | 65.8475
1.5 | 0.3712 | 0.00481 | -0.044 | 77.1726
2 | 0.432 | 0.00483 | -0.0451 | 89.441
2.5 | 0.4919 | 0.0049 | -0.0461 | 100.3878
3 | 0.5519 | 0.00498 | -0.0471 | 110.8233
3.5 | 0.6117 | 0.00507 | -0.0481 | 120.6509
4 | 0.6707 | 0.00519 | -0.049 | 129.2293
4.5 | 0.7258 | 0.00563 | -0.0493 | 128.9165
5 | 0.7725 | 0.0066 | -0.0483 | 117.0455
5.5 | 0.8206 | 0.00734 | -0.0475 | 111.7984
6 | 0.8689 | 0.00799 | -0.0467 | 108.7484
6.5 | 0.9147 | 0.00866 | -0.0455 | 105.6236
7 | 0.9607 | 0.00923 | -0.0442 | 104.0845
7.5 | 1.0042 | 0.00979 | -0.0425 | 102.5741
8 | 1.042 | 0.01044 | -0.0399 | 99.8084
8.5 | 1.0619 | 0.01111 | -0.0339 | 95.5806
9.5 | 1.1171 | 0.01275 | -0.0261 | 87.6157
10 | 1.1465 | 0.01371 | -0.023 | 83.6251
10.5 | 1.1761 | 0.01474 | -0.0202 | 79.7897
11 | 1.206 | 0.01586 | -0.0176 | 76.0404
11.5 | 1.235 | 0.01711 | -0.0152 | 72.18
12 | 1.2609 | 0.01861 | -0.0127 | 67.7539
12.5 | 1.288 | 0.02014 | -0.0105 | 63.9523
13 | 1.3144 | 0.0218 | -0.0086 | 60.2936
13.5 | 1.3383 | 0.02369 | -0.0066 | 56.4922
14 | 1.3598 | 0.02585 | -0.0047 | 52.6035
14.5 | 1.383 | 0.02801 | -0.0031 | 49.3752
15 | 1.4066 | 0.03025 | -0.0019 | 46.4992
15.5 | 1.4279 | 0.03273 | -0.0006 | 43.6266
16 | 1.4471 | 0.03544 | 0.0005 | 40.8324
16.5 | 1.4689 | 0.03832 | 0.0005 | 38.3325
17 | 1.4878 | 0.04137 | 0.0011 | 35.9633
17.5 | 1.5083 | 0.04436 | 0.0015 | 34.0014
18 | 1.526 | 0.04769 | 0.0017 | 31.9983
18.5 | 1.5414 | 0.05134 | 0.0018 | 30.0234
19 | 1.5549 | 0.05529 | 0.0016 | 28.1226
19.5 | 1.5666 | 0.05949 | 0.0013 | 26.3338
20 | 1.576 | 0.06406 | 0.0008 | 24.6019

## 83. Re 6M Mach 0.10 (1)
BIGFOIL.COM POLAR EXPORT
NACA64-220 a=0.8
NACA64-220 a=0.8 |  |  |  | Cl Max: | 1.606 | at alpha= | 16 | deg
JavaFoil+Calcfoil stall+Eppler ext transition |  |  |  | L/D Max: | 128.881 | at alpha= | 4.5 | deg
Re: | 6000000 |  |  | Cd Min: | 0.00529 | at alpha= | -1.5 | deg
Mach: | 0.1 |  |  | Cl=0 at alpha= | -1.5873 | deg
|  |  |  | @ Cl=0.1, Cd= | 0.0053341
|  |  |  | @ Cl=0.4, Cd= | 0.0054731
|  |  |  | @ Cl=0.6, Cd= | 0.0056759
alpha (deg) | Cl | Cd | Cm | Cl/Cd
-20 | -1.325 | 0.05628 | -0.005 | -23.536
-19.5 | -1.333 | 0.05267 | -0.005 | -25.317
-19 | -1.343 | 0.04794 | -0.006 | -28.005
-18.5 | -1.349 | 0.0437 | -0.007 | -30.86
-18 | -1.351 | 0.04056 | -0.008 | -33.302
-17.5 | -1.35 | 0.03766 | -0.008 | -35.846
-17 | -1.346 | 0.035 | -0.009 | -38.447
-16.5 | -1.34 | 0.03193 | -0.01 | -41.957
-16 | -1.329 | 0.02989 | -0.011 | -44.469
-15.5 | -1.316 | 0.0277 | -0.011 | -47.499
-15 | -1.299 | 0.02574 | -0.012 | -50.479
-14.5 | -1.28 | 0.0239 | -0.013 | -53.53
-14 | -1.256 | 0.02231 | -0.014 | -56.304
-13.5 | -1.23 | 0.021 | -0.014 | -58.546
-13 | -1.2 | 0.01962 | -0.015 | -61.178
-12.5 | -1.168 | 0.01848 | -0.016 | -63.172
-12 | -1.132 | 0.01737 | -0.017 | -65.196
-11.5 | -1.094 | 0.01641 | -0.018 | -66.668
-11 | -1.053 | 0.01547 | -0.019 | -68.085
-10.5 | -1.01 | 0.0146 | -0.019 | -69.195
-10 | -0.966 | 0.01375 | -0.02 | -70.237
-9.5 | -0.919 | 0.01302 | -0.021 | -70.554
-9 | -0.87 | 0.01231 | -0.022 | -70.677
-8.5 | -0.82 | 0.01163 | -0.023 | -70.462
-8 | -0.767 | 0.01107 | -0.024 | -69.294
-7.5 | -0.713 | 0.01051 | -0.025 | -67.856
-7 | -0.658 | 0.00997 | -0.026 | -66.021
-6.5 | -0.602 | 0.00954 | -0.027 | -63.083
-6 | -0.547 | 0.00821 | -0.028 | -66.622
-5.5 | -0.489 | 0.008 | -0.029 | -61.056
-5 | -0.427 | 0.00681 | -0.03 | -62.745
-4.5 | -0.366 | 0.00616 | -0.03 | -59.38
-4 | -0.303 | 0.00538 | -0.031 | -56.41
-3.5 | -0.241 | 0.00535 | -0.032 | -45.004
-3 | -0.178 | 0.00534 | -0.033 | -33.307
-2.5 | -0.115 | 0.00532 | -0.034 | -21.644
-2 | -0.052 | 0.0053 | -0.035 | -9.805
-1.5 | 0.011 | 0.00529 | -0.036 | 2.116
-1 | 0.074 | 0.00533 | -0.036 | 13.974
-0.5 | 0.138 | 0.00534 | -0.037 | 25.792
0 | 0.201 | 0.00534 | -0.038 | 37.59
0.5 | 0.264 | 0.00536 | -0.039 | 49.239
1 | 0.327 | 0.00542 | -0.04 | 60.354
1.5 | 0.39 | 0.00547 | -0.041 | 71.354
2 | 0.454 | 0.00549 | -0.042 | 82.571
2.5 | 0.517 | 0.00558 | -0.042 | 92.607
3 | 0.58 | 0.00566 | -0.043 | 102.394
3.5 | 0.643 | 0.00571 | -0.044 | 112.565
4 | 0.702 | 0.00581 | -0.045 | 120.918
4.5 | 0.764 | 0.00593 | -0.046 | 128.881
5 | 0.825 | 0.00686 | -0.047 | 120.191
5.5 | 0.878 | 0.00755 | -0.047 | 116.412
6 | 0.933 | 0.00849 | -0.048 | 109.879
6.5 | 0.987 | 0.00977 | -0.048 | 100.941
7 | 1.039 | 0.01094 | -0.049 | 94.991
7.5 | 1.092 | 0.01157 | -0.049 | 94.389
8 | 1.142 | 0.01313 | -0.05 | 86.962
8.5 | 1.192 | 0.01374 | -0.051 | 86.751
9 | 1.24 | 0.01442 | -0.051 | 85.98
9.5 | 1.287 | 0.01515 | -0.052 | 84.941
10 | 1.331 | 0.01592 | -0.053 | 83.597
10.5 | 1.373 | 0.01669 | -0.053 | 82.263
11 | 1.413 | 0.01757 | -0.054 | 80.431
11.5 | 1.45 | 0.01849 | -0.054 | 78.437
12 | 1.482 | 0.01951 | -0.055 | 75.998
12.5 | 1.511 | 0.02062 | -0.056 | 73.273
13 | 1.536 | 0.02184 | -0.056 | 70.304
13.5 | 1.556 | 0.02322 | -0.057 | 67.022
14 | 1.574 | 0.02465 | -0.057 | 63.845
14.5 | 1.587 | 0.02623 | -0.058 | 60.517
15 | 1.597 | 0.02776 | -0.058 | 57.541
15.5 | 1.603 | 0.02945 | -0.059 | 54.451
16 | 1.606 | 0.03146 | -0.059 | 51.027
16.5 | 1.604 | 0.03334 | -0.059 | 48.115
17 | 1.599 | 0.03561 | -0.06 | 44.906
17.5 | 1.591 | 0.03794 | -0.06 | 41.937
18 | 1.578 | 0.04097 | -0.061 | 38.526
18.5 | 1.565 | 0.04305 | -0.061 | 36.347
19 | 1.546 | 0.04668 | -0.061 | 33.116
19.5 | 1.525 | 0.05026 | -0.061 | 30.345
20 | 1.502 | 0.05423 | -0.062 | 27.688

## 84. Re 6M Mach 0.10 (2)
BIGFOIL.COM POLAR EXPORT
NACA64-220 a=0.8
NACA64-220 a=0.8 |  |  |  | Cl Max: | 1.5699 | at alpha= | 20 | deg
XFOIL ncrit=9 |  |  |  | L/D Max: | 129.597 | at alpha= | 4 | deg
Re: | 6000000 |  |  | Cd Min: | 0.06682 | at alpha= | 20 | deg
Mach: | 0.1 |  |  | Cl=0 at alpha= | -1.5533 | deg
|  |  |  | @ Cl=0.1, Cd= | 0.0046948
|  |  |  | @ Cl=0.4, Cd= | 0.0048287
|  |  |  | @ Cl=0.6, Cd= | 0.0050564
alpha (deg) | Cl | Cd | Cm | Cl/Cd
-20 | -1.4369 | 0.05142 | -0.0548 | -27.9444
-19.5 | -1.4263 | 0.04762 | -0.0549 | -29.9517
-19 | -1.4131 | 0.04407 | -0.0549 | -32.0649
-18 | -1.3898 | 0.03773 | -0.0527 | -36.8354
-17.5 | -1.3232 | 0.03438 | -0.0619 | -38.4875
-17 | -1.3056 | 0.03186 | -0.0607 | -40.9793
-16.5 | -1.2854 | 0.02944 | -0.0597 | -43.6617
-16 | -1.2691 | 0.02685 | -0.0584 | -47.2663
-15.5 | -1.2501 | 0.02459 | -0.0569 | -50.8377
-15 | -1.2288 | 0.02254 | -0.0553 | -54.5164
-14.5 | -1.205 | 0.02071 | -0.0536 | -58.1845
-14 | -1.1798 | 0.01903 | -0.0518 | -61.9968
-13.5 | -1.1528 | 0.01752 | -0.05 | -65.7991
-13 | -1.1235 | 0.0162 | -0.0481 | -69.3519
-12.5 | -1.0949 | 0.01492 | -0.046 | -73.3847
-12 | -1.0697 | 0.01363 | -0.0431 | -78.4813
-11.5 | -1.0452 | 0.01259 | -0.0397 | -83.0183
-11 | -1.0254 | 0.01188 | -0.0344 | -86.3131
-10.5 | -0.9843 | 0.01139 | -0.0325 | -86.4179
-10 | -0.9384 | 0.01093 | -0.0313 | -85.8554
-9.5 | -0.8909 | 0.01045 | -0.0304 | -85.2536
-9 | -0.8399 | 0.01006 | -0.03 | -83.4891
-8.5 | -0.7876 | 0.0097 | -0.0298 | -81.1959
-8 | -0.7343 | 0.00933 | -0.0298 | -78.7031
-7.5 | -0.6801 | 0.00899 | -0.0299 | -75.6507
-7 | -0.6251 | 0.00865 | -0.0301 | -72.2659
-6.5 | -0.5702 | 0.00826 | -0.0304 | -69.0315
-6 | -0.5153 | 0.0078 | -0.0306 | -66.0641
-5.5 | -0.4593 | 0.00743 | -0.0311 | -61.817
-5 | -0.4026 | 0.00702 | -0.0316 | -57.3504
-4.5 | -0.3465 | 0.00655 | -0.0321 | -52.9008
-4 | -0.2902 | 0.00598 | -0.0327 | -48.5284
-3.5 | -0.2337 | 0.00541 | -0.0334 | -43.1978
-3 | -0.1764 | 0.00488 | -0.0342 | -36.1475
-2.5 | -0.1157 | 0.00475 | -0.0352 | -24.3579
-2 | -0.0545 | 0.00475 | -0.0364 | -11.4737
-1.5 | 0.0065 | 0.00471 | -0.0375 | 1.38
-1 | 0.068 | 0.0047 | -0.0386 | 14.4681
-0.5 | 0.129 | 0.00469 | -0.0398 | 27.5053
0 | 0.1902 | 0.00474 | -0.0409 | 40.1266
0.5 | 0.2516 | 0.00472 | -0.0421 | 53.3051
1 | 0.3128 | 0.00474 | -0.0432 | 65.9916
1.5 | 0.3735 | 0.00482 | -0.0442 | 77.4896
2 | 0.4348 | 0.00484 | -0.0454 | 89.8347
2.5 | 0.4951 | 0.00492 | -0.0464 | 100.6301
3 | 0.5555 | 0.00499 | -0.0474 | 111.3226
3.5 | 0.6158 | 0.00508 | -0.0484 | 121.2205
4 | 0.6752 | 0.00521 | -0.0492 | 129.5969
4.5 | 0.7305 | 0.00564 | -0.0495 | 129.5213
5 | 0.7772 | 0.00663 | -0.0484 | 117.2247
5.5 | 0.8254 | 0.00738 | -0.0475 | 111.8428
6.5 | 0.9192 | 0.00871 | -0.0452 | 105.5339
7 | 0.9646 | 0.00931 | -0.0438 | 103.609
7.5 | 1.0074 | 0.00987 | -0.0419 | 102.0669
8 | 1.0406 | 0.01053 | -0.0383 | 98.8224
8.5 | 1.0591 | 0.0113 | -0.0321 | 93.7257
9 | 1.0861 | 0.01215 | -0.028 | 89.3909
9.5 | 1.1157 | 0.01303 | -0.0247 | 85.6255
10 | 1.1457 | 0.01403 | -0.0216 | 81.6607
10.5 | 1.1747 | 0.01515 | -0.0187 | 77.538
11 | 1.2047 | 0.01633 | -0.0162 | 73.7722
11.5 | 1.2328 | 0.0177 | -0.0136 | 69.6497
12 | 1.2588 | 0.01926 | -0.0112 | 65.3583
12.5 | 1.287 | 0.0208 | -0.0091 | 61.875
13 | 1.3129 | 0.02257 | -0.0071 | 58.1701
13.5 | 1.3362 | 0.02458 | -0.0051 | 54.3613
14 | 1.3568 | 0.02691 | -0.0032 | 50.4199
14.5 | 1.3815 | 0.02906 | -0.0018 | 47.5396
15 | 1.4049 | 0.03141 | -0.0005 | 44.7278
15.5 | 1.426 | 0.03399 | 0.0007 | 41.9535
16 | 1.4448 | 0.03684 | 0.0019 | 39.2182
16.5 | 1.4665 | 0.03983 | 0.0018 | 36.819
17 | 1.4858 | 0.04297 | 0.0023 | 34.5776
17.5 | 1.5041 | 0.04629 | 0.0027 | 32.493
18 | 1.5211 | 0.0498 | 0.0029 | 30.5442
18.5 | 1.5367 | 0.05354 | 0.0029 | 28.7019
19 | 1.5507 | 0.05751 | 0.0028 | 26.964
19.5 | 1.5615 | 0.06195 | 0.0024 | 25.2058
20 | 1.5699 | 0.06682 | 0.0017 | 23.4945

## 85. Re 6M Mach 0.25 (1)
BIGFOIL.COM POLAR EXPORT
NACA64-220 a=0.8
NACA64-220 a=0.8 |  |  |  | Cl Max: | 1.526 | at alpha= | 14 | deg
JavaFoil+Calcfoil stall+Eppler ext transition |  |  |  | L/D Max: | 130.675 | at alpha= | 4.5 | deg
Re: | 6000000 |  |  | Cd Min: | 0.00532 | at alpha= | -2 | deg
Mach: | 0.25 |  |  | Cl=0 at alpha= | -1.5923 | deg
|  |  |  | @ Cl=0.1, Cd= | 0.0053837
|  |  |  | @ Cl=0.4, Cd= | 0.0054995
|  |  |  | @ Cl=0.6, Cd= | 0.005725
alpha (deg) | Cl | Cd | Cm | Cl/Cd
-20 | -0.967 | 0.11604 | -0.004 | -8.335
-19.5 | -1.037 | 0.08363 | -0.005 | -12.401
-19 | -1.085 | 0.06908 | -0.006 | -15.709
-18.5 | -1.124 | 0.05998 | -0.007 | -18.736
-18 | -1.157 | 0.05262 | -0.008 | -21.992
-17.5 | -1.182 | 0.04825 | -0.008 | -24.497
-17 | -1.205 | 0.043 | -0.009 | -28.012
-16.5 | -1.221 | 0.03865 | -0.01 | -31.596
-16 | -1.232 | 0.03503 | -0.011 | -35.176
-15.5 | -1.237 | 0.03199 | -0.012 | -38.682
-15 | -1.237 | 0.02949 | -0.012 | -41.947
-14.5 | -1.231 | 0.02739 | -0.013 | -44.948
-14 | -1.221 | 0.02529 | -0.014 | -48.267
-13.5 | -1.205 | 0.02326 | -0.015 | -51.83
-13 | -1.185 | 0.02176 | -0.016 | -54.436
-12.5 | -1.16 | 0.02025 | -0.016 | -57.28
-12 | -1.131 | 0.019 | -0.017 | -59.517
-11.5 | -1.098 | 0.01779 | -0.018 | -61.696
-11 | -1.061 | 0.0167 | -0.019 | -63.539
-10.5 | -1.021 | 0.01569 | -0.02 | -65.054
-10 | -0.978 | 0.01484 | -0.021 | -65.871
-9.5 | -0.932 | 0.01399 | -0.022 | -66.629
-9 | -0.884 | 0.01321 | -0.023 | -66.908
-8.5 | -0.833 | 0.01246 | -0.023 | -66.894
-8 | -0.781 | 0.01177 | -0.024 | -66.313
-7.5 | -0.727 | 0.01111 | -0.025 | -65.426
-7 | -0.671 | 0.01047 | -0.026 | -64.064
-6.5 | -0.614 | 0.00997 | -0.027 | -61.59
-6 | -0.555 | 0.00953 | -0.028 | -58.279
-5.5 | -0.499 | 0.00806 | -0.029 | -61.872
-5 | -0.439 | 0.00716 | -0.03 | -61.263
-4.5 | -0.375 | 0.00634 | -0.031 | -59.209
-4 | -0.312 | 0.00543 | -0.032 | -57.342
-3.5 | -0.247 | 0.00539 | -0.033 | -45.845
-3 | -0.183 | 0.0054 | -0.034 | -33.879
-2.5 | -0.118 | 0.00538 | -0.035 | -22.001
-2 | -0.053 | 0.00532 | -0.036 | -10.047
-1.5 | 0.012 | 0.00535 | -0.037 | 2.151
-1 | 0.076 | 0.00538 | -0.038 | 14.219
-0.5 | 0.141 | 0.00539 | -0.038 | 26.218
0 | 0.206 | 0.00544 | -0.039 | 37.95
0.5 | 0.271 | 0.00547 | -0.04 | 49.582
1 | 0.336 | 0.00547 | -0.041 | 61.472
1.5 | 0.401 | 0.0055 | -0.042 | 72.963
2 | 0.466 | 0.00554 | -0.043 | 84.087
2.5 | 0.531 | 0.00567 | -0.044 | 93.621
3 | 0.596 | 0.00572 | -0.044 | 104.196
3.5 | 0.66 | 0.0058 | -0.045 | 113.868
4 | 0.721 | 0.00595 | -0.046 | 121.282
4.5 | 0.784 | 0.006 | -0.047 | 130.675
5 | 0.841 | 0.0065 | -0.048 | 129.499
5.5 | 0.899 | 0.00786 | -0.048 | 114.384
6 | 0.954 | 0.00909 | -0.049 | 104.949
6.5 | 1.008 | 0.01078 | -0.049 | 93.485
7 | 1.062 | 0.01157 | -0.05 | 91.804
7.5 | 1.114 | 0.01327 | -0.05 | 83.898
8 | 1.165 | 0.01392 | -0.051 | 83.705
8.5 | 1.215 | 0.01459 | -0.052 | 83.271
9 | 1.262 | 0.01538 | -0.052 | 82.093
9.5 | 1.307 | 0.01619 | -0.053 | 80.726
10 | 1.349 | 0.01706 | -0.054 | 79.1
10.5 | 1.388 | 0.01804 | -0.054 | 76.948
11 | 1.424 | 0.0191 | -0.055 | 74.52
11.5 | 1.456 | 0.02021 | -0.056 | 72.023
12 | 1.481 | 0.02147 | -0.056 | 68.975
12.5 | 1.5 | 0.02282 | -0.057 | 65.729
13 | 1.515 | 0.02431 | -0.057 | 62.308
13.5 | 1.523 | 0.02592 | -0.058 | 58.766
14 | 1.526 | 0.02775 | -0.058 | 54.995
14.5 | 1.523 | 0.02975 | -0.059 | 51.197
15 | 1.514 | 0.03174 | -0.059 | 47.711
15.5 | 1.499 | 0.03392 | -0.06 | 44.187
16 | 1.478 | 0.03632 | -0.06 | 40.689
16.5 | 1.449 | 0.03973 | -0.06 | 36.477
17 | 1.417 | 0.04226 | -0.061 | 33.526
17.5 | 1.377 | 0.04578 | -0.061 | 30.081
18 | 1.33 | 0.05084 | -0.061 | 26.165
18.5 | 1.277 | 0.05737 | -0.061 | 22.258
19 | 1.221 | 0.06314 | -0.061 | 19.337

## 86. Re 6M Mach 0.25 (2)
BIGFOIL.COM POLAR EXPORT
NACA64-220 a=0.8
NACA64-220 a=0.8 |  |  |  | Cl Max: | 1.5364 | at alpha= | 20 | deg
XFOIL ncrit=9 |  |  |  | L/D Max: | 132.36 | at alpha= | 4.5 | deg
Re: | 6000000 |  |  | Cd Min: | 0.08236 | at alpha= | 20 | deg
Mach: | 0.25 |  |  | Cl=0 at alpha= | -1.5504 | deg
|  |  |  | @ Cl=0.1, Cd= | 0.00476
|  |  |  | @ Cl=0.4, Cd= | 0.0048683
|  |  |  | @ Cl=0.6, Cd= | 0.0050913
alpha (deg) | Cl | Cd | Cm | Cl/Cd
-20 | -1.3703 | 0.06764 | -0.0615 | -20.2587
-19.5 | -1.3725 | 0.06171 | -0.0627 | -22.2411
-18 | -1.3587 | 0.04821 | -0.0612 | -28.1829
-17.5 | -1.2984 | 0.04319 | -0.0708 | -30.0625
-17 | -1.2838 | 0.03991 | -0.0697 | -32.1674
-16.5 | -1.2656 | 0.03674 | -0.069 | -34.4475
-16 | -1.2444 | 0.03386 | -0.0681 | -36.7513
-15.5 | -1.2228 | 0.03112 | -0.0671 | -39.2931
-15 | -1.2066 | 0.02816 | -0.0656 | -42.848
-14.5 | -1.1866 | 0.02567 | -0.0638 | -46.2252
-14 | -1.1638 | 0.02345 | -0.062 | -49.629
-13.5 | -1.1388 | 0.02143 | -0.06 | -53.1405
-13 | -1.1124 | 0.01959 | -0.0579 | -56.7841
-12.5 | -1.0839 | 0.01792 | -0.0558 | -60.4855
-12 | -1.0534 | 0.01644 | -0.0536 | -64.0754
-11.5 | -1.027 | 0.01487 | -0.0508 | -69.0652
-11 | -0.999 | 0.01353 | -0.0478 | -73.8359
-10.5 | -0.9711 | 0.01242 | -0.0444 | -78.1884
-10 | -0.9497 | 0.01163 | -0.0389 | -81.6595
-9.5 | -0.9079 | 0.01112 | -0.0364 | -81.6457
-9 | -0.8609 | 0.01057 | -0.0347 | -81.4475
-8.5 | -0.809 | 0.01014 | -0.0338 | -79.783
-8 | -0.7556 | 0.00972 | -0.0332 | -77.7366
-7.5 | -0.7001 | 0.00935 | -0.0329 | -74.877
-7 | -0.6441 | 0.00898 | -0.0327 | -71.7261
-6.5 | -0.5875 | 0.00858 | -0.0327 | -68.4732
-6 | -0.5316 | 0.0081 | -0.0326 | -65.6296
-5.5 | -0.4741 | 0.00765 | -0.0328 | -61.9739
-5 | -0.4161 | 0.00722 | -0.0331 | -57.6316
-4.5 | -0.3581 | 0.00673 | -0.0335 | -53.2095
-4 | -0.3004 | 0.00613 | -0.034 | -49.0049
-3 | -0.1834 | 0.00492 | -0.0352 | -37.2764
-2.5 | -0.1205 | 0.00482 | -0.0363 | -25
-2 | -0.0571 | 0.00481 | -0.0374 | -11.8711
-1.5 | 0.0064 | 0.00475 | -0.0386 | 1.3474
-1 | 0.07 | 0.00476 | -0.0398 | 14.7059
-0.5 | 0.1331 | 0.00476 | -0.0409 | 27.9622
0 | 0.1968 | 0.00477 | -0.0421 | 41.2579
0.5 | 0.2605 | 0.00479 | -0.0433 | 54.3841
1 | 0.3237 | 0.00481 | -0.0444 | 67.2973
1.5 | 0.3868 | 0.00486 | -0.0455 | 79.5885
2 | 0.4503 | 0.0049 | -0.0467 | 91.898
2.5 | 0.5128 | 0.005 | -0.0477 | 102.56
3 | 0.5755 | 0.00506 | -0.0486 | 113.7352
3.5 | 0.6382 | 0.00514 | -0.0496 | 124.1634
4 | 0.6999 | 0.00529 | -0.0504 | 132.3062
4.5 | 0.7571 | 0.00572 | -0.0505 | 132.3601
5 | 0.8034 | 0.00677 | -0.049 | 118.6706
5.5 | 0.8507 | 0.0076 | -0.0475 | 111.9342
6 | 0.8969 | 0.00836 | -0.0457 | 107.2847
6.5 | 0.9402 | 0.0091 | -0.0434 | 103.3187
7 | 0.9809 | 0.00976 | -0.0406 | 100.502
7.5 | 1.0078 | 0.01037 | -0.0352 | 97.1842
8 | 1.0271 | 0.01137 | -0.0291 | 90.3342
8.5 | 1.0508 | 0.01249 | -0.0243 | 84.1313
9 | 1.0781 | 0.01367 | -0.0205 | 78.8661
9.5 | 1.1081 | 0.01488 | -0.0172 | 74.4691
10 | 1.1386 | 0.01618 | -0.0143 | 70.3708
10.5 | 1.1675 | 0.01766 | -0.0114 | 66.1099
11 | 1.1961 | 0.0193 | -0.0088 | 61.9741
11.5 | 1.2216 | 0.02119 | -0.0062 | 57.6498
12 | 1.2498 | 0.02303 | -0.0039 | 54.2683
12.5 | 1.2761 | 0.02511 | -0.0018 | 50.8204
13 | 1.2985 | 0.02758 | 0.0003 | 47.0812
13.5 | 1.3214 | 0.03013 | 0.0021 | 43.8566
14 | 1.3459 | 0.0327 | 0.0036 | 41.159
14.5 | 1.3691 | 0.03546 | 0.005 | 38.6097
15 | 1.3899 | 0.03854 | 0.0062 | 36.0638
15.5 | 1.4075 | 0.04196 | 0.0073 | 33.5439
16 | 1.4269 | 0.04537 | 0.0082 | 31.4503
16.5 | 1.4444 | 0.04879 | 0.0092 | 29.6044
17 | 1.4677 | 0.05263 | 0.0083 | 27.8871
17.5 | 1.4828 | 0.05686 | 0.0085 | 26.0781
18 | 1.4959 | 0.06139 | 0.0084 | 24.3672
18.5 | 1.5082 | 0.06617 | 0.008 | 22.7928
19 | 1.5174 | 0.07139 | 0.0073 | 21.2551
19.5 | 1.5288 | 0.07659 | 0.0064 | 19.9608
20 | 1.5364 | 0.08236 | 0.005 | 18.6547

## 87. Re 6M Mach 0.50 (1)
BIGFOIL.COM POLAR EXPORT
NACA64-220 a=0.8
NACA64-220 a=0.8 |  |  |  | Cl Max: | 1.305 | at alpha= | 9.5 | deg
JavaFoil+Calcfoil stall+Eppler ext transition |  |  |  | L/D Max: | 128.936 | at alpha= | 4.5 | deg
Re: | 6000000 |  |  | Cd Min: | 0.00559 | at alpha= | -2.5 | deg
Mach: | 0.5 |  |  | Cl=0 at alpha= | -1.589 | deg
|  |  |  | @ Cl=0.1, Cd= | 0.0056041
|  |  |  | @ Cl=0.4, Cd= | 0.0058364
|  |  |  | @ Cl=0.6, Cd= | 0.0061275
alpha (deg) | Cl | Cd | Cm | Cl/Cd
-20 | -1.067 | 0.14945 | -0.004 | -7.138
-19.5 | -1.028 | 0.15109 | -0.004 | -6.805
-19 | -0.996 | 0.14544 | -0.005 | -6.848
-18.5 | -0.968 | 0.14017 | -0.005 | -6.904
-18 | -0.949 | 0.13539 | -0.006 | -7.012
-17.5 | -0.914 | 0.1348 | -0.006 | -6.781
-17 | -0.882 | 0.13006 | -0.006 | -6.779
-16.5 | -0.859 | 0.12887 | -0.007 | -6.669
-16 | -0.831 | 0.12001 | -0.008 | -6.924
-15.5 | -0.797 | 0.11877 | -0.008 | -6.709
-15 | -0.767 | 0.11397 | -0.008 | -6.73
-14.5 | -0.743 | 0.11051 | -0.009 | -6.724
-14 | -0.711 | 0.10566 | -0.009 | -6.73
-13.5 | -0.682 | 0.09812 | -0.009 | -6.946
-13 | -0.654 | 0.08994 | -0.01 | -7.268
-12.5 | -0.627 | 0.09045 | -0.01 | -6.929
-12 | -0.598 | 0.08406 | -0.011 | -7.115
-11.5 | -0.653 | 0.03037 | -0.02 | -21.491
-11 | -0.543 | 0.07373 | -0.013 | -7.366
-10.5 | -0.852 | 0.02425 | -0.022 | -35.139
-10 | -0.928 | 0.02113 | -0.023 | -43.934
-9.5 | -0.934 | 0.01938 | -0.024 | -48.198
-9 | -0.914 | 0.01781 | -0.025 | -51.297
-8.5 | -0.877 | 0.01648 | -0.026 | -53.218
-8 | -0.831 | 0.01537 | -0.027 | -54.066
-7.5 | -0.779 | 0.0144 | -0.028 | -54.123
-7 | -0.723 | 0.01346 | -0.029 | -53.71
-6.5 | -0.664 | 0.01258 | -0.03 | -52.801
-6 | -0.603 | 0.01177 | -0.031 | -51.231
-5.5 | -0.54 | 0.01108 | -0.032 | -48.737
-5 | -0.477 | 0.0095 | -0.033 | -50.241
-4.5 | -0.416 | 0.00712 | -0.035 | -58.388
-4 | -0.347 | 0.00656 | -0.036 | -52.992
-3.5 | -0.276 | 0.00567 | -0.037 | -48.695
-3 | -0.204 | 0.00564 | -0.038 | -36.185
-2.5 | -0.132 | 0.00559 | -0.039 | -23.66
-2 | -0.06 | 0.00561 | -0.04 | -10.659
-1.5 | 0.013 | 0.00559 | -0.041 | 2.302
-1 | 0.085 | 0.0056 | -0.042 | 15.261
-0.5 | 0.158 | 0.00562 | -0.043 | 28.155
0 | 0.231 | 0.0057 | -0.044 | 40.505
0.5 | 0.303 | 0.00573 | -0.045 | 52.914
1 | 0.376 | 0.00582 | -0.046 | 64.588
1.5 | 0.449 | 0.00587 | -0.047 | 76.425
2 | 0.521 | 0.00598 | -0.048 | 87.072
2.5 | 0.594 | 0.00611 | -0.049 | 97.138
3 | 0.666 | 0.00632 | -0.05 | 105.298
3.5 | 0.733 | 0.00581 | -0.05 | 126.298
4 | 0.797 | 0.00655 | -0.051 | 121.745
4.5 | 0.865 | 0.00671 | -0.052 | 128.936
5 | 0.925 | 0.00868 | -0.052 | 106.616
5.5 | 0.986 | 0.01005 | -0.053 | 98.131
6 | 1.043 | 0.01265 | -0.054 | 82.454
6.5 | 1.101 | 0.01378 | -0.054 | 79.897
7 | 1.153 | 0.01607 | -0.055 | 71.752
7.5 | 1.203 | 0.01713 | -0.056 | 70.236
8 | 1.246 | 0.01831 | -0.056 | 68.041
8.5 | 1.28 | 0.01957 | -0.057 | 65.427
9 | 1.302 | 0.02119 | -0.058 | 61.474
9.5 | 1.305 | 0.02307 | -0.058 | 56.583
10 | 1.276 | 0.02534 | -0.059 | 50.347
10.5 | 1.159 | 0.02839 | -0.059 | 40.813
11 | 0.836 | 0.03306 | -0.06 | 25.287
11.5 | 0.747 | 0.08437 | -0.032 | 8.85
12 | 0.897 | 0.03612 | -0.061 | 24.844
12.5 | 0.813 | 0.08854 | -0.041 | 9.183
13 | 0.842 | 0.09601 | -0.042 | 8.774
13.5 | 0.859 | 0.09973 | -0.036 | 8.615
14 | 0.977 | 0.06493 | -0.059 | 15.047
14.5 | 0.947 | 0.10005 | -0.05 | 9.464

## 88. Re 6M Mach 0.50 (2)
BIGFOIL.COM POLAR EXPORT
NACA64-220 a=0.8
NACA64-220 a=0.8 |  |  |  | Cl Max: | 1.2771 | at alpha= | 15 | deg
XFOIL ncrit=9 |  |  |  | L/D Max: | 145.074 | at alpha= | 4.5 | deg
Re: | 6000000 |  |  | Cd Min: | 0.19199 | at alpha= | 20 | deg
Mach: | 0.5 |  |  | Cl=0 at alpha= | -1.5292 | deg
|  |  |  | @ Cl=0.1, Cd= | 0.0050218
|  |  |  | @ Cl=0.4, Cd= | 0.0051322
|  |  |  | @ Cl=0.6, Cd= | 0.0052996
alpha (deg) | Cl | Cd | Cm | Cl/Cd
-18 | -0.7953 | 0.14407 | -0.0353 | -5.5202
-17.5 | -0.82 | 0.13067 | -0.0449 | -6.2754
-17 | -0.8405 | 0.11826 | -0.0537 | -7.1072
-16.5 | -0.86 | 0.10638 | -0.0618 | -8.0842
-16 | -0.8813 | 0.09477 | -0.0695 | -9.2994
-15.5 | -0.9025 | 0.08383 | -0.0764 | -10.7658
-15 | -0.9247 | 0.07352 | -0.0821 | -12.5775
-14.5 | -0.9457 | 0.06421 | -0.0863 | -14.7282
-14 | -0.9615 | 0.05613 | -0.0887 | -17.1299
-13.5 | -0.971 | 0.04918 | -0.0897 | -19.7438
-13 | -0.9764 | 0.04306 | -0.0895 | -22.6753
-12.5 | -0.9718 | 0.03802 | -0.0883 | -25.5602
-12 | -0.9612 | 0.03367 | -0.0864 | -28.5477
-11.5 | -0.9452 | 0.02994 | -0.084 | -31.5698
-11 | -0.9271 | 0.02662 | -0.0811 | -34.8272
-10.5 | -0.9043 | 0.0238 | -0.0779 | -37.9958
-10 | -0.877 | 0.02132 | -0.0746 | -41.1351
-9.5 | -0.8472 | 0.01909 | -0.0713 | -44.3793
-9 | -0.8149 | 0.01708 | -0.0678 | -47.7108
-8.5 | -0.7838 | 0.01513 | -0.0642 | -51.8044
-8 | -0.7488 | 0.01347 | -0.0606 | -55.5902
-7.5 | -0.7116 | 0.01203 | -0.057 | -59.1521
-7 | -0.6917 | 0.01079 | -0.0504 | -64.1057
-6.5 | -0.6432 | 0.01016 | -0.0469 | -63.3071
-6 | -0.587 | 0.00959 | -0.0446 | -61.2096
-5.5 | -0.5299 | 0.0089 | -0.0427 | -59.5393
-4.5 | -0.4069 | 0.00763 | -0.0406 | -53.329
-4 | -0.3446 | 0.00685 | -0.04 | -50.3066
-3.5 | -0.2819 | 0.006 | -0.0398 | -46.9833
-3 | -0.2166 | 0.00517 | -0.0399 | -41.8956
-2.5 | -0.143 | 0.00508 | -0.041 | -28.1496
-2 | -0.0694 | 0.00506 | -0.0421 | -13.7154
-1.5 | 0.0043 | 0.00502 | -0.0434 | 0.85657
-1 | 0.0783 | 0.00501 | -0.0446 | 15.6287
-0.5 | 0.152 | 0.00505 | -0.0459 | 30.099
0 | 0.2251 | 0.00507 | -0.0472 | 44.3984
0.5 | 0.2988 | 0.00509 | -0.0485 | 58.7033
1 | 0.3727 | 0.00511 | -0.0497 | 72.9354
1.5 | 0.4465 | 0.00517 | -0.051 | 86.3636
2 | 0.5193 | 0.00524 | -0.052 | 99.1031
2.5 | 0.593 | 0.00529 | -0.053 | 112.0983
3 | 0.6662 | 0.00539 | -0.0538 | 123.5993
3.5 | 0.7392 | 0.0055 | -0.0545 | 134.4
4 | 0.8113 | 0.00565 | -0.0549 | 143.5929
4.5 | 0.8777 | 0.00605 | -0.0542 | 145.0744
5 | 0.9118 | 0.00747 | -0.0487 | 122.0616
5.5 | 0.9245 | 0.00873 | -0.0394 | 105.8992
6 | 0.9305 | 0.01018 | -0.0297 | 91.4047
6.5 | 0.9468 | 0.01187 | -0.0227 | 79.7641
7 | 0.9661 | 0.01383 | -0.0167 | 69.8554
7.5 | 0.9822 | 0.01623 | -0.0113 | 60.5176
8 | 0.9932 | 0.01917 | -0.006 | 51.8101
8.5 | 1.0115 | 0.02201 | -0.0019 | 45.9564
9 | 1.0375 | 0.02463 | 0.0015 | 42.1234
9.5 | 1.0658 | 0.02732 | 0.0044 | 39.0117
10 | 1.0923 | 0.03027 | 0.0072 | 36.0852
10.5 | 1.1202 | 0.03331 | 0.0097 | 33.6295
11 | 1.1448 | 0.0367 | 0.0121 | 31.1935
11.5 | 1.1727 | 0.04007 | 0.0142 | 29.2663
12.5 | 1.2206 | 0.04787 | 0.0177 | 25.4982
13 | 1.2404 | 0.05238 | 0.0191 | 23.6808
13.5 | 1.259 | 0.05724 | 0.0202 | 21.9951
14 | 1.2708 | 0.06289 | 0.0207 | 20.2067
14.5 | 1.277 | 0.06937 | 0.0206 | 18.4085
15 | 1.2771 | 0.07673 | 0.0196 | 16.6441
15.5 | 1.2684 | 0.08538 | 0.0174 | 14.8559
16 | 1.2561 | 0.09492 | 0.0141 | 13.2332
16.5 | 1.2383 | 0.10555 | 0.0094 | 11.7319
17 | 1.2173 | 0.11711 | 0.0033 | 10.3945
17.5 | 1.1923 | 0.1296 | -0.0042 | 9.1998
18 | 1.17 | 0.14221 | -0.0123 | 8.2273
18.5 | 1.1492 | 0.15495 | -0.021 | 7.4166
19 | 1.1307 | 0.16775 | -0.03 | 6.7404
19.5 | 1.1137 | 0.17949 | -0.0376 | 6.2048
20 | 1.1009 | 0.19199 | -0.0467 | 5.7342

## 89. Re 7M Mach 0.00 (1)
BIGFOIL.COM POLAR EXPORT
NACA64-220 a=0.8
NACA64-220 a=0.8 |  |  |  | Cl Max: | 1.625 | at alpha= | 16.5 | deg
JavaFoil+Calcfoil stall+Eppler ext transition |  |  |  | L/D Max: | 122.837 | at alpha= | 4 | deg
Re: | 7000000 |  |  | Cd Min: | 0.00519 | at alpha= | -1 | deg
Mach: | 0 |  |  | Cl=0 at alpha= | -1.5873 | deg
|  |  |  | @ Cl=0.1, Cd= | 0.0052065
|  |  |  | @ Cl=0.4, Cd= | 0.0053695
|  |  |  | @ Cl=0.6, Cd= | 0.0055548
alpha (deg) | Cl | Cd | Cm | Cl/Cd
-20 | -1.362 | 0.05265 | -0.005 | -25.877
-19.5 | -1.369 | 0.04864 | -0.005 | -28.152
-19 | -1.374 | 0.04445 | -0.006 | -30.918
-18.5 | -1.377 | 0.04072 | -0.007 | -33.81
-18 | -1.375 | 0.0379 | -0.008 | -36.288
-17.5 | -1.371 | 0.03564 | -0.008 | -38.454
-17 | -1.365 | 0.03258 | -0.009 | -41.895
-16.5 | -1.356 | 0.03007 | -0.01 | -45.087
-16 | -1.342 | 0.02842 | -0.011 | -47.211
-15.5 | -1.326 | 0.02637 | -0.011 | -50.292
-15 | -1.308 | 0.02454 | -0.012 | -53.302
-14.5 | -1.287 | 0.02266 | -0.013 | -56.789
-14 | -1.262 | 0.02116 | -0.014 | -59.632
-13.5 | -1.234 | 0.01996 | -0.014 | -61.798
-13 | -1.203 | 0.01867 | -0.015 | -64.427
-12.5 | -1.169 | 0.01762 | -0.016 | -66.366
-12 | -1.133 | 0.01656 | -0.017 | -68.425
-11.5 | -1.094 | 0.01566 | -0.018 | -69.855
-11 | -1.053 | 0.01479 | -0.019 | -71.194
-10.5 | -1.01 | 0.01391 | -0.019 | -72.594
-10 | -0.965 | 0.01315 | -0.02 | -73.37
-9.5 | -0.918 | 0.01242 | -0.021 | -73.931
-9 | -0.869 | 0.01175 | -0.022 | -73.969
-8.5 | -0.819 | 0.01113 | -0.023 | -73.58
-8 | -0.766 | 0.01062 | -0.024 | -72.096
-7.5 | -0.712 | 0.01011 | -0.025 | -70.39
-7 | -0.657 | 0.00961 | -0.026 | -68.355
-6.5 | -0.6 | 0.00921 | -0.027 | -65.214
-6 | -0.543 | 0.00824 | -0.028 | -65.909
-5.5 | -0.486 | 0.00785 | -0.029 | -61.929
-5 | -0.425 | 0.00701 | -0.029 | -60.704
-4.5 | -0.364 | 0.00628 | -0.03 | -57.875
-4 | -0.302 | 0.00588 | -0.031 | -51.337
-3.5 | -0.24 | 0.00525 | -0.032 | -45.654
-3 | -0.177 | 0.00524 | -0.033 | -33.786
-2.5 | -0.115 | 0.00523 | -0.034 | -21.937
-2 | -0.052 | 0.00521 | -0.035 | -9.938
-1.5 | 0.011 | 0.0052 | -0.035 | 2.143
-1 | 0.074 | 0.00519 | -0.036 | 14.271
-0.5 | 0.137 | 0.00523 | -0.037 | 26.159
0 | 0.2 | 0.00524 | -0.038 | 38.15
0.5 | 0.263 | 0.00527 | -0.039 | 49.874
1 | 0.326 | 0.00526 | -0.04 | 61.912
1.5 | 0.388 | 0.00536 | -0.041 | 72.501
2 | 0.451 | 0.00541 | -0.041 | 83.367
2.5 | 0.514 | 0.00547 | -0.042 | 94.01
3 | 0.577 | 0.00554 | -0.043 | 104.141
3.5 | 0.639 | 0.00558 | -0.044 | 114.501
4 | 0.698 | 0.00569 | -0.045 | 122.837
4.5 | 0.76 | 0.0065 | -0.045 | 116.946
5 | 0.821 | 0.00712 | -0.046 | 115.285
5.5 | 0.874 | 0.00774 | -0.047 | 112.944
6 | 0.929 | 0.00875 | -0.047 | 106.171
6.5 | 0.982 | 0.00999 | -0.048 | 98.249
7 | 1.036 | 0.01065 | -0.049 | 97.236
7.5 | 1.087 | 0.01214 | -0.049 | 89.496
8 | 1.139 | 0.01269 | -0.05 | 89.75
8.5 | 1.189 | 0.01324 | -0.05 | 89.771
9 | 1.237 | 0.0139 | -0.051 | 89.006
9.5 | 1.284 | 0.01455 | -0.052 | 88.277
10 | 1.329 | 0.01528 | -0.052 | 86.932
10.5 | 1.371 | 0.01601 | -0.053 | 85.659
11 | 1.411 | 0.01682 | -0.054 | 83.909
11.5 | 1.449 | 0.01775 | -0.054 | 81.673
12 | 1.483 | 0.01864 | -0.055 | 79.562
12.5 | 1.513 | 0.01966 | -0.055 | 76.949
13 | 1.539 | 0.02078 | -0.056 | 74.067
13.5 | 1.562 | 0.02206 | -0.056 | 70.808
14 | 1.581 | 0.02342 | -0.057 | 67.505
14.5 | 1.597 | 0.02487 | -0.057 | 64.184
15 | 1.609 | 0.02629 | -0.058 | 61.19
15.5 | 1.618 | 0.02785 | -0.058 | 58.073
16 | 1.623 | 0.02972 | -0.059 | 54.596
16.5 | 1.625 | 0.03147 | -0.059 | 51.629
17 | 1.623 | 0.03335 | -0.06 | 48.676
17.5 | 1.618 | 0.03567 | -0.06 | 45.365
18 | 1.61 | 0.03792 | -0.061 | 42.472
18.5 | 1.599 | 0.04071 | -0.061 | 39.285
19 | 1.585 | 0.04405 | -0.061 | 35.977
19.5 | 1.569 | 0.04678 | -0.061 | 33.536
20 | 1.55 | 0.05039 | -0.062 | 30.76

## 90. Re 7M Mach 0.00 (2)
BIGFOIL.COM POLAR EXPORT
NACA64-220 a=0.8
NACA64-220 a=0.8 |  |  |  | Cl Max: | 1.596 | at alpha= | 20 | deg
XFOIL ncrit=9 |  |  |  | L/D Max: | 130.272 | at alpha= | 4 | deg
Re: | 7000000 |  |  | Cd Min: | 0.06172 | at alpha= | 20 | deg
Mach: | 0 |  |  | Cl=0 at alpha= | -1.5573 | deg
|  |  |  | @ Cl=0.1, Cd= | 0.0045653
|  |  |  | @ Cl=0.4, Cd= | 0.0046724
|  |  |  | @ Cl=0.6, Cd= | 0.0049174
alpha (deg) | Cl | Cd | Cm | Cl/Cd
-20 | -1.4784 | 0.04702 | -0.0509 | -31.4419
-19.5 | -1.4685 | 0.0433 | -0.0508 | -33.9145
-18.5 | -1.4544 | 0.03713 | -0.047 | -39.1705
-18 | -1.3729 | 0.03382 | -0.059 | -40.5943
-17.5 | -1.3507 | 0.03136 | -0.0588 | -43.0708
-17 | -1.3305 | 0.02901 | -0.0579 | -45.8635
-16.5 | -1.3093 | 0.02679 | -0.0569 | -48.8727
-16 | -1.2875 | 0.02474 | -0.0557 | -52.0412
-15.5 | -1.2687 | 0.0226 | -0.054 | -56.1372
-15 | -1.2476 | 0.02066 | -0.0523 | -60.3872
-14.5 | -1.2246 | 0.01891 | -0.0504 | -64.7594
-14 | -1.1987 | 0.01738 | -0.0486 | -68.9701
-13.5 | -1.1711 | 0.01602 | -0.0467 | -73.1024
-13 | -1.142 | 0.01482 | -0.0446 | -77.058
-12.5 | -1.1127 | 0.01373 | -0.0424 | -81.0415
-12 | -1.0868 | 0.01272 | -0.0393 | -85.4403
-11.5 | -1.0696 | 0.01188 | -0.0339 | -90.0337
-11 | -1.0339 | 0.01136 | -0.0312 | -91.0123
-10 | -0.9404 | 0.01051 | -0.0295 | -89.4767
-9.5 | -0.8913 | 0.01008 | -0.0289 | -88.4226
-9 | -0.8399 | 0.0097 | -0.0287 | -86.5876
-8.5 | -0.7866 | 0.00938 | -0.0288 | -83.8593
-8 | -0.7333 | 0.00904 | -0.0288 | -81.1173
-7.5 | -0.6786 | 0.00871 | -0.0291 | -77.9104
-7 | -0.6234 | 0.00841 | -0.0295 | -74.126
-6.5 | -0.568 | 0.00805 | -0.0298 | -70.559
-6 | -0.5131 | 0.00765 | -0.0302 | -67.0719
-5.5 | -0.4569 | 0.00726 | -0.0307 | -62.9339
-5 | -0.4004 | 0.0069 | -0.0313 | -58.029
-4.5 | -0.3436 | 0.00651 | -0.032 | -52.7803
-4 | -0.2873 | 0.00601 | -0.0326 | -47.8037
-3.5 | -0.2304 | 0.00555 | -0.0333 | -41.5135
-3 | -0.1746 | 0.00481 | -0.034 | -36.2994
-2.5 | -0.1147 | 0.00465 | -0.0351 | -24.6667
-2 | -0.0541 | 0.00462 | -0.0362 | -11.71
-1.5 | 0.007 | 0.00459 | -0.0374 | 1.5251
-1 | 0.0678 | 0.00456 | -0.0385 | 14.8684
-0.5 | 0.1285 | 0.00457 | -0.0396 | 28.1182
0 | 0.1896 | 0.00456 | -0.0408 | 41.5789
0.5 | 0.2507 | 0.00458 | -0.0419 | 54.738
1 | 0.3111 | 0.00462 | -0.043 | 67.3377
1.5 | 0.372 | 0.00464 | -0.0442 | 80.1724
2 | 0.4324 | 0.00471 | -0.0452 | 91.8047
2.5 | 0.4928 | 0.00477 | -0.0463 | 103.3124
3 | 0.5524 | 0.00487 | -0.0473 | 113.4292
3.5 | 0.6127 | 0.00493 | -0.0483 | 124.2799
4 | 0.6709 | 0.00515 | -0.0491 | 130.2718
4.5 | 0.7216 | 0.00589 | -0.0487 | 122.5127
5 | 0.7701 | 0.00672 | -0.048 | 114.5982
5.5 | 0.8197 | 0.00737 | -0.0474 | 111.2212
6 | 0.869 | 0.00795 | -0.0467 | 109.3082
6.5 | 0.9157 | 0.00859 | -0.0456 | 106.6007
7 | 0.9627 | 0.00911 | -0.0446 | 105.6751
7.5 | 1.007 | 0.00966 | -0.043 | 104.2443
8 | 1.046 | 0.01027 | -0.0406 | 101.85
8.5 | 1.0693 | 0.01089 | -0.0351 | 98.191
9 | 1.0957 | 0.01162 | -0.0307 | 94.2943
9.5 | 1.1261 | 0.0124 | -0.0274 | 90.8145
10 | 1.1577 | 0.01322 | -0.0244 | 87.5719
10.5 | 1.1876 | 0.0142 | -0.0215 | 83.6338
11 | 1.2182 | 0.01525 | -0.019 | 79.882
11.5 | 1.2457 | 0.01652 | -0.0163 | 75.4056
12 | 1.2745 | 0.01783 | -0.0139 | 71.4807
12.5 | 1.3029 | 0.01925 | -0.0118 | 67.6831
13 | 1.3283 | 0.0209 | -0.0096 | 63.555
13.5 | 1.352 | 0.02275 | -0.0075 | 59.4286
14 | 1.3762 | 0.02468 | -0.0057 | 55.7618
14.5 | 1.4009 | 0.02668 | -0.0042 | 52.5075
15 | 1.4236 | 0.02892 | -0.0027 | 49.2254
15.5 | 1.4442 | 0.03141 | -0.0014 | 45.979
16 | 1.4627 | 0.03414 | -0.0001 | 42.8442
17 | 1.5069 | 0.03957 | 0.0006 | 38.0819
17.5 | 1.5254 | 0.04271 | 0.0011 | 35.7153
18 | 1.5426 | 0.04604 | 0.0015 | 33.5056
18.5 | 1.5585 | 0.04954 | 0.0017 | 31.4594
19 | 1.5716 | 0.05343 | 0.0017 | 29.4142
19.5 | 1.5832 | 0.05756 | 0.0015 | 27.5052
20 | 1.596 | 0.06172 | 0.001 | 25.8587

## 91. Re 7M Mach 0.10 (1)
BIGFOIL.COM POLAR EXPORT
NACA64-220 a=0.8
NACA64-220 a=0.8 |  |  |  | Cl Max: | 1.607 | at alpha= | 16 | deg
JavaFoil+Calcfoil stall+Eppler ext transition |  |  |  | L/D Max: | 123.102 | at alpha= | 4 | deg
Re: | 7000000 |  |  | Cd Min: | 0.00518 | at alpha= | -1.5 | deg
Mach: | 0.1 |  |  | Cl=0 at alpha= | -1.5873 | deg
|  |  |  | @ Cl=0.1, Cd= | 0.0052141
|  |  |  | @ Cl=0.4, Cd= | 0.0053578
|  |  |  | @ Cl=0.6, Cd= | 0.005589
alpha (deg) | Cl | Cd | Cm | Cl/Cd
-20 | -1.326 | 0.05514 | -0.005 | -24.045
-19.5 | -1.336 | 0.05074 | -0.005 | -26.337
-19 | -1.345 | 0.0462 | -0.006 | -29.12
-18.5 | -1.35 | 0.0428 | -0.007 | -31.543
-18 | -1.353 | 0.03914 | -0.008 | -34.569
-17.5 | -1.351 | 0.03677 | -0.008 | -36.743
-17 | -1.348 | 0.0338 | -0.009 | -39.882
-16.5 | -1.341 | 0.03122 | -0.01 | -42.96
-16 | -1.331 | 0.02913 | -0.011 | -45.679
-15.5 | -1.317 | 0.027 | -0.011 | -48.784
-15 | -1.301 | 0.02507 | -0.012 | -51.899
-14.5 | -1.281 | 0.02311 | -0.013 | -55.444
-14 | -1.258 | 0.02175 | -0.014 | -57.819
-13.5 | -1.231 | 0.02032 | -0.014 | -60.609
-13 | -1.202 | 0.01899 | -0.015 | -63.303
-12.5 | -1.169 | 0.0179 | -0.016 | -65.333
-12 | -1.134 | 0.01681 | -0.017 | -67.443
-11.5 | -1.096 | 0.01588 | -0.018 | -68.992
-11 | -1.055 | 0.01499 | -0.019 | -70.358
-10.5 | -1.012 | 0.0141 | -0.019 | -71.78
-10 | -0.967 | 0.01337 | -0.02 | -72.373
-9.5 | -0.921 | 0.01261 | -0.021 | -73.026
-9 | -0.872 | 0.01189 | -0.022 | -73.329
-8.5 | -0.821 | 0.01125 | -0.023 | -73.028
-8 | -0.768 | 0.01072 | -0.024 | -71.647
-7.5 | -0.714 | 0.0102 | -0.025 | -70.022
-7 | -0.659 | 0.00969 | -0.026 | -68.069
-6.5 | -0.603 | 0.00928 | -0.027 | -64.947
-6 | -0.545 | 0.00893 | -0.028 | -61.035
-5.5 | -0.489 | 0.00786 | -0.029 | -62.177
-5 | -0.427 | 0.00709 | -0.03 | -60.297
-4.5 | -0.365 | 0.00636 | -0.03 | -57.491
-4 | -0.303 | 0.00594 | -0.031 | -51.042
-3.5 | -0.241 | 0.00524 | -0.032 | -45.932
-3 | -0.178 | 0.00523 | -0.033 | -34.028
-2.5 | -0.115 | 0.00521 | -0.034 | -22.1
-2 | -0.052 | 0.0052 | -0.035 | -10.011
-1.5 | 0.011 | 0.00518 | -0.036 | 2.161
-1 | 0.074 | 0.00521 | -0.036 | 14.291
-0.5 | 0.138 | 0.00522 | -0.037 | 26.383
0 | 0.201 | 0.00522 | -0.038 | 38.485
0.5 | 0.264 | 0.00525 | -0.039 | 50.306
1 | 0.327 | 0.00531 | -0.04 | 61.603
1.5 | 0.39 | 0.00535 | -0.041 | 73.007
2 | 0.454 | 0.0054 | -0.042 | 84.016
2.5 | 0.517 | 0.00548 | -0.042 | 94.238
3 | 0.58 | 0.00557 | -0.043 | 104.116
3.5 | 0.643 | 0.00563 | -0.044 | 114.198
4 | 0.702 | 0.0057 | -0.045 | 123.102
4.5 | 0.764 | 0.00653 | -0.046 | 116.887
5 | 0.825 | 0.00714 | -0.047 | 115.518
5.5 | 0.878 | 0.0078 | -0.047 | 112.508
6 | 0.932 | 0.00884 | -0.048 | 105.495
6.5 | 0.986 | 0.01011 | -0.048 | 97.48
7 | 1.04 | 0.01076 | -0.049 | 96.659
7.5 | 1.091 | 0.01226 | -0.049 | 89.032
8 | 1.143 | 0.01281 | -0.05 | 89.206
8.5 | 1.193 | 0.01338 | -0.051 | 89.168
9 | 1.241 | 0.01406 | -0.051 | 88.315
9.5 | 1.288 | 0.01476 | -0.052 | 87.252
10 | 1.332 | 0.01547 | -0.053 | 86.107
10.5 | 1.374 | 0.01628 | -0.053 | 84.432
11 | 1.414 | 0.01711 | -0.054 | 82.674
11.5 | 1.452 | 0.01796 | -0.054 | 80.836
12 | 1.484 | 0.01892 | -0.055 | 78.445
12.5 | 1.513 | 0.01999 | -0.056 | 75.678
13 | 1.537 | 0.02116 | -0.056 | 72.653
13.5 | 1.558 | 0.02259 | -0.057 | 68.985
14 | 1.576 | 0.02387 | -0.057 | 66.006
14.5 | 1.589 | 0.02538 | -0.058 | 62.618
15 | 1.599 | 0.02687 | -0.058 | 59.516
15.5 | 1.606 | 0.02848 | -0.059 | 56.366
16 | 1.607 | 0.03064 | -0.059 | 52.464
16.5 | 1.607 | 0.03227 | -0.06 | 49.793
17 | 1.602 | 0.03444 | -0.06 | 46.498
17.5 | 1.593 | 0.0367 | -0.06 | 43.417
18 | 1.581 | 0.03958 | -0.061 | 39.935
18.5 | 1.566 | 0.04199 | -0.061 | 37.308
19 | 1.548 | 0.04556 | -0.061 | 33.973
19.5 | 1.527 | 0.04894 | -0.062 | 31.2
20 | 1.503 | 0.05303 | -0.062 | 28.341

## 92. Re 7M Mach 0.10 (2)
BIGFOIL.COM POLAR EXPORT
NACA64-220 a=0.8
NACA64-220 a=0.8 |  |  |  | Cl Max: | 1.5904 | at alpha= | 20 | deg
XFOIL ncrit=9 |  |  |  | L/D Max: | 130.872 | at alpha= | 4 | deg
Re: | 7000000 |  |  | Cd Min: | 0.06444 | at alpha= | 20 | deg
Mach: | 0.1 |  |  | Cl=0 at alpha= | -1.5569 | deg
|  |  |  | @ Cl=0.1, Cd= | 0.0045752
|  |  |  | @ Cl=0.4, Cd= | 0.0046795
|  |  |  | @ Cl=0.6, Cd= | 0.0049234
alpha (deg) | Cl | Cd | Cm | Cl/Cd
-20 | -1.468 | 0.04972 | -0.0527 | -29.5253
-19.5 | -1.461 | 0.04571 | -0.0525 | -31.9624
-19 | -1.448 | 0.04216 | -0.0524 | -34.3454
-18.5 | -1.4507 | 0.03906 | -0.0486 | -37.1403
-18 | -1.3728 | 0.03532 | -0.0604 | -38.8675
-17.5 | -1.3476 | 0.03277 | -0.0608 | -41.123
-17 | -1.3272 | 0.03032 | -0.0599 | -43.7731
-16.5 | -1.3061 | 0.02798 | -0.0589 | -46.6798
-16 | -1.2837 | 0.02585 | -0.0577 | -49.6596
-15.5 | -1.2643 | 0.02366 | -0.0562 | -53.4362
-15 | -1.2445 | 0.02156 | -0.0544 | -57.7226
-14.5 | -1.2215 | 0.01973 | -0.0525 | -61.9108
-14 | -1.1964 | 0.01809 | -0.0506 | -66.136
-13.5 | -1.1695 | 0.0166 | -0.0487 | -70.4518
-13 | -1.1403 | 0.01533 | -0.0467 | -74.3836
-12.5 | -1.1107 | 0.01417 | -0.0445 | -78.3839
-11.5 | -1.0616 | 0.01211 | -0.0374 | -87.6631
-11 | -1.0364 | 0.01151 | -0.0328 | -90.0434
-10.5 | -0.9929 | 0.01103 | -0.0313 | -90.0181
-10 | -0.9449 | 0.01061 | -0.0304 | -89.0575
-9.5 | -0.8956 | 0.01018 | -0.0298 | -87.9764
-9 | -0.8445 | 0.00978 | -0.0294 | -86.3497
-8.5 | -0.791 | 0.00945 | -0.0294 | -83.7037
-8 | -0.7375 | 0.0091 | -0.0294 | -81.044
-7.5 | -0.6824 | 0.00878 | -0.0296 | -77.7221
-7 | -0.627 | 0.00847 | -0.0299 | -74.026
-6.5 | -0.5713 | 0.00811 | -0.0302 | -70.4439
-6 | -0.5162 | 0.00769 | -0.0305 | -67.1261
-5.5 | -0.4597 | 0.00731 | -0.031 | -62.8865
-5 | -0.4028 | 0.00695 | -0.0316 | -57.9568
-4.5 | -0.3457 | 0.00654 | -0.0322 | -52.8593
-4 | -0.2892 | 0.00603 | -0.0328 | -47.9602
-3.5 | -0.2319 | 0.00556 | -0.0335 | -41.7086
-3 | -0.1758 | 0.00482 | -0.0342 | -36.473
-2.5 | -0.1156 | 0.00466 | -0.0353 | -24.8069
-2 | -0.0545 | 0.00462 | -0.0364 | -11.7965
-1.5 | 0.007 | 0.00459 | -0.0376 | 1.5251
-1 | 0.0681 | 0.00457 | -0.0387 | 14.9015
-0.5 | 0.1293 | 0.00458 | -0.0398 | 28.2314
0 | 0.1908 | 0.00457 | -0.041 | 41.7505
0.5 | 0.2523 | 0.00459 | -0.0422 | 54.9673
1 | 0.3131 | 0.00464 | -0.0433 | 67.4784
1.5 | 0.3744 | 0.00465 | -0.0444 | 80.5161
2 | 0.4352 | 0.00472 | -0.0455 | 92.2034
2.5 | 0.4961 | 0.00478 | -0.0465 | 103.7866
3 | 0.5561 | 0.00488 | -0.0475 | 113.9549
3.5 | 0.6168 | 0.00494 | -0.0486 | 124.8583
4 | 0.6753 | 0.00516 | -0.0493 | 130.8721
4.5 | 0.7263 | 0.0059 | -0.0489 | 123.1017
5 | 0.7748 | 0.00675 | -0.0481 | 114.7852
5.5 | 0.8243 | 0.00742 | -0.0474 | 111.0916
6 | 0.8735 | 0.00801 | -0.0466 | 109.0512
6.5 | 0.9202 | 0.00865 | -0.0454 | 106.3815
7 | 0.9669 | 0.00917 | -0.0442 | 105.4417
7.5 | 1.0105 | 0.00974 | -0.0424 | 103.7474
8 | 1.0465 | 0.01039 | -0.0393 | 100.7218
8.5 | 1.0664 | 0.01107 | -0.0333 | 96.3324
9 | 1.0945 | 0.01182 | -0.0292 | 92.5973
9.5 | 1.1251 | 0.01265 | -0.0259 | 88.9407
10 | 1.1563 | 0.01354 | -0.0229 | 85.3988
10.5 | 1.1865 | 0.01458 | -0.02 | 81.3786
11 | 1.2172 | 0.01569 | -0.0175 | 77.5781
11.5 | 1.2446 | 0.01703 | -0.0148 | 73.0828
12 | 1.2735 | 0.01841 | -0.0125 | 69.1744
12.5 | 1.3011 | 0.01994 | -0.0103 | 65.2508
13 | 1.3253 | 0.02175 | -0.008 | 60.9333
13.5 | 1.3485 | 0.02372 | -0.0059 | 56.8508
14 | 1.3739 | 0.02569 | -0.0042 | 53.48
14.5 | 1.3981 | 0.02782 | -0.0027 | 50.2552
15 | 1.42 | 0.03022 | -0.0012 | 46.9887
15.5 | 1.44 | 0.03286 | 0.0001 | 43.8223
16 | 1.4581 | 0.03575 | 0.0014 | 40.786
16.5 | 1.4783 | 0.0385 | 0.0023 | 38.3974
17 | 1.5038 | 0.04127 | 0.002 | 36.4381
17.5 | 1.5228 | 0.04444 | 0.0025 | 34.2664
18 | 1.5402 | 0.04784 | 0.0028 | 32.1948
18.5 | 1.5546 | 0.05163 | 0.0029 | 30.1104
19 | 1.5651 | 0.05594 | 0.0029 | 27.9782
19.5 | 1.5777 | 0.06013 | 0.0026 | 26.2382
20 | 1.5904 | 0.06444 | 0.002 | 24.6803

## 93. Re 7M Mach 0.25 (1)
BIGFOIL.COM POLAR EXPORT
NACA64-220 a=0.8
NACA64-220 a=0.8 |  |  |  | Cl Max: | 1.528 | at alpha= | 14 | deg
JavaFoil+Calcfoil stall+Eppler ext transition |  |  |  | L/D Max: | 124.208 | at alpha= | 4 | deg
Re: | 7000000 |  |  | Cd Min: | 0.00525 | at alpha= | -2 | deg
Mach: | 0.25 |  |  | Cl=0 at alpha= | -1.5923 | deg
|  |  |  | @ Cl=0.1, Cd= | 0.0052637
|  |  |  | @ Cl=0.4, Cd= | 0.0053797
|  |  |  | @ Cl=0.6, Cd= | 0.0056269
alpha (deg) | Cl | Cd | Cm | Cl/Cd
-20 | -0.98 | 0.10397 | -0.004 | -9.424
-19.5 | -1.041 | 0.08023 | -0.005 | -12.976
-19 | -1.089 | 0.0656 | -0.006 | -16.605
-18.5 | -1.127 | 0.05734 | -0.007 | -19.663
-18 | -1.158 | 0.05158 | -0.008 | -22.455
-17.5 | -1.185 | 0.04642 | -0.008 | -25.521
-17 | -1.206 | 0.04214 | -0.009 | -28.612
-16.5 | -1.223 | 0.0373 | -0.01 | -32.804
-16 | -1.234 | 0.03385 | -0.011 | -36.469
-15.5 | -1.239 | 0.03124 | -0.012 | -39.655
-15 | -1.239 | 0.02868 | -0.012 | -43.182
-14.5 | -1.232 | 0.0267 | -0.013 | -46.153
-14 | -1.222 | 0.02446 | -0.014 | -49.967
-13.5 | -1.207 | 0.02268 | -0.015 | -53.208
-13 | -1.187 | 0.02106 | -0.016 | -56.332
-12.5 | -1.162 | 0.01962 | -0.016 | -59.214
-12 | -1.132 | 0.01849 | -0.017 | -61.218
-11.5 | -1.099 | 0.01724 | -0.018 | -63.76
-11 | -1.062 | 0.01624 | -0.019 | -65.41
-10.5 | -1.022 | 0.01528 | -0.02 | -66.88
-10 | -0.979 | 0.01441 | -0.021 | -67.929
-9.5 | -0.934 | 0.01355 | -0.022 | -68.9
-9 | -0.886 | 0.01277 | -0.023 | -69.34
-8.5 | -0.835 | 0.0121 | -0.024 | -69.01
-8 | -0.782 | 0.0114 | -0.024 | -68.637
-7.5 | -0.728 | 0.0108 | -0.025 | -67.381
-7 | -0.672 | 0.0102 | -0.026 | -65.928
-6.5 | -0.615 | 0.00973 | -0.027 | -63.227
-6 | -0.556 | 0.00932 | -0.028 | -59.716
-5.5 | -0.502 | 0.00818 | -0.03 | -61.346
-5 | -0.439 | 0.00741 | -0.03 | -59.236
-4.5 | -0.375 | 0.00647 | -0.031 | -57.995
-4 | -0.312 | 0.00602 | -0.032 | -51.706
-3.5 | -0.247 | 0.00528 | -0.033 | -46.792
-3 | -0.183 | 0.00529 | -0.034 | -34.584
-2.5 | -0.118 | 0.00527 | -0.035 | -22.475
-2 | -0.053 | 0.00525 | -0.036 | -10.175
-1.5 | 0.012 | 0.00526 | -0.037 | 2.187
-1 | 0.076 | 0.00526 | -0.038 | 14.544
-0.5 | 0.141 | 0.00527 | -0.038 | 26.831
0 | 0.206 | 0.00532 | -0.039 | 38.829
0.5 | 0.271 | 0.00534 | -0.04 | 50.789
1 | 0.336 | 0.00536 | -0.041 | 62.777
1.5 | 0.401 | 0.00538 | -0.042 | 74.59
2 | 0.466 | 0.00548 | -0.043 | 85.031
2.5 | 0.531 | 0.00557 | -0.044 | 95.331
3 | 0.596 | 0.00562 | -0.044 | 105.955
3.5 | 0.66 | 0.00573 | -0.045 | 115.232
4 | 0.721 | 0.00581 | -0.046 | 124.208
4.5 | 0.784 | 0.0068 | -0.047 | 115.36
5 | 0.84 | 0.00739 | -0.047 | 113.78
5.5 | 0.898 | 0.00818 | -0.048 | 109.774
6 | 0.954 | 0.00933 | -0.049 | 102.228
6.5 | 1.008 | 0.01064 | -0.049 | 94.755
7 | 1.063 | 0.01135 | -0.05 | 93.694
7.5 | 1.115 | 0.01292 | -0.051 | 86.264
8 | 1.166 | 0.01356 | -0.051 | 86.004
8.5 | 1.216 | 0.01421 | -0.052 | 85.552
9 | 1.263 | 0.01499 | -0.053 | 84.275
9.5 | 1.308 | 0.01575 | -0.053 | 83.06
10 | 1.351 | 0.0166 | -0.054 | 81.367
10.5 | 1.39 | 0.01757 | -0.054 | 79.099
11 | 1.425 | 0.01855 | -0.055 | 76.841
11.5 | 1.457 | 0.01967 | -0.056 | 74.088
12 | 1.483 | 0.0208 | -0.056 | 71.288
12.5 | 1.502 | 0.02212 | -0.057 | 67.929
13 | 1.517 | 0.02355 | -0.057 | 64.408
13.5 | 1.525 | 0.02514 | -0.058 | 60.686
14 | 1.528 | 0.0269 | -0.058 | 56.828
14.5 | 1.525 | 0.02881 | -0.059 | 52.939
15 | 1.516 | 0.03073 | -0.059 | 49.346
15.5 | 1.501 | 0.03284 | -0.06 | 45.719
16 | 1.48 | 0.03542 | -0.06 | 41.78
16.5 | 1.451 | 0.0384 | -0.061 | 37.799
17 | 1.418 | 0.04128 | -0.061 | 34.358
17.5 | 1.379 | 0.04485 | -0.061 | 30.738
18 | 1.332 | 0.0497 | -0.061 | 26.793
18.5 | 1.28 | 0.05478 | -0.061 | 23.373
19 | 1.224 | 0.06095 | -0.061 | 20.082

## 94. Re 7M Mach 0.25 (2)
BIGFOIL.COM POLAR EXPORT
NACA64-220 a=0.8
NACA64-220 a=0.8 |  |  |  | Cl Max: | 1.5578 | at alpha= | 20 | deg
XFOIL ncrit=9 |  |  |  | L/D Max: | 134.157 | at alpha= | 4 | deg
Re: | 7000000 |  |  | Cd Min: | 0.07981 | at alpha= | 20 | deg
Mach: | 0.25 |  |  | Cl=0 at alpha= | -1.5534 | deg
|  |  |  | @ Cl=0.1, Cd= | 0.00463
|  |  |  | @ Cl=0.4, Cd= | 0.0047155
|  |  |  | @ Cl=0.6, Cd= | 0.0049626
alpha (deg) | Cl | Cd | Cm | Cl/Cd
-20 | -1.392 | 0.06569 | -0.0618 | -21.1904
-19.5 | -1.3976 | 0.05995 | -0.0621 | -23.3128
-19 | -1.3987 | 0.05501 | -0.0616 | -25.4263
-18.5 | -1.4122 | 0.05086 | -0.0575 | -27.7664
-18 | -1.3483 | 0.04525 | -0.0685 | -29.7967
-17.5 | -1.3243 | 0.04148 | -0.0701 | -31.9262
-17 | -1.3066 | 0.03819 | -0.0694 | -34.2131
-16.5 | -1.2876 | 0.03509 | -0.0687 | -36.6942
-16 | -1.2665 | 0.03224 | -0.0677 | -39.2835
-15.5 | -1.2443 | 0.02964 | -0.0665 | -41.9804
-15 | -1.2216 | 0.02717 | -0.0651 | -44.9614
-14.5 | -1.2015 | 0.02472 | -0.0633 | -48.6044
-14 | -1.1811 | 0.02239 | -0.0612 | -52.7512
-13.5 | -1.1564 | 0.0204 | -0.0591 | -56.6863
-13 | -1.1297 | 0.01861 | -0.0569 | -60.7039
-12.5 | -1.1012 | 0.01698 | -0.0546 | -64.8528
-12 | -1.0708 | 0.01556 | -0.0523 | -68.8175
-11.5 | -1.0393 | 0.01427 | -0.0498 | -72.8311
-11 | -1.0125 | 0.01295 | -0.0465 | -78.1853
-10.5 | -0.9893 | 0.01187 | -0.0421 | -83.3446
-10 | -0.9627 | 0.01126 | -0.0371 | -85.4973
-9.5 | -0.9159 | 0.01077 | -0.0353 | -85.0418
-9 | -0.8665 | 0.01029 | -0.034 | -84.208
-8.5 | -0.8142 | 0.00984 | -0.0331 | -82.7439
-8 | -0.7592 | 0.00949 | -0.0327 | -80
-7.5 | -0.7038 | 0.0091 | -0.0324 | -77.3407
-7 | -0.6468 | 0.00875 | -0.0323 | -73.92
-6.5 | -0.5893 | 0.0084 | -0.0324 | -70.1548
-6 | -0.5324 | 0.00797 | -0.0325 | -66.8005
-5.5 | -0.4751 | 0.00751 | -0.0327 | -63.2623
-5 | -0.4164 | 0.00713 | -0.0331 | -58.4011
-4.5 | -0.3576 | 0.00669 | -0.0335 | -53.4529
-4 | -0.2996 | 0.00616 | -0.034 | -48.6364
-3.5 | -0.2404 | 0.00563 | -0.0347 | -42.6998
-3 | -0.1829 | 0.00487 | -0.0352 | -37.5565
-2 | -0.0569 | 0.00466 | -0.0375 | -12.2103
-1.5 | 0.0068 | 0.00465 | -0.0386 | 1.4624
-1 | 0.07 | 0.00463 | -0.0398 | 15.1188
-0.5 | 0.1337 | 0.00463 | -0.041 | 28.8769
0 | 0.1974 | 0.00461 | -0.0422 | 42.82
0.5 | 0.2609 | 0.00465 | -0.0434 | 56.1075
1 | 0.3242 | 0.00471 | -0.0445 | 68.8323
1.5 | 0.3878 | 0.0047 | -0.0457 | 82.5106
2 | 0.4507 | 0.00478 | -0.0468 | 94.2887
2.5 | 0.5141 | 0.00484 | -0.0479 | 106.219
3 | 0.5763 | 0.00494 | -0.0488 | 116.6599
3.5 | 0.6393 | 0.005 | -0.0498 | 127.86
4 | 0.7003 | 0.00522 | -0.0505 | 134.1571
4.5 | 0.7523 | 0.00599 | -0.0499 | 125.5927
5 | 0.8005 | 0.00689 | -0.0486 | 116.1829
5.5 | 0.8489 | 0.00767 | -0.0472 | 110.678
6.5 | 0.9416 | 0.00901 | -0.0437 | 104.5061
7 | 0.9848 | 0.00961 | -0.0412 | 102.4766
7.5 | 1.0138 | 0.0102 | -0.0362 | 99.3922
8 | 1.0326 | 0.01115 | -0.0299 | 92.6099
8.5 | 1.0586 | 0.01217 | -0.0253 | 86.9844
9 | 1.0881 | 0.01322 | -0.0216 | 82.3071
9.5 | 1.1203 | 0.0143 | -0.0185 | 78.3427
10 | 1.149 | 0.01563 | -0.0153 | 73.5125
10.5 | 1.1804 | 0.01697 | -0.0126 | 69.558
11 | 1.2085 | 0.01856 | -0.0098 | 65.1131
11.5 | 1.237 | 0.02025 | -0.0073 | 61.0864
12 | 1.2646 | 0.02209 | -0.0049 | 57.2476
12.5 | 1.2892 | 0.02421 | -0.0026 | 53.2507
13 | 1.3128 | 0.02655 | -0.0004 | 49.4463
13.5 | 1.3386 | 0.02887 | 0.0013 | 46.3665
14 | 1.3626 | 0.03142 | 0.003 | 43.3673
14.5 | 1.3845 | 0.03423 | 0.0045 | 40.447
15 | 1.4034 | 0.0374 | 0.0059 | 37.5241
15.5 | 1.4246 | 0.0405 | 0.007 | 35.1753
16 | 1.4452 | 0.04379 | 0.0079 | 33.003
16.5 | 1.4639 | 0.04732 | 0.0086 | 30.9362
17 | 1.4863 | 0.05079 | 0.0084 | 29.2636
17.5 | 1.501 | 0.05497 | 0.0087 | 27.3058
18 | 1.5136 | 0.05947 | 0.0088 | 25.4515
18.5 | 1.527 | 0.06409 | 0.0085 | 23.8259
19 | 1.5395 | 0.06894 | 0.0079 | 22.331
19.5 | 1.5501 | 0.07413 | 0.0071 | 20.9106
20 | 1.5578 | 0.07981 | 0.0058 | 19.5189

## 95. Re 7M Mach 0.50 (1)
BIGFOIL.COM POLAR EXPORT
NACA64-220 a=0.8
NACA64-220 a=0.8 |  |  |  | Cl Max: | 1.335 | at alpha= | 20 | deg
JavaFoil+Calcfoil stall+Eppler ext transition |  |  |  | L/D Max: | 129.508 | at alpha= | 3.5 | deg
Re: | 7000000 |  |  | Cd Min: | 0.00548 | at alpha= | -2 | deg
Mach: | 0.5 |  |  | Cl=0 at alpha= | -1.589 | deg
|  |  |  | @ Cl=0.1, Cd= | 0.00548
|  |  |  | @ Cl=0.4, Cd= | 0.0057029
|  |  |  | @ Cl=0.6, Cd= | 0.0060508
alpha (deg) | Cl | Cd | Cm | Cl/Cd
-20 | -1.075 | 0.14106 | -0.004 | -7.618
-19.5 | -1.032 | 0.14573 | -0.004 | -7.083
-19 | -0.997 | 0.14509 | -0.005 | -6.869
-18.5 | -0.968 | 0.13898 | -0.005 | -6.964
-18 | -0.955 | 0.12898 | -0.006 | -7.402
-17.5 | -0.917 | 0.13039 | -0.006 | -7.031
-17 | -0.882 | 0.12859 | -0.006 | -6.862
-16.5 | -0.861 | 0.1258 | -0.008 | -6.841
-16 | -0.834 | 0.11553 | -0.008 | -7.22
-15.5 | -0.799 | 0.11581 | -0.008 | -6.897
-15 | -0.767 | 0.11134 | -0.008 | -6.89
-14.5 | -0.744 | 0.10827 | -0.009 | -6.875
-14 | -0.713 | 0.10334 | -0.009 | -6.895
-13.5 | -0.683 | 0.09621 | -0.009 | -7.097
-13 | -0.656 | 0.08803 | -0.01 | -7.454
-12.5 | -0.628 | 0.08907 | -0.011 | -7.051
-12 | -0.601 | 0.08137 | -0.012 | -7.381
-11.5 | -0.654 | 0.02926 | -0.02 | -22.361
-11 | -0.545 | 0.07149 | -0.013 | -7.628
-10.5 | -0.853 | 0.02356 | -0.022 | -36.214
-10 | -0.929 | 0.0206 | -0.023 | -45.119
-9.5 | -0.935 | 0.01881 | -0.024 | -49.71
-9 | -0.915 | 0.01729 | -0.025 | -52.923
-8.5 | -0.878 | 0.01601 | -0.026 | -54.86
-8 | -0.832 | 0.01496 | -0.027 | -55.611
-7.5 | -0.78 | 0.01397 | -0.028 | -55.826
-7 | -0.724 | 0.01306 | -0.029 | -55.434
-6.5 | -0.665 | 0.01222 | -0.03 | -54.469
-6 | -0.604 | 0.01142 | -0.031 | -52.916
-5.5 | -0.541 | 0.01079 | -0.032 | -50.134
-5 | -0.478 | 0.0093 | -0.033 | -51.364
-4.5 | -0.414 | 0.00782 | -0.035 | -52.905
-4 | -0.347 | 0.00666 | -0.036 | -52.153
-3.5 | -0.276 | 0.00615 | -0.037 | -44.928
-3 | -0.204 | 0.00553 | -0.038 | -36.947
-2.5 | -0.132 | 0.00553 | -0.039 | -23.934
-2 | -0.06 | 0.00548 | -0.04 | -10.901
-1.5 | 0.013 | 0.00551 | -0.041 | 2.333
-1 | 0.085 | 0.00548 | -0.042 | 15.605
-0.5 | 0.158 | 0.00548 | -0.043 | 28.827
0 | 0.231 | 0.00555 | -0.044 | 41.608
0.5 | 0.303 | 0.00564 | -0.045 | 53.744
1 | 0.376 | 0.00567 | -0.046 | 66.309
1.5 | 0.449 | 0.00577 | -0.047 | 77.691
2 | 0.521 | 0.00589 | -0.048 | 88.519
2.5 | 0.594 | 0.00604 | -0.049 | 98.308
3 | 0.666 | 0.00617 | -0.05 | 107.891
3.5 | 0.734 | 0.00567 | -0.05 | 129.508
4 | 0.798 | 0.00641 | -0.051 | 124.602
4.5 | 0.86 | 0.00801 | -0.052 | 107.407
5 | 0.924 | 0.00893 | -0.052 | 103.476
5.5 | 0.985 | 0.01049 | -0.053 | 93.86
6 | 1.044 | 0.01248 | -0.054 | 83.662
6.5 | 1.102 | 0.01349 | -0.054 | 81.693
7 | 1.154 | 0.01564 | -0.055 | 73.834
7.5 | 1.204 | 0.01665 | -0.056 | 72.322
8 | 1.248 | 0.0178 | -0.056 | 70.087
8.5 | 1.282 | 0.01908 | -0.057 | 67.186
9 | 1.304 | 0.02058 | -0.058 | 63.376
9.5 | 1.307 | 0.02241 | -0.058 | 58.33
10 | 1.277 | 0.02461 | -0.059 | 51.905
10.5 | 1.16 | 0.02756 | -0.06 | 42.095
11 | 0.837 | 0.03203 | -0.06 | 26.143
11.5 | 0.749 | 0.08356 | -0.035 | 8.969
12 | 0.899 | 0.03508 | -0.061 | 25.629
12.5 | 0.907 | 0.04687 | -0.059 | 19.341
13 | 0.858 | 0.08688 | -0.047 | 9.876
13.5 | 0.866 | 0.09669 | -0.04 | 8.957
14 | 0.995 | 0.05568 | -0.061 | 17.874
14.5 | 0.997 | 0.07427 | -0.058 | 13.424
15 | 0.963 | 0.1053 | -0.047 | 9.15
15.5 | 1.076 | 0.06857 | -0.062 | 15.69
16 | 1.003 | 0.11886 | -0.042 | 8.442
16.5 | 1.116 | 0.08195 | -0.061 | 13.612
17 | 1.162 | 0.07797 | -0.063 | 14.905
17.5 | 1.086 | 0.13404 | -0.044 | 8.106
18 | 1.215 | 0.08274 | -0.064 | 14.682
18.5 | 1.258 | 0.08018 | -0.066 | 15.685
19 | 1.272 | 0.09498 | -0.065 | 13.392
19.5 | 1.208 | 0.14579 | -0.05 | 8.282
20 | 1.335 | 0.0921 | -0.067 | 14.496

## 96. Re 7M Mach 0.50 (2)
BIGFOIL.COM POLAR EXPORT
NACA64-220 a=0.8
NACA64-220 a=0.8 |  |  |  | Cl Max: | 1.2996 | at alpha= | 14.5 | deg
XFOIL ncrit=9 |  |  |  | L/D Max: | 147.622 | at alpha= | 4 | deg
Re: | 7000000 |  |  | Cd Min: | 0.17771 | at alpha= | 19.5 | deg
Mach: | 0.5 |  |  | Cl=0 at alpha= | -1.5345 | deg
|  |  |  | @ Cl=0.1, Cd= | 0.0048645
|  |  |  | @ Cl=0.4, Cd= | 0.0049612
|  |  |  | @ Cl=0.6, Cd= | 0.0051181
alpha (deg) | Cl | Cd | Cm | Cl/Cd
-17.5 | -0.8348 | 0.12859 | -0.0467 | -6.492
-17 | -0.8602 | 0.11569 | -0.0559 | -7.4354
-16.5 | -0.8826 | 0.10364 | -0.0643 | -8.516
-16 | -0.9041 | 0.09215 | -0.0719 | -9.8112
-15.5 | -0.9251 | 0.08138 | -0.0785 | -11.3677
-15 | -0.9465 | 0.0714 | -0.0838 | -13.2563
-14.5 | -0.9675 | 0.06229 | -0.0876 | -15.5322
-14 | -0.9821 | 0.05444 | -0.0898 | -18.04
-13.5 | -0.9922 | 0.04756 | -0.0905 | -20.8621
-12.5 | -0.9938 | 0.03655 | -0.0886 | -27.1902
-12 | -0.9822 | 0.03237 | -0.0865 | -30.3429
-11.5 | -0.964 | 0.02884 | -0.0839 | -33.4258
-11 | -0.944 | 0.02565 | -0.0809 | -36.8031
-10.5 | -0.9221 | 0.02284 | -0.0774 | -40.3722
-10 | -0.8958 | 0.02037 | -0.0739 | -43.9764
-9.5 | -0.8649 | 0.0182 | -0.0705 | -47.522
-9 | -0.8324 | 0.01623 | -0.0669 | -51.2877
-8.5 | -0.7964 | 0.0145 | -0.0634 | -54.9241
-8 | -0.7623 | 0.01284 | -0.0597 | -59.3692
-7.5 | -0.7281 | 0.01141 | -0.0556 | -63.8124
-7 | -0.7031 | 0.01047 | -0.049 | -67.1538
-6.5 | -0.6508 | 0.00985 | -0.046 | -66.0711
-6 | -0.5918 | 0.00933 | -0.044 | -63.4298
-5.5 | -0.5317 | 0.00875 | -0.0425 | -60.7657
-5 | -0.4718 | 0.00808 | -0.0411 | -58.3911
-4.5 | -0.4068 | 0.00753 | -0.0406 | -54.0239
-4 | -0.3435 | 0.00684 | -0.0401 | -50.2193
-3 | -0.2159 | 0.00509 | -0.04 | -42.4165
-2.5 | -0.1432 | 0.00494 | -0.041 | -28.9879
-2 | -0.0689 | 0.00492 | -0.0422 | -14.0041
-1.5 | 0.0051 | 0.00488 | -0.0435 | 1.0451
-1 | 0.0787 | 0.00485 | -0.0447 | 16.2268
-0.5 | 0.1524 | 0.0049 | -0.046 | 31.102
0 | 0.2263 | 0.00492 | -0.0474 | 45.9959
0.5 | 0.3002 | 0.00491 | -0.0487 | 61.1405
1 | 0.374 | 0.00494 | -0.05 | 75.7085
1.5 | 0.4475 | 0.005 | -0.0512 | 89.5
2 | 0.5211 | 0.00509 | -0.0523 | 102.3772
2.5 | 0.5951 | 0.00511 | -0.0534 | 116.4579
3 | 0.6678 | 0.00523 | -0.0541 | 127.6864
3.5 | 0.7411 | 0.00535 | -0.0548 | 138.5234
4 | 0.8134 | 0.00551 | -0.0552 | 147.6225
5 | 0.9051 | 0.00761 | -0.0478 | 118.9356
5.5 | 0.9204 | 0.00874 | -0.0388 | 105.3089
6 | 0.9293 | 0.01013 | -0.0295 | 91.7374
6.5 | 0.9493 | 0.01172 | -0.0229 | 80.9983
7 | 0.9708 | 0.01356 | -0.0172 | 71.5929
7.5 | 0.9872 | 0.01592 | -0.0116 | 62.0101
8 | 0.9995 | 0.01877 | -0.0064 | 53.2499
8.5 | 1.0231 | 0.02131 | -0.0025 | 48.0103
9 | 1.0509 | 0.02383 | 0.0009 | 44.0999
9.5 | 1.0784 | 0.02651 | 0.004 | 40.679
10 | 1.1084 | 0.02923 | 0.0067 | 37.9199
10.5 | 1.1352 | 0.03227 | 0.0094 | 35.1782
11 | 1.1629 | 0.03544 | 0.0118 | 32.8132
11.5 | 1.1903 | 0.0388 | 0.0141 | 30.6778
12 | 1.215 | 0.04249 | 0.0161 | 28.595
12.5 | 1.2392 | 0.04643 | 0.0179 | 26.6896
13 | 1.2613 | 0.05071 | 0.0195 | 24.8728
13.5 | 1.2808 | 0.05543 | 0.0207 | 23.1066
14 | 1.2938 | 0.06092 | 0.0215 | 21.2377
14.5 | 1.2996 | 0.06734 | 0.0216 | 19.2991
15 | 1.299 | 0.07467 | 0.0208 | 17.3965
15.5 | 1.2911 | 0.08312 | 0.0189 | 15.533
16 | 1.2763 | 0.09278 | 0.0156 | 13.7562
17 | 1.2311 | 0.11546 | 0.0046 | 10.6626
17.5 | 1.2074 | 0.12768 | -0.0025 | 9.4565
18 | 1.1857 | 0.14013 | -0.0105 | 8.4614
18.5 | 1.1652 | 0.15275 | -0.019 | 7.6282
19 | 1.1475 | 0.16534 | -0.0278 | 6.9402
19.5 | 1.1332 | 0.17771 | -0.0366 | 6.3767

## 97. Re 8M Mach 0.00 (1)
BIGFOIL.COM POLAR EXPORT
NACA64-220 a=0.8
NACA64-220 a=0.8 |  |  |  | Cl Max: | 1.627 | at alpha= | 16.5 | deg
JavaFoil+Calcfoil stall+Eppler ext transition |  |  |  | L/D Max: | 116.286 | at alpha= | 3.5 | deg
Re: | 8000000 |  |  | Cd Min: | 0.0051 | at alpha= | -1.5 | deg
Mach: | 0 |  |  | Cl=0 at alpha= | -1.5873 | deg
|  |  |  | @ Cl=0.1, Cd= | 0.0051259
|  |  |  | @ Cl=0.4, Cd= | 0.0052733
|  |  |  | @ Cl=0.6, Cd= | 0.0054685
alpha (deg) | Cl | Cd | Cm | Cl/Cd
-20 | -1.365 | 0.051 | -0.005 | -26.765
-19.5 | -1.372 | 0.0471 | -0.005 | -29.121
-19 | -1.377 | 0.0431 | -0.006 | -31.943
-18.5 | -1.378 | 0.04003 | -0.007 | -34.417
-18 | -1.378 | 0.03676 | -0.008 | -37.472
-17.5 | -1.373 | 0.03457 | -0.008 | -39.71
-17 | -1.367 | 0.03162 | -0.009 | -43.229
-16.5 | -1.357 | 0.02951 | -0.01 | -45.976
-16 | -1.344 | 0.02759 | -0.011 | -48.693
-15.5 | -1.328 | 0.02561 | -0.011 | -51.866
-15 | -1.31 | 0.02382 | -0.012 | -54.975
-14.5 | -1.288 | 0.022 | -0.013 | -58.553
-14 | -1.263 | 0.0207 | -0.014 | -61.024
-13.5 | -1.235 | 0.01938 | -0.014 | -63.726
-13 | -1.204 | 0.01826 | -0.015 | -65.952
-12.5 | -1.171 | 0.01711 | -0.016 | -68.418
-12 | -1.134 | 0.0161 | -0.017 | -70.472
-11.5 | -1.095 | 0.0153 | -0.018 | -71.593
-11 | -1.055 | 0.01442 | -0.019 | -73.151
-10.5 | -1.012 | 0.01356 | -0.019 | -74.605
-10 | -0.967 | 0.01277 | -0.02 | -75.683
-9.5 | -0.92 | 0.01211 | -0.021 | -75.928
-9 | -0.871 | 0.01147 | -0.022 | -75.892
-8.5 | -0.82 | 0.01081 | -0.023 | -75.86
-8 | -0.767 | 0.01036 | -0.024 | -74.023
-7.5 | -0.713 | 0.00984 | -0.025 | -72.487
-7 | -0.658 | 0.00938 | -0.026 | -70.139
-6.5 | -0.602 | 0.00901 | -0.027 | -66.779
-6 | -0.547 | 0.00861 | -0.028 | -63.491
-5.5 | -0.486 | 0.00774 | -0.029 | -62.828
-5 | -0.425 | 0.00731 | -0.029 | -58.157
-4.5 | -0.364 | 0.00654 | -0.03 | -55.637
-4 | -0.302 | 0.006 | -0.031 | -50.319
-3.5 | -0.24 | 0.00571 | -0.032 | -41.975
-3 | -0.177 | 0.00513 | -0.033 | -34.479
-2.5 | -0.115 | 0.00512 | -0.034 | -22.387
-2 | -0.052 | 0.00511 | -0.035 | -10.134
-1.5 | 0.011 | 0.0051 | -0.035 | 2.184
-1 | 0.074 | 0.00513 | -0.036 | 14.434
-0.5 | 0.137 | 0.00512 | -0.037 | 26.72
0 | 0.2 | 0.00513 | -0.038 | 38.975
0.5 | 0.263 | 0.00514 | -0.039 | 51.097
1 | 0.326 | 0.00522 | -0.04 | 62.331
1.5 | 0.388 | 0.00526 | -0.041 | 73.886
2 | 0.451 | 0.00533 | -0.041 | 84.666
2.5 | 0.514 | 0.00538 | -0.042 | 95.585
3 | 0.577 | 0.00545 | -0.043 | 105.796
3.5 | 0.639 | 0.0055 | -0.044 | 116.286
4 | 0.698 | 0.0062 | -0.045 | 112.663
4.5 | 0.76 | 0.00672 | -0.045 | 113.058
5 | 0.821 | 0.00723 | -0.046 | 113.439
5.5 | 0.873 | 0.00809 | -0.047 | 107.889
6 | 0.928 | 0.00897 | -0.047 | 103.448
6.5 | 0.982 | 0.00991 | -0.048 | 99.149
7 | 1.037 | 0.01049 | -0.049 | 98.788
7.5 | 1.088 | 0.01187 | -0.049 | 91.672
8 | 1.14 | 0.01238 | -0.05 | 92.053
8.5 | 1.19 | 0.01295 | -0.05 | 91.922
9 | 1.239 | 0.01356 | -0.051 | 91.308
9.5 | 1.285 | 0.01423 | -0.052 | 90.335
10 | 1.33 | 0.01494 | -0.052 | 88.995
10.5 | 1.372 | 0.01567 | -0.053 | 87.569
11 | 1.413 | 0.01645 | -0.054 | 85.898
11.5 | 1.451 | 0.01729 | -0.054 | 83.928
12 | 1.484 | 0.01828 | -0.055 | 81.207
12.5 | 1.514 | 0.01923 | -0.055 | 78.737
13 | 1.54 | 0.02035 | -0.056 | 75.715
13.5 | 1.563 | 0.02144 | -0.057 | 72.939
14 | 1.583 | 0.02287 | -0.057 | 69.184
14.5 | 1.598 | 0.02417 | -0.058 | 66.118
15 | 1.611 | 0.02557 | -0.058 | 62.993
15.5 | 1.62 | 0.02708 | -0.059 | 59.812
16 | 1.624 | 0.02906 | -0.059 | 55.893
16.5 | 1.627 | 0.03059 | -0.059 | 53.179
17 | 1.625 | 0.03263 | -0.06 | 49.794
17.5 | 1.62 | 0.03466 | -0.06 | 46.753
18 | 1.613 | 0.03686 | -0.061 | 43.758
18.5 | 1.602 | 0.03952 | -0.061 | 40.521
19 | 1.587 | 0.04245 | -0.061 | 37.392
19.5 | 1.57 | 0.04619 | -0.061 | 33.98
20 | 1.551 | 0.04942 | -0.062 | 31.382

## 98. Re 8M Mach 0.00 (2)
BIGFOIL.COM POLAR EXPORT
NACA64-220 a=0.8
NACA64-220 a=0.8 |  |  |  | Cl Max: | 1.6126 | at alpha= | 20 | deg
XFOIL ncrit=9 |  |  |  | L/D Max: | 129.884 | at alpha= | 4 | deg
Re: | 8000000 |  |  | Cd Min: | 0.05986 | at alpha= | 20 | deg
Mach: | 0 |  |  | Cl=0 at alpha= | -1.5583 | deg
|  |  |  | @ Cl=0.1, Cd= | 0.0044653
|  |  |  | @ Cl=0.4, Cd= | 0.004572
|  |  |  | @ Cl=0.6, Cd= | 0.0048384
alpha (deg) | Cl | Cd | Cm | Cl/Cd
-20 | -1.502 | 0.0459 | -0.0489 | -32.7233
-19.5 | -1.4924 | 0.04205 | -0.049 | -35.4911
-18.5 | -1.435 | 0.03529 | -0.054 | -40.6631
-18 | -1.3885 | 0.03241 | -0.0591 | -42.8417
-17.5 | -1.37 | 0.02997 | -0.0581 | -45.7124
-17 | -1.3489 | 0.02771 | -0.0572 | -48.6792
-16.5 | -1.3275 | 0.02558 | -0.056 | -51.896
-16 | -1.3047 | 0.02362 | -0.0548 | -55.2371
-15.5 | -1.2809 | 0.02181 | -0.0533 | -58.7299
-15 | -1.2594 | 0.01993 | -0.0515 | -63.1912
-14.5 | -1.2361 | 0.01823 | -0.0496 | -67.8058
-14 | -1.2119 | 0.01666 | -0.0475 | -72.7431
-13.5 | -1.1844 | 0.01534 | -0.0455 | -77.2099
-13 | -1.1561 | 0.01417 | -0.0433 | -81.5879
-12.5 | -1.1275 | 0.01313 | -0.0408 | -85.872
-12 | -1.1016 | 0.01225 | -0.0374 | -89.9265
-11.5 | -1.0811 | 0.01163 | -0.0321 | -92.9579
-11 | -1.0405 | 0.01109 | -0.0303 | -93.8233
-10.5 | -0.9948 | 0.01062 | -0.0293 | -93.6723
-10 | -0.9456 | 0.01024 | -0.0287 | -92.3438
-9.5 | -0.8947 | 0.00986 | -0.0284 | -90.7404
-9 | -0.8433 | 0.00948 | -0.0282 | -88.9557
-8.5 | -0.7897 | 0.00917 | -0.0284 | -86.1178
-8 | -0.7356 | 0.00884 | -0.0285 | -83.2127
-7.5 | -0.6804 | 0.00855 | -0.0289 | -79.5789
-7 | -0.6249 | 0.00825 | -0.0293 | -75.7455
-6.5 | -0.5693 | 0.00792 | -0.0297 | -71.8813
-6 | -0.5136 | 0.00755 | -0.0301 | -68.0265
-5.5 | -0.4576 | 0.00715 | -0.0306 | -64
-5 | -0.4007 | 0.00683 | -0.0313 | -58.6676
-4.5 | -0.3433 | 0.00648 | -0.032 | -52.9784
-4 | -0.2869 | 0.00602 | -0.0326 | -47.6578
-3.5 | -0.2293 | 0.00559 | -0.0334 | -41.0197
-3 | -0.1735 | 0.00488 | -0.0341 | -35.5533
-2.5 | -0.1148 | 0.00457 | -0.0351 | -25.1204
-2 | -0.0538 | 0.00452 | -0.0362 | -11.9027
-1.5 | 0.0071 | 0.00448 | -0.0374 | 1.5848
-1 | 0.0678 | 0.00446 | -0.0385 | 15.2018
-0.5 | 0.129 | 0.00447 | -0.0397 | 28.8591
0 | 0.19 | 0.00444 | -0.0409 | 42.7928
0.5 | 0.2508 | 0.00448 | -0.042 | 55.9821
1 | 0.3117 | 0.00452 | -0.0431 | 68.9602
1.5 | 0.3724 | 0.00454 | -0.0443 | 82.0264
2 | 0.4328 | 0.00461 | -0.0453 | 93.8829
2.5 | 0.4931 | 0.00469 | -0.0464 | 105.1386
3 | 0.5533 | 0.00476 | -0.0474 | 116.2395
3.5 | 0.6129 | 0.00486 | -0.0484 | 126.1111
4 | 0.6702 | 0.00516 | -0.049 | 129.8837
4.5 | 0.719 | 0.00606 | -0.0484 | 118.6469
5 | 0.7685 | 0.0068 | -0.0478 | 113.0147
5.5 | 0.8188 | 0.00741 | -0.0473 | 110.4993
6 | 0.869 | 0.00793 | -0.0468 | 109.5839
6.5 | 0.9167 | 0.00852 | -0.0458 | 107.5939
7 | 0.9643 | 0.00902 | -0.0448 | 106.9069
7.5 | 1.0092 | 0.00955 | -0.0434 | 105.6754
8 | 1.0497 | 0.01014 | -0.0412 | 103.5207
8.5 | 1.0777 | 0.01067 | -0.0366 | 101.0028
9 | 1.105 | 0.01132 | -0.0321 | 97.6148
9.5 | 1.1357 | 0.01204 | -0.0287 | 94.3272
10 | 1.1661 | 0.01287 | -0.0255 | 90.6061
10.5 | 1.198 | 0.01374 | -0.0228 | 87.1907
11 | 1.2278 | 0.01478 | -0.02 | 83.0717
11.5 | 1.257 | 0.01594 | -0.0174 | 78.8582
12 | 1.287 | 0.01714 | -0.0152 | 75.0875
12.5 | 1.3142 | 0.01857 | -0.0128 | 70.7701
13 | 1.3383 | 0.02027 | -0.0104 | 66.0237
13.5 | 1.3639 | 0.02198 | -0.0084 | 62.0519
14 | 1.3895 | 0.02377 | -0.0066 | 58.456
14.5 | 1.4136 | 0.02576 | -0.005 | 54.8758
15 | 1.4351 | 0.02804 | -0.0033 | 51.1805
15.5 | 1.4552 | 0.03052 | -0.0019 | 47.6802
16 | 1.4758 | 0.03308 | -0.0007 | 44.6131
16.5 | 1.4966 | 0.0357 | 0.0003 | 41.9216
17 | 1.5217 | 0.03823 | 0.0002 | 39.8038
17.5 | 1.5403 | 0.04126 | 0.0009 | 37.3316
18 | 1.558 | 0.04447 | 0.0013 | 35.0349
18.5 | 1.573 | 0.04803 | 0.0016 | 32.7504
19 | 1.5844 | 0.05204 | 0.0017 | 30.4458
19.5 | 1.5992 | 0.05584 | 0.0015 | 28.639
20 | 1.6126 | 0.05986 | 0.0012 | 26.9395

## 99. Re 8M Mach 0.10 (1)
BIGFOIL.COM POLAR EXPORT
NACA64-220 a=0.8
NACA64-220 a=0.8 |  |  |  | Cl Max: | 1.609 | at alpha= | 16 | deg
JavaFoil+Calcfoil stall+Eppler ext transition |  |  |  | L/D Max: | 116.339 | at alpha= | 3.5 | deg
Re: | 8000000 |  |  | Cd Min: | 0.00511 | at alpha= | -2.5 | deg
Mach: | 0.1 |  |  | Cl=0 at alpha= | -1.5873 | deg
|  |  |  | @ Cl=0.1, Cd= | 0.00511
|  |  |  | @ Cl=0.4, Cd= | 0.0052509
|  |  |  | @ Cl=0.6, Cd= | 0.0054859
alpha (deg) | Cl | Cd | Cm | Cl/Cd
-20 | -1.329 | 0.05336 | -0.005 | -24.897
-19.5 | -1.337 | 0.04998 | -0.005 | -26.76
-19 | -1.348 | 0.04476 | -0.006 | -30.105
-18.5 | -1.352 | 0.04148 | -0.007 | -32.599
-18 | -1.354 | 0.03848 | -0.008 | -35.188
-17.5 | -1.353 | 0.03566 | -0.008 | -37.944
-17 | -1.349 | 0.03316 | -0.009 | -40.691
-16.5 | -1.343 | 0.0303 | -0.01 | -44.329
-16 | -1.332 | 0.02853 | -0.011 | -46.695
-15.5 | -1.319 | 0.02647 | -0.011 | -49.816
-15 | -1.302 | 0.02451 | -0.012 | -53.123
-14.5 | -1.283 | 0.02262 | -0.013 | -56.703
-14 | -1.259 | 0.02114 | -0.014 | -59.56
-13.5 | -1.233 | 0.01973 | -0.015 | -62.487
-13 | -1.203 | 0.01859 | -0.015 | -64.706
-12.5 | -1.171 | 0.0174 | -0.016 | -67.294
-12 | -1.135 | 0.01643 | -0.017 | -69.084
-11.5 | -1.097 | 0.01554 | -0.018 | -70.597
-11 | -1.056 | 0.01464 | -0.019 | -72.151
-10.5 | -1.014 | 0.01374 | -0.02 | -73.77
-10 | -0.969 | 0.01295 | -0.02 | -74.816
-9.5 | -0.922 | 0.01227 | -0.021 | -75.181
-9 | -0.873 | 0.01161 | -0.022 | -75.24
-8.5 | -0.823 | 0.01095 | -0.023 | -75.104
-8 | -0.77 | 0.01047 | -0.024 | -73.511
-7.5 | -0.716 | 0.00995 | -0.025 | -71.892
-7 | -0.66 | 0.00948 | -0.026 | -69.646
-6.5 | -0.604 | 0.00909 | -0.027 | -66.389
-6 | -0.546 | 0.0084 | -0.028 | -65.022
-5.5 | -0.489 | 0.00785 | -0.029 | -62.294
-5 | -0.427 | 0.0073 | -0.03 | -58.525
-4.5 | -0.365 | 0.00659 | -0.03 | -55.447
-4 | -0.303 | 0.00602 | -0.031 | -50.339
-3.5 | -0.241 | 0.0057 | -0.032 | -42.207
-3 | -0.178 | 0.00512 | -0.033 | -34.734
-2.5 | -0.115 | 0.00511 | -0.034 | -22.557
-2 | -0.052 | 0.00513 | -0.035 | -10.142
-1.5 | 0.011 | 0.00512 | -0.036 | 2.189
-1 | 0.074 | 0.00511 | -0.036 | 14.56
-0.5 | 0.138 | 0.00511 | -0.037 | 26.957
0 | 0.201 | 0.00518 | -0.038 | 38.782
0.5 | 0.264 | 0.00519 | -0.039 | 50.924
1 | 0.327 | 0.00522 | -0.04 | 62.727
1.5 | 0.39 | 0.00524 | -0.041 | 74.433
2 | 0.454 | 0.00531 | -0.042 | 85.398
2.5 | 0.517 | 0.00542 | -0.042 | 95.26
3 | 0.58 | 0.00547 | -0.043 | 105.888
3.5 | 0.643 | 0.00552 | -0.044 | 116.339
4 | 0.702 | 0.00628 | -0.045 | 111.811
4.5 | 0.764 | 0.00675 | -0.046 | 113.094
5 | 0.825 | 0.00733 | -0.047 | 112.567
5.5 | 0.876 | 0.00814 | -0.047 | 107.692
6 | 0.932 | 0.00906 | -0.047 | 102.882
6.5 | 0.986 | 0.01002 | -0.048 | 98.437
7 | 1.041 | 0.01059 | -0.049 | 98.315
7.5 | 1.092 | 0.01197 | -0.049 | 91.216
8 | 1.144 | 0.01252 | -0.05 | 91.347
8.5 | 1.194 | 0.01308 | -0.051 | 91.306
9 | 1.243 | 0.01375 | -0.051 | 90.389
9.5 | 1.289 | 0.0144 | -0.052 | 89.554
10 | 1.334 | 0.01513 | -0.053 | 88.148
10.5 | 1.376 | 0.01588 | -0.053 | 86.65
11 | 1.415 | 0.01667 | -0.054 | 84.912
11.5 | 1.453 | 0.01756 | -0.054 | 82.712
12 | 1.485 | 0.01855 | -0.055 | 80.063
12.5 | 1.514 | 0.01954 | -0.056 | 77.502
13 | 1.539 | 0.0207 | -0.056 | 74.344
13.5 | 1.56 | 0.02196 | -0.057 | 71.051
14 | 1.577 | 0.02332 | -0.057 | 67.636
14.5 | 1.591 | 0.02469 | -0.058 | 64.461
15 | 1.601 | 0.02612 | -0.058 | 61.303
15.5 | 1.607 | 0.02785 | -0.059 | 57.709
16 | 1.609 | 0.02977 | -0.059 | 54.058
16.5 | 1.609 | 0.03136 | -0.06 | 51.297
17 | 1.604 | 0.03347 | -0.06 | 47.919
17.5 | 1.595 | 0.03564 | -0.06 | 44.767
18 | 1.583 | 0.03843 | -0.061 | 41.186
18.5 | 1.567 | 0.04139 | -0.061 | 37.868
19 | 1.549 | 0.04473 | -0.061 | 34.626
19.5 | 1.528 | 0.04801 | -0.062 | 31.838
20 | 1.505 | 0.05144 | -0.062 | 29.263

## 100. Re 8M Mach 0.10 (2)
BIGFOIL.COM POLAR EXPORT
NACA64-220 a=0.8
NACA64-220 a=0.8 |  |  |  | Cl Max: | 1.6101 | at alpha= | 20 | deg
XFOIL ncrit=9 |  |  |  | L/D Max: | 130.503 | at alpha= | 4 | deg
Re: | 8000000 |  |  | Cd Min: | 0.06217 | at alpha= | 20 | deg
Mach: | 0.1 |  |  | Cl=0 at alpha= | -1.5579 | deg
|  |  |  | @ Cl=0.1, Cd= | 0.0044752
|  |  |  | @ Cl=0.4, Cd= | 0.004579
|  |  |  | @ Cl=0.6, Cd= | 0.0048418
alpha (deg) | Cl | Cd | Cm | Cl/Cd
-20 | -1.4926 | 0.04858 | -0.0506 | -30.7246
-18.5 | -1.4323 | 0.0372 | -0.0554 | -38.5027
-18 | -1.3838 | 0.03406 | -0.0611 | -40.6283
-17.5 | -1.3663 | 0.03142 | -0.0601 | -43.485
-17 | -1.3459 | 0.02899 | -0.0592 | -46.4264
-16.5 | -1.3245 | 0.02672 | -0.0581 | -49.5696
-16 | -1.3021 | 0.02466 | -0.0569 | -52.8021
-15.5 | -1.2783 | 0.02276 | -0.0554 | -56.1643
-15 | -1.2552 | 0.02089 | -0.0538 | -60.0862
-14.5 | -1.2332 | 0.01903 | -0.0518 | -64.8029
-14 | -1.2095 | 0.01734 | -0.0497 | -69.752
-13.5 | -1.1825 | 0.01592 | -0.0476 | -74.2776
-13 | -1.1543 | 0.01466 | -0.0454 | -78.7381
-12.5 | -1.1251 | 0.01354 | -0.043 | -83.0945
-12 | -1.0971 | 0.01257 | -0.04 | -87.2792
-11.5 | -1.0763 | 0.01179 | -0.0352 | -91.2892
-11 | -1.0435 | 0.01124 | -0.0318 | -92.8381
-10.5 | -0.999 | 0.01074 | -0.0304 | -93.0168
-10 | -0.9504 | 0.01034 | -0.0297 | -91.9149
-9.5 | -0.8993 | 0.00996 | -0.0293 | -90.2912
-9 | -0.8479 | 0.00956 | -0.029 | -88.6925
-8.5 | -0.7943 | 0.00923 | -0.0289 | -86.0563
-8 | -0.7398 | 0.0089 | -0.0291 | -83.1236
-7.5 | -0.6845 | 0.00861 | -0.0293 | -79.5006
-7 | -0.6287 | 0.00829 | -0.0297 | -75.8384
-6.5 | -0.5726 | 0.00797 | -0.0301 | -71.8444
-6 | -0.5167 | 0.00758 | -0.0305 | -68.1662
-5.5 | -0.4605 | 0.00719 | -0.0309 | -64.0473
-5 | -0.4031 | 0.00686 | -0.0315 | -58.7609
-4.5 | -0.3455 | 0.00651 | -0.0322 | -53.0722
-3.5 | -0.2308 | 0.00561 | -0.0336 | -41.1408
-3 | -0.1747 | 0.00489 | -0.0343 | -35.726
-2.5 | -0.1156 | 0.00457 | -0.0353 | -25.2954
-2 | -0.0542 | 0.00452 | -0.0364 | -11.9912
-1.5 | 0.0071 | 0.00449 | -0.0376 | 1.5813
-1 | 0.0682 | 0.00447 | -0.0387 | 15.2573
-0.5 | 0.1298 | 0.00448 | -0.0399 | 28.9732
0 | 0.1912 | 0.00445 | -0.0411 | 42.9663
0.5 | 0.2524 | 0.00449 | -0.0422 | 56.2138
1 | 0.3137 | 0.00453 | -0.0434 | 69.2494
1.5 | 0.3749 | 0.00455 | -0.0445 | 82.3956
2 | 0.4356 | 0.00462 | -0.0456 | 94.2857
2.5 | 0.4963 | 0.0047 | -0.0466 | 105.5957
3 | 0.557 | 0.00477 | -0.0477 | 116.7715
3.5 | 0.6169 | 0.00487 | -0.0486 | 126.6735
4 | 0.6747 | 0.00517 | -0.0492 | 130.5029
4.5 | 0.7237 | 0.00607 | -0.0485 | 119.2257
5 | 0.7731 | 0.00683 | -0.0479 | 113.1918
5.5 | 0.8234 | 0.00745 | -0.0473 | 110.5235
6 | 0.8735 | 0.00798 | -0.0467 | 109.4612
6.5 | 0.9213 | 0.00857 | -0.0456 | 107.5029
7 | 0.9686 | 0.00908 | -0.0445 | 106.674
7.5 | 1.0129 | 0.00962 | -0.0428 | 105.2911
8 | 1.0513 | 0.01025 | -0.0401 | 102.5659
8.5 | 1.0746 | 0.01082 | -0.0346 | 99.3161
9 | 1.1033 | 0.01152 | -0.0305 | 95.7726
9.5 | 1.1346 | 0.01228 | -0.0272 | 92.3941
10 | 1.1653 | 0.01316 | -0.024 | 88.5486
10.5 | 1.1973 | 0.01409 | -0.0213 | 84.9752
11 | 1.2262 | 0.01522 | -0.0184 | 80.565
11.5 | 1.2557 | 0.01645 | -0.0159 | 76.3343
12 | 1.2856 | 0.01772 | -0.0136 | 72.5508
12.5 | 1.3129 | 0.01922 | -0.0113 | 68.3091
13 | 1.3368 | 0.02101 | -0.0089 | 63.6268
13.5 | 1.363 | 0.02276 | -0.0069 | 59.8858
14 | 1.3882 | 0.02467 | -0.0051 | 56.2708
14.5 | 1.4117 | 0.0268 | -0.0034 | 52.6754
15 | 1.4322 | 0.02926 | -0.0018 | 48.9474
15.5 | 1.4519 | 0.03188 | -0.0003 | 45.5427
16 | 1.4744 | 0.03438 | 0.0008 | 42.8854
16.5 | 1.4958 | 0.03705 | 0.0017 | 40.3725
17.5 | 1.5368 | 0.04309 | 0.0022 | 35.6649
18 | 1.5521 | 0.04665 | 0.0027 | 33.2712
18.5 | 1.5664 | 0.0504 | 0.0029 | 31.0794
19 | 1.5799 | 0.05436 | 0.0029 | 29.0636
19.5 | 1.5965 | 0.05804 | 0.0027 | 27.5069
20 | 1.6101 | 0.06217 | 0.0023 | 25.8983

## 101. Re 8M Mach 0.25 (1)
BIGFOIL.COM POLAR EXPORT
NACA64-220 a=0.8
NACA64-220 a=0.8 |  |  |  | Cl Max: | 1.53 | at alpha= | 14 | deg
JavaFoil+Calcfoil stall+Eppler ext transition |  |  |  | L/D Max: | 117.002 | at alpha= | 3.5 | deg
Re: | 8000000 |  |  | Cd Min: | 0.00515 | at alpha= | -0.5 | deg
Mach: | 0.25 |  |  | Cl=0 at alpha= | -1.5923 | deg
|  |  |  | @ Cl=0.1, Cd= | 0.0051563
|  |  |  | @ Cl=0.4, Cd= | 0.0053289
|  |  |  | @ Cl=0.6, Cd= | 0.005565
alpha (deg) | Cl | Cd | Cm | Cl/Cd
-20 | -0.995 | 0.09061 | -0.005 | -10.987
-19.5 | -1.046 | 0.0761 | -0.005 | -13.741
-19 | -1.087 | 0.0672 | -0.006 | -16.17
-18.5 | -1.126 | 0.05811 | -0.007 | -19.373
-18 | -1.161 | 0.04947 | -0.008 | -23.477
-17.5 | -1.186 | 0.04535 | -0.008 | -26.157
-17 | -1.207 | 0.04116 | -0.009 | -29.33
-16.5 | -1.225 | 0.03669 | -0.01 | -33.371
-16 | -1.235 | 0.03323 | -0.011 | -37.175
-15.5 | -1.241 | 0.03034 | -0.012 | -40.892
-15 | -1.24 | 0.02787 | -0.012 | -44.502
-14.5 | -1.234 | 0.02594 | -0.013 | -47.574
-14 | -1.224 | 0.02396 | -0.014 | -51.061
-13.5 | -1.208 | 0.02204 | -0.015 | -54.834
-13 | -1.188 | 0.0205 | -0.016 | -57.954
-12.5 | -1.163 | 0.01919 | -0.017 | -60.6
-12 | -1.133 | 0.01799 | -0.017 | -63.006
-11.5 | -1.1 | 0.01686 | -0.018 | -65.282
-11 | -1.064 | 0.01582 | -0.019 | -67.225
-10.5 | -1.023 | 0.0149 | -0.02 | -68.68
-10 | -0.98 | 0.01404 | -0.021 | -69.847
-9.5 | -0.935 | 0.0132 | -0.022 | -70.845
-9 | -0.887 | 0.01241 | -0.023 | -71.493
-8.5 | -0.836 | 0.01175 | -0.024 | -71.192
-8 | -0.784 | 0.0111 | -0.025 | -70.587
-7.5 | -0.729 | 0.0105 | -0.025 | -69.456
-7 | -0.673 | 0.00996 | -0.026 | -67.61
-6.5 | -0.616 | 0.00949 | -0.027 | -64.902
-6 | -0.557 | 0.00909 | -0.028 | -61.299
-5.5 | -0.502 | 0.00804 | -0.03 | -62.422
-5 | -0.439 | 0.00762 | -0.03 | -57.581
-4.5 | -0.375 | 0.00674 | -0.031 | -55.655
-4 | -0.312 | 0.00615 | -0.032 | -50.665
-3.5 | -0.247 | 0.00582 | -0.033 | -42.502
-3 | -0.183 | 0.00522 | -0.034 | -35
-2.5 | -0.118 | 0.00516 | -0.035 | -22.945
-2 | -0.053 | 0.00518 | -0.036 | -10.32
-1.5 | 0.012 | 0.00517 | -0.037 | 2.226
-1 | 0.076 | 0.00516 | -0.038 | 14.817
-0.5 | 0.141 | 0.00515 | -0.038 | 27.436
0 | 0.206 | 0.0052 | -0.039 | 39.682
0.5 | 0.271 | 0.00522 | -0.04 | 52.006
1 | 0.336 | 0.00526 | -0.041 | 63.915
1.5 | 0.401 | 0.00533 | -0.042 | 75.267
2 | 0.466 | 0.00539 | -0.043 | 86.408
2.5 | 0.531 | 0.00548 | -0.044 | 96.955
3 | 0.596 | 0.00556 | -0.044 | 107.161
3.5 | 0.66 | 0.00564 | -0.045 | 117.002
4 | 0.721 | 0.00644 | -0.046 | 111.978
4.5 | 0.784 | 0.00702 | -0.047 | 111.769
5 | 0.84 | 0.00756 | -0.047 | 111.001
5.5 | 0.897 | 0.00852 | -0.048 | 105.327
6 | 0.953 | 0.00966 | -0.049 | 98.653
6.5 | 1.009 | 0.01056 | -0.049 | 95.562
7 | 1.064 | 0.01114 | -0.05 | 95.533
7.5 | 1.116 | 0.01264 | -0.051 | 88.295
8 | 1.167 | 0.01326 | -0.051 | 88.054
8.5 | 1.217 | 0.01391 | -0.052 | 87.506
9 | 1.265 | 0.01466 | -0.053 | 86.246
9.5 | 1.31 | 0.01542 | -0.053 | 84.921
10 | 1.352 | 0.0162 | -0.054 | 83.431
10.5 | 1.391 | 0.01713 | -0.055 | 81.219
11 | 1.427 | 0.01812 | -0.055 | 78.747
11.5 | 1.459 | 0.01917 | -0.056 | 76.11
12 | 1.484 | 0.02033 | -0.056 | 73.002
12.5 | 1.504 | 0.02163 | -0.057 | 69.533
13 | 1.518 | 0.02304 | -0.057 | 65.91
13.5 | 1.527 | 0.02444 | -0.058 | 62.483
14 | 1.53 | 0.02631 | -0.058 | 58.156
14.5 | 1.527 | 0.028 | -0.059 | 54.532
15 | 1.518 | 0.0299 | -0.059 | 50.788
15.5 | 1.503 | 0.03217 | -0.06 | 46.706
16 | 1.482 | 0.03441 | -0.06 | 43.055
16.5 | 1.454 | 0.03735 | -0.061 | 38.92
17 | 1.42 | 0.04012 | -0.061 | 35.407
17.5 | 1.38 | 0.04402 | -0.061 | 31.34
18 | 1.333 | 0.04897 | -0.061 | 27.217
18.5 | 1.283 | 0.05316 | -0.062 | 24.131
19 | 1.226 | 0.05895 | -0.062 | 20.8

## 102. Re 8M Mach 0.25 (2)
BIGFOIL.COM POLAR EXPORT
NACA64-220 a=0.8
NACA64-220 a=0.8 |  |  |  | Cl Max: | 1.5782 | at alpha= | 20 | deg
XFOIL ncrit=9 |  |  |  | L/D Max: | 134.28 | at alpha= | 4 | deg
Re: | 8000000 |  |  | Cd Min: | 0.07737 | at alpha= | 20 | deg
Mach: | 0.25 |  |  | Cl=0 at alpha= | -1.5536 | deg
|  |  |  | @ Cl=0.1, Cd= | 0.00451
|  |  |  | @ Cl=0.4, Cd= | 0.0046193
|  |  |  | @ Cl=0.6, Cd= | 0.0048664
alpha (deg) | Cl | Cd | Cm | Cl/Cd
-18.5 | -1.402 | 0.04835 | -0.0639 | -28.9969
-18 | -1.3582 | 0.04347 | -0.0706 | -31.2445
-17.5 | -1.345 | 0.03987 | -0.0699 | -33.7346
-17 | -1.3272 | 0.03661 | -0.0692 | -36.2524
-16.5 | -1.3075 | 0.0336 | -0.0684 | -38.9137
-16 | -1.2861 | 0.03084 | -0.0673 | -41.7023
-15.5 | -1.2636 | 0.0283 | -0.066 | -44.6502
-15 | -1.2409 | 0.02592 | -0.0644 | -47.8742
-14.5 | -1.2152 | 0.02385 | -0.0627 | -50.9518
-14 | -1.193 | 0.02166 | -0.0606 | -55.0785
-13.5 | -1.1688 | 0.01967 | -0.0584 | -59.4204
-13 | -1.144 | 0.01782 | -0.056 | -64.1975
-12.5 | -1.1151 | 0.01627 | -0.0536 | -68.5372
-12 | -1.0851 | 0.01485 | -0.0511 | -73.0707
-11.5 | -1.0537 | 0.01362 | -0.0485 | -77.3642
-11 | -1.0237 | 0.01252 | -0.0454 | -81.7652
-10.5 | -1.0052 | 0.01151 | -0.0398 | -87.3328
-10 | -0.9707 | 0.01095 | -0.036 | -88.6484
-9.5 | -0.9227 | 0.01048 | -0.0344 | -88.0439
-9 | -0.8709 | 0.01006 | -0.0334 | -86.5706
-8 | -0.7627 | 0.00926 | -0.0323 | -82.365
-7.5 | -0.7066 | 0.0089 | -0.032 | -79.3933
-7 | -0.6489 | 0.00857 | -0.0321 | -75.7176
-6.5 | -0.591 | 0.00825 | -0.0322 | -71.6364
-6 | -0.5333 | 0.00785 | -0.0324 | -67.9363
-5.5 | -0.4759 | 0.00741 | -0.0326 | -64.224
-5 | -0.4166 | 0.00704 | -0.033 | -59.1761
-4.5 | -0.3576 | 0.00665 | -0.0335 | -53.7744
-4 | -0.2987 | 0.00617 | -0.0341 | -48.4117
-3.5 | -0.2392 | 0.0057 | -0.0348 | -41.9649
-3 | -0.1818 | 0.00495 | -0.0353 | -36.7273
-2.5 | -0.1203 | 0.00461 | -0.0363 | -26.0954
-2 | -0.0566 | 0.00457 | -0.0375 | -12.3851
-1.5 | 0.0068 | 0.00455 | -0.0387 | 1.4945
-1 | 0.0703 | 0.00451 | -0.0399 | 15.5876
-0.5 | 0.1342 | 0.00451 | -0.0411 | 29.7561
0 | 0.1978 | 0.00451 | -0.0423 | 43.8581
0.5 | 0.2611 | 0.00454 | -0.0434 | 57.511
1 | 0.3249 | 0.00457 | -0.0446 | 71.0941
1.5 | 0.3883 | 0.00461 | -0.0458 | 84.2299
2 | 0.4514 | 0.00466 | -0.0469 | 96.867
2.5 | 0.5144 | 0.00474 | -0.048 | 108.5232
3 | 0.5773 | 0.00483 | -0.049 | 119.5238
3.5 | 0.6397 | 0.00493 | -0.0499 | 129.7566
4 | 0.6996 | 0.00521 | -0.0505 | 134.2802
4.5 | 0.7493 | 0.00616 | -0.0495 | 121.6396
5 | 0.7982 | 0.007 | -0.0483 | 114.0286
5.5 | 0.8485 | 0.00766 | -0.0472 | 110.7702
6 | 0.8971 | 0.0083 | -0.0458 | 108.0843
6.5 | 0.944 | 0.00889 | -0.0441 | 106.1867
7 | 0.9886 | 0.00947 | -0.0419 | 104.3928
7.5 | 1.0189 | 0.01007 | -0.0371 | 101.1817
8 | 1.0376 | 0.01098 | -0.0306 | 94.4991
8.5 | 1.0648 | 0.01191 | -0.0261 | 89.4039
9 | 1.0964 | 0.01287 | -0.0226 | 85.1904
9.5 | 1.1291 | 0.01389 | -0.0195 | 81.2887
10 | 1.1608 | 0.01507 | -0.0165 | 77.0272
10.5 | 1.1908 | 0.01641 | -0.0135 | 72.5655
11 | 1.2193 | 0.01795 | -0.0107 | 67.9276
11.5 | 1.2494 | 0.01952 | -0.0082 | 64.0061
12 | 1.2768 | 0.02132 | -0.0058 | 59.8874
12.5 | 1.3013 | 0.0234 | -0.0033 | 55.6111
13 | 1.3277 | 0.02552 | -0.0012 | 52.0259
13.5 | 1.3531 | 0.02781 | 0.0007 | 48.6552
14 | 1.3762 | 0.03038 | 0.0025 | 45.2995
14.5 | 1.3968 | 0.03325 | 0.0042 | 42.009
15.5 | 1.4412 | 0.03911 | 0.0067 | 36.8499
16 | 1.4622 | 0.04229 | 0.0077 | 34.5755
16.5 | 1.4802 | 0.04586 | 0.0085 | 32.2765
17 | 1.4965 | 0.04959 | 0.0092 | 30.1775
17.5 | 1.5136 | 0.0537 | 0.0088 | 28.1862
18 | 1.5303 | 0.05779 | 0.0089 | 26.4804
18.5 | 1.5442 | 0.06228 | 0.0088 | 24.7945
19 | 1.5574 | 0.06699 | 0.0084 | 23.2482
19.5 | 1.57 | 0.07184 | 0.0077 | 21.8541
20 | 1.5782 | 0.07737 | 0.0067 | 20.3981

## 103. Re 8M Mach 0.50 (1)
BIGFOIL.COM POLAR EXPORT
NACA64-220 a=0.8
NACA64-220 a=0.8 |  |  |  | Cl Max: | 1.309 | at alpha= | 9.5 | deg
JavaFoil+Calcfoil stall+Eppler ext transition |  |  |  | L/D Max: | 119.49 | at alpha= | 3.5 | deg
Re: | 8000000 |  |  | Cd Min: | 0.00539 | at alpha= | -1.5 | deg
Mach: | 0.5 |  |  | Cl=0 at alpha= | -1.589 | deg
|  |  |  | @ Cl=0.1, Cd= | 0.005418
|  |  |  | @ Cl=0.4, Cd= | 0.0055829
|  |  |  | @ Cl=0.6, Cd= | 0.0059108
alpha (deg) | Cl | Cd | Cm | Cl/Cd
-20 | -1.084 | 0.13176 | -0.004 | -8.226
-19.5 | -1.038 | 0.1396 | -0.005 | -7.436
-19 | -0.999 | 0.14166 | -0.005 | -7.05
-18.5 | -0.968 | 0.13865 | -0.005 | -6.983
-18 | -0.961 | 0.12279 | -0.007 | -7.826
-17.5 | -0.921 | 0.12586 | -0.007 | -7.316
-17 | -0.884 | 0.12587 | -0.007 | -7.023
-16.5 | -0.861 | 0.12462 | -0.008 | -6.911
-16 | -0.839 | 0.11074 | -0.009 | -7.578
-15.5 | -0.801 | 0.11289 | -0.008 | -7.094
-15 | -0.767 | 0.11053 | -0.008 | -6.942
-14.5 | -0.746 | 0.10642 | -0.009 | -7.006
-14 | -0.714 | 0.10128 | -0.01 | -7.052
-13.5 | -0.686 | 0.09382 | -0.01 | -7.309
-13 | -0.675 | 0.07507 | -0.013 | -8.989
-12.5 | -0.629 | 0.08752 | -0.011 | -7.191
-12 | -0.605 | 0.07796 | -0.013 | -7.758
-11.5 | -0.655 | 0.02833 | -0.02 | -23.138
-11 | -0.548 | 0.06938 | -0.014 | -7.898
-10.5 | -0.854 | 0.02307 | -0.022 | -37.024
-10 | -0.93 | 0.02006 | -0.023 | -46.371
-9.5 | -0.936 | 0.01833 | -0.024 | -51.077
-9 | -0.916 | 0.01688 | -0.025 | -54.256
-8.5 | -0.879 | 0.01563 | -0.026 | -56.252
-8 | -0.833 | 0.01458 | -0.027 | -57.145
-7.5 | -0.781 | 0.01362 | -0.028 | -57.32
-7 | -0.725 | 0.01279 | -0.029 | -56.677
-6.5 | -0.666 | 0.01195 | -0.03 | -55.768
-6 | -0.605 | 0.01115 | -0.031 | -54.27
-5.5 | -0.542 | 0.0105 | -0.032 | -51.616
-5 | -0.478 | 0.00915 | -0.033 | -52.279
-4.5 | -0.413 | 0.00811 | -0.035 | -50.892
-4 | -0.347 | 0.00687 | -0.036 | -50.548
-3.5 | -0.276 | 0.0063 | -0.037 | -43.804
-3 | -0.204 | 0.00547 | -0.038 | -37.314
-2.5 | -0.132 | 0.00543 | -0.039 | -24.394
-2 | -0.06 | 0.00541 | -0.04 | -11.045
-1.5 | 0.013 | 0.00539 | -0.041 | 2.384
-1 | 0.085 | 0.00542 | -0.042 | 15.782
-0.5 | 0.158 | 0.00541 | -0.043 | 29.237
0 | 0.231 | 0.00542 | -0.044 | 42.552
0.5 | 0.303 | 0.0055 | -0.045 | 55.111
1 | 0.376 | 0.00555 | -0.046 | 67.758
1.5 | 0.449 | 0.00565 | -0.047 | 79.371
2 | 0.521 | 0.00576 | -0.048 | 90.455
2.5 | 0.594 | 0.0059 | -0.049 | 100.581
3 | 0.666 | 0.00603 | -0.05 | 110.432
3.5 | 0.738 | 0.00618 | -0.051 | 119.49
4 | 0.794 | 0.00742 | -0.051 | 107.022
4.5 | 0.86 | 0.0082 | -0.052 | 104.805
5 | 0.923 | 0.00935 | -0.052 | 98.727
5.5 | 0.985 | 0.01082 | -0.053 | 90.955
6 | 1.044 | 0.01239 | -0.054 | 84.278
6.5 | 1.101 | 0.0144 | -0.054 | 76.454
7 | 1.155 | 0.01531 | -0.055 | 75.46
7.5 | 1.205 | 0.01629 | -0.056 | 73.98
8 | 1.249 | 0.0174 | -0.057 | 71.745
8.5 | 1.283 | 0.01863 | -0.057 | 68.882
9 | 1.305 | 0.0201 | -0.058 | 64.962
9.5 | 1.309 | 0.02192 | -0.059 | 59.701
10 | 1.279 | 0.02398 | -0.059 | 53.318
10.5 | 1.161 | 0.027 | -0.06 | 43.021
11 | 0.838 | 0.03118 | -0.06 | 26.888
11.5 | 0.749 | 0.08355 | -0.035 | 8.962
12 | 0.9 | 0.03416 | -0.061 | 26.357
12.5 | 0.916 | 0.04268 | -0.06 | 21.47
13 | 0.91 | 0.06252 | -0.057 | 14.561
13.5 | 0.971 | 0.04873 | -0.061 | 19.917
14 | 1.002 | 0.05208 | -0.062 | 19.242
14.5 | 1.006 | 0.06898 | -0.06 | 14.588

## 104. Re 8M Mach 0.50 (2)
BIGFOIL.COM POLAR EXPORT
NACA64-220 a=0.8
NACA64-220 a=0.8 |  |  |  | Cl Max: | 1.3192 | at alpha= | 14.5 | deg
XFOIL ncrit=9 |  |  |  | L/D Max: | 149.376 | at alpha= | 4 | deg
Re: | 8000000 |  |  | Cd Min: | 0.17564 | at alpha= | 19.5 | deg
Mach: | 0.5 |  |  | Cl=0 at alpha= | -1.5359 | deg
|  |  |  | @ Cl=0.1, Cd= | 0.00475
|  |  |  | @ Cl=0.4, Cd= | 0.004844
|  |  |  | @ Cl=0.6, Cd= | 0.005014
alpha (deg) | Cl | Cd | Cm | Cl/Cd
-18 | -0.8274 | 0.13938 | -0.0393 | -5.9363
-17.5 | -0.8482 | 0.12678 | -0.0483 | -6.6903
-17 | -0.8715 | 0.1142 | -0.0573 | -7.6313
-16.5 | -0.8953 | 0.10205 | -0.0657 | -8.7732
-16 | -0.9224 | 0.09006 | -0.0738 | -10.2421
-15.5 | -0.9437 | 0.07945 | -0.0801 | -11.8779
-15 | -0.9655 | 0.06956 | -0.0853 | -13.8801
-14.5 | -0.9863 | 0.06064 | -0.0888 | -16.2648
-14 | -1.0015 | 0.05289 | -0.0907 | -18.9355
-13.5 | -1.0106 | 0.04622 | -0.0912 | -21.865
-13 | -1.0172 | 0.0402 | -0.0905 | -25.3035
-12.5 | -1.012 | 0.03539 | -0.0888 | -28.5956
-12 | -1.0013 | 0.03123 | -0.0865 | -32.0621
-11.5 | -0.9826 | 0.02775 | -0.0837 | -35.409
-11 | -0.9614 | 0.02474 | -0.0805 | -38.8601
-10.5 | -0.9358 | 0.0221 | -0.0771 | -42.3439
-10 | -0.9097 | 0.01964 | -0.0734 | -46.3187
-9.5 | -0.8801 | 0.01747 | -0.0697 | -50.3778
-9 | -0.8463 | 0.01556 | -0.0661 | -54.3895
-8.5 | -0.8103 | 0.01389 | -0.0625 | -58.3369
-8 | -0.7732 | 0.01235 | -0.0589 | -62.6073
-7.5 | -0.7437 | 0.01092 | -0.054 | -68.1044
-7 | -0.7116 | 0.01018 | -0.048 | -69.9018
-6.5 | -0.6567 | 0.00961 | -0.0453 | -68.3351
-6 | -0.5959 | 0.00911 | -0.0436 | -65.4116
-5.5 | -0.5338 | 0.00861 | -0.0422 | -61.9977
-5 | -0.4729 | 0.00793 | -0.041 | -59.6343
-4.5 | -0.4075 | 0.00742 | -0.0405 | -54.9191
-4 | -0.3427 | 0.00682 | -0.0402 | -50.2493
-3.5 | -0.277 | 0.00615 | -0.0402 | -45.0407
-3 | -0.2142 | 0.00515 | -0.0401 | -41.5922
-2.5 | -0.143 | 0.00484 | -0.041 | -29.5455
-2 | -0.0685 | 0.0048 | -0.0423 | -14.2708
-1.5 | 0.0053 | 0.00474 | -0.0435 | 1.1181
-1 | 0.079 | 0.00475 | -0.0448 | 16.6316
-0.5 | 0.1528 | 0.00475 | -0.0461 | 32.1684
0 | 0.2272 | 0.00477 | -0.0475 | 47.631
0.5 | 0.3012 | 0.00479 | -0.0489 | 62.881
1 | 0.3749 | 0.00482 | -0.0501 | 77.7801
1.5 | 0.4482 | 0.00489 | -0.0513 | 91.6564
2 | 0.5228 | 0.00492 | -0.0526 | 106.2602
2.5 | 0.5963 | 0.00501 | -0.0536 | 119.022
3 | 0.6696 | 0.00509 | -0.0544 | 131.5521
3.5 | 0.7425 | 0.00523 | -0.0551 | 141.9694
4 | 0.8141 | 0.00545 | -0.0554 | 149.3761
5 | 0.9007 | 0.00769 | -0.0472 | 117.1261
6 | 0.9285 | 0.0101 | -0.0294 | 91.9307
6.5 | 0.9519 | 0.01156 | -0.0232 | 82.3443
7 | 0.975 | 0.01334 | -0.0175 | 73.0885
7.5 | 0.9903 | 0.01571 | -0.0118 | 63.0363
8 | 1.0071 | 0.01833 | -0.0068 | 54.9427
8.5 | 1.0324 | 0.02077 | -0.003 | 49.7063
9 | 1.0631 | 0.02309 | 0.0003 | 46.0416
9.5 | 1.0914 | 0.02571 | 0.0035 | 42.4504
10 | 1.1203 | 0.02847 | 0.0064 | 39.3502
10.5 | 1.148 | 0.03143 | 0.0091 | 36.5256
11 | 1.1774 | 0.03447 | 0.0116 | 34.1572
11.5 | 1.2042 | 0.03781 | 0.014 | 31.8487
12 | 1.2296 | 0.04144 | 0.0161 | 29.6718
12.5 | 1.2552 | 0.04524 | 0.018 | 27.7454
13 | 1.2775 | 0.04947 | 0.0197 | 25.8237
14 | 1.312 | 0.05941 | 0.022 | 22.0838
14.5 | 1.3192 | 0.06561 | 0.0224 | 20.1067
15 | 1.3186 | 0.07285 | 0.0218 | 18.1002
15.5 | 1.3066 | 0.08162 | 0.0198 | 16.0083
16 | 1.2896 | 0.09135 | 0.0166 | 14.1171
16.5 | 1.2673 | 0.10226 | 0.0119 | 12.3929
17.5 | 1.2208 | 0.12601 | -0.0011 | 9.6881
18 | 1.1996 | 0.13832 | -0.0089 | 8.6726
18.5 | 1.1796 | 0.15078 | -0.0172 | 7.8233
19 | 1.162 | 0.16328 | -0.0259 | 7.1166
19.5 | 1.1473 | 0.17564 | -0.0347 | 6.5321

## 105. Re 10M Mach 0.00 (1)
BIGFOIL.COM POLAR EXPORT
NACA64-220 a=0.8
NACA64-220 a=0.8 |  |  |  | Cl Max: | 1.63 | at alpha= | 16.5 | deg
JavaFoil+Calcfoil stall+Eppler ext transition |  |  |  | L/D Max: | 117.872 | at alpha= | 5 | deg
Re: | 10000000 |  |  | Cd Min: | 0.00498 | at alpha= | -1 | deg
Mach: | 0 |  |  | Cl=0 at alpha= | -1.5873 | deg
|  |  |  | @ Cl=0.1, Cd= | 0.00498
|  |  |  | @ Cl=0.4, Cd= | 0.0051514
|  |  |  | @ Cl=0.6, Cd= | 0.0055942
alpha (deg) | Cl | Cd | Cm | Cl/Cd
-20 | -1.369 | 0.04811 | -0.005 | -28.462
-19.5 | -1.374 | 0.04539 | -0.005 | -30.276
-19 | -1.379 | 0.04133 | -0.006 | -33.372
-18.5 | -1.382 | 0.03786 | -0.007 | -36.497
-18 | -1.38 | 0.03522 | -0.008 | -39.194
-17.5 | -1.375 | 0.0334 | -0.008 | -41.165
-17 | -1.369 | 0.03028 | -0.009 | -45.233
-16.5 | -1.36 | 0.02827 | -0.01 | -48.088
-16 | -1.346 | 0.02647 | -0.011 | -50.855
-15.5 | -1.331 | 0.02461 | -0.011 | -54.064
-15 | -1.312 | 0.02284 | -0.012 | -57.449
-14.5 | -1.29 | 0.02123 | -0.013 | -60.777
-14 | -1.265 | 0.01985 | -0.014 | -63.744
-13.5 | -1.238 | 0.01858 | -0.014 | -66.601
-13 | -1.207 | 0.01739 | -0.015 | -69.378
-12.5 | -1.173 | 0.01643 | -0.016 | -71.376
-12 | -1.137 | 0.01545 | -0.017 | -73.582
-11.5 | -1.098 | 0.01457 | -0.018 | -75.361
-11 | -1.057 | 0.01372 | -0.019 | -77.079
-10.5 | -1.015 | 0.01288 | -0.02 | -78.768
-10 | -0.97 | 0.01218 | -0.02 | -79.599
-9.5 | -0.922 | 0.01157 | -0.021 | -79.697
-9 | -0.874 | 0.01094 | -0.022 | -79.855
-8.5 | -0.822 | 0.01035 | -0.023 | -79.436
-8 | -0.769 | 0.00992 | -0.024 | -77.556
-7.5 | -0.715 | 0.00949 | -0.025 | -75.305
-7 | -0.66 | 0.00905 | -0.026 | -72.934
-6.5 | -0.604 | 0.00833 | -0.027 | -72.464
-6 | -0.547 | 0.00829 | -0.028 | -66.007
-5.5 | -0.486 | 0.00755 | -0.029 | -64.402
-5 | -0.425 | 0.00723 | -0.029 | -58.792
-4.5 | -0.364 | 0.00671 | -0.03 | -54.172
-4 | -0.302 | 0.00622 | -0.031 | -48.553
-3.5 | -0.24 | 0.00584 | -0.032 | -41.043
-3 | -0.177 | 0.0056 | -0.033 | -31.626
-2.5 | -0.115 | 0.005 | -0.034 | -22.93
-2 | -0.052 | 0.00499 | -0.035 | -10.381
-1.5 | 0.011 | 0.00499 | -0.035 | 2.232
-1 | 0.074 | 0.00498 | -0.036 | 14.857
-0.5 | 0.137 | 0.00498 | -0.037 | 27.505
0 | 0.2 | 0.00501 | -0.038 | 39.855
0.5 | 0.263 | 0.00504 | -0.039 | 52.134
1 | 0.326 | 0.00508 | -0.04 | 64.07
1.5 | 0.388 | 0.00514 | -0.041 | 75.539
2 | 0.451 | 0.0052 | -0.041 | 86.847
2.5 | 0.514 | 0.00524 | -0.042 | 98.1
3 | 0.577 | 0.00529 | -0.043 | 108.94
3.5 | 0.639 | 0.00611 | -0.044 | 104.687
4 | 0.698 | 0.00655 | -0.045 | 106.606
4.5 | 0.76 | 0.00699 | -0.045 | 108.779
5 | 0.816 | 0.00692 | -0.046 | 117.872
5.5 | 0.872 | 0.00837 | -0.047 | 104.237
6 | 0.928 | 0.00918 | -0.047 | 101.066
6.5 | 0.984 | 0.0097 | -0.048 | 101.397
7 | 1.038 | 0.01019 | -0.049 | 101.818
7.5 | 1.089 | 0.01144 | -0.049 | 95.207
8 | 1.142 | 0.01192 | -0.05 | 95.754
8.5 | 1.192 | 0.01247 | -0.051 | 95.548
9 | 1.24 | 0.01308 | -0.051 | 94.849
9.5 | 1.287 | 0.01369 | -0.052 | 94.033
10 | 1.332 | 0.01438 | -0.053 | 92.651
10.5 | 1.374 | 0.01508 | -0.053 | 91.16
11 | 1.415 | 0.01583 | -0.054 | 89.414
11.5 | 1.453 | 0.0166 | -0.054 | 87.517
12 | 1.487 | 0.01748 | -0.055 | 85.046
12.5 | 1.517 | 0.01839 | -0.056 | 82.488
13 | 1.543 | 0.01947 | -0.056 | 79.281
13.5 | 1.567 | 0.02053 | -0.057 | 76.302
14 | 1.586 | 0.02182 | -0.057 | 72.682
14.5 | 1.601 | 0.02318 | -0.058 | 69.078
15 | 1.614 | 0.02448 | -0.058 | 65.936
15.5 | 1.623 | 0.02596 | -0.059 | 62.495
16 | 1.628 | 0.02764 | -0.059 | 58.896
16.5 | 1.63 | 0.02937 | -0.06 | 55.485
17 | 1.628 | 0.03108 | -0.06 | 52.388
17.5 | 1.624 | 0.03302 | -0.06 | 49.188
18 | 1.615 | 0.03584 | -0.061 | 45.054
18.5 | 1.604 | 0.03843 | -0.061 | 41.724
19 | 1.589 | 0.04139 | -0.061 | 38.403
19.5 | 1.574 | 0.04406 | -0.062 | 35.712
20 | 1.553 | 0.04804 | -0.062 | 32.334

## 106. Re 10M Mach 0.00 (2)
BIGFOIL.COM POLAR EXPORT
NACA64-220 a=0.8
NACA64-220 a=0.8 |  |  |  | Cl Max: | 1.64 | at alpha= | 20 | deg
XFOIL ncrit=9 |  |  |  | L/D Max: | 128.285 | at alpha= | 3.5 | deg
Re: | 10000000 |  |  | Cd Min: | 0.05681 | at alpha= | 20 | deg
Mach: | 0 |  |  | Cl=0 at alpha= | -1.5607 | deg
|  |  |  | @ Cl=0.1, Cd= | 0.0042993
|  |  |  | @ Cl=0.4, Cd= | 0.0044233
|  |  |  | @ Cl=0.6, Cd= | 0.0047489
alpha (deg) | Cl | Cd | Cm | Cl/Cd
-20 | -1.539 | 0.04351 | -0.0469 | -35.3712
-19.5 | -1.5121 | 0.03967 | -0.0499 | -38.117
-19 | -1.4803 | 0.03621 | -0.0531 | -40.881
-18.5 | -1.432 | 0.03316 | -0.0589 | -43.1846
-18 | -1.4153 | 0.03054 | -0.058 | -46.3425
-17.5 | -1.3964 | 0.0281 | -0.057 | -49.694
-17 | -1.3759 | 0.02586 | -0.0559 | -53.2057
-16.5 | -1.3548 | 0.02381 | -0.0546 | -56.9005
-16 | -1.3322 | 0.02193 | -0.0532 | -60.7478
-15.5 | -1.308 | 0.0202 | -0.0516 | -64.7525
-15 | -1.2823 | 0.01861 | -0.05 | -68.9038
-14.5 | -1.2547 | 0.01719 | -0.0482 | -72.9901
-14 | -1.2306 | 0.01567 | -0.046 | -78.5322
-13.5 | -1.204 | 0.01439 | -0.0437 | -83.6692
-13 | -1.178 | 0.01322 | -0.041 | -89.1074
-12.5 | -1.1522 | 0.01226 | -0.0378 | -93.9804
-12 | -1.1334 | 0.01156 | -0.0324 | -98.045
-11.5 | -1.0949 | 0.01112 | -0.0302 | -98.4622
-11 | -1.0497 | 0.01067 | -0.029 | -98.3786
-10.5 | -1.0028 | 0.01022 | -0.0282 | -98.1213
-10 | -0.953 | 0.00982 | -0.0277 | -97.0468
-9.5 | -0.9009 | 0.00949 | -0.0276 | -94.9315
-9 | -0.848 | 0.00916 | -0.0276 | -92.5764
-8.5 | -0.7943 | 0.00882 | -0.0277 | -90.0567
-8 | -0.7391 | 0.00856 | -0.0281 | -86.3435
-7.5 | -0.6838 | 0.00824 | -0.0284 | -82.9854
-7 | -0.6277 | 0.00798 | -0.0289 | -78.6591
-6.5 | -0.5712 | 0.00769 | -0.0294 | -74.2783
-6 | -0.5148 | 0.00737 | -0.03 | -69.8507
-5.5 | -0.4586 | 0.007 | -0.0305 | -65.5143
-5 | -0.4012 | 0.00668 | -0.0312 | -60.0599
-3.5 | -0.2281 | 0.00563 | -0.0335 | -40.5151
-2.5 | -0.1139 | 0.0045 | -0.0351 | -25.3111
-2 | -0.0536 | 0.00436 | -0.0362 | -12.2936
-1.5 | 0.0074 | 0.00438 | -0.0374 | 1.6895
-1 | 0.0684 | 0.00432 | -0.0386 | 15.8333
-0.5 | 0.1294 | 0.00428 | -0.0398 | 30.2336
0 | 0.1904 | 0.00432 | -0.0409 | 44.0741
0.5 | 0.2513 | 0.00431 | -0.0421 | 58.3063
1 | 0.3122 | 0.00434 | -0.0432 | 71.9355
1.5 | 0.373 | 0.00441 | -0.0444 | 84.5805
2 | 0.4337 | 0.00444 | -0.0455 | 97.6802
2.5 | 0.4938 | 0.00454 | -0.0465 | 108.7665
3 | 0.5538 | 0.00464 | -0.0475 | 119.3534
3.5 | 0.6132 | 0.00478 | -0.0485 | 128.2845
4 | 0.6644 | 0.00555 | -0.0482 | 119.7117
4.5 | 0.7154 | 0.00627 | -0.0479 | 114.0989
5 | 0.7666 | 0.00689 | -0.0476 | 111.2627
5.5 | 0.8187 | 0.00737 | -0.0473 | 111.0855
6 | 0.8693 | 0.00788 | -0.0469 | 110.3173
6.5 | 0.9195 | 0.00834 | -0.0463 | 110.2518
7 | 0.968 | 0.00882 | -0.0454 | 109.7506
7.5 | 1.0136 | 0.00935 | -0.0441 | 108.4064
8 | 1.0559 | 0.00989 | -0.0422 | 106.7644
8.5 | 1.0943 | 0.01036 | -0.0395 | 105.6274
9 | 1.1201 | 0.01087 | -0.0345 | 103.0451
9.5 | 1.1507 | 0.01152 | -0.0309 | 99.8872
10 | 1.1827 | 0.01222 | -0.0278 | 96.784
10.5 | 1.214 | 0.01307 | -0.0248 | 92.8845
11 | 1.2447 | 0.01401 | -0.0221 | 88.8437
11.5 | 1.2758 | 0.01501 | -0.0195 | 84.9967
12 | 1.3048 | 0.0162 | -0.017 | 80.5432
12.5 | 1.3313 | 0.0176 | -0.0144 | 75.642
13 | 1.3593 | 0.01902 | -0.0122 | 71.4669
13.5 | 1.3865 | 0.02057 | -0.0102 | 67.404
14 | 1.4115 | 0.02231 | -0.0082 | 63.2676
14.5 | 1.4344 | 0.02429 | -0.0063 | 59.0531
15 | 1.4554 | 0.02651 | -0.0045 | 54.9
15.5 | 1.479 | 0.02868 | -0.0031 | 51.569
16 | 1.5014 | 0.03103 | -0.0018 | 48.3854
16.5 | 1.5214 | 0.03364 | -0.0007 | 45.2259
17 | 1.54 | 0.03644 | 0.0004 | 42.2613
18 | 1.5773 | 0.0426 | 0.001 | 37.0258
18.5 | 1.5947 | 0.04587 | 0.0013 | 34.7656
19 | 1.6128 | 0.0491 | 0.0015 | 32.8473
19.5 | 1.6283 | 0.05272 | 0.0015 | 30.8858
20 | 1.64 | 0.05681 | 0.0014 | 28.8682

## 107. Re 10M Mach 0.10 (1)
BIGFOIL.COM POLAR EXPORT
NACA64-220 a=0.8
NACA64-220 a=0.8 |  |  |  | Cl Max: | 1.613 | at alpha= | 16 | deg
JavaFoil+Calcfoil stall+Eppler ext transition |  |  |  | L/D Max: | 117.163 | at alpha= | 5 | deg
Re: | 10000000 |  |  | Cd Min: | 0.00497 | at alpha= | -2 | deg
Mach: | 0.1 |  |  | Cl=0 at alpha= | -1.5873 | deg
|  |  |  | @ Cl=0.1, Cd= | 0.005
|  |  |  | @ Cl=0.4, Cd= | 0.0051425
|  |  |  | @ Cl=0.6, Cd= | 0.0055744
alpha (deg) | Cl | Cd | Cm | Cl/Cd
-20 | -1.333 | 0.05032 | -0.005 | -26.494
-19.5 | -1.341 | 0.04736 | -0.005 | -28.327
-19 | -1.351 | 0.04296 | -0.006 | -31.434
-18.5 | -1.355 | 0.0398 | -0.007 | -34.046
-18 | -1.358 | 0.03639 | -0.008 | -37.318
-17.5 | -1.355 | 0.03447 | -0.008 | -39.315
-17 | -1.352 | 0.03163 | -0.009 | -42.753
-16.5 | -1.346 | 0.02903 | -0.01 | -46.355
-16 | -1.335 | 0.02722 | -0.011 | -49.038
-15.5 | -1.321 | 0.02532 | -0.011 | -52.193
-15 | -1.305 | 0.02349 | -0.012 | -55.551
-14.5 | -1.285 | 0.02169 | -0.013 | -59.256
-14 | -1.261 | 0.02041 | -0.014 | -61.812
-13.5 | -1.235 | 0.01892 | -0.015 | -65.302
-13 | -1.206 | 0.01772 | -0.015 | -68.059
-12.5 | -1.173 | 0.01671 | -0.016 | -70.192
-12 | -1.137 | 0.01569 | -0.017 | -72.492
-11.5 | -1.099 | 0.01483 | -0.018 | -74.112
-11 | -1.059 | 0.01391 | -0.019 | -76.12
-10.5 | -1.017 | 0.01309 | -0.02 | -77.638
-10 | -0.972 | 0.01236 | -0.02 | -78.615
-9.5 | -0.925 | 0.01172 | -0.021 | -78.939
-9 | -0.876 | 0.0111 | -0.022 | -78.924
-8.5 | -0.825 | 0.01049 | -0.023 | -78.657
-8 | -0.772 | 0.01004 | -0.024 | -76.849
-7.5 | -0.718 | 0.0096 | -0.025 | -74.741
-7 | -0.662 | 0.00913 | -0.026 | -72.526
-6.5 | -0.606 | 0.00807 | -0.027 | -75.031
-6 | -0.55 | 0.00837 | -0.028 | -65.624
-5.5 | -0.489 | 0.00758 | -0.029 | -64.455
-5 | -0.427 | 0.00731 | -0.03 | -58.437
-4.5 | -0.365 | 0.00679 | -0.03 | -53.79
-4 | -0.303 | 0.00628 | -0.031 | -48.252
-3.5 | -0.241 | 0.00586 | -0.032 | -41.101
-3 | -0.178 | 0.00558 | -0.033 | -31.858
-2.5 | -0.115 | 0.00499 | -0.034 | -23.102
-2 | -0.052 | 0.00497 | -0.035 | -10.46
-1.5 | 0.011 | 0.005 | -0.036 | 2.239
-1 | 0.074 | 0.005 | -0.036 | 14.884
-0.5 | 0.138 | 0.005 | -0.037 | 27.543
0 | 0.201 | 0.005 | -0.038 | 40.208
0.5 | 0.264 | 0.00502 | -0.039 | 52.6
1 | 0.327 | 0.00509 | -0.04 | 64.283
1.5 | 0.39 | 0.00513 | -0.041 | 76.094
2 | 0.454 | 0.00521 | -0.042 | 87.063
2.5 | 0.517 | 0.00528 | -0.042 | 97.77
3 | 0.58 | 0.00533 | -0.043 | 108.824
3.5 | 0.643 | 0.0061 | -0.044 | 105.287
4 | 0.702 | 0.00656 | -0.045 | 107.033
4.5 | 0.764 | 0.007 | -0.046 | 109.124
5 | 0.819 | 0.00699 | -0.046 | 117.163
5.5 | 0.876 | 0.00843 | -0.047 | 103.898
6 | 0.932 | 0.00925 | -0.047 | 100.705
6.5 | 0.988 | 0.00981 | -0.048 | 100.702
7 | 1.04 | 0.01106 | -0.049 | 94.075
7.5 | 1.094 | 0.01155 | -0.049 | 94.726
8 | 1.146 | 0.01204 | -0.05 | 95.149
8.5 | 1.196 | 0.0126 | -0.051 | 94.912
9 | 1.245 | 0.01322 | -0.051 | 94.135
9.5 | 1.291 | 0.01385 | -0.052 | 93.222
10 | 1.336 | 0.01456 | -0.053 | 91.754
10.5 | 1.378 | 0.01528 | -0.053 | 90.196
11 | 1.418 | 0.01604 | -0.054 | 88.379
11.5 | 1.455 | 0.01693 | -0.055 | 85.949
12 | 1.488 | 0.01783 | -0.055 | 83.443
12.5 | 1.516 | 0.01881 | -0.056 | 80.607
13 | 1.542 | 0.0198 | -0.056 | 77.893
13.5 | 1.563 | 0.02104 | -0.057 | 74.292
14 | 1.581 | 0.02225 | -0.057 | 71.051
14.5 | 1.594 | 0.02368 | -0.058 | 67.332
15 | 1.605 | 0.02503 | -0.058 | 64.115
15.5 | 1.611 | 0.02656 | -0.059 | 60.636
16 | 1.613 | 0.02831 | -0.059 | 56.969
16.5 | 1.612 | 0.03013 | -0.06 | 53.495
17 | 1.607 | 0.03212 | -0.06 | 50.032
17.5 | 1.598 | 0.03422 | -0.061 | 46.711
18 | 1.586 | 0.03677 | -0.061 | 43.143
18.5 | 1.571 | 0.0397 | -0.061 | 39.559
19 | 1.552 | 0.04304 | -0.062 | 36.055
19.5 | 1.532 | 0.0457 | -0.062 | 33.521
20 | 1.507 | 0.05002 | -0.062 | 30.129

## 108. Re 10M Mach 0.10 (2)
BIGFOIL.COM POLAR EXPORT
NACA64-220 a=0.8
NACA64-220 a=0.8 |  |  |  | Cl Max: | 1.633 | at alpha= | 20 | deg
XFOIL ncrit=9 |  |  |  | L/D Max: | 128.873 | at alpha= | 3.5 | deg
Re: | 10000000 |  |  | Cd Min: | 0.05961 | at alpha= | 20 | deg
Mach: | 0.1 |  |  | Cl=0 at alpha= | -1.5602 | deg
|  |  |  | @ Cl=0.1, Cd= | 0.0042997
|  |  |  | @ Cl=0.4, Cd= | 0.0044321
|  |  |  | @ Cl=0.6, Cd= | 0.0047495
alpha (deg) | Cl | Cd | Cm | Cl/Cd
-19 | -1.4762 | 0.0384 | -0.0545 | -38.4427
-18.5 | -1.4279 | 0.03482 | -0.061 | -41.008
-18 | -1.412 | 0.03203 | -0.0601 | -44.0837
-17.5 | -1.3939 | 0.0294 | -0.0592 | -47.4116
-17 | -1.3737 | 0.02702 | -0.0581 | -50.8401
-16.5 | -1.3527 | 0.02487 | -0.0568 | -54.3908
-16 | -1.3301 | 0.0229 | -0.0554 | -58.083
-15.5 | -1.3059 | 0.0211 | -0.0538 | -61.891
-15 | -1.2804 | 0.01941 | -0.0522 | -65.966
-14.5 | -1.2529 | 0.01791 | -0.0504 | -69.9553
-14 | -1.2281 | 0.01634 | -0.0483 | -75.1591
-13.5 | -1.2016 | 0.01496 | -0.046 | -80.3209
-13 | -1.1756 | 0.01368 | -0.0433 | -85.9357
-12.5 | -1.1483 | 0.01263 | -0.0404 | -90.9184
-12 | -1.1258 | 0.01176 | -0.0361 | -95.7313
-11.5 | -1.0983 | 0.01127 | -0.0318 | -97.4534
-11 | -1.0538 | 0.01081 | -0.0304 | -97.4838
-10.5 | -1.0075 | 0.01034 | -0.0293 | -97.4371
-10 | -0.9581 | 0.00992 | -0.0286 | -96.5827
-9.5 | -0.9061 | 0.00956 | -0.0284 | -94.7803
-9 | -0.8529 | 0.00924 | -0.0283 | -92.3052
-8.5 | -0.7991 | 0.00888 | -0.0283 | -89.9887
-8 | -0.7437 | 0.00861 | -0.0286 | -86.3763
-7.5 | -0.688 | 0.00829 | -0.0289 | -82.9916
-7 | -0.6316 | 0.00803 | -0.0293 | -78.655
-6.5 | -0.5747 | 0.00773 | -0.0298 | -74.3467
-6 | -0.518 | 0.00741 | -0.0303 | -69.9055
-5.5 | -0.4613 | 0.00704 | -0.0308 | -65.5256
-5 | -0.4037 | 0.00671 | -0.0315 | -60.1639
-4 | -0.2878 | 0.00602 | -0.0329 | -47.8073
-3.5 | -0.2297 | 0.00565 | -0.0337 | -40.6549
-2.5 | -0.1147 | 0.0045 | -0.0353 | -25.4889
-2 | -0.0541 | 0.00437 | -0.0364 | -12.3799
-1.5 | 0.0074 | 0.00438 | -0.0376 | 1.6895
-1 | 0.0688 | 0.00432 | -0.0388 | 15.9259
-0.5 | 0.1302 | 0.00428 | -0.04 | 30.4206
0 | 0.1916 | 0.00433 | -0.0411 | 44.2494
0.5 | 0.253 | 0.00432 | -0.0423 | 58.5648
1 | 0.3143 | 0.00435 | -0.0435 | 72.2529
1.5 | 0.3754 | 0.00442 | -0.0446 | 84.9321
2 | 0.4365 | 0.00445 | -0.0457 | 98.0899
2.5 | 0.497 | 0.00454 | -0.0468 | 109.4714
3 | 0.5575 | 0.00465 | -0.0478 | 119.8925
3.5 | 0.6173 | 0.00479 | -0.0487 | 128.8727
4 | 0.6689 | 0.00555 | -0.0484 | 120.5225
4.5 | 0.72 | 0.00628 | -0.0481 | 114.6497
5 | 0.7712 | 0.00692 | -0.0477 | 111.4451
5.5 | 0.8232 | 0.00741 | -0.0473 | 111.0931
6 | 0.8741 | 0.00793 | -0.0468 | 110.227
6.5 | 0.9242 | 0.00839 | -0.0461 | 110.1549
7 | 0.9724 | 0.00888 | -0.0451 | 109.5045
7.5 | 1.0169 | 0.00945 | -0.0435 | 107.6085
8 | 1.0587 | 0.00999 | -0.0414 | 105.976
8.5 | 1.0899 | 0.01045 | -0.0372 | 104.2967
9 | 1.1183 | 0.01104 | -0.0328 | 101.2953
9.5 | 1.1493 | 0.01174 | -0.0292 | 97.8961
10 | 1.1824 | 0.01248 | -0.0263 | 94.7436
10.5 | 1.2127 | 0.01341 | -0.0232 | 90.4325
11 | 1.2439 | 0.01439 | -0.0205 | 86.442
11.5 | 1.2752 | 0.01546 | -0.0179 | 82.4838
12 | 1.3042 | 0.01672 | -0.0154 | 78.0024
12.5 | 1.3302 | 0.01822 | -0.0128 | 73.0077
13 | 1.3582 | 0.01971 | -0.0106 | 68.9092
13.5 | 1.3848 | 0.02138 | -0.0086 | 64.7708
14 | 1.4088 | 0.02327 | -0.0065 | 60.5415
14.5 | 1.4311 | 0.0254 | -0.0046 | 56.3425
15 | 1.4528 | 0.02769 | -0.0028 | 52.4666
15.5 | 1.4764 | 0.02997 | -0.0015 | 49.2626
16 | 1.4983 | 0.03246 | -0.0002 | 46.1583
16.5 | 1.5177 | 0.03523 | 0.0009 | 43.0798
17 | 1.5361 | 0.03816 | 0.0019 | 40.2542
17.5 | 1.5511 | 0.04127 | 0.0031 | 37.5842
18.5 | 1.5934 | 0.04767 | 0.0027 | 33.4256
19 | 1.6086 | 0.05136 | 0.0029 | 31.3201
19.5 | 1.6224 | 0.05529 | 0.0028 | 29.3435
20 | 1.633 | 0.05961 | 0.0026 | 27.3947

## 109. Re 10M Mach 0.25 (1)
BIGFOIL.COM POLAR EXPORT
NACA64-220 a=0.8
NACA64-220 a=0.8 |  |  |  | Cl Max: | 1.533 | at alpha= | 14 | deg
JavaFoil+Calcfoil stall+Eppler ext transition |  |  |  | L/D Max: | 112.459 | at alpha= | 4.5 | deg
Re: | 10000000 |  |  | Cd Min: | 0.00502 | at alpha= | -2 | deg
Mach: | 0.25 |  |  | Cl=0 at alpha= | -1.5923 | deg
|  |  |  | @ Cl=0.1, Cd= | 0.00505
|  |  |  | @ Cl=0.4, Cd= | 0.0052186
|  |  |  | @ Cl=0.6, Cd= | 0.0054475
alpha (deg) | Cl | Cd | Cm | Cl/Cd
-20 | -1.003 | 0.08346 | -0.005 | -12.021
-19.5 | -1.05 | 0.07201 | -0.005 | -14.584
-19 | -1.092 | 0.06248 | -0.006 | -17.484
-18.5 | -1.129 | 0.05527 | -0.007 | -20.43
-18 | -1.165 | 0.04679 | -0.008 | -24.906
-17.5 | -1.188 | 0.04376 | -0.008 | -27.155
-17 | -1.211 | 0.03901 | -0.009 | -31.035
-16.5 | -1.227 | 0.03496 | -0.01 | -35.11
-16 | -1.239 | 0.03163 | -0.011 | -39.153
-15.5 | -1.243 | 0.0292 | -0.012 | -42.565
-15 | -1.242 | 0.02686 | -0.012 | -46.252
-14.5 | -1.237 | 0.02487 | -0.013 | -49.71
-14 | -1.226 | 0.02298 | -0.014 | -53.352
-13.5 | -1.21 | 0.02131 | -0.015 | -56.802
-13 | -1.19 | 0.01968 | -0.016 | -60.476
-12.5 | -1.165 | 0.01831 | -0.017 | -63.639
-12 | -1.136 | 0.01719 | -0.017 | -66.089
-11.5 | -1.103 | 0.01611 | -0.018 | -68.448
-11 | -1.066 | 0.01513 | -0.019 | -70.456
-10.5 | -1.026 | 0.01427 | -0.02 | -71.877
-10 | -0.983 | 0.01337 | -0.021 | -73.522
-9.5 | -0.938 | 0.01257 | -0.022 | -74.589
-9 | -0.89 | 0.01184 | -0.023 | -75.177
-8.5 | -0.839 | 0.01123 | -0.024 | -74.702
-8 | -0.786 | 0.01062 | -0.025 | -73.98
-7.5 | -0.731 | 0.01011 | -0.026 | -72.327
-7 | -0.675 | 0.00958 | -0.026 | -70.526
-6.5 | -0.618 | 0.00914 | -0.027 | -67.56
-6 | -0.559 | 0.00875 | -0.028 | -63.926
-5.5 | -0.502 | 0.00833 | -0.03 | -60.212
-5 | -0.439 | 0.00748 | -0.03 | -58.648
-4.5 | -0.375 | 0.00702 | -0.031 | -53.497
-4 | -0.312 | 0.00642 | -0.032 | -48.506
-3.5 | -0.247 | 0.00597 | -0.033 | -41.448
-3 | -0.183 | 0.0057 | -0.034 | -32.087
-2.5 | -0.118 | 0.00504 | -0.035 | -23.513
-2 | -0.053 | 0.00502 | -0.036 | -10.644
-1.5 | 0.012 | 0.00504 | -0.037 | 2.285
-1 | 0.076 | 0.00505 | -0.038 | 15.154
-0.5 | 0.141 | 0.00505 | -0.038 | 28.026
0 | 0.206 | 0.00504 | -0.039 | 40.943
0.5 | 0.271 | 0.0051 | -0.04 | 53.207
1 | 0.336 | 0.00513 | -0.041 | 65.535
1.5 | 0.401 | 0.00522 | -0.042 | 76.816
2 | 0.466 | 0.00529 | -0.043 | 88.086
2.5 | 0.531 | 0.00533 | -0.044 | 99.516
3 | 0.596 | 0.00539 | -0.044 | 110.443
3.5 | 0.66 | 0.00631 | -0.045 | 104.646
4 | 0.721 | 0.00672 | -0.046 | 107.235
4.5 | 0.78 | 0.00694 | -0.047 | 112.459
5 | 0.838 | 0.00802 | -0.047 | 104.598
5.5 | 0.897 | 0.00879 | -0.048 | 101.959
6 | 0.954 | 0.00968 | -0.049 | 98.473
6.5 | 1.01 | 0.01028 | -0.049 | 98.261
7 | 1.064 | 0.01162 | -0.05 | 91.519
7.5 | 1.117 | 0.01219 | -0.051 | 91.679
8 | 1.169 | 0.01274 | -0.051 | 91.759
8.5 | 1.219 | 0.01339 | -0.052 | 91.066
9 | 1.267 | 0.01411 | -0.053 | 89.801
9.5 | 1.312 | 0.01481 | -0.053 | 88.543
10 | 1.354 | 0.0156 | -0.054 | 86.788
10.5 | 1.393 | 0.01648 | -0.055 | 84.528
11 | 1.429 | 0.01743 | -0.055 | 81.985
11.5 | 1.461 | 0.01846 | -0.056 | 79.134
12 | 1.487 | 0.01954 | -0.056 | 76.099
12.5 | 1.507 | 0.02066 | -0.057 | 72.924
13 | 1.521 | 0.022 | -0.058 | 69.169
13.5 | 1.53 | 0.02347 | -0.058 | 65.184
14 | 1.533 | 0.02511 | -0.059 | 61.055
14.5 | 1.53 | 0.0269 | -0.059 | 56.877
15 | 1.522 | 0.02845 | -0.06 | 53.483
15.5 | 1.506 | 0.03054 | -0.06 | 49.318
16 | 1.485 | 0.03268 | -0.06 | 45.44
16.5 | 1.457 | 0.03543 | -0.061 | 41.12
17 | 1.423 | 0.03857 | -0.061 | 36.888
17.5 | 1.383 | 0.04191 | -0.061 | 32.998
18 | 1.336 | 0.0465 | -0.062 | 28.735
18.5 | 1.286 | 0.05097 | -0.062 | 25.223
19 | 1.229 | 0.05706 | -0.062 | 21.531

## 110. Re 10M Mach 0.25 (2)
BIGFOIL.COM POLAR EXPORT
NACA64-220 a=0.8
NACA64-220 a=0.8 |  |  |  | Cl Max: | 1.5996 | at alpha= | 20 | deg
XFOIL ncrit=9 |  |  |  | L/D Max: | 132.252 | at alpha= | 3.5 | deg
Re: | 10000000 |  |  | Cd Min: | 0.07486 | at alpha= | 20 | deg
Mach: | 0.25 |  |  | Cl=0 at alpha= | -1.5571 | deg
|  |  |  | @ Cl=0.1, Cd= | 0.0043463
|  |  |  | @ Cl=0.4, Cd= | 0.0044587
|  |  |  | @ Cl=0.6, Cd= | 0.0047433
alpha (deg) | Cl | Cd | Cm | Cl/Cd
-19.5 | -1.509 | 0.05533 | -0.0538 | -27.2727
-19 | -1.4489 | 0.04966 | -0.0639 | -29.1764
-18.5 | -1.3987 | 0.04518 | -0.0708 | -30.9584
-18 | -1.3826 | 0.04171 | -0.0703 | -33.1479
-17.5 | -1.3691 | 0.03802 | -0.0697 | -36.01
-17 | -1.3526 | 0.03471 | -0.0689 | -38.9686
-16.5 | -1.3336 | 0.03173 | -0.0679 | -42.0296
-16 | -1.3137 | 0.02898 | -0.0666 | -45.3313
-15.5 | -1.2916 | 0.02648 | -0.0651 | -48.7764
-15 | -1.2691 | 0.02417 | -0.0633 | -52.5072
-14.5 | -1.244 | 0.02212 | -0.0614 | -56.2387
-14 | -1.2173 | 0.02024 | -0.0594 | -60.1433
-13.5 | -1.189 | 0.01853 | -0.0573 | -64.1662
-13 | -1.1641 | 0.01674 | -0.0546 | -69.54
-12.5 | -1.136 | 0.01521 | -0.052 | -74.6877
-12 | -1.1069 | 0.01383 | -0.0493 | -80.0362
-11.5 | -1.0772 | 0.01265 | -0.0462 | -85.1542
-11 | -1.0508 | 0.01167 | -0.0421 | -90.0428
-10.5 | -1.0263 | 0.01106 | -0.0367 | -92.7939
-10 | -0.9814 | 0.01053 | -0.0346 | -93.2004
-9.5 | -0.932 | 0.01004 | -0.0332 | -92.8287
-9 | -0.8789 | 0.00965 | -0.0324 | -91.0777
-8.5 | -0.8239 | 0.00928 | -0.0319 | -88.7823
-8 | -0.7681 | 0.00891 | -0.0316 | -86.2065
-7.5 | -0.7104 | 0.0086 | -0.0315 | -82.6047
-7 | -0.6525 | 0.00829 | -0.0316 | -78.7093
-6.5 | -0.5937 | 0.00797 | -0.0319 | -74.4918
-6 | -0.535 | 0.00766 | -0.0322 | -69.8433
-5.5 | -0.4769 | 0.00722 | -0.0324 | -66.0526
-5 | -0.4175 | 0.0069 | -0.0329 | -60.5072
-4.5 | -0.3574 | 0.00656 | -0.0335 | -54.4817
-4 | -0.2978 | 0.00616 | -0.0342 | -48.3442
-3.5 | -0.238 | 0.00574 | -0.0349 | -41.4634
-3 | -0.1788 | 0.00515 | -0.0356 | -34.7184
-2.5 | -0.1195 | 0.00454 | -0.0364 | -26.3216
-2 | -0.0566 | 0.00442 | -0.0375 | -12.8054
-1.5 | 0.0073 | 0.00441 | -0.0387 | 1.6553
-1 | 0.071 | 0.00436 | -0.04 | 16.2844
-0.5 | 0.1345 | 0.00433 | -0.0412 | 31.0624
0 | 0.1982 | 0.00437 | -0.0424 | 45.3547
0.5 | 0.262 | 0.00436 | -0.0436 | 60.0917
1 | 0.3255 | 0.00439 | -0.0448 | 74.1458
1.5 | 0.389 | 0.00445 | -0.0459 | 87.4157
2 | 0.4525 | 0.0045 | -0.0471 | 100.5556
2.5 | 0.5153 | 0.00458 | -0.0481 | 112.5109
3 | 0.5779 | 0.00469 | -0.0491 | 123.2196
3.5 | 0.6401 | 0.00484 | -0.05 | 132.2521
4.5 | 0.7452 | 0.00635 | -0.0489 | 117.3543
5 | 0.7962 | 0.00708 | -0.048 | 112.4576
5.5 | 0.8479 | 0.00765 | -0.0472 | 110.8366
6 | 0.8989 | 0.00817 | -0.0461 | 110.0245
6.5 | 0.9474 | 0.00873 | -0.0446 | 108.5223
7 | 0.9923 | 0.0093 | -0.0425 | 106.6989
7.5 | 1.0279 | 0.00991 | -0.0386 | 103.7235
8 | 1.0495 | 0.01059 | -0.0324 | 99.1029
8.5 | 1.0786 | 0.01142 | -0.028 | 94.4483
9 | 1.1123 | 0.01223 | -0.0246 | 90.9485
9.5 | 1.1452 | 0.01319 | -0.0213 | 86.8234
10 | 1.1778 | 0.01426 | -0.0183 | 82.5947
10.5 | 1.2078 | 0.01555 | -0.0152 | 77.672
11 | 1.2397 | 0.01685 | -0.0125 | 73.5727
11.5 | 1.2691 | 0.01839 | -0.0098 | 69.0103
12 | 1.2952 | 0.02019 | -0.0071 | 64.1506
12.5 | 1.3232 | 0.02201 | -0.0047 | 60.1181
13 | 1.3491 | 0.02408 | -0.0024 | 56.0257
13.5 | 1.374 | 0.02634 | -0.0004 | 52.164
14 | 1.3963 | 0.02887 | 0.0017 | 48.3651
14.5 | 1.4201 | 0.03145 | 0.0033 | 45.1542
15 | 1.4434 | 0.03417 | 0.0048 | 42.2417
15.5 | 1.4651 | 0.03714 | 0.0061 | 39.448
16 | 1.4833 | 0.04047 | 0.0073 | 36.6518
16.5 | 1.5 | 0.04409 | 0.0083 | 34.0213
17 | 1.5191 | 0.04762 | 0.009 | 31.9005
17.5 | 1.5386 | 0.05117 | 0.0095 | 30.0684
18 | 1.5602 | 0.05479 | 0.0093 | 28.476
18.5 | 1.5742 | 0.05915 | 0.0093 | 26.6137
19 | 1.5853 | 0.06395 | 0.0091 | 24.7897
19.5 | 1.5939 | 0.06916 | 0.0085 | 23.0466
20 | 1.5996 | 0.07486 | 0.0075 | 21.3679

## 111. Re 10M Mach 0.50 (1)
BIGFOIL.COM POLAR EXPORT
NACA64-220 a=0.8
NACA64-220 a=0.8 |  |  |  | Cl Max: | 1.311 | at alpha= | 9.5 | deg
JavaFoil+Calcfoil stall+Eppler ext transition |  |  |  | L/D Max: | 114.757 | at alpha= | 3 | deg
Re: | 10000000 |  |  | Cd Min: | 0.00523 | at alpha= | -2 | deg
Mach: | 0.5 |  |  | Cl=0 at alpha= | -1.589 | deg
|  |  |  | @ Cl=0.1, Cd= | 0.0052582
|  |  |  | @ Cl=0.4, Cd= | 0.0054529
|  |  |  | @ Cl=0.6, Cd= | 0.0057542
alpha (deg) | Cl | Cd | Cm | Cl/Cd
-20 | -1.067 | 0.15393 | -0.004 | -6.935
-19.5 | -1.033 | 0.15459 | -0.005 | -6.682
-19 | -1.001 | 0.15102 | -0.005 | -6.63
-18.5 | -0.971 | 0.14743 | -0.005 | -6.584
-18 | -0.978 | 0.10775 | -0.007 | -9.074
-17.5 | -0.934 | 0.11332 | -0.007 | -8.244
-17 | -0.888 | 0.12201 | -0.007 | -7.275
-16.5 | -0.864 | 0.1205 | -0.008 | -7.172
-16 | -0.86 | 0.09346 | -0.01 | -9.198
-15.5 | -0.807 | 0.10605 | -0.009 | -7.613
-15 | -0.769 | 0.10766 | -0.008 | -7.147
-14.5 | -0.748 | 0.10328 | -0.01 | -7.245
-14 | -0.72 | 0.09616 | -0.01 | -7.484
-13.5 | -0.695 | 0.08571 | -0.011 | -8.114
-13 | -0.74 | 0.03736 | -0.017 | -19.797
-12.5 | -0.632 | 0.08503 | -0.012 | -7.427
-12 | -0.658 | 0.04442 | -0.017 | -14.815
-11.5 | -0.657 | 0.02734 | -0.02 | -24.012
-11 | -0.553 | 0.06529 | -0.015 | -8.472
-10.5 | -0.856 | 0.02223 | -0.022 | -38.493
-10 | -0.932 | 0.01922 | -0.023 | -48.506
-9.5 | -0.938 | 0.01757 | -0.024 | -53.388
-9 | -0.917 | 0.01624 | -0.025 | -56.48
-8.5 | -0.881 | 0.01504 | -0.026 | -58.553
-8 | -0.834 | 0.01402 | -0.027 | -59.508
-7.5 | -0.782 | 0.0131 | -0.028 | -59.741
-7 | -0.727 | 0.01226 | -0.029 | -59.303
-6.5 | -0.668 | 0.01146 | -0.03 | -58.29
-6 | -0.607 | 0.01066 | -0.031 | -56.933
-5.5 | -0.543 | 0.01005 | -0.032 | -54.075
-5 | -0.478 | 0.00949 | -0.033 | -50.341
-4.5 | -0.413 | 0.00832 | -0.035 | -49.591
-4 | -0.347 | 0.00722 | -0.036 | -48.107
-3.5 | -0.276 | 0.00646 | -0.037 | -42.719
-3 | -0.204 | 0.00607 | -0.038 | -33.611
-2.5 | -0.132 | 0.00527 | -0.039 | -25.101
-2 | -0.06 | 0.00523 | -0.04 | -11.422
-1.5 | 0.013 | 0.00526 | -0.041 | 2.443
-1 | 0.085 | 0.00525 | -0.042 | 16.284
-0.5 | 0.158 | 0.00529 | -0.043 | 29.88
0 | 0.231 | 0.00531 | -0.044 | 43.467
0.5 | 0.303 | 0.00538 | -0.045 | 56.341
1 | 0.376 | 0.00542 | -0.046 | 69.358
1.5 | 0.449 | 0.00552 | -0.047 | 81.269
2 | 0.521 | 0.00562 | -0.048 | 92.707
2.5 | 0.594 | 0.00575 | -0.049 | 103.255
3 | 0.666 | 0.0058 | -0.05 | 114.757
3.5 | 0.731 | 0.00708 | -0.05 | 103.145
4 | 0.793 | 0.00773 | -0.051 | 102.65
4.5 | 0.859 | 0.00865 | -0.052 | 99.259
5 | 0.922 | 0.00974 | -0.052 | 94.705
5.5 | 0.984 | 0.01117 | -0.053 | 88.12
6 | 1.046 | 0.01205 | -0.054 | 86.76
6.5 | 1.102 | 0.01389 | -0.054 | 79.382
7 | 1.157 | 0.01473 | -0.055 | 78.57
7.5 | 1.207 | 0.01568 | -0.056 | 76.965
8 | 1.25 | 0.01675 | -0.057 | 74.634
8.5 | 1.285 | 0.01791 | -0.057 | 71.779
9 | 1.308 | 0.01932 | -0.058 | 67.679
9.5 | 1.311 | 0.02102 | -0.059 | 62.356
10 | 1.281 | 0.02303 | -0.059 | 55.639
10.5 | 1.164 | 0.02585 | -0.06 | 45.021
11 | 0.84 | 0.02989 | -0.06 | 28.111
11.5 | 0.755 | 0.07935 | -0.039 | 9.52
12 | 0.903 | 0.03254 | -0.061 | 27.737
12.5 | 0.923 | 0.03968 | -0.061 | 23.256
13 | 0.932 | 0.0515 | -0.059 | 18.096
13.5 | 0.983 | 0.04311 | -0.062 | 22.795
14 | 1.008 | 0.04875 | -0.062 | 20.678
14.5 | 1.019 | 0.06101 | -0.061 | 16.707

## 112. Re 10M Mach 0.50 (2)
BIGFOIL.COM POLAR EXPORT
NACA64-220 a=0.8
NACA64-220 a=0.8 |  |  |  | Cl Max: | 1.3465 | at alpha= | 14.5 | deg
XFOIL ncrit=9 |  |  |  | L/D Max: | 147.817 | at alpha= | 3.5 | deg
Re: | 10000000 |  |  | Cd Min: | 0.17324 | at alpha= | 19.5 | deg
Mach: | 0.5 |  |  | Cl=0 at alpha= | -1.5391 | deg
|  |  |  | @ Cl=0.1, Cd= | 0.0045546
|  |  |  | @ Cl=0.4, Cd= | 0.0046532
|  |  |  | @ Cl=0.6, Cd= | 0.0048037
alpha (deg) | Cl | Cd | Cm | Cl/Cd
-18 | -0.8534 | 0.13575 | -0.0425 | -6.2866
-17.5 | -0.8723 | 0.12357 | -0.0513 | -7.0592
-17 | -0.8928 | 0.11144 | -0.0598 | -8.0115
-16.5 | -0.9144 | 0.0997 | -0.0679 | -9.1715
-16 | -0.9392 | 0.08813 | -0.0756 | -10.657
-15.5 | -0.9655 | 0.07718 | -0.0821 | -12.5097
-15 | -0.9931 | 0.06699 | -0.0873 | -14.8246
-14.5 | -1.0162 | 0.05811 | -0.0906 | -17.4875
-14 | -1.032 | 0.05056 | -0.0921 | -20.4114
-13.5 | -1.0433 | 0.04389 | -0.0923 | -23.7708
-13 | -1.0491 | 0.03813 | -0.0911 | -27.5138
-12.5 | -1.045 | 0.03335 | -0.0891 | -31.3343
-12 | -1.0321 | 0.02942 | -0.0864 | -35.0816
-11.5 | -1.0128 | 0.02609 | -0.0833 | -38.8195
-11 | -0.9912 | 0.02318 | -0.0798 | -42.761
-10.5 | -0.9639 | 0.02069 | -0.0761 | -46.5877
-10 | -0.9336 | 0.01846 | -0.0725 | -50.5742
-9.5 | -0.9014 | 0.01642 | -0.0687 | -54.8965
-9 | -0.8686 | 0.01454 | -0.0648 | -59.7387
-8.5 | -0.8321 | 0.0129 | -0.0611 | -64.5039
-8 | -0.7945 | 0.01151 | -0.0572 | -69.0269
-7.5 | -0.7739 | 0.01034 | -0.0502 | -74.8453
-7 | -0.7246 | 0.00974 | -0.0465 | -74.3943
-6.5 | -0.6648 | 0.00923 | -0.0443 | -72.026
-6 | -0.6019 | 0.0088 | -0.0429 | -68.3977
-5.5 | -0.5374 | 0.00833 | -0.0418 | -64.5138
-5 | -0.4747 | 0.00774 | -0.0408 | -61.3307
-4.5 | -0.4086 | 0.00726 | -0.0404 | -56.281
-4 | -0.3418 | 0.00673 | -0.0403 | -50.7875
-3.5 | -0.275 | 0.00618 | -0.0404 | -44.4984
-3 | -0.2098 | 0.00539 | -0.0405 | -38.9239
-2.5 | -0.1421 | 0.00468 | -0.0411 | -30.3632
-2 | -0.0683 | 0.0046 | -0.0423 | -14.8478
-1.5 | 0.0058 | 0.0046 | -0.0436 | 1.2609
-1 | 0.0798 | 0.00456 | -0.0449 | 17.5
-0.5 | 0.1542 | 0.00454 | -0.0463 | 33.9648
0 | 0.2282 | 0.00455 | -0.0477 | 50.1538
0.5 | 0.3022 | 0.0046 | -0.0491 | 65.6957
1 | 0.3762 | 0.00465 | -0.0504 | 80.9032
1.5 | 0.4506 | 0.00466 | -0.0517 | 96.6953
2 | 0.5244 | 0.00472 | -0.0529 | 111.1017
2.5 | 0.5983 | 0.0048 | -0.0539 | 124.6458
3 | 0.6711 | 0.00496 | -0.0547 | 135.3024
3.5 | 0.745 | 0.00504 | -0.0555 | 147.8175
4 | 0.8079 | 0.00563 | -0.0546 | 143.4991
4.5 | 0.8544 | 0.00677 | -0.0511 | 126.2038
5 | 0.8929 | 0.00785 | -0.0461 | 113.7452
5.5 | 0.9128 | 0.00873 | -0.0376 | 104.559
6 | 0.9322 | 0.00991 | -0.0299 | 94.0666
6.5 | 0.9586 | 0.01125 | -0.0239 | 85.2089
7 | 0.9817 | 0.01297 | -0.0181 | 75.6901
7.5 | 0.9958 | 0.01537 | -0.0122 | 64.7885
8 | 1.0208 | 0.01757 | -0.0077 | 58.099
8.5 | 1.052 | 0.01969 | -0.0041 | 53.4281
9 | 1.0814 | 0.02203 | -0.0006 | 49.0876
9.5 | 1.113 | 0.02442 | 0.0026 | 45.5774
10 | 1.1421 | 0.02709 | 0.0057 | 42.1595
10.5 | 1.1723 | 0.02987 | 0.0085 | 39.2467
11 | 1.1996 | 0.03298 | 0.0112 | 36.3736
11.5 | 1.2265 | 0.03628 | 0.0137 | 33.8065
12 | 1.2549 | 0.03965 | 0.016 | 31.6494
12.5 | 1.2811 | 0.04335 | 0.0181 | 29.5525
13 | 1.3042 | 0.04746 | 0.02 | 27.48
13.5 | 1.3254 | 0.05192 | 0.0216 | 25.5277
14 | 1.3405 | 0.05711 | 0.0228 | 23.4722
14.5 | 1.3465 | 0.06328 | 0.0234 | 21.2784
15 | 1.3449 | 0.0705 | 0.023 | 19.0766
15.5 | 1.3318 | 0.07915 | 0.0214 | 16.8263
16 | 1.3137 | 0.08887 | 0.0184 | 14.7823
16.5 | 1.2905 | 0.09972 | 0.0139 | 12.9412
17 | 1.2677 | 0.11114 | 0.0082 | 11.4063
17.5 | 1.2442 | 0.12313 | 0.0014 | 10.1048
18 | 1.2226 | 0.13537 | -0.0062 | 9.0315
18.5 | 1.2022 | 0.14777 | -0.0145 | 8.1356
19 | 1.1829 | 0.16036 | -0.0232 | 7.3765
19.5 | 1.1637 | 0.17324 | -0.0325 | 6.7173

## 113. Re 12M Mach 0.00 (1)
BIGFOIL.COM POLAR EXPORT
NACA64-220 a=0.8
NACA64-220 a=0.8 |  |  |  | Cl Max: | 1.633 | at alpha= | 16.5 | deg
JavaFoil+Calcfoil stall+Eppler ext transition |  |  |  | L/D Max: | 115.751 | at alpha= | 5 | deg
Re: | 12000000 |  |  | Cd Min: | 0.00488 | at alpha= | -1 | deg
Mach: | 0 |  |  | Cl=0 at alpha= | -1.5873 | deg
|  |  |  | @ Cl=0.1, Cd= | 0.0048883
|  |  |  | @ Cl=0.4, Cd= | 0.0050433
|  |  |  | @ Cl=0.6, Cd= | 0.0060587
alpha (deg) | Cl | Cd | Cm | Cl/Cd
-20 | -1.371 | 0.04683 | -0.005 | -29.284
-19.5 | -1.377 | 0.04346 | -0.005 | -31.687
-19 | -1.382 | 0.03962 | -0.006 | -34.892
-18.5 | -1.384 | 0.03683 | -0.007 | -37.572
-18 | -1.382 | 0.03424 | -0.008 | -40.357
-17.5 | -1.377 | 0.03203 | -0.008 | -43.004
-17 | -1.372 | 0.02935 | -0.009 | -46.732
-16.5 | -1.362 | 0.02712 | -0.01 | -50.219
-16 | -1.348 | 0.0257 | -0.011 | -52.445
-15.5 | -1.333 | 0.02375 | -0.011 | -56.126
-15 | -1.314 | 0.02207 | -0.012 | -59.538
-14.5 | -1.292 | 0.02057 | -0.013 | -62.818
-14 | -1.267 | 0.01922 | -0.014 | -65.955
-13.5 | -1.239 | 0.01794 | -0.015 | -69.095
-13 | -1.209 | 0.01675 | -0.015 | -72.164
-12.5 | -1.175 | 0.01581 | -0.016 | -74.308
-12 | -1.139 | 0.01486 | -0.017 | -76.627
-11.5 | -1.1 | 0.01403 | -0.018 | -78.433
-11 | -1.06 | 0.01314 | -0.019 | -80.689
-10.5 | -1.017 | 0.0124 | -0.02 | -82.031
-10 | -0.972 | 0.01169 | -0.02 | -83.112
-9.5 | -0.925 | 0.01111 | -0.021 | -83.257
-9 | -0.876 | 0.01056 | -0.022 | -82.937
-8.5 | -0.824 | 0.01003 | -0.023 | -82.158
-8 | -0.771 | 0.0096 | -0.024 | -80.298
-7.5 | -0.717 | 0.00919 | -0.025 | -77.989
-7 | -0.661 | 0.00809 | -0.026 | -81.755
-6.5 | -0.607 | 0.00837 | -0.027 | -72.537
-6 | -0.547 | 0.00809 | -0.028 | -67.649
-5.5 | -0.486 | 0.00776 | -0.029 | -62.657
-5 | -0.425 | 0.00713 | -0.029 | -59.609
-4.5 | -0.364 | 0.00686 | -0.03 | -52.982
-4 | -0.302 | 0.00634 | -0.031 | -47.621
-3.5 | -0.24 | 0.006 | -0.032 | -39.93
-3 | -0.177 | 0.00567 | -0.033 | -31.242
-2.5 | -0.115 | 0.00546 | -0.034 | -21.011
-2 | -0.052 | 0.00522 | -0.035 | -9.923
-1.5 | 0.011 | 0.00489 | -0.035 | 2.279
-1 | 0.074 | 0.00488 | -0.036 | 15.162
-0.5 | 0.137 | 0.0049 | -0.037 | 27.945
0 | 0.2 | 0.00494 | -0.038 | 40.429
0.5 | 0.263 | 0.00497 | -0.039 | 52.822
1 | 0.326 | 0.00498 | -0.04 | 65.341
1.5 | 0.388 | 0.00503 | -0.041 | 77.169
2 | 0.451 | 0.0051 | -0.041 | 88.497
2.5 | 0.514 | 0.00514 | -0.042 | 99.905
3 | 0.577 | 0.00594 | -0.043 | 97.098
3.5 | 0.639 | 0.00626 | -0.044 | 102.161
4 | 0.698 | 0.00667 | -0.045 | 104.663
4.5 | 0.76 | 0.00728 | -0.045 | 104.354
5 | 0.816 | 0.00705 | -0.046 | 115.751
5.5 | 0.872 | 0.00859 | -0.047 | 101.54
6 | 0.929 | 0.00908 | -0.047 | 102.314
6.5 | 0.985 | 0.00947 | -0.048 | 103.998
7 | 1.038 | 0.01063 | -0.049 | 97.624
7.5 | 1.091 | 0.0111 | -0.049 | 98.26
8 | 1.143 | 0.01156 | -0.05 | 98.885
8.5 | 1.193 | 0.01209 | -0.051 | 98.668
9 | 1.242 | 0.01265 | -0.051 | 98.182
9.5 | 1.289 | 0.01325 | -0.052 | 97.258
10 | 1.334 | 0.0139 | -0.053 | 95.963
10.5 | 1.376 | 0.01461 | -0.053 | 94.197
11 | 1.417 | 0.01533 | -0.054 | 92.427
11.5 | 1.455 | 0.01606 | -0.054 | 90.564
12 | 1.488 | 0.01693 | -0.055 | 87.909
12.5 | 1.519 | 0.01786 | -0.056 | 85.038
13 | 1.545 | 0.01883 | -0.056 | 82.062
13.5 | 1.569 | 0.01979 | -0.057 | 79.273
14 | 1.588 | 0.02109 | -0.057 | 75.326
14.5 | 1.604 | 0.02229 | -0.058 | 71.969
15 | 1.617 | 0.02353 | -0.058 | 68.698
15.5 | 1.625 | 0.02497 | -0.059 | 65.096
16 | 1.63 | 0.02675 | -0.059 | 60.947
16.5 | 1.633 | 0.02823 | -0.06 | 57.828
17 | 1.631 | 0.02987 | -0.06 | 54.616
17.5 | 1.626 | 0.03221 | -0.061 | 50.478
18 | 1.617 | 0.03466 | -0.061 | 46.667
18.5 | 1.607 | 0.03689 | -0.061 | 43.547
19 | 1.591 | 0.04026 | -0.061 | 39.522
19.5 | 1.575 | 0.04309 | -0.062 | 36.549
20 | 1.556 | 0.04607 | -0.062 | 33.784

## 114. Re 12M Mach 0.00 (2)
BIGFOIL.COM POLAR EXPORT
NACA64-220 a=0.8
NACA64-220 a=0.8 |  |  |  | Cl Max: | 1.6563 | at alpha= | 20 | deg
XFOIL ncrit=9 |  |  |  | L/D Max: | 124.46 | at alpha= | 3.5 | deg
Re: | 12000000 |  |  | Cd Min: | 0.05503 | at alpha= | 20 | deg
Mach: | 0 |  |  | Cl=0 at alpha= | -1.5623 | deg
|  |  |  | @ Cl=0.1, Cd= | 0.0041951
|  |  |  | @ Cl=0.4, Cd= | 0.0043094
|  |  |  | @ Cl=0.6, Cd= | 0.004842
alpha (deg) | Cl | Cd | Cm | Cl/Cd
-19.5 | -1.5142 | 0.03767 | -0.0533 | -40.1964
-19 | -1.4657 | 0.03459 | -0.0591 | -42.3735
-18.5 | -1.4514 | 0.03178 | -0.0581 | -45.6702
-18 | -1.4341 | 0.02917 | -0.0573 | -49.1635
-17.5 | -1.4154 | 0.02676 | -0.0563 | -52.8924
-17 | -1.396 | 0.02455 | -0.055 | -56.8635
-16.5 | -1.3749 | 0.02256 | -0.0535 | -60.9441
-16 | -1.3524 | 0.02072 | -0.0519 | -65.2703
-15.5 | -1.3279 | 0.01904 | -0.0503 | -69.7426
-15 | -1.3023 | 0.0175 | -0.0485 | -74.4171
-14.5 | -1.274 | 0.01618 | -0.0467 | -78.7392
-14 | -1.2461 | 0.01491 | -0.0446 | -83.5748
-13.5 | -1.2186 | 0.01372 | -0.0423 | -88.8192
-13 | -1.1938 | 0.0126 | -0.0392 | -94.746
-12.5 | -1.1732 | 0.0117 | -0.0348 | -100.2735
-12 | -1.1484 | 0.01117 | -0.0301 | -102.8111
-11.5 | -1.1048 | 0.01071 | -0.0288 | -103.1559
-11 | -1.0575 | 0.01032 | -0.0279 | -102.4709
-10.5 | -1.0084 | 0.00993 | -0.0274 | -101.5509
-10 | -0.958 | 0.00954 | -0.027 | -100.4193
-9.5 | -0.9057 | 0.00919 | -0.0269 | -98.5528
-9 | -0.8517 | 0.0089 | -0.0271 | -95.6966
-8.5 | -0.7976 | 0.00858 | -0.0273 | -92.9604
-8 | -0.7421 | 0.0083 | -0.0277 | -89.4096
-7.5 | -0.6862 | 0.00803 | -0.0281 | -85.4545
-7 | -0.6296 | 0.00777 | -0.0287 | -81.0296
-6.5 | -0.5727 | 0.00752 | -0.0293 | -76.1569
-6 | -0.5159 | 0.00723 | -0.0298 | -71.3555
-5.5 | -0.4591 | 0.00688 | -0.0304 | -66.7297
-5 | -0.4018 | 0.00658 | -0.0311 | -61.0638
-4.5 | -0.3436 | 0.00629 | -0.0319 | -54.6264
-4 | -0.2854 | 0.006 | -0.0327 | -47.5667
-3.5 | -0.2274 | 0.00566 | -0.0336 | -40.1767
-3 | -0.1694 | 0.00523 | -0.0344 | -32.3901
-2.5 | -0.112 | 0.00468 | -0.0353 | -23.9316
-2 | -0.0534 | 0.0043 | -0.0363 | -12.4186
-1.5 | 0.0076 | 0.00424 | -0.0375 | 1.7925
-1 | 0.0687 | 0.00419 | -0.0386 | 16.3962
-0.5 | 0.1297 | 0.0042 | -0.0398 | 30.881
0 | 0.1907 | 0.00418 | -0.041 | 45.622
0.5 | 0.2518 | 0.00422 | -0.0422 | 59.6682
1 | 0.3125 | 0.00424 | -0.0433 | 73.7028
1.5 | 0.3735 | 0.00427 | -0.0445 | 87.4707
2 | 0.434 | 0.00436 | -0.0456 | 99.5413
2.5 | 0.494 | 0.00447 | -0.0466 | 110.5145
3 | 0.554 | 0.00456 | -0.0476 | 121.4912
3.5 | 0.6111 | 0.00491 | -0.0482 | 124.4603
4 | 0.6617 | 0.00574 | -0.0479 | 115.2787
4.5 | 0.713 | 0.00641 | -0.0476 | 111.2324
5 | 0.7662 | 0.00689 | -0.0475 | 111.2046
5.5 | 0.8188 | 0.00734 | -0.0474 | 111.5531
6 | 0.8706 | 0.00778 | -0.0471 | 111.9023
6.5 | 0.9217 | 0.00821 | -0.0467 | 112.2655
7 | 0.9707 | 0.00867 | -0.0459 | 111.9608
7.5 | 1.0167 | 0.0092 | -0.0446 | 110.5109
8 | 1.062 | 0.00966 | -0.0432 | 109.9379
8.5 | 1.1046 | 0.01011 | -0.0413 | 109.2582
9 | 1.1342 | 0.01051 | -0.0369 | 107.9163
9.5 | 1.1638 | 0.0111 | -0.0329 | 104.8468
10 | 1.1958 | 0.01176 | -0.0296 | 101.6837
10.5 | 1.2266 | 0.01256 | -0.0265 | 97.6592
11 | 1.2591 | 0.01338 | -0.0238 | 94.1031
11.5 | 1.2896 | 0.01437 | -0.0211 | 89.7425
12 | 1.3186 | 0.0155 | -0.0185 | 85.071
12.5 | 1.3479 | 0.01671 | -0.0161 | 80.6643
13 | 1.3766 | 0.01804 | -0.0138 | 76.3082
13.5 | 1.4034 | 0.01954 | -0.0116 | 71.8219
14 | 1.4265 | 0.02135 | -0.0094 | 66.815
14.5 | 1.4491 | 0.02328 | -0.0073 | 62.2466
15 | 1.4736 | 0.02523 | -0.0056 | 58.4067
15.5 | 1.4974 | 0.02731 | -0.0041 | 54.8297
16 | 1.5185 | 0.02969 | -0.0026 | 51.1452
16.5 | 1.5378 | 0.0323 | -0.0013 | 47.6099
17 | 1.5564 | 0.03506 | -0.0002 | 44.3925
17.5 | 1.5752 | 0.03788 | 0.0007 | 41.5839
18 | 1.6003 | 0.04049 | 0.0004 | 39.5233
18.5 | 1.6171 | 0.0437 | 0.0009 | 37.0046
19 | 1.6325 | 0.04716 | 0.0013 | 34.6162
19.5 | 1.6463 | 0.05085 | 0.0014 | 32.3756
20 | 1.6563 | 0.05503 | 0.0014 | 30.0981

## 115. Re 12M Mach 0.10 (1)
BIGFOIL.COM POLAR EXPORT
NACA64-220 a=0.8
NACA64-220 a=0.8 |  |  |  | Cl Max: | 1.615 | at alpha= | 16 | deg
JavaFoil+Calcfoil stall+Eppler ext transition |  |  |  | L/D Max: | 104.739 | at alpha= | 4.5 | deg
Re: | 12000000 |  |  | Cd Min: | 0.00487 | at alpha= | -1 | deg
Mach: | 0.1 |  |  | Cl=0 at alpha= | -1.5873 | deg
|  |  |  | @ Cl=0.1, Cd= | 0.0048903
|  |  |  | @ Cl=0.4, Cd= | 0.0050294
|  |  |  | @ Cl=0.6, Cd= | 0.0060589
alpha (deg) | Cl | Cd | Cm | Cl/Cd
-20 | -1.335 | 0.04899 | -0.005 | -27.244
-19.5 | -1.345 | 0.04533 | -0.005 | -29.661
-19 | -1.353 | 0.04116 | -0.006 | -32.886
-18.5 | -1.358 | 0.03817 | -0.007 | -35.581
-18 | -1.36 | 0.0354 | -0.008 | -38.406
-17.5 | -1.358 | 0.03307 | -0.008 | -41.07
-17 | -1.354 | 0.03067 | -0.009 | -44.147
-16.5 | -1.348 | 0.02786 | -0.01 | -48.396
-16 | -1.337 | 0.02637 | -0.011 | -50.697
-15.5 | -1.324 | 0.02431 | -0.011 | -54.444
-15 | -1.307 | 0.02273 | -0.012 | -57.49
-14.5 | -1.287 | 0.021 | -0.013 | -61.284
-14 | -1.263 | 0.01971 | -0.014 | -64.087
-13.5 | -1.237 | 0.01829 | -0.015 | -67.651
-13 | -1.208 | 0.01704 | -0.015 | -70.878
-12.5 | -1.175 | 0.01606 | -0.016 | -73.144
-12 | -1.139 | 0.0152 | -0.017 | -74.959
-11.5 | -1.101 | 0.01428 | -0.018 | -77.134
-11 | -1.061 | 0.01339 | -0.019 | -79.24
-10.5 | -1.019 | 0.0126 | -0.02 | -80.86
-10 | -0.974 | 0.01185 | -0.021 | -82.205
-9.5 | -0.927 | 0.01124 | -0.021 | -82.477
-9 | -0.878 | 0.01067 | -0.022 | -82.269
-8.5 | -0.827 | 0.01012 | -0.023 | -81.691
-8 | -0.774 | 0.0097 | -0.024 | -79.748
-7.5 | -0.719 | 0.00929 | -0.025 | -77.425
-7 | -0.664 | 0.00888 | -0.026 | -74.719
-6.5 | -0.61 | 0.00837 | -0.027 | -72.873
-6 | -0.55 | 0.00809 | -0.028 | -67.918
-5.5 | -0.489 | 0.00785 | -0.029 | -62.26
-5 | -0.427 | 0.00721 | -0.03 | -59.296
-4.5 | -0.365 | 0.00694 | -0.03 | -52.677
-4 | -0.303 | 0.0064 | -0.031 | -47.363
-3.5 | -0.241 | 0.00599 | -0.032 | -40.162
-3 | -0.178 | 0.00569 | -0.033 | -31.279
-2.5 | -0.115 | 0.00544 | -0.034 | -21.167
-2 | -0.052 | 0.0052 | -0.035 | -9.999
-1.5 | 0.011 | 0.00489 | -0.036 | 2.289
-1 | 0.074 | 0.00487 | -0.036 | 15.294
-0.5 | 0.138 | 0.00492 | -0.037 | 27.989
0 | 0.201 | 0.00492 | -0.038 | 40.796
0.5 | 0.264 | 0.00499 | -0.039 | 52.95
1 | 0.327 | 0.00501 | -0.04 | 65.331
1.5 | 0.39 | 0.00502 | -0.041 | 77.744
2 | 0.454 | 0.00508 | -0.042 | 89.247
2.5 | 0.517 | 0.00515 | -0.042 | 100.275
3 | 0.58 | 0.00597 | -0.043 | 97.064
3.5 | 0.643 | 0.00625 | -0.044 | 102.805
4 | 0.702 | 0.00677 | -0.045 | 103.738
4.5 | 0.764 | 0.00729 | -0.046 | 104.739
5 | 0.819 | 0.00784 | -0.046 | 104.445
5.5 | 0.876 | 0.00866 | -0.047 | 101.143
6 | 0.933 | 0.00914 | -0.048 | 102.057
6.5 | 0.989 | 0.00956 | -0.048 | 103.43
7 | 1.042 | 0.01072 | -0.049 | 97.204
7.5 | 1.095 | 0.0112 | -0.05 | 97.77
8 | 1.147 | 0.01167 | -0.05 | 98.316
8.5 | 1.198 | 0.01222 | -0.051 | 98.025
9 | 1.246 | 0.01282 | -0.052 | 97.225
9.5 | 1.293 | 0.01341 | -0.052 | 96.423
10 | 1.337 | 0.01407 | -0.053 | 95.059
10.5 | 1.38 | 0.0148 | -0.053 | 93.195
11 | 1.419 | 0.01554 | -0.054 | 91.332
11.5 | 1.457 | 0.01634 | -0.055 | 89.145
12 | 1.49 | 0.01721 | -0.055 | 86.57
12.5 | 1.519 | 0.01815 | -0.056 | 83.689
13 | 1.544 | 0.01915 | -0.056 | 80.622
13.5 | 1.566 | 0.02025 | -0.057 | 77.315
14 | 1.583 | 0.0215 | -0.058 | 73.622
14.5 | 1.597 | 0.02276 | -0.058 | 70.166
15 | 1.607 | 0.02406 | -0.059 | 66.788
15.5 | 1.613 | 0.02554 | -0.059 | 63.161
16 | 1.615 | 0.02741 | -0.059 | 58.929
16.5 | 1.614 | 0.02896 | -0.06 | 55.752
17 | 1.61 | 0.03087 | -0.06 | 52.151
17.5 | 1.601 | 0.03313 | -0.061 | 48.317
18 | 1.588 | 0.03572 | -0.061 | 44.469
18.5 | 1.573 | 0.03842 | -0.061 | 40.944
19 | 1.555 | 0.04132 | -0.062 | 37.632
19.5 | 1.533 | 0.04482 | -0.062 | 34.216
20 | 1.509 | 0.04861 | -0.062 | 31.054

## 116. Re 12M Mach 0.10 (2)
BIGFOIL.COM POLAR EXPORT
NACA64-220 a=0.8
NACA64-220 a=0.8 |  |  |  | Cl Max: | 1.6526 | at alpha= | 20 | deg
XFOIL ncrit=9 |  |  |  | L/D Max: | 125.592 | at alpha= | 3.5 | deg
Re: | 12000000 |  |  | Cd Min: | 0.05742 | at alpha= | 20 | deg
Mach: | 0.1 |  |  | Cl=0 at alpha= | -1.5619 | deg
|  |  |  | @ Cl=0.1, Cd= | 0.004205
|  |  |  | @ Cl=0.4, Cd= | 0.0043156
|  |  |  | @ Cl=0.6, Cd= | 0.0048093
alpha (deg) | Cl | Cd | Cm | Cl/Cd
-19.5 | -1.5263 | 0.03952 | -0.0528 | -38.621
-19 | -1.4615 | 0.03637 | -0.0612 | -40.1842
-18.5 | -1.446 | 0.03356 | -0.0603 | -43.087
-18 | -1.4289 | 0.03079 | -0.0596 | -46.4079
-17.5 | -1.4109 | 0.0282 | -0.0586 | -50.0319
-17 | -1.3917 | 0.02582 | -0.0574 | -53.9001
-16.5 | -1.3718 | 0.02366 | -0.0559 | -57.9797
-16 | -1.3509 | 0.02164 | -0.0542 | -62.4261
-15.5 | -1.3269 | 0.01985 | -0.0525 | -66.8463
-15 | -1.3008 | 0.01826 | -0.0507 | -71.2377
-14.5 | -1.2729 | 0.01683 | -0.0489 | -75.6328
-14 | -1.2454 | 0.01546 | -0.0468 | -80.5563
-13.5 | -1.2161 | 0.01427 | -0.0447 | -85.2207
-13 | -1.1906 | 0.01304 | -0.0418 | -91.3037
-12.5 | -1.1665 | 0.01203 | -0.0382 | -96.9659
-12 | -1.1501 | 0.01133 | -0.0322 | -101.5093
-11.5 | -1.1092 | 0.01085 | -0.0302 | -102.2304
-11 | -1.0627 | 0.01043 | -0.0291 | -101.8888
-10.5 | -1.0135 | 0.01004 | -0.0284 | -100.9462
-10 | -0.9632 | 0.00963 | -0.0279 | -100.0208
-9.5 | -0.9111 | 0.00927 | -0.0277 | -98.2848
-9 | -0.8569 | 0.00896 | -0.0277 | -95.6362
-8.5 | -0.8024 | 0.00865 | -0.0279 | -92.763
-8 | -0.7468 | 0.00834 | -0.0282 | -89.5444
-7.5 | -0.6905 | 0.00809 | -0.0286 | -85.3523
-7 | -0.6335 | 0.00782 | -0.029 | -81.0102
-6.5 | -0.5763 | 0.00756 | -0.0296 | -76.2302
-6 | -0.5191 | 0.00726 | -0.0302 | -71.5014
-5.5 | -0.4619 | 0.00692 | -0.0307 | -66.7486
-5 | -0.4044 | 0.0066 | -0.0314 | -61.2727
-4.5 | -0.3458 | 0.00631 | -0.0322 | -54.8019
-4 | -0.2873 | 0.00602 | -0.033 | -47.7243
-3.5 | -0.2289 | 0.00567 | -0.0338 | -40.3704
-3 | -0.1705 | 0.00523 | -0.0346 | -32.6004
-2.5 | -0.1129 | 0.00468 | -0.0355 | -24.1239
-2 | -0.0538 | 0.00431 | -0.0365 | -12.4826
-1.5 | 0.0076 | 0.00424 | -0.0377 | 1.7925
-1 | 0.0691 | 0.0042 | -0.0389 | 16.4524
-0.5 | 0.1305 | 0.00421 | -0.04 | 30.9976
0 | 0.1919 | 0.00419 | -0.0412 | 45.7995
0.5 | 0.2534 | 0.00422 | -0.0424 | 60.0474
1 | 0.3145 | 0.00425 | -0.0435 | 74
1.5 | 0.3759 | 0.00428 | -0.0447 | 87.8271
2 | 0.4369 | 0.00437 | -0.0458 | 99.9771
2.5 | 0.4973 | 0.00447 | -0.0468 | 111.2528
3 | 0.5577 | 0.00456 | -0.0479 | 122.3026
3.5 | 0.6154 | 0.0049 | -0.0485 | 125.5918
4 | 0.6661 | 0.00574 | -0.0481 | 116.0453
4.5 | 0.7174 | 0.00643 | -0.0477 | 111.5708
5 | 0.7707 | 0.00692 | -0.0476 | 111.3728
5.5 | 0.8235 | 0.00738 | -0.0474 | 111.5854
6 | 0.8754 | 0.00782 | -0.047 | 111.9437
6.5 | 0.9266 | 0.00826 | -0.0465 | 112.1792
7 | 0.9752 | 0.00874 | -0.0456 | 111.5789
7.5 | 1.0206 | 0.00928 | -0.0441 | 109.9784
8 | 1.0651 | 0.00976 | -0.0424 | 109.1291
8.5 | 1.1047 | 0.01019 | -0.0398 | 108.4102
9 | 1.1313 | 0.01067 | -0.0348 | 106.0262
9.5 | 1.1627 | 0.01129 | -0.0312 | 102.9849
10 | 1.1948 | 0.01201 | -0.028 | 99.4838
10.5 | 1.2263 | 0.01285 | -0.0249 | 95.4319
11 | 1.2592 | 0.01372 | -0.0223 | 91.7784
11.5 | 1.2889 | 0.0148 | -0.0195 | 87.0878
12 | 1.3172 | 0.01604 | -0.0167 | 82.1197
12.5 | 1.3466 | 0.01732 | -0.0144 | 77.7483
13 | 1.3747 | 0.01875 | -0.0121 | 73.3173
13.5 | 1.4012 | 0.02035 | -0.0098 | 68.855
14 | 1.4249 | 0.02221 | -0.0076 | 64.1558
14.5 | 1.4487 | 0.02418 | -0.0056 | 59.9132
15 | 1.4734 | 0.0262 | -0.004 | 56.2366
15.5 | 1.4967 | 0.02842 | -0.0025 | 52.6636
16 | 1.5169 | 0.03097 | -0.001 | 48.9797
16.5 | 1.5356 | 0.03373 | 0.0003 | 45.5262
17 | 1.554 | 0.03663 | 0.0014 | 42.4242
17.5 | 1.5728 | 0.03959 | 0.0022 | 39.7272
18.5 | 1.6131 | 0.0458 | 0.0024 | 35.2205
19 | 1.6288 | 0.04931 | 0.0028 | 33.0318
19.5 | 1.6437 | 0.05301 | 0.0029 | 31.0074
20 | 1.6526 | 0.05742 | 0.0028 | 28.7809

## 117. Re 12M Mach 0.25 (1)
BIGFOIL.COM POLAR EXPORT
NACA64-220 a=0.8
NACA64-220 a=0.8 |  |  |  | Cl Max: | 1.535 | at alpha= | 14 | deg
JavaFoil+Calcfoil stall+Eppler ext transition |  |  |  | L/D Max: | 113.873 | at alpha= | 4.5 | deg
Re: | 12000000 |  |  | Cd Min: | 0.00491 | at alpha= | -1.5 | deg
Mach: | 0.25 |  |  | Cl=0 at alpha= | -1.5923 | deg
|  |  |  | @ Cl=0.1, Cd= | 0.0049537
|  |  |  | @ Cl=0.4, Cd= | 0.0050992
|  |  |  | @ Cl=0.6, Cd= | 0.006135
alpha (deg) | Cl | Cd | Cm | Cl/Cd
-20 | -1.007 | 0.07983 | -0.005 | -12.612
-19.5 | -1.055 | 0.06778 | -0.005 | -15.564
-19 | -1.095 | 0.06018 | -0.006 | -18.199
-18.5 | -1.133 | 0.05254 | -0.007 | -21.565
-18 | -1.167 | 0.0457 | -0.008 | -25.529
-17.5 | -1.192 | 0.04186 | -0.008 | -28.465
-17 | -1.212 | 0.03802 | -0.009 | -31.884
-16.5 | -1.23 | 0.03352 | -0.01 | -36.696
-16 | -1.24 | 0.0309 | -0.011 | -40.128
-15.5 | -1.245 | 0.02805 | -0.012 | -44.4
-15 | -1.244 | 0.02607 | -0.012 | -47.725
-14.5 | -1.238 | 0.02413 | -0.013 | -51.326
-14 | -1.228 | 0.02225 | -0.014 | -55.182
-13.5 | -1.212 | 0.0206 | -0.015 | -58.842
-13 | -1.192 | 0.01901 | -0.016 | -62.714
-12.5 | -1.167 | 0.01762 | -0.017 | -66.241
-12 | -1.137 | 0.01664 | -0.017 | -68.368
-11.5 | -1.105 | 0.01551 | -0.018 | -71.227
-11 | -1.067 | 0.01462 | -0.019 | -72.993
-10.5 | -1.028 | 0.01371 | -0.02 | -74.99
-10 | -0.985 | 0.01291 | -0.021 | -76.296
-9.5 | -0.94 | 0.0121 | -0.022 | -77.639
-9 | -0.892 | 0.01142 | -0.023 | -78.108
-8.5 | -0.841 | 0.01084 | -0.024 | -77.6
-8 | -0.788 | 0.01026 | -0.025 | -76.81
-7.5 | -0.733 | 0.00974 | -0.026 | -75.229
-7 | -0.677 | 0.00926 | -0.027 | -73.085
-6.5 | -0.619 | 0.00886 | -0.028 | -69.863
-6 | -0.561 | 0.00816 | -0.029 | -68.725
-5.5 | -0.502 | 0.00805 | -0.03 | -62.291
-5 | -0.439 | 0.00735 | -0.03 | -59.668
-4.5 | -0.375 | 0.00704 | -0.031 | -53.286
-4 | -0.312 | 0.00654 | -0.032 | -47.638
-3.5 | -0.247 | 0.00611 | -0.033 | -40.462
-3 | -0.183 | 0.00574 | -0.034 | -31.823
-2.5 | -0.118 | 0.00555 | -0.035 | -21.342
-2 | -0.053 | 0.0053 | -0.036 | -10.083
-1.5 | 0.012 | 0.00491 | -0.037 | 2.342
-1 | 0.076 | 0.00495 | -0.038 | 15.456
-0.5 | 0.141 | 0.00496 | -0.038 | 28.489
0 | 0.206 | 0.00501 | -0.039 | 41.192
0.5 | 0.271 | 0.00501 | -0.04 | 54.113
1 | 0.336 | 0.00505 | -0.041 | 66.593
1.5 | 0.401 | 0.0051 | -0.042 | 78.717
2 | 0.466 | 0.00516 | -0.043 | 90.354
2.5 | 0.531 | 0.0052 | -0.044 | 102.046
3 | 0.596 | 0.00611 | -0.044 | 97.492
3.5 | 0.66 | 0.00651 | -0.045 | 101.481
4 | 0.721 | 0.00695 | -0.046 | 103.784
4.5 | 0.779 | 0.00684 | -0.047 | 113.873
5 | 0.838 | 0.0082 | -0.047 | 102.271
5.5 | 0.896 | 0.009 | -0.048 | 99.572
6 | 0.954 | 0.00955 | -0.049 | 99.964
6.5 | 1.011 | 0.01004 | -0.049 | 100.694
7 | 1.065 | 0.01126 | -0.05 | 94.572
7.5 | 1.119 | 0.01182 | -0.051 | 94.673
8 | 1.171 | 0.01236 | -0.051 | 94.712
8.5 | 1.221 | 0.01297 | -0.052 | 94.128
9 | 1.268 | 0.01364 | -0.053 | 92.981
9.5 | 1.313 | 0.01437 | -0.053 | 91.359
10 | 1.355 | 0.01512 | -0.054 | 89.624
10.5 | 1.395 | 0.01598 | -0.055 | 87.291
11 | 1.431 | 0.01689 | -0.055 | 84.729
11.5 | 1.463 | 0.01789 | -0.056 | 81.76
12 | 1.489 | 0.01886 | -0.057 | 78.958
12.5 | 1.509 | 0.01996 | -0.057 | 75.607
13 | 1.524 | 0.02128 | -0.058 | 71.591
13.5 | 1.533 | 0.0226 | -0.058 | 67.827
14 | 1.535 | 0.02432 | -0.059 | 63.142
14.5 | 1.532 | 0.02589 | -0.059 | 59.195
15 | 1.524 | 0.02752 | -0.06 | 55.381
15.5 | 1.509 | 0.02938 | -0.06 | 51.357
16 | 1.488 | 0.03143 | -0.061 | 47.337
16.5 | 1.459 | 0.0346 | -0.061 | 42.161
17 | 1.425 | 0.0375 | -0.061 | 37.999
17.5 | 1.385 | 0.0408 | -0.062 | 33.946
18 | 1.338 | 0.04518 | -0.062 | 29.619
18.5 | 1.287 | 0.0497 | -0.062 | 25.896
19 | 1.232 | 0.0546 | -0.062 | 22.559

## 118. Re 12M Mach 0.25 (2)
BIGFOIL.COM POLAR EXPORT
NACA64-220 a=0.8
NACA64-220 a=0.8 |  |  |  | Cl Max: | 1.6279 | at alpha= | 20 | deg
XFOIL ncrit=9 |  |  |  | L/D Max: | 130.286 | at alpha= | 3.5 | deg
Re: | 12000000 |  |  | Cd Min: | 0.07163 | at alpha= | 20 | deg
Mach: | 0.25 |  |  | Cl=0 at alpha= | -1.5596 | deg
|  |  |  | @ Cl=0.1, Cd= | 0.0042445
|  |  |  | @ Cl=0.4, Cd= | 0.0043248
|  |  |  | @ Cl=0.6, Cd= | 0.0047077
alpha (deg) | Cl | Cd | Cm | Cl/Cd
-20 | -1.51 | 0.05635 | -0.0614 | -26.7968
-19.5 | -1.4887 | 0.05134 | -0.0644 | -28.9969
-19 | -1.4429 | 0.04654 | -0.0711 | -31.0034
-18.5 | -1.4288 | 0.04289 | -0.0706 | -33.3131
-18 | -1.411 | 0.03947 | -0.0702 | -35.7487
-17.5 | -1.3921 | 0.03625 | -0.0696 | -38.4028
-17 | -1.3718 | 0.03328 | -0.0687 | -41.22
-16.5 | -1.3533 | 0.03035 | -0.0675 | -44.5898
-16 | -1.334 | 0.02761 | -0.066 | -48.3158
-15.5 | -1.3127 | 0.02516 | -0.0643 | -52.1741
-15 | -1.2893 | 0.02295 | -0.0624 | -56.1786
-14.5 | -1.2649 | 0.02091 | -0.0604 | -60.4926
-14 | -1.2388 | 0.01904 | -0.0582 | -65.063
-13.5 | -1.2098 | 0.01743 | -0.0559 | -69.4091
-13 | -1.1798 | 0.01593 | -0.0535 | -74.0615
-12.5 | -1.151 | 0.01448 | -0.0509 | -79.489
-12 | -1.1231 | 0.01313 | -0.0478 | -85.5369
-11.5 | -1.0961 | 0.01199 | -0.0442 | -91.4178
-11 | -1.0769 | 0.01113 | -0.0383 | -96.7565
-10.5 | -1.0381 | 0.01065 | -0.0351 | -97.4742
-10 | -0.989 | 0.01021 | -0.0336 | -96.8658
-9.5 | -0.9382 | 0.00975 | -0.0324 | -96.2256
-9 | -0.8846 | 0.00934 | -0.0316 | -94.7109
-8.5 | -0.8284 | 0.00901 | -0.0313 | -91.9423
-8 | -0.7717 | 0.00866 | -0.0311 | -89.1109
-7.5 | -0.7138 | 0.00836 | -0.0311 | -85.3828
-7 | -0.6553 | 0.00804 | -0.0313 | -81.505
-6.5 | -0.596 | 0.00778 | -0.0316 | -76.6067
-6 | -0.5365 | 0.00748 | -0.032 | -71.7246
-5.5 | -0.4776 | 0.00713 | -0.0323 | -66.9846
-5 | -0.4181 | 0.00676 | -0.0328 | -61.8491
-4.5 | -0.3577 | 0.00646 | -0.0335 | -55.3715
-4 | -0.2976 | 0.00612 | -0.0342 | -48.6275
-3.5 | -0.2371 | 0.00573 | -0.035 | -41.3787
-3 | -0.177 | 0.00528 | -0.0357 | -33.5227
-2.5 | -0.1177 | 0.0047 | -0.0365 | -25.0426
-2 | -0.0561 | 0.00433 | -0.0376 | -12.9561
-1.5 | 0.0076 | 0.00427 | -0.0388 | 1.7799
-1 | 0.0711 | 0.00424 | -0.04 | 16.7689
-0.5 | 0.1349 | 0.00425 | -0.0412 | 31.7412
0 | 0.1987 | 0.00421 | -0.0425 | 47.1971
0.5 | 0.2624 | 0.00426 | -0.0437 | 61.5962
1 | 0.3259 | 0.00428 | -0.0449 | 76.1449
1.5 | 0.3896 | 0.00431 | -0.0461 | 90.3944
2 | 0.4528 | 0.0044 | -0.0472 | 102.9091
2.5 | 0.5155 | 0.00452 | -0.0482 | 114.0487
3 | 0.5785 | 0.0046 | -0.0492 | 125.7609
3.5 | 0.6384 | 0.0049 | -0.0498 | 130.2857
4 | 0.69 | 0.00579 | -0.0492 | 119.171
4.5 | 0.7423 | 0.0065 | -0.0485 | 114.2
5 | 0.7951 | 0.00709 | -0.0479 | 112.1439
5.5 | 0.8488 | 0.00758 | -0.0473 | 111.9789
6 | 0.9004 | 0.00808 | -0.0464 | 111.4356
6.5 | 0.9509 | 0.00856 | -0.0452 | 111.0864
7 | 0.9961 | 0.00915 | -0.0431 | 108.8634
7.5 | 1.0362 | 0.00974 | -0.0401 | 106.386
8 | 1.0606 | 0.01029 | -0.0341 | 103.0709
8.5 | 1.0914 | 0.01098 | -0.0298 | 99.3989
9 | 1.1242 | 0.01179 | -0.0261 | 95.352
9.5 | 1.1588 | 0.01263 | -0.023 | 91.7498
10 | 1.1903 | 0.0137 | -0.0197 | 86.8832
10.5 | 1.2237 | 0.01478 | -0.0168 | 82.7943
11 | 1.2549 | 0.01608 | -0.0139 | 78.041
11.5 | 1.2826 | 0.01763 | -0.0109 | 72.751
12 | 1.3125 | 0.0192 | -0.0084 | 68.3594
12.5 | 1.341 | 0.02094 | -0.0059 | 64.0401
13 | 1.3655 | 0.02299 | -0.0034 | 59.3954
13.5 | 1.391 | 0.02516 | -0.0012 | 55.2862
14 | 1.4162 | 0.02744 | 0.0008 | 51.6108
14.5 | 1.4412 | 0.02986 | 0.0025 | 48.2652
15 | 1.4639 | 0.03256 | 0.0042 | 44.9601
15.5 | 1.484 | 0.03558 | 0.0057 | 41.7088
16 | 1.5028 | 0.03882 | 0.007 | 38.712
16.5 | 1.5236 | 0.04203 | 0.008 | 36.2503
17 | 1.5428 | 0.04551 | 0.0088 | 33.9002
17.5 | 1.5605 | 0.04922 | 0.0094 | 31.7046
18 | 1.5753 | 0.05325 | 0.0098 | 29.5831
18.5 | 1.5928 | 0.05728 | 0.0095 | 27.8073
19 | 1.603 | 0.06206 | 0.0095 | 25.8298
19.5 | 1.6153 | 0.06682 | 0.0091 | 24.1739
20 | 1.6279 | 0.07163 | 0.0085 | 22.7265

## 119. Re 12M Mach 0.50 (1)
BIGFOIL.COM POLAR EXPORT
NACA64-220 a=0.8
NACA64-220 a=0.8 |  |  |  | Cl Max: | 1.313 | at alpha= | 9.5 | deg
JavaFoil+Calcfoil stall+Eppler ext transition |  |  |  | L/D Max: | 105.673 | at alpha= | 2.5 | deg
Re: | 12000000 |  |  | Cd Min: | 0.00511 | at alpha= | -1.5 | deg
Mach: | 0.5 |  |  | Cl=0 at alpha= | -1.589 | deg
|  |  |  | @ Cl=0.1, Cd= | 0.0051603
|  |  |  | @ Cl=0.4, Cd= | 0.0053699
|  |  |  | @ Cl=0.6, Cd= | 0.005723
alpha (deg) | Cl | Cd | Cm | Cl/Cd
-20 | -1.06 | 0.17283 | -0.004 | -6.132
-19.5 | -1.029 | 0.1695 | -0.004 | -6.07
-19 | -0.999 | 0.16345 | -0.005 | -6.115
-18.5 | -0.969 | 0.16139 | -0.005 | -6.007
-18 | -0.95 | 0.13848 | -0.006 | -6.861
-17.5 | -0.921 | 0.13092 | -0.007 | -7.032
-17 | -0.888 | 0.129 | -0.007 | -6.883
-16.5 | -0.867 | 0.1164 | -0.008 | -7.45
-16 | -0.894 | 0.07001 | -0.011 | -12.772
-15.5 | -0.821 | 0.0947 | -0.01 | -8.669
-15 | -0.772 | 0.10422 | -0.009 | -7.41
-14.5 | -0.752 | 0.09934 | -0.01 | -7.566
-14 | -0.728 | 0.0887 | -0.011 | -8.204
-13.5 | -0.753 | 0.04916 | -0.015 | -15.311
-13 | -0.745 | 0.03414 | -0.017 | -21.833
-12.5 | -0.635 | 0.08187 | -0.012 | -7.751
-12 | -0.673 | 0.03622 | -0.018 | -18.579
-11.5 | -0.658 | 0.02627 | -0.02 | -25.056
-11 | -0.601 | 0.03713 | -0.019 | -16.179
-10.5 | -0.857 | 0.02159 | -0.022 | -39.676
-10 | -0.933 | 0.01861 | -0.023 | -50.17
-9.5 | -0.939 | 0.01704 | -0.024 | -55.123
-9 | -0.919 | 0.01568 | -0.025 | -58.597
-8.5 | -0.882 | 0.01453 | -0.026 | -60.698
-8 | -0.836 | 0.01355 | -0.027 | -61.667
-7.5 | -0.784 | 0.01268 | -0.028 | -61.805
-7 | -0.728 | 0.01183 | -0.029 | -61.585
-6.5 | -0.67 | 0.01105 | -0.03 | -60.596
-6 | -0.608 | 0.01031 | -0.031 | -58.983
-5.5 | -0.545 | 0.00972 | -0.032 | -56
-5 | -0.479 | 0.00921 | -0.033 | -52.017
-4.5 | -0.413 | 0.00814 | -0.035 | -50.763
-4 | -0.347 | 0.00746 | -0.036 | -46.574
-3.5 | -0.276 | 0.00672 | -0.037 | -41.097
-3 | -0.204 | 0.00619 | -0.038 | -32.962
-2.5 | -0.132 | 0.00587 | -0.039 | -22.55
-2 | -0.06 | 0.00557 | -0.04 | -10.737
-1.5 | 0.013 | 0.00511 | -0.041 | 2.519
-1 | 0.085 | 0.00515 | -0.042 | 16.615
-0.5 | 0.158 | 0.0052 | -0.043 | 30.389
0 | 0.231 | 0.00522 | -0.044 | 44.191
0.5 | 0.303 | 0.0053 | -0.045 | 57.287
1 | 0.376 | 0.00536 | -0.046 | 70.153
1.5 | 0.449 | 0.00539 | -0.047 | 83.144
2 | 0.521 | 0.00549 | -0.048 | 94.882
2.5 | 0.594 | 0.00562 | -0.049 | 105.673
3 | 0.661 | 0.00677 | -0.049 | 97.57
3.5 | 0.73 | 0.0073 | -0.05 | 100.007
4 | 0.792 | 0.00805 | -0.051 | 98.492
4.5 | 0.858 | 0.00894 | -0.052 | 96.039
5 | 0.922 | 0.01007 | -0.052 | 91.606
5.5 | 0.985 | 0.01103 | -0.053 | 89.296
6 | 1.047 | 0.01174 | -0.054 | 89.191
6.5 | 1.104 | 0.01347 | -0.054 | 81.958
7 | 1.158 | 0.01428 | -0.055 | 81.127
7.5 | 1.208 | 0.0152 | -0.056 | 79.532
8 | 1.252 | 0.01621 | -0.057 | 77.251
8.5 | 1.287 | 0.01731 | -0.057 | 74.345
9 | 1.31 | 0.01873 | -0.058 | 69.926
9.5 | 1.313 | 0.02034 | -0.059 | 64.543
10 | 1.283 | 0.02229 | -0.059 | 57.574
10.5 | 1.166 | 0.02495 | -0.06 | 46.727
11 | 0.842 | 0.0288 | -0.06 | 29.238
11.5 | 0.841 | 0.04192 | -0.058 | 20.066
12 | 0.904 | 0.03145 | -0.062 | 28.745
12.5 | 0.926 | 0.03769 | -0.061 | 24.575
13 | 0.94 | 0.04718 | -0.06 | 19.931
13.5 | 0.987 | 0.0408 | -0.063 | 24.198
14 | 1.012 | 0.04617 | -0.063 | 21.92
14.5 | 1.024 | 0.05775 | -0.062 | 17.738

## 120. Re 12M Mach 0.50 (2)
BIGFOIL.COM POLAR EXPORT
NACA64-220 a=0.8
NACA64-220 a=0.8 |  |  |  | Cl Max: | 1.3711 | at alpha= | 14.5 | deg
XFOIL ncrit=9 |  |  |  | L/D Max: | 150.687 | at alpha= | 3.5 | deg
Re: | 12000000 |  |  | Cd Min: | 0.17137 | at alpha= | 19.5 | deg
Mach: | 0.5 |  |  | Cl=0 at alpha= | -1.5425 | deg
|  |  |  | @ Cl=0.1, Cd= | 0.0043952
|  |  |  | @ Cl=0.4, Cd= | 0.0044851
|  |  |  | @ Cl=0.6, Cd= | 0.0046506
alpha (deg) | Cl | Cd | Cm | Cl/Cd
-18 | -0.8741 | 0.13292 | -0.0451 | -6.5761
-17.5 | -0.892 | 0.12097 | -0.0537 | -7.3737
-17 | -0.9111 | 0.10916 | -0.062 | -8.3465
-16.5 | -0.9319 | 0.0976 | -0.0699 | -9.5482
-16 | -0.956 | 0.08626 | -0.0773 | -11.0828
-15.5 | -0.9811 | 0.07558 | -0.0835 | -12.9809
-15 | -1.008 | 0.06557 | -0.0885 | -15.3729
-14.5 | -1.0337 | 0.05665 | -0.0917 | -18.2471
-14 | -1.0567 | 0.04867 | -0.0932 | -21.7115
-13.5 | -1.0681 | 0.0422 | -0.093 | -25.3104
-13 | -1.0756 | 0.03645 | -0.0916 | -29.5089
-12.5 | -1.0705 | 0.03183 | -0.0892 | -33.6318
-12 | -1.0587 | 0.02792 | -0.0862 | -37.9191
-11.5 | -1.0374 | 0.02481 | -0.0828 | -41.8138
-11 | -1.0153 | 0.02196 | -0.0791 | -46.2341
-10.5 | -0.9866 | 0.01959 | -0.0753 | -50.3624
-10 | -0.9549 | 0.01744 | -0.0715 | -54.7534
-9.5 | -0.9203 | 0.01556 | -0.0677 | -59.1452
-9 | -0.8844 | 0.01381 | -0.0639 | -64.0406
-8 | -0.8144 | 0.01081 | -0.0554 | -75.3377
-7.5 | -0.7882 | 0.00999 | -0.0484 | -78.8989
-7 | -0.733 | 0.00941 | -0.0455 | -77.8959
-6.5 | -0.6713 | 0.00895 | -0.0436 | -75.0056
-6 | -0.6069 | 0.00851 | -0.0423 | -71.3161
-5.5 | -0.5405 | 0.00812 | -0.0415 | -66.564
-5 | -0.4757 | 0.00762 | -0.0407 | -62.4278
-4.5 | -0.4095 | 0.0071 | -0.0403 | -57.6761
-4 | -0.3418 | 0.00666 | -0.0403 | -51.3213
-3.5 | -0.2736 | 0.00619 | -0.0405 | -44.2003
-2.5 | -0.1405 | 0.0047 | -0.0413 | -29.8936
-2 | -0.0679 | 0.00451 | -0.0424 | -15.0554
-1.5 | 0.0063 | 0.00445 | -0.0437 | 1.4157
-1 | 0.0805 | 0.00439 | -0.0451 | 18.3371
-0.5 | 0.1549 | 0.00441 | -0.0465 | 35.1247
0 | 0.2288 | 0.00442 | -0.0478 | 51.7647
0.5 | 0.3029 | 0.00445 | -0.0492 | 68.0674
1 | 0.3776 | 0.00447 | -0.0506 | 84.4743
1.5 | 0.4519 | 0.00452 | -0.0519 | 99.9779
2 | 0.5255 | 0.0046 | -0.0531 | 114.2391
2.5 | 0.5997 | 0.00465 | -0.0542 | 128.9677
3 | 0.6731 | 0.00479 | -0.055 | 140.5219
3.5 | 0.7459 | 0.00495 | -0.0557 | 150.6869
4.5 | 0.8499 | 0.00687 | -0.0505 | 123.7118
5 | 0.8903 | 0.00787 | -0.0457 | 113.1258
5.5 | 0.9142 | 0.00865 | -0.0379 | 105.6879
6 | 0.9366 | 0.00972 | -0.0304 | 96.358
6.5 | 0.9646 | 0.01099 | -0.0246 | 87.7707
7 | 0.9852 | 0.01277 | -0.0184 | 77.1496
7.5 | 1.005 | 0.01489 | -0.0129 | 67.495
8 | 1.0336 | 0.01691 | -0.0086 | 61.1236
8.5 | 1.0654 | 0.01896 | -0.0049 | 56.192
9.5 | 1.1289 | 0.02348 | 0.0019 | 48.0792
10 | 1.1604 | 0.026 | 0.005 | 44.6308
10.5 | 1.19 | 0.02876 | 0.008 | 41.3769
11 | 1.2184 | 0.03175 | 0.0108 | 38.3748
11.5 | 1.2484 | 0.03481 | 0.0134 | 35.8633
12 | 1.2767 | 0.03815 | 0.0159 | 33.4653
12.5 | 1.303 | 0.04178 | 0.0182 | 31.1872
13 | 1.3257 | 0.04586 | 0.0202 | 28.9075
13.5 | 1.3484 | 0.05016 | 0.022 | 26.882
14 | 1.365 | 0.05515 | 0.0235 | 24.7507
14.5 | 1.3711 | 0.06122 | 0.0243 | 22.3963
15 | 1.3663 | 0.06863 | 0.0241 | 19.9082
15.5 | 1.3523 | 0.07723 | 0.0226 | 17.51
16 | 1.333 | 0.08692 | 0.0197 | 15.3359
16.5 | 1.3096 | 0.09768 | 0.0154 | 13.407
17 | 1.2862 | 0.10902 | 0.0099 | 11.7978
17.5 | 1.2621 | 0.121 | 0.0032 | 10.4306
18 | 1.2398 | 0.1332 | -0.0042 | 9.3078
18.5 | 1.216 | 0.14594 | -0.0127 | 8.3322
19 | 1.1946 | 0.15873 | -0.0217 | 7.526
19.5 | 1.1766 | 0.17137 | -0.0307 | 6.8658

## 121. Re 14M Mach 0.00 (1)
BIGFOIL.COM POLAR EXPORT
NACA64-220 a=0.8
NACA64-220 a=0.8 |  |  |  | Cl Max: | 1.635 | at alpha= | 16.5 | deg
JavaFoil+Calcfoil stall+Eppler ext transition |  |  |  | L/D Max: | 113.464 | at alpha= | 5 | deg
Re: | 14000000 |  |  | Cd Min: | 0.00481 | at alpha= | -1 | deg
Mach: | 0 |  |  | Cl=0 at alpha= | -1.5873 | deg
|  |  |  | @ Cl=0.1, Cd= | 0.0048306
|  |  |  | @ Cl=0.4, Cd= | 0.005039
|  |  |  | @ Cl=0.6, Cd= | 0.0061776
alpha (deg) | Cl | Cd | Cm | Cl/Cd
-20 | -1.374 | 0.04515 | -0.005 | -30.434
-19.5 | -1.379 | 0.04257 | -0.005 | -32.387
-19 | -1.385 | 0.03823 | -0.006 | -36.228
-18.5 | -1.386 | 0.03553 | -0.007 | -39.009
-18 | -1.385 | 0.03305 | -0.008 | -41.889
-17.5 | -1.379 | 0.03128 | -0.008 | -44.086
-17 | -1.374 | 0.02833 | -0.009 | -48.484
-16.5 | -1.364 | 0.02645 | -0.01 | -51.547
-16 | -1.35 | 0.02482 | -0.011 | -54.403
-15.5 | -1.334 | 0.02313 | -0.011 | -57.693
-15 | -1.316 | 0.02149 | -0.012 | -61.23
-14.5 | -1.294 | 0.01987 | -0.013 | -65.135
-14 | -1.269 | 0.01869 | -0.014 | -67.886
-13.5 | -1.241 | 0.01746 | -0.015 | -71.099
-13 | -1.21 | 0.01626 | -0.015 | -74.447
-12.5 | -1.177 | 0.01528 | -0.016 | -77.037
-12 | -1.141 | 0.01437 | -0.017 | -79.362
-11.5 | -1.102 | 0.01358 | -0.018 | -81.151
-11 | -1.062 | 0.01271 | -0.019 | -83.531
-10.5 | -1.019 | 0.01199 | -0.02 | -85.002
-10 | -0.974 | 0.01129 | -0.02 | -86.295
-9.5 | -0.927 | 0.01077 | -0.021 | -86.017
-9 | -0.877 | 0.01025 | -0.022 | -85.612
-8.5 | -0.826 | 0.00976 | -0.023 | -84.662
-8 | -0.773 | 0.00932 | -0.024 | -82.869
-7.5 | -0.718 | 0.00896 | -0.025 | -80.159
-7 | -0.663 | 0.00818 | -0.026 | -81.046
-6.5 | -0.607 | 0.00819 | -0.027 | -74.147
-6 | -0.547 | 0.00784 | -0.028 | -69.781
-5.5 | -0.486 | 0.00764 | -0.029 | -63.686
-5 | -0.425 | 0.00705 | -0.029 | -60.288
-4.5 | -0.364 | 0.0068 | -0.03 | -53.491
-4 | -0.302 | 0.00651 | -0.031 | -46.377
-3.5 | -0.24 | 0.00606 | -0.032 | -39.516
-3 | -0.177 | 0.00576 | -0.033 | -30.732
-2.5 | -0.115 | 0.00549 | -0.034 | -20.892
-2 | -0.052 | 0.00532 | -0.035 | -9.73
-1.5 | 0.011 | 0.00512 | -0.035 | 2.175
-1 | 0.074 | 0.00481 | -0.036 | 15.385
-0.5 | 0.137 | 0.00486 | -0.037 | 28.165
0 | 0.2 | 0.00487 | -0.038 | 41.067
0.5 | 0.263 | 0.00491 | -0.039 | 53.534
1 | 0.326 | 0.00493 | -0.04 | 66.027
1.5 | 0.388 | 0.00494 | -0.041 | 78.574
2 | 0.451 | 0.00546 | -0.041 | 82.683
2.5 | 0.514 | 0.00577 | -0.042 | 89.096
3 | 0.577 | 0.00607 | -0.043 | 95.034
3.5 | 0.639 | 0.00636 | -0.044 | 100.592
4 | 0.698 | 0.0069 | -0.045 | 101.17
4.5 | 0.76 | 0.00736 | -0.045 | 103.214
5 | 0.816 | 0.00719 | -0.046 | 113.464
5.5 | 0.873 | 0.00851 | -0.047 | 102.588
6 | 0.93 | 0.0089 | -0.047 | 104.425
6.5 | 0.986 | 0.00928 | -0.048 | 106.158
7 | 1.039 | 0.01035 | -0.049 | 100.39
7.5 | 1.092 | 0.01081 | -0.049 | 101.034
8 | 1.144 | 0.01127 | -0.05 | 101.552
8.5 | 1.195 | 0.01177 | -0.051 | 101.528
9 | 1.243 | 0.01231 | -0.051 | 101.036
9.5 | 1.29 | 0.01288 | -0.052 | 100.202
10 | 1.335 | 0.01353 | -0.053 | 98.657
10.5 | 1.378 | 0.01423 | -0.053 | 96.836
11 | 1.418 | 0.01494 | -0.054 | 94.941
11.5 | 1.456 | 0.01566 | -0.055 | 92.982
12 | 1.49 | 0.01651 | -0.055 | 90.248
12.5 | 1.52 | 0.01738 | -0.056 | 87.455
13 | 1.547 | 0.01826 | -0.056 | 84.754
13.5 | 1.571 | 0.01926 | -0.057 | 81.54
14 | 1.59 | 0.02043 | -0.057 | 77.85
14.5 | 1.606 | 0.02167 | -0.058 | 74.126
15 | 1.619 | 0.02277 | -0.058 | 71.108
15.5 | 1.628 | 0.02423 | -0.059 | 67.167
16 | 1.633 | 0.02587 | -0.059 | 63.114
16.5 | 1.635 | 0.02729 | -0.06 | 59.916
17 | 1.633 | 0.02929 | -0.06 | 55.742
17.5 | 1.627 | 0.03145 | -0.061 | 51.742
18 | 1.62 | 0.03347 | -0.061 | 48.392
18.5 | 1.609 | 0.0359 | -0.061 | 44.813
19 | 1.594 | 0.0389 | -0.062 | 40.976
19.5 | 1.578 | 0.04163 | -0.062 | 37.895
20 | 1.558 | 0.045 | -0.062 | 34.625

## 122. Re 14M Mach 0.00 (2)
BIGFOIL.COM POLAR EXPORT
NACA64-220 a=0.8
NACA64-220 a=0.8 |  |  |  | Cl Max: | 1.6109 | at alpha= | 18 | deg
XFOIL ncrit=9 |  |  |  | L/D Max: | 122.274 | at alpha= | 3 | deg
Re: | 14000000 |  |  | Cd Min: | 0.03933 | at alpha= | 18 | deg
Mach: | 0 |  |  | Cl=0 at alpha= | -1.566 | deg
|  |  |  | @ Cl=0.1, Cd= | 0.0018071
|  |  |  | @ Cl=0.4, Cd= | 0.0042495
|  |  |  | @ Cl=0.6, Cd= | 0.0050422
alpha (deg) | Cl | Cd | Cm | Cl/Cd
-20 | -1.4215 | 0.03425 | -0.0494 | -41.5036
-19.5 | -1.4098 | 0.02964 | -0.05 | -47.5641
-19 | -1.3961 | 0.02555 | -0.0503 | -54.6419
-18.5 | -1.3816 | 0.02185 | -0.0504 | -63.2311
-18 | -1.3687 | 0.01834 | -0.0502 | -74.6292
-17.5 | -1.3546 | 0.0153 | -0.0497 | -88.5359
-17 | -1.342 | 0.01249 | -0.049 | -107.446
-16.5 | -1.3265 | 0.01027 | -0.0481 | -129.1626
-16 | -1.312 | 0.00836 | -0.0467 | -156.9378
-15.5 | -1.2933 | 0.00691 | -0.0454 | -187.1635
-15 | -1.2737 | 0.00573 | -0.0439 | -222.2862
-14.5 | -1.2505 | 0.00487 | -0.0424 | -256.7762
-14 | -1.227 | 0.0042 | -0.0407 | -292.1429
-13.5 | -1.2015 | 0.00371 | -0.0388 | -323.8544
-13 | -1.1778 | 0.00333 | -0.0363 | -353.6937
-12.5 | -1.1592 | 0.00309 | -0.0325 | -375.1456
-12 | -1.141 | 0.00295 | -0.0274 | -386.7797
-11.5 | -1.0991 | 0.00281 | -0.026 | -391.1388
-11 | -1.0525 | 0.00268 | -0.0254 | -392.7239
-10.5 | -1.0033 | 0.00258 | -0.0251 | -388.876
-10 | -0.953 | 0.00247 | -0.0249 | -385.83
-9.5 | -0.9016 | 0.00235 | -0.0249 | -383.6596
-9 | -0.8483 | 0.00227 | -0.0251 | -373.7004
-8.5 | -0.794 | 0.00218 | -0.0255 | -364.2202
-8 | -0.7394 | 0.0021 | -0.0259 | -352.0952
-7.5 | -0.6835 | 0.00203 | -0.0265 | -336.6995
-7 | -0.6276 | 0.00196 | -0.0271 | -320.2041
-6.5 | -0.571 | 0.00189 | -0.0278 | -302.1164
-6 | -0.514 | 0.00182 | -0.0285 | -282.4176
-5.5 | -0.4575 | 0.00173 | -0.0292 | -264.4509
-5 | -0.4003 | 0.00164 | -0.03 | -244.0854
-4.5 | -0.3426 | 0.00157 | -0.0309 | -218.2166
-4 | -0.2844 | 0.0015 | -0.0318 | -189.6
-2.5 | -0.1101 | 0.00121 | -0.0348 | -90.9917
-2 | -0.0526 | 0.00104 | -0.0358 | -50.5769
-1.5 | 0.008 | 0.00102 | -0.037 | 7.8431
-1 | 0.0685 | 0.00101 | -0.0382 | 67.8218
0 | 0.191 | 0.00411 | -0.041 | 46.472
0.5 | 0.2518 | 0.00414 | -0.0422 | 60.8213
1 | 0.313 | 0.00416 | -0.0434 | 75.2404
1.5 | 0.3735 | 0.00421 | -0.0445 | 88.7173
2 | 0.4339 | 0.0043 | -0.0456 | 100.907
2.5 | 0.4942 | 0.00441 | -0.0466 | 112.0635
3 | 0.5539 | 0.00453 | -0.0476 | 122.2737
3.5 | 0.6079 | 0.00513 | -0.0478 | 118.499
4 | 0.6597 | 0.00586 | -0.0476 | 112.5768
4.5 | 0.7124 | 0.00643 | -0.0475 | 110.7932
5 | 0.7659 | 0.00687 | -0.0475 | 111.4847
5.5 | 0.8194 | 0.00729 | -0.0475 | 112.4005
6 | 0.8718 | 0.0077 | -0.0473 | 113.2208
6.5 | 0.9235 | 0.0081 | -0.047 | 114.0123
7 | 0.9728 | 0.00857 | -0.0462 | 113.5123
7.5 | 1.0201 | 0.00904 | -0.0452 | 112.8429
8 | 1.0671 | 0.00946 | -0.044 | 112.8013
8.5 | 1.112 | 0.00987 | -0.0425 | 112.6646
9 | 1.1467 | 0.01025 | -0.0391 | 111.8732
9.5 | 1.1758 | 0.01075 | -0.0348 | 109.3767
10 | 1.2062 | 0.01141 | -0.0312 | 105.7143
10.5 | 1.2386 | 0.01211 | -0.0281 | 102.2791
11 | 1.271 | 0.0129 | -0.0254 | 98.5271
11.5 | 1.3008 | 0.01387 | -0.0225 | 93.7851
12 | 1.3306 | 0.01493 | -0.0198 | 89.1226
12.5 | 1.3608 | 0.01604 | -0.0174 | 84.8379
13 | 1.3884 | 0.01739 | -0.015 | 79.839
13.5 | 1.415 | 0.01886 | -0.0127 | 75.0265
14 | 1.4394 | 0.02054 | -0.0104 | 70.0779
14.5 | 1.4651 | 0.02224 | -0.0084 | 65.8768
15 | 1.4899 | 0.02411 | -0.0067 | 61.7959
15.5 | 1.5132 | 0.02616 | -0.005 | 57.844
16 | 1.5324 | 0.0286 | -0.0033 | 53.5804
16.5 | 1.5524 | 0.03112 | -0.002 | 49.8843
17 | 1.5722 | 0.03374 | -0.0008 | 46.5975
17.5 | 1.5921 | 0.03646 | 0.0001 | 43.667
18 | 1.6109 | 0.03933 | 0.0008 | 40.9586

## 123. Re 14M Mach 0.10 (1)
BIGFOIL.COM POLAR EXPORT
NACA64-220 a=0.8
NACA64-220 a=0.8 |  |  |  | Cl Max: | 1.618 | at alpha= | 16 | deg
JavaFoil+Calcfoil stall+Eppler ext transition |  |  |  | L/D Max: | 105.428 | at alpha= | 6.5 | deg
Re: | 14000000 |  |  | Cd Min: | 0.00486 | at alpha= | -1 | deg
Mach: | 0.1 |  |  | Cl=0 at alpha= | -1.5873 | deg
|  |  |  | @ Cl=0.1, Cd= | 0.0048681
|  |  |  | @ Cl=0.4, Cd= | 0.0050566
|  |  |  | @ Cl=0.6, Cd= | 0.0061916
alpha (deg) | Cl | Cd | Cm | Cl/Cd
-20 | -1.338 | 0.04721 | -0.005 | -28.336
-19.5 | -1.346 | 0.04446 | -0.005 | -30.273
-19 | -1.355 | 0.04031 | -0.006 | -33.611
-18.5 | -1.36 | 0.03681 | -0.007 | -36.952
-18 | -1.362 | 0.03417 | -0.008 | -39.87
-17.5 | -1.36 | 0.03231 | -0.008 | -42.088
-17 | -1.356 | 0.02961 | -0.009 | -45.814
-16.5 | -1.35 | 0.02716 | -0.01 | -49.708
-16 | -1.338 | 0.0257 | -0.011 | -52.071
-15.5 | -1.325 | 0.02369 | -0.011 | -55.944
-15 | -1.309 | 0.02198 | -0.012 | -59.535
-14.5 | -1.289 | 0.02029 | -0.013 | -63.53
-14 | -1.265 | 0.01917 | -0.014 | -65.998
-13.5 | -1.239 | 0.01778 | -0.015 | -69.682
-13 | -1.209 | 0.01663 | -0.015 | -72.689
-12.5 | -1.177 | 0.01553 | -0.016 | -75.773
-12 | -1.141 | 0.01463 | -0.017 | -78.023
-11.5 | -1.103 | 0.0138 | -0.018 | -79.934
-11 | -1.064 | 0.01291 | -0.019 | -82.396
-10.5 | -1.021 | 0.01216 | -0.02 | -83.987
-10 | -0.976 | 0.01151 | -0.021 | -84.838
-9.5 | -0.929 | 0.01093 | -0.021 | -85.009
-9 | -0.88 | 0.01036 | -0.022 | -84.946
-8.5 | -0.829 | 0.00985 | -0.023 | -84.117
-8 | -0.775 | 0.00942 | -0.024 | -82.309
-7.5 | -0.721 | 0.00903 | -0.025 | -79.827
-7 | -0.665 | 0.00828 | -0.026 | -80.393
-6.5 | -0.61 | 0.00822 | -0.027 | -74.213
-6 | -0.55 | 0.00795 | -0.028 | -69.161
-5.5 | -0.489 | 0.00766 | -0.029 | -63.814
-5 | -0.427 | 0.00703 | -0.03 | -60.763
-4.5 | -0.365 | 0.00684 | -0.03 | -53.435
-4 | -0.303 | 0.00649 | -0.031 | -46.754
-3.5 | -0.241 | 0.0061 | -0.032 | -39.481
-3 | -0.178 | 0.00581 | -0.033 | -30.643
-2.5 | -0.115 | 0.00552 | -0.034 | -20.867
-2 | -0.052 | 0.00531 | -0.035 | -9.803
-1.5 | 0.011 | 0.00514 | -0.036 | 2.178
-1 | 0.074 | 0.00486 | -0.036 | 15.308
-0.5 | 0.138 | 0.00488 | -0.037 | 28.23
0 | 0.201 | 0.00488 | -0.038 | 41.169
0.5 | 0.264 | 0.00492 | -0.039 | 53.684
1 | 0.327 | 0.00494 | -0.04 | 66.204
1.5 | 0.39 | 0.00498 | -0.041 | 78.422
2 | 0.454 | 0.00547 | -0.042 | 82.841
2.5 | 0.517 | 0.00582 | -0.042 | 88.783
3 | 0.58 | 0.00609 | -0.043 | 95.151
3.5 | 0.643 | 0.00641 | -0.044 | 100.198
4 | 0.702 | 0.00692 | -0.045 | 101.498
4.5 | 0.764 | 0.00738 | -0.046 | 103.509
5 | 0.819 | 0.00798 | -0.046 | 102.614
5.5 | 0.876 | 0.00857 | -0.047 | 102.23
6 | 0.934 | 0.00898 | -0.048 | 103.937
6.5 | 0.99 | 0.00939 | -0.048 | 105.428
7 | 1.043 | 0.01046 | -0.049 | 99.74
7.5 | 1.096 | 0.01093 | -0.05 | 100.316
8 | 1.149 | 0.01138 | -0.05 | 100.973
8.5 | 1.199 | 0.01189 | -0.051 | 100.801
9 | 1.248 | 0.01244 | -0.052 | 100.285
9.5 | 1.294 | 0.01308 | -0.052 | 98.964
10 | 1.339 | 0.0137 | -0.053 | 97.693
10.5 | 1.381 | 0.01442 | -0.054 | 95.791
11 | 1.421 | 0.01515 | -0.054 | 93.827
11.5 | 1.459 | 0.01592 | -0.055 | 91.64
12 | 1.491 | 0.01676 | -0.055 | 88.986
12.5 | 1.52 | 0.01766 | -0.056 | 86.099
13 | 1.546 | 0.01857 | -0.057 | 83.268
13.5 | 1.567 | 0.01975 | -0.057 | 79.37
14 | 1.585 | 0.02081 | -0.058 | 76.184
14.5 | 1.599 | 0.02214 | -0.058 | 72.239
15 | 1.61 | 0.02328 | -0.059 | 69.157
15.5 | 1.615 | 0.02479 | -0.059 | 65.165
16 | 1.618 | 0.0265 | -0.06 | 61.041
16.5 | 1.617 | 0.028 | -0.06 | 57.75
17 | 1.612 | 0.02983 | -0.06 | 54.045
17.5 | 1.603 | 0.03241 | -0.061 | 49.454
18 | 1.59 | 0.03491 | -0.061 | 45.541
18.5 | 1.576 | 0.03713 | -0.062 | 42.441
19 | 1.557 | 0.04032 | -0.062 | 38.601
19.5 | 1.535 | 0.04374 | -0.062 | 35.097
20 | 1.512 | 0.04693 | -0.062 | 32.224

## 124. Re 14M Mach 0.10 (2)
BIGFOIL.COM POLAR EXPORT
NACA64-220 a=0.8
NACA64-220 a=0.8 |  |  |  | Cl Max: | 1.6678 | at alpha= | 20 | deg
XFOIL ncrit=9 |  |  |  | L/D Max: | 123.135 | at alpha= | 3 | deg
Re: | 14000000 |  |  | Cd Min: | 0.05582 | at alpha= | 20 | deg
Mach: | 0.1 |  |  | Cl=0 at alpha= | -1.5653 | deg
|  |  |  | @ Cl=0.1, Cd= | 0.00413
|  |  |  | @ Cl=0.4, Cd= | 0.0042455
|  |  |  | @ Cl=0.6, Cd= | 0.0049963
alpha (deg) | Cl | Cd | Cm | Cl/Cd
-20 | -1.5784 | 0.0414 | -0.0492 | -38.1256
-19.5 | -1.5004 | 0.03749 | -0.0613 | -40.0213
-19 | -1.485 | 0.03471 | -0.0605 | -42.7831
-18.5 | -1.4661 | 0.03204 | -0.0598 | -45.7584
-18 | -1.4462 | 0.02952 | -0.059 | -48.9905
-17.5 | -1.427 | 0.02707 | -0.058 | -52.7152
-17 | -1.4074 | 0.0248 | -0.0567 | -56.75
-16.5 | -1.3867 | 0.02272 | -0.0551 | -61.0343
-16 | -1.3656 | 0.02075 | -0.0533 | -65.812
-15.5 | -1.3423 | 0.01897 | -0.0515 | -70.7591
-15 | -1.3171 | 0.01737 | -0.0496 | -75.8261
-14.5 | -1.2892 | 0.016 | -0.0476 | -80.575
-14 | -1.261 | 0.0147 | -0.0454 | -85.7823
-13.5 | -1.2317 | 0.01356 | -0.0431 | -90.8333
-13 | -1.2037 | 0.01254 | -0.0403 | -95.9888
-12.5 | -1.1824 | 0.01161 | -0.036 | -101.8432
-12 | -1.1601 | 0.01103 | -0.0308 | -105.1768
-11.5 | -1.117 | 0.01055 | -0.0291 | -105.8768
-11 | -1.0692 | 0.01013 | -0.0282 | -105.5479
-10.5 | -1.0189 | 0.00977 | -0.0277 | -104.2886
-10 | -0.9672 | 0.00941 | -0.0274 | -102.7843
-9.5 | -0.9147 | 0.00904 | -0.0272 | -101.1836
-9 | -0.8604 | 0.00874 | -0.0273 | -98.4439
-8.5 | -0.8049 | 0.00845 | -0.0275 | -95.2544
-8 | -0.7493 | 0.00815 | -0.0278 | -91.9387
-7.5 | -0.6924 | 0.0079 | -0.0283 | -87.6456
-7 | -0.6355 | 0.00763 | -0.0288 | -83.2896
-6.5 | -0.5779 | 0.00739 | -0.0294 | -78.2003
-6 | -0.52 | 0.00714 | -0.03 | -72.8291
-5.5 | -0.4626 | 0.00684 | -0.0307 | -67.6316
-5 | -0.4047 | 0.0065 | -0.0313 | -62.2615
-4.5 | -0.3461 | 0.00624 | -0.0321 | -55.4647
-4 | -0.2872 | 0.00598 | -0.033 | -48.0268
-3.5 | -0.2285 | 0.00562 | -0.0338 | -40.6584
-2.5 | -0.1115 | 0.00483 | -0.0356 | -23.0849
-2 | -0.0533 | 0.00425 | -0.0365 | -12.5412
-1.5 | 0.008 | 0.00418 | -0.0377 | 1.9139
-1 | 0.0693 | 0.00415 | -0.0389 | 16.6988
-0.5 | 0.1307 | 0.00411 | -0.0401 | 31.8005
0 | 0.1923 | 0.00411 | -0.0413 | 46.7883
0.5 | 0.2534 | 0.00414 | -0.0424 | 61.2077
1 | 0.3151 | 0.00416 | -0.0436 | 75.7452
1.5 | 0.376 | 0.00421 | -0.0447 | 89.3112
2 | 0.4369 | 0.0043 | -0.0458 | 101.6047
2.5 | 0.4975 | 0.00441 | -0.0469 | 112.8118
3 | 0.5578 | 0.00453 | -0.0479 | 123.1347
3.5 | 0.6121 | 0.00513 | -0.048 | 119.3177
4 | 0.6641 | 0.00586 | -0.0478 | 113.3276
4.5 | 0.7168 | 0.00645 | -0.0476 | 111.1318
5 | 0.7705 | 0.0069 | -0.0476 | 111.6667
5.5 | 0.8241 | 0.00732 | -0.0475 | 112.582
6 | 0.8766 | 0.00774 | -0.0472 | 113.2558
6.5 | 0.9283 | 0.00815 | -0.0468 | 113.9018
7 | 0.9774 | 0.00863 | -0.0459 | 113.2561
7.5 | 1.0242 | 0.00912 | -0.0447 | 112.3026
8 | 1.0709 | 0.00954 | -0.0434 | 112.2537
8.5 | 1.1149 | 0.00996 | -0.0416 | 111.9378
9 | 1.1429 | 0.01038 | -0.0367 | 110.106
9.5 | 1.1743 | 0.01094 | -0.0329 | 107.34
10 | 1.2053 | 0.01164 | -0.0294 | 103.5481
10.5 | 1.2384 | 0.01238 | -0.0265 | 100.0323
11 | 1.2699 | 0.01326 | -0.0236 | 95.7692
11.5 | 1.2999 | 0.01429 | -0.0207 | 90.9657
12 | 1.3308 | 0.01537 | -0.0182 | 86.5843
12.5 | 1.3611 | 0.01655 | -0.0158 | 82.2417
13 | 1.3877 | 0.01802 | -0.0132 | 77.0089
13.5 | 1.4133 | 0.01962 | -0.0108 | 72.0336
14 | 1.4377 | 0.0214 | -0.0086 | 67.1822
14.5 | 1.4634 | 0.0232 | -0.0067 | 63.0776
15 | 1.4878 | 0.0252 | -0.0049 | 59.0397
15.5 | 1.5103 | 0.02741 | -0.0032 | 55.1003
16 | 1.5289 | 0.03003 | -0.0016 | 50.9124
16.5 | 1.5487 | 0.03267 | -0.0002 | 47.4043
17 | 1.5697 | 0.03533 | 0.0008 | 44.4297
17.5 | 1.5902 | 0.03811 | 0.0017 | 41.7266
18 | 1.6104 | 0.04094 | 0.0024 | 39.3356
18.5 | 1.6311 | 0.04408 | 0.0022 | 37.0032
19 | 1.6448 | 0.04773 | 0.0026 | 34.4605
19.5 | 1.6567 | 0.05168 | 0.0029 | 32.0569
20 | 1.6678 | 0.05582 | 0.0028 | 29.8782

## 125. Re 14M Mach 0.25 (1)
BIGFOIL.COM POLAR EXPORT
NACA64-220 a=0.8
NACA64-220 a=0.8 |  |  |  | Cl Max: | 1.538 | at alpha= | 14 | deg
JavaFoil+Calcfoil stall+Eppler ext transition |  |  |  | L/D Max: | 112.31 | at alpha= | 4.5 | deg
Re: | 14000000 |  |  | Cd Min: | 0.00487 | at alpha= | -1 | deg
Mach: | 0.25 |  |  | Cl=0 at alpha= | -1.5923 | deg
|  |  |  | @ Cl=0.1, Cd= | 0.0048774
|  |  |  | @ Cl=0.4, Cd= | 0.00501
|  |  |  | @ Cl=0.6, Cd= | 0.0062912
alpha (deg) | Cl | Cd | Cm | Cl/Cd
-20 | -1.011 | 0.07561 | -0.005 | -13.376
-19.5 | -1.059 | 0.06468 | -0.005 | -16.368
-19 | -1.099 | 0.05755 | -0.006 | -19.091
-18.5 | -1.135 | 0.05113 | -0.007 | -22.192
-18 | -1.169 | 0.044 | -0.008 | -26.581
-17.5 | -1.194 | 0.04031 | -0.008 | -29.617
-17 | -1.215 | 0.03665 | -0.009 | -33.137
-16.5 | -1.231 | 0.03282 | -0.01 | -37.519
-16 | -1.242 | 0.02983 | -0.011 | -41.635
-15.5 | -1.246 | 0.02751 | -0.012 | -45.297
-15 | -1.246 | 0.02519 | -0.012 | -49.472
-14.5 | -1.24 | 0.02352 | -0.013 | -52.711
-14 | -1.229 | 0.02168 | -0.014 | -56.692
-13.5 | -1.213 | 0.02009 | -0.015 | -60.411
-13 | -1.193 | 0.0185 | -0.016 | -64.506
-12.5 | -1.169 | 0.01705 | -0.017 | -68.554
-12 | -1.139 | 0.01611 | -0.017 | -70.731
-11.5 | -1.106 | 0.0151 | -0.018 | -73.248
-11 | -1.07 | 0.0141 | -0.019 | -75.859
-10.5 | -1.03 | 0.01323 | -0.02 | -77.833
-10 | -0.987 | 0.01246 | -0.021 | -79.229
-9.5 | -0.942 | 0.01172 | -0.022 | -80.33
-9 | -0.894 | 0.01104 | -0.023 | -80.937
-8.5 | -0.843 | 0.01048 | -0.024 | -80.435
-8 | -0.789 | 0.00996 | -0.025 | -79.276
-7.5 | -0.735 | 0.00945 | -0.026 | -77.742
-7 | -0.678 | 0.00901 | -0.027 | -75.253
-6.5 | -0.62 | 0.00865 | -0.028 | -71.746
-6 | -0.564 | 0.00825 | -0.029 | -68.387
-5.5 | -0.502 | 0.00787 | -0.03 | -63.766
-5 | -0.439 | 0.00724 | -0.03 | -60.594
-4.5 | -0.375 | 0.00698 | -0.031 | -53.774
-4 | -0.312 | 0.00667 | -0.032 | -46.669
-3.5 | -0.247 | 0.0062 | -0.033 | -39.899
-3 | -0.183 | 0.00586 | -0.034 | -31.197
-2.5 | -0.118 | 0.00558 | -0.035 | -21.236
-2 | -0.053 | 0.00535 | -0.036 | -9.983
-1.5 | 0.012 | 0.00519 | -0.037 | 2.216
-1 | 0.076 | 0.00487 | -0.038 | 15.692
-0.5 | 0.141 | 0.00489 | -0.038 | 28.92
0 | 0.206 | 0.00493 | -0.039 | 41.834
0.5 | 0.271 | 0.00493 | -0.04 | 55.078
1 | 0.336 | 0.00501 | -0.041 | 67.128
1.5 | 0.401 | 0.00501 | -0.042 | 80.032
2 | 0.466 | 0.00555 | -0.043 | 83.898
2.5 | 0.531 | 0.00589 | -0.044 | 90.176
3 | 0.596 | 0.00627 | -0.044 | 95.057
3.5 | 0.66 | 0.00661 | -0.045 | 99.879
4 | 0.721 | 0.00718 | -0.046 | 100.408
4.5 | 0.779 | 0.00694 | -0.047 | 112.31
5 | 0.838 | 0.0083 | -0.047 | 101.028
5.5 | 0.897 | 0.00892 | -0.048 | 100.557
6 | 0.955 | 0.00937 | -0.049 | 101.935
6.5 | 1.011 | 0.01052 | -0.049 | 96.117
7 | 1.066 | 0.01101 | -0.05 | 96.883
7.5 | 1.12 | 0.01151 | -0.051 | 97.314
8 | 1.172 | 0.01204 | -0.051 | 97.31
8.5 | 1.222 | 0.01263 | -0.052 | 96.727
9 | 1.27 | 0.01327 | -0.053 | 95.648
9.5 | 1.315 | 0.01397 | -0.053 | 94.141
10 | 1.357 | 0.01473 | -0.054 | 92.104
10.5 | 1.396 | 0.01555 | -0.055 | 89.802
11 | 1.432 | 0.01649 | -0.055 | 86.832
11.5 | 1.464 | 0.01743 | -0.056 | 84.013
12 | 1.491 | 0.01834 | -0.057 | 81.295
12.5 | 1.511 | 0.01937 | -0.057 | 78.027
13 | 1.526 | 0.0206 | -0.058 | 74.065
13.5 | 1.535 | 0.02199 | -0.058 | 69.791
14 | 1.538 | 0.02354 | -0.059 | 65.316
14.5 | 1.535 | 0.02506 | -0.059 | 61.235
15 | 1.526 | 0.02662 | -0.06 | 57.334
15.5 | 1.511 | 0.02842 | -0.06 | 53.175
16 | 1.489 | 0.03066 | -0.061 | 48.585
16.5 | 1.461 | 0.03357 | -0.061 | 43.52
17 | 1.426 | 0.03664 | -0.061 | 38.924
17.5 | 1.386 | 0.04013 | -0.062 | 34.539
18 | 1.341 | 0.04362 | -0.062 | 30.734
18.5 | 1.29 | 0.04801 | -0.062 | 26.862
19 | 1.232 | 0.05373 | -0.062 | 22.939

## 126. Re 14M Mach 0.25 (2)
BIGFOIL.COM POLAR EXPORT
NACA64-220 a=0.8
NACA64-220 a=0.8 |  |  |  | Cl Max: | 1.6085 | at alpha= | 18.5 | deg
XFOIL ncrit=9 |  |  |  | L/D Max: | 127.467 | at alpha= | 3 | deg
Re: | 14000000 |  |  | Cd Min: | 0.05568 | at alpha= | 18.5 | deg
Mach: | 0.25 |  |  | Cl=0 at alpha= | -1.5621 | deg
|  |  |  | @ Cl=0.1, Cd= | 0.0041577
|  |  |  | @ Cl=0.4, Cd= | 0.0042497
|  |  |  | @ Cl=0.6, Cd= | 0.004772
alpha (deg) | Cl | Cd | Cm | Cl/Cd
-20 | -1.5216 | 0.05354 | -0.0649 | -28.4199
-19.5 | -1.4817 | 0.04835 | -0.0714 | -30.6453
-19 | -1.4683 | 0.04461 | -0.071 | -32.9141
-18.5 | -1.4515 | 0.04112 | -0.0706 | -35.2991
-18 | -1.4321 | 0.03787 | -0.0701 | -37.8162
-17.5 | -1.4124 | 0.03478 | -0.0694 | -40.6095
-17 | -1.3906 | 0.03197 | -0.0684 | -43.497
-16.5 | -1.3681 | 0.02934 | -0.0672 | -46.6292
-16 | -1.349 | 0.02661 | -0.0656 | -50.6952
-15.5 | -1.3293 | 0.02411 | -0.0637 | -55.1348
-15 | -1.3061 | 0.02196 | -0.0617 | -59.4763
-14.5 | -1.2819 | 0.01996 | -0.0595 | -64.2234
-14 | -1.2548 | 0.01819 | -0.0572 | -68.983
-13.5 | -1.2266 | 0.01656 | -0.0548 | -74.07
-13 | -1.1959 | 0.01514 | -0.0523 | -78.9894
-12.5 | -1.1643 | 0.01387 | -0.0498 | -83.9438
-12 | -1.136 | 0.0126 | -0.0466 | -90.1587
-11.5 | -1.1119 | 0.01151 | -0.0423 | -96.603
-11 | -1.0922 | 0.01084 | -0.036 | -100.7565
-10.5 | -1.0465 | 0.01033 | -0.034 | -101.3069
-10 | -0.9959 | 0.00992 | -0.0326 | -100.3931
-9.5 | -0.9428 | 0.00951 | -0.0317 | -99.1377
-9 | -0.8888 | 0.00911 | -0.0311 | -97.5631
-8.5 | -0.8322 | 0.00877 | -0.0308 | -94.8917
-8 | -0.7746 | 0.00847 | -0.0307 | -91.4522
-7.5 | -0.7165 | 0.00814 | -0.0308 | -88.0221
-7 | -0.6574 | 0.00788 | -0.031 | -83.4264
-6.5 | -0.5977 | 0.0076 | -0.0314 | -78.6447
-6 | -0.5378 | 0.00734 | -0.0318 | -73.2698
-5.5 | -0.4782 | 0.00702 | -0.0323 | -68.1197
-5 | -0.4189 | 0.00664 | -0.0328 | -63.0873
-4.5 | -0.3583 | 0.00637 | -0.0334 | -56.248
-3.5 | -0.2368 | 0.0057 | -0.035 | -41.5439
-3 | -0.1759 | 0.00536 | -0.0358 | -32.8172
-2.5 | -0.1158 | 0.00485 | -0.0367 | -23.8763
-2 | -0.0557 | 0.00427 | -0.0376 | -13.0445
-1.5 | 0.0079 | 0.00422 | -0.0388 | 1.872
-1 | 0.0715 | 0.00418 | -0.04 | 17.1053
-0.5 | 0.1353 | 0.00413 | -0.0413 | 32.7603
0 | 0.1991 | 0.00414 | -0.0425 | 48.0918
0.5 | 0.2625 | 0.00417 | -0.0437 | 62.9496
1 | 0.3265 | 0.00419 | -0.045 | 77.9236
1.5 | 0.3897 | 0.00424 | -0.0461 | 91.9104
2 | 0.4532 | 0.0043 | -0.0473 | 105.3953
2.5 | 0.516 | 0.00442 | -0.0483 | 116.7421
3 | 0.5787 | 0.00454 | -0.0493 | 127.467
3.5 | 0.6347 | 0.00515 | -0.0493 | 123.2427
4 | 0.6878 | 0.0059 | -0.0489 | 116.5763
5 | 0.7951 | 0.00707 | -0.0479 | 112.4611
5.5 | 0.8496 | 0.00751 | -0.0475 | 113.1292
6 | 0.9022 | 0.00799 | -0.0467 | 112.9161
6.5 | 0.9535 | 0.00843 | -0.0456 | 113.1079
7 | 0.9992 | 0.00902 | -0.0436 | 110.7761
7.5 | 1.0428 | 0.00955 | -0.0411 | 109.1937
8 | 1.0709 | 0.01003 | -0.0358 | 106.7697
8.5 | 1.1013 | 0.01068 | -0.0312 | 103.118
9 | 1.1357 | 0.01138 | -0.0277 | 99.7979
9.5 | 1.1692 | 0.01223 | -0.0243 | 95.601
10 | 1.203 | 0.01316 | -0.0211 | 91.4134
10.5 | 1.2356 | 0.01425 | -0.0181 | 86.7088
11 | 1.2656 | 0.01554 | -0.015 | 81.4414
11.5 | 1.2969 | 0.01689 | -0.0122 | 76.7851
12 | 1.3277 | 0.01835 | -0.0096 | 72.3542
12.5 | 1.3547 | 0.02011 | -0.0069 | 67.3645
13 | 1.3781 | 0.02221 | -0.0042 | 62.0486
13.5 | 1.4053 | 0.02421 | -0.002 | 58.0463
14 | 1.4313 | 0.02642 | 0 | 54.1749
14.5 | 1.4556 | 0.02884 | 0.0019 | 50.4716
15 | 1.4772 | 0.03157 | 0.0037 | 46.7913
15.5 | 1.4973 | 0.03453 | 0.0053 | 43.3623
16 | 1.519 | 0.03752 | 0.0066 | 40.4851
17 | 1.5594 | 0.04407 | 0.0086 | 35.3846
17.5 | 1.5767 | 0.04776 | 0.0093 | 33.013
18 | 1.5909 | 0.05185 | 0.0098 | 30.6827
18.5 | 1.6085 | 0.05568 | 0.0101 | 28.8883

## 127. Re 14M Mach 0.50 (1)
BIGFOIL.COM POLAR EXPORT
NACA64-220 a=0.8
NACA64-220 a=0.8 |  |  |  | Cl Max: | 1.315 | at alpha= | 9.5 | deg
JavaFoil+Calcfoil stall+Eppler ext transition |  |  |  | L/D Max: | 97.647 | at alpha= | 3.5 | deg
Re: | 14000000 |  |  | Cd Min: | 0.00506 | at alpha= | -1 | deg
Mach: | 0.5 |  |  | Cl=0 at alpha= | -1.589 | deg
|  |  |  | @ Cl=0.1, Cd= | 0.0050723
|  |  |  | @ Cl=0.4, Cd= | 0.0052766
|  |  |  | @ Cl=0.6, Cd= | 0.0065291
alpha (deg) | Cl | Cd | Cm | Cl/Cd
-20 | -1.058 | 0.18233 | -0.004 | -5.805
-19.5 | -1.028 | 0.1781 | -0.004 | -5.773
-19 | -1 | 0.17233 | -0.005 | -5.8
-18.5 | -0.97 | 0.16719 | -0.005 | -5.802
-18 | -0.945 | 0.15095 | -0.006 | -6.262
-17.5 | -0.915 | 0.14574 | -0.006 | -6.278
-17 | -0.885 | 0.14096 | -0.007 | -6.279
-16.5 | -0.867 | 0.11714 | -0.008 | -7.398
-16 | -0.895 | 0.06929 | -0.011 | -12.913
-15.5 | -0.864 | 0.06567 | -0.012 | -13.152
-15 | -0.779 | 0.09886 | -0.009 | -7.878
-14.5 | -0.756 | 0.0951 | -0.011 | -7.946
-14 | -0.744 | 0.07614 | -0.012 | -9.777
-13.5 | -0.764 | 0.04264 | -0.016 | -17.918
-13 | -0.748 | 0.03264 | -0.017 | -22.915
-12.5 | -0.64 | 0.0773 | -0.013 | -8.274
-12 | -0.68 | 0.03233 | -0.018 | -21.04
-11.5 | -0.659 | 0.0255 | -0.02 | -25.853
-11 | -0.604 | 0.03505 | -0.02 | -17.24
-10.5 | -0.858 | 0.02104 | -0.022 | -40.767
-10 | -0.935 | 0.01805 | -0.023 | -51.804
-9.5 | -0.941 | 0.01653 | -0.024 | -56.892
-9 | -0.92 | 0.01521 | -0.025 | -60.489
-8.5 | -0.883 | 0.01409 | -0.026 | -62.67
-8 | -0.837 | 0.01314 | -0.027 | -63.687
-7.5 | -0.785 | 0.01228 | -0.028 | -63.971
-7 | -0.73 | 0.01144 | -0.029 | -63.788
-6.5 | -0.671 | 0.01072 | -0.03 | -62.576
-6 | -0.609 | 0.01004 | -0.031 | -60.723
-5.5 | -0.546 | 0.00944 | -0.032 | -57.775
-5 | -0.48 | 0.00896 | -0.033 | -53.555
-4.5 | -0.414 | 0.008 | -0.035 | -51.74
-4 | -0.347 | 0.00748 | -0.036 | -46.453
-3.5 | -0.276 | 0.00683 | -0.037 | -40.418
-3 | -0.204 | 0.00634 | -0.038 | -32.22
-2.5 | -0.132 | 0.00593 | -0.039 | -22.312
-2 | -0.06 | 0.00566 | -0.04 | -10.553
-1.5 | 0.013 | 0.00538 | -0.041 | 2.392
-1 | 0.085 | 0.00506 | -0.042 | 16.885
-0.5 | 0.158 | 0.00512 | -0.043 | 30.899
0 | 0.231 | 0.00517 | -0.044 | 44.627
0.5 | 0.303 | 0.00521 | -0.045 | 58.247
1 | 0.376 | 0.00527 | -0.046 | 71.374
1.5 | 0.449 | 0.00529 | -0.047 | 84.768
2 | 0.521 | 0.00537 | -0.048 | 97.014
2.5 | 0.594 | 0.00649 | -0.049 | 91.453
3 | 0.66 | 0.00692 | -0.049 | 95.431
3.5 | 0.73 | 0.00747 | -0.05 | 97.647
4 | 0.792 | 0.00828 | -0.051 | 95.708
4.5 | 0.858 | 0.0091 | -0.052 | 94.28
5 | 0.922 | 0.01012 | -0.052 | 91.117
5.5 | 0.986 | 0.01083 | -0.053 | 91.047
6 | 1.046 | 0.01237 | -0.054 | 84.566
6.5 | 1.105 | 0.01312 | -0.055 | 84.189
7 | 1.16 | 0.01392 | -0.055 | 83.33
7.5 | 1.21 | 0.01478 | -0.056 | 81.824
8 | 1.253 | 0.01581 | -0.057 | 79.301
8.5 | 1.289 | 0.01685 | -0.058 | 76.461
9 | 1.311 | 0.0182 | -0.058 | 72.051
9.5 | 1.315 | 0.01984 | -0.059 | 66.268
10 | 1.285 | 0.02163 | -0.059 | 59.393
10.5 | 1.167 | 0.02431 | -0.06 | 48.014
11 | 0.843 | 0.02786 | -0.06 | 30.264
11.5 | 0.85 | 0.03829 | -0.059 | 22.201
12 | 0.906 | 0.03045 | -0.062 | 29.741
12.5 | 0.929 | 0.03622 | -0.062 | 25.641
13 | 0.943 | 0.04565 | -0.061 | 20.655
13.5 | 0.99 | 0.03936 | -0.063 | 25.146
14 | 1.015 | 0.04423 | -0.063 | 22.952
14.5 | 1.03 | 0.05456 | -0.062 | 18.869

## 128. Re 14M Mach 0.50 (2)
BIGFOIL.COM POLAR EXPORT
NACA64-220 a=0.8
NACA64-220 a=0.8 |  |  |  | Cl Max: | 1.3896 | at alpha= | 14.5 | deg
XFOIL ncrit=9 |  |  |  | L/D Max: | 147.773 | at alpha= | 3.5 | deg
Re: | 14000000 |  |  | Cd Min: | 0.16975 | at alpha= | 19.5 | deg
Mach: | 0.5 |  |  | Cl=0 at alpha= | -1.5469 | deg
|  |  |  | @ Cl=0.1, Cd= | 0.0043
|  |  |  | @ Cl=0.4, Cd= | 0.0043592
|  |  |  | @ Cl=0.6, Cd= | 0.0045797
alpha (deg) | Cl | Cd | Cm | Cl/Cd
-18 | -0.8911 | 0.13063 | -0.0472 | -6.8216
-17.5 | -0.908 | 0.11891 | -0.0556 | -7.636
-17 | -0.9268 | 0.10723 | -0.0638 | -8.6431
-16.5 | -0.9469 | 0.09585 | -0.0716 | -9.879
-16 | -0.9703 | 0.08473 | -0.0787 | -11.4517
-15.5 | -0.9953 | 0.07415 | -0.0848 | -13.4228
-14.5 | -1.0473 | 0.05551 | -0.0925 | -18.8669
-14 | -1.0708 | 0.04764 | -0.0938 | -22.4769
-13.5 | -1.089 | 0.04079 | -0.0936 | -26.6977
-13 | -1.0954 | 0.03522 | -0.0919 | -31.1016
-12.5 | -1.0921 | 0.03058 | -0.0893 | -35.7129
-12 | -1.0785 | 0.02685 | -0.086 | -40.1676
-11.5 | -1.0592 | 0.02369 | -0.0824 | -44.7108
-11 | -1.0342 | 0.02104 | -0.0785 | -49.154
-10.5 | -1.0055 | 0.01867 | -0.0746 | -53.8565
-10 | -0.9721 | 0.01666 | -0.0707 | -58.3493
-9.5 | -0.937 | 0.01479 | -0.0668 | -63.3536
-9 | -0.8993 | 0.01318 | -0.063 | -68.2322
-8.5 | -0.8616 | 0.01167 | -0.059 | -73.8303
-8 | -0.8343 | 0.01031 | -0.0533 | -80.9214
-7.5 | -0.7982 | 0.00967 | -0.0473 | -82.544
-7 | -0.7392 | 0.00917 | -0.0448 | -80.6107
-6.5 | -0.6766 | 0.00871 | -0.043 | -77.6808
-6 | -0.6107 | 0.0083 | -0.0418 | -73.5783
-5.5 | -0.5436 | 0.00794 | -0.0411 | -68.4635
-5 | -0.4767 | 0.00749 | -0.0406 | -63.6449
-4.5 | -0.4103 | 0.007 | -0.0402 | -58.6143
-4 | -0.3418 | 0.00659 | -0.0403 | -51.8665
-3.5 | -0.2729 | 0.00613 | -0.0406 | -44.5188
-3 | -0.2053 | 0.00554 | -0.041 | -37.0578
-2.5 | -0.1374 | 0.00493 | -0.0415 | -27.8702
-2 | -0.0677 | 0.0044 | -0.0424 | -15.3864
-1.5 | 0.007 | 0.00436 | -0.0438 | 1.6055
-1 | 0.0811 | 0.0043 | -0.0452 | 18.8605
-0.5 | 0.1551 | 0.0043 | -0.0465 | 36.0698
0 | 0.2294 | 0.00433 | -0.0479 | 52.9792
0.5 | 0.3039 | 0.00431 | -0.0494 | 70.5104
1 | 0.3784 | 0.00433 | -0.0508 | 87.3903
1.5 | 0.4523 | 0.00443 | -0.052 | 102.0993
2 | 0.5269 | 0.00447 | -0.0533 | 117.8747
2.5 | 0.6002 | 0.00458 | -0.0543 | 131.048
3 | 0.6732 | 0.00472 | -0.0551 | 142.6271
3.5 | 0.7433 | 0.00503 | -0.0554 | 147.7734
4 | 0.7953 | 0.00608 | -0.0529 | 130.8059
4.5 | 0.8472 | 0.00692 | -0.0501 | 122.4277
5 | 0.8874 | 0.0079 | -0.0453 | 112.3291
5.5 | 0.9164 | 0.00857 | -0.0382 | 106.9312
6 | 0.9398 | 0.00959 | -0.0308 | 97.9979
6.5 | 0.9688 | 0.0108 | -0.025 | 89.7037
7 | 0.9892 | 0.01257 | -0.0188 | 78.6953
7.5 | 1.0129 | 0.0145 | -0.0135 | 69.8552
8 | 1.0457 | 0.01632 | -0.0095 | 64.0748
8.5 | 1.0796 | 0.01822 | -0.0058 | 59.2536
9 | 1.1112 | 0.02038 | -0.0022 | 54.524
9.5 | 1.1444 | 0.02261 | 0.0012 | 50.6148
10 | 1.1769 | 0.02501 | 0.0044 | 47.0572
10.5 | 1.2044 | 0.02789 | 0.0076 | 43.1839
11 | 1.2348 | 0.03072 | 0.0104 | 40.1953
11.5 | 1.2646 | 0.03378 | 0.0132 | 37.4364
12 | 1.2923 | 0.0371 | 0.0158 | 34.8329
12.5 | 1.3186 | 0.04071 | 0.0182 | 32.3901
13 | 1.3435 | 0.04459 | 0.0204 | 30.1301
13.5 | 1.3668 | 0.04881 | 0.0223 | 28.0025
14 | 1.3835 | 0.05373 | 0.0239 | 25.7491
14.5 | 1.3896 | 0.05973 | 0.0249 | 23.2647
15 | 1.386 | 0.0669 | 0.025 | 20.7175
15.5 | 1.3691 | 0.07569 | 0.0235 | 18.0883
16 | 1.3503 | 0.08519 | 0.021 | 15.8505
16.5 | 1.3256 | 0.09596 | 0.0168 | 13.8141
17 | 1.3016 | 0.10727 | 0.0114 | 12.1339
17.5 | 1.276 | 0.11935 | 0.0047 | 10.6912
18 | 1.2497 | 0.13196 | -0.0031 | 9.4703
18.5 | 1.2262 | 0.14461 | -0.0115 | 8.4794
19 | 1.2055 | 0.15723 | -0.0202 | 7.6671
19.5 | 1.1879 | 0.16975 | -0.0292 | 6.9979

## 129. Re 16M Mach 0.00 (1)
BIGFOIL.COM POLAR EXPORT
NACA64-220 a=0.8
NACA64-220 a=0.8 |  |  |  | Cl Max: | 1.637 | at alpha= | 16.5 | deg
JavaFoil+Calcfoil stall+Eppler ext transition |  |  |  | L/D Max: | 112.912 | at alpha= | 5 | deg
Re: | 16000000 |  |  | Cd Min: | 0.00482 | at alpha= | -0.5 | deg
Mach: | 0 |  |  | Cl=0 at alpha= | -1.5873 | deg
|  |  |  | @ Cl=0.1, Cd= | 0.0049903
|  |  |  | @ Cl=0.4, Cd= | 0.0054057
|  |  |  | @ Cl=0.6, Cd= | 0.0062847
alpha (deg) | Cl | Cd | Cm | Cl/Cd
-20 | -1.376 | 0.04371 | -0.005 | -31.487
-19.5 | -1.381 | 0.04123 | -0.005 | -33.492
-19 | -1.386 | 0.03757 | -0.006 | -36.887
-18.5 | -1.388 | 0.03444 | -0.007 | -40.303
-18 | -1.387 | 0.03204 | -0.008 | -43.282
-17.5 | -1.381 | 0.03032 | -0.008 | -45.548
-17 | -1.375 | 0.02776 | -0.009 | -49.542
-16.5 | -1.366 | 0.02565 | -0.01 | -53.239
-16 | -1.352 | 0.02429 | -0.011 | -55.636
-15.5 | -1.336 | 0.02243 | -0.011 | -59.581
-15 | -1.317 | 0.021 | -0.012 | -62.702
-14.5 | -1.296 | 0.0194 | -0.013 | -66.779
-14 | -1.27 | 0.01827 | -0.014 | -69.547
-13.5 | -1.242 | 0.01703 | -0.015 | -72.948
-13 | -1.212 | 0.01587 | -0.015 | -76.338
-12.5 | -1.179 | 0.01479 | -0.016 | -79.685
-12 | -1.143 | 0.01392 | -0.017 | -82.064
-11.5 | -1.104 | 0.01313 | -0.018 | -84.093
-11 | -1.064 | 0.01231 | -0.019 | -86.393
-10.5 | -1.021 | 0.01161 | -0.02 | -87.957
-10 | -0.976 | 0.01103 | -0.021 | -88.459
-9.5 | -0.928 | 0.01051 | -0.021 | -88.309
-9 | -0.879 | 0.00996 | -0.022 | -88.281
-8.5 | -0.828 | 0.00947 | -0.023 | -87.351
-8 | -0.774 | 0.00911 | -0.024 | -84.972
-7.5 | -0.72 | 0.00802 | -0.025 | -89.762
-7 | -0.666 | 0.00833 | -0.026 | -80.015
-6.5 | -0.607 | 0.00805 | -0.027 | -75.393
-6 | -0.547 | 0.00772 | -0.028 | -70.867
-5.5 | -0.486 | 0.00745 | -0.029 | -65.317
-5 | -0.425 | 0.00694 | -0.029 | -61.269
-4.5 | -0.364 | 0.0067 | -0.03 | -54.248
-4 | -0.302 | 0.00652 | -0.031 | -46.291
-3.5 | -0.24 | 0.00615 | -0.032 | -38.931
-3 | -0.177 | 0.00583 | -0.033 | -30.374
-2.5 | -0.115 | 0.00558 | -0.034 | -20.538
-2 | -0.052 | 0.00535 | -0.035 | -9.671
-1.5 | 0.011 | 0.00522 | -0.035 | 2.136
-1 | 0.074 | 0.00511 | -0.036 | 14.476
-0.5 | 0.137 | 0.00482 | -0.037 | 28.425
0 | 0.2 | 0.00482 | -0.038 | 41.461
0.5 | 0.263 | 0.00484 | -0.039 | 54.286
1 | 0.326 | 0.00489 | -0.04 | 66.545
1.5 | 0.388 | 0.00536 | -0.041 | 72.448
2 | 0.451 | 0.0056 | -0.041 | 80.56
2.5 | 0.514 | 0.00585 | -0.042 | 87.83
3 | 0.577 | 0.00614 | -0.043 | 93.988
3.5 | 0.639 | 0.00653 | -0.044 | 97.937
4 | 0.698 | 0.00696 | -0.045 | 100.338
4.5 | 0.76 | 0.00744 | -0.045 | 102.075
5 | 0.816 | 0.00723 | -0.046 | 112.912
5.5 | 0.873 | 0.00841 | -0.047 | 103.81
6 | 0.93 | 0.00876 | -0.047 | 106.17
6.5 | 0.985 | 0.00975 | -0.048 | 101.025
7 | 1.04 | 0.01014 | -0.049 | 102.588
7.5 | 1.093 | 0.01057 | -0.049 | 103.413
8 | 1.145 | 0.01102 | -0.05 | 103.969
8.5 | 1.196 | 0.01151 | -0.051 | 103.898
9 | 1.245 | 0.01205 | -0.051 | 103.297
9.5 | 1.292 | 0.0126 | -0.052 | 102.505
10 | 1.336 | 0.01321 | -0.053 | 101.17
10.5 | 1.379 | 0.01389 | -0.053 | 99.291
11 | 1.42 | 0.01458 | -0.054 | 97.36
11.5 | 1.458 | 0.01534 | -0.055 | 95.008
12 | 1.491 | 0.01608 | -0.055 | 92.752
12.5 | 1.522 | 0.01692 | -0.056 | 89.911
13 | 1.549 | 0.01786 | -0.056 | 86.689
13.5 | 1.572 | 0.01874 | -0.057 | 83.888
14 | 1.592 | 0.01996 | -0.057 | 79.756
14.5 | 1.608 | 0.02106 | -0.058 | 76.374
15 | 1.621 | 0.02221 | -0.058 | 72.991
15.5 | 1.63 | 0.02352 | -0.059 | 69.278
16 | 1.635 | 0.02512 | -0.059 | 65.078
16.5 | 1.637 | 0.02668 | -0.06 | 61.334
17 | 1.635 | 0.02844 | -0.06 | 57.497
17.5 | 1.63 | 0.03055 | -0.061 | 53.353
18 | 1.622 | 0.03271 | -0.061 | 49.573
18.5 | 1.61 | 0.03517 | -0.061 | 45.784
19 | 1.596 | 0.03791 | -0.062 | 42.098
19.5 | 1.579 | 0.04081 | -0.062 | 38.695
20 | 1.561 | 0.04365 | -0.062 | 35.751

## 130. Re 16M Mach 0.00 (2)
BIGFOIL.COM POLAR EXPORT
NACA64-220 a=0.8
NACA64-220 a=0.8 |  |  |  | Cl Max: | 1.6874 | at alpha= | 20 | deg
XFOIL ncrit=9 |  |  |  | L/D Max: | 120.174 | at alpha= | 3 | deg
Re: | 16000000 |  |  | Cd Min: | 0.05175 | at alpha= | 20 | deg
Mach: | 0 |  |  | Cl=0 at alpha= | -1.5671 | deg
|  |  |  | @ Cl=0.1, Cd= | 0.0040646
|  |  |  | @ Cl=0.4, Cd= | 0.0041733
|  |  |  | @ Cl=0.6, Cd= | 0.0051944
alpha (deg) | Cl | Cd | Cm | Cl/Cd
-20 | -1.551 | 0.03728 | -0.0564 | -41.6041
-19.5 | -1.5225 | 0.03445 | -0.0583 | -44.1945
-19 | -1.504 | 0.03182 | -0.0577 | -47.2659
-18.5 | -1.4844 | 0.02936 | -0.057 | -50.5586
-18 | -1.464 | 0.02705 | -0.0562 | -54.122
-17.5 | -1.4434 | 0.0249 | -0.055 | -57.9679
-17 | -1.4231 | 0.02284 | -0.0535 | -62.3074
-16.5 | -1.4015 | 0.02094 | -0.052 | -66.9293
-16 | -1.3801 | 0.0191 | -0.0501 | -72.2565
-15.5 | -1.3576 | 0.01741 | -0.0481 | -77.9782
-15 | -1.3308 | 0.01602 | -0.0462 | -83.0712
-14.5 | -1.3034 | 0.01472 | -0.0441 | -88.5462
-14 | -1.275 | 0.01358 | -0.0418 | -93.8881
-13.5 | -1.247 | 0.01259 | -0.0392 | -99.0469
-13 | -1.2218 | 0.01174 | -0.0356 | -104.0716
-12.5 | -1.2038 | 0.01113 | -0.0299 | -108.1581
-12 | -1.1627 | 0.01063 | -0.0281 | -109.3791
-11.5 | -1.1173 | 0.01017 | -0.027 | -109.8623
-11 | -1.0684 | 0.0098 | -0.0264 | -109.0204
-10.5 | -1.0172 | 0.00945 | -0.0262 | -107.6402
-10 | -0.9648 | 0.00914 | -0.0261 | -105.558
-9.5 | -0.9119 | 0.00879 | -0.0261 | -103.7429
-9 | -0.8576 | 0.00849 | -0.0263 | -101.013
-8.5 | -0.802 | 0.00822 | -0.0267 | -97.5669
-8 | -0.7464 | 0.00795 | -0.0271 | -93.8868
-7.5 | -0.6897 | 0.0077 | -0.0277 | -89.5714
-7 | -0.6329 | 0.00746 | -0.0282 | -84.8391
-6.5 | -0.5754 | 0.00722 | -0.0289 | -79.6953
-6 | -0.5178 | 0.00699 | -0.0296 | -74.0773
-5.5 | -0.4602 | 0.0067 | -0.0303 | -68.6866
-5 | -0.4025 | 0.0064 | -0.031 | -62.8906
-4.5 | -0.3442 | 0.00616 | -0.0319 | -55.8766
-4 | -0.2853 | 0.0059 | -0.0327 | -48.3559
-3.5 | -0.2268 | 0.00559 | -0.0336 | -40.5725
-3 | -0.1678 | 0.00535 | -0.0346 | -31.3645
-2 | -0.0523 | 0.00425 | -0.0364 | -12.3059
-1.5 | 0.0081 | 0.00411 | -0.0375 | 1.9708
-1 | 0.0691 | 0.0041 | -0.0387 | 16.8537
-0.5 | 0.1302 | 0.00403 | -0.0399 | 32.3077
0 | 0.1911 | 0.00407 | -0.0411 | 46.9533
0.5 | 0.2522 | 0.00405 | -0.0423 | 62.2716
1 | 0.313 | 0.00411 | -0.0434 | 76.1557
1.5 | 0.374 | 0.00413 | -0.0446 | 90.5569
2 | 0.4341 | 0.00423 | -0.0456 | 102.6241
2.5 | 0.4942 | 0.00436 | -0.0467 | 113.3486
3 | 0.5528 | 0.0046 | -0.0475 | 120.1739
3.5 | 0.606 | 0.00527 | -0.0475 | 114.9905
4.5 | 0.7117 | 0.00647 | -0.0474 | 110
5 | 0.7662 | 0.00685 | -0.0476 | 111.854
5.5 | 0.82 | 0.00723 | -0.0476 | 113.4163
6 | 0.8729 | 0.00763 | -0.0475 | 114.4037
6.5 | 0.9252 | 0.00799 | -0.0472 | 115.7947
7 | 0.9746 | 0.00846 | -0.0465 | 115.2009
7.5 | 1.0234 | 0.0089 | -0.0457 | 114.9888
8 | 1.071 | 0.00929 | -0.0447 | 115.2853
8.5 | 1.1172 | 0.00969 | -0.0434 | 115.2941
9 | 1.16 | 0.01005 | -0.0415 | 115.4229
9.5 | 1.1856 | 0.0105 | -0.0364 | 112.9143
10 | 1.2158 | 0.0111 | -0.0326 | 109.5315
10.5 | 1.2489 | 0.01175 | -0.0296 | 106.2894
11 | 1.2796 | 0.01255 | -0.0265 | 101.9602
11.5 | 1.3104 | 0.01346 | -0.0236 | 97.3551
12 | 1.3423 | 0.01439 | -0.0211 | 93.2801
12.5 | 1.3727 | 0.01547 | -0.0187 | 88.733
13 | 1.3991 | 0.01681 | -0.016 | 83.2302
13.5 | 1.4257 | 0.01825 | -0.0136 | 78.1205
14 | 1.4518 | 0.01981 | -0.0114 | 73.2862
14.5 | 1.4777 | 0.02145 | -0.0094 | 68.8904
15 | 1.5015 | 0.02332 | -0.0075 | 64.3868
15.5 | 1.5243 | 0.02539 | -0.0057 | 60.0354
16 | 1.5431 | 0.0278 | -0.0039 | 55.5072
16.5 | 1.5646 | 0.03018 | -0.0026 | 51.8423
17 | 1.5859 | 0.03263 | -0.0014 | 48.6025
17.5 | 1.6068 | 0.03523 | -0.0005 | 45.6089
18 | 1.6266 | 0.03796 | 0.0004 | 42.8504
18.5 | 1.6426 | 0.04108 | 0.0011 | 39.9854
19 | 1.662 | 0.04434 | 0.0008 | 37.4831
19.5 | 1.675 | 0.04795 | 0.0012 | 34.9322
20 | 1.6874 | 0.05175 | 0.0014 | 32.6068

## 131. Re 16M Mach 0.10 (1)
BIGFOIL.COM POLAR EXPORT
NACA64-220 a=0.8
NACA64-220 a=0.8 |  |  |  | Cl Max: | 1.62 | at alpha= | 16 | deg
JavaFoil+Calcfoil stall+Eppler ext transition |  |  |  | L/D Max: | 105.845 | at alpha= | 6 | deg
Re: | 16000000 |  |  | Cd Min: | 0.0048 | at alpha= | -0.5 | deg
Mach: | 0.1 |  |  | Cl=0 at alpha= | -1.5873 | deg
|  |  |  | @ Cl=0.1, Cd= | 0.0049722
|  |  |  | @ Cl=0.4, Cd= | 0.0054222
|  |  |  | @ Cl=0.6, Cd= | 0.0062806
alpha (deg) | Cl | Cd | Cm | Cl/Cd
-20 | -1.34 | 0.04571 | -0.005 | -29.316
-19.5 | -1.348 | 0.04305 | -0.006 | -31.317
-19 | -1.357 | 0.03906 | -0.006 | -34.739
-18.5 | -1.362 | 0.03619 | -0.007 | -37.624
-18 | -1.364 | 0.03313 | -0.008 | -41.186
-17.5 | -1.362 | 0.03132 | -0.008 | -43.483
-17 | -1.358 | 0.02903 | -0.009 | -46.771
-16.5 | -1.352 | 0.02636 | -0.01 | -51.285
-16 | -1.34 | 0.02494 | -0.011 | -53.734
-15.5 | -1.327 | 0.02298 | -0.011 | -57.744
-15 | -1.31 | 0.02148 | -0.012 | -60.995
-14.5 | -1.29 | 0.01981 | -0.013 | -65.127
-14 | -1.267 | 0.01863 | -0.014 | -67.968
-13.5 | -1.24 | 0.01736 | -0.015 | -71.424
-13 | -1.211 | 0.01626 | -0.015 | -74.449
-12.5 | -1.178 | 0.01514 | -0.016 | -77.812
-12 | -1.143 | 0.01419 | -0.017 | -80.547
-11.5 | -1.105 | 0.01336 | -0.018 | -82.718
-11 | -1.066 | 0.01253 | -0.019 | -85.071
-10.5 | -1.023 | 0.01177 | -0.02 | -86.925
-10 | -0.978 | 0.01117 | -0.021 | -87.541
-9.5 | -0.931 | 0.01063 | -0.021 | -87.509
-9 | -0.882 | 0.01009 | -0.022 | -87.362
-8.5 | -0.83 | 0.00959 | -0.023 | -86.58
-8 | -0.777 | 0.00919 | -0.024 | -84.49
-7.5 | -0.722 | 0.00879 | -0.025 | -82.112
-7 | -0.669 | 0.00843 | -0.026 | -79.417
-6.5 | -0.61 | 0.00805 | -0.027 | -75.754
-6 | -0.55 | 0.00779 | -0.028 | -70.511
-5.5 | -0.489 | 0.00753 | -0.029 | -64.939
-5 | -0.427 | 0.00692 | -0.03 | -61.745
-4.5 | -0.365 | 0.00675 | -0.03 | -54.183
-4 | -0.303 | 0.0065 | -0.031 | -46.637
-3.5 | -0.241 | 0.00615 | -0.032 | -39.143
-3 | -0.178 | 0.00586 | -0.033 | -30.378
-2.5 | -0.115 | 0.00556 | -0.034 | -20.726
-2 | -0.052 | 0.00542 | -0.035 | -9.597
-1.5 | 0.011 | 0.00523 | -0.036 | 2.139
-1 | 0.074 | 0.00509 | -0.036 | 14.612
-0.5 | 0.138 | 0.0048 | -0.037 | 28.685
0 | 0.201 | 0.00484 | -0.038 | 41.514
0.5 | 0.264 | 0.00485 | -0.039 | 54.451
1 | 0.327 | 0.00488 | -0.04 | 67.115
1.5 | 0.39 | 0.00538 | -0.041 | 72.575
2 | 0.454 | 0.00565 | -0.042 | 80.271
2.5 | 0.517 | 0.00584 | -0.042 | 88.445
3 | 0.58 | 0.00616 | -0.043 | 94.156
3.5 | 0.643 | 0.00654 | -0.044 | 98.207
4 | 0.702 | 0.00697 | -0.045 | 100.763
4.5 | 0.764 | 0.00746 | -0.046 | 102.393
5 | 0.819 | 0.00804 | -0.046 | 101.942
5.5 | 0.877 | 0.00848 | -0.047 | 103.436
6 | 0.934 | 0.00883 | -0.048 | 105.845
6.5 | 0.989 | 0.00982 | -0.048 | 100.699
7 | 1.044 | 0.01023 | -0.049 | 102.06
7.5 | 1.098 | 0.01069 | -0.05 | 102.679
8 | 1.15 | 0.01112 | -0.05 | 103.381
8.5 | 1.2 | 0.01163 | -0.051 | 103.154
9 | 1.249 | 0.01218 | -0.052 | 102.537
9.5 | 1.296 | 0.01275 | -0.052 | 101.634
10 | 1.34 | 0.01337 | -0.053 | 100.222
10.5 | 1.382 | 0.01408 | -0.054 | 98.217
11 | 1.422 | 0.01479 | -0.054 | 96.198
11.5 | 1.46 | 0.01556 | -0.055 | 93.798
12 | 1.493 | 0.01632 | -0.055 | 91.456
12.5 | 1.522 | 0.01719 | -0.056 | 88.513
13 | 1.547 | 0.01817 | -0.057 | 85.169
13.5 | 1.569 | 0.01922 | -0.057 | 81.635
14 | 1.587 | 0.02036 | -0.058 | 77.961
14.5 | 1.601 | 0.0215 | -0.058 | 74.456
15 | 1.611 | 0.0227 | -0.059 | 70.98
15.5 | 1.618 | 0.02408 | -0.059 | 67.172
16 | 1.62 | 0.02574 | -0.06 | 62.918
16.5 | 1.618 | 0.02738 | -0.06 | 59.11
17 | 1.614 | 0.02922 | -0.061 | 55.229
17.5 | 1.604 | 0.03164 | -0.061 | 50.698
18 | 1.592 | 0.03406 | -0.061 | 46.735
18.5 | 1.577 | 0.03637 | -0.062 | 43.367
19 | 1.558 | 0.03959 | -0.062 | 39.355
19.5 | 1.537 | 0.04242 | -0.062 | 36.237
20 | 1.514 | 0.04577 | -0.062 | 33.081

## 132. Re 16M Mach 0.10 (2)
BIGFOIL.COM POLAR EXPORT
NACA64-220 a=0.8
NACA64-220 a=0.8 |  |  |  | Cl Max: | 1.6847 | at alpha= | 20 | deg
XFOIL ncrit=9 |  |  |  | L/D Max: | 121 | at alpha= | 3 | deg
Re: | 16000000 |  |  | Cd Min: | 0.05406 | at alpha= | 20 | deg
Mach: | 0.1 |  |  | Cl=0 at alpha= | -1.5683 | deg
|  |  |  | @ Cl=0.1, Cd= | 0.0040702
|  |  |  | @ Cl=0.4, Cd= | 0.0041788
|  |  |  | @ Cl=0.6, Cd= | 0.0051344
alpha (deg) | Cl | Cd | Cm | Cl/Cd
-20 | -1.5516 | 0.03905 | -0.0583 | -39.7337
-19.5 | -1.5202 | 0.0362 | -0.0605 | -41.9945
-19 | -1.5014 | 0.03349 | -0.06 | -44.8313
-18.5 | -1.4817 | 0.0309 | -0.0593 | -47.9515
-18 | -1.4614 | 0.02846 | -0.0585 | -51.3493
-17.5 | -1.4397 | 0.02623 | -0.0574 | -54.8875
-17 | -1.4193 | 0.02406 | -0.0561 | -58.99
-16.5 | -1.3984 | 0.02201 | -0.0545 | -63.5348
-16 | -1.3782 | 0.02001 | -0.0526 | -68.8756
-15.5 | -1.3553 | 0.01825 | -0.0506 | -74.263
-15 | -1.3293 | 0.01674 | -0.0486 | -79.4086
-14.5 | -1.3029 | 0.01531 | -0.0464 | -85.1012
-14 | -1.274 | 0.0141 | -0.0442 | -90.3546
-13.5 | -1.2453 | 0.01302 | -0.0417 | -95.6452
-13 | -1.2177 | 0.01208 | -0.0387 | -100.803
-12.5 | -1.1984 | 0.01128 | -0.0335 | -106.2411
-12 | -1.1669 | 0.01079 | -0.0298 | -108.1464
-11.5 | -1.1227 | 0.0103 | -0.0283 | -109
-11 | -1.0743 | 0.0099 | -0.0275 | -108.5152
-10.5 | -1.0233 | 0.00954 | -0.0271 | -107.2642
-10 | -0.9706 | 0.00922 | -0.0269 | -105.2711
-9.5 | -0.9175 | 0.00887 | -0.0268 | -103.4386
-9 | -0.8631 | 0.00855 | -0.0269 | -100.9474
-8.5 | -0.8072 | 0.00828 | -0.0272 | -97.4879
-8 | -0.7512 | 0.008 | -0.0276 | -93.9
-7.5 | -0.6942 | 0.00774 | -0.0281 | -89.6899
-7 | -0.637 | 0.0075 | -0.0286 | -84.9333
-6.5 | -0.579 | 0.00726 | -0.0293 | -79.7521
-6 | -0.521 | 0.00703 | -0.0299 | -74.111
-5.5 | -0.4631 | 0.00673 | -0.0306 | -68.8113
-5 | -0.4051 | 0.00643 | -0.0313 | -63.0016
-4.5 | -0.3464 | 0.00618 | -0.0321 | -56.0518
-4 | -0.2871 | 0.00592 | -0.033 | -48.4966
-3 | -0.1689 | 0.00536 | -0.0348 | -31.5112
-2.5 | -0.1105 | 0.00489 | -0.0357 | -22.5971
-1.5 | 0.0081 | 0.00412 | -0.0377 | 1.966
-1 | 0.0695 | 0.0041 | -0.0389 | 16.9512
-0.5 | 0.131 | 0.00404 | -0.0401 | 32.4257
0 | 0.1923 | 0.00407 | -0.0413 | 47.2482
0.5 | 0.2538 | 0.00405 | -0.0425 | 62.6667
1 | 0.3151 | 0.00411 | -0.0436 | 76.6667
1.5 | 0.3765 | 0.00414 | -0.0448 | 90.942
2 | 0.437 | 0.00424 | -0.0459 | 103.066
2.5 | 0.4975 | 0.00436 | -0.0469 | 114.1055
3 | 0.5566 | 0.0046 | -0.0478 | 121
3.5 | 0.6102 | 0.00526 | -0.0478 | 116.0076
4 | 0.6626 | 0.00595 | -0.0476 | 111.3613
4.5 | 0.7161 | 0.00649 | -0.0476 | 110.339
5 | 0.7707 | 0.00688 | -0.0477 | 112.0203
5.5 | 0.8247 | 0.00726 | -0.0476 | 113.595
6 | 0.8778 | 0.00767 | -0.0474 | 114.4459
6.5 | 0.93 | 0.00805 | -0.0471 | 115.528
7 | 0.9794 | 0.00852 | -0.0462 | 114.9531
7.5 | 1.0278 | 0.00897 | -0.0452 | 114.5819
8 | 1.0751 | 0.00938 | -0.044 | 114.6162
8.5 | 1.1205 | 0.00978 | -0.0425 | 114.5706
9 | 1.1556 | 0.01012 | -0.0389 | 114.1897
9.5 | 1.1834 | 0.01068 | -0.0343 | 110.8052
10 | 1.2153 | 0.0113 | -0.0309 | 107.5487
10.5 | 1.2481 | 0.01202 | -0.0278 | 103.8353
11 | 1.2795 | 0.01287 | -0.0248 | 99.4172
11.5 | 1.3102 | 0.01384 | -0.0219 | 94.6676
12 | 1.3417 | 0.01485 | -0.0194 | 90.3502
12.5 | 1.3713 | 0.01604 | -0.0168 | 85.4925
13 | 1.3975 | 0.01748 | -0.0141 | 79.9485
13.5 | 1.4247 | 0.01895 | -0.0118 | 75.1821
14 | 1.4518 | 0.02054 | -0.0097 | 70.6816
14.5 | 1.4777 | 0.02227 | -0.0077 | 66.3538
15 | 1.5013 | 0.02426 | -0.0057 | 61.8838
15.5 | 1.5232 | 0.02647 | -0.0039 | 57.5444
16 | 1.5428 | 0.02896 | -0.0022 | 53.2735
16.5 | 1.5652 | 0.03135 | -0.0009 | 49.9266
17 | 1.5862 | 0.03395 | 0.0002 | 46.7216
17.5 | 1.6058 | 0.03677 | 0.0012 | 43.6715
18 | 1.6228 | 0.03987 | 0.0021 | 40.7023
18.5 | 1.6373 | 0.04329 | 0.0028 | 37.8217
19 | 1.6562 | 0.04668 | 0.0024 | 35.4799
19.5 | 1.6692 | 0.05043 | 0.0028 | 33.0993
20 | 1.6847 | 0.05406 | 0.0029 | 31.1635

## 133. Re 16M Mach 0.25 (1)
BIGFOIL.COM POLAR EXPORT
NACA64-220 a=0.8
NACA64-220 a=0.8 |  |  |  | Cl Max: | 1.54 | at alpha= | 14 | deg
JavaFoil+Calcfoil stall+Eppler ext transition |  |  |  | L/D Max: | 111.339 | at alpha= | 4.5 | deg
Re: | 16000000 |  |  | Cd Min: | 0.00488 | at alpha= | -0.5 | deg
Mach: | 0.25 |  |  | Cl=0 at alpha= | -1.5923 | deg
|  |  |  | @ Cl=0.1, Cd= | 0.0050377
|  |  |  | @ Cl=0.4, Cd= | 0.005452
|  |  |  | @ Cl=0.6, Cd= | 0.0063256
alpha (deg) | Cl | Cd | Cm | Cl/Cd
-20 | -1.015 | 0.07242 | -0.005 | -14.013
-19.5 | -1.06 | 0.06336 | -0.005 | -16.731
-19 | -1.1 | 0.05634 | -0.006 | -19.523
-18.5 | -1.137 | 0.04934 | -0.007 | -23.051
-18 | -1.172 | 0.04257 | -0.008 | -27.523
-17.5 | -1.195 | 0.03983 | -0.008 | -29.996
-17 | -1.217 | 0.03552 | -0.009 | -34.248
-16.5 | -1.233 | 0.03182 | -0.01 | -38.76
-16 | -1.243 | 0.02926 | -0.011 | -42.479
-15.5 | -1.248 | 0.0267 | -0.012 | -46.753
-15 | -1.247 | 0.02464 | -0.012 | -50.638
-14.5 | -1.241 | 0.02284 | -0.013 | -54.359
-14 | -1.231 | 0.02107 | -0.014 | -58.405
-13.5 | -1.215 | 0.0195 | -0.015 | -62.303
-13 | -1.195 | 0.0181 | -0.016 | -66.026
-12.5 | -1.17 | 0.01667 | -0.017 | -70.186
-12 | -1.141 | 0.01565 | -0.017 | -72.878
-11.5 | -1.108 | 0.01465 | -0.018 | -75.606
-11 | -1.071 | 0.01369 | -0.019 | -78.246
-10.5 | -1.032 | 0.01288 | -0.02 | -80.082
-10 | -0.989 | 0.01208 | -0.021 | -81.882
-9.5 | -0.943 | 0.0114 | -0.022 | -82.727
-9 | -0.895 | 0.01077 | -0.023 | -83.131
-8.5 | -0.844 | 0.01023 | -0.024 | -82.557
-8 | -0.791 | 0.00974 | -0.025 | -81.168
-7.5 | -0.736 | 0.00925 | -0.026 | -79.564
-7 | -0.679 | 0.00884 | -0.027 | -76.848
-6.5 | -0.622 | 0.0081 | -0.028 | -76.797
-6 | -0.564 | 0.00808 | -0.029 | -69.801
-5.5 | -0.502 | 0.00771 | -0.03 | -65.031
-5 | -0.439 | 0.00748 | -0.03 | -58.616
-4.5 | -0.375 | 0.00688 | -0.031 | -54.592
-4 | -0.312 | 0.00662 | -0.032 | -47.052
-3.5 | -0.247 | 0.00624 | -0.033 | -39.623
-3 | -0.183 | 0.00596 | -0.034 | -30.687
-2.5 | -0.118 | 0.00565 | -0.035 | -20.973
-2 | -0.053 | 0.00547 | -0.036 | -9.769
-1.5 | 0.012 | 0.0053 | -0.037 | 2.173
-1 | 0.076 | 0.00513 | -0.038 | 14.893
-0.5 | 0.141 | 0.00488 | -0.038 | 28.99
0 | 0.206 | 0.00489 | -0.039 | 42.232
0.5 | 0.271 | 0.00492 | -0.04 | 55.156
1 | 0.336 | 0.00494 | -0.041 | 68.039
1.5 | 0.401 | 0.00546 | -0.042 | 73.413
2 | 0.466 | 0.00574 | -0.043 | 81.168
2.5 | 0.531 | 0.00594 | -0.044 | 89.297
3 | 0.596 | 0.0063 | -0.044 | 94.488
3.5 | 0.66 | 0.00671 | -0.045 | 98.349
4 | 0.721 | 0.00726 | -0.046 | 99.296
4.5 | 0.779 | 0.007 | -0.047 | 111.339
5 | 0.838 | 0.00837 | -0.047 | 100.216
5.5 | 0.898 | 0.0088 | -0.048 | 102.005
6 | 0.956 | 0.0092 | -0.049 | 103.94
6.5 | 1.012 | 0.01029 | -0.049 | 98.359
7 | 1.067 | 0.01076 | -0.05 | 99.199
7.5 | 1.121 | 0.01125 | -0.051 | 99.635
8 | 1.173 | 0.01176 | -0.052 | 99.745
8.5 | 1.223 | 0.01233 | -0.052 | 99.2
9 | 1.271 | 0.01299 | -0.053 | 97.854
9.5 | 1.316 | 0.01365 | -0.054 | 96.395
10 | 1.358 | 0.01438 | -0.054 | 94.435
10.5 | 1.398 | 0.01521 | -0.055 | 91.905
11 | 1.433 | 0.01607 | -0.055 | 89.173
11.5 | 1.466 | 0.01699 | -0.056 | 86.285
12 | 1.492 | 0.01786 | -0.057 | 83.566
12.5 | 1.513 | 0.01892 | -0.057 | 79.958
13 | 1.527 | 0.02006 | -0.058 | 76.16
13.5 | 1.536 | 0.02137 | -0.058 | 71.903
14 | 1.54 | 0.02287 | -0.059 | 67.314
14.5 | 1.536 | 0.0245 | -0.059 | 62.701
15 | 1.528 | 0.02585 | -0.06 | 59.101
15.5 | 1.512 | 0.02795 | -0.06 | 54.113
16 | 1.491 | 0.03006 | -0.061 | 49.592
16.5 | 1.462 | 0.03293 | -0.061 | 44.41
17 | 1.427 | 0.03598 | -0.061 | 39.67
17.5 | 1.388 | 0.03893 | -0.062 | 35.653
18 | 1.342 | 0.0426 | -0.062 | 31.502
18.5 | 1.292 | 0.0465 | -0.062 | 27.781
19 | 1.235 | 0.05206 | -0.062 | 23.72

## 134. Re 16M Mach 0.25 (2)
BIGFOIL.COM POLAR EXPORT
NACA64-220 a=0.8
NACA64-220 a=0.8 |  |  |  | Cl Max: | 1.6614 | at alpha= | 20 | deg
XFOIL ncrit=9 |  |  |  | L/D Max: | 126.179 | at alpha= | 3 | deg
Re: | 16000000 |  |  | Cd Min: | 0.06801 | at alpha= | 20 | deg
Mach: | 0.25 |  |  | Cl=0 at alpha= | -1.5627 | deg
|  |  |  | @ Cl=0.1, Cd= | 0.0040779
|  |  |  | @ Cl=0.4, Cd= | 0.0041839
|  |  |  | @ Cl=0.6, Cd= | 0.004872
alpha (deg) | Cl | Cd | Cm | Cl/Cd
-20 | -1.5147 | 0.05152 | -0.0698 | -29.4002
-19.5 | -1.4994 | 0.04716 | -0.0711 | -31.7939
-19 | -1.4854 | 0.0433 | -0.071 | -34.3048
-18.5 | -1.4695 | 0.0397 | -0.0706 | -37.0151
-18 | -1.451 | 0.03645 | -0.07 | -39.808
-17.5 | -1.4313 | 0.03342 | -0.0691 | -42.8276
-17 | -1.4094 | 0.03066 | -0.068 | -45.9687
-16.5 | -1.3864 | 0.0281 | -0.0667 | -49.3381
-16 | -1.3625 | 0.02573 | -0.0652 | -52.9538
-15.5 | -1.3414 | 0.02339 | -0.0632 | -57.3493
-15 | -1.3178 | 0.0213 | -0.0611 | -61.8685
-14.5 | -1.2957 | 0.01918 | -0.0587 | -67.5547
-14 | -1.2683 | 0.01746 | -0.0563 | -72.6403
-13.5 | -1.2395 | 0.01592 | -0.0539 | -77.858
-13 | -1.2097 | 0.01451 | -0.0512 | -83.3701
-12.5 | -1.1779 | 0.01327 | -0.0486 | -88.7641
-12 | -1.1477 | 0.01217 | -0.0454 | -94.3057
-11.5 | -1.1266 | 0.01115 | -0.0403 | -101.0404
-11 | -1.0997 | 0.01058 | -0.035 | -103.9414
-10.5 | -1.0528 | 0.01009 | -0.0331 | -104.3409
-10 | -1.0012 | 0.00967 | -0.0319 | -103.5367
-9.5 | -0.9469 | 0.00932 | -0.0312 | -101.5987
-9 | -0.8919 | 0.00892 | -0.0307 | -99.9888
-8.5 | -0.8353 | 0.00859 | -0.0304 | -97.241
-8 | -0.777 | 0.00829 | -0.0304 | -93.7274
-7.5 | -0.7187 | 0.00798 | -0.0305 | -90.0627
-7 | -0.659 | 0.00772 | -0.0308 | -85.3627
-6.5 | -0.5993 | 0.00745 | -0.0312 | -80.443
-6 | -0.5391 | 0.00721 | -0.0317 | -74.7712
-5.5 | -0.4789 | 0.00692 | -0.0322 | -69.2052
-5 | -0.4194 | 0.00657 | -0.0327 | -63.8356
-4.5 | -0.3586 | 0.00628 | -0.0334 | -57.1019
-4 | -0.2973 | 0.00601 | -0.0342 | -49.4676
-3.5 | -0.2365 | 0.00569 | -0.035 | -41.5641
-3 | -0.1751 | 0.0054 | -0.0359 | -32.4259
-2.5 | -0.1147 | 0.00491 | -0.0368 | -23.3605
-2 | -0.0551 | 0.00428 | -0.0377 | -12.8738
-1.5 | 0.0079 | 0.00415 | -0.0388 | 1.9036
-1 | 0.0718 | 0.0041 | -0.0401 | 17.5122
-0.5 | 0.1356 | 0.00405 | -0.0413 | 33.4815
0 | 0.1991 | 0.00409 | -0.0425 | 48.6797
0.5 | 0.263 | 0.00408 | -0.0438 | 64.4608
1 | 0.3265 | 0.00413 | -0.045 | 79.0557
1.5 | 0.3903 | 0.00417 | -0.0462 | 93.5971
2 | 0.4532 | 0.00426 | -0.0473 | 106.385
2.5 | 0.5159 | 0.00438 | -0.0483 | 117.7854
3 | 0.5779 | 0.00458 | -0.0492 | 126.179
3.5 | 0.6324 | 0.0053 | -0.049 | 119.3208
4 | 0.686 | 0.00599 | -0.0486 | 114.5242
4.5 | 0.7401 | 0.00659 | -0.0482 | 112.3065
5 | 0.7954 | 0.00705 | -0.048 | 112.8227
5.5 | 0.8502 | 0.00746 | -0.0476 | 113.9678
6 | 0.9036 | 0.0079 | -0.0469 | 114.3797
6.5 | 0.9553 | 0.00835 | -0.0459 | 114.4072
7 | 1.0018 | 0.00891 | -0.044 | 112.4355
7.5 | 1.0477 | 0.00939 | -0.0419 | 111.5761
8 | 1.0824 | 0.00979 | -0.0377 | 110.5618
8.5 | 1.1105 | 0.01041 | -0.0326 | 106.6763
9 | 1.1451 | 0.01107 | -0.029 | 103.4417
9.5 | 1.1783 | 0.01188 | -0.0254 | 99.1835
10 | 1.2132 | 0.01274 | -0.0224 | 95.2276
10.5 | 1.2454 | 0.0138 | -0.0192 | 90.2464
11 | 1.2769 | 0.015 | -0.0161 | 85.1267
11.5 | 1.3084 | 0.0163 | -0.0133 | 80.2699
12 | 1.3383 | 0.01778 | -0.0105 | 75.27
12.5 | 1.3652 | 0.01951 | -0.0077 | 69.9744
13 | 1.3924 | 0.02133 | -0.0052 | 65.2789
13.5 | 1.4201 | 0.02325 | -0.0029 | 61.0796
14 | 1.4458 | 0.02542 | -0.0007 | 56.8765
14.5 | 1.4684 | 0.02791 | 0.0014 | 52.612
15 | 1.4891 | 0.03068 | 0.0033 | 48.5365
15.5 | 1.5117 | 0.03341 | 0.0049 | 45.2469
16 | 1.534 | 0.03629 | 0.0063 | 42.2706
16.5 | 1.5553 | 0.03937 | 0.0075 | 39.5047
17 | 1.5763 | 0.04259 | 0.0084 | 37.011
17.5 | 1.592 | 0.04638 | 0.0093 | 34.3251
18 | 1.6059 | 0.05044 | 0.0098 | 31.8378
18.5 | 1.6211 | 0.05454 | 0.0101 | 29.7231
19 | 1.6355 | 0.05868 | 0.0104 | 27.8715
19.5 | 1.651 | 0.06304 | 0.0099 | 26.1897
20 | 1.6614 | 0.06801 | 0.0095 | 24.4288

## 135. Re 16M Mach 0.50 (1)
BIGFOIL.COM POLAR EXPORT
NACA64-220 a=0.8
NACA64-220 a=0.8 |  |  |  | Cl Max: | 1.316 | at alpha= | 9.5 | deg
JavaFoil+Calcfoil stall+Eppler ext transition |  |  |  | L/D Max: | 94.713 | at alpha= | 4 | deg
Re: | 16000000 |  |  | Cd Min: | 0.00503 | at alpha= | -0.5 | deg
Mach: | 0.5 |  |  | Cl=0 at alpha= | -1.589 | deg
|  |  |  | @ Cl=0.1, Cd= | 0.0050538
|  |  |  | @ Cl=0.4, Cd= | 0.0052063
|  |  |  | @ Cl=0.6, Cd= | 0.00662
alpha (deg) | Cl | Cd | Cm | Cl/Cd
-20 | -1.058 | 0.19034 | -0.004 | -5.559
-19.5 | -1.028 | 0.18276 | -0.004 | -5.624
-19 | -0.999 | 0.17582 | -0.005 | -5.684
-18.5 | -0.97 | 0.17301 | -0.005 | -5.607
-18 | -0.944 | 0.15807 | -0.006 | -5.974
-17.5 | -0.914 | 0.15285 | -0.006 | -5.983
-17 | -0.884 | 0.14989 | -0.007 | -5.898
-16.5 | -0.86 | 0.12807 | -0.008 | -6.719
-16 | -0.837 | 0.11489 | -0.008 | -7.285
-15.5 | -0.803 | 0.11463 | -0.008 | -7.003
-15 | -0.771 | 0.11235 | -0.009 | -6.861
-14.5 | -0.761 | 0.09003 | -0.011 | -8.456
-14 | -0.778 | 0.05498 | -0.014 | -14.154
-13.5 | -0.769 | 0.03939 | -0.016 | -19.532
-13 | -0.75 | 0.03132 | -0.017 | -23.946
-12.5 | -0.651 | 0.06898 | -0.014 | -9.432
-12 | -0.683 | 0.03083 | -0.019 | -22.147
-11.5 | -0.66 | 0.02477 | -0.02 | -26.653
-11 | -0.597 | 0.03867 | -0.019 | -15.433
-10.5 | -0.859 | 0.02058 | -0.022 | -41.718
-10 | -0.936 | 0.01757 | -0.023 | -53.272
-9.5 | -0.942 | 0.0161 | -0.024 | -58.494
-9 | -0.921 | 0.01484 | -0.025 | -62.079
-8.5 | -0.884 | 0.01381 | -0.026 | -64.027
-8 | -0.838 | 0.01284 | -0.027 | -65.293
-7.5 | -0.787 | 0.01196 | -0.028 | -65.767
-7 | -0.731 | 0.01114 | -0.029 | -65.619
-6.5 | -0.672 | 0.01041 | -0.03 | -64.57
-6 | -0.61 | 0.00979 | -0.031 | -62.379
-5.5 | -0.547 | 0.00922 | -0.032 | -59.262
-5 | -0.481 | 0.00872 | -0.034 | -55.156
-4.5 | -0.415 | 0.00785 | -0.035 | -52.794
-4 | -0.347 | 0.00739 | -0.036 | -47.034
-3.5 | -0.276 | 0.0069 | -0.037 | -40.009
-3 | -0.204 | 0.00641 | -0.038 | -31.865
-2.5 | -0.132 | 0.00601 | -0.039 | -22.011
-2 | -0.06 | 0.00574 | -0.04 | -10.412
-1.5 | 0.013 | 0.00552 | -0.041 | 2.33
-1 | 0.085 | 0.00506 | -0.042 | 16.893
-0.5 | 0.158 | 0.00503 | -0.043 | 31.43
0 | 0.231 | 0.00509 | -0.044 | 45.382
0.5 | 0.303 | 0.00512 | -0.045 | 59.245
1 | 0.376 | 0.00518 | -0.046 | 72.645
1.5 | 0.449 | 0.00526 | -0.047 | 85.32
2 | 0.521 | 0.00615 | -0.048 | 84.771
2.5 | 0.594 | 0.00658 | -0.049 | 90.179
3 | 0.66 | 0.00702 | -0.049 | 94.033
3.5 | 0.729 | 0.00771 | -0.05 | 94.603
4 | 0.792 | 0.00836 | -0.051 | 94.713
4.5 | 0.858 | 0.00923 | -0.052 | 93.018
5 | 0.923 | 0.01003 | -0.052 | 91.974
5.5 | 0.987 | 0.01064 | -0.053 | 92.692
6 | 1.047 | 0.01211 | -0.054 | 86.428
6.5 | 1.106 | 0.01283 | -0.055 | 86.185
7 | 1.161 | 0.01361 | -0.055 | 85.282
7.5 | 1.211 | 0.01445 | -0.056 | 83.768
8 | 1.255 | 0.01542 | -0.057 | 81.362
8.5 | 1.29 | 0.01649 | -0.058 | 78.215
9 | 1.312 | 0.0178 | -0.058 | 73.736
9.5 | 1.316 | 0.01938 | -0.059 | 67.904
10 | 1.286 | 0.02118 | -0.06 | 60.719
10.5 | 1.168 | 0.02365 | -0.06 | 49.405
11 | 0.844 | 0.02725 | -0.06 | 30.985
11.5 | 0.858 | 0.03527 | -0.059 | 24.311
12 | 0.907 | 0.02939 | -0.062 | 30.869
12.5 | 0.93 | 0.0352 | -0.062 | 26.42
13 | 0.947 | 0.04354 | -0.061 | 21.746
13.5 | 0.992 | 0.03802 | -0.063 | 26.087
14 | 1.017 | 0.04266 | -0.063 | 23.846
14.5 | 1.033 | 0.05217 | -0.062 | 19.804

## 136. Re 16M Mach 0.50 (2)
BIGFOIL.COM POLAR EXPORT
NACA64-220 a=0.8
NACA64-220 a=0.8 |  |  |  | Cl Max: | 1.4058 | at alpha= | 14.5 | deg
XFOIL ncrit=9 |  |  |  | L/D Max: | 145.28 | at alpha= | 3 | deg
Re: | 16000000 |  |  | Cd Min: | 0.16842 | at alpha= | 19.5 | deg
Mach: | 0.5 |  |  | Cl=0 at alpha= | -1.5498 | deg
|  |  |  | @ Cl=0.1, Cd= | 0.0042249
|  |  |  | @ Cl=0.4, Cd= | 0.0042743
|  |  |  | @ Cl=0.6, Cd= | 0.0045084
alpha (deg) | Cl | Cd | Cm | Cl/Cd
-18 | -0.9047 | 0.12884 | -0.049 | -7.0219
-17.5 | -0.9215 | 0.11721 | -0.0573 | -7.862
-17 | -0.9397 | 0.10568 | -0.0654 | -8.8919
-16.5 | -0.9598 | 0.09438 | -0.073 | -10.1695
-16 | -0.9829 | 0.08335 | -0.08 | -11.7924
-15.5 | -1.0075 | 0.07299 | -0.0858 | -13.8033
-15 | -1.0342 | 0.06325 | -0.0904 | -16.351
-14.5 | -1.0599 | 0.05452 | -0.0932 | -19.4406
-14 | -1.0833 | 0.04674 | -0.0943 | -23.1772
-13.5 | -1.102 | 0.03992 | -0.0939 | -27.6052
-13 | -1.1117 | 0.03421 | -0.0921 | -32.4963
-12.5 | -1.1076 | 0.02969 | -0.0893 | -37.3055
-12 | -1.095 | 0.02596 | -0.0859 | -42.1803
-11.5 | -1.0748 | 0.02292 | -0.082 | -46.8935
-11 | -1.0502 | 0.02027 | -0.078 | -51.8106
-10.5 | -1.0202 | 0.01799 | -0.074 | -56.7093
-10 | -0.9872 | 0.01596 | -0.07 | -61.8546
-9.5 | -0.9512 | 0.01417 | -0.066 | -67.1277
-9 | -0.9128 | 0.0126 | -0.0621 | -72.4444
-8.5 | -0.8738 | 0.01122 | -0.058 | -77.8788
-8 | -0.8546 | 0.01002 | -0.0506 | -85.2894
-7.5 | -0.8058 | 0.00942 | -0.0464 | -85.5414
-7 | -0.7445 | 0.00897 | -0.0442 | -82.9989
-6.5 | -0.6806 | 0.0085 | -0.0425 | -80.0706
-6 | -0.6137 | 0.00814 | -0.0415 | -75.3931
-5.5 | -0.5456 | 0.00778 | -0.0409 | -70.1285
-5 | -0.4779 | 0.00738 | -0.0405 | -64.7561
-4.5 | -0.4113 | 0.0069 | -0.0401 | -59.6087
-4 | -0.3418 | 0.00651 | -0.0403 | -52.5038
-3.5 | -0.2724 | 0.00609 | -0.0407 | -44.7291
-3 | -0.2038 | 0.00561 | -0.0411 | -36.328
-2.5 | -0.1354 | 0.00503 | -0.0417 | -26.9185
-2 | -0.0669 | 0.00435 | -0.0425 | -15.3793
-1.5 | 0.0074 | 0.00427 | -0.0438 | 1.733
-1 | 0.0813 | 0.00423 | -0.0452 | 19.2199
-0.5 | 0.1554 | 0.00421 | -0.0466 | 36.9121
0 | 0.2301 | 0.00422 | -0.0481 | 54.5261
0.5 | 0.3048 | 0.00422 | -0.0495 | 72.2275
1 | 0.3787 | 0.00426 | -0.0508 | 88.8967
1.5 | 0.4531 | 0.00431 | -0.0522 | 105.1276
2 | 0.5276 | 0.00438 | -0.0534 | 120.4566
2.5 | 0.6009 | 0.00451 | -0.0544 | 133.2373
3 | 0.6741 | 0.00464 | -0.0553 | 145.2802
3.5 | 0.7376 | 0.00526 | -0.0546 | 140.2281
4 | 0.7919 | 0.00618 | -0.0524 | 128.1392
4.5 | 0.8439 | 0.00701 | -0.0496 | 120.3852
5 | 0.887 | 0.00787 | -0.0453 | 112.7065
5.5 | 0.9181 | 0.0085 | -0.0385 | 108.0118
6 | 0.9431 | 0.00947 | -0.0313 | 99.5882
6.5 | 0.9722 | 0.01065 | -0.0254 | 91.2864
7 | 0.993 | 0.01237 | -0.0191 | 80.2749
7.5 | 1.0219 | 0.0141 | -0.0143 | 72.4752
8 | 1.0561 | 0.0158 | -0.0103 | 66.8418
8.5 | 1.0904 | 0.01768 | -0.0065 | 61.6742
9 | 1.1238 | 0.01971 | -0.0029 | 57.0167
9.5 | 1.1572 | 0.0219 | 0.0005 | 52.8402
10 | 1.1885 | 0.02435 | 0.0039 | 48.809
10.5 | 1.219 | 0.02698 | 0.0071 | 45.1816
11 | 1.2508 | 0.02972 | 0.0101 | 42.0861
11.5 | 1.2798 | 0.03278 | 0.0129 | 39.0421
12 | 1.3064 | 0.03616 | 0.0156 | 36.1283
12.5 | 1.3349 | 0.03959 | 0.0181 | 33.7181
13 | 1.3602 | 0.04341 | 0.0205 | 31.3338
13.5 | 1.3843 | 0.04753 | 0.0225 | 29.1248
14 | 1.4007 | 0.05242 | 0.0243 | 26.7207
14.5 | 1.4058 | 0.05848 | 0.0254 | 24.039
15 | 1.4011 | 0.06563 | 0.0256 | 21.3485
15.5 | 1.3839 | 0.07435 | 0.0244 | 18.6133
16 | 1.3639 | 0.08389 | 0.0219 | 16.2582
16.5 | 1.3384 | 0.09464 | 0.0178 | 14.142
17 | 1.3136 | 0.10595 | 0.0125 | 12.3983
17.5 | 1.285 | 0.11827 | 0.0057 | 10.865
18 | 1.259 | 0.13078 | -0.002 | 9.6269
18.5 | 1.2354 | 0.14344 | -0.0104 | 8.6127
19 | 1.2148 | 0.15598 | -0.019 | 7.7882
19.5 | 1.1974 | 0.16842 | -0.0279 | 7.1096

## 137. Re 18M Mach 0.00 (1)
BIGFOIL.COM POLAR EXPORT
NACA64-220 a=0.8
NACA64-220 a=0.8 |  |  |  | Cl Max: | 1.638 | at alpha= | 16.5 | deg
JavaFoil+Calcfoil stall+Eppler ext transition |  |  |  | L/D Max: | 107.953 | at alpha= | 5 | deg
Re: | 18000000 |  |  | Cd Min: | 0.00477 | at alpha= | 0.5 | deg
Mach: | 0 |  |  | Cl=0 at alpha= | -1.5873 | deg
|  |  |  | @ Cl=0.1, Cd= | 0.0051005
|  |  |  | @ Cl=0.4, Cd= | 0.0055338
|  |  |  | @ Cl=0.6, Cd= | 0.0063861
alpha (deg) | Cl | Cd | Cm | Cl/Cd
-20 | -1.378 | 0.04249 | -0.005 | -32.437
-19.5 | -1.383 | 0.0401 | -0.006 | -34.486
-19 | -1.388 | 0.03653 | -0.006 | -37.996
-18.5 | -1.389 | 0.03395 | -0.007 | -40.919
-18 | -1.388 | 0.03155 | -0.008 | -43.979
-17.5 | -1.383 | 0.0295 | -0.008 | -46.887
-17 | -1.377 | 0.02703 | -0.009 | -50.942
-16.5 | -1.367 | 0.0252 | -0.01 | -54.23
-16 | -1.353 | 0.02365 | -0.011 | -57.226
-15.5 | -1.337 | 0.02201 | -0.011 | -60.754
-15 | -1.319 | 0.02045 | -0.012 | -64.475
-14.5 | -1.297 | 0.01906 | -0.013 | -68.032
-14 | -1.271 | 0.01791 | -0.014 | -70.996
-13.5 | -1.244 | 0.0167 | -0.015 | -74.474
-13 | -1.213 | 0.01557 | -0.015 | -77.911
-12.5 | -1.18 | 0.01456 | -0.016 | -81.029
-12 | -1.145 | 0.01354 | -0.017 | -84.524
-11.5 | -1.106 | 0.01278 | -0.018 | -86.597
-11 | -1.066 | 0.01198 | -0.019 | -88.978
-10.5 | -1.023 | 0.01135 | -0.02 | -90.077
-10 | -0.977 | 0.01075 | -0.021 | -90.93
-9.5 | -0.93 | 0.01024 | -0.021 | -90.786
-9 | -0.88 | 0.00978 | -0.022 | -90.046
-8.5 | -0.829 | 0.0093 | -0.023 | -89.071
-8 | -0.775 | 0.00892 | -0.024 | -86.936
-7.5 | -0.721 | 0.00816 | -0.025 | -88.406
-7 | -0.666 | 0.00816 | -0.026 | -81.614
-6.5 | -0.607 | 0.00791 | -0.027 | -76.778
-6 | -0.547 | 0.00757 | -0.028 | -72.301
-5.5 | -0.486 | 0.00735 | -0.029 | -66.173
-5 | -0.425 | 0.00714 | -0.029 | -59.556
-4.5 | -0.364 | 0.00661 | -0.03 | -55.051
-4 | -0.302 | 0.00643 | -0.031 | -46.901
-3.5 | -0.24 | 0.00619 | -0.032 | -38.711
-3 | -0.177 | 0.00584 | -0.033 | -30.304
-2.5 | -0.115 | 0.00562 | -0.034 | -20.385
-2 | -0.052 | 0.00543 | -0.035 | -9.523
-1.5 | 0.011 | 0.00531 | -0.035 | 2.097
-1 | 0.074 | 0.00515 | -0.036 | 14.365
-0.5 | 0.137 | 0.00503 | -0.037 | 27.22
0 | 0.2 | 0.00478 | -0.038 | 41.804
0.5 | 0.263 | 0.00477 | -0.039 | 55.024
1 | 0.326 | 0.00524 | -0.04 | 62.08
1.5 | 0.388 | 0.00549 | -0.041 | 70.751
2 | 0.451 | 0.00572 | -0.041 | 78.919
2.5 | 0.514 | 0.0059 | -0.042 | 87.125
3 | 0.577 | 0.00626 | -0.043 | 92.127
3.5 | 0.639 | 0.0066 | -0.044 | 96.892
4 | 0.698 | 0.00696 | -0.045 | 100.385
4.5 | 0.76 | 0.0075 | -0.045 | 101.319
5 | 0.817 | 0.00757 | -0.046 | 107.953
5.5 | 0.874 | 0.0083 | -0.047 | 105.299
6 | 0.931 | 0.00863 | -0.047 | 107.89
6.5 | 0.986 | 0.00955 | -0.048 | 103.199
7 | 1.041 | 0.00995 | -0.049 | 104.619
7.5 | 1.094 | 0.01036 | -0.049 | 105.592
8 | 1.147 | 0.01076 | -0.05 | 106.53
8.5 | 1.197 | 0.01126 | -0.051 | 106.348
9 | 1.246 | 0.01178 | -0.051 | 105.744
9.5 | 1.293 | 0.01232 | -0.052 | 104.966
10 | 1.338 | 0.01297 | -0.053 | 103.144
10.5 | 1.38 | 0.01362 | -0.053 | 101.35
11 | 1.421 | 0.01425 | -0.054 | 99.706
11.5 | 1.459 | 0.01498 | -0.055 | 97.371
12 | 1.493 | 0.01575 | -0.055 | 94.808
12.5 | 1.523 | 0.01653 | -0.056 | 92.15
13 | 1.55 | 0.01744 | -0.056 | 88.854
13.5 | 1.574 | 0.01842 | -0.057 | 85.439
14 | 1.593 | 0.01949 | -0.058 | 81.744
14.5 | 1.61 | 0.02054 | -0.058 | 78.366
15 | 1.623 | 0.02163 | -0.059 | 75.013
15.5 | 1.632 | 0.02291 | -0.059 | 71.208
16 | 1.637 | 0.02448 | -0.06 | 66.86
16.5 | 1.638 | 0.02615 | -0.06 | 62.641
17 | 1.636 | 0.02798 | -0.06 | 58.48
17.5 | 1.631 | 0.02993 | -0.061 | 54.506
18 | 1.623 | 0.03214 | -0.061 | 50.503
18.5 | 1.612 | 0.03424 | -0.062 | 47.087
19 | 1.598 | 0.03689 | -0.062 | 43.316
19.5 | 1.581 | 0.03972 | -0.062 | 39.804
20 | 1.562 | 0.04271 | -0.062 | 36.575

## 138. Re 18M Mach 0.00 (2)
BIGFOIL.COM POLAR EXPORT
NACA64-220 a=0.8
NACA64-220 a=0.8 |  |  |  | Cl Max: | 1.7009 | at alpha= | 20 | deg
XFOIL ncrit=9 |  |  |  | L/D Max: | 118.107 | at alpha= | 9 | deg
Re: | 18000000 |  |  | Cd Min: | 0.05039 | at alpha= | 20 | deg
Mach: | 0 |  |  | Cl=0 at alpha= | -1.5706 | deg
|  |  |  | @ Cl=0.1, Cd= | 0.0040249
|  |  |  | @ Cl=0.4, Cd= | 0.0041723
|  |  |  | @ Cl=0.6, Cd= | 0.0053399
alpha (deg) | Cl | Cd | Cm | Cl/Cd
-20 | -1.5558 | 0.03589 | -0.0584 | -43.3491
-19.5 | -1.5383 | 0.03326 | -0.0578 | -46.2508
-19 | -1.5181 | 0.03078 | -0.0573 | -49.321
-18.5 | -1.498 | 0.0284 | -0.0565 | -52.7465
-18 | -1.4772 | 0.02616 | -0.0556 | -56.4679
-17.5 | -1.4557 | 0.02413 | -0.0543 | -60.3274
-17 | -1.4339 | 0.02218 | -0.0529 | -64.6483
-16.5 | -1.4126 | 0.02029 | -0.0513 | -69.6205
-16 | -1.3907 | 0.01849 | -0.0494 | -75.2136
-15.5 | -1.3669 | 0.0169 | -0.0474 | -80.8817
-15 | -1.3415 | 0.01547 | -0.0453 | -86.7162
-14.5 | -1.3145 | 0.01421 | -0.043 | -92.5053
-14 | -1.2865 | 0.01311 | -0.0406 | -98.1312
-13.5 | -1.2593 | 0.01215 | -0.0377 | -103.6461
-13 | -1.2378 | 0.01137 | -0.0332 | -108.8654
-12.5 | -1.2104 | 0.01091 | -0.0289 | -110.9441
-12 | -1.1676 | 0.01043 | -0.0274 | -111.9463
-11.5 | -1.1215 | 0.00999 | -0.0264 | -112.2623
-11 | -1.0721 | 0.0096 | -0.0259 | -111.6771
-10.5 | -1.0206 | 0.00927 | -0.0257 | -110.0971
-10 | -0.9675 | 0.00896 | -0.0257 | -107.9799
-9.5 | -0.9141 | 0.00865 | -0.0258 | -105.6763
-9 | -0.8597 | 0.00833 | -0.026 | -103.2053
-8.5 | -0.804 | 0.00808 | -0.0264 | -99.505
-8 | -0.7478 | 0.00781 | -0.0269 | -95.749
-7.5 | -0.6913 | 0.00757 | -0.0275 | -91.321
-7 | -0.634 | 0.00734 | -0.0281 | -86.376
-6.5 | -0.5764 | 0.00712 | -0.0288 | -80.9551
-6 | -0.5185 | 0.0069 | -0.0295 | -75.1449
-5.5 | -0.4606 | 0.00663 | -0.0303 | -69.4721
-5 | -0.403 | 0.00633 | -0.031 | -63.6651
-4.5 | -0.3445 | 0.00607 | -0.0318 | -56.7545
-4 | -0.2855 | 0.00583 | -0.0327 | -48.9708
-3.5 | -0.2267 | 0.00558 | -0.0336 | -40.6272
-3 | -0.1675 | 0.00534 | -0.0346 | -31.367
-2.5 | -0.109 | 0.00492 | -0.0355 | -22.1545
-2 | -0.0511 | 0.00439 | -0.0365 | -11.6401
-1.5 | 0.0084 | 0.00411 | -0.0375 | 2.0438
-1 | 0.0694 | 0.00404 | -0.0387 | 17.1782
-0.5 | 0.1302 | 0.00401 | -0.0399 | 32.4688
0 | 0.1912 | 0.00399 | -0.0411 | 47.9198
0.5 | 0.2524 | 0.00402 | -0.0423 | 62.7861
1 | 0.3132 | 0.00404 | -0.0434 | 77.5248
1.5 | 0.3739 | 0.00412 | -0.0446 | 90.7524
2 | 0.4338 | 0.00424 | -0.0456 | 102.3113
2.5 | 0.4935 | 0.00439 | -0.0466 | 112.4146
3.5 | 0.6045 | 0.00538 | -0.0473 | 112.3606
4 | 0.6572 | 0.00601 | -0.0473 | 109.3511
4.5 | 0.7115 | 0.00646 | -0.0474 | 110.1393
5 | 0.7668 | 0.0068 | -0.0477 | 112.7647
5.5 | 0.821 | 0.00715 | -0.0478 | 114.8252
6 | 0.8744 | 0.00752 | -0.0477 | 116.2766
6.5 | 0.9266 | 0.00792 | -0.0475 | 116.9949
7 | 0.9761 | 0.00838 | -0.0468 | 116.4797
7.5 | 1.0257 | 0.00878 | -0.0461 | 116.8223
8 | 1.0747 | 0.00915 | -0.0453 | 117.4536
8.5 | 1.1216 | 0.00952 | -0.0441 | 117.8151
9 | 1.1669 | 0.00988 | -0.0427 | 118.1073
9.5 | 1.1946 | 0.01028 | -0.0379 | 116.2062
10 | 1.2254 | 0.01082 | -0.0341 | 113.2532
10.5 | 1.2566 | 0.01147 | -0.0307 | 109.5554
11 | 1.2883 | 0.01224 | -0.0276 | 105.2533
11.5 | 1.3199 | 0.01306 | -0.0248 | 101.0643
12 | 1.3514 | 0.01399 | -0.0222 | 96.5976
12.5 | 1.3809 | 0.01507 | -0.0196 | 91.6324
13 | 1.4076 | 0.01637 | -0.0169 | 85.9866
13.5 | 1.436 | 0.01769 | -0.0146 | 81.1758
14 | 1.4635 | 0.01911 | -0.0124 | 76.5829
14.5 | 1.4898 | 0.02071 | -0.0104 | 71.9363
15 | 1.5125 | 0.02259 | -0.0082 | 66.9544
15.5 | 1.5352 | 0.0246 | -0.0064 | 62.4065
16 | 1.5561 | 0.02684 | -0.0046 | 57.9769
16.5 | 1.579 | 0.02906 | -0.0033 | 54.3359
17.5 | 1.6202 | 0.03411 | -0.001 | 47.4993
18 | 1.6367 | 0.03712 | 0 | 44.0921
18.5 | 1.652 | 0.04029 | 0.0008 | 41.0027
19 | 1.6662 | 0.04358 | 0.0016 | 38.2331
20 | 1.7009 | 0.05039 | 0.0012 | 33.7547

## 139. Re 18M Mach 0.10 (1)
BIGFOIL.COM POLAR EXPORT
NACA64-220 a=0.8
NACA64-220 a=0.8 |  |  |  | Cl Max: | 1.622 | at alpha= | 16 | deg
JavaFoil+Calcfoil stall+Eppler ext transition |  |  |  | L/D Max: | 113.439 | at alpha= | 5 | deg
Re: | 18000000 |  |  | Cd Min: | 0.00476 | at alpha= | 0 | deg
Mach: | 0.1 |  |  | Cl=0 at alpha= | -1.5873 | deg
|  |  |  | @ Cl=0.1, Cd= | 0.0050934
|  |  |  | @ Cl=0.4, Cd= | 0.0055059
|  |  |  | @ Cl=0.6, Cd= | 0.0064089
alpha (deg) | Cl | Cd | Cm | Cl/Cd
-20 | -1.34 | 0.04553 | -0.005 | -29.433
-19.5 | -1.35 | 0.04184 | -0.006 | -32.272
-19 | -1.359 | 0.03799 | -0.006 | -35.777
-18.5 | -1.363 | 0.03519 | -0.007 | -38.739
-18 | -1.365 | 0.03264 | -0.008 | -41.823
-17.5 | -1.363 | 0.03048 | -0.008 | -44.735
-17 | -1.359 | 0.02827 | -0.009 | -48.09
-16.5 | -1.353 | 0.02591 | -0.01 | -52.219
-16 | -1.342 | 0.02427 | -0.011 | -55.293
-15.5 | -1.328 | 0.02256 | -0.011 | -58.877
-15 | -1.312 | 0.02094 | -0.012 | -62.647
-14.5 | -1.292 | 0.01946 | -0.013 | -66.384
-14 | -1.268 | 0.01826 | -0.014 | -69.444
-13.5 | -1.241 | 0.01703 | -0.015 | -72.886
-13 | -1.212 | 0.01585 | -0.015 | -76.453
-12.5 | -1.18 | 0.01483 | -0.016 | -79.54
-12 | -1.145 | 0.01378 | -0.017 | -83.089
-11.5 | -1.107 | 0.01304 | -0.018 | -84.901
-11 | -1.067 | 0.01217 | -0.019 | -87.7
-10.5 | -1.025 | 0.01151 | -0.02 | -89.025
-10 | -0.98 | 0.01089 | -0.021 | -89.927
-9.5 | -0.932 | 0.01036 | -0.022 | -90.007
-9 | -0.883 | 0.00988 | -0.022 | -89.373
-8.5 | -0.831 | 0.00939 | -0.023 | -88.521
-8 | -0.778 | 0.00903 | -0.024 | -86.091
-7.5 | -0.723 | 0.00827 | -0.025 | -87.516
-7 | -0.669 | 0.00816 | -0.026 | -81.983
-6.5 | -0.61 | 0.0079 | -0.027 | -77.16
-6 | -0.55 | 0.00764 | -0.028 | -71.897
-5.5 | -0.489 | 0.00741 | -0.029 | -65.994
-5 | -0.427 | 0.00715 | -0.03 | -59.762
-4.5 | -0.365 | 0.00665 | -0.03 | -54.998
-4 | -0.303 | 0.00641 | -0.031 | -47.28
-3.5 | -0.241 | 0.00618 | -0.032 | -38.945
-3 | -0.178 | 0.00585 | -0.033 | -30.414
-2.5 | -0.115 | 0.0057 | -0.034 | -20.229
-2 | -0.052 | 0.00545 | -0.035 | -9.538
-1.5 | 0.011 | 0.00529 | -0.036 | 2.115
-1 | 0.074 | 0.00513 | -0.036 | 14.507
-0.5 | 0.138 | 0.00504 | -0.037 | 27.284
0 | 0.201 | 0.00476 | -0.038 | 42.182
0.5 | 0.264 | 0.00482 | -0.039 | 54.838
1 | 0.327 | 0.00528 | -0.04 | 61.925
1.5 | 0.39 | 0.00547 | -0.041 | 71.383
2 | 0.454 | 0.0057 | -0.042 | 79.57
2.5 | 0.517 | 0.00589 | -0.042 | 87.725
3 | 0.58 | 0.00632 | -0.043 | 91.681
3.5 | 0.643 | 0.0066 | -0.044 | 97.377
4 | 0.702 | 0.00704 | -0.045 | 99.669
4.5 | 0.764 | 0.00751 | -0.046 | 101.665
5 | 0.82 | 0.00723 | -0.046 | 113.439
5.5 | 0.878 | 0.00836 | -0.047 | 104.924
6 | 0.935 | 0.00869 | -0.048 | 107.638
6.5 | 0.99 | 0.00964 | -0.048 | 102.715
7 | 1.045 | 0.01003 | -0.049 | 104.191
7.5 | 1.099 | 0.01046 | -0.05 | 105.003
8 | 1.151 | 0.01089 | -0.05 | 105.651
8.5 | 1.201 | 0.01138 | -0.051 | 105.586
9 | 1.25 | 0.01191 | -0.052 | 104.972
9.5 | 1.297 | 0.0125 | -0.052 | 103.772
10 | 1.341 | 0.01313 | -0.053 | 102.177
10.5 | 1.384 | 0.0138 | -0.054 | 100.249
11 | 1.424 | 0.01445 | -0.054 | 98.545
11.5 | 1.461 | 0.01522 | -0.055 | 95.994
12 | 1.494 | 0.016 | -0.055 | 93.376
12.5 | 1.523 | 0.01689 | -0.056 | 90.167
13 | 1.549 | 0.01775 | -0.057 | 87.24
13.5 | 1.571 | 0.01877 | -0.057 | 83.691
14 | 1.589 | 0.01986 | -0.058 | 79.979
14.5 | 1.603 | 0.02095 | -0.058 | 76.497
15 | 1.613 | 0.02212 | -0.059 | 72.933
15.5 | 1.62 | 0.02347 | -0.059 | 69.015
16 | 1.622 | 0.02507 | -0.06 | 64.67
16.5 | 1.62 | 0.02685 | -0.06 | 60.342
17 | 1.615 | 0.02881 | -0.061 | 56.05
17.5 | 1.606 | 0.03083 | -0.061 | 52.097
18 | 1.593 | 0.03348 | -0.061 | 47.592
18.5 | 1.578 | 0.03591 | -0.062 | 43.942
19 | 1.56 | 0.03855 | -0.062 | 40.472
19.5 | 1.539 | 0.04155 | -0.062 | 37.041
20 | 1.516 | 0.04454 | -0.063 | 34.035

## 140. Re 18M Mach 0.10 (2)
BIGFOIL.COM POLAR EXPORT
NACA64-220 a=0.8
NACA64-220 a=0.8 |  |  |  | Cl Max: | 1.6991 | at alpha= | 20 | deg
XFOIL ncrit=9 |  |  |  | L/D Max: | 117.24 | at alpha= | 8.5 | deg
Re: | 18000000 |  |  | Cd Min: | 0.05257 | at alpha= | 20 | deg
Mach: | 0.1 |  |  | Cl=0 at alpha= | -1.57 | deg
|  |  |  | @ Cl=0.1, Cd= | 0.0040352
|  |  |  | @ Cl=0.4, Cd= | 0.004167
|  |  |  | @ Cl=0.6, Cd= | 0.0052891
alpha (deg) | Cl | Cd | Cm | Cl/Cd
-20 | -1.5512 | 0.03798 | -0.0607 | -40.8425
-19.5 | -1.5361 | 0.035 | -0.0601 | -43.8886
-19 | -1.5178 | 0.03224 | -0.0596 | -47.0782
-18.5 | -1.4982 | 0.02968 | -0.0589 | -50.4784
-18 | -1.4775 | 0.02733 | -0.0579 | -54.0615
-17.5 | -1.4555 | 0.02519 | -0.0568 | -57.7809
-17 | -1.4333 | 0.02319 | -0.0554 | -61.8068
-16.5 | -1.4105 | 0.02129 | -0.0538 | -66.2518
-16 | -1.3879 | 0.01945 | -0.052 | -71.3573
-15.5 | -1.3647 | 0.01773 | -0.0499 | -76.9712
-15 | -1.3399 | 0.01617 | -0.0478 | -82.8633
-14.5 | -1.3137 | 0.0148 | -0.0455 | -88.7635
-14 | -1.2853 | 0.01361 | -0.0431 | -94.4379
-13.5 | -1.2571 | 0.01256 | -0.0404 | -100.0876
-13 | -1.2314 | 0.01167 | -0.0369 | -105.5184
-12.5 | -1.2136 | 0.01107 | -0.031 | -109.6296
-12 | -1.1724 | 0.01058 | -0.029 | -110.8129
-11.5 | -1.1271 | 0.01012 | -0.0277 | -111.3735
-11 | -1.0783 | 0.0097 | -0.027 | -111.1649
-10.5 | -1.0269 | 0.00936 | -0.0266 | -109.7115
-10 | -0.9737 | 0.00903 | -0.0265 | -107.8295
-9.5 | -0.9198 | 0.00872 | -0.0265 | -105.4817
-9 | -0.8652 | 0.00839 | -0.0266 | -103.1228
-8.5 | -0.8093 | 0.00813 | -0.027 | -99.5449
-8 | -0.7527 | 0.00786 | -0.0274 | -95.7634
-7.5 | -0.6958 | 0.00761 | -0.0279 | -91.4323
-7 | -0.638 | 0.00738 | -0.0285 | -86.4499
-6.5 | -0.5801 | 0.00715 | -0.0291 | -81.1329
-6 | -0.5218 | 0.00693 | -0.0298 | -75.2958
-5.5 | -0.4635 | 0.00666 | -0.0305 | -69.5946
-4.5 | -0.3467 | 0.00609 | -0.032 | -56.9294
-4 | -0.2873 | 0.00585 | -0.0329 | -49.1111
-3.5 | -0.2282 | 0.0056 | -0.0338 | -40.75
-3 | -0.1685 | 0.00535 | -0.0348 | -31.4953
-2.5 | -0.1098 | 0.00492 | -0.0357 | -22.3171
-2 | -0.0516 | 0.00438 | -0.0367 | -11.7808
-1.5 | 0.0084 | 0.00412 | -0.0377 | 2.0388
-1 | 0.0698 | 0.00405 | -0.039 | 17.2346
-0.5 | 0.1311 | 0.00402 | -0.0401 | 32.6119
0 | 0.1925 | 0.00399 | -0.0413 | 48.2456
0.5 | 0.254 | 0.00402 | -0.0425 | 63.1841
1 | 0.3152 | 0.00405 | -0.0437 | 77.8272
1.5 | 0.3764 | 0.00412 | -0.0448 | 91.3592
2 | 0.4367 | 0.00424 | -0.0459 | 102.9953
3 | 0.5546 | 0.00475 | -0.0475 | 116.7579
3.5 | 0.6085 | 0.00539 | -0.0476 | 112.8942
4 | 0.6616 | 0.00601 | -0.0475 | 110.0832
4.5 | 0.7159 | 0.00648 | -0.0475 | 110.4784
5 | 0.7714 | 0.00683 | -0.0478 | 112.9429
5.5 | 0.8257 | 0.00719 | -0.0478 | 114.8401
6.5 | 0.9316 | 0.00797 | -0.0473 | 116.8883
7 | 0.981 | 0.00843 | -0.0465 | 116.3701
8 | 1.0792 | 0.00922 | -0.0447 | 117.0499
8.5 | 1.1255 | 0.0096 | -0.0433 | 117.2396
9 | 1.167 | 0.00996 | -0.041 | 117.1687
9.5 | 1.192 | 0.01044 | -0.0357 | 114.1762
10 | 1.2245 | 0.01102 | -0.0322 | 111.1162
10.5 | 1.256 | 0.01173 | -0.0289 | 107.0759
11 | 1.2875 | 0.01255 | -0.0258 | 102.5896
11.5 | 1.3203 | 0.01341 | -0.0231 | 98.4564
12 | 1.3522 | 0.01438 | -0.0206 | 94.0334
12.5 | 1.3806 | 0.01557 | -0.0178 | 88.6705
13 | 1.4065 | 0.01699 | -0.015 | 82.784
13.5 | 1.4348 | 0.01839 | -0.0127 | 78.0207
14 | 1.4619 | 0.01993 | -0.0105 | 73.3517
14.5 | 1.4876 | 0.02165 | -0.0084 | 68.7113
15 | 1.5097 | 0.02369 | -0.0063 | 63.7273
15.5 | 1.5321 | 0.02583 | -0.0044 | 59.3148
16 | 1.5542 | 0.02811 | -0.0028 | 55.2899
16.5 | 1.5764 | 0.03051 | -0.0014 | 51.6683
17 | 1.5973 | 0.03307 | -0.0002 | 48.3006
17.5 | 1.6167 | 0.03588 | 0.0008 | 45.0585
18 | 1.6319 | 0.0391 | 0.0018 | 41.7366
18.5 | 1.6476 | 0.04239 | 0.0025 | 38.8677
19 | 1.6628 | 0.04577 | 0.0031 | 36.3295
19.5 | 1.6864 | 0.04873 | 0.0026 | 34.607
20 | 1.6991 | 0.05257 | 0.0028 | 32.3207

## 141. Re 18M Mach 0.25 (1)
BIGFOIL.COM POLAR EXPORT
NACA64-220 a=0.8
NACA64-220 a=0.8 |  |  |  | Cl Max: | 1.541 | at alpha= | 14 | deg
JavaFoil+Calcfoil stall+Eppler ext transition |  |  |  | L/D Max: | 110.492 | at alpha= | 4.5 | deg
Re: | 18000000 |  |  | Cd Min: | 0.00481 | at alpha= | 0 | deg
Mach: | 0.25 |  |  | Cl=0 at alpha= | -1.5923 | deg
|  |  |  | @ Cl=0.1, Cd= | 0.0050912
|  |  |  | @ Cl=0.4, Cd= | 0.0055565
|  |  |  | @ Cl=0.6, Cd= | 0.0064338
alpha (deg) | Cl | Cd | Cm | Cl/Cd
-20 | -1.016 | 0.07137 | -0.005 | -14.231
-19.5 | -1.063 | 0.0612 | -0.005 | -17.364
-19 | -1.102 | 0.0545 | -0.006 | -20.227
-18.5 | -1.139 | 0.04784 | -0.007 | -23.819
-18 | -1.173 | 0.04135 | -0.008 | -28.378
-17.5 | -1.196 | 0.03869 | -0.008 | -30.925
-17 | -1.217 | 0.03516 | -0.009 | -34.614
-16.5 | -1.235 | 0.03098 | -0.01 | -39.866
-16 | -1.245 | 0.02848 | -0.011 | -43.708
-15.5 | -1.249 | 0.02624 | -0.012 | -47.609
-15 | -1.249 | 0.02402 | -0.012 | -52.005
-14.5 | -1.243 | 0.02226 | -0.013 | -55.851
-14 | -1.232 | 0.02069 | -0.014 | -59.535
-13.5 | -1.216 | 0.01916 | -0.015 | -63.464
-13 | -1.196 | 0.01775 | -0.016 | -67.374
-12.5 | -1.171 | 0.01634 | -0.017 | -71.696
-12 | -1.142 | 0.01528 | -0.018 | -74.742
-11.5 | -1.109 | 0.01425 | -0.018 | -77.858
-11 | -1.073 | 0.0133 | -0.019 | -80.689
-10.5 | -1.033 | 0.01252 | -0.02 | -82.541
-10 | -0.991 | 0.01179 | -0.021 | -84.01
-9.5 | -0.945 | 0.01111 | -0.022 | -85.071
-9 | -0.897 | 0.01048 | -0.023 | -85.54
-8.5 | -0.845 | 0.00997 | -0.024 | -84.758
-8 | -0.792 | 0.0095 | -0.025 | -83.371
-7.5 | -0.737 | 0.00907 | -0.026 | -81.268
-7 | -0.68 | 0.00866 | -0.027 | -78.576
-6.5 | -0.625 | 0.00833 | -0.028 | -75.061
-6 | -0.564 | 0.00795 | -0.029 | -70.939
-5.5 | -0.502 | 0.0076 | -0.03 | -66.011
-5 | -0.439 | 0.00734 | -0.03 | -59.822
-4.5 | -0.375 | 0.00677 | -0.031 | -55.451
-4 | -0.312 | 0.00659 | -0.032 | -47.274
-3.5 | -0.247 | 0.0063 | -0.033 | -39.256
-3 | -0.183 | 0.00597 | -0.034 | -30.642
-2.5 | -0.118 | 0.00575 | -0.035 | -20.587
-2 | -0.053 | 0.0055 | -0.036 | -9.722
-1.5 | 0.012 | 0.00535 | -0.037 | 2.149
-1 | 0.076 | 0.00525 | -0.038 | 14.578
-0.5 | 0.141 | 0.00482 | -0.038 | 29.316
0 | 0.206 | 0.00481 | -0.039 | 42.937
0.5 | 0.271 | 0.00483 | -0.04 | 56.155
1 | 0.336 | 0.00533 | -0.041 | 63.05
1.5 | 0.401 | 0.00556 | -0.042 | 72.105
2 | 0.466 | 0.00582 | -0.043 | 80.023
2.5 | 0.531 | 0.00603 | -0.044 | 88.076
3 | 0.596 | 0.00641 | -0.044 | 92.9
3.5 | 0.66 | 0.00679 | -0.045 | 97.223
4 | 0.721 | 0.00723 | -0.046 | 99.662
4.5 | 0.779 | 0.00705 | -0.047 | 110.492
5 | 0.839 | 0.0083 | -0.047 | 101.128
5.5 | 0.898 | 0.00868 | -0.048 | 103.443
6 | 0.957 | 0.00906 | -0.049 | 105.599
6.5 | 1.013 | 0.01008 | -0.049 | 100.443
7 | 1.068 | 0.01054 | -0.05 | 101.313
7.5 | 1.122 | 0.01102 | -0.051 | 101.796
8 | 1.174 | 0.01151 | -0.052 | 102.023
8.5 | 1.224 | 0.01209 | -0.052 | 101.29
9 | 1.272 | 0.0127 | -0.053 | 100.158
9.5 | 1.317 | 0.0134 | -0.054 | 98.291
10 | 1.36 | 0.0141 | -0.054 | 96.404
10.5 | 1.399 | 0.01486 | -0.055 | 94.114
11 | 1.435 | 0.01577 | -0.056 | 90.989
11.5 | 1.467 | 0.01665 | -0.056 | 88.104
12 | 1.494 | 0.01746 | -0.057 | 85.543
12.5 | 1.514 | 0.01849 | -0.057 | 81.882
13 | 1.529 | 0.01969 | -0.058 | 77.625
13.5 | 1.538 | 0.02086 | -0.059 | 73.751
14 | 1.541 | 0.02229 | -0.059 | 69.144
14.5 | 1.538 | 0.02389 | -0.06 | 64.397
15 | 1.53 | 0.02522 | -0.06 | 60.667
15.5 | 1.514 | 0.02745 | -0.06 | 55.135
16 | 1.492 | 0.02955 | -0.061 | 50.491
16.5 | 1.464 | 0.03207 | -0.061 | 45.655
17 | 1.429 | 0.03506 | -0.062 | 40.766
17.5 | 1.389 | 0.03839 | -0.062 | 36.175
18 | 1.344 | 0.04152 | -0.062 | 32.372
18.5 | 1.292 | 0.04609 | -0.062 | 28.039
19 | 1.237 | 0.05058 | -0.062 | 24.448

## 142. Re 18M Mach 0.25 (2)
BIGFOIL.COM POLAR EXPORT
NACA64-220 a=0.8
NACA64-220 a=0.8 |  |  |  | Cl Max: | 1.6776 | at alpha= | 20 | deg
XFOIL ncrit=9 |  |  |  | L/D Max: | 122.793 | at alpha= | 3 | deg
Re: | 18000000 |  |  | Cd Min: | 0.06623 | at alpha= | 20 | deg
Mach: | 0.25 |  |  | Cl=0 at alpha= | -1.5672 | deg
|  |  |  | @ Cl=0.1, Cd= | 0.0040469
|  |  |  | @ Cl=0.4, Cd= | 0.0041328
|  |  |  | @ Cl=0.6, Cd= | 0.0049863
alpha (deg) | Cl | Cd | Cm | Cl/Cd
-20 | -1.5219 | 0.05044 | -0.0711 | -30.1725
-19.5 | -1.5124 | 0.04614 | -0.0711 | -32.7785
-19 | -1.4982 | 0.0423 | -0.071 | -35.4184
-18.5 | -1.483 | 0.03867 | -0.0706 | -38.3501
-18 | -1.4646 | 0.03547 | -0.0698 | -41.2912
-17.5 | -1.4451 | 0.03247 | -0.0689 | -44.5057
-17 | -1.423 | 0.02976 | -0.0677 | -47.8159
-16.5 | -1.4 | 0.02724 | -0.0663 | -51.395
-16 | -1.376 | 0.02493 | -0.0647 | -55.1945
-15.5 | -1.3525 | 0.02274 | -0.0628 | -59.4767
-15 | -1.3296 | 0.0206 | -0.0606 | -64.5437
-14.5 | -1.3061 | 0.01863 | -0.0581 | -70.1074
-14 | -1.2788 | 0.01694 | -0.0556 | -75.49
-13.5 | -1.2506 | 0.01537 | -0.053 | -81.3663
-13 | -1.2214 | 0.01397 | -0.0503 | -87.4302
-12.5 | -1.19 | 0.01279 | -0.0474 | -93.0414
-12 | -1.1604 | 0.01174 | -0.044 | -98.8416
-11.5 | -1.1417 | 0.01089 | -0.038 | -104.8393
-11 | -1.1055 | 0.01038 | -0.0342 | -106.5029
-10.5 | -1.0576 | 0.0099 | -0.0325 | -106.8283
-10 | -1.0054 | 0.00948 | -0.0314 | -106.0549
-9.5 | -0.9506 | 0.00912 | -0.0307 | -104.2325
-9 | -0.8945 | 0.00877 | -0.0303 | -101.9954
-8.5 | -0.8378 | 0.00842 | -0.0301 | -99.5012
-8 | -0.7792 | 0.00813 | -0.0301 | -95.8426
-7.5 | -0.7204 | 0.00785 | -0.0303 | -91.7707
-7 | -0.6606 | 0.00758 | -0.0306 | -87.1504
-6.5 | -0.6007 | 0.00734 | -0.031 | -81.8392
-6 | -0.5402 | 0.00708 | -0.0315 | -76.2994
-5 | -0.4196 | 0.00651 | -0.0327 | -64.4547
-4.5 | -0.3588 | 0.0062 | -0.0334 | -57.871
-4 | -0.2974 | 0.00596 | -0.0342 | -49.8993
-3 | -0.1746 | 0.00539 | -0.036 | -32.3933
-2.5 | -0.1141 | 0.00493 | -0.0368 | -23.144
-2 | -0.0541 | 0.00438 | -0.0377 | -12.3516
-1.5 | 0.0084 | 0.00413 | -0.0389 | 2.0339
-1 | 0.0722 | 0.00406 | -0.0401 | 17.7833
-0.5 | 0.1357 | 0.00403 | -0.0413 | 33.6725
0 | 0.1994 | 0.00401 | -0.0426 | 49.7257
0.5 | 0.2633 | 0.00403 | -0.0438 | 65.335
1 | 0.3267 | 0.00407 | -0.045 | 80.2703
1.5 | 0.3905 | 0.00411 | -0.0462 | 95.0122
2 | 0.4529 | 0.00426 | -0.0473 | 106.3146
2.5 | 0.5153 | 0.00439 | -0.0483 | 117.3804
3 | 0.5759 | 0.00469 | -0.049 | 122.7932
3.5 | 0.6312 | 0.00537 | -0.0489 | 117.5419
4 | 0.685 | 0.00605 | -0.0485 | 113.2231
4.5 | 0.7397 | 0.00659 | -0.0482 | 112.2458
5 | 0.796 | 0.00699 | -0.0481 | 113.877
5.5 | 0.8513 | 0.00739 | -0.0478 | 115.1962
6 | 0.9052 | 0.0078 | -0.0472 | 116.0513
6.5 | 0.9567 | 0.00828 | -0.0461 | 115.5435
7 | 1.0044 | 0.00881 | -0.0444 | 114.0068
7.5 | 1.0523 | 0.00923 | -0.0427 | 114.0087
8 | 1.0935 | 0.00964 | -0.0396 | 113.4336
8.5 | 1.12 | 0.01016 | -0.0341 | 110.2362
9 | 1.1529 | 0.01082 | -0.0301 | 106.5527
9.5 | 1.1875 | 0.01155 | -0.0266 | 102.8139
10 | 1.2225 | 0.01239 | -0.0235 | 98.6683
10.5 | 1.2532 | 0.01346 | -0.02 | 93.1055
11 | 1.2867 | 0.01455 | -0.0171 | 88.433
11.5 | 1.3192 | 0.01577 | -0.0143 | 83.6525
12 | 1.3481 | 0.01726 | -0.0114 | 78.1054
12.5 | 1.3744 | 0.01898 | -0.0084 | 72.4131
13 | 1.4029 | 0.02072 | -0.0059 | 67.7075
13.5 | 1.4303 | 0.0226 | -0.0036 | 63.2876
14 | 1.4561 | 0.02474 | -0.0013 | 58.8561
14.5 | 1.479 | 0.02716 | 0.0009 | 54.4551
15 | 1.5014 | 0.02975 | 0.0028 | 50.4672
15.5 | 1.5253 | 0.03237 | 0.0044 | 47.1208
16 | 1.5471 | 0.03526 | 0.0059 | 43.8769
16.5 | 1.5665 | 0.03845 | 0.0073 | 40.7412
17 | 1.5864 | 0.04172 | 0.0083 | 38.0249
17.5 | 1.602 | 0.0455 | 0.0092 | 35.2088
18 | 1.6185 | 0.04931 | 0.0098 | 32.823
18.5 | 1.6346 | 0.0533 | 0.0102 | 30.6679
19 | 1.6504 | 0.05743 | 0.0103 | 28.7376
19.5 | 1.6672 | 0.06135 | 0.0102 | 27.1752
20 | 1.6776 | 0.06623 | 0.0099 | 25.3299

## 143. Re 18M Mach 0.50 (1)
BIGFOIL.COM POLAR EXPORT
NACA64-220 a=0.8
NACA64-220 a=0.8 |  |  |  | Cl Max: | 1.317 | at alpha= | 9.5 | deg
JavaFoil+Calcfoil stall+Eppler ext transition |  |  |  | L/D Max: | 94.073 | at alpha= | 5.5 | deg
Re: | 18000000 |  |  | Cd Min: | 0.005 | at alpha= | 0 | deg
Mach: | 0.5 |  |  | Cl=0 at alpha= | -1.589 | deg
|  |  |  | @ Cl=0.1, Cd= | 0.0053637
|  |  |  | @ Cl=0.4, Cd= | 0.0053964
|  |  |  | @ Cl=0.6, Cd= | 0.0065204
alpha (deg) | Cl | Cd | Cm | Cl/Cd
-20 | -1.058 | 0.18947 | -0.004 | -5.584
-19.5 | -1.028 | 0.19191 | -0.004 | -5.356
-19 | -0.999 | 0.18307 | -0.005 | -5.457
-18.5 | -0.97 | 0.17623 | -0.005 | -5.505
-18 | -0.943 | 0.1643 | -0.006 | -5.743
-17.5 | -0.914 | 0.1563 | -0.006 | -5.845
-17 | -0.884 | 0.15264 | -0.007 | -5.794
-16.5 | -0.858 | 0.13575 | -0.007 | -6.321
-16 | -0.83 | 0.12784 | -0.008 | -6.494
-15.5 | -0.8 | 0.12368 | -0.008 | -6.465
-15 | -0.77 | 0.11833 | -0.008 | -6.505
-14.5 | -0.756 | 0.09432 | -0.011 | -8.019
-14 | -0.786 | 0.04986 | -0.014 | -15.769
-13.5 | -0.773 | 0.03736 | -0.016 | -20.689
-13 | -0.752 | 0.03032 | -0.017 | -24.788
-12.5 | -0.654 | 0.06631 | -0.014 | -9.87
-12 | -0.685 | 0.02967 | -0.019 | -23.08
-11.5 | -0.661 | 0.02412 | -0.02 | -27.411
-11 | -0.602 | 0.03547 | -0.019 | -16.979
-10.5 | -0.86 | 0.0202 | -0.022 | -42.552
-10 | -0.937 | 0.01721 | -0.023 | -54.441
-9.5 | -0.943 | 0.01574 | -0.024 | -59.874
-9 | -0.922 | 0.01455 | -0.025 | -63.36
-8.5 | -0.885 | 0.01349 | -0.026 | -65.643
-8 | -0.839 | 0.01251 | -0.027 | -67.094
-7.5 | -0.788 | 0.01164 | -0.028 | -67.67
-7 | -0.732 | 0.01089 | -0.029 | -67.254
-6.5 | -0.673 | 0.0102 | -0.03 | -65.987
-6 | -0.611 | 0.00955 | -0.031 | -64.011
-5.5 | -0.547 | 0.00905 | -0.032 | -60.465
-5 | -0.481 | 0.00858 | -0.034 | -56.109
-4.5 | -0.414 | 0.00815 | -0.035 | -50.803
-4 | -0.347 | 0.00726 | -0.036 | -47.847
-3.5 | -0.276 | 0.00692 | -0.037 | -39.891
-3 | -0.204 | 0.00643 | -0.038 | -31.73
-2.5 | -0.132 | 0.0061 | -0.039 | -21.694
-2 | -0.06 | 0.00582 | -0.04 | -10.272
-1.5 | 0.013 | 0.00558 | -0.041 | 2.305
-1 | 0.085 | 0.00545 | -0.042 | 15.68
-0.5 | 0.158 | 0.00503 | -0.043 | 31.464
0 | 0.231 | 0.005 | -0.044 | 46.167
0.5 | 0.303 | 0.00507 | -0.045 | 59.837
1 | 0.376 | 0.00514 | -0.046 | 73.12
1.5 | 0.449 | 0.00592 | -0.047 | 75.742
2 | 0.521 | 0.00631 | -0.048 | 82.577
2.5 | 0.591 | 0.00642 | -0.049 | 92.034
3 | 0.66 | 0.00719 | -0.049 | 91.725
3.5 | 0.729 | 0.00777 | -0.05 | 93.894
4 | 0.792 | 0.00844 | -0.051 | 93.85
4.5 | 0.858 | 0.00928 | -0.052 | 92.498
5 | 0.923 | 0.0099 | -0.052 | 93.262
5.5 | 0.987 | 0.01049 | -0.053 | 94.073
6 | 1.048 | 0.01187 | -0.054 | 88.254
6.5 | 1.107 | 0.01259 | -0.055 | 87.904
7 | 1.161 | 0.01335 | -0.055 | 86.981
7.5 | 1.212 | 0.01419 | -0.056 | 85.382
8 | 1.256 | 0.01512 | -0.057 | 83.021
8.5 | 1.291 | 0.01614 | -0.058 | 79.973
9 | 1.314 | 0.01741 | -0.058 | 75.449
9.5 | 1.317 | 0.01895 | -0.059 | 69.52
10 | 1.288 | 0.02069 | -0.06 | 62.232
10.5 | 1.17 | 0.02311 | -0.06 | 50.627
11 | 0.845 | 0.02657 | -0.061 | 31.815
11.5 | 0.862 | 0.03354 | -0.06 | 25.692
12 | 0.908 | 0.02877 | -0.062 | 31.564
12.5 | 0.932 | 0.03425 | -0.062 | 27.205
13 | 0.95 | 0.04182 | -0.061 | 22.703
13.5 | 0.994 | 0.03696 | -0.063 | 26.885
14 | 1.019 | 0.0414 | -0.063 | 24.619
14.5 | 1.031 | 0.05315 | -0.062 | 19.392

## 144. Re 18M Mach 0.50 (2)
BIGFOIL.COM POLAR EXPORT
NACA64-220 a=0.8
NACA64-220 a=0.8 |  |  |  | Cl Max: | 1.421 | at alpha= | 14.5 | deg
XFOIL ncrit=9 |  |  |  | L/D Max: | 144.817 | at alpha= | 3 | deg
Re: | 18000000 |  |  | Cd Min: | 0.1673 | at alpha= | 19.5 | deg
Mach: | 0.5 |  |  | Cl=0 at alpha= | -1.5516 | deg
|  |  |  | @ Cl=0.1, Cd= | 0.0041575
|  |  |  | @ Cl=0.4, Cd= | 0.0042056
|  |  |  | @ Cl=0.6, Cd= | 0.0044885
alpha (deg) | Cl | Cd | Cm | Cl/Cd
-18 | -0.9162 | 0.12735 | -0.0504 | -7.1943
-17.5 | -0.9326 | 0.1158 | -0.0586 | -8.0535
-17 | -0.9509 | 0.10436 | -0.0666 | -9.1117
-16.5 | -0.9706 | 0.09314 | -0.0742 | -10.4209
-16 | -0.9936 | 0.08224 | -0.081 | -12.0817
-15.5 | -1.0181 | 0.07193 | -0.0868 | -14.154
-15 | -1.0456 | 0.06226 | -0.0912 | -16.7941
-14.5 | -1.0715 | 0.05356 | -0.0939 | -20.0056
-14 | -1.0949 | 0.04591 | -0.0948 | -23.8488
-13.5 | -1.1138 | 0.03915 | -0.0942 | -28.4496
-13 | -1.1249 | 0.03342 | -0.0923 | -33.6595
-12.5 | -1.1226 | 0.02886 | -0.0893 | -38.8981
-12 | -1.1096 | 0.02519 | -0.0857 | -44.0492
-11.5 | -1.088 | 0.02227 | -0.0817 | -48.855
-11 | -1.0619 | 0.01969 | -0.0776 | -53.9309
-10.5 | -1.0334 | 0.01739 | -0.0734 | -59.425
-10 | -0.999 | 0.01543 | -0.0693 | -64.744
-9.5 | -0.9628 | 0.01368 | -0.0653 | -70.3801
-9 | -0.9242 | 0.01213 | -0.0613 | -76.1913
-8.5 | -0.8867 | 0.01078 | -0.0569 | -82.2542
-8 | -0.8657 | 0.00981 | -0.0491 | -88.2467
-7.5 | -0.8118 | 0.00922 | -0.0457 | -88.0477
-7 | -0.7491 | 0.00877 | -0.0436 | -85.4162
-6.5 | -0.6839 | 0.00834 | -0.0421 | -82.0024
-6 | -0.6163 | 0.008 | -0.0412 | -77.0375
-5 | -0.479 | 0.00729 | -0.0403 | -65.7064
-4.5 | -0.4118 | 0.00681 | -0.04 | -60.4699
-4 | -0.342 | 0.00643 | -0.0403 | -53.1882
-3.5 | -0.2722 | 0.00607 | -0.0407 | -44.8435
-3 | -0.203 | 0.00563 | -0.0412 | -36.0568
-2 | -0.066 | 0.00435 | -0.0426 | -15.1724
-1.5 | 0.0076 | 0.00422 | -0.0439 | 1.8009
-1 | 0.0815 | 0.00416 | -0.0452 | 19.5913
-0.5 | 0.156 | 0.00415 | -0.0467 | 37.5904
0 | 0.2306 | 0.00412 | -0.0481 | 55.9709
0.5 | 0.3052 | 0.00415 | -0.0496 | 73.5422
1 | 0.3791 | 0.0042 | -0.0509 | 90.2619
1.5 | 0.4538 | 0.00422 | -0.0523 | 107.5355
2 | 0.5277 | 0.00433 | -0.0535 | 121.8707
2.5 | 0.6007 | 0.00449 | -0.0544 | 133.7862
3 | 0.6734 | 0.00465 | -0.0552 | 144.8172
4.5 | 0.8419 | 0.00705 | -0.0494 | 119.4184
5 | 0.8884 | 0.00782 | -0.0455 | 113.6061
5.5 | 0.9235 | 0.00839 | -0.0393 | 110.0715
6 | 0.9492 | 0.00928 | -0.0321 | 102.2845
6.5 | 0.9751 | 0.01053 | -0.0257 | 92.6021
7.5 | 1.0298 | 0.01374 | -0.015 | 74.9491
8.5 | 1.0999 | 0.01719 | -0.0072 | 63.9849
9 | 1.1346 | 0.01917 | -0.0036 | 59.1862
9.5 | 1.1693 | 0.02123 | -0.0001 | 55.0777
10 | 1.1991 | 0.02375 | 0.0034 | 50.4884
10.5 | 1.231 | 0.02629 | 0.0067 | 46.8239
11 | 1.2624 | 0.02903 | 0.0097 | 43.486
11.5 | 1.2918 | 0.03201 | 0.0127 | 40.3561
12 | 1.3212 | 0.03519 | 0.0155 | 37.5448
12.5 | 1.3501 | 0.03856 | 0.0181 | 35.013
13 | 1.376 | 0.04231 | 0.0205 | 32.5219
13.5 | 1.4003 | 0.04637 | 0.0228 | 30.1984
14 | 1.4177 | 0.05115 | 0.0247 | 27.7165
14.5 | 1.421 | 0.05727 | 0.0259 | 24.8123
15 | 1.4141 | 0.06457 | 0.0262 | 21.9003
15.5 | 1.3975 | 0.0731 | 0.0252 | 19.1176
16 | 1.3753 | 0.08282 | 0.0226 | 16.6059
16.5 | 1.3493 | 0.09351 | 0.0187 | 14.4295
17 | 1.3216 | 0.10506 | 0.0132 | 12.5795
17.5 | 1.2931 | 0.11734 | 0.0065 | 11.0201
18 | 1.2673 | 0.12975 | -0.0011 | 9.7672
18.5 | 1.2436 | 0.14239 | -0.0093 | 8.7338
19 | 1.2229 | 0.15489 | -0.018 | 7.8953
19.5 | 1.2054 | 0.1673 | -0.0268 | 7.205

## 145. Re 20M Mach 0.00 (1)
BIGFOIL.COM POLAR EXPORT
NACA64-220 a=0.8
NACA64-220 a=0.8 |  |  |  | Cl Max: | 1.64 | at alpha= | 16.5 | deg
JavaFoil+Calcfoil stall+Eppler ext transition |  |  |  | L/D Max: | 109.377 | at alpha= | 6 | deg
Re: | 20000000 |  |  | Cd Min: | 0.00477 | at alpha= | 0 | deg
Mach: | 0 |  |  | Cl=0 at alpha= | -1.5873 | deg
|  |  |  | @ Cl=0.1, Cd= | 0.0051487
|  |  |  | @ Cl=0.4, Cd= | 0.0055619
|  |  |  | @ Cl=0.6, Cd= | 0.0064398
alpha (deg) | Cl | Cd | Cm | Cl/Cd
-20 | -1.378 | 0.04236 | -0.005 | -32.538
-19.5 | -1.385 | 0.0391 | -0.006 | -35.414
-19 | -1.39 | 0.03564 | -0.006 | -38.998
-18.5 | -1.391 | 0.03312 | -0.007 | -41.986
-18 | -1.389 | 0.03079 | -0.008 | -45.115
-17.5 | -1.385 | 0.02878 | -0.008 | -48.101
-17 | -1.378 | 0.02637 | -0.009 | -52.273
-16.5 | -1.368 | 0.02459 | -0.01 | -55.65
-16 | -1.354 | 0.02327 | -0.011 | -58.187
-15.5 | -1.339 | 0.0215 | -0.011 | -62.276
-15 | -1.32 | 0.02012 | -0.012 | -65.579
-14.5 | -1.298 | 0.01859 | -0.013 | -69.818
-14 | -1.273 | 0.01747 | -0.014 | -72.843
-13.5 | -1.245 | 0.01631 | -0.015 | -76.324
-13 | -1.214 | 0.01526 | -0.015 | -79.566
-12.5 | -1.182 | 0.01418 | -0.016 | -83.331
-12 | -1.146 | 0.01318 | -0.017 | -86.993
-11.5 | -1.108 | 0.01248 | -0.018 | -88.729
-11 | -1.067 | 0.01173 | -0.019 | -90.943
-10.5 | -1.024 | 0.01107 | -0.02 | -92.504
-10 | -0.979 | 0.01049 | -0.021 | -93.273
-9.5 | -0.931 | 0.01002 | -0.021 | -92.94
-9 | -0.881 | 0.00956 | -0.022 | -92.173
-8.5 | -0.83 | 0.00911 | -0.023 | -91.084
-8 | -0.776 | 0.00878 | -0.024 | -88.414
-7.5 | -0.725 | 0.00833 | -0.025 | -87.023
-7 | -0.666 | 0.00804 | -0.026 | -82.861
-6.5 | -0.607 | 0.00775 | -0.027 | -78.291
-6 | -0.547 | 0.00751 | -0.028 | -72.864
-5.5 | -0.486 | 0.00724 | -0.029 | -67.219
-5 | -0.425 | 0.00705 | -0.029 | -60.305
-4.5 | -0.364 | 0.00656 | -0.03 | -55.445
-4 | -0.302 | 0.00635 | -0.031 | -47.545
-3.5 | -0.24 | 0.00619 | -0.032 | -38.671
-3 | -0.177 | 0.00592 | -0.033 | -29.901
-2.5 | -0.115 | 0.00567 | -0.034 | -20.215
-2 | -0.052 | 0.0055 | -0.035 | -9.414
-1.5 | 0.011 | 0.00533 | -0.035 | 2.092
-1 | 0.074 | 0.00519 | -0.036 | 14.277
-0.5 | 0.137 | 0.00509 | -0.037 | 26.877
0 | 0.2 | 0.00477 | -0.038 | 41.92
0.5 | 0.263 | 0.00516 | -0.039 | 50.908
1 | 0.326 | 0.00536 | -0.04 | 60.733
1.5 | 0.388 | 0.00552 | -0.041 | 70.347
2 | 0.451 | 0.00574 | -0.041 | 78.627
2.5 | 0.514 | 0.00604 | -0.042 | 85.064
3 | 0.577 | 0.00631 | -0.043 | 91.452
3.5 | 0.639 | 0.00666 | -0.044 | 96.05
4 | 0.698 | 0.007 | -0.045 | 99.798
4.5 | 0.76 | 0.00746 | -0.045 | 101.812
5 | 0.821 | 0.00789 | -0.046 | 103.991
5.5 | 0.875 | 0.00819 | -0.047 | 106.797
6 | 0.932 | 0.00852 | -0.047 | 109.377
6.5 | 0.987 | 0.00939 | -0.048 | 105.073
7 | 1.041 | 0.00978 | -0.049 | 106.503
7.5 | 1.095 | 0.01018 | -0.049 | 107.601
8 | 1.147 | 0.01059 | -0.05 | 108.31
8.5 | 1.198 | 0.01106 | -0.051 | 108.358
9 | 1.247 | 0.01158 | -0.052 | 107.699
9.5 | 1.294 | 0.01211 | -0.052 | 106.876
10 | 1.339 | 0.01274 | -0.053 | 105.074
10.5 | 1.381 | 0.01335 | -0.053 | 103.491
11 | 1.422 | 0.014 | -0.054 | 101.56
11.5 | 1.46 | 0.01469 | -0.055 | 99.419
12 | 1.494 | 0.01543 | -0.055 | 96.825
12.5 | 1.524 | 0.01628 | -0.056 | 93.634
13 | 1.551 | 0.01709 | -0.056 | 90.782
13.5 | 1.575 | 0.01802 | -0.057 | 87.408
14 | 1.595 | 0.01907 | -0.058 | 83.642
14.5 | 1.611 | 0.02009 | -0.058 | 80.208
15 | 1.624 | 0.02116 | -0.059 | 76.781
15.5 | 1.633 | 0.02238 | -0.059 | 72.965
16 | 1.638 | 0.02414 | -0.06 | 67.854
16.5 | 1.64 | 0.02553 | -0.06 | 64.22
17 | 1.638 | 0.0275 | -0.06 | 59.562
17.5 | 1.632 | 0.02948 | -0.061 | 55.385
18 | 1.625 | 0.03139 | -0.061 | 51.761
18.5 | 1.613 | 0.03385 | -0.062 | 47.644
19 | 1.599 | 0.03641 | -0.062 | 43.916
19.5 | 1.583 | 0.039 | -0.062 | 40.585
20 | 1.564 | 0.04168 | -0.063 | 37.523

## 146. Re 20M Mach 0.00 (2)
BIGFOIL.COM POLAR EXPORT
NACA64-220 a=0.8
NACA64-220 a=0.8 |  |  |  | Cl Max: | 1.7377 | at alpha= | 19.5 | deg
XFOIL ncrit=9 |  |  |  | L/D Max: | 120.278 | at alpha= | 8.5 | deg
Re: | 20000000 |  |  | Cd Min: | 0.04607 | at alpha= | 19.5 | deg
Mach: | 0 |  |  | Cl=0 at alpha= | -99 | deg
|  |  |  | @ Cl=0.1, Cd= | 0.00394
|  |  |  | @ Cl=0.4, Cd= | 0.0041575
|  |  |  | @ Cl=0.6, Cd= | 0.0054335
alpha (deg) | Cl | Cd | Cm | Cl/Cd
0 | 0.1915 | 0.00394 | -0.0411 | 48.6041
0.5 | 0.2523 | 0.00399 | -0.0423 | 63.2331
1 | 0.3135 | 0.00399 | -0.0435 | 78.5714
1.5 | 0.374 | 0.00407 | -0.0446 | 91.8919
2 | 0.4334 | 0.00427 | -0.0456 | 101.4988
2.5 | 0.4921 | 0.00449 | -0.0464 | 109.5991
3 | 0.5491 | 0.00487 | -0.047 | 112.7515
3.5 | 0.6033 | 0.00547 | -0.0472 | 110.2925
4 | 0.6566 | 0.00605 | -0.0472 | 108.5289
5 | 0.7672 | 0.00676 | -0.0477 | 113.4911
5.5 | 0.8215 | 0.00712 | -0.0478 | 115.3792
6 | 0.875 | 0.00747 | -0.0478 | 117.1352
6.5 | 0.9274 | 0.00786 | -0.0476 | 117.9898
7 | 0.978 | 0.00828 | -0.0471 | 118.1159
7.5 | 1.0284 | 0.00865 | -0.0465 | 118.8902
8 | 1.078 | 0.00901 | -0.0458 | 119.6448
8.5 | 1.1258 | 0.00936 | -0.0448 | 120.2778
9 | 1.1714 | 0.00974 | -0.0434 | 120.2669
9.5 | 1.2044 | 0.01009 | -0.0396 | 119.3657
10 | 1.2338 | 0.01059 | -0.0354 | 116.5061
10.5 | 1.2639 | 0.01124 | -0.0317 | 112.4466
11 | 1.2956 | 0.01196 | -0.0286 | 108.3278
11.5 | 1.3287 | 0.01272 | -0.026 | 104.4575
12 | 1.3603 | 0.01361 | -0.0233 | 99.9486
12.5 | 1.3884 | 0.01471 | -0.0204 | 94.3848
13 | 1.4159 | 0.01596 | -0.0177 | 88.7155
13.5 | 1.4448 | 0.01721 | -0.0154 | 83.9512
14 | 1.4722 | 0.01862 | -0.0132 | 79.0655
14.5 | 1.4979 | 0.02022 | -0.011 | 74.0801
15 | 1.5198 | 0.02211 | -0.0088 | 68.7381
15.5 | 1.5434 | 0.02406 | -0.0069 | 64.148
16 | 1.5661 | 0.02613 | -0.0053 | 59.9349
16.5 | 1.5886 | 0.02835 | -0.0038 | 56.0353
17 | 1.6099 | 0.03074 | -0.0025 | 52.3715
17.5 | 1.6291 | 0.03339 | -0.0013 | 48.7901
18 | 1.6443 | 0.03647 | -0.0002 | 45.0864
18.5 | 1.6608 | 0.03952 | 0.0006 | 42.0243
19 | 1.6768 | 0.04274 | 0.0012 | 39.2326
19.5 | 1.7377 | 0.04607 | -0.0067 | 37.7187

## 147. Re 20M Mach 0.10 (1)
BIGFOIL.COM POLAR EXPORT
NACA64-220 a=0.8
NACA64-220 a=0.8 |  |  |  | Cl Max: | 1.623 | at alpha= | 16 | deg
JavaFoil+Calcfoil stall+Eppler ext transition |  |  |  | L/D Max: | 108.885 | at alpha= | 6 | deg
Re: | 20000000 |  |  | Cd Min: | 0.00474 | at alpha= | 0 | deg
Mach: | 0.1 |  |  | Cl=0 at alpha= | -1.5873 | deg
|  |  |  | @ Cl=0.1, Cd= | 0.0051531
|  |  |  | @ Cl=0.4, Cd= | 0.0055997
|  |  |  | @ Cl=0.6, Cd= | 0.0064621
alpha (deg) | Cl | Cd | Cm | Cl/Cd
-20 | -1.342 | 0.04438 | -0.005 | -30.236
-19.5 | -1.352 | 0.04079 | -0.006 | -33.146
-19 | -1.361 | 0.03705 | -0.006 | -36.726
-18.5 | -1.365 | 0.03434 | -0.007 | -39.76
-18 | -1.367 | 0.03185 | -0.008 | -42.908
-17.5 | -1.364 | 0.03011 | -0.008 | -45.309
-17 | -1.361 | 0.02757 | -0.009 | -49.356
-16.5 | -1.355 | 0.02528 | -0.01 | -53.583
-16 | -1.343 | 0.02391 | -0.011 | -56.165
-15.5 | -1.33 | 0.02204 | -0.011 | -60.348
-15 | -1.312 | 0.0206 | -0.012 | -63.711
-14.5 | -1.293 | 0.01899 | -0.013 | -68.072
-14 | -1.269 | 0.01785 | -0.014 | -71.092
-13.5 | -1.243 | 0.01663 | -0.015 | -74.716
-13 | -1.213 | 0.01558 | -0.015 | -77.867
-12.5 | -1.181 | 0.01453 | -0.016 | -81.254
-12 | -1.146 | 0.01351 | -0.017 | -84.828
-11.5 | -1.109 | 0.01268 | -0.018 | -87.424
-11 | -1.069 | 0.01193 | -0.019 | -89.591
-10.5 | -1.026 | 0.01123 | -0.02 | -91.383
-10 | -0.981 | 0.01067 | -0.021 | -91.963
-9.5 | -0.934 | 0.01016 | -0.022 | -91.888
-9 | -0.884 | 0.00965 | -0.022 | -91.626
-8.5 | -0.833 | 0.00918 | -0.023 | -90.661
-8 | -0.779 | 0.00885 | -0.024 | -88.038
-7.5 | -0.728 | 0.00843 | -0.025 | -86.378
-7 | -0.669 | 0.00813 | -0.026 | -82.371
-6.5 | -0.61 | 0.00779 | -0.027 | -78.319
-6 | -0.55 | 0.00754 | -0.028 | -72.926
-5.5 | -0.489 | 0.00729 | -0.029 | -67.043
-5 | -0.427 | 0.00704 | -0.03 | -60.714
-4.5 | -0.365 | 0.00658 | -0.03 | -55.587
-4 | -0.303 | 0.00641 | -0.031 | -47.306
-3.5 | -0.241 | 0.0062 | -0.032 | -38.802
-3 | -0.178 | 0.00591 | -0.033 | -30.104
-2.5 | -0.115 | 0.00571 | -0.034 | -20.177
-2 | -0.052 | 0.00548 | -0.035 | -9.486
-1.5 | 0.011 | 0.00533 | -0.036 | 2.099
-1 | 0.074 | 0.00521 | -0.036 | 14.284
-0.5 | 0.138 | 0.00507 | -0.037 | 27.155
0 | 0.201 | 0.00474 | -0.038 | 42.334
0.5 | 0.264 | 0.00518 | -0.039 | 50.994
1 | 0.327 | 0.00534 | -0.04 | 61.258
1.5 | 0.39 | 0.00557 | -0.041 | 70.125
2 | 0.454 | 0.00576 | -0.042 | 78.775
2.5 | 0.517 | 0.006 | -0.042 | 86.048
3 | 0.58 | 0.00637 | -0.043 | 91.009
3.5 | 0.643 | 0.00666 | -0.044 | 96.512
4 | 0.702 | 0.00707 | -0.045 | 99.273
4.5 | 0.764 | 0.00755 | -0.046 | 101.092
5 | 0.821 | 0.00755 | -0.046 | 108.672
5.5 | 0.878 | 0.00824 | -0.047 | 106.547
6 | 0.936 | 0.00859 | -0.048 | 108.885
6.5 | 0.991 | 0.00947 | -0.048 | 104.591
7 | 1.046 | 0.00986 | -0.049 | 106.072
7.5 | 1.1 | 0.01027 | -0.05 | 107.107
8 | 1.152 | 0.0107 | -0.05 | 107.613
8.5 | 1.202 | 0.01117 | -0.051 | 107.578
9 | 1.251 | 0.0117 | -0.052 | 106.917
9.5 | 1.298 | 0.01228 | -0.052 | 105.72
10 | 1.342 | 0.01289 | -0.053 | 104.147
10.5 | 1.385 | 0.01352 | -0.054 | 102.459
11 | 1.425 | 0.0142 | -0.054 | 100.343
11.5 | 1.462 | 0.0149 | -0.055 | 98.151
12 | 1.495 | 0.01567 | -0.056 | 95.448
12.5 | 1.524 | 0.01654 | -0.056 | 92.178
13 | 1.55 | 0.01738 | -0.057 | 89.204
13.5 | 1.572 | 0.01844 | -0.057 | 85.236
14 | 1.59 | 0.01944 | -0.058 | 81.795
14.5 | 1.604 | 0.02063 | -0.058 | 77.755
15 | 1.615 | 0.02162 | -0.059 | 74.71
15.5 | 1.621 | 0.02291 | -0.059 | 70.758
16 | 1.623 | 0.02474 | -0.06 | 65.58
16.5 | 1.621 | 0.02642 | -0.06 | 61.362
17 | 1.616 | 0.02836 | -0.061 | 56.977
17.5 | 1.607 | 0.03037 | -0.061 | 52.924
18 | 1.595 | 0.03267 | -0.061 | 48.81
18.5 | 1.58 | 0.03507 | -0.062 | 45.057
19 | 1.562 | 0.03764 | -0.062 | 41.501
19.5 | 1.541 | 0.04054 | -0.062 | 38.005
20 | 1.518 | 0.04349 | -0.063 | 34.9

## 148. Re 20M Mach 0.10 (2)
BIGFOIL.COM POLAR EXPORT
NACA64-220 a=0.8
NACA64-220 a=0.8 |  |  |  | Cl Max: | 1.7091 | at alpha= | 20 | deg
XFOIL ncrit=9 |  |  |  | L/D Max: | 119.714 | at alpha= | 8.5 | deg
Re: | 20000000 |  |  | Cd Min: | 0.0516 | at alpha= | 20 | deg
Mach: | 0.1 |  |  | Cl=0 at alpha= | -1.5745 | deg
|  |  |  | @ Cl=0.1, Cd= | 0.0040106
|  |  |  | @ Cl=0.4, Cd= | 0.0041486
|  |  |  | @ Cl=0.6, Cd= | 0.0053805
alpha (deg) | Cl | Cd | Cm | Cl/Cd
-20 | -1.5622 | 0.0372 | -0.0603 | -41.9946
-19.5 | -1.5471 | 0.03419 | -0.0598 | -45.2501
-19 | -1.5291 | 0.03143 | -0.0592 | -48.651
-18.5 | -1.5096 | 0.02891 | -0.0584 | -52.2172
-18 | -1.4888 | 0.02659 | -0.0574 | -55.991
-17.5 | -1.467 | 0.02447 | -0.0562 | -59.951
-17 | -1.4443 | 0.02251 | -0.0548 | -64.1626
-16.5 | -1.4204 | 0.02071 | -0.0532 | -68.5852
-16 | -1.397 | 0.01893 | -0.0514 | -73.7982
-15.5 | -1.3743 | 0.01722 | -0.0492 | -79.8084
-15 | -1.3477 | 0.01579 | -0.0471 | -85.3515
-14.5 | -1.3232 | 0.01434 | -0.0446 | -92.2734
-14 | -1.295 | 0.01319 | -0.0422 | -98.1804
-13.5 | -1.2678 | 0.01219 | -0.0392 | -104.0033
-13 | -1.2449 | 0.01134 | -0.035 | -109.7795
-12.5 | -1.2213 | 0.01084 | -0.0299 | -112.6661
-12 | -1.1772 | 0.0104 | -0.0284 | -113.1923
-11.5 | -1.1307 | 0.00996 | -0.0272 | -113.5241
-11 | -1.0815 | 0.00955 | -0.0265 | -113.2461
-10.5 | -1.0298 | 0.00919 | -0.0262 | -112.0566
-10 | -0.9764 | 0.00888 | -0.0261 | -109.955
-9.5 | -0.9218 | 0.00858 | -0.0262 | -107.4359
-9 | -0.867 | 0.00827 | -0.0264 | -104.8368
-8.5 | -0.811 | 0.00799 | -0.0267 | -101.5019
-8 | -0.7541 | 0.00775 | -0.0272 | -97.3032
-7.5 | -0.6971 | 0.00749 | -0.0277 | -93.0708
-7 | -0.6391 | 0.00727 | -0.0283 | -87.9092
-6.5 | -0.5811 | 0.00705 | -0.029 | -82.4255
-6 | -0.5226 | 0.00682 | -0.0297 | -76.6276
-5.5 | -0.4641 | 0.00659 | -0.0305 | -70.4249
-5 | -0.4057 | 0.00631 | -0.0312 | -64.2948
-4.5 | -0.3468 | 0.00603 | -0.032 | -57.5124
-4 | -0.2875 | 0.00581 | -0.0329 | -49.4836
-3.5 | -0.228 | 0.00559 | -0.0339 | -40.7871
-3 | -0.1683 | 0.00532 | -0.0348 | -31.6353
-2.5 | -0.1093 | 0.00495 | -0.0358 | -22.0808
-2 | -0.0508 | 0.00447 | -0.0367 | -11.3647
-1.5 | 0.0089 | 0.00413 | -0.0378 | 2.155
-1 | 0.0702 | 0.00404 | -0.039 | 17.3762
-0.5 | 0.1311 | 0.00398 | -0.0401 | 32.9397
0 | 0.1927 | 0.00395 | -0.0414 | 48.7848
0.5 | 0.254 | 0.00399 | -0.0425 | 63.6591
1 | 0.3156 | 0.004 | -0.0437 | 78.9
1.5 | 0.3765 | 0.00407 | -0.0449 | 92.5061
2 | 0.4363 | 0.00427 | -0.0458 | 102.178
2.5 | 0.4954 | 0.00449 | -0.0467 | 110.3341
3 | 0.5528 | 0.00488 | -0.0473 | 113.2787
3.5 | 0.6075 | 0.00546 | -0.0474 | 111.2637
4 | 0.6608 | 0.00606 | -0.0474 | 109.0429
5 | 0.7718 | 0.00678 | -0.0478 | 113.8348
5.5 | 0.8263 | 0.00715 | -0.0479 | 115.5664
6 | 0.88 | 0.00751 | -0.0478 | 117.1771
6.5 | 0.9325 | 0.00791 | -0.0475 | 117.8887
7 | 0.9828 | 0.00835 | -0.0468 | 117.7006
7.5 | 1.0333 | 0.00871 | -0.0461 | 118.6338
8 | 1.0827 | 0.00909 | -0.0453 | 119.1089
8.5 | 1.1301 | 0.00944 | -0.0441 | 119.714
9 | 1.1744 | 0.00983 | -0.0423 | 119.471
9.5 | 1.201 | 0.01023 | -0.0372 | 117.3998
10 | 1.2328 | 0.01078 | -0.0335 | 114.3599
10.5 | 1.2633 | 0.01149 | -0.0299 | 109.9478
11 | 1.2957 | 0.01224 | -0.0269 | 105.8578
11.5 | 1.3282 | 0.01308 | -0.0241 | 101.5443
12 | 1.3594 | 0.01405 | -0.0214 | 96.7544
12.5 | 1.3881 | 0.01521 | -0.0186 | 91.2623
13 | 1.4168 | 0.01647 | -0.016 | 86.0231
13.5 | 1.4457 | 0.0178 | -0.0137 | 81.2191
14 | 1.4723 | 0.01934 | -0.0114 | 76.1272
14.5 | 1.4966 | 0.02109 | -0.0091 | 70.9625
15 | 1.5177 | 0.02315 | -0.0068 | 65.5594
15.5 | 1.5411 | 0.02522 | -0.005 | 61.1063
16 | 1.5643 | 0.02739 | -0.0034 | 57.1121
16.5 | 1.5866 | 0.02972 | -0.0019 | 53.3849
17 | 1.6078 | 0.03223 | -0.0007 | 49.8852
17.5 | 1.6267 | 0.03504 | 0.0005 | 46.4241
18 | 1.6415 | 0.03826 | 0.0015 | 42.9038
18.5 | 1.6604 | 0.04123 | 0.0023 | 40.2716
19 | 1.6775 | 0.04447 | 0.0028 | 37.7221
19.5 | 1.6974 | 0.04773 | 0.0024 | 35.5625
20 | 1.7091 | 0.0516 | 0.0027 | 33.1221

## 149. Re 20M Mach 0.25 (1)
BIGFOIL.COM POLAR EXPORT
NACA64-220 a=0.8
NACA64-220 a=0.8 |  |  |  | Cl Max: | 1.542 | at alpha= | 14 | deg
JavaFoil+Calcfoil stall+Eppler ext transition |  |  |  | L/D Max: | 110.084 | at alpha= | 4.5 | deg
Re: | 20000000 |  |  | Cd Min: | 0.00481 | at alpha= | 0 | deg
Mach: | 0.25 |  |  | Cl=0 at alpha= | -1.5923 | deg
|  |  |  | @ Cl=0.1, Cd= | 0.0051983
|  |  |  | @ Cl=0.4, Cd= | 0.0056069
|  |  |  | @ Cl=0.6, Cd= | 0.0065388
alpha (deg) | Cl | Cd | Cm | Cl/Cd
-20 | -1.018 | 0.069 | -0.005 | -14.757
-19.5 | -1.065 | 0.05934 | -0.005 | -17.942
-19 | -1.105 | 0.05294 | -0.006 | -20.864
-18.5 | -1.14 | 0.04721 | -0.007 | -24.153
-18 | -1.175 | 0.04031 | -0.008 | -29.154
-17.5 | -1.198 | 0.03773 | -0.008 | -31.762
-17 | -1.219 | 0.03428 | -0.009 | -35.546
-16.5 | -1.235 | 0.03069 | -0.01 | -40.254
-16 | -1.246 | 0.0278 | -0.011 | -44.818
-15.5 | -1.251 | 0.02563 | -0.012 | -48.794
-15 | -1.25 | 0.02345 | -0.012 | -53.327
-14.5 | -1.244 | 0.02192 | -0.013 | -56.733
-14 | -1.233 | 0.02023 | -0.014 | -60.973
-13.5 | -1.218 | 0.0187 | -0.015 | -65.093
-13 | -1.197 | 0.01736 | -0.016 | -68.945
-12.5 | -1.172 | 0.01606 | -0.017 | -72.981
-12 | -1.143 | 0.01492 | -0.018 | -76.624
-11.5 | -1.111 | 0.01391 | -0.018 | -79.842
-11 | -1.074 | 0.01304 | -0.019 | -82.386
-10.5 | -1.035 | 0.01219 | -0.02 | -84.898
-10 | -0.992 | 0.0115 | -0.021 | -86.252
-9.5 | -0.946 | 0.01084 | -0.022 | -87.304
-9 | -0.898 | 0.01026 | -0.023 | -87.543
-8.5 | -0.847 | 0.00977 | -0.024 | -86.668
-8 | -0.793 | 0.00929 | -0.025 | -85.374
-7.5 | -0.738 | 0.00887 | -0.026 | -83.172
-7 | -0.681 | 0.00781 | -0.027 | -87.269
-6.5 | -0.625 | 0.00817 | -0.028 | -76.551
-6 | -0.564 | 0.0078 | -0.029 | -72.297
-5.5 | -0.502 | 0.00746 | -0.03 | -67.204
-5 | -0.439 | 0.00725 | -0.03 | -60.544
-4.5 | -0.375 | 0.00672 | -0.031 | -55.827
-4 | -0.312 | 0.00653 | -0.032 | -47.709
-3.5 | -0.247 | 0.00634 | -0.033 | -39.029
-3 | -0.183 | 0.00603 | -0.034 | -30.308
-2.5 | -0.118 | 0.00576 | -0.035 | -20.546
-2 | -0.053 | 0.00552 | -0.036 | -9.678
-1.5 | 0.012 | 0.00537 | -0.037 | 2.141
-1 | 0.076 | 0.00525 | -0.037 | 14.555
-0.5 | 0.141 | 0.00511 | -0.038 | 27.676
0 | 0.206 | 0.00481 | -0.039 | 42.909
0.5 | 0.271 | 0.00518 | -0.04 | 52.357
1 | 0.336 | 0.00541 | -0.041 | 62.146
1.5 | 0.401 | 0.00561 | -0.042 | 71.533
2 | 0.466 | 0.00585 | -0.043 | 79.627
2.5 | 0.531 | 0.00611 | -0.044 | 86.884
3 | 0.596 | 0.00652 | -0.044 | 91.347
3.5 | 0.66 | 0.00682 | -0.045 | 96.778
4 | 0.721 | 0.00735 | -0.046 | 98.162
4.5 | 0.78 | 0.00708 | -0.047 | 110.084
5 | 0.84 | 0.0082 | -0.047 | 102.327
5.5 | 0.899 | 0.00855 | -0.048 | 105.103
6 | 0.958 | 0.00898 | -0.049 | 106.679
6.5 | 1.013 | 0.0099 | -0.05 | 102.32
7 | 1.069 | 0.01036 | -0.05 | 103.176
7.5 | 1.123 | 0.01083 | -0.051 | 103.733
8 | 1.175 | 0.01132 | -0.052 | 103.784
8.5 | 1.225 | 0.01185 | -0.052 | 103.399
9 | 1.273 | 0.01249 | -0.053 | 101.941
9.5 | 1.318 | 0.01313 | -0.054 | 100.407
10 | 1.361 | 0.01383 | -0.054 | 98.405
10.5 | 1.4 | 0.01463 | -0.055 | 95.647
11 | 1.436 | 0.01545 | -0.056 | 92.94
11.5 | 1.468 | 0.01631 | -0.056 | 90.034
12 | 1.495 | 0.01715 | -0.057 | 87.159
12.5 | 1.515 | 0.0181 | -0.057 | 83.73
13 | 1.53 | 0.01926 | -0.058 | 79.417
13.5 | 1.54 | 0.0204 | -0.059 | 75.469
14 | 1.542 | 0.02191 | -0.059 | 70.41
14.5 | 1.54 | 0.02334 | -0.06 | 65.953
15 | 1.531 | 0.02492 | -0.06 | 61.426
15.5 | 1.515 | 0.02694 | -0.06 | 56.231
16 | 1.493 | 0.02922 | -0.061 | 51.092
16.5 | 1.465 | 0.0318 | -0.061 | 46.054
17 | 1.431 | 0.03424 | -0.062 | 41.789
17.5 | 1.391 | 0.03752 | -0.062 | 37.064
18 | 1.344 | 0.04145 | -0.062 | 32.42
18.5 | 1.294 | 0.04496 | -0.062 | 28.783
19 | 1.238 | 0.0493 | -0.062 | 25.117

## 150. Re 20M Mach 0.25 (2)
BIGFOIL.COM POLAR EXPORT
NACA64-220 a=0.8
NACA64-220 a=0.8 |  |  |  | Cl Max: | 1.6779 | at alpha= | 19.5 | deg
XFOIL ncrit=9 |  |  |  | L/D Max: | 117.283 | at alpha= | 6 | deg
Re: | 20000000 |  |  | Cd Min: | 0.06045 | at alpha= | 19.5 | deg
Mach: | 0.25 |  |  | Cl=0 at alpha= | -1.5725 | deg
|  |  |  | @ Cl=0.1, Cd= | 0.0040488
|  |  |  | @ Cl=0.4, Cd= | 0.0041132
|  |  |  | @ Cl=0.6, Cd= | 0.0052092
alpha (deg) | Cl | Cd | Cm | Cl/Cd
-20 | -1.5373 | 0.0492 | -0.0712 | -31.2459
-19.5 | -1.5265 | 0.04497 | -0.0713 | -33.9449
-19 | -1.5113 | 0.04126 | -0.0711 | -36.6287
-18.5 | -1.4968 | 0.03762 | -0.0706 | -39.7873
-18 | -1.478 | 0.03449 | -0.0697 | -42.853
-17.5 | -1.4592 | 0.03147 | -0.0687 | -46.368
-17 | -1.437 | 0.02881 | -0.0674 | -49.8785
-16.5 | -1.414 | 0.02632 | -0.0659 | -53.7234
-16 | -1.3904 | 0.02404 | -0.0642 | -57.8369
-15.5 | -1.3655 | 0.02197 | -0.0622 | -62.1529
-15 | -1.3389 | 0.02009 | -0.0601 | -66.6451
-14.5 | -1.3149 | 0.01815 | -0.0576 | -72.4463
-14 | -1.2881 | 0.01645 | -0.055 | -78.304
-13.5 | -1.2592 | 0.01496 | -0.0524 | -84.1711
-13 | -1.231 | 0.01354 | -0.0494 | -90.9158
-12.5 | -1.2006 | 0.01237 | -0.0464 | -97.0574
-12 | -1.1728 | 0.01138 | -0.0425 | -103.058
-11.5 | -1.1552 | 0.0107 | -0.0359 | -107.9626
-11 | -1.1105 | 0.01021 | -0.0336 | -108.7659
-10.5 | -1.0614 | 0.00973 | -0.032 | -109.0853
-10 | -1.009 | 0.00932 | -0.0309 | -108.2618
-9.5 | -0.9536 | 0.00895 | -0.0303 | -106.5475
-9 | -0.8969 | 0.00864 | -0.03 | -103.8079
-8.5 | -0.8397 | 0.00829 | -0.0298 | -101.2907
-8 | -0.7812 | 0.00801 | -0.0299 | -97.5281
-7.5 | -0.7218 | 0.00773 | -0.0301 | -93.3765
-7 | -0.6621 | 0.00747 | -0.0304 | -88.6345
-6.5 | -0.6018 | 0.00722 | -0.0309 | -83.3518
-6 | -0.541 | 0.00699 | -0.0314 | -77.3963
-5.5 | -0.4804 | 0.00676 | -0.032 | -71.0651
-5 | -0.4199 | 0.00644 | -0.0326 | -65.2019
-4.5 | -0.3592 | 0.00614 | -0.0333 | -58.5016
-4 | -0.2978 | 0.0059 | -0.0342 | -50.4746
-3.5 | -0.2361 | 0.00565 | -0.035 | -41.7876
-3 | -0.1743 | 0.00537 | -0.036 | -32.4581
-2.5 | -0.1136 | 0.00497 | -0.0369 | -22.8571
-2 | -0.0531 | 0.00448 | -0.0378 | -11.8527
-1.5 | 0.009 | 0.00413 | -0.0389 | 2.1792
0 | 0.1996 | 0.00396 | -0.0426 | 50.404
0.5 | 0.2632 | 0.00401 | -0.0438 | 65.6359
1 | 0.3271 | 0.00401 | -0.0451 | 81.5711
1.5 | 0.3903 | 0.00409 | -0.0462 | 95.4279
2 | 0.4529 | 0.00424 | -0.0473 | 106.816
2.5 | 0.5144 | 0.00445 | -0.0482 | 115.5955
3.5 | 0.6294 | 0.00547 | -0.0486 | 115.064
4 | 0.6842 | 0.00609 | -0.0484 | 112.3481
5 | 0.7967 | 0.00693 | -0.0482 | 114.9639
5.5 | 0.8523 | 0.00733 | -0.0479 | 116.2756
6 | 0.9066 | 0.00773 | -0.0474 | 117.2833
6.5 | 0.9583 | 0.00819 | -0.0464 | 117.0085
7 | 1.0075 | 0.00869 | -0.0449 | 115.9379
7.5 | 1.0559 | 0.00911 | -0.0433 | 115.9056
8 | 1.1015 | 0.00952 | -0.0411 | 115.7038
8.5 | 1.1282 | 0.00996 | -0.0353 | 113.2731
9 | 1.16 | 0.0106 | -0.0311 | 109.434
9.5 | 1.1954 | 0.01129 | -0.0277 | 105.8813
10 | 1.2298 | 0.0121 | -0.0244 | 101.6364
10.5 | 1.2616 | 0.01312 | -0.021 | 96.1585
11 | 1.295 | 0.01417 | -0.018 | 91.3903
11.5 | 1.327 | 0.01539 | -0.0151 | 86.2248
12 | 1.3561 | 0.01683 | -0.0121 | 80.5764
12.5 | 1.3855 | 0.01838 | -0.0093 | 75.3808
13 | 1.413 | 0.02012 | -0.0066 | 70.2286
13.5 | 1.4397 | 0.02203 | -0.0042 | 65.3518
14 | 1.4643 | 0.0242 | -0.0018 | 60.5083
14.5 | 1.4874 | 0.02658 | 0.0005 | 55.9594
15 | 1.5116 | 0.02904 | 0.0024 | 52.0523
15.5 | 1.5347 | 0.03168 | 0.0041 | 48.4438
16 | 1.5559 | 0.03457 | 0.0057 | 45.0072
16.5 | 1.5749 | 0.03777 | 0.0071 | 41.6971
17 | 1.5951 | 0.041 | 0.0082 | 38.9049
17.5 | 1.6115 | 0.04468 | 0.0091 | 36.0676
18 | 1.6302 | 0.04827 | 0.0098 | 33.7725
18.5 | 1.6487 | 0.05198 | 0.0102 | 31.718
19 | 1.6666 | 0.05587 | 0.0105 | 29.83
19.5 | 1.6779 | 0.06045 | 0.0104 | 27.7568

## 151. Re 20M Mach 0.50 (1)
BIGFOIL.COM POLAR EXPORT
NACA64-220 a=0.8
NACA64-220 a=0.8 |  |  |  | Cl Max: | 1.319 | at alpha= | 9.5 | deg
JavaFoil+Calcfoil stall+Eppler ext transition |  |  |  | L/D Max: | 95.644 | at alpha= | 5.5 | deg
Re: | 20000000 |  |  | Cd Min: | 0.00499 | at alpha= | 0 | deg
Mach: | 0.5 |  |  | Cl=0 at alpha= | -1.589 | deg
|  |  |  | @ Cl=0.1, Cd= | 0.0054433
|  |  |  | @ Cl=0.4, Cd= | 0.0058386
|  |  |  | @ Cl=0.6, Cd= | 0.0063386
alpha (deg) | Cl | Cd | Cm | Cl/Cd
-20 | -1.058 | 0.19228 | -0.004 | -5.503
-19.5 | -1.028 | 0.19281 | -0.004 | -5.331
-19 | -0.999 | 0.18205 | -0.005 | -5.49
-18.5 | -0.97 | 0.18125 | -0.005 | -5.353
-18 | -0.944 | 0.16527 | -0.006 | -5.71
-17.5 | -0.914 | 0.15814 | -0.006 | -5.782
-17 | -0.885 | 0.15598 | -0.007 | -5.672
-16.5 | -0.859 | 0.1381 | -0.007 | -6.216
-16 | -0.83 | 0.13017 | -0.008 | -6.374
-15.5 | -0.799 | 0.12591 | -0.008 | -6.346
-15 | -0.769 | 0.12137 | -0.008 | -6.338
-14.5 | -0.746 | 0.10733 | -0.01 | -6.951
-14 | -0.775 | 0.0567 | -0.014 | -13.67
-13.5 | -0.769 | 0.03955 | -0.016 | -19.433
-13 | -0.75 | 0.03106 | -0.017 | -24.144
-12.5 | -0.685 | 0.04781 | -0.016 | -14.33
-12 | -0.686 | 0.02875 | -0.019 | -23.872
-11.5 | -0.662 | 0.02378 | -0.02 | -27.821
-11 | -0.605 | 0.0338 | -0.02 | -17.902
-10.5 | -0.86 | 0.01994 | -0.022 | -43.116
-10 | -0.938 | 0.01686 | -0.023 | -55.605
-9.5 | -0.944 | 0.0154 | -0.024 | -61.259
-9 | -0.923 | 0.01424 | -0.025 | -64.813
-8.5 | -0.886 | 0.0132 | -0.026 | -67.149
-8 | -0.84 | 0.01225 | -0.027 | -68.569
-7.5 | -0.789 | 0.01141 | -0.028 | -69.166
-7 | -0.733 | 0.01066 | -0.029 | -68.757
-6.5 | -0.674 | 0.01 | -0.03 | -67.376
-6 | -0.612 | 0.00939 | -0.031 | -65.17
-5.5 | -0.548 | 0.00889 | -0.032 | -61.642
-5 | -0.482 | 0.00841 | -0.034 | -57.314
-4.5 | -0.415 | 0.00801 | -0.035 | -51.782
-4 | -0.347 | 0.00722 | -0.036 | -48.12
-3.5 | -0.276 | 0.00691 | -0.037 | -39.932
-3 | -0.204 | 0.0065 | -0.038 | -31.427
-2.5 | -0.132 | 0.00618 | -0.039 | -21.42
-2 | -0.06 | 0.00588 | -0.04 | -10.16
-1.5 | 0.013 | 0.00565 | -0.041 | 2.277
-1 | 0.085 | 0.00547 | -0.042 | 15.639
-0.5 | 0.158 | 0.00534 | -0.043 | 29.61
0 | 0.231 | 0.00499 | -0.044 | 46.214
0.5 | 0.303 | 0.00504 | -0.045 | 60.197
1 | 0.376 | 0.00574 | -0.046 | 65.469
1.5 | 0.449 | 0.00604 | -0.047 | 74.266
2 | 0.521 | 0.00636 | -0.048 | 81.918
2.5 | 0.59 | 0.00618 | -0.048 | 95.549
3 | 0.66 | 0.00729 | -0.049 | 90.533
3.5 | 0.729 | 0.00783 | -0.05 | 93.148
4 | 0.792 | 0.00849 | -0.051 | 93.306
4.5 | 0.859 | 0.0092 | -0.052 | 93.374
5 | 0.924 | 0.00979 | -0.052 | 94.392
5.5 | 0.988 | 0.01033 | -0.053 | 95.644
6 | 1.049 | 0.01167 | -0.054 | 89.893
6.5 | 1.108 | 0.01237 | -0.055 | 89.555
7 | 1.162 | 0.01312 | -0.055 | 88.629
7.5 | 1.213 | 0.01392 | -0.056 | 87.126
8 | 1.256 | 0.01482 | -0.057 | 84.75
8.5 | 1.292 | 0.01588 | -0.058 | 81.334
9 | 1.314 | 0.01714 | -0.058 | 76.708
9.5 | 1.319 | 0.01855 | -0.059 | 71.101
10 | 1.289 | 0.02027 | -0.06 | 63.589
10.5 | 1.171 | 0.02262 | -0.06 | 51.771
11 | 0.846 | 0.026 | -0.061 | 32.542
11.5 | 0.865 | 0.03235 | -0.06 | 26.729
12 | 0.909 | 0.02815 | -0.062 | 32.303
12.5 | 0.933 | 0.0334 | -0.062 | 27.939
13 | 0.952 | 0.04055 | -0.062 | 23.478
13.5 | 0.988 | 0.03921 | -0.063 | 25.195
14 | 1.014 | 0.0439 | -0.063 | 23.094
14.5 | 1.002 | 0.06851 | -0.059 | 14.632

## 152. Re 20M Mach 0.50 (2)
BIGFOIL.COM POLAR EXPORT
NACA64-220 a=0.8
NACA64-220 a=0.8 |  |  |  | Cl Max: | 1.4352 | at alpha= | 14.5 | deg
XFOIL ncrit=9 |  |  |  | L/D Max: | 142.331 | at alpha= | 3 | deg
Re: | 20000000 |  |  | Cd Min: | 0.16633 | at alpha= | 19.5 | deg
Mach: | 0.5 |  |  | Cl=0 at alpha= | -1.5553 | deg
|  |  |  | @ Cl=0.1, Cd= | 0.0041255
|  |  |  | @ Cl=0.4, Cd= | 0.0041382
|  |  |  | @ Cl=0.6, Cd= | 0.0044275
alpha (deg) | Cl | Cd | Cm | Cl/Cd
-18 | -0.9259 | 0.12612 | -0.0516 | -7.3414
-17.5 | -0.942 | 0.11465 | -0.0598 | -8.2163
-17 | -0.9604 | 0.1032 | -0.0678 | -9.3062
-16.5 | -0.9801 | 0.0921 | -0.0752 | -10.6417
-16 | -1.0025 | 0.0813 | -0.0819 | -12.3309
-15.5 | -1.0275 | 0.07104 | -0.0876 | -14.4637
-15 | -1.0551 | 0.06145 | -0.0918 | -17.1701
-14.5 | -1.0814 | 0.05283 | -0.0944 | -20.4694
-14 | -1.1058 | 0.04511 | -0.0953 | -24.5134
-13.5 | -1.1249 | 0.03845 | -0.0945 | -29.2562
-13 | -1.1365 | 0.03274 | -0.0924 | -34.7129
-12.5 | -1.1363 | 0.0281 | -0.0893 | -40.4377
-12 | -1.1229 | 0.02452 | -0.0855 | -45.7953
-11.5 | -1.1024 | 0.02157 | -0.0813 | -51.108
-11 | -1.0748 | 0.01911 | -0.0772 | -56.2428
-10.5 | -1.0434 | 0.01693 | -0.073 | -61.6302
-10 | -1.0101 | 0.01495 | -0.0688 | -67.5652
-9.5 | -0.9733 | 0.01323 | -0.0647 | -73.5676
-9 | -0.9344 | 0.01174 | -0.0605 | -79.5911
-8.5 | -0.8993 | 0.0104 | -0.0557 | -86.4712
-8 | -0.8729 | 0.00961 | -0.0483 | -90.8325
-7.5 | -0.8165 | 0.00906 | -0.0451 | -90.1214
-7 | -0.7529 | 0.0086 | -0.0432 | -87.5465
-6.5 | -0.6866 | 0.00822 | -0.0418 | -83.528
-6 | -0.6185 | 0.00786 | -0.0409 | -78.6896
-5.5 | -0.5494 | 0.00752 | -0.0404 | -73.0585
-5 | -0.4802 | 0.0072 | -0.0402 | -66.6944
-4.5 | -0.4121 | 0.00674 | -0.04 | -61.1424
-4 | -0.3424 | 0.00636 | -0.0402 | -53.8365
-3.5 | -0.2724 | 0.00602 | -0.0407 | -45.2492
-3 | -0.2023 | 0.00562 | -0.0413 | -35.9964
-2.5 | -0.1328 | 0.0051 | -0.042 | -26.0392
-2 | -0.0644 | 0.00444 | -0.0427 | -14.5045
-1.5 | 0.008 | 0.0042 | -0.0439 | 1.9048
-1 | 0.082 | 0.00414 | -0.0453 | 19.8068
-0.5 | 0.1565 | 0.00408 | -0.0468 | 38.3578
0 | 0.231 | 0.00404 | -0.0482 | 57.1782
0.5 | 0.3053 | 0.0041 | -0.0496 | 74.4634
1 | 0.3797 | 0.00413 | -0.051 | 91.937
1.5 | 0.4542 | 0.00416 | -0.0524 | 109.1827
2 | 0.5282 | 0.00425 | -0.0536 | 124.2824
2.5 | 0.601 | 0.00443 | -0.0545 | 135.6659
3 | 0.6718 | 0.00472 | -0.055 | 142.3305
3.5 | 0.7308 | 0.00552 | -0.0537 | 132.3913
4 | 0.7874 | 0.0063 | -0.0518 | 124.9841
4.5 | 0.84 | 0.00708 | -0.0491 | 118.6441
5 | 0.8896 | 0.00777 | -0.0457 | 114.4916
5.5 | 0.9277 | 0.00831 | -0.04 | 111.6366
6 | 0.9514 | 0.00919 | -0.0324 | 103.5256
6.5 | 0.9778 | 0.01041 | -0.026 | 93.9289
7 | 1.0041 | 0.01191 | -0.0202 | 84.3073
7.5 | 1.0377 | 0.0134 | -0.0157 | 77.4403
8 | 1.0733 | 0.01501 | -0.0116 | 71.5057
8.5 | 1.1086 | 0.01676 | -0.0078 | 66.1456
9 | 1.1444 | 0.01866 | -0.0042 | 61.329
9.5 | 1.178 | 0.02077 | -0.0006 | 56.7164
10 | 1.2107 | 0.02308 | 0.0029 | 52.4567
10.5 | 1.2423 | 0.02564 | 0.0062 | 48.4516
11 | 1.2724 | 0.02842 | 0.0094 | 44.7713
11.5 | 1.3016 | 0.03142 | 0.0125 | 41.4258
12 | 1.3324 | 0.03448 | 0.0153 | 38.6427
12.5 | 1.3615 | 0.03782 | 0.018 | 35.9995
13 | 1.3879 | 0.04151 | 0.0205 | 33.4353
13.5 | 1.4127 | 0.04552 | 0.0229 | 31.0347
14 | 1.4302 | 0.05024 | 0.0249 | 28.4674
14.5 | 1.4352 | 0.05617 | 0.0264 | 25.551
15 | 1.4257 | 0.06361 | 0.0267 | 22.4131
15.5 | 1.408 | 0.07219 | 0.0257 | 19.5041
16 | 1.3853 | 0.08188 | 0.0233 | 16.9187
17 | 1.3291 | 0.10422 | 0.0139 | 12.7528
17.5 | 1.3004 | 0.1165 | 0.0072 | 11.1622
18 | 1.2744 | 0.12889 | -0.0003 | 9.8875
18.5 | 1.2509 | 0.14145 | -0.0084 | 8.8434
19 | 1.2302 | 0.15392 | -0.017 | 7.9925
19.5 | 1.2125 | 0.16633 | -0.0258 | 7.2897