## index
index | Re | Mach | Datasource
1 | 50000 | 0 | JavaFoil+Calcfoil stall+Eppler ext transition
2 | 50000 | 0 | XFOIL ncrit=9
3 | 50000 | 0.1 | JavaFoil+Calcfoil stall+Eppler ext transition
4 | 50000 | 0.1 | XFOIL ncrit=9
5 | 50000 | 0.25 | JavaFoil+Calcfoil stall+Eppler ext transition
6 | 50000 | 0.25 | XFOIL ncrit=9
7 | 50000 | 0.5 | JavaFoil+Calcfoil stall+Eppler ext transition
8 | 50000 | 0.5 | XFOIL ncrit=9
9 | 100000 | 0 | JavaFoil+Calcfoil stall+Eppler ext transition
10 | 100000 | 0 | XFOIL ncrit=9
11 | 100000 | 0.1 | JavaFoil+Calcfoil stall+Eppler ext transition
12 | 100000 | 0.1 | XFOIL ncrit=9
13 | 100000 | 0.25 | JavaFoil+Calcfoil stall+Eppler ext transition
14 | 100000 | 0.25 | XFOIL ncrit=9
15 | 100000 | 0.5 | JavaFoil+Calcfoil stall+Eppler ext transition
16 | 100000 | 0.5 | XFOIL ncrit=9
17 | 250000 | 0 | JavaFoil+Calcfoil stall+Eppler ext transition
18 | 250000 | 0 | XFOIL ncrit=9
19 | 250000 | 0.1 | JavaFoil+Calcfoil stall+Eppler ext transition
20 | 250000 | 0.1 | XFOIL ncrit=9
21 | 250000 | 0.25 | JavaFoil+Calcfoil stall+Eppler ext transition
22 | 250000 | 0.25 | XFOIL ncrit=9
23 | 250000 | 0.5 | JavaFoil+Calcfoil stall+Eppler ext transition
24 | 250000 | 0.5 | XFOIL ncrit=9
25 | 500000 | 0 | JavaFoil+Calcfoil stall+Eppler ext transition
26 | 500000 | 0 | XFOIL ncrit=9
27 | 500000 | 0.1 | JavaFoil+Calcfoil stall+Eppler ext transition
28 | 500000 | 0.1 | XFOIL ncrit=9
29 | 500000 | 0.25 | JavaFoil+Calcfoil stall+Eppler ext transition
30 | 500000 | 0.25 | XFOIL ncrit=9
31 | 500000 | 0.5 | JavaFoil+Calcfoil stall+Eppler ext transition
32 | 500000 | 0.5 | XFOIL ncrit=9
33 | 750000 | 0 | JavaFoil+Calcfoil stall+Eppler ext transition
34 | 750000 | 0 | XFOIL ncrit=9
35 | 750000 | 0.1 | JavaFoil+Calcfoil stall+Eppler ext transition
36 | 750000 | 0.1 | XFOIL ncrit=9
37 | 750000 | 0.25 | JavaFoil+Calcfoil stall+Eppler ext transition
38 | 750000 | 0.25 | XFOIL ncrit=9
39 | 750000 | 0.5 | JavaFoil+Calcfoil stall+Eppler ext transition
40 | 750000 | 0.5 | XFOIL ncrit=9
41 | 1000000 | 0 | JavaFoil+Calcfoil stall+Eppler ext transition
42 | 1000000 | 0 | XFOIL ncrit=9
43 | 1000000 | 0.1 | JavaFoil+Calcfoil stall+Eppler ext transition
44 | 1000000 | 0.1 | XFOIL ncrit=9
45 | 1000000 | 0.25 | JavaFoil+Calcfoil stall+Eppler ext transition
46 | 1000000 | 0.25 | XFOIL ncrit=9
47 | 1000000 | 0.5 | JavaFoil+Calcfoil stall+Eppler ext transition
48 | 1000000 | 0.5 | XFOIL ncrit=9
49 | 2000000 | 0 | JavaFoil+Calcfoil stall+Eppler ext transition
50 | 2000000 | 0 | XFOIL ncrit=9
51 | 2000000 | 0.1 | JavaFoil+Calcfoil stall+Eppler ext transition
52 | 2000000 | 0.1 | XFOIL ncrit=9
53 | 2000000 | 0.25 | JavaFoil+Calcfoil stall+Eppler ext transition
54 | 2000000 | 0.25 | XFOIL ncrit=9
55 | 2000000 | 0.5 | JavaFoil+Calcfoil stall+Eppler ext transition
56 | 2000000 | 0.5 | XFOIL ncrit=9
57 | 3000000 | 0 | JavaFoil+Calcfoil stall+Eppler ext transition
58 | 3000000 | 0 | XFOIL ncrit=9
59 | 3000000 | 0.1 | JavaFoil+Calcfoil stall+Eppler ext transition
60 | 3000000 | 0.1 | XFOIL ncrit=9
61 | 3000000 | 0.25 | JavaFoil+Calcfoil stall+Eppler ext transition
62 | 3000000 | 0.25 | XFOIL ncrit=9
63 | 3000000 | 0.5 | JavaFoil+Calcfoil stall+Eppler ext transition
64 | 3000000 | 0.5 | XFOIL ncrit=9
65 | 4000000 | 0 | JavaFoil+Calcfoil stall+Eppler ext transition
66 | 4000000 | 0 | XFOIL ncrit=9
67 | 4000000 | 0.1 | JavaFoil+Calcfoil stall+Eppler ext transition
68 | 4000000 | 0.1 | XFOIL ncrit=9
69 | 4000000 | 0.25 | JavaFoil+Calcfoil stall+Eppler ext transition
70 | 4000000 | 0.25 | XFOIL ncrit=9
71 | 4000000 | 0.5 | JavaFoil+Calcfoil stall+Eppler ext transition
72 | 4000000 | 0.5 | XFOIL ncrit=9
73 | 5000000 | 0 | JavaFoil+Calcfoil stall+Eppler ext transition
74 | 5000000 | 0 | XFOIL ncrit=9
75 | 5000000 | 0.1 | JavaFoil+Calcfoil stall+Eppler ext transition
76 | 5000000 | 0.1 | XFOIL ncrit=9
77 | 5000000 | 0.25 | JavaFoil+Calcfoil stall+Eppler ext transition
78 | 5000000 | 0.25 | XFOIL ncrit=9
79 | 5000000 | 0.5 | JavaFoil+Calcfoil stall+Eppler ext transition
80 | 5000000 | 0.5 | XFOIL ncrit=9
81 | 6000000 | 0 | JavaFoil+Calcfoil stall+Eppler ext transition
82 | 6000000 | 0 | XFOIL ncrit=9
83 | 6000000 | 0.1 | JavaFoil+Calcfoil stall+Eppler ext transition
84 | 6000000 | 0.1 | XFOIL ncrit=9
85 | 6000000 | 0.25 | JavaFoil+Calcfoil stall+Eppler ext transition
86 | 6000000 | 0.25 | XFOIL ncrit=9
87 | 6000000 | 0.5 | JavaFoil+Calcfoil stall+Eppler ext transition
88 | 6000000 | 0.5 | XFOIL ncrit=9
89 | 7000000 | 0 | JavaFoil+Calcfoil stall+Eppler ext transition
90 | 7000000 | 0 | XFOIL ncrit=9
91 | 7000000 | 0.1 | JavaFoil+Calcfoil stall+Eppler ext transition
92 | 7000000 | 0.1 | XFOIL ncrit=9
93 | 7000000 | 0.25 | JavaFoil+Calcfoil stall+Eppler ext transition
94 | 7000000 | 0.25 | XFOIL ncrit=9
95 | 7000000 | 0.5 | JavaFoil+Calcfoil stall+Eppler ext transition
96 | 7000000 | 0.5 | XFOIL ncrit=9
97 | 8000000 | 0 | JavaFoil+Calcfoil stall+Eppler ext transition
98 | 8000000 | 0 | XFOIL ncrit=9
99 | 8000000 | 0.1 | JavaFoil+Calcfoil stall+Eppler ext transition
100 | 8000000 | 0.1 | XFOIL ncrit=9
101 | 8000000 | 0.25 | JavaFoil+Calcfoil stall+Eppler ext transition
102 | 8000000 | 0.25 | XFOIL ncrit=9
103 | 8000000 | 0.5 | JavaFoil+Calcfoil stall+Eppler ext transition
104 | 8000000 | 0.5 | XFOIL ncrit=9
105 | 10000000 | 0 | JavaFoil+Calcfoil stall+Eppler ext transition
106 | 10000000 | 0 | XFOIL ncrit=9
107 | 10000000 | 0.1 | JavaFoil+Calcfoil stall+Eppler ext transition
108 | 10000000 | 0.1 | XFOIL ncrit=9
109 | 10000000 | 0.25 | JavaFoil+Calcfoil stall+Eppler ext transition
110 | 10000000 | 0.25 | XFOIL ncrit=9
111 | 10000000 | 0.5 | JavaFoil+Calcfoil stall+Eppler ext transition
112 | 10000000 | 0.5 | XFOIL ncrit=9
113 | 12000000 | 0 | JavaFoil+Calcfoil stall+Eppler ext transition
114 | 12000000 | 0 | XFOIL ncrit=9
115 | 12000000 | 0.1 | JavaFoil+Calcfoil stall+Eppler ext transition
116 | 12000000 | 0.1 | XFOIL ncrit=9
117 | 12000000 | 0.25 | JavaFoil+Calcfoil stall+Eppler ext transition
118 | 12000000 | 0.25 | XFOIL ncrit=9
119 | 12000000 | 0.5 | JavaFoil+Calcfoil stall+Eppler ext transition
120 | 12000000 | 0.5 | XFOIL ncrit=9
121 | 14000000 | 0 | JavaFoil+Calcfoil stall+Eppler ext transition
122 | 14000000 | 0 | XFOIL ncrit=9
123 | 14000000 | 0.1 | JavaFoil+Calcfoil stall+Eppler ext transition
124 | 14000000 | 0.1 | XFOIL ncrit=9
125 | 14000000 | 0.25 | JavaFoil+Calcfoil stall+Eppler ext transition
126 | 14000000 | 0.25 | XFOIL ncrit=9
127 | 14000000 | 0.5 | JavaFoil+Calcfoil stall+Eppler ext transition
128 | 14000000 | 0.5 | XFOIL ncrit=9
129 | 16000000 | 0 | JavaFoil+Calcfoil stall+Eppler ext transition
130 | 16000000 | 0 | XFOIL ncrit=9
131 | 16000000 | 0.1 | JavaFoil+Calcfoil stall+Eppler ext transition
132 | 16000000 | 0.1 | XFOIL ncrit=9
133 | 16000000 | 0.25 | JavaFoil+Calcfoil stall+Eppler ext transition
134 | 16000000 | 0.25 | XFOIL ncrit=9
135 | 16000000 | 0.5 | JavaFoil+Calcfoil stall+Eppler ext transition
136 | 16000000 | 0.5 | XFOIL ncrit=9
137 | 18000000 | 0 | JavaFoil+Calcfoil stall+Eppler ext transition
138 | 18000000 | 0 | XFOIL ncrit=9
139 | 18000000 | 0.1 | JavaFoil+Calcfoil stall+Eppler ext transition
140 | 18000000 | 0.1 | XFOIL ncrit=9
141 | 18000000 | 0.25 | JavaFoil+Calcfoil stall+Eppler ext transition
142 | 18000000 | 0.25 | XFOIL ncrit=9
143 | 18000000 | 0.5 | JavaFoil+Calcfoil stall+Eppler ext transition
144 | 18000000 | 0.5 | XFOIL ncrit=9
145 | 20000000 | 0 | JavaFoil+Calcfoil stall+Eppler ext transition
146 | 20000000 | 0 | XFOIL ncrit=9
147 | 20000000 | 0.1 | JavaFoil+Calcfoil stall+Eppler ext transition
148 | 20000000 | 0.1 | XFOIL ncrit=9
149 | 20000000 | 0.25 | JavaFoil+Calcfoil stall+Eppler ext transition
150 | 20000000 | 0.25 | XFOIL ncrit=9
151 | 20000000 | 0.5 | JavaFoil+Calcfoil stall+Eppler ext transition
152 | 20000000 | 0.5 | XFOIL ncrit=9

## 1. Re 50k Mach 0.00 (1)
BIGFOIL.COM POLAR EXPORT
NACA67-110 a=0.6
NACA67-110 a=0.6 |  |  |  | Cl Max: | 0.744 | at alpha= | 10 | deg
JavaFoil+Calcfoil stall+Eppler ext transition |  |  |  | L/D Max: | 22.734 | at alpha= | 3 | deg
Re: | 50000 |  |  | Cd Min: | 0.0164 | at alpha= | -0.5 | deg
Mach: | 0 |  |  | Cl=0 at alpha= | -0.69298 | deg
|  |  |  | @ Cl=0.1, Cd= | 0.016699
|  |  |  | @ Cl=0.4, Cd= | 0.037643
|  |  |  | @ Cl=0.6, Cd= | 0.2748
alpha (deg) | Cl | Cd | Cm | Cl/Cd
-15.5 | -0.49 | 0.30859 | 0.003 | -1.589
-15 | -0.51 | 0.2879 | 0.003 | -1.772
-14.5 | -0.53 | 0.24775 | 0.002 | -2.138
-14 | -0.549 | 0.23026 | 0.002 | -2.382
-13.5 | -0.566 | 0.20648 | 0.002 | -2.743
-13 | -0.583 | 0.18657 | 0.002 | -3.125
-12.5 | -0.598 | 0.17044 | 0.001 | -3.507
-12 | -0.61 | 0.15897 | 0.001 | -3.84
-11.5 | -0.62 | 0.14373 | 0.001 | -4.316
-11 | -0.627 | 0.12804 | 0.001 | -4.899
-10.5 | -0.631 | 0.12127 | 0 | -5.199
-10 | -0.63 | 0.10503 | 0 | -5.999
-9.5 | -0.625 | 0.09752 | 0 | -6.413
-9 | -0.616 | 0.09023 | 0 | -6.83
-8.5 | -0.603 | 0.08158 | -0.001 | -7.387
-8 | -0.585 | 0.07421 | -0.001 | -7.877
-7.5 | -0.562 | 0.06856 | -0.001 | -8.196
-7 | -0.535 | 0.06409 | -0.002 | -8.351
-6.5 | -0.505 | 0.05851 | -0.002 | -8.625
-6 | -0.471 | 0.05313 | -0.002 | -8.858
-5.5 | -0.434 | 0.04999 | -0.002 | -8.673
-5 | -0.394 | 0.04627 | -0.003 | -8.511
-4.5 | -0.351 | 0.04363 | -0.003 | -8.05
-4 | -0.307 | 0.0411 | -0.004 | -7.477
-3.5 | -0.263 | 0.03911 | -0.004 | -6.714
-3 | -0.217 | 0.0372 | -0.005 | -5.843
-2.5 | -0.211 | 0.01776 | -0.011 | -11.856
-2 | -0.153 | 0.01748 | -0.012 | -8.738
-1.5 | -0.092 | 0.01658 | -0.012 | -5.542
-1 | -0.035 | 0.01646 | -0.013 | -2.121
-0.5 | 0.022 | 0.0164 | -0.014 | 1.366
0 | 0.079 | 0.01667 | -0.015 | 4.762
0.5 | 0.136 | 0.01675 | -0.016 | 8.138
1 | 0.193 | 0.01687 | -0.016 | 11.435
1.5 | 0.249 | 0.01703 | -0.017 | 14.646
2 | 0.306 | 0.01721 | -0.018 | 17.749
2.5 | 0.361 | 0.01746 | -0.019 | 20.692
3 | 0.428 | 0.01884 | -0.02 | 22.734
3.5 | 0.396 | 0.03741 | -0.011 | 10.588
4 | 0.439 | 0.03991 | -0.01 | 10.999
4.5 | 0.482 | 0.04214 | -0.009 | 11.429
5 | 0.522 | 0.04521 | -0.01 | 11.556
5.5 | 0.561 | 0.04785 | -0.01 | 11.727
6 | 0.597 | 0.05148 | -0.01 | 11.598
6.5 | 0.63 | 0.05617 | -0.01 | 11.212
7 | 0.659 | 0.06076 | -0.01 | 10.844
7.5 | 0.684 | 0.06468 | -0.01 | 10.577
8 | 0.705 | 0.07061 | -0.01 | 9.987
8.5 | 0.722 | 0.07728 | -0.01 | 9.34
9 | 0.734 | 0.08415 | -0.01 | 8.719
9.5 | 0.741 | 0.09675 | -0.01 | 7.659
10 | 0.744 | 0.10478 | -0.01 | 7.099
10.5 | 0.742 | 0.11576 | -0.01 | 6.413
11 | 0.737 | 0.12561 | -0.011 | 5.866
11.5 | 0.728 | 0.13307 | -0.011 | 5.468
12 | 0.715 | 0.15069 | -0.011 | 4.746
12.5 | 0.7 | 0.16552 | -0.011 | 4.228
13 | 0.681 | 0.18137 | -0.012 | 3.753
13.5 | 0.654 | 0.19894 | -0.012 | 3.289
14 | 0.626 | 0.23351 | -0.012 | 2.683
14.5 | 0.598 | 0.25566 | -0.012 | 2.339
15 | 0.569 | 0.2748 | -0.013 | 2.071

## 2. Re 50k Mach 0.00 (2)
BIGFOIL.COM POLAR EXPORT
NACA67-110 a=0.6
NACA67-110 a=0.6 |  |  |  | Cl Max: | 0.8169 | at alpha= | 7.5 | deg
XFOIL ncrit=9 |  |  |  | L/D Max: | 21.4649 | at alpha= | 5.5 | deg
Re: | 50000 |  |  | Cd Min: | 0.14446 | at alpha= | 12.5 | deg
Mach: | 0 |  |  | Cl=0 at alpha= | 0.70507 | deg
|  |  |  | @ Cl=0.1, Cd= | 0.02615
|  |  |  | @ Cl=0.4, Cd= | 0.031736
|  |  |  | @ Cl=0.6, Cd= | 0.033036
alpha (deg) | Cl | Cd | Cm | Cl/Cd
-11 | -0.5046 | 0.12374 | -0.0227 | -4.0779
-10.5 | -0.5032 | 0.11781 | -0.0225 | -4.2713
-10 | -0.506 | 0.11215 | -0.0214 | -4.5118
-9.5 | -0.4808 | 0.10467 | -0.0183 | -4.5935
-9 | -0.478 | 0.09888 | -0.0153 | -4.8341
-8.5 | -0.4674 | 0.09318 | -0.0112 | -5.0161
-8 | -0.4659 | 0.08848 | -0.0054 | -5.2656
-6.5 | -0.5874 | 0.0718 | 0.0076 | -8.1811
-6 | -0.7024 | 0.05689 | -0.0036 | -12.3466
-5.5 | -0.6785 | 0.04719 | -0.0001 | -14.378
-5 | -0.6477 | 0.04068 | 0.0047 | -15.9218
-4.5 | -0.6092 | 0.03589 | 0.0083 | -16.9741
-3.5 | -0.1732 | 0.02567 | -0.0347 | -6.7472
-3 | -0.1561 | 0.02526 | -0.0296 | -6.1797
-2.5 | -0.1373 | 0.02496 | -0.0246 | -5.5008
-2 | -0.1171 | 0.02475 | -0.0197 | -4.7313
-1.5 | -0.0961 | 0.02461 | -0.0148 | -3.9049
-1 | -0.0745 | 0.02453 | -0.01 | -3.0371
-0.5 | -0.0527 | 0.02451 | -0.0052 | -2.1501
0 | -0.0307 | 0.02454 | -0.0004 | -1.251
0.5 | -0.0089 | 0.02462 | 0.0043 | -0.36149
1 | 0.0128 | 0.02476 | 0.0091 | 0.51696
1.5 | 0.0342 | 0.02497 | 0.0138 | 1.3696
2 | 0.0556 | 0.02524 | 0.0184 | 2.2029
2.5 | 0.077 | 0.02562 | 0.0228 | 3.0055
3 | 0.099 | 0.02612 | 0.0269 | 3.7902
3.5 | 0.1215 | 0.02679 | 0.0305 | 4.5353
4 | 0.145 | 0.02767 | 0.0337 | 5.2403
4.5 | 0.1692 | 0.02885 | 0.0361 | 5.8648
5 | 0.193 | 0.03039 | 0.0379 | 6.3508
5.5 | 0.7268 | 0.03386 | -0.0192 | 21.4649
6 | 0.7731 | 0.03878 | -0.016 | 19.9355
6.5 | 0.8062 | 0.04443 | -0.0121 | 18.1454
7 | 0.8156 | 0.05016 | -0.0036 | 16.26
7.5 | 0.8169 | 0.05716 | 0.0044 | 14.2915
8.5 | 0.7321 | 0.07587 | 0.0172 | 9.6494
9.5 | 0.5661 | 0.10386 | -0.0041 | 5.4506
10 | 0.5716 | 0.10991 | -0.0018 | 5.2006
10.5 | 0.5734 | 0.11625 | -0.0005 | 4.9325
11 | 0.5814 | 0.12323 | 0 | 4.718
11.5 | 0.5913 | 0.13062 | 0.0001 | 4.5269
12 | 0.6124 | 0.13898 | 0.0006 | 4.4064
12.5 | 0.6052 | 0.14446 | -0.0013 | 4.1894

## 3. Re 50k Mach 0.10 (1)
BIGFOIL.COM POLAR EXPORT
NACA67-110 a=0.6
NACA67-110 a=0.6 |  |  |  | Cl Max: | 0.734 | at alpha= | 9.5 | deg
JavaFoil+Calcfoil stall+Eppler ext transition |  |  |  | L/D Max: | 22.785 | at alpha= | 3 | deg
Re: | 50000 |  |  | Cd Min: | 0.01644 | at alpha= | -0.5 | deg
Mach: | 0.1 |  |  | Cl=0 at alpha= | -0.69828 | deg
|  |  |  | @ Cl=0.1, Cd= | 0.016728
|  |  |  | @ Cl=0.4, Cd= | 0.037691
|  |  |  | @ Cl=0.6, Cd= | 0.2678
alpha (deg) | Cl | Cd | Cm | Cl/Cd
-15 | -0.468 | 0.32109 | 0.003 | -1.456
-14.5 | -0.49 | 0.26329 | 0.002 | -1.861
-14 | -0.512 | 0.24497 | 0.002 | -2.09
-13.5 | -0.533 | 0.22148 | 0.002 | -2.408
-13 | -0.553 | 0.2016 | 0.002 | -2.745
-12.5 | -0.572 | 0.18121 | 0.001 | -3.154
-12 | -0.588 | 0.1608 | 0.001 | -3.655
-11.5 | -0.601 | 0.14319 | 0.001 | -4.198
-11 | -0.611 | 0.1323 | 0.001 | -4.621
-10.5 | -0.618 | 0.12565 | 0 | -4.916
-10 | -0.62 | 0.10737 | 0 | -5.775
-9.5 | -0.618 | 0.09878 | 0 | -6.256
-9 | -0.611 | 0.08795 | 0 | -6.948
-8.5 | -0.599 | 0.08335 | -0.001 | -7.191
-8 | -0.583 | 0.07505 | -0.001 | -7.765
-7.5 | -0.561 | 0.06816 | -0.001 | -8.236
-7 | -0.536 | 0.06339 | -0.002 | -8.448
-6.5 | -0.506 | 0.05936 | -0.002 | -8.517
-6 | -0.472 | 0.05364 | -0.002 | -8.798
-5.5 | -0.435 | 0.04972 | -0.002 | -8.749
-5 | -0.395 | 0.04653 | -0.003 | -8.499
-4.5 | -0.353 | 0.04382 | -0.003 | -8.049
-4 | -0.309 | 0.04126 | -0.004 | -7.482
-3.5 | -0.264 | 0.03921 | -0.004 | -6.728
-3 | -0.218 | 0.03722 | -0.005 | -5.867
-2.5 | -0.212 | 0.01779 | -0.011 | -11.89
-2 | -0.153 | 0.01752 | -0.012 | -8.76
-1.5 | -0.092 | 0.0166 | -0.013 | -5.565
-1 | -0.035 | 0.01649 | -0.013 | -2.126
-0.5 | 0.023 | 0.01644 | -0.014 | 1.369
0 | 0.08 | 0.0167 | -0.015 | 4.774
0.5 | 0.137 | 0.01678 | -0.016 | 8.162
1 | 0.194 | 0.01691 | -0.017 | 11.463
1.5 | 0.251 | 0.01707 | -0.017 | 14.68
2 | 0.307 | 0.01725 | -0.018 | 17.793
2.5 | 0.363 | 0.0175 | -0.019 | 20.74
3 | 0.43 | 0.01888 | -0.02 | 22.785
3.5 | 0.398 | 0.03758 | -0.011 | 10.584
4 | 0.441 | 0.03996 | -0.01 | 11.035
4.5 | 0.484 | 0.04229 | -0.01 | 11.439
5 | 0.525 | 0.04488 | -0.01 | 11.688
5.5 | 0.563 | 0.04794 | -0.01 | 11.747
6 | 0.599 | 0.05132 | -0.01 | 11.668
6.5 | 0.631 | 0.05586 | -0.01 | 11.298
7 | 0.66 | 0.06063 | -0.01 | 10.88
7.5 | 0.684 | 0.06582 | -0.01 | 10.393
8 | 0.704 | 0.07155 | -0.01 | 9.837
8.5 | 0.719 | 0.0781 | -0.01 | 9.205
9 | 0.729 | 0.08536 | -0.01 | 8.54
9.5 | 0.734 | 0.0985 | -0.01 | 7.451
10 | 0.734 | 0.10676 | -0.01 | 6.876
10.5 | 0.73 | 0.11821 | -0.01 | 6.172
11 | 0.721 | 0.12911 | -0.01 | 5.584
11.5 | 0.708 | 0.14066 | -0.011 | 5.035
12 | 0.692 | 0.16024 | -0.011 | 4.32
12.5 | 0.673 | 0.17618 | -0.012 | 3.821
13 | 0.65 | 0.19473 | -0.012 | 3.338
13.5 | 0.62 | 0.21586 | -0.012 | 2.87
14 | 0.588 | 0.24268 | -0.012 | 2.422
14.5 | 0.556 | 0.2678 | -0.013 | 2.075

## 4. Re 50k Mach 0.10 (2)
BIGFOIL.COM POLAR EXPORT
NACA67-110 a=0.6
NACA67-110 a=0.6 |  |  |  | Cl Max: | 0.8156 | at alpha= | 7 | deg
XFOIL ncrit=9 |  |  |  | L/D Max: | 21.3589 | at alpha= | 5.5 | deg
Re: | 50000 |  |  | Cd Min: | 0.2401 | at alpha= | -20 | deg
Mach: | 0.1 |  |  | Cl=0 at alpha= | 0.70183 | deg
|  |  |  | @ Cl=0.1, Cd= | 0.026235
|  |  |  | @ Cl=0.4, Cd= | 0.031955
|  |  |  | @ Cl=0.6, Cd= | 0.033324
alpha (deg) | Cl | Cd | Cm | Cl/Cd
-20 | -0.7006 | 0.2401 | 0.0254 | -2.918
-19.5 | -0.6939 | 0.23969 | 0.0194 | -2.895
-19 | -0.6729 | 0.2289 | 0.0167 | -2.9397
-18.5 | -0.6537 | 0.22115 | 0.0141 | -2.9559
-18 | -0.6447 | 0.21789 | 0.0092 | -2.9588
-17.5 | -0.6278 | 0.20959 | 0.0062 | -2.9954
-17 | -0.6117 | 0.20307 | 0.0033 | -3.0123
-16.5 | -0.6219 | 0.20515 | -0.0029 | -3.0314
-16 | -0.584 | 0.18988 | -0.0029 | -3.0756
-15.5 | -0.5956 | 0.19036 | -0.0087 | -3.1288
-15 | -0.5606 | 0.17708 | -0.0088 | -3.1658
-14.5 | -0.5528 | 0.17067 | -0.0119 | -3.239
-14 | -0.5539 | 0.16666 | -0.0153 | -3.3235
-13.5 | -0.5385 | 0.15865 | -0.0167 | -3.3943
-13 | -0.525 | 0.15108 | -0.0181 | -3.475
-12.5 | -0.5177 | 0.14427 | -0.0197 | -3.5884
-12 | -0.5126 | 0.13777 | -0.0212 | -3.7207
-11.5 | -0.5181 | 0.13222 | -0.023 | -3.9185
-11 | -0.4977 | 0.12374 | -0.0224 | -4.0221
-10.5 | -0.5068 | 0.11868 | -0.0229 | -4.2703
-10 | -0.4934 | 0.11148 | -0.021 | -4.4259
-9.5 | -0.4817 | 0.10528 | -0.0184 | -4.5754
-9 | -0.4733 | 0.09908 | -0.0154 | -4.7769
-8.5 | -0.4646 | 0.09347 | -0.0114 | -4.9706
-8 | -0.4588 | 0.08843 | -0.0058 | -5.1883
-6 | -0.6999 | 0.05709 | -0.0042 | -12.2596
-5.5 | -0.6802 | 0.0477 | -0.0004 | -14.26
-5 | -0.6506 | 0.04115 | 0.0044 | -15.8104
-4.5 | -0.6127 | 0.03626 | 0.0081 | -16.8974
-3.5 | -0.1743 | 0.02578 | -0.0349 | -6.7611
-3 | -0.1571 | 0.02536 | -0.0298 | -6.1948
-2.5 | -0.1381 | 0.02505 | -0.0248 | -5.513
-2 | -0.1178 | 0.02483 | -0.0198 | -4.7443
-1.5 | -0.0966 | 0.02469 | -0.0149 | -3.9125
-1 | -0.0749 | 0.02461 | -0.0101 | -3.0435
-0.5 | -0.0529 | 0.02459 | -0.0053 | -2.1513
0 | -0.0308 | 0.02462 | -0.0005 | -1.251
0.5 | -0.0088 | 0.02471 | 0.0043 | -0.35613
1 | 0.013 | 0.02485 | 0.0091 | 0.52314
1.5 | 0.0346 | 0.02506 | 0.0138 | 1.3807
2 | 0.056 | 0.02534 | 0.0184 | 2.2099
2.5 | 0.0775 | 0.02572 | 0.0228 | 3.0132
3 | 0.0995 | 0.02622 | 0.0269 | 3.7948
3.5 | 0.1221 | 0.0269 | 0.0306 | 4.539
4 | 0.1454 | 0.02779 | 0.0338 | 5.2321
4.5 | 0.1695 | 0.02898 | 0.0363 | 5.8489
5 | 0.1932 | 0.03054 | 0.0381 | 6.3261
5.5 | 0.7309 | 0.03422 | -0.019 | 21.3589
6 | 0.7762 | 0.03924 | -0.0156 | 19.7808
6.5 | 0.807 | 0.04472 | -0.0111 | 18.0456
7 | 0.8156 | 0.05064 | -0.0028 | 16.1058
7.5 | 0.8143 | 0.0575 | 0.0054 | 14.1617
8.5 | 0.7349 | 0.07798 | 0.0158 | 9.4242
9.5 | 0.5653 | 0.10427 | -0.0039 | 5.4215
10 | 0.5655 | 0.11004 | -0.0018 | 5.139
10.5 | 0.5728 | 0.11674 | -0.0004 | 4.9066
11 | 0.5803 | 0.1237 | 0.0001 | 4.6912
11.5 | 0.5934 | 0.13137 | 0.0002 | 4.517
12 | 0.616 | 0.1399 | 0.0009 | 4.4031

## 5. Re 50k Mach 0.25 (1)
BIGFOIL.COM POLAR EXPORT
NACA67-110 a=0.6
NACA67-110 a=0.6 |  |  |  | Cl Max: | 0.691 | at alpha= | 8.5 | deg
JavaFoil+Calcfoil stall+Eppler ext transition |  |  |  | L/D Max: | 23.047 | at alpha= | 3 | deg
Re: | 50000 |  |  | Cd Min: | 0.0166 | at alpha= | -0.5 | deg
Mach: | 0.25 |  |  | Cl=0 at alpha= | -0.69491 | deg
|  |  |  | @ Cl=0.1, Cd= | 0.016884
|  |  |  | @ Cl=0.4, Cd= | 0.49585
|  |  |  | @ Cl=0.6, Cd= | 0.49585
alpha (deg) | Cl | Cd | Cm | Cl/Cd
-13.5 | -0.204 | 0.26567 | 0.002 | -0.768
-13 | -0.271 | 0.23923 | 0.002 | -1.135
-12.5 | -0.329 | 0.34655 | 0.002 | -0.95
-12 | -0.382 | 0.24681 | 0.001 | -1.546
-11.5 | -0.429 | 0.2068 | 0.001 | -2.073
-11 | -0.47 | 0.18734 | 0.001 | -2.509
-10.5 | -0.505 | 0.14893 | 0 | -3.39
-10 | -0.533 | 0.13082 | 0 | -4.072
-9.5 | -0.553 | 0.11455 | 0 | -4.827
-9 | -0.565 | 0.10114 | 0 | -5.586
-8.5 | -0.569 | 0.09103 | -0.001 | -6.249
-8 | -0.565 | 0.08161 | -0.001 | -6.919
-7.5 | -0.553 | 0.07478 | -0.001 | -7.393
-7 | -0.534 | 0.067 | -0.002 | -7.969
-6.5 | -0.509 | 0.0614 | -0.002 | -8.285
-6 | -0.478 | 0.05526 | -0.002 | -8.652
-5.5 | -0.443 | 0.05163 | -0.003 | -8.578
-5 | -0.404 | 0.04732 | -0.003 | -8.536
-4.5 | -0.361 | 0.04433 | -0.003 | -8.142
-4 | -0.316 | 0.04174 | -0.004 | -7.579
-3.5 | -0.27 | 0.03953 | -0.004 | -6.842
-3 | -0.224 | 0.03756 | -0.005 | -5.964
-2.5 | -0.217 | 0.01796 | -0.012 | -12.083
-2 | -0.158 | 0.01769 | -0.012 | -8.905
-1.5 | -0.095 | 0.01676 | -0.013 | -5.656
-1 | -0.036 | 0.01666 | -0.014 | -2.159
-0.5 | 0.023 | 0.0166 | -0.014 | 1.392
0 | 0.082 | 0.01685 | -0.015 | 4.861
0.5 | 0.141 | 0.01696 | -0.016 | 8.295
1 | 0.199 | 0.01708 | -0.017 | 11.65
1.5 | 0.257 | 0.01725 | -0.018 | 14.919
2 | 0.315 | 0.01745 | -0.019 | 18.068
2.5 | 0.373 | 0.0177 | -0.019 | 21.052
3 | 0.441 | 0.01916 | -0.021 | 23.047
3.5 | 0.408 | 0.03786 | -0.011 | 10.766
4 | 0.452 | 0.04037 | -0.01 | 11.199
4.5 | 0.496 | 0.04289 | -0.01 | 11.552
5 | 0.536 | 0.04571 | -0.01 | 11.734
5.5 | 0.574 | 0.04908 | -0.01 | 11.696
6 | 0.608 | 0.05301 | -0.01 | 11.471
6.5 | 0.637 | 0.05771 | -0.01 | 11.04
7 | 0.661 | 0.06357 | -0.01 | 10.393
7.5 | 0.678 | 0.06891 | -0.01 | 9.84
8 | 0.688 | 0.07933 | -0.01 | 8.676
8.5 | 0.691 | 0.08461 | -0.01 | 8.165
9 | 0.685 | 0.09551 | -0.01 | 7.174
9.5 | 0.671 | 0.11218 | -0.01 | 5.983
10 | 0.649 | 0.12866 | -0.01 | 5.042
10.5 | 0.618 | 0.15475 | -0.011 | 3.996
11 | 0.581 | 0.17996 | -0.011 | 3.227
11.5 | 0.536 | 0.21399 | -0.011 | 2.505
12 | 0.486 | 0.23188 | -0.012 | 2.094
12.5 | 0.43 | 0.28367 | -0.013 | 1.516
13 | 0.366 | 0.36082 | -0.013 | 1.016
13.5 | 0.287 | 0.49585 | -0.013 | 0.579

## 6. Re 50k Mach 0.25 (2)
BIGFOIL.COM POLAR EXPORT
NACA67-110 a=0.6
NACA67-110 a=0.6 |  |  |  | Cl Max: | 0.8142 | at alpha= | 20 | deg
XFOIL ncrit=9 |  |  |  | L/D Max: | 21.9565 | at alpha= | 5 | deg
Re: | 50000 |  |  | Cd Min: | 0.25956 | at alpha= | 20 | deg
Mach: | 0.25 |  |  | Cl=0 at alpha= | 0.68584 | deg
|  |  |  | @ Cl=0.1, Cd= | 0.026749
|  |  |  | @ Cl=0.4, Cd= | 0.030579
|  |  |  | @ Cl=0.6, Cd= | 0.14368
alpha (deg) | Cl | Cd | Cm | Cl/Cd
-20 | -0.7144 | 0.24629 | 0.0256 | -2.9006
-19.5 | -0.7133 | 0.24994 | 0.019 | -2.8539
-19 | -0.6782 | 0.23086 | 0.0185 | -2.9377
-18.5 | -0.6628 | 0.22514 | 0.0144 | -2.9439
-18 | -0.662 | 0.22635 | 0.0082 | -2.9247
-17.5 | -0.6302 | 0.21152 | 0.0073 | -2.9794
-17 | -0.6251 | 0.20943 | 0.0022 | -2.9848
-16.5 | -0.6009 | 0.19866 | 0.0003 | -3.0248
-16 | -0.5952 | 0.19521 | -0.0041 | -3.049
-15.5 | -0.5734 | 0.18558 | -0.0061 | -3.0898
-15 | -0.5733 | 0.1827 | -0.0104 | -3.1379
-14.5 | -0.5481 | 0.17234 | -0.0116 | -3.1803
-13.5 | -0.5316 | 0.15966 | -0.0167 | -3.3296
-13 | -0.541 | 0.15658 | -0.0203 | -3.4551
-12.5 | -0.5351 | 0.14977 | -0.022 | -3.5728
-12 | -0.5105 | 0.13997 | -0.022 | -3.6472
-11.5 | -0.4942 | 0.13226 | -0.0221 | -3.7366
-11 | -0.4963 | 0.12671 | -0.023 | -3.9168
-10.5 | -0.4841 | 0.11957 | -0.0222 | -4.0487
-10 | -0.4872 | 0.11417 | -0.0211 | -4.2673
-9.5 | -0.4765 | 0.10735 | -0.019 | -4.4388
-9 | -0.4729 | 0.10184 | -0.0158 | -4.6436
-8.5 | -0.4583 | 0.09553 | -0.012 | -4.7974
-8 | -0.4437 | 0.08973 | -0.0072 | -4.9448
-6 | -0.7013 | 0.05862 | -0.0069 | -11.9635
-5.5 | -0.6876 | 0.05027 | -0.0024 | -13.6781
-5 | -0.6638 | 0.04362 | 0.0027 | -15.2178
-4.5 | -0.6305 | 0.03831 | 0.007 | -16.4578
-4 | -0.585 | 0.03367 | 0.0104 | -17.3745
-3.5 | -0.18 | 0.02639 | -0.0358 | -6.8208
-3 | -0.1623 | 0.02591 | -0.0306 | -6.264
-2.5 | -0.1427 | 0.02556 | -0.0254 | -5.5829
-2 | -0.1216 | 0.02532 | -0.0204 | -4.8025
-1.5 | -0.0997 | 0.02516 | -0.0154 | -3.9626
-1 | -0.0771 | 0.02507 | -0.0104 | -3.0754
-0.5 | -0.0542 | 0.02505 | -0.0056 | -2.1637
0 | -0.0312 | 0.02508 | -0.0007 | -1.244
0.5 | -0.0084 | 0.02518 | 0.0042 | -0.3336
1 | 0.0142 | 0.02534 | 0.009 | 0.56038
1.5 | 0.0365 | 0.02556 | 0.0138 | 1.428
2 | 0.0585 | 0.02586 | 0.0185 | 2.2622
2.5 | 0.0804 | 0.02627 | 0.0231 | 3.0605
3 | 0.1025 | 0.02681 | 0.0273 | 3.8232
3.5 | 0.125 | 0.02752 | 0.0312 | 4.5422
4 | 0.1479 | 0.02846 | 0.0345 | 5.1968
4.5 | 0.1713 | 0.02972 | 0.0372 | 5.7638
5 | 0.6958 | 0.03169 | -0.0195 | 21.9565
5.5 | 0.7523 | 0.03628 | -0.0177 | 20.7359
6 | 0.7902 | 0.04163 | -0.0131 | 18.9815
6.5 | 0.8099 | 0.04698 | -0.0066 | 17.2393
7 | 0.8121 | 0.05301 | 0.0017 | 15.3198
7.5 | 0.805 | 0.05936 | 0.0101 | 13.5613
8 | 0.7779 | 0.06613 | 0.0188 | 11.7632
8.5 | 0.7473 | 0.07428 | 0.0245 | 10.0606
9 | 0.6708 | 0.08315 | 0.0265 | 8.0673
10 | 0.5526 | 0.11179 | -0.0013 | 4.9432
10.5 | 0.5856 | 0.12057 | 0.0003 | 4.8569
11 | 0.5937 | 0.12778 | 0.0008 | 4.6463
11.5 | 0.5947 | 0.13407 | 0.0006 | 4.4357
12 | 0.5905 | 0.14022 | -0.0007 | 4.2112
12.5 | 0.6154 | 0.14929 | -0.0006 | 4.1222
13 | 0.6092 | 0.15435 | -0.0029 | 3.9469
13.5 | 0.624 | 0.16197 | -0.0042 | 3.8526
14 | 0.6345 | 0.16916 | -0.0063 | 3.7509
14.5 | 0.6417 | 0.17563 | -0.0092 | 3.6537
15 | 0.6518 | 0.18249 | -0.0121 | 3.5717
15.5 | 0.6672 | 0.19016 | -0.0146 | 3.5086
16 | 0.6886 | 0.19946 | -0.0165 | 3.4523
16.5 | 0.6967 | 0.20419 | -0.0203 | 3.412
17 | 0.7072 | 0.21041 | -0.0245 | 3.3611
17.5 | 0.7279 | 0.21885 | -0.0269 | 3.326
18 | 0.7376 | 0.22421 | -0.0317 | 3.2898
18.5 | 0.7532 | 0.23047 | -0.0354 | 3.2681
19 | 0.7739 | 0.24034 | -0.0383 | 3.22
19.5 | 0.7832 | 0.24318 | -0.0437 | 3.2207
20 | 0.8142 | 0.25956 | -0.0446 | 3.1368

## 7. Re 50k Mach 0.50 (1)
BIGFOIL.COM POLAR EXPORT
NACA67-110 a=0.6
NACA67-110 a=0.6 |  |  |  | Cl Max: | 1.091 | at alpha= | 20 | deg
JavaFoil+Calcfoil stall+Eppler ext transition |  |  |  | L/D Max: | 21.476 | at alpha= | 2.5 | deg
Re: | 50000 |  |  | Cd Min: | 0.01734 | at alpha= | -0.5 | deg
Mach: | 0.5 |  |  | Cl=0 at alpha= | -0.69697 | deg
|  |  |  | @ Cl=0.1, Cd= | 0.017585
|  |  |  | @ Cl=0.4, Cd= | 0.019313
|  |  |  | @ Cl=0.6, Cd= | 0.24007
alpha (deg) | Cl | Cd | Cm | Cl/Cd
-20 | -1.029 | 0.43146 | 0.01 | -2.385
-19.5 | -1.004 | 0.41405 | 0.009 | -2.425
-19 | -0.975 | 0.40648 | 0.008 | -2.4
-18.5 | -0.95 | 0.39776 | 0.008 | -2.387
-18 | -0.924 | 0.40674 | 0.008 | -2.271
-17.5 | -0.898 | 0.40423 | 0.007 | -2.221
-17 | -0.872 | 0.36768 | 0.007 | -2.372
-16.5 | -0.844 | 0.36059 | 0.006 | -2.342
-16 | -0.818 | 0.3516 | 0.006 | -2.326
-15.5 | -0.792 | 0.34519 | 0.005 | -2.294
-15 | -0.766 | 0.32198 | 0.005 | -2.378
-14.5 | -0.74 | 0.31703 | 0.004 | -2.333
-14 | -0.713 | 0.32708 | 0.004 | -2.18
-13.5 | -0.685 | 0.29558 | 0.003 | -2.318
-13 | -0.659 | 0.28692 | 0.003 | -2.296
-12.5 | -0.633 | 0.27667 | 0.002 | -2.287
-12 | -0.606 | 0.27232 | 0.002 | -2.226
-11.5 | -0.58 | 0.26849 | 0.002 | -2.159
-11 | -0.553 | 0.2649 | 0.001 | -2.089
-10.5 | -0.526 | 0.25479 | 0.001 | -2.062
-10 | -0.499 | 0.22856 | 0 | -2.184
-9.5 | -0.472 | 0.22424 | 0 | -2.107
-9 | -0.446 | 0.20673 | 0 | -2.157
-8.5 | -0.419 | 0.18932 | -0.001 | -2.213
-8 | -0.392 | 0.19179 | -0.001 | -2.043
-7.5 | -0.365 | 0.18925 | -0.001 | -1.929
-7 | -0.338 | 0.18022 | -0.002 | -1.878
-6.5 | -0.312 | 0.17805 | -0.002 | -1.75
-6 | -0.361 | 0.10148 | -0.002 | -3.553
-5.5 | -0.442 | 0.06622 | -0.003 | -6.673
-5 | -0.428 | 0.05582 | -0.003 | -7.665
-4.5 | -0.391 | 0.04916 | -0.004 | -7.951
-4 | -0.347 | 0.04476 | -0.004 | -7.749
-3.5 | -0.299 | 0.04136 | -0.004 | -7.225
-3 | -0.248 | 0.03887 | -0.005 | -6.389
-2.5 | -0.196 | 0.03703 | -0.006 | -5.306
-2 | -0.175 | 0.01851 | -0.014 | -9.464
-1.5 | -0.106 | 0.01755 | -0.014 | -6.014
-1 | -0.04 | 0.0174 | -0.015 | -2.303
-0.5 | 0.026 | 0.01734 | -0.016 | 1.485
0 | 0.091 | 0.01757 | -0.017 | 5.199
0.5 | 0.157 | 0.01768 | -0.018 | 8.873
1 | 0.222 | 0.01783 | -0.019 | 12.45
1.5 | 0.287 | 0.01804 | -0.02 | 15.907
2 | 0.351 | 0.01832 | -0.021 | 19.188
2.5 | 0.426 | 0.01984 | -0.022 | 21.476
3 | 0.403 | 0.03687 | -0.012 | 10.917
3.5 | 0.451 | 0.03945 | -0.011 | 11.437
4 | 0.499 | 0.04236 | -0.01 | 11.77
4.5 | 0.542 | 0.04608 | -0.01 | 11.755
5 | 0.575 | 0.05226 | -0.01 | 10.995
5.5 | 0.59 | 0.05775 | -0.01 | 10.213
6 | 0.559 | 0.07292 | -0.01 | 7.663
6.5 | 0.384 | 0.15411 | -0.01 | 2.494
7 | 0.411 | 0.1797 | -0.012 | 2.288
7.5 | 0.438 | 0.19345 | -0.012 | 2.262
8 | 0.464 | 0.19483 | -0.012 | 2.382
8.5 | 0.49 | 0.1971 | -0.013 | 2.488
9 | 0.518 | 0.22486 | -0.015 | 2.302
9.5 | 0.544 | 0.2196 | -0.015 | 2.477
10 | 0.57 | 0.22675 | -0.016 | 2.514
10.5 | 0.596 | 0.23188 | -0.016 | 2.571
11 | 0.624 | 0.28918 | -0.018 | 2.156
11.5 | 0.65 | 0.289 | -0.019 | 2.248
12 | 0.676 | 0.29228 | -0.019 | 2.312
12.5 | 0.702 | 0.2957 | -0.019 | 2.373
13 | 0.728 | 0.2773 | -0.02 | 2.624
13.5 | 0.754 | 0.29826 | -0.021 | 2.53
14 | 0.781 | 0.31671 | -0.022 | 2.466
14.5 | 0.807 | 0.31908 | -0.023 | 2.529
15 | 0.832 | 0.34161 | -0.023 | 2.437
15.5 | 0.858 | 0.36286 | -0.024 | 2.364
16 | 0.884 | 0.34849 | -0.025 | 2.537
16.5 | 0.912 | 0.36527 | -0.026 | 2.495
17 | 0.937 | 0.36317 | -0.027 | 2.58
17.5 | 0.962 | 0.37233 | -0.027 | 2.584
18 | 0.987 | 0.37985 | -0.028 | 2.6
18.5 | 1.013 | 0.39316 | -0.028 | 2.577
19 | 1.041 | 0.40501 | -0.03 | 2.57
19.5 | 1.066 | 0.42947 | -0.03 | 2.482
20 | 1.091 | 0.43408 | -0.031 | 2.512

## 8. Re 50k Mach 0.50 (2)
BIGFOIL.COM POLAR EXPORT
NACA67-110 a=0.6
NACA67-110 a=0.6 |  |  |  | Cl Max: | 0.873 | at alpha= | 20 | deg
XFOIL ncrit=9 |  |  |  | L/D Max: | 21.3963 | at alpha= | 4.5 | deg
Re: | 50000 |  |  | Cd Min: | 0.27837 | at alpha= | 20 | deg
Mach: | 0.5 |  |  | Cl=0 at alpha= | 0.64615 | deg
|  |  |  | @ Cl=0.1, Cd= | 0.028962
|  |  |  | @ Cl=0.4, Cd= | 0.032265
|  |  |  | @ Cl=0.6, Cd= | 0.15818
alpha (deg) | Cl | Cd | Cm | Cl/Cd
-20 | -0.7653 | 0.26402 | 0.032 | -2.8986
-19.5 | -0.7481 | 0.25932 | 0.0262 | -2.8849
-19 | -0.7309 | 0.25341 | 0.0207 | -2.8843
-18.5 | -0.7039 | 0.24128 | 0.0178 | -2.9174
-18 | -0.6916 | 0.23867 | 0.0118 | -2.8977
-17.5 | -0.6646 | 0.22642 | 0.009 | -2.9353
-17 | -0.6518 | 0.22253 | 0.0038 | -2.929
-16.5 | -0.6269 | 0.21174 | 0.0008 | -2.9607
-16 | -0.6154 | 0.20753 | -0.004 | -2.9654
-15.5 | -0.59 | 0.19691 | -0.0066 | -2.9963
-15 | -0.5904 | 0.19581 | -0.0118 | -3.0152
-14.5 | -0.5645 | 0.18501 | -0.0138 | -3.0512
-14 | -0.546 | 0.17681 | -0.0162 | -3.0881
-13.5 | -0.5279 | 0.16872 | -0.0184 | -3.1289
-13 | -0.5127 | 0.16135 | -0.0205 | -3.1776
-12.5 | -0.5012 | 0.1545 | -0.0224 | -3.244
-12 | -0.4945 | 0.14851 | -0.024 | -3.3297
-11.5 | -0.4876 | 0.14184 | -0.025 | -3.4377
-11 | -0.478 | 0.13538 | -0.0249 | -3.5308
-10.5 | -0.4634 | 0.12789 | -0.0242 | -3.6234
-10 | -0.4527 | 0.12094 | -0.0231 | -3.7432
-9.5 | -0.4466 | 0.11471 | -0.0213 | -3.8933
-9 | -0.4467 | 0.10924 | -0.0184 | -4.0892
-8.5 | -0.4368 | 0.1029 | -0.0149 | -4.2449
-7.5 | -0.541 | 0.08535 | -0.031 | -6.3386
-7 | -0.5901 | 0.07826 | -0.0299 | -7.5403
-6.5 | -0.6338 | 0.07218 | -0.0245 | -8.7808
-6 | -0.6632 | 0.06574 | -0.0187 | -10.0882
-5.5 | -0.6901 | 0.0595 | -0.012 | -11.5983
-5 | -0.6898 | 0.05296 | -0.0056 | -13.0249
-4.5 | -0.68 | 0.04684 | 0.0007 | -14.5175
-4 | -0.6541 | 0.04095 | 0.0063 | -15.9731
-3.5 | -0.6119 | 0.03595 | 0.0109 | -17.0209
-2.5 | -0.1622 | 0.02786 | -0.0286 | -5.822
-2 | -0.1382 | 0.02747 | -0.023 | -5.0309
-1.5 | -0.1129 | 0.02722 | -0.0175 | -4.1477
-1 | -0.0869 | 0.02708 | -0.0121 | -3.209
-0.5 | -0.0605 | 0.02704 | -0.0068 | -2.2374
0 | -0.034 | 0.02709 | -0.0016 | -1.2551
0.5 | -0.0076 | 0.02723 | 0.0036 | -0.2791
1 | 0.0184 | 0.02745 | 0.0088 | 0.67031
1.5 | 0.0438 | 0.02777 | 0.014 | 1.5772
2 | 0.0685 | 0.02819 | 0.019 | 2.4299
2.5 | 0.0924 | 0.02873 | 0.024 | 3.2162
3 | 0.1157 | 0.02944 | 0.0288 | 3.93
3.5 | 0.1381 | 0.03036 | 0.0333 | 4.5487
4 | 0.1597 | 0.03157 | 0.0372 | 5.0586
4.5 | 0.7095 | 0.03316 | -0.0164 | 21.3963
5 | 0.7756 | 0.03867 | -0.0143 | 20.0569
5.5 | 0.7995 | 0.04411 | -0.0074 | 18.1251
6 | 0.8005 | 0.0496 | 0.0018 | 16.1391
6.5 | 0.7888 | 0.05521 | 0.0113 | 14.2873
7 | 0.7692 | 0.06101 | 0.0205 | 12.6078
7.5 | 0.7156 | 0.06554 | 0.0313 | 10.9185
8 | 0.6622 | 0.07147 | 0.0381 | 9.2654
8.5 | 0.6371 | 0.07971 | 0.0388 | 7.9927
9 | 0.6015 | 0.09086 | 0.0322 | 6.6201
10 | 0.5392 | 0.11937 | 0.0028 | 4.517
11 | 0.5765 | 0.13642 | 0.0021 | 4.2259
11.5 | 0.5729 | 0.14178 | 0.0013 | 4.0408
12 | 0.596 | 0.15128 | 0.0002 | 3.9397
12.5 | 0.5959 | 0.15654 | -0.0018 | 3.8067
13 | 0.618 | 0.16536 | -0.0032 | 3.7373
13.5 | 0.6314 | 0.17303 | -0.0055 | 3.6491
14 | 0.6413 | 0.17934 | -0.0085 | 3.5759
14.5 | 0.658 | 0.18714 | -0.0114 | 3.5161
15 | 0.6781 | 0.19587 | -0.0143 | 3.462
15.5 | 0.7054 | 0.20705 | -0.0166 | 3.4069
16 | 0.7139 | 0.21117 | -0.0212 | 3.3807
16.5 | 0.728 | 0.2176 | -0.0257 | 3.3456
17 | 0.7489 | 0.22641 | -0.0294 | 3.3077
17.5 | 0.7713 | 0.23534 | -0.0329 | 3.2774
18 | 0.7862 | 0.24147 | -0.0384 | 3.2559
18.5 | 0.8088 | 0.25038 | -0.0422 | 3.2303
19 | 0.8283 | 0.25868 | -0.0471 | 3.202
19.5 | 0.8462 | 0.26483 | -0.0523 | 3.1953
20 | 0.873 | 0.27837 | -0.0556 | 3.1361

## 9. Re 100k Mach 0.00 (1)
BIGFOIL.COM POLAR EXPORT
NACA67-110 a=0.6
NACA67-110 a=0.6 |  |  |  | Cl Max: | 0.744 | at alpha= | 10 | deg
JavaFoil+Calcfoil stall+Eppler ext transition |  |  |  | L/D Max: | 30.431 | at alpha= | 3.5 | deg
Re: | 100000 |  |  | Cd Min: | 0.01185 | at alpha= | -0.5 | deg
Mach: | 0 |  |  | Cl=0 at alpha= | -0.69828 | deg
|  |  |  | @ Cl=0.1, Cd= | 0.012078
|  |  |  | @ Cl=0.4, Cd= | 0.01427
|  |  |  | @ Cl=0.6, Cd= | 0.22189
alpha (deg) | Cl | Cd | Cm | Cl/Cd
-15.5 | -0.49 | 0.2526 | 0.003 | -1.941
-15 | -0.51 | 0.22942 | 0.003 | -2.224
-14.5 | -0.53 | 0.20274 | 0.002 | -2.613
-14 | -0.549 | 0.18344 | 0.002 | -2.99
-13.5 | -0.566 | 0.17055 | 0.002 | -3.321
-13 | -0.583 | 0.15226 | 0.002 | -3.829
-12.5 | -0.598 | 0.14409 | 0.001 | -4.149
-12 | -0.61 | 0.13148 | 0.001 | -4.643
-11.5 | -0.62 | 0.12157 | 0.001 | -5.103
-11 | -0.627 | 0.10934 | 0.001 | -5.737
-10.5 | -0.631 | 0.10264 | 0 | -6.143
-10 | -0.63 | 0.09047 | 0 | -6.965
-9.5 | -0.625 | 0.0829 | 0 | -7.544
-9 | -0.616 | 0.07806 | 0 | -7.895
-8.5 | -0.603 | 0.07124 | -0.001 | -8.46
-8 | -0.585 | 0.06527 | -0.001 | -8.956
-7.5 | -0.562 | 0.0599 | -0.001 | -9.382
-7 | -0.535 | 0.05609 | -0.002 | -9.543
-6.5 | -0.505 | 0.05253 | -0.002 | -9.608
-6 | -0.471 | 0.04817 | -0.002 | -9.772
-5.5 | -0.434 | 0.04494 | -0.003 | -9.648
-5 | -0.394 | 0.04245 | -0.003 | -9.279
-4.5 | -0.351 | 0.03997 | -0.003 | -8.788
-4 | -0.308 | 0.03766 | -0.004 | -8.166
-3.5 | -0.263 | 0.03575 | -0.005 | -7.358
-3 | -0.268 | 0.01474 | -0.011 | -18.197
-2.5 | -0.211 | 0.01444 | -0.011 | -14.603
-2 | -0.153 | 0.01417 | -0.012 | -10.799
-1.5 | -0.092 | 0.01199 | -0.013 | -7.712
-1 | -0.035 | 0.01189 | -0.013 | -2.952
-0.5 | 0.023 | 0.01185 | -0.014 | 1.902
0 | 0.08 | 0.01205 | -0.015 | 6.624
0.5 | 0.137 | 0.01213 | -0.016 | 11.296
1 | 0.194 | 0.01224 | -0.017 | 15.837
1.5 | 0.25 | 0.01236 | -0.017 | 20.252
2 | 0.307 | 0.01251 | -0.018 | 24.523
2.5 | 0.363 | 0.0127 | -0.019 | 28.558
3 | 0.429 | 0.0155 | -0.02 | 27.683
3.5 | 0.485 | 0.01593 | -0.021 | 30.431
4 | 0.44 | 0.0364 | -0.011 | 12.091
4.5 | 0.482 | 0.0388 | -0.01 | 12.425
5 | 0.523 | 0.04142 | -0.01 | 12.615
5.5 | 0.561 | 0.04389 | -0.01 | 12.786
6 | 0.597 | 0.04685 | -0.01 | 12.745
6.5 | 0.63 | 0.05009 | -0.01 | 12.575
7 | 0.659 | 0.05449 | -0.01 | 12.095
7.5 | 0.684 | 0.05777 | -0.01 | 11.846
8 | 0.705 | 0.06319 | -0.01 | 11.162
8.5 | 0.722 | 0.06812 | -0.01 | 10.596
9 | 0.734 | 0.07427 | -0.01 | 9.879
9.5 | 0.741 | 0.08254 | -0.01 | 8.978
10 | 0.744 | 0.08962 | -0.01 | 8.3
10.5 | 0.742 | 0.09827 | -0.011 | 7.554
11 | 0.737 | 0.10911 | -0.011 | 6.753
11.5 | 0.728 | 0.11373 | -0.011 | 6.398
12 | 0.715 | 0.12649 | -0.011 | 5.654
12.5 | 0.7 | 0.13781 | -0.012 | 5.079
13 | 0.681 | 0.15524 | -0.012 | 4.385
13.5 | 0.654 | 0.16891 | -0.012 | 3.873
14 | 0.627 | 0.18988 | -0.012 | 3.3
14.5 | 0.598 | 0.20607 | -0.013 | 2.902
15 | 0.569 | 0.22189 | -0.013 | 2.565

## 10. Re 100k Mach 0.00 (2)
BIGFOIL.COM POLAR EXPORT
NACA67-110 a=0.6
NACA67-110 a=0.6 |  |  |  | Cl Max: | 0.8388 | at alpha= | 7 | deg
XFOIL ncrit=9 |  |  |  | L/D Max: | 30.2798 | at alpha= | 4 | deg
Re: | 100000 |  |  | Cd Min: | 0.12774 | at alpha= | -12 | deg
Mach: | 0 |  |  | Cl=0 at alpha= | 0.77536 | deg
|  |  |  | @ Cl=0.1, Cd= | 0.022769
|  |  |  | @ Cl=0.4, Cd= | 0.024093
|  |  |  | @ Cl=0.6, Cd= | 0.020658
alpha (deg) | Cl | Cd | Cm | Cl/Cd
-12 | -0.5149 | 0.12774 | -0.0296 | -4.0308
-11.5 | -0.507 | 0.12076 | -0.0313 | -4.1984
-11 | -0.539 | 0.11399 | -0.0413 | -4.7285
-10.5 | -0.5071 | 0.10575 | -0.0362 | -4.7953
-10 | -0.5395 | 0.09798 | -0.044 | -5.5062
-9.5 | -0.5285 | 0.09123 | -0.0402 | -5.7931
-9 | -0.5689 | 0.08468 | -0.0408 | -6.7182
-8.5 | -0.6256 | 0.08099 | -0.0331 | -7.7244
-8 | -0.6919 | 0.07792 | -0.0243 | -8.8796
-7.5 | -0.6908 | 0.07116 | -0.0191 | -9.7077
-7 | -0.7072 | 0.06575 | -0.0128 | -10.7559
-5 | -0.6592 | 0.03602 | 0.0099 | -18.3009
-4.5 | -0.6202 | 0.03111 | 0.0135 | -19.9357
-4 | -0.574 | 0.02704 | 0.0165 | -21.2278
-3.5 | -0.527 | 0.02466 | 0.019 | -21.3706
-3 | -0.4812 | 0.02204 | 0.021 | -21.833
-2.5 | -0.1392 | 0.02154 | -0.0242 | -6.4624
-2 | -0.1192 | 0.02133 | -0.0193 | -5.5884
-1.5 | -0.098 | 0.0212 | -0.0145 | -4.6226
-1 | -0.0763 | 0.02114 | -0.0098 | -3.6093
-0.5 | -0.0544 | 0.02113 | -0.0051 | -2.5745
0 | -0.0327 | 0.02118 | -0.0003 | -1.5439
0.5 | -0.0114 | 0.02127 | 0.0044 | -0.53597
1 | 0.0093 | 0.02141 | 0.0093 | 0.43438
1.5 | 0.0291 | 0.0216 | 0.0141 | 1.3472
2 | 0.048 | 0.02185 | 0.019 | 2.1968
2.5 | 0.0885 | 0.02257 | 0.0194 | 3.9211
3 | 0.1908 | 0.02434 | 0.0079 | 7.8389
3.5 | 0.3262 | 0.02536 | -0.0082 | 12.8628
4 | 0.6168 | 0.02037 | -0.0345 | 30.2798
4.5 | 0.6488 | 0.02251 | -0.03 | 28.8227
5 | 0.6967 | 0.02523 | -0.0281 | 27.614
5.5 | 0.7466 | 0.02873 | -0.0262 | 25.9868
6 | 0.7889 | 0.03318 | -0.0225 | 23.7764
6.5 | 0.8171 | 0.03804 | -0.017 | 21.48
7 | 0.8388 | 0.04699 | -0.0102 | 17.8506
8 | 0.7901 | 0.06453 | 0.0123 | 12.2439
8.5 | 0.7639 | 0.06929 | 0.0208 | 11.0247
9 | 0.7447 | 0.07528 | 0.0268 | 9.8924
9.5 | 0.6855 | 0.08092 | 0.0313 | 8.4713
10 | 0.6668 | 0.08952 | 0.0304 | 7.4486
10.5 | 0.6756 | 0.09752 | 0.0314 | 6.9278
11 | 0.6208 | 0.10942 | 0.0184 | 5.6736
11.5 | 0.6307 | 0.11761 | 0.0181 | 5.3626
12 | 0.657 | 0.12548 | 0.021 | 5.2359

## 11. Re 100k Mach 0.10 (1)
BIGFOIL.COM POLAR EXPORT
NACA67-110 a=0.6
NACA67-110 a=0.6 |  |  |  | Cl Max: | 0.734 | at alpha= | 9.5 | deg
JavaFoil+Calcfoil stall+Eppler ext transition |  |  |  | L/D Max: | 30.481 | at alpha= | 3.5 | deg
Re: | 100000 |  |  | Cd Min: | 0.01188 | at alpha= | -0.5 | deg
Mach: | 0.1 |  |  | Cl=0 at alpha= | -0.69828 | deg
|  |  |  | @ Cl=0.1, Cd= | 0.012108
|  |  |  | @ Cl=0.4, Cd= | 0.01424
|  |  |  | @ Cl=0.6, Cd= | 0.21345
alpha (deg) | Cl | Cd | Cm | Cl/Cd
-15 | -0.468 | 0.24723 | 0.003 | -1.891
-14.5 | -0.49 | 0.21855 | 0.003 | -2.243
-14 | -0.512 | 0.19804 | 0.002 | -2.586
-13.5 | -0.533 | 0.1823 | 0.002 | -2.926
-13 | -0.553 | 0.1616 | 0.002 | -3.424
-12.5 | -0.572 | 0.14783 | 0.001 | -3.867
-12 | -0.588 | 0.13342 | 0.001 | -4.405
-11.5 | -0.601 | 0.1205 | 0.001 | -4.989
-11 | -0.611 | 0.11328 | 0.001 | -5.396
-10.5 | -0.618 | 0.10531 | 0 | -5.866
-10 | -0.62 | 0.0927 | 0 | -6.689
-9.5 | -0.618 | 0.0868 | 0 | -7.12
-9 | -0.611 | 0.07929 | 0 | -7.708
-8.5 | -0.599 | 0.07222 | -0.001 | -8.3
-8 | -0.583 | 0.06593 | -0.001 | -8.84
-7.5 | -0.561 | 0.06083 | -0.001 | -9.229
-7 | -0.536 | 0.05681 | -0.002 | -9.427
-6.5 | -0.506 | 0.05232 | -0.002 | -9.664
-6 | -0.472 | 0.04856 | -0.002 | -9.719
-5.5 | -0.435 | 0.0452 | -0.003 | -9.625
-5 | -0.395 | 0.04238 | -0.003 | -9.332
-4.5 | -0.353 | 0.03993 | -0.003 | -8.834
-4 | -0.309 | 0.03785 | -0.004 | -8.159
-3.5 | -0.264 | 0.03584 | -0.005 | -7.372
-3 | -0.269 | 0.01478 | -0.011 | -18.235
-2.5 | -0.212 | 0.01447 | -0.011 | -14.643
-2 | -0.154 | 0.0142 | -0.012 | -10.828
-1.5 | -0.093 | 0.01199 | -0.013 | -7.749
-1 | -0.035 | 0.01191 | -0.014 | -2.96
-0.5 | 0.023 | 0.01188 | -0.014 | 1.906
0 | 0.08 | 0.01208 | -0.015 | 6.637
0.5 | 0.138 | 0.01216 | -0.016 | 11.318
1 | 0.195 | 0.01227 | -0.017 | 15.869
1.5 | 0.252 | 0.0124 | -0.018 | 20.288
2 | 0.308 | 0.01254 | -0.018 | 24.576
2.5 | 0.364 | 0.01273 | -0.019 | 28.615
3 | 0.431 | 0.01554 | -0.021 | 27.736
3.5 | 0.487 | 0.01598 | -0.021 | 30.481
4 | 0.442 | 0.0365 | -0.011 | 12.107
4.5 | 0.484 | 0.03889 | -0.01 | 12.45
5 | 0.525 | 0.04125 | -0.01 | 12.719
5.5 | 0.563 | 0.04412 | -0.01 | 12.767
6 | 0.599 | 0.04699 | -0.01 | 12.745
6.5 | 0.631 | 0.05037 | -0.01 | 12.534
7 | 0.66 | 0.05455 | -0.01 | 12.095
7.5 | 0.684 | 0.05904 | -0.01 | 11.59
8 | 0.704 | 0.06374 | -0.01 | 11.045
8.5 | 0.719 | 0.06891 | -0.01 | 10.433
9 | 0.729 | 0.07495 | -0.01 | 9.727
9.5 | 0.734 | 0.08408 | -0.01 | 8.729
10 | 0.734 | 0.09265 | -0.01 | 7.924
10.5 | 0.73 | 0.10052 | -0.01 | 7.259
11 | 0.721 | 0.11259 | -0.011 | 6.403
11.5 | 0.708 | 0.11863 | -0.011 | 5.971
12 | 0.692 | 0.13233 | -0.011 | 5.231
12.5 | 0.673 | 0.14425 | -0.012 | 4.667
13 | 0.65 | 0.15797 | -0.012 | 4.115
13.5 | 0.62 | 0.1735 | -0.012 | 3.571
14 | 0.588 | 0.19529 | -0.013 | 3.01
14.5 | 0.556 | 0.21345 | -0.013 | 2.603

## 12. Re 100k Mach 0.10 (2)
BIGFOIL.COM POLAR EXPORT
NACA67-110 a=0.6
NACA67-110 a=0.6 |  |  |  | Cl Max: | 0.8371 | at alpha= | 7 | deg
XFOIL ncrit=9 |  |  |  | L/D Max: | 35.9219 | at alpha= | 3.5 | deg
Re: | 100000 |  |  | Cd Min: | 0.12827 | at alpha= | -12 | deg
Mach: | 0.1 |  |  | Cl=0 at alpha= | 0.77033 | deg
|  |  |  | @ Cl=0.1, Cd= | 0.022859
|  |  |  | @ Cl=0.4, Cd= | 0.020439
|  |  |  | @ Cl=0.6, Cd= | 0.017003
alpha (deg) | Cl | Cd | Cm | Cl/Cd
-12 | -0.5107 | 0.12827 | -0.0291 | -3.9814
-11.5 | -0.5069 | 0.12131 | -0.0317 | -4.1786
-11 | -0.5415 | 0.11473 | -0.0422 | -4.7198
-10.5 | -0.5047 | 0.10636 | -0.0362 | -4.7452
-10 | -0.5441 | 0.09859 | -0.0453 | -5.5188
-9.5 | -0.5257 | 0.09201 | -0.0401 | -5.7135
-9 | -0.571 | 0.08545 | -0.0412 | -6.6823
-8.5 | -0.6295 | 0.08197 | -0.0332 | -7.6796
-8 | -0.7008 | 0.07957 | -0.024 | -8.8073
-7.5 | -0.6931 | 0.07215 | -0.0193 | -9.6064
-7 | -0.7063 | 0.06661 | -0.0132 | -10.6035
-5 | -0.6621 | 0.03653 | 0.0096 | -18.1248
-4.5 | -0.6237 | 0.03149 | 0.0133 | -19.8063
-4 | -0.5777 | 0.02733 | 0.0164 | -21.1379
-3.5 | -0.5303 | 0.02479 | 0.0189 | -21.3917
-3 | -0.4841 | 0.0222 | 0.0209 | -21.8063
-2.5 | -0.1401 | 0.02162 | -0.0243 | -6.4801
-2 | -0.1198 | 0.02141 | -0.0194 | -5.5955
-1.5 | -0.0986 | 0.02128 | -0.0146 | -4.6335
-1 | -0.0767 | 0.02122 | -0.0099 | -3.6145
-0.5 | -0.0547 | 0.02121 | -0.0052 | -2.579
0 | -0.0327 | 0.02126 | -0.0004 | -1.5381
0.5 | -0.0113 | 0.02135 | 0.0044 | -0.52927
1 | 0.0096 | 0.0215 | 0.0092 | 0.44651
1.5 | 0.0296 | 0.02169 | 0.0141 | 1.3647
2 | 0.0486 | 0.02194 | 0.019 | 2.2151
2.5 | 0.0946 | 0.02277 | 0.0184 | 4.1546
3 | 0.1934 | 0.02439 | 0.0076 | 7.9295
3.5 | 0.5981 | 0.01665 | -0.044 | 35.9219
4 | 0.6189 | 0.02051 | -0.0343 | 30.1755
4.5 | 0.6517 | 0.02281 | -0.0299 | 28.5708
5 | 0.7009 | 0.02554 | -0.028 | 27.4432
5.5 | 0.7507 | 0.0291 | -0.0259 | 25.7973
6 | 0.792 | 0.03363 | -0.0221 | 23.5504
6.5 | 0.8189 | 0.03858 | -0.0163 | 21.226
7 | 0.8371 | 0.04706 | -0.0089 | 17.7879

## 13. Re 100k Mach 0.25 (1)
BIGFOIL.COM POLAR EXPORT
NACA67-110 a=0.6
NACA67-110 a=0.6 |  |  |  | Cl Max: | 0.691 | at alpha= | 8.5 | deg
JavaFoil+Calcfoil stall+Eppler ext transition |  |  |  | L/D Max: | 30.766 | at alpha= | 3.5 | deg
Re: | 100000 |  |  | Cd Min: | 0.01198 | at alpha= | -0.5 | deg
Mach: | 0.25 |  |  | Cl=0 at alpha= | -0.69491 | deg
|  |  |  | @ Cl=0.1, Cd= | 0.012231
|  |  |  | @ Cl=0.4, Cd= | 0.385
|  |  |  | @ Cl=0.6, Cd= | 0.385
alpha (deg) | Cl | Cd | Cm | Cl/Cd
-13.5 | -0.204 | 0.21416 | 0.002 | -0.953
-13 | -0.271 | 0.19861 | 0.002 | -1.367
-12.5 | -0.329 | 0.2675 | 0.002 | -1.232
-12 | -0.382 | 0.19913 | 0.001 | -1.917
-11.5 | -0.429 | 0.16432 | 0.001 | -2.609
-11 | -0.47 | 0.15563 | 0.001 | -3.02
-10.5 | -0.505 | 0.12452 | 0 | -4.055
-10 | -0.533 | 0.10963 | 0 | -4.86
-9.5 | -0.553 | 0.09716 | 0 | -5.691
-9 | -0.565 | 0.08704 | 0 | -6.491
-8.5 | -0.569 | 0.07886 | -0.001 | -7.214
-8 | -0.565 | 0.07037 | -0.001 | -8.026
-7.5 | -0.553 | 0.06327 | -0.001 | -8.738
-7 | -0.534 | 0.05954 | -0.002 | -8.968
-6.5 | -0.509 | 0.05439 | -0.002 | -9.353
-6 | -0.478 | 0.04978 | -0.002 | -9.606
-5.5 | -0.443 | 0.04601 | -0.003 | -9.627
-5 | -0.404 | 0.04329 | -0.003 | -9.331
-4.5 | -0.361 | 0.04062 | -0.003 | -8.886
-4 | -0.316 | 0.03824 | -0.004 | -8.274
-3.5 | -0.271 | 0.03614 | -0.005 | -7.493
-3 | -0.276 | 0.01494 | -0.011 | -18.495
-2.5 | -0.217 | 0.01464 | -0.012 | -14.85
-2 | -0.158 | 0.01433 | -0.013 | -11.012
-1.5 | -0.095 | 0.01211 | -0.013 | -7.872
-1 | -0.036 | 0.01204 | -0.014 | -3.007
-0.5 | 0.023 | 0.01198 | -0.015 | 1.941
0 | 0.082 | 0.0122 | -0.016 | 6.749
0.5 | 0.141 | 0.0123 | -0.016 | 11.487
1 | 0.2 | 0.01241 | -0.017 | 16.104
1.5 | 0.258 | 0.01255 | -0.018 | 20.578
2 | 0.316 | 0.0127 | -0.019 | 24.923
2.5 | 0.374 | 0.01288 | -0.02 | 29.038
3 | 0.442 | 0.01579 | -0.021 | 28.015
3.5 | 0.5 | 0.01624 | -0.022 | 30.766
4 | 0.453 | 0.03694 | -0.011 | 12.26
4.5 | 0.496 | 0.03933 | -0.01 | 12.601
5 | 0.536 | 0.04178 | -0.01 | 12.84
5.5 | 0.574 | 0.04444 | -0.01 | 12.92
6 | 0.608 | 0.04744 | -0.01 | 12.819
6.5 | 0.637 | 0.05173 | -0.01 | 12.317
7 | 0.661 | 0.05682 | -0.01 | 11.63
7.5 | 0.678 | 0.06099 | -0.01 | 11.118
8 | 0.688 | 0.06884 | -0.01 | 9.999
8.5 | 0.691 | 0.07433 | -0.01 | 9.295
9 | 0.685 | 0.08199 | -0.01 | 8.357
9.5 | 0.671 | 0.09448 | -0.011 | 7.104
10 | 0.649 | 0.107 | -0.011 | 6.063
10.5 | 0.618 | 0.12436 | -0.011 | 4.973
11 | 0.581 | 0.14109 | -0.011 | 4.115
11.5 | 0.536 | 0.16595 | -0.012 | 3.231
12 | 0.486 | 0.18611 | -0.012 | 2.61
12.5 | 0.43 | 0.21584 | -0.013 | 1.992
13 | 0.366 | 0.27111 | -0.013 | 1.352
13.5 | 0.287 | 0.385 | -0.013 | 0.746

## 14. Re 100k Mach 0.25 (2)
BIGFOIL.COM POLAR EXPORT
NACA67-110 a=0.6
NACA67-110 a=0.6 |  |  |  | Cl Max: | 0.8296 | at alpha= | 7 | deg
XFOIL ncrit=9 |  |  |  | L/D Max: | 31.5099 | at alpha= | 3.5 | deg
Re: | 100000 |  |  | Cd Min: | 0.24115 | at alpha= | -20 | deg
Mach: | 0.25 |  |  | Cl=0 at alpha= | 0.74541 | deg
|  |  |  | @ Cl=0.1, Cd= | 0.023275
|  |  |  | @ Cl=0.4, Cd= | 0.022403
|  |  |  | @ Cl=0.6, Cd= | 0.01919
alpha (deg) | Cl | Cd | Cm | Cl/Cd
-20 | -0.7086 | 0.24115 | 0.028 | -2.9384
-19.5 | -0.693 | 0.2358 | 0.0229 | -2.9389
-19 | -0.6844 | 0.23427 | 0.0166 | -2.9214
-18.5 | -0.6816 | 0.23384 | 0.0105 | -2.9148
-18 | -0.6433 | 0.21464 | 0.0112 | -2.9971
-17.5 | -0.6262 | 0.20787 | 0.0078 | -3.0125
-17 | -0.6115 | 0.20164 | 0.0036 | -3.0326
-16.5 | -0.6079 | 0.19911 | -0.0028 | -3.0531
-16 | -0.6098 | 0.19668 | -0.0092 | -3.1005
-15.5 | -0.5688 | 0.1805 | -0.0074 | -3.1512
-15 | -0.554 | 0.17358 | -0.0104 | -3.1916
-14.5 | -0.551 | 0.16857 | -0.0156 | -3.2687
-14 | -0.5424 | 0.16045 | -0.0191 | -3.3805
-13.5 | -0.5214 | 0.15251 | -0.0199 | -3.4188
-13 | -0.5228 | 0.1468 | -0.0251 | -3.5613
-12.5 | -0.52 | 0.13857 | -0.0288 | -3.7526
-12 | -0.4993 | 0.13093 | -0.0286 | -3.8135
-11.5 | -0.52 | 0.1253 | -0.0365 | -4.15
-11 | -0.4941 | 0.11622 | -0.034 | -4.2514
-10.5 | -0.5117 | 0.10972 | -0.0398 | -4.6637
-10 | -0.4967 | 0.10216 | -0.0377 | -4.862
-9.5 | -0.542 | 0.09551 | -0.0443 | -5.6748
-9 | -0.5339 | 0.08934 | -0.039 | -5.976
-8.5 | -0.5952 | 0.08454 | -0.0366 | -7.0405
-8 | -0.6592 | 0.08144 | -0.0279 | -8.0943
-7.5 | -0.6685 | 0.07535 | -0.0218 | -8.8719
-7 | -0.6873 | 0.06966 | -0.0155 | -9.8665
-6.5 | -0.7053 | 0.06428 | -0.0091 | -10.9723
-5 | -0.6761 | 0.03921 | 0.0078 | -17.2431
-4.5 | -0.6416 | 0.03356 | 0.0121 | -19.118
-4 | -0.5976 | 0.02898 | 0.0157 | -20.6211
-3.5 | -0.5488 | 0.02575 | 0.0185 | -21.3126
-3 | -0.5003 | 0.02311 | 0.0207 | -21.6486
-2.5 | -0.1446 | 0.02211 | -0.025 | -6.54
-2 | -0.1236 | 0.02187 | -0.02 | -5.6516
-1.5 | -0.1016 | 0.02172 | -0.0151 | -4.6777
-1 | -0.0788 | 0.02165 | -0.0103 | -3.6397
-0.5 | -0.0559 | 0.02164 | -0.0055 | -2.5832
0 | -0.0331 | 0.02169 | -0.0006 | -1.526
0.5 | -0.0107 | 0.0218 | 0.0042 | -0.49083
1 | 0.0111 | 0.02197 | 0.0091 | 0.50523
1.5 | 0.0319 | 0.02219 | 0.014 | 1.4376
2 | 0.0519 | 0.02247 | 0.019 | 2.3097
2.5 | 0.1236 | 0.02367 | 0.0135 | 5.2218
3 | 0.2253 | 0.02521 | 0.0027 | 8.9369
3.5 | 0.6031 | 0.01914 | -0.0388 | 31.5099
4 | 0.6293 | 0.02138 | -0.0327 | 29.4341
4.5 | 0.67 | 0.02397 | -0.0292 | 27.9516
5 | 0.7251 | 0.02749 | -0.028 | 26.3769
5.5 | 0.7717 | 0.03115 | -0.0244 | 24.7737
6 | 0.8063 | 0.03604 | -0.0192 | 22.3724
6.5 | 0.8253 | 0.04127 | -0.0122 | 19.9976
7 | 0.8296 | 0.04843 | -0.0029 | 17.1299
9 | 0.6643 | 0.07863 | 0.0299 | 8.4484
9.5 | 0.6326 | 0.08767 | 0.0269 | 7.2157
10 | 0.6176 | 0.09671 | 0.0233 | 6.3861
10.5 | 0.6197 | 0.10512 | 0.0221 | 5.8952
11 | 0.6434 | 0.11329 | 0.0244 | 5.6792
11.5 | 0.6082 | 0.1217 | 0.0147 | 4.9975
12 | 0.6085 | 0.13029 | 0.0115 | 4.6704

## 15. Re 100k Mach 0.50 (1)
BIGFOIL.COM POLAR EXPORT
NACA67-110 a=0.6
NACA67-110 a=0.6 |  |  |  | Cl Max: | 1.091 | at alpha= | 20 | deg
JavaFoil+Calcfoil stall+Eppler ext transition |  |  |  | L/D Max: | 29.021 | at alpha= | 3 | deg
Re: | 100000 |  |  | Cd Min: | 0.0125 | at alpha= | -0.5 | deg
Mach: | 0.5 |  |  | Cl=0 at alpha= | -0.69697 | deg
|  |  |  | @ Cl=0.1, Cd= | 0.012802
|  |  |  | @ Cl=0.4, Cd= | 0.015267
|  |  |  | @ Cl=0.6, Cd= | 0.18839
alpha (deg) | Cl | Cd | Cm | Cl/Cd
-20 | -1.029 | 0.35389 | 0.01 | -2.908
-19.5 | -1.004 | 0.32302 | 0.009 | -3.108
-19 | -0.975 | 0.31097 | 0.009 | -3.137
-18.5 | -0.95 | 0.30584 | 0.008 | -3.105
-18 | -0.924 | 0.31372 | 0.008 | -2.944
-17.5 | -0.898 | 0.30931 | 0.007 | -2.903
-17 | -0.872 | 0.30018 | 0.007 | -2.905
-16.5 | -0.845 | 0.28415 | 0.006 | -2.972
-16 | -0.818 | 0.2782 | 0.006 | -2.939
-15.5 | -0.792 | 0.26375 | 0.005 | -3.002
-15 | -0.766 | 0.24636 | 0.005 | -3.108
-14.5 | -0.74 | 0.24171 | 0.004 | -3.059
-14 | -0.713 | 0.26121 | 0.004 | -2.73
-13.5 | -0.685 | 0.23617 | 0.003 | -2.902
-13 | -0.659 | 0.22987 | 0.003 | -2.866
-12.5 | -0.633 | 0.20997 | 0.002 | -3.013
-12 | -0.606 | 0.20589 | 0.002 | -2.944
-11.5 | -0.58 | 0.20221 | 0.002 | -2.867
-11 | -0.553 | 0.19873 | 0.001 | -2.784
-10.5 | -0.526 | 0.19984 | 0.001 | -2.63
-10 | -0.499 | 0.17046 | 0 | -2.928
-9.5 | -0.472 | 0.1666 | 0 | -2.836
-9 | -0.446 | 0.16318 | 0 | -2.732
-8.5 | -0.419 | 0.14843 | -0.001 | -2.823
-8 | -0.392 | 0.14782 | -0.001 | -2.651
-7.5 | -0.365 | 0.14546 | -0.001 | -2.51
-7 | -0.338 | 0.14268 | -0.002 | -2.372
-6.5 | -0.312 | 0.14051 | -0.002 | -2.218
-6 | -0.361 | 0.08236 | -0.002 | -4.378
-5.5 | -0.442 | 0.05761 | -0.003 | -7.67
-5 | -0.428 | 0.04915 | -0.003 | -8.706
-4.5 | -0.391 | 0.04409 | -0.004 | -8.866
-4 | -0.347 | 0.04039 | -0.004 | -8.59
-3.5 | -0.299 | 0.0376 | -0.005 | -7.947
-3 | -0.249 | 0.03533 | -0.006 | -7.041
-2.5 | -0.241 | 0.01538 | -0.013 | -15.691
-2 | -0.175 | 0.01501 | -0.014 | -11.691
-1.5 | -0.106 | 0.01272 | -0.014 | -8.328
-1 | -0.04 | 0.01258 | -0.015 | -3.201
-0.5 | 0.026 | 0.0125 | -0.016 | 2.07
0 | 0.092 | 0.01279 | -0.017 | 7.17
0.5 | 0.157 | 0.01289 | -0.018 | 12.206
1 | 0.223 | 0.013 | -0.019 | 17.122
1.5 | 0.288 | 0.01315 | -0.02 | 21.874
2 | 0.352 | 0.01336 | -0.021 | 26.362
2.5 | 0.427 | 0.01634 | -0.022 | 26.118
3 | 0.491 | 0.01691 | -0.023 | 29.021
3.5 | 0.452 | 0.03582 | -0.012 | 12.627
4 | 0.499 | 0.03879 | -0.011 | 12.856
4.5 | 0.542 | 0.04185 | -0.01 | 12.945
5 | 0.575 | 0.04641 | -0.011 | 12.383
5.5 | 0.59 | 0.05187 | -0.011 | 11.373
6 | 0.559 | 0.06243 | -0.01 | 8.95
6.5 | 0.384 | 0.12122 | -0.01 | 3.171
7 | 0.411 | 0.14377 | -0.012 | 2.861
7.5 | 0.438 | 0.14966 | -0.012 | 2.924
8 | 0.464 | 0.15126 | -0.012 | 3.068
8.5 | 0.49 | 0.15356 | -0.013 | 3.194
9 | 0.518 | 0.17458 | -0.015 | 2.964
9.5 | 0.544 | 0.16335 | -0.016 | 3.33
10 | 0.57 | 0.17987 | -0.016 | 3.17
10.5 | 0.596 | 0.18423 | -0.016 | 3.237
11 | 0.624 | 0.21332 | -0.018 | 2.923
11.5 | 0.65 | 0.21418 | -0.019 | 3.033
12 | 0.676 | 0.21745 | -0.019 | 3.107
12.5 | 0.702 | 0.22086 | -0.019 | 3.177
13 | 0.728 | 0.2229 | -0.02 | 3.265
13.5 | 0.755 | 0.23191 | -0.022 | 3.255
14 | 0.781 | 0.24021 | -0.022 | 3.252
14.5 | 0.807 | 0.24304 | -0.023 | 3.32
15 | 0.832 | 0.25992 | -0.023 | 3.203
15.5 | 0.858 | 0.27358 | -0.024 | 3.136
16 | 0.884 | 0.28266 | -0.025 | 3.128
16.5 | 0.912 | 0.28132 | -0.026 | 3.24
17 | 0.937 | 0.29598 | -0.027 | 3.165
17.5 | 0.962 | 0.30196 | -0.027 | 3.187
18 | 0.988 | 0.30387 | -0.028 | 3.25
18.5 | 1.013 | 0.30922 | -0.028 | 3.277
19 | 1.041 | 0.32981 | -0.03 | 3.156
19.5 | 1.066 | 0.3324 | -0.031 | 3.207
20 | 1.091 | 0.35012 | -0.031 | 3.115

## 16. Re 100k Mach 0.50 (2)
BIGFOIL.COM POLAR EXPORT
NACA67-110 a=0.6
NACA67-110 a=0.6 |  |  |  | Cl Max: | 0.8725 | at alpha= | 20 | deg
XFOIL ncrit=9 |  |  |  | L/D Max: | 30.1455 | at alpha= | 3 | deg
Re: | 100000 |  |  | Cd Min: | 0.27674 | at alpha= | 20 | deg
Mach: | 0.5 |  |  | Cl=0 at alpha= | 0.68431 | deg
|  |  |  | @ Cl=0.1, Cd= | 0.025185
|  |  |  | @ Cl=0.4, Cd= | 0.023101
|  |  |  | @ Cl=0.6, Cd= | 0.14066
alpha (deg) | Cl | Cd | Cm | Cl/Cd
-20 | -0.7735 | 0.27143 | 0.03 | -2.8497
-19.5 | -0.7459 | 0.25589 | 0.0268 | -2.9149
-19 | -0.7215 | 0.24558 | 0.0234 | -2.9379
-18.5 | -0.7001 | 0.23773 | 0.019 | -2.9449
-18 | -0.6808 | 0.23096 | 0.0136 | -2.9477
-17.5 | -0.6719 | 0.22975 | 0.0062 | -2.9245
-17 | -0.6463 | 0.21717 | 0.0029 | -2.976
-16.5 | -0.6205 | 0.20687 | 0.0005 | -2.9995
-16 | -0.6009 | 0.19926 | -0.0036 | -3.0157
-15.5 | -0.5886 | 0.1941 | -0.0093 | -3.0325
-15 | -0.5928 | 0.19321 | -0.0166 | -3.0682
-14.5 | -0.548 | 0.17657 | -0.0154 | -3.1036
-14 | -0.5454 | 0.17256 | -0.0214 | -3.1606
-13.5 | -0.5243 | 0.16248 | -0.0239 | -3.2269
-13 | -0.5041 | 0.1544 | -0.0257 | -3.2649
-12.5 | -0.5175 | 0.15128 | -0.0328 | -3.4208
-12 | -0.4831 | 0.13983 | -0.0316 | -3.4549
-11.5 | -0.4945 | 0.13523 | -0.0372 | -3.6567
-11 | -0.469 | 0.12599 | -0.0358 | -3.7225
-10.5 | -0.4685 | 0.11904 | -0.0375 | -3.9357
-9.5 | -0.4734 | 0.10666 | -0.0367 | -4.4384
-9 | -0.4851 | 0.10078 | -0.0351 | -4.8135
-8.5 | -0.5112 | 0.09552 | -0.0338 | -5.3518
-8 | -0.5747 | 0.09186 | -0.0339 | -6.2563
-7.5 | -0.6022 | 0.08643 | -0.0287 | -6.9675
-7 | -0.5933 | 0.07897 | -0.023 | -7.513
-5.5 | -0.6994 | 0.05521 | -0.0099 | -12.668
-5 | -0.7045 | 0.04845 | -0.0021 | -14.5408
-4.5 | -0.6925 | 0.04233 | 0.0047 | -16.3596
-4 | -0.6662 | 0.03632 | 0.0106 | -18.3425
-3.5 | -0.6261 | 0.03137 | 0.0158 | -19.9586
-3 | -0.5755 | 0.02758 | 0.0199 | -20.8666
-2.5 | -0.5186 | 0.0245 | 0.0228 | -21.1673
-2 | -0.14 | 0.02388 | -0.0226 | -5.8626
-1.5 | -0.1147 | 0.02365 | -0.0173 | -4.8499
-1 | -0.0885 | 0.02353 | -0.012 | -3.7612
-0.5 | -0.062 | 0.02352 | -0.0068 | -2.6361
0 | -0.0355 | 0.0236 | -0.0016 | -1.5042
0.5 | -0.0094 | 0.02376 | 0.0036 | -0.39562
1 | 0.0161 | 0.02401 | 0.0088 | 0.67055
1.5 | 0.0407 | 0.02434 | 0.014 | 1.6721
2 | 0.1298 | 0.02561 | 0.0062 | 5.0683
2.5 | 0.2252 | 0.02685 | -0.0022 | 8.3873
3 | 0.58 | 0.01924 | -0.0389 | 30.1455
3.5 | 0.6354 | 0.02249 | -0.0319 | 28.2526
4 | 0.6896 | 0.02532 | -0.0282 | 27.2354
4.5 | 0.7553 | 0.02924 | -0.0259 | 25.8311
5 | 0.7971 | 0.03388 | -0.0207 | 23.5272
5.5 | 0.8174 | 0.03891 | -0.0124 | 21.0075
6 | 0.8187 | 0.04427 | -0.0026 | 18.4933
6.5 | 0.8085 | 0.04977 | 0.0076 | 16.2447
7 | 0.787 | 0.05509 | 0.0182 | 14.2857
8 | 0.6742 | 0.06273 | 0.0432 | 10.7476
8.5 | 0.6371 | 0.07026 | 0.0457 | 9.0677
9 | 0.6238 | 0.07916 | 0.0452 | 7.8802
9.5 | 0.5702 | 0.1011 | 0.022 | 5.64
10 | 0.4842 | 0.09985 | 0.0284 | 4.8493
10.5 | 0.4842 | 0.10775 | 0.0274 | 4.4937
11 | 0.4738 | 0.11454 | 0.0249 | 4.1365
11.5 | 0.583 | 0.13289 | 0.0129 | 4.3871
12 | 0.6033 | 0.14217 | 0.0119 | 4.2435
12.5 | 0.6099 | 0.14941 | 0.0082 | 4.0821
13 | 0.6121 | 0.15699 | 0.0032 | 3.899
13.5 | 0.6419 | 0.16764 | 0.0028 | 3.829
14 | 0.6395 | 0.17263 | -0.0038 | 3.7045
14.5 | 0.6778 | 0.18603 | -0.0036 | 3.6435
15 | 0.6702 | 0.18873 | -0.0121 | 3.5511
15.5 | 0.691 | 0.19702 | -0.0153 | 3.5073
16 | 0.7208 | 0.20998 | -0.0172 | 3.4327
16.5 | 0.7239 | 0.21279 | -0.0251 | 3.4019
17 | 0.7457 | 0.22113 | -0.0287 | 3.3722
17.5 | 0.7762 | 0.23554 | -0.0306 | 3.2954
18 | 0.783 | 0.23739 | -0.0387 | 3.2984
18.5 | 0.8023 | 0.24486 | -0.044 | 3.2766
19 | 0.8238 | 0.25313 | -0.0485 | 3.2545
19.5 | 0.8528 | 0.26745 | -0.0505 | 3.1886
20 | 0.8725 | 0.27674 | -0.0558 | 3.1528

## 17. Re 250k Mach 0.00 (1)
BIGFOIL.COM POLAR EXPORT
NACA67-110 a=0.6
NACA67-110 a=0.6 |  |  |  | Cl Max: | 0.744 | at alpha= | 10 | deg
JavaFoil+Calcfoil stall+Eppler ext transition |  |  |  | L/D Max: | 44.483 | at alpha= | 2.5 | deg
Re: | 250000 |  |  | Cd Min: | 0.00775 | at alpha= | -0.5 | deg
Mach: | 0 |  |  | Cl=0 at alpha= | -0.69828 | deg
|  |  |  | @ Cl=0.1, Cd= | 0.0078564
|  |  |  | @ Cl=0.4, Cd= | 0.010345
|  |  |  | @ Cl=0.6, Cd= | 0.17447
alpha (deg) | Cl | Cd | Cm | Cl/Cd
-15.5 | -0.49 | 0.19655 | 0.003 | -2.496
-15 | -0.51 | 0.18392 | 0.003 | -2.774
-14.5 | -0.53 | 0.15561 | 0.003 | -3.405
-14 | -0.549 | 0.14719 | 0.002 | -3.727
-13.5 | -0.567 | 0.13702 | 0.002 | -4.135
-13 | -0.583 | 0.12773 | 0.002 | -4.565
-12.5 | -0.598 | 0.11671 | 0.002 | -5.123
-12 | -0.61 | 0.10721 | 0.001 | -5.694
-11.5 | -0.62 | 0.10191 | 0.001 | -6.088
-11 | -0.627 | 0.09138 | 0.001 | -6.865
-10.5 | -0.631 | 0.08674 | 0 | -7.271
-10 | -0.63 | 0.07799 | 0 | -8.082
-9.5 | -0.626 | 0.07299 | 0 | -8.572
-9 | -0.617 | 0.06719 | 0 | -9.176
-8.5 | -0.603 | 0.06195 | -0.001 | -9.732
-8 | -0.585 | 0.05724 | -0.001 | -10.215
-7.5 | -0.562 | 0.05342 | -0.001 | -10.521
-7 | -0.535 | 0.05002 | -0.002 | -10.703
-6.5 | -0.505 | 0.04685 | -0.002 | -10.775
-6 | -0.471 | 0.04349 | -0.002 | -10.824
-5.5 | -0.434 | 0.04095 | -0.003 | -10.589
-5 | -0.394 | 0.03861 | -0.003 | -10.203
-4.5 | -0.352 | 0.03633 | -0.004 | -9.69
-4 | -0.381 | 0.0122 | -0.009 | -31.239
-3.5 | -0.325 | 0.01191 | -0.01 | -27.314
-3 | -0.269 | 0.0116 | -0.011 | -23.177
-2.5 | -0.211 | 0.01126 | -0.012 | -18.772
-2 | -0.153 | 0.01098 | -0.012 | -13.96
-1.5 | -0.093 | 0.00782 | -0.013 | -11.935
-1 | -0.035 | 0.00777 | -0.014 | -4.562
-0.5 | 0.023 | 0.00775 | -0.015 | 2.937
0 | 0.081 | 0.00784 | -0.015 | 10.302
0.5 | 0.139 | 0.00789 | -0.016 | 17.582
1 | 0.196 | 0.00794 | -0.017 | 24.699
1.5 | 0.254 | 0.00803 | -0.018 | 31.556
2 | 0.311 | 0.00813 | -0.019 | 38.199
2.5 | 0.367 | 0.00825 | -0.02 | 44.483
3 | 0.43 | 0.01225 | -0.021 | 35.095
3.5 | 0.486 | 0.01266 | -0.022 | 38.392
4 | 0.541 | 0.01311 | -0.022 | 41.277
4.5 | 0.594 | 0.01355 | -0.023 | 43.852
5 | 0.524 | 0.03749 | -0.012 | 13.987
5.5 | 0.561 | 0.04004 | -0.01 | 14.019
6 | 0.597 | 0.04256 | -0.01 | 14.036
6.5 | 0.63 | 0.04518 | -0.011 | 13.948
7 | 0.659 | 0.04877 | -0.011 | 13.521
7.5 | 0.685 | 0.05222 | -0.011 | 13.112
8 | 0.706 | 0.05574 | -0.011 | 12.659
8.5 | 0.722 | 0.05963 | -0.011 | 12.11
9 | 0.734 | 0.0652 | -0.011 | 11.257
9.5 | 0.741 | 0.07175 | -0.011 | 10.33
10 | 0.744 | 0.07767 | -0.011 | 9.579
10.5 | 0.742 | 0.08369 | -0.011 | 8.872
11 | 0.737 | 0.0901 | -0.011 | 8.179
11.5 | 0.728 | 0.09676 | -0.011 | 7.521
12 | 0.715 | 0.105 | -0.012 | 6.812
12.5 | 0.7 | 0.11561 | -0.012 | 6.055
13 | 0.681 | 0.12412 | -0.012 | 5.485
13.5 | 0.654 | 0.13663 | -0.013 | 4.789
14 | 0.627 | 0.151 | -0.013 | 4.15
14.5 | 0.598 | 0.16122 | -0.013 | 3.71
15 | 0.569 | 0.17447 | -0.014 | 3.263

## 18. Re 250k Mach 0.00 (2)
BIGFOIL.COM POLAR EXPORT
NACA67-110 a=0.6
NACA67-110 a=0.6 |  |  |  | Cl Max: | 0.8718 | at alpha= | 7.5 | deg
XFOIL ncrit=9 |  |  |  | L/D Max: | 49.0085 | at alpha= | 3 | deg
Re: | 250000 |  |  | Cd Min: | 0.12237 | at alpha= | 12.5 | deg
Mach: | 0 |  |  | Cl=0 at alpha= | -99 | deg
|  |  |  | @ Cl=0.1, Cd= | 0.01771
|  |  |  | @ Cl=0.4, Cd= | 0.015249
|  |  |  | @ Cl=0.6, Cd= | 0.015377
alpha (deg) | Cl | Cd | Cm | Cl/Cd
0 | 0.1462 | 0.01771 | -0.0336 | 8.2552
0.5 | 0.2143 | 0.01768 | -0.0373 | 12.121
1 | 0.2951 | 0.01766 | -0.0434 | 16.7101
2 | 0.5061 | 0.01281 | -0.0582 | 39.5082
2.5 | 0.55 | 0.01177 | -0.0546 | 46.729
3 | 0.5783 | 0.0118 | -0.0469 | 49.0085
3.5 | 0.5951 | 0.01526 | -0.0413 | 38.9974
4 | 0.6416 | 0.01637 | -0.0402 | 39.1936
4.5 | 0.6876 | 0.01791 | -0.039 | 38.392
5 | 0.7268 | 0.02032 | -0.0362 | 35.7677
5.5 | 0.7684 | 0.02208 | -0.0334 | 34.8007
6 | 0.8121 | 0.02522 | -0.0307 | 32.2006
6.5 | 0.8473 | 0.02876 | -0.0267 | 29.4611
7 | 0.8666 | 0.03594 | -0.0195 | 24.1124
7.5 | 0.8718 | 0.04566 | -0.0092 | 19.0933
8 | 0.8585 | 0.05672 | -0.0022 | 15.1358
8.5 | 0.8371 | 0.05815 | 0.0098 | 14.3955
9 | 0.7971 | 0.0594 | 0.0245 | 13.4192
9.5 | 0.7623 | 0.0638 | 0.0344 | 11.9483
10 | 0.7261 | 0.06966 | 0.0401 | 10.4235
10.5 | 0.6859 | 0.07842 | 0.0397 | 8.7465
11 | 0.6473 | 0.09352 | 0.0286 | 6.9215
11.5 | 0.637 | 0.10453 | 0.0224 | 6.0939
12 | 0.6396 | 0.11242 | 0.0197 | 5.6894
12.5 | 0.6372 | 0.12237 | 0.0191 | 5.2072

## 19. Re 250k Mach 0.10 (1)
BIGFOIL.COM POLAR EXPORT
NACA67-110 a=0.6
NACA67-110 a=0.6 |  |  |  | Cl Max: | 0.734 | at alpha= | 9.5 | deg
JavaFoil+Calcfoil stall+Eppler ext transition |  |  |  | L/D Max: | 44.553 | at alpha= | 2.5 | deg
Re: | 250000 |  |  | Cd Min: | 0.00777 | at alpha= | -0.5 | deg
Mach: | 0.1 |  |  | Cl=0 at alpha= | -0.69491 | deg
|  |  |  | @ Cl=0.1, Cd= | 0.0078764
|  |  |  | @ Cl=0.4, Cd= | 0.010253
|  |  |  | @ Cl=0.6, Cd= | 0.17111
alpha (deg) | Cl | Cd | Cm | Cl/Cd
-15 | -0.468 | 0.16914 | 0.003 | -2.766
-14.5 | -0.49 | 0.15756 | 0.003 | -3.111
-14 | -0.512 | 0.14502 | 0.002 | -3.532
-13.5 | -0.533 | 0.14439 | 0.002 | -3.694
-13 | -0.553 | 0.13108 | 0.002 | -4.222
-12.5 | -0.572 | 0.12048 | 0.002 | -4.745
-12 | -0.588 | 0.11124 | 0.001 | -5.284
-11.5 | -0.601 | 0.10234 | 0.001 | -5.875
-11 | -0.611 | 0.09359 | 0.001 | -6.533
-10.5 | -0.618 | 0.08818 | 0 | -7.007
-10 | -0.62 | 0.07904 | 0 | -7.848
-9.5 | -0.618 | 0.07412 | 0 | -8.341
-9 | -0.611 | 0.06756 | 0 | -9.049
-8.5 | -0.6 | 0.06227 | -0.001 | -9.629
-8 | -0.583 | 0.05776 | -0.001 | -10.092
-7.5 | -0.562 | 0.05371 | -0.001 | -10.454
-7 | -0.536 | 0.05053 | -0.002 | -10.6
-6.5 | -0.506 | 0.0473 | -0.002 | -10.693
-6 | -0.472 | 0.04377 | -0.002 | -10.786
-5.5 | -0.435 | 0.04116 | -0.003 | -10.574
-5 | -0.396 | 0.03876 | -0.003 | -10.205
-4.5 | -0.353 | 0.03645 | -0.004 | -9.696
-4 | -0.383 | 0.01222 | -0.009 | -31.323
-3.5 | -0.327 | 0.01192 | -0.01 | -27.417
-3 | -0.27 | 0.01164 | -0.011 | -23.205
-2.5 | -0.212 | 0.01129 | -0.012 | -18.814
-2 | -0.154 | 0.01101 | -0.012 | -13.992
-1.5 | -0.094 | 0.00783 | -0.013 | -11.984
-1 | -0.036 | 0.00779 | -0.014 | -4.573
-0.5 | 0.023 | 0.00777 | -0.015 | 2.945
0 | 0.081 | 0.00786 | -0.015 | 10.327
0.5 | 0.139 | 0.00791 | -0.016 | 17.626
1 | 0.197 | 0.00796 | -0.017 | 24.752
1.5 | 0.255 | 0.00805 | -0.018 | 31.633
2 | 0.312 | 0.00815 | -0.019 | 38.276
2.5 | 0.369 | 0.00828 | -0.02 | 44.553
3 | 0.432 | 0.01229 | -0.021 | 35.157
3.5 | 0.488 | 0.0127 | -0.022 | 38.446
4 | 0.543 | 0.01315 | -0.022 | 41.33
4.5 | 0.597 | 0.0136 | -0.023 | 43.858
5 | 0.526 | 0.03769 | -0.011 | 13.958
5.5 | 0.563 | 0.04021 | -0.01 | 14.015
6 | 0.599 | 0.0428 | -0.01 | 14.001
6.5 | 0.632 | 0.04568 | -0.011 | 13.828
7 | 0.66 | 0.04881 | -0.011 | 13.526
7.5 | 0.685 | 0.05249 | -0.011 | 13.042
8 | 0.704 | 0.05595 | -0.011 | 12.589
8.5 | 0.719 | 0.06083 | -0.011 | 11.823
9 | 0.729 | 0.06539 | -0.011 | 11.152
9.5 | 0.734 | 0.07249 | -0.011 | 10.126
10 | 0.734 | 0.07791 | -0.011 | 9.425
10.5 | 0.73 | 0.0846 | -0.011 | 8.625
11 | 0.721 | 0.09324 | -0.011 | 7.733
11.5 | 0.708 | 0.09921 | -0.012 | 7.14
12 | 0.692 | 0.11012 | -0.012 | 6.287
12.5 | 0.673 | 0.11832 | -0.012 | 5.69
13 | 0.65 | 0.13086 | -0.012 | 4.969
13.5 | 0.62 | 0.14153 | -0.013 | 4.379
14 | 0.588 | 0.15994 | -0.013 | 3.677
14.5 | 0.556 | 0.17111 | -0.014 | 3.249

## 20. Re 250k Mach 0.10 (2)
BIGFOIL.COM POLAR EXPORT
NACA67-110 a=0.6
NACA67-110 a=0.6 |  |  |  | Cl Max: | 0.8693 | at alpha= | 7.5 | deg
XFOIL ncrit=9 |  |  |  | L/D Max: | 47.4959 | at alpha= | 3 | deg
Re: | 250000 |  |  | Cd Min: | 0.13759 | at alpha= | -13 | deg
Mach: | 0.1 |  |  | Cl=0 at alpha= | -1.0038 | deg
|  |  |  | @ Cl=0.1, Cd= | 0.01783
|  |  |  | @ Cl=0.4, Cd= | 0.016286
|  |  |  | @ Cl=0.6, Cd= | 0.015484
alpha (deg) | Cl | Cd | Cm | Cl/Cd
-13 | -0.5285 | 0.13759 | -0.0288 | -3.8411
-12.5 | -0.5248 | 0.12701 | -0.0306 | -4.132
-12 | -0.5123 | 0.12042 | -0.0315 | -4.2543
-11.5 | -0.5056 | 0.11331 | -0.0337 | -4.4621
-11 | -0.5045 | 0.10536 | -0.0373 | -4.7883
-10.5 | -0.5134 | 0.09571 | -0.0441 | -5.3641
-10 | -0.5407 | 0.08448 | -0.0541 | -6.4003
-9.5 | -0.5893 | 0.07989 | -0.0487 | -7.3764
-9 | -0.6304 | 0.07616 | -0.04 | -8.2773
-8.5 | -0.6837 | 0.07312 | -0.0291 | -9.3504
-8 | -0.6889 | 0.06686 | -0.0279 | -10.3036
-7.5 | -0.6856 | 0.05559 | -0.0274 | -12.3332
-7 | -0.6623 | 0.04947 | -0.0266 | -13.3879
-6.5 | -0.6581 | 0.04391 | -0.0195 | -14.9875
-6 | -0.6193 | 0.03797 | -0.0194 | -16.3102
-5.5 | -0.5916 | 0.02892 | -0.0116 | -20.4564
-5 | -0.5464 | 0.02426 | -0.009 | -22.5227
-4.5 | -0.4901 | 0.02147 | -0.0088 | -22.8272
-4 | -0.4291 | 0.01937 | -0.0099 | -22.1528
-3.5 | -0.3935 | 0.01813 | -0.0062 | -21.7044
-3 | -0.3473 | 0.01708 | -0.0048 | -20.3337
-2.5 | -0.2957 | 0.01555 | -0.0049 | -19.0161
-2 | -0.3026 | 0.01352 | 0.0088 | -22.3817
-1.5 | -0.2476 | 0.01498 | 0.0115 | -16.5287
-1 | 0.0019 | 0.01782 | -0.0245 | 0.10662
-0.5 | 0.085 | 0.01785 | -0.0312 | 4.7619
0 | 0.1448 | 0.01777 | -0.0333 | 8.1486
0.5 | 0.2162 | 0.01773 | -0.0376 | 12.194
1 | 0.283 | 0.01771 | -0.0409 | 15.9797
1.5 | 0.4227 | 0.01601 | -0.0569 | 26.4022
2 | 0.5068 | 0.01289 | -0.0581 | 39.3173
2.5 | 0.5517 | 0.01177 | -0.0544 | 46.8734
3 | 0.5766 | 0.01214 | -0.0462 | 47.4959
3.5 | 0.5964 | 0.0154 | -0.041 | 38.7273
4 | 0.6432 | 0.01649 | -0.0399 | 39.0055
4.5 | 0.6894 | 0.01806 | -0.0386 | 38.1728
5 | 0.7309 | 0.02078 | -0.0361 | 35.1732
5.5 | 0.7726 | 0.02239 | -0.0332 | 34.5065
6 | 0.8162 | 0.02574 | -0.0303 | 31.7094
6.5 | 0.8501 | 0.02929 | -0.0261 | 29.0236
7 | 0.8667 | 0.03668 | -0.0185 | 23.6287
7.5 | 0.8693 | 0.04629 | -0.0078 | 18.7794
8 | 0.8567 | 0.05741 | -0.0011 | 14.9225
8.5 | 0.835 | 0.0604 | 0.0101 | 13.8245
9 | 0.7894 | 0.06001 | 0.0261 | 13.1545
9.5 | 0.7516 | 0.06438 | 0.0362 | 11.6744
10 | 0.7135 | 0.07078 | 0.0409 | 10.0805
10.5 | 0.6718 | 0.0806 | 0.0385 | 8.335
11 | 0.6411 | 0.09528 | 0.0275 | 6.7286
11.5 | 0.6317 | 0.10607 | 0.0215 | 5.9555
12 | 0.6328 | 0.11449 | 0.0182 | 5.5271
12.5 | 0.6356 | 0.12325 | 0.019 | 5.157

## 21. Re 250k Mach 0.25 (1)
BIGFOIL.COM POLAR EXPORT
NACA67-110 a=0.6
NACA67-110 a=0.6 |  |  |  | Cl Max: | 0.691 | at alpha= | 8.5 | deg
JavaFoil+Calcfoil stall+Eppler ext transition |  |  |  | L/D Max: | 45.182 | at alpha= | 2.5 | deg
Re: | 250000 |  |  | Cd Min: | 0.00784 | at alpha= | -0.5 | deg
Mach: | 0.25 |  |  | Cl=0 at alpha= | -0.69167 | deg
|  |  |  | @ Cl=0.1, Cd= | 0.007957
|  |  |  | @ Cl=0.4, Cd= | 0.15859
|  |  |  | @ Cl=0.6, Cd= | 0.15859
alpha (deg) | Cl | Cd | Cm | Cl/Cd
-13.5 | -0.204 | 0.16841 | 0.002 | -1.212
-13 | -0.272 | 0.15521 | 0.002 | -1.75
-12.5 | -0.33 | 0.14206 | 0.002 | -2.32
-12 | -0.382 | 0.1303 | 0.001 | -2.931
-11.5 | -0.429 | 0.11379 | 0.001 | -3.769
-11 | -0.47 | 0.12176 | 0.001 | -3.861
-10.5 | -0.505 | 0.10089 | 0 | -5.006
-10 | -0.533 | 0.09005 | 0 | -5.917
-9.5 | -0.553 | 0.08041 | 0 | -6.878
-9 | -0.565 | 0.07357 | 0 | -7.682
-8.5 | -0.569 | 0.06693 | -0.001 | -8.502
-8 | -0.565 | 0.0606 | -0.001 | -9.322
-7.5 | -0.553 | 0.05586 | -0.001 | -9.9
-7 | -0.534 | 0.05242 | -0.002 | -10.187
-6.5 | -0.509 | 0.04848 | -0.002 | -10.495
-6 | -0.478 | 0.04457 | -0.002 | -10.729
-5.5 | -0.443 | 0.04172 | -0.003 | -10.618
-5 | -0.404 | 0.03918 | -0.003 | -10.313
-4.5 | -0.361 | 0.03695 | -0.003 | -9.773
-4 | -0.318 | 0.03439 | -0.005 | -9.243
-3.5 | -0.335 | 0.01212 | -0.01 | -27.653
-3 | -0.277 | 0.01178 | -0.011 | -23.514
-2.5 | -0.218 | 0.01142 | -0.012 | -19.083
-2 | -0.158 | 0.01113 | -0.013 | -14.211
-1.5 | -0.096 | 0.00792 | -0.013 | -12.169
-1 | -0.037 | 0.00787 | -0.014 | -4.645
-0.5 | 0.023 | 0.00784 | -0.015 | 2.995
0 | 0.083 | 0.00794 | -0.016 | 10.498
0.5 | 0.143 | 0.008 | -0.017 | 17.886
1 | 0.202 | 0.00806 | -0.018 | 25.092
1.5 | 0.261 | 0.00816 | -0.018 | 32.036
2 | 0.32 | 0.00826 | -0.019 | 38.773
2.5 | 0.379 | 0.00838 | -0.02 | 45.182
3 | 0.443 | 0.01248 | -0.021 | 35.516
3.5 | 0.501 | 0.01297 | -0.022 | 38.615
4 | 0.557 | 0.01342 | -0.023 | 41.501
4.5 | 0.611 | 0.0138 | -0.024 | 44.242
5 | 0.537 | 0.03826 | -0.011 | 14.046
5.5 | 0.574 | 0.04058 | -0.01 | 14.152
6 | 0.608 | 0.04328 | -0.011 | 14.056
6.5 | 0.638 | 0.04672 | -0.011 | 13.647
7 | 0.661 | 0.05068 | -0.011 | 13.047
7.5 | 0.678 | 0.05394 | -0.011 | 12.578
8 | 0.688 | 0.05978 | -0.011 | 11.517
8.5 | 0.691 | 0.06368 | -0.011 | 10.851
9 | 0.685 | 0.06974 | -0.011 | 9.827
9.5 | 0.671 | 0.07894 | -0.011 | 8.504
10 | 0.649 | 0.08938 | -0.011 | 7.259
10.5 | 0.619 | 0.09943 | -0.011 | 6.221
11 | 0.581 | 0.11384 | -0.012 | 5.102
11.5 | 0.536 | 0.13159 | -0.012 | 4.075
12 | 0.486 | 0.14099 | -0.013 | 3.445
12.5 | 0.43 | 0.12937 | -0.013 | 3.325
13 | 0.367 | 0.14617 | -0.014 | 2.508
13.5 | 0.287 | 0.15859 | -0.014 | 1.811

## 22. Re 250k Mach 0.25 (2)
BIGFOIL.COM POLAR EXPORT
NACA67-110 a=0.6
NACA67-110 a=0.6 |  |  |  | Cl Max: | 0.864 | at alpha= | 7 | deg
XFOIL ncrit=9 |  |  |  | L/D Max: | 47.1669 | at alpha= | 2.5 | deg
Re: | 250000 |  |  | Cd Min: | 0.12082 | at alpha= | 12 | deg
Mach: | 0.25 |  |  | Cl=0 at alpha= | -0.72358 | deg
|  |  |  | @ Cl=0.1, Cd= | 0.018139
|  |  |  | @ Cl=0.4, Cd= | 0.016688
|  |  |  | @ Cl=0.6, Cd= | 0.015506
alpha (deg) | Cl | Cd | Cm | Cl/Cd
-9 | -0.6138 | 0.08065 | -0.0431 | -7.6107
-8.5 | -0.6656 | 0.07803 | -0.0324 | -8.5301
-8 | -0.672 | 0.0667 | -0.0327 | -10.075
-7.5 | -0.6625 | 0.06027 | -0.0322 | -10.9922
-7 | -0.653 | 0.05536 | -0.0296 | -11.7955
-6.5 | -0.6524 | 0.0461 | -0.0251 | -14.1518
-6 | -0.6187 | 0.0405 | -0.024 | -15.2765
-5.5 | -0.6002 | 0.03133 | -0.0152 | -19.1574
-5 | -0.557 | 0.0262 | -0.0121 | -21.2595
-4.5 | -0.4979 | 0.02256 | -0.0117 | -22.07
-4 | -0.4468 | 0.02075 | -0.0101 | -21.5325
-3.5 | -0.4021 | 0.01872 | -0.0077 | -21.4797
-3 | -0.3499 | 0.01752 | -0.007 | -19.9715
-2.5 | -0.3054 | 0.01663 | -0.0048 | -18.3644
-2 | -0.3041 | 0.01353 | 0.0064 | -22.476
-1.5 | -0.2608 | 0.01494 | 0.0122 | -17.4565
-0.5 | 0.0751 | 0.01815 | -0.0296 | 4.1377
0 | 0.1432 | 0.01812 | -0.033 | 7.9029
0.5 | 0.2273 | 0.01803 | -0.0396 | 12.6068
1 | 0.2816 | 0.01806 | -0.04 | 15.5925
1.5 | 0.3752 | 0.01747 | -0.0474 | 21.4768
2 | 0.5164 | 0.01302 | -0.0581 | 39.6621
2.5 | 0.5594 | 0.01186 | -0.0531 | 47.1669
3 | 0.5701 | 0.01387 | -0.043 | 41.1031
3.5 | 0.6061 | 0.01584 | -0.0398 | 38.2639
4 | 0.6505 | 0.01721 | -0.0378 | 37.7978
4.5 | 0.6991 | 0.01891 | -0.0362 | 36.9699
5 | 0.7498 | 0.02156 | -0.035 | 34.7774
5.5 | 0.7953 | 0.02428 | -0.0319 | 32.7554
6 | 0.8348 | 0.02863 | -0.0277 | 29.1582
6.5 | 0.8596 | 0.03277 | -0.0215 | 26.2313
7 | 0.864 | 0.03993 | -0.0124 | 21.6379
7.5 | 0.8502 | 0.04956 | 0.0002 | 17.155
8 | 0.8392 | 0.05403 | 0.0091 | 15.5321
9 | 0.7795 | 0.06773 | 0.0282 | 11.5089
9.5 | 0.7396 | 0.07138 | 0.0383 | 10.3614
10 | 0.6992 | 0.07652 | 0.0433 | 9.1375
10.5 | 0.6571 | 0.08469 | 0.0412 | 7.7589
11 | 0.6242 | 0.09992 | 0.0272 | 6.247
11.5 | 0.6134 | 0.11173 | 0.0191 | 5.49
12 | 0.6135 | 0.12082 | 0.0148 | 5.0778

## 23. Re 250k Mach 0.50 (1)
BIGFOIL.COM POLAR EXPORT
NACA67-110 a=0.6
NACA67-110 a=0.6 |  |  |  | Cl Max: | 1.091 | at alpha= | 20 | deg
JavaFoil+Calcfoil stall+Eppler ext transition |  |  |  | L/D Max: | 40.701 | at alpha= | 2 | deg
Re: | 250000 |  |  | Cd Min: | 0.00819 | at alpha= | -0.5 | deg
Mach: | 0.5 |  |  | Cl=0 at alpha= | -0.69403 | deg
|  |  |  | @ Cl=0.1, Cd= | 0.0083485
|  |  |  | @ Cl=0.4, Cd= | 0.011294
|  |  |  | @ Cl=0.6, Cd= | 0.14247
alpha (deg) | Cl | Cd | Cm | Cl/Cd
-20 | -1.029 | 0.26312 | 0.01 | -3.912
-19.5 | -1.004 | 0.25185 | 0.009 | -3.986
-19 | -0.976 | 0.24648 | 0.009 | -3.958
-18.5 | -0.95 | 0.23891 | 0.008 | -3.975
-18 | -0.924 | 0.24039 | 0.008 | -3.842
-17.5 | -0.898 | 0.23548 | 0.007 | -3.813
-17 | -0.872 | 0.21904 | 0.007 | -3.982
-16.5 | -0.845 | 0.21946 | 0.006 | -3.851
-16 | -0.818 | 0.21064 | 0.006 | -3.882
-15.5 | -0.792 | 0.20003 | 0.005 | -3.958
-15 | -0.766 | 0.18686 | 0.005 | -4.098
-14.5 | -0.74 | 0.18249 | 0.004 | -4.052
-14 | -0.713 | 0.19194 | 0.004 | -3.716
-13.5 | -0.685 | 0.17771 | 0.003 | -3.857
-13 | -0.659 | 0.16961 | 0.003 | -3.885
-12.5 | -0.633 | 0.15741 | 0.002 | -4.019
-12 | -0.606 | 0.15362 | 0.002 | -3.946
-11.5 | -0.58 | 0.15013 | 0.002 | -3.862
-11 | -0.553 | 0.14668 | 0.001 | -3.772
-10.5 | -0.526 | 0.14797 | 0.001 | -3.552
-10 | -0.499 | 0.12868 | 0 | -3.879
-9.5 | -0.473 | 0.12532 | 0 | -3.771
-9 | -0.446 | 0.12227 | 0 | -3.647
-8.5 | -0.419 | 0.11706 | -0.001 | -3.581
-8 | -0.392 | 0.11013 | -0.001 | -3.559
-7.5 | -0.365 | 0.10809 | -0.001 | -3.379
-7 | -0.338 | 0.10323 | -0.002 | -3.279
-6.5 | -0.312 | 0.10108 | -0.002 | -3.084
-6 | -0.361 | 0.06644 | -0.002 | -5.428
-5.5 | -0.442 | 0.04883 | -0.003 | -9.05
-5 | -0.428 | 0.043 | -0.003 | -9.951
-4.5 | -0.391 | 0.03929 | -0.004 | -9.95
-4 | -0.347 | 0.03649 | -0.004 | -9.509
-3.5 | -0.3 | 0.034 | -0.005 | -8.816
-3 | -0.307 | 0.01249 | -0.012 | -24.542
-2.5 | -0.242 | 0.01205 | -0.013 | -20.073
-2 | -0.176 | 0.01168 | -0.014 | -15.058
-1.5 | -0.107 | 0.00832 | -0.015 | -12.867
-1 | -0.041 | 0.00823 | -0.016 | -4.94
-0.5 | 0.026 | 0.00819 | -0.017 | 3.19
0 | 0.093 | 0.00834 | -0.018 | 11.123
0.5 | 0.159 | 0.00842 | -0.018 | 18.901
1 | 0.225 | 0.00849 | -0.019 | 26.478
1.5 | 0.291 | 0.0086 | -0.02 | 33.797
2 | 0.356 | 0.00874 | -0.021 | 40.701
2.5 | 0.428 | 0.01292 | -0.023 | 33.109
3 | 0.492 | 0.01345 | -0.024 | 36.549
3.5 | 0.554 | 0.01407 | -0.025 | 39.366
4 | 0.501 | 0.03486 | -0.013 | 14.369
4.5 | 0.542 | 0.03791 | -0.011 | 14.297
5 | 0.575 | 0.04123 | -0.011 | 13.943
5.5 | 0.59 | 0.04508 | -0.011 | 13.09
6 | 0.559 | 0.05329 | -0.01 | 10.485
6.5 | 0.385 | 0.09154 | -0.01 | 4.2
7 | 0.411 | 0.10612 | -0.012 | 3.876
7.5 | 0.438 | 0.11145 | -0.012 | 3.928
8 | 0.464 | 0.1132 | -0.013 | 4.1
8.5 | 0.49 | 0.11554 | -0.013 | 4.245
9 | 0.518 | 0.13236 | -0.015 | 3.911
9.5 | 0.544 | 0.12294 | -0.016 | 4.425
10 | 0.57 | 0.13599 | -0.016 | 4.193
10.5 | 0.596 | 0.13963 | -0.017 | 4.271
11 | 0.624 | 0.15954 | -0.018 | 3.909
11.5 | 0.65 | 0.16095 | -0.019 | 4.037
12 | 0.676 | 0.16423 | -0.019 | 4.115
12.5 | 0.702 | 0.16764 | -0.02 | 4.186
13 | 0.728 | 0.16553 | -0.02 | 4.396
13.5 | 0.755 | 0.17018 | -0.022 | 4.437
14 | 0.781 | 0.18025 | -0.023 | 4.334
14.5 | 0.807 | 0.18332 | -0.023 | 4.401
15 | 0.833 | 0.19613 | -0.024 | 4.245
15.5 | 0.858 | 0.20808 | -0.024 | 4.124
16 | 0.885 | 0.21398 | -0.025 | 4.134
16.5 | 0.912 | 0.21562 | -0.026 | 4.228
17 | 0.937 | 0.22552 | -0.027 | 4.155
17.5 | 0.962 | 0.22958 | -0.027 | 4.191
18 | 0.988 | 0.23424 | -0.028 | 4.216
18.5 | 1.014 | 0.2435 | -0.029 | 4.162
19 | 1.041 | 0.25173 | -0.03 | 4.135
19.5 | 1.066 | 0.25528 | -0.031 | 4.175
20 | 1.091 | 0.26571 | -0.031 | 4.105

## 24. Re 250k Mach 0.50 (2)
BIGFOIL.COM POLAR EXPORT
NACA67-110 a=0.6
NACA67-110 a=0.6 |  |  |  | Cl Max: | 0.8711 | at alpha= | 20 | deg
XFOIL ncrit=9 |  |  |  | L/D Max: | 41.1447 | at alpha= | 2.5 | deg
Re: | 250000 |  |  | Cd Min: | 0.27192 | at alpha= | 20 | deg
Mach: | 0.5 |  |  | Cl=0 at alpha= | -0.86704 | deg
|  |  |  | @ Cl=0.1, Cd= | 0.019564
|  |  |  | @ Cl=0.4, Cd= | 0.017493
|  |  |  | @ Cl=0.6, Cd= | 0.12835
alpha (deg) | Cl | Cd | Cm | Cl/Cd
-20 | -0.7655 | 0.26025 | 0.0351 | -2.9414
-19.5 | -0.7437 | 0.25207 | 0.0309 | -2.9504
-19 | -0.7224 | 0.24428 | 0.0259 | -2.9573
-18.5 | -0.7012 | 0.23628 | 0.0209 | -2.9677
-18 | -0.6814 | 0.22923 | 0.015 | -2.9726
-17.5 | -0.6669 | 0.22373 | 0.0082 | -2.9808
-17 | -0.6489 | 0.21553 | 0.0032 | -3.0107
-16.5 | -0.6207 | 0.20405 | 0.0016 | -3.0419
-16 | -0.6003 | 0.19626 | -0.0023 | -3.0587
-15.5 | -0.581 | 0.18865 | -0.0066 | -3.0798
-15 | -0.5694 | 0.18276 | -0.0135 | -3.1156
-14.5 | -0.5604 | 0.17633 | -0.0195 | -3.1781
-14 | -0.5346 | 0.1647 | -0.0209 | -3.2459
-13.5 | -0.5149 | 0.15673 | -0.0232 | -3.2853
-13 | -0.4992 | 0.14922 | -0.0265 | -3.3454
-12.5 | -0.487 | 0.14157 | -0.0304 | -3.44
-12 | -0.485 | 0.13479 | -0.0371 | -3.5982
-11.5 | -0.4828 | 0.12714 | -0.0427 | -3.7974
-11 | -0.4636 | 0.11836 | -0.0399 | -3.9169
-10.5 | -0.4603 | 0.11176 | -0.0407 | -4.1186
-10 | -0.4696 | 0.10585 | -0.0401 | -4.4365
-9.5 | -0.4999 | 0.1005 | -0.0421 | -4.9741
-9 | -0.525 | 0.094 | -0.0433 | -5.5851
-8.5 | -0.5402 | 0.08625 | -0.0401 | -6.2632
-8 | -0.553 | 0.08008 | -0.0372 | -6.9056
-7.5 | -0.5554 | 0.07064 | -0.0448 | -7.8624
-7 | -0.576 | 0.06294 | -0.0472 | -9.1516
-6.5 | -0.6124 | 0.05868 | -0.0431 | -10.4363
-6 | -0.5922 | 0.0473 | -0.0423 | -12.5201
-5.5 | -0.5955 | 0.04042 | -0.0334 | -14.7328
-5 | -0.5685 | 0.03351 | -0.0296 | -16.9651
-4.5 | -0.5515 | 0.02896 | -0.0208 | -19.0435
-4 | -0.4962 | 0.02494 | -0.0178 | -19.8957
-3 | -0.3836 | 0.01993 | -0.0126 | -19.2474
-2.5 | -0.3267 | 0.01846 | -0.0106 | -17.6977
-2 | -0.2861 | 0.01747 | -0.0059 | -16.3766
-1.5 | -0.2792 | 0.01499 | 0.0069 | -18.6258
-1 | -0.0188 | 0.01953 | -0.0244 | -0.96262
-0.5 | 0.0519 | 0.01962 | -0.0266 | 2.6453
0 | 0.1462 | 0.01951 | -0.0339 | 7.4936
0.5 | 0.2079 | 0.01959 | -0.0344 | 10.6126
1 | 0.3035 | 0.01939 | -0.0415 | 15.6524
1.5 | 0.4739 | 0.01604 | -0.0577 | 29.5449
2 | 0.5525 | 0.01358 | -0.0562 | 40.6848
2.5 | 0.5715 | 0.01389 | -0.0436 | 41.1447
3 | 0.5863 | 0.01662 | -0.0353 | 35.2768
3.5 | 0.633 | 0.01813 | -0.0317 | 34.9145
4 | 0.6827 | 0.02018 | -0.0281 | 33.8305
4.5 | 0.7457 | 0.02299 | -0.0261 | 32.4358
5 | 0.8031 | 0.02729 | -0.0234 | 29.4284
5.5 | 0.8448 | 0.03289 | -0.0187 | 25.6856
6 | 0.845 | 0.0382 | -0.0084 | 22.1204
6.5 | 0.8273 | 0.04319 | 0.0034 | 19.1549
7 | 0.7942 | 0.04749 | 0.0165 | 16.7235
7.5 | 0.7425 | 0.0502 | 0.0319 | 14.7908
8 | 0.6913 | 0.05359 | 0.0445 | 12.8998
8.5 | 0.6519 | 0.05894 | 0.0513 | 11.0604
9 | 0.6176 | 0.0676 | 0.0503 | 9.1361
9.5 | 0.5185 | 0.06984 | 0.05 | 7.4241
10.5 | 0.5774 | 0.10674 | 0.0253 | 5.4094
11 | 0.5812 | 0.11554 | 0.0214 | 5.0303
11.5 | 0.5946 | 0.12329 | 0.0203 | 4.8228
12 | 0.6055 | 0.13351 | 0.0187 | 4.5352
12.5 | 0.6041 | 0.14263 | 0.0101 | 4.2354
13 | 0.611 | 0.15123 | 0.0042 | 4.0402
13.5 | 0.6263 | 0.15921 | 0.0008 | 3.9338
14 | 0.6518 | 0.16955 | 0.0009 | 3.8443
14.5 | 0.6642 | 0.17808 | -0.0048 | 3.7298
15 | 0.6698 | 0.18508 | -0.013 | 3.619
15.5 | 0.6875 | 0.19327 | -0.0176 | 3.5572
16 | 0.7066 | 0.20131 | -0.0217 | 3.51
16.5 | 0.729 | 0.20994 | -0.0247 | 3.4724
17 | 0.7561 | 0.22244 | -0.027 | 3.3991
17.5 | 0.7667 | 0.22816 | -0.0342 | 3.3604
18 | 0.7835 | 0.2351 | -0.0413 | 3.3326
18.5 | 0.804 | 0.24322 | -0.0461 | 3.3056
19 | 0.8251 | 0.25132 | -0.0507 | 3.2831
19.5 | 0.8486 | 0.26121 | -0.0538 | 3.2487
20 | 0.8711 | 0.27192 | -0.0582 | 3.2035

## 25. Re 500k Mach 0.00 (1)
BIGFOIL.COM POLAR EXPORT
NACA67-110 a=0.6
NACA67-110 a=0.6 |  |  |  | Cl Max: | 0.744 | at alpha= | 10 | deg
JavaFoil+Calcfoil stall+Eppler ext transition |  |  |  | L/D Max: | 66.041 | at alpha= | 2.5 | deg
Re: | 500000 |  |  | Cd Min: | 0.00554 | at alpha= | 2 | deg
Mach: | 0 |  |  | Cl=0 at alpha= | -0.69491 | deg
|  |  |  | @ Cl=0.1, Cd= | 0.0056993
|  |  |  | @ Cl=0.4, Cd= | 0.0077708
|  |  |  | @ Cl=0.6, Cd= | 0.13808
alpha (deg) | Cl | Cd | Cm | Cl/Cd
-15.5 | -0.491 | 0.1536 | 0.003 | -3.195
-15 | -0.511 | 0.14559 | 0.003 | -3.507
-14.5 | -0.53 | 0.13608 | 0.003 | -3.895
-14 | -0.549 | 0.12758 | 0.002 | -4.302
-13.5 | -0.567 | 0.1178 | 0.002 | -4.812
-13 | -0.583 | 0.10953 | 0.002 | -5.326
-12.5 | -0.598 | 0.10447 | 0.002 | -5.725
-12 | -0.611 | 0.09851 | 0.001 | -6.199
-11.5 | -0.621 | 0.09084 | 0.001 | -6.833
-11 | -0.628 | 0.0836 | 0.001 | -7.507
-10.5 | -0.631 | 0.07953 | 0.001 | -7.934
-10 | -0.631 | 0.07116 | 0 | -8.862
-9.5 | -0.626 | 0.06633 | 0 | -9.436
-9 | -0.617 | 0.06201 | 0 | -9.947
-8.5 | -0.603 | 0.05741 | -0.001 | -10.506
-8 | -0.585 | 0.05336 | -0.001 | -10.963
-7.5 | -0.562 | 0.05007 | -0.001 | -11.229
-7 | -0.536 | 0.04724 | -0.002 | -11.337
-6.5 | -0.505 | 0.04415 | -0.002 | -11.439
-6 | -0.471 | 0.0411 | -0.002 | -11.459
-5.5 | -0.434 | 0.03871 | -0.003 | -11.222
-5 | -0.397 | 0.0353 | -0.004 | -11.251
-4.5 | -0.436 | 0.0105 | -0.008 | -41.506
-4 | -0.382 | 0.0101 | -0.009 | -37.776
-3.5 | -0.326 | 0.00803 | -0.01 | -40.603
-3 | -0.269 | 0.00882 | -0.011 | -30.527
-2.5 | -0.212 | 0.00854 | -0.012 | -24.769
-2 | -0.153 | 0.00829 | -0.012 | -18.508
-1.5 | -0.094 | 0.00569 | -0.013 | -16.565
-1 | -0.036 | 0.00567 | -0.014 | -6.313
-0.5 | 0.023 | 0.00566 | -0.015 | 4.058
0 | 0.082 | 0.00569 | -0.016 | 14.326
0.5 | 0.14 | 0.00572 | -0.017 | 24.484
1 | 0.198 | 0.00575 | -0.017 | 34.476
1.5 | 0.256 | 0.00581 | -0.018 | 44.092
2 | 0.314 | 0.00554 | -0.019 | 56.655
2.5 | 0.371 | 0.00562 | -0.02 | 66.041
3 | 0.431 | 0.01007 | -0.021 | 42.789
3.5 | 0.487 | 0.01044 | -0.022 | 46.634
4 | 0.542 | 0.01089 | -0.023 | 49.755
4.5 | 0.595 | 0.0113 | -0.023 | 52.648
5 | 0.645 | 0.01191 | -0.024 | 54.175
5.5 | 0.693 | 0.0123 | -0.025 | 56.326
6 | 0.737 | 0.01261 | -0.026 | 58.429
6.5 | 0.632 | 0.04299 | -0.012 | 14.689
7 | 0.661 | 0.04605 | -0.012 | 14.346
7.5 | 0.686 | 0.04921 | -0.012 | 13.939
8 | 0.706 | 0.05266 | -0.012 | 13.41
8.5 | 0.723 | 0.0562 | -0.012 | 12.859
9 | 0.734 | 0.06061 | -0.012 | 12.117
9.5 | 0.742 | 0.06685 | -0.012 | 11.095
10 | 0.744 | 0.07101 | -0.012 | 10.481
10.5 | 0.743 | 0.07623 | -0.011 | 9.742
11 | 0.737 | 0.08211 | -0.012 | 8.977
11.5 | 0.728 | 0.08696 | -0.012 | 8.369
12 | 0.715 | 0.09504 | -0.012 | 7.527
12.5 | 0.7 | 0.10264 | -0.013 | 6.821
13 | 0.681 | 0.11056 | -0.013 | 6.159
13.5 | 0.655 | 0.1191 | -0.013 | 5.496
14 | 0.627 | 0.12139 | -0.014 | 5.164
14.5 | 0.598 | 0.1318 | -0.014 | 4.54
15 | 0.57 | 0.13808 | -0.015 | 4.125

## 26. Re 500k Mach 0.00 (2)
BIGFOIL.COM POLAR EXPORT
NACA67-110 a=0.6
NACA67-110 a=0.6 |  |  |  | Cl Max: | 0.9021 | at alpha= | 9 | deg
XFOIL ncrit=9 |  |  |  | L/D Max: | 49.9501 | at alpha= | 3 | deg
Re: | 500000 |  |  | Cd Min: | 0.06522 | at alpha= | -9.5 | deg
Mach: | 0 |  |  | Cl=0 at alpha= | -0.64511 | deg
|  |  |  | @ Cl=0.1, Cd= | 0.010822
|  |  |  | @ Cl=0.4, Cd= | 0.0080108
|  |  |  | @ Cl=0.6, Cd= | 0.01492
alpha (deg) | Cl | Cd | Cm | Cl/Cd
-9.5 | -0.5813 | 0.06522 | -0.0611 | -8.9129
-8.5 | -0.5919 | 0.04402 | -0.0639 | -13.4462
-8 | -0.57 | 0.03972 | -0.0619 | -14.3505
-7 | -0.5405 | 0.02316 | -0.0489 | -23.3377
-6.5 | -0.4962 | 0.01925 | -0.0469 | -25.7766
-6 | -0.4492 | 0.01797 | -0.0455 | -24.9972
-5.5 | -0.4004 | 0.01488 | -0.0447 | -26.9086
-5 | -0.3539 | 0.01382 | -0.0432 | -25.6078
-4.5 | -0.3091 | 0.01308 | -0.0414 | -23.6315
-4 | -0.2672 | 0.01226 | -0.0391 | -21.7945
-3.5 | -0.2217 | 0.01161 | -0.0373 | -19.0956
-3 | -0.1832 | 0.01062 | -0.0345 | -17.2505
-2.5 | -0.18 | 0.00835 | -0.0251 | -21.5569
-2 | -0.1375 | 0.00838 | -0.0213 | -16.4081
-1.5 | -0.0904 | 0.00883 | -0.0192 | -10.2378
-1 | -0.0428 | 0.00957 | -0.0163 | -4.4723
-0.5 | 0.0175 | 0.01065 | -0.0153 | 1.6432
0 | 0.0896 | 0.01082 | -0.0186 | 8.281
0.5 | 0.1498 | 0.01083 | -0.0197 | 13.8319
1 | 0.1843 | 0.01052 | -0.0155 | 17.519
1.5 | 0.2446 | 0.0099 | -0.0159 | 24.7071
2 | 0.3035 | 0.00871 | -0.0149 | 34.845
2.5 | 0.3579 | 0.00834 | -0.0143 | 42.9137
3 | 0.4001 | 0.00801 | -0.0113 | 49.9501
3.5 | 0.4133 | 0.00898 | -0.0024 | 46.0245
4 | 0.4145 | 0.01083 | 0.0074 | 38.2733
4.5 | 0.4593 | 0.01205 | 0.0085 | 38.1162
5 | 0.5063 | 0.01301 | 0.0095 | 38.9162
5.5 | 0.5513 | 0.01363 | 0.011 | 40.4475
6 | 0.6068 | 0.0151 | 0.01 | 40.1854
6.5 | 0.6642 | 0.01648 | 0.0087 | 40.3034
7 | 0.7193 | 0.01911 | 0.0078 | 37.64
7.5 | 0.7711 | 0.0213 | 0.008 | 36.2019
8 | 0.8277 | 0.02548 | 0.007 | 32.4843
8.5 | 0.8766 | 0.02908 | 0.0064 | 30.1444
9 | 0.9021 | 0.03676 | 0.0092 | 24.5403

## 27. Re 500k Mach 0.10 (1)
BIGFOIL.COM POLAR EXPORT
NACA67-110 a=0.6
NACA67-110 a=0.6 |  |  |  | Cl Max: | 0.735 | at alpha= | 10 | deg
JavaFoil+Calcfoil stall+Eppler ext transition |  |  |  | L/D Max: | 66.359 | at alpha= | 2.5 | deg
Re: | 500000 |  |  | Cd Min: | 0.00554 | at alpha= | 2 | deg
Mach: | 0.1 |  |  | Cl=0 at alpha= | -0.69491 | deg
|  |  |  | @ Cl=0.1, Cd= | 0.0057161
|  |  |  | @ Cl=0.4, Cd= | 0.0076405
|  |  |  | @ Cl=0.6, Cd= | 0.14467
alpha (deg) | Cl | Cd | Cm | Cl/Cd
-15 | -0.468 | 0.15297 | 0.003 | -3.06
-14.5 | -0.491 | 0.13896 | 0.003 | -3.53
-14 | -0.513 | 0.13137 | 0.003 | -3.901
-13.5 | -0.534 | 0.12209 | 0.002 | -4.371
-13 | -0.554 | 0.11166 | 0.002 | -4.958
-12.5 | -0.572 | 0.10481 | 0.002 | -5.456
-12 | -0.588 | 0.09829 | 0.001 | -5.982
-11.5 | -0.601 | 0.09039 | 0.001 | -6.653
-11 | -0.612 | 0.08384 | 0.001 | -7.295
-10.5 | -0.618 | 0.0805 | 0.001 | -7.68
-10 | -0.621 | 0.07259 | 0 | -8.549
-9.5 | -0.618 | 0.06774 | 0 | -9.13
-9 | -0.612 | 0.06198 | 0 | -9.868
-8.5 | -0.6 | 0.05846 | -0.001 | -10.262
-8 | -0.583 | 0.05384 | -0.001 | -10.832
-7.5 | -0.562 | 0.05034 | -0.001 | -11.158
-7 | -0.536 | 0.04732 | -0.002 | -11.324
-6.5 | -0.506 | 0.04428 | -0.002 | -11.427
-6 | -0.472 | 0.04136 | -0.002 | -11.42
-5.5 | -0.435 | 0.03884 | -0.003 | -11.209
-5 | -0.398 | 0.03588 | -0.004 | -11.079
-4.5 | -0.438 | 0.01052 | -0.008 | -41.622
-4 | -0.383 | 0.01014 | -0.009 | -37.788
-3.5 | -0.327 | 0.00853 | -0.01 | -38.405
-3 | -0.27 | 0.00882 | -0.011 | -30.659
-2.5 | -0.213 | 0.00853 | -0.012 | -24.925
-2 | -0.154 | 0.00834 | -0.013 | -18.495
-1.5 | -0.095 | 0.0057 | -0.013 | -16.61
-1 | -0.036 | 0.00567 | -0.014 | -6.335
-0.5 | 0.023 | 0.00567 | -0.015 | 4.072
0 | 0.082 | 0.00571 | -0.016 | 14.363
0.5 | 0.141 | 0.00573 | -0.017 | 24.555
1 | 0.199 | 0.00576 | -0.017 | 34.553
1.5 | 0.257 | 0.00582 | -0.018 | 44.255
2 | 0.316 | 0.00554 | -0.019 | 56.936
2.5 | 0.373 | 0.00562 | -0.02 | 66.359
3 | 0.433 | 0.01011 | -0.021 | 42.797
3.5 | 0.489 | 0.01048 | -0.022 | 46.707
4 | 0.544 | 0.01092 | -0.023 | 49.848
4.5 | 0.598 | 0.01136 | -0.023 | 52.616
5 | 0.648 | 0.01195 | -0.024 | 54.217
5.5 | 0.695 | 0.01233 | -0.025 | 56.402
6 | 0.602 | 0.03974 | -0.013 | 15.152
6.5 | 0.633 | 0.04314 | -0.012 | 14.675
7 | 0.661 | 0.04636 | -0.012 | 14.262
7.5 | 0.685 | 0.04931 | -0.012 | 13.899
8 | 0.705 | 0.05275 | -0.012 | 13.363
8.5 | 0.72 | 0.05694 | -0.012 | 12.639
9 | 0.73 | 0.06132 | -0.012 | 11.9
9.5 | 0.734 | 0.0671 | -0.012 | 10.946
10 | 0.735 | 0.07245 | -0.012 | 10.14
10.5 | 0.73 | 0.07786 | -0.011 | 9.374
11 | 0.721 | 0.08436 | -0.012 | 8.548
11.5 | 0.708 | 0.08914 | -0.012 | 7.948
12 | 0.692 | 0.09733 | -0.012 | 7.114
12.5 | 0.673 | 0.10367 | -0.013 | 6.497
13 | 0.65 | 0.10852 | -0.013 | 5.994
13.5 | 0.62 | 0.11786 | -0.014 | 5.26
14 | 0.588 | 0.12348 | -0.014 | 4.765
14.5 | 0.556 | 0.13316 | -0.015 | 4.176
15 | 0.524 | 0.14467 | -0.015 | 3.622

## 28. Re 500k Mach 0.10 (2)
BIGFOIL.COM POLAR EXPORT
NACA67-110 a=0.6
NACA67-110 a=0.6 |  |  |  | Cl Max: | 0.8756 | at alpha= | 8.5 | deg
XFOIL ncrit=9 |  |  |  | L/D Max: | 50.1743 | at alpha= | 3 | deg
Re: | 500000 |  |  | Cd Min: | 0.23455 | at alpha= | -20 | deg
Mach: | 0.1 |  |  | Cl=0 at alpha= | -0.64227 | deg
|  |  |  | @ Cl=0.1, Cd= | 0.010852
|  |  |  | @ Cl=0.4, Cd= | 0.0080527
|  |  |  | @ Cl=0.6, Cd= | 0.015014
alpha (deg) | Cl | Cd | Cm | Cl/Cd
-20 | -0.701 | 0.23455 | 0.0278 | -2.9887
-19.5 | -0.6843 | 0.22856 | 0.0246 | -2.994
-19 | -0.6683 | 0.2222 | 0.0206 | -3.0077
-18.5 | -0.6525 | 0.21555 | 0.0167 | -3.0271
-18 | -0.6369 | 0.20848 | 0.0125 | -3.055
-17.5 | -0.6269 | 0.20155 | 0.0067 | -3.1104
-17 | -0.6138 | 0.19435 | 0.0024 | -3.1582
-16.5 | -0.5972 | 0.18586 | 0.0002 | -3.2132
-16 | -0.5817 | 0.17947 | -0.0026 | -3.2412
-15.5 | -0.568 | 0.17274 | -0.006 | -3.2882
-15 | -0.5558 | 0.16546 | -0.0096 | -3.3591
-14.5 | -0.5511 | 0.15693 | -0.0156 | -3.5118
-14 | -0.542 | 0.1487 | -0.0197 | -3.6449
-13.5 | -0.5382 | 0.1391 | -0.0228 | -3.8692
-13 | -0.5251 | 0.13287 | -0.0246 | -3.952
-12.5 | -0.5168 | 0.12573 | -0.0274 | -4.1104
-12 | -0.5119 | 0.11789 | -0.0308 | -4.3422
-11.5 | -0.511 | 0.10905 | -0.0351 | -4.6859
-11 | -0.5135 | 0.09879 | -0.0416 | -5.1979
-10.5 | -0.5194 | 0.08764 | -0.049 | -5.9265
-10 | -0.5543 | 0.07748 | -0.0533 | -7.1541
-9.5 | -0.574 | 0.06597 | -0.0617 | -8.7009
-9 | -0.5761 | 0.05658 | -0.0652 | -10.182
-8.5 | -0.587 | 0.04514 | -0.0651 | -13.004
-8 | -0.5662 | 0.04058 | -0.0633 | -13.9527
-7.5 | -0.5303 | 0.03946 | -0.0599 | -13.4389
-7 | -0.5409 | 0.0239 | -0.05 | -22.6318
-6.5 | -0.4985 | 0.01967 | -0.0476 | -25.3432
-6 | -0.4514 | 0.01812 | -0.0461 | -24.9117
-5.5 | -0.402 | 0.01503 | -0.0452 | -26.7465
-5 | -0.355 | 0.01392 | -0.0437 | -25.5029
-4.5 | -0.3091 | 0.01327 | -0.0421 | -23.2931
-4 | -0.2681 | 0.01231 | -0.0395 | -21.779
-3.5 | -0.2219 | 0.0117 | -0.0378 | -18.9658
-3 | -0.1829 | 0.01076 | -0.035 | -16.9981
-2.5 | -0.1782 | 0.00849 | -0.0258 | -20.9894
-2 | -0.1381 | 0.0084 | -0.0215 | -16.4405
-1.5 | -0.092 | 0.00886 | -0.0191 | -10.3837
-1 | -0.0435 | 0.00956 | -0.0164 | -4.5502
-0.5 | 0.0173 | 0.01068 | -0.0153 | 1.6199
0 | 0.09 | 0.01084 | -0.0187 | 8.3026
0.5 | 0.1484 | 0.01091 | -0.0195 | 13.6022
1 | 0.1849 | 0.01055 | -0.0155 | 17.5261
1.5 | 0.2455 | 0.00993 | -0.0159 | 24.7231
2 | 0.3051 | 0.00873 | -0.0149 | 34.9485
2.5 | 0.3594 | 0.00837 | -0.0143 | 42.9391
3 | 0.4029 | 0.00803 | -0.0114 | 50.1743
3.5 | 0.4124 | 0.0091 | -0.0017 | 45.3187
4 | 0.4141 | 0.01094 | 0.008 | 37.8519
4.5 | 0.4599 | 0.01211 | 0.009 | 37.9769
5 | 0.507 | 0.01309 | 0.0101 | 38.7319
5.5 | 0.5522 | 0.01372 | 0.0117 | 40.2478
6 | 0.608 | 0.01523 | 0.0107 | 39.9212
6.5 | 0.6659 | 0.01667 | 0.0094 | 39.946
7 | 0.722 | 0.01934 | 0.0085 | 37.332
7.5 | 0.7736 | 0.02181 | 0.0089 | 35.47
8 | 0.8284 | 0.02673 | 0.0083 | 30.9914
8.5 | 0.8756 | 0.03028 | 0.0079 | 28.9168
9.5 | 0.8171 | 0.0538 | 0.029 | 15.1877
10 | 0.7866 | 0.05769 | 0.0382 | 13.6349
10.5 | 0.7651 | 0.06238 | 0.0425 | 12.2651
11 | 0.7126 | 0.07313 | 0.0424 | 9.7443
11.5 | 0.6588 | 0.09508 | 0.0265 | 6.9289
12 | 0.6496 | 0.1064 | 0.0204 | 6.1053
12.5 | 0.6518 | 0.11384 | 0.0175 | 5.7256
13 | 0.6354 | 0.12748 | 0.012 | 4.9843
13.5 | 0.6361 | 0.1383 | 0.0067 | 4.5994

## 29. Re 500k Mach 0.25 (1)
BIGFOIL.COM POLAR EXPORT
NACA67-110 a=0.6
NACA67-110 a=0.6 |  |  |  | Cl Max: | 0.691 | at alpha= | 8.5 | deg
JavaFoil+Calcfoil stall+Eppler ext transition |  |  |  | L/D Max: | 69.013 | at alpha= | 2.5 | deg
Re: | 500000 |  |  | Cd Min: | 0.00555 | at alpha= | 2.5 | deg
Mach: | 0.25 |  |  | Cl=0 at alpha= | -0.69672 | deg
|  |  |  | @ Cl=0.1, Cd= | 0.0057679
|  |  |  | @ Cl=0.4, Cd= | 0.14342
|  |  |  | @ Cl=0.6, Cd= | 0.14342
alpha (deg) | Cl | Cd | Cm | Cl/Cd
-13.5 | -0.204 | 0.11576 | 0.003 | -1.765
-13 | -0.272 | 0.13427 | 0.002 | -2.024
-12.5 | -0.33 | 0.12326 | 0.002 | -2.676
-12 | -0.382 | 0.11213 | 0.001 | -3.407
-11.5 | -0.429 | 0.10066 | 0.001 | -4.263
-11 | -0.47 | 0.09675 | 0.001 | -4.862
-10.5 | -0.505 | 0.08577 | 0.001 | -5.891
-10 | -0.533 | 0.08022 | 0 | -6.645
-9.5 | -0.553 | 0.07365 | 0 | -7.512
-9 | -0.565 | 0.0671 | 0 | -8.427
-8.5 | -0.569 | 0.06146 | -0.001 | -9.263
-8 | -0.565 | 0.05571 | -0.001 | -10.144
-7.5 | -0.553 | 0.05212 | -0.001 | -10.615
-7 | -0.534 | 0.04843 | -0.002 | -11.029
-6.5 | -0.509 | 0.04515 | -0.002 | -11.273
-6 | -0.478 | 0.04184 | -0.002 | -11.433
-5.5 | -0.443 | 0.03916 | -0.003 | -11.318
-5 | -0.405 | 0.03662 | -0.004 | -11.068
-4.5 | -0.448 | 0.01067 | -0.009 | -41.949
-4 | -0.392 | 0.01062 | -0.009 | -36.964
-3.5 | -0.336 | 0.01028 | -0.01 | -32.638
-3 | -0.277 | 0.00996 | -0.011 | -27.843
-2.5 | -0.218 | 0.00811 | -0.012 | -26.906
-2 | -0.158 | 0.00839 | -0.013 | -18.868
-1.5 | -0.097 | 0.00576 | -0.014 | -16.891
-1 | -0.037 | 0.00573 | -0.014 | -6.441
-0.5 | 0.024 | 0.00572 | -0.015 | 4.144
0 | 0.084 | 0.00576 | -0.016 | 14.603
0.5 | 0.145 | 0.00579 | -0.017 | 24.956
1 | 0.204 | 0.00583 | -0.018 | 35.064
1.5 | 0.264 | 0.00588 | -0.019 | 44.96
2 | 0.324 | 0.00595 | -0.02 | 54.387
2.5 | 0.383 | 0.00555 | -0.021 | 69.013
3 | 0.444 | 0.01027 | -0.022 | 43.23
3.5 | 0.502 | 0.01072 | -0.022 | 46.795
4 | 0.558 | 0.01117 | -0.023 | 49.955
4.5 | 0.612 | 0.01162 | -0.024 | 52.652
5 | 0.662 | 0.0121 | -0.025 | 54.691
5.5 | 0.577 | 0.03802 | -0.013 | 15.166
6 | 0.611 | 0.04035 | -0.013 | 15.147
6.5 | 0.638 | 0.04418 | -0.012 | 14.449
7 | 0.662 | 0.04749 | -0.012 | 13.933
7.5 | 0.679 | 0.05062 | -0.012 | 13.412
8 | 0.689 | 0.05579 | -0.012 | 12.35
8.5 | 0.691 | 0.05924 | -0.012 | 11.67
9 | 0.686 | 0.0654 | -0.011 | 10.483
9.5 | 0.671 | 0.07124 | -0.011 | 9.425
10 | 0.649 | 0.07934 | -0.011 | 8.18
10.5 | 0.619 | 0.08363 | -0.012 | 7.399
11 | 0.581 | 0.09016 | -0.013 | 6.444
11.5 | 0.536 | 0.09828 | -0.013 | 5.458
12 | 0.486 | 0.10666 | -0.014 | 4.556
12.5 | 0.43 | 0.11389 | -0.014 | 3.778
13 | 0.367 | 0.12852 | -0.015 | 2.854
13.5 | 0.287 | 0.14342 | -0.015 | 2.004

## 30. Re 500k Mach 0.25 (2)
BIGFOIL.COM POLAR EXPORT
NACA67-110 a=0.6
NACA67-110 a=0.6 |  |  |  | Cl Max: | 0.832 | at alpha= | 8.5 | deg
XFOIL ncrit=9 |  |  |  | L/D Max: | 51.2562 | at alpha= | 3 | deg
Re: | 500000 |  |  | Cd Min: | 0.23875 | at alpha= | -20 | deg
Mach: | 0.25 |  |  | Cl=0 at alpha= | -0.70498 | deg
|  |  |  | @ Cl=0.1, Cd= | 0.011041
|  |  |  | @ Cl=0.4, Cd= | 0.0082362
|  |  |  | @ Cl=0.6, Cd= | 0.01557
alpha (deg) | Cl | Cd | Cm | Cl/Cd
-20 | -0.7113 | 0.23875 | 0.0297 | -2.9793
-19.5 | -0.6941 | 0.23253 | 0.026 | -2.985
-19 | -0.6771 | 0.2259 | 0.0218 | -2.9973
-18.5 | -0.6602 | 0.21891 | 0.0177 | -3.0159
-18 | -0.6443 | 0.21173 | 0.0128 | -3.043
-17.5 | -0.6331 | 0.20489 | 0.0071 | -3.09
-17 | -0.6189 | 0.19759 | 0.0028 | -3.1322
-16.5 | -0.5989 | 0.18933 | 0.0012 | -3.1633
-16 | -0.5831 | 0.18263 | -0.0022 | -3.1928
-15.5 | -0.5686 | 0.17559 | -0.0058 | -3.2382
-15 | -0.5553 | 0.16807 | -0.0096 | -3.304
-14.5 | -0.55 | 0.15981 | -0.016 | -3.4416
-14 | -0.5391 | 0.15162 | -0.02 | -3.5556
-13.5 | -0.527 | 0.14349 | -0.0214 | -3.6727
-13 | -0.5155 | 0.13658 | -0.0242 | -3.7743
-12.5 | -0.5071 | 0.12905 | -0.0274 | -3.9295
-12 | -0.501 | 0.1211 | -0.031 | -4.1371
-11.5 | -0.5002 | 0.1114 | -0.0376 | -4.4901
-11 | -0.498 | 0.10257 | -0.042 | -4.8552
-10.5 | -0.5018 | 0.0926 | -0.0473 | -5.419
-10 | -0.5326 | 0.08197 | -0.0505 | -6.4975
-9.5 | -0.5525 | 0.06849 | -0.0622 | -8.0669
-9 | -0.5626 | 0.0576 | -0.0696 | -9.7674
-8.5 | -0.5549 | 0.05138 | -0.071 | -10.7999
-8 | -0.542 | 0.04498 | -0.0706 | -12.0498
-7.5 | -0.5199 | 0.042 | -0.0659 | -12.3786
-7 | -0.5362 | 0.02798 | -0.0568 | -19.1637
-6.5 | -0.5078 | 0.02233 | -0.0518 | -22.7407
-6 | -0.4632 | 0.01924 | -0.0492 | -24.0748
-5.5 | -0.4112 | 0.01602 | -0.0481 | -25.6679
-5 | -0.3612 | 0.01454 | -0.0467 | -24.8418
-4.5 | -0.3139 | 0.01379 | -0.0449 | -22.7629
-4 | -0.2723 | 0.0126 | -0.0419 | -21.6111
-3.5 | -0.2256 | 0.01189 | -0.0398 | -18.9739
-3 | -0.1828 | 0.01135 | -0.0372 | -16.1057
-2.5 | -0.1695 | 0.00922 | -0.0296 | -18.3839
-2 | -0.1455 | 0.00855 | -0.0218 | -17.0175
-1.5 | -0.0993 | 0.00899 | -0.019 | -11.0456
-1 | -0.0462 | 0.00958 | -0.0169 | -4.8225
-0.5 | 0.0321 | 0.01096 | -0.0186 | 2.9288
0 | 0.0921 | 0.01102 | -0.019 | 8.3575
0.5 | 0.149 | 0.01117 | -0.0193 | 13.3393
1 | 0.2078 | 0.0108 | -0.0195 | 19.2407
1.5 | 0.2514 | 0.01003 | -0.0159 | 25.0648
2 | 0.314 | 0.0088 | -0.0151 | 35.6818
2.5 | 0.3688 | 0.00846 | -0.0142 | 43.5934
3 | 0.4162 | 0.00812 | -0.0115 | 51.2562
3.5 | 0.4076 | 0.00972 | 0.0018 | 41.9342
4 | 0.4126 | 0.01146 | 0.0112 | 36.0035
4.5 | 0.4624 | 0.01244 | 0.0121 | 37.1704
5 | 0.5119 | 0.01335 | 0.0132 | 38.3446
5.5 | 0.5554 | 0.01437 | 0.0155 | 38.65
6 | 0.6145 | 0.01596 | 0.0145 | 38.5025
6.5 | 0.6758 | 0.01789 | 0.0133 | 37.7753
7 | 0.7365 | 0.02123 | 0.0124 | 34.6915
7.5 | 0.785 | 0.02555 | 0.0139 | 30.7241
8 | 0.8189 | 0.03436 | 0.0163 | 23.8329
8.5 | 0.832 | 0.04332 | 0.0198 | 19.2059
9 | 0.8051 | 0.05056 | 0.0276 | 15.9237

## 31. Re 500k Mach 0.50 (1)
BIGFOIL.COM POLAR EXPORT
NACA67-110 a=0.6
NACA67-110 a=0.6 |  |  |  | Cl Max: | 1.091 | at alpha= | 20 | deg
JavaFoil+Calcfoil stall+Eppler ext transition |  |  |  | L/D Max: | 57.309 | at alpha= | 2 | deg
Re: | 500000 |  |  | Cd Min: | 0.00596 | at alpha= | -0.5 | deg
Mach: | 0.5 |  |  | Cl=0 at alpha= | -0.69403 | deg
|  |  |  | @ Cl=0.1, Cd= | 0.0060336
|  |  |  | @ Cl=0.4, Cd= | 0.0089988
|  |  |  | @ Cl=0.6, Cd= | 0.11823
alpha (deg) | Cl | Cd | Cm | Cl/Cd
-20 | -1.029 | 0.22364 | 0.01 | -4.603
-19.5 | -1.004 | 0.21407 | 0.009 | -4.69
-19 | -0.976 | 0.2069 | 0.009 | -4.716
-18.5 | -0.95 | 0.20132 | 0.008 | -4.718
-18 | -0.924 | 0.20127 | 0.008 | -4.589
-17.5 | -0.898 | 0.19606 | 0.007 | -4.58
-17 | -0.872 | 0.18421 | 0.007 | -4.735
-16.5 | -0.846 | 0.18803 | 0.006 | -4.499
-16 | -0.818 | 0.17651 | 0.006 | -4.634
-15.5 | -0.792 | 0.16603 | 0.005 | -4.769
-15 | -0.766 | 0.1594 | 0.005 | -4.804
-14.5 | -0.74 | 0.15523 | 0.004 | -4.765
-14 | -0.713 | 0.1601 | 0.004 | -4.455
-13.5 | -0.686 | 0.14834 | 0.003 | -4.623
-13 | -0.659 | 0.14133 | 0.003 | -4.662
-12.5 | -0.633 | 0.13285 | 0.002 | -4.762
-12 | -0.606 | 0.12926 | 0.002 | -4.691
-11.5 | -0.58 | 0.12595 | 0.002 | -4.604
-11 | -0.553 | 0.12275 | 0.001 | -4.508
-10.5 | -0.526 | 0.12144 | 0.001 | -4.329
-10 | -0.499 | 0.10993 | 0 | -4.541
-9.5 | -0.473 | 0.1037 | 0 | -4.557
-9 | -0.446 | 0.10087 | 0 | -4.421
-8.5 | -0.419 | 0.0984 | -0.001 | -4.261
-8 | -0.392 | 0.09068 | -0.001 | -4.323
-7.5 | -0.365 | 0.08878 | -0.002 | -4.115
-7 | -0.339 | 0.08628 | -0.002 | -3.925
-6.5 | -0.312 | 0.08405 | -0.002 | -3.71
-6 | -0.361 | 0.05518 | -0.002 | -6.537
-5.5 | -0.442 | 0.04453 | -0.003 | -9.925
-5 | -0.428 | 0.03999 | -0.003 | -10.702
-4.5 | -0.391 | 0.03693 | -0.004 | -10.59
-4 | -0.348 | 0.03427 | -0.005 | -10.154
-3.5 | -0.37 | 0.01102 | -0.011 | -33.552
-3 | -0.307 | 0.01059 | -0.012 | -29.011
-2.5 | -0.242 | 0.01014 | -0.013 | -23.9
-2 | -0.176 | 0.00978 | -0.014 | -18.017
-1.5 | -0.108 | 0.00602 | -0.015 | -17.954
-1 | -0.041 | 0.00597 | -0.016 | -6.874
-0.5 | 0.026 | 0.00596 | -0.017 | 4.424
0 | 0.094 | 0.00603 | -0.018 | 15.534
0.5 | 0.161 | 0.00607 | -0.019 | 26.488
1 | 0.227 | 0.00612 | -0.02 | 37.167
1.5 | 0.294 | 0.00619 | -0.021 | 47.523
2 | 0.36 | 0.00628 | -0.022 | 57.309
2.5 | 0.429 | 0.01097 | -0.023 | 39.05
3 | 0.493 | 0.01145 | -0.024 | 43.007
3.5 | 0.555 | 0.01204 | -0.025 | 46.055
4 | 0.614 | 0.01264 | -0.026 | 48.555
4.5 | 0.667 | 0.0131 | -0.027 | 50.908
5 | 0.575 | 0.03827 | -0.011 | 15.029
5.5 | 0.59 | 0.04167 | -0.012 | 14.169
6 | 0.559 | 0.04816 | -0.01 | 11.604
6.5 | 0.385 | 0.05647 | -0.011 | 6.811
7 | 0.411 | 0.08826 | -0.013 | 4.662
7.5 | 0.438 | 0.09304 | -0.013 | 4.706
8 | 0.464 | 0.09475 | -0.013 | 4.9
8.5 | 0.491 | 0.09712 | -0.013 | 5.052
9 | 0.518 | 0.10802 | -0.015 | 4.793
9.5 | 0.544 | 0.10453 | -0.016 | 5.205
10 | 0.57 | 0.10973 | -0.016 | 5.197
10.5 | 0.596 | 0.11656 | -0.017 | 5.117
11 | 0.624 | 0.12826 | -0.019 | 4.863
11.5 | 0.65 | 0.13414 | -0.019 | 4.844
12 | 0.676 | 0.13745 | -0.019 | 4.917
12.5 | 0.702 | 0.14088 | -0.02 | 4.982
13 | 0.728 | 0.1384 | -0.02 | 5.258
13.5 | 0.755 | 0.14891 | -0.022 | 5.073
14 | 0.781 | 0.15261 | -0.023 | 5.119
14.5 | 0.807 | 0.15569 | -0.023 | 5.183
15 | 0.833 | 0.16189 | -0.024 | 5.143
15.5 | 0.858 | 0.1751 | -0.024 | 4.901
16 | 0.885 | 0.18022 | -0.025 | 4.912
16.5 | 0.912 | 0.18042 | -0.026 | 5.053
17 | 0.937 | 0.18774 | -0.027 | 4.991
17.5 | 0.962 | 0.19099 | -0.027 | 5.039
18 | 0.988 | 0.19914 | -0.028 | 4.96
18.5 | 1.014 | 0.20636 | -0.029 | 4.914
19 | 1.041 | 0.21014 | -0.03 | 4.954
19.5 | 1.066 | 0.21429 | -0.031 | 4.974
20 | 1.091 | 0.22574 | -0.031 | 4.832

## 32. Re 500k Mach 0.50 (2)
BIGFOIL.COM POLAR EXPORT
NACA67-110 a=0.6
NACA67-110 a=0.6 |  |  |  | Cl Max: | 0.752 | at alpha= | 17 | deg
XFOIL ncrit=9 |  |  |  | L/D Max: | 45.4002 | at alpha= | 2.5 | deg
Re: | 500000 |  |  | Cd Min: | 0.21749 | at alpha= | 17 | deg
Mach: | 0.5 |  |  | Cl=0 at alpha= | -99 | deg
|  |  |  | @ Cl=0.1, Cd= | 0.01214
|  |  |  | @ Cl=0.4, Cd= | 0.012167
|  |  |  | @ Cl=0.6, Cd= | 0.13386
alpha (deg) | Cl | Cd | Cm | Cl/Cd
0 | 0.1093 | 0.01214 | -0.0229 | 9.0033
1 | 0.2252 | 0.01177 | -0.0201 | 19.1334
1.5 | 0.3035 | 0.01045 | -0.0208 | 29.0431
2 | 0.3676 | 0.00944 | -0.0189 | 38.9407
2.5 | 0.4027 | 0.00887 | -0.0119 | 45.4002
3 | 0.4062 | 0.0099 | 0.0016 | 41.0303
3.5 | 0.3861 | 0.01162 | 0.0172 | 33.2272
4 | 0.4077 | 0.01247 | 0.0255 | 32.6945
4.5 | 0.4626 | 0.0135 | 0.0274 | 34.2667
5 | 0.5113 | 0.01492 | 0.0307 | 34.2694
5.5 | 0.569 | 0.01701 | 0.0326 | 33.4509
6 | 0.6503 | 0.0207 | 0.031 | 31.4155
6.5 | 0.7085 | 0.02574 | 0.0322 | 27.5253
7 | 0.7276 | 0.0321 | 0.0371 | 22.6667
7.5 | 0.7347 | 0.04003 | 0.0404 | 18.3537
8 | 0.7214 | 0.04834 | 0.0417 | 14.9235
8.5 | 0.6707 | 0.05206 | 0.0522 | 12.8832
9 | 0.6336 | 0.06063 | 0.0523 | 10.4503
10 | 0.592 | 0.08992 | 0.033 | 6.5836
10.5 | 0.5899 | 0.10028 | 0.0282 | 5.8825
11 | 0.5918 | 0.1096 | 0.0241 | 5.3996
11.5 | 0.5903 | 0.11963 | 0.0212 | 4.9344
12 | 0.5973 | 0.12946 | 0.0162 | 4.6138
12.5 | 0.6035 | 0.13957 | 0.0087 | 4.324
13 | 0.6141 | 0.14859 | 0.0039 | 4.1328
13.5 | 0.6282 | 0.15678 | 0 | 4.0069
14 | 0.6478 | 0.16449 | -0.0021 | 3.9382
14.5 | 0.6629 | 0.17426 | -0.0059 | 3.8041
15 | 0.677 | 0.18343 | -0.0113 | 3.6908
15.5 | 0.6896 | 0.19197 | -0.0182 | 3.5922
16 | 0.7079 | 0.20053 | -0.0232 | 3.5301
16.5 | 0.7276 | 0.20835 | -0.0275 | 3.4922
17 | 0.752 | 0.21749 | -0.0295 | 3.4576

## 33. Re 750k Mach 0.00 (1)
BIGFOIL.COM POLAR EXPORT
NACA67-110 a=0.6
NACA67-110 a=0.6 |  |  |  | Cl Max: | 0.778 | at alpha= | 6.5 | deg
JavaFoil+Calcfoil stall+Eppler ext transition |  |  |  | L/D Max: | 77.34 | at alpha= | 2.5 | deg
Re: | 750000 |  |  | Cd Min: | 0.0041 | at alpha= | -0.5 | deg
Mach: | 0 |  |  | Cl=0 at alpha= | -0.69491 | deg
|  |  |  | @ Cl=0.1, Cd= | 0.004463
|  |  |  | @ Cl=0.4, Cd= | 0.0068918
|  |  |  | @ Cl=0.6, Cd= | 0.010581
alpha (deg) | Cl | Cd | Cm | Cl/Cd
-15.5 | -0.491 | 0.14955 | 0.004 | -3.284
-15 | -0.511 | 0.13697 | 0.003 | -3.729
-14.5 | -0.53 | 0.12741 | 0.003 | -4.162
-14 | -0.549 | 0.12125 | 0.003 | -4.529
-13.5 | -0.567 | 0.11327 | 0.002 | -5.006
-13 | -0.584 | 0.10637 | 0.002 | -5.486
-12.5 | -0.598 | 0.0986 | 0.002 | -6.068
-12 | -0.611 | 0.09103 | 0.001 | -6.71
-11.5 | -0.621 | 0.08694 | 0.001 | -7.142
-11 | -0.628 | 0.07893 | 0.001 | -7.954
-10.5 | -0.631 | 0.07602 | 0.001 | -8.305
-10 | -0.631 | 0.06858 | 0 | -9.199
-9.5 | -0.626 | 0.06393 | 0 | -9.794
-9 | -0.617 | 0.06005 | 0 | -10.275
-8.5 | -0.603 | 0.05574 | -0.001 | -10.826
-8 | -0.585 | 0.05186 | -0.001 | -11.284
-7.5 | -0.562 | 0.04861 | -0.001 | -11.572
-7 | -0.536 | 0.0457 | -0.002 | -11.724
-6.5 | -0.505 | 0.0429 | -0.002 | -11.777
-6 | -0.473 | 0.03967 | -0.003 | -11.913
-5.5 | -0.538 | 0.01036 | -0.007 | -51.946
-5 | -0.489 | 0.01007 | -0.007 | -48.572
-4.5 | -0.436 | 0.00814 | -0.008 | -53.596
-4 | -0.382 | 0.0084 | -0.009 | -45.476
-3.5 | -0.326 | 0.00815 | -0.01 | -40.001
-3 | -0.269 | 0.00789 | -0.011 | -34.128
-2.5 | -0.212 | 0.0076 | -0.012 | -27.845
-2 | -0.154 | 0.00719 | -0.013 | -21.364
-1.5 | -0.095 | 0.00411 | -0.013 | -23.08
-1 | -0.036 | 0.00412 | -0.014 | -8.73
-0.5 | 0.023 | 0.0041 | -0.015 | 5.628
0 | 0.082 | 0.00446 | -0.016 | 18.418
0.5 | 0.141 | 0.00447 | -0.017 | 31.559
1 | 0.2 | 0.00467 | -0.018 | 42.701
1.5 | 0.258 | 0.00473 | -0.018 | 54.621
2 | 0.316 | 0.00477 | -0.019 | 66.262
2.5 | 0.374 | 0.00483 | -0.02 | 77.34
3 | 0.431 | 0.00935 | -0.021 | 46.107
3.5 | 0.488 | 0.00971 | -0.022 | 50.191
4 | 0.543 | 0.01012 | -0.023 | 53.639
4.5 | 0.596 | 0.01055 | -0.023 | 56.499
5 | 0.646 | 0.01094 | -0.024 | 59.079
5.5 | 0.694 | 0.01136 | -0.025 | 61.085
6 | 0.738 | 0.0118 | -0.026 | 62.529
6.5 | 0.778 | 0.01231 | -0.027 | 63.192
7 | 0.664 | 0.04397 | -0.014 | 15.108
7.5 | 0.688 | 0.04718 | -0.014 | 14.593
8 | 0.707 | 0.05096 | -0.013 | 13.884
8.5 | 0.724 | 0.05465 | -0.013 | 13.244
9 | 0.735 | 0.05889 | -0.013 | 12.479
9.5 | 0.742 | 0.06397 | -0.012 | 11.601
10 | 0.745 | 0.06848 | -0.012 | 10.874
10.5 | 0.743 | 0.07424 | -0.012 | 10.009
11 | 0.737 | 0.07882 | -0.013 | 9.357
11.5 | 0.728 | 0.08453 | -0.012 | 8.613

## 34. Re 750k Mach 0.00 (2)
BIGFOIL.COM POLAR EXPORT
NACA67-110 a=0.6
NACA67-110 a=0.6 |  |  |  | Cl Max: | 0.9271 | at alpha= | 9.5 | deg
XFOIL ncrit=9 |  |  |  | L/D Max: | 58.8545 | at alpha= | 3 | deg
Re: | 750000 |  |  | Cd Min: | 0.15401 | at alpha= | 14.5 | deg
Mach: | 0 |  |  | Cl=0 at alpha= | -99 | deg
|  |  |  | @ Cl=0.1, Cd= | 0.0073347
|  |  |  | @ Cl=0.4, Cd= | 0.0088507
|  |  |  | @ Cl=0.6, Cd= | 0.012487
alpha (deg) | Cl | Cd | Cm | Cl/Cd
0 | 0.0708 | 0.00734 | -0.0147 | 9.6458
0.5 | 0.1255 | 0.00733 | -0.0146 | 17.1214
1 | 0.1811 | 0.00708 | -0.0144 | 25.5791
1.5 | 0.2341 | 0.0066 | -0.0134 | 35.4697
2 | 0.2868 | 0.00629 | -0.0126 | 45.5962
2.5 | 0.3399 | 0.00613 | -0.0121 | 55.4486
3 | 0.3802 | 0.00646 | -0.0086 | 58.8545
3.5 | 0.3917 | 0.00844 | -0.0006 | 46.41
4 | 0.4204 | 0.00986 | 0.0038 | 42.6369
4.5 | 0.4644 | 0.01045 | 0.0057 | 44.4402
5 | 0.5093 | 0.01099 | 0.0074 | 46.3421
5.5 | 0.5513 | 0.01163 | 0.0098 | 47.4033
6 | 0.5935 | 0.01229 | 0.0121 | 48.2913
6.5 | 0.6311 | 0.01343 | 0.0152 | 46.9918
7 | 0.6748 | 0.01419 | 0.017 | 47.5546
7.5 | 0.7221 | 0.01648 | 0.0175 | 43.8167
8 | 0.7768 | 0.01815 | 0.0168 | 42.7989
8.5 | 0.8303 | 0.02034 | 0.0162 | 40.821
9 | 0.887 | 0.02168 | 0.0142 | 40.9133
9.5 | 0.9271 | 0.02769 | 0.0145 | 33.4814
10.5 | 0.9075 | 0.04067 | 0.0298 | 22.3137
12 | 0.6793 | 0.09598 | 0.0251 | 7.0775
12.5 | 0.6695 | 0.10696 | 0.0192 | 6.2593
13 | 0.6433 | 0.12305 | 0.0119 | 5.228
13.5 | 0.6408 | 0.13457 | 0.0067 | 4.7618
14 | 0.6436 | 0.14498 | 0.0018 | 4.4392
14.5 | 0.6505 | 0.15401 | -0.0025 | 4.2238

## 35. Re 750k Mach 0.10 (1)
BIGFOIL.COM POLAR EXPORT
NACA67-110 a=0.6
NACA67-110 a=0.6 |  |  |  | Cl Max: | 0.779 | at alpha= | 6.5 | deg
JavaFoil+Calcfoil stall+Eppler ext transition |  |  |  | L/D Max: | 77.637 | at alpha= | 2.5 | deg
Re: | 750000 |  |  | Cd Min: | 0.0041 | at alpha= | -1 | deg
Mach: | 0.1 |  |  | Cl=0 at alpha= | -0.69491 | deg
|  |  |  | @ Cl=0.1, Cd= | 0.004469
|  |  |  | @ Cl=0.4, Cd= | 0.00676
|  |  |  | @ Cl=0.6, Cd= | 0.010596
alpha (deg) | Cl | Cd | Cm | Cl/Cd
-15 | -0.468 | 0.14235 | 0.003 | -3.29
-14.5 | -0.491 | 0.12796 | 0.003 | -3.835
-14 | -0.513 | 0.12259 | 0.003 | -4.182
-13.5 | -0.534 | 0.1166 | 0.002 | -4.579
-13 | -0.554 | 0.1072 | 0.002 | -5.167
-12.5 | -0.572 | 0.0987 | 0.002 | -5.796
-12 | -0.588 | 0.09385 | 0.001 | -6.267
-11.5 | -0.602 | 0.08636 | 0.001 | -6.966
-11 | -0.612 | 0.08182 | 0.001 | -7.478
-10.5 | -0.618 | 0.07646 | 0.001 | -8.089
-10 | -0.621 | 0.07019 | 0 | -8.845
-9.5 | -0.619 | 0.06551 | 0 | -9.445
-9 | -0.612 | 0.06013 | 0 | -10.177
-8.5 | -0.6 | 0.05582 | -0.001 | -10.751
-8 | -0.583 | 0.05242 | -0.001 | -11.13
-7.5 | -0.562 | 0.04862 | -0.001 | -11.557
-7 | -0.536 | 0.04584 | -0.002 | -11.694
-6.5 | -0.506 | 0.04286 | -0.002 | -11.807
-6 | -0.473 | 0.04002 | -0.003 | -11.827
-5.5 | -0.54 | 0.01036 | -0.007 | -52.167
-5 | -0.491 | 0.01013 | -0.008 | -48.488
-4.5 | -0.438 | 0.00979 | -0.008 | -44.764
-4 | -0.384 | 0.00845 | -0.009 | -45.419
-3.5 | -0.328 | 0.00813 | -0.01 | -40.282
-3 | -0.271 | 0.00796 | -0.011 | -33.972
-2.5 | -0.213 | 0.00758 | -0.012 | -28.064
-2 | -0.154 | 0.00723 | -0.013 | -21.335
-1.5 | -0.095 | 0.00413 | -0.013 | -23.078
-1 | -0.036 | 0.0041 | -0.014 | -8.812
-0.5 | 0.023 | 0.00412 | -0.015 | 5.626
0 | 0.082 | 0.00446 | -0.016 | 18.499
0.5 | 0.142 | 0.00449 | -0.017 | 31.552
1 | 0.201 | 0.00451 | -0.018 | 44.455
1.5 | 0.259 | 0.00472 | -0.018 | 54.896
2 | 0.318 | 0.0048 | -0.019 | 66.217
2.5 | 0.376 | 0.00484 | -0.02 | 77.637
3 | 0.433 | 0.0094 | -0.021 | 46.088
3.5 | 0.49 | 0.00974 | -0.022 | 50.273
4 | 0.545 | 0.01014 | -0.023 | 53.738
4.5 | 0.598 | 0.01058 | -0.024 | 56.568
5 | 0.649 | 0.01098 | -0.024 | 59.08
5.5 | 0.696 | 0.0114 | -0.025 | 61.042
6 | 0.74 | 0.01185 | -0.026 | 62.428
6.5 | 0.779 | 0.01238 | -0.027 | 62.944
7 | 0.664 | 0.0445 | -0.014 | 14.916
7.5 | 0.688 | 0.04742 | -0.014 | 14.505
8 | 0.706 | 0.0512 | -0.013 | 13.791
8.5 | 0.72 | 0.0547 | -0.012 | 13.166
9 | 0.73 | 0.05889 | -0.013 | 12.398
9.5 | 0.735 | 0.06487 | -0.012 | 11.329
10 | 0.735 | 0.06951 | -0.013 | 10.575
10.5 | 0.73 | 0.07432 | -0.012 | 9.825
11 | 0.721 | 0.07947 | -0.012 | 9.077
11.5 | 0.709 | 0.08508 | -0.013 | 8.331

## 36. Re 750k Mach 0.10 (2)
BIGFOIL.COM POLAR EXPORT
NACA67-110 a=0.6
NACA67-110 a=0.6 |  |  |  | Cl Max: | 0.9223 | at alpha= | 9.5 | deg
XFOIL ncrit=9 |  |  |  | L/D Max: | 58.1804 | at alpha= | 3 | deg
Re: | 750000 |  |  | Cd Min: | 0.12128 | at alpha= | 13 | deg
Mach: | 0.1 |  |  | Cl=0 at alpha= | -99 | deg
|  |  |  | @ Cl=0.1, Cd= | 0.0073695
|  |  |  | @ Cl=0.4, Cd= | 0.0089205
|  |  |  | @ Cl=0.6, Cd= | 0.012604
alpha (deg) | Cl | Cd | Cm | Cl/Cd
0 | 0.0711 | 0.00738 | -0.0148 | 9.6341
0.5 | 0.1262 | 0.00736 | -0.0147 | 17.1467
1 | 0.182 | 0.0071 | -0.0145 | 25.6338
1.5 | 0.2355 | 0.00662 | -0.0135 | 35.574
2 | 0.2884 | 0.0063 | -0.0127 | 45.7778
2.5 | 0.3418 | 0.00615 | -0.0121 | 55.5772
3 | 0.3805 | 0.00654 | -0.0083 | 58.1804
3.5 | 0.3918 | 0.00853 | -0.0002 | 45.932
4 | 0.4212 | 0.00993 | 0.0042 | 42.4169
4.5 | 0.4656 | 0.01049 | 0.0061 | 44.3851
5 | 0.5106 | 0.01104 | 0.0079 | 46.25
5.5 | 0.5527 | 0.01168 | 0.0104 | 47.3202
6 | 0.5941 | 0.01243 | 0.0129 | 47.7957
6.5 | 0.6324 | 0.01356 | 0.0159 | 46.6372
7 | 0.6764 | 0.01433 | 0.0178 | 47.2017
7.5 | 0.7247 | 0.01682 | 0.0182 | 43.0856
8 | 0.7799 | 0.01858 | 0.0176 | 41.9752
8.5 | 0.833 | 0.02092 | 0.0172 | 39.8184
9 | 0.8887 | 0.02256 | 0.0155 | 39.3927
9.5 | 0.9223 | 0.02958 | 0.0165 | 31.1799
10.5 | 0.8775 | 0.04332 | 0.0344 | 20.2562
11 | 0.8396 | 0.05189 | 0.0417 | 16.1804
12 | 0.6664 | 0.10046 | 0.0225 | 6.6335
12.5 | 0.6639 | 0.10923 | 0.0182 | 6.078
13 | 0.653 | 0.12128 | 0.0125 | 5.3842

## 37. Re 750k Mach 0.25 (1)
BIGFOIL.COM POLAR EXPORT
NACA67-110 a=0.6
NACA67-110 a=0.6 |  |  |  | Cl Max: | 0.751 | at alpha= | 6 | deg
JavaFoil+Calcfoil stall+Eppler ext transition |  |  |  | L/D Max: | 78.626 | at alpha= | 2.5 | deg
Re: | 750000 |  |  | Cd Min: | 0.00395 | at alpha= | -1 | deg
Mach: | 0.25 |  |  | Cl=0 at alpha= | -0.69672 | deg
|  |  |  | @ Cl=0.1, Cd= | 0.00451
|  |  |  | @ Cl=0.4, Cd= | 0.006065
|  |  |  | @ Cl=0.6, Cd= | 0.08636
alpha (deg) | Cl | Cd | Cm | Cl/Cd
-13.5 | -0.205 | 0.11171 | 0.003 | -1.831
-13 | -0.272 | 0.1061 | 0.002 | -2.564
-12.5 | -0.33 | 0.11548 | 0.002 | -2.857
-12 | -0.382 | 0.10609 | 0.002 | -3.603
-11.5 | -0.429 | 0.09757 | 0.001 | -4.4
-11 | -0.471 | 0.09033 | 0.001 | -5.209
-10.5 | -0.505 | 0.08261 | 0.001 | -6.119
-10 | -0.533 | 0.07577 | 0 | -7.038
-9.5 | -0.553 | 0.06989 | 0 | -7.919
-9 | -0.566 | 0.06411 | 0 | -8.823
-8.5 | -0.57 | 0.05904 | -0.001 | -9.647
-8 | -0.565 | 0.05409 | -0.001 | -10.453
-7.5 | -0.553 | 0.05012 | -0.001 | -11.043
-7 | -0.534 | 0.04706 | -0.002 | -11.356
-6.5 | -0.509 | 0.04375 | -0.002 | -11.637
-6 | -0.479 | 0.04073 | -0.003 | -11.757
-5.5 | -0.444 | 0.03815 | -0.003 | -11.648
-5 | -0.501 | 0.01033 | -0.008 | -48.526
-4.5 | -0.448 | 0.00994 | -0.009 | -45.089
-4 | -0.393 | 0.00959 | -0.009 | -40.949
-3.5 | -0.336 | 0.00772 | -0.01 | -43.5
-3 | -0.278 | 0.00786 | -0.011 | -35.328
-2.5 | -0.218 | 0.00752 | -0.012 | -29.041
-2 | -0.158 | 0.00727 | -0.013 | -21.784
-1.5 | -0.098 | 0.00451 | -0.014 | -21.69
-1 | -0.037 | 0.00395 | -0.015 | -9.399
-0.5 | 0.024 | 0.0045 | -0.016 | 5.296
0 | 0.085 | 0.00451 | -0.016 | 18.784
0.5 | 0.145 | 0.00451 | -0.017 | 32.229
1 | 0.206 | 0.00455 | -0.018 | 45.226
1.5 | 0.266 | 0.00461 | -0.019 | 57.744
2 | 0.326 | 0.00483 | -0.02 | 67.582
2.5 | 0.385 | 0.0049 | -0.021 | 78.626
3 | 0.445 | 0.00956 | -0.022 | 46.508
3.5 | 0.502 | 0.01 | -0.022 | 50.224
4 | 0.559 | 0.01038 | -0.023 | 53.81
4.5 | 0.612 | 0.0108 | -0.024 | 56.687
5 | 0.663 | 0.01129 | -0.025 | 58.703
5.5 | 0.709 | 0.0117 | -0.026 | 60.579
6 | 0.751 | 0.01226 | -0.027 | 61.225
6.5 | 0.641 | 0.04242 | -0.014 | 15.106
7 | 0.663 | 0.04606 | -0.013 | 14.397
7.5 | 0.68 | 0.04878 | -0.013 | 13.942
8 | 0.689 | 0.05346 | -0.012 | 12.896
8.5 | 0.692 | 0.05763 | -0.012 | 12.003
9 | 0.686 | 0.06234 | -0.012 | 11.001
9.5 | 0.672 | 0.06714 | -0.012 | 10.003
10 | 0.649 | 0.07346 | -0.012 | 8.838
10.5 | 0.619 | 0.07942 | -0.013 | 7.794
11 | 0.581 | 0.08636 | -0.013 | 6.731

## 38. Re 750k Mach 0.25 (2)
BIGFOIL.COM POLAR EXPORT
NACA67-110 a=0.6
NACA67-110 a=0.6 |  |  |  | Cl Max: | 0.8749 | at alpha= | 9 | deg
XFOIL ncrit=9 |  |  |  | L/D Max: | 56.4848 | at alpha= | 2.5 | deg
Re: | 750000 |  |  | Cd Min: | 0.23927 | at alpha= | -20 | deg
Mach: | 0.25 |  |  | Cl=0 at alpha= | -0.6875 | deg
|  |  |  | @ Cl=0.1, Cd= | 0.0075217
|  |  |  | @ Cl=0.4, Cd= | 0.0092596
|  |  |  | @ Cl=0.6, Cd= | 0.013415
alpha (deg) | Cl | Cd | Cm | Cl/Cd
-20 | -0.7112 | 0.23927 | 0.0304 | -2.9724
-19.5 | -0.6942 | 0.23267 | 0.0262 | -2.9836
-19 | -0.6772 | 0.22583 | 0.022 | -2.9987
-18.5 | -0.6614 | 0.21788 | 0.0169 | -3.0356
-18 | -0.6466 | 0.21063 | 0.0123 | -3.0698
-17.5 | -0.6314 | 0.20243 | 0.0086 | -3.1191
-17 | -0.6142 | 0.19624 | 0.0056 | -3.1298
-16.5 | -0.5984 | 0.18949 | 0.0018 | -3.158
-16 | -0.5834 | 0.18233 | -0.0019 | -3.1997
-15.5 | -0.5692 | 0.17479 | -0.0058 | -3.2565
-15 | -0.559 | 0.16631 | -0.011 | -3.3612
-14.5 | -0.5496 | 0.15776 | -0.0155 | -3.4838
-14 | -0.543 | 0.14834 | -0.0191 | -3.6605
-13.5 | -0.5277 | 0.14231 | -0.021 | -3.7081
-13 | -0.5167 | 0.13542 | -0.0241 | -3.8155
-12.5 | -0.5092 | 0.1275 | -0.0277 | -3.9937
-12 | -0.5055 | 0.11817 | -0.0329 | -4.2777
-11.5 | -0.5024 | 0.10892 | -0.0375 | -4.6126
-11 | -0.5014 | 0.0999 | -0.0416 | -5.019
-10.5 | -0.5077 | 0.08963 | -0.0465 | -5.6644
-10 | -0.5334 | 0.07299 | -0.0595 | -7.3079
-9.5 | -0.545 | 0.05947 | -0.0734 | -9.1643
-9 | -0.5603 | 0.04958 | -0.0745 | -11.3009
-8.5 | -0.591 | 0.04305 | -0.0661 | -13.7282
-8 | -0.5957 | 0.038 | -0.0598 | -15.6763
-7.5 | -0.599 | 0.02971 | -0.0519 | -20.1616
-7 | -0.5821 | 0.0225 | -0.0455 | -25.8711
-6.5 | -0.5433 | 0.0182 | -0.0419 | -29.8516
-6 | -0.4927 | 0.0156 | -0.0406 | -31.5833
-5.5 | -0.4429 | 0.0136 | -0.0394 | -32.5662
-5 | -0.3935 | 0.01243 | -0.0378 | -31.6573
-4.5 | -0.3465 | 0.01137 | -0.0357 | -30.4749
-4 | -0.2961 | 0.01072 | -0.0345 | -27.6213
-3.5 | -0.2461 | 0.01007 | -0.0332 | -24.4389
-3 | -0.1951 | 0.00958 | -0.032 | -20.3653
-2.5 | -0.1543 | 0.0084 | -0.0293 | -18.369
-2 | -0.1404 | 0.00625 | -0.0212 | -22.464
-1.5 | -0.0879 | 0.00633 | -0.0198 | -13.8863
-1 | -0.032 | 0.00647 | -0.0192 | -4.9459
-0.5 | 0.0192 | 0.00711 | -0.0166 | 2.7004
0 | 0.0724 | 0.00756 | -0.0152 | 9.5767
0.5 | 0.13 | 0.00748 | -0.0152 | 17.3797
1 | 0.1872 | 0.00725 | -0.0149 | 25.8207
1.5 | 0.2437 | 0.0067 | -0.014 | 36.3731
2 | 0.2976 | 0.0064 | -0.013 | 46.5
2.5 | 0.3519 | 0.00623 | -0.0122 | 56.4848
3 | 0.3806 | 0.00703 | -0.006 | 54.1394
3.5 | 0.3923 | 0.00899 | 0.0022 | 43.6374
4 | 0.426 | 0.01017 | 0.0062 | 41.8879
4.5 | 0.4708 | 0.01077 | 0.0086 | 43.714
5 | 0.516 | 0.01136 | 0.0109 | 45.4225
5.5 | 0.5592 | 0.01202 | 0.0136 | 46.5225
6 | 0.5955 | 0.01331 | 0.0176 | 44.7408
6.5 | 0.6388 | 0.01432 | 0.0203 | 44.6089
7 | 0.6839 | 0.01529 | 0.0226 | 44.7286
7.5 | 0.7395 | 0.01835 | 0.0224 | 40.2997
8 | 0.7934 | 0.0221 | 0.0227 | 35.9005
8.5 | 0.839 | 0.02562 | 0.0237 | 32.7479
9 | 0.8749 | 0.03089 | 0.0245 | 28.3231
9.5 | 0.8054 | 0.04837 | 0.0369 | 16.6508
10 | 0.7622 | 0.05564 | 0.0441 | 13.6988
10.5 | 0.7178 | 0.06511 | 0.0452 | 11.0244
11 | 0.6773 | 0.07704 | 0.0385 | 8.7915
11.5 | 0.638 | 0.1013 | 0.0225 | 6.2981
12 | 0.6325 | 0.11193 | 0.0171 | 5.6509
12.5 | 0.6361 | 0.11997 | 0.0135 | 5.3022
13 | 0.6391 | 0.12863 | 0.0096 | 4.9685
13.5 | 0.6334 | 0.13993 | 0.0051 | 4.5265
14 | 0.6391 | 0.14978 | 0.0006 | 4.2669

## 39. Re 750k Mach 0.50 (1)
BIGFOIL.COM POLAR EXPORT
NACA67-110 a=0.6
NACA67-110 a=0.6 |  |  |  | Cl Max: | 1.091 | at alpha= | 20 | deg
JavaFoil+Calcfoil stall+Eppler ext transition |  |  |  | L/D Max: | 74.179 | at alpha= | 2 | deg
Re: | 750000 |  |  | Cd Min: | 0.00489 | at alpha= | 2 | deg
Mach: | 0.5 |  |  | Cl=0 at alpha= | -0.69853 | deg
|  |  |  | @ Cl=0.1, Cd= | 0.0050227
|  |  |  | @ Cl=0.4, Cd= | 0.0075921
|  |  |  | @ Cl=0.6, Cd= | 0.10549
alpha (deg) | Cl | Cd | Cm | Cl/Cd
-20 | -1.029 | 0.2065 | 0.01 | -4.985
-19.5 | -1.004 | 0.19785 | 0.009 | -5.075
-19 | -0.976 | 0.19346 | 0.009 | -5.045
-18.5 | -0.95 | 0.18477 | 0.008 | -5.141
-18 | -0.924 | 0.18415 | 0.008 | -5.016
-17.5 | -0.898 | 0.17895 | 0.007 | -5.018
-17 | -0.872 | 0.16911 | 0.007 | -5.158
-16.5 | -0.846 | 0.17293 | 0.006 | -4.893
-16 | -0.818 | 0.16434 | 0.006 | -4.978
-15.5 | -0.792 | 0.15485 | 0.005 | -5.114
-15 | -0.766 | 0.14768 | 0.005 | -5.186
-14.5 | -0.74 | 0.1436 | 0.004 | -5.151
-14 | -0.713 | 0.14238 | 0.004 | -5.01
-13.5 | -0.686 | 0.13615 | 0.003 | -5.039
-13 | -0.659 | 0.13194 | 0.003 | -4.995
-12.5 | -0.633 | 0.12191 | 0.002 | -5.19
-12 | -0.606 | 0.11845 | 0.002 | -5.119
-11.5 | -0.58 | 0.11518 | 0.002 | -5.035
-11 | -0.553 | 0.11206 | 0.001 | -4.938
-10.5 | -0.526 | 0.10919 | 0.001 | -4.815
-10 | -0.499 | 0.09891 | 0 | -5.048
-9.5 | -0.473 | 0.0961 | 0 | -4.919
-9 | -0.446 | 0.09338 | 0 | -4.777
-8.5 | -0.419 | 0.09029 | -0.001 | -4.645
-8 | -0.392 | 0.08332 | -0.001 | -4.706
-7.5 | -0.365 | 0.07968 | -0.002 | -4.586
-7 | -0.339 | 0.0514 | -0.002 | -6.592
-6.5 | -0.312 | 0.04728 | -0.002 | -6.6
-6 | -0.361 | 0.05265 | -0.002 | -6.853
-5.5 | -0.442 | 0.04266 | -0.003 | -10.362
-5 | -0.428 | 0.03831 | -0.003 | -11.173
-4.5 | -0.392 | 0.03549 | -0.004 | -11.033
-4 | -0.43 | 0.01023 | -0.011 | -41.993
-3.5 | -0.37 | 0.01006 | -0.011 | -36.807
-3 | -0.307 | 0.00963 | -0.012 | -31.919
-2.5 | -0.243 | 0.00923 | -0.013 | -26.293
-2 | -0.176 | 0.0089 | -0.014 | -19.817
-1.5 | -0.109 | 0.00502 | -0.015 | -21.689
-1 | -0.041 | 0.00499 | -0.016 | -8.286
-0.5 | 0.027 | 0.00498 | -0.017 | 5.324
0 | 0.094 | 0.00502 | -0.018 | 18.777
0.5 | 0.162 | 0.00505 | -0.019 | 32.106
1 | 0.229 | 0.00509 | -0.02 | 45.035
1.5 | 0.296 | 0.00514 | -0.021 | 57.6
2 | 0.363 | 0.00489 | -0.022 | 74.179
2.5 | 0.429 | 0.00971 | -0.023 | 44.18
3 | 0.493 | 0.01017 | -0.024 | 48.504
3.5 | 0.555 | 0.01073 | -0.025 | 51.771
4 | 0.615 | 0.01129 | -0.026 | 54.422
4.5 | 0.667 | 0.01193 | -0.027 | 55.972
5 | 0.576 | 0.03702 | -0.013 | 15.571
5.5 | 0.591 | 0.04034 | -0.012 | 14.65
6 | 0.559 | 0.04633 | -0.011 | 12.067
6.5 | 0.385 | 0.05323 | -0.012 | 7.228
7 | 0.412 | 0.0797 | -0.013 | 5.165
7.5 | 0.438 | 0.08375 | -0.013 | 5.23
8 | 0.464 | 0.08778 | -0.013 | 5.291
8.5 | 0.491 | 0.09013 | -0.014 | 5.445
9 | 0.518 | 0.09675 | -0.016 | 5.352
9.5 | 0.544 | 0.09382 | -0.016 | 5.8
10 | 0.57 | 0.10043 | -0.016 | 5.679
10.5 | 0.596 | 0.10348 | -0.017 | 5.764
11 | 0.624 | 0.11757 | -0.019 | 5.306
11.5 | 0.65 | 0.11927 | -0.019 | 5.449
12 | 0.676 | 0.12256 | -0.019 | 5.515
12.5 | 0.702 | 0.12598 | -0.02 | 5.571
13 | 0.728 | 0.12645 | -0.02 | 5.756
13.5 | 0.756 | 0.13307 | -0.022 | 5.679
14 | 0.781 | 0.13728 | -0.023 | 5.691
14.5 | 0.807 | 0.14043 | -0.023 | 5.747
15 | 0.833 | 0.15084 | -0.024 | 5.52
15.5 | 0.858 | 0.16075 | -0.024 | 5.339
16 | 0.886 | 0.16027 | -0.026 | 5.526
16.5 | 0.912 | 0.16532 | -0.026 | 5.514
17 | 0.937 | 0.1715 | -0.027 | 5.464
17.5 | 0.962 | 0.17788 | -0.027 | 5.41
18 | 0.988 | 0.1837 | -0.028 | 5.378
18.5 | 1.015 | 0.19226 | -0.029 | 5.278
19 | 1.041 | 0.19229 | -0.03 | 5.414
19.5 | 1.066 | 0.20069 | -0.031 | 5.312
20 | 1.091 | 0.20835 | -0.031 | 5.236

## 40. Re 750k Mach 0.50 (2)
BIGFOIL.COM POLAR EXPORT
NACA67-110 a=0.6
NACA67-110 a=0.6 |  |  |  | Cl Max: | 0.8686 | at alpha= | 20 | deg
XFOIL ncrit=9 |  |  |  | L/D Max: | 57.0354 | at alpha= | 2.5 | deg
Re: | 750000 |  |  | Cd Min: | 0.26763 | at alpha= | 20 | deg
Mach: | 0.5 |  |  | Cl=0 at alpha= | -0.66203 | deg
|  |  |  | @ Cl=0.1, Cd= | 0.0082467
|  |  |  | @ Cl=0.4, Cd= | 0.010461
|  |  |  | @ Cl=0.6, Cd= | 0.015671
alpha (deg) | Cl | Cd | Cm | Cl/Cd
-20 | -0.7674 | 0.26035 | 0.0377 | -2.9476
-19.5 | -0.7456 | 0.25182 | 0.0324 | -2.9608
-19 | -0.7244 | 0.2436 | 0.027 | -2.9737
-18.5 | -0.7052 | 0.23522 | 0.0212 | -2.998
-18 | -0.6843 | 0.22653 | 0.0167 | -3.0208
-17.5 | -0.6631 | 0.21881 | 0.0129 | -3.0305
-17 | -0.6424 | 0.21123 | 0.0083 | -3.0412
-16.5 | -0.6222 | 0.20317 | 0.0037 | -3.0625
-16 | -0.6026 | 0.19463 | -0.0015 | -3.0961
-15.5 | -0.5858 | 0.18633 | -0.007 | -3.1439
-15 | -0.5692 | 0.17792 | -0.012 | -3.1992
-14.5 | -0.5494 | 0.16953 | -0.0145 | -3.2407
-14 | -0.5321 | 0.16181 | -0.0184 | -3.2884
-13.5 | -0.5156 | 0.15405 | -0.0224 | -3.347
-13 | -0.504 | 0.14552 | -0.0284 | -3.4634
-12.5 | -0.492 | 0.13689 | -0.0329 | -3.5941
-12 | -0.4799 | 0.12853 | -0.0368 | -3.7338
-11.5 | -0.474 | 0.11979 | -0.0392 | -3.9569
-11 | -0.468 | 0.11279 | -0.041 | -4.1493
-10.5 | -0.4515 | 0.10467 | -0.0464 | -4.3136
-10 | -0.4346 | 0.09403 | -0.0567 | -4.6219
-9.5 | -0.4202 | 0.08343 | -0.066 | -5.0366
-9 | -0.4252 | 0.0714 | -0.0743 | -5.9552
-8.5 | -0.4237 | 0.061 | -0.0849 | -6.9459
-8 | -0.4482 | 0.05213 | -0.0883 | -8.5977
-7.5 | -0.4792 | 0.04557 | -0.0839 | -10.5157
-7 | -0.5098 | 0.03662 | -0.076 | -13.9214
-6.5 | -0.5117 | 0.03103 | -0.0684 | -16.4905
-6 | -0.5058 | 0.02446 | -0.0607 | -20.6787
-5.5 | -0.478 | 0.01937 | -0.0544 | -24.6773
-5 | -0.4252 | 0.01628 | -0.0513 | -26.1179
-4.5 | -0.3628 | 0.01366 | -0.0496 | -26.5593
-4 | -0.3095 | 0.01194 | -0.0466 | -25.9213
-3.5 | -0.2554 | 0.0111 | -0.0437 | -23.009
-3 | -0.2019 | 0.0104 | -0.0411 | -19.4135
-2.5 | -0.1475 | 0.00985 | -0.0389 | -14.9746
-1.5 | -0.1013 | 0.00675 | -0.0227 | -15.0074
-1 | -0.0413 | 0.00699 | -0.0212 | -5.9084
-0.5 | 0.0198 | 0.00764 | -0.0188 | 2.5916
0 | 0.0868 | 0.00824 | -0.0179 | 10.534
0.5 | 0.1461 | 0.00827 | -0.017 | 17.6663
1 | 0.2126 | 0.00784 | -0.0171 | 27.1173
1.5 | 0.2765 | 0.00708 | -0.0156 | 39.0537
2 | 0.3379 | 0.00679 | -0.0142 | 49.7644
2.5 | 0.3867 | 0.00678 | -0.01 | 57.0354
3 | 0.373 | 0.0087 | 0.0052 | 42.8736
3.5 | 0.3875 | 0.01028 | 0.0144 | 37.6946
4 | 0.4318 | 0.01092 | 0.0186 | 39.5421
4.5 | 0.476 | 0.01165 | 0.0232 | 40.8584
5 | 0.5173 | 0.01276 | 0.0283 | 40.5408
5.5 | 0.5625 | 0.01395 | 0.0329 | 40.3226
6 | 0.6198 | 0.01658 | 0.0355 | 37.3824
6.5 | 0.6872 | 0.02079 | 0.0362 | 33.0544
7 | 0.714 | 0.0254 | 0.0427 | 28.1102
7.5 | 0.7136 | 0.03179 | 0.0497 | 22.4473
8 | 0.7079 | 0.04039 | 0.0518 | 17.5266
8.5 | 0.6926 | 0.04899 | 0.0513 | 14.1376
9 | 0.6486 | 0.05689 | 0.0535 | 11.4009
9.5 | 0.6265 | 0.0685 | 0.0467 | 9.146
10 | 0.6058 | 0.08622 | 0.0342 | 7.0262
10.5 | 0.607 | 0.09445 | 0.0298 | 6.4267
11 | 0.5891 | 0.10757 | 0.0246 | 5.4764
12 | 0.5983 | 0.12759 | 0.0151 | 4.6892
12.5 | 0.6069 | 0.13756 | 0.0095 | 4.4119
13 | 0.6164 | 0.14736 | 0.0038 | 4.183
13.5 | 0.6301 | 0.15572 | -0.0004 | 4.0464
14 | 0.647 | 0.16333 | -0.0035 | 3.9613
14.5 | 0.662 | 0.17258 | -0.0071 | 3.8359
15 | 0.6775 | 0.18191 | -0.012 | 3.7244
15.5 | 0.6911 | 0.19128 | -0.0188 | 3.613
16 | 0.7094 | 0.19997 | -0.0237 | 3.5475
16.5 | 0.7286 | 0.2081 | -0.0282 | 3.5012
17 | 0.7488 | 0.21575 | -0.0321 | 3.4707
17.5 | 0.7693 | 0.22487 | -0.036 | 3.4211
18 | 0.7869 | 0.23385 | -0.0419 | 3.365
18.5 | 0.8064 | 0.24248 | -0.0475 | 3.3256
19 | 0.8274 | 0.25145 | -0.053 | 3.2905
19.5 | 0.8479 | 0.25961 | -0.058 | 3.2661
20 | 0.8686 | 0.26763 | -0.0631 | 3.2455

## 41. Re 1M Mach 0.00 (1)
BIGFOIL.COM POLAR EXPORT
NACA67-110 a=0.6
NACA67-110 a=0.6 |  |  |  | Cl Max: | 0.844 | at alpha= | 7.5 | deg
JavaFoil+Calcfoil stall+Eppler ext transition |  |  |  | L/D Max: | 95.437 | at alpha= | 2.5 | deg
Re: | 1000000 |  |  | Cd Min: | 0.00381 | at alpha= | 0 | deg
Mach: | 0 |  |  | Cl=0 at alpha= | -0.69491 | deg
|  |  |  | @ Cl=0.1, Cd= | 0.0038131
|  |  |  | @ Cl=0.4, Cd= | 0.006066
|  |  |  | @ Cl=0.6, Cd= | 0.0099629
alpha (deg) | Cl | Cd | Cm | Cl/Cd
-15.5 | -0.491 | 0.13816 | 0.004 | -3.556
-15 | -0.511 | 0.13341 | 0.003 | -3.831
-14.5 | -0.53 | 0.12063 | 0.003 | -4.397
-14 | -0.549 | 0.11554 | 0.003 | -4.754
-13.5 | -0.567 | 0.10854 | 0.002 | -5.226
-13 | -0.584 | 0.09978 | 0.002 | -5.85
-12.5 | -0.598 | 0.09556 | 0.002 | -6.263
-12 | -0.611 | 0.08886 | 0.001 | -6.876
-11.5 | -0.621 | 0.08423 | 0.001 | -7.375
-11 | -0.628 | 0.07688 | 0.001 | -8.17
-10.5 | -0.631 | 0.07325 | 0.001 | -8.621
-10 | -0.631 | 0.06697 | 0 | -9.423
-9.5 | -0.626 | 0.06228 | 0 | -10.058
-9 | -0.617 | 0.05876 | 0 | -10.506
-8.5 | -0.604 | 0.05484 | -0.001 | -11.013
-8 | -0.586 | 0.051 | -0.001 | -11.492
-7.5 | -0.563 | 0.04765 | -0.001 | -11.814
-7 | -0.536 | 0.04498 | -0.002 | -11.927
-6.5 | -0.507 | 0.04188 | -0.002 | -12.103
-6 | -0.585 | 0.01029 | -0.006 | -56.809
-5.5 | -0.539 | 0.00983 | -0.007 | -54.799
-5 | -0.49 | 0.00791 | -0.007 | -61.903
-4.5 | -0.437 | 0.00817 | -0.008 | -53.44
-4 | -0.382 | 0.00789 | -0.009 | -48.412
-3.5 | -0.326 | 0.00763 | -0.01 | -42.762
-3 | -0.269 | 0.00743 | -0.011 | -36.248
-2.5 | -0.212 | 0.00709 | -0.012 | -29.857
-2 | -0.154 | 0.00735 | -0.013 | -20.884
-1.5 | -0.095 | 0.00402 | -0.013 | -23.626
-1 | -0.036 | 0.00402 | -0.014 | -8.959
-0.5 | 0.023 | 0.004 | -0.015 | 5.77
0 | 0.082 | 0.00381 | -0.016 | 21.586
0.5 | 0.141 | 0.00382 | -0.017 | 37.005
1 | 0.2 | 0.00381 | -0.018 | 52.574
1.5 | 0.259 | 0.00386 | -0.018 | 67.068
2 | 0.317 | 0.00389 | -0.019 | 81.612
2.5 | 0.375 | 0.00393 | -0.02 | 95.437
3 | 0.432 | 0.0088 | -0.021 | 49.053
3.5 | 0.488 | 0.00916 | -0.022 | 53.276
4 | 0.543 | 0.00954 | -0.023 | 56.95
4.5 | 0.596 | 0.00993 | -0.023 | 60.066
5 | 0.647 | 0.01035 | -0.024 | 62.512
5.5 | 0.694 | 0.01073 | -0.025 | 64.687
6 | 0.738 | 0.01117 | -0.026 | 66.086
6.5 | 0.778 | 0.01171 | -0.027 | 66.472
7 | 0.814 | 0.01224 | -0.027 | 66.499
7.5 | 0.844 | 0.01271 | -0.028 | 66.438
8 | 0.71 | 0.04969 | -0.015 | 14.279
8.5 | 0.725 | 0.0532 | -0.014 | 13.637
9 | 0.736 | 0.0571 | -0.014 | 12.891
9.5 | 0.742 | 0.06263 | -0.013 | 11.854
10 | 0.745 | 0.06658 | -0.013 | 11.19
10.5 | 0.743 | 0.07224 | -0.013 | 10.292
11 | 0.738 | 0.07681 | -0.013 | 9.606
11.5 | 0.728 | 0.08052 | -0.013 | 9.046
12 | 0.716 | 0.08813 | -0.014 | 8.125
12.5 | 0.701 | 0.09225 | -0.014 | 7.596

## 42. Re 1M Mach 0.00 (2)
BIGFOIL.COM POLAR EXPORT
NACA67-110 a=0.6
NACA67-110 a=0.6 |  |  |  | Cl Max: | 1.0195 | at alpha= | 11 | deg
XFOIL ncrit=9 |  |  |  | L/D Max: | 67.2481 | at alpha= | 2.5 | deg
Re: | 1000000 |  |  | Cd Min: | 0.17959 | at alpha= | 16 | deg
Mach: | 0 |  |  | Cl=0 at alpha= | -0.71255 | deg
|  |  |  | @ Cl=0.1, Cd= | 0.00571
|  |  |  | @ Cl=0.4, Cd= | 0.0083892
|  |  |  | @ Cl=0.6, Cd= | 0.011045
alpha (deg) | Cl | Cd | Cm | Cl/Cd
-14 | -0.541 | 0.14688 | -0.0171 | -3.6833
-13.5 | -0.5352 | 0.13764 | -0.0219 | -3.8884
-13 | -0.5283 | 0.12922 | -0.0257 | -4.0884
-12.5 | -0.5252 | 0.11996 | -0.0297 | -4.3781
-11.5 | -0.543 | 0.09722 | -0.0396 | -5.5853
-11 | -0.5574 | 0.08536 | -0.0459 | -6.53
-10.5 | -0.5867 | 0.06606 | -0.0624 | -8.8813
-9 | -0.7374 | 0.02812 | -0.0449 | -26.2233
-8.5 | -0.7215 | 0.0221 | -0.0393 | -32.6471
-8 | -0.6853 | 0.01897 | -0.0365 | -36.1255
-7.5 | -0.6422 | 0.01631 | -0.0349 | -39.3746
-7 | -0.5962 | 0.01459 | -0.0337 | -40.8636
-6.5 | -0.5488 | 0.01333 | -0.0326 | -41.1703
-6 | -0.5003 | 0.01233 | -0.0317 | -40.5758
-5.5 | -0.4525 | 0.0113 | -0.0306 | -40.0442
-5 | -0.4052 | 0.0104 | -0.0293 | -38.9615
-4.5 | -0.3546 | 0.0099 | -0.0286 | -35.8182
-4 | -0.3052 | 0.00933 | -0.0277 | -32.7117
-3.5 | -0.2536 | 0.00888 | -0.0273 | -28.5586
-3 | -0.2018 | 0.00849 | -0.0268 | -23.7691
-2.5 | -0.1568 | 0.00756 | -0.0253 | -20.7407
-2 | -0.127 | 0.00578 | -0.0211 | -21.9723
-1.5 | -0.0857 | 0.00513 | -0.0182 | -16.7057
-1 | -0.0307 | 0.00517 | -0.018 | -5.9381
-0.5 | 0.0227 | 0.00536 | -0.0172 | 4.2351
0 | 0.0752 | 0.00571 | -0.016 | 13.1699
0.5 | 0.1297 | 0.00571 | -0.0157 | 22.7145
1 | 0.1853 | 0.00553 | -0.0156 | 33.5081
1.5 | 0.2394 | 0.00527 | -0.015 | 45.4269
2 | 0.2944 | 0.00518 | -0.015 | 56.834
2.5 | 0.347 | 0.00516 | -0.0144 | 67.2481
3 | 0.37 | 0.00673 | -0.0081 | 54.9777
3.5 | 0.3986 | 0.00836 | -0.0037 | 47.6794
4 | 0.4403 | 0.00923 | -0.0016 | 47.7031
4.5 | 0.4875 | 0.00972 | -0.0003 | 50.1543
5 | 0.5346 | 0.01024 | 0.0011 | 52.207
5.5 | 0.582 | 0.01077 | 0.0022 | 54.039
6 | 0.6252 | 0.01143 | 0.0044 | 54.6982
6.5 | 0.6695 | 0.01206 | 0.0062 | 55.5141
7 | 0.7068 | 0.0133 | 0.0093 | 53.1429
7.5 | 0.7478 | 0.01409 | 0.0117 | 53.0731
8 | 0.7877 | 0.0151 | 0.0143 | 52.1656
8.5 | 0.8278 | 0.01625 | 0.0165 | 50.9415
9 | 0.8741 | 0.0187 | 0.0171 | 46.7433
9.5 | 0.9232 | 0.02122 | 0.0169 | 43.5061
10 | 0.9714 | 0.02431 | 0.0162 | 39.9589
10.5 | 1.0163 | 0.0269 | 0.0156 | 37.7807
11 | 1.0195 | 0.0304 | 0.0226 | 33.5362
11.5 | 1.0171 | 0.03385 | 0.0294 | 30.0473
12 | 0.9928 | 0.03946 | 0.037 | 25.1597
12.5 | 0.9459 | 0.04742 | 0.0431 | 19.9473
13 | 0.648 | 0.12418 | 0.0101 | 5.2182
13.5 | 0.6542 | 0.13152 | 0.0066 | 4.9741
14 | 0.6592 | 0.1395 | 0.0029 | 4.7254
14.5 | 0.6637 | 0.14843 | -0.0013 | 4.4715
15 | 0.659 | 0.16102 | -0.0065 | 4.0927
15.5 | 0.6681 | 0.16985 | -0.0107 | 3.9335
16 | 0.6763 | 0.17959 | -0.016 | 3.7658

## 43. Re 1M Mach 0.10 (1)
BIGFOIL.COM POLAR EXPORT
NACA67-110 a=0.6
NACA67-110 a=0.6 |  |  |  | Cl Max: | 0.844 | at alpha= | 7.5 | deg
JavaFoil+Calcfoil stall+Eppler ext transition |  |  |  | L/D Max: | 101.512 | at alpha= | 2.5 | deg
Re: | 1000000 |  |  | Cd Min: | 0.00371 | at alpha= | 2.5 | deg
Mach: | 0.1 |  |  | Cl=0 at alpha= | -0.69491 | deg
|  |  |  | @ Cl=0.1, Cd= | 0.0038129
|  |  |  | @ Cl=0.4, Cd= | 0.0057639
|  |  |  | @ Cl=0.6, Cd= | 0.0099684
alpha (deg) | Cl | Cd | Cm | Cl/Cd
-15 | -0.468 | 0.13275 | 0.003 | -3.529
-14.5 | -0.491 | 0.1247 | 0.003 | -3.937
-14 | -0.513 | 0.11634 | 0.003 | -4.409
-13.5 | -0.534 | 0.1116 | 0.002 | -4.786
-13 | -0.554 | 0.10338 | 0.002 | -5.36
-12.5 | -0.572 | 0.0957 | 0.002 | -5.98
-12 | -0.588 | 0.09182 | 0.001 | -6.408
-11.5 | -0.602 | 0.08464 | 0.001 | -7.11
-11 | -0.612 | 0.07764 | 0.001 | -7.883
-10.5 | -0.619 | 0.07454 | 0.001 | -8.3
-10 | -0.621 | 0.06807 | 0 | -9.123
-9.5 | -0.619 | 0.06273 | 0 | -9.866
-9 | -0.612 | 0.05898 | 0 | -10.379
-8.5 | -0.601 | 0.05504 | -0.001 | -10.914
-8 | -0.584 | 0.05137 | -0.001 | -11.372
-7.5 | -0.563 | 0.04768 | -0.001 | -11.801
-7 | -0.536 | 0.04522 | -0.002 | -11.865
-6.5 | -0.507 | 0.04218 | -0.002 | -12.023
-6 | -0.586 | 0.01031 | -0.006 | -56.855
-5.5 | -0.541 | 0.00986 | -0.007 | -54.823
-5 | -0.491 | 0.00793 | -0.008 | -62.001
-4.5 | -0.439 | 0.00822 | -0.008 | -53.382
-4 | -0.384 | 0.00791 | -0.009 | -48.514
-3.5 | -0.328 | 0.00766 | -0.01 | -42.759
-3 | -0.271 | 0.00741 | -0.011 | -36.53
-2.5 | -0.213 | 0.00712 | -0.012 | -29.881
-2 | -0.154 | 0.00736 | -0.013 | -20.976
-1.5 | -0.095 | 0.00403 | -0.013 | -23.665
-1 | -0.036 | 0.00401 | -0.014 | -9.018
-0.5 | 0.023 | 0.00382 | -0.015 | 6.075
0 | 0.083 | 0.00381 | -0.016 | 21.678
0.5 | 0.142 | 0.00382 | -0.017 | 37.159
1 | 0.201 | 0.00385 | -0.018 | 52.269
1.5 | 0.26 | 0.00384 | -0.019 | 67.723
2 | 0.319 | 0.00389 | -0.019 | 81.916
2.5 | 0.377 | 0.00371 | -0.02 | 101.512
3 | 0.434 | 0.0088 | -0.021 | 49.277
3.5 | 0.49 | 0.00918 | -0.022 | 53.403
4 | 0.546 | 0.00958 | -0.023 | 56.918
4.5 | 0.599 | 0.00996 | -0.024 | 60.136
5 | 0.649 | 0.01038 | -0.024 | 62.547
5.5 | 0.697 | 0.01077 | -0.025 | 64.667
6 | 0.741 | 0.01122 | -0.026 | 65.993
6.5 | 0.78 | 0.0118 | -0.027 | 66.111
7 | 0.815 | 0.01231 | -0.028 | 66.173
7.5 | 0.844 | 0.0127 | -0.028 | 66.435
8 | 0.708 | 0.04999 | -0.015 | 14.165
8.5 | 0.722 | 0.05369 | -0.014 | 13.444
9 | 0.731 | 0.05739 | -0.014 | 12.742
9.5 | 0.735 | 0.06334 | -0.013 | 11.608
10 | 0.735 | 0.06799 | -0.013 | 10.816
10.5 | 0.731 | 0.07293 | -0.013 | 10.018
11 | 0.722 | 0.07813 | -0.013 | 9.238
11.5 | 0.709 | 0.08244 | -0.013 | 8.6
12 | 0.693 | 0.08817 | -0.014 | 7.86
12.5 | 0.674 | 0.09506 | -0.014 | 7.091

## 44. Re 1M Mach 0.10 (2)
BIGFOIL.COM POLAR EXPORT
NACA67-110 a=0.6
NACA67-110 a=0.6 |  |  |  | Cl Max: | 1.0093 | at alpha= | 10.5 | deg
XFOIL ncrit=9 |  |  |  | L/D Max: | 67.2973 | at alpha= | 2.5 | deg
Re: | 1000000 |  |  | Cd Min: | 0.1706 | at alpha= | 15.5 | deg
Mach: | 0.1 |  |  | Cl=0 at alpha= | -0.71229 | deg
|  |  |  | @ Cl=0.1, Cd= | 0.0057411
|  |  |  | @ Cl=0.4, Cd= | 0.008446
|  |  |  | @ Cl=0.6, Cd= | 0.011136
alpha (deg) | Cl | Cd | Cm | Cl/Cd
-13.5 | -0.5339 | 0.13825 | -0.022 | -3.8618
-13 | -0.5267 | 0.12988 | -0.0257 | -4.0553
-12.5 | -0.5231 | 0.12068 | -0.0297 | -4.3346
-12 | -0.5212 | 0.11164 | -0.0336 | -4.6686
-11.5 | -0.5408 | 0.09818 | -0.0393 | -5.5083
-11 | -0.5513 | 0.08731 | -0.045 | -6.3143
-9.5 | -0.6306 | 0.04944 | -0.0644 | -12.7549
-9 | -0.6765 | 0.03965 | -0.0545 | -17.0618
-8.5 | -0.7156 | 0.02417 | -0.0418 | -29.607
-8 | -0.6863 | 0.01978 | -0.0378 | -34.6967
-7.5 | -0.6432 | 0.01733 | -0.036 | -37.1148
-7 | -0.5987 | 0.01489 | -0.0345 | -40.2082
-6.5 | -0.551 | 0.01355 | -0.0333 | -40.6642
-6 | -0.502 | 0.01247 | -0.0323 | -40.2566
-5.5 | -0.4529 | 0.01155 | -0.0313 | -39.2121
-5 | -0.4066 | 0.01046 | -0.0298 | -38.8719
-4.5 | -0.356 | 0.00994 | -0.029 | -35.8149
-4 | -0.3062 | 0.00936 | -0.0281 | -32.7137
-3.5 | -0.2544 | 0.0089 | -0.0276 | -28.5843
-3 | -0.2023 | 0.00853 | -0.0271 | -23.7163
-2.5 | -0.1567 | 0.00762 | -0.0257 | -20.5643
-2 | -0.1264 | 0.00586 | -0.0215 | -21.57
-1.5 | -0.0862 | 0.00514 | -0.0183 | -16.7704
-1 | -0.0309 | 0.00518 | -0.0181 | -5.9653
-0.5 | 0.0228 | 0.00537 | -0.0173 | 4.2458
0 | 0.0755 | 0.00575 | -0.0161 | 13.1304
0.5 | 0.1305 | 0.00573 | -0.0158 | 22.7749
1 | 0.1863 | 0.00555 | -0.0157 | 33.5676
1.5 | 0.2407 | 0.00528 | -0.0151 | 45.5871
2 | 0.2961 | 0.0052 | -0.0151 | 56.9423
2.5 | 0.3486 | 0.00518 | -0.0144 | 67.2973
3 | 0.3705 | 0.00681 | -0.0079 | 54.4053
3.5 | 0.3992 | 0.00843 | -0.0034 | 47.3547
4 | 0.4416 | 0.00928 | -0.0013 | 47.5862
4.5 | 0.4892 | 0.00975 | 0 | 50.1744
5 | 0.5363 | 0.01027 | 0.0014 | 52.2201
5.5 | 0.583 | 0.0109 | 0.0029 | 53.4862
6 | 0.627 | 0.01151 | 0.005 | 54.4744
6.5 | 0.671 | 0.01218 | 0.0069 | 55.0903
7 | 0.7087 | 0.01343 | 0.0101 | 52.7699
7.5 | 0.7496 | 0.0143 | 0.0127 | 52.4196
8 | 0.7899 | 0.01537 | 0.0153 | 51.3923
8.5 | 0.8299 | 0.01681 | 0.0176 | 49.3694
9 | 0.877 | 0.0193 | 0.0182 | 45.4404
9.5 | 0.9242 | 0.02242 | 0.0184 | 41.2221
10 | 0.968 | 0.02628 | 0.0183 | 36.8341
10.5 | 1.0093 | 0.02924 | 0.018 | 34.5178
11 | 0.9882 | 0.034 | 0.0285 | 29.0647
11.5 | 0.9603 | 0.03999 | 0.0369 | 24.0135
12.5 | 0.6482 | 0.11499 | 0.0146 | 5.637
13 | 0.6444 | 0.12559 | 0.0096 | 5.131
13.5 | 0.6506 | 0.13311 | 0.006 | 4.8877
14 | 0.6565 | 0.14097 | 0.0024 | 4.657
14.5 | 0.662 | 0.14969 | -0.0017 | 4.4225
15.5 | 0.6682 | 0.1706 | -0.011 | 3.9168

## 45. Re 1M Mach 0.25 (1)
BIGFOIL.COM POLAR EXPORT
NACA67-110 a=0.6
NACA67-110 a=0.6 |  |  |  | Cl Max: | 0.787 | at alpha= | 6.5 | deg
JavaFoil+Calcfoil stall+Eppler ext transition |  |  |  | L/D Max: | 88.129 | at alpha= | 2.5 | deg
Re: | 1000000 |  |  | Cd Min: | 0.00384 | at alpha= | -1.5 | deg
Mach: | 0.25 |  |  | Cl=0 at alpha= | -0.69672 | deg
|  |  |  | @ Cl=0.1, Cd= | 0.0038449
|  |  |  | @ Cl=0.4, Cd= | 0.0054188
|  |  |  | @ Cl=0.6, Cd= | 0.09065
alpha (deg) | Cl | Cd | Cm | Cl/Cd
-13.5 | -0.205 | 0.10773 | 0.003 | -1.899
-13 | -0.272 | 0.10213 | 0.002 | -2.665
-12.5 | -0.33 | 0.09865 | 0.002 | -3.347
-12 | -0.382 | 0.09025 | 0.002 | -4.237
-11.5 | -0.429 | 0.09198 | 0.001 | -4.669
-11 | -0.471 | 0.08793 | 0.001 | -5.353
-10.5 | -0.506 | 0.07937 | 0.001 | -6.37
-10 | -0.533 | 0.0738 | 0 | -7.228
-9.5 | -0.554 | 0.06727 | 0 | -8.229
-9 | -0.566 | 0.06248 | 0 | -9.056
-8.5 | -0.57 | 0.05702 | -0.001 | -9.991
-8 | -0.566 | 0.05292 | -0.001 | -10.688
-7.5 | -0.554 | 0.04935 | -0.001 | -11.22
-7 | -0.535 | 0.046 | -0.002 | -11.62
-6.5 | -0.509 | 0.04315 | -0.002 | -11.803
-6 | -0.481 | 0.03945 | -0.003 | -12.184
-5.5 | -0.55 | 0.01006 | -0.007 | -54.648
-5 | -0.502 | 0.00976 | -0.008 | -51.379
-4.5 | -0.449 | 0.00939 | -0.009 | -47.775
-4 | -0.393 | 0.00804 | -0.009 | -48.899
-3.5 | -0.336 | 0.00777 | -0.01 | -43.221
-3 | -0.278 | 0.0075 | -0.011 | -37.009
-2.5 | -0.218 | 0.00715 | -0.012 | -30.553
-2 | -0.158 | 0.00696 | -0.013 | -22.757
-1.5 | -0.098 | 0.00384 | -0.014 | -25.486
-1 | -0.037 | 0.00403 | -0.015 | -9.226
-0.5 | 0.024 | 0.00386 | -0.016 | 6.174
0 | 0.085 | 0.00384 | -0.016 | 22.085
0.5 | 0.146 | 0.00386 | -0.017 | 37.821
1 | 0.206 | 0.00385 | -0.018 | 53.579
1.5 | 0.267 | 0.00388 | -0.019 | 68.773
2 | 0.327 | 0.00431 | -0.02 | 76.006
2.5 | 0.387 | 0.00439 | -0.021 | 88.129
3 | 0.445 | 0.00898 | -0.022 | 49.548
3.5 | 0.503 | 0.00943 | -0.022 | 53.31
4 | 0.559 | 0.00978 | -0.023 | 57.135
4.5 | 0.613 | 0.0102 | -0.024 | 60.072
5 | 0.663 | 0.01065 | -0.025 | 62.297
5.5 | 0.71 | 0.01107 | -0.026 | 64.113
6 | 0.751 | 0.01161 | -0.027 | 64.729
6.5 | 0.787 | 0.01218 | -0.028 | 64.592
7 | 0.665 | 0.04453 | -0.015 | 14.941
7.5 | 0.682 | 0.04755 | -0.014 | 14.343
8 | 0.691 | 0.05242 | -0.013 | 13.172
8.5 | 0.692 | 0.05574 | -0.013 | 12.417
9 | 0.686 | 0.06016 | -0.012 | 11.404
9.5 | 0.672 | 0.06569 | -0.012 | 10.229
10 | 0.65 | 0.0713 | -0.013 | 9.11
10.5 | 0.619 | 0.07788 | -0.013 | 7.951
11 | 0.581 | 0.08293 | -0.014 | 7.011
11.5 | 0.537 | 0.09065 | -0.014 | 5.922

## 46. Re 1M Mach 0.25 (2)
BIGFOIL.COM POLAR EXPORT
NACA67-110 a=0.6
NACA67-110 a=0.6 |  |  |  | Cl Max: | 0.8735 | at alpha= | 9 | deg
XFOIL ncrit=9 |  |  |  | L/D Max: | 66.7603 | at alpha= | 2.5 | deg
Re: | 1000000 |  |  | Cd Min: | 0.23879 | at alpha= | -20 | deg
Mach: | 0.25 |  |  | Cl=0 at alpha= | -0.71223 | deg
|  |  |  | @ Cl=0.1, Cd= | 0.0058542
|  |  |  | @ Cl=0.4, Cd= | 0.0086291
|  |  |  | @ Cl=0.6, Cd= | 0.011442
alpha (deg) | Cl | Cd | Cm | Cl/Cd
-20 | -0.7103 | 0.23879 | 0.03 | -2.9746
-19.5 | -0.6948 | 0.23116 | 0.0252 | -3.0057
-19 | -0.6784 | 0.22406 | 0.021 | -3.0278
-18.5 | -0.6617 | 0.21761 | 0.0178 | -3.0408
-18 | -0.6453 | 0.21088 | 0.0138 | -3.06
-17.5 | -0.629 | 0.204 | 0.0098 | -3.0833
-17 | -0.6132 | 0.19615 | 0.0053 | -3.1262
-16.5 | -0.5998 | 0.18826 | 0.0007 | -3.186
-16 | -0.586 | 0.18044 | -0.0034 | -3.2476
-15.5 | -0.5733 | 0.1724 | -0.0074 | -3.3254
-15 | -0.5613 | 0.16447 | -0.0103 | -3.4128
-14.5 | -0.5463 | 0.15839 | -0.0133 | -3.4491
-14 | -0.5353 | 0.15066 | -0.017 | -3.553
-13.5 | -0.5282 | 0.1414 | -0.0221 | -3.7355
-13 | -0.5195 | 0.13309 | -0.0259 | -3.9034
-12.5 | -0.5138 | 0.12414 | -0.0298 | -4.1389
-12 | -0.5093 | 0.11545 | -0.0335 | -4.4114
-11.5 | -0.517 | 0.10547 | -0.0373 | -4.9019
-11 | -0.5174 | 0.09689 | -0.0412 | -5.3401
-10 | -0.5105 | 0.07812 | -0.0554 | -6.5348
-9 | -0.6005 | 0.04969 | -0.0672 | -12.0849
-8.5 | -0.6308 | 0.04102 | -0.0592 | -15.3779
-8 | -0.6514 | 0.03041 | -0.0501 | -21.4206
-7.5 | -0.6424 | 0.02225 | -0.0431 | -28.8719
-7 | -0.6108 | 0.01709 | -0.039 | -35.7402
-6 | -0.5117 | 0.01348 | -0.036 | -37.9599
-5 | -0.414 | 0.01085 | -0.0327 | -38.1567
-4.5 | -0.3627 | 0.01022 | -0.0315 | -35.4892
-4 | -0.3116 | 0.00954 | -0.0303 | -32.6625
-3.5 | -0.2582 | 0.0091 | -0.0296 | -28.3736
-3 | -0.2054 | 0.00865 | -0.0288 | -23.7457
-2.5 | -0.1562 | 0.00794 | -0.0275 | -19.6725
-2 | -0.1234 | 0.00629 | -0.0236 | -19.6184
-1.5 | -0.0889 | 0.0052 | -0.0189 | -17.0962
-1 | -0.032 | 0.00525 | -0.0187 | -6.0952
-0.5 | 0.0236 | 0.00544 | -0.0179 | 4.3382
0 | 0.0775 | 0.00587 | -0.0165 | 13.2027
0.5 | 0.1346 | 0.00583 | -0.0163 | 23.0875
1 | 0.1922 | 0.00564 | -0.0162 | 34.078
1.5 | 0.248 | 0.00535 | -0.0155 | 46.3551
2 | 0.3049 | 0.00527 | -0.0153 | 57.8558
2.5 | 0.3565 | 0.00534 | -0.014 | 66.7603
3 | 0.3729 | 0.00721 | -0.0062 | 51.7198
3.5 | 0.4025 | 0.00876 | -0.0016 | 45.9475
4 | 0.4487 | 0.00946 | 0.0003 | 47.4313
4.5 | 0.4973 | 0.00992 | 0.002 | 50.131
5 | 0.5449 | 0.01048 | 0.0038 | 51.9943
5.5 | 0.5904 | 0.0113 | 0.0061 | 52.2478
6 | 0.6351 | 0.01196 | 0.0086 | 53.102
6.5 | 0.6749 | 0.0132 | 0.012 | 51.1288
7 | 0.7178 | 0.01435 | 0.0148 | 50.0209
7.5 | 0.7605 | 0.01568 | 0.0177 | 48.5013
8 | 0.8033 | 0.01738 | 0.0204 | 46.2198
8.5 | 0.8411 | 0.02083 | 0.0236 | 40.3793
9 | 0.8735 | 0.0261 | 0.0267 | 33.4674
9.5 | 0.8619 | 0.03946 | 0.0319 | 21.8424
10 | 0.8206 | 0.04784 | 0.0408 | 17.153
10.5 | 0.7751 | 0.05669 | 0.0457 | 13.6726
11 | 0.7271 | 0.06752 | 0.044 | 10.7687
11.5 | 0.683 | 0.08739 | 0.0291 | 7.8155
12 | 0.6327 | 0.10875 | 0.0189 | 5.8179
12.5 | 0.6297 | 0.12022 | 0.0133 | 5.2379
13 | 0.6311 | 0.13151 | 0.0076 | 4.7989
13.5 | 0.6371 | 0.14007 | 0.0035 | 4.5484
14 | 0.6462 | 0.14768 | 0 | 4.3757

## 47. Re 1M Mach 0.50 (1)
BIGFOIL.COM POLAR EXPORT
NACA67-110 a=0.6
NACA67-110 a=0.6 |  |  |  | Cl Max: | 1.091 | at alpha= | 20 | deg
JavaFoil+Calcfoil stall+Eppler ext transition |  |  |  | L/D Max: | 83.901 | at alpha= | 2 | deg
Re: | 1000000 |  |  | Cd Min: | 0.00396 | at alpha= | -1.5 | deg
Mach: | 0.5 |  |  | Cl=0 at alpha= | -0.69853 | deg
|  |  |  | @ Cl=0.1, Cd= | 0.0041422
|  |  |  | @ Cl=0.4, Cd= | 0.0069874
|  |  |  | @ Cl=0.6, Cd= | 0.10083
alpha (deg) | Cl | Cd | Cm | Cl/Cd
-20 | -1.029 | 0.19636 | 0.01 | -5.243
-19.5 | -1.004 | 0.18839 | 0.009 | -5.33
-19 | -0.976 | 0.185 | 0.009 | -5.278
-18.5 | -0.95 | 0.17752 | 0.008 | -5.352
-18 | -0.924 | 0.17387 | 0.008 | -5.313
-17.5 | -0.898 | 0.16879 | 0.007 | -5.32
-17 | -0.872 | 0.16017 | 0.007 | -5.446
-16.5 | -0.846 | 0.15974 | 0.006 | -5.299
-16 | -0.818 | 0.15419 | 0.006 | -5.306
-15.5 | -0.792 | 0.14512 | 0.005 | -5.457
-15 | -0.766 | 0.13765 | 0.005 | -5.564
-14.5 | -0.74 | 0.1336 | 0.004 | -5.537
-14 | -0.713 | 0.13476 | 0.004 | -5.293
-13.5 | -0.686 | 0.12834 | 0.003 | -5.347
-13 | -0.659 | 0.12328 | 0.003 | -5.347
-12.5 | -0.633 | 0.11515 | 0.002 | -5.496
-12 | -0.606 | 0.11174 | 0.002 | -5.427
-11.5 | -0.58 | 0.10857 | 0.002 | -5.342
-11 | -0.553 | 0.10551 | 0.001 | -5.245
-10.5 | -0.526 | 0.10387 | 0.001 | -5.062
-10 | -0.499 | 0.09388 | 0 | -5.319
-9.5 | -0.473 | 0.09128 | 0 | -5.179
-9 | -0.446 | 0.08653 | 0 | -5.156
-8.5 | -0.42 | 0.0853 | -0.001 | -4.918
-8 | -0.392 | 0.06673 | -0.001 | -5.877
-7.5 | -0.365 | 0.05711 | -0.002 | -6.4
-7 | -0.339 | 0.05047 | -0.002 | -6.717
-6.5 | -0.312 | 0.04582 | -0.003 | -6.817
-6 | -0.361 | 0.05053 | -0.003 | -7.143
-5.5 | -0.442 | 0.04145 | -0.003 | -10.664
-5 | -0.428 | 0.03773 | -0.003 | -11.346
-4.5 | -0.393 | 0.03445 | -0.005 | -11.409
-4 | -0.43 | 0.00983 | -0.011 | -43.75
-3.5 | -0.37 | 0.00921 | -0.011 | -40.217
-3 | -0.308 | 0.00879 | -0.012 | -35.016
-2.5 | -0.243 | 0.00835 | -0.013 | -29.071
-2 | -0.176 | 0.00801 | -0.014 | -22.028
-1.5 | -0.109 | 0.00396 | -0.015 | -27.59
-1 | -0.041 | 0.00444 | -0.016 | -9.33
-0.5 | 0.027 | 0.0041 | -0.017 | 6.483
0 | 0.095 | 0.00414 | -0.018 | 22.88
0.5 | 0.163 | 0.00417 | -0.019 | 38.962
1 | 0.23 | 0.00422 | -0.02 | 54.448
1.5 | 0.297 | 0.00427 | -0.021 | 69.699
2 | 0.364 | 0.00434 | -0.022 | 83.901
2.5 | 0.429 | 0.00912 | -0.023 | 47.05
3 | 0.494 | 0.00972 | -0.024 | 50.768
3.5 | 0.556 | 0.01029 | -0.025 | 54.017
4 | 0.615 | 0.01082 | -0.026 | 56.844
4.5 | 0.668 | 0.01142 | -0.027 | 58.499
5 | 0.708 | 0.01198 | -0.028 | 59.125
5.5 | 0.592 | 0.03951 | -0.013 | 14.984
6 | 0.559 | 0.04472 | -0.011 | 12.505
6.5 | 0.385 | 0.05145 | -0.012 | 7.48
7 | 0.412 | 0.04841 | -0.014 | 8.51
7.5 | 0.438 | 0.07956 | -0.013 | 5.506
8 | 0.465 | 0.08114 | -0.014 | 5.725
8.5 | 0.491 | 0.08348 | -0.014 | 5.88
9 | 0.518 | 0.09177 | -0.016 | 5.644
9.5 | 0.544 | 0.0888 | -0.016 | 6.128
10 | 0.57 | 0.09439 | -0.016 | 6.043
10.5 | 0.597 | 0.09955 | -0.017 | 5.993
11 | 0.624 | 0.11104 | -0.019 | 5.619
11.5 | 0.65 | 0.11263 | -0.019 | 5.771
12 | 0.676 | 0.11592 | -0.02 | 5.831
12.5 | 0.702 | 0.11935 | -0.02 | 5.882
13 | 0.728 | 0.1217 | -0.021 | 5.981
13.5 | 0.756 | 0.12884 | -0.023 | 5.867
14 | 0.781 | 0.13093 | -0.023 | 5.968
14.5 | 0.807 | 0.13397 | -0.023 | 6.024
15 | 0.833 | 0.14109 | -0.024 | 5.902
15.5 | 0.858 | 0.1519 | -0.024 | 5.651
16 | 0.886 | 0.1583 | -0.026 | 5.598
16.5 | 0.912 | 0.15634 | -0.027 | 5.832
17 | 0.937 | 0.16183 | -0.027 | 5.79
17.5 | 0.962 | 0.16691 | -0.027 | 5.766
18 | 0.988 | 0.17412 | -0.028 | 5.674
18.5 | 1.015 | 0.17825 | -0.03 | 5.696
19 | 1.041 | 0.18171 | -0.03 | 5.73
19.5 | 1.066 | 0.18917 | -0.031 | 5.636
20 | 1.091 | 0.19782 | -0.031 | 5.515

## 48. Re 1M Mach 0.50 (2)
BIGFOIL.COM POLAR EXPORT
NACA67-110 a=0.6
NACA67-110 a=0.6 |  |  |  | Cl Max: | 0.8681 | at alpha= | 20 | deg
XFOIL ncrit=9 |  |  |  | L/D Max: | 61.7986 | at alpha= | 2 | deg
Re: | 1000000 |  |  | Cd Min: | 0.26772 | at alpha= | 20 | deg
Mach: | 0.5 |  |  | Cl=0 at alpha= | -0.70016 | deg
|  |  |  | @ Cl=0.1, Cd= | 0.006388
|  |  |  | @ Cl=0.4, Cd= | 0.0092581
|  |  |  | @ Cl=0.6, Cd= | 0.013234
alpha (deg) | Cl | Cd | Cm | Cl/Cd
-20 | -0.7673 | 0.25953 | 0.0371 | -2.9565
-19.5 | -0.7467 | 0.25085 | 0.0324 | -2.9767
-19 | -0.7257 | 0.24305 | 0.0276 | -2.9858
-18.5 | -0.7048 | 0.23549 | 0.0229 | -2.9929
-18 | -0.6839 | 0.22747 | 0.0181 | -3.0066
-17.5 | -0.6627 | 0.21866 | 0.0128 | -3.0307
-17 | -0.6436 | 0.21029 | 0.0074 | -3.0605
-16.5 | -0.6248 | 0.20191 | 0.0023 | -3.0944
-16 | -0.605 | 0.19328 | -0.0014 | -3.1302
-15.5 | -0.5854 | 0.18582 | -0.0054 | -3.1504
-15 | -0.5665 | 0.17802 | -0.0096 | -3.1822
-14.5 | -0.5485 | 0.16947 | -0.0145 | -3.2366
-14 | -0.5335 | 0.16093 | -0.0195 | -3.3151
-13.5 | -0.5195 | 0.15225 | -0.0242 | -3.4122
-13 | -0.5067 | 0.14336 | -0.0279 | -3.5345
-12.5 | -0.491 | 0.13631 | -0.0307 | -3.6021
-12 | -0.4785 | 0.1286 | -0.0343 | -3.7208
-11 | -0.4526 | 0.11054 | -0.0461 | -4.0944
-10.5 | -0.4373 | 0.10018 | -0.0541 | -4.3651
-10 | -0.424 | 0.08997 | -0.0619 | -4.7127
-9.5 | -0.4172 | 0.07996 | -0.0689 | -5.2176
-9 | -0.4381 | 0.06848 | -0.0749 | -6.3975
-8.5 | -0.4518 | 0.05839 | -0.0826 | -7.7376
-8 | -0.4837 | 0.04952 | -0.084 | -9.7678
-7.5 | -0.5023 | 0.04467 | -0.0791 | -11.2447
-7 | -0.5261 | 0.03823 | -0.0716 | -13.7614
-6.5 | -0.533 | 0.03127 | -0.0641 | -17.0451
-6 | -0.5236 | 0.02443 | -0.0567 | -21.4327
-5.5 | -0.4945 | 0.01827 | -0.0504 | -27.0662
-5 | -0.4396 | 0.01447 | -0.0473 | -30.3801
-4.5 | -0.3818 | 0.012 | -0.045 | -31.8167
-4 | -0.3263 | 0.01078 | -0.0422 | -30.269
-3.5 | -0.2719 | 0.00984 | -0.0394 | -27.6321
-3 | -0.2147 | 0.00927 | -0.0373 | -23.1607
-2.5 | -0.1559 | 0.00883 | -0.0359 | -17.6557
-1.5 | -0.0988 | 0.00551 | -0.0224 | -17.931
-1 | -0.0376 | 0.00562 | -0.0212 | -6.6904
-0.5 | 0.0251 | 0.00583 | -0.0203 | 4.3053
0 | 0.0871 | 0.00639 | -0.0184 | 13.6307
0.5 | 0.1523 | 0.00638 | -0.0185 | 23.8715
1 | 0.2177 | 0.00605 | -0.0183 | 35.9835
1.5 | 0.2805 | 0.00566 | -0.0171 | 49.5583
2 | 0.3436 | 0.00556 | -0.0163 | 61.7986
2.5 | 0.3666 | 0.00665 | -0.0075 | 55.1278
3 | 0.3749 | 0.00854 | 0.0028 | 43.8993
3.5 | 0.4123 | 0.00961 | 0.008 | 42.9032
4 | 0.4612 | 0.01017 | 0.0116 | 45.3491
4.5 | 0.508 | 0.01087 | 0.0158 | 46.7341
5 | 0.5532 | 0.01179 | 0.0204 | 46.9211
5.5 | 0.5983 | 0.01317 | 0.0252 | 45.429
6 | 0.6506 | 0.01514 | 0.0289 | 42.9723
6.5 | 0.7163 | 0.01952 | 0.0298 | 36.6957
7 | 0.74 | 0.02599 | 0.0367 | 28.4725
7.5 | 0.7278 | 0.03176 | 0.0479 | 22.9156
8 | 0.7084 | 0.03859 | 0.0559 | 18.3571
8.5 | 0.6966 | 0.04731 | 0.0553 | 14.7242
9 | 0.6674 | 0.05622 | 0.0539 | 11.8712
9.5 | 0.6298 | 0.06992 | 0.0455 | 9.0074
10 | 0.6154 | 0.08383 | 0.0351 | 7.341
10.5 | 0.6111 | 0.09405 | 0.0293 | 6.4976
11 | 0.6009 | 0.10624 | 0.0231 | 5.6561
11.5 | 0.599 | 0.11696 | 0.018 | 5.1214
12 | 0.6017 | 0.12572 | 0.0147 | 4.786
12.5 | 0.6092 | 0.13551 | 0.0101 | 4.4956
13 | 0.6195 | 0.14504 | 0.0056 | 4.2712
13.5 | 0.6313 | 0.15477 | 0.0007 | 4.079
14 | 0.6435 | 0.16479 | -0.0054 | 3.905
14.5 | 0.6592 | 0.17341 | -0.0099 | 3.8014
15 | 0.6771 | 0.18099 | -0.0138 | 3.7411
16 | 0.7123 | 0.19838 | -0.0222 | 3.5906
16.5 | 0.7286 | 0.20775 | -0.028 | 3.5071
17 | 0.748 | 0.21703 | -0.0334 | 3.4465
17.5 | 0.7678 | 0.22533 | -0.0382 | 3.4074
18 | 0.7879 | 0.23325 | -0.0429 | 3.3779
18.5 | 0.8082 | 0.24131 | -0.0475 | 3.3492
19 | 0.8287 | 0.2502 | -0.0519 | 3.3122
19.5 | 0.8477 | 0.25901 | -0.0576 | 3.2728
20 | 0.8681 | 0.26772 | -0.0632 | 3.2426

## 49. Re 2M Mach 0.00 (1)
BIGFOIL.COM POLAR EXPORT
NACA67-110 a=0.6
NACA67-110 a=0.6 |  |  |  | Cl Max: | 0.896 | at alpha= | 9 | deg
JavaFoil+Calcfoil stall+Eppler ext transition |  |  |  | L/D Max: | 109.346 | at alpha= | 2.5 | deg
Re: | 2000000 |  |  | Cd Min: | 0.00319 | at alpha= | -1.5 | deg
Mach: | 0 |  |  | Cl=0 at alpha= | -0.69491 | deg
|  |  |  | @ Cl=0.1, Cd= | 0.0032061
|  |  |  | @ Cl=0.4, Cd= | 0.0046214
|  |  |  | @ Cl=0.6, Cd= | 0.0087118
alpha (deg) | Cl | Cd | Cm | Cl/Cd
-12.5 | -0.599 | 0.0882 | 0.002 | -6.793
-12 | -0.612 | 0.08368 | 0.002 | -7.309
-11.5 | -0.622 | 0.07881 | 0.001 | -7.891
-11 | -0.629 | 0.07288 | 0.001 | -8.632
-10.5 | -0.633 | 0.06905 | 0.001 | -9.161
-10 | -0.633 | 0.06346 | 0 | -9.975
-9.5 | -0.629 | 0.05888 | 0 | -10.681
-9 | -0.619 | 0.05554 | 0 | -11.154
-8.5 | -0.608 | 0.05104 | -0.001 | -11.904
-8 | -0.592 | 0.04666 | -0.001 | -12.683
-7.5 | -0.698 | 0.01015 | -0.003 | -68.721
-7 | -0.665 | 0.00982 | -0.004 | -67.711
-6.5 | -0.628 | 0.00785 | -0.005 | -79.989
-6 | -0.585 | 0.00809 | -0.006 | -72.352
-5.5 | -0.539 | 0.00782 | -0.007 | -69.009
-5 | -0.49 | 0.00753 | -0.008 | -65.101
-4.5 | -0.437 | 0.00726 | -0.008 | -60.217
-4 | -0.382 | 0.00751 | -0.009 | -50.893
-3.5 | -0.326 | 0.00724 | -0.01 | -45.099
-3 | -0.27 | 0.00707 | -0.011 | -38.113
-2.5 | -0.212 | 0.00659 | -0.012 | -32.159
-2 | -0.154 | 0.00637 | -0.013 | -24.094
-1.5 | -0.095 | 0.00319 | -0.013 | -29.755
-1 | -0.036 | 0.00319 | -0.014 | -11.288
-0.5 | 0.023 | 0.0032 | -0.015 | 7.209
0 | 0.082 | 0.0032 | -0.016 | 25.729
0.5 | 0.141 | 0.00322 | -0.017 | 43.909
1 | 0.2 | 0.00324 | -0.018 | 61.896
1.5 | 0.259 | 0.0033 | -0.018 | 78.582
2 | 0.318 | 0.00334 | -0.019 | 95.143
2.5 | 0.376 | 0.00343 | -0.02 | 109.346
3 | 0.432 | 0.00621 | -0.021 | 69.646
3.5 | 0.489 | 0.00802 | -0.022 | 60.922
4 | 0.544 | 0.00838 | -0.023 | 64.926
4.5 | 0.597 | 0.00869 | -0.023 | 68.785
5 | 0.648 | 0.00906 | -0.024 | 71.558
5.5 | 0.696 | 0.00939 | -0.025 | 74.051
6 | 0.74 | 0.00979 | -0.026 | 75.585
6.5 | 0.78 | 0.0103 | -0.027 | 75.725
7 | 0.816 | 0.01081 | -0.028 | 75.433
7.5 | 0.846 | 0.01127 | -0.028 | 75.08
8 | 0.872 | 0.0118 | -0.029 | 73.856
8.5 | 0.891 | 0.01233 | -0.03 | 72.265
9 | 0.896 | 0.01329 | -0.03 | 67.409
9.5 | 0.746 | 0.05925 | -0.016 | 12.585
10 | 0.748 | 0.06354 | -0.015 | 11.766
10.5 | 0.745 | 0.06764 | -0.015 | 11.017
11 | 0.74 | 0.07302 | -0.015 | 10.128
11.5 | 0.73 | 0.07755 | -0.015 | 9.41
12 | 0.717 | 0.08201 | -0.015 | 8.746
12.5 | 0.702 | 0.08744 | -0.016 | 8.028
13 | 0.683 | 0.09199 | -0.016 | 7.422
13.5 | 0.656 | 0.09826 | -0.017 | 6.679
14 | 0.628 | 0.10589 | -0.017 | 5.934

## 50. Re 2M Mach 0.00 (2)
BIGFOIL.COM POLAR EXPORT
NACA67-110 a=0.6
NACA67-110 a=0.6 |  |  |  | Cl Max: | 1.2263 | at alpha= | 14 | deg
XFOIL ncrit=9 |  |  |  | L/D Max: | 72.4242 | at alpha= | 6.5 | deg
Re: | 2000000 |  |  | Cd Min: | 0.22379 | at alpha= | 19 | deg
Mach: | 0 |  |  | Cl=0 at alpha= | -0.71858 | deg
|  |  |  | @ Cl=0.1, Cd= | 0.0035981
|  |  |  | @ Cl=0.4, Cd= | 0.0072217
|  |  |  | @ Cl=0.6, Cd= | 0.0088166
alpha (deg) | Cl | Cd | Cm | Cl/Cd
-13.5 | -1.0248 | 0.03629 | -0.0622 | -28.2392
-13 | -1.0426 | 0.02964 | -0.0584 | -35.1754
-12.5 | -1.0301 | 0.02819 | -0.0527 | -36.5413
-12 | -1.0286 | 0.02541 | -0.0453 | -40.4801
-11.5 | -0.99 | 0.02487 | -0.0433 | -39.807
-11 | -0.9913 | 0.01929 | -0.0359 | -51.3893
-10.5 | -0.9496 | 0.01832 | -0.0343 | -51.8341
-10 | -0.908 | 0.01721 | -0.0326 | -52.76
-9.5 | -0.8648 | 0.01596 | -0.0311 | -54.1855
-9 | -0.821 | 0.01458 | -0.0296 | -56.31
-8.5 | -0.7739 | 0.01372 | -0.0287 | -56.4067
-8 | -0.7238 | 0.01319 | -0.0282 | -54.8749
-7.5 | -0.6808 | 0.01144 | -0.0264 | -59.5105
-7 | -0.6311 | 0.0108 | -0.0258 | -58.4352
-6 | -0.5303 | 0.00959 | -0.0246 | -55.2972
-5.5 | -0.4812 | 0.0088 | -0.0237 | -54.6818
-5 | -0.4291 | 0.00837 | -0.0234 | -51.2664
-4.5 | -0.3762 | 0.00804 | -0.0231 | -46.791
-4 | -0.324 | 0.00762 | -0.0228 | -42.5197
-3.5 | -0.2705 | 0.00728 | -0.0227 | -37.1566
-3 | -0.2167 | 0.007 | -0.0226 | -30.9571
-2.5 | -0.1633 | 0.00668 | -0.0225 | -24.4461
-2 | -0.1149 | 0.00596 | -0.0216 | -19.2785
-1.5 | -0.0737 | 0.0047 | -0.0195 | -15.6809
-1 | -0.0318 | 0.00363 | -0.0172 | -8.7603
-0.5 | 0.0247 | 0.0036 | -0.0175 | 6.8611
0 | 0.0799 | 0.00358 | -0.0174 | 22.3184
0.5 | 0.1353 | 0.00363 | -0.0173 | 37.2727
1 | 0.1907 | 0.00361 | -0.0172 | 52.8255
1.5 | 0.2467 | 0.00365 | -0.0174 | 67.589
2 | 0.2941 | 0.00423 | -0.016 | 69.5272
2.5 | 0.3288 | 0.00564 | -0.0125 | 58.2979
3 | 0.369 | 0.00676 | -0.0101 | 54.5858
3.5 | 0.416 | 0.00746 | -0.0089 | 55.7641
4.5 | 0.5186 | 0.00816 | -0.0079 | 63.5539
5 | 0.569 | 0.00855 | -0.0073 | 66.5497
5.5 | 0.619 | 0.00898 | -0.0065 | 68.931
6 | 0.6685 | 0.00945 | -0.0057 | 70.7407
6.5 | 0.717 | 0.0099 | -0.0048 | 72.4242
7 | 0.7616 | 0.01075 | -0.003 | 70.8465
7.5 | 0.8097 | 0.01125 | -0.0021 | 71.9733
8 | 0.8548 | 0.01188 | -0.0005 | 71.9529
8.5 | 0.9003 | 0.01251 | 0.0009 | 71.9664
9 | 0.9367 | 0.01398 | 0.0039 | 67.0029
9.5 | 0.9793 | 0.01472 | 0.0057 | 66.5285
10 | 1.0171 | 0.01566 | 0.0084 | 64.9489
10.5 | 1.051 | 0.01657 | 0.0119 | 63.4279
11 | 1.0818 | 0.01795 | 0.0156 | 60.2674
11.5 | 1.1311 | 0.0194 | 0.0149 | 58.3041
12 | 1.168 | 0.02088 | 0.0166 | 55.9387
12.5 | 1.1868 | 0.0232 | 0.0211 | 51.1552
13 | 1.1645 | 0.02902 | 0.03 | 40.1275
13.5 | 1.2026 | 0.02918 | 0.0315 | 41.2132
14 | 1.2263 | 0.03065 | 0.0342 | 40.0098
14.5 | 1.1662 | 0.03954 | 0.0426 | 29.4942
15 | 1.2165 | 0.0388 | 0.0426 | 31.3531
15.5 | 1.184 | 0.04619 | 0.0453 | 25.6333
16 | 1.0604 | 0.07065 | 0.0353 | 15.0092
18 | 0.7266 | 0.20859 | -0.0316 | 3.4834
18.5 | 0.7404 | 0.21601 | -0.0357 | 3.4276
19 | 0.7544 | 0.22379 | -0.04 | 3.371

## 51. Re 2M Mach 0.10 (1)
BIGFOIL.COM POLAR EXPORT
NACA67-110 a=0.6
NACA67-110 a=0.6 |  |  |  | Cl Max: | 0.887 | at alpha= | 8.5 | deg
JavaFoil+Calcfoil stall+Eppler ext transition |  |  |  | L/D Max: | 110.272 | at alpha= | 2.5 | deg
Re: | 2000000 |  |  | Cd Min: | 0.00317 | at alpha= | -1 | deg
Mach: | 0.1 |  |  | Cl=0 at alpha= | -0.69491 | deg
|  |  |  | @ Cl=0.1, Cd= | 0.0032086
|  |  |  | @ Cl=0.4, Cd= | 0.0045458
|  |  |  | @ Cl=0.6, Cd= | 0.00872
alpha (deg) | Cl | Cd | Cm | Cl/Cd
-12.5 | -0.573 | 0.08913 | 0.002 | -6.428
-12 | -0.589 | 0.0845 | 0.002 | -6.969
-11.5 | -0.603 | 0.07967 | 0.001 | -7.564
-11 | -0.613 | 0.07356 | 0.001 | -8.33
-10.5 | -0.62 | 0.0701 | 0.001 | -8.84
-10 | -0.623 | 0.06414 | 0 | -9.707
-9.5 | -0.62 | 0.06035 | 0 | -10.281
-9 | -0.614 | 0.05624 | 0 | -10.92
-8.5 | -0.603 | 0.05203 | -0.001 | -11.587
-8 | -0.59 | 0.047 | -0.001 | -12.544
-7.5 | -0.697 | 0.01021 | -0.003 | -68.242
-7 | -0.665 | 0.00986 | -0.004 | -67.502
-6.5 | -0.629 | 0.00787 | -0.005 | -79.913
-6 | -0.587 | 0.00811 | -0.006 | -72.438
-5.5 | -0.541 | 0.00781 | -0.007 | -69.338
-5 | -0.492 | 0.00753 | -0.008 | -65.327
-4.5 | -0.439 | 0.00726 | -0.008 | -60.468
-4 | -0.384 | 0.00752 | -0.009 | -51.117
-3.5 | -0.328 | 0.00734 | -0.01 | -44.681
-3 | -0.271 | 0.00693 | -0.011 | -39.094
-2.5 | -0.213 | 0.00659 | -0.012 | -32.304
-2 | -0.154 | 0.00642 | -0.013 | -24.025
-1.5 | -0.095 | 0.0032 | -0.013 | -29.838
-1 | -0.036 | 0.00317 | -0.014 | -11.401
-0.5 | 0.023 | 0.00321 | -0.015 | 7.24
0 | 0.083 | 0.0032 | -0.016 | 25.821
0.5 | 0.142 | 0.00323 | -0.017 | 44.052
1 | 0.201 | 0.00322 | -0.018 | 62.513
1.5 | 0.26 | 0.00329 | -0.019 | 79.249
2 | 0.319 | 0.00335 | -0.019 | 95.192
2.5 | 0.377 | 0.00342 | -0.02 | 110.272
3 | 0.434 | 0.00621 | -0.021 | 69.907
3.5 | 0.491 | 0.00802 | -0.022 | 61.236
4 | 0.546 | 0.00838 | -0.023 | 65.219
4.5 | 0.6 | 0.00872 | -0.024 | 68.78
5 | 0.651 | 0.00909 | -0.024 | 71.597
5.5 | 0.698 | 0.00945 | -0.025 | 73.869
6 | 0.742 | 0.00985 | -0.026 | 75.315
6.5 | 0.782 | 0.01039 | -0.027 | 75.231
7 | 0.817 | 0.01088 | -0.028 | 75.084
7.5 | 0.846 | 0.01138 | -0.028 | 74.355
8 | 0.87 | 0.0119 | -0.029 | 73.08
8.5 | 0.887 | 0.01241 | -0.03 | 71.489
9 | 0.739 | 0.05247 | -0.018 | 14.093
9.5 | 0.738 | 0.05955 | -0.015 | 12.391
10 | 0.737 | 0.06389 | -0.015 | 11.542
10.5 | 0.732 | 0.06818 | -0.015 | 10.74
11 | 0.723 | 0.07349 | -0.015 | 9.839
11.5 | 0.71 | 0.07782 | -0.015 | 9.128
12 | 0.694 | 0.08262 | -0.016 | 8.402
12.5 | 0.675 | 0.0884 | -0.016 | 7.637
13 | 0.652 | 0.09341 | -0.016 | 6.981
13.5 | 0.621 | 0.1001 | -0.017 | 6.208

## 52. Re 2M Mach 0.10 (2)
BIGFOIL.COM POLAR EXPORT
NACA67-110 a=0.6
NACA67-110 a=0.6 |  |  |  | Cl Max: | 1.1795 | at alpha= | 14 | deg
XFOIL ncrit=9 |  |  |  | L/D Max: | 72.1142 | at alpha= | 6.5 | deg
Re: | 2000000 |  |  | Cd Min: | 0.22459 | at alpha= | 19 | deg
Mach: | 0.1 |  |  | Cl=0 at alpha= | -0.71869 | deg
|  |  |  | @ Cl=0.1, Cd= | 0.0036076
|  |  |  | @ Cl=0.4, Cd= | 0.0072304
|  |  |  | @ Cl=0.6, Cd= | 0.0088576
alpha (deg) | Cl | Cd | Cm | Cl/Cd
-17 | -0.6087 | 0.19188 | 0.0045 | -3.1723
-16.5 | -0.5955 | 0.18399 | 0.0005 | -3.2366
-16 | -0.5829 | 0.17622 | -0.0034 | -3.3078
-14.5 | -0.5543 | 0.15219 | -0.0144 | -3.6422
-14 | -0.5514 | 0.14212 | -0.0186 | -3.8798
-13.5 | -0.5364 | 0.13605 | -0.022 | -3.9427
-12.5 | -0.9639 | 0.03377 | -0.0631 | -28.5431
-12 | -0.9997 | 0.02859 | -0.0518 | -34.9668
-11.5 | -0.9762 | 0.02715 | -0.0475 | -35.9558
-11 | -0.9858 | 0.02101 | -0.0391 | -46.9205
-10.5 | -0.9495 | 0.01937 | -0.0366 | -49.0191
-10 | -0.9079 | 0.01829 | -0.0347 | -49.6391
-9.5 | -0.866 | 0.01684 | -0.0329 | -51.4252
-9 | -0.8237 | 0.01513 | -0.031 | -54.4415
-8.5 | -0.7773 | 0.01406 | -0.0298 | -55.2845
-8 | -0.7275 | 0.01337 | -0.029 | -54.4129
-7.5 | -0.6838 | 0.01163 | -0.0273 | -58.7962
-7 | -0.6337 | 0.01096 | -0.0266 | -57.8193
-6.5 | -0.5842 | 0.01022 | -0.0257 | -57.1624
-6 | -0.5327 | 0.00965 | -0.0251 | -55.2021
-5.5 | -0.4832 | 0.00886 | -0.0242 | -54.5372
-5 | -0.4309 | 0.00841 | -0.0238 | -51.2366
-4.5 | -0.3779 | 0.00806 | -0.0235 | -46.8859
-4 | -0.3253 | 0.00764 | -0.0231 | -42.5785
-3.5 | -0.2716 | 0.0073 | -0.0229 | -37.2055
-3 | -0.2174 | 0.00701 | -0.0229 | -31.0128
-2.5 | -0.1637 | 0.0067 | -0.0228 | -24.4328
-1.5 | -0.0736 | 0.00474 | -0.0198 | -15.5274
-1 | -0.0319 | 0.00364 | -0.0173 | -8.7637
-0.5 | 0.0248 | 0.00361 | -0.0176 | 6.8698
0 | 0.0804 | 0.00359 | -0.0175 | 22.3955
0.5 | 0.1361 | 0.00364 | -0.0173 | 37.3901
1 | 0.1917 | 0.00362 | -0.0172 | 52.9558
1.5 | 0.2481 | 0.00366 | -0.0175 | 67.7869
2 | 0.2952 | 0.00426 | -0.016 | 69.2958
2.5 | 0.3298 | 0.00568 | -0.0124 | 58.0634
3 | 0.37 | 0.0068 | -0.0099 | 54.4118
3.5 | 0.4174 | 0.00748 | -0.0087 | 55.8021
4 | 0.4692 | 0.00785 | -0.0083 | 59.7707
4.5 | 0.5207 | 0.00818 | -0.0077 | 63.6553
5 | 0.5712 | 0.00858 | -0.007 | 66.5734
5.5 | 0.621 | 0.00906 | -0.0061 | 68.543
6 | 0.6711 | 0.00951 | -0.0053 | 70.5678
6.5 | 0.7197 | 0.00998 | -0.0042 | 72.1142
7 | 0.7645 | 0.01083 | -0.0024 | 70.591
7.5 | 0.8125 | 0.01138 | -0.0012 | 71.3972
8 | 0.8577 | 0.01204 | 0.0005 | 71.2375
8.5 | 0.9028 | 0.01274 | 0.0021 | 70.8634
9 | 0.94 | 0.0142 | 0.0051 | 66.1972
9.5 | 0.9817 | 0.01512 | 0.0073 | 64.9272
10 | 1.018 | 0.0162 | 0.0104 | 62.8395
10.5 | 1.051 | 0.01721 | 0.0142 | 61.0691
11 | 1.0826 | 0.01883 | 0.0177 | 57.4934
11.5 | 1.1323 | 0.02051 | 0.017 | 55.2072
12 | 1.1616 | 0.02234 | 0.0201 | 51.9964
12.5 | 1.1378 | 0.02856 | 0.0295 | 39.8389
13 | 1.1425 | 0.03166 | 0.0347 | 36.0865
13.5 | 1.1732 | 0.03254 | 0.0368 | 36.0541
14 | 1.1795 | 0.03563 | 0.0406 | 33.1041
14.5 | 1.0679 | 0.05085 | 0.046 | 21.001
15 | 1.1136 | 0.05064 | 0.0463 | 21.9905
15.5 | 1.0317 | 0.07009 | 0.0365 | 14.7196
16.5 | 0.693 | 0.18549 | -0.0197 | 3.7361
17 | 0.7087 | 0.19104 | -0.0232 | 3.7097
17.5 | 0.7158 | 0.20087 | -0.0278 | 3.5635
18 | 0.7281 | 0.20937 | -0.032 | 3.4776
18.5 | 0.7421 | 0.2168 | -0.0361 | 3.423
19 | 0.7563 | 0.22459 | -0.0404 | 3.3675

## 53. Re 2M Mach 0.25 (1)
BIGFOIL.COM POLAR EXPORT
NACA67-110 a=0.6
NACA67-110 a=0.6 |  |  |  | Cl Max: | 0.838 | at alpha= | 7.5 | deg
JavaFoil+Calcfoil stall+Eppler ext transition |  |  |  | L/D Max: | 111.053 | at alpha= | 2.5 | deg
Re: | 2000000 |  |  | Cd Min: | 0.0032 | at alpha= | -1.5 | deg
Mach: | 0.25 |  |  | Cl=0 at alpha= | -0.69672 | deg
|  |  |  | @ Cl=0.1, Cd= | 0.0032225
|  |  |  | @ Cl=0.4, Cd= | 0.0043941
|  |  |  | @ Cl=0.6, Cd= | 0.09062
alpha (deg) | Cl | Cd | Cm | Cl/Cd
-11.5 | -0.43 | 0.08029 | 0.001 | -5.357
-11 | -0.471 | 0.0777 | 0.001 | -6.067
-10.5 | -0.506 | 0.07168 | 0.001 | -7.063
-10 | -0.534 | 0.06906 | 0 | -7.733
-9.5 | -0.554 | 0.06386 | 0 | -8.68
-9 | -0.567 | 0.05867 | 0 | -9.66
-8.5 | -0.571 | 0.05439 | -0.001 | -10.498
-8 | -0.567 | 0.05024 | -0.001 | -11.292
-7.5 | -0.556 | 0.04642 | -0.002 | -11.984
-7 | -0.538 | 0.04326 | -0.002 | -12.433
-6.5 | -0.632 | 0.00971 | -0.005 | -65.081
-6 | -0.594 | 0.00769 | -0.006 | -77.27
-5.5 | -0.551 | 0.00799 | -0.007 | -68.919
-5 | -0.502 | 0.00768 | -0.008 | -65.41
-4.5 | -0.449 | 0.00738 | -0.009 | -60.86
-4 | -0.394 | 0.00713 | -0.009 | -55.198
-3.5 | -0.336 | 0.00672 | -0.01 | -50.033
-3 | -0.278 | 0.00697 | -0.011 | -39.902
-2.5 | -0.219 | 0.00672 | -0.012 | -32.521
-2 | -0.159 | 0.00646 | -0.013 | -24.531
-1.5 | -0.098 | 0.0032 | -0.014 | -30.669
-1 | -0.037 | 0.0032 | -0.015 | -11.611
-0.5 | 0.024 | 0.00322 | -0.016 | 7.405
0 | 0.085 | 0.00322 | -0.016 | 26.406
0.5 | 0.146 | 0.00323 | -0.017 | 45.275
1 | 0.207 | 0.00325 | -0.018 | 63.555
1.5 | 0.267 | 0.0033 | -0.019 | 81.086
2 | 0.328 | 0.00337 | -0.02 | 97.256
2.5 | 0.388 | 0.00349 | -0.021 | 111.053
3 | 0.446 | 0.00786 | -0.022 | 56.73
3.5 | 0.503 | 0.00825 | -0.023 | 60.999
4 | 0.56 | 0.00858 | -0.023 | 65.252
4.5 | 0.614 | 0.00895 | -0.024 | 68.64
5 | 0.665 | 0.00934 | -0.025 | 71.124
5.5 | 0.711 | 0.00969 | -0.026 | 73.373
6 | 0.753 | 0.01019 | -0.027 | 73.849
6.5 | 0.788 | 0.01076 | -0.028 | 73.266
7 | 0.817 | 0.01134 | -0.028 | 72.044
7.5 | 0.838 | 0.01183 | -0.029 | 70.819
8 | 0.696 | 0.04852 | -0.017 | 14.339
8.5 | 0.695 | 0.05296 | -0.015 | 13.123
9 | 0.688 | 0.05715 | -0.015 | 12.043
9.5 | 0.673 | 0.06198 | -0.014 | 10.864
10 | 0.65 | 0.06735 | -0.014 | 9.656
10.5 | 0.62 | 0.07303 | -0.015 | 8.491
11 | 0.582 | 0.07888 | -0.015 | 7.38
11.5 | 0.537 | 0.08235 | -0.015 | 6.525
12 | 0.487 | 0.08686 | -0.016 | 5.608
12.5 | 0.431 | 0.09062 | -0.017 | 4.761

## 54. Re 2M Mach 0.25 (2)
BIGFOIL.COM POLAR EXPORT
NACA67-110 a=0.6
NACA67-110 a=0.6 |  |  |  | Cl Max: | 1.0247 | at alpha= | 10.5 | deg
XFOIL ncrit=9 |  |  |  | L/D Max: | 69.7757 | at alpha= | 6 | deg
Re: | 2000000 |  |  | Cd Min: | 0.17317 | at alpha= | 15.5 | deg
Mach: | 0.25 |  |  | Cl=0 at alpha= | -0.71918 | deg
|  |  |  | @ Cl=0.1, Cd= | 0.0036449
|  |  |  | @ Cl=0.4, Cd= | 0.0072937
|  |  |  | @ Cl=0.6, Cd= | 0.0089472
alpha (deg) | Cl | Cd | Cm | Cl/Cd
-14 | -0.4464 | 0.13993 | -0.0109 | -3.1902
-13.5 | -0.4431 | 0.13391 | -0.016 | -3.3089
-13 | -0.4375 | 0.12607 | -0.0207 | -3.4703
-12.5 | -0.4366 | 0.11736 | -0.0252 | -3.7202
-11.5 | -0.5446 | 0.09686 | -0.0408 | -5.6225
-11 | -0.5671 | 0.07773 | -0.0564 | -7.2958
-10.5 | -0.6212 | 0.05914 | -0.071 | -10.5039
-10 | -0.638 | 0.0539 | -0.0693 | -11.8367
-9.5 | -0.6891 | 0.04636 | -0.0608 | -14.8641
-9 | -0.8082 | 0.02281 | -0.0427 | -35.4318
-8.5 | -0.7825 | 0.0185 | -0.038 | -42.2973
-8 | -0.7423 | 0.0156 | -0.035 | -47.5833
-7.5 | -0.6925 | 0.01427 | -0.0334 | -48.5284
-7 | -0.6476 | 0.01205 | -0.0311 | -53.7427
-6.5 | -0.5967 | 0.01102 | -0.0297 | -54.147
-6 | -0.5446 | 0.01017 | -0.0286 | -53.5497
-5.5 | -0.491 | 0.00957 | -0.0277 | -51.3062
-5 | -0.4409 | 0.00865 | -0.0262 | -50.9711
-4.5 | -0.3866 | 0.00824 | -0.0256 | -46.9175
-4 | -0.3323 | 0.00777 | -0.0249 | -42.7671
-3.5 | -0.2768 | 0.00742 | -0.0246 | -37.3046
-3 | -0.2214 | 0.0071 | -0.0244 | -31.1831
-2.5 | -0.1658 | 0.00681 | -0.0242 | -24.3465
-2 | -0.1149 | 0.00619 | -0.0233 | -18.5622
-1.5 | -0.0725 | 0.00494 | -0.021 | -14.6761
-1 | -0.0328 | 0.00368 | -0.0179 | -8.913
-0.5 | 0.0256 | 0.00365 | -0.0181 | 7.0137
0 | 0.0829 | 0.00363 | -0.018 | 22.8375
0.5 | 0.1402 | 0.00368 | -0.0178 | 38.0978
1 | 0.1976 | 0.00366 | -0.0177 | 53.9891
1.5 | 0.2555 | 0.0037 | -0.0179 | 69.0541
2 | 0.3013 | 0.00444 | -0.0158 | 67.8604
2.5 | 0.3349 | 0.0059 | -0.0117 | 56.7627
3 | 0.3759 | 0.00699 | -0.009 | 53.7768
3.5 | 0.4251 | 0.00761 | -0.0076 | 55.8607
4 | 0.4785 | 0.00797 | -0.007 | 60.0376
4.5 | 0.5312 | 0.00833 | -0.0062 | 63.7695
5 | 0.583 | 0.00875 | -0.0051 | 66.6286
5.5 | 0.633 | 0.00933 | -0.0036 | 67.8457
6 | 0.6845 | 0.00981 | -0.0024 | 69.7757
6.5 | 0.7305 | 0.01067 | -0.0001 | 68.463
7 | 0.7782 | 0.01141 | 0.0019 | 68.2033
7.5 | 0.8257 | 0.01223 | 0.0039 | 67.5143
8 | 0.8715 | 0.01308 | 0.0064 | 66.6284
8.5 | 0.9102 | 0.01512 | 0.0098 | 60.1984
9 | 0.952 | 0.01664 | 0.0129 | 57.2115
9.5 | 0.986 | 0.01938 | 0.0169 | 50.8772
10 | 1.0074 | 0.02223 | 0.023 | 45.3171
10.5 | 1.0247 | 0.02455 | 0.0294 | 41.7393
11 | 1.0209 | 0.03192 | 0.0345 | 31.9831
11.5 | 0.9343 | 0.04495 | 0.0454 | 20.7853
12 | 0.7831 | 0.06968 | 0.0425 | 11.2385
12.5 | 0.7013 | 0.10163 | 0.0206 | 6.9005
13 | 0.6684 | 0.11929 | 0.0119 | 5.6032
13.5 | 0.6708 | 0.12837 | 0.0073 | 5.2255
14 | 0.6517 | 0.14515 | 0.0003 | 4.4898
15 | 0.6604 | 0.16441 | -0.0086 | 4.0168
15.5 | 0.6708 | 0.17317 | -0.0128 | 3.8737

## 55. Re 2M Mach 0.50 (1)
BIGFOIL.COM POLAR EXPORT
NACA67-110 a=0.6
NACA67-110 a=0.6 |  |  |  | Cl Max: | 1.092 | at alpha= | 20 | deg
JavaFoil+Calcfoil stall+Eppler ext transition |  |  |  | L/D Max: | 111.89 | at alpha= | 2 | deg
Re: | 2000000 |  |  | Cd Min: | 0.00312 | at alpha= | 0.5 | deg
Mach: | 0.5 |  |  | Cl=0 at alpha= | -0.69565 | deg
|  |  |  | @ Cl=0.1, Cd= | 0.0032775
|  |  |  | @ Cl=0.4, Cd= | 0.0058359
|  |  |  | @ Cl=0.6, Cd= | 0.087852
alpha (deg) | Cl | Cd | Cm | Cl/Cd
-20 | -1.03 | 0.17737 | 0.01 | -5.807
-19.5 | -1.004 | 0.16824 | 0.009 | -5.97
-19 | -0.977 | 0.16356 | 0.009 | -5.976
-18.5 | -0.95 | 0.1591 | 0.008 | -5.974
-18 | -0.924 | 0.15633 | 0.008 | -5.912
-17.5 | -0.898 | 0.15125 | 0.007 | -5.938
-17 | -0.872 | 0.14521 | 0.007 | -6.008
-16.5 | -0.847 | 0.13945 | 0.007 | -6.077
-16 | -0.819 | 0.13821 | 0.006 | -5.924
-15.5 | -0.792 | 0.12965 | 0.005 | -6.11
-15 | -0.766 | 0.12282 | 0.005 | -6.238
-14.5 | -0.74 | 0.11892 | 0.004 | -6.222
-14 | -0.714 | 0.11938 | 0.004 | -5.978
-13.5 | -0.687 | 0.11601 | 0.004 | -5.923
-13 | -0.659 | 0.10836 | 0.003 | -6.086
-12.5 | -0.633 | 0.10225 | 0.002 | -6.192
-12 | -0.607 | 0.09911 | 0.002 | -6.122
-11.5 | -0.58 | 0.09619 | 0.002 | -6.032
-11 | -0.554 | 0.09136 | 0.001 | -6.06
-10.5 | -0.526 | 0.09191 | 0.001 | -5.725
-10 | -0.5 | 0.08253 | 0 | -6.055
-9.5 | -0.473 | 0.08041 | 0 | -5.884
-9 | -0.446 | 0.07637 | -0.001 | -5.845
-8.5 | -0.42 | 0.05878 | -0.001 | -7.144
-8 | -0.393 | 0.06096 | -0.001 | -6.44
-7.5 | -0.366 | 0.05328 | -0.002 | -6.869
-7 | -0.34 | 0.04709 | -0.002 | -7.215
-6.5 | -0.313 | 0.0432 | -0.003 | -7.254
-6 | -0.361 | 0.04672 | -0.003 | -7.731
-5.5 | -0.442 | 0.03953 | -0.003 | -11.188
-5 | -0.43 | 0.0357 | -0.004 | -12.054
-4.5 | -0.485 | 0.00899 | -0.01 | -53.978
-4 | -0.431 | 0.00856 | -0.011 | -50.297
-3.5 | -0.371 | 0.00817 | -0.012 | -45.426
-3 | -0.308 | 0.00779 | -0.012 | -39.549
-2.5 | -0.243 | 0.00647 | -0.013 | -37.599
-2 | -0.177 | 0.00625 | -0.014 | -28.242
-1.5 | -0.109 | 0.00328 | -0.015 | -33.346
-1 | -0.042 | 0.00326 | -0.016 | -12.734
-0.5 | 0.027 | 0.00328 | -0.017 | 8.126
0 | 0.095 | 0.00329 | -0.018 | 28.841
0.5 | 0.163 | 0.00312 | -0.019 | 52.393
1 | 0.231 | 0.00314 | -0.02 | 73.435
1.5 | 0.299 | 0.00319 | -0.021 | 93.556
2 | 0.366 | 0.00327 | -0.022 | 111.89
2.5 | 0.43 | 0.0081 | -0.023 | 53.089
3 | 0.494 | 0.0085 | -0.024 | 58.201
3.5 | 0.557 | 0.00899 | -0.025 | 61.947
4 | 0.616 | 0.00948 | -0.026 | 64.974
4.5 | 0.669 | 0.00999 | -0.027 | 67.006
5 | 0.71 | 0.01061 | -0.028 | 66.91
5.5 | 0.728 | 0.01127 | -0.029 | 64.62
6 | 0.56 | 0.04268 | -0.013 | 13.12
6.5 | 0.385 | 0.0479 | -0.013 | 8.039
7 | 0.414 | 0.04592 | -0.016 | 9.005
7.5 | 0.439 | 0.05065 | -0.015 | 8.666
8 | 0.465 | 0.05666 | -0.015 | 8.21
8.5 | 0.491 | 0.06686 | -0.015 | 7.35
9 | 0.518 | 0.0592 | -0.017 | 8.758
9.5 | 0.545 | 0.07945 | -0.017 | 6.855
10 | 0.571 | 0.08479 | -0.017 | 6.732
10.5 | 0.597 | 0.08688 | -0.017 | 6.871
11 | 0.624 | 0.09563 | -0.019 | 6.527
11.5 | 0.65 | 0.09901 | -0.019 | 6.568
12 | 0.676 | 0.10231 | -0.02 | 6.611
12.5 | 0.702 | 0.10573 | -0.02 | 6.643
13 | 0.728 | 0.10821 | -0.021 | 6.73
13.5 | 0.756 | 0.11291 | -0.023 | 6.698
14 | 0.782 | 0.11641 | -0.023 | 6.714
14.5 | 0.807 | 0.11918 | -0.023 | 6.774
15 | 0.833 | 0.12561 | -0.024 | 6.631
15.5 | 0.859 | 0.13307 | -0.025 | 6.454
16 | 0.887 | 0.13838 | -0.027 | 6.412
16.5 | 0.912 | 0.14059 | -0.027 | 6.487
17 | 0.937 | 0.14541 | -0.027 | 6.446
17.5 | 0.963 | 0.14895 | -0.028 | 6.465
18 | 0.989 | 0.15613 | -0.029 | 6.334
18.5 | 1.017 | 0.16069 | -0.03 | 6.33
19 | 1.042 | 0.16388 | -0.03 | 6.356
19.5 | 1.067 | 0.16789 | -0.031 | 6.353
20 | 1.092 | 0.17793 | -0.032 | 6.137

## 56. Re 2M Mach 0.50 (2)
BIGFOIL.COM POLAR EXPORT
NACA67-110 a=0.6
NACA67-110 a=0.6 |  |  |  | Cl Max: | 0.8695 | at alpha= | 20 | deg
XFOIL ncrit=9 |  |  |  | L/D Max: | 74.3041 | at alpha= | 1.5 | deg
Re: | 2000000 |  |  | Cd Min: | 0.26817 | at alpha= | 20 | deg
Mach: | 0.5 |  |  | Cl=0 at alpha= | -0.72613 | deg
|  |  |  | @ Cl=0.1, Cd= | 0.0038554
|  |  |  | @ Cl=0.4, Cd= | 0.0077169
|  |  |  | @ Cl=0.6, Cd= | 0.0096625
alpha (deg) | Cl | Cd | Cm | Cl/Cd
-20 | -0.7671 | 0.25934 | 0.0379 | -2.9579
-19.5 | -0.7465 | 0.25066 | 0.0327 | -2.9781
-19 | -0.7255 | 0.24246 | 0.0277 | -2.9922
-18.5 | -0.7058 | 0.23451 | 0.0231 | -3.0097
-18 | -0.6851 | 0.2265 | 0.0182 | -3.0247
-17.5 | -0.6638 | 0.21858 | 0.0135 | -3.0369
-17 | -0.6433 | 0.20972 | 0.0084 | -3.0674
-16.5 | -0.6238 | 0.20127 | 0.0036 | -3.0993
-16 | -0.6049 | 0.19278 | -0.0011 | -3.1378
-15.5 | -0.5864 | 0.18426 | -0.0057 | -3.1825
-15 | -0.5683 | 0.17587 | -0.0101 | -3.2314
-14.5 | -0.5509 | 0.16858 | -0.014 | -3.2679
-14 | -0.5356 | 0.15975 | -0.0184 | -3.3527
-13 | -0.4995 | 0.14189 | -0.0294 | -3.5203
-12.5 | -0.4797 | 0.13206 | -0.0364 | -3.6324
-12 | -0.465 | 0.1235 | -0.0417 | -3.7652
-11.5 | -0.456 | 0.11428 | -0.0465 | -3.9902
-10.5 | -0.4493 | 0.09581 | -0.0552 | -4.6895
-10 | -0.4514 | 0.08615 | -0.0598 | -5.2397
-9 | -0.4688 | 0.06635 | -0.0711 | -7.0656
-8.5 | -0.493 | 0.05487 | -0.0796 | -8.9849
-8 | -0.5267 | 0.04662 | -0.0791 | -11.2977
-7.5 | -0.5644 | 0.03988 | -0.0715 | -14.1525
-7 | -0.582 | 0.03291 | -0.064 | -17.6846
-6.5 | -0.5754 | 0.02706 | -0.0572 | -21.2639
-6 | -0.5625 | 0.02013 | -0.0496 | -27.9434
-5.5 | -0.5281 | 0.01365 | -0.0438 | -38.6886
-5 | -0.4705 | 0.01101 | -0.0408 | -42.7339
-4.5 | -0.4151 | 0.00941 | -0.0376 | -44.1126
-4 | -0.3565 | 0.00856 | -0.0352 | -41.6472
-3.5 | -0.297 | 0.0079 | -0.0332 | -37.5949
-3 | -0.2355 | 0.0075 | -0.0319 | -31.4
-2.5 | -0.1733 | 0.00717 | -0.0311 | -24.1702
-2 | -0.1123 | 0.00678 | -0.0302 | -16.5634
-1.5 | -0.0645 | 0.0057 | -0.0273 | -11.3158
-1 | -0.035 | 0.00391 | -0.0209 | -8.9514
-0.5 | 0.0289 | 0.00386 | -0.0206 | 7.487
0 | 0.0942 | 0.00385 | -0.0206 | 24.4675
0.5 | 0.1586 | 0.00391 | -0.02 | 40.5627
1 | 0.2239 | 0.00383 | -0.0199 | 58.4595
1.5 | 0.2883 | 0.00388 | -0.0197 | 74.3041
2 | 0.321 | 0.00518 | -0.0134 | 61.9691
2.5 | 0.3499 | 0.0067 | -0.0069 | 52.2239
3 | 0.3937 | 0.00767 | -0.0029 | 51.3299
3.5 | 0.4501 | 0.00809 | -0.0008 | 55.6366
4 | 0.507 | 0.00853 | 0.0014 | 59.4373
4.5 | 0.5619 | 0.00908 | 0.0043 | 61.8833
5 | 0.6103 | 0.00982 | 0.0087 | 62.1487
5.5 | 0.6578 | 0.01079 | 0.0135 | 60.9639
6 | 0.7067 | 0.01213 | 0.0182 | 58.2605
6.5 | 0.7673 | 0.0158 | 0.0205 | 48.5633
7 | 0.7946 | 0.02341 | 0.0268 | 33.9428
7.5 | 0.7913 | 0.02972 | 0.0365 | 26.6252
8 | 0.7685 | 0.03473 | 0.0479 | 22.1278
8.5 | 0.739 | 0.0402 | 0.057 | 18.3831
9 | 0.6976 | 0.04779 | 0.0617 | 14.5972
9.5 | 0.676 | 0.05989 | 0.053 | 11.2874
10 | 0.6526 | 0.07514 | 0.0402 | 8.6851
10.5 | 0.6348 | 0.08842 | 0.0318 | 7.1794
11 | 0.6234 | 0.10006 | 0.0254 | 6.2303
11.5 | 0.6184 | 0.11116 | 0.0198 | 5.5632
12 | 0.6187 | 0.12163 | 0.0147 | 5.0867
12.5 | 0.6215 | 0.13248 | 0.0095 | 4.6913
13 | 0.628 | 0.14256 | 0.0046 | 4.4052
13.5 | 0.6373 | 0.15268 | -0.0003 | 4.1741
14 | 0.6485 | 0.16225 | -0.0051 | 3.9969
14.5 | 0.6628 | 0.1705 | -0.0093 | 3.8874
15 | 0.6779 | 0.1799 | -0.014 | 3.7682
15.5 | 0.6947 | 0.18895 | -0.0188 | 3.6766
16 | 0.7117 | 0.1983 | -0.0238 | 3.589
16.5 | 0.731 | 0.20739 | -0.0288 | 3.5248
17 | 0.7506 | 0.21518 | -0.0334 | 3.4882
17.5 | 0.7701 | 0.22317 | -0.0381 | 3.4507
18 | 0.7883 | 0.23257 | -0.043 | 3.3895
18.5 | 0.8082 | 0.24116 | -0.048 | 3.3513
19 | 0.8282 | 0.25012 | -0.0532 | 3.3112
19.5 | 0.8483 | 0.25918 | -0.0585 | 3.273
20 | 0.8695 | 0.26817 | -0.0637 | 3.2423

## 57. Re 3M Mach 0.00 (1)
BIGFOIL.COM POLAR EXPORT
NACA67-110 a=0.6
NACA67-110 a=0.6 |  |  |  | Cl Max: | 0.906 | at alpha= | 9 | deg
JavaFoil+Calcfoil stall+Eppler ext transition |  |  |  | L/D Max: | 110.944 | at alpha= | 2.5 | deg
Re: | 3000000 |  |  | Cd Min: | 0.00288 | at alpha= | -1 | deg
Mach: | 0 |  |  | Cl=0 at alpha= | -0.69491 | deg
|  |  |  | @ Cl=0.1, Cd= | 0.0029122
|  |  |  | @ Cl=0.4, Cd= | 0.0045858
|  |  |  | @ Cl=0.6, Cd= | 0.0080929
alpha (deg) | Cl | Cd | Cm | Cl/Cd
-13.5 | -0.569 | 0.09571 | 0.003 | -5.941
-13 | -0.585 | 0.09076 | 0.002 | -6.45
-12.5 | -0.6 | 0.08634 | 0.002 | -6.948
-12 | -0.613 | 0.08086 | 0.002 | -7.575
-11.5 | -0.623 | 0.07674 | 0.001 | -8.115
-11 | -0.63 | 0.0711 | 0.001 | -8.86
-10.5 | -0.634 | 0.06752 | 0.001 | -9.383
-10 | -0.635 | 0.06117 | 0 | -10.374
-9.5 | -0.631 | 0.05672 | 0 | -11.126
-9 | -0.624 | 0.05199 | -0.001 | -12.002
-8.5 | -0.746 | 0.01045 | -0.002 | -71.371
-8 | -0.726 | 0.00997 | -0.003 | -72.82
-7.5 | -0.699 | 0.00783 | -0.003 | -89.225
-7 | -0.666 | 0.00821 | -0.004 | -81.132
-6.5 | -0.628 | 0.00785 | -0.005 | -79.984
-6 | -0.586 | 0.00755 | -0.006 | -77.632
-5.5 | -0.54 | 0.00719 | -0.007 | -75.078
-5 | -0.49 | 0.0075 | -0.008 | -65.368
-4.5 | -0.437 | 0.0073 | -0.008 | -59.891
-4 | -0.382 | 0.00696 | -0.009 | -54.92
-3.5 | -0.327 | 0.00671 | -0.01 | -48.678
-3 | -0.27 | 0.00655 | -0.011 | -41.131
-2.5 | -0.212 | 0.00612 | -0.012 | -34.609
-2 | -0.154 | 0.00597 | -0.013 | -25.718
-1.5 | -0.095 | 0.0029 | -0.013 | -32.787
-1 | -0.036 | 0.00288 | -0.014 | -12.493
-0.5 | 0.023 | 0.00289 | -0.015 | 7.994
0 | 0.082 | 0.0029 | -0.016 | 28.375
0.5 | 0.141 | 0.00294 | -0.017 | 48.196
1 | 0.2 | 0.00296 | -0.018 | 67.577
1.5 | 0.259 | 0.00303 | -0.018 | 85.404
2 | 0.318 | 0.0032 | -0.019 | 99.185
2.5 | 0.376 | 0.00339 | -0.02 | 110.944
3 | 0.433 | 0.00623 | -0.021 | 69.41
3.5 | 0.489 | 0.00649 | -0.022 | 75.296
4 | 0.544 | 0.0062 | -0.023 | 87.856
4.5 | 0.598 | 0.00808 | -0.024 | 74.032
5 | 0.649 | 0.00841 | -0.024 | 77.101
5.5 | 0.696 | 0.00874 | -0.025 | 79.699
6 | 0.741 | 0.00907 | -0.026 | 81.644
6.5 | 0.781 | 0.00956 | -0.027 | 81.683
7 | 0.817 | 0.01003 | -0.028 | 81.469
7.5 | 0.847 | 0.0105 | -0.028 | 80.744
8 | 0.873 | 0.01093 | -0.029 | 79.862
8.5 | 0.892 | 0.01148 | -0.03 | 77.732
9 | 0.906 | 0.01204 | -0.031 | 75.251
9.5 | 0.75 | 0.05596 | -0.018 | 13.406
10 | 0.75 | 0.06079 | -0.017 | 12.345
10.5 | 0.747 | 0.06543 | -0.017 | 11.42
11 | 0.741 | 0.07023 | -0.017 | 10.551
11.5 | 0.731 | 0.07437 | -0.017 | 9.834
12 | 0.719 | 0.08002 | -0.017 | 8.98
12.5 | 0.703 | 0.08548 | -0.017 | 8.225
13 | 0.684 | 0.08954 | -0.018 | 7.638
13.5 | 0.657 | 0.09478 | -0.018 | 6.935
14 | 0.629 | 0.10142 | -0.018 | 6.202

## 58. Re 3M Mach 0.00 (2)
BIGFOIL.COM POLAR EXPORT
NACA67-110 a=0.6
NACA67-110 a=0.6 |  |  |  | Cl Max: | 1.3863 | at alpha= | 15.5 | deg
XFOIL ncrit=9 |  |  |  | L/D Max: | 83.4573 | at alpha= | 7.5 | deg
Re: | 3000000 |  |  | Cd Min: | 0.06653 | at alpha= | -17 | deg
Mach: | 0 |  |  | Cl=0 at alpha= | -0.7591 | deg
|  |  |  | @ Cl=0.1, Cd= | 0.0030231
|  |  |  | @ Cl=0.4, Cd= | 0.0066768
|  |  |  | @ Cl=0.6, Cd= | 0.0079528
alpha (deg) | Cl | Cd | Cm | Cl/Cd
-17 | -1.0893 | 0.06653 | -0.0546 | -16.3731
-16.5 | -1.1548 | 0.04757 | -0.0675 | -24.2758
-16 | -1.1934 | 0.03922 | -0.0673 | -30.4284
-15.5 | -1.2022 | 0.03488 | -0.0645 | -34.4667
-15 | -1.2583 | 0.02743 | -0.0554 | -45.8731
-14.5 | -1.2442 | 0.02421 | -0.0525 | -51.392
-14 | -1.2242 | 0.02309 | -0.0476 | -53.0186
-13.5 | -1.2086 | 0.02158 | -0.0419 | -56.0056
-13 | -1.1824 | 0.02005 | -0.0379 | -58.9726
-12.5 | -1.1444 | 0.01921 | -0.0358 | -59.5731
-12 | -1.1079 | 0.01788 | -0.0335 | -61.9631
-11.5 | -1.0656 | 0.01709 | -0.0319 | -62.3523
-11 | -1.0219 | 0.01624 | -0.0306 | -62.9249
-10.5 | -0.9764 | 0.01551 | -0.0295 | -62.9529
-10 | -0.9338 | 0.01429 | -0.0279 | -65.3464
-9.5 | -0.8943 | 0.01239 | -0.0257 | -72.1792
-9 | -0.8459 | 0.01172 | -0.0249 | -72.1758
-8.5 | -0.7963 | 0.01118 | -0.0243 | -71.2254
-8 | -0.7456 | 0.01065 | -0.0239 | -70.0094
-7.5 | -0.6935 | 0.0103 | -0.0237 | -67.3301
-7 | -0.6448 | 0.00951 | -0.0228 | -67.8023
-6.5 | -0.5957 | 0.00876 | -0.022 | -68.0023
-6 | -0.5433 | 0.00834 | -0.0217 | -65.1439
-5.5 | -0.4902 | 0.008 | -0.0216 | -61.275
-5 | -0.4375 | 0.0076 | -0.0214 | -57.5658
-4.5 | -0.3848 | 0.00722 | -0.0211 | -53.2964
-4 | -0.3307 | 0.00697 | -0.0212 | -47.4462
-3.5 | -0.2768 | 0.00665 | -0.0211 | -41.6241
-3 | -0.2224 | 0.00639 | -0.0212 | -34.8044
-2.5 | -0.168 | 0.00614 | -0.0213 | -27.3616
-2 | -0.1155 | 0.00572 | -0.0211 | -20.1923
-1 | -0.0225 | 0.0039 | -0.0187 | -5.7692
-0.5 | 0.0242 | 0.00311 | -0.0172 | 7.7814
0 | 0.0807 | 0.00303 | -0.0175 | 26.6337
0.5 | 0.1369 | 0.00301 | -0.0177 | 45.4817
1 | 0.1923 | 0.0031 | -0.0178 | 62.0323
1.5 | 0.2424 | 0.00359 | -0.0168 | 67.5209
2 | 0.2835 | 0.00474 | -0.0146 | 59.8101
3 | 0.373 | 0.00645 | -0.0114 | 57.8295
3.5 | 0.4242 | 0.00688 | -0.0109 | 61.657
4 | 0.477 | 0.00719 | -0.0107 | 66.3421
4.5 | 0.5292 | 0.00748 | -0.0104 | 70.7487
5 | 0.5808 | 0.00781 | -0.0099 | 74.3662
5.5 | 0.6319 | 0.00819 | -0.0094 | 77.1551
6 | 0.6827 | 0.00859 | -0.0089 | 79.4761
6.5 | 0.7317 | 0.00907 | -0.008 | 80.6725
7 | 0.7814 | 0.00947 | -0.0073 | 82.5132
7.5 | 0.8304 | 0.00995 | -0.0065 | 83.4573
8 | 0.8741 | 0.01085 | -0.0046 | 80.5622
8.5 | 0.9216 | 0.01133 | -0.0036 | 81.3416
9 | 0.9689 | 0.01183 | -0.0026 | 81.9019
9.5 | 1.0135 | 0.01242 | -0.001 | 81.6023
10 | 1.0573 | 0.01312 | 0.0005 | 80.5869
10.5 | 1.0964 | 0.01408 | 0.003 | 77.8693
11 | 1.1215 | 0.01626 | 0.0077 | 68.9729
11.5 | 1.1532 | 0.01711 | 0.0115 | 67.3992
12 | 1.1863 | 0.01779 | 0.0149 | 66.6835
12.5 | 1.2367 | 0.01895 | 0.0139 | 65.2612
13 | 1.266 | 0.02029 | 0.0171 | 62.3953
13.5 | 1.2989 | 0.0212 | 0.0197 | 61.2689
14 | 1.3316 | 0.02208 | 0.0222 | 60.308
14.5 | 1.3316 | 0.02551 | 0.0285 | 52.1991
15 | 1.3757 | 0.02546 | 0.0291 | 54.0338
15.5 | 1.3863 | 0.028 | 0.0333 | 49.5107
16 | 1.3824 | 0.03172 | 0.0382 | 43.5813
16.5 | 1.3708 | 0.03637 | 0.0424 | 37.6904
17 | 1.3222 | 0.04515 | 0.0457 | 29.2846
17.5 | 1.2759 | 0.05603 | 0.044 | 22.7717
18 | 1.2831 | 0.06149 | 0.0416 | 20.8668

## 59. Re 3M Mach 0.10 (1)
BIGFOIL.COM POLAR EXPORT
NACA67-110 a=0.6
NACA67-110 a=0.6 |  |  |  | Cl Max: | 0.9 | at alpha= | 9 | deg
JavaFoil+Calcfoil stall+Eppler ext transition |  |  |  | L/D Max: | 111.876 | at alpha= | 2.5 | deg
Re: | 3000000 |  |  | Cd Min: | 0.00289 | at alpha= | -0.5 | deg
Mach: | 0.1 |  |  | Cl=0 at alpha= | -0.69491 | deg
|  |  |  | @ Cl=0.1, Cd= | 0.0029186
|  |  |  | @ Cl=0.4, Cd= | 0.0044922
|  |  |  | @ Cl=0.6, Cd= | 0.10396
alpha (deg) | Cl | Cd | Cm | Cl/Cd
-13 | -0.556 | 0.09093 | 0.002 | -6.112
-12.5 | -0.574 | 0.08626 | 0.002 | -6.651
-12 | -0.59 | 0.08164 | 0.002 | -7.223
-11.5 | -0.603 | 0.07619 | 0.001 | -7.92
-11 | -0.614 | 0.07213 | 0.001 | -8.509
-10.5 | -0.621 | 0.06757 | 0.001 | -9.184
-10 | -0.624 | 0.06177 | 0 | -10.104
-9.5 | -0.622 | 0.0581 | 0 | -10.703
-9 | -0.616 | 0.05392 | -0.001 | -11.427
-8.5 | -0.614 | 0.04549 | -0.001 | -13.498
-8 | -0.723 | 0.01004 | -0.003 | -72.064
-7.5 | -0.698 | 0.0096 | -0.003 | -72.693
-7 | -0.666 | 0.00827 | -0.004 | -80.517
-6.5 | -0.629 | 0.00792 | -0.005 | -79.448
-6 | -0.588 | 0.00754 | -0.006 | -77.913
-5.5 | -0.542 | 0.00725 | -0.007 | -74.728
-5 | -0.492 | 0.00759 | -0.008 | -64.896
-4.5 | -0.439 | 0.00731 | -0.008 | -60.101
-4 | -0.384 | 0.00697 | -0.009 | -55.1
-3.5 | -0.328 | 0.0068 | -0.01 | -48.261
-3 | -0.271 | 0.00655 | -0.011 | -41.351
-2.5 | -0.213 | 0.0061 | -0.012 | -34.897
-2 | -0.154 | 0.00595 | -0.013 | -25.963
-1.5 | -0.095 | 0.00292 | -0.013 | -32.721
-1 | -0.036 | 0.0029 | -0.014 | -12.477
-0.5 | 0.023 | 0.00289 | -0.015 | 8.025
0 | 0.083 | 0.00291 | -0.016 | 28.475
0.5 | 0.142 | 0.00294 | -0.017 | 48.353
1 | 0.201 | 0.00299 | -0.018 | 67.31
1.5 | 0.26 | 0.00307 | -0.019 | 84.94
2 | 0.319 | 0.00323 | -0.019 | 98.708
2.5 | 0.377 | 0.00337 | -0.02 | 111.876
3 | 0.435 | 0.0062 | -0.021 | 70.073
3.5 | 0.491 | 0.00648 | -0.022 | 75.855
4 | 0.547 | 0.00781 | -0.023 | 69.988
4.5 | 0.601 | 0.00813 | -0.024 | 73.881
5 | 0.651 | 0.00845 | -0.024 | 77.081
5.5 | 0.699 | 0.00878 | -0.025 | 79.605
6 | 0.743 | 0.00915 | -0.026 | 81.168
6.5 | 0.783 | 0.00963 | -0.027 | 81.294
7 | 0.818 | 0.01008 | -0.028 | 81.087
7.5 | 0.847 | 0.01056 | -0.029 | 80.219
8 | 0.871 | 0.01106 | -0.029 | 78.731
8.5 | 0.889 | 0.0116 | -0.03 | 76.636
9 | 0.9 | 0.01218 | -0.031 | 73.885
9.5 | 0.741 | 0.05726 | -0.017 | 12.942
10 | 0.74 | 0.06181 | -0.017 | 11.969
10.5 | 0.734 | 0.06638 | -0.016 | 11.057
11 | 0.724 | 0.07125 | -0.016 | 10.166
11.5 | 0.712 | 0.07527 | -0.017 | 9.456
12 | 0.695 | 0.08028 | -0.017 | 8.66
12.5 | 0.676 | 0.08589 | -0.017 | 7.871
13 | 0.653 | 0.09035 | -0.018 | 7.23
13.5 | 0.622 | 0.09577 | -0.018 | 6.497
14 | 0.59 | 0.10396 | -0.018 | 5.678

## 60. Re 3M Mach 0.10 (2)
BIGFOIL.COM POLAR EXPORT
NACA67-110 a=0.6
NACA67-110 a=0.6 |  |  |  | Cl Max: | 1.3464 | at alpha= | 15 | deg
XFOIL ncrit=9 |  |  |  | L/D Max: | 82.9652 | at alpha= | 7.5 | deg
Re: | 3000000 |  |  | Cd Min: | 0.07574 | at alpha= | 17.5 | deg
Mach: | 0.1 |  |  | Cl=0 at alpha= | -0.76124 | deg
|  |  |  | @ Cl=0.1, Cd= | 0.0030234
|  |  |  | @ Cl=0.4, Cd= | 0.0066837
|  |  |  | @ Cl=0.6, Cd= | 0.0079647
alpha (deg) | Cl | Cd | Cm | Cl/Cd
-16 | -1.0822 | 0.05338 | -0.0665 | -20.2735
-15.5 | -1.0993 | 0.04587 | -0.0693 | -23.9656
-15 | -1.1655 | 0.03573 | -0.0662 | -32.6196
-14.5 | -1.1977 | 0.02989 | -0.0597 | -40.0703
-14 | -1.1967 | 0.02576 | -0.0553 | -46.4557
-13.5 | -1.19 | 0.02368 | -0.0485 | -50.2534
-13 | -1.1763 | 0.02174 | -0.0423 | -54.1076
-12.5 | -1.1404 | 0.02074 | -0.0397 | -54.9855
-12 | -1.1076 | 0.01908 | -0.0366 | -58.0503
-11.5 | -1.0666 | 0.01811 | -0.0346 | -58.8956
-11 | -1.0252 | 0.01696 | -0.0327 | -60.4481
-10.5 | -0.9802 | 0.0161 | -0.0313 | -60.882
-10 | -0.9327 | 0.01552 | -0.0303 | -60.0966
-9.5 | -0.8978 | 0.01286 | -0.0272 | -69.8134
-9 | -0.8503 | 0.01197 | -0.0261 | -71.0359
-8.5 | -0.8003 | 0.01138 | -0.0254 | -70.3251
-8 | -0.7494 | 0.0108 | -0.0248 | -69.3889
-7.5 | -0.6972 | 0.0104 | -0.0245 | -67.0385
-7 | -0.6467 | 0.00976 | -0.0238 | -66.2602
-6.5 | -0.5986 | 0.00884 | -0.0226 | -67.7149
-6 | -0.5459 | 0.00839 | -0.0223 | -65.0656
-5.5 | -0.4926 | 0.00803 | -0.0221 | -61.345
-5 | -0.4393 | 0.00766 | -0.0218 | -57.3499
-4.5 | -0.3866 | 0.00724 | -0.0215 | -53.3978
-4 | -0.3321 | 0.007 | -0.0215 | -47.4429
-3.5 | -0.2779 | 0.00667 | -0.0214 | -41.6642
-3 | -0.2232 | 0.0064 | -0.0215 | -34.875
-2.5 | -0.1685 | 0.00615 | -0.0215 | -27.3984
-2 | -0.1158 | 0.00574 | -0.0213 | -20.1742
-1.5 | -0.0664 | 0.00504 | -0.0205 | -13.1746
-1 | -0.0223 | 0.00392 | -0.0188 | -5.6888
-0.5 | 0.0244 | 0.00311 | -0.0173 | 7.8457
0 | 0.0812 | 0.00303 | -0.0176 | 26.7987
0.5 | 0.1377 | 0.00301 | -0.0178 | 45.7475
1 | 0.1933 | 0.0031 | -0.0178 | 62.3548
1.5 | 0.2435 | 0.0036 | -0.0169 | 67.6389
2 | 0.2846 | 0.00476 | -0.0145 | 59.7899
2.5 | 0.3271 | 0.00576 | -0.0125 | 56.7882
3 | 0.3744 | 0.00647 | -0.0113 | 57.8671
3.5 | 0.4259 | 0.0069 | -0.0107 | 61.7246
4 | 0.4789 | 0.00721 | -0.0105 | 66.4216
4.5 | 0.5313 | 0.00751 | -0.0101 | 70.7457
5 | 0.5831 | 0.00784 | -0.0096 | 74.375
5.5 | 0.6346 | 0.00822 | -0.0091 | 77.2019
6 | 0.6855 | 0.00865 | -0.0084 | 79.2486
6.5 | 0.7349 | 0.00912 | -0.0075 | 80.5811
7 | 0.7848 | 0.00954 | -0.0066 | 82.2642
7.5 | 0.8338 | 0.01005 | -0.0057 | 82.9652
8 | 0.8778 | 0.01095 | -0.0038 | 80.1644
8.5 | 0.9255 | 0.01146 | -0.0026 | 80.7592
9 | 0.9727 | 0.01201 | -0.0014 | 80.9908
9.5 | 1.0173 | 0.01266 | 0.0003 | 80.3555
10 | 1.0606 | 0.01347 | 0.0022 | 78.7379
10.5 | 1.0955 | 0.01487 | 0.0056 | 73.6718
11 | 1.1225 | 0.01677 | 0.0102 | 66.935
11.5 | 1.1528 | 0.01777 | 0.0143 | 64.8734
12 | 1.1883 | 0.01859 | 0.0173 | 63.9215
12.5 | 1.2353 | 0.01997 | 0.0171 | 61.8578
13 | 1.2608 | 0.02164 | 0.021 | 58.2625
13.5 | 1.2923 | 0.02267 | 0.0239 | 57.0049
14 | 1.3233 | 0.02375 | 0.0267 | 55.7179
14.5 | 1.3092 | 0.0283 | 0.0342 | 46.2615
15 | 1.3464 | 0.02888 | 0.0357 | 46.6205
15.5 | 1.3407 | 0.03284 | 0.0406 | 40.8252
16 | 1.3238 | 0.03802 | 0.045 | 34.8185
16.5 | 1.284 | 0.04618 | 0.0475 | 27.8042
17 | 1.226 | 0.05897 | 0.0444 | 20.7902
17.5 | 1.1776 | 0.07574 | 0.0338 | 15.5479

## 61. Re 3M Mach 0.25 (1)
BIGFOIL.COM POLAR EXPORT
NACA67-110 a=0.6
NACA67-110 a=0.6 |  |  |  | Cl Max: | 0.85 | at alpha= | 8 | deg
JavaFoil+Calcfoil stall+Eppler ext transition |  |  |  | L/D Max: | 114.134 | at alpha= | 2.5 | deg
Re: | 3000000 |  |  | Cd Min: | 0.00289 | at alpha= | -1 | deg
Mach: | 0.25 |  |  | Cl=0 at alpha= | -0.69672 | deg
|  |  |  | @ Cl=0.1, Cd= | 0.0029298
|  |  |  | @ Cl=0.4, Cd= | 0.0946
|  |  |  | @ Cl=0.6, Cd= | 0.0946
alpha (deg) | Cl | Cd | Cm | Cl/Cd
-12.5 | -0.331 | 0.08837 | 0.002 | -3.746
-12 | -0.384 | 0.08219 | 0.002 | -4.667
-11.5 | -0.431 | 0.07803 | 0.001 | -5.519
-11 | -0.472 | 0.07511 | 0.001 | -6.281
-10.5 | -0.507 | 0.06977 | 0.001 | -7.265
-10 | -0.535 | 0.06614 | 0 | -8.083
-9.5 | -0.555 | 0.0618 | 0 | -8.979
-9 | -0.568 | 0.05725 | 0 | -9.916
-8.5 | -0.572 | 0.053 | -0.001 | -10.792
-8 | -0.569 | 0.04858 | -0.001 | -11.717
-7.5 | -0.685 | 0.00992 | -0.003 | -69.066
-7 | -0.663 | 0.00952 | -0.004 | -69.691
-6.5 | -0.633 | 0.00746 | -0.005 | -84.871
-6 | -0.595 | 0.00778 | -0.006 | -76.462
-5.5 | -0.551 | 0.00747 | -0.007 | -73.784
-5 | -0.503 | 0.00711 | -0.008 | -70.757
-4.5 | -0.449 | 0.00688 | -0.009 | -65.345
-4 | -0.394 | 0.00713 | -0.009 | -55.24
-3.5 | -0.336 | 0.00684 | -0.01 | -49.159
-3 | -0.278 | 0.00658 | -0.011 | -42.23
-2.5 | -0.219 | 0.00622 | -0.012 | -35.157
-2 | -0.159 | 0.006 | -0.013 | -26.438
-1.5 | -0.098 | 0.00291 | -0.014 | -33.748
-1 | -0.037 | 0.00289 | -0.015 | -12.849
-0.5 | 0.024 | 0.00291 | -0.016 | 8.21
0 | 0.085 | 0.00292 | -0.016 | 29.145
0.5 | 0.146 | 0.00296 | -0.017 | 49.44
1 | 0.207 | 0.00299 | -0.018 | 69.066
1.5 | 0.268 | 0.00308 | -0.019 | 86.882
2 | 0.328 | 0.00326 | -0.02 | 100.71
2.5 | 0.388 | 0.0034 | -0.021 | 114.134
3 | 0.446 | 0.00583 | -0.022 | 76.502
3.5 | 0.504 | 0.00765 | -0.023 | 65.862
4 | 0.561 | 0.00796 | -0.023 | 70.443
4.5 | 0.615 | 0.00829 | -0.024 | 74.182
5 | 0.665 | 0.00867 | -0.025 | 76.714
5.5 | 0.712 | 0.009 | -0.026 | 79.112
6 | 0.754 | 0.00946 | -0.027 | 79.68
6.5 | 0.789 | 0.00998 | -0.028 | 79.116
7 | 0.818 | 0.01056 | -0.028 | 77.501
7.5 | 0.839 | 0.01103 | -0.029 | 76.075
8 | 0.85 | 0.0117 | -0.03 | 72.667
8.5 | 0.702 | 0.04897 | -0.018 | 14.341
9 | 0.691 | 0.05484 | -0.017 | 12.6
9.5 | 0.675 | 0.05987 | -0.016 | 11.272
10 | 0.651 | 0.06526 | -0.015 | 9.982
10.5 | 0.621 | 0.07061 | -0.016 | 8.793
11 | 0.583 | 0.07484 | -0.016 | 7.787
11.5 | 0.538 | 0.08026 | -0.016 | 6.704
12 | 0.488 | 0.08391 | -0.017 | 5.814
12.5 | 0.432 | 0.08729 | -0.018 | 4.949
13 | 0.368 | 0.0946 | -0.018 | 3.892

## 62. Re 3M Mach 0.25 (2)
BIGFOIL.COM POLAR EXPORT
NACA67-110 a=0.6
NACA67-110 a=0.6 |  |  |  | Cl Max: | 1.0917 | at alpha= | 11.5 | deg
XFOIL ncrit=9 |  |  |  | L/D Max: | 80.2503 | at alpha= | 7 | deg
Re: | 3000000 |  |  | Cd Min: | 0.18908 | at alpha= | 16.5 | deg
Mach: | 0.25 |  |  | Cl=0 at alpha= | -0.79866 | deg
|  |  |  | @ Cl=0.1, Cd= | 0.0030544
|  |  |  | @ Cl=0.4, Cd= | 0.0067503
|  |  |  | @ Cl=0.6, Cd= | 0.0080798
alpha (deg) | Cl | Cd | Cm | Cl/Cd
-15 | -0.5737 | 0.15811 | -0.0117 | -3.6285
-14.5 | -0.5517 | 0.15471 | -0.0145 | -3.566
-14 | -0.5515 | 0.14336 | -0.019 | -3.847
-13.5 | -0.5408 | 0.13611 | -0.0225 | -3.9733
-13 | -0.5374 | 0.12697 | -0.0264 | -4.2325
-12.5 | -0.5478 | 0.11507 | -0.0309 | -4.7606
-12 | -0.5776 | 0.0948 | -0.0437 | -6.0928
-11.5 | -0.6085 | 0.07584 | -0.0584 | -8.0235
-11 | -0.6917 | 0.05575 | -0.071 | -12.4072
-10.5 | -0.7781 | 0.04456 | -0.0634 | -17.4618
-10 | -0.9008 | 0.02515 | -0.0458 | -35.8171
-9.5 | -0.8836 | 0.02035 | -0.0403 | -43.4201
-9 | -0.8643 | 0.01507 | -0.0346 | -57.3524
-8.5 | -0.8191 | 0.01322 | -0.0321 | -61.9592
-8 | -0.7679 | 0.01216 | -0.0306 | -63.1497
-7.5 | -0.7158 | 0.01127 | -0.0292 | -63.5138
-7 | -0.662 | 0.01067 | -0.0282 | -62.0431
-6.5 | -0.6125 | 0.0095 | -0.0265 | -64.4737
-6 | -0.56 | 0.00874 | -0.0253 | -64.0732
-5.5 | -0.5054 | 0.00826 | -0.0246 | -61.1864
-5 | -0.4499 | 0.0079 | -0.0242 | -56.9494
-4.5 | -0.396 | 0.0074 | -0.0234 | -53.5135
-4 | -0.34 | 0.00708 | -0.0232 | -48.0226
-3.5 | -0.2841 | 0.00674 | -0.0229 | -42.1513
-3 | -0.2277 | 0.00647 | -0.0228 | -35.1932
-2.5 | -0.1713 | 0.00623 | -0.0228 | -27.496
-2 | -0.1166 | 0.00586 | -0.0225 | -19.8976
-1 | -0.0211 | 0.00403 | -0.0198 | -5.2357
0 | 0.0837 | 0.00306 | -0.0181 | 27.3529
0.5 | 0.1419 | 0.00304 | -0.0183 | 46.6776
1 | 0.1992 | 0.00313 | -0.0183 | 63.6422
1.5 | 0.2498 | 0.00368 | -0.0171 | 67.8804
2 | 0.2903 | 0.0049 | -0.0143 | 59.2449
2.5 | 0.333 | 0.00592 | -0.0119 | 56.25
3 | 0.3813 | 0.00661 | -0.0105 | 57.6853
3.5 | 0.4346 | 0.00701 | -0.0098 | 61.9971
4 | 0.489 | 0.00732 | -0.0094 | 66.8033
4.5 | 0.543 | 0.00766 | -0.0088 | 70.8877
5 | 0.5956 | 0.00805 | -0.0079 | 73.9876
5.5 | 0.6488 | 0.00841 | -0.007 | 77.1463
6 | 0.6996 | 0.009 | -0.0056 | 77.7333
6.5 | 0.7514 | 0.00945 | -0.0044 | 79.5132
7 | 0.8017 | 0.00999 | -0.0029 | 80.2503
7.5 | 0.8471 | 0.01106 | -0.0004 | 76.5913
8 | 0.8963 | 0.01169 | 0.0015 | 76.6724
8.5 | 0.9432 | 0.01255 | 0.0038 | 75.1554
9 | 0.9895 | 0.0135 | 0.0062 | 73.2963
9.5 | 1.0308 | 0.01489 | 0.0095 | 69.2277
10 | 1.0571 | 0.01828 | 0.0147 | 57.8282
10.5 | 1.0887 | 0.01982 | 0.0196 | 54.9294
11.5 | 1.0917 | 0.02933 | 0.0339 | 37.2213
12 | 1.0621 | 0.03605 | 0.042 | 29.4619
12.5 | 0.9592 | 0.05088 | 0.0494 | 18.8522
13 | 0.8724 | 0.06778 | 0.0442 | 12.8711
13.5 | 0.8298 | 0.08999 | 0.0275 | 9.221
14 | 0.7232 | 0.12367 | 0.0088 | 5.8478
14.5 | 0.6781 | 0.14659 | -0.0016 | 4.6258
15 | 0.6724 | 0.16033 | -0.0075 | 4.1939
15.5 | 0.6787 | 0.17028 | -0.0122 | 3.9858
16 | 0.6876 | 0.17975 | -0.0168 | 3.8253
16.5 | 0.6981 | 0.18908 | -0.0212 | 3.6921

## 63. Re 3M Mach 0.50 (1)
BIGFOIL.COM POLAR EXPORT
NACA67-110 a=0.6
NACA67-110 a=0.6 |  |  |  | Cl Max: | 1.093 | at alpha= | 20 | deg
JavaFoil+Calcfoil stall+Eppler ext transition |  |  |  | L/D Max: | 114.961 | at alpha= | 2 | deg
Re: | 3000000 |  |  | Cd Min: | 0.00293 | at alpha= | -1 | deg
Mach: | 0.5 |  |  | Cl=0 at alpha= | -0.69565 | deg
|  |  |  | @ Cl=0.1, Cd= | 0.0029822
|  |  |  | @ Cl=0.4, Cd= | 0.0054345
|  |  |  | @ Cl=0.6, Cd= | 0.080803
alpha (deg) | Cl | Cd | Cm | Cl/Cd
-20 | -1.03 | 0.16656 | 0.01 | -6.186
-19.5 | -1.005 | 0.1604 | 0.01 | -6.265
-19 | -0.98 | 0.15626 | 0.009 | -6.269
-18.5 | -0.951 | 0.15105 | 0.008 | -6.297
-18 | -0.925 | 0.1484 | 0.008 | -6.232
-17.5 | -0.899 | 0.14372 | 0.007 | -6.253
-17 | -0.873 | 0.13727 | 0.007 | -6.359
-16.5 | -0.848 | 0.13565 | 0.007 | -6.25
-16 | -0.82 | 0.13122 | 0.006 | -6.246
-15.5 | -0.793 | 0.12392 | 0.005 | -6.396
-15 | -0.767 | 0.11675 | 0.005 | -6.566
-14.5 | -0.74 | 0.11301 | 0.004 | -6.552
-14 | -0.714 | 0.11176 | 0.004 | -6.389
-13.5 | -0.688 | 0.10731 | 0.004 | -6.407
-13 | -0.66 | 0.10292 | 0.003 | -6.41
-12.5 | -0.633 | 0.09712 | 0.003 | -6.522
-12 | -0.607 | 0.09424 | 0.002 | -6.441
-11.5 | -0.58 | 0.08961 | 0.002 | -6.478
-11 | -0.554 | 0.08686 | 0.001 | -6.377
-10.5 | -0.527 | 0.08434 | 0.001 | -6.243
-10 | -0.5 | 0.07049 | 0 | -7.097
-9.5 | -0.474 | 0.06287 | 0 | -7.534
-9 | -0.447 | 0.05781 | -0.001 | -7.734
-8.5 | -0.42 | 0.05598 | -0.001 | -7.509
-8 | -0.393 | 0.05767 | -0.001 | -6.81
-7.5 | -0.366 | 0.0509 | -0.002 | -7.194
-7 | -0.34 | 0.04561 | -0.002 | -7.462
-6.5 | -0.315 | 0.04149 | -0.003 | -7.586
-6 | -0.362 | 0.04284 | -0.003 | -8.439
-5.5 | -0.443 | 0.03861 | -0.003 | -11.467
-5 | -0.531 | 0.00891 | -0.009 | -59.629
-4.5 | -0.486 | 0.00834 | -0.01 | -58.234
-4 | -0.431 | 0.00795 | -0.011 | -54.205
-3.5 | -0.371 | 0.00663 | -0.012 | -56.05
-3 | -0.308 | 0.00631 | -0.013 | -48.85
-2.5 | -0.243 | 0.00602 | -0.013 | -40.419
-2 | -0.177 | 0.00575 | -0.014 | -30.717
-1.5 | -0.109 | 0.00297 | -0.015 | -36.845
-1 | -0.042 | 0.00293 | -0.016 | -14.197
-0.5 | 0.027 | 0.00294 | -0.017 | 9.07
0 | 0.095 | 0.00298 | -0.018 | 31.898
0.5 | 0.163 | 0.00301 | -0.019 | 54.333
1 | 0.231 | 0.00306 | -0.02 | 75.511
1.5 | 0.299 | 0.00299 | -0.021 | 99.855
2 | 0.366 | 0.00318 | -0.022 | 114.961
2.5 | 0.431 | 0.00749 | -0.023 | 57.491
3 | 0.495 | 0.00786 | -0.024 | 62.994
3.5 | 0.557 | 0.00835 | -0.025 | 66.785
4 | 0.617 | 0.00878 | -0.026 | 70.243
4.5 | 0.67 | 0.00929 | -0.027 | 72.142
5 | 0.71 | 0.00986 | -0.028 | 72.084
5.5 | 0.729 | 0.0105 | -0.029 | 69.452
6 | 0.562 | 0.04104 | -0.014 | 13.682
6.5 | 0.385 | 0.0456 | -0.013 | 8.454
7 | 0.417 | 0.04301 | -0.019 | 9.702
7.5 | 0.44 | 0.04954 | -0.016 | 8.877
8 | 0.466 | 0.05461 | -0.015 | 8.524
8.5 | 0.492 | 0.06302 | -0.015 | 7.801
9 | 0.52 | 0.05756 | -0.018 | 9.025
9.5 | 0.546 | 0.06185 | -0.018 | 8.821
10 | 0.571 | 0.06912 | -0.018 | 8.265
10.5 | 0.597 | 0.07959 | -0.018 | 7.507
11 | 0.625 | 0.09091 | -0.019 | 6.87
11.5 | 0.651 | 0.0939 | -0.02 | 6.93
12 | 0.677 | 0.09721 | -0.02 | 6.962
12.5 | 0.703 | 0.10064 | -0.021 | 6.982
13 | 0.729 | 0.10165 | -0.021 | 7.168
13.5 | 0.757 | 0.10827 | -0.023 | 6.987
14 | 0.782 | 0.10894 | -0.023 | 7.179
14.5 | 0.808 | 0.11324 | -0.024 | 7.134
15 | 0.833 | 0.11991 | -0.024 | 6.95
15.5 | 0.86 | 0.12557 | -0.025 | 6.846
16 | 0.888 | 0.1289 | -0.027 | 6.888
16.5 | 0.912 | 0.13343 | -0.027 | 6.837
17 | 0.938 | 0.1365 | -0.027 | 6.87
17.5 | 0.964 | 0.14124 | -0.028 | 6.822
18 | 0.99 | 0.14623 | -0.029 | 6.768
18.5 | 1.018 | 0.15496 | -0.031 | 6.572
19 | 1.042 | 0.15521 | -0.031 | 6.712
19.5 | 1.067 | 0.16061 | -0.031 | 6.645
20 | 1.093 | 0.16562 | -0.032 | 6.598

## 64. Re 3M Mach 0.50 (2)
BIGFOIL.COM POLAR EXPORT
NACA67-110 a=0.6
NACA67-110 a=0.6 |  |  |  | Cl Max: | 0.8689 | at alpha= | 20 | deg
XFOIL ncrit=9 |  |  |  | L/D Max: | 71.8602 | at alpha= | 5 | deg
Re: | 3000000 |  |  | Cd Min: | 0.26669 | at alpha= | 20 | deg
Mach: | 0.5 |  |  | Cl=0 at alpha= | -0.8406 | deg
|  |  |  | @ Cl=0.1, Cd= | 0.00318
|  |  |  | @ Cl=0.4, Cd= | 0.0070049
|  |  |  | @ Cl=0.6, Cd= | 0.008521
alpha (deg) | Cl | Cd | Cm | Cl/Cd
-20 | -0.768 | 0.26001 | 0.038 | -2.9537
-19.5 | -0.747 | 0.25181 | 0.033 | -2.9665
-19 | -0.7254 | 0.24343 | 0.028 | -2.9799
-18.5 | -0.7045 | 0.23444 | 0.023 | -3.005
-18 | -0.684 | 0.22618 | 0.0182 | -3.0241
-17.5 | -0.6642 | 0.21714 | 0.0133 | -3.0589
-17 | -0.6458 | 0.20839 | 0.0085 | -3.099
-16.5 | -0.626 | 0.20053 | 0.0038 | -3.1217
-16 | -0.6053 | 0.19343 | -0.0006 | -3.1293
-15.5 | -0.5864 | 0.18513 | -0.0052 | -3.1675
-15 | -0.5672 | 0.17641 | -0.0098 | -3.2152
-14 | -0.5335 | 0.1569 | -0.0212 | -3.4003
-13.5 | -0.5097 | 0.14825 | -0.0278 | -3.4381
-13 | -0.4958 | 0.13949 | -0.0323 | -3.5544
-12 | -0.476 | 0.12164 | -0.0409 | -3.9132
-11 | -0.4667 | 0.10262 | -0.0502 | -4.5478
-10.5 | -0.4677 | 0.09298 | -0.055 | -5.0301
-10 | -0.4618 | 0.08507 | -0.0594 | -5.4285
-9.5 | -0.4649 | 0.076 | -0.0642 | -6.1171
-9 | -0.4912 | 0.06272 | -0.0735 | -7.8316
-8.5 | -0.5129 | 0.05292 | -0.0799 | -9.692
-8 | -0.5444 | 0.0457 | -0.0777 | -11.9125
-7.5 | -0.572 | 0.04008 | -0.0701 | -14.2715
-6.5 | -0.5953 | 0.02489 | -0.0543 | -23.9172
-6 | -0.5917 | 0.01583 | -0.0454 | -37.3784
-5.5 | -0.5455 | 0.01132 | -0.0409 | -48.189
-5 | -0.488 | 0.00947 | -0.0376 | -51.5312
-4.5 | -0.4283 | 0.00848 | -0.0349 | -50.5071
-4 | -0.3697 | 0.00761 | -0.0324 | -48.5808
-3.5 | -0.3069 | 0.00718 | -0.031 | -42.7437
-3 | -0.2443 | 0.0068 | -0.0299 | -35.9265
-2.5 | -0.181 | 0.00652 | -0.0292 | -27.7607
-2 | -0.1178 | 0.00623 | -0.0287 | -18.9085
-1.5 | -0.0604 | 0.00561 | -0.0274 | -10.7665
-1 | -0.0139 | 0.00447 | -0.0244 | -3.1096
-0.5 | 0.0297 | 0.00327 | -0.0206 | 9.0826
0 | 0.0951 | 0.00318 | -0.0206 | 29.9057
0.5 | 0.1607 | 0.00318 | -0.0207 | 50.5346
1 | 0.225 | 0.00327 | -0.0204 | 68.8073
1.5 | 0.2746 | 0.00405 | -0.0174 | 67.8025
2 | 0.3096 | 0.00542 | -0.012 | 57.1218
2.5 | 0.3519 | 0.0065 | -0.0079 | 54.1385
3 | 0.4062 | 0.00707 | -0.0057 | 57.454
3.5 | 0.465 | 0.00743 | -0.004 | 62.5841
4 | 0.5234 | 0.00783 | -0.0021 | 66.8455
4.5 | 0.5806 | 0.00834 | 0.0005 | 69.6163
5 | 0.6374 | 0.00887 | 0.0034 | 71.8602
5.5 | 0.6846 | 0.00977 | 0.0085 | 70.0716
6 | 0.7325 | 0.01097 | 0.0137 | 66.773
6.5 | 0.7874 | 0.01361 | 0.0175 | 57.8545
7 | 0.8262 | 0.02012 | 0.0223 | 41.0636
7.5 | 0.8164 | 0.02829 | 0.0328 | 28.8583
8 | 0.7856 | 0.03445 | 0.0452 | 22.8041
8.5 | 0.7524 | 0.04036 | 0.0546 | 18.6422
9 | 0.7117 | 0.04759 | 0.0603 | 14.9548
9.5 | 0.672 | 0.05658 | 0.0603 | 11.877
10 | 0.6555 | 0.07324 | 0.043 | 8.95
10.5 | 0.6443 | 0.08648 | 0.0332 | 7.4503
11 | 0.6308 | 0.09865 | 0.0265 | 6.3943
11.5 | 0.6248 | 0.10976 | 0.0207 | 5.6924
12 | 0.6245 | 0.12024 | 0.0155 | 5.1938
12.5 | 0.6332 | 0.12894 | 0.0109 | 4.9108
13 | 0.6388 | 0.13892 | 0.0059 | 4.5983
13.5 | 0.6445 | 0.14982 | 0.0005 | 4.3018
14 | 0.6539 | 0.16012 | -0.0045 | 4.0838
14.5 | 0.6676 | 0.16924 | -0.0093 | 3.9447
15 | 0.6812 | 0.17922 | -0.0143 | 3.8009
15.5 | 0.6974 | 0.18849 | -0.0191 | 3.6999
16 | 0.7144 | 0.19761 | -0.0239 | 3.6152
16.5 | 0.7315 | 0.20701 | -0.0288 | 3.5336
17 | 0.7493 | 0.21545 | -0.0336 | 3.4778
17.5 | 0.7685 | 0.22439 | -0.0385 | 3.4248
18 | 0.7893 | 0.23339 | -0.0435 | 3.3819
18.5 | 0.8094 | 0.24161 | -0.0484 | 3.35
19 | 0.8299 | 0.24955 | -0.0534 | 3.3256
20 | 0.8689 | 0.26669 | -0.0636 | 3.2581

## 65. Re 4M Mach 0.00 (1)
BIGFOIL.COM POLAR EXPORT
NACA67-110 a=0.6
NACA67-110 a=0.6 |  |  |  | Cl Max: | 0.911 | at alpha= | 9.5 | deg
JavaFoil+Calcfoil stall+Eppler ext transition |  |  |  | L/D Max: | 107.796 | at alpha= | 2.5 | deg
Re: | 4000000 |  |  | Cd Min: | 0.00273 | at alpha= | -1 | deg
Mach: | 0 |  |  | Cl=0 at alpha= | -0.69491 | deg
|  |  |  | @ Cl=0.1, Cd= | 0.0029461
|  |  |  | @ Cl=0.4, Cd= | 0.0045116
|  |  |  | @ Cl=0.6, Cd= | 0.0061361
alpha (deg) | Cl | Cd | Cm | Cl/Cd
-14 | -0.552 | 0.09806 | 0.003 | -5.625
-13.5 | -0.569 | 0.0947 | 0.003 | -6.011
-13 | -0.586 | 0.08817 | 0.003 | -6.647
-12.5 | -0.6 | 0.08525 | 0.002 | -7.043
-12 | -0.613 | 0.07988 | 0.002 | -7.675
-11.5 | -0.623 | 0.07548 | 0.001 | -8.256
-11 | -0.631 | 0.06999 | 0.001 | -9.015
-10.5 | -0.634 | 0.06559 | 0.001 | -9.671
-10 | -0.636 | 0.05959 | 0 | -10.676
-9.5 | -0.632 | 0.0559 | 0 | -11.302
-9 | -0.761 | 0.01057 | -0.001 | -71.953
-8.5 | -0.748 | 0.00994 | -0.002 | -75.252
-8 | -0.727 | 0.00951 | -0.003 | -76.448
-7.5 | -0.699 | 0.00805 | -0.003 | -86.902
-7 | -0.666 | 0.00772 | -0.004 | -86.305
-6.5 | -0.628 | 0.00743 | -0.005 | -84.572
-6 | -0.586 | 0.00771 | -0.006 | -76.053
-5.5 | -0.54 | 0.00739 | -0.007 | -73.052
-5 | -0.49 | 0.00718 | -0.008 | -68.325
-4.5 | -0.437 | 0.0069 | -0.008 | -63.368
-4 | -0.383 | 0.00658 | -0.009 | -58.159
-3.5 | -0.327 | 0.00644 | -0.01 | -50.702
-3 | -0.27 | 0.00621 | -0.011 | -43.439
-2.5 | -0.212 | 0.00599 | -0.012 | -35.394
-2 | -0.154 | 0.00578 | -0.013 | -26.561
-1.5 | -0.095 | 0.00274 | -0.013 | -34.676
-1 | -0.036 | 0.00273 | -0.014 | -13.182
-0.5 | 0.023 | 0.00293 | -0.015 | 7.877
0 | 0.082 | 0.00294 | -0.016 | 27.975
0.5 | 0.141 | 0.00296 | -0.017 | 47.838
1 | 0.2 | 0.00307 | -0.018 | 65.346
1.5 | 0.259 | 0.00323 | -0.018 | 80.181
2 | 0.318 | 0.00332 | -0.019 | 95.683
2.5 | 0.376 | 0.00348 | -0.02 | 107.796
3 | 0.433 | 0.00593 | -0.021 | 72.955
3.5 | 0.489 | 0.00612 | -0.022 | 79.989
4 | 0.545 | 0.00639 | -0.023 | 85.216
4.5 | 0.598 | 0.00606 | -0.024 | 98.707
5 | 0.649 | 0.008 | -0.024 | 81.176
5.5 | 0.697 | 0.0083 | -0.025 | 83.929
6 | 0.741 | 0.00865 | -0.026 | 85.684
6.5 | 0.782 | 0.00909 | -0.027 | 85.99
7 | 0.818 | 0.00951 | -0.028 | 86.006
7.5 | 0.848 | 0.00994 | -0.028 | 85.336
8 | 0.874 | 0.0104 | -0.029 | 84.054
8.5 | 0.893 | 0.01092 | -0.03 | 81.85
9 | 0.907 | 0.01144 | -0.031 | 79.303
9.5 | 0.911 | 0.01238 | -0.031 | 73.605
10 | 0.755 | 0.05772 | -0.019 | 13.087
10.5 | 0.749 | 0.06384 | -0.018 | 11.74
11 | 0.742 | 0.06876 | -0.017 | 10.797
11.5 | 0.733 | 0.07277 | -0.018 | 10.07
12 | 0.72 | 0.07818 | -0.018 | 9.206
12.5 | 0.704 | 0.08265 | -0.018 | 8.519
13 | 0.685 | 0.08707 | -0.018 | 7.865
13.5 | 0.658 | 0.09272 | -0.019 | 7.098
14 | 0.63 | 0.09908 | -0.018 | 6.355
14.5 | 0.601 | 0.10502 | -0.019 | 5.722

## 66. Re 4M Mach 0.00 (2)
BIGFOIL.COM POLAR EXPORT
NACA67-110 a=0.6
NACA67-110 a=0.6 |  |  |  | Cl Max: | 1.4285 | at alpha= | 17.5 | deg
XFOIL ncrit=9 |  |  |  | L/D Max: | 90.9519 | at alpha= | 9 | deg
Re: | 4000000 |  |  | Cd Min: | 0.08347 | at alpha= | 19 | deg
Mach: | 0 |  |  | Cl=0 at alpha= | -0.81422 | deg
|  |  |  | @ Cl=0.1, Cd= | 0.00277
|  |  |  | @ Cl=0.4, Cd= | 0.0063586
|  |  |  | @ Cl=0.6, Cd= | 0.0074862
alpha (deg) | Cl | Cd | Cm | Cl/Cd
-18 | -1.2251 | 0.05572 | -0.0639 | -21.9867
-17.5 | -1.2896 | 0.04217 | -0.0691 | -30.581
-17 | -1.3144 | 0.03599 | -0.0671 | -36.5213
-16.5 | -1.3223 | 0.03196 | -0.0636 | -41.3736
-16 | -1.326 | 0.02859 | -0.059 | -46.3799
-15.5 | -1.3199 | 0.02604 | -0.0544 | -50.6874
-15 | -1.2948 | 0.02399 | -0.0523 | -53.9725
-14.5 | -1.2769 | 0.02281 | -0.0472 | -55.9798
-14 | -1.2806 | 0.01997 | -0.0386 | -64.1262
-13.5 | -1.2548 | 0.01822 | -0.0346 | -68.8694
-13 | -1.2192 | 0.01699 | -0.0321 | -71.7599
-12.5 | -1.1781 | 0.01613 | -0.0304 | -73.0378
-12 | -1.1365 | 0.01518 | -0.0288 | -74.8682
-11.5 | -1.0915 | 0.01446 | -0.0276 | -75.4841
-11 | -1.0464 | 0.01369 | -0.0264 | -76.4354
-10.5 | -0.9994 | 0.01299 | -0.0255 | -76.9361
-10 | -0.9509 | 0.01243 | -0.0248 | -76.5004
-9.5 | -0.902 | 0.01187 | -0.0242 | -75.9899
-9 | -0.8578 | 0.01055 | -0.0226 | -81.3081
-8.5 | -0.8077 | 0.01002 | -0.0221 | -80.6088
-7.5 | -0.7048 | 0.00916 | -0.0214 | -76.9432
-7 | -0.6524 | 0.00878 | -0.0213 | -74.3052
-6.5 | -0.6001 | 0.00838 | -0.021 | -71.611
-6 | -0.55 | 0.00774 | -0.0203 | -71.0594
-5.5 | -0.4966 | 0.00742 | -0.0202 | -66.9272
-5 | -0.4426 | 0.00713 | -0.0203 | -62.0757
-4.5 | -0.389 | 0.00679 | -0.0202 | -57.2901
-4 | -0.3349 | 0.00651 | -0.0202 | -51.4439
-3.5 | -0.2808 | 0.00626 | -0.0202 | -44.8562
-3 | -0.226 | 0.00604 | -0.0204 | -37.4172
-2.5 | -0.1709 | 0.00581 | -0.0206 | -29.4148
-2 | -0.1166 | 0.00551 | -0.0207 | -21.1615
-1.5 | -0.0652 | 0.00497 | -0.0203 | -13.1187
-1 | -0.0175 | 0.00416 | -0.0193 | -4.2067
-0.5 | 0.0296 | 0.00327 | -0.0181 | 9.052
0 | 0.0812 | 0.00277 | -0.0176 | 29.3141
0.5 | 0.1373 | 0.00277 | -0.0178 | 49.5668
1 | 0.1884 | 0.00323 | -0.0171 | 58.3282
1.5 | 0.2351 | 0.00401 | -0.0158 | 58.6284
2.5 | 0.3262 | 0.00568 | -0.0129 | 57.4296
3 | 0.3763 | 0.00622 | -0.0122 | 60.4984
3.5 | 0.4293 | 0.00653 | -0.012 | 65.7427
4 | 0.4823 | 0.00679 | -0.0118 | 71.0309
4.5 | 0.535 | 0.00707 | -0.0116 | 75.6719
5 | 0.5871 | 0.00741 | -0.0113 | 79.2308
5.5 | 0.6396 | 0.00772 | -0.0111 | 82.8497
6 | 0.69 | 0.00812 | -0.0104 | 84.9754
6.5 | 0.7412 | 0.00845 | -0.01 | 87.716
7 | 0.7916 | 0.00885 | -0.0094 | 89.4463
7.5 | 0.8389 | 0.00948 | -0.0082 | 88.4916
8 | 0.8883 | 0.00987 | -0.0075 | 90
8.5 | 0.9367 | 0.01035 | -0.0066 | 90.5024
9 | 0.9841 | 0.01082 | -0.0056 | 90.9519
9.5 | 1.0294 | 0.01147 | -0.0042 | 89.7472
10 | 1.0698 | 0.01259 | -0.002 | 84.9722
10.5 | 1.1138 | 0.01318 | -0.0004 | 84.5068
11 | 1.1549 | 0.01401 | 0.0016 | 82.434
11.5 | 1.1912 | 0.01474 | 0.0045 | 80.8141
12 | 1.2256 | 0.01541 | 0.0078 | 79.5328
12.5 | 1.2565 | 0.01621 | 0.0116 | 77.5139
13 | 1.2982 | 0.01733 | 0.0127 | 74.9106
13.5 | 1.3377 | 0.0182 | 0.0141 | 73.5
14 | 1.3694 | 0.01924 | 0.017 | 71.1746
14.5 | 1.3881 | 0.02125 | 0.0215 | 65.3224
15 | 1.3966 | 0.02397 | 0.0267 | 58.2645
15.5 | 1.4102 | 0.0262 | 0.0309 | 53.8244
16 | 1.4019 | 0.03013 | 0.0366 | 46.5284
16.5 | 1.4085 | 0.03307 | 0.0401 | 42.5915
17 | 1.4278 | 0.03511 | 0.042 | 40.6665
17.5 | 1.4285 | 0.0389 | 0.0445 | 36.7224
18 | 1.3995 | 0.04616 | 0.0462 | 30.3185
18.5 | 1.3869 | 0.05291 | 0.0453 | 26.2124
19 | 1.2524 | 0.08347 | 0.028 | 15.0042

## 67. Re 4M Mach 0.10 (1)
BIGFOIL.COM POLAR EXPORT
NACA67-110 a=0.6
NACA67-110 a=0.6 |  |  |  | Cl Max: | 0.901 | at alpha= | 9 | deg
JavaFoil+Calcfoil stall+Eppler ext transition |  |  |  | L/D Max: | 112.676 | at alpha= | 2.5 | deg
Re: | 4000000 |  |  | Cd Min: | 0.00273 | at alpha= | -1 | deg
Mach: | 0.1 |  |  | Cl=0 at alpha= | -0.69491 | deg
|  |  |  | @ Cl=0.1, Cd= | 0.0029358
|  |  |  | @ Cl=0.4, Cd= | 0.0043652
|  |  |  | @ Cl=0.6, Cd= | 0.10075
alpha (deg) | Cl | Cd | Cm | Cl/Cd
-13.5 | -0.536 | 0.09382 | 0.003 | -5.713
-13 | -0.556 | 0.08909 | 0.003 | -6.245
-12.5 | -0.574 | 0.085 | 0.002 | -6.756
-12 | -0.59 | 0.07983 | 0.002 | -7.393
-11.5 | -0.604 | 0.07451 | 0.001 | -8.109
-11 | -0.614 | 0.07023 | 0.001 | -8.749
-10.5 | -0.621 | 0.06704 | 0.001 | -9.266
-10 | -0.625 | 0.06015 | 0 | -10.399
-9.5 | -0.623 | 0.05683 | 0 | -10.971
-9 | -0.626 | 0.04818 | -0.001 | -12.984
-8.5 | -0.743 | 0.01006 | -0.002 | -73.888
-8 | -0.724 | 0.00957 | -0.003 | -75.666
-7.5 | -0.699 | 0.00811 | -0.003 | -86.181
-7 | -0.667 | 0.00778 | -0.004 | -85.649
-6.5 | -0.63 | 0.00744 | -0.005 | -84.604
-6 | -0.588 | 0.0077 | -0.006 | -76.329
-5.5 | -0.542 | 0.00749 | -0.007 | -72.339
-5 | -0.492 | 0.00717 | -0.008 | -68.702
-4.5 | -0.439 | 0.00689 | -0.008 | -63.785
-4 | -0.384 | 0.00667 | -0.009 | -57.586
-3.5 | -0.328 | 0.00642 | -0.01 | -51.072
-3 | -0.271 | 0.00618 | -0.011 | -43.806
-2.5 | -0.213 | 0.00597 | -0.012 | -35.682
-2 | -0.154 | 0.00583 | -0.013 | -26.484
-1.5 | -0.095 | 0.00274 | -0.013 | -34.841
-1 | -0.036 | 0.00273 | -0.014 | -13.239
-0.5 | 0.023 | 0.00292 | -0.015 | 7.956
0 | 0.083 | 0.00293 | -0.016 | 28.256
0.5 | 0.142 | 0.00295 | -0.017 | 48.278
1 | 0.201 | 0.00307 | -0.018 | 65.653
1.5 | 0.26 | 0.00322 | -0.019 | 80.968
2 | 0.319 | 0.00333 | -0.019 | 95.741
2.5 | 0.377 | 0.00335 | -0.02 | 112.676
3 | 0.435 | 0.00591 | -0.021 | 73.613
3.5 | 0.492 | 0.00616 | -0.022 | 79.757
4 | 0.547 | 0.00646 | -0.023 | 84.666
4.5 | 0.601 | 0.0061 | -0.024 | 98.552
5 | 0.652 | 0.00803 | -0.024 | 81.148
5.5 | 0.699 | 0.00836 | -0.025 | 83.654
6 | 0.743 | 0.0087 | -0.026 | 85.461
6.5 | 0.783 | 0.00915 | -0.027 | 85.576
7 | 0.818 | 0.00958 | -0.028 | 85.392
7.5 | 0.848 | 0.01004 | -0.029 | 84.423
8 | 0.872 | 0.01053 | -0.029 | 82.824
8.5 | 0.89 | 0.01101 | -0.03 | 80.792
9 | 0.901 | 0.01158 | -0.031 | 77.829
9.5 | 0.751 | 0.05182 | -0.02 | 14.498
10 | 0.743 | 0.05967 | -0.018 | 12.443
10.5 | 0.736 | 0.06471 | -0.017 | 11.367
11 | 0.726 | 0.06942 | -0.017 | 10.451
11.5 | 0.713 | 0.07294 | -0.017 | 9.774
12 | 0.696 | 0.07869 | -0.018 | 8.849
12.5 | 0.677 | 0.08342 | -0.018 | 8.115
13 | 0.654 | 0.08885 | -0.018 | 7.362
13.5 | 0.623 | 0.09377 | -0.018 | 6.644
14 | 0.591 | 0.10075 | -0.018 | 5.863

## 68. Re 4M Mach 0.10 (2)
BIGFOIL.COM POLAR EXPORT
NACA67-110 a=0.6
NACA67-110 a=0.6 |  |  |  | Cl Max: | 1.3841 | at alpha= | 15.5 | deg
XFOIL ncrit=9 |  |  |  | L/D Max: | 90.1094 | at alpha= | 9 | deg
Re: | 4000000 |  |  | Cd Min: | 0.23329 | at alpha= | -20 | deg
Mach: | 0.1 |  |  | Cl=0 at alpha= | -0.81741 | deg
|  |  |  | @ Cl=0.1, Cd= | 0.00277
|  |  |  | @ Cl=0.4, Cd= | 0.0063633
|  |  |  | @ Cl=0.6, Cd= | 0.0074927
alpha (deg) | Cl | Cd | Cm | Cl/Cd
-20 | -0.6979 | 0.23329 | 0.0281 | -2.9916
-19.5 | -0.6837 | 0.22535 | 0.0239 | -3.0339
-19 | -0.6717 | 0.21666 | 0.0197 | -3.1002
-18.5 | -0.6535 | 0.21247 | 0.0157 | -3.0757
-18 | -0.6394 | 0.20495 | 0.0118 | -3.1198
-17.5 | -0.6231 | 0.19766 | 0.0079 | -3.1524
-16.5 | -1.1998 | 0.04416 | -0.0707 | -27.1694
-16 | -1.2474 | 0.03587 | -0.0683 | -34.7756
-15.5 | -1.2605 | 0.03151 | -0.0639 | -40.0032
-14.5 | -1.245 | 0.02571 | -0.0557 | -48.4247
-14 | -1.2329 | 0.024 | -0.0499 | -51.3708
-13.5 | -1.2335 | 0.02132 | -0.0417 | -57.8565
-13 | -1.2167 | 0.01855 | -0.0363 | -65.5903
-12.5 | -1.1817 | 0.01702 | -0.0334 | -69.4301
-12 | -1.1411 | 0.0159 | -0.0314 | -71.7673
-11.5 | -1.0959 | 0.01514 | -0.03 | -72.3844
-11 | -1.0514 | 0.01422 | -0.0284 | -73.9381
-10.5 | -1.0044 | 0.01343 | -0.0273 | -74.7878
-10 | -0.9557 | 0.01283 | -0.0264 | -74.4895
-9.5 | -0.9068 | 0.01216 | -0.0255 | -74.5724
-9 | -0.8616 | 0.01088 | -0.0239 | -79.1912
-8.5 | -0.8123 | 0.01016 | -0.023 | -79.9508
-8 | -0.7609 | 0.0097 | -0.0225 | -78.4433
-7.5 | -0.7086 | 0.00926 | -0.0222 | -76.5227
-7 | -0.6559 | 0.00886 | -0.0219 | -74.0293
-6.5 | -0.6033 | 0.00844 | -0.0216 | -71.481
-6 | -0.5528 | 0.00779 | -0.0208 | -70.9628
-5.5 | -0.4991 | 0.00745 | -0.0206 | -66.9933
-5 | -0.4448 | 0.00715 | -0.0206 | -62.2098
-4.5 | -0.3908 | 0.00681 | -0.0205 | -57.3862
-4 | -0.3365 | 0.00653 | -0.0205 | -51.5314
-3.5 | -0.282 | 0.00627 | -0.0205 | -44.9761
-3 | -0.227 | 0.00604 | -0.0206 | -37.5828
-2.5 | -0.1715 | 0.00582 | -0.0208 | -29.4674
-2 | -0.1169 | 0.00552 | -0.0209 | -21.1775
-1.5 | -0.0651 | 0.00499 | -0.0205 | -13.0461
-1 | -0.0172 | 0.00417 | -0.0194 | -4.1247
-0.5 | 0.0299 | 0.00328 | -0.0182 | 9.1159
0 | 0.0817 | 0.00277 | -0.0177 | 29.4946
0.5 | 0.1381 | 0.00277 | -0.0179 | 49.8556
1 | 0.1894 | 0.00323 | -0.0172 | 58.6378
1.5 | 0.2362 | 0.00403 | -0.0158 | 58.6104
2 | 0.2807 | 0.00491 | -0.0141 | 57.169
2.5 | 0.3274 | 0.0057 | -0.0128 | 57.4386
3 | 0.3778 | 0.00623 | -0.0121 | 60.6421
3.5 | 0.4311 | 0.00655 | -0.0119 | 65.8168
4 | 0.4844 | 0.0068 | -0.0117 | 71.2353
4.5 | 0.5374 | 0.00709 | -0.0114 | 75.7969
5 | 0.5897 | 0.00743 | -0.0111 | 79.3674
5.5 | 0.6423 | 0.00775 | -0.0107 | 82.8774
6 | 0.6932 | 0.00815 | -0.0101 | 85.0552
6.5 | 0.7446 | 0.00849 | -0.0095 | 87.7032
7 | 0.7951 | 0.00892 | -0.0088 | 89.1368
7.5 | 0.8429 | 0.00954 | -0.0076 | 88.3543
8 | 0.8924 | 0.00996 | -0.0067 | 89.5984
8.5 | 0.941 | 0.01047 | -0.0057 | 89.8758
9 | 0.9885 | 0.01097 | -0.0045 | 90.1094
9.5 | 1.032 | 0.01188 | -0.0026 | 86.8687
10 | 1.0741 | 0.01285 | -0.0005 | 83.5875
10.5 | 1.1181 | 0.01348 | 0.0013 | 82.9451
11 | 1.1578 | 0.01441 | 0.0038 | 80.347
11.5 | 1.1925 | 0.01527 | 0.0073 | 78.0943
12 | 1.2262 | 0.01603 | 0.0109 | 76.4941
12.5 | 1.257 | 0.01691 | 0.0149 | 74.3347
13 | 1.3032 | 0.01826 | 0.015 | 71.3691
13.5 | 1.3378 | 0.01916 | 0.0178 | 69.8225
14 | 1.3509 | 0.0218 | 0.0232 | 61.9679
14.5 | 1.3777 | 0.0231 | 0.0266 | 59.6407
15 | 1.3793 | 0.02637 | 0.0324 | 52.3057
15.5 | 1.3841 | 0.02935 | 0.0372 | 47.1584
16 | 1.3602 | 0.03478 | 0.0431 | 39.1087
16.5 | 1.3467 | 0.03984 | 0.0465 | 33.8027
17 | 1.3516 | 0.04369 | 0.0479 | 30.9361
17.5 | 1.3261 | 0.05148 | 0.0476 | 25.7595
18 | 1.2407 | 0.07139 | 0.0375 | 17.3792

## 69. Re 4M Mach 0.25 (1)
BIGFOIL.COM POLAR EXPORT
NACA67-110 a=0.6
NACA67-110 a=0.6 |  |  |  | Cl Max: | 0.853 | at alpha= | 8.5 | deg
JavaFoil+Calcfoil stall+Eppler ext transition |  |  |  | L/D Max: | 113.813 | at alpha= | 2.5 | deg
Re: | 4000000 |  |  | Cd Min: | 0.00274 | at alpha= | -1.5 | deg
Mach: | 0.25 |  |  | Cl=0 at alpha= | -0.69672 | deg
|  |  |  | @ Cl=0.1, Cd= | 0.0028074
|  |  |  | @ Cl=0.4, Cd= | 0.09738
|  |  |  | @ Cl=0.6, Cd= | 0.09738
alpha (deg) | Cl | Cd | Cm | Cl/Cd
-12.5 | -0.331 | 0.08716 | 0.002 | -3.801
-12 | -0.384 | 0.08049 | 0.002 | -4.77
-11.5 | -0.431 | 0.07623 | 0.001 | -5.655
-11 | -0.472 | 0.07462 | 0.001 | -6.327
-10.5 | -0.507 | 0.06886 | 0.001 | -7.367
-10 | -0.535 | 0.06509 | 0 | -8.222
-9.5 | -0.555 | 0.06023 | 0 | -9.223
-9 | -0.568 | 0.05598 | 0 | -10.151
-8.5 | -0.573 | 0.05173 | -0.001 | -11.075
-8 | -0.572 | 0.04667 | -0.002 | -12.252
-7.5 | -0.687 | 0.00952 | -0.003 | -72.152
-7 | -0.664 | 0.00745 | -0.004 | -89.179
-6.5 | -0.633 | 0.00766 | -0.005 | -82.663
-6 | -0.595 | 0.00738 | -0.006 | -80.625
-5.5 | -0.551 | 0.00708 | -0.007 | -77.842
-5 | -0.503 | 0.00736 | -0.008 | -68.346
-4.5 | -0.449 | 0.00705 | -0.009 | -63.737
-4 | -0.394 | 0.00672 | -0.009 | -58.579
-3.5 | -0.336 | 0.00655 | -0.01 | -51.342
-3 | -0.278 | 0.0063 | -0.011 | -44.129
-2.5 | -0.219 | 0.00589 | -0.012 | -37.137
-2 | -0.159 | 0.00568 | -0.013 | -27.891
-1.5 | -0.098 | 0.00274 | -0.014 | -35.751
-1 | -0.037 | 0.00274 | -0.015 | -13.58
-0.5 | 0.024 | 0.00279 | -0.016 | 8.56
0 | 0.085 | 0.0028 | -0.016 | 30.312
0.5 | 0.146 | 0.00283 | -0.017 | 51.584
1 | 0.207 | 0.00295 | -0.018 | 70.126
1.5 | 0.268 | 0.00311 | -0.019 | 86.127
2 | 0.328 | 0.0032 | -0.02 | 102.356
2.5 | 0.388 | 0.00341 | -0.021 | 113.813
3 | 0.446 | 0.00603 | -0.022 | 74.05
3.5 | 0.504 | 0.00627 | -0.023 | 80.422
4 | 0.561 | 0.00756 | -0.023 | 74.158
4.5 | 0.615 | 0.00787 | -0.024 | 78.123
5 | 0.666 | 0.00824 | -0.025 | 80.817
5.5 | 0.713 | 0.00856 | -0.026 | 83.235
6 | 0.754 | 0.00897 | -0.027 | 84.086
6.5 | 0.79 | 0.00948 | -0.028 | 83.299
7 | 0.819 | 0.01002 | -0.028 | 81.692
7.5 | 0.84 | 0.01047 | -0.029 | 80.171
8 | 0.851 | 0.01114 | -0.03 | 76.424
8.5 | 0.853 | 0.01163 | -0.031 | 73.356
9 | 0.697 | 0.05166 | -0.019 | 13.485
9.5 | 0.677 | 0.05846 | -0.017 | 11.573
10 | 0.652 | 0.064 | -0.016 | 10.192
10.5 | 0.621 | 0.06854 | -0.016 | 9.066
11 | 0.583 | 0.0738 | -0.017 | 7.905
11.5 | 0.538 | 0.07808 | -0.017 | 6.897
12 | 0.488 | 0.08185 | -0.018 | 5.967
12.5 | 0.432 | 0.08606 | -0.018 | 5.024
13 | 0.368 | 0.09223 | -0.019 | 3.995
13.5 | 0.289 | 0.09738 | -0.019 | 2.964

## 70. Re 4M Mach 0.25 (2)
BIGFOIL.COM POLAR EXPORT
NACA67-110 a=0.6
NACA67-110 a=0.6 |  |  |  | Cl Max: | 1.1799 | at alpha= | 12.5 | deg
XFOIL ncrit=9 |  |  |  | L/D Max: | 86.7349 | at alpha= | 6.5 | deg
Re: | 4000000 |  |  | Cd Min: | 0.20259 | at alpha= | 17.5 | deg
Mach: | 0.25 |  |  | Cl=0 at alpha= | -0.83964 | deg
|  |  |  | @ Cl=0.1, Cd= | 0.00279
|  |  |  | @ Cl=0.4, Cd= | 0.0064062
|  |  |  | @ Cl=0.6, Cd= | 0.0075354
alpha (deg) | Cl | Cd | Cm | Cl/Cd
-16 | -0.5883 | 0.1777 | -0.0032 | -3.3106
-15.5 | -0.5795 | 0.16821 | -0.0075 | -3.4451
-15 | -0.5748 | 0.1574 | -0.012 | -3.6518
-14.5 | -0.562 | 0.15046 | -0.0157 | -3.7352
-14 | -0.574 | 0.13596 | -0.0213 | -4.2218
-13.5 | -0.5713 | 0.12693 | -0.0255 | -4.5009
-13 | -0.585 | 0.11378 | -0.0315 | -5.1415
-12.5 | -0.6091 | 0.09545 | -0.0441 | -6.3814
-12 | -0.8815 | 0.04462 | -0.0712 | -19.7557
-11.5 | -0.9097 | 0.0394 | -0.064 | -23.0888
-11 | -1.0206 | 0.02391 | -0.0468 | -42.6851
-10.5 | -0.9983 | 0.02025 | -0.0418 | -49.2988
-10 | -0.9617 | 0.01788 | -0.0382 | -53.7864
-9.5 | -0.9219 | 0.01561 | -0.035 | -59.0583
-9 | -0.8788 | 0.0135 | -0.0322 | -65.0963
-8.5 | -0.8284 | 0.0124 | -0.0304 | -66.8065
-8 | -0.783 | 0.01058 | -0.0279 | -74.0076
-7.5 | -0.7286 | 0.00997 | -0.0268 | -73.0792
-7 | -0.6742 | 0.0094 | -0.0259 | -71.7234
-6.5 | -0.6202 | 0.00883 | -0.0249 | -70.2378
-6 | -0.5667 | 0.00823 | -0.024 | -68.8578
-5.5 | -0.5127 | 0.00764 | -0.0231 | -67.1073
-5 | -0.4567 | 0.00728 | -0.0227 | -62.7335
-4.5 | -0.4001 | 0.00701 | -0.0225 | -57.0756
-4 | -0.3448 | 0.00661 | -0.0221 | -52.1634
-3 | -0.2318 | 0.00609 | -0.0219 | -38.0624
-2.5 | -0.1747 | 0.00586 | -0.022 | -29.8123
-2 | -0.118 | 0.0056 | -0.0221 | -21.0714
-1.5 | -0.0648 | 0.00508 | -0.0216 | -12.7559
-1 | -0.0161 | 0.00424 | -0.0204 | -3.7972
0 | 0.0843 | 0.00279 | -0.0182 | 30.2151
0.5 | 0.1424 | 0.00279 | -0.0185 | 51.0394
1 | 0.1949 | 0.00326 | -0.0177 | 59.7853
1.5 | 0.2417 | 0.0041 | -0.0159 | 58.9512
2 | 0.2864 | 0.00502 | -0.0139 | 57.0518
2.5 | 0.3338 | 0.00581 | -0.0123 | 57.4527
3 | 0.3855 | 0.00633 | -0.0115 | 60.9005
3.5 | 0.4407 | 0.00662 | -0.0112 | 66.571
4 | 0.4956 | 0.0069 | -0.0108 | 71.8261
4.5 | 0.5498 | 0.00721 | -0.0103 | 76.2552
5 | 0.6038 | 0.00756 | -0.0096 | 79.8677
5.5 | 0.6569 | 0.00798 | -0.0087 | 82.3183
6 | 0.7101 | 0.00836 | -0.0078 | 84.9402
6.5 | 0.7624 | 0.00879 | -0.0067 | 86.7349
7 | 0.8112 | 0.00955 | -0.0048 | 84.9424
7.5 | 0.8633 | 0.00999 | -0.0035 | 86.4164
8 | 0.9129 | 0.01061 | -0.0017 | 86.0415
8.5 | 0.9623 | 0.01129 | 0.0002 | 85.2347
9 | 1.005 | 0.01263 | 0.0034 | 79.5724
9.5 | 1.0472 | 0.0141 | 0.0065 | 74.2695
10 | 1.0898 | 0.01534 | 0.0096 | 71.043
10.5 | 1.1274 | 0.01668 | 0.0137 | 67.5899
11 | 1.1503 | 0.0192 | 0.0197 | 59.9115
11.5 | 1.1642 | 0.02197 | 0.0269 | 52.9904
12 | 1.1765 | 0.02496 | 0.0333 | 47.1354
12.5 | 1.1799 | 0.0297 | 0.0383 | 39.7273
13 | 1.1258 | 0.03803 | 0.0473 | 29.6029
13.5 | 1.0984 | 0.04488 | 0.0514 | 24.4742
14 | 1.0395 | 0.05597 | 0.0518 | 18.5724
14.5 | 0.6941 | 0.14142 | 0.0005 | 4.9081
15 | 0.7183 | 0.14491 | -0.0018 | 4.9569
15.5 | 0.7053 | 0.16007 | -0.0089 | 4.4062
16 | 0.6992 | 0.17437 | -0.0152 | 4.0099
16.5 | 0.7065 | 0.18448 | -0.0201 | 3.8297
17 | 0.7179 | 0.19294 | -0.0246 | 3.7208
17.5 | 0.7289 | 0.20259 | -0.0292 | 3.5979

## 71. Re 4M Mach 0.50 (1)
BIGFOIL.COM POLAR EXPORT
NACA67-110 a=0.6
NACA67-110 a=0.6 |  |  |  | Cl Max: | 1.093 | at alpha= | 20 | deg
JavaFoil+Calcfoil stall+Eppler ext transition |  |  |  | L/D Max: | 118.268 | at alpha= | 2 | deg
Re: | 4000000 |  |  | Cd Min: | 0.00277 | at alpha= | -1.5 | deg
Mach: | 0.5 |  |  | Cl=0 at alpha= | -0.69565 | deg
|  |  |  | @ Cl=0.1, Cd= | 0.0028451
|  |  |  | @ Cl=0.4, Cd= | 0.0051928
|  |  |  | @ Cl=0.6, Cd= | 0.074792
alpha (deg) | Cl | Cd | Cm | Cl/Cd
-20 | -1.031 | 0.16297 | 0.01 | -6.326
-19.5 | -1.005 | 0.15451 | 0.01 | -6.505
-19 | -0.981 | 0.15132 | 0.009 | -6.48
-18.5 | -0.952 | 0.14476 | 0.008 | -6.575
-18 | -0.925 | 0.14461 | 0.008 | -6.399
-17.5 | -0.899 | 0.13834 | 0.007 | -6.499
-17 | -0.873 | 0.13115 | 0.007 | -6.659
-16.5 | -0.848 | 0.1302 | 0.007 | -6.514
-16 | -0.821 | 0.12528 | 0.006 | -6.549
-15.5 | -0.793 | 0.119 | 0.005 | -6.663
-15 | -0.767 | 0.11282 | 0.005 | -6.798
-14.5 | -0.741 | 0.10918 | 0.005 | -6.784
-14 | -0.714 | 0.10907 | 0.004 | -6.55
-13.5 | -0.688 | 0.10398 | 0.004 | -6.616
-13 | -0.66 | 0.09566 | 0.003 | -6.903
-12.5 | -0.634 | 0.08568 | 0.003 | -7.401
-12 | -0.608 | 0.07952 | 0.002 | -7.643
-11.5 | -0.581 | 0.07404 | 0.002 | -7.852
-11 | -0.555 | 0.06837 | 0.001 | -8.114
-10.5 | -0.527 | 0.07953 | 0.001 | -6.624
-10 | -0.501 | 0.06837 | 0 | -7.322
-9.5 | -0.474 | 0.06175 | 0 | -7.678
-9 | -0.448 | 0.05635 | -0.001 | -7.943
-8.5 | -0.421 | 0.05513 | -0.001 | -7.631
-8 | -0.393 | 0.05612 | -0.001 | -7.002
-7.5 | -0.367 | 0.04986 | -0.002 | -7.355
-7 | -0.341 | 0.0448 | -0.003 | -7.613
-6.5 | -0.384 | 0.00989 | -0.006 | -38.83
-6 | -0.362 | 0.04238 | -0.003 | -8.539
-5.5 | -0.444 | 0.0376 | -0.004 | -11.818
-5 | -0.532 | 0.00849 | -0.009 | -62.603
-4.5 | -0.486 | 0.00649 | -0.01 | -74.91
-4 | -0.431 | 0.00669 | -0.011 | -64.432
-3.5 | -0.371 | 0.00633 | -0.012 | -58.715
-3 | -0.308 | 0.00603 | -0.013 | -51.195
-2.5 | -0.243 | 0.00568 | -0.013 | -42.829
-2 | -0.177 | 0.00549 | -0.014 | -32.23
-1.5 | -0.109 | 0.00277 | -0.015 | -39.487
-1 | -0.042 | 0.00279 | -0.016 | -14.913
-0.5 | 0.027 | 0.00281 | -0.017 | 9.482
0 | 0.095 | 0.00284 | -0.018 | 33.459
0.5 | 0.163 | 0.00291 | -0.019 | 56.131
1 | 0.231 | 0.00303 | -0.02 | 76.147
1.5 | 0.299 | 0.00317 | -0.021 | 94.154
2 | 0.366 | 0.00309 | -0.022 | 118.268
2.5 | 0.431 | 0.00711 | -0.023 | 60.625
3 | 0.495 | 0.00747 | -0.024 | 66.336
3.5 | 0.558 | 0.00791 | -0.025 | 70.502
4 | 0.617 | 0.00835 | -0.026 | 73.934
4.5 | 0.671 | 0.00881 | -0.027 | 76.116
5 | 0.711 | 0.00935 | -0.028 | 76.077
5.5 | 0.73 | 0.01 | -0.029 | 72.934
6 | 0.563 | 0.04003 | -0.016 | 14.071
6.5 | 0.386 | 0.04525 | -0.014 | 8.523
7 | 0.507 | 0.01167 | -0.032 | 43.434
7.5 | 0.44 | 0.04849 | -0.017 | 9.084
8 | 0.466 | 0.05337 | -0.016 | 8.733
8.5 | 0.492 | 0.06167 | -0.016 | 7.975
9 | 0.521 | 0.05595 | -0.019 | 9.309
9.5 | 0.546 | 0.06067 | -0.018 | 9.005
10 | 0.572 | 0.06789 | -0.018 | 8.423
10.5 | 0.598 | 0.07519 | -0.018 | 7.95
11 | 0.626 | 0.06962 | -0.02 | 8.986
11.5 | 0.652 | 0.0754 | -0.021 | 8.644
12 | 0.678 | 0.08119 | -0.021 | 8.346
12.5 | 0.704 | 0.08939 | -0.021 | 7.87
13 | 0.729 | 0.0983 | -0.022 | 7.42
13.5 | 0.757 | 0.10568 | -0.023 | 7.161
14 | 0.782 | 0.1054 | -0.024 | 7.423
14.5 | 0.808 | 0.10942 | -0.024 | 7.386
15 | 0.834 | 0.11505 | -0.024 | 7.246
15.5 | 0.861 | 0.12029 | -0.026 | 7.155
16 | 0.888 | 0.12534 | -0.027 | 7.086
16.5 | 0.913 | 0.12731 | -0.027 | 7.17
17 | 0.938 | 0.13182 | -0.028 | 7.117
17.5 | 0.964 | 0.13717 | -0.028 | 7.028
18 | 0.992 | 0.14101 | -0.03 | 7.033
18.5 | 1.02 | 0.14855 | -0.031 | 6.863
19 | 1.042 | 0.15067 | -0.031 | 6.918
19.5 | 1.068 | 0.15431 | -0.031 | 6.92
20 | 1.093 | 0.16304 | -0.032 | 6.707

## 72. Re 4M Mach 0.50 (2)
BIGFOIL.COM POLAR EXPORT
NACA67-110 a=0.6
NACA67-110 a=0.6 |  |  |  | Cl Max: | 0.8688 | at alpha= | 20 | deg
XFOIL ncrit=9 |  |  |  | L/D Max: | 77.8343 | at alpha= | 5.5 | deg
Re: | 4000000 |  |  | Cd Min: | 0.26739 | at alpha= | 20 | deg
Mach: | 0.5 |  |  | Cl=0 at alpha= | -0.91443 | deg
|  |  |  | @ Cl=0.1, Cd= | 0.00287
|  |  |  | @ Cl=0.4, Cd= | 0.0065949
|  |  |  | @ Cl=0.6, Cd= | 0.0078858
alpha (deg) | Cl | Cd | Cm | Cl/Cd
-20 | -0.767 | 0.25907 | 0.038 | -2.9606
-19.5 | -0.7464 | 0.25039 | 0.0329 | -2.9809
-19 | -0.7256 | 0.24217 | 0.0279 | -2.9962
-18 | -0.686 | 0.2248 | 0.0181 | -3.0516
-17.5 | -0.6639 | 0.21765 | 0.0133 | -3.0503
-17 | -0.6439 | 0.20901 | 0.0085 | -3.0807
-16.5 | -0.6253 | 0.201 | 0.0039 | -3.1109
-16 | -0.6063 | 0.19228 | -0.0008 | -3.1532
-15.5 | -0.5884 | 0.18381 | -0.0054 | -3.2011
-14 | -0.5325 | 0.15472 | -0.023 | -3.4417
-13.5 | -0.5167 | 0.14724 | -0.0269 | -3.5092
-13 | -0.5005 | 0.13957 | -0.0311 | -3.586
-12.5 | -0.4903 | 0.1304 | -0.0355 | -3.76
-12 | -0.482 | 0.1209 | -0.0404 | -3.9868
-11.5 | -0.475 | 0.11174 | -0.045 | -4.2509
-11 | -0.4703 | 0.1024 | -0.0499 | -4.5928
-10.5 | -0.4732 | 0.092 | -0.0551 | -5.1435
-10 | -0.4729 | 0.08292 | -0.0598 | -5.7031
-9.5 | -0.4869 | 0.07208 | -0.0663 | -6.755
-9 | -0.5068 | 0.05984 | -0.0762 | -8.4693
-8.5 | -0.5338 | 0.05062 | -0.0801 | -10.5452
-8 | -0.5755 | 0.04312 | -0.0759 | -13.3465
-7.5 | -0.5955 | 0.03792 | -0.0682 | -15.7041
-7 | -0.6093 | 0.0307 | -0.0606 | -19.8469
-6.5 | -0.6085 | 0.02355 | -0.0526 | -25.8386
-6 | -0.6024 | 0.01473 | -0.0438 | -40.8961
-5.5 | -0.5578 | 0.00997 | -0.0388 | -55.9478
-5 | -0.4997 | 0.00854 | -0.0355 | -58.5129
-4.5 | -0.4389 | 0.00775 | -0.0329 | -56.6323
-4 | -0.3763 | 0.00719 | -0.031 | -52.3366
-3.5 | -0.3135 | 0.00671 | -0.0296 | -46.7213
-3 | -0.2495 | 0.00638 | -0.0288 | -39.1066
-2.5 | -0.1856 | 0.00609 | -0.0282 | -30.4762
-2 | -0.1217 | 0.00587 | -0.0278 | -20.7325
-1.5 | -0.0611 | 0.00544 | -0.027 | -11.2316
-1 | -0.0083 | 0.00457 | -0.0251 | -1.8162
-0.5 | 0.0402 | 0.00354 | -0.0224 | 11.3559
0 | 0.096 | 0.00287 | -0.0208 | 33.4495
0.5 | 0.1619 | 0.00287 | -0.021 | 56.4111
1 | 0.2185 | 0.00336 | -0.0193 | 65.0298
1.5 | 0.2633 | 0.0044 | -0.0156 | 59.8409
2.5 | 0.3553 | 0.00628 | -0.0088 | 56.5764
3 | 0.4135 | 0.00669 | -0.0072 | 61.8087
3.5 | 0.4742 | 0.00701 | -0.0059 | 67.6462
4 | 0.5342 | 0.00738 | -0.0042 | 72.3848
4.5 | 0.5932 | 0.00782 | -0.002 | 75.8568
5 | 0.65 | 0.00837 | 0.001 | 77.6583
5.5 | 0.7044 | 0.00905 | 0.0049 | 77.8343
6 | 0.7529 | 0.01007 | 0.0102 | 74.7666
6.5 | 0.8021 | 0.01198 | 0.0154 | 66.9533
7 | 0.8395 | 0.01955 | 0.0203 | 42.9412
7.5 | 0.8308 | 0.02743 | 0.0308 | 30.288
8 | 0.8059 | 0.03332 | 0.0428 | 24.1867
8.5 | 0.777 | 0.03873 | 0.0526 | 20.062
9 | 0.7405 | 0.04532 | 0.0591 | 16.3394
9.5 | 0.6969 | 0.05399 | 0.0607 | 12.9079
10 | 0.6669 | 0.06491 | 0.0549 | 10.2742
11 | 0.6496 | 0.09456 | 0.0288 | 6.8697
11.5 | 0.6413 | 0.10583 | 0.0227 | 6.0597
12 | 0.6344 | 0.11742 | 0.0166 | 5.4028
12.5 | 0.6362 | 0.12794 | 0.0114 | 4.9726
13 | 0.639 | 0.13881 | 0.006 | 4.6034
13.5 | 0.6462 | 0.14924 | 0.0009 | 4.3299
14 | 0.6555 | 0.15954 | -0.0042 | 4.1087
14.5 | 0.6683 | 0.16908 | -0.0092 | 3.9526
15 | 0.6826 | 0.17859 | -0.014 | 3.8222
15.5 | 0.7004 | 0.18692 | -0.0187 | 3.7471
16 | 0.7186 | 0.19504 | -0.0234 | 3.6844
16.5 | 0.7346 | 0.2049 | -0.0285 | 3.5852
17 | 0.7519 | 0.21457 | -0.0335 | 3.5042
17.5 | 0.7707 | 0.22341 | -0.0384 | 3.4497
18 | 0.7896 | 0.23266 | -0.0435 | 3.3938
18.5 | 0.8087 | 0.24094 | -0.0484 | 3.3564
19 | 0.8286 | 0.24981 | -0.0535 | 3.3169
19.5 | 0.8487 | 0.25883 | -0.0586 | 3.279
20 | 0.8688 | 0.26739 | -0.0637 | 3.2492

## 73. Re 5M Mach 0.00 (1)
BIGFOIL.COM POLAR EXPORT
NACA67-110 a=0.6
NACA67-110 a=0.6 |  |  |  | Cl Max: | 0.914 | at alpha= | 9.5 | deg
JavaFoil+Calcfoil stall+Eppler ext transition |  |  |  | L/D Max: | 105.494 | at alpha= | 5 | deg
Re: | 5000000 |  |  | Cd Min: | 0.0028 | at alpha= | -1 | deg
Mach: | 0 |  |  | Cl=0 at alpha= | -0.69491 | deg
|  |  |  | @ Cl=0.1, Cd= | 0.0029436
|  |  |  | @ Cl=0.4, Cd= | 0.0048995
|  |  |  | @ Cl=0.6, Cd= | 0.006503
alpha (deg) | Cl | Cd | Cm | Cl/Cd
-14 | -0.552 | 0.09623 | 0.003 | -5.736
-13.5 | -0.57 | 0.0921 | 0.003 | -6.184
-13 | -0.586 | 0.08807 | 0.003 | -6.656
-12.5 | -0.601 | 0.08393 | 0.002 | -7.161
-12 | -0.614 | 0.07799 | 0.002 | -7.869
-11.5 | -0.624 | 0.07479 | 0.001 | -8.341
-11 | -0.631 | 0.06852 | 0.001 | -9.215
-10.5 | -0.635 | 0.0646 | 0.001 | -9.826
-10 | -0.636 | 0.05924 | 0 | -10.742
-9.5 | -0.635 | 0.05366 | 0 | -11.833
-9 | -0.764 | 0.01006 | -0.001 | -75.962
-8.5 | -0.749 | 0.00956 | -0.002 | -78.32
-8 | -0.727 | 0.00811 | -0.003 | -89.679
-7.5 | -0.7 | 0.00772 | -0.003 | -90.593
-7 | -0.667 | 0.00741 | -0.004 | -90.016
-6.5 | -0.629 | 0.00772 | -0.005 | -81.382
-6 | -0.586 | 0.00734 | -0.006 | -79.821
-5.5 | -0.54 | 0.00714 | -0.007 | -75.606
-5 | -0.49 | 0.00684 | -0.008 | -71.705
-4.5 | -0.437 | 0.00668 | -0.008 | -65.463
-4 | -0.383 | 0.00637 | -0.009 | -60.1
-3.5 | -0.327 | 0.00622 | -0.01 | -52.496
-3 | -0.27 | 0.00599 | -0.011 | -44.984
-2.5 | -0.212 | 0.00577 | -0.012 | -36.7
-2 | -0.154 | 0.00558 | -0.013 | -27.551
-1.5 | -0.095 | 0.00296 | -0.013 | -32.127
-1 | -0.036 | 0.0028 | -0.014 | -12.844
-0.5 | 0.023 | 0.00284 | -0.015 | 8.127
0 | 0.082 | 0.00291 | -0.016 | 28.312
0.5 | 0.141 | 0.00302 | -0.017 | 46.891
1 | 0.2 | 0.00311 | -0.018 | 64.453
1.5 | 0.259 | 0.00318 | -0.018 | 81.52
2 | 0.318 | 0.00337 | -0.019 | 94.305
2.5 | 0.376 | 0.00423 | -0.02 | 88.727
3 | 0.433 | 0.00582 | -0.021 | 74.414
3.5 | 0.489 | 0.00605 | -0.022 | 80.891
4 | 0.545 | 0.00625 | -0.023 | 87.218
4.5 | 0.599 | 0.00651 | -0.024 | 92.005
5 | 0.649 | 0.00616 | -0.024 | 105.494
5.5 | 0.697 | 0.008 | -0.025 | 87.167
6 | 0.742 | 0.00831 | -0.026 | 89.197
6.5 | 0.782 | 0.00874 | -0.027 | 89.512
7 | 0.818 | 0.00915 | -0.028 | 89.364
7.5 | 0.849 | 0.00957 | -0.028 | 88.71
8 | 0.874 | 0.00997 | -0.029 | 87.744
8.5 | 0.894 | 0.01048 | -0.03 | 85.355
9 | 0.908 | 0.01099 | -0.031 | 82.62
9.5 | 0.914 | 0.01177 | -0.032 | 77.703
10 | 0.908 | 0.01313 | -0.032 | 69.154
10.5 | 0.752 | 0.06175 | -0.019 | 12.185
11 | 0.744 | 0.06738 | -0.018 | 11.04
11.5 | 0.734 | 0.07087 | -0.019 | 10.364
12 | 0.721 | 0.07668 | -0.018 | 9.4
12.5 | 0.705 | 0.08159 | -0.018 | 8.639
13 | 0.686 | 0.08557 | -0.019 | 8.014
13.5 | 0.659 | 0.09099 | -0.019 | 7.24
14 | 0.63 | 0.09832 | -0.019 | 6.41
14.5 | 0.601 | 0.10441 | -0.019 | 5.761

## 74. Re 5M Mach 0.00 (2)
BIGFOIL.COM POLAR EXPORT
NACA67-110 a=0.6
NACA67-110 a=0.6 |  |  |  | Cl Max: | 1.5112 | at alpha= | 17.5 | deg
XFOIL ncrit=9 |  |  |  | L/D Max: | 96.8955 | at alpha= | 8.5 | deg
Re: | 5000000 |  |  | Cd Min: | 0.06601 | at alpha= | 20 | deg
Mach: | 0 |  |  | Cl=0 at alpha= | -0.844 | deg
|  |  |  | @ Cl=0.1, Cd= | 0.0027136
|  |  |  | @ Cl=0.4, Cd= | 0.0060941
|  |  |  | @ Cl=0.6, Cd= | 0.0071432
alpha (deg) | Cl | Cd | Cm | Cl/Cd
-19 | -1.3193 | 0.05453 | -0.0653 | -24.194
-18.5 | -1.3888 | 0.04091 | -0.0696 | -33.9477
-18 | -1.4059 | 0.03546 | -0.0678 | -39.6475
-17.5 | -1.4135 | 0.03146 | -0.0645 | -44.9301
-17 | -1.4128 | 0.02839 | -0.0605 | -49.764
-16.5 | -1.405 | 0.02598 | -0.0563 | -54.0801
-16 | -1.3933 | 0.02389 | -0.0519 | -58.3215
-15.5 | -1.3692 | 0.0221 | -0.0491 | -61.9548
-15 | -1.3511 | 0.02083 | -0.044 | -64.8632
-14.5 | -1.3288 | 0.0198 | -0.0392 | -67.1111
-14 | -1.2962 | 0.01911 | -0.036 | -67.8284
-13.5 | -1.2625 | 0.01789 | -0.0333 | -70.5702
-13 | -1.2311 | 0.0162 | -0.0301 | -75.9938
-12.5 | -1.1941 | 0.01475 | -0.0277 | -80.9559
-12 | -1.1514 | 0.01383 | -0.0262 | -83.2538
-11.5 | -1.1058 | 0.01312 | -0.0251 | -84.2835
-11 | -1.0592 | 0.01242 | -0.0241 | -85.2818
-10 | -0.9624 | 0.01126 | -0.0227 | -85.4707
-9.5 | -0.9126 | 0.01075 | -0.0222 | -84.893
-9 | -0.862 | 0.01032 | -0.0218 | -83.5271
-8.5 | -0.8145 | 0.0094 | -0.0207 | -86.6489
-8 | -0.7633 | 0.00893 | -0.0204 | -85.4759
-7.5 | -0.7114 | 0.00854 | -0.0201 | -83.3021
-6.5 | -0.6061 | 0.00783 | -0.0198 | -77.4074
-6 | -0.5535 | 0.0074 | -0.0196 | -74.7973
-5.5 | -0.5005 | 0.00703 | -0.0194 | -71.1949
-5 | -0.4465 | 0.00676 | -0.0194 | -66.0503
-4.5 | -0.392 | 0.00655 | -0.0196 | -59.8473
-4 | -0.338 | 0.00623 | -0.0196 | -54.2536
-3.5 | -0.2832 | 0.00599 | -0.0197 | -47.2788
-3 | -0.2283 | 0.00574 | -0.0199 | -39.7735
-2.5 | -0.173 | 0.00555 | -0.0201 | -31.1712
-2 | -0.1181 | 0.00533 | -0.0203 | -22.1576
-1.5 | -0.0652 | 0.00489 | -0.0201 | -13.3333
-1 | -0.0156 | 0.00423 | -0.0194 | -3.6879
-0.5 | 0.0344 | 0.00354 | -0.0188 | 9.7175
0 | 0.0826 | 0.00272 | -0.0178 | 30.3676
0.5 | 0.1369 | 0.0027 | -0.0178 | 50.7037
1 | 0.1829 | 0.00355 | -0.0163 | 51.5211
1.5 | 0.2314 | 0.00423 | -0.0153 | 54.7045
2 | 0.2784 | 0.00496 | -0.0141 | 56.129
2.5 | 0.3276 | 0.00556 | -0.0132 | 58.9209
3 | 0.3789 | 0.006 | -0.0128 | 63.15
3.5 | 0.4327 | 0.00624 | -0.0127 | 69.3429
4 | 0.4863 | 0.0065 | -0.0127 | 74.8154
4.5 | 0.5395 | 0.00679 | -0.0126 | 79.4551
5.5 | 0.644 | 0.0074 | -0.012 | 87.027
6 | 0.6959 | 0.00773 | -0.0117 | 90.0259
6.5 | 0.7475 | 0.00807 | -0.0113 | 92.627
7 | 0.7972 | 0.0085 | -0.0106 | 93.7882
7.5 | 0.8473 | 0.00891 | -0.0099 | 95.0954
8 | 0.8972 | 0.00932 | -0.0093 | 96.2661
8.5 | 0.9457 | 0.00976 | -0.0084 | 96.8955
9 | 0.9934 | 0.01027 | -0.0075 | 96.7283
9.5 | 1.0374 | 0.0111 | -0.0058 | 93.4595
10 | 1.0836 | 0.01161 | -0.0046 | 93.3333
11 | 1.1714 | 0.01287 | -0.0015 | 91.0179
11.5 | 1.2127 | 0.01357 | 0.0005 | 89.3662
12 | 1.2485 | 0.0142 | 0.0036 | 87.9225
12.5 | 1.2821 | 0.01494 | 0.0069 | 85.8166
13 | 1.3121 | 0.01582 | 0.0108 | 82.9393
13.5 | 1.3541 | 0.01678 | 0.0119 | 80.6973
14 | 1.3792 | 0.01874 | 0.0155 | 73.5966
14.5 | 1.4063 | 0.02003 | 0.019 | 70.2097
15 | 1.4354 | 0.0211 | 0.0219 | 68.0284
15.5 | 1.456 | 0.02279 | 0.0257 | 63.8877
16 | 1.4632 | 0.02547 | 0.0307 | 57.448
16.5 | 1.4797 | 0.02747 | 0.0341 | 53.866
17 | 1.5011 | 0.02914 | 0.0367 | 51.5134
17.5 | 1.5112 | 0.03177 | 0.0398 | 47.5669
18 | 1.5062 | 0.03583 | 0.0432 | 42.0374
18.5 | 1.5054 | 0.03988 | 0.0453 | 37.7482
19 | 1.4857 | 0.04641 | 0.0464 | 32.0125
19.5 | 1.4696 | 0.05366 | 0.0453 | 27.3873
20 | 1.4285 | 0.06601 | 0.0399 | 21.6407

## 75. Re 5M Mach 0.10 (1)
BIGFOIL.COM POLAR EXPORT
NACA67-110 a=0.6
NACA67-110 a=0.6 |  |  |  | Cl Max: | 0.904 | at alpha= | 9.5 | deg
JavaFoil+Calcfoil stall+Eppler ext transition |  |  |  | L/D Max: | 108.054 | at alpha= | 5 | deg
Re: | 5000000 |  |  | Cd Min: | 0.00282 | at alpha= | -1 | deg
Mach: | 0.1 |  |  | Cl=0 at alpha= | -0.69491 | deg
|  |  |  | @ Cl=0.1, Cd= | 0.0029217
|  |  |  | @ Cl=0.4, Cd= | 0.0048547
|  |  |  | @ Cl=0.6, Cd= | 0.10431
alpha (deg) | Cl | Cd | Cm | Cl/Cd
-14 | -0.515 | 0.09724 | 0.003 | -5.3
-13.5 | -0.536 | 0.09262 | 0.003 | -5.791
-13 | -0.557 | 0.08657 | 0.003 | -6.431
-12.5 | -0.575 | 0.08384 | 0.002 | -6.856
-12 | -0.591 | 0.07962 | 0.002 | -7.42
-11.5 | -0.605 | 0.07347 | 0.001 | -8.232
-11 | -0.615 | 0.06914 | 0.001 | -8.896
-10.5 | -0.622 | 0.06501 | 0.001 | -9.57
-10 | -0.625 | 0.06006 | 0 | -10.414
-9.5 | -0.625 | 0.05521 | 0 | -11.325
-9 | -0.756 | 0.01024 | -0.001 | -73.794
-8.5 | -0.744 | 0.00967 | -0.002 | -76.974
-8 | -0.725 | 0.00755 | -0.003 | -96.034
-7.5 | -0.699 | 0.00778 | -0.003 | -89.844
-7 | -0.667 | 0.00745 | -0.004 | -89.575
-6.5 | -0.63 | 0.00717 | -0.005 | -87.871
-6 | -0.588 | 0.00744 | -0.006 | -78.986
-5.5 | -0.542 | 0.00714 | -0.007 | -75.949
-5 | -0.492 | 0.00693 | -0.008 | -71.023
-4.5 | -0.439 | 0.00667 | -0.008 | -65.88
-4 | -0.384 | 0.00636 | -0.009 | -60.433
-3.5 | -0.328 | 0.0062 | -0.01 | -52.879
-3 | -0.271 | 0.00597 | -0.011 | -45.376
-2.5 | -0.213 | 0.00575 | -0.012 | -37.002
-2 | -0.154 | 0.00555 | -0.013 | -27.801
-1.5 | -0.095 | 0.00299 | -0.013 | -31.965
-1 | -0.036 | 0.00282 | -0.014 | -12.851
-0.5 | 0.023 | 0.00285 | -0.015 | 8.159
0 | 0.083 | 0.00289 | -0.016 | 28.588
0.5 | 0.142 | 0.003 | -0.017 | 47.373
1 | 0.201 | 0.00311 | -0.018 | 64.769
1.5 | 0.26 | 0.00321 | -0.019 | 81.224
2 | 0.319 | 0.00338 | -0.019 | 94.337
2.5 | 0.377 | 0.00424 | -0.02 | 89.004
3 | 0.435 | 0.00579 | -0.021 | 75.141
3.5 | 0.492 | 0.00603 | -0.022 | 81.533
4 | 0.547 | 0.00631 | -0.023 | 86.723
4.5 | 0.601 | 0.00649 | -0.024 | 92.655
5 | 0.652 | 0.00603 | -0.024 | 108.054
5.5 | 0.7 | 0.008 | -0.025 | 87.433
6 | 0.744 | 0.00838 | -0.026 | 88.793
6.5 | 0.784 | 0.00881 | -0.027 | 89.021
7 | 0.819 | 0.00921 | -0.028 | 88.965
7.5 | 0.849 | 0.00963 | -0.029 | 88.142
8 | 0.873 | 0.01012 | -0.029 | 86.223
8.5 | 0.89 | 0.01057 | -0.03 | 84.229
9 | 0.902 | 0.01113 | -0.031 | 81.039
9.5 | 0.904 | 0.01198 | -0.032 | 75.465
10 | 0.748 | 0.05633 | -0.02 | 13.283
10.5 | 0.737 | 0.06332 | -0.018 | 11.646
11 | 0.727 | 0.06857 | -0.018 | 10.601
11.5 | 0.714 | 0.07169 | -0.018 | 9.965
12 | 0.697 | 0.07772 | -0.018 | 8.969
12.5 | 0.678 | 0.08206 | -0.018 | 8.257
13 | 0.655 | 0.08652 | -0.019 | 7.566
13.5 | 0.624 | 0.09189 | -0.019 | 6.785
14 | 0.591 | 0.1002 | -0.019 | 5.9
14.5 | 0.559 | 0.10431 | -0.019 | 5.358

## 76. Re 5M Mach 0.10 (2)
BIGFOIL.COM POLAR EXPORT
NACA67-110 a=0.6
NACA67-110 a=0.6 |  |  |  | Cl Max: | 1.4587 | at alpha= | 17 | deg
XFOIL ncrit=9 |  |  |  | L/D Max: | 96.2715 | at alpha= | 8.5 | deg
Re: | 5000000 |  |  | Cd Min: | 0.06931 | at alpha= | 19 | deg
Mach: | 0.1 |  |  | Cl=0 at alpha= | -0.84631 | deg
|  |  |  | @ Cl=0.1, Cd= | 0.0027138
|  |  |  | @ Cl=0.4, Cd= | 0.0061003
|  |  |  | @ Cl=0.6, Cd= | 0.0071346
alpha (deg) | Cl | Cd | Cm | Cl/Cd
-18 | -1.2465 | 0.05499 | -0.0671 | -22.6678
-17.5 | -1.3044 | 0.04247 | -0.072 | -30.7134
-17 | -1.3356 | 0.03571 | -0.0699 | -37.4013
-16.5 | -1.3484 | 0.03132 | -0.0659 | -43.0524
-16 | -1.3554 | 0.02772 | -0.0607 | -48.8961
-15.5 | -1.3381 | 0.02504 | -0.0581 | -53.4385
-15 | -1.3328 | 0.02299 | -0.0515 | -57.973
-14.5 | -1.3151 | 0.02159 | -0.0461 | -60.9125
-14 | -1.2929 | 0.02044 | -0.041 | -63.2534
-13.5 | -1.2642 | 0.01899 | -0.0372 | -66.5719
-13 | -1.229 | 0.01771 | -0.0343 | -69.3958
-12.5 | -1.1972 | 0.01575 | -0.031 | -76.0127
-12 | -1.1571 | 0.01447 | -0.0288 | -79.9654
-11.5 | -1.1119 | 0.01363 | -0.0273 | -81.5774
-11 | -1.0654 | 0.01282 | -0.026 | -83.1045
-10.5 | -1.0174 | 0.01216 | -0.025 | -83.6678
-10 | -0.9679 | 0.01156 | -0.0242 | -83.7284
-9.5 | -0.9181 | 0.01097 | -0.0235 | -83.6919
-8.5 | -0.819 | 0.00957 | -0.0218 | -85.5799
-8 | -0.7678 | 0.00903 | -0.0212 | -85.0277
-7.5 | -0.7154 | 0.00862 | -0.0208 | -82.993
-7 | -0.6627 | 0.00825 | -0.0205 | -80.3273
-6.5 | -0.6094 | 0.00787 | -0.0203 | -77.4333
-6 | -0.556 | 0.00749 | -0.0201 | -74.2323
-5.5 | -0.503 | 0.00706 | -0.0198 | -71.2465
-5 | -0.4488 | 0.00678 | -0.0198 | -66.1947
-4.5 | -0.3939 | 0.00657 | -0.0199 | -59.9543
-4 | -0.3395 | 0.00625 | -0.0198 | -54.32
-3.5 | -0.2843 | 0.006 | -0.02 | -47.3833
-3 | -0.2292 | 0.00575 | -0.0201 | -39.8609
-2.5 | -0.1736 | 0.00556 | -0.0203 | -31.223
-2 | -0.1184 | 0.00534 | -0.0205 | -22.1723
-1.5 | -0.0652 | 0.00491 | -0.0203 | -13.279
-1 | -0.0154 | 0.00424 | -0.0196 | -3.6321
-0.5 | 0.0347 | 0.00354 | -0.019 | 9.8023
0 | 0.0831 | 0.00272 | -0.0179 | 30.5515
0.5 | 0.1377 | 0.0027 | -0.0179 | 51
1 | 0.1838 | 0.00355 | -0.0163 | 51.7746
1.5 | 0.2324 | 0.00424 | -0.0153 | 54.8113
2 | 0.2795 | 0.00498 | -0.0141 | 56.1245
2.5 | 0.3289 | 0.00558 | -0.0132 | 58.9427
3 | 0.3805 | 0.00601 | -0.0127 | 63.3111
3.5 | 0.4345 | 0.00626 | -0.0126 | 69.4089
4 | 0.4885 | 0.00652 | -0.0126 | 74.9233
4.5 | 0.5419 | 0.00681 | -0.0124 | 79.5742
5 | 0.5947 | 0.0071 | -0.0121 | 83.7606
5.5 | 0.6468 | 0.00744 | -0.0117 | 86.9355
6 | 0.6992 | 0.00776 | -0.0113 | 90.1031
6.5 | 0.7511 | 0.00812 | -0.0109 | 92.5
7 | 0.8003 | 0.00863 | -0.0099 | 92.7346
7.5 | 0.8514 | 0.00897 | -0.0093 | 94.9164
8 | 0.9015 | 0.00941 | -0.0085 | 95.8023
8.5 | 0.9502 | 0.00987 | -0.0075 | 96.2715
9 | 0.9978 | 0.01044 | -0.0063 | 95.5747
9.5 | 1.0425 | 0.01126 | -0.0046 | 92.5844
10 | 1.0887 | 0.01182 | -0.0032 | 92.1066
10.5 | 1.1341 | 0.01243 | -0.0017 | 91.2389
11 | 1.176 | 0.01322 | 0.0005 | 88.9561
12 | 1.2507 | 0.01469 | 0.0065 | 85.1396
12.5 | 1.284 | 0.0155 | 0.0101 | 82.8387
13 | 1.3129 | 0.01652 | 0.0144 | 79.4734
13.5 | 1.3556 | 0.01795 | 0.0152 | 75.5209
14 | 1.3794 | 0.0197 | 0.0194 | 70.0203
14.5 | 1.3815 | 0.02297 | 0.0261 | 60.1437
15 | 1.4289 | 0.02268 | 0.0269 | 63.0026
15.5 | 1.4441 | 0.02482 | 0.0313 | 58.1829
16 | 1.4433 | 0.0282 | 0.0368 | 51.1809
16.5 | 1.4484 | 0.03122 | 0.0409 | 46.3933
17 | 1.4587 | 0.03398 | 0.0439 | 42.9282
17.5 | 1.4533 | 0.0383 | 0.0469 | 37.9452
18 | 1.435 | 0.04439 | 0.0487 | 32.3271
18.5 | 1.399 | 0.05376 | 0.0476 | 26.0231
19 | 1.3404 | 0.06931 | 0.0399 | 19.3392

## 77. Re 5M Mach 0.25 (1)
BIGFOIL.COM POLAR EXPORT
NACA67-110 a=0.6
NACA67-110 a=0.6 |  |  |  | Cl Max: | 0.854 | at alpha= | 8.5 | deg
JavaFoil+Calcfoil stall+Eppler ext transition |  |  |  | L/D Max: | 99.432 | at alpha= | 2 | deg
Re: | 5000000 |  |  | Cd Min: | 0.00267 | at alpha= | -1.5 | deg
Mach: | 0.25 |  |  | Cl=0 at alpha= | -0.69672 | deg
|  |  |  | @ Cl=0.1, Cd= | 0.0029571
|  |  |  | @ Cl=0.4, Cd= | 0.09702
|  |  |  | @ Cl=0.6, Cd= | 0.09702
alpha (deg) | Cl | Cd | Cm | Cl/Cd
-13 | -0.273 | 0.089 | 0.003 | -3.068
-12.5 | -0.331 | 0.08623 | 0.002 | -3.842
-12 | -0.384 | 0.07986 | 0.002 | -4.808
-11.5 | -0.431 | 0.07585 | 0.001 | -5.686
-11 | -0.473 | 0.07239 | 0.001 | -6.529
-10.5 | -0.508 | 0.06743 | 0.001 | -7.529
-10 | -0.535 | 0.06411 | 0 | -8.35
-9.5 | -0.556 | 0.05978 | 0 | -9.3
-9 | -0.569 | 0.05558 | 0 | -10.23
-8.5 | -0.574 | 0.05075 | -0.001 | -11.312
-8 | -0.701 | 0.00962 | -0.003 | -72.831
-7.5 | -0.687 | 0.00917 | -0.003 | -74.956
-7 | -0.664 | 0.00774 | -0.004 | -85.844
-6.5 | -0.633 | 0.00739 | -0.005 | -85.696
-6 | -0.595 | 0.00705 | -0.006 | -84.466
-5.5 | -0.552 | 0.00735 | -0.007 | -75.004
-5 | -0.503 | 0.00709 | -0.008 | -70.899
-4.5 | -0.449 | 0.00681 | -0.009 | -65.989
-4 | -0.394 | 0.00649 | -0.009 | -60.634
-3.5 | -0.337 | 0.00623 | -0.01 | -53.979
-3 | -0.278 | 0.00608 | -0.011 | -45.731
-2.5 | -0.219 | 0.0058 | -0.012 | -37.673
-2 | -0.159 | 0.00562 | -0.013 | -28.211
-1.5 | -0.098 | 0.00267 | -0.014 | -36.712
-1 | -0.037 | 0.00267 | -0.015 | -13.913
-0.5 | 0.024 | 0.00285 | -0.016 | 8.362
0 | 0.085 | 0.00293 | -0.016 | 29.045
0.5 | 0.146 | 0.00304 | -0.017 | 48.035
1 | 0.207 | 0.00313 | -0.018 | 66.001
1.5 | 0.268 | 0.00321 | -0.019 | 83.324
2 | 0.328 | 0.0033 | -0.02 | 99.432
2.5 | 0.388 | 0.00421 | -0.021 | 92.014
3 | 0.446 | 0.00577 | -0.022 | 77.394
3.5 | 0.504 | 0.00608 | -0.023 | 82.94
4 | 0.561 | 0.00627 | -0.023 | 89.445
4.5 | 0.616 | 0.00759 | -0.024 | 81.118
5 | 0.666 | 0.00791 | -0.025 | 84.165
5.5 | 0.713 | 0.00824 | -0.026 | 86.505
6 | 0.755 | 0.00864 | -0.027 | 87.387
6.5 | 0.791 | 0.00913 | -0.028 | 86.584
7 | 0.819 | 0.00963 | -0.029 | 85.125
7.5 | 0.84 | 0.01007 | -0.029 | 83.445
8 | 0.852 | 0.01071 | -0.03 | 79.535
8.5 | 0.854 | 0.01118 | -0.031 | 76.388
9 | 0.843 | 0.01193 | -0.032 | 70.72
9.5 | 0.678 | 0.05706 | -0.018 | 11.889
10 | 0.653 | 0.06311 | -0.017 | 10.347
10.5 | 0.622 | 0.06784 | -0.017 | 9.169
11 | 0.584 | 0.07299 | -0.017 | 7.998
11.5 | 0.539 | 0.0771 | -0.017 | 6.989
12 | 0.489 | 0.08029 | -0.018 | 6.086
12.5 | 0.433 | 0.08494 | -0.019 | 5.094
13 | 0.369 | 0.09035 | -0.019 | 4.081
13.5 | 0.289 | 0.09702 | -0.019 | 2.976

## 78. Re 5M Mach 0.25 (2)
BIGFOIL.COM POLAR EXPORT
NACA67-110 a=0.6
NACA67-110 a=0.6 |  |  |  | Cl Max: | 1.2325 | at alpha= | 12 | deg
XFOIL ncrit=9 |  |  |  | L/D Max: | 93.081 | at alpha= | 7.5 | deg
Re: | 5000000 |  |  | Cd Min: | 0.19181 | at alpha= | 17 | deg
Mach: | 0.25 |  |  | Cl=0 at alpha= | -0.86051 | deg
|  |  |  | @ Cl=0.1, Cd= | 0.0027175
|  |  |  | @ Cl=0.4, Cd= | 0.0061337
|  |  |  | @ Cl=0.6, Cd= | 0.0071979
alpha (deg) | Cl | Cd | Cm | Cl/Cd
-16 | -0.5993 | 0.17257 | -0.0044 | -3.4728
-15.5 | -0.5836 | 0.1662 | -0.0081 | -3.5114
-15 | -0.5774 | 0.15627 | -0.0125 | -3.6949
-14.5 | -0.5661 | 0.1486 | -0.0162 | -3.8096
-14 | -0.5973 | 0.12939 | -0.0239 | -4.6163
-13.5 | -0.8291 | 0.06586 | -0.0667 | -12.5888
-13 | -0.8113 | 0.05963 | -0.0733 | -13.6056
-12.5 | -0.8969 | 0.04662 | -0.074 | -19.2385
-12 | -0.9356 | 0.04049 | -0.0677 | -23.1069
-11.5 | -1.0475 | 0.02703 | -0.0508 | -38.7532
-11 | -1.0723 | 0.01852 | -0.0408 | -57.8996
-10.5 | -1.0346 | 0.01626 | -0.0372 | -63.6285
-10 | -0.9869 | 0.01496 | -0.0348 | -65.9693
-9.5 | -0.9399 | 0.0135 | -0.0324 | -69.6222
-9 | -0.8928 | 0.01196 | -0.0299 | -74.6488
-8.5 | -0.8405 | 0.01105 | -0.0284 | -76.0633
-8 | -0.7898 | 0.00997 | -0.0266 | -79.2177
-7.5 | -0.7371 | 0.0092 | -0.0252 | -80.1196
-7 | -0.6821 | 0.00871 | -0.0244 | -78.3123
-6.5 | -0.6271 | 0.0082 | -0.0236 | -76.4756
-6 | -0.5714 | 0.00779 | -0.023 | -73.3504
-5.5 | -0.5171 | 0.00725 | -0.0222 | -71.3241
-5 | -0.4611 | 0.00692 | -0.0218 | -66.6329
-4.5 | -0.4044 | 0.00666 | -0.0216 | -60.7207
-4 | -0.3479 | 0.00633 | -0.0214 | -54.9605
-3.5 | -0.2909 | 0.00609 | -0.0214 | -47.7668
-3 | -0.2342 | 0.00581 | -0.0214 | -40.3098
-2.5 | -0.1769 | 0.00561 | -0.0215 | -31.533
-2 | -0.12 | 0.00541 | -0.0216 | -22.1811
-1.5 | -0.0651 | 0.00497 | -0.0214 | -13.0986
-1 | -0.0142 | 0.0043 | -0.0205 | -3.3023
-0.5 | 0.0367 | 0.00358 | -0.0197 | 10.2514
0 | 0.0857 | 0.00272 | -0.0185 | 31.5074
0.5 | 0.142 | 0.00271 | -0.0184 | 52.3985
1 | 0.1888 | 0.00358 | -0.0167 | 52.7374
1.5 | 0.2378 | 0.00429 | -0.0154 | 55.4312
2 | 0.2852 | 0.00507 | -0.0138 | 56.2525
2.5 | 0.3357 | 0.00568 | -0.0128 | 59.1021
3 | 0.389 | 0.00608 | -0.0122 | 63.9803
3.5 | 0.4443 | 0.00635 | -0.012 | 69.9685
4 | 0.4997 | 0.00662 | -0.0117 | 75.4834
4.5 | 0.5545 | 0.00694 | -0.0112 | 79.8991
5 | 0.6092 | 0.00725 | -0.0107 | 84.0276
6 | 0.7168 | 0.00796 | -0.0092 | 90.0503
6.5 | 0.7694 | 0.00842 | -0.0081 | 91.3777
7 | 0.8205 | 0.00896 | -0.0066 | 91.5737
7.5 | 0.8731 | 0.00938 | -0.0054 | 93.081
8 | 0.924 | 0.00997 | -0.0038 | 92.678
8.5 | 0.9729 | 0.01066 | -0.0017 | 91.2664
9 | 1.0187 | 0.01171 | 0.0009 | 86.994
9.5 | 1.0644 | 0.01274 | 0.0036 | 83.5479
10 | 1.1091 | 0.01383 | 0.0065 | 80.1952
10.5 | 1.1508 | 0.01492 | 0.0099 | 77.1314
11 | 1.1825 | 0.01673 | 0.015 | 70.6814
11.5 | 1.2109 | 0.0185 | 0.0205 | 65.4541
12 | 1.2325 | 0.02062 | 0.0266 | 59.7721
13 | 1.1888 | 0.03285 | 0.0433 | 36.1887
13.5 | 1.1302 | 0.04192 | 0.0506 | 26.9609
14 | 1.0657 | 0.05281 | 0.0528 | 20.1799
14.5 | 1.0427 | 0.06105 | 0.0504 | 17.0794
15.5 | 0.9262 | 0.10531 | 0.0204 | 8.795
16 | 0.7244 | 0.16501 | -0.012 | 4.39
16.5 | 0.708 | 0.18338 | -0.0198 | 3.8608
17 | 0.7203 | 0.19181 | -0.0242 | 3.7553

## 79. Re 5M Mach 0.50 (1)
BIGFOIL.COM POLAR EXPORT
NACA67-110 a=0.6
NACA67-110 a=0.6 |  |  |  | Cl Max: | 1.094 | at alpha= | 20 | deg
JavaFoil+Calcfoil stall+Eppler ext transition |  |  |  | L/D Max: | 105.663 | at alpha= | 2 | deg
Re: | 5000000 |  |  | Cd Min: | 0.00269 | at alpha= | -1 | deg
Mach: | 0.5 |  |  | Cl=0 at alpha= | -0.69565 | deg
|  |  |  | @ Cl=0.1, Cd= | 0.0028203
|  |  |  | @ Cl=0.4, Cd= | 0.005228
|  |  |  | @ Cl=0.6, Cd= | 0.07458
alpha (deg) | Cl | Cd | Cm | Cl/Cd
-20 | -1.031 | 0.15831 | 0.01 | -6.515
-19.5 | -1.006 | 0.15027 | 0.01 | -6.692
-19 | -0.982 | 0.14652 | 0.009 | -6.7
-18.5 | -0.953 | 0.14277 | 0.009 | -6.674
-18 | -0.926 | 0.13898 | 0.008 | -6.66
-17.5 | -0.899 | 0.1348 | 0.007 | -6.672
-17 | -0.874 | 0.12849 | 0.007 | -6.798
-16.5 | -0.848 | 0.12741 | 0.007 | -6.658
-16 | -0.821 | 0.12277 | 0.006 | -6.688
-15.5 | -0.793 | 0.11575 | 0.005 | -6.854
-15 | -0.767 | 0.11 | 0.005 | -6.975
-14.5 | -0.741 | 0.10641 | 0.005 | -6.965
-14 | -0.715 | 0.10612 | 0.004 | -6.735
-13.5 | -0.688 | 0.10175 | 0.004 | -6.762
-13 | -0.661 | 0.09588 | 0.003 | -6.894
-12.5 | -0.635 | 0.08515 | 0.003 | -7.455
-12 | -0.609 | 0.07776 | 0.002 | -7.826
-11.5 | -0.582 | 0.07188 | 0.002 | -8.1
-11 | -0.556 | 0.06733 | 0.001 | -8.256
-10.5 | -0.527 | 0.07888 | 0.001 | -6.682
-10 | -0.501 | 0.06611 | 0 | -7.575
-9.5 | -0.474 | 0.06031 | 0 | -7.865
-9 | -0.449 | 0.05537 | -0.001 | -8.1
-8.5 | -0.421 | 0.05463 | -0.001 | -7.707
-8 | -0.393 | 0.05542 | -0.001 | -7.091
-7.5 | -0.367 | 0.04875 | -0.002 | -7.527
-7 | -0.342 | 0.04387 | -0.003 | -7.784
-6.5 | -0.386 | 0.00948 | -0.006 | -40.735
-6 | -0.362 | 0.04135 | -0.003 | -8.76
-5.5 | -0.549 | 0.00845 | -0.008 | -64.94
-5 | -0.532 | 0.00655 | -0.009 | -81.247
-4.5 | -0.486 | 0.00678 | -0.01 | -71.69
-4 | -0.431 | 0.00644 | -0.011 | -67.007
-3.5 | -0.372 | 0.00609 | -0.012 | -61.069
-3 | -0.309 | 0.0058 | -0.013 | -53.231
-2.5 | -0.243 | 0.00552 | -0.013 | -44.116
-2 | -0.177 | 0.00571 | -0.014 | -30.979
-1.5 | -0.109 | 0.0033 | -0.015 | -33.178
-1 | -0.042 | 0.00269 | -0.016 | -15.456
-0.5 | 0.027 | 0.00271 | -0.017 | 9.85
0 | 0.095 | 0.00281 | -0.018 | 33.819
0.5 | 0.163 | 0.00295 | -0.019 | 55.281
1 | 0.231 | 0.00304 | -0.02 | 76.079
1.5 | 0.299 | 0.00318 | -0.021 | 93.936
2 | 0.366 | 0.00346 | -0.022 | 105.663
2.5 | 0.431 | 0.00684 | -0.023 | 63.012
3 | 0.496 | 0.00718 | -0.024 | 69.038
3.5 | 0.558 | 0.00761 | -0.025 | 73.337
4 | 0.618 | 0.00802 | -0.026 | 77.061
4.5 | 0.671 | 0.00848 | -0.027 | 79.111
5 | 0.712 | 0.00898 | -0.028 | 79.265
5.5 | 0.73 | 0.00958 | -0.029 | 76.176
6 | 0.573 | 0.03581 | -0.019 | 15.993
6.5 | 0.386 | 0.04453 | -0.014 | 8.665
7 | 0.507 | 0.01125 | -0.032 | 45.09
7.5 | 0.441 | 0.04724 | -0.017 | 9.343
8 | 0.466 | 0.05217 | -0.017 | 8.941
8.5 | 0.492 | 0.05989 | -0.016 | 8.213
9 | 0.523 | 0.05406 | -0.02 | 9.674
9.5 | 0.548 | 0.05883 | -0.019 | 9.307
10 | 0.572 | 0.06573 | -0.019 | 8.707
10.5 | 0.598 | 0.07509 | -0.019 | 7.966
11 | 0.627 | 0.06769 | -0.021 | 9.26
11.5 | 0.653 | 0.07322 | -0.021 | 8.915
12 | 0.679 | 0.07947 | -0.022 | 8.537
12.5 | 0.704 | 0.08627 | -0.022 | 8.162
13 | 0.73 | 0.09572 | -0.022 | 7.627
13.5 | 0.757 | 0.10281 | -0.023 | 7.362
14 | 0.783 | 0.10258 | -0.024 | 7.631
14.5 | 0.809 | 0.10666 | -0.024 | 7.58
15 | 0.834 | 0.11186 | -0.025 | 7.456
15.5 | 0.862 | 0.11862 | -0.026 | 7.263
16 | 0.888 | 0.12315 | -0.027 | 7.214
16.5 | 0.913 | 0.1247 | -0.027 | 7.321
17 | 0.938 | 0.12869 | -0.028 | 7.293
17.5 | 0.965 | 0.13465 | -0.028 | 7.164
18 | 0.993 | 0.13694 | -0.03 | 7.25
18.5 | 1.021 | 0.14455 | -0.032 | 7.064
19 | 1.043 | 0.14689 | -0.031 | 7.1
19.5 | 1.068 | 0.15259 | -0.032 | 7.001
20 | 1.094 | 0.1573 | -0.032 | 6.954

## 80. Re 5M Mach 0.50 (2)
BIGFOIL.COM POLAR EXPORT
NACA67-110 a=0.6
NACA67-110 a=0.6 |  |  |  | Cl Max: | 0.87 | at alpha= | 20 | deg
XFOIL ncrit=9 |  |  |  | L/D Max: | 83.5157 | at alpha= | 5.5 | deg
Re: | 5000000 |  |  | Cd Min: | 0.26705 | at alpha= | 20 | deg
Mach: | 0.5 |  |  | Cl=0 at alpha= | -0.94173 | deg
|  |  |  | @ Cl=0.1, Cd= | 0.0027304
|  |  |  | @ Cl=0.4, Cd= | 0.0063096
|  |  |  | @ Cl=0.6, Cd= | 0.0074522
alpha (deg) | Cl | Cd | Cm | Cl/Cd
-20 | -0.7667 | 0.25936 | 0.038 | -2.9561
-19.5 | -0.7469 | 0.25102 | 0.0328 | -2.9755
-19 | -0.7261 | 0.24276 | 0.0278 | -2.991
-18.5 | -0.7061 | 0.23383 | 0.0229 | -3.0197
-18 | -0.6859 | 0.22535 | 0.018 | -3.0437
-17.5 | -0.6663 | 0.21626 | 0.0131 | -3.081
-17 | -0.6436 | 0.20919 | 0.0085 | -3.0766
-16.5 | -0.6262 | 0.20031 | 0.0037 | -3.1262
-16 | -0.6062 | 0.19247 | -0.0009 | -3.1496
-15.5 | -0.5864 | 0.18265 | -0.0068 | -3.2105
-15 | -0.5633 | 0.17295 | -0.0136 | -3.257
-14.5 | -0.5487 | 0.16422 | -0.0177 | -3.3412
-14 | -0.535 | 0.1553 | -0.022 | -3.4449
-13.5 | -0.521 | 0.14628 | -0.0264 | -3.5617
-13 | -0.5101 | 0.13708 | -0.0313 | -3.7212
-12.5 | -0.4991 | 0.12813 | -0.036 | -3.8953
-12 | -0.4925 | 0.11857 | -0.0408 | -4.1537
-11.5 | -0.4817 | 0.11024 | -0.0454 | -4.3696
-11 | -0.4785 | 0.1008 | -0.0503 | -4.747
-10.5 | -0.4769 | 0.0914 | -0.0554 | -5.2177
-10 | -0.4813 | 0.08156 | -0.0606 | -5.9012
-9.5 | -0.4896 | 0.07153 | -0.0664 | -6.8447
-9 | -0.5132 | 0.05882 | -0.0772 | -8.7249
-8.5 | -0.5436 | 0.04962 | -0.0804 | -10.9553
-8 | -0.582 | 0.0427 | -0.0754 | -13.63
-7.5 | -0.6116 | 0.03639 | -0.0668 | -16.8068
-7 | -0.6295 | 0.02853 | -0.0585 | -22.0645
-6.5 | -0.6251 | 0.0215 | -0.0506 | -29.0744
-6 | -0.6122 | 0.01353 | -0.0424 | -45.2476
-5.5 | -0.5652 | 0.00943 | -0.0376 | -59.9364
-5 | -0.5079 | 0.00797 | -0.034 | -63.7265
-4.5 | -0.4453 | 0.00727 | -0.0316 | -61.2517
-4 | -0.3813 | 0.0068 | -0.03 | -56.0735
-3.5 | -0.3176 | 0.00639 | -0.0287 | -49.7027
-3 | -0.2532 | 0.00612 | -0.028 | -41.3725
-2.5 | -0.1893 | 0.00583 | -0.0274 | -32.47
-2 | -0.1245 | 0.0056 | -0.0272 | -22.2321
-1.5 | -0.062 | 0.00525 | -0.0268 | -11.8095
-1 | -0.0062 | 0.00456 | -0.0253 | -1.3596
-0.5 | 0.047 | 0.00374 | -0.0234 | 12.5668
0 | 0.0972 | 0.00273 | -0.021 | 35.6044
0.5 | 0.1613 | 0.00274 | -0.0209 | 58.8686
1 | 0.2093 | 0.00369 | -0.0178 | 56.7209
1.5 | 0.258 | 0.00455 | -0.0149 | 56.7033
2 | 0.3054 | 0.00543 | -0.0118 | 56.2431
2.5 | 0.359 | 0.00608 | -0.0096 | 59.0461
3 | 0.4197 | 0.00642 | -0.0085 | 65.3738
3.5 | 0.4808 | 0.00672 | -0.0073 | 71.5476
4 | 0.541 | 0.00707 | -0.0056 | 76.5205
4.5 | 0.6012 | 0.00746 | -0.0035 | 80.5898
5 | 0.6597 | 0.00799 | -0.0008 | 82.5657
5.5 | 0.7174 | 0.00859 | 0.0025 | 83.5157
6 | 0.7682 | 0.00945 | 0.0075 | 81.291
6.5 | 0.8147 | 0.01148 | 0.0133 | 70.9669
7 | 0.8516 | 0.01858 | 0.0187 | 45.8342
7.5 | 0.8481 | 0.02602 | 0.0288 | 32.5942
8 | 0.8286 | 0.03183 | 0.0403 | 26.032
8.5 | 0.7977 | 0.03725 | 0.051 | 21.4148
9 | 0.7531 | 0.04436 | 0.0584 | 16.977
9.5 | 0.7103 | 0.05276 | 0.0605 | 13.4629
10 | 0.6783 | 0.06291 | 0.0564 | 10.7821
10.5 | 0.6636 | 0.07811 | 0.0428 | 8.4957
11 | 0.6535 | 0.09324 | 0.0299 | 7.0088
12.5 | 0.6382 | 0.1273 | 0.0119 | 5.0134
13 | 0.641 | 0.13814 | 0.0064 | 4.6402
13.5 | 0.6518 | 0.14729 | 0.0017 | 4.4253
14 | 0.6615 | 0.15729 | -0.0034 | 4.2056
14.5 | 0.673 | 0.16708 | -0.0085 | 4.028
15 | 0.6877 | 0.17607 | -0.0134 | 3.9058
15.5 | 0.7016 | 0.18591 | -0.0185 | 3.7739
16 | 0.7183 | 0.1952 | -0.0234 | 3.6798
16.5 | 0.7347 | 0.20497 | -0.0284 | 3.5844
17 | 0.7523 | 0.21435 | -0.0334 | 3.5097
17.5 | 0.7708 | 0.22356 | -0.0384 | 3.4478
18 | 0.7897 | 0.23285 | -0.0434 | 3.3915
18.5 | 0.8095 | 0.24153 | -0.0484 | 3.3516
19 | 0.6858 | 0.23006 | -0.0681 | 2.981
19.5 | 0.6995 | 0.23895 | -0.0729 | 2.9274
20 | 0.87 | 0.26705 | -0.0636 | 3.2578

## 81. Re 6M Mach 0.00 (1)
BIGFOIL.COM POLAR EXPORT
NACA67-110 a=0.6
NACA67-110 a=0.6 |  |  |  | Cl Max: | 0.917 | at alpha= | 10 | deg
JavaFoil+Calcfoil stall+Eppler ext transition |  |  |  | L/D Max: | 114.817 | at alpha= | 5.5 | deg
Re: | 6000000 |  |  | Cd Min: | 0.00285 | at alpha= | -0.5 | deg
Mach: | 0 |  |  | Cl=0 at alpha= | -0.69491 | deg
|  |  |  | @ Cl=0.1, Cd= | 0.0029775
|  |  |  | @ Cl=0.4, Cd= | 0.0049516
|  |  |  | @ Cl=0.6, Cd= | 0.10873
alpha (deg) | Cl | Cd | Cm | Cl/Cd
-14 | -0.552 | 0.09526 | 0.003 | -5.798
-13.5 | -0.57 | 0.09184 | 0.003 | -6.205
-13 | -0.587 | 0.08665 | 0.003 | -6.769
-12.5 | -0.601 | 0.0823 | 0.002 | -7.307
-12 | -0.614 | 0.07736 | 0.002 | -7.939
-11.5 | -0.624 | 0.07283 | 0.001 | -8.574
-11 | -0.632 | 0.0677 | 0.001 | -9.336
-10.5 | -0.637 | 0.06325 | 0.001 | -10.064
-10 | -0.638 | 0.05777 | 0 | -11.044
-9.5 | -0.643 | 0.04898 | 0 | -13.124
-9 | -0.765 | 0.00972 | -0.001 | -78.692
-8.5 | -0.749 | 0.0076 | -0.002 | -98.566
-8 | -0.728 | 0.00792 | -0.003 | -91.824
-7.5 | -0.7 | 0.00749 | -0.003 | -93.418
-7 | -0.667 | 0.00778 | -0.004 | -85.735
-6.5 | -0.629 | 0.0075 | -0.005 | -83.801
-6 | -0.586 | 0.00714 | -0.006 | -82.13
-5.5 | -0.54 | 0.00695 | -0.007 | -77.729
-5 | -0.491 | 0.00665 | -0.008 | -73.739
-4.5 | -0.437 | 0.00649 | -0.008 | -67.368
-4 | -0.383 | 0.00619 | -0.009 | -61.857
-3.5 | -0.327 | 0.00603 | -0.01 | -54.156
-3 | -0.27 | 0.0058 | -0.011 | -46.454
-2.5 | -0.212 | 0.0056 | -0.012 | -37.842
-2 | -0.154 | 0.00544 | -0.013 | -28.244
-1.5 | -0.095 | 0.00371 | -0.013 | -25.571
-1 | -0.036 | 0.00293 | -0.014 | -12.279
-0.5 | 0.023 | 0.00285 | -0.015 | 8.107
0 | 0.082 | 0.00295 | -0.016 | 27.873
0.5 | 0.141 | 0.00304 | -0.017 | 46.473
1 | 0.2 | 0.0031 | -0.018 | 64.562
1.5 | 0.259 | 0.00332 | -0.018 | 77.977
2 | 0.318 | 0.00392 | -0.019 | 81.092
2.5 | 0.376 | 0.00448 | -0.02 | 83.902
3 | 0.433 | 0.0056 | -0.021 | 77.338
3.5 | 0.489 | 0.00583 | -0.022 | 83.886
4 | 0.545 | 0.00609 | -0.023 | 89.521
4.5 | 0.599 | 0.00632 | -0.024 | 94.677
5 | 0.65 | 0.00651 | -0.024 | 99.815
5.5 | 0.698 | 0.00608 | -0.025 | 114.817
6 | 0.742 | 0.00805 | -0.026 | 92.23
6.5 | 0.783 | 0.00845 | -0.027 | 92.588
7 | 0.818 | 0.00887 | -0.028 | 92.254
7.5 | 0.849 | 0.00925 | -0.028 | 91.793
8 | 0.875 | 0.00966 | -0.029 | 90.554
8.5 | 0.895 | 0.01016 | -0.03 | 88.065
9 | 0.909 | 0.01063 | -0.031 | 85.48
9.5 | 0.916 | 0.01139 | -0.032 | 80.403
10 | 0.917 | 0.01199 | -0.032 | 76.504
10.5 | 0.891 | 0.01536 | -0.032 | 58.008
11 | 0.748 | 0.06433 | -0.02 | 11.63
11.5 | 0.737 | 0.06941 | -0.019 | 10.611
12 | 0.722 | 0.07495 | -0.019 | 9.633
12.5 | 0.706 | 0.07982 | -0.019 | 8.845
13 | 0.687 | 0.08472 | -0.02 | 8.106
13.5 | 0.66 | 0.08952 | -0.02 | 7.368
14 | 0.631 | 0.09576 | -0.02 | 6.589
14.5 | 0.602 | 0.10188 | -0.02 | 5.909
15 | 0.573 | 0.10873 | -0.02 | 5.267

## 82. Re 6M Mach 0.00 (2)
BIGFOIL.COM POLAR EXPORT
NACA67-110 a=0.6
NACA67-110 a=0.6 |  |  |  | Cl Max: | 1.561 | at alpha= | 18.5 | deg
XFOIL ncrit=9 |  |  |  | L/D Max: | 101.406 | at alpha= | 8.5 | deg
Re: | 6000000 |  |  | Cd Min: | 0.0652 | at alpha= | -20 | deg
Mach: | 0 |  |  | Cl=0 at alpha= | -0.86024 | deg
|  |  |  | @ Cl=0.1, Cd= | 0.0030968
|  |  |  | @ Cl=0.4, Cd= | 0.0059091
|  |  |  | @ Cl=0.6, Cd= | 0.0068799
alpha (deg) | Cl | Cd | Cm | Cl/Cd
-20 | -1.3432 | 0.0652 | -0.0584 | -20.6012
-19.5 | -1.4021 | 0.04913 | -0.0684 | -28.5386
-19 | -1.4358 | 0.04053 | -0.0699 | -35.4256
-18.5 | -1.4577 | 0.03471 | -0.0679 | -41.9965
-18 | -1.4694 | 0.03043 | -0.0642 | -48.2879
-17.5 | -1.4673 | 0.02752 | -0.0603 | -53.3176
-17 | -1.4592 | 0.02516 | -0.0561 | -57.9968
-16.5 | -1.4455 | 0.02324 | -0.0519 | -62.1988
-16 | -1.4209 | 0.02156 | -0.0491 | -65.9045
-15.5 | -1.4039 | 0.02021 | -0.044 | -69.4656
-15 | -1.3828 | 0.01909 | -0.0391 | -72.4358
-14.5 | -1.3559 | 0.01818 | -0.0349 | -74.582
-14 | -1.3175 | 0.01746 | -0.0328 | -75.4582
-13.5 | -1.2806 | 0.01642 | -0.0304 | -77.9903
-13 | -1.2404 | 0.01549 | -0.0286 | -80.0775
-12.5 | -1.2016 | 0.01423 | -0.0265 | -84.4413
-12 | -1.1595 | 0.01318 | -0.0248 | -87.9742
-11.5 | -1.1145 | 0.01235 | -0.0236 | -90.2429
-11 | -1.0676 | 0.01168 | -0.0226 | -91.4041
-10.5 | -1.0191 | 0.01108 | -0.0219 | -91.9765
-10 | -0.9698 | 0.01056 | -0.0213 | -91.8371
-9.5 | -0.9196 | 0.0101 | -0.0209 | -91.0495
-9 | -0.8683 | 0.00969 | -0.0206 | -89.6078
-8.5 | -0.8182 | 0.00912 | -0.02 | -89.7149
-8 | -0.7679 | 0.00854 | -0.0194 | -89.918
-7.5 | -0.7159 | 0.00814 | -0.0192 | -87.9484
-7 | -0.6631 | 0.00778 | -0.0191 | -85.2314
-6.5 | -0.6099 | 0.00745 | -0.019 | -81.8658
-5.5 | -0.5034 | 0.00679 | -0.0188 | -74.1384
-5 | -0.4493 | 0.00651 | -0.0188 | -69.0169
-4.5 | -0.3944 | 0.00628 | -0.0191 | -62.8025
-4 | -0.3399 | 0.00601 | -0.0191 | -56.5557
-3.5 | -0.2849 | 0.00579 | -0.0193 | -49.2055
-3 | -0.2302 | 0.00555 | -0.0195 | -41.4775
-2.5 | -0.1747 | 0.00539 | -0.0198 | -32.4119
-2 | -0.1192 | 0.00517 | -0.0201 | -23.0561
-1.5 | -0.0656 | 0.00482 | -0.02 | -13.61
-1 | -0.0142 | 0.00424 | -0.0196 | -3.3491
-0.5 | 0.0366 | 0.00368 | -0.0191 | 9.9457
0 | 0.0878 | 0.00314 | -0.0187 | 27.9618
0.5 | 0.133 | 0.00298 | -0.0171 | 44.6309
1 | 0.1798 | 0.00375 | -0.0158 | 47.9467
1.5 | 0.2293 | 0.00433 | -0.015 | 52.9561
2 | 0.2782 | 0.00496 | -0.0142 | 56.0887
2.5 | 0.3287 | 0.00546 | -0.0135 | 60.2015
3 | 0.3815 | 0.00583 | -0.0133 | 65.4374
3.5 | 0.4353 | 0.00606 | -0.0133 | 71.8317
4 | 0.4891 | 0.00629 | -0.0133 | 77.7583
4.5 | 0.5424 | 0.00656 | -0.0132 | 82.6829
5 | 0.5954 | 0.00685 | -0.013 | 86.9197
5.5 | 0.6477 | 0.00719 | -0.0127 | 90.0834
6 | 0.7002 | 0.00745 | -0.0125 | 93.9866
6.5 | 0.7516 | 0.0078 | -0.0121 | 96.359
7 | 0.802 | 0.00824 | -0.0115 | 97.3301
7.5 | 0.8531 | 0.00854 | -0.0111 | 99.8946
8 | 0.903 | 0.00894 | -0.0105 | 101.0067
8.5 | 0.9522 | 0.00939 | -0.0097 | 101.4058
9 | 0.999 | 0.00998 | -0.0085 | 100.1002
9.5 | 1.0461 | 0.01052 | -0.0075 | 99.4392
10 | 1.0932 | 0.01101 | -0.0065 | 99.2916
10.5 | 1.1388 | 0.01153 | -0.0052 | 98.7684
11.5 | 1.2252 | 0.01282 | -0.0019 | 95.5694
12 | 1.2642 | 0.0135 | 0.0006 | 93.6444
12.5 | 1.2971 | 0.01427 | 0.0041 | 90.897
13 | 1.3284 | 0.01517 | 0.0079 | 87.5676
13.5 | 1.3562 | 0.01617 | 0.012 | 83.8714
14 | 1.398 | 0.01738 | 0.0128 | 80.4373
14.5 | 1.4139 | 0.01962 | 0.0179 | 72.0642
15 | 1.4581 | 0.01947 | 0.0189 | 74.8896
15.5 | 1.4823 | 0.0209 | 0.0224 | 70.9234
16 | 1.497 | 0.02302 | 0.0269 | 65.0304
16.5 | 1.5171 | 0.0247 | 0.0304 | 61.4211
17 | 1.5395 | 0.02622 | 0.0332 | 58.7147
17.5 | 1.5536 | 0.02843 | 0.0365 | 54.6465
18 | 1.5581 | 0.03148 | 0.0401 | 49.4949
18.5 | 1.561 | 0.03486 | 0.043 | 44.7791
19 | 1.5566 | 0.03917 | 0.0453 | 39.7396
19.5 | 1.5409 | 0.0452 | 0.0465 | 34.0907
20 | 1.52 | 0.05285 | 0.0455 | 28.7606

## 83. Re 6M Mach 0.10 (1)
BIGFOIL.COM POLAR EXPORT
NACA67-110 a=0.6
NACA67-110 a=0.6 |  |  |  | Cl Max: | 0.906 | at alpha= | 9.5 | deg
JavaFoil+Calcfoil stall+Eppler ext transition |  |  |  | L/D Max: | 114.799 | at alpha= | 5.5 | deg
Re: | 6000000 |  |  | Cd Min: | 0.00278 | at alpha= | -1 | deg
Mach: | 0.1 |  |  | Cl=0 at alpha= | -0.69491 | deg
|  |  |  | @ Cl=0.1, Cd= | 0.0029944
|  |  |  | @ Cl=0.4, Cd= | 0.004936
|  |  |  | @ Cl=0.6, Cd= | 0.10306
alpha (deg) | Cl | Cd | Cm | Cl/Cd
-14 | -0.516 | 0.09569 | 0.003 | -5.389
-13.5 | -0.537 | 0.09174 | 0.003 | -5.85
-13 | -0.557 | 0.08589 | 0.003 | -6.485
-12.5 | -0.575 | 0.08206 | 0.002 | -7.008
-12 | -0.591 | 0.07768 | 0.002 | -7.61
-11.5 | -0.605 | 0.07244 | 0.001 | -8.356
-11 | -0.615 | 0.06861 | 0.001 | -8.968
-10.5 | -0.623 | 0.06419 | 0.001 | -9.705
-10 | -0.627 | 0.0589 | 0 | -10.639
-9.5 | -0.636 | 0.04846 | 0 | -13.133
-9 | -0.758 | 0.00988 | -0.001 | -76.721
-8.5 | -0.745 | 0.00937 | -0.002 | -79.498
-8 | -0.725 | 0.00794 | -0.003 | -91.391
-7.5 | -0.699 | 0.00755 | -0.003 | -92.654
-7 | -0.667 | 0.00722 | -0.004 | -92.398
-6.5 | -0.63 | 0.0075 | -0.005 | -84.015
-6 | -0.588 | 0.00723 | -0.006 | -81.31
-5.5 | -0.542 | 0.00694 | -0.007 | -78.112
-5 | -0.492 | 0.00674 | -0.008 | -73.062
-4.5 | -0.439 | 0.00648 | -0.008 | -67.804
-4 | -0.384 | 0.00619 | -0.009 | -62.118
-3.5 | -0.328 | 0.00603 | -0.01 | -54.428
-3 | -0.271 | 0.0058 | -0.011 | -46.75
-2.5 | -0.213 | 0.0056 | -0.012 | -38.059
-2 | -0.154 | 0.00548 | -0.013 | -28.174
-1.5 | -0.095 | 0.00374 | -0.013 | -25.486
-1 | -0.036 | 0.00278 | -0.014 | -13.007
-0.5 | 0.023 | 0.00285 | -0.015 | 8.145
0 | 0.083 | 0.00298 | -0.016 | 27.793
0.5 | 0.142 | 0.00303 | -0.017 | 46.933
1 | 0.201 | 0.00311 | -0.018 | 64.678
1.5 | 0.26 | 0.00331 | -0.019 | 78.687
2 | 0.319 | 0.00396 | -0.019 | 80.568
2.5 | 0.377 | 0.00448 | -0.02 | 84.304
3 | 0.435 | 0.00563 | -0.021 | 77.29
3.5 | 0.492 | 0.00588 | -0.022 | 83.688
4 | 0.548 | 0.00607 | -0.023 | 90.216
4.5 | 0.601 | 0.00632 | -0.024 | 95.116
5 | 0.652 | 0.00657 | -0.024 | 99.331
5.5 | 0.7 | 0.0061 | -0.025 | 114.799
6 | 0.744 | 0.0081 | -0.026 | 91.831
6.5 | 0.784 | 0.00852 | -0.027 | 92.08
7 | 0.819 | 0.00893 | -0.028 | 91.756
7.5 | 0.849 | 0.00933 | -0.029 | 91.045
8 | 0.873 | 0.00978 | -0.029 | 89.311
8.5 | 0.891 | 0.01025 | -0.03 | 86.899
9 | 0.902 | 0.01081 | -0.031 | 83.498
9.5 | 0.906 | 0.01153 | -0.032 | 78.555
10 | 0.902 | 0.01234 | -0.032 | 73.157
10.5 | 0.745 | 0.05882 | -0.021 | 12.66
11 | 0.729 | 0.06629 | -0.019 | 11.002
11.5 | 0.716 | 0.07051 | -0.019 | 10.15
12 | 0.698 | 0.076 | -0.019 | 9.187
12.5 | 0.679 | 0.08122 | -0.019 | 8.355
13 | 0.655 | 0.08546 | -0.019 | 7.668
13.5 | 0.624 | 0.0907 | -0.019 | 6.881
14 | 0.592 | 0.09739 | -0.019 | 6.075
14.5 | 0.559 | 0.10306 | -0.02 | 5.428

## 84. Re 6M Mach 0.10 (2)
BIGFOIL.COM POLAR EXPORT
NACA67-110 a=0.6
NACA67-110 a=0.6 |  |  |  | Cl Max: | 1.5153 | at alpha= | 17.5 | deg
XFOIL ncrit=9 |  |  |  | L/D Max: | 100.832 | at alpha= | 8.5 | deg
Re: | 6000000 |  |  | Cd Min: | 0.22958 | at alpha= | -20 | deg
Mach: | 0.1 |  |  | Cl=0 at alpha= | -0.86274 | deg
|  |  |  | @ Cl=0.1, Cd= | 0.003099
|  |  |  | @ Cl=0.4, Cd= | 0.0059153
|  |  |  | @ Cl=0.6, Cd= | 0.0068816
alpha (deg) | Cl | Cd | Cm | Cl/Cd
-20 | -0.7032 | 0.22958 | 0.0275 | -3.063
-18.5 | -1.3326 | 0.04933 | -0.071 | -27.014
-18 | -1.3818 | 0.03934 | -0.0724 | -35.1246
-17.5 | -1.4016 | 0.03392 | -0.0698 | -41.3208
-17 | -1.4117 | 0.02987 | -0.0655 | -47.2615
-16.5 | -1.4113 | 0.02685 | -0.0608 | -52.5624
-16 | -1.3972 | 0.02415 | -0.0575 | -57.8551
-15.5 | -1.3855 | 0.02241 | -0.052 | -61.8251
-15 | -1.3719 | 0.02074 | -0.0461 | -66.1475
-14.5 | -1.3511 | 0.01953 | -0.0407 | -69.1807
-14 | -1.3205 | 0.01849 | -0.0369 | -71.417
-13.5 | -1.2857 | 0.01726 | -0.034 | -74.4902
-13 | -1.2468 | 0.01617 | -0.0316 | -77.1058
-12.5 | -1.2031 | 0.01543 | -0.03 | -77.9715
-12 | -1.1643 | 0.01394 | -0.0275 | -83.5222
-11.5 | -1.1211 | 0.01281 | -0.0257 | -87.5176
-11 | -1.0744 | 0.01202 | -0.0245 | -89.3844
-10.5 | -1.0256 | 0.01137 | -0.0235 | -90.2023
-10 | -0.9759 | 0.01081 | -0.0228 | -90.2775
-9.5 | -0.9255 | 0.01028 | -0.0221 | -90.0292
-9 | -0.874 | 0.00981 | -0.0216 | -89.0928
-8.5 | -0.8218 | 0.00941 | -0.0212 | -87.3326
-8 | -0.7725 | 0.00865 | -0.0203 | -89.3064
-7.5 | -0.7201 | 0.00821 | -0.0199 | -87.7101
-7 | -0.6669 | 0.00784 | -0.0197 | -85.0638
-6.5 | -0.6134 | 0.00749 | -0.0195 | -81.8959
-6 | -0.5592 | 0.00721 | -0.0195 | -77.5589
-5.5 | -0.5061 | 0.00682 | -0.0192 | -74.2082
-5 | -0.4516 | 0.00653 | -0.0192 | -69.1577
-4.5 | -0.3964 | 0.0063 | -0.0193 | -62.9206
-4 | -0.3415 | 0.00602 | -0.0194 | -56.7276
-3.5 | -0.2862 | 0.0058 | -0.0196 | -49.3448
-3 | -0.2311 | 0.00556 | -0.0197 | -41.5647
-2.5 | -0.1753 | 0.0054 | -0.02 | -32.463
-2 | -0.1195 | 0.00517 | -0.0202 | -23.1141
-1.5 | -0.0657 | 0.00482 | -0.0202 | -13.6307
-1 | -0.014 | 0.00426 | -0.0198 | -3.2864
-0.5 | 0.037 | 0.00369 | -0.0193 | 10.0271
0 | 0.0884 | 0.00314 | -0.0188 | 28.1529
0.5 | 0.1337 | 0.00298 | -0.0172 | 44.8658
1 | 0.1807 | 0.00375 | -0.0159 | 48.1867
1.5 | 0.2302 | 0.00434 | -0.015 | 53.0415
2 | 0.2793 | 0.00497 | -0.0141 | 56.1972
2.5 | 0.33 | 0.00548 | -0.0135 | 60.219
3 | 0.383 | 0.00584 | -0.0132 | 65.5822
3.5 | 0.4372 | 0.00608 | -0.0132 | 71.9079
4 | 0.4913 | 0.00631 | -0.0132 | 77.8605
4.5 | 0.5448 | 0.00659 | -0.013 | 82.6707
5 | 0.5982 | 0.00687 | -0.0128 | 87.0742
5.5 | 0.6508 | 0.00721 | -0.0125 | 90.2635
6 | 0.7036 | 0.00748 | -0.0122 | 94.0642
6.5 | 0.7552 | 0.00784 | -0.0117 | 96.3265
7 | 0.806 | 0.00828 | -0.011 | 97.343
7.5 | 0.8574 | 0.0086 | -0.0105 | 99.6977
8 | 0.9075 | 0.00902 | -0.0097 | 100.6098
8.5 | 0.9569 | 0.00949 | -0.0089 | 100.8325
9 | 1.003 | 0.0102 | -0.0073 | 98.3333
9.5 | 1.0515 | 0.01066 | -0.0063 | 98.6398
10 | 1.0986 | 0.01119 | -0.0051 | 98.1769
10.5 | 1.1443 | 0.01176 | -0.0036 | 97.3044
11 | 1.1882 | 0.01248 | -0.0018 | 95.2083
11.5 | 1.23 | 0.01317 | 0.0004 | 93.3941
12 | 1.267 | 0.01392 | 0.0035 | 91.0201
12.5 | 1.2993 | 0.01485 | 0.0074 | 87.4949
13 | 1.3289 | 0.01594 | 0.0116 | 83.3689
13.5 | 1.3539 | 0.01736 | 0.0162 | 77.9896
14 | 1.401 | 0.01814 | 0.0164 | 77.2326
14.5 | 1.4132 | 0.02067 | 0.0222 | 68.3696
15 | 1.4561 | 0.02073 | 0.0236 | 70.2412
15.5 | 1.4765 | 0.02249 | 0.0277 | 65.6514
16 | 1.4865 | 0.02502 | 0.0326 | 59.4125
16.5 | 1.4987 | 0.02739 | 0.0367 | 54.7171
17 | 1.5122 | 0.02973 | 0.0402 | 50.8644
17.5 | 1.5153 | 0.03301 | 0.0438 | 45.9043
18 | 1.5111 | 0.03717 | 0.0469 | 40.6538
18.5 | 1.4915 | 0.04327 | 0.049 | 34.4696
19 | 1.4705 | 0.05062 | 0.0488 | 29.0498
19.5 | 1.4251 | 0.06285 | 0.0442 | 22.6746
20 | 1.3432 | 0.08542 | 0.0298 | 15.7247

## 85. Re 6M Mach 0.25 (1)
BIGFOIL.COM POLAR EXPORT
NACA67-110 a=0.6
NACA67-110 a=0.6 |  |  |  | Cl Max: | 0.855 | at alpha= | 8.5 | deg
JavaFoil+Calcfoil stall+Eppler ext transition |  |  |  | L/D Max: | 97.914 | at alpha= | 4.5 | deg
Re: | 6000000 |  |  | Cd Min: | 0.00278 | at alpha= | -1 | deg
Mach: | 0.25 |  |  | Cl=0 at alpha= | -0.69672 | deg
|  |  |  | @ Cl=0.1, Cd= | 0.0029897
|  |  |  | @ Cl=0.4, Cd= | 0.0962
|  |  |  | @ Cl=0.6, Cd= | 0.0962
alpha (deg) | Cl | Cd | Cm | Cl/Cd
-13 | -0.273 | 0.0885 | 0.003 | -3.087
-12.5 | -0.331 | 0.08478 | 0.002 | -3.909
-12 | -0.384 | 0.0791 | 0.002 | -4.857
-11.5 | -0.431 | 0.07475 | 0.002 | -5.772
-11 | -0.473 | 0.07114 | 0.001 | -6.646
-10.5 | -0.508 | 0.06706 | 0.001 | -7.573
-10 | -0.536 | 0.0633 | 0 | -8.461
-9.5 | -0.556 | 0.05933 | 0 | -9.374
-9 | -0.569 | 0.05451 | -0.001 | -10.442
-8.5 | -0.576 | 0.04953 | -0.001 | -11.619
-8 | -0.702 | 0.00934 | -0.003 | -75.11
-7.5 | -0.688 | 0.00789 | -0.003 | -87.189
-7 | -0.665 | 0.00751 | -0.004 | -88.544
-6.5 | -0.634 | 0.00711 | -0.005 | -89.12
-6 | -0.595 | 0.00742 | -0.006 | -80.254
-5.5 | -0.552 | 0.00715 | -0.007 | -77.195
-5 | -0.503 | 0.0068 | -0.008 | -73.999
-4.5 | -0.449 | 0.00662 | -0.009 | -67.886
-4 | -0.394 | 0.00631 | -0.009 | -62.428
-3.5 | -0.337 | 0.00606 | -0.01 | -55.573
-3 | -0.278 | 0.0059 | -0.011 | -47.127
-2.5 | -0.219 | 0.00562 | -0.012 | -38.881
-2 | -0.159 | 0.00552 | -0.013 | -28.72
-1.5 | -0.098 | 0.00366 | -0.014 | -26.822
-1 | -0.037 | 0.00278 | -0.015 | -13.381
-0.5 | 0.024 | 0.00286 | -0.016 | 8.34
0 | 0.085 | 0.00297 | -0.016 | 28.623
0.5 | 0.146 | 0.00305 | -0.017 | 47.954
1 | 0.207 | 0.00313 | -0.018 | 66.16
1.5 | 0.268 | 0.00337 | -0.019 | 79.407
2 | 0.328 | 0.00409 | -0.02 | 80.091
2.5 | 0.388 | 0.00461 | -0.021 | 84.043
3 | 0.447 | 0.00568 | -0.022 | 78.584
3.5 | 0.505 | 0.00597 | -0.023 | 84.577
4 | 0.561 | 0.00611 | -0.023 | 91.937
4.5 | 0.616 | 0.00629 | -0.024 | 97.914
5 | 0.666 | 0.00766 | -0.025 | 87.063
5.5 | 0.713 | 0.00797 | -0.026 | 89.463
6 | 0.755 | 0.00835 | -0.027 | 90.401
6.5 | 0.791 | 0.00884 | -0.028 | 89.535
7 | 0.82 | 0.00934 | -0.029 | 87.804
7.5 | 0.841 | 0.00974 | -0.029 | 86.354
8 | 0.852 | 0.01038 | -0.03 | 82.104
8.5 | 0.855 | 0.01085 | -0.031 | 78.765
9 | 0.846 | 0.01148 | -0.032 | 73.639
9.5 | 0.679 | 0.05668 | -0.018 | 11.971
10 | 0.655 | 0.06157 | -0.018 | 10.63
10.5 | 0.623 | 0.06601 | -0.017 | 9.437
11 | 0.584 | 0.07071 | -0.017 | 8.264
11.5 | 0.539 | 0.07584 | -0.018 | 7.113
12 | 0.489 | 0.0787 | -0.019 | 6.215
12.5 | 0.433 | 0.08339 | -0.019 | 5.193
13 | 0.369 | 0.08887 | -0.019 | 4.151
13.5 | 0.289 | 0.0962 | -0.019 | 3.002

## 86. Re 6M Mach 0.25 (2)
BIGFOIL.COM POLAR EXPORT
NACA67-110 a=0.6
NACA67-110 a=0.6 |  |  |  | Cl Max: | 1.2451 | at alpha= | 12.5 | deg
XFOIL ncrit=9 |  |  |  | L/D Max: | 97.8977 | at alpha= | 7.5 | deg
Re: | 6000000 |  |  | Cd Min: | 0.20028 | at alpha= | 17.5 | deg
Mach: | 0.25 |  |  | Cl=0 at alpha= | -0.87692 | deg
|  |  |  | @ Cl=0.1, Cd= | 0.0030989
|  |  |  | @ Cl=0.4, Cd= | 0.005958
|  |  |  | @ Cl=0.6, Cd= | 0.0069421
alpha (deg) | Cl | Cd | Cm | Cl/Cd
-14 | -0.6316 | 0.12117 | -0.0272 | -5.2125
-13 | -0.9072 | 0.04893 | -0.0762 | -18.5408
-12.5 | -0.9752 | 0.03997 | -0.0704 | -24.3983
-12 | -1.0685 | 0.02992 | -0.0556 | -35.7119
-11.5 | -1.0983 | 0.02193 | -0.0455 | -50.0821
-10.5 | -1.052 | 0.0144 | -0.0348 | -73.0556
-10 | -1.0023 | 0.01329 | -0.0325 | -75.4176
-9.5 | -0.9518 | 0.01223 | -0.0305 | -77.825
-9 | -0.9018 | 0.01101 | -0.0284 | -81.9074
-8.5 | -0.8488 | 0.01024 | -0.027 | -82.8906
-8 | -0.7945 | 0.00964 | -0.0258 | -82.417
-7.5 | -0.7425 | 0.00873 | -0.0242 | -85.0515
-7 | -0.6873 | 0.00823 | -0.0234 | -83.5115
-6.5 | -0.6318 | 0.00778 | -0.0226 | -81.2082
-6 | -0.5759 | 0.00741 | -0.0221 | -77.7193
-5.5 | -0.5202 | 0.00703 | -0.0216 | -73.9972
-5 | -0.4641 | 0.00665 | -0.0212 | -69.7895
-4.5 | -0.4071 | 0.00638 | -0.0211 | -63.8088
-4 | -0.3501 | 0.00611 | -0.021 | -57.2995
-3.5 | -0.2932 | 0.00587 | -0.0209 | -49.9489
-3 | -0.2362 | 0.00564 | -0.021 | -41.8794
-2.5 | -0.1787 | 0.00544 | -0.0211 | -32.8493
-2 | -0.1212 | 0.00521 | -0.0213 | -23.263
-1.5 | -0.0656 | 0.00488 | -0.0212 | -13.4426
-1 | -0.0128 | 0.0043 | -0.0207 | -2.9767
-0.5 | 0.0392 | 0.00372 | -0.0201 | 10.5376
0 | 0.0915 | 0.00313 | -0.0195 | 29.2332
0.5 | 0.1379 | 0.00296 | -0.0177 | 46.5878
1 | 0.1853 | 0.00377 | -0.0161 | 49.1512
1.5 | 0.2354 | 0.00439 | -0.0151 | 53.6219
2 | 0.285 | 0.00505 | -0.0139 | 56.4356
2.5 | 0.3369 | 0.00556 | -0.0131 | 60.5935
3 | 0.3915 | 0.00592 | -0.0128 | 66.1318
3.5 | 0.4474 | 0.00617 | -0.0126 | 72.5122
4 | 0.5028 | 0.00642 | -0.0123 | 78.3178
4.5 | 0.5578 | 0.00672 | -0.0119 | 83.006
5 | 0.6129 | 0.00701 | -0.0115 | 87.4322
5.5 | 0.6676 | 0.00735 | -0.0109 | 90.8299
6 | 0.7217 | 0.00768 | -0.0101 | 93.9714
6.5 | 0.7737 | 0.00818 | -0.0089 | 94.5844
7 | 0.8274 | 0.00856 | -0.0079 | 96.6589
7.5 | 0.8801 | 0.00899 | -0.0067 | 97.8977
8 | 0.9311 | 0.00954 | -0.0051 | 97.5996
8.5 | 0.9791 | 0.01041 | -0.0029 | 94.0538
9 | 1.0292 | 0.01101 | -0.0009 | 93.4787
9.5 | 1.0763 | 0.01191 | 0.0015 | 90.3694
10 | 1.1226 | 0.01285 | 0.0042 | 87.3619
10.5 | 1.1675 | 0.01377 | 0.0072 | 84.7858
11 | 1.2038 | 0.01517 | 0.0117 | 79.354
11.5 | 1.2359 | 0.01679 | 0.0168 | 73.6093
12 | 1.2415 | 0.02058 | 0.025 | 60.3256
12.5 | 1.2451 | 0.02363 | 0.0332 | 52.6915
13 | 1.2334 | 0.02929 | 0.0399 | 42.1099
13.5 | 1.2181 | 0.03404 | 0.0466 | 35.7844
14 | 1.1552 | 0.04345 | 0.053 | 26.5869
15 | 1.0505 | 0.06648 | 0.0477 | 15.8017
15.5 | 0.9612 | 0.09763 | 0.0256 | 9.8453
16 | 0.8776 | 0.12467 | 0.0088 | 7.0394
16.5 | 0.7136 | 0.18098 | -0.0189 | 3.943
17 | 0.7219 | 0.19099 | -0.0238 | 3.7798
17.5 | 0.7326 | 0.20028 | -0.0285 | 3.6579

## 87. Re 6M Mach 0.50 (1)
BIGFOIL.COM POLAR EXPORT
NACA67-110 a=0.6
NACA67-110 a=0.6 |  |  |  | Cl Max: | 1.096 | at alpha= | 20 | deg
JavaFoil+Calcfoil stall+Eppler ext transition |  |  |  | L/D Max: | 93.99 | at alpha= | 2 | deg
Re: | 6000000 |  |  | Cd Min: | 0.00273 | at alpha= | -0.5 | deg
Mach: | 0.5 |  |  | Cl=0 at alpha= | -0.69565 | deg
|  |  |  | @ Cl=0.1, Cd= | 0.0028673
|  |  |  | @ Cl=0.4, Cd= | 0.0053337
|  |  |  | @ Cl=0.6, Cd= | 0.007658
alpha (deg) | Cl | Cd | Cm | Cl/Cd
-20 | -1.032 | 0.15438 | 0.01 | -6.683
-19.5 | -1.006 | 0.14822 | 0.01 | -6.785
-19 | -0.983 | 0.14425 | 0.01 | -6.817
-18.5 | -0.954 | 0.13943 | 0.009 | -6.841
-18 | -0.926 | 0.1363 | 0.008 | -6.794
-17.5 | -0.9 | 0.13201 | 0.008 | -6.816
-17 | -0.874 | 0.12594 | 0.007 | -6.939
-16.5 | -0.848 | 0.12527 | 0.007 | -6.773
-16 | -0.822 | 0.12112 | 0.006 | -6.784
-15.5 | -0.794 | 0.11475 | 0.005 | -6.915
-15 | -0.768 | 0.10405 | 0.005 | -7.38
-14.5 | -0.742 | 0.09759 | 0.005 | -7.601
-14 | -0.715 | 0.09205 | 0.004 | -7.772
-13.5 | -0.688 | 0.09932 | 0.004 | -6.93
-13 | -0.661 | 0.09299 | 0.003 | -7.113
-12.5 | -0.635 | 0.08339 | 0.003 | -7.62
-12 | -0.61 | 0.07641 | 0.002 | -7.98
-11.5 | -0.584 | 0.07028 | 0.002 | -8.314
-11 | -0.561 | 0.06348 | 0.002 | -8.831
-10.5 | -0.527 | 0.07604 | 0.001 | -6.933
-10 | -0.501 | 0.06588 | 0 | -7.604
-9.5 | -0.475 | 0.05958 | 0 | -7.975
-9 | -0.449 | 0.05456 | -0.001 | -8.234
-8.5 | -0.422 | 0.05352 | -0.001 | -7.876
-8 | -0.393 | 0.05467 | -0.001 | -7.192
-7.5 | -0.367 | 0.04834 | -0.002 | -7.594
-7 | -0.342 | 0.04295 | -0.003 | -7.973
-6.5 | -0.386 | 0.00921 | -0.006 | -41.949
-6 | -0.363 | 0.04108 | -0.003 | -8.825
-5.5 | -0.549 | 0.00835 | -0.008 | -65.77
-5 | -0.532 | 0.0069 | -0.009 | -77.188
-4.5 | -0.486 | 0.00661 | -0.01 | -73.589
-4 | -0.432 | 0.00629 | -0.011 | -68.607
-3.5 | -0.372 | 0.00601 | -0.012 | -61.887
-3 | -0.309 | 0.00559 | -0.013 | -55.208
-2.5 | -0.243 | 0.00578 | -0.013 | -42.106
-2 | -0.177 | 0.00559 | -0.014 | -31.621
-1.5 | -0.109 | 0.00397 | -0.015 | -27.553
-1 | -0.042 | 0.00318 | -0.016 | -13.07
-0.5 | 0.027 | 0.00273 | -0.017 | 9.76
0 | 0.095 | 0.00286 | -0.018 | 33.182
0.5 | 0.163 | 0.00296 | -0.019 | 55.074
1 | 0.231 | 0.00303 | -0.02 | 76.204
1.5 | 0.299 | 0.00323 | -0.021 | 92.358
2 | 0.366 | 0.00389 | -0.022 | 93.99
2.5 | 0.431 | 0.00665 | -0.023 | 64.88
3 | 0.496 | 0.00697 | -0.024 | 71.121
3.5 | 0.559 | 0.00738 | -0.025 | 75.628
4 | 0.618 | 0.00778 | -0.026 | 79.498
4.5 | 0.671 | 0.0082 | -0.027 | 81.882
5 | 0.712 | 0.0087 | -0.028 | 81.787
5.5 | 0.731 | 0.0093 | -0.029 | 78.567
6 | 0.691 | 0.01 | -0.03 | 69.149
6.5 | 0.386 | 0.04427 | -0.014 | 8.724
7 | 0.508 | 0.0109 | -0.032 | 46.577
7.5 | 0.443 | 0.04624 | -0.018 | 9.574
8 | 0.467 | 0.05198 | -0.017 | 8.976
8.5 | 0.492 | 0.05948 | -0.016 | 8.273
9 | 0.619 | 0.0157 | -0.034 | 39.41
9.5 | 0.55 | 0.05696 | -0.021 | 9.66
10 | 0.573 | 0.06456 | -0.019 | 8.874
10.5 | 0.598 | 0.07277 | -0.019 | 8.222
11 | 0.63 | 0.06564 | -0.023 | 9.603
11.5 | 0.654 | 0.07172 | -0.022 | 9.123
12 | 0.679 | 0.07817 | -0.022 | 8.687
12.5 | 0.705 | 0.08563 | -0.022 | 8.229
13 | 0.731 | 0.09313 | -0.023 | 7.844
13.5 | 0.757 | 0.09994 | -0.023 | 7.573
14 | 0.784 | 0.09276 | -0.024 | 8.447
14.5 | 0.81 | 0.10052 | -0.025 | 8.054
15 | 0.834 | 0.11098 | -0.025 | 7.518
15.5 | 0.862 | 0.11571 | -0.026 | 7.451
16 | 0.889 | 0.12313 | -0.027 | 7.222
16.5 | 0.913 | 0.12219 | -0.027 | 7.475
17 | 0.939 | 0.12605 | -0.028 | 7.448
17.5 | 0.965 | 0.13134 | -0.029 | 7.348
18 | 0.994 | 0.13571 | -0.03 | 7.322
18.5 | 1.022 | 0.14327 | -0.032 | 7.134
19 | 1.043 | 0.14355 | -0.031 | 7.266
19.5 | 1.069 | 0.1473 | -0.032 | 7.255
20 | 1.096 | 0.15438 | -0.033 | 7.1

## 88. Re 6M Mach 0.50 (2)
BIGFOIL.COM POLAR EXPORT
NACA67-110 a=0.6
NACA67-110 a=0.6 |  |  |  | Cl Max: | 0.8699 | at alpha= | 20 | deg
XFOIL ncrit=9 |  |  |  | L/D Max: | 88.309 | at alpha= | 5.5 | deg
Re: | 6000000 |  |  | Cd Min: | 0.26615 | at alpha= | 20 | deg
Mach: | 0.5 |  |  | Cl=0 at alpha= | -99 | deg
|  |  |  | @ Cl=0.1, Cd= | 0.00311
|  |  |  | @ Cl=0.4, Cd= | 0.0060887
|  |  |  | @ Cl=0.6, Cd= | 0.0071868
alpha (deg) | Cl | Cd | Cm | Cl/Cd
0 | 0.1053 | 0.00311 | -0.0224 | 33.8585
0.5 | 0.1566 | 0.0029 | -0.02 | 54
1 | 0.2042 | 0.00387 | -0.017 | 52.7649
1.5 | 0.2549 | 0.00462 | -0.0145 | 55.1732
2 | 0.306 | 0.00538 | -0.012 | 56.8773
2.5 | 0.3621 | 0.00591 | -0.0102 | 61.269
3 | 0.4236 | 0.0062 | -0.0093 | 68.3226
3.5 | 0.4853 | 0.00651 | -0.0082 | 74.5469
4 | 0.5464 | 0.00687 | -0.0066 | 79.5342
4.5 | 0.6073 | 0.00723 | -0.0047 | 83.9972
5 | 0.6671 | 0.00767 | -0.0022 | 86.9752
5.5 | 0.7259 | 0.00822 | 0.001 | 88.309
6 | 0.7778 | 0.00923 | 0.0058 | 84.2687
6.5 | 0.8251 | 0.01094 | 0.0117 | 75.4205
7 | 0.8628 | 0.01745 | 0.0173 | 49.4441
7.5 | 0.8632 | 0.02477 | 0.027 | 34.8486
8 | 0.8376 | 0.03147 | 0.039 | 26.6158
8.5 | 0.8037 | 0.03691 | 0.0504 | 21.7746
9 | 0.7603 | 0.04381 | 0.0581 | 17.3545
9.5 | 0.7203 | 0.05181 | 0.0605 | 13.9027
10 | 0.6876 | 0.0617 | 0.057 | 11.1442
10.5 | 0.6669 | 0.07599 | 0.0457 | 8.7762
11 | 0.6544 | 0.09032 | 0.0343 | 7.2453
11.5 | 0.6488 | 0.10418 | 0.0236 | 6.2277
12.5 | 0.6419 | 0.12623 | 0.0125 | 5.0852
13 | 0.6448 | 0.13693 | 0.007 | 4.709
13.5 | 0.6572 | 0.14551 | 0.0025 | 4.5165
14 | 0.6617 | 0.15697 | -0.0034 | 4.2155
14.5 | 0.6762 | 0.16569 | -0.0081 | 4.0811
15 | 0.6871 | 0.17623 | -0.0134 | 3.8989
15.5 | 0.7026 | 0.1856 | -0.0183 | 3.7856
16 | 0.7183 | 0.19525 | -0.0233 | 3.6789
16.5 | 0.7357 | 0.20429 | -0.0282 | 3.6013
17 | 0.7544 | 0.2129 | -0.0331 | 3.5434
17.5 | 0.7719 | 0.22269 | -0.0382 | 3.4663
18 | 0.7924 | 0.23042 | -0.0431 | 3.4389
18.5 | 0.8107 | 0.24025 | -0.0482 | 3.3744
19 | 0.8296 | 0.25021 | -0.0534 | 3.3156
19.5 | 0.8504 | 0.25743 | -0.0584 | 3.3034
20 | 0.8699 | 0.26615 | -0.0636 | 3.2685

## 89. Re 7M Mach 0.00 (1)
BIGFOIL.COM POLAR EXPORT
NACA67-110 a=0.6
NACA67-110 a=0.6 |  |  |  | Cl Max: | 0.918 | at alpha= | 10 | deg
JavaFoil+Calcfoil stall+Eppler ext transition |  |  |  | L/D Max: | 120.937 | at alpha= | 6 | deg
Re: | 7000000 |  |  | Cd Min: | 0.00293 | at alpha= | -0.5 | deg
Mach: | 0 |  |  | Cl=0 at alpha= | -0.69491 | deg
|  |  |  | @ Cl=0.1, Cd= | 0.0029883
|  |  |  | @ Cl=0.4, Cd= | 0.0052521
|  |  |  | @ Cl=0.6, Cd= | 0.10732
alpha (deg) | Cl | Cd | Cm | Cl/Cd
-14.5 | -0.534 | 0.0995 | 0.004 | -5.364
-14 | -0.553 | 0.09496 | 0.003 | -5.821
-13.5 | -0.57 | 0.09088 | 0.003 | -6.273
-13 | -0.587 | 0.08551 | 0.003 | -6.862
-12.5 | -0.602 | 0.08074 | 0.002 | -7.456
-12 | -0.615 | 0.07568 | 0.002 | -8.127
-11.5 | -0.625 | 0.07216 | 0.002 | -8.662
-11 | -0.633 | 0.06694 | 0.001 | -9.451
-10.5 | -0.637 | 0.06219 | 0.001 | -10.249
-10 | -0.641 | 0.05602 | 0 | -11.434
-9.5 | -0.771 | 0.01029 | 0 | -74.935
-9 | -0.766 | 0.00948 | -0.001 | -80.774
-8.5 | -0.75 | 0.00801 | -0.002 | -93.604
-8 | -0.728 | 0.00771 | -0.003 | -94.41
-7.5 | -0.7 | 0.00729 | -0.003 | -96.042
-7 | -0.667 | 0.0076 | -0.004 | -87.774
-6.5 | -0.629 | 0.00732 | -0.005 | -85.941
-6 | -0.586 | 0.00696 | -0.006 | -84.204
-5.5 | -0.54 | 0.00677 | -0.007 | -79.739
-5 | -0.491 | 0.00648 | -0.008 | -75.7
-4.5 | -0.437 | 0.00633 | -0.008 | -69.137
-4 | -0.383 | 0.00602 | -0.009 | -63.538
-3.5 | -0.327 | 0.00588 | -0.01 | -55.588
-3 | -0.27 | 0.00567 | -0.011 | -47.588
-2.5 | -0.212 | 0.00547 | -0.012 | -38.74
-2 | -0.154 | 0.00537 | -0.013 | -28.618
-1.5 | -0.095 | 0.00403 | -0.013 | -23.551
-1 | -0.036 | 0.00357 | -0.014 | -10.099
-0.5 | 0.023 | 0.00293 | -0.015 | 7.876
0 | 0.082 | 0.00297 | -0.016 | 27.755
0.5 | 0.141 | 0.00303 | -0.017 | 46.765
1 | 0.2 | 0.00322 | -0.018 | 62.148
1.5 | 0.259 | 0.00372 | -0.018 | 69.637
2 | 0.318 | 0.00417 | -0.019 | 76.165
2.5 | 0.376 | 0.00473 | -0.02 | 79.394
3 | 0.433 | 0.00597 | -0.021 | 72.581
3.5 | 0.49 | 0.00569 | -0.022 | 86.087
4 | 0.545 | 0.00595 | -0.023 | 91.68
4.5 | 0.599 | 0.00611 | -0.024 | 98.054
5 | 0.65 | 0.00635 | -0.024 | 102.257
5.5 | 0.698 | 0.00648 | -0.025 | 107.583
6 | 0.742 | 0.00614 | -0.026 | 120.937
6.5 | 0.783 | 0.00823 | -0.027 | 95.063
7 | 0.819 | 0.00864 | -0.028 | 94.719
7.5 | 0.85 | 0.00902 | -0.028 | 94.187
8 | 0.875 | 0.00941 | -0.029 | 93.062
8.5 | 0.895 | 0.00989 | -0.03 | 90.559
9 | 0.909 | 0.01038 | -0.031 | 87.571
9.5 | 0.916 | 0.01107 | -0.032 | 82.791
10 | 0.918 | 0.01162 | -0.032 | 79.001
10.5 | 0.911 | 0.01268 | -0.033 | 71.82
11 | 0.753 | 0.06148 | -0.021 | 12.242
11.5 | 0.744 | 0.06438 | -0.022 | 11.555
12 | 0.723 | 0.07346 | -0.02 | 9.848
12.5 | 0.707 | 0.07877 | -0.02 | 8.974
13 | 0.687 | 0.08305 | -0.02 | 8.275
13.5 | 0.66 | 0.08837 | -0.02 | 7.471
14 | 0.632 | 0.09473 | -0.02 | 6.667
14.5 | 0.603 | 0.10091 | -0.02 | 5.971
15 | 0.573 | 0.10732 | -0.02 | 5.338

## 90. Re 7M Mach 0.00 (2)
BIGFOIL.COM POLAR EXPORT
NACA67-110 a=0.6
NACA67-110 a=0.6 |  |  |  | Cl Max: | 1.5963 | at alpha= | 19 | deg
XFOIL ncrit=9 |  |  |  | L/D Max: | 104.89 | at alpha= | 8.5 | deg
Re: | 7000000 |  |  | Cd Min: | 0.05108 | at alpha= | -20 | deg
Mach: | 0 |  |  | Cl=0 at alpha= | -0.86969 | deg
|  |  |  | @ Cl=0.1, Cd= | 0.003355
|  |  |  | @ Cl=0.4, Cd= | 0.0057551
|  |  |  | @ Cl=0.6, Cd= | 0.0066718
alpha (deg) | Cl | Cd | Cm | Cl/Cd
-20 | -1.4309 | 0.05108 | -0.0676 | -28.0129
-19.5 | -1.4465 | 0.04386 | -0.0701 | -32.9799
-19 | -1.4752 | 0.03685 | -0.0693 | -40.0326
-18.5 | -1.4848 | 0.03249 | -0.0666 | -45.7002
-18 | -1.5015 | 0.02808 | -0.0618 | -53.4722
-17.5 | -1.4965 | 0.0255 | -0.0576 | -58.6863
-17 | -1.4861 | 0.02338 | -0.0531 | -63.5629
-16.5 | -1.4615 | 0.02156 | -0.0508 | -67.7876
-16 | -1.4468 | 0.02022 | -0.0453 | -71.5529
-15.5 | -1.4266 | 0.01902 | -0.0405 | -75.0053
-15 | -1.4037 | 0.01798 | -0.0356 | -78.0701
-14.5 | -1.3711 | 0.01708 | -0.0325 | -80.2752
-14 | -1.3317 | 0.01637 | -0.0305 | -81.35
-13.5 | -1.2927 | 0.01543 | -0.0285 | -83.7784
-13 | -1.251 | 0.01459 | -0.0269 | -85.7437
-12.5 | -1.2061 | 0.01398 | -0.0257 | -86.2732
-12 | -1.1642 | 0.01287 | -0.024 | -90.4584
-11.5 | -1.1201 | 0.01192 | -0.0226 | -93.9681
-11 | -1.0732 | 0.01119 | -0.0216 | -95.9071
-10.5 | -1.0247 | 0.01061 | -0.0209 | -96.5787
-10 | -0.9752 | 0.01009 | -0.0203 | -96.6501
-9.5 | -0.9245 | 0.00964 | -0.0199 | -95.9025
-9 | -0.8731 | 0.00926 | -0.0197 | -94.2873
-8 | -0.7709 | 0.00829 | -0.0189 | -92.9916
-7.5 | -0.719 | 0.00785 | -0.0186 | -91.5924
-7 | -0.6663 | 0.0075 | -0.0184 | -88.84
-6.5 | -0.613 | 0.00719 | -0.0184 | -85.2573
-6 | -0.5591 | 0.00694 | -0.0184 | -80.562
-5.5 | -0.5054 | 0.0066 | -0.0184 | -76.5758
-5 | -0.4512 | 0.00631 | -0.0185 | -71.5055
-4.5 | -0.3964 | 0.00608 | -0.0186 | -65.1974
-4 | -0.3416 | 0.00585 | -0.0188 | -58.3932
-3.5 | -0.2866 | 0.00565 | -0.019 | -50.7257
-3 | -0.2315 | 0.00542 | -0.0192 | -42.7122
-2.5 | -0.1757 | 0.00522 | -0.0196 | -33.659
-2 | -0.1203 | 0.00503 | -0.0198 | -23.9165
-1.5 | -0.066 | 0.00473 | -0.0199 | -13.9535
-1 | -0.0135 | 0.00428 | -0.0197 | -3.1542
-0.5 | 0.0383 | 0.00375 | -0.0194 | 10.2133
0 | 0.0903 | 0.00336 | -0.0191 | 26.875
0.5 | 0.129 | 0.00334 | -0.0164 | 38.6228
1 | 0.178 | 0.00386 | -0.0156 | 46.114
1.5 | 0.2283 | 0.0044 | -0.0149 | 51.8864
2 | 0.2781 | 0.00494 | -0.0142 | 56.2955
2.5 | 0.3297 | 0.00537 | -0.0138 | 61.3966
3 | 0.383 | 0.00568 | -0.0136 | 67.4296
3.5 | 0.4373 | 0.00592 | -0.0137 | 73.8682
4 | 0.4914 | 0.00615 | -0.0138 | 79.9024
4.5 | 0.5447 | 0.0064 | -0.0137 | 85.1094
5 | 0.598 | 0.00666 | -0.0136 | 89.7898
5.5 | 0.6507 | 0.00697 | -0.0134 | 93.3572
6.5 | 0.7549 | 0.0076 | -0.0128 | 99.3289
7 | 0.806 | 0.00796 | -0.0123 | 101.2563
7.5 | 0.8576 | 0.00827 | -0.012 | 103.7001
8 | 0.9075 | 0.00867 | -0.0114 | 104.6713
8.5 | 0.9566 | 0.00912 | -0.0106 | 104.8904
9 | 1.004 | 0.00971 | -0.0095 | 103.3986
9.5 | 1.0525 | 0.01011 | -0.0087 | 104.1048
10 | 1.1 | 0.01058 | -0.0078 | 103.9698
10.5 | 1.1463 | 0.01109 | -0.0066 | 103.3634
11 | 1.1907 | 0.01169 | -0.0051 | 101.8563
11.5 | 1.234 | 0.01235 | -0.0035 | 99.919
12 | 1.2741 | 0.01307 | -0.0013 | 97.4828
12.5 | 1.3078 | 0.01394 | 0.0021 | 93.8164
13 | 1.3388 | 0.01488 | 0.0059 | 89.9731
13.5 | 1.3675 | 0.01588 | 0.0099 | 86.1146
14 | 1.403 | 0.01638 | 0.0126 | 85.6532
14.5 | 1.4327 | 0.0183 | 0.0153 | 78.2896
15 | 1.4742 | 0.01838 | 0.0167 | 80.2067
15.5 | 1.5004 | 0.01966 | 0.0201 | 76.3174
16 | 1.5192 | 0.02145 | 0.0242 | 70.8252
16.5 | 1.5415 | 0.02295 | 0.0277 | 67.1678
17 | 1.5643 | 0.02441 | 0.0307 | 64.0844
17.5 | 1.5794 | 0.02649 | 0.0342 | 59.6225
18 | 1.5902 | 0.02895 | 0.0376 | 54.9292
18.5 | 1.5902 | 0.03239 | 0.0413 | 49.0954
19 | 1.5963 | 0.03556 | 0.0437 | 44.8903
19.5 | 1.5707 | 0.04205 | 0.0463 | 37.3532
20 | 1.5541 | 0.04865 | 0.0464 | 31.9445

## 91. Re 7M Mach 0.10 (1)
BIGFOIL.COM POLAR EXPORT
NACA67-110 a=0.6
NACA67-110 a=0.6 |  |  |  | Cl Max: | 0.907 | at alpha= | 9.5 | deg
JavaFoil+Calcfoil stall+Eppler ext transition |  |  |  | L/D Max: | 108.169 | at alpha= | 5.5 | deg
Re: | 7000000 |  |  | Cd Min: | 0.00295 | at alpha= | -0.5 | deg
Mach: | 0.1 |  |  | Cl=0 at alpha= | -0.69491 | deg
|  |  |  | @ Cl=0.1, Cd= | 0.0029788
|  |  |  | @ Cl=0.4, Cd= | 0.0050333
|  |  |  | @ Cl=0.6, Cd= | 0.10144
alpha (deg) | Cl | Cd | Cm | Cl/Cd
-14.5 | -0.494 | 0.10067 | 0.004 | -4.905
-14 | -0.516 | 0.0951 | 0.003 | -5.426
-13.5 | -0.537 | 0.09098 | 0.003 | -5.901
-13 | -0.557 | 0.08572 | 0.003 | -6.503
-12.5 | -0.576 | 0.08073 | 0.002 | -7.132
-12 | -0.592 | 0.07645 | 0.002 | -7.741
-11.5 | -0.606 | 0.07156 | 0.002 | -8.468
-11 | -0.616 | 0.06793 | 0.001 | -9.067
-10.5 | -0.624 | 0.06349 | 0.001 | -9.82
-10 | -0.628 | 0.05772 | 0 | -10.879
-9.5 | -0.761 | 0.01048 | 0 | -72.623
-9 | -0.759 | 0.00959 | -0.001 | -79.124
-8.5 | -0.746 | 0.00746 | -0.002 | -99.96
-8 | -0.726 | 0.00772 | -0.003 | -93.946
-7.5 | -0.699 | 0.00734 | -0.003 | -95.23
-7 | -0.667 | 0.00767 | -0.004 | -86.954
-6.5 | -0.63 | 0.00731 | -0.005 | -86.166
-6 | -0.588 | 0.00697 | -0.006 | -84.365
-5.5 | -0.542 | 0.00676 | -0.007 | -80.15
-5 | -0.493 | 0.00657 | -0.008 | -75.001
-4.5 | -0.439 | 0.00631 | -0.008 | -69.604
-4 | -0.384 | 0.00611 | -0.009 | -62.939
-3.5 | -0.328 | 0.00586 | -0.01 | -56.025
-3 | -0.271 | 0.00574 | -0.011 | -47.187
-2.5 | -0.213 | 0.00548 | -0.012 | -38.831
-2 | -0.154 | 0.00533 | -0.013 | -28.988
-1.5 | -0.095 | 0.00403 | -0.013 | -23.67
-1 | -0.036 | 0.00355 | -0.014 | -10.194
-0.5 | 0.023 | 0.00295 | -0.015 | 7.872
0 | 0.083 | 0.00295 | -0.016 | 28.042
0.5 | 0.142 | 0.00305 | -0.017 | 46.655
1 | 0.201 | 0.00321 | -0.018 | 62.711
1.5 | 0.26 | 0.00371 | -0.019 | 70.24
2 | 0.319 | 0.00417 | -0.019 | 76.535
2.5 | 0.377 | 0.00472 | -0.02 | 79.936
3 | 0.435 | 0.00551 | -0.021 | 78.982
3.5 | 0.492 | 0.00568 | -0.022 | 86.599
4 | 0.548 | 0.00593 | -0.023 | 92.38
4.5 | 0.601 | 0.00617 | -0.024 | 97.45
5 | 0.652 | 0.00634 | -0.024 | 102.944
5.5 | 0.7 | 0.00647 | -0.025 | 108.169
6 | 0.744 | 0.0079 | -0.026 | 94.261
6.5 | 0.784 | 0.0084 | -0.027 | 93.334
7 | 0.82 | 0.00868 | -0.028 | 94.413
7.5 | 0.85 | 0.00908 | -0.029 | 93.578
8 | 0.874 | 0.00949 | -0.029 | 92.014
8.5 | 0.892 | 0.00997 | -0.03 | 89.375
9 | 0.903 | 0.01051 | -0.031 | 85.892
9.5 | 0.907 | 0.01121 | -0.032 | 80.917
10 | 0.905 | 0.01189 | -0.032 | 76.09
10.5 | 0.763 | 0.04913 | -0.024 | 15.534
11 | 0.731 | 0.06466 | -0.02 | 11.313
11.5 | 0.72 | 0.06708 | -0.021 | 10.734
12 | 0.699 | 0.07477 | -0.019 | 9.349
12.5 | 0.679 | 0.07982 | -0.019 | 8.509
13 | 0.656 | 0.08431 | -0.02 | 7.78
13.5 | 0.625 | 0.09013 | -0.02 | 6.932
14 | 0.592 | 0.09669 | -0.02 | 6.125
14.5 | 0.56 | 0.10144 | -0.02 | 5.519

## 92. Re 7M Mach 0.10 (2)
BIGFOIL.COM POLAR EXPORT
NACA67-110 a=0.6
NACA67-110 a=0.6 |  |  |  | Cl Max: | 1.555 | at alpha= | 18 | deg
XFOIL ncrit=9 |  |  |  | L/D Max: | 104.251 | at alpha= | 8 | deg
Re: | 7000000 |  |  | Cd Min: | 0.06778 | at alpha= | 20 | deg
Mach: | 0.1 |  |  | Cl=0 at alpha= | -0.87211 | deg
|  |  |  | @ Cl=0.1, Cd= | 0.003353
|  |  |  | @ Cl=0.4, Cd= | 0.0057577
|  |  |  | @ Cl=0.6, Cd= | 0.0066763
alpha (deg) | Cl | Cd | Cm | Cl/Cd
-19 | -1.3382 | 0.05469 | -0.0684 | -24.4688
-18.5 | -1.3842 | 0.0434 | -0.073 | -31.894
-18 | -1.4323 | 0.03499 | -0.0712 | -40.9346
-17.5 | -1.4449 | 0.03063 | -0.0673 | -47.1727
-17 | -1.4497 | 0.0272 | -0.0625 | -53.2978
-16.5 | -1.4452 | 0.02459 | -0.0575 | -58.7719
-16 | -1.4283 | 0.0224 | -0.0537 | -63.7634
-15.5 | -1.4132 | 0.02087 | -0.0482 | -67.7144
-15 | -1.3967 | 0.01937 | -0.0424 | -72.1064
-14.5 | -1.373 | 0.01826 | -0.0373 | -75.1917
-14 | -1.3373 | 0.01724 | -0.0345 | -77.5696
-13.5 | -1.2996 | 0.01613 | -0.0319 | -80.5704
-13 | -1.2587 | 0.01516 | -0.0298 | -83.0277
-12.5 | -1.2139 | 0.01446 | -0.0282 | -83.9488
-12 | -1.169 | 0.01364 | -0.0267 | -85.7038
-11.5 | -1.1267 | 0.0124 | -0.0248 | -90.8629
-11 | -1.0801 | 0.01152 | -0.0235 | -93.7587
-10.5 | -1.0315 | 0.01087 | -0.0225 | -94.8942
-10 | -0.9815 | 0.0103 | -0.0217 | -95.2913
-9.5 | -0.9306 | 0.0098 | -0.0211 | -94.9592
-9 | -0.8789 | 0.00936 | -0.0207 | -93.8996
-8.5 | -0.8265 | 0.009 | -0.0203 | -91.8333
-8 | -0.7753 | 0.00841 | -0.0197 | -92.1879
-7.5 | -0.7232 | 0.00793 | -0.0193 | -91.198
-7 | -0.6701 | 0.00755 | -0.019 | -88.755
-6.5 | -0.6165 | 0.00723 | -0.0189 | -85.2697
-6 | -0.5622 | 0.00697 | -0.0189 | -80.66
-5.5 | -0.508 | 0.00663 | -0.0188 | -76.6214
-5 | -0.4535 | 0.00633 | -0.0188 | -71.643
-4.5 | -0.3984 | 0.00609 | -0.0189 | -65.4187
-4 | -0.3432 | 0.00587 | -0.0191 | -58.4668
-3.5 | -0.2879 | 0.00566 | -0.0192 | -50.8657
-3 | -0.2324 | 0.00543 | -0.0194 | -42.7993
-2.5 | -0.1764 | 0.00523 | -0.0198 | -33.7285
-2 | -0.1206 | 0.00504 | -0.02 | -23.9286
-1.5 | -0.066 | 0.00474 | -0.0201 | -13.9241
-1 | -0.0133 | 0.00429 | -0.0198 | -3.1002
-0.5 | 0.0387 | 0.00376 | -0.0195 | 10.2926
0 | 0.0909 | 0.00336 | -0.0192 | 27.0536
0.5 | 0.1297 | 0.00333 | -0.0165 | 38.9489
1 | 0.1788 | 0.00386 | -0.0156 | 46.3212
1.5 | 0.2293 | 0.00441 | -0.015 | 51.9955
2 | 0.2792 | 0.00496 | -0.0142 | 56.2903
2.5 | 0.3311 | 0.00538 | -0.0137 | 61.5428
3 | 0.3846 | 0.00569 | -0.0136 | 67.5923
3.5 | 0.4392 | 0.00593 | -0.0136 | 74.0641
4 | 0.4936 | 0.00617 | -0.0136 | 80
4.5 | 0.5472 | 0.00643 | -0.0135 | 85.1011
5 | 0.6008 | 0.00668 | -0.0134 | 89.9401
6 | 0.707 | 0.00728 | -0.0129 | 97.1154
6.5 | 0.7585 | 0.00765 | -0.0123 | 99.1503
7 | 0.8102 | 0.008 | -0.0119 | 101.275
7.5 | 0.862 | 0.00833 | -0.0114 | 103.4814
8 | 0.9122 | 0.00875 | -0.0107 | 104.2514
8.5 | 0.9613 | 0.00923 | -0.0097 | 104.1495
9.5 | 1.0582 | 0.01023 | -0.0076 | 103.4409
10 | 1.1058 | 0.01074 | -0.0064 | 102.9609
10.5 | 1.1522 | 0.0113 | -0.005 | 101.9646
11 | 1.1965 | 0.01196 | -0.0033 | 100.0418
11.5 | 1.2395 | 0.01269 | -0.0014 | 97.6753
12 | 1.2775 | 0.01349 | 0.0015 | 94.6998
12.5 | 1.3087 | 0.0146 | 0.0056 | 89.637
14 | 1.4115 | 0.01707 | 0.0152 | 82.6889
14.5 | 1.4346 | 0.01917 | 0.0193 | 74.8357
15 | 1.4741 | 0.01947 | 0.0213 | 75.7114
15.5 | 1.4976 | 0.02101 | 0.0252 | 71.2803
16 | 1.5133 | 0.0231 | 0.0298 | 65.5108
16.5 | 1.5294 | 0.02514 | 0.0338 | 60.8353
17 | 1.5446 | 0.02729 | 0.0375 | 56.5995
17.5 | 1.5509 | 0.03021 | 0.0414 | 51.3373
18 | 1.555 | 0.03346 | 0.0448 | 46.4734
18.5 | 1.5373 | 0.03886 | 0.0481 | 39.56
19 | 1.5317 | 0.04385 | 0.0494 | 34.9304
19.5 | 1.4828 | 0.05475 | 0.0479 | 27.0831
20 | 1.4389 | 0.06778 | 0.0417 | 21.229

## 93. Re 7M Mach 0.25 (1)
BIGFOIL.COM POLAR EXPORT
NACA67-110 a=0.6
NACA67-110 a=0.6 |  |  |  | Cl Max: | 0.855 | at alpha= | 8.5 | deg
JavaFoil+Calcfoil stall+Eppler ext transition |  |  |  | L/D Max: | 114.599 | at alpha= | 5 | deg
Re: | 7000000 |  |  | Cd Min: | 0.00294 | at alpha= | -0.5 | deg
Mach: | 0.25 |  |  | Cl=0 at alpha= | -0.69672 | deg
|  |  |  | @ Cl=0.1, Cd= | 0.0029948
|  |  |  | @ Cl=0.4, Cd= | 0.09543
|  |  |  | @ Cl=0.6, Cd= | 0.09543
alpha (deg) | Cl | Cd | Cm | Cl/Cd
-13 | -0.273 | 0.0881 | 0.003 | -3.103
-12.5 | -0.332 | 0.08383 | 0.002 | -3.956
-12 | -0.384 | 0.07819 | 0.002 | -4.917
-11.5 | -0.432 | 0.0741 | 0.002 | -5.826
-11 | -0.473 | 0.07079 | 0.001 | -6.682
-10.5 | -0.508 | 0.06621 | 0.001 | -7.674
-10 | -0.536 | 0.06308 | 0 | -8.495
-9.5 | -0.556 | 0.0584 | 0 | -9.527
-9 | -0.57 | 0.05383 | -0.001 | -10.585
-8.5 | -0.578 | 0.0481 | -0.001 | -12.013
-8 | -0.702 | 0.0091 | -0.003 | -77.155
-7.5 | -0.688 | 0.00768 | -0.003 | -89.636
-7 | -0.665 | 0.0073 | -0.004 | -91.088
-6.5 | -0.634 | 0.00697 | -0.005 | -90.948
-6 | -0.596 | 0.00723 | -0.006 | -82.378
-5.5 | -0.552 | 0.00696 | -0.007 | -79.243
-5 | -0.503 | 0.00671 | -0.008 | -74.996
-4.5 | -0.45 | 0.00645 | -0.009 | -69.721
-4 | -0.394 | 0.00614 | -0.009 | -64.12
-3.5 | -0.337 | 0.00598 | -0.01 | -56.256
-3 | -0.278 | 0.00576 | -0.011 | -48.301
-2.5 | -0.219 | 0.00555 | -0.012 | -39.37
-2 | -0.159 | 0.00538 | -0.013 | -29.45
-1.5 | -0.098 | 0.00406 | -0.014 | -24.149
-1 | -0.037 | 0.00358 | -0.015 | -10.383
-0.5 | 0.024 | 0.00294 | -0.016 | 8.116
0 | 0.085 | 0.00298 | -0.016 | 28.523
0.5 | 0.146 | 0.00304 | -0.017 | 48.027
1 | 0.207 | 0.00323 | -0.018 | 63.949
1.5 | 0.268 | 0.00378 | -0.019 | 70.696
2 | 0.328 | 0.00419 | -0.02 | 78.182
2.5 | 0.388 | 0.00484 | -0.021 | 80.146
3 | 0.447 | 0.00556 | -0.022 | 80.317
3.5 | 0.505 | 0.00583 | -0.023 | 86.616
4 | 0.561 | 0.00608 | -0.023 | 92.394
4.5 | 0.616 | 0.00625 | -0.024 | 98.528
5 | 0.667 | 0.00582 | -0.025 | 114.599
5.5 | 0.713 | 0.00777 | -0.026 | 91.842
6 | 0.755 | 0.00814 | -0.027 | 92.836
6.5 | 0.791 | 0.00861 | -0.028 | 91.874
7 | 0.82 | 0.00907 | -0.029 | 90.492
7.5 | 0.841 | 0.00946 | -0.029 | 88.98
8 | 0.853 | 0.01011 | -0.03 | 84.333
8.5 | 0.855 | 0.01055 | -0.031 | 81.065
9 | 0.846 | 0.01121 | -0.032 | 75.44
9.5 | 0.681 | 0.05513 | -0.019 | 12.352
10 | 0.655 | 0.06074 | -0.018 | 10.788
10.5 | 0.624 | 0.06516 | -0.018 | 9.571
11 | 0.585 | 0.07012 | -0.018 | 8.339
11.5 | 0.54 | 0.07515 | -0.018 | 7.182
12 | 0.49 | 0.07785 | -0.019 | 6.288
12.5 | 0.433 | 0.0822 | -0.02 | 5.272
13 | 0.369 | 0.0886 | -0.02 | 4.166
13.5 | 0.289 | 0.09543 | -0.02 | 3.027

## 94. Re 7M Mach 0.25 (2)
BIGFOIL.COM POLAR EXPORT
NACA67-110 a=0.6
NACA67-110 a=0.6 |  |  |  | Cl Max: | 1.2813 | at alpha= | 12.5 | deg
XFOIL ncrit=9 |  |  |  | L/D Max: | 101.759 | at alpha= | 7.5 | deg
Re: | 7000000 |  |  | Cd Min: | 0.19934 | at alpha= | 17.5 | deg
Mach: | 0.25 |  |  | Cl=0 at alpha= | -0.88628 | deg
|  |  |  | @ Cl=0.1, Cd= | 0.0033499
|  |  |  | @ Cl=0.4, Cd= | 0.0057778
|  |  |  | @ Cl=0.6, Cd= | 0.0067437
alpha (deg) | Cl | Cd | Cm | Cl/Cd
-17 | -0.627 | 0.18692 | 0.0033 | -3.3544
-16.5 | -0.6182 | 0.17728 | -0.0014 | -3.4871
-16 | -0.606 | 0.16948 | -0.0055 | -3.5756
-15.5 | -0.5888 | 0.16368 | -0.009 | -3.5973
-15 | -0.6011 | 0.14821 | -0.0152 | -4.0557
-14.5 | -0.6033 | 0.13729 | -0.0203 | -4.3943
-13.5 | -0.9531 | 0.04805 | -0.078 | -19.8356
-13 | -1.0023 | 0.04052 | -0.0738 | -24.7359
-12.5 | -1.0746 | 0.03216 | -0.0629 | -33.4142
-12 | -1.1361 | 0.0236 | -0.0491 | -48.1398
-11.5 | -1.1293 | 0.01892 | -0.042 | -59.6882
-11 | -1.0985 | 0.01604 | -0.0374 | -68.485
-10.5 | -1.06 | 0.0137 | -0.0336 | -77.3723
-10 | -1.0124 | 0.01227 | -0.031 | -82.5102
-9.5 | -0.9602 | 0.01136 | -0.0292 | -84.5246
-9 | -0.9087 | 0.01038 | -0.0273 | -87.5434
-8.5 | -0.8548 | 0.00969 | -0.0259 | -88.2147
-8 | -0.7997 | 0.00913 | -0.0248 | -87.5904
-7.5 | -0.7457 | 0.00848 | -0.0236 | -87.9363
-7 | -0.6912 | 0.00791 | -0.0226 | -87.3831
-6.5 | -0.6355 | 0.0075 | -0.0219 | -84.7333
-6 | -0.5792 | 0.00714 | -0.0214 | -81.1204
-5.5 | -0.5222 | 0.00685 | -0.0212 | -76.2336
-5 | -0.4662 | 0.00645 | -0.0207 | -72.2791
-4.5 | -0.4093 | 0.00618 | -0.0206 | -66.2298
-4 | -0.352 | 0.00596 | -0.0206 | -59.0604
-3.5 | -0.2951 | 0.00571 | -0.0205 | -51.6813
-3 | -0.2376 | 0.00548 | -0.0207 | -43.3577
-2.5 | -0.1799 | 0.00527 | -0.0209 | -34.1366
-2 | -0.1224 | 0.00508 | -0.0211 | -24.0945
-1.5 | -0.0661 | 0.00479 | -0.0211 | -13.7996
-1 | -0.0121 | 0.00433 | -0.0208 | -2.7945
-0.5 | 0.0411 | 0.00378 | -0.0203 | 10.873
0 | 0.0943 | 0.00336 | -0.0199 | 28.0655
0.5 | 0.1336 | 0.00329 | -0.017 | 40.6079
1 | 0.1832 | 0.00388 | -0.0158 | 47.2165
2 | 0.2852 | 0.00503 | -0.014 | 56.6998
2.5 | 0.3382 | 0.00546 | -0.0134 | 61.9414
3 | 0.3935 | 0.00575 | -0.0132 | 68.4348
3.5 | 0.4497 | 0.00599 | -0.0131 | 75.0751
4 | 0.5056 | 0.00626 | -0.0129 | 80.7668
4.5 | 0.5609 | 0.00653 | -0.0125 | 85.8959
5 | 0.6158 | 0.00683 | -0.0121 | 90.1611
5.5 | 0.671 | 0.00712 | -0.0116 | 94.2416
6 | 0.7253 | 0.00748 | -0.0109 | 96.9652
6.5 | 0.7786 | 0.0079 | -0.0099 | 98.557
7 | 0.8323 | 0.00826 | -0.0089 | 100.7627
7.5 | 0.8853 | 0.0087 | -0.0077 | 101.7586
8 | 0.9361 | 0.0093 | -0.006 | 100.6559
8.5 | 0.9863 | 0.00994 | -0.0042 | 99.2254
9 | 1.0373 | 0.01053 | -0.0024 | 98.509
9.5 | 1.0852 | 0.01132 | 0 | 95.8657
10 | 1.1329 | 0.01216 | 0.0025 | 93.1661
10.5 | 1.1794 | 0.01302 | 0.0053 | 90.5837
11 | 1.2183 | 0.01429 | 0.0094 | 85.2554
11.5 | 1.2425 | 0.01682 | 0.0156 | 73.8704
12 | 1.268 | 0.01872 | 0.0215 | 67.735
12.5 | 1.2813 | 0.0213 | 0.0287 | 60.1549
13.5 | 1.2704 | 0.02993 | 0.0431 | 42.4457
14 | 1.2191 | 0.03762 | 0.0511 | 32.4056
14.5 | 1.1313 | 0.05013 | 0.0546 | 22.5673
15 | 1.1123 | 0.05761 | 0.0532 | 19.3074
15.5 | 1.0722 | 0.07079 | 0.0451 | 15.1462
16 | 0.871 | 0.12601 | 0.0081 | 6.9121
16.5 | 0.8044 | 0.15206 | -0.0067 | 5.29
17 | 0.7245 | 0.18966 | -0.0233 | 3.82
17.5 | 0.7342 | 0.19934 | -0.0282 | 3.6832

## 95. Re 7M Mach 0.50 (1)
BIGFOIL.COM POLAR EXPORT
NACA67-110 a=0.6
NACA67-110 a=0.6 |  |  |  | Cl Max: | 1.098 | at alpha= | 20 | deg
JavaFoil+Calcfoil stall+Eppler ext transition |  |  |  | L/D Max: | 89.212 | at alpha= | 2 | deg
Re: | 7000000 |  |  | Cd Min: | 0.00282 | at alpha= | -0.5 | deg
Mach: | 0.5 |  |  | Cl=0 at alpha= | -0.69565 | deg
|  |  |  | @ Cl=0.1, Cd= | 0.0028759
|  |  |  | @ Cl=0.4, Cd= | 0.0053449
|  |  |  | @ Cl=0.6, Cd= | 0.0074541
alpha (deg) | Cl | Cd | Cm | Cl/Cd
-20 | -1.032 | 0.15276 | 0.01 | -6.755
-19.5 | -1.006 | 0.14561 | 0.01 | -6.909
-19 | -0.984 | 0.14097 | 0.01 | -6.983
-18.5 | -0.955 | 0.13769 | 0.009 | -6.939
-18 | -0.926 | 0.13517 | 0.008 | -6.852
-17.5 | -0.9 | 0.13142 | 0.008 | -6.848
-17 | -0.874 | 0.12555 | 0.007 | -6.962
-16.5 | -0.848 | 0.12384 | 0.007 | -6.851
-16 | -0.822 | 0.11835 | 0.006 | -6.945
-15.5 | -0.794 | 0.11282 | 0.006 | -7.042
-15 | -0.769 | 0.10291 | 0.005 | -7.47
-14.5 | -0.743 | 0.09605 | 0.005 | -7.734
-14 | -0.716 | 0.09014 | 0.004 | -7.948
-13.5 | -0.688 | 0.09792 | 0.004 | -7.03
-13 | -0.662 | 0.09166 | 0.003 | -7.219
-12.5 | -0.636 | 0.08213 | 0.003 | -7.744
-12 | -0.611 | 0.07501 | 0.002 | -8.144
-11.5 | -0.587 | 0.06767 | 0.002 | -8.67
-11 | -0.57 | 0.05622 | 0.002 | -10.14
-10.5 | -0.527 | 0.07554 | 0.001 | -6.98
-10 | -0.501 | 0.06512 | 0 | -7.699
-9.5 | -0.476 | 0.05846 | 0 | -8.135
-9 | -0.45 | 0.05347 | -0.001 | -8.421
-8.5 | -0.422 | 0.0529 | -0.001 | -7.974
-8 | -0.393 | 0.05349 | -0.001 | -7.353
-7.5 | -0.367 | 0.04763 | -0.002 | -7.714
-7 | -0.346 | 0.04018 | -0.003 | -8.6
-6.5 | -0.387 | 0.00897 | -0.006 | -43.119
-6 | -0.362 | 0.04121 | -0.003 | -8.797
-5.5 | -0.55 | 0.00657 | -0.008 | -83.664
-5 | -0.532 | 0.00675 | -0.009 | -78.831
-4.5 | -0.486 | 0.00641 | -0.01 | -75.888
-4 | -0.432 | 0.00611 | -0.011 | -70.671
-3.5 | -0.372 | 0.00588 | -0.012 | -63.215
-3 | -0.309 | 0.00609 | -0.013 | -50.721
-2.5 | -0.243 | 0.00567 | -0.013 | -42.921
-2 | -0.177 | 0.00543 | -0.014 | -32.561
-1.5 | -0.109 | 0.00417 | -0.015 | -26.231
-1 | -0.042 | 0.00368 | -0.016 | -11.291
-0.5 | 0.027 | 0.00282 | -0.017 | 9.439
0 | 0.095 | 0.00287 | -0.018 | 33.156
0.5 | 0.163 | 0.00295 | -0.019 | 55.394
1 | 0.231 | 0.00318 | -0.02 | 72.595
1.5 | 0.299 | 0.00366 | -0.021 | 81.695
2 | 0.366 | 0.0041 | -0.022 | 89.212
2.5 | 0.431 | 0.00648 | -0.023 | 66.534
3 | 0.496 | 0.0068 | -0.024 | 72.976
3.5 | 0.559 | 0.00719 | -0.025 | 77.673
4 | 0.618 | 0.00757 | -0.026 | 81.743
4.5 | 0.672 | 0.00798 | -0.027 | 84.221
5 | 0.712 | 0.00847 | -0.028 | 84.085
5.5 | 0.731 | 0.00906 | -0.029 | 80.638
6 | 0.692 | 0.00978 | -0.03 | 70.729
6.5 | 0.386 | 0.04379 | -0.015 | 8.823
7 | 0.508 | 0.0106 | -0.032 | 47.901
7.5 | 0.445 | 0.04443 | -0.02 | 10.017
8 | 0.467 | 0.05158 | -0.017 | 9.05
8.5 | 0.492 | 0.05844 | -0.016 | 8.423
9 | 0.633 | 0.0131 | -0.035 | 48.327
9.5 | 0.555 | 0.05373 | -0.023 | 10.328
10 | 0.573 | 0.06374 | -0.02 | 8.997
10.5 | 0.598 | 0.07139 | -0.019 | 8.383
11 | 0.66 | 0.04768 | -0.03 | 13.844
11.5 | 0.658 | 0.06936 | -0.024 | 9.486
12 | 0.681 | 0.07714 | -0.023 | 8.825
12.5 | 0.705 | 0.08387 | -0.022 | 8.408
13 | 0.731 | 0.09208 | -0.023 | 7.936
13.5 | 0.757 | 0.10185 | -0.023 | 7.433
14 | 0.785 | 0.09183 | -0.025 | 8.549
14.5 | 0.811 | 0.09876 | -0.025 | 8.208
15 | 0.836 | 0.10688 | -0.025 | 7.818
15.5 | 0.863 | 0.11518 | -0.027 | 7.489
16 | 0.89 | 0.11903 | -0.028 | 7.477
16.5 | 0.914 | 0.1197 | -0.027 | 7.632
17 | 0.939 | 0.12554 | -0.028 | 7.48
17.5 | 0.967 | 0.12766 | -0.03 | 7.576
18 | 0.996 | 0.13325 | -0.031 | 7.476
18.5 | 1.023 | 0.14001 | -0.032 | 7.305
19 | 1.043 | 0.14225 | -0.031 | 7.335
19.5 | 1.069 | 0.1462 | -0.032 | 7.312
20 | 1.098 | 0.15368 | -0.033 | 7.142

## 96. Re 7M Mach 0.50 (2)
BIGFOIL.COM POLAR EXPORT
NACA67-110 a=0.6
NACA67-110 a=0.6 |  |  |  | Cl Max: | 0.8728 | at alpha= | 7 | deg
XFOIL ncrit=9 |  |  |  | L/D Max: | 91.7544 | at alpha= | 5.5 | deg
Re: | 7000000 |  |  | Cd Min: | 0.11512 | at alpha= | 12 | deg
Mach: | 0.5 |  |  | Cl=0 at alpha= | -0.90344 | deg
|  |  |  | @ Cl=0.1, Cd= | 0.003615
|  |  |  | @ Cl=0.4, Cd= | 0.0059279
|  |  |  | @ Cl=0.6, Cd= | 0.0069748
alpha (deg) | Cl | Cd | Cm | Cl/Cd
-11.5 | -0.4962 | 0.10707 | -0.0467 | -4.6344
-11 | -0.4949 | 0.09737 | -0.052 | -5.0827
-10.5 | -0.4872 | 0.08939 | -0.0564 | -5.4503
-10 | -0.4891 | 0.08007 | -0.0616 | -6.1084
-9.5 | -0.5008 | 0.06955 | -0.068 | -7.2006
-9 | -0.5297 | 0.05625 | -0.0793 | -9.4169
-8.5 | -0.5576 | 0.04818 | -0.0806 | -11.5733
-8 | -0.5952 | 0.0418 | -0.0745 | -14.2392
-7.5 | -0.6242 | 0.03523 | -0.0658 | -17.7179
-7 | -0.642 | 0.02726 | -0.0571 | -23.551
-6.5 | -0.6489 | 0.01876 | -0.0477 | -34.5896
-6 | -0.6286 | 0.0114 | -0.0403 | -55.1404
-5.5 | -0.5773 | 0.00841 | -0.0356 | -68.6445
-5 | -0.5161 | 0.00742 | -0.0325 | -69.5553
-4.5 | -0.4541 | 0.00671 | -0.03 | -67.6751
-4 | -0.3888 | 0.00632 | -0.0285 | -61.519
-3.5 | -0.3231 | 0.00601 | -0.0277 | -53.7604
-3 | -0.2582 | 0.00571 | -0.027 | -45.2189
-2.5 | -0.1935 | 0.00544 | -0.0265 | -35.5699
-2 | -0.1284 | 0.00524 | -0.0264 | -24.5038
-1.5 | -0.0641 | 0.00502 | -0.0262 | -12.7689
0.5 | 0.1508 | 0.00318 | -0.019 | 47.4214
1 | 0.201 | 0.00397 | -0.0165 | 50.6297
1.5 | 0.2538 | 0.00467 | -0.0144 | 54.3469
2.5 | 0.3652 | 0.00577 | -0.0109 | 63.2929
3 | 0.4269 | 0.00605 | -0.01 | 70.562
3.5 | 0.4888 | 0.00634 | -0.0089 | 77.0978
4 | 0.5506 | 0.00666 | -0.0074 | 82.6727
4.5 | 0.6118 | 0.00705 | -0.0056 | 86.7801
5 | 0.6731 | 0.00745 | -0.0033 | 90.349
5.5 | 0.7322 | 0.00798 | -0.0002 | 91.7544
6 | 0.7866 | 0.00887 | 0.0043 | 88.6809
6.5 | 0.8343 | 0.01054 | 0.0103 | 79.1556
7 | 0.8728 | 0.01643 | 0.0161 | 53.1223
7.5 | 0.87 | 0.02436 | 0.0261 | 35.7143
8 | 0.8447 | 0.03106 | 0.0382 | 27.1958
8.5 | 0.8089 | 0.03651 | 0.05 | 22.1556
9 | 0.7655 | 0.04336 | 0.0579 | 17.6545
9.5 | 0.7262 | 0.05121 | 0.0606 | 14.1808
10 | 0.6933 | 0.06093 | 0.0574 | 11.3786
10.5 | 0.6728 | 0.07508 | 0.0461 | 8.9611
11 | 0.6553 | 0.08816 | 0.0376 | 7.4331
11.5 | 0.6475 | 0.10209 | 0.027 | 6.3424
12 | 0.6473 | 0.11512 | 0.0174 | 5.6228

## 97. Re 8M Mach 0.00 (1)
BIGFOIL.COM POLAR EXPORT
NACA67-110 a=0.6
NACA67-110 a=0.6 |  |  |  | Cl Max: | 0.919 | at alpha= | 10 | deg
JavaFoil+Calcfoil stall+Eppler ext transition |  |  |  | L/D Max: | 113.592 | at alpha= | 6 | deg
Re: | 8000000 |  |  | Cd Min: | 0.00301 | at alpha= | 0 | deg
Mach: | 0 |  |  | Cl=0 at alpha= | -0.69491 | deg
|  |  |  | @ Cl=0.1, Cd= | 0.0030466
|  |  |  | @ Cl=0.4, Cd= | 0.0052353
|  |  |  | @ Cl=0.6, Cd= | 0.10561
alpha (deg) | Cl | Cd | Cm | Cl/Cd
-14.5 | -0.534 | 0.09857 | 0.004 | -5.417
-14 | -0.553 | 0.09388 | 0.003 | -5.891
-13.5 | -0.57 | 0.08944 | 0.003 | -6.378
-13 | -0.587 | 0.08541 | 0.003 | -6.873
-12.5 | -0.602 | 0.07975 | 0.002 | -7.555
-12 | -0.616 | 0.07512 | 0.002 | -8.195
-11.5 | -0.625 | 0.07137 | 0.002 | -8.764
-11 | -0.633 | 0.06613 | 0.001 | -9.575
-10.5 | -0.638 | 0.06134 | 0.001 | -10.407
-10 | -0.645 | 0.05342 | 0 | -12.066
-9.5 | -0.774 | 0.00988 | 0 | -78.358
-9 | -0.766 | 0.00925 | -0.001 | -82.841
-8.5 | -0.75 | 0.00782 | -0.002 | -95.955
-8 | -0.728 | 0.00752 | -0.003 | -96.863
-7.5 | -0.7 | 0.00778 | -0.003 | -90.051
-7 | -0.667 | 0.00743 | -0.004 | -89.779
-6.5 | -0.629 | 0.00715 | -0.005 | -87.934
-6 | -0.586 | 0.00682 | -0.006 | -85.976
-5.5 | -0.54 | 0.00662 | -0.007 | -81.598
-5 | -0.491 | 0.00634 | -0.008 | -77.34
-4.5 | -0.437 | 0.00617 | -0.008 | -70.855
-4 | -0.383 | 0.00589 | -0.009 | -65.018
-3.5 | -0.327 | 0.00575 | -0.01 | -56.794
-3 | -0.27 | 0.00562 | -0.011 | -47.944
-2.5 | -0.212 | 0.00538 | -0.012 | -39.376
-2 | -0.154 | 0.00529 | -0.013 | -29.043
-1.5 | -0.095 | 0.00433 | -0.013 | -21.95
-1 | -0.036 | 0.0039 | -0.014 | -9.24
-0.5 | 0.023 | 0.00359 | -0.015 | 6.432
0 | 0.082 | 0.00301 | -0.016 | 27.341
0.5 | 0.141 | 0.00313 | -0.017 | 45.239
1 | 0.2 | 0.00355 | -0.018 | 56.462
1.5 | 0.259 | 0.00398 | -0.018 | 65.096
2 | 0.318 | 0.00438 | -0.019 | 72.562
2.5 | 0.376 | 0.00481 | -0.02 | 78.082
3 | 0.433 | 0.00582 | -0.021 | 74.347
3.5 | 0.49 | 0.00558 | -0.022 | 87.783
4 | 0.545 | 0.00582 | -0.023 | 93.662
4.5 | 0.599 | 0.00598 | -0.024 | 100.234
5 | 0.65 | 0.00621 | -0.024 | 104.583
5.5 | 0.698 | 0.00626 | -0.025 | 111.433
6 | 0.742 | 0.00654 | -0.026 | 113.592
6.5 | 0.783 | 0.00804 | -0.027 | 97.389
7 | 0.819 | 0.00846 | -0.028 | 96.854
7.5 | 0.85 | 0.00891 | -0.028 | 95.383
8 | 0.876 | 0.00928 | -0.029 | 94.383
8.5 | 0.896 | 0.00966 | -0.03 | 92.672
9 | 0.91 | 0.01014 | -0.031 | 89.674
9.5 | 0.917 | 0.01079 | -0.032 | 84.98
10 | 0.919 | 0.01134 | -0.032 | 81.015
10.5 | 0.913 | 0.01219 | -0.033 | 74.94
11 | 0.762 | 0.05619 | -0.023 | 13.559
11.5 | 0.753 | 0.0585 | -0.024 | 12.879
12 | 0.725 | 0.07237 | -0.02 | 10.015
12.5 | 0.708 | 0.07758 | -0.02 | 9.128
13 | 0.688 | 0.08211 | -0.02 | 8.383
13.5 | 0.66 | 0.08874 | -0.02 | 7.436
14 | 0.632 | 0.09395 | -0.02 | 6.727
14.5 | 0.603 | 0.09923 | -0.02 | 6.076
15 | 0.573 | 0.10561 | -0.02 | 5.429

## 98. Re 8M Mach 0.00 (2)
BIGFOIL.COM POLAR EXPORT
NACA67-110 a=0.6
NACA67-110 a=0.6 |  |  |  | Cl Max: | 1.6196 | at alpha= | 19 | deg
XFOIL ncrit=9 |  |  |  | L/D Max: | 107.939 | at alpha= | 9.5 | deg
Re: | 8000000 |  |  | Cd Min: | 0.04769 | at alpha= | -20 | deg
Mach: | 0 |  |  | Cl=0 at alpha= | -0.87572 | deg
|  |  |  | @ Cl=0.1, Cd= | 0.0036391
|  |  |  | @ Cl=0.4, Cd= | 0.0056127
|  |  |  | @ Cl=0.6, Cd= | 0.0065191
alpha (deg) | Cl | Cd | Cm | Cl/Cd
-20 | -1.4569 | 0.04769 | -0.0692 | -30.5494
-19.5 | -1.4662 | 0.04173 | -0.0704 | -35.1354
-19 | -1.4931 | 0.03527 | -0.0688 | -42.3334
-18.5 | -1.4994 | 0.03135 | -0.0659 | -47.8278
-18 | -1.5176 | 0.02695 | -0.0605 | -56.3117
-17.5 | -1.5122 | 0.02446 | -0.056 | -61.8234
-17 | -1.5025 | 0.02233 | -0.0512 | -67.2862
-16.5 | -1.4815 | 0.02063 | -0.0478 | -71.8129
-16 | -1.4638 | 0.01931 | -0.0428 | -75.8053
-15.5 | -1.4422 | 0.01821 | -0.038 | -79.1982
-15 | -1.4182 | 0.0172 | -0.0333 | -82.4535
-14.5 | -1.3822 | 0.01629 | -0.0308 | -84.8496
-14 | -1.3421 | 0.01558 | -0.0289 | -86.1425
-13.5 | -1.3017 | 0.0147 | -0.0271 | -88.551
-13 | -1.259 | 0.01393 | -0.0255 | -90.3805
-12.5 | -1.2135 | 0.01332 | -0.0245 | -91.1036
-12 | -1.168 | 0.01265 | -0.0233 | -92.332
-11.5 | -1.1238 | 0.01165 | -0.0219 | -96.4635
-11 | -1.0773 | 0.01088 | -0.0209 | -99.0165
-10.5 | -1.0289 | 0.01027 | -0.0201 | -100.185
-10 | -0.9791 | 0.00975 | -0.0196 | -100.4205
-9.5 | -0.9285 | 0.00931 | -0.0192 | -99.7315
-8.5 | -0.8246 | 0.00859 | -0.0188 | -95.9953
-8 | -0.773 | 0.00812 | -0.0185 | -95.197
-7.5 | -0.7213 | 0.00766 | -0.0181 | -94.1645
-7 | -0.6687 | 0.0073 | -0.0179 | -91.6027
-6.5 | -0.6153 | 0.00699 | -0.0179 | -88.0258
-6 | -0.5611 | 0.00673 | -0.018 | -83.373
-5.5 | -0.5069 | 0.00645 | -0.0181 | -78.5891
-5 | -0.4528 | 0.00616 | -0.0181 | -73.5065
-4.5 | -0.3981 | 0.00593 | -0.0183 | -67.1332
-4 | -0.343 | 0.00574 | -0.0185 | -59.7561
-3.5 | -0.2878 | 0.0055 | -0.0187 | -52.3273
-3 | -0.2324 | 0.00528 | -0.019 | -44.0152
-2.5 | -0.1767 | 0.0051 | -0.0193 | -34.6471
-2 | -0.1212 | 0.00494 | -0.0196 | -24.5344
-1.5 | -0.0663 | 0.00467 | -0.0198 | -14.197
-1 | -0.013 | 0.00427 | -0.0197 | -3.0445
-0.5 | 0.0393 | 0.00383 | -0.0195 | 10.2611
0 | 0.0909 | 0.00357 | -0.0191 | 25.4622
0.5 | 0.1291 | 0.00386 | -0.0165 | 33.4456
1 | 0.1768 | 0.00393 | -0.0154 | 44.9873
1.5 | 0.2278 | 0.0044 | -0.0149 | 51.7727
2 | 0.2784 | 0.00493 | -0.0143 | 56.4706
2.5 | 0.3308 | 0.0053 | -0.014 | 62.4151
3 | 0.3845 | 0.00555 | -0.014 | 69.2793
3.5 | 0.4389 | 0.00577 | -0.014 | 76.0659
4 | 0.4931 | 0.00601 | -0.0141 | 82.0466
5 | 0.6002 | 0.00652 | -0.014 | 92.0552
5.5 | 0.6532 | 0.00679 | -0.0139 | 96.2003
6 | 0.706 | 0.00707 | -0.0137 | 99.8586
7 | 0.8095 | 0.00774 | -0.013 | 104.5866
7.5 | 0.8609 | 0.00805 | -0.0127 | 106.9441
8 | 0.9111 | 0.00847 | -0.0121 | 107.5679
8.5 | 0.9601 | 0.00893 | -0.0113 | 107.514
9 | 1.0087 | 0.0094 | -0.0104 | 107.3085
9.5 | 1.0578 | 0.0098 | -0.0097 | 107.9388
10 | 1.1054 | 0.01025 | -0.0088 | 107.8439
10.5 | 1.1521 | 0.01076 | -0.0077 | 107.0725
11 | 1.197 | 0.01134 | -0.0063 | 105.5556
11.5 | 1.2398 | 0.01205 | -0.0046 | 102.888
12 | 1.281 | 0.01281 | -0.0026 | 100
12.5 | 1.3154 | 0.01376 | 0.0006 | 95.5959
13 | 1.346 | 0.0147 | 0.0046 | 91.5646
13.5 | 1.3811 | 0.01521 | 0.0076 | 90.8021
14 | 1.4138 | 0.01573 | 0.0109 | 89.8792
14.5 | 1.4469 | 0.01733 | 0.0132 | 83.4911
15 | 1.4861 | 0.01759 | 0.0149 | 84.4855
15.5 | 1.5137 | 0.01876 | 0.0183 | 80.6876
16 | 1.5357 | 0.02033 | 0.0222 | 75.5386
16.5 | 1.5595 | 0.02172 | 0.0255 | 71.8002
17 | 1.5816 | 0.02321 | 0.0288 | 68.143
17.5 | 1.5958 | 0.02529 | 0.0326 | 63.1
18 | 1.6119 | 0.02732 | 0.0358 | 59.0007
18.5 | 1.605 | 0.03118 | 0.0403 | 51.4753
19 | 1.6196 | 0.03357 | 0.0425 | 48.2455
19.5 | 1.5862 | 0.04049 | 0.0461 | 39.1751
20 | 1.571 | 0.04667 | 0.0467 | 33.6619

## 99. Re 8M Mach 0.10 (1)
BIGFOIL.COM POLAR EXPORT
NACA67-110 a=0.6
NACA67-110 a=0.6 |  |  |  | Cl Max: | 0.908 | at alpha= | 9.5 | deg
JavaFoil+Calcfoil stall+Eppler ext transition |  |  |  | L/D Max: | 123.73 | at alpha= | 6 | deg
Re: | 8000000 |  |  | Cd Min: | 0.00301 | at alpha= | 0 | deg
Mach: | 0.1 |  |  | Cl=0 at alpha= | -0.69491 | deg
|  |  |  | @ Cl=0.1, Cd= | 0.0030417
|  |  |  | @ Cl=0.4, Cd= | 0.0052545
|  |  |  | @ Cl=0.6, Cd= | 0.09993
alpha (deg) | Cl | Cd | Cm | Cl/Cd
-14.5 | -0.494 | 0.09895 | 0.004 | -4.993
-14 | -0.516 | 0.09403 | 0.003 | -5.49
-13.5 | -0.537 | 0.09005 | 0.003 | -5.966
-13 | -0.558 | 0.08447 | 0.003 | -6.602
-12.5 | -0.576 | 0.08037 | 0.002 | -7.17
-12 | -0.592 | 0.07577 | 0.002 | -7.816
-11.5 | -0.606 | 0.07062 | 0.002 | -8.587
-11 | -0.616 | 0.06693 | 0.001 | -9.21
-10.5 | -0.624 | 0.0627 | 0.001 | -9.952
-10 | -0.63 | 0.05631 | 0 | -11.186
-9.5 | -0.764 | 0.01003 | 0 | -76.195
-9 | -0.759 | 0.00935 | -0.001 | -81.177
-8.5 | -0.746 | 0.00793 | -0.002 | -94.084
-8 | -0.726 | 0.00753 | -0.003 | -96.376
-7.5 | -0.699 | 0.00778 | -0.003 | -89.866
-7 | -0.667 | 0.00752 | -0.004 | -88.735
-6.5 | -0.63 | 0.00716 | -0.005 | -87.962
-6 | -0.588 | 0.00689 | -0.006 | -85.351
-5.5 | -0.542 | 0.00663 | -0.007 | -81.818
-5 | -0.493 | 0.00641 | -0.008 | -76.824
-4.5 | -0.439 | 0.00617 | -0.008 | -71.151
-4 | -0.384 | 0.00596 | -0.009 | -64.526
-3.5 | -0.328 | 0.00575 | -0.01 | -57.118
-3 | -0.271 | 0.00562 | -0.011 | -48.223
-2.5 | -0.213 | 0.00542 | -0.012 | -39.294
-2 | -0.154 | 0.00529 | -0.013 | -29.215
-1.5 | -0.095 | 0.00431 | -0.013 | -22.14
-1 | -0.036 | 0.00392 | -0.014 | -9.227
-0.5 | 0.023 | 0.0036 | -0.015 | 6.455
0 | 0.083 | 0.00301 | -0.016 | 27.479
0.5 | 0.142 | 0.00312 | -0.017 | 45.519
1 | 0.201 | 0.00353 | -0.018 | 57.011
1.5 | 0.26 | 0.00396 | -0.019 | 65.723
2 | 0.319 | 0.00438 | -0.019 | 72.857
2.5 | 0.377 | 0.00485 | -0.02 | 77.824
3 | 0.435 | 0.00587 | -0.021 | 74.098
3.5 | 0.492 | 0.00557 | -0.022 | 88.301
4 | 0.548 | 0.0058 | -0.023 | 94.378
4.5 | 0.602 | 0.00604 | -0.024 | 99.635
5 | 0.652 | 0.0062 | -0.024 | 105.285
5.5 | 0.7 | 0.00634 | -0.025 | 110.447
6 | 0.745 | 0.00602 | -0.026 | 123.73
6.5 | 0.785 | 0.00821 | -0.027 | 95.543
7 | 0.82 | 0.00848 | -0.028 | 96.744
7.5 | 0.85 | 0.00897 | -0.029 | 94.7
8 | 0.874 | 0.00928 | -0.029 | 94.172
8.5 | 0.892 | 0.00976 | -0.03 | 91.402
9 | 0.903 | 0.01025 | -0.031 | 88.092
9.5 | 0.908 | 0.01094 | -0.032 | 83.01
10 | 0.906 | 0.01157 | -0.032 | 78.321
10.5 | 0.893 | 0.0128 | -0.033 | 69.722
11 | 0.735 | 0.06249 | -0.021 | 11.758
11.5 | 0.724 | 0.06439 | -0.022 | 11.246
12 | 0.7 | 0.07355 | -0.02 | 9.52
12.5 | 0.68 | 0.07886 | -0.02 | 8.62
13 | 0.656 | 0.08349 | -0.02 | 7.862
13.5 | 0.624 | 0.09019 | -0.02 | 6.923
14 | 0.593 | 0.09502 | -0.02 | 6.235
14.5 | 0.56 | 0.09993 | -0.02 | 5.605

## 100. Re 8M Mach 0.10 (2)
BIGFOIL.COM POLAR EXPORT
NACA67-110 a=0.6
NACA67-110 a=0.6 |  |  |  | Cl Max: | 1.5815 | at alpha= | 18 | deg
XFOIL ncrit=9 |  |  |  | L/D Max: | 107.218 | at alpha= | 9.5 | deg
Re: | 8000000 |  |  | Cd Min: | 0.07791 | at alpha= | -19.5 | deg
Mach: | 0.1 |  |  | Cl=0 at alpha= | -0.87809 | deg
|  |  |  | @ Cl=0.1, Cd= | 0.0036338
|  |  |  | @ Cl=0.4, Cd= | 0.0056181
|  |  |  | @ Cl=0.6, Cd= | 0.0065355
alpha (deg) | Cl | Cd | Cm | Cl/Cd
-19.5 | -1.2584 | 0.07791 | -0.0515 | -16.152
-19 | -1.3737 | 0.04977 | -0.0714 | -27.601
-18.5 | -1.4044 | 0.04133 | -0.0733 | -33.9802
-18 | -1.4536 | 0.03326 | -0.0703 | -43.7041
-17.5 | -1.4647 | 0.02919 | -0.066 | -50.1781
-17 | -1.4689 | 0.02592 | -0.0608 | -56.6705
-16.5 | -1.4564 | 0.02323 | -0.0572 | -62.6948
-16 | -1.4486 | 0.02137 | -0.0509 | -67.7866
-15.5 | -1.431 | 0.01995 | -0.0456 | -71.7293
-15 | -1.4145 | 0.01849 | -0.0396 | -76.5008
-14.5 | -1.3861 | 0.01735 | -0.0354 | -79.8905
-14 | -1.3491 | 0.01635 | -0.0327 | -82.5138
-13.5 | -1.3097 | 0.01533 | -0.0303 | -85.4338
-13 | -1.2676 | 0.01444 | -0.0284 | -87.7839
-12.5 | -1.222 | 0.01376 | -0.0269 | -88.8081
-12 | -1.1763 | 0.01301 | -0.0255 | -90.4151
-11.5 | -1.13 | 0.01218 | -0.0242 | -92.775
-11 | -1.0842 | 0.01123 | -0.0227 | -96.545
-10.5 | -1.0357 | 0.01053 | -0.0217 | -98.3571
-10 | -0.9857 | 0.00995 | -0.021 | -99.0653
-9.5 | -0.9348 | 0.00945 | -0.0204 | -98.9206
-9 | -0.8829 | 0.00904 | -0.0199 | -97.6659
-8.5 | -0.8301 | 0.00866 | -0.0196 | -95.8545
-8 | -0.7773 | 0.00827 | -0.0194 | -93.9903
-7.5 | -0.7256 | 0.00774 | -0.0188 | -93.7468
-7 | -0.6727 | 0.00735 | -0.0185 | -91.5238
-6.5 | -0.6189 | 0.00703 | -0.0184 | -88.037
-6 | -0.5643 | 0.00675 | -0.0184 | -83.6
-5.5 | -0.5096 | 0.00648 | -0.0185 | -78.642
-5 | -0.4551 | 0.00618 | -0.0185 | -73.6408
-4.5 | -0.4001 | 0.00594 | -0.0186 | -67.3569
-4 | -0.3447 | 0.00575 | -0.0188 | -59.9478
-3.5 | -0.2891 | 0.00551 | -0.019 | -52.4682
-3 | -0.2334 | 0.00529 | -0.0192 | -44.121
-2.5 | -0.1774 | 0.0051 | -0.0195 | -34.7843
-2 | -0.1216 | 0.00494 | -0.0198 | -24.6154
-1.5 | -0.0663 | 0.00468 | -0.02 | -14.1667
-1 | -0.0128 | 0.00428 | -0.0199 | -2.9907
-0.5 | 0.0397 | 0.00383 | -0.0196 | 10.3655
0 | 0.0916 | 0.00357 | -0.0193 | 25.6583
0.5 | 0.1298 | 0.00386 | -0.0166 | 33.6269
1 | 0.1776 | 0.00393 | -0.0154 | 45.1908
1.5 | 0.2287 | 0.00441 | -0.0149 | 51.8594
2 | 0.2796 | 0.00494 | -0.0143 | 56.5992
2.5 | 0.3322 | 0.00532 | -0.014 | 62.4436
3 | 0.3862 | 0.00556 | -0.0139 | 69.4604
3.5 | 0.4408 | 0.00579 | -0.014 | 76.1313
4 | 0.4953 | 0.00603 | -0.014 | 82.1393
5 | 0.603 | 0.00655 | -0.0138 | 92.0611
5.5 | 0.6564 | 0.00681 | -0.0136 | 96.3877
6 | 0.7094 | 0.00711 | -0.0134 | 99.775
6.5 | 0.7613 | 0.0075 | -0.0129 | 101.5067
7 | 0.8137 | 0.00778 | -0.0126 | 104.5887
7.5 | 0.8654 | 0.00811 | -0.0121 | 106.7078
8 | 0.9158 | 0.00855 | -0.0114 | 107.1111
8.5 | 0.9648 | 0.00905 | -0.0104 | 106.6077
9 | 1.0144 | 0.00949 | -0.0095 | 106.8915
9.5 | 1.0636 | 0.00992 | -0.0086 | 107.2177
10 | 1.1114 | 0.0104 | -0.0075 | 106.8654
10.5 | 1.1582 | 0.01096 | -0.0062 | 105.6752
11 | 1.203 | 0.0116 | -0.0045 | 103.7069
11.5 | 1.2456 | 0.01239 | -0.0025 | 100.5327
12 | 1.2853 | 0.01327 | 0.0001 | 96.8576
12.5 | 1.3178 | 0.0143 | 0.004 | 92.1538
13 | 1.3498 | 0.01515 | 0.0079 | 89.0957
13.5 | 1.3851 | 0.01569 | 0.0111 | 88.2792
14 | 1.4173 | 0.0163 | 0.0148 | 86.9509
14.5 | 1.4501 | 0.01811 | 0.0172 | 80.0718
15 | 1.4874 | 0.0186 | 0.0195 | 79.9677
15.5 | 1.5126 | 0.02001 | 0.0233 | 75.5922
16 | 1.5323 | 0.02179 | 0.0276 | 70.3212
16.5 | 1.551 | 0.02364 | 0.0316 | 65.6091
17 | 1.5651 | 0.02581 | 0.0357 | 60.6393
17.5 | 1.5707 | 0.02869 | 0.04 | 54.7473
18 | 1.5815 | 0.03133 | 0.0432 | 50.4788
18.5 | 1.5586 | 0.03694 | 0.0475 | 42.1927
19 | 1.5626 | 0.04078 | 0.0491 | 38.3178
19.5 | 1.5058 | 0.05183 | 0.049 | 29.0527
20 | 1.4669 | 0.06333 | 0.0444 | 23.1628

## 101. Re 8M Mach 0.25 (1)
BIGFOIL.COM POLAR EXPORT
NACA67-110 a=0.6
NACA67-110 a=0.6 |  |  |  | Cl Max: | 0.856 | at alpha= | 8.5 | deg
JavaFoil+Calcfoil stall+Eppler ext transition |  |  |  | L/D Max: | 120.974 | at alpha= | 5.5 | deg
Re: | 8000000 |  |  | Cd Min: | 0.00302 | at alpha= | 0 | deg
Mach: | 0.25 |  |  | Cl=0 at alpha= | -0.69672 | deg
|  |  |  | @ Cl=0.1, Cd= | 0.0030495
|  |  |  | @ Cl=0.4, Cd= | 0.09429
|  |  |  | @ Cl=0.6, Cd= | 0.09429
alpha (deg) | Cl | Cd | Cm | Cl/Cd
-13 | -0.273 | 0.08694 | 0.003 | -3.145
-12.5 | -0.332 | 0.08267 | 0.002 | -4.014
-12 | -0.385 | 0.0775 | 0.002 | -4.963
-11.5 | -0.432 | 0.07319 | 0.002 | -5.901
-11 | -0.473 | 0.07011 | 0.001 | -6.75
-10.5 | -0.508 | 0.06591 | 0.001 | -7.713
-10 | -0.536 | 0.0624 | 0 | -8.591
-9.5 | -0.557 | 0.05818 | 0 | -9.569
-9 | -0.57 | 0.05329 | -0.001 | -10.703
-8.5 | -0.582 | 0.04554 | -0.001 | -12.782
-8 | -0.702 | 0.00725 | -0.003 | -96.936
-7.5 | -0.688 | 0.0075 | -0.004 | -91.79
-7 | -0.665 | 0.00714 | -0.004 | -93.211
-6.5 | -0.634 | 0.00743 | -0.005 | -85.273
-6 | -0.596 | 0.00705 | -0.006 | -84.441
-5.5 | -0.552 | 0.00677 | -0.007 | -81.444
-5 | -0.503 | 0.00656 | -0.008 | -76.646
-4.5 | -0.45 | 0.00629 | -0.009 | -71.51
-4 | -0.394 | 0.00599 | -0.009 | -65.721
-3.5 | -0.337 | 0.00585 | -0.01 | -57.513
-3 | -0.278 | 0.00565 | -0.011 | -49.23
-2.5 | -0.219 | 0.00546 | -0.012 | -40.031
-2 | -0.159 | 0.00532 | -0.013 | -29.814
-1.5 | -0.098 | 0.00422 | -0.014 | -23.244
-1 | -0.037 | 0.00394 | -0.015 | -9.428
-0.5 | 0.024 | 0.0036 | -0.016 | 6.626
0 | 0.085 | 0.00302 | -0.016 | 28.161
0.5 | 0.146 | 0.00314 | -0.017 | 46.592
1 | 0.207 | 0.00356 | -0.018 | 58.068
1.5 | 0.268 | 0.00403 | -0.019 | 66.38
2 | 0.328 | 0.00447 | -0.02 | 73.354
2.5 | 0.388 | 0.00493 | -0.021 | 78.668
3 | 0.447 | 0.00545 | -0.022 | 81.973
3.5 | 0.505 | 0.00571 | -0.023 | 88.352
4 | 0.562 | 0.00588 | -0.023 | 95.525
4.5 | 0.616 | 0.00611 | -0.024 | 100.789
5 | 0.667 | 0.00639 | -0.025 | 104.406
5.5 | 0.714 | 0.0059 | -0.026 | 120.974
6 | 0.756 | 0.00796 | -0.027 | 94.925
6.5 | 0.792 | 0.00841 | -0.028 | 94.138
7 | 0.821 | 0.00888 | -0.029 | 92.36
7.5 | 0.842 | 0.00927 | -0.029 | 90.836
8 | 0.854 | 0.00985 | -0.03 | 86.611
8.5 | 0.856 | 0.01031 | -0.031 | 82.996
9 | 0.847 | 0.01094 | -0.032 | 77.395
9.5 | 0.685 | 0.0527 | -0.02 | 13.002
10 | 0.656 | 0.05969 | -0.019 | 10.998
10.5 | 0.624 | 0.06462 | -0.018 | 9.66
11 | 0.585 | 0.06956 | -0.018 | 8.415
11.5 | 0.54 | 0.07424 | -0.018 | 7.275
12 | 0.49 | 0.07722 | -0.019 | 6.345
12.5 | 0.434 | 0.08185 | -0.02 | 5.298
13 | 0.369 | 0.08767 | -0.02 | 4.213
13.5 | 0.289 | 0.09429 | -0.02 | 3.065

## 102. Re 8M Mach 0.25 (2)
BIGFOIL.COM POLAR EXPORT
NACA67-110 a=0.6
NACA67-110 a=0.6 |  |  |  | Cl Max: | 1.3088 | at alpha= | 13.5 | deg
XFOIL ncrit=9 |  |  |  | L/D Max: | 104.858 | at alpha= | 7.5 | deg
Re: | 8000000 |  |  | Cd Min: | 0.21339 | at alpha= | 18.5 | deg
Mach: | 0.25 |  |  | Cl=0 at alpha= | -0.89272 | deg
|  |  |  | @ Cl=0.1, Cd= | 0.0035779
|  |  |  | @ Cl=0.4, Cd= | 0.005638
|  |  |  | @ Cl=0.6, Cd= | 0.0065863
alpha (deg) | Cl | Cd | Cm | Cl/Cd
-14.5 | -0.8619 | 0.08189 | -0.0527 | -10.5251
-14 | -0.9726 | 0.04992 | -0.0793 | -19.4832
-13.5 | -1.0291 | 0.0413 | -0.0769 | -24.9177
-13 | -1.0761 | 0.03471 | -0.0696 | -31.0026
-12.5 | -1.1493 | 0.02688 | -0.0552 | -42.7567
-12 | -1.1686 | 0.02068 | -0.0456 | -56.5087
-11.5 | -1.1481 | 0.0171 | -0.0398 | -67.1404
-11 | -1.1109 | 0.01481 | -0.0357 | -75.0101
-10.5 | -1.0632 | 0.01352 | -0.0331 | -78.6391
-10 | -1.0187 | 0.01168 | -0.03 | -87.2175
-9.5 | -0.9666 | 0.01077 | -0.0281 | -89.7493
-9 | -0.9139 | 0.00992 | -0.0264 | -92.127
-8.5 | -0.8593 | 0.00928 | -0.0251 | -92.597
-8 | -0.804 | 0.00876 | -0.0241 | -91.7808
-7.5 | -0.7477 | 0.00836 | -0.0233 | -89.4378
-6.5 | -0.6382 | 0.00727 | -0.0214 | -87.7854
-6 | -0.5816 | 0.00691 | -0.021 | -84.1679
-5.5 | -0.5245 | 0.00663 | -0.0207 | -79.1101
-5 | -0.468 | 0.0063 | -0.0204 | -74.2857
-4.5 | -0.4112 | 0.00603 | -0.0202 | -68.1924
-4 | -0.3537 | 0.00582 | -0.0202 | -60.7732
-3.5 | -0.2963 | 0.00556 | -0.0203 | -53.2914
-3 | -0.2388 | 0.00533 | -0.0204 | -44.803
-2.5 | -0.1812 | 0.00513 | -0.0206 | -35.3216
-2 | -0.1236 | 0.00497 | -0.0208 | -24.8692
-1 | -0.0115 | 0.00432 | -0.0208 | -2.662
-0.5 | 0.0421 | 0.00385 | -0.0205 | 10.9351
0 | 0.0952 | 0.00355 | -0.02 | 26.8169
0.5 | 0.1331 | 0.00377 | -0.0169 | 35.305
1 | 0.1819 | 0.00395 | -0.0156 | 46.0506
1.5 | 0.2339 | 0.00444 | -0.015 | 52.6802
2 | 0.2855 | 0.005 | -0.0141 | 57.1
2.5 | 0.3397 | 0.00537 | -0.0137 | 63.2588
3 | 0.3954 | 0.00562 | -0.0136 | 70.3559
3.5 | 0.4517 | 0.00584 | -0.0135 | 77.3459
4 | 0.5077 | 0.0061 | -0.0133 | 83.2295
4.5 | 0.5634 | 0.00638 | -0.013 | 88.3072
5 | 0.6184 | 0.00669 | -0.0126 | 92.4365
5.5 | 0.6738 | 0.00696 | -0.0121 | 96.8103
6 | 0.7281 | 0.00732 | -0.0114 | 99.4672
6.5 | 0.7823 | 0.00769 | -0.0106 | 101.7295
7 | 0.8364 | 0.00804 | -0.0097 | 104.0299
7.5 | 0.8892 | 0.00848 | -0.0085 | 104.8585
8 | 0.9398 | 0.00913 | -0.0067 | 102.9354
8.5 | 0.9921 | 0.0096 | -0.0053 | 103.3438
9 | 1.0433 | 0.01015 | -0.0035 | 102.7882
9.5 | 1.0925 | 0.01089 | -0.0013 | 100.3214
10 | 1.1407 | 0.01165 | 0.0012 | 97.9142
10.5 | 1.1873 | 0.01258 | 0.0039 | 94.38
11 | 1.2268 | 0.01398 | 0.0079 | 87.7539
11.5 | 1.2581 | 0.01578 | 0.0132 | 79.7275
12 | 1.2867 | 0.01742 | 0.0189 | 73.8634
12.5 | 1.3059 | 0.01966 | 0.0256 | 66.4242
13 | 1.3063 | 0.02298 | 0.0341 | 56.8451
13.5 | 1.3088 | 0.0271 | 0.04 | 48.2952
14 | 1.2657 | 0.03383 | 0.0488 | 37.4135
14.5 | 1.2024 | 0.04296 | 0.0547 | 27.9888
15 | 1.1652 | 0.05134 | 0.0556 | 22.6958
15.5 | 1.124 | 0.06242 | 0.0513 | 18.007
16 | 1.0577 | 0.08442 | 0.0347 | 12.529
17 | 0.7885 | 0.16704 | -0.0147 | 4.7204
17.5 | 0.736 | 0.19834 | -0.0278 | 3.7108
18 | 0.7551 | 0.20343 | -0.0316 | 3.7118
18.5 | 0.7645 | 0.21339 | -0.0366 | 3.5826

## 103. Re 8M Mach 0.50 (1)
BIGFOIL.COM POLAR EXPORT
NACA67-110 a=0.6
NACA67-110 a=0.6 |  |  |  | Cl Max: | 1.098 | at alpha= | 20 | deg
JavaFoil+Calcfoil stall+Eppler ext transition |  |  |  | L/D Max: | 87.076 | at alpha= | 2.5 | deg
Re: | 8000000 |  |  | Cd Min: | 0.00289 | at alpha= | 0 | deg
Mach: | 0.5 |  |  | Cl=0 at alpha= | -0.69565 | deg
|  |  |  | @ Cl=0.1, Cd= | 0.0028966
|  |  |  | @ Cl=0.4, Cd= | 0.0046254
|  |  |  | @ Cl=0.6, Cd= | 0.007276
alpha (deg) | Cl | Cd | Cm | Cl/Cd
-20 | -1.032 | 0.15163 | 0.01 | -6.808
-19.5 | -1.006 | 0.14397 | 0.01 | -6.99
-19 | -0.986 | 0.13917 | 0.01 | -7.081
-18.5 | -0.956 | 0.1353 | 0.009 | -7.069
-18 | -0.927 | 0.13325 | 0.008 | -6.958
-17.5 | -0.9 | 0.13031 | 0.008 | -6.908
-17 | -0.874 | 0.1224 | 0.007 | -7.142
-16.5 | -0.849 | 0.12412 | 0.007 | -6.842
-16 | -0.822 | 0.11591 | 0.006 | -7.093
-15.5 | -0.795 | 0.11015 | 0.006 | -7.217
-15 | -0.77 | 0.10065 | 0.005 | -7.647
-14.5 | -0.744 | 0.09414 | 0.005 | -7.906
-14 | -0.718 | 0.08901 | 0.004 | -8.069
-13.5 | -0.688 | 0.09801 | 0.004 | -7.024
-13 | -0.662 | 0.09036 | 0.003 | -7.325
-12.5 | -0.637 | 0.0802 | 0.003 | -7.939
-12 | -0.612 | 0.07315 | 0.002 | -8.369
-11.5 | -0.591 | 0.06449 | 0.002 | -9.16
-11 | -0.667 | 0.01446 | 0.002 | -46.153
-10.5 | -0.527 | 0.07542 | 0.001 | -6.993
-10 | -0.502 | 0.0643 | 0 | -7.8
-9.5 | -0.476 | 0.05827 | 0 | -8.165
-9 | -0.452 | 0.05214 | -0.001 | -8.661
-8.5 | -0.422 | 0.05253 | -0.001 | -8.035
-8 | -0.393 | 0.05356 | -0.001 | -7.346
-7.5 | -0.368 | 0.04722 | -0.002 | -7.79
-7 | -0.417 | 0.00952 | -0.005 | -43.787
-6.5 | -0.387 | 0.00877 | -0.006 | -44.125
-6 | -0.363 | 0.04065 | -0.003 | -8.92
-5.5 | -0.55 | 0.00705 | -0.008 | -77.947
-5 | -0.533 | 0.00656 | -0.009 | -81.187
-4.5 | -0.486 | 0.00628 | -0.01 | -77.419
-4 | -0.432 | 0.00599 | -0.011 | -72.087
-3.5 | -0.372 | 0.00621 | -0.012 | -59.918
-3 | -0.309 | 0.006 | -0.013 | -51.432
-2.5 | -0.243 | 0.00553 | -0.013 | -43.988
-2 | -0.177 | 0.00534 | -0.014 | -33.118
-1.5 | -0.109 | 0.00443 | -0.015 | -24.682
-1 | -0.042 | 0.00403 | -0.016 | -10.316
-0.5 | 0.027 | 0.00364 | -0.017 | 7.315
0 | 0.095 | 0.00289 | -0.018 | 32.884
0.5 | 0.163 | 0.00298 | -0.019 | 54.73
1 | 0.231 | 0.00354 | -0.02 | 65.322
1.5 | 0.299 | 0.00376 | -0.021 | 79.492
2 | 0.366 | 0.00427 | -0.022 | 85.539
2.5 | 0.432 | 0.00496 | -0.023 | 87.076
3 | 0.496 | 0.00664 | -0.024 | 74.723
3.5 | 0.559 | 0.00703 | -0.025 | 79.535
4 | 0.619 | 0.00739 | -0.026 | 83.752
4.5 | 0.672 | 0.00782 | -0.027 | 85.912
5 | 0.713 | 0.00827 | -0.028 | 86.127
5.5 | 0.731 | 0.00883 | -0.029 | 82.767
6 | 0.692 | 0.00957 | -0.03 | 72.287
6.5 | 0.387 | 0.04356 | -0.015 | 8.875
7 | 0.508 | 0.01038 | -0.032 | 48.956
7.5 | 0.538 | 0.01129 | -0.033 | 47.639
8 | 0.467 | 0.05115 | -0.017 | 9.132
8.5 | 0.492 | 0.05783 | -0.016 | 8.515
9 | 0.634 | 0.0127 | -0.035 | 49.962
9.5 | 0.653 | 0.01546 | -0.035 | 42.251
10 | 0.574 | 0.06293 | -0.02 | 9.121
10.5 | 0.599 | 0.07148 | -0.019 | 8.374
11 | 0.755 | 0.01583 | -0.039 | 47.69
11.5 | 0.663 | 0.06561 | -0.026 | 10.103
12 | 0.682 | 0.07564 | -0.024 | 9.015
12.5 | 0.706 | 0.08344 | -0.023 | 8.463
13 | 0.731 | 0.09094 | -0.023 | 8.038
13.5 | 0.757 | 0.09733 | -0.023 | 7.779
14 | 0.788 | 0.08924 | -0.026 | 8.832
14.5 | 0.812 | 0.09673 | -0.026 | 8.394
15 | 0.836 | 0.10497 | -0.026 | 7.966
15.5 | 0.864 | 0.1123 | -0.027 | 7.69
16 | 0.891 | 0.11898 | -0.028 | 7.487
16.5 | 0.914 | 0.11871 | -0.028 | 7.697
17 | 0.939 | 0.12238 | -0.028 | 7.675
17.5 | 0.968 | 0.12806 | -0.03 | 7.561
18 | 0.997 | 0.13094 | -0.032 | 7.618
18.5 | 1.024 | 0.13858 | -0.032 | 7.388
19 | 1.044 | 0.14095 | -0.031 | 7.405
19.5 | 1.07 | 0.14447 | -0.032 | 7.409
20 | 1.098 | 0.14881 | -0.034 | 7.381

## 104. Re 8M Mach 0.50 (2)
BIGFOIL.COM POLAR EXPORT
NACA67-110 a=0.6
NACA67-110 a=0.6 |  |  |  | Cl Max: | 0.8813 | at alpha= | 7 | deg
XFOIL ncrit=9 |  |  |  | L/D Max: | 93.3471 | at alpha= | 5 | deg
Re: | 8000000 |  |  | Cd Min: | 0.25967 | at alpha= | -20 | deg
Mach: | 0.5 |  |  | Cl=0 at alpha= | -0.96564 | deg
|  |  |  | @ Cl=0.1, Cd= | 0.0035934
|  |  |  | @ Cl=0.4, Cd= | 0.005791
|  |  |  | @ Cl=0.6, Cd= | 0.0067751
alpha (deg) | Cl | Cd | Cm | Cl/Cd
-20 | -0.7671 | 0.25967 | 0.0376 | -2.9541
-19.5 | -0.7481 | 0.24881 | 0.0327 | -3.0067
-18.5 | -0.707 | 0.23249 | 0.0226 | -3.041
-18 | -0.6873 | 0.22378 | 0.0177 | -3.0713
-16.5 | -0.6225 | 0.19789 | 0.0012 | -3.1457
-16 | -0.6052 | 0.18915 | -0.0032 | -3.1996
-15.5 | -0.5896 | 0.18013 | -0.0076 | -3.2732
-15 | -0.5739 | 0.17122 | -0.0122 | -3.3518
-14.5 | -0.5547 | 0.16378 | -0.0166 | -3.3869
-14 | -0.5425 | 0.1539 | -0.0216 | -3.525
-13.5 | -0.5266 | 0.14562 | -0.0261 | -3.6163
-13 | -0.5135 | 0.1367 | -0.0309 | -3.7564
-12.5 | -0.5068 | 0.12651 | -0.0361 | -4.006
-12 | -0.5014 | 0.11651 | -0.0415 | -4.3035
-11.5 | -0.5015 | 0.10592 | -0.0472 | -4.7347
-11 | -0.5015 | 0.09606 | -0.0527 | -5.2207
-10.5 | -0.4929 | 0.08825 | -0.057 | -5.5853
-10 | -0.4941 | 0.0792 | -0.0621 | -6.2386
-9.5 | -0.5051 | 0.06871 | -0.0686 | -7.3512
-9 | -0.5395 | 0.05488 | -0.0803 | -9.8305
-8.5 | -0.5665 | 0.04734 | -0.0806 | -11.9666
-8 | -0.603 | 0.04122 | -0.0739 | -14.6288
-7.5 | -0.6291 | 0.03476 | -0.0654 | -18.0984
-7 | -0.6477 | 0.02666 | -0.0566 | -24.2948
-6.5 | -0.652 | 0.01845 | -0.0473 | -35.3388
-6 | -0.6349 | 0.01062 | -0.0394 | -59.7834
-5.5 | -0.5821 | 0.00807 | -0.0348 | -72.1314
-5 | -0.5203 | 0.00716 | -0.0317 | -72.6676
-4.5 | -0.4567 | 0.00653 | -0.0295 | -69.9387
-4 | -0.3912 | 0.00613 | -0.0281 | -63.8173
-3.5 | -0.3253 | 0.00584 | -0.0272 | -55.7021
-3 | -0.26 | 0.00557 | -0.0266 | -46.6786
-2.5 | -0.1951 | 0.00532 | -0.0262 | -36.6729
-2 | -0.1299 | 0.00513 | -0.0261 | -25.3216
-1.5 | -0.065 | 0.0049 | -0.026 | -13.2653
-1 | -0.004 | 0.00449 | -0.0254 | -0.89087
-0.5 | 0.0542 | 0.00395 | -0.0245 | 13.7215
0 | 0.112 | 0.0035 | -0.0235 | 32
0.5 | 0.1468 | 0.00347 | -0.0183 | 42.3055
1.5 | 0.253 | 0.00466 | -0.0143 | 54.2918
2 | 0.3076 | 0.00525 | -0.0124 | 58.5905
2.5 | 0.3675 | 0.00564 | -0.0113 | 65.1596
3 | 0.4299 | 0.00593 | -0.0105 | 72.4958
3.5 | 0.4922 | 0.00619 | -0.0095 | 79.5153
4 | 0.5542 | 0.0065 | -0.0081 | 85.2615
4.5 | 0.6158 | 0.00687 | -0.0063 | 89.6361
5 | 0.6777 | 0.00726 | -0.0041 | 93.3471
6 | 0.7935 | 0.00859 | 0.0031 | 92.3749
6.5 | 0.842 | 0.01017 | 0.0091 | 82.7925
7 | 0.8813 | 0.0156 | 0.015 | 56.4936
7.5 | 0.8761 | 0.02386 | 0.0254 | 36.7184
8 | 0.8499 | 0.03078 | 0.0375 | 27.6121
8.5 | 0.8141 | 0.03617 | 0.0496 | 22.5076
9 | 0.7713 | 0.04291 | 0.0577 | 17.9748
10 | 0.6986 | 0.06024 | 0.0577 | 11.5969
10.5 | 0.6789 | 0.07409 | 0.0467 | 9.1632
11 | 0.6603 | 0.08723 | 0.0382 | 7.5696
11.5 | 0.6474 | 0.10016 | 0.0298 | 6.4637
12 | 0.6462 | 0.11322 | 0.0203 | 5.7075

## 105. Re 10M Mach 0.00 (1)
BIGFOIL.COM POLAR EXPORT
NACA67-110 a=0.6
NACA67-110 a=0.6 |  |  |  | Cl Max: | 0.92 | at alpha= | 10 | deg
JavaFoil+Calcfoil stall+Eppler ext transition |  |  |  | L/D Max: | 119.103 | at alpha= | 6.5 | deg
Re: | 10000000 |  |  | Cd Min: | 0.00386 | at alpha= | 1 | deg
Mach: | 0 |  |  | Cl=0 at alpha= | -0.69491 | deg
|  |  |  | @ Cl=0.1, Cd= | 0.0042839
|  |  |  | @ Cl=0.4, Cd= | 0.0055142
|  |  |  | @ Cl=0.6, Cd= | 0.10409
alpha (deg) | Cl | Cd | Cm | Cl/Cd
-14.5 | -0.534 | 0.09754 | 0.004 | -5.479
-14 | -0.553 | 0.09267 | 0.004 | -5.972
-13.5 | -0.571 | 0.08822 | 0.003 | -6.472
-13 | -0.588 | 0.0839 | 0.003 | -7.004
-12.5 | -0.603 | 0.07828 | 0.002 | -7.705
-12 | -0.616 | 0.07377 | 0.002 | -8.353
-11.5 | -0.626 | 0.07017 | 0.002 | -8.923
-11 | -0.635 | 0.06464 | 0.001 | -9.821
-10.5 | -0.641 | 0.05941 | 0.001 | -10.784
-10 | -0.772 | 0.01073 | 0.001 | -71.971
-9.5 | -0.776 | 0.00943 | 0 | -82.348
-9 | -0.767 | 0.0079 | -0.001 | -97.105
-8.5 | -0.751 | 0.00754 | -0.002 | -99.499
-8 | -0.728 | 0.00783 | -0.003 | -92.952
-7.5 | -0.7 | 0.00748 | -0.003 | -93.558
-7 | -0.667 | 0.00718 | -0.004 | -92.904
-6.5 | -0.629 | 0.0069 | -0.005 | -91.071
-6 | -0.586 | 0.00655 | -0.006 | -89.501
-5.5 | -0.54 | 0.00635 | -0.007 | -85.048
-5 | -0.491 | 0.00615 | -0.008 | -79.769
-4.5 | -0.437 | 0.00594 | -0.008 | -73.691
-4 | -0.383 | 0.00575 | -0.009 | -66.539
-3.5 | -0.327 | 0.00561 | -0.01 | -58.232
-3 | -0.27 | 0.00547 | -0.011 | -49.287
-2.5 | -0.212 | 0.00535 | -0.012 | -39.601
-2 | -0.154 | 0.00528 | -0.013 | -29.105
-1.5 | -0.095 | 0.00461 | -0.013 | -20.608
-1 | -0.036 | 0.0042 | -0.014 | -8.575
-0.5 | 0.023 | 0.00398 | -0.015 | 5.808
0 | 0.082 | 0.00429 | -0.016 | 19.2
0.5 | 0.141 | 0.00427 | -0.017 | 33.111
1 | 0.2 | 0.00386 | -0.018 | 51.903
1.5 | 0.259 | 0.00418 | -0.018 | 61.963
2 | 0.318 | 0.00454 | -0.019 | 69.995
2.5 | 0.376 | 0.00543 | -0.02 | 69.116
3 | 0.433 | 0.00563 | -0.021 | 76.912
3.5 | 0.49 | 0.00587 | -0.022 | 83.382
4 | 0.545 | 0.00561 | -0.023 | 97.143
4.5 | 0.599 | 0.00577 | -0.024 | 103.908
5 | 0.65 | 0.00597 | -0.024 | 108.843
5.5 | 0.698 | 0.0062 | -0.025 | 112.61
6 | 0.743 | 0.00627 | -0.026 | 118.479
6.5 | 0.783 | 0.00658 | -0.027 | 119.103
7 | 0.82 | 0.00812 | -0.028 | 100.957
7.5 | 0.851 | 0.00858 | -0.028 | 99.09
8 | 0.876 | 0.00893 | -0.029 | 98.129
8.5 | 0.896 | 0.00938 | -0.03 | 95.594
9 | 0.91 | 0.00982 | -0.031 | 92.726
9.5 | 0.918 | 0.01039 | -0.032 | 88.326
10 | 0.92 | 0.01096 | -0.032 | 83.982
10.5 | 0.916 | 0.0116 | -0.033 | 78.959
11 | 0.9 | 0.013 | -0.034 | 69.239
11.5 | 0.884 | 0.01423 | -0.034 | 62.087
12 | 0.729 | 0.06901 | -0.022 | 10.566
12.5 | 0.71 | 0.07583 | -0.021 | 9.361
13 | 0.688 | 0.08208 | -0.02 | 8.384
13.5 | 0.661 | 0.08722 | -0.02 | 7.574
14 | 0.633 | 0.09199 | -0.021 | 6.877
14.5 | 0.604 | 0.09797 | -0.021 | 6.161
15 | 0.574 | 0.10409 | -0.021 | 5.514

## 106. Re 10M Mach 0.00 (2)
BIGFOIL.COM POLAR EXPORT
NACA67-110 a=0.6
NACA67-110 a=0.6 |  |  |  | Cl Max: | 1.6403 | at alpha= | 19 | deg
XFOIL ncrit=9 |  |  |  | L/D Max: | 114.191 | at alpha= | 9.5 | deg
Re: | 10000000 |  |  | Cd Min: | 0.04507 | at alpha= | 20 | deg
Mach: | 0 |  |  | Cl=0 at alpha= | -0.87716 | deg
|  |  |  | @ Cl=0.1, Cd= | 0.0042419
|  |  |  | @ Cl=0.4, Cd= | 0.0054069
|  |  |  | @ Cl=0.6, Cd= | 0.0062824
alpha (deg) | Cl | Cd | Cm | Cl/Cd
-20 | -1.494 | 0.04336 | -0.0705 | -34.4557
-19.5 | -1.48 | 0.04025 | -0.0706 | -36.7702
-18.5 | -1.5142 | 0.03021 | -0.065 | -50.1225
-18 | -1.534 | 0.02586 | -0.059 | -59.3194
-17.5 | -1.5283 | 0.02345 | -0.0543 | -65.1727
-17 | -1.5148 | 0.02129 | -0.0502 | -71.1508
-16.5 | -1.5024 | 0.01967 | -0.0447 | -76.3803
-16 | -1.4852 | 0.01829 | -0.0394 | -81.2028
-15.5 | -1.463 | 0.01731 | -0.0345 | -84.5176
-15 | -1.4349 | 0.01613 | -0.0306 | -88.9585
-14.5 | -1.3976 | 0.01522 | -0.0283 | -91.8265
-14 | -1.3566 | 0.01448 | -0.0266 | -93.6878
-13.5 | -1.3146 | 0.0137 | -0.0249 | -95.9562
-13 | -1.2705 | 0.013 | -0.0236 | -97.7308
-12.5 | -1.2244 | 0.01242 | -0.0226 | -98.5829
-12 | -1.1777 | 0.01179 | -0.0217 | -99.8897
-11 | -1.0827 | 0.0105 | -0.0199 | -103.1143
-10.5 | -1.0344 | 0.00985 | -0.0191 | -105.0152
-10 | -0.9847 | 0.00932 | -0.0185 | -105.6545
-9.5 | -0.9343 | 0.00883 | -0.0181 | -105.8097
-9 | -0.8824 | 0.00845 | -0.0179 | -104.426
-8.5 | -0.83 | 0.00812 | -0.0178 | -102.2167
-7.5 | -0.7248 | 0.00741 | -0.0175 | -97.8138
-7 | -0.6721 | 0.00701 | -0.0173 | -95.8773
-6.5 | -0.6187 | 0.00667 | -0.0172 | -92.7586
-6 | -0.5645 | 0.00642 | -0.0173 | -87.9283
-5 | -0.4554 | 0.00595 | -0.0176 | -76.5378
-4.5 | -0.4005 | 0.00569 | -0.0178 | -70.3866
-4 | -0.3449 | 0.0055 | -0.0181 | -62.7091
-3.5 | -0.2897 | 0.00528 | -0.0184 | -54.8674
-3 | -0.2343 | 0.00508 | -0.0186 | -46.122
-2.5 | -0.1786 | 0.00491 | -0.019 | -36.3747
-2 | -0.1226 | 0.00475 | -0.0193 | -25.8105
-1.5 | -0.067 | 0.00457 | -0.0196 | -14.6608
-1 | -0.0128 | 0.00427 | -0.0197 | -2.9977
-0.5 | 0.0393 | 0.00399 | -0.0194 | 9.8496
0 | 0.0884 | 0.00411 | -0.0186 | 21.5085
0.5 | 0.1306 | 0.00459 | -0.0167 | 28.4532
1 | 0.176 | 0.00404 | -0.0153 | 43.5644
1.5 | 0.2275 | 0.00442 | -0.0149 | 51.4706
2 | 0.2793 | 0.00484 | -0.0145 | 57.7066
2.5 | 0.3326 | 0.00517 | -0.0144 | 64.3327
3 | 0.3872 | 0.00536 | -0.0145 | 72.2388
3.5 | 0.4418 | 0.00556 | -0.0146 | 79.4604
4 | 0.496 | 0.00578 | -0.0147 | 85.8131
4.5 | 0.5499 | 0.00603 | -0.0147 | 91.194
5 | 0.6035 | 0.0063 | -0.0147 | 95.7937
6 | 0.7099 | 0.00683 | -0.0145 | 103.9385
7 | 0.8147 | 0.00741 | -0.0141 | 109.946
7.5 | 0.8661 | 0.00775 | -0.0137 | 111.7548
8 | 0.9161 | 0.00817 | -0.013 | 112.1297
9 | 1.0161 | 0.00895 | -0.0119 | 113.5307
9.5 | 1.0654 | 0.00933 | -0.0112 | 114.1908
10 | 1.1136 | 0.00979 | -0.0104 | 113.7487
10.5 | 1.1603 | 0.0103 | -0.0093 | 112.6505
11 | 1.2054 | 0.01092 | -0.0079 | 110.3846
11.5 | 1.2483 | 0.01167 | -0.0062 | 106.9666
12 | 1.2898 | 0.01246 | -0.0042 | 103.5152
12.5 | 1.3317 | 0.01305 | -0.0024 | 102.046
13 | 1.3661 | 0.01371 | 0.0009 | 99.6426
13.5 | 1.4006 | 0.01424 | 0.0041 | 98.3567
14 | 1.4348 | 0.01482 | 0.0072 | 96.8151
14.5 | 1.4587 | 0.01601 | 0.0119 | 91.1118
15 | 1.5039 | 0.0165 | 0.0123 | 91.1455
15.5 | 1.533 | 0.01756 | 0.0156 | 87.3007
16 | 1.559 | 0.01881 | 0.0191 | 82.8814
16.5 | 1.584 | 0.0201 | 0.0225 | 78.806
17 | 1.6025 | 0.0218 | 0.0264 | 73.5092
17.5 | 1.6127 | 0.02414 | 0.0309 | 66.8061
18 | 1.6372 | 0.02549 | 0.0335 | 64.2291
18.5 | 1.6211 | 0.02992 | 0.0393 | 54.1811
19 | 1.6403 | 0.03186 | 0.0414 | 51.4846
19.5 | 1.6013 | 0.03899 | 0.0458 | 41.0695
20 | 1.5847 | 0.04507 | 0.047 | 35.1609

## 107. Re 10M Mach 0.10 (1)
BIGFOIL.COM POLAR EXPORT
NACA67-110 a=0.6
NACA67-110 a=0.6 |  |  |  | Cl Max: | 0.909 | at alpha= | 9.5 | deg
JavaFoil+Calcfoil stall+Eppler ext transition |  |  |  | L/D Max: | 127.459 | at alpha= | 6.5 | deg
Re: | 10000000 |  |  | Cd Min: | 0.00389 | at alpha= | 1 | deg
Mach: | 0.1 |  |  | Cl=0 at alpha= | -0.69491 | deg
|  |  |  | @ Cl=0.1, Cd= | 0.0041134
|  |  |  | @ Cl=0.4, Cd= | 0.0055633
|  |  |  | @ Cl=0.6, Cd= | 0.09897
alpha (deg) | Cl | Cd | Cm | Cl/Cd
-14.5 | -0.494 | 0.09815 | 0.004 | -5.037
-14 | -0.517 | 0.09303 | 0.004 | -5.554
-13.5 | -0.538 | 0.08836 | 0.003 | -6.086
-13 | -0.558 | 0.0837 | 0.003 | -6.67
-12.5 | -0.577 | 0.07862 | 0.002 | -7.336
-12 | -0.593 | 0.07481 | 0.002 | -7.927
-11.5 | -0.607 | 0.06974 | 0.002 | -8.707
-11 | -0.617 | 0.06602 | 0.001 | -9.348
-10.5 | -0.625 | 0.06127 | 0.001 | -10.206
-10 | -0.637 | 0.05196 | 0 | -12.251
-9.5 | -0.766 | 0.00956 | 0 | -80.191
-9 | -0.76 | 0.00904 | -0.001 | -84.099
-8.5 | -0.746 | 0.0076 | -0.002 | -98.192
-8 | -0.726 | 0.00727 | -0.003 | -99.94
-7.5 | -0.7 | 0.00749 | -0.003 | -93.4
-7 | -0.667 | 0.00719 | -0.004 | -92.845
-6.5 | -0.63 | 0.00691 | -0.005 | -91.108
-6 | -0.588 | 0.00662 | -0.006 | -88.819
-5.5 | -0.542 | 0.00642 | -0.007 | -84.493
-5 | -0.493 | 0.00615 | -0.008 | -80.078
-4.5 | -0.439 | 0.00602 | -0.008 | -73.04
-4 | -0.384 | 0.00573 | -0.009 | -67.051
-3.5 | -0.328 | 0.00561 | -0.01 | -58.513
-3 | -0.271 | 0.00551 | -0.011 | -49.209
-2.5 | -0.213 | 0.00534 | -0.012 | -39.921
-2 | -0.154 | 0.00529 | -0.013 | -29.165
-1.5 | -0.095 | 0.00459 | -0.013 | -20.783
-1 | -0.036 | 0.00418 | -0.014 | -8.661
-0.5 | 0.023 | 0.00399 | -0.015 | 5.826
0 | 0.083 | 0.00405 | -0.016 | 20.402
0.5 | 0.142 | 0.00427 | -0.017 | 33.299
1 | 0.201 | 0.00389 | -0.018 | 51.754
1.5 | 0.26 | 0.00422 | -0.019 | 61.767
2 | 0.319 | 0.00452 | -0.019 | 70.602
2.5 | 0.377 | 0.00548 | -0.02 | 68.844
3 | 0.435 | 0.00569 | -0.021 | 76.51
3.5 | 0.492 | 0.00585 | -0.022 | 84.058
4 | 0.548 | 0.00561 | -0.023 | 97.692
4.5 | 0.602 | 0.00581 | -0.024 | 103.514
5 | 0.653 | 0.00597 | -0.025 | 109.385
5.5 | 0.701 | 0.0061 | -0.025 | 114.849
6 | 0.745 | 0.00633 | -0.026 | 117.606
6.5 | 0.785 | 0.00616 | -0.027 | 127.459
7 | 0.82 | 0.00817 | -0.028 | 100.41
7.5 | 0.85 | 0.00862 | -0.029 | 98.673
8 | 0.875 | 0.00902 | -0.029 | 96.954
8.5 | 0.892 | 0.00948 | -0.03 | 94.165
9 | 0.904 | 0.00993 | -0.031 | 91.078
9.5 | 0.909 | 0.01059 | -0.032 | 85.795
10 | 0.907 | 0.01108 | -0.033 | 81.864
10.5 | 0.898 | 0.01189 | -0.033 | 75.539
11 | 0.749 | 0.05434 | -0.024 | 13.775
11.5 | 0.738 | 0.05586 | -0.025 | 13.209
12 | 0.703 | 0.07141 | -0.021 | 9.84
12.5 | 0.681 | 0.07734 | -0.02 | 8.808
13 | 0.658 | 0.08202 | -0.021 | 8.017
13.5 | 0.625 | 0.08847 | -0.02 | 7.064
14 | 0.593 | 0.09367 | -0.021 | 6.332
14.5 | 0.561 | 0.09897 | -0.021 | 5.666

## 108. Re 10M Mach 0.10 (2)
BIGFOIL.COM POLAR EXPORT
NACA67-110 a=0.6
NACA67-110 a=0.6 |  |  |  | Cl Max: | 1.6066 | at alpha= | 18 | deg
XFOIL ncrit=9 |  |  |  | L/D Max: | 113.386 | at alpha= | 9.5 | deg
Re: | 10000000 |  |  | Cd Min: | 0.06653 | at alpha= | -19.5 | deg
Mach: | 0.1 |  |  | Cl=0 at alpha= | -0.87977 | deg
|  |  |  | @ Cl=0.1, Cd= | 0.0042269
|  |  |  | @ Cl=0.4, Cd= | 0.0054104
|  |  |  | @ Cl=0.6, Cd= | 0.0062862
alpha (deg) | Cl | Cd | Cm | Cl/Cd
-19.5 | -1.3124 | 0.06653 | -0.0604 | -19.7264
-19 | -1.3908 | 0.04753 | -0.0726 | -29.2615
-18.5 | -1.4323 | 0.03866 | -0.0734 | -37.0486
-18 | -1.4695 | 0.03201 | -0.0696 | -45.9075
-17.5 | -1.4821 | 0.02798 | -0.0648 | -52.97
-17 | -1.4852 | 0.02475 | -0.0595 | -60.0081
-16.5 | -1.4796 | 0.02226 | -0.0541 | -66.469
-16 | -1.4691 | 0.02041 | -0.048 | -71.9794
-15.5 | -1.4504 | 0.01907 | -0.0426 | -76.0566
-15 | -1.4351 | 0.0175 | -0.0362 | -82.0057
-14.5 | -1.4028 | 0.01625 | -0.0328 | -86.3262
-14 | -1.3651 | 0.01517 | -0.0302 | -89.9868
-13.5 | -1.3237 | 0.01426 | -0.0281 | -92.8261
-13 | -1.2798 | 0.01345 | -0.0264 | -95.1524
-12.5 | -1.2337 | 0.0128 | -0.025 | -96.3828
-12 | -1.1867 | 0.01211 | -0.0238 | -97.9934
-11 | -1.0893 | 0.0109 | -0.0219 | -99.9358
-10.5 | -1.0413 | 0.01011 | -0.0207 | -102.997
-10 | -0.9913 | 0.00953 | -0.0199 | -104.0189
-9.5 | -0.9407 | 0.00897 | -0.0193 | -104.8718
-9 | -0.8885 | 0.00854 | -0.0189 | -104.0398
-8.5 | -0.8356 | 0.00819 | -0.0186 | -102.0269
-8 | -0.7823 | 0.00787 | -0.0184 | -99.4028
-7.5 | -0.7291 | 0.00749 | -0.0182 | -97.3431
-7 | -0.676 | 0.00706 | -0.0179 | -95.7507
-6.5 | -0.6223 | 0.00671 | -0.0177 | -92.7422
-6 | -0.5677 | 0.00644 | -0.0177 | -88.1522
-5.5 | -0.5126 | 0.00623 | -0.0179 | -82.2793
-5 | -0.4578 | 0.00597 | -0.0179 | -76.6834
-4.5 | -0.4026 | 0.0057 | -0.0181 | -70.6316
-4 | -0.3467 | 0.00551 | -0.0184 | -62.922
-3.5 | -0.291 | 0.00529 | -0.0186 | -55.0095
-3 | -0.2353 | 0.00509 | -0.0188 | -46.2279
-2.5 | -0.1793 | 0.00491 | -0.0191 | -36.5173
-2 | -0.123 | 0.00476 | -0.0195 | -25.8403
-1.5 | -0.0671 | 0.00457 | -0.0198 | -14.6827
-1 | -0.0126 | 0.00428 | -0.0199 | -2.9439
-0.5 | 0.0398 | 0.00398 | -0.0196 | 10
0 | 0.0891 | 0.0041 | -0.0188 | 21.7317
0.5 | 0.1312 | 0.00459 | -0.0168 | 28.5839
1 | 0.1768 | 0.00405 | -0.0154 | 43.6543
1.5 | 0.2284 | 0.00442 | -0.0149 | 51.6742
2 | 0.2805 | 0.00485 | -0.0145 | 57.8351
2.5 | 0.3341 | 0.00518 | -0.0144 | 64.4981
3 | 0.3889 | 0.00537 | -0.0145 | 72.4209
3.5 | 0.4438 | 0.00557 | -0.0146 | 79.6768
4 | 0.4984 | 0.00579 | -0.0146 | 86.0794
4.5 | 0.5526 | 0.00604 | -0.0146 | 91.4901
5 | 0.6065 | 0.00632 | -0.0145 | 95.9652
6 | 0.7134 | 0.00686 | -0.0142 | 103.9942
6.5 | 0.7662 | 0.00717 | -0.0139 | 106.8619
7 | 0.819 | 0.00745 | -0.0136 | 109.9329
7.5 | 0.8707 | 0.00781 | -0.0131 | 111.4853
8 | 0.9209 | 0.00826 | -0.0123 | 111.4891
8.5 | 0.9714 | 0.00867 | -0.0116 | 112.0415
9 | 1.022 | 0.00903 | -0.011 | 113.1783
9.5 | 1.0715 | 0.00945 | -0.0101 | 113.3862
10 | 1.1197 | 0.00995 | -0.0091 | 112.5327
10.5 | 1.1664 | 0.01052 | -0.0077 | 110.8745
11 | 1.2117 | 0.01118 | -0.0061 | 108.381
11.5 | 1.254 | 0.01205 | -0.004 | 104.0664
13 | 1.3704 | 0.0141 | 0.0043 | 97.1915
13.5 | 1.4054 | 0.01467 | 0.0076 | 95.801
14 | 1.439 | 0.01536 | 0.0111 | 93.6849
14.5 | 1.4621 | 0.01664 | 0.0162 | 87.8666
15 | 1.5049 | 0.01751 | 0.0171 | 85.9452
15.5 | 1.532 | 0.01878 | 0.0208 | 81.5761
16 | 1.5579 | 0.02011 | 0.0245 | 77.4689
16.5 | 1.5776 | 0.02185 | 0.0287 | 72.2014
17 | 1.5861 | 0.02437 | 0.0337 | 65.0841
17.5 | 1.5899 | 0.0273 | 0.0385 | 58.2381
18 | 1.6066 | 0.0294 | 0.0415 | 54.6463
18.5 | 1.5767 | 0.03535 | 0.0468 | 44.6025
19 | 1.5867 | 0.03847 | 0.0487 | 41.2451
19.5 | 1.5201 | 0.05001 | 0.0496 | 30.3959
20 | 1.4799 | 0.06127 | 0.0456 | 24.1537

## 109. Re 10M Mach 0.25 (1)
BIGFOIL.COM POLAR EXPORT
NACA67-110 a=0.6
NACA67-110 a=0.6 |  |  |  | Cl Max: | 0.856 | at alpha= | 8.5 | deg
JavaFoil+Calcfoil stall+Eppler ext transition |  |  |  | L/D Max: | 125.273 | at alpha= | 6 | deg
Re: | 10000000 |  |  | Cd Min: | 0.00389 | at alpha= | 1 | deg
Mach: | 0.25 |  |  | Cl=0 at alpha= | -0.69672 | deg
|  |  |  | @ Cl=0.1, Cd= | 0.0040625
|  |  |  | @ Cl=0.4, Cd= | 0.09388
|  |  |  | @ Cl=0.6, Cd= | 0.09388
alpha (deg) | Cl | Cd | Cm | Cl/Cd
-13.5 | -0.206 | 0.09103 | 0.003 | -2.26
-13 | -0.274 | 0.08601 | 0.003 | -3.181
-12.5 | -0.332 | 0.08244 | 0.002 | -4.027
-12 | -0.385 | 0.07692 | 0.002 | -5.002
-11.5 | -0.432 | 0.07218 | 0.002 | -5.989
-11 | -0.474 | 0.06904 | 0.001 | -6.859
-10.5 | -0.509 | 0.06481 | 0.001 | -7.85
-10 | -0.537 | 0.06134 | 0 | -8.747
-9.5 | -0.558 | 0.057 | 0 | -9.781
-9 | -0.572 | 0.05187 | -0.001 | -11.028
-8.5 | -0.704 | 0.00922 | -0.002 | -76.355
-8 | -0.703 | 0.00756 | -0.003 | -92.97
-7.5 | -0.689 | 0.00723 | -0.004 | -95.264
-7 | -0.665 | 0.00747 | -0.004 | -89.076
-6.5 | -0.634 | 0.00708 | -0.005 | -89.507
-6 | -0.596 | 0.00685 | -0.006 | -86.97
-5.5 | -0.552 | 0.00658 | -0.007 | -83.918
-5 | -0.503 | 0.00627 | -0.008 | -80.25
-4.5 | -0.45 | 0.00612 | -0.009 | -73.481
-4 | -0.394 | 0.00584 | -0.009 | -67.399
-3.5 | -0.337 | 0.00571 | -0.01 | -58.989
-3 | -0.278 | 0.00553 | -0.011 | -50.329
-2.5 | -0.219 | 0.00538 | -0.012 | -40.646
-2 | -0.159 | 0.00534 | -0.013 | -29.682
-1.5 | -0.098 | 0.00448 | -0.014 | -21.876
-1 | -0.037 | 0.00422 | -0.015 | -8.819
-0.5 | 0.024 | 0.00401 | -0.016 | 5.943
0 | 0.085 | 0.00406 | -0.016 | 20.944
0.5 | 0.146 | 0.00407 | -0.017 | 35.902
1 | 0.207 | 0.00389 | -0.018 | 53.214
1.5 | 0.268 | 0.00424 | -0.019 | 63.11
2 | 0.328 | 0.0046 | -0.02 | 71.201
2.5 | 0.388 | 0.00553 | -0.021 | 70.117
3 | 0.447 | 0.00575 | -0.022 | 77.677
3.5 | 0.505 | 0.00552 | -0.023 | 91.524
4 | 0.562 | 0.00573 | -0.023 | 98.091
4.5 | 0.616 | 0.00589 | -0.024 | 104.606
5 | 0.667 | 0.00612 | -0.025 | 109.006
5.5 | 0.714 | 0.00627 | -0.026 | 113.926
6 | 0.756 | 0.00603 | -0.027 | 125.273
6.5 | 0.792 | 0.00807 | -0.028 | 98.17
7 | 0.821 | 0.00853 | -0.029 | 96.207
7.5 | 0.842 | 0.00891 | -0.029 | 94.486
8 | 0.854 | 0.00948 | -0.03 | 90.084
8.5 | 0.856 | 0.00993 | -0.031 | 86.288
9 | 0.848 | 0.01052 | -0.032 | 80.621
9.5 | 0.824 | 0.01166 | -0.032 | 70.614
10 | 0.66 | 0.05742 | -0.02 | 11.487
10.5 | 0.626 | 0.06319 | -0.019 | 9.9
11 | 0.586 | 0.06849 | -0.019 | 8.557
11.5 | 0.541 | 0.07307 | -0.019 | 7.398
12 | 0.49 | 0.07578 | -0.02 | 6.47
12.5 | 0.434 | 0.08042 | -0.02 | 5.397
13 | 0.37 | 0.08651 | -0.02 | 4.273
13.5 | 0.289 | 0.09388 | -0.02 | 3.08

## 110. Re 10M Mach 0.25 (2)
BIGFOIL.COM POLAR EXPORT
NACA67-110 a=0.6
NACA67-110 a=0.6 |  |  |  | Cl Max: | 1.3573 | at alpha= | 13.5 | deg
XFOIL ncrit=9 |  |  |  | L/D Max: | 109.978 | at alpha= | 8.5 | deg
Re: | 10000000 |  |  | Cd Min: | 0.21219 | at alpha= | 18.5 | deg
Mach: | 0.25 |  |  | Cl=0 at alpha= | -99 | deg
|  |  |  | @ Cl=0.1, Cd= | 0.0041538
|  |  |  | @ Cl=0.4, Cd= | 0.0054266
|  |  |  | @ Cl=0.6, Cd= | 0.0063023
alpha (deg) | Cl | Cd | Cm | Cl/Cd
0 | 0.0928 | 0.00407 | -0.0195 | 22.801
0.5 | 0.1349 | 0.00456 | -0.0172 | 29.5833
1.5 | 0.2334 | 0.00447 | -0.0149 | 52.2148
2 | 0.2868 | 0.00489 | -0.0144 | 58.6503
2.5 | 0.3418 | 0.00522 | -0.0142 | 65.4789
3 | 0.3983 | 0.00542 | -0.0141 | 73.4871
3.5 | 0.4549 | 0.00564 | -0.0141 | 80.656
4 | 0.511 | 0.00588 | -0.014 | 86.9048
4.5 | 0.5669 | 0.00613 | -0.0138 | 92.4796
5 | 0.6226 | 0.00642 | -0.0134 | 96.9782
5.5 | 0.6782 | 0.00671 | -0.013 | 101.073
6.5 | 0.788 | 0.00735 | -0.0117 | 107.2109
7 | 0.8423 | 0.00771 | -0.0108 | 109.2477
7.5 | 0.8951 | 0.00819 | -0.0096 | 109.2918
8 | 0.9478 | 0.00866 | -0.0082 | 109.4457
8.5 | 1.0008 | 0.0091 | -0.0069 | 109.978
9 | 1.0527 | 0.00963 | -0.0052 | 109.3146
9.5 | 1.1026 | 0.0103 | -0.0031 | 107.0485
10 | 1.1514 | 0.01107 | -0.0007 | 104.0108
10.5 | 1.1955 | 0.01226 | 0.0026 | 97.5122
11 | 1.2407 | 0.0133 | 0.0056 | 93.2857
11.5 | 1.2802 | 0.01437 | 0.0099 | 89.0884
12 | 1.3133 | 0.01571 | 0.0151 | 83.5964
12.5 | 1.3392 | 0.01752 | 0.0212 | 76.4384
13 | 1.3519 | 0.02016 | 0.0286 | 67.0585
13.5 | 1.3573 | 0.02287 | 0.0365 | 59.3485
14 | 1.3352 | 0.02866 | 0.0443 | 46.5876
14.5 | 1.2891 | 0.03558 | 0.0522 | 36.231
15 | 1.2534 | 0.04256 | 0.0565 | 29.4502
15.5 | 1.2133 | 0.05125 | 0.0569 | 23.6741
16 | 1.1529 | 0.06562 | 0.0498 | 17.5693
16.5 | 1.1003 | 0.08705 | 0.0334 | 12.6399
17 | 0.9841 | 0.11994 | 0.0132 | 8.2049
17.5 | 0.8771 | 0.15353 | -0.0079 | 5.7129
18 | 0.7723 | 0.19595 | -0.0292 | 3.9413
18.5 | 0.7664 | 0.21219 | -0.0362 | 3.6119

## 111. Re 10M Mach 0.50 (1)
BIGFOIL.COM POLAR EXPORT
NACA67-110 a=0.6
NACA67-110 a=0.6 |  |  |  | Cl Max: | 1.102 | at alpha= | 20 | deg
JavaFoil+Calcfoil stall+Eppler ext transition |  |  |  | L/D Max: | 99.921 | at alpha= | 3 | deg
Re: | 10000000 |  |  | Cd Min: | 0.00362 | at alpha= | 1 | deg
Mach: | 0.5 |  |  | Cl=0 at alpha= | -0.69565 | deg
|  |  |  | @ Cl=0.1, Cd= | 0.0040622
|  |  |  | @ Cl=0.4, Cd= | 0.0048276
|  |  |  | @ Cl=0.6, Cd= | 0.0070192
alpha (deg) | Cl | Cd | Cm | Cl/Cd
-20 | -1.033 | 0.14834 | 0.01 | -6.961
-19.5 | -1.007 | 0.14137 | 0.01 | -7.12
-19 | -0.988 | 0.13498 | 0.01 | -7.32
-18.5 | -0.959 | 0.13155 | 0.009 | -7.289
-18 | -0.929 | 0.12935 | 0.008 | -7.182
-17.5 | -0.901 | 0.12634 | 0.008 | -7.131
-17 | -0.875 | 0.11677 | 0.007 | -7.498
-16.5 | -0.85 | 0.12103 | 0.007 | -7.022
-16 | -0.824 | 0.11517 | 0.006 | -7.152
-15.5 | -0.796 | 0.1081 | 0.006 | -7.361
-15 | -0.772 | 0.09868 | 0.005 | -7.822
-14.5 | -0.748 | 0.09002 | 0.005 | -8.311
-14 | -0.722 | 0.08477 | 0.005 | -8.522
-13.5 | -0.689 | 0.09509 | 0.004 | -7.241
-13 | -0.662 | 0.08824 | 0.003 | -7.505
-12.5 | -0.638 | 0.07857 | 0.003 | -8.124
-12 | -0.616 | 0.06936 | 0.003 | -8.886
-11.5 | -0.615 | 0.04733 | 0.003 | -12.996
-11 | -0.675 | 0.01281 | 0.002 | -52.695
-10.5 | -0.527 | 0.07245 | 0.001 | -7.281
-10 | -0.502 | 0.06305 | 0 | -7.962
-9.5 | -0.477 | 0.05728 | 0 | -8.322
-9 | -0.456 | 0.04853 | -0.001 | -9.396
-8.5 | -0.422 | 0.05274 | -0.001 | -8
-8 | -0.394 | 0.05236 | -0.001 | -7.519
-7.5 | -0.368 | 0.04628 | -0.002 | -7.956
-7 | -0.348 | 0.03832 | -0.003 | -9.071
-6.5 | -0.387 | 0.0085 | -0.006 | -45.548
-6 | -0.363 | 0.04018 | -0.003 | -9.032
-5.5 | -0.55 | 0.00673 | -0.008 | -81.699
-5 | -0.533 | 0.00636 | -0.009 | -83.761
-4.5 | -0.487 | 0.00604 | -0.01 | -80.636
-4 | -0.432 | 0.00628 | -0.011 | -68.804
-3.5 | -0.372 | 0.00603 | -0.012 | -61.626
-3 | -0.309 | 0.00581 | -0.013 | -53.125
-2.5 | -0.243 | 0.00542 | -0.014 | -44.917
-2 | -0.177 | 0.00533 | -0.014 | -33.192
-1.5 | -0.109 | 0.00468 | -0.015 | -23.375
-1 | -0.042 | 0.00434 | -0.016 | -9.579
-0.5 | 0.027 | 0.00406 | -0.017 | 6.562
0 | 0.095 | 0.00406 | -0.018 | 23.401
0.5 | 0.163 | 0.00409 | -0.019 | 39.924
1 | 0.231 | 0.00362 | -0.02 | 63.795
1.5 | 0.299 | 0.00403 | -0.021 | 74.13
2 | 0.366 | 0.0044 | -0.022 | 83.189
2.5 | 0.432 | 0.00523 | -0.023 | 82.544
3 | 0.496 | 0.00497 | -0.024 | 99.921
3.5 | 0.559 | 0.00678 | -0.025 | 82.417
4 | 0.619 | 0.00713 | -0.026 | 86.797
4.5 | 0.672 | 0.00753 | -0.027 | 89.3
5 | 0.713 | 0.00797 | -0.028 | 89.507
5.5 | 0.732 | 0.00851 | -0.029 | 85.997
6 | 0.693 | 0.00924 | -0.03 | 74.994
6.5 | 0.387 | 0.04286 | -0.015 | 9.024
7 | 0.509 | 0.00998 | -0.032 | 50.941
7.5 | 0.54 | 0.01078 | -0.033 | 50.039
8 | 0.468 | 0.05033 | -0.018 | 9.291
8.5 | 0.493 | 0.05693 | -0.017 | 8.653
9 | 0.635 | 0.01218 | -0.035 | 52.16
9.5 | 0.665 | 0.01323 | -0.036 | 50.24
10 | 0.576 | 0.06128 | -0.021 | 9.392
10.5 | 0.599 | 0.06972 | -0.02 | 8.593
11 | 0.759 | 0.01475 | -0.039 | 51.467
11.5 | 0.772 | 0.01941 | -0.039 | 39.758
12 | 0.686 | 0.07209 | -0.025 | 9.518
12.5 | 0.707 | 0.08125 | -0.024 | 8.704
13 | 0.732 | 0.08924 | -0.023 | 8.201
13.5 | 0.758 | 0.09621 | -0.024 | 7.876
14 | 0.798 | 0.08184 | -0.029 | 9.746
14.5 | 0.816 | 0.09292 | -0.028 | 8.785
15 | 0.837 | 0.10244 | -0.026 | 8.172
15.5 | 0.865 | 0.11008 | -0.027 | 7.856
16 | 0.892 | 0.11633 | -0.028 | 7.664
16.5 | 0.915 | 0.11381 | -0.028 | 8.04
17 | 0.941 | 0.12154 | -0.029 | 7.744
17.5 | 0.971 | 0.12301 | -0.031 | 7.897
18 | 1.001 | 0.12638 | -0.033 | 7.92
18.5 | 1.027 | 0.13268 | -0.033 | 7.74
19 | 1.044 | 0.13783 | -0.031 | 7.574
19.5 | 1.073 | 0.14084 | -0.033 | 7.62
20 | 1.102 | 0.14516 | -0.035 | 7.594

## 112. Re 10M Mach 0.50 (2)
BIGFOIL.COM POLAR EXPORT
NACA67-110 a=0.6
NACA67-110 a=0.6 |  |  |  | Cl Max: | 0.894 | at alpha= | 7 | deg
XFOIL ncrit=9 |  |  |  | L/D Max: | 99.7992 | at alpha= | 5.5 | deg
Re: | 10000000 |  |  | Cd Min: | 0.25813 | at alpha= | -20 | deg
Mach: | 0.5 |  |  | Cl=0 at alpha= | -0.96572 | deg
|  |  |  | @ Cl=0.1, Cd= | 0.0039597
|  |  |  | @ Cl=0.4, Cd= | 0.0055497
|  |  |  | @ Cl=0.6, Cd= | 0.006481
alpha (deg) | Cl | Cd | Cm | Cl/Cd
-20 | -0.7678 | 0.25813 | 0.0376 | -2.9745
-19.5 | -0.7484 | 0.24839 | 0.0325 | -3.013
-19 | -0.7284 | 0.23968 | 0.0274 | -3.0391
-18.5 | -0.7075 | 0.23179 | 0.0224 | -3.0523
-18 | -0.6879 | 0.22309 | 0.0175 | -3.0835
-17.5 | -0.6664 | 0.21563 | 0.0127 | -3.0905
-17 | -0.6406 | 0.2067 | 0.0059 | -3.0992
-16.5 | -0.6249 | 0.19813 | 0.002 | -3.154
-16 | -0.6076 | 0.18937 | -0.0025 | -3.2085
-15.5 | -0.5934 | 0.17945 | -0.0073 | -3.3068
-15 | -0.577 | 0.17044 | -0.0121 | -3.3854
-14.5 | -0.5579 | 0.16304 | -0.0165 | -3.4219
-14 | -0.5461 | 0.15288 | -0.0217 | -3.5721
-13.5 | -0.5289 | 0.14502 | -0.0262 | -3.6471
-13 | -0.5158 | 0.13618 | -0.031 | -3.7876
-12.5 | -0.5113 | 0.12532 | -0.0367 | -4.08
-12 | -0.5071 | 0.11519 | -0.0421 | -4.4023
-11.5 | -0.504 | 0.10534 | -0.0475 | -4.7845
-11 | -0.5064 | 0.09501 | -0.0533 | -5.33
-10.5 | -0.5043 | 0.08611 | -0.0583 | -5.8565
-10 | -0.5048 | 0.07717 | -0.0635 | -6.5414
-9.5 | -0.5154 | 0.06687 | -0.0702 | -7.7075
-9 | -0.5581 | 0.05257 | -0.0817 | -10.6163
-8.5 | -0.584 | 0.04574 | -0.0804 | -12.7678
-8 | -0.6195 | 0.04015 | -0.0725 | -15.4296
-7.5 | -0.6387 | 0.03383 | -0.0647 | -18.8797
-7 | -0.6568 | 0.02564 | -0.0557 | -25.6162
-6.5 | -0.6632 | 0.01716 | -0.046 | -38.648
-6 | -0.6453 | 0.00953 | -0.038 | -67.7125
-5.5 | -0.5898 | 0.00753 | -0.0335 | -78.3267
-5 | -0.5262 | 0.00675 | -0.0307 | -77.9556
-4.5 | -0.4602 | 0.00628 | -0.0288 | -73.2803
-4 | -0.3951 | 0.00587 | -0.0273 | -67.3083
-3.5 | -0.329 | 0.0056 | -0.0265 | -58.75
-3 | -0.2631 | 0.00537 | -0.026 | -48.9944
-2.5 | -0.1977 | 0.00511 | -0.0257 | -38.6888
-2 | -0.132 | 0.0049 | -0.0256 | -26.9388
-1.5 | -0.0669 | 0.00474 | -0.0256 | -14.1139
-1 | -0.0041 | 0.00444 | -0.0254 | -0.92342
-0.5 | 0.0557 | 0.004 | -0.0247 | 13.925
0 | 0.1107 | 0.00395 | -0.0231 | 28.0253
0.5 | 0.1503 | 0.00444 | -0.0189 | 33.8514
1 | 0.1968 | 0.00412 | -0.0158 | 47.767
1.5 | 0.2529 | 0.00464 | -0.0144 | 54.5043
2 | 0.3098 | 0.00514 | -0.0129 | 60.2724
2.5 | 0.3711 | 0.00544 | -0.0121 | 68.2169
3 | 0.4343 | 0.00568 | -0.0114 | 76.4613
3.5 | 0.4972 | 0.00596 | -0.0105 | 83.4228
4 | 0.5601 | 0.00627 | -0.0092 | 89.3301
4.5 | 0.6225 | 0.0066 | -0.0076 | 94.3182
5 | 0.6848 | 0.00697 | -0.0054 | 98.2496
5.5 | 0.7455 | 0.00747 | -0.0025 | 99.7992
6 | 0.8043 | 0.00816 | 0.0013 | 98.5662
6.5 | 0.8547 | 0.00956 | 0.0071 | 89.4038
7 | 0.894 | 0.01439 | 0.0135 | 62.1265
7.5 | 0.8851 | 0.0232 | 0.0243 | 38.1509
8 | 0.8598 | 0.03024 | 0.0364 | 28.4325
8.5 | 0.825 | 0.03542 | 0.0488 | 23.2919
9 | 0.7835 | 0.04188 | 0.0573 | 18.7082
9.5 | 0.7421 | 0.04958 | 0.0609 | 14.9677
10 | 0.7097 | 0.05867 | 0.0587 | 12.0965
10.5 | 0.6906 | 0.07167 | 0.0486 | 9.6358
11 | 0.6715 | 0.0856 | 0.0389 | 7.8446
11.5 | 0.6561 | 0.09799 | 0.0316 | 6.6956
12 | 0.6472 | 0.10983 | 0.0249 | 5.8927

## 113. Re 12M Mach 0.00 (1)
BIGFOIL.COM POLAR EXPORT
NACA67-110 a=0.6
NACA67-110 a=0.6 |  |  |  | Cl Max: | 0.921 | at alpha= | 10 | deg
JavaFoil+Calcfoil stall+Eppler ext transition |  |  |  | L/D Max: | 123.613 | at alpha= | 7 | deg
Re: | 12000000 |  |  | Cd Min: | 0.00452 | at alpha= | -1 | deg
Mach: | 0 |  |  | Cl=0 at alpha= | -0.69491 | deg
|  |  |  | @ Cl=0.1, Cd= | 0.0048056
|  |  |  | @ Cl=0.4, Cd= | 0.0054
|  |  |  | @ Cl=0.6, Cd= | 0.10372
alpha (deg) | Cl | Cd | Cm | Cl/Cd
-15 | -0.514 | 0.10281 | 0.004 | -5.004
-14.5 | -0.535 | 0.09613 | 0.004 | -5.562
-14 | -0.554 | 0.09121 | 0.004 | -6.071
-13.5 | -0.572 | 0.08773 | 0.003 | -6.515
-13 | -0.589 | 0.08216 | 0.003 | -7.164
-12.5 | -0.604 | 0.07763 | 0.002 | -7.775
-12 | -0.617 | 0.07253 | 0.002 | -8.511
-11.5 | -0.627 | 0.06947 | 0.002 | -9.023
-11 | -0.636 | 0.06357 | 0.001 | -10.002
-10.5 | -0.643 | 0.05776 | 0.001 | -11.131
-10 | -0.779 | 0.00983 | 0.001 | -79.232
-9.5 | -0.777 | 0.00912 | 0 | -85.196
-9 | -0.767 | 0.00766 | -0.001 | -100.171
-8.5 | -0.751 | 0.00731 | -0.002 | -102.772
-8 | -0.728 | 0.00759 | -0.003 | -95.995
-7.5 | -0.7 | 0.00723 | -0.003 | -96.865
-7 | -0.667 | 0.00693 | -0.004 | -96.278
-6.5 | -0.629 | 0.00666 | -0.005 | -94.424
-6 | -0.586 | 0.0064 | -0.006 | -91.683
-5.5 | -0.54 | 0.00621 | -0.007 | -86.982
-5 | -0.491 | 0.00604 | -0.008 | -81.268
-4.5 | -0.438 | 0.0058 | -0.008 | -75.38
-4 | -0.383 | 0.00564 | -0.009 | -67.873
-3.5 | -0.327 | 0.00557 | -0.01 | -58.638
-3 | -0.27 | 0.00547 | -0.011 | -49.278
-2.5 | -0.212 | 0.00534 | -0.012 | -39.721
-2 | -0.154 | 0.00521 | -0.013 | -29.524
-1.5 | -0.095 | 0.00473 | -0.013 | -20.093
-1 | -0.036 | 0.00452 | -0.014 | -7.972
-0.5 | 0.023 | 0.00453 | -0.015 | 5.103
0 | 0.082 | 0.00483 | -0.016 | 17.041
0.5 | 0.141 | 0.00475 | -0.017 | 29.76
1 | 0.2 | 0.00481 | -0.018 | 41.676
1.5 | 0.259 | 0.00479 | -0.018 | 54.098
2 | 0.318 | 0.00463 | -0.019 | 68.583
2.5 | 0.376 | 0.00532 | -0.02 | 70.574
3 | 0.433 | 0.00551 | -0.021 | 78.543
3.5 | 0.49 | 0.00575 | -0.022 | 85.21
4 | 0.545 | 0.00594 | -0.023 | 91.863
4.5 | 0.599 | 0.00564 | -0.024 | 106.321
5 | 0.65 | 0.00578 | -0.024 | 112.569
5.5 | 0.698 | 0.00599 | -0.025 | 116.517
6 | 0.743 | 0.0062 | -0.026 | 119.773
6.5 | 0.784 | 0.0065 | -0.027 | 120.515
7 | 0.82 | 0.00663 | -0.028 | 123.613
7.5 | 0.851 | 0.00832 | -0.029 | 102.321
8 | 0.877 | 0.00866 | -0.029 | 101.212
8.5 | 0.897 | 0.00908 | -0.03 | 98.826
9 | 0.911 | 0.00952 | -0.031 | 95.721
9.5 | 0.919 | 0.01012 | -0.032 | 90.781
10 | 0.921 | 0.01063 | -0.032 | 86.607
10.5 | 0.917 | 0.01131 | -0.033 | 81.028
11 | 0.905 | 0.01216 | -0.034 | 74.465
11.5 | 0.891 | 0.01289 | -0.034 | 69.124
12 | 0.733 | 0.06626 | -0.023 | 11.06
12.5 | 0.712 | 0.07346 | -0.022 | 9.7
13 | 0.689 | 0.08063 | -0.021 | 8.55
13.5 | 0.661 | 0.08651 | -0.021 | 7.646
14 | 0.634 | 0.09106 | -0.021 | 6.958
14.5 | 0.603 | 0.09898 | -0.021 | 6.092
15 | 0.574 | 0.10372 | -0.021 | 5.536

## 114. Re 12M Mach 0.00 (2)
BIGFOIL.COM POLAR EXPORT
NACA67-110 a=0.6
NACA67-110 a=0.6 |  |  |  | Cl Max: | 1.2112 | at alpha= | 11 | deg
XFOIL ncrit=9 |  |  |  | L/D Max: | 118.879 | at alpha= | 9.5 | deg
Re: | 12000000 |  |  | Cd Min: | 0.0363 | at alpha= | -20 | deg
Mach: | 0 |  |  | Cl=0 at alpha= | -0.86382 | deg
|  |  |  | @ Cl=0.1, Cd= | 0.0046831
|  |  |  | @ Cl=0.4, Cd= | 0.0052555
|  |  |  | @ Cl=0.6, Cd= | 0.0060804
alpha (deg) | Cl | Cd | Cm | Cl/Cd
-20 | -1.5676 | 0.0363 | -0.07 | -43.1846
-19.5 | -1.5542 | 0.03373 | -0.0687 | -46.0777
-19 | -1.5606 | 0.02993 | -0.0654 | -52.1417
-18 | -1.5592 | 0.02422 | -0.0566 | -64.3765
-17.5 | -1.5377 | 0.02242 | -0.054 | -68.5861
-17 | -1.526 | 0.0209 | -0.0486 | -73.0144
-16.5 | -1.5126 | 0.01931 | -0.0431 | -78.3325
-16 | -1.4973 | 0.01785 | -0.0374 | -83.8824
-15.5 | -1.4737 | 0.01694 | -0.0326 | -86.9953
-15 | -1.445 | 0.01553 | -0.029 | -93.0457
-14.5 | -1.4076 | 0.01456 | -0.0267 | -96.6758
-14 | -1.3666 | 0.01376 | -0.0249 | -99.3169
-13.5 | -1.3235 | 0.01303 | -0.0235 | -101.5733
-13 | -1.2786 | 0.01237 | -0.0223 | -103.363
-12.5 | -1.232 | 0.01179 | -0.0213 | -104.4953
-12 | -1.1848 | 0.01122 | -0.0204 | -105.5971
-11.5 | -1.1363 | 0.0107 | -0.0197 | -106.1963
-10 | -0.9883 | 0.00906 | -0.0179 | -109.0839
-9.5 | -0.9384 | 0.0085 | -0.0173 | -110.4
-9 | -0.8866 | 0.00812 | -0.0171 | -109.1872
-8.5 | -0.834 | 0.0078 | -0.017 | -106.9231
-7 | -0.6745 | 0.00681 | -0.0168 | -99.0455
-6.5 | -0.6213 | 0.00646 | -0.0167 | -96.1765
-6 | -0.5671 | 0.00621 | -0.0168 | -91.3205
-5.5 | -0.5121 | 0.006 | -0.0171 | -85.35
-5 | -0.4571 | 0.00577 | -0.0173 | -79.2201
-4.5 | -0.4022 | 0.00551 | -0.0174 | -72.9946
-3.5 | -0.2913 | 0.00513 | -0.018 | -56.7836
-3 | -0.2356 | 0.00494 | -0.0184 | -47.6923
-2.5 | -0.18 | 0.00476 | -0.0187 | -37.8151
-2 | -0.1238 | 0.00462 | -0.0191 | -26.7965
-1.5 | -0.0679 | 0.00448 | -0.0194 | -15.1562
-1 | -0.0134 | 0.00425 | -0.0196 | -3.1529
0 | 0.085 | 0.00457 | -0.018 | 18.5996
0.5 | 0.1314 | 0.00492 | -0.0168 | 26.7073
1.5 | 0.2274 | 0.00444 | -0.0149 | 51.2162
2 | 0.2804 | 0.00476 | -0.0148 | 58.9076
2.5 | 0.3342 | 0.00503 | -0.0147 | 66.4414
3 | 0.3892 | 0.00522 | -0.0149 | 74.5594
3.5 | 0.4439 | 0.0054 | -0.0151 | 82.2037
4 | 0.4984 | 0.00562 | -0.0152 | 88.6833
4.5 | 0.5525 | 0.00585 | -0.0152 | 94.4444
5 | 0.6061 | 0.00611 | -0.0152 | 99.198
5.5 | 0.66 | 0.00634 | -0.0152 | 104.1009
6 | 0.7129 | 0.00665 | -0.0151 | 107.203
6.5 | 0.7658 | 0.00691 | -0.015 | 110.8249
7 | 0.8184 | 0.00717 | -0.0148 | 114.1423
7.5 | 0.8697 | 0.00753 | -0.0144 | 115.498
8 | 0.9202 | 0.00796 | -0.0138 | 115.603
8.5 | 0.971 | 0.00828 | -0.0134 | 117.2705
9 | 1.0216 | 0.00863 | -0.0129 | 118.3778
9.5 | 1.0711 | 0.00901 | -0.0123 | 118.879
10 | 1.1191 | 0.00948 | -0.0114 | 118.0485
10.5 | 1.166 | 0.01003 | -0.0103 | 116.2512
11 | 1.2112 | 0.01065 | -0.009 | 113.7277

## 115. Re 12M Mach 0.10 (1)
BIGFOIL.COM POLAR EXPORT
NACA67-110 a=0.6
NACA67-110 a=0.6 |  |  |  | Cl Max: | 0.91 | at alpha= | 9.5 | deg
JavaFoil+Calcfoil stall+Eppler ext transition |  |  |  | L/D Max: | 134.687 | at alpha= | 7 | deg
Re: | 12000000 |  |  | Cd Min: | 0.00449 | at alpha= | -1 | deg
Mach: | 0.1 |  |  | Cl=0 at alpha= | -0.69491 | deg
|  |  |  | @ Cl=0.1, Cd= | 0.0046405
|  |  |  | @ Cl=0.4, Cd= | 0.0053833
|  |  |  | @ Cl=0.6, Cd= | 0.09954
alpha (deg) | Cl | Cd | Cm | Cl/Cd
-14.5 | -0.495 | 0.09688 | 0.004 | -5.106
-14 | -0.517 | 0.09175 | 0.004 | -5.634
-13.5 | -0.538 | 0.08748 | 0.003 | -6.15
-13 | -0.559 | 0.08303 | 0.003 | -6.727
-12.5 | -0.577 | 0.07815 | 0.002 | -7.385
-12 | -0.594 | 0.07363 | 0.002 | -8.061
-11.5 | -0.608 | 0.06843 | 0.002 | -8.888
-11 | -0.618 | 0.06497 | 0.001 | -9.518
-10.5 | -0.627 | 0.0599 | 0.001 | -10.468
-10 | -0.659 | 0.03954 | 0 | -16.667
-9.5 | -0.766 | 0.00935 | 0 | -81.949
-9 | -0.76 | 0.00717 | -0.001 | -106.086
-8.5 | -0.747 | 0.00736 | -0.002 | -101.412
-8 | -0.726 | 0.00767 | -0.003 | -94.683
-7.5 | -0.7 | 0.00731 | -0.003 | -95.709
-7 | -0.667 | 0.00701 | -0.004 | -95.169
-6.5 | -0.63 | 0.00674 | -0.005 | -93.43
-6 | -0.588 | 0.00646 | -0.006 | -91.038
-5.5 | -0.542 | 0.00621 | -0.007 | -87.263
-5 | -0.493 | 0.00602 | -0.008 | -81.823
-4.5 | -0.439 | 0.00588 | -0.008 | -74.705
-4 | -0.384 | 0.00564 | -0.009 | -68.198
-3.5 | -0.328 | 0.00557 | -0.01 | -58.932
-3 | -0.271 | 0.00553 | -0.011 | -49.044
-2.5 | -0.213 | 0.00531 | -0.012 | -40.107
-2 | -0.154 | 0.00524 | -0.013 | -29.477
-1.5 | -0.095 | 0.00476 | -0.013 | -20.05
-1 | -0.036 | 0.00449 | -0.014 | -8.061
-0.5 | 0.023 | 0.0045 | -0.015 | 5.159
0 | 0.083 | 0.00458 | -0.016 | 18.08
0.5 | 0.142 | 0.00479 | -0.017 | 29.703
1 | 0.201 | 0.00484 | -0.018 | 41.548
1.5 | 0.26 | 0.00479 | -0.019 | 54.41
2 | 0.319 | 0.00461 | -0.019 | 69.226
2.5 | 0.377 | 0.0053 | -0.02 | 71.193
3 | 0.435 | 0.00551 | -0.021 | 79.019
3.5 | 0.492 | 0.00573 | -0.022 | 85.897
4 | 0.548 | 0.006 | -0.023 | 91.295
4.5 | 0.602 | 0.00562 | -0.024 | 107.191
5 | 0.653 | 0.00584 | -0.025 | 111.799
5.5 | 0.701 | 0.00605 | -0.025 | 115.882
6 | 0.745 | 0.0062 | -0.026 | 120.166
6.5 | 0.785 | 0.00651 | -0.027 | 120.558
7 | 0.821 | 0.00609 | -0.028 | 134.687
7.5 | 0.851 | 0.00837 | -0.029 | 101.6
8 | 0.875 | 0.00874 | -0.029 | 100.155
8.5 | 0.893 | 0.00916 | -0.03 | 97.511
9 | 0.905 | 0.00962 | -0.031 | 94.013
9.5 | 0.91 | 0.01025 | -0.032 | 88.752
10 | 0.908 | 0.01072 | -0.033 | 84.716
10.5 | 0.9 | 0.01156 | -0.033 | 77.847
11 | 0.874 | 0.01385 | -0.033 | 63.073
11.5 | 0.86 | 0.01403 | -0.034 | 61.305
12 | 0.705 | 0.06962 | -0.022 | 10.123
12.5 | 0.683 | 0.07577 | -0.021 | 9.011
13 | 0.659 | 0.0807 | -0.021 | 8.161
13.5 | 0.625 | 0.08807 | -0.02 | 7.102
14 | 0.594 | 0.09235 | -0.021 | 6.428
14.5 | 0.56 | 0.09954 | -0.021 | 5.629

## 116. Re 12M Mach 0.10 (2)
BIGFOIL.COM POLAR EXPORT
NACA67-110 a=0.6
NACA67-110 a=0.6 |  |  |  | Cl Max: | 1.6169 | at alpha= | 18 | deg
XFOIL ncrit=9 |  |  |  | L/D Max: | 118.115 | at alpha= | 9 | deg
Re: | 12000000 |  |  | Cd Min: | 0.05343 | at alpha= | 20 | deg
Mach: | 0.1 |  |  | Cl=0 at alpha= | -0.86982 | deg
|  |  |  | @ Cl=0.1, Cd= | 0.0046786
|  |  |  | @ Cl=0.4, Cd= | 0.0052597
|  |  |  | @ Cl=0.6, Cd= | 0.0060757
alpha (deg) | Cl | Cd | Cm | Cl/Cd
-20 | -1.4465 | 0.05229 | -0.071 | -27.663
-19.5 | -1.4443 | 0.04669 | -0.0734 | -30.9338
-19 | -1.4681 | 0.0395 | -0.0741 | -37.1671
-18.5 | -1.5072 | 0.03252 | -0.0709 | -46.3469
-18 | -1.5209 | 0.02833 | -0.0663 | -53.6851
-17.5 | -1.516 | 0.02573 | -0.0619 | -58.9195
-17 | -1.5052 | 0.02334 | -0.0577 | -64.4901
-16.5 | -1.4921 | 0.0217 | -0.0524 | -68.7604
-16 | -1.4798 | 0.01997 | -0.0465 | -74.1012
-15.5 | -1.4621 | 0.01865 | -0.0408 | -78.3968
-15 | -1.4451 | 0.01702 | -0.0347 | -84.906
-14.5 | -1.412 | 0.01568 | -0.0314 | -90.051
-14 | -1.3758 | 0.01442 | -0.0285 | -95.4092
-13.5 | -1.3332 | 0.01356 | -0.0266 | -98.3186
-13 | -1.2885 | 0.0128 | -0.025 | -100.6641
-12.5 | -1.2417 | 0.01214 | -0.0237 | -102.2817
-12 | -1.1942 | 0.01151 | -0.0225 | -103.7533
-10.5 | -1.0451 | 0.00989 | -0.0201 | -105.6724
-10 | -0.995 | 0.00927 | -0.0193 | -107.3355
-9.5 | -0.9447 | 0.00865 | -0.0185 | -109.2139
-9 | -0.8928 | 0.00821 | -0.0181 | -108.7454
-8.5 | -0.8397 | 0.00787 | -0.0178 | -106.6963
-8 | -0.7861 | 0.00754 | -0.0177 | -104.2573
-7 | -0.6785 | 0.00686 | -0.0174 | -98.9067
-6.5 | -0.6249 | 0.0065 | -0.0172 | -96.1385
-6 | -0.5704 | 0.00623 | -0.0172 | -91.557
-5.5 | -0.515 | 0.00601 | -0.0174 | -85.6905
-5 | -0.4595 | 0.00578 | -0.0176 | -79.4983
-4.5 | -0.4043 | 0.00552 | -0.0177 | -73.2428
-3.5 | -0.2926 | 0.00514 | -0.0183 | -56.9261
-3 | -0.2367 | 0.00495 | -0.0186 | -47.8182
-2.5 | -0.1807 | 0.00476 | -0.0189 | -37.9622
-2 | -0.1242 | 0.00463 | -0.0193 | -26.8251
-1.5 | -0.068 | 0.00449 | -0.0196 | -15.1448
-1 | -0.0132 | 0.00425 | -0.0197 | -3.1059
-0.5 | 0.0375 | 0.00425 | -0.0191 | 8.8235
0 | 0.0856 | 0.00457 | -0.0181 | 18.7309
0.5 | 0.132 | 0.00492 | -0.0169 | 26.8293
1.5 | 0.2284 | 0.00444 | -0.0149 | 51.4414
2 | 0.2816 | 0.00477 | -0.0147 | 59.0356
2.5 | 0.3357 | 0.00504 | -0.0147 | 66.6071
3 | 0.3909 | 0.00523 | -0.0149 | 74.7419
3.5 | 0.446 | 0.00541 | -0.015 | 82.4399
4 | 0.5008 | 0.00564 | -0.0151 | 88.7943
4.5 | 0.5552 | 0.00586 | -0.0151 | 94.744
5 | 0.6092 | 0.00612 | -0.015 | 99.5425
5.5 | 0.6633 | 0.00636 | -0.015 | 104.2925
6 | 0.7165 | 0.00668 | -0.0148 | 107.2605
6.5 | 0.7699 | 0.00694 | -0.0146 | 110.9366
7 | 0.8228 | 0.00721 | -0.0144 | 114.1193
7.5 | 0.8744 | 0.00759 | -0.0139 | 115.2042
9 | 1.0276 | 0.0087 | -0.0121 | 118.1149
9.5 | 1.0772 | 0.00913 | -0.0112 | 117.9847
10 | 1.1252 | 0.00966 | -0.0101 | 116.4803
10.5 | 1.1723 | 0.01025 | -0.0088 | 114.3707
11 | 1.2174 | 0.01093 | -0.0072 | 111.3815
11.5 | 1.2629 | 0.01154 | -0.0056 | 109.4367
12 | 1.3073 | 0.01214 | -0.0039 | 107.6853
12.5 | 1.3502 | 0.01273 | -0.0019 | 106.0644
13 | 1.3857 | 0.0134 | 0.0015 | 103.4104
13.5 | 1.4207 | 0.01399 | 0.005 | 101.5511
14 | 1.4536 | 0.01473 | 0.0086 | 98.683
14.5 | 1.4821 | 0.01577 | 0.0129 | 93.9822
15 | 1.5128 | 0.01693 | 0.0162 | 89.3562
15.5 | 1.5432 | 0.01815 | 0.0193 | 85.0248
16 | 1.5735 | 0.01915 | 0.0226 | 82.1671
16.5 | 1.5913 | 0.02099 | 0.0271 | 75.8123
17 | 1.5963 | 0.02373 | 0.0327 | 67.2693
17.5 | 1.5981 | 0.02675 | 0.0378 | 59.7421
18 | 1.6169 | 0.02865 | 0.0408 | 56.4363
18.5 | 1.5847 | 0.03467 | 0.0466 | 45.7081
19 | 1.6014 | 0.03714 | 0.0483 | 43.1179
19.5 | 1.5522 | 0.04634 | 0.0502 | 33.4959
20 | 1.5379 | 0.05343 | 0.049 | 28.7835

## 117. Re 12M Mach 0.25 (1)
BIGFOIL.COM POLAR EXPORT
NACA67-110 a=0.6
NACA67-110 a=0.6 |  |  |  | Cl Max: | 0.857 | at alpha= | 8.5 | deg
JavaFoil+Calcfoil stall+Eppler ext transition |  |  |  | L/D Max: | 118.212 | at alpha= | 5.5 | deg
Re: | 12000000 |  |  | Cd Min: | 0.0044 | at alpha= | 1.5 | deg
Mach: | 0.25 |  |  | Cl=0 at alpha= | -0.69672 | deg
|  |  |  | @ Cl=0.1, Cd= | 0.0045753
|  |  |  | @ Cl=0.4, Cd= | 0.09264
|  |  |  | @ Cl=0.6, Cd= | 0.09264
alpha (deg) | Cl | Cd | Cm | Cl/Cd
-13.5 | -0.206 | 0.09031 | 0.003 | -2.278
-13 | -0.274 | 0.08532 | 0.003 | -3.208
-12.5 | -0.332 | 0.08157 | 0.002 | -4.071
-12 | -0.385 | 0.07583 | 0.002 | -5.077
-11.5 | -0.433 | 0.07097 | 0.002 | -6.098
-11 | -0.474 | 0.06824 | 0.001 | -6.945
-10.5 | -0.509 | 0.06411 | 0.001 | -7.943
-10 | -0.537 | 0.06072 | 0 | -8.844
-9.5 | -0.558 | 0.05639 | 0 | -9.897
-9 | -0.574 | 0.05026 | -0.001 | -11.428
-8.5 | -0.706 | 0.00888 | -0.002 | -79.526
-8 | -0.703 | 0.00732 | -0.003 | -96.079
-7.5 | -0.689 | 0.00761 | -0.004 | -90.484
-7 | -0.665 | 0.00726 | -0.004 | -91.607
-6.5 | -0.634 | 0.0069 | -0.005 | -91.811
-6 | -0.596 | 0.00659 | -0.006 | -90.354
-5.5 | -0.552 | 0.00634 | -0.007 | -87.082
-5 | -0.503 | 0.00615 | -0.008 | -81.802
-4.5 | -0.45 | 0.00589 | -0.009 | -76.312
-4 | -0.394 | 0.00572 | -0.009 | -68.915
-3.5 | -0.337 | 0.00565 | -0.01 | -59.56
-3 | -0.278 | 0.00554 | -0.011 | -50.19
-2.5 | -0.219 | 0.00536 | -0.012 | -40.813
-2 | -0.159 | 0.00528 | -0.013 | -30.033
-1.5 | -0.098 | 0.00466 | -0.014 | -21.057
-1 | -0.037 | 0.0045 | -0.015 | -8.26
-0.5 | 0.024 | 0.00454 | -0.016 | 5.258
0 | 0.085 | 0.00459 | -0.016 | 18.536
0.5 | 0.146 | 0.00453 | -0.017 | 32.277
1 | 0.207 | 0.00462 | -0.018 | 44.744
1.5 | 0.268 | 0.0044 | -0.019 | 60.85
2 | 0.328 | 0.00469 | -0.02 | 69.848
2.5 | 0.388 | 0.0054 | -0.021 | 71.821
3 | 0.447 | 0.00563 | -0.022 | 79.408
3.5 | 0.505 | 0.00584 | -0.023 | 86.5
4 | 0.562 | 0.00553 | -0.023 | 101.614
4.5 | 0.616 | 0.00574 | -0.024 | 107.4
5 | 0.667 | 0.00591 | -0.025 | 112.879
5.5 | 0.714 | 0.00604 | -0.026 | 118.212
6 | 0.756 | 0.00643 | -0.027 | 117.629
6.5 | 0.792 | 0.00785 | -0.028 | 100.995
7 | 0.822 | 0.00826 | -0.029 | 99.476
7.5 | 0.843 | 0.00873 | -0.029 | 96.483
8 | 0.855 | 0.00928 | -0.03 | 92.14
8.5 | 0.857 | 0.00959 | -0.031 | 89.36
9 | 0.849 | 0.01018 | -0.032 | 83.325
9.5 | 0.827 | 0.01102 | -0.033 | 75.092
10 | 0.663 | 0.05516 | -0.021 | 12.018
10.5 | 0.626 | 0.06235 | -0.019 | 10.047
11 | 0.587 | 0.06766 | -0.019 | 8.669
11.5 | 0.541 | 0.07237 | -0.019 | 7.477
12 | 0.491 | 0.07494 | -0.02 | 6.553
12.5 | 0.434 | 0.07972 | -0.02 | 5.449
13 | 0.37 | 0.08498 | -0.02 | 4.352
13.5 | 0.289 | 0.09264 | -0.02 | 3.122

## 118. Re 12M Mach 0.25 (2)
BIGFOIL.COM POLAR EXPORT
NACA67-110 a=0.6
NACA67-110 a=0.6 |  |  |  | Cl Max: | 1.3966 | at alpha= | 13.5 | deg
XFOIL ncrit=9 |  |  |  | L/D Max: | 115.097 | at alpha= | 8.5 | deg
Re: | 12000000 |  |  | Cd Min: | 0.18614 | at alpha= | 18.5 | deg
Mach: | 0.25 |  |  | Cl=0 at alpha= | -0.88119 | deg
|  |  |  | @ Cl=0.1, Cd= | 0.004625
|  |  |  | @ Cl=0.4, Cd= | 0.0052886
|  |  |  | @ Cl=0.6, Cd= | 0.006105
alpha (deg) | Cl | Cd | Cm | Cl/Cd
-16 | -0.7991 | 0.1229 | -0.0245 | -6.502
-15.5 | -1.0151 | 0.06775 | -0.0639 | -14.983
-15 | -1.0761 | 0.04807 | -0.0828 | -22.3861
-14.5 | -1.0995 | 0.04212 | -0.0816 | -26.104
-14 | -1.2029 | 0.0314 | -0.0732 | -38.3089
-13.5 | -1.2365 | 0.0266 | -0.0633 | -46.485
-13 | -1.2565 | 0.02279 | -0.0522 | -55.1338
-12.5 | -1.254 | 0.01843 | -0.0443 | -68.0412
-12 | -1.2267 | 0.01554 | -0.0388 | -78.9382
-11.5 | -1.1852 | 0.01369 | -0.035 | -86.5741
-11 | -1.1377 | 0.01233 | -0.032 | -92.2709
-10.5 | -1.0854 | 0.01144 | -0.0298 | -94.8776
-10 | -1.0311 | 0.01074 | -0.028 | -96.0056
-9.5 | -0.9794 | 0.00973 | -0.026 | -100.6578
-9 | -0.9262 | 0.00892 | -0.0243 | -103.8341
-8.5 | -0.871 | 0.00835 | -0.023 | -104.3114
-8 | -0.8147 | 0.00789 | -0.0221 | -103.2573
-7.5 | -0.7578 | 0.00752 | -0.0214 | -100.7713
-7 | -0.7007 | 0.00719 | -0.0209 | -97.4548
-6.5 | -0.645 | 0.00674 | -0.0201 | -95.6973
-6 | -0.5884 | 0.00639 | -0.0196 | -92.0814
-5.5 | -0.531 | 0.00611 | -0.0194 | -86.9067
-5 | -0.4732 | 0.00587 | -0.0194 | -80.6133
-4.5 | -0.4157 | 0.00561 | -0.0193 | -74.0998
-4 | -0.3581 | 0.00538 | -0.0194 | -66.5613
-3.5 | -0.3001 | 0.0052 | -0.0195 | -57.7115
-3 | -0.2422 | 0.005 | -0.0197 | -48.44
-2.5 | -0.1847 | 0.00478 | -0.0199 | -38.6402
-2 | -0.1263 | 0.00466 | -0.0203 | -27.103
-1.5 | -0.0686 | 0.0045 | -0.0206 | -15.2444
-1 | -0.012 | 0.00427 | -0.0207 | -2.8103
0 | 0.089 | 0.00454 | -0.0188 | 19.6035
0.5 | 0.1356 | 0.0049 | -0.0173 | 27.6735
1.5 | 0.2336 | 0.00447 | -0.015 | 52.2595
2 | 0.2879 | 0.00482 | -0.0147 | 59.7303
2.5 | 0.3436 | 0.00509 | -0.0145 | 67.5049
3 | 0.4004 | 0.00529 | -0.0146 | 75.69
3.5 | 0.457 | 0.00548 | -0.0146 | 83.3942
4 | 0.5135 | 0.00573 | -0.0145 | 89.6161
4.5 | 0.5697 | 0.00597 | -0.0143 | 95.4271
5 | 0.6258 | 0.00622 | -0.014 | 100.6109
5.5 | 0.6813 | 0.00651 | -0.0136 | 104.6544
6 | 0.7369 | 0.00681 | -0.0131 | 108.2085
6.5 | 0.7923 | 0.00712 | -0.0125 | 111.2781
7 | 0.8465 | 0.00748 | -0.0116 | 113.1684
7.5 | 0.8999 | 0.00793 | -0.0105 | 113.4805
8 | 0.9538 | 0.00834 | -0.0093 | 114.3645
8.5 | 1.0071 | 0.00875 | -0.008 | 115.0971
9 | 1.0592 | 0.00928 | -0.0064 | 114.1379
9.5 | 1.1095 | 0.00996 | -0.0043 | 111.3956
10 | 1.1578 | 0.01078 | -0.0018 | 107.4026
10.5 | 1.2062 | 0.0116 | 0.0008 | 103.9828
11 | 1.2529 | 0.01249 | 0.0037 | 100.3122
11.5 | 1.2965 | 0.01348 | 0.0073 | 96.1795
12 | 1.3316 | 0.01462 | 0.0124 | 91.0807
12.5 | 1.3615 | 0.01614 | 0.0182 | 84.3556
13 | 1.3822 | 0.01832 | 0.0248 | 75.4476
13.5 | 1.3966 | 0.02066 | 0.032 | 67.5992
14 | 1.3843 | 0.0252 | 0.0404 | 54.9325
15 | 1.318 | 0.03709 | 0.0552 | 35.5352
15.5 | 1.2817 | 0.04439 | 0.0583 | 28.8736
16 | 1.2224 | 0.05599 | 0.0561 | 21.8325
16.5 | 1.1729 | 0.07098 | 0.0466 | 16.5244
17 | 1.1479 | 0.08698 | 0.0346 | 13.1973
17.5 | 1.013 | 0.1231 | 0.0118 | 8.2291
18 | 0.8513 | 0.1705 | -0.0177 | 4.993
18.5 | 0.835 | 0.18614 | -0.0265 | 4.4859

## 119. Re 12M Mach 0.50 (1)
BIGFOIL.COM POLAR EXPORT
NACA67-110 a=0.6
NACA67-110 a=0.6 |  |  |  | Cl Max: | 1.101 | at alpha= | 20 | deg
JavaFoil+Calcfoil stall+Eppler ext transition |  |  |  | L/D Max: | 110.836 | at alpha= | 3.5 | deg
Re: | 12000000 |  |  | Cd Min: | 0.00411 | at alpha= | 1.5 | deg
Mach: | 0.5 |  |  | Cl=0 at alpha= | -0.69565 | deg
|  |  |  | @ Cl=0.1, Cd= | 0.0046478
|  |  |  | @ Cl=0.4, Cd= | 0.0048191
|  |  |  | @ Cl=0.6, Cd= | 0.0063347
alpha (deg) | Cl | Cd | Cm | Cl/Cd
-20 | -1.035 | 0.15202 | 0.011 | -6.811
-19.5 | -1.007 | 0.15014 | 0.01 | -6.709
-19 | -0.988 | 0.13398 | 0.01 | -7.377
-18.5 | -0.961 | 0.12794 | 0.009 | -7.514
-18 | -0.93 | 0.12737 | 0.009 | -7.304
-17.5 | -0.902 | 0.12347 | 0.008 | -7.308
-17 | -0.877 | 0.11448 | 0.007 | -7.664
-16.5 | -0.851 | 0.12023 | 0.007 | -7.074
-16 | -0.824 | 0.11295 | 0.006 | -7.298
-15.5 | -0.797 | 0.10674 | 0.006 | -7.466
-15 | -0.774 | 0.09551 | 0.006 | -8.109
-14.5 | -0.753 | 0.08548 | 0.006 | -8.809
-14 | -0.729 | 0.07877 | 0.005 | -9.26
-13.5 | -0.689 | 0.09387 | 0.004 | -7.339
-13 | -0.663 | 0.08711 | 0.003 | -7.611
-12.5 | -0.64 | 0.07625 | 0.003 | -8.392
-12 | -0.622 | 0.06489 | 0.003 | -9.579
-11.5 | -0.7 | 0.01456 | 0.003 | -48.055
-11 | -0.677 | 0.0122 | 0.002 | -55.488
-10.5 | -0.528 | 0.07162 | 0.001 | -7.366
-10 | -0.502 | 0.06196 | 0 | -8.107
-9.5 | -0.477 | 0.05616 | 0 | -8.501
-9 | -0.541 | 0.0117 | -0.001 | -46.274
-8.5 | -0.422 | 0.0521 | -0.001 | -8.104
-8 | -0.394 | 0.05142 | -0.001 | -7.658
-7.5 | -0.369 | 0.0455 | -0.002 | -8.108
-7 | -0.419 | 0.00887 | -0.005 | -47.205
-6.5 | -0.387 | 0.00657 | -0.006 | -58.936
-6 | -0.363 | 0.03997 | -0.003 | -9.077
-5.5 | -0.55 | 0.00655 | -0.008 | -83.999
-5 | -0.533 | 0.00627 | -0.009 | -84.965
-4.5 | -0.487 | 0.00642 | -0.01 | -75.783
-4 | -0.432 | 0.00613 | -0.011 | -70.464
-3.5 | -0.372 | 0.00593 | -0.012 | -62.738
-3 | -0.309 | 0.00582 | -0.013 | -53.082
-2.5 | -0.243 | 0.00545 | -0.014 | -44.68
-2 | -0.177 | 0.00529 | -0.014 | -33.408
-1.5 | -0.109 | 0.00519 | -0.015 | -21.101
-1 | -0.042 | 0.00454 | -0.016 | -9.154
-0.5 | 0.027 | 0.00461 | -0.017 | 5.781
0 | 0.095 | 0.00465 | -0.018 | 20.438
0.5 | 0.163 | 0.00462 | -0.019 | 35.33
1 | 0.231 | 0.00438 | -0.02 | 52.786
1.5 | 0.299 | 0.00411 | -0.021 | 72.614
2 | 0.366 | 0.00451 | -0.022 | 81.086
2.5 | 0.432 | 0.00511 | -0.023 | 84.445
3 | 0.497 | 0.00532 | -0.024 | 93.318
3.5 | 0.559 | 0.00505 | -0.025 | 110.836
4 | 0.619 | 0.00693 | -0.026 | 89.418
4.5 | 0.673 | 0.00729 | -0.027 | 92.26
5 | 0.713 | 0.0077 | -0.028 | 92.606
5.5 | 0.732 | 0.00824 | -0.029 | 88.828
6 | 0.693 | 0.00895 | -0.03 | 77.41
6.5 | 0.387 | 0.04246 | -0.016 | 9.116
7 | 0.509 | 0.00969 | -0.032 | 52.502
7.5 | 0.54 | 0.01043 | -0.033 | 51.783
8 | 0.468 | 0.04973 | -0.018 | 9.411
8.5 | 0.493 | 0.05632 | -0.017 | 8.75
9 | 0.636 | 0.0117 | -0.035 | 54.397
9.5 | 0.665 | 0.01285 | -0.036 | 51.778
10 | 0.577 | 0.05975 | -0.022 | 9.662
10.5 | 0.6 | 0.06861 | -0.02 | 8.739
11 | 0.761 | 0.01413 | -0.039 | 53.861
11.5 | 0.785 | 0.01627 | -0.039 | 48.25
12 | 0.692 | 0.06781 | -0.027 | 10.199
12.5 | 0.709 | 0.07998 | -0.024 | 8.86
13 | 0.733 | 0.08799 | -0.024 | 8.327
13.5 | 0.758 | 0.09579 | -0.024 | 7.913
14 | 0.83 | 0.06028 | -0.035 | 13.77
14.5 | 0.823 | 0.08765 | -0.03 | 9.385
15 | 0.839 | 0.1013 | -0.027 | 8.287
15.5 | 0.866 | 0.10785 | -0.028 | 8.027
16 | 0.892 | 0.11401 | -0.029 | 7.825
16.5 | 0.917 | 0.11129 | -0.029 | 8.241
17 | 0.943 | 0.11753 | -0.029 | 8.021
17.5 | 0.975 | 0.11815 | -0.032 | 8.253
18 | 1.006 | 0.12031 | -0.034 | 8.362
18.5 | 1.029 | 0.12994 | -0.034 | 7.92
19 | 1.047 | 0.14402 | -0.032 | 7.269
19.5 | 1.074 | 0.14725 | -0.033 | 7.295
20 | 1.101 | 0.15273 | -0.035 | 7.212

## 120. Re 12M Mach 0.50 (2)
BIGFOIL.COM POLAR EXPORT
NACA67-110 a=0.6
NACA67-110 a=0.6 |  |  |  | Cl Max: | 0.9019 | at alpha= | 7 | deg
XFOIL ncrit=9 |  |  |  | L/D Max: | 104.514 | at alpha= | 5.5 | deg
Re: | 12000000 |  |  | Cd Min: | 0.23131 | at alpha= | -18.5 | deg
Mach: | 0.5 |  |  | Cl=0 at alpha= | -0.95882 | deg
|  |  |  | @ Cl=0.1, Cd= | 0.004463
|  |  |  | @ Cl=0.4, Cd= | 0.0053787
|  |  |  | @ Cl=0.6, Cd= | 0.0062558
alpha (deg) | Cl | Cd | Cm | Cl/Cd
-18.5 | -0.7078 | 0.23131 | 0.0223 | -3.06
-17.5 | -0.662 | 0.21456 | 0.0108 | -3.0854
-17 | -0.644 | 0.20698 | 0.007 | -3.1114
-16.5 | -0.627 | 0.19794 | 0.0024 | -3.1676
-16 | -0.6093 | 0.1893 | -0.0022 | -3.2187
-15.5 | -0.5954 | 0.17883 | -0.0073 | -3.3294
-15 | -0.5794 | 0.16992 | -0.0121 | -3.4098
-14.5 | -0.5601 | 0.16229 | -0.0167 | -3.4512
-14 | -0.5495 | 0.15194 | -0.0219 | -3.6166
-13.5 | -0.5319 | 0.14414 | -0.0265 | -3.6902
-13 | -0.5189 | 0.13527 | -0.0314 | -3.836
-12.5 | -0.5163 | 0.12411 | -0.0372 | -4.16
-12 | -0.5122 | 0.11393 | -0.0428 | -4.4957
-11.5 | -0.5101 | 0.104 | -0.0483 | -4.9048
-11 | -0.5142 | 0.09346 | -0.0543 | -5.5018
-10.5 | -0.5152 | 0.08406 | -0.0597 | -6.129
-10 | -0.516 | 0.07524 | -0.0649 | -6.8581
-9.5 | -0.5261 | 0.06481 | -0.072 | -8.1176
-9 | -0.5723 | 0.05095 | -0.0825 | -11.2326
-8.5 | -0.5994 | 0.04442 | -0.0801 | -13.4939
-8 | -0.6344 | 0.03915 | -0.0712 | -16.2043
-7.5 | -0.6483 | 0.03285 | -0.0639 | -19.7352
-7 | -0.6653 | 0.02474 | -0.0548 | -26.8917
-6.5 | -0.6717 | 0.01623 | -0.045 | -41.3863
-6 | -0.653 | 0.00879 | -0.0369 | -74.289
-5.5 | -0.5956 | 0.00712 | -0.0325 | -83.6517
-5 | -0.5306 | 0.00645 | -0.0299 | -82.2636
-4.5 | -0.4642 | 0.00604 | -0.0281 | -76.8543
-4 | -0.3981 | 0.0057 | -0.0268 | -69.8421
-3.5 | -0.3317 | 0.00542 | -0.026 | -61.1993
-3 | -0.2651 | 0.00519 | -0.0256 | -51.079
-2.5 | -0.1996 | 0.00494 | -0.0253 | -40.4049
-2 | -0.1342 | 0.00476 | -0.0252 | -28.1933
-1.5 | -0.0686 | 0.0046 | -0.0253 | -14.913
-1 | -0.0049 | 0.00435 | -0.0252 | -1.1264
-0.5 | 0.0546 | 0.0041 | -0.0244 | 13.3171
0.5 | 0.1509 | 0.00487 | -0.019 | 30.9856
1.5 | 0.253 | 0.00461 | -0.0144 | 54.8807
2 | 0.312 | 0.00504 | -0.0133 | 61.9048
2.5 | 0.3744 | 0.00529 | -0.0127 | 70.775
3 | 0.4379 | 0.00551 | -0.0121 | 79.4737
3.5 | 0.5008 | 0.00578 | -0.0112 | 86.6436
4 | 0.564 | 0.00608 | -0.01 | 92.7632
4.5 | 0.6275 | 0.00639 | -0.0085 | 98.2003
5 | 0.6901 | 0.00678 | -0.0064 | 101.7847
5.5 | 0.7525 | 0.0072 | -0.0037 | 104.5139
6 | 0.8125 | 0.00782 | -0.0001 | 103.9003
6.5 | 0.8648 | 0.00907 | 0.0055 | 95.3473
7 | 0.9019 | 0.01385 | 0.0124 | 65.1191
7.5 | 0.8924 | 0.02264 | 0.0234 | 39.417
8 | 0.8693 | 0.0297 | 0.0352 | 29.2694
8.5 | 0.8356 | 0.03469 | 0.0479 | 24.0876
9 | 0.795 | 0.04096 | 0.0568 | 19.4092
10 | 0.7208 | 0.0572 | 0.0596 | 12.6014
10.5 | 0.7002 | 0.06866 | 0.0517 | 10.1981
11 | 0.6818 | 0.08384 | 0.0399 | 8.1322
11.5 | 0.6672 | 0.09627 | 0.0323 | 6.9305
12 | 0.6573 | 0.10813 | 0.0255 | 6.0788

## 121. Re 14M Mach 0.00 (1)
BIGFOIL.COM POLAR EXPORT
NACA67-110 a=0.6
NACA67-110 a=0.6 |  |  |  | Cl Max: | 0.922 | at alpha= | 10 | deg
JavaFoil+Calcfoil stall+Eppler ext transition |  |  |  | L/D Max: | 124.738 | at alpha= | 7 | deg
Re: | 14000000 |  |  | Cd Min: | 0.00481 | at alpha= | -1 | deg
Mach: | 0 |  |  | Cl=0 at alpha= | -0.69491 | deg
|  |  |  | @ Cl=0.1, Cd= | 0.0050352
|  |  |  | @ Cl=0.4, Cd= | 0.0052868
|  |  |  | @ Cl=0.6, Cd= | 0.10241
alpha (deg) | Cl | Cd | Cm | Cl/Cd
-15 | -0.515 | 0.10232 | 0.004 | -5.03
-14.5 | -0.535 | 0.09559 | 0.004 | -5.596
-14 | -0.554 | 0.09098 | 0.004 | -6.09
-13.5 | -0.572 | 0.08668 | 0.003 | -6.597
-13 | -0.589 | 0.08099 | 0.003 | -7.277
-12.5 | -0.604 | 0.07655 | 0.002 | -7.896
-12 | -0.618 | 0.07185 | 0.002 | -8.599
-11.5 | -0.628 | 0.06847 | 0.002 | -9.167
-11 | -0.638 | 0.06199 | 0.001 | -10.287
-10.5 | -0.646 | 0.05527 | 0.001 | -11.696
-10 | -0.781 | 0.00945 | 0.001 | -82.66
-9.5 | -0.778 | 0.00895 | 0 | -86.894
-9 | -0.767 | 0.00758 | -0.001 | -101.287
-8.5 | -0.751 | 0.00775 | -0.002 | -96.909
-8 | -0.728 | 0.00743 | -0.003 | -98.085
-7.5 | -0.7 | 0.00707 | -0.003 | -99.02
-7 | -0.667 | 0.00678 | -0.004 | -98.411
-6.5 | -0.629 | 0.00654 | -0.005 | -96.11
-6 | -0.587 | 0.00628 | -0.006 | -93.468
-5.5 | -0.54 | 0.0061 | -0.007 | -88.513
-5 | -0.491 | 0.00591 | -0.008 | -82.973
-4.5 | -0.438 | 0.00575 | -0.008 | -76.083
-4 | -0.383 | 0.00566 | -0.009 | -67.642
-3.5 | -0.327 | 0.00557 | -0.01 | -58.618
-3 | -0.27 | 0.00547 | -0.011 | -49.32
-2.5 | -0.212 | 0.00529 | -0.012 | -40.037
-2 | -0.154 | 0.00526 | -0.013 | -29.233
-1.5 | -0.095 | 0.00514 | -0.013 | -18.49
-1 | -0.036 | 0.00481 | -0.014 | -7.485
-0.5 | 0.023 | 0.00513 | -0.015 | 4.507
0 | 0.082 | 0.00502 | -0.016 | 16.387
0.5 | 0.141 | 0.00507 | -0.017 | 27.89
1 | 0.2 | 0.0051 | -0.018 | 39.299
1.5 | 0.259 | 0.00512 | -0.018 | 50.584
2 | 0.318 | 0.0052 | -0.019 | 61.079
2.5 | 0.376 | 0.00519 | -0.02 | 72.321
3 | 0.433 | 0.00542 | -0.021 | 79.922
3.5 | 0.49 | 0.00555 | -0.022 | 88.236
4 | 0.545 | 0.00579 | -0.023 | 94.155
4.5 | 0.599 | 0.00604 | -0.024 | 99.228
5 | 0.65 | 0.00566 | -0.024 | 114.834
5.5 | 0.698 | 0.00587 | -0.025 | 118.941
6 | 0.743 | 0.00601 | -0.026 | 123.566
6.5 | 0.784 | 0.00629 | -0.027 | 124.613
7 | 0.82 | 0.00657 | -0.028 | 124.738
7.5 | 0.851 | 0.00687 | -0.029 | 123.883
8 | 0.877 | 0.00844 | -0.029 | 103.915
8.5 | 0.897 | 0.00885 | -0.03 | 101.346
9 | 0.911 | 0.00929 | -0.031 | 98.12
9.5 | 0.919 | 0.00985 | -0.032 | 93.335
10 | 0.922 | 0.01034 | -0.032 | 89.151
10.5 | 0.918 | 0.01098 | -0.033 | 83.569
11 | 0.907 | 0.01178 | -0.034 | 76.977
11.5 | 0.894 | 0.01239 | -0.035 | 72.157
12 | 0.742 | 0.06 | -0.025 | 12.373
12.5 | 0.716 | 0.07077 | -0.023 | 10.112
13 | 0.69 | 0.07964 | -0.021 | 8.669
13.5 | 0.662 | 0.08536 | -0.021 | 7.759
14 | 0.632 | 0.09237 | -0.021 | 6.847
14.5 | 0.603 | 0.09762 | -0.021 | 6.18
15 | 0.575 | 0.10241 | -0.021 | 5.61

## 122. Re 14M Mach 0.00 (2)
BIGFOIL.COM POLAR EXPORT
NACA67-110 a=0.6
NACA67-110 a=0.6 |  |  |  | Cl Max: | 1.6781 | at alpha= | 19 | deg
XFOIL ncrit=9 |  |  |  | L/D Max: | 122.623 | at alpha= | 9.5 | deg
Re: | 14000000 |  |  | Cd Min: | 0.03633 | at alpha= | 20 | deg
Mach: | 0 |  |  | Cl=0 at alpha= | -0.84839 | deg
|  |  |  | @ Cl=0.1, Cd= | 0.0049273
|  |  |  | @ Cl=0.4, Cd= | 0.0051408
|  |  |  | @ Cl=0.6, Cd= | 0.0059142
alpha (deg) | Cl | Cd | Cm | Cl/Cd
-19.5 | -1.5988 | 0.0303 | -0.0663 | -52.7657
-19 | -1.5997 | 0.02718 | -0.0625 | -58.8558
-18.5 | -1.593 | 0.02479 | -0.0584 | -64.2598
-18 | -1.5883 | 0.02261 | -0.0531 | -70.2477
-17.5 | -1.5639 | 0.02114 | -0.0505 | -73.9782
-17 | -1.5479 | 0.01975 | -0.0456 | -78.3747
-16.5 | -1.5274 | 0.0186 | -0.0409 | -82.1183
-16 | -1.5074 | 0.0175 | -0.0358 | -86.1371
-15.5 | -1.4805 | 0.01669 | -0.0315 | -88.7058
-15 | -1.4516 | 0.01515 | -0.0279 | -95.8152
-14.5 | -1.4143 | 0.01414 | -0.0256 | -100.0212
-14 | -1.374 | 0.01323 | -0.0237 | -103.8549
-13.5 | -1.3302 | 0.01255 | -0.0223 | -105.992
-13 | -1.2847 | 0.01191 | -0.0212 | -107.8673
-12.5 | -1.2379 | 0.01135 | -0.0203 | -109.0661
-12 | -1.1901 | 0.01079 | -0.0195 | -110.2966
-11.5 | -1.1413 | 0.01029 | -0.0188 | -110.9135
-11 | -1.0921 | 0.00979 | -0.0182 | -111.5526
-10.5 | -1.0417 | 0.00934 | -0.0178 | -111.531
-10 | -0.991 | 0.00888 | -0.0174 | -111.5991
-9.5 | -0.9414 | 0.00828 | -0.0168 | -113.6957
-9 | -0.8898 | 0.00788 | -0.0165 | -112.9188
-8.5 | -0.837 | 0.00754 | -0.0164 | -111.008
-8 | -0.7838 | 0.00723 | -0.0164 | -108.4094
-7 | -0.6764 | 0.00667 | -0.0165 | -101.4093
-6.5 | -0.6233 | 0.00631 | -0.0163 | -98.7797
-6 | -0.569 | 0.00603 | -0.0164 | -94.3615
-4.5 | -0.4037 | 0.00538 | -0.0172 | -75.0372
-4 | -0.3483 | 0.00519 | -0.0175 | -67.1098
-3.5 | -0.2924 | 0.00501 | -0.0178 | -58.3633
-3 | -0.2367 | 0.00483 | -0.0181 | -49.0062
-2.5 | -0.1811 | 0.00465 | -0.0185 | -38.9462
-2 | -0.1248 | 0.00454 | -0.0189 | -27.489
-1.5 | -0.069 | 0.00441 | -0.0192 | -15.6463
-1 | -0.0151 | 0.00434 | -0.0192 | -3.4793
-0.5 | 0.0347 | 0.00448 | -0.0186 | 7.7455
0 | 0.0825 | 0.00486 | -0.0176 | 16.9753
0.5 | 0.1319 | 0.00505 | -0.0169 | 26.1188
1 | 0.1807 | 0.00478 | -0.0161 | 37.8033
1.5 | 0.2284 | 0.00451 | -0.0151 | 50.643
2 | 0.2813 | 0.00471 | -0.0149 | 59.724
2.5 | 0.3356 | 0.00494 | -0.015 | 67.9352
3 | 0.3906 | 0.00511 | -0.0152 | 76.4384
3.5 | 0.4456 | 0.00529 | -0.0154 | 84.2344
4 | 0.5001 | 0.00549 | -0.0155 | 91.0929
4.5 | 0.5545 | 0.00572 | -0.0156 | 96.9406
5 | 0.6084 | 0.00595 | -0.0157 | 102.2521
5.5 | 0.6622 | 0.00619 | -0.0157 | 106.979
6.5 | 0.7687 | 0.00672 | -0.0155 | 114.3899
7 | 0.8214 | 0.007 | -0.0154 | 117.3429
7.5 | 0.8726 | 0.00736 | -0.015 | 118.5598
8.5 | 0.9752 | 0.00804 | -0.0142 | 121.2935
9 | 1.0258 | 0.00837 | -0.0138 | 122.5568
9.5 | 1.0754 | 0.00877 | -0.0131 | 122.6226
10 | 1.1232 | 0.00928 | -0.0122 | 121.0345
10.5 | 1.1701 | 0.00983 | -0.0111 | 119.0336
11.5 | 1.2625 | 0.01088 | -0.0088 | 116.0386
12 | 1.3074 | 0.01143 | -0.0075 | 114.3832
12.5 | 1.351 | 0.01197 | -0.0059 | 112.8655
13 | 1.3924 | 0.01258 | -0.004 | 110.6836
13.5 | 1.4274 | 0.0131 | -0.0008 | 108.9618
14 | 1.4607 | 0.01372 | 0.0026 | 106.465
14.5 | 1.4908 | 0.01458 | 0.0064 | 102.2497
15 | 1.5199 | 0.01542 | 0.0101 | 98.5668
15.5 | 1.5546 | 0.01635 | 0.0124 | 95.0826
16 | 1.5866 | 0.01717 | 0.0153 | 92.4054
16.5 | 1.6105 | 0.01849 | 0.0191 | 87.1011
17 | 1.6188 | 0.02087 | 0.0246 | 77.5659
17.5 | 1.637 | 0.02258 | 0.0284 | 72.4978
18 | 1.6582 | 0.02407 | 0.0315 | 68.8907
18.5 | 1.6615 | 0.02693 | 0.0361 | 61.697
19 | 1.6781 | 0.02891 | 0.0388 | 58.0457
19.5 | 1.6709 | 0.03291 | 0.0427 | 50.7718
20 | 1.6744 | 0.03633 | 0.045 | 46.0886

## 123. Re 14M Mach 0.10 (1)
BIGFOIL.COM POLAR EXPORT
NACA67-110 a=0.6
NACA67-110 a=0.6 |  |  |  | Cl Max: | 0.91 | at alpha= | 9.5 | deg
JavaFoil+Calcfoil stall+Eppler ext transition |  |  |  | L/D Max: | 135.44 | at alpha= | 7.5 | deg
Re: | 14000000 |  |  | Cd Min: | 0.00479 | at alpha= | -1 | deg
Mach: | 0.1 |  |  | Cl=0 at alpha= | -0.69491 | deg
|  |  |  | @ Cl=0.1, Cd= | 0.0050571
|  |  |  | @ Cl=0.4, Cd= | 0.0053074
|  |  |  | @ Cl=0.6, Cd= | 0.0983
alpha (deg) | Cl | Cd | Cm | Cl/Cd
-15 | -0.472 | 0.10347 | 0.004 | -4.559
-14.5 | -0.495 | 0.09653 | 0.004 | -5.126
-14 | -0.517 | 0.09111 | 0.004 | -5.676
-13.5 | -0.538 | 0.0866 | 0.003 | -6.216
-13 | -0.559 | 0.08182 | 0.003 | -6.831
-12.5 | -0.578 | 0.07695 | 0.002 | -7.509
-12 | -0.594 | 0.07289 | 0.002 | -8.151
-11.5 | -0.609 | 0.06741 | 0.002 | -9.037
-11 | -0.619 | 0.06427 | 0.001 | -9.631
-10.5 | -0.628 | 0.05898 | 0.001 | -10.649
-10 | -0.767 | 0.00968 | 0.001 | -79.235
-9.5 | -0.767 | 0.00908 | 0 | -84.523
-9 | -0.761 | 0.00766 | -0.001 | -99.309
-8.5 | -0.747 | 0.00784 | -0.002 | -95.305
-8 | -0.726 | 0.00743 | -0.003 | -97.763
-7.5 | -0.7 | 0.00709 | -0.003 | -98.674
-7 | -0.667 | 0.00678 | -0.004 | -98.457
-6.5 | -0.63 | 0.00653 | -0.005 | -96.469
-6 | -0.588 | 0.00628 | -0.006 | -93.701
-5.5 | -0.542 | 0.00609 | -0.007 | -89.065
-5 | -0.493 | 0.00591 | -0.008 | -83.323
-4.5 | -0.439 | 0.00583 | -0.008 | -75.408
-4 | -0.384 | 0.00564 | -0.009 | -68.214
-3.5 | -0.328 | 0.00555 | -0.01 | -59.159
-3 | -0.271 | 0.00545 | -0.011 | -49.768
-2.5 | -0.213 | 0.00532 | -0.012 | -40.005
-2 | -0.154 | 0.00523 | -0.013 | -29.541
-1.5 | -0.095 | 0.00517 | -0.013 | -18.469
-1 | -0.036 | 0.00479 | -0.014 | -7.56
-0.5 | 0.023 | 0.00513 | -0.015 | 4.528
0 | 0.083 | 0.00506 | -0.016 | 16.353
0.5 | 0.142 | 0.00505 | -0.017 | 28.167
1 | 0.201 | 0.00513 | -0.018 | 39.226
1.5 | 0.26 | 0.00512 | -0.019 | 50.839
2 | 0.319 | 0.00518 | -0.019 | 61.676
2.5 | 0.377 | 0.00524 | -0.02 | 72.042
3 | 0.435 | 0.00541 | -0.021 | 80.392
3.5 | 0.492 | 0.0056 | -0.022 | 87.858
4 | 0.548 | 0.00579 | -0.023 | 94.688
4.5 | 0.602 | 0.00602 | -0.024 | 99.909
5 | 0.653 | 0.00572 | -0.025 | 114.098
5.5 | 0.701 | 0.00586 | -0.025 | 119.711
6 | 0.745 | 0.00607 | -0.026 | 122.69
6.5 | 0.785 | 0.00638 | -0.027 | 123.186
7 | 0.821 | 0.00665 | -0.028 | 123.45
7.5 | 0.851 | 0.00628 | -0.029 | 135.44
8 | 0.875 | 0.00852 | -0.029 | 102.693
8.5 | 0.893 | 0.00894 | -0.03 | 99.889
9 | 0.905 | 0.00936 | -0.031 | 96.753
9.5 | 0.91 | 0.00996 | -0.032 | 91.392
10 | 0.909 | 0.01049 | -0.033 | 86.649
10.5 | 0.901 | 0.01119 | -0.033 | 80.495
11 | 0.883 | 0.01239 | -0.034 | 71.272
11.5 | 0.867 | 0.01288 | -0.035 | 67.307
12 | 0.708 | 0.06686 | -0.023 | 10.596
12.5 | 0.685 | 0.07397 | -0.022 | 9.255
13 | 0.66 | 0.07953 | -0.022 | 8.294
13.5 | 0.626 | 0.08693 | -0.021 | 7.202
14 | 0.593 | 0.09362 | -0.02 | 6.333
14.5 | 0.561 | 0.0983 | -0.021 | 5.703

## 124. Re 14M Mach 0.10 (2)
BIGFOIL.COM POLAR EXPORT
NACA67-110 a=0.6
NACA67-110 a=0.6 |  |  |  | Cl Max: | 1.6432 | at alpha= | 19 | deg
XFOIL ncrit=9 |  |  |  | L/D Max: | 122.118 | at alpha= | 9 | deg
Re: | 14000000 |  |  | Cd Min: | 0.04559 | at alpha= | 20 | deg
Mach: | 0.1 |  |  | Cl=0 at alpha= | -0.851 | deg
|  |  |  | @ Cl=0.1, Cd= | 0.0049184
|  |  |  | @ Cl=0.4, Cd= | 0.0051448
|  |  |  | @ Cl=0.6, Cd= | 0.0059211
alpha (deg) | Cl | Cd | Cm | Cl/Cd
-20 | -1.5255 | 0.04298 | -0.0747 | -35.4933
-19.5 | -1.5215 | 0.03884 | -0.0746 | -39.1735
-19 | -1.537 | 0.03369 | -0.0725 | -45.6218
-18.5 | -1.553 | 0.0292 | -0.0683 | -53.1849
-18 | -1.5579 | 0.02589 | -0.0633 | -60.1738
-17.5 | -1.5414 | 0.02368 | -0.0602 | -65.0929
-17 | -1.5341 | 0.02181 | -0.0542 | -70.3393
-16.5 | -1.5173 | 0.02035 | -0.0491 | -74.5602
-16 | -1.5009 | 0.0189 | -0.0435 | -79.4127
-15.5 | -1.4785 | 0.01794 | -0.0382 | -82.4136
-15 | -1.4518 | 0.01668 | -0.0337 | -87.0384
-14.5 | -1.4178 | 0.01539 | -0.0305 | -92.1248
-14 | -1.3831 | 0.01392 | -0.0274 | -99.3606
-13.5 | -1.3401 | 0.01309 | -0.0255 | -102.3759
-13 | -1.2948 | 0.01233 | -0.024 | -105.0122
-12.5 | -1.2479 | 0.01168 | -0.0227 | -106.8408
-12 | -1.1997 | 0.01107 | -0.0216 | -108.374
-11.5 | -1.1504 | 0.01053 | -0.0207 | -109.2498
-10.5 | -1.0495 | 0.00952 | -0.0193 | -110.2416
-10 | -0.9979 | 0.00907 | -0.0188 | -110.0221
-9.5 | -0.9477 | 0.00845 | -0.018 | -112.1538
-9 | -0.896 | 0.00796 | -0.0175 | -112.5628
-8.5 | -0.8428 | 0.00761 | -0.0172 | -110.749
-8 | -0.789 | 0.00729 | -0.0171 | -108.2305
-7.5 | -0.7349 | 0.00699 | -0.017 | -105.1359
-7 | -0.6806 | 0.00672 | -0.017 | -101.2798
-6.5 | -0.6269 | 0.00636 | -0.0168 | -98.5692
-6 | -0.5723 | 0.00605 | -0.0168 | -94.595
-4.5 | -0.4057 | 0.00539 | -0.0174 | -75.269
-4 | -0.35 | 0.0052 | -0.0177 | -67.3077
-3.5 | -0.2938 | 0.00502 | -0.018 | -58.5259
-3 | -0.2378 | 0.00484 | -0.0183 | -49.1322
-2.5 | -0.1818 | 0.00465 | -0.0186 | -39.0968
-2 | -0.1253 | 0.00455 | -0.0191 | -27.5385
-1.5 | -0.0691 | 0.00441 | -0.0194 | -15.6689
-1 | -0.0149 | 0.00433 | -0.0194 | -3.4411
-0.5 | 0.0351 | 0.00448 | -0.0187 | 7.8348
0 | 0.0831 | 0.00485 | -0.0177 | 17.134
0.5 | 0.1325 | 0.00505 | -0.017 | 26.2376
1 | 0.1815 | 0.00477 | -0.0162 | 38.0503
1.5 | 0.2293 | 0.0045 | -0.0151 | 50.9556
2 | 0.2825 | 0.00472 | -0.0149 | 59.8517
2.5 | 0.3371 | 0.00495 | -0.015 | 68.101
3 | 0.3924 | 0.00512 | -0.0152 | 76.6406
3.5 | 0.4476 | 0.0053 | -0.0153 | 84.4528
4 | 0.5024 | 0.00551 | -0.0154 | 91.1797
5 | 0.6116 | 0.00597 | -0.0155 | 102.4456
5.5 | 0.6656 | 0.00622 | -0.0155 | 107.0096
7 | 0.8259 | 0.00704 | -0.015 | 117.3153
7.5 | 0.8774 | 0.00742 | -0.0144 | 118.248
8.5 | 0.9809 | 0.00811 | -0.0135 | 120.9494
9 | 1.0319 | 0.00845 | -0.0129 | 122.1183
9.5 | 1.0814 | 0.00891 | -0.012 | 121.3692
10 | 1.1294 | 0.00946 | -0.0109 | 119.3869
11.5 | 1.2702 | 0.0111 | -0.0069 | 114.4324
12 | 1.3154 | 0.01168 | -0.0053 | 112.6199
12.5 | 1.3591 | 0.01226 | -0.0035 | 110.8564
13 | 1.3981 | 0.0129 | -0.0007 | 108.3798
13.5 | 1.4323 | 0.01348 | 0.0029 | 106.2537
14 | 1.4643 | 0.01431 | 0.0068 | 102.327
14.5 | 1.4963 | 0.01514 | 0.0105 | 98.8309
15 | 1.5164 | 0.0166 | 0.0159 | 91.3494
15.5 | 1.5505 | 0.01781 | 0.0183 | 87.0578
16 | 1.5836 | 0.01858 | 0.0213 | 85.2314
16.5 | 1.5984 | 0.02061 | 0.0263 | 77.5546
17 | 1.6099 | 0.02286 | 0.0313 | 70.4243
17.5 | 1.6215 | 0.02513 | 0.0357 | 64.5245
18 | 1.6418 | 0.02686 | 0.0388 | 61.1243
18.5 | 1.6276 | 0.03125 | 0.0441 | 52.0832
19 | 1.6432 | 0.03365 | 0.0465 | 48.8321
19.5 | 1.6134 | 0.04022 | 0.0498 | 40.1144
20 | 1.6061 | 0.04559 | 0.0505 | 35.2292

## 125. Re 14M Mach 0.25 (1)
BIGFOIL.COM POLAR EXPORT
NACA67-110 a=0.6
NACA67-110 a=0.6 |  |  |  | Cl Max: | 0.857 | at alpha= | 8.5 | deg
JavaFoil+Calcfoil stall+Eppler ext transition |  |  |  | L/D Max: | 123.162 | at alpha= | 6.5 | deg
Re: | 14000000 |  |  | Cd Min: | 0.0048 | at alpha= | 0 | deg
Mach: | 0.25 |  |  | Cl=0 at alpha= | -0.69672 | deg
|  |  |  | @ Cl=0.1, Cd= | 0.0048123
|  |  |  | @ Cl=0.4, Cd= | 0.09206
|  |  |  | @ Cl=0.6, Cd= | 0.09206
alpha (deg) | Cl | Cd | Cm | Cl/Cd
-13.5 | -0.206 | 0.08927 | 0.003 | -2.305
-13 | -0.274 | 0.0843 | 0.003 | -3.248
-12.5 | -0.332 | 0.08053 | 0.002 | -4.125
-12 | -0.385 | 0.07548 | 0.002 | -5.103
-11.5 | -0.433 | 0.07016 | 0.002 | -6.176
-11 | -0.474 | 0.06754 | 0.001 | -7.021
-10.5 | -0.51 | 0.06362 | 0.001 | -8.011
-10 | -0.539 | 0.0589 | 0 | -9.147
-9.5 | -0.559 | 0.05575 | 0 | -10.02
-9 | -0.578 | 0.0477 | -0.001 | -12.124
-8.5 | -0.707 | 0.00864 | -0.002 | -81.886
-8 | -0.704 | 0.00716 | -0.003 | -98.21
-7.5 | -0.689 | 0.00745 | -0.004 | -92.501
-7 | -0.665 | 0.0071 | -0.004 | -93.672
-6.5 | -0.634 | 0.00678 | -0.005 | -93.501
-6 | -0.596 | 0.00646 | -0.006 | -92.198
-5.5 | -0.552 | 0.00622 | -0.007 | -88.679
-5 | -0.503 | 0.00602 | -0.008 | -83.607
-4.5 | -0.45 | 0.00582 | -0.009 | -77.206
-4 | -0.394 | 0.00573 | -0.009 | -68.772
-3.5 | -0.337 | 0.00563 | -0.01 | -59.755
-3 | -0.278 | 0.00548 | -0.011 | -50.771
-2.5 | -0.219 | 0.00535 | -0.012 | -40.892
-2 | -0.159 | 0.00523 | -0.013 | -30.338
-1.5 | -0.098 | 0.00517 | -0.014 | -18.972
-1 | -0.037 | 0.00481 | -0.015 | -7.729
-0.5 | 0.024 | 0.00487 | -0.016 | 4.901
0 | 0.085 | 0.0048 | -0.016 | 17.723
0.5 | 0.146 | 0.00485 | -0.017 | 30.145
1 | 0.207 | 0.00488 | -0.018 | 42.364
1.5 | 0.268 | 0.00516 | -0.019 | 51.826
2 | 0.328 | 0.00526 | -0.02 | 62.358
2.5 | 0.388 | 0.00527 | -0.021 | 73.517
3 | 0.447 | 0.00546 | -0.022 | 81.817
3.5 | 0.505 | 0.00571 | -0.023 | 88.371
4 | 0.562 | 0.00542 | -0.023 | 103.681
4.5 | 0.617 | 0.00556 | -0.024 | 110.972
5 | 0.667 | 0.00579 | -0.025 | 115.258
5.5 | 0.714 | 0.00593 | -0.026 | 120.512
6 | 0.756 | 0.00621 | -0.027 | 121.784
6.5 | 0.793 | 0.00644 | -0.028 | 123.162
7 | 0.822 | 0.00806 | -0.029 | 102.002
7.5 | 0.843 | 0.00848 | -0.029 | 99.414
8 | 0.855 | 0.00901 | -0.03 | 94.872
8.5 | 0.857 | 0.00945 | -0.031 | 90.755
9 | 0.849 | 0.00994 | -0.032 | 85.415
9.5 | 0.829 | 0.01073 | -0.033 | 77.239
10 | 0.674 | 0.04906 | -0.023 | 13.728
10.5 | 0.628 | 0.0607 | -0.02 | 10.352
11 | 0.587 | 0.06665 | -0.019 | 8.812
11.5 | 0.541 | 0.07146 | -0.019 | 7.577
12 | 0.491 | 0.07411 | -0.021 | 6.632
12.5 | 0.435 | 0.07868 | -0.021 | 5.527
13 | 0.37 | 0.08496 | -0.021 | 4.355
13.5 | 0.289 | 0.09206 | -0.02 | 3.144

## 126. Re 14M Mach 0.25 (2)
BIGFOIL.COM POLAR EXPORT
NACA67-110 a=0.6
NACA67-110 a=0.6 |  |  |  | Cl Max: | 1.4237 | at alpha= | 13.5 | deg
XFOIL ncrit=9 |  |  |  | L/D Max: | 118.601 | at alpha= | 8 | deg
Re: | 14000000 |  |  | Cd Min: | 0.19644 | at alpha= | -18 | deg
Mach: | 0.25 |  |  | Cl=0 at alpha= | -0.86889 | deg
|  |  |  | @ Cl=0.1, Cd= | 0.0048303
|  |  |  | @ Cl=0.4, Cd= | 0.0051537
|  |  |  | @ Cl=0.6, Cd= | 0.0059544
alpha (deg) | Cl | Cd | Cm | Cl/Cd
-18 | -0.6659 | 0.19644 | 0.0099 | -3.3898
-17.5 | -0.6666 | 0.18318 | 0.0038 | -3.639
-17 | -0.7183 | 0.15641 | -0.0088 | -4.5924
-16 | -1.0382 | 0.07285 | -0.0613 | -14.2512
-15.5 | -1.0568 | 0.05652 | -0.0778 | -18.6978
-15 | -1.1169 | 0.04433 | -0.0835 | -25.1951
-14.5 | -1.165 | 0.03701 | -0.0802 | -31.478
-14 | -1.2575 | 0.02799 | -0.0691 | -44.9268
-13.5 | -1.2853 | 0.02388 | -0.0581 | -53.8233
-13 | -1.2911 | 0.02022 | -0.0486 | -63.8526
-12.5 | -1.2755 | 0.01667 | -0.0418 | -76.5147
-12 | -1.2401 | 0.0144 | -0.0371 | -86.1181
-11.5 | -1.195 | 0.01285 | -0.0336 | -92.9961
-11 | -1.1453 | 0.01169 | -0.0309 | -97.9726
-10.5 | -1.092 | 0.01087 | -0.0288 | -100.46
-10 | -1.0372 | 0.01021 | -0.0271 | -101.5867
-9.5 | -0.9822 | 0.00959 | -0.0256 | -102.4192
-9 | -0.9296 | 0.00868 | -0.0237 | -107.0968
-8.5 | -0.8745 | 0.00807 | -0.0224 | -108.3643
-8 | -0.8182 | 0.00762 | -0.0215 | -107.3753
-6.5 | -0.6471 | 0.00659 | -0.0197 | -98.1942
-6 | -0.5904 | 0.00622 | -0.0193 | -94.9196
-5.5 | -0.533 | 0.00593 | -0.019 | -89.882
-4.5 | -0.4173 | 0.00548 | -0.019 | -76.1496
-4 | -0.3598 | 0.00525 | -0.019 | -68.5333
-3.5 | -0.3014 | 0.00507 | -0.0193 | -59.4477
-3 | -0.2435 | 0.00487 | -0.0195 | -50
-2.5 | -0.1858 | 0.00469 | -0.0197 | -39.6162
-2 | -0.1275 | 0.00456 | -0.02 | -27.9605
-1.5 | -0.0695 | 0.00443 | -0.0204 | -15.6885
-1 | -0.0134 | 0.0043 | -0.0204 | -3.1163
-0.5 | 0.0377 | 0.00445 | -0.0196 | 8.4719
0 | 0.0862 | 0.00484 | -0.0184 | 17.8099
1 | 0.1859 | 0.00477 | -0.0164 | 38.9727
1.5 | 0.2342 | 0.0045 | -0.0151 | 52.0444
2 | 0.2889 | 0.00475 | -0.0149 | 60.8211
2.5 | 0.3452 | 0.00499 | -0.0149 | 69.1784
3 | 0.4021 | 0.00516 | -0.0149 | 77.9264
3.5 | 0.4589 | 0.00537 | -0.0149 | 85.4562
4 | 0.5154 | 0.00559 | -0.0149 | 92.2004
4.5 | 0.5719 | 0.00584 | -0.0147 | 97.9281
5 | 0.6284 | 0.00607 | -0.0146 | 103.5255
5.5 | 0.6839 | 0.00636 | -0.0141 | 107.5314
6.5 | 0.7955 | 0.00693 | -0.0131 | 114.7908
7 | 0.8499 | 0.00732 | -0.0123 | 116.1066
7.5 | 0.9041 | 0.00769 | -0.0113 | 117.5683
8 | 0.9583 | 0.00808 | -0.0102 | 118.6015
9 | 1.064 | 0.00904 | -0.0072 | 117.6991
9.5 | 1.1143 | 0.00973 | -0.0051 | 114.5221
10 | 1.1633 | 0.01053 | -0.0027 | 110.4748
10.5 | 1.2142 | 0.01111 | -0.0005 | 109.2889
11 | 1.2624 | 0.01192 | 0.0022 | 105.906
11.5 | 1.3081 | 0.01284 | 0.0054 | 101.8769
12 | 1.3462 | 0.01387 | 0.0102 | 97.0584
12.5 | 1.3783 | 0.01518 | 0.0158 | 90.7971
13 | 1.4035 | 0.017 | 0.0221 | 82.5588
13.5 | 1.4237 | 0.01905 | 0.0288 | 74.7349
14 | 1.4164 | 0.02268 | 0.0381 | 62.4515
14.5 | 1.3967 | 0.0278 | 0.0459 | 50.241
15 | 1.3665 | 0.03339 | 0.0533 | 40.9254
15.5 | 1.3331 | 0.03987 | 0.058 | 33.4362
16 | 1.2788 | 0.04959 | 0.059 | 25.7875
16.5 | 1.2284 | 0.06208 | 0.0536 | 19.7874
17 | 1.203 | 0.075 | 0.0446 | 16.04
17.5 | 1.1513 | 0.09688 | 0.0293 | 11.8838
18 | 0.9675 | 0.14204 | -0.0004 | 6.8115
18.5 | 0.8675 | 0.17659 | -0.0216 | 4.9125

## 127. Re 14M Mach 0.50 (1)
BIGFOIL.COM POLAR EXPORT
NACA67-110 a=0.6
NACA67-110 a=0.6 |  |  |  | Cl Max: | 1.098 | at alpha= | 20 | deg
JavaFoil+Calcfoil stall+Eppler ext transition |  |  |  | L/D Max: | 102.598 | at alpha= | 3.5 | deg
Re: | 14000000 |  |  | Cd Min: | 0.00474 | at alpha= | 1.5 | deg
Mach: | 0.5 |  |  | Cl=0 at alpha= | -0.69565 | deg
|  |  |  | @ Cl=0.1, Cd= | 0.0049066
|  |  |  | @ Cl=0.4, Cd= | 0.0048724
|  |  |  | @ Cl=0.6, Cd= | 0.0063381
alpha (deg) | Cl | Cd | Cm | Cl/Cd
-20 | -1.034 | 0.16136 | 0.01 | -6.408
-19.5 | -1.007 | 0.15771 | 0.01 | -6.386
-19 | -0.988 | 0.1369 | 0.01 | -7.216
-18.5 | -0.959 | 0.13315 | 0.009 | -7.206
-18 | -0.932 | 0.12774 | 0.009 | -7.297
-17.5 | -0.904 | 0.1262 | 0.008 | -7.16
-17 | -0.879 | 0.11687 | 0.008 | -7.519
-16.5 | -0.851 | 0.11722 | 0.007 | -7.258
-16 | -0.825 | 0.1115 | 0.007 | -7.401
-15.5 | -0.798 | 0.10472 | 0.006 | -7.623
-15 | -0.778 | 0.0924 | 0.006 | -8.415
-14.5 | -0.76 | 0.07934 | 0.006 | -9.582
-14 | -0.74 | 0.07036 | 0.006 | -10.515
-13.5 | -0.689 | 0.09355 | 0.004 | -7.366
-13 | -0.663 | 0.08557 | 0.003 | -7.754
-12.5 | -0.642 | 0.07441 | 0.003 | -8.63
-12 | -0.631 | 0.05778 | 0.003 | -10.92
-11.5 | -0.705 | 0.01338 | 0.003 | -52.692
-11 | -0.678 | 0.01176 | 0.002 | -57.648
-10.5 | -0.528 | 0.07085 | 0.001 | -7.447
-10 | -0.503 | 0.06175 | 0 | -8.14
-9.5 | -0.479 | 0.05518 | 0 | -8.672
-9 | -0.547 | 0.01066 | -0.001 | -51.29
-8.5 | -0.423 | 0.05139 | -0.001 | -8.226
-8 | -0.394 | 0.05146 | -0.001 | -7.656
-7.5 | -0.369 | 0.04497 | -0.002 | -8.213
-7 | -0.419 | 0.00863 | -0.005 | -48.598
-6.5 | -0.388 | 0.00643 | -0.006 | -60.307
-6 | -0.363 | 0.03971 | -0.003 | -9.145
-5.5 | -0.55 | 0.00642 | -0.008 | -85.76
-5 | -0.533 | 0.00662 | -0.009 | -80.483
-4.5 | -0.487 | 0.00629 | -0.01 | -77.357
-4 | -0.432 | 0.00608 | -0.011 | -71.062
-3.5 | -0.372 | 0.00591 | -0.012 | -62.963
-3 | -0.309 | 0.00575 | -0.013 | -53.74
-2.5 | -0.244 | 0.00536 | -0.014 | -45.435
-2 | -0.177 | 0.00523 | -0.014 | -33.835
-1.5 | -0.109 | 0.00522 | -0.015 | -20.972
-1 | -0.042 | 0.00492 | -0.016 | -8.449
-0.5 | 0.027 | 0.00499 | -0.017 | 5.342
0 | 0.095 | 0.0049 | -0.018 | 19.377
0.5 | 0.163 | 0.00499 | -0.019 | 32.71
1 | 0.231 | 0.005 | -0.02 | 46.231
1.5 | 0.299 | 0.00474 | -0.021 | 63.068
2 | 0.366 | 0.00479 | -0.022 | 76.384
2.5 | 0.432 | 0.00495 | -0.023 | 87.217
3 | 0.497 | 0.00515 | -0.024 | 96.497
3.5 | 0.56 | 0.00545 | -0.025 | 102.598
4 | 0.619 | 0.00676 | -0.026 | 91.643
4.5 | 0.673 | 0.00711 | -0.027 | 94.603
5 | 0.714 | 0.00752 | -0.028 | 94.944
5.5 | 0.732 | 0.00805 | -0.029 | 91.042
6 | 0.693 | 0.00871 | -0.03 | 79.618
6.5 | 0.387 | 0.0421 | -0.016 | 9.2
7 | 0.509 | 0.00943 | -0.032 | 53.989
7.5 | 0.541 | 0.01018 | -0.033 | 53.102
8 | 0.469 | 0.04916 | -0.018 | 9.531
8.5 | 0.493 | 0.05567 | -0.017 | 8.855
9 | 0.637 | 0.01136 | -0.035 | 56.047
9.5 | 0.667 | 0.01237 | -0.036 | 53.887
10 | 0.577 | 0.06004 | -0.022 | 9.606
10.5 | 0.6 | 0.06898 | -0.02 | 8.696
11 | 0.762 | 0.01365 | -0.039 | 55.81
11.5 | 0.789 | 0.01532 | -0.04 | 51.47
12 | 0.703 | 0.06031 | -0.029 | 11.651
12.5 | 0.71 | 0.07814 | -0.025 | 9.087
13 | 0.733 | 0.08657 | -0.024 | 8.467
13.5 | 0.758 | 0.09364 | -0.024 | 8.098
14 | 0.922 | 0.02313 | -0.043 | 39.875
14.5 | 0.832 | 0.08059 | -0.032 | 10.319
15 | 0.842 | 0.09899 | -0.028 | 8.502
15.5 | 0.867 | 0.10652 | -0.028 | 8.142
16 | 0.893 | 0.11277 | -0.029 | 7.921
16.5 | 0.919 | 0.11407 | -0.03 | 8.055
17 | 0.943 | 0.12452 | -0.029 | 7.572
17.5 | 0.971 | 0.12745 | -0.031 | 7.619
18 | 1.001 | 0.12817 | -0.033 | 7.809
18.5 | 1.025 | 0.13901 | -0.033 | 7.37
19 | 1.045 | 0.15355 | -0.032 | 6.807
19.5 | 1.072 | 0.15979 | -0.033 | 6.711
20 | 1.098 | 0.16444 | -0.034 | 6.678

## 128. Re 14M Mach 0.50 (2)
BIGFOIL.COM POLAR EXPORT
NACA67-110 a=0.6
NACA67-110 a=0.6 |  |  |  | Cl Max: | 0.9079 | at alpha= | 7 | deg
XFOIL ncrit=9 |  |  |  | L/D Max: | 108.36 | at alpha= | 6 | deg
Re: | 14000000 |  |  | Cd Min: | 0.25823 | at alpha= | -20 | deg
Mach: | 0.5 |  |  | Cl=0 at alpha= | -0.94894 | deg
|  |  |  | @ Cl=0.1, Cd= | 0.0047595
|  |  |  | @ Cl=0.4, Cd= | 0.0052458
|  |  |  | @ Cl=0.6, Cd= | 0.0060782
alpha (deg) | Cl | Cd | Cm | Cl/Cd
-20 | -0.7672 | 0.25823 | 0.0373 | -2.971
-19.5 | -0.7479 | 0.24831 | 0.0322 | -3.012
-19 | -0.7281 | 0.23939 | 0.0271 | -3.0415
-18.5 | -0.7081 | 0.23094 | 0.0222 | -3.0662
-17.5 | -0.6651 | 0.21452 | 0.0117 | -3.1004
-17 | -0.6457 | 0.20684 | 0.0073 | -3.1217
-16 | -0.6108 | 0.18879 | -0.0022 | -3.2353
-15.5 | -0.5973 | 0.17839 | -0.0072 | -3.3483
-15 | -0.5808 | 0.16943 | -0.0122 | -3.428
-14.5 | -0.5623 | 0.16164 | -0.0168 | -3.4787
-14 | -0.5524 | 0.15103 | -0.0223 | -3.6576
-13.5 | -0.5352 | 0.14316 | -0.0268 | -3.7385
-13 | -0.5233 | 0.1341 | -0.0318 | -3.9023
-12.5 | -0.5216 | 0.12272 | -0.0379 | -4.2503
-12 | -0.5175 | 0.11269 | -0.0435 | -4.5922
-11.5 | -0.5155 | 0.10282 | -0.049 | -5.0136
-11 | -0.5212 | 0.09204 | -0.0553 | -5.6628
-10 | -0.5263 | 0.07339 | -0.0663 | -7.1713
-9.5 | -0.5366 | 0.06272 | -0.0742 | -8.5555
-9 | -0.5764 | 0.05044 | -0.0828 | -11.4274
-8.5 | -0.6117 | 0.04344 | -0.0797 | -14.0815
-8 | -0.6462 | 0.03815 | -0.0705 | -16.9384
-7.5 | -0.6575 | 0.03195 | -0.0632 | -20.579
-7 | -0.6733 | 0.02391 | -0.054 | -28.1598
-6.5 | -0.6786 | 0.01544 | -0.0442 | -43.9508
-6 | -0.6587 | 0.00831 | -0.0361 | -79.2659
-5.5 | -0.6004 | 0.00681 | -0.0317 | -88.1645
-5 | -0.5343 | 0.00624 | -0.0292 | -85.625
-4.5 | -0.4673 | 0.00587 | -0.0275 | -79.6082
-4 | -0.4002 | 0.00554 | -0.0264 | -72.2383
-3.5 | -0.3336 | 0.00526 | -0.0256 | -63.4221
-3 | -0.2668 | 0.00505 | -0.0253 | -52.8317
-2.5 | -0.2013 | 0.00484 | -0.025 | -41.5909
-2 | -0.1357 | 0.00463 | -0.0249 | -29.3089
-1.5 | -0.07 | 0.00449 | -0.025 | -15.5902
-1 | -0.0058 | 0.00431 | -0.025 | -1.3457
-0.5 | 0.051 | 0.00433 | -0.0237 | 11.7783
0 | 0.1012 | 0.00477 | -0.0214 | 21.2159
0.5 | 0.1511 | 0.00509 | -0.019 | 29.6857
1 | 0.2027 | 0.00476 | -0.017 | 42.584
1.5 | 0.2535 | 0.00459 | -0.0146 | 55.2288
2 | 0.3136 | 0.00495 | -0.0137 | 63.3535
2.5 | 0.3769 | 0.00517 | -0.0132 | 72.9014
3 | 0.4409 | 0.00538 | -0.0127 | 81.9517
3.5 | 0.5038 | 0.00565 | -0.0117 | 89.1681
4 | 0.5673 | 0.00593 | -0.0106 | 95.6661
4.5 | 0.6313 | 0.00622 | -0.0092 | 101.4952
5 | 0.6943 | 0.00661 | -0.0071 | 105.0378
5.5 | 0.758 | 0.007 | -0.0047 | 108.2857
6 | 0.8192 | 0.00756 | -0.0012 | 108.3598
6.5 | 0.8729 | 0.00869 | 0.0042 | 100.4488
7 | 0.9079 | 0.01342 | 0.0116 | 67.6528
7.5 | 0.8991 | 0.02214 | 0.0226 | 40.6098
8 | 0.8779 | 0.02918 | 0.0343 | 30.0857
8.5 | 0.8451 | 0.03402 | 0.0472 | 24.8413
9 | 0.8053 | 0.04014 | 0.0565 | 20.0623
9.5 | 0.763 | 0.04754 | 0.0611 | 16.0496
10 | 0.7311 | 0.05589 | 0.0604 | 13.0811
10.5 | 0.7095 | 0.06666 | 0.0536 | 10.6436
11 | 0.6913 | 0.08219 | 0.041 | 8.411
11.5 | 0.6768 | 0.09455 | 0.0333 | 7.1581
12 | 0.6671 | 0.10649 | 0.0262 | 6.2644

## 129. Re 16M Mach 0.00 (1)
BIGFOIL.COM POLAR EXPORT
NACA67-110 a=0.6
NACA67-110 a=0.6 |  |  |  | Cl Max: | 0.922 | at alpha= | 10 | deg
JavaFoil+Calcfoil stall+Eppler ext transition |  |  |  | L/D Max: | 127.297 | at alpha= | 7 | deg
Re: | 16000000 |  |  | Cd Min: | 0.00501 | at alpha= | -1 | deg
Mach: | 0 |  |  | Cl=0 at alpha= | -0.69491 | deg
|  |  |  | @ Cl=0.1, Cd= | 0.0052578
|  |  |  | @ Cl=0.4, Cd= | 0.0055084
|  |  |  | @ Cl=0.6, Cd= | 0.10176
alpha (deg) | Cl | Cd | Cm | Cl/Cd
-15 | -0.515 | 0.10133 | 0.004 | -5.081
-14.5 | -0.535 | 0.09496 | 0.004 | -5.638
-14 | -0.554 | 0.08988 | 0.004 | -6.169
-13.5 | -0.572 | 0.08582 | 0.003 | -6.664
-13 | -0.589 | 0.08112 | 0.003 | -7.264
-12.5 | -0.605 | 0.07574 | 0.002 | -7.989
-12 | -0.619 | 0.0709 | 0.002 | -8.725
-11.5 | -0.628 | 0.06754 | 0.002 | -9.302
-11 | -0.639 | 0.06098 | 0.001 | -10.48
-10.5 | -0.649 | 0.05339 | 0.001 | -12.161
-10 | -0.782 | 0.00923 | 0.001 | -84.781
-9.5 | -0.778 | 0.0072 | 0 | -108.025
-9 | -0.768 | 0.00734 | -0.001 | -104.678
-8.5 | -0.751 | 0.00763 | -0.002 | -98.473
-8 | -0.729 | 0.00722 | -0.003 | -100.979
-7.5 | -0.7 | 0.00695 | -0.003 | -100.729
-7 | -0.667 | 0.00668 | -0.004 | -99.917
-6.5 | -0.629 | 0.00643 | -0.005 | -97.901
-6 | -0.587 | 0.00617 | -0.006 | -95.025
-5.5 | -0.54 | 0.00603 | -0.007 | -89.56
-5 | -0.491 | 0.00592 | -0.008 | -82.939
-4.5 | -0.438 | 0.00576 | -0.008 | -76.015
-4 | -0.383 | 0.0056 | -0.009 | -68.312
-3.5 | -0.327 | 0.00549 | -0.01 | -59.542
-3 | -0.27 | 0.00543 | -0.011 | -49.671
-2.5 | -0.212 | 0.00537 | -0.012 | -39.47
-2 | -0.154 | 0.00543 | -0.013 | -28.287
-1.5 | -0.095 | 0.00547 | -0.013 | -17.367
-1 | -0.036 | 0.00501 | -0.014 | -7.184
-0.5 | 0.023 | 0.00526 | -0.015 | 4.396
0 | 0.082 | 0.00527 | -0.016 | 15.61
0.5 | 0.141 | 0.00523 | -0.017 | 27.06
1 | 0.2 | 0.00524 | -0.018 | 38.212
1.5 | 0.259 | 0.00533 | -0.018 | 48.595
2 | 0.318 | 0.00544 | -0.019 | 58.43
2.5 | 0.376 | 0.00566 | -0.02 | 66.385
3 | 0.433 | 0.0053 | -0.021 | 81.658
3.5 | 0.49 | 0.00548 | -0.022 | 89.434
4 | 0.545 | 0.00569 | -0.023 | 95.904
4.5 | 0.599 | 0.00585 | -0.024 | 102.463
5 | 0.65 | 0.0061 | -0.024 | 106.632
5.5 | 0.698 | 0.00576 | -0.025 | 121.245
6 | 0.743 | 0.0059 | -0.026 | 125.988
6.5 | 0.784 | 0.00617 | -0.027 | 127.009
7 | 0.82 | 0.00644 | -0.028 | 127.297
7.5 | 0.851 | 0.00673 | -0.029 | 126.473
8 | 0.877 | 0.00828 | -0.029 | 105.984
8.5 | 0.897 | 0.00866 | -0.03 | 103.585
9 | 0.912 | 0.00906 | -0.031 | 100.601
9.5 | 0.92 | 0.00961 | -0.032 | 95.748
10 | 0.922 | 0.01009 | -0.032 | 91.383
10.5 | 0.918 | 0.01069 | -0.033 | 85.875
11 | 0.908 | 0.01142 | -0.034 | 79.529
11.5 | 0.895 | 0.01209 | -0.035 | 74.051
12 | 0.848 | 0.01778 | -0.034 | 47.691
12.5 | 0.717 | 0.06934 | -0.023 | 10.346
13 | 0.692 | 0.07812 | -0.022 | 8.856
13.5 | 0.663 | 0.0841 | -0.022 | 7.886
14 | 0.633 | 0.09157 | -0.021 | 6.912
14.5 | 0.604 | 0.09698 | -0.021 | 6.225
15 | 0.575 | 0.10176 | -0.022 | 5.649

## 130. Re 16M Mach 0.00 (2)
BIGFOIL.COM POLAR EXPORT
NACA67-110 a=0.6
NACA67-110 a=0.6 |  |  |  | Cl Max: | 1.7051 | at alpha= | 20 | deg
XFOIL ncrit=9 |  |  |  | L/D Max: | 125.831 | at alpha= | 9 | deg
Re: | 16000000 |  |  | Cd Min: | 0.03369 | at alpha= | 20 | deg
Mach: | 0 |  |  | Cl=0 at alpha= | -0.82544 | deg
|  |  |  | @ Cl=0.1, Cd= | 0.0050773
|  |  |  | @ Cl=0.4, Cd= | 0.0050548
|  |  |  | @ Cl=0.6, Cd= | 0.0057913
alpha (deg) | Cl | Cd | Cm | Cl/Cd
-20 | -1.6404 | 0.03045 | -0.0669 | -53.8719
-19 | -1.626 | 0.02543 | -0.0602 | -63.9402
-17.5 | -1.5829 | 0.02017 | -0.0479 | -78.4779
-17 | -1.5647 | 0.0189 | -0.0431 | -82.7884
-16.5 | -1.5433 | 0.01783 | -0.0385 | -86.5564
-16 | -1.5225 | 0.01685 | -0.0332 | -90.3561
-15.5 | -1.4908 | 0.01602 | -0.0299 | -93.0587
-15 | -1.4547 | 0.01507 | -0.0274 | -96.5295
-14.5 | -1.4192 | 0.01385 | -0.0248 | -102.4693
-14 | -1.3798 | 0.01285 | -0.0227 | -107.3774
-13.5 | -1.3355 | 0.01217 | -0.0215 | -109.7371
-13 | -1.2897 | 0.01156 | -0.0204 | -111.5657
-12.5 | -1.2425 | 0.011 | -0.0195 | -112.9545
-12 | -1.1944 | 0.01046 | -0.0187 | -114.1874
-11.5 | -1.1454 | 0.00998 | -0.0181 | -114.7695
-11 | -1.0957 | 0.00949 | -0.0176 | -115.4584
-10.5 | -1.0451 | 0.00906 | -0.0172 | -115.3532
-10 | -0.994 | 0.00866 | -0.0169 | -114.7806
-9.5 | -0.9437 | 0.00813 | -0.0163 | -116.0763
-9 | -0.8923 | 0.00767 | -0.016 | -116.3364
-8.5 | -0.8394 | 0.00734 | -0.0159 | -114.3597
-8 | -0.7861 | 0.00704 | -0.0159 | -111.6619
-7.5 | -0.7325 | 0.00677 | -0.016 | -108.1979
-6.5 | -0.6247 | 0.00618 | -0.016 | -101.0841
-6 | -0.5705 | 0.00589 | -0.0161 | -96.8591
-5.5 | -0.5155 | 0.00567 | -0.0164 | -90.9171
-4.5 | -0.4049 | 0.00528 | -0.0169 | -76.6856
-4 | -0.3494 | 0.00507 | -0.0172 | -68.9152
-3.5 | -0.2934 | 0.00491 | -0.0176 | -59.7556
-3 | -0.2377 | 0.00474 | -0.0179 | -50.1477
-2.5 | -0.182 | 0.00457 | -0.0183 | -39.8249
-2 | -0.1257 | 0.00446 | -0.0187 | -28.1839
-1.5 | -0.07 | 0.00439 | -0.019 | -15.9453
-1 | -0.0177 | 0.00452 | -0.0188 | -3.9159
-0.5 | 0.033 | 0.00465 | -0.0183 | 7.0968
0 | 0.0808 | 0.00504 | -0.0173 | 16.0317
0.5 | 0.1322 | 0.00514 | -0.0169 | 25.7198
1 | 0.1821 | 0.00497 | -0.0163 | 36.6398
1.5 | 0.2314 | 0.00477 | -0.0156 | 48.5115
2 | 0.2821 | 0.00468 | -0.0151 | 60.2778
2.5 | 0.3367 | 0.00486 | -0.0152 | 69.2798
3 | 0.392 | 0.00503 | -0.0155 | 77.9324
3.5 | 0.4469 | 0.0052 | -0.0157 | 85.9423
4 | 0.5015 | 0.00539 | -0.0158 | 93.0427
4.5 | 0.556 | 0.0056 | -0.0159 | 99.2857
5.5 | 0.6641 | 0.00607 | -0.016 | 109.4069
6 | 0.7176 | 0.00632 | -0.016 | 113.5443
6.5 | 0.771 | 0.00657 | -0.016 | 117.3516
7 | 0.8237 | 0.00685 | -0.0159 | 120.2482
8 | 0.927 | 0.00752 | -0.0152 | 123.2713
8.5 | 0.9784 | 0.00784 | -0.0148 | 124.7959
9 | 1.0293 | 0.00818 | -0.0144 | 125.8313
9.5 | 1.0787 | 0.00859 | -0.0138 | 125.5763
10 | 1.1264 | 0.00913 | -0.0128 | 123.3735
10.5 | 1.1742 | 0.00961 | -0.0119 | 122.1852
11 | 1.2217 | 0.01006 | -0.0109 | 121.4414
11.5 | 1.2681 | 0.01057 | -0.0098 | 119.9716
12 | 1.3134 | 0.01108 | -0.0086 | 118.5379
12.5 | 1.3577 | 0.01162 | -0.0071 | 116.8417
13 | 1.4 | 0.0122 | -0.0054 | 114.7541
13.5 | 1.4377 | 0.01274 | -0.0027 | 112.8493
14 | 1.4696 | 0.01337 | 0.001 | 109.9177
14.5 | 1.5014 | 0.01411 | 0.0046 | 106.4068
15 | 1.5286 | 0.01514 | 0.0086 | 100.9643
15.5 | 1.5552 | 0.01599 | 0.0128 | 97.2608
16 | 1.5949 | 0.01671 | 0.0141 | 95.4458
16.5 | 1.6182 | 0.01807 | 0.018 | 89.5517
17 | 1.6336 | 0.01994 | 0.0227 | 81.9258
17.5 | 1.6534 | 0.02149 | 0.0265 | 76.9381
18.5 | 1.6835 | 0.02537 | 0.034 | 66.3579
19 | 1.7005 | 0.02727 | 0.037 | 62.3579
19.5 | 1.6996 | 0.03062 | 0.0409 | 55.5062
20 | 1.7051 | 0.03369 | 0.0435 | 50.6115

## 131. Re 16M Mach 0.10 (1)
BIGFOIL.COM POLAR EXPORT
NACA67-110 a=0.6
NACA67-110 a=0.6 |  |  |  | Cl Max: | 0.911 | at alpha= | 9.5 | deg
JavaFoil+Calcfoil stall+Eppler ext transition |  |  |  | L/D Max: | 126.372 | at alpha= | 7.5 | deg
Re: | 16000000 |  |  | Cd Min: | 0.00504 | at alpha= | -1 | deg
Mach: | 0.1 |  |  | Cl=0 at alpha= | -0.69491 | deg
|  |  |  | @ Cl=0.1, Cd= | 0.0052529
|  |  |  | @ Cl=0.4, Cd= | 0.0055452
|  |  |  | @ Cl=0.6, Cd= | 0.09776
alpha (deg) | Cl | Cd | Cm | Cl/Cd
-15 | -0.472 | 0.10255 | 0.004 | -4.601
-14.5 | -0.495 | 0.09553 | 0.004 | -5.183
-14 | -0.517 | 0.09067 | 0.004 | -5.707
-13.5 | -0.538 | 0.08649 | 0.003 | -6.226
-13 | -0.559 | 0.08098 | 0.003 | -6.908
-12.5 | -0.578 | 0.07624 | 0.003 | -7.587
-12 | -0.595 | 0.07208 | 0.002 | -8.252
-11.5 | -0.607 | 0.06917 | 0.002 | -8.781
-11 | -0.62 | 0.06328 | 0.001 | -9.798
-10.5 | -0.63 | 0.05738 | 0.001 | -10.984
-10 | -0.768 | 0.00947 | 0.001 | -81.105
-9.5 | -0.768 | 0.00886 | 0 | -86.755
-9 | -0.761 | 0.00738 | -0.001 | -103.141
-8.5 | -0.747 | 0.0077 | -0.002 | -97.07
-8 | -0.726 | 0.00731 | -0.003 | -99.418
-7.5 | -0.7 | 0.00696 | -0.003 | -100.614
-7 | -0.668 | 0.00666 | -0.004 | -100.208
-6.5 | -0.63 | 0.00643 | -0.005 | -98.008
-6 | -0.588 | 0.00622 | -0.006 | -94.627
-5.5 | -0.542 | 0.00601 | -0.007 | -90.157
-5 | -0.493 | 0.0059 | -0.008 | -83.567
-4.5 | -0.439 | 0.00581 | -0.008 | -75.612
-4 | -0.384 | 0.00566 | -0.009 | -67.946
-3.5 | -0.328 | 0.00549 | -0.01 | -59.831
-3 | -0.271 | 0.0054 | -0.011 | -50.153
-2.5 | -0.213 | 0.00536 | -0.012 | -39.716
-2 | -0.154 | 0.00547 | -0.013 | -28.241
-1.5 | -0.095 | 0.00548 | -0.013 | -17.429
-1 | -0.036 | 0.00504 | -0.014 | -7.175
-0.5 | 0.023 | 0.00523 | -0.015 | 4.44
0 | 0.083 | 0.00525 | -0.016 | 15.77
0.5 | 0.142 | 0.00526 | -0.017 | 27.01
1 | 0.201 | 0.00526 | -0.018 | 38.303
1.5 | 0.26 | 0.00534 | -0.019 | 48.729
2 | 0.319 | 0.00541 | -0.019 | 59.016
2.5 | 0.377 | 0.00568 | -0.02 | 66.448
3 | 0.435 | 0.00534 | -0.021 | 81.489
3.5 | 0.492 | 0.00558 | -0.022 | 88.239
4 | 0.548 | 0.00568 | -0.023 | 96.447
4.5 | 0.602 | 0.0059 | -0.024 | 101.942
5 | 0.653 | 0.00609 | -0.025 | 107.148
5.5 | 0.701 | 0.00575 | -0.025 | 122.028
6 | 0.745 | 0.00596 | -0.026 | 125.133
6.5 | 0.786 | 0.00626 | -0.027 | 125.586
7 | 0.821 | 0.00652 | -0.028 | 125.917
7.5 | 0.851 | 0.00674 | -0.029 | 126.372
8 | 0.876 | 0.00834 | -0.029 | 105.005
8.5 | 0.894 | 0.00874 | -0.03 | 102.212
9 | 0.906 | 0.00918 | -0.031 | 98.671
9.5 | 0.911 | 0.00973 | -0.032 | 93.603
10 | 0.909 | 0.01027 | -0.033 | 88.533
10.5 | 0.902 | 0.01089 | -0.033 | 82.813
11 | 0.886 | 0.01184 | -0.034 | 74.85
11.5 | 0.868 | 0.01247 | -0.035 | 69.631
12 | 0.714 | 0.06313 | -0.024 | 11.304
12.5 | 0.686 | 0.07294 | -0.022 | 9.402
13 | 0.661 | 0.07816 | -0.022 | 8.457
13.5 | 0.627 | 0.08598 | -0.021 | 7.289
14 | 0.593 | 0.09293 | -0.021 | 6.384
14.5 | 0.561 | 0.09776 | -0.021 | 5.737

## 132. Re 16M Mach 0.10 (2)
BIGFOIL.COM POLAR EXPORT
NACA67-110 a=0.6
NACA67-110 a=0.6 |  |  |  | Cl Max: | 1.6729 | at alpha= | 19 | deg
XFOIL ncrit=9 |  |  |  | L/D Max: | 125.363 | at alpha= | 9 | deg
Re: | 16000000 |  |  | Cd Min: | 0.04105 | at alpha= | 20 | deg
Mach: | 0.1 |  |  | Cl=0 at alpha= | -0.82776 | deg
|  |  |  | @ Cl=0.1, Cd= | 0.0050763
|  |  |  | @ Cl=0.4, Cd= | 0.0050502
|  |  |  | @ Cl=0.6, Cd= | 0.0058019
alpha (deg) | Cl | Cd | Cm | Cl/Cd
-20 | -1.5732 | 0.03839 | -0.075 | -40.9794
-19.5 | -1.5692 | 0.03478 | -0.0737 | -45.1179
-19 | -1.5794 | 0.03053 | -0.0704 | -51.7327
-18.5 | -1.5844 | 0.02707 | -0.066 | -58.5297
-18 | -1.5839 | 0.02426 | -0.0609 | -65.2885
-17.5 | -1.5674 | 0.02242 | -0.057 | -69.9108
-17 | -1.5548 | 0.02074 | -0.0516 | -74.9662
-16.5 | -1.5363 | 0.01937 | -0.0465 | -79.3134
-16 | -1.5178 | 0.01808 | -0.041 | -83.9491
-15.5 | -1.4947 | 0.01717 | -0.0356 | -87.053
-15 | -1.4622 | 0.016 | -0.0321 | -91.3875
-14.5 | -1.4231 | 0.01509 | -0.0297 | -94.3075
-14 | -1.3884 | 0.0136 | -0.0265 | -102.0882
-13.5 | -1.345 | 0.01275 | -0.0247 | -105.4902
-13 | -1.2998 | 0.01199 | -0.0231 | -108.407
-12.5 | -1.2528 | 0.01132 | -0.0219 | -110.6714
-12 | -1.2042 | 0.01072 | -0.0208 | -112.3321
-11.5 | -1.1546 | 0.0102 | -0.02 | -113.1961
-11 | -1.1044 | 0.00968 | -0.0192 | -114.0909
-10.5 | -1.0531 | 0.00922 | -0.0186 | -114.2191
-10 | -1.0014 | 0.00879 | -0.0181 | -113.9249
-9.5 | -0.9499 | 0.00831 | -0.0176 | -114.3081
-9 | -0.8985 | 0.00776 | -0.017 | -115.7861
-8.5 | -0.8453 | 0.0074 | -0.0168 | -114.2297
-8 | -0.7914 | 0.00709 | -0.0166 | -111.622
-7.5 | -0.7372 | 0.00681 | -0.0166 | -108.2526
-7 | -0.6827 | 0.00654 | -0.0166 | -104.3884
-6.5 | -0.6284 | 0.00622 | -0.0165 | -101.0289
-6 | -0.5739 | 0.00591 | -0.0165 | -97.1066
-5.5 | -0.5184 | 0.00569 | -0.0167 | -91.1072
-5 | -0.4627 | 0.00549 | -0.017 | -84.2805
-4.5 | -0.407 | 0.0053 | -0.0172 | -76.7925
-4 | -0.3512 | 0.00508 | -0.0175 | -69.1339
-3.5 | -0.2949 | 0.00491 | -0.0178 | -60.0611
-3 | -0.2388 | 0.00475 | -0.0181 | -50.2737
-2.5 | -0.1827 | 0.00458 | -0.0185 | -39.8908
-2 | -0.1262 | 0.00446 | -0.0189 | -28.296
-1.5 | -0.0701 | 0.00439 | -0.0192 | -15.9681
-1 | -0.0175 | 0.00452 | -0.0189 | -3.8717
-0.5 | 0.0333 | 0.00465 | -0.0184 | 7.1613
0 | 0.0813 | 0.00504 | -0.0174 | 16.131
0.5 | 0.1328 | 0.00514 | -0.017 | 25.8366
1 | 0.1829 | 0.00497 | -0.0164 | 36.8008
1.5 | 0.2323 | 0.00477 | -0.0156 | 48.7002
2 | 0.2833 | 0.00468 | -0.0151 | 60.5342
2.5 | 0.3383 | 0.00486 | -0.0152 | 69.6091
3 | 0.3938 | 0.00503 | -0.0154 | 78.2903
3.5 | 0.449 | 0.00521 | -0.0156 | 86.1804
4 | 0.5039 | 0.00541 | -0.0157 | 93.1423
4.5 | 0.5588 | 0.00562 | -0.0158 | 99.4306
5.5 | 0.6675 | 0.0061 | -0.0158 | 109.4262
6.5 | 0.7752 | 0.00659 | -0.0157 | 117.6328
7 | 0.8282 | 0.0069 | -0.0154 | 120.029
7.5 | 0.8802 | 0.00726 | -0.015 | 121.2397
8 | 0.9324 | 0.00758 | -0.0146 | 123.0079
8.5 | 0.9843 | 0.0079 | -0.0141 | 124.5949
9 | 1.0355 | 0.00826 | -0.0136 | 125.3632
9.5 | 1.0847 | 0.00874 | -0.0126 | 124.1076
10 | 1.1328 | 0.0093 | -0.0115 | 121.8065
11 | 1.2294 | 0.01024 | -0.0094 | 120.0586
11.5 | 1.2761 | 0.01077 | -0.008 | 118.4865
12 | 1.3217 | 0.01132 | -0.0065 | 116.758
12.5 | 1.3661 | 0.0119 | -0.0048 | 114.7983
13 | 1.4077 | 0.01251 | -0.0025 | 112.526
13.5 | 1.4425 | 0.0131 | 0.0011 | 110.1145
14 | 1.4722 | 0.01403 | 0.0054 | 104.9323
14.5 | 1.5069 | 0.01465 | 0.0088 | 102.8601
15 | 1.5259 | 0.0163 | 0.0144 | 93.6135
15.5 | 1.5574 | 0.01734 | 0.0175 | 89.8155
16 | 1.5892 | 0.01831 | 0.0205 | 86.7941
16.5 | 1.6085 | 0.02003 | 0.0251 | 80.3045
17 | 1.628 | 0.02168 | 0.0293 | 75.0923
17.5 | 1.643 | 0.02369 | 0.0336 | 69.3542
18 | 1.6632 | 0.02539 | 0.0369 | 65.5061
18.5 | 1.6581 | 0.02898 | 0.042 | 57.2153
19 | 1.6729 | 0.0313 | 0.0448 | 53.4473
19.5 | 1.6547 | 0.0365 | 0.0486 | 45.3342
20 | 1.6513 | 0.04105 | 0.0503 | 40.2266

## 133. Re 16M Mach 0.25 (1)
BIGFOIL.COM POLAR EXPORT
NACA67-110 a=0.6
NACA67-110 a=0.6 |  |  |  | Cl Max: | 0.858 | at alpha= | 8.5 | deg
JavaFoil+Calcfoil stall+Eppler ext transition |  |  |  | L/D Max: | 136.169 | at alpha= | 7 | deg
Re: | 16000000 |  |  | Cd Min: | 0.00496 | at alpha= | -0.5 | deg
Mach: | 0.25 |  |  | Cl=0 at alpha= | -0.69672 | deg
|  |  |  | @ Cl=0.1, Cd= | 0.0050026
|  |  |  | @ Cl=0.4, Cd= | 0.091
|  |  |  | @ Cl=0.6, Cd= | 0.091
alpha (deg) | Cl | Cd | Cm | Cl/Cd
-13.5 | -0.206 | 0.08886 | 0.003 | -2.317
-13 | -0.274 | 0.08375 | 0.003 | -3.271
-12.5 | -0.332 | 0.0799 | 0.002 | -4.159
-12 | -0.385 | 0.07479 | 0.002 | -5.151
-11.5 | -0.434 | 0.06952 | 0.002 | -6.239
-11 | -0.474 | 0.06747 | 0.001 | -7.031
-10.5 | -0.51 | 0.06303 | 0.001 | -8.088
-10 | -0.539 | 0.05829 | 0 | -9.25
-9.5 | -0.559 | 0.05498 | 0 | -10.175
-9 | -0.582 | 0.04551 | -0.001 | -12.783
-8.5 | -0.708 | 0.00691 | -0.002 | -102.375
-8 | -0.704 | 0.00705 | -0.003 | -99.811
-7.5 | -0.689 | 0.00731 | -0.004 | -94.31
-7 | -0.665 | 0.007 | -0.004 | -95.107
-6.5 | -0.634 | 0.00665 | -0.005 | -95.301
-6 | -0.596 | 0.00635 | -0.006 | -93.811
-5.5 | -0.552 | 0.00612 | -0.007 | -90.259
-5 | -0.503 | 0.006 | -0.008 | -83.873
-4.5 | -0.45 | 0.00591 | -0.009 | -76.094
-4 | -0.394 | 0.00567 | -0.009 | -69.43
-3.5 | -0.337 | 0.00556 | -0.01 | -60.533
-3 | -0.278 | 0.00549 | -0.011 | -50.665
-2.5 | -0.219 | 0.00535 | -0.012 | -40.883
-2 | -0.159 | 0.0055 | -0.013 | -28.859
-1.5 | -0.098 | 0.00533 | -0.014 | -18.408
-1 | -0.037 | 0.00502 | -0.015 | -7.403
-0.5 | 0.024 | 0.00496 | -0.016 | 4.807
0 | 0.085 | 0.00501 | -0.016 | 16.979
0.5 | 0.146 | 0.00498 | -0.017 | 29.313
1 | 0.207 | 0.00507 | -0.018 | 40.794
1.5 | 0.268 | 0.00516 | -0.019 | 51.82
2 | 0.328 | 0.00549 | -0.02 | 59.765
2.5 | 0.388 | 0.00567 | -0.021 | 68.367
3 | 0.447 | 0.00538 | -0.022 | 83.007
3.5 | 0.505 | 0.00563 | -0.023 | 89.688
4 | 0.562 | 0.00582 | -0.023 | 96.591
4.5 | 0.617 | 0.00545 | -0.024 | 113.121
5 | 0.667 | 0.00568 | -0.025 | 117.504
5.5 | 0.714 | 0.00591 | -0.026 | 120.973
6 | 0.757 | 0.00609 | -0.027 | 124.265
6.5 | 0.793 | 0.00631 | -0.028 | 125.731
7 | 0.822 | 0.00604 | -0.029 | 136.169
7.5 | 0.843 | 0.00831 | -0.029 | 101.498
8 | 0.855 | 0.00882 | -0.03 | 97.02
8.5 | 0.858 | 0.00923 | -0.031 | 92.913
9 | 0.85 | 0.00976 | -0.032 | 87.043
9.5 | 0.83 | 0.01046 | -0.033 | 79.361
10 | 0.792 | 0.01219 | -0.033 | 64.964
10.5 | 0.631 | 0.05894 | -0.021 | 10.702
11 | 0.588 | 0.06605 | -0.02 | 8.898
11.5 | 0.542 | 0.07107 | -0.02 | 7.624
12 | 0.492 | 0.07317 | -0.021 | 6.724
12.5 | 0.435 | 0.07786 | -0.021 | 5.59
13 | 0.37 | 0.08517 | -0.02 | 4.342
13.5 | 0.29 | 0.091 | -0.021 | 3.181

## 134. Re 16M Mach 0.25 (2)
BIGFOIL.COM POLAR EXPORT
NACA67-110 a=0.6
NACA67-110 a=0.6 |  |  |  | Cl Max: | 1.4429 | at alpha= | 13.5 | deg
XFOIL ncrit=9 |  |  |  | L/D Max: | 122.545 | at alpha= | 8.5 | deg
Re: | 16000000 |  |  | Cd Min: | 0.19024 | at alpha= | -18.5 | deg
Mach: | 0.25 |  |  | Cl=0 at alpha= | -0.84496 | deg
|  |  |  | @ Cl=0.1, Cd= | 0.005059
|  |  |  | @ Cl=0.4, Cd= | 0.0050584
|  |  |  | @ Cl=0.6, Cd= | 0.0058167
alpha (deg) | Cl | Cd | Cm | Cl/Cd
-18.5 | -0.588 | 0.19024 | 0.0348 | -3.0908
-18 | -0.5736 | 0.18456 | 0.0304 | -3.1079
-16.5 | -0.8445 | 0.12088 | -0.0277 | -6.9863
-16 | -1.0531 | 0.07015 | -0.063 | -15.0121
-15.5 | -1.0728 | 0.05362 | -0.081 | -20.0075
-15 | -1.1263 | 0.04356 | -0.0836 | -25.8563
-14.5 | -1.2037 | 0.03426 | -0.0787 | -35.1343
-14 | -1.2821 | 0.02657 | -0.067 | -48.2537
-13.5 | -1.3128 | 0.02253 | -0.0549 | -58.269
-13 | -1.3101 | 0.01881 | -0.0465 | -69.6491
-12.5 | -1.2887 | 0.01562 | -0.0402 | -82.5032
-12 | -1.2491 | 0.01366 | -0.0359 | -91.4422
-11 | -1.1511 | 0.01122 | -0.03 | -102.5936
-10.5 | -1.0972 | 0.01045 | -0.028 | -104.9952
-9.5 | -0.9865 | 0.00924 | -0.0248 | -106.7641
-9 | -0.9322 | 0.00851 | -0.0233 | -109.5417
-8.5 | -0.8772 | 0.00788 | -0.0219 | -111.3198
-8 | -0.821 | 0.00742 | -0.021 | -110.6469
-7.5 | -0.7638 | 0.00707 | -0.0203 | -108.0339
-6.5 | -0.6489 | 0.00644 | -0.0194 | -100.7609
-6 | -0.592 | 0.00608 | -0.019 | -97.3684
-5.5 | -0.5348 | 0.00579 | -0.0187 | -92.3661
-5 | -0.4768 | 0.00557 | -0.0187 | -85.6014
-4 | -0.361 | 0.00513 | -0.0188 | -70.3704
-3.5 | -0.3026 | 0.00495 | -0.019 | -61.1313
-3 | -0.2448 | 0.00478 | -0.0192 | -51.2134
-2.5 | -0.1867 | 0.0046 | -0.0195 | -40.587
-2 | -0.1285 | 0.00447 | -0.0199 | -28.7472
-1.5 | -0.0707 | 0.00439 | -0.0202 | -16.1048
-1 | -0.016 | 0.00448 | -0.0199 | -3.5714
-0.5 | 0.0356 | 0.00462 | -0.0192 | 7.7056
0 | 0.0844 | 0.00502 | -0.018 | 16.8127
0.5 | 0.1364 | 0.00515 | -0.0174 | 26.4854
1 | 0.1874 | 0.00497 | -0.0167 | 37.7062
1.5 | 0.2372 | 0.00472 | -0.0157 | 50.2542
2 | 0.2899 | 0.0047 | -0.0151 | 61.6809
2.5 | 0.3465 | 0.00489 | -0.0151 | 70.8589
3 | 0.4037 | 0.00507 | -0.0152 | 79.6252
3.5 | 0.4606 | 0.00526 | -0.0153 | 87.5665
4 | 0.5173 | 0.00547 | -0.0152 | 94.5704
4.5 | 0.5737 | 0.00571 | -0.0151 | 100.4729
5 | 0.6304 | 0.00594 | -0.0149 | 106.1279
6 | 0.7425 | 0.00648 | -0.0142 | 114.5833
6.5 | 0.7981 | 0.00678 | -0.0136 | 117.7139
7 | 0.8525 | 0.00717 | -0.0128 | 118.8982
7.5 | 0.9076 | 0.00751 | -0.0119 | 120.8522
8 | 0.9621 | 0.00788 | -0.0109 | 122.0939
8.5 | 1.0159 | 0.00829 | -0.0096 | 122.5452
9 | 1.0679 | 0.00886 | -0.0079 | 120.5305
9.5 | 1.118 | 0.00958 | -0.0058 | 116.7015
10 | 1.1694 | 0.01018 | -0.0038 | 114.8723
10.5 | 1.2208 | 0.01074 | -0.0016 | 113.6685
11 | 1.2698 | 0.01149 | 0.001 | 110.5135
11.5 | 1.3167 | 0.01235 | 0.0041 | 106.6154
12 | 1.3579 | 0.01331 | 0.0083 | 102.021
12.5 | 1.3913 | 0.01448 | 0.0139 | 96.0843
13 | 1.4202 | 0.01606 | 0.0199 | 88.4309
13.5 | 1.4429 | 0.01795 | 0.0264 | 80.3844
14.5 | 1.4326 | 0.02544 | 0.0431 | 56.3129
15 | 1.401 | 0.03092 | 0.0515 | 45.3105
15.5 | 1.3701 | 0.03688 | 0.0572 | 37.1502
16 | 1.3235 | 0.04518 | 0.06 | 29.2939
16.5 | 1.2733 | 0.05614 | 0.0575 | 22.6808
17 | 1.2398 | 0.06844 | 0.0501 | 18.1151
17.5 | 1.1995 | 0.08629 | 0.0367 | 13.9008
18 | 1.1418 | 0.10757 | 0.0235 | 10.6145
18.5 | 0.8733 | 0.17492 | -0.0206 | 4.9926

## 135. Re 16M Mach 0.50 (1)
BIGFOIL.COM POLAR EXPORT
NACA67-110 a=0.6
NACA67-110 a=0.6 |  |  |  | Cl Max: | 1.099 | at alpha= | 20 | deg
JavaFoil+Calcfoil stall+Eppler ext transition |  |  |  | L/D Max: | 122.261 | at alpha= | 4 | deg
Re: | 16000000 |  |  | Cd Min: | 0.00489 | at alpha= | 2.5 | deg
Mach: | 0.5 |  |  | Cl=0 at alpha= | -0.69565 | deg
|  |  |  | @ Cl=0.1, Cd= | 0.00511
|  |  |  | @ Cl=0.4, Cd= | 0.0050985
|  |  |  | @ Cl=0.6, Cd= | 0.0051567
alpha (deg) | Cl | Cd | Cm | Cl/Cd
-20 | -1.033 | 0.17086 | 0.01 | -6.047
-19.5 | -1.007 | 0.16663 | 0.01 | -6.043
-19 | -0.984 | 0.14949 | 0.01 | -6.583
-18.5 | -0.957 | 0.143 | 0.009 | -6.69
-18 | -0.93 | 0.13836 | 0.008 | -6.718
-17.5 | -0.903 | 0.13269 | 0.008 | -6.804
-17 | -0.876 | 0.12693 | 0.007 | -6.904
-16.5 | -0.85 | 0.11976 | 0.007 | -7.1
-16 | -0.826 | 0.11018 | 0.007 | -7.494
-15.5 | -0.799 | 0.1026 | 0.006 | -7.791
-15 | -0.781 | 0.08938 | 0.006 | -8.733
-14.5 | -0.77 | 0.07138 | 0.006 | -10.792
-14 | -0.759 | 0.05686 | 0.006 | -13.346
-13.5 | -0.689 | 0.09261 | 0.004 | -7.444
-13 | -0.664 | 0.08454 | 0.003 | -7.853
-12.5 | -0.644 | 0.07263 | 0.003 | -8.863
-12 | -0.646 | 0.04762 | 0.003 | -13.565
-11.5 | -0.706 | 0.01288 | 0.003 | -54.832
-11 | -0.679 | 0.01149 | 0.002 | -59.038
-10.5 | -0.528 | 0.07062 | 0.001 | -7.471
-10 | -0.503 | 0.06097 | 0 | -8.251
-9.5 | -0.48 | 0.05401 | 0 | -8.883
-9 | -0.548 | 0.01021 | -0.001 | -53.69
-8.5 | -0.423 | 0.05155 | -0.001 | -8.199
-8 | -0.394 | 0.05101 | -0.001 | -7.725
-7.5 | -0.37 | 0.04415 | -0.002 | -8.386
-7 | -0.42 | 0.00843 | -0.005 | -49.814
-6.5 | -0.388 | 0.00689 | -0.006 | -56.276
-6 | -0.363 | 0.03944 | -0.003 | -9.214
-5.5 | -0.55 | 0.00632 | -0.008 | -87.099
-5 | -0.533 | 0.00652 | -0.009 | -81.76
-4.5 | -0.487 | 0.00626 | -0.01 | -77.828
-4 | -0.432 | 0.00605 | -0.011 | -71.426
-3.5 | -0.372 | 0.00587 | -0.012 | -63.363
-3 | -0.309 | 0.00571 | -0.013 | -54.079
-2.5 | -0.244 | 0.00534 | -0.014 | -45.569
-2 | -0.177 | 0.00533 | -0.014 | -33.181
-1.5 | -0.109 | 0.00538 | -0.015 | -20.333
-1 | -0.042 | 0.00518 | -0.016 | -8.02
-0.5 | 0.027 | 0.00509 | -0.017 | 5.238
0 | 0.095 | 0.00511 | -0.018 | 18.586
0.5 | 0.163 | 0.00511 | -0.019 | 31.931
1 | 0.231 | 0.00518 | -0.02 | 44.583
1.5 | 0.299 | 0.00491 | -0.021 | 60.887
2 | 0.366 | 0.00532 | -0.022 | 68.723
2.5 | 0.432 | 0.00489 | -0.023 | 88.393
3 | 0.497 | 0.00508 | -0.024 | 97.851
3.5 | 0.56 | 0.00533 | -0.025 | 105.046
4 | 0.62 | 0.00507 | -0.026 | 122.261
4.5 | 0.673 | 0.00697 | -0.027 | 96.594
5 | 0.714 | 0.00736 | -0.028 | 97.023
5.5 | 0.733 | 0.00788 | -0.029 | 92.979
6 | 0.694 | 0.00853 | -0.03 | 81.316
6.5 | 0.388 | 0.0414 | -0.016 | 9.367
7 | 0.509 | 0.00922 | -0.032 | 55.228
7.5 | 0.541 | 0.00997 | -0.033 | 54.264
8 | 0.469 | 0.04859 | -0.019 | 9.659
8.5 | 0.493 | 0.05564 | -0.017 | 8.861
9 | 0.637 | 0.01111 | -0.035 | 57.378
9.5 | 0.667 | 0.01208 | -0.036 | 55.219
10 | 0.578 | 0.05877 | -0.022 | 9.84
10.5 | 0.6 | 0.06793 | -0.02 | 8.833
11 | 0.762 | 0.01332 | -0.039 | 57.246
11.5 | 0.79 | 0.01484 | -0.04 | 53.243
12 | 0.729 | 0.04507 | -0.033 | 16.179
12.5 | 0.712 | 0.07685 | -0.026 | 9.263
13 | 0.734 | 0.0867 | -0.024 | 8.46
13.5 | 0.759 | 0.09292 | -0.024 | 8.164
14 | 0.931 | 0.02062 | -0.043 | 45.168
14.5 | 0.846 | 0.07011 | -0.034 | 12.071
15 | 0.844 | 0.09653 | -0.029 | 8.742
15.5 | 0.868 | 0.10458 | -0.029 | 8.304
16 | 0.894 | 0.11122 | -0.029 | 8.036
16.5 | 0.916 | 0.12414 | -0.028 | 7.378
17 | 0.941 | 0.13125 | -0.029 | 7.172
17.5 | 0.968 | 0.13504 | -0.03 | 7.169
18 | 0.996 | 0.13869 | -0.031 | 7.184
18.5 | 1.022 | 0.14768 | -0.032 | 6.922
19 | 1.045 | 0.1648 | -0.032 | 6.339
19.5 | 1.071 | 0.17008 | -0.033 | 6.299
20 | 1.099 | 0.16873 | -0.034 | 6.511

## 136. Re 16M Mach 0.50 (2)
BIGFOIL.COM POLAR EXPORT
NACA67-110 a=0.6
NACA67-110 a=0.6 |  |  |  | Cl Max: | 0.913 | at alpha= | 7 | deg
XFOIL ncrit=9 |  |  |  | L/D Max: | 111.774 | at alpha= | 5.5 | deg
Re: | 16000000 |  |  | Cd Min: | 0.10489 | at alpha= | 12 | deg
Mach: | 0.5 |  |  | Cl=0 at alpha= | -0.93261 | deg
|  |  |  | @ Cl=0.1, Cd= | 0.0049777
|  |  |  | @ Cl=0.4, Cd= | 0.0051423
|  |  |  | @ Cl=0.6, Cd= | 0.0059398
alpha (deg) | Cl | Cd | Cm | Cl/Cd
-9 | -0.5844 | 0.04956 | -0.0831 | -11.7918
-8.5 | -0.6202 | 0.04276 | -0.0795 | -14.5042
-8 | -0.6557 | 0.03732 | -0.0699 | -17.5697
-7.5 | -0.666 | 0.03113 | -0.0625 | -21.3942
-7 | -0.6803 | 0.02314 | -0.0533 | -29.3993
-6.5 | -0.6846 | 0.01477 | -0.0435 | -46.3507
-6 | -0.6622 | 0.00808 | -0.0356 | -81.9554
-5.5 | -0.6042 | 0.00659 | -0.0311 | -91.6844
-5 | -0.5373 | 0.00607 | -0.0287 | -88.5173
-4.5 | -0.4696 | 0.0057 | -0.0271 | -82.386
-4 | -0.402 | 0.00542 | -0.0261 | -74.1697
-3.5 | -0.3353 | 0.00514 | -0.0253 | -65.2335
-3 | -0.2686 | 0.00495 | -0.0249 | -54.2626
-2.5 | -0.2025 | 0.00474 | -0.0247 | -42.7215
-2 | -0.1372 | 0.00455 | -0.0246 | -30.1538
-1.5 | -0.0714 | 0.00443 | -0.0248 | -16.1174
-1 | -0.0074 | 0.00432 | -0.0247 | -1.713
-0.5 | 0.0475 | 0.00454 | -0.0231 | 10.4626
0 | 0.0983 | 0.00497 | -0.0209 | 19.7787
0.5 | 0.1515 | 0.00521 | -0.0191 | 29.0787
1.5 | 0.2547 | 0.00458 | -0.0148 | 55.6114
2 | 0.3155 | 0.00487 | -0.014 | 64.7844
2.5 | 0.379 | 0.00508 | -0.0136 | 74.6063
3 | 0.443 | 0.00527 | -0.0131 | 84.0607
3.5 | 0.5065 | 0.00555 | -0.0123 | 91.2613
4 | 0.5702 | 0.00581 | -0.0111 | 98.1411
4.5 | 0.6345 | 0.00609 | -0.0098 | 104.1872
5 | 0.6981 | 0.00644 | -0.0078 | 108.4006
5.5 | 0.7623 | 0.00682 | -0.0055 | 111.7742
6.5 | 0.8797 | 0.00841 | 0.0032 | 104.6017
7 | 0.913 | 0.01308 | 0.0109 | 69.8012
8 | 0.8853 | 0.02863 | 0.0336 | 30.9221
8.5 | 0.8534 | 0.03345 | 0.0465 | 25.5127
9 | 0.8139 | 0.03947 | 0.0561 | 20.6207
9.5 | 0.7721 | 0.04668 | 0.0611 | 16.5403
10 | 0.7401 | 0.05483 | 0.061 | 13.4981
10.5 | 0.7171 | 0.06516 | 0.055 | 11.0052
11 | 0.6995 | 0.08067 | 0.0422 | 8.6711
11.5 | 0.6856 | 0.09308 | 0.0342 | 7.3657
12 | 0.6756 | 0.10489 | 0.0271 | 6.441

## 137. Re 18M Mach 0.00 (1)
BIGFOIL.COM POLAR EXPORT
NACA67-110 a=0.6
NACA67-110 a=0.6 |  |  |  | Cl Max: | 0.922 | at alpha= | 10 | deg
JavaFoil+Calcfoil stall+Eppler ext transition |  |  |  | L/D Max: | 140.5 | at alpha= | 8 | deg
Re: | 18000000 |  |  | Cd Min: | 0.00511 | at alpha= | -1 | deg
Mach: | 0 |  |  | Cl=0 at alpha= | -0.69491 | deg
|  |  |  | @ Cl=0.1, Cd= | 0.0053548
|  |  |  | @ Cl=0.4, Cd= | 0.0057342
|  |  |  | @ Cl=0.6, Cd= | 0.10004
alpha (deg) | Cl | Cd | Cm | Cl/Cd
-15 | -0.515 | 0.10184 | 0.004 | -5.055
-14.5 | -0.536 | 0.09388 | 0.004 | -5.706
-14 | -0.555 | 0.08916 | 0.004 | -6.223
-13.5 | -0.572 | 0.0855 | 0.003 | -6.696
-13 | -0.589 | 0.08074 | 0.003 | -7.3
-12.5 | -0.604 | 0.07692 | 0.002 | -7.85
-12 | -0.62 | 0.06979 | 0.002 | -8.881
-11.5 | -0.627 | 0.0694 | 0.002 | -9.03
-11 | -0.641 | 0.05924 | 0.001 | -10.826
-10.5 | -0.644 | 0.05638 | 0.001 | -11.432
-10 | -0.783 | 0.00906 | 0.001 | -86.341
-9.5 | -0.779 | 0.0077 | 0 | -101.171
-9 | -0.768 | 0.00785 | -0.001 | -97.868
-8.5 | -0.751 | 0.00749 | -0.002 | -100.235
-8 | -0.729 | 0.00712 | -0.003 | -102.355
-7.5 | -0.701 | 0.00677 | -0.003 | -103.423
-7 | -0.667 | 0.00656 | -0.004 | -101.676
-6.5 | -0.629 | 0.00633 | -0.005 | -99.44
-6 | -0.587 | 0.00618 | -0.006 | -94.918
-5.5 | -0.54 | 0.00603 | -0.007 | -89.647
-5 | -0.491 | 0.00588 | -0.008 | -83.44
-4.5 | -0.438 | 0.00577 | -0.008 | -75.864
-4 | -0.383 | 0.0056 | -0.009 | -68.367
-3.5 | -0.327 | 0.00545 | -0.01 | -60.007
-3 | -0.27 | 0.0055 | -0.011 | -49.009
-2.5 | -0.212 | 0.00548 | -0.012 | -38.678
-2 | -0.154 | 0.00551 | -0.013 | -27.894
-1.5 | -0.095 | 0.00561 | -0.013 | -16.923
-1 | -0.036 | 0.00511 | -0.014 | -7.052
-0.5 | 0.023 | 0.00531 | -0.015 | 4.347
0 | 0.082 | 0.00537 | -0.016 | 15.341
0.5 | 0.141 | 0.00532 | -0.017 | 26.571
1 | 0.2 | 0.00536 | -0.018 | 37.347
1.5 | 0.259 | 0.00544 | -0.018 | 47.646
2 | 0.318 | 0.00556 | -0.019 | 57.15
2.5 | 0.376 | 0.00573 | -0.02 | 65.513
3 | 0.433 | 0.00574 | -0.021 | 75.461
3.5 | 0.49 | 0.00581 | -0.022 | 84.328
4 | 0.545 | 0.00562 | -0.023 | 97.135
4.5 | 0.599 | 0.00575 | -0.024 | 104.284
5 | 0.65 | 0.00599 | -0.024 | 108.497
5.5 | 0.698 | 0.00622 | -0.025 | 112.297
6 | 0.743 | 0.00579 | -0.026 | 128.344
6.5 | 0.784 | 0.00607 | -0.027 | 129.113
7 | 0.82 | 0.00634 | -0.028 | 129.452
7.5 | 0.852 | 0.00661 | -0.029 | 128.798
8 | 0.878 | 0.00625 | -0.029 | 140.5
8.5 | 0.898 | 0.00849 | -0.03 | 105.7
9 | 0.912 | 0.00889 | -0.031 | 102.611
9.5 | 0.92 | 0.00941 | -0.032 | 97.832
10 | 0.922 | 0.00995 | -0.032 | 92.675
10.5 | 0.918 | 0.01057 | -0.033 | 86.859
11 | 0.909 | 0.01112 | -0.034 | 81.754
11.5 | 0.896 | 0.01175 | -0.035 | 76.274
12 | 0.74 | 0.06131 | -0.024 | 12.067
12.5 | 0.715 | 0.07104 | -0.023 | 10.065
13 | 0.692 | 0.07788 | -0.022 | 8.886
13.5 | 0.663 | 0.08431 | -0.021 | 7.862
14 | 0.634 | 0.08985 | -0.022 | 7.056
14.5 | 0.605 | 0.09569 | -0.022 | 6.318
15 | 0.576 | 0.10004 | -0.022 | 5.755

## 138. Re 18M Mach 0.00 (2)
BIGFOIL.COM POLAR EXPORT
NACA67-110 a=0.6
NACA67-110 a=0.6 |  |  |  | Cl Max: | 1.7285 | at alpha= | 20 | deg
XFOIL ncrit=9 |  |  |  | L/D Max: | 128.851 | at alpha= | 9 | deg
Re: | 18000000 |  |  | Cd Min: | 0.03181 | at alpha= | 20 | deg
Mach: | 0 |  |  | Cl=0 at alpha= | -0.80561 | deg
|  |  |  | @ Cl=0.1, Cd= | 0.005183
|  |  |  | @ Cl=0.4, Cd= | 0.0049626
|  |  |  | @ Cl=0.6, Cd= | 0.0056745
alpha (deg) | Cl | Cd | Cm | Cl/Cd
-20 | -1.6632 | 0.02879 | -0.0654 | -57.7701
-19 | -1.6457 | 0.02418 | -0.0583 | -68.0604
-18.5 | -1.633 | 0.02232 | -0.0542 | -73.1631
-18 | -1.6174 | 0.02062 | -0.0501 | -78.4384
-17.5 | -1.5981 | 0.01943 | -0.0458 | -82.2491
-17 | -1.578 | 0.01824 | -0.0412 | -86.5132
-16.5 | -1.5562 | 0.01723 | -0.0364 | -90.3192
-16 | -1.5341 | 0.01634 | -0.0312 | -93.8862
-15.5 | -1.499 | 0.01551 | -0.0286 | -96.6473
-15 | -1.4616 | 0.01461 | -0.0263 | -100.0411
-14.5 | -1.4233 | 0.01362 | -0.0241 | -104.5007
-14 | -1.3843 | 0.01255 | -0.022 | -110.3028
-13.5 | -1.3397 | 0.01188 | -0.0207 | -112.7694
-13 | -1.2937 | 0.01128 | -0.0197 | -114.6897
-12.5 | -1.2463 | 0.01072 | -0.0188 | -116.2593
-12 | -1.198 | 0.0102 | -0.0181 | -117.451
-11.5 | -1.1487 | 0.00972 | -0.0175 | -118.179
-11 | -1.0988 | 0.00926 | -0.017 | -118.6609
-10.5 | -1.0481 | 0.00884 | -0.0167 | -118.5633
-10 | -0.9968 | 0.00845 | -0.0164 | -117.9645
-9.5 | -0.9454 | 0.00801 | -0.016 | -118.0275
-9 | -0.8944 | 0.0075 | -0.0156 | -119.2533
-8.5 | -0.8415 | 0.00718 | -0.0155 | -117.2006
-8 | -0.7881 | 0.00689 | -0.0155 | -114.3832
-7.5 | -0.7344 | 0.00662 | -0.0156 | -110.9366
-7 | -0.6802 | 0.00635 | -0.0157 | -107.1181
-6.5 | -0.6259 | 0.00608 | -0.0158 | -102.9441
-6 | -0.5719 | 0.00577 | -0.0159 | -99.1161
-5.5 | -0.5168 | 0.00556 | -0.0161 | -92.9496
-5 | -0.4615 | 0.00538 | -0.0164 | -85.7807
-4.5 | -0.4059 | 0.00519 | -0.0167 | -78.2081
-4 | -0.3504 | 0.00497 | -0.017 | -70.503
-3.5 | -0.2945 | 0.00484 | -0.0174 | -60.8471
-3 | -0.2385 | 0.00466 | -0.0178 | -51.1803
-2.5 | -0.1827 | 0.00451 | -0.0181 | -40.51
-2 | -0.1267 | 0.00442 | -0.0185 | -28.6652
-1.5 | -0.0718 | 0.00445 | -0.0187 | -16.1348
-0.5 | 0.0316 | 0.00475 | -0.0181 | 6.6526
0 | 0.0798 | 0.00516 | -0.0171 | 15.4651
0.5 | 0.1325 | 0.00522 | -0.017 | 25.3831
1.5 | 0.2334 | 0.00492 | -0.016 | 47.439
2 | 0.2836 | 0.00468 | -0.0154 | 60.5983
2.5 | 0.3379 | 0.00479 | -0.0155 | 70.5428
3 | 0.3931 | 0.00494 | -0.0157 | 79.5749
3.5 | 0.4481 | 0.00512 | -0.0159 | 87.5195
4 | 0.5029 | 0.00531 | -0.0161 | 94.7081
4.5 | 0.5574 | 0.00551 | -0.0162 | 101.1615
5 | 0.6118 | 0.00572 | -0.0163 | 106.958
5.5 | 0.6657 | 0.00597 | -0.0164 | 111.5075
6.5 | 0.773 | 0.00644 | -0.0164 | 120.0311
7 | 0.8256 | 0.00673 | -0.0162 | 122.6746
8 | 0.9296 | 0.00737 | -0.0157 | 126.133
8.5 | 0.9812 | 0.00768 | -0.0154 | 127.7604
9 | 1.0321 | 0.00801 | -0.015 | 128.8514
9.5 | 1.0814 | 0.00845 | -0.0143 | 127.9763
10 | 1.1293 | 0.00898 | -0.0133 | 125.7572
10.5 | 1.1782 | 0.00939 | -0.0126 | 125.4739
11 | 1.2259 | 0.00982 | -0.0117 | 124.8371
11.5 | 1.2727 | 0.01031 | -0.0107 | 123.4433
12 | 1.3185 | 0.01081 | -0.0095 | 121.9704
12.5 | 1.363 | 0.01133 | -0.0081 | 120.3001
13 | 1.406 | 0.0119 | -0.0065 | 118.1513
13.5 | 1.4461 | 0.01244 | -0.0043 | 116.246
14 | 1.4775 | 0.01311 | -0.0004 | 112.7002
14.5 | 1.5103 | 0.01374 | 0.0031 | 109.9199
15.5 | 1.5616 | 0.01591 | 0.0116 | 98.1521
16 | 1.6014 | 0.01638 | 0.0131 | 97.7656
16.5 | 1.6212 | 0.01797 | 0.0176 | 90.217
17 | 1.6454 | 0.01922 | 0.0212 | 85.6087
17.5 | 1.667 | 0.02065 | 0.0249 | 80.7264
18 | 1.6891 | 0.02205 | 0.0282 | 76.6032
18.5 | 1.7006 | 0.02421 | 0.0324 | 70.2437
19 | 1.7181 | 0.02604 | 0.0354 | 65.9793
19.5 | 1.7215 | 0.02896 | 0.0393 | 59.4441
20 | 1.7285 | 0.03181 | 0.0422 | 54.3383

## 139. Re 18M Mach 0.10 (1)
BIGFOIL.COM POLAR EXPORT
NACA67-110 a=0.6
NACA67-110 a=0.6 |  |  |  | Cl Max: | 0.911 | at alpha= | 9.5 | deg
JavaFoil+Calcfoil stall+Eppler ext transition |  |  |  | L/D Max: | 139.347 | at alpha= | 8 | deg
Re: | 18000000 |  |  | Cd Min: | 0.00507 | at alpha= | -0.5 | deg
Mach: | 0.1 |  |  | Cl=0 at alpha= | -0.69491 | deg
|  |  |  | @ Cl=0.1, Cd= | 0.0053671
|  |  |  | @ Cl=0.4, Cd= | 0.0057716
|  |  |  | @ Cl=0.6, Cd= | 0.09617
alpha (deg) | Cl | Cd | Cm | Cl/Cd
-15 | -0.472 | 0.10213 | 0.004 | -4.619
-14.5 | -0.495 | 0.09496 | 0.004 | -5.217
-14 | -0.518 | 0.09004 | 0.004 | -5.751
-13.5 | -0.539 | 0.08599 | 0.003 | -6.267
-13 | -0.56 | 0.08055 | 0.003 | -6.948
-12.5 | -0.577 | 0.07726 | 0.002 | -7.474
-12 | -0.595 | 0.0714 | 0.002 | -8.338
-11.5 | -0.608 | 0.06841 | 0.002 | -8.888
-11 | -0.621 | 0.06217 | 0.001 | -9.994
-10.5 | -0.627 | 0.05947 | 0.001 | -10.543
-10 | -0.769 | 0.00923 | 0.001 | -83.329
-9.5 | -0.769 | 0.00713 | 0 | -107.844
-9 | -0.762 | 0.00723 | -0.001 | -105.289
-8.5 | -0.747 | 0.00758 | -0.002 | -98.596
-8 | -0.726 | 0.00719 | -0.003 | -101.015
-7.5 | -0.7 | 0.00687 | -0.003 | -101.891
-7 | -0.668 | 0.00656 | -0.004 | -101.724
-6.5 | -0.63 | 0.00631 | -0.005 | -99.839
-6 | -0.588 | 0.00616 | -0.006 | -95.431
-5.5 | -0.542 | 0.006 | -0.007 | -90.323
-5 | -0.493 | 0.00586 | -0.008 | -84.117
-4.5 | -0.439 | 0.00575 | -0.008 | -76.486
-4 | -0.385 | 0.0056 | -0.009 | -68.631
-3.5 | -0.328 | 0.00552 | -0.01 | -59.51
-3 | -0.271 | 0.00549 | -0.011 | -49.401
-2.5 | -0.213 | 0.00551 | -0.012 | -38.643
-2 | -0.154 | 0.00554 | -0.013 | -27.879
-1.5 | -0.095 | 0.00562 | -0.013 | -16.987
-1 | -0.036 | 0.00513 | -0.014 | -7.052
-0.5 | 0.023 | 0.00507 | -0.015 | 4.583
0 | 0.083 | 0.00537 | -0.016 | 15.401
0.5 | 0.142 | 0.00536 | -0.017 | 26.507
1 | 0.201 | 0.00537 | -0.018 | 37.523
1.5 | 0.26 | 0.00541 | -0.019 | 48.126
2 | 0.319 | 0.00553 | -0.019 | 57.75
2.5 | 0.378 | 0.00576 | -0.02 | 65.546
3 | 0.435 | 0.00579 | -0.021 | 75.178
3.5 | 0.492 | 0.00586 | -0.022 | 83.945
4 | 0.548 | 0.0056 | -0.023 | 97.924
4.5 | 0.602 | 0.0058 | -0.024 | 103.748
5 | 0.653 | 0.00599 | -0.025 | 109.027
5.5 | 0.701 | 0.00622 | -0.025 | 112.765
6 | 0.746 | 0.00587 | -0.026 | 127.102
6.5 | 0.786 | 0.00615 | -0.027 | 127.679
7 | 0.821 | 0.00634 | -0.028 | 129.506
7.5 | 0.852 | 0.00662 | -0.029 | 128.687
8 | 0.876 | 0.00629 | -0.029 | 139.347
8.5 | 0.894 | 0.00858 | -0.03 | 104.192
9 | 0.906 | 0.00901 | -0.031 | 100.521
9.5 | 0.911 | 0.00954 | -0.032 | 95.526
10 | 0.91 | 0.01009 | -0.033 | 90.14
10.5 | 0.901 | 0.01079 | -0.033 | 83.55
11 | 0.888 | 0.01146 | -0.034 | 77.415
11.5 | 0.87 | 0.01205 | -0.035 | 72.213
12 | 0.708 | 0.06717 | -0.022 | 10.536
12.5 | 0.684 | 0.07394 | -0.022 | 9.254
13 | 0.663 | 0.07661 | -0.023 | 8.648
13.5 | 0.627 | 0.08607 | -0.021 | 7.281
14 | 0.594 | 0.09171 | -0.021 | 6.476
14.5 | 0.561 | 0.09617 | -0.022 | 5.839

## 140. Re 18M Mach 0.10 (2)
BIGFOIL.COM POLAR EXPORT
NACA67-110 a=0.6
NACA67-110 a=0.6 |  |  |  | Cl Max: | 1.6957 | at alpha= | 19 | deg
XFOIL ncrit=9 |  |  |  | L/D Max: | 128.198 | at alpha= | 9 | deg
Re: | 18000000 |  |  | Cd Min: | 0.03799 | at alpha= | 20 | deg
Mach: | 0.1 |  |  | Cl=0 at alpha= | -0.80732 | deg
|  |  |  | @ Cl=0.1, Cd= | 0.0051761
|  |  |  | @ Cl=0.4, Cd= | 0.0049563
|  |  |  | @ Cl=0.6, Cd= | 0.0056726
alpha (deg) | Cl | Cd | Cm | Cl/Cd
-20 | -1.6064 | 0.03555 | -0.0745 | -45.1871
-19.5 | -1.6031 | 0.03214 | -0.0724 | -49.8787
-19 | -1.6088 | 0.02848 | -0.0686 | -56.4888
-18.5 | -1.6078 | 0.02557 | -0.0641 | -62.8784
-18 | -1.5988 | 0.02305 | -0.06 | -69.3623
-17.5 | -1.5858 | 0.02146 | -0.0548 | -73.8956
-17 | -1.5708 | 0.0199 | -0.0495 | -78.9347
-16.5 | -1.5512 | 0.01863 | -0.0444 | -83.2636
-16 | -1.5319 | 0.01746 | -0.0387 | -87.7377
-15.5 | -1.5054 | 0.01656 | -0.034 | -90.9058
-15 | -1.4703 | 0.01547 | -0.0309 | -95.042
-14 | -1.3925 | 0.01335 | -0.0258 | -104.3071
-13.5 | -1.3488 | 0.01252 | -0.0241 | -107.7316
-13 | -1.3036 | 0.01174 | -0.0225 | -111.0392
-12.5 | -1.2567 | 0.01103 | -0.0212 | -113.9347
-12 | -1.208 | 0.01046 | -0.0202 | -115.4876
-11.5 | -1.1581 | 0.00993 | -0.0194 | -116.6264
-11 | -1.1076 | 0.00943 | -0.0186 | -117.4549
-9 | -0.9006 | 0.0076 | -0.0166 | -118.5
-8.5 | -0.8474 | 0.00724 | -0.0164 | -117.0442
-8 | -0.7935 | 0.00694 | -0.0162 | -114.3372
-7.5 | -0.7392 | 0.00666 | -0.0162 | -110.991
-6.5 | -0.6296 | 0.00612 | -0.0163 | -102.8758
-6 | -0.5752 | 0.0058 | -0.0163 | -99.1724
-5.5 | -0.5198 | 0.00558 | -0.0165 | -93.1541
-5 | -0.464 | 0.00539 | -0.0167 | -86.0853
-4.5 | -0.408 | 0.0052 | -0.017 | -78.4615
-4 | -0.3522 | 0.00497 | -0.0173 | -70.8652
-3.5 | -0.2959 | 0.00484 | -0.0176 | -61.1364
-3 | -0.2396 | 0.00466 | -0.018 | -51.4163
-2.5 | -0.1835 | 0.00452 | -0.0183 | -40.5973
-2 | -0.1272 | 0.00442 | -0.0187 | -28.7783
-1.5 | -0.0719 | 0.00445 | -0.0189 | -16.1573
-1 | -0.02 | 0.00469 | -0.0185 | -4.2644
-0.5 | 0.0319 | 0.00475 | -0.0182 | 6.7158
0 | 0.0803 | 0.00515 | -0.0172 | 15.5922
0.5 | 0.1331 | 0.00522 | -0.0171 | 25.4981
1.5 | 0.2344 | 0.00492 | -0.016 | 47.6423
2 | 0.2847 | 0.00467 | -0.0154 | 60.9636
2.5 | 0.3394 | 0.00479 | -0.0154 | 70.8559
3 | 0.395 | 0.00494 | -0.0157 | 79.9595
3.5 | 0.4503 | 0.00512 | -0.0159 | 87.9492
4 | 0.5054 | 0.00533 | -0.016 | 94.8218
4.5 | 0.5601 | 0.00552 | -0.0161 | 101.4674
5 | 0.615 | 0.00573 | -0.0162 | 107.3298
6 | 0.7234 | 0.00623 | -0.0161 | 116.1156
6.5 | 0.7773 | 0.00647 | -0.0161 | 120.1391
7 | 0.8301 | 0.00678 | -0.0158 | 122.4336
7.5 | 0.8827 | 0.00711 | -0.0155 | 124.1491
8 | 0.9351 | 0.00742 | -0.0151 | 126.0243
8.5 | 0.9871 | 0.00773 | -0.0147 | 127.6973
9 | 1.0384 | 0.0081 | -0.0141 | 128.1975
9.5 | 1.0873 | 0.00862 | -0.0131 | 126.1369
10.5 | 1.1857 | 0.00952 | -0.0113 | 124.5483
11.5 | 1.2809 | 0.0105 | -0.0089 | 121.9905
12 | 1.327 | 0.01103 | -0.0074 | 120.3083
12.5 | 1.3718 | 0.01159 | -0.0058 | 118.3607
13 | 1.4148 | 0.01221 | -0.0038 | 115.8722
13.5 | 1.451 | 0.0128 | -0.0005 | 113.3594
14 | 1.4791 | 0.01381 | 0.0042 | 107.1035
14.5 | 1.5162 | 0.01427 | 0.0072 | 106.2509
15.5 | 1.5635 | 0.01675 | 0.017 | 93.3433
16 | 1.5975 | 0.01786 | 0.0195 | 89.4457
16.5 | 1.6209 | 0.01926 | 0.0236 | 84.1589
17 | 1.6423 | 0.02079 | 0.0276 | 78.9947
17.5 | 1.6597 | 0.02262 | 0.0319 | 73.3731
18 | 1.6796 | 0.02428 | 0.0354 | 69.1763
18.5 | 1.6806 | 0.02736 | 0.0403 | 61.4254
19 | 1.6957 | 0.02959 | 0.0433 | 57.3065
19.5 | 1.6845 | 0.03401 | 0.0473 | 49.5296
20 | 1.6845 | 0.03799 | 0.0496 | 44.3406

## 141. Re 18M Mach 0.25 (1)
BIGFOIL.COM POLAR EXPORT
NACA67-110 a=0.6
NACA67-110 a=0.6 |  |  |  | Cl Max: | 0.858 | at alpha= | 8.5 | deg
JavaFoil+Calcfoil stall+Eppler ext transition |  |  |  | L/D Max: | 128.078 | at alpha= | 6.5 | deg
Re: | 18000000 |  |  | Cd Min: | 0.00507 | at alpha= | -0.5 | deg
Mach: | 0.25 |  |  | Cl=0 at alpha= | -0.69672 | deg
|  |  |  | @ Cl=0.1, Cd= | 0.0051023
|  |  |  | @ Cl=0.4, Cd= | 0.09043
|  |  |  | @ Cl=0.6, Cd= | 0.09043
alpha (deg) | Cl | Cd | Cm | Cl/Cd
-13.5 | -0.206 | 0.08794 | 0.003 | -2.342
-13 | -0.274 | 0.08275 | 0.003 | -3.313
-12.5 | -0.332 | 0.07969 | 0.002 | -4.171
-12 | -0.386 | 0.07337 | 0.002 | -5.262
-11.5 | -0.434 | 0.06895 | 0.002 | -6.291
-11 | -0.475 | 0.06681 | 0.001 | -7.104
-10.5 | -0.51 | 0.06247 | 0.001 | -8.168
-10 | -0.54 | 0.05782 | 0 | -9.335
-9.5 | -0.56 | 0.05434 | 0 | -10.306
-9 | -0.693 | 0.00958 | -0.001 | -72.319
-8.5 | -0.708 | 0.00737 | -0.002 | -96.064
-8 | -0.704 | 0.00759 | -0.003 | -92.727
-7.5 | -0.689 | 0.00712 | -0.004 | -96.765
-7 | -0.666 | 0.00687 | -0.004 | -96.855
-6.5 | -0.634 | 0.00655 | -0.005 | -96.847
-6 | -0.596 | 0.00628 | -0.006 | -94.824
-5.5 | -0.552 | 0.00619 | -0.007 | -89.184
-5 | -0.503 | 0.00597 | -0.008 | -84.329
-4.5 | -0.45 | 0.00584 | -0.009 | -76.989
-4 | -0.394 | 0.00569 | -0.009 | -69.26
-3.5 | -0.337 | 0.00553 | -0.01 | -60.836
-3 | -0.278 | 0.00552 | -0.011 | -50.388
-2.5 | -0.219 | 0.00552 | -0.012 | -39.6
-2 | -0.159 | 0.00557 | -0.013 | -28.501
-1.5 | -0.098 | 0.00542 | -0.014 | -18.077
-1 | -0.037 | 0.00514 | -0.015 | -7.228
-0.5 | 0.024 | 0.00507 | -0.016 | 4.705
0 | 0.085 | 0.00509 | -0.016 | 16.688
0.5 | 0.146 | 0.00514 | -0.017 | 28.419
1 | 0.207 | 0.00538 | -0.018 | 38.448
1.5 | 0.268 | 0.00548 | -0.019 | 48.8
2 | 0.328 | 0.00577 | -0.02 | 56.836
2.5 | 0.388 | 0.00579 | -0.021 | 66.913
3 | 0.447 | 0.00581 | -0.022 | 76.947
3.5 | 0.505 | 0.00555 | -0.023 | 91.015
4 | 0.562 | 0.00574 | -0.023 | 97.922
4.5 | 0.617 | 0.0059 | -0.024 | 104.502
5 | 0.668 | 0.00558 | -0.025 | 119.737
5.5 | 0.715 | 0.0058 | -0.026 | 123.274
6 | 0.757 | 0.00597 | -0.027 | 126.697
6.5 | 0.793 | 0.00619 | -0.028 | 128.078
7 | 0.822 | 0.0065 | -0.029 | 126.481
7.5 | 0.843 | 0.00818 | -0.029 | 103.089
8 | 0.856 | 0.00871 | -0.03 | 98.183
8.5 | 0.858 | 0.00905 | -0.031 | 94.886
9 | 0.85 | 0.00956 | -0.032 | 88.893
9.5 | 0.83 | 0.01026 | -0.033 | 80.931
10 | 0.668 | 0.05174 | -0.022 | 12.918
10.5 | 0.628 | 0.06103 | -0.02 | 10.286
11 | 0.587 | 0.0668 | -0.019 | 8.788
11.5 | 0.541 | 0.07138 | -0.019 | 7.583
12 | 0.492 | 0.07261 | -0.021 | 6.783
12.5 | 0.436 | 0.07689 | -0.022 | 5.669
13 | 0.37 | 0.08456 | -0.021 | 4.375
13.5 | 0.29 | 0.09043 | -0.021 | 3.203

## 142. Re 18M Mach 0.25 (2)
BIGFOIL.COM POLAR EXPORT
NACA67-110 a=0.6
NACA67-110 a=0.6 |  |  |  | Cl Max: | 1.4586 | at alpha= | 14 | deg
XFOIL ncrit=9 |  |  |  | L/D Max: | 125.351 | at alpha= | 8.5 | deg
Re: | 18000000 |  |  | Cd Min: | 0.23194 | at alpha= | 20 | deg
Mach: | 0.25 |  |  | Cl=0 at alpha= | -0.80257 | deg
|  |  |  | @ Cl=0.1, Cd= | 0.0051551
|  |  |  | @ Cl=0.4, Cd= | 0.0049657
|  |  |  | @ Cl=0.6, Cd= | 0.0057043
alpha (deg) | Cl | Cd | Cm | Cl/Cd
-18.5 | -0.5892 | 0.18986 | 0.0348 | -3.1033
-18 | -0.5749 | 0.18429 | 0.0305 | -3.1195
-17.5 | -0.5629 | 0.17787 | 0.0258 | -3.1647
-17 | -0.5625 | 0.16773 | 0.0196 | -3.3536
-16 | -1.0736 | 0.0632 | -0.0717 | -16.9873
-15.5 | -1.07 | 0.05418 | -0.0803 | -19.749
-15 | -1.1497 | 0.04162 | -0.0836 | -27.6237
-14.5 | -1.2166 | 0.03343 | -0.078 | -36.3925
-14 | -1.2867 | 0.02636 | -0.0665 | -48.8126
-13.5 | -1.3251 | 0.02195 | -0.0534 | -60.369
-13 | -1.32 | 0.01813 | -0.0454 | -72.8075
-12.5 | -1.2968 | 0.015 | -0.0392 | -86.4533
-12 | -1.2551 | 0.01321 | -0.0351 | -95.0114
-11.5 | -1.2076 | 0.01184 | -0.0318 | -101.9932
-11 | -1.1557 | 0.01086 | -0.0293 | -106.418
-10.5 | -1.1015 | 0.01012 | -0.0273 | -108.8439
-9.5 | -0.9901 | 0.00894 | -0.0242 | -110.7494
-9 | -0.9347 | 0.00833 | -0.0228 | -112.2089
-8.5 | -0.8795 | 0.00773 | -0.0215 | -113.7775
-8 | -0.8233 | 0.00726 | -0.0206 | -113.4022
-7.5 | -0.766 | 0.00691 | -0.0199 | -110.8538
-7 | -0.7084 | 0.00659 | -0.0194 | -107.4962
-6 | -0.5935 | 0.00598 | -0.0187 | -99.2475
-5.5 | -0.5363 | 0.00567 | -0.0184 | -94.5855
-5 | -0.4782 | 0.00546 | -0.0184 | -87.5824
-4.5 | -0.4199 | 0.00526 | -0.0185 | -79.8289
-4 | -0.362 | 0.00502 | -0.0186 | -72.1116
-3.5 | -0.3038 | 0.00487 | -0.0188 | -62.3819
-3 | -0.2456 | 0.00469 | -0.0191 | -52.3667
-2.5 | -0.1877 | 0.00454 | -0.0193 | -41.3436
-2 | -0.1296 | 0.00442 | -0.0196 | -29.3213
-1.5 | -0.0723 | 0.00441 | -0.0199 | -16.3946
0 | 0.0832 | 0.00513 | -0.0178 | 16.2183
0.5 | 0.1367 | 0.00521 | -0.0175 | 26.238
1 | 0.1887 | 0.00508 | -0.0169 | 37.1457
1.5 | 0.2397 | 0.00491 | -0.0161 | 48.8187
2 | 0.2912 | 0.00468 | -0.0153 | 62.2222
2.5 | 0.3479 | 0.00482 | -0.0154 | 72.1784
3 | 0.4051 | 0.00498 | -0.0155 | 81.3454
3.5 | 0.462 | 0.00517 | -0.0156 | 89.3617
4 | 0.5189 | 0.00539 | -0.0156 | 96.2709
4.5 | 0.5754 | 0.0056 | -0.0154 | 102.75
5 | 0.632 | 0.00584 | -0.0153 | 108.2192
5.5 | 0.6883 | 0.00611 | -0.015 | 112.6514
6 | 0.7447 | 0.00636 | -0.0146 | 117.0912
6.5 | 0.8002 | 0.00666 | -0.014 | 120.1502
7.5 | 0.9105 | 0.00735 | -0.0125 | 123.8776
8 | 0.9653 | 0.00772 | -0.0115 | 125.0389
8.5 | 1.0191 | 0.00813 | -0.0102 | 125.3506
9 | 1.0711 | 0.00871 | -0.0085 | 122.9736
9.5 | 1.1223 | 0.00936 | -0.0065 | 119.9038
10 | 1.1744 | 0.00989 | -0.0046 | 118.7462
10.5 | 1.2263 | 0.01045 | -0.0026 | 117.3493
11 | 1.2758 | 0.01115 | 0 | 114.4215
11.5 | 1.3236 | 0.01197 | 0.003 | 110.5764
12 | 1.3676 | 0.01288 | 0.0067 | 106.1801
12.5 | 1.402 | 0.01398 | 0.0122 | 100.2861
13 | 1.4326 | 0.01537 | 0.0182 | 93.2075
13.5 | 1.4561 | 0.01724 | 0.0248 | 84.4606
14 | 1.4586 | 0.02037 | 0.0334 | 71.6053
14.5 | 1.4563 | 0.02343 | 0.0419 | 62.1554
15 | 1.4238 | 0.02936 | 0.0501 | 48.4946
15.5 | 1.3941 | 0.03503 | 0.0565 | 39.7973
16 | 1.3573 | 0.04211 | 0.0603 | 32.2322
16.5 | 1.3071 | 0.05216 | 0.0596 | 25.0594
17 | 1.2621 | 0.0649 | 0.053 | 19.4468
17.5 | 1.2203 | 0.08179 | 0.0404 | 14.9199
18 | 1.1817 | 0.10037 | 0.0281 | 11.7734
20 | 0.8143 | 0.23194 | -0.0487 | 3.5108

## 143. Re 18M Mach 0.50 (1)
BIGFOIL.COM POLAR EXPORT
NACA67-110 a=0.6
NACA67-110 a=0.6 |  |  |  | Cl Max: | 1.097 | at alpha= | 20 | deg
JavaFoil+Calcfoil stall+Eppler ext transition |  |  |  | L/D Max: | 129.638 | at alpha= | 4.5 | deg
Re: | 18000000 |  |  | Cd Min: | 0.00517 | at alpha= | -0.5 | deg
Mach: | 0.5 |  |  | Cl=0 at alpha= | -0.69565 | deg
|  |  |  | @ Cl=0.1, Cd= | 0.0052052
|  |  |  | @ Cl=0.4, Cd= | 0.00536
|  |  |  | @ Cl=0.6, Cd= | 0.0054233
alpha (deg) | Cl | Cd | Cm | Cl/Cd
-20 | -1.033 | 0.17736 | 0.01 | -5.825
-19.5 | -1.007 | 0.17107 | 0.01 | -5.886
-19 | -0.983 | 0.15356 | 0.01 | -6.404
-18.5 | -0.955 | 0.15177 | 0.009 | -6.295
-18 | -0.929 | 0.14028 | 0.008 | -6.624
-17.5 | -0.903 | 0.13701 | 0.008 | -6.588
-17 | -0.877 | 0.12854 | 0.007 | -6.821
-16.5 | -0.85 | 0.1229 | 0.007 | -6.917
-16 | -0.824 | 0.11639 | 0.006 | -7.077
-15.5 | -0.796 | 0.11308 | 0.006 | -7.039
-15 | -0.783 | 0.08668 | 0.006 | -9.039
-14.5 | -0.781 | 0.06316 | 0.007 | -12.373
-14 | -0.79 | 0.03873 | 0.007 | -20.41
-13.5 | -0.69 | 0.09216 | 0.004 | -7.483
-13 | -0.664 | 0.08413 | 0.003 | -7.895
-12.5 | -0.646 | 0.07077 | 0.003 | -9.123
-12 | -0.717 | 0.01784 | 0.004 | -40.222
-11.5 | -0.708 | 0.01245 | 0.003 | -56.869
-11 | -0.679 | 0.0112 | 0.002 | -60.62
-10.5 | -0.528 | 0.06949 | 0.001 | -7.593
-10 | -0.503 | 0.06113 | 0 | -8.226
-9.5 | -0.481 | 0.05269 | 0 | -9.132
-9 | -0.549 | 0.00992 | -0.001 | -55.386
-8.5 | -0.423 | 0.05105 | -0.001 | -8.285
-8 | -0.394 | 0.05081 | -0.001 | -7.758
-7.5 | -0.371 | 0.04314 | -0.002 | -8.608
-7 | -0.42 | 0.00829 | -0.005 | -50.7
-6.5 | -0.388 | 0.00681 | -0.006 | -56.948
-6 | -0.364 | 0.03912 | -0.004 | -9.296
-5.5 | -0.551 | 0.0068 | -0.008 | -80.941
-5 | -0.533 | 0.00659 | -0.009 | -80.912
-4.5 | -0.487 | 0.00629 | -0.01 | -77.434
-4 | -0.432 | 0.00603 | -0.011 | -71.612
-3.5 | -0.372 | 0.00582 | -0.012 | -63.925
-3 | -0.309 | 0.00567 | -0.013 | -54.473
-2.5 | -0.244 | 0.00546 | -0.014 | -44.638
-2 | -0.177 | 0.00545 | -0.014 | -32.462
-1.5 | -0.109 | 0.00552 | -0.015 | -19.83
-1 | -0.042 | 0.00527 | -0.016 | -7.875
-0.5 | 0.027 | 0.00517 | -0.017 | 5.152
0 | 0.095 | 0.0052 | -0.018 | 18.281
0.5 | 0.163 | 0.00527 | -0.019 | 30.971
1 | 0.231 | 0.00525 | -0.02 | 44.012
1.5 | 0.299 | 0.00543 | -0.021 | 55.024
2 | 0.366 | 0.00536 | -0.022 | 68.317
2.5 | 0.432 | 0.00536 | -0.023 | 80.567
3 | 0.497 | 0.00534 | -0.024 | 92.979
3.5 | 0.56 | 0.00525 | -0.025 | 106.583
4 | 0.62 | 0.00551 | -0.026 | 112.525
4.5 | 0.673 | 0.00519 | -0.027 | 129.638
5 | 0.714 | 0.0072 | -0.028 | 99.17
5.5 | 0.733 | 0.00772 | -0.029 | 94.911
6 | 0.694 | 0.00838 | -0.03 | 82.8
6.5 | 0.388 | 0.04156 | -0.016 | 9.327
7 | 0.51 | 0.00905 | -0.032 | 56.345
7.5 | 0.541 | 0.00976 | -0.033 | 55.44
8 | 0.47 | 0.04788 | -0.019 | 9.809
8.5 | 0.493 | 0.05561 | -0.017 | 8.866
9 | 0.638 | 0.01087 | -0.035 | 58.653
9.5 | 0.668 | 0.01178 | -0.036 | 56.683
10 | 0.58 | 0.05719 | -0.023 | 10.148
10.5 | 0.6 | 0.06752 | -0.02 | 8.89
11 | 0.763 | 0.013 | -0.039 | 58.689
11.5 | 0.791 | 0.01438 | -0.04 | 55.018
12 | 0.803 | 0.01925 | -0.039 | 41.713
12.5 | 0.713 | 0.07531 | -0.026 | 9.473
13 | 0.734 | 0.08497 | -0.025 | 8.64
13.5 | 0.759 | 0.09275 | -0.024 | 8.182
14 | 0.924 | 0.02221 | -0.043 | 41.629
14.5 | 0.868 | 0.05671 | -0.037 | 15.308
15 | 0.839 | 0.10696 | -0.027 | 7.84
15.5 | 0.865 | 0.11441 | -0.027 | 7.557
16 | 0.891 | 0.11915 | -0.028 | 7.481
16.5 | 0.915 | 0.1299 | -0.028 | 7.047
17 | 0.941 | 0.13637 | -0.029 | 6.899
17.5 | 0.968 | 0.14105 | -0.03 | 6.862
18 | 0.995 | 0.14544 | -0.031 | 6.843
18.5 | 1.021 | 0.15316 | -0.032 | 6.67
19 | 1.044 | 0.16695 | -0.032 | 6.256
19.5 | 1.071 | 0.17353 | -0.033 | 6.173
20 | 1.097 | 0.1743 | -0.033 | 6.296

## 144. Re 18M Mach 0.50 (2)
BIGFOIL.COM POLAR EXPORT
NACA67-110 a=0.6
NACA67-110 a=0.6 |  |  |  | Cl Max: | 0.8291 | at alpha= | 6 | deg
XFOIL ncrit=9 |  |  |  | L/D Max: | 115.635 | at alpha= | 6 | deg
Re: | 18000000 |  |  | Cd Min: | 0.00717 | at alpha= | 6 | deg
Mach: | 0.5 |  |  | Cl=0 at alpha= | -99 | deg
|  |  |  | @ Cl=0.1, Cd= | 0.0051118
|  |  |  | @ Cl=0.4, Cd= | 0.005053
|  |  |  | @ Cl=0.6, Cd= | 0.0058283
alpha (deg) | Cl | Cd | Cm | Cl/Cd
0 | 0.0961 | 0.0051 | -0.0205 | 18.8431
0.5 | 0.1521 | 0.00527 | -0.0192 | 28.8615
1 | 0.207 | 0.00511 | -0.0176 | 40.5088
1.5 | 0.2592 | 0.00482 | -0.0156 | 53.7759
2 | 0.317 | 0.00479 | -0.0143 | 66.1795
2.5 | 0.3807 | 0.00499 | -0.014 | 76.2926
3 | 0.445 | 0.0052 | -0.0135 | 85.5769
3.5 | 0.5087 | 0.00544 | -0.0127 | 93.511
4 | 0.5728 | 0.00571 | -0.0116 | 100.3152
4.5 | 0.6372 | 0.00599 | -0.0103 | 106.3773
5 | 0.7014 | 0.00631 | -0.0084 | 111.1569
5.5 | 0.7659 | 0.00667 | -0.0061 | 114.8276
6 | 0.8291 | 0.00717 | -0.0029 | 115.6346

## 145. Re 20M Mach 0.00 (1)
BIGFOIL.COM POLAR EXPORT
NACA67-110 a=0.6
NACA67-110 a=0.6 |  |  |  | Cl Max: | 0.923 | at alpha= | 10 | deg
JavaFoil+Calcfoil stall+Eppler ext transition |  |  |  | L/D Max: | 131.563 | at alpha= | 7 | deg
Re: | 20000000 |  |  | Cd Min: | 0.0054 | at alpha= | 0 | deg
Mach: | 0 |  |  | Cl=0 at alpha= | -0.69491 | deg
|  |  |  | @ Cl=0.1, Cd= | 0.0054122
|  |  |  | @ Cl=0.4, Cd= | 0.005811
|  |  |  | @ Cl=0.6, Cd= | 0.09929
alpha (deg) | Cl | Cd | Cm | Cl/Cd
-15 | -0.515 | 0.10161 | 0.004 | -5.068
-14.5 | -0.536 | 0.09389 | 0.004 | -5.706
-14 | -0.555 | 0.08918 | 0.004 | -6.219
-13.5 | -0.573 | 0.08455 | 0.003 | -6.774
-13 | -0.59 | 0.08007 | 0.003 | -7.367
-12.5 | -0.604 | 0.07639 | 0.002 | -7.912
-12 | -0.618 | 0.0716 | 0.002 | -8.628
-11.5 | -0.627 | 0.06869 | 0.002 | -9.129
-11 | -0.644 | 0.05714 | 0.001 | -11.274
-10.5 | -0.646 | 0.05536 | 0.001 | -11.667
-10 | -0.783 | 0.00888 | 0.001 | -88.2
-9.5 | -0.779 | 0.00751 | 0 | -103.779
-9 | -0.768 | 0.00773 | -0.001 | -99.332
-8.5 | -0.751 | 0.0074 | -0.002 | -101.476
-8 | -0.729 | 0.00701 | -0.003 | -103.997
-7.5 | -0.701 | 0.00676 | -0.003 | -103.619
-7 | -0.667 | 0.0065 | -0.004 | -102.675
-6.5 | -0.629 | 0.0063 | -0.005 | -99.897
-6 | -0.587 | 0.00616 | -0.006 | -95.214
-5.5 | -0.54 | 0.00597 | -0.007 | -90.523
-5 | -0.491 | 0.00582 | -0.008 | -84.326
-4.5 | -0.438 | 0.0057 | -0.008 | -76.839
-4 | -0.383 | 0.00556 | -0.009 | -68.846
-3.5 | -0.327 | 0.00561 | -0.01 | -58.245
-3 | -0.27 | 0.00563 | -0.011 | -47.912
-2.5 | -0.212 | 0.00591 | -0.012 | -35.859
-2 | -0.154 | 0.00595 | -0.013 | -25.852
-1.5 | -0.095 | 0.00563 | -0.013 | -16.87
-1 | -0.036 | 0.00551 | -0.014 | -6.536
-0.5 | 0.023 | 0.00545 | -0.015 | 4.239
0 | 0.082 | 0.0054 | -0.016 | 15.238
0.5 | 0.141 | 0.00544 | -0.017 | 26.021
1 | 0.2 | 0.00543 | -0.018 | 36.907
1.5 | 0.259 | 0.00548 | -0.018 | 47.266
2 | 0.318 | 0.00573 | -0.019 | 55.432
2.5 | 0.376 | 0.00579 | -0.02 | 64.856
3 | 0.433 | 0.00584 | -0.021 | 74.212
3.5 | 0.49 | 0.00589 | -0.022 | 83.128
4 | 0.545 | 0.00591 | -0.023 | 92.359
4.5 | 0.599 | 0.00574 | -0.024 | 104.393
5 | 0.65 | 0.00591 | -0.024 | 110.015
5.5 | 0.699 | 0.00611 | -0.025 | 114.311
6 | 0.743 | 0.00629 | -0.026 | 118.253
6.5 | 0.784 | 0.00597 | -0.027 | 131.407
7 | 0.82 | 0.00624 | -0.028 | 131.563
7.5 | 0.852 | 0.00651 | -0.029 | 130.788
8 | 0.878 | 0.00676 | -0.029 | 129.805
8.5 | 0.898 | 0.00835 | -0.03 | 107.602
9 | 0.912 | 0.00872 | -0.031 | 104.598
9.5 | 0.921 | 0.00927 | -0.032 | 99.335
10 | 0.923 | 0.00974 | -0.032 | 94.8
10.5 | 0.919 | 0.01035 | -0.033 | 88.748
11 | 0.909 | 0.011 | -0.034 | 82.609
11.5 | 0.897 | 0.01148 | -0.035 | 78.163
12 | 0.754 | 0.05299 | -0.026 | 14.219
12.5 | 0.718 | 0.06905 | -0.023 | 10.391
13 | 0.693 | 0.07653 | -0.023 | 9.061
13.5 | 0.664 | 0.08325 | -0.022 | 7.972
14 | 0.634 | 0.08911 | -0.022 | 7.12
14.5 | 0.605 | 0.0945 | -0.022 | 6.401
15 | 0.576 | 0.09929 | -0.022 | 5.803

## 146. Re 20M Mach 0.00 (2)
BIGFOIL.COM POLAR EXPORT
NACA67-110 a=0.6
NACA67-110 a=0.6 |  |  |  | Cl Max: | 1.7474 | at alpha= | 20 | deg
XFOIL ncrit=9 |  |  |  | L/D Max: | 131.449 | at alpha= | 9 | deg
Re: | 20000000 |  |  | Cd Min: | 0.03035 | at alpha= | 20 | deg
Mach: | 0 |  |  | Cl=0 at alpha= | -0.79087 | deg
|  |  |  | @ Cl=0.1, Cd= | 0.0052255
|  |  |  | @ Cl=0.4, Cd= | 0.0048976
|  |  |  | @ Cl=0.6, Cd= | 0.0055765
alpha (deg) | Cl | Cd | Cm | Cl/Cd
-20 | -1.6817 | 0.0275 | -0.0641 | -61.1527
-19 | -1.6613 | 0.02322 | -0.0568 | -71.5461
-18.5 | -1.6423 | 0.02149 | -0.0537 | -76.4216
-18 | -1.6307 | 0.01998 | -0.0484 | -81.6166
-17.5 | -1.61 | 0.01883 | -0.0441 | -85.5019
-17 | -1.5894 | 0.01772 | -0.0394 | -89.6953
-16.5 | -1.5676 | 0.01676 | -0.0345 | -93.5322
-16 | -1.5423 | 0.01591 | -0.0299 | -96.939
-15.5 | -1.5058 | 0.01509 | -0.0275 | -99.7879
-15 | -1.4673 | 0.01424 | -0.0254 | -103.0407
-14.5 | -1.4259 | 0.01351 | -0.0236 | -105.544
-14 | -1.3877 | 0.01233 | -0.0214 | -112.5466
-13.5 | -1.3431 | 0.01167 | -0.0201 | -115.09
-13 | -1.297 | 0.01104 | -0.0191 | -117.4819
-12.5 | -1.2496 | 0.01049 | -0.0183 | -119.123
-12 | -1.201 | 0.00998 | -0.0176 | -120.3407
-11.5 | -1.1515 | 0.00951 | -0.017 | -121.0831
-11 | -1.1014 | 0.00906 | -0.0166 | -121.5673
-10.5 | -1.0505 | 0.00866 | -0.0162 | -121.3048
-10 | -0.999 | 0.00826 | -0.0159 | -120.9443
-9.5 | -0.9471 | 0.00788 | -0.0157 | -120.1904
-9 | -0.8961 | 0.00737 | -0.0153 | -121.5875
-8.5 | -0.8433 | 0.00705 | -0.0152 | -119.617
-8 | -0.7898 | 0.00676 | -0.0152 | -116.8343
-7.5 | -0.7359 | 0.00649 | -0.0153 | -113.3898
-7 | -0.6816 | 0.00623 | -0.0154 | -109.4061
-6.5 | -0.6271 | 0.00598 | -0.0156 | -104.8662
-6 | -0.573 | 0.00568 | -0.0156 | -100.8803
-5.5 | -0.518 | 0.00547 | -0.0159 | -94.6984
-5 | -0.4625 | 0.00528 | -0.0162 | -87.5947
-4.5 | -0.4067 | 0.0051 | -0.0166 | -79.7451
-4 | -0.3514 | 0.0049 | -0.0168 | -71.7143
-3.5 | -0.2952 | 0.00475 | -0.0173 | -62.1474
-3 | -0.2395 | 0.0046 | -0.0176 | -52.0652
-2.5 | -0.1836 | 0.00447 | -0.018 | -41.0738
-2 | -0.128 | 0.00442 | -0.0183 | -28.9593
-1.5 | -0.0739 | 0.00455 | -0.0184 | -16.2418
-1 | -0.022 | 0.00482 | -0.0181 | -4.5643
-0.5 | 0.0306 | 0.00482 | -0.0179 | 6.3485
0 | 0.0792 | 0.00521 | -0.0171 | 15.2015
0.5 | 0.1327 | 0.00525 | -0.017 | 25.2762
1.5 | 0.235 | 0.005 | -0.0162 | 47
2 | 0.2857 | 0.00483 | -0.0157 | 59.1511
2.5 | 0.339 | 0.00474 | -0.0157 | 71.519
3 | 0.3943 | 0.00488 | -0.0159 | 80.7992
3.5 | 0.4493 | 0.00505 | -0.0161 | 88.9703
4 | 0.504 | 0.00523 | -0.0163 | 96.3671
4.5 | 0.5586 | 0.00544 | -0.0165 | 102.6838
5 | 0.6132 | 0.00562 | -0.0166 | 109.1103
5.5 | 0.667 | 0.00588 | -0.0166 | 113.4354
6 | 0.7211 | 0.0061 | -0.0167 | 118.2131
6.5 | 0.7747 | 0.00633 | -0.0167 | 122.3855
7 | 0.8273 | 0.00663 | -0.0165 | 124.7813
7.5 | 0.8796 | 0.00694 | -0.0163 | 126.7435
8 | 0.9318 | 0.00724 | -0.0161 | 128.7017
8.5 | 0.9835 | 0.00754 | -0.0158 | 130.4377
9 | 1.0345 | 0.00787 | -0.0154 | 131.4485
9.5 | 1.0837 | 0.00834 | -0.0147 | 129.94
11 | 1.2295 | 0.00963 | -0.0124 | 127.6739
11.5 | 1.2765 | 0.01009 | -0.0114 | 126.5114
12 | 1.3227 | 0.01058 | -0.0103 | 125.0189
12.5 | 1.3676 | 0.01109 | -0.0089 | 123.3183
13 | 1.4111 | 0.01164 | -0.0074 | 121.2285
13.5 | 1.4527 | 0.0122 | -0.0056 | 119.0738
14 | 1.4842 | 0.01292 | -0.0017 | 114.8762
14.5 | 1.5179 | 0.01343 | 0.0017 | 113.0231
15 | 1.541 | 0.01472 | 0.0065 | 104.6875
15.5 | 1.5706 | 0.01553 | 0.0101 | 101.1333
16 | 1.6011 | 0.01603 | 0.0136 | 99.8815
16.5 | 1.6301 | 0.01746 | 0.0164 | 93.362
17 | 1.655 | 0.01865 | 0.02 | 88.7399
17.5 | 1.6776 | 0.02 | 0.0236 | 83.88
18 | 1.7003 | 0.02135 | 0.0269 | 79.6393
18.5 | 1.7142 | 0.02331 | 0.031 | 73.5393
19 | 1.7317 | 0.02509 | 0.0342 | 69.0195
19.5 | 1.7384 | 0.02773 | 0.038 | 62.6902
20 | 1.7474 | 0.03035 | 0.041 | 57.575

## 147. Re 20M Mach 0.10 (1)
BIGFOIL.COM POLAR EXPORT
NACA67-110 a=0.6
NACA67-110 a=0.6 |  |  |  | Cl Max: | 0.911 | at alpha= | 9.5 | deg
JavaFoil+Calcfoil stall+Eppler ext transition |  |  |  | L/D Max: | 130.819 | at alpha= | 7.5 | deg
Re: | 20000000 |  |  | Cd Min: | 0.00541 | at alpha= | 0 | deg
Mach: | 0.1 |  |  | Cl=0 at alpha= | -0.69491 | deg
|  |  |  | @ Cl=0.1, Cd= | 0.00541
|  |  |  | @ Cl=0.4, Cd= | 0.0058239
|  |  |  | @ Cl=0.6, Cd= | 0.09545
alpha (deg) | Cl | Cd | Cm | Cl/Cd
-15 | -0.472 | 0.10198 | 0.004 | -4.627
-14.5 | -0.495 | 0.09443 | 0.004 | -5.247
-14 | -0.518 | 0.09001 | 0.004 | -5.751
-13.5 | -0.539 | 0.08509 | 0.003 | -6.337
-13 | -0.559 | 0.08111 | 0.003 | -6.896
-12.5 | -0.578 | 0.07656 | 0.002 | -7.548
-12 | -0.594 | 0.0727 | 0.002 | -8.171
-11.5 | -0.609 | 0.0679 | 0.002 | -8.963
-11 | -0.627 | 0.05824 | 0.001 | -10.759
-10.5 | -0.628 | 0.05857 | 0.001 | -10.725
-10 | -0.77 | 0.00903 | 0.001 | -85.218
-9.5 | -0.769 | 0.00699 | 0 | -110.065
-9 | -0.762 | 0.00781 | -0.001 | -97.573
-8.5 | -0.747 | 0.00747 | -0.002 | -100.065
-8 | -0.726 | 0.0071 | -0.003 | -102.297
-7.5 | -0.7 | 0.00676 | -0.003 | -103.505
-7 | -0.668 | 0.0065 | -0.004 | -102.777
-6.5 | -0.63 | 0.00631 | -0.005 | -99.963
-6 | -0.588 | 0.00616 | -0.006 | -95.47
-5.5 | -0.542 | 0.00602 | -0.007 | -90.029
-5 | -0.493 | 0.00587 | -0.008 | -83.925
-4.5 | -0.44 | 0.00569 | -0.008 | -77.196
-4 | -0.385 | 0.00556 | -0.009 | -69.136
-3.5 | -0.328 | 0.0056 | -0.01 | -58.611
-3 | -0.271 | 0.00563 | -0.011 | -48.17
-2.5 | -0.213 | 0.00559 | -0.012 | -38.091
-2 | -0.154 | 0.00562 | -0.013 | -27.473
-1.5 | -0.095 | 0.00563 | -0.013 | -16.955
-1 | -0.036 | 0.00551 | -0.014 | -6.572
-0.5 | 0.023 | 0.00546 | -0.015 | 4.254
0 | 0.083 | 0.00541 | -0.016 | 15.291
0.5 | 0.142 | 0.00541 | -0.017 | 26.283
1 | 0.201 | 0.00543 | -0.018 | 37.095
1.5 | 0.26 | 0.00552 | -0.019 | 47.151
2 | 0.319 | 0.00578 | -0.019 | 55.261
2.5 | 0.378 | 0.00582 | -0.02 | 64.92
3 | 0.435 | 0.00583 | -0.021 | 74.616
3.5 | 0.492 | 0.00592 | -0.022 | 83.068
4 | 0.548 | 0.0059 | -0.023 | 92.919
4.5 | 0.602 | 0.00573 | -0.024 | 105.13
5 | 0.653 | 0.00597 | -0.025 | 109.442
5.5 | 0.701 | 0.0061 | -0.025 | 114.858
6 | 0.746 | 0.00577 | -0.026 | 129.145
6.5 | 0.786 | 0.00605 | -0.027 | 129.955
7 | 0.821 | 0.00631 | -0.028 | 130.25
7.5 | 0.852 | 0.00651 | -0.029 | 130.819
8 | 0.876 | 0.00677 | -0.03 | 129.437
8.5 | 0.894 | 0.00841 | -0.03 | 106.329
9 | 0.906 | 0.00884 | -0.031 | 102.452
9.5 | 0.911 | 0.0094 | -0.032 | 96.994
10 | 0.91 | 0.00989 | -0.033 | 92.009
10.5 | 0.902 | 0.01056 | -0.033 | 85.398
11 | 0.886 | 0.01157 | -0.034 | 76.562
11.5 | 0.871 | 0.01172 | -0.035 | 74.325
12 | 0.711 | 0.06495 | -0.023 | 10.942
12.5 | 0.686 | 0.07265 | -0.022 | 9.442
13 | 0.664 | 0.07511 | -0.023 | 8.84
13.5 | 0.627 | 0.08528 | -0.021 | 7.354
14 | 0.594 | 0.0909 | -0.021 | 6.539
14.5 | 0.562 | 0.09545 | -0.022 | 5.887

## 148. Re 20M Mach 0.10 (2)
BIGFOIL.COM POLAR EXPORT
NACA67-110 a=0.6
NACA67-110 a=0.6 |  |  |  | Cl Max: | 1.7134 | at alpha= | 19 | deg
XFOIL ncrit=9 |  |  |  | L/D Max: | 130.754 | at alpha= | 9 | deg
Re: | 20000000 |  |  | Cd Min: | 0.0358 | at alpha= | 20 | deg
Mach: | 0.1 |  |  | Cl=0 at alpha= | -0.79356 | deg
|  |  |  | @ Cl=0.1, Cd= | 0.00511
|  |  |  | @ Cl=0.4, Cd= | 0.0048927
|  |  |  | @ Cl=0.6, Cd= | 0.0055835
alpha (deg) | Cl | Cd | Cm | Cl/Cd
-20 | -1.632 | 0.03348 | -0.0738 | -48.7455
-19.5 | -1.629 | 0.03025 | -0.0711 | -53.8512
-19 | -1.631 | 0.027 | -0.067 | -60.4074
-18.5 | -1.6264 | 0.02442 | -0.0624 | -66.6011
-18 | -1.6165 | 0.02222 | -0.0578 | -72.7498
-17.5 | -1.6012 | 0.02071 | -0.0529 | -77.3153
-17 | -1.5842 | 0.01925 | -0.0477 | -82.2961
-16.5 | -1.5636 | 0.01804 | -0.0426 | -86.6741
-16 | -1.5438 | 0.01696 | -0.0368 | -91.0259
-15.5 | -1.5136 | 0.01607 | -0.0327 | -94.1879
-15 | -1.477 | 0.01504 | -0.0299 | -98.2048
-14.5 | -1.4363 | 0.0142 | -0.0276 | -101.1479
-14 | -1.3962 | 0.01312 | -0.0253 | -106.4177
-13.5 | -1.352 | 0.01233 | -0.0235 | -109.6513
-13 | -1.3065 | 0.01155 | -0.022 | -113.1169
-12.5 | -1.2601 | 0.0108 | -0.0206 | -116.6759
-12 | -1.2111 | 0.01023 | -0.0197 | -118.3871
-11.5 | -1.161 | 0.00971 | -0.0189 | -119.5675
-11 | -1.1103 | 0.00923 | -0.0182 | -120.2925
-10.5 | -1.0588 | 0.0088 | -0.0176 | -120.3182
-9 | -0.9023 | 0.00748 | -0.0163 | -120.6283
-8.5 | -0.8492 | 0.00711 | -0.016 | -119.4374
-8 | -0.7952 | 0.00681 | -0.0159 | -116.7695
-7.5 | -0.7407 | 0.00653 | -0.0159 | -113.4303
-7 | -0.686 | 0.00626 | -0.016 | -109.5847
-6.5 | -0.631 | 0.006 | -0.016 | -105.1667
-6 | -0.5763 | 0.00571 | -0.0161 | -100.9282
-5.5 | -0.521 | 0.00548 | -0.0162 | -95.073
-5 | -0.4651 | 0.00529 | -0.0165 | -87.9206
-4 | -0.3532 | 0.0049 | -0.0171 | -72.0816
-3.5 | -0.2967 | 0.00476 | -0.0175 | -62.3319
-3 | -0.2406 | 0.00461 | -0.0178 | -52.1909
-2.5 | -0.1844 | 0.00448 | -0.0182 | -41.1607
-2 | -0.1284 | 0.00442 | -0.0185 | -29.0498
-1.5 | -0.0739 | 0.00454 | -0.0185 | -16.2775
-1 | -0.0218 | 0.00481 | -0.0182 | -4.5322
-0.5 | 0.031 | 0.00482 | -0.018 | 6.4315
0.5 | 0.1333 | 0.00525 | -0.0171 | 25.3905
1.5 | 0.236 | 0.005 | -0.0162 | 47.2
2 | 0.2869 | 0.00482 | -0.0157 | 59.5228
2.5 | 0.3406 | 0.00475 | -0.0157 | 71.7053
3 | 0.3961 | 0.00488 | -0.0159 | 81.168
3.5 | 0.4515 | 0.00506 | -0.0161 | 89.2292
4 | 0.5065 | 0.00524 | -0.0162 | 96.6603
4.5 | 0.5615 | 0.00545 | -0.0164 | 103.0275
5 | 0.6163 | 0.00564 | -0.0165 | 109.273
5.5 | 0.6705 | 0.0059 | -0.0164 | 113.6441
6 | 0.7251 | 0.00612 | -0.0165 | 118.4804
6.5 | 0.779 | 0.00636 | -0.0164 | 122.4843
7 | 0.8318 | 0.00668 | -0.0161 | 124.521
7.5 | 0.8847 | 0.00698 | -0.0159 | 126.7479
8 | 0.9374 | 0.00729 | -0.0155 | 128.5871
8.5 | 0.9895 | 0.0076 | -0.0152 | 130.1974
9 | 1.0408 | 0.00796 | -0.0146 | 130.7538
10 | 1.1396 | 0.00891 | -0.0128 | 127.9012
10.5 | 1.1891 | 0.00932 | -0.0119 | 127.5858
11 | 1.2376 | 0.00978 | -0.0109 | 126.544
11.5 | 1.285 | 0.01028 | -0.0096 | 125
12 | 1.3315 | 0.0108 | -0.0082 | 123.287
12.5 | 1.3766 | 0.01134 | -0.0066 | 121.3933
13 | 1.4202 | 0.01195 | -0.0048 | 118.8452
13.5 | 1.4585 | 0.01257 | -0.0019 | 116.0302
14.5 | 1.5233 | 0.01397 | 0.006 | 109.0408
15 | 1.5459 | 0.01539 | 0.0112 | 100.4483
15.5 | 1.5745 | 0.01632 | 0.0152 | 96.4767
16 | 1.6069 | 0.01733 | 0.0182 | 92.7236
16.5 | 1.6316 | 0.01864 | 0.0222 | 87.5322
17 | 1.6538 | 0.02009 | 0.0263 | 82.3196
17.5 | 1.6728 | 0.02178 | 0.0305 | 76.8044
18 | 1.6937 | 0.02339 | 0.034 | 72.4113
18.5 | 1.6987 | 0.02611 | 0.0388 | 65.0594
19 | 1.7134 | 0.02831 | 0.0421 | 60.5228
19.5 | 1.7077 | 0.03218 | 0.0461 | 53.0671
20 | 1.7095 | 0.0358 | 0.0487 | 47.7514

## 149. Re 20M Mach 0.25 (1)
BIGFOIL.COM POLAR EXPORT
NACA67-110 a=0.6
NACA67-110 a=0.6 |  |  |  | Cl Max: | 0.859 | at alpha= | 8.5 | deg
JavaFoil+Calcfoil stall+Eppler ext transition |  |  |  | L/D Max: | 137.667 | at alpha= | 7.5 | deg
Re: | 20000000 |  |  | Cd Min: | 0.0052 | at alpha= | -1 | deg
Mach: | 0.25 |  |  | Cl=0 at alpha= | -0.69672 | deg
|  |  |  | @ Cl=0.1, Cd= | 0.00546
|  |  |  | @ Cl=0.4, Cd= | 0.09068
|  |  |  | @ Cl=0.6, Cd= | 0.09068
alpha (deg) | Cl | Cd | Cm | Cl/Cd
-13.5 | -0.206 | 0.08776 | 0.003 | -2.347
-13 | -0.274 | 0.08217 | 0.003 | -3.338
-12.5 | -0.332 | 0.07962 | 0.002 | -4.176
-12 | -0.386 | 0.07278 | 0.002 | -5.308
-11.5 | -0.434 | 0.06857 | 0.002 | -6.331
-11 | -0.475 | 0.06627 | 0.001 | -7.167
-10.5 | -0.511 | 0.06197 | 0.001 | -8.241
-10 | -0.54 | 0.0573 | 0 | -9.427
-9.5 | -0.56 | 0.05414 | 0 | -10.35
-9 | -0.698 | 0.00893 | -0.001 | -78.156
-8.5 | -0.708 | 0.00723 | -0.002 | -98.039
-8 | -0.704 | 0.00749 | -0.003 | -94
-7.5 | -0.689 | 0.0071 | -0.004 | -97.12
-7 | -0.666 | 0.00672 | -0.004 | -98.999
-6.5 | -0.634 | 0.00649 | -0.005 | -97.659
-6 | -0.596 | 0.00635 | -0.006 | -93.872
-5.5 | -0.552 | 0.00614 | -0.007 | -89.965
-5 | -0.503 | 0.00597 | -0.008 | -84.24
-4.5 | -0.45 | 0.00579 | -0.009 | -77.715
-4 | -0.394 | 0.00561 | -0.009 | -70.203
-3.5 | -0.337 | 0.00562 | -0.01 | -59.936
-3 | -0.278 | 0.00562 | -0.011 | -49.462
-2.5 | -0.219 | 0.00558 | -0.012 | -39.205
-2 | -0.159 | 0.00566 | -0.013 | -28.046
-1.5 | -0.098 | 0.0054 | -0.014 | -18.154
-1 | -0.037 | 0.0052 | -0.015 | -7.15
-0.5 | 0.024 | 0.00547 | -0.016 | 4.365
0 | 0.085 | 0.00546 | -0.016 | 15.574
0.5 | 0.146 | 0.00546 | -0.017 | 26.766
1 | 0.207 | 0.00548 | -0.018 | 37.713
1.5 | 0.268 | 0.00552 | -0.019 | 48.495
2 | 0.328 | 0.00587 | -0.02 | 55.874
2.5 | 0.388 | 0.00584 | -0.021 | 66.432
3 | 0.447 | 0.00585 | -0.022 | 76.391
3.5 | 0.505 | 0.00596 | -0.023 | 84.731
4 | 0.562 | 0.00566 | -0.023 | 99.282
4.5 | 0.617 | 0.00581 | -0.024 | 106.186
5 | 0.668 | 0.0055 | -0.025 | 121.404
5.5 | 0.715 | 0.00569 | -0.026 | 125.577
6 | 0.757 | 0.00587 | -0.027 | 128.831
6.5 | 0.793 | 0.00617 | -0.028 | 128.596
7 | 0.822 | 0.00646 | -0.029 | 127.274
7.5 | 0.844 | 0.00613 | -0.029 | 137.667
8 | 0.856 | 0.00855 | -0.03 | 100.098
8.5 | 0.859 | 0.00891 | -0.031 | 96.404
9 | 0.85 | 0.00941 | -0.032 | 90.379
9.5 | 0.831 | 0.01 | -0.033 | 83.109
10 | 0.777 | 0.014 | -0.032 | 55.519
10.5 | 0.629 | 0.06001 | -0.02 | 10.482
11 | 0.587 | 0.06604 | -0.02 | 8.896
11.5 | 0.542 | 0.07082 | -0.02 | 7.649
12 | 0.491 | 0.07389 | -0.02 | 6.649
12.5 | 0.436 | 0.0762 | -0.022 | 5.724
13 | 0.37 | 0.08406 | -0.021 | 4.403
13.5 | 0.29 | 0.09068 | -0.021 | 3.194

## 150. Re 20M Mach 0.25 (2)
BIGFOIL.COM POLAR EXPORT
NACA67-110 a=0.6
NACA67-110 a=0.6 |  |  |  | Cl Max: | 1.4788 | at alpha= | 14.5 | deg
XFOIL ncrit=9 |  |  |  | L/D Max: | 127.691 | at alpha= | 8 | deg
Re: | 20000000 |  |  | Cd Min: | 0.22564 | at alpha= | 19.5 | deg
Mach: | 0.25 |  |  | Cl=0 at alpha= | -0.79671 | deg
|  |  |  | @ Cl=0.1, Cd= | 0.005223
|  |  |  | @ Cl=0.4, Cd= | 0.0048946
|  |  |  | @ Cl=0.6, Cd= | 0.0056139
alpha (deg) | Cl | Cd | Cm | Cl/Cd
-17.5 | -0.7047 | 0.17214 | 0.0004 | -4.0938
-17 | -0.7794 | 0.14134 | -0.0172 | -5.5144
-16.5 | -0.9555 | 0.09757 | -0.0462 | -9.793
-16 | -1.1124 | 0.0553 | -0.0808 | -20.1157
-15.5 | -1.0986 | 0.05089 | -0.0824 | -21.5877
-15 | -1.1959 | 0.03804 | -0.0831 | -31.438
-14.5 | -1.2067 | 0.03406 | -0.0785 | -35.4287
-14 | -1.3139 | 0.02487 | -0.064 | -52.8307
-13.5 | -1.3264 | 0.02197 | -0.0532 | -60.3732
-13 | -1.3246 | 0.01787 | -0.0448 | -74.1242
-12.5 | -1.302 | 0.01465 | -0.0385 | -88.8737
-12 | -1.2595 | 0.01291 | -0.0345 | -97.56
-11.5 | -1.2118 | 0.01153 | -0.0312 | -105.0997
-11 | -1.1595 | 0.01058 | -0.0288 | -109.5936
-10.5 | -1.1051 | 0.00985 | -0.0268 | -112.1929
-10 | -1.0492 | 0.00925 | -0.0251 | -113.427
-9.5 | -0.9931 | 0.0087 | -0.0237 | -114.1494
-9 | -0.9373 | 0.00813 | -0.0224 | -115.2891
-8.5 | -0.8814 | 0.00761 | -0.0212 | -115.8213
-8 | -0.8252 | 0.00713 | -0.0202 | -115.7363
-7.5 | -0.7679 | 0.00676 | -0.0196 | -113.5947
-7 | -0.7101 | 0.00645 | -0.0191 | -110.093
-6.5 | -0.6525 | 0.00616 | -0.0187 | -105.9253
-6 | -0.5947 | 0.00589 | -0.0185 | -100.9677
-5.5 | -0.5376 | 0.00558 | -0.0182 | -96.3441
-5 | -0.4794 | 0.00536 | -0.0182 | -89.4403
-4 | -0.363 | 0.00495 | -0.0184 | -73.3333
-3.5 | -0.3047 | 0.00479 | -0.0186 | -63.6117
-3 | -0.2466 | 0.00463 | -0.0189 | -53.2613
-2.5 | -0.1886 | 0.00448 | -0.0191 | -42.0982
-2 | -0.1307 | 0.00439 | -0.0194 | -29.7722
-1.5 | -0.0743 | 0.00449 | -0.0195 | -16.5479
-1 | -0.021 | 0.00478 | -0.0191 | -4.3933
0 | 0.0823 | 0.00521 | -0.0177 | 15.7965
0.5 | 0.1369 | 0.00525 | -0.0175 | 26.0762
1 | 0.1895 | 0.00515 | -0.017 | 36.7961
1.5 | 0.2416 | 0.005 | -0.0164 | 48.32
2 | 0.2932 | 0.00478 | -0.0157 | 61.3389
2.5 | 0.349 | 0.00477 | -0.0156 | 73.1656
3 | 0.4063 | 0.00491 | -0.0157 | 82.7495
3.5 | 0.4634 | 0.0051 | -0.0158 | 90.8627
4 | 0.5202 | 0.00529 | -0.0158 | 98.3365
4.5 | 0.5769 | 0.00552 | -0.0157 | 104.5109
5 | 0.6335 | 0.00575 | -0.0155 | 110.1739
5.5 | 0.69 | 0.006 | -0.0153 | 115
6 | 0.7466 | 0.00625 | -0.015 | 119.456
6.5 | 0.8021 | 0.00657 | -0.0144 | 122.0852
7.5 | 0.9129 | 0.00721 | -0.0129 | 126.6158
8 | 0.9679 | 0.00758 | -0.012 | 127.6913
8.5 | 1.0218 | 0.00801 | -0.0107 | 127.5655
10 | 1.1787 | 0.00966 | -0.0054 | 122.0186
10.5 | 1.2308 | 0.0102 | -0.0033 | 120.6667
11 | 1.281 | 0.01088 | -0.0009 | 117.739
11.5 | 1.3294 | 0.01166 | 0.0021 | 114.0137
12 | 1.3754 | 0.01255 | 0.0055 | 109.5936
12.5 | 1.4107 | 0.0136 | 0.0109 | 103.7279
13 | 1.4424 | 0.01488 | 0.0168 | 96.9355
13.5 | 1.4652 | 0.01682 | 0.0236 | 87.1106
14 | 1.4687 | 0.01988 | 0.0322 | 73.8783
14.5 | 1.4788 | 0.02226 | 0.0396 | 66.4331
15 | 1.4365 | 0.02853 | 0.0493 | 50.3505
15.5 | 1.406 | 0.03413 | 0.0561 | 41.1954
16 | 1.3815 | 0.04004 | 0.0602 | 34.503
16.5 | 1.3299 | 0.04967 | 0.0607 | 26.7747
17 | 1.2698 | 0.06368 | 0.054 | 19.9403
17.5 | 1.2261 | 0.08052 | 0.0416 | 15.2273
18 | 1.1846 | 0.09977 | 0.0285 | 11.8733
18.5 | 0.8786 | 0.17339 | -0.0196 | 5.0672
19 | 0.8889 | 0.18126 | -0.0246 | 4.904
19.5 | 0.7975 | 0.22564 | -0.0444 | 3.5344

## 151. Re 20M Mach 0.50 (1)
BIGFOIL.COM POLAR EXPORT
NACA67-110 a=0.6
NACA67-110 a=0.6 |  |  |  | Cl Max: | 1.097 | at alpha= | 20 | deg
JavaFoil+Calcfoil stall+Eppler ext transition |  |  |  | L/D Max: | 120.067 | at alpha= | 4.5 | deg
Re: | 20000000 |  |  | Cd Min: | 0.00525 | at alpha= | -0.5 | deg
Mach: | 0.5 |  |  | Cl=0 at alpha= | -0.69565 | deg
|  |  |  | @ Cl=0.1, Cd= | 0.0053107
|  |  |  | @ Cl=0.4, Cd= | 0.0054088
|  |  |  | @ Cl=0.6, Cd= | 0.0054567
alpha (deg) | Cl | Cd | Cm | Cl/Cd
-20 | -1.033 | 0.18123 | 0.01 | -5.701
-19.5 | -1.007 | 0.17409 | 0.01 | -5.784
-19 | -0.983 | 0.15702 | 0.01 | -6.26
-18.5 | -0.955 | 0.1529 | 0.009 | -6.248
-18 | -0.929 | 0.14937 | 0.008 | -6.218
-17.5 | -0.902 | 0.13961 | 0.008 | -6.46
-17 | -0.876 | 0.13231 | 0.007 | -6.621
-16.5 | -0.849 | 0.12845 | 0.007 | -6.611
-16 | -0.823 | 0.12219 | 0.006 | -6.732
-15.5 | -0.796 | 0.11725 | 0.006 | -6.786
-15 | -0.772 | 0.09954 | 0.006 | -7.76
-14.5 | -0.748 | 0.09119 | 0.005 | -8.207
-14 | -0.723 | 0.08497 | 0.005 | -8.508
-13.5 | -0.69 | 0.09229 | 0.004 | -7.476
-13 | -0.664 | 0.08321 | 0.003 | -7.985
-12.5 | -0.644 | 0.07215 | 0.003 | -8.926
-12 | -0.657 | 0.04099 | 0.004 | -16.023
-11.5 | -0.708 | 0.01218 | 0.003 | -58.128
-11 | -0.679 | 0.01101 | 0.002 | -61.738
-10.5 | -0.528 | 0.07063 | 0.001 | -7.474
-10 | -0.503 | 0.06071 | 0 | -8.29
-9.5 | -0.483 | 0.05106 | 0 | -9.461
-9 | -0.55 | 0.00971 | -0.001 | -56.659
-8.5 | -0.423 | 0.05052 | -0.001 | -8.376
-8 | -0.394 | 0.05076 | -0.001 | -7.762
-7.5 | -0.372 | 0.04252 | -0.002 | -8.749
-7 | -0.421 | 0.00815 | -0.005 | -51.6
-6.5 | -0.388 | 0.00666 | -0.006 | -58.224
-6 | -0.364 | 0.03897 | -0.004 | -9.334
-5.5 | -0.551 | 0.00687 | -0.008 | -80.124
-5 | -0.533 | 0.0065 | -0.009 | -82.024
-4.5 | -0.487 | 0.00619 | -0.01 | -78.643
-4 | -0.432 | 0.00596 | -0.011 | -72.53
-3.5 | -0.372 | 0.00574 | -0.012 | -64.798
-3 | -0.309 | 0.00558 | -0.013 | -55.367
-2.5 | -0.244 | 0.00554 | -0.014 | -43.925
-2 | -0.177 | 0.00552 | -0.014 | -32.037
-1.5 | -0.109 | 0.00551 | -0.015 | -19.856
-1 | -0.042 | 0.00534 | -0.016 | -7.784
-0.5 | 0.027 | 0.00525 | -0.017 | 5.073
0 | 0.095 | 0.00531 | -0.018 | 17.906
0.5 | 0.163 | 0.00532 | -0.019 | 30.694
1 | 0.231 | 0.00539 | -0.02 | 42.856
1.5 | 0.299 | 0.00553 | -0.021 | 54.022
2 | 0.366 | 0.00545 | -0.022 | 67.171
2.5 | 0.432 | 0.00537 | -0.023 | 80.466
3 | 0.497 | 0.00543 | -0.024 | 91.585
3.5 | 0.56 | 0.00551 | -0.025 | 101.639
4 | 0.62 | 0.00543 | -0.026 | 114.236
4.5 | 0.674 | 0.00561 | -0.027 | 120.067
5 | 0.714 | 0.00711 | -0.028 | 100.525
5.5 | 0.733 | 0.00756 | -0.029 | 96.95
6 | 0.694 | 0.00825 | -0.03 | 84.135
6.5 | 0.388 | 0.04127 | -0.016 | 9.4
7 | 0.51 | 0.00889 | -0.032 | 57.335
7.5 | 0.542 | 0.00957 | -0.033 | 56.603
8 | 0.471 | 0.04707 | -0.02 | 10.005
8.5 | 0.493 | 0.05483 | -0.017 | 8.992
9 | 0.638 | 0.01065 | -0.036 | 59.929
9.5 | 0.668 | 0.01153 | -0.036 | 57.986
10 | 0.582 | 0.05603 | -0.024 | 10.385
10.5 | 0.6 | 0.067 | -0.02 | 8.96
11 | 0.764 | 0.01271 | -0.039 | 60.062
11.5 | 0.792 | 0.01402 | -0.04 | 56.496
12 | 0.81 | 0.01747 | -0.04 | 46.354
12.5 | 0.715 | 0.07348 | -0.027 | 9.735
13 | 0.736 | 0.08274 | -0.025 | 8.897
13.5 | 0.759 | 0.09136 | -0.024 | 8.308
14 | 0.793 | 0.08655 | -0.028 | 9.162
14.5 | 0.816 | 0.0943 | -0.028 | 8.657
15 | 0.837 | 0.11237 | -0.026 | 7.448
15.5 | 0.863 | 0.11901 | -0.027 | 7.254
16 | 0.891 | 0.12288 | -0.028 | 7.248
16.5 | 0.916 | 0.12986 | -0.028 | 7.05
17 | 0.941 | 0.14042 | -0.029 | 6.703
17.5 | 0.968 | 0.14416 | -0.03 | 6.713
18 | 0.995 | 0.14855 | -0.031 | 6.698
18.5 | 1.022 | 0.15544 | -0.032 | 6.574
19 | 1.045 | 0.1674 | -0.032 | 6.244
19.5 | 1.072 | 0.17329 | -0.033 | 6.186
20 | 1.097 | 0.18075 | -0.033 | 6.071

## 152. Re 20M Mach 0.50 (2)
BIGFOIL.COM POLAR EXPORT
NACA67-110 a=0.6
NACA67-110 a=0.6 |  |  |  | Cl Max: | 0.9215 | at alpha= | 7 | deg
XFOIL ncrit=9 |  |  |  | L/D Max: | 118.45 | at alpha= | 6 | deg
Re: | 20000000 |  |  | Cd Min: | 0.10237 | at alpha= | 12 | deg
Mach: | 0.5 |  |  | Cl=0 at alpha= | -0.879 | deg
|  |  |  | @ Cl=0.1, Cd= | 0.0050573
|  |  |  | @ Cl=0.4, Cd= | 0.004982
|  |  |  | @ Cl=0.6, Cd= | 0.0057224
alpha (deg) | Cl | Cd | Cm | Cl/Cd
-9 | -0.5973 | 0.04819 | -0.0836 | -12.3947
-8.5 | -0.6284 | 0.04208 | -0.0792 | -14.9335
-8 | -0.6673 | 0.03634 | -0.0691 | -18.3627
-7.5 | -0.6802 | 0.02972 | -0.0614 | -22.8869
-7 | -0.6924 | 0.02187 | -0.052 | -31.6598
-6.5 | -0.695 | 0.01368 | -0.0423 | -50.8041
-6 | -0.6695 | 0.00758 | -0.0345 | -88.3245
-5.5 | -0.6091 | 0.0063 | -0.0302 | -96.6825
-5 | -0.5415 | 0.0058 | -0.0279 | -93.3621
-4.5 | -0.4733 | 0.00546 | -0.0264 | -86.685
-4 | -0.4052 | 0.00521 | -0.0255 | -77.7735
-3.5 | -0.3382 | 0.00498 | -0.0248 | -67.9116
-3 | -0.2712 | 0.00477 | -0.0244 | -56.8553
-2.5 | -0.2051 | 0.00459 | -0.0242 | -44.6841
-2 | -0.1395 | 0.00442 | -0.0242 | -31.5611
-1.5 | -0.0742 | 0.00437 | -0.0242 | -16.9794
-1 | -0.0136 | 0.00456 | -0.0236 | -2.9825
-0.5 | 0.0426 | 0.00478 | -0.0223 | 8.9121
0.5 | 0.1523 | 0.00531 | -0.0192 | 28.6817
1 | 0.2079 | 0.00519 | -0.0178 | 40.0578
2 | 0.3185 | 0.00476 | -0.0146 | 66.9118
2.5 | 0.3824 | 0.00493 | -0.0143 | 77.5659
3 | 0.4467 | 0.00512 | -0.0138 | 87.2461
3.5 | 0.5107 | 0.00535 | -0.0131 | 95.4579
4 | 0.575 | 0.00561 | -0.012 | 102.4955
4.5 | 0.6395 | 0.0059 | -0.0107 | 108.3898
5 | 0.7043 | 0.0062 | -0.009 | 113.5968
5.5 | 0.7691 | 0.00655 | -0.0067 | 117.4198
6 | 0.8327 | 0.00703 | -0.0035 | 118.4495
6.5 | 0.8887 | 0.00807 | 0.0017 | 110.1239
7 | 0.9215 | 0.01253 | 0.0098 | 73.5435
7.5 | 0.9152 | 0.02087 | 0.0208 | 43.8524
8 | 0.8976 | 0.02774 | 0.0323 | 32.3576
8.5 | 0.8672 | 0.0326 | 0.0453 | 26.6012
9 | 0.8271 | 0.03845 | 0.0555 | 21.5111
9.5 | 0.7866 | 0.04535 | 0.0612 | 17.3451
10 | 0.7539 | 0.05317 | 0.0619 | 14.179
10.5 | 0.7259 | 0.06355 | 0.0564 | 11.4225
11 | 0.7128 | 0.07823 | 0.044 | 9.1116
11.5 | 0.6989 | 0.09063 | 0.0359 | 7.7116
12 | 0.6895 | 0.10237 | 0.0286 | 6.7354