## index
index | Re | Mach | Datasource
1 | 50000 | 0 | JavaFoil+Calcfoil stall+Eppler ext transition
2 | 50000 | 0 | XFOIL ncrit=9
3 | 50000 | 0.1 | JavaFoil+Calcfoil stall+Eppler ext transition
4 | 50000 | 0.1 | XFOIL ncrit=9
5 | 50000 | 0.25 | JavaFoil+Calcfoil stall+Eppler ext transition
6 | 50000 | 0.25 | XFOIL ncrit=9
7 | 50000 | 0.5 | JavaFoil+Calcfoil stall+Eppler ext transition
8 | 50000 | 0.5 | XFOIL ncrit=9
9 | 100000 | 0 | JavaFoil+Calcfoil stall+Eppler ext transition
10 | 100000 | 0 | XFOIL ncrit=9
11 | 100000 | 0.1 | JavaFoil+Calcfoil stall+Eppler ext transition
12 | 100000 | 0.1 | XFOIL ncrit=9
13 | 100000 | 0.25 | JavaFoil+Calcfoil stall+Eppler ext transition
14 | 100000 | 0.25 | XFOIL ncrit=9
15 | 100000 | 0.5 | JavaFoil+Calcfoil stall+Eppler ext transition
16 | 100000 | 0.5 | XFOIL ncrit=9
17 | 250000 | 0 | JavaFoil+Calcfoil stall+Eppler ext transition
18 | 250000 | 0 | XFOIL ncrit=9
19 | 250000 | 0.1 | JavaFoil+Calcfoil stall+Eppler ext transition
20 | 250000 | 0.1 | XFOIL ncrit=9
21 | 250000 | 0.25 | JavaFoil+Calcfoil stall+Eppler ext transition
22 | 250000 | 0.25 | XFOIL ncrit=9
23 | 250000 | 0.5 | JavaFoil+Calcfoil stall+Eppler ext transition
24 | 250000 | 0.5 | XFOIL ncrit=9
25 | 500000 | 0 | JavaFoil+Calcfoil stall+Eppler ext transition
26 | 500000 | 0 | XFOIL ncrit=9
27 | 500000 | 0.1 | JavaFoil+Calcfoil stall+Eppler ext transition
28 | 500000 | 0.1 | XFOIL ncrit=9
29 | 500000 | 0.25 | JavaFoil+Calcfoil stall+Eppler ext transition
30 | 500000 | 0.25 | XFOIL ncrit=9
31 | 500000 | 0.5 | JavaFoil+Calcfoil stall+Eppler ext transition
32 | 500000 | 0.5 | XFOIL ncrit=9
33 | 750000 | 0 | JavaFoil+Calcfoil stall+Eppler ext transition
34 | 750000 | 0 | XFOIL ncrit=9
35 | 750000 | 0.1 | JavaFoil+Calcfoil stall+Eppler ext transition
36 | 750000 | 0.1 | XFOIL ncrit=9
37 | 750000 | 0.25 | JavaFoil+Calcfoil stall+Eppler ext transition
38 | 750000 | 0.25 | XFOIL ncrit=9
39 | 750000 | 0.5 | JavaFoil+Calcfoil stall+Eppler ext transition
40 | 750000 | 0.5 | XFOIL ncrit=9
41 | 1000000 | 0 | JavaFoil+Calcfoil stall+Eppler ext transition
42 | 1000000 | 0 | XFOIL ncrit=9
43 | 1000000 | 0.1 | JavaFoil+Calcfoil stall+Eppler ext transition
44 | 1000000 | 0.1 | XFOIL ncrit=9
45 | 1000000 | 0.25 | JavaFoil+Calcfoil stall+Eppler ext transition
46 | 1000000 | 0.25 | XFOIL ncrit=9
47 | 1000000 | 0.5 | JavaFoil+Calcfoil stall+Eppler ext transition
48 | 1000000 | 0.5 | XFOIL ncrit=9
49 | 2000000 | 0 | JavaFoil+Calcfoil stall+Eppler ext transition
50 | 2000000 | 0 | XFOIL ncrit=9
51 | 2000000 | 0.1 | JavaFoil+Calcfoil stall+Eppler ext transition
52 | 2000000 | 0.1 | XFOIL ncrit=9
53 | 2000000 | 0.25 | JavaFoil+Calcfoil stall+Eppler ext transition
54 | 2000000 | 0.25 | XFOIL ncrit=9
55 | 2000000 | 0.5 | JavaFoil+Calcfoil stall+Eppler ext transition
56 | 2000000 | 0.5 | XFOIL ncrit=9
57 | 3000000 | 0 | JavaFoil+Calcfoil stall+Eppler ext transition
58 | 3000000 | 0 | Wind Tunnel (NACA-TR-824)
59 | 3000000 | 0 | XFOIL ncrit=9
60 | 3000000 | 0.1 | JavaFoil+Calcfoil stall+Eppler ext transition
61 | 3000000 | 0.1 | XFOIL ncrit=9
62 | 3000000 | 0.25 | JavaFoil+Calcfoil stall+Eppler ext transition
63 | 3000000 | 0.25 | XFOIL ncrit=9
64 | 3000000 | 0.5 | JavaFoil+Calcfoil stall+Eppler ext transition
65 | 3000000 | 0.5 | XFOIL ncrit=9
66 | 4000000 | 0 | JavaFoil+Calcfoil stall+Eppler ext transition
67 | 4000000 | 0 | XFOIL ncrit=9
68 | 4000000 | 0.1 | JavaFoil+Calcfoil stall+Eppler ext transition
69 | 4000000 | 0.1 | XFOIL ncrit=9
70 | 4000000 | 0.25 | JavaFoil+Calcfoil stall+Eppler ext transition
71 | 4000000 | 0.25 | XFOIL ncrit=9
72 | 4000000 | 0.5 | JavaFoil+Calcfoil stall+Eppler ext transition
73 | 4000000 | 0.5 | XFOIL ncrit=9
74 | 5000000 | 0 | JavaFoil+Calcfoil stall+Eppler ext transition
75 | 5000000 | 0 | XFOIL ncrit=9
76 | 5000000 | 0.1 | JavaFoil+Calcfoil stall+Eppler ext transition
77 | 5000000 | 0.1 | XFOIL ncrit=9
78 | 5000000 | 0.25 | JavaFoil+Calcfoil stall+Eppler ext transition
79 | 5000000 | 0.25 | XFOIL ncrit=9
80 | 5000000 | 0.5 | JavaFoil+Calcfoil stall+Eppler ext transition
81 | 5000000 | 0.5 | XFOIL ncrit=9
82 | 6000000 | 0 | JavaFoil+Calcfoil stall+Eppler ext transition
83 | 6000000 | 0 | Wind Tunnel (NACA-TR-824)
84 | 6000000 | 0 | XFOIL ncrit=9
85 | 6000000 | 0.1 | JavaFoil+Calcfoil stall+Eppler ext transition
86 | 6000000 | 0.1 | XFOIL ncrit=9
87 | 6000000 | 0.25 | JavaFoil+Calcfoil stall+Eppler ext transition
88 | 6000000 | 0.25 | XFOIL ncrit=9
89 | 6000000 | 0.5 | JavaFoil+Calcfoil stall+Eppler ext transition
90 | 6000000 | 0.5 | XFOIL ncrit=9
91 | 6000000 | 0.15 | AeroFoil
92 | 7000000 | 0 | JavaFoil+Calcfoil stall+Eppler ext transition
93 | 7000000 | 0 | XFOIL ncrit=9
94 | 7000000 | 0.1 | JavaFoil+Calcfoil stall+Eppler ext transition
95 | 7000000 | 0.1 | XFOIL ncrit=9
96 | 7000000 | 0.25 | JavaFoil+Calcfoil stall+Eppler ext transition
97 | 7000000 | 0.25 | XFOIL ncrit=9
98 | 7000000 | 0.5 | JavaFoil+Calcfoil stall+Eppler ext transition
99 | 7000000 | 0.5 | XFOIL ncrit=9
100 | 8000000 | 0 | JavaFoil+Calcfoil stall+Eppler ext transition
101 | 8000000 | 0 | XFOIL ncrit=9
102 | 8000000 | 0.1 | JavaFoil+Calcfoil stall+Eppler ext transition
103 | 8000000 | 0.1 | XFOIL ncrit=9
104 | 8000000 | 0.25 | JavaFoil+Calcfoil stall+Eppler ext transition
105 | 8000000 | 0.25 | XFOIL ncrit=9
106 | 8000000 | 0.5 | JavaFoil+Calcfoil stall+Eppler ext transition
107 | 8000000 | 0.5 | XFOIL ncrit=9
108 | 10000000 | 0 | JavaFoil+Calcfoil stall+Eppler ext transition
109 | 10000000 | 0 | XFOIL ncrit=9
110 | 10000000 | 0.1 | JavaFoil+Calcfoil stall+Eppler ext transition
111 | 10000000 | 0.1 | XFOIL ncrit=9
112 | 10000000 | 0.25 | JavaFoil+Calcfoil stall+Eppler ext transition
113 | 10000000 | 0.25 | XFOIL ncrit=9
114 | 10000000 | 0.5 | JavaFoil+Calcfoil stall+Eppler ext transition
115 | 10000000 | 0.5 | XFOIL ncrit=9
116 | 12000000 | 0 | JavaFoil+Calcfoil stall+Eppler ext transition
117 | 12000000 | 0 | XFOIL ncrit=9
118 | 12000000 | 0.1 | JavaFoil+Calcfoil stall+Eppler ext transition
119 | 12000000 | 0.1 | XFOIL ncrit=9
120 | 12000000 | 0.25 | JavaFoil+Calcfoil stall+Eppler ext transition
121 | 12000000 | 0.25 | XFOIL ncrit=9
122 | 12000000 | 0.5 | JavaFoil+Calcfoil stall+Eppler ext transition
123 | 12000000 | 0.5 | XFOIL ncrit=9
124 | 14000000 | 0 | JavaFoil+Calcfoil stall+Eppler ext transition
125 | 14000000 | 0 | XFOIL ncrit=9
126 | 14000000 | 0.1 | JavaFoil+Calcfoil stall+Eppler ext transition
127 | 14000000 | 0.1 | XFOIL ncrit=9
128 | 14000000 | 0.25 | JavaFoil+Calcfoil stall+Eppler ext transition
129 | 14000000 | 0.25 | XFOIL ncrit=9
130 | 14000000 | 0.5 | JavaFoil+Calcfoil stall+Eppler ext transition
131 | 14000000 | 0.5 | XFOIL ncrit=9
132 | 16000000 | 0 | JavaFoil+Calcfoil stall+Eppler ext transition
133 | 16000000 | 0 | XFOIL ncrit=9
134 | 16000000 | 0.1 | JavaFoil+Calcfoil stall+Eppler ext transition
135 | 16000000 | 0.1 | XFOIL ncrit=9
136 | 16000000 | 0.25 | JavaFoil+Calcfoil stall+Eppler ext transition
137 | 16000000 | 0.25 | XFOIL ncrit=9
138 | 16000000 | 0.5 | JavaFoil+Calcfoil stall+Eppler ext transition
139 | 16000000 | 0.5 | XFOIL ncrit=9
140 | 18000000 | 0 | JavaFoil+Calcfoil stall+Eppler ext transition
141 | 18000000 | 0 | XFOIL ncrit=9
142 | 18000000 | 0.1 | JavaFoil+Calcfoil stall+Eppler ext transition
143 | 18000000 | 0.1 | XFOIL ncrit=9
144 | 18000000 | 0.25 | JavaFoil+Calcfoil stall+Eppler ext transition
145 | 18000000 | 0.25 | XFOIL ncrit=9
146 | 18000000 | 0.5 | JavaFoil+Calcfoil stall+Eppler ext transition
147 | 18000000 | 0.5 | XFOIL ncrit=9
148 | 20000000 | 0 | JavaFoil+Calcfoil stall+Eppler ext transition
149 | 20000000 | 0 | XFOIL ncrit=9
150 | 20000000 | 0.1 | JavaFoil+Calcfoil stall+Eppler ext transition
151 | 20000000 | 0.1 | XFOIL ncrit=9
152 | 20000000 | 0.25 | JavaFoil+Calcfoil stall+Eppler ext transition
153 | 20000000 | 0.25 | XFOIL ncrit=9
154 | 20000000 | 0.5 | JavaFoil+Calcfoil stall+Eppler ext transition
155 | 20000000 | 0.5 | XFOIL ncrit=9
156 | 9000000 | 0 | Wind Tunnel (NACA-TR-824)

## 1. Re 50k Mach 0.00 (1)
BIGFOIL.COM POLAR EXPORT
NACA747A415
NACA 747A415 |  |  |  | Cl Max: | 1.17 | at alpha= | 14 | deg
JavaFoil+Calcfoil stall+Eppler ext transition |  |  |  | L/D Max: | 34.061 | at alpha= | 7 | deg
Re: | 50000 |  |  | Cd Min: | 0.01892 | at alpha= | -1.5 | deg
Mach: | 0 |  |  | Cl=0 at alpha= | -2.0417 | deg
|  |  |  | @ Cl=0.1, Cd= | 0.018926
|  |  |  | @ Cl=0.4, Cd= | 0.02185
|  |  |  | @ Cl=0.6, Cd= | 0.024646
alpha (deg) | Cl | Cd | Cm | Cl/Cd
-19 | -0.67 | 0.30001 | 0.001 | -2.234
-18.5 | -0.688 | 0.30312 | 0.001 | -2.271
-18 | -0.706 | 0.27891 | 0.001 | -2.53
-17.5 | -0.722 | 0.2567 | 0.001 | -2.812
-17 | -0.737 | 0.2413 | 0 | -3.055
-16.5 | -0.751 | 0.22187 | 0 | -3.384
-16 | -0.763 | 0.20907 | 0 | -3.648
-15.5 | -0.773 | 0.19563 | 0 | -3.95
-15 | -0.78 | 0.18729 | -0.001 | -4.167
-14.5 | -0.786 | 0.17028 | -0.001 | -4.614
-14 | -0.788 | 0.1639 | -0.001 | -4.807
-13.5 | -0.787 | 0.14832 | -0.002 | -5.307
-13 | -0.783 | 0.13869 | -0.002 | -5.646
-12.5 | -0.776 | 0.12872 | -0.002 | -6.025
-12 | -0.764 | 0.12003 | -0.003 | -6.369
-11.5 | -0.75 | 0.11396 | -0.003 | -6.579
-11 | -0.731 | 0.10662 | -0.003 | -6.86
-10.5 | -0.709 | 0.09638 | -0.004 | -7.357
-10 | -0.68 | 0.08973 | -0.004 | -7.575
-9.5 | -0.648 | 0.08346 | -0.004 | -7.766
-9 | -0.614 | 0.07821 | -0.005 | -7.856
-8.5 | -0.579 | 0.07258 | -0.005 | -7.973
-8 | -0.541 | 0.06726 | -0.005 | -8.044
-7.5 | -0.502 | 0.06349 | -0.006 | -7.899
-7 | -0.461 | 0.05892 | -0.006 | -7.817
-6.5 | -0.418 | 0.05534 | -0.006 | -7.555
-6 | -0.374 | 0.05186 | -0.007 | -7.219
-5.5 | -0.329 | 0.04885 | -0.007 | -6.744
-5 | -0.284 | 0.04688 | -0.008 | -6.05
-4.5 | -0.237 | 0.04401 | -0.008 | -5.388
-4 | -0.19 | 0.04232 | -0.009 | -4.483
-3.5 | -0.142 | 0.04073 | -0.009 | -3.482
-3 | -0.094 | 0.03898 | -0.01 | -2.403
-2.5 | -0.055 | 0.01919 | -0.023 | -2.86
-2 | 0.005 | 0.01896 | -0.023 | 0.265
-1.5 | 0.064 | 0.01892 | -0.024 | 3.364
-1 | 0.123 | 0.01893 | -0.025 | 6.486
-0.5 | 0.182 | 0.01898 | -0.025 | 9.57
0 | 0.235 | 0.02037 | -0.026 | 11.558
0.5 | 0.292 | 0.02083 | -0.027 | 14.016
1 | 0.348 | 0.02133 | -0.028 | 16.325
1.5 | 0.404 | 0.02189 | -0.029 | 18.46
2 | 0.459 | 0.02258 | -0.029 | 20.323
2.5 | 0.513 | 0.02335 | -0.03 | 21.988
3 | 0.568 | 0.02416 | -0.031 | 23.502
3.5 | 0.622 | 0.02498 | -0.032 | 24.921
4 | 0.674 | 0.02595 | -0.033 | 25.951
4.5 | 0.726 | 0.02699 | -0.033 | 26.918
5 | 0.777 | 0.02815 | -0.034 | 27.609
5.5 | 0.827 | 0.02943 | -0.035 | 28.099
6 | 0.875 | 0.03083 | -0.036 | 28.396
6.5 | 0.922 | 0.03229 | -0.037 | 28.559
7 | 1.016 | 0.02983 | -0.04 | 34.061
7.5 | 1.061 | 0.03135 | -0.041 | 33.843
8 | 0.941 | 0.05691 | -0.017 | 16.527
8.5 | 0.976 | 0.06076 | -0.015 | 16.061
9 | 1.009 | 0.06539 | -0.016 | 15.438
9.5 | 1.04 | 0.07013 | -0.016 | 14.834
10 | 1.068 | 0.075 | -0.016 | 14.242
10.5 | 1.093 | 0.08092 | -0.016 | 13.507
11 | 1.115 | 0.08724 | -0.017 | 12.776
11.5 | 1.133 | 0.09361 | -0.017 | 12.1
12 | 1.147 | 0.10044 | -0.017 | 11.423
12.5 | 1.158 | 0.10788 | -0.018 | 10.736
13 | 1.166 | 0.11766 | -0.018 | 9.907
13.5 | 1.169 | 0.12482 | -0.018 | 9.37
14 | 1.17 | 0.13544 | -0.019 | 8.638
14.5 | 1.167 | 0.14323 | -0.019 | 8.147
15 | 1.161 | 0.15745 | -0.019 | 7.373
15.5 | 1.152 | 0.16543 | -0.02 | 6.963
16 | 1.14 | 0.18141 | -0.02 | 6.284
16.5 | 1.126 | 0.19051 | -0.02 | 5.908
17 | 1.109 | 0.20712 | -0.021 | 5.354
17.5 | 1.09 | 0.21762 | -0.021 | 5.01
18 | 1.07 | 0.23057 | -0.022 | 4.641
18.5 | 1.048 | 0.25181 | -0.022 | 4.162
19 | 1.025 | 0.27575 | -0.022 | 3.717

## 2. Re 50k Mach 0.00 (2)
BIGFOIL.COM POLAR EXPORT
NACA747A415
NACA 747A415 |  |  |  | Cl Max: | 1.1209 | at alpha= | 13 | deg
XFOIL ncrit=9 |  |  |  | L/D Max: | 19.0132 | at alpha= | 11.5 | deg
Re: | 50000 |  |  | Cd Min: | 0.23832 | at alpha= | -20 | deg
Mach: | 0 |  |  | Cl=0 at alpha= | 3.3973 | deg
|  |  |  | @ Cl=0.1, Cd= | 0.055416
|  |  |  | @ Cl=0.4, Cd= | 0.083306
|  |  |  | @ Cl=0.6, Cd= | 0.095609
alpha (deg) | Cl | Cd | Cm | Cl/Cd
-20 | -0.6064 | 0.23832 | 0.0244 | -2.5445
-19.5 | -0.5859 | 0.22922 | 0.0209 | -2.5561
-19 | -0.5622 | 0.22089 | 0.0184 | -2.5452
-18.5 | -0.5547 | 0.21906 | 0.013 | -2.5322
-18 | -0.533 | 0.20981 | 0.01 | -2.5404
-17.5 | -0.5126 | 0.20292 | 0.0071 | -2.5261
-17 | -0.5188 | 0.20415 | 0.0008 | -2.5413
-16.5 | -0.4808 | 0.19033 | -0.0001 | -2.5261
-16 | -0.4802 | 0.18838 | -0.005 | -2.5491
-15.5 | -0.4501 | 0.17781 | -0.0066 | -2.5314
-15 | -0.4601 | 0.17711 | -0.0118 | -2.5978
-14.5 | -0.4218 | 0.16512 | -0.0126 | -2.5545
-14 | -0.4238 | 0.16077 | -0.0168 | -2.6361
-13.5 | -0.4151 | 0.15541 | -0.0195 | -2.671
-13 | -0.3925 | 0.14721 | -0.021 | -2.6663
-12.5 | -0.3751 | 0.13985 | -0.0227 | -2.6822
-12 | -0.362 | 0.13309 | -0.0246 | -2.72
-11.5 | -0.355 | 0.12709 | -0.0265 | -2.7933
-11 | -0.3695 | 0.12314 | -0.0291 | -3.0006
-10.5 | -0.3265 | 0.11411 | -0.0283 | -2.8613
-10 | -0.3219 | 0.10835 | -0.0291 | -2.9709
-9.5 | -0.3355 | 0.10498 | -0.0285 | -3.1958
-9 | -0.3243 | 0.10033 | -0.0243 | -3.2323
-8 | -0.3986 | 0.10017 | -0.0053 | -3.9792
-6.5 | -0.5695 | 0.0746 | -0.0222 | -7.634
-6 | -0.5896 | 0.0569 | -0.0301 | -10.362
-5.5 | -0.5524 | 0.05092 | -0.0301 | -10.8484
-5 | -0.5135 | 0.04638 | -0.0287 | -11.0716
-4.5 | -0.4712 | 0.04341 | -0.0276 | -10.8546
-3.5 | 0.0837 | 0.03748 | -0.0853 | 2.2332
-3 | 0.1123 | 0.03808 | -0.085 | 2.9491
-2.5 | 0.0933 | 0.0394 | -0.0763 | 2.368
-2 | 0.113 | 0.04053 | -0.0738 | 2.7881
-1.5 | 0.0934 | 0.04192 | -0.0648 | 2.2281
-1 | 0.0845 | 0.0432 | -0.0575 | 1.956
-0.5 | 0.0848 | 0.04462 | -0.0518 | 1.9005
0 | 0.0518 | 0.04558 | -0.0408 | 1.1365
1.5 | -0.1174 | 0.04186 | 0.0082 | -2.8046
2 | -0.0985 | 0.04262 | 0.0112 | -2.3111
2.5 | -0.076 | 0.0437 | 0.0133 | -1.7391
3 | -0.0503 | 0.04511 | 0.0147 | -1.1151
3.5 | 0.013 | 0.04948 | 0.0085 | 0.26273
4 | 0.0751 | 0.05374 | 0.0025 | 1.3975
4.5 | 0.1259 | 0.05716 | -0.0011 | 2.2026
5 | 0.1689 | 0.06029 | -0.0032 | 2.8015
5.5 | 0.2187 | 0.0647 | -0.0064 | 3.3802
6 | 0.2598 | 0.06804 | -0.0081 | 3.8183
6.5 | 0.2927 | 0.07126 | -0.0087 | 4.1075
7 | 0.3497 | 0.07718 | -0.0129 | 4.531
8 | 0.4025 | 0.08361 | -0.0126 | 4.814
8.5 | 0.4348 | 0.08817 | -0.0136 | 4.9314
9 | 0.4677 | 0.093 | -0.0148 | 5.029
9.5 | 0.4977 | 0.09762 | -0.0154 | 5.0983
10 | 0.6193 | 0.09523 | -0.0132 | 6.5032
10.5 | 0.6612 | 0.09599 | -0.0111 | 6.8882
11 | 0.7212 | 0.09447 | -0.0081 | 7.6342
11.5 | 0.9769 | 0.05138 | 0.0153 | 19.0132
12 | 0.9882 | 0.05575 | 0.0198 | 17.7256
12.5 | 1.071 | 0.05807 | 0.0221 | 18.4433
13 | 1.1209 | 0.06361 | 0.0229 | 17.6214
13.5 | 1.1185 | 0.07101 | 0.0243 | 15.7513
14 | 1.0919 | 0.08002 | 0.0247 | 13.6453
14.5 | 1.0295 | 0.09252 | 0.0222 | 11.1273
15 | 0.9566 | 0.10932 | 0.0155 | 8.7505
16 | 0.7203 | 0.18755 | -0.0338 | 3.8406
16.5 | 0.7499 | 0.19727 | -0.0356 | 3.8014
17 | 0.746 | 0.20188 | -0.0401 | 3.6953
17.5 | 0.7604 | 0.20944 | -0.0434 | 3.6306
18 | 0.792 | 0.21982 | -0.045 | 3.6029

## 3. Re 50k Mach 0.10 (1)
BIGFOIL.COM POLAR EXPORT
NACA747A415
NACA 747A415 |  |  |  | Cl Max: | 1.159 | at alpha= | 13.5 | deg
JavaFoil+Calcfoil stall+Eppler ext transition |  |  |  | L/D Max: | 33.91 | at alpha= | 7 | deg
Re: | 50000 |  |  | Cd Min: | 0.01896 | at alpha= | -1.5 | deg
Mach: | 0.1 |  |  | Cl=0 at alpha= | -2.0417 | deg
|  |  |  | @ Cl=0.1, Cd= | 0.018966
|  |  |  | @ Cl=0.4, Cd= | 0.021958
|  |  |  | @ Cl=0.6, Cd= | 0.024718
alpha (deg) | Cl | Cd | Cm | Cl/Cd
-18.5 | -0.641 | 0.30139 | 0.001 | -2.125
-18 | -0.661 | 0.28999 | 0.001 | -2.28
-17.5 | -0.681 | 0.27895 | 0.001 | -2.441
-17 | -0.699 | 0.25729 | 0 | -2.719
-16.5 | -0.717 | 0.23914 | 0 | -2.997
-16 | -0.732 | 0.21703 | 0 | -3.374
-15.5 | -0.746 | 0.20928 | 0 | -3.563
-15 | -0.757 | 0.1939 | -0.001 | -3.904
-14.5 | -0.765 | 0.17753 | -0.001 | -4.311
-14 | -0.771 | 0.17029 | -0.001 | -4.526
-13.5 | -0.773 | 0.15249 | -0.002 | -5.069
-13 | -0.772 | 0.14498 | -0.002 | -5.322
-12.5 | -0.767 | 0.13119 | -0.002 | -5.843
-12 | -0.758 | 0.12439 | -0.003 | -6.092
-11.5 | -0.745 | 0.1134 | -0.003 | -6.57
-11 | -0.728 | 0.10608 | -0.003 | -6.865
-10.5 | -0.707 | 0.09849 | -0.004 | -7.181
-10 | -0.679 | 0.09193 | -0.004 | -7.385
-9.5 | -0.648 | 0.08494 | -0.004 | -7.629
-9 | -0.615 | 0.07943 | -0.005 | -7.74
-8.5 | -0.579 | 0.07359 | -0.005 | -7.875
-8 | -0.542 | 0.06799 | -0.005 | -7.973
-7.5 | -0.503 | 0.06413 | -0.006 | -7.842
-7 | -0.462 | 0.05943 | -0.006 | -7.775
-6.5 | -0.42 | 0.05573 | -0.006 | -7.529
-6 | -0.376 | 0.05215 | -0.007 | -7.206
-5.5 | -0.331 | 0.04907 | -0.007 | -6.742
-5 | -0.285 | 0.0468 | -0.008 | -6.087
-4.5 | -0.238 | 0.04417 | -0.008 | -5.393
-4 | -0.191 | 0.04243 | -0.009 | -4.492
-3.5 | -0.143 | 0.04082 | -0.009 | -3.491
-3 | -0.094 | 0.03909 | -0.01 | -2.407
-2.5 | -0.055 | 0.01924 | -0.023 | -2.866
-2 | 0.005 | 0.01899 | -0.023 | 0.266
-1.5 | 0.064 | 0.01896 | -0.024 | 3.375
-1 | 0.123 | 0.01897 | -0.025 | 6.5
-0.5 | 0.183 | 0.01903 | -0.025 | 9.592
0 | 0.236 | 0.02048 | -0.026 | 11.548
0.5 | 0.293 | 0.02094 | -0.027 | 14.005
1 | 0.35 | 0.02144 | -0.028 | 16.308
1.5 | 0.406 | 0.02202 | -0.029 | 18.424
2 | 0.461 | 0.02272 | -0.029 | 20.283
2.5 | 0.516 | 0.02343 | -0.03 | 22.027
3 | 0.571 | 0.02424 | -0.031 | 23.545
3.5 | 0.625 | 0.02513 | -0.032 | 24.872
4 | 0.676 | 0.02612 | -0.033 | 25.893
4.5 | 0.729 | 0.02717 | -0.033 | 26.847
5 | 0.78 | 0.02835 | -0.034 | 27.527
5.5 | 0.831 | 0.0296 | -0.035 | 28.054
6 | 0.879 | 0.03105 | -0.036 | 28.298
6.5 | 0.926 | 0.03254 | -0.037 | 28.453
7 | 1.02 | 0.03008 | -0.04 | 33.91
7.5 | 1.065 | 0.03162 | -0.041 | 33.669
8 | 0.944 | 0.0571 | -0.017 | 16.531
8.5 | 0.979 | 0.06113 | -0.015 | 16.018
9 | 1.012 | 0.06533 | -0.016 | 15.494
9.5 | 1.043 | 0.0701 | -0.016 | 14.873
10 | 1.07 | 0.07585 | -0.016 | 14.103
10.5 | 1.094 | 0.08209 | -0.016 | 13.322
11 | 1.114 | 0.08712 | -0.017 | 12.784
11.5 | 1.13 | 0.09538 | -0.017 | 11.852
12 | 1.143 | 0.10058 | -0.018 | 11.367
12.5 | 1.152 | 0.11039 | -0.018 | 10.437
13 | 1.157 | 0.11723 | -0.018 | 9.872
13.5 | 1.159 | 0.12855 | -0.018 | 9.013
14 | 1.156 | 0.13613 | -0.019 | 8.493
14.5 | 1.15 | 0.14975 | -0.019 | 7.679
15 | 1.141 | 0.15852 | -0.019 | 7.195
15.5 | 1.128 | 0.16757 | -0.02 | 6.732
16 | 1.112 | 0.18849 | -0.02 | 5.902
16.5 | 1.094 | 0.19822 | -0.021 | 5.52
17 | 1.074 | 0.21575 | -0.021 | 4.976
17.5 | 1.051 | 0.22955 | -0.021 | 4.578
18 | 1.026 | 0.2518 | -0.022 | 4.077
18.5 | 1.001 | 0.26453 | -0.022 | 3.783

## 4. Re 50k Mach 0.10 (2)
BIGFOIL.COM POLAR EXPORT
NACA747A415
NACA 747A415 |  |  |  | Cl Max: | 1.1145 | at alpha= | 13 | deg
XFOIL ncrit=9 |  |  |  | L/D Max: | 18.6149 | at alpha= | 11.5 | deg
Re: | 50000 |  |  | Cd Min: | 0.24001 | at alpha= | -20 | deg
Mach: | 0.1 |  |  | Cl=0 at alpha= | 3.3966 | deg
|  |  |  | @ Cl=0.1, Cd= | 0.055758
|  |  |  | @ Cl=0.4, Cd= | 0.083535
|  |  |  | @ Cl=0.6, Cd= | 0.099476
alpha (deg) | Cl | Cd | Cm | Cl/Cd
-20 | -0.6094 | 0.24001 | 0.0243 | -2.5391
-19.5 | -0.5854 | 0.22916 | 0.0214 | -2.5545
-19 | -0.5631 | 0.22153 | 0.0186 | -2.5419
-18.5 | -0.5574 | 0.22053 | 0.0128 | -2.5275
-18 | -0.5324 | 0.21003 | 0.0103 | -2.5349
-17.5 | -0.5132 | 0.20356 | 0.0071 | -2.5211
-17 | -0.5217 | 0.20566 | 0.0006 | -2.5367
-16.5 | -0.4803 | 0.19075 | 0 | -2.518
-16 | -0.4826 | 0.18966 | -0.0053 | -2.5446
-15.5 | -0.4492 | 0.17821 | -0.0066 | -2.5206
-15 | -0.4626 | 0.17834 | -0.0122 | -2.5939
-14.5 | -0.4211 | 0.1656 | -0.0127 | -2.5429
-14 | -0.4168 | 0.16022 | -0.0165 | -2.6014
-13.5 | -0.4173 | 0.15643 | -0.0199 | -2.6676
-13 | -0.3943 | 0.14812 | -0.0214 | -2.662
-12.5 | -0.3756 | 0.14055 | -0.0231 | -2.6724
-12 | -0.3616 | 0.13368 | -0.025 | -2.705
-11.5 | -0.3563 | 0.12786 | -0.027 | -2.7866
-11 | -0.355 | 0.12203 | -0.0288 | -2.9091
-10.5 | -0.3257 | 0.11464 | -0.0287 | -2.8411
-10 | -0.3165 | 0.10854 | -0.0294 | -2.916
-9.5 | -0.3275 | 0.10485 | -0.0289 | -3.1235
-9 | -0.3223 | 0.10089 | -0.0242 | -3.1946
-8.5 | -0.3839 | 0.10275 | -0.0133 | -3.7363
-8 | -0.3962 | 0.10071 | -0.0054 | -3.9341
-6.5 | -0.5765 | 0.07533 | -0.0229 | -7.653
-6 | -0.5885 | 0.05756 | -0.0309 | -10.2241
-5.5 | -0.5541 | 0.0516 | -0.0306 | -10.7384
-5 | -0.5131 | 0.04685 | -0.0296 | -10.952
-4.5 | -0.4746 | 0.04386 | -0.0279 | -10.8208
-4 | -0.4125 | 0.04153 | -0.0292 | -9.9326
-3.5 | 0.0418 | 0.03832 | -0.078 | 1.0908
-3 | 0.1038 | 0.03842 | -0.0839 | 2.7017
-2.5 | 0.0943 | 0.03961 | -0.0768 | 2.3807
-2 | 0.107 | 0.04078 | -0.0731 | 2.6238
-1.5 | 0.09 | 0.04214 | -0.0646 | 2.1357
-1 | 0.0819 | 0.0434 | -0.0574 | 1.8871
-0.5 | 0.0815 | 0.0448 | -0.0515 | 1.8192
0 | 0.0499 | 0.04576 | -0.0408 | 1.0905
1 | -0.134 | 0.04151 | 0.0046 | -3.2281
1.5 | -0.1176 | 0.04207 | 0.0081 | -2.7953
2 | -0.0989 | 0.04282 | 0.0111 | -2.3097
2.5 | -0.0766 | 0.04389 | 0.0133 | -1.7453
3 | -0.051 | 0.04529 | 0.0148 | -1.1261
3.5 | 0.0133 | 0.04976 | 0.0084 | 0.26728
4 | 0.0761 | 0.05416 | 0.0023 | 1.4051
4.5 | 0.1274 | 0.05759 | -0.0013 | 2.2122
5.5 | 0.2134 | 0.06436 | -0.0055 | 3.3157
6.5 | 0.2932 | 0.07155 | -0.0086 | 4.0978
7 | 0.3399 | 0.07654 | -0.0113 | 4.4408
8 | 0.4046 | 0.08407 | -0.0127 | 4.8127
8.5 | 0.4348 | 0.08844 | -0.0134 | 4.9163
9 | 0.4664 | 0.09317 | -0.0144 | 5.0059
9.5 | 0.5016 | 0.09809 | -0.0155 | 5.1137
10 | 0.5334 | 0.10283 | -0.0159 | 5.1872
10.5 | 0.6575 | 0.09658 | -0.0107 | 6.8078
11 | 0.7473 | 0.09192 | -0.0067 | 8.1299
11.5 | 0.973 | 0.05227 | 0.0165 | 18.6149
12 | 0.9875 | 0.05666 | 0.0206 | 17.4285
12.5 | 1.0688 | 0.05916 | 0.0229 | 18.0663
13 | 1.1145 | 0.06492 | 0.0238 | 17.1673
13.5 | 1.1031 | 0.07269 | 0.025 | 15.1754
14 | 1.0691 | 0.08243 | 0.0248 | 12.9698
14.5 | 1.0083 | 0.09553 | 0.0214 | 10.5548
15 | 0.9427 | 0.11235 | 0.0144 | 8.3907
16 | 0.7775 | 0.17753 | -0.0223 | 4.3795
16.5 | 0.7504 | 0.19792 | -0.0358 | 3.7914
17 | 0.7469 | 0.20254 | -0.0404 | 3.6877
17.5 | 0.7621 | 0.21022 | -0.0437 | 3.6252
18 | 0.7944 | 0.22083 | -0.0453 | 3.5973

## 5. Re 50k Mach 0.25 (1)
BIGFOIL.COM POLAR EXPORT
NACA747A415
NACA 747A415 |  |  |  | Cl Max: | 1.104 | at alpha= | 11.5 | deg
JavaFoil+Calcfoil stall+Eppler ext transition |  |  |  | L/D Max: | 33.288 | at alpha= | 6.5 | deg
Re: | 50000 |  |  | Cd Min: | 0.01922 | at alpha= | -1 | deg
Mach: | 0.25 |  |  | Cl=0 at alpha= | -2.0403 | deg
|  |  |  | @ Cl=0.1, Cd= | 0.019224
|  |  |  | @ Cl=0.4, Cd= | 0.022442
|  |  |  | @ Cl=0.6, Cd= | 0.025162
alpha (deg) | Cl | Cd | Cm | Cl/Cd
-16.5 | -0.399 | 0.39431 | 0 | -1.012
-16 | -0.452 | 0.3464 | 0 | -1.305
-15.5 | -0.501 | 0.29866 | 0 | -1.676
-15 | -0.545 | 0.2564 | -0.001 | -2.125
-14.5 | -0.584 | 0.2359 | -0.001 | -2.478
-14 | -0.619 | 0.20988 | -0.001 | -2.949
-13.5 | -0.648 | 0.19175 | -0.002 | -3.378
-13 | -0.671 | 0.17718 | -0.002 | -3.786
-12.5 | -0.687 | 0.15624 | -0.002 | -4.399
-12 | -0.697 | 0.14193 | -0.003 | -4.914
-11.5 | -0.701 | 0.12831 | -0.003 | -5.463
-11 | -0.698 | 0.11946 | -0.003 | -5.842
-10.5 | -0.688 | 0.10782 | -0.004 | -6.381
-10 | -0.667 | 0.09827 | -0.004 | -6.784
-9.5 | -0.642 | 0.09172 | -0.004 | -6.994
-9 | -0.613 | 0.08357 | -0.005 | -7.335
-8.5 | -0.581 | 0.07925 | -0.005 | -7.333
-8 | -0.546 | 0.07181 | -0.006 | -7.609
-7.5 | -0.509 | 0.0655 | -0.006 | -7.77
-7 | -0.469 | 0.06226 | -0.006 | -7.533
-6.5 | -0.427 | 0.0565 | -0.007 | -7.56
-6 | -0.383 | 0.05354 | -0.007 | -7.162
-5.5 | -0.338 | 0.05 | -0.007 | -6.764
-5 | -0.292 | 0.04759 | -0.008 | -6.127
-4.5 | -0.244 | 0.0447 | -0.008 | -5.458
-4 | -0.195 | 0.04282 | -0.009 | -4.564
-3.5 | -0.146 | 0.04116 | -0.009 | -3.552
-3 | -0.097 | 0.03938 | -0.011 | -2.452
-2.5 | -0.057 | 0.01951 | -0.023 | -2.9
-2 | 0.005 | 0.01966 | -0.024 | 0.272
-1.5 | 0.066 | 0.01923 | -0.024 | 3.416
-1 | 0.127 | 0.01922 | -0.025 | 6.589
-0.5 | 0.187 | 0.01931 | -0.026 | 9.709
0 | 0.242 | 0.02093 | -0.027 | 11.584
0.5 | 0.301 | 0.02141 | -0.028 | 14.041
1 | 0.358 | 0.022 | -0.028 | 16.284
1.5 | 0.416 | 0.02261 | -0.029 | 18.375
2 | 0.472 | 0.02335 | -0.03 | 20.215
2.5 | 0.528 | 0.02414 | -0.031 | 21.891
3 | 0.585 | 0.02491 | -0.032 | 23.486
3.5 | 0.641 | 0.02585 | -0.033 | 24.797
4 | 0.693 | 0.02688 | -0.033 | 25.792
4.5 | 0.747 | 0.0281 | -0.034 | 26.576
5 | 0.799 | 0.02935 | -0.035 | 27.225
5.5 | 0.85 | 0.03071 | -0.036 | 27.671
6 | 0.899 | 0.03218 | -0.037 | 27.931
6.5 | 0.994 | 0.02985 | -0.04 | 33.288
7 | 1.04 | 0.03154 | -0.041 | 32.982
7.5 | 0.929 | 0.05377 | -0.021 | 17.268
8 | 0.962 | 0.05781 | -0.015 | 16.636
8.5 | 0.995 | 0.0622 | -0.016 | 16.004
9 | 1.025 | 0.06739 | -0.016 | 15.216
9.5 | 1.051 | 0.07154 | -0.016 | 14.697
10 | 1.073 | 0.07828 | -0.016 | 13.701
10.5 | 1.089 | 0.08371 | -0.017 | 13.008
11 | 1.099 | 0.09334 | -0.017 | 11.78
11.5 | 1.104 | 0.10142 | -0.017 | 10.889
12 | 1.103 | 0.10682 | -0.018 | 10.328
12.5 | 1.096 | 0.12152 | -0.018 | 9.015
13 | 1.081 | 0.13335 | -0.019 | 8.11
13.5 | 1.061 | 0.14597 | -0.019 | 7.268
14 | 1.034 | 0.16186 | -0.019 | 6.388
14.5 | 1.001 | 0.17835 | -0.02 | 5.611
15 | 0.962 | 0.19427 | -0.02 | 4.951
15.5 | 0.917 | 0.18466 | -0.022 | 4.968
16 | 0.868 | 0.23521 | -0.021 | 3.689
16.5 | 0.813 | 0.26622 | -0.022 | 3.056

## 6. Re 50k Mach 0.25 (2)
BIGFOIL.COM POLAR EXPORT
NACA747A415
NACA 747A415 |  |  |  | Cl Max: | 1.0482 | at alpha= | 12.5 | deg
XFOIL ncrit=9 |  |  |  | L/D Max: | 16.8679 | at alpha= | 11.5 | deg
Re: | 50000 |  |  | Cd Min: | 0.25043 | at alpha= | -20 | deg
Mach: | 0.25 |  |  | Cl=0 at alpha= | 3.3954 | deg
|  |  |  | @ Cl=0.1, Cd= | 0.056748
|  |  |  | @ Cl=0.4, Cd= | 0.08546
|  |  |  | @ Cl=0.6, Cd= | 0.097767
alpha (deg) | Cl | Cd | Cm | Cl/Cd
-20 | -0.6274 | 0.25043 | 0.0242 | -2.5053
-19.5 | -0.5876 | 0.23129 | 0.0233 | -2.5405
-19 | -0.5699 | 0.22574 | 0.0191 | -2.5246
-18.5 | -0.5736 | 0.22963 | 0.0121 | -2.4979
-18 | -0.5325 | 0.21239 | 0.0114 | -2.5072
-17.5 | -0.5204 | 0.20849 | 0.0066 | -2.496
-17 | -0.5043 | 0.20156 | 0.0025 | -2.502
-16.5 | -0.4802 | 0.19361 | -0.0001 | -2.4802
-16 | -0.4803 | 0.19149 | -0.0055 | -2.5082
-15.5 | -0.4479 | 0.1811 | -0.0071 | -2.4732
-15 | -0.4372 | 0.17516 | -0.011 | -2.496
-14.5 | -0.4244 | 0.16969 | -0.0142 | -2.501
-14 | -0.4002 | 0.161 | -0.0164 | -2.4857
-13.5 | -0.3923 | 0.1553 | -0.0197 | -2.5261
-13 | -0.4061 | 0.15353 | -0.0239 | -2.6451
-12.5 | -0.3871 | 0.14569 | -0.0257 | -2.657
-12 | -0.3717 | 0.13843 | -0.0276 | -2.6851
-11.5 | -0.3674 | 0.13257 | -0.0297 | -2.7714
-11 | -0.3201 | 0.12224 | -0.0294 | -2.6186
-10.5 | -0.335 | 0.11886 | -0.0312 | -2.8184
-10 | -0.2957 | 0.11013 | -0.0312 | -2.685
-9.5 | -0.3 | 0.10586 | -0.0303 | -2.8339
-9 | -0.3145 | 0.10418 | -0.0232 | -3.0188
-8.5 | -0.3742 | 0.10606 | -0.0131 | -3.5282
-8 | -0.38 | 0.10331 | -0.0063 | -3.6782
-7.5 | -0.3769 | 0.09925 | -0.0036 | -3.7975
-6.5 | -0.5701 | 0.06892 | -0.0377 | -8.2719
-6 | -0.5707 | 0.06046 | -0.0374 | -9.4393
-5.5 | -0.5519 | 0.05488 | -0.0349 | -10.0565
-5 | -0.5263 | 0.05 | -0.0322 | -10.526
-4.5 | -0.4838 | 0.04625 | -0.0311 | -10.4605
-4 | -0.4425 | 0.04373 | -0.0291 | -10.1189
-3 | 0.0861 | 0.03991 | -0.083 | 2.1574
-2.5 | 0.1112 | 0.04077 | -0.0815 | 2.7275
-2 | 0.0853 | 0.0421 | -0.0715 | 2.0261
-1.5 | 0.0776 | 0.04332 | -0.0643 | 1.7913
-1 | 0.0704 | 0.04455 | -0.0571 | 1.5802
-0.5 | 0.0668 | 0.04582 | -0.0506 | 1.4579
0 | 0.041 | 0.04676 | -0.0406 | 0.87682
1 | -0.135 | 0.04271 | 0.0037 | -3.1609
1.5 | -0.1186 | 0.04327 | 0.0074 | -2.7409
2 | -0.1005 | 0.04398 | 0.0108 | -2.2851
2.5 | -0.0794 | 0.04498 | 0.0134 | -1.7652
3 | -0.0537 | 0.04638 | 0.0149 | -1.1578
3.5 | 0.0142 | 0.05082 | 0.0078 | 0.27942
4 | 0.072 | 0.05471 | 0.003 | 1.316
4.5 | 0.1216 | 0.05832 | -0.0002 | 2.085
5 | 0.1791 | 0.06314 | -0.0046 | 2.8366
5.5 | 0.2144 | 0.06569 | -0.0051 | 3.2638
6 | 0.2529 | 0.06928 | -0.0064 | 3.6504
6.5 | 0.3055 | 0.07434 | -0.0098 | 4.1095
7 | 0.3339 | 0.0773 | -0.0096 | 4.3195
7.5 | 0.3664 | 0.08131 | -0.0103 | 4.5062
8 | 0.4081 | 0.08646 | -0.0123 | 4.7201
8.5 | 0.449 | 0.0917 | -0.014 | 4.8964
9 | 0.4771 | 0.0961 | -0.0144 | 4.9646
9.5 | 0.4986 | 0.10002 | -0.014 | 4.985
10 | 0.6057 | 0.09764 | -0.0106 | 6.2034
10.5 | 0.6637 | 0.09812 | -0.0086 | 6.7642
11 | 0.7205 | 0.09696 | -0.0052 | 7.4309
11.5 | 0.9613 | 0.05699 | 0.0212 | 16.8679
12 | 0.9915 | 0.06118 | 0.0245 | 16.2063
12.5 | 1.0482 | 0.06547 | 0.0267 | 16.0104
13 | 1.0378 | 0.07383 | 0.0271 | 14.0566
13.5 | 1.0469 | 0.08178 | 0.0272 | 12.8014
14 | 0.9987 | 0.09378 | 0.0241 | 10.6494
15.5 | 0.7902 | 0.16363 | -0.0139 | 4.8292
16.5 | 0.7521 | 0.2011 | -0.0374 | 3.7399
17 | 0.7526 | 0.2062 | -0.0421 | 3.6499
17.5 | 0.7733 | 0.21487 | -0.0451 | 3.5989

## 7. Re 50k Mach 0.50 (1)
BIGFOIL.COM POLAR EXPORT
NACA747A415
NACA 747A415 |  |  |  | Cl Max: | 1.217 | at alpha= | 20 | deg
JavaFoil+Calcfoil stall+Eppler ext transition |  |  |  | L/D Max: | 30.229 | at alpha= | 6 | deg
Re: | 50000 |  |  | Cd Min: | 0.02045 | at alpha= | -1.5 | deg
Mach: | 0.5 |  |  | Cl=0 at alpha= | -2.0435 | deg
|  |  |  | @ Cl=0.1, Cd= | 0.020478
|  |  |  | @ Cl=0.4, Cd= | 0.024529
|  |  |  | @ Cl=0.6, Cd= | 0.027312
alpha (deg) | Cl | Cd | Cm | Cl/Cd
-20 | -1.003 | 0.43787 | 0.003 | -2.29
-19.5 | -0.976 | 0.43873 | 0.003 | -2.225
-19 | -0.945 | 0.41089 | 0.002 | -2.299
-18.5 | -0.917 | 0.39679 | 0.002 | -2.311
-18 | -0.89 | 0.39043 | 0.001 | -2.279
-17.5 | -0.862 | 0.37889 | 0.001 | -2.276
-17 | -0.835 | 0.36841 | 0.001 | -2.267
-16.5 | -0.808 | 0.35296 | 0 | -2.289
-16 | -0.781 | 0.35464 | 0 | -2.201
-15.5 | -0.753 | 0.36476 | -0.001 | -2.065
-15 | -0.726 | 0.3534 | -0.001 | -2.054
-14.5 | -0.698 | 0.34145 | -0.001 | -2.045
-14 | -0.671 | 0.3467 | -0.002 | -1.935
-13.5 | -0.642 | 0.28433 | -0.002 | -2.256
-13 | -0.614 | 0.26805 | -0.003 | -2.289
-12.5 | -0.586 | 0.25861 | -0.003 | -2.265
-12 | -0.558 | 0.24976 | -0.003 | -2.235
-11.5 | -0.53 | 0.24602 | -0.004 | -2.156
-11 | -0.503 | 0.24219 | -0.004 | -2.075
-10.5 | -0.475 | 0.23933 | -0.005 | -1.984
-10 | -0.446 | 0.2351 | -0.005 | -1.898
-9.5 | -0.418 | 0.23244 | -0.005 | -1.8
-9 | -0.391 | 0.20463 | -0.006 | -1.909
-8.5 | -0.362 | 0.20635 | -0.006 | -1.756
-8 | -0.334 | 0.09606 | -0.006 | -3.482
-7.5 | -0.307 | 0.07473 | -0.007 | -4.102
-7 | -0.425 | 0.08438 | -0.007 | -5.031
-6.5 | -0.425 | 0.07117 | -0.007 | -5.968
-6 | -0.398 | 0.06207 | -0.008 | -6.42
-5.5 | -0.361 | 0.05577 | -0.008 | -6.465
-5 | -0.316 | 0.05274 | -0.008 | -5.99
-4.5 | -0.267 | 0.0483 | -0.009 | -5.531
-4 | -0.216 | 0.04497 | -0.009 | -4.792
-3.5 | -0.162 | 0.0431 | -0.01 | -3.758
-3 | -0.107 | 0.04088 | -0.011 | -2.622
-2.5 | -0.063 | 0.02073 | -0.026 | -3.029
-2 | 0.006 | 0.02059 | -0.026 | 0.288
-1.5 | 0.073 | 0.02045 | -0.027 | 3.579
-1 | 0.141 | 0.02052 | -0.028 | 6.884
-0.5 | 0.209 | 0.02064 | -0.028 | 10.13
0 | 0.268 | 0.02318 | -0.029 | 11.551
0.5 | 0.332 | 0.02378 | -0.03 | 13.962
1 | 0.396 | 0.02448 | -0.031 | 16.167
1.5 | 0.459 | 0.02526 | -0.032 | 18.176
2 | 0.522 | 0.0261 | -0.033 | 20.003
2.5 | 0.585 | 0.02706 | -0.034 | 21.615
3 | 0.647 | 0.0281 | -0.035 | 23.026
3.5 | 0.709 | 0.02926 | -0.036 | 24.231
4 | 0.766 | 0.03055 | -0.037 | 25.066
4.5 | 0.825 | 0.03201 | -0.037 | 25.787
5 | 0.882 | 0.03352 | -0.038 | 26.323
5.5 | 0.936 | 0.03519 | -0.039 | 26.609
6 | 1.032 | 0.03413 | -0.043 | 30.229
6.5 | 1.078 | 0.03634 | -0.044 | 29.655
7 | 0.959 | 0.05382 | -0.016 | 17.821
7.5 | 0.982 | 0.0583 | -0.017 | 16.853
8 | 0.987 | 0.06647 | -0.016 | 14.848
8.5 | 0.953 | 0.07999 | -0.017 | 11.914
9 | 0.614 | 0.16561 | -0.018 | 3.709
9.5 | 0.641 | 0.16819 | -0.018 | 3.814
10 | 0.669 | 0.13236 | -0.019 | 5.053
10.5 | 0.696 | 0.18401 | -0.021 | 3.784
11 | 0.723 | 0.18876 | -0.021 | 3.832
11.5 | 0.751 | 0.22669 | -0.024 | 3.314
12 | 0.778 | 0.24505 | -0.025 | 3.176
12.5 | 0.805 | 0.27408 | -0.025 | 2.938
13 | 0.832 | 0.28525 | -0.026 | 2.917
13.5 | 0.86 | 0.2821 | -0.028 | 3.048
14 | 0.888 | 0.32379 | -0.032 | 2.744
14.5 | 0.915 | 0.33746 | -0.033 | 2.712
15 | 0.942 | 0.33424 | -0.033 | 2.818
15.5 | 0.969 | 0.35052 | -0.034 | 2.764
16 | 0.996 | 0.34323 | -0.035 | 2.901
16.5 | 1.027 | 0.39111 | -0.04 | 2.626
17 | 1.053 | 0.39899 | -0.041 | 2.64
17.5 | 1.08 | 0.41854 | -0.042 | 2.58
18 | 1.106 | 0.41732 | -0.042 | 2.651
18.5 | 1.133 | 0.41447 | -0.043 | 2.733
19 | 1.159 | 0.42621 | -0.044 | 2.72
19.5 | 1.191 | 0.49683 | -0.048 | 2.398
20 | 1.217 | 0.486 | -0.049 | 2.505

## 8. Re 50k Mach 0.50 (2)
BIGFOIL.COM POLAR EXPORT
NACA747A415
NACA 747A415 |  |  |  | Cl Max: | 0.9316 | at alpha= | 20 | deg
XFOIL ncrit=9 |  |  |  | L/D Max: | 6.9583 | at alpha= | 12 | deg
Re: | 50000 |  |  | Cd Min: | 0.27957 | at alpha= | 20 | deg
Mach: | 0.5 |  |  | Cl=0 at alpha= | 3.2439 | deg
|  |  |  | @ Cl=0.1, Cd= | 0.062666
|  |  |  | @ Cl=0.4, Cd= | 0.093325
|  |  |  | @ Cl=0.6, Cd= | 0.10611
alpha (deg) | Cl | Cd | Cm | Cl/Cd
-20 | -0.6456 | 0.25806 | 0.0333 | -2.5017
-19.5 | -0.6354 | 0.25945 | 0.0259 | -2.449
-19 | -0.5993 | 0.24268 | 0.0232 | -2.4695
-18.5 | -0.5777 | 0.23644 | 0.018 | -2.4433
-18 | -0.5654 | 0.23392 | 0.0116 | -2.4171
-17.5 | -0.5299 | 0.22027 | 0.0088 | -2.4057
-17 | -0.5188 | 0.21815 | 0.0026 | -2.3782
-16.5 | -0.4855 | 0.20579 | -0.0005 | -2.3592
-16 | -0.4781 | 0.20423 | -0.0064 | -2.341
-15.5 | -0.4411 | 0.19126 | -0.009 | -2.3063
-15 | -0.4444 | 0.19176 | -0.0151 | -2.3175
-14.5 | -0.4008 | 0.17753 | -0.0173 | -2.2576
-14 | -0.3785 | 0.16986 | -0.0209 | -2.2283
-13.5 | -0.3621 | 0.16346 | -0.0248 | -2.2152
-13 | -0.3549 | 0.15895 | -0.0287 | -2.2328
-12.5 | -0.3454 | 0.15388 | -0.032 | -2.2446
-12 | -0.3279 | 0.14675 | -0.0348 | -2.2344
-11.5 | -0.2881 | 0.13609 | -0.0367 | -2.117
-11 | -0.2694 | 0.12965 | -0.0386 | -2.0779
-10.5 | -0.2731 | 0.12611 | -0.0385 | -2.1656
-10 | -0.2955 | 0.12504 | -0.0319 | -2.3632
-9.5 | -0.3266 | 0.12482 | -0.0246 | -2.6166
-9 | -0.3583 | 0.12393 | -0.0183 | -2.8911
-7.5 | -0.369 | 0.09261 | -0.0576 | -3.9845
-7 | -0.3897 | 0.08311 | -0.0649 | -4.689
-6.5 | -0.4263 | 0.07718 | -0.0641 | -5.5235
-6 | -0.4879 | 0.0724 | -0.0583 | -6.739
-5.5 | -0.5054 | 0.06765 | -0.0526 | -7.4708
-5 | -0.5102 | 0.06237 | -0.0484 | -8.1802
-4.5 | -0.5159 | 0.05816 | -0.042 | -8.8704
-4 | -0.5076 | 0.05437 | -0.0364 | -9.336
-3.5 | -0.4792 | 0.05086 | -0.0325 | -9.4219
-3 | -0.4351 | 0.04805 | -0.0302 | -9.0552
-2 | 0.054 | 0.04759 | -0.0745 | 1.1347
-1.5 | 0.0483 | 0.04858 | -0.0671 | 0.99424
-1 | 0.0475 | 0.04964 | -0.0604 | 0.95689
-0.5 | 0.0552 | 0.05096 | -0.0549 | 1.0832
0 | 0.032 | 0.0517 | -0.0446 | 0.61896
1 | -0.1411 | 0.04791 | 0.0001 | -2.9451
1.5 | -0.1229 | 0.04856 | 0.0043 | -2.5309
2 | -0.1043 | 0.04931 | 0.0084 | -2.1152
2.5 | -0.0849 | 0.05022 | 0.0121 | -1.6906
3 | -0.028 | 0.05394 | 0.0081 | -0.5191
3.5 | 0.0294 | 0.05746 | 0.0039 | 0.51166
4 | 0.0808 | 0.06114 | 0.0012 | 1.3216
4.5 | 0.1339 | 0.06536 | -0.0016 | 2.0487
5 | 0.17 | 0.06797 | -0.0016 | 2.5011
5.5 | 0.2083 | 0.07142 | -0.0021 | 2.9165
6 | 0.2624 | 0.0768 | -0.0052 | 3.4167
6.5 | 0.2961 | 0.08003 | -0.0051 | 3.6999
7 | 0.3278 | 0.08376 | -0.0052 | 3.9136
7.5 | 0.3624 | 0.08822 | -0.0059 | 4.1079
8 | 0.3983 | 0.09308 | -0.0068 | 4.2791
8.5 | 0.4319 | 0.09793 | -0.0076 | 4.4103
9 | 0.4798 | 0.10387 | -0.0091 | 4.6192
9.5 | 0.5556 | 0.103 | -0.0049 | 5.3942
10 | 0.6002 | 0.10612 | -0.0038 | 5.6559
10.5 | 0.6451 | 0.10874 | -0.0021 | 5.9325
11 | 0.6735 | 0.11225 | -0.0007 | 6
11.5 | 0.7314 | 0.11021 | 0.0055 | 6.6364
12 | 0.7691 | 0.11053 | 0.0103 | 6.9583
12.5 | 0.7477 | 0.12364 | 0.0047 | 6.0474
13 | 0.7415 | 0.13498 | 0 | 5.4934
13.5 | 0.7451 | 0.14533 | -0.0041 | 5.127
14 | 0.7399 | 0.15767 | -0.0107 | 4.6927
14.5 | 0.7577 | 0.16692 | -0.014 | 4.5393
15 | 0.7651 | 0.17841 | -0.0199 | 4.2884
15.5 | 0.7634 | 0.19033 | -0.0278 | 4.0109
16 | 0.7546 | 0.20706 | -0.0405 | 3.6444
16.5 | 0.7752 | 0.21594 | -0.0448 | 3.5899
17 | 0.7965 | 0.22512 | -0.0491 | 3.5381
17.5 | 0.8237 | 0.235 | -0.0526 | 3.5051
18 | 0.8338 | 0.24066 | -0.0584 | 3.4646
18.5 | 0.863 | 0.25183 | -0.0618 | 3.4269
19 | 0.8814 | 0.25844 | -0.0667 | 3.4105
19.5 | 0.8975 | 0.26552 | -0.0723 | 3.3802
20 | 0.9316 | 0.27957 | -0.0752 | 3.3323

## 9. Re 100k Mach 0.00 (1)
BIGFOIL.COM POLAR EXPORT
NACA747A415
NACA 747A415 |  |  |  | Cl Max: | 1.17 | at alpha= | 13.5 | deg
JavaFoil+Calcfoil stall+Eppler ext transition |  |  |  | L/D Max: | 40.234 | at alpha= | 7 | deg
Re: | 100000 |  |  | Cd Min: | 0.01415 | at alpha= | -1.5 | deg
Mach: | 0 |  |  | Cl=0 at alpha= | -2.0417 | deg
|  |  |  | @ Cl=0.1, Cd= | 0.014162
|  |  |  | @ Cl=0.4, Cd= | 0.015036
|  |  |  | @ Cl=0.6, Cd= | 0.017116
alpha (deg) | Cl | Cd | Cm | Cl/Cd
-19 | -0.67 | 0.25799 | 0.001 | -2.598
-18.5 | -0.688 | 0.24748 | 0.001 | -2.782
-18 | -0.706 | 0.23502 | 0.001 | -3.003
-17.5 | -0.722 | 0.20829 | 0.001 | -3.466
-17 | -0.737 | 0.20196 | 0 | -3.65
-16.5 | -0.751 | 0.19214 | 0 | -3.908
-16 | -0.763 | 0.17976 | 0 | -4.244
-15.5 | -0.773 | 0.16827 | 0 | -4.593
-15 | -0.78 | 0.15655 | -0.001 | -4.985
-14.5 | -0.786 | 0.14809 | -0.001 | -5.305
-14 | -0.788 | 0.13763 | -0.001 | -5.725
-13.5 | -0.787 | 0.13036 | -0.002 | -6.038
-13 | -0.783 | 0.11993 | -0.002 | -6.53
-12.5 | -0.776 | 0.11371 | -0.002 | -6.821
-12 | -0.764 | 0.10486 | -0.003 | -7.29
-11.5 | -0.75 | 0.09824 | -0.003 | -7.632
-11 | -0.731 | 0.09202 | -0.003 | -7.948
-10.5 | -0.709 | 0.08616 | -0.004 | -8.229
-10 | -0.68 | 0.08024 | -0.004 | -8.472
-9.5 | -0.648 | 0.07472 | -0.004 | -8.675
-9 | -0.614 | 0.06924 | -0.005 | -8.874
-8.5 | -0.579 | 0.06532 | -0.005 | -8.859
-8 | -0.541 | 0.06023 | -0.005 | -8.982
-7.5 | -0.502 | 0.05742 | -0.006 | -8.734
-7 | -0.461 | 0.05305 | -0.006 | -8.681
-6.5 | -0.418 | 0.05003 | -0.007 | -8.357
-6 | -0.374 | 0.04729 | -0.007 | -7.919
-5.5 | -0.33 | 0.04482 | -0.007 | -7.352
-5 | -0.284 | 0.04288 | -0.008 | -6.615
-4.5 | -0.237 | 0.04041 | -0.009 | -5.871
-4 | -0.19 | 0.03882 | -0.009 | -4.889
-3.5 | -0.142 | 0.03735 | -0.01 | -3.801
-3 | -0.115 | 0.01599 | -0.022 | -7.177
-2.5 | -0.055 | 0.01579 | -0.023 | -3.484
-2 | 0.005 | 0.01416 | -0.024 | 0.357
-1.5 | 0.064 | 0.01415 | -0.024 | 4.519
-1 | 0.123 | 0.01417 | -0.025 | 8.701
-0.5 | 0.182 | 0.01425 | -0.026 | 12.807
0 | 0.243 | 0.01415 | -0.027 | 17.157
0.5 | 0.301 | 0.01444 | -0.028 | 20.859
1 | 0.359 | 0.01476 | -0.029 | 24.334
1.5 | 0.417 | 0.01515 | -0.03 | 27.514
2 | 0.473 | 0.01563 | -0.031 | 30.274
2.5 | 0.529 | 0.01621 | -0.032 | 32.631
3 | 0.583 | 0.0169 | -0.032 | 34.524
3.5 | 0.638 | 0.0176 | -0.033 | 36.264
4 | 0.69 | 0.01835 | -0.034 | 37.597
4.5 | 0.743 | 0.01917 | -0.035 | 38.776
5 | 0.795 | 0.02012 | -0.036 | 39.5
5.5 | 0.844 | 0.02119 | -0.036 | 39.825
6 | 0.892 | 0.0224 | -0.037 | 39.815
6.5 | 0.939 | 0.02363 | -0.038 | 39.716
7 | 1.022 | 0.02541 | -0.041 | 40.234
7.5 | 1.067 | 0.02676 | -0.042 | 39.874
8 | 1.11 | 0.02824 | -0.043 | 39.289
8.5 | 0.979 | 0.05658 | -0.021 | 17.3
9 | 1.009 | 0.06054 | -0.016 | 16.675
9.5 | 1.04 | 0.06468 | -0.016 | 16.084
10 | 1.068 | 0.06914 | -0.016 | 15.45
10.5 | 1.093 | 0.07416 | -0.017 | 14.739
11 | 1.115 | 0.07973 | -0.017 | 13.98
11.5 | 1.133 | 0.08509 | -0.017 | 13.311
12 | 1.147 | 0.09117 | -0.017 | 12.583
12.5 | 1.158 | 0.0978 | -0.018 | 11.842
13 | 1.166 | 0.10407 | -0.018 | 11.2
13.5 | 1.17 | 0.1121 | -0.018 | 10.433
14 | 1.17 | 0.12104 | -0.019 | 9.665
14.5 | 1.167 | 0.1276 | -0.019 | 9.146
15 | 1.161 | 0.1362 | -0.019 | 8.523
15.5 | 1.152 | 0.14197 | -0.02 | 8.114
16 | 1.14 | 0.15469 | -0.02 | 7.369
16.5 | 1.126 | 0.16627 | -0.021 | 6.769
17 | 1.109 | 0.17888 | -0.021 | 6.199
17.5 | 1.09 | 0.18744 | -0.021 | 5.817
18 | 1.07 | 0.19837 | -0.022 | 5.394
18.5 | 1.048 | 0.21538 | -0.022 | 4.866

## 10. Re 100k Mach 0.00 (2)
BIGFOIL.COM POLAR EXPORT
NACA747A415
NACA 747A415 |  |  |  | Cl Max: | 1.1806 | at alpha= | 14 | deg
XFOIL ncrit=9 |  |  |  | L/D Max: | 37.4113 | at alpha= | 9.5 | deg
Re: | 100000 |  |  | Cd Min: | 0.22129 | at alpha= | 19 | deg
Mach: | 0 |  |  | Cl=0 at alpha= | -2.9507 | deg
|  |  |  | @ Cl=0.1, Cd= | 0.024485
|  |  |  | @ Cl=0.4, Cd= | 0.023568
|  |  |  | @ Cl=0.6, Cd= | 0.055097
alpha (deg) | Cl | Cd | Cm | Cl/Cd
-20 | -0.416 | 0.20083 | 0.0141 | -2.0714
-19.5 | -0.402 | 0.19531 | 0.0108 | -2.0583
-19 | -0.3958 | 0.19167 | 0.0061 | -2.065
-18.5 | -0.4096 | 0.19393 | 0 | -2.1121
-18 | -0.3673 | 0.17918 | -0.0003 | -2.0499
-17.5 | -0.3539 | 0.174 | -0.0035 | -2.0339
-17 | -0.354 | 0.17167 | -0.0086 | -2.0621
-16.5 | -0.3407 | 0.16488 | -0.0117 | -2.0664
-16 | -0.3205 | 0.15875 | -0.0138 | -2.0189
-15.5 | -0.3173 | 0.15524 | -0.018 | -2.0439
-15 | -0.3491 | 0.15796 | -0.0243 | -2.2101
-14.5 | -0.2952 | 0.14434 | -0.0238 | -2.0452
-14 | -0.2952 | 0.14114 | -0.0272 | -2.0915
-13.5 | -0.3355 | 0.14068 | -0.0349 | -2.3848
-13 | -0.2773 | 0.12979 | -0.0326 | -2.1365
-12.5 | -0.3084 | 0.12592 | -0.0399 | -2.4492
-12 | -0.2682 | 0.11701 | -0.0396 | -2.2921
-11.5 | -0.2874 | 0.11105 | -0.0455 | -2.588
-11 | -0.2673 | 0.10481 | -0.0446 | -2.5503
-10.5 | -0.3095 | 0.09819 | -0.053 | -3.1521
-10 | -0.2719 | 0.08783 | -0.0594 | -3.0958
-9.5 | -0.2385 | 0.0777 | -0.0654 | -3.0695
-9 | -0.2394 | 0.06745 | -0.0731 | -3.5493
-8.5 | -0.3692 | 0.06912 | -0.0752 | -5.3414
-8 | -0.382 | 0.06273 | -0.0759 | -6.0896
-7.5 | -0.3597 | 0.05797 | -0.0731 | -6.2049
-7 | -0.4014 | 0.04048 | -0.068 | -9.916
-6.5 | -0.3709 | 0.0356 | -0.064 | -10.4185
-6 | -0.3308 | 0.03186 | -0.0609 | -10.3829
-5.5 | -0.2843 | 0.02949 | -0.0589 | -9.6406
-5 | -0.2308 | 0.02697 | -0.0582 | -8.5577
-4.5 | -0.1769 | 0.02511 | -0.0573 | -7.045
-4 | -0.1324 | 0.02376 | -0.0554 | -5.5724
-3.5 | -0.1021 | 0.02225 | -0.0516 | -4.5888
-3 | -0.0251 | 0.0242 | -0.0443 | -1.0372
-2.5 | 0.2295 | 0.02478 | -0.0747 | 9.2615
-2 | 0.3378 | 0.02353 | -0.087 | 14.3561
-1.5 | 0.3911 | 0.02343 | -0.0889 | 16.6923
-1 | 0.4312 | 0.02405 | -0.0888 | 17.9293
-0.5 | 0.4707 | 0.02454 | -0.0875 | 19.1809
0 | 0.5077 | 0.02592 | -0.0875 | 19.5872
0.5 | 0.5463 | 0.02667 | -0.086 | 20.4837
1 | 0.5718 | 0.02905 | -0.0849 | 19.6833
1.5 | 0.603 | 0.03036 | -0.0826 | 19.8617
2 | 0.6017 | 0.03395 | -0.0779 | 17.7231
2.5 | 0.625 | 0.03548 | -0.0742 | 17.6156
3 | 0.5449 | 0.04113 | -0.0592 | 13.2482
3.5 | 0.617 | 0.04097 | -0.0608 | 15.0598
4 | 0.505 | 0.04557 | -0.0402 | 11.0819
4.5 | 0.4633 | 0.04803 | -0.0286 | 9.6461
5 | 0.4696 | 0.04947 | -0.0225 | 9.4926
5.5 | 0.5363 | 0.04966 | -0.0227 | 10.7994
6 | 0.5571 | 0.05101 | -0.0188 | 10.9214
6.5 | 0.5825 | 0.05257 | -0.016 | 11.0805
7 | 0.5937 | 0.05499 | -0.013 | 10.7965
7.5 | 0.639 | 0.05576 | -0.0119 | 11.4598
8 | 0.693 | 0.05571 | -0.0108 | 12.4394
8.5 | 0.7647 | 0.05351 | -0.0097 | 14.2908
9.5 | 1.0651 | 0.02847 | -0.0075 | 37.4113
10 | 1.0433 | 0.03124 | -0.0008 | 33.3963
10.5 | 1.0325 | 0.03343 | 0.0057 | 30.8854
11 | 0.9862 | 0.04106 | 0.0102 | 24.0185
11.5 | 0.9688 | 0.04688 | 0.0136 | 20.6655
12 | 0.9882 | 0.04974 | 0.0164 | 19.8673
12.5 | 1.0321 | 0.05138 | 0.0189 | 20.0876
13 | 1.0901 | 0.05344 | 0.0204 | 20.3986
13.5 | 1.1409 | 0.05687 | 0.0213 | 20.0615
14 | 1.1806 | 0.06222 | 0.0218 | 18.9746
14.5 | 1.1759 | 0.0689 | 0.023 | 17.0668
15 | 1.1595 | 0.07693 | 0.0234 | 15.0721
15.5 | 1.1305 | 0.08632 | 0.0225 | 13.0966
16 | 1.0949 | 0.09722 | 0.02 | 11.2621
16.5 | 1.0608 | 0.10943 | 0.016 | 9.6939
17 | 0.8552 | 0.15961 | -0.0152 | 5.3581
17.5 | 0.7891 | 0.1998 | -0.0366 | 3.9494
18 | 0.8006 | 0.20658 | -0.0405 | 3.8755
18.5 | 0.8251 | 0.21573 | -0.0424 | 3.8247
19 | 0.8206 | 0.22129 | -0.0494 | 3.7083

## 11. Re 100k Mach 0.10 (1)
BIGFOIL.COM POLAR EXPORT
NACA747A415
NACA 747A415 |  |  |  | Cl Max: | 1.159 | at alpha= | 13.5 | deg
JavaFoil+Calcfoil stall+Eppler ext transition |  |  |  | L/D Max: | 40.028 | at alpha= | 7 | deg
Re: | 100000 |  |  | Cd Min: | 0.01418 | at alpha= | -1.5 | deg
Mach: | 0.1 |  |  | Cl=0 at alpha= | -2.0417 | deg
|  |  |  | @ Cl=0.1, Cd= | 0.014198
|  |  |  | @ Cl=0.4, Cd= | 0.015114
|  |  |  | @ Cl=0.6, Cd= | 0.017164
alpha (deg) | Cl | Cd | Cm | Cl/Cd
-18.5 | -0.641 | 0.25475 | 0.001 | -2.515
-18 | -0.661 | 0.25067 | 0.001 | -2.638
-17.5 | -0.681 | 0.23449 | 0.001 | -2.904
-17 | -0.7 | 0.21356 | 0 | -3.276
-16.5 | -0.717 | 0.20105 | 0 | -3.565
-16 | -0.732 | 0.17984 | 0 | -4.072
-15.5 | -0.746 | 0.17222 | 0 | -4.33
-15 | -0.757 | 0.15993 | -0.001 | -4.733
-14.5 | -0.765 | 0.15353 | -0.001 | -4.985
-14 | -0.771 | 0.14194 | -0.001 | -5.43
-13.5 | -0.773 | 0.13348 | -0.002 | -5.791
-13 | -0.772 | 0.12267 | -0.002 | -6.29
-12.5 | -0.767 | 0.11547 | -0.002 | -6.639
-12 | -0.758 | 0.10613 | -0.003 | -7.14
-11.5 | -0.745 | 0.09902 | -0.003 | -7.523
-11 | -0.728 | 0.09414 | -0.003 | -7.737
-10.5 | -0.707 | 0.08588 | -0.004 | -8.236
-10 | -0.679 | 0.08026 | -0.004 | -8.458
-9.5 | -0.648 | 0.07451 | -0.004 | -8.696
-9 | -0.615 | 0.07005 | -0.005 | -8.777
-8.5 | -0.579 | 0.06515 | -0.005 | -8.895
-8 | -0.542 | 0.06072 | -0.005 | -8.928
-7.5 | -0.503 | 0.0579 | -0.006 | -8.686
-7 | -0.462 | 0.05337 | -0.006 | -8.657
-6.5 | -0.42 | 0.0503 | -0.007 | -8.341
-6 | -0.376 | 0.04752 | -0.007 | -7.911
-5.5 | -0.331 | 0.04497 | -0.007 | -7.358
-5 | -0.285 | 0.04283 | -0.008 | -6.652
-4.5 | -0.238 | 0.04054 | -0.009 | -5.878
-4 | -0.191 | 0.03892 | -0.009 | -4.9
-3.5 | -0.143 | 0.03739 | -0.01 | -3.813
-3 | -0.115 | 0.01603 | -0.022 | -7.196
-2.5 | -0.055 | 0.01582 | -0.023 | -3.493
-2 | 0.005 | 0.01419 | -0.024 | 0.358
-1.5 | 0.064 | 0.01418 | -0.025 | 4.532
-1 | 0.124 | 0.01421 | -0.026 | 8.716
-0.5 | 0.183 | 0.01429 | -0.026 | 12.829
0 | 0.244 | 0.01422 | -0.027 | 17.156
0.5 | 0.303 | 0.01451 | -0.028 | 20.852
1 | 0.361 | 0.01484 | -0.029 | 24.317
1.5 | 0.418 | 0.01524 | -0.03 | 27.457
2 | 0.475 | 0.01573 | -0.031 | 30.19
2.5 | 0.531 | 0.01628 | -0.032 | 32.643
3 | 0.586 | 0.01697 | -0.032 | 34.533
3.5 | 0.641 | 0.01773 | -0.033 | 36.149
4 | 0.693 | 0.0185 | -0.034 | 37.452
4.5 | 0.746 | 0.01933 | -0.035 | 38.608
5 | 0.798 | 0.02031 | -0.036 | 39.282
5.5 | 0.847 | 0.02136 | -0.036 | 39.67
6 | 0.895 | 0.02262 | -0.037 | 39.576
6.5 | 0.942 | 0.02387 | -0.038 | 39.469
7 | 1.026 | 0.02563 | -0.041 | 40.028
7.5 | 1.071 | 0.02702 | -0.042 | 39.632
8 | 1.113 | 0.02852 | -0.043 | 39.029
8.5 | 0.979 | 0.05677 | -0.016 | 17.247
9 | 1.012 | 0.06091 | -0.016 | 16.62
9.5 | 1.043 | 0.06519 | -0.016 | 15.993
10 | 1.07 | 0.06958 | -0.016 | 15.374
10.5 | 1.094 | 0.07424 | -0.017 | 14.729
11 | 1.114 | 0.07977 | -0.017 | 13.963
11.5 | 1.13 | 0.08521 | -0.017 | 13.267
12 | 1.143 | 0.09014 | -0.018 | 12.684
12.5 | 1.152 | 0.09797 | -0.018 | 11.76
13 | 1.157 | 0.10548 | -0.018 | 10.972
13.5 | 1.159 | 0.11237 | -0.018 | 10.31
14 | 1.156 | 0.12133 | -0.019 | 9.528
14.5 | 1.15 | 0.12958 | -0.019 | 8.875
15 | 1.141 | 0.14017 | -0.02 | 8.137
15.5 | 1.128 | 0.14436 | -0.02 | 7.814
16 | 1.112 | 0.15878 | -0.02 | 7.006
16.5 | 1.094 | 0.17109 | -0.021 | 6.395
17 | 1.074 | 0.18403 | -0.021 | 5.834
17.5 | 1.051 | 0.19669 | -0.021 | 5.343
18 | 1.027 | 0.21309 | -0.022 | 4.817
18.5 | 1.001 | 0.2232 | -0.022 | 4.483

## 12. Re 100k Mach 0.10 (2)
BIGFOIL.COM POLAR EXPORT
NACA747A415
NACA 747A415 |  |  |  | Cl Max: | 1.1735 | at alpha= | 14 | deg
XFOIL ncrit=9 |  |  |  | L/D Max: | 37.1075 | at alpha= | 9.5 | deg
Re: | 100000 |  |  | Cd Min: | 0.23566 | at alpha= | -20 | deg
Mach: | 0.1 |  |  | Cl=0 at alpha= | -2.9042 | deg
|  |  |  | @ Cl=0.1, Cd= | 0.024497
|  |  |  | @ Cl=0.4, Cd= | 0.023748
|  |  |  | @ Cl=0.6, Cd= | 0.055364
alpha (deg) | Cl | Cd | Cm | Cl/Cd
-20 | -0.6101 | 0.23566 | 0.0245 | -2.5889
-19.5 | -0.5855 | 0.22528 | 0.022 | -2.599
-19 | -0.5636 | 0.21813 | 0.0194 | -2.5838
-18.5 | -0.5474 | 0.21235 | 0.0151 | -2.5778
-18 | -0.5502 | 0.21183 | 0.0075 | -2.5974
-17.5 | -0.518 | 0.19946 | 0.0064 | -2.597
-17 | -0.4975 | 0.19266 | 0.0037 | -2.5823
-16.5 | -0.4836 | 0.18673 | -0.0006 | -2.5898
-16 | -0.5002 | 0.18619 | -0.0094 | -2.6865
-15.5 | -0.4535 | 0.17295 | -0.0077 | -2.6221
-15 | -0.4388 | 0.16654 | -0.0112 | -2.6348
-14.5 | -0.4581 | 0.16374 | -0.02 | -2.7977
-14 | -0.4187 | 0.15257 | -0.0189 | -2.7443
-13.5 | -0.4025 | 0.1459 | -0.0215 | -2.7587
-13 | -0.433 | 0.14153 | -0.0319 | -3.0594
-12.5 | -0.3824 | 0.13164 | -0.0282 | -2.9049
-12 | -0.4079 | 0.12587 | -0.0373 | -3.2406
-11.5 | -0.3705 | 0.11696 | -0.0356 | -3.1677
-11 | -0.3876 | 0.11033 | -0.0432 | -3.5131
-10.5 | -0.3575 | 0.10271 | -0.0424 | -3.4807
-10 | -0.414 | 0.09526 | -0.0541 | -4.346
-9.5 | -0.3778 | 0.09174 | -0.0463 | -4.1182
-9 | -0.3558 | 0.08025 | -0.0621 | -4.4336
-8.5 | -0.3886 | 0.07035 | -0.0763 | -5.5238
-8 | -0.3661 | 0.06311 | -0.0766 | -5.801
-7 | -0.4002 | 0.04099 | -0.0688 | -9.7634
-6.5 | -0.371 | 0.03609 | -0.0647 | -10.2799
-6 | -0.332 | 0.0322 | -0.0614 | -10.3106
-5.5 | -0.286 | 0.02978 | -0.0594 | -9.6038
-5 | -0.2327 | 0.02725 | -0.0585 | -8.5394
-4.5 | -0.1793 | 0.02551 | -0.0577 | -7.0286
-4 | -0.1324 | 0.0239 | -0.0559 | -5.5397
-3.5 | -0.1 | 0.02262 | -0.0524 | -4.4209
-3 | -0.0534 | 0.02376 | -0.041 | -2.2475
-2.5 | 0.2254 | 0.0251 | -0.0744 | 8.9801
-2 | 0.3358 | 0.02376 | -0.0866 | 14.133
-1.5 | 0.3936 | 0.02366 | -0.0897 | 16.6357
-1 | 0.4336 | 0.02421 | -0.0892 | 17.91
-0.5 | 0.4727 | 0.02493 | -0.0884 | 18.9611
0 | 0.5097 | 0.02616 | -0.088 | 19.4839
0.5 | 0.5489 | 0.02683 | -0.0863 | 20.4584
1 | 0.5717 | 0.02948 | -0.0851 | 19.3928
1.5 | 0.6051 | 0.03058 | -0.0828 | 19.7874
2 | 0.5956 | 0.03462 | -0.0774 | 17.2039
2.5 | 0.6279 | 0.03566 | -0.0744 | 17.608
3 | 0.5415 | 0.04147 | -0.0586 | 13.0576
3.5 | 0.6257 | 0.04098 | -0.0615 | 15.2684
4 | 0.5144 | 0.04564 | -0.0411 | 11.2708
4.5 | 0.4642 | 0.04826 | -0.0285 | 9.6187
5 | 0.4623 | 0.04988 | -0.0216 | 9.2682
5.5 | 0.4852 | 0.05126 | -0.0179 | 9.4655
6 | 0.516 | 0.0527 | -0.0155 | 9.7913
6.5 | 0.5512 | 0.05413 | -0.0138 | 10.1829
7 | 0.5927 | 0.05528 | -0.0126 | 10.7218
7.5 | 0.642 | 0.05585 | -0.0116 | 11.4951
8 | 0.6987 | 0.05563 | -0.0106 | 12.5598
8.5 | 0.7745 | 0.05301 | -0.0094 | 14.6105
9 | 0.8809 | 0.04581 | -0.0075 | 19.2294
9.5 | 1.0635 | 0.02866 | -0.0061 | 37.1075
10 | 1.0267 | 0.03314 | 0.0004 | 30.9807
10.5 | 1.0235 | 0.03464 | 0.0068 | 29.5468
11 | 0.9785 | 0.04229 | 0.0111 | 23.1379
11.5 | 0.9653 | 0.0478 | 0.0143 | 20.1946
12 | 0.9874 | 0.05049 | 0.0172 | 19.5563
12.5 | 1.033 | 0.05211 | 0.0197 | 19.8235
13 | 1.0911 | 0.05435 | 0.0213 | 20.0754
13.5 | 1.1387 | 0.0581 | 0.0223 | 19.599
14 | 1.1735 | 0.06376 | 0.0228 | 18.405
14.5 | 1.1634 | 0.07074 | 0.0238 | 16.4461
15 | 1.1438 | 0.07911 | 0.0239 | 14.4583
15.5 | 1.1126 | 0.08888 | 0.0225 | 12.518
16 | 1.0765 | 0.10019 | 0.0194 | 10.7446
16.5 | 1.03 | 0.11341 | 0.0136 | 9.0821
17 | 0.7786 | 0.19236 | -0.0333 | 4.0476
17.5 | 0.7913 | 0.20071 | -0.0368 | 3.9425
18 | 0.8012 | 0.20747 | -0.041 | 3.8618
18.5 | 0.8289 | 0.21688 | -0.0425 | 3.8219
19 | 0.8218 | 0.22222 | -0.05 | 3.6981

## 13. Re 100k Mach 0.25 (1)
BIGFOIL.COM POLAR EXPORT
NACA747A415
NACA 747A415 |  |  |  | Cl Max: | 1.131 | at alpha= | 8 | deg
JavaFoil+Calcfoil stall+Eppler ext transition |  |  |  | L/D Max: | 39.26 | at alpha= | 6.5 | deg
Re: | 100000 |  |  | Cd Min: | 0.0144 | at alpha= | -1.5 | deg
Mach: | 0.25 |  |  | Cl=0 at alpha= | -2.0403 | deg
|  |  |  | @ Cl=0.1, Cd= | 0.014422
|  |  |  | @ Cl=0.4, Cd= | 0.015486
|  |  |  | @ Cl=0.6, Cd= | 0.0176
alpha (deg) | Cl | Cd | Cm | Cl/Cd
-16.5 | -0.399 | 0.32367 | 0 | -1.234
-16 | -0.452 | 0.27831 | 0 | -1.625
-15.5 | -0.501 | 0.23602 | 0 | -2.122
-15 | -0.545 | 0.22084 | -0.001 | -2.468
-14.5 | -0.585 | 0.18701 | -0.001 | -3.126
-14 | -0.619 | 0.1755 | -0.001 | -3.527
-13.5 | -0.648 | 0.16157 | -0.002 | -4.01
-13 | -0.671 | 0.14348 | -0.002 | -4.675
-12.5 | -0.687 | 0.13372 | -0.002 | -5.14
-12 | -0.698 | 0.12192 | -0.003 | -5.721
-11.5 | -0.701 | 0.11173 | -0.003 | -6.274
-11 | -0.698 | 0.10094 | -0.003 | -6.915
-10.5 | -0.688 | 0.0948 | -0.004 | -7.257
-10 | -0.667 | 0.08691 | -0.004 | -7.67
-9.5 | -0.642 | 0.0792 | -0.004 | -8.101
-9 | -0.613 | 0.07449 | -0.005 | -8.229
-8.5 | -0.581 | 0.06905 | -0.005 | -8.416
-8 | -0.546 | 0.06322 | -0.006 | -8.643
-7.5 | -0.509 | 0.05872 | -0.006 | -8.666
-7 | -0.469 | 0.05533 | -0.006 | -8.477
-6.5 | -0.427 | 0.05133 | -0.007 | -8.322
-6 | -0.383 | 0.04823 | -0.007 | -7.95
-5.5 | -0.338 | 0.04566 | -0.008 | -7.407
-5 | -0.292 | 0.04338 | -0.008 | -6.721
-4.5 | -0.244 | 0.041 | -0.009 | -5.952
-4 | -0.196 | 0.03926 | -0.009 | -4.981
-3.5 | -0.146 | 0.03769 | -0.01 | -3.882
-3 | -0.118 | 0.01627 | -0.023 | -7.272
-2.5 | -0.057 | 0.01607 | -0.024 | -3.528
-2 | 0.005 | 0.01594 | -0.025 | 0.336
-1.5 | 0.066 | 0.0144 | -0.025 | 4.579
-1 | 0.127 | 0.01444 | -0.026 | 8.811
-0.5 | 0.188 | 0.01452 | -0.027 | 12.965
0 | 0.25 | 0.01453 | -0.028 | 17.201
0.5 | 0.31 | 0.01485 | -0.029 | 20.883
1 | 0.369 | 0.01525 | -0.03 | 24.225
1.5 | 0.428 | 0.0157 | -0.031 | 27.278
2 | 0.486 | 0.01626 | -0.031 | 29.887
2.5 | 0.543 | 0.01694 | -0.032 | 32.023
3 | 0.6 | 0.0176 | -0.033 | 34.069
3.5 | 0.656 | 0.01833 | -0.034 | 35.804
4 | 0.709 | 0.01916 | -0.035 | 37.019
4.5 | 0.763 | 0.02017 | -0.036 | 37.824
5 | 0.815 | 0.02124 | -0.036 | 38.369
5.5 | 0.866 | 0.02241 | -0.037 | 38.618
6 | 0.914 | 0.02368 | -0.038 | 38.612
6.5 | 1 | 0.02546 | -0.041 | 39.26
7 | 1.046 | 0.02694 | -0.042 | 38.838
7.5 | 1.09 | 0.02853 | -0.043 | 38.217
8 | 1.131 | 0.03006 | -0.044 | 37.613
8.5 | 0.995 | 0.05759 | -0.016 | 17.285
9 | 1.025 | 0.06204 | -0.016 | 16.528
9.5 | 1.051 | 0.06589 | -0.017 | 15.957
10 | 1.073 | 0.07169 | -0.017 | 14.961
10.5 | 1.089 | 0.07657 | -0.017 | 14.221
11 | 1.099 | 0.08306 | -0.017 | 13.236
11.5 | 1.104 | 0.08935 | -0.017 | 12.36
12 | 1.103 | 0.09631 | -0.018 | 11.456
12.5 | 1.096 | 0.10539 | -0.018 | 10.395
13 | 1.081 | 0.11415 | -0.019 | 9.474

## 14. Re 100k Mach 0.25 (2)
BIGFOIL.COM POLAR EXPORT
NACA747A415
NACA 747A415 |  |  |  | Cl Max: | 1.1027 | at alpha= | 14 | deg
XFOIL ncrit=9 |  |  |  | L/D Max: | 24.3982 | at alpha= | 9.5 | deg
Re: | 100000 |  |  | Cd Min: | 0.22816 | at alpha= | -19.5 | deg
Mach: | 0.25 |  |  | Cl=0 at alpha= | -2.8592 | deg
|  |  |  | @ Cl=0.1, Cd= | 0.025141
|  |  |  | @ Cl=0.4, Cd= | 0.024719
|  |  |  | @ Cl=0.6, Cd= | 0.056503
alpha (deg) | Cl | Cd | Cm | Cl/Cd
-19.5 | -0.5888 | 0.22816 | 0.0241 | -2.5806
-19 | -0.5687 | 0.22164 | 0.0205 | -2.5659
-18.5 | -0.5555 | 0.21703 | 0.0149 | -2.5596
-17.5 | -0.5168 | 0.20207 | 0.0077 | -2.5575
-17 | -0.4979 | 0.19555 | 0.0041 | -2.5462
-16.5 | -0.4905 | 0.19131 | -0.0019 | -2.5639
-16 | -0.4745 | 0.18325 | -0.0057 | -2.5894
-15.5 | -0.4486 | 0.17545 | -0.0075 | -2.5569
-15 | -0.4398 | 0.16994 | -0.0125 | -2.588
-14.5 | -0.4489 | 0.16536 | -0.0197 | -2.7147
-14 | -0.4061 | 0.15483 | -0.0187 | -2.6229
-13.5 | -0.401 | 0.14906 | -0.0235 | -2.6902
-13 | -0.3915 | 0.14114 | -0.0273 | -2.7738
-12.5 | -0.3707 | 0.1342 | -0.0292 | -2.7623
-12 | -0.3956 | 0.12805 | -0.0384 | -3.0894
-11.5 | -0.3506 | 0.11969 | -0.0361 | -2.9292
-11 | -0.3991 | 0.11405 | -0.0491 | -3.4993
-10.5 | -0.3401 | 0.10572 | -0.0442 | -3.217
-10 | -0.3395 | 0.09905 | -0.0471 | -3.4276
-9.5 | -0.397 | 0.09104 | -0.0657 | -4.3607
-9 | -0.3242 | 0.08177 | -0.0676 | -3.9648
-8.5 | -0.2898 | 0.07304 | -0.0757 | -3.9677
-8 | -0.304 | 0.06627 | -0.079 | -4.5873
-7 | -0.3942 | 0.04402 | -0.0735 | -8.955
-6.5 | -0.3723 | 0.03898 | -0.0689 | -9.5511
-6 | -0.3397 | 0.03453 | -0.0648 | -9.8378
-5.5 | -0.2961 | 0.03159 | -0.0621 | -9.3732
-5 | -0.2432 | 0.02907 | -0.0601 | -8.366
-4.5 | -0.1892 | 0.02689 | -0.0596 | -7.0361
-4 | -0.1376 | 0.02539 | -0.0584 | -5.4195
-3.5 | -0.095 | 0.02381 | -0.0555 | -3.9899
-3 | -0.0817 | 0.0232 | -0.0437 | -3.5216
-2.5 | 0.2085 | 0.0263 | -0.0729 | 7.9278
-2 | 0.3278 | 0.02505 | -0.0858 | 13.0858
-1.5 | 0.4063 | 0.02469 | -0.093 | 16.4561
-1 | 0.4461 | 0.02506 | -0.0916 | 17.8013
-0.5 | 0.4829 | 0.02647 | -0.0916 | 18.2433
0 | 0.5217 | 0.02725 | -0.0901 | 19.145
0.5 | 0.5461 | 0.02966 | -0.0887 | 18.412
1 | 0.5763 | 0.03111 | -0.0863 | 18.5246
1.5 | 0.5714 | 0.03477 | -0.0809 | 16.4337
2 | 0.5908 | 0.03654 | -0.0767 | 16.1686
2.5 | 0.5114 | 0.04169 | -0.0612 | 12.2667
3 | 0.5727 | 0.04219 | -0.0616 | 13.5743
3.5 | 0.4696 | 0.04629 | -0.0421 | 10.1447
4 | 0.4531 | 0.04831 | -0.0334 | 9.379
4.5 | 0.5135 | 0.04885 | -0.0329 | 10.5118
5 | 0.4819 | 0.05087 | -0.0224 | 9.4732
6 | 0.526 | 0.05365 | -0.0145 | 9.8043
6.5 | 0.5701 | 0.0547 | -0.013 | 10.4223
7.5 | 0.6278 | 0.05818 | -0.0088 | 10.7906
8 | 0.6835 | 0.05821 | -0.0076 | 11.742
8.5 | 0.762 | 0.05563 | -0.0061 | 13.6976
9 | 0.8632 | 0.04917 | -0.0035 | 17.5554
9.5 | 0.9608 | 0.03938 | 0.0017 | 24.3982
10.5 | 0.9822 | 0.04082 | 0.0117 | 24.0617
11 | 0.9476 | 0.04813 | 0.0149 | 19.6883
11.5 | 0.9519 | 0.05229 | 0.018 | 18.2042
12 | 0.9859 | 0.05438 | 0.021 | 18.1298
12.5 | 1.0371 | 0.05629 | 0.0238 | 18.4242
13 | 1.0831 | 0.06008 | 0.0256 | 18.0276
13.5 | 1.1005 | 0.06603 | 0.0266 | 16.6667
14 | 1.1027 | 0.07291 | 0.0268 | 15.1241
14.5 | 1.0991 | 0.08081 | 0.0263 | 13.601
15 | 1.0688 | 0.09092 | 0.024 | 11.7554
15.5 | 1.0132 | 0.10432 | 0.0181 | 9.7124
16 | 0.89 | 0.13466 | -0.0005 | 6.6092
16.5 | 0.8518 | 0.15599 | -0.0123 | 5.4606
17 | 0.8329 | 0.17748 | -0.0222 | 4.6929
17.5 | 0.8073 | 0.20601 | -0.0375 | 3.9187
18 | 0.8054 | 0.21227 | -0.044 | 3.7942
18.5 | 0.8458 | 0.22315 | -0.0437 | 3.7903
19 | 0.8297 | 0.22728 | -0.0532 | 3.6506

## 15. Re 100k Mach 0.50 (1)
BIGFOIL.COM POLAR EXPORT
NACA747A415
NACA 747A415 |  |  |  | Cl Max: | 1.217 | at alpha= | 20 | deg
JavaFoil+Calcfoil stall+Eppler ext transition |  |  |  | L/D Max: | 35.591 | at alpha= | 5 | deg
Re: | 100000 |  |  | Cd Min: | 0.01541 | at alpha= | -1.5 | deg
Mach: | 0.5 |  |  | Cl=0 at alpha= | -2.0435 | deg
|  |  |  | @ Cl=0.1, Cd= | 0.015433
|  |  |  | @ Cl=0.4, Cd= | 0.017319
|  |  |  | @ Cl=0.6, Cd= | 0.019499
alpha (deg) | Cl | Cd | Cm | Cl/Cd
-20 | -1.003 | 0.34792 | 0.003 | -2.883
-19.5 | -0.976 | 0.35797 | 0.003 | -2.727
-19 | -0.945 | 0.32496 | 0.002 | -2.908
-18.5 | -0.917 | 0.31102 | 0.002 | -2.949
-18 | -0.89 | 0.30581 | 0.001 | -2.909
-17.5 | -0.863 | 0.29968 | 0.001 | -2.878
-17 | -0.835 | 0.30297 | 0.001 | -2.757
-16.5 | -0.808 | 0.2821 | 0 | -2.864
-16 | -0.781 | 0.28567 | 0 | -2.733
-15.5 | -0.753 | 0.28278 | -0.001 | -2.664
-15 | -0.726 | 0.28247 | -0.001 | -2.57
-14.5 | -0.698 | 0.27426 | -0.002 | -2.546
-14 | -0.671 | 0.26062 | -0.002 | -2.574
-13.5 | -0.642 | 0.22504 | -0.002 | -2.852
-13 | -0.614 | 0.20867 | -0.003 | -2.94
-12.5 | -0.586 | 0.20473 | -0.003 | -2.862
-12 | -0.558 | 0.19841 | -0.003 | -2.813
-11.5 | -0.53 | 0.19482 | -0.004 | -2.723
-11 | -0.503 | 0.19123 | -0.004 | -2.629
-10.5 | -0.475 | 0.18841 | -0.005 | -2.52
-10 | -0.446 | 0.1815 | -0.005 | -2.459
-9.5 | -0.418 | 0.17877 | -0.005 | -2.341
-9 | -0.391 | 0.16199 | -0.006 | -2.411
-8.5 | -0.362 | 0.15344 | -0.006 | -2.362
-8 | -0.334 | 0.07966 | -0.006 | -4.199
-7.5 | -0.307 | 0.06585 | -0.007 | -4.655
-7 | -0.425 | 0.07252 | -0.007 | -5.854
-6.5 | -0.425 | 0.06184 | -0.007 | -6.869
-6 | -0.398 | 0.05489 | -0.008 | -7.259
-5.5 | -0.361 | 0.04986 | -0.008 | -7.232
-5 | -0.316 | 0.04677 | -0.009 | -6.756
-4.5 | -0.267 | 0.04333 | -0.009 | -6.165
-4 | -0.216 | 0.04089 | -0.01 | -5.271
-3.5 | -0.162 | 0.03921 | -0.01 | -4.13
-3 | -0.107 | 0.03713 | -0.012 | -2.894
-2.5 | -0.063 | 0.01719 | -0.026 | -3.659
-2 | 0.006 | 0.01696 | -0.028 | 0.351
-1.5 | 0.073 | 0.01541 | -0.028 | 4.765
-1 | 0.142 | 0.01547 | -0.029 | 9.162
-0.5 | 0.21 | 0.01555 | -0.03 | 13.494
0 | 0.275 | 0.01619 | -0.031 | 17.011
0.5 | 0.341 | 0.01672 | -0.032 | 20.399
1 | 0.405 | 0.01737 | -0.032 | 23.336
1.5 | 0.47 | 0.01799 | -0.033 | 26.128
2 | 0.534 | 0.01868 | -0.034 | 28.588
2.5 | 0.598 | 0.01947 | -0.035 | 30.699
3 | 0.66 | 0.02036 | -0.036 | 32.422
3.5 | 0.722 | 0.02137 | -0.037 | 33.794
4 | 0.779 | 0.02246 | -0.038 | 34.685
4.5 | 0.838 | 0.02376 | -0.039 | 35.284
5 | 0.894 | 0.02512 | -0.04 | 35.591
5.5 | 0.947 | 0.02666 | -0.04 | 35.523
6 | 1.036 | 0.02944 | -0.044 | 35.177
6.5 | 1.082 | 0.03143 | -0.045 | 34.426
7 | 0.959 | 0.04968 | -0.016 | 19.309
7.5 | 0.983 | 0.05356 | -0.017 | 18.345
8 | 0.987 | 0.06033 | -0.017 | 16.36
8.5 | 0.953 | 0.07054 | -0.017 | 13.511
9 | 0.614 | 0.13272 | -0.018 | 4.628
9.5 | 0.641 | 0.13534 | -0.019 | 4.74
10 | 0.669 | 0.11062 | -0.02 | 6.046
10.5 | 0.696 | 0.14732 | -0.021 | 4.727
11 | 0.723 | 0.15264 | -0.022 | 4.739
11.5 | 0.751 | 0.17782 | -0.025 | 4.225
12 | 0.778 | 0.19389 | -0.025 | 4.014
12.5 | 0.805 | 0.2153 | -0.026 | 3.74
13 | 0.832 | 0.22305 | -0.027 | 3.731
13.5 | 0.86 | 0.23352 | -0.029 | 3.684
14 | 0.888 | 0.25318 | -0.032 | 3.509
14.5 | 0.915 | 0.25683 | -0.033 | 3.564
15 | 0.942 | 0.26313 | -0.034 | 3.58
15.5 | 0.969 | 0.2635 | -0.035 | 3.677
16 | 0.996 | 0.27785 | -0.036 | 3.586
16.5 | 1.027 | 0.30799 | -0.04 | 3.335
17 | 1.054 | 0.31553 | -0.041 | 3.339
17.5 | 1.08 | 0.32392 | -0.042 | 3.334
18 | 1.106 | 0.33434 | -0.042 | 3.309
18.5 | 1.133 | 0.34271 | -0.043 | 3.306
19 | 1.16 | 0.33617 | -0.044 | 3.45
19.5 | 1.191 | 0.37597 | -0.048 | 3.169
20 | 1.217 | 0.38491 | -0.049 | 3.163

## 16. Re 100k Mach 0.50 (2)
BIGFOIL.COM POLAR EXPORT
NACA747A415
NACA 747A415 |  |  |  | Cl Max: | 0.9485 | at alpha= | 12 | deg
XFOIL ncrit=9 |  |  |  | L/D Max: | 17.216 | at alpha= | 10 | deg
Re: | 100000 |  |  | Cd Min: | 0.25431 | at alpha= | -20 | deg
Mach: | 0.5 |  |  | Cl=0 at alpha= | -2.396 | deg
|  |  |  | @ Cl=0.1, Cd= | 0.030787
|  |  |  | @ Cl=0.4, Cd= | 0.031282
|  |  |  | @ Cl=0.6, Cd= | 0.066579
alpha (deg) | Cl | Cd | Cm | Cl/Cd
-20 | -0.6462 | 0.25431 | 0.0356 | -2.541
-19.5 | -0.6235 | 0.24717 | 0.0301 | -2.5226
-18.5 | -0.5789 | 0.23188 | 0.0196 | -2.4965
-18 | -0.5542 | 0.22395 | 0.0152 | -2.4747
-17.5 | -0.5337 | 0.21739 | 0.0095 | -2.455
-17 | -0.5329 | 0.21793 | 0.0011 | -2.4453
-16.5 | -0.4884 | 0.20149 | 0.0002 | -2.4239
-16 | -0.4653 | 0.19417 | -0.0042 | -2.3964
-15.5 | -0.4663 | 0.19321 | -0.0124 | -2.4134
-15 | -0.4257 | 0.17934 | -0.0141 | -2.3737
-14.5 | -0.4015 | 0.17165 | -0.0178 | -2.3391
-14 | -0.4064 | 0.16939 | -0.0257 | -2.3992
-13.5 | -0.363 | 0.15686 | -0.0268 | -2.3142
-13 | -0.3594 | 0.15225 | -0.0331 | -2.3606
-12.5 | -0.3314 | 0.14254 | -0.0363 | -2.325
-12 | -0.3125 | 0.13559 | -0.0406 | -2.3047
-11.5 | -0.3008 | 0.12817 | -0.0459 | -2.3469
-11 | -0.3014 | 0.12363 | -0.0506 | -2.4379
-10 | -0.2251 | 0.10487 | -0.0672 | -2.1465
-9.5 | -0.2017 | 0.09659 | -0.0756 | -2.0882
-9 | -0.1882 | 0.09012 | -0.0782 | -2.0883
-8.5 | -0.1802 | 0.08427 | -0.0789 | -2.1384
-8 | -0.1787 | 0.07832 | -0.0798 | -2.2817
-7.5 | -0.2632 | 0.05966 | -0.0988 | -4.4117
-7 | -0.3231 | 0.05436 | -0.0932 | -5.9437
-6.5 | -0.3179 | 0.04868 | -0.0893 | -6.5304
-6 | -0.3164 | 0.04393 | -0.0837 | -7.2024
-5.5 | -0.302 | 0.03967 | -0.0777 | -7.6128
-5 | -0.2766 | 0.03652 | -0.0725 | -7.5739
-4.5 | -0.2372 | 0.03394 | -0.0684 | -6.9888
-4 | -0.1777 | 0.03117 | -0.0668 | -5.701
-3.5 | -0.1314 | 0.03021 | -0.0645 | -4.3496
-3 | -0.074 | 0.02867 | -0.0621 | -2.5811
-2.5 | -0.0665 | 0.02937 | -0.0549 | -2.2642
-2 | 0.2532 | 0.03209 | -0.0803 | 7.8903
-1.5 | 0.3913 | 0.03108 | -0.0949 | 12.5901
-1 | 0.461 | 0.0327 | -0.1026 | 14.0979
-0.5 | 0.49 | 0.03401 | -0.0993 | 14.4075
0 | 0.4669 | 0.03792 | -0.0912 | 12.3128
0.5 | 0.4788 | 0.0399 | -0.0856 | 12
1 | 0.4129 | 0.04364 | -0.0703 | 9.4615
1.5 | 0.43 | 0.04525 | -0.0648 | 9.5028
2 | 0.3901 | 0.04792 | -0.0529 | 8.1407
2.5 | 0.4333 | 0.04914 | -0.0504 | 8.8177
3 | 0.3985 | 0.0515 | -0.0395 | 7.7379
3.5 | 0.4013 | 0.05326 | -0.0327 | 7.5347
4 | 0.4223 | 0.05475 | -0.0276 | 7.7132
4.5 | 0.4566 | 0.05597 | -0.0235 | 8.1579
5 | 0.4633 | 0.05738 | -0.0167 | 8.0742
5.5 | 0.4852 | 0.05864 | -0.0114 | 8.2742
6 | 0.477 | 0.0609 | -0.0053 | 7.8325
6.5 | 0.5134 | 0.06268 | -0.003 | 8.1908
7 | 0.5676 | 0.06391 | -0.0016 | 8.8812
7.5 | 0.5899 | 0.06652 | 0.0006 | 8.868
8 | 0.652 | 0.06688 | 0.0022 | 9.7488
9.5 | 0.8094 | 0.06432 | 0.0122 | 12.584
10 | 0.9214 | 0.05352 | 0.0219 | 17.216
10.5 | 0.9035 | 0.05989 | 0.0243 | 15.086
11 | 0.908 | 0.0652 | 0.0266 | 13.9264
11.5 | 0.933 | 0.06932 | 0.0294 | 13.4593
12 | 0.9485 | 0.07537 | 0.0307 | 12.5846
12.5 | 0.9381 | 0.08463 | 0.0287 | 11.0847
13 | 0.9251 | 0.09457 | 0.0258 | 9.7822
13.5 | 0.886 | 0.10912 | 0.018 | 8.1195
14 | 0.8432 | 0.12642 | 0.0075 | 6.6698
14.5 | 0.8136 | 0.14411 | -0.0032 | 5.6457
15 | 0.8027 | 0.1597 | -0.0121 | 5.0263
15.5 | 0.8019 | 0.17327 | -0.0197 | 4.628
16 | 0.8109 | 0.18481 | -0.0258 | 4.3877
16.5 | 0.8116 | 0.1997 | -0.0348 | 4.0641
17 | 0.8107 | 0.21654 | -0.0457 | 3.7439

## 17. Re 250k Mach 0.00 (1)
BIGFOIL.COM POLAR EXPORT
NACA747A415
NACA 747A415 |  |  |  | Cl Max: | 1.228 | at alpha= | 9.5 | deg
JavaFoil+Calcfoil stall+Eppler ext transition |  |  |  | L/D Max: | 70.55 | at alpha= | 6 | deg
Re: | 250000 |  |  | Cd Min: | 0.00955 | at alpha= | 0 | deg
Mach: | 0 |  |  | Cl=0 at alpha= | -2.0417 | deg
|  |  |  | @ Cl=0.1, Cd= | 0.0096975
|  |  |  | @ Cl=0.4, Cd= | 0.0099335
|  |  |  | @ Cl=0.6, Cd= | 0.010667
alpha (deg) | Cl | Cd | Cm | Cl/Cd
-19 | -0.671 | 0.20288 | 0.002 | -3.306
-18.5 | -0.689 | 0.19439 | 0.001 | -3.543
-18 | -0.706 | 0.17955 | 0.001 | -3.932
-17.5 | -0.722 | 0.17696 | 0.001 | -4.081
-17 | -0.737 | 0.17144 | 0 | -4.301
-16.5 | -0.751 | 0.15676 | 0 | -4.791
-16 | -0.763 | 0.14907 | 0 | -5.117
-15.5 | -0.773 | 0.13925 | 0 | -5.55
-15 | -0.781 | 0.13211 | -0.001 | -5.908
-14.5 | -0.786 | 0.12481 | -0.001 | -6.295
-14 | -0.788 | 0.11687 | -0.001 | -6.742
-13.5 | -0.787 | 0.10927 | -0.002 | -7.204
-13 | -0.783 | 0.10293 | -0.002 | -7.608
-12.5 | -0.776 | 0.09785 | -0.002 | -7.926
-12 | -0.765 | 0.09112 | -0.003 | -8.39
-11.5 | -0.75 | 0.08575 | -0.003 | -8.744
-11 | -0.731 | 0.08038 | -0.003 | -9.1
-10.5 | -0.709 | 0.07469 | -0.004 | -9.493
-10 | -0.68 | 0.07069 | -0.004 | -9.617
-9.5 | -0.648 | 0.06603 | -0.004 | -9.817
-9 | -0.614 | 0.0618 | -0.005 | -9.943
-8.5 | -0.579 | 0.05818 | -0.005 | -9.946
-8 | -0.541 | 0.05439 | -0.005 | -9.948
-7.5 | -0.502 | 0.05189 | -0.006 | -9.666
-7 | -0.461 | 0.04838 | -0.006 | -9.525
-6.5 | -0.418 | 0.04496 | -0.007 | -9.302
-6 | -0.375 | 0.04245 | -0.007 | -8.825
-5.5 | -0.33 | 0.04104 | -0.008 | -8.035
-5 | -0.284 | 0.03922 | -0.008 | -7.236
-4.5 | -0.291 | 0.01261 | -0.02 | -23.113
-4 | -0.233 | 0.01316 | -0.021 | -17.74
-3.5 | -0.175 | 0.01295 | -0.022 | -13.48
-3 | -0.115 | 0.01272 | -0.023 | -9.054
-2.5 | -0.055 | 0.0125 | -0.024 | -4.414
-2 | 0.005 | 0.00968 | -0.024 | 0.528
-1.5 | 0.065 | 0.00968 | -0.025 | 6.681
-1 | 0.125 | 0.00971 | -0.026 | 12.842
-0.5 | 0.185 | 0.00976 | -0.027 | 18.913
0 | 0.248 | 0.00955 | -0.028 | 25.918
0.5 | 0.308 | 0.00968 | -0.029 | 31.761
1 | 0.367 | 0.00984 | -0.03 | 37.338
1.5 | 0.427 | 0.01001 | -0.031 | 42.638
2 | 0.486 | 0.0102 | -0.032 | 47.64
2.5 | 0.545 | 0.01043 | -0.033 | 52.244
3 | 0.603 | 0.01068 | -0.034 | 56.503
3.5 | 0.662 | 0.01097 | -0.035 | 60.302
4 | 0.716 | 0.0113 | -0.036 | 63.386
4.5 | 0.773 | 0.01168 | -0.037 | 66.198
5 | 0.827 | 0.01211 | -0.038 | 68.285
5.5 | 0.88 | 0.01261 | -0.039 | 69.746
6 | 0.93 | 0.01319 | -0.04 | 70.55
6.5 | 0.978 | 0.01387 | -0.041 | 70.538
7 | 1.029 | 0.02081 | -0.042 | 49.458
7.5 | 1.075 | 0.02194 | -0.043 | 48.997
8 | 1.118 | 0.02286 | -0.044 | 48.92
8.5 | 1.158 | 0.02421 | -0.045 | 47.843
9 | 1.195 | 0.02563 | -0.045 | 46.624
9.5 | 1.228 | 0.02699 | -0.046 | 45.509
10 | 1.068 | 0.06357 | -0.017 | 16.804
10.5 | 1.093 | 0.06827 | -0.017 | 16.012
11 | 1.115 | 0.07233 | -0.017 | 15.411
11.5 | 1.133 | 0.0768 | -0.018 | 14.749
12 | 1.147 | 0.08216 | -0.018 | 13.964
12.5 | 1.158 | 0.08841 | -0.018 | 13.101
13 | 1.166 | 0.09409 | -0.018 | 12.389
13.5 | 1.17 | 0.10019 | -0.019 | 11.673
14 | 1.17 | 0.10589 | -0.019 | 11.048
14.5 | 1.167 | 0.11261 | -0.019 | 10.364

## 18. Re 250k Mach 0.00 (2)
BIGFOIL.COM POLAR EXPORT
NACA747A415
NACA 747A415 |  |  |  | Cl Max: | 1.1914 | at alpha= | 16 | deg
XFOIL ncrit=9 |  |  |  | L/D Max: | 81.2717 | at alpha= | 8 | deg
Re: | 250000 |  |  | Cd Min: | 0.22771 | at alpha= | -20 | deg
Mach: | 0 |  |  | Cl=0 at alpha= | -1.8636 | deg
|  |  |  | @ Cl=0.1, Cd= | 0.014431
|  |  |  | @ Cl=0.4, Cd= | 0.015218
|  |  |  | @ Cl=0.6, Cd= | 0.015473
alpha (deg) | Cl | Cd | Cm | Cl/Cd
-20 | -0.5974 | 0.22771 | 0.0278 | -2.6235
-19.5 | -0.5889 | 0.22162 | 0.0213 | -2.6573
-19 | -0.565 | 0.21456 | 0.0195 | -2.6333
-18.5 | -0.5473 | 0.20855 | 0.016 | -2.6243
-18 | -0.5311 | 0.20208 | 0.012 | -2.6282
-17.5 | -0.5328 | 0.19603 | 0.0039 | -2.718
-17 | -0.5038 | 0.18776 | 0.0032 | -2.6832
-16.5 | -0.4852 | 0.18168 | 0.0004 | -2.6706
-16 | -0.4712 | 0.1749 | -0.0036 | -2.6941
-15.5 | -0.4812 | 0.16717 | -0.0127 | -2.8785
-15 | -0.4499 | 0.15974 | -0.0121 | -2.8165
-14.5 | -0.4328 | 0.15338 | -0.0146 | -2.8217
-14 | -0.4237 | 0.14602 | -0.0188 | -2.9017
-13.5 | -0.4361 | 0.13528 | -0.0273 | -3.2237
-13 | -0.408 | 0.13024 | -0.0265 | -3.1327
-12.5 | -0.3974 | 0.12316 | -0.0298 | -3.2267
-12 | -0.4277 | 0.10968 | -0.0435 | -3.8995
-11.5 | -0.4068 | 0.10315 | -0.0421 | -3.9438
-11 | -0.393 | 0.0968 | -0.0446 | -4.0599
-10 | -0.4694 | 0.0692 | -0.0709 | -6.7832
-9.5 | -0.5239 | 0.06522 | -0.0634 | -8.0328
-9 | -0.5173 | 0.05561 | -0.0623 | -9.3023
-8.5 | -0.5002 | 0.05148 | -0.0598 | -9.7164
-8 | -0.5117 | 0.04578 | -0.0539 | -11.1774
-7.5 | -0.5111 | 0.02976 | -0.0451 | -17.1741
-7 | -0.4673 | 0.02626 | -0.0441 | -17.7951
-6.5 | -0.4197 | 0.02323 | -0.0427 | -18.0672
-6 | -0.3682 | 0.02108 | -0.0417 | -17.4668
-5.5 | -0.3153 | 0.01904 | -0.0411 | -16.5599
-5 | -0.2635 | 0.01764 | -0.0405 | -14.9376
-4.5 | -0.2143 | 0.01636 | -0.0395 | -13.099
-4 | -0.1669 | 0.01538 | -0.0381 | -10.8518
-3.5 | -0.1205 | 0.01444 | -0.0366 | -8.3449
-3 | -0.0865 | 0.01251 | -0.0337 | -6.9145
-2.5 | -0.0631 | 0.01128 | -0.0264 | -5.594
-2 | -0.0144 | 0.01218 | -0.0233 | -1.1823
-1.5 | 0.0384 | 0.01307 | -0.0207 | 2.938
-1 | 0.1045 | 0.01453 | -0.0192 | 7.192
-0.5 | 0.2039 | 0.01516 | -0.0266 | 13.4499
0 | 0.2834 | 0.01512 | -0.0317 | 18.7434
0.5 | 0.3443 | 0.01525 | -0.0332 | 22.577
1 | 0.414 | 0.01521 | -0.0367 | 27.2189
1.5 | 0.46 | 0.01524 | -0.0355 | 30.1837
2 | 0.5174 | 0.01531 | -0.0367 | 33.7949
2.5 | 0.5763 | 0.01543 | -0.0384 | 37.3493
3 | 0.6259 | 0.01552 | -0.038 | 40.3286
3.5 | 0.6766 | 0.01566 | -0.0378 | 43.2056
4 | 0.7351 | 0.01588 | -0.0395 | 46.2909
4.5 | 0.7902 | 0.016 | -0.0402 | 49.3875
5 | 0.8344 | 0.01622 | -0.0387 | 51.4427
5.5 | 0.898 | 0.01594 | -0.0408 | 56.3363
6 | 0.9572 | 0.01539 | -0.0417 | 62.1962
6.5 | 1.0071 | 0.0149 | -0.0408 | 67.5906
7 | 1.0638 | 0.01452 | -0.0417 | 73.2645
7.5 | 1.1192 | 0.01432 | -0.0425 | 78.1564
8 | 1.1695 | 0.01439 | -0.0427 | 81.2717
8.5 | 1.1506 | 0.01599 | -0.0312 | 71.9575
9 | 1.0934 | 0.01684 | -0.0126 | 64.9287
9.5 | 1.0609 | 0.02055 | -0.0036 | 51.6253
10 | 1.0333 | 0.02583 | 0.0019 | 40.0039
10.5 | 1.0161 | 0.03115 | 0.0055 | 32.6196
11 | 1.0182 | 0.03533 | 0.0077 | 28.8197
11.5 | 1.0211 | 0.03961 | 0.0094 | 25.7788
12 | 1.0274 | 0.04379 | 0.0108 | 23.462
12.5 | 1.0399 | 0.04753 | 0.0119 | 21.8788
13 | 1.0541 | 0.0511 | 0.0131 | 20.6282
13.5 | 1.0779 | 0.05384 | 0.0145 | 20.0204
14 | 1.1051 | 0.05645 | 0.0157 | 19.5766
14.5 | 1.1383 | 0.05867 | 0.0169 | 19.4017
15 | 1.1665 | 0.06192 | 0.0179 | 18.8388
15.5 | 1.1835 | 0.06643 | 0.0183 | 17.8157
16 | 1.1914 | 0.07215 | 0.0182 | 16.5128
16.5 | 1.1868 | 0.07948 | 0.0174 | 14.9321
17 | 1.1692 | 0.08867 | 0.0152 | 13.186
17.5 | 1.1383 | 0.10025 | 0.0114 | 11.3546
18 | 1.0983 | 0.11416 | 0.0052 | 9.6207
18.5 | 1.0513 | 0.13078 | -0.0038 | 8.0387
19 | 1.0072 | 0.14897 | -0.0145 | 6.7611
19.5 | 0.8699 | 0.21243 | -0.0449 | 4.095
20 | 0.8561 | 0.22715 | -0.056 | 3.7689

## 19. Re 250k Mach 0.10 (1)
BIGFOIL.COM POLAR EXPORT
NACA747A415
NACA 747A415 |  |  |  | Cl Max: | 1.23 | at alpha= | 9.5 | deg
JavaFoil+Calcfoil stall+Eppler ext transition |  |  |  | L/D Max: | 70.12 | at alpha= | 6 | deg
Re: | 250000 |  |  | Cd Min: | 0.00958 | at alpha= | 0 | deg
Mach: | 0.1 |  |  | Cl=0 at alpha= | -2.0417 | deg
|  |  |  | @ Cl=0.1, Cd= | 0.0097342
|  |  |  | @ Cl=0.4, Cd= | 0.009963
|  |  |  | @ Cl=0.6, Cd= | 0.010704
alpha (deg) | Cl | Cd | Cm | Cl/Cd
-18.5 | -0.641 | 0.19468 | 0.001 | -3.293
-18 | -0.662 | 0.18677 | 0.001 | -3.542
-17.5 | -0.681 | 0.17601 | 0.001 | -3.87
-17 | -0.7 | 0.17404 | 0 | -4.021
-16.5 | -0.717 | 0.16297 | 0 | -4.399
-16 | -0.732 | 0.15513 | 0 | -4.721
-15.5 | -0.746 | 0.14544 | 0 | -5.128
-15 | -0.757 | 0.13522 | -0.001 | -5.598
-14.5 | -0.765 | 0.12813 | -0.001 | -5.973
-14 | -0.771 | 0.1195 | -0.001 | -6.45
-13.5 | -0.773 | 0.11106 | -0.002 | -6.96
-13 | -0.772 | 0.10511 | -0.002 | -7.341
-12.5 | -0.767 | 0.09895 | -0.002 | -7.748
-12 | -0.758 | 0.09176 | -0.003 | -8.258
-11.5 | -0.745 | 0.08603 | -0.003 | -8.659
-11 | -0.728 | 0.08182 | -0.003 | -8.902
-10.5 | -0.707 | 0.07571 | -0.004 | -9.341
-10 | -0.679 | 0.07085 | -0.004 | -9.582
-9.5 | -0.648 | 0.06675 | -0.004 | -9.708
-9 | -0.615 | 0.06232 | -0.005 | -9.866
-8.5 | -0.58 | 0.05872 | -0.005 | -9.869
-8 | -0.542 | 0.0547 | -0.006 | -9.911
-7.5 | -0.503 | 0.05187 | -0.006 | -9.695
-7 | -0.462 | 0.04837 | -0.006 | -9.554
-6.5 | -0.42 | 0.04511 | -0.007 | -9.305
-6 | -0.376 | 0.04316 | -0.007 | -8.714
-5.5 | -0.331 | 0.04106 | -0.008 | -8.063
-5 | -0.285 | 0.03927 | -0.008 | -7.257
-4.5 | -0.293 | 0.01265 | -0.02 | -23.148
-4 | -0.234 | 0.01319 | -0.021 | -17.779
-3.5 | -0.175 | 0.01296 | -0.022 | -13.538
-3 | -0.116 | 0.01273 | -0.023 | -9.083
-2.5 | -0.055 | 0.01257 | -0.024 | -4.41
-2 | 0.005 | 0.00974 | -0.025 | 0.527
-1.5 | 0.065 | 0.00974 | -0.026 | 6.673
-1 | 0.125 | 0.00973 | -0.026 | 12.872
-0.5 | 0.185 | 0.00978 | -0.027 | 18.957
0 | 0.249 | 0.00958 | -0.028 | 25.952
0.5 | 0.309 | 0.00971 | -0.029 | 31.807
1 | 0.369 | 0.00987 | -0.03 | 37.386
1.5 | 0.429 | 0.01005 | -0.031 | 42.674
2 | 0.488 | 0.01025 | -0.032 | 47.668
2.5 | 0.548 | 0.01048 | -0.033 | 52.266
3 | 0.606 | 0.01073 | -0.034 | 56.508
3.5 | 0.665 | 0.01103 | -0.035 | 60.259
4 | 0.72 | 0.01137 | -0.036 | 63.292
4.5 | 0.776 | 0.01175 | -0.037 | 66.045
5 | 0.83 | 0.0122 | -0.038 | 68.06
5.5 | 0.883 | 0.01269 | -0.039 | 69.582
6 | 0.934 | 0.01332 | -0.04 | 70.12
6.5 | 0.982 | 0.01402 | -0.041 | 70
7 | 1.033 | 0.02101 | -0.042 | 49.186
7.5 | 1.079 | 0.02217 | -0.043 | 48.67
8 | 1.122 | 0.02342 | -0.044 | 47.888
8.5 | 1.161 | 0.02447 | -0.045 | 47.466
9 | 1.198 | 0.02591 | -0.046 | 46.21
9.5 | 1.23 | 0.02727 | -0.046 | 45.103
10 | 1.074 | 0.06404 | -0.023 | 16.773
10.5 | 1.094 | 0.06847 | -0.017 | 15.972
11 | 1.114 | 0.07249 | -0.017 | 15.367
11.5 | 1.131 | 0.07766 | -0.018 | 14.557
12 | 1.143 | 0.08196 | -0.018 | 13.951
12.5 | 1.152 | 0.08873 | -0.018 | 12.985
13 | 1.157 | 0.09448 | -0.018 | 12.25
13.5 | 1.159 | 0.10068 | -0.019 | 11.507
14 | 1.156 | 0.10744 | -0.019 | 10.761
14.5 | 1.15 | 0.1147 | -0.019 | 10.027

## 20. Re 250k Mach 0.10 (2)
BIGFOIL.COM POLAR EXPORT
NACA747A415
NACA 747A415 |  |  |  | Cl Max: | 1.1785 | at alpha= | 16 | deg
XFOIL ncrit=9 |  |  |  | L/D Max: | 80.7153 | at alpha= | 8 | deg
Re: | 250000 |  |  | Cd Min: | 0.2284 | at alpha= | -20 | deg
Mach: | 0.1 |  |  | Cl=0 at alpha= | -1.8675 | deg
|  |  |  | @ Cl=0.1, Cd= | 0.014409
|  |  |  | @ Cl=0.4, Cd= | 0.015291
|  |  |  | @ Cl=0.6, Cd= | 0.015562
alpha (deg) | Cl | Cd | Cm | Cl/Cd
-20 | -0.5988 | 0.2284 | 0.028 | -2.6217
-19.5 | -0.5889 | 0.22215 | 0.0218 | -2.6509
-19 | -0.5658 | 0.21524 | 0.0198 | -2.6287
-18.5 | -0.5479 | 0.20918 | 0.0162 | -2.6193
-18 | -0.5316 | 0.20265 | 0.0121 | -2.6232
-17.5 | -0.5334 | 0.19674 | 0.004 | -2.7112
-17 | -0.5034 | 0.18837 | 0.0034 | -2.6724
-16.5 | -0.4849 | 0.18225 | 0.0005 | -2.6606
-16 | -0.471 | 0.17541 | -0.0036 | -2.6851
-15.5 | -0.4807 | 0.16784 | -0.0127 | -2.864
-15 | -0.4481 | 0.16037 | -0.0119 | -2.7942
-14.5 | -0.4313 | 0.15393 | -0.0145 | -2.8019
-14 | -0.423 | 0.14649 | -0.019 | -2.8876
-13.5 | -0.4322 | 0.13617 | -0.0268 | -3.174
-13 | -0.4048 | 0.13096 | -0.0264 | -3.091
-12.5 | -0.3946 | 0.12377 | -0.0298 | -3.1882
-12 | -0.4246 | 0.11052 | -0.0436 | -3.8418
-11.5 | -0.4003 | 0.1044 | -0.0416 | -3.8343
-11 | -0.3868 | 0.09788 | -0.0444 | -3.9518
-10.5 | -0.39 | 0.08233 | -0.0634 | -4.737
-10 | -0.4698 | 0.07037 | -0.071 | -6.6761
-9.5 | -0.5183 | 0.0662 | -0.0642 | -7.8293
-9 | -0.5041 | 0.0567 | -0.0638 | -8.8907
-8.5 | -0.4926 | 0.0524 | -0.061 | -9.4008
-8 | -0.5084 | 0.04647 | -0.0549 | -10.9404
-7.5 | -0.5112 | 0.03049 | -0.0461 | -16.7662
-7 | -0.4684 | 0.02681 | -0.0448 | -17.4711
-6.5 | -0.4215 | 0.02362 | -0.0433 | -17.845
-6 | -0.37 | 0.02131 | -0.0423 | -17.3627
-5.5 | -0.3167 | 0.01928 | -0.0416 | -16.4263
-5 | -0.2645 | 0.01779 | -0.041 | -14.8679
-4.5 | -0.2146 | 0.01648 | -0.04 | -13.0218
-4 | -0.1663 | 0.01554 | -0.0386 | -10.7014
-3.5 | -0.1204 | 0.01453 | -0.037 | -8.2863
-3 | -0.0836 | 0.01279 | -0.0344 | -6.5364
-2.5 | -0.0626 | 0.01131 | -0.0268 | -5.5349
-2 | -0.0142 | 0.0122 | -0.0236 | -1.1639
-1.5 | 0.0394 | 0.01311 | -0.021 | 3.0053
-1 | 0.1108 | 0.01464 | -0.0203 | 7.5683
-0.5 | 0.2037 | 0.01523 | -0.0265 | 13.3749
0 | 0.2847 | 0.0152 | -0.0318 | 18.7303
0.5 | 0.345 | 0.01533 | -0.0332 | 22.5049
1 | 0.4162 | 0.01528 | -0.0369 | 27.2382
1.5 | 0.4659 | 0.01532 | -0.0363 | 30.4112
2 | 0.5192 | 0.01541 | -0.0368 | 33.6924
2.5 | 0.5792 | 0.01553 | -0.0385 | 37.2956
3 | 0.6304 | 0.01561 | -0.0384 | 40.3844
3.5 | 0.6788 | 0.01579 | -0.0377 | 42.9892
4 | 0.7384 | 0.01601 | -0.0395 | 46.1212
4.5 | 0.7946 | 0.01611 | -0.0403 | 49.3234
5 | 0.8373 | 0.01639 | -0.0386 | 51.086
5.5 | 0.9026 | 0.01606 | -0.0407 | 56.2017
6 | 0.963 | 0.01548 | -0.0417 | 62.2093
6.5 | 1.0113 | 0.01503 | -0.0405 | 67.2854
7 | 1.0692 | 0.0146 | -0.0414 | 73.2329
7.5 | 1.1243 | 0.01441 | -0.042 | 78.0222
8 | 1.1736 | 0.01454 | -0.042 | 80.7153
8.5 | 1.1447 | 0.01625 | -0.0288 | 70.4431
9 | 1.0873 | 0.01719 | -0.0105 | 63.2519
9.5 | 1.055 | 0.02129 | -0.0022 | 49.5538
10 | 1.0271 | 0.02677 | 0.0029 | 38.3676
10.5 | 1.0125 | 0.032 | 0.0063 | 31.6406
11 | 1.0143 | 0.03625 | 0.0084 | 27.9807
11.5 | 1.0174 | 0.04059 | 0.0101 | 25.0653
12 | 1.0231 | 0.04489 | 0.0115 | 22.7913
12.5 | 1.037 | 0.04857 | 0.0126 | 21.3506
13 | 1.0521 | 0.05205 | 0.0139 | 20.2133
13.5 | 1.0772 | 0.05478 | 0.0153 | 19.6641
14 | 1.105 | 0.05741 | 0.0165 | 19.2475
14.5 | 1.14 | 0.05962 | 0.0179 | 19.1211
15 | 1.1629 | 0.0635 | 0.0186 | 18.3134
15.5 | 1.1761 | 0.06854 | 0.0189 | 17.1593
16 | 1.1785 | 0.07497 | 0.0185 | 15.7196
16.5 | 1.168 | 0.08315 | 0.0171 | 14.0469
17 | 1.1462 | 0.09316 | 0.0143 | 12.3036
17.5 | 1.1123 | 0.10561 | 0.0095 | 10.5321
18 | 1.0713 | 0.12028 | 0.0023 | 8.9067
18.5 | 1.0245 | 0.13778 | -0.0077 | 7.4358
19 | 0.9931 | 0.1539 | -0.0168 | 6.4529
19.5 | 0.8707 | 0.21395 | -0.0456 | 4.0696
20 | 0.8575 | 0.22837 | -0.0567 | 3.7549

## 21. Re 250k Mach 0.25 (1)
BIGFOIL.COM POLAR EXPORT
NACA747A415
NACA 747A415 |  |  |  | Cl Max: | 1.236 | at alpha= | 9.5 | deg
JavaFoil+Calcfoil stall+Eppler ext transition |  |  |  | L/D Max: | 67.785 | at alpha= | 5.5 | deg
Re: | 250000 |  |  | Cd Min: | 0.00975 | at alpha= | 0 | deg
Mach: | 0.25 |  |  | Cl=0 at alpha= | -2.0403 | deg
|  |  |  | @ Cl=0.1, Cd= | 0.0098906
|  |  |  | @ Cl=0.4, Cd= | 0.010131
|  |  |  | @ Cl=0.6, Cd= | 0.010929
alpha (deg) | Cl | Cd | Cm | Cl/Cd
-16.5 | -0.4 | 0.20297 | 0 | -1.97
-16 | -0.453 | 0.18749 | 0 | -2.414
-15.5 | -0.501 | 0.16894 | 0 | -2.966
-15 | -0.545 | 0.15685 | -0.001 | -3.476
-14.5 | -0.585 | 0.14009 | -0.001 | -4.174
-14 | -0.619 | 0.13918 | -0.001 | -4.447
-13.5 | -0.648 | 0.12993 | -0.002 | -4.986
-13 | -0.671 | 0.11948 | -0.002 | -5.615
-12.5 | -0.687 | 0.11008 | -0.002 | -6.245
-12 | -0.698 | 0.10097 | -0.003 | -6.908
-11.5 | -0.701 | 0.09434 | -0.003 | -7.431
-11 | -0.698 | 0.08633 | -0.003 | -8.085
-10.5 | -0.688 | 0.08111 | -0.004 | -8.483
-10 | -0.667 | 0.07508 | -0.004 | -8.88
-9.5 | -0.642 | 0.06925 | -0.004 | -9.265
-9 | -0.613 | 0.06421 | -0.005 | -9.547
-8.5 | -0.581 | 0.06091 | -0.005 | -9.54
-8 | -0.546 | 0.05627 | -0.006 | -9.71
-7.5 | -0.509 | 0.05262 | -0.006 | -9.672
-7 | -0.469 | 0.04991 | -0.006 | -9.399
-6.5 | -0.427 | 0.04572 | -0.007 | -9.347
-6 | -0.384 | 0.04385 | -0.007 | -8.748
-5.5 | -0.338 | 0.04152 | -0.008 | -8.151
-5 | -0.292 | 0.03964 | -0.008 | -7.358
-4.5 | -0.245 | 0.03701 | -0.01 | -6.619
-4 | -0.24 | 0.01342 | -0.022 | -17.897
-3.5 | -0.18 | 0.01321 | -0.023 | -13.612
-3 | -0.119 | 0.01294 | -0.024 | -9.167
-2.5 | -0.057 | 0.01275 | -0.025 | -4.46
-2 | 0.005 | 0.01242 | -0.026 | 0.432
-1.5 | 0.067 | 0.00988 | -0.026 | 6.748
-1 | 0.129 | 0.0099 | -0.027 | 12.992
-0.5 | 0.19 | 0.00995 | -0.028 | 19.13
0 | 0.255 | 0.00975 | -0.029 | 26.153
0.5 | 0.317 | 0.0099 | -0.03 | 32.024
1 | 0.378 | 0.01006 | -0.031 | 37.604
1.5 | 0.44 | 0.01026 | -0.032 | 42.872
2 | 0.501 | 0.01048 | -0.033 | 47.769
2.5 | 0.561 | 0.01074 | -0.034 | 52.258
3 | 0.621 | 0.01103 | -0.035 | 56.363
3.5 | 0.681 | 0.01136 | -0.036 | 59.987
4 | 0.737 | 0.01174 | -0.037 | 62.755
4.5 | 0.794 | 0.01219 | -0.038 | 65.156
5 | 0.849 | 0.0127 | -0.039 | 66.861
5.5 | 0.902 | 0.01331 | -0.04 | 67.785
6 | 0.952 | 0.01406 | -0.041 | 67.76
6.5 | 1.007 | 0.02091 | -0.042 | 48.141
7 | 1.054 | 0.02212 | -0.043 | 47.659
7.5 | 1.099 | 0.02342 | -0.044 | 46.913
8 | 1.14 | 0.02483 | -0.045 | 45.897
8.5 | 1.176 | 0.02601 | -0.046 | 45.233
9 | 1.026 | 0.05702 | -0.017 | 17.985
9.5 | 1.236 | 0.02958 | -0.047 | 41.765
10 | 1.073 | 0.06553 | -0.017 | 16.369
10.5 | 1.089 | 0.06881 | -0.017 | 15.825
11 | 1.1 | 0.07496 | -0.017 | 14.668
11.5 | 1.104 | 0.08007 | -0.018 | 13.793
12 | 1.103 | 0.0848 | -0.018 | 13.01
12.5 | 1.096 | 0.09364 | -0.019 | 11.7
13 | 1.082 | 0.09999 | -0.019 | 10.816
13.5 | 1.061 | 0.1077 | -0.02 | 9.852
14 | 1.034 | 0.11774 | -0.02 | 8.782
14.5 | 1.001 | 0.12555 | -0.02 | 7.972

## 22. Re 250k Mach 0.25 (2)
BIGFOIL.COM POLAR EXPORT
NACA747A415
NACA 747A415 |  |  |  | Cl Max: | 1.1695 | at alpha= | 8 | deg
XFOIL ncrit=9 |  |  |  | L/D Max: | 76.9385 | at alpha= | 7.5 | deg
Re: | 250000 |  |  | Cd Min: | 0.23246 | at alpha= | -20 | deg
Mach: | 0.25 |  |  | Cl=0 at alpha= | -1.8935 | deg
|  |  |  | @ Cl=0.1, Cd= | 0.01447
|  |  |  | @ Cl=0.4, Cd= | 0.015725
|  |  |  | @ Cl=0.6, Cd= | 0.016084
alpha (deg) | Cl | Cd | Cm | Cl/Cd
-20 | -0.6079 | 0.23246 | 0.029 | -2.6151
-19.5 | -0.5916 | 0.22553 | 0.0243 | -2.6232
-19 | -0.5705 | 0.21902 | 0.0213 | -2.6048
-18.5 | -0.552 | 0.21266 | 0.0173 | -2.5957
-18 | -0.5357 | 0.20585 | 0.0126 | -2.6024
-17 | -0.5024 | 0.19169 | 0.0045 | -2.6209
-16.5 | -0.4838 | 0.18529 | 0.0011 | -2.611
-16 | -0.4748 | 0.17837 | -0.0049 | -2.6619
-15.5 | -0.4689 | 0.17073 | -0.0105 | -2.7464
-15 | -0.4402 | 0.16357 | -0.0112 | -2.6912
-14.5 | -0.424 | 0.15679 | -0.0145 | -2.7043
-14 | -0.4268 | 0.14892 | -0.022 | -2.866
-13.5 | -0.4125 | 0.14044 | -0.0249 | -2.9372
-13 | -0.3898 | 0.13435 | -0.0262 | -2.9014
-12.5 | -0.3835 | 0.1265 | -0.0312 | -3.0316
-12 | -0.3979 | 0.11517 | -0.0406 | -3.4549
-11.5 | -0.371 | 0.10962 | -0.0402 | -3.3844
-11 | -0.3513 | 0.10145 | -0.0471 | -3.4628
-10 | -0.3647 | 0.0793 | -0.0647 | -4.599
-9.5 | -0.3754 | 0.07125 | -0.0684 | -5.2688
-9 | -0.4108 | 0.06298 | -0.0706 | -6.5227
-8.5 | -0.4521 | 0.05691 | -0.0662 | -7.9441
-8 | -0.4823 | 0.04999 | -0.0609 | -9.6479
-7.5 | -0.4868 | 0.03727 | -0.0549 | -13.0614
-7 | -0.4683 | 0.03011 | -0.0499 | -15.553
-6.5 | -0.4285 | 0.02615 | -0.0471 | -16.3862
-6 | -0.3795 | 0.0229 | -0.0452 | -16.5721
-5.5 | -0.326 | 0.02108 | -0.0439 | -15.4649
-5 | -0.2698 | 0.01863 | -0.0436 | -14.482
-4.5 | -0.2158 | 0.01752 | -0.0426 | -12.3174
-4 | -0.1662 | 0.01609 | -0.0412 | -10.3294
-3.5 | -0.1179 | 0.01516 | -0.0396 | -7.777
-3 | -0.0732 | 0.01398 | -0.0375 | -5.2361
-2 | -0.0114 | 0.0123 | -0.0255 | -0.92683
-1.5 | 0.0421 | 0.01329 | -0.0224 | 3.1678
-1 | 0.1216 | 0.01491 | -0.0227 | 8.1556
-0.5 | 0.233 | 0.0156 | -0.0318 | 14.9359
0 | 0.289 | 0.01562 | -0.032 | 18.5019
0.5 | 0.3565 | 0.01575 | -0.0344 | 22.6349
1 | 0.4275 | 0.01571 | -0.0376 | 27.212
1.5 | 0.4864 | 0.01584 | -0.0387 | 30.7071
2 | 0.529 | 0.01599 | -0.0367 | 33.0832
2.5 | 0.5947 | 0.01607 | -0.0391 | 37.0068
3 | 0.6526 | 0.01622 | -0.0398 | 40.2343
3.5 | 0.6911 | 0.01656 | -0.0372 | 41.7331
4 | 0.7562 | 0.01669 | -0.0394 | 45.3086
4.5 | 0.8152 | 0.01695 | -0.0404 | 48.0944
5 | 0.859 | 0.0172 | -0.0386 | 49.9419
5.5 | 0.9215 | 0.01703 | -0.0397 | 54.1104
6 | 0.9844 | 0.01629 | -0.0404 | 60.4297
6.5 | 1.0392 | 0.01555 | -0.0394 | 66.8296
7 | 1.0969 | 0.01515 | -0.0396 | 72.4026
7.5 | 1.151 | 0.01496 | -0.0393 | 76.9385
8 | 1.1695 | 0.0161 | -0.0342 | 72.6398
8.5 | 1.1068 | 0.01695 | -0.0145 | 65.2979
9 | 1.0603 | 0.01995 | -0.0021 | 53.1479
9.5 | 1.0272 | 0.02549 | 0.0037 | 40.2982
10 | 1.0003 | 0.03157 | 0.0077 | 31.6851
10.5 | 0.9922 | 0.03668 | 0.0102 | 27.0502
11 | 0.9942 | 0.04129 | 0.012 | 24.0785
11.5 | 0.9997 | 0.04583 | 0.0134 | 21.8132
12 | 1.0063 | 0.05029 | 0.0148 | 20.0099
12.5 | 1.0247 | 0.05389 | 0.0159 | 19.0147
13 | 1.0466 | 0.05697 | 0.0177 | 18.3711

## 23. Re 250k Mach 0.50 (1)
BIGFOIL.COM POLAR EXPORT
NACA747A415
NACA 747A415 |  |  |  | Cl Max: | 1.218 | at alpha= | 20 | deg
JavaFoil+Calcfoil stall+Eppler ext transition |  |  |  | L/D Max: | 59.464 | at alpha= | 4.5 | deg
Re: | 250000 |  |  | Cd Min: | 0.01057 | at alpha= | 0 | deg
Mach: | 0.5 |  |  | Cl=0 at alpha= | -2.0435 | deg
|  |  |  | @ Cl=0.1, Cd= | 0.010631
|  |  |  | @ Cl=0.4, Cd= | 0.01098
|  |  |  | @ Cl=0.6, Cd= | 0.011979
alpha (deg) | Cl | Cd | Cm | Cl/Cd
-20 | -1.003 | 0.26615 | 0.003 | -3.769
-19.5 | -0.976 | 0.26858 | 0.003 | -3.635
-19 | -0.947 | 0.2543 | 0.002 | -3.724
-18.5 | -0.918 | 0.24093 | 0.002 | -3.809
-18 | -0.89 | 0.2357 | 0.001 | -3.776
-17.5 | -0.863 | 0.23043 | 0.001 | -3.744
-17 | -0.836 | 0.22862 | 0.001 | -3.655
-16.5 | -0.808 | 0.2151 | 0 | -3.757
-16 | -0.781 | 0.21092 | 0 | -3.702
-15.5 | -0.753 | 0.21171 | -0.001 | -3.558
-15 | -0.726 | 0.2044 | -0.001 | -3.551
-14.5 | -0.698 | 0.20107 | -0.002 | -3.473
-14 | -0.671 | 0.19491 | -0.002 | -3.442
-13.5 | -0.642 | 0.17212 | -0.002 | -3.731
-13 | -0.614 | 0.15831 | -0.003 | -3.876
-12.5 | -0.586 | 0.15395 | -0.003 | -3.806
-12 | -0.558 | 0.1501 | -0.003 | -3.719
-11.5 | -0.53 | 0.14735 | -0.004 | -3.6
-11 | -0.503 | 0.14401 | -0.004 | -3.491
-10.5 | -0.475 | 0.14115 | -0.005 | -3.364
-10 | -0.446 | 0.13564 | -0.005 | -3.291
-9.5 | -0.418 | 0.13296 | -0.005 | -3.147
-9 | -0.391 | 0.11771 | -0.006 | -3.318
-8.5 | -0.362 | 0.09913 | -0.006 | -3.656
-8 | -0.335 | 0.06829 | -0.006 | -4.899
-7.5 | -0.307 | 0.05696 | -0.007 | -5.383
-7 | -0.425 | 0.05993 | -0.007 | -7.084
-6.5 | -0.425 | 0.05278 | -0.008 | -8.048
-6 | -0.398 | 0.04802 | -0.008 | -8.298
-5.5 | -0.361 | 0.04428 | -0.008 | -8.144
-5 | -0.316 | 0.04182 | -0.009 | -7.556
-4.5 | -0.267 | 0.03914 | -0.009 | -6.825
-4 | -0.216 | 0.03722 | -0.01 | -5.791
-3.5 | -0.162 | 0.0357 | -0.011 | -4.539
-3 | -0.131 | 0.01389 | -0.026 | -9.458
-2.5 | -0.063 | 0.0136 | -0.027 | -4.639
-2 | 0.006 | 0.01337 | -0.028 | 0.446
-1.5 | 0.074 | 0.01062 | -0.029 | 6.972
-1 | 0.143 | 0.01065 | -0.03 | 13.424
-0.5 | 0.212 | 0.01071 | -0.031 | 19.784
0 | 0.283 | 0.01057 | -0.032 | 26.731
0.5 | 0.351 | 0.0108 | -0.033 | 32.524
1 | 0.419 | 0.01105 | -0.034 | 37.922
1.5 | 0.487 | 0.01135 | -0.035 | 42.894
2 | 0.554 | 0.0117 | -0.036 | 47.337
2.5 | 0.62 | 0.0121 | -0.037 | 51.275
3 | 0.686 | 0.01256 | -0.038 | 54.642
3.5 | 0.751 | 0.01312 | -0.039 | 57.254
4 | 0.81 | 0.01379 | -0.04 | 58.712
4.5 | 0.87 | 0.01463 | -0.041 | 59.464
5 | 0.926 | 0.01564 | -0.042 | 59.195
5.5 | 0.98 | 0.01671 | -0.043 | 58.613
6 | 1.043 | 0.02438 | -0.045 | 42.762
6.5 | 1.088 | 0.02617 | -0.046 | 41.591
7 | 1.126 | 0.02812 | -0.047 | 40.038
7.5 | 0.983 | 0.04916 | -0.017 | 19.988
8 | 0.987 | 0.05428 | -0.017 | 18.183
8.5 | 0.953 | 0.06202 | -0.018 | 15.369
9 | 0.615 | 0.06401 | -0.021 | 9.603
9.5 | 0.642 | 0.07252 | -0.02 | 8.849
10 | 0.669 | 0.09174 | -0.02 | 7.292
10.5 | 0.696 | 0.11506 | -0.022 | 6.053
11 | 0.724 | 0.12103 | -0.022 | 5.978
11.5 | 0.751 | 0.13534 | -0.025 | 5.551
12 | 0.778 | 0.14628 | -0.026 | 5.321
12.5 | 0.805 | 0.16072 | -0.026 | 5.01
13 | 0.832 | 0.16996 | -0.027 | 4.898
13.5 | 0.862 | 0.17938 | -0.031 | 4.803
14 | 0.889 | 0.19115 | -0.033 | 4.649
14.5 | 0.916 | 0.19595 | -0.033 | 4.673
15 | 0.943 | 0.20397 | -0.034 | 4.621
15.5 | 0.97 | 0.20357 | -0.036 | 4.764
16 | 0.998 | 0.21273 | -0.038 | 4.692
16.5 | 1.027 | 0.23012 | -0.041 | 4.464
17 | 1.054 | 0.23719 | -0.041 | 4.443
17.5 | 1.08 | 0.24222 | -0.042 | 4.46
18 | 1.107 | 0.25143 | -0.043 | 4.402
18.5 | 1.134 | 0.25175 | -0.044 | 4.503
19 | 1.161 | 0.26079 | -0.045 | 4.452
19.5 | 1.191 | 0.27965 | -0.048 | 4.26
20 | 1.218 | 0.29128 | -0.049 | 4.18

## 24. Re 250k Mach 0.50 (2)
BIGFOIL.COM POLAR EXPORT
NACA747A415
NACA 747A415 |  |  |  | Cl Max: | 1.1564 | at alpha= | 7 | deg
XFOIL ncrit=9 |  |  |  | L/D Max: | 60.1352 | at alpha= | 7 | deg
Re: | 250000 |  |  | Cd Min: | 0.25247 | at alpha= | -20 | deg
Mach: | 0.5 |  |  | Cl=0 at alpha= | -1.9911 | deg
|  |  |  | @ Cl=0.1, Cd= | 0.015122
|  |  |  | @ Cl=0.4, Cd= | 0.018046
|  |  |  | @ Cl=0.6, Cd= | 0.019292
alpha (deg) | Cl | Cd | Cm | Cl/Cd
-20 | -0.6495 | 0.25247 | 0.0366 | -2.5726
-19.5 | -0.6251 | 0.24489 | 0.0323 | -2.5526
-19 | -0.6022 | 0.23717 | 0.0272 | -2.5391
-18.5 | -0.5826 | 0.22989 | 0.0207 | -2.5343
-18 | -0.5611 | 0.22166 | 0.0157 | -2.5314
-17.5 | -0.5351 | 0.21364 | 0.0121 | -2.5047
-17 | -0.5122 | 0.20612 | 0.0075 | -2.485
-16.5 | -0.497 | 0.19926 | 0.0005 | -2.4942
-16 | -0.4725 | 0.19045 | -0.0032 | -2.481
-15.5 | -0.4479 | 0.18292 | -0.0069 | -2.4486
-15 | -0.4266 | 0.17535 | -0.0115 | -2.4328
-14.5 | -0.4256 | 0.16914 | -0.0203 | -2.5163
-14 | -0.3914 | 0.15934 | -0.0219 | -2.4564
-13.5 | -0.3672 | 0.15208 | -0.0255 | -2.4145
-13 | -0.3676 | 0.14497 | -0.0349 | -2.5357
-12.5 | -0.3311 | 0.13505 | -0.0402 | -2.4517
-12 | -0.3011 | 0.12729 | -0.0446 | -2.3655
-11.5 | -0.3055 | 0.1202 | -0.0501 | -2.5416
-11 | -0.3051 | 0.11163 | -0.0546 | -2.7331
-10.5 | -0.2768 | 0.10572 | -0.0526 | -2.6182
-10 | -0.289 | 0.09749 | -0.0607 | -2.9644
-9.5 | -0.2879 | 0.0883 | -0.0646 | -3.2605
-9 | -0.2688 | 0.08212 | -0.0642 | -3.2733
-8.5 | -0.268 | 0.07423 | -0.0683 | -3.6104
-8 | -0.3385 | 0.05516 | -0.0828 | -6.1367
-7.5 | -0.3552 | 0.04881 | -0.0808 | -7.2772
-7 | -0.378 | 0.04329 | -0.0752 | -8.7318
-6.5 | -0.383 | 0.03759 | -0.0696 | -10.1889
-6 | -0.3712 | 0.03206 | -0.0641 | -11.5783
-5.5 | -0.3408 | 0.02727 | -0.0593 | -12.4972
-5 | -0.293 | 0.02355 | -0.0558 | -12.4416
-4.5 | -0.2313 | 0.02079 | -0.0543 | -11.1255
-4 | -0.1665 | 0.01888 | -0.053 | -8.8189
-3.5 | -0.1075 | 0.0174 | -0.0513 | -6.1782
-3 | -0.0551 | 0.0163 | -0.0485 | -3.3804
-2.5 | -0.0079 | 0.01527 | -0.0454 | -0.51735
-2 | -0.001 | 0.01272 | -0.0345 | -0.078616
-1.5 | 0.0549 | 0.01418 | -0.0296 | 3.8717
-1 | 0.1224 | 0.01559 | -0.0268 | 7.8512
-0.5 | 0.2459 | 0.0175 | -0.0332 | 14.0514
0 | 0.3383 | 0.01774 | -0.039 | 19.0699
0.5 | 0.4008 | 0.01805 | -0.0392 | 22.205
1 | 0.4805 | 0.01827 | -0.0425 | 26.2999
1.5 | 0.534 | 0.01863 | -0.0413 | 28.6634
2 | 0.5924 | 0.01924 | -0.0415 | 30.79
2.5 | 0.6348 | 0.01953 | -0.0379 | 32.5038
3 | 0.698 | 0.02021 | -0.0389 | 34.5374
3.5 | 0.7348 | 0.02103 | -0.035 | 34.9406
4 | 0.7995 | 0.02114 | -0.0348 | 37.8193
4.5 | 0.8358 | 0.02268 | -0.0321 | 36.8519
5 | 0.8896 | 0.02269 | -0.0295 | 39.2067
5.5 | 0.9677 | 0.02239 | -0.0308 | 43.2202
6 | 1.0524 | 0.02071 | -0.0308 | 50.816
6.5 | 1.1125 | 0.01938 | -0.0273 | 57.4045
7 | 1.1564 | 0.01923 | -0.0234 | 60.1352
7.5 | 1.1287 | 0.02036 | -0.0109 | 55.4371
8 | 1.0785 | 0.02194 | 0.0042 | 49.1568
8.5 | 1.0329 | 0.02754 | 0.0115 | 37.5054
9 | 0.9892 | 0.03466 | 0.0158 | 28.5401
9.5 | 0.9555 | 0.04206 | 0.0184 | 22.7175
10 | 0.94 | 0.04875 | 0.02 | 19.2821
10.5 | 0.9379 | 0.05477 | 0.0211 | 17.1243
11 | 0.9459 | 0.06011 | 0.0223 | 15.7362
11.5 | 0.96 | 0.06502 | 0.0237 | 14.7647
12 | 0.9778 | 0.06979 | 0.0252 | 14.0106

## 25. Re 500k Mach 0.00 (1)
BIGFOIL.COM POLAR EXPORT
NACA747A415
NACA 747A415 |  |  |  | Cl Max: | 1.331 | at alpha= | 11.5 | deg
JavaFoil+Calcfoil stall+Eppler ext transition |  |  |  | L/D Max: | 102.179 | at alpha= | 6.5 | deg
Re: | 500000 |  |  | Cd Min: | 0.00729 | at alpha= | -2 | deg
Mach: | 0 |  |  | Cl=0 at alpha= | -2.0417 | deg
|  |  |  | @ Cl=0.1, Cd= | 0.0073544
|  |  |  | @ Cl=0.4, Cd= | 0.0076443
|  |  |  | @ Cl=0.6, Cd= | 0.0080529
alpha (deg) | Cl | Cd | Cm | Cl/Cd
-19 | -0.671 | 0.17996 | 0.002 | -3.73
-18.5 | -0.689 | 0.17398 | 0.001 | -3.961
-18 | -0.706 | 0.16353 | 0.001 | -4.32
-17.5 | -0.723 | 0.15485 | 0.001 | -4.667
-17 | -0.738 | 0.14556 | 0 | -5.068
-16.5 | -0.751 | 0.14426 | 0 | -5.207
-16 | -0.763 | 0.1344 | 0 | -5.676
-15.5 | -0.773 | 0.12761 | 0 | -6.057
-15 | -0.781 | 0.12055 | -0.001 | -6.475
-14.5 | -0.786 | 0.11388 | -0.001 | -6.9
-14 | -0.788 | 0.10712 | -0.001 | -7.356
-13.5 | -0.787 | 0.10124 | -0.002 | -7.776
-13 | -0.783 | 0.09501 | -0.002 | -8.243
-12.5 | -0.776 | 0.08937 | -0.002 | -8.679
-12 | -0.765 | 0.0838 | -0.003 | -9.124
-11.5 | -0.75 | 0.07904 | -0.003 | -9.486
-11 | -0.732 | 0.07494 | -0.003 | -9.761
-10.5 | -0.709 | 0.07017 | -0.004 | -10.106
-10 | -0.68 | 0.06561 | -0.004 | -10.362
-9.5 | -0.648 | 0.06185 | -0.004 | -10.482
-9 | -0.614 | 0.0582 | -0.005 | -10.558
-8.5 | -0.579 | 0.05478 | -0.005 | -10.564
-8 | -0.541 | 0.05156 | -0.006 | -10.495
-7.5 | -0.502 | 0.0489 | -0.006 | -10.258
-7 | -0.461 | 0.04571 | -0.007 | -10.089
-6.5 | -0.419 | 0.04271 | -0.007 | -9.802
-6 | -0.46 | 0.01174 | -0.017 | -39.231
-5.5 | -0.406 | 0.01202 | -0.018 | -33.735
-5 | -0.349 | 0.01175 | -0.019 | -29.746
-4.5 | -0.292 | 0.01084 | -0.02 | -26.968
-4 | -0.234 | 0.01128 | -0.021 | -20.752
-3.5 | -0.175 | 0.01083 | -0.022 | -16.157
-3 | -0.115 | 0.01064 | -0.023 | -10.832
-2.5 | -0.055 | 0.01041 | -0.024 | -5.3
-2 | 0.005 | 0.00729 | -0.025 | 0.71
-1.5 | 0.065 | 0.00732 | -0.026 | 8.937
-1 | 0.126 | 0.00738 | -0.027 | 17.095
-0.5 | 0.187 | 0.00744 | -0.028 | 25.092
0 | 0.251 | 0.00741 | -0.029 | 33.821
0.5 | 0.312 | 0.0075 | -0.03 | 41.592
1 | 0.373 | 0.0076 | -0.031 | 49.111
1.5 | 0.434 | 0.0077 | -0.032 | 56.392
2 | 0.496 | 0.00773 | -0.033 | 64.129
2.5 | 0.551 | 0.00792 | -0.034 | 69.561
3 | 0.61 | 0.00808 | -0.035 | 75.584
3.5 | 0.67 | 0.00823 | -0.036 | 81.363
4 | 0.726 | 0.00846 | -0.037 | 85.769
4.5 | 0.784 | 0.00867 | -0.038 | 90.397
5 | 0.84 | 0.00891 | -0.039 | 94.221
5.5 | 0.894 | 0.00917 | -0.04 | 97.458
6 | 0.947 | 0.00947 | -0.041 | 100.007
6.5 | 0.998 | 0.00977 | -0.042 | 102.179
7 | 1.035 | 0.0179 | -0.042 | 57.799
7.5 | 1.081 | 0.01872 | -0.043 | 57.752
8 | 1.124 | 0.01981 | -0.044 | 56.762
8.5 | 1.165 | 0.02098 | -0.045 | 55.523
9 | 1.202 | 0.02221 | -0.046 | 54.116
9.5 | 1.236 | 0.02344 | -0.047 | 52.73
10 | 1.266 | 0.02484 | -0.048 | 50.962
10.5 | 1.292 | 0.02681 | -0.048 | 48.186
11 | 1.314 | 0.02807 | -0.049 | 46.806
11.5 | 1.331 | 0.02991 | -0.05 | 44.512
12 | 1.147 | 0.07773 | -0.018 | 14.761
12.5 | 1.158 | 0.08295 | -0.018 | 13.964
13 | 1.166 | 0.08825 | -0.018 | 13.21
13.5 | 1.17 | 0.09403 | -0.019 | 12.439
14 | 1.17 | 0.09951 | -0.019 | 11.758
14.5 | 1.167 | 0.10508 | -0.02 | 11.107
15 | 1.161 | 0.11148 | -0.02 | 10.415
15.5 | 1.153 | 0.11714 | -0.024 | 9.845
16 | 1.14 | 0.12594 | -0.021 | 9.053
16.5 | 1.126 | 0.13252 | -0.021 | 8.495

## 26. Re 500k Mach 0.00 (2)
BIGFOIL.COM POLAR EXPORT
NACA747A415
NACA 747A415 |  |  |  | Cl Max: | 1.2304 | at alpha= | 17.5 | deg
XFOIL ncrit=9 |  |  |  | L/D Max: | 96.7562 | at alpha= | 7.5 | deg
Re: | 500000 |  |  | Cd Min: | 0.14531 | at alpha= | -14.5 | deg
Mach: | 0 |  |  | Cl=0 at alpha= | -1.9002 | deg
|  |  |  | @ Cl=0.1, Cd= | 0.0085533
|  |  |  | @ Cl=0.4, Cd= | 0.009998
|  |  |  | @ Cl=0.6, Cd= | 0.010249
alpha (deg) | Cl | Cd | Cm | Cl/Cd
-14.5 | -0.4577 | 0.14531 | -0.0198 | -3.1498
-14 | -0.4414 | 0.13887 | -0.0213 | -3.1785
-13.5 | -0.4241 | 0.13327 | -0.0232 | -3.1823
-13 | -0.414 | 0.12614 | -0.0266 | -3.2821
-12.5 | -0.4347 | 0.11058 | -0.0371 | -3.9311
-12 | -0.4289 | 0.1029 | -0.0397 | -4.1681
-11.5 | -0.3939 | 0.09546 | -0.0487 | -4.1263
-11 | -0.4025 | 0.08622 | -0.0531 | -4.6683
-10.5 | -0.6497 | 0.04605 | -0.0621 | -14.1086
-10 | -0.6703 | 0.0392 | -0.0553 | -17.0995
-9.5 | -0.6805 | 0.03162 | -0.0485 | -21.5212
-9 | -0.6617 | 0.0268 | -0.0438 | -24.6903
-8.5 | -0.6259 | 0.02314 | -0.0417 | -27.0484
-8 | -0.5804 | 0.02155 | -0.0405 | -26.9327
-7.5 | -0.5329 | 0.01957 | -0.0394 | -27.2305
-7 | -0.4834 | 0.01832 | -0.0384 | -26.3865
-6.5 | -0.4333 | 0.01639 | -0.0379 | -26.4369
-6 | -0.3828 | 0.01535 | -0.0371 | -24.9381
-5.5 | -0.3338 | 0.01427 | -0.0361 | -23.3917
-5 | -0.2843 | 0.01347 | -0.0352 | -21.1062
-4.5 | -0.2354 | 0.01264 | -0.0341 | -18.6234
-4 | -0.1843 | 0.01216 | -0.0334 | -15.1562
-3.5 | -0.134 | 0.01149 | -0.0326 | -11.6623
-3 | -0.0835 | 0.0109 | -0.0319 | -7.6606
-2.5 | -0.0446 | 0.00924 | -0.0299 | -4.8268
-2 | -0.0108 | 0.00789 | -0.0258 | -1.3688
-1.5 | 0.0433 | 0.00816 | -0.0249 | 5.3064
-1 | 0.0978 | 0.00853 | -0.0242 | 11.4654
-0.5 | 0.1487 | 0.00907 | -0.0221 | 16.3947
0 | 0.1972 | 0.00967 | -0.0193 | 20.393
0.5 | 0.2514 | 0.00984 | -0.019 | 25.5488
1 | 0.3062 | 0.00992 | -0.0188 | 30.8669
1.5 | 0.3628 | 0.00994 | -0.0194 | 36.499
2 | 0.4205 | 0.01003 | -0.0204 | 41.9242
2.5 | 0.476 | 0.01009 | -0.0207 | 47.1754
3 | 0.5317 | 0.01016 | -0.0211 | 52.3327
3.5 | 0.5883 | 0.01021 | -0.0217 | 57.62
4 | 0.6455 | 0.0104 | -0.0225 | 62.0673
4.5 | 0.7013 | 0.01045 | -0.0232 | 67.11
5 | 0.756 | 0.01044 | -0.0233 | 72.4138
5.5 | 0.809 | 0.01041 | -0.0232 | 77.7137
6 | 0.8611 | 0.01032 | -0.0229 | 83.4399
6.5 | 0.9126 | 0.01031 | -0.0226 | 88.516
7 | 0.9612 | 0.01031 | -0.0216 | 93.2299
7.5 | 1.0082 | 0.01042 | -0.0206 | 96.7562
8 | 1.0336 | 0.01116 | -0.0159 | 92.6165
8.5 | 1.032 | 0.01343 | -0.0082 | 76.8429
9 | 1.0469 | 0.01691 | -0.0074 | 61.9101
9.5 | 1.0419 | 0.02027 | -0.0028 | 51.4011
10 | 1.0449 | 0.02376 | 0.0003 | 43.9773
10.5 | 1.0554 | 0.02697 | 0.0026 | 39.1324
11 | 1.0689 | 0.03008 | 0.0044 | 35.5352
11.5 | 1.0756 | 0.03386 | 0.0063 | 31.7661
12 | 1.0883 | 0.0373 | 0.0077 | 29.1769
12.5 | 1.0898 | 0.04187 | 0.0091 | 26.0282
13 | 1.104 | 0.04552 | 0.0099 | 24.2531
13.5 | 1.1175 | 0.04933 | 0.0104 | 22.6536
14 | 1.1294 | 0.05339 | 0.0108 | 21.1538
14.5 | 1.1404 | 0.0575 | 0.0115 | 19.833
15 | 1.1567 | 0.06131 | 0.0116 | 18.8664
15.5 | 1.1727 | 0.06522 | 0.0116 | 17.9807
16 | 1.1875 | 0.0694 | 0.0114 | 17.111
16.5 | 1.2021 | 0.07364 | 0.0111 | 16.324
17 | 1.2171 | 0.07786 | 0.0108 | 15.6319
17.5 | 1.2304 | 0.08243 | 0.0109 | 14.9266
18 | 1.2283 | 0.08955 | 0.0087 | 13.7164
18.5 | 1.2205 | 0.09782 | 0.0058 | 12.477
19 | 1.2072 | 0.10731 | 0.002 | 11.2497
19.5 | 1.1888 | 0.11806 | -0.003 | 10.0695
20 | 1.1582 | 0.13179 | -0.0103 | 8.7882

## 27. Re 500k Mach 0.10 (1)
BIGFOIL.COM POLAR EXPORT
NACA747A415
NACA 747A415 |  |  |  | Cl Max: | 1.34 | at alpha= | 12 | deg
JavaFoil+Calcfoil stall+Eppler ext transition |  |  |  | L/D Max: | 102.024 | at alpha= | 6.5 | deg
Re: | 500000 |  |  | Cd Min: | 0.00732 | at alpha= | -1.5 | deg
Mach: | 0.1 |  |  | Cl=0 at alpha= | -2.0417 | deg
|  |  |  | @ Cl=0.1, Cd= | 0.0073534
|  |  |  | @ Cl=0.4, Cd= | 0.0076444
|  |  |  | @ Cl=0.6, Cd= | 0.0080653
alpha (deg) | Cl | Cd | Cm | Cl/Cd
-18.5 | -0.642 | 0.18076 | 0.001 | -3.549
-18 | -0.662 | 0.16877 | 0.001 | -3.923
-17.5 | -0.682 | 0.16059 | 0.001 | -4.245
-17 | -0.7 | 0.14934 | 0 | -4.689
-16.5 | -0.717 | 0.14036 | 0 | -5.109
-16 | -0.733 | 0.13885 | 0 | -5.276
-15.5 | -0.746 | 0.1301 | 0 | -5.733
-15 | -0.757 | 0.12122 | -0.001 | -6.245
-14.5 | -0.765 | 0.1145 | -0.001 | -6.685
-14 | -0.771 | 0.10898 | -0.001 | -7.074
-13.5 | -0.773 | 0.10253 | -0.002 | -7.539
-13 | -0.772 | 0.09568 | -0.002 | -8.066
-12.5 | -0.767 | 0.09004 | -0.002 | -8.515
-12 | -0.758 | 0.08511 | -0.003 | -8.904
-11.5 | -0.745 | 0.07959 | -0.003 | -9.362
-11 | -0.728 | 0.07519 | -0.003 | -9.687
-10.5 | -0.707 | 0.07028 | -0.004 | -10.064
-10 | -0.679 | 0.0659 | -0.004 | -10.303
-9.5 | -0.648 | 0.0624 | -0.004 | -10.387
-9 | -0.615 | 0.05868 | -0.005 | -10.479
-8.5 | -0.58 | 0.05514 | -0.005 | -10.511
-8 | -0.542 | 0.05158 | -0.006 | -10.512
-7.5 | -0.503 | 0.0489 | -0.006 | -10.285
-7 | -0.463 | 0.04584 | -0.007 | -10.091
-6.5 | -0.42 | 0.04292 | -0.007 | -9.79
-6 | -0.462 | 0.0123 | -0.017 | -37.571
-5.5 | -0.407 | 0.01204 | -0.018 | -33.825
-5 | -0.351 | 0.01183 | -0.019 | -29.661
-4.5 | -0.293 | 0.01089 | -0.02 | -26.949
-4 | -0.235 | 0.01129 | -0.021 | -20.813
-3.5 | -0.176 | 0.0108 | -0.022 | -16.276
-3 | -0.116 | 0.01061 | -0.023 | -10.915
-2.5 | -0.055 | 0.01046 | -0.024 | -5.305
-2 | 0.005 | 0.00735 | -0.025 | 0.707
-1.5 | 0.066 | 0.00732 | -0.026 | 8.985
-1 | 0.127 | 0.00738 | -0.027 | 17.183
-0.5 | 0.188 | 0.00744 | -0.028 | 25.213
0 | 0.252 | 0.00741 | -0.029 | 34.017
0.5 | 0.314 | 0.0075 | -0.03 | 41.82
1 | 0.375 | 0.0076 | -0.031 | 49.385
1.5 | 0.437 | 0.00771 | -0.032 | 56.651
2 | 0.498 | 0.00773 | -0.033 | 64.451
2.5 | 0.553 | 0.00794 | -0.034 | 69.723
3 | 0.613 | 0.0081 | -0.035 | 75.732
3.5 | 0.673 | 0.00829 | -0.036 | 81.217
4 | 0.729 | 0.00849 | -0.037 | 85.896
4.5 | 0.787 | 0.0087 | -0.038 | 90.425
5 | 0.843 | 0.00895 | -0.039 | 94.196
5.5 | 0.898 | 0.00922 | -0.04 | 97.456
6 | 0.951 | 0.00953 | -0.041 | 99.819
6.5 | 1.002 | 0.00982 | -0.042 | 102.024
7 | 1.039 | 0.01808 | -0.042 | 57.435
7.5 | 1.085 | 0.01892 | -0.043 | 57.323
8 | 1.128 | 0.02 | -0.044 | 56.387
8.5 | 1.168 | 0.02121 | -0.045 | 55.074
9 | 1.205 | 0.02249 | -0.046 | 53.554
9.5 | 1.238 | 0.02375 | -0.047 | 52.116
10 | 1.266 | 0.02556 | -0.048 | 49.556
10.5 | 1.291 | 0.02715 | -0.049 | 47.563
11 | 1.312 | 0.02845 | -0.049 | 46.117
11.5 | 1.328 | 0.03025 | -0.05 | 43.89
12 | 1.34 | 0.03185 | -0.051 | 42.069
12.5 | 1.152 | 0.08337 | -0.018 | 13.822
13 | 1.157 | 0.08878 | -0.019 | 13.038
13.5 | 1.159 | 0.0947 | -0.019 | 12.235
14 | 1.156 | 0.10027 | -0.02 | 11.531
14.5 | 1.15 | 0.10616 | -0.02 | 10.834
15 | 1.141 | 0.1124 | -0.02 | 10.148
15.5 | 1.129 | 0.11761 | -0.023 | 9.599
16 | 1.113 | 0.12488 | -0.022 | 8.91
16.5 | 1.095 | 0.13276 | -0.023 | 8.247
17 | 1.074 | 0.13875 | -0.024 | 7.743

## 28. Re 500k Mach 0.10 (2)
BIGFOIL.COM POLAR EXPORT
NACA747A415
NACA 747A415 |  |  |  | Cl Max: | 1.2188 | at alpha= | 17.5 | deg
XFOIL ncrit=9 |  |  |  | L/D Max: | 96.5968 | at alpha= | 7.5 | deg
Re: | 500000 |  |  | Cd Min: | 0.14619 | at alpha= | -14.5 | deg
Mach: | 0.1 |  |  | Cl=0 at alpha= | -1.9017 | deg
|  |  |  | @ Cl=0.1, Cd= | 0.0085658
|  |  |  | @ Cl=0.4, Cd= | 0.010056
|  |  |  | @ Cl=0.6, Cd= | 0.010285
alpha (deg) | Cl | Cd | Cm | Cl/Cd
-14.5 | -0.4556 | 0.14619 | -0.0196 | -3.1165
-14 | -0.4387 | 0.13973 | -0.0211 | -3.1396
-13.5 | -0.4212 | 0.13405 | -0.0231 | -3.1421
-13 | -0.4109 | 0.12689 | -0.0265 | -3.2382
-12.5 | -0.4302 | 0.11176 | -0.0369 | -3.8493
-12 | -0.4181 | 0.10409 | -0.0405 | -4.0167
-11.5 | -0.3875 | 0.09686 | -0.0481 | -4.0006
-11 | -0.3954 | 0.08785 | -0.0522 | -4.5009
-10.5 | -0.6312 | 0.04699 | -0.065 | -13.4326
-10 | -0.6519 | 0.04126 | -0.0581 | -15.7998
-9.5 | -0.6676 | 0.03386 | -0.0512 | -19.7165
-9 | -0.6584 | 0.02784 | -0.0456 | -23.6494
-8.5 | -0.6268 | 0.02379 | -0.0428 | -26.3472
-8 | -0.5819 | 0.02216 | -0.0415 | -26.259
-7.5 | -0.5351 | 0.02 | -0.0402 | -26.755
-7 | -0.4855 | 0.01848 | -0.0391 | -26.2716
-6.5 | -0.4352 | 0.0166 | -0.0385 | -26.2169
-6 | -0.3842 | 0.0155 | -0.0377 | -24.7871
-5.5 | -0.3341 | 0.01448 | -0.0367 | -23.0732
-5 | -0.2852 | 0.01357 | -0.0357 | -21.0169
-4.5 | -0.2357 | 0.01274 | -0.0346 | -18.5008
-4 | -0.1843 | 0.01225 | -0.0339 | -15.0449
-3.5 | -0.134 | 0.01156 | -0.033 | -11.5917
-3 | -0.0832 | 0.01097 | -0.0323 | -7.5843
-2.5 | -0.0432 | 0.00939 | -0.0303 | -4.6006
-2 | -0.0107 | 0.0079 | -0.026 | -1.3544
-1.5 | 0.0437 | 0.00818 | -0.0251 | 5.3423
-1 | 0.0985 | 0.00855 | -0.0244 | 11.5205
-0.5 | 0.1498 | 0.00909 | -0.0223 | 16.4796
0 | 0.1986 | 0.00971 | -0.0194 | 20.4531
0.5 | 0.2531 | 0.00988 | -0.0191 | 25.6174
1 | 0.3081 | 0.00996 | -0.0189 | 30.9337
1.5 | 0.365 | 0.00999 | -0.0195 | 36.5365
2 | 0.4232 | 0.0101 | -0.0205 | 41.901
2.5 | 0.4789 | 0.01014 | -0.0208 | 47.2288
3 | 0.5349 | 0.0102 | -0.0212 | 52.4412
3.5 | 0.5919 | 0.01026 | -0.0218 | 57.6901
4 | 0.6492 | 0.01044 | -0.0226 | 62.1839
4.5 | 0.7056 | 0.01051 | -0.0233 | 67.1361
5 | 0.7609 | 0.01052 | -0.0234 | 72.3289
5.5 | 0.814 | 0.01047 | -0.0232 | 77.7459
6 | 0.8662 | 0.01037 | -0.0228 | 83.5294
6.5 | 0.9181 | 0.01036 | -0.0225 | 88.6197
7 | 0.9666 | 0.01037 | -0.0214 | 93.2112
7.5 | 1.0133 | 0.01049 | -0.0202 | 96.5968
8 | 1.0343 | 0.01137 | -0.0147 | 90.9675
8.5 | 1.0319 | 0.01381 | -0.0073 | 74.7212
9 | 1.0431 | 0.01739 | -0.0061 | 59.9827
9.5 | 1.0382 | 0.02094 | -0.0017 | 49.5798
10 | 1.0415 | 0.02451 | 0.0013 | 42.4929
10.5 | 1.0511 | 0.02786 | 0.0035 | 37.7279
11 | 1.0651 | 0.031 | 0.0053 | 34.3581
11.5 | 1.0719 | 0.03483 | 0.0071 | 30.7752
12 | 1.0839 | 0.03842 | 0.0084 | 28.2119
12.5 | 1.0849 | 0.04313 | 0.0098 | 25.1542
13 | 1.1 | 0.04676 | 0.0105 | 23.5244
13.5 | 1.1135 | 0.05066 | 0.0111 | 21.9799
14 | 1.1247 | 0.05484 | 0.0115 | 20.5088
14.5 | 1.1373 | 0.05887 | 0.0121 | 19.3188
15 | 1.1538 | 0.06274 | 0.0123 | 18.3902
15.5 | 1.1695 | 0.06677 | 0.0123 | 17.5154
16 | 1.1841 | 0.07106 | 0.0121 | 16.6634
16.5 | 1.1976 | 0.07556 | 0.0117 | 15.8497
17 | 1.2117 | 0.08003 | 0.0114 | 15.1406
17.5 | 1.2188 | 0.08566 | 0.0109 | 14.2283
18 | 1.2126 | 0.0936 | 0.0082 | 12.9551
18.5 | 1.1999 | 0.10289 | 0.0046 | 11.662
19 | 1.1812 | 0.11363 | -0.0001 | 10.3951
19.5 | 1.1578 | 0.12572 | -0.0062 | 9.2094
20 | 1.1221 | 0.14117 | -0.0151 | 7.9486

## 29. Re 500k Mach 0.25 (1)
BIGFOIL.COM POLAR EXPORT
NACA747A415
NACA 747A415 |  |  |  | Cl Max: | 1.28 | at alpha= | 10.5 | deg
JavaFoil+Calcfoil stall+Eppler ext transition |  |  |  | L/D Max: | 98.341 | at alpha= | 6 | deg
Re: | 500000 |  |  | Cd Min: | 0.00745 | at alpha= | -1.5 | deg
Mach: | 0.25 |  |  | Cl=0 at alpha= | -2.0403 | deg
|  |  |  | @ Cl=0.1, Cd= | 0.0074814
|  |  |  | @ Cl=0.4, Cd= | 0.0077707
|  |  |  | @ Cl=0.6, Cd= | 0.0082373
alpha (deg) | Cl | Cd | Cm | Cl/Cd
-16.5 | -0.4 | 0.1726 | 0 | -2.318
-16 | -0.453 | 0.16179 | 0 | -2.799
-15.5 | -0.501 | 0.14726 | 0 | -3.405
-15 | -0.546 | 0.13359 | -0.001 | -4.084
-14.5 | -0.585 | 0.12657 | -0.001 | -4.622
-14 | -0.619 | 0.12414 | -0.001 | -4.986
-13.5 | -0.648 | 0.11479 | -0.002 | -5.644
-13 | -0.671 | 0.10549 | -0.002 | -6.36
-12.5 | -0.687 | 0.09891 | -0.002 | -6.95
-12 | -0.698 | 0.09114 | -0.003 | -7.654
-11.5 | -0.701 | 0.08501 | -0.003 | -8.246
-11 | -0.698 | 0.07958 | -0.003 | -8.772
-10.5 | -0.688 | 0.07376 | -0.004 | -9.328
-10 | -0.667 | 0.06878 | -0.004 | -9.693
-9.5 | -0.642 | 0.0643 | -0.004 | -9.979
-9 | -0.613 | 0.06015 | -0.005 | -10.191
-8.5 | -0.581 | 0.05656 | -0.005 | -10.274
-8 | -0.546 | 0.05261 | -0.006 | -10.386
-7.5 | -0.509 | 0.0494 | -0.006 | -10.302
-7 | -0.469 | 0.04697 | -0.006 | -9.986
-6.5 | -0.428 | 0.04332 | -0.007 | -9.873
-6 | -0.384 | 0.04151 | -0.008 | -9.25
-5.5 | -0.416 | 0.01231 | -0.019 | -33.753
-5 | -0.359 | 0.01204 | -0.02 | -29.79
-4.5 | -0.3 | 0.01175 | -0.021 | -25.566
-4 | -0.241 | 0.01155 | -0.022 | -20.848
-3.5 | -0.18 | 0.01133 | -0.023 | -15.905
-3 | -0.119 | 0.01102 | -0.024 | -10.79
-2.5 | -0.057 | 0.01058 | -0.025 | -5.382
-2 | 0.005 | 0.01027 | -0.026 | 0.523
-1.5 | 0.067 | 0.00745 | -0.027 | 9.057
-1 | 0.13 | 0.00751 | -0.028 | 17.315
-0.5 | 0.193 | 0.00758 | -0.029 | 25.394
0 | 0.259 | 0.00753 | -0.03 | 34.392
0.5 | 0.322 | 0.00763 | -0.031 | 42.253
1 | 0.385 | 0.00773 | -0.032 | 49.877
1.5 | 0.444 | 0.00789 | -0.033 | 56.261
2 | 0.506 | 0.00803 | -0.034 | 62.962
2.5 | 0.567 | 0.0082 | -0.035 | 69.215
3 | 0.629 | 0.00827 | -0.036 | 76.017
3.5 | 0.69 | 0.0085 | -0.037 | 81.189
4 | 0.747 | 0.00869 | -0.038 | 85.943
4.5 | 0.807 | 0.00896 | -0.039 | 89.989
5 | 0.864 | 0.00924 | -0.04 | 93.486
5.5 | 0.919 | 0.00955 | -0.041 | 96.273
6 | 0.973 | 0.00989 | -0.042 | 98.341
6.5 | 1.012 | 0.01805 | -0.042 | 56.044
7 | 1.06 | 0.01904 | -0.043 | 55.652
7.5 | 1.105 | 0.02017 | -0.044 | 54.764
8 | 1.146 | 0.02125 | -0.045 | 53.929
8.5 | 1.183 | 0.02259 | -0.046 | 52.37
9 | 1.216 | 0.02405 | -0.047 | 50.562
9.5 | 1.243 | 0.02575 | -0.048 | 48.272
10 | 1.073 | 0.06227 | -0.017 | 17.225
10.5 | 1.28 | 0.02888 | -0.05 | 44.327
11 | 1.1 | 0.07061 | -0.018 | 15.573
11.5 | 1.105 | 0.07559 | -0.018 | 14.611
12 | 1.103 | 0.07955 | -0.019 | 13.869
12.5 | 1.096 | 0.08668 | -0.019 | 12.641
13 | 1.082 | 0.09338 | -0.019 | 11.583
13.5 | 1.062 | 0.09731 | -0.022 | 10.909
14 | 1.034 | 0.10375 | -0.021 | 9.97
14.5 | 1.002 | 0.11011 | -0.023 | 9.096
15 | 0.963 | 0.11683 | -0.024 | 8.24
15.5 | 0.918 | 0.12378 | -0.025 | 7.42

## 30. Re 500k Mach 0.25 (2)
BIGFOIL.COM POLAR EXPORT
NACA747A415
NACA 747A415 |  |  |  | Cl Max: | 1.1523 | at alpha= | 16 | deg
XFOIL ncrit=9 |  |  |  | L/D Max: | 95.6394 | at alpha= | 7.5 | deg
Re: | 500000 |  |  | Cd Min: | 0.2295 | at alpha= | 20 | deg
Mach: | 0.25 |  |  | Cl=0 at alpha= | -1.9147 | deg
|  |  |  | @ Cl=0.1, Cd= | 0.008646
|  |  |  | @ Cl=0.4, Cd= | 0.010304
|  |  |  | @ Cl=0.6, Cd= | 0.010574
alpha (deg) | Cl | Cd | Cm | Cl/Cd
-13.5 | -0.4076 | 0.13789 | -0.0227 | -2.956
-13 | -0.3967 | 0.13047 | -0.0265 | -3.0405
-12.5 | -0.4103 | 0.11692 | -0.0364 | -3.5092
-12 | -0.3722 | 0.10931 | -0.0434 | -3.405
-11.5 | -0.3635 | 0.10309 | -0.0454 | -3.526
-11 | -0.3883 | 0.0887 | -0.0551 | -4.3777
-10.5 | -0.438 | 0.0702 | -0.0695 | -6.2393
-10 | -0.4864 | 0.06163 | -0.0711 | -7.8923
-9.5 | -0.5869 | 0.04267 | -0.0645 | -13.7544
-9 | -0.6101 | 0.03598 | -0.0572 | -16.9566
-8.5 | -0.6102 | 0.02985 | -0.0509 | -20.4422
-7.5 | -0.5419 | 0.02322 | -0.0452 | -23.3376
-7 | -0.4961 | 0.02018 | -0.0431 | -24.5837
-6.5 | -0.4452 | 0.01791 | -0.0419 | -24.8576
-6 | -0.3926 | 0.01651 | -0.0409 | -23.7795
-5.5 | -0.3393 | 0.01529 | -0.0398 | -22.191
-5 | -0.2889 | 0.01408 | -0.0385 | -20.5185
-4.5 | -0.237 | 0.01337 | -0.0373 | -17.7263
-4 | -0.1864 | 0.0125 | -0.0361 | -14.912
-3.5 | -0.1344 | 0.01191 | -0.035 | -11.2846
-3 | -0.082 | 0.01129 | -0.0341 | -7.2631
-2.5 | -0.0363 | 0.01016 | -0.0325 | -3.5728
-2 | -0.0094 | 0.00798 | -0.0274 | -1.1779
-1.5 | 0.0457 | 0.00833 | -0.0262 | 5.4862
-1 | 0.1024 | 0.00866 | -0.0253 | 11.8245
-0.5 | 0.1561 | 0.00921 | -0.0235 | 16.949
0 | 0.2062 | 0.00997 | -0.0202 | 20.682
0.5 | 0.2627 | 0.01009 | -0.02 | 26.0357
1 | 0.3192 | 0.01018 | -0.0196 | 31.3556
1.5 | 0.3778 | 0.01027 | -0.0201 | 36.7868
2 | 0.4368 | 0.01036 | -0.0209 | 42.1622
2.5 | 0.4953 | 0.0104 | -0.0216 | 47.625
3 | 0.5532 | 0.01047 | -0.0218 | 52.8367
4 | 0.6698 | 0.01073 | -0.0229 | 62.4231
4.5 | 0.7291 | 0.01085 | -0.0236 | 67.1982
5 | 0.7862 | 0.01089 | -0.0237 | 72.1947
5.5 | 0.8416 | 0.0108 | -0.0233 | 77.9259
6 | 0.8947 | 0.01071 | -0.0225 | 83.5387
6.5 | 0.9482 | 0.01071 | -0.022 | 88.5341
7 | 0.9962 | 0.01069 | -0.0202 | 93.1899
7.5 | 1.0396 | 0.01087 | -0.0178 | 95.6394
8 | 1.0317 | 0.01243 | -0.0074 | 83.0008
8.5 | 1.0332 | 0.01628 | -0.004 | 63.4644
9 | 1.025 | 0.02048 | -0.0003 | 50.0488
9.5 | 1.0198 | 0.02477 | 0.0031 | 41.1708
10 | 1.0255 | 0.02858 | 0.0056 | 35.8817
10.5 | 1.0341 | 0.03234 | 0.0076 | 31.9759
11 | 1.0433 | 0.03618 | 0.0094 | 28.8364
11.5 | 1.0516 | 0.04034 | 0.0109 | 26.0684
12 | 1.0617 | 0.04453 | 0.012 | 23.8424
12.5 | 1.0661 | 0.04934 | 0.0131 | 21.6072
13 | 1.08 | 0.05345 | 0.0138 | 20.2058
13.5 | 1.094 | 0.05766 | 0.0143 | 18.9733
14 | 1.1055 | 0.06197 | 0.0152 | 17.8393
14.5 | 1.122 | 0.06622 | 0.0155 | 16.9435
15 | 1.1362 | 0.07088 | 0.0155 | 16.0299
15.5 | 1.1468 | 0.07614 | 0.0153 | 15.0617
16 | 1.1523 | 0.0823 | 0.0143 | 14.0012
16.5 | 1.1513 | 0.08963 | 0.0125 | 12.845
17 | 1.1438 | 0.09822 | 0.0096 | 11.6453
17.5 | 1.1308 | 0.10802 | 0.0056 | 10.4684
18 | 1.1108 | 0.11956 | 0 | 9.2907
18.5 | 1.0843 | 0.13291 | -0.0074 | 8.1582
19 | 1.0533 | 0.14843 | -0.0169 | 7.0963
19.5 | 1.007 | 0.16927 | -0.0305 | 5.9491
20 | 0.8747 | 0.2295 | -0.0592 | 3.8113

## 31. Re 500k Mach 0.50 (1)
BIGFOIL.COM POLAR EXPORT
NACA747A415
NACA 747A415 |  |  |  | Cl Max: | 1.218 | at alpha= | 20 | deg
JavaFoil+Calcfoil stall+Eppler ext transition |  |  |  | L/D Max: | 88.568 | at alpha= | 5.5 | deg
Re: | 500000 |  |  | Cd Min: | 0.00806 | at alpha= | -1.5 | deg
Mach: | 0.5 |  |  | Cl=0 at alpha= | -2.0435 | deg
|  |  |  | @ Cl=0.1, Cd= | 0.0080671
|  |  |  | @ Cl=0.4, Cd= | 0.0083709
|  |  |  | @ Cl=0.6, Cd= | 0.0089677
alpha (deg) | Cl | Cd | Cm | Cl/Cd
-20 | -1.003 | 0.22871 | 0.003 | -4.386
-19.5 | -0.976 | 0.22046 | 0.003 | -4.428
-19 | -0.949 | 0.21154 | 0.002 | -4.487
-18.5 | -0.919 | 0.2072 | 0.002 | -4.435
-18 | -0.891 | 0.20186 | 0.001 | -4.412
-17.5 | -0.863 | 0.19494 | 0.001 | -4.427
-17 | -0.836 | 0.18987 | 0.001 | -4.402
-16.5 | -0.808 | 0.18419 | 0 | -4.389
-16 | -0.781 | 0.18031 | 0 | -4.331
-15.5 | -0.753 | 0.17749 | -0.001 | -4.245
-15 | -0.726 | 0.17413 | -0.001 | -4.17
-14.5 | -0.698 | 0.16716 | -0.002 | -4.179
-14 | -0.671 | 0.16176 | -0.002 | -4.148
-13.5 | -0.643 | 0.14496 | -0.002 | -4.436
-13 | -0.614 | 0.13434 | -0.003 | -4.569
-12.5 | -0.586 | 0.13143 | -0.003 | -4.459
-12 | -0.558 | 0.12588 | -0.003 | -4.435
-11.5 | -0.531 | 0.12312 | -0.004 | -4.309
-11 | -0.503 | 0.11984 | -0.004 | -4.195
-10.5 | -0.475 | 0.11706 | -0.005 | -4.057
-10 | -0.446 | 0.11271 | -0.005 | -3.961
-9.5 | -0.419 | 0.10996 | -0.005 | -3.806
-9 | -0.391 | 0.09861 | -0.006 | -3.962
-8.5 | -0.362 | 0.08457 | -0.006 | -4.286
-8 | -0.335 | 0.06057 | -0.007 | -5.524
-7.5 | -0.307 | 0.0531 | -0.007 | -5.776
-7 | -0.425 | 0.05025 | -0.007 | -8.452
-6.5 | -0.425 | 0.04837 | -0.008 | -8.782
-6 | -0.399 | 0.04465 | -0.008 | -8.925
-5.5 | -0.361 | 0.04154 | -0.008 | -8.68
-5 | -0.316 | 0.03943 | -0.009 | -8.014
-4.5 | -0.267 | 0.03707 | -0.009 | -7.208
-4 | -0.264 | 0.01242 | -0.024 | -21.29
-3.5 | -0.199 | 0.01217 | -0.025 | -16.342
-3 | -0.132 | 0.01188 | -0.026 | -11.083
-2.5 | -0.063 | 0.01161 | -0.028 | -5.443
-2 | 0.006 | 0.01138 | -0.029 | 0.525
-1.5 | 0.075 | 0.00806 | -0.029 | 9.293
-1 | 0.145 | 0.00808 | -0.03 | 17.904
-0.5 | 0.214 | 0.00814 | -0.032 | 26.298
0 | 0.285 | 0.00811 | -0.033 | 35.168
0.5 | 0.355 | 0.00826 | -0.034 | 42.904
1 | 0.424 | 0.00843 | -0.035 | 50.22
1.5 | 0.492 | 0.00862 | -0.036 | 57.136
2 | 0.561 | 0.00883 | -0.037 | 63.492
2.5 | 0.629 | 0.00907 | -0.038 | 69.296
3 | 0.697 | 0.00935 | -0.04 | 74.525
3.5 | 0.764 | 0.00966 | -0.041 | 79.086
4 | 0.825 | 0.01002 | -0.042 | 82.393
4.5 | 0.89 | 0.01041 | -0.043 | 85.455
5 | 0.95 | 0.0109 | -0.044 | 87.196
5.5 | 1.007 | 0.01137 | -0.045 | 88.568
6 | 1.049 | 0.02115 | -0.046 | 49.566
6.5 | 1.095 | 0.02269 | -0.047 | 48.232
7 | 1.132 | 0.02442 | -0.047 | 46.343
7.5 | 1.156 | 0.02618 | -0.048 | 44.147
8 | 0.987 | 0.05128 | -0.017 | 19.248
8.5 | 1.116 | 0.03043 | -0.05 | 36.657
9 | 0.717 | 0.0331 | -0.051 | 21.654
9.5 | 0.642 | 0.0668 | -0.022 | 9.613
10 | 0.669 | 0.08154 | -0.021 | 8.206
10.5 | 0.697 | 0.09872 | -0.023 | 7.057
11 | 0.724 | 0.10533 | -0.023 | 6.871
11.5 | 0.751 | 0.11489 | -0.026 | 6.541
12 | 0.779 | 0.12429 | -0.026 | 6.264
12.5 | 0.805 | 0.13491 | -0.026 | 5.969
13 | 0.833 | 0.1423 | -0.028 | 5.852
13.5 | 0.863 | 0.1488 | -0.033 | 5.801
14 | 0.889 | 0.1614 | -0.033 | 5.508
14.5 | 0.916 | 0.16414 | -0.034 | 5.582
15 | 0.943 | 0.16986 | -0.035 | 5.554
15.5 | 0.971 | 0.17411 | -0.037 | 5.579
16 | 1.001 | 0.18264 | -0.04 | 5.483
16.5 | 1.028 | 0.19496 | -0.041 | 5.271
17 | 1.054 | 0.20066 | -0.041 | 5.253
17.5 | 1.081 | 0.20469 | -0.042 | 5.28
18 | 1.107 | 0.20823 | -0.043 | 5.318
18.5 | 1.135 | 0.21992 | -0.045 | 5.16
19 | 1.164 | 0.22357 | -0.047 | 5.206
19.5 | 1.192 | 0.23406 | -0.048 | 5.091
20 | 1.218 | 0.23764 | -0.049 | 5.124

## 32. Re 500k Mach 0.50 (2)
BIGFOIL.COM POLAR EXPORT
NACA747A415
NACA 747A415 |  |  |  | Cl Max: | 1.0792 | at alpha= | 7 | deg
XFOIL ncrit=9 |  |  |  | L/D Max: | 86.5437 | at alpha= | 7 | deg
Re: | 500000 |  |  | Cd Min: | 0.25197 | at alpha= | -20 | deg
Mach: | 0.5 |  |  | Cl=0 at alpha= | -2.3333 | deg
|  |  |  | @ Cl=0.1, Cd= | 0.0091705
|  |  |  | @ Cl=0.4, Cd= | 0.011439
|  |  |  | @ Cl=0.6, Cd= | 0.01196
alpha (deg) | Cl | Cd | Cm | Cl/Cd
-20 | -0.6478 | 0.25197 | 0.0377 | -2.5709
-19.5 | -0.6257 | 0.24365 | 0.032 | -2.568
-18.5 | -0.5811 | 0.22773 | 0.0223 | -2.5517
-18 | -0.558 | 0.22047 | 0.0178 | -2.531
-17.5 | -0.5357 | 0.21257 | 0.0128 | -2.5201
-17 | -0.5201 | 0.20413 | 0.0058 | -2.5479
-16.5 | -0.4956 | 0.19596 | 0.0022 | -2.5291
-16 | -0.4718 | 0.18882 | -0.0015 | -2.4987
-15.5 | -0.45 | 0.18134 | -0.0059 | -2.4815
-15 | -0.4385 | 0.17261 | -0.0132 | -2.5404
-14.5 | -0.4137 | 0.16455 | -0.0161 | -2.5141
-14 | -0.3851 | 0.15682 | -0.0221 | -2.4557
-13.5 | -0.3605 | 0.14841 | -0.0285 | -2.4291
-13 | -0.3642 | 0.13935 | -0.035 | -2.6136
-12.5 | -0.3417 | 0.13239 | -0.0355 | -2.581
-11.5 | -0.3276 | 0.11598 | -0.0456 | -2.8246
-11 | -0.3171 | 0.10752 | -0.0488 | -2.9492
-10.5 | -0.2987 | 0.10137 | -0.0502 | -2.9466
-10 | -0.2889 | 0.09399 | -0.0537 | -3.0737
-9.5 | -0.2995 | 0.08232 | -0.0632 | -3.6382
-8.5 | -0.3391 | 0.05604 | -0.0792 | -6.051
-8 | -0.3733 | 0.04694 | -0.0817 | -7.9527
-7.5 | -0.4043 | 0.04049 | -0.0778 | -9.9852
-7 | -0.4274 | 0.0348 | -0.0705 | -12.2816
-6.5 | -0.4306 | 0.02854 | -0.0636 | -15.0876
-6 | -0.4058 | 0.02433 | -0.0584 | -16.679
-5.5 | -0.3625 | 0.02057 | -0.0545 | -17.6228
-4.5 | -0.2435 | 0.01567 | -0.0502 | -15.5392
-4 | -0.1846 | 0.01442 | -0.048 | -12.8017
-3.5 | -0.1291 | 0.01336 | -0.0456 | -9.6632
-2.5 | -0.016 | 0.01195 | -0.0414 | -1.3389
-2 | 0.032 | 0.01075 | -0.0386 | 2.9767
-1.5 | 0.0558 | 0.00883 | -0.0312 | 6.3194
-1 | 0.1194 | 0.00932 | -0.0296 | 12.8112
-0.5 | 0.1827 | 0.00989 | -0.0279 | 18.4732
0 | 0.2413 | 0.01095 | -0.0241 | 22.0365
0.5 | 0.3042 | 0.01126 | -0.023 | 27.016
1 | 0.368 | 0.0114 | -0.0229 | 32.2807
1.5 | 0.4329 | 0.01148 | -0.023 | 37.7091
2 | 0.499 | 0.01165 | -0.0233 | 42.8326
2.5 | 0.5634 | 0.01187 | -0.0234 | 47.4642
3 | 0.6283 | 0.01203 | -0.0237 | 52.2278
3.5 | 0.6944 | 0.01217 | -0.0239 | 57.0583
4 | 0.7604 | 0.01246 | -0.0238 | 61.0273
4.5 | 0.8212 | 0.01272 | -0.0229 | 64.5597
5 | 0.8905 | 0.01274 | -0.0229 | 69.898
5.5 | 0.9531 | 0.01257 | -0.0214 | 75.8234
6 | 1.0051 | 0.01239 | -0.0177 | 81.1219
6.5 | 1.0531 | 0.01234 | -0.0135 | 85.3404
7 | 1.0792 | 0.01247 | -0.0056 | 86.5437
7.5 | 1.0484 | 0.01482 | 0.0073 | 70.7422
8 | 1.0224 | 0.02212 | 0.0083 | 46.2206
8.5 | 0.9914 | 0.02892 | 0.0114 | 34.2808
9 | 0.969 | 0.03514 | 0.0144 | 27.5754
10 | 0.9704 | 0.04577 | 0.018 | 21.2017
10.5 | 0.975 | 0.05124 | 0.0192 | 19.0281
11 | 0.9836 | 0.05661 | 0.0201 | 17.375
11.5 | 0.9904 | 0.06228 | 0.0209 | 15.9024
12 | 1.0033 | 0.0676 | 0.0217 | 14.8417

## 33. Re 750k Mach 0.00 (1)
BIGFOIL.COM POLAR EXPORT
NACA747A415
NACA 747A415 |  |  |  | Cl Max: | 1.35 | at alpha= | 12 | deg
JavaFoil+Calcfoil stall+Eppler ext transition |  |  |  | L/D Max: | 120.366 | at alpha= | 6.5 | deg
Re: | 750000 |  |  | Cd Min: | 0.00617 | at alpha= | -2 | deg
Mach: | 0 |  |  | Cl=0 at alpha= | -2.0417 | deg
|  |  |  | @ Cl=0.1, Cd= | 0.006279
|  |  |  | @ Cl=0.4, Cd= | 0.0065798
|  |  |  | @ Cl=0.6, Cd= | 0.0069487
alpha (deg) | Cl | Cd | Cm | Cl/Cd
-19 | -0.672 | 0.17592 | 0.002 | -3.82
-18.5 | -0.69 | 0.16592 | 0.001 | -4.157
-18 | -0.707 | 0.15472 | 0.001 | -4.568
-17.5 | -0.723 | 0.15061 | 0.001 | -4.801
-17 | -0.738 | 0.14086 | 0 | -5.239
-16.5 | -0.751 | 0.13259 | 0 | -5.667
-16 | -0.763 | 0.12769 | 0 | -5.975
-15.5 | -0.773 | 0.12093 | 0 | -6.392
-15 | -0.781 | 0.11409 | -0.001 | -6.842
-14.5 | -0.786 | 0.10776 | -0.001 | -7.292
-14 | -0.788 | 0.10283 | -0.001 | -7.664
-13.5 | -0.787 | 0.09672 | -0.002 | -8.14
-13 | -0.783 | 0.0911 | -0.002 | -8.597
-12.5 | -0.776 | 0.08561 | -0.002 | -9.061
-12 | -0.765 | 0.08087 | -0.003 | -9.454
-11.5 | -0.75 | 0.07611 | -0.003 | -9.852
-11 | -0.732 | 0.07196 | -0.003 | -10.167
-10.5 | -0.709 | 0.06773 | -0.004 | -10.47
-10 | -0.68 | 0.0632 | -0.004 | -10.757
-9.5 | -0.649 | 0.06006 | -0.004 | -10.797
-9 | -0.615 | 0.05665 | -0.005 | -10.849
-8.5 | -0.579 | 0.05333 | -0.005 | -10.861
-8 | -0.541 | 0.05016 | -0.006 | -10.792
-7.5 | -0.502 | 0.04766 | -0.006 | -10.536
-7 | -0.566 | 0.01198 | -0.015 | -47.256
-6.5 | -0.514 | 0.01114 | -0.016 | -46.176
-6 | -0.461 | 0.01085 | -0.017 | -42.51
-5.5 | -0.406 | 0.01105 | -0.018 | -36.771
-5 | -0.35 | 0.01084 | -0.019 | -32.277
-4.5 | -0.292 | 0.00975 | -0.02 | -30.011
-4 | -0.234 | 0.0101 | -0.021 | -23.184
-3.5 | -0.175 | 0.00993 | -0.022 | -17.614
-3 | -0.115 | 0.00976 | -0.023 | -11.813
-2.5 | -0.055 | 0.00959 | -0.024 | -5.757
-2 | 0.005 | 0.00617 | -0.025 | 0.844
-1.5 | 0.066 | 0.00624 | -0.026 | 10.554
-1 | 0.127 | 0.00631 | -0.027 | 20.088
-0.5 | 0.188 | 0.00638 | -0.028 | 29.406
0 | 0.251 | 0.0064 | -0.029 | 39.156
0.5 | 0.312 | 0.00642 | -0.03 | 48.595
1 | 0.373 | 0.00654 | -0.031 | 57.061
1.5 | 0.434 | 0.00663 | -0.032 | 65.561
2 | 0.496 | 0.00675 | -0.033 | 73.44
2.5 | 0.557 | 0.00685 | -0.034 | 81.329
3 | 0.618 | 0.00699 | -0.035 | 88.37
3.5 | 0.679 | 0.00711 | -0.036 | 95.48
4 | 0.737 | 0.00726 | -0.037 | 101.532
4.5 | 0.788 | 0.00749 | -0.038 | 105.269
5 | 0.844 | 0.00771 | -0.039 | 109.511
5.5 | 0.9 | 0.0079 | -0.04 | 113.962
6 | 0.953 | 0.00815 | -0.041 | 116.952
6.5 | 1.005 | 0.00835 | -0.042 | 120.366
7 | 1.037 | 0.01649 | -0.042 | 62.9
7.5 | 1.084 | 0.0173 | -0.043 | 62.676
8 | 1.128 | 0.01824 | -0.044 | 61.834
8.5 | 1.168 | 0.0193 | -0.045 | 60.537
9 | 1.206 | 0.02043 | -0.046 | 59.019
9.5 | 1.24 | 0.02159 | -0.047 | 57.421
10 | 1.27 | 0.02288 | -0.048 | 55.512
10.5 | 1.297 | 0.02464 | -0.049 | 52.618
11 | 1.319 | 0.0259 | -0.049 | 50.911
11.5 | 1.336 | 0.02763 | -0.05 | 48.361
12 | 1.35 | 0.02942 | -0.051 | 45.886
12.5 | 1.158 | 0.08083 | -0.019 | 14.333
13 | 1.166 | 0.08606 | -0.019 | 13.547
13.5 | 1.171 | 0.09143 | -0.022 | 12.808
14 | 1.17 | 0.09662 | -0.02 | 12.111
14.5 | 1.169 | 0.10282 | -0.023 | 11.364
15 | 1.161 | 0.10805 | -0.02 | 10.745
15.5 | 1.302 | 0.05433 | -0.055 | 23.962
16 | 1.141 | 0.12049 | -0.024 | 9.472
16.5 | 1.127 | 0.12696 | -0.026 | 8.88
17 | 1.112 | 0.1336 | -0.027 | 8.32

## 34. Re 750k Mach 0.00 (2)
BIGFOIL.COM POLAR EXPORT
NACA747A415
NACA 747A415 |  |  |  | Cl Max: | 1.2444 | at alpha= | 19 | deg
XFOIL ncrit=9 |  |  |  | L/D Max: | 110.939 | at alpha= | 7 | deg
Re: | 750000 |  |  | Cd Min: | 0.17816 | at alpha= | -16.5 | deg
Mach: | 0 |  |  | Cl=0 at alpha= | -2.0202 | deg
|  |  |  | @ Cl=0.1, Cd= | 0.0068738
|  |  |  | @ Cl=0.4, Cd= | 0.0080372
|  |  |  | @ Cl=0.6, Cd= | 0.0083596
alpha (deg) | Cl | Cd | Cm | Cl/Cd
-16.5 | -0.4874 | 0.17816 | -0.0003 | -2.7357
-16 | -0.4884 | 0.16652 | -0.0074 | -2.933
-15.5 | -0.4718 | 0.16 | -0.0097 | -2.9487
-15 | -0.4548 | 0.15429 | -0.0123 | -2.9477
-14.5 | -0.441 | 0.14792 | -0.0155 | -2.9813
-13.5 | -0.4431 | 0.12656 | -0.0262 | -3.5011
-13 | -0.7107 | 0.05343 | -0.0674 | -13.3015
-12.5 | -0.7831 | 0.03963 | -0.0717 | -19.7603
-12 | -0.8163 | 0.03494 | -0.064 | -23.3629
-11.5 | -0.8442 | 0.0303 | -0.0545 | -27.8614
-10.5 | -0.7966 | 0.02599 | -0.0472 | -30.6503
-10 | -0.7636 | 0.02388 | -0.0445 | -31.9765
-9.5 | -0.7263 | 0.02171 | -0.0422 | -33.4546
-9 | -0.6835 | 0.0203 | -0.0405 | -33.67
-8.5 | -0.6399 | 0.01796 | -0.0392 | -35.6292
-8 | -0.5921 | 0.01704 | -0.0382 | -34.7477
-7.5 | -0.5432 | 0.01595 | -0.0373 | -34.0564
-7 | -0.4941 | 0.01484 | -0.0363 | -33.2951
-6.5 | -0.4459 | 0.01381 | -0.0354 | -32.2882
-6 | -0.3958 | 0.01311 | -0.0345 | -30.1907
-5.5 | -0.3466 | 0.01226 | -0.0336 | -28.2708
-5 | -0.2956 | 0.0117 | -0.0329 | -25.265
-4.5 | -0.2446 | 0.01113 | -0.0322 | -21.9766
-4 | -0.1916 | 0.01072 | -0.0318 | -17.8731
-3.5 | -0.1395 | 0.01028 | -0.0314 | -13.57
-3 | -0.0865 | 0.00985 | -0.031 | -8.7817
-2.5 | -0.038 | 0.00905 | -0.0302 | -4.1989
-2 | 0.0016 | 0.00739 | -0.0283 | 0.21651
-1.5 | 0.0462 | 0.00675 | -0.026 | 6.8444
-1 | 0.1027 | 0.00688 | -0.026 | 14.9273
-0.5 | 0.1584 | 0.00711 | -0.0257 | 22.2785
0 | 0.2118 | 0.00759 | -0.0246 | 27.9051
0.5 | 0.2664 | 0.0078 | -0.024 | 34.1538
1 | 0.324 | 0.00791 | -0.0247 | 40.9608
1.5 | 0.3802 | 0.00802 | -0.0249 | 47.4065
2 | 0.4377 | 0.00807 | -0.0255 | 54.2379
2.5 | 0.4954 | 0.00815 | -0.0263 | 60.7853
3 | 0.5532 | 0.00823 | -0.0271 | 67.2175
3.5 | 0.611 | 0.00839 | -0.028 | 72.8248
4 | 0.6676 | 0.00841 | -0.0285 | 79.3817
4.5 | 0.7237 | 0.00848 | -0.0289 | 85.342
5 | 0.7794 | 0.00853 | -0.0293 | 91.3716
5.5 | 0.8342 | 0.00858 | -0.0296 | 97.2261
6 | 0.889 | 0.0087 | -0.0299 | 102.1839
6.5 | 0.9422 | 0.00876 | -0.0299 | 107.5571
7 | 0.9929 | 0.00895 | -0.0294 | 110.9385
7.5 | 1.0218 | 0.0103 | -0.0258 | 99.2039
8 | 1.0312 | 0.01224 | -0.019 | 84.2484
8.5 | 1.0259 | 0.01388 | -0.0097 | 73.9121
9 | 1.021 | 0.01597 | -0.002 | 63.9324
9.5 | 1.0499 | 0.0191 | -0.0034 | 54.9686
10 | 1.0685 | 0.02152 | -0.0013 | 49.6515
10.5 | 1.0863 | 0.02411 | 0.0006 | 45.056
11 | 1.1 | 0.02709 | 0.0026 | 40.6054
11.5 | 1.118 | 0.02985 | 0.0042 | 37.4539
12 | 1.1303 | 0.03316 | 0.0057 | 34.0862
12.5 | 1.1409 | 0.03677 | 0.0072 | 31.028
13 | 1.157 | 0.04005 | 0.008 | 28.8889
13.5 | 1.1691 | 0.04385 | 0.0087 | 26.6613
14 | 1.1693 | 0.04893 | 0.0095 | 23.8974
14.5 | 1.1833 | 0.05288 | 0.0097 | 22.3771
15 | 1.1953 | 0.05713 | 0.0097 | 20.9225
15.5 | 1.2059 | 0.06167 | 0.0094 | 19.5541
16 | 1.216 | 0.06641 | 0.0089 | 18.3105
16.5 | 1.2242 | 0.07147 | 0.0082 | 17.1289
17 | 1.2304 | 0.0768 | 0.0074 | 16.0208
17.5 | 1.2348 | 0.08232 | 0.0068 | 15
18 | 1.2408 | 0.08824 | 0.0051 | 14.0617
18.5 | 1.2439 | 0.09475 | 0.0029 | 13.1282
19 | 1.2444 | 0.10179 | 0.0004 | 12.2252
19.5 | 1.2428 | 0.10929 | -0.0026 | 11.3716
20 | 1.2368 | 0.11792 | -0.0066 | 10.4885

## 35. Re 750k Mach 0.10 (1)
BIGFOIL.COM POLAR EXPORT
NACA747A415
NACA 747A415 |  |  |  | Cl Max: | 1.344 | at alpha= | 12 | deg
JavaFoil+Calcfoil stall+Eppler ext transition |  |  |  | L/D Max: | 120.334 | at alpha= | 6.5 | deg
Re: | 750000 |  |  | Cd Min: | 0.00621 | at alpha= | -2 | deg
Mach: | 0.1 |  |  | Cl=0 at alpha= | -2.0417 | deg
|  |  |  | @ Cl=0.1, Cd= | 0.0062756
|  |  |  | @ Cl=0.4, Cd= | 0.0066284
|  |  |  | @ Cl=0.6, Cd= | 0.0069818
alpha (deg) | Cl | Cd | Cm | Cl/Cd
-18.5 | -0.642 | 0.16719 | 0.001 | -3.841
-18 | -0.663 | 0.16216 | 0.001 | -4.086
-17.5 | -0.682 | 0.15247 | 0.001 | -4.473
-17 | -0.701 | 0.14247 | 0 | -4.917
-16.5 | -0.717 | 0.13662 | 0 | -5.252
-16 | -0.733 | 0.1285 | 0 | -5.702
-15.5 | -0.746 | 0.1231 | 0 | -6.059
-15 | -0.757 | 0.1163 | -0.001 | -6.51
-14.5 | -0.765 | 0.10957 | -0.001 | -6.986
-14 | -0.771 | 0.10431 | -0.001 | -7.391
-13.5 | -0.773 | 0.09768 | -0.002 | -7.914
-13 | -0.772 | 0.09241 | -0.002 | -8.351
-12.5 | -0.767 | 0.08706 | -0.002 | -8.807
-12 | -0.758 | 0.08141 | -0.003 | -9.309
-11.5 | -0.745 | 0.07671 | -0.003 | -9.713
-11 | -0.728 | 0.07225 | -0.003 | -10.081
-10.5 | -0.707 | 0.06791 | -0.004 | -10.417
-10 | -0.679 | 0.06351 | -0.004 | -10.69
-9.5 | -0.648 | 0.06015 | -0.004 | -10.776
-9 | -0.615 | 0.05672 | -0.005 | -10.841
-8.5 | -0.58 | 0.05343 | -0.005 | -10.853
-8 | -0.542 | 0.05029 | -0.006 | -10.783
-7.5 | -0.503 | 0.04772 | -0.006 | -10.548
-7 | -0.568 | 0.01197 | -0.015 | -47.424
-6.5 | -0.516 | 0.01119 | -0.016 | -46.117
-6 | -0.463 | 0.01141 | -0.017 | -40.565
-5.5 | -0.408 | 0.01112 | -0.018 | -36.667
-5 | -0.351 | 0.01087 | -0.019 | -32.34
-4.5 | -0.294 | 0.00973 | -0.02 | -30.195
-4 | -0.235 | 0.01013 | -0.021 | -23.206
-3.5 | -0.176 | 0.0099 | -0.022 | -17.766
-3 | -0.116 | 0.00972 | -0.023 | -11.916
-2.5 | -0.055 | 0.00955 | -0.024 | -5.807
-2 | 0.005 | 0.00621 | -0.025 | 0.842
-1.5 | 0.066 | 0.00627 | -0.026 | 10.544
-1 | 0.127 | 0.00628 | -0.027 | 20.29
-0.5 | 0.189 | 0.00636 | -0.028 | 29.65
0 | 0.252 | 0.00638 | -0.029 | 39.466
0.5 | 0.314 | 0.00649 | -0.03 | 48.294
1 | 0.375 | 0.00658 | -0.031 | 57.019
1.5 | 0.437 | 0.0067 | -0.032 | 65.151
2 | 0.498 | 0.00679 | -0.033 | 73.33
2.5 | 0.56 | 0.00689 | -0.034 | 81.243
3 | 0.621 | 0.00703 | -0.036 | 88.346
3.5 | 0.682 | 0.00716 | -0.037 | 95.241
4 | 0.733 | 0.00737 | -0.037 | 99.441
4.5 | 0.792 | 0.00755 | -0.038 | 104.897
5 | 0.848 | 0.00773 | -0.039 | 109.808
5.5 | 0.904 | 0.00792 | -0.04 | 114.068
6 | 0.957 | 0.0082 | -0.041 | 116.813
6.5 | 1.009 | 0.00839 | -0.042 | 120.334
7 | 1.041 | 0.01667 | -0.042 | 62.493
7.5 | 1.088 | 0.01745 | -0.043 | 62.339
8 | 1.132 | 0.01845 | -0.044 | 61.332
8.5 | 1.172 | 0.01951 | -0.045 | 60.053
9 | 1.209 | 0.0207 | -0.046 | 58.395
9.5 | 1.242 | 0.02186 | -0.047 | 56.804
10 | 1.271 | 0.02352 | -0.048 | 54.038
10.5 | 1.296 | 0.02501 | -0.049 | 51.822
11 | 1.317 | 0.02631 | -0.05 | 50.046
11.5 | 1.333 | 0.02806 | -0.05 | 47.487
12 | 1.344 | 0.02971 | -0.051 | 45.253
12.5 | 1.152 | 0.08131 | -0.019 | 14.173
13 | 1.162 | 0.08652 | -0.026 | 13.427
13.5 | 1.159 | 0.09129 | -0.019 | 12.693
14 | 1.158 | 0.09785 | -0.023 | 11.83
14.5 | 1.15 | 0.10292 | -0.02 | 11.176
15 | 1.141 | 0.10828 | -0.022 | 10.542
15.5 | 1.132 | 0.11453 | -0.028 | 9.883
16 | 1.114 | 0.12093 | -0.025 | 9.212
16.5 | 1.096 | 0.12868 | -0.027 | 8.52
17 | 1.077 | 0.13516 | -0.029 | 7.967

## 36. Re 750k Mach 0.10 (2)
BIGFOIL.COM POLAR EXPORT
NACA747A415
NACA 747A415 |  |  |  | Cl Max: | 1.233 | at alpha= | 18.5 | deg
XFOIL ncrit=9 |  |  |  | L/D Max: | 110.844 | at alpha= | 7 | deg
Re: | 750000 |  |  | Cd Min: | 0.16732 | at alpha= | -16 | deg
Mach: | 0.1 |  |  | Cl=0 at alpha= | -2.0338 | deg
|  |  |  | @ Cl=0.1, Cd= | 0.0068916
|  |  |  | @ Cl=0.4, Cd= | 0.0080651
|  |  |  | @ Cl=0.6, Cd= | 0.0083823
alpha (deg) | Cl | Cd | Cm | Cl/Cd
-16 | -0.4875 | 0.16732 | -0.0072 | -2.9136
-15.5 | -0.4704 | 0.16074 | -0.0096 | -2.9265
-15 | -0.4532 | 0.15501 | -0.0122 | -2.9237
-14.5 | -0.4392 | 0.14861 | -0.0154 | -2.9554
-14 | -0.4463 | 0.13552 | -0.023 | -3.2932
-13.5 | -0.4398 | 0.12755 | -0.026 | -3.4481
-13 | -0.6455 | 0.06403 | -0.06 | -10.0812
-12.5 | -0.7193 | 0.04547 | -0.0744 | -15.8192
-12 | -0.7717 | 0.0382 | -0.0693 | -20.2016
-11 | -0.8154 | 0.02926 | -0.0532 | -27.8674
-10.5 | -0.7893 | 0.02745 | -0.0497 | -28.7541
-10 | -0.7598 | 0.02517 | -0.0466 | -30.1867
-9.5 | -0.7261 | 0.02261 | -0.0438 | -32.1141
-9 | -0.6853 | 0.02073 | -0.0417 | -33.0584
-8.5 | -0.6423 | 0.01834 | -0.0401 | -35.0218
-8 | -0.5945 | 0.01736 | -0.0391 | -34.2454
-7.5 | -0.5455 | 0.01621 | -0.038 | -33.6521
-7 | -0.495 | 0.0153 | -0.0372 | -32.3529
-6.5 | -0.4475 | 0.01395 | -0.036 | -32.0789
-6 | -0.3972 | 0.01323 | -0.0351 | -30.0227
-5.5 | -0.3473 | 0.01241 | -0.0341 | -27.9855
-5 | -0.2966 | 0.01176 | -0.0334 | -25.2211
-4.5 | -0.2454 | 0.01121 | -0.0326 | -21.8912
-4 | -0.1921 | 0.01079 | -0.0322 | -17.8035
-3.5 | -0.1396 | 0.01033 | -0.0317 | -13.514
-3 | -0.0865 | 0.0099 | -0.0313 | -8.7374
-2.5 | -0.0372 | 0.00913 | -0.0306 | -4.0745
-2 | 0.0027 | 0.00751 | -0.0286 | 0.35952
-1.5 | 0.0466 | 0.00676 | -0.0262 | 6.8935
-1 | 0.1034 | 0.0069 | -0.0262 | 14.9855
-0.5 | 0.1594 | 0.00714 | -0.0259 | 22.3249
0 | 0.2131 | 0.00761 | -0.0248 | 28.0026
0.5 | 0.268 | 0.00782 | -0.0241 | 34.2711
1 | 0.3259 | 0.00795 | -0.0248 | 40.9937
1.5 | 0.3826 | 0.00805 | -0.025 | 47.528
2 | 0.4404 | 0.0081 | -0.0257 | 54.3704
2.5 | 0.4984 | 0.00818 | -0.0264 | 60.9291
3 | 0.5565 | 0.00827 | -0.0272 | 67.2914
3.5 | 0.6146 | 0.00842 | -0.028 | 72.9929
4 | 0.6718 | 0.00845 | -0.0286 | 79.503
4.5 | 0.7282 | 0.00854 | -0.029 | 85.2693
5 | 0.7842 | 0.00857 | -0.0294 | 91.5053
5.5 | 0.8393 | 0.00862 | -0.0296 | 97.3666
6 | 0.8945 | 0.00873 | -0.0299 | 102.4628
6.5 | 0.948 | 0.0088 | -0.0298 | 107.7273
7 | 0.9987 | 0.00901 | -0.0293 | 110.8435
7.5 | 1.0245 | 0.01049 | -0.0251 | 97.6644
8 | 1.031 | 0.01244 | -0.0178 | 82.8778
8.5 | 1.0233 | 0.01413 | -0.0081 | 72.4204
9 | 1.0197 | 0.01638 | -0.001 | 62.2527
9.5 | 1.0479 | 0.01965 | -0.0024 | 53.3282
10 | 1.0662 | 0.02217 | -0.0004 | 48.092
10.5 | 1.0839 | 0.02484 | 0.0015 | 43.6353
11 | 1.0958 | 0.02803 | 0.0036 | 39.0938
11.5 | 1.1144 | 0.03081 | 0.0051 | 36.1701
12 | 1.1245 | 0.03436 | 0.0067 | 32.727
12.5 | 1.1366 | 0.03796 | 0.008 | 29.942
13 | 1.152 | 0.04139 | 0.0088 | 27.8328
13.5 | 1.1633 | 0.04536 | 0.0095 | 25.6459
14 | 1.165 | 0.05039 | 0.0102 | 23.1197
14.5 | 1.178 | 0.05452 | 0.0104 | 21.6067
15 | 1.1898 | 0.05889 | 0.0103 | 20.2038
15.5 | 1.2 | 0.06356 | 0.01 | 18.8798
16 | 1.2097 | 0.06846 | 0.0095 | 17.6702
16.5 | 1.2172 | 0.0737 | 0.0087 | 16.5156
17 | 1.2229 | 0.07917 | 0.0079 | 15.4465
17.5 | 1.2279 | 0.08486 | 0.007 | 14.4697
18 | 1.2321 | 0.09116 | 0.0051 | 13.5158
18.5 | 1.233 | 0.09818 | 0.0027 | 12.5586
19 | 1.2301 | 0.10592 | -0.0002 | 11.6135
19.5 | 1.2247 | 0.11433 | -0.0038 | 10.712
20 | 1.2143 | 0.124 | -0.0086 | 9.7927

## 37. Re 750k Mach 0.25 (1)
BIGFOIL.COM POLAR EXPORT
NACA747A415
NACA 747A415 |  |  |  | Cl Max: | 1.296 | at alpha= | 11.5 | deg
JavaFoil+Calcfoil stall+Eppler ext transition |  |  |  | L/D Max: | 115.867 | at alpha= | 6 | deg
Re: | 750000 |  |  | Cd Min: | 0.00632 | at alpha= | -1.5 | deg
Mach: | 0.25 |  |  | Cl=0 at alpha= | -2.0403 | deg
|  |  |  | @ Cl=0.1, Cd= | 0.0063352
|  |  |  | @ Cl=0.4, Cd= | 0.0067105
|  |  |  | @ Cl=0.6, Cd= | 0.0070456
alpha (deg) | Cl | Cd | Cm | Cl/Cd
-16.5 | -0.4 | 0.16498 | 0 | -2.426
-16 | -0.453 | 0.1501 | 0 | -3.018
-15.5 | -0.502 | 0.136 | -0.001 | -3.688
-15 | -0.546 | 0.12725 | -0.001 | -4.289
-14.5 | -0.585 | 0.11794 | -0.001 | -4.962
-14 | -0.619 | 0.11554 | -0.001 | -5.358
-13.5 | -0.648 | 0.10787 | -0.002 | -6.007
-13 | -0.671 | 0.10051 | -0.002 | -6.676
-12.5 | -0.688 | 0.09395 | -0.002 | -7.318
-12 | -0.698 | 0.08676 | -0.003 | -8.041
-11.5 | -0.701 | 0.08082 | -0.003 | -8.675
-11 | -0.698 | 0.0752 | -0.003 | -9.282
-10.5 | -0.688 | 0.07054 | -0.004 | -9.754
-10 | -0.667 | 0.06597 | -0.004 | -10.107
-9.5 | -0.642 | 0.06186 | -0.005 | -10.372
-9 | -0.613 | 0.05798 | -0.005 | -10.573
-8.5 | -0.581 | 0.05503 | -0.005 | -10.561
-8 | -0.547 | 0.05103 | -0.006 | -10.712
-7.5 | -0.509 | 0.048 | -0.006 | -10.611
-7 | -0.469 | 0.04559 | -0.007 | -10.297
-6.5 | -0.525 | 0.01142 | -0.017 | -45.935
-6 | -0.472 | 0.01166 | -0.018 | -40.455
-5.5 | -0.416 | 0.01138 | -0.019 | -36.583
-5 | -0.359 | 0.01113 | -0.02 | -32.282
-4.5 | -0.301 | 0.0108 | -0.021 | -27.849
-4 | -0.241 | 0.01056 | -0.022 | -22.827
-3.5 | -0.18 | 0.01009 | -0.023 | -17.879
-3 | -0.119 | 0.00989 | -0.024 | -12.028
-2.5 | -0.057 | 0.00967 | -0.025 | -5.89
-2 | 0.005 | 0.00933 | -0.026 | 0.576
-1.5 | 0.068 | 0.00632 | -0.027 | 10.757
-1 | 0.131 | 0.00635 | -0.028 | 20.611
-0.5 | 0.194 | 0.00644 | -0.029 | 30.091
0 | 0.259 | 0.0065 | -0.03 | 39.808
0.5 | 0.322 | 0.00659 | -0.031 | 48.908
1 | 0.385 | 0.00668 | -0.032 | 57.748
1.5 | 0.449 | 0.00681 | -0.033 | 65.902
2 | 0.512 | 0.00685 | -0.034 | 74.78
2.5 | 0.575 | 0.00699 | -0.035 | 82.214
3 | 0.638 | 0.00713 | -0.036 | 89.545
3.5 | 0.693 | 0.00734 | -0.037 | 94.477
4 | 0.751 | 0.00755 | -0.038 | 99.462
4.5 | 0.811 | 0.00773 | -0.039 | 105.013
5 | 0.869 | 0.00798 | -0.04 | 108.965
5.5 | 0.925 | 0.0082 | -0.041 | 112.761
6 | 0.98 | 0.00845 | -0.042 | 115.867
6.5 | 1.015 | 0.01666 | -0.042 | 60.919
7 | 1.063 | 0.01757 | -0.043 | 60.512
7.5 | 1.108 | 0.01858 | -0.044 | 59.641
8 | 1.15 | 0.01957 | -0.045 | 58.742
8.5 | 1.187 | 0.0208 | -0.046 | 57.063
9 | 1.22 | 0.02215 | -0.047 | 55.06
9.5 | 1.248 | 0.02368 | -0.048 | 52.701
10 | 1.269 | 0.02536 | -0.049 | 50.047
10.5 | 1.285 | 0.02666 | -0.05 | 48.198
11 | 1.1 | 0.06893 | -0.018 | 15.954
11.5 | 1.296 | 0.03049 | -0.052 | 42.498
12 | 1.292 | 0.03252 | -0.052 | 39.727
12.5 | 1.096 | 0.08397 | -0.019 | 13.05
13 | 1.085 | 0.08937 | -0.026 | 12.138
13.5 | 1.065 | 0.09468 | -0.027 | 11.25
14 | 1.037 | 0.10074 | -0.026 | 10.29
14.5 | 1.004 | 0.10747 | -0.027 | 9.342
15 | 0.965 | 0.11297 | -0.028 | 8.543
15.5 | 0.921 | 0.11993 | -0.029 | 7.677
16 | 0.87 | 0.12829 | -0.029 | 6.784
16.5 | 0.816 | 0.13699 | -0.029 | 5.954

## 38. Re 750k Mach 0.25 (2)
BIGFOIL.COM POLAR EXPORT
NACA747A415
NACA 747A415 |  |  |  | Cl Max: | 1.1789 | at alpha= | 16.5 | deg
XFOIL ncrit=9 |  |  |  | L/D Max: | 109.436 | at alpha= | 7 | deg
Re: | 750000 |  |  | Cd Min: | 0.16892 | at alpha= | 20 | deg
Mach: | 0.25 |  |  | Cl=0 at alpha= | -2.0988 | deg
|  |  |  | @ Cl=0.1, Cd= | 0.0069975
|  |  |  | @ Cl=0.4, Cd= | 0.0082052
|  |  |  | @ Cl=0.6, Cd= | 0.0085768
alpha (deg) | Cl | Cd | Cm | Cl/Cd
-14 | -0.4338 | 0.14019 | -0.0224 | -3.0944
-13 | -0.387 | 0.12465 | -0.034 | -3.1047
-11 | -0.449 | 0.07489 | -0.0585 | -5.9955
-10.5 | -0.5216 | 0.05471 | -0.0721 | -9.5339
-10 | -0.5973 | 0.04334 | -0.0688 | -13.7817
-9.5 | -0.6613 | 0.03377 | -0.0582 | -19.5825
-9 | -0.6715 | 0.0265 | -0.0509 | -25.3396
-8.5 | -0.6458 | 0.02224 | -0.0467 | -29.0378
-8 | -0.6053 | 0.01956 | -0.0443 | -30.9458
-7.5 | -0.5571 | 0.018 | -0.0426 | -30.95
-7 | -0.5066 | 0.01642 | -0.0411 | -30.8526
-6.5 | -0.4561 | 0.01485 | -0.0398 | -30.7138
-6 | -0.4042 | 0.01391 | -0.0386 | -29.0582
-5.5 | -0.3521 | 0.0131 | -0.0374 | -26.8779
-5 | -0.3019 | 0.01215 | -0.036 | -24.8477
-4.5 | -0.2478 | 0.01165 | -0.0352 | -21.2704
-4 | -0.1955 | 0.01104 | -0.0342 | -17.7083
-3.5 | -0.141 | 0.01055 | -0.0336 | -13.3649
-3 | -0.0866 | 0.01015 | -0.033 | -8.532
-2.5 | -0.0337 | 0.00953 | -0.0323 | -3.5362
-2 | 0.0083 | 0.00809 | -0.0303 | 1.026
-1.5 | 0.0487 | 0.00683 | -0.0272 | 7.1303
-1 | 0.1069 | 0.00702 | -0.027 | 15.2279
-0.5 | 0.1649 | 0.00726 | -0.0268 | 22.7135
0 | 0.2203 | 0.00772 | -0.0255 | 28.5363
0.5 | 0.2769 | 0.00799 | -0.0248 | 34.6558
1 | 0.3362 | 0.00817 | -0.0253 | 41.1506
1.5 | 0.3956 | 0.0082 | -0.0258 | 48.2439
2 | 0.4552 | 0.00827 | -0.0264 | 55.0423
2.5 | 0.5149 | 0.00837 | -0.027 | 61.5173
3 | 0.5748 | 0.00856 | -0.0278 | 67.1495
3.5 | 0.6348 | 0.0086 | -0.0286 | 73.814
4 | 0.6947 | 0.00869 | -0.0293 | 79.9425
4.5 | 0.753 | 0.00882 | -0.0296 | 85.3741
5 | 0.8105 | 0.0088 | -0.0297 | 92.1023
5.5 | 0.8673 | 0.00884 | -0.0297 | 98.1109
6 | 0.9241 | 0.00895 | -0.0297 | 103.2514
6.5 | 0.9789 | 0.00908 | -0.0293 | 107.8084
7 | 1.0276 | 0.00939 | -0.0278 | 109.4356
7.5 | 1.0345 | 0.01151 | -0.0203 | 89.8784
8 | 1.0208 | 0.01346 | -0.0092 | 75.8395
9 | 1.0162 | 0.01935 | 0.0023 | 52.5168
9.5 | 1.0368 | 0.02297 | 0.0021 | 45.1371
10 | 1.0512 | 0.02614 | 0.0042 | 40.2142
10.5 | 1.0682 | 0.02919 | 0.006 | 36.5947
11 | 1.0801 | 0.03272 | 0.0079 | 33.0104
11.5 | 1.0936 | 0.03628 | 0.0094 | 30.1433
12 | 1.0984 | 0.04077 | 0.0109 | 26.9414
12.5 | 1.1129 | 0.04463 | 0.0118 | 24.9361
13 | 1.126 | 0.04876 | 0.0125 | 23.0927
13.5 | 1.133 | 0.0536 | 0.013 | 21.1381
14 | 1.1391 | 0.05868 | 0.0134 | 19.4121
14.5 | 1.1497 | 0.06349 | 0.0135 | 18.1084
15 | 1.1605 | 0.06847 | 0.0132 | 16.949
15.5 | 1.169 | 0.07386 | 0.0127 | 15.8272
16 | 1.1755 | 0.07974 | 0.0118 | 14.7417
16.5 | 1.1789 | 0.08619 | 0.0104 | 13.6779
17 | 1.1779 | 0.09338 | 0.0086 | 12.6141
17.5 | 1.1688 | 0.10226 | 0.0055 | 11.4297
18 | 1.1565 | 0.11225 | 0.0012 | 10.3029
18.5 | 1.1378 | 0.12386 | -0.0046 | 9.1862
19 | 1.1138 | 0.137 | -0.0119 | 8.1299
19.5 | 1.0888 | 0.15107 | -0.0205 | 7.2073
20 | 1.0517 | 0.16892 | -0.0318 | 6.226

## 39. Re 750k Mach 0.50 (1)
BIGFOIL.COM POLAR EXPORT
NACA747A415
NACA 747A415 |  |  |  | Cl Max: | 1.218 | at alpha= | 20 | deg
JavaFoil+Calcfoil stall+Eppler ext transition |  |  |  | L/D Max: | 106.037 | at alpha= | 5.5 | deg
Re: | 750000 |  |  | Cd Min: | 0.00688 | at alpha= | -1.5 | deg
Mach: | 0.5 |  |  | Cl=0 at alpha= | -2.0435 | deg
|  |  |  | @ Cl=0.1, Cd= | 0.0068971
|  |  |  | @ Cl=0.4, Cd= | 0.0072729
|  |  |  | @ Cl=0.6, Cd= | 0.007678
alpha (deg) | Cl | Cd | Cm | Cl/Cd
-20 | -1.003 | 0.20953 | 0.003 | -4.788
-19.5 | -0.976 | 0.2052 | 0.003 | -4.759
-19 | -0.95 | 0.19667 | 0.002 | -4.833
-18.5 | -0.92 | 0.19181 | 0.002 | -4.797
-18 | -0.891 | 0.18641 | 0.001 | -4.781
-17.5 | -0.864 | 0.183 | 0.001 | -4.719
-17 | -0.836 | 0.17495 | 0.001 | -4.78
-16.5 | -0.809 | 0.16885 | 0 | -4.789
-16 | -0.781 | 0.16249 | 0 | -4.807
-15.5 | -0.754 | 0.16119 | -0.001 | -4.675
-15 | -0.726 | 0.15569 | -0.001 | -4.664
-14.5 | -0.699 | 0.15177 | -0.002 | -4.603
-14 | -0.671 | 0.14692 | -0.002 | -4.567
-13.5 | -0.644 | 0.13764 | -0.002 | -4.677
-13 | -0.614 | 0.12411 | -0.003 | -4.947
-12.5 | -0.586 | 0.11875 | -0.003 | -4.936
-12 | -0.558 | 0.11478 | -0.003 | -4.864
-11.5 | -0.531 | 0.11152 | -0.004 | -4.758
-11 | -0.503 | 0.10828 | -0.004 | -4.644
-10.5 | -0.475 | 0.10607 | -0.005 | -4.478
-10 | -0.447 | 0.10348 | -0.005 | -4.315
-9.5 | -0.419 | 0.1007 | -0.005 | -4.157
-9 | -0.391 | 0.0897 | -0.006 | -4.356
-8.5 | -0.363 | 0.07783 | -0.006 | -4.658
-8 | -0.335 | 0.0583 | -0.007 | -5.741
-7.5 | -0.307 | 0.05073 | -0.007 | -6.048
-7 | -0.425 | 0.04795 | -0.008 | -8.86
-6.5 | -0.425 | 0.04666 | -0.008 | -9.105
-6 | -0.399 | 0.04302 | -0.008 | -9.263
-5.5 | -0.361 | 0.04031 | -0.009 | -8.945
-5 | -0.316 | 0.03818 | -0.009 | -8.276
-4.5 | -0.328 | 0.01174 | -0.023 | -27.943
-4 | -0.265 | 0.01145 | -0.024 | -23.117
-3.5 | -0.199 | 0.01119 | -0.025 | -17.795
-3 | -0.132 | 0.01088 | -0.026 | -12.112
-2.5 | -0.063 | 0.01064 | -0.028 | -5.95
-2 | 0.006 | 0.01041 | -0.029 | 0.575
-1.5 | 0.076 | 0.00688 | -0.03 | 10.976
-1 | 0.146 | 0.00693 | -0.031 | 21.042
-0.5 | 0.216 | 0.007 | -0.032 | 30.856
0 | 0.286 | 0.00706 | -0.033 | 40.586
0.5 | 0.356 | 0.00719 | -0.034 | 49.535
1 | 0.425 | 0.00732 | -0.035 | 58.069
1.5 | 0.494 | 0.00739 | -0.037 | 66.871
2 | 0.563 | 0.00756 | -0.038 | 74.497
2.5 | 0.632 | 0.00778 | -0.039 | 81.239
3 | 0.7 | 0.00799 | -0.04 | 87.661
3.5 | 0.768 | 0.00822 | -0.041 | 93.423
4 | 0.831 | 0.00854 | -0.042 | 97.245
4.5 | 0.896 | 0.00884 | -0.043 | 101.428
5 | 0.958 | 0.00919 | -0.044 | 104.227
5.5 | 1.016 | 0.00959 | -0.046 | 106.037
6 | 1.052 | 0.01953 | -0.046 | 53.841
6.5 | 1.098 | 0.02098 | -0.047 | 52.343
7 | 1.136 | 0.02257 | -0.048 | 50.327
7.5 | 1.16 | 0.02422 | -0.049 | 47.886
8 | 1.161 | 0.02636 | -0.05 | 44.063
8.5 | 1.118 | 0.02844 | -0.051 | 39.327
9 | 0.719 | 0.03082 | -0.052 | 23.315
9.5 | 0.644 | 0.06513 | -0.026 | 9.891
10 | 0.669 | 0.078 | -0.022 | 8.581
10.5 | 0.698 | 0.07731 | -0.026 | 9.026
11 | 0.724 | 0.09652 | -0.025 | 7.504
11.5 | 0.752 | 0.10617 | -0.026 | 7.08
12 | 0.779 | 0.11409 | -0.026 | 6.825
12.5 | 0.805 | 0.12482 | -0.027 | 6.453
13 | 0.833 | 0.1287 | -0.028 | 6.472
13.5 | 0.864 | 0.14101 | -0.035 | 6.13
14 | 0.889 | 0.14533 | -0.033 | 6.12
14.5 | 0.917 | 0.15112 | -0.035 | 6.068
15 | 0.944 | 0.15596 | -0.036 | 6.054
15.5 | 0.973 | 0.16005 | -0.038 | 6.077
16 | 1.004 | 0.16673 | -0.042 | 6.019
16.5 | 1.028 | 0.17887 | -0.041 | 5.747
17 | 1.054 | 0.18305 | -0.042 | 5.76
17.5 | 1.081 | 0.1861 | -0.043 | 5.81
18 | 1.108 | 0.19196 | -0.044 | 5.773
18.5 | 1.136 | 0.19858 | -0.045 | 5.721
19 | 1.167 | 0.20417 | -0.048 | 5.714
19.5 | 1.192 | 0.21365 | -0.048 | 5.578
20 | 1.218 | 0.21748 | -0.049 | 5.601

## 40. Re 750k Mach 0.50 (2)
BIGFOIL.COM POLAR EXPORT
NACA747A415
NACA 747A415 |  |  |  | Cl Max: | 1.0946 | at alpha= | 6.5 | deg
XFOIL ncrit=9 |  |  |  | L/D Max: | 104.546 | at alpha= | 6.5 | deg
Re: | 750000 |  |  | Cd Min: | 0.25129 | at alpha= | -20 | deg
Mach: | 0.5 |  |  | Cl=0 at alpha= | -2.3126 | deg
|  |  |  | @ Cl=0.1, Cd= | 0.0077914
|  |  |  | @ Cl=0.4, Cd= | 0.0089946
|  |  |  | @ Cl=0.6, Cd= | 0.0094031
alpha (deg) | Cl | Cd | Cm | Cl/Cd
-20 | -0.6474 | 0.25129 | 0.0374 | -2.5763
-19.5 | -0.6245 | 0.24362 | 0.0324 | -2.5634
-19 | -0.6034 | 0.23473 | 0.0266 | -2.5706
-18.5 | -0.5842 | 0.22638 | 0.0206 | -2.5806
-18 | -0.5595 | 0.21879 | 0.0171 | -2.5572
-17.5 | -0.5362 | 0.2117 | 0.0127 | -2.5328
-17 | -0.5141 | 0.20408 | 0.008 | -2.5191
-16.5 | -0.496 | 0.19513 | 0.002 | -2.5419
-16 | -0.4786 | 0.18642 | -0.0034 | -2.5673
-15.5 | -0.4532 | 0.17948 | -0.0064 | -2.5251
-14.5 | -0.4047 | 0.16167 | -0.0213 | -2.5032
-14 | -0.3944 | 0.15359 | -0.0245 | -2.5679
-13.5 | -0.3728 | 0.14732 | -0.026 | -2.5305
-13 | -0.3558 | 0.14036 | -0.0291 | -2.5349
-12.5 | -0.3461 | 0.13157 | -0.0342 | -2.6305
-12 | -0.343 | 0.12132 | -0.0405 | -2.8272
-11.5 | -0.3244 | 0.11487 | -0.0423 | -2.8241
-11 | -0.3083 | 0.10831 | -0.0454 | -2.8465
-10.5 | -0.3117 | 0.09724 | -0.0528 | -3.2055
-10 | -0.3087 | 0.08842 | -0.0558 | -3.4913
-9.5 | -0.312 | 0.07909 | -0.0609 | -3.9449
-9 | -0.3259 | 0.06788 | -0.068 | -4.8011
-8.5 | -0.364 | 0.05271 | -0.0801 | -6.9057
-8 | -0.3981 | 0.04434 | -0.0812 | -8.9783
-7.5 | -0.4279 | 0.0382 | -0.0762 | -11.2016
-7 | -0.4497 | 0.03209 | -0.0686 | -14.0137
-6.5 | -0.4516 | 0.02522 | -0.0615 | -17.9064
-6 | -0.4253 | 0.01975 | -0.056 | -21.5342
-5.5 | -0.3735 | 0.01717 | -0.0528 | -21.7531
-5 | -0.3138 | 0.01494 | -0.0504 | -21.004
-4 | -0.1982 | 0.01251 | -0.0455 | -15.8433
-3 | -0.082 | 0.01111 | -0.0414 | -7.3807
-2.5 | -0.0217 | 0.01064 | -0.04 | -2.0395
-2 | 0.0362 | 0.01003 | -0.0385 | 3.6092
-1.5 | 0.0735 | 0.00813 | -0.0344 | 9.0406
-1 | 0.1228 | 0.0075 | -0.0308 | 16.3733
-0.5 | 0.1891 | 0.00783 | -0.0303 | 24.1507
0 | 0.2531 | 0.00835 | -0.0289 | 30.3114
0.5 | 0.3171 | 0.00877 | -0.0278 | 36.1574
1 | 0.3839 | 0.00894 | -0.0279 | 42.9418
1.5 | 0.4517 | 0.00917 | -0.0285 | 49.2585
2 | 0.5205 | 0.00928 | -0.0294 | 56.0884
2.5 | 0.588 | 0.00938 | -0.0298 | 62.6866
3 | 0.6556 | 0.00951 | -0.0301 | 68.938
3.5 | 0.7242 | 0.00977 | -0.0305 | 74.1249
4 | 0.7913 | 0.00995 | -0.0307 | 79.5276
4.5 | 0.8595 | 0.01005 | -0.0307 | 85.5224
5 | 0.9247 | 0.01011 | -0.0299 | 91.4639
5.5 | 0.9861 | 0.01009 | -0.0281 | 97.7304
6 | 1.045 | 0.01019 | -0.0257 | 102.5515
6.5 | 1.0946 | 0.01047 | -0.0218 | 104.5463
7 | 1.0649 | 0.01259 | -0.0071 | 84.583
7.5 | 1.0234 | 0.01675 | 0.0047 | 61.0985
8 | 0.9894 | 0.02189 | 0.0127 | 45.1987
8.5 | 0.9685 | 0.02781 | 0.0162 | 34.8256
9 | 0.9782 | 0.034 | 0.0139 | 28.7706
9.5 | 0.9866 | 0.03863 | 0.0158 | 25.5397
10 | 0.9957 | 0.04345 | 0.0173 | 22.916
10.5 | 1.006 | 0.04841 | 0.0186 | 20.7808
11 | 1.0127 | 0.05388 | 0.0196 | 18.7955
11.5 | 1.0209 | 0.05944 | 0.0205 | 17.1753

## 41. Re 1M Mach 0.00 (1)
BIGFOIL.COM POLAR EXPORT
NACA747A415
NACA 747A415 |  |  |  | Cl Max: | 1.369 | at alpha= | 13.5 | deg
JavaFoil+Calcfoil stall+Eppler ext transition |  |  |  | L/D Max: | 132.921 | at alpha= | 6.5 | deg
Re: | 1000000 |  |  | Cd Min: | 0.00568 | at alpha= | -2 | deg
Mach: | 0 |  |  | Cl=0 at alpha= | -2.0417 | deg
|  |  |  | @ Cl=0.1, Cd= | 0.005719
|  |  |  | @ Cl=0.4, Cd= | 0.0060698
|  |  |  | @ Cl=0.6, Cd= | 0.0064216
alpha (deg) | Cl | Cd | Cm | Cl/Cd
-19 | -0.673 | 0.16601 | 0.002 | -4.051
-18.5 | -0.69 | 0.15863 | 0.001 | -4.353
-18 | -0.708 | 0.15314 | 0.001 | -4.621
-17.5 | -0.724 | 0.14343 | 0.001 | -5.046
-17 | -0.738 | 0.13625 | 0 | -5.419
-16.5 | -0.752 | 0.12821 | 0 | -5.862
-16 | -0.763 | 0.12463 | 0 | -6.123
-15.5 | -0.773 | 0.11681 | 0 | -6.619
-15 | -0.781 | 0.11084 | -0.001 | -7.043
-14.5 | -0.786 | 0.10499 | -0.001 | -7.485
-14 | -0.788 | 0.10026 | -0.001 | -7.861
-13.5 | -0.787 | 0.09393 | -0.002 | -8.381
-13 | -0.783 | 0.08869 | -0.002 | -8.831
-12.5 | -0.776 | 0.08367 | -0.002 | -9.271
-12 | -0.765 | 0.07914 | -0.003 | -9.662
-11.5 | -0.75 | 0.07441 | -0.003 | -10.079
-11 | -0.732 | 0.07069 | -0.003 | -10.35
-10.5 | -0.709 | 0.06623 | -0.004 | -10.708
-10 | -0.68 | 0.06249 | -0.004 | -10.881
-9.5 | -0.649 | 0.05885 | -0.005 | -11.027
-9 | -0.615 | 0.05566 | -0.005 | -11.05
-8.5 | -0.58 | 0.05208 | -0.006 | -11.143
-8 | -0.542 | 0.04931 | -0.006 | -10.988
-7.5 | -0.507 | 0.04491 | -0.008 | -11.28
-7 | -0.567 | 0.01134 | -0.015 | -49.988
-6.5 | -0.515 | 0.01059 | -0.016 | -48.626
-6 | -0.462 | 0.01028 | -0.017 | -44.926
-5.5 | -0.407 | 0.01046 | -0.018 | -38.872
-5 | -0.35 | 0.00989 | -0.019 | -35.4
-4.5 | -0.293 | 0.00915 | -0.02 | -31.979
-4 | -0.234 | 0.00947 | -0.021 | -24.718
-3.5 | -0.175 | 0.00932 | -0.022 | -18.784
-3 | -0.115 | 0.00924 | -0.023 | -12.485
-2.5 | -0.055 | 0.00906 | -0.024 | -6.09
-2 | 0.005 | 0.00568 | -0.025 | 0.916
-1.5 | 0.066 | 0.00568 | -0.026 | 11.598
-1 | 0.127 | 0.00575 | -0.027 | 22.052
-0.5 | 0.188 | 0.00586 | -0.028 | 31.992
0 | 0.251 | 0.00589 | -0.029 | 42.556
0.5 | 0.312 | 0.0059 | -0.03 | 52.853
1 | 0.373 | 0.00603 | -0.031 | 61.926
1.5 | 0.434 | 0.00612 | -0.032 | 71.032
2 | 0.496 | 0.0062 | -0.033 | 79.923
2.5 | 0.557 | 0.00633 | -0.034 | 87.918
3 | 0.618 | 0.00646 | -0.035 | 95.618
3.5 | 0.679 | 0.00656 | -0.036 | 103.476
4 | 0.737 | 0.00671 | -0.037 | 109.834
4.5 | 0.797 | 0.00684 | -0.039 | 116.528
5 | 0.855 | 0.00697 | -0.04 | 122.779
5.5 | 0.903 | 0.00722 | -0.04 | 125.085
6 | 0.957 | 0.00741 | -0.041 | 129.201
6.5 | 1.009 | 0.00759 | -0.042 | 132.921
7 | 1.04 | 0.01559 | -0.042 | 66.687
7.5 | 1.086 | 0.01633 | -0.043 | 66.51
8 | 1.13 | 0.01725 | -0.044 | 65.509
8.5 | 1.171 | 0.01821 | -0.045 | 64.322
9 | 1.209 | 0.01929 | -0.046 | 62.67
9.5 | 1.243 | 0.02037 | -0.047 | 61.03
10 | 1.273 | 0.02158 | -0.048 | 58.994
10.5 | 1.3 | 0.02322 | -0.049 | 55.979
11 | 1.322 | 0.0244 | -0.05 | 54.193
11.5 | 1.34 | 0.02603 | -0.05 | 51.469
12 | 1.354 | 0.02777 | -0.051 | 48.745
12.5 | 1.363 | 0.0298 | -0.052 | 45.734
13 | 1.368 | 0.03161 | -0.053 | 43.273
13.5 | 1.369 | 0.03384 | -0.054 | 40.453
14 | 1.365 | 0.03599 | -0.054 | 37.924
14.5 | 1.357 | 0.03852 | -0.055 | 35.232
15 | 1.165 | 0.10616 | -0.028 | 10.978
15.5 | 1.333 | 0.04391 | -0.057 | 30.364
16 | 1.154 | 0.11443 | -0.035 | 10.087
16.5 | 1.142 | 0.11941 | -0.037 | 9.562
17 | 1.124 | 0.1262 | -0.037 | 8.906
17.5 | 1.103 | 0.13398 | -0.036 | 8.23
18 | 1.085 | 0.13804 | -0.038 | 7.859
18.5 | 1.052 | 0.15173 | -0.031 | 6.933

## 42. Re 1M Mach 0.00 (2)
BIGFOIL.COM POLAR EXPORT
NACA747A415
NACA 747A415 |  |  |  | Cl Max: | 1.2741 | at alpha= | 18 | deg
XFOIL ncrit=9 |  |  |  | L/D Max: | 120.378 | at alpha= | 6.5 | deg
Re: | 1000000 |  |  | Cd Min: | 0.19746 | at alpha= | -18 | deg
Mach: | 0 |  |  | Cl=0 at alpha= | -2.1041 | deg
|  |  |  | @ Cl=0.1, Cd= | 0.0061062
|  |  |  | @ Cl=0.4, Cd= | 0.0069667
|  |  |  | @ Cl=0.6, Cd= | 0.0072995
alpha (deg) | Cl | Cd | Cm | Cl/Cd
-18 | -0.5335 | 0.19746 | 0.0106 | -2.7018
-17.5 | -0.5169 | 0.19128 | 0.0069 | -2.7023
-17 | -0.5101 | 0.18116 | 0.0011 | -2.8157
-16.5 | -0.5015 | 0.17206 | -0.0033 | -2.9147
-16 | -0.4828 | 0.16679 | -0.0057 | -2.8947
-15.5 | -0.4672 | 0.16072 | -0.0089 | -2.9069
-15 | -0.8214 | 0.06246 | -0.0599 | -13.1508
-14.5 | -0.8764 | 0.04767 | -0.0694 | -18.3847
-14 | -0.9122 | 0.03968 | -0.0696 | -22.9889
-13 | -0.938 | 0.02894 | -0.0643 | -32.4119
-12.5 | -0.93 | 0.02702 | -0.0588 | -34.4189
-12 | -0.9133 | 0.02574 | -0.0536 | -35.4817
-11.5 | -0.8902 | 0.02427 | -0.0493 | -36.679
-11 | -0.8583 | 0.02278 | -0.0463 | -37.6778
-10.5 | -0.8223 | 0.02129 | -0.0438 | -38.6238
-10 | -0.7837 | 0.01956 | -0.0416 | -40.0665
-9.5 | -0.7434 | 0.0177 | -0.0398 | -42
-9 | -0.6974 | 0.01681 | -0.0386 | -41.4872
-8.5 | -0.6501 | 0.01587 | -0.0375 | -40.9641
-8 | -0.6008 | 0.01521 | -0.0366 | -39.5003
-7.5 | -0.5555 | 0.01379 | -0.0352 | -40.2828
-7 | -0.5057 | 0.01309 | -0.0344 | -38.6325
-6.5 | -0.4547 | 0.01254 | -0.0337 | -36.26
-6 | -0.4057 | 0.01174 | -0.0327 | -34.5571
-5.5 | -0.354 | 0.01119 | -0.0322 | -31.6354
-5 | -0.3011 | 0.01081 | -0.0318 | -27.8538
-4.5 | -0.2493 | 0.01029 | -0.0313 | -24.2274
-4 | -0.196 | 0.00987 | -0.031 | -19.8582
-3.5 | -0.1425 | 0.00956 | -0.0307 | -14.9059
-3 | -0.0884 | 0.0092 | -0.0306 | -9.6087
-2.5 | -0.0365 | 0.00871 | -0.0302 | -4.1906
-2 | 0.0096 | 0.00756 | -0.0292 | 1.2698
-1.5 | 0.0489 | 0.00607 | -0.0268 | 8.056
-1 | 0.1053 | 0.00611 | -0.0268 | 17.234
-0.5 | 0.1622 | 0.00623 | -0.027 | 26.0353
0 | 0.2177 | 0.00652 | -0.0266 | 33.3896
0.5 | 0.2734 | 0.00674 | -0.0263 | 40.5638
1 | 0.3312 | 0.00684 | -0.0269 | 48.4211
1.5 | 0.3882 | 0.00694 | -0.0273 | 55.9366
2 | 0.4457 | 0.00707 | -0.0279 | 63.041
2.5 | 0.504 | 0.00713 | -0.0287 | 70.6872
3 | 0.562 | 0.0072 | -0.0295 | 78.0556
3.5 | 0.6193 | 0.00735 | -0.0302 | 84.2585
4 | 0.6766 | 0.00738 | -0.0309 | 91.6802
4.5 | 0.7332 | 0.00745 | -0.0314 | 98.4161
5 | 0.7896 | 0.00751 | -0.0319 | 105.1398
5.5 | 0.8454 | 0.00762 | -0.0324 | 110.9449
6 | 0.9009 | 0.00777 | -0.0328 | 115.9459
6.5 | 0.9546 | 0.00793 | -0.033 | 120.3783
7 | 0.9949 | 0.00887 | -0.031 | 112.1646
7.5 | 1.0169 | 0.01076 | -0.0264 | 94.5074
8 | 1.0314 | 0.01244 | -0.0205 | 82.91
9.5 | 1.0408 | 0.01777 | 0.0003 | 58.5706
10 | 1.0869 | 0.01988 | -0.0026 | 54.673
10.5 | 1.1083 | 0.02218 | -0.0009 | 49.9684
11 | 1.1297 | 0.02453 | 0.0008 | 46.0538
11.5 | 1.1468 | 0.02727 | 0.0026 | 42.0535
12 | 1.1663 | 0.02989 | 0.004 | 39.0197
12.5 | 1.1746 | 0.0335 | 0.0058 | 35.0627
13 | 1.1929 | 0.03648 | 0.0067 | 32.7001
13.5 | 1.2082 | 0.03983 | 0.0076 | 30.3339
14 | 1.2223 | 0.04345 | 0.0082 | 28.1312
14.5 | 1.2227 | 0.04854 | 0.0089 | 25.1895
15 | 1.2313 | 0.05302 | 0.0091 | 23.2233
15.5 | 1.2426 | 0.05737 | 0.0089 | 21.6594
16 | 1.2522 | 0.06208 | 0.0086 | 20.1707
16.5 | 1.2587 | 0.06724 | 0.008 | 18.7195
17 | 1.2651 | 0.07264 | 0.007 | 17.416
17.5 | 1.2714 | 0.0782 | 0.0057 | 16.2583
18 | 1.2741 | 0.08441 | 0.004 | 15.0942
18.5 | 1.2741 | 0.09116 | 0.002 | 13.9765
19 | 1.2675 | 0.09884 | -0.0003 | 12.8238
19.5 | 1.2634 | 0.10638 | -0.0029 | 11.8763
20 | 1.2607 | 0.11453 | -0.0068 | 11.0076

## 43. Re 1M Mach 0.10 (1)
BIGFOIL.COM POLAR EXPORT
NACA747A415
NACA 747A415 |  |  |  | Cl Max: | 1.357 | at alpha= | 13 | deg
JavaFoil+Calcfoil stall+Eppler ext transition |  |  |  | L/D Max: | 132.786 | at alpha= | 6.5 | deg
Re: | 1000000 |  |  | Cd Min: | 0.00569 | at alpha= | -2 | deg
Mach: | 0.1 |  |  | Cl=0 at alpha= | -2.0417 | deg
|  |  |  | @ Cl=0.1, Cd= | 0.005799
|  |  |  | @ Cl=0.4, Cd= | 0.0060781
|  |  |  | @ Cl=0.6, Cd= | 0.0063952
alpha (deg) | Cl | Cd | Cm | Cl/Cd
-18.5 | -0.643 | 0.16389 | 0.001 | -3.922
-18 | -0.663 | 0.15604 | 0.001 | -4.249
-17.5 | -0.683 | 0.14527 | 0.001 | -4.699
-17 | -0.701 | 0.13864 | 0 | -5.056
-16.5 | -0.718 | 0.13283 | 0 | -5.404
-16 | -0.733 | 0.12413 | 0 | -5.905
-15.5 | -0.746 | 0.12023 | 0 | -6.205
-15 | -0.757 | 0.11076 | -0.001 | -6.837
-14.5 | -0.766 | 0.10648 | -0.001 | -7.189
-14 | -0.771 | 0.10149 | -0.001 | -7.597
-13.5 | -0.773 | 0.09471 | -0.002 | -8.162
-13 | -0.772 | 0.08964 | -0.002 | -8.61
-12.5 | -0.767 | 0.08406 | -0.002 | -9.121
-12 | -0.758 | 0.07984 | -0.003 | -9.493
-11.5 | -0.745 | 0.07457 | -0.003 | -9.993
-11 | -0.728 | 0.07104 | -0.003 | -10.255
-10.5 | -0.707 | 0.06644 | -0.004 | -10.647
-10 | -0.679 | 0.06264 | -0.004 | -10.839
-9.5 | -0.649 | 0.05921 | -0.005 | -10.955
-9 | -0.615 | 0.05575 | -0.005 | -11.034
-8.5 | -0.58 | 0.0526 | -0.006 | -11.033
-8 | -0.543 | 0.04933 | -0.006 | -11.005
-7.5 | -0.505 | 0.04641 | -0.007 | -10.883
-7 | -0.568 | 0.01138 | -0.015 | -49.942
-6.5 | -0.517 | 0.0106 | -0.016 | -48.733
-6 | -0.463 | 0.01079 | -0.017 | -42.937
-5.5 | -0.408 | 0.01049 | -0.018 | -38.93
-5 | -0.352 | 0.01001 | -0.019 | -35.111
-4.5 | -0.294 | 0.00922 | -0.02 | -31.861
-4 | -0.235 | 0.00959 | -0.021 | -24.532
-3.5 | -0.176 | 0.00942 | -0.022 | -18.659
-3 | -0.116 | 0.00919 | -0.023 | -12.601
-2.5 | -0.055 | 0.00902 | -0.024 | -6.151
-2 | 0.005 | 0.00569 | -0.025 | 0.921
-1.5 | 0.066 | 0.00576 | -0.026 | 11.493
-1 | 0.127 | 0.00583 | -0.027 | 21.865
-0.5 | 0.189 | 0.00584 | -0.028 | 32.308
0 | 0.252 | 0.00586 | -0.029 | 42.957
0.5 | 0.314 | 0.00598 | -0.03 | 52.392
1 | 0.375 | 0.00607 | -0.031 | 61.819
1.5 | 0.437 | 0.00609 | -0.032 | 71.73
2 | 0.498 | 0.00622 | -0.033 | 80.137
2.5 | 0.56 | 0.00631 | -0.034 | 88.701
3 | 0.621 | 0.00644 | -0.036 | 96.383
3.5 | 0.682 | 0.00655 | -0.037 | 104.197
4 | 0.741 | 0.0067 | -0.038 | 110.466
4.5 | 0.801 | 0.00683 | -0.039 | 117.329
5 | 0.859 | 0.00699 | -0.04 | 122.957
5.5 | 0.907 | 0.00725 | -0.04 | 125.11
6 | 0.961 | 0.00746 | -0.041 | 128.8
6.5 | 1.013 | 0.00763 | -0.042 | 132.786
7 | 1.044 | 0.01575 | -0.043 | 66.25
7.5 | 1.09 | 0.01651 | -0.043 | 66.03
8 | 1.134 | 0.01742 | -0.044 | 65.097
8.5 | 1.174 | 0.01843 | -0.045 | 63.727
9 | 1.212 | 0.01954 | -0.046 | 61.999
9.5 | 1.245 | 0.02064 | -0.047 | 60.296
10 | 1.274 | 0.02217 | -0.048 | 57.469
10.5 | 1.299 | 0.02357 | -0.049 | 55.132
11 | 1.32 | 0.02479 | -0.05 | 53.263
11.5 | 1.336 | 0.02647 | -0.051 | 50.477
12 | 1.348 | 0.02801 | -0.052 | 48.137
12.5 | 1.354 | 0.03027 | -0.052 | 44.741
13 | 1.357 | 0.03237 | -0.053 | 41.921
13.5 | 1.354 | 0.03436 | -0.054 | 39.418
14 | 1.348 | 0.03685 | -0.055 | 36.569
14.5 | 1.155 | 0.10097 | -0.028 | 11.437
15 | 1.156 | 0.10308 | -0.035 | 11.213
15.5 | 1.303 | 0.04505 | -0.057 | 28.922
16 | 1.122 | 0.11755 | -0.033 | 9.548
16.5 | 1.104 | 0.12403 | -0.034 | 8.9
17 | 1.09 | 0.12633 | -0.038 | 8.627
17.5 | 1.055 | 0.13828 | -0.031 | 7.632
18 | 1.03 | 0.14697 | -0.031 | 7.011

## 44. Re 1M Mach 0.10 (2)
BIGFOIL.COM POLAR EXPORT
NACA747A415
NACA 747A415 |  |  |  | Cl Max: | 1.2631 | at alpha= | 18 | deg
XFOIL ncrit=9 |  |  |  | L/D Max: | 120.175 | at alpha= | 6.5 | deg
Re: | 1000000 |  |  | Cd Min: | 0.19194 | at alpha= | -17.5 | deg
Mach: | 0.1 |  |  | Cl=0 at alpha= | -2.1129 | deg
|  |  |  | @ Cl=0.1, Cd= | 0.0061268
|  |  |  | @ Cl=0.4, Cd= | 0.006998
|  |  |  | @ Cl=0.6, Cd= | 0.0073379
alpha (deg) | Cl | Cd | Cm | Cl/Cd
-17.5 | -0.517 | 0.19194 | 0.0071 | -2.6936
-17 | -0.5094 | 0.18202 | 0.0014 | -2.7986
-16 | -0.4819 | 0.1675 | -0.0055 | -2.877
-15.5 | -0.466 | 0.16143 | -0.0087 | -2.8867
-15 | -0.452 | 0.15482 | -0.0121 | -2.9195
-14 | -0.8428 | 0.04709 | -0.0703 | -17.8976
-13 | -0.9068 | 0.03156 | -0.0691 | -28.7326
-12.5 | -0.91 | 0.02879 | -0.0631 | -31.6082
-12 | -0.8966 | 0.02729 | -0.0579 | -32.8545
-11.5 | -0.8823 | 0.0256 | -0.0523 | -34.4648
-11 | -0.8539 | 0.02399 | -0.0488 | -35.594
-10.5 | -0.8217 | 0.02211 | -0.0457 | -37.1642
-10 | -0.7829 | 0.02067 | -0.0434 | -37.8761
-9.5 | -0.7457 | 0.01816 | -0.0411 | -41.0628
-9 | -0.6999 | 0.01718 | -0.0397 | -40.7392
-8.5 | -0.6528 | 0.01616 | -0.0385 | -40.396
-8 | -0.6035 | 0.01541 | -0.0375 | -39.1629
-7.5 | -0.5575 | 0.014 | -0.036 | -39.8214
-7 | -0.5077 | 0.01324 | -0.0351 | -38.3459
-6.5 | -0.4565 | 0.01264 | -0.0344 | -36.1155
-6 | -0.4068 | 0.01189 | -0.0334 | -34.2136
-5.5 | -0.3555 | 0.01126 | -0.0327 | -31.5719
-5 | -0.3024 | 0.01085 | -0.0322 | -27.871
-4.5 | -0.2503 | 0.01034 | -0.0316 | -24.207
-4 | -0.1967 | 0.00991 | -0.0313 | -19.8486
-3.5 | -0.1428 | 0.00959 | -0.031 | -14.8905
-3 | -0.0885 | 0.00924 | -0.0309 | -9.5779
-2.5 | -0.036 | 0.00877 | -0.0305 | -4.1049
-2 | 0.0105 | 0.00764 | -0.0295 | 1.3743
-1.5 | 0.0493 | 0.0061 | -0.0269 | 8.082
-1 | 0.106 | 0.00613 | -0.0269 | 17.292
-0.5 | 0.1632 | 0.00625 | -0.0271 | 26.112
0 | 0.219 | 0.00653 | -0.0268 | 33.5375
0.5 | 0.2751 | 0.00676 | -0.0265 | 40.6953
1 | 0.3332 | 0.00687 | -0.027 | 48.5007
1.5 | 0.3905 | 0.00698 | -0.0274 | 55.9456
2 | 0.4485 | 0.00709 | -0.028 | 63.2581
2.5 | 0.507 | 0.00716 | -0.0288 | 70.8101
3 | 0.5654 | 0.00723 | -0.0296 | 78.2019
3.5 | 0.6231 | 0.00741 | -0.0304 | 84.0891
4 | 0.6808 | 0.00741 | -0.031 | 91.8758
4.5 | 0.7377 | 0.00749 | -0.0315 | 98.4913
5 | 0.7944 | 0.00754 | -0.032 | 105.3581
5.5 | 0.8506 | 0.00765 | -0.0324 | 111.1895
6 | 0.9065 | 0.0078 | -0.0328 | 116.2179
6.5 | 0.9602 | 0.00799 | -0.0329 | 120.1752
7 | 0.9988 | 0.00903 | -0.0306 | 110.6091
7.5 | 1.0194 | 0.01094 | -0.0257 | 93.181
8 | 1.0307 | 0.01259 | -0.019 | 81.8666
8.5 | 1.0281 | 0.01423 | -0.0103 | 72.2488
9 | 1.0298 | 0.01619 | -0.0035 | 63.6072
9.5 | 1.0393 | 0.01823 | 0.0013 | 57.0104
10.5 | 1.1066 | 0.02286 | 0 | 48.4077
11 | 1.1262 | 0.0254 | 0.0018 | 44.3386
11.5 | 1.1439 | 0.02815 | 0.0035 | 40.6359
12 | 1.1623 | 0.03094 | 0.0049 | 37.5663
12.5 | 1.1713 | 0.03459 | 0.0066 | 33.8624
13 | 1.1883 | 0.03777 | 0.0076 | 31.4615
13.5 | 1.2029 | 0.04128 | 0.0084 | 29.14
14 | 1.216 | 0.04509 | 0.009 | 26.9683
14.5 | 1.2136 | 0.05058 | 0.0097 | 23.9937
15 | 1.2253 | 0.05485 | 0.0097 | 22.3391
15.5 | 1.2355 | 0.05944 | 0.0096 | 20.7857
16 | 1.2441 | 0.06435 | 0.0091 | 19.3333
16.5 | 1.2502 | 0.0697 | 0.0084 | 17.9369
17 | 1.2559 | 0.07531 | 0.0074 | 16.6764
17.5 | 1.2615 | 0.08113 | 0.0059 | 15.5491
18 | 1.2631 | 0.08765 | 0.0041 | 14.4107
18.5 | 1.2612 | 0.09479 | 0.0018 | 13.3052
19 | 1.2524 | 0.10291 | -0.0007 | 12.1699
19.5 | 1.2494 | 0.11066 | -0.0038 | 11.2904
20 | 1.2445 | 0.1194 | -0.0081 | 10.4229

## 45. Re 1M Mach 0.25 (1)
BIGFOIL.COM POLAR EXPORT
NACA747A415
NACA 747A415 |  |  |  | Cl Max: | 1.299 | at alpha= | 11.5 | deg
JavaFoil+Calcfoil stall+Eppler ext transition |  |  |  | L/D Max: | 127.589 | at alpha= | 6 | deg
Re: | 1000000 |  |  | Cd Min: | 0.00579 | at alpha= | -1.5 | deg
Mach: | 0.25 |  |  | Cl=0 at alpha= | -2.0403 | deg
|  |  |  | @ Cl=0.1, Cd= | 0.0058154
|  |  |  | @ Cl=0.4, Cd= | 0.0061528
|  |  |  | @ Cl=0.6, Cd= | 0.0064916
alpha (deg) | Cl | Cd | Cm | Cl/Cd
-16.5 | -0.4 | 0.15875 | 0 | -2.522
-16 | -0.453 | 0.147 | 0 | -3.083
-15.5 | -0.502 | 0.13718 | -0.001 | -3.659
-15 | -0.546 | 0.12364 | -0.001 | -4.417
-14.5 | -0.585 | 0.11635 | -0.001 | -5.032
-14 | -0.619 | 0.11169 | -0.001 | -5.543
-13.5 | -0.648 | 0.10472 | -0.002 | -6.189
-13 | -0.671 | 0.09393 | -0.002 | -7.145
-12.5 | -0.688 | 0.0904 | -0.002 | -7.606
-12 | -0.698 | 0.08364 | -0.003 | -8.342
-11.5 | -0.701 | 0.07855 | -0.003 | -8.926
-11 | -0.698 | 0.07343 | -0.003 | -9.506
-10.5 | -0.688 | 0.06868 | -0.004 | -10.02
-10 | -0.667 | 0.06485 | -0.004 | -10.282
-9.5 | -0.642 | 0.06058 | -0.005 | -10.593
-9 | -0.613 | 0.05702 | -0.005 | -10.753
-8.5 | -0.581 | 0.05374 | -0.005 | -10.815
-8 | -0.547 | 0.05014 | -0.006 | -10.911
-7.5 | -0.51 | 0.04714 | -0.007 | -10.822
-7 | -0.471 | 0.04428 | -0.008 | -10.639
-6.5 | -0.525 | 0.01091 | -0.017 | -48.149
-6 | -0.472 | 0.01103 | -0.018 | -42.794
-5.5 | -0.417 | 0.01073 | -0.019 | -38.844
-5 | -0.36 | 0.01049 | -0.02 | -34.287
-4.5 | -0.301 | 0.00982 | -0.021 | -30.67
-4 | -0.241 | 0.00967 | -0.022 | -24.944
-3.5 | -0.18 | 0.00952 | -0.023 | -18.941
-3 | -0.119 | 0.00933 | -0.024 | -12.749
-2.5 | -0.057 | 0.00914 | -0.025 | -6.23
-2 | 0.005 | 0.00883 | -0.026 | 0.609
-1.5 | 0.068 | 0.00579 | -0.027 | 11.732
-1 | 0.131 | 0.00584 | -0.028 | 22.446
-0.5 | 0.194 | 0.00595 | -0.029 | 32.586
0 | 0.259 | 0.00595 | -0.03 | 43.516
0.5 | 0.322 | 0.00604 | -0.031 | 53.324
1 | 0.385 | 0.00612 | -0.032 | 62.949
1.5 | 0.449 | 0.00626 | -0.033 | 71.708
2 | 0.512 | 0.00629 | -0.034 | 81.363
2.5 | 0.575 | 0.00644 | -0.035 | 89.319
3 | 0.638 | 0.00657 | -0.036 | 97.07
3.5 | 0.701 | 0.00669 | -0.038 | 104.771
4 | 0.761 | 0.00685 | -0.039 | 111.08
4.5 | 0.814 | 0.00707 | -0.039 | 115.142
5 | 0.872 | 0.00728 | -0.04 | 119.828
5.5 | 0.929 | 0.00746 | -0.041 | 124.439
6 | 0.983 | 0.00771 | -0.042 | 127.589
6.5 | 1.017 | 0.01573 | -0.043 | 64.63
7 | 1.065 | 0.01659 | -0.044 | 64.177
7.5 | 1.11 | 0.01758 | -0.045 | 63.174
8 | 1.152 | 0.01849 | -0.045 | 62.328
8.5 | 1.19 | 0.01964 | -0.046 | 60.576
9 | 1.223 | 0.02091 | -0.047 | 58.461
9.5 | 1.251 | 0.02238 | -0.048 | 55.893
10 | 1.273 | 0.02394 | -0.049 | 53.168
10.5 | 1.289 | 0.02515 | -0.05 | 51.232
11 | 1.297 | 0.02705 | -0.051 | 47.962
11.5 | 1.299 | 0.02905 | -0.052 | 44.711
12 | 1.294 | 0.03084 | -0.053 | 41.969
12.5 | 1.282 | 0.03328 | -0.053 | 38.513
13 | 1.262 | 0.03585 | -0.054 | 35.193
13.5 | 1.233 | 0.03845 | -0.055 | 32.074
14 | 1.195 | 0.04197 | -0.055 | 28.46
14.5 | 1.147 | 0.047 | -0.056 | 24.397
15 | 1.08 | 0.05783 | -0.055 | 18.681
15.5 | 1.036 | 0.05819 | -0.056 | 17.799
16 | 0.875 | 0.12397 | -0.034 | 7.055
16.5 | 0.817 | 0.13141 | -0.03 | 6.216

## 46. Re 1M Mach 0.25 (2)
BIGFOIL.COM POLAR EXPORT
NACA747A415
NACA 747A415 |  |  |  | Cl Max: | 1.204 | at alpha= | 17 | deg
XFOIL ncrit=9 |  |  |  | L/D Max: | 120.413 | at alpha= | 6.5 | deg
Re: | 1000000 |  |  | Cd Min: | 0.15848 | at alpha= | -15 | deg
Mach: | 0.25 |  |  | Cl=0 at alpha= | -2.1543 | deg
|  |  |  | @ Cl=0.1, Cd= | 0.006227
|  |  |  | @ Cl=0.4, Cd= | 0.007126
|  |  |  | @ Cl=0.6, Cd= | 0.0074577
alpha (deg) | Cl | Cd | Cm | Cl/Cd
-15 | -0.445 | 0.15848 | -0.0116 | -2.8079
-14 | -0.4396 | 0.13782 | -0.0218 | -3.1897
-13.5 | -0.4002 | 0.13036 | -0.0309 | -3.07
-13 | -0.3911 | 0.12396 | -0.0332 | -3.1551
-12.5 | -0.4103 | 0.10892 | -0.0398 | -3.767
-12 | -0.4259 | 0.09673 | -0.0454 | -4.403
-11.5 | -0.4668 | 0.07992 | -0.0544 | -5.8408
-11 | -0.6563 | 0.04221 | -0.0735 | -15.5484
-10.5 | -0.7268 | 0.03315 | -0.065 | -21.9246
-10 | -0.7497 | 0.02769 | -0.0561 | -27.0748
-9.5 | -0.7375 | 0.0233 | -0.0506 | -31.6524
-9 | -0.7081 | 0.02 | -0.0468 | -35.405
-8.5 | -0.6643 | 0.01835 | -0.0445 | -36.2016
-8 | -0.6161 | 0.01702 | -0.0427 | -36.1986
-7.5 | -0.5658 | 0.0158 | -0.0411 | -35.8101
-7 | -0.5181 | 0.01416 | -0.0393 | -36.589
-6.5 | -0.466 | 0.01333 | -0.0381 | -34.9587
-6 | -0.4129 | 0.01264 | -0.037 | -32.6661
-5.5 | -0.3628 | 0.01169 | -0.0355 | -31.0351
-5 | -0.3088 | 0.01116 | -0.0347 | -27.6703
-4.5 | -0.2551 | 0.01058 | -0.0339 | -24.1115
-3.5 | -0.1442 | 0.00981 | -0.0329 | -14.6993
-3 | -0.0892 | 0.00946 | -0.0324 | -9.4292
-2.5 | -0.0336 | 0.00903 | -0.0321 | -3.7209
-2 | 0.015 | 0.00809 | -0.031 | 1.8541
-1.5 | 0.0541 | 0.00631 | -0.0284 | 8.5737
-1 | 0.1094 | 0.00621 | -0.0277 | 17.6167
-0.5 | 0.1685 | 0.00639 | -0.0279 | 26.3693
0 | 0.2266 | 0.00661 | -0.0276 | 34.2814
0.5 | 0.2842 | 0.00688 | -0.0272 | 41.3081
1 | 0.344 | 0.00706 | -0.0277 | 48.7252
1.5 | 0.4034 | 0.00713 | -0.0282 | 56.5778
2 | 0.4635 | 0.00721 | -0.0288 | 64.2857
2.5 | 0.5238 | 0.0073 | -0.0295 | 71.7534
3 | 0.5838 | 0.00742 | -0.0302 | 78.6792
3.5 | 0.644 | 0.00756 | -0.031 | 85.1852
4 | 0.7039 | 0.0076 | -0.0317 | 92.6184
4.5 | 0.7624 | 0.00774 | -0.032 | 98.5013
5 | 0.8211 | 0.00775 | -0.0323 | 105.9484
5.5 | 0.8792 | 0.00785 | -0.0326 | 112
6 | 0.9371 | 0.008 | -0.0328 | 117.1375
6.5 | 0.9922 | 0.00824 | -0.0325 | 120.4126
7 | 1.0183 | 0.00986 | -0.0278 | 103.2759
7.5 | 1.0282 | 0.01184 | -0.0207 | 86.8412
8 | 1.0191 | 0.01364 | -0.0104 | 74.7141
8.5 | 1.0143 | 0.01596 | -0.0026 | 63.5526
9 | 1.0139 | 0.01861 | 0.0035 | 54.4815
10 | 1.0735 | 0.02418 | 0.003 | 44.3962
10.5 | 1.0941 | 0.02694 | 0.0047 | 40.6125
11 | 1.1082 | 0.03022 | 0.0066 | 36.6711
11.5 | 1.1256 | 0.03336 | 0.0082 | 33.741
12 | 1.1382 | 0.03705 | 0.0097 | 30.7206
12.5 | 1.1493 | 0.04105 | 0.0109 | 27.9976
13 | 1.1625 | 0.04506 | 0.0118 | 25.7989
13.5 | 1.1738 | 0.04939 | 0.0124 | 23.7659
14 | 1.1817 | 0.05424 | 0.0128 | 21.7865
14.5 | 1.1796 | 0.06023 | 0.013 | 19.5849
15 | 1.1903 | 0.06517 | 0.0127 | 18.2645
15.5 | 1.1964 | 0.07079 | 0.0122 | 16.9007
16 | 1.2013 | 0.07677 | 0.0113 | 15.648
16.5 | 1.2039 | 0.08327 | 0.01 | 14.4578
17 | 1.204 | 0.09039 | 0.0081 | 13.3201
17.5 | 1.2025 | 0.09811 | 0.0054 | 12.2567
18 | 1.1966 | 0.10673 | 0.002 | 11.2115
18.5 | 1.1864 | 0.11632 | -0.0023 | 10.1994
19 | 1.1702 | 0.12728 | -0.0077 | 9.1939
19.5 | 1.1533 | 0.13882 | -0.0141 | 8.3079
20 | 1.1241 | 0.15335 | -0.0229 | 7.3303

## 47. Re 1M Mach 0.50 (1)
BIGFOIL.COM POLAR EXPORT
NACA747A415
NACA 747A415 |  |  |  | Cl Max: | 1.219 | at alpha= | 20 | deg
JavaFoil+Calcfoil stall+Eppler ext transition |  |  |  | L/D Max: | 117.857 | at alpha= | 5.5 | deg
Re: | 1000000 |  |  | Cd Min: | 0.00611 | at alpha= | -1.5 | deg
Mach: | 0.5 |  |  | Cl=0 at alpha= | -2.0435 | deg
|  |  |  | @ Cl=0.1, Cd= | 0.0061409
|  |  |  | @ Cl=0.4, Cd= | 0.0065573
|  |  |  | @ Cl=0.6, Cd= | 0.0070161
alpha (deg) | Cl | Cd | Cm | Cl/Cd
-20 | -1.003 | 0.19774 | 0.003 | -5.074
-19.5 | -0.977 | 0.19105 | 0.003 | -5.111
-19 | -0.951 | 0.18529 | 0.002 | -5.134
-18.5 | -0.921 | 0.18332 | 0.002 | -5.025
-18 | -0.892 | 0.17616 | 0.001 | -5.063
-17.5 | -0.864 | 0.1718 | 0.001 | -5.029
-17 | -0.837 | 0.16545 | 0.001 | -5.057
-16.5 | -0.809 | 0.15897 | 0 | -5.089
-16 | -0.781 | 0.15354 | 0 | -5.088
-15.5 | -0.754 | 0.15242 | -0.001 | -4.946
-15 | -0.726 | 0.14793 | -0.001 | -4.91
-14.5 | -0.699 | 0.14638 | -0.002 | -4.774
-14 | -0.671 | 0.13766 | -0.002 | -4.875
-13.5 | -0.644 | 0.12441 | -0.003 | -5.178
-13 | -0.614 | 0.1193 | -0.003 | -5.148
-12.5 | -0.586 | 0.11263 | -0.003 | -5.205
-12 | -0.558 | 0.11013 | -0.004 | -5.071
-11.5 | -0.531 | 0.10695 | -0.004 | -4.962
-11 | -0.503 | 0.10129 | -0.004 | -4.965
-10.5 | -0.475 | 0.09905 | -0.005 | -4.796
-10 | -0.447 | 0.09821 | -0.005 | -4.548
-9.5 | -0.419 | 0.09543 | -0.006 | -4.388
-9 | -0.391 | 0.08551 | -0.006 | -4.57
-8.5 | -0.363 | 0.07344 | -0.006 | -4.938
-8 | -0.335 | 0.05582 | -0.007 | -5.996
-7.5 | -0.307 | 0.04988 | -0.008 | -6.161
-7 | -0.425 | 0.04652 | -0.008 | -9.136
-6.5 | -0.425 | 0.04452 | -0.008 | -9.546
-6 | -0.399 | 0.04214 | -0.008 | -9.458
-5.5 | -0.361 | 0.03947 | -0.009 | -9.137
-5 | -0.316 | 0.03756 | -0.009 | -8.415
-4.5 | -0.328 | 0.01115 | -0.023 | -29.426
-4 | -0.265 | 0.01081 | -0.024 | -24.511
-3.5 | -0.199 | 0.01055 | -0.025 | -18.88
-3 | -0.132 | 0.01024 | -0.026 | -12.879
-2.5 | -0.063 | 0.01001 | -0.028 | -6.326
-2 | 0.006 | 0.00985 | -0.029 | 0.608
-1.5 | 0.076 | 0.00611 | -0.03 | 12.417
-1 | 0.146 | 0.0062 | -0.031 | 23.621
-0.5 | 0.217 | 0.00629 | -0.032 | 34.427
0 | 0.289 | 0.00633 | -0.034 | 45.752
0.5 | 0.36 | 0.00643 | -0.035 | 56.034
1 | 0.426 | 0.00664 | -0.036 | 64.201
1.5 | 0.496 | 0.00678 | -0.037 | 73.086
2 | 0.565 | 0.00694 | -0.038 | 81.434
2.5 | 0.634 | 0.00709 | -0.039 | 89.364
3 | 0.702 | 0.00731 | -0.04 | 96.099
3.5 | 0.771 | 0.0075 | -0.041 | 102.701
4 | 0.833 | 0.00776 | -0.042 | 107.455
4.5 | 0.899 | 0.00802 | -0.044 | 112.104
5 | 0.962 | 0.00834 | -0.045 | 115.245
5.5 | 1.021 | 0.00866 | -0.046 | 117.857
6 | 1.054 | 0.01848 | -0.046 | 57.027
6.5 | 1.101 | 0.01985 | -0.047 | 55.463
7 | 1.139 | 0.02133 | -0.048 | 53.387
7.5 | 1.163 | 0.0229 | -0.049 | 50.771
8 | 1.164 | 0.02496 | -0.05 | 46.641
8.5 | 1.121 | 0.027 | -0.051 | 41.508
9 | 0.72 | 0.02925 | -0.052 | 24.615
9.5 | 0.749 | 0.03212 | -0.053 | 23.333
10 | 0.669 | 0.07466 | -0.023 | 8.968
10.5 | 0.698 | 0.0744 | -0.027 | 9.387
11 | 0.725 | 0.09156 | -0.026 | 7.914
11.5 | 0.752 | 0.1022 | -0.026 | 7.357
12 | 0.779 | 0.10947 | -0.027 | 7.114
12.5 | 0.806 | 0.11819 | -0.027 | 6.817
13 | 0.833 | 0.12435 | -0.029 | 6.702
13.5 | 0.865 | 0.13325 | -0.035 | 6.492
14 | 0.89 | 0.14035 | -0.034 | 6.341
14.5 | 0.918 | 0.1419 | -0.035 | 6.466
15 | 0.945 | 0.14958 | -0.037 | 6.318
15.5 | 0.974 | 0.15346 | -0.039 | 6.349
16 | 1.005 | 0.16307 | -0.042 | 6.162
16.5 | 1.028 | 0.16853 | -0.041 | 6.101
17 | 1.055 | 0.17109 | -0.042 | 6.165
17.5 | 1.082 | 0.17716 | -0.043 | 6.107
18 | 1.109 | 0.18132 | -0.044 | 6.115
18.5 | 1.137 | 0.1896 | -0.046 | 5.998
19 | 1.169 | 0.19369 | -0.049 | 6.035
19.5 | 1.192 | 0.2014 | -0.049 | 5.92
20 | 1.219 | 0.20661 | -0.05 | 5.899

## 48. Re 1M Mach 0.50 (2)
BIGFOIL.COM POLAR EXPORT
NACA747A415
NACA 747A415 |  |  |  | Cl Max: | 1.0782 | at alpha= | 6.5 | deg
XFOIL ncrit=9 |  |  |  | L/D Max: | 117.17 | at alpha= | 6 | deg
Re: | 1000000 |  |  | Cd Min: | 0.25109 | at alpha= | -20 | deg
Mach: | 0.5 |  |  | Cl=0 at alpha= | -2.2971 | deg
|  |  |  | @ Cl=0.1, Cd= | 0.0076136
|  |  |  | @ Cl=0.4, Cd= | 0.0077077
|  |  |  | @ Cl=0.6, Cd= | 0.0081335
alpha (deg) | Cl | Cd | Cm | Cl/Cd
-20 | -0.6463 | 0.25109 | 0.0372 | -2.574
-19.5 | -0.6253 | 0.24192 | 0.0312 | -2.5847
-19 | -0.6044 | 0.23336 | 0.026 | -2.59
-18.5 | -0.5807 | 0.22636 | 0.0219 | -2.5654
-18 | -0.5579 | 0.21915 | 0.0174 | -2.5457
-17.5 | -0.5356 | 0.21145 | 0.0126 | -2.533
-17 | -0.5175 | 0.20204 | 0.0065 | -2.5614
-16.5 | -0.4994 | 0.19351 | 0.0011 | -2.5807
-16 | -0.4746 | 0.18648 | -0.002 | -2.545
-15.5 | -0.4529 | 0.17951 | -0.0061 | -2.523
-15 | -0.4205 | 0.17058 | -0.0143 | -2.4651
-14.5 | -0.4138 | 0.16094 | -0.0194 | -2.5711
-14 | -0.3957 | 0.1534 | -0.0222 | -2.5795
-13.5 | -0.3753 | 0.14702 | -0.0251 | -2.5527
-13 | -0.3587 | 0.13964 | -0.0288 | -2.5687
-12.5 | -0.3531 | 0.12941 | -0.035 | -2.7285
-12 | -0.3442 | 0.11998 | -0.0399 | -2.8688
-11 | -0.3191 | 0.10488 | -0.0468 | -3.0425
-10.5 | -0.316 | 0.09587 | -0.0514 | -3.2961
-10 | -0.3186 | 0.08603 | -0.0567 | -3.7034
-9.5 | -0.3279 | 0.07561 | -0.0628 | -4.3367
-9 | -0.3451 | 0.06378 | -0.0709 | -5.4108
-8.5 | -0.3844 | 0.04984 | -0.0815 | -7.7127
-8 | -0.4213 | 0.04174 | -0.081 | -10.0934
-7.5 | -0.4566 | 0.03536 | -0.0743 | -12.9129
-6.5 | -0.4765 | 0.02135 | -0.0592 | -22.3185
-6 | -0.4362 | 0.0179 | -0.0547 | -24.3687
-5.5 | -0.3814 | 0.01515 | -0.0516 | -25.1749
-5 | -0.3242 | 0.01329 | -0.0488 | -24.3943
-4.5 | -0.2663 | 0.01224 | -0.0462 | -21.7565
-4 | -0.2082 | 0.01136 | -0.0438 | -18.3275
-3.5 | -0.148 | 0.01078 | -0.0419 | -13.7291
-3 | -0.0866 | 0.01028 | -0.0405 | -8.4241
-2.5 | -0.0248 | 0.00985 | -0.0393 | -2.5178
-2 | 0.0363 | 0.00946 | -0.0382 | 3.8372
-1.5 | 0.0852 | 0.00818 | -0.0358 | 10.4156
-1 | 0.1257 | 0.00663 | -0.0316 | 18.9593
-0.5 | 0.1924 | 0.00684 | -0.0313 | 28.1287
0 | 0.2592 | 0.00716 | -0.031 | 36.2011
0.5 | 0.3244 | 0.00752 | -0.0301 | 43.1383
1 | 0.3924 | 0.00769 | -0.0305 | 51.0273
1.5 | 0.461 | 0.00785 | -0.0311 | 58.7261
2 | 0.5293 | 0.00803 | -0.0318 | 65.9153
2.5 | 0.598 | 0.00813 | -0.0323 | 73.5547
3 | 0.6666 | 0.00825 | -0.0328 | 80.8
3.5 | 0.7355 | 0.0084 | -0.0332 | 87.5595
4 | 0.8044 | 0.00867 | -0.0335 | 92.7797
4.5 | 0.8724 | 0.00872 | -0.0334 | 100.0459
5 | 0.9382 | 0.00877 | -0.0327 | 106.9783
5.5 | 1.0025 | 0.00886 | -0.0314 | 113.149
6 | 1.0639 | 0.00908 | -0.0294 | 117.1696
6.5 | 1.0782 | 0.01044 | -0.0206 | 103.2759
7 | 1.0434 | 0.0133 | -0.0064 | 78.4511
7.5 | 1.013 | 0.01754 | 0.0034 | 57.7537
8 | 0.9851 | 0.02263 | 0.0106 | 43.5307
8.5 | 0.9684 | 0.02747 | 0.0161 | 35.253
9 | 0.9683 | 0.03186 | 0.0196 | 30.3923
10.5 | 1.032 | 0.04615 | 0.0183 | 22.3619
11 | 1.0387 | 0.05153 | 0.0195 | 20.1572
11.5 | 1.0464 | 0.05708 | 0.0205 | 18.3322

## 49. Re 2M Mach 0.00 (1)
BIGFOIL.COM POLAR EXPORT
NACA747A415
NACA 747A415 |  |  |  | Cl Max: | 1.378 | at alpha= | 13.5 | deg
JavaFoil+Calcfoil stall+Eppler ext transition |  |  |  | L/D Max: | 171.473 | at alpha= | 6.5 | deg
Re: | 2000000 |  |  | Cd Min: | 0.00472 | at alpha= | -2 | deg
Mach: | 0 |  |  | Cl=0 at alpha= | -2.0417 | deg
|  |  |  | @ Cl=0.1, Cd= | 0.0048634
|  |  |  | @ Cl=0.4, Cd= | 0.0051131
|  |  |  | @ Cl=0.6, Cd= | 0.0053664
alpha (deg) | Cl | Cd | Cm | Cl/Cd
-15 | -0.782 | 0.10472 | -0.001 | -7.463
-14.5 | -0.787 | 0.09887 | -0.001 | -7.959
-14 | -0.789 | 0.09516 | -0.001 | -8.292
-13.5 | -0.788 | 0.08914 | -0.002 | -8.839
-13 | -0.784 | 0.08413 | -0.002 | -9.324
-12.5 | -0.777 | 0.08002 | -0.003 | -9.707
-12 | -0.766 | 0.07593 | -0.003 | -10.086
-11.5 | -0.751 | 0.07134 | -0.003 | -10.527
-11 | -0.734 | 0.06779 | -0.004 | -10.821
-10.5 | -0.712 | 0.063 | -0.004 | -11.298
-10 | -0.829 | 0.01225 | -0.01 | -67.655
-9.5 | -0.795 | 0.01202 | -0.011 | -66.091
-9 | -0.755 | 0.01154 | -0.012 | -65.397
-8.5 | -0.712 | 0.01113 | -0.012 | -63.969
-8 | -0.666 | 0.01071 | -0.013 | -62.201
-7.5 | -0.618 | 0.01041 | -0.014 | -59.389
-7 | -0.568 | 0.01001 | -0.015 | -56.79
-6.5 | -0.516 | 0.00909 | -0.016 | -56.802
-6 | -0.462 | 0.00929 | -0.017 | -49.72
-5.5 | -0.407 | 0.00906 | -0.018 | -44.894
-5 | -0.35 | 0.00888 | -0.019 | -39.415
-4.5 | -0.293 | 0.00815 | -0.02 | -35.896
-4 | -0.234 | 0.00848 | -0.021 | -27.618
-3.5 | -0.175 | 0.00833 | -0.022 | -21.001
-3 | -0.115 | 0.00812 | -0.023 | -14.199
-2.5 | -0.055 | 0.00801 | -0.024 | -6.896
-2 | 0.005 | 0.00472 | -0.025 | 1.103
-1.5 | 0.066 | 0.00483 | -0.026 | 13.65
-1 | 0.127 | 0.00489 | -0.027 | 25.975
-0.5 | 0.188 | 0.00492 | -0.028 | 38.158
0 | 0.251 | 0.00495 | -0.029 | 50.664
0.5 | 0.312 | 0.00506 | -0.03 | 61.689
1 | 0.373 | 0.00506 | -0.031 | 73.721
1.5 | 0.434 | 0.00518 | -0.032 | 83.942
2 | 0.496 | 0.00525 | -0.033 | 94.374
2.5 | 0.557 | 0.00531 | -0.034 | 104.951
3 | 0.618 | 0.00539 | -0.035 | 114.614
3.5 | 0.679 | 0.00552 | -0.036 | 123.082
4 | 0.737 | 0.00564 | -0.037 | 130.648
4.5 | 0.797 | 0.00573 | -0.039 | 138.957
5 | 0.855 | 0.00586 | -0.04 | 145.858
5.5 | 0.912 | 0.006 | -0.041 | 152.144
6 | 0.968 | 0.00611 | -0.042 | 158.468
6.5 | 1.023 | 0.00596 | -0.043 | 171.473
7 | 1.044 | 0.01366 | -0.043 | 76.474
7.5 | 1.091 | 0.0143 | -0.044 | 76.343
8 | 1.136 | 0.01509 | -0.045 | 75.271
8.5 | 1.177 | 0.01592 | -0.045 | 73.939
9 | 1.215 | 0.01683 | -0.046 | 72.181
9.5 | 1.25 | 0.01775 | -0.047 | 70.41
10 | 1.281 | 0.01897 | -0.048 | 67.512
10.5 | 1.308 | 0.01996 | -0.049 | 65.506
11 | 1.33 | 0.02135 | -0.05 | 62.299
11.5 | 1.349 | 0.02271 | -0.051 | 59.374
12 | 1.363 | 0.02399 | -0.052 | 56.815
12.5 | 1.372 | 0.02566 | -0.053 | 53.475
13 | 1.377 | 0.02727 | -0.053 | 50.505
13.5 | 1.378 | 0.02935 | -0.054 | 46.933
14 | 1.374 | 0.03157 | -0.055 | 43.53
14.5 | 1.367 | 0.0335 | -0.056 | 40.818
15 | 1.357 | 0.03563 | -0.057 | 38.085
15.5 | 1.344 | 0.03778 | -0.057 | 35.568
16 | 1.325 | 0.04084 | -0.058 | 32.456
16.5 | 1.304 | 0.04387 | -0.059 | 29.734
17 | 1.28 | 0.04722 | -0.059 | 27.117
17.5 | 1.254 | 0.05104 | -0.06 | 24.57
18 | 1.228 | 0.05402 | -0.061 | 22.727
18.5 | 1.195 | 0.05994 | -0.061 | 19.934

## 50. Re 2M Mach 0.00 (2)
BIGFOIL.COM POLAR EXPORT
NACA747A415
NACA 747A415 |  |  |  | Cl Max: | 1.3838 | at alpha= | 19 | deg
XFOIL ncrit=9 |  |  |  | L/D Max: | 142.125 | at alpha= | 5.5 | deg
Re: | 2000000 |  |  | Cd Min: | 0.0959 | at alpha= | 20 | deg
Mach: | 0 |  |  | Cl=0 at alpha= | -2.1608 | deg
|  |  |  | @ Cl=0.1, Cd= | 0.0057554
|  |  |  | @ Cl=0.4, Cd= | 0.00526
|  |  |  | @ Cl=0.6, Cd= | 0.0055544
alpha (deg) | Cl | Cd | Cm | Cl/Cd
-18.5 | -1.1625 | 0.05989 | -0.0624 | -19.4106
-18 | -1.1891 | 0.04876 | -0.0693 | -24.3868
-17.5 | -1.2049 | 0.04143 | -0.0718 | -29.0828
-17 | -1.213 | 0.03615 | -0.0715 | -33.5546
-16.5 | -1.2073 | 0.03266 | -0.07 | -36.9657
-16 | -1.201 | 0.02952 | -0.0675 | -40.6843
-15.5 | -1.1896 | 0.02696 | -0.0645 | -44.1246
-14.5 | -1.1275 | 0.02359 | -0.0621 | -47.7957
-14 | -1.1107 | 0.02208 | -0.0575 | -50.3034
-13.5 | -1.0937 | 0.02049 | -0.0525 | -53.3773
-13 | -1.0798 | 0.01876 | -0.0466 | -57.5586
-12.5 | -1.0465 | 0.01786 | -0.0434 | -58.5946
-12 | -1.0061 | 0.01709 | -0.0413 | -58.8707
-10.5 | -0.871 | 0.01509 | -0.037 | -57.7203
-10 | -0.8263 | 0.01414 | -0.0355 | -58.4371
-9.5 | -0.7816 | 0.01311 | -0.034 | -59.6186
-9 | -0.7318 | 0.01257 | -0.0332 | -58.218
-8.5 | -0.6813 | 0.01201 | -0.0325 | -56.7277
-8 | -0.6291 | 0.0116 | -0.032 | -54.2328
-7.5 | -0.579 | 0.01095 | -0.0312 | -52.8767
-7 | -0.5274 | 0.01042 | -0.0307 | -50.6142
-6.5 | -0.4741 | 0.01004 | -0.0304 | -47.2211
-6 | -0.42 | 0.00975 | -0.0302 | -43.0769
-5.5 | -0.3673 | 0.00927 | -0.0298 | -39.6224
-5 | -0.3126 | 0.00898 | -0.0298 | -34.8107
-4 | -0.2028 | 0.00843 | -0.0297 | -24.0569
-3.5 | -0.1477 | 0.00819 | -0.0298 | -18.0342
-3 | -0.092 | 0.00795 | -0.0299 | -11.5723
-2.5 | -0.0367 | 0.00773 | -0.03 | -4.7477
-2 | 0.0174 | 0.00729 | -0.03 | 2.3868
-1 | 0.1159 | 0.00546 | -0.0289 | 21.2271
-0.5 | 0.1681 | 0.00493 | -0.0284 | 34.0974
0 | 0.2261 | 0.005 | -0.029 | 45.22
0.5 | 0.2836 | 0.00509 | -0.0294 | 55.7171
1 | 0.3419 | 0.0052 | -0.0299 | 65.75
1.5 | 0.4 | 0.00526 | -0.0305 | 76.0456
2 | 0.4583 | 0.00537 | -0.0313 | 85.3445
2.5 | 0.5165 | 0.00549 | -0.032 | 94.0801
3 | 0.5752 | 0.00552 | -0.0329 | 104.2029
3.5 | 0.6329 | 0.0056 | -0.0336 | 113.0179
4 | 0.6908 | 0.00569 | -0.0343 | 121.406
4.5 | 0.748 | 0.00583 | -0.035 | 128.3019
5 | 0.8056 | 0.00593 | -0.0358 | 135.8516
5.5 | 0.8627 | 0.00607 | -0.0364 | 142.1252
6 | 0.9122 | 0.00673 | -0.036 | 135.5423
6.5 | 0.9482 | 0.00822 | -0.0335 | 115.3528
7 | 0.9826 | 0.00958 | -0.0307 | 102.5678
7.5 | 1.0128 | 0.0109 | -0.0272 | 92.9174
8 | 1.0423 | 0.01194 | -0.0236 | 87.2948
8.5 | 1.0559 | 0.01298 | -0.0169 | 81.3482
9 | 1.0778 | 0.014 | -0.0123 | 76.9857
9.5 | 1.1016 | 0.01513 | -0.0085 | 72.809
10 | 1.1238 | 0.01647 | -0.0048 | 68.2332
10.5 | 1.1457 | 0.01796 | -0.0016 | 63.7918
11 | 1.1672 | 0.01954 | 0.0015 | 59.7339
13 | 1.2782 | 0.02879 | 0.0027 | 44.3974
13.5 | 1.2913 | 0.03195 | 0.0043 | 40.4163
14 | 1.3108 | 0.03477 | 0.0052 | 37.6992
14.5 | 1.3262 | 0.03804 | 0.0061 | 34.8633
15 | 1.3424 | 0.04135 | 0.0067 | 32.4643
15.5 | 1.3558 | 0.04502 | 0.0072 | 30.1155
16 | 1.3675 | 0.04899 | 0.0075 | 27.9139
16.5 | 1.3762 | 0.05339 | 0.0076 | 25.7764
17 | 1.3782 | 0.05867 | 0.0075 | 23.4907
17.5 | 1.371 | 0.06524 | 0.007 | 21.0147
18 | 1.3762 | 0.0706 | 0.0061 | 19.4929
18.5 | 1.3819 | 0.07609 | 0.0048 | 18.1614
19 | 1.3838 | 0.08222 | 0.0032 | 16.8305
19.5 | 1.3787 | 0.08954 | 0.001 | 15.3976
20 | 1.382 | 0.0959 | -0.0013 | 14.4108

## 51. Re 2M Mach 0.10 (1)
BIGFOIL.COM POLAR EXPORT
NACA747A415
NACA 747A415 |  |  |  | Cl Max: | 1.366 | at alpha= | 13 | deg
JavaFoil+Calcfoil stall+Eppler ext transition |  |  |  | L/D Max: | 170.689 | at alpha= | 6.5 | deg
Re: | 2000000 |  |  | Cd Min: | 0.00479 | at alpha= | -2 | deg
Mach: | 0.1 |  |  | Cl=0 at alpha= | -2.0417 | deg
|  |  |  | @ Cl=0.1, Cd= | 0.0048394
|  |  |  | @ Cl=0.4, Cd= | 0.005134
|  |  |  | @ Cl=0.6, Cd= | 0.0054187
alpha (deg) | Cl | Cd | Cm | Cl/Cd
-14.5 | -0.767 | 0.10054 | -0.001 | -7.624
-14 | -0.772 | 0.09486 | -0.001 | -8.136
-13.5 | -0.774 | 0.09038 | -0.002 | -8.563
-13 | -0.773 | 0.08518 | -0.002 | -9.072
-12.5 | -0.768 | 0.08021 | -0.003 | -9.572
-12 | -0.759 | 0.07638 | -0.003 | -9.939
-11.5 | -0.746 | 0.07198 | -0.003 | -10.369
-11 | -0.729 | 0.06795 | -0.004 | -10.736
-10.5 | -0.709 | 0.06354 | -0.004 | -11.151
-10 | -0.687 | 0.05723 | -0.006 | -11.997
-9.5 | -0.794 | 0.01215 | -0.011 | -65.355
-9 | -0.755 | 0.01158 | -0.012 | -65.219
-8.5 | -0.713 | 0.01122 | -0.013 | -63.537
-8 | -0.668 | 0.01074 | -0.013 | -62.155
-7.5 | -0.62 | 0.0105 | -0.014 | -59.068
-7 | -0.57 | 0.01009 | -0.015 | -56.509
-6.5 | -0.518 | 0.00908 | -0.016 | -57.023
-6 | -0.464 | 0.00888 | -0.017 | -52.234
-5.5 | -0.408 | 0.00908 | -0.018 | -44.98
-5 | -0.352 | 0.00886 | -0.019 | -39.707
-4.5 | -0.294 | 0.00814 | -0.02 | -36.097
-4 | -0.235 | 0.0085 | -0.021 | -27.683
-3.5 | -0.176 | 0.00828 | -0.022 | -21.234
-3 | -0.116 | 0.00814 | -0.023 | -14.242
-2.5 | -0.055 | 0.00804 | -0.024 | -6.905
-2 | 0.005 | 0.00479 | -0.025 | 1.093
-1.5 | 0.066 | 0.00479 | -0.026 | 13.825
-1 | 0.128 | 0.00488 | -0.027 | 26.133
-0.5 | 0.189 | 0.00495 | -0.028 | 38.124
0 | 0.252 | 0.00494 | -0.029 | 51.009
0.5 | 0.314 | 0.00502 | -0.03 | 62.476
1 | 0.375 | 0.00513 | -0.031 | 73.186
1.5 | 0.437 | 0.00514 | -0.032 | 85.019
2 | 0.498 | 0.00526 | -0.033 | 94.705
2.5 | 0.56 | 0.00534 | -0.034 | 104.758
3 | 0.621 | 0.00546 | -0.036 | 113.667
3.5 | 0.682 | 0.00548 | -0.037 | 124.463
4 | 0.741 | 0.00561 | -0.038 | 131.938
4.5 | 0.801 | 0.00574 | -0.039 | 139.437
5 | 0.859 | 0.00584 | -0.04 | 147.053
5.5 | 0.917 | 0.00598 | -0.041 | 153.338
6 | 0.973 | 0.00613 | -0.042 | 158.76
6.5 | 1.027 | 0.00602 | -0.043 | 170.689
7 | 1.049 | 0.01377 | -0.043 | 76.152
7.5 | 1.095 | 0.01443 | -0.044 | 75.922
8 | 1.139 | 0.01524 | -0.045 | 74.762
8.5 | 1.18 | 0.01611 | -0.046 | 73.257
9 | 1.218 | 0.01705 | -0.047 | 71.433
9.5 | 1.252 | 0.01798 | -0.048 | 69.638
10 | 1.282 | 0.01906 | -0.048 | 67.265
10.5 | 1.307 | 0.02027 | -0.049 | 64.484
11 | 1.328 | 0.02168 | -0.05 | 61.268
11.5 | 1.345 | 0.0231 | -0.051 | 58.217
12 | 1.357 | 0.02421 | -0.052 | 56.061
12.5 | 1.364 | 0.02614 | -0.053 | 52.167
13 | 1.366 | 0.0279 | -0.054 | 48.953
13.5 | 1.363 | 0.02999 | -0.054 | 45.45
14 | 1.357 | 0.03219 | -0.055 | 42.145
14.5 | 1.346 | 0.0341 | -0.056 | 39.482
15 | 1.332 | 0.03647 | -0.057 | 36.517
15.5 | 1.315 | 0.0386 | -0.058 | 34.056
16 | 1.291 | 0.04229 | -0.058 | 30.518
16.5 | 1.265 | 0.04565 | -0.059 | 27.709
17 | 1.237 | 0.0489 | -0.059 | 25.295
17.5 | 1.206 | 0.05278 | -0.06 | 22.852
18 | 1.172 | 0.05769 | -0.061 | 20.312

## 52. Re 2M Mach 0.10 (2)
BIGFOIL.COM POLAR EXPORT
NACA747A415
NACA 747A415 |  |  |  | Cl Max: | 1.3688 | at alpha= | 18.5 | deg
XFOIL ncrit=9 |  |  |  | L/D Max: | 142.545 | at alpha= | 5.5 | deg
Re: | 2000000 |  |  | Cd Min: | 0.10124 | at alpha= | 20 | deg
Mach: | 0.1 |  |  | Cl=0 at alpha= | -2.1636 | deg
|  |  |  | @ Cl=0.1, Cd= | 0.0058217
|  |  |  | @ Cl=0.4, Cd= | 0.0052774
|  |  |  | @ Cl=0.6, Cd= | 0.0055731
alpha (deg) | Cl | Cd | Cm | Cl/Cd
-17.5 | -1.1106 | 0.0554 | -0.0665 | -20.0469
-17 | -1.155 | 0.04321 | -0.0731 | -26.7299
-16.5 | -1.1636 | 0.03756 | -0.0734 | -30.9798
-16 | -1.1681 | 0.03308 | -0.0718 | -35.3114
-15.5 | -1.1659 | 0.02959 | -0.069 | -39.4018
-14.5 | -1.1147 | 0.02506 | -0.0665 | -44.4812
-14 | -1.103 | 0.0232 | -0.0615 | -47.5431
-13.5 | -1.0767 | 0.02214 | -0.0577 | -48.6314
-13 | -1.0699 | 0.01985 | -0.0512 | -53.8992
-12.5 | -1.0472 | 0.0185 | -0.0462 | -56.6054
-12 | -1.0083 | 0.01765 | -0.0437 | -57.1275
-11.5 | -0.9668 | 0.01678 | -0.0415 | -57.6162
-11 | -0.9217 | 0.01608 | -0.0399 | -57.3197
-10.5 | -0.8751 | 0.0154 | -0.0385 | -56.8247
-10 | -0.8273 | 0.01472 | -0.0372 | -56.2024
-9.5 | -0.7851 | 0.01336 | -0.0352 | -58.765
-9 | -0.7354 | 0.01275 | -0.0342 | -57.6784
-8.5 | -0.6848 | 0.01217 | -0.0334 | -56.2695
-8 | -0.6325 | 0.01171 | -0.0328 | -54.0137
-7.5 | -0.5811 | 0.01115 | -0.0321 | -52.1166
-7 | -0.5301 | 0.01051 | -0.0313 | -50.4377
-6.5 | -0.4766 | 0.01011 | -0.0309 | -47.1414
-6 | -0.4222 | 0.00979 | -0.0307 | -43.1256
-5.5 | -0.3691 | 0.00932 | -0.0302 | -39.603
-5 | -0.3141 | 0.00901 | -0.0301 | -34.8613
-4.5 | -0.2594 | 0.00872 | -0.03 | -29.7477
-4 | -0.2036 | 0.00847 | -0.03 | -24.0378
-3.5 | -0.1481 | 0.00822 | -0.0301 | -18.017
-3 | -0.0923 | 0.00797 | -0.0302 | -11.5809
-2.5 | -0.0366 | 0.00774 | -0.0303 | -4.7287
-2 | 0.0178 | 0.00732 | -0.0303 | 2.4317
-1 | 0.1171 | 0.00551 | -0.0291 | 21.2523
-0.5 | 0.1692 | 0.00494 | -0.0286 | 34.251
0 | 0.2275 | 0.00502 | -0.0291 | 45.3187
0.5 | 0.2854 | 0.0051 | -0.0295 | 55.9608
1 | 0.3441 | 0.00522 | -0.0301 | 65.9195
1.5 | 0.4025 | 0.00528 | -0.0307 | 76.2311
2 | 0.461 | 0.00539 | -0.0314 | 85.5288
2.5 | 0.5197 | 0.0055 | -0.0322 | 94.4909
3 | 0.5787 | 0.00554 | -0.033 | 104.4585
3.5 | 0.6367 | 0.00563 | -0.0337 | 113.0906
4 | 0.6952 | 0.0057 | -0.0345 | 121.9649
4.5 | 0.7526 | 0.00585 | -0.0351 | 128.6496
5 | 0.8107 | 0.00595 | -0.0359 | 136.2521
5.5 | 0.8681 | 0.00609 | -0.0365 | 142.5452
6 | 0.917 | 0.00683 | -0.0359 | 134.2606
6.5 | 0.9526 | 0.00833 | -0.0333 | 114.3577
7 | 0.9862 | 0.00971 | -0.0303 | 101.5654
7.5 | 1.0155 | 0.01103 | -0.0265 | 92.0671
8 | 1.0423 | 0.01207 | -0.0222 | 86.3546
8.5 | 1.0538 | 0.01319 | -0.0152 | 79.8939
9 | 1.0759 | 0.01427 | -0.0108 | 75.3959
9.5 | 1.1 | 0.01547 | -0.007 | 71.1054
10 | 1.1222 | 0.01689 | -0.0035 | 66.4417
10.5 | 1.1425 | 0.01853 | -0.0001 | 61.6568
11 | 1.1658 | 0.02014 | 0.0027 | 57.8848
13 | 1.274 | 0.02998 | 0.0039 | 42.495
13.5 | 1.2879 | 0.03319 | 0.0054 | 38.8039
14 | 1.307 | 0.03614 | 0.0063 | 36.1649
14.5 | 1.3216 | 0.03956 | 0.0072 | 33.4075
15 | 1.3374 | 0.04302 | 0.0078 | 31.0879
15.5 | 1.3496 | 0.04691 | 0.0083 | 28.77
16 | 1.36 | 0.05115 | 0.0085 | 26.5885
16.5 | 1.3661 | 0.05594 | 0.0085 | 24.4208
17 | 1.3644 | 0.06181 | 0.0082 | 22.0741
17.5 | 1.3597 | 0.06824 | 0.0076 | 19.9253
18 | 1.3654 | 0.07372 | 0.0065 | 18.5214
18.5 | 1.3688 | 0.07966 | 0.0051 | 17.183
19 | 1.3682 | 0.08637 | 0.0032 | 15.8411
19.5 | 1.3616 | 0.09413 | 0.0006 | 14.4651
20 | 1.3617 | 0.10124 | -0.0021 | 13.4502

## 53. Re 2M Mach 0.25 (1)
BIGFOIL.COM POLAR EXPORT
NACA747A415
NACA 747A415 |  |  |  | Cl Max: | 1.308 | at alpha= | 11.5 | deg
JavaFoil+Calcfoil stall+Eppler ext transition |  |  |  | L/D Max: | 159.44 | at alpha= | 6 | deg
Re: | 2000000 |  |  | Cd Min: | 0.00486 | at alpha= | -1.5 | deg
Mach: | 0.25 |  |  | Cl=0 at alpha= | -2.0403 | deg
|  |  |  | @ Cl=0.1, Cd= | 0.0049006
|  |  |  | @ Cl=0.4, Cd= | 0.0051741
|  |  |  | @ Cl=0.6, Cd= | 0.0054578
alpha (deg) | Cl | Cd | Cm | Cl/Cd
-16.5 | -0.401 | 0.14382 | 0 | -2.788
-16 | -0.454 | 0.13457 | 0 | -3.372
-15.5 | -0.503 | 0.12526 | -0.001 | -4.012
-15 | -0.547 | 0.11768 | -0.001 | -4.648
-14.5 | -0.587 | 0.10667 | -0.001 | -5.5
-14 | -0.62 | 0.09997 | -0.001 | -6.199
-13.5 | -0.649 | 0.09438 | -0.002 | -6.873
-13 | -0.672 | 0.08869 | -0.002 | -7.576
-12.5 | -0.688 | 0.08273 | -0.003 | -8.32
-12 | -0.699 | 0.07832 | -0.003 | -8.919
-11.5 | -0.702 | 0.07371 | -0.003 | -9.521
-11 | -0.699 | 0.06995 | -0.004 | -9.993
-10.5 | -0.689 | 0.06534 | -0.004 | -10.545
-10 | -0.668 | 0.06105 | -0.005 | -10.938
-9.5 | -0.644 | 0.05776 | -0.005 | -11.149
-9 | -0.62 | 0.05245 | -0.007 | -11.813
-8.5 | -0.585 | 0.05061 | -0.007 | -11.565
-8 | -0.672 | 0.01058 | -0.014 | -63.478
-7.5 | -0.626 | 0.01082 | -0.015 | -57.884
-7 | -0.578 | 0.01046 | -0.016 | -55.238
-6.5 | -0.527 | 0.00967 | -0.017 | -54.487
-6 | -0.473 | 0.00899 | -0.018 | -52.624
-5.5 | -0.417 | 0.0092 | -0.019 | -45.37
-5 | -0.36 | 0.00899 | -0.02 | -40.039
-4.5 | -0.301 | 0.00823 | -0.021 | -36.608
-4 | -0.241 | 0.0086 | -0.022 | -28.057
-3.5 | -0.18 | 0.00837 | -0.023 | -21.549
-3 | -0.119 | 0.00829 | -0.024 | -14.344
-2.5 | -0.057 | 0.0081 | -0.025 | -7.037
-2 | 0.005 | 0.00776 | -0.026 | 0.693
-1.5 | 0.068 | 0.00486 | -0.027 | 13.982
-1 | 0.131 | 0.00494 | -0.028 | 26.546
-0.5 | 0.194 | 0.00497 | -0.029 | 39.013
0 | 0.259 | 0.005 | -0.03 | 51.751
0.5 | 0.322 | 0.00511 | -0.031 | 63.054
1 | 0.385 | 0.00516 | -0.032 | 74.665
1.5 | 0.449 | 0.00522 | -0.033 | 85.92
2 | 0.512 | 0.00537 | -0.034 | 95.364
2.5 | 0.575 | 0.00543 | -0.035 | 105.81
3 | 0.638 | 0.0055 | -0.037 | 116.114
3.5 | 0.701 | 0.00565 | -0.038 | 124.117
4 | 0.761 | 0.00575 | -0.039 | 132.198
4.5 | 0.823 | 0.00584 | -0.04 | 140.819
5 | 0.883 | 0.00598 | -0.041 | 147.53
5.5 | 0.941 | 0.00613 | -0.042 | 153.533
6 | 0.998 | 0.00626 | -0.043 | 159.44
6.5 | 1.021 | 0.0138 | -0.043 | 74.033
7 | 1.07 | 0.01453 | -0.044 | 73.673
7.5 | 1.116 | 0.01538 | -0.045 | 72.573
8 | 1.158 | 0.01619 | -0.046 | 71.546
8.5 | 1.196 | 0.01716 | -0.047 | 69.722
9 | 1.23 | 0.01823 | -0.048 | 67.445
9.5 | 1.258 | 0.01924 | -0.049 | 65.387
10 | 1.28 | 0.0206 | -0.05 | 62.156
10.5 | 1.296 | 0.02207 | -0.05 | 58.757
11 | 1.306 | 0.02376 | -0.051 | 54.948
11.5 | 1.308 | 0.02542 | -0.052 | 51.452
12 | 1.303 | 0.02679 | -0.053 | 48.626
12.5 | 1.289 | 0.0291 | -0.054 | 44.31
13 | 1.269 | 0.03127 | -0.055 | 40.587
13.5 | 1.242 | 0.0337 | -0.055 | 36.85
14 | 1.207 | 0.03604 | -0.056 | 33.477
14.5 | 1.164 | 0.03883 | -0.057 | 29.983
15 | 1.114 | 0.04229 | -0.058 | 26.351
15.5 | 1.06 | 0.04487 | -0.058 | 23.623
16 | 0.995 | 0.0505 | -0.059 | 19.707
16.5 | 0.923 | 0.05814 | -0.059 | 15.881

## 54. Re 2M Mach 0.25 (2)
BIGFOIL.COM POLAR EXPORT
NACA747A415
NACA 747A415 |  |  |  | Cl Max: | 1.3119 | at alpha= | 16 | deg
XFOIL ncrit=9 |  |  |  | L/D Max: | 143.712 | at alpha= | 5.5 | deg
Re: | 2000000 |  |  | Cd Min: | 0.18392 | at alpha= | -17 | deg
Mach: | 0.25 |  |  | Cl=0 at alpha= | -2.1835 | deg
|  |  |  | @ Cl=0.1, Cd= | 0.006259
|  |  |  | @ Cl=0.4, Cd= | 0.005369
|  |  |  | @ Cl=0.6, Cd= | 0.0056632
alpha (deg) | Cl | Cd | Cm | Cl/Cd
-17 | -0.5082 | 0.18392 | 0.0024 | -2.7632
-15.5 | -0.4841 | 0.1539 | -0.0127 | -3.1455
-15 | -0.46 | 0.14486 | -0.021 | -3.1755
-14.5 | -0.4435 | 0.1401 | -0.0232 | -3.1656
-13.5 | -0.9082 | 0.03745 | -0.081 | -24.251
-13 | -0.9398 | 0.03154 | -0.0767 | -29.7971
-12.5 | -0.9564 | 0.02718 | -0.0706 | -35.1876
-12 | -0.9621 | 0.02369 | -0.0636 | -40.6121
-11.5 | -0.9557 | 0.02116 | -0.0564 | -45.1654
-11 | -0.9261 | 0.01952 | -0.0518 | -47.4436
-10.5 | -0.8858 | 0.0182 | -0.0487 | -48.6703
-9.5 | -0.7965 | 0.01566 | -0.0435 | -50.8621
-9 | -0.7519 | 0.01417 | -0.041 | -53.0628
-8.5 | -0.7021 | 0.01322 | -0.0392 | -53.1089
-8 | -0.6494 | 0.01253 | -0.0378 | -51.8276
-7.5 | -0.5954 | 0.01194 | -0.0366 | -49.866
-7 | -0.5434 | 0.01114 | -0.0352 | -48.7792
-6 | -0.4338 | 0.0101 | -0.0336 | -42.9505
-5.5 | -0.3781 | 0.00967 | -0.0329 | -39.1003
-5 | -0.3225 | 0.00923 | -0.0323 | -34.9404
-4.5 | -0.2651 | 0.00894 | -0.0321 | -29.6532
-3.5 | -0.151 | 0.00834 | -0.0317 | -18.1055
-3 | -0.0935 | 0.00813 | -0.0316 | -11.5006
-2.5 | -0.0357 | 0.00786 | -0.0317 | -4.542
-2 | 0.0207 | 0.00754 | -0.0316 | 2.7454
-1.5 | 0.0738 | 0.00682 | -0.0312 | 10.8211
-1 | 0.1233 | 0.00576 | -0.0303 | 21.4062
-0.5 | 0.1748 | 0.00503 | -0.0294 | 34.7515
0 | 0.235 | 0.00509 | -0.0299 | 46.169
0.5 | 0.2953 | 0.00517 | -0.0304 | 57.118
1 | 0.3556 | 0.00531 | -0.0309 | 66.968
1.5 | 0.4158 | 0.00539 | -0.0315 | 77.1429
2 | 0.4761 | 0.00552 | -0.0322 | 86.25
2.5 | 0.5374 | 0.00558 | -0.033 | 96.3082
3 | 0.5984 | 0.00566 | -0.0338 | 105.7244
3.5 | 0.6581 | 0.00578 | -0.0345 | 113.8581
4 | 0.7192 | 0.00581 | -0.0353 | 123.7866
4.5 | 0.7788 | 0.00595 | -0.0358 | 130.8908
5 | 0.8385 | 0.0061 | -0.0364 | 137.459
5.5 | 0.8982 | 0.00625 | -0.0369 | 143.712
6 | 0.9439 | 0.00729 | -0.0353 | 129.4787
6.5 | 0.9764 | 0.00888 | -0.0317 | 109.955
7 | 1.0049 | 0.01034 | -0.0274 | 97.1857
7.5 | 1.0226 | 0.0117 | -0.0211 | 87.4017
8 | 1.0289 | 0.01306 | -0.0131 | 78.7825
8.5 | 1.0437 | 0.01463 | -0.0075 | 71.3397
9 | 1.0658 | 0.01614 | -0.0034 | 66.0347
10 | 1.1121 | 0.01965 | 0.0032 | 56.5954
11 | 1.1663 | 0.0241 | 0.0061 | 48.3942
13 | 1.2505 | 0.03683 | 0.0095 | 33.9533
13.5 | 1.2662 | 0.04042 | 0.0106 | 31.3261
14 | 1.2806 | 0.0443 | 0.0115 | 28.9074
14.5 | 1.2893 | 0.04883 | 0.0123 | 26.4039
15 | 1.3019 | 0.05317 | 0.0126 | 24.4856
15.5 | 1.3083 | 0.05825 | 0.0128 | 22.4601
16 | 1.3119 | 0.06387 | 0.0126 | 20.5402
16.5 | 1.3072 | 0.07064 | 0.0118 | 18.5051
17 | 1.2951 | 0.07865 | 0.0103 | 16.4666
17.5 | 1.2933 | 0.08578 | 0.0086 | 15.0769
18 | 1.2882 | 0.09372 | 0.0061 | 13.7452
18.5 | 1.2809 | 0.10231 | 0.0029 | 12.5198
19 | 1.2683 | 0.11209 | -0.0014 | 11.315
19.5 | 1.2546 | 0.12237 | -0.0064 | 10.2525
20 | 1.2397 | 0.1333 | -0.0122 | 9.3001

## 55. Re 2M Mach 0.50 (1)
BIGFOIL.COM POLAR EXPORT
NACA747A415
NACA 747A415 |  |  |  | Cl Max: | 1.221 | at alpha= | 20 | deg
JavaFoil+Calcfoil stall+Eppler ext transition |  |  |  | L/D Max: | 146.138 | at alpha= | 5.5 | deg
Re: | 2000000 |  |  | Cd Min: | 0.00511 | at alpha= | -1.5 | deg
Mach: | 0.5 |  |  | Cl=0 at alpha= | -2.0435 | deg
|  |  |  | @ Cl=0.1, Cd= | 0.0051443
|  |  |  | @ Cl=0.4, Cd= | 0.0054632
|  |  |  | @ Cl=0.6, Cd= | 0.0057994
alpha (deg) | Cl | Cd | Cm | Cl/Cd
-20 | -1.004 | 0.17605 | 0.003 | -5.705
-19.5 | -0.978 | 0.17421 | 0.003 | -5.611
-19 | -0.953 | 0.17284 | 0.003 | -5.513
-18.5 | -0.924 | 0.16271 | 0.002 | -5.681
-18 | -0.895 | 0.1604 | 0.002 | -5.578
-17.5 | -0.866 | 0.15497 | 0.001 | -5.589
-17 | -0.838 | 0.14767 | 0.001 | -5.675
-16.5 | -0.81 | 0.14438 | 0 | -5.611
-16 | -0.783 | 0.13925 | 0 | -5.621
-15.5 | -0.755 | 0.13592 | -0.001 | -5.553
-15 | -0.727 | 0.13242 | -0.001 | -5.491
-14.5 | -0.699 | 0.12598 | -0.002 | -5.551
-14 | -0.672 | 0.12115 | -0.002 | -5.544
-13.5 | -0.645 | 0.11497 | -0.003 | -5.612
-13 | -0.615 | 0.1068 | -0.003 | -5.757
-12.5 | -0.587 | 0.10159 | -0.003 | -5.774
-12 | -0.559 | 0.09784 | -0.004 | -5.711
-11.5 | -0.531 | 0.09488 | -0.004 | -5.596
-11 | -0.503 | 0.09147 | -0.005 | -5.501
-10.5 | -0.475 | 0.08721 | -0.005 | -5.451
-10 | -0.447 | 0.07694 | -0.005 | -5.811
-9.5 | -0.419 | 0.06619 | -0.006 | -6.337
-9 | -0.392 | 0.0604 | -0.006 | -6.483
-8.5 | -0.363 | 0.06657 | -0.006 | -5.45
-8 | -0.335 | 0.05267 | -0.007 | -6.366
-7.5 | -0.373 | 0.01275 | -0.016 | -29.271
-7 | -0.518 | 0.01212 | -0.017 | -42.735
-6.5 | -0.52 | 0.01072 | -0.019 | -48.563
-6 | -0.489 | 0.01022 | -0.02 | -47.884
-5.5 | -0.443 | 0.0106 | -0.021 | -41.803
-5 | -0.389 | 0.0098 | -0.022 | -39.65
-4.5 | -0.329 | 0.00934 | -0.023 | -35.209
-4 | -0.266 | 0.00899 | -0.024 | -29.55
-3.5 | -0.2 | 0.00867 | -0.025 | -23.037
-3 | -0.132 | 0.00908 | -0.026 | -14.569
-2.5 | -0.063 | 0.0086 | -0.028 | -7.381
-2 | 0.006 | 0.00846 | -0.029 | 0.708
-1.5 | 0.076 | 0.00511 | -0.03 | 14.86
-1 | 0.146 | 0.00521 | -0.031 | 28.116
-0.5 | 0.217 | 0.00526 | -0.032 | 41.158
0 | 0.289 | 0.0053 | -0.034 | 54.568
0.5 | 0.36 | 0.00539 | -0.035 | 66.833
1 | 0.431 | 0.00552 | -0.036 | 78.128
1.5 | 0.502 | 0.00562 | -0.037 | 89.326
2 | 0.572 | 0.00576 | -0.038 | 99.392
2.5 | 0.643 | 0.00586 | -0.04 | 109.684
3 | 0.706 | 0.00606 | -0.04 | 116.454
3.5 | 0.775 | 0.0062 | -0.042 | 124.965
4 | 0.838 | 0.0064 | -0.043 | 130.95
4.5 | 0.905 | 0.00658 | -0.044 | 137.507
5 | 0.968 | 0.00681 | -0.045 | 142.126
5.5 | 1.028 | 0.00703 | -0.046 | 146.138
6 | 1.06 | 0.01623 | -0.046 | 65.271
6.5 | 1.107 | 0.01741 | -0.047 | 63.562
7 | 1.145 | 0.0187 | -0.048 | 61.206
7.5 | 1.17 | 0.02007 | -0.049 | 58.286
8 | 1.171 | 0.02184 | -0.05 | 53.649
8.5 | 1.128 | 0.02362 | -0.051 | 47.745
9 | 0.724 | 0.02563 | -0.052 | 28.251
9.5 | 0.753 | 0.02837 | -0.053 | 26.549
10 | 0.781 | 0.03132 | -0.054 | 24.927
10.5 | 0.811 | 0.0339 | -0.055 | 23.933
11 | 0.725 | 0.08325 | -0.027 | 8.714
11.5 | 0.753 | 0.0922 | -0.028 | 8.162
12 | 0.779 | 0.09798 | -0.027 | 7.953
12.5 | 0.806 | 0.1055 | -0.028 | 7.642
13 | 0.836 | 0.11117 | -0.032 | 7.518
13.5 | 0.866 | 0.11847 | -0.036 | 7.31
14 | 0.892 | 0.12187 | -0.036 | 7.317
14.5 | 0.919 | 0.12622 | -0.037 | 7.282
15 | 0.948 | 0.13327 | -0.039 | 7.113
15.5 | 0.979 | 0.13541 | -0.042 | 7.231
16 | 1.01 | 0.1449 | -0.045 | 6.969
16.5 | 1.03 | 0.14837 | -0.042 | 6.942
17 | 1.057 | 0.15371 | -0.043 | 6.875
17.5 | 1.084 | 0.15534 | -0.044 | 6.98
18 | 1.112 | 0.1588 | -0.046 | 7.001
18.5 | 1.146 | 0.16622 | -0.05 | 6.895
19 | 1.183 | 0.16957 | -0.054 | 6.973
19.5 | 1.194 | 0.17861 | -0.049 | 6.685
20 | 1.221 | 0.18057 | -0.05 | 6.761

## 56. Re 2M Mach 0.50 (2)
BIGFOIL.COM POLAR EXPORT
NACA747A415
NACA 747A415 |  |  |  | Cl Max: | 1.1291 | at alpha= | 12 | deg
XFOIL ncrit=9 |  |  |  | L/D Max: | 148.276 | at alpha= | 5.5 | deg
Re: | 2000000 |  |  | Cd Min: | 0.24813 | at alpha= | -20 | deg
Mach: | 0.5 |  |  | Cl=0 at alpha= | -2.2674 | deg
|  |  |  | @ Cl=0.1, Cd= | 0.0076453
|  |  |  | @ Cl=0.4, Cd= | 0.0057261
|  |  |  | @ Cl=0.6, Cd= | 0.0060397
alpha (deg) | Cl | Cd | Cm | Cl/Cd
-20 | -0.6461 | 0.24813 | 0.0357 | -2.6039
-19.5 | -0.6231 | 0.24122 | 0.031 | -2.5831
-19 | -0.6002 | 0.23398 | 0.0262 | -2.5652
-18.5 | -0.5789 | 0.22497 | 0.0209 | -2.5732
-18 | -0.5587 | 0.21625 | 0.0158 | -2.5836
-16.5 | -0.4853 | 0.19234 | -0.0009 | -2.5231
-16 | -0.4668 | 0.18543 | -0.0042 | -2.5174
-15.5 | -0.4484 | 0.17765 | -0.0082 | -2.5241
-15 | -0.4311 | 0.16937 | -0.0124 | -2.5453
-14.5 | -0.4153 | 0.16072 | -0.0169 | -2.584
-13.5 | -0.3851 | 0.14346 | -0.0259 | -2.6844
-13 | -0.3734 | 0.13429 | -0.0307 | -2.7805
-12.5 | -0.3647 | 0.12485 | -0.0356 | -2.9211
-12 | -0.3627 | 0.11423 | -0.0412 | -3.1752
-11.5 | -0.3505 | 0.10674 | -0.0454 | -3.2837
-11 | -0.3447 | 0.09811 | -0.0502 | -3.5134
-10.5 | -0.3476 | 0.08826 | -0.0558 | -3.9384
-9.5 | -0.3841 | 0.06478 | -0.0706 | -5.9293
-9 | -0.425 | 0.04954 | -0.0832 | -8.5789
-8.5 | -0.465 | 0.04092 | -0.084 | -11.3636
-8 | -0.5181 | 0.03287 | -0.0775 | -15.7621
-7.5 | -0.5385 | 0.02764 | -0.0689 | -19.4826
-7 | -0.5379 | 0.02173 | -0.0615 | -24.7538
-6.5 | -0.5176 | 0.01574 | -0.0551 | -32.8844
-6 | -0.4672 | 0.01301 | -0.0511 | -35.9108
-5.5 | -0.4085 | 0.01167 | -0.0479 | -35.0043
-5 | -0.3483 | 0.01072 | -0.0451 | -32.4907
-4.5 | -0.2882 | 0.00993 | -0.0427 | -29.0232
-4 | -0.2243 | 0.00944 | -0.0411 | -23.7606
-3.5 | -0.1605 | 0.00901 | -0.0398 | -17.8135
-3 | -0.0955 | 0.00868 | -0.0389 | -11.0023
-2.5 | -0.0301 | 0.0084 | -0.0383 | -3.5833
-2 | 0.0346 | 0.00816 | -0.0378 | 4.2402
-1.5 | 0.097 | 0.0077 | -0.0371 | 12.5974
-1 | 0.1518 | 0.0067 | -0.0357 | 22.6567
-0.5 | 0.2011 | 0.00535 | -0.0332 | 37.5888
0 | 0.2691 | 0.00542 | -0.0335 | 49.6494
0.5 | 0.3375 | 0.00559 | -0.0338 | 60.3757
1 | 0.4064 | 0.00574 | -0.0342 | 70.8014
1.5 | 0.4762 | 0.00583 | -0.035 | 81.681
2 | 0.5457 | 0.00593 | -0.0356 | 92.0236
2.5 | 0.615 | 0.00607 | -0.0362 | 101.318
3 | 0.6843 | 0.00624 | -0.0368 | 109.6635
3.5 | 0.755 | 0.00634 | -0.0374 | 119.0852
4 | 0.8249 | 0.00647 | -0.0377 | 127.4961
4.5 | 0.8952 | 0.00655 | -0.0379 | 136.6718
5 | 0.9645 | 0.0067 | -0.0378 | 143.9552
5.5 | 1.032 | 0.00696 | -0.0371 | 148.2759
6 | 1.045 | 0.00909 | -0.0285 | 114.9615
6.5 | 1.0261 | 0.01121 | -0.015 | 91.5343
7 | 1.0117 | 0.01416 | -0.0049 | 71.4477
8 | 0.9944 | 0.02206 | 0.0082 | 45.0771
8.5 | 1.0081 | 0.02537 | 0.012 | 39.7359
9 | 1.0264 | 0.0285 | 0.0155 | 36.014
9.5 | 1.0441 | 0.03188 | 0.0186 | 32.7509
10 | 1.0604 | 0.03553 | 0.0214 | 29.8452
10.5 | 1.076 | 0.03939 | 0.0241 | 27.3166
11 | 1.1061 | 0.04438 | 0.0222 | 24.9234
11.5 | 1.1247 | 0.05041 | 0.0204 | 22.311
12 | 1.1291 | 0.05619 | 0.0216 | 20.0943
12.5 | 1.128 | 0.0627 | 0.0224 | 17.9904
13 | 1.1243 | 0.06975 | 0.0226 | 16.119
13.5 | 1.1169 | 0.07764 | 0.022 | 14.3856
14 | 1.1028 | 0.08692 | 0.0198 | 12.6875
14.5 | 1.0824 | 0.09771 | 0.0159 | 11.0777
15 | 1.0615 | 0.10953 | 0.0103 | 9.6914
15.5 | 1.0383 | 0.12243 | 0.0032 | 8.4808
16 | 1.0157 | 0.13611 | -0.0051 | 7.4623
16.5 | 0.9906 | 0.15097 | -0.0146 | 6.5616
17 | 0.9666 | 0.16661 | -0.0246 | 5.8016

## 57. Re 3M Mach 0.00 (1)
BIGFOIL.COM POLAR EXPORT
NACA747A415
NACA 747A415 |  |  |  | Cl Max: | 1.383 | at alpha= | 13 | deg
JavaFoil+Calcfoil stall+Eppler ext transition |  |  |  | L/D Max: | 177.777 | at alpha= | 6.5 | deg
Re: | 3000000 |  |  | Cd Min: | 0.0044 | at alpha= | -1.5 | deg
Mach: | 0 |  |  | Cl=0 at alpha= | -2.0417 | deg
|  |  |  | @ Cl=0.1, Cd= | 0.0044557
|  |  |  | @ Cl=0.4, Cd= | 0.0046854
|  |  |  | @ Cl=0.6, Cd= | 0.0049364
alpha (deg) | Cl | Cd | Cm | Cl/Cd
-16 | -0.767 | 0.11284 | 0 | -6.794
-15.5 | -0.778 | 0.10627 | -0.001 | -7.318
-15 | -0.784 | 0.10139 | -0.001 | -7.735
-14.5 | -0.79 | 0.09602 | -0.001 | -8.23
-14 | -0.792 | 0.09125 | -0.002 | -8.677
-13.5 | -0.791 | 0.08655 | -0.002 | -9.139
-13 | -0.79 | 0.08063 | -0.003 | -9.802
-12.5 | -0.783 | 0.07584 | -0.003 | -10.328
-12 | -0.774 | 0.07042 | -0.004 | -10.992
-11.5 | -0.766 | 0.06274 | -0.005 | -12.217
-11 | -0.885 | 0.01379 | -0.008 | -64.158
-10.5 | -0.867 | 0.0123 | -0.009 | -70.496
-10 | -0.834 | 0.01124 | -0.01 | -74.242
-9.5 | -0.797 | 0.01122 | -0.011 | -71.038
-9 | -0.756 | 0.01029 | -0.012 | -73.523
-8.5 | -0.713 | 0.01039 | -0.012 | -68.623
-8 | -0.668 | 0.01001 | -0.013 | -66.71
-7.5 | -0.619 | 0.0095 | -0.014 | -65.149
-7 | -0.569 | 0.00856 | -0.015 | -66.399
-6.5 | -0.516 | 0.00856 | -0.016 | -60.315
-6 | -0.462 | 0.00833 | -0.017 | -55.498
-5.5 | -0.407 | 0.00802 | -0.018 | -50.714
-5 | -0.35 | 0.00782 | -0.019 | -44.767
-4.5 | -0.293 | 0.00759 | -0.02 | -38.554
-4 | -0.234 | 0.00794 | -0.021 | -29.503
-3.5 | -0.175 | 0.0078 | -0.022 | -22.436
-3 | -0.115 | 0.0076 | -0.023 | -15.174
-2.5 | -0.055 | 0.00748 | -0.024 | -7.382
-2 | 0.005 | 0.00454 | -0.025 | 1.149
-1.5 | 0.066 | 0.0044 | -0.026 | 14.978
-1 | 0.127 | 0.0045 | -0.027 | 28.237
-0.5 | 0.188 | 0.00449 | -0.028 | 41.808
0 | 0.251 | 0.00455 | -0.029 | 55.118
0.5 | 0.312 | 0.00461 | -0.03 | 67.614
1 | 0.373 | 0.00465 | -0.031 | 80.204
1.5 | 0.434 | 0.00473 | -0.032 | 91.922
2 | 0.496 | 0.00477 | -0.033 | 103.967
2.5 | 0.557 | 0.00488 | -0.034 | 114.148
3 | 0.618 | 0.00496 | -0.035 | 124.584
3.5 | 0.679 | 0.00508 | -0.036 | 133.758
4 | 0.737 | 0.00513 | -0.037 | 143.736
4.5 | 0.797 | 0.00522 | -0.039 | 152.682
5 | 0.855 | 0.00534 | -0.04 | 160.039
5.5 | 0.912 | 0.00547 | -0.041 | 166.809
6 | 0.968 | 0.00557 | -0.042 | 173.862
6.5 | 1.023 | 0.00575 | -0.043 | 177.777
7 | 1.047 | 0.01266 | -0.043 | 82.722
7.5 | 1.094 | 0.01324 | -0.044 | 82.673
8 | 1.139 | 0.01395 | -0.045 | 81.617
8.5 | 1.18 | 0.01473 | -0.046 | 80.133
9 | 1.219 | 0.01557 | -0.047 | 78.282
9.5 | 1.254 | 0.01639 | -0.048 | 76.488
10 | 1.285 | 0.01733 | -0.048 | 74.117
10.5 | 1.312 | 0.01841 | -0.049 | 71.27
11 | 1.335 | 0.01949 | -0.05 | 68.494
11.5 | 1.354 | 0.02073 | -0.051 | 65.298
12 | 1.368 | 0.02222 | -0.052 | 61.555
12.5 | 1.378 | 0.02355 | -0.053 | 58.497
13 | 1.383 | 0.02502 | -0.054 | 55.286
13.5 | 1.383 | 0.0269 | -0.055 | 51.424
14 | 1.38 | 0.0288 | -0.055 | 47.918
14.5 | 1.372 | 0.03096 | -0.056 | 44.333
15 | 1.362 | 0.03286 | -0.057 | 41.443
15.5 | 1.349 | 0.03475 | -0.058 | 38.811
16 | 1.331 | 0.03749 | -0.058 | 35.496
16.5 | 1.31 | 0.04012 | -0.059 | 32.659
17 | 1.287 | 0.04306 | -0.06 | 29.895
17.5 | 1.261 | 0.04637 | -0.06 | 27.194
18 | 1.235 | 0.04911 | -0.061 | 25.139

## 58. Re 3M Mach 0.00 (2)
BIGFOIL.COM POLAR EXPORT
NACA747A415
NACA 747A415 |  |  |  | Cl Max: | 1.3381 | at alpha= | 16.3299 | deg
Wind Tunnel (NACA-TR-824) |  |  |  | L/D Max: | 135.889 | at alpha= | 5.207 | deg
Re: | 3000000 |  |  | Cd Min: | 0.0050817 | at alpha= | -0.019585 | deg
Mach: | 0 |  |  | Cl=0 at alpha= | -1.9927 | deg
|  |  |  | @ Cl=0.1, Cd= | 0.0068931
|  |  |  | @ Cl=0.4, Cd= | 0.0055825
|  |  |  | @ Cl=0.6, Cd= | 0.0057729
alpha (deg) | Cl | Cd | Cm | Cl/Cd
-9.9902 | -0.89159 | 0.011401 |  | -78.2005
-8.0902 | -0.65836 | 0.011378 |  | -57.8645
-6.0296 | -0.43347 | 0.010098 | -0.022045 | -42.9267
-0.88558 | 0.11888 | 0.0063338 | -0.028019 | 18.7691
-0.4686 | 0.17289 | 0.0052376 | -0.028372 | 33.0099
-0.019585 | 0.23017 | 0.0051351 | -0.028736 | 44.8228
0.5266 | 0.27927 | 0.0053081 | -0.029009 | 52.6126
1.1041 | 0.34307 | 0.0055065 | -0.029298 | 62.3031
2.1643 | 0.42814 | 0.00562 | -0.029829 | 76.1812
3.0922 | 0.56708 | 0.0057686 | -0.033857 | 98.3039
4.149 | 0.69943 | 0.0057936 | -0.038419 | 120.723
5.207 | 0.79905 | 0.0058802 | -0.040022 | 135.8891
6.1341 | 0.92966 | 0.0073254 | -0.041427 | 126.9086
6.9998 | 0.99655 | 0.011059 | -0.040594 | 90.1095
10.3651 | 1.2231 | 0.022849 | -0.040053 | 53.5292
11.2633 | 1.2524 | 0.022849 | -0.044529 | 54.8098
12.5144 | 1.2832 | 0.022849 | -0.049465 | 56.1595
14.5032 | 1.3107 | 0.022849 | -0.053798 | 57.3621
15.3687 | 1.3236 | 0.022849 | -0.056769 | 57.9276
16.3299 | 1.3381 | 0.022849 | -0.060027 | 58.5639
17.5485 | 1.3282 |  | -0.063556
18.5417 | 1.3297 |  | -0.066721
20.4021 | 1.2692 |  | -0.079139
22.4533 | 1.2023

## 59. Re 3M Mach 0.00 (3)
BIGFOIL.COM POLAR EXPORT
NACA747A415
NACA 747A415 |  |  |  | Cl Max: | 1.4744 | at alpha= | 19.5 | deg
XFOIL ncrit=9 |  |  |  | L/D Max: | 151.948 | at alpha= | 5 | deg
Re: | 3000000 |  |  | Cd Min: | 0.08499 | at alpha= | 20 | deg
Mach: | 0 |  |  | Cl=0 at alpha= | -2.1619 | deg
|  |  |  | @ Cl=0.1, Cd= | 0.0061385
|  |  |  | @ Cl=0.4, Cd= | 0.0046178
|  |  |  | @ Cl=0.6, Cd= | 0.0048908
alpha (deg) | Cl | Cd | Cm | Cl/Cd
-20 | -1.2542 | 0.06797 | -0.0579 | -18.4523
-19.5 | -1.3313 | 0.04881 | -0.0704 | -27.2751
-19 | -1.3515 | 0.041 | -0.073 | -32.9634
-18.5 | -1.3601 | 0.03568 | -0.0727 | -38.1194
-18 | -1.3535 | 0.03224 | -0.0713 | -41.982
-17.5 | -1.3419 | 0.02946 | -0.0693 | -45.5499
-17 | -1.3268 | 0.02713 | -0.0668 | -48.9053
-15.5 | -1.2701 | 0.02055 | -0.0588 | -61.8054
-15 | -1.2473 | 0.01951 | -0.0545 | -63.9313
-14.5 | -1.2189 | 0.01864 | -0.0508 | -65.3916
-14 | -1.1927 | 0.01766 | -0.0465 | -67.5368
-13.5 | -1.1605 | 0.01699 | -0.0429 | -68.3049
-13 | -1.1213 | 0.01623 | -0.0406 | -69.0881
-12.5 | -1.0787 | 0.01558 | -0.0387 | -69.2362
-11.5 | -0.9929 | 0.01386 | -0.0352 | -71.6378
-11 | -0.9458 | 0.0132 | -0.034 | -71.6515
-10.5 | -0.8966 | 0.0127 | -0.0331 | -70.5984
-10 | -0.8469 | 0.01218 | -0.0323 | -69.532
-9.5 | -0.7962 | 0.01169 | -0.0316 | -68.1095
-9 | -0.7443 | 0.01128 | -0.0311 | -65.984
-8.5 | -0.6946 | 0.01061 | -0.0303 | -65.4665
-8 | -0.6424 | 0.01017 | -0.0298 | -63.1662
-7.5 | -0.5889 | 0.00982 | -0.0296 | -59.9695
-7 | -0.5352 | 0.00949 | -0.0293 | -56.3962
-6.5 | -0.4815 | 0.00912 | -0.0291 | -52.7961
-6 | -0.4275 | 0.00876 | -0.0289 | -48.8014
-5.5 | -0.3725 | 0.00851 | -0.0289 | -43.772
-5 | -0.3173 | 0.00823 | -0.0289 | -38.5541
-4.5 | -0.262 | 0.008 | -0.029 | -32.75
-4 | -0.2062 | 0.00776 | -0.0292 | -26.5722
-3.5 | -0.1502 | 0.00756 | -0.0293 | -19.8677
-3 | -0.0939 | 0.00738 | -0.0296 | -12.7236
-2.5 | -0.0378 | 0.00718 | -0.0299 | -5.2646
-2 | 0.0181 | 0.00692 | -0.0301 | 2.6156
-1.5 | 0.0723 | 0.0065 | -0.0302 | 11.1231
-1 | 0.1244 | 0.00582 | -0.03 | 21.3746
-0.5 | 0.1742 | 0.00482 | -0.0296 | 36.1411
0 | 0.2291 | 0.00449 | -0.0296 | 51.0245
0.5 | 0.287 | 0.00454 | -0.0302 | 63.2159
1 | 0.3457 | 0.00459 | -0.0309 | 75.3159
1.5 | 0.4043 | 0.00462 | -0.0316 | 87.5108
2 | 0.4629 | 0.00472 | -0.0324 | 98.072
2.5 | 0.5212 | 0.00485 | -0.0331 | 107.4639
3 | 0.5801 | 0.00486 | -0.034 | 119.3621
3.5 | 0.6382 | 0.00495 | -0.0348 | 128.9293
4 | 0.6965 | 0.00504 | -0.0356 | 138.1944
4.5 | 0.7541 | 0.00519 | -0.0363 | 145.2987
5 | 0.8114 | 0.00534 | -0.0371 | 151.9476
6 | 0.9018 | 0.00735 | -0.0349 | 122.6939
6.5 | 0.9427 | 0.00846 | -0.0331 | 111.4303
7 | 0.9805 | 0.00959 | -0.0308 | 102.2419
7.5 | 1.0195 | 0.01048 | -0.0286 | 97.2805
8 | 1.0529 | 0.0114 | -0.0255 | 92.3596
8.5 | 1.0842 | 0.01205 | -0.0218 | 89.9751
9 | 1.1097 | 0.01278 | -0.0173 | 86.831
9.5 | 1.1347 | 0.01366 | -0.0132 | 83.0673
10.5 | 1.1832 | 0.01604 | -0.0061 | 73.7656
11 | 1.2074 | 0.01742 | -0.0031 | 69.3111
11.5 | 1.2279 | 0.01907 | 0 | 64.3891
12.5 | 1.3001 | 0.02296 | -0.0014 | 56.6246
13 | 1.3229 | 0.02522 | 0 | 52.4544
13.5 | 1.3432 | 0.02772 | 0.0013 | 48.456
14 | 1.3583 | 0.03076 | 0.0027 | 44.158
14.5 | 1.373 | 0.03393 | 0.0039 | 40.4657
15 | 1.3923 | 0.03684 | 0.0046 | 37.7932
15.5 | 1.408 | 0.04012 | 0.0053 | 35.0947
16 | 1.4236 | 0.04352 | 0.0058 | 32.7114
16.5 | 1.4349 | 0.04738 | 0.0063 | 30.2849
17 | 1.4479 | 0.05119 | 0.0065 | 28.2848
17.5 | 1.4557 | 0.05559 | 0.0066 | 26.1864
18 | 1.464 | 0.06011 | 0.0064 | 24.3553
18.5 | 1.4695 | 0.06507 | 0.0059 | 22.5834
19 | 1.4723 | 0.07051 | 0.0051 | 20.8807
19.5 | 1.4744 | 0.07627 | 0.004 | 19.3313
20 | 1.4554 | 0.08499 | 0.0019 | 17.1244

## 60. Re 3M Mach 0.10 (1)
BIGFOIL.COM POLAR EXPORT
NACA747A415
NACA 747A415 |  |  |  | Cl Max: | 1.372 | at alpha= | 13 | deg
JavaFoil+Calcfoil stall+Eppler ext transition |  |  |  | L/D Max: | 177.408 | at alpha= | 6.5 | deg
Re: | 3000000 |  |  | Cd Min: | 0.00445 | at alpha= | -1 | deg
Mach: | 0.1 |  |  | Cl=0 at alpha= | -2.0417 | deg
|  |  |  | @ Cl=0.1, Cd= | 0.0044545
|  |  |  | @ Cl=0.4, Cd= | 0.0046961
|  |  |  | @ Cl=0.6, Cd= | 0.0049328
alpha (deg) | Cl | Cd | Cm | Cl/Cd
-15.5 | -0.749 | 0.1072 | -0.001 | -6.99
-15 | -0.762 | 0.10204 | -0.001 | -7.464
-14.5 | -0.769 | 0.09725 | -0.001 | -7.908
-14 | -0.774 | 0.09223 | -0.002 | -8.395
-13.5 | -0.777 | 0.08769 | -0.002 | -8.857
-13 | -0.776 | 0.08245 | -0.003 | -9.413
-12.5 | -0.774 | 0.07667 | -0.003 | -10.091
-12 | -0.766 | 0.07119 | -0.004 | -10.764
-11.5 | -0.761 | 0.06321 | -0.005 | -12.038
-11 | -0.742 | 0.06074 | -0.005 | -12.224
-10.5 | -0.863 | 0.01248 | -0.009 | -69.187
-10 | -0.832 | 0.0118 | -0.01 | -70.545
-9.5 | -0.796 | 0.0113 | -0.011 | -70.453
-9 | -0.757 | 0.01036 | -0.012 | -73.024
-8.5 | -0.714 | 0.01045 | -0.013 | -68.3
-8 | -0.669 | 0.01009 | -0.013 | -66.305
-7.5 | -0.621 | 0.00948 | -0.014 | -65.46
-7 | -0.57 | 0.00855 | -0.015 | -66.696
-6.5 | -0.518 | 0.00856 | -0.016 | -60.525
-6 | -0.464 | 0.00871 | -0.017 | -53.278
-5.5 | -0.408 | 0.00809 | -0.018 | -50.471
-5 | -0.352 | 0.00789 | -0.019 | -44.563
-4.5 | -0.294 | 0.00766 | -0.02 | -38.351
-4 | -0.235 | 0.00795 | -0.021 | -29.58
-3.5 | -0.176 | 0.00774 | -0.022 | -22.713
-3 | -0.116 | 0.00761 | -0.023 | -15.237
-2.5 | -0.055 | 0.00749 | -0.024 | -7.411
-2 | 0.005 | 0.00453 | -0.025 | 1.156
-1.5 | 0.066 | 0.00446 | -0.026 | 14.848
-1 | 0.128 | 0.00445 | -0.027 | 28.69
-0.5 | 0.189 | 0.00455 | -0.028 | 41.466
0 | 0.252 | 0.00451 | -0.029 | 55.823
0.5 | 0.314 | 0.00461 | -0.03 | 68.062
1 | 0.375 | 0.00468 | -0.031 | 80.221
1.5 | 0.437 | 0.00472 | -0.032 | 92.553
2 | 0.498 | 0.00483 | -0.033 | 103.126
2.5 | 0.56 | 0.0049 | -0.034 | 114.112
3 | 0.621 | 0.00495 | -0.036 | 125.353
3.5 | 0.682 | 0.00504 | -0.037 | 135.366
4 | 0.741 | 0.00516 | -0.038 | 143.578
4.5 | 0.801 | 0.00528 | -0.039 | 151.667
5 | 0.859 | 0.00532 | -0.04 | 161.545
5.5 | 0.917 | 0.00544 | -0.041 | 168.468
6 | 0.973 | 0.00558 | -0.042 | 174.434
6.5 | 1.027 | 0.00579 | -0.043 | 177.408
7 | 1.051 | 0.01276 | -0.043 | 82.394
7.5 | 1.098 | 0.01338 | -0.044 | 82.095
8 | 1.143 | 0.01411 | -0.045 | 80.976
8.5 | 1.184 | 0.01489 | -0.046 | 79.522
9 | 1.222 | 0.01575 | -0.047 | 77.579
9.5 | 1.256 | 0.01661 | -0.048 | 75.597
10 | 1.286 | 0.01758 | -0.049 | 73.15
10.5 | 1.312 | 0.01866 | -0.05 | 70.292
11 | 1.333 | 0.01997 | -0.05 | 66.756
11.5 | 1.35 | 0.02108 | -0.051 | 64.029
12 | 1.362 | 0.02242 | -0.052 | 60.753
12.5 | 1.369 | 0.02398 | -0.053 | 57.094
13 | 1.372 | 0.02558 | -0.054 | 53.626
13.5 | 1.369 | 0.02749 | -0.055 | 49.793
14 | 1.362 | 0.02944 | -0.056 | 46.259
14.5 | 1.351 | 0.03159 | -0.056 | 42.761
15 | 1.337 | 0.03364 | -0.057 | 39.731
15.5 | 1.319 | 0.0355 | -0.058 | 37.171
16 | 1.297 | 0.03852 | -0.059 | 33.659
16.5 | 1.272 | 0.04134 | -0.059 | 30.762
17 | 1.244 | 0.04443 | -0.06 | 27.995
17.5 | 1.213 | 0.04785 | -0.061 | 25.356
18 | 1.181 | 0.0517 | -0.061 | 22.835

## 61. Re 3M Mach 0.10 (2)
BIGFOIL.COM POLAR EXPORT
NACA747A415
NACA 747A415 |  |  |  | Cl Max: | 1.4585 | at alpha= | 19.5 | deg
XFOIL ncrit=9 |  |  |  | L/D Max: | 152.351 | at alpha= | 5 | deg
Re: | 3000000 |  |  | Cd Min: | 0.09128 | at alpha= | 20 | deg
Mach: | 0.1 |  |  | Cl=0 at alpha= | -2.1649 | deg
|  |  |  | @ Cl=0.1, Cd= | 0.0061751
|  |  |  | @ Cl=0.4, Cd= | 0.0046342
|  |  |  | @ Cl=0.6, Cd= | 0.0048977
alpha (deg) | Cl | Cd | Cm | Cl/Cd
-19 | -1.2704 | 0.05328 | -0.0697 | -23.8438
-18.5 | -1.3099 | 0.04234 | -0.0749 | -30.9376
-18 | -1.3165 | 0.03692 | -0.0751 | -35.6582
-17.5 | -1.3139 | 0.03298 | -0.0738 | -39.8393
-17 | -1.3073 | 0.02974 | -0.0715 | -43.9576
-16.5 | -1.2919 | 0.02735 | -0.0689 | -47.2358
-15.5 | -1.2589 | 0.02198 | -0.0641 | -57.2748
-15 | -1.2431 | 0.0205 | -0.0589 | -60.639
-14.5 | -1.2157 | 0.01948 | -0.0551 | -62.4076
-14 | -1.1906 | 0.01836 | -0.0507 | -64.8475
-13.5 | -1.1602 | 0.01759 | -0.0466 | -65.9579
-13 | -1.1249 | 0.01676 | -0.0433 | -67.1181
-12.5 | -1.0836 | 0.01599 | -0.0411 | -67.7674
-12 | -1.0391 | 0.01533 | -0.0393 | -67.7821
-11.5 | -0.9943 | 0.01454 | -0.0376 | -68.3838
-11 | -0.9511 | 0.01347 | -0.0356 | -70.6088
-10.5 | -0.9018 | 0.01292 | -0.0346 | -69.7988
-10 | -0.8518 | 0.01237 | -0.0336 | -68.8601
-9.5 | -0.8009 | 0.01185 | -0.0328 | -67.5865
-9 | -0.7488 | 0.0114 | -0.0321 | -65.6842
-8.5 | -0.6981 | 0.01079 | -0.0313 | -64.6988
-8 | -0.6462 | 0.01026 | -0.0306 | -62.9825
-7.5 | -0.5923 | 0.00989 | -0.0302 | -59.8888
-7 | -0.5383 | 0.00955 | -0.0299 | -56.3665
-6.5 | -0.4838 | 0.00922 | -0.0297 | -52.4729
-6 | -0.4298 | 0.0088 | -0.0294 | -48.8409
-5.5 | -0.3746 | 0.00854 | -0.0293 | -43.8642
-5 | -0.3189 | 0.00827 | -0.0293 | -38.5611
-4.5 | -0.2633 | 0.00802 | -0.0293 | -32.8304
-4 | -0.2071 | 0.00779 | -0.0294 | -26.5854
-3.5 | -0.1508 | 0.00758 | -0.0296 | -19.8945
-3 | -0.0942 | 0.00739 | -0.0298 | -12.747
-2.5 | -0.0378 | 0.00719 | -0.0301 | -5.2573
-2 | 0.0186 | 0.00694 | -0.0303 | 2.6801
-1.5 | 0.073 | 0.00653 | -0.0304 | 11.1792
-1 | 0.1255 | 0.00584 | -0.0302 | 21.4897
-0.5 | 0.1755 | 0.00485 | -0.0297 | 36.1856
0 | 0.2305 | 0.0045 | -0.0298 | 51.2222
0.5 | 0.2888 | 0.00455 | -0.0303 | 63.4725
1 | 0.3479 | 0.00459 | -0.031 | 75.7952
1.5 | 0.4068 | 0.00464 | -0.0318 | 87.6724
2 | 0.4658 | 0.00474 | -0.0325 | 98.27
3 | 0.5838 | 0.00487 | -0.0342 | 119.8768
3.5 | 0.6422 | 0.00497 | -0.0349 | 129.2153
4 | 0.7009 | 0.00506 | -0.0358 | 138.5178
4.5 | 0.7589 | 0.0052 | -0.0365 | 145.9423
5 | 0.8166 | 0.00536 | -0.0372 | 152.3507
5.5 | 0.8697 | 0.00586 | -0.0372 | 148.413
6 | 0.9067 | 0.00742 | -0.0348 | 122.1968
6.5 | 0.9471 | 0.00856 | -0.0329 | 110.6425
7 | 0.9841 | 0.00971 | -0.0303 | 101.3491
7.5 | 1.0225 | 0.01061 | -0.028 | 96.3713
8 | 1.0549 | 0.01153 | -0.0246 | 91.4918
8.5 | 1.0819 | 0.0122 | -0.0199 | 88.6803
9 | 1.1078 | 0.013 | -0.0155 | 85.2154
9.5 | 1.1333 | 0.01394 | -0.0116 | 81.2984
10.5 | 1.1807 | 0.01653 | -0.0045 | 71.4277
11 | 1.2057 | 0.01794 | -0.0016 | 67.2074
11.5 | 1.2252 | 0.01974 | 0.0016 | 62.0669
12 | 1.2603 | 0.02171 | 0.0011 | 58.0516
13.5 | 1.3403 | 0.02891 | 0.0025 | 46.3611
14 | 1.3534 | 0.0322 | 0.004 | 42.0311
14.5 | 1.3693 | 0.0354 | 0.005 | 38.6808
15 | 1.3881 | 0.03843 | 0.0058 | 36.1202
15.5 | 1.403 | 0.0419 | 0.0065 | 33.4845
16 | 1.4178 | 0.04545 | 0.007 | 31.1947
16.5 | 1.4284 | 0.04949 | 0.0075 | 28.8624
17 | 1.4404 | 0.0535 | 0.0076 | 26.9234
17.5 | 1.4475 | 0.05811 | 0.0077 | 24.9097
18 | 1.4547 | 0.06289 | 0.0074 | 23.1309
18.5 | 1.4583 | 0.06822 | 0.0068 | 21.3764
19 | 1.4578 | 0.0743 | 0.0057 | 19.6205
19.5 | 1.4585 | 0.0804 | 0.0043 | 18.1405
20 | 1.4267 | 0.09128 | 0.0013 | 15.6299

## 62. Re 3M Mach 0.25 (1)
BIGFOIL.COM POLAR EXPORT
NACA747A415
NACA 747A415 |  |  |  | Cl Max: | 1.313 | at alpha= | 11.5 | deg
JavaFoil+Calcfoil stall+Eppler ext transition |  |  |  | L/D Max: | 173.63 | at alpha= | 6 | deg
Re: | 3000000 |  |  | Cd Min: | 0.00446 | at alpha= | -1.5 | deg
Mach: | 0.25 |  |  | Cl=0 at alpha= | -2.0403 | deg
|  |  |  | @ Cl=0.1, Cd= | 0.0044854
|  |  |  | @ Cl=0.4, Cd= | 0.0047317
|  |  |  | @ Cl=0.6, Cd= | 0.0049938
alpha (deg) | Cl | Cd | Cm | Cl/Cd
-15 | -0.547 | 0.1115 | -0.001 | -4.91
-14.5 | -0.588 | 0.10268 | -0.001 | -5.725
-14 | -0.621 | 0.09638 | -0.002 | -6.444
-13.5 | -0.65 | 0.09187 | -0.002 | -7.075
-13 | -0.674 | 0.08567 | -0.002 | -7.864
-12.5 | -0.69 | 0.08127 | -0.003 | -8.494
-12 | -0.703 | 0.07467 | -0.004 | -9.412
-11.5 | -0.704 | 0.0719 | -0.004 | -9.794
-11 | -0.703 | 0.06715 | -0.004 | -10.464
-10.5 | -0.695 | 0.06207 | -0.005 | -11.195
-10 | -0.807 | 0.01328 | -0.01 | -60.784
-9.5 | -0.785 | 0.01195 | -0.011 | -65.749
-9 | -0.752 | 0.01084 | -0.012 | -69.443
-8.5 | -0.715 | 0.01092 | -0.013 | -65.457
-8 | -0.673 | 0.01046 | -0.014 | -64.351
-7.5 | -0.627 | 0.0101 | -0.015 | -62.131
-7 | -0.579 | 0.00912 | -0.016 | -63.504
-6.5 | -0.527 | 0.0087 | -0.017 | -60.577
-6 | -0.473 | 0.00844 | -0.018 | -56.086
-5.5 | -0.417 | 0.00819 | -0.019 | -50.974
-5 | -0.36 | 0.00793 | -0.02 | -45.417
-4.5 | -0.301 | 0.00768 | -0.021 | -39.233
-4 | -0.241 | 0.00802 | -0.022 | -30.068
-3.5 | -0.18 | 0.00785 | -0.023 | -22.98
-3 | -0.119 | 0.00774 | -0.024 | -15.376
-2.5 | -0.057 | 0.00757 | -0.025 | -7.532
-2 | 0.005 | 0.00719 | -0.026 | 0.748
-1.5 | 0.068 | 0.00446 | -0.027 | 15.264
-1 | 0.131 | 0.00451 | -0.028 | 29.076
-0.5 | 0.194 | 0.00459 | -0.029 | 42.285
0 | 0.259 | 0.0046 | -0.03 | 56.223
0.5 | 0.322 | 0.00465 | -0.031 | 69.305
1 | 0.385 | 0.00472 | -0.032 | 81.649
1.5 | 0.449 | 0.00477 | -0.033 | 94.078
2 | 0.512 | 0.00491 | -0.034 | 104.22
2.5 | 0.575 | 0.00497 | -0.035 | 115.749
3 | 0.638 | 0.00503 | -0.037 | 126.944
3.5 | 0.701 | 0.00518 | -0.038 | 135.463
4 | 0.761 | 0.00524 | -0.039 | 145.074
4.5 | 0.823 | 0.00538 | -0.04 | 152.966
5 | 0.883 | 0.00547 | -0.041 | 161.253
5.5 | 0.941 | 0.00559 | -0.042 | 168.232
6 | 0.998 | 0.00575 | -0.043 | 173.63
6.5 | 1.024 | 0.01278 | -0.043 | 80.13
7 | 1.073 | 0.01347 | -0.044 | 79.642
7.5 | 1.119 | 0.01423 | -0.045 | 78.643
8 | 1.162 | 0.01497 | -0.046 | 77.585
8.5 | 1.2 | 0.01588 | -0.047 | 75.557
9 | 1.233 | 0.01685 | -0.048 | 73.195
9.5 | 1.262 | 0.01775 | -0.049 | 71.083
10 | 1.285 | 0.01899 | -0.05 | 67.631
10.5 | 1.301 | 0.02033 | -0.051 | 63.989
11 | 1.31 | 0.02187 | -0.052 | 59.918
11.5 | 1.313 | 0.0232 | -0.052 | 56.597
12 | 1.308 | 0.0248 | -0.053 | 52.75
12.5 | 1.295 | 0.02672 | -0.054 | 48.455
13 | 1.274 | 0.02873 | -0.055 | 44.342
13.5 | 1.246 | 0.03112 | -0.056 | 40.033
14 | 1.211 | 0.03334 | -0.057 | 36.325
14.5 | 1.169 | 0.03589 | -0.057 | 32.561
15 | 1.119 | 0.03867 | -0.058 | 28.943
15.5 | 1.065 | 0.04104 | -0.059 | 25.953
16 | 1.002 | 0.04553 | -0.059 | 22.006
16.5 | 0.934 | 0.04999 | -0.06 | 18.691

## 63. Re 3M Mach 0.25 (2)
BIGFOIL.COM POLAR EXPORT
NACA747A415
NACA 747A415 |  |  |  | Cl Max: | 1.3851 | at alpha= | 17 | deg
XFOIL ncrit=9 |  |  |  | L/D Max: | 155.174 | at alpha= | 5 | deg
Re: | 3000000 |  |  | Cd Min: | 0.1222 | at alpha= | 20 | deg
Mach: | 0.25 |  |  | Cl=0 at alpha= | -2.1802 | deg
|  |  |  | @ Cl=0.1, Cd= | 0.0063825
|  |  |  | @ Cl=0.4, Cd= | 0.0046896
|  |  |  | @ Cl=0.6, Cd= | 0.0049574
alpha (deg) | Cl | Cd | Cm | Cl/Cd
-15 | -1.0351 | 0.0391 | -0.0864 | -26.4731
-14.5 | -1.0836 | 0.03194 | -0.0827 | -33.9261
-14 | -1.1036 | 0.02737 | -0.0772 | -40.3215
-13.5 | -1.0993 | 0.02453 | -0.0716 | -44.8145
-13 | -1.0867 | 0.02229 | -0.0659 | -48.7528
-12.5 | -1.0701 | 0.02033 | -0.0598 | -52.6365
-12 | -1.0441 | 0.01899 | -0.0542 | -54.9816
-11.5 | -1.0083 | 0.01751 | -0.0502 | -57.5842
-11 | -0.9669 | 0.01618 | -0.0469 | -59.759
-10.5 | -0.9232 | 0.01486 | -0.044 | -62.1265
-10 | -0.8758 | 0.01378 | -0.0416 | -63.5559
-9.5 | -0.8242 | 0.01303 | -0.0398 | -63.254
-9 | -0.7715 | 0.01234 | -0.0382 | -62.5203
-8.5 | -0.718 | 0.01168 | -0.0368 | -61.4726
-8 | -0.6646 | 0.01101 | -0.0354 | -60.3633
-7.5 | -0.6106 | 0.01039 | -0.0343 | -58.768
-7 | -0.5547 | 0.00994 | -0.0335 | -55.8048
-6.5 | -0.4983 | 0.00955 | -0.0328 | -52.178
-6 | -0.4424 | 0.0091 | -0.0321 | -48.6154
-5.5 | -0.3854 | 0.00874 | -0.0317 | -44.0961
-4.5 | -0.2703 | 0.00815 | -0.0312 | -33.1656
-4 | -0.2121 | 0.00795 | -0.0312 | -26.6792
-3.5 | -0.1539 | 0.00772 | -0.0312 | -19.9352
-3 | -0.0957 | 0.00751 | -0.0312 | -12.743
-2.5 | -0.0371 | 0.00729 | -0.0314 | -5.0892
-2 | 0.0209 | 0.00707 | -0.0316 | 2.9562
-1.5 | 0.0775 | 0.00667 | -0.0316 | 11.6192
-1 | 0.1315 | 0.00598 | -0.0314 | 21.99
-0.5 | 0.1825 | 0.005 | -0.0308 | 36.5
0 | 0.2382 | 0.00459 | -0.0306 | 51.8954
0.5 | 0.2989 | 0.00458 | -0.0313 | 65.262
1 | 0.3599 | 0.00465 | -0.0319 | 77.3978
1.5 | 0.4207 | 0.00471 | -0.0327 | 89.3206
2 | 0.4814 | 0.00483 | -0.0334 | 99.6687
2.5 | 0.5427 | 0.00492 | -0.0342 | 110.3049
3 | 0.604 | 0.00496 | -0.0351 | 121.7742
3.5 | 0.6643 | 0.00508 | -0.0358 | 130.7677
4 | 0.7255 | 0.00514 | -0.0366 | 141.1479
4.5 | 0.7858 | 0.00528 | -0.0373 | 148.8258
5 | 0.8457 | 0.00545 | -0.0379 | 155.1743
5.5 | 0.8978 | 0.00615 | -0.0373 | 145.9837
6 | 0.9332 | 0.0078 | -0.0342 | 119.641
7 | 1.0035 | 0.01025 | -0.0275 | 97.9024
7.5 | 1.0329 | 0.01128 | -0.0231 | 91.5691
8 | 1.0474 | 0.01228 | -0.0159 | 85.2932
8.5 | 1.0728 | 0.0133 | -0.0114 | 80.6617
9 | 1.0987 | 0.01452 | -0.0074 | 75.668
9.5 | 1.1246 | 0.0159 | -0.0038 | 70.7296
10 | 1.1494 | 0.01752 | -0.0005 | 65.605
11 | 1.1945 | 0.02139 | 0.0056 | 55.8439
11.5 | 1.2109 | 0.02372 | 0.009 | 51.0497
12 | 1.268 | 0.02642 | 0.0037 | 47.9939
13.5 | 1.3207 | 0.03598 | 0.0084 | 36.7065
14 | 1.3313 | 0.03998 | 0.0097 | 33.2991
14.5 | 1.3443 | 0.04392 | 0.0108 | 30.6079
15 | 1.3603 | 0.04767 | 0.0115 | 28.5358
15.5 | 1.3681 | 0.05234 | 0.0122 | 26.1387
16 | 1.3771 | 0.05703 | 0.0126 | 24.1469
16.5 | 1.3805 | 0.06249 | 0.0126 | 22.0915
17 | 1.3851 | 0.068 | 0.0123 | 20.3691
17.5 | 1.3844 | 0.07438 | 0.0115 | 18.6125
18 | 1.382 | 0.08122 | 0.0101 | 17.0155
18.5 | 1.3732 | 0.0893 | 0.0078 | 15.3774
19 | 1.36 | 0.09836 | 0.0047 | 13.8268
19.5 | 1.3498 | 0.10745 | 0.001 | 12.5621
20 | 1.3057 | 0.1222 | -0.0062 | 10.6849

## 64. Re 3M Mach 0.50 (1)
BIGFOIL.COM POLAR EXPORT
NACA747A415
NACA 747A415 |  |  |  | Cl Max: | 1.223 | at alpha= | 20 | deg
JavaFoil+Calcfoil stall+Eppler ext transition |  |  |  | L/D Max: | 162.097 | at alpha= | 5.5 | deg
Re: | 3000000 |  |  | Cd Min: | 0.00476 | at alpha= | -1.5 | deg
Mach: | 0.5 |  |  | Cl=0 at alpha= | -2.0435 | deg
|  |  |  | @ Cl=0.1, Cd= | 0.00476
|  |  |  | @ Cl=0.4, Cd= | 0.0049776
|  |  |  | @ Cl=0.6, Cd= | 0.0052816
alpha (deg) | Cl | Cd | Cm | Cl/Cd
-20 | -1.006 | 0.16932 | 0.003 | -5.939
-19.5 | -0.978 | 0.16411 | 0.003 | -5.96
-19 | -0.953 | 0.16369 | 0.003 | -5.825
-18.5 | -0.926 | 0.15768 | 0.002 | -5.872
-18 | -0.897 | 0.14892 | 0.002 | -6.024
-17.5 | -0.868 | 0.14526 | 0.001 | -5.973
-17 | -0.839 | 0.14305 | 0.001 | -5.867
-16.5 | -0.811 | 0.1342 | 0 | -6.045
-16 | -0.783 | 0.12968 | 0 | -6.041
-15.5 | -0.756 | 0.12776 | -0.001 | -5.914
-15 | -0.728 | 0.12391 | -0.001 | -5.875
-14.5 | -0.7 | 0.11859 | -0.002 | -5.904
-14 | -0.672 | 0.11607 | -0.002 | -5.793
-13.5 | -0.646 | 0.10792 | -0.003 | -5.982
-13 | -0.617 | 0.09961 | -0.003 | -6.189
-12.5 | -0.587 | 0.09668 | -0.003 | -6.071
-12 | -0.559 | 0.09194 | -0.004 | -6.081
-11.5 | -0.531 | 0.08943 | -0.004 | -5.941
-11 | -0.503 | 0.08656 | -0.005 | -5.817
-10.5 | -0.476 | 0.08201 | -0.005 | -5.8
-10 | -0.447 | 0.07411 | -0.005 | -6.038
-9.5 | -0.42 | 0.06395 | -0.006 | -6.566
-9 | -0.392 | 0.0576 | -0.007 | -6.807
-8.5 | -0.364 | 0.05674 | -0.007 | -6.407
-8 | -0.336 | 0.05114 | -0.008 | -6.571
-7.5 | -0.375 | 0.01189 | -0.016 | -31.529
-7 | -0.52 | 0.01071 | -0.017 | -48.585
-6.5 | -0.521 | 0.01013 | -0.019 | -51.463
-6 | -0.49 | 0.01036 | -0.02 | -47.283
-5.5 | -0.444 | 0.00947 | -0.021 | -46.875
-5 | -0.389 | 0.0091 | -0.022 | -42.804
-4.5 | -0.33 | 0.0087 | -0.023 | -37.863
-4 | -0.266 | 0.00891 | -0.024 | -29.84
-3.5 | -0.2 | 0.00779 | -0.025 | -25.673
-3 | -0.132 | 0.00817 | -0.026 | -16.183
-2.5 | -0.063 | 0.00809 | -0.028 | -7.844
-2 | 0.006 | 0.00788 | -0.029 | 0.761
-1.5 | 0.076 | 0.00476 | -0.03 | 15.963
-1 | 0.147 | 0.00476 | -0.031 | 30.806
-0.5 | 0.217 | 0.00479 | -0.032 | 45.202
0 | 0.289 | 0.00483 | -0.034 | 59.877
0.5 | 0.36 | 0.00491 | -0.035 | 73.38
1 | 0.431 | 0.00503 | -0.036 | 85.666
1.5 | 0.502 | 0.00515 | -0.037 | 97.347
2 | 0.572 | 0.00525 | -0.038 | 109.037
2.5 | 0.643 | 0.00533 | -0.04 | 120.663
3 | 0.713 | 0.00543 | -0.041 | 131.282
3.5 | 0.784 | 0.00558 | -0.042 | 140.382
4 | 0.849 | 0.00573 | -0.043 | 148.285
4.5 | 0.908 | 0.00595 | -0.044 | 152.503
5 | 0.971 | 0.00615 | -0.045 | 157.92
5.5 | 1.031 | 0.00636 | -0.046 | 162.097
6 | 1.062 | 0.01508 | -0.046 | 70.472
6.5 | 1.11 | 0.01613 | -0.047 | 68.812
7 | 1.149 | 0.01735 | -0.048 | 66.19
7.5 | 1.173 | 0.01858 | -0.049 | 63.154
8 | 1.175 | 0.02022 | -0.05 | 58.117
8.5 | 1.132 | 0.02183 | -0.051 | 51.85
9 | 0.727 | 0.02366 | -0.052 | 30.716
9.5 | 0.756 | 0.02621 | -0.053 | 28.846
10 | 0.784 | 0.02932 | -0.054 | 26.744
10.5 | 0.814 | 0.03136 | -0.055 | 25.968
11 | 0.726 | 0.08064 | -0.028 | 9
11.5 | 0.753 | 0.08792 | -0.028 | 8.563
12 | 0.78 | 0.09322 | -0.028 | 8.363
12.5 | 0.807 | 0.09907 | -0.029 | 8.143
13 | 0.839 | 0.10466 | -0.035 | 8.017
13.5 | 0.868 | 0.11391 | -0.037 | 7.62
14 | 0.893 | 0.11583 | -0.036 | 7.705
14.5 | 0.921 | 0.12093 | -0.038 | 7.619
15 | 0.952 | 0.12489 | -0.041 | 7.624
15.5 | 0.986 | 0.12833 | -0.045 | 7.681
16 | 1.016 | 0.13454 | -0.047 | 7.552
16.5 | 1.031 | 0.13684 | -0.043 | 7.533
17 | 1.058 | 0.14456 | -0.044 | 7.32
17.5 | 1.086 | 0.14742 | -0.045 | 7.368
18 | 1.122 | 0.15042 | -0.05 | 7.46
18.5 | 1.165 | 0.1463 | -0.055 | 7.966
19 | 1.196 | 0.15285 | -0.057 | 7.826
19.5 | 1.195 | 0.16533 | -0.05 | 7.231
20 | 1.223 | 0.17055 | -0.051 | 7.168

## 65. Re 3M Mach 0.50 (2)
BIGFOIL.COM POLAR EXPORT
NACA747A415
NACA 747A415 |  |  |  | Cl Max: | 1.1778 | at alpha= | 12.5 | deg
XFOIL ncrit=9 |  |  |  | L/D Max: | 164.05 | at alpha= | 5 | deg
Re: | 3000000 |  |  | Cd Min: | 0.24897 | at alpha= | -20 | deg
Mach: | 0.5 |  |  | Cl=0 at alpha= | -2.2523 | deg
|  |  |  | @ Cl=0.1, Cd= | 0.0072574
|  |  |  | @ Cl=0.4, Cd= | 0.0049851
|  |  |  | @ Cl=0.6, Cd= | 0.0052365
alpha (deg) | Cl | Cd | Cm | Cl/Cd
-20 | -0.6437 | 0.24897 | 0.0354 | -2.5855
-19.5 | -0.6212 | 0.24124 | 0.0304 | -2.575
-17.5 | -0.5278 | 0.20696 | 0.0078 | -2.5503
-17 | -0.5111 | 0.19907 | 0.0042 | -2.5674
-16.5 | -0.4934 | 0.19074 | -0.0001 | -2.5868
-16 | -0.4782 | 0.18106 | -0.0048 | -2.6411
-15 | -0.4408 | 0.16563 | -0.0136 | -2.6614
-14.5 | -0.4222 | 0.15794 | -0.018 | -2.6732
-14 | -0.4064 | 0.14935 | -0.0227 | -2.7211
-13.5 | -0.3971 | 0.13926 | -0.0279 | -2.8515
-13 | -0.3894 | 0.12944 | -0.0331 | -3.0083
-12.5 | -0.3796 | 0.12063 | -0.038 | -3.1468
-12 | -0.3652 | 0.11318 | -0.0422 | -3.2267
-11.5 | -0.3631 | 0.10343 | -0.0476 | -3.5106
-11 | -0.3711 | 0.09242 | -0.0538 | -4.0154
-10.5 | -0.3943 | 0.0797 | -0.0615 | -4.9473
-10 | -0.4065 | 0.06934 | -0.0683 | -5.8624
-9.5 | -0.4336 | 0.05489 | -0.0809 | -7.8994
-9 | -0.4665 | 0.045 | -0.086 | -10.3667
-8.5 | -0.5115 | 0.03717 | -0.0834 | -13.7611
-8 | -0.5425 | 0.03184 | -0.0755 | -17.0383
-7.5 | -0.5664 | 0.02521 | -0.0668 | -22.4673
-7 | -0.5849 | 0.01643 | -0.0575 | -35.5995
-6.5 | -0.5396 | 0.01324 | -0.0528 | -40.7553
-6 | -0.4837 | 0.0114 | -0.0489 | -42.4298
-5.5 | -0.4236 | 0.01033 | -0.0457 | -41.0068
-5 | -0.3618 | 0.00951 | -0.0431 | -38.0442
-4.5 | -0.2971 | 0.00902 | -0.0413 | -32.9379
-4 | -0.2317 | 0.00857 | -0.0399 | -27.0362
-3.5 | -0.1658 | 0.00827 | -0.0389 | -20.0484
-3 | -0.0994 | 0.00798 | -0.0382 | -12.4561
-2.5 | -0.0328 | 0.00774 | -0.0378 | -4.2377
-2 | 0.0334 | 0.00752 | -0.0376 | 4.4415
-1.5 | 0.0988 | 0.00727 | -0.0373 | 13.5901
-1 | 0.1598 | 0.00663 | -0.0367 | 24.1026
-0.5 | 0.2158 | 0.00561 | -0.0355 | 38.467
0 | 0.2744 | 0.00481 | -0.0345 | 57.0478
0.5 | 0.3432 | 0.00487 | -0.035 | 70.4723
1 | 0.4123 | 0.00501 | -0.0356 | 82.2954
1.5 | 0.4826 | 0.00509 | -0.0364 | 94.8134
2 | 0.553 | 0.00517 | -0.0372 | 106.9632
2.5 | 0.6237 | 0.00527 | -0.038 | 118.3491
3 | 0.6938 | 0.00541 | -0.0387 | 128.244
3.5 | 0.7646 | 0.00553 | -0.0393 | 138.264
4 | 0.8354 | 0.00562 | -0.0397 | 148.6477
4.5 | 0.9064 | 0.00574 | -0.04 | 157.9094
5 | 0.9761 | 0.00595 | -0.0399 | 164.0504
5.5 | 1.0187 | 0.0073 | -0.0357 | 139.5479
6 | 1.0247 | 0.00945 | -0.026 | 108.4339
6.5 | 1.0112 | 0.01135 | -0.0134 | 89.0925
7 | 1.0071 | 0.01406 | -0.0047 | 71.6287
8 | 1.0199 | 0.02044 | 0.0065 | 49.8973
8.5 | 1.0426 | 0.02321 | 0.01 | 44.9203
9 | 1.0651 | 0.02606 | 0.0135 | 40.8711
9.5 | 1.0854 | 0.02923 | 0.0167 | 37.1331
10 | 1.1039 | 0.03265 | 0.0198 | 33.8101
10.5 | 1.1218 | 0.03637 | 0.0225 | 30.8441
11.5 | 1.1488 | 0.04486 | 0.0276 | 25.6086
12 | 1.1754 | 0.05174 | 0.0231 | 22.7174
12.5 | 1.1778 | 0.0586 | 0.0226 | 20.099
13 | 1.1702 | 0.06567 | 0.0234 | 17.8194
13.5 | 1.1581 | 0.0736 | 0.0233 | 15.7351
14 | 1.1395 | 0.08282 | 0.0218 | 13.7588
14.5 | 1.1156 | 0.09354 | 0.0184 | 11.9264
15 | 1.0903 | 0.10546 | 0.0131 | 10.3385
15.5 | 1.0642 | 0.1184 | 0.0062 | 8.9882
16 | 1.0393 | 0.13213 | -0.002 | 7.8657
16.5 | 1.0169 | 0.14623 | -0.011 | 6.9541
17 | 0.9986 | 0.16037 | -0.0201 | 6.2269
17.5 | 0.983 | 0.1746 | -0.0292 | 5.63

## 66. Re 4M Mach 0.00 (1)
BIGFOIL.COM POLAR EXPORT
NACA747A415
NACA 747A415 |  |  |  | Cl Max: | 1.388 | at alpha= | 13.5 | deg
JavaFoil+Calcfoil stall+Eppler ext transition |  |  |  | L/D Max: | 177.917 | at alpha= | 5.5 | deg
Re: | 4000000 |  |  | Cd Min: | 0.00427 | at alpha= | -0.5 | deg
Mach: | 0 |  |  | Cl=0 at alpha= | -2.0417 | deg
|  |  |  | @ Cl=0.1, Cd= | 0.0046872
|  |  |  | @ Cl=0.4, Cd= | 0.00442
|  |  |  | @ Cl=0.6, Cd= | 0.0046371
alpha (deg) | Cl | Cd | Cm | Cl/Cd
-17 | -0.746 | 0.11848 | 0.001 | -6.296
-16.5 | -0.759 | 0.11297 | 0 | -6.722
-16 | -0.771 | 0.10733 | 0 | -7.183
-15.5 | -0.782 | 0.10133 | -0.001 | -7.718
-15 | -0.789 | 0.09659 | -0.001 | -8.174
-14.5 | -0.797 | 0.08994 | -0.002 | -8.864
-14 | -0.801 | 0.08413 | -0.002 | -9.52
-13.5 | -0.801 | 0.07948 | -0.003 | -10.078
-13 | -0.81 | 0.06662 | -0.003 | -12.164
-12.5 | -0.855 | 0.03751 | -0.005 | -22.785
-12 | -0.925 | 0.01403 | -0.006 | -65.921
-11.5 | -0.914 | 0.01305 | -0.007 | -70.038
-11 | -0.894 | 0.01195 | -0.008 | -74.858
-10.5 | -0.87 | 0.01163 | -0.009 | -74.769
-10 | -0.836 | 0.01065 | -0.01 | -78.443
-9.5 | -0.798 | 0.01068 | -0.011 | -74.718
-9 | -0.757 | 0.01024 | -0.012 | -73.942
-8.5 | -0.714 | 0.00993 | -0.012 | -71.906
-8 | -0.668 | 0.00875 | -0.013 | -76.346
-7.5 | -0.619 | 0.00902 | -0.014 | -68.652
-7 | -0.569 | 0.00815 | -0.015 | -69.77
-6.5 | -0.516 | 0.00815 | -0.016 | -63.336
-6 | -0.462 | 0.00792 | -0.017 | -58.335
-5.5 | -0.407 | 0.00771 | -0.018 | -52.776
-5 | -0.35 | 0.00749 | -0.019 | -46.783
-4.5 | -0.293 | 0.00731 | -0.02 | -40.039
-4 | -0.234 | 0.00757 | -0.021 | -30.948
-3.5 | -0.175 | 0.00743 | -0.022 | -23.555
-3 | -0.115 | 0.00724 | -0.023 | -15.931
-2.5 | -0.055 | 0.00712 | -0.024 | -7.763
-2 | 0.005 | 0.00526 | -0.025 | 0.991
-1.5 | 0.066 | 0.0052 | -0.026 | 12.66
-1 | 0.127 | 0.00428 | -0.027 | 29.69
-0.5 | 0.188 | 0.00427 | -0.028 | 44.029
0 | 0.251 | 0.00432 | -0.029 | 58.021
0.5 | 0.312 | 0.00432 | -0.03 | 72.296
1 | 0.373 | 0.00442 | -0.031 | 84.476
1.5 | 0.434 | 0.00442 | -0.032 | 98.338
2 | 0.496 | 0.00453 | -0.033 | 109.51
2.5 | 0.557 | 0.00463 | -0.034 | 120.156
3 | 0.618 | 0.00464 | -0.035 | 133.192
3.5 | 0.679 | 0.00476 | -0.036 | 142.725
4 | 0.737 | 0.00487 | -0.037 | 151.408
4.5 | 0.797 | 0.00495 | -0.039 | 161.002
5 | 0.855 | 0.005 | -0.04 | 170.898
5.5 | 0.912 | 0.00513 | -0.041 | 177.917
6 | 0.968 | 0.0059 | -0.042 | 164.058
6.5 | 1.023 | 0.0066 | -0.043 | 154.923
7 | 1.049 | 0.012 | -0.043 | 87.418
7.5 | 1.096 | 0.01256 | -0.044 | 87.309
8 | 1.141 | 0.0132 | -0.045 | 86.421
8.5 | 1.183 | 0.01393 | -0.046 | 84.9
9 | 1.221 | 0.01471 | -0.047 | 83.028
9.5 | 1.256 | 0.01567 | -0.048 | 80.159
10 | 1.288 | 0.01656 | -0.049 | 77.776
10.5 | 1.315 | 0.01738 | -0.05 | 75.675
11 | 1.338 | 0.01839 | -0.05 | 72.792
11.5 | 1.357 | 0.01968 | -0.051 | 68.951
12 | 1.371 | 0.02091 | -0.052 | 65.587
12.5 | 1.381 | 0.02216 | -0.053 | 62.327
13 | 1.387 | 0.02367 | -0.054 | 58.602
13.5 | 1.388 | 0.02538 | -0.055 | 54.661
14 | 1.384 | 0.02702 | -0.056 | 51.231
14.5 | 1.377 | 0.02893 | -0.056 | 47.597
15 | 1.366 | 0.03091 | -0.057 | 44.188
15.5 | 1.352 | 0.03263 | -0.058 | 41.433
16 | 1.334 | 0.0352 | -0.059 | 37.907
16.5 | 1.314 | 0.03764 | -0.059 | 34.915
17 | 1.291 | 0.04031 | -0.06 | 32.032
17.5 | 1.265 | 0.04333 | -0.061 | 29.206
18 | 1.239 | 0.04579 | -0.062 | 27.06
18.5 | 1.208 | 0.05017 | -0.062 | 24.086

## 67. Re 4M Mach 0.00 (2)
BIGFOIL.COM POLAR EXPORT
NACA747A415
NACA 747A415 |  |  |  | Cl Max: | 1.5205 | at alpha= | 20 | deg
XFOIL ncrit=9 |  |  |  | L/D Max: | 162.131 | at alpha= | 5 | deg
Re: | 4000000 |  |  | Cd Min: | 0.07636 | at alpha= | 20 | deg
Mach: | 0 |  |  | Cl=0 at alpha= | -2.1584 | deg
|  |  |  | @ Cl=0.1, Cd= | 0.0060753
|  |  |  | @ Cl=0.4, Cd= | 0.0043115
|  |  |  | @ Cl=0.6, Cd= | 0.0045479
alpha (deg) | Cl | Cd | Cm | Cl/Cd
-20 | -1.4572 | 0.04001 | -0.0738 | -36.4209
-19.5 | -1.4612 | 0.03516 | -0.0735 | -41.5586
-19 | -1.4573 | 0.03153 | -0.072 | -46.2195
-18.5 | -1.4497 | 0.02848 | -0.0698 | -50.9024
-18 | -1.4341 | 0.02622 | -0.0673 | -54.6949
-17.5 | -1.4154 | 0.02427 | -0.0646 | -58.3189
-16 | -1.3294 | 0.01997 | -0.0582 | -66.5699
-15.5 | -1.3048 | 0.01899 | -0.0542 | -68.7098
-15 | -1.2812 | 0.01787 | -0.0499 | -71.6956
-14.5 | -1.259 | 0.0167 | -0.045 | -75.3892
-14 | -1.2282 | 0.01589 | -0.0412 | -77.2939
-13.5 | -1.1878 | 0.01521 | -0.039 | -78.0934
-13 | -1.145 | 0.01456 | -0.0372 | -78.6401
-12.5 | -1.0999 | 0.01396 | -0.0357 | -78.7894
-12 | -1.0532 | 0.0134 | -0.0344 | -78.597
-11.5 | -1.0051 | 0.01287 | -0.0334 | -78.0963
-11 | -0.9553 | 0.01243 | -0.0326 | -76.8544
-10.5 | -0.9085 | 0.01161 | -0.0313 | -78.2515
-10 | -0.8581 | 0.01113 | -0.0306 | -77.0979
-9.5 | -0.8064 | 0.0107 | -0.03 | -75.3645
-9 | -0.754 | 0.01031 | -0.0296 | -73.1329
-8.5 | -0.7011 | 0.00996 | -0.0292 | -70.3916
-8 | -0.6479 | 0.00958 | -0.0289 | -67.6305
-7.5 | -0.595 | 0.00914 | -0.0286 | -65.0985
-7 | -0.5409 | 0.00884 | -0.0284 | -61.1878
-6.5 | -0.486 | 0.00856 | -0.0284 | -56.7757
-6 | -0.431 | 0.0083 | -0.0284 | -51.9277
-5.5 | -0.376 | 0.008 | -0.0283 | -47
-5 | -0.3202 | 0.00779 | -0.0285 | -41.104
-4.5 | -0.2645 | 0.00757 | -0.0286 | -34.9406
-4 | -0.2081 | 0.00738 | -0.0288 | -28.1978
-3.5 | -0.1518 | 0.0072 | -0.0291 | -21.0833
-3 | -0.0953 | 0.007 | -0.0294 | -13.6143
-2.5 | -0.0386 | 0.00684 | -0.0297 | -5.6433
-2 | 0.0179 | 0.00665 | -0.0301 | 2.6917
-1.5 | 0.0736 | 0.00631 | -0.0303 | 11.664
-1 | 0.1276 | 0.00583 | -0.0304 | 21.8868
-0.5 | 0.18 | 0.00515 | -0.0303 | 34.9515
0 | 0.2322 | 0.00436 | -0.0302 | 53.2569
0.5 | 0.2892 | 0.00419 | -0.0306 | 69.0215
1 | 0.3479 | 0.00424 | -0.0314 | 82.0519
1.5 | 0.4062 | 0.00432 | -0.0321 | 94.0278
2 | 0.4654 | 0.00436 | -0.0329 | 106.7431
2.5 | 0.5241 | 0.00441 | -0.0337 | 118.8435
3 | 0.5824 | 0.00453 | -0.0345 | 128.5651
3.5 | 0.6414 | 0.00459 | -0.0355 | 139.7386
4 | 0.6994 | 0.00473 | -0.0363 | 147.8647
4.5 | 0.7569 | 0.00485 | -0.037 | 156.0619
5 | 0.8139 | 0.00502 | -0.0377 | 162.1315
5.5 | 0.8562 | 0.00633 | -0.0361 | 135.2607
6 | 0.8982 | 0.00753 | -0.0345 | 119.2829
6.5 | 0.9404 | 0.00856 | -0.0329 | 109.8598
7 | 0.9834 | 0.00937 | -0.0314 | 104.952
7.5 | 1.023 | 0.01021 | -0.0293 | 100.1959
8 | 1.0639 | 0.01087 | -0.0274 | 97.8749
8.5 | 1.1045 | 0.01144 | -0.0254 | 96.5472
9 | 1.1331 | 0.012 | -0.0212 | 94.425
9.5 | 1.1567 | 0.0128 | -0.0164 | 90.3672
10 | 1.1827 | 0.01374 | -0.0127 | 86.0771
10.5 | 1.2082 | 0.01482 | -0.0093 | 81.525
11 | 1.232 | 0.01612 | -0.006 | 76.4268
11.5 | 1.2559 | 0.01756 | -0.003 | 71.5205
12 | 1.2783 | 0.01913 | -0.0002 | 66.8217
12.5 | 1.3036 | 0.02092 | 0.0015 | 62.3136
13 | 1.3679 | 0.02348 | -0.006 | 58.2581
14.5 | 1.4169 | 0.03066 | 0.0009 | 46.2133
15 | 1.4376 | 0.03343 | 0.0016 | 43.0033
15.5 | 1.4544 | 0.03658 | 0.0024 | 39.7594
16 | 1.4703 | 0.03983 | 0.003 | 36.9144
16.5 | 1.4818 | 0.04353 | 0.0038 | 34.0409
17 | 1.4911 | 0.04745 | 0.0044 | 31.4247
17.5 | 1.4962 | 0.05189 | 0.0051 | 28.8341
18 | 1.4935 | 0.05717 | 0.0056 | 26.1238
18.5 | 1.5024 | 0.06152 | 0.0055 | 24.4213
19 | 1.5107 | 0.06602 | 0.0052 | 22.8825
19.5 | 1.5098 | 0.07176 | 0.0045 | 21.0396
20 | 1.5205 | 0.07636 | 0.0035 | 19.9123

## 68. Re 4M Mach 0.10 (1)
BIGFOIL.COM POLAR EXPORT
NACA747A415
NACA 747A415 |  |  |  | Cl Max: | 1.376 | at alpha= | 13 | deg
JavaFoil+Calcfoil stall+Eppler ext transition |  |  |  | L/D Max: | 176.808 | at alpha= | 5.5 | deg
Re: | 4000000 |  |  | Cd Min: | 0.00426 | at alpha= | -0.5 | deg
Mach: | 0.1 |  |  | Cl=0 at alpha= | -2.041 | deg
|  |  |  | @ Cl=0.1, Cd= | 0.0046993
|  |  |  | @ Cl=0.4, Cd= | 0.0044144
|  |  |  | @ Cl=0.6, Cd= | 0.0046621
alpha (deg) | Cl | Cd | Cm | Cl/Cd
-17 | -0.706 | 0.12329 | 0.001 | -5.728
-16.5 | -0.724 | 0.11439 | 0 | -6.332
-16 | -0.74 | 0.10888 | 0 | -6.793
-15.5 | -0.753 | 0.10283 | -0.001 | -7.327
-15 | -0.766 | 0.09696 | -0.001 | -7.896
-14.5 | -0.774 | 0.09238 | -0.001 | -8.38
-14 | -0.781 | 0.08648 | -0.002 | -9.029
-13.5 | -0.784 | 0.08141 | -0.002 | -9.635
-13 | -0.787 | 0.07427 | -0.003 | -10.598
-12.5 | -0.794 | 0.0631 | -0.004 | -12.59
-12 | -0.91 | 0.01527 | -0.006 | -59.575
-11.5 | -0.907 | 0.0132 | -0.007 | -68.752
-11 | -0.889 | 0.01214 | -0.008 | -73.251
-10.5 | -0.867 | 0.01178 | -0.009 | -73.601
-10 | -0.834 | 0.01078 | -0.01 | -77.401
-9.5 | -0.797 | 0.01075 | -0.011 | -74.198
-9 | -0.758 | 0.01035 | -0.012 | -73.234
-8.5 | -0.715 | 0.00997 | -0.013 | -71.72
-8 | -0.669 | 0.00874 | -0.013 | -76.547
-7.5 | -0.621 | 0.00905 | -0.014 | -68.595
-7 | -0.57 | 0.00822 | -0.015 | -69.39
-6.5 | -0.518 | 0.00813 | -0.016 | -63.684
-6 | -0.464 | 0.00791 | -0.017 | -58.638
-5.5 | -0.409 | 0.00769 | -0.018 | -53.145
-5 | -0.352 | 0.00746 | -0.019 | -47.148
-4.5 | -0.294 | 0.00728 | -0.02 | -40.381
-4 | -0.235 | 0.00757 | -0.021 | -31.073
-3.5 | -0.176 | 0.00746 | -0.022 | -23.586
-3 | -0.116 | 0.00733 | -0.023 | -15.817
-2.5 | -0.056 | 0.00715 | -0.024 | -7.761
-2 | 0.005 | 0.00526 | -0.025 | 0.995
-1.5 | 0.066 | 0.00516 | -0.026 | 12.842
-1 | 0.128 | 0.00432 | -0.027 | 29.511
-0.5 | 0.189 | 0.00426 | -0.028 | 44.294
0 | 0.252 | 0.00427 | -0.029 | 58.962
0.5 | 0.314 | 0.00437 | -0.03 | 71.732
1 | 0.375 | 0.00437 | -0.031 | 85.853
1.5 | 0.437 | 0.00448 | -0.032 | 97.511
2 | 0.498 | 0.00452 | -0.033 | 110.112
2.5 | 0.56 | 0.00459 | -0.034 | 121.888
3 | 0.621 | 0.0047 | -0.036 | 132.141
3.5 | 0.682 | 0.00481 | -0.037 | 141.749
4 | 0.741 | 0.00483 | -0.038 | 153.374
4.5 | 0.801 | 0.00495 | -0.039 | 161.803
5 | 0.859 | 0.00506 | -0.04 | 169.684
5.5 | 0.917 | 0.00519 | -0.041 | 176.808
6 | 0.973 | 0.00596 | -0.042 | 163.276
6.5 | 1.017 | 0.007 | -0.043 | 145.303
7 | 1.053 | 0.01213 | -0.043 | 86.857
7.5 | 1.1 | 0.01267 | -0.044 | 86.852
8 | 1.145 | 0.01335 | -0.045 | 85.737
8.5 | 1.186 | 0.01408 | -0.046 | 84.23
9 | 1.224 | 0.0149 | -0.047 | 82.175
9.5 | 1.258 | 0.01586 | -0.048 | 79.33
10 | 1.289 | 0.01662 | -0.049 | 77.518
10.5 | 1.315 | 0.01762 | -0.05 | 74.606
11 | 1.337 | 0.01882 | -0.051 | 71.017
11.5 | 1.353 | 0.02002 | -0.051 | 67.607
12 | 1.366 | 0.02111 | -0.052 | 64.711
12.5 | 1.373 | 0.02257 | -0.053 | 60.824
13 | 1.376 | 0.02405 | -0.054 | 57.196
13.5 | 1.373 | 0.02595 | -0.055 | 52.912
14 | 1.366 | 0.02764 | -0.056 | 49.44
14.5 | 1.355 | 0.02953 | -0.057 | 45.889
15 | 1.34 | 0.03169 | -0.057 | 42.287
15.5 | 1.323 | 0.03336 | -0.058 | 39.656
16 | 1.3 | 0.03613 | -0.059 | 35.988
16.5 | 1.276 | 0.03877 | -0.06 | 32.903
17 | 1.248 | 0.04158 | -0.06 | 30.016
17.5 | 1.218 | 0.04465 | -0.061 | 27.274
18 | 1.185 | 0.04813 | -0.062 | 24.631

## 69. Re 4M Mach 0.10 (2)
BIGFOIL.COM POLAR EXPORT
NACA747A415
NACA 747A415 |  |  |  | Cl Max: | 1.5064 | at alpha= | 20 | deg
XFOIL ncrit=9 |  |  |  | L/D Max: | 162.54 | at alpha= | 5 | deg
Re: | 4000000 |  |  | Cd Min: | 0.08033 | at alpha= | 20 | deg
Mach: | 0.1 |  |  | Cl=0 at alpha= | -2.1614 | deg
|  |  |  | @ Cl=0.1, Cd= | 0.0061032
|  |  |  | @ Cl=0.4, Cd= | 0.004311
|  |  |  | @ Cl=0.6, Cd= | 0.004554
alpha (deg) | Cl | Cd | Cm | Cl/Cd
-20 | -1.3892 | 0.05063 | -0.0725 | -27.4383
-19.5 | -1.4127 | 0.04197 | -0.0761 | -33.6598
-19 | -1.4216 | 0.03634 | -0.0763 | -39.1194
-18.5 | -1.4257 | 0.03189 | -0.0748 | -44.7068
-18 | -1.4162 | 0.0289 | -0.0726 | -49.0035
-17.5 | -1.4021 | 0.02644 | -0.0699 | -53.0295
-17 | -1.3861 | 0.02425 | -0.0667 | -57.1588
-16.5 | -1.3646 | 0.02251 | -0.0635 | -60.6219
-15.5 | -1.3035 | 0.01985 | -0.0587 | -65.6675
-15 | -1.2756 | 0.01889 | -0.0549 | -67.5278
-14.5 | -1.2532 | 0.01765 | -0.0501 | -71.0028
-14 | -1.2293 | 0.01653 | -0.045 | -74.3678
-13.5 | -1.193 | 0.0157 | -0.0419 | -75.9873
-13 | -1.151 | 0.01496 | -0.0397 | -76.9385
-12.5 | -1.1063 | 0.0143 | -0.0379 | -77.3636
-12 | -1.0596 | 0.01369 | -0.0364 | -77.3996
-11.5 | -1.0116 | 0.0131 | -0.0351 | -77.2214
-11 | -0.9616 | 0.01261 | -0.0341 | -76.2569
-10.5 | -0.9137 | 0.01186 | -0.0328 | -77.0405
-10 | -0.8635 | 0.01129 | -0.0318 | -76.4836
-9.5 | -0.8116 | 0.01083 | -0.0311 | -74.94
-9 | -0.7588 | 0.01041 | -0.0305 | -72.8915
-8.5 | -0.7055 | 0.01004 | -0.0301 | -70.2689
-8 | -0.6513 | 0.00973 | -0.0298 | -66.9373
-7.5 | -0.5986 | 0.00921 | -0.0292 | -64.9946
-7 | -0.5441 | 0.00889 | -0.029 | -61.2036
-6.5 | -0.4889 | 0.0086 | -0.0289 | -56.8488
-6 | -0.4331 | 0.00837 | -0.0288 | -51.7443
-5.5 | -0.3782 | 0.00804 | -0.0287 | -47.0398
-5 | -0.3219 | 0.00781 | -0.0288 | -41.2164
-4.5 | -0.2658 | 0.0076 | -0.0289 | -34.9737
-4 | -0.2091 | 0.0074 | -0.0291 | -28.2568
-3 | -0.0955 | 0.00702 | -0.0296 | -13.604
-2.5 | -0.0386 | 0.00686 | -0.03 | -5.6268
-2 | 0.0184 | 0.00666 | -0.0303 | 2.7628
-1.5 | 0.0743 | 0.00633 | -0.0305 | 11.7378
-1 | 0.1287 | 0.00585 | -0.0306 | 22
-0.5 | 0.1813 | 0.00517 | -0.0305 | 35.0677
0 | 0.2337 | 0.00437 | -0.0304 | 53.4783
0.5 | 0.2911 | 0.0042 | -0.0308 | 69.3095
1 | 0.35 | 0.00426 | -0.0315 | 82.1596
1.5 | 0.4088 | 0.00432 | -0.0322 | 94.6296
2 | 0.4684 | 0.00437 | -0.0331 | 107.1854
2.5 | 0.5274 | 0.00443 | -0.0339 | 119.0519
3 | 0.5861 | 0.00454 | -0.0347 | 129.0969
3.5 | 0.6455 | 0.0046 | -0.0356 | 140.3261
4.5 | 0.7618 | 0.00487 | -0.0372 | 156.4271
5 | 0.8192 | 0.00504 | -0.0378 | 162.5397
5.5 | 0.8613 | 0.00637 | -0.0362 | 135.2119
6 | 0.9032 | 0.00758 | -0.0345 | 119.1557
6.5 | 0.9451 | 0.00863 | -0.0327 | 109.5133
7 | 0.9874 | 0.00947 | -0.031 | 104.2661
7.5 | 1.0264 | 0.01032 | -0.0287 | 99.4574
8 | 1.067 | 0.01098 | -0.0266 | 97.1767
8.5 | 1.1053 | 0.01155 | -0.0241 | 95.697
9 | 1.131 | 0.01217 | -0.0192 | 92.9334
9.5 | 1.1555 | 0.01303 | -0.0148 | 88.68
10 | 1.1808 | 0.01406 | -0.011 | 83.9829
10.5 | 1.2067 | 0.01522 | -0.0076 | 79.2838
11 | 1.2297 | 0.01665 | -0.0043 | 73.8559
11.5 | 1.2541 | 0.01814 | -0.0015 | 69.1345
12 | 1.2762 | 0.0198 | 0.0014 | 64.4545
12.5 | 1.3061 | 0.0218 | 0.0019 | 59.9128
13 | 1.3706 | 0.02442 | -0.0055 | 56.1261
14 | 1.3951 | 0.02917 | 0.0011 | 47.8265
14.5 | 1.4149 | 0.032 | 0.0021 | 44.2156
15 | 1.435 | 0.03494 | 0.0027 | 41.0704
15.5 | 1.4502 | 0.03829 | 0.0036 | 37.8741
16 | 1.4649 | 0.04176 | 0.0043 | 35.079
16.5 | 1.4745 | 0.04567 | 0.0051 | 32.286
17 | 1.4818 | 0.04989 | 0.0059 | 29.7013
17.5 | 1.4841 | 0.05465 | 0.0065 | 27.1565
18 | 1.4856 | 0.05972 | 0.0068 | 24.8761
18.5 | 1.4935 | 0.06429 | 0.0066 | 23.2307
19 | 1.5005 | 0.06912 | 0.0062 | 21.7086
19.5 | 1.4979 | 0.07531 | 0.0052 | 19.8898
20 | 1.5064 | 0.08033 | 0.004 | 18.7526

## 70. Re 4M Mach 0.25 (1)
BIGFOIL.COM POLAR EXPORT
NACA747A415
NACA 747A415 |  |  |  | Cl Max: | 1.316 | at alpha= | 11.5 | deg
JavaFoil+Calcfoil stall+Eppler ext transition |  |  |  | L/D Max: | 178.4 | at alpha= | 5.5 | deg
Re: | 4000000 |  |  | Cd Min: | 0.0043 | at alpha= | -0.5 | deg
Mach: | 0.25 |  |  | Cl=0 at alpha= | -2.0403 | deg
|  |  |  | @ Cl=0.1, Cd= | 0.004773
|  |  |  | @ Cl=0.4, Cd= | 0.0044558
|  |  |  | @ Cl=0.6, Cd= | 0.0046978
alpha (deg) | Cl | Cd | Cm | Cl/Cd
-15.5 | -0.503 | 0.11795 | -0.001 | -4.266
-15 | -0.548 | 0.1101 | -0.001 | -4.977
-14.5 | -0.589 | 0.09971 | -0.001 | -5.911
-14 | -0.623 | 0.09311 | -0.002 | -6.692
-13.5 | -0.652 | 0.08936 | -0.002 | -7.293
-13 | -0.677 | 0.08233 | -0.003 | -8.221
-12.5 | -0.694 | 0.07776 | -0.003 | -8.925
-12 | -0.709 | 0.06977 | -0.004 | -10.168
-11.5 | -0.711 | 0.06735 | -0.004 | -10.554
-11 | -0.718 | 0.05751 | -0.006 | -12.48
-10.5 | -0.834 | 0.01326 | -0.009 | -62.933
-10 | -0.816 | 0.01151 | -0.01 | -70.865
-9.5 | -0.787 | 0.01136 | -0.011 | -69.302
-9 | -0.754 | 0.01084 | -0.012 | -69.548
-8.5 | -0.716 | 0.01045 | -0.013 | -68.484
-8 | -0.674 | 0.00939 | -0.014 | -71.759
-7.5 | -0.628 | 0.00864 | -0.015 | -72.676
-7 | -0.579 | 0.00839 | -0.016 | -69.056
-6.5 | -0.527 | 0.00834 | -0.017 | -63.202
-6 | -0.473 | 0.00809 | -0.018 | -58.535
-5.5 | -0.418 | 0.00785 | -0.019 | -53.162
-5 | -0.36 | 0.00764 | -0.02 | -47.109
-4.5 | -0.301 | 0.00787 | -0.021 | -38.283
-4 | -0.241 | 0.00771 | -0.022 | -31.302
-3.5 | -0.18 | 0.00755 | -0.023 | -23.91
-3 | -0.119 | 0.00734 | -0.024 | -16.204
-2.5 | -0.057 | 0.00719 | -0.025 | -7.932
-2 | 0.005 | 0.00682 | -0.026 | 0.789
-1.5 | 0.068 | 0.00522 | -0.027 | 13.026
-1 | 0.131 | 0.00434 | -0.028 | 30.189
-0.5 | 0.194 | 0.0043 | -0.029 | 45.094
0 | 0.259 | 0.00432 | -0.03 | 59.994
0.5 | 0.322 | 0.00436 | -0.031 | 73.976
1 | 0.385 | 0.00443 | -0.032 | 86.985
1.5 | 0.449 | 0.00454 | -0.033 | 98.843
2 | 0.512 | 0.00459 | -0.034 | 111.558
2.5 | 0.575 | 0.00467 | -0.035 | 123.199
3 | 0.638 | 0.00474 | -0.037 | 134.759
3.5 | 0.701 | 0.00487 | -0.038 | 144.059
4 | 0.761 | 0.00493 | -0.039 | 154.283
4.5 | 0.823 | 0.00508 | -0.04 | 161.977
5 | 0.883 | 0.00514 | -0.041 | 171.813
5.5 | 0.941 | 0.00528 | -0.042 | 178.4
6 | 0.998 | 0.00632 | -0.043 | 157.827
6.5 | 1.026 | 0.01213 | -0.043 | 84.613
7 | 1.075 | 0.01277 | -0.044 | 84.213
7.5 | 1.121 | 0.01349 | -0.045 | 83.117
8 | 1.164 | 0.01417 | -0.046 | 82.15
8.5 | 1.202 | 0.01502 | -0.047 | 80.046
9 | 1.236 | 0.01595 | -0.048 | 77.518
9.5 | 1.265 | 0.01678 | -0.049 | 75.362
10 | 1.288 | 0.01793 | -0.05 | 71.83
10.5 | 1.304 | 0.01918 | -0.051 | 68.024
11 | 1.314 | 0.02062 | -0.052 | 63.728
11.5 | 1.316 | 0.02203 | -0.053 | 59.749
12 | 1.312 | 0.02336 | -0.054 | 56.171
12.5 | 1.299 | 0.02512 | -0.054 | 51.692
13 | 1.278 | 0.02702 | -0.055 | 47.31
13.5 | 1.25 | 0.0291 | -0.056 | 42.946
14 | 1.214 | 0.03132 | -0.057 | 38.761
14.5 | 1.172 | 0.03373 | -0.058 | 34.739
15 | 1.122 | 0.03639 | -0.058 | 30.845
15.5 | 1.068 | 0.03847 | -0.059 | 27.771
16 | 1.006 | 0.04249 | -0.06 | 23.664
16.5 | 0.938 | 0.04652 | -0.06 | 20.171

## 71. Re 4M Mach 0.25 (2)
BIGFOIL.COM POLAR EXPORT
NACA747A415
NACA 747A415 |  |  |  | Cl Max: | 1.4268 | at alpha= | 16 | deg
XFOIL ncrit=9 |  |  |  | L/D Max: | 165.097 | at alpha= | 5 | deg
Re: | 4000000 |  |  | Cd Min: | 0.22389 | at alpha= | -20 | deg
Mach: | 0.25 |  |  | Cl=0 at alpha= | -2.1749 | deg
|  |  |  | @ Cl=0.1, Cd= | 0.0062687
|  |  |  | @ Cl=0.4, Cd= | 0.0043549
|  |  |  | @ Cl=0.6, Cd= | 0.004589
alpha (deg) | Cl | Cd | Cm | Cl/Cd
-20 | -0.6072 | 0.22389 | 0.026 | -2.712
-19.5 | -0.5919 | 0.216 | 0.0215 | -2.7403
-17.5 | -0.5397 | 0.18612 | 0.0061 | -2.8997
-16.5 | -0.9021 | 0.0958 | -0.0377 | -9.4165
-16 | -1.1261 | 0.04605 | -0.078 | -24.4539
-15.5 | -1.1432 | 0.03507 | -0.0877 | -32.5977
-15 | -1.1686 | 0.02984 | -0.0834 | -39.1622
-14.5 | -1.171 | 0.02646 | -0.0784 | -44.2555
-14 | -1.1713 | 0.02341 | -0.0723 | -50.0342
-13.5 | -1.1546 | 0.02143 | -0.0667 | -53.8777
-13 | -1.1365 | 0.01962 | -0.0606 | -57.9256
-12.5 | -1.1248 | 0.01741 | -0.0531 | -64.6065
-12 | -1.0837 | 0.01623 | -0.0495 | -66.7714
-11.5 | -1.0385 | 0.01521 | -0.0465 | -68.2774
-11 | -0.9912 | 0.01423 | -0.0439 | -69.6557
-10.5 | -0.9407 | 0.01342 | -0.0417 | -70.0969
-10 | -0.8878 | 0.01279 | -0.0399 | -69.4136
-9.5 | -0.8385 | 0.01176 | -0.0377 | -71.301
-9 | -0.7843 | 0.01117 | -0.0363 | -70.2149
-8.5 | -0.7292 | 0.01063 | -0.0351 | -68.5983
-8 | -0.6734 | 0.01018 | -0.0341 | -66.1493
-7.5 | -0.6165 | 0.00981 | -0.0334 | -62.844
-7 | -0.5616 | 0.00922 | -0.0324 | -60.9111
-6.5 | -0.5046 | 0.00888 | -0.0318 | -56.8243
-6 | -0.4468 | 0.00856 | -0.0314 | -52.1963
-5.5 | -0.3894 | 0.00824 | -0.031 | -47.2573
-5 | -0.3315 | 0.00796 | -0.0308 | -41.6457
-4.5 | -0.2729 | 0.00775 | -0.0308 | -35.2129
-4 | -0.2148 | 0.00751 | -0.0307 | -28.6019
-3.5 | -0.156 | 0.0073 | -0.0308 | -21.3699
-3 | -0.0971 | 0.00712 | -0.031 | -13.6376
-2.5 | -0.0383 | 0.00694 | -0.0312 | -5.5187
-2 | 0.0206 | 0.00674 | -0.0315 | 3.0564
-1.5 | 0.0784 | 0.00645 | -0.0317 | 12.155
-1 | 0.1344 | 0.00598 | -0.0317 | 22.4749
-0.5 | 0.1886 | 0.00524 | -0.0316 | 35.9924
0 | 0.2423 | 0.00443 | -0.0313 | 54.6953
0.5 | 0.3011 | 0.00426 | -0.0317 | 70.6808
1 | 0.3619 | 0.00433 | -0.0324 | 83.5797
1.5 | 0.4231 | 0.00437 | -0.0332 | 96.8192
2 | 0.4847 | 0.00443 | -0.0341 | 109.4131
2.5 | 0.5457 | 0.0045 | -0.0349 | 121.2667
3 | 0.6067 | 0.0046 | -0.0357 | 131.8913
3.5 | 0.6682 | 0.00467 | -0.0366 | 143.0835
4 | 0.7289 | 0.00481 | -0.0374 | 151.5385
4.5 | 0.7892 | 0.00495 | -0.038 | 159.4343
5 | 0.8486 | 0.00514 | -0.0386 | 165.0973
5.5 | 0.889 | 0.00662 | -0.0362 | 134.29
6 | 0.9293 | 0.00792 | -0.0338 | 117.3359
6.5 | 0.9685 | 0.00906 | -0.0311 | 106.8985
7 | 1.0086 | 0.00996 | -0.0284 | 101.2651
7.5 | 1.0415 | 0.01091 | -0.0245 | 95.4629
8 | 1.068 | 0.01159 | -0.0192 | 92.1484
9 | 1.1224 | 0.01343 | -0.0103 | 83.5741
9.5 | 1.1491 | 0.01468 | -0.0066 | 78.2766
10 | 1.1741 | 0.01616 | -0.003 | 72.6547
11 | 1.2222 | 0.0197 | 0.0033 | 62.0406
11.5 | 1.2436 | 0.0218 | 0.0062 | 57.0459
12 | 1.2627 | 0.02399 | 0.0093 | 52.6344
12.5 | 1.3119 | 0.02712 | 0.0048 | 48.3739
13 | 1.3727 | 0.03041 | -0.0019 | 45.1398
14 | 1.3814 | 0.03654 | 0.0067 | 37.8051
14.5 | 1.3958 | 0.04023 | 0.0079 | 34.6955
15 | 1.4123 | 0.04383 | 0.0089 | 32.2222
15.5 | 1.4211 | 0.04808 | 0.0102 | 29.557
16 | 1.4268 | 0.05278 | 0.0111 | 27.033
16.5 | 1.4233 | 0.05844 | 0.012 | 24.3549
17 | 1.4209 | 0.06432 | 0.0122 | 22.0911
17.5 | 1.4211 | 0.07019 | 0.0121 | 20.2465
18 | 1.4204 | 0.07654 | 0.0112 | 18.5576
18.5 | 1.4161 | 0.08363 | 0.0097 | 16.9329
19 | 1.4097 | 0.09141 | 0.0075 | 15.4217
19.5 | 1.3992 | 0.10008 | 0.0044 | 13.9808
20 | 1.3869 | 0.1095 | 0.0004 | 12.6658

## 72. Re 4M Mach 0.50 (1)
BIGFOIL.COM POLAR EXPORT
NACA747A415
NACA 747A415 |  |  |  | Cl Max: | 1.231 | at alpha= | 20 | deg
JavaFoil+Calcfoil stall+Eppler ext transition |  |  |  | L/D Max: | 169.026 | at alpha= | 5 | deg
Re: | 4000000 |  |  | Cd Min: | 0.00454 | at alpha= | -0.5 | deg
Mach: | 0.5 |  |  | Cl=0 at alpha= | -2.0435 | deg
|  |  |  | @ Cl=0.1, Cd= | 0.0051922
|  |  |  | @ Cl=0.4, Cd= | 0.0046969
|  |  |  | @ Cl=0.6, Cd= | 0.0049613
alpha (deg) | Cl | Cd | Cm | Cl/Cd
-20 | -1.006 | 0.16277 | 0.003 | -6.183
-19.5 | -0.979 | 0.15804 | 0.003 | -6.195
-19 | -0.954 | 0.15836 | 0.003 | -6.023
-18.5 | -0.927 | 0.14923 | 0.002 | -6.209
-18 | -0.898 | 0.14487 | 0.002 | -6.202
-17.5 | -0.869 | 0.14011 | 0.001 | -6.204
-17 | -0.84 | 0.13684 | 0.001 | -6.137
-16.5 | -0.812 | 0.13044 | 0 | -6.225
-16 | -0.784 | 0.12634 | 0 | -6.206
-15.5 | -0.756 | 0.12271 | -0.001 | -6.162
-15 | -0.728 | 0.11948 | -0.001 | -6.096
-14.5 | -0.701 | 0.11378 | -0.002 | -6.157
-14 | -0.673 | 0.10919 | -0.002 | -6.161
-13.5 | -0.646 | 0.10507 | -0.003 | -6.147
-13 | -0.617 | 0.09875 | -0.003 | -6.252
-12.5 | -0.587 | 0.09328 | -0.003 | -6.296
-12 | -0.559 | 0.0892 | -0.004 | -6.272
-11.5 | -0.532 | 0.08668 | -0.004 | -6.133
-11 | -0.504 | 0.08383 | -0.005 | -6.01
-10.5 | -0.476 | 0.07912 | -0.005 | -6.015
-10 | -0.448 | 0.07146 | -0.006 | -6.265
-9.5 | -0.42 | 0.06292 | -0.006 | -6.677
-9 | -0.394 | 0.05507 | -0.008 | -7.161
-8.5 | -0.364 | 0.05489 | -0.007 | -6.631
-8 | -0.338 | 0.04919 | -0.009 | -6.868
-7.5 | -0.376 | 0.0113 | -0.016 | -33.238
-7 | -0.521 | 0.0108 | -0.017 | -48.237
-6.5 | -0.522 | 0.01029 | -0.019 | -50.746
-6 | -0.491 | 0.00986 | -0.02 | -49.777
-5.5 | -0.444 | 0.00902 | -0.021 | -49.274
-5 | -0.39 | 0.00909 | -0.022 | -42.874
-4.5 | -0.33 | 0.008 | -0.023 | -41.239
-4 | -0.266 | 0.00772 | -0.024 | -34.479
-3.5 | -0.2 | 0.00747 | -0.025 | -26.763
-3 | -0.132 | 0.00786 | -0.026 | -16.834
-2.5 | -0.063 | 0.00762 | -0.028 | -8.328
-2 | 0.006 | 0.00748 | -0.029 | 0.802
-1.5 | 0.076 | 0.00551 | -0.03 | 13.786
-1 | 0.147 | 0.00457 | -0.031 | 32.096
-0.5 | 0.217 | 0.00454 | -0.032 | 47.691
0 | 0.289 | 0.00454 | -0.034 | 63.751
0.5 | 0.36 | 0.00468 | -0.035 | 77.007
1 | 0.431 | 0.00471 | -0.036 | 91.578
1.5 | 0.502 | 0.00482 | -0.037 | 104.068
2 | 0.572 | 0.00491 | -0.038 | 116.468
2.5 | 0.643 | 0.00504 | -0.04 | 127.574
3 | 0.713 | 0.00516 | -0.041 | 138.214
3.5 | 0.784 | 0.00527 | -0.042 | 148.621
4 | 0.849 | 0.00541 | -0.043 | 156.819
4.5 | 0.918 | 0.00556 | -0.045 | 165.049
5 | 0.973 | 0.00575 | -0.045 | 169.026
5.5 | 1.029 | 0.00681 | -0.046 | 151.035
6 | 1.065 | 0.01432 | -0.046 | 74.35
6.5 | 1.112 | 0.0153 | -0.048 | 72.677
7 | 1.151 | 0.01643 | -0.049 | 70.038
7.5 | 1.176 | 0.01758 | -0.05 | 66.913
8 | 1.178 | 0.01914 | -0.051 | 61.561
8.5 | 1.135 | 0.02065 | -0.052 | 54.944
9 | 0.729 | 0.02237 | -0.053 | 32.575
9.5 | 0.758 | 0.02474 | -0.054 | 30.645
10 | 0.786 | 0.02775 | -0.054 | 28.333
10.5 | 0.816 | 0.02965 | -0.055 | 27.526
11 | 0.727 | 0.07857 | -0.029 | 9.25
11.5 | 0.757 | 0.07825 | -0.033 | 9.674
12 | 0.78 | 0.0891 | -0.029 | 8.753
12.5 | 0.807 | 0.09681 | -0.03 | 8.337
13 | 0.844 | 0.09945 | -0.038 | 8.487
13.5 | 0.87 | 0.11144 | -0.038 | 7.803
14 | 0.893 | 0.1118 | -0.037 | 7.987
14.5 | 0.925 | 0.11562 | -0.04 | 7.997
15 | 0.958 | 0.11781 | -0.044 | 8.13
15.5 | 0.997 | 0.11816 | -0.049 | 8.435
16 | 1.022 | 0.12762 | -0.049 | 8.011
16.5 | 1.032 | 0.13394 | -0.043 | 7.703
17 | 1.059 | 0.13733 | -0.044 | 7.711
17.5 | 1.091 | 0.14182 | -0.047 | 7.695
18 | 1.142 | 0.13366 | -0.055 | 8.541
18.5 | 1.203 | 0.11913 | -0.062 | 10.096
19 | 1.213 | 0.13697 | -0.06 | 8.859
19.5 | 1.197 | 0.15806 | -0.05 | 7.571
20 | 1.231 | 0.16153 | -0.054 | 7.62

## 73. Re 4M Mach 0.50 (2)
BIGFOIL.COM POLAR EXPORT
NACA747A415
NACA 747A415 |  |  |  | Cl Max: | 1.2076 | at alpha= | 13 | deg
XFOIL ncrit=9 |  |  |  | L/D Max: | 171.22 | at alpha= | 4.5 | deg
Re: | 4000000 |  |  | Cd Min: | 0.24837 | at alpha= | -20 | deg
Mach: | 0.5 |  |  | Cl=0 at alpha= | -2.2415 | deg
|  |  |  | @ Cl=0.1, Cd= | 0.0068959
|  |  |  | @ Cl=0.4, Cd= | 0.0045356
|  |  |  | @ Cl=0.6, Cd= | 0.0048243
alpha (deg) | Cl | Cd | Cm | Cl/Cd
-20 | -0.643 | 0.24837 | 0.0349 | -2.5889
-19.5 | -0.622 | 0.23975 | 0.0298 | -2.5944
-19 | -0.6009 | 0.23121 | 0.0248 | -2.5989
-18.5 | -0.5851 | 0.22297 | 0.0213 | -2.6241
-18 | -0.5552 | 0.21227 | 0.0124 | -2.6155
-17.5 | -0.5378 | 0.2042 | 0.0083 | -2.6337
-17 | -0.516 | 0.19763 | 0.0042 | -2.6109
-16.5 | -0.4969 | 0.18959 | -0.0003 | -2.6209
-16 | -0.4775 | 0.18163 | -0.0048 | -2.629
-15.5 | -0.4595 | 0.17318 | -0.0095 | -2.6533
-15 | -0.4457 | 0.16358 | -0.0145 | -2.7247
-14.5 | -0.4334 | 0.15401 | -0.0197 | -2.8141
-14 | -0.4148 | 0.14647 | -0.0241 | -2.832
-13.5 | -0.3984 | 0.13859 | -0.0285 | -2.8747
-13 | -0.39 | 0.12892 | -0.0337 | -3.0251
-12.5 | -0.3916 | 0.11752 | -0.0399 | -3.3322
-12 | -0.3839 | 0.10881 | -0.0448 | -3.5282
-11.5 | -0.3768 | 0.10034 | -0.0497 | -3.7552
-11 | -0.3843 | 0.08972 | -0.0559 | -4.2833
-10.5 | -0.4026 | 0.07799 | -0.0632 | -5.1622
-10 | -0.4278 | 0.06557 | -0.0717 | -6.5243
-9.5 | -0.4566 | 0.05129 | -0.0844 | -8.9023
-9 | -0.5023 | 0.04161 | -0.087 | -12.0716
-8.5 | -0.5455 | 0.0346 | -0.0824 | -15.7659
-7.5 | -0.6034 | 0.02176 | -0.064 | -27.7298
-7 | -0.599 | 0.01509 | -0.0562 | -39.6952
-6.5 | -0.5557 | 0.01166 | -0.0509 | -47.6587
-6 | -0.4966 | 0.01033 | -0.0472 | -48.0736
-5.5 | -0.4335 | 0.0095 | -0.0443 | -45.6316
-5 | -0.368 | 0.00895 | -0.0422 | -41.1173
-4.5 | -0.303 | 0.00842 | -0.0404 | -35.9857
-4 | -0.2362 | 0.00809 | -0.0392 | -29.1965
-3.5 | -0.1691 | 0.00778 | -0.0384 | -21.7352
-3 | -0.102 | 0.00755 | -0.0378 | -13.5099
-2.5 | -0.0348 | 0.00733 | -0.0375 | -4.7476
-2 | 0.0325 | 0.00711 | -0.0374 | 4.571
-1.5 | 0.0994 | 0.0069 | -0.0374 | 14.4058
-1 | 0.1629 | 0.00647 | -0.0371 | 25.1777
-0.5 | 0.2223 | 0.00575 | -0.0364 | 38.6609
0 | 0.2807 | 0.0048 | -0.0356 | 58.4792
0.5 | 0.3467 | 0.00449 | -0.0357 | 77.216
1 | 0.4169 | 0.00455 | -0.0365 | 91.6264
1.5 | 0.4871 | 0.00463 | -0.0373 | 105.2052
2 | 0.5575 | 0.00477 | -0.0381 | 116.8763
2.5 | 0.628 | 0.00486 | -0.0389 | 129.2181
3 | 0.6994 | 0.00492 | -0.0397 | 142.1545
3.5 | 0.7703 | 0.00504 | -0.0403 | 152.8373
4 | 0.8418 | 0.00515 | -0.0409 | 163.4563
4.5 | 0.9126 | 0.00533 | -0.0412 | 171.2195
5 | 0.9789 | 0.00573 | -0.0406 | 170.8377
5.5 | 1.0045 | 0.00772 | -0.034 | 130.1166
6 | 1.0145 | 0.00946 | -0.0246 | 107.241
6.5 | 1.0045 | 0.01137 | -0.0126 | 88.3465
7 | 1.01 | 0.01374 | -0.005 | 73.508
7.5 | 1.0167 | 0.01667 | 0.0011 | 60.9898
8 | 1.0424 | 0.01908 | 0.005 | 54.6331
8.5 | 1.0678 | 0.02163 | 0.0087 | 49.3666
9 | 1.092 | 0.02435 | 0.0122 | 44.846
9.5 | 1.1136 | 0.0274 | 0.0156 | 40.6423
10 | 1.1346 | 0.03059 | 0.0188 | 37.0906
10.5 | 1.1517 | 0.03432 | 0.0218 | 33.5577
11 | 1.1694 | 0.03817 | 0.0245 | 30.6366
11.5 | 1.181 | 0.04264 | 0.027 | 27.697
12 | 1.186 | 0.04773 | 0.0294 | 24.8481
12.5 | 1.2 | 0.05513 | 0.026 | 21.7667
13 | 1.2076 | 0.0643 | 0.0207 | 18.7807
15 | 1.1187 | 0.10174 | 0.0155 | 10.9957
15.5 | 1.0933 | 0.11427 | 0.0091 | 9.5677
16 | 1.0687 | 0.12757 | 0.0014 | 8.3774
16.5 | 1.0423 | 0.14193 | -0.0077 | 7.3438
17 | 1.0204 | 0.15631 | -0.017 | 6.5281
17.5 | 0.9983 | 0.17148 | -0.0269 | 5.8217
18 | 0.9788 | 0.18681 | -0.0367 | 5.2395

## 74. Re 5M Mach 0.00 (1)
BIGFOIL.COM POLAR EXPORT
NACA747A415
NACA 747A415 |  |  |  | Cl Max: | 1.391 | at alpha= | 13.5 | deg
JavaFoil+Calcfoil stall+Eppler ext transition |  |  |  | L/D Max: | 175.666 | at alpha= | 5 | deg
Re: | 5000000 |  |  | Cd Min: | 0.00412 | at alpha= | 0 | deg
Mach: | 0 |  |  | Cl=0 at alpha= | -2.0417 | deg
|  |  |  | @ Cl=0.1, Cd= | 0.0050198
|  |  |  | @ Cl=0.4, Cd= | 0.00425
|  |  |  | @ Cl=0.6, Cd= | 0.0044512
alpha (deg) | Cl | Cd | Cm | Cl/Cd
-18 | -0.713 | 0.13162 | 0.001 | -5.419
-17.5 | -0.73 | 0.1247 | 0.001 | -5.857
-17 | -0.748 | 0.11526 | 0.001 | -6.492
-16.5 | -0.762 | 0.10927 | 0 | -6.978
-16 | -0.776 | 0.10183 | 0 | -7.622
-15.5 | -0.788 | 0.09549 | -0.001 | -8.253
-15 | -0.799 | 0.08834 | -0.001 | -9.045
-14.5 | -0.809 | 0.08046 | -0.002 | -10.055
-14 | -0.822 | 0.06913 | -0.002 | -11.886
-13.5 | -0.844 | 0.05192 | -0.003 | -16.264
-13 | -0.94 | 0.01632 | -0.005 | -57.603
-12.5 | -0.939 | 0.01453 | -0.006 | -64.635
-12 | -0.931 | 0.01325 | -0.006 | -70.233
-11.5 | -0.916 | 0.01204 | -0.007 | -76.106
-11 | -0.896 | 0.01141 | -0.008 | -78.548
-10.5 | -0.871 | 0.01111 | -0.009 | -78.419
-10 | -0.837 | 0.01065 | -0.01 | -78.547
-9.5 | -0.799 | 0.01027 | -0.011 | -77.779
-9 | -0.758 | 0.00987 | -0.012 | -76.858
-8.5 | -0.714 | 0.00876 | -0.013 | -81.517
-8 | -0.668 | 0.0085 | -0.013 | -78.612
-7.5 | -0.619 | 0.00872 | -0.014 | -71.015
-7 | -0.569 | 0.00843 | -0.015 | -67.441
-6.5 | -0.516 | 0.00791 | -0.016 | -65.258
-6 | -0.462 | 0.00757 | -0.017 | -61.079
-5.5 | -0.407 | 0.00736 | -0.018 | -55.278
-5 | -0.35 | 0.00718 | -0.019 | -48.772
-4.5 | -0.293 | 0.00697 | -0.02 | -41.989
-4 | -0.234 | 0.00733 | -0.021 | -31.963
-3.5 | -0.175 | 0.0072 | -0.022 | -24.315
-3 | -0.115 | 0.00701 | -0.023 | -16.458
-2.5 | -0.055 | 0.00688 | -0.024 | -8.027
-2 | 0.005 | 0.00573 | -0.025 | 0.909
-1.5 | 0.066 | 0.00507 | -0.026 | 12.989
-1 | 0.127 | 0.00498 | -0.027 | 25.487
-0.5 | 0.188 | 0.00418 | -0.028 | 44.894
0 | 0.251 | 0.00412 | -0.029 | 60.779
0.5 | 0.312 | 0.00415 | -0.03 | 75.114
1 | 0.373 | 0.00425 | -0.031 | 87.769
1.5 | 0.434 | 0.00425 | -0.032 | 102.241
2 | 0.496 | 0.00435 | -0.033 | 113.877
2.5 | 0.557 | 0.00443 | -0.034 | 125.809
3 | 0.618 | 0.00446 | -0.035 | 138.428
3.5 | 0.679 | 0.00457 | -0.036 | 148.532
4 | 0.737 | 0.00468 | -0.038 | 157.434
4.5 | 0.797 | 0.00469 | -0.039 | 169.738
5 | 0.855 | 0.00487 | -0.04 | 175.666
5.5 | 0.912 | 0.00569 | -0.041 | 160.249
6 | 0.968 | 0.00649 | -0.042 | 149.238
6.5 | 1.01 | 0.00782 | -0.042 | 129.137
7 | 1.051 | 0.01153 | -0.043 | 91.161
7.5 | 1.098 | 0.01205 | -0.044 | 91.146
8 | 1.143 | 0.01267 | -0.045 | 90.221
8.5 | 1.185 | 0.01346 | -0.046 | 88.038
9 | 1.224 | 0.01409 | -0.047 | 86.851
9.5 | 1.258 | 0.01501 | -0.048 | 83.867
10 | 1.29 | 0.01582 | -0.049 | 81.514
10.5 | 1.317 | 0.01662 | -0.05 | 79.26
11 | 1.341 | 0.01773 | -0.05 | 75.625
11.5 | 1.36 | 0.0188 | -0.051 | 72.313
12 | 1.374 | 0.01996 | -0.052 | 68.872
12.5 | 1.384 | 0.02128 | -0.053 | 65.055
13 | 1.39 | 0.02256 | -0.054 | 61.607
13.5 | 1.391 | 0.02406 | -0.055 | 57.803
14 | 1.388 | 0.02582 | -0.056 | 53.735
14.5 | 1.38 | 0.02751 | -0.057 | 50.179
15 | 1.369 | 0.02938 | -0.057 | 46.604
15.5 | 1.355 | 0.03108 | -0.058 | 43.606
16 | 1.337 | 0.0336 | -0.059 | 39.798
16.5 | 1.317 | 0.03588 | -0.06 | 36.704
17 | 1.294 | 0.03841 | -0.06 | 33.69
17.5 | 1.269 | 0.04122 | -0.061 | 30.778
18 | 1.242 | 0.04356 | -0.062 | 28.521
18.5 | 1.212 | 0.04746 | -0.062 | 25.54

## 75. Re 5M Mach 0.00 (2)
BIGFOIL.COM POLAR EXPORT
NACA747A415
NACA 747A415 |  |  |  | Cl Max: | 1.5658 | at alpha= | 20 | deg
XFOIL ncrit=9 |  |  |  | L/D Max: | 163.14 | at alpha= | 4.5 | deg
Re: | 5000000 |  |  | Cd Min: | 0.071 | at alpha= | 20 | deg
Mach: | 0 |  |  | Cl=0 at alpha= | -2.1553 | deg
|  |  |  | @ Cl=0.1, Cd= | 0.0059865
|  |  |  | @ Cl=0.4, Cd= | 0.0040558
|  |  |  | @ Cl=0.6, Cd= | 0.0042818
alpha (deg) | Cl | Cd | Cm | Cl/Cd
-20 | -1.5064 | 0.03546 | -0.0738 | -42.4817
-19.5 | -1.5079 | 0.03131 | -0.0723 | -48.1603
-19 | -1.5009 | 0.0282 | -0.0701 | -53.2234
-18.5 | -1.4921 | 0.02545 | -0.0673 | -58.6287
-18 | -1.4738 | 0.0235 | -0.0645 | -62.7149
-17.5 | -1.4527 | 0.02182 | -0.0615 | -66.5765
-17 | -1.4289 | 0.02036 | -0.0583 | -70.1817
-16.5 | -1.3888 | 0.01922 | -0.0579 | -72.2581
-16 | -1.3651 | 0.01823 | -0.0537 | -74.8821
-15.5 | -1.3372 | 0.01735 | -0.05 | -77.072
-15 | -1.3076 | 0.01664 | -0.0461 | -78.5817
-14.5 | -1.2768 | 0.01602 | -0.0422 | -79.7004
-14 | -1.2404 | 0.01525 | -0.0394 | -81.3377
-13.5 | -1.2017 | 0.0143 | -0.037 | -84.035
-13 | -1.1582 | 0.0136 | -0.0352 | -85.1618
-12.5 | -1.1121 | 0.01303 | -0.0339 | -85.3492
-12 | -1.0643 | 0.0125 | -0.0328 | -85.144
-11.5 | -1.0154 | 0.01199 | -0.0318 | -84.6872
-11 | -0.9651 | 0.01156 | -0.0311 | -83.4862
-10.5 | -0.914 | 0.01117 | -0.0304 | -81.8263
-10 | -0.8642 | 0.01057 | -0.0296 | -81.7597
-9.5 | -0.8127 | 0.0101 | -0.029 | -80.4653
-9 | -0.76 | 0.00974 | -0.0286 | -78.0287
-8.5 | -0.7066 | 0.0094 | -0.0283 | -75.1702
-8 | -0.6524 | 0.0091 | -0.0282 | -71.6923
-7.5 | -0.5984 | 0.00879 | -0.028 | -68.0774
-7 | -0.5443 | 0.00842 | -0.0278 | -64.6437
-6.5 | -0.4894 | 0.00816 | -0.0278 | -59.9755
-6 | -0.4338 | 0.00794 | -0.0279 | -54.6348
-5.5 | -0.3782 | 0.00769 | -0.028 | -49.1808
-4.5 | -0.266 | 0.00729 | -0.0284 | -36.4883
-4 | -0.2098 | 0.0071 | -0.0286 | -29.5493
-3.5 | -0.153 | 0.00691 | -0.0289 | -22.1418
-3 | -0.0962 | 0.00676 | -0.0293 | -14.2308
-2.5 | -0.0393 | 0.00658 | -0.0296 | -5.9726
-2 | 0.0177 | 0.0064 | -0.0301 | 2.7656
-1.5 | 0.074 | 0.00618 | -0.0304 | 11.9741
-1 | 0.1291 | 0.00577 | -0.0306 | 22.3744
-0.5 | 0.1833 | 0.00522 | -0.0308 | 35.1149
0 | 0.2372 | 0.00465 | -0.0309 | 51.0108
0.5 | 0.2904 | 0.00404 | -0.0309 | 71.8812
1 | 0.3491 | 0.00403 | -0.0316 | 86.6253
1.5 | 0.4082 | 0.00406 | -0.0325 | 100.5419
2 | 0.4668 | 0.00412 | -0.0332 | 113.301
2.5 | 0.5257 | 0.00422 | -0.0341 | 124.5735
3 | 0.5846 | 0.00425 | -0.035 | 137.5529
3.5 | 0.6427 | 0.00437 | -0.0358 | 147.0709
4 | 0.7009 | 0.00449 | -0.0366 | 156.1024
4.5 | 0.7586 | 0.00465 | -0.0374 | 163.1398
5 | 0.8099 | 0.00531 | -0.0372 | 152.5235
6 | 0.8973 | 0.00753 | -0.0345 | 119.1633
6.5 | 0.9404 | 0.00847 | -0.033 | 111.0272
7 | 0.9858 | 0.00917 | -0.0318 | 107.5027
7.5 | 1.0278 | 0.00995 | -0.0301 | 103.2965
8 | 1.0722 | 0.01047 | -0.0288 | 102.4069
8.5 | 1.1145 | 0.01099 | -0.0271 | 101.4104
9 | 1.1509 | 0.01151 | -0.0243 | 99.9913
9.5 | 1.1759 | 0.01216 | -0.0195 | 96.7023
10 | 1.2004 | 0.013 | -0.0152 | 92.3385
10.5 | 1.2247 | 0.01407 | -0.0114 | 87.0434
11 | 1.2517 | 0.01514 | -0.0083 | 82.675
11.5 | 1.2756 | 0.01649 | -0.0052 | 77.356
12 | 1.2985 | 0.01801 | -0.0023 | 72.0988
12.5 | 1.3182 | 0.01976 | 0.0007 | 66.7105
13 | 1.3528 | 0.02154 | 0.0005 | 62.8041
13.5 | 1.42 | 0.02378 | -0.0071 | 59.714
15 | 1.4722 | 0.03142 | -0.0017 | 46.8555
15.5 | 1.4872 | 0.03473 | -0.0008 | 42.8218
16 | 1.4996 | 0.03834 | 0 | 39.1132
16.5 | 1.5119 | 0.042 | 0.0006 | 35.9976
17 | 1.5291 | 0.0452 | 0.001 | 33.8296
17.5 | 1.5389 | 0.04909 | 0.0017 | 31.3485
18 | 1.548 | 0.05301 | 0.0023 | 29.202
18.5 | 1.5546 | 0.05711 | 0.003 | 27.2212
19 | 1.5598 | 0.06139 | 0.0036 | 25.408
19.5 | 1.5593 | 0.06635 | 0.004 | 23.5011
20 | 1.5658 | 0.071 | 0.0037 | 22.0535

## 76. Re 5M Mach 0.10 (1)
BIGFOIL.COM POLAR EXPORT
NACA747A415
NACA 747A415 |  |  |  | Cl Max: | 1.379 | at alpha= | 13 | deg
JavaFoil+Calcfoil stall+Eppler ext transition |  |  |  | L/D Max: | 173.923 | at alpha= | 5 | deg
Re: | 5000000 |  |  | Cd Min: | 0.00411 | at alpha= | 0 | deg
Mach: | 0.1 |  |  | Cl=0 at alpha= | -2.041 | deg
|  |  |  | @ Cl=0.1, Cd= | 0.005031
|  |  |  | @ Cl=0.4, Cd= | 0.0042444
|  |  |  | @ Cl=0.6, Cd= | 0.0044856
alpha (deg) | Cl | Cd | Cm | Cl/Cd
-17.5 | -0.688 | 0.12775 | 0.001 | -5.385
-17 | -0.707 | 0.11995 | 0.001 | -5.896
-16.5 | -0.726 | 0.11287 | 0 | -6.431
-16 | -0.743 | 0.10512 | 0 | -7.069
-15.5 | -0.758 | 0.09867 | -0.001 | -7.678
-15 | -0.771 | 0.09198 | -0.001 | -8.383
-14.5 | -0.782 | 0.08568 | -0.002 | -9.125
-14 | -0.793 | 0.07666 | -0.002 | -10.35
-13.5 | -0.802 | 0.06872 | -0.003 | -11.667
-13 | -0.903 | 0.0217 | -0.005 | -41.605
-12.5 | -0.924 | 0.01527 | -0.006 | -60.527
-12 | -0.921 | 0.01365 | -0.006 | -67.436
-11.5 | -0.91 | 0.01214 | -0.007 | -74.953
-11 | -0.892 | 0.01157 | -0.008 | -77.062
-10.5 | -0.868 | 0.01121 | -0.009 | -77.508
-10 | -0.835 | 0.01078 | -0.01 | -77.469
-9.5 | -0.798 | 0.01034 | -0.011 | -77.237
-9 | -0.759 | 0.00996 | -0.012 | -76.176
-8.5 | -0.715 | 0.00884 | -0.013 | -80.899
-8 | -0.669 | 0.00848 | -0.013 | -78.954
-7.5 | -0.621 | 0.00878 | -0.014 | -70.7
-7 | -0.57 | 0.00845 | -0.015 | -67.514
-6.5 | -0.518 | 0.0079 | -0.016 | -65.616
-6 | -0.464 | 0.00765 | -0.017 | -60.686
-5.5 | -0.409 | 0.00743 | -0.018 | -55.016
-5 | -0.352 | 0.00725 | -0.019 | -48.555
-4.5 | -0.294 | 0.00703 | -0.02 | -41.811
-4 | -0.235 | 0.00733 | -0.021 | -32.091
-3.5 | -0.176 | 0.00714 | -0.022 | -24.654
-3 | -0.116 | 0.007 | -0.023 | -16.556
-2.5 | -0.056 | 0.00691 | -0.024 | -8.028
-2 | 0.005 | 0.00573 | -0.025 | 0.914
-1.5 | 0.066 | 0.00502 | -0.026 | 13.188
-1 | 0.128 | 0.00504 | -0.027 | 25.322
-0.5 | 0.189 | 0.00418 | -0.028 | 45.137
0 | 0.252 | 0.00411 | -0.029 | 61.287
0.5 | 0.314 | 0.00421 | -0.03 | 74.557
1 | 0.375 | 0.0042 | -0.031 | 89.209
1.5 | 0.437 | 0.00431 | -0.032 | 101.389
2 | 0.498 | 0.00431 | -0.033 | 115.455
2.5 | 0.56 | 0.00442 | -0.034 | 126.729
3 | 0.621 | 0.00452 | -0.036 | 137.409
3.5 | 0.682 | 0.00456 | -0.037 | 149.646
4 | 0.741 | 0.00464 | -0.038 | 159.478
4.5 | 0.801 | 0.00475 | -0.039 | 168.481
5 | 0.859 | 0.00494 | -0.04 | 173.923
5.5 | 0.917 | 0.00567 | -0.041 | 161.682
6 | 0.973 | 0.00652 | -0.042 | 149.145
6.5 | 1.014 | 0.00791 | -0.043 | 128.154
7 | 1.055 | 0.01165 | -0.043 | 90.578
7.5 | 1.102 | 0.01216 | -0.044 | 90.671
8 | 1.147 | 0.01281 | -0.045 | 89.502
8.5 | 1.188 | 0.01361 | -0.046 | 87.28
9 | 1.226 | 0.01426 | -0.047 | 85.975
9.5 | 1.261 | 0.01519 | -0.048 | 83.008
10 | 1.291 | 0.0159 | -0.049 | 81.186
10.5 | 1.317 | 0.01685 | -0.05 | 78.139
11 | 1.339 | 0.018 | -0.051 | 74.399
11.5 | 1.356 | 0.01912 | -0.052 | 70.943
12 | 1.369 | 0.02015 | -0.053 | 67.939
12.5 | 1.376 | 0.02167 | -0.053 | 63.491
13 | 1.379 | 0.02306 | -0.054 | 59.776
13.5 | 1.376 | 0.02457 | -0.055 | 56.006
14 | 1.37 | 0.02641 | -0.056 | 51.865
14.5 | 1.359 | 0.02809 | -0.057 | 48.368
15 | 1.344 | 0.03013 | -0.058 | 44.591
15.5 | 1.326 | 0.03182 | -0.058 | 41.661
16 | 1.303 | 0.03451 | -0.059 | 37.763
16.5 | 1.278 | 0.03695 | -0.06 | 34.602
17 | 1.251 | 0.03961 | -0.061 | 31.581
17.5 | 1.221 | 0.04245 | -0.061 | 28.759
18 | 1.189 | 0.04564 | -0.062 | 26.043

## 77. Re 5M Mach 0.10 (2)
BIGFOIL.COM POLAR EXPORT
NACA747A415
NACA 747A415 |  |  |  | Cl Max: | 1.5539 | at alpha= | 20 | deg
XFOIL ncrit=9 |  |  |  | L/D Max: | 163.841 | at alpha= | 4.5 | deg
Re: | 5000000 |  |  | Cd Min: | 0.07452 | at alpha= | 20 | deg
Mach: | 0.1 |  |  | Cl=0 at alpha= | -2.1577 | deg
|  |  |  | @ Cl=0.1, Cd= | 0.0060081
|  |  |  | @ Cl=0.4, Cd= | 0.0040646
|  |  |  | @ Cl=0.6, Cd= | 0.004284
alpha (deg) | Cl | Cd | Cm | Cl/Cd
-20 | -1.4394 | 0.04484 | -0.075 | -32.1008
-19.5 | -1.4565 | 0.03781 | -0.0766 | -38.5216
-19 | -1.464 | 0.03282 | -0.0757 | -44.6069
-18.5 | -1.4704 | 0.02852 | -0.0731 | -51.5568
-18 | -1.4609 | 0.02574 | -0.0701 | -56.756
-17.5 | -1.445 | 0.02355 | -0.0669 | -61.3588
-17 | -1.4247 | 0.02175 | -0.0636 | -65.5034
-16.5 | -1.3857 | 0.02027 | -0.0631 | -68.3621
-16 | -1.3643 | 0.01912 | -0.0586 | -71.3546
-15.5 | -1.3377 | 0.01809 | -0.0546 | -73.9469
-15 | -1.3087 | 0.01723 | -0.0506 | -75.9547
-14.5 | -1.2786 | 0.0165 | -0.0464 | -77.4909
-14 | -1.2457 | 0.01577 | -0.0426 | -78.9918
-13.5 | -1.206 | 0.01493 | -0.0401 | -80.777
-13 | -1.165 | 0.01399 | -0.0377 | -83.2738
-12.5 | -1.1193 | 0.01332 | -0.036 | -84.0315
-12 | -1.0715 | 0.01275 | -0.0347 | -84.0392
-11.5 | -1.0223 | 0.0122 | -0.0335 | -83.7951
-11 | -0.9719 | 0.01173 | -0.0325 | -82.8559
-10.5 | -0.9204 | 0.01131 | -0.0317 | -81.3793
-10 | -0.8693 | 0.01079 | -0.0309 | -80.5653
-9.5 | -0.8181 | 0.01023 | -0.0301 | -79.9707
-9 | -0.765 | 0.00983 | -0.0295 | -77.823
-8.5 | -0.7112 | 0.00948 | -0.0291 | -75.0211
-8 | -0.6567 | 0.00916 | -0.0289 | -71.6921
-7.5 | -0.6017 | 0.00889 | -0.0287 | -67.6828
-7 | -0.5477 | 0.00848 | -0.0284 | -64.5873
-6.5 | -0.4923 | 0.0082 | -0.0283 | -60.0366
-6 | -0.4364 | 0.00797 | -0.0283 | -54.7553
-5.5 | -0.3803 | 0.00773 | -0.0284 | -49.1979
-5 | -0.3243 | 0.0075 | -0.0284 | -43.24
-4.5 | -0.2674 | 0.00731 | -0.0287 | -36.58
-4 | -0.2108 | 0.00711 | -0.0289 | -29.6484
-3.5 | -0.1537 | 0.00693 | -0.0292 | -22.1789
-2.5 | -0.0393 | 0.00659 | -0.0299 | -5.9636
-2 | 0.0181 | 0.00642 | -0.0303 | 2.8193
-1.5 | 0.0746 | 0.0062 | -0.0306 | 12.0323
-1 | 0.1302 | 0.00578 | -0.0308 | 22.526
0 | 0.2388 | 0.00467 | -0.0311 | 51.1349
0.5 | 0.2923 | 0.00406 | -0.0311 | 71.9951
1 | 0.3513 | 0.00404 | -0.0318 | 86.9554
1.5 | 0.4108 | 0.00407 | -0.0326 | 100.9337
2 | 0.4698 | 0.00413 | -0.0334 | 113.753
2.5 | 0.5291 | 0.00423 | -0.0343 | 125.0827
3 | 0.5883 | 0.00426 | -0.0352 | 138.0986
3.5 | 0.6468 | 0.00438 | -0.036 | 147.6712
4 | 0.7054 | 0.0045 | -0.0368 | 156.7556
4.5 | 0.7635 | 0.00466 | -0.0375 | 163.8412
5 | 0.815 | 0.00534 | -0.0373 | 152.6217
5.5 | 0.8569 | 0.00666 | -0.0356 | 128.6637
6 | 0.9021 | 0.00759 | -0.0344 | 118.8538
6.5 | 0.9452 | 0.00854 | -0.0328 | 110.6792
7 | 0.9904 | 0.00924 | -0.0315 | 107.1861
7.5 | 1.0317 | 0.01004 | -0.0296 | 102.759
8 | 1.0761 | 0.01056 | -0.0281 | 101.9034
8.5 | 1.1177 | 0.01109 | -0.0262 | 100.7845
9 | 1.1487 | 0.01165 | -0.0222 | 98.6009
9.5 | 1.1737 | 0.01237 | -0.0175 | 94.8828
10 | 1.1989 | 0.01328 | -0.0134 | 90.2786
10.5 | 1.2238 | 0.01441 | -0.0098 | 84.9271
11 | 1.2504 | 0.01558 | -0.0067 | 80.2567
11.5 | 1.2737 | 0.01705 | -0.0035 | 74.7038
12 | 1.2963 | 0.01867 | -0.0006 | 69.4322
12.5 | 1.3165 | 0.02047 | 0.0023 | 64.3136
13 | 1.3561 | 0.0224 | 0.001 | 60.5402
13.5 | 1.4224 | 0.02485 | -0.0065 | 57.2394
15.5 | 1.4822 | 0.03656 | 0.0005 | 40.5416
16 | 1.4965 | 0.04005 | 0.0012 | 37.3658
16.5 | 1.5083 | 0.04381 | 0.002 | 34.4282
17 | 1.5243 | 0.04718 | 0.0025 | 32.3082
17.5 | 1.5329 | 0.05126 | 0.0032 | 29.9044
18 | 1.5399 | 0.05536 | 0.004 | 27.8161
18.5 | 1.5452 | 0.05968 | 0.0048 | 25.8914
19 | 1.5493 | 0.06421 | 0.0053 | 24.1286
19.5 | 1.5481 | 0.06955 | 0.0054 | 22.2588
20 | 1.5539 | 0.07452 | 0.0047 | 20.8521

## 78. Re 5M Mach 0.25 (1)
BIGFOIL.COM POLAR EXPORT
NACA747A415
NACA 747A415 |  |  |  | Cl Max: | 1.319 | at alpha= | 11.5 | deg
JavaFoil+Calcfoil stall+Eppler ext transition |  |  |  | L/D Max: | 173.41 | at alpha= | 5 | deg
Re: | 5000000 |  |  | Cd Min: | 0.00414 | at alpha= | 0 | deg
Mach: | 0.25 |  |  | Cl=0 at alpha= | -2.0403 | deg
|  |  |  | @ Cl=0.1, Cd= | 0.0050844
|  |  |  | @ Cl=0.4, Cd= | 0.0042581
|  |  |  | @ Cl=0.6, Cd= | 0.0045038
alpha (deg) | Cl | Cd | Cm | Cl/Cd
-16 | -0.454 | 0.12668 | 0 | -3.587
-15.5 | -0.504 | 0.1165 | -0.001 | -4.326
-15 | -0.549 | 0.10953 | -0.001 | -5.008
-14.5 | -0.59 | 0.09892 | -0.001 | -5.967
-14 | -0.625 | 0.09165 | -0.002 | -6.821
-13.5 | -0.655 | 0.08562 | -0.002 | -7.649
-13 | -0.679 | 0.07997 | -0.003 | -8.496
-12.5 | -0.698 | 0.074 | -0.004 | -9.438
-12 | -0.732 | 0.05507 | -0.005 | -13.294
-11.5 | -0.742 | 0.04908 | -0.006 | -15.11
-11 | -0.846 | 0.0131 | -0.008 | -64.593
-10.5 | -0.84 | 0.01227 | -0.009 | -68.446
-10 | -0.817 | 0.01103 | -0.01 | -74.122
-9.5 | -0.788 | 0.01092 | -0.011 | -72.172
-9 | -0.755 | 0.01045 | -0.012 | -72.211
-8.5 | -0.716 | 0.01005 | -0.013 | -71.315
-8 | -0.674 | 0.00865 | -0.014 | -77.937
-7.5 | -0.628 | 0.00894 | -0.015 | -70.284
-7 | -0.579 | 0.00871 | -0.016 | -66.459
-6.5 | -0.527 | 0.00798 | -0.017 | -66.06
-6 | -0.473 | 0.00774 | -0.018 | -61.158
-5.5 | -0.418 | 0.00794 | -0.019 | -52.568
-5 | -0.36 | 0.00726 | -0.02 | -49.578
-4.5 | -0.301 | 0.00705 | -0.021 | -42.754
-4 | -0.241 | 0.00745 | -0.022 | -32.405
-3.5 | -0.18 | 0.00729 | -0.023 | -24.764
-3 | -0.119 | 0.00709 | -0.024 | -16.784
-2.5 | -0.057 | 0.0069 | -0.025 | -8.257
-2 | 0.005 | 0.00655 | -0.026 | 0.821
-1.5 | 0.068 | 0.00512 | -0.027 | 13.294
-1 | 0.131 | 0.00505 | -0.028 | 25.955
-0.5 | 0.194 | 0.00424 | -0.029 | 45.7
0 | 0.259 | 0.00414 | -0.03 | 62.481
0.5 | 0.322 | 0.00418 | -0.031 | 77.1
1 | 0.385 | 0.00423 | -0.032 | 91.158
1.5 | 0.449 | 0.00435 | -0.033 | 103.063
2 | 0.512 | 0.0044 | -0.034 | 116.32
2.5 | 0.575 | 0.00448 | -0.035 | 128.407
3 | 0.638 | 0.00454 | -0.037 | 140.647
3.5 | 0.701 | 0.00464 | -0.038 | 151.058
4 | 0.761 | 0.00473 | -0.039 | 160.974
4.5 | 0.823 | 0.0048 | -0.04 | 171.395
5 | 0.883 | 0.00509 | -0.041 | 173.41
5.5 | 0.941 | 0.006 | -0.042 | 156.965
6 | 0.988 | 0.00691 | -0.043 | 142.961
6.5 | 1.028 | 0.01164 | -0.043 | 88.263
7 | 1.077 | 0.01226 | -0.044 | 87.848
7.5 | 1.123 | 0.01295 | -0.045 | 86.734
8 | 1.166 | 0.0136 | -0.046 | 85.755
8.5 | 1.204 | 0.01452 | -0.047 | 82.962
9 | 1.238 | 0.01527 | -0.048 | 81.084
9.5 | 1.267 | 0.01625 | -0.049 | 77.984
10 | 1.29 | 0.01715 | -0.05 | 75.224
10.5 | 1.307 | 0.01834 | -0.051 | 71.268
11 | 1.316 | 0.01969 | -0.052 | 66.861
11.5 | 1.319 | 0.02104 | -0.053 | 62.693
12 | 1.315 | 0.02229 | -0.054 | 58.972
12.5 | 1.302 | 0.0241 | -0.054 | 53.999
13 | 1.281 | 0.02587 | -0.055 | 49.516
13.5 | 1.253 | 0.02772 | -0.056 | 45.194
14 | 1.217 | 0.02985 | -0.057 | 40.776
14.5 | 1.174 | 0.03219 | -0.058 | 36.473
15 | 1.125 | 0.03475 | -0.059 | 32.375
15.5 | 1.071 | 0.03672 | -0.059 | 29.159
16 | 1.008 | 0.04045 | -0.06 | 24.923
16.5 | 0.941 | 0.04419 | -0.061 | 21.299

## 79. Re 5M Mach 0.25 (2)
BIGFOIL.COM POLAR EXPORT
NACA747A415
NACA 747A415 |  |  |  | Cl Max: | 1.4748 | at alpha= | 17 | deg
XFOIL ncrit=9 |  |  |  | L/D Max: | 167.209 | at alpha= | 4.5 | deg
Re: | 5000000 |  |  | Cd Min: | 0.22171 | at alpha= | -20 | deg
Mach: | 0.25 |  |  | Cl=0 at alpha= | -2.1703 | deg
|  |  |  | @ Cl=0.1, Cd= | 0.0061395
|  |  |  | @ Cl=0.4, Cd= | 0.0041055
|  |  |  | @ Cl=0.6, Cd= | 0.0043226
alpha (deg) | Cl | Cd | Cm | Cl/Cd
-20 | -0.6105 | 0.22171 | 0.0253 | -2.7536
-19.5 | -0.5916 | 0.216 | 0.0213 | -2.7389
-18 | -0.5579 | 0.18855 | 0.0067 | -2.9589
-17.5 | -0.7221 | 0.14105 | -0.0129 | -5.1195
-16.5 | -1.2322 | 0.04071 | -0.083 | -30.2677
-16 | -1.2302 | 0.03272 | -0.0892 | -37.5978
-15.5 | -1.2464 | 0.02834 | -0.0845 | -43.9802
-15 | -1.2486 | 0.02502 | -0.0791 | -49.9041
-14.5 | -1.2359 | 0.02274 | -0.0738 | -54.3492
-14 | -1.2234 | 0.02054 | -0.0677 | -59.5618
-13.5 | -1.2005 | 0.01899 | -0.062 | -63.2175
-13 | -1.1776 | 0.01756 | -0.0557 | -67.0615
-12.5 | -1.1423 | 0.01632 | -0.051 | -69.9939
-12 | -1.1019 | 0.01497 | -0.0473 | -73.6072
-11.5 | -1.056 | 0.01389 | -0.0443 | -76.0259
-11 | -1.0057 | 0.01307 | -0.042 | -76.9472
-10.5 | -0.9532 | 0.01239 | -0.04 | -76.933
-10 | -0.8994 | 0.01181 | -0.0383 | -76.1558
-9.5 | -0.8447 | 0.01127 | -0.0368 | -74.9512
-9 | -0.7918 | 0.01051 | -0.0352 | -75.3378
-8.5 | -0.7363 | 0.00999 | -0.034 | -73.7037
-8 | -0.6797 | 0.00958 | -0.0331 | -70.9499
-7.5 | -0.6224 | 0.00922 | -0.0324 | -67.5054
-7 | -0.5651 | 0.00888 | -0.0318 | -63.6374
-6.5 | -0.5084 | 0.00844 | -0.0312 | -60.237
-6 | -0.4505 | 0.00815 | -0.0308 | -55.2761
-5.5 | -0.3921 | 0.00792 | -0.0306 | -49.5076
-5 | -0.3339 | 0.00764 | -0.0304 | -43.7042
-4 | -0.2164 | 0.00721 | -0.0305 | -30.0139
-3.5 | -0.1574 | 0.00704 | -0.0306 | -22.358
-3 | -0.0982 | 0.00685 | -0.0308 | -14.3358
-2.5 | -0.0389 | 0.00668 | -0.0312 | -5.8234
-2 | 0.0201 | 0.00652 | -0.0315 | 3.0828
-1.5 | 0.079 | 0.00629 | -0.0318 | 12.5596
-1 | 0.1362 | 0.00588 | -0.032 | 23.1633
-0.5 | 0.192 | 0.00532 | -0.032 | 36.0902
0 | 0.2473 | 0.00474 | -0.0321 | 52.173
0.5 | 0.3026 | 0.00409 | -0.032 | 73.9853
1 | 0.3637 | 0.00407 | -0.0328 | 89.3612
1.5 | 0.4251 | 0.00413 | -0.0336 | 102.9298
2 | 0.486 | 0.00419 | -0.0344 | 115.9905
2.5 | 0.5477 | 0.00428 | -0.0353 | 127.9673
3 | 0.6091 | 0.00433 | -0.0362 | 140.6697
3.5 | 0.6698 | 0.00444 | -0.037 | 150.8559
4 | 0.7306 | 0.00456 | -0.0377 | 160.2193
4.5 | 0.7909 | 0.00473 | -0.0384 | 167.2093
5 | 0.8433 | 0.00546 | -0.0379 | 154.4505
5.5 | 0.8841 | 0.00691 | -0.0356 | 127.945
6.5 | 0.9695 | 0.00893 | -0.0313 | 108.5666
7 | 1.0105 | 0.00979 | -0.0288 | 103.2176
7.5 | 1.0511 | 0.01052 | -0.0261 | 99.9144
8 | 1.0865 | 0.01109 | -0.0223 | 97.9711
8.5 | 1.1122 | 0.0118 | -0.017 | 94.2542
9 | 1.1394 | 0.01274 | -0.0126 | 89.4349
9.5 | 1.1657 | 0.01388 | -0.0085 | 83.9841
10 | 1.1913 | 0.01525 | -0.0048 | 78.118
10.5 | 1.2176 | 0.01676 | -0.0015 | 72.6492
11 | 1.2427 | 0.0185 | 0.0015 | 67.173
11.5 | 1.2629 | 0.0206 | 0.0047 | 61.3058
12 | 1.2842 | 0.02275 | 0.0075 | 56.4484
13 | 1.3644 | 0.02786 | 0.0043 | 48.9734
13.5 | 1.4233 | 0.03141 | -0.0025 | 45.3136
15.5 | 1.4513 | 0.04666 | 0.0073 | 31.1037
16 | 1.4651 | 0.05061 | 0.0082 | 28.9488
16.5 | 1.4684 | 0.05539 | 0.0094 | 26.5102
17 | 1.4748 | 0.05993 | 0.0105 | 24.6087
17.5 | 1.4739 | 0.06522 | 0.0115 | 22.5989
18 | 1.4723 | 0.07095 | 0.0118 | 20.7512
18.5 | 1.469 | 0.07739 | 0.0111 | 18.9818
19 | 1.4631 | 0.08455 | 0.0097 | 17.3046
19.5 | 1.4567 | 0.09221 | 0.0076 | 15.7976
20 | 1.4461 | 0.10083 | 0.0045 | 14.342

## 80. Re 5M Mach 0.50 (1)
BIGFOIL.COM POLAR EXPORT
NACA747A415
NACA 747A415 |  |  |  | Cl Max: | 1.249 | at alpha= | 20 | deg
JavaFoil+Calcfoil stall+Eppler ext transition |  |  |  | L/D Max: | 173.69 | at alpha= | 4.5 | deg
Re: | 5000000 |  |  | Cd Min: | 0.00437 | at alpha= | 0 | deg
Mach: | 0.5 |  |  | Cl=0 at alpha= | -2.0435 | deg
|  |  |  | @ Cl=0.1, Cd= | 0.0053366
|  |  |  | @ Cl=0.4, Cd= | 0.0044938
|  |  |  | @ Cl=0.6, Cd= | 0.0047452
alpha (deg) | Cl | Cd | Cm | Cl/Cd
-20 | -1.007 | 0.15694 | 0.003 | -6.415
-19.5 | -0.979 | 0.15278 | 0.003 | -6.411
-19 | -0.954 | 0.15717 | 0.003 | -6.071
-18.5 | -0.927 | 0.1476 | 0.002 | -6.282
-18 | -0.899 | 0.14268 | 0.002 | -6.302
-17.5 | -0.871 | 0.13683 | 0.001 | -6.362
-17 | -0.841 | 0.13338 | 0.001 | -6.308
-16.5 | -0.812 | 0.12818 | 0 | -6.337
-16 | -0.784 | 0.12385 | 0 | -6.334
-15.5 | -0.756 | 0.11953 | -0.001 | -6.329
-15 | -0.729 | 0.11558 | -0.001 | -6.305
-14.5 | -0.701 | 0.11238 | -0.002 | -6.237
-14 | -0.673 | 0.10568 | -0.002 | -6.369
-13.5 | -0.646 | 0.10223 | -0.003 | -6.319
-13 | -0.618 | 0.09476 | -0.003 | -6.519
-12.5 | -0.588 | 0.09133 | -0.003 | -6.441
-12 | -0.56 | 0.08369 | -0.004 | -6.692
-11.5 | -0.532 | 0.07741 | -0.004 | -6.872
-11 | -0.504 | 0.07129 | -0.005 | -7.075
-10.5 | -0.476 | 0.06654 | -0.005 | -7.156
-10 | -0.448 | 0.07015 | -0.006 | -6.384
-9.5 | -0.421 | 0.06138 | -0.006 | -6.857
-9 | -0.396 | 0.05301 | -0.008 | -7.478
-8.5 | -0.365 | 0.05304 | -0.008 | -6.885
-8 | -0.341 | 0.04582 | -0.01 | -7.434
-7.5 | -0.376 | 0.01091 | -0.016 | -34.438
-7 | -0.522 | 0.01041 | -0.018 | -50.094
-6.5 | -0.523 | 0.00994 | -0.019 | -52.605
-6 | -0.491 | 0.0095 | -0.02 | -51.689
-5.5 | -0.445 | 0.00912 | -0.021 | -48.764
-5 | -0.39 | 0.00849 | -0.022 | -45.948
-4.5 | -0.33 | 0.00774 | -0.023 | -42.589
-4 | -0.266 | 0.00748 | -0.024 | -35.568
-3.5 | -0.2 | 0.00724 | -0.025 | -27.626
-3 | -0.132 | 0.00759 | -0.026 | -17.43
-2.5 | -0.063 | 0.00736 | -0.028 | -8.623
-2 | 0.006 | 0.00721 | -0.029 | 0.831
-1.5 | 0.076 | 0.00534 | -0.03 | 14.222
-1 | 0.146 | 0.00533 | -0.031 | 27.462
-0.5 | 0.217 | 0.00447 | -0.032 | 48.54
0 | 0.289 | 0.00437 | -0.034 | 66.283
0.5 | 0.36 | 0.00446 | -0.035 | 80.723
1 | 0.431 | 0.00452 | -0.036 | 95.34
1.5 | 0.502 | 0.00463 | -0.037 | 108.342
2 | 0.572 | 0.00469 | -0.038 | 122.08
2.5 | 0.643 | 0.00483 | -0.04 | 133.113
3 | 0.713 | 0.00496 | -0.041 | 143.86
3.5 | 0.784 | 0.00501 | -0.042 | 156.519
4 | 0.849 | 0.00513 | -0.043 | 165.357
4.5 | 0.918 | 0.00528 | -0.045 | 173.69
5 | 0.971 | 0.00624 | -0.045 | 155.525
5.5 | 1.026 | 0.00767 | -0.046 | 133.764
6 | 1.066 | 0.01375 | -0.047 | 77.545
6.5 | 1.114 | 0.0147 | -0.048 | 75.802
7 | 1.153 | 0.01578 | -0.049 | 73.074
7.5 | 1.178 | 0.01686 | -0.05 | 69.893
8 | 1.18 | 0.01835 | -0.051 | 64.343
8.5 | 1.137 | 0.01978 | -0.052 | 57.466
9 | 0.73 | 0.02154 | -0.053 | 33.908
9.5 | 0.76 | 0.02377 | -0.054 | 31.968
10 | 0.788 | 0.02654 | -0.055 | 29.696
10.5 | 0.818 | 0.02842 | -0.055 | 28.782
11 | 0.732 | 0.07558 | -0.034 | 9.686
11.5 | 0.873 | 0.03359 | -0.057 | 26.004
12 | 0.78 | 0.08662 | -0.029 | 9.006
12.5 | 0.811 | 0.09364 | -0.034 | 8.659
13 | 0.858 | 0.09099 | -0.044 | 9.426
13.5 | 0.871 | 0.10823 | -0.039 | 8.046
14 | 0.895 | 0.10965 | -0.038 | 8.162
14.5 | 0.928 | 0.11201 | -0.042 | 8.283
15 | 0.969 | 0.11031 | -0.048 | 8.783
15.5 | 1.014 | 0.10613 | -0.053 | 9.551
16 | 1.028 | 0.12217 | -0.05 | 8.411
16.5 | 1.032 | 0.13054 | -0.044 | 7.908
17 | 1.064 | 0.13209 | -0.047 | 8.055
17.5 | 1.115 | 0.1239 | -0.054 | 9
18 | 1.205 | 0.09407 | -0.065 | 12.813
18.5 | 1.236 | 0.09785 | -0.066 | 12.627
19 | 1.229 | 0.12433 | -0.063 | 9.888
19.5 | 1.197 | 0.15562 | -0.051 | 7.693
20 | 1.249 | 0.14649 | -0.058 | 8.523

## 81. Re 5M Mach 0.50 (2)
BIGFOIL.COM POLAR EXPORT
NACA747A415
NACA 747A415 |  |  |  | Cl Max: | 1.218 | at alpha= | 13 | deg
XFOIL ncrit=9 |  |  |  | L/D Max: | 180.611 | at alpha= | 4.5 | deg
Re: | 5000000 |  |  | Cd Min: | 0.18294 | at alpha= | 18 | deg
Mach: | 0.5 |  |  | Cl=0 at alpha= | -2.2345 | deg
|  |  |  | @ Cl=0.1, Cd= | 0.0065665
|  |  |  | @ Cl=0.4, Cd= | 0.0043018
|  |  |  | @ Cl=0.6, Cd= | 0.0044944
alpha (deg) | Cl | Cd | Cm | Cl/Cd
-12.5 | -0.3967 | 0.11617 | -0.0409 | -3.4148
-12 | -0.4012 | 0.10518 | -0.0472 | -3.8144
-11.5 | -0.3964 | 0.09644 | -0.0524 | -4.1103
-11 | -0.4091 | 0.08532 | -0.0592 | -4.7949
-10.5 | -0.4222 | 0.07464 | -0.066 | -5.6565
-10 | -0.4427 | 0.06271 | -0.0746 | -7.0595
-9.5 | -0.4739 | 0.04896 | -0.0865 | -9.6793
-9 | -0.5138 | 0.04046 | -0.0875 | -12.699
-8.5 | -0.5583 | 0.03367 | -0.0819 | -16.5815
-8 | -0.6048 | 0.02719 | -0.0713 | -22.2435
-7.5 | -0.6349 | 0.01889 | -0.0616 | -33.6104
-7 | -0.614 | 0.01357 | -0.0547 | -45.2469
-6.5 | -0.5648 | 0.01093 | -0.0498 | -51.6743
-6 | -0.5049 | 0.00967 | -0.046 | -52.213
-5.5 | -0.4404 | 0.00895 | -0.0433 | -49.2067
-5 | -0.3735 | 0.00847 | -0.0414 | -44.0968
-4.5 | -0.3063 | 0.00809 | -0.0399 | -37.8616
-4 | -0.2393 | 0.00772 | -0.0387 | -30.9974
-3.5 | -0.1715 | 0.00749 | -0.038 | -22.8972
-3 | -0.1036 | 0.00725 | -0.0376 | -14.2897
-2.5 | -0.0359 | 0.00703 | -0.0373 | -5.1067
-2 | 0.0317 | 0.00685 | -0.0373 | 4.6277
-1 | 0.1642 | 0.0063 | -0.0373 | 26.0635
-0.5 | 0.227 | 0.00573 | -0.037 | 39.6161
0 | 0.2881 | 0.00501 | -0.0367 | 57.505
0.5 | 0.3492 | 0.00428 | -0.0362 | 81.5888
1 | 0.419 | 0.00431 | -0.0369 | 97.2158
1.5 | 0.4892 | 0.00442 | -0.0377 | 110.6787
2 | 0.5603 | 0.00445 | -0.0387 | 125.9101
2.5 | 0.6318 | 0.00453 | -0.0396 | 139.4702
3 | 0.7029 | 0.00465 | -0.0404 | 151.1613
3.5 | 0.7742 | 0.00475 | -0.0411 | 162.9895
4 | 0.8452 | 0.00488 | -0.0416 | 173.1967
4.5 | 0.9157 | 0.00507 | -0.0418 | 180.6114
5 | 0.9693 | 0.00607 | -0.0394 | 159.687
5.5 | 0.9962 | 0.00792 | -0.0329 | 125.7828
6 | 1.0067 | 0.00949 | -0.0234 | 106.0801
6.5 | 1.0058 | 0.01117 | -0.0128 | 90.0448
7 | 1.0097 | 0.01359 | -0.0049 | 74.2973
7.5 | 1.0325 | 0.0158 | -0.0001 | 65.3481
8 | 1.0591 | 0.01806 | 0.004 | 58.6434
8.5 | 1.0861 | 0.02049 | 0.0077 | 53.0063
9 | 1.1119 | 0.02313 | 0.0113 | 48.0718
9.5 | 1.1355 | 0.02595 | 0.0148 | 43.7572
10 | 1.1564 | 0.02918 | 0.0181 | 39.6299
10.5 | 1.1771 | 0.03256 | 0.0212 | 36.1517
11 | 1.1953 | 0.03636 | 0.024 | 32.874
11.5 | 1.2076 | 0.04076 | 0.0267 | 29.6271
12 | 1.215 | 0.04574 | 0.029 | 26.5632
12.5 | 1.211 | 0.05168 | 0.0312 | 23.4327
13 | 1.218 | 0.06004 | 0.0272 | 20.2865
13.5 | 1.2168 | 0.07003 | 0.0217 | 17.3754
14.5 | 1.1653 | 0.08793 | 0.0214 | 13.2526
15 | 1.1345 | 0.09968 | 0.0169 | 11.3814
15.5 | 1.1049 | 0.11252 | 0.0105 | 9.8196
16 | 1.0759 | 0.12625 | 0.0026 | 8.522
16.5 | 1.0503 | 0.14042 | -0.0063 | 7.4797
17 | 1.0301 | 0.15441 | -0.0154 | 6.6712
17.5 | 1.012 | 0.16871 | -0.0247 | 5.9985
18 | 0.9967 | 0.18294 | -0.034 | 5.4482

## 82. Re 6M Mach 0.00 (1)
BIGFOIL.COM POLAR EXPORT
NACA747A415
NACA 747A415 |  |  |  | Cl Max: | 1.393 | at alpha= | 13.5 | deg
JavaFoil+Calcfoil stall+Eppler ext transition |  |  |  | L/D Max: | 169.132 | at alpha= | 4.5 | deg
Re: | 6000000 |  |  | Cd Min: | 0.00403 | at alpha= | 0.5 | deg
Mach: | 0 |  |  | Cl=0 at alpha= | -2.0417 | deg
|  |  |  | @ Cl=0.1, Cd= | 0.0050207
|  |  |  | @ Cl=0.4, Cd= | 0.0040877
|  |  |  | @ Cl=0.6, Cd= | 0.004307
alpha (deg) | Cl | Cd | Cm | Cl/Cd
-18 | -0.714 | 0.12976 | 0.001 | -5.499
-17.5 | -0.731 | 0.12306 | 0.001 | -5.943
-17 | -0.749 | 0.11359 | 0.001 | -6.596
-16.5 | -0.764 | 0.10726 | 0 | -7.121
-16 | -0.78 | 0.09812 | 0 | -7.949
-15.5 | -0.796 | 0.088 | -0.001 | -9.048
-15 | -0.81 | 0.07925 | -0.001 | -10.221
-14.5 | -0.83 | 0.06474 | -0.002 | -12.828
-14 | -0.928 | 0.02146 | -0.003 | -43.233
-13.5 | -0.942 | 0.01698 | -0.004 | -55.501
-13 | -0.948 | 0.01477 | -0.005 | -64.143
-12.5 | -0.943 | 0.01364 | -0.006 | -69.113
-12 | -0.934 | 0.01256 | -0.006 | -74.335
-11.5 | -0.918 | 0.0115 | -0.007 | -79.856
-11 | -0.898 | 0.01134 | -0.008 | -79.177
-10.5 | -0.872 | 0.01077 | -0.009 | -80.947
-10 | -0.837 | 0.01036 | -0.01 | -80.805
-9.5 | -0.8 | 0.00995 | -0.011 | -80.399
-9 | -0.759 | 0.00933 | -0.012 | -81.258
-8.5 | -0.714 | 0.00854 | -0.013 | -83.657
-8 | -0.668 | 0.00864 | -0.013 | -77.336
-7.5 | -0.619 | 0.00846 | -0.014 | -73.177
-7 | -0.569 | 0.00824 | -0.015 | -69.045
-6.5 | -0.516 | 0.00758 | -0.016 | -68.102
-6 | -0.462 | 0.00774 | -0.017 | -59.754
-5.5 | -0.407 | 0.00754 | -0.018 | -53.959
-5 | -0.35 | 0.007 | -0.019 | -50.078
-4.5 | -0.293 | 0.00679 | -0.02 | -43.107
-4 | -0.234 | 0.00712 | -0.021 | -32.918
-3.5 | -0.175 | 0.00699 | -0.022 | -25.052
-3 | -0.115 | 0.0068 | -0.023 | -16.961
-2.5 | -0.055 | 0.00667 | -0.024 | -8.278
-2 | 0.005 | 0.00637 | -0.025 | 0.818
-1.5 | 0.066 | 0.00516 | -0.026 | 12.764
-1 | 0.127 | 0.00491 | -0.027 | 25.832
-0.5 | 0.188 | 0.00488 | -0.028 | 38.491
0 | 0.251 | 0.0041 | -0.029 | 61.074
0.5 | 0.312 | 0.00403 | -0.03 | 77.449
1 | 0.373 | 0.00407 | -0.031 | 91.704
1.5 | 0.434 | 0.00411 | -0.032 | 105.717
2 | 0.496 | 0.0042 | -0.033 | 117.89
2.5 | 0.557 | 0.0043 | -0.034 | 129.38
3 | 0.618 | 0.00431 | -0.035 | 143.477
3.5 | 0.679 | 0.00441 | -0.036 | 153.877
4 | 0.737 | 0.00452 | -0.038 | 162.976
4.5 | 0.797 | 0.00471 | -0.039 | 169.132
5 | 0.855 | 0.0054 | -0.04 | 158.384
5.5 | 0.912 | 0.00608 | -0.041 | 150.06
6 | 0.968 | 0.00671 | -0.042 | 144.416
6.5 | 1.01 | 0.00788 | -0.042 | 128.175
7 | 1.052 | 0.01114 | -0.043 | 94.424
7.5 | 1.1 | 0.01165 | -0.044 | 94.41
8 | 1.144 | 0.01226 | -0.045 | 93.322
8.5 | 1.186 | 0.0129 | -0.046 | 91.974
9 | 1.225 | 0.01361 | -0.047 | 90.017
9.5 | 1.26 | 0.01431 | -0.048 | 88.046
10 | 1.292 | 0.01527 | -0.049 | 84.585
10.5 | 1.319 | 0.01618 | -0.05 | 81.51
11 | 1.343 | 0.01708 | -0.051 | 78.623
11.5 | 1.362 | 0.01811 | -0.052 | 75.201
12 | 1.377 | 0.0192 | -0.052 | 71.679
12.5 | 1.387 | 0.02033 | -0.053 | 68.199
13 | 1.392 | 0.0217 | -0.054 | 64.169
13.5 | 1.393 | 0.02325 | -0.055 | 59.936
14 | 1.39 | 0.02468 | -0.056 | 56.321
14.5 | 1.383 | 0.0264 | -0.057 | 52.395
15 | 1.372 | 0.02819 | -0.057 | 48.671
15.5 | 1.358 | 0.0298 | -0.058 | 45.569
16 | 1.339 | 0.03232 | -0.059 | 41.447
16.5 | 1.319 | 0.03454 | -0.06 | 38.193
17 | 1.296 | 0.03696 | -0.061 | 35.081
17.5 | 1.271 | 0.03961 | -0.061 | 32.094
18 | 1.245 | 0.04181 | -0.062 | 29.771
18.5 | 1.214 | 0.04568 | -0.063 | 26.584

## 83. Re 6M Mach 0.00 (2)
BIGFOIL.COM POLAR EXPORT
NACA747A415
NACA 747A415 |  |  |  | Cl Max: | 1.4388 | at alpha= | 18.4398 | deg
Wind Tunnel (NACA-TR-824) |  |  |  | L/D Max: | 138.524 | at alpha= | 5.3041 | deg
Re: | 6000000 |  |  | Cd Min: | 0.0043622 | at alpha= | 1.072 | deg
Mach: | 0 |  |  | Cl=0 at alpha= | -1.9097 | deg
|  |  |  | @ Cl=0.1, Cd= | 0.0064357
|  |  |  | @ Cl=0.4, Cd= | 0.0045467
|  |  |  | @ Cl=0.6, Cd= | 0.0049532
alpha (deg) | Cl | Cd | Cm | Cl/Cd
-18.1807 | -0.74161
-16.3188 | -0.91171 |  | 0.055616
-14.1351 | -1.0504 | 0.011714 | 0.011714 | -89.6674
-12.2215 | -1.0186 | 0.011714 | -0.014662 | -86.9494
-10.0562 | -0.86867 | 0.01166 | -0.018036 | -74.499
-8.1226 | -0.65837 | 0.00978 | -0.020857 | -67.3178
-5.9974 | -0.43019 | 0.0084203 | -0.022808 | -51.0902
-4.0678 | -0.2088 | 0.0074089 | -0.022744 | -28.183
-1.8487 | 0.0058981 | 0.0067176 | -0.027174 | 0.87802
-0.91813 | 0.12378 | 0.0062594 | -0.027948 | 19.7753
-0.37174 | 0.1729 | 0.0057457 | -0.028402 | 30.0927
0.59081 | 0.28582 | 0.0044874 | -0.029139 | 63.6932
1.072 | 0.34144 | 0.0044216 | -0.029488 | 77.2204
2.1632 | 0.44938 | 0.0046219 | -0.030372 | 97.2291
4.0541 | 0.66512 | 0.005258 | -0.036755 | 126.4971
5.3041 | 0.78925 | 0.0056976 | -0.039339 | 138.5239
5.6882 | 0.83497 | 0.0071015 | -0.040133 | 117.5766
6.2331 | 0.88394 | 0.0085165 | -0.041088 | 103.7907
7.0655 | 0.97043 | 0.010406 | -0.040872 | 93.2592
8.1551 | 1.0552 | 0.011203 | -0.040534 | 94.1895
9.3405 | 1.1449 | 0.013153 | -0.039556 | 87.0429
10.3005 | 1.2296 | 0.015111 | -0.039082 | 81.3752
11.2268 | 1.3372 | 0.018322 | -0.040257 | 72.981
12.3163 | 1.386 | 0.01983 | -0.043048 | 69.894
14.37 | 1.402 | 0.01983 | -0.054009 | 70.7014
16.3257 | 1.418 | 0.01983 | -0.055914 | 71.5088
18.4398 | 1.4388 | 0.01983 | -0.062395 | 72.5607
20.4579 | 1.4239 |  | -0.089982
22.4781 | 1.3374 |  | -0.10289
24.4059 | 1.1565
26.3899 | 1.0897

## 84. Re 6M Mach 0.00 (3)
BIGFOIL.COM POLAR EXPORT
NACA747A415
NACA 747A415 |  |  |  | Cl Max: | 1.6038 | at alpha= | 19.5 | deg
XFOIL ncrit=9 |  |  |  | L/D Max: | 166.018 | at alpha= | 4.5 | deg
Re: | 6000000 |  |  | Cd Min: | 0.06774 | at alpha= | 20 | deg
Mach: | 0 |  |  | Cl=0 at alpha= | -2.1515 | deg
|  |  |  | @ Cl=0.1, Cd= | 0.0058737
|  |  |  | @ Cl=0.4, Cd= | 0.0038939
|  |  |  | @ Cl=0.6, Cd= | 0.0041371
alpha (deg) | Cl | Cd | Cm | Cl/Cd
-20 | -1.5417 | 0.03259 | -0.0729 | -47.3059
-19.5 | -1.5324 | 0.02946 | -0.0713 | -52.0163
-19 | -1.5182 | 0.02697 | -0.0692 | -56.2922
-18.5 | -1.5127 | 0.02405 | -0.0658 | -62.8981
-18 | -1.4954 | 0.02209 | -0.0627 | -67.6958
-17.5 | -1.4746 | 0.02044 | -0.0594 | -72.1429
-17 | -1.4346 | 0.01906 | -0.0593 | -75.2676
-16.5 | -1.4135 | 0.0181 | -0.0547 | -78.0939
-16 | -1.3872 | 0.01716 | -0.0508 | -80.8392
-15.5 | -1.3588 | 0.01635 | -0.0469 | -83.107
-15 | -1.3295 | 0.01567 | -0.0428 | -84.8437
-14.5 | -1.2941 | 0.01511 | -0.0397 | -85.6453
-14 | -1.2529 | 0.01446 | -0.0376 | -86.6459
-13.5 | -1.2086 | 0.01392 | -0.036 | -86.8247
-13 | -1.1662 | 0.01306 | -0.0341 | -89.2956
-12.5 | -1.1202 | 0.01243 | -0.0327 | -90.1207
-12 | -1.0718 | 0.0119 | -0.0316 | -90.0672
-11.5 | -1.0224 | 0.01142 | -0.0308 | -89.5271
-11 | -0.9718 | 0.011 | -0.03 | -88.3455
-10.5 | -0.9203 | 0.01061 | -0.0295 | -86.7389
-10 | -0.8679 | 0.01026 | -0.029 | -84.5906
-9.5 | -0.8168 | 0.00975 | -0.0284 | -83.7744
-9 | -0.7641 | 0.00935 | -0.028 | -81.7219
-8.5 | -0.7104 | 0.00902 | -0.0277 | -78.7583
-7.5 | -0.6012 | 0.00848 | -0.0276 | -70.8962
-7 | -0.5467 | 0.00817 | -0.0274 | -66.9155
-6.5 | -0.4917 | 0.00788 | -0.0274 | -62.3985
-6 | -0.436 | 0.00765 | -0.0275 | -56.9935
-5.5 | -0.38 | 0.00748 | -0.0277 | -50.8021
-5 | -0.324 | 0.00723 | -0.0279 | -44.8133
-4.5 | -0.2676 | 0.00707 | -0.0281 | -37.8501
-4 | -0.2108 | 0.00687 | -0.0284 | -30.6841
-3.5 | -0.1541 | 0.00672 | -0.0287 | -22.9315
-3 | -0.097 | 0.00655 | -0.0291 | -14.8092
-2.5 | -0.0398 | 0.0064 | -0.0296 | -6.2188
-2 | 0.0173 | 0.00625 | -0.03 | 2.768
-1.5 | 0.0743 | 0.00603 | -0.0304 | 12.3217
-1 | 0.1302 | 0.00569 | -0.0308 | 22.8822
-0.5 | 0.1851 | 0.00526 | -0.031 | 35.1901
0 | 0.2394 | 0.00476 | -0.0312 | 50.2941
0.5 | 0.2933 | 0.0041 | -0.0314 | 71.5366
1 | 0.3502 | 0.00386 | -0.0318 | 90.7254
1.5 | 0.4089 | 0.0039 | -0.0326 | 104.8462
2 | 0.4679 | 0.00398 | -0.0335 | 117.5628
2.5 | 0.5269 | 0.00401 | -0.0344 | 131.3965
3 | 0.5856 | 0.00412 | -0.0352 | 142.1359
3.5 | 0.6444 | 0.00419 | -0.0361 | 153.7947
4 | 0.702 | 0.00433 | -0.0369 | 162.1247
4.5 | 0.7587 | 0.00457 | -0.0375 | 166.0175
5 | 0.8059 | 0.00556 | -0.0367 | 144.946
5.5 | 0.8493 | 0.00678 | -0.0353 | 125.2655
6 | 0.8966 | 0.00757 | -0.0345 | 118.4412
6.5 | 0.942 | 0.00834 | -0.0333 | 112.9496
7 | 0.9874 | 0.00903 | -0.0321 | 109.3466
7.5 | 1.0324 | 0.00965 | -0.0309 | 106.9845
8 | 1.0787 | 0.01014 | -0.0299 | 106.3807
8.5 | 1.1232 | 0.01062 | -0.0286 | 105.7627
9 | 1.1635 | 0.01115 | -0.0266 | 104.3498
9.5 | 1.1898 | 0.01173 | -0.0218 | 101.4322
10 | 1.2141 | 0.01251 | -0.0173 | 97.0504
10.5 | 1.24 | 0.0134 | -0.0135 | 92.5373
11 | 1.2666 | 0.01445 | -0.0102 | 87.654
11.5 | 1.2892 | 0.01578 | -0.0068 | 81.6984
12 | 1.3136 | 0.01717 | -0.0039 | 76.5055
12.5 | 1.3383 | 0.01864 | -0.0014 | 71.7972
13.5 | 1.4063 | 0.02231 | -0.0018 | 63.0345
14 | 1.4705 | 0.02491 | -0.0093 | 59.0325
16 | 1.5341 | 0.03603 | -0.0028 | 42.5784
16.5 | 1.5482 | 0.03945 | -0.002 | 39.2446
17 | 1.5653 | 0.0427 | -0.0016 | 36.6581
17.5 | 1.5769 | 0.04641 | -0.001 | 33.9776
18 | 1.5876 | 0.05028 | -0.0006 | 31.5752
18.5 | 1.5965 | 0.05432 | -0.0002 | 29.3906
19 | 1.6032 | 0.05856 | 0.0002 | 27.377
19.5 | 1.6038 | 0.06322 | 0.001 | 25.3686
20 | 1.6025 | 0.06774 | 0.0022 | 23.6566

## 85. Re 6M Mach 0.10 (1)
BIGFOIL.COM POLAR EXPORT
NACA747A415
NACA 747A415 |  |  |  | Cl Max: | 1.381 | at alpha= | 13 | deg
JavaFoil+Calcfoil stall+Eppler ext transition |  |  |  | L/D Max: | 167.68 | at alpha= | 4.5 | deg
Re: | 6000000 |  |  | Cd Min: | 0.00406 | at alpha= | 1 | deg
Mach: | 0.1 |  |  | Cl=0 at alpha= | -2.041 | deg
|  |  |  | @ Cl=0.1, Cd= | 0.0050329
|  |  |  | @ Cl=0.4, Cd= | 0.0040963
|  |  |  | @ Cl=0.6, Cd= | 0.0043256
alpha (deg) | Cl | Cd | Cm | Cl/Cd
-17.5 | -0.688 | 0.12677 | 0.001 | -5.43
-17 | -0.707 | 0.11935 | 0.001 | -5.926
-16.5 | -0.727 | 0.11139 | 0 | -6.523
-16 | -0.746 | 0.1012 | 0 | -7.377
-15.5 | -0.767 | 0.08967 | -0.001 | -8.554
-15 | -0.779 | 0.085 | -0.001 | -9.164
-14.5 | -0.794 | 0.07566 | -0.002 | -10.497
-14 | -0.824 | 0.05621 | -0.003 | -14.666
-13.5 | -0.914 | 0.01972 | -0.004 | -46.346
-13 | -0.929 | 0.01581 | -0.005 | -58.732
-12.5 | -0.93 | 0.01404 | -0.006 | -66.225
-12 | -0.923 | 0.013 | -0.006 | -71.033
-11.5 | -0.912 | 0.01163 | -0.007 | -78.421
-11 | -0.893 | 0.01146 | -0.008 | -77.939
-10.5 | -0.87 | 0.01087 | -0.009 | -79.992
-10 | -0.836 | 0.01043 | -0.01 | -80.128
-9.5 | -0.799 | 0.01005 | -0.011 | -79.513
-9 | -0.759 | 0.00933 | -0.012 | -81.335
-8.5 | -0.715 | 0.00854 | -0.013 | -83.824
-8 | -0.669 | 0.00874 | -0.013 | -76.611
-7.5 | -0.621 | 0.00857 | -0.014 | -72.492
-7 | -0.57 | 0.00819 | -0.015 | -69.631
-6.5 | -0.518 | 0.00765 | -0.016 | -67.714
-6 | -0.464 | 0.00744 | -0.017 | -62.381
-5.5 | -0.409 | 0.00762 | -0.018 | -53.632
-5 | -0.352 | 0.00706 | -0.019 | -49.866
-4.5 | -0.294 | 0.00685 | -0.02 | -42.939
-4 | -0.235 | 0.00711 | -0.021 | -33.078
-3.5 | -0.176 | 0.00692 | -0.022 | -25.423
-3 | -0.116 | 0.00679 | -0.023 | -17.067
-2.5 | -0.056 | 0.00676 | -0.024 | -8.214
-2 | 0.005 | 0.0064 | -0.025 | 0.818
-1.5 | 0.066 | 0.00517 | -0.026 | 12.818
-1 | 0.128 | 0.00492 | -0.027 | 25.91
-0.5 | 0.189 | 0.00489 | -0.028 | 38.623
0 | 0.252 | 0.0041 | -0.029 | 61.444
0.5 | 0.314 | 0.00408 | -0.03 | 76.838
1 | 0.375 | 0.00406 | -0.031 | 92.284
1.5 | 0.437 | 0.00415 | -0.032 | 105.145
2 | 0.498 | 0.00417 | -0.033 | 119.538
2.5 | 0.56 | 0.00426 | -0.034 | 131.386
3 | 0.621 | 0.00436 | -0.036 | 142.381
3.5 | 0.682 | 0.00441 | -0.037 | 154.584
4 | 0.741 | 0.00448 | -0.038 | 165.248
4.5 | 0.801 | 0.00478 | -0.039 | 167.68
5 | 0.859 | 0.00541 | -0.04 | 158.802
5.5 | 0.917 | 0.00614 | -0.041 | 149.256
6 | 0.973 | 0.00678 | -0.042 | 143.611
6.5 | 1.014 | 0.00796 | -0.043 | 127.368
7 | 1.056 | 0.01126 | -0.043 | 93.821
7.5 | 1.103 | 0.01175 | -0.044 | 93.928
8 | 1.148 | 0.01238 | -0.045 | 92.746
8.5 | 1.19 | 0.01305 | -0.046 | 91.15
9 | 1.228 | 0.01377 | -0.047 | 89.199
9.5 | 1.262 | 0.01449 | -0.048 | 87.092
10 | 1.293 | 0.01534 | -0.049 | 84.286
10.5 | 1.319 | 0.01641 | -0.05 | 80.397
11 | 1.341 | 0.01735 | -0.051 | 77.303
11.5 | 1.358 | 0.01841 | -0.052 | 73.774
12 | 1.371 | 0.0194 | -0.053 | 70.67
12.5 | 1.378 | 0.02071 | -0.054 | 66.543
13 | 1.381 | 0.02217 | -0.054 | 62.303
13.5 | 1.379 | 0.02375 | -0.055 | 58.059
14 | 1.372 | 0.02523 | -0.056 | 54.395
14.5 | 1.361 | 0.02695 | -0.057 | 50.516
15 | 1.346 | 0.02891 | -0.058 | 46.571
15.5 | 1.328 | 0.03052 | -0.058 | 43.521
16 | 1.305 | 0.03321 | -0.059 | 39.312
16.5 | 1.281 | 0.03552 | -0.06 | 36.051
17 | 1.253 | 0.03806 | -0.061 | 32.923
17.5 | 1.223 | 0.04093 | -0.061 | 29.887
18 | 1.191 | 0.04398 | -0.062 | 27.079

## 86. Re 6M Mach 0.10 (2)
BIGFOIL.COM POLAR EXPORT
NACA747A415
NACA 747A415 |  |  |  | Cl Max: | 1.5922 | at alpha= | 19 | deg
XFOIL ncrit=9 |  |  |  | L/D Max: | 166.725 | at alpha= | 4.5 | deg
Re: | 6000000 |  |  | Cd Min: | 0.07125 | at alpha= | 20 | deg
Mach: | 0.1 |  |  | Cl=0 at alpha= | -2.1533 | deg
|  |  |  | @ Cl=0.1, Cd= | 0.0058988
|  |  |  | @ Cl=0.4, Cd= | 0.0039022
|  |  |  | @ Cl=0.6, Cd= | 0.0041426
alpha (deg) | Cl | Cd | Cm | Cl/Cd
-20 | -1.5131 | 0.03753 | -0.0766 | -40.3171
-19.5 | -1.5108 | 0.03322 | -0.0761 | -45.4786
-19 | -1.5025 | 0.02986 | -0.0744 | -50.3182
-18.5 | -1.4941 | 0.02685 | -0.0719 | -55.6462
-18 | -1.479 | 0.02453 | -0.069 | -60.2935
-17 | -1.4295 | 0.02028 | -0.065 | -70.4882
-16.5 | -1.4125 | 0.01908 | -0.0599 | -74.0304
-16 | -1.3877 | 0.01797 | -0.0557 | -77.2231
-15.5 | -1.36 | 0.01701 | -0.0517 | -79.953
-15 | -1.3312 | 0.01619 | -0.0474 | -82.2236
-14.5 | -1.3002 | 0.01556 | -0.0432 | -83.5604
-14 | -1.2606 | 0.01485 | -0.0405 | -84.8889
-13.5 | -1.2165 | 0.01426 | -0.0386 | -85.3086
-13 | -1.1719 | 0.01357 | -0.0367 | -86.3596
-12.5 | -1.1276 | 0.01273 | -0.0348 | -88.5782
-12 | -1.0793 | 0.01213 | -0.0335 | -88.9777
-11.5 | -1.0297 | 0.01161 | -0.0324 | -88.6908
-11 | -0.9788 | 0.01116 | -0.0315 | -87.7061
-10.5 | -0.9269 | 0.01074 | -0.0307 | -86.3035
-10 | -0.8741 | 0.01037 | -0.0302 | -84.2912
-9.5 | -0.8219 | 0.0099 | -0.0295 | -83.0202
-9 | -0.7692 | 0.00945 | -0.0289 | -81.3968
-8.5 | -0.7152 | 0.00909 | -0.0285 | -78.6799
-8 | -0.6605 | 0.00879 | -0.0283 | -75.1422
-7.5 | -0.6051 | 0.00853 | -0.0282 | -70.9379
-7 | -0.5499 | 0.00823 | -0.028 | -66.8165
-6.5 | -0.4947 | 0.00792 | -0.0279 | -62.4621
-6 | -0.4387 | 0.00768 | -0.0279 | -57.1224
-5.5 | -0.3822 | 0.0075 | -0.0281 | -50.96
-5 | -0.3258 | 0.00726 | -0.0282 | -44.876
-4.5 | -0.269 | 0.00708 | -0.0284 | -37.9944
-4 | -0.2119 | 0.00689 | -0.0287 | -30.7547
-3 | -0.0973 | 0.00656 | -0.0294 | -14.8323
-2.5 | -0.0398 | 0.00641 | -0.0298 | -6.209
-1.5 | 0.075 | 0.00605 | -0.0307 | 12.3967
-1 | 0.1312 | 0.00571 | -0.031 | 22.9772
0 | 0.241 | 0.00477 | -0.0314 | 50.5241
0.5 | 0.2952 | 0.0041 | -0.0315 | 72
1 | 0.3524 | 0.00387 | -0.032 | 91.0594
1.5 | 0.4115 | 0.00391 | -0.0328 | 105.243
2 | 0.4709 | 0.00398 | -0.0337 | 118.3166
2.5 | 0.5302 | 0.00402 | -0.0345 | 131.8905
3 | 0.5893 | 0.00413 | -0.0354 | 142.6877
3.5 | 0.6486 | 0.0042 | -0.0363 | 154.4286
4 | 0.7066 | 0.00434 | -0.037 | 162.8111
4.5 | 0.7636 | 0.00458 | -0.0376 | 166.7249
5 | 0.811 | 0.00558 | -0.0368 | 145.3405
5.5 | 0.8543 | 0.00681 | -0.0353 | 125.4479
6 | 0.9013 | 0.00763 | -0.0344 | 118.1258
6.5 | 0.9469 | 0.0084 | -0.0331 | 112.7262
7 | 0.9914 | 0.00914 | -0.0317 | 108.4683
7.5 | 1.0369 | 0.00973 | -0.0305 | 106.5673
8 | 1.0829 | 0.01023 | -0.0293 | 105.8553
8.5 | 1.1268 | 0.01072 | -0.0277 | 105.1119
9 | 1.1641 | 0.01125 | -0.025 | 103.4756
9.5 | 1.1876 | 0.01191 | -0.0197 | 99.7145
10 | 1.2121 | 0.01277 | -0.0153 | 94.9178
10.5 | 1.2389 | 0.01372 | -0.0117 | 90.2988
11 | 1.265 | 0.01487 | -0.0084 | 85.0706
11.5 | 1.2877 | 0.0163 | -0.005 | 79
12 | 1.3125 | 0.01775 | -0.0022 | 73.9437
12.5 | 1.3368 | 0.01932 | 0.0003 | 69.1925
13 | 1.3565 | 0.02115 | 0.0033 | 64.1371
13.5 | 1.4092 | 0.02334 | -0.0012 | 60.377
14 | 1.4717 | 0.02614 | -0.0086 | 56.3007
16 | 1.5316 | 0.03767 | -0.0014 | 40.6583
16.5 | 1.5449 | 0.04128 | -0.0006 | 37.4249
17 | 1.5606 | 0.04471 | -0.0001 | 34.9049
17.5 | 1.5709 | 0.04866 | 0.0005 | 32.2832
18 | 1.5801 | 0.05275 | 0.001 | 29.9545
18.5 | 1.5874 | 0.05701 | 0.0015 | 27.8442
19 | 1.5922 | 0.06149 | 0.002 | 25.8936
19.5 | 1.5888 | 0.0663 | 0.0033 | 23.9638
20 | 1.5866 | 0.07125 | 0.0041 | 22.2681

## 87. Re 6M Mach 0.25 (1)
BIGFOIL.COM POLAR EXPORT
NACA747A415
NACA 747A415 |  |  |  | Cl Max: | 1.321 | at alpha= | 11.5 | deg
JavaFoil+Calcfoil stall+Eppler ext transition |  |  |  | L/D Max: | 167.137 | at alpha= | 4 | deg
Re: | 6000000 |  |  | Cd Min: | 0.00411 | at alpha= | 0.5 | deg
Mach: | 0.25 |  |  | Cl=0 at alpha= | -2.0403 | deg
|  |  |  | @ Cl=0.1, Cd= | 0.0050976
|  |  |  | @ Cl=0.4, Cd= | 0.0041441
|  |  |  | @ Cl=0.6, Cd= | 0.0043338
alpha (deg) | Cl | Cd | Cm | Cl/Cd
-16 | -0.454 | 0.12558 | 0 | -3.619
-15.5 | -0.504 | 0.11442 | -0.001 | -4.407
-15 | -0.55 | 0.10618 | -0.001 | -5.176
-14.5 | -0.59 | 0.09919 | -0.001 | -5.945
-14 | -0.626 | 0.09095 | -0.002 | -6.882
-13.5 | -0.657 | 0.08276 | -0.003 | -7.943
-13 | -0.683 | 0.07662 | -0.003 | -8.916
-12.5 | -0.706 | 0.0681 | -0.004 | -10.369
-12 | -0.836 | 0.01608 | -0.006 | -51.968
-11.5 | -0.847 | 0.01384 | -0.007 | -61.205
-11 | -0.851 | 0.01212 | -0.008 | -70.239
-10.5 | -0.842 | 0.01173 | -0.009 | -71.803
-10 | -0.818 | 0.01112 | -0.01 | -73.555
-9.5 | -0.789 | 0.01059 | -0.011 | -74.514
-9 | -0.755 | 0.01013 | -0.012 | -74.535
-8.5 | -0.717 | 0.00919 | -0.013 | -78.018
-8 | -0.675 | 0.00895 | -0.014 | -75.37
-7.5 | -0.628 | 0.00873 | -0.015 | -71.95
-7 | -0.579 | 0.00852 | -0.016 | -68.007
-6.5 | -0.527 | 0.00776 | -0.017 | -67.999
-6 | -0.473 | 0.00752 | -0.018 | -62.995
-5.5 | -0.418 | 0.00768 | -0.019 | -54.365
-5 | -0.36 | 0.00705 | -0.02 | -51.044
-4.5 | -0.301 | 0.00693 | -0.021 | -43.455
-4 | -0.241 | 0.00721 | -0.022 | -33.459
-3.5 | -0.18 | 0.00704 | -0.023 | -25.646
-3 | -0.119 | 0.00686 | -0.024 | -17.348
-2.5 | -0.057 | 0.00672 | -0.025 | -8.482
-2 | 0.005 | 0.00646 | -0.026 | 0.832
-1.5 | 0.068 | 0.00525 | -0.027 | 12.953
-1 | 0.131 | 0.00495 | -0.028 | 26.449
-0.5 | 0.194 | 0.00495 | -0.029 | 39.179
0 | 0.259 | 0.00415 | -0.03 | 62.389
0.5 | 0.322 | 0.00411 | -0.031 | 78.442
1 | 0.385 | 0.00413 | -0.032 | 93.35
1.5 | 0.449 | 0.00419 | -0.033 | 107.046
2 | 0.512 | 0.00423 | -0.034 | 120.9
2.5 | 0.575 | 0.00431 | -0.035 | 133.458
3 | 0.638 | 0.00437 | -0.037 | 146.153
3.5 | 0.701 | 0.0045 | -0.038 | 155.863
4 | 0.761 | 0.00455 | -0.039 | 167.137
4.5 | 0.823 | 0.00493 | -0.04 | 166.812
5 | 0.883 | 0.00564 | -0.041 | 156.474
5.5 | 0.941 | 0.00639 | -0.042 | 147.181
6 | 0.985 | 0.00768 | -0.043 | 128.289
6.5 | 1.029 | 0.01127 | -0.043 | 91.289
7 | 1.078 | 0.01186 | -0.044 | 90.928
7.5 | 1.124 | 0.01251 | -0.045 | 89.862
8 | 1.167 | 0.01313 | -0.046 | 88.893
8.5 | 1.206 | 0.0139 | -0.047 | 86.753
9 | 1.24 | 0.01475 | -0.048 | 84.081
9.5 | 1.269 | 0.01551 | -0.049 | 81.808
10 | 1.292 | 0.01655 | -0.05 | 78.033
10.5 | 1.309 | 0.01767 | -0.051 | 74.059
11 | 1.319 | 0.01897 | -0.052 | 69.502
11.5 | 1.321 | 0.02025 | -0.053 | 65.241
12 | 1.317 | 0.02145 | -0.054 | 61.382
12.5 | 1.304 | 0.02304 | -0.055 | 56.592
13 | 1.284 | 0.02486 | -0.055 | 51.636
13.5 | 1.255 | 0.02676 | -0.056 | 46.911
14 | 1.22 | 0.0288 | -0.057 | 42.351
14.5 | 1.176 | 0.03099 | -0.058 | 37.954
15 | 1.127 | 0.03354 | -0.059 | 33.596
15.5 | 1.073 | 0.03546 | -0.059 | 30.243
16 | 1.01 | 0.03887 | -0.06 | 25.99
16.5 | 0.943 | 0.04238 | -0.061 | 22.261

## 88. Re 6M Mach 0.25 (2)
BIGFOIL.COM POLAR EXPORT
NACA747A415
NACA 747A415 |  |  |  | Cl Max: | 1.4144 | at alpha= | 13.5 | deg
XFOIL ncrit=9 |  |  |  | L/D Max: | 170.496 | at alpha= | 4.5 | deg
Re: | 6000000 |  |  | Cd Min: | 0.21915 | at alpha= | -20 | deg
Mach: | 0.25 |  |  | Cl=0 at alpha= | -2.1661 | deg
|  |  |  | @ Cl=0.1, Cd= | 0.0060048
|  |  |  | @ Cl=0.4, Cd= | 0.0039446
|  |  |  | @ Cl=0.6, Cd= | 0.0041702
alpha (deg) | Cl | Cd | Cm | Cl/Cd
-20 | -0.6152 | 0.21915 | 0.0246 | -2.8072
-19.5 | -0.6037 | 0.21028 | 0.0198 | -2.8709
-18 | -0.7863 | 0.13953 | -0.0124 | -5.6353
-17.5 | -1.1687 | 0.06452 | -0.0663 | -18.1138
-17 | -1.2435 | 0.04763 | -0.0775 | -26.1075
-16.5 | -1.2517 | 0.03502 | -0.0918 | -35.7424
-16 | -1.2851 | 0.0293 | -0.0874 | -43.8601
-15.5 | -1.2965 | 0.0254 | -0.0819 | -51.0433
-15 | -1.2964 | 0.02237 | -0.0757 | -57.9526
-14.5 | -1.2788 | 0.02044 | -0.0701 | -62.5636
-14 | -1.2583 | 0.01872 | -0.0642 | -67.2169
-13.5 | -1.2316 | 0.01746 | -0.0584 | -70.5384
-13 | -1.2016 | 0.01628 | -0.0527 | -73.8084
-12.5 | -1.1597 | 0.01516 | -0.049 | -76.4974
-12 | -1.1119 | 0.0143 | -0.0461 | -77.7552
-11.5 | -1.0652 | 0.01322 | -0.0431 | -80.5749
-11 | -1.0153 | 0.01233 | -0.0407 | -82.3439
-10.5 | -0.9619 | 0.01171 | -0.0388 | -82.1435
-10 | -0.9072 | 0.01117 | -0.0372 | -81.2175
-9.5 | -0.8519 | 0.01064 | -0.0358 | -80.0658
-9 | -0.7955 | 0.01022 | -0.0347 | -77.8376
-8.5 | -0.741 | 0.00958 | -0.0333 | -77.3486
-8 | -0.6842 | 0.00916 | -0.0324 | -74.6943
-7.5 | -0.6266 | 0.00883 | -0.0318 | -70.9626
-7 | -0.5685 | 0.00852 | -0.0313 | -66.7254
-6.5 | -0.511 | 0.00818 | -0.0308 | -62.4694
-6 | -0.4531 | 0.00787 | -0.0304 | -57.5731
-5.5 | -0.3944 | 0.00763 | -0.0302 | -51.6907
-5 | -0.3356 | 0.00743 | -0.0302 | -45.1682
-4.5 | -0.2769 | 0.00718 | -0.0301 | -38.5655
-4 | -0.2177 | 0.00701 | -0.0303 | -31.0556
-3.5 | -0.1584 | 0.00682 | -0.0305 | -23.2258
-3 | -0.099 | 0.00665 | -0.0307 | -14.8872
-2.5 | -0.0398 | 0.00649 | -0.031 | -6.1325
-2 | 0.0198 | 0.00631 | -0.0314 | 3.1379
-1.5 | 0.0792 | 0.00612 | -0.0318 | 12.9412
-1 | 0.137 | 0.0058 | -0.0321 | 23.6207
-0.5 | 0.1939 | 0.00538 | -0.0323 | 36.0409
0 | 0.2502 | 0.0048 | -0.0325 | 52.125
0.5 | 0.3057 | 0.00413 | -0.0325 | 74.0194
1 | 0.3648 | 0.00391 | -0.033 | 93.2992
1.5 | 0.4258 | 0.00397 | -0.0338 | 107.2544
2 | 0.4875 | 0.00402 | -0.0347 | 121.2687
2.5 | 0.5489 | 0.00407 | -0.0356 | 134.8649
3 | 0.6101 | 0.00419 | -0.0364 | 145.6086
3.5 | 0.6718 | 0.00426 | -0.0374 | 157.6995
4 | 0.7321 | 0.00439 | -0.038 | 166.7654
4.5 | 0.7911 | 0.00464 | -0.0385 | 170.4957
5 | 0.8389 | 0.00571 | -0.0373 | 146.9177
5.5 | 0.8818 | 0.00699 | -0.0353 | 126.1516
6.5 | 0.9721 | 0.00877 | -0.0318 | 110.8438
7 | 1.0135 | 0.00961 | -0.0293 | 105.4631
7.5 | 1.058 | 0.0102 | -0.0272 | 103.7255
8 | 1.0998 | 0.01076 | -0.0247 | 102.2119
8.5 | 1.1262 | 0.01138 | -0.0192 | 98.9631
9 | 1.1529 | 0.0122 | -0.0145 | 94.5
9.5 | 1.1799 | 0.01326 | -0.0103 | 88.9819
10 | 1.2062 | 0.01451 | -0.0064 | 83.1289
10.5 | 1.2323 | 0.01597 | -0.003 | 77.1634
11 | 1.2562 | 0.01767 | 0.0003 | 71.0922
11.5 | 1.2817 | 0.01947 | 0.0032 | 65.8295
12 | 1.3051 | 0.02147 | 0.0059 | 60.7871
12.5 | 1.3257 | 0.02366 | 0.0087 | 56.0313
13 | 1.352 | 0.0261 | 0.0099 | 51.8008
13.5 | 1.4144 | 0.02958 | 0.0025 | 47.8161

## 89. Re 6M Mach 0.50 (1)
BIGFOIL.COM POLAR EXPORT
NACA747A415
NACA 747A415 |  |  |  | Cl Max: | 1.304 | at alpha= | 20 | deg
JavaFoil+Calcfoil stall+Eppler ext transition |  |  |  | L/D Max: | 171.66 | at alpha= | 4 | deg
Re: | 6000000 |  |  | Cd Min: | 0.00432 | at alpha= | 0 | deg
Mach: | 0.5 |  |  | Cl=0 at alpha= | -2.0435 | deg
|  |  |  | @ Cl=0.1, Cd= | 0.0056734
|  |  |  | @ Cl=0.4, Cd= | 0.0043413
|  |  |  | @ Cl=0.6, Cd= | 0.0045713
alpha (deg) | Cl | Cd | Cm | Cl/Cd
-20 | -1.007 | 0.1567 | 0.003 | -6.428
-19.5 | -0.98 | 0.15167 | 0.003 | -6.461
-19 | -0.955 | 0.15448 | 0.003 | -6.181
-18.5 | -0.928 | 0.14431 | 0.002 | -6.433
-18 | -0.9 | 0.13859 | 0.002 | -6.491
-17.5 | -0.871 | 0.13396 | 0.001 | -6.504
-17 | -0.842 | 0.13099 | 0.001 | -6.431
-16.5 | -0.813 | 0.12584 | 0 | -6.462
-16 | -0.785 | 0.11966 | 0 | -6.557
-15.5 | -0.757 | 0.1172 | -0.001 | -6.457
-15 | -0.729 | 0.11214 | -0.001 | -6.501
-14.5 | -0.701 | 0.10864 | -0.002 | -6.454
-14 | -0.673 | 0.10476 | -0.002 | -6.428
-13.5 | -0.646 | 0.10071 | -0.003 | -6.415
-13 | -0.618 | 0.09333 | -0.003 | -6.623
-12.5 | -0.589 | 0.08893 | -0.004 | -6.624
-12 | -0.561 | 0.08214 | -0.004 | -6.833
-11.5 | -0.534 | 0.07599 | -0.005 | -7.021
-11 | -0.506 | 0.06939 | -0.005 | -7.291
-10.5 | -0.478 | 0.06535 | -0.006 | -7.316
-10 | -0.448 | 0.06845 | -0.006 | -6.544
-9.5 | -0.422 | 0.06002 | -0.007 | -7.026
-9 | -0.401 | 0.04872 | -0.009 | -8.22
-8.5 | -0.366 | 0.05225 | -0.008 | -7.008
-8 | -0.405 | 0.01209 | -0.015 | -33.529
-7.5 | -0.376 | 0.01058 | -0.016 | -35.571
-7 | -0.522 | 0.0101 | -0.018 | -51.674
-6.5 | -0.523 | 0.00964 | -0.019 | -54.262
-6 | -0.491 | 0.00918 | -0.02 | -53.524
-5.5 | -0.445 | 0.0081 | -0.021 | -54.967
-5 | -0.39 | 0.00779 | -0.022 | -50.107
-4.5 | -0.33 | 0.00749 | -0.023 | -44.036
-4 | -0.266 | 0.00723 | -0.024 | -36.809
-3.5 | -0.2 | 0.007 | -0.025 | -28.564
-3 | -0.132 | 0.00736 | -0.026 | -17.981
-2.5 | -0.063 | 0.00715 | -0.028 | -8.885
-2 | 0.006 | 0.00698 | -0.029 | 0.859
-1.5 | 0.076 | 0.00591 | -0.03 | 12.844
-1 | 0.146 | 0.00522 | -0.031 | 28.07
-0.5 | 0.217 | 0.00516 | -0.032 | 41.997
0 | 0.289 | 0.00432 | -0.034 | 67
0.5 | 0.36 | 0.00433 | -0.035 | 83.238
1 | 0.431 | 0.00435 | -0.036 | 98.968
1.5 | 0.502 | 0.00447 | -0.037 | 112.351
2 | 0.572 | 0.00452 | -0.038 | 126.675
2.5 | 0.643 | 0.00465 | -0.04 | 138.367
3 | 0.713 | 0.00472 | -0.041 | 151.042
3.5 | 0.784 | 0.00483 | -0.042 | 162.285
4 | 0.849 | 0.00495 | -0.043 | 171.66
4.5 | 0.918 | 0.00569 | -0.045 | 161.38
5 | 0.968 | 0.00698 | -0.045 | 138.581
5.5 | 1.025 | 0.00787 | -0.046 | 130.184
6 | 1.068 | 0.01328 | -0.047 | 80.376
6.5 | 1.116 | 0.01423 | -0.048 | 78.38
7 | 1.155 | 0.01525 | -0.049 | 75.702
7.5 | 1.18 | 0.0163 | -0.05 | 72.393
8 | 1.182 | 0.01771 | -0.051 | 66.744
8.5 | 1.139 | 0.01911 | -0.052 | 59.586
9 | 0.732 | 0.02075 | -0.053 | 35.254
9.5 | 0.761 | 0.02286 | -0.054 | 33.308
10 | 0.79 | 0.02546 | -0.055 | 31.022
10.5 | 0.819 | 0.02736 | -0.056 | 29.951
11 | 0.833 | 0.03508 | -0.055 | 23.735
11.5 | 0.876 | 0.03235 | -0.057 | 27.076
12 | 0.787 | 0.08303 | -0.035 | 9.476
12.5 | 0.815 | 0.09043 | -0.037 | 9.015
13 | 0.922 | 0.05999 | -0.056 | 15.369
13.5 | 0.871 | 0.10619 | -0.039 | 8.205
14 | 0.897 | 0.10657 | -0.039 | 8.417
14.5 | 0.933 | 0.10748 | -0.044 | 8.683
15 | 0.989 | 0.09712 | -0.052 | 10.188
15.5 | 1.033 | 0.0948 | -0.056 | 10.894
16 | 1.035 | 0.11541 | -0.052 | 8.972
16.5 | 1.034 | 0.12605 | -0.044 | 8.203
17 | 1.078 | 0.12194 | -0.051 | 8.841
17.5 | 1.179 | 0.08647 | -0.064 | 13.639
18 | 1.215 | 0.08696 | -0.066 | 13.972
18.5 | 1.243 | 0.09127 | -0.067 | 13.62
19 | 1.252 | 0.10887 | -0.066 | 11.503
19.5 | 1.212 | 0.14454 | -0.055 | 8.384
20 | 1.304 | 0.10928 | -0.067 | 11.935

## 90. Re 6M Mach 0.50 (2)
BIGFOIL.COM POLAR EXPORT
NACA747A415
NACA 747A415 |  |  |  | Cl Max: | 1.2363 | at alpha= | 12 | deg
XFOIL ncrit=9 |  |  |  | L/D Max: | 184.859 | at alpha= | 4.5 | deg
Re: | 6000000 |  |  | Cd Min: | 0.15216 | at alpha= | 17 | deg
Mach: | 0.5 |  |  | Cl=0 at alpha= | -2.2271 | deg
|  |  |  | @ Cl=0.1, Cd= | 0.0064354
|  |  |  | @ Cl=0.4, Cd= | 0.0042037
|  |  |  | @ Cl=0.6, Cd= | 0.0042818
alpha (deg) | Cl | Cd | Cm | Cl/Cd
-12.5 | -0.4055 | 0.11415 | -0.0423 | -3.5523
-12 | -0.4104 | 0.10321 | -0.0487 | -3.9764
-11.5 | -0.4175 | 0.09265 | -0.0551 | -4.5062
-11 | -0.4345 | 0.08109 | -0.0625 | -5.3582
-10.5 | -0.4469 | 0.07068 | -0.0693 | -6.3229
-10 | -0.4647 | 0.05763 | -0.0804 | -8.0635
-9.5 | -0.4997 | 0.04607 | -0.0885 | -10.8465
-9 | -0.5353 | 0.03866 | -0.0876 | -13.8464
-8.5 | -0.5798 | 0.03218 | -0.0809 | -18.0174
-8 | -0.6177 | 0.02617 | -0.0704 | -23.6034
-7.5 | -0.6553 | 0.01706 | -0.06 | -38.4115
-7 | -0.6264 | 0.01242 | -0.0535 | -50.4348
-6.5 | -0.5725 | 0.01031 | -0.0488 | -55.5286
-6 | -0.51 | 0.00929 | -0.0453 | -54.8977
-5.5 | -0.4451 | 0.00857 | -0.0426 | -51.937
-5 | -0.3775 | 0.00814 | -0.0408 | -46.3759
-4.5 | -0.3094 | 0.00778 | -0.0394 | -39.7686
-4 | -0.2417 | 0.00748 | -0.0383 | -32.3128
-3.5 | -0.1732 | 0.00723 | -0.0377 | -23.9557
-3 | -0.1051 | 0.007 | -0.0373 | -15.0143
-2.5 | -0.037 | 0.00682 | -0.0372 | -5.4252
-2 | 0.0308 | 0.00664 | -0.0372 | 4.6386
-1.5 | 0.0989 | 0.00644 | -0.0374 | 15.3571
-1 | 0.1654 | 0.00616 | -0.0375 | 26.8506
-0.5 | 0.2294 | 0.00568 | -0.0373 | 40.3873
0 | 0.2913 | 0.00505 | -0.0371 | 57.6832
0.5 | 0.3529 | 0.00435 | -0.0368 | 81.1264
1 | 0.4205 | 0.00414 | -0.0372 | 101.57
1.5 | 0.4915 | 0.00417 | -0.0382 | 117.8657
2 | 0.563 | 0.00424 | -0.0392 | 132.783
2.5 | 0.6338 | 0.00432 | -0.04 | 146.713
3 | 0.705 | 0.00443 | -0.0408 | 159.1422
3.5 | 0.777 | 0.00452 | -0.0416 | 171.9027
4 | 0.8484 | 0.00467 | -0.0422 | 181.6702
4.5 | 0.9169 | 0.00496 | -0.0421 | 184.8589
5.5 | 0.9918 | 0.00798 | -0.0324 | 124.2857
6 | 1.0034 | 0.00946 | -0.0229 | 106.0677
6.5 | 1.0079 | 0.01102 | -0.013 | 91.461
7 | 1.0156 | 0.01322 | -0.0054 | 76.823
7.5 | 1.0453 | 0.01506 | -0.001 | 69.409
8.5 | 1.1026 | 0.0195 | 0.0068 | 56.5436
9 | 1.1289 | 0.02206 | 0.0105 | 51.1741
9.5 | 1.1522 | 0.02492 | 0.0141 | 46.236
10 | 1.1753 | 0.0279 | 0.0176 | 42.1254
11 | 1.215 | 0.03495 | 0.0237 | 34.7639
11.5 | 1.2287 | 0.03924 | 0.0265 | 31.3124
12 | 1.2363 | 0.04422 | 0.0289 | 27.9579
12.5 | 1.2349 | 0.05007 | 0.0309 | 24.6635
13 | 1.2249 | 0.05677 | 0.0325 | 21.5765
13.5 | 1.226 | 0.06646 | 0.027 | 18.4472
14 | 1.2098 | 0.07795 | 0.021 | 15.5202
14.5 | 1.1749 | 0.08693 | 0.0219 | 13.5155
15 | 1.1441 | 0.09841 | 0.0178 | 11.6259
15.5 | 1.1149 | 0.11103 | 0.0117 | 10.0414
16 | 1.0868 | 0.12449 | 0.004 | 8.73
16.5 | 1.0619 | 0.13845 | -0.0047 | 7.6699
17 | 1.0425 | 0.15216 | -0.0136 | 6.8513

## 91. Re 6M Mach 0.15 (1)
BIGFOIL.COM POLAR EXPORT
NACA747A415
NACA 747A415 |  |  |  | Cl Max: | 1.562 | at alpha= | 16 | deg
AeroFoil |  |  |  | L/D Max: | 114.516 | at alpha= | 3 | deg
Re: | 6000000 |  |  | Cd Min: | 0.0057 | at alpha= | -2 | deg
Mach: | 0.15 |  |  | Cl=0 at alpha= | -3.1035 | deg
|  |  |  | @ Cl=0.1, Cd= | 0.0057248
|  |  |  | @ Cl=0.4, Cd= | 0.0058333
|  |  |  | @ Cl=0.6, Cd= | 0.0060103
alpha (deg) | Cl | Cd | Cm | Cl/Cd
-8 | -0.568 | 0.0088 | -0.074 | -64.5455
-7 | -0.452 | 0.0084 | -0.075 | -53.8095
-6 | -0.337 | 0.0081 | -0.077 | -41.6049
-5 | -0.22 | 0.0079 | -0.078 | -27.8481
-4 | -0.104 | 0.0078 | -0.08 | -13.3333
-3 | 0.012 | 0.0058 | -0.081 | 2.069
-2 | 0.129 | 0.0057 | -0.083 | 22.6316
-1 | 0.245 | 0.0057 | -0.084 | 42.9825
0 | 0.361 | 0.0058 | -0.086 | 62.2414
1 | 0.478 | 0.0059 | -0.087 | 81.0169
2 | 0.594 | 0.006 | -0.088 | 99
3 | 0.71 | 0.0062 | -0.089 | 114.5161
4 | 0.825 | 0.0097 | -0.09 | 85.0515
5 | 0.925 | 0.0103 | -0.092 | 89.8058
6 | 1.015 | 0.011 | -0.093 | 92.2727
7 | 1.102 | 0.0117 | -0.095 | 94.188
8 | 1.186 | 0.0126 | -0.097 | 94.127
9 | 1.267 | 0.0136 | -0.099 | 93.1618
10 | 1.342 | 0.0148 | -0.1 | 90.6757
11 | 1.408 | 0.0161 | -0.102 | 87.4534
12 | 1.46 | 0.0175 | -0.104 | 83.4286
13 | 1.498 | 0.0191 | -0.107 | 78.4293
14 | 1.53 | 0.0208 | -0.11 | 73.5577
15 | 1.554 | 0.0228 | -0.112 | 68.1579
16 | 1.562 | 0.0251 | -0.115 | 62.2311

## 92. Re 7M Mach 0.00 (1)
BIGFOIL.COM POLAR EXPORT
NACA747A415
NACA 747A415 |  |  |  | Cl Max: | 1.395 | at alpha= | 13.5 | deg
JavaFoil+Calcfoil stall+Eppler ext transition |  |  |  | L/D Max: | 161.499 | at alpha= | 4 | deg
Re: | 7000000 |  |  | Cd Min: | 0.004 | at alpha= | 1 | deg
Mach: | 0 |  |  | Cl=0 at alpha= | -2.0417 | deg
|  |  |  | @ Cl=0.1, Cd= | 0.0050746
|  |  |  | @ Cl=0.4, Cd= | 0.0040133
|  |  |  | @ Cl=0.6, Cd= | 0.004177
alpha (deg) | Cl | Cd | Cm | Cl/Cd
-18 | -0.715 | 0.12802 | 0.001 | -5.585
-17.5 | -0.732 | 0.12234 | 0.001 | -5.981
-17 | -0.75 | 0.11202 | 0.001 | -6.696
-16.5 | -0.764 | 0.10703 | 0 | -7.138
-16 | -0.783 | 0.0957 | 0 | -8.177
-15.5 | -0.812 | 0.07537 | -0.001 | -10.768
-15 | -0.827 | 0.06609 | -0.001 | -12.518
-14.5 | -0.894 | 0.03197 | -0.002 | -27.961
-14 | -0.943 | 0.01759 | -0.003 | -53.596
-13.5 | -0.949 | 0.01576 | -0.004 | -60.179
-13 | -0.952 | 0.01386 | -0.005 | -68.645
-12.5 | -0.946 | 0.01296 | -0.006 | -72.988
-12 | -0.935 | 0.01183 | -0.006 | -79.077
-11.5 | -0.919 | 0.01148 | -0.007 | -80.118
-11 | -0.899 | 0.01104 | -0.008 | -81.359
-10.5 | -0.873 | 0.01048 | -0.009 | -83.269
-10 | -0.838 | 0.00967 | -0.01 | -86.706
-9.5 | -0.8 | 0.00938 | -0.011 | -85.353
-9 | -0.759 | 0.00858 | -0.012 | -88.372
-8.5 | -0.714 | 0.00877 | -0.013 | -81.497
-8 | -0.668 | 0.00846 | -0.013 | -78.978
-7.5 | -0.619 | 0.0083 | -0.014 | -74.611
-7 | -0.569 | 0.00803 | -0.015 | -70.804
-6.5 | -0.516 | 0.00774 | -0.016 | -66.731
-6 | -0.462 | 0.0072 | -0.017 | -64.242
-5.5 | -0.407 | 0.00699 | -0.018 | -58.191
-5 | -0.35 | 0.00682 | -0.019 | -51.365
-4.5 | -0.293 | 0.00662 | -0.02 | -44.225
-4 | -0.234 | 0.00692 | -0.021 | -33.842
-3.5 | -0.175 | 0.0068 | -0.022 | -25.758
-3 | -0.115 | 0.00668 | -0.023 | -17.285
-2.5 | -0.055 | 0.00649 | -0.024 | -8.515
-2 | 0.005 | 0.00619 | -0.025 | 0.842
-1.5 | 0.066 | 0.00537 | -0.026 | 12.261
-1 | 0.127 | 0.00484 | -0.027 | 26.203
-0.5 | 0.188 | 0.00477 | -0.028 | 39.34
0 | 0.251 | 0.0047 | -0.029 | 53.333
0.5 | 0.312 | 0.00401 | -0.03 | 77.883
1 | 0.373 | 0.004 | -0.031 | 93.323
1.5 | 0.434 | 0.00403 | -0.032 | 107.745
2 | 0.496 | 0.00406 | -0.033 | 122.005
2.5 | 0.557 | 0.00417 | -0.034 | 133.622
3 | 0.618 | 0.00418 | -0.035 | 147.913
3.5 | 0.679 | 0.00427 | -0.036 | 158.906
4 | 0.737 | 0.00456 | -0.038 | 161.499
4.5 | 0.797 | 0.00513 | -0.039 | 155.481
5 | 0.855 | 0.00572 | -0.04 | 149.643
5.5 | 0.912 | 0.00623 | -0.041 | 146.457
6 | 0.968 | 0.00723 | -0.042 | 134.03
6.5 | 1.01 | 0.00796 | -0.042 | 126.919
7 | 1.053 | 0.01083 | -0.043 | 97.276
7.5 | 1.101 | 0.01132 | -0.044 | 97.27
8 | 1.146 | 0.012 | -0.045 | 95.438
8.5 | 1.188 | 0.01254 | -0.046 | 94.686
9 | 1.226 | 0.01321 | -0.047 | 92.859
9.5 | 1.262 | 0.0139 | -0.048 | 90.795
10 | 1.293 | 0.01465 | -0.049 | 88.259
10.5 | 1.321 | 0.01554 | -0.05 | 85.015
11 | 1.344 | 0.01657 | -0.051 | 81.122
11.5 | 1.363 | 0.01755 | -0.052 | 77.706
12 | 1.378 | 0.0186 | -0.052 | 74.099
12.5 | 1.389 | 0.01967 | -0.053 | 70.593
13 | 1.394 | 0.02086 | -0.054 | 66.851
13.5 | 1.395 | 0.02237 | -0.055 | 62.388
14 | 1.392 | 0.02398 | -0.056 | 58.061
14.5 | 1.385 | 0.02559 | -0.057 | 54.126
15 | 1.374 | 0.0272 | -0.058 | 50.536
15.5 | 1.361 | 0.02886 | -0.058 | 47.138
16 | 1.342 | 0.03127 | -0.059 | 42.914
16.5 | 1.321 | 0.03343 | -0.06 | 39.524
17 | 1.298 | 0.03572 | -0.061 | 36.347
17.5 | 1.273 | 0.03828 | -0.061 | 33.259
18 | 1.247 | 0.04056 | -0.062 | 30.742
18.5 | 1.217 | 0.04408 | -0.063 | 27.601

## 93. Re 7M Mach 0.00 (2)
BIGFOIL.COM POLAR EXPORT
NACA747A415
NACA 747A415 |  |  |  | Cl Max: | 1.6384 | at alpha= | 19.5 | deg
XFOIL ncrit=9 |  |  |  | L/D Max: | 164.543 | at alpha= | 4 | deg
Re: | 7000000 |  |  | Cd Min: | 0.06599 | at alpha= | 20 | deg
Mach: | 0 |  |  | Cl=0 at alpha= | -2.1487 | deg
|  |  |  | @ Cl=0.1, Cd= | 0.0057779
|  |  |  | @ Cl=0.4, Cd= | 0.003805
|  |  |  | @ Cl=0.6, Cd= | 0.0039901
alpha (deg) | Cl | Cd | Cm | Cl/Cd
-20 | -1.579 | 0.02976 | -0.0715 | -53.0578
-19.5 | -1.5651 | 0.02712 | -0.0696 | -57.7102
-19 | -1.5471 | 0.02498 | -0.0674 | -61.9335
-18.5 | -1.5286 | 0.02302 | -0.0646 | -66.4031
-18 | -1.508 | 0.02131 | -0.0616 | -70.7649
-17.5 | -1.4875 | 0.01965 | -0.0582 | -75.6997
-17 | -1.4531 | 0.01842 | -0.0567 | -78.8871
-16.5 | -1.43 | 0.01734 | -0.0526 | -82.4683
-16 | -1.4029 | 0.01644 | -0.0487 | -85.3345
-15.5 | -1.3752 | 0.01567 | -0.0445 | -87.7601
-15 | -1.3453 | 0.01502 | -0.0404 | -89.5672
-14.5 | -1.3053 | 0.01445 | -0.0381 | -90.3322
-14 | -1.2627 | 0.01383 | -0.0362 | -91.3015
-13.5 | -1.2175 | 0.01331 | -0.0347 | -91.4726
-13 | -1.171 | 0.01277 | -0.0334 | -91.6993
-12.5 | -1.1256 | 0.01203 | -0.0319 | -93.5661
-12 | -1.0773 | 0.01149 | -0.0308 | -93.7598
-11.5 | -1.0276 | 0.01101 | -0.0299 | -93.3333
-11 | -0.9767 | 0.01059 | -0.0293 | -92.2285
-10.5 | -0.9249 | 0.01021 | -0.0287 | -90.5877
-10 | -0.8724 | 0.00988 | -0.0283 | -88.2996
-9.5 | -0.8193 | 0.00953 | -0.028 | -85.9706
-9 | -0.767 | 0.00908 | -0.0275 | -84.4714
-8.5 | -0.7134 | 0.00874 | -0.0272 | -81.6247
-8 | -0.6588 | 0.00845 | -0.0271 | -77.9645
-7.5 | -0.6039 | 0.00821 | -0.0271 | -73.5566
-7 | -0.5484 | 0.00797 | -0.0272 | -68.808
-6.5 | -0.4934 | 0.00767 | -0.0271 | -64.3286
-6 | -0.4378 | 0.00745 | -0.0272 | -58.7651
-5.5 | -0.3815 | 0.00725 | -0.0274 | -52.6207
-5 | -0.3252 | 0.00708 | -0.0277 | -45.9322
-4.5 | -0.2686 | 0.00687 | -0.0279 | -39.0975
-4 | -0.2118 | 0.00672 | -0.0283 | -31.5179
-3.5 | -0.1547 | 0.00655 | -0.0286 | -23.6183
-3 | -0.0976 | 0.00639 | -0.0291 | -15.2739
-2.5 | -0.0404 | 0.00625 | -0.0295 | -6.464
-2 | 0.0171 | 0.00609 | -0.03 | 2.8079
-1.5 | 0.0744 | 0.00591 | -0.0305 | 12.5888
-1 | 0.1306 | 0.00562 | -0.0308 | 23.2384
-0.5 | 0.1863 | 0.00528 | -0.0312 | 35.2841
0 | 0.2412 | 0.00476 | -0.0315 | 50.6723
1 | 0.3509 | 0.00378 | -0.032 | 92.8307
1.5 | 0.4097 | 0.00381 | -0.0328 | 107.5328
2 | 0.4688 | 0.00382 | -0.0337 | 122.7225
2.5 | 0.5276 | 0.0039 | -0.0345 | 135.2821
3 | 0.5865 | 0.00396 | -0.0354 | 148.1061
3.5 | 0.6449 | 0.00409 | -0.0363 | 157.6773
4 | 0.7026 | 0.00427 | -0.037 | 164.5433
4.5 | 0.7555 | 0.0048 | -0.037 | 157.3958
5 | 0.8029 | 0.00576 | -0.0363 | 139.3924
5.5 | 0.8481 | 0.0068 | -0.0351 | 124.7206
6 | 0.8956 | 0.00758 | -0.0343 | 118.153
6.5 | 0.9436 | 0.00823 | -0.0336 | 114.6537
7 | 0.9887 | 0.00893 | -0.0324 | 110.7167
7.5 | 1.0361 | 0.00943 | -0.0315 | 109.8727
8 | 1.0833 | 0.00988 | -0.0307 | 109.6457
8.5 | 1.129 | 0.01034 | -0.0296 | 109.1876
9 | 1.1713 | 0.01085 | -0.0279 | 107.9539
9.5 | 1.2034 | 0.01138 | -0.0243 | 105.7469
10 | 1.2259 | 0.0121 | -0.0191 | 101.314
10.5 | 1.2518 | 0.01293 | -0.0152 | 96.8136
11 | 1.2773 | 0.01394 | -0.0116 | 91.6284
11.5 | 1.3031 | 0.01509 | -0.0084 | 86.3552
12 | 1.3291 | 0.01636 | -0.0056 | 81.2408
12.5 | 1.3531 | 0.01781 | -0.0029 | 75.9742
13 | 1.3755 | 0.01945 | -0.0002 | 70.7198
13.5 | 1.392 | 0.02133 | 0.0029 | 65.2602
14 | 1.4576 | 0.02388 | -0.0049 | 61.0385
15 | 1.5195 | 0.02863 | -0.0061 | 53.0737
15.5 | 1.5397 | 0.0314 | -0.0053 | 49.035
16 | 1.5597 | 0.03427 | -0.0047 | 45.5121
16.5 | 1.5756 | 0.03748 | -0.004 | 42.0384
17 | 1.5923 | 0.04071 | -0.0035 | 39.1132
17.5 | 1.6055 | 0.04427 | -0.0029 | 36.2661
18 | 1.6169 | 0.04805 | -0.0024 | 33.6504
18.5 | 1.627 | 0.05204 | -0.0021 | 31.2644
19 | 1.6338 | 0.0563 | -0.0017 | 29.0195
19.5 | 1.6384 | 0.06078 | -0.0014 | 26.9562
20 | 1.6352 | 0.06599 | -0.0009 | 24.7795

## 94. Re 7M Mach 0.10 (1)
BIGFOIL.COM POLAR EXPORT
NACA747A415
NACA 747A415 |  |  |  | Cl Max: | 1.383 | at alpha= | 13 | deg
JavaFoil+Calcfoil stall+Eppler ext transition |  |  |  | L/D Max: | 162.52 | at alpha= | 4 | deg
Re: | 7000000 |  |  | Cd Min: | 0.00402 | at alpha= | 1.5 | deg
Mach: | 0.1 |  |  | Cl=0 at alpha= | -2.041 | deg
|  |  |  | @ Cl=0.1, Cd= | 0.005079
|  |  |  | @ Cl=0.4, Cd= | 0.0040379
|  |  |  | @ Cl=0.6, Cd= | 0.004189
alpha (deg) | Cl | Cd | Cm | Cl/Cd
-18 | -0.668 | 0.13462 | 0.001 | -4.96
-17.5 | -0.689 | 0.12442 | 0.001 | -5.539
-17 | -0.708 | 0.118 | 0.001 | -6.004
-16.5 | -0.728 | 0.11019 | 0 | -6.603
-16 | -0.745 | 0.10283 | 0 | -7.246
-15.5 | -0.765 | 0.09166 | -0.001 | -8.345
-15 | -0.788 | 0.07733 | -0.001 | -10.186
-14.5 | -0.813 | 0.06244 | -0.002 | -13.019
-14 | -0.911 | 0.02052 | -0.003 | -44.391
-13.5 | -0.926 | 0.01693 | -0.004 | -54.723
-13 | -0.935 | 0.01432 | -0.005 | -65.34
-12.5 | -0.933 | 0.01323 | -0.006 | -70.548
-12 | -0.926 | 0.01207 | -0.006 | -76.691
-11.5 | -0.913 | 0.01162 | -0.007 | -78.555
-11 | -0.894 | 0.01116 | -0.008 | -80.089
-10.5 | -0.87 | 0.0106 | -0.009 | -82.109
-10 | -0.837 | 0.00978 | -0.01 | -85.508
-9.5 | -0.8 | 0.00978 | -0.011 | -81.807
-9 | -0.759 | 0.00867 | -0.012 | -87.582
-8.5 | -0.716 | 0.00878 | -0.013 | -81.47
-8 | -0.669 | 0.00857 | -0.013 | -78.139
-7.5 | -0.621 | 0.00836 | -0.014 | -74.307
-7 | -0.571 | 0.00804 | -0.015 | -70.929
-6.5 | -0.518 | 0.00781 | -0.016 | -66.328
-6 | -0.464 | 0.00762 | -0.017 | -60.884
-5.5 | -0.409 | 0.00705 | -0.018 | -57.922
-5 | -0.352 | 0.00688 | -0.019 | -51.144
-4.5 | -0.294 | 0.00668 | -0.02 | -44.048
-4 | -0.235 | 0.00692 | -0.021 | -34.035
-3.5 | -0.176 | 0.00679 | -0.022 | -25.922
-3 | -0.116 | 0.00669 | -0.023 | -17.326
-2.5 | -0.056 | 0.00654 | -0.024 | -8.491
-2 | 0.005 | 0.00622 | -0.025 | 0.843
-1.5 | 0.066 | 0.00543 | -0.026 | 12.184
-1 | 0.128 | 0.00479 | -0.027 | 26.632
-0.5 | 0.189 | 0.00482 | -0.028 | 39.119
0 | 0.252 | 0.0047 | -0.029 | 53.579
0.5 | 0.314 | 0.00405 | -0.03 | 77.453
1 | 0.375 | 0.00405 | -0.031 | 92.637
1.5 | 0.437 | 0.00402 | -0.032 | 108.702
2 | 0.498 | 0.00411 | -0.033 | 121.07
2.5 | 0.56 | 0.00413 | -0.034 | 135.547
3 | 0.621 | 0.00422 | -0.036 | 147.079
3.5 | 0.682 | 0.00432 | -0.037 | 157.773
4 | 0.741 | 0.00456 | -0.038 | 162.52
4.5 | 0.801 | 0.0051 | -0.039 | 157.075
5 | 0.859 | 0.00579 | -0.04 | 148.472
5.5 | 0.917 | 0.00624 | -0.041 | 147.038
6 | 0.963 | 0.00739 | -0.042 | 130.394
6.5 | 1.014 | 0.00804 | -0.043 | 126.122
7 | 1.057 | 0.01094 | -0.043 | 96.659
7.5 | 1.105 | 0.01142 | -0.044 | 96.711
8 | 1.149 | 0.01214 | -0.045 | 94.682
8.5 | 1.191 | 0.01267 | -0.046 | 94.005
9 | 1.229 | 0.01337 | -0.047 | 91.922
9.5 | 1.264 | 0.01407 | -0.048 | 89.843
10 | 1.294 | 0.01488 | -0.049 | 86.984
10.5 | 1.321 | 0.01577 | -0.05 | 83.745
11 | 1.343 | 0.0168 | -0.051 | 79.893
11.5 | 1.36 | 0.01784 | -0.052 | 76.233
12 | 1.373 | 0.01879 | -0.053 | 73.049
12.5 | 1.38 | 0.02004 | -0.054 | 68.877
13 | 1.383 | 0.02133 | -0.055 | 64.852
13.5 | 1.381 | 0.02284 | -0.055 | 60.458
14 | 1.374 | 0.02449 | -0.056 | 56.116
14.5 | 1.364 | 0.02615 | -0.057 | 52.154
15 | 1.349 | 0.02789 | -0.058 | 48.347
15.5 | 1.331 | 0.02956 | -0.059 | 45.018
16 | 1.307 | 0.0322 | -0.059 | 40.6
16.5 | 1.283 | 0.03438 | -0.06 | 37.308
17 | 1.255 | 0.03681 | -0.061 | 34.099
17.5 | 1.225 | 0.03953 | -0.062 | 30.992
18 | 1.193 | 0.04261 | -0.062 | 28.003

## 95. Re 7M Mach 0.10 (2)
BIGFOIL.COM POLAR EXPORT
NACA747A415
NACA 747A415 |  |  |  | Cl Max: | 1.626 | at alpha= | 19.5 | deg
XFOIL ncrit=9 |  |  |  | L/D Max: | 165.234 | at alpha= | 4 | deg
Re: | 7000000 |  |  | Cd Min: | 0.06966 | at alpha= | 20 | deg
Mach: | 0.1 |  |  | Cl=0 at alpha= | -2.1517 | deg
|  |  |  | @ Cl=0.1, Cd= | 0.0057966
|  |  |  | @ Cl=0.4, Cd= | 0.0038138
|  |  |  | @ Cl=0.6, Cd= | 0.0039914
alpha (deg) | Cl | Cd | Cm | Cl/Cd
-20 | -1.5601 | 0.03376 | -0.0758 | -46.2115
-19.5 | -1.5508 | 0.0302 | -0.0748 | -51.351
-19 | -1.5373 | 0.02739 | -0.0728 | -56.1263
-18.5 | -1.5235 | 0.02487 | -0.0701 | -61.2585
-18 | -1.5025 | 0.02301 | -0.0673 | -65.2977
-17.5 | -1.4796 | 0.02137 | -0.0642 | -69.2372
-17 | -1.4464 | 0.0198 | -0.0628 | -73.0505
-16.5 | -1.4285 | 0.01834 | -0.058 | -77.8899
-16 | -1.4032 | 0.01723 | -0.0538 | -81.4393
-15 | -1.3483 | 0.0155 | -0.0449 | -86.9871
-14.5 | -1.313 | 0.01488 | -0.0414 | -88.2392
-14 | -1.2711 | 0.0142 | -0.0391 | -89.5141
-13.5 | -1.2261 | 0.01362 | -0.0372 | -90.022
-13 | -1.1796 | 0.01303 | -0.0356 | -90.5295
-12.5 | -1.1326 | 0.01238 | -0.0341 | -91.4863
-12 | -1.0849 | 0.01173 | -0.0327 | -92.4893
-11.5 | -1.0351 | 0.0112 | -0.0316 | -92.4196
-11 | -0.9839 | 0.01074 | -0.0307 | -91.6108
-10.5 | -0.9317 | 0.01033 | -0.03 | -90.1936
-10 | -0.8787 | 0.00998 | -0.0294 | -88.0461
-9.5 | -0.8251 | 0.00962 | -0.029 | -85.7692
-9 | -0.7721 | 0.00918 | -0.0284 | -84.1068
-8.5 | -0.7182 | 0.00882 | -0.028 | -81.4286
-8 | -0.6632 | 0.0085 | -0.0278 | -78.0235
-7.5 | -0.6078 | 0.00825 | -0.0277 | -73.6727
-7 | -0.5519 | 0.00801 | -0.0277 | -68.9014
-6.5 | -0.4964 | 0.00772 | -0.0276 | -64.3005
-6 | -0.4405 | 0.00748 | -0.0276 | -58.8904
-5.5 | -0.3838 | 0.00728 | -0.0278 | -52.7198
-4.5 | -0.2701 | 0.00689 | -0.0282 | -39.2017
-4 | -0.2129 | 0.00674 | -0.0285 | -31.5875
-3.5 | -0.1554 | 0.00656 | -0.0289 | -23.689
-3 | -0.0979 | 0.0064 | -0.0293 | -15.2969
-2 | 0.0175 | 0.0061 | -0.0302 | 2.8689
-1.5 | 0.0751 | 0.00592 | -0.0307 | 12.6858
-1 | 0.1316 | 0.00564 | -0.031 | 23.3333
-0.5 | 0.1876 | 0.00529 | -0.0314 | 35.4631
0 | 0.2429 | 0.00477 | -0.0317 | 50.9224
1 | 0.3531 | 0.00379 | -0.0322 | 93.1662
1.5 | 0.4123 | 0.00382 | -0.033 | 107.9319
2 | 0.4719 | 0.00383 | -0.0339 | 123.2115
2.5 | 0.531 | 0.00391 | -0.0347 | 135.8056
3 | 0.5903 | 0.00397 | -0.0356 | 148.6902
3.5 | 0.6491 | 0.0041 | -0.0364 | 158.3171
4 | 0.7072 | 0.00428 | -0.0372 | 165.2336
4.5 | 0.7604 | 0.00481 | -0.0372 | 158.0873
5 | 0.8079 | 0.00579 | -0.0364 | 139.5337
5.5 | 0.853 | 0.00684 | -0.0352 | 124.7076
6 | 0.9006 | 0.00762 | -0.0343 | 118.189
6.5 | 0.9486 | 0.00828 | -0.0334 | 114.5652
7 | 0.9935 | 0.009 | -0.0321 | 110.3889
7.5 | 1.0408 | 0.00951 | -0.0311 | 109.4427
8 | 1.0878 | 0.00997 | -0.0301 | 109.1073
8.5 | 1.1329 | 0.01045 | -0.0288 | 108.4115
9 | 1.1741 | 0.01098 | -0.0268 | 106.9308
9.5 | 1.2006 | 0.01153 | -0.0219 | 104.1284
10 | 1.2245 | 0.01232 | -0.0172 | 99.3912
10.5 | 1.2504 | 0.01324 | -0.0133 | 94.4411
11 | 1.2758 | 0.01434 | -0.0097 | 88.9679
11.5 | 1.3024 | 0.01554 | -0.0067 | 83.8095
12.5 | 1.3517 | 0.01848 | -0.0011 | 73.1439
13.5 | 1.3948 | 0.0223 | 0.0035 | 62.5471
14 | 1.4604 | 0.02498 | -0.0043 | 58.4628
16 | 1.5571 | 0.03597 | -0.0033 | 43.2889
16.5 | 1.5717 | 0.03938 | -0.0025 | 39.9111
17 | 1.5875 | 0.04281 | -0.002 | 37.0825
17.5 | 1.5993 | 0.04658 | -0.0013 | 34.3345
18 | 1.6096 | 0.05058 | -0.0009 | 31.8229
18.5 | 1.6179 | 0.05479 | -0.0004 | 29.5291
19 | 1.623 | 0.05935 | -0.0001 | 27.3463
19.5 | 1.626 | 0.06401 | 0.0004 | 25.4023
20 | 1.6168 | 0.06966 | 0.0014 | 23.2099

## 96. Re 7M Mach 0.25 (1)
BIGFOIL.COM POLAR EXPORT
NACA747A415
NACA 747A415 |  |  |  | Cl Max: | 1.323 | at alpha= | 11.5 | deg
JavaFoil+Calcfoil stall+Eppler ext transition |  |  |  | L/D Max: | 162.721 | at alpha= | 4 | deg
Re: | 7000000 |  |  | Cd Min: | 0.00403 | at alpha= | 1 | deg
Mach: | 0.25 |  |  | Cl=0 at alpha= | -2.0403 | deg
|  |  |  | @ Cl=0.1, Cd= | 0.0051854
|  |  |  | @ Cl=0.4, Cd= | 0.0040394
|  |  |  | @ Cl=0.6, Cd= | 0.0042217
alpha (deg) | Cl | Cd | Cm | Cl/Cd
-16 | -0.455 | 0.12228 | 0 | -3.721
-15.5 | -0.504 | 0.11402 | -0.001 | -4.424
-15 | -0.549 | 0.10709 | -0.001 | -5.127
-14.5 | -0.59 | 0.09826 | -0.001 | -6.004
-14 | -0.627 | 0.09015 | -0.002 | -6.95
-13.5 | -0.66 | 0.08062 | -0.003 | -8.184
-13 | -0.689 | 0.07189 | -0.003 | -9.579
-12.5 | -0.722 | 0.05745 | -0.004 | -12.564
-12 | -0.842 | 0.0142 | -0.007 | -59.328
-11.5 | -0.851 | 0.01303 | -0.007 | -65.31
-11 | -0.853 | 0.01209 | -0.008 | -70.523
-10.5 | -0.843 | 0.0114 | -0.009 | -73.996
-10 | -0.819 | 0.01038 | -0.01 | -78.895
-9.5 | -0.79 | 0.0103 | -0.011 | -76.673
-9 | -0.756 | 0.00938 | -0.012 | -80.61
-8.5 | -0.717 | 0.00911 | -0.013 | -78.791
-8 | -0.675 | 0.00876 | -0.014 | -76.984
-7.5 | -0.628 | 0.00851 | -0.015 | -73.823
-7 | -0.579 | 0.0083 | -0.016 | -69.752
-6.5 | -0.527 | 0.00766 | -0.017 | -68.901
-6 | -0.474 | 0.00768 | -0.018 | -61.678
-5.5 | -0.418 | 0.00707 | -0.019 | -59.076
-5 | -0.36 | 0.00697 | -0.02 | -51.674
-4.5 | -0.301 | 0.00675 | -0.021 | -44.628
-4 | -0.241 | 0.00703 | -0.022 | -34.328
-3.5 | -0.181 | 0.00685 | -0.023 | -26.335
-3 | -0.119 | 0.0067 | -0.024 | -17.757
-2.5 | -0.057 | 0.00663 | -0.025 | -8.595
-2 | 0.005 | 0.0063 | -0.026 | 0.854
-1.5 | 0.068 | 0.00548 | -0.027 | 12.405
-1 | 0.131 | 0.0049 | -0.028 | 26.728
-0.5 | 0.194 | 0.00481 | -0.029 | 40.296
0 | 0.259 | 0.00472 | -0.03 | 54.858
0.5 | 0.322 | 0.00406 | -0.031 | 79.303
1 | 0.385 | 0.00403 | -0.032 | 95.577
1.5 | 0.449 | 0.00407 | -0.033 | 110.303
2 | 0.512 | 0.00414 | -0.034 | 123.639
2.5 | 0.575 | 0.00419 | -0.035 | 137.079
3 | 0.638 | 0.00427 | -0.037 | 149.454
3.5 | 0.701 | 0.00433 | -0.038 | 161.988
4 | 0.761 | 0.00468 | -0.039 | 162.721
4.5 | 0.823 | 0.00529 | -0.04 | 155.579
5 | 0.883 | 0.006 | -0.041 | 147.01
5.5 | 0.941 | 0.00652 | -0.042 | 144.383
6 | 0.985 | 0.00773 | -0.043 | 127.397
6.5 | 1.03 | 0.01096 | -0.043 | 93.954
7 | 1.079 | 0.01154 | -0.044 | 93.539
7.5 | 1.126 | 0.01216 | -0.045 | 92.591
8 | 1.169 | 0.01287 | -0.046 | 90.778
8.5 | 1.207 | 0.01351 | -0.047 | 89.389
9 | 1.242 | 0.0143 | -0.048 | 86.799
9.5 | 1.271 | 0.01505 | -0.049 | 84.402
10 | 1.293 | 0.01606 | -0.05 | 80.54
10.5 | 1.31 | 0.01714 | -0.051 | 76.466
11 | 1.32 | 0.01839 | -0.052 | 71.802
11.5 | 1.323 | 0.01962 | -0.053 | 67.455
12 | 1.319 | 0.02078 | -0.054 | 63.478
12.5 | 1.306 | 0.02231 | -0.055 | 58.534
13 | 1.286 | 0.02391 | -0.056 | 53.774
13.5 | 1.257 | 0.02586 | -0.056 | 48.623
14 | 1.222 | 0.0278 | -0.057 | 43.937
14.5 | 1.178 | 0.03004 | -0.058 | 39.224
15 | 1.129 | 0.03238 | -0.059 | 34.856
15.5 | 1.074 | 0.03435 | -0.06 | 31.275
16 | 1.012 | 0.03771 | -0.06 | 26.829
16.5 | 0.945 | 0.04093 | -0.061 | 23.087

## 97. Re 7M Mach 0.25 (2)
BIGFOIL.COM POLAR EXPORT
NACA747A415
NACA 747A415 |  |  |  | Cl Max: | 1.464 | at alpha= | 14 | deg
XFOIL ncrit=9 |  |  |  | L/D Max: | 169.215 | at alpha= | 4 | deg
Re: | 7000000 |  |  | Cd Min: | 0.21696 | at alpha= | -20 | deg
Mach: | 0.25 |  |  | Cl=0 at alpha= | -2.1641 | deg
|  |  |  | @ Cl=0.1, Cd= | 0.0059096
|  |  |  | @ Cl=0.4, Cd= | 0.0038356
|  |  |  | @ Cl=0.6, Cd= | 0.0040008
alpha (deg) | Cl | Cd | Cm | Cl/Cd
-20 | -0.6198 | 0.21696 | 0.0239 | -2.8567
-19.5 | -0.6151 | 0.20555 | 0.0183 | -2.9925
-19 | -0.6232 | 0.19452 | 0.0148 | -3.2038
-18.5 | -0.7652 | 0.14605 | -0.0137 | -5.2393
-17.5 | -1.2832 | 0.0523 | -0.0726 | -24.5354
-17 | -1.2814 | 0.0368 | -0.0939 | -34.8207
-16.5 | -1.3113 | 0.03115 | -0.0905 | -42.0963
-16 | -1.3199 | 0.02722 | -0.0859 | -48.4901
-15.5 | -1.3205 | 0.02408 | -0.0804 | -54.838
-15 | -1.3162 | 0.02137 | -0.0741 | -61.591
-14.5 | -1.3058 | 0.01906 | -0.0676 | -68.51
-14 | -1.2825 | 0.01755 | -0.0615 | -73.0769
-13.5 | -1.2547 | 0.01642 | -0.0555 | -76.4129
-13 | -1.2166 | 0.01536 | -0.051 | -79.2057
-12.5 | -1.1717 | 0.01434 | -0.0475 | -81.7085
-12 | -1.1225 | 0.01354 | -0.0447 | -82.9025
-11.5 | -1.0716 | 0.0128 | -0.0423 | -83.7188
-11 | -1.0217 | 0.01188 | -0.0398 | -86.0017
-10.5 | -0.9682 | 0.01122 | -0.0379 | -86.2923
-10 | -0.9129 | 0.0107 | -0.0364 | -85.3178
-9.5 | -0.8572 | 0.01021 | -0.035 | -83.9569
-9 | -0.8004 | 0.00979 | -0.0339 | -81.7569
-8.5 | -0.7438 | 0.00934 | -0.0329 | -79.636
-8 | -0.6875 | 0.00887 | -0.0319 | -77.5085
-7.5 | -0.6297 | 0.00852 | -0.0313 | -73.9085
-7 | -0.5715 | 0.00824 | -0.0308 | -69.3568
-6.5 | -0.5129 | 0.00797 | -0.0305 | -64.3538
-6 | -0.455 | 0.00765 | -0.0301 | -59.4771
-5.5 | -0.3963 | 0.00742 | -0.0299 | -53.4097
-5 | -0.3371 | 0.00722 | -0.0299 | -46.6898
-4.5 | -0.2782 | 0.007 | -0.0299 | -39.7429
-4 | -0.2187 | 0.00683 | -0.0301 | -32.0205
-3.5 | -0.1593 | 0.00664 | -0.0303 | -23.991
-3 | -0.0999 | 0.00649 | -0.0306 | -15.3929
-2.5 | -0.0401 | 0.00633 | -0.031 | -6.3349
-2 | 0.0196 | 0.00616 | -0.0314 | 3.1818
-1.5 | 0.0791 | 0.00601 | -0.0318 | 13.1614
-1 | 0.1374 | 0.00573 | -0.0322 | 23.9791
-0.5 | 0.1953 | 0.00533 | -0.0325 | 36.6417
0 | 0.2521 | 0.00482 | -0.0327 | 52.3029
0.5 | 0.3095 | 0.00437 | -0.0331 | 70.8238
1 | 0.3654 | 0.00383 | -0.0331 | 95.4047
1.5 | 0.427 | 0.00384 | -0.034 | 111.1979
2 | 0.4886 | 0.00387 | -0.0349 | 126.2532
2.5 | 0.5497 | 0.00396 | -0.0358 | 138.8131
3 | 0.6113 | 0.00401 | -0.0367 | 152.4439
3.5 | 0.6724 | 0.00414 | -0.0375 | 162.4155
4 | 0.7327 | 0.00433 | -0.0382 | 169.2148
4.5 | 0.7876 | 0.00488 | -0.0381 | 161.3934
5 | 0.8355 | 0.00591 | -0.0369 | 141.3706
5.5 | 0.8802 | 0.00704 | -0.0352 | 125.0284
6 | 0.9265 | 0.00793 | -0.0336 | 116.8348
6.5 | 0.9738 | 0.00865 | -0.0321 | 112.578
7 | 1.0173 | 0.00942 | -0.0299 | 107.9936
7.5 | 1.0644 | 0.00992 | -0.0283 | 107.2984
8 | 1.1086 | 0.01045 | -0.0261 | 106.0861
8.5 | 1.1396 | 0.01102 | -0.0214 | 103.412
9 | 1.1643 | 0.01181 | -0.0161 | 98.5859
9.5 | 1.1903 | 0.0128 | -0.0116 | 92.9922
10 | 1.2184 | 0.01396 | -0.0079 | 87.2779
10.5 | 1.2432 | 0.01537 | -0.0041 | 80.8848
11 | 1.2712 | 0.01685 | -0.0011 | 75.4421
11.5 | 1.2965 | 0.01856 | 0.0019 | 69.8545
12 | 1.3209 | 0.02047 | 0.0047 | 64.5286
12.5 | 1.3407 | 0.02273 | 0.0076 | 58.9837
13 | 1.3593 | 0.02507 | 0.0106 | 54.2202
13.5 | 1.4016 | 0.02829 | 0.0072 | 49.544
14 | 1.464 | 0.03171 | 0.0001 | 46.1684

## 98. Re 7M Mach 0.50 (1)
BIGFOIL.COM POLAR EXPORT
NACA747A415
NACA 747A415 |  |  |  | Cl Max: | 1.329 | at alpha= | 20 | deg
JavaFoil+Calcfoil stall+Eppler ext transition |  |  |  | L/D Max: | 164.983 | at alpha= | 3.5 | deg
Re: | 7000000 |  |  | Cd Min: | 0.00427 | at alpha= | 0.5 | deg
Mach: | 0.5 |  |  | Cl=0 at alpha= | -2.0435 | deg
|  |  |  | @ Cl=0.1, Cd= | 0.0060557
|  |  |  | @ Cl=0.4, Cd= | 0.0042813
|  |  |  | @ Cl=0.6, Cd= | 0.0044497
alpha (deg) | Cl | Cd | Cm | Cl/Cd
-20 | -1.008 | 0.15443 | 0.003 | -6.525
-19.5 | -0.98 | 0.14877 | 0.003 | -6.589
-19 | -0.955 | 0.15207 | 0.003 | -6.283
-18.5 | -0.929 | 0.14236 | 0.002 | -6.527
-18 | -0.9 | 0.13633 | 0.002 | -6.605
-17.5 | -0.872 | 0.13246 | 0.001 | -6.582
-17 | -0.843 | 0.12778 | 0.001 | -6.598
-16.5 | -0.814 | 0.12273 | 0 | -6.632
-16 | -0.785 | 0.11904 | 0 | -6.593
-15.5 | -0.757 | 0.11686 | -0.001 | -6.478
-15 | -0.729 | 0.11162 | -0.001 | -6.532
-14.5 | -0.701 | 0.10832 | -0.002 | -6.474
-14 | -0.673 | 0.10408 | -0.002 | -6.471
-13.5 | -0.646 | 0.1004 | -0.003 | -6.436
-13 | -0.618 | 0.09142 | -0.003 | -6.764
-12.5 | -0.59 | 0.08802 | -0.004 | -6.7
-12 | -0.562 | 0.08053 | -0.004 | -6.977
-11.5 | -0.534 | 0.07417 | -0.005 | -7.201
-11 | -0.507 | 0.06866 | -0.005 | -7.379
-10.5 | -0.479 | 0.06409 | -0.006 | -7.47
-10 | -0.448 | 0.06783 | -0.006 | -6.605
-9.5 | -0.422 | 0.05964 | -0.007 | -7.074
-9 | -0.457 | 0.01727 | -0.013 | -26.49
-8.5 | -0.367 | 0.05112 | -0.008 | -7.182
-8 | -0.408 | 0.01137 | -0.015 | -35.882
-7.5 | -0.377 | 0.0103 | -0.016 | -36.572
-7 | -0.522 | 0.00983 | -0.018 | -53.147
-6.5 | -0.523 | 0.0094 | -0.019 | -55.711
-6 | -0.492 | 0.00894 | -0.02 | -55.007
-5.5 | -0.445 | 0.00794 | -0.021 | -56.047
-5 | -0.39 | 0.00758 | -0.022 | -51.501
-4.5 | -0.33 | 0.00729 | -0.023 | -45.224
-4 | -0.266 | 0.00704 | -0.024 | -37.804
-3.5 | -0.2 | 0.00682 | -0.025 | -29.33
-3 | -0.132 | 0.00714 | -0.026 | -18.527
-2.5 | -0.063 | 0.00699 | -0.028 | -9.084
-2 | 0.006 | 0.0068 | -0.029 | 0.882
-1.5 | 0.076 | 0.00645 | -0.03 | 11.772
-1 | 0.146 | 0.0053 | -0.031 | 27.626
-0.5 | 0.217 | 0.00511 | -0.032 | 42.378
0 | 0.289 | 0.00502 | -0.034 | 57.711
0.5 | 0.36 | 0.00427 | -0.035 | 84.322
1 | 0.431 | 0.00429 | -0.036 | 100.52
1.5 | 0.502 | 0.0043 | -0.037 | 116.717
2 | 0.572 | 0.00443 | -0.038 | 129.289
2.5 | 0.643 | 0.00448 | -0.04 | 143.428
3 | 0.713 | 0.00462 | -0.041 | 154.51
3.5 | 0.784 | 0.00475 | -0.042 | 164.983
4 | 0.849 | 0.00529 | -0.043 | 160.622
4.5 | 0.906 | 0.00639 | -0.044 | 141.846
5 | 0.967 | 0.00718 | -0.045 | 134.74
5.5 | 1.022 | 0.00877 | -0.046 | 116.556
6 | 1.069 | 0.01292 | -0.047 | 82.739
6.5 | 1.117 | 0.01381 | -0.048 | 80.854
7 | 1.156 | 0.01482 | -0.049 | 77.971
7.5 | 1.181 | 0.01586 | -0.05 | 74.491
8 | 1.184 | 0.0172 | -0.051 | 68.844
8.5 | 1.14 | 0.01853 | -0.052 | 61.53
9 | 0.733 | 0.02014 | -0.053 | 36.374
9.5 | 0.762 | 0.02217 | -0.054 | 34.389
10 | 0.791 | 0.02478 | -0.055 | 31.934
10.5 | 0.821 | 0.02653 | -0.056 | 30.938
11 | 0.841 | 0.03218 | -0.056 | 26.125
11.5 | 0.878 | 0.03136 | -0.057 | 27.991
12 | 0.894 | 0.03799 | -0.057 | 23.543
12.5 | 0.889 | 0.05617 | -0.054 | 15.835
13 | 0.934 | 0.05336 | -0.057 | 17.512
13.5 | 0.873 | 0.10437 | -0.04 | 8.364
14 | 0.898 | 0.10422 | -0.04 | 8.62
14.5 | 0.944 | 0.0999 | -0.048 | 9.454
15 | 1.034 | 0.07413 | -0.059 | 13.944
15.5 | 1.068 | 0.07557 | -0.061 | 14.128
16 | 1.058 | 0.10022 | -0.057 | 10.562
16.5 | 1.038 | 0.12283 | -0.046 | 8.45
17 | 1.128 | 0.09253 | -0.061 | 12.189
17.5 | 1.191 | 0.0788 | -0.066 | 15.109
18 | 1.221 | 0.08144 | -0.067 | 14.998
18.5 | 1.246 | 0.08812 | -0.068 | 14.144
19 | 1.263 | 0.10097 | -0.067 | 12.51
19.5 | 1.253 | 0.11658 | -0.063 | 10.749
20 | 1.329 | 0.0929 | -0.07 | 14.306

## 99. Re 7M Mach 0.50 (2)
BIGFOIL.COM POLAR EXPORT
NACA747A415
NACA 747A415 |  |  |  | Cl Max: | 1.2518 | at alpha= | 12 | deg
XFOIL ncrit=9 |  |  |  | L/D Max: | 186.681 | at alpha= | 4 | deg
Re: | 7000000 |  |  | Cd Min: | 0.11186 | at alpha= | -12.5 | deg
Mach: | 0.5 |  |  | Cl=0 at alpha= | -2.2226 | deg
|  |  |  | @ Cl=0.1, Cd= | 0.0062657
|  |  |  | @ Cl=0.4, Cd= | 0.0041827
|  |  |  | @ Cl=0.6, Cd= | 0.0041406
alpha (deg) | Cl | Cd | Cm | Cl/Cd
-12.5 | -0.4158 | 0.11186 | -0.0439 | -3.7171
-11.5 | -0.4374 | 0.08919 | -0.0578 | -4.9041
-11 | -0.4577 | 0.0774 | -0.0656 | -5.9134
-10.5 | -0.4707 | 0.06686 | -0.0728 | -7.0401
-10 | -0.4884 | 0.0534 | -0.085 | -9.1461
-9.5 | -0.5241 | 0.04369 | -0.0897 | -11.9959
-9 | -0.5581 | 0.03686 | -0.0875 | -15.1411
-8.5 | -0.6018 | 0.03083 | -0.0795 | -19.5199
-8 | -0.633 | 0.02491 | -0.0694 | -25.4115
-7.5 | -0.6631 | 0.0164 | -0.0593 | -40.4329
-7 | -0.6358 | 0.01157 | -0.0525 | -54.9525
-6 | -0.5149 | 0.00891 | -0.0446 | -57.789
-5.5 | -0.4477 | 0.00837 | -0.0422 | -53.4886
-5 | -0.3805 | 0.00787 | -0.0403 | -48.3482
-4.5 | -0.3121 | 0.00755 | -0.039 | -41.3377
-4 | -0.2433 | 0.00727 | -0.0381 | -33.4663
-3.5 | -0.1748 | 0.00702 | -0.0375 | -24.9003
-3 | -0.1064 | 0.00682 | -0.0371 | -15.6012
-2.5 | -0.038 | 0.00664 | -0.037 | -5.7229
-2 | 0.0305 | 0.00645 | -0.0371 | 4.7287
-1.5 | 0.0987 | 0.00627 | -0.0373 | 15.7416
-1 | 0.166 | 0.00605 | -0.0376 | 27.438
-0.5 | 0.2308 | 0.00565 | -0.0375 | 40.8496
0 | 0.2938 | 0.00511 | -0.0374 | 57.4951
0.5 | 0.3583 | 0.00456 | -0.0376 | 78.5746
1 | 0.4224 | 0.00398 | -0.0375 | 106.1307
1.5 | 0.4933 | 0.00401 | -0.0385 | 123.0175
2 | 0.5642 | 0.00408 | -0.0394 | 138.2843
2.5 | 0.6351 | 0.0042 | -0.0403 | 151.2143
3 | 0.7072 | 0.00424 | -0.0412 | 166.7925
3.5 | 0.7782 | 0.00439 | -0.0418 | 177.2665
4 | 0.8494 | 0.00455 | -0.0424 | 186.6813
4.5 | 0.9112 | 0.0052 | -0.0414 | 175.2308
5 | 0.9573 | 0.0065 | -0.0379 | 147.2769
5.5 | 0.9881 | 0.00805 | -0.0319 | 122.7453
6 | 1.004 | 0.00936 | -0.023 | 107.265
7 | 1.0255 | 0.01276 | -0.0063 | 80.3683
7.5 | 1.0563 | 0.01447 | -0.0019 | 72.9993
8 | 1.0866 | 0.01647 | 0.0022 | 65.9745
8.5 | 1.1151 | 0.01878 | 0.006 | 59.377
9 | 1.1424 | 0.02122 | 0.0098 | 53.836
9.5 | 1.1677 | 0.02394 | 0.0135 | 48.7761
10 | 1.1896 | 0.02699 | 0.0171 | 44.0756
10.5 | 1.2105 | 0.03028 | 0.0205 | 39.9769
11 | 1.2292 | 0.03397 | 0.0235 | 36.1849
11.5 | 1.2431 | 0.03818 | 0.0264 | 32.5589
12 | 1.2518 | 0.04301 | 0.029 | 29.1049
12.5 | 1.2499 | 0.04893 | 0.031 | 25.5447
13 | 1.2392 | 0.05582 | 0.0324 | 22.1999
13.5 | 1.2261 | 0.064 | 0.0316 | 19.1578
14 | 1.2119 | 0.07526 | 0.0255 | 16.1028
14.5 | 1.1905 | 0.08765 | 0.0186 | 13.5824

## 100. Re 8M Mach 0.00 (1)
BIGFOIL.COM POLAR EXPORT
NACA747A415
NACA 747A415 |  |  |  | Cl Max: | 1.397 | at alpha= | 13.5 | deg
JavaFoil+Calcfoil stall+Eppler ext transition |  |  |  | L/D Max: | 158.013 | at alpha= | 3.5 | deg
Re: | 8000000 |  |  | Cd Min: | 0.00395 | at alpha= | 2 | deg
Mach: | 0 |  |  | Cl=0 at alpha= | -2.0417 | deg
|  |  |  | @ Cl=0.1, Cd= | 0.0051559
|  |  |  | @ Cl=0.4, Cd= | 0.00397
|  |  |  | @ Cl=0.6, Cd= | 0.0041105
alpha (deg) | Cl | Cd | Cm | Cl/Cd
-18.5 | -0.697 | 0.13529 | 0.002 | -5.15
-18 | -0.715 | 0.1269 | 0.001 | -5.638
-17.5 | -0.733 | 0.11972 | 0.001 | -6.126
-17 | -0.749 | 0.11343 | 0.001 | -6.604
-16.5 | -0.768 | 0.10255 | 0 | -7.49
-16 | -0.784 | 0.09441 | 0 | -8.302
-15.5 | -0.804 | 0.08101 | -0.001 | -9.926
-15 | -0.863 | 0.04463 | -0.002 | -19.333
-14.5 | -0.932 | 0.02011 | -0.002 | -46.328
-14 | -0.947 | 0.01651 | -0.003 | -57.371
-13.5 | -0.952 | 0.01491 | -0.004 | -63.84
-13 | -0.952 | 0.0137 | -0.005 | -69.442
-12.5 | -0.947 | 0.01223 | -0.006 | -77.409
-12 | -0.936 | 0.01149 | -0.006 | -81.441
-11.5 | -0.92 | 0.01118 | -0.007 | -82.305
-11 | -0.899 | 0.0104 | -0.008 | -86.483
-10.5 | -0.874 | 0.00985 | -0.009 | -88.667
-10 | -0.839 | 0.00944 | -0.01 | -88.814
-9.5 | -0.8 | 0.00874 | -0.011 | -91.569
-9 | -0.759 | 0.00888 | -0.012 | -85.385
-8.5 | -0.715 | 0.0086 | -0.013 | -83.074
-8 | -0.668 | 0.0083 | -0.013 | -80.497
-7.5 | -0.619 | 0.00809 | -0.014 | -76.549
-7 | -0.569 | 0.00788 | -0.015 | -72.138
-6.5 | -0.516 | 0.00732 | -0.016 | -70.583
-6 | -0.462 | 0.00712 | -0.017 | -64.975
-5.5 | -0.407 | 0.00692 | -0.018 | -58.787
-5 | -0.35 | 0.00675 | -0.019 | -51.873
-4.5 | -0.293 | 0.00655 | -0.02 | -44.666
-4 | -0.234 | 0.0068 | -0.021 | -34.447
-3.5 | -0.175 | 0.00661 | -0.022 | -26.483
-3 | -0.115 | 0.00649 | -0.023 | -17.768
-2.5 | -0.055 | 0.00636 | -0.024 | -8.69
-2 | 0.005 | 0.00603 | -0.025 | 0.865
-1.5 | 0.066 | 0.00539 | -0.026 | 12.214
-1 | 0.127 | 0.00497 | -0.027 | 25.558
-0.5 | 0.188 | 0.00476 | -0.028 | 39.442
0 | 0.251 | 0.00465 | -0.029 | 53.879
0.5 | 0.312 | 0.00463 | -0.03 | 67.395
1 | 0.373 | 0.00397 | -0.031 | 93.946
1.5 | 0.434 | 0.00397 | -0.032 | 109.356
2 | 0.496 | 0.00395 | -0.033 | 125.602
2.5 | 0.557 | 0.00404 | -0.034 | 137.936
3 | 0.618 | 0.00414 | -0.035 | 149.392
3.5 | 0.679 | 0.0043 | -0.036 | 158.013
4 | 0.737 | 0.00482 | -0.038 | 152.959
4.5 | 0.797 | 0.00541 | -0.039 | 147.194
5 | 0.855 | 0.00588 | -0.04 | 145.415
5.5 | 0.912 | 0.00674 | -0.041 | 135.287
6 | 0.968 | 0.00726 | -0.042 | 133.439
6.5 | 1.01 | 0.00801 | -0.042 | 126.053
7 | 1.054 | 0.01056 | -0.043 | 99.868
7.5 | 1.102 | 0.01105 | -0.044 | 99.714
8 | 1.147 | 0.0116 | -0.045 | 98.855
8.5 | 1.189 | 0.01232 | -0.046 | 96.508
9 | 1.228 | 0.01287 | -0.047 | 95.351
9.5 | 1.263 | 0.01354 | -0.048 | 93.253
10 | 1.295 | 0.01442 | -0.049 | 89.793
10.5 | 1.322 | 0.01513 | -0.05 | 87.412
11 | 1.346 | 0.01611 | -0.051 | 83.512
11.5 | 1.365 | 0.01709 | -0.052 | 79.894
12 | 1.38 | 0.0181 | -0.053 | 76.225
12.5 | 1.39 | 0.01912 | -0.053 | 72.709
13 | 1.396 | 0.02026 | -0.054 | 68.907
13.5 | 1.397 | 0.02172 | -0.055 | 64.337
14 | 1.394 | 0.02316 | -0.056 | 60.196
14.5 | 1.387 | 0.02483 | -0.057 | 55.861
15 | 1.376 | 0.02655 | -0.058 | 51.839
15.5 | 1.363 | 0.02789 | -0.059 | 48.856
16 | 1.344 | 0.03021 | -0.059 | 44.49
16.5 | 1.323 | 0.03255 | -0.06 | 40.65
17 | 1.3 | 0.03472 | -0.061 | 37.445
17.5 | 1.275 | 0.03718 | -0.061 | 34.292
18 | 1.248 | 0.03937 | -0.062 | 31.702
18.5 | 1.218 | 0.04287 | -0.063 | 28.424

## 101. Re 8M Mach 0.00 (2)
BIGFOIL.COM POLAR EXPORT
NACA747A415
NACA 747A415 |  |  |  | Cl Max: | 1.6596 | at alpha= | 19.5 | deg
XFOIL ncrit=9 |  |  |  | L/D Max: | 163.59 | at alpha= | 4 | deg
Re: | 8000000 |  |  | Cd Min: | 0.06511 | at alpha= | 20 | deg
Mach: | 0 |  |  | Cl=0 at alpha= | -2.1473 | deg
|  |  |  | @ Cl=0.1, Cd= | 0.0056857
|  |  |  | @ Cl=0.4, Cd= | 0.0036989
|  |  |  | @ Cl=0.6, Cd= | 0.003884
alpha (deg) | Cl | Cd | Cm | Cl/Cd
-20 | -1.607 | 0.02786 | -0.0699 | -57.6813
-19.5 | -1.589 | 0.0255 | -0.0681 | -62.3137
-19 | -1.5687 | 0.02356 | -0.0658 | -66.5832
-18.5 | -1.5477 | 0.0218 | -0.0631 | -70.9954
-17.5 | -1.4834 | 0.01914 | -0.0599 | -77.5026
-17 | -1.4646 | 0.01797 | -0.0553 | -81.5025
-16.5 | -1.4414 | 0.01684 | -0.0511 | -85.5938
-16 | -1.4147 | 0.01595 | -0.047 | -88.6959
-15.5 | -1.388 | 0.01518 | -0.0425 | -91.4361
-15 | -1.3552 | 0.01453 | -0.0389 | -93.2691
-14.5 | -1.3138 | 0.01394 | -0.0368 | -94.2468
-14 | -1.2701 | 0.01336 | -0.0351 | -95.0674
-13.5 | -1.2242 | 0.01283 | -0.0337 | -95.417
-13 | -1.1772 | 0.01232 | -0.0324 | -95.5519
-12.5 | -1.1295 | 0.01177 | -0.0313 | -95.9643
-12 | -1.0812 | 0.01119 | -0.0302 | -96.622
-11.5 | -1.0315 | 0.0107 | -0.0293 | -96.4019
-11 | -0.9806 | 0.01028 | -0.0287 | -95.3891
-10.5 | -0.9286 | 0.0099 | -0.0282 | -93.798
-10 | -0.8757 | 0.00956 | -0.0278 | -91.6004
-9.5 | -0.8225 | 0.00925 | -0.0275 | -88.9189
-9 | -0.7691 | 0.00889 | -0.0272 | -86.5129
-8.5 | -0.7155 | 0.00852 | -0.0269 | -83.9789
-8 | -0.6611 | 0.00824 | -0.0268 | -80.2306
-7.5 | -0.6059 | 0.00798 | -0.0268 | -75.9273
-7 | -0.5504 | 0.00777 | -0.0269 | -70.8366
-6.5 | -0.4948 | 0.00752 | -0.0269 | -65.7979
-6 | -0.4391 | 0.00728 | -0.027 | -60.3159
-5.5 | -0.3829 | 0.00709 | -0.0272 | -54.0056
-5 | -0.3261 | 0.00693 | -0.0275 | -47.0563
-4.5 | -0.2696 | 0.00673 | -0.0278 | -40.0594
-4 | -0.2125 | 0.00658 | -0.0282 | -32.2948
-3.5 | -0.1553 | 0.00641 | -0.0286 | -24.2278
-3 | -0.0981 | 0.00627 | -0.029 | -15.6459
-2.5 | -0.0407 | 0.00611 | -0.0294 | -6.6612
-2 | 0.017 | 0.00597 | -0.03 | 2.8476
-1.5 | 0.0743 | 0.00582 | -0.0305 | 12.7663
-0.5 | 0.1872 | 0.00523 | -0.0313 | 35.7935
0 | 0.2428 | 0.0048 | -0.0317 | 50.5833
0.5 | 0.2987 | 0.00445 | -0.0321 | 67.1236
1 | 0.3517 | 0.00374 | -0.0321 | 94.0374
1.5 | 0.4105 | 0.00369 | -0.0329 | 111.2466
2 | 0.4693 | 0.00374 | -0.0338 | 125.4813
2.5 | 0.5283 | 0.00382 | -0.0347 | 138.2984
3 | 0.5873 | 0.00386 | -0.0356 | 152.1503
3.5 | 0.6456 | 0.00397 | -0.0364 | 162.6196
4 | 0.7018 | 0.00429 | -0.0369 | 163.5897
4.5 | 0.7531 | 0.005 | -0.0367 | 150.62
5 | 0.8007 | 0.00592 | -0.036 | 135.2534
5.5 | 0.8477 | 0.00681 | -0.0351 | 124.4787
6 | 0.8957 | 0.00753 | -0.0344 | 118.9509
6.5 | 0.9445 | 0.00813 | -0.0338 | 116.1747
7 | 0.9909 | 0.0088 | -0.0328 | 112.6023
7.5 | 1.0398 | 0.00923 | -0.0321 | 112.6544
8 | 1.0877 | 0.00965 | -0.0314 | 112.715
8.5 | 1.1335 | 0.01012 | -0.0303 | 112.0059
9 | 1.1767 | 0.01062 | -0.0288 | 110.8004
9.5 | 1.2136 | 0.01114 | -0.0261 | 108.9408
10 | 1.2372 | 0.01174 | -0.021 | 105.3833
10.5 | 1.2613 | 0.01258 | -0.0166 | 100.2623
11 | 1.2877 | 0.01349 | -0.013 | 95.4559
11.5 | 1.3149 | 0.01454 | -0.0099 | 90.4333
12 | 1.3413 | 0.01572 | -0.007 | 85.3244
12.5 | 1.3646 | 0.01717 | -0.0041 | 79.4758
13 | 1.3869 | 0.01879 | -0.0014 | 73.8105
13.5 | 1.4033 | 0.02078 | 0.0018 | 67.5313
14 | 1.4472 | 0.02269 | -0.0007 | 63.7814
14.5 | 1.514 | 0.02503 | -0.0084 | 60.4874
15.5 | 1.5602 | 0.03003 | -0.0069 | 51.9547
16 | 1.5805 | 0.03279 | -0.0062 | 48.2007
16.5 | 1.5972 | 0.03594 | -0.0055 | 44.4407
17 | 1.6127 | 0.03923 | -0.0049 | 41.1088
17.5 | 1.6263 | 0.04277 | -0.0043 | 38.0243
18 | 1.6374 | 0.04653 | -0.0038 | 35.1902
18.5 | 1.6471 | 0.05056 | -0.0034 | 32.5771
19 | 1.6529 | 0.05496 | -0.0031 | 30.0746
19.5 | 1.6596 | 0.05928 | -0.0028 | 27.996
20 | 1.6515 | 0.06511 | -0.0024 | 25.3648

## 102. Re 8M Mach 0.10 (1)
BIGFOIL.COM POLAR EXPORT
NACA747A415
NACA 747A415 |  |  |  | Cl Max: | 1.385 | at alpha= | 13 | deg
JavaFoil+Calcfoil stall+Eppler ext transition |  |  |  | L/D Max: | 156.912 | at alpha= | 3.5 | deg
Re: | 8000000 |  |  | Cd Min: | 0.00396 | at alpha= | 1.5 | deg
Mach: | 0.1 |  |  | Cl=0 at alpha= | -2.041 | deg
|  |  |  | @ Cl=0.1, Cd= | 0.0051645
|  |  |  | @ Cl=0.4, Cd= | 0.0039898
|  |  |  | @ Cl=0.6, Cd= | 0.0040966
alpha (deg) | Cl | Cd | Cm | Cl/Cd
-18 | -0.668 | 0.13298 | 0.001 | -5.022
-17.5 | -0.69 | 0.12364 | 0.001 | -5.579
-17 | -0.709 | 0.1174 | 0.001 | -6.037
-16.5 | -0.727 | 0.11092 | 0 | -6.554
-16 | -0.748 | 0.09919 | 0 | -7.544
-15.5 | -0.77 | 0.08642 | -0.001 | -8.914
-15 | -0.811 | 0.06031 | -0.001 | -13.452
-14.5 | -0.857 | 0.03754 | -0.002 | -22.838
-14 | -0.921 | 0.01791 | -0.003 | -51.422
-13.5 | -0.931 | 0.01572 | -0.004 | -59.222
-13 | -0.936 | 0.01414 | -0.005 | -66.177
-12.5 | -0.935 | 0.0125 | -0.006 | -74.807
-12 | -0.927 | 0.01172 | -0.006 | -79.071
-11.5 | -0.914 | 0.01141 | -0.007 | -80.102
-11 | -0.895 | 0.01052 | -0.008 | -85.037
-10.5 | -0.871 | 0.00998 | -0.009 | -87.292
-10 | -0.837 | 0.00954 | -0.01 | -87.735
-9.5 | -0.8 | 0.00882 | -0.011 | -90.676
-9 | -0.759 | 0.00892 | -0.012 | -85.111
-8.5 | -0.716 | 0.00862 | -0.013 | -82.981
-8 | -0.669 | 0.00836 | -0.013 | -80.079
-7.5 | -0.621 | 0.00819 | -0.014 | -75.785
-7 | -0.571 | 0.00783 | -0.015 | -72.836
-6.5 | -0.518 | 0.00729 | -0.016 | -71.092
-6 | -0.464 | 0.00709 | -0.017 | -65.438
-5.5 | -0.409 | 0.00689 | -0.018 | -59.304
-5 | -0.352 | 0.00672 | -0.019 | -52.373
-4.5 | -0.294 | 0.00652 | -0.02 | -45.136
-4 | -0.235 | 0.00679 | -0.021 | -34.67
-3.5 | -0.176 | 0.00669 | -0.022 | -26.292
-3 | -0.116 | 0.00651 | -0.023 | -17.8
-2.5 | -0.056 | 0.00638 | -0.024 | -8.695
-2 | 0.005 | 0.0061 | -0.025 | 0.859
-1.5 | 0.066 | 0.00534 | -0.026 | 12.403
-1 | 0.128 | 0.00502 | -0.027 | 25.41
-0.5 | 0.189 | 0.00471 | -0.028 | 40.079
0 | 0.252 | 0.00464 | -0.029 | 54.24
0.5 | 0.314 | 0.00463 | -0.03 | 67.724
1 | 0.375 | 0.00401 | -0.031 | 93.453
1.5 | 0.437 | 0.00396 | -0.032 | 110.147
2 | 0.498 | 0.00399 | -0.033 | 124.903
2.5 | 0.56 | 0.00409 | -0.034 | 136.911
3 | 0.621 | 0.0041 | -0.036 | 151.512
3.5 | 0.682 | 0.00435 | -0.037 | 156.912
4 | 0.741 | 0.00488 | -0.038 | 151.748
4.5 | 0.801 | 0.00548 | -0.039 | 146.15
5 | 0.859 | 0.00586 | -0.04 | 146.569
5.5 | 0.917 | 0.00676 | -0.041 | 135.563
6 | 0.963 | 0.00741 | -0.042 | 129.958
6.5 | 1.014 | 0.00806 | -0.043 | 125.802
7 | 1.058 | 0.01067 | -0.043 | 99.232
7.5 | 1.106 | 0.01114 | -0.044 | 99.267
8 | 1.15 | 0.01173 | -0.045 | 98.072
8.5 | 1.192 | 0.01246 | -0.046 | 95.685
9 | 1.23 | 0.01304 | -0.047 | 94.336
9.5 | 1.265 | 0.01371 | -0.048 | 92.275
10 | 1.296 | 0.01449 | -0.049 | 89.407
10.5 | 1.322 | 0.01535 | -0.05 | 86.106
11 | 1.344 | 0.01637 | -0.051 | 82.114
11.5 | 1.361 | 0.01737 | -0.052 | 78.377
12 | 1.374 | 0.01827 | -0.053 | 75.234
12.5 | 1.382 | 0.01947 | -0.054 | 70.981
13 | 1.385 | 0.02072 | -0.055 | 66.846
13.5 | 1.383 | 0.02218 | -0.055 | 62.346
14 | 1.376 | 0.02368 | -0.056 | 58.134
14.5 | 1.366 | 0.02536 | -0.057 | 53.865
15 | 1.351 | 0.02716 | -0.058 | 49.73
15.5 | 1.333 | 0.02864 | -0.059 | 46.534
16 | 1.31 | 0.03111 | -0.059 | 42.091
16.5 | 1.284 | 0.03349 | -0.06 | 38.345
17 | 1.257 | 0.03577 | -0.061 | 35.138
17.5 | 1.227 | 0.03842 | -0.062 | 31.938
18 | 1.195 | 0.04123 | -0.062 | 28.983

## 103. Re 8M Mach 0.10 (2)
BIGFOIL.COM POLAR EXPORT
NACA747A415
NACA 747A415 |  |  |  | Cl Max: | 1.6481 | at alpha= | 19.5 | deg
XFOIL ncrit=9 |  |  |  | L/D Max: | 164.662 | at alpha= | 4 | deg
Re: | 8000000 |  |  | Cd Min: | 0.06881 | at alpha= | 20 | deg
Mach: | 0.1 |  |  | Cl=0 at alpha= | -2.1491 | deg
|  |  |  | @ Cl=0.1, Cd= | 0.0057202
|  |  |  | @ Cl=0.4, Cd= | 0.0037033
|  |  |  | @ Cl=0.6, Cd= | 0.0038782
alpha (deg) | Cl | Cd | Cm | Cl/Cd
-20 | -1.5961 | 0.03143 | -0.074 | -50.7827
-19.5 | -1.5804 | 0.02824 | -0.0732 | -55.9632
-19 | -1.5626 | 0.02571 | -0.0713 | -60.7779
-18.5 | -1.5454 | 0.02346 | -0.0686 | -65.8738
-17.5 | -1.4815 | 0.02024 | -0.0657 | -73.1966
-17 | -1.4619 | 0.01911 | -0.061 | -76.4992
-16.5 | -1.439 | 0.01787 | -0.0567 | -80.526
-16 | -1.4143 | 0.01676 | -0.0523 | -84.3854
-15.5 | -1.3885 | 0.01581 | -0.0477 | -87.8242
-15 | -1.3611 | 0.01502 | -0.0429 | -90.6192
-14.5 | -1.3222 | 0.01436 | -0.0401 | -92.0752
-14 | -1.2791 | 0.0137 | -0.0379 | -93.365
-13.5 | -1.2333 | 0.01313 | -0.0362 | -93.9299
-13 | -1.1862 | 0.01256 | -0.0347 | -94.4427
-12.5 | -1.1374 | 0.01206 | -0.0334 | -94.3118
-12 | -1.0887 | 0.01146 | -0.0321 | -95
-11.5 | -1.0391 | 0.01089 | -0.031 | -95.4178
-11 | -0.9879 | 0.01043 | -0.0301 | -94.7172
-10.5 | -0.9355 | 0.01003 | -0.0294 | -93.2702
-10 | -0.8822 | 0.00966 | -0.0289 | -91.3251
-9.5 | -0.8285 | 0.00932 | -0.0284 | -88.8948
-9 | -0.7741 | 0.00901 | -0.0281 | -85.9156
-8.5 | -0.7204 | 0.0086 | -0.0277 | -83.7674
-8 | -0.6655 | 0.00829 | -0.0275 | -80.2774
-7.5 | -0.6099 | 0.00802 | -0.0274 | -76.0474
-7 | -0.554 | 0.0078 | -0.0274 | -71.0256
-6.5 | -0.4978 | 0.00757 | -0.0274 | -65.7596
-6 | -0.4418 | 0.0073 | -0.0274 | -60.5205
-5.5 | -0.3852 | 0.00712 | -0.0276 | -54.1011
-5 | -0.328 | 0.00694 | -0.0279 | -47.2622
-4.5 | -0.2711 | 0.00675 | -0.0281 | -40.163
-4 | -0.2136 | 0.00659 | -0.0284 | -32.4127
-3.5 | -0.1561 | 0.00642 | -0.0288 | -24.3146
-3 | -0.0985 | 0.00629 | -0.0292 | -15.6598
-2.5 | -0.0407 | 0.00612 | -0.0297 | -6.6503
-2 | 0.0173 | 0.00598 | -0.0302 | 2.893
-1.5 | 0.075 | 0.00583 | -0.0307 | 12.8645
-1 | 0.1319 | 0.00558 | -0.0311 | 23.638
-0.5 | 0.1886 | 0.00524 | -0.0315 | 35.9924
0 | 0.2444 | 0.00481 | -0.0319 | 50.8108
0.5 | 0.3006 | 0.00446 | -0.0323 | 67.3991
1 | 0.3539 | 0.00375 | -0.0323 | 94.3733
1.5 | 0.4131 | 0.00369 | -0.0331 | 111.9512
2 | 0.4723 | 0.00374 | -0.034 | 126.2834
2.5 | 0.5317 | 0.00382 | -0.0349 | 139.1885
3 | 0.5911 | 0.00386 | -0.0358 | 153.1347
3.5 | 0.6498 | 0.00398 | -0.0366 | 163.2663
4 | 0.7064 | 0.00429 | -0.0371 | 164.662
4.5 | 0.7579 | 0.00501 | -0.0369 | 151.2774
5 | 0.8056 | 0.00595 | -0.0361 | 135.395
5.5 | 0.8526 | 0.00684 | -0.0351 | 124.6491
6 | 0.9007 | 0.00757 | -0.0343 | 118.9828
6.5 | 0.9496 | 0.00818 | -0.0336 | 116.088
7 | 0.9957 | 0.00887 | -0.0324 | 112.2548
7.5 | 1.0448 | 0.00929 | -0.0318 | 112.465
8 | 1.0926 | 0.00973 | -0.0309 | 112.2919
8.5 | 1.138 | 0.0102 | -0.0296 | 111.5686
9 | 1.1802 | 0.01073 | -0.0278 | 109.9907
9.5 | 1.211 | 0.01127 | -0.0237 | 107.4534
10 | 1.2351 | 0.01195 | -0.0188 | 103.3556
10.5 | 1.2598 | 0.01287 | -0.0146 | 97.8866
11 | 1.287 | 0.01383 | -0.0112 | 93.0586
11.5 | 1.3142 | 0.01497 | -0.0081 | 87.7889
12 | 1.3404 | 0.01624 | -0.0052 | 82.5369
12.5 | 1.3626 | 0.01784 | -0.0022 | 76.3789
13 | 1.3847 | 0.01956 | 0.0005 | 70.7924
14 | 1.4511 | 0.02367 | -0.0001 | 61.3054
14.5 | 1.5165 | 0.0262 | -0.0076 | 57.8817
15.5 | 1.5583 | 0.03156 | -0.0055 | 49.3758
16 | 1.5779 | 0.0345 | -0.0048 | 45.7362
16.5 | 1.5941 | 0.03774 | -0.0039 | 42.239
17 | 1.6093 | 0.04116 | -0.0033 | 39.0986
17.5 | 1.6218 | 0.04487 | -0.0027 | 36.1444
18 | 1.6315 | 0.04892 | -0.0021 | 33.3504
18.5 | 1.639 | 0.05325 | -0.0018 | 30.7793
19 | 1.6416 | 0.05807 | -0.0013 | 28.2693
19.5 | 1.6481 | 0.06253 | -0.0011 | 26.3569
20 | 1.6355 | 0.06881 | -0.0005 | 23.7683

## 104. Re 8M Mach 0.25 (1)
BIGFOIL.COM POLAR EXPORT
NACA747A415
NACA 747A415 |  |  |  | Cl Max: | 1.325 | at alpha= | 11.5 | deg
JavaFoil+Calcfoil stall+Eppler ext transition |  |  |  | L/D Max: | 158.651 | at alpha= | 3.5 | deg
Re: | 8000000 |  |  | Cd Min: | 0.00399 | at alpha= | 1.5 | deg
Mach: | 0.25 |  |  | Cl=0 at alpha= | -2.0403 | deg
|  |  |  | @ Cl=0.1, Cd= | 0.0051871
|  |  |  | @ Cl=0.4, Cd= | 0.0040206
|  |  |  | @ Cl=0.6, Cd= | 0.0041378
alpha (deg) | Cl | Cd | Cm | Cl/Cd
-16 | -0.455 | 0.12196 | 0 | -3.732
-15.5 | -0.504 | 0.11475 | -0.001 | -4.391
-15 | -0.55 | 0.10494 | -0.001 | -5.24
-14.5 | -0.59 | 0.09813 | -0.001 | -6.015
-14 | -0.627 | 0.08939 | -0.002 | -7.014
-13.5 | -0.663 | 0.0777 | -0.003 | -8.53
-13 | -0.695 | 0.06716 | -0.004 | -10.345
-12.5 | -0.797 | 0.0225 | -0.005 | -35.424
-12 | -0.845 | 0.01347 | -0.007 | -62.746
-11.5 | -0.853 | 0.01288 | -0.007 | -66.235
-11 | -0.854 | 0.01135 | -0.008 | -75.264
-10.5 | -0.844 | 0.01068 | -0.009 | -79.078
-10 | -0.82 | 0.01014 | -0.01 | -80.86
-9.5 | -0.79 | 0.0096 | -0.011 | -82.32
-9 | -0.756 | 0.00964 | -0.012 | -78.442
-8.5 | -0.717 | 0.00893 | -0.013 | -80.317
-8 | -0.675 | 0.00865 | -0.014 | -77.987
-7.5 | -0.628 | 0.00831 | -0.015 | -75.605
-7 | -0.579 | 0.00811 | -0.016 | -71.457
-6.5 | -0.527 | 0.00746 | -0.017 | -70.686
-6 | -0.474 | 0.00724 | -0.018 | -65.435
-5.5 | -0.418 | 0.00702 | -0.019 | -59.494
-5 | -0.36 | 0.00679 | -0.02 | -53.037
-4.5 | -0.301 | 0.00658 | -0.021 | -45.814
-4 | -0.241 | 0.00686 | -0.022 | -35.205
-3.5 | -0.181 | 0.00671 | -0.023 | -26.911
-3 | -0.119 | 0.00661 | -0.024 | -17.994
-2.5 | -0.057 | 0.00647 | -0.025 | -8.815
-2 | 0.005 | 0.00615 | -0.026 | 0.875
-1.5 | 0.068 | 0.00537 | -0.027 | 12.667
-1 | 0.131 | 0.00501 | -0.028 | 26.154
-0.5 | 0.194 | 0.00477 | -0.029 | 40.626
0 | 0.259 | 0.00468 | -0.03 | 55.327
0.5 | 0.322 | 0.00464 | -0.031 | 69.406
1 | 0.385 | 0.00403 | -0.032 | 95.764
1.5 | 0.449 | 0.00399 | -0.033 | 112.434
2 | 0.512 | 0.00401 | -0.034 | 127.542
2.5 | 0.575 | 0.00411 | -0.035 | 140.016
3 | 0.638 | 0.00418 | -0.037 | 152.641
3.5 | 0.701 | 0.00442 | -0.038 | 158.651
4 | 0.761 | 0.00496 | -0.039 | 153.399
4.5 | 0.823 | 0.00564 | -0.04 | 145.838
5 | 0.883 | 0.00609 | -0.041 | 144.962
5.5 | 0.931 | 0.00713 | -0.042 | 130.677
6 | 0.985 | 0.00777 | -0.043 | 126.751
6.5 | 1.031 | 0.01069 | -0.043 | 96.404
7 | 1.08 | 0.01124 | -0.044 | 96.112
7.5 | 1.127 | 0.01187 | -0.045 | 94.935
8 | 1.17 | 0.01244 | -0.046 | 94.029
8.5 | 1.209 | 0.01327 | -0.047 | 91.049
9 | 1.243 | 0.01394 | -0.048 | 89.177
9.5 | 1.272 | 0.01465 | -0.049 | 86.811
10 | 1.295 | 0.01564 | -0.05 | 82.792
10.5 | 1.312 | 0.01654 | -0.051 | 79.32
11 | 1.322 | 0.01775 | -0.052 | 74.472
11.5 | 1.325 | 0.01908 | -0.053 | 69.443
12 | 1.32 | 0.02019 | -0.054 | 65.399
12.5 | 1.308 | 0.02168 | -0.055 | 60.315
13 | 1.287 | 0.02324 | -0.056 | 55.389
13.5 | 1.259 | 0.02497 | -0.057 | 50.433
14 | 1.223 | 0.02698 | -0.057 | 45.354
14.5 | 1.181 | 0.02898 | -0.058 | 40.738
15 | 1.13 | 0.0315 | -0.059 | 35.882
15.5 | 1.075 | 0.03348 | -0.06 | 32.107
16 | 1.013 | 0.03668 | -0.06 | 27.624
16.5 | 0.946 | 0.0404 | -0.061 | 23.405

## 105. Re 8M Mach 0.25 (2)
BIGFOIL.COM POLAR EXPORT
NACA747A415
NACA 747A415 |  |  |  | Cl Max: | 1.5166 | at alpha= | 14.5 | deg
XFOIL ncrit=9 |  |  |  | L/D Max: | 169.861 | at alpha= | 4 | deg
Re: | 8000000 |  |  | Cd Min: | 0.21523 | at alpha= | -20 | deg
Mach: | 0.25 |  |  | Cl=0 at alpha= | -2.1608 | deg
|  |  |  | @ Cl=0.1, Cd= | 0.0056334
|  |  |  | @ Cl=0.4, Cd= | 0.0037381
|  |  |  | @ Cl=0.6, Cd= | 0.0038921
alpha (deg) | Cl | Cd | Cm | Cl/Cd
-20 | -0.6237 | 0.21523 | 0.0234 | -2.8978
-19.5 | -0.6371 | 0.19784 | 0.0153 | -3.2203
-19 | -0.7077 | 0.16908 | 0.0009 | -4.1856
-18.5 | -0.8076 | 0.13686 | -0.0205 | -5.9009
-17.5 | -1.3234 | 0.04155 | -0.0884 | -31.8508
-17 | -1.333 | 0.03338 | -0.0934 | -39.9341
-16.5 | -1.354 | 0.0285 | -0.0892 | -47.5088
-16 | -1.3559 | 0.02515 | -0.0841 | -53.9125
-15.5 | -1.3508 | 0.02243 | -0.0783 | -60.2229
-15 | -1.3375 | 0.02028 | -0.0724 | -65.9517
-14.5 | -1.32 | 0.0184 | -0.0661 | -71.7391
-13.5 | -1.2706 | 0.0157 | -0.0535 | -80.9299
-13 | -1.2276 | 0.01466 | -0.0496 | -83.7381
-12.5 | -1.1809 | 0.01374 | -0.0464 | -85.9461
-12 | -1.1305 | 0.01299 | -0.0437 | -87.0285
-11.5 | -1.0786 | 0.01228 | -0.0414 | -87.8339
-11 | -1.0253 | 0.01164 | -0.0393 | -88.0842
-10.5 | -0.973 | 0.01087 | -0.0372 | -89.5124
-10 | -0.9175 | 0.01035 | -0.0357 | -88.6473
-9.5 | -0.8613 | 0.00987 | -0.0344 | -87.2644
-8.5 | -0.7467 | 0.0091 | -0.0325 | -82.0549
-8 | -0.69 | 0.00865 | -0.0315 | -79.7688
-7.5 | -0.6322 | 0.0083 | -0.0309 | -76.1687
-7 | -0.5737 | 0.00801 | -0.0304 | -71.623
-6 | -0.4564 | 0.00749 | -0.0299 | -60.9346
-5.5 | -0.3978 | 0.00725 | -0.0297 | -54.869
-5 | -0.3385 | 0.00705 | -0.0297 | -48.0142
-4.5 | -0.2792 | 0.00686 | -0.0298 | -40.6997
-4 | -0.2196 | 0.00667 | -0.03 | -32.9235
-3.5 | -0.1602 | 0.00651 | -0.0302 | -24.6083
-3 | -0.1004 | 0.00634 | -0.0305 | -15.836
-2.5 | -0.0405 | 0.00619 | -0.0309 | -6.5428
-2 | 0.0192 | 0.00604 | -0.0314 | 3.1788
0 | 0.2537 | 0.00486 | -0.0329 | 52.2016
1 | 0.3665 | 0.00376 | -0.0333 | 97.4734
1.5 | 0.4278 | 0.00372 | -0.0342 | 115
2 | 0.4891 | 0.00378 | -0.035 | 129.3915
2.5 | 0.5507 | 0.00386 | -0.0359 | 142.6684
3 | 0.6122 | 0.0039 | -0.0368 | 156.9744
3.5 | 0.6732 | 0.00402 | -0.0377 | 167.4627
4 | 0.7321 | 0.00431 | -0.0382 | 169.8608
4.5 | 0.785 | 0.00506 | -0.0377 | 155.1383
5 | 0.8327 | 0.00609 | -0.0365 | 136.7323
5.5 | 0.8792 | 0.00707 | -0.035 | 124.3564
6 | 0.9268 | 0.00787 | -0.0337 | 117.7637
7 | 1.0211 | 0.00923 | -0.0305 | 110.6284
7.5 | 1.0692 | 0.00972 | -0.0291 | 110
8 | 1.1147 | 0.01021 | -0.0271 | 109.1773
8.5 | 1.1508 | 0.01074 | -0.0234 | 107.1508
9 | 1.175 | 0.01147 | -0.0177 | 102.4412
9.5 | 1.2011 | 0.01239 | -0.0131 | 96.9411
10 | 1.2278 | 0.01351 | -0.009 | 90.8808
10.5 | 1.2551 | 0.0148 | -0.0054 | 84.8041
11 | 1.2829 | 0.01619 | -0.0022 | 79.2403
11.5 | 1.3082 | 0.01789 | 0.0009 | 73.1247
12 | 1.3335 | 0.0197 | 0.0037 | 67.6904
12.5 | 1.3524 | 0.02199 | 0.0068 | 61.5007
13 | 1.3707 | 0.02441 | 0.0097 | 56.1532
13.5 | 1.3939 | 0.0268 | 0.0115 | 52.0112
14 | 1.4595 | 0.03002 | 0.0041 | 48.6176
14.5 | 1.5166 | 0.03374 | -0.0025 | 44.9496

## 106. Re 8M Mach 0.50 (1)
BIGFOIL.COM POLAR EXPORT
NACA747A415
NACA 747A415 |  |  |  | Cl Max: | 1.281 | at alpha= | 20 | deg
JavaFoil+Calcfoil stall+Eppler ext transition |  |  |  | L/D Max: | 161.174 | at alpha= | 3.5 | deg
Re: | 8000000 |  |  | Cd Min: | 0.00423 | at alpha= | 1.5 | deg
Mach: | 0.5 |  |  | Cl=0 at alpha= | -2.0435 | deg
|  |  |  | @ Cl=0.1, Cd= | 0.0060291
|  |  |  | @ Cl=0.4, Cd= | 0.0045582
|  |  |  | @ Cl=0.6, Cd= | 0.0043213
alpha (deg) | Cl | Cd | Cm | Cl/Cd
-20 | -1.008 | 0.15068 | 0.003 | -6.688
-19.5 | -0.98 | 0.14512 | 0.003 | -6.756
-19 | -0.956 | 0.14969 | 0.003 | -6.386
-18.5 | -0.93 | 0.14046 | 0.002 | -6.619
-18 | -0.901 | 0.13495 | 0.002 | -6.68
-17.5 | -0.872 | 0.13125 | 0.001 | -6.646
-17 | -0.844 | 0.12639 | 0.001 | -6.674
-16.5 | -0.815 | 0.12092 | 0 | -6.737
-16 | -0.785 | 0.11802 | 0 | -6.653
-15.5 | -0.757 | 0.11522 | -0.001 | -6.571
-15 | -0.729 | 0.11021 | -0.001 | -6.617
-14.5 | -0.701 | 0.10637 | -0.002 | -6.594
-14 | -0.674 | 0.10149 | -0.002 | -6.637
-13.5 | -0.646 | 0.09805 | -0.003 | -6.591
-13 | -0.619 | 0.09011 | -0.003 | -6.864
-12.5 | -0.59 | 0.08597 | -0.004 | -6.863
-12 | -0.562 | 0.07976 | -0.004 | -7.05
-11.5 | -0.535 | 0.07329 | -0.005 | -7.293
-11 | -0.507 | 0.06714 | -0.005 | -7.552
-10.5 | -0.479 | 0.0633 | -0.006 | -7.574
-10 | -0.448 | 0.06789 | -0.006 | -6.6
-9.5 | -0.422 | 0.05891 | -0.007 | -7.168
-9 | -0.471 | 0.01322 | -0.013 | -35.642
-8.5 | -0.368 | 0.04977 | -0.009 | -7.403
-8 | -0.409 | 0.01098 | -0.015 | -37.257
-7.5 | -0.377 | 0.01006 | -0.016 | -37.467
-7 | -0.523 | 0.00962 | -0.018 | -54.35
-6.5 | -0.524 | 0.00917 | -0.019 | -57.133
-6 | -0.492 | 0.00845 | -0.02 | -58.212
-5.5 | -0.445 | 0.00779 | -0.021 | -57.182
-5 | -0.39 | 0.00742 | -0.022 | -52.559
-4.5 | -0.33 | 0.00711 | -0.023 | -46.397
-4 | -0.266 | 0.00686 | -0.024 | -38.779
-3.5 | -0.2 | 0.00665 | -0.025 | -30.088
-3 | -0.132 | 0.00695 | -0.026 | -19.046
-2.5 | -0.063 | 0.00678 | -0.028 | -9.36
-2 | 0.006 | 0.00673 | -0.029 | 0.892
-1.5 | 0.076 | 0.0063 | -0.03 | 12.058
-1 | 0.146 | 0.00551 | -0.031 | 26.579
-0.5 | 0.217 | 0.00501 | -0.032 | 43.234
0 | 0.289 | 0.00492 | -0.034 | 58.861
0.5 | 0.36 | 0.00493 | -0.035 | 73.009
1 | 0.431 | 0.00427 | -0.036 | 100.841
1.5 | 0.502 | 0.00423 | -0.037 | 118.735
2 | 0.572 | 0.00427 | -0.038 | 133.997
2.5 | 0.643 | 0.0044 | -0.04 | 146.101
3 | 0.713 | 0.00446 | -0.041 | 160.063
3.5 | 0.784 | 0.00486 | -0.042 | 161.174
4 | 0.849 | 0.00573 | -0.043 | 148.114
4.5 | 0.905 | 0.00658 | -0.044 | 137.658
5 | 0.966 | 0.00739 | -0.045 | 130.806
5.5 | 1.022 | 0.00881 | -0.046 | 116.045
6 | 1.07 | 0.01262 | -0.047 | 84.803
6.5 | 1.118 | 0.01348 | -0.048 | 82.945
7 | 1.157 | 0.01446 | -0.049 | 79.998
7.5 | 1.183 | 0.01546 | -0.05 | 76.489
8 | 1.185 | 0.01677 | -0.051 | 70.651
8.5 | 1.141 | 0.01816 | -0.052 | 62.867
9 | 0.733 | 0.01962 | -0.053 | 37.382
9.5 | 0.763 | 0.02159 | -0.054 | 35.359
10 | 0.792 | 0.02401 | -0.055 | 33.001
10.5 | 0.822 | 0.02567 | -0.056 | 32.026
11 | 0.843 | 0.03089 | -0.056 | 27.303
11.5 | 0.879 | 0.03037 | -0.058 | 28.943
12 | 0.901 | 0.03567 | -0.058 | 25.257
12.5 | 0.913 | 0.04535 | -0.057 | 20.141
13 | 0.942 | 0.04981 | -0.058 | 18.904
13.5 | 0.875 | 0.10242 | -0.041 | 8.541
14 | 0.904 | 0.10056 | -0.042 | 8.988
14.5 | 1.01 | 0.06623 | -0.059 | 15.245
15 | 1.048 | 0.06556 | -0.061 | 15.983
15.5 | 1.073 | 0.07174 | -0.061 | 14.956
16 | 1.066 | 0.09527 | -0.058 | 11.192
16.5 | 1.05 | 0.11478 | -0.05 | 9.151
17 | 1.159 | 0.07573 | -0.064 | 15.3
17.5 | 1.197 | 0.07385 | -0.066 | 16.213
18 | 1.226 | 0.0777 | -0.067 | 15.78
18.5 | 1.251 | 0.08448 | -0.068 | 14.803
19 | 1.266 | 0.09827 | -0.068 | 12.879
19.5 | 1.225 | 0.13965 | -0.058 | 8.77
20 | 1.281 | 0.12649 | -0.064 | 10.129

## 107. Re 8M Mach 0.50 (2)
BIGFOIL.COM POLAR EXPORT
NACA747A415
NACA 747A415 |  |  |  | Cl Max: | 1.2662 | at alpha= | 12 | deg
XFOIL ncrit=9 |  |  |  | L/D Max: | 191.079 | at alpha= | 4 | deg
Re: | 8000000 |  |  | Cd Min: | 0.10964 | at alpha= | -12.5 | deg
Mach: | 0.5 |  |  | Cl=0 at alpha= | -2.2198 | deg
|  |  |  | @ Cl=0.1, Cd= | 0.0061357
|  |  |  | @ Cl=0.4, Cd= | 0.004177
|  |  |  | @ Cl=0.6, Cd= | 0.004014
alpha (deg) | Cl | Cd | Cm | Cl/Cd
-12.5 | -0.4268 | 0.10964 | -0.0454 | -3.8927
-12 | -0.4328 | 0.09889 | -0.052 | -4.3766
-11.5 | -0.4543 | 0.08641 | -0.0601 | -5.2575
-11 | -0.4768 | 0.07445 | -0.0682 | -6.4043
-10.5 | -0.4912 | 0.06344 | -0.0761 | -7.7427
-10 | -0.5093 | 0.05054 | -0.0877 | -10.0772
-9.5 | -0.5447 | 0.0418 | -0.0905 | -13.0311
-9 | -0.5789 | 0.03534 | -0.0871 | -16.3809
-8.5 | -0.6216 | 0.02966 | -0.0781 | -20.9575
-8 | -0.6477 | 0.02373 | -0.0685 | -27.2946
-7.5 | -0.6707 | 0.01573 | -0.0587 | -42.6383
-7 | -0.6435 | 0.01094 | -0.0517 | -58.8208
-6.5 | -0.5844 | 0.00943 | -0.0473 | -61.9724
-6 | -0.519 | 0.00863 | -0.0441 | -60.139
-5.5 | -0.4509 | 0.00811 | -0.0418 | -55.598
-5 | -0.3829 | 0.00768 | -0.04 | -49.8568
-4.5 | -0.314 | 0.00736 | -0.0387 | -42.663
-4 | -0.2446 | 0.0071 | -0.0379 | -34.4507
-3.5 | -0.1761 | 0.00687 | -0.0373 | -25.6332
-3 | -0.1073 | 0.00668 | -0.037 | -16.0629
-2.5 | -0.0385 | 0.00648 | -0.0369 | -5.9414
-2 | 0.0302 | 0.00631 | -0.0371 | 4.7861
-1.5 | 0.0984 | 0.00614 | -0.0373 | 16.0261
-1 | 0.1662 | 0.00596 | -0.0376 | 27.8859
-0.5 | 0.2318 | 0.00562 | -0.0377 | 41.2456
0 | 0.2962 | 0.0051 | -0.0378 | 58.0784
0.5 | 0.3616 | 0.00464 | -0.038 | 77.931
1 | 0.4238 | 0.00389 | -0.0378 | 108.946
1.5 | 0.4942 | 0.0039 | -0.0387 | 126.7179
2 | 0.5651 | 0.00398 | -0.0396 | 141.9849
2.5 | 0.637 | 0.00405 | -0.0406 | 157.284
3 | 0.7087 | 0.00412 | -0.0415 | 172.0146
3.5 | 0.7801 | 0.00424 | -0.0422 | 183.9858
4 | 0.8503 | 0.00445 | -0.0426 | 191.0787
4.5 | 0.907 | 0.00536 | -0.0408 | 169.2164
5 | 0.9521 | 0.00668 | -0.0372 | 142.5299
6 | 1.0086 | 0.00923 | -0.0237 | 109.2741
6.5 | 1.0074 | 0.01085 | -0.0128 | 92.8479
7 | 1.0335 | 0.01239 | -0.0071 | 83.414
7.5 | 1.0659 | 0.01399 | -0.0027 | 76.1901
8 | 1.0969 | 0.01589 | 0.0015 | 69.0308
8.5 | 1.1265 | 0.0181 | 0.0054 | 62.2376
9 | 1.154 | 0.02055 | 0.0092 | 56.1557
9.5 | 1.1799 | 0.02318 | 0.013 | 50.9016
10 | 1.2014 | 0.02622 | 0.0167 | 45.82
10.5 | 1.2235 | 0.02942 | 0.0201 | 41.5874
11 | 1.2446 | 0.03291 | 0.0233 | 37.8183
11.5 | 1.2576 | 0.03715 | 0.0263 | 33.852
12 | 1.2662 | 0.04198 | 0.029 | 30.162
12.5 | 1.2628 | 0.04795 | 0.0311 | 26.3358
13 | 1.2509 | 0.05495 | 0.0325 | 22.7643
13.5 | 1.2333 | 0.06283 | 0.0329 | 19.6292
14 | 1.2153 | 0.07273 | 0.0297 | 16.7097
14.5 | 1.1945 | 0.08498 | 0.0228 | 14.0562
15 | 1.1715 | 0.09817 | 0.0148 | 11.9334

## 108. Re 10M Mach 0.00 (1)
BIGFOIL.COM POLAR EXPORT
NACA747A415
NACA 747A415 |  |  |  | Cl Max: | 1.4 | at alpha= | 13.5 | deg
JavaFoil+Calcfoil stall+Eppler ext transition |  |  |  | L/D Max: | 143.979 | at alpha= | 3 | deg
Re: | 10000000 |  |  | Cd Min: | 0.00391 | at alpha= | 2 | deg
Mach: | 0 |  |  | Cl=0 at alpha= | -2.0417 | deg
|  |  |  | @ Cl=0.1, Cd= | 0.0052772
|  |  |  | @ Cl=0.4, Cd= | 0.0042677
|  |  |  | @ Cl=0.6, Cd= | 0.0041838
alpha (deg) | Cl | Cd | Cm | Cl/Cd
-18.5 | -0.697 | 0.13369 | 0.002 | -5.215
-18 | -0.716 | 0.12569 | 0.001 | -5.697
-17.5 | -0.734 | 0.11789 | 0.001 | -6.225
-17 | -0.75 | 0.11212 | 0.001 | -6.687
-16.5 | -0.765 | 0.10592 | 0 | -7.222
-16 | -0.788 | 0.09 | 0 | -8.758
-15.5 | -0.814 | 0.07291 | -0.001 | -11.169
-15 | -0.923 | 0.02125 | -0.002 | -43.441
-14.5 | -0.942 | 0.01723 | -0.002 | -54.662
-14 | -0.953 | 0.01507 | -0.003 | -63.19
-13.5 | -0.956 | 0.01365 | -0.004 | -70.013
-13 | -0.954 | 0.01293 | -0.005 | -73.818
-12.5 | -0.948 | 0.01182 | -0.006 | -80.234
-12 | -0.938 | 0.01134 | -0.006 | -82.701
-11.5 | -0.922 | 0.01079 | -0.007 | -85.404
-11 | -0.901 | 0.00997 | -0.008 | -90.321
-10.5 | -0.875 | 0.00949 | -0.009 | -92.185
-10 | -0.839 | 0.00923 | -0.01 | -90.884
-9.5 | -0.8 | 0.00888 | -0.011 | -90.173
-9 | -0.759 | 0.00859 | -0.012 | -88.312
-8.5 | -0.715 | 0.00825 | -0.013 | -86.57
-8 | -0.668 | 0.00806 | -0.013 | -82.933
-7.5 | -0.619 | 0.00784 | -0.014 | -79.011
-7 | -0.569 | 0.0075 | -0.015 | -75.858
-6.5 | -0.516 | 0.00703 | -0.016 | -73.439
-6 | -0.462 | 0.00684 | -0.017 | -67.59
-5.5 | -0.407 | 0.00662 | -0.018 | -61.5
-5 | -0.35 | 0.00645 | -0.019 | -54.29
-4.5 | -0.293 | 0.00626 | -0.02 | -46.757
-4 | -0.234 | 0.00651 | -0.021 | -36.016
-3.5 | -0.175 | 0.00642 | -0.022 | -27.276
-3 | -0.115 | 0.0063 | -0.023 | -18.307
-2.5 | -0.055 | 0.00617 | -0.024 | -8.959
-2 | 0.005 | 0.00586 | -0.025 | 0.89
-1.5 | 0.066 | 0.00545 | -0.026 | 12.082
-1 | 0.127 | 0.00514 | -0.027 | 24.681
-0.5 | 0.188 | 0.00482 | -0.028 | 38.987
0 | 0.251 | 0.00454 | -0.029 | 55.255
0.5 | 0.312 | 0.00452 | -0.03 | 68.98
1 | 0.373 | 0.00452 | -0.031 | 82.639
1.5 | 0.434 | 0.00395 | -0.032 | 109.888
2 | 0.496 | 0.00391 | -0.033 | 126.673
2.5 | 0.557 | 0.00393 | -0.034 | 141.564
3 | 0.618 | 0.00429 | -0.035 | 143.979
3.5 | 0.679 | 0.00476 | -0.036 | 142.588
4 | 0.737 | 0.00524 | -0.038 | 140.679
4.5 | 0.797 | 0.0056 | -0.039 | 142.254
5 | 0.855 | 0.00634 | -0.04 | 134.953
5.5 | 0.912 | 0.00682 | -0.041 | 133.886
6 | 0.968 | 0.00733 | -0.042 | 132.051
6.5 | 1.007 | 0.00931 | -0.042 | 108.163
7 | 1.056 | 0.01013 | -0.043 | 104.227
7.5 | 1.103 | 0.01071 | -0.044 | 103.011
8 | 1.148 | 0.01124 | -0.045 | 102.201
8.5 | 1.191 | 0.01173 | -0.046 | 101.534
9 | 1.23 | 0.01233 | -0.047 | 99.702
9.5 | 1.265 | 0.01295 | -0.048 | 97.686
10 | 1.297 | 0.01366 | -0.049 | 94.968
10.5 | 1.325 | 0.01445 | -0.05 | 91.685
11 | 1.348 | 0.01541 | -0.051 | 87.508
11.5 | 1.368 | 0.01619 | -0.052 | 84.453
12 | 1.382 | 0.01716 | -0.053 | 80.544
12.5 | 1.393 | 0.01825 | -0.054 | 76.328
13 | 1.399 | 0.01944 | -0.054 | 71.967
13.5 | 1.4 | 0.02066 | -0.055 | 67.766
14 | 1.397 | 0.02204 | -0.056 | 63.407
14.5 | 1.39 | 0.02352 | -0.057 | 59.123
15 | 1.38 | 0.02522 | -0.058 | 54.712
15.5 | 1.366 | 0.02657 | -0.059 | 51.418
16 | 1.347 | 0.02879 | -0.059 | 46.804
16.5 | 1.327 | 0.0308 | -0.06 | 43.064
17 | 1.303 | 0.03312 | -0.061 | 39.332
17.5 | 1.278 | 0.03556 | -0.062 | 35.935
18 | 1.251 | 0.03738 | -0.063 | 33.475
18.5 | 1.221 | 0.0408 | -0.063 | 29.933

## 109. Re 10M Mach 0.00 (2)
BIGFOIL.COM POLAR EXPORT
NACA747A415
NACA 747A415 |  |  |  | Cl Max: | 1.6965 | at alpha= | 20 | deg
XFOIL ncrit=9 |  |  |  | L/D Max: | 164.275 | at alpha= | 3.5 | deg
Re: | 10000000 |  |  | Cd Min: | 0.06135 | at alpha= | 20 | deg
Mach: | 0 |  |  | Cl=0 at alpha= | -2.1424 | deg
|  |  |  | @ Cl=0.1, Cd= | 0.0055454
|  |  |  | @ Cl=0.4, Cd= | 0.0036617
|  |  |  | @ Cl=0.6, Cd= | 0.0037793
alpha (deg) | Cl | Cd | Cm | Cl/Cd
-20 | -1.6525 | 0.02553 | -0.0658 | -64.7278
-19.5 | -1.6242 | 0.02339 | -0.0653 | -69.4399
-19 | -1.5996 | 0.02165 | -0.0633 | -73.8845
-18 | -1.534 | 0.01893 | -0.0606 | -81.0354
-17.5 | -1.5121 | 0.01796 | -0.0563 | -84.1927
-17 | -1.4855 | 0.01704 | -0.0526 | -87.1772
-16.5 | -1.4579 | 0.01619 | -0.0488 | -90.0494
-16 | -1.4322 | 0.01534 | -0.0444 | -93.3638
-15.5 | -1.4058 | 0.0146 | -0.0397 | -96.2877
-15 | -1.3681 | 0.01387 | -0.037 | -98.6373
-14.5 | -1.3258 | 0.01324 | -0.0351 | -100.136
-14 | -1.281 | 0.01266 | -0.0335 | -101.1848
-13.5 | -1.2342 | 0.01215 | -0.0322 | -101.5802
-13 | -1.1863 | 0.01168 | -0.0311 | -101.5668
-12.5 | -1.1369 | 0.01123 | -0.0302 | -101.2378
-12 | -1.0869 | 0.0108 | -0.0294 | -100.6389
-11.5 | -1.0371 | 0.01029 | -0.0285 | -100.7872
-11 | -0.9862 | 0.00984 | -0.0278 | -100.2236
-10.5 | -0.9339 | 0.00946 | -0.0273 | -98.7209
-10 | -0.8809 | 0.00912 | -0.027 | -96.5899
-9.5 | -0.8273 | 0.00882 | -0.0267 | -93.7982
-9 | -0.7729 | 0.00854 | -0.0266 | -90.5035
-8.5 | -0.7188 | 0.00823 | -0.0264 | -87.339
-8 | -0.6642 | 0.00792 | -0.0263 | -83.8636
-7.5 | -0.609 | 0.00766 | -0.0263 | -79.5039
-7 | -0.5533 | 0.00745 | -0.0264 | -74.2685
-6.5 | -0.4971 | 0.00725 | -0.0266 | -68.5655
-6 | -0.4412 | 0.00704 | -0.0267 | -62.6705
-5.5 | -0.3848 | 0.00683 | -0.0269 | -56.3397
-5 | -0.328 | 0.00668 | -0.0272 | -49.1018
-4.5 | -0.2709 | 0.0065 | -0.0276 | -41.6769
-4 | -0.2137 | 0.00634 | -0.028 | -33.7066
-3 | -0.0989 | 0.00604 | -0.0289 | -16.3742
-2.5 | -0.0412 | 0.00591 | -0.0294 | -6.9712
-2 | 0.0164 | 0.00578 | -0.0299 | 2.8374
-1.5 | 0.0741 | 0.00564 | -0.0304 | 13.1383
-1 | 0.1316 | 0.00543 | -0.031 | 24.2357
-0.5 | 0.1884 | 0.00517 | -0.0315 | 36.441
0 | 0.2445 | 0.00486 | -0.0319 | 50.3086
0.5 | 0.3007 | 0.0045 | -0.0324 | 66.8222
1 | 0.356 | 0.00398 | -0.0328 | 89.4472
1.5 | 0.4113 | 0.00358 | -0.0331 | 114.8883
2 | 0.4703 | 0.0036 | -0.034 | 130.6389
2.5 | 0.5296 | 0.00363 | -0.0349 | 145.8953
3 | 0.5881 | 0.00374 | -0.0358 | 157.246
3.5 | 0.6456 | 0.00393 | -0.0365 | 164.2748
4 | 0.698 | 0.00455 | -0.0364 | 153.4066
4.5 | 0.7498 | 0.0052 | -0.0363 | 144.1923
5 | 0.798 | 0.00611 | -0.0356 | 130.6056
5.5 | 0.8467 | 0.00685 | -0.035 | 123.6058
6 | 0.8969 | 0.00741 | -0.0346 | 121.0391
6.5 | 0.9458 | 0.008 | -0.034 | 118.225
7 | 0.995 | 0.0085 | -0.0334 | 117.0588
7.5 | 1.0451 | 0.00891 | -0.033 | 117.2952
8 | 1.0944 | 0.0093 | -0.0325 | 117.6774
8.5 | 1.1415 | 0.00973 | -0.0316 | 117.3176
9 | 1.186 | 0.0102 | -0.0303 | 116.2745
9.5 | 1.2271 | 0.01073 | -0.0285 | 114.3616
10 | 1.2554 | 0.01127 | -0.0241 | 111.3931
10.5 | 1.279 | 0.01196 | -0.0193 | 106.9398
11 | 1.3068 | 0.01274 | -0.0157 | 102.5746
11.5 | 1.3328 | 0.01372 | -0.0122 | 97.1429
12 | 1.3598 | 0.01481 | -0.0092 | 91.8163
12.5 | 1.3813 | 0.01626 | -0.0058 | 84.9508
13 | 1.4041 | 0.0178 | -0.003 | 78.882
13.5 | 1.4286 | 0.01933 | -0.0007 | 73.9058
14 | 1.4492 | 0.02111 | 0.0019 | 68.6499
14.5 | 1.4967 | 0.0231 | -0.0015 | 64.7922
15 | 1.5625 | 0.02543 | -0.009 | 61.4432
15.5 | 1.5887 | 0.028 | -0.009 | 56.7393
16 | 1.6105 | 0.03072 | -0.0085 | 52.4251
16.5 | 1.6287 | 0.03366 | -0.0077 | 48.3868
17 | 1.642 | 0.03709 | -0.0069 | 44.2707
17.5 | 1.6565 | 0.04048 | -0.0062 | 40.9214
18 | 1.6677 | 0.04421 | -0.0056 | 37.7222
18.5 | 1.6764 | 0.04828 | -0.0051 | 34.7225
19 | 1.6816 | 0.05274 | -0.0047 | 31.8847
19.5 | 1.6903 | 0.05685 | -0.0045 | 29.7326
20 | 1.6965 | 0.06135 | -0.0045 | 27.6528

## 110. Re 10M Mach 0.10 (1)
BIGFOIL.COM POLAR EXPORT
NACA747A415
NACA 747A415 |  |  |  | Cl Max: | 1.388 | at alpha= | 13 | deg
JavaFoil+Calcfoil stall+Eppler ext transition |  |  |  | L/D Max: | 144.266 | at alpha= | 3 | deg
Re: | 10000000 |  |  | Cd Min: | 0.00394 | at alpha= | 1.5 | deg
Mach: | 0.1 |  |  | Cl=0 at alpha= | -2.041 | deg
|  |  |  | @ Cl=0.1, Cd= | 0.0052474
|  |  |  | @ Cl=0.4, Cd= | 0.0042802
|  |  |  | @ Cl=0.6, Cd= | 0.0041898
alpha (deg) | Cl | Cd | Cm | Cl/Cd
-18 | -0.668 | 0.13346 | 0.001 | -5.004
-17.5 | -0.69 | 0.12209 | 0.001 | -5.654
-17 | -0.709 | 0.11702 | 0.001 | -6.058
-16.5 | -0.728 | 0.10885 | 0 | -6.691
-16 | -0.745 | 0.10248 | 0 | -7.271
-15.5 | -0.768 | 0.08895 | -0.001 | -8.63
-15 | -0.793 | 0.07361 | -0.001 | -10.768
-14.5 | -0.909 | 0.01953 | -0.002 | -46.545
-14 | -0.928 | 0.01589 | -0.003 | -58.417
-13.5 | -0.935 | 0.0143 | -0.004 | -65.421
-13 | -0.939 | 0.01329 | -0.005 | -70.63
-12.5 | -0.936 | 0.01208 | -0.006 | -77.471
-12 | -0.929 | 0.01151 | -0.006 | -80.667
-11.5 | -0.915 | 0.01095 | -0.007 | -83.536
-11 | -0.896 | 0.0101 | -0.008 | -88.733
-10.5 | -0.872 | 0.00959 | -0.009 | -90.94
-10 | -0.838 | 0.00927 | -0.01 | -90.457
-9.5 | -0.8 | 0.00891 | -0.011 | -89.826
-9 | -0.759 | 0.00862 | -0.012 | -88.061
-8.5 | -0.716 | 0.00835 | -0.013 | -85.684
-8 | -0.67 | 0.00802 | -0.013 | -83.49
-7.5 | -0.621 | 0.00785 | -0.014 | -79.133
-7 | -0.571 | 0.0076 | -0.015 | -75.119
-6.5 | -0.518 | 0.00709 | -0.016 | -73.068
-6 | -0.464 | 0.0069 | -0.017 | -67.295
-5.5 | -0.409 | 0.00671 | -0.018 | -60.932
-5 | -0.352 | 0.00651 | -0.019 | -54.097
-4.5 | -0.294 | 0.00631 | -0.02 | -46.597
-4 | -0.235 | 0.00652 | -0.021 | -36.088
-3.5 | -0.176 | 0.00641 | -0.022 | -27.464
-3 | -0.116 | 0.00622 | -0.023 | -18.641
-2.5 | -0.056 | 0.00619 | -0.024 | -8.971
-2 | 0.005 | 0.00592 | -0.025 | 0.885
-1.5 | 0.066 | 0.00539 | -0.026 | 12.293
-1 | 0.128 | 0.00513 | -0.027 | 24.876
-0.5 | 0.189 | 0.00482 | -0.028 | 39.138
0 | 0.252 | 0.00458 | -0.029 | 54.977
0.5 | 0.314 | 0.00452 | -0.03 | 69.322
1 | 0.375 | 0.00451 | -0.031 | 83.184
1.5 | 0.437 | 0.00394 | -0.032 | 110.71
2 | 0.498 | 0.00395 | -0.033 | 126.045
2.5 | 0.56 | 0.00398 | -0.034 | 140.549
3 | 0.621 | 0.0043 | -0.036 | 144.266
3.5 | 0.682 | 0.00483 | -0.037 | 141.365
4 | 0.741 | 0.00524 | -0.038 | 141.401
4.5 | 0.801 | 0.0056 | -0.039 | 142.969
5 | 0.859 | 0.00639 | -0.04 | 134.553
5.5 | 0.917 | 0.00683 | -0.041 | 134.267
6 | 0.973 | 0.00739 | -0.042 | 131.728
6.5 | 1.011 | 0.00937 | -0.042 | 107.922
7 | 1.06 | 0.01024 | -0.043 | 103.567
7.5 | 1.107 | 0.0108 | -0.044 | 102.512
8 | 1.152 | 0.01136 | -0.045 | 101.393
8.5 | 1.194 | 0.01185 | -0.046 | 100.756
9 | 1.233 | 0.01247 | -0.047 | 98.817
9.5 | 1.267 | 0.01312 | -0.048 | 96.58
10 | 1.298 | 0.01387 | -0.049 | 93.587
10.5 | 1.325 | 0.01466 | -0.05 | 90.342
11 | 1.346 | 0.01552 | -0.051 | 86.768
11.5 | 1.364 | 0.01646 | -0.052 | 82.846
12 | 1.377 | 0.01734 | -0.053 | 79.429
12.5 | 1.385 | 0.01859 | -0.054 | 74.482
13 | 1.388 | 0.01989 | -0.055 | 69.77
13.5 | 1.386 | 0.02111 | -0.056 | 65.636
14 | 1.38 | 0.02253 | -0.056 | 61.222
14.5 | 1.369 | 0.02406 | -0.057 | 56.88
15 | 1.354 | 0.02573 | -0.058 | 52.631
15.5 | 1.336 | 0.0273 | -0.059 | 48.944
16 | 1.313 | 0.0298 | -0.06 | 44.045
16.5 | 1.287 | 0.03198 | -0.06 | 40.236
17 | 1.259 | 0.03413 | -0.061 | 36.899
17.5 | 1.23 | 0.03672 | -0.062 | 33.489
18 | 1.198 | 0.03923 | -0.063 | 30.527

## 111. Re 10M Mach 0.10 (2)
BIGFOIL.COM POLAR EXPORT
NACA747A415
NACA 747A415 |  |  |  | Cl Max: | 1.5649 | at alpha= | 15 | deg
XFOIL ncrit=9 |  |  |  | L/D Max: | 165.791 | at alpha= | 3.5 | deg
Re: | 10000000 |  |  | Cd Min: | 0.02868 | at alpha= | -20 | deg
Mach: | 0.1 |  |  | Cl=0 at alpha= | -2.1442 | deg
|  |  |  | @ Cl=0.1, Cd= | 0.0055584
|  |  |  | @ Cl=0.4, Cd= | 0.0036805
|  |  |  | @ Cl=0.6, Cd= | 0.0037649
alpha (deg) | Cl | Cd | Cm | Cl/Cd
-20 | -1.6454 | 0.02868 | -0.0706 | -57.371
-19.5 | -1.6264 | 0.02592 | -0.0694 | -62.7469
-19 | -1.5992 | 0.02355 | -0.0686 | -67.9066
-18.5 | -1.5762 | 0.0216 | -0.0662 | -72.9722
-18 | -1.533 | 0.02001 | -0.0667 | -76.6117
-17.5 | -1.5142 | 0.0189 | -0.0619 | -80.1164
-17 | -1.4889 | 0.01782 | -0.0579 | -83.5522
-16.5 | -1.4611 | 0.01688 | -0.054 | -86.5581
-16 | -1.4325 | 0.01605 | -0.0499 | -89.2523
-15.5 | -1.4064 | 0.01521 | -0.045 | -92.4655
-15 | -1.3756 | 0.0144 | -0.0408 | -95.5278
-14.5 | -1.3348 | 0.01365 | -0.0383 | -97.7875
-14 | -1.2904 | 0.013 | -0.0363 | -99.2615
-13.5 | -1.2439 | 0.01242 | -0.0347 | -100.153
-13 | -1.1958 | 0.0119 | -0.0333 | -100.4874
-12.5 | -1.1462 | 0.01142 | -0.0321 | -100.3678
-12 | -1.0955 | 0.01098 | -0.0311 | -99.7723
-11.5 | -1.0447 | 0.0105 | -0.0301 | -99.4952
-11 | -0.9936 | 0.01 | -0.0292 | -99.36
-10.5 | -0.941 | 0.00957 | -0.0286 | -98.3281
-10 | -0.8875 | 0.00922 | -0.0281 | -96.2581
-9.5 | -0.8334 | 0.00889 | -0.0277 | -93.7458
-9 | -0.7785 | 0.0086 | -0.0274 | -90.5233
-8.5 | -0.7236 | 0.00832 | -0.0272 | -86.9712
-8 | -0.6687 | 0.00797 | -0.027 | -83.9021
-7.5 | -0.6131 | 0.00771 | -0.0269 | -79.5201
-7 | -0.557 | 0.00748 | -0.0269 | -74.4652
-6.5 | -0.5004 | 0.00728 | -0.027 | -68.7363
-6 | -0.4439 | 0.00707 | -0.0271 | -62.7864
-5.5 | -0.3871 | 0.00685 | -0.0273 | -56.5109
-5 | -0.3299 | 0.00669 | -0.0275 | -49.3124
-4.5 | -0.2724 | 0.00652 | -0.0279 | -41.7791
-4 | -0.2149 | 0.00636 | -0.0282 | -33.7893
-3.5 | -0.1573 | 0.00621 | -0.0286 | -25.3301
-3 | -0.0993 | 0.00605 | -0.0291 | -16.4132
-2.5 | -0.0412 | 0.00592 | -0.0296 | -6.9595
-2 | 0.0167 | 0.00579 | -0.0301 | 2.8843
-1.5 | 0.0748 | 0.00565 | -0.0307 | 13.2389
-1 | 0.1326 | 0.00544 | -0.0312 | 24.375
-0.5 | 0.1898 | 0.00518 | -0.0317 | 36.6409
0 | 0.2461 | 0.00486 | -0.0321 | 50.6379
0.5 | 0.3027 | 0.0045 | -0.0326 | 67.2667
1 | 0.3583 | 0.00398 | -0.033 | 90.0251
1.5 | 0.414 | 0.00358 | -0.0333 | 115.6425
2 | 0.4734 | 0.00361 | -0.0342 | 131.1357
2.5 | 0.533 | 0.00364 | -0.0351 | 146.4286
3 | 0.592 | 0.00374 | -0.036 | 158.2888
3.5 | 0.6499 | 0.00392 | -0.0367 | 165.7908
4 | 0.7025 | 0.00456 | -0.0366 | 154.057
4.5 | 0.7547 | 0.00521 | -0.0365 | 144.856
5 | 0.8029 | 0.00612 | -0.0357 | 131.1928
5.5 | 0.8515 | 0.00689 | -0.035 | 123.5849
6 | 0.9018 | 0.00746 | -0.0345 | 120.8847
6.5 | 0.9507 | 0.00806 | -0.0338 | 117.9529
7 | 1 | 0.00857 | -0.0332 | 116.6861
7.5 | 1.0503 | 0.00898 | -0.0327 | 116.9599
8 | 1.0995 | 0.00938 | -0.032 | 117.2175
8.5 | 1.1463 | 0.00982 | -0.031 | 116.7312
9 | 1.1902 | 0.01031 | -0.0294 | 115.4413
9.5 | 1.2297 | 0.01084 | -0.0271 | 113.441
10 | 1.2523 | 0.01145 | -0.0216 | 109.3712
10.5 | 1.2779 | 0.01219 | -0.0172 | 104.8318
11 | 1.306 | 0.01305 | -0.0137 | 100.0766
11.5 | 1.3318 | 0.01413 | -0.0102 | 94.2534
12 | 1.3587 | 0.01531 | -0.0072 | 88.7459
12.5 | 1.3792 | 0.0169 | -0.0038 | 81.6095
13 | 1.403 | 0.01848 | -0.0012 | 75.9199
13.5 | 1.427 | 0.02013 | 0.0012 | 70.8892
14 | 1.447 | 0.02199 | 0.0039 | 65.8026
14.5 | 1.5003 | 0.02422 | -0.0008 | 61.9447
15 | 1.5649 | 0.02672 | -0.0081 | 58.5666

## 112. Re 10M Mach 0.25 (1)
BIGFOIL.COM POLAR EXPORT
NACA747A415
NACA 747A415 |  |  |  | Cl Max: | 1.327 | at alpha= | 11.5 | deg
JavaFoil+Calcfoil stall+Eppler ext transition |  |  |  | L/D Max: | 146.026 | at alpha= | 3 | deg
Re: | 10000000 |  |  | Cd Min: | 0.00396 | at alpha= | 1.5 | deg
Mach: | 0.25 |  |  | Cl=0 at alpha= | -2.0403 | deg
|  |  |  | @ Cl=0.1, Cd= | 0.0053373
|  |  |  | @ Cl=0.4, Cd= | 0.0044041
|  |  |  | @ Cl=0.6, Cd= | 0.0041468
alpha (deg) | Cl | Cd | Cm | Cl/Cd
-16.5 | -0.402 | 0.13128 | 0 | -3.059
-16 | -0.455 | 0.12322 | 0 | -3.691
-15.5 | -0.505 | 0.11271 | -0.001 | -4.478
-15 | -0.55 | 0.1041 | -0.001 | -5.284
-14.5 | -0.59 | 0.09757 | -0.001 | -6.05
-14 | -0.627 | 0.08941 | -0.002 | -7.014
-13.5 | -0.663 | 0.07717 | -0.003 | -8.593
-13 | -0.727 | 0.04599 | -0.004 | -15.796
-12.5 | -0.825 | 0.01526 | -0.006 | -54.079
-12 | -0.848 | 0.01309 | -0.007 | -64.804
-11.5 | -0.855 | 0.01219 | -0.007 | -70.162
-11 | -0.855 | 0.01099 | -0.008 | -77.797
-10.5 | -0.845 | 0.01024 | -0.009 | -82.532
-10 | -0.821 | 0.01019 | -0.01 | -80.538
-9.5 | -0.791 | 0.00971 | -0.011 | -81.509
-9 | -0.757 | 0.00893 | -0.012 | -84.742
-8.5 | -0.718 | 0.00868 | -0.013 | -82.669
-8 | -0.675 | 0.00828 | -0.014 | -81.478
-7.5 | -0.628 | 0.00805 | -0.015 | -78.054
-7 | -0.579 | 0.00781 | -0.016 | -74.195
-6.5 | -0.528 | 0.00714 | -0.017 | -73.89
-6 | -0.474 | 0.00692 | -0.018 | -68.459
-5.5 | -0.418 | 0.00667 | -0.019 | -62.59
-5 | -0.36 | 0.0066 | -0.02 | -54.604
-4.5 | -0.301 | 0.00638 | -0.021 | -47.196
-4 | -0.241 | 0.00664 | -0.022 | -36.369
-3.5 | -0.181 | 0.00649 | -0.023 | -27.813
-3 | -0.119 | 0.00632 | -0.024 | -18.845
-2.5 | -0.057 | 0.00625 | -0.025 | -9.122
-2 | 0.005 | 0.00595 | -0.026 | 0.904
-1.5 | 0.068 | 0.00551 | -0.027 | 12.333
-1 | 0.131 | 0.00517 | -0.028 | 25.328
-0.5 | 0.194 | 0.00482 | -0.029 | 40.22
0 | 0.259 | 0.00456 | -0.03 | 56.833
0.5 | 0.322 | 0.00457 | -0.031 | 70.565
1 | 0.385 | 0.00454 | -0.032 | 84.932
1.5 | 0.449 | 0.00396 | -0.033 | 113.424
2 | 0.512 | 0.00396 | -0.034 | 129.108
2.5 | 0.575 | 0.004 | -0.035 | 143.713
3 | 0.638 | 0.00437 | -0.037 | 146.026
3.5 | 0.701 | 0.00491 | -0.038 | 142.671
4 | 0.761 | 0.00539 | -0.039 | 141.074
4.5 | 0.823 | 0.00573 | -0.04 | 143.559
5 | 0.883 | 0.00664 | -0.041 | 132.903
5.5 | 0.932 | 0.00718 | -0.042 | 129.701
6 | 0.985 | 0.00784 | -0.043 | 125.65
6.5 | 1.032 | 0.01026 | -0.043 | 100.586
7 | 1.082 | 0.01079 | -0.044 | 100.243
7.5 | 1.129 | 0.01138 | -0.045 | 99.149
8 | 1.172 | 0.01206 | -0.046 | 97.1
8.5 | 1.211 | 0.0126 | -0.047 | 96.094
9 | 1.245 | 0.01335 | -0.048 | 93.275
9.5 | 1.274 | 0.01402 | -0.049 | 90.855
10 | 1.297 | 0.01497 | -0.05 | 86.644
10.5 | 1.314 | 0.01581 | -0.051 | 83.117
11 | 1.324 | 0.01694 | -0.052 | 78.189
11.5 | 1.327 | 0.0181 | -0.053 | 73.351
12 | 1.323 | 0.01913 | -0.054 | 69.18
12.5 | 1.311 | 0.02059 | -0.055 | 63.662
13 | 1.29 | 0.02218 | -0.056 | 58.178
13.5 | 1.262 | 0.02379 | -0.057 | 53.066
14 | 1.227 | 0.02547 | -0.058 | 48.164
14.5 | 1.183 | 0.02754 | -0.058 | 42.964
15 | 1.133 | 0.0299 | -0.059 | 37.895
15.5 | 1.077 | 0.03216 | -0.06 | 33.494
16 | 1.015 | 0.03502 | -0.061 | 28.995
16.5 | 0.948 | 0.03833 | -0.061 | 24.733

## 113. Re 10M Mach 0.25 (2)
BIGFOIL.COM POLAR EXPORT
NACA747A415
NACA 747A415 |  |  |  | Cl Max: | 1.6128 | at alpha= | 18.5 | deg
XFOIL ncrit=9 |  |  |  | L/D Max: | 171.913 | at alpha= | 3.5 | deg
Re: | 10000000 |  |  | Cd Min: | 0.19247 | at alpha= | -20 | deg
Mach: | 0.25 |  |  | Cl=0 at alpha= | -2.1556 | deg
|  |  |  | @ Cl=0.1, Cd= | 0.0056229
|  |  |  | @ Cl=0.4, Cd= | 0.0037891
|  |  |  | @ Cl=0.6, Cd= | 0.0037484
alpha (deg) | Cl | Cd | Cm | Cl/Cd
-20 | -0.7006 | 0.19247 | 0.0156 | -3.64
-18 | -1.3883 | 0.04 | -0.0928 | -34.7075
-17.5 | -1.3909 | 0.03341 | -0.0956 | -41.6312
-17 | -1.4056 | 0.02881 | -0.0918 | -48.7886
-16.5 | -1.4134 | 0.02508 | -0.0866 | -56.3557
-16 | -1.4062 | 0.02245 | -0.081 | -62.637
-15.5 | -1.393 | 0.02028 | -0.0751 | -68.6884
-15 | -1.3736 | 0.01849 | -0.0691 | -74.2888
-14.5 | -1.3473 | 0.01715 | -0.0632 | -78.5598
-14 | -1.3206 | 0.01601 | -0.0568 | -82.4859
-13.5 | -1.2868 | 0.0148 | -0.0515 | -86.9459
-13 | -1.2426 | 0.01375 | -0.0478 | -90.3709
-12.5 | -1.194 | 0.0129 | -0.0447 | -92.5581
-12 | -1.1421 | 0.0122 | -0.0422 | -93.6148
-11.5 | -1.0888 | 0.01156 | -0.04 | -94.1869
-11 | -1.0343 | 0.01098 | -0.0381 | -94.1985
-10.5 | -0.9792 | 0.01043 | -0.0364 | -93.883
-10 | -0.9239 | 0.00985 | -0.0348 | -93.797
-9.5 | -0.8673 | 0.00939 | -0.0335 | -92.3642
-9 | -0.8097 | 0.00901 | -0.0325 | -89.8668
-8.5 | -0.7518 | 0.00866 | -0.0317 | -86.8129
-8 | -0.6934 | 0.00836 | -0.031 | -82.9426
-7.5 | -0.6357 | 0.00797 | -0.0303 | -79.7616
-7 | -0.5772 | 0.00769 | -0.0299 | -75.0585
-6.5 | -0.5182 | 0.00744 | -0.0296 | -69.6505
-6 | -0.4589 | 0.00723 | -0.0295 | -63.4716
-5.5 | -0.3999 | 0.00699 | -0.0294 | -57.2103
-5 | -0.3405 | 0.00679 | -0.0294 | -50.1473
-4.5 | -0.2807 | 0.00662 | -0.0295 | -42.4018
-4 | -0.2212 | 0.00644 | -0.0297 | -34.3478
-3.5 | -0.1612 | 0.00628 | -0.03 | -25.6688
-3 | -0.1013 | 0.00612 | -0.0304 | -16.5523
-2.5 | -0.0414 | 0.00598 | -0.0308 | -6.9231
-2 | 0.0187 | 0.00585 | -0.0313 | 3.1966
-1.5 | 0.0789 | 0.00569 | -0.0318 | 13.8664
-1 | 0.1386 | 0.0055 | -0.0323 | 25.2
-0.5 | 0.1974 | 0.00524 | -0.0328 | 37.6718
0.5 | 0.3139 | 0.00451 | -0.0337 | 69.6009
1 | 0.3709 | 0.00397 | -0.034 | 93.4257
1.5 | 0.4288 | 0.00361 | -0.0344 | 118.7812
2 | 0.4903 | 0.00363 | -0.0353 | 135.0689
2.5 | 0.552 | 0.00367 | -0.0362 | 150.4087
3 | 0.6132 | 0.00377 | -0.0371 | 162.6525
3.5 | 0.6739 | 0.00392 | -0.0378 | 171.9133
4 | 0.7278 | 0.00458 | -0.0376 | 158.9083
5 | 0.8299 | 0.00624 | -0.0361 | 132.9968
5.5 | 0.8782 | 0.00711 | -0.0349 | 123.5162
6 | 0.9291 | 0.00771 | -0.034 | 120.5058
6.5 | 0.9765 | 0.00842 | -0.0325 | 115.9739
7 | 1.027 | 0.0089 | -0.0315 | 115.3933
7.5 | 1.0769 | 0.00935 | -0.0303 | 115.1765
8 | 1.1243 | 0.00984 | -0.0287 | 114.2581
8.5 | 1.167 | 0.01037 | -0.0262 | 112.5362
9 | 1.1916 | 0.01097 | -0.0203 | 108.6235
9.5 | 1.2182 | 0.01178 | -0.0154 | 103.4126
10 | 1.2451 | 0.01278 | -0.0111 | 97.4257
10.5 | 1.2741 | 0.01389 | -0.0075 | 91.7279
11 | 1.301 | 0.01526 | -0.004 | 85.2556
11.5 | 1.3256 | 0.01688 | -0.0006 | 78.5308
12 | 1.3518 | 0.0186 | 0.0023 | 72.6774
12.5 | 1.3742 | 0.02064 | 0.0052 | 66.5795
13 | 1.3959 | 0.02281 | 0.008 | 61.1968
13.5 | 1.4171 | 0.02508 | 0.0105 | 56.5032
14 | 1.4457 | 0.02755 | 0.0112 | 52.4755
14.5 | 1.508 | 0.03109 | 0.0039 | 48.5043
15 | 1.5659 | 0.03472 | -0.0026 | 45.1008
15.5 | 1.5753 | 0.03827 | 0.0001 | 41.1628
16 | 1.5893 | 0.04216 | 0.0013 | 37.6969
16.5 | 1.6021 | 0.04618 | 0.0023 | 34.6925
17 | 1.6033 | 0.05141 | 0.0033 | 31.1865
17.5 | 1.6065 | 0.0565 | 0.0041 | 28.4336
18 | 1.61 | 0.06169 | 0.0046 | 26.0982
18.5 | 1.6128 | 0.06697 | 0.005 | 24.0824
19 | 1.6114 | 0.0727 | 0.0053 | 22.1651
19.5 | 1.6052 | 0.07871 | 0.0058 | 20.3939
20 | 1.5887 | 0.08436 | 0.0082 | 18.8324

## 114. Re 10M Mach 0.50 (1)
BIGFOIL.COM POLAR EXPORT
NACA747A415
NACA 747A415 |  |  |  | Cl Max: | 1.272 | at alpha= | 19 | deg
JavaFoil+Calcfoil stall+Eppler ext transition |  |  |  | L/D Max: | 151.444 | at alpha= | 2.5 | deg
Re: | 10000000 |  |  | Cd Min: | 0.00421 | at alpha= | 1.5 | deg
Mach: | 0.5 |  |  | Cl=0 at alpha= | -2.0435 | deg
|  |  |  | @ Cl=0.1, Cd= | 0.0058809
|  |  |  | @ Cl=0.4, Cd= | 0.0047831
|  |  |  | @ Cl=0.6, Cd= | 0.0042258
alpha (deg) | Cl | Cd | Cm | Cl/Cd
-20 | -1.008 | 0.14962 | 0.003 | -6.739
-19.5 | -0.981 | 0.14425 | 0.003 | -6.8
-19 | -0.956 | 0.14958 | 0.003 | -6.392
-18.5 | -0.93 | 0.13816 | 0.002 | -6.733
-18 | -0.903 | 0.13089 | 0.002 | -6.897
-17.5 | -0.874 | 0.12698 | 0.001 | -6.881
-17 | -0.844 | 0.12333 | 0.001 | -6.845
-16.5 | -0.816 | 0.11865 | 0 | -6.875
-16 | -0.786 | 0.11528 | 0 | -6.822
-15.5 | -0.757 | 0.11236 | -0.001 | -6.74
-15 | -0.729 | 0.10877 | -0.001 | -6.707
-14.5 | -0.702 | 0.10393 | -0.002 | -6.751
-14 | -0.674 | 0.09989 | -0.002 | -6.745
-13.5 | -0.646 | 0.09849 | -0.003 | -6.563
-13 | -0.619 | 0.09012 | -0.003 | -6.866
-12.5 | -0.59 | 0.08446 | -0.004 | -6.991
-12 | -0.563 | 0.07824 | -0.004 | -7.194
-11.5 | -0.535 | 0.07191 | -0.005 | -7.442
-11 | -0.51 | 0.06495 | -0.006 | -7.845
-10.5 | -0.482 | 0.05982 | -0.006 | -8.066
-10 | -0.448 | 0.06646 | -0.006 | -6.746
-9.5 | -0.423 | 0.05748 | -0.007 | -7.355
-9 | -0.475 | 0.01208 | -0.013 | -39.283
-8.5 | -0.369 | 0.04866 | -0.009 | -7.59
-8 | -0.41 | 0.01057 | -0.015 | -38.752
-7.5 | -0.377 | 0.0097 | -0.016 | -38.867
-7 | -0.523 | 0.00925 | -0.018 | -56.572
-6.5 | -0.524 | 0.00883 | -0.019 | -59.376
-6 | -0.492 | 0.00818 | -0.02 | -60.162
-5.5 | -0.445 | 0.00742 | -0.021 | -59.973
-5 | -0.39 | 0.00718 | -0.022 | -54.371
-4.5 | -0.33 | 0.00691 | -0.023 | -47.723
-4 | -0.266 | 0.00667 | -0.024 | -39.911
-3.5 | -0.2 | 0.00646 | -0.025 | -30.956
-3 | -0.132 | 0.00673 | -0.026 | -19.666
-2.5 | -0.063 | 0.00637 | -0.028 | -9.966
-2 | 0.006 | 0.00641 | -0.029 | 0.935
-1.5 | 0.076 | 0.00609 | -0.03 | 12.46
-1 | 0.146 | 0.00548 | -0.031 | 26.737
-0.5 | 0.217 | 0.00508 | -0.032 | 42.62
0 | 0.289 | 0.00479 | -0.034 | 60.478
0.5 | 0.36 | 0.0048 | -0.035 | 75.023
1 | 0.431 | 0.00477 | -0.036 | 90.403
1.5 | 0.502 | 0.00421 | -0.037 | 119.114
2 | 0.572 | 0.00421 | -0.038 | 135.875
2.5 | 0.643 | 0.00425 | -0.04 | 151.444
3 | 0.713 | 0.00476 | -0.041 | 149.838
3.5 | 0.784 | 0.00556 | -0.042 | 141.022
4 | 0.84 | 0.00615 | -0.043 | 136.463
4.5 | 0.905 | 0.00687 | -0.044 | 131.727
5 | 0.965 | 0.00802 | -0.045 | 120.289
5.5 | 1.023 | 0.00884 | -0.046 | 115.692
6 | 1.071 | 0.0121 | -0.047 | 88.564
6.5 | 1.12 | 0.01293 | -0.048 | 86.619
7 | 1.159 | 0.01387 | -0.049 | 83.565
7.5 | 1.185 | 0.01483 | -0.05 | 79.879
8 | 1.187 | 0.01608 | -0.051 | 73.841
8.5 | 1.144 | 0.01729 | -0.052 | 66.136
9 | 0.735 | 0.01885 | -0.053 | 38.992
9.5 | 0.765 | 0.02078 | -0.054 | 36.803
10 | 0.794 | 0.023 | -0.055 | 34.523
10.5 | 0.824 | 0.02453 | -0.056 | 33.584
11 | 0.846 | 0.02936 | -0.056 | 28.823
11.5 | 0.881 | 0.02901 | -0.058 | 30.362
12 | 0.906 | 0.03327 | -0.058 | 27.222
12.5 | 0.924 | 0.04025 | -0.058 | 22.967
13 | 0.948 | 0.04634 | -0.059 | 20.454
13.5 | 0.877 | 0.10017 | -0.042 | 8.751
14 | 0.947 | 0.0766 | -0.053 | 12.365
14.5 | 1.023 | 0.05883 | -0.06 | 17.382
15 | 1.053 | 0.06176 | -0.061 | 17.052
15.5 | 1.081 | 0.06629 | -0.062 | 16.302
16 | 1.093 | 0.08022 | -0.061 | 13.62
16.5 | 1.131 | 0.07015 | -0.063 | 16.116
17 | 1.173 | 0.06654 | -0.066 | 17.633
17.5 | 1.206 | 0.06788 | -0.067 | 17.762
18 | 1.233 | 0.07245 | -0.068 | 17.014
18.5 | 1.256 | 0.07901 | -0.069 | 15.901
19 | 1.272 | 0.09188 | -0.068 | 13.843
19.5 | 1.205 | 0.17265 | -0.053 | 6.977
20 | 1.235 | 0.1766 | -0.055 | 6.991

## 115. Re 10M Mach 0.50 (2)
BIGFOIL.COM POLAR EXPORT
NACA747A415
NACA 747A415 |  |  |  | Cl Max: | 1.2894 | at alpha= | 12 | deg
XFOIL ncrit=9 |  |  |  | L/D Max: | 192.236 | at alpha= | 3.5 | deg
Re: | 10000000 |  |  | Cd Min: | 0.10718 | at alpha= | 15.5 | deg
Mach: | 0.5 |  |  | Cl=0 at alpha= | -2.2125 | deg
|  |  |  | @ Cl=0.1, Cd= | 0.0059346
|  |  |  | @ Cl=0.4, Cd= | 0.0042723
|  |  |  | @ Cl=0.6, Cd= | 0.0038073
alpha (deg) | Cl | Cd | Cm | Cl/Cd
-12.5 | -0.4483 | 0.10546 | -0.0485 | -4.2509
-12 | -0.4547 | 0.09502 | -0.055 | -4.7853
-11.5 | -0.4728 | 0.08332 | -0.0628 | -5.6745
-11 | -0.497 | 0.07123 | -0.0712 | -6.9774
-10.5 | -0.512 | 0.05879 | -0.0814 | -8.709
-10 | -0.5325 | 0.04769 | -0.0903 | -11.1659
-9.5 | -0.5682 | 0.03978 | -0.0912 | -14.2836
-9 | -0.6102 | 0.03317 | -0.0863 | -18.3961
-8.5 | -0.6525 | 0.02806 | -0.0757 | -23.2537
-8 | -0.6728 | 0.02171 | -0.0668 | -30.9903
-7.5 | -0.6856 | 0.01446 | -0.0574 | -47.4136
-7 | -0.6545 | 0.0101 | -0.0504 | -64.802
-6.5 | -0.5929 | 0.00884 | -0.0461 | -67.0701
-6 | -0.525 | 0.00817 | -0.0432 | -64.2595
-5.5 | -0.4559 | 0.00773 | -0.0411 | -58.978
-5 | -0.3858 | 0.00741 | -0.0395 | -52.0648
-4.5 | -0.3169 | 0.00706 | -0.0383 | -44.8867
-4 | -0.2474 | 0.00683 | -0.0375 | -36.2225
-3.5 | -0.1779 | 0.00662 | -0.037 | -26.8731
-3 | -0.1085 | 0.00642 | -0.0368 | -16.9003
-2.5 | -0.0395 | 0.00625 | -0.0368 | -6.32
-2 | 0.0292 | 0.00609 | -0.0369 | 4.7947
-1.5 | 0.0977 | 0.00594 | -0.0372 | 16.4478
-1 | 0.1665 | 0.00578 | -0.0377 | 28.8062
-0.5 | 0.2335 | 0.00547 | -0.038 | 42.6874
0.5 | 0.3649 | 0.00464 | -0.0385 | 78.6422
1 | 0.4279 | 0.00398 | -0.0385 | 107.5126
1.5 | 0.4957 | 0.00377 | -0.039 | 131.4854
2 | 0.5674 | 0.00378 | -0.04 | 150.1058
2.5 | 0.639 | 0.00384 | -0.041 | 166.4062
3 | 0.7103 | 0.00396 | -0.0418 | 179.3687
3.5 | 0.7824 | 0.00407 | -0.0426 | 192.2359
4 | 0.8441 | 0.00472 | -0.0417 | 178.8347
4.5 | 0.9015 | 0.00555 | -0.0401 | 162.4324
5 | 0.9464 | 0.00682 | -0.0364 | 138.7683
5.5 | 0.9822 | 0.00812 | -0.031 | 120.9606
6 | 1.0143 | 0.00907 | -0.0247 | 111.8302
6.5 | 1.0171 | 0.01046 | -0.014 | 97.2371
7 | 1.0499 | 0.01167 | -0.0088 | 89.9657
7.5 | 1.084 | 0.01313 | -0.0043 | 82.559
8 | 1.1143 | 0.01498 | 0.0002 | 74.3858
8.5 | 1.1441 | 0.01707 | 0.0044 | 67.024
9 | 1.174 | 0.01936 | 0.0082 | 60.6405
9.5 | 1.1995 | 0.02201 | 0.0121 | 54.498
10 | 1.2248 | 0.02476 | 0.0159 | 49.4669
10.5 | 1.2481 | 0.02784 | 0.0195 | 44.8312
11 | 1.2684 | 0.0313 | 0.0229 | 40.524
11.5 | 1.2823 | 0.0354 | 0.0262 | 36.2232
12 | 1.2894 | 0.04025 | 0.0291 | 32.0348
12.5 | 1.2852 | 0.04624 | 0.0314 | 27.7941
13 | 1.2703 | 0.05341 | 0.0329 | 23.7839
13.5 | 1.2524 | 0.06131 | 0.0333 | 20.4273
14 | 1.2286 | 0.07037 | 0.0324 | 17.4591
14.5 | 1.2013 | 0.08054 | 0.0298 | 14.9156
15 | 1.1806 | 0.09333 | 0.022 | 12.6497
15.5 | 1.1567 | 0.10718 | 0.0129 | 10.7921

## 116. Re 12M Mach 0.00 (1)
BIGFOIL.COM POLAR EXPORT
NACA747A415
NACA 747A415 |  |  |  | Cl Max: | 1.403 | at alpha= | 13.5 | deg
JavaFoil+Calcfoil stall+Eppler ext transition |  |  |  | L/D Max: | 138.874 | at alpha= | 4 | deg
Re: | 12000000 |  |  | Cd Min: | 0.00407 | at alpha= | 2 | deg
Mach: | 0 |  |  | Cl=0 at alpha= | -2.0417 | deg
|  |  |  | @ Cl=0.1, Cd= | 0.0052846
|  |  |  | @ Cl=0.4, Cd= | 0.0044056
|  |  |  | @ Cl=0.6, Cd= | 0.0046302
alpha (deg) | Cl | Cd | Cm | Cl/Cd
-18.5 | -0.698 | 0.13258 | 0.002 | -5.264
-18 | -0.716 | 0.12512 | 0.001 | -5.725
-17.5 | -0.734 | 0.11734 | 0.001 | -6.257
-17 | -0.75 | 0.11232 | 0.001 | -6.674
-16.5 | -0.766 | 0.10456 | 0 | -7.326
-16 | -0.781 | 0.09647 | 0 | -8.096
-15.5 | -0.813 | 0.07402 | -0.001 | -10.979
-15 | -0.878 | 0.03674 | -0.002 | -23.903
-14.5 | -0.947 | 0.01585 | -0.003 | -59.727
-14 | -0.955 | 0.01423 | -0.003 | -67.162
-13.5 | -0.957 | 0.01336 | -0.004 | -71.639
-13 | -0.956 | 0.01239 | -0.005 | -77.152
-12.5 | -0.95 | 0.01136 | -0.006 | -83.578
-12 | -0.939 | 0.01061 | -0.006 | -88.458
-11.5 | -0.923 | 0.01044 | -0.007 | -88.421
-11 | -0.902 | 0.00966 | -0.008 | -93.325
-10.5 | -0.875 | 0.00925 | -0.009 | -94.655
-10 | -0.839 | 0.00893 | -0.01 | -94.021
-9.5 | -0.8 | 0.00861 | -0.011 | -92.992
-9 | -0.759 | 0.00837 | -0.012 | -90.631
-8.5 | -0.715 | 0.00808 | -0.013 | -88.423
-8 | -0.668 | 0.00784 | -0.013 | -85.178
-7.5 | -0.62 | 0.00756 | -0.014 | -81.992
-7 | -0.569 | 0.00735 | -0.015 | -77.415
-6.5 | -0.516 | 0.00686 | -0.016 | -75.262
-6 | -0.462 | 0.00664 | -0.017 | -69.677
-5.5 | -0.407 | 0.00646 | -0.018 | -63.056
-5 | -0.35 | 0.0063 | -0.019 | -55.652
-4.5 | -0.293 | 0.00608 | -0.02 | -48.153
-4 | -0.234 | 0.00633 | -0.021 | -37.024
-3.5 | -0.175 | 0.00624 | -0.022 | -28.072
-3 | -0.115 | 0.00597 | -0.023 | -19.339
-2.5 | -0.055 | 0.00597 | -0.024 | -9.261
-2 | 0.005 | 0.00569 | -0.025 | 0.916
-1.5 | 0.066 | 0.00558 | -0.026 | 11.807
-1 | 0.127 | 0.00505 | -0.027 | 25.134
-0.5 | 0.188 | 0.00496 | -0.028 | 37.895
0 | 0.251 | 0.00464 | -0.029 | 54.055
0.5 | 0.312 | 0.00446 | -0.03 | 69.922
1 | 0.373 | 0.00441 | -0.031 | 84.648
1.5 | 0.434 | 0.0044 | -0.032 | 98.702
2 | 0.496 | 0.00407 | -0.033 | 121.751
2.5 | 0.557 | 0.00432 | -0.034 | 128.78
3 | 0.618 | 0.00476 | -0.035 | 129.78
3.5 | 0.679 | 0.00503 | -0.036 | 134.919
4 | 0.737 | 0.00531 | -0.038 | 138.874
4.5 | 0.797 | 0.00599 | -0.039 | 133.126
5 | 0.855 | 0.00639 | -0.04 | 133.844
5.5 | 0.912 | 0.00682 | -0.041 | 133.802
6 | 0.958 | 0.00793 | -0.041 | 120.749
6.5 | 1.008 | 0.00901 | -0.042 | 111.856
7 | 1.057 | 0.00979 | -0.043 | 107.984
7.5 | 1.105 | 0.01035 | -0.044 | 106.755
8 | 1.15 | 0.01087 | -0.045 | 105.799
8.5 | 1.192 | 0.01139 | -0.046 | 104.719
9 | 1.231 | 0.01199 | -0.047 | 102.703
9.5 | 1.267 | 0.0125 | -0.048 | 101.342
10 | 1.299 | 0.01318 | -0.049 | 98.517
10.5 | 1.327 | 0.01394 | -0.05 | 95.184
11 | 1.35 | 0.01473 | -0.051 | 91.697
11.5 | 1.37 | 0.0156 | -0.052 | 87.807
12 | 1.385 | 0.01653 | -0.053 | 83.789
12.5 | 1.395 | 0.01752 | -0.054 | 79.666
13 | 1.401 | 0.01867 | -0.055 | 75.056
13.5 | 1.403 | 0.01978 | -0.056 | 70.922
14 | 1.4 | 0.02119 | -0.056 | 66.09
14.5 | 1.393 | 0.02257 | -0.057 | 61.738
15 | 1.383 | 0.02398 | -0.058 | 57.653
15.5 | 1.369 | 0.02538 | -0.059 | 53.923
16 | 1.35 | 0.02746 | -0.06 | 49.174
16.5 | 1.33 | 0.02957 | -0.06 | 44.959
17 | 1.306 | 0.03178 | -0.061 | 41.09
17.5 | 1.28 | 0.03407 | -0.062 | 37.567
18 | 1.253 | 0.03614 | -0.063 | 34.679
18.5 | 1.224 | 0.0393 | -0.063 | 31.137

## 117. Re 12M Mach 0.00 (2)
BIGFOIL.COM POLAR EXPORT
NACA747A415
NACA 747A415 |  |  |  | Cl Max: | 1.7291 | at alpha= | 20 | deg
XFOIL ncrit=9 |  |  |  | L/D Max: | 162.204 | at alpha= | 3 | deg
Re: | 12000000 |  |  | Cd Min: | 0.05849 | at alpha= | 20 | deg
Mach: | 0 |  |  | Cl=0 at alpha= | -2.1388 | deg
|  |  |  | @ Cl=0.1, Cd= | 0.0054127
|  |  |  | @ Cl=0.4, Cd= | 0.0036891
|  |  |  | @ Cl=0.6, Cd= | 0.0037495
alpha (deg) | Cl | Cd | Cm | Cl/Cd
-18.5 | -1.5764 | 0.01892 | -0.0624 | -83.3192
-18 | -1.5575 | 0.01802 | -0.0576 | -86.4317
-17.5 | -1.5316 | 0.01708 | -0.0539 | -89.6721
-17 | -1.5039 | 0.01623 | -0.0502 | -92.6617
-16.5 | -1.4755 | 0.01549 | -0.0463 | -95.255
-16 | -1.4478 | 0.01484 | -0.0419 | -97.5606
-15.5 | -1.4157 | 0.01419 | -0.0382 | -99.7674
-15 | -1.3763 | 0.01345 | -0.0358 | -102.3271
-14.5 | -1.3335 | 0.01279 | -0.0339 | -104.2611
-14 | -1.2884 | 0.0122 | -0.0324 | -105.6066
-13.5 | -1.2415 | 0.01168 | -0.0311 | -106.2928
-13 | -1.1929 | 0.01122 | -0.0301 | -106.3191
-12.5 | -1.1431 | 0.01079 | -0.0292 | -105.9407
-12 | -1.0924 | 0.0104 | -0.0285 | -105.0385
-11.5 | -1.0411 | 0.01001 | -0.0279 | -104.006
-11 | -0.9899 | 0.00955 | -0.0272 | -103.6545
-10.5 | -0.9377 | 0.00916 | -0.0267 | -102.369
-10 | -0.8846 | 0.00881 | -0.0264 | -100.4086
-9.5 | -0.8307 | 0.00851 | -0.0262 | -97.6146
-9 | -0.7762 | 0.00825 | -0.026 | -94.0848
-8.5 | -0.7212 | 0.00799 | -0.026 | -90.2628
-8 | -0.6665 | 0.00771 | -0.0259 | -86.4462
-7.5 | -0.6112 | 0.00744 | -0.0259 | -82.1505
-7 | -0.5554 | 0.00721 | -0.026 | -77.0319
-6.5 | -0.4992 | 0.00704 | -0.0262 | -70.9091
-6 | -0.4426 | 0.00685 | -0.0265 | -64.6131
-5.5 | -0.3862 | 0.00665 | -0.0267 | -58.0752
-5 | -0.3292 | 0.00647 | -0.027 | -50.881
-4.5 | -0.272 | 0.00633 | -0.0274 | -42.97
-3.5 | -0.1572 | 0.00602 | -0.0283 | -26.113
-3 | -0.0995 | 0.00588 | -0.0288 | -16.9218
-2.5 | -0.0419 | 0.00576 | -0.0293 | -7.2743
-2 | 0.0161 | 0.00563 | -0.0299 | 2.8597
-1.5 | 0.0741 | 0.00548 | -0.0305 | 13.5219
-1 | 0.1318 | 0.00533 | -0.031 | 24.728
0 | 0.2456 | 0.00482 | -0.032 | 50.9544
0.5 | 0.3024 | 0.00452 | -0.0326 | 66.9027
1 | 0.3585 | 0.00418 | -0.0331 | 85.7656
1.5 | 0.4126 | 0.00354 | -0.0333 | 116.5537
2 | 0.4713 | 0.0035 | -0.0342 | 134.6571
2.5 | 0.53 | 0.00357 | -0.035 | 148.4594
3 | 0.5888 | 0.00363 | -0.0359 | 162.2039
3.5 | 0.6422 | 0.0042 | -0.036 | 152.9048
4 | 0.6964 | 0.00467 | -0.0362 | 149.1221
4.5 | 0.7477 | 0.00535 | -0.036 | 139.757
5 | 0.7966 | 0.00616 | -0.0354 | 129.3182
5.5 | 0.8467 | 0.00682 | -0.035 | 124.1496
6 | 0.8986 | 0.00728 | -0.0349 | 123.4341
6.5 | 0.9475 | 0.00787 | -0.0343 | 120.3939
7 | 0.9984 | 0.00827 | -0.034 | 120.7255
7.5 | 1.0492 | 0.00865 | -0.0337 | 121.2948
8 | 1.0989 | 0.00904 | -0.0333 | 121.5597
8.5 | 1.1467 | 0.00948 | -0.0325 | 120.9599
9 | 1.1923 | 0.00993 | -0.0314 | 120.0705
9.5 | 1.2355 | 0.01039 | -0.0299 | 118.9124
10 | 1.2707 | 0.01091 | -0.0269 | 116.4711
10.5 | 1.2954 | 0.01148 | -0.0219 | 112.8397
11 | 1.3209 | 0.01222 | -0.0177 | 108.0933
11.5 | 1.3459 | 0.01318 | -0.0139 | 102.1168
12 | 1.3729 | 0.01419 | -0.0108 | 96.7512
12.5 | 1.3976 | 0.01544 | -0.0077 | 90.5181
13 | 1.4219 | 0.01682 | -0.0049 | 84.5363
13.5 | 1.4471 | 0.01826 | -0.0025 | 79.2497
14 | 1.4692 | 0.01996 | 0 | 73.6072
14.5 | 1.4861 | 0.02187 | 0.003 | 67.9515
15 | 1.5484 | 0.02387 | -0.0034 | 64.868
15.5 | 1.6093 | 0.02659 | -0.0107 | 60.5228
16 | 1.626 | 0.02935 | -0.0091 | 55.4003
16.5 | 1.6502 | 0.03213 | -0.0092 | 51.3601
17 | 1.6637 | 0.03548 | -0.0083 | 46.8912
17.5 | 1.6787 | 0.03876 | -0.0075 | 43.3101
18 | 1.6888 | 0.04259 | -0.0069 | 39.6525
18.5 | 1.7005 | 0.04633 | -0.0064 | 36.7041
19 | 1.7121 | 0.05016 | -0.0062 | 34.1328
19.5 | 1.7163 | 0.0547 | -0.0058 | 31.3766
20 | 1.7291 | 0.05849 | -0.0058 | 29.5623

## 118. Re 12M Mach 0.10 (1)
BIGFOIL.COM POLAR EXPORT
NACA747A415
NACA 747A415 |  |  |  | Cl Max: | 1.39 | at alpha= | 13 | deg
JavaFoil+Calcfoil stall+Eppler ext transition |  |  |  | L/D Max: | 139.738 | at alpha= | 4 | deg
Re: | 12000000 |  |  | Cd Min: | 0.00411 | at alpha= | 2 | deg
Mach: | 0.1 |  |  | Cl=0 at alpha= | -2.041 | deg
|  |  |  | @ Cl=0.1, Cd= | 0.0053148
|  |  |  | @ Cl=0.4, Cd= | 0.0044298
|  |  |  | @ Cl=0.6, Cd= | 0.0046454
alpha (deg) | Cl | Cd | Cm | Cl/Cd
-18 | -0.668 | 0.13185 | 0.001 | -5.068
-17.5 | -0.691 | 0.1215 | 0.001 | -5.683
-17 | -0.71 | 0.11566 | 0.001 | -6.136
-16.5 | -0.73 | 0.10648 | 0 | -6.855
-16 | -0.747 | 0.10032 | 0 | -7.445
-15.5 | -0.764 | 0.09242 | -0.001 | -8.264
-15 | -0.797 | 0.06948 | -0.001 | -11.477
-14.5 | -0.907 | 0.01999 | -0.002 | -45.344
-14 | -0.932 | 0.01499 | -0.003 | -62.136
-13.5 | -0.938 | 0.01379 | -0.004 | -68.026
-13 | -0.941 | 0.01272 | -0.005 | -73.979
-12.5 | -0.938 | 0.0116 | -0.006 | -80.823
-12 | -0.929 | 0.01091 | -0.006 | -85.203
-11.5 | -0.916 | 0.01059 | -0.007 | -86.489
-11 | -0.897 | 0.00976 | -0.008 | -91.915
-10.5 | -0.873 | 0.00967 | -0.009 | -90.329
-10 | -0.838 | 0.00903 | -0.01 | -92.82
-9.5 | -0.8 | 0.00872 | -0.011 | -91.807
-9 | -0.759 | 0.00838 | -0.012 | -90.583
-8.5 | -0.716 | 0.00814 | -0.013 | -87.933
-8 | -0.67 | 0.00781 | -0.013 | -85.762
-7.5 | -0.621 | 0.00766 | -0.014 | -81.135
-7 | -0.571 | 0.00739 | -0.015 | -77.202
-6.5 | -0.518 | 0.00682 | -0.016 | -75.97
-6 | -0.464 | 0.00659 | -0.017 | -70.405
-5.5 | -0.409 | 0.00641 | -0.018 | -63.779
-5 | -0.352 | 0.00634 | -0.019 | -55.474
-4.5 | -0.294 | 0.00616 | -0.02 | -47.724
-4 | -0.235 | 0.00641 | -0.021 | -36.75
-3.5 | -0.176 | 0.00622 | -0.022 | -28.275
-3 | -0.116 | 0.00588 | -0.023 | -19.724
-2.5 | -0.056 | 0.00601 | -0.024 | -9.244
-2 | 0.005 | 0.00573 | -0.025 | 0.914
-1.5 | 0.066 | 0.0056 | -0.026 | 11.83
-1 | 0.128 | 0.00508 | -0.027 | 25.114
-0.5 | 0.189 | 0.00496 | -0.028 | 38.056
0 | 0.252 | 0.00468 | -0.029 | 53.788
0.5 | 0.314 | 0.00441 | -0.03 | 71.174
1 | 0.375 | 0.00445 | -0.031 | 84.213
1.5 | 0.437 | 0.0044 | -0.032 | 99.277
2 | 0.498 | 0.00411 | -0.033 | 121.114
2.5 | 0.56 | 0.00437 | -0.034 | 128.047
3 | 0.621 | 0.00479 | -0.036 | 129.769
3.5 | 0.682 | 0.00507 | -0.037 | 134.705
4 | 0.741 | 0.0053 | -0.038 | 139.738
4.5 | 0.801 | 0.00606 | -0.039 | 132.234
5 | 0.859 | 0.00647 | -0.04 | 132.864
5.5 | 0.917 | 0.00686 | -0.041 | 133.668
6 | 0.962 | 0.00803 | -0.042 | 119.869
6.5 | 1.012 | 0.00909 | -0.042 | 111.352
7 | 1.061 | 0.00989 | -0.043 | 107.306
7.5 | 1.109 | 0.01046 | -0.044 | 106.008
8 | 1.154 | 0.01099 | -0.045 | 104.97
8.5 | 1.196 | 0.01155 | -0.046 | 103.531
9 | 1.234 | 0.01214 | -0.047 | 101.679
9.5 | 1.269 | 0.01265 | -0.048 | 100.298
10 | 1.3 | 0.01339 | -0.049 | 97.069
10.5 | 1.327 | 0.01413 | -0.05 | 93.887
11 | 1.349 | 0.01495 | -0.051 | 90.213
11.5 | 1.366 | 0.01586 | -0.052 | 86.139
12 | 1.379 | 0.01672 | -0.053 | 82.472
12.5 | 1.387 | 0.01787 | -0.054 | 77.605
13 | 1.39 | 0.01903 | -0.055 | 73.054
13.5 | 1.389 | 0.02021 | -0.056 | 68.728
14 | 1.382 | 0.02164 | -0.057 | 63.871
14.5 | 1.372 | 0.0231 | -0.057 | 59.373
15 | 1.357 | 0.02458 | -0.058 | 55.196
15.5 | 1.339 | 0.02605 | -0.059 | 51.401
16 | 1.315 | 0.02843 | -0.06 | 46.263
16.5 | 1.29 | 0.0307 | -0.06 | 42.014
17 | 1.262 | 0.03283 | -0.061 | 38.434
17.5 | 1.232 | 0.03517 | -0.062 | 35.031
18 | 1.2 | 0.03778 | -0.063 | 31.757

## 119. Re 12M Mach 0.10 (2)
BIGFOIL.COM POLAR EXPORT
NACA747A415
NACA 747A415 |  |  |  | Cl Max: | 1.6111 | at alpha= | 15.5 | deg
XFOIL ncrit=9 |  |  |  | L/D Max: | 163.278 | at alpha= | 3 | deg
Re: | 12000000 |  |  | Cd Min: | 0.02804 | at alpha= | 15.5 | deg
Mach: | 0.1 |  |  | Cl=0 at alpha= | -2.1413 | deg
|  |  |  | @ Cl=0.1, Cd= | 0.0054293
|  |  |  | @ Cl=0.4, Cd= | 0.0037192
|  |  |  | @ Cl=0.6, Cd= | 0.003706
alpha (deg) | Cl | Cd | Cm | Cl/Cd
-20 | -1.673 | 0.02728 | -0.0684 | -61.327
-19.5 | -1.6555 | 0.02468 | -0.0665 | -67.0786
-19 | -1.6301 | 0.02238 | -0.0651 | -72.8374
-18.5 | -1.5862 | 0.02035 | -0.0665 | -77.9459
-18 | -1.559 | 0.01908 | -0.0636 | -81.7086
-17.5 | -1.5347 | 0.01795 | -0.0596 | -85.4986
-17 | -1.5081 | 0.01695 | -0.0556 | -88.9735
-16.5 | -1.4799 | 0.01608 | -0.0516 | -92.0336
-16 | -1.4514 | 0.01532 | -0.0472 | -94.7389
-15.5 | -1.4229 | 0.01467 | -0.0425 | -96.9939
-14.5 | -1.3426 | 0.01322 | -0.0372 | -101.5582
-14 | -1.2979 | 0.01256 | -0.0352 | -103.336
-13.5 | -1.2514 | 0.01196 | -0.0336 | -104.6321
-13 | -1.2027 | 0.01143 | -0.0322 | -105.2231
-12.5 | -1.1526 | 0.01097 | -0.0311 | -105.0684
-12 | -1.1014 | 0.01055 | -0.0302 | -104.3981
-11.5 | -1.0495 | 0.01015 | -0.0294 | -103.399
-11 | -0.9974 | 0.0097 | -0.0286 | -102.8247
-10.5 | -0.9448 | 0.00928 | -0.028 | -101.8103
-10 | -0.8913 | 0.00891 | -0.0275 | -100.0337
-9.5 | -0.8369 | 0.00858 | -0.0271 | -97.5408
-9 | -0.7819 | 0.00831 | -0.0269 | -94.0915
-8.5 | -0.7264 | 0.00804 | -0.0267 | -90.3483
-8 | -0.671 | 0.00776 | -0.0266 | -86.4691
-7.5 | -0.6154 | 0.00748 | -0.0265 | -82.2727
-7 | -0.5591 | 0.00725 | -0.0265 | -77.1172
-6.5 | -0.5025 | 0.00706 | -0.0267 | -71.1756
-6 | -0.4454 | 0.00688 | -0.0269 | -64.7384
-5.5 | -0.3886 | 0.00668 | -0.027 | -58.1737
-5 | -0.3312 | 0.00649 | -0.0273 | -51.0324
-4.5 | -0.2735 | 0.00635 | -0.0277 | -43.0709
-4 | -0.216 | 0.00618 | -0.0281 | -34.9515
-3.5 | -0.1579 | 0.00603 | -0.0285 | -26.1857
-3 | -0.0999 | 0.00589 | -0.029 | -16.961
-2.5 | -0.0419 | 0.00577 | -0.0295 | -7.2617
-2 | 0.0165 | 0.00564 | -0.0301 | 2.9255
-1.5 | 0.0748 | 0.00549 | -0.0307 | 13.6248
-1 | 0.1329 | 0.00535 | -0.0312 | 24.8411
-0.5 | 0.19 | 0.00512 | -0.0317 | 37.1094
0 | 0.2473 | 0.00483 | -0.0323 | 51.2008
1 | 0.3609 | 0.00418 | -0.0333 | 86.3397
1.5 | 0.4152 | 0.00354 | -0.0335 | 117.2881
2 | 0.4744 | 0.0035 | -0.0344 | 135.5429
2.5 | 0.5334 | 0.00357 | -0.0352 | 149.4118
3 | 0.5927 | 0.00363 | -0.0361 | 163.2782
3.5 | 0.6465 | 0.00419 | -0.0362 | 154.2959
4 | 0.7009 | 0.00468 | -0.0364 | 149.765
4.5 | 0.7524 | 0.00536 | -0.0362 | 140.3731
5 | 0.8015 | 0.00618 | -0.0355 | 129.6926
6 | 0.9035 | 0.00734 | -0.0348 | 123.0926
6.5 | 0.9526 | 0.00792 | -0.0341 | 120.2778
7 | 1.0038 | 0.00833 | -0.0338 | 120.5042
7.5 | 1.0547 | 0.0087 | -0.0334 | 121.2299
8 | 1.1043 | 0.00911 | -0.0328 | 121.2184
8.5 | 1.1519 | 0.00956 | -0.0319 | 120.4916
9 | 1.1969 | 0.01003 | -0.0306 | 119.332
9.5 | 1.2392 | 0.01051 | -0.0288 | 117.9068
10 | 1.2684 | 0.01104 | -0.0244 | 114.8913
10.5 | 1.2936 | 0.01169 | -0.0196 | 110.6587
11 | 1.3197 | 0.01251 | -0.0156 | 105.4916
11.5 | 1.3449 | 0.01355 | -0.0119 | 99.2546
12 | 1.372 | 0.01465 | -0.0088 | 93.6519
12.5 | 1.397 | 0.01598 | -0.0058 | 87.4218
13 | 1.4214 | 0.01745 | -0.003 | 81.4556
13.5 | 1.446 | 0.01901 | -0.0005 | 76.0652
14 | 1.4676 | 0.02083 | 0.002 | 70.4561
14.5 | 1.4836 | 0.02279 | 0.0051 | 65.0987
15 | 1.5515 | 0.02511 | -0.0026 | 61.7881
15.5 | 1.6111 | 0.02804 | -0.0097 | 57.4572

## 120. Re 12M Mach 0.25 (1)
BIGFOIL.COM POLAR EXPORT
NACA747A415
NACA 747A415 |  |  |  | Cl Max: | 1.329 | at alpha= | 11.5 | deg
JavaFoil+Calcfoil stall+Eppler ext transition |  |  |  | L/D Max: | 139.429 | at alpha= | 4 | deg
Re: | 12000000 |  |  | Cd Min: | 0.00416 | at alpha= | 2 | deg
Mach: | 0.25 |  |  | Cl=0 at alpha= | -2.0403 | deg
|  |  |  | @ Cl=0.1, Cd= | 0.0053708
|  |  |  | @ Cl=0.4, Cd= | 0.00445
|  |  |  | @ Cl=0.6, Cd= | 0.0046106
alpha (deg) | Cl | Cd | Cm | Cl/Cd
-16.5 | -0.402 | 0.129 | 0 | -3.117
-16 | -0.455 | 0.12149 | 0 | -3.746
-15.5 | -0.505 | 0.11147 | -0.001 | -4.53
-15 | -0.55 | 0.10465 | -0.001 | -5.252
-14.5 | -0.591 | 0.09672 | -0.001 | -6.106
-14 | -0.627 | 0.08938 | -0.002 | -7.013
-13.5 | -0.668 | 0.0726 | -0.003 | -9.205
-13 | -0.796 | 0.01817 | -0.005 | -43.795
-12.5 | -0.83 | 0.01413 | -0.006 | -58.714
-12 | -0.85 | 0.01213 | -0.007 | -70.08
-11.5 | -0.857 | 0.01175 | -0.007 | -72.93
-11 | -0.856 | 0.01058 | -0.008 | -80.931
-10.5 | -0.846 | 0.01041 | -0.009 | -81.277
-10 | -0.822 | 0.00985 | -0.01 | -83.446
-9.5 | -0.792 | 0.00904 | -0.011 | -87.623
-9 | -0.757 | 0.00869 | -0.012 | -87.118
-8.5 | -0.718 | 0.00842 | -0.013 | -85.246
-8 | -0.675 | 0.00803 | -0.014 | -83.97
-7.5 | -0.628 | 0.00784 | -0.015 | -80.154
-7 | -0.579 | 0.0076 | -0.016 | -76.209
-6.5 | -0.528 | 0.00695 | -0.017 | -75.937
-6 | -0.474 | 0.0067 | -0.018 | -70.739
-5.5 | -0.418 | 0.00649 | -0.019 | -64.367
-5 | -0.36 | 0.00642 | -0.02 | -56.12
-4.5 | -0.301 | 0.00618 | -0.021 | -48.791
-4 | -0.241 | 0.00643 | -0.022 | -37.542
-3.5 | -0.181 | 0.00626 | -0.023 | -28.819
-3 | -0.119 | 0.00594 | -0.024 | -20.053
-2.5 | -0.057 | 0.00605 | -0.025 | -9.428
-2 | 0.005 | 0.00577 | -0.026 | 0.933
-1.5 | 0.068 | 0.00564 | -0.027 | 12.07
-1 | 0.131 | 0.00511 | -0.028 | 25.662
-0.5 | 0.194 | 0.00499 | -0.029 | 38.845
0 | 0.259 | 0.00469 | -0.03 | 55.254
0.5 | 0.322 | 0.00446 | -0.031 | 72.315
1 | 0.385 | 0.00445 | -0.032 | 86.544
1.5 | 0.449 | 0.00445 | -0.033 | 100.771
2 | 0.512 | 0.00416 | -0.034 | 123.124
2.5 | 0.575 | 0.00444 | -0.035 | 129.545
3 | 0.638 | 0.00487 | -0.037 | 131.037
3.5 | 0.701 | 0.00512 | -0.038 | 136.856
4 | 0.761 | 0.00546 | -0.039 | 139.429
4.5 | 0.823 | 0.0062 | -0.04 | 132.747
5 | 0.883 | 0.00665 | -0.041 | 132.785
5.5 | 0.941 | 0.00713 | -0.042 | 131.908
6 | 0.984 | 0.00838 | -0.043 | 117.397
6.5 | 1.034 | 0.00991 | -0.043 | 104.279
7 | 1.083 | 0.01043 | -0.044 | 103.893
7.5 | 1.13 | 0.011 | -0.045 | 102.722
8 | 1.173 | 0.01164 | -0.046 | 100.83
8.5 | 1.212 | 0.01228 | -0.047 | 98.745
9 | 1.246 | 0.01299 | -0.048 | 95.977
9.5 | 1.276 | 0.01354 | -0.049 | 94.246
10 | 1.299 | 0.01444 | -0.05 | 89.953
10.5 | 1.316 | 0.01524 | -0.051 | 86.346
11 | 1.326 | 0.01633 | -0.052 | 81.232
11.5 | 1.329 | 0.01743 | -0.053 | 76.265
12 | 1.325 | 0.01843 | -0.054 | 71.922
12.5 | 1.313 | 0.01987 | -0.055 | 66.076
13 | 1.293 | 0.02127 | -0.056 | 60.779
13.5 | 1.265 | 0.02285 | -0.057 | 55.344
14 | 1.229 | 0.02459 | -0.058 | 49.976
14.5 | 1.186 | 0.02651 | -0.058 | 44.724
15 | 1.135 | 0.02864 | -0.059 | 39.644
15.5 | 1.08 | 0.03072 | -0.06 | 35.149
16 | 1.017 | 0.03368 | -0.061 | 30.198
16.5 | 0.95 | 0.03705 | -0.061 | 25.633

## 121. Re 12M Mach 0.25 (2)
BIGFOIL.COM POLAR EXPORT
NACA747A415
NACA 747A415 |  |  |  | Cl Max: | 1.6085 | at alpha= | 15.5 | deg
XFOIL ncrit=9 |  |  |  | L/D Max: | 168.736 | at alpha= | 3 | deg
Re: | 12000000 |  |  | Cd Min: | 0.10367 | at alpha= | -19.5 | deg
Mach: | 0.25 |  |  | Cl=0 at alpha= | -2.1526 | deg
|  |  |  | @ Cl=0.1, Cd= | 0.0054836
|  |  |  | @ Cl=0.4, Cd= | 0.0038928
|  |  |  | @ Cl=0.6, Cd= | 0.0036285
alpha (deg) | Cl | Cd | Cm | Cl/Cd
-19.5 | -1.173 | 0.10367 | -0.0378 | -11.3147
-18.5 | -1.4275 | 0.04364 | -0.0904 | -32.7108
-18 | -1.4363 | 0.03437 | -0.0979 | -41.7894
-17.5 | -1.4488 | 0.02973 | -0.0946 | -48.7319
-17 | -1.4546 | 0.026 | -0.0899 | -55.9462
-16.5 | -1.4533 | 0.02296 | -0.0843 | -63.297
-16 | -1.4402 | 0.02075 | -0.0786 | -69.4072
-15.5 | -1.4216 | 0.01888 | -0.0726 | -75.2966
-15 | -1.3987 | 0.01732 | -0.0666 | -80.7564
-14.5 | -1.3711 | 0.01614 | -0.0605 | -84.9504
-14 | -1.3416 | 0.01516 | -0.0542 | -88.496
-13.5 | -1.2973 | 0.01425 | -0.0503 | -91.0386
-13 | -1.2517 | 0.01324 | -0.0467 | -94.5393
-12.5 | -1.2027 | 0.01235 | -0.0436 | -97.3846
-12 | -1.1502 | 0.01166 | -0.0412 | -98.6449
-11.5 | -1.0962 | 0.01106 | -0.039 | -99.1139
-11 | -1.0408 | 0.01052 | -0.0372 | -98.9354
-10.5 | -0.9843 | 0.01005 | -0.0357 | -97.9403
-10 | -0.9282 | 0.00955 | -0.0342 | -97.1937
-9.5 | -0.8715 | 0.00907 | -0.0329 | -96.086
-9 | -0.8138 | 0.00868 | -0.0319 | -93.7558
-8.5 | -0.7555 | 0.00835 | -0.0311 | -90.479
-8 | -0.6967 | 0.00805 | -0.0305 | -86.5466
-7.5 | -0.6383 | 0.00776 | -0.03 | -82.2552
-7 | -0.5797 | 0.00745 | -0.0295 | -77.8121
-6.5 | -0.5205 | 0.00721 | -0.0293 | -72.1914
-5.5 | -0.4014 | 0.00681 | -0.0291 | -58.9427
-5 | -0.342 | 0.00659 | -0.0292 | -51.8968
-4.5 | -0.2822 | 0.00643 | -0.0293 | -43.888
-4 | -0.2221 | 0.00626 | -0.0296 | -35.4792
-3.5 | -0.162 | 0.00611 | -0.0299 | -26.5139
-3 | -0.1021 | 0.00597 | -0.0303 | -17.1022
-2.5 | -0.0419 | 0.00582 | -0.0307 | -7.1993
-2 | 0.0184 | 0.00567 | -0.0313 | 3.2451
-1.5 | 0.0786 | 0.00553 | -0.0318 | 14.2134
-1 | 0.1386 | 0.0054 | -0.0324 | 25.6667
-0.5 | 0.1978 | 0.00517 | -0.0329 | 38.2592
0 | 0.2569 | 0.00486 | -0.0334 | 52.8601
1 | 0.3739 | 0.00419 | -0.0344 | 89.2363
1.5 | 0.4301 | 0.00355 | -0.0346 | 121.1549
2 | 0.4914 | 0.00353 | -0.0355 | 139.2068
2.5 | 0.5526 | 0.00359 | -0.0363 | 153.9276
3 | 0.6142 | 0.00364 | -0.0373 | 168.7363
3.5 | 0.6704 | 0.00416 | -0.0374 | 161.1538
4 | 0.7257 | 0.00473 | -0.0373 | 153.4249
4.5 | 0.7785 | 0.00543 | -0.0369 | 143.3702
5 | 0.8282 | 0.0063 | -0.0359 | 131.4603
5.5 | 0.8781 | 0.00706 | -0.0349 | 124.3768
6 | 0.9308 | 0.00759 | -0.0343 | 122.635
6.5 | 0.9797 | 0.00823 | -0.033 | 119.0401
7 | 1.0319 | 0.00864 | -0.0323 | 119.4329
7.5 | 1.0829 | 0.00906 | -0.0313 | 119.5254
8 | 1.1314 | 0.00952 | -0.0298 | 118.8445
8.5 | 1.1758 | 0.01006 | -0.0276 | 116.8787
9 | 1.2079 | 0.01059 | -0.0231 | 114.0604
9.5 | 1.2312 | 0.01133 | -0.0173 | 108.6673
10 | 1.2604 | 0.0122 | -0.0131 | 103.3115
10.5 | 1.2887 | 0.01325 | -0.0092 | 97.2604
11 | 1.3142 | 0.01459 | -0.0054 | 90.0754
11.5 | 1.3401 | 0.0161 | -0.0019 | 83.236
12 | 1.3671 | 0.0177 | 0.001 | 77.2373
12.5 | 1.3929 | 0.01949 | 0.0038 | 71.4674
13 | 1.4162 | 0.02155 | 0.0065 | 65.7169
14 | 1.4562 | 0.02621 | 0.0119 | 55.5589
14.5 | 1.4961 | 0.02915 | 0.0096 | 51.3242
15 | 1.5574 | 0.03264 | 0.0027 | 47.7145
15.5 | 1.6085 | 0.03683 | -0.0034 | 43.6736

## 122. Re 12M Mach 0.50 (1)
BIGFOIL.COM POLAR EXPORT
NACA747A415
NACA 747A415 |  |  |  | Cl Max: | 1.253 | at alpha= | 19 | deg
JavaFoil+Calcfoil stall+Eppler ext transition |  |  |  | L/D Max: | 136.949 | at alpha= | 3.5 | deg
Re: | 12000000 |  |  | Cd Min: | 0.00432 | at alpha= | 2 | deg
Mach: | 0.5 |  |  | Cl=0 at alpha= | -2.0429 | deg
|  |  |  | @ Cl=0.1, Cd= | 0.0057831
|  |  |  | @ Cl=0.4, Cd= | 0.0046813
|  |  |  | @ Cl=0.6, Cd= | 0.0044817
alpha (deg) | Cl | Cd | Cm | Cl/Cd
-20 | -1.008 | 0.16099 | 0.003 | -6.261
-19.5 | -0.981 | 0.15783 | 0.003 | -6.213
-19 | -0.957 | 0.1468 | 0.003 | -6.518
-18.5 | -0.931 | 0.13641 | 0.002 | -6.826
-18 | -0.904 | 0.12939 | 0.002 | -6.984
-17.5 | -0.875 | 0.12401 | 0.001 | -7.055
-17 | -0.845 | 0.12162 | 0.001 | -6.949
-16.5 | -0.817 | 0.11696 | 0 | -6.982
-16 | -0.787 | 0.11267 | 0 | -6.989
-15.5 | -0.758 | 0.1105 | -0.001 | -6.857
-15 | -0.73 | 0.10675 | -0.001 | -6.834
-14.5 | -0.702 | 0.10214 | -0.002 | -6.871
-14 | -0.674 | 0.09775 | -0.002 | -6.894
-13.5 | -0.646 | 0.09553 | -0.003 | -6.767
-13 | -0.619 | 0.08839 | -0.003 | -7.002
-12.5 | -0.591 | 0.08248 | -0.004 | -7.162
-12 | -0.563 | 0.0763 | -0.004 | -7.381
-11.5 | -0.536 | 0.07031 | -0.005 | -7.629
-11 | -0.512 | 0.0622 | -0.006 | -8.232
-10.5 | -0.488 | 0.05503 | -0.007 | -8.875
-10 | -0.449 | 0.06516 | -0.006 | -6.885
-9.5 | -0.424 | 0.05665 | -0.007 | -7.481
-9 | -0.476 | 0.01157 | -0.013 | -41.13
-8.5 | -0.375 | 0.04364 | -0.01 | -8.59
-8 | -0.41 | 0.01019 | -0.015 | -40.256
-7.5 | -0.377 | 0.00941 | -0.016 | -40.121
-7 | -0.524 | 0.00897 | -0.018 | -58.42
-6.5 | -0.524 | 0.00823 | -0.019 | -63.676
-6 | -0.492 | 0.00796 | -0.02 | -61.824
-5.5 | -0.445 | 0.00723 | -0.021 | -61.571
-5 | -0.39 | 0.00699 | -0.022 | -55.818
-4.5 | -0.33 | 0.00674 | -0.023 | -48.975
-4 | -0.266 | 0.00646 | -0.024 | -41.23
-3.5 | -0.2 | 0.00625 | -0.025 | -31.986
-3 | -0.132 | 0.00634 | -0.026 | -20.876
-2.5 | -0.064 | 0.00616 | -0.028 | -10.314
-2 | 0.006 | 0.00621 | -0.029 | 0.966
-1.5 | 0.076 | 0.00591 | -0.03 | 12.853
-1 | 0.146 | 0.00554 | -0.031 | 26.465
-0.5 | 0.217 | 0.00526 | -0.032 | 41.182
0 | 0.289 | 0.00493 | -0.034 | 58.714
0.5 | 0.36 | 0.00467 | -0.035 | 77.186
1 | 0.431 | 0.00469 | -0.036 | 91.914
1.5 | 0.502 | 0.00471 | -0.037 | 106.583
2 | 0.572 | 0.00432 | -0.038 | 132.5
2.5 | 0.643 | 0.00473 | -0.04 | 136.054
3 | 0.713 | 0.00532 | -0.041 | 134.011
3.5 | 0.784 | 0.00572 | -0.042 | 136.949
4 | 0.839 | 0.00633 | -0.043 | 132.661
4.5 | 0.903 | 0.00737 | -0.044 | 122.602
5 | 0.965 | 0.00799 | -0.045 | 120.772
5.5 | 1.021 | 0.00969 | -0.046 | 105.392
6 | 1.073 | 0.01169 | -0.047 | 91.768
6.5 | 1.121 | 0.0125 | -0.048 | 89.687
7 | 1.161 | 0.01339 | -0.049 | 86.649
7.5 | 1.186 | 0.01432 | -0.05 | 82.846
8 | 1.189 | 0.01553 | -0.051 | 76.542
8.5 | 1.145 | 0.01679 | -0.052 | 68.215
9 | 0.736 | 0.01821 | -0.053 | 40.415
9.5 | 0.766 | 0.01996 | -0.054 | 38.377
10 | 0.796 | 0.02214 | -0.055 | 35.926
10.5 | 0.826 | 0.0236 | -0.056 | 34.981
11 | 0.849 | 0.02817 | -0.057 | 30.126
11.5 | 0.882 | 0.02802 | -0.058 | 31.493
12 | 0.908 | 0.03181 | -0.059 | 28.55
12.5 | 0.93 | 0.03778 | -0.059 | 24.602
13 | 0.952 | 0.04356 | -0.059 | 21.863
13.5 | 0.883 | 0.0957 | -0.044 | 9.223
14 | 0.988 | 0.05686 | -0.059 | 17.379
14.5 | 1.031 | 0.05395 | -0.061 | 19.107
15 | 1.059 | 0.05768 | -0.062 | 18.366
15.5 | 1.083 | 0.06402 | -0.063 | 16.917
16 | 1.096 | 0.07721 | -0.062 | 14.196
16.5 | 1.103 | 0.08442 | -0.06 | 13.066
17 | 1.167 | 0.06999 | -0.065 | 16.668
17.5 | 1.205 | 0.06834 | -0.067 | 17.629
18 | 1.227 | 0.07577 | -0.067 | 16.197
18.5 | 1.251 | 0.08309 | -0.068 | 15.051
19 | 1.253 | 0.10622 | -0.066 | 11.797
19.5 | 1.202 | 0.18595 | -0.052 | 6.463
20 | 1.233 | 0.1884 | -0.054 | 6.542

## 123. Re 12M Mach 0.50 (2)
BIGFOIL.COM POLAR EXPORT
NACA747A415
NACA 747A415 |  |  |  | Cl Max: | 1.3092 | at alpha= | 12 | deg
XFOIL ncrit=9 |  |  |  | L/D Max: | 198.832 | at alpha= | 3.5 | deg
Re: | 12000000 |  |  | Cd Min: | 0.11799 | at alpha= | 16 | deg
Mach: | 0.5 |  |  | Cl=0 at alpha= | -2.2062 | deg
|  |  |  | @ Cl=0.1, Cd= | 0.0057544
|  |  |  | @ Cl=0.4, Cd= | 0.004434
|  |  |  | @ Cl=0.6, Cd= | 0.003678
alpha (deg) | Cl | Cd | Cm | Cl/Cd
-12.5 | -0.4684 | 0.10185 | -0.0513 | -4.5989
-12 | -0.4739 | 0.09176 | -0.0578 | -5.1646
-11.5 | -0.4908 | 0.08049 | -0.0654 | -6.0977
-11 | -0.5115 | 0.06887 | -0.0735 | -7.427
-10.5 | -0.5223 | 0.05602 | -0.0848 | -9.3235
-10 | -0.5455 | 0.04614 | -0.0915 | -11.8227
-9.5 | -0.5806 | 0.03862 | -0.0916 | -15.0337
-9 | -0.6248 | 0.03218 | -0.0859 | -19.4158
-8.5 | -0.6684 | 0.02694 | -0.0748 | -24.8107
-8 | -0.6921 | 0.02021 | -0.0654 | -34.2454
-7.5 | -0.6979 | 0.01339 | -0.0563 | -52.121
-7 | -0.6615 | 0.00961 | -0.0496 | -68.8345
-6.5 | -0.5986 | 0.00843 | -0.0454 | -71.0083
-6 | -0.5297 | 0.00785 | -0.0426 | -67.4777
-5.5 | -0.4594 | 0.00745 | -0.0405 | -61.6644
-5 | -0.3888 | 0.00714 | -0.0391 | -54.4538
-4.5 | -0.3191 | 0.00686 | -0.0379 | -46.516
-4 | -0.2492 | 0.00662 | -0.0372 | -37.6435
-3.5 | -0.1792 | 0.00642 | -0.0368 | -27.9128
-3 | -0.1098 | 0.00623 | -0.0366 | -17.6244
-2.5 | -0.0406 | 0.00608 | -0.0366 | -6.6776
-2 | 0.0285 | 0.00593 | -0.0368 | 4.8061
-1.5 | 0.0976 | 0.00576 | -0.0372 | 16.9444
-1 | 0.1667 | 0.0056 | -0.0377 | 29.7679
-0.5 | 0.2343 | 0.00535 | -0.0381 | 43.7944
0 | 0.3009 | 0.00502 | -0.0384 | 59.9402
1 | 0.4328 | 0.00424 | -0.0391 | 102.0755
1.5 | 0.4977 | 0.00363 | -0.0393 | 137.1074
2 | 0.569 | 0.00363 | -0.0403 | 156.7493
2.5 | 0.6401 | 0.00374 | -0.0412 | 171.1497
3 | 0.7122 | 0.00379 | -0.0421 | 187.9156
3.5 | 0.7834 | 0.00394 | -0.0428 | 198.8325
4 | 0.8397 | 0.00492 | -0.0412 | 170.6707
4.5 | 0.8969 | 0.00574 | -0.0395 | 156.2544
5 | 0.9432 | 0.0069 | -0.0359 | 136.6957
5.5 | 0.9817 | 0.00807 | -0.031 | 121.6481
6 | 1.015 | 0.00899 | -0.0247 | 112.9032
6.5 | 1.0285 | 0.0101 | -0.0154 | 101.8317
7 | 1.0618 | 0.01119 | -0.0101 | 94.8883
7.5 | 1.0965 | 0.01253 | -0.0054 | 87.51
8 | 1.1279 | 0.01428 | -0.0008 | 78.9846
8.5 | 1.1593 | 0.01625 | 0.0034 | 71.3415
9 | 1.1891 | 0.01847 | 0.0074 | 64.3801
9.5 | 1.2181 | 0.0209 | 0.0113 | 58.2823
10 | 1.2437 | 0.02365 | 0.0152 | 52.5877
10.5 | 1.267 | 0.02663 | 0.019 | 47.5779
11 | 1.2886 | 0.02998 | 0.0225 | 42.982
11.5 | 1.3022 | 0.03403 | 0.026 | 38.2662
12 | 1.3092 | 0.03883 | 0.0291 | 33.7162
12.5 | 1.3024 | 0.04489 | 0.0316 | 29.0131
13.5 | 1.2674 | 0.06004 | 0.0337 | 21.1093
14 | 1.2436 | 0.0691 | 0.0328 | 17.9971
14.5 | 1.2164 | 0.07934 | 0.0302 | 15.3315
15 | 1.1898 | 0.09042 | 0.026 | 13.1586
15.5 | 1.1628 | 0.103 | 0.0193 | 11.2893
16 | 1.1344 | 0.11799 | 0.0088 | 9.6144

## 124. Re 14M Mach 0.00 (1)
BIGFOIL.COM POLAR EXPORT
NACA747A415
NACA 747A415 |  |  |  | Cl Max: | 1.405 | at alpha= | 13.5 | deg
JavaFoil+Calcfoil stall+Eppler ext transition |  |  |  | L/D Max: | 133.807 | at alpha= | 5 | deg
Re: | 14000000 |  |  | Cd Min: | 0.00436 | at alpha= | 1 | deg
Mach: | 0 |  |  | Cl=0 at alpha= | -2.0417 | deg
|  |  |  | @ Cl=0.1, Cd= | 0.0052561
|  |  |  | @ Cl=0.4, Cd= | 0.0044884
|  |  |  | @ Cl=0.6, Cd= | 0.0050126
alpha (deg) | Cl | Cd | Cm | Cl/Cd
-18.5 | -0.698 | 0.13229 | 0.002 | -5.276
-18 | -0.716 | 0.12511 | 0.001 | -5.725
-17.5 | -0.734 | 0.11745 | 0.001 | -6.252
-17 | -0.75 | 0.11183 | 0.001 | -6.707
-16.5 | -0.769 | 0.10114 | 0 | -7.601
-16 | -0.784 | 0.0937 | 0 | -8.367
-15.5 | -0.8 | 0.08415 | -0.001 | -9.508
-15 | -0.86 | 0.04582 | -0.002 | -18.76
-14.5 | -0.942 | 0.01681 | -0.002 | -56.019
-14 | -0.957 | 0.01359 | -0.003 | -70.367
-13.5 | -0.959 | 0.01284 | -0.004 | -74.688
-13 | -0.957 | 0.01206 | -0.005 | -79.361
-12.5 | -0.951 | 0.01131 | -0.006 | -84.08
-12 | -0.94 | 0.01065 | -0.006 | -88.256
-11.5 | -0.924 | 0.01012 | -0.007 | -91.307
-11 | -0.902 | 0.00977 | -0.008 | -92.374
-10.5 | -0.875 | 0.00863 | -0.009 | -101.483
-10 | -0.839 | 0.00874 | -0.01 | -96.07
-9.5 | -0.8 | 0.00842 | -0.011 | -95.101
-9 | -0.759 | 0.00809 | -0.012 | -93.863
-8.5 | -0.715 | 0.00789 | -0.013 | -90.606
-8 | -0.668 | 0.00756 | -0.013 | -88.361
-7.5 | -0.62 | 0.0074 | -0.014 | -83.712
-7 | -0.569 | 0.00716 | -0.015 | -79.474
-6.5 | -0.516 | 0.00667 | -0.016 | -77.461
-6 | -0.462 | 0.00649 | -0.017 | -71.278
-5.5 | -0.407 | 0.0063 | -0.018 | -64.562
-5 | -0.35 | 0.00611 | -0.019 | -57.314
-4.5 | -0.293 | 0.00594 | -0.02 | -49.296
-4 | -0.234 | 0.00616 | -0.021 | -38.063
-3.5 | -0.175 | 0.00591 | -0.022 | -29.611
-3 | -0.115 | 0.00581 | -0.023 | -19.876
-2.5 | -0.055 | 0.00583 | -0.024 | -9.475
-2 | 0.005 | 0.0056 | -0.025 | 0.931
-1.5 | 0.066 | 0.00544 | -0.026 | 12.112
-1 | 0.127 | 0.00511 | -0.027 | 24.827
-0.5 | 0.188 | 0.00487 | -0.028 | 38.6
0 | 0.251 | 0.00481 | -0.029 | 52.153
0.5 | 0.312 | 0.00457 | -0.03 | 68.333
1 | 0.373 | 0.00436 | -0.031 | 85.567
1.5 | 0.434 | 0.00465 | -0.032 | 93.469
2 | 0.496 | 0.00483 | -0.033 | 102.626
2.5 | 0.557 | 0.00521 | -0.034 | 106.792
3 | 0.618 | 0.00493 | -0.035 | 125.247
3.5 | 0.679 | 0.00516 | -0.036 | 131.562
4 | 0.737 | 0.0057 | -0.038 | 129.17
4.5 | 0.797 | 0.00602 | -0.039 | 132.288
5 | 0.855 | 0.00639 | -0.04 | 133.807
5.5 | 0.912 | 0.00689 | -0.041 | 132.448
6 | 0.968 | 0.00771 | -0.042 | 125.552
6.5 | 1.009 | 0.00877 | -0.042 | 115.116
7 | 1.059 | 0.00953 | -0.043 | 111.04
7.5 | 1.106 | 0.00995 | -0.044 | 111.166
8 | 1.151 | 0.01056 | -0.045 | 109.043
8.5 | 1.194 | 0.01097 | -0.046 | 108.79
9 | 1.233 | 0.01155 | -0.047 | 106.692
9.5 | 1.268 | 0.01213 | -0.048 | 104.55
10 | 1.3 | 0.01279 | -0.049 | 101.67
10.5 | 1.328 | 0.01352 | -0.05 | 98.262
11 | 1.352 | 0.0143 | -0.051 | 94.579
11.5 | 1.371 | 0.01511 | -0.052 | 90.778
12 | 1.387 | 0.01601 | -0.053 | 86.612
12.5 | 1.397 | 0.01697 | -0.054 | 82.317
13 | 1.403 | 0.01817 | -0.055 | 77.21
13.5 | 1.405 | 0.01925 | -0.056 | 72.999
14 | 1.402 | 0.02054 | -0.056 | 68.27
14.5 | 1.395 | 0.02187 | -0.057 | 63.794
15 | 1.385 | 0.02332 | -0.058 | 59.369
15.5 | 1.371 | 0.02456 | -0.059 | 55.821
16 | 1.353 | 0.02654 | -0.06 | 50.963
16.5 | 1.332 | 0.02857 | -0.06 | 46.619
17 | 1.308 | 0.03069 | -0.061 | 42.618
17.5 | 1.282 | 0.03296 | -0.062 | 38.895
18 | 1.255 | 0.0348 | -0.063 | 36.076
18.5 | 1.225 | 0.03795 | -0.063 | 32.288

## 125. Re 14M Mach 0.00 (2)
BIGFOIL.COM POLAR EXPORT
NACA747A415
NACA 747A415 |  |  |  | Cl Max: | 1.6546 | at alpha= | 16 | deg
XFOIL ncrit=9 |  |  |  | L/D Max: | 162.652 | at alpha= | 3 | deg
Re: | 14000000 |  |  | Cd Min: | 0.02827 | at alpha= | 16 | deg
Mach: | 0 |  |  | Cl=0 at alpha= | -2.1368 | deg
|  |  |  | @ Cl=0.1, Cd= | 0.0053102
|  |  |  | @ Cl=0.4, Cd= | 0.0039643
|  |  |  | @ Cl=0.6, Cd= | 0.0037485
alpha (deg) | Cl | Cd | Cm | Cl/Cd
-20 | -1.7034 | 0.0233 | -0.0605 | -73.1073
-19.5 | -1.6773 | 0.02149 | -0.0588 | -78.0503
-19 | -1.6354 | 0.01962 | -0.0599 | -83.3537
-18.5 | -1.5972 | 0.01835 | -0.0595 | -87.0409
-18 | -1.5734 | 0.01733 | -0.0557 | -90.7905
-17.5 | -1.5468 | 0.01643 | -0.052 | -94.1449
-17 | -1.5187 | 0.01565 | -0.0482 | -97.0415
-16.5 | -1.4907 | 0.01494 | -0.0441 | -99.7791
-16 | -1.4628 | 0.01435 | -0.0395 | -101.9373
-15.5 | -1.4242 | 0.01376 | -0.037 | -103.5029
-15 | -1.3826 | 0.01311 | -0.0349 | -105.4615
-14.5 | -1.3391 | 0.01248 | -0.0331 | -107.2997
-14 | -1.2936 | 0.0119 | -0.0316 | -108.7059
-13.5 | -1.2467 | 0.01134 | -0.0303 | -109.9383
-13 | -1.1979 | 0.01087 | -0.0293 | -110.2024
-12.5 | -1.1479 | 0.01046 | -0.0285 | -109.7419
-12 | -1.0968 | 0.01008 | -0.0278 | -108.8095
-11.5 | -1.045 | 0.00971 | -0.0273 | -107.621
-11 | -0.993 | 0.00933 | -0.0268 | -106.4309
-10.5 | -0.9405 | 0.00894 | -0.0263 | -105.2013
-10 | -0.8873 | 0.00858 | -0.026 | -103.4149
-9.5 | -0.8334 | 0.00828 | -0.0257 | -100.6522
-8 | -0.6682 | 0.00753 | -0.0256 | -88.7384
-7.5 | -0.6129 | 0.00727 | -0.0257 | -84.3054
-7 | -0.5572 | 0.00705 | -0.0258 | -79.0355
-6.5 | -0.5007 | 0.00685 | -0.026 | -73.0949
-6 | -0.444 | 0.00669 | -0.0262 | -66.3677
-5.5 | -0.3872 | 0.0065 | -0.0265 | -59.5692
-5 | -0.3303 | 0.00632 | -0.0269 | -52.2627
-4.5 | -0.273 | 0.00619 | -0.0273 | -44.1034
-4 | -0.2155 | 0.00602 | -0.0277 | -35.7973
-3.5 | -0.1578 | 0.00589 | -0.0282 | -26.7912
-3 | -0.1001 | 0.00576 | -0.0287 | -17.3785
-2.5 | -0.0422 | 0.00563 | -0.0292 | -7.4956
-2 | 0.0159 | 0.00549 | -0.0298 | 2.8962
-1.5 | 0.0738 | 0.00536 | -0.0304 | 13.7687
-1 | 0.1317 | 0.00525 | -0.031 | 25.0857
-0.5 | 0.1892 | 0.00504 | -0.0316 | 37.5397
0 | 0.2463 | 0.00478 | -0.0322 | 51.5272
0.5 | 0.3034 | 0.00455 | -0.0327 | 66.6813
1 | 0.3599 | 0.00424 | -0.0333 | 84.8821
2 | 0.4719 | 0.00347 | -0.0343 | 135.9942
2.5 | 0.5308 | 0.00348 | -0.0352 | 152.5287
3 | 0.5888 | 0.00362 | -0.0359 | 162.6519
4.5 | 0.7466 | 0.00543 | -0.0359 | 137.4954
5 | 0.7959 | 0.00619 | -0.0354 | 128.5784
5.5 | 0.8474 | 0.00674 | -0.0351 | 125.727
6 | 0.8997 | 0.00718 | -0.0351 | 125.3064
6.5 | 0.9494 | 0.00774 | -0.0346 | 122.6615
7 | 1.0015 | 0.00808 | -0.0345 | 123.948
7.5 | 1.0529 | 0.00843 | -0.0343 | 124.8992
8 | 1.1029 | 0.00881 | -0.0339 | 125.1873
8.5 | 1.1513 | 0.00923 | -0.0333 | 124.7346
9 | 1.1976 | 0.00968 | -0.0323 | 123.719
9.5 | 1.2416 | 0.01015 | -0.0309 | 122.3251
10 | 1.2828 | 0.01062 | -0.0291 | 120.791
10.5 | 1.309 | 0.01112 | -0.0243 | 117.7158
11 | 1.3322 | 0.01185 | -0.0194 | 112.4219
11.5 | 1.3571 | 0.01272 | -0.0155 | 106.6903
12 | 1.3842 | 0.0137 | -0.0122 | 101.0365
12.5 | 1.4112 | 0.01477 | -0.0093 | 95.545
13 | 1.4369 | 0.01604 | -0.0065 | 89.5823
13.5 | 1.4613 | 0.01747 | -0.0039 | 83.6463
14 | 1.4843 | 0.01907 | -0.0014 | 77.8343
14.5 | 1.5013 | 0.02111 | 0.0014 | 71.118
15 | 1.5329 | 0.02279 | 0.0016 | 67.262
15.5 | 1.5967 | 0.02543 | -0.0061 | 62.788
16 | 1.6546 | 0.02827 | -0.013 | 58.5285

## 126. Re 14M Mach 0.10 (1)
BIGFOIL.COM POLAR EXPORT
NACA747A415
NACA 747A415 |  |  |  | Cl Max: | 1.392 | at alpha= | 13 | deg
JavaFoil+Calcfoil stall+Eppler ext transition |  |  |  | L/D Max: | 134.183 | at alpha= | 5 | deg
Re: | 14000000 |  |  | Cd Min: | 0.00436 | at alpha= | 1 | deg
Mach: | 0.1 |  |  | Cl=0 at alpha= | -2.041 | deg
|  |  |  | @ Cl=0.1, Cd= | 0.0052916
|  |  |  | @ Cl=0.4, Cd= | 0.0044527
|  |  |  | @ Cl=0.6, Cd= | 0.0050254
alpha (deg) | Cl | Cd | Cm | Cl/Cd
-18 | -0.668 | 0.13224 | 0.001 | -5.054
-17.5 | -0.691 | 0.12124 | 0.001 | -5.695
-17 | -0.711 | 0.11373 | 0.001 | -6.25
-16.5 | -0.729 | 0.10827 | 0 | -6.73
-16 | -0.749 | 0.09787 | 0 | -7.653
-15.5 | -0.764 | 0.09217 | -0.001 | -8.288
-15 | -0.801 | 0.06714 | -0.001 | -11.926
-14.5 | -0.902 | 0.02098 | -0.002 | -43.014
-14 | -0.931 | 0.01464 | -0.003 | -63.62
-13.5 | -0.94 | 0.01325 | -0.004 | -70.943
-13 | -0.942 | 0.01232 | -0.005 | -76.434
-12.5 | -0.939 | 0.0115 | -0.006 | -81.611
-12 | -0.93 | 0.01091 | -0.006 | -85.266
-11.5 | -0.917 | 0.01027 | -0.007 | -89.313
-11 | -0.898 | 0.00988 | -0.008 | -90.909
-10.5 | -0.873 | 0.00876 | -0.009 | -99.655
-10 | -0.838 | 0.00885 | -0.01 | -94.763
-9.5 | -0.8 | 0.00851 | -0.011 | -93.986
-9 | -0.759 | 0.00818 | -0.012 | -92.81
-8.5 | -0.716 | 0.00794 | -0.013 | -90.138
-8 | -0.67 | 0.00766 | -0.013 | -87.391
-7.5 | -0.621 | 0.00745 | -0.014 | -83.406
-7 | -0.571 | 0.00725 | -0.015 | -78.738
-6.5 | -0.518 | 0.00667 | -0.016 | -77.767
-6 | -0.464 | 0.00644 | -0.017 | -72.071
-5.5 | -0.409 | 0.00626 | -0.018 | -65.337
-5 | -0.352 | 0.0062 | -0.019 | -56.8
-4.5 | -0.294 | 0.00598 | -0.02 | -49.161
-4 | -0.235 | 0.00623 | -0.021 | -37.778
-3.5 | -0.176 | 0.00589 | -0.022 | -29.86
-3 | -0.116 | 0.00578 | -0.023 | -20.066
-2.5 | -0.056 | 0.00587 | -0.024 | -9.458
-2 | 0.005 | 0.00561 | -0.025 | 0.933
-1.5 | 0.066 | 0.0055 | -0.026 | 12.04
-1 | 0.128 | 0.00512 | -0.027 | 24.896
-0.5 | 0.189 | 0.00492 | -0.028 | 38.372
0 | 0.252 | 0.00474 | -0.029 | 53.123
0.5 | 0.314 | 0.00455 | -0.03 | 68.89
1 | 0.375 | 0.00436 | -0.031 | 86.109
1.5 | 0.437 | 0.00459 | -0.032 | 95.165
2 | 0.498 | 0.00488 | -0.033 | 102.077
2.5 | 0.56 | 0.00515 | -0.034 | 108.612
3 | 0.621 | 0.00496 | -0.036 | 125.206
3.5 | 0.682 | 0.00516 | -0.037 | 132.321
4 | 0.741 | 0.00577 | -0.038 | 128.344
4.5 | 0.801 | 0.00609 | -0.039 | 131.436
5 | 0.859 | 0.0064 | -0.04 | 134.183
5.5 | 0.917 | 0.00695 | -0.041 | 131.86
6 | 0.963 | 0.00786 | -0.042 | 122.514
6.5 | 1.013 | 0.00885 | -0.043 | 114.489
7 | 1.063 | 0.00963 | -0.043 | 110.358
7.5 | 1.11 | 0.01006 | -0.044 | 110.399
8 | 1.155 | 0.01066 | -0.045 | 108.333
8.5 | 1.197 | 0.0111 | -0.046 | 107.837
9 | 1.236 | 0.01168 | -0.047 | 105.757
9.5 | 1.27 | 0.01228 | -0.048 | 103.435
10 | 1.301 | 0.01298 | -0.049 | 100.211
10.5 | 1.328 | 0.0137 | -0.05 | 96.928
11 | 1.35 | 0.01451 | -0.051 | 93.087
11.5 | 1.368 | 0.01536 | -0.052 | 89.056
12 | 1.381 | 0.01619 | -0.053 | 85.309
12.5 | 1.389 | 0.01729 | -0.054 | 80.328
13 | 1.392 | 0.01852 | -0.055 | 75.154
13.5 | 1.391 | 0.01972 | -0.056 | 70.524
14 | 1.385 | 0.02091 | -0.057 | 66.206
14.5 | 1.374 | 0.02232 | -0.057 | 61.54
15 | 1.359 | 0.02385 | -0.058 | 56.986
15.5 | 1.341 | 0.02521 | -0.059 | 53.195
16 | 1.318 | 0.02739 | -0.06 | 48.109
16.5 | 1.292 | 0.02956 | -0.061 | 43.724
17 | 1.264 | 0.03162 | -0.061 | 39.991
17.5 | 1.234 | 0.03398 | -0.062 | 36.309
18 | 1.202 | 0.03652 | -0.063 | 32.904

## 127. Re 14M Mach 0.10 (2)
BIGFOIL.COM POLAR EXPORT
NACA747A415
NACA 747A415 |  |  |  | Cl Max: | 1.6552 | at alpha= | 16 | deg
XFOIL ncrit=9 |  |  |  | L/D Max: | 164.211 | at alpha= | 3 | deg
Re: | 14000000 |  |  | Cd Min: | 0.02992 | at alpha= | 16 | deg
Mach: | 0.1 |  |  | Cl=0 at alpha= | -2.1387 | deg
|  |  |  | @ Cl=0.1, Cd= | 0.0052398
|  |  |  | @ Cl=0.4, Cd= | 0.0038874
|  |  |  | @ Cl=0.6, Cd= | 0.0037151
alpha (deg) | Cl | Cd | Cm | Cl/Cd
-20 | -1.6928 | 0.02627 | -0.0668 | -64.4385
-19.5 | -1.6747 | 0.02386 | -0.0646 | -70.1886
-19 | -1.6351 | 0.02149 | -0.0657 | -76.0866
-18.5 | -1.5941 | 0.01975 | -0.0663 | -80.7139
-18 | -1.5749 | 0.01839 | -0.0619 | -85.6389
-17.5 | -1.5501 | 0.01729 | -0.0578 | -89.653
-17 | -1.523 | 0.01633 | -0.0538 | -93.2639
-16.5 | -1.4949 | 0.0155 | -0.0495 | -96.4452
-16 | -1.4669 | 0.01478 | -0.0449 | -99.249
-15.5 | -1.4347 | 0.01417 | -0.0407 | -101.2491
-15 | -1.3927 | 0.01353 | -0.0384 | -102.9342
-14.5 | -1.3487 | 0.01289 | -0.0363 | -104.6315
-14 | -1.3033 | 0.01226 | -0.0344 | -106.3051
-13.5 | -1.2566 | 0.01163 | -0.0328 | -108.0482
-13 | -1.2079 | 0.01109 | -0.0315 | -108.9179
-12.5 | -1.1576 | 0.01063 | -0.0304 | -108.8993
-12 | -1.106 | 0.01022 | -0.0295 | -108.2192
-11.5 | -1.0537 | 0.00983 | -0.0288 | -107.1923
-11 | -1.0006 | 0.00948 | -0.0282 | -105.5485
-10.5 | -0.9477 | 0.00906 | -0.0275 | -104.6026
-10 | -0.894 | 0.00868 | -0.027 | -102.9954
-9.5 | -0.8397 | 0.00835 | -0.0267 | -100.5629
-9 | -0.7845 | 0.00807 | -0.0265 | -97.2119
-8 | -0.6728 | 0.00759 | -0.0263 | -88.643
-7.5 | -0.6171 | 0.00732 | -0.0262 | -84.3033
-7 | -0.5609 | 0.00708 | -0.0263 | -79.2232
-6.5 | -0.504 | 0.00687 | -0.0264 | -73.3624
-6 | -0.4469 | 0.00671 | -0.0266 | -66.6021
-5.5 | -0.3896 | 0.00652 | -0.0269 | -59.7546
-5 | -0.3323 | 0.00634 | -0.0272 | -52.4132
-4.5 | -0.2745 | 0.0062 | -0.0275 | -44.2742
-4 | -0.2166 | 0.00603 | -0.028 | -35.9204
-3.5 | -0.1585 | 0.0059 | -0.0284 | -26.8644
-3 | -0.1005 | 0.00577 | -0.0289 | -17.4177
-2.5 | -0.0422 | 0.00563 | -0.0295 | -7.4956
-2 | 0.0162 | 0.0055 | -0.03 | 2.9455
0 | 0.2481 | 0.00478 | -0.0324 | 51.9038
0.5 | 0.3054 | 0.00455 | -0.0329 | 67.1209
1 | 0.3623 | 0.00424 | -0.0335 | 85.4481
1.5 | 0.4179 | 0.00372 | -0.0339 | 112.3387
2 | 0.475 | 0.00347 | -0.0345 | 136.8876
2.5 | 0.5342 | 0.00348 | -0.0354 | 153.5057
3 | 0.5928 | 0.00361 | -0.0362 | 164.2105
3.5 | 0.6442 | 0.00436 | -0.0359 | 147.7523
4 | 0.6995 | 0.00477 | -0.0362 | 146.6457
4.5 | 0.7513 | 0.00544 | -0.036 | 138.1066
5 | 0.8007 | 0.00621 | -0.0354 | 128.9372
5.5 | 0.8523 | 0.00677 | -0.0352 | 125.8936
6 | 0.9046 | 0.00723 | -0.035 | 125.1176
6.5 | 0.9547 | 0.00778 | -0.0345 | 122.7121
7 | 1.0069 | 0.00813 | -0.0343 | 123.8499
7.5 | 1.0585 | 0.00848 | -0.034 | 124.8231
8 | 1.1086 | 0.00887 | -0.0335 | 124.9831
8.5 | 1.1568 | 0.00931 | -0.0327 | 124.2535
9 | 1.2029 | 0.00978 | -0.0316 | 122.9959
9.5 | 1.2459 | 0.01026 | -0.0299 | 121.4327
10 | 1.2831 | 0.01072 | -0.027 | 119.6922
10.5 | 1.3063 | 0.01132 | -0.0217 | 115.3975
11 | 1.3307 | 0.01212 | -0.0172 | 109.7937
11.5 | 1.356 | 0.01307 | -0.0133 | 103.749
12 | 1.3835 | 0.01412 | -0.0102 | 97.9816
12.5 | 1.4112 | 0.01526 | -0.0073 | 92.4771
13 | 1.4362 | 0.01664 | -0.0045 | 86.3101
13.5 | 1.4606 | 0.01818 | -0.0019 | 80.341
14 | 1.4828 | 0.01993 | 0.0006 | 74.4004
14.5 | 1.4992 | 0.02207 | 0.0035 | 67.9293
15 | 1.5367 | 0.02397 | 0.0024 | 64.1093
15.5 | 1.5991 | 0.02681 | -0.0051 | 59.6457
16 | 1.6552 | 0.02992 | -0.0118 | 55.3209

## 128. Re 14M Mach 0.25 (1)
BIGFOIL.COM POLAR EXPORT
NACA747A415
NACA 747A415 |  |  |  | Cl Max: | 1.331 | at alpha= | 11.5 | deg
JavaFoil+Calcfoil stall+Eppler ext transition |  |  |  | L/D Max: | 133.544 | at alpha= | 3.5 | deg
Re: | 14000000 |  |  | Cd Min: | 0.00437 | at alpha= | 1 | deg
Mach: | 0.25 |  |  | Cl=0 at alpha= | -2.0403 | deg
|  |  |  | @ Cl=0.1, Cd= | 0.0053921
|  |  |  | @ Cl=0.4, Cd= | 0.0044309
|  |  |  | @ Cl=0.6, Cd= | 0.0051667
alpha (deg) | Cl | Cd | Cm | Cl/Cd
-16.5 | -0.402 | 0.12634 | 0 | -3.184
-16 | -0.455 | 0.12124 | 0 | -3.755
-15.5 | -0.504 | 0.11329 | -0.001 | -4.453
-15 | -0.55 | 0.10461 | -0.001 | -5.255
-14.5 | -0.59 | 0.09694 | -0.001 | -6.09
-14 | -0.627 | 0.0889 | -0.002 | -7.051
-13.5 | -0.661 | 0.07902 | -0.003 | -8.37
-13 | -0.792 | 0.01876 | -0.005 | -42.211
-12.5 | -0.833 | 0.01365 | -0.006 | -60.988
-12 | -0.852 | 0.01207 | -0.007 | -70.551
-11.5 | -0.858 | 0.0114 | -0.007 | -75.299
-11 | -0.857 | 0.01066 | -0.008 | -80.426
-10.5 | -0.847 | 0.00966 | -0.009 | -87.653
-10 | -0.823 | 0.00957 | -0.01 | -85.934
-9.5 | -0.792 | 0.00883 | -0.011 | -89.661
-9 | -0.757 | 0.00847 | -0.012 | -89.347
-8.5 | -0.718 | 0.00825 | -0.013 | -87.001
-8 | -0.675 | 0.00788 | -0.014 | -85.651
-7.5 | -0.629 | 0.00766 | -0.015 | -82.088
-7 | -0.579 | 0.00741 | -0.016 | -78.139
-6.5 | -0.528 | 0.00677 | -0.017 | -77.983
-6 | -0.474 | 0.00652 | -0.018 | -72.655
-5.5 | -0.418 | 0.00634 | -0.019 | -65.905
-5 | -0.36 | 0.00621 | -0.02 | -57.969
-4.5 | -0.301 | 0.00602 | -0.021 | -50.081
-4 | -0.241 | 0.00627 | -0.022 | -38.492
-3.5 | -0.181 | 0.00595 | -0.023 | -30.32
-3 | -0.119 | 0.00584 | -0.024 | -20.392
-2.5 | -0.057 | 0.0059 | -0.025 | -9.669
-2 | 0.005 | 0.00569 | -0.026 | 0.946
-1.5 | 0.068 | 0.00558 | -0.027 | 12.195
-1 | 0.131 | 0.00521 | -0.028 | 25.141
-0.5 | 0.194 | 0.00493 | -0.029 | 39.309
0 | 0.259 | 0.00479 | -0.03 | 54.078
0.5 | 0.322 | 0.00453 | -0.031 | 71.129
1 | 0.385 | 0.00437 | -0.032 | 88.176
1.5 | 0.449 | 0.00463 | -0.033 | 96.917
2 | 0.512 | 0.00493 | -0.034 | 103.938
2.5 | 0.575 | 0.00525 | -0.035 | 109.566
3 | 0.638 | 0.00504 | -0.037 | 126.59
3.5 | 0.701 | 0.00525 | -0.038 | 133.544
4 | 0.761 | 0.00587 | -0.039 | 129.624
4.5 | 0.823 | 0.00625 | -0.04 | 131.695
5 | 0.883 | 0.00664 | -0.041 | 132.923
5.5 | 0.941 | 0.00721 | -0.042 | 130.564
6 | 0.985 | 0.00824 | -0.043 | 119.556
6.5 | 1.035 | 0.00964 | -0.043 | 107.328
7 | 1.085 | 0.01014 | -0.045 | 106.934
7.5 | 1.131 | 0.01067 | -0.046 | 105.982
8 | 1.174 | 0.01118 | -0.047 | 105.013
8.5 | 1.214 | 0.01182 | -0.048 | 102.668
9 | 1.248 | 0.01251 | -0.049 | 99.756
9.5 | 1.277 | 0.01314 | -0.05 | 97.242
10 | 1.301 | 0.014 | -0.051 | 92.89
10.5 | 1.318 | 0.01477 | -0.051 | 89.214
11 | 1.328 | 0.01585 | -0.052 | 83.804
11.5 | 1.331 | 0.01688 | -0.053 | 78.854
12 | 1.327 | 0.01784 | -0.054 | 74.396
12.5 | 1.315 | 0.01922 | -0.055 | 68.399
13 | 1.295 | 0.02069 | -0.056 | 62.584
13.5 | 1.267 | 0.02217 | -0.057 | 57.128
14 | 1.231 | 0.02382 | -0.058 | 51.68
14.5 | 1.188 | 0.02566 | -0.059 | 46.301
15 | 1.138 | 0.02762 | -0.059 | 41.186
15.5 | 1.081 | 0.02971 | -0.06 | 36.404
16 | 1.019 | 0.03266 | -0.061 | 31.192
16.5 | 0.951 | 0.03579 | -0.061 | 26.584

## 129. Re 14M Mach 0.25 (2)
BIGFOIL.COM POLAR EXPORT
NACA747A415
NACA 747A415 |  |  |  | Cl Max: | 1.5996 | at alpha= | 15.5 | deg
XFOIL ncrit=9 |  |  |  | L/D Max: | 170.222 | at alpha= | 3 | deg
Re: | 14000000 |  |  | Cd Min: | 0.07421 | at alpha= | -19.5 | deg
Mach: | 0.25 |  |  | Cl=0 at alpha= | -2.1501 | deg
|  |  |  | @ Cl=0.1, Cd= | 0.0053869
|  |  |  | @ Cl=0.4, Cd= | 0.0040082
|  |  |  | @ Cl=0.6, Cd= | 0.0035838
alpha (deg) | Cl | Cd | Cm | Cl/Cd
-19.5 | -1.3771 | 0.07421 | -0.0598 | -18.5568
-19 | -1.4248 | 0.05067 | -0.0872 | -28.1192
-18.5 | -1.4341 | 0.039 | -0.0993 | -36.7718
-18 | -1.469 | 0.03225 | -0.0976 | -45.5504
-17.5 | -1.4865 | 0.02752 | -0.0935 | -54.0153
-17 | -1.4872 | 0.02425 | -0.0883 | -61.3278
-16.5 | -1.4809 | 0.02159 | -0.0825 | -68.5919
-16 | -1.4643 | 0.01958 | -0.0767 | -74.7855
-15.5 | -1.4424 | 0.01793 | -0.0707 | -80.4462
-15 | -1.4174 | 0.01651 | -0.0646 | -85.851
-14.5 | -1.39 | 0.01542 | -0.0581 | -90.1427
-14 | -1.3542 | 0.01452 | -0.0527 | -93.2645
-13.5 | -1.3079 | 0.01365 | -0.049 | -95.8168
-13 | -1.2584 | 0.01287 | -0.0459 | -97.7778
-12.5 | -1.2088 | 0.012 | -0.0428 | -100.7333
-12 | -1.1563 | 0.01129 | -0.0404 | -102.4181
-11.5 | -1.1016 | 0.0107 | -0.0383 | -102.9533
-11 | -1.0458 | 0.01017 | -0.0365 | -102.8319
-10.5 | -0.9889 | 0.00973 | -0.035 | -101.6341
-10 | -0.9314 | 0.00931 | -0.0337 | -100.043
-9.5 | -0.8746 | 0.00884 | -0.0325 | -98.9367
-9 | -0.8168 | 0.00844 | -0.0315 | -96.7773
-8.5 | -0.7584 | 0.00811 | -0.0307 | -93.5142
-8 | -0.6995 | 0.00783 | -0.0301 | -89.3359
-7.5 | -0.6402 | 0.00757 | -0.0297 | -84.5707
-7 | -0.5815 | 0.00728 | -0.0292 | -79.8764
-6.5 | -0.5223 | 0.00703 | -0.029 | -74.2959
-6 | -0.4627 | 0.00683 | -0.0289 | -67.7452
-5.5 | -0.4027 | 0.00664 | -0.0289 | -60.6476
-5 | -0.3432 | 0.00645 | -0.029 | -53.2093
-4.5 | -0.2831 | 0.00626 | -0.0292 | -45.2236
-4 | -0.2229 | 0.00611 | -0.0295 | -36.4812
-3.5 | -0.1629 | 0.00597 | -0.0298 | -27.2864
-3 | -0.1027 | 0.00582 | -0.0302 | -17.646
-2.5 | -0.0422 | 0.00568 | -0.0307 | -7.4296
-2 | 0.0181 | 0.00555 | -0.0312 | 3.2613
-1.5 | 0.0784 | 0.00543 | -0.0318 | 14.4383
-1 | 0.1386 | 0.00531 | -0.0324 | 26.1017
-0.5 | 0.1984 | 0.00508 | -0.0329 | 39.0551
0 | 0.2577 | 0.00482 | -0.0335 | 53.4647
0.5 | 0.3168 | 0.00458 | -0.0341 | 69.1703
1 | 0.3754 | 0.00424 | -0.0346 | 88.5377
1.5 | 0.4327 | 0.0037 | -0.035 | 116.9459
2 | 0.492 | 0.00349 | -0.0356 | 140.9742
2.5 | 0.5535 | 0.0035 | -0.0365 | 158.1429
3 | 0.6145 | 0.00361 | -0.0373 | 170.2216
3.5 | 0.6673 | 0.00437 | -0.0369 | 152.7002
4 | 0.7242 | 0.00482 | -0.0371 | 150.249
4.5 | 0.7771 | 0.00553 | -0.0367 | 140.5244
5 | 0.8273 | 0.00633 | -0.0358 | 130.6951
5.5 | 0.8792 | 0.00696 | -0.0351 | 126.3218
6 | 0.9317 | 0.00749 | -0.0345 | 124.3925
6.5 | 0.9826 | 0.00806 | -0.0335 | 121.9107
7 | 1.0355 | 0.00845 | -0.0329 | 122.5444
7.5 | 1.0873 | 0.00885 | -0.032 | 122.8588
8 | 1.1364 | 0.0093 | -0.0306 | 122.1935
8.5 | 1.182 | 0.00982 | -0.0286 | 120.3666
9 | 1.2203 | 0.01033 | -0.0253 | 118.1317
9.5 | 1.2445 | 0.01096 | -0.0194 | 113.5493
10 | 1.2725 | 0.01175 | -0.0148 | 108.2979
10.5 | 1.2999 | 0.01279 | -0.0106 | 101.6341
11 | 1.3267 | 0.01401 | -0.0067 | 94.6966
11.5 | 1.3547 | 0.01536 | -0.0034 | 88.1966
12 | 1.382 | 0.01687 | -0.0003 | 81.9206
12.5 | 1.4075 | 0.01863 | 0.0027 | 75.5502
13 | 1.4323 | 0.02054 | 0.0054 | 69.7322
13.5 | 1.4531 | 0.02279 | 0.0082 | 63.7604
14 | 1.4735 | 0.02513 | 0.0108 | 58.6351
14.5 | 1.4853 | 0.02783 | 0.0142 | 53.3705
15 | 1.5462 | 0.03116 | 0.0075 | 49.6213
15.5 | 1.5996 | 0.03534 | 0.0009 | 45.2632

## 130. Re 14M Mach 0.50 (1)
BIGFOIL.COM POLAR EXPORT
NACA747A415
NACA 747A415 |  |  |  | Cl Max: | 1.231 | at alpha= | 20 | deg
JavaFoil+Calcfoil stall+Eppler ext transition |  |  |  | L/D Max: | 134.179 | at alpha= | 3.5 | deg
Re: | 14000000 |  |  | Cd Min: | 0.0046 | at alpha= | 1 | deg
Mach: | 0.5 |  |  | Cl=0 at alpha= | -2.0429 | deg
|  |  |  | @ Cl=0.1, Cd= | 0.0056582
|  |  |  | @ Cl=0.4, Cd= | 0.004683
|  |  |  | @ Cl=0.6, Cd= | 0.0052042
alpha (deg) | Cl | Cd | Cm | Cl/Cd
-20 | -1.008 | 0.17258 | 0.003 | -5.839
-19.5 | -0.98 | 0.16623 | 0.003 | -5.898
-19 | -0.957 | 0.14517 | 0.003 | -6.593
-18.5 | -0.931 | 0.13446 | 0.002 | -6.927
-18 | -0.904 | 0.12976 | 0.002 | -6.965
-17.5 | -0.875 | 0.12465 | 0.001 | -7.021
-17 | -0.846 | 0.11978 | 0.001 | -7.065
-16.5 | -0.817 | 0.11483 | 0 | -7.116
-16 | -0.788 | 0.11131 | 0 | -7.081
-15.5 | -0.758 | 0.10906 | -0.001 | -6.954
-15 | -0.73 | 0.10455 | -0.001 | -6.979
-14.5 | -0.702 | 0.10139 | -0.002 | -6.922
-14 | -0.674 | 0.09709 | -0.002 | -6.942
-13.5 | -0.647 | 0.09588 | -0.003 | -6.743
-13 | -0.619 | 0.08713 | -0.003 | -7.106
-12.5 | -0.591 | 0.08266 | -0.004 | -7.149
-12 | -0.564 | 0.07597 | -0.004 | -7.421
-11.5 | -0.537 | 0.06938 | -0.005 | -7.746
-11 | -0.515 | 0.0595 | -0.006 | -8.663
-10.5 | -0.498 | 0.04667 | -0.008 | -10.679
-10 | -0.449 | 0.06465 | -0.006 | -6.946
-9.5 | -0.425 | 0.05542 | -0.007 | -7.664
-9 | -0.477 | 0.01117 | -0.013 | -42.702
-8.5 | -0.436 | 0.01204 | -0.014 | -36.178
-8 | -0.411 | 0.00941 | -0.015 | -43.649
-7.5 | -0.378 | 0.00916 | -0.017 | -41.231
-7 | -0.524 | 0.00842 | -0.018 | -62.251
-6.5 | -0.524 | 0.00803 | -0.019 | -65.281
-6 | -0.492 | 0.00774 | -0.02 | -63.547
-5.5 | -0.445 | 0.00705 | -0.021 | -63.157
-5 | -0.39 | 0.00682 | -0.022 | -57.25
-4.5 | -0.33 | 0.00652 | -0.023 | -50.587
-4 | -0.266 | 0.0063 | -0.024 | -42.275
-3.5 | -0.2 | 0.0061 | -0.025 | -32.775
-3 | -0.132 | 0.00621 | -0.026 | -21.308
-2.5 | -0.064 | 0.00601 | -0.028 | -10.565
-2 | 0.006 | 0.00606 | -0.029 | 0.99
-1.5 | 0.076 | 0.00579 | -0.03 | 13.116
-1 | 0.147 | 0.0054 | -0.031 | 27.115
-0.5 | 0.217 | 0.00514 | -0.032 | 42.195
0 | 0.289 | 0.00503 | -0.034 | 57.597
0.5 | 0.36 | 0.00479 | -0.035 | 75.245
1 | 0.431 | 0.0046 | -0.036 | 93.615
1.5 | 0.502 | 0.00484 | -0.037 | 103.593
2 | 0.572 | 0.00522 | -0.038 | 109.713
2.5 | 0.643 | 0.00518 | -0.04 | 124.183
3 | 0.713 | 0.00553 | -0.041 | 128.952
3.5 | 0.784 | 0.00584 | -0.042 | 134.179
4 | 0.838 | 0.0068 | -0.043 | 123.281
4.5 | 0.904 | 0.00736 | -0.044 | 122.852
5 | 0.965 | 0.00805 | -0.045 | 119.839
5.5 | 1.022 | 0.00951 | -0.046 | 107.447
6 | 1.074 | 0.01137 | -0.047 | 94.469
6.5 | 1.123 | 0.01215 | -0.048 | 92.361
7 | 1.162 | 0.01301 | -0.049 | 89.288
7.5 | 1.188 | 0.01392 | -0.05 | 85.336
8 | 1.19 | 0.01507 | -0.051 | 78.999
8.5 | 1.147 | 0.01621 | -0.052 | 70.75
9 | 0.737 | 0.01756 | -0.053 | 41.962
9.5 | 0.767 | 0.01935 | -0.054 | 39.646
10 | 0.797 | 0.02143 | -0.055 | 37.174
10.5 | 0.827 | 0.02285 | -0.056 | 36.183
11 | 0.85 | 0.02715 | -0.057 | 31.328
11.5 | 0.884 | 0.02707 | -0.058 | 32.66
12 | 0.91 | 0.03072 | -0.059 | 29.628
12.5 | 0.932 | 0.0366 | -0.059 | 25.453
13 | 0.955 | 0.04167 | -0.059 | 22.926
13.5 | 0.888 | 0.09156 | -0.046 | 9.7
14 | 0.999 | 0.05108 | -0.06 | 19.564
14.5 | 1.036 | 0.05079 | -0.062 | 20.401
15 | 1.064 | 0.05494 | -0.063 | 19.362
15.5 | 1.087 | 0.06113 | -0.063 | 17.787
16 | 1.101 | 0.07354 | -0.062 | 14.969
16.5 | 1.037 | 0.12977 | -0.046 | 7.993
17 | 1.072 | 0.13059 | -0.049 | 8.208
17.5 | 1.114 | 0.12584 | -0.054 | 8.853
18 | 1.159 | 0.12078 | -0.059 | 9.593
18.5 | 1.201 | 0.11709 | -0.062 | 10.258
19 | 1.21 | 0.13768 | -0.06 | 8.789
19.5 | 1.2 | 0.19595 | -0.052 | 6.126
20 | 1.231 | 0.2001 | -0.054 | 6.151

## 131. Re 14M Mach 0.50 (2)
BIGFOIL.COM POLAR EXPORT
NACA747A415
NACA 747A415 |  |  |  | Cl Max: | 1.325 | at alpha= | 12 | deg
XFOIL ncrit=9 |  |  |  | L/D Max: | 194.303 | at alpha= | 3.5 | deg
Re: | 14000000 |  |  | Cd Min: | 0.14377 | at alpha= | 17 | deg
Mach: | 0.5 |  |  | Cl=0 at alpha= | -2.2026 | deg
|  |  |  | @ Cl=0.1, Cd= | 0.0056146
|  |  |  | @ Cl=0.4, Cd= | 0.0045154
|  |  |  | @ Cl=0.6, Cd= | 0.0035911
alpha (deg) | Cl | Cd | Cm | Cl/Cd
-12.5 | -0.4861 | 0.09878 | -0.0539 | -4.921
-12 | -0.49 | 0.08915 | -0.0601 | -5.4964
-11.5 | -0.5052 | 0.07821 | -0.0675 | -6.4595
-11 | -0.5236 | 0.0669 | -0.0755 | -7.8266
-10.5 | -0.5326 | 0.05408 | -0.087 | -9.8484
-10 | -0.5569 | 0.04484 | -0.0925 | -12.4197
-9.5 | -0.5919 | 0.03764 | -0.0918 | -15.7253
-9 | -0.6351 | 0.03142 | -0.0856 | -20.2132
-8.5 | -0.6778 | 0.02626 | -0.0743 | -25.8111
-8 | -0.7071 | 0.01904 | -0.0644 | -37.1376
-7.5 | -0.708 | 0.01257 | -0.0554 | -56.3246
-7 | -0.6674 | 0.0092 | -0.0489 | -72.5435
-6.5 | -0.602 | 0.0082 | -0.0449 | -73.4146
-6 | -0.5331 | 0.0076 | -0.0421 | -70.1447
-5.5 | -0.4621 | 0.00723 | -0.0401 | -63.9142
-5 | -0.3913 | 0.00695 | -0.0387 | -56.3022
-4.5 | -0.3207 | 0.00669 | -0.0377 | -47.9372
-4 | -0.2506 | 0.00644 | -0.037 | -38.913
-3.5 | -0.1804 | 0.00626 | -0.0366 | -28.8179
-3 | -0.1109 | 0.00609 | -0.0365 | -18.2102
-2.5 | -0.0414 | 0.00593 | -0.0365 | -6.9815
-2 | 0.0282 | 0.00577 | -0.0368 | 4.8873
-1.5 | 0.0975 | 0.00562 | -0.0372 | 17.3488
-1 | 0.1667 | 0.00547 | -0.0377 | 30.4753
-0.5 | 0.2348 | 0.00527 | -0.0382 | 44.5541
0 | 0.3019 | 0.005 | -0.0386 | 60.38
0.5 | 0.3691 | 0.00471 | -0.0391 | 78.3652
1 | 0.4358 | 0.00429 | -0.0395 | 101.5851
1.5 | 0.5002 | 0.00363 | -0.0397 | 137.7961
2 | 0.5697 | 0.00357 | -0.0404 | 159.5798
2.5 | 0.6414 | 0.00362 | -0.0414 | 177.1823
3 | 0.7132 | 0.00371 | -0.0423 | 192.2372
3.5 | 0.7811 | 0.00402 | -0.0425 | 194.3035
4 | 0.8367 | 0.00502 | -0.0408 | 166.6733
4.5 | 0.8937 | 0.00587 | -0.039 | 152.2487
5 | 0.9411 | 0.00695 | -0.0357 | 135.4101
5.5 | 0.9834 | 0.00798 | -0.0312 | 123.2331
6 | 1.0176 | 0.00889 | -0.0251 | 114.4657
6.5 | 1.0405 | 0.00974 | -0.0171 | 106.8275
7 | 1.074 | 0.01076 | -0.0115 | 99.8141
7.5 | 1.1082 | 0.01203 | -0.0066 | 92.1197
8 | 1.1387 | 0.01372 | -0.0017 | 82.9956
8.5 | 1.1713 | 0.01561 | 0.0026 | 75.0352
9 | 1.2023 | 0.01775 | 0.0066 | 67.7352
9.5 | 1.2325 | 0.02007 | 0.0106 | 61.4101
10 | 1.2595 | 0.02269 | 0.0145 | 55.509
10.5 | 1.2832 | 0.02565 | 0.0184 | 50.0273
11 | 1.3049 | 0.02891 | 0.0222 | 45.1366
11.5 | 1.3197 | 0.03288 | 0.0258 | 40.1369
12 | 1.325 | 0.03769 | 0.0291 | 35.1552
13 | 1.3007 | 0.05089 | 0.0337 | 25.559
13.5 | 1.2799 | 0.05896 | 0.0341 | 21.7079
14 | 1.2564 | 0.06791 | 0.0334 | 18.501
14.5 | 1.2285 | 0.07818 | 0.0307 | 15.7137
15 | 1.1983 | 0.08976 | 0.0261 | 13.35
15.5 | 1.1673 | 0.10239 | 0.0198 | 11.4005
16 | 1.1367 | 0.11589 | 0.0121 | 9.8084
17 | 1.0903 | 0.14377 | -0.0064 | 7.5836

## 132. Re 16M Mach 0.00 (1)
BIGFOIL.COM POLAR EXPORT
NACA747A415
NACA 747A415 |  |  |  | Cl Max: | 1.407 | at alpha= | 13.5 | deg
JavaFoil+Calcfoil stall+Eppler ext transition |  |  |  | L/D Max: | 132.007 | at alpha= | 5 | deg
Re: | 16000000 |  |  | Cd Min: | 0.00459 | at alpha= | 0.5 | deg
Mach: | 0 |  |  | Cl=0 at alpha= | -2.0417 | deg
|  |  |  | @ Cl=0.1, Cd= | 0.0051972
|  |  |  | @ Cl=0.4, Cd= | 0.0047287
|  |  |  | @ Cl=0.6, Cd= | 0.0054028
alpha (deg) | Cl | Cd | Cm | Cl/Cd
-18.5 | -0.698 | 0.13165 | 0.002 | -5.303
-18 | -0.717 | 0.12468 | 0.001 | -5.747
-17.5 | -0.735 | 0.11669 | 0.001 | -6.295
-17 | -0.75 | 0.11161 | 0.001 | -6.72
-16.5 | -0.767 | 0.10346 | 0 | -7.41
-16 | -0.787 | 0.09086 | 0 | -8.659
-15.5 | -0.799 | 0.08452 | -0.001 | -9.46
-15 | -0.888 | 0.03225 | -0.002 | -27.534
-14.5 | -0.942 | 0.01675 | -0.002 | -56.225
-14 | -0.954 | 0.01433 | -0.003 | -66.529
-13.5 | -0.96 | 0.01246 | -0.004 | -77.07
-13 | -0.958 | 0.01168 | -0.005 | -82.028
-12.5 | -0.952 | 0.01069 | -0.006 | -89.056
-12 | -0.941 | 0.01036 | -0.006 | -90.797
-11.5 | -0.924 | 0.00961 | -0.007 | -96.177
-11 | -0.903 | 0.00918 | -0.008 | -98.35
-10.5 | -0.876 | 0.00888 | -0.009 | -98.579
-10 | -0.839 | 0.00855 | -0.01 | -98.216
-9.5 | -0.801 | 0.00822 | -0.011 | -97.385
-9 | -0.759 | 0.00751 | -0.012 | -101.125
-8.5 | -0.715 | 0.00726 | -0.013 | -98.468
-8 | -0.668 | 0.00752 | -0.013 | -88.885
-7.5 | -0.62 | 0.00721 | -0.014 | -85.978
-7 | -0.569 | 0.00699 | -0.015 | -81.378
-6.5 | -0.517 | 0.00652 | -0.016 | -79.177
-6 | -0.462 | 0.00634 | -0.017 | -72.909
-5.5 | -0.407 | 0.00616 | -0.018 | -66.039
-5 | -0.35 | 0.00598 | -0.019 | -58.643
-4.5 | -0.293 | 0.0058 | -0.02 | -50.496
-4 | -0.234 | 0.00599 | -0.021 | -39.115
-3.5 | -0.175 | 0.00582 | -0.022 | -30.081
-3 | -0.115 | 0.00565 | -0.023 | -20.433
-2.5 | -0.055 | 0.00573 | -0.024 | -9.653
-2 | 0.005 | 0.00546 | -0.025 | 0.955
-1.5 | 0.066 | 0.00537 | -0.026 | 12.263
-1 | 0.127 | 0.00506 | -0.027 | 25.111
-0.5 | 0.188 | 0.00485 | -0.028 | 38.747
0 | 0.251 | 0.00471 | -0.029 | 53.207
0.5 | 0.312 | 0.00459 | -0.03 | 68.01
1 | 0.373 | 0.00468 | -0.031 | 79.757
1.5 | 0.434 | 0.00479 | -0.032 | 90.732
2 | 0.496 | 0.00507 | -0.033 | 97.755
2.5 | 0.557 | 0.00529 | -0.034 | 105.225
3 | 0.618 | 0.00545 | -0.035 | 113.288
3.5 | 0.679 | 0.00528 | -0.036 | 128.57
4 | 0.737 | 0.00582 | -0.038 | 126.65
4.5 | 0.797 | 0.00611 | -0.039 | 130.512
5 | 0.855 | 0.00648 | -0.04 | 132.007
5.5 | 0.912 | 0.00724 | -0.041 | 126.077
6 | 0.958 | 0.00822 | -0.041 | 116.582
6.5 | 1.01 | 0.00856 | -0.042 | 117.986
7 | 1.06 | 0.0093 | -0.043 | 113.95
7.5 | 1.107 | 0.00971 | -0.044 | 114.107
8 | 1.153 | 0.01019 | -0.045 | 113.123
8.5 | 1.195 | 0.0107 | -0.046 | 111.69
9 | 1.234 | 0.01126 | -0.047 | 109.614
9.5 | 1.27 | 0.01197 | -0.048 | 106.092
10 | 1.302 | 0.01261 | -0.049 | 103.204
10.5 | 1.33 | 0.01316 | -0.05 | 101.04
11 | 1.353 | 0.01403 | -0.051 | 96.465
11.5 | 1.373 | 0.0147 | -0.052 | 93.415
12 | 1.388 | 0.0156 | -0.053 | 88.967
12.5 | 1.399 | 0.01653 | -0.054 | 84.617
13 | 1.405 | 0.01755 | -0.055 | 80.024
13.5 | 1.407 | 0.01865 | -0.056 | 75.399
14 | 1.404 | 0.01993 | -0.057 | 70.448
14.5 | 1.397 | 0.02121 | -0.057 | 65.881
15 | 1.387 | 0.02261 | -0.058 | 61.316
15.5 | 1.373 | 0.02381 | -0.059 | 57.668
16 | 1.355 | 0.02579 | -0.06 | 52.524
16.5 | 1.334 | 0.02765 | -0.061 | 48.236
17 | 1.31 | 0.02969 | -0.061 | 44.134
17.5 | 1.284 | 0.03196 | -0.062 | 40.188
18 | 1.257 | 0.03376 | -0.063 | 37.24
18.5 | 1.227 | 0.03681 | -0.064 | 33.342

## 133. Re 16M Mach 0.00 (2)
BIGFOIL.COM POLAR EXPORT
NACA747A415
NACA 747A415 |  |  |  | Cl Max: | 1.6445 | at alpha= | 16 | deg
XFOIL ncrit=9 |  |  |  | L/D Max: | 154.395 | at alpha= | 3 | deg
Re: | 16000000 |  |  | Cd Min: | 0.02721 | at alpha= | 16 | deg
Mach: | 0 |  |  | Cl=0 at alpha= | -2.1345 | deg
|  |  |  | @ Cl=0.1, Cd= | 0.0052356
|  |  |  | @ Cl=0.4, Cd= | 0.0040162
|  |  |  | @ Cl=0.6, Cd= | 0.0039319
alpha (deg) | Cl | Cd | Cm | Cl/Cd
-19 | -1.6278 | 0.01906 | -0.0625 | -85.404
-18.5 | -1.6098 | 0.01785 | -0.058 | -90.1849
-18 | -1.5859 | 0.01681 | -0.0541 | -94.3427
-17.5 | -1.5587 | 0.01594 | -0.0504 | -97.7854
-17 | -1.5309 | 0.01518 | -0.0465 | -100.8498
-16.5 | -1.5036 | 0.01451 | -0.0421 | -103.6251
-16 | -1.4728 | 0.01395 | -0.038 | -105.5771
-15.5 | -1.4317 | 0.01336 | -0.0359 | -107.1632
-15 | -1.3884 | 0.0128 | -0.034 | -108.4688
-14.5 | -1.3437 | 0.01222 | -0.0324 | -109.9591
-14 | -1.2976 | 0.01166 | -0.031 | -111.2864
-13.5 | -1.2507 | 0.0111 | -0.0297 | -112.6757
-13 | -1.2019 | 0.01061 | -0.0287 | -113.2799
-12.5 | -1.1517 | 0.01019 | -0.0279 | -113.0226
-12 | -1.1003 | 0.00982 | -0.0273 | -112.0468
-11.5 | -1.0483 | 0.00947 | -0.0268 | -110.6969
-11 | -0.9955 | 0.00913 | -0.0264 | -109.0361
-10.5 | -0.9428 | 0.00877 | -0.026 | -107.5029
-10 | -0.8894 | 0.00841 | -0.0256 | -105.7551
-9.5 | -0.8355 | 0.00809 | -0.0254 | -103.2756
-9 | -0.7808 | 0.00783 | -0.0253 | -99.719
-8.5 | -0.7255 | 0.00759 | -0.0253 | -95.5863
-8 | -0.6699 | 0.00739 | -0.0254 | -90.6495
-7.5 | -0.6143 | 0.00714 | -0.0254 | -86.0364
-7 | -0.5584 | 0.00691 | -0.0256 | -80.8104
-6.5 | -0.502 | 0.00671 | -0.0258 | -74.8137
-6 | -0.4452 | 0.00655 | -0.0261 | -67.9695
-5.5 | -0.3881 | 0.00638 | -0.0264 | -60.8307
-5 | -0.3312 | 0.00621 | -0.0267 | -53.3333
-4.5 | -0.2737 | 0.00605 | -0.0272 | -45.2397
-4 | -0.2161 | 0.0059 | -0.0276 | -36.6271
-3.5 | -0.1584 | 0.00578 | -0.0281 | -27.4048
-3 | -0.1005 | 0.00565 | -0.0286 | -17.7876
-2.5 | -0.0424 | 0.00551 | -0.0292 | -7.6951
-2 | 0.0156 | 0.00539 | -0.0298 | 2.8942
-1.5 | 0.0736 | 0.00529 | -0.0304 | 13.913
-1 | 0.1318 | 0.00517 | -0.0311 | 25.4932
0 | 0.2468 | 0.00476 | -0.0322 | 51.8487
0.5 | 0.304 | 0.00456 | -0.0328 | 66.6667
1 | 0.3612 | 0.00428 | -0.0335 | 84.3925
1.5 | 0.4171 | 0.0039 | -0.034 | 106.9487
2 | 0.473 | 0.00349 | -0.0345 | 135.5301
2.5 | 0.5308 | 0.00347 | -0.0352 | 152.9683
3 | 0.5867 | 0.0038 | -0.0357 | 154.3947
4 | 0.6936 | 0.00486 | -0.0359 | 142.716
4.5 | 0.7459 | 0.00548 | -0.0358 | 136.1131
5 | 0.7958 | 0.0062 | -0.0353 | 128.3548
5.5 | 0.848 | 0.00667 | -0.0353 | 127.1364
6 | 0.9002 | 0.00711 | -0.0352 | 126.6104
6.5 | 0.9513 | 0.00759 | -0.0349 | 125.336
7 | 1.0038 | 0.00793 | -0.0349 | 126.5826
7.5 | 1.0557 | 0.00826 | -0.0348 | 127.8087
8 | 1.1062 | 0.00862 | -0.0345 | 128.3295
8.5 | 1.1548 | 0.00903 | -0.0339 | 127.8848
9 | 1.202 | 0.00947 | -0.033 | 126.9271
9.5 | 1.2467 | 0.00994 | -0.0318 | 125.4225
10 | 1.2897 | 0.01038 | -0.0302 | 124.2486
10.5 | 1.3204 | 0.01086 | -0.0263 | 121.5838
11 | 1.3422 | 0.01154 | -0.021 | 116.3085
11.5 | 1.3679 | 0.01233 | -0.017 | 110.9408
12 | 1.3955 | 0.01321 | -0.0137 | 105.6397
12.5 | 1.4228 | 0.01424 | -0.0107 | 99.9157
13 | 1.449 | 0.01542 | -0.0079 | 93.9689
13.5 | 1.4727 | 0.01684 | -0.0051 | 87.4525
14 | 1.4954 | 0.01843 | -0.0025 | 81.1394
14.5 | 1.5134 | 0.02038 | 0.0003 | 74.2591
15 | 1.5356 | 0.0221 | 0.0025 | 69.4842
15.5 | 1.584 | 0.02445 | -0.0018 | 64.7853
16 | 1.6445 | 0.02721 | -0.0091 | 60.4373

## 134. Re 16M Mach 0.10 (1)
BIGFOIL.COM POLAR EXPORT
NACA747A415
NACA 747A415 |  |  |  | Cl Max: | 1.394 | at alpha= | 13 | deg
JavaFoil+Calcfoil stall+Eppler ext transition |  |  |  | L/D Max: | 132.99 | at alpha= | 5 | deg
Re: | 16000000 |  |  | Cd Min: | 0.00458 | at alpha= | 0.5 | deg
Mach: | 0.1 |  |  | Cl=0 at alpha= | -2.041 | deg
|  |  |  | @ Cl=0.1, Cd= | 0.0051681
|  |  |  | @ Cl=0.4, Cd= | 0.0047803
|  |  |  | @ Cl=0.6, Cd= | 0.005408
alpha (deg) | Cl | Cd | Cm | Cl/Cd
-18 | -0.668 | 0.13173 | 0.001 | -5.074
-17.5 | -0.691 | 0.12078 | 0.001 | -5.72
-17 | -0.711 | 0.11301 | 0.001 | -6.293
-16.5 | -0.73 | 0.1065 | 0 | -6.852
-16 | -0.747 | 0.10035 | 0 | -7.442
-15.5 | -0.766 | 0.08975 | -0.001 | -8.537
-15 | -0.784 | 0.07996 | -0.001 | -9.805
-14.5 | -0.908 | 0.01935 | -0.002 | -46.924
-14 | -0.926 | 0.01594 | -0.003 | -58.06
-13.5 | -0.942 | 0.01283 | -0.004 | -73.405
-13 | -0.943 | 0.01197 | -0.005 | -78.801
-12.5 | -0.94 | 0.01091 | -0.006 | -86.158
-12 | -0.931 | 0.01062 | -0.007 | -87.73
-11.5 | -0.918 | 0.00975 | -0.007 | -94.079
-11 | -0.899 | 0.00962 | -0.008 | -93.433
-10.5 | -0.873 | 0.00895 | -0.009 | -97.561
-10 | -0.838 | 0.00865 | -0.01 | -96.88
-9.5 | -0.8 | 0.00832 | -0.011 | -96.134
-9 | -0.759 | 0.00758 | -0.012 | -100.237
-8.5 | -0.716 | 0.00735 | -0.013 | -97.403
-8 | -0.67 | 0.00752 | -0.013 | -89.064
-7.5 | -0.621 | 0.0073 | -0.014 | -85.112
-7 | -0.571 | 0.00708 | -0.015 | -80.61
-6.5 | -0.518 | 0.00661 | -0.016 | -78.419
-6 | -0.464 | 0.00639 | -0.017 | -72.636
-5.5 | -0.409 | 0.00621 | -0.018 | -65.778
-5 | -0.352 | 0.00606 | -0.019 | -58.107
-4.5 | -0.294 | 0.00584 | -0.02 | -50.351
-4 | -0.235 | 0.00607 | -0.021 | -38.807
-3.5 | -0.176 | 0.00574 | -0.022 | -30.639
-3 | -0.116 | 0.00571 | -0.023 | -20.305
-2.5 | -0.056 | 0.00574 | -0.024 | -9.67
-2 | 0.005 | 0.00556 | -0.025 | 0.943
-1.5 | 0.066 | 0.00536 | -0.026 | 12.355
-1 | 0.128 | 0.00501 | -0.027 | 25.478
-0.5 | 0.189 | 0.0048 | -0.028 | 39.335
0 | 0.252 | 0.00471 | -0.029 | 53.491
0.5 | 0.314 | 0.00458 | -0.03 | 68.464
1 | 0.375 | 0.00474 | -0.031 | 79.17
1.5 | 0.437 | 0.00484 | -0.032 | 90.304
2 | 0.498 | 0.00508 | -0.033 | 98.015
2.5 | 0.56 | 0.00529 | -0.034 | 105.779
3 | 0.621 | 0.00547 | -0.036 | 113.505
3.5 | 0.682 | 0.00534 | -0.037 | 127.667
4 | 0.741 | 0.00589 | -0.038 | 125.745
4.5 | 0.801 | 0.00611 | -0.039 | 131.07
5 | 0.859 | 0.00646 | -0.04 | 132.99
5.5 | 0.917 | 0.00725 | -0.041 | 126.468
6 | 0.962 | 0.00828 | -0.042 | 116.136
6.5 | 1.014 | 0.00864 | -0.043 | 117.42
7 | 1.064 | 0.00939 | -0.044 | 113.263
7.5 | 1.111 | 0.00979 | -0.045 | 113.488
8 | 1.156 | 0.0103 | -0.045 | 112.245
8.5 | 1.198 | 0.01082 | -0.046 | 110.727
9 | 1.237 | 0.01139 | -0.047 | 108.598
9.5 | 1.272 | 0.01212 | -0.048 | 104.913
10 | 1.303 | 0.01264 | -0.049 | 103.02
10.5 | 1.329 | 0.01337 | -0.05 | 99.428
11 | 1.352 | 0.01411 | -0.051 | 95.769
11.5 | 1.369 | 0.01494 | -0.052 | 91.665
12 | 1.382 | 0.01575 | -0.053 | 87.779
12.5 | 1.39 | 0.01684 | -0.054 | 82.569
13 | 1.394 | 0.01789 | -0.055 | 77.888
13.5 | 1.392 | 0.01905 | -0.056 | 73.09
14 | 1.386 | 0.02037 | -0.057 | 68.07
14.5 | 1.376 | 0.0217 | -0.058 | 63.382
15 | 1.361 | 0.02318 | -0.058 | 58.698
15.5 | 1.343 | 0.02443 | -0.059 | 54.967
16 | 1.32 | 0.02669 | -0.06 | 49.448
16.5 | 1.294 | 0.02869 | -0.061 | 45.103
17 | 1.266 | 0.03069 | -0.062 | 41.255
17.5 | 1.235 | 0.03312 | -0.062 | 37.307
18 | 1.203 | 0.03543 | -0.063 | 33.966

## 135. Re 16M Mach 0.10 (2)
BIGFOIL.COM POLAR EXPORT
NACA747A415
NACA 747A415 |  |  |  | Cl Max: | 1.6471 | at alpha= | 16 | deg
XFOIL ncrit=9 |  |  |  | L/D Max: | 155.831 | at alpha= | 3 | deg
Re: | 16000000 |  |  | Cd Min: | 0.02868 | at alpha= | 16 | deg
Mach: | 0.1 |  |  | Cl=0 at alpha= | -2.1361 | deg
|  |  |  | @ Cl=0.1, Cd= | 0.0052429
|  |  |  | @ Cl=0.4, Cd= | 0.0040339
|  |  |  | @ Cl=0.6, Cd= | 0.0039158
alpha (deg) | Cl | Cd | Cm | Cl/Cd
-20 | -1.7094 | 0.02541 | -0.0655 | -67.2727
-19 | -1.6206 | 0.02074 | -0.0698 | -78.1389
-18.5 | -1.6054 | 0.0193 | -0.065 | -83.1813
-18 | -1.5863 | 0.01791 | -0.0606 | -88.5706
-17.5 | -1.5611 | 0.01682 | -0.0565 | -92.8121
-17 | -1.5349 | 0.01587 | -0.0522 | -96.7171
-16.5 | -1.5074 | 0.01505 | -0.0478 | -100.1595
-16 | -1.4799 | 0.01436 | -0.0429 | -103.0571
-15.5 | -1.4428 | 0.01375 | -0.0396 | -104.9309
-15 | -1.3999 | 0.01314 | -0.0373 | -106.5373
-14.5 | -1.3543 | 0.01259 | -0.0355 | -107.5695
-14 | -1.3077 | 0.012 | -0.0338 | -108.975
-13.5 | -1.2606 | 0.0114 | -0.0322 | -110.5789
-13 | -1.2119 | 0.01085 | -0.0309 | -111.6959
-12.5 | -1.1615 | 0.01036 | -0.0298 | -112.1139
-12 | -1.1097 | 0.00996 | -0.029 | -111.4157
-11.5 | -1.0571 | 0.00958 | -0.0283 | -110.3445
-11 | -1.0037 | 0.00923 | -0.0277 | -108.7432
-10.5 | -0.9501 | 0.00888 | -0.0272 | -106.9932
-10 | -0.8962 | 0.00851 | -0.0267 | -105.3114
-9.5 | -0.8418 | 0.00817 | -0.0263 | -103.0355
-9 | -0.7867 | 0.00789 | -0.0261 | -99.7085
-8.5 | -0.7308 | 0.00763 | -0.026 | -95.7798
-8 | -0.6747 | 0.00742 | -0.026 | -90.9299
-7.5 | -0.6185 | 0.00718 | -0.026 | -86.1421
-7 | -0.5622 | 0.00694 | -0.0261 | -81.0086
-6.5 | -0.5054 | 0.00674 | -0.0262 | -74.9852
-6 | -0.4481 | 0.00656 | -0.0264 | -68.3079
-5.5 | -0.3905 | 0.0064 | -0.0267 | -61.0156
-5 | -0.3332 | 0.00623 | -0.027 | -53.4831
-4.5 | -0.2752 | 0.00606 | -0.0274 | -45.4125
-4 | -0.2172 | 0.00592 | -0.0279 | -36.6892
-3.5 | -0.1592 | 0.0058 | -0.0283 | -27.4483
-3 | -0.1009 | 0.00566 | -0.0289 | -17.8269
-2.5 | -0.0425 | 0.00552 | -0.0294 | -7.6993
-2 | 0.0159 | 0.0054 | -0.03 | 2.9444
-1.5 | 0.0743 | 0.0053 | -0.0306 | 14.0189
-1 | 0.1328 | 0.00517 | -0.0313 | 25.6867
0 | 0.2486 | 0.00477 | -0.0324 | 52.1174
0.5 | 0.3061 | 0.00456 | -0.033 | 67.1272
1 | 0.3636 | 0.00428 | -0.0337 | 84.9533
1.5 | 0.4198 | 0.0039 | -0.0342 | 107.641
2 | 0.4761 | 0.00349 | -0.0347 | 136.4183
2.5 | 0.5343 | 0.00347 | -0.0354 | 153.9769
3 | 0.5906 | 0.00379 | -0.0359 | 155.8311
3.5 | 0.6429 | 0.00449 | -0.0357 | 143.1849
4 | 0.6981 | 0.00487 | -0.036 | 143.347
4.5 | 0.7505 | 0.00549 | -0.0359 | 136.7031
5 | 0.8006 | 0.00622 | -0.0354 | 128.7138
5.5 | 0.853 | 0.0067 | -0.0353 | 127.3134
6 | 0.9051 | 0.00717 | -0.0351 | 126.2343
6.5 | 0.9566 | 0.00764 | -0.0348 | 125.2094
7 | 1.0093 | 0.00799 | -0.0347 | 126.3204
7.5 | 1.0613 | 0.00832 | -0.0345 | 127.5601
8 | 1.1119 | 0.00869 | -0.0341 | 127.9517
8.5 | 1.1604 | 0.00912 | -0.0333 | 127.2368
9 | 1.2074 | 0.00956 | -0.0323 | 126.2971
9.5 | 1.2517 | 0.01004 | -0.0308 | 124.6713
10 | 1.2936 | 0.0105 | -0.029 | 123.2
10.5 | 1.317 | 0.01103 | -0.0235 | 119.4016
11 | 1.3406 | 0.01179 | -0.0187 | 113.7065
11.5 | 1.3676 | 0.01263 | -0.0149 | 108.2819
12 | 1.3953 | 0.0136 | -0.0117 | 102.5956
12.5 | 1.4225 | 0.01471 | -0.0087 | 96.7029
13 | 1.4488 | 0.01598 | -0.0058 | 90.6633
13.5 | 1.4715 | 0.01755 | -0.0029 | 83.8462
14 | 1.4943 | 0.01924 | -0.0004 | 77.6663
14.5 | 1.5115 | 0.02133 | 0.0024 | 70.8626
15 | 1.5328 | 0.02312 | 0.0048 | 66.2976
15.5 | 1.5874 | 0.02572 | -0.0009 | 61.7185
16 | 1.6471 | 0.02868 | -0.008 | 57.4303

## 136. Re 16M Mach 0.25 (1)
BIGFOIL.COM POLAR EXPORT
NACA747A415
NACA 747A415 |  |  |  | Cl Max: | 1.333 | at alpha= | 11.5 | deg
JavaFoil+Calcfoil stall+Eppler ext transition |  |  |  | L/D Max: | 131.728 | at alpha= | 5 | deg
Re: | 16000000 |  |  | Cd Min: | 0.00457 | at alpha= | 0.5 | deg
Mach: | 0.25 |  |  | Cl=0 at alpha= | -2.0403 | deg
|  |  |  | @ Cl=0.1, Cd= | 0.0052621
|  |  |  | @ Cl=0.4, Cd= | 0.0047681
|  |  |  | @ Cl=0.6, Cd= | 0.0054294
alpha (deg) | Cl | Cd | Cm | Cl/Cd
-16.5 | -0.402 | 0.12829 | 0 | -3.133
-16 | -0.455 | 0.11943 | 0 | -3.813
-15.5 | -0.505 | 0.11157 | -0.001 | -4.523
-15 | -0.55 | 0.1024 | -0.001 | -5.376
-14.5 | -0.591 | 0.09686 | -0.001 | -6.098
-14 | -0.627 | 0.08879 | -0.002 | -7.065
-13.5 | -0.662 | 0.07849 | -0.003 | -8.433
-13 | -0.743 | 0.03686 | -0.004 | -20.154
-12.5 | -0.835 | 0.01293 | -0.006 | -64.591
-12 | -0.852 | 0.01188 | -0.007 | -71.668
-11.5 | -0.859 | 0.0107 | -0.008 | -80.284
-11 | -0.858 | 0.01037 | -0.008 | -82.777
-10.5 | -0.848 | 0.00984 | -0.009 | -86.12
-10 | -0.823 | 0.009 | -0.01 | -91.495
-9.5 | -0.792 | 0.00861 | -0.011 | -91.965
-9 | -0.757 | 0.00779 | -0.012 | -97.113
-8.5 | -0.718 | 0.00757 | -0.013 | -94.838
-8 | -0.675 | 0.00771 | -0.014 | -87.564
-7.5 | -0.629 | 0.00747 | -0.015 | -84.122
-7 | -0.579 | 0.00725 | -0.016 | -79.924
-6.5 | -0.528 | 0.00671 | -0.017 | -78.689
-6 | -0.474 | 0.00647 | -0.018 | -73.225
-5.5 | -0.418 | 0.00627 | -0.019 | -66.635
-5 | -0.36 | 0.0061 | -0.02 | -59.056
-4.5 | -0.301 | 0.00586 | -0.021 | -51.421
-4 | -0.241 | 0.00593 | -0.022 | -40.696
-3.5 | -0.181 | 0.00586 | -0.023 | -30.828
-3 | -0.119 | 0.0057 | -0.024 | -20.897
-2.5 | -0.057 | 0.00577 | -0.025 | -9.883
-2 | 0.005 | 0.00555 | -0.026 | 0.97
-1.5 | 0.068 | 0.00545 | -0.027 | 12.487
-1 | 0.131 | 0.00508 | -0.028 | 25.787
-0.5 | 0.194 | 0.00488 | -0.029 | 39.716
0 | 0.259 | 0.00471 | -0.03 | 54.953
0.5 | 0.322 | 0.00457 | -0.031 | 70.506
1 | 0.385 | 0.00474 | -0.032 | 81.292
1.5 | 0.449 | 0.00486 | -0.033 | 92.241
2 | 0.512 | 0.00512 | -0.034 | 99.936
2.5 | 0.575 | 0.00535 | -0.035 | 107.541
3 | 0.638 | 0.00555 | -0.037 | 115.036
3.5 | 0.701 | 0.00572 | -0.038 | 122.481
4 | 0.761 | 0.00599 | -0.039 | 127.089
4.5 | 0.823 | 0.00628 | -0.04 | 130.965
5 | 0.883 | 0.0067 | -0.041 | 131.728
5.5 | 0.931 | 0.00765 | -0.042 | 121.644
6 | 0.984 | 0.00865 | -0.043 | 113.783
6.5 | 1.036 | 0.00941 | -0.044 | 110.151
7 | 1.086 | 0.00989 | -0.045 | 109.773
7.5 | 1.132 | 0.01041 | -0.046 | 108.732
8 | 1.176 | 0.0109 | -0.047 | 107.863
8.5 | 1.215 | 0.01152 | -0.048 | 105.47
9 | 1.249 | 0.01219 | -0.049 | 102.503
9.5 | 1.279 | 0.01279 | -0.05 | 99.961
10 | 1.302 | 0.01365 | -0.051 | 95.4
10.5 | 1.319 | 0.01441 | -0.052 | 91.544
11 | 1.33 | 0.01541 | -0.053 | 86.27
11.5 | 1.333 | 0.01642 | -0.053 | 81.169
12 | 1.329 | 0.01738 | -0.054 | 76.426
12.5 | 1.316 | 0.01868 | -0.055 | 70.45
13 | 1.296 | 0.01997 | -0.056 | 64.918
13.5 | 1.268 | 0.02153 | -0.057 | 58.92
14 | 1.233 | 0.02301 | -0.058 | 53.561
14.5 | 1.19 | 0.02488 | -0.059 | 47.806
15 | 1.139 | 0.02696 | -0.059 | 42.268
15.5 | 1.083 | 0.02883 | -0.06 | 37.571
16 | 1.02 | 0.03177 | -0.061 | 32.108
16.5 | 0.953 | 0.03471 | -0.062 | 27.443

## 137. Re 16M Mach 0.25 (2)
BIGFOIL.COM POLAR EXPORT
NACA747A415
NACA 747A415 |  |  |  | Cl Max: | 1.7136 | at alpha= | 19.5 | deg
XFOIL ncrit=9 |  |  |  | L/D Max: | 167.65 | at alpha= | 3 | deg
Re: | 16000000 |  |  | Cd Min: | 0.08382 | at alpha= | -20 | deg
Mach: | 0.25 |  |  | Cl=0 at alpha= | -2.1473 | deg
|  |  |  | @ Cl=0.1, Cd= | 0.0052794
|  |  |  | @ Cl=0.4, Cd= | 0.0041144
|  |  |  | @ Cl=0.6, Cd= | 0.0036168
alpha (deg) | Cl | Cd | Cm | Cl/Cd
-20 | -1.2999 | 0.08382 | -0.0631 | -15.5082
-19.5 | -1.4104 | 0.0599 | -0.0816 | -23.5459
-19 | -1.4329 | 0.04454 | -0.0987 | -32.1711
-18.5 | -1.4786 | 0.03578 | -0.0999 | -41.3248
-18 | -1.4932 | 0.03074 | -0.0973 | -48.5751
-17.5 | -1.5089 | 0.02628 | -0.0927 | -57.4163
-17 | -1.5074 | 0.02321 | -0.0873 | -64.9461
-16.5 | -1.4988 | 0.02072 | -0.0813 | -72.3359
-16 | -1.4814 | 0.01878 | -0.0752 | -78.8818
-15.5 | -1.4577 | 0.01724 | -0.0693 | -84.5534
-15 | -1.4319 | 0.01593 | -0.0629 | -89.887
-14.5 | -1.4054 | 0.01491 | -0.0561 | -94.2589
-14 | -1.3638 | 0.01401 | -0.0515 | -97.3448
-13.5 | -1.3161 | 0.01318 | -0.048 | -99.8558
-13 | -1.2655 | 0.01245 | -0.045 | -101.6466
-12.5 | -1.2135 | 0.01173 | -0.0422 | -103.4527
-12 | -1.1606 | 0.01101 | -0.0398 | -105.4133
-11.5 | -1.1059 | 0.01042 | -0.0377 | -106.1324
-11 | -1.0498 | 0.0099 | -0.036 | -106.0404
-10.5 | -0.9925 | 0.00946 | -0.0345 | -104.9154
-10 | -0.9348 | 0.00907 | -0.0332 | -103.065
-9.5 | -0.8769 | 0.00866 | -0.0321 | -101.2587
-9 | -0.8193 | 0.00826 | -0.0311 | -99.1889
-8.5 | -0.7607 | 0.00792 | -0.0304 | -96.048
-8 | -0.7016 | 0.00764 | -0.0298 | -91.8325
-7.5 | -0.6423 | 0.00741 | -0.0294 | -86.6802
-7 | -0.583 | 0.00714 | -0.029 | -81.6527
-6.5 | -0.5238 | 0.0069 | -0.0288 | -75.913
-6 | -0.464 | 0.00667 | -0.0287 | -69.5652
-5.5 | -0.404 | 0.00651 | -0.0287 | -62.0584
-5 | -0.344 | 0.00632 | -0.0288 | -54.4304
-4.5 | -0.284 | 0.00613 | -0.029 | -46.3295
-4 | -0.2237 | 0.006 | -0.0293 | -37.2833
-3.5 | -0.1635 | 0.00585 | -0.0297 | -27.9487
-3 | -0.1031 | 0.0057 | -0.0301 | -18.0877
-2.5 | -0.0426 | 0.00556 | -0.0306 | -7.6619
-2 | 0.0178 | 0.00546 | -0.0312 | 3.2601
-1.5 | 0.0781 | 0.00533 | -0.0318 | 14.6529
-1 | 0.1387 | 0.00519 | -0.0324 | 26.7245
-0.5 | 0.1988 | 0.00502 | -0.033 | 39.6016
0 | 0.2581 | 0.0048 | -0.0336 | 53.7708
0.5 | 0.3176 | 0.00458 | -0.0342 | 69.345
1 | 0.3769 | 0.00427 | -0.0348 | 88.267
1.5 | 0.4348 | 0.00388 | -0.0353 | 112.0619
2.5 | 0.5538 | 0.00347 | -0.0366 | 159.5965
3 | 0.6136 | 0.00366 | -0.0372 | 167.6503
3.5 | 0.6657 | 0.00451 | -0.0367 | 147.6053
4 | 0.7229 | 0.00489 | -0.037 | 147.8323
4.5 | 0.7764 | 0.00556 | -0.0366 | 139.6403
5 | 0.8269 | 0.00636 | -0.0358 | 130.0157
5.5 | 0.8803 | 0.00687 | -0.0353 | 128.1368
6 | 0.9322 | 0.00744 | -0.0345 | 125.2957
6.5 | 0.9852 | 0.0079 | -0.0339 | 124.7089
7 | 1.0389 | 0.00827 | -0.0334 | 125.6227
7.5 | 1.091 | 0.00867 | -0.0326 | 125.8362
8 | 1.141 | 0.0091 | -0.0314 | 125.3846
8.5 | 1.1877 | 0.00959 | -0.0296 | 123.8478
9 | 1.2304 | 0.01013 | -0.027 | 121.461
9.5 | 1.2568 | 0.01065 | -0.0213 | 118.0094
10 | 1.2824 | 0.01142 | -0.0162 | 112.2942
10.5 | 1.3093 | 0.0124 | -0.0118 | 105.5887
11 | 1.3382 | 0.01351 | -0.0081 | 99.0526
11.5 | 1.3663 | 0.01478 | -0.0046 | 92.4425
12 | 1.3949 | 0.0162 | -0.0015 | 86.1049
12.5 | 1.4195 | 0.01793 | 0.0017 | 79.169
13 | 1.4448 | 0.01979 | 0.0045 | 73.0066
13.5 | 1.4662 | 0.02196 | 0.0073 | 66.7668
14 | 1.4855 | 0.02437 | 0.01 | 60.9561
14.5 | 1.502 | 0.02703 | 0.0127 | 55.5679
15 | 1.5356 | 0.0298 | 0.012 | 51.5302
15.5 | 1.5941 | 0.03366 | 0.0049 | 47.3589
16 | 1.6491 | 0.03752 | -0.0012 | 43.9526
16.5 | 1.6508 | 0.04097 | 0.003 | 40.2929
17 | 1.6815 | 0.04537 | 0.0004 | 37.0619
17.5 | 1.6931 | 0.04962 | 0.0013 | 34.1213
18 | 1.702 | 0.05419 | 0.002 | 31.408
18.5 | 1.7089 | 0.05905 | 0.0026 | 28.9399
19 | 1.7127 | 0.06432 | 0.0029 | 26.6278
19.5 | 1.7136 | 0.06987 | 0.0032 | 24.5255
20 | 1.7082 | 0.07626 | 0.003 | 22.3997

## 138. Re 16M Mach 0.50 (1)
BIGFOIL.COM POLAR EXPORT
NACA747A415
NACA 747A415 |  |  |  | Cl Max: | 1.231 | at alpha= | 20 | deg
JavaFoil+Calcfoil stall+Eppler ext transition |  |  |  | L/D Max: | 126.71 | at alpha= | 3 | deg
Re: | 16000000 |  |  | Cd Min: | 0.00473 | at alpha= | 0.5 | deg
Mach: | 0.5 |  |  | Cl=0 at alpha= | -2.0429 | deg
|  |  |  | @ Cl=0.1, Cd= | 0.0056927
|  |  |  | @ Cl=0.4, Cd= | 0.0048596
|  |  |  | @ Cl=0.6, Cd= | 0.0056401
alpha (deg) | Cl | Cd | Cm | Cl/Cd
-20 | -1.008 | 0.17852 | 0.003 | -5.645
-19.5 | -0.981 | 0.17738 | 0.003 | -5.528
-19 | -0.956 | 0.15053 | 0.003 | -6.352
-18.5 | -0.929 | 0.1429 | 0.002 | -6.504
-18 | -0.9 | 0.14001 | 0.002 | -6.427
-17.5 | -0.872 | 0.13369 | 0.001 | -6.52
-17 | -0.844 | 0.12421 | 0.001 | -6.798
-16.5 | -0.816 | 0.12058 | 0 | -6.765
-16 | -0.787 | 0.11666 | 0 | -6.745
-15.5 | -0.758 | 0.11332 | -0.001 | -6.686
-15 | -0.73 | 0.10838 | -0.001 | -6.732
-14.5 | -0.702 | 0.1044 | -0.002 | -6.723
-14 | -0.674 | 0.10055 | -0.002 | -6.702
-13.5 | -0.647 | 0.09444 | -0.003 | -6.846
-13 | -0.62 | 0.08716 | -0.003 | -7.108
-12.5 | -0.591 | 0.08155 | -0.004 | -7.248
-12 | -0.565 | 0.075 | -0.004 | -7.529
-11.5 | -0.538 | 0.06834 | -0.005 | -7.877
-11 | -0.52 | 0.05587 | -0.007 | -9.299
-10.5 | -0.562 | 0.01613 | -0.01 | -34.834
-10 | -0.449 | 0.06443 | -0.006 | -6.974
-9.5 | -0.426 | 0.0543 | -0.008 | -7.841
-9 | -0.477 | 0.01056 | -0.013 | -45.135
-8.5 | -0.439 | 0.01113 | -0.014 | -39.429
-8 | -0.411 | 0.00974 | -0.015 | -42.225
-7.5 | -0.378 | 0.00895 | -0.017 | -42.257
-7 | -0.524 | 0.0082 | -0.018 | -63.889
-6.5 | -0.524 | 0.00785 | -0.019 | -66.819
-6 | -0.492 | 0.00758 | -0.02 | -64.909
-5.5 | -0.445 | 0.00687 | -0.021 | -64.78
-5 | -0.39 | 0.00665 | -0.022 | -58.67
-4.5 | -0.33 | 0.00636 | -0.023 | -51.88
-4 | -0.266 | 0.00615 | -0.024 | -43.294
-3.5 | -0.2 | 0.00595 | -0.025 | -33.623
-3 | -0.132 | 0.00601 | -0.027 | -22.024
-2.5 | -0.064 | 0.00583 | -0.028 | -10.89
-2 | 0.006 | 0.00601 | -0.029 | 0.998
-1.5 | 0.076 | 0.00574 | -0.03 | 13.24
-1 | 0.147 | 0.0056 | -0.031 | 26.183
-0.5 | 0.217 | 0.00523 | -0.032 | 41.435
0 | 0.289 | 0.00497 | -0.034 | 58.249
0.5 | 0.36 | 0.00473 | -0.035 | 76.16
1 | 0.431 | 0.00496 | -0.036 | 86.936
1.5 | 0.502 | 0.00509 | -0.037 | 98.473
2 | 0.572 | 0.00551 | -0.038 | 103.875
2.5 | 0.643 | 0.00584 | -0.04 | 110.076
3 | 0.713 | 0.00563 | -0.041 | 126.71
3.5 | 0.776 | 0.0064 | -0.042 | 121.244
4 | 0.838 | 0.00692 | -0.043 | 121.197
4.5 | 0.904 | 0.00735 | -0.044 | 122.93
5 | 0.965 | 0.00815 | -0.045 | 118.452
5.5 | 1.023 | 0.00934 | -0.046 | 109.434
6 | 1.075 | 0.01109 | -0.047 | 96.901
6.5 | 1.124 | 0.01184 | -0.048 | 94.925
7 | 1.163 | 0.0127 | -0.049 | 91.567
7.5 | 1.189 | 0.01356 | -0.05 | 87.674
8 | 1.192 | 0.01469 | -0.051 | 81.09
8.5 | 1.148 | 0.01579 | -0.052 | 72.7
9 | 0.738 | 0.01712 | -0.053 | 43.093
9.5 | 0.768 | 0.01883 | -0.054 | 40.791
10 | 0.798 | 0.02089 | -0.055 | 38.192
10.5 | 0.828 | 0.02222 | -0.056 | 37.26
11 | 0.852 | 0.02631 | -0.057 | 32.392
11.5 | 0.886 | 0.02627 | -0.058 | 33.712
12 | 0.911 | 0.03006 | -0.059 | 30.304
12.5 | 0.934 | 0.03521 | -0.059 | 26.522
13 | 0.957 | 0.04057 | -0.06 | 23.586
13.5 | 0.89 | 0.0901 | -0.046 | 9.883
14 | 1.006 | 0.04774 | -0.061 | 21.073
14.5 | 1.04 | 0.04859 | -0.062 | 21.398
15 | 1.067 | 0.05257 | -0.063 | 20.297
15.5 | 1.091 | 0.05861 | -0.063 | 18.606
16 | 1.105 | 0.07036 | -0.063 | 15.703
16.5 | 1.035 | 0.13657 | -0.045 | 7.579
17 | 1.066 | 0.13987 | -0.047 | 7.618
17.5 | 1.102 | 0.13915 | -0.051 | 7.922
18 | 1.134 | 0.1424 | -0.053 | 7.962
18.5 | 1.171 | 0.14142 | -0.057 | 8.282
19 | 1.196 | 0.1523 | -0.057 | 7.855
19.5 | 1.201 | 0.20169 | -0.052 | 5.952
20 | 1.231 | 0.20596 | -0.054 | 5.975

## 139. Re 16M Mach 0.50 (2)
BIGFOIL.COM POLAR EXPORT
NACA747A415
NACA 747A415 |  |  |  | Cl Max: | 1.3397 | at alpha= | 12 | deg
XFOIL ncrit=9 |  |  |  | L/D Max: | 195.562 | at alpha= | 3 | deg
Re: | 16000000 |  |  | Cd Min: | 0.1423 | at alpha= | 17 | deg
Mach: | 0.5 |  |  | Cl=0 at alpha= | -2.2001 | deg
|  |  |  | @ Cl=0.1, Cd= | 0.0054847
|  |  |  | @ Cl=0.4, Cd= | 0.0045181
|  |  |  | @ Cl=0.6, Cd= | 0.0035241
alpha (deg) | Cl | Cd | Cm | Cl/Cd
-13 | -0.4915 | 0.10723 | -0.0488 | -4.5836
-12.5 | -0.5008 | 0.09637 | -0.056 | -5.1966
-12 | -0.5032 | 0.08701 | -0.062 | -5.7832
-11.5 | -0.5171 | 0.07638 | -0.0692 | -6.7701
-11 | -0.534 | 0.06517 | -0.0773 | -8.194
-10.5 | -0.5424 | 0.05248 | -0.0888 | -10.3354
-10 | -0.5676 | 0.04375 | -0.0933 | -12.9737
-9.5 | -0.6026 | 0.03677 | -0.0919 | -16.3884
-9 | -0.6448 | 0.03077 | -0.0852 | -20.9555
-8.5 | -0.6865 | 0.02562 | -0.0737 | -26.7955
-8 | -0.7187 | 0.01815 | -0.0635 | -39.5978
-7.5 | -0.7162 | 0.01191 | -0.0547 | -60.1343
-7 | -0.6722 | 0.00886 | -0.0483 | -75.8691
-6.5 | -0.6057 | 0.00796 | -0.0444 | -76.093
-6 | -0.5355 | 0.00741 | -0.0417 | -72.2672
-5.5 | -0.4644 | 0.00706 | -0.0398 | -65.779
-5 | -0.3931 | 0.00679 | -0.0384 | -57.894
-4.5 | -0.322 | 0.00654 | -0.0375 | -49.2355
-4 | -0.2517 | 0.00631 | -0.0368 | -39.8891
-3.5 | -0.1816 | 0.00613 | -0.0365 | -29.6248
-3 | -0.1117 | 0.00597 | -0.0363 | -18.7102
-2.5 | -0.0418 | 0.0058 | -0.0365 | -7.2069
-2 | 0.0279 | 0.00564 | -0.0368 | 4.9468
-1.5 | 0.0972 | 0.00549 | -0.0372 | 17.7049
-1 | 0.1664 | 0.00536 | -0.0377 | 31.0448
-0.5 | 0.2351 | 0.00521 | -0.0382 | 45.1248
0 | 0.3027 | 0.00496 | -0.0387 | 61.0282
0.5 | 0.3706 | 0.00468 | -0.0393 | 79.188
1 | 0.4378 | 0.00431 | -0.0398 | 101.5777
1.5 | 0.5035 | 0.00382 | -0.0402 | 131.8063
2 | 0.5707 | 0.00352 | -0.0406 | 162.1307
2.5 | 0.6427 | 0.00353 | -0.0416 | 182.068
3 | 0.7138 | 0.00365 | -0.0424 | 195.5616
3.5 | 0.7747 | 0.00437 | -0.0416 | 177.2769
4 | 0.8346 | 0.0051 | -0.0405 | 163.6471
4.5 | 0.892 | 0.0059 | -0.0388 | 151.1864
5 | 0.9402 | 0.00696 | -0.0355 | 135.0862
5.5 | 0.9851 | 0.0079 | -0.0315 | 124.6962
6 | 1.024 | 0.00876 | -0.0262 | 116.895
6.5 | 1.0504 | 0.00946 | -0.0184 | 111.0359
7 | 1.0836 | 0.01043 | -0.0127 | 103.8926
7.5 | 1.1184 | 0.01163 | -0.0076 | 96.1651
8 | 1.1484 | 0.01326 | -0.0025 | 86.6063
8.5 | 1.1811 | 0.01508 | 0.0019 | 78.3223
9 | 1.2147 | 0.01708 | 0.0059 | 71.1183
9.5 | 1.2453 | 0.01935 | 0.0099 | 64.3566
10 | 1.2716 | 0.02198 | 0.014 | 57.8526
10.5 | 1.2964 | 0.02486 | 0.018 | 52.148
11 | 1.3189 | 0.02803 | 0.0219 | 47.0532
11.5 | 1.3334 | 0.03195 | 0.0256 | 41.734
12 | 1.3397 | 0.03666 | 0.0291 | 36.5439
12.5 | 1.3308 | 0.04271 | 0.0321 | 31.159
13 | 1.312 | 0.04999 | 0.0339 | 26.2452
13.5 | 1.2908 | 0.05799 | 0.0346 | 22.259
14 | 1.2665 | 0.06696 | 0.0338 | 18.9143
14.5 | 1.2379 | 0.07726 | 0.0312 | 16.0225
15 | 1.2043 | 0.08912 | 0.0265 | 13.5132
15.5 | 1.1734 | 0.10178 | 0.0201 | 11.5288
16 | 1.1432 | 0.11538 | 0.0122 | 9.9081
16.5 | 1.1159 | 0.12926 | 0.0035 | 8.633
17 | 1.0949 | 0.1423 | -0.0045 | 7.6943

## 140. Re 18M Mach 0.00 (1)
BIGFOIL.COM POLAR EXPORT
NACA747A415
NACA 747A415 |  |  |  | Cl Max: | 1.408 | at alpha= | 13.5 | deg
JavaFoil+Calcfoil stall+Eppler ext transition |  |  |  | L/D Max: | 131.061 | at alpha= | 5 | deg
Re: | 18000000 |  |  | Cd Min: | 0.00472 | at alpha= | 0 | deg
Mach: | 0 |  |  | Cl=0 at alpha= | -2.0417 | deg
|  |  |  | @ Cl=0.1, Cd= | 0.0051084
|  |  |  | @ Cl=0.4, Cd= | 0.0050152
|  |  |  | @ Cl=0.6, Cd= | 0.0055785
alpha (deg) | Cl | Cd | Cm | Cl/Cd
-18.5 | -0.698 | 0.13134 | 0.002 | -5.317
-18 | -0.717 | 0.12373 | 0.001 | -5.793
-17.5 | -0.734 | 0.11688 | 0.001 | -6.282
-17 | -0.75 | 0.11098 | 0.001 | -6.758
-16.5 | -0.768 | 0.10188 | 0 | -7.54
-16 | -0.783 | 0.09498 | 0 | -8.239
-15.5 | -0.802 | 0.08231 | -0.001 | -9.743
-15 | -0.826 | 0.06612 | -0.001 | -12.498
-14.5 | -0.937 | 0.01768 | -0.002 | -53.022
-14 | -0.953 | 0.01428 | -0.003 | -66.779
-13.5 | -0.962 | 0.01201 | -0.004 | -80.085
-13 | -0.96 | 0.01104 | -0.005 | -86.901
-12.5 | -0.953 | 0.01074 | -0.006 | -88.72
-12 | -0.941 | 0.00989 | -0.006 | -95.162
-11.5 | -0.925 | 0.00966 | -0.007 | -95.738
-11 | -0.903 | 0.00902 | -0.008 | -100.128
-10.5 | -0.876 | 0.00867 | -0.009 | -100.977
-10 | -0.839 | 0.00836 | -0.01 | -100.377
-9.5 | -0.801 | 0.00766 | -0.011 | -104.462
-9 | -0.759 | 0.00789 | -0.012 | -96.182
-8.5 | -0.715 | 0.00757 | -0.013 | -94.423
-8 | -0.668 | 0.00735 | -0.013 | -90.876
-7.5 | -0.62 | 0.00705 | -0.014 | -87.943
-7 | -0.569 | 0.00686 | -0.015 | -82.962
-6.5 | -0.517 | 0.00638 | -0.016 | -80.967
-6 | -0.463 | 0.0062 | -0.017 | -74.559
-5.5 | -0.407 | 0.00603 | -0.018 | -67.497
-5 | -0.35 | 0.00585 | -0.019 | -59.955
-4.5 | -0.293 | 0.00567 | -0.02 | -51.67
-4 | -0.234 | 0.00585 | -0.021 | -40.095
-3.5 | -0.175 | 0.00567 | -0.022 | -30.889
-3 | -0.115 | 0.00572 | -0.023 | -20.188
-2.5 | -0.055 | 0.00554 | -0.024 | -9.975
-2 | 0.005 | 0.00543 | -0.025 | 0.959
-1.5 | 0.066 | 0.00527 | -0.026 | 12.511
-1 | 0.127 | 0.00498 | -0.027 | 25.492
-0.5 | 0.188 | 0.00487 | -0.028 | 38.562
0 | 0.251 | 0.00472 | -0.029 | 53.104
0.5 | 0.312 | 0.00487 | -0.03 | 64.015
1 | 0.373 | 0.00494 | -0.031 | 75.619
1.5 | 0.434 | 0.00511 | -0.032 | 85.086
2 | 0.496 | 0.00513 | -0.033 | 96.59
2.5 | 0.557 | 0.00536 | -0.034 | 103.963
3 | 0.618 | 0.00567 | -0.035 | 109.057
3.5 | 0.679 | 0.00603 | -0.036 | 112.665
4 | 0.737 | 0.00589 | -0.038 | 125.083
4.5 | 0.797 | 0.0061 | -0.039 | 130.703
5 | 0.855 | 0.00653 | -0.04 | 131.061
5.5 | 0.912 | 0.00717 | -0.041 | 127.261
6 | 0.968 | 0.00795 | -0.042 | 121.765
6.5 | 1.011 | 0.00842 | -0.042 | 120.081
7 | 1.061 | 0.00909 | -0.043 | 116.735
7.5 | 1.108 | 0.0095 | -0.044 | 116.685
8 | 1.154 | 0.00996 | -0.045 | 115.801
8.5 | 1.196 | 0.01046 | -0.046 | 114.295
9 | 1.235 | 0.01102 | -0.047 | 112.113
9.5 | 1.271 | 0.01155 | -0.048 | 110.031
10 | 1.303 | 0.01218 | -0.049 | 106.952
10.5 | 1.331 | 0.01286 | -0.05 | 103.463
11 | 1.355 | 0.01372 | -0.051 | 98.75
11.5 | 1.374 | 0.01438 | -0.052 | 95.579
12 | 1.39 | 0.01521 | -0.053 | 91.336
12.5 | 1.4 | 0.01612 | -0.054 | 86.86
13 | 1.406 | 0.01714 | -0.055 | 82.028
13.5 | 1.408 | 0.01818 | -0.056 | 77.449
14 | 1.406 | 0.01933 | -0.057 | 72.739
14.5 | 1.399 | 0.02054 | -0.058 | 68.109
15 | 1.388 | 0.02192 | -0.058 | 63.351
15.5 | 1.375 | 0.02326 | -0.059 | 59.095
16 | 1.357 | 0.02499 | -0.06 | 54.281
16.5 | 1.336 | 0.02684 | -0.061 | 49.763
17 | 1.312 | 0.02884 | -0.061 | 45.504
17.5 | 1.286 | 0.03103 | -0.062 | 41.449
18 | 1.259 | 0.03297 | -0.063 | 38.183
18.5 | 1.229 | 0.03585 | -0.064 | 34.28

## 141. Re 18M Mach 0.00 (2)
BIGFOIL.COM POLAR EXPORT
NACA747A415
NACA 747A415 |  |  |  | Cl Max: | 1.6955 | at alpha= | 16.5 | deg
XFOIL ncrit=9 |  |  |  | L/D Max: | 153.055 | at alpha= | 2.5 | deg
Re: | 18000000 |  |  | Cd Min: | 0.02875 | at alpha= | 16.5 | deg
Mach: | 0 |  |  | Cl=0 at alpha= | -2.1319 | deg
|  |  |  | @ Cl=0.1, Cd= | 0.0051407
|  |  |  | @ Cl=0.4, Cd= | 0.0041142
|  |  |  | @ Cl=0.6, Cd= | 0.0041851
alpha (deg) | Cl | Cd | Cm | Cl/Cd
-20 | -1.7115 | 0.02193 | -0.0613 | -78.0438
-19.5 | -1.6737 | 0.02023 | -0.0616 | -82.7336
-19 | -1.6385 | 0.01874 | -0.0611 | -87.4333
-18.5 | -1.6185 | 0.01751 | -0.057 | -92.4329
-18 | -1.5956 | 0.01643 | -0.0529 | -97.115
-17.5 | -1.5687 | 0.01558 | -0.0491 | -100.6868
-17 | -1.5413 | 0.01482 | -0.045 | -104.0013
-16.5 | -1.5148 | 0.01417 | -0.0403 | -106.9019
-16 | -1.4797 | 0.01361 | -0.037 | -108.7215
-15.5 | -1.4379 | 0.01304 | -0.035 | -110.2684
-15 | -1.3938 | 0.01249 | -0.0333 | -111.5933
-14.5 | -1.3478 | 0.01199 | -0.0318 | -112.4103
-14 | -1.3012 | 0.01146 | -0.0305 | -113.5428
-13.5 | -1.2538 | 0.01091 | -0.0293 | -114.9221
-13 | -1.205 | 0.01041 | -0.0283 | -115.7541
-12.5 | -1.1549 | 0.00998 | -0.0274 | -115.7214
-12 | -1.1033 | 0.00961 | -0.0268 | -114.8075
-11.5 | -1.051 | 0.00926 | -0.0264 | -113.4989
-11 | -0.9981 | 0.00894 | -0.026 | -111.6443
-10.5 | -0.9446 | 0.00861 | -0.0257 | -109.7096
-10 | -0.8912 | 0.00828 | -0.0254 | -107.6329
-9.5 | -0.8372 | 0.00795 | -0.0251 | -105.3082
-9 | -0.7825 | 0.00768 | -0.025 | -101.888
-8.5 | -0.7272 | 0.00745 | -0.0251 | -97.6107
-8 | -0.6714 | 0.00724 | -0.0252 | -92.7348
-7.5 | -0.6155 | 0.00703 | -0.0253 | -87.5533
-7 | -0.5594 | 0.00679 | -0.0254 | -82.3859
-6.5 | -0.5031 | 0.0066 | -0.0256 | -76.2273
-6 | -0.4461 | 0.00642 | -0.0259 | -69.486
-5.5 | -0.389 | 0.00628 | -0.0263 | -61.9427
-5 | -0.3318 | 0.0061 | -0.0266 | -54.3934
-4.5 | -0.2743 | 0.00594 | -0.0271 | -46.1785
-4 | -0.2166 | 0.00582 | -0.0275 | -37.2165
-3.5 | -0.1589 | 0.00568 | -0.028 | -27.9754
-3 | -0.1008 | 0.00554 | -0.0286 | -18.1949
-2.5 | -0.0427 | 0.00542 | -0.0292 | -7.8782
-2 | 0.0153 | 0.00532 | -0.0298 | 2.8759
-1.5 | 0.0734 | 0.0052 | -0.0304 | 14.1154
-1 | 0.1317 | 0.00507 | -0.0311 | 25.9763
0 | 0.247 | 0.00475 | -0.0323 | 52
0.5 | 0.3046 | 0.00452 | -0.0329 | 67.3894
1 | 0.3619 | 0.00433 | -0.0336 | 83.5797
1.5 | 0.4184 | 0.00401 | -0.0341 | 104.3392
2 | 0.4747 | 0.00359 | -0.0347 | 132.2284
2.5 | 0.5311 | 0.00347 | -0.0353 | 153.0548
3 | 0.5844 | 0.00403 | -0.0353 | 145.0124
3.5 | 0.6377 | 0.00456 | -0.0354 | 139.8465
4 | 0.6925 | 0.00497 | -0.0357 | 139.336
4.5 | 0.7452 | 0.0055 | -0.0357 | 135.4909
5 | 0.796 | 0.00618 | -0.0354 | 128.8026
6 | 0.9008 | 0.00705 | -0.0353 | 127.773
6.5 | 0.9529 | 0.00747 | -0.0351 | 127.5636
7 | 1.0058 | 0.00779 | -0.0352 | 129.1142
7.5 | 1.0578 | 0.00813 | -0.0351 | 130.1107
8 | 1.1085 | 0.00849 | -0.0349 | 130.5654
8.5 | 1.1576 | 0.00889 | -0.0343 | 130.2137
9 | 1.2054 | 0.0093 | -0.0336 | 129.6129
9.5 | 1.2513 | 0.00974 | -0.0325 | 128.4702
10 | 1.2951 | 0.01018 | -0.0312 | 127.22
10.5 | 1.3302 | 0.01066 | -0.0281 | 124.7842
11 | 1.3517 | 0.01126 | -0.0226 | 120.0444
11.5 | 1.3779 | 0.01199 | -0.0185 | 114.9208
12 | 1.4055 | 0.01281 | -0.0151 | 109.719
12.5 | 1.433 | 0.01379 | -0.012 | 103.9159
13 | 1.459 | 0.01493 | -0.009 | 97.7227
13.5 | 1.4819 | 0.01636 | -0.0061 | 90.5807
14 | 1.5046 | 0.0179 | -0.0034 | 84.0559
14.5 | 1.5226 | 0.01982 | -0.0005 | 76.8214
15 | 1.5468 | 0.02146 | 0.0015 | 72.0783
15.5 | 1.5718 | 0.02357 | 0.0023 | 66.6865
16 | 1.636 | 0.02607 | -0.0054 | 62.7541
16.5 | 1.6955 | 0.02875 | -0.0123 | 58.9739

## 142. Re 18M Mach 0.10 (1)
BIGFOIL.COM POLAR EXPORT
NACA747A415
NACA 747A415 |  |  |  | Cl Max: | 1.395 | at alpha= | 13 | deg
JavaFoil+Calcfoil stall+Eppler ext transition |  |  |  | L/D Max: | 130.161 | at alpha= | 5 | deg
Re: | 18000000 |  |  | Cd Min: | 0.00481 | at alpha= | 0 | deg
Mach: | 0.1 |  |  | Cl=0 at alpha= | -2.041 | deg
|  |  |  | @ Cl=0.1, Cd= | 0.005141
|  |  |  | @ Cl=0.4, Cd= | 0.0049926
|  |  |  | @ Cl=0.6, Cd= | 0.0055392
alpha (deg) | Cl | Cd | Cm | Cl/Cd
-18 | -0.668 | 0.13023 | 0.001 | -5.133
-17.5 | -0.691 | 0.12008 | 0.001 | -5.754
-17 | -0.711 | 0.11324 | 0.001 | -6.278
-16.5 | -0.73 | 0.106 | 0 | -6.889
-16 | -0.749 | 0.09755 | 0 | -7.68
-15.5 | -0.763 | 0.09285 | -0.001 | -8.217
-15 | -0.788 | 0.07686 | -0.001 | -10.249
-14.5 | -0.853 | 0.03876 | -0.002 | -22.002
-14 | -0.927 | 0.01548 | -0.003 | -59.922
-13.5 | -0.942 | 0.01255 | -0.004 | -75.069
-13 | -0.945 | 0.01126 | -0.005 | -83.869
-12.5 | -0.941 | 0.0109 | -0.006 | -86.293
-12 | -0.932 | 0.00999 | -0.007 | -93.344
-11.5 | -0.919 | 0.00981 | -0.007 | -93.65
-11 | -0.899 | 0.00909 | -0.008 | -98.89
-10.5 | -0.873 | 0.00878 | -0.009 | -99.472
-10 | -0.838 | 0.00847 | -0.01 | -98.957
-9.5 | -0.8 | 0.00773 | -0.011 | -103.48
-9 | -0.759 | 0.00786 | -0.012 | -96.632
-8.5 | -0.716 | 0.00767 | -0.013 | -93.38
-8 | -0.67 | 0.00734 | -0.013 | -91.233
-7.5 | -0.621 | 0.00714 | -0.014 | -86.995
-7 | -0.571 | 0.00694 | -0.015 | -82.197
-6.5 | -0.518 | 0.00647 | -0.016 | -80.149
-6 | -0.464 | 0.00625 | -0.017 | -74.258
-5.5 | -0.409 | 0.00608 | -0.018 | -67.253
-5 | -0.352 | 0.00589 | -0.019 | -59.728
-4.5 | -0.294 | 0.00571 | -0.02 | -51.513
-4 | -0.235 | 0.00577 | -0.021 | -40.83
-3.5 | -0.176 | 0.00574 | -0.022 | -30.686
-3 | -0.116 | 0.00572 | -0.023 | -20.282
-2.5 | -0.056 | 0.00564 | -0.024 | -9.851
-2 | 0.005 | 0.00541 | -0.025 | 0.968
-1.5 | 0.066 | 0.0053 | -0.026 | 12.505
-1 | 0.128 | 0.00501 | -0.027 | 25.478
-0.5 | 0.189 | 0.00487 | -0.028 | 38.737
0 | 0.252 | 0.00481 | -0.029 | 52.414
0.5 | 0.314 | 0.00483 | -0.03 | 64.897
1 | 0.375 | 0.00492 | -0.031 | 76.186
1.5 | 0.437 | 0.0051 | -0.032 | 85.587
2 | 0.498 | 0.00518 | -0.033 | 96.132
2.5 | 0.56 | 0.00529 | -0.034 | 105.772
3 | 0.621 | 0.00567 | -0.036 | 109.611
3.5 | 0.682 | 0.00605 | -0.037 | 112.835
4 | 0.741 | 0.00589 | -0.038 | 125.776
4.5 | 0.801 | 0.00617 | -0.039 | 129.728
5 | 0.859 | 0.0066 | -0.04 | 130.161
5.5 | 0.917 | 0.00724 | -0.041 | 126.589
6 | 0.963 | 0.00811 | -0.042 | 118.777
6.5 | 1.015 | 0.00848 | -0.043 | 119.704
7 | 1.065 | 0.00917 | -0.044 | 116.055
7.5 | 1.112 | 0.00959 | -0.045 | 115.999
8 | 1.157 | 0.01007 | -0.046 | 114.911
8.5 | 1.199 | 0.01059 | -0.047 | 113.303
9 | 1.238 | 0.01114 | -0.048 | 111.149
9.5 | 1.273 | 0.01169 | -0.048 | 108.837
10 | 1.304 | 0.01235 | -0.049 | 105.562
10.5 | 1.331 | 0.01305 | -0.05 | 101.941
11 | 1.353 | 0.01378 | -0.051 | 98.18
11.5 | 1.371 | 0.01461 | -0.052 | 93.803
12 | 1.384 | 0.01536 | -0.053 | 90.107
12.5 | 1.392 | 0.01642 | -0.054 | 84.764
13 | 1.395 | 0.01747 | -0.055 | 79.836
13.5 | 1.394 | 0.01856 | -0.056 | 75.078
14 | 1.388 | 0.01974 | -0.057 | 70.298
14.5 | 1.377 | 0.02103 | -0.058 | 65.49
15 | 1.363 | 0.02247 | -0.059 | 60.64
15.5 | 1.345 | 0.02388 | -0.059 | 56.311
16 | 1.322 | 0.02585 | -0.06 | 51.127
16.5 | 1.296 | 0.02787 | -0.061 | 46.51
17 | 1.268 | 0.02981 | -0.062 | 42.544
17.5 | 1.237 | 0.03215 | -0.062 | 38.485
18 | 1.205 | 0.03463 | -0.063 | 34.797

## 143. Re 18M Mach 0.10 (2)
BIGFOIL.COM POLAR EXPORT
NACA747A415
NACA 747A415 |  |  |  | Cl Max: | 1.6974 | at alpha= | 16.5 | deg
XFOIL ncrit=9 |  |  |  | L/D Max: | 154.538 | at alpha= | 2.5 | deg
Re: | 18000000 |  |  | Cd Min: | 0.03037 | at alpha= | 16.5 | deg
Mach: | 0.1 |  |  | Cl=0 at alpha= | -2.1342 | deg
|  |  |  | @ Cl=0.1, Cd= | 0.0051526
|  |  |  | @ Cl=0.4, Cd= | 0.0041226
|  |  |  | @ Cl=0.6, Cd= | 0.0041387
alpha (deg) | Cl | Cd | Cm | Cl/Cd
-20 | -1.708 | 0.0242 | -0.0679 | -70.5785
-19.5 | -1.6791 | 0.02229 | -0.0665 | -75.3297
-19 | -1.6334 | 0.02034 | -0.0683 | -80.3048
-18.5 | -1.6153 | 0.01889 | -0.064 | -85.5109
-18 | -1.5945 | 0.01758 | -0.0596 | -90.6997
-17.5 | -1.5698 | 0.01651 | -0.0554 | -95.0818
-17 | -1.544 | 0.01553 | -0.051 | -99.4205
-16.5 | -1.5181 | 0.01469 | -0.0462 | -103.3424
-16 | -1.4902 | 0.01405 | -0.0413 | -106.0641
-15.5 | -1.4495 | 0.01342 | -0.0386 | -108.0104
-15 | -1.4057 | 0.01281 | -0.0365 | -109.7346
-14.5 | -1.3596 | 0.01228 | -0.0347 | -110.7166
-14 | -1.312 | 0.01177 | -0.0332 | -111.4698
-13.5 | -1.264 | 0.0112 | -0.0317 | -112.8571
-13 | -1.2148 | 0.01066 | -0.0305 | -113.9587
-12.5 | -1.1648 | 0.01015 | -0.0293 | -114.7586
-12 | -1.1128 | 0.00974 | -0.0285 | -114.2505
-11.5 | -1.0599 | 0.00937 | -0.0278 | -113.1163
-11 | -1.0064 | 0.00904 | -0.0273 | -111.3274
-10.5 | -0.9521 | 0.00872 | -0.0269 | -109.1858
-10 | -0.898 | 0.00837 | -0.0264 | -107.2879
-9.5 | -0.8435 | 0.00803 | -0.0261 | -105.0436
-9 | -0.7884 | 0.00773 | -0.0259 | -101.9922
-8.5 | -0.7326 | 0.00749 | -0.0258 | -97.8104
-8 | -0.6762 | 0.00727 | -0.0258 | -93.0124
-7.5 | -0.6197 | 0.00707 | -0.0258 | -87.6521
-7 | -0.5632 | 0.00683 | -0.0259 | -82.4597
-6.5 | -0.5065 | 0.00662 | -0.026 | -76.5106
-6 | -0.449 | 0.00644 | -0.0263 | -69.7205
-5.5 | -0.3914 | 0.00629 | -0.0266 | -62.2258
-5 | -0.3338 | 0.00612 | -0.0269 | -54.5425
-4.5 | -0.2759 | 0.00595 | -0.0273 | -46.3697
-4 | -0.2178 | 0.00583 | -0.0278 | -37.3585
-3.5 | -0.1597 | 0.00569 | -0.0283 | -28.0668
-3 | -0.1013 | 0.00555 | -0.0288 | -18.2523
-2.5 | -0.0428 | 0.00543 | -0.0294 | -7.8821
-2 | 0.0157 | 0.00533 | -0.03 | 2.9456
-1.5 | 0.0741 | 0.00521 | -0.0306 | 14.2226
-1 | 0.1328 | 0.00508 | -0.0313 | 26.1417
0 | 0.2488 | 0.00475 | -0.0325 | 52.3789
0.5 | 0.3067 | 0.00452 | -0.0331 | 67.854
1 | 0.3643 | 0.00433 | -0.0338 | 84.1339
1.5 | 0.4211 | 0.004 | -0.0344 | 105.275
2 | 0.4778 | 0.00359 | -0.0349 | 133.0919
2.5 | 0.5347 | 0.00346 | -0.0355 | 154.5376
3 | 0.5882 | 0.00402 | -0.0355 | 146.3184
3.5 | 0.6419 | 0.00456 | -0.0356 | 140.7675
4 | 0.697 | 0.00497 | -0.0359 | 140.2414
4.5 | 0.7499 | 0.00552 | -0.0358 | 135.8514
5 | 0.8007 | 0.0062 | -0.0354 | 129.1452
5.5 | 0.8543 | 0.0066 | -0.0355 | 129.4394
6 | 0.9057 | 0.00711 | -0.0352 | 127.384
6.5 | 0.9583 | 0.00751 | -0.0351 | 127.6032
7 | 1.0114 | 0.00784 | -0.035 | 129.0051
7.5 | 1.0636 | 0.00819 | -0.0349 | 129.8657
8 | 1.1144 | 0.00856 | -0.0345 | 130.1869
8.5 | 1.1634 | 0.00897 | -0.0338 | 129.699
9 | 1.2109 | 0.00939 | -0.0329 | 128.9563
9.5 | 1.2567 | 0.00983 | -0.0317 | 127.8433
10 | 1.2995 | 0.0103 | -0.03 | 126.165
10.5 | 1.327 | 0.01081 | -0.0252 | 122.7567
11 | 1.3504 | 0.01147 | -0.0202 | 117.7332
11.5 | 1.3776 | 0.01227 | -0.0163 | 112.2738
12 | 1.4056 | 0.01316 | -0.013 | 106.8085
12.5 | 1.4325 | 0.01425 | -0.0099 | 100.5263
13 | 1.4586 | 0.01548 | -0.0069 | 94.2248
13.5 | 1.4812 | 0.01703 | -0.0039 | 86.9759
14 | 1.5033 | 0.0187 | -0.0012 | 80.3904
14.5 | 1.5214 | 0.02073 | 0.0016 | 73.3912
15 | 1.5444 | 0.02253 | 0.0037 | 68.5486
15.5 | 1.5757 | 0.02478 | 0.0032 | 63.5876
16.5 | 1.6974 | 0.03037 | -0.011 | 55.8907

## 144. Re 18M Mach 0.25 (1)
BIGFOIL.COM POLAR EXPORT
NACA747A415
NACA 747A415 |  |  |  | Cl Max: | 1.334 | at alpha= | 11.5 | deg
JavaFoil+Calcfoil stall+Eppler ext transition |  |  |  | L/D Max: | 129.065 | at alpha= | 5 | deg
Re: | 18000000 |  |  | Cd Min: | 0.00476 | at alpha= | 0 | deg
Mach: | 0.25 |  |  | Cl=0 at alpha= | -2.0403 | deg
|  |  |  | @ Cl=0.1, Cd= | 0.0051724
|  |  |  | @ Cl=0.4, Cd= | 0.0049839
|  |  |  | @ Cl=0.6, Cd= | 0.0055268
alpha (deg) | Cl | Cd | Cm | Cl/Cd
-16.5 | -0.402 | 0.12899 | 0 | -3.116
-16 | -0.456 | 0.11819 | 0 | -3.857
-15.5 | -0.505 | 0.1105 | -0.001 | -4.569
-15 | -0.551 | 0.10216 | -0.001 | -5.389
-14.5 | -0.591 | 0.09547 | -0.002 | -6.192
-14 | -0.627 | 0.08898 | -0.002 | -7.046
-13.5 | -0.66 | 0.07977 | -0.003 | -8.279
-13 | -0.78 | 0.02234 | -0.005 | -34.901
-12.5 | -0.837 | 0.01253 | -0.006 | -66.806
-12 | -0.853 | 0.01109 | -0.007 | -76.959
-11.5 | -0.861 | 0.01067 | -0.008 | -80.627
-11 | -0.859 | 0.01009 | -0.008 | -85.146
-10.5 | -0.849 | 0.00959 | -0.009 | -88.523
-10 | -0.823 | 0.00881 | -0.01 | -93.446
-9.5 | -0.792 | 0.008 | -0.011 | -99.088
-9 | -0.757 | 0.00813 | -0.012 | -93.128
-8.5 | -0.718 | 0.00789 | -0.013 | -90.982
-8 | -0.675 | 0.00753 | -0.014 | -89.566
-7.5 | -0.629 | 0.00727 | -0.015 | -86.417
-7 | -0.579 | 0.00708 | -0.016 | -81.866
-6.5 | -0.528 | 0.00655 | -0.017 | -80.609
-6 | -0.474 | 0.00631 | -0.018 | -75.048
-5.5 | -0.418 | 0.00612 | -0.019 | -68.307
-5 | -0.36 | 0.00595 | -0.02 | -60.53
-4.5 | -0.301 | 0.00574 | -0.021 | -52.539
-4 | -0.241 | 0.00588 | -0.022 | -41.071
-3.5 | -0.181 | 0.00572 | -0.023 | -31.564
-3 | -0.119 | 0.00558 | -0.024 | -21.353
-2.5 | -0.057 | 0.00571 | -0.025 | -9.988
-2 | 0.005 | 0.0055 | -0.026 | 0.978
-1.5 | 0.068 | 0.00534 | -0.027 | 12.742
-1 | 0.131 | 0.00501 | -0.028 | 26.182
-0.5 | 0.194 | 0.00493 | -0.029 | 39.306
0 | 0.259 | 0.00476 | -0.03 | 54.4
0.5 | 0.322 | 0.00489 | -0.031 | 65.835
1 | 0.385 | 0.00493 | -0.032 | 78.23
1.5 | 0.449 | 0.00516 | -0.033 | 86.918
2 | 0.512 | 0.00524 | -0.034 | 97.758
2.5 | 0.575 | 0.00538 | -0.035 | 106.801
3 | 0.638 | 0.00575 | -0.037 | 111.076
3.5 | 0.701 | 0.00617 | -0.038 | 113.724
4 | 0.761 | 0.00601 | -0.039 | 126.531
4.5 | 0.823 | 0.00638 | -0.04 | 128.996
5 | 0.883 | 0.00684 | -0.041 | 129.065
5.5 | 0.941 | 0.00746 | -0.042 | 126.09
6 | 0.985 | 0.00848 | -0.043 | 116.195
6.5 | 1.037 | 0.0092 | -0.044 | 112.698
7 | 1.087 | 0.00968 | -0.045 | 112.249
7.5 | 1.133 | 0.01018 | -0.046 | 111.301
8 | 1.177 | 0.01065 | -0.047 | 110.449
8.5 | 1.216 | 0.01128 | -0.048 | 107.79
9 | 1.25 | 0.01193 | -0.049 | 104.765
9.5 | 1.28 | 0.01252 | -0.05 | 102.2
10 | 1.303 | 0.01334 | -0.051 | 97.705
10.5 | 1.321 | 0.01407 | -0.052 | 93.863
11 | 1.331 | 0.01505 | -0.053 | 88.429
11.5 | 1.334 | 0.01603 | -0.054 | 83.206
12 | 1.33 | 0.01696 | -0.054 | 78.443
12.5 | 1.318 | 0.01822 | -0.055 | 72.324
13 | 1.298 | 0.01946 | -0.056 | 66.692
13.5 | 1.27 | 0.02085 | -0.057 | 60.893
14 | 1.234 | 0.02252 | -0.058 | 54.808
14.5 | 1.191 | 0.02413 | -0.059 | 49.368
15 | 1.141 | 0.02622 | -0.06 | 43.518
15.5 | 1.085 | 0.02803 | -0.06 | 38.695
16 | 1.022 | 0.03078 | -0.061 | 33.19
16.5 | 0.954 | 0.03396 | -0.062 | 28.084

## 145. Re 18M Mach 0.25 (2)
BIGFOIL.COM POLAR EXPORT
NACA747A415
NACA 747A415 |  |  |  | Cl Max: | 1.6964 | at alpha= | 16.5 | deg
XFOIL ncrit=9 |  |  |  | L/D Max: | 160.638 | at alpha= | 2.5 | deg
Re: | 18000000 |  |  | Cd Min: | 0.07054 | at alpha= | -20 | deg
Mach: | 0.25 |  |  | Cl=0 at alpha= | -2.1438 | deg
|  |  |  | @ Cl=0.1, Cd= | 0.0051865
|  |  |  | @ Cl=0.4, Cd= | 0.0041948
|  |  |  | @ Cl=0.6, Cd= | 0.0038398
alpha (deg) | Cl | Cd | Cm | Cl/Cd
-20 | -1.3993 | 0.07054 | -0.0735 | -19.837
-19.5 | -1.4435 | 0.04934 | -0.0981 | -29.2562
-18.5 | -1.5137 | 0.03339 | -0.1001 | -45.3339
-18 | -1.5243 | 0.02889 | -0.0967 | -52.7622
-17.5 | -1.5229 | 0.02557 | -0.0921 | -59.5581
-17 | -1.5213 | 0.02254 | -0.0865 | -67.4933
-16.5 | -1.5117 | 0.02013 | -0.0803 | -75.0969
-16 | -1.4939 | 0.01822 | -0.0742 | -81.9923
-15.5 | -1.4695 | 0.01676 | -0.0681 | -87.679
-15 | -1.4436 | 0.01552 | -0.0615 | -93.0155
-14.5 | -1.4166 | 0.01451 | -0.0547 | -97.6292
-14 | -1.3715 | 0.01362 | -0.0506 | -100.6975
-13.5 | -1.3229 | 0.01282 | -0.0472 | -103.1903
-13 | -1.2712 | 0.01211 | -0.0442 | -104.9711
-12.5 | -1.218 | 0.01146 | -0.0417 | -106.2827
-12 | -1.1643 | 0.0108 | -0.0393 | -107.8056
-11.5 | -1.1092 | 0.0102 | -0.0373 | -108.7451
-11 | -1.0531 | 0.00968 | -0.0355 | -108.7913
-10.5 | -0.9956 | 0.00924 | -0.0341 | -107.7489
-10 | -0.9375 | 0.00886 | -0.0329 | -105.8126
-9.5 | -0.8791 | 0.00851 | -0.0318 | -103.302
-9 | -0.8211 | 0.0081 | -0.0308 | -101.3704
-8.5 | -0.7626 | 0.00777 | -0.0301 | -98.1467
-8 | -0.7034 | 0.0075 | -0.0295 | -93.7867
-7 | -0.5843 | 0.00703 | -0.0288 | -83.1152
-6.5 | -0.5248 | 0.00677 | -0.0286 | -77.5185
-6 | -0.4651 | 0.00656 | -0.0285 | -70.8994
-5.5 | -0.405 | 0.00638 | -0.0286 | -63.4796
-5 | -0.3447 | 0.00621 | -0.0287 | -55.5072
-4.5 | -0.2848 | 0.00603 | -0.0289 | -47.2305
-3.5 | -0.164 | 0.00574 | -0.0296 | -28.5714
-3 | -0.1035 | 0.0056 | -0.0301 | -18.4821
-2.5 | -0.0431 | 0.00548 | -0.0306 | -7.865
-2 | 0.0174 | 0.00537 | -0.0311 | 3.2402
-1.5 | 0.078 | 0.00523 | -0.0318 | 14.914
-1 | 0.1387 | 0.00511 | -0.0324 | 27.1429
-0.5 | 0.1989 | 0.00498 | -0.033 | 39.9398
0 | 0.2585 | 0.00478 | -0.0336 | 54.0795
0.5 | 0.3182 | 0.00454 | -0.0343 | 70.0881
1 | 0.3778 | 0.00432 | -0.0349 | 87.4537
1.5 | 0.4363 | 0.00399 | -0.0355 | 109.3484
2.5 | 0.5542 | 0.00345 | -0.0367 | 160.6377
3 | 0.6106 | 0.00393 | -0.0368 | 155.369
3.5 | 0.6648 | 0.00457 | -0.0366 | 145.4705
4 | 0.7219 | 0.00497 | -0.0368 | 145.2515
4.5 | 0.7756 | 0.00559 | -0.0365 | 138.7478
5 | 0.8269 | 0.00634 | -0.0358 | 130.4259
5.5 | 0.8812 | 0.00681 | -0.0354 | 129.3979
6 | 0.9334 | 0.00735 | -0.0347 | 126.9932
6.5 | 0.9876 | 0.00775 | -0.0343 | 127.4323
7 | 1.0417 | 0.00811 | -0.0339 | 128.4464
7.5 | 1.0945 | 0.00851 | -0.0331 | 128.6134
8 | 1.1447 | 0.00894 | -0.032 | 128.0425
8.5 | 1.1922 | 0.00942 | -0.0303 | 126.5605
9 | 1.2368 | 0.00991 | -0.0281 | 124.8032
9.5 | 1.2674 | 0.01041 | -0.0231 | 121.7483
10 | 1.2909 | 0.01116 | -0.0174 | 115.672
10.5 | 1.3183 | 0.01207 | -0.0129 | 109.2212
11 | 1.3484 | 0.01307 | -0.0093 | 103.1676
11.5 | 1.3768 | 0.01429 | -0.0057 | 96.3471
12 | 1.4049 | 0.01567 | -0.0024 | 89.6554
12.5 | 1.4296 | 0.01737 | 0.0008 | 82.3028
13 | 1.4555 | 0.01914 | 0.0037 | 76.0449
13.5 | 1.4756 | 0.02136 | 0.0067 | 69.0824
14 | 1.497 | 0.02362 | 0.0093 | 63.3785
14.5 | 1.5124 | 0.02636 | 0.0121 | 57.3748
15 | 1.5319 | 0.02874 | 0.0147 | 53.302
15.5 | 1.588 | 0.03217 | 0.0088 | 49.3628
16 | 1.6465 | 0.03588 | 0.0022 | 45.8891
16.5 | 1.6964 | 0.04002 | -0.0034 | 42.3888

## 146. Re 18M Mach 0.50 (1)
BIGFOIL.COM POLAR EXPORT
NACA747A415
NACA 747A415 |  |  |  | Cl Max: | 1.231 | at alpha= | 20 | deg
JavaFoil+Calcfoil stall+Eppler ext transition |  |  |  | L/D Max: | 121.335 | at alpha= | 4.5 | deg
Re: | 18000000 |  |  | Cd Min: | 0.00489 | at alpha= | 0 | deg
Mach: | 0.5 |  |  | Cl=0 at alpha= | -2.0429 | deg
|  |  |  | @ Cl=0.1, Cd= | 0.0055661
|  |  |  | @ Cl=0.4, Cd= | 0.00511
|  |  |  | @ Cl=0.6, Cd= | 0.005751
alpha (deg) | Cl | Cd | Cm | Cl/Cd
-20 | -1.008 | 0.18731 | 0.003 | -5.38
-19.5 | -0.98 | 0.17514 | 0.003 | -5.598
-19 | -0.955 | 0.15574 | 0.003 | -6.134
-18.5 | -0.928 | 0.14921 | 0.002 | -6.219
-18 | -0.899 | 0.14661 | 0.002 | -6.134
-17.5 | -0.871 | 0.14113 | 0.001 | -6.171
-17 | -0.843 | 0.1296 | 0.001 | -6.507
-16.5 | -0.814 | 0.12794 | 0 | -6.365
-16 | -0.786 | 0.12167 | 0 | -6.457
-15.5 | -0.757 | 0.11703 | -0.001 | -6.47
-15 | -0.729 | 0.11346 | -0.001 | -6.429
-14.5 | -0.702 | 0.10826 | -0.002 | -6.481
-14 | -0.674 | 0.10626 | -0.002 | -6.341
-13.5 | -0.647 | 0.09402 | -0.003 | -6.877
-13 | -0.62 | 0.08607 | -0.003 | -7.203
-12.5 | -0.592 | 0.08135 | -0.004 | -7.271
-12 | -0.565 | 0.07353 | -0.004 | -7.688
-11.5 | -0.54 | 0.06684 | -0.005 | -8.073
-11 | -0.529 | 0.04865 | -0.007 | -10.869
-10.5 | -0.569 | 0.01409 | -0.01 | -40.383
-10 | -0.45 | 0.06407 | -0.006 | -7.016
-9.5 | -0.426 | 0.05423 | -0.008 | -7.853
-9 | -0.477 | 0.01076 | -0.013 | -44.348
-8.5 | -0.441 | 0.01101 | -0.014 | -40.052
-8 | -0.412 | 0.00945 | -0.015 | -43.545
-7.5 | -0.378 | 0.00876 | -0.017 | -43.201
-7 | -0.524 | 0.00802 | -0.018 | -65.363
-6.5 | -0.524 | 0.00778 | -0.019 | -67.398
-6 | -0.492 | 0.00741 | -0.02 | -66.422
-5.5 | -0.445 | 0.00682 | -0.021 | -65.26
-5 | -0.39 | 0.00646 | -0.022 | -60.455
-4.5 | -0.33 | 0.00621 | -0.023 | -53.127
-4 | -0.266 | 0.00599 | -0.024 | -44.407
-3.5 | -0.2 | 0.0058 | -0.025 | -34.467
-3 | -0.132 | 0.00588 | -0.027 | -22.487
-2.5 | -0.064 | 0.00602 | -0.028 | -10.558
-2 | 0.006 | 0.00587 | -0.029 | 1.021
-1.5 | 0.076 | 0.00561 | -0.03 | 13.537
-1 | 0.147 | 0.00548 | -0.031 | 26.715
-0.5 | 0.217 | 0.00516 | -0.032 | 42.024
0 | 0.289 | 0.00489 | -0.034 | 59.201
0.5 | 0.36 | 0.00511 | -0.035 | 70.486
1 | 0.431 | 0.00511 | -0.036 | 84.279
1.5 | 0.502 | 0.00545 | -0.037 | 92.062
2 | 0.572 | 0.00568 | -0.038 | 100.673
2.5 | 0.643 | 0.00586 | -0.04 | 109.69
3 | 0.713 | 0.00637 | -0.041 | 111.978
3.5 | 0.776 | 0.00655 | -0.042 | 118.487
4 | 0.838 | 0.00694 | -0.043 | 120.882
4.5 | 0.904 | 0.00745 | -0.044 | 121.335
5 | 0.965 | 0.0086 | -0.045 | 112.158
5.5 | 1.022 | 0.00983 | -0.046 | 103.933
6 | 1.076 | 0.01085 | -0.047 | 99.149
6.5 | 1.125 | 0.01158 | -0.048 | 97.134
7 | 1.164 | 0.01242 | -0.049 | 93.707
7.5 | 1.19 | 0.01327 | -0.05 | 89.708
8 | 1.193 | 0.01435 | -0.051 | 83.087
8.5 | 1.149 | 0.01544 | -0.052 | 74.432
9 | 0.738 | 0.01679 | -0.054 | 43.991
9.5 | 0.769 | 0.01838 | -0.055 | 41.854
10 | 0.799 | 0.02038 | -0.055 | 39.186
10.5 | 0.829 | 0.02168 | -0.056 | 38.245
11 | 0.853 | 0.02585 | -0.057 | 33.004
11.5 | 0.887 | 0.02559 | -0.058 | 34.666
12 | 0.912 | 0.0293 | -0.059 | 31.129
12.5 | 0.936 | 0.03416 | -0.059 | 27.394
13 | 0.959 | 0.03927 | -0.06 | 24.424
13.5 | 0.899 | 0.08468 | -0.048 | 10.613
14 | 1.01 | 0.04529 | -0.061 | 22.31
14.5 | 1.043 | 0.04691 | -0.062 | 22.227
15 | 1.07 | 0.05084 | -0.063 | 21.038
15.5 | 1.093 | 0.05651 | -0.064 | 19.345
16 | 1.108 | 0.06776 | -0.063 | 16.352
16.5 | 1.034 | 0.14186 | -0.044 | 7.289
17 | 1.064 | 0.14492 | -0.047 | 7.343
17.5 | 1.097 | 0.14682 | -0.05 | 7.472
18 | 1.129 | 0.15056 | -0.052 | 7.5
18.5 | 1.164 | 0.15034 | -0.055 | 7.74
19 | 1.19 | 0.16157 | -0.056 | 7.365
19.5 | 1.201 | 0.20472 | -0.052 | 5.865
20 | 1.231 | 0.20835 | -0.054 | 5.906

## 147. Re 18M Mach 0.50 (2)
BIGFOIL.COM POLAR EXPORT
NACA747A415
NACA 747A415 |  |  |  | Cl Max: | 1.3514 | at alpha= | 12 | deg
XFOIL ncrit=9 |  |  |  | L/D Max: | 199.609 | at alpha= | 3 | deg
Re: | 18000000 |  |  | Cd Min: | 0.14196 | at alpha= | 17 | deg
Mach: | 0.5 |  |  | Cl=0 at alpha= | -2.1973 | deg
|  |  |  | @ Cl=0.1, Cd= | 0.0053948
|  |  |  | @ Cl=0.4, Cd= | 0.0045043
|  |  |  | @ Cl=0.6, Cd= | 0.00348
alpha (deg) | Cl | Cd | Cm | Cl/Cd
-13 | -0.5041 | 0.10509 | -0.0507 | -4.7968
-12.5 | -0.5126 | 0.09443 | -0.0578 | -5.4284
-12 | -0.5143 | 0.08528 | -0.0636 | -6.0307
-11.5 | -0.5272 | 0.07484 | -0.0707 | -7.0444
-11 | -0.5428 | 0.06361 | -0.0789 | -8.5332
-10.5 | -0.5516 | 0.05115 | -0.0902 | -10.784
-10 | -0.5773 | 0.04276 | -0.0939 | -13.5009
-9.5 | -0.6123 | 0.03601 | -0.092 | -17.0036
-9 | -0.6538 | 0.03017 | -0.0848 | -21.6705
-8.5 | -0.6947 | 0.02503 | -0.0733 | -27.7547
-8 | -0.728 | 0.01748 | -0.0628 | -41.6476
-7.5 | -0.7229 | 0.01136 | -0.0541 | -63.6356
-7 | -0.6764 | 0.0086 | -0.0477 | -78.6512
-6.5 | -0.6086 | 0.00775 | -0.044 | -78.529
-6 | -0.5374 | 0.00728 | -0.0415 | -73.8187
-5.5 | -0.4663 | 0.00692 | -0.0395 | -67.3844
-5 | -0.3946 | 0.00664 | -0.0382 | -59.4277
-4.5 | -0.3233 | 0.00641 | -0.0373 | -50.4368
-4 | -0.2528 | 0.0062 | -0.0367 | -40.7742
-3.5 | -0.1825 | 0.00602 | -0.0363 | -30.3156
-3 | -0.1122 | 0.00585 | -0.0363 | -19.1795
-2.5 | -0.0422 | 0.00569 | -0.0364 | -7.4165
-2 | 0.0275 | 0.00554 | -0.0367 | 4.9639
-1.5 | 0.097 | 0.0054 | -0.0371 | 17.963
-1 | 0.1662 | 0.00528 | -0.0377 | 31.4773
-0.5 | 0.2353 | 0.00515 | -0.0383 | 45.6893
0 | 0.3034 | 0.0049 | -0.0388 | 61.9184
0.5 | 0.3716 | 0.00463 | -0.0394 | 80.2592
1 | 0.4394 | 0.00433 | -0.04 | 101.4781
1.5 | 0.5058 | 0.00397 | -0.0405 | 127.4055
2 | 0.5722 | 0.00348 | -0.0408 | 164.4253
2.5 | 0.6433 | 0.00348 | -0.0417 | 184.8563
3 | 0.7146 | 0.00358 | -0.0426 | 199.6089
3.5 | 0.771 | 0.00456 | -0.0411 | 169.0789
4 | 0.8327 | 0.00518 | -0.0402 | 160.7529
4.5 | 0.8901 | 0.00596 | -0.0386 | 149.3456
5 | 0.9391 | 0.00697 | -0.0354 | 134.7346
5.5 | 0.9866 | 0.00784 | -0.0317 | 125.8418
6 | 1.0294 | 0.00863 | -0.027 | 119.2816
6.5 | 1.0595 | 0.00924 | -0.0198 | 114.6645
7 | 1.0914 | 0.01016 | -0.0136 | 107.4213
7.5 | 1.1259 | 0.01134 | -0.0084 | 99.2857
8 | 1.1575 | 0.01286 | -0.0033 | 90.0078
8.5 | 1.1908 | 0.01459 | 0.0012 | 81.6175
9 | 1.2246 | 0.01653 | 0.0053 | 74.0835
9.5 | 1.2555 | 0.0188 | 0.0094 | 66.7819
10 | 1.2824 | 0.02135 | 0.0136 | 60.0656
10.5 | 1.3074 | 0.02417 | 0.0177 | 54.0918
11 | 1.3289 | 0.02741 | 0.0216 | 48.4823
11.5 | 1.3461 | 0.0311 | 0.0255 | 43.283
12 | 1.3514 | 0.03585 | 0.0291 | 37.696
12.5 | 1.3415 | 0.04192 | 0.0322 | 32.0014
13 | 1.3217 | 0.04921 | 0.0342 | 26.8584
13.5 | 1.3005 | 0.05711 | 0.035 | 22.7718
14 | 1.2731 | 0.06633 | 0.0342 | 19.1934
14.5 | 1.2423 | 0.07678 | 0.0316 | 16.18
15 | 1.2099 | 0.08847 | 0.027 | 13.6758
15.5 | 1.1791 | 0.10114 | 0.0206 | 11.6581
16 | 1.1489 | 0.11468 | 0.0127 | 10.0183
16.5 | 1.1219 | 0.12858 | 0.0039 | 8.7253
17 | 1.1016 | 0.14196 | -0.0048 | 7.7599

## 148. Re 20M Mach 0.00 (1)
BIGFOIL.COM POLAR EXPORT
NACA747A415
NACA 747A415 |  |  |  | Cl Max: | 1.409 | at alpha= | 13.5 | deg
JavaFoil+Calcfoil stall+Eppler ext transition |  |  |  | L/D Max: | 128.673 | at alpha= | 5 | deg
Re: | 20000000 |  |  | Cd Min: | 0.00489 | at alpha= | 0 | deg
Mach: | 0 |  |  | Cl=0 at alpha= | -2.0417 | deg
|  |  |  | @ Cl=0.1, Cd= | 0.0051544
|  |  |  | @ Cl=0.4, Cd= | 0.0052256
|  |  |  | @ Cl=0.6, Cd= | 0.0056838
alpha (deg) | Cl | Cd | Cm | Cl/Cd
-18.5 | -0.698 | 0.13077 | 0.002 | -5.341
-18 | -0.717 | 0.12369 | 0.001 | -5.795
-17.5 | -0.734 | 0.11662 | 0.001 | -6.297
-17 | -0.75 | 0.11099 | 0.001 | -6.76
-16.5 | -0.768 | 0.10141 | 0 | -7.575
-16 | -0.786 | 0.09119 | 0 | -8.623
-15.5 | -0.797 | 0.08661 | -0.001 | -9.203
-15 | -0.834 | 0.06079 | -0.001 | -13.721
-14.5 | -0.935 | 0.01816 | -0.002 | -51.485
-14 | -0.953 | 0.01433 | -0.003 | -66.479
-13.5 | -0.961 | 0.01183 | -0.004 | -81.218
-13 | -0.961 | 0.01105 | -0.005 | -86.899
-12.5 | -0.954 | 0.01019 | -0.006 | -93.584
-12 | -0.942 | 0.01003 | -0.006 | -93.926
-11.5 | -0.926 | 0.00915 | -0.007 | -101.202
-11 | -0.903 | 0.00887 | -0.008 | -101.8
-10.5 | -0.876 | 0.00853 | -0.009 | -102.669
-10 | -0.84 | 0.00785 | -0.01 | -106.901
-9.5 | -0.801 | 0.00794 | -0.011 | -100.779
-9 | -0.759 | 0.00771 | -0.012 | -98.454
-8.5 | -0.715 | 0.00741 | -0.013 | -96.518
-8 | -0.668 | 0.00722 | -0.013 | -92.572
-7.5 | -0.62 | 0.00703 | -0.014 | -88.178
-7 | -0.569 | 0.00681 | -0.015 | -83.57
-6.5 | -0.517 | 0.00624 | -0.016 | -82.804
-6 | -0.463 | 0.00607 | -0.017 | -76.265
-5.5 | -0.407 | 0.0059 | -0.018 | -69.011
-5 | -0.35 | 0.00581 | -0.019 | -60.313
-4.5 | -0.293 | 0.00564 | -0.02 | -51.923
-4 | -0.234 | 0.00569 | -0.021 | -41.167
-3.5 | -0.175 | 0.00573 | -0.022 | -30.572
-3 | -0.115 | 0.00556 | -0.023 | -20.757
-2.5 | -0.055 | 0.00551 | -0.024 | -10.026
-2 | 0.005 | 0.00532 | -0.025 | 0.98
-1.5 | 0.066 | 0.00516 | -0.026 | 12.785
-1 | 0.127 | 0.00515 | -0.027 | 24.667
-0.5 | 0.188 | 0.005 | -0.028 | 37.59
0 | 0.251 | 0.00489 | -0.029 | 51.219
0.5 | 0.312 | 0.00503 | -0.03 | 62.074
1 | 0.373 | 0.00523 | -0.031 | 71.332
1.5 | 0.434 | 0.00522 | -0.032 | 83.297
2 | 0.496 | 0.00527 | -0.033 | 93.983
2.5 | 0.557 | 0.00543 | -0.034 | 102.535
3 | 0.618 | 0.00579 | -0.035 | 106.704
3.5 | 0.679 | 0.00604 | -0.036 | 112.358
4 | 0.737 | 0.00624 | -0.038 | 118.081
4.5 | 0.797 | 0.00621 | -0.039 | 128.391
5 | 0.855 | 0.00665 | -0.04 | 128.673
5.5 | 0.912 | 0.00717 | -0.041 | 127.28
6 | 0.968 | 0.00794 | -0.042 | 121.907
6.5 | 1.012 | 0.00825 | -0.042 | 122.601
7 | 1.061 | 0.00892 | -0.043 | 118.948
7.5 | 1.109 | 0.0093 | -0.044 | 119.258
8 | 1.155 | 0.00976 | -0.045 | 118.31
8.5 | 1.197 | 0.01025 | -0.046 | 116.762
9 | 1.236 | 0.01079 | -0.047 | 114.592
9.5 | 1.272 | 0.01132 | -0.048 | 112.308
10 | 1.304 | 0.01192 | -0.049 | 109.398
10.5 | 1.332 | 0.01259 | -0.05 | 105.766
11 | 1.356 | 0.0133 | -0.051 | 101.915
11.5 | 1.375 | 0.01407 | -0.052 | 97.732
12 | 1.391 | 0.01488 | -0.053 | 93.478
12.5 | 1.402 | 0.01575 | -0.054 | 88.972
13 | 1.408 | 0.01675 | -0.055 | 84.008
13.5 | 1.409 | 0.01777 | -0.056 | 79.293
14 | 1.407 | 0.01888 | -0.057 | 74.537
14.5 | 1.4 | 0.02016 | -0.058 | 69.48
15 | 1.39 | 0.02148 | -0.058 | 64.715
15.5 | 1.376 | 0.02268 | -0.059 | 60.684
16 | 1.358 | 0.02447 | -0.06 | 55.495
16.5 | 1.337 | 0.0261 | -0.061 | 51.248
17 | 1.314 | 0.02807 | -0.062 | 46.798
17.5 | 1.288 | 0.0302 | -0.062 | 42.64
18 | 1.26 | 0.03221 | -0.063 | 39.13
18.5 | 1.23 | 0.03523 | -0.064 | 34.915

## 149. Re 20M Mach 0.00 (2)
BIGFOIL.COM POLAR EXPORT
NACA747A415
NACA 747A415 |  |  |  | Cl Max: | 1.6886 | at alpha= | 16.5 | deg
XFOIL ncrit=9 |  |  |  | L/D Max: | 140.12 | at alpha= | 3 | deg
Re: | 20000000 |  |  | Cd Min: | 0.02777 | at alpha= | 16.5 | deg
Mach: | 0 |  |  | Cl=0 at alpha= | -2.1297 | deg
|  |  |  | @ Cl=0.1, Cd= | 0.0050744
|  |  |  | @ Cl=0.4, Cd= | 0.004147
|  |  |  | @ Cl=0.6, Cd= | 0.0043046
alpha (deg) | Cl | Cd | Cm | Cl/Cd
-20 | -1.7076 | 0.02126 | -0.0632 | -80.3198
-19.5 | -1.6639 | 0.01979 | -0.0644 | -84.0778
-19 | -1.6467 | 0.01842 | -0.0601 | -89.3974
-18.5 | -1.6254 | 0.01725 | -0.0561 | -94.2261
-18 | -1.6033 | 0.01614 | -0.0519 | -99.3371
-17.5 | -1.5765 | 0.01531 | -0.048 | -102.9719
-17 | -1.5503 | 0.01453 | -0.0436 | -106.6965
-16 | -1.4856 | 0.01332 | -0.0361 | -111.5315
-15.5 | -1.443 | 0.01276 | -0.0342 | -113.0878
-15 | -1.3984 | 0.01224 | -0.0326 | -114.2484
-14.5 | -1.3519 | 0.01175 | -0.0312 | -115.0553
-14 | -1.3044 | 0.01127 | -0.03 | -115.7409
-13.5 | -1.2565 | 0.01075 | -0.0288 | -116.8837
-13 | -1.2074 | 0.01026 | -0.0279 | -117.6803
-12.5 | -1.1575 | 0.00979 | -0.027 | -118.2329
-12 | -1.1058 | 0.00943 | -0.0265 | -117.2641
-11.5 | -1.0533 | 0.00908 | -0.026 | -116.0022
-11 | -1.0002 | 0.00877 | -0.0256 | -114.0479
-10.5 | -0.9465 | 0.00848 | -0.0254 | -111.6156
-10 | -0.8927 | 0.00815 | -0.0251 | -109.5337
-9.5 | -0.8387 | 0.00784 | -0.0249 | -106.977
-9 | -0.7839 | 0.00755 | -0.0248 | -103.8278
-8.5 | -0.7285 | 0.00732 | -0.0248 | -99.5219
-8 | -0.6727 | 0.00712 | -0.0249 | -94.4803
-7.5 | -0.6165 | 0.00692 | -0.0251 | -89.0896
-7 | -0.5604 | 0.0067 | -0.0252 | -83.6418
-6.5 | -0.5039 | 0.00649 | -0.0255 | -77.6425
-6 | -0.447 | 0.00632 | -0.0258 | -70.7278
-5.5 | -0.3897 | 0.00618 | -0.0262 | -63.0583
-5 | -0.3323 | 0.00601 | -0.0266 | -55.2912
-4.5 | -0.2749 | 0.00585 | -0.027 | -46.9915
-4 | -0.2171 | 0.00573 | -0.0275 | -37.8883
-3.5 | -0.1592 | 0.00559 | -0.028 | -28.4794
-3 | -0.1012 | 0.00545 | -0.0285 | -18.5688
-2.5 | -0.0431 | 0.00534 | -0.0291 | -8.0712
-2 | 0.0151 | 0.00525 | -0.0297 | 2.8762
-1.5 | 0.0734 | 0.00512 | -0.0304 | 14.3359
-1 | 0.1317 | 0.00502 | -0.0311 | 26.2351
0.5 | 0.305 | 0.0045 | -0.033 | 67.7778
1 | 0.3624 | 0.00436 | -0.0336 | 83.1193
2 | 0.4754 | 0.00372 | -0.0348 | 127.7957
3 | 0.5829 | 0.00416 | -0.0351 | 140.1202
3.5 | 0.6373 | 0.00462 | -0.0354 | 137.9437
4 | 0.692 | 0.00501 | -0.0356 | 138.1238
4.5 | 0.7449 | 0.00553 | -0.0357 | 134.7016
5 | 0.7965 | 0.00612 | -0.0355 | 130.1471
5.5 | 0.8497 | 0.00654 | -0.0355 | 129.9235
6 | 0.9017 | 0.00699 | -0.0354 | 128.9986
6.5 | 0.9546 | 0.00734 | -0.0354 | 130.0545
7 | 1.0076 | 0.00766 | -0.0355 | 131.5405
7.5 | 1.0598 | 0.008 | -0.0355 | 132.475
8 | 1.1108 | 0.00836 | -0.0352 | 132.8708
8.5 | 1.1602 | 0.00875 | -0.0348 | 132.5943
9 | 1.2083 | 0.00915 | -0.0341 | 132.0546
9.5 | 1.2551 | 0.00956 | -0.0332 | 131.2866
10 | 1.2994 | 0.01001 | -0.0319 | 129.8102
10.5 | 1.3388 | 0.01051 | -0.0297 | 127.3834
11 | 1.3617 | 0.01101 | -0.0243 | 123.6785
11.5 | 1.387 | 0.01169 | -0.0199 | 118.6484
12 | 1.4145 | 0.01248 | -0.0164 | 113.3413
12.5 | 1.4409 | 0.01344 | -0.013 | 107.2098
13 | 1.4682 | 0.01451 | -0.0102 | 101.1854
13.5 | 1.4896 | 0.01594 | -0.0069 | 93.4504
14 | 1.5122 | 0.01747 | -0.0041 | 86.5598
14.5 | 1.5322 | 0.01926 | -0.0014 | 79.5535
15 | 1.5556 | 0.02093 | 0.0007 | 74.3239
15.5 | 1.5719 | 0.02298 | 0.0034 | 68.403
16 | 1.6268 | 0.02515 | -0.0019 | 64.6839
16.5 | 1.6886 | 0.02777 | -0.0092 | 60.8066

## 150. Re 20M Mach 0.10 (1)
BIGFOIL.COM POLAR EXPORT
NACA747A415
NACA 747A415 |  |  |  | Cl Max: | 1.396 | at alpha= | 13 | deg
JavaFoil+Calcfoil stall+Eppler ext transition |  |  |  | L/D Max: | 127.686 | at alpha= | 4.5 | deg
Re: | 20000000 |  |  | Cd Min: | 0.00491 | at alpha= | 0 | deg
Mach: | 0.1 |  |  | Cl=0 at alpha= | -2.041 | deg
|  |  |  | @ Cl=0.1, Cd= | 0.0051242
|  |  |  | @ Cl=0.4, Cd= | 0.0051902
|  |  |  | @ Cl=0.6, Cd= | 0.0056998
alpha (deg) | Cl | Cd | Cm | Cl/Cd
-18 | -0.669 | 0.13087 | 0.001 | -5.109
-17.5 | -0.691 | 0.11977 | 0.001 | -5.77
-17 | -0.711 | 0.11327 | 0.001 | -6.277
-16.5 | -0.729 | 0.10743 | 0 | -6.784
-16 | -0.748 | 0.09813 | 0 | -7.627
-15.5 | -0.766 | 0.09013 | -0.001 | -8.496
-15 | -0.792 | 0.0737 | -0.001 | -10.741
-14.5 | -0.856 | 0.03735 | -0.002 | -22.905
-14 | -0.926 | 0.01568 | -0.003 | -59.052
-13.5 | -0.941 | 0.01266 | -0.004 | -74.383
-13 | -0.946 | 0.01131 | -0.005 | -83.62
-12.5 | -0.942 | 0.01037 | -0.006 | -90.83
-12 | -0.933 | 0.01011 | -0.007 | -92.285
-11.5 | -0.919 | 0.00963 | -0.007 | -95.409
-11 | -0.899 | 0.00894 | -0.008 | -100.538
-10.5 | -0.873 | 0.00864 | -0.009 | -101.137
-10 | -0.838 | 0.00793 | -0.01 | -105.782
-9.5 | -0.8 | 0.008 | -0.011 | -100.017
-9 | -0.759 | 0.00771 | -0.012 | -98.482
-8.5 | -0.716 | 0.0075 | -0.013 | -95.409
-8 | -0.67 | 0.00716 | -0.013 | -93.505
-7.5 | -0.621 | 0.00702 | -0.014 | -88.556
-7 | -0.571 | 0.0068 | -0.015 | -83.966
-6.5 | -0.518 | 0.00633 | -0.016 | -81.921
-6 | -0.464 | 0.00612 | -0.017 | -75.929
-5.5 | -0.409 | 0.00595 | -0.018 | -68.726
-5 | -0.352 | 0.00576 | -0.019 | -61.17
-4.5 | -0.294 | 0.00558 | -0.02 | -52.717
-4 | -0.235 | 0.00576 | -0.021 | -40.892
-3.5 | -0.176 | 0.00575 | -0.022 | -30.633
-3 | -0.116 | 0.00563 | -0.023 | -20.603
-2.5 | -0.056 | 0.00549 | -0.024 | -10.118
-2 | 0.005 | 0.00541 | -0.025 | 0.969
-1.5 | 0.066 | 0.00519 | -0.026 | 12.773
-1 | 0.128 | 0.00507 | -0.027 | 25.175
-0.5 | 0.189 | 0.00497 | -0.028 | 38.006
0 | 0.252 | 0.00491 | -0.029 | 51.272
0.5 | 0.314 | 0.00509 | -0.03 | 61.653
1 | 0.375 | 0.00517 | -0.031 | 72.605
1.5 | 0.437 | 0.00522 | -0.032 | 83.678
2 | 0.498 | 0.00534 | -0.033 | 93.297
2.5 | 0.56 | 0.00549 | -0.034 | 101.889
3 | 0.621 | 0.00581 | -0.036 | 106.894
3.5 | 0.682 | 0.00604 | -0.037 | 113.038
4 | 0.741 | 0.00626 | -0.038 | 118.209
4.5 | 0.801 | 0.00627 | -0.039 | 127.686
5 | 0.859 | 0.00673 | -0.04 | 127.686
5.5 | 0.917 | 0.00719 | -0.041 | 127.586
6 | 0.973 | 0.00795 | -0.042 | 122.341
6.5 | 1.016 | 0.00833 | -0.043 | 122.006
7 | 1.066 | 0.00901 | -0.044 | 118.238
7.5 | 1.113 | 0.0094 | -0.045 | 118.457
8 | 1.158 | 0.00985 | -0.046 | 117.579
8.5 | 1.2 | 0.01037 | -0.047 | 115.756
9 | 1.239 | 0.01092 | -0.048 | 113.407
9.5 | 1.274 | 0.01147 | -0.049 | 111.082
10 | 1.305 | 0.01209 | -0.05 | 107.919
10.5 | 1.332 | 0.01278 | -0.05 | 104.247
11 | 1.354 | 0.01351 | -0.051 | 100.253
11.5 | 1.372 | 0.01429 | -0.052 | 95.974
12 | 1.385 | 0.01502 | -0.053 | 92.233
12.5 | 1.393 | 0.01607 | -0.054 | 86.669
13 | 1.396 | 0.01709 | -0.055 | 81.713
13.5 | 1.395 | 0.01813 | -0.056 | 76.93
14 | 1.389 | 0.01929 | -0.057 | 72.028
14.5 | 1.379 | 0.02062 | -0.058 | 66.856
15 | 1.364 | 0.02201 | -0.059 | 61.978
15.5 | 1.346 | 0.02328 | -0.059 | 57.825
16 | 1.323 | 0.0253 | -0.06 | 52.305
16.5 | 1.298 | 0.02708 | -0.061 | 47.925
17 | 1.27 | 0.02903 | -0.062 | 43.745
17.5 | 1.239 | 0.0313 | -0.062 | 39.584
18 | 1.206 | 0.0338 | -0.063 | 35.685

## 151. Re 20M Mach 0.10 (2)
BIGFOIL.COM POLAR EXPORT
NACA747A415
NACA 747A415 |  |  |  | Cl Max: | 1.6914 | at alpha= | 16.5 | deg
XFOIL ncrit=9 |  |  |  | L/D Max: | 147.569 | at alpha= | 2.5 | deg
Re: | 20000000 |  |  | Cd Min: | 0.02932 | at alpha= | 16.5 | deg
Mach: | 0.1 |  |  | Cl=0 at alpha= | -2.1314 | deg
|  |  |  | @ Cl=0.1, Cd= | 0.0050759
|  |  |  | @ Cl=0.4, Cd= | 0.0041573
|  |  |  | @ Cl=0.6, Cd= | 0.0042669
alpha (deg) | Cl | Cd | Cm | Cl/Cd
-20 | -1.7067 | 0.02319 | -0.0699 | -73.5964
-19.5 | -1.6607 | 0.02142 | -0.0715 | -77.5303
-19 | -1.6437 | 0.01992 | -0.0673 | -82.5151
-18.5 | -1.6238 | 0.01853 | -0.0631 | -87.6309
-18 | -1.6022 | 0.01728 | -0.0587 | -92.7199
-17.5 | -1.5768 | 0.01626 | -0.0545 | -96.9742
-17 | -1.5513 | 0.01529 | -0.05 | -101.4585
-16.5 | -1.5271 | 0.01441 | -0.0448 | -105.975
-16 | -1.4968 | 0.01377 | -0.0403 | -108.7001
-15.5 | -1.455 | 0.01313 | -0.0379 | -110.8149
-15 | -1.4107 | 0.01255 | -0.0358 | -112.4064
-14.5 | -1.3641 | 0.01202 | -0.0341 | -113.4859
-14 | -1.316 | 0.01152 | -0.0326 | -114.2361
-13.5 | -1.267 | 0.01102 | -0.0313 | -114.9728
-13 | -1.2174 | 0.01051 | -0.0301 | -115.8325
-12.5 | -1.1673 | 0.00997 | -0.0289 | -117.0812
-12 | -1.1153 | 0.00957 | -0.0281 | -116.5413
-11.5 | -1.0623 | 0.0092 | -0.0275 | -115.4674
-11 | -1.0085 | 0.00886 | -0.0269 | -113.8262
-10.5 | -0.9542 | 0.00856 | -0.0265 | -111.472
-10 | -0.8996 | 0.00824 | -0.0262 | -109.1748
-9.5 | -0.845 | 0.00792 | -0.0259 | -106.6919
-9 | -0.7898 | 0.0076 | -0.0256 | -103.9211
-8.5 | -0.7339 | 0.00736 | -0.0255 | -99.7147
-8 | -0.6776 | 0.00716 | -0.0256 | -94.6369
-7.5 | -0.6208 | 0.00695 | -0.0257 | -89.3237
-7 | -0.5642 | 0.00674 | -0.0257 | -83.7092
-6.5 | -0.5073 | 0.00651 | -0.0259 | -77.9263
-6 | -0.4499 | 0.00634 | -0.0262 | -70.9621
-5.5 | -0.3922 | 0.00619 | -0.0265 | -63.3603
-5 | -0.3343 | 0.00602 | -0.0269 | -55.5316
-4.5 | -0.2765 | 0.00587 | -0.0272 | -47.1039
-4 | -0.2183 | 0.00575 | -0.0277 | -37.9652
-3.5 | -0.16 | 0.00559 | -0.0282 | -28.6225
-3 | -0.1016 | 0.00546 | -0.0288 | -18.6081
-2.5 | -0.0432 | 0.00535 | -0.0293 | -8.0748
-2 | 0.0154 | 0.00525 | -0.0299 | 2.9333
-1.5 | 0.0741 | 0.00512 | -0.0306 | 14.4727
-1 | 0.1328 | 0.00502 | -0.0313 | 26.4542
-0.5 | 0.191 | 0.0049 | -0.0319 | 38.9796
0.5 | 0.3071 | 0.0045 | -0.0332 | 68.2444
1 | 0.3648 | 0.00436 | -0.0338 | 83.6697
1.5 | 0.4221 | 0.00403 | -0.0345 | 104.7395
2.5 | 0.5342 | 0.00362 | -0.0354 | 147.5691
3 | 0.5867 | 0.00415 | -0.0353 | 141.3735
3.5 | 0.6413 | 0.00463 | -0.0355 | 138.5097
4 | 0.6964 | 0.00502 | -0.0358 | 138.7251
4.5 | 0.7495 | 0.00554 | -0.0358 | 135.2888
5 | 0.8012 | 0.00615 | -0.0355 | 130.2764
5.5 | 0.8547 | 0.00657 | -0.0356 | 130.0913
6 | 0.9068 | 0.00704 | -0.0353 | 128.8068
6.5 | 0.9601 | 0.00738 | -0.0353 | 130.0949
7 | 1.0134 | 0.00771 | -0.0354 | 131.4397
7.5 | 1.0658 | 0.00805 | -0.0352 | 132.3975
8 | 1.1168 | 0.00842 | -0.0349 | 132.6366
8.5 | 1.1663 | 0.00882 | -0.0343 | 132.2336
9 | 1.2141 | 0.00924 | -0.0334 | 131.3961
9.5 | 1.2608 | 0.00965 | -0.0324 | 130.6528
10 | 1.3041 | 0.01013 | -0.0307 | 128.7364
10.5 | 1.3364 | 0.01062 | -0.0269 | 125.838
11 | 1.3597 | 0.01121 | -0.0217 | 121.2935
11.5 | 1.3865 | 0.01195 | -0.0176 | 116.0251
12 | 1.4144 | 0.01282 | -0.0142 | 110.3276
12.5 | 1.4404 | 0.01389 | -0.0108 | 103.7005
13 | 1.4679 | 0.01504 | -0.008 | 97.5997
13.5 | 1.4886 | 0.01661 | -0.0046 | 89.6207
14 | 1.5114 | 0.01822 | -0.0019 | 82.9528
14.5 | 1.5309 | 0.02015 | 0.0008 | 75.9752
15 | 1.5538 | 0.02195 | 0.003 | 70.7882
15.5 | 1.5684 | 0.02408 | 0.006 | 65.1329
16 | 1.6308 | 0.0265 | -0.0009 | 61.5396
16.5 | 1.6914 | 0.02932 | -0.008 | 57.6876

## 152. Re 20M Mach 0.25 (1)
BIGFOIL.COM POLAR EXPORT
NACA747A415
NACA 747A415 |  |  |  | Cl Max: | 1.335 | at alpha= | 11.5 | deg
JavaFoil+Calcfoil stall+Eppler ext transition |  |  |  | L/D Max: | 128.313 | at alpha= | 4.5 | deg
Re: | 20000000 |  |  | Cd Min: | 0.0049 | at alpha= | 0 | deg
Mach: | 0.25 |  |  | Cl=0 at alpha= | -2.0403 | deg
|  |  |  | @ Cl=0.1, Cd= | 0.0051935
|  |  |  | @ Cl=0.4, Cd= | 0.005217
|  |  |  | @ Cl=0.6, Cd= | 0.0056867
alpha (deg) | Cl | Cd | Cm | Cl/Cd
-16.5 | -0.402 | 0.12679 | 0 | -3.171
-16 | -0.456 | 0.11757 | 0 | -3.879
-15.5 | -0.505 | 0.11054 | -0.001 | -4.568
-15 | -0.55 | 0.10328 | -0.001 | -5.325
-14.5 | -0.591 | 0.09641 | -0.001 | -6.125
-14 | -0.627 | 0.0887 | -0.002 | -7.07
-13.5 | -0.66 | 0.08053 | -0.003 | -8.192
-13 | -0.702 | 0.06091 | -0.004 | -11.531
-12.5 | -0.835 | 0.01247 | -0.006 | -66.938
-12 | -0.854 | 0.01121 | -0.007 | -76.219
-11.5 | -0.861 | 0.01047 | -0.008 | -82.307
-11 | -0.86 | 0.00989 | -0.008 | -86.956
-10.5 | -0.849 | 0.0094 | -0.009 | -90.385
-10 | -0.823 | 0.00822 | -0.01 | -100.137
-9.5 | -0.792 | 0.0083 | -0.011 | -95.455
-9 | -0.757 | 0.00805 | -0.012 | -93.999
-8.5 | -0.718 | 0.00772 | -0.013 | -92.94
-8 | -0.675 | 0.00747 | -0.014 | -90.323
-7.5 | -0.629 | 0.0071 | -0.015 | -88.52
-7 | -0.579 | 0.00694 | -0.016 | -83.515
-6.5 | -0.528 | 0.00639 | -0.017 | -82.604
-6 | -0.474 | 0.00619 | -0.018 | -76.505
-5.5 | -0.418 | 0.00597 | -0.019 | -70.018
-5 | -0.36 | 0.0059 | -0.02 | -61.007
-4.5 | -0.301 | 0.00568 | -0.021 | -53.051
-4 | -0.241 | 0.00574 | -0.022 | -42.069
-3.5 | -0.181 | 0.00581 | -0.023 | -31.101
-3 | -0.119 | 0.0057 | -0.024 | -20.882
-2.5 | -0.057 | 0.00557 | -0.025 | -10.233
-2 | 0.005 | 0.00538 | -0.026 | 0.999
-1.5 | 0.068 | 0.00529 | -0.027 | 12.859
-1 | 0.131 | 0.0051 | -0.028 | 25.724
-0.5 | 0.194 | 0.00501 | -0.029 | 38.742
0 | 0.259 | 0.0049 | -0.03 | 52.793
0.5 | 0.322 | 0.00505 | -0.031 | 63.767
1 | 0.385 | 0.00521 | -0.032 | 74.046
1.5 | 0.449 | 0.00524 | -0.033 | 85.565
2 | 0.512 | 0.00534 | -0.034 | 95.782
2.5 | 0.575 | 0.00552 | -0.035 | 104.186
3 | 0.638 | 0.00594 | -0.037 | 107.4
3.5 | 0.701 | 0.00618 | -0.038 | 113.385
4 | 0.761 | 0.00645 | -0.039 | 118.011
4.5 | 0.823 | 0.00641 | -0.04 | 128.313
5 | 0.883 | 0.00697 | -0.041 | 126.621
5.5 | 0.941 | 0.00747 | -0.042 | 125.919
6 | 0.986 | 0.00836 | -0.043 | 117.98
6.5 | 1.038 | 0.00902 | -0.044 | 115.002
7 | 1.088 | 0.00948 | -0.045 | 114.669
7.5 | 1.134 | 0.00998 | -0.046 | 113.636
8 | 1.178 | 0.01046 | -0.047 | 112.591
8.5 | 1.217 | 0.01105 | -0.048 | 110.118
9 | 1.251 | 0.01169 | -0.049 | 107.036
9.5 | 1.281 | 0.01226 | -0.05 | 104.485
10 | 1.304 | 0.01307 | -0.051 | 99.808
10.5 | 1.322 | 0.01377 | -0.052 | 95.989
11 | 1.332 | 0.01472 | -0.053 | 90.486
11.5 | 1.335 | 0.01571 | -0.054 | 84.973
12 | 1.331 | 0.01659 | -0.055 | 80.242
12.5 | 1.319 | 0.01784 | -0.055 | 73.926
13 | 1.299 | 0.01906 | -0.056 | 68.157
13.5 | 1.271 | 0.02036 | -0.057 | 62.441
14 | 1.236 | 0.02188 | -0.058 | 56.48
14.5 | 1.192 | 0.02365 | -0.059 | 50.415
15 | 1.142 | 0.02547 | -0.06 | 44.847
15.5 | 1.086 | 0.02742 | -0.06 | 39.612
16 | 1.023 | 0.03011 | -0.061 | 33.985
16.5 | 0.955 | 0.03307 | -0.062 | 28.869

## 153. Re 20M Mach 0.25 (2)
BIGFOIL.COM POLAR EXPORT
NACA747A415
NACA 747A415 |  |  |  | Cl Max: | 1.6939 | at alpha= | 16.5 | deg
XFOIL ncrit=9 |  |  |  | L/D Max: | 157.863 | at alpha= | 2.5 | deg
Re: | 20000000 |  |  | Cd Min: | 0.05716 | at alpha= | -20 | deg
Mach: | 0.25 |  |  | Cl=0 at alpha= | -2.1425 | deg
|  |  |  | @ Cl=0.1, Cd= | 0.0051201
|  |  |  | @ Cl=0.4, Cd= | 0.0042352
|  |  |  | @ Cl=0.6, Cd= | 0.0039994
alpha (deg) | Cl | Cd | Cm | Cl/Cd
-20 | -1.4357 | 0.05716 | -0.094 | -25.1172
-19.5 | -1.4864 | 0.04554 | -0.1003 | -32.6394
-19 | -1.5134 | 0.03793 | -0.1017 | -39.8998
-18.5 | -1.5427 | 0.03153 | -0.0999 | -48.928
-18 | -1.5499 | 0.02742 | -0.096 | -56.5244
-17.5 | -1.5449 | 0.02441 | -0.0911 | -63.2896
-17 | -1.5357 | 0.02183 | -0.0856 | -70.3481
-16.5 | -1.522 | 0.01965 | -0.0796 | -77.4555
-16 | -1.5035 | 0.01781 | -0.0733 | -84.4189
-15.5 | -1.4787 | 0.01639 | -0.0671 | -90.2196
-15 | -1.4533 | 0.01521 | -0.0603 | -95.549
-14.5 | -1.4239 | 0.01418 | -0.0538 | -100.4161
-14 | -1.3778 | 0.0133 | -0.0499 | -103.594
-13.5 | -1.3284 | 0.01251 | -0.0465 | -106.1871
-13 | -1.2762 | 0.01184 | -0.0436 | -107.7872
-12.5 | -1.2222 | 0.01121 | -0.0411 | -109.0277
-12 | -1.1673 | 0.01062 | -0.0389 | -109.9153
-11.5 | -1.1119 | 0.01004 | -0.0369 | -110.747
-11 | -1.0557 | 0.00949 | -0.0351 | -111.2434
-10.5 | -0.9982 | 0.00907 | -0.0337 | -110.0551
-10 | -0.9399 | 0.00868 | -0.0325 | -108.2834
-9.5 | -0.8812 | 0.00834 | -0.0315 | -105.6595
-9 | -0.8228 | 0.00799 | -0.0306 | -102.9787
-8.5 | -0.7641 | 0.00764 | -0.0298 | -100.0131
-8 | -0.705 | 0.00737 | -0.0293 | -95.6581
-7.5 | -0.6453 | 0.00713 | -0.0289 | -90.5049
-7 | -0.5855 | 0.00691 | -0.0286 | -84.7323
-6.5 | -0.5258 | 0.00667 | -0.0284 | -78.8306
-6 | -0.4661 | 0.00646 | -0.0284 | -72.1517
-5.5 | -0.4058 | 0.00627 | -0.0284 | -64.7209
-5 | -0.3455 | 0.00612 | -0.0286 | -56.4542
-4.5 | -0.2854 | 0.00595 | -0.0288 | -47.9664
-4 | -0.2249 | 0.0058 | -0.0292 | -38.7759
-3.5 | -0.1644 | 0.00565 | -0.0296 | -29.0973
-3 | -0.1038 | 0.00552 | -0.03 | -18.8043
-2.5 | -0.0434 | 0.0054 | -0.0305 | -8.037
-2 | 0.0173 | 0.00528 | -0.0311 | 3.2765
-1.5 | 0.078 | 0.00516 | -0.0318 | 15.1163
-1 | 0.1386 | 0.00505 | -0.0324 | 27.4455
-0.5 | 0.1989 | 0.00494 | -0.033 | 40.2632
0 | 0.2588 | 0.00473 | -0.0337 | 54.7146
0.5 | 0.3187 | 0.00451 | -0.0343 | 70.6652
1 | 0.3783 | 0.00436 | -0.035 | 86.7661
1.5 | 0.4374 | 0.00402 | -0.0356 | 108.806
2 | 0.496 | 0.00367 | -0.0362 | 135.1499
2.5 | 0.5541 | 0.00351 | -0.0367 | 157.8632
3 | 0.6085 | 0.00409 | -0.0365 | 148.7775
3.5 | 0.6639 | 0.00464 | -0.0365 | 143.0819
4 | 0.7211 | 0.00504 | -0.0367 | 143.0754
4.5 | 0.7751 | 0.00562 | -0.0365 | 137.9181
5 | 0.8273 | 0.0063 | -0.0358 | 131.3175
5.5 | 0.8823 | 0.00674 | -0.0356 | 130.905
6 | 0.9347 | 0.00728 | -0.0349 | 128.3929
6.5 | 0.9895 | 0.00763 | -0.0346 | 129.6855
7 | 1.044 | 0.00798 | -0.0342 | 130.8271
7.5 | 1.0972 | 0.00836 | -0.0336 | 131.244
8 | 1.1475 | 0.00882 | -0.0324 | 130.102
8.5 | 1.1959 | 0.00928 | -0.0309 | 128.8685
9 | 1.242 | 0.00973 | -0.0289 | 127.6465
9.5 | 1.2765 | 0.01022 | -0.0247 | 124.9022
10 | 1.2992 | 0.01092 | -0.0187 | 118.9744
10.5 | 1.327 | 0.01176 | -0.0141 | 112.8401
11 | 1.3567 | 0.01272 | -0.0103 | 106.6588
11.5 | 1.3859 | 0.01388 | -0.0067 | 99.8487
12 | 1.4145 | 0.01519 | -0.0034 | 93.1205
12.5 | 1.4378 | 0.01691 | 0.0001 | 85.0266
13 | 1.4638 | 0.01864 | 0.003 | 78.53
13.5 | 1.4852 | 0.02078 | 0.006 | 71.4726
14 | 1.5056 | 0.02307 | 0.0088 | 65.2622
14.5 | 1.5226 | 0.02569 | 0.0115 | 59.2682
15.5 | 1.5802 | 0.031 | 0.0123 | 50.9742
16 | 1.6411 | 0.03461 | 0.0055 | 47.4169
16.5 | 1.6939 | 0.03866 | -0.0005 | 43.8153

## 154. Re 20M Mach 0.50 (1)
BIGFOIL.COM POLAR EXPORT
NACA747A415
NACA 747A415 |  |  |  | Cl Max: | 1.231 | at alpha= | 20 | deg
JavaFoil+Calcfoil stall+Eppler ext transition |  |  |  | L/D Max: | 121.016 | at alpha= | 4 | deg
Re: | 20000000 |  |  | Cd Min: | 0.00513 | at alpha= | -0.5 | deg
Mach: | 0.5 |  |  | Cl=0 at alpha= | -2.0429 | deg
|  |  |  | @ Cl=0.1, Cd= | 0.0054863
|  |  |  | @ Cl=0.4, Cd= | 0.005377
|  |  |  | @ Cl=0.6, Cd= | 0.0057158
alpha (deg) | Cl | Cd | Cm | Cl/Cd
-20 | -1.008 | 0.18617 | 0.003 | -5.413
-19.5 | -0.981 | 0.18574 | 0.003 | -5.279
-19 | -0.955 | 0.16144 | 0.003 | -5.914
-18.5 | -0.927 | 0.15198 | 0.002 | -6.099
-18 | -0.899 | 0.14907 | 0.002 | -6.032
-17.5 | -0.871 | 0.14145 | 0.001 | -6.156
-17 | -0.842 | 0.13552 | 0.001 | -6.217
-16.5 | -0.814 | 0.1305 | 0 | -6.236
-16 | -0.785 | 0.12655 | 0 | -6.202
-15.5 | -0.757 | 0.12127 | -0.001 | -6.243
-15 | -0.729 | 0.11673 | -0.001 | -6.248
-14.5 | -0.702 | 0.11176 | -0.002 | -6.277
-14 | -0.674 | 0.11181 | -0.002 | -6.026
-13.5 | -0.647 | 0.09368 | -0.003 | -6.903
-13 | -0.62 | 0.08575 | -0.003 | -7.232
-12.5 | -0.592 | 0.07997 | -0.004 | -7.403
-12 | -0.566 | 0.07299 | -0.005 | -7.753
-11.5 | -0.541 | 0.06536 | -0.005 | -8.276
-11 | -0.554 | 0.03235 | -0.008 | -17.138
-10.5 | -0.572 | 0.01321 | -0.01 | -43.285
-10 | -0.45 | 0.06368 | -0.006 | -7.063
-9.5 | -0.427 | 0.05247 | -0.008 | -8.141
-9 | -0.478 | 0.01001 | -0.013 | -47.71
-8.5 | -0.442 | 0.01062 | -0.014 | -41.608
-8 | -0.411 | 0.0094 | -0.015 | -43.776
-7.5 | -0.378 | 0.00831 | -0.017 | -45.529
-7 | -0.524 | 0.00797 | -0.018 | -65.781
-6.5 | -0.524 | 0.00762 | -0.019 | -68.854
-6 | -0.492 | 0.00724 | -0.02 | -67.965
-5.5 | -0.445 | 0.00667 | -0.021 | -66.73
-5 | -0.39 | 0.00645 | -0.022 | -60.537
-4.5 | -0.33 | 0.00617 | -0.023 | -53.458
-4 | -0.266 | 0.00595 | -0.024 | -44.703
-3.5 | -0.2 | 0.00576 | -0.025 | -34.708
-3 | -0.132 | 0.00583 | -0.027 | -22.682
-2.5 | -0.064 | 0.0059 | -0.028 | -10.761
-2 | 0.006 | 0.00574 | -0.029 | 1.046
-1.5 | 0.076 | 0.00551 | -0.03 | 13.795
-1 | 0.147 | 0.00544 | -0.031 | 26.952
-0.5 | 0.217 | 0.00513 | -0.032 | 42.255
0 | 0.289 | 0.00513 | -0.034 | 56.474
0.5 | 0.36 | 0.00527 | -0.035 | 68.383
1 | 0.431 | 0.00546 | -0.036 | 78.86
1.5 | 0.502 | 0.00558 | -0.037 | 89.965
2 | 0.572 | 0.0057 | -0.038 | 100.41
2.5 | 0.643 | 0.00574 | -0.04 | 111.966
3 | 0.713 | 0.00656 | -0.041 | 108.724
3.5 | 0.776 | 0.00698 | -0.042 | 111.187
4 | 0.839 | 0.00693 | -0.043 | 121.016
4.5 | 0.904 | 0.00756 | -0.044 | 119.565
5 | 0.965 | 0.00856 | -0.045 | 112.786
5.5 | 1.023 | 0.00971 | -0.046 | 105.35
6 | 1.077 | 0.01064 | -0.047 | 101.203
6.5 | 1.125 | 0.01136 | -0.048 | 99.026
7 | 1.165 | 0.01218 | -0.049 | 95.687
7.5 | 1.191 | 0.013 | -0.05 | 91.626
8 | 1.194 | 0.01407 | -0.051 | 84.84
8.5 | 1.15 | 0.01512 | -0.053 | 76.053
9 | 0.739 | 0.01653 | -0.054 | 44.714
9.5 | 0.77 | 0.01809 | -0.055 | 42.555
10 | 0.8 | 0.01994 | -0.056 | 40.106
10.5 | 0.83 | 0.02131 | -0.057 | 38.929
11 | 0.854 | 0.0252 | -0.057 | 33.907
11.5 | 0.888 | 0.02499 | -0.058 | 35.545
12 | 0.913 | 0.02856 | -0.059 | 31.981
12.5 | 0.937 | 0.03321 | -0.06 | 28.222
13 | 0.961 | 0.03817 | -0.06 | 25.181
13.5 | 0.92 | 0.07331 | -0.053 | 12.552
14 | 0.915 | 0.09264 | -0.046 | 9.873
14.5 | 1.018 | 0.05895 | -0.06 | 17.273
15 | 1.054 | 0.05925 | -0.062 | 17.786
15.5 | 1.082 | 0.06311 | -0.062 | 17.139
16 | 1.095 | 0.0764 | -0.062 | 14.333
16.5 | 1.033 | 0.14816 | -0.044 | 6.972
17 | 1.063 | 0.15247 | -0.046 | 6.97
17.5 | 1.093 | 0.15434 | -0.048 | 7.08
18 | 1.129 | 0.15196 | -0.052 | 7.431
18.5 | 1.16 | 0.15565 | -0.054 | 7.455
19 | 1.187 | 0.16721 | -0.055 | 7.097
19.5 | 1.203 | 0.20185 | -0.053 | 5.959
20 | 1.231 | 0.21117 | -0.054 | 5.829

## 155. Re 20M Mach 0.50 (2)
BIGFOIL.COM POLAR EXPORT
NACA747A415
NACA 747A415 |  |  |  | Cl Max: | 1.3613 | at alpha= | 12 | deg
XFOIL ncrit=9 |  |  |  | L/D Max: | 197.839 | at alpha= | 3 | deg
Re: | 20000000 |  |  | Cd Min: | 0.14131 | at alpha= | 17 | deg
Mach: | 0.5 |  |  | Cl=0 at alpha= | -2.1944 | deg
|  |  |  | @ Cl=0.1, Cd= | 0.0053248
|  |  |  | @ Cl=0.4, Cd= | 0.0044964
|  |  |  | @ Cl=0.6, Cd= | 0.0035394
alpha (deg) | Cl | Cd | Cm | Cl/Cd
-13 | -0.514 | 0.1034 | -0.0522 | -4.971
-12.5 | -0.5225 | 0.09285 | -0.0592 | -5.6274
-12 | -0.5239 | 0.08381 | -0.065 | -6.251
-11.5 | -0.5358 | 0.0735 | -0.0721 | -7.2898
-11 | -0.5503 | 0.06222 | -0.0804 | -8.8444
-10.5 | -0.5599 | 0.04999 | -0.0914 | -11.2002
-10 | -0.5862 | 0.04192 | -0.0944 | -13.9838
-9.5 | -0.6212 | 0.03534 | -0.092 | -17.5778
-9 | -0.6622 | 0.02966 | -0.0845 | -22.3264
-8.5 | -0.7021 | 0.02451 | -0.0728 | -28.6455
-8 | -0.7333 | 0.01708 | -0.0624 | -42.9333
-7.5 | -0.7287 | 0.01092 | -0.0535 | -66.7308
-7 | -0.68 | 0.00836 | -0.0473 | -81.3397
-6.5 | -0.6111 | 0.00757 | -0.0437 | -80.7266
-6 | -0.5393 | 0.00716 | -0.0412 | -75.3212
-5.5 | -0.4677 | 0.0068 | -0.0393 | -68.7794
-5 | -0.3959 | 0.00652 | -0.038 | -60.7209
-4.5 | -0.3245 | 0.0063 | -0.0371 | -51.5079
-4 | -0.2536 | 0.00611 | -0.0365 | -41.5057
-3.5 | -0.1832 | 0.00592 | -0.0362 | -30.9459
-3 | -0.1127 | 0.00575 | -0.0362 | -19.6
-2.5 | -0.0426 | 0.0056 | -0.0364 | -7.6071
-2 | 0.0271 | 0.00545 | -0.0367 | 4.9725
-1.5 | 0.0967 | 0.00533 | -0.0371 | 18.1426
-1 | 0.1661 | 0.00522 | -0.0377 | 31.8199
-0.5 | 0.2356 | 0.00508 | -0.0383 | 46.378
0 | 0.3041 | 0.00484 | -0.0389 | 62.8306
0.5 | 0.3723 | 0.00459 | -0.0395 | 81.1111
1 | 0.4404 | 0.00436 | -0.0402 | 101.0092
1.5 | 0.5074 | 0.00403 | -0.0407 | 125.9057
2 | 0.5745 | 0.00358 | -0.0412 | 160.4749
2.5 | 0.6435 | 0.00347 | -0.0418 | 185.4467
3 | 0.7142 | 0.00361 | -0.0426 | 197.8393
3.5 | 0.7685 | 0.00468 | -0.0407 | 164.2094
4 | 0.8316 | 0.00524 | -0.0401 | 158.7023
4.5 | 0.8889 | 0.00599 | -0.0384 | 148.3973
5 | 0.9389 | 0.00695 | -0.0353 | 135.0935
5.5 | 0.9868 | 0.0078 | -0.0317 | 126.5128
6 | 1.0346 | 0.00848 | -0.0278 | 122.0047
6.5 | 1.0694 | 0.00903 | -0.0213 | 118.4275
7 | 1.0997 | 0.0099 | -0.0146 | 111.0808
7.5 | 1.1337 | 0.01103 | -0.0092 | 102.7833
8 | 1.1648 | 0.01254 | -0.004 | 92.8868
8.5 | 1.1997 | 0.01416 | 0.0005 | 84.7246
9 | 1.2337 | 0.01605 | 0.0047 | 76.866
9.5 | 1.2649 | 0.01827 | 0.0089 | 69.2337
10 | 1.2923 | 0.0208 | 0.0132 | 62.1298
10.5 | 1.317 | 0.02362 | 0.0173 | 55.7578
11 | 1.3402 | 0.02672 | 0.0213 | 50.1572
11.5 | 1.3556 | 0.03048 | 0.0254 | 44.4751
12 | 1.3613 | 0.03516 | 0.0291 | 38.7173
12.5 | 1.351 | 0.04123 | 0.0323 | 32.7674
13 | 1.3302 | 0.04849 | 0.0345 | 27.4325
13.5 | 1.3086 | 0.05643 | 0.0353 | 23.1898
14 | 1.2781 | 0.06583 | 0.0345 | 19.4152
14.5 | 1.2472 | 0.07627 | 0.0319 | 16.3524
15 | 1.2152 | 0.08787 | 0.0274 | 13.8295
15.5 | 1.1843 | 0.10048 | 0.0211 | 11.7864
16 | 1.1542 | 0.11403 | 0.0132 | 10.1219
16.5 | 1.127 | 0.12789 | 0.0045 | 8.8123
17 | 1.107 | 0.14131 | -0.0043 | 7.8338

## 156. Re 9M Mach 0.00 (1)
BIGFOIL.COM POLAR EXPORT
NACA747A415
NACA 747A415 |  |  |  | Cl Max: | 1.5105 | at alpha= | 18.5641 | deg
Wind Tunnel (NACA-TR-824) |  |  |  | L/D Max: | 143.267 | at alpha= | 4.6626 | deg
Re: | 9000000 |  |  | Cd Min: | 0.0042151 | at alpha= | 2.1307 | deg
Mach: | 0 |  |  | Cl=0 at alpha= | -2.1634 | deg
|  |  |  | @ Cl=0.1, Cd= | 0.0060275
|  |  |  | @ Cl=0.4, Cd= | 0.0042152
|  |  |  | @ Cl=0.6, Cd= | 0.0043756
alpha (deg) | Cl | Cd | Cm | Cl/Cd
-10.1859 | -0.86871 | 0.0092407 |  | -94.009
-8.1544 | -0.67148 | 0.0091109 | -0.021188 | -73.7009
-7.1237 | -0.56147 | 0.008338 | -0.020601 | -67.3383
-6.0935 | -0.44986 | 0.007775 | -0.020202 | -57.8604
-4.9991 | -0.33993 | 0.0073018 | -0.02243 | -46.5547
-4.1321 | -0.217 | 0.0067686 | -0.024194 | -32.0598
-2.9433 | -0.074429 | 0.0065253 | -0.02635 | -11.4062
-0.91788 | 0.11888 | 0.0059214 | -0.028387 | 20.0757
-0.37191 | 0.17617 | 0.0056259 | -0.028587 | 31.3151
0.045148 | 0.22691 | 0.0053355 | -0.028782 | 42.5279
0.077344 | 0.22854 | 0.0053208 | -0.028811 | 42.9534
0.62308 | 0.28582 | 0.0047479 | -0.029304 | 60.199
2.1307 | 0.45428 | 0.004221 | -0.030662 | 107.6258
4.6626 | 0.73699 | 0.0051442 | -0.031911 | 143.2669
5.4329 | 0.79088 | 0.0074345 | -0.03383 | 106.38
6.2654 | 0.88067 | 0.0081937 | -0.035912 | 107.4811
7.1295 | 0.97859 | 0.009552 | -0.038102 | 102.4488
8.1866 | 1.0683 | 0.010068 | -0.040076 | 106.104
9.2745 | 1.1759 | 0.011178 | -0.039427 | 105.1994
10.2665 | 1.2639 | 0.0121 | -0.038941 | 104.4584
12.252 | 1.3876 | 0.014594 | -0.040868 | 95.0828
14.2705 | 1.4623 | 0.016202 | -0.047845 | 90.2544
15.36 | 1.4866 | 0.019615 | -0.050348 | 75.7875
16.3213 | 1.5011 | 0.019615 | -0.052836 | 76.5268
18.5641 | 1.5105 | 0.019615 | -0.073985 | 77.0065
20.3905 | 1.4858 |  | -0.087834
24.3332 | 1.3192