## index
index | Re | Mach | Datasource
1 | 50000 | 0 | JavaFoil+Calcfoil stall+Eppler ext transition
2 | 50000 | 0 | XFOIL ncrit=9
3 | 50000 | 0.1 | JavaFoil+Calcfoil stall+Eppler ext transition
4 | 50000 | 0.1 | XFOIL ncrit=9
5 | 50000 | 0.25 | JavaFoil+Calcfoil stall+Eppler ext transition
6 | 50000 | 0.25 | XFOIL ncrit=9
7 | 50000 | 0.5 | JavaFoil+Calcfoil stall+Eppler ext transition
8 | 50000 | 0.5 | XFOIL ncrit=9
9 | 100000 | 0 | JavaFoil+Calcfoil stall+Eppler ext transition
10 | 100000 | 0 | XFOIL ncrit=9
11 | 100000 | 0.1 | JavaFoil+Calcfoil stall+Eppler ext transition
12 | 100000 | 0.1 | XFOIL ncrit=9
13 | 100000 | 0.25 | JavaFoil+Calcfoil stall+Eppler ext transition
14 | 100000 | 0.25 | XFOIL ncrit=9
15 | 100000 | 0.5 | JavaFoil+Calcfoil stall+Eppler ext transition
16 | 100000 | 0.5 | XFOIL ncrit=9
17 | 250000 | 0 | JavaFoil+Calcfoil stall+Eppler ext transition
18 | 250000 | 0 | XFOIL ncrit=9
19 | 250000 | 0.1 | JavaFoil+Calcfoil stall+Eppler ext transition
20 | 250000 | 0.1 | XFOIL ncrit=9
21 | 250000 | 0.25 | JavaFoil+Calcfoil stall+Eppler ext transition
22 | 250000 | 0.25 | XFOIL ncrit=9
23 | 250000 | 0.5 | JavaFoil+Calcfoil stall+Eppler ext transition
24 | 250000 | 0.5 | XFOIL ncrit=9
25 | 500000 | 0 | JavaFoil+Calcfoil stall+Eppler ext transition
26 | 500000 | 0 | XFOIL ncrit=9
27 | 500000 | 0.1 | JavaFoil+Calcfoil stall+Eppler ext transition
28 | 500000 | 0.1 | XFOIL ncrit=9
29 | 500000 | 0.25 | JavaFoil+Calcfoil stall+Eppler ext transition
30 | 500000 | 0.25 | XFOIL ncrit=9
31 | 500000 | 0.5 | JavaFoil+Calcfoil stall+Eppler ext transition
32 | 500000 | 0.5 | XFOIL ncrit=9
33 | 750000 | 0 | JavaFoil+Calcfoil stall+Eppler ext transition
34 | 750000 | 0 | XFOIL ncrit=9
35 | 750000 | 0.1 | JavaFoil+Calcfoil stall+Eppler ext transition
36 | 750000 | 0.1 | XFOIL ncrit=9
37 | 750000 | 0.25 | JavaFoil+Calcfoil stall+Eppler ext transition
38 | 750000 | 0.25 | XFOIL ncrit=9
39 | 750000 | 0.5 | JavaFoil+Calcfoil stall+Eppler ext transition
40 | 750000 | 0.5 | XFOIL ncrit=9
41 | 1000000 | 0 | JavaFoil+Calcfoil stall+Eppler ext transition
42 | 1000000 | 0 | XFOIL ncrit=9
43 | 1000000 | 0.1 | JavaFoil+Calcfoil stall+Eppler ext transition
44 | 1000000 | 0.1 | XFOIL ncrit=9
45 | 1000000 | 0.25 | JavaFoil+Calcfoil stall+Eppler ext transition
46 | 1000000 | 0.25 | XFOIL ncrit=9
47 | 1000000 | 0.5 | JavaFoil+Calcfoil stall+Eppler ext transition
48 | 1000000 | 0.5 | XFOIL ncrit=9
49 | 2000000 | 0 | JavaFoil+Calcfoil stall+Eppler ext transition
50 | 2000000 | 0 | XFOIL ncrit=9
51 | 2000000 | 0.1 | JavaFoil+Calcfoil stall+Eppler ext transition
52 | 2000000 | 0.1 | XFOIL ncrit=9
53 | 2000000 | 0.25 | JavaFoil+Calcfoil stall+Eppler ext transition
54 | 2000000 | 0.25 | XFOIL ncrit=9
55 | 2000000 | 0.5 | JavaFoil+Calcfoil stall+Eppler ext transition
56 | 2000000 | 0.5 | XFOIL ncrit=9
57 | 3000000 | 0 | JavaFoil+Calcfoil stall+Eppler ext transition
58 | 3000000 | 0 | XFOIL ncrit=9
59 | 3000000 | 0.1 | JavaFoil+Calcfoil stall+Eppler ext transition
60 | 3000000 | 0.1 | XFOIL ncrit=9
61 | 3000000 | 0.25 | JavaFoil+Calcfoil stall+Eppler ext transition
62 | 3000000 | 0.25 | XFOIL ncrit=9
63 | 3000000 | 0.5 | JavaFoil+Calcfoil stall+Eppler ext transition
64 | 3000000 | 0.5 | XFOIL ncrit=9
65 | 4000000 | 0 | JavaFoil+Calcfoil stall+Eppler ext transition
66 | 4000000 | 0 | XFOIL ncrit=9
67 | 4000000 | 0.1 | JavaFoil+Calcfoil stall+Eppler ext transition
68 | 4000000 | 0.1 | XFOIL ncrit=9
69 | 4000000 | 0.25 | JavaFoil+Calcfoil stall+Eppler ext transition
70 | 4000000 | 0.25 | XFOIL ncrit=9
71 | 4000000 | 0.5 | JavaFoil+Calcfoil stall+Eppler ext transition
72 | 4000000 | 0.5 | XFOIL ncrit=9
73 | 5000000 | 0 | JavaFoil+Calcfoil stall+Eppler ext transition
74 | 5000000 | 0 | XFOIL ncrit=9
75 | 5000000 | 0.1 | JavaFoil+Calcfoil stall+Eppler ext transition
76 | 5000000 | 0.1 | XFOIL ncrit=9
77 | 5000000 | 0.25 | JavaFoil+Calcfoil stall+Eppler ext transition
78 | 5000000 | 0.25 | XFOIL ncrit=9
79 | 5000000 | 0.5 | JavaFoil+Calcfoil stall+Eppler ext transition
80 | 5000000 | 0.5 | XFOIL ncrit=9
81 | 6000000 | 0 | JavaFoil+Calcfoil stall+Eppler ext transition
82 | 6000000 | 0 | XFOIL ncrit=9
83 | 6000000 | 0.1 | JavaFoil+Calcfoil stall+Eppler ext transition
84 | 6000000 | 0.1 | XFOIL ncrit=9
85 | 6000000 | 0.25 | JavaFoil+Calcfoil stall+Eppler ext transition
86 | 6000000 | 0.25 | XFOIL ncrit=9
87 | 6000000 | 0.5 | JavaFoil+Calcfoil stall+Eppler ext transition
88 | 6000000 | 0.5 | XFOIL ncrit=9
89 | 7000000 | 0 | JavaFoil+Calcfoil stall+Eppler ext transition
90 | 7000000 | 0 | XFOIL ncrit=9
91 | 7000000 | 0.1 | JavaFoil+Calcfoil stall+Eppler ext transition
92 | 7000000 | 0.1 | XFOIL ncrit=9
93 | 7000000 | 0.25 | JavaFoil+Calcfoil stall+Eppler ext transition
94 | 7000000 | 0.25 | XFOIL ncrit=9
95 | 7000000 | 0.5 | JavaFoil+Calcfoil stall+Eppler ext transition
96 | 7000000 | 0.5 | XFOIL ncrit=9
97 | 8000000 | 0 | JavaFoil+Calcfoil stall+Eppler ext transition
98 | 8000000 | 0 | XFOIL ncrit=9
99 | 8000000 | 0.1 | JavaFoil+Calcfoil stall+Eppler ext transition
100 | 8000000 | 0.1 | XFOIL ncrit=9
101 | 8000000 | 0.25 | JavaFoil+Calcfoil stall+Eppler ext transition
102 | 8000000 | 0.25 | XFOIL ncrit=9
103 | 8000000 | 0.5 | JavaFoil+Calcfoil stall+Eppler ext transition
104 | 8000000 | 0.5 | XFOIL ncrit=9
105 | 10000000 | 0 | JavaFoil+Calcfoil stall+Eppler ext transition
106 | 10000000 | 0 | XFOIL ncrit=9
107 | 10000000 | 0.1 | JavaFoil+Calcfoil stall+Eppler ext transition
108 | 10000000 | 0.1 | XFOIL ncrit=9
109 | 10000000 | 0.25 | JavaFoil+Calcfoil stall+Eppler ext transition
110 | 10000000 | 0.25 | XFOIL ncrit=9
111 | 10000000 | 0.5 | JavaFoil+Calcfoil stall+Eppler ext transition
112 | 10000000 | 0.5 | XFOIL ncrit=9
113 | 12000000 | 0 | JavaFoil+Calcfoil stall+Eppler ext transition
114 | 12000000 | 0 | XFOIL ncrit=9
115 | 12000000 | 0.1 | JavaFoil+Calcfoil stall+Eppler ext transition
116 | 12000000 | 0.1 | XFOIL ncrit=9
117 | 12000000 | 0.25 | JavaFoil+Calcfoil stall+Eppler ext transition
118 | 12000000 | 0.25 | XFOIL ncrit=9
119 | 12000000 | 0.5 | JavaFoil+Calcfoil stall+Eppler ext transition
120 | 12000000 | 0.5 | XFOIL ncrit=9
121 | 14000000 | 0 | JavaFoil+Calcfoil stall+Eppler ext transition
122 | 14000000 | 0 | XFOIL ncrit=9
123 | 14000000 | 0.1 | JavaFoil+Calcfoil stall+Eppler ext transition
124 | 14000000 | 0.1 | XFOIL ncrit=9
125 | 14000000 | 0.25 | JavaFoil+Calcfoil stall+Eppler ext transition
126 | 14000000 | 0.25 | XFOIL ncrit=9
127 | 14000000 | 0.5 | JavaFoil+Calcfoil stall+Eppler ext transition
128 | 14000000 | 0.5 | XFOIL ncrit=9
129 | 16000000 | 0 | JavaFoil+Calcfoil stall+Eppler ext transition
130 | 16000000 | 0 | XFOIL ncrit=9
131 | 16000000 | 0.1 | JavaFoil+Calcfoil stall+Eppler ext transition
132 | 16000000 | 0.1 | XFOIL ncrit=9
133 | 16000000 | 0.25 | JavaFoil+Calcfoil stall+Eppler ext transition
134 | 16000000 | 0.25 | XFOIL ncrit=9
135 | 16000000 | 0.5 | JavaFoil+Calcfoil stall+Eppler ext transition
136 | 16000000 | 0.5 | XFOIL ncrit=9
137 | 18000000 | 0 | JavaFoil+Calcfoil stall+Eppler ext transition
138 | 18000000 | 0 | XFOIL ncrit=9
139 | 18000000 | 0.1 | JavaFoil+Calcfoil stall+Eppler ext transition
140 | 18000000 | 0.1 | XFOIL ncrit=9
141 | 18000000 | 0.25 | JavaFoil+Calcfoil stall+Eppler ext transition
142 | 18000000 | 0.25 | XFOIL ncrit=9
143 | 18000000 | 0.5 | JavaFoil+Calcfoil stall+Eppler ext transition
144 | 18000000 | 0.5 | XFOIL ncrit=9
145 | 20000000 | 0 | JavaFoil+Calcfoil stall+Eppler ext transition
146 | 20000000 | 0 | XFOIL ncrit=9
147 | 20000000 | 0.1 | JavaFoil+Calcfoil stall+Eppler ext transition
148 | 20000000 | 0.1 | XFOIL ncrit=9
149 | 20000000 | 0.25 | JavaFoil+Calcfoil stall+Eppler ext transition
150 | 20000000 | 0.25 | XFOIL ncrit=9
151 | 20000000 | 0.5 | JavaFoil+Calcfoil stall+Eppler ext transition
152 | 20000000 | 0.5 | XFOIL ncrit=9

## 1. Re 50k Mach 0.00 (1)
BIGFOIL.COM POLAR EXPORT
NACA63A409
NACA63A409 |  |  |  | Cl Max: | 0.908 | at alpha= | 8.5 | deg
JavaFoil+Calcfoil stall+Eppler ext transition |  |  |  | L/D Max: | 42.498 | at alpha= | 3.5 | deg
Re: | 50000 |  |  | Cd Min: | 0.01536 | at alpha= | -1.5 | deg
Mach: | 0 |  |  | Cl=0 at alpha= | -3.1848 | deg
|  |  |  | @ Cl=0.1, Cd= | 0.027041
|  |  |  | @ Cl=0.4, Cd= | 0.015763
|  |  |  | @ Cl=0.6, Cd= | 0.016654
alpha (deg) | Cl | Cd | Cm | Cl/Cd
-16.5 | -0.31 | 0.42301 | -0.02 | -0.733
-16 | -0.327 | 0.38831 | -0.02 | -0.843
-15.5 | -0.345 | 0.35319 | -0.02 | -0.976
-15 | -0.362 | 0.31055 | -0.02 | -1.167
-14.5 | -0.38 | 0.28426 | -0.021 | -1.337
-14 | -0.397 | 0.26468 | -0.021 | -1.501
-13.5 | -0.414 | 0.2376 | -0.021 | -1.741
-13 | -0.429 | 0.22034 | -0.021 | -1.947
-12.5 | -0.443 | 0.19093 | -0.021 | -2.318
-12 | -0.452 | 0.17858 | -0.021 | -2.532
-11.5 | -0.455 | 0.15574 | -0.022 | -2.924
-11 | -0.455 | 0.14195 | -0.021 | -3.207
-10.5 | -0.452 | 0.12918 | -0.021 | -3.499
-10 | -0.445 | 0.11593 | -0.021 | -3.838
-9.5 | -0.434 | 0.10524 | -0.022 | -4.124
-9 | -0.419 | 0.09361 | -0.023 | -4.475
-8.5 | -0.4 | 0.08465 | -0.023 | -4.722
-8 | -0.376 | 0.0778 | -0.024 | -4.838
-7.5 | -0.349 | 0.07066 | -0.025 | -4.941
-7 | -0.318 | 0.06553 | -0.025 | -4.853
-6.5 | -0.284 | 0.05978 | -0.025 | -4.744
-6 | -0.246 | 0.05542 | -0.026 | -4.443
-5.5 | -0.206 | 0.05077 | -0.027 | -4.062
-5 | -0.164 | 0.04793 | -0.027 | -3.424
-4.5 | -0.12 | 0.04479 | -0.028 | -2.686
-4 | -0.075 | 0.04241 | -0.028 | -1.774
-3.5 | -0.029 | 0.04037 | -0.029 | -0.723
-3 | 0.017 | 0.03853 | -0.03 | 0.45
-2.5 | 0.064 | 0.03726 | -0.032 | 1.724
-2 | 0.139 | 0.01597 | -0.075 | 8.682
-1.5 | 0.197 | 0.01536 | -0.075 | 12.848
-1 | 0.256 | 0.01539 | -0.076 | 16.645
-0.5 | 0.315 | 0.01544 | -0.076 | 20.397
0 | 0.369 | 0.01566 | -0.077 | 23.528
0.5 | 0.426 | 0.01585 | -0.077 | 26.9
1 | 0.483 | 0.01607 | -0.078 | 30.068
1.5 | 0.541 | 0.01634 | -0.078 | 33.081
2 | 0.598 | 0.01664 | -0.079 | 35.92
2.5 | 0.654 | 0.01703 | -0.079 | 38.407
3 | 0.709 | 0.01746 | -0.08 | 40.622
3.5 | 0.764 | 0.01797 | -0.08 | 42.498
4 | 0.826 | 0.02026 | -0.081 | 40.748
4.5 | 0.707 | 0.04009 | -0.035 | 17.638
5 | 0.745 | 0.043 | -0.033 | 17.328
5.5 | 0.781 | 0.04618 | -0.031 | 16.907
6 | 0.813 | 0.05001 | -0.029 | 16.26
6.5 | 0.842 | 0.0538 | -0.028 | 15.655
7 | 0.867 | 0.05877 | -0.028 | 14.761
7.5 | 0.888 | 0.06515 | -0.027 | 13.633
8 | 0.904 | 0.07179 | -0.026 | 12.595
8.5 | 0.908 | 0.07978 | -0.026 | 11.377
9 | 0.904 | 0.08955 | -0.026 | 10.092
9.5 | 0.893 | 0.09729 | -0.026 | 9.179
10 | 0.876 | 0.10668 | -0.025 | 8.21
10.5 | 0.853 | 0.11971 | -0.025 | 7.125
11 | 0.825 | 0.1334 | -0.025 | 6.187
11.5 | 0.794 | 0.15407 | -0.024 | 5.152
12 | 0.759 | 0.15815 | -0.025 | 4.802
12.5 | 0.723 | 0.18267 | -0.025 | 3.958
13 | 0.686 | 0.19607 | -0.024 | 3.497
13.5 | 0.648 | 0.21145 | -0.024 | 3.064

## 2. Re 50k Mach 0.00 (2)
BIGFOIL.COM POLAR EXPORT
NACA63A409
NACA63A409 |  |  |  | Cl Max: | 1.0822 | at alpha= | 9 | deg
XFOIL ncrit=9 |  |  |  | L/D Max: | 37.6451 | at alpha= | 6 | deg
Re: | 50000 |  |  | Cd Min: | 0.25686 | at alpha= | -20 | deg
Mach: | 0 |  |  | Cl=0 at alpha= | -0.10891 | deg
|  |  |  | @ Cl=0.1, Cd= | 0.023945
|  |  |  | @ Cl=0.4, Cd= | 0.034932
|  |  |  | @ Cl=0.6, Cd= | 0.040538
alpha (deg) | Cl | Cd | Cm | Cl/Cd
-20 | -0.6653 | 0.25686 | 0.0172 | -2.5901
-19.5 | -0.635 | 0.23723 | 0.0169 | -2.6767
-19 | -0.6182 | 0.23066 | 0.0139 | -2.6801
-18.5 | -0.6035 | 0.22543 | 0.0101 | -2.6771
-18 | -0.5967 | 0.22473 | 0.0049 | -2.6552
-17.5 | -0.5765 | 0.21399 | 0.0029 | -2.6941
-17 | -0.5581 | 0.20626 | 0.0008 | -2.7058
-16.5 | -0.5469 | 0.20174 | -0.0029 | -2.7109
-16 | -0.5536 | 0.20408 | -0.0084 | -2.7127
-15.5 | -0.5174 | 0.18782 | -0.0078 | -2.7548
-15 | -0.5171 | 0.18617 | -0.0123 | -2.7776
-14.5 | -0.4931 | 0.17515 | -0.0129 | -2.8153
-14 | -0.4889 | 0.17114 | -0.0161 | -2.8567
-13.5 | -0.4728 | 0.16272 | -0.0175 | -2.9056
-13 | -0.4691 | 0.1582 | -0.0202 | -2.9652
-12.5 | -0.4524 | 0.14981 | -0.021 | -3.0198
-12 | -0.4657 | 0.14795 | -0.0251 | -3.1477
-11.5 | -0.4505 | 0.13994 | -0.0255 | -3.2192
-11 | -0.44 | 0.13293 | -0.026 | -3.31
-10.5 | -0.4327 | 0.12642 | -0.0266 | -3.4227
-10 | -0.4305 | 0.12066 | -0.0273 | -3.5679
-9.5 | -0.4363 | 0.1158 | -0.028 | -3.7677
-9 | -0.4094 | 0.10707 | -0.0255 | -3.8237
-8.5 | -0.4298 | 0.10388 | -0.0253 | -4.1375
-8 | -0.4036 | 0.09612 | -0.0216 | -4.1989
-7.5 | -0.4144 | 0.09235 | -0.0178 | -4.4873
-7 | -0.4013 | 0.08648 | -0.0131 | -4.6404
-6.5 | -0.4024 | 0.08202 | -0.007 | -4.9061
-6 | -0.4201 | 0.07901 | 0.0015 | -5.317
-5.5 | -0.4076 | 0.0738 | 0.0085 | -5.523
-5 | -0.3746 | 0.06727 | 0.0133 | -5.5686
-4.5 | -0.4079 | 0.04339 | -0.0421 | -9.4008
-4 | -0.3586 | 0.03646 | -0.0424 | -9.8354
-3.5 | -0.3123 | 0.03215 | -0.041 | -9.7138
-3 | -0.2637 | 0.02853 | -0.0392 | -9.2429
-2.5 | -0.2166 | 0.02587 | -0.0371 | -8.3726
-2 | -0.1698 | 0.02372 | -0.0348 | -7.1585
-1.5 | -0.1154 | 0.01928 | -0.0312 | -5.9855
-1 | -0.073 | 0.01981 | -0.0306 | -3.685
-0.5 | -0.0316 | 0.02051 | -0.0301 | -1.5407
0 | 0.0088 | 0.02135 | -0.0294 | 0.41218
0.5 | 0.0482 | 0.02235 | -0.0289 | 2.1566
1 | 0.0868 | 0.02349 | -0.0283 | 3.6952
1.5 | 0.1245 | 0.02479 | -0.0279 | 5.0222
2 | 0.1613 | 0.02626 | -0.0276 | 6.1424
2.5 | 0.1972 | 0.0279 | -0.0273 | 7.0681
3 | 0.2845 | 0.03095 | -0.0371 | 9.1922
3.5 | 0.3637 | 0.03369 | -0.0448 | 10.7955
4 | 0.4353 | 0.03614 | -0.0506 | 12.0448
4.5 | 0.5013 | 0.03834 | -0.0549 | 13.0751
5 | 0.5773 | 0.04028 | -0.0597 | 14.3322
5.5 | 0.6592 | 0.04121 | -0.0634 | 15.9961
6 | 0.8824 | 0.02344 | -0.0585 | 37.6451
6.5 | 0.8635 | 0.02889 | -0.0426 | 29.8892
7 | 0.9434 | 0.03472 | -0.0444 | 27.1717
7.5 | 1.0127 | 0.04133 | -0.0451 | 24.5028
8 | 1.056 | 0.04855 | -0.042 | 21.7508
8.5 | 1.0764 | 0.05613 | -0.0371 | 19.1769
9 | 1.0822 | 0.06448 | -0.0321 | 16.7835
9.5 | 1.0567 | 0.07324 | -0.0259 | 14.4279
10 | 1.0298 | 0.08276 | -0.0221 | 12.4432
10.5 | 0.9533 | 0.09323 | -0.0222 | 10.2252
11 | 0.8616 | 0.11977 | -0.0439 | 7.1938
11.5 | 0.6485 | 0.13507 | -0.0527 | 4.8012
12 | 0.6439 | 0.14135 | -0.0539 | 4.5554
12.5 | 0.6586 | 0.14878 | -0.0544 | 4.4267
13 | 0.6634 | 0.15544 | -0.0557 | 4.2679
13.5 | 0.6768 | 0.1637 | -0.0568 | 4.1344
14 | 0.6702 | 0.16787 | -0.059 | 3.9924

## 3. Re 50k Mach 0.10 (1)
BIGFOIL.COM POLAR EXPORT
NACA63A409
NACA63A409 |  |  |  | Cl Max: | 0.904 | at alpha= | 8.5 | deg
JavaFoil+Calcfoil stall+Eppler ext transition |  |  |  | L/D Max: | 42.602 | at alpha= | 3.5 | deg
Re: | 50000 |  |  | Cd Min: | 0.01539 | at alpha= | -1.5 | deg
Mach: | 0.1 |  |  | Cl=0 at alpha= | -3.1848 | deg
|  |  |  | @ Cl=0.1, Cd= | 0.027226
|  |  |  | @ Cl=0.4, Cd= | 0.015793
|  |  |  | @ Cl=0.6, Cd= | 0.016675
alpha (deg) | Cl | Cd | Cm | Cl/Cd
-16 | -0.286 | 0.43013 | -0.02 | -0.664
-15.5 | -0.305 | 0.38314 | -0.02 | -0.796
-15 | -0.325 | 0.34154 | -0.02 | -0.951
-14.5 | -0.345 | 0.30824 | -0.021 | -1.12
-14 | -0.365 | 0.28246 | -0.021 | -1.293
-13.5 | -0.385 | 0.26842 | -0.021 | -1.433
-13 | -0.403 | 0.23294 | -0.021 | -1.731
-12.5 | -0.42 | 0.20739 | -0.021 | -2.025
-12 | -0.433 | 0.19337 | -0.021 | -2.239
-11.5 | -0.439 | 0.16598 | -0.022 | -2.644
-11 | -0.442 | 0.14983 | -0.021 | -2.948
-10.5 | -0.441 | 0.13609 | -0.021 | -3.241
-10 | -0.436 | 0.12316 | -0.022 | -3.544
-9.5 | -0.428 | 0.10564 | -0.022 | -4.049
-9 | -0.415 | 0.09746 | -0.023 | -4.253
-8.5 | -0.397 | 0.08575 | -0.023 | -4.628
-8 | -0.375 | 0.07854 | -0.024 | -4.772
-7.5 | -0.348 | 0.07123 | -0.025 | -4.891
-7 | -0.318 | 0.06569 | -0.025 | -4.84
-6.5 | -0.284 | 0.0607 | -0.026 | -4.679
-6 | -0.247 | 0.05603 | -0.026 | -4.405
-5.5 | -0.207 | 0.05097 | -0.027 | -4.059
-5 | -0.165 | 0.0476 | -0.027 | -3.461
-4.5 | -0.121 | 0.04499 | -0.028 | -2.685
-4 | -0.076 | 0.04257 | -0.028 | -1.775
-3.5 | -0.029 | 0.04036 | -0.029 | -0.727
-3 | 0.017 | 0.03861 | -0.03 | 0.451
-2.5 | 0.065 | 0.03731 | -0.031 | 1.73
-2 | 0.139 | 0.01599 | -0.075 | 8.714
-1.5 | 0.198 | 0.01539 | -0.076 | 12.893
-1 | 0.257 | 0.01541 | -0.076 | 16.702
-0.5 | 0.317 | 0.01547 | -0.077 | 20.461
0 | 0.37 | 0.0157 | -0.077 | 23.594
0.5 | 0.428 | 0.01588 | -0.078 | 26.976
1 | 0.486 | 0.01611 | -0.078 | 30.136
1.5 | 0.543 | 0.01639 | -0.079 | 33.158
2 | 0.601 | 0.01668 | -0.079 | 36
2.5 | 0.657 | 0.01707 | -0.08 | 38.496
3 | 0.713 | 0.01752 | -0.08 | 40.685
3.5 | 0.767 | 0.01801 | -0.08 | 42.602
4 | 0.829 | 0.02034 | -0.082 | 40.755
4.5 | 0.71 | 0.04019 | -0.035 | 17.67
5 | 0.748 | 0.04322 | -0.033 | 17.313
5.5 | 0.784 | 0.04643 | -0.031 | 16.88
6 | 0.816 | 0.04988 | -0.029 | 16.354
6.5 | 0.844 | 0.05445 | -0.028 | 15.507
7 | 0.869 | 0.0591 | -0.028 | 14.697
7.5 | 0.888 | 0.06563 | -0.027 | 13.534
8 | 0.903 | 0.07229 | -0.026 | 12.487
8.5 | 0.904 | 0.08027 | -0.026 | 11.258
9 | 0.897 | 0.09052 | -0.025 | 9.908
9.5 | 0.883 | 0.1032 | -0.025 | 8.552
10 | 0.861 | 0.11105 | -0.025 | 7.756
10.5 | 0.834 | 0.12532 | -0.025 | 6.655
11 | 0.802 | 0.13627 | -0.025 | 5.882
11.5 | 0.765 | 0.15553 | -0.024 | 4.919
12 | 0.726 | 0.1677 | -0.025 | 4.328
12.5 | 0.685 | 0.19627 | -0.025 | 3.489
13 | 0.643 | 0.20595 | -0.024 | 3.122
13.5 | 0.601 | 0.23294 | -0.025 | 2.581

## 4. Re 50k Mach 0.10 (2)
BIGFOIL.COM POLAR EXPORT
NACA63A409
NACA63A409 |  |  |  | Cl Max: | 1.0792 | at alpha= | 9 | deg
XFOIL ncrit=9 |  |  |  | L/D Max: | 38.2892 | at alpha= | 6 | deg
Re: | 50000 |  |  | Cd Min: | 0.25887 | at alpha= | -20 | deg
Mach: | 0.1 |  |  | Cl=0 at alpha= | -0.094595 | deg
|  |  |  | @ Cl=0.1, Cd= | 0.024052
|  |  |  | @ Cl=0.4, Cd= | 0.035031
|  |  |  | @ Cl=0.6, Cd= | 0.040577
alpha (deg) | Cl | Cd | Cm | Cl/Cd
-20 | -0.6688 | 0.25887 | 0.0172 | -2.5835
-19.5 | -0.6364 | 0.23769 | 0.0172 | -2.6774
-19 | -0.6198 | 0.23127 | 0.014 | -2.68
-18.5 | -0.6053 | 0.22627 | 0.0101 | -2.6751
-18 | -0.5995 | 0.22626 | 0.0048 | -2.6496
-17.5 | -0.5764 | 0.21391 | 0.0032 | -2.6946
-17 | -0.559 | 0.20675 | 0.0009 | -2.7037
-16.5 | -0.5488 | 0.20278 | -0.0031 | -2.7064
-16 | -0.5359 | 0.19596 | -0.0061 | -2.7347
-15.5 | -0.5182 | 0.18837 | -0.0079 | -2.751
-15 | -0.5197 | 0.18746 | -0.0126 | -2.7723
-14.5 | -0.4928 | 0.17549 | -0.0129 | -2.8081
-14 | -0.4912 | 0.17224 | -0.0165 | -2.8518
-13.5 | -0.4715 | 0.16291 | -0.0174 | -2.8942
-13 | -0.4714 | 0.15924 | -0.0206 | -2.9603
-12.5 | -0.4515 | 0.15016 | -0.0211 | -3.0068
-12 | -0.4683 | 0.14901 | -0.0256 | -3.1427
-11.5 | -0.453 | 0.14093 | -0.0259 | -3.2144
-11 | -0.4426 | 0.13388 | -0.0265 | -3.3059
-10.5 | -0.4356 | 0.12737 | -0.0271 | -3.42
-10 | -0.4335 | 0.1216 | -0.0278 | -3.565
-9.5 | -0.4191 | 0.11379 | -0.0269 | -3.6831
-9 | -0.4096 | 0.1076 | -0.0257 | -3.8067
-8.5 | -0.4074 | 0.10185 | -0.0244 | -4
-8 | -0.4015 | 0.09647 | -0.0216 | -4.1619
-7.5 | -0.4177 | 0.0931 | -0.0178 | -4.4866
-7 | -0.4036 | 0.08712 | -0.0131 | -4.6327
-6.5 | -0.4051 | 0.08265 | -0.0069 | -4.9014
-6 | -0.4227 | 0.07961 | 0.0017 | -5.3096
-5 | -0.3731 | 0.06742 | 0.0129 | -5.534
-4.5 | -0.4108 | 0.04398 | -0.042 | -9.3406
-4 | -0.3617 | 0.03691 | -0.0425 | -9.7995
-3.5 | -0.3153 | 0.03248 | -0.0412 | -9.7075
-3 | -0.2665 | 0.02882 | -0.0394 | -9.2471
-2.5 | -0.2191 | 0.0261 | -0.0373 | -8.3946
-2 | -0.1722 | 0.0239 | -0.035 | -7.205
-1.5 | -0.1174 | 0.01934 | -0.0312 | -6.0703
-1 | -0.0746 | 0.01987 | -0.0307 | -3.7544
-0.5 | -0.033 | 0.02057 | -0.0301 | -1.6043
0 | 0.0077 | 0.02142 | -0.0295 | 0.35948
0.5 | 0.0473 | 0.02242 | -0.0289 | 2.1097
1 | 0.0862 | 0.02357 | -0.0284 | 3.6572
1.5 | 0.124 | 0.02489 | -0.028 | 4.9819
2 | 0.1611 | 0.02637 | -0.0277 | 6.1092
2.5 | 0.1999 | 0.02808 | -0.0281 | 7.1189
3 | 0.2887 | 0.03118 | -0.038 | 9.2591
3.5 | 0.3656 | 0.03384 | -0.0452 | 10.8038
4 | 0.4349 | 0.03624 | -0.0505 | 12.0006
4.5 | 0.5065 | 0.03853 | -0.0556 | 13.1456
5 | 0.5782 | 0.04045 | -0.0596 | 14.2942
5.5 | 0.6758 | 0.04102 | -0.0649 | 16.4749
6 | 0.8818 | 0.02303 | -0.0559 | 38.2892
6.5 | 0.8652 | 0.02928 | -0.0421 | 29.5492
7 | 0.9512 | 0.03534 | -0.0446 | 26.9157
7.5 | 1.0169 | 0.04192 | -0.0447 | 24.2581
8 | 1.0581 | 0.04923 | -0.0414 | 21.493
8.5 | 1.0763 | 0.05688 | -0.0364 | 18.9223
9 | 1.0792 | 0.06514 | -0.0312 | 16.5674
9.5 | 1.0532 | 0.07368 | -0.0252 | 14.2942
10 | 1.0372 | 0.0839 | -0.0223 | 12.3623
10.5 | 0.9438 | 0.09423 | -0.0229 | 10.0159
11 | 0.8662 | 0.11865 | -0.0421 | 7.3005
11.5 | 0.8095 | 0.14343 | -0.065 | 5.6439
12 | 0.8136 | 0.15201 | -0.0668 | 5.3523
12.5 | 0.8364 | 0.1622 | -0.0672 | 5.1566
13 | 0.8233 | 0.16795 | -0.0703 | 4.9021
13.5 | 0.8511 | 0.17762 | -0.0701 | 4.7917
14 | 0.8621 | 0.18629 | -0.0721 | 4.6277

## 5. Re 50k Mach 0.25 (1)
BIGFOIL.COM POLAR EXPORT
NACA63A409
NACA63A409 |  |  |  | Cl Max: | 0.884 | at alpha= | 8 | deg
JavaFoil+Calcfoil stall+Eppler ext transition |  |  |  | L/D Max: | 42.817 | at alpha= | 3.5 | deg
Re: | 50000 |  |  | Cd Min: | 0.01551 | at alpha= | -1.5 | deg
Mach: | 0.25 |  |  | Cl=0 at alpha= | -3.1875 | deg
|  |  |  | @ Cl=0.1, Cd= | 0.02808
|  |  |  | @ Cl=0.4, Cd= | 0.38341
|  |  |  | @ Cl=0.6, Cd= | 0.38341
alpha (deg) | Cl | Cd | Cm | Cl/Cd
-14 | -0.061 | 0.32939 | -0.024 | -0.186
-13.5 | -0.058 | 0.25401 | -0.024 | -0.23
-13 | -0.14 | 0.68425 | -0.022 | -0.205
-12.5 | -0.204 | 0.44333 | -0.023 | -0.461
-12 | -0.253 | 0.34141 | -0.023 | -0.742
-11.5 | -0.289 | 0.25391 | -0.023 | -1.14
-11 | -0.32 | 0.21197 | -0.023 | -1.508
-10.5 | -0.344 | 0.19055 | -0.023 | -1.804
-10 | -0.361 | 0.15137 | -0.023 | -2.388
-9.5 | -0.372 | 0.12926 | -0.024 | -2.877
-9 | -0.375 | 0.11443 | -0.023 | -3.276
-8.5 | -0.37 | 0.09865 | -0.023 | -3.755
-8 | -0.359 | 0.08641 | -0.024 | -4.151
-7.5 | -0.34 | 0.07859 | -0.024 | -4.325
-7 | -0.315 | 0.07015 | -0.025 | -4.489
-6.5 | -0.284 | 0.06381 | -0.026 | -4.458
-6 | -0.249 | 0.05785 | -0.027 | -4.309
-5.5 | -0.21 | 0.05285 | -0.028 | -3.978
-5 | -0.168 | 0.04869 | -0.028 | -3.452
-4.5 | -0.124 | 0.04584 | -0.029 | -2.697
-4 | -0.077 | 0.04309 | -0.029 | -1.798
-3.5 | -0.03 | 0.04074 | -0.03 | -0.739
-3 | 0.018 | 0.03884 | -0.031 | 0.46
-2.5 | 0.066 | 0.03756 | -0.032 | 1.765
-2 | 0.143 | 0.01609 | -0.077 | 8.897
-1.5 | 0.204 | 0.01551 | -0.078 | 13.143
-1 | 0.265 | 0.01555 | -0.078 | 17.013
-0.5 | 0.325 | 0.01561 | -0.079 | 20.845
0 | 0.38 | 0.01589 | -0.079 | 23.933
0.5 | 0.44 | 0.01606 | -0.08 | 27.393
1 | 0.499 | 0.01632 | -0.08 | 30.553
1.5 | 0.558 | 0.01659 | -0.081 | 33.633
2 | 0.617 | 0.01694 | -0.081 | 36.415
2.5 | 0.674 | 0.01736 | -0.082 | 38.852
3 | 0.731 | 0.01782 | -0.082 | 41.042
3.5 | 0.787 | 0.01838 | -0.083 | 42.817
4 | 0.848 | 0.02075 | -0.084 | 40.875
4.5 | 0.727 | 0.04061 | -0.035 | 17.905
5 | 0.765 | 0.04377 | -0.033 | 17.479
5.5 | 0.799 | 0.04691 | -0.032 | 17.037
6 | 0.829 | 0.0514 | -0.029 | 16.121
6.5 | 0.853 | 0.05606 | -0.029 | 15.217
7 | 0.871 | 0.06179 | -0.028 | 14.098
7.5 | 0.882 | 0.06847 | -0.028 | 12.879
8 | 0.884 | 0.07812 | -0.027 | 11.322
8.5 | 0.866 | 0.09201 | -0.026 | 9.416
9 | 0.835 | 0.10471 | -0.025 | 7.972
9.5 | 0.79 | 0.12253 | -0.026 | 6.448
10 | 0.733 | 0.14045 | -0.025 | 5.22
10.5 | 0.665 | 0.16942 | -0.026 | 3.928
11 | 0.589 | 0.18543 | -0.024 | 3.174
11.5 | 0.505 | 0.23148 | -0.026 | 2.18
12 | 0.415 | 0.25677 | -0.026 | 1.615
12.5 | 0.317 | 0.30903 | -0.027 | 1.027
13 | 0.199 | 0.38341 | -0.028 | 0.519

## 6. Re 50k Mach 0.25 (2)
BIGFOIL.COM POLAR EXPORT
NACA63A409
NACA63A409 |  |  |  | Cl Max: | 1.0736 | at alpha= | 8.5 | deg
XFOIL ncrit=9 |  |  |  | L/D Max: | 34.7238 | at alpha= | 6 | deg
Re: | 50000 |  |  | Cd Min: | 0.24816 | at alpha= | -20 | deg
Mach: | 0.25 |  |  | Cl=0 at alpha= | -0.017773 | deg
|  |  |  | @ Cl=0.1, Cd= | 0.024651
|  |  |  | @ Cl=0.4, Cd= | 0.035395
|  |  |  | @ Cl=0.6, Cd= | 0.041328
alpha (deg) | Cl | Cd | Cm | Cl/Cd
-20 | -0.664 | 0.24816 | 0.0217 | -2.6757
-19.5 | -0.6457 | 0.24094 | 0.0185 | -2.6799
-19 | -0.6293 | 0.23514 | 0.0147 | -2.6763
-18.5 | -0.6175 | 0.23266 | 0.0098 | -2.6541
-18 | -0.6075 | 0.22938 | 0.0052 | -2.6484
-17.5 | -0.5804 | 0.2158 | 0.0043 | -2.6895
-17 | -0.5653 | 0.21005 | 0.0009 | -2.6913
-16.5 | -0.5623 | 0.20998 | -0.0044 | -2.6779
-16 | -0.5346 | 0.19675 | -0.005 | -2.7172
-15.5 | -0.5264 | 0.19309 | -0.0089 | -2.7262
-15 | -0.5102 | 0.185 | -0.0112 | -2.7578
-14.5 | -0.4948 | 0.17816 | -0.0133 | -2.7773
-14 | -0.5057 | 0.17896 | -0.0183 | -2.8258
-13.5 | -0.4703 | 0.1651 | -0.0178 | -2.8486
-13 | -0.4674 | 0.16017 | -0.0209 | -2.9181
-12.5 | -0.4559 | 0.15376 | -0.0224 | -2.965
-12 | -0.4404 | 0.14594 | -0.0232 | -3.0177
-11.5 | -0.4308 | 0.13937 | -0.0243 | -3.0911
-11 | -0.4233 | 0.1331 | -0.0255 | -3.1803
-10.5 | -0.4167 | 0.12689 | -0.0263 | -3.2839
-10 | -0.4095 | 0.12072 | -0.0266 | -3.3921
-9.5 | -0.4088 | 0.11541 | -0.0268 | -3.5422
-9 | -0.4117 | 0.11011 | -0.0267 | -3.739
-8.5 | -0.4092 | 0.10482 | -0.0249 | -3.9038
-8 | -0.392 | 0.09786 | -0.0218 | -4.0057
-7.5 | -0.396 | 0.09352 | -0.0182 | -4.2344
-7 | -0.3841 | 0.08753 | -0.0141 | -4.3882
-6.5 | -0.3815 | 0.08269 | -0.0086 | -4.6136
-6 | -0.3829 | 0.07839 | -0.002 | -4.8846
-5.5 | -0.3786 | 0.07356 | 0.0048 | -5.1468
-4.5 | -0.4254 | 0.04711 | -0.0413 | -9.0299
-4 | -0.3779 | 0.03942 | -0.043 | -9.5865
-3.5 | -0.3319 | 0.03434 | -0.042 | -9.6651
-3 | -0.282 | 0.0304 | -0.0404 | -9.2763
-2.5 | -0.2336 | 0.02725 | -0.0383 | -8.5725
-2 | -0.185 | 0.02497 | -0.036 | -7.4089
-1.5 | -0.1291 | 0.01967 | -0.0316 | -6.5633
-1 | -0.084 | 0.02021 | -0.0309 | -4.1564
-0.5 | -0.0407 | 0.02092 | -0.0304 | -1.9455
0 | 0.0015 | 0.0218 | -0.0299 | 0.068807
0.5 | 0.0425 | 0.02284 | -0.0294 | 1.8608
1 | 0.0826 | 0.02404 | -0.0289 | 3.4359
1.5 | 0.1216 | 0.02541 | -0.0285 | 4.7855
2 | 0.1597 | 0.02694 | -0.0283 | 5.928
2.5 | 0.2245 | 0.02935 | -0.0335 | 7.6491
3 | 0.3086 | 0.03225 | -0.042 | 9.569
3.5 | 0.3867 | 0.03493 | -0.0489 | 11.0707
4 | 0.4522 | 0.03722 | -0.0532 | 12.1494
4.5 | 0.5248 | 0.03948 | -0.0578 | 13.2928
5 | 0.5983 | 0.04132 | -0.0615 | 14.4797
5.5 | 0.6879 | 0.04176 | -0.0646 | 16.4727
6 | 0.8674 | 0.02498 | -0.0471 | 34.7238
6.5 | 0.8826 | 0.03137 | -0.0403 | 28.1352
7 | 0.9823 | 0.03818 | -0.0438 | 25.7281
7.5 | 1.0353 | 0.04501 | -0.0421 | 23.0016
8 | 1.0649 | 0.05264 | -0.0377 | 20.2299
8.5 | 1.0736 | 0.06073 | -0.0325 | 17.6782
9 | 1.0651 | 0.06891 | -0.0272 | 15.4564
9.5 | 1.0173 | 0.07636 | -0.021 | 13.3224
10 | 0.9701 | 0.08598 | -0.0197 | 11.2829
10.5 | 0.904 | 0.10095 | -0.0283 | 8.9549
11.5 | 0.8167 | 0.14684 | -0.0664 | 5.5618
12 | 0.8143 | 0.15489 | -0.069 | 5.2573
13 | 0.8413 | 0.17312 | -0.0721 | 4.8596
13.5 | 0.8375 | 0.17867 | -0.0751 | 4.6874

## 7. Re 50k Mach 0.50 (1)
BIGFOIL.COM POLAR EXPORT
NACA63A409
NACA63A409 |  |  |  | Cl Max: | 1.221 | at alpha= | 20 | deg
JavaFoil+Calcfoil stall+Eppler ext transition |  |  |  | L/D Max: | 41.871 | at alpha= | 3 | deg
Re: | 50000 |  |  | Cd Min: | 0.01614 | at alpha= | -1.5 | deg
Mach: | 0.5 |  |  | Cl=0 at alpha= | -3.1887 | deg
|  |  |  | @ Cl=0.1, Cd= | 0.037891
|  |  |  | @ Cl=0.4, Cd= | 0.016502
|  |  |  | @ Cl=0.6, Cd= | 0.017503
alpha (deg) | Cl | Cd | Cm | Cl/Cd
-20 | -0.9 | 0.40644 | -0.036 | -2.215
-19.5 | -0.874 | 0.39164 | -0.037 | -2.233
-19 | -0.848 | 0.40165 | -0.037 | -2.112
-18.5 | -0.822 | 0.3771 | -0.037 | -2.181
-18 | -0.796 | 0.37381 | -0.037 | -2.13
-17.5 | -0.768 | 0.3737 | -0.036 | -2.055
-17 | -0.742 | 0.37424 | -0.036 | -1.982
-16.5 | -0.716 | 0.35561 | -0.036 | -2.012
-16 | -0.689 | 0.34775 | -0.036 | -1.982
-15.5 | -0.663 | 0.32549 | -0.037 | -2.037
-15 | -0.637 | 0.3235 | -0.037 | -1.968
-14.5 | -0.609 | 0.29893 | -0.035 | -2.036
-14 | -0.582 | 0.27894 | -0.035 | -2.087
-13.5 | -0.556 | 0.27624 | -0.035 | -2.011
-13 | -0.529 | 0.26848 | -0.035 | -1.97
-12.5 | -0.502 | 0.29642 | -0.036 | -1.694
-12 | -0.476 | 0.2623 | -0.036 | -1.813
-11.5 | -0.448 | 0.25177 | -0.033 | -1.779
-11 | -0.421 | 0.23134 | -0.033 | -1.821
-10.5 | -0.394 | 0.25046 | -0.033 | -1.574
-10 | -0.368 | 0.22982 | -0.034 | -1.599
-9.5 | -0.341 | 0.21709 | -0.034 | -1.57
-9 | -0.313 | 0.21181 | -0.03 | -1.479
-8.5 | -0.286 | 0.20932 | -0.03 | -1.369
-8 | -0.26 | 0.18716 | -0.031 | -1.387
-7.5 | -0.233 | 0.17891 | -0.031 | -1.301
-7 | -0.206 | 0.1926 | -0.03 | -1.068
-6.5 | -0.179 | 0.18764 | -0.031 | -0.953
-6 | -0.152 | 0.13936 | -0.027 | -1.089
-5.5 | -0.195 | 0.07641 | -0.026 | -2.548
-5 | -0.174 | 0.06046 | -0.03 | -2.879
-4.5 | -0.133 | 0.05171 | -0.031 | -2.577
-4 | -0.085 | 0.04652 | -0.031 | -1.829
-3.5 | -0.033 | 0.04293 | -0.032 | -0.775
-3 | 0.02 | 0.04044 | -0.033 | 0.491
-2.5 | 0.074 | 0.03857 | -0.035 | 1.914
-2 | 0.128 | 0.03716 | -0.038 | 3.455
-1.5 | 0.228 | 0.01614 | -0.087 | 14.107
-1 | 0.296 | 0.01616 | -0.087 | 18.296
-0.5 | 0.364 | 0.01628 | -0.088 | 22.343
0 | 0.424 | 0.01665 | -0.088 | 25.473
0.5 | 0.491 | 0.01691 | -0.089 | 29.014
1 | 0.556 | 0.01725 | -0.089 | 32.228
1.5 | 0.622 | 0.01763 | -0.09 | 35.265
2 | 0.687 | 0.01813 | -0.091 | 37.873
2.5 | 0.75 | 0.01872 | -0.091 | 40.058
3 | 0.812 | 0.01939 | -0.091 | 41.871
3.5 | 0.88 | 0.02205 | -0.093 | 39.886
4 | 0.759 | 0.04015 | -0.039 | 18.901
4.5 | 0.796 | 0.04306 | -0.037 | 18.479
5 | 0.821 | 0.04731 | -0.034 | 17.346
5.5 | 0.823 | 0.05464 | -0.031 | 15.057
6 | 0.765 | 0.07459 | -0.029 | 10.252
6.5 | 0.518 | 0.12921 | -0.032 | 4.01
7 | 0.544 | 0.15932 | -0.031 | 3.417
7.5 | 0.571 | 0.17824 | -0.037 | 3.205
8 | 0.597 | 0.19457 | -0.036 | 3.07
8.5 | 0.624 | 0.1969 | -0.036 | 3.167
9 | 0.65 | 0.19651 | -0.037 | 3.306
9.5 | 0.677 | 0.22768 | -0.042 | 2.972
10 | 0.703 | 0.24963 | -0.042 | 2.815
10.5 | 0.729 | 0.25251 | -0.042 | 2.885
11 | 0.756 | 0.25037 | -0.046 | 3.018
11.5 | 0.782 | 0.26399 | -0.047 | 2.962
12 | 0.808 | 0.2663 | -0.048 | 3.033
12.5 | 0.833 | 0.27605 | -0.048 | 3.018
13 | 0.861 | 0.31968 | -0.052 | 2.692
13.5 | 0.886 | 0.32308 | -0.052 | 2.743
14 | 0.912 | 0.31819 | -0.052 | 2.866
14.5 | 0.937 | 0.31699 | -0.053 | 2.957
15 | 0.965 | 0.33233 | -0.056 | 2.904
15.5 | 0.99 | 0.381 | -0.056 | 2.599
16 | 1.015 | 0.38279 | -0.057 | 2.653
16.5 | 1.041 | 0.39087 | -0.057 | 2.662
17 | 1.066 | 0.39006 | -0.058 | 2.733
17.5 | 1.094 | 0.40009 | -0.061 | 2.734
18 | 1.119 | 0.41247 | -0.061 | 2.712
18.5 | 1.143 | 0.42235 | -0.061 | 2.707
19 | 1.168 | 0.42567 | -0.062 | 2.744
19.5 | 1.196 | 0.4597 | -0.064 | 2.603
20 | 1.221 | 0.4429 | -0.065 | 2.757

## 8. Re 50k Mach 0.50 (2)
BIGFOIL.COM POLAR EXPORT
NACA63A409
NACA63A409 |  |  |  | Cl Max: | 1.1296 | at alpha= | 20 | deg
XFOIL ncrit=9 |  |  |  | L/D Max: | 33.4961 | at alpha= | 5.5 | deg
Re: | 50000 |  |  | Cd Min: | 0.30479 | at alpha= | 20 | deg
Mach: | 0.5 |  |  | Cl=0 at alpha= | 0.2935 | deg
|  |  |  | @ Cl=0.1, Cd= | 0.027206
|  |  |  | @ Cl=0.4, Cd= | 0.037345
|  |  |  | @ Cl=0.6, Cd= | 0.043723
alpha (deg) | Cl | Cd | Cm | Cl/Cd
-20 | -0.72 | 0.2706 | 0.0272 | -2.6608
-19.5 | -0.7072 | 0.27146 | 0.0207 | -2.6052
-19 | -0.6774 | 0.25335 | 0.0188 | -2.6738
-18.5 | -0.6558 | 0.24534 | 0.0149 | -2.673
-18 | -0.638 | 0.24012 | 0.0099 | -2.657
-17.5 | -0.6251 | 0.23749 | 0.0044 | -2.6321
-17 | -0.5958 | 0.22321 | 0.0028 | -2.6692
-16.5 | -0.5816 | 0.21928 | -0.0021 | -2.6523
-16 | -0.5591 | 0.20931 | -0.0048 | -2.6712
-15.5 | -0.5413 | 0.20262 | -0.0082 | -2.6715
-15 | -0.5291 | 0.19767 | -0.0124 | -2.6767
-14.5 | -0.505 | 0.18779 | -0.0142 | -2.6892
-14 | -0.4957 | 0.18296 | -0.018 | -2.7093
-13.5 | -0.4748 | 0.17441 | -0.0198 | -2.7223
-13 | -0.4579 | 0.16672 | -0.0218 | -2.7465
-12.5 | -0.4479 | 0.16076 | -0.0242 | -2.7861
-12 | -0.4507 | 0.15826 | -0.0269 | -2.8478
-11.5 | -0.4343 | 0.15017 | -0.0279 | -2.8921
-11 | -0.4207 | 0.14275 | -0.0287 | -2.9471
-10.5 | -0.4142 | 0.1367 | -0.0295 | -3.03
-10 | -0.3978 | 0.12852 | -0.0294 | -3.0952
-9.5 | -0.3827 | 0.12134 | -0.0287 | -3.1539
-9 | -0.3741 | 0.11507 | -0.0276 | -3.2511
-8.5 | -0.3674 | 0.10918 | -0.0259 | -3.3651
-8 | -0.3612 | 0.10345 | -0.0238 | -3.4915
-7.5 | -0.3578 | 0.09814 | -0.0207 | -3.6458
-7 | -0.37 | 0.09456 | -0.0162 | -3.9129
-6.5 | -0.3508 | 0.08752 | -0.0125 | -4.0082
-6 | -0.3574 | 0.08331 | -0.0064 | -4.29
-5.5 | -0.352 | 0.07796 | -0.0012 | -4.5151
-5 | -0.4677 | 0.07009 | -0.0238 | -6.6728
-4.5 | -0.4643 | 0.05957 | -0.0348 | -7.7942
-4 | -0.4404 | 0.05121 | -0.0381 | -8.5999
-3.5 | -0.4037 | 0.04372 | -0.0409 | -9.2338
-3 | -0.353 | 0.03741 | -0.0428 | -9.436
-2.5 | -0.2973 | 0.03273 | -0.0423 | -9.0834
-2 | -0.2427 | 0.02944 | -0.0405 | -8.2439
-1.5 | -0.1868 | 0.02706 | -0.038 | -6.9032
-1 | -0.1224 | 0.02388 | -0.0385 | -5.1256
-0.5 | -0.0777 | 0.02245 | -0.0316 | -3.461
0 | -0.028 | 0.02344 | -0.0314 | -1.1945
0.5 | 0.0197 | 0.02464 | -0.0312 | 0.79951
1 | 0.0656 | 0.02602 | -0.031 | 2.5211
1.5 | 0.1152 | 0.02773 | -0.032 | 4.1543
2 | 0.2085 | 0.03075 | -0.0412 | 6.7805
2.5 | 0.2911 | 0.0335 | -0.0482 | 8.6896
3 | 0.3654 | 0.03609 | -0.0533 | 10.1247
3.5 | 0.4343 | 0.03859 | -0.057 | 11.2542
4 | 0.5141 | 0.04121 | -0.0617 | 12.4751
4.5 | 0.5872 | 0.04345 | -0.0644 | 13.5144
5 | 0.6632 | 0.04507 | -0.0655 | 14.7149
5.5 | 0.892 | 0.02663 | -0.0462 | 33.4961
6 | 0.886 | 0.03223 | -0.0349 | 27.4899
6.5 | 0.9776 | 0.03947 | -0.0351 | 24.7682
7 | 1.0193 | 0.04677 | -0.0316 | 21.7939
7.5 | 1.0357 | 0.05496 | -0.0272 | 18.8446
8 | 1.0088 | 0.06219 | -0.0212 | 16.2213
8.5 | 0.972 | 0.07067 | -0.0187 | 13.7541
9 | 0.9367 | 0.08107 | -0.0207 | 11.5542
10 | 0.8626 | 0.11031 | -0.0402 | 7.8198
10.5 | 0.8581 | 0.12275 | -0.0461 | 6.9906
11.5 | 0.8247 | 0.157 | -0.0749 | 5.2529
12 | 0.8379 | 0.16675 | -0.0784 | 5.0249
12.5 | 0.8462 | 0.17519 | -0.082 | 4.8302
13 | 0.8649 | 0.18497 | -0.085 | 4.6759
13.5 | 0.8834 | 0.19425 | -0.0879 | 4.5477
14 | 0.8952 | 0.20151 | -0.0916 | 4.4425
14.5 | 0.9131 | 0.20981 | -0.0949 | 4.352
15 | 0.931 | 0.21833 | -0.0986 | 4.2642
15.5 | 0.9495 | 0.22703 | -0.1026 | 4.1823
16 | 0.972 | 0.23697 | -0.1061 | 4.1018
16.5 | 0.9974 | 0.24833 | -0.109 | 4.0164
17 | 1.0191 | 0.25807 | -0.1127 | 3.9489
17.5 | 1.028 | 0.2611 | -0.1196 | 3.9372
18 | 1.0488 | 0.27052 | -0.1241 | 3.877
18.5 | 1.0721 | 0.28049 | -0.1279 | 3.8222
19 | 1.0882 | 0.28706 | -0.1341 | 3.7908
19.5 | 1.1118 | 0.29747 | -0.1381 | 3.7375
20 | 1.1296 | 0.30479 | -0.1441 | 3.7062

## 9. Re 100k Mach 0.00 (1)
BIGFOIL.COM POLAR EXPORT
NACA63A409
NACA63A409 |  |  |  | Cl Max: | 0.908 | at alpha= | 8.5 | deg
JavaFoil+Calcfoil stall+Eppler ext transition |  |  |  | L/D Max: | 59.251 | at alpha= | 3.5 | deg
Re: | 100000 |  |  | Cd Min: | 0.01148 | at alpha= | -1.5 | deg
Mach: | 0 |  |  | Cl=0 at alpha= | -3.1848 | deg
|  |  |  | @ Cl=0.1, Cd= | 0.023839
|  |  |  | @ Cl=0.4, Cd= | 0.011718
|  |  |  | @ Cl=0.6, Cd= | 0.012451
alpha (deg) | Cl | Cd | Cm | Cl/Cd
-16.5 | -0.31 | 0.34006 | -0.021 | -0.912
-16 | -0.327 | 0.30807 | -0.021 | -1.062
-15.5 | -0.345 | 0.27994 | -0.021 | -1.231
-15 | -0.362 | 0.24725 | -0.02 | -1.465
-14.5 | -0.38 | 0.22461 | -0.021 | -1.692
-14 | -0.397 | 0.21383 | -0.021 | -1.858
-13.5 | -0.414 | 0.19207 | -0.021 | -2.154
-13 | -0.429 | 0.17248 | -0.021 | -2.488
-12.5 | -0.443 | 0.16108 | -0.021 | -2.748
-12 | -0.452 | 0.14612 | -0.021 | -3.095
-11.5 | -0.455 | 0.13299 | -0.022 | -3.424
-11 | -0.455 | 0.1221 | -0.021 | -3.729
-10.5 | -0.452 | 0.10849 | -0.021 | -4.166
-10 | -0.445 | 0.10041 | -0.022 | -4.431
-9.5 | -0.434 | 0.09137 | -0.022 | -4.75
-9 | -0.419 | 0.08055 | -0.023 | -5.201
-8.5 | -0.4 | 0.07427 | -0.024 | -5.383
-8 | -0.376 | 0.06801 | -0.024 | -5.535
-7.5 | -0.349 | 0.06233 | -0.025 | -5.602
-7 | -0.318 | 0.05743 | -0.025 | -5.539
-6.5 | -0.284 | 0.05331 | -0.026 | -5.32
-6 | -0.246 | 0.04995 | -0.027 | -4.93
-5.5 | -0.206 | 0.04617 | -0.027 | -4.467
-5 | -0.164 | 0.0432 | -0.028 | -3.799
-4.5 | -0.12 | 0.04089 | -0.028 | -2.942
-4 | -0.075 | 0.03873 | -0.029 | -1.943
-3.5 | -0.029 | 0.03693 | -0.029 | -0.79
-3 | 0.017 | 0.03537 | -0.03 | 0.49
-2.5 | 0.064 | 0.03402 | -0.034 | 1.89
-2 | 0.139 | 0.01281 | -0.076 | 10.819
-1.5 | 0.197 | 0.01148 | -0.076 | 17.187
-1 | 0.256 | 0.01152 | -0.077 | 22.242
-0.5 | 0.315 | 0.01157 | -0.077 | 27.231
0 | 0.374 | 0.01166 | -0.078 | 32.045
0.5 | 0.432 | 0.01179 | -0.078 | 36.645
1 | 0.49 | 0.01197 | -0.079 | 40.936
1.5 | 0.548 | 0.0122 | -0.079 | 44.939
2 | 0.606 | 0.01248 | -0.08 | 48.581
2.5 | 0.664 | 0.0128 | -0.08 | 51.847
3 | 0.72 | 0.01319 | -0.081 | 54.606
3.5 | 0.774 | 0.01306 | -0.081 | 59.251
4 | 0.829 | 0.01742 | -0.082 | 47.622
4.5 | 0.879 | 0.01701 | -0.082 | 51.659
5 | 0.745 | 0.03962 | -0.033 | 18.81
5.5 | 0.781 | 0.04252 | -0.032 | 18.364
6 | 0.813 | 0.0455 | -0.03 | 17.878
6.5 | 0.843 | 0.0494 | -0.029 | 17.054
7 | 0.868 | 0.05327 | -0.028 | 16.286
7.5 | 0.888 | 0.05856 | -0.027 | 15.167
8 | 0.904 | 0.06328 | -0.027 | 14.289
8.5 | 0.908 | 0.06983 | -0.026 | 12.998
9 | 0.904 | 0.07762 | -0.026 | 11.644
9.5 | 0.893 | 0.08425 | -0.026 | 10.6
10 | 0.876 | 0.0922 | -0.026 | 9.499
10.5 | 0.853 | 0.10202 | -0.025 | 8.361
11 | 0.825 | 0.11183 | -0.026 | 7.38
11.5 | 0.794 | 0.1305 | -0.026 | 6.083
12 | 0.759 | 0.1346 | -0.025 | 5.642
12.5 | 0.723 | 0.15245 | -0.026 | 4.743
13 | 0.686 | 0.16275 | -0.025 | 4.213
13.5 | 0.648 | 0.17389 | -0.025 | 3.726

## 10. Re 100k Mach 0.00 (2)
BIGFOIL.COM POLAR EXPORT
NACA63A409
NACA63A409 |  |  |  | Cl Max: | 1.0919 | at alpha= | 9 | deg
XFOIL ncrit=9 |  |  |  | L/D Max: | 56.3767 | at alpha= | 5 | deg
Re: | 100000 |  |  | Cd Min: | 0.2407 | at alpha= | -20 | deg
Mach: | 0 |  |  | Cl=0 at alpha= | -0.93305 | deg
|  |  |  | @ Cl=0.1, Cd= | 0.018107
|  |  |  | @ Cl=0.4, Cd= | 0.020691
|  |  |  | @ Cl=0.6, Cd= | 0.021326
alpha (deg) | Cl | Cd | Cm | Cl/Cd
-20 | -0.6475 | 0.2407 | 0.0219 | -2.6901
-19.5 | -0.6312 | 0.23457 | 0.0183 | -2.6909
-19 | -0.6152 | 0.22848 | 0.0145 | -2.6926
-18.5 | -0.5996 | 0.22297 | 0.0105 | -2.6892
-18 | -0.5892 | 0.22049 | 0.0051 | -2.6722
-17.5 | -0.5852 | 0.2197 | -0.0002 | -2.6636
-17 | -0.5569 | 0.20376 | -0.0002 | -2.7331
-16.5 | -0.5398 | 0.1966 | -0.0021 | -2.7457
-16 | -0.5254 | 0.19022 | -0.005 | -2.7621
-15.5 | -0.513 | 0.1842 | -0.0084 | -2.785
-15 | -0.5075 | 0.18075 | -0.0132 | -2.8077
-14.5 | -0.5104 | 0.17841 | -0.0185 | -2.8608
-14 | -0.4797 | 0.16416 | -0.017 | -2.9221
-13.5 | -0.4656 | 0.15731 | -0.0184 | -2.9598
-13 | -0.4558 | 0.15095 | -0.0209 | -3.0195
-12.5 | -0.4592 | 0.14702 | -0.026 | -3.1234
-12 | -0.4491 | 0.13831 | -0.0275 | -3.2471
-11.5 | -0.4315 | 0.13102 | -0.0272 | -3.2934
-11 | -0.4308 | 0.12532 | -0.0307 | -3.4376
-10.5 | -0.4475 | 0.12141 | -0.0377 | -3.6859
-10 | -0.4173 | 0.11125 | -0.0331 | -3.751
-9.5 | -0.4196 | 0.10543 | -0.0357 | -3.9799
-9 | -0.4526 | 0.10132 | -0.0428 | -4.467
-8.5 | -0.4189 | 0.09264 | -0.0365 | -4.5218
-8 | -0.4499 | 0.08829 | -0.0373 | -5.0957
-7.5 | -0.499 | 0.08313 | -0.0434 | -6.0026
-7 | -0.4793 | 0.07714 | -0.0337 | -6.2134
-6.5 | -0.4937 | 0.07002 | -0.0356 | -7.0508
-6 | -0.4928 | 0.06383 | -0.0352 | -7.7205
-5.5 | -0.4827 | 0.05791 | -0.0343 | -8.3353
-5 | -0.4668 | 0.05201 | -0.0339 | -8.9752
-4 | -0.3689 | 0.03262 | -0.0396 | -11.309
-3.5 | -0.3189 | 0.02747 | -0.0372 | -11.609
-3 | -0.2745 | 0.02489 | -0.0348 | -11.0285
-2.5 | -0.2318 | 0.02223 | -0.0328 | -10.4274
-2 | -0.1751 | 0.02064 | -0.0332 | -8.4835
-1.5 | -0.1055 | 0.01831 | -0.0368 | -5.7619
-1 | -0.0109 | 0.01691 | -0.0434 | -0.64459
-0.5 | 0.0705 | 0.0178 | -0.05 | 3.9607
0 | 0.1494 | 0.01862 | -0.0559 | 8.0236
0.5 | 0.2155 | 0.01927 | -0.0591 | 11.1832
1 | 0.285 | 0.01991 | -0.0627 | 14.3144
1.5 | 0.3569 | 0.02046 | -0.0666 | 17.4438
2 | 0.4317 | 0.02086 | -0.0706 | 20.6951
2.5 | 0.5051 | 0.02114 | -0.0741 | 23.8931
3 | 0.5642 | 0.02149 | -0.0749 | 26.2541
3.5 | 0.645 | 0.02112 | -0.0787 | 30.5398
4 | 0.7173 | 0.02027 | -0.0797 | 35.3873
4.5 | 0.8043 | 0.01712 | -0.0796 | 46.9801
5 | 0.862 | 0.01529 | -0.075 | 56.3767
5.5 | 0.8835 | 0.01582 | -0.0652 | 55.847
6 | 0.8699 | 0.0215 | -0.0539 | 40.4605
6.5 | 0.8988 | 0.02483 | -0.0491 | 36.1981
7 | 0.9558 | 0.02929 | -0.0487 | 32.6323
7.5 | 1.0108 | 0.03375 | -0.0481 | 29.9496
8 | 1.06 | 0.04027 | -0.0461 | 26.3223
8.5 | 1.0887 | 0.04887 | -0.0426 | 22.2775
9 | 1.0919 | 0.05683 | -0.0342 | 19.2134
11 | 0.8881 | 0.11484 | -0.0372 | 7.7334
11.5 | 0.8707 | 0.12556 | -0.0421 | 6.9345
12 | 0.8695 | 0.13487 | -0.0444 | 6.4469
12.5 | 0.8932 | 0.14317 | -0.0418 | 6.2387
13 | 0.8444 | 0.15489 | -0.0566 | 5.4516
13.5 | 0.8633 | 0.16381 | -0.0562 | 5.2701
14 | 0.8541 | 0.1723 | -0.0635 | 4.9571

## 11. Re 100k Mach 0.10 (1)
BIGFOIL.COM POLAR EXPORT
NACA63A409
NACA63A409 |  |  |  | Cl Max: | 0.904 | at alpha= | 8.5 | deg
JavaFoil+Calcfoil stall+Eppler ext transition |  |  |  | L/D Max: | 59.233 | at alpha= | 3.5 | deg
Re: | 100000 |  |  | Cd Min: | 0.0115 | at alpha= | -1.5 | deg
Mach: | 0.1 |  |  | Cl=0 at alpha= | -3.1848 | deg
|  |  |  | @ Cl=0.1, Cd= | 0.024029
|  |  |  | @ Cl=0.4, Cd= | 0.011732
|  |  |  | @ Cl=0.6, Cd= | 0.012477
alpha (deg) | Cl | Cd | Cm | Cl/Cd
-16 | -0.286 | 0.34151 | -0.021 | -0.837
-15.5 | -0.305 | 0.31343 | -0.021 | -0.974
-15 | -0.325 | 0.28635 | -0.021 | -1.135
-14.5 | -0.345 | 0.25977 | -0.021 | -1.329
-14 | -0.365 | 0.22526 | -0.021 | -1.621
-13.5 | -0.385 | 0.20747 | -0.021 | -1.854
-13 | -0.403 | 0.18379 | -0.021 | -2.193
-12.5 | -0.42 | 0.16535 | -0.021 | -2.54
-12 | -0.433 | 0.15523 | -0.022 | -2.789
-11.5 | -0.439 | 0.13467 | -0.022 | -3.259
-11 | -0.442 | 0.12722 | -0.022 | -3.472
-10.5 | -0.441 | 0.11272 | -0.022 | -3.913
-10 | -0.436 | 0.10293 | -0.022 | -4.241
-9.5 | -0.428 | 0.09045 | -0.023 | -4.728
-9 | -0.415 | 0.08267 | -0.023 | -5.014
-8.5 | -0.397 | 0.07483 | -0.024 | -5.304
-8 | -0.375 | 0.06877 | -0.024 | -5.449
-7.5 | -0.348 | 0.06365 | -0.025 | -5.474
-7 | -0.318 | 0.05793 | -0.025 | -5.49
-6.5 | -0.284 | 0.05398 | -0.026 | -5.262
-6 | -0.247 | 0.05042 | -0.027 | -4.896
-5.5 | -0.207 | 0.04626 | -0.027 | -4.473
-5 | -0.165 | 0.04343 | -0.028 | -3.793
-4.5 | -0.121 | 0.04104 | -0.028 | -2.945
-4 | -0.076 | 0.03867 | -0.029 | -1.954
-3.5 | -0.029 | 0.03689 | -0.03 | -0.795
-3 | 0.017 | 0.03537 | -0.03 | 0.493
-2.5 | 0.065 | 0.03408 | -0.034 | 1.896
-2 | 0.139 | 0.01283 | -0.076 | 10.859
-1.5 | 0.198 | 0.0115 | -0.077 | 17.245
-1 | 0.257 | 0.01156 | -0.077 | 22.263
-0.5 | 0.317 | 0.01159 | -0.078 | 27.311
0 | 0.376 | 0.01167 | -0.078 | 32.169
0.5 | 0.434 | 0.01182 | -0.079 | 36.759
1 | 0.493 | 0.01203 | -0.079 | 40.936
1.5 | 0.551 | 0.01224 | -0.08 | 45.034
2 | 0.609 | 0.01252 | -0.08 | 48.692
2.5 | 0.667 | 0.01287 | -0.081 | 51.826
3 | 0.724 | 0.01324 | -0.081 | 54.674
3.5 | 0.777 | 0.01313 | -0.082 | 59.233
4 | 0.833 | 0.0175 | -0.082 | 47.627
4.5 | 0.882 | 0.01709 | -0.083 | 51.617
5 | 0.748 | 0.03977 | -0.033 | 18.816
5.5 | 0.784 | 0.04267 | -0.032 | 18.37
6 | 0.816 | 0.04586 | -0.03 | 17.793
6.5 | 0.844 | 0.04938 | -0.029 | 17.101
7 | 0.869 | 0.05341 | -0.028 | 16.267
7.5 | 0.888 | 0.05877 | -0.027 | 15.115
8 | 0.903 | 0.0647 | -0.027 | 13.952
8.5 | 0.904 | 0.07041 | -0.026 | 12.836
9 | 0.897 | 0.07859 | -0.026 | 11.412
9.5 | 0.883 | 0.08634 | -0.025 | 10.222
10 | 0.861 | 0.09551 | -0.025 | 9.018
10.5 | 0.834 | 0.10267 | -0.025 | 8.122
11 | 0.802 | 0.1143 | -0.025 | 7.012
11.5 | 0.765 | 0.12884 | -0.025 | 5.939
12 | 0.726 | 0.14021 | -0.026 | 5.177
12.5 | 0.685 | 0.16023 | -0.026 | 4.274
13 | 0.643 | 0.16935 | -0.025 | 3.797
13.5 | 0.601 | 0.18632 | -0.026 | 3.227

## 12. Re 100k Mach 0.10 (2)
BIGFOIL.COM POLAR EXPORT
NACA63A409
NACA63A409 |  |  |  | Cl Max: | 1.0897 | at alpha= | 8.5 | deg
XFOIL ncrit=9 |  |  |  | L/D Max: | 56.5991 | at alpha= | 5 | deg
Re: | 100000 |  |  | Cd Min: | 0.24134 | at alpha= | -20 | deg
Mach: | 0.1 |  |  | Cl=0 at alpha= | -0.94836 | deg
|  |  |  | @ Cl=0.1, Cd= | 0.018164
|  |  |  | @ Cl=0.4, Cd= | 0.020699
|  |  |  | @ Cl=0.6, Cd= | 0.02134
alpha (deg) | Cl | Cd | Cm | Cl/Cd
-20 | -0.6493 | 0.24134 | 0.0221 | -2.6904
-19.5 | -0.6329 | 0.23519 | 0.0184 | -2.691
-19 | -0.6166 | 0.22909 | 0.0146 | -2.6915
-18.5 | -0.6011 | 0.22375 | 0.0105 | -2.6865
-18 | -0.5912 | 0.2216 | 0.005 | -2.6679
-17.5 | -0.5873 | 0.22083 | -0.0003 | -2.6595
-17 | -0.557 | 0.20396 | 0.0001 | -2.7309
-16.5 | -0.5403 | 0.19704 | -0.002 | -2.7421
-16 | -0.5259 | 0.19065 | -0.005 | -2.7585
-15.5 | -0.5136 | 0.18478 | -0.0086 | -2.7795
-15 | -0.5091 | 0.18173 | -0.0135 | -2.8014
-14.5 | -0.5114 | 0.17922 | -0.0188 | -2.8535
-14 | -0.4785 | 0.16439 | -0.0168 | -2.9108
-13.5 | -0.4649 | 0.15766 | -0.0185 | -2.9488
-13 | -0.4554 | 0.15137 | -0.0211 | -3.0085
-12.5 | -0.4605 | 0.14786 | -0.0266 | -3.1144
-12 | -0.4433 | 0.13812 | -0.0265 | -3.2095
-11.5 | -0.4304 | 0.13138 | -0.0273 | -3.276
-11 | -0.432 | 0.12605 | -0.0313 | -3.4272
-10.5 | -0.4485 | 0.12215 | -0.0383 | -3.6717
-10 | -0.4151 | 0.11164 | -0.033 | -3.7182
-9.5 | -0.4211 | 0.1061 | -0.0365 | -3.9689
-9 | -0.4546 | 0.10208 | -0.0434 | -4.4534
-8.5 | -0.4168 | 0.09307 | -0.0366 | -4.4783
-8 | -0.4536 | 0.08907 | -0.0379 | -5.0926
-7.5 | -0.4614 | 0.08299 | -0.034 | -5.5597
-7 | -0.4803 | 0.07765 | -0.0345 | -6.1854
-6.5 | -0.4889 | 0.07133 | -0.0334 | -6.8541
-5.5 | -0.4838 | 0.05866 | -0.0338 | -8.2475
-5 | -0.4689 | 0.05268 | -0.0334 | -8.9009
-4.5 | -0.4489 | 0.04756 | -0.032 | -9.4386
-4 | -0.3712 | 0.03285 | -0.0397 | -11.2998
-3.5 | -0.3223 | 0.02771 | -0.0376 | -11.6312
-3 | -0.2771 | 0.02514 | -0.035 | -11.0223
-2.5 | -0.2341 | 0.0224 | -0.033 | -10.4509
-2 | -0.1737 | 0.02078 | -0.034 | -8.359
-1.5 | -0.1036 | 0.01907 | -0.0373 | -5.4326
-1 | -0.0085 | 0.01701 | -0.0442 | -0.49971
-0.5 | 0.0738 | 0.0179 | -0.0509 | 4.1229
0 | 0.1463 | 0.01863 | -0.0555 | 7.8529
0.5 | 0.2163 | 0.01932 | -0.0594 | 11.1957
1 | 0.2878 | 0.01996 | -0.0633 | 14.4188
1.5 | 0.3612 | 0.0205 | -0.0673 | 17.6195
2 | 0.4372 | 0.02089 | -0.0715 | 20.9287
2.5 | 0.4956 | 0.02139 | -0.0724 | 23.1697
3 | 0.5686 | 0.02151 | -0.0754 | 26.4342
3.5 | 0.6518 | 0.02106 | -0.0794 | 30.9497
4 | 0.7228 | 0.02021 | -0.0801 | 35.7645
4.5 | 0.8125 | 0.01684 | -0.0799 | 48.2482
5 | 0.8654 | 0.01529 | -0.0747 | 56.5991
5.5 | 0.8808 | 0.01626 | -0.0638 | 54.1697
6 | 0.8718 | 0.02172 | -0.0533 | 40.1381
6.5 | 0.9018 | 0.02507 | -0.0487 | 35.9713
7 | 0.9607 | 0.02968 | -0.0485 | 32.3686
7.5 | 1.0156 | 0.03433 | -0.0477 | 29.5835
8 | 1.0627 | 0.04089 | -0.0453 | 25.9892
8.5 | 1.0897 | 0.04939 | -0.0417 | 22.0632
9 | 1.0881 | 0.05723 | -0.0329 | 19.0128

## 13. Re 100k Mach 0.25 (1)
BIGFOIL.COM POLAR EXPORT
NACA63A409
NACA63A409 |  |  |  | Cl Max: | 0.884 | at alpha= | 8 | deg
JavaFoil+Calcfoil stall+Eppler ext transition |  |  |  | L/D Max: | 57.866 | at alpha= | 3.5 | deg
Re: | 100000 |  |  | Cd Min: | 0.01164 | at alpha= | -1.5 | deg
Mach: | 0.25 |  |  | Cl=0 at alpha= | -3.1875 | deg
|  |  |  | @ Cl=0.1, Cd= | 0.024912
|  |  |  | @ Cl=0.4, Cd= | 0.28967
|  |  |  | @ Cl=0.6, Cd= | 0.28967
alpha (deg) | Cl | Cd | Cm | Cl/Cd
-14 | -0.061 | 0.24073 | -0.024 | -0.254
-13.5 | -0.058 | 0.20443 | -0.025 | -0.286
-13 | -0.14 | 0.50519 | -0.023 | -0.277
-12.5 | -0.204 | 0.33543 | -0.023 | -0.609
-12 | -0.254 | 0.2528 | -0.024 | -1.003
-11.5 | -0.289 | 0.19943 | -0.023 | -1.451
-11 | -0.32 | 0.17139 | -0.023 | -1.865
-10.5 | -0.344 | 0.15381 | -0.023 | -2.236
-10 | -0.361 | 0.12217 | -0.024 | -2.959
-9.5 | -0.372 | 0.10544 | -0.024 | -3.528
-9 | -0.375 | 0.09566 | -0.023 | -3.92
-8.5 | -0.37 | 0.08359 | -0.024 | -4.432
-8 | -0.359 | 0.07364 | -0.024 | -4.871
-7.5 | -0.34 | 0.0681 | -0.024 | -4.992
-7 | -0.315 | 0.06155 | -0.025 | -5.117
-6.5 | -0.284 | 0.05661 | -0.027 | -5.026
-6 | -0.249 | 0.05195 | -0.027 | -4.799
-5.5 | -0.21 | 0.04702 | -0.028 | -4.471
-5 | -0.168 | 0.04419 | -0.028 | -3.804
-4.5 | -0.124 | 0.04127 | -0.029 | -2.996
-4 | -0.077 | 0.03906 | -0.029 | -1.983
-3.5 | -0.03 | 0.0372 | -0.03 | -0.809
-3 | 0.018 | 0.03562 | -0.031 | 0.502
-2.5 | 0.066 | 0.03437 | -0.034 | 1.93
-2 | 0.143 | 0.01295 | -0.078 | 11.055
-1.5 | 0.204 | 0.01164 | -0.079 | 17.518
-1 | 0.265 | 0.01167 | -0.079 | 22.675
-0.5 | 0.325 | 0.01172 | -0.08 | 27.762
0 | 0.386 | 0.01183 | -0.08 | 32.631
0.5 | 0.446 | 0.012 | -0.081 | 37.207
1 | 0.506 | 0.01218 | -0.082 | 41.543
1.5 | 0.566 | 0.01246 | -0.082 | 45.469
2 | 0.626 | 0.01275 | -0.083 | 49.102
2.5 | 0.685 | 0.01313 | -0.083 | 52.184
3 | 0.741 | 0.01332 | -0.083 | 55.578
3.5 | 0.796 | 0.01375 | -0.084 | 57.866
4 | 0.853 | 0.01713 | -0.084 | 49.783
4.5 | 0.729 | 0.0375 | -0.039 | 19.431
5 | 0.765 | 0.04015 | -0.034 | 19.058
5.5 | 0.799 | 0.04316 | -0.033 | 18.521
6 | 0.829 | 0.04681 | -0.03 | 17.703
6.5 | 0.853 | 0.05107 | -0.029 | 16.705
7 | 0.871 | 0.05561 | -0.029 | 15.665
7.5 | 0.882 | 0.06141 | -0.028 | 14.359
8 | 0.884 | 0.06831 | -0.027 | 12.949
8.5 | 0.866 | 0.0773 | -0.026 | 11.208
9 | 0.835 | 0.08942 | -0.026 | 9.335
9.5 | 0.79 | 0.10297 | -0.026 | 7.672
10 | 0.733 | 0.11741 | -0.026 | 6.244
10.5 | 0.665 | 0.13674 | -0.027 | 4.867
11 | 0.589 | 0.15058 | -0.025 | 3.909
11.5 | 0.505 | 0.17735 | -0.027 | 2.846
12 | 0.415 | 0.21068 | -0.028 | 1.968
12.5 | 0.317 | 0.24598 | -0.028 | 1.29
13 | 0.199 | 0.28967 | -0.029 | 0.688

## 14. Re 100k Mach 0.25 (2)
BIGFOIL.COM POLAR EXPORT
NACA63A409
NACA63A409 |  |  |  | Cl Max: | 1.0792 | at alpha= | 8.5 | deg
XFOIL ncrit=9 |  |  |  | L/D Max: | 57.1225 | at alpha= | 5 | deg
Re: | 100000 |  |  | Cd Min: | 0.24508 | at alpha= | -20 | deg
Mach: | 0.25 |  |  | Cl=0 at alpha= | -0.97878 | deg
|  |  |  | @ Cl=0.1, Cd= | 0.01839
|  |  |  | @ Cl=0.4, Cd= | 0.021051
|  |  |  | @ Cl=0.6, Cd= | 0.021808
alpha (deg) | Cl | Cd | Cm | Cl/Cd
-20 | -0.6596 | 0.24508 | 0.0233 | -2.6914
-19.5 | -0.6423 | 0.23875 | 0.0193 | -2.6903
-19 | -0.6254 | 0.23287 | 0.0151 | -2.6856
-18.5 | -0.611 | 0.22915 | 0.01 | -2.6664
-18 | -0.6029 | 0.22795 | 0.0044 | -2.6449
-17.5 | -0.5799 | 0.21467 | 0.0028 | -2.7014
-17 | -0.5602 | 0.20609 | 0.0011 | -2.7182
-16.5 | -0.544 | 0.19952 | -0.0019 | -2.7265
-16 | -0.529 | 0.19316 | -0.0052 | -2.7387
-15.5 | -0.5199 | 0.18922 | -0.0101 | -2.7476
-15 | -0.5187 | 0.18721 | -0.0151 | -2.7707
-14.5 | -0.4933 | 0.1741 | -0.0156 | -2.8334
-14 | -0.4751 | 0.16615 | -0.0166 | -2.8595
-13.5 | -0.4627 | 0.15966 | -0.019 | -2.898
-13 | -0.4577 | 0.15467 | -0.023 | -2.9592
-12.5 | -0.4668 | 0.15228 | -0.0291 | -3.0654
-12 | -0.4333 | 0.13967 | -0.0259 | -3.1023
-11.5 | -0.4271 | 0.13364 | -0.0284 | -3.1959
-11 | -0.4401 | 0.13039 | -0.0349 | -3.3753
-10.5 | -0.4148 | 0.11995 | -0.0323 | -3.4581
-10 | -0.4083 | 0.11379 | -0.0336 | -3.5882
-9.5 | -0.4323 | 0.11027 | -0.0408 | -3.9204
-9 | -0.4029 | 0.10086 | -0.0359 | -3.9946
-8.5 | -0.4231 | 0.09636 | -0.0396 | -4.3908
-8 | -0.4128 | 0.08957 | -0.036 | -4.6087
-7.5 | -0.4529 | 0.08626 | -0.0346 | -5.2504
-7 | -0.4605 | 0.08072 | -0.0302 | -5.7049
-6.5 | -0.4949 | 0.07494 | -0.0366 | -6.6039
-6 | -0.5021 | 0.06905 | -0.0377 | -7.2715
-5.5 | -0.4918 | 0.06184 | -0.0338 | -7.9528
-5 | -0.478 | 0.05637 | -0.0306 | -8.4797
-4.5 | -0.4621 | 0.05071 | -0.0297 | -9.1126
-4 | -0.3845 | 0.03612 | -0.04 | -10.6451
-3.5 | -0.3401 | 0.02983 | -0.0389 | -11.4013
-3 | -0.2917 | 0.0266 | -0.0363 | -10.9662
-2.5 | -0.2452 | 0.02349 | -0.0344 | -10.4385
-2 | -0.167 | 0.02155 | -0.0382 | -7.7494
-1.5 | -0.0955 | 0.02007 | -0.0413 | -4.7583
-1 | -0.0034 | 0.01735 | -0.0469 | -0.19597
-0.5 | 0.0767 | 0.01816 | -0.0528 | 4.2236
0 | 0.1546 | 0.01893 | -0.058 | 8.1669
0.5 | 0.2326 | 0.01964 | -0.063 | 11.8432
1 | 0.3019 | 0.02027 | -0.0662 | 14.8939
1.5 | 0.368 | 0.02086 | -0.0686 | 17.6414
2 | 0.4418 | 0.0213 | -0.072 | 20.7418
2.5 | 0.5198 | 0.02153 | -0.0758 | 24.1431
3 | 0.5802 | 0.02192 | -0.0763 | 26.469
3.5 | 0.6636 | 0.02145 | -0.0797 | 30.9371
4 | 0.7414 | 0.02033 | -0.0806 | 36.4683
4.5 | 0.8317 | 0.01673 | -0.079 | 49.7131
5 | 0.8814 | 0.01543 | -0.0725 | 57.1225
5.5 | 0.8689 | 0.01894 | -0.0582 | 45.8765
6 | 0.8802 | 0.02298 | -0.0504 | 38.3029
6.5 | 0.919 | 0.02653 | -0.0466 | 34.64
7 | 0.986 | 0.03185 | -0.0469 | 30.9576
7.5 | 1.037 | 0.03729 | -0.045 | 27.8091
8 | 1.0691 | 0.04417 | -0.0402 | 24.2042
8.5 | 1.0792 | 0.05144 | -0.0339 | 20.9798
9 | 1.0679 | 0.05937 | -0.0268 | 17.9872
9.5 | 1.0449 | 0.0676 | -0.0206 | 15.4571
10 | 0.9932 | 0.0763 | -0.0157 | 13.017
11 | 0.8554 | 0.12231 | -0.0459 | 6.9937
11.5 | 0.8439 | 0.13258 | -0.0505 | 6.3652
12 | 0.8388 | 0.14239 | -0.0546 | 5.8909
12.5 | 0.8428 | 0.15152 | -0.0573 | 5.5623
13 | 0.8514 | 0.16028 | -0.0594 | 5.312
13.5 | 0.8635 | 0.1684 | -0.0615 | 5.1277

## 15. Re 100k Mach 0.50 (1)
BIGFOIL.COM POLAR EXPORT
NACA63A409
NACA63A409 |  |  |  | Cl Max: | 1.221 | at alpha= | 20 | deg
JavaFoil+Calcfoil stall+Eppler ext transition |  |  |  | L/D Max: | 56.573 | at alpha= | 3 | deg
Re: | 100000 |  |  | Cd Min: | 0.01185 | at alpha= | -0.5 | deg
Mach: | 0.5 |  |  | Cl=0 at alpha= | -3.1887 | deg
|  |  |  | @ Cl=0.1, Cd= | 0.028698
|  |  |  | @ Cl=0.4, Cd= | 0.012155
|  |  |  | @ Cl=0.6, Cd= | 0.013039
alpha (deg) | Cl | Cd | Cm | Cl/Cd
-20 | -0.9 | 0.32891 | -0.036 | -2.737
-19.5 | -0.874 | 0.32111 | -0.037 | -2.723
-19 | -0.848 | 0.31195 | -0.037 | -2.72
-18.5 | -0.822 | 0.31014 | -0.037 | -2.652
-18 | -0.796 | 0.30667 | -0.038 | -2.597
-17.5 | -0.768 | 0.30171 | -0.036 | -2.546
-17 | -0.742 | 0.28645 | -0.036 | -2.589
-16.5 | -0.716 | 0.27347 | -0.036 | -2.617
-16 | -0.689 | 0.26669 | -0.036 | -2.585
-15.5 | -0.663 | 0.24992 | -0.037 | -2.653
-15 | -0.637 | 0.2473 | -0.037 | -2.574
-14.5 | -0.609 | 0.23528 | -0.035 | -2.587
-14 | -0.582 | 0.22453 | -0.035 | -2.592
-13.5 | -0.556 | 0.22176 | -0.035 | -2.505
-13 | -0.529 | 0.21506 | -0.036 | -2.459
-12.5 | -0.502 | 0.22157 | -0.036 | -2.267
-12 | -0.476 | 0.20896 | -0.036 | -2.276
-11.5 | -0.448 | 0.18929 | -0.033 | -2.366
-11 | -0.421 | 0.18456 | -0.033 | -2.282
-10.5 | -0.394 | 0.1963 | -0.033 | -2.009
-10 | -0.368 | 0.17953 | -0.034 | -2.047
-9.5 | -0.341 | 0.16175 | -0.034 | -2.107
-9 | -0.313 | 0.16374 | -0.03 | -1.914
-8.5 | -0.286 | 0.16124 | -0.03 | -1.777
-8 | -0.26 | 0.13973 | -0.031 | -1.858
-7.5 | -0.233 | 0.13788 | -0.031 | -1.688
-7 | -0.206 | 0.15604 | -0.031 | -1.319
-6.5 | -0.179 | 0.1411 | -0.031 | -1.268
-6 | -0.152 | 0.11168 | -0.028 | -1.359
-5.5 | -0.195 | 0.06441 | -0.026 | -3.023
-5 | -0.174 | 0.05217 | -0.03 | -3.337
-4.5 | -0.133 | 0.0454 | -0.031 | -2.935
-4 | -0.085 | 0.04141 | -0.032 | -2.054
-3.5 | -0.033 | 0.03877 | -0.033 | -0.859
-3 | 0.02 | 0.03681 | -0.034 | 0.54
-2.5 | 0.074 | 0.03531 | -0.036 | 2.091
-2 | 0.16 | 0.01344 | -0.088 | 11.89
-1.5 | 0.228 | 0.01219 | -0.088 | 18.683
-1 | 0.296 | 0.01206 | -0.089 | 24.521
-0.5 | 0.364 | 0.01185 | -0.089 | 30.686
0 | 0.429 | 0.0124 | -0.089 | 34.599
0.5 | 0.496 | 0.01261 | -0.09 | 39.309
1 | 0.561 | 0.01285 | -0.09 | 43.681
1.5 | 0.627 | 0.01317 | -0.091 | 47.646
2 | 0.693 | 0.01353 | -0.091 | 51.209
2.5 | 0.757 | 0.01397 | -0.092 | 54.176
3 | 0.819 | 0.01448 | -0.092 | 56.573
3.5 | 0.882 | 0.01883 | -0.093 | 46.833
4 | 0.76 | 0.03705 | -0.042 | 20.515
4.5 | 0.796 | 0.03966 | -0.037 | 20.067
5 | 0.821 | 0.04282 | -0.035 | 19.169
5.5 | 0.823 | 0.04868 | -0.032 | 16.904
6 | 0.765 | 0.06366 | -0.029 | 12.012
6.5 | 0.518 | 0.10486 | -0.032 | 4.942
7 | 0.544 | 0.12826 | -0.031 | 4.245
7.5 | 0.571 | 0.13739 | -0.037 | 4.158
8 | 0.597 | 0.15106 | -0.036 | 3.955
8.5 | 0.624 | 0.15342 | -0.036 | 4.064
9 | 0.65 | 0.15452 | -0.037 | 4.205
9.5 | 0.677 | 0.17738 | -0.042 | 3.815
10 | 0.703 | 0.1952 | -0.042 | 3.6
10.5 | 0.729 | 0.1981 | -0.042 | 3.678
11 | 0.756 | 0.18651 | -0.046 | 4.052
11.5 | 0.782 | 0.20954 | -0.048 | 3.732
12 | 0.808 | 0.21186 | -0.048 | 3.812
12.5 | 0.833 | 0.22029 | -0.048 | 3.783
13 | 0.861 | 0.23992 | -0.052 | 3.588
13.5 | 0.886 | 0.24339 | -0.052 | 3.641
14 | 0.912 | 0.24116 | -0.052 | 3.781
14.5 | 0.937 | 0.25141 | -0.053 | 3.728
15 | 0.965 | 0.27105 | -0.056 | 3.561
15.5 | 0.99 | 0.28824 | -0.056 | 3.435
16 | 1.015 | 0.29093 | -0.057 | 3.49
16.5 | 1.041 | 0.30565 | -0.057 | 3.405
17 | 1.066 | 0.30666 | -0.058 | 3.477
17.5 | 1.094 | 0.3077 | -0.061 | 3.555
18 | 1.119 | 0.31444 | -0.061 | 3.558
18.5 | 1.143 | 0.33487 | -0.061 | 3.414
19 | 1.168 | 0.33695 | -0.062 | 3.467
19.5 | 1.196 | 0.36806 | -0.064 | 3.251
20 | 1.221 | 0.35632 | -0.065 | 3.427

## 16. Re 100k Mach 0.50 (2)
BIGFOIL.COM POLAR EXPORT
NACA63A409
NACA63A409 |  |  |  | Cl Max: | 1.1337 | at alpha= | 20 | deg
XFOIL ncrit=9 |  |  |  | L/D Max: | 52.7755 | at alpha= | 4.5 | deg
Re: | 100000 |  |  | Cd Min: | 0.30986 | at alpha= | 20 | deg
Mach: | 0.5 |  |  | Cl=0 at alpha= | -0.93207 | deg
|  |  |  | @ Cl=0.1, Cd= | 0.019591
|  |  |  | @ Cl=0.4, Cd= | 0.022165
|  |  |  | @ Cl=0.6, Cd= | 0.023656
alpha (deg) | Cl | Cd | Cm | Cl/Cd
-20 | -0.714 | 0.26767 | 0.0275 | -2.6675
-19.5 | -0.6975 | 0.26537 | 0.021 | -2.6284
-18.5 | -0.6515 | 0.24315 | 0.014 | -2.6794
-18 | -0.6294 | 0.23428 | 0.0107 | -2.6865
-17.5 | -0.6088 | 0.22677 | 0.0067 | -2.6847
-17 | -0.5891 | 0.21982 | 0.0022 | -2.6799
-16.5 | -0.5751 | 0.21661 | -0.0037 | -2.655
-16 | -0.5685 | 0.2155 | -0.0095 | -2.6381
-15.5 | -0.5328 | 0.19731 | -0.0093 | -2.7003
-15 | -0.513 | 0.18966 | -0.0121 | -2.7048
-14.5 | -0.4956 | 0.18256 | -0.0154 | -2.7147
-14 | -0.4871 | 0.17871 | -0.0206 | -2.7256
-13.5 | -0.4905 | 0.17754 | -0.0262 | -2.7628
-13 | -0.4483 | 0.16101 | -0.0241 | -2.7843
-12.5 | -0.4385 | 0.15539 | -0.0275 | -2.8219
-12 | -0.4496 | 0.15426 | -0.0336 | -2.9146
-11.5 | -0.4111 | 0.14036 | -0.0311 | -2.9289
-11 | -0.4037 | 0.13445 | -0.0335 | -3.0026
-10.5 | -0.4174 | 0.13153 | -0.039 | -3.1734
-10 | -0.384 | 0.12056 | -0.0358 | -3.1851
-9.5 | -0.4029 | 0.11788 | -0.0411 | -3.4179
-9 | -0.3784 | 0.10866 | -0.0381 | -3.4824
-8.5 | -0.3749 | 0.10223 | -0.0378 | -3.6672
-8 | -0.4046 | 0.09973 | -0.0398 | -4.057
-7.5 | -0.3857 | 0.09182 | -0.035 | -4.2006
-7 | -0.4044 | 0.08734 | -0.0321 | -4.6302
-6.5 | -0.4533 | 0.08563 | -0.0281 | -5.2937
-6 | -0.453 | 0.07966 | -0.0224 | -5.6867
-5.5 | -0.4718 | 0.07469 | -0.0199 | -6.3168
-5 | -0.4914 | 0.06904 | -0.0208 | -7.1176
-4.5 | -0.4935 | 0.06335 | -0.0187 | -7.7901
-4 | -0.449 | 0.04736 | -0.0396 | -9.4806
-3.5 | -0.4072 | 0.03949 | -0.0406 | -10.3115
-3 | -0.3228 | 0.03177 | -0.0472 | -10.1605
-2.5 | -0.2364 | 0.02727 | -0.0511 | -8.6689
-2 | -0.1527 | 0.02457 | -0.0538 | -6.2149
-1.5 | -0.0757 | 0.02262 | -0.0556 | -3.3466
-1 | -0.0158 | 0.01979 | -0.0537 | -0.79838
-0.5 | 0.1005 | 0.01959 | -0.0626 | 5.1302
0 | 0.1864 | 0.02031 | -0.0679 | 9.1777
0.5 | 0.2575 | 0.02102 | -0.0703 | 12.2502
1 | 0.3324 | 0.02172 | -0.073 | 15.3039
1.5 | 0.4159 | 0.02227 | -0.0768 | 18.6753
2 | 0.4749 | 0.02305 | -0.0764 | 20.603
2.5 | 0.5594 | 0.02333 | -0.0794 | 23.9777
3 | 0.6242 | 0.02385 | -0.079 | 26.1719
3.5 | 0.7061 | 0.02359 | -0.0797 | 29.9322
4 | 0.8215 | 0.02076 | -0.0811 | 39.5713
4.5 | 0.9051 | 0.01715 | -0.0733 | 52.7755
5 | 0.8959 | 0.01912 | -0.0566 | 46.8567
5.5 | 0.8856 | 0.02368 | -0.0449 | 37.3986
6 | 0.9208 | 0.02758 | -0.0387 | 33.3865
6.5 | 0.9965 | 0.03336 | -0.0379 | 29.8711
7 | 1.0395 | 0.04058 | -0.0342 | 25.6161
7.5 | 1.0376 | 0.04662 | -0.0261 | 22.2565
8 | 1.0149 | 0.05298 | -0.0187 | 19.1563
8.5 | 0.9825 | 0.06071 | -0.015 | 16.1835
9 | 0.946 | 0.0704 | -0.016 | 13.4375
9.5 | 0.9109 | 0.08237 | -0.0216 | 11.0586
10 | 0.8842 | 0.09598 | -0.0297 | 9.2123
10.5 | 0.8743 | 0.10864 | -0.0357 | 8.0477
11 | 0.8536 | 0.12683 | -0.0492 | 6.7303
11.5 | 0.8526 | 0.14042 | -0.0561 | 6.0718
12 | 0.8564 | 0.15737 | -0.0664 | 5.442
12.5 | 0.8591 | 0.16695 | -0.0717 | 5.1459
13 | 0.8974 | 0.17891 | -0.0702 | 5.0159
13.5 | 0.886 | 0.18494 | -0.0791 | 4.7907
14 | 0.8967 | 0.19366 | -0.0841 | 4.6303
14.5 | 0.933 | 0.20667 | -0.0836 | 4.5144
15 | 0.9289 | 0.2114 | -0.093 | 4.394
15.5 | 0.9678 | 0.22639 | -0.092 | 4.2749
16 | 0.9638 | 0.22918 | -0.1026 | 4.2054
16.5 | 0.9884 | 0.23906 | -0.1052 | 4.1345
17 | 1.0025 | 0.24717 | -0.1118 | 4.0559
17.5 | 1.0219 | 0.25536 | -0.1168 | 4.0018
18 | 1.0554 | 0.27224 | -0.1169 | 3.8767
18.5 | 1.0616 | 0.27353 | -0.1271 | 3.8811
19 | 1.081 | 0.28173 | -0.133 | 3.837
19.5 | 1.1034 | 0.29112 | -0.1371 | 3.7902
20 | 1.1337 | 0.30986 | -0.138 | 3.6587

## 17. Re 250k Mach 0.00 (1)
BIGFOIL.COM POLAR EXPORT
NACA63A409
NACA63A409 |  |  |  | Cl Max: | 0.974 | at alpha= | 5.5 | deg
JavaFoil+Calcfoil stall+Eppler ext transition |  |  |  | L/D Max: | 81.82 | at alpha= | 3.5 | deg
Re: | 250000 |  |  | Cd Min: | 0.00799 | at alpha= | -1 | deg
Mach: | 0 |  |  | Cl=0 at alpha= | -3.1848 | deg
|  |  |  | @ Cl=0.1, Cd= | 0.0097729
|  |  |  | @ Cl=0.4, Cd= | 0.0081348
|  |  |  | @ Cl=0.6, Cd= | 0.0086793
alpha (deg) | Cl | Cd | Cm | Cl/Cd
-16.5 | -0.31 | 0.19937 | -0.022 | -1.557
-16 | -0.327 | 0.19432 | -0.022 | -1.685
-15.5 | -0.345 | 0.17675 | -0.022 | -1.951
-15 | -0.362 | 0.19547 | -0.022 | -1.854
-14.5 | -0.38 | 0.17868 | -0.022 | -2.127
-14 | -0.397 | 0.16355 | -0.022 | -2.429
-13.5 | -0.414 | 0.15174 | -0.022 | -2.728
-13 | -0.429 | 0.14021 | -0.022 | -3.061
-12.5 | -0.443 | 0.12602 | -0.022 | -3.513
-12 | -0.452 | 0.11752 | -0.022 | -3.849
-11.5 | -0.455 | 0.10684 | -0.022 | -4.262
-11 | -0.455 | 0.09931 | -0.022 | -4.585
-10.5 | -0.452 | 0.09043 | -0.022 | -4.998
-10 | -0.445 | 0.08296 | -0.022 | -5.364
-9.5 | -0.434 | 0.07606 | -0.023 | -5.707
-9 | -0.419 | 0.06985 | -0.024 | -5.999
-8.5 | -0.4 | 0.06394 | -0.024 | -6.253
-8 | -0.377 | 0.05873 | -0.025 | -6.412
-7.5 | -0.349 | 0.05505 | -0.026 | -6.344
-7 | -0.318 | 0.05099 | -0.026 | -6.24
-6.5 | -0.284 | 0.04767 | -0.027 | -5.952
-6 | -0.246 | 0.0447 | -0.027 | -5.509
-5.5 | -0.206 | 0.04152 | -0.028 | -4.967
-5 | -0.164 | 0.03924 | -0.028 | -4.183
-4.5 | -0.12 | 0.03716 | -0.029 | -3.238
-4 | -0.075 | 0.03528 | -0.03 | -2.133
-3.5 | -0.029 | 0.03374 | -0.03 | -0.865
-3 | 0.017 | 0.0321 | -0.035 | 0.541
-2.5 | 0.08 | 0.0098 | -0.075 | 8.164
-2 | 0.139 | 0.00972 | -0.076 | 14.263
-1.5 | 0.197 | 0.008 | -0.076 | 24.681
-1 | 0.256 | 0.00799 | -0.077 | 32.048
-0.5 | 0.315 | 0.00804 | -0.077 | 39.204
0 | 0.374 | 0.00809 | -0.078 | 46.163
0.5 | 0.432 | 0.00819 | -0.078 | 52.782
1 | 0.49 | 0.00833 | -0.079 | 58.812
1.5 | 0.548 | 0.0085 | -0.079 | 64.527
2 | 0.606 | 0.0087 | -0.08 | 69.712
2.5 | 0.664 | 0.00892 | -0.08 | 74.437
3 | 0.72 | 0.0092 | -0.081 | 78.317
3.5 | 0.776 | 0.00949 | -0.081 | 81.82
4 | 0.829 | 0.01416 | -0.082 | 58.57
4.5 | 0.881 | 0.01442 | -0.082 | 61.074
5 | 0.929 | 0.0151 | -0.083 | 61.535
5.5 | 0.974 | 0.01594 | -0.083 | 61.126
6 | 0.814 | 0.04209 | -0.034 | 19.347
6.5 | 0.843 | 0.04477 | -0.032 | 18.831
7 | 0.868 | 0.0482 | -0.03 | 18.005
7.5 | 0.888 | 0.05242 | -0.028 | 16.948
8 | 0.904 | 0.05657 | -0.028 | 15.987
8.5 | 0.908 | 0.06107 | -0.027 | 14.863
9 | 0.904 | 0.06722 | -0.027 | 13.445
9.5 | 0.893 | 0.07189 | -0.026 | 12.424
10 | 0.876 | 0.07845 | -0.026 | 11.165
10.5 | 0.853 | 0.08508 | -0.026 | 10.027

## 18. Re 250k Mach 0.00 (2)
BIGFOIL.COM POLAR EXPORT
NACA63A409
NACA63A409 |  |  |  | Cl Max: | 1.1206 | at alpha= | 9 | deg
XFOIL ncrit=9 |  |  |  | L/D Max: | 87.8343 | at alpha= | 4 | deg
Re: | 250000 |  |  | Cd Min: | 0.06392 | at alpha= | -7 | deg
Mach: | 0 |  |  | Cl=0 at alpha= | -2.649 | deg
|  |  |  | @ Cl=0.1, Cd= | 0.01049
|  |  |  | @ Cl=0.4, Cd= | 0.0089893
|  |  |  | @ Cl=0.6, Cd= | 0.0088306
alpha (deg) | Cl | Cd | Cm | Cl/Cd
-7 | -0.5186 | 0.06392 | -0.0409 | -8.1133
-6.5 | -0.4754 | 0.05673 | -0.0474 | -8.38
-6 | -0.4105 | 0.04872 | -0.0586 | -8.4257
-5.5 | -0.3681 | 0.03776 | -0.064 | -9.7484
-5 | -0.3124 | 0.0318 | -0.0674 | -9.8239
-4.5 | -0.2472 | 0.02766 | -0.0714 | -8.9371
-4 | -0.1837 | 0.01865 | -0.0685 | -9.8499
-3.5 | -0.1129 | 0.01643 | -0.0715 | -6.8716
-3 | -0.0511 | 0.01484 | -0.0725 | -3.4434
-2.5 | 0.0217 | 0.01321 | -0.0762 | 1.6427
-2 | 0.0645 | 0.01071 | -0.0743 | 6.0224
-1.5 | 0.121 | 0.01036 | -0.0736 | 11.6795
-1 | 0.184 | 0.00977 | -0.074 | 18.8332
-0.5 | 0.2773 | 0.00933 | -0.0815 | 29.7213
0 | 0.3949 | 0.009 | -0.0951 | 43.8778
0.5 | 0.4473 | 0.00889 | -0.0945 | 50.315
1 | 0.5011 | 0.00882 | -0.0939 | 56.8141
1.5 | 0.55 | 0.00885 | -0.0923 | 62.1469
2 | 0.6016 | 0.00883 | -0.0911 | 68.1314
2.5 | 0.6532 | 0.0088 | -0.0898 | 74.2273
3 | 0.7035 | 0.00874 | -0.0879 | 80.492
3.5 | 0.7511 | 0.00878 | -0.0853 | 85.5467
4 | 0.7949 | 0.00905 | -0.0822 | 87.8343
4.5 | 0.8342 | 0.00959 | -0.0783 | 86.9864
5 | 0.8556 | 0.01121 | -0.0715 | 76.3247
5.5 | 0.8598 | 0.01515 | -0.0632 | 56.7525
6 | 0.8912 | 0.01716 | -0.0588 | 51.9347
6.5 | 0.9251 | 0.01908 | -0.0549 | 48.4853
7 | 0.9605 | 0.02276 | -0.0516 | 42.2012
7.5 | 1.0061 | 0.02492 | -0.0497 | 40.3732
8 | 1.0555 | 0.02908 | -0.0485 | 36.2964
8.5 | 1.0952 | 0.03535 | -0.0454 | 30.9816
9 | 1.1206 | 0.04069 | -0.0421 | 27.5399

## 19. Re 250k Mach 0.10 (1)
BIGFOIL.COM POLAR EXPORT
NACA63A409
NACA63A409 |  |  |  | Cl Max: | 0.976 | at alpha= | 5.5 | deg
JavaFoil+Calcfoil stall+Eppler ext transition |  |  |  | L/D Max: | 81.698 | at alpha= | 3.5 | deg
Re: | 250000 |  |  | Cd Min: | 0.00801 | at alpha= | -1.5 | deg
Mach: | 0.1 |  |  | Cl=0 at alpha= | -3.1848 | deg
|  |  |  | @ Cl=0.1, Cd= | 0.0097895
|  |  |  | @ Cl=0.4, Cd= | 0.0081472
|  |  |  | @ Cl=0.6, Cd= | 0.0086905
alpha (deg) | Cl | Cd | Cm | Cl/Cd
-16 | -0.286 | 0.20017 | -0.023 | -1.428
-15.5 | -0.305 | 0.19274 | -0.023 | -1.584
-15 | -0.325 | 0.21492 | -0.022 | -1.513
-14.5 | -0.345 | 0.19587 | -0.023 | -1.763
-14 | -0.365 | 0.17742 | -0.022 | -2.059
-13.5 | -0.385 | 0.16532 | -0.022 | -2.327
-13 | -0.403 | 0.14644 | -0.022 | -2.753
-12.5 | -0.42 | 0.13399 | -0.022 | -3.135
-12 | -0.433 | 0.12165 | -0.022 | -3.559
-11.5 | -0.439 | 0.10966 | -0.023 | -4.003
-11 | -0.442 | 0.1013 | -0.022 | -4.361
-10.5 | -0.441 | 0.09226 | -0.022 | -4.781
-10 | -0.437 | 0.08538 | -0.022 | -5.113
-9.5 | -0.428 | 0.0773 | -0.023 | -5.534
-9 | -0.415 | 0.07069 | -0.024 | -5.865
-8.5 | -0.397 | 0.06466 | -0.024 | -6.139
-8 | -0.375 | 0.06 | -0.025 | -6.248
-7.5 | -0.348 | 0.05496 | -0.026 | -6.341
-7 | -0.318 | 0.05201 | -0.027 | -6.117
-6.5 | -0.284 | 0.04821 | -0.027 | -5.892
-6 | -0.247 | 0.04458 | -0.027 | -5.537
-5.5 | -0.207 | 0.04164 | -0.028 | -4.97
-5 | -0.165 | 0.0394 | -0.028 | -4.182
-4.5 | -0.121 | 0.03713 | -0.029 | -3.254
-4 | -0.076 | 0.03536 | -0.03 | -2.138
-3.5 | -0.029 | 0.03377 | -0.031 | -0.869
-3 | 0.017 | 0.03217 | -0.034 | 0.543
-2.5 | 0.08 | 0.00982 | -0.076 | 8.19
-2 | 0.139 | 0.00973 | -0.076 | 14.315
-1.5 | 0.198 | 0.00801 | -0.077 | 24.764
-1 | 0.257 | 0.00801 | -0.077 | 32.157
-0.5 | 0.317 | 0.00805 | -0.078 | 39.311
0 | 0.376 | 0.00811 | -0.078 | 46.313
0.5 | 0.434 | 0.0082 | -0.079 | 52.965
1 | 0.493 | 0.00835 | -0.079 | 58.98
1.5 | 0.551 | 0.00853 | -0.08 | 64.66
2 | 0.609 | 0.00872 | -0.08 | 69.91
2.5 | 0.667 | 0.00896 | -0.081 | 74.415
3 | 0.724 | 0.00923 | -0.081 | 78.455
3.5 | 0.78 | 0.00955 | -0.082 | 81.698
4 | 0.833 | 0.01422 | -0.082 | 58.597
4.5 | 0.885 | 0.01449 | -0.083 | 61.065
5 | 0.933 | 0.01522 | -0.083 | 61.308
5.5 | 0.976 | 0.01507 | -0.084 | 64.779
6 | 0.817 | 0.04212 | -0.033 | 19.392
6.5 | 0.845 | 0.04525 | -0.032 | 18.679
7 | 0.869 | 0.04859 | -0.03 | 17.887
7.5 | 0.888 | 0.05274 | -0.029 | 16.847
8 | 0.903 | 0.05717 | -0.028 | 15.793
8.5 | 0.904 | 0.06172 | -0.027 | 14.644
9 | 0.897 | 0.06825 | -0.027 | 13.142
9.5 | 0.883 | 0.07373 | -0.026 | 11.971
10 | 0.861 | 0.08062 | -0.026 | 10.684
10.5 | 0.834 | 0.08745 | -0.026 | 9.537

## 20. Re 250k Mach 0.10 (2)
BIGFOIL.COM POLAR EXPORT
NACA63A409
NACA63A409 |  |  |  | Cl Max: | 1.1198 | at alpha= | 9 | deg
XFOIL ncrit=9 |  |  |  | L/D Max: | 87.8218 | at alpha= | 4 | deg
Re: | 250000 |  |  | Cd Min: | 0.04151 | at alpha= | 9 | deg
Mach: | 0.1 |  |  | Cl=0 at alpha= | -99 | deg
|  |  |  | @ Cl=0.1, Cd= | 0.00897
|  |  |  | @ Cl=0.4, Cd= | 0.0089633
|  |  |  | @ Cl=0.6, Cd= | 0.0088428
alpha (deg) | Cl | Cd | Cm | Cl/Cd
0 | 0.3954 | 0.00897 | -0.0951 | 44.0803
0.5 | 0.4504 | 0.00889 | -0.0951 | 50.6637
1 | 0.5015 | 0.00886 | -0.0939 | 56.6027
1.5 | 0.5518 | 0.00887 | -0.0924 | 62.2097
2 | 0.6049 | 0.00884 | -0.0915 | 68.4276
2.5 | 0.6558 | 0.00883 | -0.0899 | 74.2695
3 | 0.707 | 0.00876 | -0.0882 | 80.7078
3.5 | 0.7541 | 0.00881 | -0.0854 | 85.5959
4 | 0.7983 | 0.00909 | -0.0823 | 87.8218
4.5 | 0.8373 | 0.00967 | -0.0782 | 86.5874
5 | 0.8563 | 0.01146 | -0.0709 | 74.7208
5.5 | 0.8625 | 0.01529 | -0.0629 | 56.4094
6 | 0.8926 | 0.01742 | -0.0582 | 51.24
6.5 | 0.9273 | 0.01929 | -0.0544 | 48.0715
7 | 0.9642 | 0.02304 | -0.0512 | 41.849
7.5 | 1.0105 | 0.02536 | -0.0493 | 39.8462
8 | 1.0598 | 0.02979 | -0.0479 | 35.5757
8.5 | 1.0964 | 0.03626 | -0.0443 | 30.2372
9 | 1.1198 | 0.04151 | -0.0407 | 26.9766

## 21. Re 250k Mach 0.25 (1)
BIGFOIL.COM POLAR EXPORT
NACA63A409
NACA63A409 |  |  |  | Cl Max: | 0.953 | at alpha= | 5 | deg
JavaFoil+Calcfoil stall+Eppler ext transition |  |  |  | L/D Max: | 82.013 | at alpha= | 3.5 | deg
Re: | 250000 |  |  | Cd Min: | 0.0081 | at alpha= | -1.5 | deg
Mach: | 0.25 |  |  | Cl=0 at alpha= | -3.1875 | deg
|  |  |  | @ Cl=0.1, Cd= | 0.0098973
|  |  |  | @ Cl=0.4, Cd= | 0.0082433
|  |  |  | @ Cl=0.6, Cd= | 0.0087803
alpha (deg) | Cl | Cd | Cm | Cl/Cd
-14 | -0.061 | 0.18989 | -0.026 | -0.323
-13.5 | -0.058 | 0.16209 | -0.026 | -0.361
-13 | -0.14 | 0.16868 | -0.025 | -0.831
-12.5 | -0.204 | 0.15082 | -0.025 | -1.355
-12 | -0.254 | 0.13071 | -0.025 | -1.94
-11.5 | -0.29 | 0.12004 | -0.024 | -2.412
-11 | -0.32 | 0.13191 | -0.024 | -2.424
-10.5 | -0.344 | 0.11803 | -0.024 | -2.914
-10 | -0.362 | 0.09855 | -0.024 | -3.668
-9.5 | -0.372 | 0.08632 | -0.024 | -4.309
-9 | -0.375 | 0.07774 | -0.024 | -4.823
-8.5 | -0.37 | 0.06933 | -0.024 | -5.344
-8 | -0.359 | 0.06312 | -0.025 | -5.683
-7.5 | -0.34 | 0.05884 | -0.025 | -5.778
-7 | -0.315 | 0.05319 | -0.026 | -5.924
-6.5 | -0.285 | 0.04903 | -0.027 | -5.804
-6 | -0.249 | 0.04584 | -0.028 | -5.44
-5.5 | -0.21 | 0.04238 | -0.029 | -4.961
-5 | -0.168 | 0.03984 | -0.029 | -4.22
-4.5 | -0.124 | 0.0376 | -0.03 | -3.289
-4 | -0.077 | 0.0356 | -0.03 | -2.176
-3.5 | -0.03 | 0.03398 | -0.031 | -0.886
-3 | 0.018 | 0.03241 | -0.034 | 0.553
-2.5 | 0.083 | 0.00992 | -0.078 | 8.327
-2 | 0.143 | 0.00984 | -0.078 | 14.548
-1.5 | 0.204 | 0.0081 | -0.079 | 25.163
-1 | 0.265 | 0.00812 | -0.079 | 32.589
-0.5 | 0.325 | 0.00813 | -0.08 | 40.014
0 | 0.386 | 0.00822 | -0.08 | 46.974
0.5 | 0.446 | 0.00832 | -0.081 | 53.663
1 | 0.506 | 0.00846 | -0.082 | 59.802
1.5 | 0.566 | 0.00865 | -0.082 | 65.49
2 | 0.626 | 0.00888 | -0.083 | 70.544
2.5 | 0.685 | 0.00914 | -0.083 | 75.007
3 | 0.743 | 0.00942 | -0.084 | 78.896
3.5 | 0.801 | 0.00976 | -0.084 | 82.013
4 | 0.855 | 0.01462 | -0.085 | 58.473
4.5 | 0.906 | 0.01497 | -0.085 | 60.562
5 | 0.953 | 0.01486 | -0.085 | 64.102
5.5 | 0.801 | 0.03962 | -0.038 | 20.218
6 | 0.829 | 0.04268 | -0.033 | 19.433
6.5 | 0.854 | 0.04621 | -0.032 | 18.473
7 | 0.871 | 0.04958 | -0.03 | 17.572
7.5 | 0.882 | 0.05398 | -0.029 | 16.339
8 | 0.885 | 0.05982 | -0.028 | 14.786
8.5 | 0.866 | 0.06639 | -0.027 | 13.049
9 | 0.835 | 0.07491 | -0.026 | 11.144
9.5 | 0.79 | 0.08432 | -0.026 | 9.37
10 | 0.733 | 0.09355 | -0.027 | 7.838

## 22. Re 250k Mach 0.25 (2)
BIGFOIL.COM POLAR EXPORT
NACA63A409
NACA63A409 |  |  |  | Cl Max: | 1.1045 | at alpha= | 9 | deg
XFOIL ncrit=9 |  |  |  | L/D Max: | 87.5991 | at alpha= | 4 | deg
Re: | 250000 |  |  | Cd Min: | 0.24691 | at alpha= | -20 | deg
Mach: | 0.25 |  |  | Cl=0 at alpha= | -2.6721 | deg
|  |  |  | @ Cl=0.1, Cd= | 0.01068
|  |  |  | @ Cl=0.4, Cd= | 0.0091027
|  |  |  | @ Cl=0.6, Cd= | 0.008953
alpha (deg) | Cl | Cd | Cm | Cl/Cd
-20 | -0.6703 | 0.24691 | 0.026 | -2.7148
-19.5 | -0.6523 | 0.23904 | 0.0235 | -2.7288
-19 | -0.6349 | 0.23246 | 0.0198 | -2.7312
-18.5 | -0.6176 | 0.2259 | 0.016 | -2.734
-18 | -0.6004 | 0.21916 | 0.0123 | -2.7396
-17.5 | -0.5835 | 0.21238 | 0.0085 | -2.7474
-17 | -0.5667 | 0.20578 | 0.0046 | -2.7539
-16.5 | -0.5528 | 0.20032 | -0.0005 | -2.7596
-16 | -0.5428 | 0.19503 | -0.0054 | -2.7832
-15 | -0.5083 | 0.1774 | -0.0089 | -2.8653
-14.5 | -0.4936 | 0.1706 | -0.0111 | -2.8933
-14 | -0.4801 | 0.16388 | -0.0138 | -2.9296
-13.5 | -0.468 | 0.1572 | -0.0172 | -2.9771
-13 | -0.346 | 0.13597 | -0.0342 | -2.5447
-12.5 | -0.3262 | 0.12814 | -0.033 | -2.5457
-12 | -0.3192 | 0.12246 | -0.0339 | -2.6066
-11.5 | -0.4312 | 0.12818 | -0.0279 | -3.364
-11 | -0.4204 | 0.12158 | -0.0293 | -3.4578
-10.5 | -0.4123 | 0.11488 | -0.0314 | -3.589
-10 | -0.4066 | 0.10808 | -0.0341 | -3.762
-9.5 | -0.4079 | 0.10149 | -0.04 | -4.0191
-9 | -0.4103 | 0.09484 | -0.0439 | -4.3262
-8.5 | -0.422 | 0.08617 | -0.043 | -4.8973
-8 | -0.4257 | 0.08229 | -0.0378 | -5.1732
-7.5 | -0.458 | 0.0788 | -0.0323 | -5.8122
-7 | -0.488 | 0.07407 | -0.0302 | -6.5884
-6.5 | -0.4694 | 0.06334 | -0.043 | -7.4108
-6 | -0.4199 | 0.04875 | -0.0614 | -8.6133
-5.5 | -0.3679 | 0.04137 | -0.0667 | -8.8929
-5 | -0.314 | 0.03423 | -0.0711 | -9.1732
-4.5 | -0.2429 | 0.02514 | -0.0738 | -9.6619
-4 | -0.1829 | 0.01966 | -0.0733 | -9.3032
-3.5 | -0.1049 | 0.01701 | -0.0771 | -6.167
-3 | -0.044 | 0.01518 | -0.0773 | -2.8986
-2.5 | 0.0231 | 0.01366 | -0.0792 | 1.6911
-2 | 0.0792 | 0.01083 | -0.0797 | 7.313
-1.5 | 0.132 | 0.01045 | -0.0777 | 12.6316
-1 | 0.1852 | 0.01005 | -0.0755 | 18.4279
-0.5 | 0.2669 | 0.00946 | -0.0796 | 28.2135
0 | 0.388 | 0.00912 | -0.0933 | 42.5439
0.5 | 0.4572 | 0.00902 | -0.0961 | 50.6874
1 | 0.5121 | 0.00895 | -0.0953 | 57.2179
1.5 | 0.5661 | 0.00894 | -0.0942 | 63.3221
2 | 0.6183 | 0.00896 | -0.0927 | 69.0067
2.5 | 0.6724 | 0.00894 | -0.0913 | 75.2125
3 | 0.725 | 0.00891 | -0.0893 | 81.3692
3.5 | 0.7727 | 0.009 | -0.0861 | 85.8556
4 | 0.8173 | 0.00933 | -0.0825 | 87.5991
4.5 | 0.8535 | 0.01009 | -0.0774 | 84.5887
5 | 0.8579 | 0.013 | -0.0677 | 65.9923
5.5 | 0.8742 | 0.0162 | -0.0607 | 53.963
6 | 0.9032 | 0.01847 | -0.0554 | 48.9009
6.5 | 0.9393 | 0.02052 | -0.0513 | 45.7749
7 | 0.9846 | 0.02465 | -0.0489 | 39.9432
7.5 | 1.0335 | 0.02802 | -0.0467 | 36.8844
8 | 1.0751 | 0.03385 | -0.0435 | 31.7607
8.5 | 1.093 | 0.04125 | -0.0374 | 26.497
9 | 1.1045 | 0.04553 | -0.0324 | 24.2587
9.5 | 1.0667 | 0.05588 | -0.0218 | 19.0891
11 | 0.9188 | 0.09291 | -0.0234 | 9.8891
11.5 | 0.8804 | 0.11291 | -0.0378 | 7.7974
12 | 0.8655 | 0.12715 | -0.0459 | 6.8069
12.5 | 0.8737 | 0.13313 | -0.046 | 6.5628
13 | 0.6924 | 0.13797 | -0.0457 | 5.0185
13.5 | 0.6903 | 0.1457 | -0.0501 | 4.7378
14 | 0.8619 | 0.17018 | -0.0667 | 5.0646

## 23. Re 250k Mach 0.50 (1)
BIGFOIL.COM POLAR EXPORT
NACA63A409
NACA63A409 |  |  |  | Cl Max: | 1.221 | at alpha= | 20 | deg
JavaFoil+Calcfoil stall+Eppler ext transition |  |  |  | L/D Max: | 79.99 | at alpha= | 3 | deg
Re: | 250000 |  |  | Cd Min: | 0.00847 | at alpha= | -1.5 | deg
Mach: | 0.5 |  |  | Cl=0 at alpha= | -3.1887 | deg
|  |  |  | @ Cl=0.1, Cd= | 0.010249
|  |  |  | @ Cl=0.4, Cd= | 0.0086199
|  |  |  | @ Cl=0.6, Cd= | 0.0091569
alpha (deg) | Cl | Cd | Cm | Cl/Cd
-20 | -0.9 | 0.25122 | -0.037 | -3.584
-19.5 | -0.874 | 0.24853 | -0.037 | -3.518
-19 | -0.848 | 0.24208 | -0.037 | -3.505
-18.5 | -0.822 | 0.23039 | -0.037 | -3.57
-18 | -0.796 | 0.22646 | -0.038 | -3.517
-17.5 | -0.768 | 0.22385 | -0.036 | -3.432
-17 | -0.742 | 0.22303 | -0.036 | -3.326
-16.5 | -0.716 | 0.20923 | -0.036 | -3.42
-16 | -0.689 | 0.20328 | -0.036 | -3.391
-15.5 | -0.663 | 0.19044 | -0.037 | -3.481
-15 | -0.637 | 0.18743 | -0.037 | -3.396
-14.5 | -0.609 | 0.18081 | -0.035 | -3.367
-14 | -0.582 | 0.1743 | -0.035 | -3.34
-13.5 | -0.556 | 0.16532 | -0.035 | -3.361
-13 | -0.529 | 0.1658 | -0.036 | -3.191
-12.5 | -0.502 | 0.16809 | -0.036 | -2.988
-12 | -0.476 | 0.15347 | -0.036 | -3.099
-11.5 | -0.448 | 0.14484 | -0.033 | -3.093
-11 | -0.421 | 0.14083 | -0.034 | -2.991
-10.5 | -0.394 | 0.14544 | -0.034 | -2.712
-10 | -0.368 | 0.1372 | -0.034 | -2.679
-9.5 | -0.341 | 0.12191 | -0.034 | -2.795
-9 | -0.313 | 0.12208 | -0.031 | -2.567
-8.5 | -0.287 | 0.11952 | -0.031 | -2.397
-8 | -0.26 | 0.10813 | -0.031 | -2.401
-7.5 | -0.233 | 0.10256 | -0.032 | -2.27
-7 | -0.206 | 0.1098 | -0.031 | -1.874
-6.5 | -0.179 | 0.10335 | -0.032 | -1.731
-6 | -0.152 | 0.08473 | -0.029 | -1.791
-5.5 | -0.195 | 0.05381 | -0.027 | -3.619
-5 | -0.174 | 0.04507 | -0.031 | -3.863
-4.5 | -0.133 | 0.04031 | -0.032 | -3.306
-4 | -0.085 | 0.03723 | -0.033 | -2.285
-3.5 | -0.033 | 0.03509 | -0.034 | -0.949
-3 | 0.02 | 0.03341 | -0.035 | 0.595
-2.5 | 0.092 | 0.01026 | -0.087 | 8.965
-2 | 0.16 | 0.01017 | -0.088 | 15.703
-1.5 | 0.228 | 0.00847 | -0.088 | 26.872
-1 | 0.296 | 0.00849 | -0.089 | 34.839
-0.5 | 0.364 | 0.00855 | -0.089 | 42.531
0 | 0.431 | 0.00868 | -0.09 | 49.733
0.5 | 0.499 | 0.00884 | -0.091 | 56.432
1 | 0.566 | 0.00903 | -0.091 | 62.618
1.5 | 0.633 | 0.00928 | -0.092 | 68.235
2 | 0.7 | 0.00957 | -0.092 | 73.128
2.5 | 0.765 | 0.00992 | -0.093 | 77.087
3 | 0.829 | 0.01036 | -0.093 | 79.99
3.5 | 0.888 | 0.01448 | -0.094 | 61.286
4 | 0.939 | 0.01634 | -0.094 | 57.482
4.5 | 0.983 | 0.01708 | -0.094 | 57.564
5 | 0.821 | 0.03918 | -0.038 | 20.967
5.5 | 0.823 | 0.04343 | -0.032 | 18.951
6 | 0.765 | 0.05375 | -0.03 | 14.228
6.5 | 0.518 | 0.07913 | -0.033 | 6.549
7 | 0.544 | 0.09512 | -0.032 | 5.724
7.5 | 0.571 | 0.10242 | -0.037 | 5.579
8 | 0.597 | 0.11312 | -0.037 | 5.282
8.5 | 0.624 | 0.11549 | -0.037 | 5.4
9 | 0.65 | 0.11434 | -0.038 | 5.683
9.5 | 0.677 | 0.13527 | -0.042 | 5.003
10 | 0.703 | 0.14391 | -0.042 | 4.883
10.5 | 0.729 | 0.14683 | -0.043 | 4.963
11 | 0.756 | 0.14876 | -0.047 | 5.082
11.5 | 0.782 | 0.15252 | -0.048 | 5.127
12 | 0.808 | 0.15506 | -0.048 | 5.208
12.5 | 0.833 | 0.16236 | -0.048 | 5.132
13 | 0.861 | 0.18458 | -0.052 | 4.664
13.5 | 0.886 | 0.18808 | -0.052 | 4.712
14 | 0.912 | 0.18064 | -0.052 | 5.048
14.5 | 0.937 | 0.19084 | -0.053 | 4.912
15 | 0.965 | 0.20319 | -0.056 | 4.75
15.5 | 0.99 | 0.21559 | -0.056 | 4.593
16 | 1.015 | 0.22541 | -0.057 | 4.505
16.5 | 1.041 | 0.22748 | -0.057 | 4.575
17 | 1.067 | 0.23351 | -0.059 | 4.569
17.5 | 1.094 | 0.23425 | -0.061 | 4.669
18 | 1.119 | 0.24303 | -0.061 | 4.603
18.5 | 1.143 | 0.25493 | -0.061 | 4.485
19 | 1.169 | 0.26186 | -0.062 | 4.463
19.5 | 1.196 | 0.27462 | -0.064 | 4.357
20 | 1.221 | 0.26932 | -0.065 | 4.534

## 24. Re 250k Mach 0.50 (2)
BIGFOIL.COM POLAR EXPORT
NACA63A409
NACA63A409 |  |  |  | Cl Max: | 1.1264 | at alpha= | 20 | deg
XFOIL ncrit=9 |  |  |  | L/D Max: | 85.8207 | at alpha= | 3.5 | deg
Re: | 250000 |  |  | Cd Min: | 0.30103 | at alpha= | 20 | deg
Mach: | 0.5 |  |  | Cl=0 at alpha= | -2.7953 | deg
|  |  |  | @ Cl=0.1, Cd= | 0.013517
|  |  |  | @ Cl=0.4, Cd= | 0.009679
|  |  |  | @ Cl=0.6, Cd= | 0.0094398
alpha (deg) | Cl | Cd | Cm | Cl/Cd
-20 | -0.7216 | 0.2655 | 0.0332 | -2.7179
-19.5 | -0.6999 | 0.25763 | 0.0284 | -2.7167
-19 | -0.6781 | 0.2497 | 0.0236 | -2.7157
-18.5 | -0.6562 | 0.24194 | 0.0188 | -2.7122
-18 | -0.6349 | 0.2351 | 0.0131 | -2.7006
-17.5 | -0.6165 | 0.22906 | 0.0073 | -2.6914
-17 | -0.5987 | 0.22249 | 0.0023 | -2.6909
-16.5 | -0.5756 | 0.2115 | -0.0003 | -2.7215
-16 | -0.5543 | 0.20268 | -0.0026 | -2.7349
-15.5 | -0.535 | 0.19506 | -0.006 | -2.7427
-15 | -0.516 | 0.18767 | -0.0095 | -2.7495
-14.5 | -0.4979 | 0.18015 | -0.0131 | -2.7638
-14 | -0.4887 | 0.17596 | -0.0198 | -2.7773
-13.5 | -0.4778 | 0.16971 | -0.024 | -2.8154
-13 | -0.4523 | 0.15767 | -0.0238 | -2.8686
-12.5 | -0.4358 | 0.15024 | -0.0255 | -2.9007
-12 | -0.4216 | 0.14314 | -0.0278 | -2.9454
-11.5 | -0.4088 | 0.13615 | -0.0303 | -3.0026
-11 | -0.4006 | 0.12986 | -0.0342 | -3.0849
-10.5 | -0.3979 | 0.1241 | -0.0391 | -3.2063
-10 | -0.3918 | 0.11732 | -0.0422 | -3.3396
-9.5 | -0.3738 | 0.10824 | -0.0386 | -3.4534
-9 | -0.3687 | 0.102 | -0.0394 | -3.6147
-8.5 | -0.3731 | 0.09644 | -0.0409 | -3.8687
-8 | -0.3942 | 0.0924 | -0.0418 | -4.2662
-7.5 | -0.4177 | 0.08798 | -0.0401 | -4.7477
-7 | -0.4285 | 0.08122 | -0.0341 | -5.2758
-6.5 | -0.4298 | 0.07566 | -0.0331 | -5.6807
-6 | -0.3921 | 0.065 | -0.0505 | -6.0323
-5.5 | -0.3541 | 0.05171 | -0.0719 | -6.8478
-4.5 | -0.2463 | 0.03276 | -0.088 | -7.5183
-4 | -0.1854 | 0.02458 | -0.0894 | -7.5427
-3.5 | -0.1131 | 0.02023 | -0.0906 | -5.5907
-3 | -0.0278 | 0.01683 | -0.0931 | -1.6518
-2.5 | 0.0401 | 0.01477 | -0.0927 | 2.715
-2 | 0.107 | 0.01337 | -0.0924 | 8.003
-1.5 | 0.1527 | 0.01101 | -0.0887 | 13.8692
-1 | 0.2112 | 0.01071 | -0.0857 | 19.7199
-0.5 | 0.2695 | 0.01025 | -0.0827 | 26.2927
0 | 0.3528 | 0.00979 | -0.0856 | 36.0368
0.5 | 0.4889 | 0.00947 | -0.1004 | 51.6262
1 | 0.5563 | 0.00946 | -0.101 | 58.8055
1.5 | 0.6211 | 0.00943 | -0.1003 | 65.8643
2 | 0.6806 | 0.00955 | -0.0985 | 71.267
2.5 | 0.7425 | 0.00965 | -0.0967 | 76.943
3 | 0.8007 | 0.00972 | -0.0934 | 82.3765
3.5 | 0.8522 | 0.00993 | -0.0885 | 85.8207
4 | 0.8917 | 0.01059 | -0.0813 | 84.2021
4.5 | 0.8867 | 0.01335 | -0.068 | 66.4195
5 | 0.8904 | 0.01668 | -0.0575 | 53.3813
5.5 | 0.9118 | 0.01909 | -0.0491 | 47.7632
6 | 0.9388 | 0.02232 | -0.042 | 42.0609
6.5 | 0.9891 | 0.026 | -0.0377 | 38.0423
7 | 1.0322 | 0.03188 | -0.0335 | 32.3777
7.5 | 1.0383 | 0.0377 | -0.0258 | 27.5411
8 | 1.0261 | 0.04412 | -0.019 | 23.257
8.5 | 1.0005 | 0.05186 | -0.0149 | 19.2923
9 | 0.9683 | 0.06133 | -0.0151 | 15.7884
9.5 | 0.9345 | 0.07293 | -0.0199 | 12.8137
10 | 0.904 | 0.08675 | -0.0285 | 10.4207
10.5 | 0.8818 | 0.10205 | -0.0381 | 8.6409
11 | 0.8695 | 0.11586 | -0.0451 | 7.5047
11.5 | 0.8604 | 0.13312 | -0.055 | 6.4633
12 | 0.8641 | 0.14647 | -0.0602 | 5.8995
12.5 | 0.8778 | 0.15563 | -0.0612 | 5.6403
13 | 0.8807 | 0.16784 | -0.0684 | 5.2473
13.5 | 0.8851 | 0.1784 | -0.0775 | 4.9613
14 | 0.9084 | 0.18618 | -0.0773 | 4.8791
14.5 | 0.9216 | 0.19756 | -0.0821 | 4.6649
15 | 0.9284 | 0.20719 | -0.0925 | 4.4809
15.5 | 0.9456 | 0.21645 | -0.0978 | 4.3687
16 | 0.9649 | 0.22515 | -0.1021 | 4.2856
16.5 | 0.9892 | 0.23472 | -0.1038 | 4.2144
17 | 1.0093 | 0.24651 | -0.1081 | 4.0944
17.5 | 1.0228 | 0.25396 | -0.1166 | 4.0274
18 | 1.0417 | 0.2626 | -0.1243 | 3.9669
18.5 | 1.0625 | 0.27127 | -0.1293 | 3.9168
19 | 1.0844 | 0.28035 | -0.1329 | 3.868
19.5 | 1.1092 | 0.29373 | -0.1353 | 3.7763
20 | 1.1264 | 0.30103 | -0.143 | 3.7418

## 25. Re 500k Mach 0.00 (1)
BIGFOIL.COM POLAR EXPORT
NACA63A409
NACA63A409 |  |  |  | Cl Max: | 1.05 | at alpha= | 6.5 | deg
JavaFoil+Calcfoil stall+Eppler ext transition |  |  |  | L/D Max: | 102.497 | at alpha= | 3.5 | deg
Re: | 500000 |  |  | Cd Min: | 0.00631 | at alpha= | -1.5 | deg
Mach: | 0 |  |  | Cl=0 at alpha= | -3.1897 | deg
|  |  |  | @ Cl=0.1, Cd= | 0.0081997
|  |  |  | @ Cl=0.4, Cd= | 0.0064314
|  |  |  | @ Cl=0.6, Cd= | 0.0068924
alpha (deg) | Cl | Cd | Cm | Cl/Cd
-16.5 | -0.311 | 0.1751 | -0.024 | -1.774
-16 | -0.328 | 0.16411 | -0.024 | -1.996
-15.5 | -0.345 | 0.16023 | -0.024 | -2.154
-15 | -0.363 | 0.14539 | -0.023 | -2.494
-14.5 | -0.38 | 0.13849 | -0.024 | -2.746
-14 | -0.398 | 0.12967 | -0.024 | -3.066
-13.5 | -0.414 | 0.11992 | -0.024 | -3.453
-13 | -0.429 | 0.11264 | -0.024 | -3.812
-12.5 | -0.443 | 0.11186 | -0.023 | -3.959
-12 | -0.452 | 0.10341 | -0.023 | -4.375
-11.5 | -0.455 | 0.09448 | -0.023 | -4.821
-11 | -0.455 | 0.08826 | -0.023 | -5.161
-10.5 | -0.452 | 0.08196 | -0.023 | -5.516
-10 | -0.445 | 0.07568 | -0.024 | -5.882
-9.5 | -0.434 | 0.07003 | -0.024 | -6.2
-9 | -0.419 | 0.06352 | -0.024 | -6.598
-8.5 | -0.4 | 0.05889 | -0.025 | -6.792
-8 | -0.377 | 0.05515 | -0.026 | -6.83
-7.5 | -0.349 | 0.05153 | -0.027 | -6.781
-7 | -0.318 | 0.04781 | -0.027 | -6.658
-6.5 | -0.284 | 0.04494 | -0.028 | -6.317
-6 | -0.246 | 0.04198 | -0.028 | -5.868
-5.5 | -0.206 | 0.03938 | -0.028 | -5.238
-5 | -0.164 | 0.03719 | -0.029 | -4.414
-4.5 | -0.12 | 0.03532 | -0.03 | -3.409
-4 | -0.075 | 0.03356 | -0.031 | -2.243
-3.5 | -0.036 | 0.00845 | -0.074 | -4.305
-3 | 0.022 | 0.00829 | -0.075 | 2.607
-2.5 | 0.08 | 0.00822 | -0.075 | 9.73
-2 | 0.139 | 0.00816 | -0.076 | 16.993
-1.5 | 0.197 | 0.00631 | -0.076 | 31.282
-1 | 0.256 | 0.00632 | -0.077 | 40.536
-0.5 | 0.315 | 0.00635 | -0.077 | 49.599
0 | 0.374 | 0.0064 | -0.078 | 58.409
0.5 | 0.432 | 0.00647 | -0.078 | 66.782
1 | 0.49 | 0.00658 | -0.079 | 74.496
1.5 | 0.548 | 0.00674 | -0.079 | 81.356
2 | 0.606 | 0.00691 | -0.08 | 87.796
2.5 | 0.664 | 0.0071 | -0.08 | 93.48
3 | 0.72 | 0.00732 | -0.081 | 98.448
3.5 | 0.776 | 0.00757 | -0.081 | 102.497
4 | 0.829 | 0.01228 | -0.082 | 67.563
4.5 | 0.881 | 0.0124 | -0.082 | 71.014
5 | 0.929 | 0.01298 | -0.083 | 71.55
5.5 | 0.974 | 0.01373 | -0.083 | 70.967
6 | 1.015 | 0.01444 | -0.084 | 70.294
6.5 | 1.05 | 0.01412 | -0.084 | 74.36
7 | 0.869 | 0.0458 | -0.034 | 18.97
7.5 | 0.889 | 0.04933 | -0.032 | 18.021
8 | 0.905 | 0.05294 | -0.03 | 17.09
8.5 | 0.908 | 0.05711 | -0.029 | 15.9
9 | 0.904 | 0.06236 | -0.028 | 14.497
9.5 | 0.893 | 0.06639 | -0.028 | 13.454
10 | 0.876 | 0.07176 | -0.027 | 12.207
10.5 | 0.853 | 0.07784 | -0.027 | 10.96
11 | 0.826 | 0.08426 | -0.028 | 9.798
11.5 | 0.794 | 0.09301 | -0.029 | 8.539

## 26. Re 500k Mach 0.00 (2)
BIGFOIL.COM POLAR EXPORT
NACA63A409
NACA63A409 |  |  |  | Cl Max: | 1.1742 | at alpha= | 9.5 | deg
XFOIL ncrit=9 |  |  |  | L/D Max: | 110.531 | at alpha= | 3 | deg
Re: | 500000 |  |  | Cd Min: | 0.04801 | at alpha= | 10 | deg
Mach: | 0 |  |  | Cl=0 at alpha= | -99 | deg
|  |  |  | @ Cl=0.1, Cd= | 0.00608
|  |  |  | @ Cl=0.4, Cd= | 0.0057734
|  |  |  | @ Cl=0.6, Cd= | 0.0058459
alpha (deg) | Cl | Cd | Cm | Cl/Cd
0 | 0.3343 | 0.00608 | -0.0788 | 54.9836
0.5 | 0.3948 | 0.00578 | -0.0796 | 68.3045
1 | 0.513 | 0.00563 | -0.0938 | 91.119
1.5 | 0.5665 | 0.00575 | -0.0934 | 98.5217
2 | 0.6154 | 0.00589 | -0.0918 | 104.4822
2.5 | 0.6624 | 0.0061 | -0.0897 | 108.5902
3 | 0.7074 | 0.0064 | -0.0872 | 110.5312
3.5 | 0.7511 | 0.00681 | -0.0846 | 110.2937
4 | 0.7916 | 0.00744 | -0.0814 | 106.3978
4.5 | 0.8211 | 0.00889 | -0.0764 | 92.3622
5 | 0.8438 | 0.01139 | -0.0711 | 74.0825
5.5 | 0.8802 | 0.01297 | -0.0677 | 67.8643
6 | 0.9211 | 0.01416 | -0.0649 | 65.0494
6.5 | 0.9539 | 0.01608 | -0.0609 | 59.3221
7 | 0.994 | 0.01734 | -0.0582 | 57.3241
7.5 | 1.0295 | 0.01927 | -0.055 | 53.425
8 | 1.066 | 0.0228 | -0.052 | 46.7544
8.5 | 1.1072 | 0.02506 | -0.0497 | 44.182
9 | 1.1447 | 0.0282 | -0.0472 | 40.5922
9.5 | 1.1742 | 0.03205 | -0.0438 | 36.6365
10 | 1.1433 | 0.04801 | -0.0325 | 23.8138

## 27. Re 500k Mach 0.10 (1)
BIGFOIL.COM POLAR EXPORT
NACA63A409
NACA63A409 |  |  |  | Cl Max: | 1.052 | at alpha= | 6.5 | deg
JavaFoil+Calcfoil stall+Eppler ext transition |  |  |  | L/D Max: | 102.601 | at alpha= | 3.5 | deg
Re: | 500000 |  |  | Cd Min: | 0.00632 | at alpha= | -1.5 | deg
Mach: | 0.1 |  |  | Cl=0 at alpha= | -3.1864 | deg
|  |  |  | @ Cl=0.1, Cd= | 0.0082163
|  |  |  | @ Cl=0.4, Cd= | 0.006449
|  |  |  | @ Cl=0.6, Cd= | 0.0068952
alpha (deg) | Cl | Cd | Cm | Cl/Cd
-16 | -0.286 | 0.1739 | -0.025 | -1.645
-15.5 | -0.305 | 0.16019 | -0.024 | -1.907
-15 | -0.325 | 0.14823 | -0.024 | -2.195
-14.5 | -0.346 | 0.14129 | -0.024 | -2.445
-14 | -0.365 | 0.13224 | -0.024 | -2.764
-13.5 | -0.385 | 0.12479 | -0.024 | -3.085
-13 | -0.403 | 0.11549 | -0.024 | -3.493
-12.5 | -0.42 | 0.10972 | -0.024 | -3.83
-12 | -0.433 | 0.10894 | -0.023 | -3.976
-11.5 | -0.439 | 0.09245 | -0.024 | -4.749
-11 | -0.442 | 0.0915 | -0.023 | -4.83
-10.5 | -0.441 | 0.08369 | -0.023 | -5.272
-10 | -0.437 | 0.07612 | -0.023 | -5.736
-9.5 | -0.428 | 0.06958 | -0.024 | -6.148
-9 | -0.415 | 0.06436 | -0.025 | -6.444
-8.5 | -0.397 | 0.05967 | -0.026 | -6.656
-8 | -0.375 | 0.05544 | -0.026 | -6.764
-7.5 | -0.349 | 0.05161 | -0.027 | -6.755
-7 | -0.318 | 0.04848 | -0.028 | -6.566
-6.5 | -0.284 | 0.04496 | -0.028 | -6.321
-6 | -0.247 | 0.04228 | -0.028 | -5.841
-5.5 | -0.207 | 0.03937 | -0.029 | -5.257
-5 | -0.165 | 0.03732 | -0.029 | -4.416
-4.5 | -0.121 | 0.03532 | -0.03 | -3.423
-4 | -0.076 | 0.03364 | -0.031 | -2.248
-3.5 | -0.037 | 0.00848 | -0.075 | -4.309
-3 | 0.022 | 0.00829 | -0.075 | 2.618
-2.5 | 0.08 | 0.00824 | -0.076 | 9.759
-2 | 0.139 | 0.00817 | -0.076 | 17.053
-1.5 | 0.198 | 0.00632 | -0.077 | 31.384
-1 | 0.257 | 0.00633 | -0.077 | 40.668
-0.5 | 0.317 | 0.00637 | -0.078 | 49.722
0 | 0.376 | 0.00642 | -0.078 | 58.489
0.5 | 0.434 | 0.00649 | -0.079 | 66.891
1 | 0.493 | 0.00661 | -0.079 | 74.562
1.5 | 0.551 | 0.00676 | -0.08 | 81.509
2 | 0.609 | 0.00692 | -0.08 | 88.045
2.5 | 0.667 | 0.00712 | -0.081 | 93.618
3 | 0.724 | 0.00736 | -0.081 | 98.411
3.5 | 0.78 | 0.0076 | -0.082 | 102.601
4 | 0.833 | 0.01236 | -0.082 | 67.406
4.5 | 0.885 | 0.01249 | -0.083 | 70.802
5 | 0.933 | 0.01309 | -0.083 | 71.281
5.5 | 0.978 | 0.01381 | -0.084 | 70.791
6 | 1.018 | 0.01453 | -0.084 | 70.075
6.5 | 1.052 | 0.01415 | -0.084 | 74.312
7 | 0.87 | 0.04574 | -0.034 | 19.022
7.5 | 0.889 | 0.04967 | -0.032 | 17.905
8 | 0.903 | 0.05322 | -0.029 | 16.968
8.5 | 0.904 | 0.05746 | -0.028 | 15.735
9 | 0.897 | 0.06289 | -0.028 | 14.266
9.5 | 0.883 | 0.06762 | -0.027 | 13.055
10 | 0.861 | 0.07252 | -0.027 | 11.878
10.5 | 0.834 | 0.07947 | -0.027 | 10.496
11 | 0.802 | 0.08571 | -0.028 | 9.354
11.5 | 0.766 | 0.09752 | -0.03 | 7.85

## 28. Re 500k Mach 0.10 (2)
BIGFOIL.COM POLAR EXPORT
NACA63A409
NACA63A409 |  |  |  | Cl Max: | 1.1726 | at alpha= | 9.5 | deg
XFOIL ncrit=9 |  |  |  | L/D Max: | 110.701 | at alpha= | 3 | deg
Re: | 500000 |  |  | Cd Min: | 0.17215 | at alpha= | 14.5 | deg
Mach: | 0.1 |  |  | Cl=0 at alpha= | -99 | deg
|  |  |  | @ Cl=0.1, Cd= | 0.0061
|  |  |  | @ Cl=0.4, Cd= | 0.0058027
|  |  |  | @ Cl=0.6, Cd= | 0.0058551
alpha (deg) | Cl | Cd | Cm | Cl/Cd
0 | 0.3357 | 0.0061 | -0.0792 | 55.0328
0.5 | 0.3946 | 0.00581 | -0.0795 | 67.9174
1 | 0.5134 | 0.00565 | -0.0937 | 90.8673
1.5 | 0.5688 | 0.00576 | -0.0937 | 98.75
2 | 0.618 | 0.00591 | -0.0921 | 104.5685
2.5 | 0.6655 | 0.00613 | -0.09 | 108.5644
3 | 0.7107 | 0.00642 | -0.0875 | 110.7009
3.5 | 0.7544 | 0.00685 | -0.0847 | 110.1314
4 | 0.7948 | 0.0075 | -0.0814 | 105.9733
4.5 | 0.8233 | 0.00905 | -0.0762 | 90.9724
5.5 | 0.8832 | 0.0131 | -0.0674 | 67.4198
6 | 0.9243 | 0.01428 | -0.0646 | 64.7269
6.5 | 0.9572 | 0.01622 | -0.0604 | 59.0136
7 | 0.9967 | 0.01758 | -0.0576 | 56.6951
7.5 | 1.0317 | 0.01971 | -0.0542 | 52.344
8 | 1.0698 | 0.02313 | -0.0513 | 46.2516
8.5 | 1.1109 | 0.02578 | -0.0489 | 43.0915
9 | 1.147 | 0.02919 | -0.0461 | 39.2943
9.5 | 1.1726 | 0.03363 | -0.042 | 34.8677
10 | 1.1359 | 0.04878 | -0.0304 | 23.2862
11 | 1.0399 | 0.0698 | -0.0168 | 14.8983
11.5 | 0.9948 | 0.08069 | -0.0192 | 12.3287
12 | 0.9468 | 0.09588 | -0.0283 | 9.8748
12.5 | 0.8996 | 0.11543 | -0.0401 | 7.7935
13 | 0.8861 | 0.13701 | -0.0535 | 6.4674
13.5 | 0.8797 | 0.15064 | -0.0603 | 5.8398
14 | 0.8789 | 0.16218 | -0.0659 | 5.4193
14.5 | 0.8825 | 0.17215 | -0.0706 | 5.1263

## 29. Re 500k Mach 0.25 (1)
BIGFOIL.COM POLAR EXPORT
NACA63A409
NACA63A409 |  |  |  | Cl Max: | 1.032 | at alpha= | 6 | deg
JavaFoil+Calcfoil stall+Eppler ext transition |  |  |  | L/D Max: | 102.986 | at alpha= | 3.5 | deg
Re: | 500000 |  |  | Cd Min: | 0.00639 | at alpha= | -1.5 | deg
Mach: | 0.25 |  |  | Cl=0 at alpha= | -3.1833 | deg
|  |  |  | @ Cl=0.1, Cd= | 0.0082873
|  |  |  | @ Cl=0.4, Cd= | 0.0065187
|  |  |  | @ Cl=0.6, Cd= | 0.10644
alpha (deg) | Cl | Cd | Cm | Cl/Cd
-14 | -0.061 | 0.16425 | -0.027 | -0.373
-13.5 | -0.059 | 0.14376 | -0.028 | -0.407
-13 | -0.14 | 0.14363 | -0.027 | -0.977
-12.5 | -0.205 | 0.1299 | -0.026 | -1.574
-12 | -0.254 | 0.11289 | -0.026 | -2.248
-11.5 | -0.29 | 0.10409 | -0.026 | -2.783
-11 | -0.32 | 0.09696 | -0.026 | -3.299
-10.5 | -0.344 | 0.09003 | -0.025 | -3.822
-10 | -0.362 | 0.08021 | -0.025 | -4.508
-9.5 | -0.372 | 0.0745 | -0.026 | -4.995
-9 | -0.375 | 0.06985 | -0.025 | -5.369
-8.5 | -0.371 | 0.06374 | -0.025 | -5.814
-8 | -0.359 | 0.05802 | -0.026 | -6.185
-7.5 | -0.34 | 0.05437 | -0.027 | -6.256
-7 | -0.315 | 0.04967 | -0.028 | -6.347
-6.5 | -0.285 | 0.04614 | -0.029 | -6.17
-6 | -0.249 | 0.04309 | -0.029 | -5.788
-5.5 | -0.21 | 0.04002 | -0.029 | -5.255
-5 | -0.168 | 0.0376 | -0.03 | -4.473
-4.5 | -0.124 | 0.03563 | -0.031 | -3.472
-4 | -0.078 | 0.03384 | -0.031 | -2.29
-3.5 | -0.038 | 0.00852 | -0.077 | -4.402
-3 | 0.022 | 0.0084 | -0.077 | 2.654
-2.5 | 0.083 | 0.00831 | -0.078 | 9.938
-2 | 0.143 | 0.00823 | -0.078 | 17.389
-1.5 | 0.204 | 0.00639 | -0.079 | 31.914
-1 | 0.265 | 0.00641 | -0.079 | 41.279
-0.5 | 0.325 | 0.00643 | -0.08 | 50.579
0 | 0.386 | 0.0065 | -0.08 | 59.377
0.5 | 0.446 | 0.00658 | -0.081 | 67.822
1 | 0.506 | 0.00671 | -0.082 | 75.411
1.5 | 0.566 | 0.00687 | -0.082 | 82.497
2 | 0.626 | 0.00704 | -0.083 | 88.923
2.5 | 0.685 | 0.00727 | -0.083 | 94.316
3 | 0.743 | 0.0075 | -0.084 | 99.153
3.5 | 0.801 | 0.00777 | -0.084 | 102.986
4 | 0.855 | 0.01268 | -0.085 | 67.43
4.5 | 0.906 | 0.01285 | -0.085 | 70.521
5 | 0.954 | 0.01352 | -0.086 | 70.56
5.5 | 0.997 | 0.01438 | -0.086 | 69.358
6 | 1.032 | 0.0142 | -0.086 | 72.712
6.5 | 0.855 | 0.04362 | -0.036 | 19.598
7 | 0.872 | 0.04659 | -0.033 | 18.714
7.5 | 0.882 | 0.05086 | -0.031 | 17.347
8 | 0.885 | 0.05549 | -0.029 | 15.944
8.5 | 0.866 | 0.06051 | -0.027 | 14.319
9 | 0.835 | 0.06817 | -0.028 | 12.247
9.5 | 0.79 | 0.07535 | -0.028 | 10.488
10 | 0.733 | 0.08615 | -0.03 | 8.514
10.5 | 0.666 | 0.0934 | -0.03 | 7.129
11 | 0.589 | 0.10644 | -0.031 | 5.533

## 30. Re 500k Mach 0.25 (2)
BIGFOIL.COM POLAR EXPORT
NACA63A409
NACA63A409 |  |  |  | Cl Max: | 1.1369 | at alpha= | 9 | deg
XFOIL ncrit=9 |  |  |  | L/D Max: | 110.699 | at alpha= | 3 | deg
Re: | 500000 |  |  | Cd Min: | 0.16788 | at alpha= | 14 | deg
Mach: | 0.25 |  |  | Cl=0 at alpha= | -99 | deg
|  |  |  | @ Cl=0.1, Cd= | 0.00622
|  |  |  | @ Cl=0.4, Cd= | 0.0059598
|  |  |  | @ Cl=0.6, Cd= | 0.0059169
alpha (deg) | Cl | Cd | Cm | Cl/Cd
0 | 0.3457 | 0.00622 | -0.0813 | 55.5788
0.5 | 0.3999 | 0.00596 | -0.0802 | 67.0973
1 | 0.5113 | 0.00576 | -0.0922 | 88.7674
1.5 | 0.5831 | 0.00586 | -0.0954 | 99.5051
2 | 0.6336 | 0.00603 | -0.0937 | 105.0746
2.5 | 0.6821 | 0.00626 | -0.0914 | 108.9617
3 | 0.7284 | 0.00658 | -0.0886 | 110.6991
3.5 | 0.7728 | 0.00704 | -0.0855 | 109.7727
4 | 0.8123 | 0.00782 | -0.0815 | 103.8747
4.5 | 0.8346 | 0.00992 | -0.075 | 84.1331
5 | 0.8603 | 0.01231 | -0.0696 | 69.8863
5.5 | 0.9 | 0.01374 | -0.0659 | 65.5022
6 | 0.9402 | 0.01508 | -0.0625 | 62.3475
6.5 | 0.973 | 0.01711 | -0.0577 | 56.8673
7 | 1.0106 | 0.01897 | -0.054 | 53.2736
7.5 | 1.0468 | 0.0227 | -0.0503 | 46.1145
8 | 1.089 | 0.02572 | -0.0474 | 42.3406
8.5 | 1.1227 | 0.03058 | -0.0433 | 36.7135
9 | 1.1369 | 0.03674 | -0.0372 | 30.9445
9.5 | 1.1192 | 0.04498 | -0.0282 | 24.8822
10 | 1.0862 | 0.05277 | -0.0206 | 20.5837
10.5 | 1.047 | 0.0613 | -0.017 | 17.0799
11 | 1.0077 | 0.07125 | -0.0184 | 14.1432
11.5 | 0.9647 | 0.08458 | -0.025 | 11.4058
13.5 | 0.8713 | 0.15545 | -0.0622 | 5.605
14 | 0.8776 | 0.16788 | -0.0697 | 5.2275

## 31. Re 500k Mach 0.50 (1)
BIGFOIL.COM POLAR EXPORT
NACA63A409
NACA63A409 |  |  |  | Cl Max: | 1.221 | at alpha= | 20 | deg
JavaFoil+Calcfoil stall+Eppler ext transition |  |  |  | L/D Max: | 100.74 | at alpha= | 3 | deg
Re: | 500000 |  |  | Cd Min: | 0.00669 | at alpha= | -1.5 | deg
Mach: | 0.5 |  |  | Cl=0 at alpha= | -3.1887 | deg
|  |  |  | @ Cl=0.1, Cd= | 0.0086412
|  |  |  | @ Cl=0.4, Cd= | 0.0068391
|  |  |  | @ Cl=0.6, Cd= | 0.0072866
alpha (deg) | Cl | Cd | Cm | Cl/Cd
-20 | -0.9 | 0.21802 | -0.037 | -4.13
-19.5 | -0.874 | 0.20997 | -0.037 | -4.165
-19 | -0.849 | 0.20482 | -0.037 | -4.143
-18.5 | -0.823 | 0.20173 | -0.037 | -4.077
-18 | -0.796 | 0.19781 | -0.038 | -4.027
-17.5 | -0.769 | 0.19463 | -0.036 | -3.949
-17 | -0.742 | 0.18698 | -0.036 | -3.968
-16.5 | -0.716 | 0.17495 | -0.036 | -4.091
-16 | -0.689 | 0.16945 | -0.036 | -4.069
-15.5 | -0.663 | 0.16303 | -0.037 | -4.067
-15 | -0.637 | 0.15995 | -0.037 | -3.98
-14.5 | -0.609 | 0.15065 | -0.035 | -4.042
-14 | -0.582 | 0.14527 | -0.035 | -4.008
-13.5 | -0.556 | 0.14248 | -0.035 | -3.9
-13 | -0.529 | 0.13723 | -0.036 | -3.855
-12.5 | -0.502 | 0.14143 | -0.036 | -3.552
-12 | -0.476 | 0.13126 | -0.036 | -3.624
-11.5 | -0.448 | 0.12202 | -0.034 | -3.672
-11 | -0.421 | 0.11846 | -0.034 | -3.556
-10.5 | -0.394 | 0.1191 | -0.034 | -3.312
-10 | -0.368 | 0.11317 | -0.034 | -3.249
-9.5 | -0.341 | 0.10407 | -0.035 | -3.275
-9 | -0.313 | 0.09975 | -0.031 | -3.142
-8.5 | -0.287 | 0.09719 | -0.032 | -2.949
-8 | -0.26 | 0.08954 | -0.032 | -2.9
-7.5 | -0.233 | 0.08676 | -0.033 | -2.684
-7 | -0.206 | 0.09145 | -0.032 | -2.251
-6.5 | -0.179 | 0.08544 | -0.033 | -2.094
-6 | -0.152 | 0.0537 | -0.03 | -2.828
-5.5 | -0.195 | 0.04817 | -0.028 | -4.043
-5 | -0.174 | 0.0411 | -0.032 | -4.237
-4.5 | -0.133 | 0.03751 | -0.032 | -3.553
-4 | -0.085 | 0.03498 | -0.033 | -2.433
-3.5 | -0.033 | 0.03318 | -0.034 | -1.004
-3 | 0.02 | 0.03154 | -0.039 | 0.631
-2.5 | 0.092 | 0.00866 | -0.087 | 10.631
-2 | 0.16 | 0.0085 | -0.088 | 18.797
-1.5 | 0.228 | 0.00669 | -0.088 | 34.024
-1 | 0.296 | 0.00672 | -0.089 | 44.025
-0.5 | 0.364 | 0.00678 | -0.089 | 53.658
0 | 0.431 | 0.00689 | -0.09 | 62.619
0.5 | 0.499 | 0.00701 | -0.091 | 71.217
1 | 0.566 | 0.00718 | -0.091 | 78.809
1.5 | 0.633 | 0.00739 | -0.092 | 85.647
2 | 0.7 | 0.00762 | -0.092 | 91.797
2.5 | 0.765 | 0.0079 | -0.093 | 96.793
3 | 0.829 | 0.00823 | -0.093 | 100.74
3.5 | 0.891 | 0.01367 | -0.094 | 65.147
4 | 0.944 | 0.01372 | -0.094 | 68.841
4.5 | 0.988 | 0.01498 | -0.095 | 65.95
5 | 1.016 | 0.01557 | -0.095 | 65.238
5.5 | 0.824 | 0.04087 | -0.037 | 20.154
6 | 0.765 | 0.04847 | -0.031 | 15.778
6.5 | 0.518 | 0.04972 | -0.035 | 10.427
7 | 0.545 | 0.06392 | -0.034 | 8.521
7.5 | 0.571 | 0.08439 | -0.038 | 6.772
8 | 0.598 | 0.09518 | -0.038 | 6.279
8.5 | 0.624 | 0.09757 | -0.038 | 6.393
9 | 0.65 | 0.09704 | -0.039 | 6.697
9.5 | 0.677 | 0.11127 | -0.043 | 6.084
10 | 0.703 | 0.11738 | -0.043 | 5.988
10.5 | 0.729 | 0.1203 | -0.043 | 6.058
11 | 0.756 | 0.11948 | -0.048 | 6.33
11.5 | 0.782 | 0.12581 | -0.048 | 6.216
12 | 0.808 | 0.13229 | -0.048 | 6.106
12.5 | 0.833 | 0.1348 | -0.048 | 6.182
13 | 0.861 | 0.14765 | -0.052 | 5.83
13.5 | 0.886 | 0.15118 | -0.052 | 5.863
14 | 0.912 | 0.15276 | -0.053 | 5.97
14.5 | 0.937 | 0.15652 | -0.053 | 5.989
15 | 0.965 | 0.16193 | -0.057 | 5.962
15.5 | 0.99 | 0.18306 | -0.056 | 5.41
16 | 1.015 | 0.18308 | -0.057 | 5.547
16.5 | 1.041 | 0.18797 | -0.057 | 5.537
17 | 1.068 | 0.19658 | -0.06 | 5.433
17.5 | 1.094 | 0.19532 | -0.061 | 5.601
18 | 1.119 | 0.20321 | -0.061 | 5.506
18.5 | 1.143 | 0.2148 | -0.061 | 5.324
19 | 1.169 | 0.21876 | -0.062 | 5.344
19.5 | 1.197 | 0.22546 | -0.064 | 5.307
20 | 1.221 | 0.22875 | -0.065 | 5.339

## 32. Re 500k Mach 0.50 (2)
BIGFOIL.COM POLAR EXPORT
NACA63A409
NACA63A409 |  |  |  | Cl Max: | 1.1376 | at alpha= | 20 | deg
XFOIL ncrit=9 |  |  |  | L/D Max: | 110.743 | at alpha= | 3 | deg
Re: | 500000 |  |  | Cd Min: | 0.3006 | at alpha= | 20 | deg
Mach: | 0.5 |  |  | Cl=0 at alpha= | -3.4178 | deg
|  |  |  | @ Cl=0.1, Cd= | 0.010043
|  |  |  | @ Cl=0.4, Cd= | 0.0066248
|  |  |  | @ Cl=0.6, Cd= | 0.0063368
alpha (deg) | Cl | Cd | Cm | Cl/Cd
-20 | -0.7317 | 0.26739 | 0.0374 | -2.7365
-19.5 | -0.7096 | 0.25957 | 0.0315 | -2.7338
-18.5 | -0.6668 | 0.24282 | 0.0219 | -2.7461
-18 | -0.6458 | 0.23471 | 0.0184 | -2.7515
-17.5 | -0.6247 | 0.22694 | 0.014 | -2.7527
-17 | -0.6037 | 0.2191 | 0.0097 | -2.7554
-16.5 | -0.583 | 0.21126 | 0.0054 | -2.7596
-16 | -0.5622 | 0.20336 | 0.0011 | -2.7646
-15.5 | -0.543 | 0.19576 | -0.0041 | -2.7738
-15 | -0.5251 | 0.1883 | -0.0085 | -2.7886
-14.5 | -0.5092 | 0.18071 | -0.0129 | -2.8178
-14 | -0.4893 | 0.17144 | -0.0143 | -2.8541
-13.5 | -0.472 | 0.16415 | -0.0171 | -2.8754
-13 | -0.4557 | 0.1568 | -0.0201 | -2.9062
-12.5 | -0.4401 | 0.14936 | -0.0233 | -2.9466
-12 | -0.4305 | 0.14267 | -0.0289 | -3.0175
-11.5 | -0.4187 | 0.13525 | -0.0322 | -3.0957
-11 | -0.4064 | 0.12758 | -0.0351 | -3.1855
-10.5 | -0.3943 | 0.11897 | -0.0352 | -3.3143
-10 | -0.3827 | 0.11234 | -0.0365 | -3.4066
-9.5 | -0.3745 | 0.10569 | -0.0381 | -3.5434
-9 | -0.3709 | 0.09919 | -0.0394 | -3.7393
-8.5 | -0.3799 | 0.09405 | -0.0397 | -4.0393
-8 | -0.3876 | 0.08855 | -0.0396 | -4.3772
-7.5 | -0.3707 | 0.07804 | -0.0476 | -4.7501
-7 | -0.3418 | 0.0695 | -0.0572 | -4.918
-6.5 | -0.3132 | 0.05954 | -0.0718 | -5.2603
-6 | -0.2604 | 0.04619 | -0.097 | -5.6376
-5.5 | -0.2102 | 0.03657 | -0.1079 | -5.7479
-5 | -0.1663 | 0.02484 | -0.113 | -6.6948
-4.5 | -0.1182 | 0.01942 | -0.1116 | -6.0865
-4 | -0.064 | 0.01587 | -0.109 | -4.0328
-3.5 | -0.0095 | 0.01262 | -0.1064 | -0.75277
-3 | 0.0483 | 0.01099 | -0.1039 | 4.3949
-2.5 | 0.1067 | 0.00992 | -0.1016 | 10.756
-2 | 0.1655 | 0.009 | -0.0996 | 18.3889
-1.5 | 0.21 | 0.00719 | -0.0961 | 29.2072
-1 | 0.267 | 0.00689 | -0.0937 | 38.7518
-0.5 | 0.324 | 0.00676 | -0.0912 | 47.929
0 | 0.3821 | 0.00666 | -0.0892 | 57.3724
0.5 | 0.4432 | 0.00654 | -0.0878 | 67.7676
1 | 0.5047 | 0.00638 | -0.0865 | 79.1066
1.5 | 0.6371 | 0.00632 | -0.101 | 100.807
2 | 0.7001 | 0.00658 | -0.1001 | 106.3982
2.5 | 0.7541 | 0.00686 | -0.0969 | 109.9271
3 | 0.8051 | 0.00727 | -0.0928 | 110.7428
3.5 | 0.8504 | 0.00793 | -0.0876 | 107.2383
4 | 0.8715 | 0.00979 | -0.0786 | 89.0194
4.5 | 0.8846 | 0.01271 | -0.0695 | 69.5987
5 | 0.9223 | 0.01438 | -0.0633 | 64.1377
5.5 | 0.9519 | 0.01632 | -0.0556 | 58.3272
6 | 0.9795 | 0.01884 | -0.0482 | 51.9904
6.5 | 1.0158 | 0.0223 | -0.042 | 45.5516
7 | 1.0563 | 0.02711 | -0.0366 | 38.9635
7.5 | 1.0688 | 0.03317 | -0.0293 | 32.2219
8 | 1.057 | 0.03999 | -0.0223 | 26.4316
8.5 | 1.0326 | 0.04767 | -0.018 | 21.6614
9 | 1.0048 | 0.056 | -0.0181 | 17.9429
9.5 | 0.9708 | 0.06747 | -0.0227 | 14.3886
10 | 0.9407 | 0.0815 | -0.0309 | 11.5423
10.5 | 0.9152 | 0.09712 | -0.0412 | 9.4234
11 | 0.8915 | 0.11627 | -0.0509 | 7.6675
11.5 | 0.8881 | 0.12727 | -0.0563 | 6.9781
12 | 0.8796 | 0.14203 | -0.0635 | 6.1931
12.5 | 0.8805 | 0.15411 | -0.0692 | 5.7135
13 | 0.8889 | 0.16504 | -0.0739 | 5.386
13.5 | 0.9007 | 0.17461 | -0.0781 | 5.1584
14 | 0.9092 | 0.18523 | -0.0819 | 4.9085
14.5 | 0.9242 | 0.19574 | -0.0873 | 4.7216
15 | 0.9403 | 0.20618 | -0.0933 | 4.5606
15.5 | 0.9562 | 0.21689 | -0.1017 | 4.4087
16 | 0.9749 | 0.22621 | -0.107 | 4.3097
16.5 | 0.9947 | 0.23437 | -0.1111 | 4.2441
17 | 1.0146 | 0.24443 | -0.1141 | 4.1509
17.5 | 1.0339 | 0.25406 | -0.1201 | 4.0695
18 | 1.0531 | 0.26413 | -0.1287 | 3.9871
18.5 | 1.0745 | 0.27376 | -0.1346 | 3.925
19 | 1.0957 | 0.28297 | -0.1402 | 3.8721
19.5 | 1.1168 | 0.29194 | -0.1457 | 3.8254
20 | 1.1376 | 0.3006 | -0.1507 | 3.7844

## 33. Re 750k Mach 0.00 (1)
BIGFOIL.COM POLAR EXPORT
NACA63A409
NACA63A409 |  |  |  | Cl Max: | 1.081 | at alpha= | 7 | deg
JavaFoil+Calcfoil stall+Eppler ext transition |  |  |  | L/D Max: | 111.893 | at alpha= | 3.5 | deg
Re: | 750000 |  |  | Cd Min: | 0.00573 | at alpha= | -1.5 | deg
Mach: | 0 |  |  | Cl=0 at alpha= | -3.1897 | deg
|  |  |  | @ Cl=0.1, Cd= | 0.0076063
|  |  |  | @ Cl=0.4, Cd= | 0.0058559
|  |  |  | @ Cl=0.6, Cd= | 0.0062934
alpha (deg) | Cl | Cd | Cm | Cl/Cd
-16.5 | -0.311 | 0.16633 | -0.025 | -1.868
-16 | -0.328 | 0.15927 | -0.025 | -2.058
-15.5 | -0.345 | 0.14891 | -0.025 | -2.319
-15 | -0.363 | 0.13559 | -0.025 | -2.676
-14.5 | -0.381 | 0.13207 | -0.025 | -2.881
-14 | -0.398 | 0.12139 | -0.025 | -3.277
-13.5 | -0.414 | 0.11315 | -0.025 | -3.661
-13 | -0.43 | 0.10762 | -0.025 | -3.991
-12.5 | -0.443 | 0.1018 | -0.024 | -4.352
-12 | -0.453 | 0.0929 | -0.024 | -4.871
-11.5 | -0.456 | 0.08704 | -0.024 | -5.235
-11 | -0.456 | 0.08189 | -0.024 | -5.564
-10.5 | -0.452 | 0.07778 | -0.024 | -5.814
-10 | -0.445 | 0.07168 | -0.025 | -6.212
-9.5 | -0.434 | 0.06617 | -0.025 | -6.564
-9 | -0.419 | 0.06176 | -0.026 | -6.79
-8.5 | -0.4 | 0.05682 | -0.026 | -7.042
-8 | -0.377 | 0.0531 | -0.027 | -7.096
-7.5 | -0.35 | 0.04955 | -0.028 | -7.054
-7 | -0.318 | 0.04657 | -0.028 | -6.838
-6.5 | -0.284 | 0.04357 | -0.029 | -6.518
-6 | -0.246 | 0.04075 | -0.029 | -6.047
-5.5 | -0.206 | 0.03839 | -0.029 | -5.376
-5 | -0.164 | 0.03633 | -0.03 | -4.521
-4.5 | -0.121 | 0.03429 | -0.032 | -3.516
-4 | -0.094 | 0.00792 | -0.074 | -11.844
-3.5 | -0.036 | 0.00778 | -0.074 | -4.676
-3 | 0.022 | 0.00772 | -0.075 | 2.797
-2.5 | 0.08 | 0.00763 | -0.075 | 10.48
-2 | 0.139 | 0.00756 | -0.076 | 18.338
-1.5 | 0.197 | 0.00573 | -0.076 | 34.471
-1 | 0.256 | 0.00573 | -0.077 | 44.729
-0.5 | 0.315 | 0.00577 | -0.077 | 54.643
0 | 0.374 | 0.00582 | -0.078 | 64.227
0.5 | 0.432 | 0.0059 | -0.078 | 73.23
1 | 0.49 | 0.00602 | -0.079 | 81.456
1.5 | 0.548 | 0.00615 | -0.079 | 89.225
2 | 0.606 | 0.00631 | -0.08 | 96.182
2.5 | 0.664 | 0.00649 | -0.08 | 102.298
3 | 0.72 | 0.00668 | -0.081 | 107.867
3.5 | 0.776 | 0.00694 | -0.081 | 111.893
4 | 0.829 | 0.01138 | -0.082 | 72.859
4.5 | 0.881 | 0.01142 | -0.082 | 77.096
5 | 0.929 | 0.01196 | -0.083 | 77.71
5.5 | 0.974 | 0.01259 | -0.083 | 77.342
6 | 1.015 | 0.01329 | -0.084 | 76.393
6.5 | 1.052 | 0.01398 | -0.084 | 75.215
7 | 1.081 | 0.01366 | -0.085 | 79.179
7.5 | 0.89 | 0.04793 | -0.035 | 18.571
8 | 0.906 | 0.05131 | -0.033 | 17.65
8.5 | 0.909 | 0.0555 | -0.031 | 16.37
9 | 0.904 | 0.06005 | -0.029 | 15.057
9.5 | 0.893 | 0.06364 | -0.029 | 14.037
10 | 0.876 | 0.06909 | -0.028 | 12.681
10.5 | 0.853 | 0.07428 | -0.028 | 11.487
11 | 0.826 | 0.07999 | -0.029 | 10.323
11.5 | 0.794 | 0.08748 | -0.031 | 9.081
12 | 0.76 | 0.0946 | -0.031 | 8.033

## 34. Re 750k Mach 0.00 (2)
BIGFOIL.COM POLAR EXPORT
NACA63A409
NACA63A409 |  |  |  | Cl Max: | 1.2408 | at alpha= | 10.5 | deg
XFOIL ncrit=9 |  |  |  | L/D Max: | 123.582 | at alpha= | 2.5 | deg
Re: | 750000 |  |  | Cd Min: | 0.10475 | at alpha= | 13 | deg
Mach: | 0 |  |  | Cl=0 at alpha= | -99 | deg
|  |  |  | @ Cl=0.1, Cd= | 0.0052
|  |  |  | @ Cl=0.4, Cd= | 0.0050867
|  |  |  | @ Cl=0.6, Cd= | 0.0050138
alpha (deg) | Cl | Cd | Cm | Cl/Cd
0 | 0.3406 | 0.0052 | -0.0798 | 65.5
0.5 | 0.3915 | 0.00511 | -0.0785 | 76.6145
1 | 0.4425 | 0.00497 | -0.0773 | 89.0342
1.5 | 0.5592 | 0.00485 | -0.0913 | 115.299
2 | 0.6165 | 0.00508 | -0.0918 | 121.3583
2.5 | 0.6624 | 0.00536 | -0.0896 | 123.5821
3 | 0.7076 | 0.00574 | -0.0873 | 123.2753
3.5 | 0.7509 | 0.00626 | -0.0847 | 119.9521
4 | 0.7879 | 0.00728 | -0.0811 | 108.228
4.5 | 0.8166 | 0.00922 | -0.0765 | 88.5683
5 | 0.852 | 0.01083 | -0.0731 | 78.6704
5.5 | 0.8955 | 0.01182 | -0.0709 | 75.7614
6 | 0.9385 | 0.01286 | -0.0686 | 72.9782
6.5 | 0.9811 | 0.01391 | -0.0664 | 70.532
7 | 1.0175 | 0.01555 | -0.063 | 65.4341
7.5 | 1.058 | 0.01682 | -0.0605 | 62.9013
8 | 1.0954 | 0.01839 | -0.0578 | 59.565
8.5 | 1.1281 | 0.02123 | -0.0542 | 53.1371
9 | 1.1659 | 0.02341 | -0.0516 | 49.8035
9.5 | 1.2006 | 0.02595 | -0.0487 | 46.2659
10 | 1.2296 | 0.02875 | -0.0453 | 42.7687
10.5 | 1.2408 | 0.03366 | -0.0399 | 36.8627
11.5 | 1.2081 | 0.04597 | -0.0256 | 26.2802
12 | 1.1719 | 0.0543 | -0.0213 | 21.582
12.5 | 1.0363 | 0.08266 | -0.0254 | 12.5369
13 | 0.9762 | 0.10475 | -0.0401 | 9.3193

## 35. Re 750k Mach 0.10 (1)
BIGFOIL.COM POLAR EXPORT
NACA63A409
NACA63A409 |  |  |  | Cl Max: | 1.082 | at alpha= | 7 | deg
JavaFoil+Calcfoil stall+Eppler ext transition |  |  |  | L/D Max: | 112.028 | at alpha= | 3.5 | deg
Re: | 750000 |  |  | Cd Min: | 0.00574 | at alpha= | -1.5 | deg
Mach: | 0.1 |  |  | Cl=0 at alpha= | -3.1864 | deg
|  |  |  | @ Cl=0.1, Cd= | 0.0076163
|  |  |  | @ Cl=0.4, Cd= | 0.0058731
|  |  |  | @ Cl=0.6, Cd= | 0.0062983
alpha (deg) | Cl | Cd | Cm | Cl/Cd
-16 | -0.286 | 0.16565 | -0.026 | -1.728
-15.5 | -0.306 | 0.15608 | -0.026 | -1.958
-15 | -0.326 | 0.14214 | -0.025 | -2.29
-14.5 | -0.346 | 0.13293 | -0.026 | -2.601
-14 | -0.366 | 0.12217 | -0.025 | -2.993
-13.5 | -0.385 | 0.11788 | -0.025 | -3.267
-13 | -0.404 | 0.10977 | -0.025 | -3.677
-12.5 | -0.42 | 0.10148 | -0.025 | -4.143
-12 | -0.433 | 0.0959 | -0.024 | -4.518
-11.5 | -0.439 | 0.08916 | -0.025 | -4.927
-11 | -0.442 | 0.08414 | -0.025 | -5.254
-10.5 | -0.441 | 0.07936 | -0.024 | -5.561
-10 | -0.437 | 0.07396 | -0.024 | -5.905
-9.5 | -0.428 | 0.06658 | -0.025 | -6.427
-9 | -0.415 | 0.06242 | -0.026 | -6.646
-8.5 | -0.397 | 0.05746 | -0.027 | -6.913
-8 | -0.375 | 0.05345 | -0.027 | -7.018
-7.5 | -0.349 | 0.04984 | -0.028 | -6.998
-7 | -0.318 | 0.0466 | -0.029 | -6.831
-6.5 | -0.284 | 0.04362 | -0.029 | -6.518
-6 | -0.247 | 0.04102 | -0.029 | -6.023
-5.5 | -0.207 | 0.0384 | -0.029 | -5.393
-5 | -0.165 | 0.03636 | -0.03 | -4.534
-4.5 | -0.121 | 0.03448 | -0.031 | -3.507
-4 | -0.094 | 0.00792 | -0.074 | -11.891
-3.5 | -0.037 | 0.00781 | -0.075 | -4.684
-3 | 0.022 | 0.00774 | -0.075 | 2.806
-2.5 | 0.08 | 0.00764 | -0.076 | 10.521
-2 | 0.139 | 0.00757 | -0.076 | 18.413
-1.5 | 0.198 | 0.00574 | -0.077 | 34.58
-1 | 0.257 | 0.00575 | -0.077 | 44.78
-0.5 | 0.317 | 0.00578 | -0.078 | 54.797
0 | 0.376 | 0.00584 | -0.078 | 64.256
0.5 | 0.434 | 0.00592 | -0.079 | 73.417
1 | 0.493 | 0.00603 | -0.079 | 81.754
1.5 | 0.551 | 0.00618 | -0.08 | 89.24
2 | 0.609 | 0.00632 | -0.08 | 96.419
2.5 | 0.667 | 0.0065 | -0.081 | 102.592
3 | 0.724 | 0.00671 | -0.081 | 107.807
3.5 | 0.78 | 0.00696 | -0.082 | 112.028
4 | 0.833 | 0.01143 | -0.082 | 72.922
4.5 | 0.885 | 0.01147 | -0.083 | 77.11
5 | 0.933 | 0.01201 | -0.083 | 77.67
5.5 | 0.978 | 0.01271 | -0.084 | 76.928
6 | 1.018 | 0.01338 | -0.084 | 76.149
6.5 | 1.054 | 0.01408 | -0.085 | 74.877
7 | 1.082 | 0.01381 | -0.085 | 78.381
7.5 | 0.89 | 0.04825 | -0.036 | 18.452
8 | 0.904 | 0.05203 | -0.033 | 17.376
8.5 | 0.904 | 0.05574 | -0.03 | 16.225
9 | 0.897 | 0.06027 | -0.029 | 14.889
9.5 | 0.883 | 0.06521 | -0.028 | 13.539
10 | 0.862 | 0.06995 | -0.028 | 12.317
10.5 | 0.834 | 0.07545 | -0.029 | 11.058
11 | 0.802 | 0.08215 | -0.029 | 9.763
11.5 | 0.766 | 0.08819 | -0.031 | 8.684
12 | 0.727 | 0.09044 | -0.032 | 8.034

## 36. Re 750k Mach 0.10 (2)
BIGFOIL.COM POLAR EXPORT
NACA63A409
NACA63A409 |  |  |  | Cl Max: | 1.2302 | at alpha= | 10.5 | deg
XFOIL ncrit=9 |  |  |  | L/D Max: | 123.451 | at alpha= | 2.5 | deg
Re: | 750000 |  |  | Cd Min: | 0.11442 | at alpha= | 13 | deg
Mach: | 0.1 |  |  | Cl=0 at alpha= | -99 | deg
|  |  |  | @ Cl=0.1, Cd= | 0.00521
|  |  |  | @ Cl=0.4, Cd= | 0.0051209
|  |  |  | @ Cl=0.6, Cd= | 0.0050266
alpha (deg) | Cl | Cd | Cm | Cl/Cd
0 | 0.3422 | 0.00521 | -0.0801 | 65.6814
0.5 | 0.3935 | 0.00514 | -0.0789 | 76.5564
1 | 0.4445 | 0.00499 | -0.0776 | 89.0782
1.5 | 0.5588 | 0.00487 | -0.091 | 114.7433
2 | 0.6193 | 0.0051 | -0.0921 | 121.4314
2.5 | 0.6654 | 0.00539 | -0.0898 | 123.4508
3 | 0.7108 | 0.00576 | -0.0875 | 123.4028
3.5 | 0.7543 | 0.0063 | -0.0849 | 119.7302
4 | 0.791 | 0.00736 | -0.0812 | 107.4728
4.5 | 0.8194 | 0.00934 | -0.0764 | 87.7302
5 | 0.8555 | 0.01091 | -0.0731 | 78.4143
5.5 | 0.8991 | 0.01191 | -0.0708 | 75.4912
6 | 0.9424 | 0.01296 | -0.0684 | 72.716
6.5 | 0.9839 | 0.01414 | -0.0658 | 69.5827
7 | 1.0209 | 0.01575 | -0.0625 | 64.819
7.5 | 1.0612 | 0.01708 | -0.0598 | 62.1311
8 | 1.0958 | 0.01911 | -0.0566 | 57.3417
8.5 | 1.1314 | 0.02175 | -0.0533 | 52.0184
9 | 1.1688 | 0.02419 | -0.0505 | 48.3175
9.5 | 1.2019 | 0.02704 | -0.0473 | 44.449
10 | 1.2266 | 0.03042 | -0.0432 | 40.3222
10.5 | 1.2302 | 0.03553 | -0.0369 | 34.6243
11.5 | 1.1783 | 0.04959 | -0.023 | 23.7608
12.5 | 1.0209 | 0.08637 | -0.0281 | 11.8201
13 | 0.9519 | 0.11442 | -0.047 | 8.3193

## 37. Re 750k Mach 0.25 (1)
BIGFOIL.COM POLAR EXPORT
NACA63A409
NACA63A409 |  |  |  | Cl Max: | 1.062 | at alpha= | 6.5 | deg
JavaFoil+Calcfoil stall+Eppler ext transition |  |  |  | L/D Max: | 112.478 | at alpha= | 3.5 | deg
Re: | 750000 |  |  | Cd Min: | 0.00579 | at alpha= | -1.5 | deg
Mach: | 0.25 |  |  | Cl=0 at alpha= | -3.1833 | deg
|  |  |  | @ Cl=0.1, Cd= | 0.0076773
|  |  |  | @ Cl=0.4, Cd= | 0.005931
|  |  |  | @ Cl=0.6, Cd= | 0.09267
alpha (deg) | Cl | Cd | Cm | Cl/Cd
-14 | -0.061 | 0.114 | -0.029 | -0.538
-13.5 | -0.059 | 0.10442 | -0.029 | -0.561
-13 | -0.14 | 0.10555 | -0.028 | -1.331
-12.5 | -0.205 | 0.1204 | -0.027 | -1.699
-12 | -0.254 | 0.10919 | -0.027 | -2.325
-11.5 | -0.29 | 0.09797 | -0.027 | -2.958
-11 | -0.32 | 0.09 | -0.027 | -3.556
-10.5 | -0.344 | 0.08322 | -0.027 | -4.136
-10 | -0.362 | 0.07498 | -0.026 | -4.824
-9.5 | -0.372 | 0.06985 | -0.026 | -5.329
-9 | -0.375 | 0.06551 | -0.026 | -5.726
-8.5 | -0.371 | 0.0606 | -0.026 | -6.116
-8 | -0.359 | 0.05623 | -0.027 | -6.384
-7.5 | -0.34 | 0.05194 | -0.028 | -6.551
-7 | -0.315 | 0.04815 | -0.029 | -6.549
-6.5 | -0.285 | 0.04457 | -0.029 | -6.389
-6 | -0.25 | 0.04158 | -0.03 | -6
-5.5 | -0.21 | 0.03895 | -0.03 | -5.401
-5 | -0.168 | 0.03658 | -0.031 | -4.598
-4.5 | -0.124 | 0.03465 | -0.032 | -3.573
-4 | -0.078 | 0.03277 | -0.035 | -2.37
-3.5 | -0.038 | 0.00789 | -0.077 | -4.753
-3 | 0.022 | 0.00779 | -0.077 | 2.861
-2.5 | 0.083 | 0.0077 | -0.078 | 10.729
-2 | 0.143 | 0.00762 | -0.078 | 18.796
-1.5 | 0.204 | 0.00579 | -0.079 | 35.217
-1 | 0.265 | 0.0058 | -0.079 | 45.595
-0.5 | 0.325 | 0.00585 | -0.08 | 55.642
0 | 0.386 | 0.00591 | -0.08 | 65.284
0.5 | 0.446 | 0.006 | -0.081 | 74.397
1 | 0.506 | 0.00612 | -0.082 | 82.731
1.5 | 0.566 | 0.00627 | -0.082 | 90.388
2 | 0.626 | 0.00643 | -0.083 | 97.319
2.5 | 0.685 | 0.00662 | -0.083 | 103.543
3 | 0.743 | 0.00684 | -0.084 | 108.638
3.5 | 0.801 | 0.00712 | -0.084 | 112.478
4 | 0.855 | 0.01174 | -0.085 | 72.841
4.5 | 0.906 | 0.01222 | -0.085 | 74.207
5 | 0.954 | 0.01244 | -0.086 | 76.689
5.5 | 0.997 | 0.01322 | -0.086 | 75.445
6 | 1.035 | 0.01399 | -0.086 | 73.966
6.5 | 1.062 | 0.01378 | -0.087 | 77.1
7 | 0.873 | 0.04558 | -0.037 | 19.156
7.5 | 0.883 | 0.04927 | -0.034 | 17.92
8 | 0.885 | 0.05344 | -0.03 | 16.558
8.5 | 0.867 | 0.05869 | -0.029 | 14.765
9 | 0.835 | 0.06496 | -0.029 | 12.854
9.5 | 0.79 | 0.07083 | -0.029 | 11.157
10 | 0.734 | 0.08114 | -0.031 | 9.042
10.5 | 0.666 | 0.07961 | -0.033 | 8.367
11 | 0.589 | 0.0858 | -0.033 | 6.868
11.5 | 0.505 | 0.09267 | -0.034 | 5.453

## 38. Re 750k Mach 0.25 (2)
BIGFOIL.COM POLAR EXPORT
NACA63A409
NACA63A409 |  |  |  | Cl Max: | 1.1712 | at alpha= | 9 | deg
XFOIL ncrit=9 |  |  |  | L/D Max: | 123.829 | at alpha= | 2.5 | deg
Re: | 750000 |  |  | Cd Min: | 0.24815 | at alpha= | -20 | deg
Mach: | 0.25 |  |  | Cl=0 at alpha= | -3.5105 | deg
|  |  |  | @ Cl=0.1, Cd= | 0.0078576
|  |  |  | @ Cl=0.4, Cd= | 0.0052446
|  |  |  | @ Cl=0.6, Cd= | 0.0051172
alpha (deg) | Cl | Cd | Cm | Cl/Cd
-20 | -0.6849 | 0.24815 | 0.0337 | -2.76
-19.5 | -0.6673 | 0.24103 | 0.0289 | -2.7685
-18.5 | -0.6336 | 0.22649 | 0.0215 | -2.7975
-18 | -0.6166 | 0.22006 | 0.0179 | -2.802
-17.5 | -0.5996 | 0.2135 | 0.0142 | -2.8084
-17 | -0.5828 | 0.20664 | 0.0105 | -2.8204
-16.5 | -0.5661 | 0.19952 | 0.0069 | -2.8373
-16 | -0.5494 | 0.19208 | 0.0027 | -2.8603
-15.5 | -0.535 | 0.1847 | -0.0013 | -2.8966
-15 | -0.5213 | 0.17748 | -0.005 | -2.9372
-14.5 | -0.508 | 0.17 | -0.0084 | -2.9882
-14 | -0.4964 | 0.16145 | -0.0107 | -3.0746
-13.5 | -0.4829 | 0.15474 | -0.0131 | -3.1207
-13 | -0.4698 | 0.14821 | -0.0156 | -3.1698
-12.5 | -0.4582 | 0.14115 | -0.0184 | -3.2462
-12 | -0.4492 | 0.13324 | -0.023 | -3.3714
-11.5 | -0.44 | 0.12568 | -0.0262 | -3.501
-11 | -0.4308 | 0.11801 | -0.0293 | -3.6505
-10.5 | -0.4229 | 0.11025 | -0.0324 | -3.8358
-10 | -0.4235 | 0.10162 | -0.0345 | -4.1675
-9.5 | -0.4155 | 0.09549 | -0.0361 | -4.3512
-9 | -0.4116 | 0.08928 | -0.0377 | -4.6102
-8.5 | -0.4238 | 0.08377 | -0.0365 | -5.0591
-8 | -0.4067 | 0.07356 | -0.048 | -5.5288
-7.5 | -0.3712 | 0.05731 | -0.0738 | -6.4771
-7 | -0.3336 | 0.0441 | -0.0886 | -7.5646
-6.5 | -0.2991 | 0.03155 | -0.0983 | -9.4802
-6 | -0.2512 | 0.0219 | -0.1006 | -11.4703
-5.5 | -0.2001 | 0.01672 | -0.1005 | -11.9677
-5 | -0.1535 | 0.01338 | -0.0983 | -11.4723
-4.5 | -0.1039 | 0.01122 | -0.0966 | -9.2602
-4 | -0.0513 | 0.01006 | -0.0954 | -5.0994
-3.5 | 0.0011 | 0.00923 | -0.094 | 0.11918
-3 | 0.0508 | 0.00832 | -0.0921 | 6.1058
-2.5 | 0.104 | 0.00782 | -0.0909 | 13.2992
-2 | 0.1503 | 0.0066 | -0.089 | 22.7727
-1.5 | 0.1966 | 0.00574 | -0.0868 | 34.2509
-1 | 0.2481 | 0.00551 | -0.0853 | 45.0272
-0.5 | 0.2991 | 0.00537 | -0.0835 | 55.6983
0 | 0.3515 | 0.0053 | -0.0821 | 66.3208
0.5 | 0.404 | 0.00524 | -0.0807 | 77.0992
1.5 | 0.5524 | 0.00499 | -0.088 | 110.7014
2 | 0.6347 | 0.00521 | -0.0936 | 121.8234
2.5 | 0.6823 | 0.00551 | -0.0913 | 123.8294
3 | 0.7288 | 0.00591 | -0.0887 | 123.3164
3.5 | 0.7728 | 0.0065 | -0.0857 | 118.8923
4 | 0.8066 | 0.00784 | -0.0811 | 102.8827
4.5 | 0.8347 | 0.00996 | -0.0759 | 83.8052
5 | 0.874 | 0.01139 | -0.0725 | 76.734
5.5 | 0.9169 | 0.01261 | -0.0694 | 72.7121
6 | 0.9627 | 0.01355 | -0.0669 | 71.048
6.5 | 0.9967 | 0.01551 | -0.0624 | 64.2618
7 | 1.037 | 0.01703 | -0.059 | 60.8925
7.5 | 1.0767 | 0.01868 | -0.0557 | 57.6392
8 | 1.109 | 0.02222 | -0.0515 | 49.91
8.5 | 1.1463 | 0.02557 | -0.0478 | 44.8299
9 | 1.1712 | 0.03055 | -0.0428 | 38.3372
9.5 | 1.1687 | 0.03749 | -0.0349 | 31.1736
10 | 1.1384 | 0.04582 | -0.026 | 24.845
10.5 | 1.1051 | 0.0537 | -0.0206 | 20.5791
11 | 1.0673 | 0.06319 | -0.0195 | 16.8903
11.5 | 1.0293 | 0.07469 | -0.0234 | 13.781
12 | 0.9803 | 0.09214 | -0.0341 | 10.6392
12.5 | 0.9333 | 0.11768 | -0.05 | 7.9308
13 | 0.7743 | 0.11236 | -0.0338 | 6.8912
14 | 0.8871 | 0.16593 | -0.0713 | 5.3462

## 39. Re 750k Mach 0.50 (1)
BIGFOIL.COM POLAR EXPORT
NACA63A409
NACA63A409 |  |  |  | Cl Max: | 1.221 | at alpha= | 20 | deg
JavaFoil+Calcfoil stall+Eppler ext transition |  |  |  | L/D Max: | 110.444 | at alpha= | 3 | deg
Re: | 750000 |  |  | Cd Min: | 0.00606 | at alpha= | -1.5 | deg
Mach: | 0.5 |  |  | Cl=0 at alpha= | -3.2155 | deg
|  |  |  | @ Cl=0.1, Cd= | 0.0079735
|  |  |  | @ Cl=0.4, Cd= | 0.0061884
|  |  |  | @ Cl=0.6, Cd= | 0.0066213
alpha (deg) | Cl | Cd | Cm | Cl/Cd
-20 | -0.901 | 0.20031 | -0.037 | -4.496
-19.5 | -0.875 | 0.19683 | -0.037 | -4.443
-19 | -0.849 | 0.18865 | -0.037 | -4.498
-18.5 | -0.823 | 0.1854 | -0.037 | -4.437
-18 | -0.797 | 0.18142 | -0.038 | -4.391
-17.5 | -0.769 | 0.17582 | -0.036 | -4.372
-17 | -0.742 | 0.171 | -0.036 | -4.339
-16.5 | -0.716 | 0.16369 | -0.036 | -4.373
-16 | -0.689 | 0.1583 | -0.037 | -4.356
-15.5 | -0.663 | 0.15131 | -0.037 | -4.383
-15 | -0.637 | 0.14458 | -0.037 | -4.404
-14.5 | -0.609 | 0.14051 | -0.036 | -4.334
-14 | -0.582 | 0.13236 | -0.035 | -4.399
-13.5 | -0.556 | 0.12959 | -0.036 | -4.288
-13 | -0.529 | 0.12456 | -0.036 | -4.248
-12.5 | -0.502 | 0.12646 | -0.036 | -3.973
-12 | -0.476 | 0.11865 | -0.036 | -4.01
-11.5 | -0.448 | 0.11153 | -0.034 | -4.017
-11 | -0.421 | 0.10824 | -0.034 | -3.893
-10.5 | -0.395 | 0.1097 | -0.034 | -3.597
-10 | -0.368 | 0.10177 | -0.035 | -3.614
-9.5 | -0.341 | 0.09344 | -0.035 | -3.649
-9 | -0.314 | 0.0924 | -0.032 | -3.393
-8.5 | -0.287 | 0.08981 | -0.032 | -3.192
-8 | -0.26 | 0.08198 | -0.032 | -3.169
-7.5 | -0.233 | 0.07934 | -0.033 | -2.936
-7 | -0.206 | 0.08427 | -0.033 | -2.443
-6.5 | -0.179 | 0.07889 | -0.034 | -2.269
-6 | -0.152 | 0.05108 | -0.031 | -2.973
-5.5 | -0.195 | 0.0459 | -0.03 | -4.244
-5 | -0.174 | 0.04001 | -0.032 | -4.353
-4.5 | -0.133 | 0.03638 | -0.033 | -3.664
-4 | -0.085 | 0.03414 | -0.034 | -2.493
-3.5 | -0.033 | 0.0325 | -0.035 | -1.025
-3 | 0.025 | 0.00813 | -0.086 | 3.047
-2.5 | 0.092 | 0.00799 | -0.087 | 11.511
-2 | 0.16 | 0.00785 | -0.088 | 20.346
-1.5 | 0.228 | 0.00606 | -0.088 | 37.606
-1 | 0.296 | 0.00609 | -0.089 | 48.561
-0.5 | 0.364 | 0.00614 | -0.089 | 59.284
0 | 0.431 | 0.00623 | -0.09 | 69.297
0.5 | 0.499 | 0.00638 | -0.091 | 78.24
1 | 0.566 | 0.00653 | -0.091 | 86.61
1.5 | 0.633 | 0.00671 | -0.092 | 94.32
2 | 0.7 | 0.00693 | -0.092 | 100.94
2.5 | 0.765 | 0.00719 | -0.093 | 106.371
3 | 0.829 | 0.0075 | -0.093 | 110.444
3.5 | 0.891 | 0.01263 | -0.094 | 70.533
4 | 0.946 | 0.01338 | -0.095 | 70.678
4.5 | 0.991 | 0.01331 | -0.095 | 74.439
5 | 1.019 | 0.01477 | -0.095 | 69.009
5.5 | 0.824 | 0.03944 | -0.039 | 20.897
6 | 0.765 | 0.04647 | -0.032 | 16.461
6.5 | 0.519 | 0.04778 | -0.037 | 10.855
7 | 0.545 | 0.05867 | -0.035 | 9.286
7.5 | 0.572 | 0.0776 | -0.039 | 7.366
8 | 0.598 | 0.0858 | -0.039 | 6.967
8.5 | 0.624 | 0.08818 | -0.039 | 7.076
9 | 0.65 | 0.08809 | -0.039 | 7.38
9.5 | 0.677 | 0.09987 | -0.043 | 6.779
10 | 0.703 | 0.10507 | -0.043 | 6.69
10.5 | 0.729 | 0.10799 | -0.043 | 6.75
11 | 0.756 | 0.11129 | -0.048 | 6.797
11.5 | 0.782 | 0.11394 | -0.048 | 6.863
12 | 0.808 | 0.1193 | -0.048 | 6.771
12.5 | 0.833 | 0.12233 | -0.048 | 6.813
13 | 0.861 | 0.13496 | -0.052 | 6.379
13.5 | 0.886 | 0.13849 | -0.052 | 6.401
14 | 0.912 | 0.14082 | -0.053 | 6.476
14.5 | 0.938 | 0.14588 | -0.053 | 6.428
15 | 0.966 | 0.15526 | -0.057 | 6.22
15.5 | 0.99 | 0.16458 | -0.056 | 6.018
16 | 1.016 | 0.16824 | -0.057 | 6.037
16.5 | 1.041 | 0.17312 | -0.057 | 6.013
17 | 1.069 | 0.18342 | -0.06 | 5.827
17.5 | 1.094 | 0.17833 | -0.061 | 6.134
18 | 1.119 | 0.18594 | -0.061 | 6.018
18.5 | 1.144 | 0.19378 | -0.061 | 5.901
19 | 1.17 | 0.20243 | -0.063 | 5.777
19.5 | 1.197 | 0.2087 | -0.065 | 5.734
20 | 1.221 | 0.20722 | -0.065 | 5.894

## 40. Re 750k Mach 0.50 (2)
BIGFOIL.COM POLAR EXPORT
NACA63A409
NACA63A409 |  |  |  | Cl Max: | 1.1461 | at alpha= | 20 | deg
XFOIL ncrit=9 |  |  |  | L/D Max: | 125.017 | at alpha= | 2.5 | deg
Re: | 750000 |  |  | Cd Min: | 0.30301 | at alpha= | 20 | deg
Mach: | 0.5 |  |  | Cl=0 at alpha= | -3.4914 | deg
|  |  |  | @ Cl=0.1, Cd= | 0.008627
|  |  |  | @ Cl=0.4, Cd= | 0.0056566
|  |  |  | @ Cl=0.6, Cd= | 0.0058449
alpha (deg) | Cl | Cd | Cm | Cl/Cd
-20 | -0.7372 | 0.26816 | 0.0391 | -2.7491
-19.5 | -0.7156 | 0.25968 | 0.0339 | -2.7557
-19 | -0.6947 | 0.25132 | 0.0299 | -2.7642
-18.5 | -0.6732 | 0.24362 | 0.0253 | -2.7633
-18 | -0.6516 | 0.23568 | 0.0206 | -2.7648
-17.5 | -0.6298 | 0.22754 | 0.0161 | -2.7679
-17 | -0.6078 | 0.21941 | 0.0111 | -2.7702
-16.5 | -0.5872 | 0.2115 | 0.0064 | -2.7764
-16 | -0.5678 | 0.20362 | 0.0017 | -2.7885
-15.5 | -0.549 | 0.19553 | -0.0028 | -2.8078
-14.5 | -0.5111 | 0.1792 | -0.0089 | -2.8521
-14 | -0.4932 | 0.17189 | -0.0121 | -2.8693
-13.5 | -0.4759 | 0.16435 | -0.0155 | -2.8956
-13 | -0.4591 | 0.15654 | -0.019 | -2.9328
-12.5 | -0.4448 | 0.14881 | -0.0236 | -2.989
-12 | -0.4333 | 0.14111 | -0.0277 | -3.0707
-11.5 | -0.4202 | 0.13341 | -0.0306 | -3.1497
-11 | -0.4059 | 0.12579 | -0.0311 | -3.2268
-10.5 | -0.3942 | 0.11874 | -0.0334 | -3.3199
-10 | -0.3837 | 0.11178 | -0.0357 | -3.4326
-9.5 | -0.3757 | 0.10467 | -0.038 | -3.5894
-9 | -0.375 | 0.098 | -0.0405 | -3.8265
-8.5 | -0.3753 | 0.09168 | -0.0411 | -4.0936
-7.5 | -0.3327 | 0.07343 | -0.0572 | -4.5308
-7 | -0.3063 | 0.0642 | -0.0687 | -4.771
-6.5 | -0.2687 | 0.0513 | -0.0917 | -5.2378
-6 | -0.209 | 0.03863 | -0.1125 | -5.4103
-5 | -0.1547 | 0.0204 | -0.1155 | -7.5833
-4.5 | -0.1137 | 0.01547 | -0.1123 | -7.3497
-4 | -0.0591 | 0.01249 | -0.1094 | -4.7318
-3.5 | -0.001 | 0.01065 | -0.1069 | -0.093897
-3 | 0.0574 | 0.00945 | -0.1045 | 6.0741
-2.5 | 0.1133 | 0.00837 | -0.1019 | 13.5364
-2 | 0.1725 | 0.00781 | -0.1 | 22.0871
-1.5 | 0.2198 | 0.00632 | -0.0969 | 34.7785
-1 | 0.2745 | 0.00582 | -0.0944 | 47.1649
-0.5 | 0.3322 | 0.00567 | -0.0923 | 58.5891
0 | 0.3902 | 0.00565 | -0.0903 | 69.0619
0.5 | 0.4496 | 0.00569 | -0.0887 | 79.0158
1 | 0.5086 | 0.00573 | -0.087 | 88.7609
2.5 | 0.7551 | 0.00604 | -0.0969 | 125.0166
3 | 0.8058 | 0.00655 | -0.0931 | 123.0229
3.5 | 0.8476 | 0.00753 | -0.0876 | 112.5631
4 | 0.8659 | 0.01005 | -0.0789 | 86.1592
4.5 | 0.9019 | 0.01186 | -0.0729 | 76.0455
5 | 0.9474 | 0.01317 | -0.0678 | 71.9362
5.5 | 0.9818 | 0.01501 | -0.0607 | 65.4097
6 | 1.0154 | 0.01703 | -0.0538 | 59.6242
6.5 | 1.0432 | 0.02055 | -0.0464 | 50.764
7 | 1.0797 | 0.02521 | -0.0402 | 42.8282
7.5 | 1.0924 | 0.03144 | -0.0326 | 34.7455
8 | 1.0831 | 0.03778 | -0.0255 | 28.6686
8.5 | 1.0582 | 0.04555 | -0.0208 | 23.2316
9 | 1.027 | 0.05481 | -0.0204 | 18.7375
9.5 | 0.9928 | 0.06647 | -0.0249 | 14.9361
10 | 0.9602 | 0.08066 | -0.0335 | 11.9043
10.5 | 0.935 | 0.0972 | -0.0441 | 9.6193
11 | 0.9133 | 0.11392 | -0.0528 | 8.017
11.5 | 0.902 | 0.12743 | -0.0595 | 7.0784
12 | 0.8949 | 0.14093 | -0.066 | 6.35
12.5 | 0.8946 | 0.15329 | -0.072 | 5.836
13 | 0.8979 | 0.16529 | -0.0776 | 5.4323
13.5 | 0.7125 | 0.15051 | -0.0611 | 4.7339
14 | 0.9174 | 0.18548 | -0.0863 | 4.9461
14.5 | 0.932 | 0.19592 | -0.0915 | 4.757
15 | 0.9483 | 0.20648 | -0.0974 | 4.5927
15.5 | 0.9658 | 0.21759 | -0.1048 | 4.4386
16 | 0.9841 | 0.22695 | -0.11 | 4.3362
16.5 | 1.0032 | 0.23572 | -0.1149 | 4.2559
17 | 1.0219 | 0.24489 | -0.1184 | 4.1729
17.5 | 1.0416 | 0.25453 | -0.1239 | 4.0922
18 | 1.061 | 0.26471 | -0.1307 | 4.0082
18.5 | 1.0827 | 0.27518 | -0.1377 | 3.9345
19 | 1.1039 | 0.28471 | -0.1434 | 3.8773
19.5 | 1.1251 | 0.29401 | -0.1491 | 3.8267
20 | 1.1461 | 0.30301 | -0.1547 | 3.7824

## 41. Re 1M Mach 0.00 (1)
BIGFOIL.COM POLAR EXPORT
NACA63A409
NACA63A409 |  |  |  | Cl Max: | 1.106 | at alpha= | 7.5 | deg
JavaFoil+Calcfoil stall+Eppler ext transition |  |  |  | L/D Max: | 117.371 | at alpha= | 3.5 | deg
Re: | 1000000 |  |  | Cd Min: | 0.00544 | at alpha= | -1.5 | deg
Mach: | 0 |  |  | Cl=0 at alpha= | -3.1897 | deg
|  |  |  | @ Cl=0.1, Cd= | 0.0072529
|  |  |  | @ Cl=0.4, Cd= | 0.0055903
|  |  |  | @ Cl=0.6, Cd= | 0.0060055
alpha (deg) | Cl | Cd | Cm | Cl/Cd
-16.5 | -0.311 | 0.1397 | -0.026 | -2.226
-16 | -0.328 | 0.14762 | -0.026 | -2.221
-15.5 | -0.345 | 0.1403 | -0.026 | -2.462
-15 | -0.363 | 0.13058 | -0.026 | -2.78
-14.5 | -0.381 | 0.12454 | -0.026 | -3.057
-14 | -0.398 | 0.11562 | -0.026 | -3.441
-13.5 | -0.414 | 0.1087 | -0.026 | -3.813
-13 | -0.43 | 0.10296 | -0.026 | -4.173
-12.5 | -0.443 | 0.09544 | -0.025 | -4.643
-12 | -0.453 | 0.09106 | -0.025 | -4.971
-11.5 | -0.456 | 0.08385 | -0.025 | -5.436
-11 | -0.456 | 0.08094 | -0.025 | -5.63
-10.5 | -0.452 | 0.07421 | -0.025 | -6.095
-10 | -0.445 | 0.07055 | -0.026 | -6.313
-9.5 | -0.434 | 0.06489 | -0.026 | -6.696
-9 | -0.419 | 0.05993 | -0.026 | -6.999
-8.5 | -0.4 | 0.05572 | -0.027 | -7.184
-8 | -0.377 | 0.05156 | -0.028 | -7.31
-7.5 | -0.35 | 0.04861 | -0.029 | -7.192
-7 | -0.319 | 0.0457 | -0.029 | -6.97
-6.5 | -0.284 | 0.04262 | -0.03 | -6.665
-6 | -0.247 | 0.04023 | -0.03 | -6.127
-5.5 | -0.206 | 0.03776 | -0.03 | -5.467
-5 | -0.165 | 0.03555 | -0.033 | -4.627
-4.5 | -0.15 | 0.00765 | -0.073 | -19.6
-4 | -0.094 | 0.00754 | -0.074 | -12.435
-3.5 | -0.036 | 0.00749 | -0.074 | -4.861
-3 | 0.022 | 0.00737 | -0.075 | 2.933
-2.5 | 0.08 | 0.00728 | -0.075 | 10.991
-2 | 0.139 | 0.0072 | -0.076 | 19.252
-1.5 | 0.197 | 0.00544 | -0.076 | 36.274
-1 | 0.256 | 0.00546 | -0.077 | 46.908
-0.5 | 0.315 | 0.0055 | -0.077 | 57.284
0 | 0.374 | 0.00555 | -0.078 | 67.277
0.5 | 0.432 | 0.00564 | -0.078 | 76.623
1 | 0.49 | 0.00575 | -0.079 | 85.223
1.5 | 0.548 | 0.00588 | -0.079 | 93.332
2 | 0.606 | 0.00602 | -0.08 | 100.701
2.5 | 0.664 | 0.00618 | -0.08 | 107.483
3 | 0.72 | 0.00639 | -0.081 | 112.739
3.5 | 0.776 | 0.00661 | -0.081 | 117.371
4 | 0.829 | 0.01082 | -0.082 | 76.636
4.5 | 0.881 | 0.01123 | -0.082 | 78.418
5 | 0.929 | 0.01128 | -0.083 | 82.391
5.5 | 0.974 | 0.01187 | -0.083 | 82.054
6 | 1.015 | 0.01253 | -0.084 | 81.04
6.5 | 1.052 | 0.01317 | -0.084 | 79.834
7 | 1.083 | 0.01392 | -0.085 | 77.815
7.5 | 1.106 | 0.01356 | -0.085 | 81.563
8 | 0.907 | 0.05059 | -0.038 | 17.932
8.5 | 0.909 | 0.05427 | -0.034 | 16.753
9 | 0.905 | 0.05892 | -0.032 | 15.356
9.5 | 0.894 | 0.06234 | -0.03 | 14.334
10 | 0.876 | 0.06734 | -0.029 | 13.013
10.5 | 0.853 | 0.07205 | -0.029 | 11.845
11 | 0.826 | 0.07771 | -0.032 | 10.631
11.5 | 0.795 | 0.08394 | -0.033 | 9.468
12 | 0.76 | 0.08918 | -0.033 | 8.527
12.5 | 0.724 | 0.09336 | -0.033 | 7.756

## 42. Re 1M Mach 0.00 (2)
BIGFOIL.COM POLAR EXPORT
NACA63A409
NACA63A409 |  |  |  | Cl Max: | 1.3082 | at alpha= | 11.5 | deg
XFOIL ncrit=9 |  |  |  | L/D Max: | 133.032 | at alpha= | 2 | deg
Re: | 1000000 |  |  | Cd Min: | 0.24386 | at alpha= | -20 | deg
Mach: | 0 |  |  | Cl=0 at alpha= | -3.4942 | deg
|  |  |  | @ Cl=0.1, Cd= | 0.0070459
|  |  |  | @ Cl=0.4, Cd= | 0.0047213
|  |  |  | @ Cl=0.6, Cd= | 0.004647
alpha (deg) | Cl | Cd | Cm | Cl/Cd
-20 | -0.6785 | 0.24386 | 0.034 | -2.7823
-19.5 | -0.6618 | 0.23763 | 0.0301 | -2.785
-19 | -0.6452 | 0.23107 | 0.0262 | -2.7922
-18.5 | -0.6283 | 0.22419 | 0.0223 | -2.8025
-18 | -0.6114 | 0.21677 | 0.0181 | -2.8205
-17.5 | -0.5962 | 0.20965 | 0.0139 | -2.8438
-17 | -0.581 | 0.20271 | 0.0102 | -2.8662
-16.5 | -0.5663 | 0.19556 | 0.0066 | -2.8958
-16 | -0.5531 | 0.18835 | 0.0043 | -2.9366
-15.5 | -0.539 | 0.18171 | 0.0012 | -2.9663
-15 | -0.5249 | 0.17502 | -0.0019 | -2.9991
-14.5 | -0.5117 | 0.16807 | -0.005 | -3.0446
-14 | -0.4993 | 0.16083 | -0.008 | -3.1045
-13.5 | -0.4875 | 0.153 | -0.0115 | -3.1863
-13 | -0.479 | 0.14485 | -0.0154 | -3.3069
-12.5 | -0.4698 | 0.13703 | -0.0184 | -3.4284
-12 | -0.4665 | 0.12797 | -0.0211 | -3.6454
-11.5 | -0.4573 | 0.12095 | -0.0236 | -3.7809
-11 | -0.4467 | 0.11475 | -0.026 | -3.8928
-10.5 | -0.4374 | 0.10823 | -0.0286 | -4.0414
-10 | -0.4322 | 0.10062 | -0.0318 | -4.2954
-9.5 | -0.4271 | 0.09206 | -0.0364 | -4.6394
-7.5 | -0.3802 | 0.03715 | -0.0912 | -10.2342
-6.5 | -0.2992 | 0.01532 | -0.0958 | -19.53
-6 | -0.2477 | 0.01341 | -0.0957 | -18.4713
-5.5 | -0.1965 | 0.01182 | -0.0951 | -16.6244
-5 | -0.1473 | 0.01084 | -0.0939 | -13.5886
-4.5 | -0.0958 | 0.01002 | -0.093 | -9.5609
-4 | -0.0502 | 0.00848 | -0.0911 | -5.9198
-3.5 | -0.0006 | 0.00792 | -0.0898 | -0.075758
-3 | 0.0514 | 0.00753 | -0.0889 | 6.826
-2.5 | 0.1026 | 0.00702 | -0.0879 | 14.6154
-2 | 0.1486 | 0.00603 | -0.0863 | 24.6434
-1.5 | 0.1938 | 0.00522 | -0.0844 | 37.1264
-1 | 0.2433 | 0.00495 | -0.083 | 49.1515
-0.5 | 0.2927 | 0.00478 | -0.0815 | 61.2343
0 | 0.3428 | 0.00472 | -0.0801 | 72.6271
0.5 | 0.3936 | 0.00472 | -0.0788 | 83.3898
1 | 0.444 | 0.00473 | -0.0776 | 93.8689
1.5 | 0.4926 | 0.00463 | -0.0759 | 106.3931
2 | 0.6186 | 0.00465 | -0.0923 | 133.0323
2.5 | 0.6623 | 0.00502 | -0.0896 | 131.9323
3.5 | 0.75 | 0.00613 | -0.0848 | 122.3491
4 | 0.7845 | 0.00753 | -0.081 | 104.1833
4.5 | 0.8191 | 0.00914 | -0.0775 | 89.6171
5 | 0.8606 | 0.01029 | -0.0751 | 83.6346
5.5 | 0.9058 | 0.01116 | -0.0732 | 81.1649
6 | 0.952 | 0.01193 | -0.0715 | 79.7988
6.5 | 0.9955 | 0.01296 | -0.0694 | 76.8133
7 | 1.0396 | 0.01389 | -0.0675 | 74.8452
7.5 | 1.0747 | 0.01571 | -0.064 | 68.4087
8 | 1.1173 | 0.01675 | -0.062 | 66.7045
8.5 | 1.1569 | 0.0181 | -0.0596 | 63.9171
9 | 1.1944 | 0.0196 | -0.057 | 60.9388
9.5 | 1.2195 | 0.02332 | -0.0526 | 52.2942
10 | 1.2521 | 0.02543 | -0.0493 | 49.2371
10.5 | 1.2789 | 0.02743 | -0.0454 | 46.6241
11 | 1.2963 | 0.03051 | -0.0406 | 42.4877
11.5 | 1.3082 | 0.03348 | -0.0358 | 39.0741
12 | 1.307 | 0.0379 | -0.0305 | 34.4855
12.5 | 1.2884 | 0.04424 | -0.0254 | 29.123
13 | 1.2584 | 0.05239 | -0.0224 | 24.0199
13.5 | 1.2249 | 0.06221 | -0.0229 | 19.6898
14 | 0.9532 | 0.13831 | -0.0609 | 6.8918
15 | 0.9056 | 0.17936 | -0.0785 | 5.0491
15.5 | 0.912 | 0.1898 | -0.0837 | 4.8051
16 | 0.9206 | 0.19873 | -0.0882 | 4.6324
16.5 | 0.932 | 0.20619 | -0.0922 | 4.5201

## 43. Re 1M Mach 0.10 (1)
BIGFOIL.COM POLAR EXPORT
NACA63A409
NACA63A409 |  |  |  | Cl Max: | 1.105 | at alpha= | 7.5 | deg
JavaFoil+Calcfoil stall+Eppler ext transition |  |  |  | L/D Max: | 117.513 | at alpha= | 3.5 | deg
Re: | 1000000 |  |  | Cd Min: | 0.00545 | at alpha= | -1.5 | deg
Mach: | 0.1 |  |  | Cl=0 at alpha= | -3.1864 | deg
|  |  |  | @ Cl=0.1, Cd= | 0.0072629
|  |  |  | @ Cl=0.4, Cd= | 0.0056031
|  |  |  | @ Cl=0.6, Cd= | 0.0060167
alpha (deg) | Cl | Cd | Cm | Cl/Cd
-16 | -0.286 | 0.13472 | -0.027 | -2.126
-15.5 | -0.306 | 0.1305 | -0.026 | -2.344
-15 | -0.326 | 0.13589 | -0.026 | -2.396
-14.5 | -0.346 | 0.12482 | -0.026 | -2.771
-14 | -0.366 | 0.11927 | -0.026 | -3.067
-13.5 | -0.385 | 0.11235 | -0.026 | -3.429
-13 | -0.404 | 0.1048 | -0.026 | -3.852
-12.5 | -0.421 | 0.09809 | -0.026 | -4.287
-12 | -0.433 | 0.09381 | -0.025 | -4.62
-11.5 | -0.439 | 0.08555 | -0.026 | -5.136
-11 | -0.442 | 0.08028 | -0.025 | -5.508
-10.5 | -0.441 | 0.07622 | -0.025 | -5.792
-10 | -0.437 | 0.07111 | -0.025 | -6.143
-9.5 | -0.428 | 0.06474 | -0.025 | -6.612
-9 | -0.415 | 0.06016 | -0.027 | -6.898
-8.5 | -0.397 | 0.05566 | -0.027 | -7.139
-8 | -0.375 | 0.0519 | -0.028 | -7.23
-7.5 | -0.349 | 0.04874 | -0.029 | -7.158
-7 | -0.318 | 0.04577 | -0.029 | -6.958
-6.5 | -0.284 | 0.04268 | -0.029 | -6.663
-6 | -0.247 | 0.04027 | -0.029 | -6.136
-5.5 | -0.207 | 0.03781 | -0.03 | -5.478
-5 | -0.165 | 0.03573 | -0.031 | -4.618
-4.5 | -0.151 | 0.00766 | -0.074 | -19.68
-4 | -0.094 | 0.00758 | -0.074 | -12.436
-3.5 | -0.037 | 0.0075 | -0.075 | -4.873
-3 | 0.022 | 0.00738 | -0.075 | 2.944
-2.5 | 0.08 | 0.00729 | -0.076 | 11.034
-2 | 0.139 | 0.00721 | -0.076 | 19.331
-1.5 | 0.198 | 0.00545 | -0.077 | 36.387
-1 | 0.257 | 0.00547 | -0.077 | 47.054
-0.5 | 0.317 | 0.00551 | -0.078 | 57.442
0 | 0.376 | 0.00557 | -0.078 | 67.456
0.5 | 0.434 | 0.00565 | -0.079 | 76.881
1 | 0.493 | 0.00577 | -0.079 | 85.448
1.5 | 0.551 | 0.00589 | -0.08 | 93.527
2 | 0.609 | 0.00604 | -0.08 | 100.978
2.5 | 0.667 | 0.00621 | -0.081 | 107.43
3 | 0.724 | 0.00642 | -0.081 | 112.773
3.5 | 0.78 | 0.00664 | -0.082 | 117.513
4 | 0.833 | 0.0109 | -0.082 | 76.471
4.5 | 0.885 | 0.01131 | -0.083 | 78.214
5 | 0.933 | 0.01137 | -0.083 | 82.082
5.5 | 0.978 | 0.01198 | -0.084 | 81.613
6 | 1.018 | 0.01261 | -0.084 | 80.797
6.5 | 1.054 | 0.01331 | -0.085 | 79.213
7 | 1.085 | 0.01406 | -0.085 | 77.178
7.5 | 1.105 | 0.01313 | -0.085 | 84.218
8 | 0.905 | 0.05082 | -0.036 | 17.808
8.5 | 0.905 | 0.05459 | -0.033 | 16.581
9 | 0.898 | 0.05938 | -0.031 | 15.118
9.5 | 0.883 | 0.06368 | -0.029 | 13.866
10 | 0.862 | 0.06757 | -0.029 | 12.752
10.5 | 0.834 | 0.07382 | -0.03 | 11.304
11 | 0.802 | 0.07838 | -0.031 | 10.236
11.5 | 0.766 | 0.08458 | -0.033 | 9.059
12 | 0.727 | 0.0896 | -0.034 | 8.113
12.5 | 0.686 | 0.09445 | -0.034 | 7.262

## 44. Re 1M Mach 0.10 (2)
BIGFOIL.COM POLAR EXPORT
NACA63A409
NACA63A409 |  |  |  | Cl Max: | 1.2857 | at alpha= | 11.5 | deg
XFOIL ncrit=9 |  |  |  | L/D Max: | 132.024 | at alpha= | 2.5 | deg
Re: | 1000000 |  |  | Cd Min: | 0.20744 | at alpha= | 16.5 | deg
Mach: | 0.1 |  |  | Cl=0 at alpha= | -3.4942 | deg
|  |  |  | @ Cl=0.1, Cd= | 0.0070699
|  |  |  | @ Cl=0.4, Cd= | 0.0047418
|  |  |  | @ Cl=0.6, Cd= | 0.0048981
alpha (deg) | Cl | Cd | Cm | Cl/Cd
-7.5 | -0.3793 | 0.03911 | -0.0907 | -9.6983
-7 | -0.3404 | 0.02297 | -0.0972 | -14.8193
-6.5 | -0.299 | 0.01606 | -0.0968 | -18.6177
-6 | -0.2488 | 0.01373 | -0.0965 | -18.1209
-5.5 | -0.1971 | 0.01203 | -0.0959 | -16.384
-5 | -0.148 | 0.01097 | -0.0945 | -13.4913
-4.5 | -0.0967 | 0.01008 | -0.0936 | -9.5933
-4 | -0.0501 | 0.00854 | -0.0917 | -5.8665
-3.5 | -0.0006 | 0.00795 | -0.0903 | -0.075472
-3 | 0.0515 | 0.00757 | -0.0894 | 6.8032
-2.5 | 0.1029 | 0.00704 | -0.0883 | 14.6165
-2 | 0.1494 | 0.00609 | -0.0867 | 24.532
-1.5 | 0.1946 | 0.00523 | -0.0848 | 37.2084
-1 | 0.2444 | 0.00496 | -0.0833 | 49.2742
-0.5 | 0.2942 | 0.00479 | -0.0818 | 61.4196
0 | 0.3445 | 0.00473 | -0.0804 | 72.833
0.5 | 0.3955 | 0.00474 | -0.0792 | 83.4388
1 | 0.4462 | 0.00476 | -0.0779 | 93.7395
1.5 | 0.4949 | 0.00467 | -0.0762 | 105.9743
2.5 | 0.6654 | 0.00504 | -0.0899 | 132.0238
3 | 0.7105 | 0.00549 | -0.0876 | 129.4171
3.5 | 0.7532 | 0.00617 | -0.085 | 122.0746
4 | 0.7874 | 0.00762 | -0.081 | 103.3333
4.5 | 0.8224 | 0.00923 | -0.0775 | 89.1008
5 | 0.8642 | 0.01038 | -0.075 | 83.2563
5.5 | 0.91 | 0.01122 | -0.0731 | 81.1052
6 | 0.9557 | 0.01207 | -0.0713 | 79.1798
6.5 | 0.9997 | 0.01308 | -0.0691 | 76.4297
7 | 1.0436 | 0.01406 | -0.067 | 74.2248
7.5 | 1.0791 | 0.01587 | -0.0635 | 67.9962
8 | 1.1207 | 0.01707 | -0.0612 | 65.6532
8.5 | 1.1598 | 0.01852 | -0.0585 | 62.6242
9 | 1.1951 | 0.02037 | -0.0555 | 58.6696
9.5 | 1.2222 | 0.024 | -0.0513 | 50.925
10 | 1.2511 | 0.02668 | -0.0474 | 46.8928
10.5 | 1.2741 | 0.02911 | -0.0429 | 43.7685
11 | 1.2835 | 0.03304 | -0.0372 | 38.8469
11.5 | 1.2857 | 0.03694 | -0.0318 | 34.8051
12 | 1.2689 | 0.04305 | -0.0261 | 29.475
12.5 | 1.2145 | 0.05427 | -0.0219 | 22.3788
13 | 1.1091 | 0.07632 | -0.0267 | 14.5322
13.5 | 1.0521 | 0.09638 | -0.0389 | 10.9162
14 | 0.9362 | 0.14445 | -0.064 | 6.4811
15.5 | 0.9126 | 0.19104 | -0.0846 | 4.777
16 | 0.9216 | 0.19994 | -0.0891 | 4.6094
16.5 | 0.9333 | 0.20744 | -0.0931 | 4.4991

## 45. Re 1M Mach 0.25 (1)
BIGFOIL.COM POLAR EXPORT
NACA63A409
NACA63A409 |  |  |  | Cl Max: | 1.084 | at alpha= | 7 | deg
JavaFoil+Calcfoil stall+Eppler ext transition |  |  |  | L/D Max: | 118.21 | at alpha= | 3.5 | deg
Re: | 1000000 |  |  | Cd Min: | 0.0055 | at alpha= | -1.5 | deg
Mach: | 0.25 |  |  | Cl=0 at alpha= | -3.1833 | deg
|  |  |  | @ Cl=0.1, Cd= | 0.0073273
|  |  |  | @ Cl=0.4, Cd= | 0.005661
|  |  |  | @ Cl=0.6, Cd= | 0.09626
alpha (deg) | Cl | Cd | Cm | Cl/Cd
-14 | -0.061 | 0.10842 | -0.029 | -0.566
-13.5 | -0.059 | 0.10232 | -0.03 | -0.573
-13 | -0.141 | 0.10259 | -0.029 | -1.37
-12.5 | -0.205 | 0.09543 | -0.028 | -2.145
-12 | -0.254 | 0.10214 | -0.028 | -2.486
-11.5 | -0.29 | 0.09367 | -0.028 | -3.095
-11 | -0.32 | 0.08701 | -0.027 | -3.679
-10.5 | -0.344 | 0.08173 | -0.027 | -4.213
-10 | -0.362 | 0.07346 | -0.027 | -4.926
-9.5 | -0.372 | 0.06742 | -0.027 | -5.522
-9 | -0.375 | 0.06396 | -0.026 | -5.867
-8.5 | -0.371 | 0.05885 | -0.027 | -6.3
-8 | -0.359 | 0.05421 | -0.028 | -6.623
-7.5 | -0.34 | 0.0508 | -0.029 | -6.7
-7 | -0.315 | 0.0469 | -0.029 | -6.724
-6.5 | -0.285 | 0.04359 | -0.03 | -6.535
-6 | -0.25 | 0.04078 | -0.03 | -6.121
-5.5 | -0.21 | 0.03811 | -0.03 | -5.521
-5 | -0.168 | 0.03599 | -0.032 | -4.678
-4.5 | -0.154 | 0.00775 | -0.076 | -19.895
-4 | -0.097 | 0.00765 | -0.076 | -12.62
-3.5 | -0.038 | 0.00757 | -0.077 | -4.954
-3 | 0.022 | 0.00746 | -0.077 | 2.988
-2.5 | 0.083 | 0.00735 | -0.078 | 11.238
-2 | 0.143 | 0.00727 | -0.078 | 19.689
-1.5 | 0.204 | 0.0055 | -0.079 | 37.042
-1 | 0.265 | 0.00553 | -0.079 | 47.808
-0.5 | 0.325 | 0.00557 | -0.08 | 58.39
0 | 0.386 | 0.00564 | -0.08 | 68.474
0.5 | 0.446 | 0.00573 | -0.081 | 77.96
1 | 0.506 | 0.00586 | -0.082 | 86.45
1.5 | 0.566 | 0.00599 | -0.082 | 94.59
2 | 0.626 | 0.00612 | -0.083 | 102.31
2.5 | 0.685 | 0.00632 | -0.083 | 108.357
3 | 0.743 | 0.00654 | -0.084 | 113.614
3.5 | 0.801 | 0.00677 | -0.084 | 118.21
4 | 0.855 | 0.01115 | -0.085 | 76.68
4.5 | 0.906 | 0.01161 | -0.085 | 78.046
5 | 0.954 | 0.01212 | -0.086 | 78.735
5.5 | 0.997 | 0.01246 | -0.086 | 80.067
6 | 1.035 | 0.01317 | -0.086 | 78.563
6.5 | 1.065 | 0.01399 | -0.087 | 76.139
7 | 1.084 | 0.01304 | -0.087 | 83.141
7.5 | 0.884 | 0.04808 | -0.038 | 18.391
8 | 0.885 | 0.05203 | -0.033 | 17.019
8.5 | 0.867 | 0.057 | -0.029 | 15.204
9 | 0.835 | 0.06289 | -0.029 | 13.279
9.5 | 0.79 | 0.0686 | -0.03 | 11.522
10 | 0.734 | 0.07307 | -0.033 | 10.045
10.5 | 0.666 | 0.07869 | -0.035 | 8.47
11 | 0.59 | 0.08457 | -0.035 | 6.971
11.5 | 0.506 | 0.08954 | -0.036 | 5.645
12 | 0.415 | 0.09626 | -0.036 | 4.315

## 46. Re 1M Mach 0.25 (2)
BIGFOIL.COM POLAR EXPORT
NACA63A409
NACA63A409 |  |  |  | Cl Max: | 1.2083 | at alpha= | 9.5 | deg
XFOIL ncrit=9 |  |  |  | L/D Max: | 132.505 | at alpha= | 2.5 | deg
Re: | 1000000 |  |  | Cd Min: | 0.24858 | at alpha= | -20 | deg
Mach: | 0.25 |  |  | Cl=0 at alpha= | -3.4981 | deg
|  |  |  | @ Cl=0.1, Cd= | 0.0072164
|  |  |  | @ Cl=0.4, Cd= | 0.0048278
|  |  |  | @ Cl=0.6, Cd= | 0.004783
alpha (deg) | Cl | Cd | Cm | Cl/Cd
-20 | -0.6902 | 0.24858 | 0.0354 | -2.7766
-19.5 | -0.6725 | 0.24196 | 0.0313 | -2.7794
-19 | -0.6547 | 0.23508 | 0.0272 | -2.785
-18.5 | -0.6361 | 0.22778 | 0.0231 | -2.7926
-18 | -0.6185 | 0.22029 | 0.0186 | -2.8077
-17.5 | -0.6022 | 0.21301 | 0.0143 | -2.8271
-17 | -0.5858 | 0.20591 | 0.0103 | -2.8449
-16.5 | -0.5706 | 0.19808 | 0.0073 | -2.8807
-16 | -0.5547 | 0.19171 | 0.0044 | -2.8934
-15.5 | -0.5393 | 0.18479 | 0.001 | -2.9184
-15 | -0.5242 | 0.1779 | -0.0022 | -2.9466
-14.5 | -0.5098 | 0.17074 | -0.0055 | -2.9858
-14 | -0.4956 | 0.16291 | -0.009 | -3.0422
-13.5 | -0.4835 | 0.15531 | -0.0126 | -3.1131
-13 | -0.4733 | 0.14733 | -0.0162 | -3.2125
-12.5 | -0.463 | 0.1396 | -0.0193 | -3.3166
-12 | -0.4549 | 0.13164 | -0.0212 | -3.4556
-11.5 | -0.4449 | 0.12456 | -0.0238 | -3.5718
-11 | -0.4341 | 0.11802 | -0.0264 | -3.6782
-10.5 | -0.4245 | 0.11106 | -0.0292 | -3.8223
-10 | -0.4179 | 0.10283 | -0.0335 | -4.064
-8 | -0.4085 | 0.0632 | -0.0619 | -6.4636
-7.5 | -0.3711 | 0.05081 | -0.083 | -7.3037
-6.5 | -0.292 | 0.0214 | -0.1025 | -13.6449
-6 | -0.2527 | 0.01582 | -0.1012 | -15.9735
-5.5 | -0.2019 | 0.01351 | -0.1 | -14.9445
-5 | -0.1517 | 0.01175 | -0.0983 | -12.9106
-4.5 | -0.1007 | 0.01046 | -0.0967 | -9.6272
-4 | -0.0522 | 0.00895 | -0.0947 | -5.8324
-3.5 | -0.0002 | 0.00815 | -0.0933 | -0.02454
-3 | 0.0522 | 0.00766 | -0.092 | 6.8146
-2.5 | 0.105 | 0.00717 | -0.0907 | 14.6444
-2 | 0.1543 | 0.00636 | -0.0891 | 24.261
-1.5 | 0.1995 | 0.00533 | -0.0869 | 37.4296
-1 | 0.2504 | 0.00502 | -0.0854 | 49.8805
-0.5 | 0.3017 | 0.00486 | -0.0838 | 62.0782
0 | 0.3535 | 0.00481 | -0.0823 | 73.4927
0.5 | 0.4058 | 0.00483 | -0.081 | 84.0166
1 | 0.4583 | 0.00486 | -0.0797 | 94.3004
1.5 | 0.5089 | 0.00484 | -0.078 | 105.1446
2 | 0.6208 | 0.00477 | -0.0904 | 130.1468
2.5 | 0.6824 | 0.00515 | -0.0914 | 132.5049
3 | 0.7286 | 0.00563 | -0.0889 | 129.4139
3.5 | 0.7713 | 0.00642 | -0.0858 | 120.1402
4 | 0.8035 | 0.00811 | -0.0811 | 99.0752
4.5 | 0.8399 | 0.00972 | -0.0773 | 86.4095
5 | 0.8849 | 0.01074 | -0.0748 | 82.3929
5.5 | 0.9322 | 0.01161 | -0.0726 | 80.2929
6 | 0.9756 | 0.01282 | -0.0696 | 76.0998
6.5 | 1.021 | 0.01385 | -0.067 | 73.7184
7 | 1.0621 | 0.01525 | -0.0638 | 69.6459
7.5 | 1.0976 | 0.01727 | -0.0596 | 63.5553
8 | 1.1356 | 0.01923 | -0.056 | 59.0536
8.5 | 1.1722 | 0.02147 | -0.0523 | 54.5971
9 | 1.1935 | 0.02651 | -0.0468 | 45.0207
9.5 | 1.2083 | 0.03112 | -0.0405 | 38.8271
10 | 1.1951 | 0.03784 | -0.0322 | 31.583
10.5 | 1.1678 | 0.04537 | -0.0251 | 25.7395
11 | 1.1299 | 0.05434 | -0.0213 | 20.7932
11.5 | 1.0856 | 0.06579 | -0.0224 | 16.501
12 | 1.0452 | 0.07921 | -0.0289 | 13.1953
12.5 | 0.9989 | 0.09869 | -0.042 | 10.1216
13.5 | 0.8972 | 0.15138 | -0.0671 | 5.9268
14 | 0.8958 | 0.16358 | -0.0726 | 5.4762
14.5 | 0.8995 | 0.17483 | -0.0777 | 5.145

## 47. Re 1M Mach 0.50 (1)
BIGFOIL.COM POLAR EXPORT
NACA63A409
NACA63A409 |  |  |  | Cl Max: | 1.221 | at alpha= | 20 | deg
JavaFoil+Calcfoil stall+Eppler ext transition |  |  |  | L/D Max: | 116.3 | at alpha= | 3 | deg
Re: | 1000000 |  |  | Cd Min: | 0.00575 | at alpha= | -1.5 | deg
Mach: | 0.5 |  |  | Cl=0 at alpha= | -3.1866 | deg
|  |  |  | @ Cl=0.1, Cd= | 0.0075971
|  |  |  | @ Cl=0.4, Cd= | 0.0058991
|  |  |  | @ Cl=0.6, Cd= | 0.0062912
alpha (deg) | Cl | Cd | Cm | Cl/Cd
-20 | -0.901 | 0.19189 | -0.037 | -4.694
-19.5 | -0.875 | 0.18582 | -0.037 | -4.707
-19 | -0.849 | 0.17905 | -0.037 | -4.74
-18.5 | -0.823 | 0.17573 | -0.037 | -4.681
-18 | -0.797 | 0.1718 | -0.038 | -4.637
-17.5 | -0.769 | 0.16953 | -0.037 | -4.537
-17 | -0.742 | 0.164 | -0.036 | -4.525
-16.5 | -0.716 | 0.15388 | -0.036 | -4.652
-16 | -0.69 | 0.1486 | -0.037 | -4.64
-15.5 | -0.663 | 0.14128 | -0.037 | -4.694
-15 | -0.637 | 0.13816 | -0.037 | -4.609
-14.5 | -0.609 | 0.13392 | -0.036 | -4.549
-14 | -0.582 | 0.12678 | -0.035 | -4.593
-13.5 | -0.556 | 0.12179 | -0.036 | -4.563
-13 | -0.529 | 0.11924 | -0.036 | -4.438
-12.5 | -0.502 | 0.11985 | -0.036 | -4.192
-12 | -0.476 | 0.11094 | -0.036 | -4.289
-11.5 | -0.448 | 0.10481 | -0.034 | -4.276
-11 | -0.421 | 0.1017 | -0.034 | -4.143
-10.5 | -0.395 | 0.10382 | -0.035 | -3.801
-10 | -0.368 | 0.09664 | -0.035 | -3.806
-9.5 | -0.341 | 0.08857 | -0.035 | -3.85
-9 | -0.314 | 0.08797 | -0.033 | -3.565
-8.5 | -0.287 | 0.08537 | -0.033 | -3.359
-8 | -0.26 | 0.07678 | -0.033 | -3.384
-7.5 | -0.233 | 0.05225 | -0.034 | -4.459
-7 | -0.206 | 0.07763 | -0.034 | -2.653
-6.5 | -0.179 | 0.04446 | -0.036 | -4.03
-6 | -0.152 | 0.04917 | -0.032 | -3.089
-5.5 | -0.195 | 0.04459 | -0.03 | -4.37
-5 | -0.174 | 0.0388 | -0.033 | -4.49
-4.5 | -0.133 | 0.03581 | -0.033 | -3.723
-4 | -0.085 | 0.03371 | -0.035 | -2.526
-3.5 | -0.042 | 0.00784 | -0.086 | -5.296
-3 | 0.025 | 0.00776 | -0.086 | 3.194
-2.5 | 0.092 | 0.00761 | -0.087 | 12.1
-2 | 0.16 | 0.0075 | -0.088 | 21.304
-1.5 | 0.228 | 0.00575 | -0.088 | 39.61
-1 | 0.296 | 0.00579 | -0.089 | 51.058
-0.5 | 0.364 | 0.00584 | -0.089 | 62.274
0 | 0.431 | 0.00595 | -0.09 | 72.5
0.5 | 0.499 | 0.00608 | -0.091 | 82.072
1 | 0.566 | 0.00621 | -0.091 | 91.044
1.5 | 0.633 | 0.00637 | -0.092 | 99.299
2 | 0.7 | 0.00659 | -0.092 | 106.162
2.5 | 0.765 | 0.00685 | -0.093 | 111.611
3 | 0.829 | 0.00713 | -0.093 | 116.3
3.5 | 0.891 | 0.012 | -0.094 | 74.241
4 | 0.946 | 0.01266 | -0.095 | 74.708
4.5 | 0.993 | 0.01341 | -0.095 | 73.991
5 | 1.021 | 0.01348 | -0.095 | 75.762
5.5 | 1.021 | 0.01456 | -0.096 | 70.078
6 | 0.765 | 0.04389 | -0.035 | 17.436
6.5 | 0.519 | 0.04637 | -0.038 | 11.187
7 | 0.545 | 0.05678 | -0.036 | 9.598
7.5 | 0.572 | 0.0517 | -0.041 | 11.063
8 | 0.598 | 0.08171 | -0.04 | 7.318
8.5 | 0.624 | 0.08409 | -0.04 | 7.422
9 | 0.65 | 0.08379 | -0.04 | 7.761
9.5 | 0.677 | 0.09248 | -0.044 | 7.322
10 | 0.703 | 0.09967 | -0.044 | 7.054
10.5 | 0.729 | 0.10259 | -0.044 | 7.106
11 | 0.757 | 0.10639 | -0.049 | 7.112
11.5 | 0.782 | 0.10909 | -0.048 | 7.17
12 | 0.808 | 0.11132 | -0.048 | 7.257
12.5 | 0.834 | 0.11663 | -0.049 | 7.147
13 | 0.861 | 0.12736 | -0.052 | 6.76
13.5 | 0.887 | 0.13089 | -0.052 | 6.773
14 | 0.912 | 0.13059 | -0.053 | 6.984
14.5 | 0.938 | 0.13689 | -0.053 | 6.85
15 | 0.966 | 0.14575 | -0.057 | 6.627
15.5 | 0.99 | 0.15362 | -0.057 | 6.447
16 | 1.016 | 0.15941 | -0.057 | 6.371
16.5 | 1.041 | 0.16392 | -0.058 | 6.352
17 | 1.069 | 0.17239 | -0.061 | 6.203
17.5 | 1.094 | 0.17173 | -0.061 | 6.371
18 | 1.119 | 0.17562 | -0.061 | 6.372
18.5 | 1.144 | 0.1833 | -0.061 | 6.24
19 | 1.17 | 0.19172 | -0.063 | 6.103
19.5 | 1.197 | 0.195 | -0.065 | 6.137
20 | 1.221 | 0.19759 | -0.065 | 6.181

## 48. Re 1M Mach 0.50 (2)
BIGFOIL.COM POLAR EXPORT
NACA63A409
NACA63A409 |  |  |  | Cl Max: | 1.1495 | at alpha= | 20 | deg
XFOIL ncrit=9 |  |  |  | L/D Max: | 129.311 | at alpha= | 3 | deg
Re: | 1000000 |  |  | Cd Min: | 0.30349 | at alpha= | 20 | deg
Mach: | 0.5 |  |  | Cl=0 at alpha= | -3.4792 | deg
|  |  |  | @ Cl=0.1, Cd= | 0.0078919
|  |  |  | @ Cl=0.4, Cd= | 0.0051768
|  |  |  | @ Cl=0.6, Cd= | 0.0053971
alpha (deg) | Cl | Cd | Cm | Cl/Cd
-20 | -0.4755 | 0.21279 | 0.0059 | -2.2346
-19.5 | -0.4613 | 0.20594 | 0.0019 | -2.24
-19 | -0.4481 | 0.19939 | -0.0021 | -2.2474
-18 | -0.4211 | 0.1865 | -0.0086 | -2.2579
-17.5 | -0.4074 | 0.18097 | -0.0118 | -2.2512
-17 | -0.3944 | 0.1753 | -0.0148 | -2.2499
-16.5 | -0.3818 | 0.16969 | -0.0177 | -2.25
-16 | -0.3696 | 0.16409 | -0.0205 | -2.2524
-15.5 | -0.3586 | 0.15857 | -0.0234 | -2.2615
-15 | -0.3491 | 0.15327 | -0.0261 | -2.2777
-14.5 | -0.3408 | 0.14804 | -0.0286 | -2.3021
-14 | -0.3334 | 0.14288 | -0.0308 | -2.3334
-13.5 | -0.325 | 0.13764 | -0.0317 | -2.3612
-13 | -0.3189 | 0.13386 | -0.033 | -2.3823
-12.5 | -0.449 | 0.14765 | -0.0218 | -3.041
-12 | -0.4332 | 0.14091 | -0.0243 | -3.0743
-11.5 | -0.4194 | 0.13345 | -0.0273 | -3.1428
-11 | -0.4066 | 0.12563 | -0.0314 | -3.2365
-10.5 | -0.3965 | 0.11805 | -0.0348 | -3.3587
-10 | -0.3863 | 0.11052 | -0.0374 | -3.4953
-9.5 | -0.3789 | 0.10306 | -0.0395 | -3.6765
-9 | -0.3838 | 0.09614 | -0.0388 | -3.9921
-8.5 | -0.364 | 0.08867 | -0.0441 | -4.1051
-8 | -0.34 | 0.08028 | -0.0522 | -4.2352
-7.5 | -0.3107 | 0.07044 | -0.0644 | -4.4108
-7 | -0.2802 | 0.05975 | -0.0786 | -4.6895
-6 | -0.2105 | 0.03335 | -0.119 | -6.3118
-5.5 | -0.1877 | 0.02503 | -0.1194 | -7.499
-5 | -0.1559 | 0.01856 | -0.1162 | -8.3998
-4.5 | -0.1103 | 0.0142 | -0.1124 | -7.7676
-4 | -0.0552 | 0.01161 | -0.1094 | -4.7545
-3.5 | -0.0024 | 0.0093 | -0.1062 | -0.25806
-3 | 0.0553 | 0.00836 | -0.1037 | 6.6148
-2.5 | 0.1145 | 0.00774 | -0.1017 | 14.7933
-2 | 0.1732 | 0.00717 | -0.0996 | 24.1562
-1.5 | 0.2248 | 0.00607 | -0.0971 | 37.0346
-1 | 0.2771 | 0.00533 | -0.0945 | 51.9887
-0.5 | 0.3346 | 0.00519 | -0.0925 | 64.4701
0 | 0.392 | 0.00517 | -0.0905 | 75.8221
0.5 | 0.451 | 0.00522 | -0.0888 | 86.3985
1 | 0.5102 | 0.0053 | -0.0872 | 96.2642
1.5 | 0.5681 | 0.00538 | -0.0853 | 105.5948
2 | 0.6239 | 0.00541 | -0.0827 | 115.3235
3 | 0.8069 | 0.00624 | -0.0935 | 129.3109
3.5 | 0.8428 | 0.0077 | -0.0874 | 109.4545
4 | 0.8704 | 0.00994 | -0.0803 | 87.5654
4.5 | 0.9162 | 0.01125 | -0.0756 | 81.44
5 | 0.965 | 0.01245 | -0.071 | 77.51
5.5 | 1.0078 | 0.014 | -0.0653 | 71.9857
6 | 1.0379 | 0.01616 | -0.0574 | 64.2265
6.5 | 1.0692 | 0.01916 | -0.05 | 55.8038
7 | 1.1023 | 0.0235 | -0.0433 | 46.9064
7.5 | 1.1109 | 0.02933 | -0.0353 | 37.8759
8 | 1.0995 | 0.0364 | -0.0277 | 30.206
8.5 | 1.0723 | 0.04463 | -0.0226 | 24.0264
9 | 1.0377 | 0.05452 | -0.0219 | 19.0334
9.5 | 1.0017 | 0.06643 | -0.0263 | 15.079
10 | 0.969 | 0.08063 | -0.0351 | 12.0179
10.5 | 0.9422 | 0.09806 | -0.0462 | 9.6084
11 | 0.924 | 0.11337 | -0.0544 | 8.1503
11.5 | 0.9105 | 0.12745 | -0.0614 | 7.144
12 | 0.9049 | 0.14019 | -0.0676 | 6.4548
12.5 | 0.9036 | 0.15274 | -0.0736 | 5.9159
13 | 0.9074 | 0.16455 | -0.0793 | 5.5144
13.5 | 0.9133 | 0.17753 | -0.0855 | 5.1445
14 | 0.9255 | 0.18786 | -0.0908 | 4.9265
14.5 | 0.9415 | 0.19618 | -0.095 | 4.7992
15 | 0.9542 | 0.20603 | -0.0995 | 4.6314
15.5 | 0.9711 | 0.2163 | -0.1049 | 4.4896
16 | 0.989 | 0.2264 | -0.1104 | 4.3684
16.5 | 1.0083 | 0.23773 | -0.1176 | 4.2414
17 | 1.028 | 0.24698 | -0.1229 | 4.1623
17.5 | 1.0477 | 0.25616 | -0.1282 | 4.09
18 | 1.0675 | 0.26465 | -0.133 | 4.0336
18.5 | 1.0872 | 0.27408 | -0.1375 | 3.9667
19 | 1.1078 | 0.28387 | -0.1434 | 3.9025
19.5 | 1.1285 | 0.29365 | -0.1494 | 3.843
20 | 1.1495 | 0.30349 | -0.1558 | 3.7876

## 49. Re 2M Mach 0.00 (1)
BIGFOIL.COM POLAR EXPORT
NACA63A409
NACA63A409 |  |  |  | Cl Max: | 1.129 | at alpha= | 8 | deg
JavaFoil+Calcfoil stall+Eppler ext transition |  |  |  | L/D Max: | 127.041 | at alpha= | 3.5 | deg
Re: | 2000000 |  |  | Cd Min: | 0.00504 | at alpha= | -1.5 | deg
Mach: | 0 |  |  | Cl=0 at alpha= | -3.1897 | deg
|  |  |  | @ Cl=0.1, Cd= | 0.006613
|  |  |  | @ Cl=0.4, Cd= | 0.0052269
|  |  |  | @ Cl=0.6, Cd= | 0.0055866
alpha (deg) | Cl | Cd | Cm | Cl/Cd
-16.5 | -0.311 | 0.13237 | -0.028 | -2.353
-16 | -0.328 | 0.12415 | -0.028 | -2.646
-15.5 | -0.346 | 0.12027 | -0.028 | -2.877
-15 | -0.364 | 0.11432 | -0.028 | -3.18
-14.5 | -0.381 | 0.10701 | -0.028 | -3.563
-14 | -0.399 | 0.10244 | -0.028 | -3.89
-13.5 | -0.415 | 0.09752 | -0.028 | -4.255
-13 | -0.43 | 0.09168 | -0.028 | -4.692
-12.5 | -0.444 | 0.08941 | -0.027 | -4.961
-12 | -0.453 | 0.08569 | -0.027 | -5.288
-11.5 | -0.456 | 0.07996 | -0.027 | -5.705
-11 | -0.456 | 0.07558 | -0.027 | -6.035
-10.5 | -0.453 | 0.07037 | -0.027 | -6.433
-10 | -0.446 | 0.06614 | -0.028 | -6.74
-9.5 | -0.435 | 0.06118 | -0.028 | -7.108
-9 | -0.42 | 0.05685 | -0.028 | -7.384
-8.5 | -0.401 | 0.053 | -0.029 | -7.561
-8 | -0.378 | 0.04962 | -0.031 | -7.61
-7.5 | -0.351 | 0.04613 | -0.033 | -7.601
-7 | -0.32 | 0.04329 | -0.034 | -7.386
-6.5 | -0.287 | 0.039 | -0.04 | -7.359
-6 | -0.307 | 0.00737 | -0.072 | -41.653
-5.5 | -0.257 | 0.0073 | -0.072 | -35.226
-5 | -0.205 | 0.0072 | -0.073 | -28.423
-4.5 | -0.15 | 0.00706 | -0.073 | -21.26
-4 | -0.094 | 0.00693 | -0.074 | -13.545
-3.5 | -0.036 | 0.00683 | -0.074 | -5.329
-3 | 0.022 | 0.0067 | -0.075 | 3.225
-2.5 | 0.08 | 0.00663 | -0.075 | 12.074
-2 | 0.139 | 0.00658 | -0.076 | 21.065
-1.5 | 0.197 | 0.00504 | -0.076 | 39.133
-1 | 0.256 | 0.00508 | -0.077 | 50.393
-0.5 | 0.315 | 0.00513 | -0.077 | 61.408
0 | 0.374 | 0.0052 | -0.078 | 71.927
0.5 | 0.432 | 0.00526 | -0.078 | 82.159
1 | 0.49 | 0.00535 | -0.079 | 91.552
1.5 | 0.548 | 0.00547 | -0.079 | 100.24
2 | 0.606 | 0.0056 | -0.08 | 108.259
2.5 | 0.664 | 0.00573 | -0.08 | 115.831
3 | 0.72 | 0.0059 | -0.081 | 122.011
3.5 | 0.776 | 0.00611 | -0.081 | 127.041
4 | 0.829 | 0.00968 | -0.082 | 85.676
4.5 | 0.881 | 0.01004 | -0.082 | 87.741
5 | 0.929 | 0.01042 | -0.083 | 89.181
5.5 | 0.974 | 0.01092 | -0.083 | 89.198
6 | 1.015 | 0.01136 | -0.084 | 89.344
6.5 | 1.052 | 0.01151 | -0.084 | 91.416
7 | 1.083 | 0.0121 | -0.085 | 89.523
7.5 | 1.109 | 0.01285 | -0.085 | 86.351
8 | 1.129 | 0.01362 | -0.086 | 82.918
8.5 | 1.129 | 0.01393 | -0.086 | 81.102
9 | 0.911 | 0.05498 | -0.044 | 16.565
9.5 | 0.898 | 0.05899 | -0.041 | 15.219
10 | 0.878 | 0.064 | -0.036 | 13.719
10.5 | 0.855 | 0.06871 | -0.037 | 12.45
11 | 0.828 | 0.07304 | -0.038 | 11.338
11.5 | 0.796 | 0.07948 | -0.038 | 10.021
12 | 0.762 | 0.08243 | -0.038 | 9.241
12.5 | 0.725 | 0.08833 | -0.039 | 8.213
13 | 0.688 | 0.0939 | -0.039 | 7.327

## 50. Re 2M Mach 0.00 (2)
BIGFOIL.COM POLAR EXPORT
NACA63A409
NACA63A409 |  |  |  | Cl Max: | 1.4994 | at alpha= | 13.5 | deg
XFOIL ncrit=9 |  |  |  | L/D Max: | 132.505 | at alpha= | 3 | deg
Re: | 2000000 |  |  | Cd Min: | 0.17502 | at alpha= | -15 | deg
Mach: | 0 |  |  | Cl=0 at alpha= | -3.4683 | deg
|  |  |  | @ Cl=0.1, Cd= | 0.0059557
|  |  |  | @ Cl=0.4, Cd= | 0.0040897
|  |  |  | @ Cl=0.6, Cd= | 0.0047434
alpha (deg) | Cl | Cd | Cm | Cl/Cd
-15 | -0.5319 | 0.17502 | 0.0001 | -3.0391
-14.5 | -0.5189 | 0.16783 | -0.0031 | -3.0918
-14 | -0.5062 | 0.16021 | -0.0062 | -3.1596
-12 | -0.4758 | 0.12643 | -0.0193 | -3.7633
-11.5 | -0.4706 | 0.11796 | -0.0226 | -3.9895
-11 | -0.4585 | 0.11218 | -0.0252 | -4.0872
-10.5 | -0.4467 | 0.10634 | -0.0279 | -4.2007
-10 | -0.6899 | 0.01969 | -0.0877 | -35.0381
-9.5 | -0.6264 | 0.01788 | -0.0915 | -35.0336
-9 | -0.5592 | 0.01672 | -0.0955 | -33.445
-8.5 | -0.5046 | 0.01481 | -0.0969 | -34.0716
-8 | -0.4517 | 0.01342 | -0.0973 | -33.6587
-7.5 | -0.3971 | 0.01314 | -0.0975 | -30.2207
-7 | -0.3563 | 0.01071 | -0.0954 | -33.268
-6.5 | -0.3063 | 0.00991 | -0.0945 | -30.9082
-6 | -0.2562 | 0.00922 | -0.0936 | -27.7874
-5.5 | -0.2066 | 0.00852 | -0.0925 | -24.2488
-5 | -0.1528 | 0.00839 | -0.0922 | -18.2122
-4.5 | -0.1071 | 0.0072 | -0.0902 | -14.875
-4 | -0.0555 | 0.00681 | -0.0894 | -8.1498
-3.5 | -0.0033 | 0.00651 | -0.0887 | -0.50691
-3 | 0.0487 | 0.0062 | -0.0878 | 7.8548
-2.5 | 0.1012 | 0.00595 | -0.0871 | 17.0084
-2 | 0.1519 | 0.00559 | -0.0861 | 27.1735
-1.5 | 0.198 | 0.00488 | -0.0843 | 40.5738
-1 | 0.2442 | 0.00437 | -0.0825 | 55.881
-0.5 | 0.2939 | 0.0042 | -0.0813 | 69.9762
0 | 0.343 | 0.00407 | -0.0798 | 84.2752
0.5 | 0.3939 | 0.00408 | -0.0787 | 96.5441
1 | 0.444 | 0.00416 | -0.0774 | 106.7308
1.5 | 0.4941 | 0.00429 | -0.0762 | 115.1748
2 | 0.5424 | 0.00447 | -0.0746 | 121.3423
2.5 | 0.5884 | 0.00468 | -0.0725 | 125.7265
3 | 0.7036 | 0.00531 | -0.0872 | 132.5047
3.5 | 0.7446 | 0.00651 | -0.0847 | 114.3779
4 | 0.7865 | 0.00759 | -0.0823 | 103.6232
4.5 | 0.832 | 0.00844 | -0.0806 | 98.5782
5 | 0.8805 | 0.00905 | -0.0794 | 97.2928
5.5 | 0.9296 | 0.00961 | -0.0783 | 96.7326
6 | 0.9789 | 0.01014 | -0.0772 | 96.5385
6.5 | 1.0261 | 0.01089 | -0.0758 | 94.2241
7 | 1.0749 | 0.01143 | -0.0748 | 94.042
7.5 | 1.12 | 0.01234 | -0.0731 | 90.7618
8 | 1.1647 | 0.01325 | -0.0713 | 87.9019
8.5 | 1.2103 | 0.01402 | -0.0699 | 86.3267
9 | 1.2547 | 0.01486 | -0.0683 | 84.4347
9.5 | 1.2929 | 0.01625 | -0.0657 | 79.5631
10 | 1.3305 | 0.01762 | -0.063 | 75.5108
10.5 | 1.371 | 0.01863 | -0.061 | 73.591
11 | 1.4025 | 0.02019 | -0.0575 | 69.4651
11.5 | 1.4322 | 0.02154 | -0.0538 | 66.4903
12 | 1.4558 | 0.02332 | -0.0495 | 62.4271
12.5 | 1.4771 | 0.02529 | -0.0453 | 58.4065
13 | 1.4917 | 0.02784 | -0.0408 | 53.5812
13.5 | 1.4994 | 0.03104 | -0.0362 | 48.3054
14 | 1.4941 | 0.03566 | -0.0315 | 41.8985
14.5 | 1.4749 | 0.04209 | -0.0276 | 35.0416
15 | 1.4319 | 0.05225 | -0.0258 | 27.4048
15.5 | 1.4035 | 0.06209 | -0.0273 | 22.6043
16 | 1.3735 | 0.0738 | -0.0315 | 18.6111
16.5 | 1.339 | 0.08808 | -0.0384 | 15.2021
17 | 1.2709 | 0.11189 | -0.0516 | 11.3585
17.5 | 1.2366 | 0.12973 | -0.0608 | 9.5321

## 51. Re 2M Mach 0.10 (1)
BIGFOIL.COM POLAR EXPORT
NACA63A409
NACA63A409 |  |  |  | Cl Max: | 1.126 | at alpha= | 8 | deg
JavaFoil+Calcfoil stall+Eppler ext transition |  |  |  | L/D Max: | 127.3 | at alpha= | 3.5 | deg
Re: | 2000000 |  |  | Cd Min: | 0.00505 | at alpha= | -1.5 | deg
Mach: | 0.1 |  |  | Cl=0 at alpha= | -3.1864 | deg
|  |  |  | @ Cl=0.1, Cd= | 0.0066197
|  |  |  | @ Cl=0.4, Cd= | 0.005229
|  |  |  | @ Cl=0.6, Cd= | 0.0055898
alpha (deg) | Cl | Cd | Cm | Cl/Cd
-16 | -0.287 | 0.12677 | -0.028 | -2.263
-15.5 | -0.306 | 0.12124 | -0.029 | -2.526
-15 | -0.326 | 0.11497 | -0.028 | -2.837
-14.5 | -0.346 | 0.10832 | -0.029 | -3.198
-14 | -0.366 | 0.10233 | -0.028 | -3.581
-13.5 | -0.386 | 0.09907 | -0.028 | -3.894
-13 | -0.404 | 0.09337 | -0.028 | -4.329
-12.5 | -0.421 | 0.08809 | -0.028 | -4.779
-12 | -0.434 | 0.08522 | -0.027 | -5.09
-11.5 | -0.44 | 0.07975 | -0.027 | -5.514
-11 | -0.443 | 0.07522 | -0.027 | -5.883
-10.5 | -0.442 | 0.07082 | -0.027 | -6.238
-10 | -0.437 | 0.06704 | -0.027 | -6.522
-9.5 | -0.428 | 0.06121 | -0.028 | -6.999
-9 | -0.415 | 0.05748 | -0.029 | -7.226
-8.5 | -0.398 | 0.05325 | -0.03 | -7.471
-8 | -0.376 | 0.0499 | -0.031 | -7.53
-7.5 | -0.35 | 0.04643 | -0.032 | -7.532
-7 | -0.32 | 0.04351 | -0.034 | -7.345
-6.5 | -0.286 | 0.04007 | -0.037 | -7.145
-6 | -0.249 | 0.0375 | -0.038 | -6.64
-5.5 | -0.258 | 0.00736 | -0.073 | -35.059
-5 | -0.205 | 0.00722 | -0.073 | -28.478
-4.5 | -0.151 | 0.00707 | -0.074 | -21.313
-4 | -0.094 | 0.00693 | -0.074 | -13.592
-3.5 | -0.037 | 0.00684 | -0.075 | -5.345
-3 | 0.022 | 0.00672 | -0.075 | 3.233
-2.5 | 0.08 | 0.00664 | -0.076 | 12.108
-2 | 0.139 | 0.00658 | -0.076 | 21.164
-1.5 | 0.198 | 0.00505 | -0.077 | 39.273
-1 | 0.257 | 0.00509 | -0.077 | 50.572
-0.5 | 0.317 | 0.00514 | -0.078 | 61.624
0 | 0.376 | 0.0052 | -0.078 | 72.171
0.5 | 0.434 | 0.00527 | -0.079 | 82.466
1 | 0.493 | 0.00538 | -0.079 | 91.64
1.5 | 0.551 | 0.00548 | -0.08 | 100.527
2 | 0.609 | 0.00561 | -0.08 | 108.549
2.5 | 0.667 | 0.00576 | -0.081 | 115.766
3 | 0.724 | 0.00592 | -0.081 | 122.197
3.5 | 0.78 | 0.00613 | -0.082 | 127.3
4 | 0.833 | 0.00974 | -0.082 | 85.584
4.5 | 0.885 | 0.01007 | -0.083 | 87.807
5 | 0.933 | 0.01046 | -0.083 | 89.194
5.5 | 0.978 | 0.01098 | -0.084 | 89.057
6 | 1.018 | 0.01146 | -0.084 | 88.843
6.5 | 1.054 | 0.01158 | -0.085 | 91.032
7 | 1.085 | 0.01225 | -0.085 | 88.582
7.5 | 1.109 | 0.01301 | -0.086 | 85.273
8 | 1.126 | 0.01271 | -0.086 | 88.595
8.5 | 1.124 | 0.01403 | -0.086 | 80.092
9 | 0.901 | 0.05632 | -0.039 | 15.993
9.5 | 0.884 | 0.06019 | -0.035 | 14.694
10 | 0.863 | 0.06467 | -0.035 | 13.346
10.5 | 0.836 | 0.06893 | -0.037 | 12.131
11 | 0.804 | 0.073 | -0.038 | 11.014
11.5 | 0.767 | 0.0798 | -0.037 | 9.615
12 | 0.728 | 0.08385 | -0.039 | 8.686
12.5 | 0.687 | 0.08917 | -0.039 | 7.705
13 | 0.645 | 0.0955 | -0.039 | 6.755

## 52. Re 2M Mach 0.10 (2)
BIGFOIL.COM POLAR EXPORT
NACA63A409
NACA63A409 |  |  |  | Cl Max: | 1.4698 | at alpha= | 13 | deg
XFOIL ncrit=9 |  |  |  | L/D Max: | 132.425 | at alpha= | 3 | deg
Re: | 2000000 |  |  | Cd Min: | 0.23559 | at alpha= | 18 | deg
Mach: | 0.1 |  |  | Cl=0 at alpha= | -3.4665 | deg
|  |  |  | @ Cl=0.1, Cd= | 0.0059776
|  |  |  | @ Cl=0.4, Cd= | 0.0041067
|  |  |  | @ Cl=0.6, Cd= | 0.0047466
alpha (deg) | Cl | Cd | Cm | Cl/Cd
-8.5 | -0.5041 | 0.01608 | -0.0983 | -31.3495
-8 | -0.4527 | 0.01405 | -0.0986 | -32.2206
-7.5 | -0.3993 | 0.01337 | -0.0985 | -29.8654
-7 | -0.3579 | 0.01097 | -0.0963 | -32.6253
-6.5 | -0.3078 | 0.01011 | -0.0954 | -30.4451
-6 | -0.2573 | 0.00938 | -0.0944 | -27.4307
-5.5 | -0.2077 | 0.00861 | -0.0932 | -24.1231
-5 | -0.1541 | 0.0084 | -0.0927 | -18.3452
-4.5 | -0.1077 | 0.00725 | -0.0908 | -14.8552
-4 | -0.056 | 0.00684 | -0.0899 | -8.1871
-3.5 | -0.0035 | 0.00653 | -0.0891 | -0.53599
-3 | 0.0488 | 0.00622 | -0.0883 | 7.8457
-2.5 | 0.1016 | 0.00597 | -0.0875 | 17.0184
-2 | 0.1525 | 0.00561 | -0.0865 | 27.1836
-1.5 | 0.1991 | 0.00491 | -0.0848 | 40.5499
-0.5 | 0.2954 | 0.00421 | -0.0816 | 70.1663
0 | 0.3445 | 0.00409 | -0.0801 | 84.2298
0.5 | 0.3958 | 0.0041 | -0.0791 | 96.5366
1 | 0.4462 | 0.00418 | -0.0778 | 106.7464
1.5 | 0.4964 | 0.0043 | -0.0765 | 115.4419
2 | 0.5452 | 0.00449 | -0.0749 | 121.4254
2.5 | 0.5915 | 0.0047 | -0.0728 | 125.8511
3 | 0.7045 | 0.00532 | -0.0869 | 132.4248
3.5 | 0.748 | 0.00655 | -0.0849 | 114.1985
4 | 0.7901 | 0.00764 | -0.0825 | 103.4162
4.5 | 0.8358 | 0.0085 | -0.0807 | 98.3294
5 | 0.8849 | 0.00909 | -0.0795 | 97.3487
5.5 | 0.9343 | 0.00966 | -0.0783 | 96.7184
6 | 0.9837 | 0.01022 | -0.0772 | 96.2524
6.5 | 1.0313 | 0.01096 | -0.0756 | 94.0967
7 | 1.0802 | 0.01154 | -0.0745 | 93.6049
7.5 | 1.1228 | 0.01275 | -0.0722 | 88.0627
8 | 1.1702 | 0.01342 | -0.0708 | 87.1982
8.5 | 1.2153 | 0.01428 | -0.0691 | 85.105
9 | 1.2598 | 0.01515 | -0.0673 | 83.1551
9.5 | 1.2937 | 0.01703 | -0.0638 | 75.9659
10 | 1.3345 | 0.0181 | -0.0616 | 73.7293
10.5 | 1.3725 | 0.01941 | -0.0589 | 70.711
11 | 1.3997 | 0.02118 | -0.0545 | 66.0859
11.5 | 1.4266 | 0.0228 | -0.0504 | 62.5702
12 | 1.4468 | 0.02496 | -0.0457 | 57.9647
12.5 | 1.462 | 0.02755 | -0.0409 | 53.0672
13 | 1.4698 | 0.03085 | -0.0361 | 47.6434
13.5 | 1.4691 | 0.03505 | -0.0315 | 41.9144
14 | 1.4532 | 0.0411 | -0.0273 | 35.3577
14.5 | 1.4238 | 0.04942 | -0.0251 | 28.8102
15 | 1.3742 | 0.06188 | -0.0267 | 22.2075
15.5 | 1.3426 | 0.07393 | -0.0312 | 18.1604
16 | 1.3083 | 0.08843 | -0.0385 | 14.7948
16.5 | 1.2592 | 0.10821 | -0.0495 | 11.6366
17 | 1.2093 | 0.13029 | -0.0611 | 9.2816
18 | 0.9765 | 0.23559 | -0.1111 | 4.1449

## 53. Re 2M Mach 0.25 (1)
BIGFOIL.COM POLAR EXPORT
NACA63A409
NACA63A409 |  |  |  | Cl Max: | 1.1 | at alpha= | 7.5 | deg
JavaFoil+Calcfoil stall+Eppler ext transition |  |  |  | L/D Max: | 127.934 | at alpha= | 3.5 | deg
Re: | 2000000 |  |  | Cd Min: | 0.0051 | at alpha= | -1.5 | deg
Mach: | 0.25 |  |  | Cl=0 at alpha= | -3.1833 | deg
|  |  |  | @ Cl=0.1, Cd= | 0.0066758
|  |  |  | @ Cl=0.4, Cd= | 0.09439
|  |  |  | @ Cl=0.6, Cd= | 0.09439
alpha (deg) | Cl | Cd | Cm | Cl/Cd
-14 | -0.061 | 0.1027 | -0.031 | -0.599
-13.5 | -0.059 | 0.09537 | -0.031 | -0.615
-13 | -0.141 | 0.09379 | -0.031 | -1.5
-12.5 | -0.205 | 0.08916 | -0.031 | -2.299
-12 | -0.254 | 0.0835 | -0.03 | -3.046
-11.5 | -0.29 | 0.07925 | -0.03 | -3.663
-11 | -0.321 | 0.07508 | -0.03 | -4.269
-10.5 | -0.345 | 0.07097 | -0.029 | -4.857
-10 | -0.362 | 0.06855 | -0.029 | -5.284
-9.5 | -0.373 | 0.06388 | -0.029 | -5.833
-9 | -0.376 | 0.05977 | -0.028 | -6.282
-8.5 | -0.371 | 0.05591 | -0.029 | -6.637
-8 | -0.359 | 0.05147 | -0.03 | -6.981
-7.5 | -0.341 | 0.04823 | -0.031 | -7.064
-7 | -0.316 | 0.04482 | -0.032 | -7.048
-6.5 | -0.285 | 0.04179 | -0.034 | -6.832
-6 | -0.251 | 0.03862 | -0.037 | -6.492
-5.5 | -0.262 | 0.0074 | -0.075 | -35.447
-5 | -0.21 | 0.00733 | -0.075 | -28.611
-4.5 | -0.154 | 0.00719 | -0.076 | -21.446
-4 | -0.097 | 0.00703 | -0.076 | -13.74
-3.5 | -0.038 | 0.00688 | -0.077 | -5.449
-3 | 0.022 | 0.00678 | -0.077 | 3.288
-2.5 | 0.083 | 0.00669 | -0.078 | 12.338
-2 | 0.143 | 0.00664 | -0.078 | 21.568
-1.5 | 0.204 | 0.0051 | -0.079 | 39.969
-1 | 0.265 | 0.00514 | -0.079 | 51.471
-0.5 | 0.325 | 0.00519 | -0.08 | 62.733
0 | 0.386 | 0.00526 | -0.08 | 73.415
0.5 | 0.446 | 0.00532 | -0.081 | 83.839
1 | 0.506 | 0.00544 | -0.082 | 92.981
1.5 | 0.566 | 0.00556 | -0.082 | 101.917
2 | 0.626 | 0.0057 | -0.083 | 109.849
2.5 | 0.685 | 0.00585 | -0.083 | 117.156
3 | 0.743 | 0.00604 | -0.084 | 123.187
3.5 | 0.801 | 0.00626 | -0.084 | 127.934
4 | 0.855 | 0.00994 | -0.085 | 86.015
4.5 | 0.906 | 0.01036 | -0.085 | 87.5
5 | 0.954 | 0.0108 | -0.086 | 88.328
5.5 | 0.997 | 0.01133 | -0.086 | 88.006
6 | 1.035 | 0.01193 | -0.087 | 86.709
6.5 | 1.065 | 0.01214 | -0.087 | 87.77
7 | 1.088 | 0.01282 | -0.087 | 84.837
7.5 | 1.1 | 0.01266 | -0.088 | 86.881
8 | 1.097 | 0.01385 | -0.088 | 79.192
8.5 | 0.868 | 0.05395 | -0.036 | 16.092
9 | 0.836 | 0.05899 | -0.035 | 14.174
9.5 | 0.791 | 0.06294 | -0.035 | 12.574
10 | 0.735 | 0.0684 | -0.037 | 10.744
10.5 | 0.667 | 0.07313 | -0.038 | 9.126
11 | 0.59 | 0.07864 | -0.038 | 7.506
11.5 | 0.506 | 0.0832 | -0.039 | 6.083
12 | 0.416 | 0.09003 | -0.039 | 4.619
12.5 | 0.318 | 0.09439 | -0.04 | 3.373

## 54. Re 2M Mach 0.25 (2)
BIGFOIL.COM POLAR EXPORT
NACA63A409
NACA63A409 |  |  |  | Cl Max: | 1.3239 | at alpha= | 10.5 | deg
XFOIL ncrit=9 |  |  |  | L/D Max: | 131.881 | at alpha= | 3 | deg
Re: | 2000000 |  |  | Cd Min: | 0.24955 | at alpha= | -20 | deg
Mach: | 0.25 |  |  | Cl=0 at alpha= | -3.4566 | deg
|  |  |  | @ Cl=0.1, Cd= | 0.0060483
|  |  |  | @ Cl=0.4, Cd= | 0.0041676
|  |  |  | @ Cl=0.6, Cd= | 0.0047658
alpha (deg) | Cl | Cd | Cm | Cl/Cd
-20 | -0.6972 | 0.24955 | 0.0379 | -2.7938
-19.5 | -0.6793 | 0.24284 | 0.0337 | -2.7973
-19 | -0.6615 | 0.23583 | 0.0296 | -2.805
-18.5 | -0.643 | 0.22832 | 0.0256 | -2.8162
-18 | -0.6256 | 0.22064 | 0.0214 | -2.8354
-17.5 | -0.609 | 0.21306 | 0.0174 | -2.8583
-17 | -0.5923 | 0.20592 | 0.0135 | -2.8764
-16.5 | -0.5782 | 0.19839 | 0.0101 | -2.9145
-16 | -0.5625 | 0.19131 | 0.0065 | -2.9403
-15.5 | -0.5463 | 0.18493 | 0.0032 | -2.9541
-15 | -0.5311 | 0.17797 | -0.0002 | -2.9842
-14.5 | -0.5167 | 0.17063 | -0.0035 | -3.0282
-14 | -0.5024 | 0.16254 | -0.007 | -3.0909
-13.5 | -0.49 | 0.1549 | -0.0102 | -3.1633
-13 | -0.4788 | 0.14689 | -0.0135 | -3.2596
-12.5 | -0.4686 | 0.13909 | -0.0165 | -3.369
-12 | -0.4643 | 0.13002 | -0.0197 | -3.571
-11.5 | -0.4573 | 0.12171 | -0.023 | -3.7573
-11 | -0.4443 | 0.11592 | -0.0254 | -3.8328
-10.5 | -0.4324 | 0.10958 | -0.0282 | -3.946
-10 | -0.4411 | 0.09717 | -0.0328 | -4.5395
-9.5 | -0.4463 | 0.0877 | -0.037 | -5.0889
-9 | -0.4321 | 0.08196 | -0.0408 | -5.2721
-8.5 | -0.422 | 0.06911 | -0.0544 | -6.1062
-8 | -0.3887 | 0.04935 | -0.0882 | -7.8764
-7.5 | -0.3635 | 0.02659 | -0.1073 | -13.6706
-7 | -0.3561 | 0.01462 | -0.1031 | -24.357
-6.5 | -0.3154 | 0.01145 | -0.1004 | -27.5459
-6 | -0.2627 | 0.01054 | -0.0992 | -24.9241
-5.5 | -0.2129 | 0.00935 | -0.0974 | -22.7701
-5 | -0.1605 | 0.00861 | -0.096 | -18.6411
-4.5 | -0.1109 | 0.00757 | -0.0942 | -14.6499
-4 | -0.0584 | 0.00702 | -0.0929 | -8.3191
-3.5 | -0.0047 | 0.00662 | -0.0918 | -0.70997
-3 | 0.0495 | 0.00632 | -0.0909 | 7.8323
-2.5 | 0.1034 | 0.00603 | -0.0899 | 17.1476
-2 | 0.1565 | 0.00572 | -0.0888 | 27.3601
-1.5 | 0.2045 | 0.00508 | -0.087 | 40.2559
-1 | 0.2516 | 0.00447 | -0.085 | 56.2864
-0.5 | 0.3025 | 0.00429 | -0.0835 | 70.5128
0 | 0.3538 | 0.00415 | -0.0821 | 85.253
0.5 | 0.4062 | 0.00417 | -0.0809 | 97.4101
1 | 0.4582 | 0.00424 | -0.0796 | 108.066
1.5 | 0.5103 | 0.00436 | -0.0783 | 117.0413
2 | 0.5604 | 0.00456 | -0.0766 | 122.8947
2.5 | 0.6085 | 0.00481 | -0.0745 | 126.5073
3 | 0.7082 | 0.00537 | -0.0848 | 131.8808
3.5 | 0.7661 | 0.00682 | -0.0858 | 112.3314
4 | 0.8094 | 0.00794 | -0.0832 | 101.9395
4.5 | 0.8574 | 0.00876 | -0.0812 | 97.8767
5 | 0.9083 | 0.00937 | -0.0798 | 96.937
5.5 | 0.9598 | 0.00995 | -0.0783 | 96.4623
6 | 1.0081 | 0.01083 | -0.0762 | 93.084
6.5 | 1.059 | 0.01147 | -0.0746 | 92.3278
7 | 1.1076 | 0.01229 | -0.0726 | 90.1221
7.5 | 1.1507 | 0.01363 | -0.0695 | 84.4241
8 | 1.1954 | 0.01479 | -0.0667 | 80.8249
8.5 | 1.2378 | 0.01613 | -0.0636 | 76.739
9 | 1.2691 | 0.01862 | -0.0589 | 68.1579
9.5 | 1.3032 | 0.02072 | -0.0546 | 62.8958
10 | 1.3196 | 0.02433 | -0.048 | 54.2376
10.5 | 1.3239 | 0.02882 | -0.0406 | 45.9368
11 | 1.3093 | 0.03476 | -0.0328 | 37.6669
11.5 | 1.2794 | 0.04222 | -0.0264 | 30.3032
12 | 1.2366 | 0.05194 | -0.0234 | 23.8082
12.5 | 1.1679 | 0.06741 | -0.0268 | 17.3253
13 | 1.1197 | 0.08381 | -0.0359 | 13.36
13.5 | 1.0882 | 0.10161 | -0.0476 | 10.7096
14 | 0.9766 | 0.14362 | -0.0677 | 6.7999
14.5 | 0.945 | 0.1645 | -0.0777 | 5.7447
15 | 0.9379 | 0.17933 | -0.0847 | 5.23
15.5 | 0.9403 | 0.19164 | -0.0905 | 4.9066

## 55. Re 2M Mach 0.50 (1)
BIGFOIL.COM POLAR EXPORT
NACA63A409
NACA63A409 |  |  |  | Cl Max: | 1.222 | at alpha= | 20 | deg
JavaFoil+Calcfoil stall+Eppler ext transition |  |  |  | L/D Max: | 126.837 | at alpha= | 3 | deg
Re: | 2000000 |  |  | Cd Min: | 0.00532 | at alpha= | -1.5 | deg
Mach: | 0.5 |  |  | Cl=0 at alpha= | -3.1866 | deg
|  |  |  | @ Cl=0.1, Cd= | 0.0068994
|  |  |  | @ Cl=0.4, Cd= | 0.0054584
|  |  |  | @ Cl=0.6, Cd= | 0.0058163
alpha (deg) | Cl | Cd | Cm | Cl/Cd
-20 | -0.902 | 0.17294 | -0.037 | -5.213
-19.5 | -0.875 | 0.16811 | -0.037 | -5.206
-19 | -0.849 | 0.16264 | -0.037 | -5.219
-18.5 | -0.823 | 0.15707 | -0.037 | -5.238
-18 | -0.797 | 0.15313 | -0.038 | -5.203
-17.5 | -0.771 | 0.15276 | -0.038 | -5.045
-17 | -0.742 | 0.14544 | -0.037 | -5.105
-16.5 | -0.716 | 0.13827 | -0.037 | -5.178
-16 | -0.69 | 0.13309 | -0.037 | -5.182
-15.5 | -0.663 | 0.12637 | -0.037 | -5.25
-15 | -0.637 | 0.12359 | -0.037 | -5.154
-14.5 | -0.61 | 0.11855 | -0.037 | -5.144
-14 | -0.583 | 0.11385 | -0.036 | -5.117
-13.5 | -0.556 | 0.11002 | -0.036 | -5.054
-13 | -0.529 | 0.1049 | -0.036 | -5.047
-12.5 | -0.503 | 0.10633 | -0.037 | -4.728
-12 | -0.476 | 0.09796 | -0.037 | -4.859
-11.5 | -0.448 | 0.09365 | -0.035 | -4.788
-11 | -0.422 | 0.09128 | -0.035 | -4.62
-10.5 | -0.395 | 0.09052 | -0.036 | -4.363
-10 | -0.368 | 0.0653 | -0.037 | -5.64
-9.5 | -0.341 | 0.07954 | -0.036 | -4.29
-9 | -0.314 | 0.0762 | -0.035 | -4.121
-8.5 | -0.287 | 0.06196 | -0.035 | -4.633
-8 | -0.26 | 0.05416 | -0.035 | -4.803
-7.5 | -0.233 | 0.04973 | -0.037 | -4.692
-7 | -0.206 | 0.04583 | -0.037 | -4.503
-6.5 | -0.18 | 0.04201 | -0.041 | -4.279
-6 | -0.152 | 0.04628 | -0.034 | -3.285
-5.5 | -0.195 | 0.04242 | -0.033 | -4.597
-5 | -0.174 | 0.03741 | -0.034 | -4.66
-4.5 | -0.133 | 0.03475 | -0.035 | -3.839
-4 | -0.106 | 0.00737 | -0.085 | -14.388
-3.5 | -0.042 | 0.00719 | -0.086 | -5.774
-3 | 0.025 | 0.00704 | -0.086 | 3.518
-2.5 | 0.092 | 0.00691 | -0.087 | 13.319
-2 | 0.16 | 0.00682 | -0.088 | 23.423
-1.5 | 0.228 | 0.00532 | -0.088 | 42.803
-1 | 0.296 | 0.00536 | -0.089 | 55.214
-0.5 | 0.364 | 0.00541 | -0.089 | 67.226
0 | 0.431 | 0.0055 | -0.09 | 78.516
0.5 | 0.499 | 0.0056 | -0.091 | 89.171
1 | 0.566 | 0.00573 | -0.091 | 98.65
1.5 | 0.633 | 0.0059 | -0.092 | 107.315
2 | 0.7 | 0.00608 | -0.092 | 115.152
2.5 | 0.765 | 0.00627 | -0.093 | 121.979
3 | 0.829 | 0.00653 | -0.093 | 126.837
3.5 | 0.891 | 0.01064 | -0.094 | 83.74
4 | 0.946 | 0.01123 | -0.095 | 84.217
4.5 | 0.993 | 0.01181 | -0.095 | 84.061
5 | 1.024 | 0.01264 | -0.096 | 81.046
5.5 | 1.028 | 0.01365 | -0.096 | 75.263
6 | 0.768 | 0.04168 | -0.043 | 18.413
6.5 | 0.52 | 0.0449 | -0.044 | 11.583
7 | 0.545 | 0.05241 | -0.039 | 10.405
7.5 | 0.582 | 0.04625 | -0.06 | 12.581
8 | 0.599 | 0.05398 | -0.044 | 11.099
8.5 | 0.625 | 0.06151 | -0.044 | 10.162
9 | 0.651 | 0.07148 | -0.042 | 9.104
9.5 | 0.678 | 0.06464 | -0.046 | 10.489
10 | 0.704 | 0.08743 | -0.045 | 8.047
10.5 | 0.73 | 0.09034 | -0.045 | 8.075
11 | 0.757 | 0.09568 | -0.049 | 7.913
11.5 | 0.782 | 0.0959 | -0.049 | 8.159
12 | 0.808 | 0.09947 | -0.049 | 8.126
12.5 | 0.834 | 0.10404 | -0.049 | 8.016
13 | 0.861 | 0.11191 | -0.053 | 7.696
13.5 | 0.887 | 0.11543 | -0.053 | 7.683
14 | 0.912 | 0.11742 | -0.053 | 7.771
14.5 | 0.939 | 0.1224 | -0.055 | 7.669
15 | 0.967 | 0.1286 | -0.058 | 7.516
15.5 | 0.991 | 0.1346 | -0.057 | 7.36
16 | 1.016 | 0.13953 | -0.058 | 7.284
16.5 | 1.042 | 0.14475 | -0.059 | 7.201
17 | 1.071 | 0.15406 | -0.062 | 6.954
17.5 | 1.094 | 0.15004 | -0.061 | 7.295
18 | 1.12 | 0.15498 | -0.062 | 7.225
18.5 | 1.145 | 0.16303 | -0.062 | 7.024
19 | 1.173 | 0.17081 | -0.065 | 6.87
19.5 | 1.197 | 0.17191 | -0.065 | 6.965
20 | 1.222 | 0.17392 | -0.065 | 7.028

## 56. Re 2M Mach 0.50 (2)
BIGFOIL.COM POLAR EXPORT
NACA63A409
NACA63A409 |  |  |  | Cl Max: | 1.1609 | at alpha= | 20 | deg
XFOIL ncrit=9 |  |  |  | L/D Max: | 130.076 | at alpha= | 2.5 | deg
Re: | 2000000 |  |  | Cd Min: | 0.3063 | at alpha= | 20 | deg
Mach: | 0.5 |  |  | Cl=0 at alpha= | -3.4316 | deg
|  |  |  | @ Cl=0.1, Cd= | 0.0064078
|  |  |  | @ Cl=0.4, Cd= | 0.00444
|  |  |  | @ Cl=0.6, Cd= | 0.0048046
alpha (deg) | Cl | Cd | Cm | Cl/Cd
-20 | -0.7502 | 0.27027 | 0.0443 | -2.7757
-19.5 | -0.7277 | 0.26177 | 0.0393 | -2.7799
-19 | -0.7051 | 0.25319 | 0.0343 | -2.7849
-18.5 | -0.683 | 0.24478 | 0.0293 | -2.7903
-18 | -0.6612 | 0.23621 | 0.0244 | -2.7992
-17.5 | -0.64 | 0.22743 | 0.0195 | -2.8141
-17 | -0.6203 | 0.2196 | 0.0154 | -2.8247
-16.5 | -0.5995 | 0.21206 | 0.0111 | -2.827
-16 | -0.5791 | 0.20412 | 0.0068 | -2.8371
-15.5 | -0.5587 | 0.19626 | 0.0027 | -2.8467
-15 | -0.5381 | 0.18807 | -0.0014 | -2.8612
-14.5 | -0.5192 | 0.17989 | -0.0055 | -2.8862
-14 | -0.5016 | 0.17158 | -0.0094 | -2.9234
-13.5 | -0.4844 | 0.16357 | -0.0131 | -2.9614
-13 | -0.4686 | 0.15532 | -0.0167 | -3.017
-12.5 | -0.4536 | 0.14735 | -0.02 | -3.0784
-12 | -0.4403 | 0.13989 | -0.0229 | -3.1475
-11.5 | -0.4273 | 0.13202 | -0.026 | -3.2366
-11 | -0.4115 | 0.12471 | -0.0293 | -3.2997
-10.5 | -0.4003 | 0.11687 | -0.0326 | -3.4252
-10 | -0.3919 | 0.10966 | -0.0347 | -3.5738
-9 | -0.3667 | 0.09274 | -0.0441 | -3.9541
-8.5 | -0.3475 | 0.08334 | -0.0523 | -4.1697
-8 | -0.3265 | 0.0729 | -0.0628 | -4.4787
-6.5 | -0.243 | 0.0345 | -0.1203 | -7.0435
-6 | -0.2268 | 0.02627 | -0.1221 | -8.6334
-5.5 | -0.2001 | 0.01994 | -0.1193 | -10.0351
-5 | -0.1672 | 0.01389 | -0.1148 | -12.0374
-4.5 | -0.1185 | 0.0105 | -0.1109 | -11.2857
-4 | -0.0663 | 0.00833 | -0.1072 | -7.9592
-3.5 | -0.0081 | 0.00742 | -0.1046 | -1.0916
-3 | 0.0511 | 0.00677 | -0.1024 | 7.548
-2.5 | 0.1105 | 0.00633 | -0.1003 | 17.4566
-2 | 0.1708 | 0.00609 | -0.0987 | 28.046
-1.5 | 0.2281 | 0.00572 | -0.0967 | 39.8776
-1 | 0.2794 | 0.00493 | -0.0941 | 56.6734
-0.5 | 0.3347 | 0.00456 | -0.092 | 73.3991
0 | 0.3925 | 0.00444 | -0.0902 | 88.4009
0.5 | 0.4517 | 0.00444 | -0.0888 | 101.7342
1 | 0.5107 | 0.00454 | -0.0872 | 112.489
1.5 | 0.5694 | 0.00468 | -0.0854 | 121.6667
2 | 0.6259 | 0.00491 | -0.0832 | 127.4745
2.5 | 0.6803 | 0.00523 | -0.0804 | 130.0765
3 | 0.7281 | 0.00577 | -0.0763 | 126.1872
3.5 | 0.8428 | 0.00792 | -0.0887 | 106.4141
4 | 0.8928 | 0.00904 | -0.085 | 98.7611
4.5 | 0.9494 | 0.00982 | -0.082 | 96.6802
5 | 1.0052 | 0.01071 | -0.0784 | 93.8562
5.5 | 1.0545 | 0.01204 | -0.0734 | 87.5831
6 | 1.0985 | 0.01376 | -0.0673 | 79.8328
6.5 | 1.1297 | 0.01621 | -0.059 | 69.6915
7 | 1.156 | 0.02039 | -0.0508 | 56.6945
7.5 | 1.1608 | 0.02736 | -0.0414 | 42.4269
8 | 1.1419 | 0.0347 | -0.0322 | 32.9078
8.5 | 1.1105 | 0.0427 | -0.0258 | 26.007
9 | 1.0733 | 0.05224 | -0.0241 | 20.5456
9.5 | 1.0357 | 0.06375 | -0.0276 | 16.2463
10 | 1.0017 | 0.07748 | -0.0357 | 12.9285
10.5 | 0.973 | 0.09426 | -0.0468 | 10.3225
11 | 0.9526 | 0.11084 | -0.0561 | 8.5944
11.5 | 0.9368 | 0.12522 | -0.0635 | 7.4812
12 | 0.928 | 0.13852 | -0.0701 | 6.6994
12.5 | 0.9256 | 0.15101 | -0.0763 | 6.1294
13 | 0.928 | 0.16293 | -0.0822 | 5.6957
13.5 | 0.9372 | 0.17315 | -0.0874 | 5.4126
14 | 0.9465 | 0.18415 | -0.093 | 5.1398
14.5 | 0.9578 | 0.19487 | -0.0985 | 4.9151
15 | 0.9704 | 0.20625 | -0.1044 | 4.705
15.5 | 0.9857 | 0.21738 | -0.1101 | 4.5345
16 | 1.0025 | 0.22758 | -0.1156 | 4.405
16.5 | 0.7711 | 0.20314 | -0.0922 | 3.7959
17 | 1.0378 | 0.24727 | -0.1262 | 4.197
17.5 | 1.0571 | 0.25675 | -0.1315 | 4.1172
18 | 1.0769 | 0.26659 | -0.1371 | 4.0395
18.5 | 1.0972 | 0.27626 | -0.1426 | 3.9716
19 | 1.1177 | 0.286 | -0.1483 | 3.908
19.5 | 1.1388 | 0.29604 | -0.1544 | 3.8468
20 | 1.1609 | 0.3063 | -0.1604 | 3.7901

## 57. Re 3M Mach 0.00 (1)
BIGFOIL.COM POLAR EXPORT
NACA63A409
NACA63A409 |  |  |  | Cl Max: | 1.134 | at alpha= | 8.5 | deg
JavaFoil+Calcfoil stall+Eppler ext transition |  |  |  | L/D Max: | 128.701 | at alpha= | 3.5 | deg
Re: | 3000000 |  |  | Cd Min: | 0.00496 | at alpha= | -1.5 | deg
Mach: | 0 |  |  | Cl=0 at alpha= | -3.1897 | deg
|  |  |  | @ Cl=0.1, Cd= | 0.0063432
|  |  |  | @ Cl=0.4, Cd= | 0.0051214
|  |  |  | @ Cl=0.6, Cd= | 0.0054397
alpha (deg) | Cl | Cd | Cm | Cl/Cd
-16.5 | -0.312 | 0.1275 | -0.029 | -2.445
-16 | -0.329 | 0.12125 | -0.029 | -2.712
-15.5 | -0.346 | 0.11491 | -0.029 | -3.013
-15 | -0.364 | 0.10967 | -0.029 | -3.318
-14.5 | -0.382 | 0.10382 | -0.029 | -3.676
-14 | -0.399 | 0.09829 | -0.029 | -4.058
-13.5 | -0.415 | 0.09403 | -0.029 | -4.418
-13 | -0.431 | 0.08906 | -0.029 | -4.835
-12.5 | -0.444 | 0.08487 | -0.029 | -5.232
-12 | -0.453 | 0.08069 | -0.028 | -5.62
-11.5 | -0.457 | 0.07639 | -0.028 | -5.976
-11 | -0.456 | 0.0726 | -0.028 | -6.287
-10.5 | -0.453 | 0.0682 | -0.028 | -6.642
-10 | -0.446 | 0.06406 | -0.029 | -6.964
-9.5 | -0.435 | 0.05979 | -0.029 | -7.28
-9 | -0.42 | 0.0553 | -0.031 | -7.603
-8.5 | -0.401 | 0.05174 | -0.032 | -7.756
-8 | -0.378 | 0.04838 | -0.034 | -7.822
-7.5 | -0.354 | 0.04279 | -0.04 | -8.273
-7 | -0.397 | 0.0075 | -0.071 | -52.907
-6.5 | -0.354 | 0.00746 | -0.071 | -47.409
-6 | -0.307 | 0.00724 | -0.072 | -42.411
-5.5 | -0.257 | 0.00706 | -0.072 | -36.459
-5 | -0.205 | 0.00689 | -0.073 | -29.693
-4.5 | -0.15 | 0.00675 | -0.073 | -22.221
-4 | -0.094 | 0.00663 | -0.074 | -14.154
-3.5 | -0.036 | 0.00651 | -0.074 | -5.592
-3 | 0.022 | 0.00642 | -0.075 | 3.368
-2.5 | 0.08 | 0.00635 | -0.075 | 12.591
-2 | 0.139 | 0.00633 | -0.076 | 21.889
-1.5 | 0.197 | 0.00496 | -0.076 | 39.763
-1 | 0.256 | 0.00499 | -0.077 | 51.365
-0.5 | 0.315 | 0.00503 | -0.077 | 62.666
0 | 0.374 | 0.00509 | -0.078 | 73.473
0.5 | 0.432 | 0.00516 | -0.078 | 83.692
1 | 0.49 | 0.00524 | -0.079 | 93.514
1.5 | 0.548 | 0.00535 | -0.079 | 102.459
2 | 0.606 | 0.00545 | -0.08 | 111.285
2.5 | 0.664 | 0.0056 | -0.08 | 118.566
3 | 0.72 | 0.00578 | -0.081 | 124.558
3.5 | 0.776 | 0.00603 | -0.081 | 128.701
4 | 0.829 | 0.00913 | -0.082 | 90.881
4.5 | 0.881 | 0.00945 | -0.082 | 93.186
5 | 0.929 | 0.00979 | -0.083 | 94.857
5.5 | 0.974 | 0.01022 | -0.083 | 95.286
6 | 1.015 | 0.01068 | -0.084 | 95.092
6.5 | 1.052 | 0.01113 | -0.084 | 94.523
7 | 1.083 | 0.01162 | -0.085 | 93.243
7.5 | 1.109 | 0.01185 | -0.085 | 93.609
8 | 1.129 | 0.01255 | -0.086 | 90.029
8.5 | 1.134 | 0.01331 | -0.086 | 85.207
9 | 1.124 | 0.01369 | -0.086 | 82.147
9.5 | 1.107 | 0.01431 | -0.086 | 77.359
10 | 1.076 | 0.01528 | -0.086 | 70.409
10.5 | 0.862 | 0.0646 | -0.047 | 13.336
11 | 0.833 | 0.06918 | -0.046 | 12.037
11.5 | 0.798 | 0.07638 | -0.042 | 10.447
12 | 0.764 | 0.07995 | -0.043 | 9.553
12.5 | 0.727 | 0.0853 | -0.042 | 8.523
13 | 0.689 | 0.09143 | -0.041 | 7.535
13.5 | 0.651 | 0.0976 | -0.042 | 6.671

## 58. Re 3M Mach 0.00 (2)
BIGFOIL.COM POLAR EXPORT
NACA63A409
NACA63A409 |  |  |  | Cl Max: | 1.5897 | at alpha= | 15 | deg
XFOIL ncrit=9 |  |  |  | L/D Max: | 125.426 | at alpha= | 2.5 | deg
Re: | 3000000 |  |  | Cd Min: | 0.13239 | at alpha= | 18.5 | deg
Mach: | 0 |  |  | Cl=0 at alpha= | -3.4425 | deg
|  |  |  | @ Cl=0.1, Cd= | 0.0054757
|  |  |  | @ Cl=0.4, Cd= | 0.003921
|  |  |  | @ Cl=0.6, Cd= | 0.0048859
alpha (deg) | Cl | Cd | Cm | Cl/Cd
-13 | -0.9852 | 0.03334 | -0.0746 | -29.5501
-12.5 | -0.9913 | 0.02029 | -0.0785 | -48.8566
-12 | -0.9346 | 0.01887 | -0.0806 | -49.5284
-11.5 | -0.8721 | 0.01792 | -0.0835 | -48.6663
-11 | -0.8111 | 0.01654 | -0.0864 | -49.0387
-10.5 | -0.7426 | 0.01522 | -0.0908 | -48.7911
-10 | -0.6755 | 0.0141 | -0.0946 | -47.9078
-9.5 | -0.6139 | 0.01364 | -0.0967 | -45.0073
-9 | -0.5704 | 0.01096 | -0.0958 | -52.0438
-8.5 | -0.5166 | 0.01058 | -0.0959 | -48.828
-8 | -0.4654 | 0.01012 | -0.0953 | -45.9881
-7.5 | -0.4132 | 0.0098 | -0.0949 | -42.1633
-7 | -0.3613 | 0.00946 | -0.0943 | -38.1924
-6.5 | -0.3104 | 0.00894 | -0.0936 | -34.7204
-6 | -0.2664 | 0.00752 | -0.0915 | -35.4255
-5.5 | -0.2147 | 0.00718 | -0.0907 | -29.9025
-5 | -0.1616 | 0.00692 | -0.0903 | -23.3526
-4.5 | -0.1094 | 0.00665 | -0.0896 | -16.4511
-4 | -0.0576 | 0.00624 | -0.0888 | -9.2308
-3.5 | -0.0061 | 0.00585 | -0.0879 | -1.0427
-3 | 0.0469 | 0.00568 | -0.0873 | 8.257
-2.5 | 0.0989 | 0.00548 | -0.0865 | 18.0474
-2 | 0.1497 | 0.00528 | -0.0855 | 28.3523
-1.5 | 0.1986 | 0.00493 | -0.0841 | 40.284
-1 | 0.2451 | 0.00438 | -0.0824 | 55.9589
-0.5 | 0.2932 | 0.00406 | -0.0809 | 72.2167
0 | 0.3431 | 0.00392 | -0.0797 | 87.5255
0.5 | 0.3931 | 0.00391 | -0.0785 | 100.5371
1 | 0.4434 | 0.00399 | -0.0773 | 111.1278
1.5 | 0.4931 | 0.00414 | -0.076 | 119.1063
2 | 0.5424 | 0.00436 | -0.0747 | 124.4037
2.5 | 0.5895 | 0.0047 | -0.073 | 125.4255
3 | 0.6296 | 0.00541 | -0.0699 | 116.3771
3.5 | 0.7062 | 0.00624 | -0.0758 | 113.1731
4 | 0.7917 | 0.00734 | -0.0836 | 107.861
4.5 | 0.8408 | 0.0079 | -0.0825 | 106.4304
5 | 0.8909 | 0.00839 | -0.0816 | 106.1859
5.5 | 0.9414 | 0.00884 | -0.0808 | 106.4932
6 | 0.9912 | 0.00936 | -0.0798 | 105.8974
6.5 | 1.0415 | 0.00981 | -0.079 | 106.1672
7 | 1.0883 | 0.01061 | -0.0775 | 102.573
7.5 | 1.1383 | 0.01104 | -0.0768 | 103.1069
8 | 1.1865 | 0.01162 | -0.0757 | 102.1084
8.5 | 1.2328 | 0.01237 | -0.0743 | 99.6605
9 | 1.2761 | 0.01338 | -0.0724 | 95.3737
9.5 | 1.3225 | 0.01401 | -0.0712 | 94.3969
10 | 1.3666 | 0.01482 | -0.0696 | 92.2132
10.5 | 1.4098 | 0.01564 | -0.0679 | 90.1407
11 | 1.4489 | 0.01676 | -0.0656 | 86.4499
11.5 | 1.4713 | 0.01937 | -0.0606 | 75.9577
12 | 1.4992 | 0.02073 | -0.0565 | 72.3203
12.5 | 1.5243 | 0.02223 | -0.0522 | 68.5695
13 | 1.5456 | 0.02403 | -0.0479 | 64.3196
13.5 | 1.5646 | 0.02604 | -0.0437 | 60.0845
14 | 1.5741 | 0.02892 | -0.039 | 54.4295
14.5 | 1.5819 | 0.03208 | -0.035 | 49.3111
15 | 1.5897 | 0.03544 | -0.0317 | 44.8561
15.5 | 1.5896 | 0.03982 | -0.0288 | 39.9196
16 | 1.5702 | 0.04676 | -0.0266 | 33.58
16.5 | 1.5425 | 0.05567 | -0.0265 | 27.7079
17 | 1.5695 | 0.05802 | -0.0268 | 27.051
17.5 | 1.4764 | 0.07932 | -0.0341 | 18.6132
18 | 1.438 | 0.09428 | -0.0413 | 15.2524
18.5 | 1.3057 | 0.13239 | -0.0621 | 9.8625

## 59. Re 3M Mach 0.10 (1)
BIGFOIL.COM POLAR EXPORT
NACA63A409
NACA63A409 |  |  |  | Cl Max: | 1.128 | at alpha= | 8 | deg
JavaFoil+Calcfoil stall+Eppler ext transition |  |  |  | L/D Max: | 128.851 | at alpha= | 3.5 | deg
Re: | 3000000 |  |  | Cd Min: | 0.00497 | at alpha= | -1.5 | deg
Mach: | 0.1 |  |  | Cl=0 at alpha= | -3.1864 | deg
|  |  |  | @ Cl=0.1, Cd= | 0.0063698
|  |  |  | @ Cl=0.4, Cd= | 0.005129
|  |  |  | @ Cl=0.6, Cd= | 0.0054529
alpha (deg) | Cl | Cd | Cm | Cl/Cd
-16 | -0.287 | 0.12302 | -0.029 | -2.334
-15.5 | -0.307 | 0.11641 | -0.029 | -2.633
-15 | -0.326 | 0.11079 | -0.029 | -2.947
-14.5 | -0.347 | 0.10454 | -0.029 | -3.316
-14 | -0.367 | 0.10018 | -0.03 | -3.661
-13.5 | -0.386 | 0.09477 | -0.029 | -4.074
-13 | -0.405 | 0.08953 | -0.029 | -4.519
-12.5 | -0.421 | 0.08545 | -0.029 | -4.932
-12 | -0.434 | 0.08135 | -0.029 | -5.338
-11.5 | -0.44 | 0.07643 | -0.029 | -5.76
-11 | -0.443 | 0.07255 | -0.029 | -6.105
-10.5 | -0.442 | 0.0685 | -0.028 | -6.453
-10 | -0.437 | 0.06437 | -0.028 | -6.795
-9.5 | -0.429 | 0.05967 | -0.029 | -7.186
-9 | -0.416 | 0.05548 | -0.031 | -7.498
-8.5 | -0.398 | 0.05215 | -0.032 | -7.639
-8 | -0.376 | 0.04871 | -0.033 | -7.727
-7.5 | -0.352 | 0.04409 | -0.038 | -7.976
-7 | -0.397 | 0.00749 | -0.071 | -52.955
-6.5 | -0.354 | 0.00747 | -0.072 | -47.431
-6 | -0.308 | 0.00726 | -0.072 | -42.429
-5.5 | -0.258 | 0.00705 | -0.073 | -36.584
-5 | -0.205 | 0.0069 | -0.073 | -29.759
-4.5 | -0.151 | 0.00675 | -0.074 | -22.308
-4 | -0.094 | 0.00663 | -0.074 | -14.208
-3.5 | -0.037 | 0.00652 | -0.075 | -5.605
-3 | 0.022 | 0.00642 | -0.075 | 3.381
-2.5 | 0.08 | 0.00638 | -0.076 | 12.603
-2 | 0.139 | 0.00635 | -0.076 | 21.949
-1.5 | 0.198 | 0.00497 | -0.077 | 39.936
-1 | 0.257 | 0.005 | -0.077 | 51.545
-0.5 | 0.317 | 0.00503 | -0.078 | 62.935
0 | 0.376 | 0.0051 | -0.078 | 73.612
0.5 | 0.434 | 0.00517 | -0.079 | 84.046
1 | 0.493 | 0.00525 | -0.079 | 93.831
1.5 | 0.551 | 0.00536 | -0.08 | 102.752
2 | 0.609 | 0.00547 | -0.08 | 111.347
2.5 | 0.667 | 0.00561 | -0.081 | 118.959
3 | 0.724 | 0.0058 | -0.081 | 124.857
3.5 | 0.78 | 0.00605 | -0.082 | 128.851
4 | 0.833 | 0.00915 | -0.082 | 91.035
4.5 | 0.885 | 0.00949 | -0.083 | 93.257
5 | 0.933 | 0.00983 | -0.083 | 94.874
5.5 | 0.978 | 0.0103 | -0.084 | 94.929
6 | 1.018 | 0.01076 | -0.084 | 94.655
6.5 | 1.054 | 0.01119 | -0.085 | 94.186
7 | 1.085 | 0.01175 | -0.085 | 92.328
7.5 | 1.109 | 0.012 | -0.086 | 92.485
8 | 1.128 | 0.01266 | -0.086 | 89.052
8.5 | 1.127 | 0.01239 | -0.086 | 90.982
9 | 1.114 | 0.01382 | -0.086 | 80.647
9.5 | 0.893 | 0.05672 | -0.048 | 15.747
10 | 0.871 | 0.06061 | -0.047 | 14.365
10.5 | 0.841 | 0.06555 | -0.045 | 12.832
11 | 0.808 | 0.0703 | -0.045 | 11.49
11.5 | 0.769 | 0.07714 | -0.041 | 9.965
12 | 0.73 | 0.08119 | -0.042 | 8.988
12.5 | 0.688 | 0.08711 | -0.042 | 7.901
13 | 0.646 | 0.09225 | -0.041 | 7.001

## 60. Re 3M Mach 0.10 (2)
BIGFOIL.COM POLAR EXPORT
NACA63A409
NACA63A409 |  |  |  | Cl Max: | 1.5453 | at alpha= | 14 | deg
XFOIL ncrit=9 |  |  |  | L/D Max: | 125.775 | at alpha= | 2.5 | deg
Re: | 3000000 |  |  | Cd Min: | 0.21106 | at alpha= | -17.5 | deg
Mach: | 0.1 |  |  | Cl=0 at alpha= | -3.4408 | deg
|  |  |  | @ Cl=0.1, Cd= | 0.005487
|  |  |  | @ Cl=0.4, Cd= | 0.0039279
|  |  |  | @ Cl=0.6, Cd= | 0.004848
alpha (deg) | Cl | Cd | Cm | Cl/Cd
-17.5 | -0.6071 | 0.21106 | 0.0184 | -2.8764
-17 | -0.591 | 0.20399 | 0.0146 | -2.8972
-16.5 | -0.5757 | 0.19679 | 0.011 | -2.9255
-16 | -0.5613 | 0.18938 | 0.0076 | -2.9639
-15.5 | -0.5474 | 0.18202 | 0.0042 | -3.0074
-15 | -0.5338 | 0.17464 | 0.0008 | -3.0566
-14.5 | -0.5211 | 0.16713 | -0.0024 | -3.1179
-14 | -0.5103 | 0.15916 | -0.0056 | -3.2062
-13.5 | -0.503 | 0.15086 | -0.0088 | -3.3342
-13 | -0.4974 | 0.14107 | -0.0122 | -3.5259
-12.5 | -0.9578 | 0.03135 | -0.0771 | -30.5518
-12 | -0.9354 | 0.02164 | -0.082 | -43.2255
-11.5 | -0.8748 | 0.02025 | -0.0847 | -43.2
-11 | -0.814 | 0.01857 | -0.0876 | -43.8341
-10.5 | -0.7471 | 0.01661 | -0.0919 | -44.9789
-10 | -0.6792 | 0.01498 | -0.096 | -45.3405
-9.5 | -0.6169 | 0.01439 | -0.0981 | -42.87
-9 | -0.5732 | 0.01142 | -0.0973 | -50.1926
-8.5 | -0.5201 | 0.01082 | -0.097 | -48.0684
-8 | -0.4682 | 0.01035 | -0.0964 | -45.2367
-7.5 | -0.4158 | 0.00999 | -0.0959 | -41.6216
-7 | -0.3636 | 0.0096 | -0.0952 | -37.875
-6.5 | -0.3123 | 0.00905 | -0.0944 | -34.5083
-6 | -0.2681 | 0.00761 | -0.0922 | -35.23
-5 | -0.1628 | 0.00695 | -0.0909 | -23.4245
-4.5 | -0.1102 | 0.00667 | -0.0902 | -16.5217
-4 | -0.058 | 0.00629 | -0.0894 | -9.221
-3.5 | -0.0063 | 0.00586 | -0.0884 | -1.0751
-3 | 0.0469 | 0.00569 | -0.0878 | 8.2425
-2.5 | 0.0992 | 0.00549 | -0.0869 | 18.0692
-2 | 0.1504 | 0.0053 | -0.0859 | 28.3774
-1.5 | 0.1994 | 0.00495 | -0.0845 | 40.2828
-1 | 0.2464 | 0.00439 | -0.0828 | 56.1276
-0.5 | 0.2945 | 0.00407 | -0.0813 | 72.3587
0 | 0.3448 | 0.00393 | -0.0801 | 87.7354
0.5 | 0.395 | 0.00392 | -0.0788 | 100.7653
1 | 0.4456 | 0.004 | -0.0776 | 111.4
1.5 | 0.4956 | 0.00415 | -0.0764 | 119.4217
2.5 | 0.5924 | 0.00471 | -0.0732 | 125.7749
3 | 0.6326 | 0.00544 | -0.0701 | 116.2868
3.5 | 0.7031 | 0.00622 | -0.0745 | 113.0386
4 | 0.7955 | 0.00737 | -0.0838 | 107.9376
4.5 | 0.8451 | 0.00793 | -0.0827 | 106.57
5 | 0.8953 | 0.00844 | -0.0817 | 106.0782
5.5 | 0.9462 | 0.0089 | -0.0808 | 106.3146
6 | 0.9965 | 0.00941 | -0.0798 | 105.898
6.5 | 1.047 | 0.00988 | -0.0789 | 105.9717
7 | 1.0942 | 0.01068 | -0.0774 | 102.4532
7.5 | 1.1444 | 0.01114 | -0.0765 | 102.7289
8 | 1.1928 | 0.01175 | -0.0753 | 101.5149
8.5 | 1.2373 | 0.01273 | -0.0734 | 97.1956
9 | 1.2829 | 0.01356 | -0.0717 | 94.6091
9.5 | 1.329 | 0.01428 | -0.0703 | 93.0672
10 | 1.3728 | 0.01516 | -0.0684 | 90.5541
10.5 | 1.4149 | 0.01613 | -0.0663 | 87.7185
11 | 1.4503 | 0.01768 | -0.0632 | 82.0305
11.5 | 1.47 | 0.02022 | -0.0575 | 72.7003
12 | 1.4952 | 0.02183 | -0.0529 | 68.4929
12.5 | 1.5151 | 0.02383 | -0.048 | 63.5795
13 | 1.5314 | 0.02615 | -0.0432 | 58.5621
13.5 | 1.5452 | 0.02874 | -0.0388 | 53.7648
14 | 1.5453 | 0.03266 | -0.0338 | 47.3148
14.5 | 1.5435 | 0.03704 | -0.0298 | 41.6712
15 | 1.5413 | 0.04181 | -0.0271 | 36.8644
15.5 | 1.5292 | 0.04818 | -0.0255 | 31.7393
16 | 1.4876 | 0.05924 | -0.0263 | 25.1114
16.5 | 1.4377 | 0.07371 | -0.0312 | 19.5048
17 | 1.4692 | 0.0759 | -0.0318 | 19.357
17.5 | 1.3054 | 0.1175 | -0.0545 | 11.1098

## 61. Re 3M Mach 0.25 (1)
BIGFOIL.COM POLAR EXPORT
NACA63A409
NACA63A409 |  |  |  | Cl Max: | 1.102 | at alpha= | 8 | deg
JavaFoil+Calcfoil stall+Eppler ext transition |  |  |  | L/D Max: | 129.296 | at alpha= | 3.5 | deg
Re: | 3000000 |  |  | Cd Min: | 0.00501 | at alpha= | -1.5 | deg
Mach: | 0.25 |  |  | Cl=0 at alpha= | -3.1833 | deg
|  |  |  | @ Cl=0.1, Cd= | 0.0064058
|  |  |  | @ Cl=0.4, Cd= | 0.09614
|  |  |  | @ Cl=0.6, Cd= | 0.09614
alpha (deg) | Cl | Cd | Cm | Cl/Cd
-14 | -0.062 | 0.099 | -0.032 | -0.622
-13.5 | -0.059 | 0.09291 | -0.033 | -0.632
-13 | -0.141 | 0.09141 | -0.031 | -1.54
-12.5 | -0.205 | 0.08613 | -0.031 | -2.382
-12 | -0.255 | 0.082 | -0.031 | -3.104
-11.5 | -0.291 | 0.07693 | -0.031 | -3.777
-11 | -0.321 | 0.07233 | -0.031 | -4.436
-10.5 | -0.345 | 0.06885 | -0.031 | -5.011
-10 | -0.363 | 0.06449 | -0.031 | -5.623
-9.5 | -0.373 | 0.06084 | -0.03 | -6.13
-9 | -0.376 | 0.05785 | -0.029 | -6.494
-8.5 | -0.371 | 0.05411 | -0.03 | -6.861
-8 | -0.36 | 0.0506 | -0.032 | -7.11
-7.5 | -0.341 | 0.04697 | -0.033 | -7.264
-7 | -0.317 | 0.04364 | -0.035 | -7.256
-6.5 | -0.288 | 0.03912 | -0.041 | -7.362
-6 | -0.311 | 0.00742 | -0.074 | -41.918
-5.5 | -0.262 | 0.00721 | -0.075 | -36.375
-5 | -0.21 | 0.007 | -0.075 | -29.931
-4.5 | -0.154 | 0.00685 | -0.076 | -22.492
-4 | -0.097 | 0.0067 | -0.076 | -14.408
-3.5 | -0.038 | 0.00659 | -0.077 | -5.688
-3 | 0.022 | 0.00649 | -0.077 | 3.437
-2.5 | 0.083 | 0.00642 | -0.078 | 12.864
-2 | 0.143 | 0.00637 | -0.078 | 22.458
-1.5 | 0.204 | 0.00501 | -0.079 | 40.681
-1 | 0.265 | 0.00504 | -0.079 | 52.542
-0.5 | 0.325 | 0.00507 | -0.08 | 64.156
0 | 0.386 | 0.00515 | -0.08 | 74.961
0.5 | 0.446 | 0.00522 | -0.081 | 85.463
1 | 0.506 | 0.00532 | -0.082 | 95.193
1.5 | 0.566 | 0.00542 | -0.082 | 104.508
2 | 0.626 | 0.00555 | -0.083 | 112.851
2.5 | 0.685 | 0.0057 | -0.083 | 120.125
3 | 0.743 | 0.00591 | -0.084 | 125.81
3.5 | 0.801 | 0.00619 | -0.084 | 129.296
4 | 0.855 | 0.00936 | -0.085 | 91.339
4.5 | 0.906 | 0.00971 | -0.085 | 93.336
5 | 0.954 | 0.01012 | -0.086 | 94.286
5.5 | 0.997 | 0.01063 | -0.086 | 93.816
6 | 1.035 | 0.01115 | -0.087 | 92.757
6.5 | 1.065 | 0.01169 | -0.087 | 91.137
7 | 1.088 | 0.01229 | -0.087 | 88.548
7.5 | 1.101 | 0.01257 | -0.088 | 87.632
8 | 1.102 | 0.01249 | -0.088 | 88.288
8.5 | 1.071 | 0.0137 | -0.088 | 78.202
9 | 0.838 | 0.05696 | -0.04 | 14.714
9.5 | 0.793 | 0.06092 | -0.04 | 13.017
10 | 0.736 | 0.06616 | -0.041 | 11.129
10.5 | 0.669 | 0.06986 | -0.043 | 9.576
11 | 0.591 | 0.07535 | -0.042 | 7.848
11.5 | 0.507 | 0.08035 | -0.042 | 6.307
12 | 0.416 | 0.08649 | -0.041 | 4.812
12.5 | 0.319 | 0.09172 | -0.042 | 3.474
13 | 0.2 | 0.09614 | -0.043 | 2.081

## 62. Re 3M Mach 0.25 (2)
BIGFOIL.COM POLAR EXPORT
NACA63A409
NACA63A409 |  |  |  | Cl Max: | 1.4008 | at alpha= | 10.5 | deg
XFOIL ncrit=9 |  |  |  | L/D Max: | 127.406 | at alpha= | 2.5 | deg
Re: | 3000000 |  |  | Cd Min: | 0.15813 | at alpha= | 15.5 | deg
Mach: | 0.25 |  |  | Cl=0 at alpha= | -99 | deg
|  |  |  | @ Cl=0.1, Cd= | 0.00399
|  |  |  | @ Cl=0.4, Cd= | 0.0039721
|  |  |  | @ Cl=0.6, Cd= | 0.0047132
alpha (deg) | Cl | Cd | Cm | Cl/Cd
0 | 0.3537 | 0.00399 | -0.082 | 88.6466
0.5 | 0.4055 | 0.00397 | -0.0807 | 102.1411
1 | 0.4579 | 0.00404 | -0.0795 | 113.3416
1.5 | 0.5095 | 0.0042 | -0.0781 | 121.3095
2 | 0.5605 | 0.00442 | -0.0767 | 126.81
2.5 | 0.609 | 0.00478 | -0.0747 | 127.4059
3 | 0.6494 | 0.00557 | -0.0713 | 116.5889
4 | 0.8165 | 0.00758 | -0.0848 | 107.7177
4.5 | 0.8678 | 0.00816 | -0.0834 | 106.348
5 | 0.9204 | 0.00865 | -0.0822 | 106.4046
5.5 | 0.9721 | 0.00925 | -0.0808 | 105.0919
6 | 1.0251 | 0.00972 | -0.0796 | 105.463
6.5 | 1.0762 | 0.01038 | -0.078 | 103.6802
7 | 1.1258 | 0.01117 | -0.0761 | 100.7878
7.5 | 1.1763 | 0.01186 | -0.0743 | 99.1821
8 | 1.223 | 0.0129 | -0.0718 | 94.8062
8.5 | 1.2654 | 0.01432 | -0.0686 | 88.3659
9 | 1.312 | 0.0153 | -0.0661 | 85.7516
9.5 | 1.3532 | 0.01673 | -0.0627 | 80.8846
10 | 1.3872 | 0.01886 | -0.0582 | 73.5525
10.5 | 1.4008 | 0.02225 | -0.0508 | 62.9573
11 | 1.3907 | 0.02768 | -0.0415 | 50.2421
11.5 | 1.3828 | 0.03265 | -0.0342 | 42.3522
12 | 1.3586 | 0.0393 | -0.0278 | 34.57
12.5 | 1.3038 | 0.05002 | -0.024 | 26.0656
13 | 1.2545 | 0.06228 | -0.0257 | 20.1429
13.5 | 1.2175 | 0.07534 | -0.0316 | 16.1601
14 | 1.1648 | 0.09526 | -0.0442 | 12.2276
15 | 1.0699 | 0.14019 | -0.0667 | 7.6318
15.5 | 1.0402 | 0.15813 | -0.0761 | 6.5781

## 63. Re 3M Mach 0.50 (1)
BIGFOIL.COM POLAR EXPORT
NACA63A409
NACA63A409 |  |  |  | Cl Max: | 1.223 | at alpha= | 20 | deg
JavaFoil+Calcfoil stall+Eppler ext transition |  |  |  | L/D Max: | 128.771 | at alpha= | 3 | deg
Re: | 3000000 |  |  | Cd Min: | 0.00519 | at alpha= | -1.5 | deg
Mach: | 0.5 |  |  | Cl=0 at alpha= | -3.1866 | deg
|  |  |  | @ Cl=0.1, Cd= | 0.0066282
|  |  |  | @ Cl=0.4, Cd= | 0.0053184
|  |  |  | @ Cl=0.6, Cd= | 0.005646
alpha (deg) | Cl | Cd | Cm | Cl/Cd
-20 | -0.902 | 0.16491 | -0.038 | -5.47
-19.5 | -0.876 | 0.16081 | -0.038 | -5.445
-19 | -0.849 | 0.15593 | -0.038 | -5.446
-18.5 | -0.823 | 0.14876 | -0.038 | -5.534
-18 | -0.797 | 0.1451 | -0.038 | -5.493
-17.5 | -0.771 | 0.14217 | -0.039 | -5.425
-17 | -0.743 | 0.13771 | -0.037 | -5.396
-16.5 | -0.716 | 0.13265 | -0.037 | -5.401
-16 | -0.69 | 0.12726 | -0.037 | -5.423
-15.5 | -0.664 | 0.12027 | -0.038 | -5.52
-15 | -0.637 | 0.11801 | -0.038 | -5.401
-14.5 | -0.611 | 0.11304 | -0.038 | -5.401
-14 | -0.583 | 0.10814 | -0.037 | -5.39
-13.5 | -0.556 | 0.10499 | -0.037 | -5.299
-13 | -0.53 | 0.09966 | -0.037 | -5.315
-12.5 | -0.503 | 0.09915 | -0.037 | -5.073
-12 | -0.476 | 0.09344 | -0.038 | -5.097
-11.5 | -0.449 | 0.08642 | -0.036 | -5.193
-11 | -0.422 | 0.07563 | -0.037 | -5.581
-10.5 | -0.395 | 0.07007 | -0.037 | -5.643
-10 | -0.369 | 0.06306 | -0.039 | -5.849
-9.5 | -0.342 | 0.0582 | -0.039 | -5.876
-9 | -0.314 | 0.07049 | -0.036 | -4.456
-8.5 | -0.287 | 0.05976 | -0.036 | -4.806
-8 | -0.26 | 0.0525 | -0.037 | -4.958
-7.5 | -0.234 | 0.04793 | -0.038 | -4.873
-7 | -0.207 | 0.04489 | -0.04 | -4.606
-6.5 | -0.181 | 0.03994 | -0.046 | -4.531
-6 | -0.152 | 0.04177 | -0.036 | -3.643
-5.5 | -0.195 | 0.04135 | -0.034 | -4.718
-5 | -0.174 | 0.0368 | -0.037 | -4.741
-4.5 | -0.134 | 0.03385 | -0.041 | -3.956
-4 | -0.106 | 0.00706 | -0.085 | -15.026
-3.5 | -0.042 | 0.00688 | -0.086 | -6.038
-3 | 0.025 | 0.00674 | -0.086 | 3.677
-2.5 | 0.092 | 0.00664 | -0.087 | 13.863
-2 | 0.16 | 0.00654 | -0.088 | 24.417
-1.5 | 0.228 | 0.00519 | -0.088 | 43.875
-1 | 0.296 | 0.0052 | -0.089 | 56.851
-0.5 | 0.364 | 0.00527 | -0.089 | 69.065
0 | 0.431 | 0.00536 | -0.09 | 80.567
0.5 | 0.499 | 0.00545 | -0.091 | 91.505
1 | 0.566 | 0.00558 | -0.091 | 101.299
1.5 | 0.633 | 0.00571 | -0.092 | 110.767
2 | 0.7 | 0.00589 | -0.092 | 118.791
2.5 | 0.765 | 0.00611 | -0.093 | 125.258
3 | 0.829 | 0.00644 | -0.093 | 128.771
3.5 | 0.891 | 0.00999 | -0.094 | 89.13
4 | 0.946 | 0.0105 | -0.095 | 90.09
4.5 | 0.993 | 0.01103 | -0.095 | 90.019
5 | 1.024 | 0.01179 | -0.096 | 86.885
5.5 | 1.028 | 0.01271 | -0.096 | 80.876
6 | 0.953 | 0.0128 | -0.097 | 74.489
6.5 | 0.643 | 0.01415 | -0.097 | 45.442
7 | 0.546 | 0.04972 | -0.041 | 10.977
7.5 | 0.705 | 0.01552 | -0.097 | 45.44
8 | 0.606 | 0.05035 | -0.057 | 12.032
8.5 | 0.626 | 0.05873 | -0.045 | 10.652
9 | 0.651 | 0.0693 | -0.044 | 9.397
9.5 | 0.681 | 0.06205 | -0.052 | 10.967
10 | 0.705 | 0.06969 | -0.048 | 10.112
10.5 | 0.73 | 0.07919 | -0.047 | 9.222
11 | 0.757 | 0.09029 | -0.05 | 8.388
11.5 | 0.783 | 0.08961 | -0.049 | 8.736
12 | 0.809 | 0.09443 | -0.05 | 8.564
12.5 | 0.835 | 0.09747 | -0.051 | 8.564
13 | 0.862 | 0.10414 | -0.053 | 8.276
13.5 | 0.887 | 0.10762 | -0.054 | 8.246
14 | 0.913 | 0.111 | -0.054 | 8.225
14.5 | 0.94 | 0.11593 | -0.056 | 8.111
15 | 0.967 | 0.12348 | -0.058 | 7.833
15.5 | 0.991 | 0.12618 | -0.057 | 7.855
16 | 1.017 | 0.13158 | -0.058 | 7.729
16.5 | 1.043 | 0.13548 | -0.059 | 7.699
17 | 1.072 | 0.14294 | -0.063 | 7.502
17.5 | 1.095 | 0.14233 | -0.062 | 7.694
18 | 1.121 | 0.14686 | -0.062 | 7.63
18.5 | 1.146 | 0.15316 | -0.063 | 7.482
19 | 1.176 | 0.1575 | -0.066 | 7.464
19.5 | 1.198 | 0.16492 | -0.065 | 7.264
20 | 1.223 | 0.16362 | -0.066 | 7.476

## 64. Re 3M Mach 0.50 (2)
BIGFOIL.COM POLAR EXPORT
NACA63A409
NACA63A409 |  |  |  | Cl Max: | 1.1873 | at alpha= | 7.5 | deg
XFOIL ncrit=9 |  |  |  | L/D Max: | 133.471 | at alpha= | 2.5 | deg
Re: | 3000000 |  |  | Cd Min: | 0.1494 | at alpha= | 12.5 | deg
Mach: | 0.5 |  |  | Cl=0 at alpha= | -99 | deg
|  |  |  | @ Cl=0.1, Cd= | 0.00424
|  |  |  | @ Cl=0.4, Cd= | 0.0042344
|  |  |  | @ Cl=0.6, Cd= | 0.0046138
alpha (deg) | Cl | Cd | Cm | Cl/Cd
0 | 0.3934 | 0.00424 | -0.0903 | 92.783
0.5 | 0.4519 | 0.00419 | -0.0887 | 107.852
1.5 | 0.5695 | 0.00443 | -0.0855 | 128.5553
2.5 | 0.6807 | 0.0051 | -0.0807 | 133.4706
3 | 0.7204 | 0.00615 | -0.0753 | 117.1382
3.5 | 0.7607 | 0.00722 | -0.07 | 105.3601
4 | 0.8867 | 0.00835 | -0.0834 | 106.1916
4.5 | 0.966 | 0.00909 | -0.0851 | 106.2706
5 | 1.0242 | 0.00987 | -0.0819 | 103.769
5.5 | 1.0806 | 0.01083 | -0.0779 | 99.7784
6 | 1.1292 | 0.01231 | -0.0723 | 91.7303
6.5 | 1.1613 | 0.01501 | -0.0639 | 77.3684
7 | 1.1827 | 0.01995 | -0.0546 | 59.2832
7.5 | 1.1873 | 0.0267 | -0.0447 | 44.4682
8 | 1.1702 | 0.03313 | -0.0349 | 35.3215
8.5 | 1.1404 | 0.04047 | -0.0278 | 28.1789
9 | 1.1021 | 0.04955 | -0.025 | 22.2422
9.5 | 1.0623 | 0.06084 | -0.0277 | 17.4606
10 | 1.0278 | 0.07406 | -0.0349 | 13.8779
10.5 | 0.9967 | 0.09019 | -0.0455 | 11.0511
11 | 0.9762 | 0.10721 | -0.0556 | 9.1055
11.5 | 0.9572 | 0.12215 | -0.0634 | 7.8363
12 | 0.946 | 0.13567 | -0.0702 | 6.9728
12.5 | 0.9383 | 0.1494 | -0.077 | 6.2805

## 65. Re 4M Mach 0.00 (1)
BIGFOIL.COM POLAR EXPORT
NACA63A409
NACA63A409 |  |  |  | Cl Max: | 1.134 | at alpha= | 8.5 | deg
JavaFoil+Calcfoil stall+Eppler ext transition |  |  |  | L/D Max: | 128.313 | at alpha= | 3.5 | deg
Re: | 4000000 |  |  | Cd Min: | 0.00494 | at alpha= | -1 | deg
Mach: | 0 |  |  | Cl=0 at alpha= | -3.1897 | deg
|  |  |  | @ Cl=0.1, Cd= | 0.0062264
|  |  |  | @ Cl=0.4, Cd= | 0.0050769
|  |  |  | @ Cl=0.6, Cd= | 0.0053876
alpha (deg) | Cl | Cd | Cm | Cl/Cd
-16.5 | -0.312 | 0.12432 | -0.03 | -2.509
-16 | -0.329 | 0.11948 | -0.03 | -2.754
-15.5 | -0.347 | 0.11279 | -0.03 | -3.073
-15 | -0.364 | 0.10668 | -0.03 | -3.415
-14.5 | -0.382 | 0.1016 | -0.03 | -3.759
-14 | -0.399 | 0.09708 | -0.03 | -4.112
-13.5 | -0.416 | 0.0922 | -0.03 | -4.507
-13 | -0.431 | 0.08804 | -0.03 | -4.894
-12.5 | -0.444 | 0.08352 | -0.03 | -5.32
-12 | -0.454 | 0.07898 | -0.029 | -5.747
-11.5 | -0.457 | 0.07515 | -0.029 | -6.08
-11 | -0.457 | 0.07173 | -0.029 | -6.367
-10.5 | -0.453 | 0.06743 | -0.029 | -6.724
-10 | -0.446 | 0.06302 | -0.03 | -7.084
-9.5 | -0.436 | 0.05894 | -0.031 | -7.391
-9 | -0.421 | 0.05419 | -0.033 | -7.772
-8.5 | -0.402 | 0.05076 | -0.034 | -7.921
-8 | -0.379 | 0.04755 | -0.035 | -7.971
-7.5 | -0.436 | 0.00761 | -0.07 | -57.273
-7 | -0.397 | 0.00746 | -0.071 | -53.224
-6.5 | -0.354 | 0.00728 | -0.071 | -48.644
-6 | -0.307 | 0.00703 | -0.072 | -43.713
-5.5 | -0.257 | 0.00681 | -0.072 | -37.786
-5 | -0.205 | 0.00668 | -0.073 | -30.645
-4.5 | -0.15 | 0.00655 | -0.073 | -22.919
-4 | -0.094 | 0.00645 | -0.074 | -14.534
-3.5 | -0.036 | 0.00635 | -0.074 | -5.734
-3 | 0.022 | 0.00629 | -0.075 | 3.437
-2.5 | 0.08 | 0.00624 | -0.075 | 12.827
-2 | 0.139 | 0.0062 | -0.076 | 22.371
-1.5 | 0.197 | 0.00495 | -0.076 | 39.903
-1 | 0.256 | 0.00494 | -0.077 | 51.832
-0.5 | 0.315 | 0.00499 | -0.077 | 63.181
0 | 0.374 | 0.00505 | -0.078 | 74.026
0.5 | 0.432 | 0.00511 | -0.078 | 84.551
1 | 0.49 | 0.0052 | -0.079 | 94.302
1.5 | 0.548 | 0.00528 | -0.079 | 103.806
2 | 0.606 | 0.0054 | -0.08 | 112.331
2.5 | 0.664 | 0.00558 | -0.08 | 118.968
3 | 0.72 | 0.0058 | -0.081 | 124.269
3.5 | 0.776 | 0.00605 | -0.081 | 128.313
4 | 0.829 | 0.00877 | -0.082 | 94.584
4.5 | 0.881 | 0.00906 | -0.082 | 97.189
5 | 0.929 | 0.00938 | -0.083 | 99.017
5.5 | 0.974 | 0.0098 | -0.083 | 99.369
6 | 1.015 | 0.01022 | -0.084 | 99.309
6.5 | 1.052 | 0.01063 | -0.084 | 98.971
7 | 1.083 | 0.01109 | -0.085 | 97.652
7.5 | 1.109 | 0.01168 | -0.085 | 94.94
8 | 1.129 | 0.01225 | -0.086 | 92.162
8.5 | 1.134 | 0.01251 | -0.086 | 90.628
9 | 1.127 | 0.01228 | -0.086 | 91.739
9.5 | 1.111 | 0.0136 | -0.087 | 81.675
10 | 1.084 | 0.01437 | -0.087 | 75.441
10.5 | 1.051 | 0.01538 | -0.087 | 68.295
11 | 1.001 | 0.01754 | -0.086 | 57.089
11.5 | 0.8 | 0.07429 | -0.045 | 10.769
12 | 0.766 | 0.07753 | -0.046 | 9.883
12.5 | 0.73 | 0.08172 | -0.047 | 8.936
13 | 0.69 | 0.08914 | -0.044 | 7.742
13.5 | 0.652 | 0.09491 | -0.044 | 6.871

## 66. Re 4M Mach 0.00 (2)
BIGFOIL.COM POLAR EXPORT
NACA63A409
NACA63A409 |  |  |  | Cl Max: | 1.6945 | at alpha= | 17 | deg
XFOIL ncrit=9 |  |  |  | L/D Max: | 124.747 | at alpha= | 2 | deg
Re: | 4000000 |  |  | Cd Min: | 0.13338 | at alpha= | 20 | deg
Mach: | 0 |  |  | Cl=0 at alpha= | -3.425 | deg
|  |  |  | @ Cl=0.1, Cd= | 0.0052401
|  |  |  | @ Cl=0.4, Cd= | 0.0038604
|  |  |  | @ Cl=0.6, Cd= | 0.0050685
alpha (deg) | Cl | Cd | Cm | Cl/Cd
-15 | -1.1786 | 0.03146 | -0.0776 | -37.4634
-14.5 | -1.167 | 0.02728 | -0.0765 | -42.7786
-14 | -1.1439 | 0.02441 | -0.0746 | -46.8619
-13.5 | -1.0972 | 0.02224 | -0.076 | -49.3345
-13 | -1.0464 | 0.01959 | -0.0785 | -53.415
-12.5 | -0.9879 | 0.01845 | -0.0808 | -53.5447
-12 | -0.936 | 0.01494 | -0.0835 | -62.6506
-11.5 | -0.8702 | 0.01382 | -0.0871 | -62.9667
-11 | -0.7985 | 0.01282 | -0.0919 | -62.2855
-10.5 | -0.7364 | 0.01191 | -0.0943 | -61.8304
-10 | -0.6774 | 0.01119 | -0.0959 | -60.5362
-9.5 | -0.6228 | 0.01086 | -0.0962 | -57.3481
-9 | -0.571 | 0.01042 | -0.0958 | -54.7985
-8.5 | -0.5264 | 0.00906 | -0.0942 | -58.1015
-8 | -0.475 | 0.00869 | -0.0936 | -54.6605
-7.5 | -0.4226 | 0.00839 | -0.0932 | -50.3695
-7 | -0.3715 | 0.00799 | -0.0924 | -46.4956
-6.5 | -0.3201 | 0.00756 | -0.0917 | -42.3413
-6 | -0.2672 | 0.00732 | -0.0913 | -36.5027
-5.5 | -0.2188 | 0.00653 | -0.0899 | -33.5069
-5 | -0.1656 | 0.00629 | -0.0894 | -26.3275
-4.5 | -0.1133 | 0.00604 | -0.0888 | -18.7583
-4 | -0.06 | 0.0058 | -0.0883 | -10.3448
-3.5 | -0.0078 | 0.00553 | -0.0875 | -1.4105
-3 | 0.0442 | 0.00536 | -0.0867 | 8.2463
-2.5 | 0.0964 | 0.00525 | -0.0859 | 18.3619
-2 | 0.1475 | 0.00511 | -0.0849 | 28.865
-1.5 | 0.1983 | 0.00487 | -0.084 | 40.7187
-1 | 0.2464 | 0.00446 | -0.0825 | 55.2466
-0.5 | 0.2937 | 0.00403 | -0.0809 | 72.8784
0 | 0.343 | 0.0039 | -0.0796 | 87.9487
0.5 | 0.3925 | 0.00385 | -0.0783 | 101.9481
1 | 0.443 | 0.00392 | -0.0772 | 113.0102
1.5 | 0.4926 | 0.0041 | -0.076 | 120.1463
2 | 0.5414 | 0.00434 | -0.0746 | 124.7465
2.5 | 0.5871 | 0.00478 | -0.0726 | 122.8243
3 | 0.626 | 0.00565 | -0.0694 | 110.7965
3.5 | 0.6685 | 0.00631 | -0.0668 | 105.9429
4 | 0.7431 | 0.00684 | -0.072 | 108.6404
4.5 | 0.8468 | 0.00752 | -0.0838 | 112.6064
5 | 0.8977 | 0.00795 | -0.083 | 112.9182
5.5 | 0.9483 | 0.00841 | -0.0822 | 112.7586
6 | 0.9997 | 0.00878 | -0.0816 | 113.861
6.5 | 1.0498 | 0.00928 | -0.0807 | 113.125
7 | 1.0993 | 0.00981 | -0.0798 | 112.0591
7.5 | 1.1493 | 0.01026 | -0.079 | 112.0175
8 | 1.1979 | 0.01082 | -0.078 | 110.7116
8.5 | 1.2439 | 0.01164 | -0.0765 | 106.8643
9 | 1.2922 | 0.01217 | -0.0756 | 106.1791
9.5 | 1.3388 | 0.01282 | -0.0743 | 104.4306
10 | 1.3839 | 0.01357 | -0.0729 | 101.9823
10.5 | 1.4222 | 0.01493 | -0.0702 | 95.2579
11 | 1.4632 | 0.01593 | -0.0682 | 91.8519
11.5 | 1.5043 | 0.01678 | -0.0662 | 89.6484
12 | 1.5423 | 0.01791 | -0.0639 | 86.1139
12.5 | 1.5722 | 0.0191 | -0.06 | 82.3141
13 | 1.5979 | 0.02047 | -0.0556 | 78.0606
13.5 | 1.6216 | 0.02197 | -0.0514 | 73.8097
14 | 1.6399 | 0.02394 | -0.0469 | 68.5004
14.5 | 1.656 | 0.02613 | -0.0426 | 63.3754
15 | 1.6715 | 0.02848 | -0.0388 | 58.6903
15.5 | 1.6831 | 0.03126 | -0.0352 | 53.842
16 | 1.6831 | 0.0353 | -0.0314 | 47.6799
16.5 | 1.679 | 0.04007 | -0.0285 | 41.9017
17 | 1.6945 | 0.04313 | -0.0273 | 39.2882
17.5 | 1.6603 | 0.05228 | -0.0262 | 31.7578
18 | 1.649 | 0.05961 | -0.027 | 27.6631
18.5 | 1.614 | 0.07124 | -0.0302 | 22.6558
19 | 1.5942 | 0.08152 | -0.0341 | 19.5559
19.5 | 1.5295 | 0.10088 | -0.0434 | 15.1616
20 | 1.4145 | 0.13338 | -0.0612 | 10.605

## 67. Re 4M Mach 0.10 (1)
BIGFOIL.COM POLAR EXPORT
NACA63A409
NACA63A409 |  |  |  | Cl Max: | 1.129 | at alpha= | 8.5 | deg
JavaFoil+Calcfoil stall+Eppler ext transition |  |  |  | L/D Max: | 128.575 | at alpha= | 3.5 | deg
Re: | 4000000 |  |  | Cd Min: | 0.00495 | at alpha= | -1.5 | deg
Mach: | 0.1 |  |  | Cl=0 at alpha= | -3.1864 | deg
|  |  |  | @ Cl=0.1, Cd= | 0.0062264
|  |  |  | @ Cl=0.4, Cd= | 0.0050848
|  |  |  | @ Cl=0.6, Cd= | 0.0053914
alpha (deg) | Cl | Cd | Cm | Cl/Cd
-16 | -0.287 | 0.12015 | -0.03 | -2.391
-15.5 | -0.307 | 0.11289 | -0.03 | -2.718
-15 | -0.327 | 0.10796 | -0.03 | -3.027
-14.5 | -0.347 | 0.10255 | -0.03 | -3.384
-14 | -0.367 | 0.0975 | -0.031 | -3.764
-13.5 | -0.386 | 0.09404 | -0.03 | -4.108
-13 | -0.405 | 0.08827 | -0.03 | -4.586
-12.5 | -0.422 | 0.08402 | -0.03 | -5.02
-12 | -0.435 | 0.07915 | -0.03 | -5.491
-11.5 | -0.441 | 0.07476 | -0.03 | -5.893
-11 | -0.443 | 0.07179 | -0.03 | -6.173
-10.5 | -0.442 | 0.06762 | -0.029 | -6.542
-10 | -0.438 | 0.06368 | -0.03 | -6.875
-9.5 | -0.429 | 0.05863 | -0.031 | -7.321
-9 | -0.416 | 0.05488 | -0.032 | -7.587
-8.5 | -0.399 | 0.05116 | -0.033 | -7.797
-8 | -0.377 | 0.04787 | -0.035 | -7.877
-7.5 | -0.435 | 0.00761 | -0.071 | -57.16
-7 | -0.397 | 0.0075 | -0.071 | -52.884
-6.5 | -0.354 | 0.00729 | -0.072 | -48.617
-6 | -0.308 | 0.00704 | -0.072 | -43.712
-5.5 | -0.258 | 0.00686 | -0.073 | -37.623
-5 | -0.205 | 0.00669 | -0.073 | -30.7
-4.5 | -0.151 | 0.00656 | -0.074 | -22.988
-4 | -0.094 | 0.00647 | -0.074 | -14.577
-3.5 | -0.037 | 0.00636 | -0.075 | -5.748
-3 | 0.022 | 0.00629 | -0.075 | 3.45
-2.5 | 0.08 | 0.00624 | -0.076 | 12.878
-2 | 0.139 | 0.0062 | -0.076 | 22.476
-1.5 | 0.198 | 0.00495 | -0.077 | 40.047
-1 | 0.258 | 0.00496 | -0.077 | 51.958
-0.5 | 0.317 | 0.00499 | -0.078 | 63.398
0 | 0.376 | 0.00506 | -0.078 | 74.275
0.5 | 0.434 | 0.00512 | -0.079 | 84.83
1 | 0.493 | 0.0052 | -0.079 | 94.669
1.5 | 0.551 | 0.00529 | -0.08 | 104.141
2 | 0.609 | 0.00541 | -0.08 | 112.635
2.5 | 0.667 | 0.00559 | -0.081 | 119.299
3 | 0.724 | 0.00581 | -0.081 | 124.605
3.5 | 0.78 | 0.00607 | -0.082 | 128.575
4 | 0.833 | 0.0088 | -0.082 | 94.73
4.5 | 0.885 | 0.00909 | -0.083 | 97.296
5 | 0.933 | 0.00942 | -0.083 | 99.031
5.5 | 0.978 | 0.00985 | -0.084 | 99.311
6 | 1.018 | 0.01027 | -0.084 | 99.129
6.5 | 1.054 | 0.01071 | -0.085 | 98.485
7 | 1.085 | 0.01121 | -0.085 | 96.738
7.5 | 1.109 | 0.01179 | -0.086 | 94.128
8 | 1.128 | 0.01236 | -0.086 | 91.211
8.5 | 1.129 | 0.01269 | -0.086 | 88.994
9 | 1.118 | 0.01244 | -0.087 | 89.801
9.5 | 1.095 | 0.01386 | -0.087 | 79.004
10 | 1.065 | 0.01462 | -0.087 | 72.828
10.5 | 1.024 | 0.01576 | -0.087 | 65.014
11 | 0.824 | 0.06147 | -0.057 | 13.406
11.5 | 0.77 | 0.07553 | -0.044 | 10.199
12 | 0.733 | 0.07763 | -0.048 | 9.445
12.5 | 0.689 | 0.08503 | -0.044 | 8.109
13 | 0.647 | 0.09094 | -0.044 | 7.114
13.5 | 0.605 | 0.09663 | -0.044 | 6.258

## 68. Re 4M Mach 0.10 (2)
BIGFOIL.COM POLAR EXPORT
NACA63A409
NACA63A409 |  |  |  | Cl Max: | 1.6492 | at alpha= | 15.5 | deg
XFOIL ncrit=9 |  |  |  | L/D Max: | 125.103 | at alpha= | 2 | deg
Re: | 4000000 |  |  | Cd Min: | 0.24611 | at alpha= | -20 | deg
Mach: | 0.1 |  |  | Cl=0 at alpha= | -3.4235 | deg
|  |  |  | @ Cl=0.1, Cd= | 0.0052608
|  |  |  | @ Cl=0.4, Cd= | 0.003921
|  |  |  | @ Cl=0.6, Cd= | 0.0050156
alpha (deg) | Cl | Cd | Cm | Cl/Cd
-20 | -0.6907 | 0.24611 | 0.0385 | -2.8065
-19.5 | -0.6739 | 0.23907 | 0.0345 | -2.8188
-19 | -0.6574 | 0.23199 | 0.0305 | -2.8337
-18 | -0.628 | 0.2162 | 0.0225 | -2.9047
-17.5 | -0.6109 | 0.21066 | 0.0189 | -2.8999
-17 | -0.5945 | 0.20431 | 0.0153 | -2.9098
-16.5 | -0.5791 | 0.19727 | 0.0117 | -2.9356
-16 | -0.5634 | 0.18979 | 0.0083 | -2.9685
-15.5 | -0.5492 | 0.18244 | 0.0049 | -3.0103
-15 | -0.5354 | 0.17506 | 0.0015 | -3.0584
-14.5 | -0.5224 | 0.16761 | -0.0017 | -3.1168
-13.5 | -1.0612 | 0.03088 | -0.0775 | -34.3653
-13 | -1.0441 | 0.02371 | -0.0796 | -44.0363
-12.5 | -0.9908 | 0.02102 | -0.0823 | -47.1361
-12 | -0.9325 | 0.01895 | -0.0852 | -49.2084
-11.5 | -0.8781 | 0.01484 | -0.0886 | -59.1712
-11 | -0.8056 | 0.01365 | -0.0933 | -59.0183
-10.5 | -0.7421 | 0.01256 | -0.0959 | -59.0844
-10 | -0.6819 | 0.01166 | -0.0975 | -58.482
-9.5 | -0.6269 | 0.01123 | -0.0977 | -55.8237
-9 | -0.5749 | 0.01069 | -0.0972 | -53.7792
-8.5 | -0.5301 | 0.00926 | -0.0954 | -57.2462
-8 | -0.4784 | 0.00883 | -0.0947 | -54.1789
-7.5 | -0.4254 | 0.00854 | -0.0942 | -49.8126
-7 | -0.3738 | 0.00812 | -0.0933 | -46.0345
-6.5 | -0.3222 | 0.00765 | -0.0925 | -42.1176
-6 | -0.269 | 0.00738 | -0.092 | -36.4499
-5.5 | -0.2204 | 0.00657 | -0.0905 | -33.5464
-5 | -0.1668 | 0.00632 | -0.09 | -26.3924
-4.5 | -0.1142 | 0.00606 | -0.0893 | -18.8449
-4 | -0.0606 | 0.00582 | -0.0888 | -10.4124
-3.5 | -0.008 | 0.00555 | -0.088 | -1.4414
-2.5 | 0.0966 | 0.00527 | -0.0863 | 18.3302
-2 | 0.1482 | 0.00513 | -0.0854 | 28.8889
-1.5 | 0.1992 | 0.00489 | -0.0844 | 40.7362
-1 | 0.2477 | 0.00447 | -0.0829 | 55.4139
-0.5 | 0.2951 | 0.00404 | -0.0813 | 73.0446
0 | 0.3447 | 0.00391 | -0.08 | 88.1586
1 | 0.4452 | 0.00393 | -0.0776 | 113.2824
1.5 | 0.4951 | 0.00411 | -0.0763 | 120.4623
2 | 0.5442 | 0.00435 | -0.0749 | 125.1034
2.5 | 0.59 | 0.00479 | -0.0728 | 123.1733
3 | 0.629 | 0.00567 | -0.0695 | 110.9347
3.5 | 0.6717 | 0.00634 | -0.067 | 105.9464
4 | 0.7409 | 0.00683 | -0.0708 | 108.4773
4.5 | 0.8511 | 0.00757 | -0.084 | 112.4306
5 | 0.9024 | 0.00799 | -0.0832 | 112.9412
5.5 | 0.9534 | 0.00845 | -0.0823 | 112.8284
6 | 1.0051 | 0.00883 | -0.0816 | 113.8279
6.5 | 1.0553 | 0.00937 | -0.0806 | 112.6254
7 | 1.1054 | 0.00988 | -0.0797 | 111.8826
7.5 | 1.1557 | 0.01035 | -0.0788 | 111.6618
8 | 1.2042 | 0.01098 | -0.0776 | 109.6721
8.5 | 1.2508 | 0.01178 | -0.076 | 106.18
9 | 1.2993 | 0.01235 | -0.0749 | 105.2065
9.5 | 1.346 | 0.01304 | -0.0735 | 103.2209
10 | 1.3905 | 0.01391 | -0.0717 | 99.9641
10.5 | 1.4289 | 0.0153 | -0.0688 | 93.3922
11 | 1.4692 | 0.0164 | -0.0665 | 89.5854
11.5 | 1.5093 | 0.01744 | -0.0641 | 86.5424
12 | 1.5428 | 0.01872 | -0.0607 | 82.4145
12.5 | 1.568 | 0.02023 | -0.0559 | 77.5087
13 | 1.5904 | 0.02192 | -0.0511 | 72.5547
13.5 | 1.6107 | 0.0238 | -0.0466 | 67.6765
14 | 1.6234 | 0.02636 | -0.0416 | 61.5857
14.5 | 1.6335 | 0.02923 | -0.037 | 55.8844
15 | 1.6444 | 0.0322 | -0.0333 | 51.0683
15.5 | 1.6492 | 0.03592 | -0.0299 | 45.9131
16 | 1.6358 | 0.04179 | -0.0267 | 39.1433
16.5 | 1.616 | 0.04905 | -0.0252 | 32.946
17 | 1.6353 | 0.05224 | -0.0249 | 31.3036
17.5 | 1.568 | 0.06775 | -0.0283 | 23.1439
18 | 1.5457 | 0.07841 | -0.0323 | 19.713
18.5 | 1.4728 | 0.09951 | -0.0428 | 14.8005
19 | 1.4256 | 0.11764 | -0.0524 | 12.1183

## 69. Re 4M Mach 0.25 (1)
BIGFOIL.COM POLAR EXPORT
NACA63A409
NACA63A409 |  |  |  | Cl Max: | 1.105 | at alpha= | 8 | deg
JavaFoil+Calcfoil stall+Eppler ext transition |  |  |  | L/D Max: | 129.332 | at alpha= | 3.5 | deg
Re: | 4000000 |  |  | Cd Min: | 0.00499 | at alpha= | -1.5 | deg
Mach: | 0.25 |  |  | Cl=0 at alpha= | -3.1833 | deg
|  |  |  | @ Cl=0.1, Cd= | 0.0062587
|  |  |  | @ Cl=0.4, Cd= | 0.09451
|  |  |  | @ Cl=0.6, Cd= | 0.09451
alpha (deg) | Cl | Cd | Cm | Cl/Cd
-14 | -0.062 | 0.09791 | -0.033 | -0.629
-13.5 | -0.059 | 0.09121 | -0.033 | -0.645
-13 | -0.141 | 0.09003 | -0.032 | -1.565
-12.5 | -0.205 | 0.08461 | -0.032 | -2.427
-12 | -0.255 | 0.08043 | -0.032 | -3.167
-11.5 | -0.291 | 0.07533 | -0.032 | -3.859
-11 | -0.321 | 0.07156 | -0.032 | -4.486
-10.5 | -0.345 | 0.06811 | -0.032 | -5.069
-10 | -0.363 | 0.06271 | -0.032 | -5.787
-9.5 | -0.373 | 0.05943 | -0.032 | -6.281
-9 | -0.376 | 0.05675 | -0.031 | -6.626
-8.5 | -0.372 | 0.05343 | -0.031 | -6.954
-8 | -0.36 | 0.04958 | -0.033 | -7.262
-7.5 | -0.342 | 0.04613 | -0.035 | -7.41
-7 | -0.318 | 0.04242 | -0.039 | -7.491
-6.5 | -0.355 | 0.00743 | -0.074 | -47.801
-6 | -0.311 | 0.00722 | -0.074 | -43.097
-5.5 | -0.262 | 0.00696 | -0.075 | -37.659
-5 | -0.21 | 0.00679 | -0.075 | -30.877
-4.5 | -0.154 | 0.00665 | -0.076 | -23.195
-4 | -0.097 | 0.00652 | -0.076 | -14.815
-3.5 | -0.038 | 0.00642 | -0.077 | -5.847
-3 | 0.022 | 0.00633 | -0.077 | 3.522
-2.5 | 0.083 | 0.00627 | -0.078 | 13.16
-2 | 0.143 | 0.00623 | -0.078 | 22.98
-1.5 | 0.204 | 0.00499 | -0.079 | 40.856
-1 | 0.265 | 0.00499 | -0.079 | 53.073
-0.5 | 0.325 | 0.00503 | -0.08 | 64.674
0 | 0.386 | 0.00509 | -0.081 | 75.758
0.5 | 0.446 | 0.00518 | -0.081 | 86.258
1 | 0.506 | 0.00526 | -0.082 | 96.273
1.5 | 0.566 | 0.00536 | -0.082 | 105.594
2 | 0.626 | 0.00547 | -0.083 | 114.481
2.5 | 0.685 | 0.00567 | -0.083 | 120.75
3 | 0.743 | 0.00591 | -0.084 | 125.848
3.5 | 0.801 | 0.00619 | -0.084 | 129.332
4 | 0.855 | 0.009 | -0.085 | 94.963
4.5 | 0.906 | 0.00931 | -0.085 | 97.334
5 | 0.954 | 0.00972 | -0.086 | 98.18
5.5 | 0.997 | 0.01017 | -0.086 | 98.028
6 | 1.035 | 0.01065 | -0.087 | 97.142
6.5 | 1.065 | 0.01115 | -0.087 | 95.496
7 | 1.088 | 0.01169 | -0.087 | 93.032
7.5 | 1.101 | 0.01236 | -0.088 | 89.115
8 | 1.105 | 0.01317 | -0.088 | 83.917
8.5 | 1.079 | 0.01192 | -0.089 | 90.466
9 | 0.845 | 0.05394 | -0.05 | 15.669
9.5 | 0.795 | 0.05935 | -0.044 | 13.401
10 | 0.738 | 0.06475 | -0.044 | 11.394
10.5 | 0.671 | 0.06778 | -0.046 | 9.892
11 | 0.592 | 0.07312 | -0.044 | 8.101
11.5 | 0.508 | 0.07839 | -0.044 | 6.476
12 | 0.417 | 0.08493 | -0.043 | 4.906
12.5 | 0.319 | 0.0888 | -0.044 | 3.593
13 | 0.2 | 0.09451 | -0.045 | 2.119

## 70. Re 4M Mach 0.25 (2)
BIGFOIL.COM POLAR EXPORT
NACA63A409
NACA63A409 |  |  |  | Cl Max: | 1.4518 | at alpha= | 11.5 | deg
XFOIL ncrit=9 |  |  |  | L/D Max: | 127.449 | at alpha= | 2 | deg
Re: | 4000000 |  |  | Cd Min: | 0.20659 | at alpha= | 16.5 | deg
Mach: | 0.25 |  |  | Cl=0 at alpha= | -99 | deg
|  |  |  | @ Cl=0.1, Cd= | 0.00395
|  |  |  | @ Cl=0.4, Cd= | 0.0038962
|  |  |  | @ Cl=0.6, Cd= | 0.0047967
alpha (deg) | Cl | Cd | Cm | Cl/Cd
0 | 0.3541 | 0.00395 | -0.082 | 89.6456
0.5 | 0.4053 | 0.00389 | -0.0806 | 104.1902
1 | 0.4575 | 0.00398 | -0.0794 | 114.9497
1.5 | 0.5087 | 0.00415 | -0.078 | 122.5783
2 | 0.5595 | 0.00439 | -0.0765 | 127.4487
2.5 | 0.6063 | 0.00486 | -0.0743 | 124.7531
3 | 0.6458 | 0.00578 | -0.0707 | 111.7301
4 | 0.7322 | 0.00687 | -0.0648 | 106.5793
4.5 | 0.8748 | 0.00775 | -0.0849 | 112.8774
5 | 0.928 | 0.0082 | -0.0838 | 113.1707
5.5 | 0.9813 | 0.00867 | -0.0827 | 113.1834
6 | 1.0345 | 0.00914 | -0.0815 | 113.1838
6.5 | 1.086 | 0.00979 | -0.08 | 110.9295
7 | 1.1385 | 0.01033 | -0.0786 | 110.213
7.5 | 1.1887 | 0.01109 | -0.0767 | 107.1867
8 | 1.2372 | 0.01199 | -0.0745 | 103.186
8.5 | 1.286 | 0.01285 | -0.0723 | 100.0778
9 | 1.3346 | 0.0137 | -0.07 | 97.4161
9.5 | 1.3699 | 0.01576 | -0.0655 | 86.9226
10 | 1.4056 | 0.01773 | -0.0612 | 79.2781
10.5 | 1.4349 | 0.02008 | -0.056 | 71.4592
11 | 1.4504 | 0.02296 | -0.049 | 63.1707
11.5 | 1.4518 | 0.02697 | -0.0412 | 53.8302
12 | 1.4391 | 0.03219 | -0.0335 | 44.7064
12.5 | 1.395 | 0.0407 | -0.0263 | 34.2752
13 | 1.349 | 0.05061 | -0.0235 | 26.6548
13.5 | 1.3116 | 0.06134 | -0.0251 | 21.3825
14 | 1.2609 | 0.07648 | -0.0319 | 16.4867
14.5 | 1.2225 | 0.09298 | -0.0419 | 13.148
15 | 1.1878 | 0.11205 | -0.0533 | 10.6006
15.5 | 1.1222 | 0.13762 | -0.0651 | 8.1543
16 | 0.9748 | 0.1934 | -0.0946 | 5.0403
16.5 | 0.976 | 0.20659 | -0.1011 | 4.7243

## 71. Re 4M Mach 0.50 (1)
BIGFOIL.COM POLAR EXPORT
NACA63A409
NACA63A409 |  |  |  | Cl Max: | 1.224 | at alpha= | 20 | deg
JavaFoil+Calcfoil stall+Eppler ext transition |  |  |  | L/D Max: | 129.489 | at alpha= | 3 | deg
Re: | 4000000 |  |  | Cd Min: | 0.00517 | at alpha= | -1 | deg
Mach: | 0.5 |  |  | Cl=0 at alpha= | -3.1866 | deg
|  |  |  | @ Cl=0.1, Cd= | 0.0064629
|  |  |  | @ Cl=0.4, Cd= | 0.0052376
|  |  |  | @ Cl=0.6, Cd= | 0.005561
alpha (deg) | Cl | Cd | Cm | Cl/Cd
-20 | -0.904 | 0.16209 | -0.039 | -5.575
-19.5 | -0.876 | 0.15473 | -0.038 | -5.661
-19 | -0.85 | 0.15107 | -0.038 | -5.624
-18.5 | -0.824 | 0.1444 | -0.038 | -5.704
-18 | -0.798 | 0.14108 | -0.038 | -5.653
-17.5 | -0.772 | 0.13782 | -0.039 | -5.6
-17 | -0.744 | 0.1357 | -0.038 | -5.481
-16.5 | -0.717 | 0.12772 | -0.037 | -5.611
-16 | -0.69 | 0.12234 | -0.038 | -5.643
-15.5 | -0.664 | 0.11633 | -0.038 | -5.709
-15 | -0.638 | 0.11427 | -0.038 | -5.58
-14.5 | -0.611 | 0.11074 | -0.038 | -5.516
-14 | -0.584 | 0.10308 | -0.037 | -5.661
-13.5 | -0.557 | 0.09275 | -0.038 | -6.004
-13 | -0.53 | 0.08642 | -0.038 | -6.137
-12.5 | -0.504 | 0.08073 | -0.038 | -6.238
-12 | -0.477 | 0.07492 | -0.039 | -6.366
-11.5 | -0.449 | 0.08287 | -0.037 | -5.419
-11 | -0.422 | 0.07469 | -0.038 | -5.656
-10.5 | -0.396 | 0.06811 | -0.038 | -5.811
-10 | -0.37 | 0.06163 | -0.04 | -5.997
-9.5 | -0.343 | 0.05641 | -0.042 | -6.082
-9 | -0.314 | 0.06827 | -0.036 | -4.603
-8.5 | -0.287 | 0.05784 | -0.036 | -4.967
-8 | -0.26 | 0.05163 | -0.037 | -5.045
-7.5 | -0.234 | 0.04711 | -0.04 | -4.966
-7 | -0.207 | 0.04403 | -0.042 | -4.704
-6.5 | -0.223 | 0.0079 | -0.082 | -28.244
-6 | -0.152 | 0.04141 | -0.037 | -3.678
-5.5 | -0.195 | 0.04035 | -0.034 | -4.835
-5 | -0.175 | 0.03627 | -0.038 | -4.815
-4.5 | -0.166 | 0.00701 | -0.085 | -23.698
-4 | -0.106 | 0.00684 | -0.085 | -15.516
-3.5 | -0.042 | 0.00667 | -0.086 | -6.224
-3 | 0.025 | 0.00656 | -0.086 | 3.775
-2.5 | 0.092 | 0.00647 | -0.087 | 14.222
-2 | 0.16 | 0.00641 | -0.088 | 24.934
-1.5 | 0.228 | 0.00518 | -0.088 | 43.984
-1 | 0.296 | 0.00517 | -0.089 | 57.158
-0.5 | 0.364 | 0.0052 | -0.089 | 69.905
0 | 0.431 | 0.00527 | -0.09 | 81.818
0.5 | 0.499 | 0.00538 | -0.091 | 92.783
1 | 0.566 | 0.00549 | -0.091 | 102.993
1.5 | 0.633 | 0.00563 | -0.092 | 112.486
2 | 0.7 | 0.00583 | -0.092 | 119.951
2.5 | 0.765 | 0.00609 | -0.093 | 125.646
3 | 0.829 | 0.0064 | -0.093 | 129.489
3.5 | 0.891 | 0.0096 | -0.094 | 92.791
4 | 0.946 | 0.01005 | -0.095 | 94.095
4.5 | 0.993 | 0.01053 | -0.095 | 94.289
5 | 1.024 | 0.01122 | -0.096 | 91.297
5.5 | 1.028 | 0.01204 | -0.096 | 85.367
6 | 0.955 | 0.01312 | -0.097 | 72.787
6.5 | 0.645 | 0.01234 | -0.097 | 52.27
7 | 0.546 | 0.0488 | -0.043 | 11.194
7.5 | 0.706 | 0.01482 | -0.097 | 47.674
8 | 0.736 | 0.01601 | -0.098 | 45.954
8.5 | 0.627 | 0.05665 | -0.049 | 11.067
9 | 0.651 | 0.06616 | -0.044 | 9.845
9.5 | 0.815 | 0.01962 | -0.097 | 41.543
10 | 0.705 | 0.0669 | -0.05 | 10.545
10.5 | 0.731 | 0.07638 | -0.049 | 9.569
11 | 0.758 | 0.0789 | -0.051 | 9.607
11.5 | 0.784 | 0.07756 | -0.051 | 10.108
12 | 0.81 | 0.08478 | -0.052 | 9.552
12.5 | 0.836 | 0.09388 | -0.052 | 8.902
13 | 0.862 | 0.10152 | -0.054 | 8.493
13.5 | 0.888 | 0.10497 | -0.054 | 8.458
14 | 0.913 | 0.10685 | -0.054 | 8.548
14.5 | 0.941 | 0.10998 | -0.058 | 8.56
15 | 0.967 | 0.12069 | -0.059 | 8.016
15.5 | 0.992 | 0.12255 | -0.058 | 8.092
16 | 1.017 | 0.12607 | -0.059 | 8.07
16.5 | 1.046 | 0.13097 | -0.062 | 7.985
17 | 1.074 | 0.13683 | -0.064 | 7.852
17.5 | 1.096 | 0.13725 | -0.062 | 7.983
18 | 1.121 | 0.14214 | -0.063 | 7.887
18.5 | 1.149 | 0.14844 | -0.065 | 7.738
19 | 1.178 | 0.15476 | -0.068 | 7.615
19.5 | 1.198 | 0.15857 | -0.066 | 7.558
20 | 1.224 | 0.15829 | -0.066 | 7.731

## 72. Re 4M Mach 0.50 (2)
BIGFOIL.COM POLAR EXPORT
NACA63A409
NACA63A409 |  |  |  | Cl Max: | 1.2075 | at alpha= | 7.5 | deg
XFOIL ncrit=9 |  |  |  | L/D Max: | 136.471 | at alpha= | 2 | deg
Re: | 4000000 |  |  | Cd Min: | 0.14839 | at alpha= | 12.5 | deg
Mach: | 0.5 |  |  | Cl=0 at alpha= | -99 | deg
|  |  |  | @ Cl=0.1, Cd= | 0.00415
|  |  |  | @ Cl=0.4, Cd= | 0.0041556
|  |  |  | @ Cl=0.6, Cd= | 0.0044752
alpha (deg) | Cl | Cd | Cm | Cl/Cd
0 | 0.3949 | 0.00415 | -0.0905 | 95.1566
1.5 | 0.5689 | 0.00434 | -0.0854 | 131.0829
2 | 0.6264 | 0.00459 | -0.0835 | 136.4706
2.5 | 0.6774 | 0.00515 | -0.0802 | 131.534
3 | 0.7162 | 0.00628 | -0.0746 | 114.0446
3.5 | 0.7615 | 0.00718 | -0.0702 | 106.0585
4 | 0.8115 | 0.00789 | -0.0664 | 102.8517
4.5 | 0.9619 | 0.00854 | -0.0839 | 112.6347
5 | 1.0373 | 0.00927 | -0.0842 | 111.8986
5.5 | 1.0963 | 0.01009 | -0.0806 | 108.6521
6 | 1.1472 | 0.01149 | -0.0752 | 99.8433
6.5 | 1.1821 | 0.01413 | -0.067 | 83.6589
7 | 1.2047 | 0.01886 | -0.0576 | 63.8759
7.5 | 1.2075 | 0.02554 | -0.0473 | 47.2788
8 | 1.1831 | 0.03269 | -0.0364 | 36.1915
8.5 | 1.148 | 0.04043 | -0.0286 | 28.3948
9 | 1.1076 | 0.04967 | -0.0255 | 22.2992
9.5 | 1.0685 | 0.0607 | -0.0278 | 17.603
10 | 1.0333 | 0.07381 | -0.035 | 13.9995
10.5 | 1.0022 | 0.08969 | -0.0456 | 11.174
11 | 0.9827 | 0.10669 | -0.0558 | 9.2108
11.5 | 0.9648 | 0.12146 | -0.0636 | 7.9434
12 | 0.9536 | 0.13496 | -0.0705 | 7.0658
12.5 | 0.9466 | 0.14839 | -0.0772 | 6.3791

## 73. Re 5M Mach 0.00 (1)
BIGFOIL.COM POLAR EXPORT
NACA63A409
NACA63A409 |  |  |  | Cl Max: | 1.134 | at alpha= | 8.5 | deg
JavaFoil+Calcfoil stall+Eppler ext transition |  |  |  | L/D Max: | 125.615 | at alpha= | 3.5 | deg
Re: | 5000000 |  |  | Cd Min: | 0.00495 | at alpha= | -1 | deg
Mach: | 0 |  |  | Cl=0 at alpha= | -3.1897 | deg
|  |  |  | @ Cl=0.1, Cd= | 0.0061131
|  |  |  | @ Cl=0.4, Cd= | 0.0050469
|  |  |  | @ Cl=0.6, Cd= | 0.0054034
alpha (deg) | Cl | Cd | Cm | Cl/Cd
-16.5 | -0.312 | 0.12336 | -0.03 | -2.53
-16 | -0.329 | 0.11792 | -0.03 | -2.792
-15.5 | -0.347 | 0.11122 | -0.03 | -3.118
-15 | -0.364 | 0.10599 | -0.031 | -3.439
-14.5 | -0.382 | 0.10039 | -0.031 | -3.807
-14 | -0.4 | 0.09516 | -0.031 | -4.198
-13.5 | -0.416 | 0.09109 | -0.031 | -4.566
-13 | -0.431 | 0.08644 | -0.03 | -4.987
-12.5 | -0.444 | 0.0827 | -0.03 | -5.375
-12 | -0.454 | 0.07761 | -0.03 | -5.852
-11.5 | -0.457 | 0.07399 | -0.03 | -6.178
-11 | -0.457 | 0.07042 | -0.03 | -6.489
-10.5 | -0.454 | 0.06656 | -0.03 | -6.815
-10 | -0.447 | 0.06245 | -0.031 | -7.153
-9.5 | -0.436 | 0.05811 | -0.031 | -7.501
-9 | -0.422 | 0.05315 | -0.034 | -7.937
-8.5 | -0.402 | 0.05024 | -0.035 | -8.008
-8 | -0.38 | 0.04626 | -0.038 | -8.221
-7.5 | -0.436 | 0.0075 | -0.07 | -58.067
-7 | -0.397 | 0.00732 | -0.071 | -54.186
-6.5 | -0.354 | 0.00709 | -0.071 | -49.891
-6 | -0.307 | 0.00687 | -0.072 | -44.74
-5.5 | -0.257 | 0.00667 | -0.072 | -38.592
-5 | -0.205 | 0.00654 | -0.073 | -31.276
-4.5 | -0.15 | 0.00642 | -0.073 | -23.369
-4 | -0.094 | 0.00634 | -0.074 | -14.789
-3.5 | -0.036 | 0.00625 | -0.074 | -5.823
-3 | 0.022 | 0.00618 | -0.075 | 3.497
-2.5 | 0.08 | 0.00613 | -0.075 | 13.053
-2 | 0.139 | 0.00608 | -0.076 | 22.796
-1.5 | 0.197 | 0.00497 | -0.076 | 39.683
-1 | 0.256 | 0.00495 | -0.077 | 51.807
-0.5 | 0.315 | 0.00496 | -0.077 | 63.497
0 | 0.374 | 0.00502 | -0.078 | 74.389
0.5 | 0.432 | 0.00508 | -0.078 | 85.136
1 | 0.49 | 0.00517 | -0.079 | 94.759
1.5 | 0.548 | 0.00526 | -0.079 | 104.178
2 | 0.606 | 0.00542 | -0.08 | 111.951
2.5 | 0.664 | 0.0056 | -0.08 | 118.453
3 | 0.72 | 0.0058 | -0.081 | 124.094
3.5 | 0.776 | 0.00618 | -0.081 | 125.615
4 | 0.829 | 0.00852 | -0.082 | 97.376
4.5 | 0.881 | 0.00878 | -0.082 | 100.321
5 | 0.929 | 0.00907 | -0.083 | 102.401
5.5 | 0.974 | 0.00948 | -0.083 | 102.763
6 | 1.015 | 0.00988 | -0.084 | 102.73
6.5 | 1.052 | 0.01026 | -0.084 | 102.552
7 | 1.083 | 0.01072 | -0.085 | 101.022
7.5 | 1.109 | 0.01124 | -0.085 | 98.661
8 | 1.129 | 0.0118 | -0.086 | 95.693
8.5 | 1.134 | 0.01241 | -0.086 | 91.371
9 | 1.129 | 0.01278 | -0.086 | 88.358
9.5 | 1.113 | 0.01236 | -0.087 | 90.016
10 | 1.087 | 0.01379 | -0.087 | 78.798
10.5 | 1.054 | 0.0147 | -0.087 | 71.699
11 | 1.015 | 0.01577 | -0.087 | 64.369
11.5 | 0.802 | 0.07264 | -0.048 | 11.044
12 | 0.77 | 0.07453 | -0.051 | 10.337
12.5 | 0.734 | 0.07839 | -0.052 | 9.367
13 | 0.691 | 0.08738 | -0.046 | 7.912
13.5 | 0.653 | 0.09314 | -0.046 | 7.012

## 74. Re 5M Mach 0.00 (2)
BIGFOIL.COM POLAR EXPORT
NACA63A409
NACA63A409 |  |  |  | Cl Max: | 1.7316 | at alpha= | 16.5 | deg
XFOIL ncrit=9 |  |  |  | L/D Max: | 122.568 | at alpha= | 2 | deg
Re: | 5000000 |  |  | Cd Min: | 0.11069 | at alpha= | 20 | deg
Mach: | 0 |  |  | Cl=0 at alpha= | -3.408 | deg
|  |  |  | @ Cl=0.1, Cd= | 0.0051047
|  |  |  | @ Cl=0.4, Cd= | 0.0038454
|  |  |  | @ Cl=0.6, Cd= | 0.0051806
alpha (deg) | Cl | Cd | Cm | Cl/Cd
-16.5 | -1.2153 | 0.04285 | -0.071 | -28.3617
-16 | -1.262 | 0.0316 | -0.0797 | -39.9367
-15.5 | -1.2615 | 0.02734 | -0.0776 | -46.1412
-15 | -1.2399 | 0.0242 | -0.0762 | -51.2355
-14 | -1.1579 | 0.01974 | -0.0769 | -58.6575
-13 | -1.0499 | 0.01651 | -0.0805 | -63.5918
-12.5 | -0.9898 | 0.01562 | -0.0828 | -63.3675
-12 | -0.9284 | 0.01405 | -0.0859 | -66.0783
-11.5 | -0.8612 | 0.01224 | -0.0902 | -70.3595
-11 | -0.794 | 0.01128 | -0.0939 | -70.3901
-10.5 | -0.7363 | 0.01053 | -0.0952 | -69.924
-10 | -0.6825 | 0.00999 | -0.0954 | -68.3183
-9.5 | -0.6302 | 0.00967 | -0.0951 | -65.1706
-9 | -0.5786 | 0.00931 | -0.0946 | -62.1482
-8.5 | -0.5311 | 0.00847 | -0.0934 | -62.7037
-8 | -0.4808 | 0.00791 | -0.0925 | -60.7838
-7.5 | -0.4288 | 0.00761 | -0.092 | -56.3469
-7 | -0.3773 | 0.00726 | -0.0913 | -51.9697
-6.5 | -0.3249 | 0.0069 | -0.0907 | -47.087
-6 | -0.2719 | 0.00671 | -0.0903 | -40.5216
-5.5 | -0.2205 | 0.00621 | -0.0895 | -35.5072
-5 | -0.1684 | 0.00592 | -0.0888 | -28.4459
-4.5 | -0.115 | 0.00568 | -0.0884 | -20.2465
-4 | -0.062 | 0.00548 | -0.0878 | -11.3139
-3.5 | -0.0095 | 0.00535 | -0.0871 | -1.7757
-3 | 0.0421 | 0.00518 | -0.0862 | 8.1274
-2.5 | 0.0943 | 0.00512 | -0.0855 | 18.418
-2 | 0.1464 | 0.00498 | -0.0847 | 29.3976
-1.5 | 0.1977 | 0.00481 | -0.0838 | 41.1019
-1 | 0.2473 | 0.00448 | -0.0827 | 55.2009
-0.5 | 0.2945 | 0.00407 | -0.081 | 72.3587
0 | 0.3434 | 0.00392 | -0.0797 | 87.602
0.5 | 0.3923 | 0.00383 | -0.0783 | 102.4282
1 | 0.4424 | 0.00393 | -0.0771 | 112.57
1.5 | 0.4918 | 0.0041 | -0.0758 | 119.9512
2 | 0.5393 | 0.0044 | -0.0742 | 122.5682
2.5 | 0.5838 | 0.00491 | -0.072 | 118.9002
3.5 | 0.6688 | 0.00633 | -0.0669 | 105.6556
4 | 0.7139 | 0.00685 | -0.0649 | 104.219
4.5 | 0.8177 | 0.00717 | -0.0769 | 114.0446
5 | 0.9026 | 0.00763 | -0.0841 | 118.2962
5.5 | 0.9539 | 0.00803 | -0.0834 | 118.792
6 | 1.0053 | 0.00842 | -0.0828 | 119.3943
6.5 | 1.0554 | 0.00893 | -0.0819 | 118.1859
7 | 1.1064 | 0.00931 | -0.0813 | 118.84
7.5 | 1.1564 | 0.00977 | -0.0805 | 118.3623
8 | 1.2039 | 0.01048 | -0.0792 | 114.876
8.5 | 1.2535 | 0.01093 | -0.0784 | 114.6844
9 | 1.3018 | 0.01148 | -0.0774 | 113.3972
9.5 | 1.3488 | 0.01212 | -0.0763 | 111.2871
10 | 1.3928 | 0.01301 | -0.0746 | 107.0561
10.5 | 1.4365 | 0.01386 | -0.0729 | 103.6436
11 | 1.4793 | 0.01471 | -0.0711 | 100.5642
11.5 | 1.5217 | 0.01551 | -0.0693 | 98.1109
12 | 1.5612 | 0.01648 | -0.0671 | 94.733
12.5 | 1.5979 | 0.01762 | -0.0645 | 90.6867
13 | 1.6263 | 0.01878 | -0.0603 | 86.5974
13.5 | 1.6523 | 0.02004 | -0.0561 | 82.4501
14 | 1.6745 | 0.02161 | -0.0517 | 77.4873
14.5 | 1.6934 | 0.02347 | -0.0473 | 72.1517
15 | 1.7092 | 0.02565 | -0.0429 | 66.6355
15.5 | 1.7236 | 0.02804 | -0.039 | 61.4693
16 | 1.7282 | 0.0314 | -0.0348 | 55.0382
16.5 | 1.7316 | 0.03511 | -0.0314 | 49.3193
17 | 1.7237 | 0.04024 | -0.0284 | 42.8355
17.5 | 1.7161 | 0.04583 | -0.0267 | 37.4449
18 | 1.6929 | 0.05395 | -0.0263 | 31.3791
18.5 | 1.6669 | 0.06356 | -0.028 | 26.2256
19 | 1.6285 | 0.07609 | -0.032 | 21.4023
19.5 | 1.5996 | 0.08818 | -0.0371 | 18.1402
20 | 1.5218 | 0.11069 | -0.0485 | 13.7483

## 75. Re 5M Mach 0.10 (1)
BIGFOIL.COM POLAR EXPORT
NACA63A409
NACA63A409 |  |  |  | Cl Max: | 1.129 | at alpha= | 8.5 | deg
JavaFoil+Calcfoil stall+Eppler ext transition |  |  |  | L/D Max: | 125.202 | at alpha= | 3.5 | deg
Re: | 5000000 |  |  | Cd Min: | 0.00497 | at alpha= | -1 | deg
Mach: | 0.1 |  |  | Cl=0 at alpha= | -3.1864 | deg
|  |  |  | @ Cl=0.1, Cd= | 0.0061131
|  |  |  | @ Cl=0.4, Cd= | 0.005059
|  |  |  | @ Cl=0.6, Cd= | 0.0053983
alpha (deg) | Cl | Cd | Cm | Cl/Cd
-16 | -0.287 | 0.11839 | -0.031 | -2.428
-15.5 | -0.307 | 0.1112 | -0.031 | -2.76
-15 | -0.327 | 0.10606 | -0.031 | -3.083
-14.5 | -0.347 | 0.10198 | -0.031 | -3.405
-14 | -0.367 | 0.09609 | -0.031 | -3.823
-13.5 | -0.387 | 0.09256 | -0.031 | -4.177
-13 | -0.405 | 0.08692 | -0.031 | -4.66
-12.5 | -0.422 | 0.08217 | -0.03 | -5.134
-12 | -0.435 | 0.0784 | -0.031 | -5.547
-11.5 | -0.441 | 0.07361 | -0.031 | -5.989
-11 | -0.443 | 0.07017 | -0.03 | -6.319
-10.5 | -0.443 | 0.06705 | -0.03 | -6.601
-10 | -0.438 | 0.06292 | -0.03 | -6.961
-9.5 | -0.43 | 0.05776 | -0.032 | -7.437
-9 | -0.417 | 0.05364 | -0.034 | -7.777
-8.5 | -0.399 | 0.05073 | -0.034 | -7.869
-8 | -0.378 | 0.04696 | -0.037 | -8.049
-7.5 | -0.435 | 0.00753 | -0.071 | -57.77
-7 | -0.397 | 0.00735 | -0.071 | -53.987
-6.5 | -0.354 | 0.00714 | -0.072 | -49.623
-6 | -0.308 | 0.00688 | -0.072 | -44.734
-5.5 | -0.258 | 0.00672 | -0.073 | -38.429
-5 | -0.205 | 0.00656 | -0.073 | -31.347
-4.5 | -0.151 | 0.00643 | -0.074 | -23.438
-4 | -0.094 | 0.00635 | -0.074 | -14.84
-3.5 | -0.037 | 0.00626 | -0.075 | -5.841
-3 | 0.022 | 0.00618 | -0.075 | 3.512
-2.5 | 0.08 | 0.00613 | -0.076 | 13.113
-2 | 0.139 | 0.00608 | -0.076 | 22.903
-1.5 | 0.198 | 0.00498 | -0.077 | 39.855
-1 | 0.258 | 0.00497 | -0.077 | 51.85
-0.5 | 0.317 | 0.00498 | -0.078 | 63.644
0 | 0.376 | 0.00503 | -0.078 | 74.733
0.5 | 0.434 | 0.0051 | -0.079 | 85.246
1 | 0.493 | 0.00518 | -0.079 | 95.155
1.5 | 0.551 | 0.00528 | -0.08 | 104.471
2 | 0.609 | 0.00542 | -0.08 | 112.383
2.5 | 0.667 | 0.00562 | -0.081 | 118.778
3 | 0.724 | 0.00583 | -0.081 | 124.143
3.5 | 0.78 | 0.00623 | -0.082 | 125.202
4 | 0.833 | 0.00854 | -0.082 | 97.543
4.5 | 0.885 | 0.00884 | -0.083 | 100.117
5 | 0.933 | 0.00911 | -0.083 | 102.454
5.5 | 0.978 | 0.00952 | -0.084 | 102.661
6 | 1.018 | 0.00993 | -0.084 | 102.558
6.5 | 1.054 | 0.01035 | -0.085 | 101.875
7 | 1.085 | 0.0108 | -0.085 | 100.406
7.5 | 1.109 | 0.01137 | -0.086 | 97.575
8 | 1.128 | 0.0119 | -0.086 | 94.755
8.5 | 1.129 | 0.01253 | -0.086 | 90.124
9 | 1.12 | 0.01297 | -0.087 | 86.356
9.5 | 1.098 | 0.01332 | -0.087 | 82.413
10 | 1.067 | 0.01403 | -0.087 | 76.076
10.5 | 1.029 | 0.01495 | -0.087 | 68.853
11 | 0.983 | 0.01623 | -0.087 | 60.559
11.5 | 0.772 | 0.07387 | -0.046 | 10.449
12 | 0.738 | 0.0742 | -0.052 | 9.939
12.5 | 0.691 | 0.08252 | -0.047 | 8.372
13 | 0.648 | 0.08908 | -0.045 | 7.271
13.5 | 0.605 | 0.09419 | -0.045 | 6.426

## 76. Re 5M Mach 0.10 (2)
BIGFOIL.COM POLAR EXPORT
NACA63A409
NACA63A409 |  |  |  | Cl Max: | 1.6994 | at alpha= | 15.5 | deg
XFOIL ncrit=9 |  |  |  | L/D Max: | 122.925 | at alpha= | 2 | deg
Re: | 5000000 |  |  | Cd Min: | 0.16277 | at alpha= | 20 | deg
Mach: | 0.1 |  |  | Cl=0 at alpha= | -3.4038 | deg
|  |  |  | @ Cl=0.1, Cd= | 0.0051066
|  |  |  | @ Cl=0.4, Cd= | 0.0038502
|  |  |  | @ Cl=0.6, Cd= | 0.005196
alpha (deg) | Cl | Cd | Cm | Cl/Cd
-15 | -1.1426 | 0.03618 | -0.0798 | -31.581
-14.5 | -1.1728 | 0.02875 | -0.0793 | -40.793
-13.5 | -1.1104 | 0.02128 | -0.0799 | -52.1805
-13 | -1.057 | 0.01844 | -0.0826 | -57.321
-12.5 | -0.9977 | 0.01691 | -0.0849 | -59.0006
-11.5 | -0.8711 | 0.01331 | -0.0913 | -65.447
-11 | -0.8014 | 0.01186 | -0.0955 | -67.5717
-10.5 | -0.7422 | 0.01096 | -0.0969 | -67.719
-10 | -0.6877 | 0.01032 | -0.097 | -66.6376
-9.5 | -0.6352 | 0.0099 | -0.0965 | -64.1616
-9 | -0.5832 | 0.00947 | -0.0959 | -61.5839
-8.5 | -0.5311 | 0.00915 | -0.0952 | -58.0437
-8 | -0.4844 | 0.00804 | -0.0936 | -60.2488
-7.5 | -0.4318 | 0.00772 | -0.093 | -55.9326
-7 | -0.3799 | 0.00735 | -0.0922 | -51.6871
-6.5 | -0.3272 | 0.00697 | -0.0915 | -46.944
-6 | -0.274 | 0.00675 | -0.091 | -40.5926
-5.5 | -0.2216 | 0.0063 | -0.0903 | -35.1746
-5 | -0.1696 | 0.00594 | -0.0894 | -28.5522
-4.5 | -0.1159 | 0.0057 | -0.0889 | -20.3333
-4 | -0.0627 | 0.0055 | -0.0883 | -11.4
-3.5 | -0.01 | 0.00536 | -0.0876 | -1.8657
-3 | 0.042 | 0.00519 | -0.0867 | 8.0925
-2.5 | 0.0946 | 0.00512 | -0.0859 | 18.4766
-2 | 0.147 | 0.00499 | -0.0851 | 29.4589
-1.5 | 0.1987 | 0.00482 | -0.0842 | 41.2241
-1 | 0.2485 | 0.00449 | -0.083 | 55.3452
-0.5 | 0.296 | 0.00408 | -0.0814 | 72.549
0 | 0.3451 | 0.00393 | -0.08 | 87.8117
0.5 | 0.3943 | 0.00384 | -0.0787 | 102.6823
1 | 0.4446 | 0.00393 | -0.0775 | 113.1298
1.5 | 0.4943 | 0.00411 | -0.0762 | 120.2676
2 | 0.5421 | 0.00441 | -0.0745 | 122.9252
2.5 | 0.5868 | 0.00493 | -0.0723 | 119.0264
3 | 0.6275 | 0.00575 | -0.0693 | 109.1304
3.5 | 0.672 | 0.00635 | -0.0671 | 105.8268
4 | 0.7174 | 0.00688 | -0.0651 | 104.2733
4.5 | 0.8176 | 0.0072 | -0.076 | 113.5556
5 | 0.9073 | 0.00767 | -0.0842 | 118.292
5.5 | 0.9591 | 0.00807 | -0.0835 | 118.8476
6 | 1.0108 | 0.00847 | -0.0828 | 119.3388
6.5 | 1.0614 | 0.00897 | -0.0819 | 118.3278
7 | 1.1127 | 0.00938 | -0.0811 | 118.6247
7.5 | 1.1629 | 0.00987 | -0.0802 | 117.8217
8 | 1.2109 | 0.01057 | -0.0789 | 114.5601
8.5 | 1.2608 | 0.01106 | -0.078 | 113.9964
9 | 1.3092 | 0.01165 | -0.0768 | 112.3777
9.5 | 1.3562 | 0.01235 | -0.0754 | 109.8138
10 | 1.3988 | 0.01343 | -0.0732 | 104.1549
10.5 | 1.4442 | 0.01415 | -0.0716 | 102.0636
11 | 1.4867 | 0.01509 | -0.0695 | 98.5222
11.5 | 1.5279 | 0.01604 | -0.0673 | 95.2556
12 | 1.5668 | 0.01718 | -0.0648 | 91.1991
12.5 | 1.5976 | 0.01848 | -0.0608 | 86.4502
13 | 1.6236 | 0.01983 | -0.0561 | 81.8759
13.5 | 1.6474 | 0.02135 | -0.0516 | 77.1616
14 | 1.666 | 0.02332 | -0.0468 | 71.4408
14.5 | 1.6809 | 0.02563 | -0.0421 | 65.5833
15 | 1.6914 | 0.02843 | -0.0375 | 59.4935
15.5 | 1.6994 | 0.03159 | -0.0335 | 53.7955
16 | 1.6946 | 0.03615 | -0.0294 | 46.8769
16.5 | 1.6879 | 0.04135 | -0.0266 | 40.8198
17 | 1.6443 | 0.05134 | -0.0251 | 32.0277
17.5 | 1.645 | 0.05707 | -0.0254 | 28.8243
18 | 1.5995 | 0.07005 | -0.0289 | 22.8337
18.5 | 1.559 | 0.08398 | -0.0346 | 18.5639
19 | 1.4989 | 0.10296 | -0.0442 | 14.5581
19.5 | 1.4548 | 0.12027 | -0.0534 | 12.0961
20 | 1.3073 | 0.16277 | -0.0776 | 8.0316

## 77. Re 5M Mach 0.25 (1)
BIGFOIL.COM POLAR EXPORT
NACA63A409
NACA63A409 |  |  |  | Cl Max: | 1.105 | at alpha= | 8 | deg
JavaFoil+Calcfoil stall+Eppler ext transition |  |  |  | L/D Max: | 125.621 | at alpha= | 3 | deg
Re: | 5000000 |  |  | Cd Min: | 0.005 | at alpha= | -1 | deg
Mach: | 0.25 |  |  | Cl=0 at alpha= | -3.1833 | deg
|  |  |  | @ Cl=0.1, Cd= | 0.0061658
|  |  |  | @ Cl=0.4, Cd= | 0.09337
|  |  |  | @ Cl=0.6, Cd= | 0.09337
alpha (deg) | Cl | Cd | Cm | Cl/Cd
-14 | -0.062 | 0.09702 | -0.033 | -0.635
-13.5 | -0.059 | 0.0917 | -0.033 | -0.641
-13 | -0.141 | 0.08942 | -0.032 | -1.576
-12.5 | -0.205 | 0.0833 | -0.033 | -2.467
-12 | -0.255 | 0.07823 | -0.033 | -3.258
-11.5 | -0.291 | 0.07375 | -0.033 | -3.945
-11 | -0.321 | 0.07015 | -0.033 | -4.579
-10.5 | -0.345 | 0.06711 | -0.032 | -5.145
-10 | -0.363 | 0.06218 | -0.033 | -5.841
-9.5 | -0.374 | 0.05897 | -0.033 | -6.335
-9 | -0.376 | 0.05594 | -0.032 | -6.726
-8.5 | -0.372 | 0.05264 | -0.032 | -7.063
-8 | -0.36 | 0.04913 | -0.034 | -7.336
-7.5 | -0.342 | 0.04544 | -0.037 | -7.533
-7 | -0.318 | 0.04248 | -0.038 | -7.477
-6.5 | -0.355 | 0.00728 | -0.074 | -48.774
-6 | -0.311 | 0.00704 | -0.074 | -44.165
-5.5 | -0.262 | 0.00682 | -0.075 | -38.477
-5 | -0.21 | 0.00665 | -0.075 | -31.522
-4.5 | -0.154 | 0.00652 | -0.076 | -23.647
-4 | -0.097 | 0.0064 | -0.076 | -15.084
-3.5 | -0.038 | 0.00633 | -0.077 | -5.927
-3 | 0.022 | 0.00623 | -0.077 | 3.577
-2.5 | 0.083 | 0.00618 | -0.078 | 13.359
-2 | 0.143 | 0.00613 | -0.078 | 23.335
-1.5 | 0.204 | 0.00502 | -0.079 | 40.642
-1 | 0.265 | 0.005 | -0.079 | 52.902
-0.5 | 0.325 | 0.00502 | -0.08 | 64.766
0 | 0.386 | 0.00508 | -0.081 | 76.026
0.5 | 0.446 | 0.00513 | -0.081 | 86.954
1 | 0.506 | 0.00523 | -0.082 | 96.79
1.5 | 0.566 | 0.00533 | -0.082 | 106.287
2 | 0.626 | 0.00549 | -0.083 | 114.018
2.5 | 0.685 | 0.0057 | -0.083 | 120.318
3 | 0.743 | 0.00592 | -0.084 | 125.621
3.5 | 0.801 | 0.0065 | -0.084 | 123.089
4 | 0.855 | 0.00873 | -0.085 | 97.968
4.5 | 0.906 | 0.00902 | -0.085 | 100.483
5 | 0.954 | 0.0094 | -0.086 | 101.518
5.5 | 0.997 | 0.00982 | -0.086 | 101.537
6 | 1.035 | 0.01028 | -0.087 | 100.642
6.5 | 1.065 | 0.01078 | -0.087 | 98.799
7 | 1.088 | 0.01128 | -0.087 | 96.471
7.5 | 1.101 | 0.01185 | -0.088 | 92.944
8 | 1.105 | 0.0127 | -0.088 | 87.002
8.5 | 1.081 | 0.01242 | -0.089 | 87.013
9 | 1.035 | 0.01354 | -0.089 | 76.434
9.5 | 0.812 | 0.05215 | -0.058 | 15.577
10 | 0.743 | 0.06128 | -0.05 | 12.117
10.5 | 0.673 | 0.06587 | -0.049 | 10.217
11 | 0.593 | 0.0718 | -0.046 | 8.265
11.5 | 0.508 | 0.07725 | -0.045 | 6.578
12 | 0.417 | 0.08261 | -0.044 | 5.048
12.5 | 0.319 | 0.08887 | -0.044 | 3.592
13 | 0.2 | 0.09337 | -0.046 | 2.147

## 78. Re 5M Mach 0.25 (2)
BIGFOIL.COM POLAR EXPORT
NACA63A409
NACA63A409 |  |  |  | Cl Max: | 1.4958 | at alpha= | 11.5 | deg
XFOIL ncrit=9 |  |  |  | L/D Max: | 125.563 | at alpha= | 2 | deg
Re: | 5000000 |  |  | Cd Min: | 0.23251 | at alpha= | 18 | deg
Mach: | 0.25 |  |  | Cl=0 at alpha= | -99 | deg
|  |  |  | @ Cl=0.1, Cd= | 0.00397
|  |  |  | @ Cl=0.4, Cd= | 0.00397
|  |  |  | @ Cl=0.6, Cd= | 0.0049537
alpha (deg) | Cl | Cd | Cm | Cl/Cd
1 | 0.457 | 0.00397 | -0.0793 | 115.1134
1.5 | 0.5083 | 0.00414 | -0.078 | 122.7778
2 | 0.5575 | 0.00444 | -0.0762 | 125.5631
2.5 | 0.603 | 0.00499 | -0.0737 | 120.8417
3 | 0.6439 | 0.00585 | -0.0704 | 110.0684
3.5 | 0.6894 | 0.00649 | -0.0679 | 106.225
4 | 0.7361 | 0.00704 | -0.0657 | 104.5597
4.5 | 0.817 | 0.0073 | -0.0713 | 111.9178
5 | 0.9332 | 0.0079 | -0.0849 | 118.1266
5.5 | 0.9875 | 0.00829 | -0.0839 | 119.1194
6 | 1.0405 | 0.0088 | -0.0827 | 118.2386
6.5 | 1.0939 | 0.00928 | -0.0815 | 117.8772
7 | 1.1467 | 0.00981 | -0.0802 | 116.8909
7.5 | 1.1968 | 0.01059 | -0.0782 | 113.0123
8 | 1.2485 | 0.01122 | -0.0766 | 111.2745
8.5 | 1.2987 | 0.01197 | -0.0746 | 108.4962
9 | 1.3439 | 0.01318 | -0.0717 | 101.9651
9.5 | 1.3887 | 0.01436 | -0.0687 | 96.7061
10 | 1.4282 | 0.01599 | -0.0648 | 89.3183
10.5 | 1.4632 | 0.01804 | -0.0604 | 81.1086
11 | 1.4864 | 0.02049 | -0.0541 | 72.5427
11.5 | 1.4958 | 0.02369 | -0.0464 | 63.1406
12 | 1.4939 | 0.0278 | -0.0386 | 53.7374
12.5 | 1.462 | 0.03467 | -0.0301 | 42.169
13 | 1.4239 | 0.04279 | -0.0246 | 33.2765
13.5 | 1.3929 | 0.05138 | -0.023 | 27.1098
14 | 1.3372 | 0.06483 | -0.026 | 20.6263
14.5 | 1.2976 | 0.07881 | -0.0327 | 16.4649
15 | 1.2657 | 0.094 | -0.0417 | 13.4649
15.5 | 1.2306 | 0.11248 | -0.0528 | 10.9406
16 | 1.1481 | 0.14154 | -0.0669 | 8.1115
17 | 0.9967 | 0.21163 | -0.1048 | 4.7096
17.5 | 1.0009 | 0.22488 | -0.1114 | 4.4508
18 | 1.015 | 0.23251 | -0.1159 | 4.3654
18.5 | 0.7682 | 0.22162 | -0.0979 | 3.4663

## 79. Re 5M Mach 0.50 (1)
BIGFOIL.COM POLAR EXPORT
NACA63A409
NACA63A409 |  |  |  | Cl Max: | 1.225 | at alpha= | 20 | deg
JavaFoil+Calcfoil stall+Eppler ext transition |  |  |  | L/D Max: | 129.126 | at alpha= | 3 | deg
Re: | 5000000 |  |  | Cd Min: | 0.00517 | at alpha= | -1 | deg
Mach: | 0.5 |  |  | Cl=0 at alpha= | -3.1866 | deg
|  |  |  | @ Cl=0.1, Cd= | 0.0063594
|  |  |  | @ Cl=0.4, Cd= | 0.0052076
|  |  |  | @ Cl=0.6, Cd= | 0.0055263
alpha (deg) | Cl | Cd | Cm | Cl/Cd
-20 | -0.905 | 0.15648 | -0.039 | -5.781
-19.5 | -0.876 | 0.15206 | -0.038 | -5.764
-19 | -0.85 | 0.14775 | -0.038 | -5.753
-18.5 | -0.824 | 0.1415 | -0.038 | -5.822
-18 | -0.798 | 0.13843 | -0.039 | -5.763
-17.5 | -0.772 | 0.1366 | -0.039 | -5.652
-17 | -0.744 | 0.12914 | -0.038 | -5.764
-16.5 | -0.717 | 0.12441 | -0.038 | -5.763
-16 | -0.691 | 0.11911 | -0.038 | -5.799
-15.5 | -0.664 | 0.11352 | -0.038 | -5.853
-15 | -0.638 | 0.11144 | -0.039 | -5.725
-14.5 | -0.611 | 0.10739 | -0.039 | -5.69
-14 | -0.584 | 0.09997 | -0.038 | -5.841
-13.5 | -0.557 | 0.09101 | -0.039 | -6.125
-13 | -0.531 | 0.08458 | -0.039 | -6.278
-12.5 | -0.504 | 0.07909 | -0.04 | -6.377
-12 | -0.478 | 0.07325 | -0.04 | -6.523
-11.5 | -0.449 | 0.08099 | -0.037 | -5.548
-11 | -0.423 | 0.07209 | -0.038 | -5.864
-10.5 | -0.396 | 0.06637 | -0.039 | -5.969
-10 | -0.37 | 0.06026 | -0.042 | -6.145
-9.5 | -0.345 | 0.05378 | -0.046 | -6.42
-9 | -0.314 | 0.06752 | -0.037 | -4.655
-8.5 | -0.287 | 0.05677 | -0.037 | -5.062
-8 | -0.261 | 0.05108 | -0.039 | -5.104
-7.5 | -0.234 | 0.04622 | -0.042 | -5.071
-7 | -0.208 | 0.04288 | -0.044 | -4.844
-6.5 | -0.223 | 0.00772 | -0.082 | -28.884
-6 | -0.152 | 0.04057 | -0.038 | -3.756
-5.5 | -0.195 | 0.03992 | -0.035 | -4.888
-5 | -0.175 | 0.03586 | -0.04 | -4.878
-4.5 | -0.166 | 0.00688 | -0.085 | -24.156
-4 | -0.106 | 0.00671 | -0.085 | -15.812
-3.5 | -0.042 | 0.00657 | -0.086 | -6.318
-3 | 0.025 | 0.00646 | -0.086 | 3.833
-2.5 | 0.092 | 0.00637 | -0.087 | 14.451
-2 | 0.16 | 0.00628 | -0.088 | 25.448
-1.5 | 0.228 | 0.00518 | -0.088 | 43.946
-1 | 0.296 | 0.00517 | -0.089 | 57.255
-0.5 | 0.364 | 0.00517 | -0.089 | 70.3
0 | 0.431 | 0.00524 | -0.09 | 82.278
0.5 | 0.499 | 0.00533 | -0.091 | 93.618
1 | 0.566 | 0.00544 | -0.091 | 103.924
1.5 | 0.633 | 0.00561 | -0.092 | 112.822
2 | 0.7 | 0.00584 | -0.092 | 119.859
2.5 | 0.765 | 0.00608 | -0.093 | 125.718
3 | 0.829 | 0.00642 | -0.093 | 129.126
3.5 | 0.891 | 0.00928 | -0.094 | 95.932
4 | 0.946 | 0.0097 | -0.095 | 97.471
4.5 | 0.993 | 0.0102 | -0.095 | 97.28
5 | 1.024 | 0.01085 | -0.096 | 94.39
5.5 | 1.028 | 0.01162 | -0.096 | 88.408
6 | 0.955 | 0.01259 | -0.097 | 75.842
6.5 | 0.646 | 0.01244 | -0.097 | 51.939
7 | 0.547 | 0.04778 | -0.045 | 11.445
7.5 | 0.708 | 0.01426 | -0.098 | 49.613
8 | 0.737 | 0.01543 | -0.098 | 47.755
8.5 | 0.629 | 0.05557 | -0.053 | 11.319
9 | 0.652 | 0.06437 | -0.045 | 10.124
9.5 | 0.827 | 0.01778 | -0.098 | 46.496
10 | 0.708 | 0.06589 | -0.054 | 10.753
10.5 | 0.731 | 0.07356 | -0.05 | 9.943
11 | 0.759 | 0.07811 | -0.053 | 9.716
11.5 | 0.786 | 0.07594 | -0.054 | 10.345
12 | 0.811 | 0.0832 | -0.054 | 9.747
12.5 | 0.837 | 0.09226 | -0.054 | 9.068
13 | 0.863 | 0.09876 | -0.054 | 8.734
13.5 | 0.888 | 0.1022 | -0.055 | 8.69
14 | 0.914 | 0.1041 | -0.055 | 8.777
14.5 | 0.943 | 0.10817 | -0.059 | 8.717
15 | 0.968 | 0.11735 | -0.059 | 8.245
15.5 | 0.992 | 0.11856 | -0.058 | 8.367
16 | 1.018 | 0.12338 | -0.059 | 8.251
16.5 | 1.047 | 0.12691 | -0.062 | 8.25
17 | 1.076 | 0.13305 | -0.065 | 8.087
17.5 | 1.096 | 0.1341 | -0.062 | 8.173
18 | 1.122 | 0.13773 | -0.063 | 8.143
18.5 | 1.151 | 0.14415 | -0.066 | 7.981
19 | 1.182 | 0.14935 | -0.069 | 7.912
19.5 | 1.199 | 0.1556 | -0.066 | 7.708
20 | 1.225 | 0.15431 | -0.067 | 7.936

## 80. Re 5M Mach 0.50 (2)
BIGFOIL.COM POLAR EXPORT
NACA63A409
NACA63A409 |  |  |  | Cl Max: | 1.2209 | at alpha= | 7 | deg
XFOIL ncrit=9 |  |  |  | L/D Max: | 1114.67 | at alpha= | -0.5 | deg
Re: | 5000000 |  |  | Cd Min: | 0.27094 | at alpha= | -20 | deg
Mach: | 0.5 |  |  | Cl=0 at alpha= | -3.3067 | deg
|  |  |  | @ Cl=0.1, Cd= | 0.00040945
|  |  |  | @ Cl=0.4, Cd= | 0.0041404
|  |  |  | @ Cl=0.6, Cd= | 0.0045763
alpha (deg) | Cl | Cd | Cm | Cl/Cd
-20 | -0.7562 | 0.27094 | 0.047 | -2.791
-19.5 | -0.734 | 0.26245 | 0.0419 | -2.7967
-19 | -0.712 | 0.25397 | 0.0369 | -2.8035
-18.5 | -0.6902 | 0.24559 | 0.032 | -2.8104
-18 | -0.6688 | 0.23706 | 0.0272 | -2.8212
-17.5 | -0.6473 | 0.22798 | 0.0224 | -2.8393
-17 | -0.6271 | 0.22037 | 0.0178 | -2.8457
-16.5 | -0.6062 | 0.21248 | 0.0134 | -2.853
-16 | -0.5858 | 0.2045 | 0.0091 | -2.8645
-15.5 | -0.5646 | 0.1962 | 0.0049 | -2.8777
-15 | -0.5449 | 0.1881 | 0.0008 | -2.8969
-14.5 | -0.526 | 0.17996 | -0.0032 | -2.9229
-14 | -0.5085 | 0.1717 | -0.007 | -2.9616
-13.5 | -0.4975 | 0.1613 | -0.0111 | -3.0843
-13 | -0.481 | 0.15358 | -0.0147 | -3.1319
-12.5 | -0.4666 | 0.1454 | -0.0183 | -3.2091
-12 | -0.4509 | 0.13789 | -0.0216 | -3.27
-11.5 | -0.4388 | 0.12974 | -0.025 | -3.3821
-11 | -0.4283 | 0.12131 | -0.0284 | -3.5306
-10.5 | -0.4114 | 0.11297 | -0.033 | -3.6417
-9.5 | -0.3777 | 0.09391 | -0.0476 | -4.0219
-9 | -0.3627 | 0.08659 | -0.0522 | -4.1887
-8.5 | -0.3541 | 0.07825 | -0.0574 | -4.5252
-8 | -0.3473 | 0.06958 | -0.0635 | -4.9914
-7.5 | -0.3384 | 0.06097 | -0.0708 | -5.5503
-7 | -0.3227 | 0.04611 | -0.0958 | -6.9985
-6.5 | -0.2614 | 0.01362 | -0.1149 | -19.1924
-6 | -0.2576 | 0.00661 | -0.1133 | -38.9713
-5.5 | -0.233 | 0.00265 | -0.11 | -87.9245
-5 | -0.1953 | 0.00097 | -0.1062 | -201.3402
-4.5 | -0.1432 | 0.0006 | -0.1029 | -238.6667
-4 | -0.0834 | 0.00052 | -0.1006 | -160.3846
-3.5 | -0.0237 | 0.00047 | -0.0985 | -50.4255
-3 | 0.0376 | 0.00043 | -0.0969 | 87.4419
-2.5 | 0.0983 | 0.00041 | -0.0955 | 239.7561
-2 | 0.16 | 0.00039 | -0.0944 | 410.2564
-1.5 | 0.2207 | 0.00038 | -0.0934 | 580.7895
-1 | 0.2793 | 0.00035 | -0.0921 | 798
-0.5 | 0.3344 | 0.0003 | -0.0904 | 1114.6667
0 | 0.3958 | 0.00415 | -0.0907 | 95.3735
0.5 | 0.4525 | 0.00402 | -0.0888 | 112.5622
1 | 0.5114 | 0.00409 | -0.0873 | 125.0367
1.5 | 0.5688 | 0.00429 | -0.0854 | 132.5874
2.5 | 0.6734 | 0.00525 | -0.0795 | 128.2667
3.5 | 0.7629 | 0.00708 | -0.0704 | 107.7542
4 | 0.8153 | 0.0077 | -0.067 | 105.8831
4.5 | 0.8728 | 0.00814 | -0.0643 | 107.2236
5.5 | 1.1048 | 0.00974 | -0.0821 | 113.4292
6 | 1.1606 | 0.01086 | -0.0774 | 106.8692
6.5 | 1.1983 | 0.01328 | -0.0694 | 90.2334
7 | 1.2209 | 0.01802 | -0.0599 | 67.7525
7.5 | 1.2164 | 0.02583 | -0.0487 | 47.0925
8 | 1.1906 | 0.03267 | -0.0373 | 36.4432
8.5 | 1.1554 | 0.04018 | -0.0292 | 28.7556
9 | 1.1161 | 0.04911 | -0.0258 | 22.7265
9.5 | 1.078 | 0.05983 | -0.0278 | 18.0177
10 | 1.0414 | 0.0729 | -0.0347 | 14.2853
10.5 | 1.0118 | 0.08812 | -0.0449 | 11.4821
11 | 0.9921 | 0.10519 | -0.0553 | 9.4315
11.5 | 0.9759 | 0.11963 | -0.063 | 8.1577
12 | 0.9643 | 0.13306 | -0.0699 | 7.2471

## 81. Re 6M Mach 0.00 (1)
BIGFOIL.COM POLAR EXPORT
NACA63A409
NACA63A409 |  |  |  | Cl Max: | 1.134 | at alpha= | 8.5 | deg
JavaFoil+Calcfoil stall+Eppler ext transition |  |  |  | L/D Max: | 123.042 | at alpha= | 3 | deg
Re: | 6000000 |  |  | Cd Min: | 0.00497 | at alpha= | -1 | deg
Mach: | 0 |  |  | Cl=0 at alpha= | -3.1897 | deg
|  |  |  | @ Cl=0.1, Cd= | 0.0060464
|  |  |  | @ Cl=0.4, Cd= | 0.0050314
|  |  |  | @ Cl=0.6, Cd= | 0.0054324
alpha (deg) | Cl | Cd | Cm | Cl/Cd
-13 | -0.431 | 0.08562 | -0.031 | -5.038
-12.5 | -0.445 | 0.08151 | -0.031 | -5.457
-12 | -0.455 | 0.07657 | -0.031 | -5.936
-11.5 | -0.457 | 0.07298 | -0.031 | -6.266
-11 | -0.457 | 0.06997 | -0.03 | -6.533
-10.5 | -0.454 | 0.06593 | -0.031 | -6.884
-10 | -0.447 | 0.06159 | -0.031 | -7.256
-9.5 | -0.436 | 0.05741 | -0.032 | -7.599
-9 | -0.423 | 0.05208 | -0.036 | -8.119
-8.5 | -0.409 | 0.04438 | -0.044 | -9.224
-8 | -0.47 | 0.00757 | -0.07 | -62.056
-7.5 | -0.436 | 0.00738 | -0.07 | -59.064
-7 | -0.397 | 0.0072 | -0.071 | -55.13
-6.5 | -0.354 | 0.007 | -0.071 | -50.541
-6 | -0.307 | 0.00675 | -0.072 | -45.503
-5.5 | -0.257 | 0.00659 | -0.072 | -39.048
-5 | -0.205 | 0.00645 | -0.073 | -31.71
-4.5 | -0.15 | 0.00635 | -0.073 | -23.624
-4 | -0.094 | 0.00626 | -0.074 | -14.993
-3.5 | -0.036 | 0.00618 | -0.074 | -5.889
-3 | 0.022 | 0.00611 | -0.075 | 3.538
-2.5 | 0.08 | 0.00606 | -0.075 | 13.211
-2 | 0.139 | 0.00602 | -0.076 | 23.034
-1.5 | 0.197 | 0.00499 | -0.076 | 39.6
-1 | 0.256 | 0.00497 | -0.077 | 51.541
-0.5 | 0.315 | 0.00498 | -0.077 | 63.203
0 | 0.374 | 0.005 | -0.078 | 74.74
0.5 | 0.432 | 0.00507 | -0.078 | 85.302
1 | 0.49 | 0.00515 | -0.079 | 95.141
1.5 | 0.548 | 0.00528 | -0.079 | 103.882
2 | 0.606 | 0.00545 | -0.08 | 111.299
2.5 | 0.664 | 0.00563 | -0.08 | 117.879
3 | 0.72 | 0.00585 | -0.081 | 123.042
3.5 | 0.776 | 0.00653 | -0.081 | 118.877
4 | 0.829 | 0.0083 | -0.082 | 99.943
4.5 | 0.881 | 0.00857 | -0.082 | 102.752
5 | 0.929 | 0.00886 | -0.083 | 104.841
5.5 | 0.974 | 0.00924 | -0.083 | 105.439
6 | 1.015 | 0.00961 | -0.084 | 105.636
6.5 | 1.052 | 0.00999 | -0.084 | 105.325
7 | 1.083 | 0.0104 | -0.085 | 104.125
7.5 | 1.109 | 0.01094 | -0.085 | 101.424
8 | 1.129 | 0.01143 | -0.086 | 98.834
8.5 | 1.134 | 0.01201 | -0.086 | 94.389
9 | 1.129 | 0.01274 | -0.087 | 88.644
9.5 | 1.116 | 0.01297 | -0.087 | 86.009
10 | 1.089 | 0.01333 | -0.087 | 81.707
10.5 | 1.056 | 0.01418 | -0.087 | 74.464
11 | 1.017 | 0.01512 | -0.087 | 67.281
11.5 | 0.808 | 0.06906 | -0.052 | 11.694
12 | 0.78 | 0.06853 | -0.057 | 11.378
12.5 | 0.741 | 0.07326 | -0.057 | 10.119
13 | 0.693 | 0.08573 | -0.048 | 8.079
13.5 | 0.654 | 0.09133 | -0.047 | 7.161

## 82. Re 6M Mach 0.00 (2)
BIGFOIL.COM POLAR EXPORT
NACA63A409
NACA63A409 |  |  |  | Cl Max: | 1.7453 | at alpha= | 16.5 | deg
XFOIL ncrit=9 |  |  |  | L/D Max: | 124.051 | at alpha= | 7 | deg
Re: | 6000000 |  |  | Cd Min: | 0.12034 | at alpha= | 20 | deg
Mach: | 0 |  |  | Cl=0 at alpha= | -3.3873 | deg
|  |  |  | @ Cl=0.1, Cd= | 0.0049768
|  |  |  | @ Cl=0.4, Cd= | 0.0038752
|  |  |  | @ Cl=0.6, Cd= | 0.0054182
alpha (deg) | Cl | Cd | Cm | Cl/Cd
-17 | -1.2611 | 0.04294 | -0.0709 | -29.3689
-16.5 | -1.2704 | 0.03506 | -0.078 | -36.235
-16 | -1.3069 | 0.02761 | -0.0781 | -47.3343
-15.5 | -1.2877 | 0.02432 | -0.0767 | -52.9482
-15 | -1.2598 | 0.02177 | -0.0751 | -57.8686
-14.5 | -1.2194 | 0.01936 | -0.0753 | -62.9855
-14 | -1.1661 | 0.01762 | -0.0772 | -66.1805
-13.5 | -1.1078 | 0.0163 | -0.0796 | -67.9632
-13 | -1.0501 | 0.0149 | -0.0818 | -70.4765
-12.5 | -0.9906 | 0.0141 | -0.0839 | -70.2553
-12 | -0.9286 | 0.01321 | -0.0864 | -70.2952
-11.5 | -0.8525 | 0.01158 | -0.0926 | -73.6183
-11 | -0.7923 | 0.01053 | -0.0947 | -75.2422
-10.5 | -0.7385 | 0.00983 | -0.0951 | -75.1272
-10 | -0.6873 | 0.0093 | -0.0946 | -73.9032
-9.5 | -0.6356 | 0.00897 | -0.0942 | -70.8584
-9 | -0.5843 | 0.00865 | -0.0936 | -67.5491
-8.5 | -0.5317 | 0.00838 | -0.0933 | -63.4487
-8 | -0.4841 | 0.00754 | -0.0919 | -64.2042
-7 | -0.3805 | 0.0068 | -0.0907 | -55.9559
-6.5 | -0.3283 | 0.00652 | -0.0901 | -50.3528
-6 | -0.2742 | 0.00631 | -0.0899 | -43.4548
-5.5 | -0.2213 | 0.00612 | -0.0894 | -36.1601
-5 | -0.1694 | 0.00568 | -0.0886 | -29.8239
-4.5 | -0.1165 | 0.00545 | -0.0881 | -21.3761
-4 | -0.0638 | 0.00528 | -0.0874 | -12.0833
-3.5 | -0.0117 | 0.00519 | -0.0867 | -2.2543
-3 | 0.0402 | 0.00507 | -0.0858 | 7.929
-2.5 | 0.0931 | 0.00499 | -0.0852 | 18.6573
-2 | 0.1455 | 0.00489 | -0.0845 | 29.7546
-1.5 | 0.1974 | 0.00473 | -0.0838 | 41.7336
0 | 0.344 | 0.00399 | -0.0798 | 86.2155
0.5 | 0.3925 | 0.00386 | -0.0783 | 101.6839
1 | 0.4417 | 0.00396 | -0.077 | 111.5404
1.5 | 0.4909 | 0.00413 | -0.0757 | 118.862
2 | 0.5376 | 0.00448 | -0.0739 | 120
3 | 0.6234 | 0.00577 | -0.0689 | 108.0416
3.5 | 0.6694 | 0.00628 | -0.0671 | 106.5924
4 | 0.7158 | 0.00676 | -0.0653 | 105.8876
4.5 | 0.7637 | 0.00707 | -0.0638 | 108.0198
5 | 0.9118 | 0.00739 | -0.0862 | 123.3829
5.5 | 0.9581 | 0.00776 | -0.0843 | 123.4665
6 | 1.0094 | 0.00816 | -0.0836 | 123.701
6.5 | 1.0604 | 0.00858 | -0.0829 | 123.5897
7 | 1.1115 | 0.00896 | -0.0823 | 124.0513
7.5 | 1.1614 | 0.00945 | -0.0815 | 122.8995
8 | 1.2103 | 0.01002 | -0.0805 | 120.7884
8.5 | 1.2601 | 0.01046 | -0.0797 | 120.4685
9 | 1.3085 | 0.01102 | -0.0788 | 118.7387
9.5 | 1.3553 | 0.01169 | -0.0775 | 115.9367
10.5 | 1.4461 | 0.01316 | -0.0746 | 109.886
11 | 1.49 | 0.01394 | -0.073 | 106.8867
11.5 | 1.533 | 0.01471 | -0.0713 | 104.2148
12 | 1.5736 | 0.01562 | -0.0693 | 100.7426
12.5 | 1.6111 | 0.01674 | -0.0668 | 96.2425
13 | 1.6434 | 0.01791 | -0.0633 | 91.7588
13.5 | 1.6698 | 0.0191 | -0.0589 | 87.4241
14 | 1.6923 | 0.02057 | -0.0543 | 82.2703
14.5 | 1.7106 | 0.02241 | -0.0496 | 76.332
15 | 1.7243 | 0.02468 | -0.0448 | 69.8663
15.5 | 1.7381 | 0.02705 | -0.0406 | 64.2551
16 | 1.7423 | 0.03036 | -0.0361 | 57.388
16.5 | 1.7453 | 0.03399 | -0.0324 | 51.3475
17 | 1.7198 | 0.04077 | -0.0284 | 42.183
17.5 | 1.7206 | 0.04544 | -0.0269 | 37.8653
18 | 1.6764 | 0.05623 | -0.0268 | 29.8133
18.5 | 1.6478 | 0.0665 | -0.0291 | 24.7789
19 | 1.6203 | 0.07765 | -0.033 | 20.8667
19.5 | 1.5638 | 0.09498 | -0.0409 | 16.4645
20 | 1.4773 | 0.12034 | -0.0544 | 12.2761

## 83. Re 6M Mach 0.10 (1)
BIGFOIL.COM POLAR EXPORT
NACA63A409
NACA63A409 |  |  |  | Cl Max: | 1.129 | at alpha= | 8.5 | deg
JavaFoil+Calcfoil stall+Eppler ext transition |  |  |  | L/D Max: | 123.368 | at alpha= | 3 | deg
Re: | 6000000 |  |  | Cd Min: | 0.00499 | at alpha= | -1.5 | deg
Mach: | 0.1 |  |  | Cl=0 at alpha= | -3.1864 | deg
|  |  |  | @ Cl=0.1, Cd= | 0.0060464
|  |  |  | @ Cl=0.4, Cd= | 0.005039
|  |  |  | @ Cl=0.6, Cd= | 0.0054336
alpha (deg) | Cl | Cd | Cm | Cl/Cd
-13 | -0.405 | 0.08536 | -0.031 | -4.749
-12.5 | -0.422 | 0.08111 | -0.031 | -5.205
-12 | -0.435 | 0.07702 | -0.032 | -5.65
-11.5 | -0.441 | 0.07241 | -0.032 | -6.092
-11 | -0.444 | 0.06943 | -0.031 | -6.389
-10.5 | -0.443 | 0.06592 | -0.031 | -6.716
-10 | -0.438 | 0.06235 | -0.031 | -7.029
-9.5 | -0.43 | 0.05696 | -0.033 | -7.554
-9 | -0.418 | 0.05289 | -0.036 | -7.899
-8.5 | -0.402 | 0.04781 | -0.04 | -8.415
-8 | -0.468 | 0.0076 | -0.07 | -61.565
-7.5 | -0.435 | 0.00741 | -0.071 | -58.673
-7 | -0.397 | 0.00722 | -0.071 | -54.961
-6.5 | -0.354 | 0.00701 | -0.072 | -50.562
-6 | -0.308 | 0.00679 | -0.072 | -45.336
-5.5 | -0.258 | 0.0066 | -0.073 | -39.132
-5 | -0.205 | 0.00647 | -0.073 | -31.746
-4.5 | -0.151 | 0.00636 | -0.074 | -23.694
-4 | -0.094 | 0.00626 | -0.074 | -15.046
-3.5 | -0.037 | 0.00619 | -0.075 | -5.907
-3 | 0.022 | 0.00611 | -0.075 | 3.553
-2.5 | 0.08 | 0.00606 | -0.076 | 13.271
-2 | 0.139 | 0.00602 | -0.076 | 23.129
-1.5 | 0.198 | 0.00499 | -0.077 | 39.772
-1 | 0.258 | 0.00499 | -0.077 | 51.651
-0.5 | 0.317 | 0.00499 | -0.078 | 63.47
0 | 0.376 | 0.00501 | -0.078 | 75.023
0.5 | 0.434 | 0.00508 | -0.079 | 85.583
1 | 0.493 | 0.00517 | -0.079 | 95.256
1.5 | 0.551 | 0.00529 | -0.08 | 104.174
2 | 0.609 | 0.00546 | -0.08 | 111.631
2.5 | 0.667 | 0.00564 | -0.081 | 118.207
3 | 0.724 | 0.00587 | -0.081 | 123.368
3.5 | 0.78 | 0.00655 | -0.082 | 119.029
4 | 0.833 | 0.00835 | -0.082 | 99.807
4.5 | 0.885 | 0.00861 | -0.083 | 102.775
5 | 0.933 | 0.0089 | -0.083 | 104.878
5.5 | 0.978 | 0.00928 | -0.084 | 105.337
6 | 1.018 | 0.00966 | -0.084 | 105.467
6.5 | 1.054 | 0.01004 | -0.085 | 104.997
7 | 1.085 | 0.01051 | -0.085 | 103.176
7.5 | 1.109 | 0.01101 | -0.086 | 100.75
8 | 1.128 | 0.01156 | -0.086 | 97.529
8.5 | 1.129 | 0.01217 | -0.086 | 92.8
9 | 1.12 | 0.01287 | -0.087 | 87.027
9.5 | 1.1 | 0.0122 | -0.087 | 90.111
10 | 1.07 | 0.01356 | -0.087 | 78.897
10.5 | 1.031 | 0.01442 | -0.087 | 71.531
11 | 0.987 | 0.01546 | -0.087 | 63.831
11.5 | 0.774 | 0.07207 | -0.049 | 10.74
12 | 0.747 | 0.06772 | -0.059 | 11.036
12.5 | 0.693 | 0.08084 | -0.049 | 8.568
13 | 0.649 | 0.08709 | -0.047 | 7.448
13.5 | 0.606 | 0.09308 | -0.046 | 6.512

## 84. Re 6M Mach 0.10 (2)
BIGFOIL.COM POLAR EXPORT
NACA63A409
NACA63A409 |  |  |  | Cl Max: | 1.7098 | at alpha= | 15.5 | deg
XFOIL ncrit=9 |  |  |  | L/D Max: | 123.936 | at alpha= | 7 | deg
Re: | 6000000 |  |  | Cd Min: | 0.15663 | at alpha= | 20 | deg
Mach: | 0.1 |  |  | Cl=0 at alpha= | -3.3851 | deg
|  |  |  | @ Cl=0.1, Cd= | 0.0049787
|  |  |  | @ Cl=0.4, Cd= | 0.00388
|  |  |  | @ Cl=0.6, Cd= | 0.0053462
alpha (deg) | Cl | Cd | Cm | Cl/Cd
-15.5 | -1.1961 | 0.0353 | -0.0805 | -33.8839
-15 | -1.2164 | 0.02933 | -0.0802 | -41.4729
-14.5 | -1.2119 | 0.02407 | -0.0782 | -50.349
-14 | -1.1703 | 0.02078 | -0.0794 | -56.3186
-13.5 | -1.1159 | 0.01829 | -0.0819 | -61.0115
-13 | -1.0589 | 0.01627 | -0.0842 | -65.083
-12.5 | -1 | 0.01502 | -0.086 | -66.5779
-12 | -0.939 | 0.01391 | -0.0881 | -67.5054
-11.5 | -0.8611 | 0.01299 | -0.0938 | -66.2895
-11 | -0.7991 | 0.0111 | -0.0965 | -71.991
-10.5 | -0.7445 | 0.0102 | -0.0968 | -72.9902
-10 | -0.6931 | 0.00956 | -0.0962 | -72.5
-9.5 | -0.641 | 0.00914 | -0.0956 | -70.1313
-9 | -0.5893 | 0.00878 | -0.0948 | -67.1185
-8.5 | -0.5362 | 0.00847 | -0.0943 | -63.3058
-8 | -0.4873 | 0.00771 | -0.0931 | -63.2036
-7 | -0.3833 | 0.00688 | -0.0915 | -55.7122
-6.5 | -0.3307 | 0.00657 | -0.0908 | -50.3349
-6 | -0.2763 | 0.00634 | -0.0905 | -43.5804
-5.5 | -0.223 | 0.00614 | -0.09 | -36.3192
-5 | -0.1707 | 0.0057 | -0.0892 | -29.9474
-4.5 | -0.1174 | 0.00547 | -0.0886 | -21.4625
-4 | -0.0645 | 0.0053 | -0.0879 | -12.1698
-3.5 | -0.012 | 0.00519 | -0.0871 | -2.3121
-3 | 0.0402 | 0.00508 | -0.0863 | 7.9134
-2.5 | 0.0934 | 0.00499 | -0.0857 | 18.7174
-2 | 0.1461 | 0.0049 | -0.085 | 29.8163
-1.5 | 0.1984 | 0.00474 | -0.0842 | 41.8565
-1 | 0.2488 | 0.00452 | -0.0831 | 55.0442
-0.5 | 0.2965 | 0.00415 | -0.0815 | 71.4458
0 | 0.3458 | 0.00399 | -0.0802 | 86.6667
0.5 | 0.3945 | 0.00387 | -0.0787 | 101.938
1 | 0.4439 | 0.00396 | -0.0773 | 112.096
1.5 | 0.4934 | 0.00413 | -0.076 | 119.4673
2 | 0.5404 | 0.00448 | -0.0742 | 120.625
2.5 | 0.5838 | 0.00508 | -0.0717 | 114.9213
3 | 0.6264 | 0.00578 | -0.0691 | 108.3737
3.5 | 0.6725 | 0.00631 | -0.0672 | 106.5769
4 | 0.7193 | 0.00678 | -0.0655 | 106.0914
4.5 | 0.7675 | 0.00709 | -0.0639 | 108.2511
5 | 0.9153 | 0.00743 | -0.086 | 123.1898
5.5 | 0.9633 | 0.00779 | -0.0844 | 123.6585
6 | 1.0149 | 0.00821 | -0.0836 | 123.6175
6.5 | 1.0665 | 0.00862 | -0.0829 | 123.7239
7 | 1.1179 | 0.00902 | -0.0822 | 123.9357
7.5 | 1.1678 | 0.00956 | -0.0812 | 122.1548
8 | 1.2175 | 0.0101 | -0.0802 | 120.5446
8.5 | 1.2675 | 0.01059 | -0.0793 | 119.6884
9 | 1.3161 | 0.01119 | -0.0781 | 117.6139
9.5 | 1.3624 | 0.01198 | -0.0766 | 113.7229
10 | 1.4083 | 0.01274 | -0.075 | 110.5416
10.5 | 1.4543 | 0.01343 | -0.0735 | 108.2874
11 | 1.4981 | 0.01428 | -0.0716 | 104.909
11.5 | 1.5402 | 0.01518 | -0.0695 | 101.4625
12 | 1.5801 | 0.01621 | -0.067 | 97.4769
12.5 | 1.6159 | 0.0175 | -0.064 | 92.3371
13 | 1.6429 | 0.01878 | -0.0593 | 87.4814
13.5 | 1.6667 | 0.02023 | -0.0545 | 82.3875
14 | 1.6862 | 0.02205 | -0.0495 | 76.4717
14.5 | 1.6999 | 0.02439 | -0.0443 | 69.6966
15 | 1.7051 | 0.02752 | -0.0389 | 61.9586
15.5 | 1.7098 | 0.03088 | -0.0344 | 55.3692
16 | 1.7028 | 0.03554 | -0.03 | 47.9122
16.5 | 1.6944 | 0.04082 | -0.027 | 41.5091
17 | 1.688 | 0.04639 | -0.0254 | 36.3872
17.5 | 1.6311 | 0.05908 | -0.026 | 27.6083
18 | 1.5722 | 0.07453 | -0.0311 | 21.0949
18.5 | 1.5195 | 0.09125 | -0.0388 | 16.6521
19 | 1.4955 | 0.10398 | -0.0452 | 14.3826
19.5 | 1.4272 | 0.12672 | -0.0576 | 11.2626
20 | 1.3344 | 0.15663 | -0.0742 | 8.5194

## 85. Re 6M Mach 0.25 (1)
BIGFOIL.COM POLAR EXPORT
NACA63A409
NACA63A409 |  |  |  | Cl Max: | 1.105 | at alpha= | 8 | deg
JavaFoil+Calcfoil stall+Eppler ext transition |  |  |  | L/D Max: | 124.589 | at alpha= | 3 | deg
Re: | 6000000 |  |  | Cd Min: | 0.00502 | at alpha= | -1 | deg
Mach: | 0.25 |  |  | Cl=0 at alpha= | -3.1833 | deg
|  |  |  | @ Cl=0.1, Cd= | 0.0060915
|  |  |  | @ Cl=0.4, Cd= | 0.09159
|  |  |  | @ Cl=0.6, Cd= | 0.09159
alpha (deg) | Cl | Cd | Cm | Cl/Cd
-14 | -0.062 | 0.09581 | -0.033 | -0.643
-13.5 | -0.059 | 0.08992 | -0.033 | -0.654
-13 | -0.141 | 0.08864 | -0.033 | -1.59
-12.5 | -0.206 | 0.08249 | -0.033 | -2.491
-12 | -0.255 | 0.0776 | -0.033 | -3.286
-11.5 | -0.291 | 0.07301 | -0.034 | -3.988
-11 | -0.321 | 0.06955 | -0.033 | -4.622
-10.5 | -0.345 | 0.06637 | -0.033 | -5.205
-10 | -0.364 | 0.06136 | -0.034 | -5.926
-9.5 | -0.374 | 0.05844 | -0.034 | -6.397
-9 | -0.376 | 0.05556 | -0.033 | -6.776
-8.5 | -0.372 | 0.05215 | -0.034 | -7.137
-8 | -0.361 | 0.04788 | -0.036 | -7.544
-7.5 | -0.343 | 0.04439 | -0.039 | -7.733
-7 | -0.319 | 0.04113 | -0.041 | -7.755
-6.5 | -0.355 | 0.00716 | -0.074 | -49.568
-6 | -0.311 | 0.00695 | -0.074 | -44.745
-5.5 | -0.262 | 0.0067 | -0.075 | -39.134
-5 | -0.21 | 0.00656 | -0.075 | -31.951
-4.5 | -0.154 | 0.00643 | -0.076 | -23.994
-4 | -0.097 | 0.00634 | -0.076 | -15.248
-3.5 | -0.038 | 0.00624 | -0.077 | -6.011
-3 | 0.022 | 0.00617 | -0.077 | 3.614
-2.5 | 0.083 | 0.0061 | -0.078 | 13.528
-2 | 0.143 | 0.00607 | -0.078 | 23.585
-1.5 | 0.204 | 0.00504 | -0.079 | 40.476
-1 | 0.265 | 0.00502 | -0.079 | 52.716
-0.5 | 0.325 | 0.00503 | -0.08 | 64.649
0 | 0.386 | 0.00505 | -0.081 | 76.442
0.5 | 0.446 | 0.00512 | -0.081 | 87.126
1 | 0.506 | 0.00522 | -0.082 | 96.926
1.5 | 0.566 | 0.00535 | -0.082 | 105.785
2 | 0.626 | 0.00552 | -0.083 | 113.377
2.5 | 0.685 | 0.00571 | -0.083 | 120.055
3 | 0.743 | 0.00597 | -0.084 | 124.589
3.5 | 0.801 | 0.00673 | -0.084 | 119.033
4 | 0.855 | 0.00852 | -0.085 | 100.399
4.5 | 0.906 | 0.00883 | -0.085 | 102.692
5 | 0.954 | 0.00917 | -0.086 | 104.08
5.5 | 0.997 | 0.00958 | -0.086 | 104.12
6 | 1.035 | 0.01002 | -0.087 | 103.237
6.5 | 1.065 | 0.01046 | -0.087 | 101.833
7 | 1.088 | 0.01094 | -0.087 | 99.474
7.5 | 1.101 | 0.01152 | -0.088 | 95.595
8 | 1.105 | 0.01227 | -0.088 | 90.048
8.5 | 1.082 | 0.01307 | -0.089 | 82.793
9 | 1.038 | 0.01352 | -0.089 | 76.766
9.5 | 0.976 | 0.01403 | -0.089 | 69.573
10 | 0.85 | 0.02275 | -0.083 | 37.367
10.5 | 0.677 | 0.06319 | -0.053 | 10.71
11 | 0.595 | 0.07044 | -0.048 | 8.44
11.5 | 0.509 | 0.07554 | -0.047 | 6.736
12 | 0.417 | 0.08204 | -0.044 | 5.084
12.5 | 0.32 | 0.08566 | -0.047 | 3.733
13 | 0.201 | 0.09159 | -0.046 | 2.19

## 86. Re 6M Mach 0.25 (2)
BIGFOIL.COM POLAR EXPORT
NACA63A409
NACA63A409 |  |  |  | Cl Max: | 1.537 | at alpha= | 12 | deg
XFOIL ncrit=9 |  |  |  | L/D Max: | 859.714 | at alpha= | -0.5 | deg
Re: | 6000000 |  |  | Cd Min: | 0.25002 | at alpha= | -20 | deg
Mach: | 0.25 |  |  | Cl=0 at alpha= | -3.3451 | deg
|  |  |  | @ Cl=0.1, Cd= | 0.00044845
|  |  |  | @ Cl=0.4, Cd= | 0.0039043
|  |  |  | @ Cl=0.6, Cd= | 0.0051351
alpha (deg) | Cl | Cd | Cm | Cl/Cd
-20 | -0.7046 | 0.25002 | 0.0405 | -2.8182
-19.5 | -0.6868 | 0.24315 | 0.0363 | -2.8246
-19 | -0.6684 | 0.23628 | 0.0322 | -2.8288
-18.5 | -0.6507 | 0.22903 | 0.0281 | -2.8411
-18 | -0.6351 | 0.22102 | 0.024 | -2.8735
-17.5 | -0.617 | 0.21351 | 0.0202 | -2.8898
-17 | -0.6001 | 0.20635 | 0.0164 | -2.9082
-16.5 | -0.5839 | 0.19899 | 0.0126 | -2.9343
-16 | -0.5719 | 0.19022 | 0.0087 | -3.0065
-15.5 | -0.5555 | 0.18385 | 0.0052 | -3.0215
-15 | -0.5415 | 0.17611 | 0.0017 | -3.0748
-14.5 | -0.5258 | 0.16958 | -0.0016 | -3.1006
-14 | -0.5272 | 0.15576 | -0.0058 | -3.3847
-13.5 | -0.5161 | 0.14802 | -0.0092 | -3.4867
-13 | -0.5014 | 0.14183 | -0.0121 | -3.5352
-12.5 | -0.4937 | 0.13334 | -0.0156 | -3.7026
-12 | -0.4841 | 0.12577 | -0.0188 | -3.8491
-11.5 | -0.4989 | 0.11168 | -0.0243 | -4.4672
-11 | -0.4959 | 0.10305 | -0.0282 | -4.8122
-10 | -0.6907 | 0.00289 | -0.1031 | -238.9965
-9.5 | -0.6506 | 0.00194 | -0.1005 | -335.3608
-9 | -0.6008 | 0.00157 | -0.0988 | -382.6752
-8.5 | -0.5513 | 0.00125 | -0.0971 | -441.04
-7.5 | -0.4453 | 0.00095 | -0.0946 | -468.7368
-6.5 | -0.341 | 0.0007 | -0.0922 | -487.1429
-6 | -0.2871 | 0.00064 | -0.0912 | -448.5938
-5.5 | -0.2319 | 0.0006 | -0.0905 | -386.5
-5 | -0.1783 | 0.00055 | -0.0897 | -324.1818
-4.5 | -0.1242 | 0.00052 | -0.0888 | -238.8462
-4 | -0.0707 | 0.0005 | -0.0879 | -141.4
-3.5 | -0.0167 | 0.00048 | -0.0871 | -34.7917
-3 | 0.0372 | 0.00047 | -0.0863 | 79.1489
-2.5 | 0.0916 | 0.00045 | -0.0856 | 203.5556
-2 | 0.1458 | 0.00044 | -0.085 | 331.3636
-1.5 | 0.1994 | 0.00042 | -0.0842 | 474.7619
-0.5 | 0.3009 | 0.00035 | -0.0819 | 859.7143
0 | 0.3554 | 0.00402 | -0.0822 | 88.408
0.5 | 0.4055 | 0.00389 | -0.0806 | 104.2416
1 | 0.4564 | 0.00398 | -0.0792 | 114.6734
1.5 | 0.5074 | 0.00416 | -0.0778 | 121.9712
2 | 0.5557 | 0.00451 | -0.0758 | 123.2151
2.5 | 0.5997 | 0.00513 | -0.0731 | 116.9006
3 | 0.643 | 0.00587 | -0.0702 | 109.54
4 | 0.7386 | 0.00691 | -0.0661 | 106.8886
4.5 | 0.7882 | 0.00726 | -0.0644 | 108.5675
5 | 0.9259 | 0.0076 | -0.0831 | 121.8289
5.5 | 0.992 | 0.00802 | -0.0848 | 123.6908
6 | 1.0454 | 0.0085 | -0.0837 | 122.9882
6.5 | 1.0996 | 0.00892 | -0.0826 | 123.2735
7 | 1.1524 | 0.00945 | -0.0813 | 121.9471
7.5 | 1.2042 | 0.0101 | -0.0797 | 119.2277
8 | 1.2563 | 0.01071 | -0.0781 | 117.3016
8.5 | 1.3069 | 0.01144 | -0.0761 | 114.2395
9 | 1.3538 | 0.0125 | -0.0734 | 108.304
9.5 | 1.4011 | 0.01349 | -0.0708 | 103.8621
10 | 1.4433 | 0.0149 | -0.0673 | 96.8658
10.5 | 1.4812 | 0.01663 | -0.0631 | 89.0679
11 | 1.5131 | 0.01879 | -0.0582 | 80.5269
11.5 | 1.5297 | 0.02135 | -0.0509 | 71.6487
12 | 1.537 | 0.02458 | -0.0434 | 62.5305
12.5 | 1.518 | 0.03006 | -0.0345 | 50.499
13 | 1.4912 | 0.03658 | -0.0275 | 40.7654
13.5 | 1.4681 | 0.04345 | -0.0235 | 33.7883
14 | 1.4144 | 0.0549 | -0.0228 | 25.7632
14.5 | 1.3764 | 0.06655 | -0.026 | 20.6822
15.5 | 1.3109 | 0.09464 | -0.041 | 13.8514
16 | 1.2506 | 0.11848 | -0.0552 | 10.5554
16.5 | 1.1678 | 0.14681 | -0.0694 | 7.9545
17 | 1.1581 | 0.15858 | -0.0757 | 7.3029

## 87. Re 6M Mach 0.50 (1)
BIGFOIL.COM POLAR EXPORT
NACA63A409
NACA63A409 |  |  |  | Cl Max: | 1.225 | at alpha= | 20 | deg
JavaFoil+Calcfoil stall+Eppler ext transition |  |  |  | L/D Max: | 125.536 | at alpha= | 2.5 | deg
Re: | 6000000 |  |  | Cd Min: | 0.00517 | at alpha= | -1 | deg
Mach: | 0.5 |  |  | Cl=0 at alpha= | -3.1866 | deg
|  |  |  | @ Cl=0.1, Cd= | 0.0062529
|  |  |  | @ Cl=0.4, Cd= | 0.0052015
|  |  |  | @ Cl=0.6, Cd= | 0.0055413
alpha (deg) | Cl | Cd | Cm | Cl/Cd
-20 | -0.905 | 0.15455 | -0.039 | -5.857
-19.5 | -0.877 | 0.1496 | -0.038 | -5.861
-19 | -0.85 | 0.145 | -0.038 | -5.864
-18.5 | -0.824 | 0.13899 | -0.038 | -5.93
-18 | -0.798 | 0.13585 | -0.039 | -5.874
-17.5 | -0.772 | 0.1348 | -0.039 | -5.729
-17 | -0.745 | 0.12951 | -0.039 | -5.754
-16.5 | -0.717 | 0.12343 | -0.038 | -5.811
-16 | -0.691 | 0.1181 | -0.038 | -5.85
-15.5 | -0.665 | 0.10404 | -0.039 | -6.394
-15 | -0.639 | 0.09819 | -0.04 | -6.505
-14.5 | -0.611 | 0.10485 | -0.039 | -5.829
-14 | -0.584 | 0.09765 | -0.039 | -5.983
-13.5 | -0.558 | 0.09051 | -0.039 | -6.164
-13 | -0.531 | 0.08291 | -0.04 | -6.41
-12.5 | -0.505 | 0.07845 | -0.041 | -6.436
-12 | -0.479 | 0.07162 | -0.042 | -6.691
-11.5 | -0.449 | 0.07919 | -0.038 | -5.675
-11 | -0.423 | 0.07103 | -0.039 | -5.953
-10.5 | -0.397 | 0.06549 | -0.041 | -6.058
-10 | -0.371 | 0.0586 | -0.044 | -6.337
-9.5 | -0.351 | 0.04758 | -0.053 | -7.378
-9 | -0.315 | 0.06018 | -0.037 | -5.226
-8.5 | -0.287 | 0.05663 | -0.037 | -5.075
-8 | -0.261 | 0.05068 | -0.039 | -5.148
-7.5 | -0.235 | 0.04539 | -0.044 | -5.173
-7 | -0.209 | 0.04126 | -0.048 | -5.061
-6.5 | -0.223 | 0.0076 | -0.082 | -29.363
-6 | -0.153 | 0.04011 | -0.04 | -3.805
-5.5 | -0.195 | 0.03973 | -0.036 | -4.913
-5 | -0.176 | 0.03503 | -0.044 | -5.011
-4.5 | -0.166 | 0.00678 | -0.085 | -24.526
-4 | -0.106 | 0.00661 | -0.085 | -16.057
-3.5 | -0.042 | 0.00648 | -0.086 | -6.41
-3 | 0.025 | 0.00636 | -0.086 | 3.893
-2.5 | 0.092 | 0.00626 | -0.087 | 14.704
-2 | 0.16 | 0.0062 | -0.088 | 25.784
-1.5 | 0.228 | 0.00521 | -0.088 | 43.737
-1 | 0.296 | 0.00517 | -0.089 | 57.227
-0.5 | 0.364 | 0.00518 | -0.089 | 70.175
0 | 0.431 | 0.00522 | -0.09 | 82.655
0.5 | 0.499 | 0.0053 | -0.091 | 94.107
1 | 0.566 | 0.00545 | -0.091 | 103.881
1.5 | 0.633 | 0.00563 | -0.092 | 112.464
2 | 0.7 | 0.00585 | -0.092 | 119.566
2.5 | 0.765 | 0.00609 | -0.093 | 125.536
3 | 0.829 | 0.00681 | -0.093 | 121.706
3.5 | 0.891 | 0.00906 | -0.094 | 98.347
4 | 0.946 | 0.00946 | -0.095 | 99.956
4.5 | 0.993 | 0.0099 | -0.095 | 100.288
5 | 1.024 | 0.01053 | -0.096 | 97.271
5.5 | 1.028 | 0.01125 | -0.096 | 91.378
6 | 0.955 | 0.01222 | -0.097 | 78.142
6.5 | 0.647 | 0.01294 | -0.097 | 50.022
7 | 0.548 | 0.04695 | -0.048 | 11.667
7.5 | 0.709 | 0.01382 | -0.098 | 51.287
8 | 0.738 | 0.015 | -0.098 | 49.199
8.5 | 0.634 | 0.05317 | -0.059 | 11.921
9 | 0.652 | 0.06326 | -0.047 | 10.309
9.5 | 0.829 | 0.01717 | -0.099 | 48.268
10 | 0.712 | 0.06309 | -0.059 | 11.29
10.5 | 0.732 | 0.07342 | -0.051 | 9.974
11 | 0.759 | 0.07599 | -0.053 | 9.993
11.5 | 0.791 | 0.0729 | -0.06 | 10.852
12 | 0.812 | 0.08128 | -0.055 | 9.994
12.5 | 0.837 | 0.09028 | -0.054 | 9.274
13 | 0.864 | 0.08711 | -0.056 | 9.915
13.5 | 0.889 | 0.0942 | -0.056 | 9.437
14 | 0.915 | 0.10226 | -0.056 | 8.945
14.5 | 0.945 | 0.10628 | -0.061 | 8.888
15 | 0.968 | 0.11829 | -0.059 | 8.182
15.5 | 0.992 | 0.1158 | -0.058 | 8.57
16 | 1.019 | 0.1209 | -0.06 | 8.426
16.5 | 1.05 | 0.12303 | -0.064 | 8.532
17 | 1.078 | 0.12955 | -0.066 | 8.321
17.5 | 1.096 | 0.12911 | -0.063 | 8.493
18 | 1.125 | 0.1347 | -0.065 | 8.348
18.5 | 1.153 | 0.14106 | -0.067 | 8.173
19 | 1.185 | 0.14394 | -0.071 | 8.235
19.5 | 1.2 | 0.15169 | -0.066 | 7.909
20 | 1.225 | 0.15225 | -0.067 | 8.047

## 88. Re 6M Mach 0.50 (2)
BIGFOIL.COM POLAR EXPORT
NACA63A409
NACA63A409 |  |  |  | Cl Max: | 1.2281 | at alpha= | 7 | deg
XFOIL ncrit=9 |  |  |  | L/D Max: | 134.514 | at alpha= | 2 | deg
Re: | 6000000 |  |  | Cd Min: | 0.13117 | at alpha= | 12 | deg
Mach: | 0.5 |  |  | Cl=0 at alpha= | -3.3153 | deg
|  |  |  | @ Cl=0.1, Cd= | 0.0052135
|  |  |  | @ Cl=0.4, Cd= | 0.0041418
|  |  |  | @ Cl=0.6, Cd= | 0.0044744
alpha (deg) | Cl | Cd | Cm | Cl/Cd
-9.5 | -0.3797 | 0.09362 | -0.0473 | -4.0558
-9 | -0.3696 | 0.08569 | -0.052 | -4.3132
-8.5 | -0.361 | 0.07755 | -0.0571 | -4.6551
-8 | -0.3516 | 0.06954 | -0.0628 | -5.0561
-7.5 | -0.3471 | 0.06018 | -0.0709 | -5.7677
-7 | -0.3321 | 0.04575 | -0.0949 | -7.259
-6.5 | -0.2848 | 0.0297 | -0.1189 | -9.5892
-6 | -0.2696 | 0.01876 | -0.1201 | -14.371
-5.5 | -0.2382 | 0.01249 | -0.1159 | -19.0713
-5 | -0.1985 | 0.00811 | -0.1107 | -24.476
-4.5 | -0.1418 | 0.00681 | -0.1071 | -20.8223
-4 | -0.0841 | 0.006 | -0.1039 | -14.0167
-3.5 | -0.0229 | 0.00565 | -0.1016 | -4.0531
-3 | 0.0391 | 0.00539 | -0.0998 | 7.2542
-2.5 | 0.1012 | 0.00521 | -0.0983 | 19.4242
-2 | 0.1635 | 0.00511 | -0.0971 | 31.9961
-1.5 | 0.2251 | 0.005 | -0.096 | 45.02
-1 | 0.2852 | 0.00482 | -0.0947 | 59.1701
0 | 0.3969 | 0.00415 | -0.0908 | 95.6386
0.5 | 0.4535 | 0.004 | -0.089 | 113.375
1 | 0.5112 | 0.00408 | -0.0873 | 125.2941
1.5 | 0.5686 | 0.00426 | -0.0854 | 133.4742
2 | 0.6228 | 0.00463 | -0.0828 | 134.514
2.5 | 0.6694 | 0.00536 | -0.0788 | 124.8881
3 | 0.7134 | 0.0063 | -0.0742 | 113.2381
3.5 | 0.7644 | 0.00697 | -0.0707 | 109.67
4 | 0.8187 | 0.00751 | -0.0676 | 109.0146
4.5 | 0.8765 | 0.00794 | -0.0648 | 110.3904
5 | 0.9454 | 0.00831 | -0.0642 | 113.7665
5.5 | 1.1136 | 0.00932 | -0.0836 | 119.485
6 | 1.1711 | 0.01035 | -0.0791 | 113.1498
6.5 | 1.2109 | 0.01263 | -0.0713 | 95.8749
7 | 1.2281 | 0.01788 | -0.061 | 68.6857
7.5 | 1.2249 | 0.02576 | -0.0499 | 47.5505
8 | 1.1992 | 0.03234 | -0.0382 | 37.081
8.5 | 1.1641 | 0.03964 | -0.0298 | 29.3668
9 | 1.1263 | 0.04825 | -0.0261 | 23.343
9.5 | 1.0887 | 0.0587 | -0.0276 | 18.5468
10 | 1.0513 | 0.07159 | -0.0341 | 14.685
10.5 | 1.0228 | 0.0862 | -0.0438 | 11.8654
11 | 1.0029 | 0.1032 | -0.0545 | 9.718
11.5 | 0.9865 | 0.11773 | -0.0622 | 8.3793
12 | 0.9743 | 0.13117 | -0.0692 | 7.4278

## 89. Re 7M Mach 0.00 (1)
BIGFOIL.COM POLAR EXPORT
NACA63A409
NACA63A409 |  |  |  | Cl Max: | 1.134 | at alpha= | 8.5 | deg
JavaFoil+Calcfoil stall+Eppler ext transition |  |  |  | L/D Max: | 117.362 | at alpha= | 2.5 | deg
Re: | 7000000 |  |  | Cd Min: | 0.00499 | at alpha= | -1 | deg
Mach: | 0 |  |  | Cl=0 at alpha= | -3.1897 | deg
|  |  |  | @ Cl=0.1, Cd= | 0.0059898
|  |  |  | @ Cl=0.4, Cd= | 0.0050379
|  |  |  | @ Cl=0.6, Cd= | 0.0054545
alpha (deg) | Cl | Cd | Cm | Cl/Cd
-13.5 | -0.416 | 0.089 | -0.032 | -4.678
-13 | -0.432 | 0.08484 | -0.032 | -5.087
-12.5 | -0.445 | 0.08031 | -0.031 | -5.542
-12 | -0.455 | 0.07598 | -0.032 | -5.987
-11.5 | -0.458 | 0.07189 | -0.032 | -6.366
-11 | -0.457 | 0.06916 | -0.031 | -6.612
-10.5 | -0.454 | 0.06504 | -0.031 | -6.979
-10 | -0.447 | 0.06112 | -0.032 | -7.316
-9.5 | -0.437 | 0.05706 | -0.033 | -7.649
-9 | -0.424 | 0.05085 | -0.038 | -8.343
-8.5 | -0.499 | 0.00775 | -0.069 | -64.358
-8 | -0.47 | 0.00746 | -0.07 | -62.983
-7.5 | -0.436 | 0.00726 | -0.07 | -60.021
-7 | -0.397 | 0.00709 | -0.071 | -55.999
-6.5 | -0.354 | 0.00689 | -0.071 | -51.382
-6 | -0.307 | 0.00668 | -0.072 | -45.989
-5.5 | -0.257 | 0.00648 | -0.072 | -39.67
-5 | -0.205 | 0.00638 | -0.073 | -32.065
-4.5 | -0.15 | 0.00628 | -0.073 | -23.889
-4 | -0.094 | 0.0062 | -0.074 | -15.141
-3.5 | -0.036 | 0.0061 | -0.074 | -5.963
-3 | 0.022 | 0.00605 | -0.075 | 3.574
-2.5 | 0.08 | 0.006 | -0.075 | 13.341
-2 | 0.139 | 0.00597 | -0.076 | 23.236
-1.5 | 0.197 | 0.00501 | -0.076 | 39.382
-1 | 0.256 | 0.00499 | -0.077 | 51.34
-0.5 | 0.315 | 0.00499 | -0.077 | 63.197
0 | 0.374 | 0.00502 | -0.078 | 74.507
0.5 | 0.432 | 0.00506 | -0.078 | 85.369
1 | 0.49 | 0.00518 | -0.079 | 94.567
1.5 | 0.548 | 0.00532 | -0.079 | 103.096
2 | 0.606 | 0.00547 | -0.08 | 110.83
2.5 | 0.664 | 0.00566 | -0.08 | 117.362
3 | 0.72 | 0.00614 | -0.081 | 117.313
3.5 | 0.776 | 0.0067 | -0.081 | 115.853
4 | 0.829 | 0.00814 | -0.082 | 101.918
4.5 | 0.881 | 0.0084 | -0.082 | 104.833
5 | 0.929 | 0.00869 | -0.083 | 106.938
5.5 | 0.974 | 0.00905 | -0.083 | 107.631
6 | 1.015 | 0.00942 | -0.084 | 107.754
6.5 | 1.052 | 0.00977 | -0.084 | 107.655
7 | 1.083 | 0.01017 | -0.085 | 106.494
7.5 | 1.109 | 0.01066 | -0.085 | 104.043
8 | 1.129 | 0.01116 | -0.086 | 101.238
8.5 | 1.134 | 0.01168 | -0.086 | 97.096
9 | 1.129 | 0.01233 | -0.087 | 91.548
9.5 | 1.116 | 0.01295 | -0.087 | 86.167
10 | 1.091 | 0.01194 | -0.087 | 91.367
10.5 | 1.058 | 0.01376 | -0.087 | 76.867
11 | 1.019 | 0.01465 | -0.087 | 69.567
11.5 | 0.828 | 0.05825 | -0.062 | 14.214
12 | 0.895 | 0.02267 | -0.083 | 39.467
12.5 | 0.797 | 0.04262 | -0.075 | 18.695
13 | 0.694 | 0.08404 | -0.05 | 8.262
13.5 | 0.655 | 0.08982 | -0.049 | 7.294

## 90. Re 7M Mach 0.00 (2)
BIGFOIL.COM POLAR EXPORT
NACA63A409
NACA63A409 |  |  |  | Cl Max: | 1.7412 | at alpha= | 16 | deg
XFOIL ncrit=9 |  |  |  | L/D Max: | 128.366 | at alpha= | 7 | deg
Re: | 7000000 |  |  | Cd Min: | 0.09024 | at alpha= | 20 | deg
Mach: | 0 |  |  | Cl=0 at alpha= | -3.3731 | deg
|  |  |  | @ Cl=0.1, Cd= | 0.0048921
|  |  |  | @ Cl=0.4, Cd= | 0.0039389
|  |  |  | @ Cl=0.6, Cd= | 0.0054893
alpha (deg) | Cl | Cd | Cm | Cl/Cd
-17 | -1.2844 | 0.0394 | -0.0741 | -32.599
-16.5 | -1.289 | 0.03302 | -0.0795 | -39.0369
-16 | -1.3183 | 0.02643 | -0.0778 | -49.8789
-15.5 | -1.2966 | 0.02329 | -0.0762 | -55.672
-15 | -1.265 | 0.02076 | -0.0752 | -60.9345
-14.5 | -1.2181 | 0.01796 | -0.0771 | -67.8229
-14 | -1.1657 | 0.01633 | -0.0785 | -71.384
-13.5 | -1.1075 | 0.0151 | -0.0808 | -73.3444
-13 | -1.0512 | 0.0139 | -0.0824 | -75.6259
-12.5 | -0.9929 | 0.01312 | -0.0841 | -75.6784
-12 | -0.9189 | 0.01221 | -0.0894 | -75.258
-11.5 | -0.848 | 0.01131 | -0.0939 | -74.9779
-11 | -0.7922 | 0.01015 | -0.095 | -78.0493
-10.5 | -0.7415 | 0.00941 | -0.0946 | -78.7991
-10 | -0.6912 | 0.00886 | -0.094 | -78.0135
-9.5 | -0.64 | 0.0085 | -0.0934 | -75.2941
-9 | -0.5879 | 0.00819 | -0.093 | -71.7827
-8.5 | -0.5357 | 0.00793 | -0.0925 | -67.5536
-8 | -0.4856 | 0.00739 | -0.0916 | -65.7104
-7.5 | -0.4349 | 0.00685 | -0.0908 | -63.4891
-7 | -0.3831 | 0.00652 | -0.0902 | -58.7577
-6.5 | -0.3298 | 0.00623 | -0.0898 | -52.9374
-6 | -0.2764 | 0.00606 | -0.0894 | -45.6106
-5.5 | -0.2224 | 0.00586 | -0.0892 | -37.9522
-5 | -0.1705 | 0.00553 | -0.0884 | -30.8318
-4.5 | -0.1179 | 0.00531 | -0.0878 | -22.2034
-4 | -0.0656 | 0.00516 | -0.087 | -12.7132
-3.5 | -0.0133 | 0.00507 | -0.0863 | -2.6233
-3 | 0.0391 | 0.00499 | -0.0856 | 7.8357
-2 | 0.1448 | 0.00482 | -0.0844 | 30.0415
-1.5 | 0.197 | 0.00468 | -0.0837 | 42.094
-1 | 0.2478 | 0.00452 | -0.0827 | 54.823
-0.5 | 0.2959 | 0.00422 | -0.0812 | 70.1185
0 | 0.3446 | 0.00405 | -0.0799 | 85.0864
0.5 | 0.3928 | 0.00393 | -0.0784 | 99.9491
1 | 0.4413 | 0.00399 | -0.0769 | 110.6015
1.5 | 0.4898 | 0.00419 | -0.0755 | 116.8974
2 | 0.536 | 0.00454 | -0.0736 | 118.0617
2.5 | 0.5781 | 0.00521 | -0.0709 | 110.9597
3 | 0.6228 | 0.00578 | -0.0688 | 107.7509
3.5 | 0.6698 | 0.00624 | -0.0672 | 107.3397
4 | 0.7176 | 0.00665 | -0.0657 | 107.9098
4.5 | 0.7663 | 0.00696 | -0.0643 | 110.1006
5 | 0.8119 | 0.00711 | -0.0624 | 114.1913
5.5 | 0.957 | 0.00754 | -0.0839 | 126.9231
6 | 1.0126 | 0.00795 | -0.0843 | 127.3711
6.5 | 1.0643 | 0.00831 | -0.0837 | 128.0746
7 | 1.1155 | 0.00869 | -0.0831 | 128.3659
7.5 | 1.1651 | 0.00922 | -0.0822 | 126.3666
8 | 1.2152 | 0.00967 | -0.0815 | 125.667
8.5 | 1.265 | 0.01013 | -0.0807 | 124.8766
9 | 1.3134 | 0.0107 | -0.0797 | 122.7477
9.5 | 1.3599 | 0.01142 | -0.0784 | 119.0806
10 | 1.4066 | 0.01206 | -0.0772 | 116.6335
10.5 | 1.4531 | 0.01266 | -0.076 | 114.7788
11 | 1.4978 | 0.01339 | -0.0745 | 111.8596
11.5 | 1.541 | 0.01416 | -0.0728 | 108.8277
12 | 1.5822 | 0.01504 | -0.0708 | 105.1995
12.5 | 1.6191 | 0.01622 | -0.0681 | 99.8212
13 | 1.6543 | 0.01743 | -0.0652 | 94.9111
13.5 | 1.6806 | 0.01862 | -0.0607 | 90.2578
14 | 1.7027 | 0.02008 | -0.0559 | 84.7958
14.5 | 1.7198 | 0.02195 | -0.0508 | 78.3508
15 | 1.7302 | 0.02442 | -0.0455 | 70.8518
15.5 | 1.7408 | 0.02699 | -0.0409 | 64.498
16 | 1.7412 | 0.03058 | -0.036 | 56.9392
16.5 | 1.7401 | 0.03457 | -0.0321 | 50.3356
17.5 | 1.7141 | 0.04626 | -0.0269 | 37.0536
18 | 1.7245 | 0.05028 | -0.0265 | 34.2979
18.5 | 1.6943 | 0.05996 | -0.0274 | 28.2572
19 | 1.7153 | 0.06325 | -0.028 | 27.1194
19.5 | 1.6734 | 0.07617 | -0.0321 | 21.9693
20 | 1.6322 | 0.09024 | -0.038 | 18.0873

## 91. Re 7M Mach 0.10 (1)
BIGFOIL.COM POLAR EXPORT
NACA63A409
NACA63A409 |  |  |  | Cl Max: | 1.129 | at alpha= | 8.5 | deg
JavaFoil+Calcfoil stall+Eppler ext transition |  |  |  | L/D Max: | 117.684 | at alpha= | 2.5 | deg
Re: | 7000000 |  |  | Cd Min: | 0.00499 | at alpha= | -0.5 | deg
Mach: | 0.1 |  |  | Cl=0 at alpha= | -3.1864 | deg
|  |  |  | @ Cl=0.1, Cd= | 0.0059898
|  |  |  | @ Cl=0.4, Cd= | 0.0050407
|  |  |  | @ Cl=0.6, Cd= | 0.0054583
alpha (deg) | Cl | Cd | Cm | Cl/Cd
-13 | -0.406 | 0.08502 | -0.032 | -4.771
-12.5 | -0.422 | 0.08106 | -0.032 | -5.212
-12 | -0.435 | 0.07637 | -0.032 | -5.701
-11.5 | -0.441 | 0.07225 | -0.032 | -6.109
-11 | -0.444 | 0.06879 | -0.031 | -6.45
-10.5 | -0.443 | 0.06575 | -0.031 | -6.736
-10 | -0.438 | 0.06156 | -0.031 | -7.12
-9.5 | -0.43 | 0.05682 | -0.034 | -7.576
-9 | -0.419 | 0.05205 | -0.037 | -8.041
-8.5 | -0.407 | 0.04393 | -0.045 | -9.265
-8 | -0.468 | 0.0075 | -0.07 | -62.405
-7.5 | -0.435 | 0.0073 | -0.071 | -59.589
-7 | -0.397 | 0.00712 | -0.071 | -55.701
-6.5 | -0.354 | 0.00692 | -0.072 | -51.176
-6 | -0.308 | 0.00669 | -0.072 | -46
-5.5 | -0.258 | 0.0065 | -0.073 | -39.678
-5 | -0.205 | 0.00639 | -0.073 | -32.139
-4.5 | -0.151 | 0.00629 | -0.074 | -23.96
-4 | -0.094 | 0.00621 | -0.074 | -15.175
-3.5 | -0.037 | 0.00611 | -0.075 | -5.981
-3 | 0.022 | 0.00605 | -0.075 | 3.59
-2.5 | 0.08 | 0.006 | -0.076 | 13.402
-2 | 0.139 | 0.00597 | -0.076 | 23.345
-1.5 | 0.198 | 0.00503 | -0.077 | 39.458
-1 | 0.258 | 0.005 | -0.077 | 51.462
-0.5 | 0.317 | 0.00499 | -0.078 | 63.416
0 | 0.376 | 0.00502 | -0.078 | 74.85
0.5 | 0.434 | 0.00507 | -0.079 | 85.754
1 | 0.493 | 0.00519 | -0.079 | 94.956
1.5 | 0.551 | 0.00534 | -0.08 | 103.287
2 | 0.609 | 0.00548 | -0.08 | 111.162
2.5 | 0.667 | 0.00567 | -0.081 | 117.684
3 | 0.724 | 0.00616 | -0.081 | 117.486
3.5 | 0.78 | 0.00674 | -0.082 | 115.647
4 | 0.833 | 0.00819 | -0.082 | 101.783
4.5 | 0.885 | 0.00843 | -0.083 | 104.952
5 | 0.933 | 0.00872 | -0.083 | 107
5.5 | 0.978 | 0.00909 | -0.084 | 107.622
6 | 1.018 | 0.00947 | -0.084 | 107.589
6.5 | 1.054 | 0.00982 | -0.085 | 107.345
7 | 1.085 | 0.01024 | -0.085 | 105.905
7.5 | 1.109 | 0.01075 | -0.086 | 103.159
8 | 1.128 | 0.01128 | -0.086 | 99.946
8.5 | 1.129 | 0.01179 | -0.086 | 95.769
9 | 1.12 | 0.01251 | -0.087 | 89.6
9.5 | 1.103 | 0.01328 | -0.087 | 83.022
10 | 1.071 | 0.0135 | -0.087 | 79.341
10.5 | 1.033 | 0.01398 | -0.087 | 73.855
11 | 0.988 | 0.01494 | -0.087 | 66.159
11.5 | 0.777 | 0.06981 | -0.052 | 11.134
12 | 0.851 | 0.02403 | -0.083 | 35.402
12.5 | 0.695 | 0.07888 | -0.051 | 8.805
13 | 0.65 | 0.08585 | -0.048 | 7.568
13.5 | 0.607 | 0.09173 | -0.047 | 6.615

## 92. Re 7M Mach 0.10 (2)
BIGFOIL.COM POLAR EXPORT
NACA63A409
NACA63A409 |  |  |  | Cl Max: | 1.7432 | at alpha= | 17 | deg
XFOIL ncrit=9 |  |  |  | L/D Max: | 128.192 | at alpha= | 6.5 | deg
Re: | 7000000 |  |  | Cd Min: | 0.10054 | at alpha= | 19.5 | deg
Mach: | 0.1 |  |  | Cl=0 at alpha= | -3.3712 | deg
|  |  |  | @ Cl=0.1, Cd= | 0.00489
|  |  |  | @ Cl=0.4, Cd= | 0.0039364
|  |  |  | @ Cl=0.6, Cd= | 0.0054612
alpha (deg) | Cl | Cd | Cm | Cl/Cd
-16 | -1.1959 | 0.04173 | -0.0743 | -28.658
-15.5 | -1.2264 | 0.03264 | -0.0819 | -37.5735
-15 | -1.2331 | 0.02749 | -0.0799 | -44.8563
-14.5 | -1.2197 | 0.02228 | -0.0788 | -54.7442
-14 | -1.1716 | 0.01905 | -0.0811 | -61.5013
-13.5 | -1.1163 | 0.0167 | -0.0834 | -66.8443
-13 | -1.0606 | 0.01505 | -0.0849 | -70.4718
-12.5 | -1.0036 | 0.0139 | -0.0862 | -72.2014
-11.5 | -0.8581 | 0.01198 | -0.0952 | -71.6277
-11 | -0.7984 | 0.01079 | -0.0969 | -73.9944
-10.5 | -0.7474 | 0.0098 | -0.0964 | -76.2653
-10 | -0.6971 | 0.00909 | -0.0956 | -76.6887
-9 | -0.5931 | 0.00829 | -0.0942 | -71.544
-8.5 | -0.5404 | 0.00801 | -0.0936 | -67.4657
-8 | -0.4877 | 0.0077 | -0.093 | -63.3377
-7.5 | -0.4382 | 0.00694 | -0.0918 | -63.1412
-7 | -0.386 | 0.00658 | -0.091 | -58.6626
-6.5 | -0.3323 | 0.00628 | -0.0905 | -52.914
-6 | -0.2786 | 0.00608 | -0.0901 | -45.8224
-5.5 | -0.2242 | 0.00587 | -0.0898 | -38.1942
-5 | -0.1717 | 0.00556 | -0.089 | -30.8813
-4.5 | -0.1188 | 0.00532 | -0.0883 | -22.3308
-4 | -0.0663 | 0.00518 | -0.0875 | -12.7992
-3.5 | -0.0136 | 0.00508 | -0.0868 | -2.6772
-3 | 0.0392 | 0.005 | -0.0861 | 7.84
-2.5 | 0.0924 | 0.0049 | -0.0855 | 18.8571
-2 | 0.1454 | 0.00483 | -0.0848 | 30.1035
-1.5 | 0.198 | 0.00469 | -0.0841 | 42.2175
-1 | 0.249 | 0.00452 | -0.0831 | 55.0885
-0.5 | 0.2974 | 0.00422 | -0.0816 | 70.4739
0 | 0.3463 | 0.00405 | -0.0802 | 85.5062
0.5 | 0.3948 | 0.00393 | -0.0787 | 100.458
1 | 0.4436 | 0.00399 | -0.0773 | 111.1779
1.5 | 0.4924 | 0.00419 | -0.0758 | 117.5179
2 | 0.5388 | 0.00455 | -0.0739 | 118.4176
2.5 | 0.581 | 0.00522 | -0.0712 | 111.3027
3 | 0.6259 | 0.00579 | -0.069 | 108.1002
3.5 | 0.673 | 0.00626 | -0.0673 | 107.508
4 | 0.7211 | 0.00667 | -0.0658 | 108.1109
4.5 | 0.77 | 0.00699 | -0.0644 | 110.1574
5 | 0.817 | 0.00718 | -0.0626 | 113.7883
5.5 | 0.9612 | 0.00757 | -0.0838 | 126.9749
6 | 1.0182 | 0.008 | -0.0843 | 127.275
6.5 | 1.0704 | 0.00835 | -0.0837 | 128.1916
7 | 1.1219 | 0.00876 | -0.083 | 128.0708
7.5 | 1.1718 | 0.00931 | -0.082 | 125.8647
8 | 1.2226 | 0.00975 | -0.0812 | 125.3949
8.5 | 1.2725 | 0.01026 | -0.0803 | 124.0253
9 | 1.321 | 0.01087 | -0.0791 | 121.5271
9.5 | 1.3678 | 0.01163 | -0.0776 | 117.6096
10 | 1.4154 | 0.01224 | -0.0763 | 115.6373
10.5 | 1.4617 | 0.01292 | -0.0748 | 113.1347
11 | 1.5063 | 0.01371 | -0.0731 | 109.8687
11.5 | 1.5488 | 0.01461 | -0.071 | 106.0096
12 | 1.5893 | 0.0156 | -0.0686 | 101.8782
12.5 | 1.6255 | 0.01695 | -0.0656 | 95.8997
13 | 1.6542 | 0.01828 | -0.0612 | 90.4923
13.5 | 1.6774 | 0.01974 | -0.0561 | 84.9747
14 | 1.6959 | 0.02158 | -0.0509 | 78.5867
14.5 | 1.7064 | 0.02409 | -0.0452 | 70.8344
15 | 1.6999 | 0.0281 | -0.0385 | 60.4947
15.5 | 1.7122 | 0.03081 | -0.0347 | 55.5729
16 | 1.6991 | 0.03599 | -0.0298 | 47.2103
16.5 | 1.6898 | 0.04138 | -0.0269 | 40.8362
17 | 1.7432 | 0.04066 | -0.0268 | 42.8726
17.5 | 1.6633 | 0.05494 | -0.0254 | 30.2748
18 | 1.6712 | 0.06002 | -0.026 | 27.8441
18.5 | 1.6192 | 0.07437 | -0.0305 | 21.7722
19 | 1.6403 | 0.07818 | -0.0316 | 20.9811
19.5 | 1.556 | 0.10054 | -0.0425 | 15.4764

## 93. Re 7M Mach 0.25 (1)
BIGFOIL.COM POLAR EXPORT
NACA63A409
NACA63A409 |  |  |  | Cl Max: | 1.105 | at alpha= | 8 | deg
JavaFoil+Calcfoil stall+Eppler ext transition |  |  |  | L/D Max: | 119.271 | at alpha= | 2.5 | deg
Re: | 7000000 |  |  | Cd Min: | 0.00503 | at alpha= | -0.5 | deg
Mach: | 0.25 |  |  | Cl=0 at alpha= | -3.1833 | deg
|  |  |  | @ Cl=0.1, Cd= | 0.00602
|  |  |  | @ Cl=0.4, Cd= | 0.08958
|  |  |  | @ Cl=0.6, Cd= | 0.08958
alpha (deg) | Cl | Cd | Cm | Cl/Cd
-12 | -0.255 | 0.07714 | -0.034 | -3.307
-11.5 | -0.291 | 0.07248 | -0.034 | -4.017
-11 | -0.322 | 0.06879 | -0.034 | -4.674
-10.5 | -0.346 | 0.06572 | -0.033 | -5.26
-10 | -0.363 | 0.06154 | -0.034 | -5.906
-9.5 | -0.374 | 0.05791 | -0.034 | -6.459
-9 | -0.377 | 0.05526 | -0.033 | -6.817
-8.5 | -0.372 | 0.0516 | -0.034 | -7.218
-8 | -0.362 | 0.04713 | -0.038 | -7.68
-7.5 | -0.345 | 0.04286 | -0.042 | -8.047
-7 | -0.393 | 0.00722 | -0.073 | -54.452
-6.5 | -0.355 | 0.00706 | -0.074 | -50.295
-6 | -0.311 | 0.00685 | -0.074 | -45.394
-5.5 | -0.262 | 0.00661 | -0.075 | -39.698
-5 | -0.21 | 0.00648 | -0.075 | -32.369
-4.5 | -0.154 | 0.00637 | -0.076 | -24.218
-4 | -0.097 | 0.00625 | -0.076 | -15.452
-3.5 | -0.038 | 0.00618 | -0.077 | -6.073
-3 | 0.022 | 0.00608 | -0.077 | 3.666
-2.5 | 0.083 | 0.00602 | -0.078 | 13.711
-2 | 0.143 | 0.00602 | -0.078 | 23.79
-1.5 | 0.204 | 0.00506 | -0.079 | 40.274
-1 | 0.265 | 0.00504 | -0.079 | 52.474
-0.5 | 0.325 | 0.00503 | -0.08 | 64.64
0 | 0.386 | 0.00506 | -0.081 | 76.204
0.5 | 0.446 | 0.00512 | -0.081 | 87.254
1 | 0.506 | 0.00523 | -0.082 | 96.832
1.5 | 0.566 | 0.00539 | -0.082 | 104.994
2 | 0.626 | 0.00556 | -0.083 | 112.728
2.5 | 0.685 | 0.00575 | -0.083 | 119.271
3 | 0.743 | 0.00629 | -0.084 | 118.288
3.5 | 0.801 | 0.00692 | -0.084 | 115.71
4 | 0.855 | 0.00835 | -0.085 | 102.413
4.5 | 0.906 | 0.00865 | -0.085 | 104.789
5 | 0.954 | 0.00898 | -0.086 | 106.227
5.5 | 0.997 | 0.00938 | -0.086 | 106.287
6 | 1.035 | 0.00981 | -0.087 | 105.493
6.5 | 1.065 | 0.01023 | -0.087 | 104.165
7 | 1.088 | 0.01069 | -0.087 | 101.752
7.5 | 1.101 | 0.01124 | -0.088 | 98.013
8 | 1.105 | 0.01194 | -0.088 | 92.5
8.5 | 1.082 | 0.01264 | -0.089 | 85.605
9 | 1.04 | 0.0125 | -0.089 | 83.198
9.5 | 0.979 | 0.01399 | -0.089 | 69.964
10 | 0.9 | 0.01505 | -0.089 | 59.771
10.5 | 0.697 | 0.05218 | -0.065 | 13.349
11 | 0.596 | 0.06877 | -0.051 | 8.668
11.5 | 0.51 | 0.07455 | -0.048 | 6.834
12 | 0.418 | 0.08037 | -0.047 | 5.202
12.5 | 0.32 | 0.08485 | -0.048 | 3.773
13 | 0.201 | 0.08958 | -0.049 | 2.244

## 94. Re 7M Mach 0.25 (2)
BIGFOIL.COM POLAR EXPORT
NACA63A409
NACA63A409 |  |  |  | Cl Max: | 1.5695 | at alpha= | 12 | deg
XFOIL ncrit=9 |  |  |  | L/D Max: | 127.766 | at alpha= | 6.5 | deg
Re: | 7000000 |  |  | Cd Min: | 0.24849 | at alpha= | -20 | deg
Mach: | 0.25 |  |  | Cl=0 at alpha= | -3.3573 | deg
|  |  |  | @ Cl=0.1, Cd= | 0.0049211
|  |  |  | @ Cl=0.4, Cd= | 0.0039553
|  |  |  | @ Cl=0.6, Cd= | 0.0053107
alpha (deg) | Cl | Cd | Cm | Cl/Cd
-20 | -0.706 | 0.24849 | 0.0408 | -2.8412
-19.5 | -0.6882 | 0.24183 | 0.0365 | -2.8458
-19 | -0.6715 | 0.23377 | 0.0323 | -2.8725
-18.5 | -0.6536 | 0.22752 | 0.0282 | -2.8727
-18 | -0.6366 | 0.22033 | 0.0242 | -2.8893
-17.5 | -0.6177 | 0.2137 | 0.0205 | -2.8905
-17 | -0.6007 | 0.20657 | 0.0167 | -2.908
-16.5 | -0.5845 | 0.19922 | 0.0129 | -2.9339
-15 | -0.5444 | 0.17478 | 0.0019 | -3.1148
-14 | -0.5297 | 0.1551 | -0.0058 | -3.4152
-13.5 | -0.5192 | 0.14718 | -0.0092 | -3.5277
-13 | -0.5046 | 0.14096 | -0.0122 | -3.5797
-12.5 | -0.4993 | 0.13173 | -0.0159 | -3.7903
-12 | -0.4888 | 0.12451 | -0.019 | -3.9258
-10.5 | -0.768 | 0.01763 | -0.1046 | -43.5621
-10 | -0.7154 | 0.01311 | -0.1063 | -54.569
-9 | -0.6173 | 0.00974 | -0.1022 | -63.3778
-8.5 | -0.5637 | 0.00895 | -0.1005 | -62.9832
-7.5 | -0.4532 | 0.00788 | -0.0978 | -57.5127
-7 | -0.4018 | 0.00705 | -0.096 | -56.9929
-6.5 | -0.3457 | 0.00662 | -0.095 | -52.2205
-6 | -0.2904 | 0.00629 | -0.094 | -46.1685
-5.5 | -0.2341 | 0.00599 | -0.0932 | -39.0818
-5 | -0.1778 | 0.0058 | -0.0925 | -30.6552
-4.5 | -0.1242 | 0.00542 | -0.0913 | -22.9151
-4 | -0.0701 | 0.00525 | -0.0903 | -13.3524
-3.5 | -0.0157 | 0.00513 | -0.0893 | -3.0604
-3 | 0.0393 | 0.00504 | -0.0886 | 7.7976
-2.5 | 0.0939 | 0.00493 | -0.0878 | 19.0467
-2 | 0.149 | 0.00485 | -0.0871 | 30.7216
-1.5 | 0.2031 | 0.00474 | -0.0863 | 42.8481
-1 | 0.2561 | 0.00456 | -0.0853 | 56.1623
-0.5 | 0.3059 | 0.00425 | -0.0838 | 71.9765
0 | 0.3558 | 0.00407 | -0.0822 | 87.4201
0.5 | 0.4059 | 0.00394 | -0.0807 | 103.0203
1 | 0.456 | 0.004 | -0.0791 | 114
1.5 | 0.5064 | 0.0042 | -0.0776 | 120.5714
2 | 0.554 | 0.00457 | -0.0755 | 121.2254
2.5 | 0.5969 | 0.00527 | -0.0726 | 113.2638
3 | 0.6426 | 0.00587 | -0.0702 | 109.4719
3.5 | 0.6909 | 0.00637 | -0.0682 | 108.4615
4 | 0.7401 | 0.00681 | -0.0664 | 108.6784
4.5 | 0.7906 | 0.00714 | -0.0648 | 110.7283
5 | 0.8414 | 0.00738 | -0.0632 | 114.0108
5.5 | 0.9846 | 0.00778 | -0.0831 | 126.5553
6 | 1.0496 | 0.00823 | -0.0845 | 127.5334
6.5 | 1.1039 | 0.00864 | -0.0835 | 127.7662
7 | 1.1565 | 0.00922 | -0.0821 | 125.4338
7.5 | 1.2097 | 0.00974 | -0.0807 | 124.1992
8 | 1.2622 | 0.01033 | -0.0792 | 122.1878
8.5 | 1.3122 | 0.01114 | -0.0771 | 117.7917
9 | 1.3618 | 0.01196 | -0.0749 | 113.8629
9.5 | 1.4101 | 0.01288 | -0.0724 | 109.4798
10 | 1.4543 | 0.01412 | -0.0691 | 102.9958
10.5 | 1.4951 | 0.01562 | -0.0653 | 95.717
11 | 1.5319 | 0.01747 | -0.061 | 87.6875
11.5 | 1.5562 | 0.01966 | -0.0547 | 79.1556
12 | 1.5695 | 0.02233 | -0.0473 | 70.2866
12.5 | 1.5597 | 0.02689 | -0.0384 | 58.003
13 | 1.5415 | 0.03236 | -0.0307 | 47.636
13.5 | 1.5184 | 0.03876 | -0.0251 | 39.1744
14 | 1.4742 | 0.04816 | -0.022 | 30.6105
14.5 | 1.4322 | 0.05906 | -0.023 | 24.2499
15 | 1.3875 | 0.07253 | -0.0281 | 19.13
15.5 | 1.3552 | 0.08636 | -0.0355 | 15.6925
16 | 1.3128 | 0.10424 | -0.0463 | 12.594
16.5 | 1.2619 | 0.12599 | -0.0583 | 10.0159
17 | 1.2236 | 0.14354 | -0.0667 | 8.5245

## 95. Re 7M Mach 0.50 (1)
BIGFOIL.COM POLAR EXPORT
NACA63A409
NACA63A409 |  |  |  | Cl Max: | 1.229 | at alpha= | 20 | deg
JavaFoil+Calcfoil stall+Eppler ext transition |  |  |  | L/D Max: | 124.397 | at alpha= | 2.5 | deg
Re: | 7000000 |  |  | Cd Min: | 0.00516 | at alpha= | -1 | deg
Mach: | 0.5 |  |  | Cl=0 at alpha= | -3.1866 | deg
|  |  |  | @ Cl=0.1, Cd= | 0.0061841
|  |  |  | @ Cl=0.4, Cd= | 0.0051961
|  |  |  | @ Cl=0.6, Cd= | 0.0055464
alpha (deg) | Cl | Cd | Cm | Cl/Cd
-20 | -0.906 | 0.15229 | -0.04 | -5.949
-19.5 | -0.878 | 0.14719 | -0.039 | -5.966
-19 | -0.85 | 0.14227 | -0.038 | -5.978
-18.5 | -0.824 | 0.13855 | -0.039 | -5.95
-18 | -0.798 | 0.13317 | -0.039 | -5.994
-17.5 | -0.772 | 0.13229 | -0.04 | -5.839
-17 | -0.745 | 0.12713 | -0.039 | -5.864
-16.5 | -0.718 | 0.11872 | -0.039 | -6.049
-16 | -0.692 | 0.11026 | -0.039 | -6.277
-15.5 | -0.666 | 0.10228 | -0.04 | -6.513
-15 | -0.64 | 0.09606 | -0.04 | -6.66
-14.5 | -0.611 | 0.10463 | -0.039 | -5.843
-14 | -0.585 | 0.09738 | -0.039 | -6.004
-13.5 | -0.558 | 0.08812 | -0.04 | -6.335
-13 | -0.533 | 0.08202 | -0.042 | -6.495
-12.5 | -0.506 | 0.0766 | -0.042 | -6.609
-12 | -0.482 | 0.06891 | -0.045 | -6.993
-11.5 | -0.45 | 0.07816 | -0.038 | -5.751
-11 | -0.423 | 0.07007 | -0.039 | -6.04
-10.5 | -0.397 | 0.06486 | -0.041 | -6.122
-10 | -0.373 | 0.05715 | -0.046 | -6.518
-9.5 | -0.386 | 0.02079 | -0.07 | -18.541
-9 | -0.315 | 0.05951 | -0.038 | -5.287
-8.5 | -0.287 | 0.05621 | -0.037 | -5.114
-8 | -0.261 | 0.04981 | -0.04 | -5.24
-7.5 | -0.236 | 0.04436 | -0.046 | -5.309
-7 | -0.212 | 0.03726 | -0.054 | -5.685
-6.5 | -0.223 | 0.00747 | -0.082 | -29.856
-6 | -0.153 | 0.03987 | -0.041 | -3.831
-5.5 | -0.195 | 0.03933 | -0.036 | -4.965
-5 | -0.217 | 0.00686 | -0.084 | -31.643
-4.5 | -0.166 | 0.00671 | -0.085 | -24.762
-4 | -0.106 | 0.00654 | -0.085 | -16.218
-3.5 | -0.042 | 0.0064 | -0.086 | -6.482
-3 | 0.025 | 0.0063 | -0.087 | 3.934
-2.5 | 0.092 | 0.00619 | -0.087 | 14.874
-2 | 0.16 | 0.00614 | -0.088 | 26.036
-1.5 | 0.228 | 0.00537 | -0.088 | 42.441
-1 | 0.296 | 0.00516 | -0.089 | 57.327
-0.5 | 0.364 | 0.00518 | -0.089 | 70.269
0 | 0.431 | 0.00521 | -0.09 | 82.804
0.5 | 0.499 | 0.0053 | -0.091 | 94.17
1 | 0.566 | 0.00545 | -0.091 | 103.706
1.5 | 0.633 | 0.00564 | -0.092 | 112.149
2 | 0.7 | 0.00584 | -0.092 | 119.797
2.5 | 0.765 | 0.00615 | -0.093 | 124.397
3 | 0.829 | 0.00693 | -0.093 | 119.647
3.5 | 0.891 | 0.00887 | -0.094 | 100.434
4 | 0.946 | 0.00926 | -0.095 | 102.132
4.5 | 0.993 | 0.00968 | -0.095 | 102.548
5 | 1.024 | 0.0103 | -0.096 | 99.497
5.5 | 1.028 | 0.01098 | -0.096 | 93.553
6 | 0.955 | 0.01191 | -0.097 | 80.173
6.5 | 0.647 | 0.01259 | -0.097 | 51.39
7 | 0.549 | 0.046 | -0.051 | 11.942
7.5 | 0.71 | 0.01346 | -0.098 | 52.739
8 | 0.739 | 0.0146 | -0.098 | 50.61
8.5 | 0.757 | 0.01701 | -0.097 | 44.508
9 | 0.652 | 0.062 | -0.047 | 10.524
9.5 | 0.83 | 0.01698 | -0.099 | 48.851
10 | 0.728 | 0.05532 | -0.07 | 13.158
10.5 | 0.733 | 0.07148 | -0.052 | 10.254
11 | 0.76 | 0.0754 | -0.054 | 10.083
11.5 | 0.911 | 0.02731 | -0.095 | 33.344
12 | 0.816 | 0.07903 | -0.059 | 10.326
12.5 | 0.839 | 0.08942 | -0.056 | 9.379
13 | 0.866 | 0.0851 | -0.058 | 10.171
13.5 | 0.891 | 0.09348 | -0.057 | 9.527
14 | 0.916 | 0.1007 | -0.057 | 9.095
14.5 | 0.946 | 0.10392 | -0.062 | 9.106
15 | 0.968 | 0.11772 | -0.059 | 8.226
15.5 | 0.993 | 0.11517 | -0.059 | 8.619
16 | 1.021 | 0.11809 | -0.062 | 8.647
16.5 | 1.054 | 0.12032 | -0.067 | 8.756
17 | 1.08 | 0.12763 | -0.067 | 8.458
17.5 | 1.097 | 0.12825 | -0.063 | 8.552
18 | 1.126 | 0.13149 | -0.066 | 8.566
18.5 | 1.158 | 0.13659 | -0.07 | 8.478
19 | 1.189 | 0.13988 | -0.073 | 8.502
19.5 | 1.2 | 0.14608 | -0.066 | 8.214
20 | 1.229 | 0.14908 | -0.069 | 8.24

## 96. Re 7M Mach 0.50 (2)
BIGFOIL.COM POLAR EXPORT
NACA63A409
NACA63A409 |  |  |  | Cl Max: | 1.2343 | at alpha= | 7 | deg
XFOIL ncrit=9 |  |  |  | L/D Max: | 132.664 | at alpha= | 1.5 | deg
Re: | 7000000 |  |  | Cd Min: | 0.13091 | at alpha= | 12 | deg
Mach: | 0.5 |  |  | Cl=0 at alpha= | -99 | deg
|  |  |  | @ Cl=0.1, Cd= | 0.00417
|  |  |  | @ Cl=0.4, Cd= | 0.0041639
|  |  |  | @ Cl=0.6, Cd= | 0.0045235
alpha (deg) | Cl | Cd | Cm | Cl/Cd
0 | 0.3977 | 0.00417 | -0.091 | 95.3717
0.5 | 0.4544 | 0.00402 | -0.0892 | 113.0348
1 | 0.5111 | 0.00407 | -0.0872 | 125.5774
1.5 | 0.5678 | 0.00428 | -0.0853 | 132.6636
2 | 0.6207 | 0.00468 | -0.0825 | 132.6282
2.5 | 0.6658 | 0.00549 | -0.0781 | 121.275
3 | 0.7131 | 0.00628 | -0.0741 | 113.551
4 | 0.8212 | 0.00736 | -0.068 | 111.5761
4.5 | 0.8797 | 0.00776 | -0.0653 | 113.3634
5 | 0.9404 | 0.00816 | -0.0629 | 115.2451
5.5 | 1.0916 | 0.0089 | -0.0789 | 122.6517
6 | 1.1795 | 0.00995 | -0.0805 | 118.5427
6.5 | 1.2187 | 0.01229 | -0.0725 | 99.1619
7 | 1.2343 | 0.01769 | -0.0618 | 69.7739
7.5 | 1.2332 | 0.02552 | -0.0511 | 48.3229
8 | 1.2079 | 0.03191 | -0.0391 | 37.8533
8.5 | 1.1731 | 0.03904 | -0.0304 | 30.0487
9 | 1.1359 | 0.04743 | -0.0263 | 23.949
9.5 | 1.0984 | 0.05766 | -0.0274 | 19.0496
10 | 1.0611 | 0.07028 | -0.0335 | 15.0982
10.5 | 1.032 | 0.08464 | -0.0429 | 12.1928
11 | 1.0115 | 0.10154 | -0.0537 | 9.9616
11.5 | 0.9931 | 0.11664 | -0.0619 | 8.5142
12 | 0.9772 | 0.13091 | -0.0694 | 7.4647

## 97. Re 8M Mach 0.00 (1)
BIGFOIL.COM POLAR EXPORT
NACA63A409
NACA63A409 |  |  |  | Cl Max: | 1.134 | at alpha= | 8.5 | deg
JavaFoil+Calcfoil stall+Eppler ext transition |  |  |  | L/D Max: | 115.608 | at alpha= | 3 | deg
Re: | 8000000 |  |  | Cd Min: | 0.005 | at alpha= | -1 | deg
Mach: | 0 |  |  | Cl=0 at alpha= | -3.1897 | deg
|  |  |  | @ Cl=0.1, Cd= | 0.0059364
|  |  |  | @ Cl=0.4, Cd= | 0.0050559
|  |  |  | @ Cl=0.6, Cd= | 0.0054755
alpha (deg) | Cl | Cd | Cm | Cl/Cd
-13.5 | -0.417 | 0.0882 | -0.032 | -4.723
-13 | -0.432 | 0.08387 | -0.032 | -5.148
-12.5 | -0.445 | 0.08031 | -0.032 | -5.545
-12 | -0.455 | 0.07657 | -0.032 | -5.939
-11.5 | -0.458 | 0.07164 | -0.032 | -6.393
-11 | -0.458 | 0.06873 | -0.031 | -6.657
-10.5 | -0.454 | 0.06457 | -0.032 | -7.033
-10 | -0.447 | 0.0608 | -0.033 | -7.358
-9.5 | -0.437 | 0.05708 | -0.033 | -7.647
-9 | -0.426 | 0.04898 | -0.041 | -8.705
-8.5 | -0.499 | 0.00762 | -0.069 | -65.493
-8 | -0.47 | 0.00739 | -0.07 | -63.594
-7.5 | -0.436 | 0.00718 | -0.07 | -60.698
-7 | -0.397 | 0.00702 | -0.071 | -56.511
-6.5 | -0.354 | 0.00682 | -0.071 | -51.915
-6 | -0.307 | 0.0066 | -0.072 | -46.574
-5.5 | -0.257 | 0.00643 | -0.072 | -39.979
-5 | -0.205 | 0.00633 | -0.073 | -32.321
-4.5 | -0.15 | 0.00623 | -0.073 | -24.102
-4 | -0.094 | 0.00613 | -0.074 | -15.297
-3.5 | -0.036 | 0.00606 | -0.074 | -6.004
-3 | 0.022 | 0.00599 | -0.075 | 3.607
-2.5 | 0.08 | 0.00595 | -0.075 | 13.449
-2 | 0.139 | 0.00591 | -0.076 | 23.452
-1.5 | 0.197 | 0.00519 | -0.076 | 38.055
-1 | 0.256 | 0.005 | -0.077 | 51.256
-0.5 | 0.315 | 0.005 | -0.077 | 62.961
0 | 0.374 | 0.00502 | -0.078 | 74.397
0.5 | 0.432 | 0.0051 | -0.078 | 84.724
1 | 0.49 | 0.00521 | -0.079 | 94.028
1.5 | 0.548 | 0.00535 | -0.079 | 102.536
2 | 0.606 | 0.00549 | -0.08 | 110.465
2.5 | 0.664 | 0.00575 | -0.08 | 115.393
3 | 0.72 | 0.00623 | -0.081 | 115.608
3.5 | 0.776 | 0.00681 | -0.081 | 114.004
4 | 0.829 | 0.00802 | -0.082 | 103.398
4.5 | 0.881 | 0.00826 | -0.082 | 106.672
5 | 0.929 | 0.00853 | -0.083 | 108.857
5.5 | 0.974 | 0.00889 | -0.083 | 109.573
6 | 1.015 | 0.00924 | -0.084 | 109.904
6.5 | 1.052 | 0.00958 | -0.084 | 109.767
7 | 1.083 | 0.00997 | -0.085 | 108.612
7.5 | 1.109 | 0.01046 | -0.085 | 106.096
8 | 1.129 | 0.01092 | -0.086 | 103.405
8.5 | 1.134 | 0.01143 | -0.086 | 99.232
9 | 1.129 | 0.01205 | -0.087 | 93.67
9.5 | 1.116 | 0.01265 | -0.087 | 88.209
10 | 1.091 | 0.01241 | -0.087 | 87.926
10.5 | 1.059 | 0.01373 | -0.087 | 77.119
11 | 1.02 | 0.01425 | -0.087 | 71.588
11.5 | 0.958 | 0.0177 | -0.085 | 54.13
12 | 0.919 | 0.01798 | -0.086 | 51.128
12.5 | 0.859 | 0.02179 | -0.085 | 39.44
13 | 0.696 | 0.08221 | -0.052 | 8.468
13.5 | 0.656 | 0.08883 | -0.05 | 7.384

## 98. Re 8M Mach 0.00 (2)
BIGFOIL.COM POLAR EXPORT
NACA63A409
NACA63A409 |  |  |  | Cl Max: | 1.8018 | at alpha= | 17 | deg
XFOIL ncrit=9 |  |  |  | L/D Max: | 131.953 | at alpha= | 6.5 | deg
Re: | 8000000 |  |  | Cd Min: | 0.07457 | at alpha= | 20 | deg
Mach: | 0 |  |  | Cl=0 at alpha= | -3.3627 | deg
|  |  |  | @ Cl=0.1, Cd= | 0.0048002
|  |  |  | @ Cl=0.4, Cd= | 0.0039859
|  |  |  | @ Cl=0.6, Cd= | 0.005533
alpha (deg) | Cl | Cd | Cm | Cl/Cd
-17 | -1.2895 | 0.03874 | -0.0746 | -33.286
-16 | -1.3234 | 0.02594 | -0.0775 | -51.0177
-15.5 | -1.3011 | 0.02281 | -0.076 | -57.0408
-14 | -1.1635 | 0.0155 | -0.0798 | -75.0645
-13 | -1.054 | 0.01321 | -0.0824 | -79.788
-12.5 | -0.9964 | 0.01244 | -0.0839 | -80.0965
-12 | -0.9183 | 0.01154 | -0.09 | -79.5754
-11 | -0.7935 | 0.00995 | -0.0949 | -79.7487
-10.5 | -0.7437 | 0.00918 | -0.0943 | -81.0131
-10 | -0.694 | 0.00854 | -0.0935 | -81.2646
-9.5 | -0.643 | 0.00815 | -0.0929 | -78.8957
-9 | -0.5913 | 0.00785 | -0.0924 | -75.3248
-8.5 | -0.5387 | 0.00758 | -0.092 | -71.0686
-8 | -0.4862 | 0.0073 | -0.0915 | -66.6027
-7.5 | -0.4364 | 0.00669 | -0.0905 | -65.2317
-7 | -0.3842 | 0.00631 | -0.09 | -60.8875
-6.5 | -0.3313 | 0.00603 | -0.0895 | -54.942
-6 | -0.2775 | 0.00585 | -0.0892 | -47.4359
-5.5 | -0.2241 | 0.00568 | -0.0888 | -39.4542
-5 | -0.1712 | 0.00544 | -0.0883 | -31.4706
-4.5 | -0.1192 | 0.00522 | -0.0875 | -22.8352
-4 | -0.0671 | 0.00508 | -0.0867 | -13.2087
-3.5 | -0.0145 | 0.00498 | -0.0861 | -2.9116
-3 | 0.0383 | 0.00492 | -0.0855 | 7.7846
-2.5 | 0.0914 | 0.00481 | -0.0849 | 19.0021
-2 | 0.1442 | 0.00475 | -0.0843 | 30.3579
-1.5 | 0.1965 | 0.00464 | -0.0836 | 42.3491
-1 | 0.2474 | 0.00451 | -0.0826 | 54.8559
-0.5 | 0.2958 | 0.00428 | -0.0812 | 69.1121
0 | 0.3447 | 0.0041 | -0.0799 | 84.0732
0.5 | 0.393 | 0.00398 | -0.0784 | 98.7437
1 | 0.4406 | 0.00402 | -0.0768 | 109.602
1.5 | 0.4886 | 0.00425 | -0.0752 | 114.9647
2 | 0.5349 | 0.0046 | -0.0734 | 116.2826
2.5 | 0.5766 | 0.0053 | -0.0706 | 108.7925
3 | 0.6228 | 0.00576 | -0.0688 | 108.125
3.5 | 0.6704 | 0.00618 | -0.0673 | 108.479
4 | 0.7186 | 0.00657 | -0.0659 | 109.376
4.5 | 0.7678 | 0.00687 | -0.0646 | 111.7613
5 | 0.8169 | 0.00713 | -0.0634 | 114.5722
5.5 | 0.9348 | 0.00734 | -0.0786 | 127.3569
6 | 1.0154 | 0.00777 | -0.0848 | 130.6821
6.5 | 1.0675 | 0.00809 | -0.0844 | 131.953
7 | 1.1186 | 0.00848 | -0.0838 | 131.9104
7.5 | 1.1685 | 0.00899 | -0.0829 | 129.9778
8 | 1.2191 | 0.0094 | -0.0823 | 129.6915
8.5 | 1.2688 | 0.00988 | -0.0815 | 128.4211
9 | 1.3172 | 0.01046 | -0.0805 | 125.9273
9.5 | 1.3643 | 0.01112 | -0.0792 | 122.6888
10 | 1.412 | 0.01168 | -0.0782 | 120.8904
10.5 | 1.4587 | 0.01228 | -0.077 | 118.7866
11 | 1.5038 | 0.01297 | -0.0756 | 115.9445
11.5 | 1.547 | 0.01377 | -0.0739 | 112.3457
12 | 1.5884 | 0.01466 | -0.0719 | 108.3492
12.5 | 1.6249 | 0.01589 | -0.0691 | 102.2593
13 | 1.6612 | 0.01712 | -0.0664 | 97.0327
13.5 | 1.6881 | 0.01835 | -0.062 | 91.9946
14 | 1.7091 | 0.01984 | -0.0569 | 86.1442
14.5 | 1.7234 | 0.02187 | -0.0513 | 78.802
15 | 1.7358 | 0.02414 | -0.0462 | 71.9056
15.5 | 1.7563 | 0.0259 | -0.0426 | 67.8108
16 | 1.7583 | 0.02925 | -0.0376 | 60.1128
16.5 | 1.7634 | 0.03257 | -0.0338 | 54.1418
17 | 1.8018 | 0.03311 | -0.033 | 54.4186
17.5 | 1.7673 | 0.04064 | -0.0283 | 43.4867
18 | 1.7784 | 0.04418 | -0.0271 | 40.2535
18.5 | 1.7598 | 0.05152 | -0.0263 | 34.1576
19 | 1.7769 | 0.05499 | -0.0264 | 32.3131
19.5 | 1.7503 | 0.06464 | -0.0282 | 27.0777
20 | 1.7273 | 0.07457 | -0.0312 | 23.1635

## 99. Re 8M Mach 0.10 (1)
BIGFOIL.COM POLAR EXPORT
NACA63A409
NACA63A409 |  |  |  | Cl Max: | 1.129 | at alpha= | 8.5 | deg
JavaFoil+Calcfoil stall+Eppler ext transition |  |  |  | L/D Max: | 115.908 | at alpha= | 3 | deg
Re: | 8000000 |  |  | Cd Min: | 0.005 | at alpha= | -1 | deg
Mach: | 0.1 |  |  | Cl=0 at alpha= | -3.1864 | deg
|  |  |  | @ Cl=0.1, Cd= | 0.0059398
|  |  |  | @ Cl=0.4, Cd= | 0.0050531
|  |  |  | @ Cl=0.6, Cd= | 0.0054852
alpha (deg) | Cl | Cd | Cm | Cl/Cd
-13.5 | -0.387 | 0.08903 | -0.032 | -4.349
-13 | -0.406 | 0.08422 | -0.032 | -4.818
-12.5 | -0.423 | 0.08044 | -0.032 | -5.254
-12 | -0.435 | 0.07635 | -0.032 | -5.703
-11.5 | -0.442 | 0.07173 | -0.033 | -6.158
-11 | -0.444 | 0.06834 | -0.032 | -6.496
-10.5 | -0.443 | 0.06492 | -0.031 | -6.824
-10 | -0.439 | 0.06122 | -0.032 | -7.164
-9.5 | -0.431 | 0.05611 | -0.035 | -7.678
-9 | -0.42 | 0.051 | -0.038 | -8.227
-8.5 | -0.495 | 0.00775 | -0.07 | -63.876
-8 | -0.468 | 0.00741 | -0.07 | -63.111
-7.5 | -0.435 | 0.00719 | -0.071 | -60.456
-7 | -0.397 | 0.00707 | -0.071 | -56.11
-6.5 | -0.354 | 0.00683 | -0.072 | -51.855
-6 | -0.308 | 0.00663 | -0.072 | -46.45
-5.5 | -0.258 | 0.00645 | -0.073 | -40.005
-5 | -0.205 | 0.00634 | -0.073 | -32.395
-4.5 | -0.151 | 0.00623 | -0.074 | -24.174
-4 | -0.094 | 0.00616 | -0.074 | -15.31
-3.5 | -0.037 | 0.00607 | -0.075 | -6.023
-3 | 0.022 | 0.006 | -0.075 | 3.622
-2.5 | 0.08 | 0.00595 | -0.076 | 13.51
-2 | 0.139 | 0.00592 | -0.076 | 23.526
-1.5 | 0.198 | 0.00519 | -0.077 | 38.201
-1 | 0.258 | 0.005 | -0.077 | 51.475
-0.5 | 0.317 | 0.00501 | -0.078 | 63.256
0 | 0.376 | 0.00502 | -0.078 | 74.739
0.5 | 0.434 | 0.0051 | -0.079 | 85.1
1 | 0.493 | 0.00522 | -0.079 | 94.342
1.5 | 0.551 | 0.00535 | -0.08 | 102.939
2 | 0.609 | 0.00551 | -0.08 | 110.642
2.5 | 0.667 | 0.00578 | -0.081 | 115.351
3 | 0.724 | 0.00625 | -0.081 | 115.908
3.5 | 0.78 | 0.00684 | -0.082 | 114.053
4 | 0.833 | 0.00805 | -0.082 | 103.587
4.5 | 0.885 | 0.00828 | -0.083 | 106.82
5 | 0.933 | 0.00857 | -0.083 | 108.928
5.5 | 0.978 | 0.00893 | -0.084 | 109.482
6 | 1.018 | 0.0093 | -0.084 | 109.468
6.5 | 1.054 | 0.00963 | -0.085 | 109.457
7 | 1.085 | 0.01004 | -0.085 | 108.034
7.5 | 1.109 | 0.01054 | -0.086 | 105.28
8 | 1.128 | 0.01104 | -0.086 | 102.092
8.5 | 1.129 | 0.01153 | -0.086 | 97.899
9 | 1.12 | 0.01222 | -0.087 | 91.714
9.5 | 1.103 | 0.01289 | -0.087 | 85.506
10 | 1.073 | 0.01188 | -0.088 | 90.276
10.5 | 1.034 | 0.01395 | -0.088 | 74.146
11 | 0.99 | 0.01453 | -0.088 | 68.125
11.5 | 0.783 | 0.06613 | -0.056 | 11.847
12 | 0.877 | 0.01858 | -0.086 | 47.178
12.5 | 0.697 | 0.07659 | -0.053 | 9.103
13 | 0.65 | 0.08473 | -0.049 | 7.676
13.5 | 0.608 | 0.09004 | -0.049 | 6.748

## 100. Re 8M Mach 0.10 (2)
BIGFOIL.COM POLAR EXPORT
NACA63A409
NACA63A409 |  |  |  | Cl Max: | 1.7821 | at alpha= | 17 | deg
XFOIL ncrit=9 |  |  |  | L/D Max: | 131.892 | at alpha= | 6.5 | deg
Re: | 8000000 |  |  | Cd Min: | 0.09647 | at alpha= | 20 | deg
Mach: | 0.1 |  |  | Cl=0 at alpha= | -3.3606 | deg
|  |  |  | @ Cl=0.1, Cd= | 0.0048106
|  |  |  | @ Cl=0.4, Cd= | 0.0039842
|  |  |  | @ Cl=0.6, Cd= | 0.0055187
alpha (deg) | Cl | Cd | Cm | Cl/Cd
-16 | -1.2106 | 0.03959 | -0.0764 | -30.5784
-15.5 | -1.2367 | 0.03201 | -0.0814 | -38.6348
-15 | -1.2397 | 0.02679 | -0.0797 | -46.2747
-14.5 | -1.2211 | 0.02139 | -0.0796 | -57.0874
-14 | -1.1696 | 0.01821 | -0.0824 | -64.2284
-13.5 | -1.1175 | 0.01576 | -0.0841 | -70.9074
-13 | -1.0642 | 0.0143 | -0.0848 | -74.4196
-12.5 | -1.0077 | 0.01314 | -0.0859 | -76.6895
-12 | -0.9434 | 0.01218 | -0.0885 | -77.4548
-11.5 | -0.858 | 0.01128 | -0.0958 | -76.0638
-11 | -0.7997 | 0.01057 | -0.0968 | -75.6575
-10.5 | -0.7494 | 0.0096 | -0.0961 | -78.0625
-10 | -0.7 | 0.00877 | -0.0951 | -79.8176
-9.5 | -0.6487 | 0.00829 | -0.0943 | -78.2509
-9 | -0.5966 | 0.00795 | -0.0936 | -75.044
-8.5 | -0.5434 | 0.00765 | -0.093 | -71.0327
-8 | -0.4903 | 0.00736 | -0.0925 | -66.6168
-7.5 | -0.4395 | 0.0068 | -0.0915 | -64.6324
-7 | -0.3871 | 0.00638 | -0.0908 | -60.674
-6.5 | -0.3339 | 0.00607 | -0.0902 | -55.0082
-6 | -0.2797 | 0.00587 | -0.0899 | -47.6491
-5.5 | -0.226 | 0.00569 | -0.0894 | -39.7188
-5 | -0.1724 | 0.00547 | -0.0889 | -31.5174
-4.5 | -0.1202 | 0.00523 | -0.088 | -22.9828
-4 | -0.0678 | 0.00509 | -0.0872 | -13.3202
-3.5 | -0.0148 | 0.00499 | -0.0866 | -2.9659
-3 | 0.0383 | 0.00493 | -0.0859 | 7.7688
-2.5 | 0.0917 | 0.00482 | -0.0854 | 19.0249
-2 | 0.1448 | 0.00476 | -0.0847 | 30.4202
-1.5 | 0.1975 | 0.00465 | -0.084 | 42.4731
-1 | 0.2487 | 0.00452 | -0.083 | 55.0221
-0.5 | 0.2974 | 0.00429 | -0.0816 | 69.324
0.5 | 0.395 | 0.00398 | -0.0788 | 99.2462
1 | 0.4428 | 0.00402 | -0.0771 | 110.1493
1.5 | 0.4911 | 0.00425 | -0.0756 | 115.5529
2 | 0.5377 | 0.00461 | -0.0737 | 116.6377
2.5 | 0.5794 | 0.00531 | -0.0709 | 109.1149
3 | 0.6258 | 0.00578 | -0.069 | 108.2699
3.5 | 0.6736 | 0.0062 | -0.0674 | 108.6452
4 | 0.7222 | 0.00659 | -0.066 | 109.5903
4.5 | 0.7715 | 0.00689 | -0.0647 | 111.9739
5 | 0.8212 | 0.00715 | -0.0635 | 114.8531
5.5 | 0.9362 | 0.00738 | -0.0778 | 126.8564
6 | 1.0212 | 0.0078 | -0.0849 | 130.9231
6.5 | 1.0736 | 0.00814 | -0.0844 | 131.8919
7 | 1.125 | 0.00856 | -0.0837 | 131.4252
7.5 | 1.1756 | 0.00905 | -0.0828 | 129.9006
8 | 1.2266 | 0.00948 | -0.082 | 129.3882
8.5 | 1.2763 | 0.01001 | -0.081 | 127.5025
9 | 1.3248 | 0.01064 | -0.0798 | 124.5113
9.5 | 1.373 | 0.01126 | -0.0786 | 121.9361
10 | 1.4209 | 0.01185 | -0.0773 | 119.9072
10.5 | 1.4674 | 0.01253 | -0.0759 | 117.1109
11 | 1.5125 | 0.01329 | -0.0742 | 113.8074
11.5 | 1.5549 | 0.01422 | -0.0721 | 109.346
12 | 1.5957 | 0.01521 | -0.0697 | 104.9112
12.5 | 1.6313 | 0.0166 | -0.0666 | 98.2711
13 | 1.6618 | 0.01802 | -0.0625 | 92.2198
13.5 | 1.6832 | 0.01957 | -0.0571 | 86.0092
14 | 1.6991 | 0.02155 | -0.0513 | 78.8445
14.5 | 1.7062 | 0.02427 | -0.0452 | 70.3008
15 | 1.7276 | 0.02605 | -0.0414 | 66.3186
15.5 | 1.7451 | 0.02821 | -0.0376 | 61.861
16 | 1.7401 | 0.03242 | -0.0326 | 53.6737
16.5 | 1.738 | 0.03673 | -0.029 | 47.3183
17 | 1.7821 | 0.03693 | -0.0284 | 48.2562
17.5 | 1.727 | 0.0474 | -0.0251 | 36.4346
18 | 1.7355 | 0.05185 | -0.0248 | 33.4716
18.5 | 1.7024 | 0.0622 | -0.0263 | 27.3698
19 | 1.7183 | 0.06643 | -0.0271 | 25.8663
19.5 | 1.6707 | 0.08063 | -0.0323 | 20.7206
20 | 1.6213 | 0.09647 | -0.0395 | 16.8063

## 101. Re 8M Mach 0.25 (1)
BIGFOIL.COM POLAR EXPORT
NACA63A409
NACA63A409 |  |  |  | Cl Max: | 1.105 | at alpha= | 8 | deg
JavaFoil+Calcfoil stall+Eppler ext transition |  |  |  | L/D Max: | 116.417 | at alpha= | 3 | deg
Re: | 8000000 |  |  | Cd Min: | 0.00504 | at alpha= | -1 | deg
Mach: | 0.25 |  |  | Cl=0 at alpha= | -3.1833 | deg
|  |  |  | @ Cl=0.1, Cd= | 0.0059887
|  |  |  | @ Cl=0.4, Cd= | 0.08801
|  |  |  | @ Cl=0.6, Cd= | 0.08801
alpha (deg) | Cl | Cd | Cm | Cl/Cd
-12 | -0.255 | 0.07678 | -0.034 | -3.323
-11.5 | -0.291 | 0.07202 | -0.034 | -4.045
-11 | -0.322 | 0.06886 | -0.034 | -4.672
-10.5 | -0.346 | 0.0653 | -0.034 | -5.296
-10 | -0.364 | 0.06151 | -0.034 | -5.91
-9.5 | -0.374 | 0.05744 | -0.035 | -6.515
-9 | -0.377 | 0.05471 | -0.034 | -6.892
-8.5 | -0.373 | 0.05104 | -0.036 | -7.305
-8 | -0.363 | 0.04622 | -0.04 | -7.851
-7.5 | -0.351 | 0.03776 | -0.049 | -9.294
-7 | -0.393 | 0.00716 | -0.073 | -54.91
-6.5 | -0.355 | 0.007 | -0.074 | -50.69
-6 | -0.311 | 0.00679 | -0.074 | -45.799
-5.5 | -0.262 | 0.00654 | -0.075 | -40.074
-5 | -0.21 | 0.00642 | -0.075 | -32.635
-4.5 | -0.154 | 0.00631 | -0.076 | -24.45
-4 | -0.097 | 0.00619 | -0.076 | -15.597
-3.5 | -0.038 | 0.00611 | -0.077 | -6.144
-3 | 0.022 | 0.00605 | -0.077 | 3.686
-2.5 | 0.083 | 0.006 | -0.078 | 13.771
-2 | 0.143 | 0.00596 | -0.078 | 24.025
-1.5 | 0.204 | 0.00523 | -0.079 | 38.992
-1 | 0.265 | 0.00504 | -0.079 | 52.459
-0.5 | 0.325 | 0.00505 | -0.08 | 64.471
0 | 0.386 | 0.00507 | -0.081 | 76.147
0.5 | 0.446 | 0.00515 | -0.081 | 86.675
1 | 0.506 | 0.00526 | -0.082 | 96.263
1.5 | 0.566 | 0.0054 | -0.082 | 104.903
2 | 0.626 | 0.00557 | -0.083 | 112.354
2.5 | 0.685 | 0.0059 | -0.083 | 116.098
3 | 0.743 | 0.00639 | -0.084 | 116.417
3.5 | 0.801 | 0.00704 | -0.084 | 113.684
4 | 0.855 | 0.0082 | -0.085 | 104.255
4.5 | 0.906 | 0.0085 | -0.085 | 106.676
5 | 0.954 | 0.00882 | -0.086 | 108.193
5.5 | 0.997 | 0.00921 | -0.086 | 108.238
6 | 1.035 | 0.00961 | -0.087 | 107.678
6.5 | 1.065 | 0.01002 | -0.087 | 106.267
7 | 1.088 | 0.01046 | -0.087 | 104.045
7.5 | 1.101 | 0.011 | -0.088 | 100.098
8 | 1.105 | 0.01168 | -0.088 | 94.585
8.5 | 1.082 | 0.01235 | -0.089 | 87.606
9 | 1.043 | 0.01323 | -0.089 | 78.854
9.5 | 0.98 | 0.01367 | -0.089 | 71.715
10 | 0.902 | 0.01494 | -0.089 | 60.391
10.5 | 0.807 | 0.01677 | -0.088 | 48.11
11 | 0.598 | 0.06695 | -0.053 | 8.934
11.5 | 0.511 | 0.07337 | -0.05 | 6.958
12 | 0.418 | 0.07952 | -0.048 | 5.262
12.5 | 0.32 | 0.08543 | -0.046 | 3.742
13 | 0.201 | 0.08801 | -0.05 | 2.286

## 102. Re 8M Mach 0.25 (2)
BIGFOIL.COM POLAR EXPORT
NACA63A409
NACA63A409 |  |  |  | Cl Max: | 1.5907 | at alpha= | 12 | deg
XFOIL ncrit=9 |  |  |  | L/D Max: | 131.473 | at alpha= | 6 | deg
Re: | 8000000 |  |  | Cd Min: | 0.18409 | at alpha= | -15.5 | deg
Mach: | 0.25 |  |  | Cl=0 at alpha= | -3.3475 | deg
|  |  |  | @ Cl=0.1, Cd= | 0.0048427
|  |  |  | @ Cl=0.4, Cd= | 0.0040048
|  |  |  | @ Cl=0.6, Cd= | 0.0054219
alpha (deg) | Cl | Cd | Cm | Cl/Cd
-15.5 | -0.555 | 0.18409 | 0.0059 | -3.0148
-15 | -0.5458 | 0.17452 | 0.0019 | -3.1274
-14 | -0.5319 | 0.15446 | -0.0058 | -3.4436
-13.5 | -0.5225 | 0.1462 | -0.0093 | -3.5739
-13 | -0.5081 | 0.13996 | -0.0123 | -3.6303
-12.5 | -0.5258 | 0.12426 | -0.0181 | -4.2315
-10.5 | -0.7751 | 0.01446 | -0.1063 | -53.603
-10 | -0.7238 | 0.01193 | -0.1055 | -60.6706
-9.5 | -0.6759 | 0.01007 | -0.1032 | -67.1202
-9 | -0.6229 | 0.00912 | -0.1013 | -68.3004
-8.5 | -0.5682 | 0.00845 | -0.0998 | -67.2426
-8 | -0.5127 | 0.00789 | -0.0984 | -64.981
-7.5 | -0.4567 | 0.00751 | -0.0973 | -60.8123
-7 | -0.4027 | 0.00684 | -0.0958 | -58.8743
-6.5 | -0.348 | 0.00637 | -0.0946 | -54.6311
-6 | -0.2917 | 0.00605 | -0.0937 | -48.2149
-5.5 | -0.2359 | 0.00579 | -0.0929 | -40.7427
-5 | -0.1794 | 0.00566 | -0.0922 | -31.6961
-4.5 | -0.1257 | 0.00533 | -0.091 | -23.5835
-4 | -0.0715 | 0.00516 | -0.09 | -13.8566
-3.5 | -0.0169 | 0.00504 | -0.0891 | -3.3532
-3 | 0.0385 | 0.00497 | -0.0885 | 7.7465
-2.5 | 0.0933 | 0.00485 | -0.0877 | 19.2371
-2 | 0.1484 | 0.00479 | -0.087 | 30.9812
-1.5 | 0.2026 | 0.00468 | -0.0863 | 43.2906
-1 | 0.2557 | 0.00455 | -0.0853 | 56.1978
-0.5 | 0.306 | 0.00431 | -0.0838 | 70.9977
0 | 0.3561 | 0.00411 | -0.0823 | 86.6423
0.5 | 0.4062 | 0.00399 | -0.0808 | 101.8045
1 | 0.4553 | 0.00403 | -0.079 | 112.9777
1.5 | 0.5052 | 0.00426 | -0.0774 | 118.5915
2 | 0.5528 | 0.00463 | -0.0753 | 119.3952
2.5 | 0.5951 | 0.00537 | -0.0722 | 110.8194
3 | 0.6423 | 0.00587 | -0.0701 | 109.4208
3.5 | 0.6918 | 0.0063 | -0.0684 | 109.8095
4 | 0.7416 | 0.0067 | -0.0667 | 110.6866
4.5 | 0.7926 | 0.00701 | -0.0652 | 113.067
5 | 0.8441 | 0.00729 | -0.0638 | 115.7888
5.5 | 0.9439 | 0.00757 | -0.0736 | 124.6896
6 | 1.0531 | 0.00801 | -0.0852 | 131.4732
6.5 | 1.1074 | 0.00843 | -0.0842 | 131.3642
7 | 1.1602 | 0.00899 | -0.0828 | 129.0545
7.5 | 1.2141 | 0.00947 | -0.0815 | 128.2049
8 | 1.2667 | 0.01004 | -0.08 | 126.1653
8.5 | 1.3164 | 0.0109 | -0.0778 | 120.7706
9 | 1.368 | 0.01155 | -0.076 | 118.4416
9.5 | 1.417 | 0.01241 | -0.0736 | 114.1821
10 | 1.4628 | 0.01353 | -0.0706 | 108.1153
10.5 | 1.5056 | 0.01487 | -0.067 | 101.2508
11 | 1.5449 | 0.01647 | -0.063 | 93.8009
11.5 | 1.575 | 0.01856 | -0.0576 | 84.8599
12 | 1.5907 | 0.021 | -0.0501 | 75.7476
12.5 | 1.5859 | 0.02506 | -0.0412 | 63.2841
13 | 1.568 | 0.03035 | -0.0327 | 51.6639
13.5 | 1.5283 | 0.038 | -0.0256 | 40.2184
14 | 1.4961 | 0.04596 | -0.0221 | 32.5522
14.5 | 1.4384 | 0.05836 | -0.0228 | 24.647
15 | 1.3695 | 0.07543 | -0.0299 | 18.1559
15.5 | 1.3396 | 0.08931 | -0.0376 | 14.9994
16 | 1.3244 | 0.10187 | -0.0448 | 13.0009
16.5 | 1.2958 | 0.11836 | -0.0542 | 10.948
17 | 1.2161 | 0.14543 | -0.0679 | 8.3621

## 103. Re 8M Mach 0.50 (1)
BIGFOIL.COM POLAR EXPORT
NACA63A409
NACA63A409 |  |  |  | Cl Max: | 1.232 | at alpha= | 20 | deg
JavaFoil+Calcfoil stall+Eppler ext transition |  |  |  | L/D Max: | 119.338 | at alpha= | 2 | deg
Re: | 8000000 |  |  | Cd Min: | 0.00517 | at alpha= | -0.5 | deg
Mach: | 0.5 |  |  | Cl=0 at alpha= | -3.1866 | deg
|  |  |  | @ Cl=0.1, Cd= | 0.0061506
|  |  |  | @ Cl=0.4, Cd= | 0.0052022
|  |  |  | @ Cl=0.6, Cd= | 0.0055613
alpha (deg) | Cl | Cd | Cm | Cl/Cd
-20 | -0.907 | 0.14989 | -0.04 | -6.05
-19.5 | -0.879 | 0.14498 | -0.039 | -6.061
-19 | -0.851 | 0.14112 | -0.038 | -6.027
-18.5 | -0.824 | 0.13539 | -0.039 | -6.09
-18 | -0.798 | 0.13214 | -0.039 | -6.042
-17.5 | -0.773 | 0.13175 | -0.04 | -5.866
-17 | -0.746 | 0.12578 | -0.039 | -5.929
-16.5 | -0.719 | 0.11815 | -0.039 | -6.083
-16 | -0.693 | 0.10998 | -0.04 | -6.298
-15.5 | -0.668 | 0.10052 | -0.041 | -6.642
-15 | -0.642 | 0.09401 | -0.042 | -6.829
-14.5 | -0.611 | 0.10351 | -0.039 | -5.907
-14 | -0.585 | 0.09588 | -0.039 | -6.1
-13.5 | -0.559 | 0.08779 | -0.041 | -6.367
-13 | -0.533 | 0.08047 | -0.042 | -6.627
-12.5 | -0.507 | 0.07531 | -0.044 | -6.736
-12 | -0.485 | 0.06573 | -0.048 | -7.377
-11.5 | -0.45 | 0.07729 | -0.038 | -5.817
-11 | -0.424 | 0.06953 | -0.04 | -6.093
-10.5 | -0.398 | 0.06365 | -0.042 | -6.246
-10 | -0.374 | 0.05561 | -0.048 | -6.724
-9.5 | -0.402 | 0.0134 | -0.074 | -29.98
-9 | -0.315 | 0.05859 | -0.038 | -5.371
-8.5 | -0.288 | 0.05588 | -0.038 | -5.146
-8 | -0.261 | 0.0494 | -0.04 | -5.286
-7.5 | -0.237 | 0.04297 | -0.048 | -5.504
-7 | -0.257 | 0.00797 | -0.082 | -32.2
-6.5 | -0.223 | 0.0074 | -0.082 | -30.135
-6 | -0.153 | 0.03941 | -0.042 | -3.879
-5.5 | -0.195 | 0.03922 | -0.037 | -4.981
-5 | -0.217 | 0.00691 | -0.084 | -31.45
-4.5 | -0.166 | 0.00665 | -0.085 | -24.988
-4 | -0.106 | 0.00647 | -0.085 | -16.389
-3.5 | -0.042 | 0.00632 | -0.086 | -6.565
-3 | 0.025 | 0.00622 | -0.087 | 3.986
-2.5 | 0.092 | 0.00616 | -0.087 | 14.95
-2 | 0.16 | 0.00608 | -0.088 | 26.265
-1.5 | 0.228 | 0.00542 | -0.088 | 42.012
-1 | 0.296 | 0.00519 | -0.089 | 57.009
-0.5 | 0.364 | 0.00517 | -0.089 | 70.313
0 | 0.431 | 0.00523 | -0.09 | 82.47
0.5 | 0.499 | 0.00531 | -0.091 | 93.935
1 | 0.566 | 0.00547 | -0.091 | 103.444
1.5 | 0.633 | 0.00565 | -0.092 | 112.048
2 | 0.7 | 0.00586 | -0.092 | 119.338
2.5 | 0.765 | 0.00644 | -0.093 | 118.728
3 | 0.829 | 0.00709 | -0.093 | 116.969
3.5 | 0.891 | 0.00871 | -0.094 | 102.295
4 | 0.946 | 0.00909 | -0.095 | 104.103
4.5 | 0.993 | 0.00949 | -0.095 | 104.541
5 | 1.024 | 0.01009 | -0.096 | 101.503
5.5 | 1.028 | 0.01076 | -0.096 | 95.504
6 | 0.955 | 0.01166 | -0.097 | 81.917
6.5 | 0.647 | 0.01231 | -0.097 | 52.563
7 | 0.671 | 0.01324 | -0.097 | 50.706
7.5 | 0.711 | 0.01247 | -0.098 | 56.999
8 | 0.739 | 0.01432 | -0.098 | 51.616
8.5 | 0.634 | 0.05297 | -0.059 | 11.96
9 | 0.653 | 0.06169 | -0.048 | 10.582
9.5 | 0.831 | 0.01656 | -0.099 | 50.143
10 | 0.842 | 0.02065 | -0.097 | 40.764
10.5 | 0.734 | 0.07216 | -0.053 | 10.166
11 | 0.761 | 0.07515 | -0.055 | 10.124
11.5 | 0.937 | 0.02197 | -0.098 | 42.649
12 | 0.821 | 0.07613 | -0.063 | 10.778
12.5 | 0.839 | 0.08842 | -0.057 | 9.492
13 | 0.877 | 0.07947 | -0.066 | 11.037
13.5 | 0.894 | 0.09065 | -0.06 | 9.861
14 | 0.917 | 0.09817 | -0.059 | 9.344
14.5 | 0.949 | 0.10127 | -0.064 | 9.368
15 | 0.969 | 0.11496 | -0.06 | 8.427
15.5 | 0.993 | 0.11175 | -0.059 | 8.884
16 | 1.023 | 0.1161 | -0.063 | 8.808
16.5 | 1.057 | 0.11733 | -0.068 | 9.006
17 | 1.081 | 0.12604 | -0.068 | 8.578
17.5 | 1.097 | 0.12622 | -0.063 | 8.691
18 | 1.131 | 0.12791 | -0.068 | 8.842
18.5 | 1.162 | 0.13221 | -0.072 | 8.792
19 | 1.193 | 0.13583 | -0.074 | 8.782
19.5 | 1.2 | 0.14608 | -0.067 | 8.216
20 | 1.232 | 0.14589 | -0.07 | 8.442

## 104. Re 8M Mach 0.50 (2)
BIGFOIL.COM POLAR EXPORT
NACA63A409
NACA63A409 |  |  |  | Cl Max: | 1.2161 | at alpha= | 8 | deg
XFOIL ncrit=9 |  |  |  | L/D Max: | 131.157 | at alpha= | 1.5 | deg
Re: | 8000000 |  |  | Cd Min: | 0.2528 | at alpha= | -19 | deg
Mach: | 0.5 |  |  | Cl=0 at alpha= | -3.2929 | deg
|  |  |  | @ Cl=0.1, Cd= | 0.0050298
|  |  |  | @ Cl=0.4, Cd= | 0.0041957
|  |  |  | @ Cl=0.6, Cd= | 0.0045808
alpha (deg) | Cl | Cd | Cm | Cl/Cd
-19 | -0.7159 | 0.2528 | 0.0377 | -2.8319
-18.5 | -0.6942 | 0.24426 | 0.0328 | -2.8421
-18 | -0.6733 | 0.23542 | 0.0278 | -2.86
-17.5 | -0.6509 | 0.22859 | 0.0232 | -2.8475
-17 | -0.6283 | 0.22032 | 0.0188 | -2.8518
-16.5 | -0.6077 | 0.21218 | 0.0143 | -2.8641
-16 | -0.5879 | 0.20379 | 0.01 | -2.8848
-15.5 | -0.5677 | 0.19559 | 0.0057 | -2.9025
-15 | -0.5499 | 0.187 | 0.0014 | -2.9406
-14.5 | -0.532 | 0.17865 | -0.0026 | -2.9779
-14 | -0.5158 | 0.16988 | -0.0066 | -3.0363
-13.5 | -0.4999 | 0.16133 | -0.0105 | -3.0986
-13 | -0.4866 | 0.15221 | -0.0143 | -3.1969
-12.5 | -0.4721 | 0.14407 | -0.0179 | -3.2769
-12 | -0.4547 | 0.13731 | -0.0212 | -3.3115
-11.5 | -0.4414 | 0.12807 | -0.0256 | -3.4466
-11 | -0.4179 | 0.11883 | -0.033 | -3.5168
-10.5 | -0.4027 | 0.11027 | -0.0381 | -3.6519
-10 | -0.3968 | 0.10097 | -0.0426 | -3.9299
-9.5 | -0.3893 | 0.09243 | -0.0471 | -4.2118
-9 | -0.3809 | 0.08429 | -0.0518 | -4.5189
-8.5 | -0.3731 | 0.07607 | -0.0571 | -4.9047
-8 | -0.3596 | 0.06891 | -0.0623 | -5.2184
-7.5 | -0.3555 | 0.05964 | -0.0705 | -5.9608
-7 | -0.3433 | 0.04516 | -0.094 | -7.6019
-6.5 | -0.2953 | 0.02848 | -0.1184 | -10.3687
-6 | -0.2768 | 0.01746 | -0.1197 | -15.8534
-5.5 | -0.2523 | 0.01026 | -0.1146 | -24.5906
-4.5 | -0.1489 | 0.00621 | -0.1059 | -23.9775
-4 | -0.0887 | 0.00562 | -0.103 | -15.7829
-3.5 | -0.0261 | 0.00534 | -0.101 | -4.8876
-3 | 0.0369 | 0.00513 | -0.0994 | 7.193
-2.5 | 0.0999 | 0.00503 | -0.0981 | 19.8608
-2 | 0.1625 | 0.00491 | -0.097 | 33.0957
-1.5 | 0.2245 | 0.00485 | -0.0959 | 46.2887
-1 | 0.2854 | 0.00471 | -0.0948 | 60.5945
-0.5 | 0.3429 | 0.00446 | -0.0931 | 76.8834
0 | 0.3985 | 0.0042 | -0.0911 | 94.881
0.5 | 0.4549 | 0.00404 | -0.0893 | 112.599
1 | 0.5103 | 0.00409 | -0.0871 | 124.7677
1.5 | 0.5666 | 0.00432 | -0.085 | 131.1574
2 | 0.6191 | 0.00473 | -0.0822 | 130.8879
2.5 | 0.6633 | 0.00558 | -0.0777 | 118.871
3 | 0.7133 | 0.00624 | -0.0741 | 114.3109
3.5 | 0.7668 | 0.00679 | -0.0711 | 112.9308
4 | 0.8231 | 0.00725 | -0.0683 | 113.531
4.5 | 0.8822 | 0.00761 | -0.0657 | 115.9264
5 | 0.9428 | 0.008 | -0.0632 | 117.85
5.5 | 1.0095 | 0.00849 | -0.0615 | 118.9046
6 | 1.1745 | 0.00953 | -0.0793 | 123.2424
8 | 1.2161 | 0.03148 | -0.0399 | 38.6309
8.5 | 1.1815 | 0.03846 | -0.0309 | 30.7202
9 | 1.144 | 0.04674 | -0.0265 | 24.4758
9.5 | 1.1059 | 0.05689 | -0.0272 | 19.4393
10 | 1.069 | 0.06924 | -0.033 | 15.4391
10.5 | 1.0347 | 0.08433 | -0.0429 | 12.2697
11 | 1.0138 | 0.10133 | -0.0538 | 10.0049
11.5 | 0.9951 | 0.11649 | -0.062 | 8.5424
12 | 0.9819 | 0.13011 | -0.0691 | 7.5467
12.5 | 0.9716 | 0.14385 | -0.0762 | 6.7543
13 | 0.966 | 0.15719 | -0.0831 | 6.1454

## 105. Re 10M Mach 0.00 (1)
BIGFOIL.COM POLAR EXPORT
NACA63A409
NACA63A409 |  |  |  | Cl Max: | 1.134 | at alpha= | 8.5 | deg
JavaFoil+Calcfoil stall+Eppler ext transition |  |  |  | L/D Max: | 113.311 | at alpha= | 6.5 | deg
Re: | 10000000 |  |  | Cd Min: | 0.00505 | at alpha= | -0.5 | deg
Mach: | 0 |  |  | Cl=0 at alpha= | -3.1897 | deg
|  |  |  | @ Cl=0.1, Cd= | 0.0058532
|  |  |  | @ Cl=0.4, Cd= | 0.0051314
|  |  |  | @ Cl=0.6, Cd= | 0.0056121
alpha (deg) | Cl | Cd | Cm | Cl/Cd
-14 | -0.4 | 0.09195 | -0.033 | -4.353
-13.5 | -0.417 | 0.08721 | -0.033 | -4.78
-13 | -0.432 | 0.08321 | -0.033 | -5.194
-12.5 | -0.446 | 0.07864 | -0.032 | -5.666
-12 | -0.455 | 0.07529 | -0.032 | -6.045
-11.5 | -0.458 | 0.07147 | -0.032 | -6.409
-11 | -0.458 | 0.06817 | -0.032 | -6.717
-10.5 | -0.455 | 0.06391 | -0.032 | -7.112
-10 | -0.448 | 0.05997 | -0.033 | -7.467
-9.5 | -0.437 | 0.05631 | -0.034 | -7.759
-9 | -0.523 | 0.00817 | -0.069 | -63.993
-8.5 | -0.499 | 0.00747 | -0.069 | -66.83
-8 | -0.47 | 0.00724 | -0.07 | -64.879
-7.5 | -0.436 | 0.00705 | -0.07 | -61.832
-7 | -0.397 | 0.00688 | -0.071 | -57.66
-6.5 | -0.354 | 0.00669 | -0.071 | -52.904
-6 | -0.307 | 0.0065 | -0.072 | -47.293
-5.5 | -0.257 | 0.00634 | -0.072 | -40.605
-5 | -0.205 | 0.00623 | -0.073 | -32.841
-4.5 | -0.15 | 0.00613 | -0.073 | -24.471
-4 | -0.094 | 0.00604 | -0.074 | -15.541
-3.5 | -0.036 | 0.00597 | -0.074 | -6.095
-3 | 0.022 | 0.00591 | -0.075 | 3.659
-2.5 | 0.08 | 0.00586 | -0.075 | 13.65
-2 | 0.139 | 0.00584 | -0.076 | 23.734
-1.5 | 0.197 | 0.00527 | -0.076 | 37.427
-1 | 0.256 | 0.00512 | -0.077 | 50.046
-0.5 | 0.315 | 0.00505 | -0.077 | 62.376
0 | 0.374 | 0.0051 | -0.078 | 73.323
0.5 | 0.432 | 0.00517 | -0.078 | 83.642
1 | 0.49 | 0.00526 | -0.079 | 93.175
1.5 | 0.548 | 0.00537 | -0.079 | 102.058
2 | 0.606 | 0.00564 | -0.08 | 107.466
2.5 | 0.664 | 0.006 | -0.08 | 110.707
3 | 0.72 | 0.0064 | -0.081 | 112.631
3.5 | 0.776 | 0.00699 | -0.081 | 111.043
4 | 0.829 | 0.00779 | -0.082 | 106.455
4.5 | 0.881 | 0.00805 | -0.082 | 109.437
5 | 0.929 | 0.00827 | -0.083 | 112.273
5.5 | 0.974 | 0.00862 | -0.083 | 113.029
6 | 1.015 | 0.00897 | -0.084 | 113.23
6.5 | 1.052 | 0.00928 | -0.084 | 113.311
7 | 1.083 | 0.00965 | -0.085 | 112.291
7.5 | 1.109 | 0.01012 | -0.085 | 109.648
8 | 1.129 | 0.01054 | -0.086 | 107.141
8.5 | 1.134 | 0.01102 | -0.086 | 102.87
9 | 1.129 | 0.0116 | -0.087 | 97.348
9.5 | 1.116 | 0.01213 | -0.087 | 91.949
10 | 1.094 | 0.01302 | -0.087 | 84.03
10.5 | 1.062 | 0.01188 | -0.087 | 89.386
11 | 1.023 | 0.01399 | -0.088 | 73.123
11.5 | 0.97 | 0.01581 | -0.087 | 61.385
12 | 0.932 | 0.01591 | -0.087 | 58.572
12.5 | 0.846 | 0.02459 | -0.083 | 34.383
13 | 0.7 | 0.07912 | -0.055 | 8.841
13.5 | 0.658 | 0.08603 | -0.052 | 7.652

## 106. Re 10M Mach 0.00 (2)
BIGFOIL.COM POLAR EXPORT
NACA63A409
NACA63A409 |  |  |  | Cl Max: | 1.8539 | at alpha= | 19 | deg
XFOIL ncrit=9 |  |  |  | L/D Max: | 138.196 | at alpha= | 6.5 | deg
Re: | 10000000 |  |  | Cd Min: | 0.05996 | at alpha= | 20 | deg
Mach: | 0 |  |  | Cl=0 at alpha= | -3.3467 | deg
|  |  |  | @ Cl=0.1, Cd= | 0.0047006
|  |  |  | @ Cl=0.4, Cd= | 0.0040884
|  |  |  | @ Cl=0.6, Cd= | 0.005566
alpha (deg) | Cl | Cd | Cm | Cl/Cd
-17.5 | -1.3388 | 0.03842 | -0.0749 | -34.8464
-17 | -1.3938 | 0.0284 | -0.0793 | -49.0775
-16.5 | -1.3724 | 0.0259 | -0.0779 | -52.9884
-16 | -1.3455 | 0.02347 | -0.0766 | -57.3285
-15.5 | -1.3117 | 0.02123 | -0.0758 | -61.7852
-15 | -1.2658 | 0.0193 | -0.0767 | -65.5855
-14.5 | -1.2136 | 0.01654 | -0.0794 | -73.3736
-14 | -1.164 | 0.01464 | -0.0804 | -79.5082
-13.5 | -1.1133 | 0.01328 | -0.0811 | -83.8328
-13 | -1.0607 | 0.01232 | -0.0816 | -86.0958
-12.5 | -1.0031 | 0.01154 | -0.083 | -86.9237
-12 | -0.9116 | 0.01062 | -0.0922 | -85.838
-11.5 | -0.8512 | 0.01002 | -0.0941 | -84.9501
-10 | -0.6983 | 0.00814 | -0.0927 | -85.7862
-9.5 | -0.6476 | 0.00769 | -0.0921 | -84.2133
-8.5 | -0.5429 | 0.00708 | -0.0912 | -76.6808
-8 | -0.4903 | 0.00683 | -0.0908 | -71.7862
-7.5 | -0.437 | 0.00653 | -0.0905 | -66.9219
-7 | -0.3858 | 0.00608 | -0.0897 | -63.4539
-6.5 | -0.3331 | 0.00574 | -0.0892 | -58.0314
-6 | -0.2798 | 0.00557 | -0.0888 | -50.2334
-5.5 | -0.2262 | 0.0054 | -0.0884 | -41.8889
-5 | -0.1728 | 0.0053 | -0.088 | -32.6038
-4.5 | -0.1214 | 0.00511 | -0.0871 | -23.7573
-4 | -0.0688 | 0.00496 | -0.0864 | -13.871
-3.5 | -0.0163 | 0.00485 | -0.0857 | -3.3608
-2.5 | 0.09 | 0.00471 | -0.0847 | 19.1083
-2 | 0.1432 | 0.00466 | -0.0841 | 30.7296
-1.5 | 0.1952 | 0.00458 | -0.0834 | 42.6201
-1 | 0.2462 | 0.00452 | -0.0824 | 54.469
-0.5 | 0.2955 | 0.00437 | -0.0811 | 67.6201
0.5 | 0.3925 | 0.00409 | -0.0783 | 95.9658
1 | 0.4396 | 0.00408 | -0.0766 | 107.7451
1.5 | 0.4856 | 0.00442 | -0.0747 | 109.8643
2 | 0.5335 | 0.00472 | -0.0731 | 113.0297
2.5 | 0.5754 | 0.00537 | -0.0704 | 107.1508
3 | 0.6231 | 0.00575 | -0.0689 | 108.3652
3.5 | 0.6717 | 0.00608 | -0.0675 | 110.477
4 | 0.7208 | 0.00641 | -0.0663 | 112.4493
4.5 | 0.7707 | 0.00668 | -0.0652 | 115.3743
5 | 0.8205 | 0.00693 | -0.0641 | 118.3983
5.5 | 0.8699 | 0.00717 | -0.0629 | 121.325
6 | 0.9935 | 0.00744 | -0.0796 | 133.5349
6.5 | 1.0724 | 0.00776 | -0.0854 | 138.1959
7 | 1.1233 | 0.00817 | -0.0847 | 137.4908
7.5 | 1.1743 | 0.00859 | -0.0841 | 136.7055
8 | 1.2251 | 0.00898 | -0.0835 | 136.4254
8.5 | 1.2744 | 0.00952 | -0.0826 | 133.8655
9 | 1.323 | 0.01009 | -0.0816 | 131.1199
9.5 | 1.3719 | 0.01058 | -0.0807 | 129.6692
10 | 1.42 | 0.01112 | -0.0797 | 127.6978
10.5 | 1.4668 | 0.01172 | -0.0785 | 125.1536
11 | 1.5126 | 0.01238 | -0.0772 | 122.1809
11.5 | 1.5549 | 0.01329 | -0.0753 | 116.9977
12 | 1.5965 | 0.0142 | -0.0733 | 112.4296
12.5 | 1.6328 | 0.01549 | -0.0705 | 105.4099
13 | 1.6685 | 0.01678 | -0.0676 | 99.4338
13.5 | 1.7034 | 0.01774 | -0.0647 | 96.0203
14 | 1.7275 | 0.01895 | -0.0599 | 91.1609
14.5 | 1.7499 | 0.0203 | -0.0552 | 86.202
15 | 1.7746 | 0.02156 | -0.0513 | 82.3098
15.5 | 1.7967 | 0.02307 | -0.0474 | 77.8804
16 | 1.8077 | 0.02551 | -0.0427 | 70.8624
16.5 | 1.8193 | 0.02804 | -0.0386 | 64.8823
17 | 1.8492 | 0.02919 | -0.0368 | 63.3505
17.5 | 1.8362 | 0.03414 | -0.0319 | 53.7844
18 | 1.8479 | 0.03722 | -0.0297 | 49.648
18.5 | 1.842 | 0.04229 | -0.0275 | 43.5564
19 | 1.8539 | 0.0459 | -0.0266 | 40.39
19.5 | 1.8408 | 0.05271 | -0.0262 | 34.9232
20 | 1.8295 | 0.05996 | -0.027 | 30.512

## 107. Re 10M Mach 0.10 (1)
BIGFOIL.COM POLAR EXPORT
NACA63A409
NACA63A409 |  |  |  | Cl Max: | 1.129 | at alpha= | 8.5 | deg
JavaFoil+Calcfoil stall+Eppler ext transition |  |  |  | L/D Max: | 112.918 | at alpha= | 3 | deg
Re: | 10000000 |  |  | Cd Min: | 0.00506 | at alpha= | -0.5 | deg
Mach: | 0.1 |  |  | Cl=0 at alpha= | -3.1864 | deg
|  |  |  | @ Cl=0.1, Cd= | 0.0058532
|  |  |  | @ Cl=0.4, Cd= | 0.0051331
|  |  |  | @ Cl=0.6, Cd= | 0.0056266
alpha (deg) | Cl | Cd | Cm | Cl/Cd
-13.5 | -0.387 | 0.08808 | -0.033 | -4.399
-13 | -0.406 | 0.08334 | -0.033 | -4.872
-12.5 | -0.423 | 0.07898 | -0.033 | -5.354
-12 | -0.436 | 0.07535 | -0.033 | -5.782
-11.5 | -0.442 | 0.07065 | -0.033 | -6.256
-11 | -0.444 | 0.06801 | -0.033 | -6.533
-10.5 | -0.443 | 0.06424 | -0.032 | -6.903
-10 | -0.439 | 0.06089 | -0.033 | -7.21
-9.5 | -0.432 | 0.05505 | -0.037 | -7.844
-9 | -0.423 | 0.04775 | -0.043 | -8.866
-8.5 | -0.495 | 0.00754 | -0.07 | -65.71
-8 | -0.468 | 0.00727 | -0.07 | -64.312
-7.5 | -0.435 | 0.00706 | -0.071 | -61.559
-7 | -0.397 | 0.00692 | -0.071 | -57.309
-6.5 | -0.354 | 0.00672 | -0.072 | -52.708
-6 | -0.308 | 0.00651 | -0.072 | -47.308
-5.5 | -0.258 | 0.00636 | -0.073 | -40.585
-5 | -0.205 | 0.00624 | -0.073 | -32.917
-4.5 | -0.151 | 0.00614 | -0.074 | -24.545
-4 | -0.094 | 0.00605 | -0.074 | -15.575
-3.5 | -0.037 | 0.00598 | -0.075 | -6.114
-3 | 0.022 | 0.00591 | -0.075 | 3.675
-2.5 | 0.08 | 0.00586 | -0.076 | 13.712
-2 | 0.139 | 0.00584 | -0.076 | 23.843
-1.5 | 0.198 | 0.00528 | -0.077 | 37.557
-1 | 0.258 | 0.00514 | -0.077 | 50.146
-0.5 | 0.317 | 0.00506 | -0.078 | 62.637
0 | 0.376 | 0.0051 | -0.078 | 73.655
0.5 | 0.434 | 0.00518 | -0.079 | 83.838
1 | 0.493 | 0.00527 | -0.079 | 93.553
1.5 | 0.551 | 0.00539 | -0.08 | 102.234
2 | 0.609 | 0.00567 | -0.08 | 107.542
2.5 | 0.667 | 0.00601 | -0.081 | 111
3 | 0.724 | 0.00641 | -0.081 | 112.918
3.5 | 0.78 | 0.00701 | -0.082 | 111.29
4 | 0.833 | 0.00781 | -0.082 | 106.664
4.5 | 0.885 | 0.00807 | -0.083 | 109.584
5 | 0.933 | 0.00833 | -0.083 | 111.994
5.5 | 0.978 | 0.00867 | -0.084 | 112.789
6 | 1.018 | 0.00903 | -0.084 | 112.816
6.5 | 1.054 | 0.00936 | -0.085 | 112.631
7 | 1.085 | 0.00975 | -0.085 | 111.301
7.5 | 1.109 | 0.01018 | -0.086 | 109.017
8 | 1.128 | 0.01066 | -0.086 | 105.798
8.5 | 1.129 | 0.01111 | -0.087 | 101.593
9 | 1.12 | 0.01175 | -0.087 | 95.351
9.5 | 1.103 | 0.01239 | -0.087 | 88.961
10 | 1.076 | 0.0131 | -0.088 | 82.128
10.5 | 1.037 | 0.01343 | -0.088 | 77.19
11 | 0.992 | 0.01424 | -0.088 | 69.66
11.5 | 0.901 | 0.02128 | -0.083 | 42.356
12 | 0.873 | 0.01885 | -0.086 | 46.294
12.5 | 0.703 | 0.07188 | -0.058 | 9.786
13 | 0.653 | 0.08228 | -0.052 | 7.934
13.5 | 0.609 | 0.08845 | -0.05 | 6.883

## 108. Re 10M Mach 0.10 (2)
BIGFOIL.COM POLAR EXPORT
NACA63A409
NACA63A409 |  |  |  | Cl Max: | 1.8346 | at alpha= | 17 | deg
XFOIL ncrit=9 |  |  |  | L/D Max: | 138.282 | at alpha= | 6.5 | deg
Re: | 10000000 |  |  | Cd Min: | 0.07413 | at alpha= | 20 | deg
Mach: | 0.1 |  |  | Cl=0 at alpha= | -3.3447 | deg
|  |  |  | @ Cl=0.1, Cd= | 0.0047091
|  |  |  | @ Cl=0.4, Cd= | 0.0040888
|  |  |  | @ Cl=0.6, Cd= | 0.0055529
alpha (deg) | Cl | Cd | Cm | Cl/Cd
-16.5 | -1.2526 | 0.04059 | -0.0755 | -30.8598
-16 | -1.2805 | 0.03181 | -0.0828 | -40.2546
-15.5 | -1.2864 | 0.02718 | -0.0804 | -47.3289
-14.5 | -1.2169 | 0.02015 | -0.082 | -60.3921
-14 | -1.1668 | 0.01748 | -0.0838 | -66.7506
-13.5 | -1.122 | 0.01485 | -0.084 | -75.5556
-13 | -1.0704 | 0.01349 | -0.0842 | -79.3477
-12.5 | -1.0149 | 0.01219 | -0.0851 | -83.2568
-12 | -0.9267 | 0.0111 | -0.0931 | -83.4865
-11.5 | -0.8612 | 0.01038 | -0.0957 | -82.9672
-10 | -0.704 | 0.00841 | -0.0944 | -83.7099
-9.5 | -0.6533 | 0.00783 | -0.0935 | -83.4355
-8.5 | -0.5476 | 0.00715 | -0.0923 | -76.5874
-8 | -0.4944 | 0.0069 | -0.0918 | -71.6522
-7.5 | -0.4404 | 0.0066 | -0.0914 | -66.7273
-7 | -0.3887 | 0.00615 | -0.0905 | -63.2033
-6.5 | -0.3357 | 0.00578 | -0.0899 | -58.0796
-6 | -0.282 | 0.00558 | -0.0894 | -50.5376
-5.5 | -0.2281 | 0.00541 | -0.089 | -42.1627
-5 | -0.1742 | 0.00531 | -0.0885 | -32.806
-4.5 | -0.1223 | 0.00512 | -0.0876 | -23.8867
-4 | -0.0695 | 0.00497 | -0.0869 | -13.9839
-3.5 | -0.0166 | 0.00486 | -0.0862 | -3.4156
-2.5 | 0.0903 | 0.00472 | -0.0851 | 19.1314
-2 | 0.1439 | 0.00466 | -0.0846 | 30.8798
-1.5 | 0.1962 | 0.00459 | -0.0838 | 42.7451
-1 | 0.2475 | 0.00452 | -0.0828 | 54.7566
0 | 0.3466 | 0.00419 | -0.0803 | 82.7208
0.5 | 0.3945 | 0.00409 | -0.0787 | 96.4548
1 | 0.4419 | 0.00408 | -0.0769 | 108.3088
1.5 | 0.4882 | 0.00441 | -0.075 | 110.7029
2 | 0.5362 | 0.00472 | -0.0734 | 113.6017
2.5 | 0.5782 | 0.00538 | -0.0707 | 107.4721
3 | 0.6261 | 0.00576 | -0.0691 | 108.6979
3.5 | 0.675 | 0.0061 | -0.0677 | 110.6557
4 | 0.7243 | 0.00643 | -0.0664 | 112.6439
4.5 | 0.7745 | 0.0067 | -0.0653 | 115.597
5 | 0.8247 | 0.00695 | -0.0642 | 118.6619
5.5 | 0.8745 | 0.00719 | -0.063 | 121.6273
6 | 0.9964 | 0.00748 | -0.079 | 133.2086
6.5 | 1.0786 | 0.0078 | -0.0854 | 138.2821
7 | 1.1299 | 0.00825 | -0.0846 | 136.9576
7.5 | 1.1815 | 0.00865 | -0.0839 | 136.5896
8 | 1.2326 | 0.00907 | -0.0832 | 135.8986
8.5 | 1.2821 | 0.00965 | -0.0821 | 132.8601
9 | 1.3314 | 0.0102 | -0.0811 | 130.5294
9.5 | 1.3808 | 0.01071 | -0.0801 | 128.9262
10 | 1.4291 | 0.01129 | -0.0789 | 126.581
10.5 | 1.4754 | 0.012 | -0.0773 | 122.95
11 | 1.5212 | 0.01273 | -0.0758 | 119.4973
11.5 | 1.5631 | 0.01374 | -0.0735 | 113.7627
12 | 1.6041 | 0.01476 | -0.0712 | 108.6789
12.5 | 1.6381 | 0.0163 | -0.0677 | 100.4969
13 | 1.6746 | 0.01756 | -0.0648 | 95.3645
13.5 | 1.704 | 0.01855 | -0.0605 | 91.8598
14 | 1.7257 | 0.02 | -0.0552 | 86.285
14.5 | 1.7462 | 0.02162 | -0.0503 | 80.7678
15 | 1.7697 | 0.02311 | -0.0463 | 76.5772
15.5 | 1.7905 | 0.02489 | -0.0424 | 71.9365
16 | 1.7953 | 0.02801 | -0.0373 | 64.095
16.5 | 1.8022 | 0.03118 | -0.0332 | 57.7999
17 | 1.8346 | 0.03236 | -0.0316 | 56.6934
17.5 | 1.8081 | 0.03904 | -0.0271 | 46.314
18 | 1.8168 | 0.04284 | -0.0255 | 42.409
18.5 | 1.8007 | 0.04982 | -0.0244 | 36.1441
19 | 1.8094 | 0.05441 | -0.0244 | 33.2549
19.5 | 1.7845 | 0.06381 | -0.026 | 27.9658
20 | 1.7585 | 0.07413 | -0.0291 | 23.7218

## 109. Re 10M Mach 0.25 (1)
BIGFOIL.COM POLAR EXPORT
NACA63A409
NACA63A409 |  |  |  | Cl Max: | 1.105 | at alpha= | 8 | deg
JavaFoil+Calcfoil stall+Eppler ext transition |  |  |  | L/D Max: | 113.52 | at alpha= | 3 | deg
Re: | 10000000 |  |  | Cd Min: | 0.00508 | at alpha= | -0.5 | deg
Mach: | 0.25 |  |  | Cl=0 at alpha= | -3.1833 | deg
|  |  |  | @ Cl=0.1, Cd= | 0.0058987
|  |  |  | @ Cl=0.4, Cd= | 0.08827
|  |  |  | @ Cl=0.6, Cd= | 0.08827
alpha (deg) | Cl | Cd | Cm | Cl/Cd
-12.5 | -0.206 | 0.08041 | -0.035 | -2.56
-12 | -0.255 | 0.07624 | -0.034 | -3.348
-11.5 | -0.292 | 0.0714 | -0.035 | -4.083
-11 | -0.322 | 0.06769 | -0.035 | -4.754
-10.5 | -0.346 | 0.06469 | -0.034 | -5.348
-10 | -0.365 | 0.05931 | -0.037 | -6.15
-9.5 | -0.375 | 0.0567 | -0.036 | -6.608
-9 | -0.377 | 0.05369 | -0.035 | -7.03
-8.5 | -0.374 | 0.04996 | -0.037 | -7.478
-8 | -0.366 | 0.04304 | -0.045 | -8.511
-7.5 | -0.424 | 0.00728 | -0.073 | -58.295
-7 | -0.393 | 0.00707 | -0.073 | -55.568
-6.5 | -0.355 | 0.00686 | -0.074 | -51.76
-6 | -0.311 | 0.00666 | -0.074 | -46.692
-5.5 | -0.262 | 0.00644 | -0.075 | -40.723
-5 | -0.21 | 0.00632 | -0.075 | -33.168
-4.5 | -0.154 | 0.00621 | -0.076 | -24.834
-4 | -0.097 | 0.00611 | -0.076 | -15.822
-3.5 | -0.038 | 0.00602 | -0.077 | -6.227
-3 | 0.022 | 0.00596 | -0.077 | 3.743
-2.5 | 0.083 | 0.00591 | -0.078 | 13.982
-2 | 0.143 | 0.00587 | -0.078 | 24.405
-1.5 | 0.204 | 0.00534 | -0.079 | 38.167
-1 | 0.265 | 0.00516 | -0.079 | 51.233
-0.5 | 0.325 | 0.00508 | -0.08 | 64.079
0 | 0.386 | 0.00513 | -0.081 | 75.249
0.5 | 0.446 | 0.00521 | -0.081 | 85.687
1 | 0.506 | 0.0053 | -0.082 | 95.52
1.5 | 0.566 | 0.00543 | -0.082 | 104.276
2 | 0.626 | 0.00574 | -0.083 | 109.032
2.5 | 0.685 | 0.0061 | -0.083 | 112.369
3 | 0.743 | 0.00655 | -0.084 | 113.52
3.5 | 0.801 | 0.00715 | -0.084 | 112.045
4 | 0.855 | 0.00797 | -0.085 | 107.294
4.5 | 0.906 | 0.00824 | -0.085 | 110.002
5 | 0.954 | 0.00855 | -0.086 | 111.645
5.5 | 0.997 | 0.00893 | -0.086 | 111.737
6 | 1.035 | 0.00932 | -0.087 | 111.045
6.5 | 1.065 | 0.00973 | -0.087 | 109.454
7 | 1.088 | 0.01012 | -0.087 | 107.525
7.5 | 1.101 | 0.01065 | -0.088 | 103.394
8 | 1.105 | 0.01125 | -0.088 | 98.173
8.5 | 1.082 | 0.01188 | -0.089 | 91.095
9 | 1.043 | 0.01268 | -0.089 | 82.259
9.5 | 0.983 | 0.0132 | -0.089 | 74.506
10 | 0.905 | 0.0143 | -0.089 | 63.298
10.5 | 0.817 | 0.01537 | -0.089 | 53.173
11 | 0.603 | 0.06337 | -0.058 | 9.521
11.5 | 0.512 | 0.07162 | -0.052 | 7.148
12 | 0.418 | 0.07969 | -0.047 | 5.245
12.5 | 0.32 | 0.08434 | -0.048 | 3.796
13 | 0.201 | 0.08827 | -0.049 | 2.277

## 110. Re 10M Mach 0.25 (2)
BIGFOIL.COM POLAR EXPORT
NACA63A409
NACA63A409 |  |  |  | Cl Max: | 1.6001 | at alpha= | 12 | deg
XFOIL ncrit=9 |  |  |  | L/D Max: | 470.952 | at alpha= | -1.5 | deg
Re: | 10000000 |  |  | Cd Min: | 0.19963 | at alpha= | -16.5 | deg
Mach: | 0.25 |  |  | Cl=0 at alpha= | -3.3142 | deg
|  |  |  | @ Cl=0.1, Cd= | 0.00044
|  |  |  | @ Cl=0.4, Cd= | 0.0040928
|  |  |  | @ Cl=0.6, Cd= | 0.0054813
alpha (deg) | Cl | Cd | Cm | Cl/Cd
-16.5 | -0.5857 | 0.19963 | 0.0134 | -2.9339
-16 | -0.5733 | 0.19073 | 0.0095 | -3.0058
-15.5 | -0.5592 | 0.18294 | 0.0059 | -3.0567
-15 | -0.5592 | 0.1688 | 0.0012 | -3.3128
-14.5 | -0.5484 | 0.16063 | -0.0025 | -3.4141
-14 | -0.5308 | 0.15515 | -0.0053 | -3.4212
-13.5 | -0.5485 | 0.1384 | -0.0114 | -3.9632
-13 | -0.5474 | 0.12846 | -0.0158 | -4.2612
-12.5 | -0.539 | 0.1209 | -0.0193 | -4.4582
-12 | -0.7521 | 0.02713 | -0.0808 | -27.7221
-11.5 | -0.8223 | 0.00634 | -0.1085 | -129.7003
-11 | -0.8029 | 0.00316 | -0.1061 | -254.0823
-10.5 | -0.7652 | 0.00208 | -0.1032 | -367.8846
-10 | -0.7194 | 0.00156 | -0.1008 | -461.1538
-9 | -0.6199 | 0.00097 | -0.097 | -639.0722
-8.5 | -0.5669 | 0.00084 | -0.0955 | -674.881
-8 | -0.5118 | 0.00076 | -0.0944 | -673.4211
-7.5 | -0.4564 | 0.00071 | -0.0934 | -642.8169
-7 | -0.4001 | 0.00067 | -0.0927 | -597.1642
-6.5 | -0.3478 | 0.00059 | -0.0914 | -589.4915
-6 | -0.2927 | 0.00055 | -0.0906 | -532.1818
-5.5 | -0.2378 | 0.00053 | -0.0897 | -448.6792
-5 | -0.1829 | 0.00052 | -0.089 | -351.7308
-4.5 | -0.1287 | 0.0005 | -0.0881 | -257.4
-4 | -0.0746 | 0.00048 | -0.0873 | -155.4167
-3.5 | -0.0204 | 0.00047 | -0.0865 | -43.4043
-2.5 | 0.0894 | 0.00044 | -0.0853 | 203.1818
-2 | 0.1441 | 0.00044 | -0.0848 | 327.5
-1.5 | 0.1978 | 0.00042 | -0.084 | 470.9524
0 | 0.3566 | 0.00419 | -0.0824 | 85.1074
0.5 | 0.4057 | 0.00408 | -0.0806 | 99.4363
1 | 0.4547 | 0.00407 | -0.0789 | 111.7199
1.5 | 0.5023 | 0.00441 | -0.0768 | 113.9002
2 | 0.5512 | 0.00473 | -0.075 | 116.5328
2.5 | 0.5939 | 0.00543 | -0.072 | 109.3738
3 | 0.6427 | 0.00584 | -0.0702 | 110.0514
3.5 | 0.693 | 0.00619 | -0.0686 | 111.9548
4 | 0.744 | 0.00654 | -0.0671 | 113.7615
4.5 | 0.7955 | 0.00683 | -0.0657 | 116.4714
5 | 0.8473 | 0.00711 | -0.0643 | 119.1702
5.5 | 0.8996 | 0.00735 | -0.063 | 122.3946
6 | 1.0134 | 0.00772 | -0.076 | 131.2694
6.5 | 1.1127 | 0.00811 | -0.0852 | 137.201
7 | 1.1666 | 0.00858 | -0.084 | 135.9674
7.5 | 1.2206 | 0.00906 | -0.0828 | 134.7241
8 | 1.2732 | 0.00965 | -0.0812 | 131.9378
8.5 | 1.325 | 0.01033 | -0.0794 | 128.2672
9 | 1.377 | 0.01096 | -0.0776 | 125.6387
9.5 | 1.4269 | 0.01177 | -0.0753 | 121.2319
10 | 1.4745 | 0.01276 | -0.0726 | 115.5564
10.5 | 1.5189 | 0.014 | -0.0692 | 108.4929
11 | 1.5605 | 0.01542 | -0.0654 | 101.1997
11.5 | 1.5912 | 0.01782 | -0.0601 | 89.2929
12 | 1.6001 | 0.02083 | -0.0516 | 76.8171

## 111. Re 10M Mach 0.50 (1)
BIGFOIL.COM POLAR EXPORT
NACA63A409
NACA63A409 |  |  |  | Cl Max: | 1.234 | at alpha= | 20 | deg
JavaFoil+Calcfoil stall+Eppler ext transition |  |  |  | L/D Max: | 116.333 | at alpha= | 2.5 | deg
Re: | 10000000 |  |  | Cd Min: | 0.00521 | at alpha= | -0.5 | deg
Mach: | 0.5 |  |  | Cl=0 at alpha= | -3.1866 | deg
|  |  |  | @ Cl=0.1, Cd= | 0.0060441
|  |  |  | @ Cl=0.4, Cd= | 0.0052476
|  |  |  | @ Cl=0.6, Cd= | 0.0055863
alpha (deg) | Cl | Cd | Cm | Cl/Cd
-20 | -0.908 | 0.14601 | -0.041 | -6.222
-19.5 | -0.88 | 0.14155 | -0.04 | -6.215
-19 | -0.852 | 0.13821 | -0.039 | -6.164
-18.5 | -0.826 | 0.13129 | -0.04 | -6.29
-18 | -0.8 | 0.12417 | -0.04 | -6.439
-17.5 | -0.774 | 0.13007 | -0.04 | -5.947
-17 | -0.746 | 0.12246 | -0.04 | -6.092
-16.5 | -0.719 | 0.11541 | -0.04 | -6.233
-16 | -0.694 | 0.10747 | -0.041 | -6.455
-15.5 | -0.67 | 0.09707 | -0.043 | -6.906
-15 | -0.646 | 0.08895 | -0.045 | -7.265
-14.5 | -0.612 | 0.10131 | -0.039 | -6.038
-14 | -0.585 | 0.09431 | -0.04 | -6.208
-13.5 | -0.56 | 0.08588 | -0.042 | -6.519
-13 | -0.535 | 0.0781 | -0.044 | -6.852
-12.5 | -0.51 | 0.07222 | -0.046 | -7.059
-12 | -0.495 | 0.05547 | -0.055 | -8.928
-11.5 | -0.45 | 0.07683 | -0.038 | -5.854
-11 | -0.424 | 0.0684 | -0.041 | -6.199
-10.5 | -0.398 | 0.06239 | -0.044 | -6.386
-10 | -0.377 | 0.05195 | -0.051 | -7.261
-9.5 | -0.42 | 0.00956 | -0.078 | -43.889
-9 | -0.315 | 0.05812 | -0.039 | -5.418
-8.5 | -0.288 | 0.05471 | -0.039 | -5.26
-8 | -0.262 | 0.04841 | -0.043 | -5.407
-7.5 | -0.238 | 0.04048 | -0.052 | -5.89
-7 | -0.257 | 0.00757 | -0.082 | -33.886
-6.5 | -0.223 | 0.00727 | -0.082 | -30.67
-6 | -0.153 | 0.03881 | -0.044 | -3.947
-5.5 | -0.195 | 0.03884 | -0.038 | -5.032
-5 | -0.217 | 0.0068 | -0.084 | -31.937
-4.5 | -0.166 | 0.00652 | -0.085 | -25.511
-4 | -0.106 | 0.00637 | -0.085 | -16.653
-3.5 | -0.042 | 0.00623 | -0.086 | -6.664
-3 | 0.025 | 0.00613 | -0.087 | 4.042
-2.5 | 0.092 | 0.00605 | -0.087 | 15.203
-2 | 0.16 | 0.006 | -0.088 | 26.609
-1.5 | 0.228 | 0.00557 | -0.088 | 40.905
-1 | 0.296 | 0.00531 | -0.089 | 55.669
-0.5 | 0.364 | 0.00521 | -0.089 | 69.767
0 | 0.431 | 0.00528 | -0.09 | 81.727
0.5 | 0.499 | 0.00538 | -0.091 | 92.716
1 | 0.566 | 0.0055 | -0.091 | 102.895
1.5 | 0.633 | 0.00567 | -0.092 | 111.585
2 | 0.7 | 0.00614 | -0.092 | 113.972
2.5 | 0.765 | 0.00658 | -0.093 | 116.333
3 | 0.829 | 0.00723 | -0.093 | 114.589
3.5 | 0.891 | 0.00844 | -0.094 | 105.573
4 | 0.946 | 0.0088 | -0.095 | 107.545
4.5 | 0.993 | 0.00923 | -0.095 | 107.548
5 | 1.024 | 0.00975 | -0.096 | 105.06
5.5 | 1.028 | 0.0104 | -0.096 | 98.851
6 | 0.955 | 0.01124 | -0.097 | 85.004
6.5 | 0.647 | 0.01192 | -0.097 | 54.271
7 | 0.678 | 0.01153 | -0.097 | 58.783
7.5 | 0.713 | 0.01306 | -0.098 | 54.571
8 | 0.741 | 0.01381 | -0.098 | 53.62
8.5 | 0.757 | 0.01645 | -0.096 | 46.001
9 | 0.653 | 0.06057 | -0.049 | 10.785
9.5 | 0.832 | 0.01593 | -0.099 | 52.223
10 | 0.853 | 0.01843 | -0.098 | 46.301
10.5 | 0.735 | 0.07004 | -0.056 | 10.498
11 | 0.761 | 0.07475 | -0.055 | 10.174
11.5 | 0.944 | 0.0203 | -0.099 | 46.494
12 | 0.875 | 0.0494 | -0.084 | 17.715
12.5 | 0.842 | 0.08522 | -0.059 | 9.877
13 | 1.008 | 0.0275 | -0.097 | 36.661
13.5 | 0.905 | 0.08306 | -0.068 | 10.898
14 | 0.922 | 0.09427 | -0.063 | 9.781
14.5 | 0.958 | 0.09432 | -0.069 | 10.156
15 | 0.969 | 0.11369 | -0.06 | 8.523
15.5 | 0.994 | 0.11002 | -0.06 | 9.039
16 | 1.028 | 0.11049 | -0.066 | 9.305
16.5 | 1.065 | 0.10982 | -0.072 | 9.698
17 | 1.082 | 0.12362 | -0.069 | 8.754
17.5 | 1.101 | 0.1231 | -0.065 | 8.942
18 | 1.147 | 0.11563 | -0.075 | 9.921
18.5 | 1.175 | 0.12161 | -0.076 | 9.659
19 | 1.202 | 0.1272 | -0.077 | 9.446
19.5 | 1.205 | 0.15112 | -0.069 | 7.972
20 | 1.234 | 0.15341 | -0.071 | 8.043

## 112. Re 10M Mach 0.50 (2)
BIGFOIL.COM POLAR EXPORT
NACA63A409
NACA63A409 |  |  |  | Cl Max: | 1.2529 | at alpha= | 7.5 | deg
XFOIL ncrit=9 |  |  |  | L/D Max: | 127.534 | at alpha= | 1.5 | deg
Re: | 10000000 |  |  | Cd Min: | 0.14269 | at alpha= | 12.5 | deg
Mach: | 0.5 |  |  | Cl=0 at alpha= | -99 | deg
|  |  |  | @ Cl=0.1, Cd= | 0.00426
|  |  |  | @ Cl=0.4, Cd= | 0.0042593
|  |  |  | @ Cl=0.6, Cd= | 0.004711
alpha (deg) | Cl | Cd | Cm | Cl/Cd
0 | 0.3995 | 0.00426 | -0.0913 | 93.7793
1 | 0.5095 | 0.00411 | -0.0869 | 123.9659
1.5 | 0.5637 | 0.00442 | -0.0845 | 127.5339
2 | 0.6161 | 0.00484 | -0.0816 | 127.2934
2.5 | 0.6613 | 0.00564 | -0.0773 | 117.2518
3.5 | 0.7692 | 0.00663 | -0.0715 | 116.0181
4 | 0.8268 | 0.00703 | -0.0689 | 117.6102
4.5 | 0.886 | 0.00738 | -0.0663 | 120.0542
5 | 0.9467 | 0.00774 | -0.0638 | 122.3127
5.5 | 1.0092 | 0.00817 | -0.0611 | 123.5251
6 | 1.0977 | 0.00875 | -0.0634 | 125.4514
6.5 | 1.2287 | 0.01127 | -0.0736 | 109.024
7 | 1.2509 | 0.01692 | -0.0641 | 73.9303
7.5 | 1.2529 | 0.02447 | -0.0535 | 51.2015
8 | 1.2298 | 0.03077 | -0.0413 | 39.9675
8.5 | 1.1933 | 0.03772 | -0.0317 | 31.6357
9 | 1.1515 | 0.04621 | -0.0268 | 24.9188
9.5 | 1.1116 | 0.0564 | -0.0273 | 19.7092
10 | 1.0743 | 0.06868 | -0.0329 | 15.6421
10.5 | 1.0419 | 0.0832 | -0.0423 | 12.5228
11 | 1.0211 | 0.09983 | -0.0532 | 10.2284
11.5 | 1.0026 | 0.11525 | -0.0616 | 8.6993
12 | 0.9895 | 0.12882 | -0.0687 | 7.6813
12.5 | 0.9781 | 0.14269 | -0.0759 | 6.8547

## 113. Re 12M Mach 0.00 (1)
BIGFOIL.COM POLAR EXPORT
NACA63A409
NACA63A409 |  |  |  | Cl Max: | 1.134 | at alpha= | 8.5 | deg
JavaFoil+Calcfoil stall+Eppler ext transition |  |  |  | L/D Max: | 116.252 | at alpha= | 6 | deg
Re: | 12000000 |  |  | Cd Min: | 0.00514 | at alpha= | 0 | deg
Mach: | 0 |  |  | Cl=0 at alpha= | -3.1897 | deg
|  |  |  | @ Cl=0.1, Cd= | 0.0057864
|  |  |  | @ Cl=0.4, Cd= | 0.0051669
|  |  |  | @ Cl=0.6, Cd= | 0.0057631
alpha (deg) | Cl | Cd | Cm | Cl/Cd
-14 | -0.401 | 0.09072 | -0.033 | -4.416
-13.5 | -0.417 | 0.08624 | -0.033 | -4.838
-13 | -0.433 | 0.08228 | -0.033 | -5.257
-12.5 | -0.446 | 0.07789 | -0.033 | -5.727
-12 | -0.455 | 0.07456 | -0.033 | -6.107
-11.5 | -0.458 | 0.071 | -0.033 | -6.455
-11 | -0.458 | 0.06762 | -0.033 | -6.775
-10.5 | -0.455 | 0.06374 | -0.033 | -7.136
-10 | -0.448 | 0.06003 | -0.034 | -7.461
-9.5 | -0.438 | 0.05572 | -0.035 | -7.853
-9 | -0.523 | 0.00767 | -0.069 | -68.158
-8.5 | -0.499 | 0.00735 | -0.069 | -67.88
-8 | -0.47 | 0.00713 | -0.07 | -65.879
-7.5 | -0.436 | 0.00695 | -0.07 | -62.742
-7 | -0.397 | 0.0068 | -0.071 | -58.385
-6.5 | -0.354 | 0.0066 | -0.071 | -53.615
-6 | -0.307 | 0.00641 | -0.072 | -47.941
-5.5 | -0.257 | 0.00624 | -0.072 | -41.198
-5 | -0.205 | 0.00616 | -0.073 | -33.245
-4.5 | -0.15 | 0.00606 | -0.073 | -24.77
-4 | -0.094 | 0.00598 | -0.074 | -15.675
-3.5 | -0.036 | 0.0059 | -0.074 | -6.166
-3 | 0.022 | 0.00585 | -0.075 | 3.697
-2.5 | 0.08 | 0.0058 | -0.075 | 13.799
-2 | 0.139 | 0.00576 | -0.076 | 24.053
-1.5 | 0.197 | 0.00536 | -0.076 | 36.851
-1 | 0.256 | 0.00523 | -0.077 | 49.032
-0.5 | 0.315 | 0.00515 | -0.077 | 61.232
0 | 0.374 | 0.00514 | -0.078 | 72.656
0.5 | 0.432 | 0.0052 | -0.078 | 83.158
1 | 0.49 | 0.00531 | -0.079 | 92.32
1.5 | 0.548 | 0.00553 | -0.079 | 99.176
2 | 0.606 | 0.00579 | -0.08 | 104.745
2.5 | 0.664 | 0.00609 | -0.08 | 108.928
3 | 0.72 | 0.00648 | -0.081 | 111.242
3.5 | 0.776 | 0.00706 | -0.081 | 109.937
4 | 0.829 | 0.00763 | -0.082 | 108.713
4.5 | 0.881 | 0.00784 | -0.082 | 112.267
5 | 0.929 | 0.0081 | -0.083 | 114.698
5.5 | 0.974 | 0.00843 | -0.083 | 115.584
6 | 1.015 | 0.00873 | -0.084 | 116.252
6.5 | 1.052 | 0.00907 | -0.084 | 115.949
7 | 1.083 | 0.00942 | -0.085 | 115.049
7.5 | 1.109 | 0.00986 | -0.085 | 112.552
8 | 1.129 | 0.01027 | -0.086 | 109.938
8.5 | 1.134 | 0.01069 | -0.086 | 106.078
9 | 1.129 | 0.01124 | -0.087 | 100.44
9.5 | 1.116 | 0.01178 | -0.087 | 94.735
10 | 1.094 | 0.01258 | -0.087 | 86.984
10.5 | 1.063 | 0.01212 | -0.088 | 87.735
11 | 1.025 | 0.01353 | -0.088 | 75.733
11.5 | 0.974 | 0.01535 | -0.087 | 63.458
12 | 0.927 | 0.01647 | -0.087 | 56.316
12.5 | 0.878 | 0.01746 | -0.087 | 50.298
13 | 0.711 | 0.07051 | -0.061 | 10.079
13.5 | 0.663 | 0.08176 | -0.056 | 8.103

## 114. Re 12M Mach 0.00 (2)
BIGFOIL.COM POLAR EXPORT
NACA63A409
NACA63A409 |  |  |  | Cl Max: | 1.8999 | at alpha= | 19 | deg
XFOIL ncrit=9 |  |  |  | L/D Max: | 142.171 | at alpha= | 7.5 | deg
Re: | 12000000 |  |  | Cd Min: | 0.05272 | at alpha= | 20 | deg
Mach: | 0 |  |  | Cl=0 at alpha= | -3.3366 | deg
|  |  |  | @ Cl=0.1, Cd= | 0.0046238
|  |  |  | @ Cl=0.4, Cd= | 0.0042
|  |  |  | @ Cl=0.6, Cd= | 0.0054952
alpha (deg) | Cl | Cd | Cm | Cl/Cd
-18.5 | -1.3586 | 0.04996 | -0.0649 | -27.1938
-18 | -1.391 | 0.0377 | -0.0755 | -36.8966
-17.5 | -1.4306 | 0.02863 | -0.081 | -49.9686
-17 | -1.4301 | 0.02495 | -0.0779 | -57.3186
-16.5 | -1.4005 | 0.02286 | -0.0767 | -61.2642
-16 | -1.3673 | 0.02091 | -0.0755 | -65.3898
-15.5 | -1.3226 | 0.01903 | -0.0761 | -69.5008
-13.5 | -1.1189 | 0.01269 | -0.0803 | -88.1718
-13 | -1.0657 | 0.01179 | -0.0809 | -90.3902
-12.5 | -1.0116 | 0.01097 | -0.0816 | -92.2151
-12 | -0.9168 | 0.01008 | -0.0914 | -90.9524
-11.5 | -0.8551 | 0.00949 | -0.0935 | -90.1054
-11 | -0.8023 | 0.00898 | -0.0935 | -89.343
-10.5 | -0.7509 | 0.0085 | -0.0931 | -88.3412
-10 | -0.7009 | 0.0079 | -0.0923 | -88.7215
-9.5 | -0.6506 | 0.0074 | -0.0916 | -87.9189
-9 | -0.5982 | 0.00704 | -0.0912 | -84.9716
-7 | -0.3862 | 0.00594 | -0.0897 | -65.0168
-6.5 | -0.3346 | 0.00557 | -0.0889 | -60.0718
-6 | -0.2813 | 0.00537 | -0.0885 | -52.3836
-5.5 | -0.2282 | 0.00523 | -0.088 | -43.6329
-5 | -0.1755 | 0.00515 | -0.0874 | -34.0777
-4.5 | -0.1226 | 0.00503 | -0.0869 | -24.3738
-4 | -0.0703 | 0.00489 | -0.0861 | -14.3763
-3.5 | -0.0174 | 0.00475 | -0.0855 | -3.6632
-2.5 | 0.0891 | 0.00463 | -0.0845 | 19.2441
-2 | 0.1419 | 0.0046 | -0.0839 | 30.8478
-1.5 | 0.1938 | 0.00456 | -0.0831 | 42.5
-1 | 0.2451 | 0.00451 | -0.0822 | 54.3459
-0.5 | 0.295 | 0.00441 | -0.081 | 66.8934
0.5 | 0.3917 | 0.0042 | -0.0781 | 93.2619
1 | 0.4384 | 0.0042 | -0.0763 | 104.381
1.5 | 0.4837 | 0.00454 | -0.0743 | 106.5419
2 | 0.5317 | 0.00485 | -0.0728 | 109.6289
3 | 0.6238 | 0.00572 | -0.069 | 109.0559
3.5 | 0.673 | 0.006 | -0.0677 | 112.1667
4 | 0.7227 | 0.00629 | -0.0666 | 114.8967
4.5 | 0.7727 | 0.00654 | -0.0656 | 118.1498
5 | 0.8229 | 0.00678 | -0.0646 | 121.3717
5.5 | 0.8729 | 0.007 | -0.0635 | 124.7
6 | 0.922 | 0.00728 | -0.0623 | 126.6484
6.5 | 1.0629 | 0.00749 | -0.083 | 141.9092
7 | 1.1269 | 0.00794 | -0.0854 | 141.927
7.5 | 1.1786 | 0.00829 | -0.0849 | 142.1713
8 | 1.2295 | 0.00869 | -0.0843 | 141.4845
8.5 | 1.2786 | 0.00925 | -0.0834 | 138.227
9 | 1.3283 | 0.00972 | -0.0826 | 136.6564
9.5 | 1.3775 | 0.01019 | -0.0818 | 135.1816
10 | 1.4258 | 0.01072 | -0.0808 | 133.0037
10.5 | 1.4724 | 0.01135 | -0.0796 | 129.7269
11 | 1.5185 | 0.012 | -0.0783 | 126.5417
11.5 | 1.5601 | 0.01301 | -0.0762 | 119.9154
12 | 1.6026 | 0.01385 | -0.0744 | 115.7112
12.5 | 1.6427 | 0.01483 | -0.0722 | 110.7687
13 | 1.6823 | 0.01574 | -0.07 | 106.8806
13.5 | 1.7216 | 0.01666 | -0.0679 | 103.3373
14 | 1.7506 | 0.01773 | -0.0638 | 98.7366
14.5 | 1.775 | 0.01886 | -0.0591 | 94.1145
15 | 1.8002 | 0.01999 | -0.055 | 90.055
15.5 | 1.8236 | 0.02134 | -0.051 | 85.4545
16 | 1.8389 | 0.02333 | -0.0463 | 78.8213
16.5 | 1.8545 | 0.02542 | -0.0423 | 72.9544
17 | 1.8798 | 0.02686 | -0.0397 | 69.9851
17.5 | 1.8786 | 0.03055 | -0.035 | 61.4926
18 | 1.8904 | 0.03338 | -0.0322 | 56.6327
18.5 | 1.8914 | 0.03744 | -0.0294 | 50.5182
19 | 1.8999 | 0.04103 | -0.0278 | 46.3051
19.5 | 1.8939 | 0.04656 | -0.0265 | 40.6765
20 | 1.8863 | 0.05272 | -0.0262 | 35.7796

## 115. Re 12M Mach 0.10 (1)
BIGFOIL.COM POLAR EXPORT
NACA63A409
NACA63A409 |  |  |  | Cl Max: | 1.129 | at alpha= | 8.5 | deg
JavaFoil+Calcfoil stall+Eppler ext transition |  |  |  | L/D Max: | 115.813 | at alpha= | 6 | deg
Re: | 12000000 |  |  | Cd Min: | 0.00515 | at alpha= | -0.5 | deg
Mach: | 0.1 |  |  | Cl=0 at alpha= | -3.1864 | deg
|  |  |  | @ Cl=0.1, Cd= | 0.0057898
|  |  |  | @ Cl=0.4, Cd= | 0.0051748
|  |  |  | @ Cl=0.6, Cd= | 0.0057597
alpha (deg) | Cl | Cd | Cm | Cl/Cd
-13.5 | -0.388 | 0.08662 | -0.033 | -4.476
-13 | -0.406 | 0.08255 | -0.034 | -4.924
-12.5 | -0.423 | 0.07839 | -0.034 | -5.401
-12 | -0.436 | 0.07458 | -0.033 | -5.845
-11.5 | -0.442 | 0.07002 | -0.034 | -6.317
-11 | -0.444 | 0.06807 | -0.033 | -6.528
-10.5 | -0.444 | 0.06394 | -0.033 | -6.939
-10 | -0.439 | 0.05992 | -0.034 | -7.331
-9.5 | -0.433 | 0.05402 | -0.038 | -8.012
-9 | -0.492 | 0.01106 | -0.065 | -44.526
-8.5 | -0.495 | 0.00741 | -0.07 | -66.888
-8 | -0.468 | 0.00717 | -0.07 | -65.265
-7.5 | -0.435 | 0.00696 | -0.071 | -62.484
-7 | -0.397 | 0.00684 | -0.071 | -58.019
-6.5 | -0.354 | 0.00664 | -0.072 | -53.396
-6 | -0.308 | 0.00642 | -0.072 | -47.96
-5.5 | -0.258 | 0.00626 | -0.073 | -41.23
-5 | -0.205 | 0.00617 | -0.073 | -33.323
-4.5 | -0.151 | 0.00607 | -0.074 | -24.845
-4 | -0.094 | 0.006 | -0.074 | -15.708
-3.5 | -0.037 | 0.00591 | -0.075 | -6.189
-3 | 0.022 | 0.00585 | -0.075 | 3.713
-2.5 | 0.08 | 0.0058 | -0.076 | 13.862
-2 | 0.139 | 0.00577 | -0.076 | 24.165
-1.5 | 0.198 | 0.00537 | -0.077 | 36.941
-1 | 0.258 | 0.00523 | -0.077 | 49.204
-0.5 | 0.317 | 0.00515 | -0.078 | 61.49
0 | 0.376 | 0.00515 | -0.078 | 72.985
0.5 | 0.434 | 0.00521 | -0.079 | 83.354
1 | 0.493 | 0.00531 | -0.079 | 92.693
1.5 | 0.551 | 0.00554 | -0.08 | 99.555
2 | 0.609 | 0.0058 | -0.08 | 105.044
2.5 | 0.667 | 0.00611 | -0.081 | 109.152
3 | 0.724 | 0.00651 | -0.081 | 111.215
3.5 | 0.78 | 0.0071 | -0.082 | 109.905
4 | 0.833 | 0.00765 | -0.082 | 108.927
4.5 | 0.885 | 0.00789 | -0.083 | 112.074
5 | 0.933 | 0.00813 | -0.083 | 114.8
5.5 | 0.978 | 0.00846 | -0.084 | 115.555
6 | 1.018 | 0.00879 | -0.084 | 115.813
6.5 | 1.054 | 0.00912 | -0.085 | 115.668
7 | 1.085 | 0.00948 | -0.085 | 114.451
7.5 | 1.109 | 0.00993 | -0.086 | 111.702
8 | 1.128 | 0.01035 | -0.086 | 108.961
8.5 | 1.129 | 0.01081 | -0.087 | 104.401
9 | 1.12 | 0.01139 | -0.087 | 98.401
9.5 | 1.103 | 0.01206 | -0.087 | 91.418
10 | 1.076 | 0.01268 | -0.088 | 84.834
10.5 | 1.039 | 0.0117 | -0.088 | 88.761
11 | 0.994 | 0.01382 | -0.088 | 71.889
11.5 | 0.927 | 0.01695 | -0.086 | 54.708
12 | 0.876 | 0.01823 | -0.086 | 48.062
12.5 | 0.823 | 0.01938 | -0.086 | 42.456
13 | 0.657 | 0.07831 | -0.056 | 8.388
13.5 | 0.611 | 0.08565 | -0.053 | 7.136

## 116. Re 12M Mach 0.10 (2)
BIGFOIL.COM POLAR EXPORT
NACA63A409
NACA63A409 |  |  |  | Cl Max: | 1.8683 | at alpha= | 17 | deg
XFOIL ncrit=9 |  |  |  | L/D Max: | 142.012 | at alpha= | 7.5 | deg
Re: | 12000000 |  |  | Cd Min: | 0.06428 | at alpha= | 20 | deg
Mach: | 0.1 |  |  | Cl=0 at alpha= | -3.3349 | deg
|  |  |  | @ Cl=0.1, Cd= | 0.0046321
|  |  |  | @ Cl=0.4, Cd= | 0.0042228
|  |  |  | @ Cl=0.6, Cd= | 0.0055417
alpha (deg) | Cl | Cd | Cm | Cl/Cd
-17 | -1.3407 | 0.03532 | -0.0807 | -37.9587
-16.5 | -1.3544 | 0.02974 | -0.0832 | -45.5414
-16 | -1.3458 | 0.02621 | -0.081 | -51.3468
-15.5 | -1.3186 | 0.02301 | -0.0803 | -57.3055
-15 | -1.2735 | 0.0204 | -0.0815 | -62.4265
-14.5 | -1.2225 | 0.01793 | -0.0834 | -68.1818
-14 | -1.1732 | 0.0164 | -0.0836 | -71.5366
-13.5 | -1.1256 | 0.01461 | -0.0835 | -77.0431
-13 | -1.0741 | 0.01318 | -0.0837 | -81.4947
-12.5 | -1.023 | 0.01162 | -0.0838 | -88.0379
-12 | -0.9368 | 0.01056 | -0.0912 | -88.7121
-11.5 | -0.865 | 0.00982 | -0.0953 | -88.0855
-11 | -0.8105 | 0.00924 | -0.0953 | -87.7165
-10.5 | -0.7582 | 0.00871 | -0.0947 | -87.0494
-10 | -0.7063 | 0.00822 | -0.094 | -85.9246
-9.5 | -0.6562 | 0.00756 | -0.093 | -86.7989
-9 | -0.6036 | 0.00713 | -0.0924 | -84.6564
-8.5 | -0.5507 | 0.00683 | -0.0918 | -80.6296
-8 | -0.4965 | 0.00655 | -0.0914 | -75.8015
-7.5 | -0.4431 | 0.00628 | -0.0909 | -70.5573
-7 | -0.389 | 0.00602 | -0.0905 | -64.6179
-6.5 | -0.3371 | 0.00561 | -0.0896 | -60.0891
-6 | -0.2836 | 0.00539 | -0.0891 | -52.616
-5.5 | -0.23 | 0.00524 | -0.0886 | -43.8931
-4.5 | -0.1235 | 0.00505 | -0.0874 | -24.4554
-4 | -0.0709 | 0.0049 | -0.0866 | -14.4694
-3.5 | -0.0177 | 0.00476 | -0.086 | -3.7185
-2.5 | 0.0895 | 0.00464 | -0.0849 | 19.2888
-2 | 0.1426 | 0.0046 | -0.0843 | 31
-1.5 | 0.1948 | 0.00456 | -0.0835 | 42.7193
-1 | 0.2464 | 0.00451 | -0.0826 | 54.6341
-0.5 | 0.2965 | 0.00441 | -0.0814 | 67.2336
0.5 | 0.3938 | 0.0042 | -0.0785 | 93.7619
1.5 | 0.4862 | 0.00454 | -0.0746 | 107.0925
2 | 0.5344 | 0.00485 | -0.0731 | 110.1856
2.5 | 0.5784 | 0.00539 | -0.0707 | 107.3098
3 | 0.6268 | 0.00573 | -0.0692 | 109.3892
3.5 | 0.6763 | 0.00602 | -0.0679 | 112.3422
4 | 0.7263 | 0.0063 | -0.0668 | 115.2857
4.5 | 0.7766 | 0.00656 | -0.0656 | 118.3841
5 | 0.8271 | 0.00681 | -0.0646 | 121.4537
5.5 | 0.8775 | 0.00703 | -0.0635 | 124.8222
6 | 0.927 | 0.0073 | -0.0623 | 126.9863
6.5 | 1.0669 | 0.00753 | -0.0825 | 141.6866
7.5 | 1.1858 | 0.00835 | -0.0848 | 142.012
8 | 1.237 | 0.00878 | -0.0841 | 140.8884
9.5 | 1.3865 | 0.01032 | -0.0811 | 134.3508
10 | 1.4349 | 0.0109 | -0.08 | 131.6422
10.5 | 1.4806 | 0.01169 | -0.0783 | 126.6553
11 | 1.5266 | 0.01241 | -0.0767 | 123.0137
11.5 | 1.5687 | 0.01344 | -0.0745 | 116.7188
12 | 1.6119 | 0.01428 | -0.0725 | 112.8782
12.5 | 1.651 | 0.01539 | -0.0699 | 107.2775
13 | 1.6904 | 0.01642 | -0.0674 | 102.9476
13.5 | 1.7263 | 0.0174 | -0.0643 | 99.2126
14 | 1.7508 | 0.01861 | -0.0591 | 94.0785
14.5 | 1.7736 | 0.01997 | -0.0542 | 88.8132
15 | 1.7982 | 0.02129 | -0.05 | 84.4622
15.5 | 1.8199 | 0.02291 | -0.0458 | 79.4369
16 | 1.8314 | 0.02538 | -0.0409 | 72.1592
16.5 | 1.8426 | 0.02802 | -0.0366 | 65.7602
17 | 1.8683 | 0.02963 | -0.0342 | 63.0543
17.5 | 1.8573 | 0.03453 | -0.0295 | 53.788
18 | 1.866 | 0.03806 | -0.0272 | 49.0279
18.5 | 1.858 | 0.04354 | -0.025 | 42.6734
19 | 1.8636 | 0.04812 | -0.0242 | 38.7282
19.5 | 1.8469 | 0.05572 | -0.0243 | 33.1461
20 | 1.8283 | 0.06428 | -0.0258 | 28.4428

## 117. Re 12M Mach 0.25 (1)
BIGFOIL.COM POLAR EXPORT
NACA63A409
NACA63A409 |  |  |  | Cl Max: | 1.105 | at alpha= | 8 | deg
JavaFoil+Calcfoil stall+Eppler ext transition |  |  |  | L/D Max: | 114.458 | at alpha= | 5.5 | deg
Re: | 12000000 |  |  | Cd Min: | 0.00518 | at alpha= | 0 | deg
Mach: | 0.25 |  |  | Cl=0 at alpha= | -3.1833 | deg
|  |  |  | @ Cl=0.1, Cd= | 0.0058315
|  |  |  | @ Cl=0.4, Cd= | 0.08545
|  |  |  | @ Cl=0.6, Cd= | 0.08545
alpha (deg) | Cl | Cd | Cm | Cl/Cd
-13 | -0.141 | 0.08628 | -0.033 | -1.635
-12.5 | -0.206 | 0.07909 | -0.035 | -2.604
-12 | -0.255 | 0.07541 | -0.035 | -3.388
-11.5 | -0.292 | 0.07113 | -0.035 | -4.101
-11 | -0.322 | 0.06737 | -0.035 | -4.78
-10.5 | -0.346 | 0.06489 | -0.035 | -5.335
-10 | -0.365 | 0.0584 | -0.038 | -6.253
-9.5 | -0.375 | 0.05603 | -0.037 | -6.697
-9 | -0.378 | 0.05325 | -0.037 | -7.097
-8.5 | -0.374 | 0.04909 | -0.039 | -7.627
-8 | -0.448 | 0.00742 | -0.072 | -60.35
-7.5 | -0.424 | 0.00719 | -0.073 | -58.987
-7 | -0.393 | 0.00701 | -0.073 | -56.073
-6.5 | -0.355 | 0.00677 | -0.074 | -52.459
-6 | -0.311 | 0.00657 | -0.074 | -47.344
-5.5 | -0.262 | 0.00635 | -0.075 | -41.324
-5 | -0.21 | 0.00624 | -0.075 | -33.605
-4.5 | -0.154 | 0.00613 | -0.076 | -25.146
-4 | -0.097 | 0.00603 | -0.076 | -16.012
-3.5 | -0.038 | 0.00597 | -0.077 | -6.286
-3 | 0.022 | 0.0059 | -0.077 | 3.78
-2.5 | 0.083 | 0.00584 | -0.078 | 14.144
-2 | 0.143 | 0.00581 | -0.078 | 24.648
-1.5 | 0.204 | 0.00542 | -0.079 | 37.615
-1 | 0.265 | 0.00525 | -0.079 | 50.373
-0.5 | 0.325 | 0.00519 | -0.08 | 62.689
0 | 0.386 | 0.00518 | -0.081 | 74.467
0.5 | 0.446 | 0.00526 | -0.081 | 84.918
1 | 0.506 | 0.00535 | -0.082 | 94.528
1.5 | 0.566 | 0.0056 | -0.082 | 101.179
2 | 0.626 | 0.00587 | -0.083 | 106.662
2.5 | 0.685 | 0.00622 | -0.083 | 110.252
3 | 0.743 | 0.00663 | -0.084 | 112.172
3.5 | 0.801 | 0.00732 | -0.084 | 109.381
4 | 0.855 | 0.00779 | -0.085 | 109.743
4.5 | 0.906 | 0.00807 | -0.085 | 112.38
5 | 0.954 | 0.00836 | -0.086 | 114.132
5.5 | 0.997 | 0.00871 | -0.086 | 114.458
6 | 1.035 | 0.00909 | -0.087 | 113.877
6.5 | 1.065 | 0.00946 | -0.087 | 112.569
7 | 1.088 | 0.00986 | -0.087 | 110.38
7.5 | 1.101 | 0.01034 | -0.088 | 106.509
8 | 1.105 | 0.01092 | -0.088 | 101.215
8.5 | 1.082 | 0.01153 | -0.089 | 93.86
9 | 1.043 | 0.01225 | -0.089 | 85.147
9.5 | 0.985 | 0.0121 | -0.09 | 81.385
10 | 0.907 | 0.01386 | -0.089 | 65.454
10.5 | 0.819 | 0.01483 | -0.089 | 55.227
11 | 0.685 | 0.02359 | -0.084 | 29.038
11.5 | 0.514 | 0.06926 | -0.055 | 7.428
12 | 0.42 | 0.07644 | -0.051 | 5.494
12.5 | 0.321 | 0.08112 | -0.051 | 3.961
13 | 0.202 | 0.08545 | -0.052 | 2.361

## 118. Re 12M Mach 0.25 (2)
BIGFOIL.COM POLAR EXPORT
NACA63A409
NACA63A409 |  |  |  | Cl Max: | 1.6269 | at alpha= | 12 | deg
XFOIL ncrit=9 |  |  |  | L/D Max: | 141.461 | at alpha= | 7 | deg
Re: | 12000000 |  |  | Cd Min: | 0.11444 | at alpha= | 17 | deg
Mach: | 0.25 |  |  | Cl=0 at alpha= | -99 | deg
|  |  |  | @ Cl=0.1, Cd= | 0.00428
|  |  |  | @ Cl=0.4, Cd= | 0.0041908
|  |  |  | @ Cl=0.6, Cd= | 0.0054694
alpha (deg) | Cl | Cd | Cm | Cl/Cd
0 | 0.3561 | 0.00428 | -0.0823 | 83.2009
0.5 | 0.4053 | 0.00418 | -0.0806 | 96.9617
1 | 0.4534 | 0.00418 | -0.0786 | 108.4689
1.5 | 0.5001 | 0.00453 | -0.0764 | 110.3974
2 | 0.5495 | 0.00485 | -0.0747 | 113.299
2.5 | 0.594 | 0.00543 | -0.072 | 109.3923
3.5 | 0.6946 | 0.00609 | -0.0689 | 114.0558
4 | 0.7461 | 0.00639 | -0.0675 | 116.7606
4.5 | 0.7979 | 0.00668 | -0.0661 | 119.4461
5.5 | 0.9024 | 0.00719 | -0.0635 | 125.5076
6 | 0.9546 | 0.00746 | -0.0621 | 127.9625
6.5 | 1.0901 | 0.00785 | -0.08 | 138.8662
7 | 1.1713 | 0.00828 | -0.0849 | 141.4614
7.5 | 1.2252 | 0.00877 | -0.0837 | 139.7035
8 | 1.2781 | 0.00936 | -0.0821 | 136.5491
8.5 | 1.3312 | 0.00992 | -0.0805 | 134.1935
9 | 1.3834 | 0.01055 | -0.0787 | 131.128
9.5 | 1.4336 | 0.01135 | -0.0765 | 126.3084
10 | 1.4817 | 0.01232 | -0.0738 | 120.2679
10.5 | 1.5258 | 0.01362 | -0.0703 | 112.0264
11 | 1.5669 | 0.01512 | -0.0664 | 103.631
11.5 | 1.6002 | 0.01728 | -0.0614 | 92.6042
12 | 1.6269 | 0.01928 | -0.0554 | 84.3828
12.5 | 1.6235 | 0.02294 | -0.0456 | 70.7716
13 | 1.6162 | 0.02707 | -0.0371 | 59.7045
13.5 | 1.6041 | 0.03184 | -0.03 | 50.38
14 | 1.5651 | 0.0395 | -0.0238 | 39.6228
14.5 | 1.5266 | 0.04839 | -0.0212 | 31.5478
15 | 1.4891 | 0.05875 | -0.0223 | 25.3464
15.5 | 1.4583 | 0.07011 | -0.0263 | 20.8002
16 | 1.4033 | 0.08732 | -0.0354 | 16.0708
16.5 | 1.3572 | 0.10547 | -0.0462 | 12.8681
17 | 1.3615 | 0.11444 | -0.0506 | 11.8971

## 119. Re 12M Mach 0.50 (1)
BIGFOIL.COM POLAR EXPORT
NACA63A409
NACA63A409 |  |  |  | Cl Max: | 1.23 | at alpha= | 20 | deg
JavaFoil+Calcfoil stall+Eppler ext transition |  |  |  | L/D Max: | 114.52 | at alpha= | 2.5 | deg
Re: | 12000000 |  |  | Cd Min: | 0.00534 | at alpha= | -0.5 | deg
Mach: | 0.5 |  |  | Cl=0 at alpha= | -3.1866 | deg
|  |  |  | @ Cl=0.1, Cd= | 0.0059741
|  |  |  | @ Cl=0.4, Cd= | 0.00534
|  |  |  | @ Cl=0.6, Cd= | 0.0057176
alpha (deg) | Cl | Cd | Cm | Cl/Cd
-20 | -0.91 | 0.14303 | -0.041 | -6.36
-19.5 | -0.881 | 0.13934 | -0.041 | -6.323
-19 | -0.853 | 0.1356 | -0.04 | -6.291
-18.5 | -0.827 | 0.12797 | -0.04 | -6.463
-18 | -0.801 | 0.12138 | -0.041 | -6.6
-17.5 | -0.774 | 0.12718 | -0.041 | -6.086
-17 | -0.747 | 0.11978 | -0.041 | -6.238
-16.5 | -0.72 | 0.11391 | -0.041 | -6.324
-16 | -0.695 | 0.10428 | -0.042 | -6.669
-15.5 | -0.674 | 0.09276 | -0.045 | -7.263
-15 | -0.653 | 0.08196 | -0.049 | -7.966
-14.5 | -0.612 | 0.10099 | -0.04 | -6.062
-14 | -0.586 | 0.09241 | -0.041 | -6.342
-13.5 | -0.561 | 0.08435 | -0.043 | -6.65
-13 | -0.537 | 0.07546 | -0.046 | -7.118
-12.5 | -0.512 | 0.06906 | -0.048 | -7.418
-12 | -0.521 | 0.03536 | -0.063 | -14.72
-11.5 | -0.45 | 0.0753 | -0.039 | -5.977
-11 | -0.425 | 0.0673 | -0.042 | -6.308
-10.5 | -0.399 | 0.06107 | -0.045 | -6.539
-10 | -0.384 | 0.04499 | -0.057 | -8.539
-9.5 | -0.424 | 0.00912 | -0.079 | -46.495
-9 | -0.315 | 0.05716 | -0.039 | -5.511
-8.5 | -0.288 | 0.05406 | -0.039 | -5.325
-8 | -0.262 | 0.04774 | -0.044 | -5.492
-7.5 | -0.287 | 0.00788 | -0.08 | -36.459
-7 | -0.257 | 0.00744 | -0.082 | -34.485
-6.5 | -0.223 | 0.00716 | -0.082 | -31.166
-6 | -0.154 | 0.03782 | -0.047 | -4.063
-5.5 | -0.195 | 0.03877 | -0.038 | -5.041
-5 | -0.217 | 0.00671 | -0.084 | -32.386
-4.5 | -0.166 | 0.00644 | -0.085 | -25.8
-4 | -0.106 | 0.00629 | -0.085 | -16.871
-3.5 | -0.042 | 0.00617 | -0.086 | -6.732
-3 | 0.025 | 0.00607 | -0.087 | 4.082
-2.5 | 0.092 | 0.00598 | -0.087 | 15.39
-2 | 0.16 | 0.00593 | -0.088 | 26.933
-1.5 | 0.228 | 0.00563 | -0.088 | 40.482
-1 | 0.296 | 0.0054 | -0.089 | 54.786
-0.5 | 0.364 | 0.00534 | -0.089 | 68.175
0 | 0.431 | 0.00534 | -0.09 | 80.873
0.5 | 0.499 | 0.00541 | -0.091 | 92.217
1 | 0.566 | 0.00554 | -0.091 | 102.111
1.5 | 0.633 | 0.00589 | -0.092 | 107.391
2 | 0.7 | 0.00622 | -0.092 | 112.431
2.5 | 0.765 | 0.00668 | -0.093 | 114.52
3 | 0.829 | 0.0073 | -0.093 | 113.615
3.5 | 0.891 | 0.00825 | -0.094 | 107.97
4 | 0.946 | 0.0086 | -0.095 | 110.012
4.5 | 0.993 | 0.00898 | -0.095 | 110.504
5 | 1.024 | 0.00952 | -0.096 | 107.624
5.5 | 1.028 | 0.01012 | -0.096 | 101.536
6 | 0.955 | 0.0109 | -0.097 | 87.616
6.5 | 0.647 | 0.01156 | -0.097 | 55.973
7 | 0.68 | 0.01273 | -0.098 | 53.41
7.5 | 0.713 | 0.0126 | -0.098 | 56.576
8 | 0.742 | 0.01338 | -0.098 | 55.472
8.5 | 0.766 | 0.01509 | -0.098 | 50.729
9 | 0.654 | 0.05976 | -0.051 | 10.947
9.5 | 0.833 | 0.01538 | -0.099 | 54.139
10 | 0.858 | 0.0174 | -0.099 | 49.306
10.5 | 0.737 | 0.06834 | -0.058 | 10.787
11 | 0.761 | 0.07358 | -0.056 | 10.349
11.5 | 0.947 | 0.01954 | -0.1 | 48.494
12 | 0.946 | 0.02663 | -0.096 | 35.514
12.5 | 0.844 | 0.08244 | -0.062 | 10.244
13 | 1.028 | 0.02329 | -0.1 | 44.131
13.5 | 0.979 | 0.04697 | -0.089 | 20.85
14 | 0.931 | 0.08794 | -0.068 | 10.59
14.5 | 0.968 | 0.08687 | -0.073 | 11.148
15 | 0.97 | 0.11254 | -0.061 | 8.62
15.5 | 0.996 | 0.10765 | -0.062 | 9.256
16 | 1.037 | 0.10384 | -0.071 | 9.988
16.5 | 1.07 | 0.10543 | -0.074 | 10.15
17 | 1.085 | 0.11996 | -0.07 | 9.047
17.5 | 1.104 | 0.12801 | -0.067 | 8.627
18 | 1.132 | 0.13309 | -0.069 | 8.502
18.5 | 1.162 | 0.13637 | -0.071 | 8.517
19 | 1.19 | 0.14059 | -0.073 | 8.466
19.5 | 1.204 | 0.16337 | -0.068 | 7.37
20 | 1.23 | 0.16705 | -0.069 | 7.363

## 120. Re 12M Mach 0.50 (2)
BIGFOIL.COM POLAR EXPORT
NACA63A409
NACA63A409 |  |  |  | Cl Max: | 1.2622 | at alpha= | 7.5 | deg
XFOIL ncrit=9 |  |  |  | L/D Max: | 128.312 | at alpha= | 6 | deg
Re: | 12000000 |  |  | Cd Min: | 0.27077 | at alpha= | -20 | deg
Mach: | 0.5 |  |  | Cl=0 at alpha= | -3.2718 | deg
|  |  |  | @ Cl=0.1, Cd= | 0.0047675
|  |  |  | @ Cl=0.4, Cd= | 0.0042909
|  |  |  | @ Cl=0.6, Cd= | 0.0048156
alpha (deg) | Cl | Cd | Cm | Cl/Cd
-20 | -0.761 | 0.27077 | 0.0484 | -2.8105
-19.5 | -0.7392 | 0.26216 | 0.0433 | -2.8197
-19 | -0.7176 | 0.25329 | 0.0382 | -2.8331
-18.5 | -0.4552 | 0.19338 | 0.0016 | -2.3539
-18 | -0.4424 | 0.18815 | -0.0012 | -2.3513
-17.5 | -0.43 | 0.1825 | -0.004 | -2.3562
-17 | -0.6299 | 0.22072 | 0.0194 | -2.8538
-16.5 | -0.6092 | 0.21258 | 0.0149 | -2.8657
-16 | -0.5907 | 0.20387 | 0.0104 | -2.8974
-15.5 | -0.5706 | 0.19549 | 0.0061 | -2.9188
-15 | -0.5516 | 0.18723 | 0.0019 | -2.9461
-14.5 | -0.5335 | 0.17889 | -0.0021 | -2.9823
-14 | -0.5183 | 0.16953 | -0.0062 | -3.0573
-13.5 | -0.5033 | 0.16055 | -0.0102 | -3.1348
-13 | -0.4909 | 0.15122 | -0.0141 | -3.2463
-12.5 | -0.4683 | 0.14199 | -0.0207 | -3.2981
-12 | -0.4478 | 0.13414 | -0.0255 | -3.3383
-11.5 | -0.4367 | 0.12476 | -0.0301 | -3.5003
-11 | -0.4238 | 0.11697 | -0.0338 | -3.6232
-10.5 | -0.4119 | 0.10902 | -0.0376 | -3.7782
-10 | -0.4081 | 0.09946 | -0.0423 | -4.1032
-9.5 | -0.4017 | 0.09074 | -0.0471 | -4.4269
-9 | -0.3879 | 0.08373 | -0.0512 | -4.6327
-8.5 | -0.3896 | 0.07376 | -0.0578 | -5.282
-6.5 | -0.3094 | 0.0261 | -0.1185 | -11.8544
-6 | -0.2926 | 0.01467 | -0.1189 | -19.9455
-5.5 | -0.2711 | 0.00795 | -0.1125 | -34.1006
-5 | -0.2177 | 0.00628 | -0.1078 | -34.6656
-4.5 | -0.1562 | 0.0056 | -0.1046 | -27.8929
-4 | -0.0912 | 0.00538 | -0.1026 | -16.9517
-3.5 | -0.0288 | 0.00504 | -0.1006 | -5.7143
-3 | 0.0343 | 0.00486 | -0.099 | 7.0576
-2.5 | 0.098 | 0.00477 | -0.0979 | 20.5451
-2 | 0.1608 | 0.00469 | -0.0967 | 34.2857
-1.5 | 0.2234 | 0.00464 | -0.0958 | 48.1466
-1 | 0.2841 | 0.00458 | -0.0946 | 62.0306
-0.5 | 0.3431 | 0.00447 | -0.0932 | 76.7562
0 | 0.4003 | 0.00429 | -0.0915 | 93.31
0.5 | 0.4558 | 0.00418 | -0.0894 | 109.0431
1 | 0.509 | 0.00415 | -0.0868 | 122.6506
1.5 | 0.5609 | 0.00453 | -0.0839 | 123.819
2 | 0.6143 | 0.00492 | -0.0813 | 124.8577
2.5 | 0.661 | 0.00564 | -0.0772 | 117.1986
3 | 0.7151 | 0.0061 | -0.0744 | 117.2295
3.5 | 0.7717 | 0.00649 | -0.0719 | 118.906
4 | 0.8296 | 0.00687 | -0.0693 | 120.7569
4.5 | 0.8892 | 0.0072 | -0.0668 | 123.5
5 | 0.9499 | 0.00755 | -0.0642 | 125.8146
5.5 | 1.0126 | 0.00793 | -0.0616 | 127.6923
6 | 1.0791 | 0.00841 | -0.0593 | 128.3115
6.5 | 1.2088 | 0.0103 | -0.0691 | 117.3592
7 | 1.2585 | 0.01633 | -0.065 | 77.0667
7.5 | 1.2622 | 0.02387 | -0.0547 | 52.8781
8 | 1.2369 | 0.03056 | -0.0422 | 40.4745
8.5 | 1.1981 | 0.03749 | -0.0321 | 31.9579
9 | 1.1564 | 0.04585 | -0.027 | 25.2214
9.5 | 1.116 | 0.05598 | -0.0273 | 19.9357
10 | 1.0794 | 0.06806 | -0.0327 | 15.8595
10.5 | 1.0465 | 0.08252 | -0.0421 | 12.6818
11 | 1.0258 | 0.09872 | -0.0527 | 10.391
11.5 | 1.0079 | 0.11438 | -0.0613 | 8.8119
12 | 0.995 | 0.12788 | -0.0683 | 7.7807
12.5 | 0.9834 | 0.14173 | -0.0756 | 6.9385

## 121. Re 14M Mach 0.00 (1)
BIGFOIL.COM POLAR EXPORT
NACA63A409
NACA63A409 |  |  |  | Cl Max: | 1.134 | at alpha= | 8.5 | deg
JavaFoil+Calcfoil stall+Eppler ext transition |  |  |  | L/D Max: | 118.429 | at alpha= | 6 | deg
Re: | 14000000 |  |  | Cd Min: | 0.00518 | at alpha= | 0 | deg
Mach: | 0 |  |  | Cl=0 at alpha= | -3.1897 | deg
|  |  |  | @ Cl=0.1, Cd= | 0.0057332
|  |  |  | @ Cl=0.4, Cd= | 0.0052069
|  |  |  | @ Cl=0.6, Cd= | 0.0058383
alpha (deg) | Cl | Cd | Cm | Cl/Cd
-14 | -0.401 | 0.09022 | -0.034 | -4.443
-13.5 | -0.417 | 0.08543 | -0.034 | -4.886
-13 | -0.433 | 0.08115 | -0.034 | -5.334
-12.5 | -0.446 | 0.07723 | -0.034 | -5.781
-12 | -0.456 | 0.07409 | -0.033 | -6.15
-11.5 | -0.458 | 0.07009 | -0.033 | -6.541
-11 | -0.458 | 0.06726 | -0.033 | -6.81
-10.5 | -0.455 | 0.06343 | -0.033 | -7.17
-10 | -0.448 | 0.05945 | -0.034 | -7.538
-9.5 | -0.438 | 0.05522 | -0.036 | -7.93
-9 | -0.523 | 0.00753 | -0.069 | -69.478
-8.5 | -0.499 | 0.00727 | -0.069 | -68.692
-8 | -0.47 | 0.00704 | -0.07 | -66.701
-7.5 | -0.436 | 0.00685 | -0.07 | -63.581
-7 | -0.397 | 0.00671 | -0.071 | -59.125
-6.5 | -0.354 | 0.00654 | -0.071 | -54.137
-6 | -0.307 | 0.00634 | -0.072 | -48.422
-5.5 | -0.257 | 0.00618 | -0.072 | -41.641
-5 | -0.205 | 0.00609 | -0.073 | -33.617
-4.5 | -0.15 | 0.00601 | -0.073 | -24.982
-4 | -0.094 | 0.00592 | -0.074 | -15.852
-3.5 | -0.036 | 0.00585 | -0.074 | -6.225
-3 | 0.022 | 0.00579 | -0.075 | 3.731
-2.5 | 0.08 | 0.00574 | -0.075 | 13.927
-2 | 0.139 | 0.00572 | -0.076 | 24.231
-1.5 | 0.197 | 0.00543 | -0.076 | 36.337
-1 | 0.256 | 0.00532 | -0.077 | 48.193
-0.5 | 0.315 | 0.00525 | -0.077 | 60.048
0 | 0.374 | 0.00518 | -0.078 | 72.099
0.5 | 0.432 | 0.00524 | -0.078 | 82.555
1 | 0.49 | 0.00542 | -0.079 | 90.427
1.5 | 0.548 | 0.00565 | -0.079 | 97.007
2 | 0.606 | 0.00586 | -0.08 | 103.441
2.5 | 0.664 | 0.00615 | -0.08 | 107.895
3 | 0.72 | 0.00651 | -0.081 | 110.73
3.5 | 0.776 | 0.00703 | -0.081 | 110.374
4 | 0.829 | 0.00749 | -0.082 | 110.686
4.5 | 0.881 | 0.0077 | -0.082 | 114.371
5 | 0.929 | 0.00794 | -0.083 | 116.962
5.5 | 0.974 | 0.00827 | -0.083 | 117.78
6 | 1.015 | 0.00857 | -0.084 | 118.429
6.5 | 1.052 | 0.00889 | -0.084 | 118.282
7 | 1.083 | 0.00923 | -0.085 | 117.413
7.5 | 1.109 | 0.00964 | -0.085 | 115.121
8 | 1.129 | 0.01001 | -0.086 | 112.777
8.5 | 1.134 | 0.01045 | -0.086 | 108.468
9 | 1.129 | 0.01097 | -0.087 | 102.874
9.5 | 1.116 | 0.01147 | -0.087 | 97.276
10 | 1.094 | 0.01223 | -0.087 | 89.482
10.5 | 1.066 | 0.01288 | -0.088 | 82.719
11 | 1.026 | 0.01321 | -0.088 | 77.697
11.5 | 0.977 | 0.01476 | -0.087 | 66.197
12 | 0.931 | 0.01567 | -0.087 | 59.456
12.5 | 0.884 | 0.0167 | -0.087 | 52.92
13 | 0.722 | 0.06251 | -0.066 | 11.551
13.5 | 0.665 | 0.07967 | -0.058 | 8.343

## 122. Re 14M Mach 0.00 (2)
BIGFOIL.COM POLAR EXPORT
NACA63A409
NACA63A409 |  |  |  | Cl Max: | 1.9321 | at alpha= | 19 | deg
XFOIL ncrit=9 |  |  |  | L/D Max: | 146.638 | at alpha= | 7.5 | deg
Re: | 14000000 |  |  | Cd Min: | 0.04826 | at alpha= | 20 | deg
Mach: | 0 |  |  | Cl=0 at alpha= | -3.3264 | deg
|  |  |  | @ Cl=0.1, Cd= | 0.0045831
|  |  |  | @ Cl=0.4, Cd= | 0.004354
|  |  |  | @ Cl=0.6, Cd= | 0.0055224
alpha (deg) | Cl | Cd | Cm | Cl/Cd
-18.5 | -1.4529 | 0.03574 | -0.0772 | -40.6519
-18 | -1.4619 | 0.0295 | -0.0815 | -49.5559
-17.5 | -1.4714 | 0.02569 | -0.0786 | -57.2752
-17 | -1.4499 | 0.0229 | -0.0771 | -63.3144
-16.5 | -1.4164 | 0.02106 | -0.0759 | -67.2555
-15.5 | -1.3218 | 0.01762 | -0.0778 | -75.017
-15 | -1.2684 | 0.01624 | -0.0794 | -78.1034
-14.5 | -1.22 | 0.01495 | -0.0797 | -81.6054
-13.5 | -1.1224 | 0.01236 | -0.0798 | -90.8091
-13 | -1.0703 | 0.01147 | -0.0801 | -93.313
-12.5 | -1.0165 | 0.01056 | -0.0808 | -96.2595
-12 | -0.9172 | 0.00968 | -0.0916 | -94.7521
-11.5 | -0.8579 | 0.00912 | -0.0932 | -94.068
-11 | -0.8055 | 0.00863 | -0.093 | -93.3372
-10.5 | -0.754 | 0.00818 | -0.0926 | -92.176
-9.5 | -0.652 | 0.00718 | -0.0913 | -90.8078
-9 | -0.6003 | 0.00682 | -0.0908 | -88.0205
-8.5 | -0.5473 | 0.00651 | -0.0905 | -84.0707
-8 | -0.4943 | 0.00627 | -0.0901 | -78.8357
-6.5 | -0.3353 | 0.00545 | -0.0888 | -61.5229
-6 | -0.2829 | 0.00524 | -0.0882 | -53.9885
-5.5 | -0.2302 | 0.00512 | -0.0876 | -44.9609
-5 | -0.1772 | 0.00503 | -0.0871 | -35.2286
-4 | -0.0713 | 0.00483 | -0.086 | -14.7619
-3.5 | -0.0185 | 0.00469 | -0.0853 | -3.9446
-3 | 0.0348 | 0.00463 | -0.0848 | 7.5162
-2.5 | 0.0879 | 0.00459 | -0.0843 | 19.1503
-2 | 0.1406 | 0.00456 | -0.0837 | 30.8333
-1.5 | 0.1922 | 0.00454 | -0.0828 | 42.3348
-1 | 0.2441 | 0.00451 | -0.082 | 54.1242
0 | 0.3435 | 0.00436 | -0.0796 | 78.7844
1 | 0.4377 | 0.00435 | -0.0762 | 100.6207
1.5 | 0.4828 | 0.00462 | -0.0741 | 104.5022
2.5 | 0.5761 | 0.00537 | -0.0706 | 107.2812
3 | 0.6247 | 0.00568 | -0.0692 | 109.9824
3.5 | 0.6746 | 0.00591 | -0.0681 | 114.1455
4 | 0.7244 | 0.00617 | -0.0669 | 117.4068
4.5 | 0.7745 | 0.00643 | -0.0659 | 120.451
5 | 0.8248 | 0.00666 | -0.0649 | 123.8438
5.5 | 0.8752 | 0.00687 | -0.064 | 127.3945
6.5 | 0.9747 | 0.00733 | -0.0619 | 132.9741
7 | 1.1048 | 0.00767 | -0.0801 | 144.0417
7.5 | 1.1819 | 0.00806 | -0.0856 | 146.6377
8 | 1.2328 | 0.00846 | -0.085 | 145.721
8.5 | 1.2823 | 0.009 | -0.0841 | 142.4778
9 | 1.3324 | 0.00943 | -0.0834 | 141.2937
9.5 | 1.3818 | 0.00989 | -0.0826 | 139.7169
10 | 1.4302 | 0.01041 | -0.0816 | 137.3871
10.5 | 1.4764 | 0.0111 | -0.0803 | 133.009
11 | 1.5218 | 0.01183 | -0.0789 | 128.6391
11.5 | 1.5662 | 0.01259 | -0.0773 | 124.4003
12 | 1.6103 | 0.01331 | -0.0758 | 120.9842
12.5 | 1.6518 | 0.01419 | -0.0738 | 116.4059
13 | 1.6926 | 0.01502 | -0.0718 | 112.6897
13.5 | 1.7323 | 0.01588 | -0.0697 | 109.0869
14 | 1.7678 | 0.01691 | -0.0668 | 104.5417
14.5 | 1.7935 | 0.0179 | -0.0622 | 100.1955
15 | 1.819 | 0.01895 | -0.0579 | 95.9894
15.5 | 1.8428 | 0.02019 | -0.0537 | 91.2729
16 | 1.8609 | 0.0219 | -0.0491 | 84.9726
16.5 | 1.8789 | 0.02373 | -0.045 | 79.1783
17 | 1.9017 | 0.02529 | -0.042 | 75.1957
17.5 | 1.9073 | 0.02829 | -0.0375 | 67.4196
18 | 1.9197 | 0.03093 | -0.0343 | 62.066
18.5 | 1.9238 | 0.03447 | -0.0312 | 55.8109
19 | 1.9321 | 0.03792 | -0.029 | 50.952
19.5 | 1.9293 | 0.04273 | -0.0271 | 45.1509
20 | 1.9246 | 0.04826 | -0.0262 | 39.8798

## 123. Re 14M Mach 0.10 (1)
BIGFOIL.COM POLAR EXPORT
NACA63A409
NACA63A409 |  |  |  | Cl Max: | 1.129 | at alpha= | 8.5 | deg
JavaFoil+Calcfoil stall+Eppler ext transition |  |  |  | L/D Max: | 118.322 | at alpha= | 6 | deg
Re: | 14000000 |  |  | Cd Min: | 0.00519 | at alpha= | 0 | deg
Mach: | 0.1 |  |  | Cl=0 at alpha= | -3.1864 | deg
|  |  |  | @ Cl=0.1, Cd= | 0.0057398
|  |  |  | @ Cl=0.4, Cd= | 0.0052148
|  |  |  | @ Cl=0.6, Cd= | 0.0058459
alpha (deg) | Cl | Cd | Cm | Cl/Cd
-14 | -0.368 | 0.09186 | -0.033 | -4.007
-13.5 | -0.388 | 0.08762 | -0.033 | -4.423
-13 | -0.407 | 0.0815 | -0.034 | -4.99
-12.5 | -0.424 | 0.07741 | -0.034 | -5.472
-12 | -0.436 | 0.074 | -0.034 | -5.895
-11.5 | -0.443 | 0.06936 | -0.035 | -6.383
-11 | -0.444 | 0.06721 | -0.033 | -6.614
-10.5 | -0.444 | 0.0635 | -0.033 | -6.99
-10 | -0.439 | 0.06008 | -0.033 | -7.31
-9.5 | -0.434 | 0.05271 | -0.04 | -8.236
-9 | -0.517 | 0.00764 | -0.069 | -67.767
-8.5 | -0.495 | 0.00732 | -0.07 | -67.704
-8 | -0.468 | 0.00708 | -0.07 | -66.041
-7.5 | -0.435 | 0.00689 | -0.071 | -63.069
-7 | -0.397 | 0.00676 | -0.071 | -58.745
-6.5 | -0.354 | 0.00655 | -0.072 | -54.073
-6 | -0.308 | 0.00636 | -0.072 | -48.437
-5.5 | -0.258 | 0.0062 | -0.073 | -41.641
-5 | -0.205 | 0.00611 | -0.073 | -33.616
-4.5 | -0.151 | 0.00601 | -0.074 | -25.057
-4 | -0.094 | 0.00593 | -0.074 | -15.885
-3.5 | -0.037 | 0.00585 | -0.075 | -6.247
-3 | 0.022 | 0.0058 | -0.075 | 3.747
-2.5 | 0.08 | 0.00575 | -0.076 | 13.99
-2 | 0.139 | 0.00572 | -0.076 | 24.358
-1.5 | 0.198 | 0.00544 | -0.077 | 36.479
-1 | 0.258 | 0.00533 | -0.077 | 48.358
-0.5 | 0.317 | 0.00525 | -0.078 | 60.325
0 | 0.376 | 0.00519 | -0.078 | 72.426
0.5 | 0.434 | 0.00525 | -0.079 | 82.745
1 | 0.493 | 0.00543 | -0.079 | 90.788
1.5 | 0.551 | 0.00566 | -0.08 | 97.406
2 | 0.609 | 0.00588 | -0.08 | 103.739
2.5 | 0.667 | 0.00616 | -0.081 | 108.284
3 | 0.724 | 0.00653 | -0.081 | 110.774
3.5 | 0.78 | 0.00708 | -0.082 | 110.142
4 | 0.833 | 0.00751 | -0.082 | 110.907
4.5 | 0.885 | 0.00772 | -0.083 | 114.554
5 | 0.933 | 0.00797 | -0.083 | 117.063
5.5 | 0.978 | 0.00831 | -0.084 | 117.688
6 | 1.018 | 0.00861 | -0.084 | 118.322
6.5 | 1.054 | 0.00894 | -0.085 | 117.996
7 | 1.085 | 0.00929 | -0.085 | 116.82
7.5 | 1.109 | 0.00973 | -0.086 | 114.041
8 | 1.128 | 0.01012 | -0.086 | 111.399
8.5 | 1.129 | 0.01059 | -0.087 | 106.626
9 | 1.12 | 0.01113 | -0.087 | 100.641
9.5 | 1.103 | 0.01174 | -0.087 | 93.933
10 | 1.076 | 0.01233 | -0.088 | 87.306
10.5 | 1.04 | 0.012 | -0.088 | 86.663
11 | 0.995 | 0.01349 | -0.088 | 73.745
11.5 | 0.937 | 0.01557 | -0.087 | 60.169
12 | 0.891 | 0.01579 | -0.088 | 56.401
12.5 | 0.83 | 0.018 | -0.087 | 46.083
13 | 0.659 | 0.07621 | -0.057 | 8.65
13.5 | 0.612 | 0.08421 | -0.054 | 7.271

## 124. Re 14M Mach 0.10 (2)
BIGFOIL.COM POLAR EXPORT
NACA63A409
NACA63A409 |  |  |  | Cl Max: | 1.8994 | at alpha= | 19 | deg
XFOIL ncrit=9 |  |  |  | L/D Max: | 146.453 | at alpha= | 7.5 | deg
Re: | 14000000 |  |  | Cd Min: | 0.05847 | at alpha= | 20 | deg
Mach: | 0.1 |  |  | Cl=0 at alpha= | -3.3246 | deg
|  |  |  | @ Cl=0.1, Cd= | 0.0045834
|  |  |  | @ Cl=0.4, Cd= | 0.0043542
|  |  |  | @ Cl=0.6, Cd= | 0.0055077
alpha (deg) | Cl | Cd | Cm | Cl/Cd
-11.5 | -0.8678 | 0.00942 | -0.0949 | -92.1231
-11 | -0.8138 | 0.00887 | -0.0948 | -91.7475
-10.5 | -0.7614 | 0.00837 | -0.0942 | -90.9677
-10 | -0.7092 | 0.00791 | -0.0935 | -89.6587
-9.5 | -0.6575 | 0.00736 | -0.0928 | -89.3342
-9 | -0.6057 | 0.00691 | -0.092 | -87.6556
-8.5 | -0.5521 | 0.00658 | -0.0915 | -83.9058
-8 | -0.4985 | 0.00632 | -0.0911 | -78.8766
-7.5 | -0.4445 | 0.00604 | -0.0907 | -73.5927
-7 | -0.3908 | 0.00583 | -0.0902 | -67.0326
-6.5 | -0.3377 | 0.0055 | -0.0896 | -61.4
-6 | -0.2852 | 0.00526 | -0.0888 | -54.2205
-5.5 | -0.2321 | 0.00513 | -0.0882 | -45.2437
-4 | -0.0719 | 0.00484 | -0.0865 | -14.8554
-3.5 | -0.0188 | 0.0047 | -0.0858 | -4
-3 | 0.0348 | 0.00464 | -0.0853 | 7.5
-2.5 | 0.0883 | 0.00459 | -0.0847 | 19.2375
-2 | 0.1413 | 0.00456 | -0.0841 | 30.9868
-1.5 | 0.1932 | 0.00454 | -0.0832 | 42.5551
-1 | 0.2453 | 0.00451 | -0.0824 | 54.3902
0 | 0.3454 | 0.00436 | -0.08 | 79.2202
1 | 0.44 | 0.00435 | -0.0765 | 101.1494
1.5 | 0.4853 | 0.00462 | -0.0744 | 105.0433
2 | 0.5335 | 0.00492 | -0.0729 | 108.435
2.5 | 0.579 | 0.00537 | -0.0708 | 107.8212
3 | 0.6278 | 0.00569 | -0.0694 | 110.3339
3.5 | 0.678 | 0.00592 | -0.0682 | 114.527
4 | 0.728 | 0.00618 | -0.0671 | 117.7994
4.5 | 0.7784 | 0.00645 | -0.066 | 120.6822
5 | 0.829 | 0.00669 | -0.065 | 123.9163
5.5 | 0.8797 | 0.0069 | -0.064 | 127.4928
6 | 0.9297 | 0.00716 | -0.0628 | 129.8464
6.5 | 0.9801 | 0.00736 | -0.0618 | 133.1658
7 | 1.1114 | 0.00772 | -0.08 | 143.9637
7.5 | 1.1892 | 0.00812 | -0.0855 | 146.4532
8 | 1.2403 | 0.00856 | -0.0847 | 144.8949
9 | 1.3411 | 0.00953 | -0.0829 | 140.724
9.5 | 1.3909 | 0.01002 | -0.082 | 138.8124
10 | 1.4392 | 0.01062 | -0.0808 | 135.5179
10.5 | 1.4844 | 0.01148 | -0.0789 | 129.3031
11 | 1.5307 | 0.01218 | -0.0774 | 125.6732
11.5 | 1.5762 | 0.01291 | -0.0758 | 122.0914
12 | 1.6203 | 0.01369 | -0.074 | 118.3565
12.5 | 1.6612 | 0.01468 | -0.0716 | 113.1608
13 | 1.7015 | 0.01561 | -0.0692 | 109.0006
13.5 | 1.7414 | 0.01658 | -0.0669 | 105.0302
14 | 1.7694 | 0.01767 | -0.0622 | 100.1358
14.5 | 1.7936 | 0.01886 | -0.0572 | 95.1007
15 | 1.8186 | 0.02009 | -0.0529 | 90.5226
15.5 | 1.8411 | 0.02157 | -0.0485 | 85.3547
16 | 1.856 | 0.02369 | -0.0436 | 78.3453
16.5 | 1.8702 | 0.02599 | -0.0393 | 71.9584
17 | 1.8927 | 0.0278 | -0.0363 | 68.0827
17.5 | 1.8907 | 0.03173 | -0.0317 | 59.5871
18 | 1.899 | 0.03505 | -0.0288 | 54.1797
18.5 | 1.8963 | 0.03973 | -0.0261 | 47.7297
19 | 1.8994 | 0.04424 | -0.0246 | 42.934
19.5 | 1.888 | 0.0508 | -0.0239 | 37.1654
20 | 1.8728 | 0.05847 | -0.0245 | 32.0301

## 125. Re 14M Mach 0.25 (1)
BIGFOIL.COM POLAR EXPORT
NACA63A409
NACA63A409 |  |  |  | Cl Max: | 1.105 | at alpha= | 8 | deg
JavaFoil+Calcfoil stall+Eppler ext transition |  |  |  | L/D Max: | 116.679 | at alpha= | 5.5 | deg
Re: | 14000000 |  |  | Cd Min: | 0.00522 | at alpha= | 0 | deg
Mach: | 0.25 |  |  | Cl=0 at alpha= | -3.1833 | deg
|  |  |  | @ Cl=0.1, Cd= | 0.0057815
|  |  |  | @ Cl=0.4, Cd= | 0.08356
|  |  |  | @ Cl=0.6, Cd= | 0.08356
alpha (deg) | Cl | Cd | Cm | Cl/Cd
-13 | -0.141 | 0.08585 | -0.034 | -1.643
-12.5 | -0.206 | 0.07852 | -0.035 | -2.624
-12 | -0.256 | 0.07464 | -0.035 | -3.425
-11.5 | -0.292 | 0.07028 | -0.036 | -4.153
-11 | -0.322 | 0.06702 | -0.036 | -4.808
-10.5 | -0.346 | 0.06419 | -0.035 | -5.394
-10 | -0.366 | 0.05775 | -0.039 | -6.331
-9.5 | -0.375 | 0.05547 | -0.037 | -6.768
-9 | -0.378 | 0.05267 | -0.038 | -7.185
-8.5 | -0.376 | 0.04801 | -0.041 | -7.822
-8 | -0.448 | 0.00731 | -0.072 | -61.271
-7.5 | -0.424 | 0.00711 | -0.073 | -59.672
-7 | -0.393 | 0.00694 | -0.073 | -56.646
-6.5 | -0.355 | 0.00669 | -0.074 | -53.074
-6 | -0.311 | 0.0065 | -0.074 | -47.841
-5.5 | -0.262 | 0.00627 | -0.075 | -41.804
-5 | -0.21 | 0.00617 | -0.075 | -33.995
-4.5 | -0.154 | 0.00606 | -0.076 | -25.439
-4 | -0.097 | 0.00598 | -0.076 | -16.148
-3.5 | -0.038 | 0.0059 | -0.077 | -6.363
-3 | 0.022 | 0.00584 | -0.077 | 3.818
-2.5 | 0.083 | 0.00579 | -0.078 | 14.274
-2 | 0.143 | 0.00576 | -0.078 | 24.862
-1.5 | 0.204 | 0.0055 | -0.079 | 37.06
-1 | 0.265 | 0.00535 | -0.079 | 49.429
-0.5 | 0.325 | 0.00529 | -0.08 | 61.51
0 | 0.386 | 0.00522 | -0.081 | 73.921
0.5 | 0.446 | 0.00529 | -0.081 | 84.348
1 | 0.506 | 0.00546 | -0.082 | 92.664
1.5 | 0.566 | 0.0057 | -0.082 | 99.292
2 | 0.626 | 0.00595 | -0.083 | 105.331
2.5 | 0.685 | 0.00627 | -0.083 | 109.355
3 | 0.743 | 0.00666 | -0.084 | 111.584
3.5 | 0.801 | 0.00728 | -0.084 | 109.953
4 | 0.855 | 0.00765 | -0.085 | 111.762
4.5 | 0.906 | 0.0079 | -0.085 | 114.7
5 | 0.954 | 0.0082 | -0.086 | 116.306
5.5 | 0.997 | 0.00855 | -0.086 | 116.679
6 | 1.035 | 0.00891 | -0.087 | 116.114
6.5 | 1.065 | 0.00927 | -0.087 | 114.886
7 | 1.088 | 0.00963 | -0.087 | 112.962
7.5 | 1.101 | 0.01012 | -0.088 | 108.817
8 | 1.105 | 0.01067 | -0.088 | 103.494
8.5 | 1.082 | 0.01125 | -0.089 | 96.195
9 | 1.043 | 0.01197 | -0.089 | 87.133
9.5 | 0.987 | 0.01289 | -0.09 | 76.582
10 | 0.906 | 0.01372 | -0.089 | 66.014
10.5 | 0.821 | 0.01434 | -0.09 | 57.265
11 | 0.602 | 0.06369 | -0.057 | 9.456
11.5 | 0.512 | 0.0718 | -0.052 | 7.125
12 | 0.421 | 0.07487 | -0.053 | 5.626
12.5 | 0.322 | 0.07996 | -0.053 | 4.028
13 | 0.202 | 0.08356 | -0.054 | 2.42

## 126. Re 14M Mach 0.25 (2)
BIGFOIL.COM POLAR EXPORT
NACA63A409
NACA63A409 |  |  |  | Cl Max: | 1.0101 | at alpha= | 6.5 | deg
XFOIL ncrit=9 |  |  |  | L/D Max: | 133.435 | at alpha= | 6.5 | deg
Re: | 14000000 |  |  | Cd Min: | 0.01753 | at alpha= | -11.5 | deg
Mach: | 0.25 |  |  | Cl=0 at alpha= | -3.3146 | deg
|  |  |  | @ Cl=0.1, Cd= | 0.0045909
|  |  |  | @ Cl=0.4, Cd= | 0.0043051
|  |  |  | @ Cl=0.6, Cd= | 0.0054456
alpha (deg) | Cl | Cd | Cm | Cl/Cd
-11.5 | -0.9475 | 0.01753 | -0.0959 | -54.0502
-11 | -0.8623 | 0.01197 | -0.1048 | -72.0384
-10.5 | -0.8017 | 0.01032 | -0.1046 | -77.6841
-10 | -0.746 | 0.00928 | -0.1029 | -80.3879
-9.5 | -0.6898 | 0.0085 | -0.1014 | -81.1529
-9 | -0.6336 | 0.0079 | -0.0998 | -80.2025
-8.5 | -0.579 | 0.00713 | -0.0981 | -81.2062
-8 | -0.5228 | 0.00669 | -0.0968 | -78.1465
-7.5 | -0.4654 | 0.00633 | -0.0959 | -73.5229
-7 | -0.4083 | 0.00608 | -0.0949 | -67.1546
-6.5 | -0.3517 | 0.0058 | -0.094 | -60.6379
-6 | -0.2977 | 0.0054 | -0.0926 | -55.1296
-5.5 | -0.2426 | 0.00522 | -0.0916 | -46.4751
-5 | -0.1866 | 0.00511 | -0.0908 | -36.5166
-4.5 | -0.131 | 0.00501 | -0.09 | -26.1477
-4 | -0.0755 | 0.00489 | -0.0893 | -15.4397
-3.5 | -0.0205 | 0.00475 | -0.0885 | -4.3158
-3 | 0.0348 | 0.00465 | -0.0878 | 7.4839
-2 | 0.1451 | 0.00455 | -0.0865 | 31.8901
-1.5 | 0.1989 | 0.00454 | -0.0856 | 43.8106
-1 | 0.2522 | 0.00451 | -0.0846 | 55.9202
-0.5 | 0.3048 | 0.00444 | -0.0836 | 68.6486
0 | 0.3555 | 0.00435 | -0.0821 | 81.7241
0.5 | 0.4051 | 0.0043 | -0.0805 | 94.2093
1 | 0.4526 | 0.00433 | -0.0785 | 104.5266
1.5 | 0.4987 | 0.00462 | -0.0761 | 107.9437
2 | 0.5482 | 0.00493 | -0.0745 | 111.1968
2.5 | 0.5946 | 0.00541 | -0.0721 | 109.9076
3 | 0.6447 | 0.00574 | -0.0705 | 112.3171
3.5 | 0.6959 | 0.00602 | -0.0691 | 115.598
4 | 0.7475 | 0.0063 | -0.0678 | 118.6508
4.5 | 0.8001 | 0.00654 | -0.0665 | 122.3394
5 | 0.8524 | 0.0068 | -0.0653 | 125.3529
5.5 | 0.9046 | 0.00706 | -0.0639 | 128.1303
6 | 0.9572 | 0.00731 | -0.0626 | 130.9439
6.5 | 1.0101 | 0.00757 | -0.0613 | 133.4346

## 127. Re 14M Mach 0.50 (1)
BIGFOIL.COM POLAR EXPORT
NACA63A409
NACA63A409 |  |  |  | Cl Max: | 1.229 | at alpha= | 20 | deg
JavaFoil+Calcfoil stall+Eppler ext transition |  |  |  | L/D Max: | 113.74 | at alpha= | 2.5 | deg
Re: | 14000000 |  |  | Cd Min: | 0.00537 | at alpha= | 0 | deg
Mach: | 0.5 |  |  | Cl=0 at alpha= | -3.1866 | deg
|  |  |  | @ Cl=0.1, Cd= | 0.0059153
|  |  |  | @ Cl=0.4, Cd= | 0.0053931
|  |  |  | @ Cl=0.6, Cd= | 0.0058372
alpha (deg) | Cl | Cd | Cm | Cl/Cd
-20 | -0.908 | 0.14996 | -0.041 | -6.058
-19.5 | -0.881 | 0.14488 | -0.04 | -6.079
-19 | -0.853 | 0.13993 | -0.04 | -6.099
-18.5 | -0.828 | 0.13182 | -0.041 | -6.278
-18 | -0.802 | 0.12447 | -0.041 | -6.44
-17.5 | -0.774 | 0.12604 | -0.041 | -6.145
-17 | -0.748 | 0.11917 | -0.041 | -6.276
-16.5 | -0.721 | 0.11119 | -0.041 | -6.487
-16 | -0.697 | 0.10197 | -0.043 | -6.837
-15.5 | -0.678 | 0.08839 | -0.047 | -7.669
-15 | -0.661 | 0.07408 | -0.052 | -8.919
-14.5 | -0.612 | 0.09885 | -0.04 | -6.196
-14 | -0.586 | 0.09113 | -0.041 | -6.434
-13.5 | -0.562 | 0.08275 | -0.044 | -6.791
-13 | -0.539 | 0.07303 | -0.047 | -7.383
-12.5 | -0.516 | 0.06562 | -0.05 | -7.857
-12 | -0.538 | 0.02456 | -0.068 | -21.919
-11.5 | -0.45 | 0.07497 | -0.04 | -6.006
-11 | -0.425 | 0.06659 | -0.043 | -6.382
-10.5 | -0.4 | 0.06008 | -0.046 | -6.658
-10 | -0.407 | 0.02675 | -0.067 | -15.22
-9.5 | -0.424 | 0.00876 | -0.079 | -48.399
-9 | -0.315 | 0.05718 | -0.04 | -5.51
-8.5 | -0.288 | 0.05348 | -0.039 | -5.384
-8 | -0.263 | 0.04718 | -0.045 | -5.564
-7.5 | -0.29 | 0.00777 | -0.081 | -37.339
-7 | -0.257 | 0.00738 | -0.082 | -34.778
-6.5 | -0.223 | 0.00705 | -0.082 | -31.652
-6 | -0.154 | 0.03688 | -0.049 | -4.182
-5.5 | -0.196 | 0.03858 | -0.038 | -5.068
-5 | -0.217 | 0.00665 | -0.084 | -32.665
-4.5 | -0.166 | 0.00637 | -0.085 | -26.096
-4 | -0.106 | 0.00621 | -0.085 | -17.088
-3.5 | -0.042 | 0.00609 | -0.086 | -6.82
-3 | 0.025 | 0.00599 | -0.087 | 4.14
-2.5 | 0.092 | 0.00592 | -0.087 | 15.54
-2 | 0.16 | 0.00588 | -0.088 | 27.156
-1.5 | 0.228 | 0.00575 | -0.088 | 39.641
-1 | 0.296 | 0.0055 | -0.089 | 53.799
-0.5 | 0.364 | 0.00542 | -0.089 | 67.161
0 | 0.431 | 0.00537 | -0.09 | 80.406
0.5 | 0.499 | 0.00544 | -0.091 | 91.717
1 | 0.566 | 0.00569 | -0.091 | 99.491
1.5 | 0.633 | 0.00598 | -0.092 | 105.82
2 | 0.7 | 0.0063 | -0.092 | 111.082
2.5 | 0.765 | 0.00673 | -0.093 | 113.74
3 | 0.829 | 0.00733 | -0.093 | 113.142
3.5 | 0.891 | 0.00808 | -0.094 | 110.159
4 | 0.946 | 0.00843 | -0.095 | 112.207
4.5 | 0.993 | 0.00879 | -0.095 | 112.918
5 | 1.024 | 0.00932 | -0.096 | 109.869
5.5 | 1.028 | 0.00991 | -0.096 | 103.719
6 | 0.955 | 0.01065 | -0.097 | 89.675
6.5 | 0.647 | 0.0113 | -0.097 | 57.274
7 | 0.68 | 0.01245 | -0.098 | 54.595
7.5 | 0.713 | 0.01228 | -0.098 | 58.034
8 | 0.743 | 0.01229 | -0.099 | 60.503
8.5 | 0.767 | 0.01467 | -0.098 | 52.324
9 | 0.655 | 0.05877 | -0.052 | 11.139
9.5 | 0.834 | 0.01495 | -0.099 | 55.774
10 | 0.86 | 0.01687 | -0.099 | 50.95
10.5 | 0.739 | 0.06691 | -0.06 | 11.046
11 | 0.762 | 0.07231 | -0.057 | 10.541
11.5 | 0.951 | 0.01869 | -0.1 | 50.867
12 | 0.964 | 0.02298 | -0.098 | 41.948
12.5 | 0.848 | 0.07993 | -0.064 | 10.609
13 | 1.032 | 0.02195 | -0.1 | 47.035
13.5 | 1.026 | 0.03123 | -0.096 | 32.859
14 | 0.95 | 0.07679 | -0.076 | 12.365
14.5 | 0.986 | 0.07619 | -0.079 | 12.939
15 | 0.97 | 0.11107 | -0.061 | 8.736
15.5 | 0.999 | 0.10921 | -0.064 | 9.147
16 | 1.035 | 0.10757 | -0.07 | 9.618
16.5 | 1.063 | 0.11265 | -0.071 | 9.436
17 | 1.083 | 0.12448 | -0.069 | 8.7
17.5 | 1.1 | 0.14172 | -0.065 | 7.763
18 | 1.126 | 0.14804 | -0.066 | 7.609
18.5 | 1.157 | 0.14717 | -0.069 | 7.859
19 | 1.184 | 0.15263 | -0.07 | 7.756
19.5 | 1.202 | 0.17555 | -0.068 | 6.85
20 | 1.229 | 0.17639 | -0.069 | 6.969

## 128. Re 14M Mach 0.50 (2)
BIGFOIL.COM POLAR EXPORT
NACA63A409
NACA63A409 |  |  |  | Cl Max: | 1.2681 | at alpha= | 7.5 | deg
XFOIL ncrit=9 |  |  |  | L/D Max: | 131.437 | at alpha= | 6 | deg
Re: | 14000000 |  |  | Cd Min: | 0.14084 | at alpha= | 12.5 | deg
Mach: | 0.5 |  |  | Cl=0 at alpha= | -3.2651 | deg
|  |  |  | @ Cl=0.1, Cd= | 0.0046772
|  |  |  | @ Cl=0.4, Cd= | 0.0043403
|  |  |  | @ Cl=0.6, Cd= | 0.0048909
alpha (deg) | Cl | Cd | Cm | Cl/Cd
-6.5 | -0.3147 | 0.02477 | -0.1191 | -12.7049
-6 | -0.2984 | 0.01372 | -0.1186 | -21.7493
-5.5 | -0.277 | 0.00735 | -0.1117 | -37.6871
-5 | -0.2213 | 0.00597 | -0.1073 | -37.0687
-4.5 | -0.1584 | 0.00541 | -0.1043 | -29.2791
-4 | -0.093 | 0.00523 | -0.1023 | -17.782
-3.5 | -0.0296 | 0.00496 | -0.1005 | -5.9677
-3 | 0.0334 | 0.00478 | -0.0988 | 6.9874
-2.5 | 0.0971 | 0.00468 | -0.0977 | 20.7479
-2 | 0.16 | 0.00462 | -0.0966 | 34.632
-1.5 | 0.2225 | 0.00458 | -0.0957 | 48.5808
-1 | 0.2833 | 0.00454 | -0.0945 | 62.4009
0 | 0.4002 | 0.00434 | -0.0914 | 92.212
0.5 | 0.456 | 0.00429 | -0.0894 | 106.2937
1 | 0.5088 | 0.00425 | -0.0868 | 119.7176
1.5 | 0.5587 | 0.00461 | -0.0835 | 121.1931
2 | 0.6131 | 0.00498 | -0.0811 | 123.1124
2.5 | 0.6614 | 0.00562 | -0.0773 | 117.6868
3 | 0.716 | 0.00605 | -0.0746 | 118.3471
3.5 | 0.7734 | 0.00639 | -0.0722 | 121.0329
4.5 | 0.8921 | 0.00704 | -0.0673 | 126.7188
5 | 0.9527 | 0.00739 | -0.0646 | 128.9175
5.5 | 1.0153 | 0.00773 | -0.062 | 131.3454
6 | 1.0791 | 0.00821 | -0.0591 | 131.4373
6.5 | 1.1535 | 0.00908 | -0.0577 | 127.0374
7.5 | 1.2681 | 0.0236 | -0.0554 | 53.7331
8 | 1.2416 | 0.03042 | -0.0427 | 40.8153
8.5 | 1.2023 | 0.03725 | -0.0324 | 32.2765
9 | 1.1601 | 0.04558 | -0.0272 | 25.452
9.5 | 1.1197 | 0.05562 | -0.0273 | 20.1312
10 | 1.0832 | 0.06759 | -0.0326 | 16.026
10.5 | 1.0504 | 0.08193 | -0.0418 | 12.8207
11 | 1.0294 | 0.09778 | -0.0523 | 10.5277
11.5 | 1.0124 | 0.11364 | -0.061 | 8.9088
12 | 0.9996 | 0.12709 | -0.068 | 7.8653
12.5 | 0.9881 | 0.14084 | -0.0752 | 7.0158

## 129. Re 16M Mach 0.00 (1)
BIGFOIL.COM POLAR EXPORT
NACA63A409
NACA63A409 |  |  |  | Cl Max: | 1.134 | at alpha= | 8.5 | deg
JavaFoil+Calcfoil stall+Eppler ext transition |  |  |  | L/D Max: | 120.484 | at alpha= | 6.5 | deg
Re: | 16000000 |  |  | Cd Min: | 0.00529 | at alpha= | -0.5 | deg
Mach: | 0 |  |  | Cl=0 at alpha= | -3.1897 | deg
|  |  |  | @ Cl=0.1, Cd= | 0.0057032
|  |  |  | @ Cl=0.4, Cd= | 0.0053035
|  |  |  | @ Cl=0.6, Cd= | 0.0058972
alpha (deg) | Cl | Cd | Cm | Cl/Cd
-14 | -0.401 | 0.09099 | -0.033 | -4.403
-13.5 | -0.418 | 0.08484 | -0.034 | -4.923
-13 | -0.433 | 0.08098 | -0.034 | -5.347
-12.5 | -0.447 | 0.07689 | -0.034 | -5.81
-12 | -0.456 | 0.07343 | -0.034 | -6.209
-11.5 | -0.459 | 0.06998 | -0.034 | -6.556
-11 | -0.458 | 0.06718 | -0.033 | -6.822
-10.5 | -0.455 | 0.06328 | -0.033 | -7.191
-10 | -0.448 | 0.05906 | -0.035 | -7.592
-9.5 | -0.438 | 0.0547 | -0.036 | -8.013
-9 | -0.523 | 0.00744 | -0.069 | -70.311
-8.5 | -0.499 | 0.00719 | -0.069 | -69.377
-8 | -0.47 | 0.00699 | -0.07 | -67.261
-7.5 | -0.436 | 0.00679 | -0.07 | -64.177
-7 | -0.397 | 0.00666 | -0.071 | -59.634
-6.5 | -0.354 | 0.00647 | -0.071 | -54.738
-6 | -0.307 | 0.00627 | -0.072 | -48.988
-5.5 | -0.257 | 0.00614 | -0.072 | -41.905
-5 | -0.205 | 0.00604 | -0.073 | -33.912
-4.5 | -0.15 | 0.00595 | -0.073 | -25.238
-4 | -0.094 | 0.00587 | -0.074 | -15.985
-3.5 | -0.036 | 0.0058 | -0.074 | -6.275
-3 | 0.022 | 0.00574 | -0.075 | 3.766
-2.5 | 0.08 | 0.00571 | -0.075 | 14.01
-2 | 0.139 | 0.00569 | -0.076 | 24.387
-1.5 | 0.197 | 0.00548 | -0.076 | 36.037
-1 | 0.256 | 0.00537 | -0.077 | 47.696
-0.5 | 0.315 | 0.00529 | -0.077 | 59.605
0 | 0.374 | 0.00529 | -0.078 | 70.658
0.5 | 0.432 | 0.00532 | -0.078 | 81.191
1 | 0.49 | 0.00551 | -0.079 | 88.905
1.5 | 0.548 | 0.0057 | -0.079 | 96.297
2 | 0.606 | 0.00592 | -0.08 | 102.436
2.5 | 0.664 | 0.0062 | -0.08 | 107.116
3 | 0.72 | 0.00651 | -0.081 | 110.692
3.5 | 0.776 | 0.00702 | -0.081 | 110.476
4 | 0.829 | 0.00737 | -0.082 | 112.548
4.5 | 0.881 | 0.00758 | -0.082 | 116.224
5 | 0.929 | 0.00783 | -0.083 | 118.649
5.5 | 0.974 | 0.00814 | -0.083 | 119.734
6 | 1.015 | 0.00843 | -0.084 | 120.402
6.5 | 1.052 | 0.00873 | -0.084 | 120.484
7 | 1.083 | 0.00907 | -0.085 | 119.451
7.5 | 1.109 | 0.00945 | -0.085 | 117.395
8 | 1.129 | 0.00983 | -0.086 | 114.883
8.5 | 1.134 | 0.01027 | -0.086 | 110.417
9 | 1.129 | 0.01077 | -0.087 | 104.797
9.5 | 1.116 | 0.01124 | -0.087 | 99.27
10 | 1.094 | 0.01192 | -0.087 | 91.768
10.5 | 1.066 | 0.01254 | -0.088 | 84.957
11 | 1.027 | 0.01159 | -0.088 | 88.676
11.5 | 0.977 | 0.01453 | -0.087 | 67.289
12 | 0.934 | 0.01513 | -0.088 | 61.691
12.5 | 0.886 | 0.01608 | -0.088 | 55.128
13 | 0.785 | 0.03071 | -0.081 | 25.555
13.5 | 0.671 | 0.07384 | -0.062 | 9.093

## 130. Re 16M Mach 0.00 (2)
BIGFOIL.COM POLAR EXPORT
NACA63A409
NACA63A409 |  |  |  | Cl Max: | 0.977 | at alpha= | 6.5 | deg
XFOIL ncrit=9 |  |  |  | L/D Max: | 135.319 | at alpha= | 6.5 | deg
Re: | 16000000 |  |  | Cd Min: | 0.04141 | at alpha= | -19 | deg
Mach: | 0 |  |  | Cl=0 at alpha= | -3.3149 | deg
|  |  |  | @ Cl=0.1, Cd= | 0.0045671
|  |  |  | @ Cl=0.4, Cd= | 0.0044576
|  |  |  | @ Cl=0.6, Cd= | 0.0054826
alpha (deg) | Cl | Cd | Cm | Cl/Cd
-19 | -1.4589 | 0.04141 | -0.0727 | -35.2306
-18.5 | -1.4988 | 0.03041 | -0.081 | -49.2864
-18 | -1.5073 | 0.0266 | -0.0798 | -56.6654
-17.5 | -1.4906 | 0.02381 | -0.0778 | -62.6039
-17 | -1.4629 | 0.02151 | -0.0764 | -68.0102
-16.5 | -1.4237 | 0.0198 | -0.076 | -71.904
-16 | -1.3779 | 0.01817 | -0.0765 | -75.8338
-15.5 | -1.3217 | 0.01667 | -0.0789 | -79.2861
-15 | -1.2735 | 0.01547 | -0.0791 | -82.3206
-14.5 | -1.2253 | 0.01431 | -0.0791 | -85.6254
-14 | -1.1748 | 0.01335 | -0.0793 | -88
-13.5 | -1.126 | 0.0121 | -0.0792 | -93.0579
-13 | -1.0731 | 0.01126 | -0.0797 | -95.302
-12.5 | -1.0199 | 0.01026 | -0.0802 | -99.4055
-12 | -0.918 | 0.00937 | -0.0917 | -97.9723
-11.5 | -0.8604 | 0.00884 | -0.0928 | -97.3303
-11 | -0.8079 | 0.00837 | -0.0926 | -96.5233
-10 | -0.7042 | 0.00752 | -0.0918 | -93.6436
-9.5 | -0.6534 | 0.00704 | -0.0911 | -92.8125
-9 | -0.6013 | 0.00663 | -0.0907 | -90.6938
-8.5 | -0.5488 | 0.00634 | -0.0902 | -86.5615
-8 | -0.4953 | 0.00608 | -0.0899 | -81.4638
-6.5 | -0.336 | 0.0054 | -0.0887 | -62.2222
-6 | -0.2845 | 0.00515 | -0.0879 | -55.2427
-5.5 | -0.2319 | 0.00504 | -0.0872 | -46.0119
-3.5 | -0.0196 | 0.00465 | -0.0851 | -4.2151
-2 | 0.1392 | 0.00454 | -0.0834 | 30.6608
-1.5 | 0.1912 | 0.00452 | -0.0826 | 42.3009
-1 | 0.2428 | 0.00451 | -0.0818 | 53.8359
-0.5 | 0.2937 | 0.00447 | -0.0808 | 65.7047
0 | 0.3429 | 0.00443 | -0.0795 | 77.4041
0.5 | 0.3911 | 0.00445 | -0.078 | 87.8876
1 | 0.4379 | 0.00449 | -0.0762 | 97.5278
1.5 | 0.4815 | 0.00473 | -0.0738 | 101.797
2.5 | 0.5769 | 0.00536 | -0.0707 | 107.6306
3 | 0.6259 | 0.00562 | -0.0694 | 111.3701
3.5 | 0.6757 | 0.00586 | -0.0682 | 115.3072
4 | 0.7256 | 0.0061 | -0.0671 | 118.9508
4.5 | 0.7761 | 0.00632 | -0.0662 | 122.8006
5 | 0.8266 | 0.00655 | -0.0652 | 126.1985
5.5 | 0.877 | 0.00676 | -0.0643 | 129.7337
6 | 0.927 | 0.00701 | -0.0633 | 132.2397
6.5 | 0.977 | 0.00722 | -0.0623 | 135.3186

## 131. Re 16M Mach 0.10 (1)
BIGFOIL.COM POLAR EXPORT
NACA63A409
NACA63A409 |  |  |  | Cl Max: | 1.129 | at alpha= | 8.5 | deg
JavaFoil+Calcfoil stall+Eppler ext transition |  |  |  | L/D Max: | 120.293 | at alpha= | 6 | deg
Re: | 16000000 |  |  | Cd Min: | 0.00529 | at alpha= | -0.5 | deg
Mach: | 0.1 |  |  | Cl=0 at alpha= | -3.1864 | deg
|  |  |  | @ Cl=0.1, Cd= | 0.0057032
|  |  |  | @ Cl=0.4, Cd= | 0.0053066
|  |  |  | @ Cl=0.6, Cd= | 0.0058943
alpha (deg) | Cl | Cd | Cm | Cl/Cd
-14 | -0.368 | 0.0913 | -0.033 | -4.033
-13.5 | -0.388 | 0.08707 | -0.033 | -4.453
-13 | -0.407 | 0.08138 | -0.034 | -4.999
-12.5 | -0.424 | 0.07717 | -0.035 | -5.493
-12 | -0.437 | 0.07343 | -0.034 | -5.945
-11.5 | -0.443 | 0.06882 | -0.035 | -6.438
-11 | -0.445 | 0.06723 | -0.033 | -6.615
-10.5 | -0.444 | 0.06354 | -0.033 | -6.985
-10 | -0.439 | 0.0599 | -0.034 | -7.335
-9.5 | -0.436 | 0.05097 | -0.042 | -8.554
-9 | -0.517 | 0.00756 | -0.069 | -68.481
-8.5 | -0.495 | 0.00724 | -0.07 | -68.398
-8 | -0.468 | 0.00702 | -0.07 | -66.593
-7.5 | -0.435 | 0.00683 | -0.071 | -63.683
-7 | -0.397 | 0.00667 | -0.071 | -59.473
-6.5 | -0.354 | 0.00651 | -0.072 | -54.471
-6 | -0.308 | 0.0063 | -0.072 | -48.868
-5.5 | -0.258 | 0.00615 | -0.073 | -41.938
-5 | -0.205 | 0.00605 | -0.073 | -33.993
-4.5 | -0.151 | 0.00595 | -0.074 | -25.316
-4 | -0.094 | 0.00588 | -0.074 | -16.041
-3.5 | -0.037 | 0.00582 | -0.075 | -6.285
-3 | 0.022 | 0.00574 | -0.075 | 3.784
-2.5 | 0.08 | 0.00571 | -0.076 | 14.08
-2 | 0.139 | 0.00569 | -0.076 | 24.501
-1.5 | 0.198 | 0.0055 | -0.077 | 36.101
-1 | 0.258 | 0.00537 | -0.077 | 47.916
-0.5 | 0.317 | 0.00529 | -0.078 | 59.88
0 | 0.376 | 0.00529 | -0.078 | 70.978
0.5 | 0.434 | 0.00533 | -0.079 | 81.542
1 | 0.493 | 0.00554 | -0.079 | 88.999
1.5 | 0.551 | 0.0057 | -0.08 | 96.666
2 | 0.609 | 0.00593 | -0.08 | 102.732
2.5 | 0.667 | 0.00621 | -0.081 | 107.43
3 | 0.724 | 0.00654 | -0.081 | 110.699
3.5 | 0.78 | 0.00704 | -0.082 | 110.764
4 | 0.833 | 0.00739 | -0.082 | 112.776
4.5 | 0.885 | 0.0076 | -0.083 | 116.434
5 | 0.933 | 0.00786 | -0.083 | 118.775
5.5 | 0.978 | 0.00816 | -0.084 | 119.876
6 | 1.018 | 0.00847 | -0.084 | 120.293
6.5 | 1.054 | 0.00878 | -0.085 | 120.053
7 | 1.085 | 0.00912 | -0.085 | 118.958
7.5 | 1.109 | 0.00951 | -0.086 | 116.688
8 | 1.128 | 0.00993 | -0.086 | 113.564
8.5 | 1.129 | 0.01035 | -0.087 | 109.103
9 | 1.12 | 0.01087 | -0.087 | 103.087
9.5 | 1.103 | 0.01147 | -0.087 | 96.164
10 | 1.076 | 0.01206 | -0.088 | 89.193
10.5 | 1.042 | 0.01278 | -0.088 | 81.501
11 | 0.997 | 0.01317 | -0.088 | 75.679
11.5 | 0.942 | 0.01476 | -0.088 | 63.813
12 | 0.892 | 0.01528 | -0.088 | 58.389
12.5 | 0.809 | 0.02209 | -0.084 | 36.62
13 | 0.667 | 0.07056 | -0.062 | 9.446
13.5 | 0.615 | 0.08153 | -0.056 | 7.54

## 132. Re 16M Mach 0.10 (2)
BIGFOIL.COM POLAR EXPORT
NACA63A409
NACA63A409 |  |  |  | Cl Max: | 1.9252 | at alpha= | 19 | deg
XFOIL ncrit=9 |  |  |  | L/D Max: | 148.329 | at alpha= | 8 | deg
Re: | 16000000 |  |  | Cd Min: | 0.05482 | at alpha= | 20 | deg
Mach: | 0.1 |  |  | Cl=0 at alpha= | -3.3159 | deg
|  |  |  | @ Cl=0.1, Cd= | 0.0045527
|  |  |  | @ Cl=0.4, Cd= | 0.0044558
|  |  |  | @ Cl=0.6, Cd= | 0.0054814
alpha (deg) | Cl | Cd | Cm | Cl/Cd
-3.5 | -0.0197 | 0.00467 | -0.0856 | -4.2184
-3 | 0.0338 | 0.00458 | -0.0851 | 7.3799
-2.5 | 0.0871 | 0.00456 | -0.0845 | 19.1009
-2 | 0.1398 | 0.00453 | -0.0838 | 30.8609
-1.5 | 0.1922 | 0.00452 | -0.083 | 42.5221
-1 | 0.2442 | 0.00451 | -0.0822 | 54.1463
-0.5 | 0.2953 | 0.00447 | -0.0812 | 66.0626
0 | 0.3447 | 0.00443 | -0.0799 | 77.8104
0.5 | 0.3932 | 0.00445 | -0.0784 | 88.3596
1 | 0.4401 | 0.00449 | -0.0766 | 98.0178
1.5 | 0.4839 | 0.00473 | -0.0741 | 102.3044
2 | 0.5329 | 0.00498 | -0.0728 | 107.008
2.5 | 0.5797 | 0.00537 | -0.0709 | 107.9516
3 | 0.6289 | 0.00564 | -0.0696 | 111.5071
3.5 | 0.679 | 0.00588 | -0.0684 | 115.4762
4 | 0.7292 | 0.00611 | -0.0673 | 119.3453
4.5 | 0.7801 | 0.00634 | -0.0663 | 123.0442
5 | 0.8309 | 0.00657 | -0.0653 | 126.4688
5.5 | 0.8816 | 0.00679 | -0.0643 | 129.838
6 | 0.932 | 0.00704 | -0.0633 | 132.3864
6.5 | 0.9824 | 0.00725 | -0.0622 | 135.5034
7 | 1.0426 | 0.00747 | -0.0637 | 139.5716
7.5 | 1.1717 | 0.0079 | -0.0813 | 148.3165
8 | 1.243 | 0.00838 | -0.0852 | 148.3294
8.5 | 1.2938 | 0.00886 | -0.0844 | 146.0271
9 | 1.3445 | 0.00929 | -0.0836 | 144.7255
9.5 | 1.3944 | 0.00978 | -0.0826 | 142.5767
10 | 1.4426 | 0.0104 | -0.0814 | 138.7115
10.5 | 1.4887 | 0.01118 | -0.0797 | 133.1574
11 | 1.536 | 0.01181 | -0.0784 | 130.0593
11.5 | 1.582 | 0.0125 | -0.0768 | 126.56
12 | 1.6267 | 0.01325 | -0.0751 | 122.7698
12.5 | 1.6689 | 0.01415 | -0.0729 | 117.9435
13 | 1.7102 | 0.01503 | -0.0707 | 113.7858
13.5 | 1.7505 | 0.01594 | -0.0683 | 109.8181
14 | 1.7838 | 0.01701 | -0.0647 | 104.8677
14.5 | 1.8091 | 0.01807 | -0.0597 | 100.1162
15 | 1.8342 | 0.01923 | -0.0551 | 95.3822
15.5 | 1.8574 | 0.02061 | -0.0507 | 90.1213
16 | 1.8746 | 0.0225 | -0.0458 | 83.3156
16.5 | 1.8909 | 0.02457 | -0.0414 | 76.9597
17 | 1.911 | 0.02647 | -0.038 | 72.1949
17.5 | 1.9148 | 0.02979 | -0.0335 | 64.2766
18 | 1.9236 | 0.03295 | -0.0302 | 58.3794
18.5 | 1.9243 | 0.03712 | -0.0272 | 51.84
19 | 1.9252 | 0.04159 | -0.0252 | 46.29
19.5 | 1.918 | 0.04745 | -0.024 | 40.4215
20 | 1.9023 | 0.05482 | -0.024 | 34.7008

## 133. Re 16M Mach 0.25 (1)
BIGFOIL.COM POLAR EXPORT
NACA63A409
NACA63A409 |  |  |  | Cl Max: | 1.105 | at alpha= | 8 | deg
JavaFoil+Calcfoil stall+Eppler ext transition |  |  |  | L/D Max: | 118.68 | at alpha= | 5.5 | deg
Re: | 16000000 |  |  | Cd Min: | 0.00533 | at alpha= | -0.5 | deg
Mach: | 0.25 |  |  | Cl=0 at alpha= | -3.1833 | deg
|  |  |  | @ Cl=0.1, Cd= | 0.0057415
|  |  |  | @ Cl=0.4, Cd= | 0.08663
|  |  |  | @ Cl=0.6, Cd= | 0.08663
alpha (deg) | Cl | Cd | Cm | Cl/Cd
-13 | -0.141 | 0.08538 | -0.034 | -1.653
-12.5 | -0.206 | 0.07877 | -0.035 | -2.616
-12 | -0.256 | 0.07471 | -0.035 | -3.422
-11.5 | -0.292 | 0.06978 | -0.036 | -4.185
-11 | -0.322 | 0.06642 | -0.036 | -4.855
-10.5 | -0.346 | 0.06351 | -0.035 | -5.455
-10 | -0.366 | 0.05708 | -0.039 | -6.415
-9.5 | -0.376 | 0.05489 | -0.038 | -6.849
-9 | -0.379 | 0.05202 | -0.038 | -7.283
-8.5 | -0.376 | 0.04716 | -0.042 | -7.981
-8 | -0.448 | 0.00725 | -0.072 | -61.784
-7.5 | -0.424 | 0.00704 | -0.073 | -60.313
-7 | -0.393 | 0.00686 | -0.073 | -57.276
-6.5 | -0.355 | 0.00665 | -0.074 | -53.399
-6 | -0.311 | 0.00643 | -0.074 | -48.374
-5.5 | -0.262 | 0.00623 | -0.075 | -42.116
-5 | -0.21 | 0.00611 | -0.075 | -34.315
-4.5 | -0.154 | 0.00601 | -0.076 | -25.641
-4 | -0.097 | 0.00591 | -0.076 | -16.355
-3.5 | -0.038 | 0.00585 | -0.077 | -6.417
-3 | 0.022 | 0.00579 | -0.077 | 3.854
-2.5 | 0.083 | 0.00575 | -0.078 | 14.368
-2 | 0.143 | 0.00572 | -0.078 | 25.007
-1.5 | 0.204 | 0.00559 | -0.079 | 36.498
-1 | 0.265 | 0.0054 | -0.079 | 49.007
-0.5 | 0.325 | 0.00533 | -0.08 | 61.095
0 | 0.386 | 0.00533 | -0.081 | 72.445
0.5 | 0.446 | 0.00537 | -0.081 | 83.198
1 | 0.506 | 0.00558 | -0.082 | 90.732
1.5 | 0.566 | 0.00577 | -0.082 | 98.161
2 | 0.626 | 0.00601 | -0.083 | 104.142
2.5 | 0.685 | 0.0063 | -0.083 | 108.821
3 | 0.743 | 0.00666 | -0.084 | 111.687
3.5 | 0.801 | 0.00723 | -0.084 | 110.739
4 | 0.855 | 0.00752 | -0.085 | 113.718
4.5 | 0.906 | 0.00778 | -0.085 | 116.46
5 | 0.954 | 0.00807 | -0.086 | 118.306
5.5 | 0.997 | 0.0084 | -0.086 | 118.68
6 | 1.035 | 0.00874 | -0.087 | 118.402
6.5 | 1.065 | 0.00911 | -0.087 | 116.976
7 | 1.088 | 0.00945 | -0.087 | 115.092
7.5 | 1.101 | 0.00993 | -0.088 | 110.92
8 | 1.105 | 0.01046 | -0.088 | 105.614
8.5 | 1.082 | 0.01102 | -0.089 | 98.172
9 | 1.043 | 0.01167 | -0.089 | 89.388
9.5 | 0.987 | 0.01256 | -0.09 | 78.613
10 | 0.907 | 0.01345 | -0.089 | 67.424
10.5 | 0.822 | 0.01405 | -0.09 | 58.493
11 | 0.614 | 0.05561 | -0.064 | 11.043
11.5 | 0.513 | 0.07029 | -0.054 | 7.298
12 | 0.419 | 0.07777 | -0.049 | 5.387
12.5 | 0.321 | 0.08239 | -0.049 | 3.891
13 | 0.201 | 0.08663 | -0.051 | 2.325

## 134. Re 16M Mach 0.25 (2)
BIGFOIL.COM POLAR EXPORT
NACA63A409
NACA63A409 |  |  |  | Cl Max: | 1.6711 | at alpha= | 13 | deg
XFOIL ncrit=9 |  |  |  | L/D Max: | 145.68 | at alpha= | 7.5 | deg
Re: | 16000000 |  |  | Cd Min: | 0.18088 | at alpha= | -16 | deg
Mach: | 0.25 |  |  | Cl=0 at alpha= | -3.3062 | deg
|  |  |  | @ Cl=0.1, Cd= | 0.0045538
|  |  |  | @ Cl=0.4, Cd= | 0.004421
|  |  |  | @ Cl=0.6, Cd= | 0.0053796
alpha (deg) | Cl | Cd | Cm | Cl/Cd
-16 | -0.5946 | 0.18088 | 0.0082 | -3.2873
-15.5 | -0.5791 | 0.17416 | 0.0046 | -3.3251
-15 | -0.5641 | 0.16744 | 0.0012 | -3.369
-14.5 | -0.5556 | 0.15856 | -0.0026 | -3.504
-14 | -0.5371 | 0.15339 | -0.0054 | -3.5015
-13 | -0.6476 | 0.10529 | -0.0271 | -6.1506
-12.5 | -0.821 | 0.05072 | -0.0765 | -16.1869
-11 | -0.8637 | 0.01132 | -0.1051 | -76.2986
-10 | -0.7489 | 0.00888 | -0.1026 | -84.3356
-9.5 | -0.6926 | 0.00818 | -0.101 | -84.6699
-9 | -0.6356 | 0.0076 | -0.0996 | -83.6316
-8.5 | -0.5804 | 0.00697 | -0.0979 | -83.2712
-8 | -0.524 | 0.00648 | -0.0967 | -80.8642
-7.5 | -0.4671 | 0.00615 | -0.0956 | -75.9512
-6 | -0.2991 | 0.00533 | -0.0924 | -56.1163
-5.5 | -0.2441 | 0.00513 | -0.0913 | -47.5828
-5 | -0.1881 | 0.00501 | -0.0905 | -37.5449
-3.5 | -0.0214 | 0.00471 | -0.0883 | -4.5435
-3 | 0.0338 | 0.00459 | -0.0876 | 7.3638
-2 | 0.1436 | 0.00453 | -0.0862 | 31.6998
-1.5 | 0.1978 | 0.00453 | -0.0854 | 43.6645
-1 | 0.2515 | 0.0045 | -0.0845 | 55.8889
-0.5 | 0.304 | 0.00446 | -0.0834 | 68.1614
0 | 0.3547 | 0.00443 | -0.082 | 80.0677
0.5 | 0.405 | 0.00442 | -0.0805 | 91.629
1 | 0.4526 | 0.00448 | -0.0784 | 101.0268
1.5 | 0.4977 | 0.00471 | -0.0759 | 105.6688
2 | 0.5476 | 0.005 | -0.0743 | 109.52
3 | 0.6456 | 0.00571 | -0.0707 | 113.0648
3.5 | 0.6975 | 0.00594 | -0.0694 | 117.4242
4 | 0.7491 | 0.0062 | -0.0681 | 120.8226
4.5 | 0.802 | 0.00643 | -0.0669 | 124.7278
5 | 0.8543 | 0.00669 | -0.0656 | 127.6981
5.5 | 0.9067 | 0.00694 | -0.0643 | 130.6484
6 | 0.9596 | 0.00718 | -0.063 | 133.649
6.5 | 1.0119 | 0.00745 | -0.0616 | 135.8255
7 | 1.0768 | 0.00775 | -0.0631 | 138.9419
7.5 | 1.2106 | 0.00831 | -0.0801 | 145.6799
8 | 1.2861 | 0.00884 | -0.0836 | 145.4864
8.5 | 1.3398 | 0.00937 | -0.0821 | 142.9883
9 | 1.3919 | 0.01002 | -0.0803 | 138.9122
9.5 | 1.4422 | 0.01085 | -0.0779 | 132.9217
10 | 1.4899 | 0.0119 | -0.0751 | 125.2017
10.5 | 1.5372 | 0.01295 | -0.0722 | 118.7027
11 | 1.5834 | 0.01404 | -0.069 | 112.7778
11.5 | 1.6247 | 0.01549 | -0.0651 | 104.887
12 | 1.6625 | 0.01725 | -0.0607 | 96.3768
12.5 | 1.6707 | 0.02013 | -0.0517 | 82.9955
13 | 1.6711 | 0.0234 | -0.0428 | 71.4145
13.5 | 1.6649 | 0.02739 | -0.0348 | 60.785
14 | 1.6338 | 0.03373 | -0.0269 | 48.4376
14.5 | 1.5994 | 0.04126 | -0.0219 | 38.7639
15 | 1.5611 | 0.0505 | -0.0204 | 30.9129
15.5 | 1.5279 | 0.06078 | -0.0221 | 25.1382
16 | 1.4799 | 0.075 | -0.0279 | 19.732
16.5 | 1.4391 | 0.09026 | -0.0361 | 15.9439
17 | 1.4268 | 0.10171 | -0.0422 | 14.0281
17.5 | 1.3671 | 0.12328 | -0.0549 | 11.0894
18 | 1.3317 | 0.14026 | -0.0638 | 9.4945

## 135. Re 16M Mach 0.50 (1)
BIGFOIL.COM POLAR EXPORT
NACA63A409
NACA63A409 |  |  |  | Cl Max: | 1.229 | at alpha= | 20 | deg
JavaFoil+Calcfoil stall+Eppler ext transition |  |  |  | L/D Max: | 114.941 | at alpha= | 4.5 | deg
Re: | 16000000 |  |  | Cd Min: | 0.00545 | at alpha= | -0.5 | deg
Mach: | 0.5 |  |  | Cl=0 at alpha= | -3.1866 | deg
|  |  |  | @ Cl=0.1, Cd= | 0.0058677
|  |  |  | @ Cl=0.4, Cd= | 0.0054608
|  |  |  | @ Cl=0.6, Cd= | 0.0059118
alpha (deg) | Cl | Cd | Cm | Cl/Cd
-20 | -0.907 | 0.15953 | -0.04 | -5.683
-19.5 | -0.879 | 0.1529 | -0.04 | -5.751
-19 | -0.853 | 0.14726 | -0.04 | -5.79
-18.5 | -0.826 | 0.13946 | -0.04 | -5.925
-18 | -0.801 | 0.13148 | -0.04 | -6.089
-17.5 | -0.775 | 0.12422 | -0.041 | -6.237
-17 | -0.748 | 0.11765 | -0.041 | -6.361
-16.5 | -0.722 | 0.11116 | -0.042 | -6.495
-16 | -0.699 | 0.09984 | -0.044 | -6.999
-15.5 | -0.682 | 0.08373 | -0.049 | -8.147
-15 | -0.671 | 0.06479 | -0.055 | -10.355
-14.5 | -0.613 | 0.09762 | -0.04 | -6.276
-14 | -0.587 | 0.09143 | -0.041 | -6.417
-13.5 | -0.563 | 0.08152 | -0.044 | -6.902
-13 | -0.541 | 0.07101 | -0.049 | -7.622
-12.5 | -0.519 | 0.0623 | -0.052 | -8.33
-12 | -0.546 | 0.02077 | -0.069 | -26.285
-11.5 | -0.45 | 0.07501 | -0.04 | -6.004
-11 | -0.425 | 0.06695 | -0.042 | -6.345
-10.5 | -0.401 | 0.05871 | -0.047 | -6.832
-10 | -0.418 | 0.0204 | -0.07 | -20.466
-9.5 | -0.424 | 0.0086 | -0.079 | -49.327
-9 | -0.315 | 0.05666 | -0.04 | -5.562
-8.5 | -0.288 | 0.05342 | -0.04 | -5.392
-8 | -0.263 | 0.04649 | -0.046 | -5.657
-7.5 | -0.29 | 0.00762 | -0.081 | -38.107
-7 | -0.257 | 0.00729 | -0.082 | -35.189
-6.5 | -0.223 | 0.00697 | -0.082 | -31.991
-6 | -0.153 | 0.03915 | -0.043 | -3.907
-5.5 | -0.196 | 0.03837 | -0.039 | -5.096
-5 | -0.217 | 0.00658 | -0.084 | -33.032
-4.5 | -0.166 | 0.00632 | -0.085 | -26.304
-4 | -0.106 | 0.00615 | -0.085 | -17.255
-3.5 | -0.042 | 0.00603 | -0.086 | -6.884
-3 | 0.025 | 0.00595 | -0.087 | 4.167
-2.5 | 0.092 | 0.00587 | -0.087 | 15.677
-2 | 0.16 | 0.00585 | -0.088 | 27.313
-1.5 | 0.228 | 0.00578 | -0.088 | 39.376
-1 | 0.296 | 0.00556 | -0.089 | 53.197
-0.5 | 0.364 | 0.00545 | -0.089 | 66.739
0 | 0.431 | 0.00547 | -0.09 | 78.871
0.5 | 0.499 | 0.00552 | -0.091 | 90.4
1 | 0.566 | 0.00579 | -0.091 | 97.634
1.5 | 0.633 | 0.00603 | -0.092 | 104.988
2 | 0.7 | 0.00636 | -0.092 | 109.941
2.5 | 0.765 | 0.00676 | -0.093 | 113.197
3 | 0.829 | 0.0074 | -0.093 | 111.935
3.5 | 0.891 | 0.00795 | -0.094 | 112.066
4 | 0.946 | 0.00828 | -0.095 | 114.268
4.5 | 0.993 | 0.00864 | -0.095 | 114.941
5 | 1.024 | 0.00915 | -0.096 | 111.91
5.5 | 1.028 | 0.00968 | -0.096 | 106.114
6 | 0.955 | 0.01045 | -0.097 | 91.38
6.5 | 0.647 | 0.01104 | -0.097 | 58.595
7 | 0.68 | 0.01215 | -0.098 | 55.965
7.5 | 0.713 | 0.012 | -0.098 | 59.389
8 | 0.744 | 0.01198 | -0.099 | 62.102
8.5 | 0.769 | 0.01426 | -0.098 | 53.902
9 | 0.656 | 0.05826 | -0.053 | 11.252
9.5 | 0.834 | 0.01464 | -0.099 | 57.015
10 | 0.861 | 0.01638 | -0.099 | 52.543
10.5 | 0.742 | 0.06488 | -0.062 | 11.439
11 | 0.762 | 0.07239 | -0.057 | 10.529
11.5 | 0.952 | 0.01821 | -0.1 | 52.267
12 | 0.968 | 0.02185 | -0.099 | 44.299
12.5 | 0.852 | 0.07767 | -0.067 | 10.966
13 | 1.035 | 0.02106 | -0.1 | 49.135
13.5 | 1.043 | 0.02683 | -0.098 | 38.873
14 | 0.997 | 0.05312 | -0.088 | 18.773
14.5 | 1.014 | 0.06125 | -0.086 | 16.561
15 | 0.971 | 0.10945 | -0.061 | 8.869
15.5 | 0.996 | 0.11628 | -0.062 | 8.567
16 | 1.025 | 0.11974 | -0.064 | 8.561
16.5 | 1.053 | 0.12572 | -0.066 | 8.377
17 | 1.078 | 0.13369 | -0.067 | 8.066
17.5 | 1.099 | 0.14681 | -0.065 | 7.489
18 | 1.126 | 0.15198 | -0.066 | 7.411
18.5 | 1.154 | 0.15533 | -0.068 | 7.43
19 | 1.181 | 0.16161 | -0.069 | 7.308
19.5 | 1.202 | 0.17917 | -0.068 | 6.71
20 | 1.229 | 0.18249 | -0.069 | 6.734

## 136. Re 16M Mach 0.50 (2)
BIGFOIL.COM POLAR EXPORT
NACA63A409
NACA63A409 |  |  |  | Cl Max: | 1.2587 | at alpha= | 7.5 | deg
XFOIL ncrit=9 |  |  |  | L/D Max: | 134.428 | at alpha= | 6 | deg
Re: | 16000000 |  |  | Cd Min: | 0.14004 | at alpha= | 12.5 | deg
Mach: | 0.5 |  |  | Cl=0 at alpha= | -3.2599 | deg
|  |  |  | @ Cl=0.1, Cd= | 0.0046164
|  |  |  | @ Cl=0.4, Cd= | 0.00438
|  |  |  | @ Cl=0.6, Cd= | 0.0049457
alpha (deg) | Cl | Cd | Cm | Cl/Cd
-8.5 | -0.3923 | 0.07369 | -0.0574 | -5.3237
-8 | -0.3922 | 0.06424 | -0.0647 | -6.1052
-7.5 | -0.3914 | 0.05465 | -0.0747 | -7.1619
-7 | -0.3757 | 0.03906 | -0.0991 | -9.6185
-6.5 | -0.3181 | 0.0234 | -0.1201 | -13.594
-6 | -0.3037 | 0.01293 | -0.1183 | -23.488
-5.5 | -0.2815 | 0.00693 | -0.1112 | -40.6205
-5 | -0.2242 | 0.00574 | -0.1068 | -39.0592
-4.5 | -0.1602 | 0.00527 | -0.104 | -30.3985
-4 | -0.0945 | 0.0051 | -0.1021 | -18.5294
-3.5 | -0.0302 | 0.00492 | -0.1004 | -6.1382
-3 | 0.0327 | 0.00471 | -0.0987 | 6.9427
-2.5 | 0.0962 | 0.00462 | -0.0975 | 20.8225
-2 | 0.1594 | 0.00456 | -0.0965 | 34.9561
-1.5 | 0.2215 | 0.00454 | -0.0955 | 48.7885
-1 | 0.2822 | 0.00452 | -0.0943 | 62.4336
-0.5 | 0.3414 | 0.00449 | -0.0929 | 76.0356
0 | 0.3999 | 0.00438 | -0.0914 | 91.3014
0.5 | 0.4558 | 0.00437 | -0.0894 | 104.3021
1 | 0.5083 | 0.00438 | -0.0867 | 116.0502
1.5 | 0.5573 | 0.00469 | -0.0833 | 118.8273
2 | 0.6124 | 0.00502 | -0.0809 | 121.992
2.5 | 0.6619 | 0.0056 | -0.0774 | 118.1964
3 | 0.7172 | 0.006 | -0.0748 | 119.5333
3.5 | 0.7755 | 0.0063 | -0.0725 | 123.0952
4 | 0.8343 | 0.00662 | -0.0701 | 126.0272
4.5 | 0.8946 | 0.00691 | -0.0677 | 129.4645
5 | 0.9551 | 0.00725 | -0.065 | 131.7379
5.5 | 1.0177 | 0.00758 | -0.0623 | 134.2612
6 | 1.0808 | 0.00804 | -0.0592 | 134.4279
6.5 | 1.1492 | 0.00876 | -0.0566 | 131.1872
7 | 1.2398 | 0.01353 | -0.0597 | 91.6334
7.5 | 1.2587 | 0.02161 | -0.0521 | 58.2462
8 | 1.2454 | 0.03032 | -0.0431 | 41.0752
8.5 | 1.2059 | 0.03706 | -0.0327 | 32.5391
9 | 1.1638 | 0.0453 | -0.0273 | 25.6909
9.5 | 1.1232 | 0.05527 | -0.0273 | 20.3221
10 | 1.0867 | 0.06715 | -0.0324 | 16.1832
10.5 | 1.0541 | 0.08136 | -0.0415 | 12.956
11 | 1.0327 | 0.09704 | -0.0519 | 10.642
11.5 | 1.0163 | 0.11297 | -0.0607 | 8.9962
12 | 1.0036 | 0.1264 | -0.0677 | 7.9399
12.5 | 0.9922 | 0.14004 | -0.0749 | 7.0851

## 137. Re 18M Mach 0.00 (1)
BIGFOIL.COM POLAR EXPORT
NACA63A409
NACA63A409 |  |  |  | Cl Max: | 1.134 | at alpha= | 8.5 | deg
JavaFoil+Calcfoil stall+Eppler ext transition |  |  |  | L/D Max: | 122.467 | at alpha= | 6 | deg
Re: | 18000000 |  |  | Cd Min: | 0.00534 | at alpha= | -0.5 | deg
Mach: | 0 |  |  | Cl=0 at alpha= | -3.1897 | deg
|  |  |  | @ Cl=0.1, Cd= | 0.00567
|  |  |  | @ Cl=0.4, Cd= | 0.0053993
|  |  |  | @ Cl=0.6, Cd= | 0.0059283
alpha (deg) | Cl | Cd | Cm | Cl/Cd
-14 | -0.401 | 0.09025 | -0.033 | -4.44
-13.5 | -0.417 | 0.08547 | -0.034 | -4.884
-13 | -0.433 | 0.08065 | -0.034 | -5.371
-12.5 | -0.447 | 0.07653 | -0.035 | -5.839
-12 | -0.456 | 0.07239 | -0.035 | -6.306
-11.5 | -0.459 | 0.06968 | -0.034 | -6.586
-11 | -0.458 | 0.06697 | -0.033 | -6.845
-10.5 | -0.455 | 0.06279 | -0.034 | -7.249
-10 | -0.449 | 0.05868 | -0.035 | -7.649
-9.5 | -0.439 | 0.05402 | -0.038 | -8.128
-9 | -0.523 | 0.0074 | -0.069 | -70.724
-8.5 | -0.499 | 0.00714 | -0.069 | -69.928
-8 | -0.47 | 0.00693 | -0.07 | -67.828
-7.5 | -0.436 | 0.00673 | -0.07 | -64.775
-7 | -0.397 | 0.00662 | -0.071 | -59.916
-6.5 | -0.354 | 0.00642 | -0.071 | -55.164
-6 | -0.307 | 0.00624 | -0.072 | -49.217
-5.5 | -0.257 | 0.00609 | -0.072 | -42.251
-5 | -0.205 | 0.00599 | -0.073 | -34.163
-4.5 | -0.15 | 0.00589 | -0.073 | -25.482
-4 | -0.094 | 0.00583 | -0.074 | -16.098
-3.5 | -0.036 | 0.00574 | -0.074 | -6.339
-3 | 0.022 | 0.00571 | -0.075 | 3.787
-2.5 | 0.08 | 0.00567 | -0.075 | 14.104
-2 | 0.139 | 0.00567 | -0.076 | 24.444
-1.5 | 0.197 | 0.00554 | -0.076 | 35.632
-1 | 0.256 | 0.0054 | -0.077 | 47.475
-0.5 | 0.315 | 0.00534 | -0.077 | 58.956
0 | 0.374 | 0.00535 | -0.078 | 69.908
0.5 | 0.432 | 0.00546 | -0.078 | 79.12
1 | 0.49 | 0.00557 | -0.079 | 88.026
1.5 | 0.548 | 0.00574 | -0.079 | 95.624
2 | 0.606 | 0.00595 | -0.08 | 101.886
2.5 | 0.664 | 0.00622 | -0.08 | 106.765
3 | 0.72 | 0.00654 | -0.081 | 110.183
3.5 | 0.776 | 0.00698 | -0.081 | 111.108
4 | 0.829 | 0.00727 | -0.082 | 114.043
4.5 | 0.881 | 0.00746 | -0.082 | 118.031
5 | 0.929 | 0.00772 | -0.083 | 120.418
5.5 | 0.974 | 0.00801 | -0.083 | 121.603
6 | 1.015 | 0.00829 | -0.084 | 122.467
6.5 | 1.052 | 0.0086 | -0.084 | 122.289
7 | 1.083 | 0.00893 | -0.085 | 121.356
7.5 | 1.109 | 0.00929 | -0.085 | 119.373
8 | 1.129 | 0.00966 | -0.086 | 116.918
8.5 | 1.134 | 0.01009 | -0.086 | 112.419
9 | 1.129 | 0.01058 | -0.087 | 106.691
9.5 | 1.116 | 0.01101 | -0.087 | 101.317
10 | 1.094 | 0.01166 | -0.087 | 93.847
10.5 | 1.066 | 0.01229 | -0.088 | 86.722
11 | 1.029 | 0.01197 | -0.088 | 85.952
11.5 | 0.981 | 0.01399 | -0.088 | 70.118
12 | 0.937 | 0.01448 | -0.088 | 64.7
12.5 | 0.881 | 0.01659 | -0.087 | 53.105
13 | 0.812 | 0.02211 | -0.085 | 36.718
13.5 | 0.688 | 0.06146 | -0.068 | 11.199

## 138. Re 18M Mach 0.00 (2)
BIGFOIL.COM POLAR EXPORT
NACA63A409
NACA63A409 |  |  |  | Cl Max: | 1.9767 | at alpha= | 19.5 | deg
XFOIL ncrit=9 |  |  |  | L/D Max: | 151.256 | at alpha= | 8 | deg
Re: | 18000000 |  |  | Cd Min: | 0.04452 | at alpha= | -19.5 | deg
Mach: | 0 |  |  | Cl=0 at alpha= | -3.3094 | deg
|  |  |  | @ Cl=0.1, Cd= | 0.0045236
|  |  |  | @ Cl=0.4, Cd= | 0.0045821
|  |  |  | @ Cl=0.6, Cd= | 0.0054647
alpha (deg) | Cl | Cd | Cm | Cl/Cd
-19.5 | -1.4846 | 0.04452 | -0.0703 | -33.3468
-19 | -1.5093 | 0.03461 | -0.0782 | -43.6088
-18.5 | -1.5336 | 0.02745 | -0.082 | -55.8689
-18 | -1.5287 | 0.02485 | -0.0786 | -61.5171
-17.5 | -1.5038 | 0.0225 | -0.0772 | -66.8356
-17 | -1.4723 | 0.02048 | -0.0758 | -71.8896
-16 | -1.3754 | 0.01729 | -0.0781 | -79.5489
-15.5 | -1.3257 | 0.01601 | -0.0788 | -82.8045
-15 | -1.2778 | 0.01489 | -0.0788 | -85.816
-14.5 | -1.2292 | 0.01381 | -0.0788 | -89.008
-13.5 | -1.1282 | 0.01189 | -0.079 | -94.8865
-13 | -1.0759 | 0.01106 | -0.0792 | -97.2785
-12.5 | -1.0223 | 0.01005 | -0.0798 | -101.7214
-12 | -0.9181 | 0.00913 | -0.0919 | -100.5586
-11.5 | -0.8619 | 0.00862 | -0.0926 | -99.9884
-11 | -0.8095 | 0.00816 | -0.0924 | -99.2034
-10.5 | -0.7576 | 0.00774 | -0.092 | -97.8811
-10 | -0.7057 | 0.00734 | -0.0916 | -96.1444
-9.5 | -0.654 | 0.0069 | -0.0911 | -94.7826
-9 | -0.6024 | 0.0065 | -0.0905 | -92.6769
-8.5 | -0.5496 | 0.00619 | -0.0901 | -88.7884
-8 | -0.4964 | 0.00594 | -0.0898 | -83.569
-7.5 | -0.4431 | 0.00569 | -0.0894 | -77.8735
-6.5 | -0.3376 | 0.00533 | -0.0884 | -63.3396
-6 | -0.2859 | 0.00509 | -0.0876 | -56.169
-5.5 | -0.2332 | 0.00498 | -0.087 | -46.8273
-4.5 | -0.1269 | 0.0048 | -0.086 | -26.4375
-4 | -0.0732 | 0.00471 | -0.0856 | -15.5414
-3 | 0.0328 | 0.00453 | -0.0845 | 7.2406
-2 | 0.1378 | 0.00452 | -0.0831 | 30.4867
-1.5 | 0.1899 | 0.00453 | -0.0824 | 41.9205
-1 | 0.2418 | 0.00452 | -0.0816 | 53.4956
-0.5 | 0.2926 | 0.00451 | -0.0806 | 64.878
0.5 | 0.3905 | 0.00457 | -0.0779 | 85.4486
1 | 0.4376 | 0.00463 | -0.0762 | 94.514
1.5 | 0.4807 | 0.00481 | -0.0737 | 99.9376
2 | 0.5298 | 0.00504 | -0.0724 | 105.119
2.5 | 0.5776 | 0.00536 | -0.0708 | 107.7612
3 | 0.6268 | 0.00559 | -0.0696 | 112.1288
3.5 | 0.6771 | 0.0058 | -0.0685 | 116.7414
4 | 0.7269 | 0.00603 | -0.0674 | 120.5473
4.5 | 0.7776 | 0.00623 | -0.0665 | 124.8154
5 | 0.8282 | 0.00646 | -0.0656 | 128.2043
5.5 | 0.8786 | 0.00668 | -0.0646 | 131.5269
6 | 0.9289 | 0.0069 | -0.0637 | 134.6232
6.5 | 0.9789 | 0.00711 | -0.0627 | 137.6793
7 | 1.0278 | 0.0074 | -0.0616 | 138.8919
7.5 | 1.1626 | 0.00777 | -0.0809 | 149.6268
8 | 1.2282 | 0.00812 | -0.0837 | 151.2562
8.5 | 1.2881 | 0.00858 | -0.0852 | 150.1282
9 | 1.3386 | 0.00899 | -0.0846 | 148.8988
9.5 | 1.3882 | 0.00945 | -0.0838 | 146.8995
10 | 1.4365 | 0.00999 | -0.0828 | 143.7938
11.5 | 1.576 | 0.0119 | -0.0791 | 132.437
12 | 1.6211 | 0.01256 | -0.0777 | 129.0685
12.5 | 1.6643 | 0.01332 | -0.076 | 124.9474
13 | 1.7066 | 0.01408 | -0.0742 | 121.2074
13.5 | 1.7474 | 0.01486 | -0.0722 | 117.5908
14 | 1.7864 | 0.01577 | -0.07 | 113.2784
14.5 | 1.8193 | 0.01672 | -0.0667 | 108.8098
15 | 1.8455 | 0.01763 | -0.0621 | 104.6795
15.5 | 1.8701 | 0.0187 | -0.0577 | 100.0053
16 | 1.8909 | 0.02011 | -0.0532 | 94.0278
16.5 | 1.9109 | 0.02167 | -0.049 | 88.1818
17 | 1.9324 | 0.02323 | -0.0454 | 83.1855
17.5 | 1.9444 | 0.02555 | -0.0411 | 76.1018
18 | 1.9582 | 0.0279 | -0.0376 | 70.1864
18.5 | 1.9667 | 0.03085 | -0.0341 | 63.7504
19 | 1.9745 | 0.03404 | -0.0312 | 58.0053
19.5 | 1.9767 | 0.03803 | -0.0288 | 51.9774
20 | 1.974 | 0.04285 | -0.027 | 46.0677

## 139. Re 18M Mach 0.10 (1)
BIGFOIL.COM POLAR EXPORT
NACA63A409
NACA63A409 |  |  |  | Cl Max: | 1.129 | at alpha= | 8.5 | deg
JavaFoil+Calcfoil stall+Eppler ext transition |  |  |  | L/D Max: | 121.972 | at alpha= | 6 | deg
Re: | 18000000 |  |  | Cd Min: | 0.00535 | at alpha= | -0.5 | deg
Mach: | 0.1 |  |  | Cl=0 at alpha= | -3.1864 | deg
|  |  |  | @ Cl=0.1, Cd= | 0.00568
|  |  |  | @ Cl=0.4, Cd= | 0.0054014
|  |  |  | @ Cl=0.6, Cd= | 0.0059374
alpha (deg) | Cl | Cd | Cm | Cl/Cd
-14 | -0.368 | 0.09062 | -0.034 | -4.065
-13.5 | -0.388 | 0.08568 | -0.034 | -4.531
-13 | -0.407 | 0.08066 | -0.035 | -5.046
-12.5 | -0.424 | 0.07683 | -0.035 | -5.519
-12 | -0.437 | 0.07288 | -0.035 | -5.997
-11.5 | -0.443 | 0.06869 | -0.036 | -6.453
-11 | -0.445 | 0.06707 | -0.034 | -6.632
-10.5 | -0.444 | 0.06319 | -0.033 | -7.026
-10 | -0.44 | 0.05945 | -0.034 | -7.395
-9.5 | -0.437 | 0.05004 | -0.043 | -8.735
-9 | -0.517 | 0.00744 | -0.069 | -69.56
-8.5 | -0.495 | 0.00719 | -0.07 | -68.935
-8 | -0.468 | 0.00694 | -0.07 | -67.399
-7.5 | -0.435 | 0.00674 | -0.071 | -64.486
-7 | -0.397 | 0.00664 | -0.071 | -59.8
-6.5 | -0.354 | 0.00644 | -0.072 | -55.055
-6 | -0.308 | 0.00625 | -0.072 | -49.256
-5.5 | -0.258 | 0.0061 | -0.073 | -42.285
-5 | -0.205 | 0.006 | -0.073 | -34.245
-4.5 | -0.151 | 0.0059 | -0.074 | -25.561
-4 | -0.094 | 0.00583 | -0.074 | -16.155
-3.5 | -0.037 | 0.00575 | -0.075 | -6.359
-3 | 0.022 | 0.00571 | -0.075 | 3.805
-2.5 | 0.08 | 0.00568 | -0.076 | 14.167
-2 | 0.139 | 0.00568 | -0.076 | 24.518
-1.5 | 0.198 | 0.0056 | -0.077 | 35.453
-1 | 0.258 | 0.0054 | -0.077 | 47.677
-0.5 | 0.317 | 0.00535 | -0.078 | 59.241
0 | 0.376 | 0.00536 | -0.078 | 70.081
0.5 | 0.434 | 0.00546 | -0.079 | 79.49
1 | 0.493 | 0.00557 | -0.079 | 88.381
1.5 | 0.551 | 0.00576 | -0.08 | 95.765
2 | 0.609 | 0.00597 | -0.08 | 102.017
2.5 | 0.667 | 0.00624 | -0.081 | 106.959
3 | 0.724 | 0.00655 | -0.081 | 110.446
3.5 | 0.78 | 0.00701 | -0.082 | 111.246
4 | 0.833 | 0.00729 | -0.082 | 114.28
4.5 | 0.885 | 0.00751 | -0.083 | 117.841
5 | 0.933 | 0.00774 | -0.083 | 120.554
5.5 | 0.978 | 0.00804 | -0.084 | 121.645
6 | 1.018 | 0.00835 | -0.084 | 121.972
6.5 | 1.054 | 0.00865 | -0.085 | 121.888
7 | 1.085 | 0.00897 | -0.085 | 120.88
7.5 | 1.109 | 0.00935 | -0.086 | 118.665
8 | 1.128 | 0.00976 | -0.086 | 115.51
8.5 | 1.129 | 0.01017 | -0.087 | 111
9 | 1.12 | 0.01067 | -0.087 | 104.963
9.5 | 1.103 | 0.01126 | -0.087 | 97.909
10 | 1.076 | 0.01181 | -0.088 | 91.131
10.5 | 1.042 | 0.01248 | -0.088 | 83.492
11 | 0.998 | 0.01295 | -0.088 | 77.038
11.5 | 0.943 | 0.01436 | -0.088 | 65.677
12 | 0.894 | 0.01489 | -0.088 | 60.011
12.5 | 0.825 | 0.01852 | -0.086 | 44.521
13 | 0.692 | 0.05295 | -0.071 | 13.068
13.5 | 0.618 | 0.07858 | -0.059 | 7.865

## 140. Re 18M Mach 0.10 (2)
BIGFOIL.COM POLAR EXPORT
NACA63A409
NACA63A409 |  |  |  | Cl Max: | 1.9455 | at alpha= | 18.5 | deg
XFOIL ncrit=9 |  |  |  | L/D Max: | 150.72 | at alpha= | 8 | deg
Re: | 18000000 |  |  | Cd Min: | 0.05247 | at alpha= | 20 | deg
Mach: | 0.1 |  |  | Cl=0 at alpha= | -3.3074 | deg
|  |  |  | @ Cl=0.1, Cd= | 0.0045173
|  |  |  | @ Cl=0.4, Cd= | 0.0045804
|  |  |  | @ Cl=0.6, Cd= | 0.0054611
alpha (deg) | Cl | Cd | Cm | Cl/Cd
-18 | -1.4119 | 0.03905 | -0.078 | -36.1562
-17.5 | -1.452 | 0.02906 | -0.0856 | -49.9656
-17 | -1.4586 | 0.02512 | -0.0822 | -58.0653
-16.5 | -1.4313 | 0.02256 | -0.0807 | -63.4441
-16 | -1.3776 | 0.02004 | -0.0837 | -68.7425
-15.5 | -1.3354 | 0.01817 | -0.0831 | -73.4948
-15 | -1.2894 | 0.01662 | -0.0827 | -77.5812
-14.5 | -1.242 | 0.01514 | -0.0823 | -82.0343
-14 | -1.192 | 0.01398 | -0.082 | -85.2647
-13.5 | -1.1402 | 0.01286 | -0.0819 | -88.6625
-13 | -1.0872 | 0.01192 | -0.0819 | -91.2081
-12.5 | -1.0329 | 0.01084 | -0.0822 | -95.286
-12 | -0.9328 | 0.00958 | -0.0929 | -97.3695
-11.5 | -0.8715 | 0.00888 | -0.0945 | -98.1419
-11 | -0.8179 | 0.00837 | -0.0942 | -97.718
-10.5 | -0.7652 | 0.0079 | -0.0937 | -96.8608
-10 | -0.7125 | 0.00748 | -0.0931 | -95.254
-9 | -0.6075 | 0.00661 | -0.0917 | -91.9062
-8.5 | -0.5544 | 0.00625 | -0.0912 | -88.704
-8 | -0.5007 | 0.00598 | -0.0907 | -83.7291
-7.5 | -0.4469 | 0.00573 | -0.0903 | -77.993
-7 | -0.3931 | 0.00553 | -0.0898 | -71.085
-6 | -0.2882 | 0.00511 | -0.0882 | -56.3992
-5.5 | -0.2351 | 0.00499 | -0.0876 | -47.1142
-4.5 | -0.1279 | 0.0048 | -0.0865 | -26.6458
-4 | -0.0739 | 0.00472 | -0.0861 | -15.6568
-3 | 0.0328 | 0.00453 | -0.0849 | 7.2406
-2 | 0.1385 | 0.00451 | -0.0835 | 30.7095
-1.5 | 0.1909 | 0.00452 | -0.0828 | 42.2345
-1 | 0.243 | 0.00452 | -0.082 | 53.7611
-0.5 | 0.2943 | 0.00451 | -0.081 | 65.255
0.5 | 0.3926 | 0.00456 | -0.0782 | 86.0965
1.5 | 0.4831 | 0.00481 | -0.074 | 100.4366
2 | 0.5325 | 0.00504 | -0.0727 | 105.6548
2.5 | 0.5804 | 0.00537 | -0.0711 | 108.0819
3 | 0.6299 | 0.0056 | -0.0698 | 112.4821
3.5 | 0.6805 | 0.00581 | -0.0687 | 117.1256
4 | 0.7306 | 0.00604 | -0.0675 | 120.9603
4.5 | 0.7816 | 0.00625 | -0.0666 | 125.056
5 | 0.8325 | 0.00648 | -0.0656 | 128.4722
5.5 | 0.8832 | 0.0067 | -0.0646 | 131.8209
6.5 | 0.9843 | 0.00714 | -0.0626 | 137.8571
7 | 1.0335 | 0.00744 | -0.0614 | 138.9113
7.5 | 1.1698 | 0.00783 | -0.0808 | 149.3997
8 | 1.2359 | 0.0082 | -0.0835 | 150.7195
8.5 | 1.2965 | 0.00866 | -0.0849 | 149.7113
9 | 1.3474 | 0.00909 | -0.0841 | 148.2288
9.5 | 1.3973 | 0.00959 | -0.0832 | 145.7039
10 | 1.4453 | 0.01023 | -0.0819 | 141.2805
10.5 | 1.4927 | 0.0109 | -0.0805 | 136.945
11 | 1.5403 | 0.01151 | -0.0792 | 133.8228
11.5 | 1.5867 | 0.01218 | -0.0777 | 130.2709
12 | 1.632 | 0.01289 | -0.076 | 126.6098
12.5 | 1.675 | 0.01373 | -0.074 | 121.9956
13 | 1.717 | 0.01457 | -0.0718 | 117.8449
13.5 | 1.7577 | 0.01545 | -0.0695 | 113.767
14 | 1.7955 | 0.01649 | -0.0668 | 108.8842
14.5 | 1.8217 | 0.01748 | -0.0618 | 104.2162
15 | 1.8468 | 0.01857 | -0.057 | 99.4507
15.5 | 1.8703 | 0.01987 | -0.0524 | 94.1268
16 | 1.8891 | 0.0216 | -0.0476 | 87.4583
16.5 | 1.9068 | 0.02351 | -0.0432 | 81.1059
17 | 1.9256 | 0.02545 | -0.0394 | 75.6621
17.5 | 1.9333 | 0.02838 | -0.035 | 68.1219
18 | 1.9428 | 0.03139 | -0.0315 | 61.8923
18.5 | 1.9455 | 0.03521 | -0.0282 | 55.2542
19 | 1.9444 | 0.03972 | -0.0258 | 48.9527
19.5 | 1.9391 | 0.04516 | -0.0242 | 42.9384
20 | 1.9219 | 0.05247 | -0.0238 | 36.6285

## 141. Re 18M Mach 0.25 (1)
BIGFOIL.COM POLAR EXPORT
NACA63A409
NACA63A409 |  |  |  | Cl Max: | 1.105 | at alpha= | 8 | deg
JavaFoil+Calcfoil stall+Eppler ext transition |  |  |  | L/D Max: | 120.58 | at alpha= | 5.5 | deg
Re: | 18000000 |  |  | Cd Min: | 0.00537 | at alpha= | -0.5 | deg
Mach: | 0.25 |  |  | Cl=0 at alpha= | -3.1833 | deg
|  |  |  | @ Cl=0.1, Cd= | 0.0057128
|  |  |  | @ Cl=0.4, Cd= | 0.08569
|  |  |  | @ Cl=0.6, Cd= | 0.08569
alpha (deg) | Cl | Cd | Cm | Cl/Cd
-13 | -0.141 | 0.08497 | -0.034 | -1.661
-12.5 | -0.206 | 0.07825 | -0.036 | -2.635
-12 | -0.256 | 0.07411 | -0.036 | -3.451
-11.5 | -0.292 | 0.06919 | -0.037 | -4.224
-11 | -0.323 | 0.06605 | -0.036 | -4.884
-10.5 | -0.347 | 0.06182 | -0.037 | -5.619
-10 | -0.367 | 0.05616 | -0.04 | -6.531
-9.5 | -0.376 | 0.05428 | -0.039 | -6.936
-9 | -0.379 | 0.0513 | -0.039 | -7.397
-8.5 | -0.374 | 0.04967 | -0.038 | -7.526
-8 | -0.448 | 0.00718 | -0.072 | -62.323
-7.5 | -0.424 | 0.00699 | -0.073 | -60.727
-7 | -0.393 | 0.00679 | -0.073 | -57.896
-6.5 | -0.355 | 0.00659 | -0.074 | -53.878
-6 | -0.311 | 0.0064 | -0.074 | -48.619
-5.5 | -0.262 | 0.00618 | -0.075 | -42.43
-5 | -0.21 | 0.00608 | -0.075 | -34.508
-4.5 | -0.154 | 0.00597 | -0.076 | -25.841
-4 | -0.097 | 0.00587 | -0.076 | -16.453
-3.5 | -0.038 | 0.00581 | -0.077 | -6.461
-3 | 0.022 | 0.00575 | -0.077 | 3.878
-2.5 | 0.083 | 0.00571 | -0.078 | 14.464
-2 | 0.143 | 0.00572 | -0.078 | 25.03
-1.5 | 0.204 | 0.00561 | -0.079 | 36.325
-1 | 0.265 | 0.00542 | -0.079 | 48.784
-0.5 | 0.325 | 0.00537 | -0.08 | 60.59
0 | 0.386 | 0.00539 | -0.081 | 71.604
0.5 | 0.446 | 0.00551 | -0.081 | 80.992
1 | 0.506 | 0.00562 | -0.082 | 90.087
1.5 | 0.566 | 0.0058 | -0.082 | 97.591
2 | 0.626 | 0.00604 | -0.083 | 103.646
2.5 | 0.685 | 0.00632 | -0.083 | 108.357
3 | 0.743 | 0.00666 | -0.084 | 111.598
3.5 | 0.801 | 0.00713 | -0.084 | 112.351
4 | 0.855 | 0.00742 | -0.085 | 115.235
4.5 | 0.906 | 0.00766 | -0.085 | 118.294
5 | 0.954 | 0.00796 | -0.086 | 119.914
5.5 | 0.997 | 0.00827 | -0.086 | 120.58
6 | 1.035 | 0.00862 | -0.087 | 120.067
6.5 | 1.065 | 0.00896 | -0.087 | 118.91
7 | 1.088 | 0.00931 | -0.087 | 116.811
7.5 | 1.101 | 0.00976 | -0.088 | 112.847
8 | 1.105 | 0.01028 | -0.088 | 107.511
8.5 | 1.082 | 0.01083 | -0.089 | 99.95
9 | 1.043 | 0.01144 | -0.089 | 91.119
9.5 | 0.987 | 0.01224 | -0.09 | 80.624
10 | 0.909 | 0.01313 | -0.09 | 69.22
10.5 | 0.823 | 0.01371 | -0.09 | 60.012
11 | 0.695 | 0.02032 | -0.085 | 34.188
11.5 | 0.515 | 0.06835 | -0.056 | 7.531
12 | 0.419 | 0.07696 | -0.05 | 5.45
12.5 | 0.321 | 0.08148 | -0.05 | 3.939
13 | 0.202 | 0.08569 | -0.051 | 2.353

## 142. Re 18M Mach 0.25 (2)
BIGFOIL.COM POLAR EXPORT
NACA63A409
NACA63A409 |  |  |  | Cl Max: | 1.6909 | at alpha= | 13 | deg
XFOIL ncrit=9 |  |  |  | L/D Max: | 148.262 | at alpha= | 8 | deg
Re: | 18000000 |  |  | Cd Min: | 0.13309 | at alpha= | 18 | deg
Mach: | 0.25 |  |  | Cl=0 at alpha= | -3.298 | deg
|  |  |  | @ Cl=0.1, Cd= | 0.0045233
|  |  |  | @ Cl=0.4, Cd= | 0.0045187
|  |  |  | @ Cl=0.6, Cd= | 0.0054205
alpha (deg) | Cl | Cd | Cm | Cl/Cd
-12 | -0.849 | 0.04133 | -0.0858 | -20.542
-11.5 | -0.9591 | 0.01564 | -0.0958 | -61.3235
-11 | -0.8639 | 0.01092 | -0.1054 | -79.1117
-10.5 | -0.8073 | 0.00951 | -0.1041 | -84.8896
-10 | -0.7511 | 0.00859 | -0.1024 | -87.4389
-9.5 | -0.6944 | 0.00791 | -0.1008 | -87.7876
-9 | -0.6374 | 0.00737 | -0.0993 | -86.4858
-8.5 | -0.5811 | 0.00683 | -0.0979 | -85.0805
-8 | -0.5251 | 0.00632 | -0.0965 | -83.0854
-7.5 | -0.4681 | 0.00599 | -0.0954 | -78.1469
-7 | -0.4111 | 0.00574 | -0.0945 | -71.6202
-6.5 | -0.3555 | 0.00552 | -0.0933 | -64.4022
-6 | -0.3002 | 0.00528 | -0.0922 | -56.8561
-5.5 | -0.2454 | 0.00507 | -0.0911 | -48.4024
-4.5 | -0.1337 | 0.00485 | -0.0895 | -27.567
-4 | -0.0776 | 0.00476 | -0.0889 | -16.3025
-3.5 | -0.0223 | 0.00467 | -0.0881 | -4.7752
-3 | 0.0329 | 0.00454 | -0.0874 | 7.2467
-2.5 | 0.0879 | 0.00453 | -0.0867 | 19.404
-2 | 0.1424 | 0.0045 | -0.0859 | 31.6444
-1.5 | 0.1967 | 0.00451 | -0.0852 | 43.6142
-1 | 0.2502 | 0.0045 | -0.0842 | 55.6
-0.5 | 0.3032 | 0.00449 | -0.0833 | 67.5278
0.5 | 0.4043 | 0.00452 | -0.0803 | 89.4469
1 | 0.4524 | 0.0046 | -0.0784 | 98.3478
1.5 | 0.4968 | 0.00478 | -0.0757 | 103.9331
2 | 0.5473 | 0.00504 | -0.0743 | 108.5913
2.5 | 0.596 | 0.0054 | -0.0724 | 110.3704
3 | 0.6467 | 0.00566 | -0.0709 | 114.258
3.5 | 0.6989 | 0.00589 | -0.0697 | 118.6587
4 | 0.7507 | 0.00612 | -0.0683 | 122.6634
4.5 | 0.8035 | 0.00634 | -0.0672 | 126.735
5 | 0.856 | 0.00659 | -0.0659 | 129.8938
5.5 | 0.9086 | 0.00684 | -0.0646 | 132.8363
6 | 0.9616 | 0.00707 | -0.0634 | 136.0113
6.5 | 1.0137 | 0.00735 | -0.0619 | 137.9184
7 | 1.0659 | 0.00766 | -0.0604 | 139.1514
8 | 1.2795 | 0.00863 | -0.082 | 148.2619
8.5 | 1.343 | 0.00917 | -0.0827 | 146.4558
9 | 1.395 | 0.00984 | -0.0808 | 141.7683
9.5 | 1.4455 | 0.01066 | -0.0785 | 135.6004
10 | 1.4952 | 0.01153 | -0.076 | 129.6791
10.5 | 1.5435 | 0.01251 | -0.0732 | 123.3813
11 | 1.5908 | 0.01354 | -0.0702 | 117.4889
11.5 | 1.6337 | 0.01488 | -0.0664 | 109.7917
12 | 1.6728 | 0.0165 | -0.0621 | 101.3818
12.5 | 1.6884 | 0.01918 | -0.0542 | 88.0292
13 | 1.6909 | 0.0222 | -0.0451 | 76.1667
13.5 | 1.6865 | 0.02594 | -0.0368 | 65.0154
14 | 1.6585 | 0.03184 | -0.0284 | 52.0886
14.5 | 1.6249 | 0.03897 | -0.0226 | 41.6962
15 | 1.5865 | 0.04783 | -0.0201 | 33.1696
15.5 | 1.5527 | 0.05772 | -0.021 | 26.9006
16 | 1.5066 | 0.07111 | -0.0258 | 21.1869
16.5 | 1.467 | 0.08563 | -0.0332 | 17.1318
17 | 1.4502 | 0.0975 | -0.0394 | 14.8738
17.5 | 1.3977 | 0.11712 | -0.051 | 11.9339
18 | 1.3665 | 0.13309 | -0.0596 | 10.2675

## 143. Re 18M Mach 0.50 (1)
BIGFOIL.COM POLAR EXPORT
NACA63A409
NACA63A409 |  |  |  | Cl Max: | 1.228 | at alpha= | 20 | deg
JavaFoil+Calcfoil stall+Eppler ext transition |  |  |  | L/D Max: | 116.535 | at alpha= | 4.5 | deg
Re: | 18000000 |  |  | Cd Min: | 0.0055 | at alpha= | -0.5 | deg
Mach: | 0.5 |  |  | Cl=0 at alpha= | -3.1866 | deg
|  |  |  | @ Cl=0.1, Cd= | 0.0058477
|  |  |  | @ Cl=0.4, Cd= | 0.0055
|  |  |  | @ Cl=0.6, Cd= | 0.005967
alpha (deg) | Cl | Cd | Cm | Cl/Cd
-20 | -0.906 | 0.16431 | -0.04 | -5.514
-19.5 | -0.879 | 0.15948 | -0.04 | -5.513
-19 | -0.852 | 0.15535 | -0.04 | -5.487
-18.5 | -0.826 | 0.14468 | -0.04 | -5.708
-18 | -0.8 | 0.13526 | -0.04 | -5.916
-17.5 | -0.774 | 0.13063 | -0.04 | -5.924
-17 | -0.747 | 0.12286 | -0.041 | -6.082
-16.5 | -0.72 | 0.11854 | -0.04 | -6.074
-16 | -0.695 | 0.10844 | -0.042 | -6.408
-15.5 | -0.686 | 0.0796 | -0.051 | -8.62
-15 | -0.662 | 0.07308 | -0.052 | -9.055
-14.5 | -0.613 | 0.09704 | -0.041 | -6.316
-14 | -0.587 | 0.09003 | -0.042 | -6.52
-13.5 | -0.564 | 0.08032 | -0.045 | -7.018
-13 | -0.544 | 0.0684 | -0.05 | -7.947
-12.5 | -0.524 | 0.05771 | -0.054 | -9.076
-12 | -0.552 | 0.01794 | -0.07 | -30.788
-11.5 | -0.45 | 0.07363 | -0.04 | -6.117
-11 | -0.425 | 0.06635 | -0.043 | -6.407
-10.5 | -0.402 | 0.05743 | -0.048 | -7.002
-10 | -0.427 | 0.01579 | -0.072 | -27.047
-9.5 | -0.424 | 0.00845 | -0.079 | -50.222
-9 | -0.315 | 0.05614 | -0.04 | -5.616
-8.5 | -0.288 | 0.05304 | -0.04 | -5.431
-8 | -0.264 | 0.04563 | -0.047 | -5.776
-7.5 | -0.29 | 0.00752 | -0.081 | -38.593
-7 | -0.257 | 0.00721 | -0.082 | -35.592
-6.5 | -0.223 | 0.00691 | -0.082 | -32.258
-6 | -0.153 | 0.03883 | -0.044 | -3.943
-5.5 | -0.196 | 0.03818 | -0.039 | -5.124
-5 | -0.217 | 0.00653 | -0.084 | -33.262
-4.5 | -0.166 | 0.00624 | -0.085 | -26.644
-4 | -0.106 | 0.0061 | -0.085 | -17.404
-3.5 | -0.042 | 0.00599 | -0.086 | -6.928
-3 | 0.025 | 0.0059 | -0.087 | 4.197
-2.5 | 0.092 | 0.00585 | -0.087 | 15.744
-2 | 0.16 | 0.00583 | -0.088 | 27.43
-1.5 | 0.228 | 0.00577 | -0.088 | 39.498
-1 | 0.296 | 0.00559 | -0.089 | 52.949
-0.5 | 0.364 | 0.0055 | -0.089 | 66.101
0 | 0.431 | 0.0055 | -0.09 | 78.463
0.5 | 0.499 | 0.00569 | -0.091 | 87.755
1 | 0.566 | 0.00583 | -0.091 | 96.977
1.5 | 0.633 | 0.0061 | -0.092 | 103.839
2 | 0.7 | 0.00639 | -0.092 | 109.524
2.5 | 0.765 | 0.00678 | -0.093 | 112.9
3 | 0.829 | 0.00732 | -0.093 | 113.304
3.5 | 0.891 | 0.00783 | -0.094 | 113.743
4 | 0.946 | 0.00816 | -0.095 | 115.925
4.5 | 0.993 | 0.00852 | -0.095 | 116.535
5 | 1.024 | 0.009 | -0.096 | 113.785
5.5 | 1.028 | 0.0095 | -0.096 | 108.128
6 | 0.955 | 0.01027 | -0.097 | 93.02
6.5 | 0.647 | 0.01084 | -0.097 | 59.671
7 | 0.68 | 0.01192 | -0.098 | 57.046
7.5 | 0.713 | 0.01172 | -0.098 | 60.84
8 | 0.745 | 0.01279 | -0.099 | 58.283
8.5 | 0.77 | 0.01393 | -0.098 | 55.258
9 | 0.657 | 0.05746 | -0.055 | 11.427
9.5 | 0.835 | 0.01432 | -0.099 | 58.323
10 | 0.862 | 0.01598 | -0.099 | 53.925
10.5 | 0.747 | 0.06192 | -0.066 | 12.065
11 | 0.763 | 0.07178 | -0.058 | 10.634
11.5 | 0.953 | 0.01773 | -0.1 | 53.769
12 | 0.971 | 0.02093 | -0.099 | 46.405
12.5 | 0.858 | 0.07382 | -0.07 | 11.619
13 | 1.037 | 0.02076 | -0.101 | 49.937
13.5 | 1.051 | 0.02501 | -0.099 | 42.017
14 | 0.953 | 0.0749 | -0.077 | 12.721
14.5 | 0.973 | 0.08329 | -0.075 | 11.685
15 | 0.971 | 0.11098 | -0.062 | 8.75
15.5 | 0.995 | 0.12574 | -0.061 | 7.912
16 | 1.022 | 0.12852 | -0.062 | 7.949
16.5 | 1.05 | 0.13399 | -0.064 | 7.833
17 | 1.076 | 0.14031 | -0.065 | 7.669
17.5 | 1.1 | 0.15424 | -0.065 | 7.129
18 | 1.126 | 0.15974 | -0.066 | 7.05
18.5 | 1.153 | 0.16197 | -0.067 | 7.119
19 | 1.18 | 0.16879 | -0.069 | 6.991
19.5 | 1.202 | 0.18916 | -0.067 | 6.354
20 | 1.228 | 0.18791 | -0.069 | 6.537

## 144. Re 18M Mach 0.50 (2)
BIGFOIL.COM POLAR EXPORT
NACA63A409
NACA63A409 |  |  |  | Cl Max: | 1.2704 | at alpha= | 7.5 | deg
XFOIL ncrit=9 |  |  |  | L/D Max: | 137.386 | at alpha= | 6 | deg
Re: | 18000000 |  |  | Cd Min: | 0.22101 | at alpha= | -17 | deg
Mach: | 0.5 |  |  | Cl=0 at alpha= | -3.2532 | deg
|  |  |  | @ Cl=0.1, Cd= | 0.0045662
|  |  |  | @ Cl=0.4, Cd= | 0.0044105
|  |  |  | @ Cl=0.6, Cd= | 0.0049994
alpha (deg) | Cl | Cd | Cm | Cl/Cd
-17 | -0.6312 | 0.22101 | 0.0198 | -2.856
-16.5 | -0.6104 | 0.21291 | 0.0154 | -2.8669
-16 | -0.5917 | 0.20408 | 0.0108 | -2.8994
-15.5 | -0.5702 | 0.19625 | 0.0067 | -2.9055
-15 | -0.5529 | 0.18731 | 0.0023 | -2.9518
-14.5 | -0.5346 | 0.17898 | -0.0018 | -2.9869
-14 | -0.5243 | 0.16739 | -0.0062 | -3.1322
-13.5 | -0.508 | 0.1581 | -0.0107 | -3.2132
-13 | -0.4825 | 0.14868 | -0.0181 | -3.2452
-12.5 | -0.4685 | 0.14042 | -0.0219 | -3.3364
-12 | -0.4479 | 0.13433 | -0.0251 | -3.3343
-11.5 | -0.4408 | 0.12451 | -0.0295 | -3.5403
-11 | -0.4355 | 0.11474 | -0.0341 | -3.7955
-10.5 | -0.4272 | 0.10605 | -0.0384 | -4.0283
-10 | -0.4223 | 0.09687 | -0.0433 | -4.3595
-9.5 | -0.4135 | 0.08889 | -0.0477 | -4.6518
-9 | -0.3985 | 0.08214 | -0.0518 | -4.8515
-8.5 | -0.3962 | 0.07312 | -0.0577 | -5.4185
-8 | -0.3965 | 0.06368 | -0.065 | -6.2264
-7.5 | -0.3972 | 0.05362 | -0.0761 | -7.4077
-7 | -0.3798 | 0.03769 | -0.1008 | -10.0769
-6.5 | -0.32 | 0.02207 | -0.1213 | -14.4993
-6 | -0.3084 | 0.01225 | -0.1181 | -25.1755
-5.5 | -0.2847 | 0.00666 | -0.1108 | -42.7477
-5 | -0.2265 | 0.00555 | -0.1065 | -40.8108
-4.5 | -0.1618 | 0.00516 | -0.1037 | -31.3566
-4 | -0.0958 | 0.005 | -0.1019 | -19.16
-3.5 | -0.0313 | 0.00486 | -0.1002 | -6.4403
-3 | 0.0321 | 0.00466 | -0.0986 | 6.8884
-2.5 | 0.0952 | 0.00457 | -0.0974 | 20.8315
-2 | 0.1586 | 0.00452 | -0.0964 | 35.0885
-1.5 | 0.2205 | 0.0045 | -0.0953 | 49
-1 | 0.2811 | 0.00449 | -0.0941 | 62.6058
-0.5 | 0.3408 | 0.00448 | -0.0928 | 76.0714
0 | 0.399 | 0.00441 | -0.0912 | 90.4762
0.5 | 0.4549 | 0.00444 | -0.0892 | 102.455
1.5 | 0.5557 | 0.00477 | -0.083 | 116.499
2 | 0.6117 | 0.00506 | -0.0808 | 120.8893
3 | 0.7188 | 0.00593 | -0.075 | 121.2142
3.5 | 0.7775 | 0.00621 | -0.0729 | 125.2013
4 | 0.8363 | 0.00652 | -0.0705 | 128.2669
4.5 | 0.8968 | 0.0068 | -0.0681 | 131.8824
5 | 0.9574 | 0.00713 | -0.0654 | 134.2777
5.5 | 1.0199 | 0.00745 | -0.0626 | 136.8993
6 | 1.0826 | 0.00788 | -0.0595 | 137.3858
6.5 | 1.149 | 0.00853 | -0.0563 | 134.7011
7 | 1.2396 | 0.01294 | -0.0591 | 95.796
7.5 | 1.2704 | 0.02261 | -0.0549 | 56.1875
8 | 1.2441 | 0.02934 | -0.0417 | 42.4029
8.5 | 1.2092 | 0.03686 | -0.033 | 32.8052
9 | 1.1672 | 0.04503 | -0.0274 | 25.9205
9.5 | 1.1266 | 0.05492 | -0.0273 | 20.5135
10 | 1.0901 | 0.06673 | -0.0323 | 16.336
10.5 | 1.0575 | 0.08084 | -0.0412 | 13.0814
11 | 1.0359 | 0.09638 | -0.0516 | 10.7481
11.5 | 1.0199 | 0.11235 | -0.0604 | 9.0779
12 | 1.0073 | 0.12576 | -0.0675 | 8.0097
12.5 | 0.9961 | 0.1393 | -0.0745 | 7.1508

## 145. Re 20M Mach 0.00 (1)
BIGFOIL.COM POLAR EXPORT
NACA63A409
NACA63A409 |  |  |  | Cl Max: | 1.134 | at alpha= | 8.5 | deg
JavaFoil+Calcfoil stall+Eppler ext transition |  |  |  | L/D Max: | 124.039 | at alpha= | 6.5 | deg
Re: | 20000000 |  |  | Cd Min: | 0.00537 | at alpha= | -0.5 | deg
Mach: | 0 |  |  | Cl=0 at alpha= | -3.1897 | deg
|  |  |  | @ Cl=0.1, Cd= | 0.0056566
|  |  |  | @ Cl=0.4, Cd= | 0.0054959
|  |  |  | @ Cl=0.6, Cd= | 0.0059583
alpha (deg) | Cl | Cd | Cm | Cl/Cd
-14 | -0.401 | 0.0897 | -0.034 | -4.469
-13.5 | -0.418 | 0.08448 | -0.034 | -4.947
-13 | -0.433 | 0.08011 | -0.035 | -5.41
-12.5 | -0.447 | 0.07595 | -0.035 | -5.886
-12 | -0.456 | 0.07253 | -0.034 | -6.291
-11.5 | -0.459 | 0.06919 | -0.034 | -6.637
-11 | -0.458 | 0.06639 | -0.033 | -6.905
-10.5 | -0.455 | 0.06271 | -0.034 | -7.262
-10 | -0.452 | 0.05533 | -0.039 | -8.167
-9.5 | -0.445 | 0.04889 | -0.043 | -9.098
-9 | -0.523 | 0.00735 | -0.069 | -71.19
-8.5 | -0.499 | 0.00708 | -0.069 | -70.46
-8 | -0.47 | 0.00688 | -0.07 | -68.329
-7.5 | -0.436 | 0.00669 | -0.07 | -65.118
-7 | -0.397 | 0.00654 | -0.071 | -60.666
-6.5 | -0.354 | 0.00637 | -0.071 | -55.533
-6 | -0.307 | 0.0062 | -0.072 | -49.553
-5.5 | -0.257 | 0.00605 | -0.072 | -42.531
-5 | -0.205 | 0.00594 | -0.073 | -34.468
-4.5 | -0.15 | 0.00585 | -0.073 | -25.648
-4 | -0.094 | 0.00578 | -0.074 | -16.231
-3.5 | -0.036 | 0.00572 | -0.074 | -6.365
-3 | 0.022 | 0.00568 | -0.075 | 3.806
-2.5 | 0.08 | 0.00566 | -0.075 | 14.125
-2 | 0.139 | 0.00565 | -0.076 | 24.533
-1.5 | 0.197 | 0.00557 | -0.076 | 35.461
-1 | 0.256 | 0.00542 | -0.077 | 47.262
-0.5 | 0.315 | 0.00537 | -0.077 | 58.662
0 | 0.374 | 0.00546 | -0.078 | 68.38
0.5 | 0.432 | 0.00554 | -0.078 | 78.002
1 | 0.49 | 0.0056 | -0.079 | 87.489
1.5 | 0.548 | 0.00577 | -0.079 | 95
2 | 0.606 | 0.00598 | -0.08 | 101.442
2.5 | 0.664 | 0.00621 | -0.08 | 106.951
3 | 0.72 | 0.00655 | -0.081 | 110.035
3.5 | 0.776 | 0.00692 | -0.081 | 112.155
4 | 0.829 | 0.00717 | -0.082 | 115.639
4.5 | 0.881 | 0.00739 | -0.082 | 119.115
5 | 0.929 | 0.0076 | -0.083 | 122.196
5.5 | 0.974 | 0.00791 | -0.083 | 123.148
6 | 1.015 | 0.0082 | -0.084 | 123.863
6.5 | 1.052 | 0.00848 | -0.084 | 124.039
7 | 1.083 | 0.0088 | -0.085 | 123.159
7.5 | 1.109 | 0.00915 | -0.085 | 121.176
8 | 1.129 | 0.00951 | -0.086 | 118.754
8.5 | 1.134 | 0.00994 | -0.086 | 114.111
9 | 1.129 | 0.01041 | -0.087 | 108.419
9.5 | 1.116 | 0.01085 | -0.087 | 102.816
10 | 1.094 | 0.01147 | -0.087 | 95.421
10.5 | 1.066 | 0.01203 | -0.088 | 88.585
11 | 1.029 | 0.01178 | -0.088 | 87.348
11.5 | 0.982 | 0.0137 | -0.088 | 71.687
12 | 0.938 | 0.01418 | -0.088 | 66.149
12.5 | 0.885 | 0.01591 | -0.088 | 55.591
13 | 0.816 | 0.02089 | -0.085 | 39.083
13.5 | 0.706 | 0.04979 | -0.074 | 14.182

## 146. Re 20M Mach 0.00 (2)
BIGFOIL.COM POLAR EXPORT
NACA63A409
NACA63A409 |  |  |  | Cl Max: | 1.9935 | at alpha= | 19.5 | deg
XFOIL ncrit=9 |  |  |  | L/D Max: | 153.135 | at alpha= | 8.5 | deg
Re: | 20000000 |  |  | Cd Min: | 0.04105 | at alpha= | 20 | deg
Mach: | 0 |  |  | Cl=0 at alpha= | -3.2991 | deg
|  |  |  | @ Cl=0.1, Cd= | 0.00451
|  |  |  | @ Cl=0.4, Cd= | 0.0046864
|  |  |  | @ Cl=0.6, Cd= | 0.0054527
alpha (deg) | Cl | Cd | Cm | Cl/Cd
-19.5 | -1.5277 | 0.03835 | -0.0754 | -39.8357
-19 | -1.5421 | 0.03081 | -0.0809 | -50.0519
-18.5 | -1.5609 | 0.02593 | -0.0803 | -60.1967
-18 | -1.542 | 0.0236 | -0.0781 | -65.339
-17.5 | -1.5134 | 0.0215 | -0.0767 | -70.3907
-17 | -1.4765 | 0.01964 | -0.0761 | -75.1782
-16.5 | -1.4314 | 0.0181 | -0.0764 | -79.0829
-16 | -1.3762 | 0.01666 | -0.0786 | -82.605
-15.5 | -1.3296 | 0.01549 | -0.0785 | -85.836
-15 | -1.2819 | 0.01442 | -0.0784 | -88.8974
-14.5 | -1.2328 | 0.01341 | -0.0784 | -91.9314
-14 | -1.1821 | 0.01253 | -0.0784 | -94.3416
-13.5 | -1.1307 | 0.01169 | -0.0786 | -96.7237
-13 | -1.0771 | 0.01089 | -0.0791 | -98.9073
-12.5 | -1.0227 | 0.0099 | -0.0799 | -103.303
-12 | -0.9166 | 0.00894 | -0.0924 | -102.528
-11.5 | -0.8629 | 0.00843 | -0.0925 | -102.3606
-11 | -0.8108 | 0.00798 | -0.0922 | -101.604
-10.5 | -0.7588 | 0.00757 | -0.0919 | -100.2378
-9.5 | -0.6547 | 0.00679 | -0.091 | -96.4212
-9 | -0.603 | 0.00639 | -0.0904 | -94.3662
-8.5 | -0.5503 | 0.00607 | -0.09 | -90.659
-8 | -0.4973 | 0.00582 | -0.0896 | -85.4467
-7.5 | -0.4443 | 0.00559 | -0.0892 | -79.4812
-7 | -0.3913 | 0.00541 | -0.0887 | -72.329
-6 | -0.2872 | 0.00504 | -0.0873 | -56.9841
-5.5 | -0.2344 | 0.00492 | -0.0868 | -47.6423
-5 | -0.181 | 0.00482 | -0.0863 | -37.5519
-4.5 | -0.1279 | 0.00474 | -0.0858 | -26.9831
-4 | -0.0743 | 0.00466 | -0.0854 | -15.9442
-3 | 0.0317 | 0.0045 | -0.0842 | 7.0444
-2.5 | 0.0845 | 0.00451 | -0.0836 | 18.7361
-2 | 0.1364 | 0.00451 | -0.0828 | 30.2439
-1.5 | 0.1889 | 0.00452 | -0.0822 | 41.792
-1 | 0.2405 | 0.00452 | -0.0813 | 53.208
-0.5 | 0.2917 | 0.00454 | -0.0804 | 64.2511
0 | 0.3409 | 0.00456 | -0.0791 | 74.7588
0.5 | 0.3896 | 0.00466 | -0.0777 | 83.6052
1.5 | 0.4803 | 0.00489 | -0.0736 | 98.2209
2 | 0.5301 | 0.00506 | -0.0724 | 104.7628
2.5 | 0.5782 | 0.00536 | -0.0709 | 107.8731
3 | 0.6276 | 0.00557 | -0.0697 | 112.675
3.5 | 0.6782 | 0.00576 | -0.0687 | 117.7431
4 | 0.7283 | 0.00596 | -0.0677 | 122.198
4.5 | 0.779 | 0.00615 | -0.0667 | 126.6667
5 | 0.8297 | 0.00638 | -0.0658 | 130.047
5.5 | 0.8801 | 0.00659 | -0.0649 | 133.5508
6 | 0.9306 | 0.00681 | -0.064 | 136.652
6.5 | 0.9806 | 0.00702 | -0.063 | 139.6866
7 | 1.0294 | 0.00731 | -0.0618 | 140.8208
7.5 | 1.0793 | 0.00753 | -0.0609 | 143.3333
8 | 1.21 | 0.00792 | -0.0793 | 152.7778
8.5 | 1.2894 | 0.00842 | -0.0854 | 153.1354
9 | 1.341 | 0.00883 | -0.085 | 151.8686
9.5 | 1.3907 | 0.00928 | -0.0843 | 149.8599
10 | 1.4388 | 0.00984 | -0.0833 | 146.2195
11 | 1.5333 | 0.01104 | -0.081 | 138.8859
11.5 | 1.5797 | 0.01164 | -0.0798 | 135.7131
12 | 1.6251 | 0.01228 | -0.0784 | 132.3371
12.5 | 1.6689 | 0.01301 | -0.0768 | 128.2782
13 | 1.7117 | 0.01374 | -0.0751 | 124.5779
13.5 | 1.753 | 0.0145 | -0.0732 | 120.8966
14 | 1.7923 | 0.01537 | -0.071 | 116.6103
14.5 | 1.8293 | 0.01631 | -0.0685 | 112.1582
15 | 1.8556 | 0.01718 | -0.0639 | 108.0093
15.5 | 1.8802 | 0.01819 | -0.0593 | 103.3645
16 | 1.9019 | 0.0195 | -0.0548 | 97.5333
16.5 | 1.9228 | 0.02095 | -0.0505 | 91.7804
17 | 1.9436 | 0.0225 | -0.0467 | 86.3822
17.5 | 1.9577 | 0.02463 | -0.0425 | 79.4844
18 | 1.972 | 0.02689 | -0.0388 | 73.3358
18.5 | 1.9817 | 0.02965 | -0.0352 | 66.8364
19 | 1.99 | 0.03271 | -0.0322 | 60.8377
19.5 | 1.9935 | 0.03647 | -0.0295 | 54.6614
20 | 1.9915 | 0.04105 | -0.0275 | 48.514

## 147. Re 20M Mach 0.10 (1)
BIGFOIL.COM POLAR EXPORT
NACA63A409
NACA63A409 |  |  |  | Cl Max: | 1.129 | at alpha= | 8.5 | deg
JavaFoil+Calcfoil stall+Eppler ext transition |  |  |  | L/D Max: | 123.763 | at alpha= | 6 | deg
Re: | 20000000 |  |  | Cd Min: | 0.00537 | at alpha= | -0.5 | deg
Mach: | 0.1 |  |  | Cl=0 at alpha= | -3.1864 | deg
|  |  |  | @ Cl=0.1, Cd= | 0.00567
|  |  |  | @ Cl=0.4, Cd= | 0.0055072
|  |  |  | @ Cl=0.6, Cd= | 0.0059574
alpha (deg) | Cl | Cd | Cm | Cl/Cd
-14 | -0.369 | 0.09013 | -0.034 | -4.088
-13.5 | -0.388 | 0.08518 | -0.034 | -4.56
-13 | -0.407 | 0.08064 | -0.035 | -5.05
-12.5 | -0.424 | 0.07628 | -0.035 | -5.56
-12 | -0.437 | 0.07263 | -0.035 | -6.015
-11.5 | -0.443 | 0.06814 | -0.036 | -6.508
-11 | -0.445 | 0.06656 | -0.034 | -6.685
-10.5 | -0.444 | 0.06322 | -0.034 | -7.024
-10 | -0.442 | 0.05689 | -0.038 | -7.766
-9.5 | -0.434 | 0.0531 | -0.039 | -8.165
-9 | -0.517 | 0.0074 | -0.069 | -69.911
-8.5 | -0.495 | 0.00713 | -0.07 | -69.454
-8 | -0.468 | 0.00689 | -0.07 | -67.899
-7.5 | -0.435 | 0.00673 | -0.071 | -64.621
-7 | -0.397 | 0.00658 | -0.071 | -60.346
-6.5 | -0.354 | 0.00639 | -0.072 | -55.491
-6 | -0.308 | 0.00621 | -0.072 | -49.591
-5.5 | -0.258 | 0.00606 | -0.073 | -42.615
-5 | -0.205 | 0.00594 | -0.073 | -34.567
-4.5 | -0.151 | 0.00586 | -0.074 | -25.727
-4 | -0.094 | 0.00579 | -0.074 | -16.288
-3.5 | -0.037 | 0.00572 | -0.075 | -6.388
-3 | 0.022 | 0.00568 | -0.075 | 3.825
-2.5 | 0.08 | 0.00567 | -0.076 | 14.188
-2 | 0.139 | 0.00567 | -0.076 | 24.565
-1.5 | 0.198 | 0.00557 | -0.077 | 35.626
-1 | 0.258 | 0.00543 | -0.077 | 47.465
-0.5 | 0.317 | 0.00537 | -0.078 | 58.968
0 | 0.376 | 0.00547 | -0.078 | 68.683
0.5 | 0.434 | 0.00556 | -0.079 | 78.174
1 | 0.493 | 0.00561 | -0.079 | 87.832
1.5 | 0.551 | 0.00578 | -0.08 | 95.319
2 | 0.609 | 0.00599 | -0.08 | 101.757
2.5 | 0.667 | 0.00623 | -0.081 | 107.01
3 | 0.724 | 0.00656 | -0.081 | 110.337
3.5 | 0.78 | 0.00696 | -0.082 | 112.122
4 | 0.833 | 0.00719 | -0.082 | 115.913
4.5 | 0.885 | 0.00742 | -0.083 | 119.3
5 | 0.933 | 0.00764 | -0.083 | 122.153
5.5 | 0.978 | 0.00794 | -0.084 | 123.17
6 | 1.018 | 0.00823 | -0.084 | 123.763
6.5 | 1.054 | 0.00853 | -0.085 | 123.604
7 | 1.085 | 0.00885 | -0.085 | 122.566
7.5 | 1.109 | 0.00925 | -0.086 | 119.896
8 | 1.128 | 0.00961 | -0.086 | 117.353
8.5 | 1.129 | 0.01002 | -0.087 | 112.623
9 | 1.12 | 0.0105 | -0.087 | 106.684
9.5 | 1.103 | 0.0111 | -0.087 | 99.34
10 | 1.076 | 0.01161 | -0.088 | 92.69
10.5 | 1.042 | 0.01228 | -0.088 | 84.873
11 | 0.999 | 0.01201 | -0.088 | 83.132
11.5 | 0.944 | 0.01413 | -0.088 | 66.793
12 | 0.892 | 0.01504 | -0.088 | 59.293
12.5 | 0.83 | 0.01741 | -0.087 | 47.646
13 | 0.714 | 0.04043 | -0.077 | 17.661
13.5 | 0.621 | 0.07604 | -0.061 | 8.165

## 148. Re 20M Mach 0.10 (2)
BIGFOIL.COM POLAR EXPORT
NACA63A409
NACA63A409 |  |  |  | Cl Max: | 1.9625 | at alpha= | 18.5 | deg
XFOIL ncrit=9 |  |  |  | L/D Max: | 152.01 | at alpha= | 8 | deg
Re: | 20000000 |  |  | Cd Min: | 0.05088 | at alpha= | 20 | deg
Mach: | 0.1 |  |  | Cl=0 at alpha= | -3.298 | deg
|  |  |  | @ Cl=0.1, Cd= | 0.0045065
|  |  |  | @ Cl=0.4, Cd= | 0.004671
|  |  |  | @ Cl=0.6, Cd= | 0.0054438
alpha (deg) | Cl | Cd | Cm | Cl/Cd
-18.5 | -1.4231 | 0.04467 | -0.0733 | -31.8581
-18 | -1.4556 | 0.0335 | -0.0829 | -43.4507
-17.5 | -1.4855 | 0.02716 | -0.084 | -54.6944
-17 | -1.4723 | 0.0238 | -0.0817 | -61.8613
-16.5 | -1.4324 | 0.0213 | -0.0823 | -67.2488
-16 | -1.3868 | 0.01914 | -0.083 | -72.4556
-15.5 | -1.3412 | 0.01744 | -0.0828 | -76.9037
-15 | -1.2947 | 0.01599 | -0.0823 | -80.9694
-14.5 | -1.2462 | 0.01463 | -0.0819 | -85.1811
-14 | -1.1956 | 0.01352 | -0.0817 | -88.432
-13.5 | -1.1439 | 0.01248 | -0.0815 | -91.6587
-12 | -0.9278 | 0.0094 | -0.0942 | -98.7021
-11.5 | -0.8725 | 0.00868 | -0.0945 | -100.5184
-11 | -0.8193 | 0.00818 | -0.094 | -100.1589
-10.5 | -0.7664 | 0.00773 | -0.0935 | -99.1462
-10 | -0.7136 | 0.00731 | -0.0929 | -97.6197
-9 | -0.6081 | 0.00651 | -0.0917 | -93.4101
-8.5 | -0.5552 | 0.00613 | -0.0911 | -90.571
-8 | -0.5016 | 0.00587 | -0.0906 | -85.4514
-7.5 | -0.448 | 0.00563 | -0.0901 | -79.5737
-7 | -0.3945 | 0.00544 | -0.0895 | -72.5184
-6 | -0.2894 | 0.00506 | -0.088 | -57.1937
-5.5 | -0.2362 | 0.00494 | -0.0874 | -47.8138
-5 | -0.1824 | 0.00483 | -0.0869 | -37.764
-4.5 | -0.1289 | 0.00475 | -0.0863 | -27.1368
-4 | -0.0749 | 0.00467 | -0.0859 | -16.0385
-3 | 0.0318 | 0.0045 | -0.0847 | 7.0667
-2 | 0.1371 | 0.00451 | -0.0833 | 30.3991
-1.5 | 0.1898 | 0.00452 | -0.0826 | 41.9912
-0.5 | 0.2933 | 0.00454 | -0.0808 | 64.6035
0 | 0.3428 | 0.00455 | -0.0795 | 75.3407
0.5 | 0.3917 | 0.00465 | -0.0781 | 84.2366
1.5 | 0.4827 | 0.00488 | -0.0739 | 98.9139
2 | 0.5328 | 0.00506 | -0.0727 | 105.2964
2.5 | 0.5811 | 0.00536 | -0.0712 | 108.4142
3 | 0.6307 | 0.00558 | -0.0699 | 113.0287
3.5 | 0.6815 | 0.00577 | -0.0689 | 118.1109
4 | 0.732 | 0.00598 | -0.0678 | 122.408
4.5 | 0.783 | 0.00617 | -0.0669 | 126.9044
5 | 0.834 | 0.0064 | -0.0659 | 130.3125
5.5 | 0.8847 | 0.00662 | -0.0649 | 133.6405
6 | 0.9357 | 0.00683 | -0.064 | 136.9985
6.5 | 0.986 | 0.00705 | -0.0629 | 139.8582
7 | 1.0352 | 0.00735 | -0.0617 | 140.8435
7.5 | 1.0857 | 0.00757 | -0.0607 | 143.4214
8 | 1.2176 | 0.00801 | -0.0791 | 152.01
9 | 1.3499 | 0.00892 | -0.0846 | 151.3341
9.5 | 1.3997 | 0.00943 | -0.0836 | 148.4305
10.5 | 1.496 | 0.01067 | -0.0811 | 140.2062
11 | 1.5439 | 0.01126 | -0.0798 | 137.1137
11.5 | 1.5907 | 0.01191 | -0.0784 | 133.56
12 | 1.6363 | 0.0126 | -0.0768 | 129.8651
12.5 | 1.68 | 0.0134 | -0.0749 | 125.3731
13 | 1.7227 | 0.0142 | -0.0728 | 121.3169
13.5 | 1.7637 | 0.01505 | -0.0705 | 117.1894
14 | 1.8031 | 0.01604 | -0.068 | 112.4127
14.5 | 1.8321 | 0.01702 | -0.0635 | 107.6439
15 | 1.8575 | 0.01805 | -0.0587 | 102.9086
15.5 | 1.8814 | 0.01929 | -0.054 | 97.5324
16 | 1.9011 | 0.02089 | -0.0492 | 91.0053
16.5 | 1.9196 | 0.02268 | -0.0447 | 84.6384
17 | 1.937 | 0.02468 | -0.0406 | 78.4846
17.5 | 1.9484 | 0.02728 | -0.0363 | 71.4223
18 | 1.9581 | 0.03017 | -0.0326 | 64.9022
18.5 | 1.9625 | 0.03374 | -0.0291 | 58.1654
19 | 1.9582 | 0.03843 | -0.0263 | 50.955
19.5 | 1.9541 | 0.04359 | -0.0244 | 44.8291
20 | 1.9356 | 0.05088 | -0.0237 | 38.0425

## 149. Re 20M Mach 0.25 (1)
BIGFOIL.COM POLAR EXPORT
NACA63A409
NACA63A409 |  |  |  | Cl Max: | 1.105 | at alpha= | 8 | deg
JavaFoil+Calcfoil stall+Eppler ext transition |  |  |  | L/D Max: | 122.521 | at alpha= | 5.5 | deg
Re: | 20000000 |  |  | Cd Min: | 0.00539 | at alpha= | -0.5 | deg
Mach: | 0.25 |  |  | Cl=0 at alpha= | -3.1833 | deg
|  |  |  | @ Cl=0.1, Cd= | 0.0056972
|  |  |  | @ Cl=0.4, Cd= | 0.08477
|  |  |  | @ Cl=0.6, Cd= | 0.08477
alpha (deg) | Cl | Cd | Cm | Cl/Cd
-13 | -0.141 | 0.08412 | -0.035 | -1.679
-12.5 | -0.206 | 0.07796 | -0.036 | -2.646
-12 | -0.256 | 0.07331 | -0.036 | -3.491
-11.5 | -0.292 | 0.06887 | -0.037 | -4.247
-11 | -0.323 | 0.06557 | -0.037 | -4.922
-10.5 | -0.348 | 0.06131 | -0.038 | -5.671
-10 | -0.365 | 0.05861 | -0.037 | -6.228
-9.5 | -0.375 | 0.05533 | -0.037 | -6.785
-9 | -0.378 | 0.05302 | -0.037 | -7.129
-8.5 | -0.374 | 0.0493 | -0.038 | -7.589
-8 | -0.448 | 0.00711 | -0.072 | -63.012
-7.5 | -0.424 | 0.00695 | -0.073 | -61.036
-7 | -0.393 | 0.00672 | -0.073 | -58.518
-6.5 | -0.355 | 0.00653 | -0.074 | -54.407
-6 | -0.311 | 0.00635 | -0.074 | -49.02
-5.5 | -0.262 | 0.00614 | -0.075 | -42.739
-5 | -0.21 | 0.00602 | -0.075 | -34.834
-4.5 | -0.154 | 0.00593 | -0.076 | -26.021
-4 | -0.097 | 0.00582 | -0.076 | -16.589
-3.5 | -0.038 | 0.00578 | -0.077 | -6.494
-3 | 0.022 | 0.00571 | -0.077 | 3.902
-2.5 | 0.083 | 0.0057 | -0.078 | 14.481
-2 | 0.143 | 0.00569 | -0.078 | 25.162
-1.5 | 0.204 | 0.00562 | -0.079 | 36.294
-1 | 0.265 | 0.00546 | -0.079 | 48.436
-0.5 | 0.325 | 0.00539 | -0.08 | 60.414
0 | 0.386 | 0.00548 | -0.081 | 70.399
0.5 | 0.446 | 0.00559 | -0.081 | 79.871
1 | 0.506 | 0.00565 | -0.082 | 89.629
1.5 | 0.566 | 0.00584 | -0.082 | 97
2 | 0.626 | 0.00606 | -0.083 | 103.356
2.5 | 0.685 | 0.00632 | -0.083 | 108.449
3 | 0.743 | 0.00668 | -0.084 | 111.318
3.5 | 0.801 | 0.00713 | -0.084 | 112.244
4 | 0.855 | 0.00732 | -0.085 | 116.883
4.5 | 0.906 | 0.00757 | -0.085 | 119.748
5 | 0.954 | 0.00784 | -0.086 | 121.666
5.5 | 0.997 | 0.00814 | -0.086 | 122.521
6 | 1.035 | 0.0085 | -0.087 | 121.759
6.5 | 1.065 | 0.00883 | -0.087 | 120.645
7 | 1.088 | 0.00919 | -0.087 | 118.386
7.5 | 1.101 | 0.00962 | -0.088 | 114.477
8 | 1.105 | 0.01013 | -0.088 | 109.102
8.5 | 1.082 | 0.01067 | -0.089 | 101.458
9 | 1.043 | 0.01125 | -0.089 | 92.683
9.5 | 0.987 | 0.01201 | -0.09 | 82.184
10 | 0.909 | 0.013 | -0.09 | 69.882
10.5 | 0.824 | 0.01343 | -0.09 | 61.353
11 | 0.656 | 0.03316 | -0.078 | 19.781
11.5 | 0.517 | 0.06599 | -0.058 | 7.839
12 | 0.42 | 0.07597 | -0.051 | 5.526
12.5 | 0.321 | 0.08064 | -0.051 | 3.984
13 | 0.202 | 0.08477 | -0.052 | 2.381

## 150. Re 20M Mach 0.25 (2)
BIGFOIL.COM POLAR EXPORT
NACA63A409
NACA63A409 |  |  |  | Cl Max: | 1.7077 | at alpha= | 13 | deg
XFOIL ncrit=9 |  |  |  | L/D Max: | 150.083 | at alpha= | 8 | deg
Re: | 20000000 |  |  | Cd Min: | 0.13417 | at alpha= | -14 | deg
Mach: | 0.25 |  |  | Cl=0 at alpha= | -3.2889 | deg
|  |  |  | @ Cl=0.1, Cd= | 0.0044913
|  |  |  | @ Cl=0.4, Cd= | 0.0046047
|  |  |  | @ Cl=0.6, Cd= | 0.0054149
alpha (deg) | Cl | Cd | Cm | Cl/Cd
-14 | -0.6027 | 0.13417 | -0.0122 | -4.4921
-13 | -0.552 | 0.12426 | -0.0195 | -4.4423
-11.5 | -0.9602 | 0.01536 | -0.096 | -62.513
-11 | -0.8653 | 0.01065 | -0.1054 | -81.2488
-10.5 | -0.8087 | 0.00928 | -0.104 | -87.1444
-10 | -0.7528 | 0.00836 | -0.1022 | -90.0478
-9.5 | -0.6959 | 0.00771 | -0.1006 | -90.2594
-9 | -0.6388 | 0.00719 | -0.0992 | -88.8456
-8.5 | -0.5818 | 0.00671 | -0.0978 | -86.7064
-8 | -0.526 | 0.00621 | -0.0964 | -84.7021
-7.5 | -0.4694 | 0.00587 | -0.0952 | -79.9659
-7 | -0.4126 | 0.00564 | -0.0942 | -73.156
-6.5 | -0.3572 | 0.00544 | -0.093 | -65.6618
-6 | -0.3012 | 0.00525 | -0.092 | -57.3714
-5 | -0.1905 | 0.00488 | -0.0901 | -39.0369
-4.5 | -0.1348 | 0.00479 | -0.0893 | -28.142
-4 | -0.0787 | 0.0047 | -0.0887 | -16.7447
-3.5 | -0.0233 | 0.00462 | -0.088 | -5.0433
-3 | 0.0319 | 0.00451 | -0.0872 | 7.0732
-2 | 0.1412 | 0.00448 | -0.0857 | 31.5179
-1.5 | 0.1955 | 0.0045 | -0.0849 | 43.4444
-1 | 0.249 | 0.00451 | -0.084 | 55.2106
-0.5 | 0.3022 | 0.00451 | -0.0831 | 67.0067
0 | 0.3531 | 0.00453 | -0.0816 | 77.947
0.5 | 0.4033 | 0.00461 | -0.0801 | 87.4837
1 | 0.4517 | 0.0047 | -0.0783 | 96.1064
2 | 0.5472 | 0.00507 | -0.0742 | 107.929
2.5 | 0.5967 | 0.0054 | -0.0725 | 110.5
3 | 0.6476 | 0.00563 | -0.0711 | 115.0266
3.5 | 0.6999 | 0.00585 | -0.0699 | 119.641
4 | 0.752 | 0.00606 | -0.0686 | 124.0924
4.5 | 0.8048 | 0.00626 | -0.0674 | 128.5623
5 | 0.8575 | 0.00652 | -0.0662 | 131.5184
5.5 | 0.9103 | 0.00674 | -0.0649 | 135.0593
6 | 0.9634 | 0.00697 | -0.0637 | 138.2209
6.5 | 1.0152 | 0.00725 | -0.0621 | 140.0276
7 | 1.0675 | 0.00755 | -0.0606 | 141.3907
7.5 | 1.1218 | 0.00789 | -0.0596 | 142.18
8 | 1.2607 | 0.0084 | -0.0777 | 150.0833
8.5 | 1.3448 | 0.00899 | -0.083 | 149.5884
9 | 1.3976 | 0.00969 | -0.0812 | 144.2312
9.5 | 1.4492 | 0.01041 | -0.0792 | 139.2123
10 | 1.4996 | 0.01124 | -0.0768 | 133.4164
10.5 | 1.5487 | 0.01216 | -0.0741 | 127.3602
11 | 1.5969 | 0.01313 | -0.0712 | 121.6222
11.5 | 1.6411 | 0.01438 | -0.0676 | 114.1238
12 | 1.6813 | 0.01589 | -0.0634 | 105.8087
12.5 | 1.703 | 0.01844 | -0.0563 | 92.3536
13 | 1.7077 | 0.02123 | -0.0472 | 80.4381
13.5 | 1.7045 | 0.02478 | -0.0386 | 68.7853
14 | 1.6788 | 0.03034 | -0.0298 | 55.3329
14.5 | 1.6463 | 0.03716 | -0.0233 | 44.303
15 | 1.6077 | 0.04568 | -0.0201 | 35.1948
15.5 | 1.5737 | 0.05525 | -0.0202 | 28.4833
16 | 1.5286 | 0.06806 | -0.0243 | 22.4596
16.5 | 1.4899 | 0.08196 | -0.0309 | 18.1784
17 | 1.47 | 0.09408 | -0.0372 | 15.625
17.5 | 1.4217 | 0.11248 | -0.048 | 12.6396
18 | 1.3917 | 0.12797 | -0.0564 | 10.8752

## 151. Re 20M Mach 0.50 (1)
BIGFOIL.COM POLAR EXPORT
NACA63A409
NACA63A409 |  |  |  | Cl Max: | 1.229 | at alpha= | 20 | deg
JavaFoil+Calcfoil stall+Eppler ext transition |  |  |  | L/D Max: | 118.302 | at alpha= | 4.5 | deg
Re: | 20000000 |  |  | Cd Min: | 0.00554 | at alpha= | -0.5 | deg
Mach: | 0.5 |  |  | Cl=0 at alpha= | -3.1866 | deg
|  |  |  | @ Cl=0.1, Cd= | 0.0058176
|  |  |  | @ Cl=0.4, Cd= | 0.0055776
|  |  |  | @ Cl=0.6, Cd= | 0.0059869
alpha (deg) | Cl | Cd | Cm | Cl/Cd
-20 | -0.906 | 0.16607 | -0.04 | -5.456
-19.5 | -0.879 | 0.16062 | -0.04 | -5.475
-19 | -0.852 | 0.15873 | -0.039 | -5.369
-18.5 | -0.826 | 0.14858 | -0.04 | -5.56
-18 | -0.8 | 0.13854 | -0.04 | -5.774
-17.5 | -0.773 | 0.13426 | -0.04 | -5.759
-17 | -0.746 | 0.12845 | -0.04 | -5.807
-16.5 | -0.719 | 0.12283 | -0.04 | -5.856
-16 | -0.693 | 0.11352 | -0.04 | -6.106
-15.5 | -0.671 | 0.09699 | -0.044 | -6.922
-15 | -0.646 | 0.09031 | -0.045 | -7.152
-14.5 | -0.613 | 0.09675 | -0.041 | -6.34
-14 | -0.587 | 0.08946 | -0.042 | -6.566
-13.5 | -0.565 | 0.07924 | -0.046 | -7.124
-13 | -0.546 | 0.06551 | -0.052 | -8.341
-12.5 | -0.53 | 0.0519 | -0.057 | -10.216
-12 | -0.557 | 0.01618 | -0.071 | -34.405
-11.5 | -0.451 | 0.07442 | -0.04 | -6.055
-11 | -0.425 | 0.06581 | -0.043 | -6.465
-10.5 | -0.403 | 0.05662 | -0.049 | -7.115
-10 | -0.433 | 0.01358 | -0.073 | -31.871
-9.5 | -0.424 | 0.00831 | -0.079 | -51.05
-9 | -0.315 | 0.05574 | -0.04 | -5.658
-8.5 | -0.288 | 0.05281 | -0.04 | -5.456
-8 | -0.264 | 0.04463 | -0.049 | -5.924
-7.5 | -0.29 | 0.00743 | -0.081 | -39.049
-7 | -0.257 | 0.00715 | -0.082 | -35.885
-6.5 | -0.223 | 0.00686 | -0.082 | -32.495
-6 | -0.153 | 0.03877 | -0.044 | -3.95
-5.5 | -0.196 | 0.03802 | -0.04 | -5.149
-5 | -0.217 | 0.00645 | -0.084 | -33.654
-4.5 | -0.166 | 0.0062 | -0.085 | -26.827
-4 | -0.106 | 0.00606 | -0.085 | -17.516
-3.5 | -0.042 | 0.00595 | -0.086 | -6.983
-3 | 0.025 | 0.00587 | -0.087 | 4.219
-2.5 | 0.092 | 0.00582 | -0.087 | 15.817
-2 | 0.16 | 0.0058 | -0.088 | 27.552
-1.5 | 0.228 | 0.00577 | -0.088 | 39.479
-1 | 0.296 | 0.00559 | -0.089 | 52.874
-0.5 | 0.364 | 0.00554 | -0.089 | 65.717
0 | 0.431 | 0.00561 | -0.09 | 76.874
0.5 | 0.499 | 0.00576 | -0.091 | 86.63
1 | 0.566 | 0.00586 | -0.091 | 96.484
1.5 | 0.633 | 0.00611 | -0.092 | 103.581
2 | 0.7 | 0.0064 | -0.092 | 109.238
2.5 | 0.765 | 0.00677 | -0.093 | 113.031
3 | 0.829 | 0.00725 | -0.093 | 114.275
3.5 | 0.891 | 0.00772 | -0.094 | 115.345
4 | 0.946 | 0.00804 | -0.095 | 117.662
4.5 | 0.993 | 0.00839 | -0.095 | 118.302
5 | 1.024 | 0.00886 | -0.096 | 115.574
5.5 | 1.028 | 0.00937 | -0.096 | 109.665
6 | 0.955 | 0.01011 | -0.097 | 94.468
6.5 | 0.647 | 0.01066 | -0.097 | 60.697
7 | 0.68 | 0.01168 | -0.098 | 58.23
7.5 | 0.713 | 0.01151 | -0.098 | 61.933
8 | 0.745 | 0.01254 | -0.099 | 59.469
8.5 | 0.771 | 0.01366 | -0.098 | 56.447
9 | 0.658 | 0.05671 | -0.056 | 11.594
9.5 | 0.836 | 0.01404 | -0.1 | 59.529
10 | 0.862 | 0.01571 | -0.099 | 54.908
10.5 | 0.752 | 0.05957 | -0.068 | 12.617
11 | 0.764 | 0.07102 | -0.059 | 10.761
11.5 | 0.954 | 0.0173 | -0.1 | 55.174
12 | 0.974 | 0.02025 | -0.1 | 48.077
12.5 | 0.867 | 0.06811 | -0.074 | 12.736
13 | 1.005 | 0.02764 | -0.097 | 36.372
13.5 | 0.916 | 0.07753 | -0.073 | 11.817
14 | 0.924 | 0.0951 | -0.064 | 9.715
14.5 | 0.953 | 0.09924 | -0.066 | 9.598
15 | 0.97 | 0.11678 | -0.06 | 8.302
15.5 | 0.995 | 0.12999 | -0.06 | 7.651
16 | 1.022 | 0.13443 | -0.062 | 7.6
16.5 | 1.049 | 0.14049 | -0.064 | 7.465
17 | 1.076 | 0.14737 | -0.065 | 7.299
17.5 | 1.1 | 0.15348 | -0.065 | 7.166
18 | 1.126 | 0.16044 | -0.066 | 7.018
18.5 | 1.153 | 0.1666 | -0.067 | 6.92
19 | 1.18 | 0.17318 | -0.068 | 6.812
19.5 | 1.202 | 0.18905 | -0.067 | 6.358
20 | 1.229 | 0.19504 | -0.069 | 6.3

## 152. Re 20M Mach 0.50 (2)
BIGFOIL.COM POLAR EXPORT
NACA63A409
NACA63A409 |  |  |  | Cl Max: | 1.1495 | at alpha= | 6.5 | deg
XFOIL ncrit=9 |  |  |  | L/D Max: | 139.91 | at alpha= | 6 | deg
Re: | 20000000 |  |  | Cd Min: | 0.00835 | at alpha= | 6.5 | deg
Mach: | 0.5 |  |  | Cl=0 at alpha= | -99 | deg
|  |  |  | @ Cl=0.1, Cd= | 0.00445
|  |  |  | @ Cl=0.4, Cd= | 0.0044523
|  |  |  | @ Cl=0.6, Cd= | 0.0050465
alpha (deg) | Cl | Cd | Cm | Cl/Cd
0 | 0.3978 | 0.00445 | -0.091 | 89.3933
0.5 | 0.4541 | 0.00451 | -0.0891 | 100.6874
1 | 0.5073 | 0.00459 | -0.0865 | 110.5229
1.5 | 0.5547 | 0.00483 | -0.0828 | 114.8447
2 | 0.6112 | 0.0051 | -0.0807 | 119.8431
2.5 | 0.6634 | 0.00557 | -0.0776 | 119.1023
3 | 0.72 | 0.00588 | -0.0753 | 122.449
3.5 | 0.779 | 0.00615 | -0.0731 | 126.6667
4 | 0.8382 | 0.00643 | -0.0708 | 130.3577
4.5 | 0.8987 | 0.00671 | -0.0684 | 133.9344
5.5 | 1.0218 | 0.00734 | -0.0629 | 139.2098
6 | 1.0843 | 0.00775 | -0.0597 | 139.9097
6.5 | 1.1495 | 0.00835 | -0.0563 | 137.6647