## index
index | Re | Mach | Datasource
1 | 50000 | 0 | JavaFoil+Calcfoil stall+Eppler ext transition
2 | 50000 | 0 | XFOIL ncrit=9
3 | 50000 | 0.1 | JavaFoil+Calcfoil stall+Eppler ext transition
4 | 50000 | 0.1 | XFOIL ncrit=9
5 | 50000 | 0.25 | JavaFoil+Calcfoil stall+Eppler ext transition
6 | 50000 | 0.25 | XFOIL ncrit=9
7 | 50000 | 0.5 | JavaFoil+Calcfoil stall+Eppler ext transition
8 | 50000 | 0.5 | XFOIL ncrit=9
9 | 100000 | 0 | JavaFoil+Calcfoil stall+Eppler ext transition
10 | 100000 | 0 | XFOIL ncrit=9
11 | 100000 | 0.1 | JavaFoil+Calcfoil stall+Eppler ext transition
12 | 100000 | 0.1 | XFOIL ncrit=9
13 | 100000 | 0.25 | JavaFoil+Calcfoil stall+Eppler ext transition
14 | 100000 | 0.25 | XFOIL ncrit=9
15 | 100000 | 0.5 | JavaFoil+Calcfoil stall+Eppler ext transition
16 | 100000 | 0.5 | XFOIL ncrit=9
17 | 250000 | 0 | JavaFoil+Calcfoil stall+Eppler ext transition
18 | 250000 | 0 | XFOIL ncrit=9
19 | 250000 | 0.1 | JavaFoil+Calcfoil stall+Eppler ext transition
20 | 250000 | 0.1 | XFOIL ncrit=9
21 | 250000 | 0.25 | JavaFoil+Calcfoil stall+Eppler ext transition
22 | 250000 | 0.25 | XFOIL ncrit=9
23 | 250000 | 0.5 | JavaFoil+Calcfoil stall+Eppler ext transition
24 | 250000 | 0.5 | XFOIL ncrit=9
25 | 500000 | 0 | JavaFoil+Calcfoil stall+Eppler ext transition
26 | 500000 | 0 | XFOIL ncrit=9
27 | 500000 | 0.1 | JavaFoil+Calcfoil stall+Eppler ext transition
28 | 500000 | 0.1 | XFOIL ncrit=9
29 | 500000 | 0.25 | JavaFoil+Calcfoil stall+Eppler ext transition
30 | 500000 | 0.25 | XFOIL ncrit=9
31 | 500000 | 0.5 | JavaFoil+Calcfoil stall+Eppler ext transition
32 | 500000 | 0.5 | XFOIL ncrit=9
33 | 750000 | 0 | JavaFoil+Calcfoil stall+Eppler ext transition
34 | 750000 | 0 | XFOIL ncrit=9
35 | 750000 | 0.1 | JavaFoil+Calcfoil stall+Eppler ext transition
36 | 750000 | 0.1 | XFOIL ncrit=9
37 | 750000 | 0.25 | JavaFoil+Calcfoil stall+Eppler ext transition
38 | 750000 | 0.25 | XFOIL ncrit=9
39 | 750000 | 0.5 | JavaFoil+Calcfoil stall+Eppler ext transition
40 | 750000 | 0.5 | XFOIL ncrit=9
41 | 1000000 | 0 | JavaFoil+Calcfoil stall+Eppler ext transition
42 | 1000000 | 0 | XFOIL ncrit=9
43 | 1000000 | 0.1 | JavaFoil+Calcfoil stall+Eppler ext transition
44 | 1000000 | 0.1 | XFOIL ncrit=9
45 | 1000000 | 0.25 | JavaFoil+Calcfoil stall+Eppler ext transition
46 | 1000000 | 0.25 | XFOIL ncrit=9
47 | 1000000 | 0.5 | JavaFoil+Calcfoil stall+Eppler ext transition
48 | 1000000 | 0.5 | XFOIL ncrit=9
49 | 2000000 | 0 | JavaFoil+Calcfoil stall+Eppler ext transition
50 | 2000000 | 0 | XFOIL ncrit=9
51 | 2000000 | 0.1 | JavaFoil+Calcfoil stall+Eppler ext transition
52 | 2000000 | 0.1 | XFOIL ncrit=9
53 | 2000000 | 0.25 | JavaFoil+Calcfoil stall+Eppler ext transition
54 | 2000000 | 0.25 | XFOIL ncrit=9
55 | 2000000 | 0.5 | JavaFoil+Calcfoil stall+Eppler ext transition
56 | 2000000 | 0.5 | XFOIL ncrit=9
57 | 3000000 | 0 | JavaFoil+Calcfoil stall+Eppler ext transition
58 | 3000000 | 0 | XFOIL ncrit=9
59 | 3000000 | 0.1 | JavaFoil+Calcfoil stall+Eppler ext transition
60 | 3000000 | 0.1 | XFOIL ncrit=9
61 | 3000000 | 0.25 | JavaFoil+Calcfoil stall+Eppler ext transition
62 | 3000000 | 0.25 | XFOIL ncrit=9
63 | 3000000 | 0.5 | JavaFoil+Calcfoil stall+Eppler ext transition
64 | 3000000 | 0.5 | XFOIL ncrit=9
65 | 4000000 | 0 | JavaFoil+Calcfoil stall+Eppler ext transition
66 | 4000000 | 0 | XFOIL ncrit=9
67 | 4000000 | 0.1 | JavaFoil+Calcfoil stall+Eppler ext transition
68 | 4000000 | 0.1 | XFOIL ncrit=9
69 | 4000000 | 0.25 | JavaFoil+Calcfoil stall+Eppler ext transition
70 | 4000000 | 0.25 | XFOIL ncrit=9
71 | 4000000 | 0.5 | JavaFoil+Calcfoil stall+Eppler ext transition
72 | 4000000 | 0.5 | XFOIL ncrit=9
73 | 5000000 | 0 | JavaFoil+Calcfoil stall+Eppler ext transition
74 | 5000000 | 0 | XFOIL ncrit=9
75 | 5000000 | 0.1 | JavaFoil+Calcfoil stall+Eppler ext transition
76 | 5000000 | 0.1 | XFOIL ncrit=9
77 | 5000000 | 0.25 | JavaFoil+Calcfoil stall+Eppler ext transition
78 | 5000000 | 0.25 | XFOIL ncrit=9
79 | 5000000 | 0.5 | JavaFoil+Calcfoil stall+Eppler ext transition
80 | 5000000 | 0.5 | XFOIL ncrit=9
81 | 6000000 | 0 | JavaFoil+Calcfoil stall+Eppler ext transition
82 | 6000000 | 0 | XFOIL ncrit=9
83 | 6000000 | 0.1 | JavaFoil+Calcfoil stall+Eppler ext transition
84 | 6000000 | 0.1 | XFOIL ncrit=9
85 | 6000000 | 0.25 | JavaFoil+Calcfoil stall+Eppler ext transition
86 | 6000000 | 0.25 | XFOIL ncrit=9
87 | 6000000 | 0.5 | JavaFoil+Calcfoil stall+Eppler ext transition
88 | 6000000 | 0.5 | XFOIL ncrit=9
89 | 7000000 | 0 | JavaFoil+Calcfoil stall+Eppler ext transition
90 | 7000000 | 0 | XFOIL ncrit=9
91 | 7000000 | 0.1 | JavaFoil+Calcfoil stall+Eppler ext transition
92 | 7000000 | 0.1 | XFOIL ncrit=9
93 | 7000000 | 0.25 | JavaFoil+Calcfoil stall+Eppler ext transition
94 | 7000000 | 0.25 | XFOIL ncrit=9
95 | 7000000 | 0.5 | JavaFoil+Calcfoil stall+Eppler ext transition
96 | 7000000 | 0.5 | XFOIL ncrit=9
97 | 8000000 | 0 | JavaFoil+Calcfoil stall+Eppler ext transition
98 | 8000000 | 0 | XFOIL ncrit=9
99 | 8000000 | 0.1 | JavaFoil+Calcfoil stall+Eppler ext transition
100 | 8000000 | 0.1 | XFOIL ncrit=9
101 | 8000000 | 0.25 | JavaFoil+Calcfoil stall+Eppler ext transition
102 | 8000000 | 0.25 | XFOIL ncrit=9
103 | 8000000 | 0.5 | JavaFoil+Calcfoil stall+Eppler ext transition
104 | 8000000 | 0.5 | XFOIL ncrit=9
105 | 10000000 | 0 | JavaFoil+Calcfoil stall+Eppler ext transition
106 | 10000000 | 0 | XFOIL ncrit=9
107 | 10000000 | 0.1 | JavaFoil+Calcfoil stall+Eppler ext transition
108 | 10000000 | 0.1 | XFOIL ncrit=9
109 | 10000000 | 0.25 | JavaFoil+Calcfoil stall+Eppler ext transition
110 | 10000000 | 0.25 | XFOIL ncrit=9
111 | 10000000 | 0.5 | JavaFoil+Calcfoil stall+Eppler ext transition
112 | 10000000 | 0.5 | XFOIL ncrit=9
113 | 12000000 | 0 | JavaFoil+Calcfoil stall+Eppler ext transition
114 | 12000000 | 0 | XFOIL ncrit=9
115 | 12000000 | 0.1 | JavaFoil+Calcfoil stall+Eppler ext transition
116 | 12000000 | 0.1 | XFOIL ncrit=9
117 | 12000000 | 0.25 | JavaFoil+Calcfoil stall+Eppler ext transition
118 | 12000000 | 0.25 | XFOIL ncrit=9
119 | 12000000 | 0.5 | JavaFoil+Calcfoil stall+Eppler ext transition
120 | 12000000 | 0.5 | XFOIL ncrit=9
121 | 14000000 | 0 | JavaFoil+Calcfoil stall+Eppler ext transition
122 | 14000000 | 0 | XFOIL ncrit=9
123 | 14000000 | 0.1 | JavaFoil+Calcfoil stall+Eppler ext transition
124 | 14000000 | 0.1 | XFOIL ncrit=9
125 | 14000000 | 0.25 | JavaFoil+Calcfoil stall+Eppler ext transition
126 | 14000000 | 0.25 | XFOIL ncrit=9
127 | 14000000 | 0.5 | JavaFoil+Calcfoil stall+Eppler ext transition
128 | 14000000 | 0.5 | XFOIL ncrit=9
129 | 16000000 | 0 | JavaFoil+Calcfoil stall+Eppler ext transition
130 | 16000000 | 0 | XFOIL ncrit=9
131 | 16000000 | 0.1 | JavaFoil+Calcfoil stall+Eppler ext transition
132 | 16000000 | 0.1 | XFOIL ncrit=9
133 | 16000000 | 0.25 | JavaFoil+Calcfoil stall+Eppler ext transition
134 | 16000000 | 0.25 | XFOIL ncrit=9
135 | 16000000 | 0.5 | JavaFoil+Calcfoil stall+Eppler ext transition
136 | 16000000 | 0.5 | XFOIL ncrit=9
137 | 18000000 | 0 | JavaFoil+Calcfoil stall+Eppler ext transition
138 | 18000000 | 0 | XFOIL ncrit=9
139 | 18000000 | 0.1 | JavaFoil+Calcfoil stall+Eppler ext transition
140 | 18000000 | 0.1 | XFOIL ncrit=9
141 | 18000000 | 0.25 | JavaFoil+Calcfoil stall+Eppler ext transition
142 | 18000000 | 0.25 | XFOIL ncrit=9
143 | 18000000 | 0.5 | JavaFoil+Calcfoil stall+Eppler ext transition
144 | 18000000 | 0.5 | XFOIL ncrit=9
145 | 20000000 | 0 | JavaFoil+Calcfoil stall+Eppler ext transition
146 | 20000000 | 0 | XFOIL ncrit=9
147 | 20000000 | 0.1 | JavaFoil+Calcfoil stall+Eppler ext transition
148 | 20000000 | 0.1 | XFOIL ncrit=9
149 | 20000000 | 0.25 | JavaFoil+Calcfoil stall+Eppler ext transition
150 | 20000000 | 0.25 | XFOIL ncrit=9
151 | 20000000 | 0.5 | JavaFoil+Calcfoil stall+Eppler ext transition
152 | 20000000 | 0.5 | XFOIL ncrit=9

## 1. Re 50k Mach 0.00 (1)
BIGFOIL.COM POLAR EXPORT
GA 35A413
GA 35A413 |  |  |  | Cl Max: | 1.233 | at alpha= | 12.5 | deg
JavaFoil+Calcfoil stall+Eppler ext transition |  |  |  | L/D Max: | 38.49 | at alpha= | 7.5 | deg
Re: | 50000 |  |  | Cd Min: | 0.01779 | at alpha= | -1.5 | deg
Mach: | 0 |  |  | Cl=0 at alpha= | -2.9917 | deg
|  |  |  | @ Cl=0.1, Cd= | 0.018372
|  |  |  | @ Cl=0.4, Cd= | 0.019457
|  |  |  | @ Cl=0.6, Cd= | 0.02128
alpha (deg) | Cl | Cd | Cm | Cl/Cd
-17.5 | -0.46 | 0.27965 | -0.013 | -1.644
-17 | -0.473 | 0.25942 | -0.013 | -1.824
-16.5 | -0.486 | 0.23355 | -0.013 | -2.081
-16 | -0.498 | 0.22586 | -0.014 | -2.207
-15.5 | -0.51 | 0.20296 | -0.014 | -2.513
-15 | -0.521 | 0.20222 | -0.014 | -2.575
-14.5 | -0.53 | 0.17443 | -0.014 | -3.039
-14 | -0.538 | 0.16851 | -0.015 | -3.191
-13.5 | -0.544 | 0.15231 | -0.015 | -3.57
-13 | -0.547 | 0.16857 | -0.015 | -3.247
-12.5 | -0.549 | 0.15533 | -0.015 | -3.533
-12 | -0.547 | 0.14212 | -0.015 | -3.852
-11.5 | -0.543 | 0.12652 | -0.016 | -4.294
-11 | -0.536 | 0.12003 | -0.016 | -4.464
-10.5 | -0.525 | 0.10632 | -0.016 | -4.938
-10 | -0.511 | 0.09779 | -0.016 | -5.222
-9.5 | -0.493 | 0.08789 | -0.017 | -5.607
-9 | -0.471 | 0.08251 | -0.017 | -5.711
-8.5 | -0.446 | 0.07624 | -0.017 | -5.851
-8 | -0.418 | 0.06855 | -0.017 | -6.093
-7.5 | -0.386 | 0.06781 | -0.018 | -5.691
-7 | -0.351 | 0.06094 | -0.018 | -5.763
-6.5 | -0.314 | 0.05688 | -0.019 | -5.514
-6 | -0.274 | 0.05434 | -0.019 | -5.037
-5.5 | -0.232 | 0.05097 | -0.019 | -4.545
-5 | -0.188 | 0.04787 | -0.02 | -3.924
-4.5 | -0.143 | 0.04541 | -0.021 | -3.138
-4 | -0.096 | 0.04293 | -0.022 | -2.237
-3.5 | -0.049 | 0.04136 | -0.023 | -1.176
-3 | -0.001 | 0.03965 | -0.029 | -0.015
-2.5 | 0.059 | 0.01895 | -0.059 | 3.129
-2 | 0.12 | 0.01809 | -0.059 | 6.613
-1.5 | 0.18 | 0.01779 | -0.06 | 10.126
-1 | 0.241 | 0.01781 | -0.06 | 13.523
-0.5 | 0.301 | 0.01785 | -0.061 | 16.878
0 | 0.347 | 0.01915 | -0.061 | 18.105
0.5 | 0.404 | 0.01948 | -0.062 | 20.713
1 | 0.46 | 0.01994 | -0.062 | 23.061
1.5 | 0.516 | 0.0206 | -0.063 | 25.053
2 | 0.572 | 0.02098 | -0.063 | 27.249
2.5 | 0.627 | 0.02157 | -0.064 | 29.085
3 | 0.684 | 0.02213 | -0.065 | 30.923
3.5 | 0.739 | 0.02295 | -0.066 | 32.19
4 | 0.794 | 0.02376 | -0.066 | 33.406
4.5 | 0.848 | 0.02459 | -0.067 | 34.488
5 | 0.901 | 0.02555 | -0.068 | 35.277
5.5 | 0.956 | 0.02635 | -0.069 | 36.266
6 | 1.008 | 0.02733 | -0.069 | 36.893
6.5 | 1.058 | 0.02782 | -0.07 | 38.041
7 | 1.107 | 0.02907 | -0.071 | 38.064
7.5 | 1.182 | 0.03071 | -0.074 | 38.49
8 | 1.223 | 0.0323 | -0.075 | 37.85
8.5 | 1.065 | 0.0619 | -0.033 | 17.208
9 | 1.097 | 0.06715 | -0.03 | 16.338
9.5 | 1.127 | 0.07172 | -0.03 | 15.719
10 | 1.155 | 0.0773 | -0.031 | 14.937
10.5 | 1.178 | 0.08399 | -0.03 | 14.029
11 | 1.199 | 0.08934 | -0.03 | 13.417
11.5 | 1.216 | 0.09696 | -0.03 | 12.54
12 | 1.229 | 0.1056 | -0.03 | 11.641
12.5 | 1.233 | 0.11354 | -0.03 | 10.864
13 | 1.23 | 0.1221 | -0.03 | 10.071
13.5 | 1.221 | 0.1327 | -0.03 | 9.2
14 | 1.207 | 0.14138 | -0.03 | 8.538
14.5 | 1.189 | 0.15252 | -0.03 | 7.796
15 | 1.167 | 0.16594 | -0.03 | 7.032
15.5 | 1.141 | 0.18372 | -0.03 | 6.211
16 | 1.112 | 0.19368 | -0.03 | 5.743
16.5 | 1.081 | 0.20677 | -0.03 | 5.228
17 | 1.048 | 0.22075 | -0.031 | 4.746
17.5 | 1.013 | 0.2383 | -0.031 | 4.25

## 2. Re 50k Mach 0.00 (2)
BIGFOIL.COM POLAR EXPORT
GA 35A413
GA 35A413 |  |  |  | Cl Max: | 0.2752 | at alpha= | 3 | deg
XFOIL ncrit=9 |  |  |  | L/D Max: | 5.7827 | at alpha= | 3 | deg
Re: | 50000 |  |  | Cd Min: | 0.24829 | at alpha= | -20 | deg
Mach: | 0 |  |  | Cl=0 at alpha= | -0.37392 | deg
|  |  |  | @ Cl=0.1, Cd= | 0.036768
|  |  |  | @ Cl=0.4, Cd= | 0.04759
|  |  |  | @ Cl=0.6, Cd= | 0.04759
alpha (deg) | Cl | Cd | Cm | Cl/Cd
-20 | -0.6316 | 0.24829 | 0.0272 | -2.5438
-19.5 | -0.6122 | 0.23935 | 0.0238 | -2.5578
-19 | -0.59 | 0.23088 | 0.0214 | -2.5554
-18.5 | -0.5744 | 0.22602 | 0.017 | -2.5414
-18 | -0.5732 | 0.22814 | 0.0104 | -2.5125
-17.5 | -0.5406 | 0.21307 | 0.0096 | -2.5372
-17 | -0.5229 | 0.20685 | 0.0063 | -2.5279
-16.5 | -0.5213 | 0.20651 | 0.0004 | -2.5243
-16 | -0.4926 | 0.19453 | -0.0008 | -2.5323
-15.5 | -0.4781 | 0.18901 | -0.0041 | -2.5295
-15 | -0.4688 | 0.18351 | -0.008 | -2.5546
-14.5 | -0.4486 | 0.1762 | -0.0099 | -2.546
-14 | -0.4429 | 0.17101 | -0.0137 | -2.5899
-13.5 | -0.423 | 0.16363 | -0.0154 | -2.5851
-13 | -0.4126 | 0.15705 | -0.0182 | -2.6272
-12.5 | -0.4114 | 0.15291 | -0.0214 | -2.6905
-12 | -0.3861 | 0.14387 | -0.0221 | -2.6837
-11.5 | -0.3771 | 0.13745 | -0.0243 | -2.7435
-11 | -0.3687 | 0.13124 | -0.0261 | -2.8094
-10.5 | -0.3563 | 0.12478 | -0.0272 | -2.8554
-10 | -0.3463 | 0.11863 | -0.0283 | -2.9192
-9.5 | -0.3491 | 0.11375 | -0.0298 | -3.069
-9 | -0.3358 | 0.1069 | -0.0299 | -3.1413
-8.5 | -0.3334 | 0.10201 | -0.0292 | -3.2683
-8 | -0.3237 | 0.09643 | -0.0264 | -3.3568
-7.5 | -0.3648 | 0.09592 | -0.018 | -3.8032
-7 | -0.4188 | 0.09613 | -0.008 | -4.3566
-6.5 | -0.4313 | 0.09291 | -0.0004 | -4.6421
-4.5 | -0.4881 | 0.04826 | -0.0338 | -10.114
-4 | -0.4417 | 0.04234 | -0.0343 | -10.4322
-3.5 | -0.3957 | 0.0383 | -0.0339 | -10.3316
-3 | -0.334 | 0.03552 | -0.0357 | -9.4032
-2.5 | -0.2569 | 0.03331 | -0.0399 | -7.7124
-2 | -0.2024 | 0.02865 | -0.0358 | -7.0646
-1.5 | -0.1246 | 0.02968 | -0.041 | -4.1981
-1 | -0.0638 | 0.0312 | -0.045 | -2.0449
-0.5 | -0.0117 | 0.03271 | -0.0473 | -0.35769
0 | 0.0347 | 0.03432 | -0.0486 | 1.0111
0.5 | 0.0905 | 0.03633 | -0.0515 | 2.4911
1 | 0.1293 | 0.03812 | -0.0516 | 3.3919
1.5 | 0.1748 | 0.04032 | -0.053 | 4.3353
2 | 0.2103 | 0.04248 | -0.053 | 4.9506
2.5 | 0.2555 | 0.04513 | -0.0546 | 5.6614
3 | 0.2752 | 0.04759 | -0.0529 | 5.7827

## 3. Re 50k Mach 0.10 (1)
BIGFOIL.COM POLAR EXPORT
GA 35A413
GA 35A413 |  |  |  | Cl Max: | 1.227 | at alpha= | 12.5 | deg
JavaFoil+Calcfoil stall+Eppler ext transition |  |  |  | L/D Max: | 38.267 | at alpha= | 7.5 | deg
Re: | 50000 |  |  | Cd Min: | 0.01782 | at alpha= | -1 | deg
Mach: | 0.1 |  |  | Cl=0 at alpha= | -2.9918 | deg
|  |  |  | @ Cl=0.1, Cd= | 0.018433
|  |  |  | @ Cl=0.4, Cd= | 0.019539
|  |  |  | @ Cl=0.6, Cd= | 0.021309
alpha (deg) | Cl | Cd | Cm | Cl/Cd
-17 | -0.429 | 0.26182 | -0.013 | -1.637
-16.5 | -0.444 | 0.25456 | -0.014 | -1.744
-16 | -0.459 | 0.23647 | -0.014 | -1.942
-15.5 | -0.474 | 0.21274 | -0.014 | -2.226
-15 | -0.487 | 0.20582 | -0.014 | -2.367
-14.5 | -0.499 | 0.1787 | -0.014 | -2.795
-14 | -0.51 | 0.17231 | -0.015 | -2.961
-13.5 | -0.519 | 0.15985 | -0.015 | -3.248
-13 | -0.526 | 0.15441 | -0.015 | -3.406
-12.5 | -0.53 | 0.1608 | -0.015 | -3.298
-12 | -0.532 | 0.148 | -0.015 | -3.593
-11.5 | -0.53 | 0.12083 | -0.016 | -4.388
-11 | -0.525 | 0.12399 | -0.016 | -4.236
-10.5 | -0.517 | 0.11001 | -0.016 | -4.697
-10 | -0.504 | 0.10076 | -0.017 | -5.006
-9.5 | -0.488 | 0.09249 | -0.017 | -5.278
-9 | -0.468 | 0.08493 | -0.017 | -5.512
-8.5 | -0.444 | 0.07845 | -0.017 | -5.663
-8 | -0.417 | 0.06948 | -0.018 | -5.997
-7.5 | -0.386 | 0.06762 | -0.018 | -5.703
-7 | -0.351 | 0.06171 | -0.018 | -5.694
-6.5 | -0.314 | 0.05742 | -0.019 | -5.472
-6 | -0.274 | 0.05431 | -0.019 | -5.053
-5.5 | -0.232 | 0.05135 | -0.02 | -4.527
-5 | -0.189 | 0.04806 | -0.02 | -3.924
-4.5 | -0.143 | 0.04562 | -0.021 | -3.138
-4 | -0.096 | 0.04291 | -0.022 | -2.249
-3.5 | -0.049 | 0.04132 | -0.022 | -1.183
-3 | -0.001 | 0.03973 | -0.029 | -0.015
-2.5 | 0.06 | 0.01894 | -0.059 | 3.146
-2 | 0.12 | 0.01818 | -0.059 | 6.613
-1.5 | 0.181 | 0.01788 | -0.06 | 10.125
-1 | 0.242 | 0.01782 | -0.06 | 13.585
-0.5 | 0.303 | 0.01785 | -0.061 | 16.967
0 | 0.348 | 0.01922 | -0.061 | 18.128
0.5 | 0.405 | 0.01957 | -0.062 | 20.708
1 | 0.462 | 0.02021 | -0.063 | 22.865
1.5 | 0.518 | 0.0207 | -0.063 | 25.036
2 | 0.575 | 0.02105 | -0.064 | 27.291
2.5 | 0.631 | 0.02163 | -0.064 | 29.154
3 | 0.688 | 0.02223 | -0.065 | 30.933
3.5 | 0.742 | 0.02306 | -0.066 | 32.19
4 | 0.798 | 0.02385 | -0.067 | 33.439
4.5 | 0.852 | 0.02472 | -0.067 | 34.459
5 | 0.905 | 0.02568 | -0.068 | 35.244
5.5 | 0.96 | 0.02648 | -0.069 | 36.262
6 | 1.013 | 0.0275 | -0.07 | 36.822
6.5 | 1.063 | 0.02802 | -0.071 | 37.933
7 | 1.111 | 0.02931 | -0.071 | 37.907
7.5 | 1.186 | 0.03099 | -0.074 | 38.267
8 | 1.033 | 0.05859 | -0.032 | 17.637
8.5 | 1.068 | 0.06232 | -0.031 | 17.141
9 | 1.1 | 0.06677 | -0.03 | 16.479
9.5 | 1.13 | 0.07257 | -0.03 | 15.569
10 | 1.156 | 0.07847 | -0.031 | 14.734
10.5 | 1.179 | 0.08352 | -0.03 | 14.115
11 | 1.198 | 0.09292 | -0.03 | 12.895
11.5 | 1.214 | 0.09925 | -0.03 | 12.227
12 | 1.225 | 0.10649 | -0.03 | 11.503
12.5 | 1.227 | 0.11447 | -0.03 | 10.716
13 | 1.22 | 0.12653 | -0.03 | 9.64
13.5 | 1.207 | 0.13431 | -0.03 | 8.99
14 | 1.19 | 0.14787 | -0.03 | 8.046
14.5 | 1.167 | 0.16137 | -0.03 | 7.235
15 | 1.141 | 0.17032 | -0.03 | 6.697
15.5 | 1.11 | 0.18353 | -0.03 | 6.049
16 | 1.077 | 0.20196 | -0.031 | 5.331
16.5 | 1.04 | 0.21562 | -0.03 | 4.825
17 | 1.002 | 0.23142 | -0.031 | 4.33
17.5 | 0.962 | 0.25814 | -0.031 | 3.729

## 4. Re 50k Mach 0.10 (2)
BIGFOIL.COM POLAR EXPORT
GA 35A413
GA 35A413 |  |  |  | Cl Max: | 0.2813 | at alpha= | 3 | deg
XFOIL ncrit=9 |  |  |  | L/D Max: | 5.8751 | at alpha= | 3 | deg
Re: | 50000 |  |  | Cd Min: | 0.25005 | at alpha= | -20 | deg
Mach: | 0.1 |  |  | Cl=0 at alpha= | -0.3986 | deg
|  |  |  | @ Cl=0.1, Cd= | 0.036973
|  |  |  | @ Cl=0.4, Cd= | 0.04788
|  |  |  | @ Cl=0.6, Cd= | 0.04788
alpha (deg) | Cl | Cd | Cm | Cl/Cd
-20 | -0.6343 | 0.25005 | 0.0271 | -2.5367
-19.5 | -0.612 | 0.23918 | 0.0243 | -2.5587
-19 | -0.5909 | 0.23148 | 0.0215 | -2.5527
-18.5 | -0.5759 | 0.22702 | 0.0168 | -2.5368
-18 | -0.5761 | 0.22992 | 0.0101 | -2.5057
-17.5 | -0.5405 | 0.21342 | 0.0097 | -2.5326
-17 | -0.5234 | 0.20747 | 0.0062 | -2.5228
-16.5 | -0.5238 | 0.20801 | 0.0001 | -2.5181
-16 | -0.4917 | 0.1948 | -0.0008 | -2.5241
-15.5 | -0.4791 | 0.18989 | -0.0045 | -2.523
-15 | -0.4651 | 0.18309 | -0.0077 | -2.5403
-14.5 | -0.4492 | 0.17695 | -0.0103 | -2.5386
-14 | -0.4382 | 0.17057 | -0.0135 | -2.569
-13.5 | -0.4237 | 0.16439 | -0.0158 | -2.5774
-13 | -0.4093 | 0.15711 | -0.0181 | -2.6052
-12.5 | -0.4138 | 0.15398 | -0.0219 | -2.6874
-12 | -0.385 | 0.14434 | -0.0224 | -2.6673
-11.5 | -0.3738 | 0.13769 | -0.0244 | -2.7148
-11 | -0.3642 | 0.13139 | -0.0261 | -2.7719
-10.5 | -0.3532 | 0.12508 | -0.0274 | -2.8238
-10 | -0.345 | 0.11909 | -0.0286 | -2.897
-9.5 | -0.3521 | 0.11465 | -0.0304 | -3.0711
-9 | -0.33 | 0.10699 | -0.03 | -3.0844
-8.5 | -0.3363 | 0.10284 | -0.0295 | -3.2701
-8 | -0.3221 | 0.0969 | -0.0265 | -3.324
-7.5 | -0.3657 | 0.09662 | -0.0178 | -3.7849
-7 | -0.3871 | 0.09416 | -0.0096 | -4.1111
-6.5 | -0.4327 | 0.09362 | -0.0003 | -4.6219
-6 | -0.4588 | 0.09115 | 0.0081 | -5.0335
-5 | -0.5295 | 0.05758 | -0.0318 | -9.1959
-4.5 | -0.4923 | 0.04911 | -0.0336 | -10.0244
-4 | -0.4468 | 0.04292 | -0.0344 | -10.4101
-3.5 | -0.4001 | 0.03878 | -0.034 | -10.3172
-3 | -0.3331 | 0.03591 | -0.0367 | -9.276
-2.5 | -0.2557 | 0.03362 | -0.0409 | -7.6056
-2 | -0.198 | 0.02897 | -0.0383 | -6.8347
-1.5 | -0.1253 | 0.02983 | -0.0413 | -4.2005
-1 | -0.0662 | 0.0313 | -0.045 | -2.115
-0.5 | -0.0087 | 0.03294 | -0.0482 | -0.26412
0 | 0.0342 | 0.03446 | -0.0488 | 0.99246
0.5 | 0.0875 | 0.03643 | -0.0513 | 2.4019
1 | 0.1312 | 0.03833 | -0.0522 | 3.4229
1.5 | 0.1726 | 0.04044 | -0.0528 | 4.2681
2 | 0.2136 | 0.04272 | -0.0536 | 5
2.5 | 0.2526 | 0.04526 | -0.0543 | 5.5811
3 | 0.2813 | 0.04788 | -0.0538 | 5.8751

## 5. Re 50k Mach 0.25 (1)
BIGFOIL.COM POLAR EXPORT
GA 35A413
GA 35A413 |  |  |  | Cl Max: | 1.207 | at alpha= | 7.5 | deg
JavaFoil+Calcfoil stall+Eppler ext transition |  |  |  | L/D Max: | 37.344 | at alpha= | 6.5 | deg
Re: | 50000 |  |  | Cd Min: | 0.01801 | at alpha= | -1.5 | deg
Mach: | 0.25 |  |  | Cl=0 at alpha= | -2.9919 | deg
|  |  |  | @ Cl=0.1, Cd= | 0.018619
|  |  |  | @ Cl=0.4, Cd= | 0.019964
|  |  |  | @ Cl=0.6, Cd= | 0.021656
alpha (deg) | Cl | Cd | Cm | Cl/Cd
-15 | -0.12 | 0.28618 | -0.015 | -0.418
-14.5 | -0.196 | 0.26104 | -0.015 | -0.75
-14 | -0.247 | 0.23047 | -0.016 | -1.071
-13.5 | -0.29 | 0.20652 | -0.016 | -1.406
-13 | -0.328 | 0.19395 | -0.016 | -1.694
-12.5 | -0.362 | 0.16882 | -0.016 | -2.144
-12 | -0.391 | 0.16378 | -0.016 | -2.384
-11.5 | -0.414 | 0.14212 | -0.017 | -2.912
-11 | -0.431 | 0.13358 | -0.017 | -3.23
-10.5 | -0.443 | 0.11769 | -0.017 | -3.765
-10 | -0.448 | 0.10728 | -0.017 | -4.179
-9.5 | -0.447 | 0.10572 | -0.017 | -4.23
-9 | -0.44 | 0.09575 | -0.018 | -4.591
-8.5 | -0.426 | 0.08705 | -0.018 | -4.89
-8 | -0.406 | 0.07723 | -0.018 | -5.256
-7.5 | -0.381 | 0.07269 | -0.018 | -5.237
-7 | -0.35 | 0.06507 | -0.019 | -5.386
-6.5 | -0.316 | 0.06174 | -0.019 | -5.117
-6 | -0.278 | 0.05645 | -0.019 | -4.919
-5.5 | -0.236 | 0.05237 | -0.02 | -4.512
-5 | -0.192 | 0.04926 | -0.02 | -3.904
-4.5 | -0.146 | 0.04643 | -0.021 | -3.152
-4 | -0.099 | 0.04396 | -0.022 | -2.249
-3.5 | -0.05 | 0.04178 | -0.023 | -1.2
-3 | -0.001 | 0.04026 | -0.026 | -0.015
-2.5 | 0.061 | 0.01911 | -0.06 | 3.203
-2 | 0.123 | 0.01833 | -0.061 | 6.737
-1.5 | 0.186 | 0.01801 | -0.061 | 10.325
-1 | 0.249 | 0.01804 | -0.062 | 13.788
-0.5 | 0.311 | 0.01811 | -0.062 | 17.183
0 | 0.357 | 0.01992 | -0.063 | 17.917
0.5 | 0.415 | 0.01998 | -0.063 | 20.782
1 | 0.474 | 0.0204 | -0.064 | 23.212
1.5 | 0.531 | 0.02117 | -0.065 | 25.094
2 | 0.589 | 0.02155 | -0.065 | 27.313
2.5 | 0.647 | 0.02211 | -0.066 | 29.267
3 | 0.705 | 0.02294 | -0.067 | 30.75
3.5 | 0.761 | 0.02367 | -0.068 | 32.139
4 | 0.817 | 0.02453 | -0.068 | 33.327
4.5 | 0.873 | 0.02548 | -0.069 | 34.263
5 | 0.929 | 0.02642 | -0.07 | 35.147
5.5 | 0.984 | 0.02735 | -0.071 | 35.988
6 | 1.037 | 0.02847 | -0.071 | 36.427
6.5 | 1.087 | 0.02912 | -0.072 | 37.344
7 | 1.135 | 0.03052 | -0.073 | 37.18
7.5 | 1.207 | 0.03252 | -0.076 | 37.119
8 | 1.053 | 0.05989 | -0.032 | 17.588
8.5 | 1.086 | 0.06383 | -0.031 | 17.01
9 | 1.115 | 0.06893 | -0.031 | 16.171
9.5 | 1.139 | 0.07562 | -0.031 | 15.068
10 | 1.16 | 0.08328 | -0.031 | 13.923
10.5 | 1.174 | 0.08919 | -0.031 | 13.164
11 | 1.183 | 0.09885 | -0.03 | 11.967
11.5 | 1.186 | 0.10607 | -0.03 | 11.179
12 | 1.182 | 0.11841 | -0.03 | 9.985
12.5 | 1.164 | 0.13172 | -0.03 | 8.834

## 6. Re 50k Mach 0.25 (2)
BIGFOIL.COM POLAR EXPORT
GA 35A413
GA 35A413 |  |  |  | Cl Max: | 1.2197 | at alpha= | 11.5 | deg
XFOIL ncrit=9 |  |  |  | L/D Max: | 25.6823 | at alpha= | 10 | deg
Re: | 50000 |  |  | Cd Min: | 0.26106 | at alpha= | -20 | deg
Mach: | 0.25 |  |  | Cl=0 at alpha= | -0.35471 | deg
|  |  |  | @ Cl=0.1, Cd= | 0.037997
|  |  |  | @ Cl=0.4, Cd= | 0.065607
|  |  |  | @ Cl=0.6, Cd= | 0.078075
alpha (deg) | Cl | Cd | Cm | Cl/Cd
-20 | -0.6512 | 0.26106 | 0.0264 | -2.4944
-19.5 | -0.6161 | 0.24133 | 0.026 | -2.5529
-19 | -0.5973 | 0.2353 | 0.0219 | -2.5385
-18.5 | -0.5878 | 0.23466 | 0.0157 | -2.5049
-18 | -0.5644 | 0.22397 | 0.0129 | -2.52
-17.5 | -0.5423 | 0.21606 | 0.0101 | -2.51
-17 | -0.5302 | 0.21252 | 0.0051 | -2.4948
-16.5 | -0.5145 | 0.20579 | 0.0012 | -2.5001
-16 | -0.4902 | 0.19706 | -0.0009 | -2.4876
-15.5 | -0.49 | 0.19659 | -0.0066 | -2.4925
-15 | -0.4576 | 0.18427 | -0.0075 | -2.4833
-14.5 | -0.4593 | 0.18307 | -0.0126 | -2.5089
-14 | -0.4272 | 0.17146 | -0.0136 | -2.4915
-13.5 | -0.4347 | 0.17036 | -0.0184 | -2.5517
-13 | -0.3997 | 0.15875 | -0.019 | -2.5178
-12.5 | -0.3941 | 0.1532 | -0.0222 | -2.5725
-12 | -0.3915 | 0.14884 | -0.0251 | -2.6303
-11.5 | -0.3693 | 0.14047 | -0.0262 | -2.629
-11 | -0.358 | 0.13401 | -0.0278 | -2.6714
-10.5 | -0.3529 | 0.12839 | -0.0296 | -2.7487
-10 | -0.3549 | 0.1235 | -0.0315 | -2.8737
-9.5 | -0.3271 | 0.11476 | -0.0313 | -2.8503
-9 | -0.314 | 0.10866 | -0.0313 | -2.8897
-8.5 | -0.3196 | 0.10405 | -0.0307 | -3.0716
-8 | -0.3225 | 0.10016 | -0.0263 | -3.2198
-7.5 | -0.3706 | 0.10042 | -0.017 | -3.6905
-7 | -0.3746 | 0.09655 | -0.01 | -3.8799
-6.5 | -0.4056 | 0.0946 | -0.0022 | -4.2875
-6 | -0.4342 | 0.09226 | 0.0056 | -4.7063
-5 | -0.5431 | 0.06426 | -0.0281 | -8.4516
-4.5 | -0.5128 | 0.0537 | -0.0328 | -9.5493
-4 | -0.4732 | 0.04681 | -0.034 | -10.109
-3.5 | -0.4171 | 0.04141 | -0.0357 | -10.0724
-3 | -0.34 | 0.03786 | -0.0402 | -8.9805
-2.5 | -0.2664 | 0.0353 | -0.0434 | -7.5467
-2 | -0.1889 | 0.03284 | -0.0472 | -5.7521
-1.5 | -0.1207 | 0.03088 | -0.0445 | -3.9087
-1 | -0.072 | 0.03203 | -0.0461 | -2.2479
-0.5 | -0.0179 | 0.03361 | -0.0485 | -0.53258
0 | 0.0437 | 0.03559 | -0.0521 | 1.2279
0.5 | 0.0801 | 0.03715 | -0.0515 | 2.1561
1 | 0.1297 | 0.03926 | -0.0531 | 3.3036
1.5 | 0.173 | 0.0414 | -0.0539 | 4.1787
2 | 0.2121 | 0.04372 | -0.0542 | 4.8513
2.5 | 0.2463 | 0.04615 | -0.054 | 5.3369
3 | 0.2918 | 0.04913 | -0.0557 | 5.9393
3.5 | 0.3078 | 0.05222 | -0.0541 | 5.8943
5.5 | 0.3991 | 0.06553 | -0.052 | 6.0903
6 | 0.4465 | 0.06958 | -0.0546 | 6.4171
6.5 | 0.4977 | 0.07449 | -0.0576 | 6.6814
7 | 0.5463 | 0.07892 | -0.0594 | 6.9222
7.5 | 0.6759 | 0.07688 | -0.0586 | 8.7916
8 | 0.7267 | 0.079 | -0.0574 | 9.1987
8.5 | 0.7795 | 0.08021 | -0.0552 | 9.7182
9 | 0.8328 | 0.08021 | -0.0518 | 10.3827
9.5 | 0.9227 | 0.07403 | -0.0453 | 12.4639
10 | 1.1254 | 0.04382 | -0.0239 | 25.6823
10.5 | 1.1306 | 0.04855 | -0.0179 | 23.2873
11 | 1.1727 | 0.05331 | -0.0142 | 21.9977
11.5 | 1.2197 | 0.05955 | -0.0122 | 20.4819
12 | 1.2021 | 0.06717 | -0.0089 | 17.8964
12.5 | 1.207 | 0.07553 | -0.007 | 15.9804
13 | 1.1597 | 0.08576 | -0.0066 | 13.5226
13.5 | 1.1092 | 0.0982 | -0.0092 | 11.2953
14 | 0.9794 | 0.1257 | -0.026 | 7.7916
15 | 0.8477 | 0.18935 | -0.0696 | 4.4769
15.5 | 0.8678 | 0.19856 | -0.0717 | 4.3705
16 | 0.8624 | 0.20384 | -0.0766 | 4.2308
16.5 | 0.8763 | 0.21174 | -0.0799 | 4.1386

## 7. Re 50k Mach 0.50 (1)
BIGFOIL.COM POLAR EXPORT
GA 35A413
GA 35A413 |  |  |  | Cl Max: | 1.283 | at alpha= | 20 | deg
JavaFoil+Calcfoil stall+Eppler ext transition |  |  |  | L/D Max: | 34.217 | at alpha= | 5.5 | deg
Re: | 50000 |  |  | Cd Min: | 0.01886 | at alpha= | -1.5 | deg
Mach: | 0.5 |  |  | Cl=0 at alpha= | -2.9911 | deg
|  |  |  | @ Cl=0.1, Cd= | 0.029133
|  |  |  | @ Cl=0.4, Cd= | 0.021687
|  |  |  | @ Cl=0.6, Cd= | 0.023346
alpha (deg) | Cl | Cd | Cm | Cl/Cd
-20 | -0.938 | 0.45356 | -0.021 | -2.068
-19.5 | -0.911 | 0.44422 | -0.021 | -2.051
-19 | -0.885 | 0.43909 | -0.022 | -2.015
-18.5 | -0.858 | 0.42214 | -0.022 | -2.033
-18 | -0.828 | 0.38584 | -0.021 | -2.146
-17.5 | -0.801 | 0.36386 | -0.021 | -2.2
-17 | -0.774 | 0.35952 | -0.021 | -2.152
-16.5 | -0.75 | 1.4305 | -0.023 | -0.524
-16 | -0.72 | 0.34152 | -0.022 | -2.108
-15.5 | -0.693 | 0.34839 | -0.022 | -1.989
-15 | -0.666 | 0.33974 | -0.023 | -1.96
-14.5 | -0.639 | 0.34391 | -0.023 | -1.857
-14 | -0.612 | 0.33569 | -0.023 | -1.822
-13.5 | -0.584 | 0.31384 | -0.024 | -1.862
-13 | -0.556 | 0.27583 | -0.023 | -2.016
-12.5 | -0.528 | 0.24796 | -0.022 | -2.13
-12 | -0.501 | 0.25529 | -0.022 | -1.961
-11.5 | -0.473 | 0.25216 | -0.022 | -1.877
-11 | -0.446 | 0.24903 | -0.023 | -1.79
-10.5 | -0.418 | 0.24617 | -0.023 | -1.699
-10 | -0.391 | 0.24333 | -0.024 | -1.606
-9.5 | -0.363 | 0.22785 | -0.024 | -1.594
-9 | -0.335 | 0.22216 | -0.023 | -1.508
-8.5 | -0.307 | 0.2198 | -0.023 | -1.398
-8 | -0.28 | 0.16748 | -0.024 | -1.67
-7.5 | -0.252 | 0.17759 | -0.023 | -1.417
-7 | -0.224 | 0.17394 | -0.023 | -1.287
-6.5 | -0.196 | 0.09671 | -0.022 | -2.026
-6 | -0.168 | 0.07249 | -0.022 | -2.319
-5.5 | -0.223 | 0.07097 | -0.022 | -3.145
-5 | -0.199 | 0.05982 | -0.021 | -3.319
-4.5 | -0.157 | 0.052 | -0.022 | -3.016
-4 | -0.108 | 0.04691 | -0.023 | -2.301
-3.5 | -0.055 | 0.04427 | -0.024 | -1.25
-3 | -0.001 | 0.04183 | -0.025 | -0.016
-2.5 | 0.055 | 0.04015 | -0.029 | 1.377
-2 | 0.138 | 0.01983 | -0.066 | 6.954
-1.5 | 0.208 | 0.01886 | -0.067 | 11.018
-1 | 0.278 | 0.01924 | -0.068 | 14.45
-0.5 | 0.348 | 0.01908 | -0.069 | 18.234
0 | 0.395 | 0.02165 | -0.069 | 18.247
0.5 | 0.46 | 0.02213 | -0.07 | 20.776
1 | 0.524 | 0.02268 | -0.071 | 23.108
1.5 | 0.589 | 0.02328 | -0.071 | 25.283
2 | 0.654 | 0.02367 | -0.072 | 27.632
2.5 | 0.719 | 0.02468 | -0.073 | 29.11
3 | 0.783 | 0.02554 | -0.074 | 30.656
3.5 | 0.843 | 0.02657 | -0.075 | 31.726
4 | 0.905 | 0.02774 | -0.075 | 32.621
4.5 | 0.969 | 0.02887 | -0.076 | 33.551
5 | 1.029 | 0.03017 | -0.077 | 34.092
5.5 | 1.086 | 0.03173 | -0.078 | 34.217
6 | 1.138 | 0.0335 | -0.079 | 33.96
6.5 | 1.211 | 0.03638 | -0.082 | 33.285
7 | 1.06 | 0.05682 | -0.036 | 18.663
7.5 | 1.08 | 0.0624 | -0.034 | 17.305
8 | 1.08 | 0.07072 | -0.033 | 15.266
8.5 | 1.036 | 0.08424 | -0.031 | 12.302
9 | 0.67 | 0.16464 | -0.032 | 4.071
9.5 | 0.698 | 0.15726 | -0.032 | 4.438
10 | 0.726 | 0.22107 | -0.035 | 3.283
10.5 | 0.754 | 0.24441 | -0.038 | 3.084
11 | 0.781 | 0.24651 | -0.038 | 3.169
11.5 | 0.81 | 0.25281 | -0.042 | 3.202
12 | 0.837 | 0.26475 | -0.043 | 3.161
12.5 | 0.864 | 0.26719 | -0.043 | 3.234
13 | 0.892 | 0.29296 | -0.044 | 3.044
13.5 | 0.922 | 0.33253 | -0.05 | 2.771
14 | 0.949 | 0.33558 | -0.051 | 2.827
14.5 | 0.976 | 0.34356 | -0.051 | 2.84
15 | 1.003 | 0.3383 | -0.052 | 2.965
15.5 | 1.03 | 0.35572 | -0.053 | 2.896
16 | 1.058 | 0.3609 | -0.054 | 2.931
16.5 | 1.09 | 0.411 | -0.06 | 2.651
17 | 1.117 | 0.41396 | -0.06 | 2.697
17.5 | 1.143 | 0.424 | -0.061 | 2.696
18 | 1.17 | 0.44972 | -0.061 | 2.601
18.5 | 1.197 | 0.4363 | -0.062 | 2.742
19 | 1.224 | 0.45044 | -0.064 | 2.718
19.5 | 1.256 | 0.48564 | -0.068 | 2.587
20 | 1.283 | 0.48603 | -0.068 | 2.639

## 8. Re 50k Mach 0.50 (2)
BIGFOIL.COM POLAR EXPORT
GA 35A413
GA 35A413 |  |  |  | Cl Max: | 1.0842 | at alpha= | 20 | deg
XFOIL ncrit=9 |  |  |  | L/D Max: | 9.1126 | at alpha= | 10.5 | deg
Re: | 50000 |  |  | Cd Min: | 0.29792 | at alpha= | 20 | deg
Mach: | 0.5 |  |  | Cl=0 at alpha= | -0.087156 | deg
|  |  |  | @ Cl=0.1, Cd= | 0.042393
|  |  |  | @ Cl=0.4, Cd= | 0.063424
|  |  |  | @ Cl=0.6, Cd= | 0.077581
alpha (deg) | Cl | Cd | Cm | Cl/Cd
-20 | -0.6784 | 0.26951 | 0.035 | -2.5172
-19.5 | -0.6657 | 0.27144 | 0.0272 | -2.4525
-19 | -0.6326 | 0.25387 | 0.0248 | -2.4918
-18.5 | -0.6086 | 0.24594 | 0.0202 | -2.4746
-18 | -0.5923 | 0.2431 | 0.0138 | -2.4364
-17.5 | -0.5666 | 0.23254 | 0.0098 | -2.4366
-17 | -0.5408 | 0.22357 | 0.0062 | -2.4189
-16.5 | -0.5288 | 0.22163 | -0.0001 | -2.386
-16 | -0.4976 | 0.20908 | -0.0027 | -2.38
-15.5 | -0.4835 | 0.20528 | -0.0078 | -2.3553
-15 | -0.4557 | 0.19479 | -0.0108 | -2.3394
-14.5 | -0.4424 | 0.19047 | -0.0154 | -2.3227
-14 | -0.4151 | 0.1805 | -0.0181 | -2.2997
-13.5 | -0.4112 | 0.17818 | -0.0228 | -2.3078
-13 | -0.377 | 0.16659 | -0.0246 | -2.263
-12.5 | -0.3617 | 0.15998 | -0.0278 | -2.2609
-12 | -0.3535 | 0.155 | -0.031 | -2.2806
-11.5 | -0.3441 | 0.14957 | -0.0335 | -2.3006
-11 | -0.3288 | 0.14266 | -0.0354 | -2.3048
-10.5 | -0.3116 | 0.13534 | -0.0369 | -2.3023
-10 | -0.2923 | 0.12785 | -0.0379 | -2.2863
-9.5 | -0.278 | 0.12141 | -0.0381 | -2.2898
-9 | -0.2794 | 0.11722 | -0.036 | -2.3836
-8.5 | -0.309 | 0.11634 | -0.0295 | -2.656
-8 | -0.3473 | 0.1161 | -0.0221 | -2.9914
-7.5 | -0.3422 | 0.11078 | -0.0165 | -3.089
-7 | -0.3773 | 0.10968 | -0.01 | -3.44
-6.5 | -0.3833 | 0.10499 | -0.0052 | -3.6508
-6 | -0.3991 | 0.10111 | -0.0002 | -3.9472
-5.5 | -0.4985 | 0.0939 | -0.0098 | -5.3088
-5 | -0.5336 | 0.08233 | -0.0217 | -6.4812
-4.5 | -0.5196 | 0.07172 | -0.0311 | -7.2448
-4 | -0.4926 | 0.06166 | -0.0398 | -7.989
-3.5 | -0.4431 | 0.05338 | -0.0462 | -8.3009
-3 | -0.3854 | 0.04728 | -0.0501 | -8.1514
-2.5 | -0.3118 | 0.04286 | -0.0536 | -7.2748
-2 | -0.2337 | 0.04011 | -0.0561 | -5.8265
-1.5 | -0.1666 | 0.03811 | -0.0565 | -4.3716
-1 | -0.0919 | 0.03576 | -0.0516 | -2.5699
-0.5 | -0.036 | 0.03716 | -0.0537 | -0.96878
0 | 0.0076 | 0.03869 | -0.0534 | 0.19643
0.5 | 0.0619 | 0.04076 | -0.0547 | 1.5186
1 | 0.1144 | 0.04301 | -0.0559 | 2.6598
1.5 | 0.1527 | 0.04517 | -0.0551 | 3.3806
2 | 0.2046 | 0.04793 | -0.0565 | 4.2687
2.5 | 0.2394 | 0.05046 | -0.0557 | 4.7444
3 | 0.2821 | 0.05347 | -0.0561 | 5.2759
3.5 | 0.3298 | 0.05684 | -0.0574 | 5.8023
4 | 0.355 | 0.05991 | -0.056 | 5.9256
4.5 | 0.402 | 0.06358 | -0.0572 | 6.3227
5 | 0.4591 | 0.06721 | -0.0585 | 6.8308
5.5 | 0.5024 | 0.07067 | -0.0583 | 7.1091
6 | 0.5439 | 0.07417 | -0.0578 | 7.3332
6.5 | 0.6031 | 0.07777 | -0.0582 | 7.7549
7 | 0.6331 | 0.08122 | -0.0564 | 7.7949
7.5 | 0.6808 | 0.08461 | -0.0553 | 8.0463
8 | 0.7286 | 0.0876 | -0.0535 | 8.3174
8.5 | 0.7664 | 0.09049 | -0.0509 | 8.4694
9 | 0.7993 | 0.09335 | -0.0477 | 8.5624
9.5 | 0.8512 | 0.09402 | -0.0428 | 9.0534
10 | 0.8694 | 0.09759 | -0.0391 | 8.9087
10.5 | 0.9037 | 0.09917 | -0.0337 | 9.1126
11 | 0.9198 | 0.10365 | -0.0304 | 8.8741
11.5 | 0.8921 | 0.11721 | -0.0354 | 7.6111
12 | 0.8993 | 0.12537 | -0.0358 | 7.1732
12.5 | 0.8918 | 0.137 | -0.0401 | 6.5095
13 | 0.8741 | 0.15118 | -0.048 | 5.7818
13.5 | 0.8828 | 0.16125 | -0.0515 | 5.4747
14 | 0.8831 | 0.17334 | -0.0579 | 5.0946
14.5 | 0.8889 | 0.1845 | -0.0638 | 4.8179
15 | 0.8747 | 0.20357 | -0.0794 | 4.2968
15.5 | 0.8916 | 0.21292 | -0.0839 | 4.1875
16 | 0.9106 | 0.22201 | -0.0879 | 4.1016
16.5 | 0.9425 | 0.23435 | -0.0905 | 4.0218
17 | 0.9521 | 0.23975 | -0.0958 | 3.9712
17.5 | 0.9685 | 0.24759 | -0.1008 | 3.9117
18 | 0.9945 | 0.25862 | -0.1044 | 3.8454
18.5 | 1.0225 | 0.27058 | -0.1074 | 3.7789
19 | 1.0319 | 0.27377 | -0.1142 | 3.7692
19.5 | 1.0524 | 0.28292 | -0.1193 | 3.7198
20 | 1.0842 | 0.29792 | -0.1216 | 3.6392

## 9. Re 100k Mach 0.00 (1)
BIGFOIL.COM POLAR EXPORT
GA 35A413
GA 35A413 |  |  |  | Cl Max: | 1.27 | at alpha= | 8.5 | deg
JavaFoil+Calcfoil stall+Eppler ext transition |  |  |  | L/D Max: | 54.896 | at alpha= | 6.5 | deg
Re: | 100000 |  |  | Cd Min: | 0.0134 | at alpha= | -1.5 | deg
Mach: | 0 |  |  | Cl=0 at alpha= | -2.9917 | deg
|  |  |  | @ Cl=0.1, Cd= | 0.014224
|  |  |  | @ Cl=0.4, Cd= | 0.013565
|  |  |  | @ Cl=0.6, Cd= | 0.014649
alpha (deg) | Cl | Cd | Cm | Cl/Cd
-17.5 | -0.46 | 0.22785 | -0.013 | -2.017
-17 | -0.473 | 0.21137 | -0.013 | -2.238
-16.5 | -0.486 | 0.20547 | -0.014 | -2.366
-16 | -0.499 | 0.18868 | -0.014 | -2.642
-15.5 | -0.51 | 0.17287 | -0.014 | -2.951
-15 | -0.521 | 0.16921 | -0.014 | -3.078
-14.5 | -0.53 | 0.14927 | -0.015 | -3.551
-14 | -0.538 | 0.14443 | -0.015 | -3.724
-13.5 | -0.544 | 0.1326 | -0.015 | -4.101
-13 | -0.547 | 0.12727 | -0.015 | -4.302
-12.5 | -0.549 | 0.12256 | -0.015 | -4.478
-12 | -0.548 | 0.11367 | -0.016 | -4.817
-11.5 | -0.543 | 0.10343 | -0.016 | -5.253
-11 | -0.536 | 0.10262 | -0.016 | -5.221
-10.5 | -0.525 | 0.0922 | -0.016 | -5.694
-10 | -0.511 | 0.08563 | -0.017 | -5.964
-9.5 | -0.493 | 0.07801 | -0.017 | -6.317
-9 | -0.471 | 0.07325 | -0.017 | -6.434
-8.5 | -0.446 | 0.06799 | -0.017 | -6.562
-8 | -0.418 | 0.06195 | -0.018 | -6.742
-7.5 | -0.386 | 0.05986 | -0.018 | -6.447
-7 | -0.351 | 0.05512 | -0.018 | -6.371
-6.5 | -0.314 | 0.05159 | -0.019 | -6.08
-6 | -0.274 | 0.04916 | -0.019 | -5.568
-5.5 | -0.232 | 0.04638 | -0.02 | -4.996
-5 | -0.188 | 0.04375 | -0.02 | -4.294
-4.5 | -0.143 | 0.04154 | -0.021 | -3.431
-4 | -0.096 | 0.0393 | -0.022 | -2.444
-3.5 | -0.049 | 0.03796 | -0.023 | -1.282
-3 | -0.001 | 0.01549 | -0.059 | -0.046
-2.5 | 0.059 | 0.01542 | -0.06 | 3.846
-2 | 0.12 | 0.01364 | -0.061 | 8.774
-1.5 | 0.18 | 0.0134 | -0.062 | 13.45
-1 | 0.241 | 0.0135 | -0.063 | 17.852
-0.5 | 0.301 | 0.01393 | -0.064 | 21.644
0 | 0.365 | 0.01349 | -0.065 | 27.038
0.5 | 0.426 | 0.01362 | -0.066 | 31.267
1 | 0.487 | 0.01384 | -0.066 | 35.178
1.5 | 0.536 | 0.01433 | -0.066 | 37.393
2 | 0.592 | 0.01459 | -0.066 | 40.571
2.5 | 0.648 | 0.015 | -0.067 | 43.21
3 | 0.706 | 0.01543 | -0.067 | 45.761
3.5 | 0.761 | 0.01602 | -0.068 | 47.492
4 | 0.816 | 0.01664 | -0.069 | 49.05
4.5 | 0.871 | 0.01727 | -0.069 | 50.421
5 | 0.924 | 0.01799 | -0.07 | 51.351
5.5 | 0.98 | 0.01859 | -0.071 | 52.714
6 | 1.033 | 0.01932 | -0.072 | 53.462
6.5 | 1.083 | 0.01973 | -0.072 | 54.896
7 | 1.132 | 0.0207 | -0.073 | 54.682
7.5 | 1.191 | 0.02605 | -0.075 | 45.703
8 | 1.232 | 0.02752 | -0.075 | 44.757
8.5 | 1.27 | 0.02863 | -0.076 | 44.369
9 | 1.097 | 0.06185 | -0.031 | 17.742
9.5 | 1.128 | 0.0665 | -0.031 | 16.956
10 | 1.155 | 0.07042 | -0.031 | 16.397
10.5 | 1.179 | 0.07767 | -0.031 | 15.174
11 | 1.199 | 0.08118 | -0.03 | 14.77
11.5 | 1.216 | 0.08758 | -0.031 | 13.884
12 | 1.229 | 0.09549 | -0.031 | 12.875
12.5 | 1.234 | 0.10068 | -0.031 | 12.252
13 | 1.23 | 0.10974 | -0.03 | 11.206
13.5 | 1.221 | 0.11595 | -0.031 | 10.53

## 10. Re 100k Mach 0.00 (2)
BIGFOIL.COM POLAR EXPORT
GA 35A413
GA 35A413 |  |  |  | Cl Max: | 1.3175 | at alpha= | 13 | deg
XFOIL ncrit=9 |  |  |  | L/D Max: | 53.0569 | at alpha= | 9 | deg
Re: | 100000 |  |  | Cd Min: | 0.24044 | at alpha= | -20 | deg
Mach: | 0 |  |  | Cl=0 at alpha= | -2.801 | deg
|  |  |  | @ Cl=0.1, Cd= | 0.020168
|  |  |  | @ Cl=0.4, Cd= | 0.022231
|  |  |  | @ Cl=0.6, Cd= | 0.027813
alpha (deg) | Cl | Cd | Cm | Cl/Cd
-20 | -0.6257 | 0.24044 | 0.031 | -2.6023
-19.5 | -0.6078 | 0.2344 | 0.027 | -2.593
-19 | -0.5911 | 0.22877 | 0.0222 | -2.5838
-18.5 | -0.5832 | 0.22719 | 0.0152 | -2.567
-18 | -0.5622 | 0.2173 | 0.0126 | -2.5872
-17.5 | -0.5402 | 0.20928 | 0.0108 | -2.5812
-17 | -0.5228 | 0.20301 | 0.0074 | -2.5752
-16.5 | -0.5097 | 0.19778 | 0.0025 | -2.5771
-16 | -0.5172 | 0.19809 | -0.0053 | -2.6109
-15.5 | -0.4781 | 0.18366 | -0.0039 | -2.6032
-15 | -0.4613 | 0.17716 | -0.0066 | -2.6039
-14.5 | -0.4508 | 0.17142 | -0.011 | -2.6298
-14 | -0.4622 | 0.16927 | -0.0188 | -2.7305
-13.5 | -0.4269 | 0.15729 | -0.0173 | -2.7141
-13 | -0.4104 | 0.15057 | -0.0193 | -2.7256
-12.5 | -0.4102 | 0.14516 | -0.0245 | -2.8258
-12 | -0.4179 | 0.13858 | -0.0311 | -3.0156
-11.5 | -0.3811 | 0.13016 | -0.0281 | -2.9279
-11 | -0.3941 | 0.12475 | -0.0359 | -3.1591
-10.5 | -0.3695 | 0.11613 | -0.0348 | -3.1818
-10 | -0.3644 | 0.10972 | -0.0384 | -3.3212
-9.5 | -0.368 | 0.10197 | -0.043 | -3.6089
-9 | -0.3546 | 0.09593 | -0.0437 | -3.6964
-8.5 | -0.42 | 0.09456 | -0.0411 | -4.4416
-8 | -0.4319 | 0.08877 | -0.0413 | -4.8654
-7.5 | -0.4064 | 0.07722 | -0.0588 | -5.2629
-7 | -0.367 | 0.0686 | -0.0673 | -5.3499
-6.5 | -0.3341 | 0.06012 | -0.0766 | -5.5572
-6 | -0.3055 | 0.04008 | -0.0853 | -7.6223
-5.5 | -0.2589 | 0.03376 | -0.0852 | -7.6688
-5 | -0.2075 | 0.02948 | -0.0843 | -7.0387
-4.5 | -0.1506 | 0.02706 | -0.0844 | -5.5654
-4 | -0.0843 | 0.02427 | -0.0858 | -3.4734
-3.5 | -0.0415 | 0.02258 | -0.0838 | -1.8379
-3 | -0.0162 | 0.01972 | -0.0788 | -0.8215
-2.5 | 0.0245 | 0.01968 | -0.0736 | 1.2449
-2 | 0.0847 | 0.02018 | -0.071 | 4.1972
-1.5 | 0.2513 | 0.02005 | -0.0899 | 12.5337
-1 | 0.3367 | 0.02008 | -0.0989 | 16.7679
-0.5 | 0.3575 | 0.02089 | -0.0951 | 17.1135
0 | 0.3836 | 0.02185 | -0.0913 | 17.5561
1 | 0.4577 | 0.02357 | -0.0862 | 19.4188
1.5 | 0.4865 | 0.02501 | -0.0828 | 19.4522
2 | 0.5191 | 0.0265 | -0.0801 | 19.5887
3 | 0.6177 | 0.0281 | -0.0783 | 21.9822
3.5 | 0.6531 | 0.02968 | -0.0761 | 22.0047
4 | 0.6911 | 0.03116 | -0.0743 | 22.1791
4.5 | 0.7326 | 0.03237 | -0.0726 | 22.6321
5 | 0.7782 | 0.03321 | -0.071 | 23.4327
6.5 | 0.9526 | 0.03131 | -0.0671 | 30.4248
7 | 1.0365 | 0.02758 | -0.0666 | 37.5816
7.5 | 1.0912 | 0.02584 | -0.0639 | 42.2291
8 | 1.153 | 0.02327 | -0.0616 | 49.5488
8.5 | 1.1861 | 0.02238 | -0.0563 | 52.9982
9 | 1.2028 | 0.02267 | -0.0491 | 53.0569
9.5 | 1.1768 | 0.02618 | -0.0385 | 44.9503
10 | 1.1481 | 0.03177 | -0.0313 | 36.1379
10.5 | 1.1384 | 0.03688 | -0.0263 | 30.8677
11 | 1.1477 | 0.04092 | -0.0224 | 28.0474
11.5 | 1.1804 | 0.04407 | -0.0193 | 26.7847
12 | 1.2361 | 0.04738 | -0.0176 | 26.0891
12.5 | 1.2667 | 0.0515 | -0.0154 | 24.5961
13 | 1.3175 | 0.05799 | -0.015 | 22.7194
13.5 | 1.3014 | 0.06377 | -0.0109 | 20.4077
14 | 1.2786 | 0.07112 | -0.008 | 17.9781
14.5 | 1.2462 | 0.08007 | -0.0067 | 15.5639
15 | 1.2036 | 0.09061 | -0.0074 | 13.2833
15.5 | 1.1552 | 0.10298 | -0.0107 | 11.2177
16 | 1.1076 | 0.11743 | -0.0166 | 9.432
16.5 | 0.9291 | 0.19486 | -0.0599 | 4.768
17 | 0.9022 | 0.2037 | -0.0714 | 4.4291
17.5 | 0.9124 | 0.21198 | -0.0753 | 4.3042
18 | 0.9274 | 0.21895 | -0.0784 | 4.2357

## 11. Re 100k Mach 0.10 (1)
BIGFOIL.COM POLAR EXPORT
GA 35A413
GA 35A413 |  |  |  | Cl Max: | 1.273 | at alpha= | 8.5 | deg
JavaFoil+Calcfoil stall+Eppler ext transition |  |  |  | L/D Max: | 54.649 | at alpha= | 6.5 | deg
Re: | 100000 |  |  | Cd Min: | 0.01347 | at alpha= | -1.5 | deg
Mach: | 0.1 |  |  | Cl=0 at alpha= | -2.9918 | deg
|  |  |  | @ Cl=0.1, Cd= | 0.014223
|  |  |  | @ Cl=0.4, Cd= | 0.013589
|  |  |  | @ Cl=0.6, Cd= | 0.014686
alpha (deg) | Cl | Cd | Cm | Cl/Cd
-17 | -0.429 | 0.22514 | -0.014 | -1.904
-16.5 | -0.444 | 0.20747 | -0.014 | -2.141
-16 | -0.459 | 0.19274 | -0.014 | -2.383
-15.5 | -0.474 | 0.17755 | -0.014 | -2.667
-15 | -0.487 | 0.17212 | -0.014 | -2.83
-14.5 | -0.499 | 0.15272 | -0.015 | -3.27
-14 | -0.51 | 0.14758 | -0.015 | -3.457
-13.5 | -0.519 | 0.13698 | -0.015 | -3.79
-13 | -0.526 | 0.13212 | -0.015 | -3.981
-12.5 | -0.53 | 0.12077 | -0.015 | -4.391
-12 | -0.532 | 0.11636 | -0.016 | -4.57
-11.5 | -0.53 | 0.1027 | -0.016 | -5.163
-11 | -0.525 | 0.10486 | -0.016 | -5.009
-10.5 | -0.517 | 0.0912 | -0.017 | -5.666
-10 | -0.504 | 0.08746 | -0.017 | -5.767
-9.5 | -0.488 | 0.08112 | -0.017 | -6.018
-9 | -0.468 | 0.07477 | -0.017 | -6.261
-8.5 | -0.444 | 0.06939 | -0.017 | -6.402
-8 | -0.417 | 0.06263 | -0.018 | -6.653
-7.5 | -0.386 | 0.06067 | -0.018 | -6.356
-7 | -0.351 | 0.05569 | -0.018 | -6.31
-6.5 | -0.314 | 0.05199 | -0.019 | -6.044
-6 | -0.274 | 0.04951 | -0.019 | -5.543
-5.5 | -0.232 | 0.04667 | -0.02 | -4.981
-5 | -0.189 | 0.04387 | -0.02 | -4.298
-4.5 | -0.143 | 0.04169 | -0.021 | -3.433
-4 | -0.097 | 0.03929 | -0.023 | -2.457
-3.5 | -0.049 | 0.03791 | -0.024 | -1.291
-3 | -0.001 | 0.01548 | -0.06 | -0.046
-2.5 | 0.06 | 0.01541 | -0.061 | 3.869
-2 | 0.12 | 0.01363 | -0.061 | 8.827
-1.5 | 0.181 | 0.01347 | -0.062 | 13.443
-1 | 0.242 | 0.01349 | -0.063 | 17.947
-0.5 | 0.303 | 0.01393 | -0.064 | 21.75
0 | 0.367 | 0.01353 | -0.065 | 27.094
0.5 | 0.428 | 0.01364 | -0.066 | 31.367
1 | 0.489 | 0.01404 | -0.067 | 34.846
1.5 | 0.538 | 0.0144 | -0.066 | 37.35
2 | 0.595 | 0.01465 | -0.067 | 40.583
2.5 | 0.651 | 0.01505 | -0.067 | 43.255
3 | 0.709 | 0.01551 | -0.068 | 45.701
3.5 | 0.764 | 0.01612 | -0.068 | 47.409
4 | 0.82 | 0.01672 | -0.069 | 49.03
4.5 | 0.874 | 0.01739 | -0.07 | 50.289
5 | 0.928 | 0.01812 | -0.07 | 51.189
5.5 | 0.984 | 0.0187 | -0.071 | 52.617
6 | 1.037 | 0.01947 | -0.072 | 53.266
6.5 | 1.087 | 0.0199 | -0.073 | 54.649
7 | 1.136 | 0.0209 | -0.073 | 54.35
7.5 | 1.194 | 0.0263 | -0.075 | 45.42
8 | 1.235 | 0.02783 | -0.076 | 44.391
8.5 | 1.273 | 0.02891 | -0.076 | 44.038
9 | 1.101 | 0.06213 | -0.032 | 17.719
9.5 | 1.13 | 0.06627 | -0.031 | 17.051
10 | 1.156 | 0.0713 | -0.031 | 16.218
10.5 | 1.179 | 0.07716 | -0.031 | 15.282
11 | 1.198 | 0.08315 | -0.031 | 14.412
11.5 | 1.214 | 0.08938 | -0.031 | 13.579
12 | 1.225 | 0.09502 | -0.031 | 12.894
12.5 | 1.227 | 0.10349 | -0.031 | 11.855
13 | 1.22 | 0.11103 | -0.03 | 10.986
13.5 | 1.207 | 0.1203 | -0.031 | 10.038

## 12. Re 100k Mach 0.10 (2)
BIGFOIL.COM POLAR EXPORT
GA 35A413
GA 35A413 |  |  |  | Cl Max: | 1.3116 | at alpha= | 13 | deg
XFOIL ncrit=9 |  |  |  | L/D Max: | 52.915 | at alpha= | 8.5 | deg
Re: | 100000 |  |  | Cd Min: | 0.24112 | at alpha= | -20 | deg
Mach: | 0.1 |  |  | Cl=0 at alpha= | -2.7971 | deg
|  |  |  | @ Cl=0.1, Cd= | 0.020244
|  |  |  | @ Cl=0.4, Cd= | 0.022528
|  |  |  | @ Cl=0.6, Cd= | 0.028867
alpha (deg) | Cl | Cd | Cm | Cl/Cd
-20 | -0.627 | 0.24112 | 0.0312 | -2.6004
-19.5 | -0.609 | 0.23505 | 0.0271 | -2.5909
-19 | -0.5924 | 0.22958 | 0.0222 | -2.5804
-18.5 | -0.5853 | 0.22847 | 0.015 | -2.5618
-18 | -0.5613 | 0.21728 | 0.0131 | -2.5833
-17.5 | -0.5404 | 0.20977 | 0.0109 | -2.5762
-17 | -0.523 | 0.2035 | 0.0074 | -2.57
-16.5 | -0.5108 | 0.19867 | 0.0021 | -2.5711
-16 | -0.5186 | 0.19908 | -0.0057 | -2.605
-15.5 | -0.4771 | 0.18404 | -0.0039 | -2.5924
-15 | -0.4606 | 0.17757 | -0.0068 | -2.5939
-14.5 | -0.4514 | 0.17216 | -0.0115 | -2.622
-14 | -0.463 | 0.17012 | -0.0194 | -2.7216
-13.5 | -0.4243 | 0.15759 | -0.0172 | -2.6924
-13 | -0.4087 | 0.15096 | -0.0195 | -2.7073
-12.5 | -0.4117 | 0.14598 | -0.0254 | -2.8202
-12 | -0.4071 | 0.13803 | -0.0293 | -2.9494
-11.5 | -0.3787 | 0.13058 | -0.0283 | -2.9001
-11 | -0.3956 | 0.1255 | -0.0369 | -3.1522
-10.5 | -0.3653 | 0.11659 | -0.0347 | -3.1332
-10 | -0.3661 | 0.11032 | -0.0396 | -3.3185
-9.5 | -0.3606 | 0.10252 | -0.0422 | -3.5174
-9 | -0.354 | 0.09645 | -0.0443 | -3.6703
-8.5 | -0.424 | 0.09578 | -0.0408 | -4.4268
-8 | -0.4177 | 0.08976 | -0.0393 | -4.6535
-7.5 | -0.3974 | 0.07846 | -0.0569 | -5.065
-7 | -0.3602 | 0.06941 | -0.067 | -5.1895
-6.5 | -0.3283 | 0.06079 | -0.0766 | -5.4006
-6 | -0.3105 | 0.04105 | -0.085 | -7.5639
-5.5 | -0.2573 | 0.03413 | -0.0863 | -7.5388
-5 | -0.2073 | 0.02977 | -0.0852 | -6.9634
-4.5 | -0.1521 | 0.02731 | -0.0849 | -5.5694
-4 | -0.0884 | 0.02467 | -0.0859 | -3.5833
-3.5 | -0.0406 | 0.02275 | -0.0845 | -1.7846
-3 | -0.0153 | 0.01987 | -0.0797 | -0.77001
-2.5 | 0.0224 | 0.01985 | -0.074 | 1.1285
-2 | 0.082 | 0.02023 | -0.0709 | 4.0534
-1.5 | 0.2435 | 0.02036 | -0.089 | 11.9597
-1 | 0.3393 | 0.02017 | -0.0994 | 16.822
-0.5 | 0.3591 | 0.021 | -0.0954 | 17.1
0 | 0.3831 | 0.02203 | -0.0914 | 17.3899
0.5 | 0.416 | 0.023 | -0.0883 | 18.087
1 | 0.4608 | 0.02364 | -0.0866 | 19.4924
1.5 | 0.4888 | 0.02511 | -0.0831 | 19.4663
2 | 0.5203 | 0.02664 | -0.0802 | 19.5308
2.5 | 0.5551 | 0.02819 | -0.0779 | 19.6914
3.5 | 0.6573 | 0.02973 | -0.0764 | 22.109
4 | 0.6953 | 0.03121 | -0.0745 | 22.2781
4.5 | 0.7371 | 0.03241 | -0.0727 | 22.743
5 | 0.7829 | 0.03324 | -0.0711 | 23.5529
5.5 | 0.832 | 0.0337 | -0.0696 | 24.6884
6 | 0.8877 | 0.03342 | -0.0682 | 26.5619
6.5 | 0.9614 | 0.03105 | -0.0672 | 30.963
7 | 1.0191 | 0.02935 | -0.0647 | 34.7223
7.5 | 1.1016 | 0.0255 | -0.064 | 43.2
8 | 1.15 | 0.0238 | -0.0603 | 48.3193
8.5 | 1.189 | 0.02247 | -0.0554 | 52.915
9 | 1.2003 | 0.02308 | -0.0475 | 52.0061
9.5 | 1.1709 | 0.02699 | -0.037 | 43.3827
10 | 1.144 | 0.03268 | -0.0302 | 35.0061
10.5 | 1.1357 | 0.03775 | -0.0255 | 30.0848
11 | 1.147 | 0.04169 | -0.0216 | 27.5126
11.5 | 1.1808 | 0.04484 | -0.0184 | 26.3336
12 | 1.2361 | 0.04828 | -0.0166 | 25.6027
12.5 | 1.2658 | 0.05266 | -0.0143 | 24.0372
13 | 1.3116 | 0.0594 | -0.0135 | 22.0808
13.5 | 1.2914 | 0.06547 | -0.0096 | 19.7251
14 | 1.2643 | 0.07312 | -0.0071 | 17.2908
14.5 | 1.2292 | 0.0824 | -0.0064 | 14.9175
15 | 1.1857 | 0.09335 | -0.0078 | 12.7017
15.5 | 1.1377 | 0.10617 | -0.0119 | 10.7158
16 | 1.0931 | 0.12097 | -0.0183 | 9.0361
16.5 | 0.9676 | 0.163 | -0.0455 | 5.9362
17 | 0.9026 | 0.20466 | -0.0722 | 4.4102
17.5 | 0.9149 | 0.21293 | -0.0757 | 4.2967
18 | 0.9282 | 0.21992 | -0.0793 | 4.2206

## 13. Re 100k Mach 0.25 (1)
BIGFOIL.COM POLAR EXPORT
GA 35A413
GA 35A413 |  |  |  | Cl Max: | 1.254 | at alpha= | 8 | deg
JavaFoil+Calcfoil stall+Eppler ext transition |  |  |  | L/D Max: | 53.27 | at alpha= | 6.5 | deg
Re: | 100000 |  |  | Cd Min: | 0.01357 | at alpha= | -1.5 | deg
Mach: | 0.25 |  |  | Cl=0 at alpha= | -2.9919 | deg
|  |  |  | @ Cl=0.1, Cd= | 0.014619
|  |  |  | @ Cl=0.4, Cd= | 0.01381
|  |  |  | @ Cl=0.6, Cd= | 0.015051
alpha (deg) | Cl | Cd | Cm | Cl/Cd
-15 | -0.12 | 0.23506 | -0.015 | -0.509
-14.5 | -0.196 | 0.2039 | -0.016 | -0.961
-14 | -0.247 | 0.18329 | -0.016 | -1.347
-13.5 | -0.29 | 0.17719 | -0.016 | -1.638
-13 | -0.329 | 0.15725 | -0.016 | -2.089
-12.5 | -0.362 | 0.14819 | -0.016 | -2.443
-12 | -0.391 | 0.13642 | -0.016 | -2.863
-11.5 | -0.414 | 0.12117 | -0.017 | -3.416
-11 | -0.431 | 0.10979 | -0.017 | -3.93
-10.5 | -0.443 | 0.0977 | -0.017 | -4.535
-10 | -0.448 | 0.09057 | -0.017 | -4.95
-9.5 | -0.447 | 0.09022 | -0.017 | -4.956
-9 | -0.44 | 0.08226 | -0.018 | -5.343
-8.5 | -0.426 | 0.07575 | -0.018 | -5.62
-8 | -0.406 | 0.06804 | -0.018 | -5.966
-7.5 | -0.381 | 0.06419 | -0.018 | -5.93
-7 | -0.35 | 0.0578 | -0.019 | -6.064
-6.5 | -0.316 | 0.05448 | -0.019 | -5.799
-6 | -0.278 | 0.05078 | -0.019 | -5.468
-5.5 | -0.236 | 0.04763 | -0.02 | -4.96
-5 | -0.192 | 0.04479 | -0.021 | -4.295
-4.5 | -0.146 | 0.04229 | -0.021 | -3.461
-4 | -0.099 | 0.04016 | -0.023 | -2.462
-3.5 | -0.05 | 0.03827 | -0.023 | -1.31
-3 | -0.001 | 0.01537 | -0.061 | -0.048
-2.5 | 0.061 | 0.0153 | -0.062 | 3.999
-2 | 0.124 | 0.0142 | -0.063 | 8.702
-1.5 | 0.186 | 0.01357 | -0.064 | 13.708
-1 | 0.249 | 0.014 | -0.065 | 17.772
-0.5 | 0.311 | 0.01417 | -0.066 | 21.964
0 | 0.377 | 0.01377 | -0.067 | 27.354
0.5 | 0.44 | 0.01388 | -0.068 | 31.684
1 | 0.491 | 0.01423 | -0.067 | 34.532
1.5 | 0.55 | 0.01477 | -0.067 | 37.224
2 | 0.607 | 0.01509 | -0.068 | 40.249
2.5 | 0.666 | 0.01548 | -0.069 | 43.056
3 | 0.725 | 0.0161 | -0.069 | 45.053
3.5 | 0.781 | 0.01667 | -0.07 | 46.879
4 | 0.838 | 0.01732 | -0.071 | 48.386
4.5 | 0.894 | 0.01806 | -0.071 | 49.492
5 | 0.95 | 0.01876 | -0.072 | 50.631
5.5 | 1.007 | 0.01945 | -0.073 | 51.762
6 | 1.06 | 0.02031 | -0.074 | 52.192
6.5 | 1.111 | 0.02085 | -0.074 | 53.27
7 | 1.158 | 0.02196 | -0.075 | 52.761
7.5 | 1.216 | 0.02769 | -0.077 | 43.898
8 | 1.254 | 0.02944 | -0.077 | 42.613
8.5 | 1.086 | 0.05873 | -0.031 | 18.49
9 | 1.115 | 0.06381 | -0.032 | 17.475
9.5 | 1.14 | 0.06848 | -0.031 | 16.642
10 | 1.16 | 0.07479 | -0.031 | 15.504
10.5 | 1.174 | 0.08024 | -0.031 | 14.633
11 | 1.183 | 0.08754 | -0.031 | 13.514
11.5 | 1.186 | 0.09565 | -0.031 | 12.399
12 | 1.182 | 0.10387 | -0.03 | 11.384
12.5 | 1.164 | 0.11402 | -0.031 | 10.206
13 | 1.131 | 0.124 | -0.03 | 9.117

## 14. Re 100k Mach 0.25 (2)
BIGFOIL.COM POLAR EXPORT
GA 35A413
GA 35A413 |  |  |  | Cl Max: | 1.2376 | at alpha= | 12.5 | deg
XFOIL ncrit=9 |  |  |  | L/D Max: | 50.1558 | at alpha= | 8.5 | deg
Re: | 100000 |  |  | Cd Min: | 0.245 | at alpha= | -20 | deg
Mach: | 0.25 |  |  | Cl=0 at alpha= | -2.9719 | deg
|  |  |  | @ Cl=0.1, Cd= | 0.021109
|  |  |  | @ Cl=0.4, Cd= | 0.023001
|  |  |  | @ Cl=0.6, Cd= | 0.030462
alpha (deg) | Cl | Cd | Cm | Cl/Cd
-20 | -0.6347 | 0.245 | 0.0323 | -2.5906
-19.5 | -0.616 | 0.23887 | 0.0277 | -2.5788
-19 | -0.6019 | 0.23544 | 0.0212 | -2.5565
-18 | -0.5618 | 0.21927 | 0.0147 | -2.5621
-17.5 | -0.5424 | 0.21262 | 0.0113 | -2.551
-17 | -0.5249 | 0.20637 | 0.0071 | -2.5435
-16.5 | -0.5201 | 0.20468 | -0.0001 | -2.541
-16 | -0.4946 | 0.19357 | -0.0017 | -2.5551
-15.5 | -0.4737 | 0.18629 | -0.0039 | -2.5428
-15 | -0.458 | 0.17995 | -0.0077 | -2.5452
-14.5 | -0.4598 | 0.17754 | -0.0145 | -2.5898
-14 | -0.438 | 0.16743 | -0.0165 | -2.616
-13.5 | -0.414 | 0.15947 | -0.0175 | -2.5961
-13 | -0.4026 | 0.15324 | -0.0211 | -2.6273
-12.5 | -0.4183 | 0.15043 | -0.0296 | -2.7807
-12 | -0.3796 | 0.13915 | -0.0271 | -2.728
-11.5 | -0.3718 | 0.13308 | -0.0306 | -2.7938
-11 | -0.3742 | 0.1261 | -0.0359 | -2.9675
-10.5 | -0.3486 | 0.11883 | -0.0355 | -2.9336
-10 | -0.3796 | 0.11426 | -0.0465 | -3.3222
-9.5 | -0.335 | 0.1051 | -0.0415 | -3.1874
-9 | -0.3746 | 0.1007 | -0.0501 | -3.72
-8.5 | -0.3767 | 0.09659 | -0.0403 | -3.9
-8 | -0.3816 | 0.09206 | -0.0421 | -4.1451
-7.5 | -0.3537 | 0.08269 | -0.0531 | -4.2774
-6 | -0.3065 | 0.04375 | -0.0895 | -7.0057
-5.5 | -0.2636 | 0.0372 | -0.0895 | -7.086
-5 | -0.2078 | 0.03152 | -0.0896 | -6.5926
-4.5 | -0.1535 | 0.02852 | -0.0889 | -5.3822
-4 | -0.1022 | 0.02601 | -0.0875 | -3.9293
-3.5 | -0.0497 | 0.02424 | -0.0863 | -2.0503
-3 | -0.0013 | 0.0214 | -0.0849 | -0.060748
-2.5 | 0.0218 | 0.02045 | -0.0775 | 1.066
-2 | 0.0613 | 0.02101 | -0.0711 | 2.9177
-1.5 | 0.2021 | 0.02137 | -0.083 | 9.4572
-1 | 0.3453 | 0.02108 | -0.1013 | 16.3805
-0.5 | 0.372 | 0.02153 | -0.0979 | 17.2782
0 | 0.3933 | 0.02258 | -0.0934 | 17.4181
0.5 | 0.4148 | 0.02393 | -0.0887 | 17.3339
1 | 0.44 | 0.0254 | -0.0845 | 17.3228
1.5 | 0.4709 | 0.0269 | -0.0812 | 17.5056
2 | 0.5107 | 0.02822 | -0.0791 | 18.0971
2.5 | 0.568 | 0.02882 | -0.0789 | 19.7085
3 | 0.6019 | 0.03056 | -0.0764 | 19.6957
3.5 | 0.6377 | 0.0323 | -0.0742 | 19.743
4 | 0.6771 | 0.03386 | -0.0723 | 19.997
4.5 | 0.7207 | 0.03512 | -0.0706 | 20.5211
5 | 0.768 | 0.03607 | -0.069 | 21.2919
5.5 | 0.82 | 0.03654 | -0.0674 | 22.4412
6.5 | 0.9619 | 0.03327 | -0.0648 | 28.9119
7 | 1.0187 | 0.03162 | -0.0616 | 32.217
7.5 | 1.1047 | 0.02736 | -0.06 | 40.3765
8.5 | 1.1912 | 0.02375 | -0.0488 | 50.1558
9 | 1.1773 | 0.02601 | -0.0386 | 45.2634
9.5 | 1.1442 | 0.03163 | -0.0308 | 36.1745
10 | 1.1251 | 0.03746 | -0.0256 | 30.0347
10.5 | 1.1262 | 0.04211 | -0.0212 | 26.7442
11 | 1.1496 | 0.04563 | -0.0171 | 25.194
11.5 | 1.1863 | 0.04915 | -0.0139 | 24.1363
12 | 1.2313 | 0.05365 | -0.0114 | 22.9506
12.5 | 1.2376 | 0.05963 | -0.0086 | 20.7547
13 | 1.2362 | 0.06666 | -0.0064 | 18.5449
13.5 | 1.2217 | 0.07463 | -0.0051 | 16.3701
14 | 1.1965 | 0.08384 | -0.0052 | 14.2712
14.5 | 1.1514 | 0.09519 | -0.0078 | 12.0958
15 | 0.8843 | 0.10156 | 0.0006 | 8.7072
15.5 | 0.8223 | 0.11518 | -0.0065 | 7.1393
16 | 0.9238 | 0.17508 | -0.0553 | 5.2764
16.5 | 0.9338 | 0.20199 | -0.064 | 4.623
17 | 0.9076 | 0.20971 | -0.0761 | 4.3279
17.5 | 0.9346 | 0.21874 | -0.0767 | 4.2727

## 15. Re 100k Mach 0.50 (1)
BIGFOIL.COM POLAR EXPORT
GA 35A413
GA 35A413 |  |  |  | Cl Max: | 1.283 | at alpha= | 20 | deg
JavaFoil+Calcfoil stall+Eppler ext transition |  |  |  | L/D Max: | 48.057 | at alpha= | 5.5 | deg
Re: | 100000 |  |  | Cd Min: | 0.01476 | at alpha= | -1.5 | deg
Mach: | 0.5 |  |  | Cl=0 at alpha= | -2.9928 | deg
|  |  |  | @ Cl=0.1, Cd= | 0.015837
|  |  |  | @ Cl=0.4, Cd= | 0.01552
|  |  |  | @ Cl=0.6, Cd= | 0.016712
alpha (deg) | Cl | Cd | Cm | Cl/Cd
-20 | -0.938 | 0.34608 | -0.021 | -2.71
-19.5 | -0.911 | 0.33967 | -0.021 | -2.683
-19 | -0.885 | 0.33625 | -0.022 | -2.631
-18.5 | -0.858 | 0.32476 | -0.022 | -2.643
-18 | -0.828 | 0.30684 | -0.021 | -2.699
-17.5 | -0.801 | 0.2959 | -0.021 | -2.707
-17 | -0.774 | 0.28689 | -0.021 | -2.697
-16.5 | -0.75 | 1.0153 | -0.023 | -0.739
-16 | -0.72 | 0.2808 | -0.022 | -2.564
-15.5 | -0.693 | 0.27654 | -0.022 | -2.506
-15 | -0.666 | 0.26811 | -0.023 | -2.484
-14.5 | -0.639 | 0.25841 | -0.023 | -2.472
-14 | -0.612 | 0.25344 | -0.023 | -2.413
-13.5 | -0.584 | 0.23635 | -0.024 | -2.473
-13 | -0.556 | 0.21698 | -0.023 | -2.565
-12.5 | -0.528 | 0.20088 | -0.022 | -2.629
-12 | -0.501 | 0.20001 | -0.022 | -2.504
-11.5 | -0.473 | 0.19684 | -0.023 | -2.405
-11 | -0.446 | 0.19375 | -0.023 | -2.301
-10.5 | -0.418 | 0.19081 | -0.023 | -2.193
-10 | -0.391 | 0.18796 | -0.024 | -2.079
-9.5 | -0.363 | 0.17732 | -0.024 | -2.048
-9 | -0.335 | 0.17735 | -0.023 | -1.889
-8.5 | -0.307 | 0.17495 | -0.023 | -1.757
-8 | -0.28 | 0.13329 | -0.024 | -2.098
-7.5 | -0.252 | 0.08349 | -0.023 | -3.015
-7 | -0.224 | 0.06819 | -0.023 | -3.284
-6.5 | -0.196 | 0.07979 | -0.022 | -2.456
-6 | -0.168 | 0.0634 | -0.022 | -2.652
-5.5 | -0.223 | 0.06095 | -0.022 | -3.662
-5 | -0.199 | 0.05215 | -0.022 | -3.807
-4.5 | -0.157 | 0.04624 | -0.022 | -3.391
-4 | -0.108 | 0.04224 | -0.024 | -2.556
-3.5 | -0.055 | 0.04013 | -0.025 | -1.379
-3 | -0.001 | 0.03832 | -0.028 | -0.017
-2.5 | 0.068 | 0.01575 | -0.07 | 4.331
-2 | 0.138 | 0.01594 | -0.071 | 8.653
-1.5 | 0.208 | 0.01476 | -0.072 | 14.081
-1 | 0.278 | 0.01499 | -0.071 | 18.555
-0.5 | 0.348 | 0.01478 | -0.072 | 23.546
0 | 0.407 | 0.01562 | -0.072 | 26.065
0.5 | 0.472 | 0.01601 | -0.072 | 29.488
1 | 0.537 | 0.01622 | -0.073 | 33.097
1.5 | 0.601 | 0.01672 | -0.073 | 35.97
2 | 0.668 | 0.01702 | -0.074 | 39.24
2.5 | 0.734 | 0.01774 | -0.075 | 41.344
3 | 0.799 | 0.01836 | -0.076 | 43.518
3.5 | 0.86 | 0.01913 | -0.077 | 44.951
4 | 0.923 | 0.02002 | -0.077 | 46.1
4.5 | 0.988 | 0.02084 | -0.079 | 47.38
5 | 1.049 | 0.02185 | -0.079 | 47.993
5.5 | 1.106 | 0.02302 | -0.08 | 48.057
6 | 1.159 | 0.02439 | -0.081 | 47.524
6.5 | 1.217 | 0.03118 | -0.083 | 39.014
7 | 1.252 | 0.03355 | -0.084 | 37.303
7.5 | 1.08 | 0.05649 | -0.034 | 19.12
8 | 1.08 | 0.06309 | -0.033 | 17.115
8.5 | 1.036 | 0.07375 | -0.031 | 14.053
9 | 0.67 | 0.13411 | -0.032 | 4.998
9.5 | 0.698 | 0.12284 | -0.033 | 5.682
10 | 0.726 | 0.17762 | -0.035 | 4.086
10.5 | 0.754 | 0.18925 | -0.038 | 3.982
11 | 0.781 | 0.19164 | -0.038 | 4.076
11.5 | 0.81 | 0.1989 | -0.042 | 4.07
12 | 0.837 | 0.20528 | -0.043 | 4.077
12.5 | 0.864 | 0.21385 | -0.043 | 4.041
13 | 0.892 | 0.23298 | -0.045 | 3.827
13.5 | 0.922 | 0.25857 | -0.05 | 3.564
14 | 0.949 | 0.26851 | -0.051 | 3.534
14.5 | 0.976 | 0.26321 | -0.051 | 3.708
15 | 1.003 | 0.26601 | -0.052 | 3.771
15.5 | 1.03 | 0.2735 | -0.053 | 3.767
16 | 1.059 | 0.28353 | -0.055 | 3.734
16.5 | 1.09 | 0.32307 | -0.06 | 3.373
17 | 1.117 | 0.32184 | -0.06 | 3.469
17.5 | 1.143 | 0.3289 | -0.061 | 3.476
18 | 1.17 | 0.33223 | -0.061 | 3.521
18.5 | 1.197 | 0.34009 | -0.062 | 3.519
19 | 1.225 | 0.35451 | -0.064 | 3.455
19.5 | 1.256 | 0.38294 | -0.068 | 3.281
20 | 1.283 | 0.38441 | -0.068 | 3.337

## 16. Re 100k Mach 0.50 (2)
BIGFOIL.COM POLAR EXPORT
GA 35A413
GA 35A413 |  |  |  | Cl Max: | 1.1294 | at alpha= | 8.5 | deg
XFOIL ncrit=9 |  |  |  | L/D Max: | 30.0772 | at alpha= | 8.5 | deg
Re: | 100000 |  |  | Cd Min: | 0.27238 | at alpha= | -20 | deg
Mach: | 0.5 |  |  | Cl=0 at alpha= | -2.5882 | deg
|  |  |  | @ Cl=0.1, Cd= | 0.024865
|  |  |  | @ Cl=0.4, Cd= | 0.031487
|  |  |  | @ Cl=0.6, Cd= | 0.042389
alpha (deg) | Cl | Cd | Cm | Cl/Cd
-20 | -0.6841 | 0.27238 | 0.034 | -2.5116
-19.5 | -0.6571 | 0.25969 | 0.0304 | -2.5303
-19 | -0.6316 | 0.25012 | 0.0268 | -2.5252
-18.5 | -0.6081 | 0.24239 | 0.022 | -2.5088
-18 | -0.5856 | 0.23526 | 0.0166 | -2.4892
-17.5 | -0.5711 | 0.23278 | 0.009 | -2.4534
-17 | -0.5436 | 0.22088 | 0.0059 | -2.4611
-16.5 | -0.5178 | 0.21207 | 0.0028 | -2.4416
-16 | -0.4963 | 0.20505 | -0.0019 | -2.4204
-15.5 | -0.4883 | 0.20316 | -0.0095 | -2.4035
-15 | -0.4587 | 0.19105 | -0.0119 | -2.4009
-14.5 | -0.4329 | 0.18243 | -0.0145 | -2.373
-14 | -0.4139 | 0.17561 | -0.0188 | -2.3569
-13.5 | -0.4193 | 0.17479 | -0.0265 | -2.3989
-13 | -0.378 | 0.16089 | -0.0267 | -2.3494
-12.5 | -0.3589 | 0.15395 | -0.0299 | -2.3313
-12 | -0.3763 | 0.15309 | -0.0385 | -2.458
-11.5 | -0.326 | 0.13961 | -0.0364 | -2.3351
-11 | -0.3348 | 0.13614 | -0.0432 | -2.4592
-10.5 | -0.3019 | 0.12596 | -0.0433 | -2.3968
-10 | -0.3001 | 0.12077 | -0.0476 | -2.4849
-9.5 | -0.293 | 0.11421 | -0.0478 | -2.5654
-9 | -0.321 | 0.11361 | -0.0398 | -2.8255
-8.5 | -0.2927 | 0.10438 | -0.0513 | -2.8042
-8 | -0.2603 | 0.09546 | -0.0618 | -2.7268
-7.5 | -0.2228 | 0.08696 | -0.0703 | -2.5621
-7 | -0.1971 | 0.07906 | -0.0788 | -2.493
-6.5 | -0.1813 | 0.07162 | -0.0855 | -2.5314
-6 | -0.2273 | 0.05417 | -0.1059 | -4.196
-5.5 | -0.226 | 0.04698 | -0.1066 | -4.8106
-5 | -0.2114 | 0.04139 | -0.1041 | -5.1075
-4.5 | -0.1856 | 0.03678 | -0.1006 | -5.0462
-4 | -0.1448 | 0.03331 | -0.0973 | -4.347
-3.5 | -0.0797 | 0.02964 | -0.0966 | -2.6889
-3 | -0.035 | 0.02803 | -0.0929 | -1.2487
-2.5 | 0.0075 | 0.02684 | -0.089 | 0.27943
-2 | 0.0429 | 0.02435 | -0.0839 | 1.7618
-1.5 | 0.0819 | 0.02461 | -0.0752 | 3.3279
-1 | 0.1804 | 0.026 | -0.0782 | 6.9385
-0.5 | 0.3732 | 0.02588 | -0.1023 | 14.4204
0 | 0.3634 | 0.02724 | -0.0929 | 13.3407
0.5 | 0.3701 | 0.02893 | -0.0855 | 12.7929
1 | 0.3904 | 0.0308 | -0.0802 | 12.6753
1.5 | 0.4178 | 0.03276 | -0.0761 | 12.7534
2 | 0.4491 | 0.03477 | -0.0728 | 12.9163
2.5 | 0.4849 | 0.03684 | -0.0702 | 13.1623
3 | 0.5239 | 0.03893 | -0.0681 | 13.4575
3.5 | 0.5657 | 0.04097 | -0.0662 | 13.8077
4 | 0.6114 | 0.04286 | -0.0646 | 14.265
4.5 | 0.6624 | 0.04448 | -0.0631 | 14.8921
5 | 0.7174 | 0.04583 | -0.0615 | 15.6535
5.5 | 0.7341 | 0.04895 | -0.0579 | 14.9969
6 | 0.8014 | 0.04918 | -0.0561 | 16.2952
6.5 | 0.8357 | 0.05094 | -0.0526 | 16.4056
7.5 | 0.9654 | 0.04788 | -0.0438 | 20.1629
8 | 1.0635 | 0.04124 | -0.0366 | 25.7881
8.5 | 1.1294 | 0.03755 | -0.0286 | 30.0772
9 | 1.1132 | 0.04255 | -0.0223 | 26.1622
9.5 | 1.0972 | 0.04869 | -0.0177 | 22.5344
10 | 1.0993 | 0.05402 | -0.0134 | 20.3499
10.5 | 1.1129 | 0.05921 | -0.0093 | 18.7958
11 | 1.1185 | 0.06584 | -0.0067 | 16.9882
11.5 | 1.1045 | 0.07488 | -0.0065 | 14.7503
12 | 1.0713 | 0.08664 | -0.0096 | 12.365
12.5 | 1.029 | 0.10084 | -0.0159 | 10.2043
13 | 0.9769 | 0.11895 | -0.0266 | 8.2127
13.5 | 0.936 | 0.13856 | -0.0385 | 6.7552

## 17. Re 250k Mach 0.00 (1)
BIGFOIL.COM POLAR EXPORT
GA 35A413
GA 35A413 |  |  |  | Cl Max: | 1.377 | at alpha= | 10 | deg
JavaFoil+Calcfoil stall+Eppler ext transition |  |  |  | L/D Max: | 90.95 | at alpha= | 6.5 | deg
Re: | 250000 |  |  | Cd Min: | 0.00939 | at alpha= | 0 | deg
Mach: | 0 |  |  | Cl=0 at alpha= | -2.9917 | deg
|  |  |  | @ Cl=0.1, Cd= | 0.010659
|  |  |  | @ Cl=0.4, Cd= | 0.0094416
|  |  |  | @ Cl=0.6, Cd= | 0.0095613
alpha (deg) | Cl | Cd | Cm | Cl/Cd
-17.5 | -0.46 | 0.18761 | -0.014 | -2.451
-17 | -0.473 | 0.17405 | -0.014 | -2.719
-16.5 | -0.486 | 0.16418 | -0.014 | -2.962
-16 | -0.499 | 0.15504 | -0.014 | -3.216
-15.5 | -0.51 | 0.14561 | -0.014 | -3.504
-15 | -0.521 | 0.13995 | -0.015 | -3.722
-14.5 | -0.53 | 0.12697 | -0.015 | -4.176
-14 | -0.538 | 0.11962 | -0.015 | -4.497
-13.5 | -0.544 | 0.11249 | -0.015 | -4.834
-13 | -0.548 | 0.10775 | -0.015 | -5.081
-12.5 | -0.549 | 0.10101 | -0.015 | -5.434
-12 | -0.548 | 0.09682 | -0.016 | -5.656
-11.5 | -0.543 | 0.08798 | -0.016 | -6.176
-11 | -0.536 | 0.08431 | -0.016 | -6.356
-10.5 | -0.525 | 0.07835 | -0.017 | -6.702
-10 | -0.511 | 0.0732 | -0.017 | -6.977
-9.5 | -0.493 | 0.0687 | -0.017 | -7.173
-9 | -0.471 | 0.06506 | -0.017 | -7.244
-8.5 | -0.446 | 0.06099 | -0.017 | -7.316
-8 | -0.418 | 0.05584 | -0.018 | -7.48
-7.5 | -0.386 | 0.05413 | -0.018 | -7.129
-7 | -0.351 | 0.04985 | -0.019 | -7.045
-6.5 | -0.314 | 0.04702 | -0.019 | -6.672
-6 | -0.274 | 0.04493 | -0.02 | -6.094
-5.5 | -0.232 | 0.04238 | -0.02 | -5.468
-5 | -0.188 | 0.04017 | -0.021 | -4.677
-4.5 | -0.143 | 0.03827 | -0.022 | -3.726
-4 | -0.119 | 0.01246 | -0.058 | -9.542
-3.5 | -0.06 | 0.01197 | -0.059 | -5.028
-3 | -0.001 | 0.01224 | -0.059 | -0.058
-2.5 | 0.059 | 0.01203 | -0.06 | 4.931
-2 | 0.12 | 0.00999 | -0.061 | 11.986
-1.5 | 0.18 | 0.00986 | -0.062 | 18.285
-1 | 0.241 | 0.00979 | -0.063 | 24.608
-0.5 | 0.302 | 0.01007 | -0.064 | 29.951
0 | 0.365 | 0.00939 | -0.065 | 38.834
0.5 | 0.426 | 0.00948 | -0.066 | 44.901
1 | 0.487 | 0.00955 | -0.066 | 50.95
1.5 | 0.548 | 0.0098 | -0.067 | 55.903
2 | 0.609 | 0.00952 | -0.068 | 63.904
2.5 | 0.669 | 0.00999 | -0.069 | 67.033
3 | 0.73 | 0.00992 | -0.07 | 73.651
3.5 | 0.789 | 0.01063 | -0.071 | 74.23
4 | 0.849 | 0.01059 | -0.072 | 80.155
4.5 | 0.908 | 0.0109 | -0.073 | 83.378
5 | 0.967 | 0.01124 | -0.073 | 86.016
5.5 | 1.024 | 0.01171 | -0.074 | 87.431
6 | 1.08 | 0.01221 | -0.075 | 88.434
6.5 | 1.134 | 0.01247 | -0.076 | 90.95
7 | 1.186 | 0.01305 | -0.077 | 90.858
7.5 | 1.202 | 0.0212 | -0.076 | 56.693
8 | 1.244 | 0.02239 | -0.076 | 55.566
8.5 | 1.283 | 0.02339 | -0.077 | 54.832
9 | 1.318 | 0.02486 | -0.077 | 53.002
9.5 | 1.349 | 0.02647 | -0.078 | 50.968
10 | 1.377 | 0.02791 | -0.078 | 49.349
10.5 | 1.18 | 0.07029 | -0.034 | 16.784
11 | 1.199 | 0.07451 | -0.032 | 16.099
11.5 | 1.216 | 0.07902 | -0.032 | 15.395
12 | 1.23 | 0.08534 | -0.032 | 14.411
12.5 | 1.234 | 0.09021 | -0.032 | 13.68
13 | 1.23 | 0.09612 | -0.031 | 12.798
13.5 | 1.221 | 0.10243 | -0.032 | 11.923
14 | 1.208 | 0.11108 | -0.032 | 10.871
14.5 | 1.189 | 0.11762 | -0.032 | 10.113
15 | 1.167 | 0.12541 | -0.031 | 9.307

## 18. Re 250k Mach 0.00 (2)
BIGFOIL.COM POLAR EXPORT
GA 35A413
GA 35A413 |  |  |  | Cl Max: | 1.3179 | at alpha= | 15 | deg
XFOIL ncrit=9 |  |  |  | L/D Max: | 89.1206 | at alpha= | 7.5 | deg
Re: | 250000 |  |  | Cd Min: | 0.23952 | at alpha= | -20 | deg
Mach: | 0 |  |  | Cl=0 at alpha= | -3.1081 | deg
|  |  |  | @ Cl=0.1, Cd= | 0.010647
|  |  |  | @ Cl=0.4, Cd= | 0.01077
|  |  |  | @ Cl=0.6, Cd= | 0.011209
alpha (deg) | Cl | Cd | Cm | Cl/Cd
-20 | -0.6289 | 0.23952 | 0.0332 | -2.6257
-19.5 | -0.6117 | 0.23312 | 0.028 | -2.624
-18.5 | -0.5782 | 0.21966 | 0.0201 | -2.6322
-18 | -0.5604 | 0.21361 | 0.0169 | -2.6235
-17.5 | -0.5434 | 0.20734 | 0.0132 | -2.6208
-17 | -0.5276 | 0.20066 | 0.0086 | -2.6293
-16.5 | -0.5221 | 0.1951 | 0.0014 | -2.6761
-16 | -0.5002 | 0.18646 | 0.0002 | -2.6826
-15.5 | -0.482 | 0.18009 | -0.0019 | -2.6764
-15 | -0.4667 | 0.17364 | -0.0049 | -2.6877
-14.5 | -0.4532 | 0.16674 | -0.0085 | -2.718
-14 | -0.4542 | 0.15975 | -0.016 | -2.8432
-13.5 | -0.44 | 0.15137 | -0.0179 | -2.9068
-13 | -0.419 | 0.14526 | -0.0184 | -2.8845
-12.5 | -0.4075 | 0.1385 | -0.0213 | -2.9422
-12 | -0.4036 | 0.1307 | -0.0266 | -3.088
-11.5 | -0.4098 | 0.12135 | -0.0356 | -3.377
-11 | -0.3943 | 0.11388 | -0.0346 | -3.4624
-10.5 | -0.3797 | 0.10784 | -0.0359 | -3.521
-10 | -0.3721 | 0.10058 | -0.0395 | -3.6995
-9.5 | -0.3833 | 0.0891 | -0.0517 | -4.3019
-9 | -0.4026 | 0.07244 | -0.0769 | -5.5577
-8.5 | -0.3736 | 0.06482 | -0.077 | -5.7637
-8 | -0.37 | 0.05785 | -0.0797 | -6.3959
-7.5 | -0.3721 | 0.05181 | -0.0821 | -7.182
-7 | -0.3484 | 0.0425 | -0.0825 | -8.1976
-6 | -0.2854 | 0.02394 | -0.0772 | -11.9215
-5.5 | -0.237 | 0.0203 | -0.0756 | -11.6749
-5 | -0.1854 | 0.01824 | -0.0746 | -10.1645
-4.5 | -0.1353 | 0.01635 | -0.0737 | -8.2752
-4 | -0.0856 | 0.01491 | -0.0725 | -5.7411
-3.5 | -0.0348 | 0.01395 | -0.0717 | -2.4946
-3 | 0.0096 | 0.01201 | -0.0705 | 0.79933
-2.5 | 0.0548 | 0.01102 | -0.0688 | 4.9728
-2 | 0.1033 | 0.01062 | -0.0671 | 9.7269
-1.5 | 0.151 | 0.01036 | -0.0647 | 14.5753
-1 | 0.2059 | 0.01038 | -0.0632 | 19.8362
-0.5 | 0.2851 | 0.01066 | -0.0672 | 26.7448
0 | 0.3762 | 0.01076 | -0.0747 | 34.9628
0.5 | 0.468 | 0.0108 | -0.0829 | 43.3333
1 | 0.5167 | 0.01089 | -0.0822 | 47.4472
1.5 | 0.5648 | 0.01109 | -0.0813 | 50.9288
2 | 0.6151 | 0.01126 | -0.0805 | 54.627
2.5 | 0.6632 | 0.01152 | -0.0794 | 57.5694
3 | 0.7137 | 0.01176 | -0.0786 | 60.6888
3.5 | 0.7633 | 0.01198 | -0.0776 | 63.7145
4 | 0.8125 | 0.0122 | -0.0765 | 66.5984
4.5 | 0.8627 | 0.01234 | -0.0754 | 69.9109
5 | 0.9129 | 0.01241 | -0.0743 | 73.5616
5.5 | 0.9619 | 0.01233 | -0.0728 | 78.013
6 | 1.0114 | 0.01232 | -0.0715 | 82.0942
6.5 | 1.0586 | 0.0124 | -0.0698 | 85.371
7 | 1.1041 | 0.0125 | -0.0678 | 88.328
7.5 | 1.1452 | 0.01285 | -0.0652 | 89.1206
8 | 1.1754 | 0.01392 | -0.061 | 84.4397
8.5 | 1.1834 | 0.01635 | -0.0542 | 72.3792
9 | 1.181 | 0.01924 | -0.0465 | 61.3825
9.5 | 1.1815 | 0.02253 | -0.0408 | 52.4412
10 | 1.1842 | 0.02625 | -0.0365 | 45.1124
10.5 | 1.1912 | 0.03 | -0.0332 | 39.7067
11 | 1.1975 | 0.03398 | -0.0303 | 35.2413
11.5 | 1.208 | 0.0377 | -0.0279 | 32.0424
12 | 1.2168 | 0.04162 | -0.025 | 29.2359
12.5 | 1.2322 | 0.04504 | -0.023 | 27.3579
13 | 1.2494 | 0.0484 | -0.0198 | 25.814
13.5 | 1.2692 | 0.05175 | -0.0178 | 24.5256
14 | 1.2855 | 0.05546 | -0.0161 | 23.1789
14.5 | 1.3038 | 0.05921 | -0.0144 | 22.0199
15 | 1.3179 | 0.06449 | -0.012 | 20.4357
15.5 | 1.3099 | 0.07118 | -0.0112 | 18.4026
16 | 1.293 | 0.07924 | -0.0114 | 16.3175
16.5 | 1.2684 | 0.08887 | -0.0131 | 14.2725
17 | 1.236 | 0.10048 | -0.0167 | 12.301
17.5 | 1.1948 | 0.11486 | -0.0231 | 10.4022
18 | 1.1437 | 0.13323 | -0.0334 | 8.5844
18.5 | 1.0841 | 0.15693 | -0.0485 | 6.9082
19 | 0.9552 | 0.22583 | -0.0861 | 4.2297
19.5 | 0.9716 | 0.23187 | -0.089 | 4.1903
20 | 0.9932 | 0.23696 | -0.088 | 4.1914

## 19. Re 250k Mach 0.10 (1)
BIGFOIL.COM POLAR EXPORT
GA 35A413
GA 35A413 |  |  |  | Cl Max: | 1.378 | at alpha= | 10 | deg
JavaFoil+Calcfoil stall+Eppler ext transition |  |  |  | L/D Max: | 90.9 | at alpha= | 6.5 | deg
Re: | 250000 |  |  | Cd Min: | 0.00949 | at alpha= | 0 | deg
Mach: | 0.1 |  |  | Cl=0 at alpha= | -2.9918 | deg
|  |  |  | @ Cl=0.1, Cd= | 0.010647
|  |  |  | @ Cl=0.4, Cd= | 0.0095116
|  |  |  | @ Cl=0.6, Cd= | 0.0096003
alpha (deg) | Cl | Cd | Cm | Cl/Cd
-17 | -0.429 | 0.17956 | -0.014 | -2.387
-16.5 | -0.444 | 0.17067 | -0.014 | -2.603
-16 | -0.459 | 0.15881 | -0.014 | -2.893
-15.5 | -0.474 | 0.14997 | -0.015 | -3.159
-15 | -0.487 | 0.14174 | -0.015 | -3.438
-14.5 | -0.5 | 0.12934 | -0.015 | -3.862
-14 | -0.51 | 0.12187 | -0.015 | -4.187
-13.5 | -0.519 | 0.11696 | -0.016 | -4.44
-13 | -0.526 | 0.10911 | -0.016 | -4.821
-12.5 | -0.53 | 0.1057 | -0.016 | -5.018
-12 | -0.532 | 0.09593 | -0.016 | -5.544
-11.5 | -0.53 | 0.08952 | -0.016 | -5.924
-11 | -0.525 | 0.08589 | -0.016 | -6.116
-10.5 | -0.517 | 0.07792 | -0.017 | -6.632
-10 | -0.504 | 0.07458 | -0.017 | -6.764
-9.5 | -0.488 | 0.06955 | -0.017 | -7.02
-9 | -0.468 | 0.06483 | -0.018 | -7.222
-8.5 | -0.444 | 0.06097 | -0.017 | -7.287
-8 | -0.417 | 0.05614 | -0.018 | -7.424
-7.5 | -0.386 | 0.05422 | -0.018 | -7.112
-7 | -0.351 | 0.05029 | -0.019 | -6.988
-6.5 | -0.314 | 0.04731 | -0.019 | -6.643
-6 | -0.274 | 0.04487 | -0.019 | -6.117
-5.5 | -0.233 | 0.04236 | -0.02 | -5.489
-5 | -0.189 | 0.04017 | -0.021 | -4.696
-4.5 | -0.143 | 0.03827 | -0.022 | -3.741
-4 | -0.119 | 0.01244 | -0.058 | -9.601
-3.5 | -0.06 | 0.01199 | -0.059 | -5.042
-3 | -0.001 | 0.0122 | -0.06 | -0.059
-2.5 | 0.06 | 0.01204 | -0.061 | 4.95
-2 | 0.12 | 0.00995 | -0.061 | 12.089
-1.5 | 0.181 | 0.00983 | -0.062 | 18.427
-1 | 0.242 | 0.00982 | -0.063 | 24.673
-0.5 | 0.303 | 0.01011 | -0.064 | 29.964
0 | 0.367 | 0.00949 | -0.065 | 38.638
0.5 | 0.428 | 0.00953 | -0.066 | 44.922
1 | 0.489 | 0.00967 | -0.067 | 50.599
1.5 | 0.55 | 0.00981 | -0.068 | 56.118
2 | 0.612 | 0.00955 | -0.069 | 64.014
2.5 | 0.673 | 0.01002 | -0.069 | 67.142
3 | 0.734 | 0.00994 | -0.07 | 73.843
3.5 | 0.793 | 0.01067 | -0.071 | 74.314
4 | 0.853 | 0.01064 | -0.072 | 80.171
4.5 | 0.913 | 0.01095 | -0.073 | 83.405
5 | 0.972 | 0.01129 | -0.074 | 86.031
5.5 | 1.029 | 0.01178 | -0.075 | 87.391
6 | 1.085 | 0.01229 | -0.076 | 88.264
6.5 | 1.139 | 0.01253 | -0.077 | 90.9
7 | 1.191 | 0.01313 | -0.077 | 90.715
7.5 | 1.206 | 0.02142 | -0.076 | 56.316
8 | 1.247 | 0.02268 | -0.076 | 55.014
8.5 | 1.286 | 0.02373 | -0.077 | 54.184
9 | 1.32 | 0.02526 | -0.078 | 52.255
9.5 | 1.351 | 0.02678 | -0.078 | 50.45
10 | 1.378 | 0.02822 | -0.079 | 48.828
10.5 | 1.181 | 0.07019 | -0.035 | 16.82
11 | 1.199 | 0.07519 | -0.032 | 15.945
11.5 | 1.214 | 0.08049 | -0.032 | 15.083
12 | 1.226 | 0.0857 | -0.032 | 14.301
12.5 | 1.227 | 0.09058 | -0.032 | 13.547
13 | 1.22 | 0.09878 | -0.032 | 12.353
13.5 | 1.208 | 0.10593 | -0.032 | 11.403
14 | 1.19 | 0.11264 | -0.031 | 10.565
14.5 | 1.168 | 0.11994 | -0.031 | 9.735
15 | 1.141 | 0.12737 | -0.031 | 8.957

## 20. Re 250k Mach 0.10 (2)
BIGFOIL.COM POLAR EXPORT
GA 35A413
GA 35A413 |  |  |  | Cl Max: | 1.3074 | at alpha= | 15 | deg
XFOIL ncrit=9 |  |  |  | L/D Max: | 88.7731 | at alpha= | 7.5 | deg
Re: | 250000 |  |  | Cd Min: | 0.23841 | at alpha= | 20 | deg
Mach: | 0.1 |  |  | Cl=0 at alpha= | -3.1187 | deg
|  |  |  | @ Cl=0.1, Cd= | 0.010715
|  |  |  | @ Cl=0.4, Cd= | 0.01082
|  |  |  | @ Cl=0.6, Cd= | 0.01126
alpha (deg) | Cl | Cd | Cm | Cl/Cd
-14 | -0.2816 | 0.14146 | -0.0306 | -1.9907
-13.5 | -0.2788 | 0.13736 | -0.0324 | -2.0297
-13 | -0.2868 | 0.13233 | -0.0366 | -2.1673
-12.5 | -0.2953 | 0.12582 | -0.0416 | -2.347
-12 | -0.2748 | 0.11887 | -0.0403 | -2.3118
-11.5 | -0.2635 | 0.11302 | -0.0415 | -2.3314
-11 | -0.3896 | 0.11476 | -0.0342 | -3.3949
-10.5 | -0.3757 | 0.10853 | -0.0358 | -3.4617
-10 | -0.3685 | 0.10115 | -0.0397 | -3.6431
-9.5 | -0.3823 | 0.08921 | -0.0532 | -4.2854
-9 | -0.3918 | 0.07231 | -0.0734 | -5.4183
-8.5 | -0.3561 | 0.06887 | -0.0716 | -5.1706
-8 | -0.3632 | 0.05941 | -0.0788 | -6.1134
-7.5 | -0.3707 | 0.05258 | -0.0825 | -7.0502
-7 | -0.3468 | 0.0433 | -0.0829 | -8.0092
-6.5 | -0.3198 | 0.03806 | -0.0823 | -8.4025
-6 | -0.2863 | 0.02452 | -0.078 | -11.6762
-5.5 | -0.2383 | 0.02063 | -0.0763 | -11.5511
-5 | -0.1866 | 0.01841 | -0.0751 | -10.1358
-4.5 | -0.136 | 0.0165 | -0.0742 | -8.2424
-4 | -0.0858 | 0.01506 | -0.0731 | -5.6972
-3.5 | -0.035 | 0.01402 | -0.0721 | -2.4964
-3 | 0.0109 | 0.01225 | -0.071 | 0.8898
-2.5 | 0.0551 | 0.01109 | -0.0693 | 4.9684
-2 | 0.1042 | 0.01068 | -0.0676 | 9.7566
-1.5 | 0.1519 | 0.01041 | -0.0651 | 14.5917
-1 | 0.2064 | 0.01042 | -0.0635 | 19.8081
-0.5 | 0.2846 | 0.0107 | -0.0671 | 26.5981
0 | 0.3765 | 0.01081 | -0.0746 | 34.8289
0.5 | 0.4709 | 0.01085 | -0.0833 | 43.4009
1 | 0.52 | 0.01094 | -0.0826 | 47.532
1.5 | 0.568 | 0.01114 | -0.0817 | 50.9874
2 | 0.6186 | 0.01133 | -0.0809 | 54.5984
2.5 | 0.6669 | 0.01157 | -0.0798 | 57.6404
3 | 0.717 | 0.01183 | -0.0789 | 60.6086
3.5 | 0.7678 | 0.01204 | -0.078 | 63.7708
4 | 0.8169 | 0.01226 | -0.0768 | 66.6313
4.5 | 0.8671 | 0.01241 | -0.0756 | 69.8711
5 | 0.9175 | 0.01248 | -0.0744 | 73.5176
5.5 | 0.9673 | 0.01238 | -0.0729 | 78.1341
6 | 1.0175 | 0.01238 | -0.0716 | 82.189
6.5 | 1.0642 | 0.01246 | -0.0698 | 85.4093
7 | 1.1099 | 0.01257 | -0.0677 | 88.2975
7.5 | 1.1505 | 0.01296 | -0.0649 | 88.7731
8 | 1.1785 | 0.01416 | -0.0603 | 83.2274
8.5 | 1.183 | 0.01675 | -0.0529 | 70.6269
9 | 1.1793 | 0.01973 | -0.0453 | 59.7719
9.5 | 1.1796 | 0.02316 | -0.0398 | 50.9326
10 | 1.1817 | 0.02705 | -0.0356 | 43.6858
10.5 | 1.1893 | 0.03083 | -0.0325 | 38.5761
11 | 1.1954 | 0.03489 | -0.0295 | 34.262
11.5 | 1.2048 | 0.03877 | -0.027 | 31.0756
12 | 1.2147 | 0.04263 | -0.0242 | 28.494
12.5 | 1.2299 | 0.04611 | -0.0221 | 26.6732
13 | 1.2481 | 0.04948 | -0.0189 | 25.2243
13.5 | 1.2674 | 0.05298 | -0.0168 | 23.9222
14 | 1.2825 | 0.05691 | -0.0151 | 22.5356
14.5 | 1.2998 | 0.06093 | -0.0133 | 21.3327
15 | 1.3074 | 0.06689 | -0.0111 | 19.5455
15.5 | 1.2949 | 0.07424 | -0.0107 | 17.4421
16 | 1.2735 | 0.08315 | -0.0116 | 15.3157
16.5 | 1.2444 | 0.09381 | -0.0142 | 13.2651
17 | 1.2081 | 0.10665 | -0.0191 | 11.3277
17.5 | 1.1652 | 0.12217 | -0.0269 | 9.5375
18 | 1.1155 | 0.14141 | -0.0384 | 7.8884
18.5 | 1.0636 | 0.16421 | -0.0528 | 6.4771
19 | 0.9568 | 0.22707 | -0.087 | 4.2137
19.5 | 0.9732 | 0.23326 | -0.09 | 4.1722
20 | 0.9956 | 0.23841 | -0.0889 | 4.176

## 21. Re 250k Mach 0.25 (1)
BIGFOIL.COM POLAR EXPORT
GA 35A413
GA 35A413 |  |  |  | Cl Max: | 1.356 | at alpha= | 9.5 | deg
JavaFoil+Calcfoil stall+Eppler ext transition |  |  |  | L/D Max: | 89.744 | at alpha= | 6.5 | deg
Re: | 250000 |  |  | Cd Min: | 0.00967 | at alpha= | 0.5 | deg
Mach: | 0.25 |  |  | Cl=0 at alpha= | -2.9919 | deg
|  |  |  | @ Cl=0.1, Cd= | 0.01096
|  |  |  | @ Cl=0.4, Cd= | 0.0098224
|  |  |  | @ Cl=0.6, Cd= | 0.0098051
alpha (deg) | Cl | Cd | Cm | Cl/Cd
-15 | -0.12 | 0.14653 | -0.016 | -0.817
-14.5 | -0.196 | 0.13505 | -0.016 | -1.451
-14 | -0.247 | 0.13015 | -0.016 | -1.898
-13.5 | -0.29 | 0.14108 | -0.016 | -2.058
-13 | -0.329 | 0.12912 | -0.017 | -2.545
-12.5 | -0.362 | 0.11761 | -0.017 | -3.079
-12 | -0.391 | 0.10791 | -0.017 | -3.62
-11.5 | -0.414 | 0.09931 | -0.017 | -4.168
-11 | -0.432 | 0.09212 | -0.017 | -4.684
-10.5 | -0.443 | 0.08416 | -0.017 | -5.265
-10 | -0.448 | 0.07843 | -0.018 | -5.718
-9.5 | -0.447 | 0.07322 | -0.018 | -6.108
-9 | -0.44 | 0.06825 | -0.018 | -6.442
-8.5 | -0.426 | 0.06373 | -0.018 | -6.681
-8 | -0.406 | 0.05947 | -0.019 | -6.827
-7.5 | -0.381 | 0.05632 | -0.018 | -6.759
-7 | -0.351 | 0.05169 | -0.019 | -6.781
-6.5 | -0.316 | 0.0488 | -0.019 | -6.475
-6 | -0.278 | 0.04594 | -0.02 | -6.045
-5.5 | -0.236 | 0.04309 | -0.02 | -5.484
-5 | -0.192 | 0.04069 | -0.021 | -4.728
-4.5 | -0.146 | 0.03873 | -0.022 | -3.78
-4 | -0.099 | 0.03675 | -0.023 | -2.69
-3.5 | -0.062 | 0.01212 | -0.06 | -5.119
-3 | -0.001 | 0.01212 | -0.061 | -0.061
-2.5 | 0.061 | 0.01195 | -0.062 | 5.124
-2 | 0.124 | 0.01035 | -0.063 | 11.943
-1.5 | 0.186 | 0.00993 | -0.064 | 18.735
-1 | 0.249 | 0.01016 | -0.065 | 24.492
-0.5 | 0.311 | 0.01026 | -0.066 | 30.358
0 | 0.377 | 0.00991 | -0.067 | 38.023
0.5 | 0.44 | 0.00967 | -0.068 | 45.495
1 | 0.503 | 0.00972 | -0.069 | 51.707
1.5 | 0.566 | 0.00994 | -0.07 | 56.876
2 | 0.629 | 0.00969 | -0.07 | 64.836
2.5 | 0.691 | 0.01022 | -0.071 | 67.644
3 | 0.754 | 0.0106 | -0.072 | 71.136
3.5 | 0.814 | 0.01091 | -0.073 | 74.63
4 | 0.876 | 0.01086 | -0.074 | 80.669
4.5 | 0.938 | 0.0112 | -0.075 | 83.7
5 | 0.998 | 0.0116 | -0.076 | 85.977
5.5 | 1.056 | 0.01214 | -0.077 | 87.03
6 | 1.113 | 0.01269 | -0.078 | 87.723
6.5 | 1.167 | 0.01301 | -0.079 | 89.744
7 | 1.219 | 0.01366 | -0.08 | 89.274
7.5 | 1.227 | 0.02259 | -0.078 | 54.319
8 | 1.266 | 0.0241 | -0.078 | 52.551
8.5 | 1.301 | 0.02535 | -0.079 | 51.322
9 | 1.331 | 0.02707 | -0.079 | 49.183
9.5 | 1.356 | 0.02858 | -0.08 | 47.427
10 | 1.161 | 0.06773 | -0.034 | 17.137
10.5 | 1.175 | 0.07215 | -0.032 | 16.278
11 | 1.183 | 0.0787 | -0.032 | 15.038
11.5 | 1.186 | 0.0841 | -0.032 | 14.104
12 | 1.183 | 0.09161 | -0.031 | 12.91
12.5 | 1.164 | 0.09939 | -0.032 | 11.71
13 | 1.131 | 0.10558 | -0.031 | 10.709
13.5 | 1.088 | 0.11593 | -0.031 | 9.386
14 | 1.036 | 0.12416 | -0.031 | 8.347
14.5 | 0.976 | 0.13564 | -0.031 | 7.195

## 22. Re 250k Mach 0.25 (2)
BIGFOIL.COM POLAR EXPORT
GA 35A413
GA 35A413 |  |  |  | Cl Max: | 1.2528 | at alpha= | 14 | deg
XFOIL ncrit=9 |  |  |  | L/D Max: | 87.4751 | at alpha= | 7 | deg
Re: | 250000 |  |  | Cd Min: | 0.244 | at alpha= | -20 | deg
Mach: | 0.25 |  |  | Cl=0 at alpha= | -3.1544 | deg
|  |  |  | @ Cl=0.1, Cd= | 0.011103
|  |  |  | @ Cl=0.4, Cd= | 0.011109
|  |  |  | @ Cl=0.6, Cd= | 0.011494
alpha (deg) | Cl | Cd | Cm | Cl/Cd
-20 | -0.6379 | 0.244 | 0.0343 | -2.6143
-19.5 | -0.6213 | 0.23811 | 0.0278 | -2.6093
-19 | -0.6028 | 0.23053 | 0.024 | -2.6148
-18.5 | -0.5828 | 0.22374 | 0.0213 | -2.6048
-18 | -0.5642 | 0.21735 | 0.0175 | -2.5958
-17.5 | -0.546 | 0.2107 | 0.0133 | -2.5914
-17 | -0.5327 | 0.20459 | 0.0068 | -2.6037
-16.5 | -0.52 | 0.19768 | 0.0018 | -2.6305
-16 | -0.4958 | 0.18972 | 0.0011 | -2.6133
-15.5 | -0.4781 | 0.1832 | -0.002 | -2.6097
-15 | -0.462 | 0.17642 | -0.0056 | -2.6188
-14.5 | -0.4515 | 0.16953 | -0.0112 | -2.6632
-14 | -0.4505 | 0.163 | -0.0182 | -2.7638
-13.5 | -0.4222 | 0.15463 | -0.0168 | -2.7304
-13 | -0.4066 | 0.14817 | -0.0192 | -2.7441
-12.5 | -0.3959 | 0.14101 | -0.0231 | -2.8076
-12 | -0.3998 | 0.13317 | -0.0316 | -3.0022
-11.5 | -0.3871 | 0.12468 | -0.0328 | -3.1047
-11 | -0.3684 | 0.11845 | -0.0334 | -3.1102
-10.5 | -0.3573 | 0.11155 | -0.0363 | -3.203
-10 | -0.3573 | 0.10289 | -0.0438 | -3.4726
-9.5 | -0.3671 | 0.09225 | -0.056 | -3.9794
-9 | -0.3375 | 0.08564 | -0.0554 | -3.9409
-8.5 | -0.3188 | 0.0774 | -0.0627 | -4.1189
-8 | -0.3368 | 0.06452 | -0.0779 | -5.2201
-7.5 | -0.359 | 0.05334 | -0.0849 | -6.7304
-7 | -0.3326 | 0.04812 | -0.0844 | -6.9119
-6.5 | -0.3155 | 0.04131 | -0.0852 | -7.6374
-6 | -0.2888 | 0.0277 | -0.0819 | -10.426
-5.5 | -0.2443 | 0.02268 | -0.08 | -10.7716
-5 | -0.1927 | 0.0196 | -0.0785 | -9.8316
-4.5 | -0.1397 | 0.01743 | -0.0772 | -8.0149
-4 | -0.0868 | 0.01591 | -0.0761 | -5.4557
-3.5 | -0.0358 | 0.01454 | -0.0748 | -2.4622
-3 | 0.016 | 0.01335 | -0.0737 | 1.1985
-2.5 | 0.0578 | 0.01146 | -0.0718 | 5.0436
-2 | 0.1086 | 0.01103 | -0.0701 | 9.8459
-1.5 | 0.1575 | 0.0107 | -0.0676 | 14.7196
-1 | 0.2107 | 0.01066 | -0.0654 | 19.7655
-0.5 | 0.2857 | 0.0109 | -0.0677 | 26.211
0 | 0.3785 | 0.0111 | -0.0749 | 34.0991
0.5 | 0.4757 | 0.01114 | -0.0835 | 42.702
1 | 0.5361 | 0.01128 | -0.085 | 47.5266
1.5 | 0.5866 | 0.01142 | -0.084 | 51.366
2 | 0.6356 | 0.01169 | -0.0828 | 54.3713
2.5 | 0.6882 | 0.01191 | -0.0819 | 57.7834
3 | 0.7376 | 0.0122 | -0.0805 | 60.459
3.5 | 0.7886 | 0.0125 | -0.0794 | 63.088
4 | 0.842 | 0.01264 | -0.0783 | 66.6139
4.5 | 0.8942 | 0.01277 | -0.077 | 70.0235
5 | 0.9464 | 0.01281 | -0.0756 | 73.8798
5.5 | 0.9955 | 0.01279 | -0.0735 | 77.8342
6 | 1.0463 | 0.01279 | -0.0716 | 81.8061
6.5 | 1.0947 | 0.01286 | -0.0694 | 85.1244
7 | 1.1398 | 0.01303 | -0.0666 | 87.4751
7.5 | 1.1754 | 0.01373 | -0.0623 | 85.6082
8 | 1.1869 | 0.01575 | -0.055 | 75.3587
8.5 | 1.1765 | 0.01887 | -0.0458 | 62.3476
9 | 1.1705 | 0.0227 | -0.0395 | 51.5639
9.5 | 1.1697 | 0.02694 | -0.0352 | 43.4187
10 | 1.173 | 0.03123 | -0.0317 | 37.56
10.5 | 1.1775 | 0.0356 | -0.0286 | 33.0758
11 | 1.1833 | 0.03996 | -0.0257 | 29.6121
11.5 | 1.1896 | 0.0443 | -0.0228 | 26.8533
12 | 1.2044 | 0.04802 | -0.0199 | 25.0812
12.5 | 1.2198 | 0.05186 | -0.0176 | 23.521
13 | 1.2383 | 0.05574 | -0.0142 | 22.2156
13.5 | 1.2495 | 0.06067 | -0.0121 | 20.595
14 | 1.2528 | 0.06647 | -0.0109 | 18.8476
14.5 | 1.2496 | 0.07322 | -0.0104 | 17.0664
15 | 1.2383 | 0.08133 | -0.0106 | 15.2256
15.5 | 1.2136 | 0.0917 | -0.0124 | 13.2345
16 | 1.1808 | 0.10399 | -0.0167 | 11.3549
16.5 | 1.1455 | 0.11789 | -0.0236 | 9.7167
17 | 1.1063 | 0.13455 | -0.0338 | 8.2222
17.5 | 0.9614 | 0.19211 | -0.0686 | 5.0044
18.5 | 0.9736 | 0.21918 | -0.0781 | 4.442
19 | 0.9678 | 0.23361 | -0.0916 | 4.1428

## 23. Re 250k Mach 0.50 (1)
BIGFOIL.COM POLAR EXPORT
GA 35A413
GA 35A413 |  |  |  | Cl Max: | 1.283 | at alpha= | 20 | deg
JavaFoil+Calcfoil stall+Eppler ext transition |  |  |  | L/D Max: | 77.659 | at alpha= | 4 | deg
Re: | 250000 |  |  | Cd Min: | 0.0105 | at alpha= | 2 | deg
Mach: | 0.5 |  |  | Cl=0 at alpha= | -2.9928 | deg
|  |  |  | @ Cl=0.1, Cd= | 0.012289
|  |  |  | @ Cl=0.4, Cd= | 0.010817
|  |  |  | @ Cl=0.6, Cd= | 0.010673
alpha (deg) | Cl | Cd | Cm | Cl/Cd
-20 | -0.938 | 0.2695 | -0.021 | -3.48
-19.5 | -0.911 | 0.26591 | -0.021 | -3.427
-19 | -0.885 | 0.25526 | -0.022 | -3.466
-18.5 | -0.858 | 0.24873 | -0.022 | -3.451
-18 | -0.83 | 0.23812 | -0.022 | -3.486
-17.5 | -0.801 | 0.22792 | -0.021 | -3.516
-17 | -0.774 | 0.22381 | -0.021 | -3.459
-16.5 | -0.75 | 0.68343 | -0.023 | -1.097
-16 | -0.72 | 0.21286 | -0.022 | -3.383
-15.5 | -0.693 | 0.20832 | -0.022 | -3.327
-15 | -0.666 | 0.2004 | -0.023 | -3.324
-14.5 | -0.639 | 0.19792 | -0.023 | -3.228
-14 | -0.612 | 0.19666 | -0.023 | -3.11
-13.5 | -0.584 | 0.17556 | -0.024 | -3.329
-13 | -0.557 | 0.1634 | -0.024 | -3.41
-12.5 | -0.528 | 0.15539 | -0.022 | -3.4
-12 | -0.501 | 0.15284 | -0.022 | -3.277
-11.5 | -0.473 | 0.14963 | -0.023 | -3.164
-11 | -0.446 | 0.14648 | -0.023 | -3.044
-10.5 | -0.418 | 0.14355 | -0.023 | -2.915
-10 | -0.391 | 0.14068 | -0.024 | -2.778
-9.5 | -0.363 | 0.13447 | -0.024 | -2.701
-9 | -0.335 | 0.12947 | -0.023 | -2.588
-8.5 | -0.307 | 0.12702 | -0.023 | -2.42
-8 | -0.28 | 0.10194 | -0.024 | -2.744
-7.5 | -0.252 | 0.06884 | -0.023 | -3.657
-7 | -0.224 | 0.05924 | -0.024 | -3.781
-6.5 | -0.196 | 0.06463 | -0.022 | -3.033
-6 | -0.168 | 0.0532 | -0.023 | -3.16
-5.5 | -0.223 | 0.05171 | -0.022 | -4.316
-5 | -0.199 | 0.04566 | -0.022 | -4.348
-4.5 | -0.157 | 0.04136 | -0.023 | -3.792
-4 | -0.108 | 0.03827 | -0.024 | -2.822
-3.5 | -0.055 | 0.03657 | -0.026 | -1.514
-3 | -0.001 | 0.01309 | -0.069 | -0.062
-2.5 | 0.068 | 0.01222 | -0.07 | 5.585
-2 | 0.138 | 0.01237 | -0.071 | 11.15
-1.5 | 0.208 | 0.01068 | -0.072 | 19.462
-1 | 0.278 | 0.01058 | -0.073 | 26.302
-0.5 | 0.348 | 0.01081 | -0.074 | 32.19
0 | 0.421 | 0.01082 | -0.075 | 38.939
0.5 | 0.492 | 0.01098 | -0.076 | 44.781
1 | 0.562 | 0.01057 | -0.077 | 53.179
1.5 | 0.632 | 0.01076 | -0.078 | 58.788
2 | 0.703 | 0.0105 | -0.079 | 66.955
2.5 | 0.773 | 0.01135 | -0.08 | 68.131
3 | 0.843 | 0.01168 | -0.081 | 72.173
3.5 | 0.909 | 0.0121 | -0.082 | 75.134
4 | 0.978 | 0.01259 | -0.083 | 77.659
4.5 | 1.025 | 0.01339 | -0.082 | 76.532
5 | 1.085 | 0.01415 | -0.083 | 76.708
5.5 | 1.142 | 0.01501 | -0.083 | 76.102
6 | 1.194 | 0.01602 | -0.084 | 74.511
6.5 | 1.227 | 0.02558 | -0.084 | 47.944
7 | 1.261 | 0.02766 | -0.084 | 45.588
7.5 | 1.28 | 0.02956 | -0.085 | 43.31
8 | 1.08 | 0.05609 | -0.035 | 19.258
8.5 | 1.036 | 0.06403 | -0.032 | 16.189
9 | 0.67 | 0.07163 | -0.033 | 9.36
9.5 | 0.698 | 0.09448 | -0.034 | 7.388
10 | 0.726 | 0.13104 | -0.035 | 5.539
10.5 | 0.754 | 0.13813 | -0.038 | 5.457
11 | 0.781 | 0.14078 | -0.038 | 5.548
11.5 | 0.81 | 0.14923 | -0.042 | 5.425
12 | 0.837 | 0.1546 | -0.043 | 5.414
12.5 | 0.864 | 0.15627 | -0.044 | 5.531
13 | 0.892 | 0.17598 | -0.045 | 5.069
13.5 | 0.922 | 0.19543 | -0.05 | 4.717
14 | 0.949 | 0.19509 | -0.051 | 4.865
14.5 | 0.976 | 0.20216 | -0.052 | 4.829
15 | 1.004 | 0.21058 | -0.053 | 4.766
15.5 | 1.031 | 0.20966 | -0.054 | 4.917
16 | 1.061 | 0.2246 | -0.058 | 4.724
16.5 | 1.09 | 0.24149 | -0.06 | 4.513
17 | 1.117 | 0.2437 | -0.061 | 4.583
17.5 | 1.144 | 0.24705 | -0.061 | 4.629
18 | 1.17 | 0.26014 | -0.062 | 4.499
18.5 | 1.197 | 0.26216 | -0.063 | 4.567
19 | 1.227 | 0.27066 | -0.066 | 4.534
19.5 | 1.256 | 0.27867 | -0.068 | 4.509
20 | 1.283 | 0.29088 | -0.068 | 4.41

## 24. Re 250k Mach 0.50 (2)
BIGFOIL.COM POLAR EXPORT
GA 35A413
GA 35A413 |  |  |  | Cl Max: | 1.2229 | at alpha= | 7 | deg
XFOIL ncrit=9 |  |  |  | L/D Max: | 79.0479 | at alpha= | 6.5 | deg
Re: | 250000 |  |  | Cd Min: | 0.2647 | at alpha= | -20 | deg
Mach: | 0.5 |  |  | Cl=0 at alpha= | -3.1816 | deg
|  |  |  | @ Cl=0.1, Cd= | 0.013564
|  |  |  | @ Cl=0.4, Cd= | 0.012407
|  |  |  | @ Cl=0.6, Cd= | 0.012797
alpha (deg) | Cl | Cd | Cm | Cl/Cd
-20 | -0.6815 | 0.2647 | 0.0384 | -2.5746
-19.5 | -0.6577 | 0.25633 | 0.0344 | -2.5658
-19 | -0.6344 | 0.24864 | 0.0296 | -2.5515
-18.5 | -0.6112 | 0.24085 | 0.0245 | -2.5377
-18 | -0.5889 | 0.23336 | 0.0182 | -2.5236
-17.5 | -0.5688 | 0.22589 | 0.0122 | -2.518
-17 | -0.5437 | 0.21717 | 0.0094 | -2.5036
-16.5 | -0.5209 | 0.20965 | 0.0052 | -2.4846
-16 | -0.4989 | 0.20208 | 0.0007 | -2.4688
-15.5 | -0.4791 | 0.19475 | -0.0051 | -2.4601
-15 | -0.4695 | 0.18937 | -0.0127 | -2.4793
-14.5 | -0.438 | 0.17881 | -0.0132 | -2.4495
-14 | -0.4165 | 0.1715 | -0.0165 | -2.4286
-13.5 | -0.3977 | 0.16419 | -0.0208 | -2.4222
-13 | -0.396 | 0.1587 | -0.0293 | -2.4953
-12.5 | -0.3662 | 0.14876 | -0.0297 | -2.4617
-12 | -0.3457 | 0.14155 | -0.0321 | -2.4422
-11.5 | -0.3291 | 0.13433 | -0.0358 | -2.4499
-11 | -0.3274 | 0.12748 | -0.044 | -2.5682
-10.5 | -0.3131 | 0.11881 | -0.0477 | -2.6353
-10 | -0.2798 | 0.11094 | -0.0516 | -2.5221
-9.5 | -0.2609 | 0.10332 | -0.0567 | -2.5252
-9 | -0.271 | 0.0956 | -0.0662 | -2.8347
-8.5 | -0.2528 | 0.08894 | -0.0621 | -2.8424
-8 | -0.2427 | 0.08245 | -0.0646 | -2.9436
-7.5 | -0.2554 | 0.07159 | -0.0784 | -3.5675
-7 | -0.2406 | 0.06536 | -0.0778 | -3.6812
-6.5 | -0.2394 | 0.05662 | -0.0864 | -4.2282
-6 | -0.2498 | 0.04212 | -0.0958 | -5.9307
-5.5 | -0.2359 | 0.03311 | -0.0961 | -7.1247
-5 | -0.2017 | 0.02718 | -0.0941 | -7.4209
-4.5 | -0.1532 | 0.02278 | -0.0916 | -6.7252
-4 | -0.0968 | 0.01952 | -0.0896 | -4.959
-3.5 | -0.0363 | 0.01735 | -0.0875 | -2.0922
-3 | 0.0207 | 0.01572 | -0.0854 | 1.3168
-2.5 | 0.0785 | 0.01443 | -0.0835 | 5.4401
-2 | 0.1242 | 0.01259 | -0.0808 | 9.865
-1.5 | 0.182 | 0.01217 | -0.0784 | 14.9548
-1 | 0.2368 | 0.01201 | -0.0754 | 19.7169
-0.5 | 0.2962 | 0.01201 | -0.0724 | 24.6628
0 | 0.3814 | 0.01235 | -0.0753 | 30.8826
0.5 | 0.4886 | 0.01268 | -0.0837 | 38.5331
1 | 0.6025 | 0.0128 | -0.0939 | 47.0703
1.5 | 0.6569 | 0.01318 | -0.0927 | 49.8407
2 | 0.7109 | 0.01348 | -0.0907 | 52.7374
2.5 | 0.7642 | 0.01384 | -0.0884 | 55.2168
3 | 0.8156 | 0.01436 | -0.0858 | 56.7967
3.5 | 0.8715 | 0.01474 | -0.0835 | 59.1248
4 | 0.931 | 0.01492 | -0.0814 | 62.3995
4.5 | 0.9908 | 0.01512 | -0.0791 | 65.5291
5 | 1.0454 | 0.0152 | -0.0757 | 68.7763
5.5 | 1.1079 | 0.01493 | -0.0728 | 74.2063
6 | 1.1602 | 0.01497 | -0.0684 | 77.5017
6.5 | 1.2039 | 0.01523 | -0.0626 | 79.0479
7 | 1.2229 | 0.01634 | -0.0535 | 74.8409
7.5 | 1.2032 | 0.01983 | -0.0428 | 60.6757
8 | 1.1756 | 0.02569 | -0.0359 | 45.761
8.5 | 1.1559 | 0.03188 | -0.0311 | 36.2578
9 | 1.1445 | 0.03785 | -0.0272 | 30.2378
9.5 | 1.1391 | 0.04367 | -0.0238 | 26.0843
10 | 1.1376 | 0.04949 | -0.0208 | 22.9865
10.5 | 1.143 | 0.05488 | -0.0176 | 20.8273
11 | 1.1493 | 0.06037 | -0.0144 | 19.0376
11.5 | 1.1549 | 0.06658 | -0.0121 | 17.346
12 | 1.1491 | 0.07439 | -0.0113 | 15.447

## 25. Re 500k Mach 0.00 (1)
BIGFOIL.COM POLAR EXPORT
GA 35A413
GA 35A413 |  |  |  | Cl Max: | 1.455 | at alpha= | 12 | deg
JavaFoil+Calcfoil stall+Eppler ext transition |  |  |  | L/D Max: | 115.043 | at alpha= | 6.5 | deg
Re: | 500000 |  |  | Cd Min: | 0.00746 | at alpha= | 2 | deg
Mach: | 0 |  |  | Cl=0 at alpha= | -2.9917 | deg
|  |  |  | @ Cl=0.1, Cd= | 0.0088352
|  |  |  | @ Cl=0.4, Cd= | 0.0074929
|  |  |  | @ Cl=0.6, Cd= | 0.007491
alpha (deg) | Cl | Cd | Cm | Cl/Cd
-17.5 | -0.46 | 0.15452 | -0.014 | -2.977
-17 | -0.474 | 0.14886 | -0.015 | -3.181
-16.5 | -0.487 | 0.14043 | -0.015 | -3.465
-16 | -0.499 | 0.1345 | -0.015 | -3.709
-15.5 | -0.511 | 0.1278 | -0.015 | -3.995
-15 | -0.521 | 0.11967 | -0.015 | -4.355
-14.5 | -0.53 | 0.11465 | -0.016 | -4.627
-14 | -0.538 | 0.10682 | -0.016 | -5.038
-13.5 | -0.544 | 0.10476 | -0.016 | -5.193
-13 | -0.548 | 0.10087 | -0.016 | -5.43
-12.5 | -0.549 | 0.0935 | -0.016 | -5.872
-12 | -0.548 | 0.08934 | -0.017 | -6.131
-11.5 | -0.543 | 0.08151 | -0.017 | -6.668
-11 | -0.536 | 0.07824 | -0.017 | -6.851
-10.5 | -0.525 | 0.07318 | -0.017 | -7.177
-10 | -0.511 | 0.06789 | -0.017 | -7.525
-9.5 | -0.493 | 0.06317 | -0.017 | -7.802
-9 | -0.471 | 0.06027 | -0.018 | -7.821
-8.5 | -0.446 | 0.05659 | -0.018 | -7.885
-8 | -0.418 | 0.05284 | -0.018 | -7.906
-7.5 | -0.386 | 0.05076 | -0.018 | -7.604
-7 | -0.351 | 0.04743 | -0.019 | -7.407
-6.5 | -0.314 | 0.04473 | -0.02 | -7.015
-6 | -0.274 | 0.04255 | -0.02 | -6.436
-5.5 | -0.232 | 0.04027 | -0.022 | -5.76
-5 | -0.188 | 0.03815 | -0.025 | -4.938
-4.5 | -0.176 | 0.01082 | -0.057 | -16.306
-4 | -0.119 | 0.01074 | -0.058 | -11.072
-3.5 | -0.06 | 0.01033 | -0.059 | -5.827
-3 | -0.001 | 0.01048 | -0.059 | -0.068
-2.5 | 0.059 | 0.01024 | -0.06 | 5.792
-2 | 0.12 | 0.00815 | -0.061 | 14.691
-1.5 | 0.18 | 0.00799 | -0.062 | 22.558
-1 | 0.241 | 0.00804 | -0.063 | 29.982
-0.5 | 0.302 | 0.0082 | -0.064 | 36.762
0 | 0.365 | 0.00747 | -0.065 | 48.818
0.5 | 0.426 | 0.00751 | -0.066 | 56.677
1 | 0.487 | 0.00755 | -0.066 | 64.431
1.5 | 0.548 | 0.00767 | -0.067 | 71.402
2 | 0.609 | 0.00746 | -0.068 | 81.601
2.5 | 0.669 | 0.00779 | -0.069 | 85.949
3 | 0.73 | 0.00774 | -0.07 | 94.307
3.5 | 0.789 | 0.00832 | -0.071 | 94.792
4 | 0.849 | 0.00828 | -0.072 | 102.565
4.5 | 0.908 | 0.00852 | -0.073 | 106.627
5 | 0.967 | 0.00879 | -0.073 | 110.015
5.5 | 1.024 | 0.0092 | -0.074 | 111.321
6 | 1.08 | 0.00964 | -0.075 | 112.069
6.5 | 1.134 | 0.00986 | -0.076 | 115.043
7 | 1.186 | 0.01035 | -0.077 | 114.539
7.5 | 1.211 | 0.01832 | -0.076 | 66.079
8 | 1.253 | 0.01931 | -0.077 | 64.887
8.5 | 1.292 | 0.02018 | -0.077 | 64.031
9 | 1.328 | 0.02145 | -0.078 | 61.908
9.5 | 1.359 | 0.02283 | -0.078 | 59.542
10 | 1.388 | 0.02414 | -0.079 | 57.487
10.5 | 1.411 | 0.0261 | -0.079 | 54.05
11 | 1.43 | 0.02747 | -0.08 | 52.08
11.5 | 1.445 | 0.02927 | -0.08 | 49.374
12 | 1.455 | 0.03125 | -0.081 | 46.575
12.5 | 1.45 | 0.03388 | -0.081 | 42.793
13 | 1.232 | 0.09102 | -0.035 | 13.531
13.5 | 1.223 | 0.09665 | -0.036 | 12.651
14 | 1.208 | 0.10384 | -0.033 | 11.634
14.5 | 1.19 | 0.10924 | -0.034 | 10.893
15 | 1.168 | 0.11519 | -0.033 | 10.136
15.5 | 1.142 | 0.12386 | -0.033 | 9.219
16 | 1.113 | 0.13225 | -0.033 | 8.415
16.5 | 1.082 | 0.14134 | -0.034 | 7.653
17 | 1.048 | 0.14922 | -0.034 | 7.026

## 26. Re 500k Mach 0.00 (2)
BIGFOIL.COM POLAR EXPORT
GA 35A413
GA 35A413 |  |  |  | Cl Max: | 1.3476 | at alpha= | 16.5 | deg
XFOIL ncrit=9 |  |  |  | L/D Max: | 115.73 | at alpha= | 6.5 | deg
Re: | 500000 |  |  | Cd Min: | 0.23925 | at alpha= | -20 | deg
Mach: | 0 |  |  | Cl=0 at alpha= | -3.0679 | deg
|  |  |  | @ Cl=0.1, Cd= | 0.0083316
|  |  |  | @ Cl=0.4, Cd= | 0.0074695
|  |  |  | @ Cl=0.6, Cd= | 0.0077145
alpha (deg) | Cl | Cd | Cm | Cl/Cd
-20 | -0.6321 | 0.23925 | 0.0344 | -2.642
-19.5 | -0.6145 | 0.23285 | 0.0303 | -2.639
-19 | -0.5974 | 0.22556 | 0.0251 | -2.6485
-18 | -0.5651 | 0.21175 | 0.0173 | -2.6687
-17.5 | -0.5479 | 0.20589 | 0.0141 | -2.6611
-17 | -0.5313 | 0.19961 | 0.0106 | -2.6617
-16.5 | -0.5152 | 0.19294 | 0.0069 | -2.6703
-16 | -0.504 | 0.18486 | 0.001 | -2.7264
-15.5 | -0.4955 | 0.17712 | -0.0043 | -2.7975
-15 | -0.4754 | 0.17045 | -0.0049 | -2.7891
-14.5 | -0.4599 | 0.16434 | -0.0074 | -2.7985
-14 | -0.4464 | 0.15772 | -0.0104 | -2.8303
-13.5 | -0.435 | 0.15043 | -0.0138 | -2.8917
-13 | -0.436 | 0.1401 | -0.0212 | -3.1121
-12.5 | -0.4277 | 0.13208 | -0.0234 | -3.2382
-12 | -0.4126 | 0.12637 | -0.0248 | -3.265
-11.5 | -0.4011 | 0.11989 | -0.0274 | -3.3456
-11 | -0.3936 | 0.11232 | -0.031 | -3.5043
-10.5 | -0.4 | 0.09967 | -0.0404 | -4.0132
-10 | -0.4071 | 0.08723 | -0.0482 | -4.667
-9.5 | -0.3984 | 0.07937 | -0.0531 | -5.0195
-9 | -0.4047 | 0.06999 | -0.0592 | -5.7823
-8.5 | -0.4283 | 0.05505 | -0.0738 | -7.7802
-7 | -0.3997 | 0.02227 | -0.0725 | -17.9479
-6.5 | -0.3533 | 0.01921 | -0.0713 | -18.3915
-6 | -0.3046 | 0.01651 | -0.0703 | -18.4494
-5.5 | -0.2542 | 0.01478 | -0.0696 | -17.1989
-5 | -0.2024 | 0.01361 | -0.069 | -14.8714
-4.5 | -0.1515 | 0.01244 | -0.0682 | -12.1785
-4 | -0.0988 | 0.01166 | -0.0678 | -8.4734
-3.5 | -0.0458 | 0.01092 | -0.0674 | -4.1941
-3 | 0.0072 | 0.01018 | -0.0671 | 0.70727
-2.5 | 0.0552 | 0.00879 | -0.0666 | 6.2799
-2 | 0.107 | 0.00826 | -0.066 | 12.954
-1.5 | 0.16 | 0.00793 | -0.0656 | 20.1765
-1 | 0.2102 | 0.00753 | -0.0643 | 27.915
-0.5 | 0.2603 | 0.00728 | -0.0626 | 35.7555
0 | 0.3177 | 0.0073 | -0.0622 | 43.5205
0.5 | 0.3875 | 0.00745 | -0.065 | 52.0134
1 | 0.4643 | 0.00757 | -0.0696 | 61.3342
1.5 | 0.5458 | 0.00767 | -0.0754 | 71.1604
2 | 0.6189 | 0.00773 | -0.0796 | 80.0647
2.5 | 0.6695 | 0.00784 | -0.0789 | 85.3954
3 | 0.7205 | 0.00798 | -0.0782 | 90.2882
3.5 | 0.7704 | 0.00807 | -0.0773 | 95.4647
4 | 0.8205 | 0.0082 | -0.0763 | 100.061
4.5 | 0.87 | 0.00831 | -0.0752 | 104.6931
5 | 0.919 | 0.00842 | -0.074 | 109.1449
5.5 | 0.9677 | 0.0086 | -0.0727 | 112.5233
6 | 1.0163 | 0.00881 | -0.0715 | 115.3575
6.5 | 1.0624 | 0.00918 | -0.0699 | 115.7298
7 | 1.1035 | 0.0099 | -0.0675 | 111.4646
7.5 | 1.1343 | 0.01138 | -0.0638 | 99.6749
8.5 | 1.1779 | 0.01546 | -0.0545 | 76.1902
9 | 1.196 | 0.0173 | -0.0495 | 69.1329
9.5 | 1.2145 | 0.01935 | -0.0453 | 62.7649
10 | 1.2314 | 0.02181 | -0.0416 | 56.4603
10.5 | 1.2478 | 0.02459 | -0.0386 | 50.7442
11 | 1.2682 | 0.02723 | -0.0364 | 46.5736
11.5 | 1.2772 | 0.03094 | -0.0337 | 41.2799
12 | 1.293 | 0.03418 | -0.0317 | 37.8291
12.5 | 1.3043 | 0.03786 | -0.0298 | 34.4506
13 | 1.3038 | 0.04265 | -0.0273 | 30.5698
13.5 | 1.3158 | 0.0465 | -0.0258 | 28.2968
14 | 1.3253 | 0.0507 | -0.0244 | 26.14
14.5 | 1.3339 | 0.05516 | -0.0234 | 24.1824
15 | 1.3363 | 0.0602 | -0.022 | 22.1977
15.5 | 1.3414 | 0.06526 | -0.0211 | 20.5547
16 | 1.3459 | 0.07067 | -0.0208 | 19.0449
16.5 | 1.3476 | 0.07658 | -0.0209 | 17.5973
17 | 1.3459 | 0.08314 | -0.0216 | 16.1884
17.5 | 1.3416 | 0.09031 | -0.0228 | 14.8555
18 | 1.3352 | 0.09789 | -0.0245 | 13.6398
18.5 | 1.322 | 0.10652 | -0.0265 | 12.4108
19 | 1.2951 | 0.11822 | -0.0308 | 10.955
19.5 | 1.2701 | 0.13089 | -0.0373 | 9.7036
20 | 1.2406 | 0.14536 | -0.0457 | 8.5347

## 27. Re 500k Mach 0.10 (1)
BIGFOIL.COM POLAR EXPORT
GA 35A413
GA 35A413 |  |  |  | Cl Max: | 1.447 | at alpha= | 12 | deg
JavaFoil+Calcfoil stall+Eppler ext transition |  |  |  | L/D Max: | 114.768 | at alpha= | 6.5 | deg
Re: | 500000 |  |  | Cd Min: | 0.00746 | at alpha= | 2 | deg
Mach: | 0.1 |  |  | Cl=0 at alpha= | -2.9918 | deg
|  |  |  | @ Cl=0.1, Cd= | 0.00886
|  |  |  | @ Cl=0.4, Cd= | 0.0075092
|  |  |  | @ Cl=0.6, Cd= | 0.0075084
alpha (deg) | Cl | Cd | Cm | Cl/Cd
-17 | -0.429 | 0.15049 | -0.015 | -2.85
-16.5 | -0.445 | 0.14535 | -0.015 | -3.058
-16 | -0.46 | 0.13558 | -0.015 | -3.39
-15.5 | -0.474 | 0.1283 | -0.015 | -3.695
-15 | -0.488 | 0.12342 | -0.016 | -3.95
-14.5 | -0.5 | 0.1154 | -0.016 | -4.331
-14 | -0.511 | 0.10765 | -0.016 | -4.742
-13.5 | -0.52 | 0.1037 | -0.016 | -5.01
-13 | -0.526 | 0.10035 | -0.016 | -5.244
-12.5 | -0.531 | 0.09563 | -0.016 | -5.548
-12 | -0.532 | 0.08881 | -0.016 | -5.99
-11.5 | -0.53 | 0.0819 | -0.017 | -6.477
-11 | -0.525 | 0.07865 | -0.017 | -6.68
-10.5 | -0.517 | 0.07241 | -0.017 | -7.138
-10 | -0.505 | 0.0684 | -0.017 | -7.376
-9.5 | -0.488 | 0.06462 | -0.018 | -7.557
-9 | -0.468 | 0.06097 | -0.018 | -7.68
-8.5 | -0.444 | 0.05704 | -0.018 | -7.79
-8 | -0.417 | 0.05305 | -0.018 | -7.857
-7.5 | -0.386 | 0.05086 | -0.018 | -7.583
-7 | -0.352 | 0.04739 | -0.019 | -7.417
-6.5 | -0.314 | 0.04474 | -0.02 | -7.027
-6 | -0.275 | 0.04258 | -0.02 | -6.448
-5.5 | -0.233 | 0.04044 | -0.021 | -5.753
-5 | -0.189 | 0.03808 | -0.026 | -4.97
-4.5 | -0.177 | 0.01094 | -0.057 | -16.198
-4 | -0.119 | 0.01076 | -0.058 | -11.101
-3.5 | -0.06 | 0.01029 | -0.059 | -5.882
-3 | -0.001 | 0.01053 | -0.06 | -0.068
-2.5 | 0.06 | 0.0102 | -0.061 | 5.846
-2 | 0.12 | 0.00819 | -0.061 | 14.696
-1.5 | 0.181 | 0.00808 | -0.062 | 22.432
-1 | 0.242 | 0.00801 | -0.063 | 30.263
-0.5 | 0.303 | 0.00823 | -0.064 | 36.832
0 | 0.367 | 0.00752 | -0.065 | 48.771
0.5 | 0.428 | 0.0075 | -0.066 | 57.055
1 | 0.489 | 0.00763 | -0.067 | 64.079
1.5 | 0.55 | 0.00771 | -0.068 | 71.363
2 | 0.612 | 0.00746 | -0.069 | 82.003
2.5 | 0.673 | 0.00784 | -0.069 | 85.809
3 | 0.734 | 0.00779 | -0.07 | 94.247
3.5 | 0.793 | 0.00834 | -0.071 | 95.082
4 | 0.853 | 0.00834 | -0.072 | 102.325
4.5 | 0.913 | 0.00858 | -0.073 | 106.439
5 | 0.972 | 0.00884 | -0.074 | 109.857
5.5 | 1.029 | 0.00927 | -0.075 | 111.038
6 | 1.085 | 0.00968 | -0.076 | 112.065
6.5 | 1.139 | 0.00992 | -0.077 | 114.768
7 | 1.191 | 0.01042 | -0.077 | 114.335
7.5 | 1.215 | 0.01851 | -0.077 | 65.638
8 | 1.257 | 0.01955 | -0.077 | 64.28
8.5 | 1.295 | 0.02048 | -0.078 | 63.26
9 | 1.33 | 0.02178 | -0.078 | 61.085
9.5 | 1.361 | 0.02314 | -0.079 | 58.834
10 | 1.388 | 0.02448 | -0.079 | 56.704
10.5 | 1.41 | 0.02626 | -0.08 | 53.699
11 | 1.428 | 0.028 | -0.08 | 50.99
11.5 | 1.441 | 0.02972 | -0.081 | 48.474
12 | 1.447 | 0.03176 | -0.081 | 45.576
12.5 | 1.232 | 0.08586 | -0.04 | 14.344
13 | 1.221 | 0.09161 | -0.034 | 13.327
13.5 | 1.208 | 0.09733 | -0.034 | 12.415
14 | 1.19 | 0.10329 | -0.033 | 11.525
14.5 | 1.168 | 0.11191 | -0.033 | 10.439
15 | 1.141 | 0.11869 | -0.033 | 9.615
15.5 | 1.111 | 0.12506 | -0.033 | 8.882
16 | 1.077 | 0.13383 | -0.033 | 8.048
16.5 | 1.041 | 0.14358 | -0.033 | 7.248
17 | 1.002 | 0.14967 | -0.033 | 6.698

## 28. Re 500k Mach 0.10 (2)
BIGFOIL.COM POLAR EXPORT
GA 35A413
GA 35A413 |  |  |  | Cl Max: | 1.3371 | at alpha= | 16 | deg
XFOIL ncrit=9 |  |  |  | L/D Max: | 115.617 | at alpha= | 6.5 | deg
Re: | 500000 |  |  | Cd Min: | 0.23994 | at alpha= | -20 | deg
Mach: | 0.1 |  |  | Cl=0 at alpha= | -3.0701 | deg
|  |  |  | @ Cl=0.1, Cd= | 0.0083857
|  |  |  | @ Cl=0.4, Cd= | 0.0074879
|  |  |  | @ Cl=0.6, Cd= | 0.0077456
alpha (deg) | Cl | Cd | Cm | Cl/Cd
-20 | -0.6334 | 0.23994 | 0.0346 | -2.6398
-19.5 | -0.6156 | 0.23349 | 0.0304 | -2.6365
-19 | -0.5984 | 0.22616 | 0.0252 | -2.6459
-18 | -0.5655 | 0.21238 | 0.0175 | -2.6627
-17.5 | -0.5481 | 0.20647 | 0.0142 | -2.6546
-17 | -0.5313 | 0.20014 | 0.0106 | -2.6546
-16.5 | -0.515 | 0.19342 | 0.0069 | -2.6626
-16 | -0.504 | 0.18534 | 0.0008 | -2.7193
-15.5 | -0.495 | 0.17765 | -0.0044 | -2.7864
-15 | -0.4741 | 0.17105 | -0.0049 | -2.7717
-14.5 | -0.4586 | 0.16487 | -0.0075 | -2.7816
-14 | -0.4449 | 0.15819 | -0.0105 | -2.8124
-13.5 | -0.4335 | 0.15082 | -0.014 | -2.8743
-13 | -0.4341 | 0.14061 | -0.0214 | -3.0873
-12.5 | -0.4245 | 0.13289 | -0.0233 | -3.1944
-12 | -0.4092 | 0.1271 | -0.0247 | -3.2195
-11.5 | -0.3979 | 0.12053 | -0.0274 | -3.3013
-11 | -0.3905 | 0.11286 | -0.0312 | -3.46
-10.5 | -0.3963 | 0.10035 | -0.0405 | -3.9492
-10 | -0.4038 | 0.08868 | -0.0469 | -4.5535
-9.5 | -0.3906 | 0.08169 | -0.0513 | -4.7815
-9 | -0.3935 | 0.07367 | -0.0554 | -5.3414
-8.5 | -0.4159 | 0.05793 | -0.0722 | -7.1794
-8 | -0.4148 | 0.04914 | -0.0762 | -8.4412
-7 | -0.4 | 0.02313 | -0.0734 | -17.2936
-6.5 | -0.3548 | 0.01961 | -0.072 | -18.0928
-6 | -0.306 | 0.01686 | -0.071 | -18.1495
-5.5 | -0.2555 | 0.01499 | -0.0702 | -17.0447
-5 | -0.2034 | 0.01374 | -0.0696 | -14.8035
-4.5 | -0.1521 | 0.01255 | -0.0688 | -12.1195
-4 | -0.0987 | 0.01185 | -0.0684 | -8.3291
-3.5 | -0.046 | 0.01097 | -0.0679 | -4.1933
-3 | 0.0075 | 0.01027 | -0.0676 | 0.73028
-2.5 | 0.0559 | 0.00887 | -0.067 | 6.3021
-2 | 0.1078 | 0.0083 | -0.0664 | 12.988
-1.5 | 0.161 | 0.00796 | -0.0659 | 20.2261
-1 | 0.2117 | 0.00757 | -0.0647 | 27.9657
-0.5 | 0.2621 | 0.00731 | -0.063 | 35.855
0 | 0.3195 | 0.00733 | -0.0625 | 43.588
0.5 | 0.3894 | 0.00747 | -0.0653 | 52.1285
1 | 0.4665 | 0.0076 | -0.0698 | 61.3816
1.5 | 0.5482 | 0.00769 | -0.0756 | 71.2874
2 | 0.6228 | 0.00777 | -0.08 | 80.1544
2.5 | 0.6735 | 0.00787 | -0.0793 | 85.5781
3 | 0.7249 | 0.00803 | -0.0786 | 90.274
3.5 | 0.775 | 0.0081 | -0.0776 | 95.679
4 | 0.8253 | 0.00823 | -0.0766 | 100.2795
4.5 | 0.875 | 0.00834 | -0.0754 | 104.9161
5 | 0.9243 | 0.00847 | -0.0742 | 109.1263
5.5 | 0.9732 | 0.00866 | -0.0729 | 112.3788
6 | 1.0221 | 0.00886 | -0.0716 | 115.3612
6.5 | 1.0683 | 0.00924 | -0.0699 | 115.6169
7 | 1.1088 | 0.01002 | -0.0673 | 110.6587
7.5 | 1.1378 | 0.01161 | -0.0632 | 98.0017
8 | 1.1586 | 0.01376 | -0.0583 | 84.2006
8.5 | 1.1789 | 0.01573 | -0.0534 | 74.946
9 | 1.1966 | 0.01763 | -0.0484 | 67.8729
9.5 | 1.2139 | 0.01985 | -0.0442 | 61.1537
10 | 1.2317 | 0.02237 | -0.0407 | 55.0603
10.5 | 1.2477 | 0.02527 | -0.0378 | 49.3748
11 | 1.2663 | 0.02814 | -0.0355 | 45
11.5 | 1.2751 | 0.03194 | -0.0328 | 39.9217
12 | 1.2896 | 0.03535 | -0.0308 | 36.4809
12.5 | 1.2994 | 0.03925 | -0.0288 | 33.1057
13 | 1.2999 | 0.04402 | -0.0264 | 29.5298
13.5 | 1.311 | 0.04803 | -0.0249 | 27.2954
14 | 1.3201 | 0.05239 | -0.0235 | 25.1976
14.5 | 1.328 | 0.05701 | -0.0225 | 23.2942
15 | 1.3284 | 0.06224 | -0.0207 | 21.3432
15.5 | 1.3344 | 0.06749 | -0.0203 | 19.7718
16 | 1.3371 | 0.07326 | -0.0202 | 18.2514
16.5 | 1.3364 | 0.07964 | -0.0205 | 16.7805
17 | 1.3319 | 0.0868 | -0.0215 | 15.3445
17.5 | 1.3245 | 0.09467 | -0.0232 | 13.9907
18 | 1.3144 | 0.10311 | -0.0255 | 12.7476
18.5 | 1.2982 | 0.11273 | -0.0286 | 11.516
19.5 | 1.2377 | 0.13965 | -0.0417 | 8.8629
20 | 1.2048 | 0.1557 | -0.0516 | 7.738

## 29. Re 500k Mach 0.25 (1)
BIGFOIL.COM POLAR EXPORT
GA 35A413
GA 35A413 |  |  |  | Cl Max: | 1.397 | at alpha= | 10.5 | deg
JavaFoil+Calcfoil stall+Eppler ext transition |  |  |  | L/D Max: | 113.482 | at alpha= | 6.5 | deg
Re: | 500000 |  |  | Cd Min: | 0.00757 | at alpha= | 0.5 | deg
Mach: | 0.25 |  |  | Cl=0 at alpha= | -2.9919 | deg
|  |  |  | @ Cl=0.1, Cd= | 0.0091162
|  |  |  | @ Cl=0.4, Cd= | 0.0078621
|  |  |  | @ Cl=0.6, Cd= | 0.0077105
alpha (deg) | Cl | Cd | Cm | Cl/Cd
-15 | -0.12 | 0.13145 | -0.017 | -0.911
-14.5 | -0.196 | 0.12607 | -0.017 | -1.556
-14 | -0.247 | 0.11867 | -0.017 | -2.083
-13.5 | -0.291 | 0.11295 | -0.017 | -2.573
-13 | -0.329 | 0.10594 | -0.018 | -3.104
-12.5 | -0.362 | 0.09932 | -0.018 | -3.648
-12 | -0.391 | 0.09105 | -0.018 | -4.292
-11.5 | -0.414 | 0.08879 | -0.018 | -4.663
-11 | -0.432 | 0.08595 | -0.018 | -5.023
-10.5 | -0.443 | 0.07806 | -0.018 | -5.678
-10 | -0.449 | 0.0715 | -0.018 | -6.272
-9.5 | -0.447 | 0.06795 | -0.018 | -6.584
-9 | -0.44 | 0.06238 | -0.019 | -7.048
-8.5 | -0.426 | 0.05909 | -0.019 | -7.207
-8 | -0.406 | 0.05515 | -0.019 | -7.363
-7.5 | -0.381 | 0.05234 | -0.019 | -7.274
-7 | -0.351 | 0.04848 | -0.019 | -7.232
-6.5 | -0.316 | 0.04609 | -0.019 | -6.857
-6 | -0.278 | 0.04333 | -0.02 | -6.411
-5.5 | -0.236 | 0.04087 | -0.021 | -5.785
-5 | -0.192 | 0.03878 | -0.022 | -4.963
-4.5 | -0.147 | 0.03636 | -0.028 | -4.046
-4 | -0.122 | 0.01106 | -0.06 | -11.057
-3.5 | -0.062 | 0.01039 | -0.06 | -5.972
-3 | -0.001 | 0.01037 | -0.061 | -0.071
-2.5 | 0.061 | 0.01015 | -0.062 | 6.032
-2 | 0.124 | 0.00848 | -0.063 | 14.575
-1.5 | 0.186 | 0.00811 | -0.064 | 22.957
-1 | 0.249 | 0.00828 | -0.065 | 30.081
-0.5 | 0.311 | 0.00832 | -0.066 | 37.417
0 | 0.377 | 0.00803 | -0.067 | 46.936
0.5 | 0.44 | 0.00757 | -0.068 | 58.053
1 | 0.503 | 0.00768 | -0.069 | 65.413
1.5 | 0.566 | 0.00784 | -0.07 | 72.122
2 | 0.629 | 0.0076 | -0.07 | 82.683
2.5 | 0.691 | 0.00798 | -0.071 | 86.595
3 | 0.754 | 0.0083 | -0.072 | 90.921
3.5 | 0.814 | 0.00855 | -0.073 | 95.255
4 | 0.876 | 0.00848 | -0.074 | 103.346
4.5 | 0.938 | 0.00874 | -0.075 | 107.272
5 | 0.998 | 0.0091 | -0.076 | 109.598
5.5 | 1.056 | 0.00955 | -0.077 | 110.581
6 | 1.113 | 0.00999 | -0.078 | 111.459
6.5 | 1.167 | 0.01029 | -0.079 | 113.482
7 | 1.219 | 0.01083 | -0.08 | 112.604
7.5 | 1.236 | 0.01952 | -0.078 | 63.327
8 | 1.276 | 0.02078 | -0.079 | 61.376
8.5 | 1.311 | 0.0219 | -0.079 | 59.853
9 | 1.341 | 0.02341 | -0.08 | 57.29
9.5 | 1.366 | 0.02502 | -0.08 | 54.587
10 | 1.385 | 0.02693 | -0.081 | 51.427
10.5 | 1.397 | 0.02873 | -0.081 | 48.623
11 | 1.185 | 0.0734 | -0.036 | 16.147
11.5 | 1.187 | 0.07847 | -0.034 | 15.125
12 | 1.183 | 0.08467 | -0.033 | 13.972
12.5 | 1.164 | 0.09116 | -0.033 | 12.772
13 | 1.131 | 0.09652 | -0.032 | 11.718
13.5 | 1.088 | 0.10504 | -0.033 | 10.362
14 | 1.037 | 0.11414 | -0.032 | 9.081
14.5 | 0.976 | 0.12321 | -0.032 | 7.923
15 | 0.908 | 0.13343 | -0.032 | 6.808
15.5 | 0.834 | 0.14702 | -0.033 | 5.672

## 30. Re 500k Mach 0.25 (2)
BIGFOIL.COM POLAR EXPORT
GA 35A413
GA 35A413 |  |  |  | Cl Max: | 1.2954 | at alpha= | 14.5 | deg
XFOIL ncrit=9 |  |  |  | L/D Max: | 115.148 | at alpha= | 6 | deg
Re: | 500000 |  |  | Cd Min: | 0.2439 | at alpha= | -20 | deg
Mach: | 0.25 |  |  | Cl=0 at alpha= | -3.0779 | deg
|  |  |  | @ Cl=0.1, Cd= | 0.0087029
|  |  |  | @ Cl=0.4, Cd= | 0.0075847
|  |  |  | @ Cl=0.6, Cd= | 0.0078872
alpha (deg) | Cl | Cd | Cm | Cl/Cd
-20 | -0.641 | 0.2439 | 0.0358 | -2.6281
-19.5 | -0.6221 | 0.23708 | 0.0313 | -2.624
-19 | -0.6044 | 0.22967 | 0.0255 | -2.6316
-18.5 | -0.5883 | 0.22237 | 0.0204 | -2.6456
-18 | -0.5682 | 0.21587 | 0.0182 | -2.6321
-17.5 | -0.55 | 0.20964 | 0.0146 | -2.6235
-17 | -0.5323 | 0.20306 | 0.0107 | -2.6214
-16.5 | -0.5149 | 0.19602 | 0.0067 | -2.6268
-16 | -0.5044 | 0.18806 | -0.0002 | -2.6821
-15.5 | -0.487 | 0.18033 | -0.0028 | -2.7006
-15 | -0.4685 | 0.1741 | -0.0048 | -2.691
-14.5 | -0.4525 | 0.16759 | -0.0079 | -2.7
-14 | -0.4379 | 0.16063 | -0.0112 | -2.7261
-13.5 | -0.43 | 0.15219 | -0.0168 | -2.8254
-13 | -0.425 | 0.14329 | -0.0226 | -2.966
-12.5 | -0.4077 | 0.1368 | -0.0228 | -2.9803
-12 | -0.3935 | 0.13044 | -0.025 | -3.0167
-11.5 | -0.3823 | 0.12348 | -0.0281 | -3.096
-11 | -0.3812 | 0.1135 | -0.0353 | -3.3586
-10.5 | -0.3784 | 0.10371 | -0.0415 | -3.6486
-10 | -0.3665 | 0.0957 | -0.0452 | -3.8297
-9.5 | -0.3606 | 0.08964 | -0.0462 | -4.0228
-9 | -0.3579 | 0.08233 | -0.0495 | -4.3471
-8.5 | -0.3594 | 0.07295 | -0.0561 | -4.9267
-8 | -0.3753 | 0.05783 | -0.0732 | -6.4897
-7.5 | -0.3891 | 0.04575 | -0.0798 | -8.5049
-7 | -0.3943 | 0.02857 | -0.0784 | -13.8012
-6 | -0.3131 | 0.01897 | -0.075 | -16.505
-5.5 | -0.2621 | 0.01626 | -0.0739 | -16.1193
-5 | -0.2088 | 0.01461 | -0.0729 | -14.2916
-4.5 | -0.1544 | 0.01338 | -0.072 | -11.5396
-4 | -0.1013 | 0.01224 | -0.0711 | -8.2761
-3.5 | -0.0466 | 0.01136 | -0.0705 | -4.1021
-3 | 0.0086 | 0.01062 | -0.07 | 0.80979
-2.5 | 0.0606 | 0.00942 | -0.0694 | 6.4331
-2 | 0.1117 | 0.00849 | -0.0686 | 13.1567
-1.5 | 0.167 | 0.00815 | -0.0681 | 20.4908
-1 | 0.2196 | 0.00778 | -0.067 | 28.2262
-0.5 | 0.2718 | 0.00749 | -0.0653 | 36.2884
0 | 0.3275 | 0.00746 | -0.064 | 43.9008
0.5 | 0.3978 | 0.00758 | -0.0663 | 52.4802
1 | 0.4774 | 0.00775 | -0.071 | 61.6
1.5 | 0.561 | 0.00784 | -0.0767 | 71.5561
2 | 0.6436 | 0.00794 | -0.0823 | 81.0579
2.5 | 0.6959 | 0.00805 | -0.0815 | 86.4472
3 | 0.748 | 0.00819 | -0.0806 | 91.3309
3.5 | 0.8 | 0.00832 | -0.0795 | 96.1538
4 | 0.8521 | 0.00847 | -0.0783 | 100.6021
4.5 | 0.9029 | 0.00858 | -0.0768 | 105.2331
5 | 0.9534 | 0.00871 | -0.0753 | 109.4604
5.5 | 1.0039 | 0.00889 | -0.0737 | 112.9246
6 | 1.0536 | 0.00915 | -0.0719 | 115.1475
6.5 | 1.0991 | 0.00966 | -0.0695 | 113.7785
7 | 1.1358 | 0.01073 | -0.0658 | 105.8527
7.5 | 1.1553 | 0.01287 | -0.06 | 89.7669
8 | 1.1691 | 0.01516 | -0.0536 | 77.1174
8.5 | 1.1825 | 0.01737 | -0.0477 | 68.0771
9 | 1.1977 | 0.01991 | -0.0432 | 60.1557
9.5 | 1.2136 | 0.02282 | -0.0396 | 53.1814
10 | 1.2294 | 0.02603 | -0.0365 | 47.2301
10.5 | 1.2428 | 0.02958 | -0.0337 | 42.0149
11 | 1.252 | 0.0336 | -0.031 | 37.2619
11.5 | 1.2601 | 0.03779 | -0.0285 | 33.3448
12 | 1.2694 | 0.04198 | -0.0263 | 30.2382
12.5 | 1.2741 | 0.04673 | -0.0242 | 27.2651
13 | 1.2778 | 0.0517 | -0.0221 | 24.7157
13.5 | 1.286 | 0.05649 | -0.0205 | 22.7651
14 | 1.2922 | 0.06168 | -0.0193 | 20.9501
14.5 | 1.2954 | 0.06739 | -0.0186 | 19.2224
15 | 1.2895 | 0.07412 | -0.0175 | 17.3975
15.5 | 1.2833 | 0.08181 | -0.0184 | 15.6863
16 | 1.2696 | 0.09084 | -0.0201 | 13.9762
16.5 | 1.2497 | 0.10129 | -0.0232 | 12.3378
17 | 1.2245 | 0.11329 | -0.0279 | 10.8085
17.5 | 1.1951 | 0.12692 | -0.0345 | 9.4162
18 | 1.1605 | 0.14278 | -0.0435 | 8.1279
18.5 | 1.1167 | 0.16267 | -0.056 | 6.8648
19 | 1.0142 | 0.20608 | -0.0812 | 4.9214
19.5 | 0.9881 | 0.23702 | -0.0957 | 4.1688

## 31. Re 500k Mach 0.50 (1)
BIGFOIL.COM POLAR EXPORT
GA 35A413
GA 35A413 |  |  |  | Cl Max: | 1.289 | at alpha= | 7.5 | deg
JavaFoil+Calcfoil stall+Eppler ext transition |  |  |  | L/D Max: | 106.318 | at alpha= | 5.5 | deg
Re: | 500000 |  |  | Cd Min: | 0.00817 | at alpha= | 2 | deg
Mach: | 0.5 |  |  | Cl=0 at alpha= | -2.9928 | deg
|  |  |  | @ Cl=0.1, Cd= | 0.010483
|  |  |  | @ Cl=0.4, Cd= | 0.00875
|  |  |  | @ Cl=0.6, Cd= | 0.008326
alpha (deg) | Cl | Cd | Cm | Cl/Cd
-20 | -0.938 | 0.22532 | -0.021 | -4.163
-19.5 | -0.912 | 0.22299 | -0.021 | -4.088
-19 | -0.885 | 0.21744 | -0.022 | -4.07
-18.5 | -0.858 | 0.20758 | -0.022 | -4.135
-18 | -0.832 | 0.20527 | -0.023 | -4.053
-17.5 | -0.803 | 0.19902 | -0.022 | -4.033
-17 | -0.775 | 0.18873 | -0.022 | -4.105
-16.5 | -0.75 | 0.50233 | -0.023 | -1.493
-16 | -0.72 | 0.17675 | -0.022 | -4.076
-15.5 | -0.693 | 0.17182 | -0.022 | -4.034
-15 | -0.666 | 0.1691 | -0.023 | -3.94
-14.5 | -0.639 | 0.16651 | -0.023 | -3.838
-14 | -0.612 | 0.16224 | -0.023 | -3.771
-13.5 | -0.585 | 0.1503 | -0.024 | -3.889
-13 | -0.558 | 0.145 | -0.025 | -3.847
-12.5 | -0.528 | 0.13024 | -0.022 | -4.057
-12 | -0.501 | 0.12957 | -0.022 | -3.866
-11.5 | -0.473 | 0.12635 | -0.023 | -3.747
-11 | -0.446 | 0.12318 | -0.023 | -3.621
-10.5 | -0.418 | 0.1202 | -0.024 | -3.482
-10 | -0.391 | 0.11732 | -0.024 | -3.332
-9.5 | -0.363 | 0.10877 | -0.025 | -3.34
-9 | -0.335 | 0.10735 | -0.023 | -3.122
-8.5 | -0.307 | 0.10485 | -0.024 | -2.933
-8 | -0.28 | 0.05922 | -0.025 | -4.726
-7.5 | -0.252 | 0.06075 | -0.023 | -4.146
-7 | -0.224 | 0.05399 | -0.024 | -4.149
-6.5 | -0.196 | 0.05812 | -0.023 | -3.374
-6 | -0.168 | 0.04902 | -0.023 | -3.431
-5.5 | -0.223 | 0.04463 | -0.023 | -5.002
-5 | -0.199 | 0.04232 | -0.022 | -4.691
-4.5 | -0.157 | 0.03879 | -0.023 | -4.044
-4 | -0.108 | 0.0364 | -0.025 | -2.967
-3.5 | -0.068 | 0.01144 | -0.068 | -5.985
-3 | -0.001 | 0.01122 | -0.069 | -0.073
-2.5 | 0.068 | 0.01051 | -0.07 | 6.494
-2 | 0.138 | 0.01045 | -0.071 | 13.197
-1.5 | 0.208 | 0.0087 | -0.072 | 23.912
-1 | 0.278 | 0.00861 | -0.073 | 32.321
-0.5 | 0.348 | 0.00875 | -0.074 | 39.785
0 | 0.421 | 0.00875 | -0.075 | 48.165
0.5 | 0.492 | 0.00881 | -0.076 | 55.775
1 | 0.562 | 0.00825 | -0.077 | 68.089
1.5 | 0.632 | 0.00839 | -0.078 | 75.414
2 | 0.703 | 0.00817 | -0.079 | 85.96
2.5 | 0.773 | 0.00884 | -0.08 | 87.452
3 | 0.843 | 0.00908 | -0.081 | 92.917
3.5 | 0.909 | 0.00943 | -0.082 | 96.441
4 | 0.978 | 0.00977 | -0.083 | 100.098
4.5 | 1.046 | 0.00991 | -0.084 | 105.579
5 | 1.111 | 0.01046 | -0.085 | 106.169
5.5 | 1.173 | 0.01103 | -0.086 | 106.318
6 | 1.23 | 0.01172 | -0.087 | 104.939
6.5 | 1.235 | 0.02217 | -0.084 | 55.699
7 | 1.269 | 0.02396 | -0.085 | 52.966
7.5 | 1.289 | 0.02571 | -0.086 | 50.135
8 | 1.283 | 0.02803 | -0.086 | 45.78
8.5 | 1.037 | 0.05875 | -0.033 | 17.648
9 | 0.671 | 0.066 | -0.034 | 10.16
9.5 | 0.698 | 0.08372 | -0.035 | 8.34
10 | 0.726 | 0.08394 | -0.036 | 8.648
10.5 | 0.754 | 0.11601 | -0.038 | 6.498
11 | 0.781 | 0.1188 | -0.039 | 6.576
11.5 | 0.81 | 0.12654 | -0.043 | 6.399
12 | 0.837 | 0.12966 | -0.043 | 6.456
12.5 | 0.864 | 0.13452 | -0.044 | 6.426

## 32. Re 500k Mach 0.50 (2)
BIGFOIL.COM POLAR EXPORT
GA 35A413
GA 35A413 |  |  |  | Cl Max: | 1.2054 | at alpha= | 6.5 | deg
XFOIL ncrit=9 |  |  |  | L/D Max: | 110.803 | at alpha= | 5.5 | deg
Re: | 500000 |  |  | Cd Min: | 0.26408 | at alpha= | -20 | deg
Mach: | 0.5 |  |  | Cl=0 at alpha= | -3.1051 | deg
|  |  |  | @ Cl=0.1, Cd= | 0.010527
|  |  |  | @ Cl=0.4, Cd= | 0.0081828
|  |  |  | @ Cl=0.6, Cd= | 0.008605
alpha (deg) | Cl | Cd | Cm | Cl/Cd
-20 | -0.6829 | 0.26408 | 0.0409 | -2.586
-19 | -0.6374 | 0.24764 | 0.0301 | -2.5739
-18.5 | -0.6144 | 0.24009 | 0.0258 | -2.559
-18 | -0.5914 | 0.23247 | 0.021 | -2.544
-17.5 | -0.5686 | 0.22464 | 0.0161 | -2.5312
-17 | -0.5463 | 0.21636 | 0.0105 | -2.525
-16 | -0.5033 | 0.20059 | 0.0017 | -2.5091
-15.5 | -0.4815 | 0.19325 | -0.0023 | -2.4916
-15 | -0.4603 | 0.18568 | -0.0065 | -2.479
-14.5 | -0.44 | 0.17778 | -0.011 | -2.475
-14 | -0.4275 | 0.16972 | -0.0181 | -2.5189
-13.5 | -0.4051 | 0.1615 | -0.0202 | -2.5084
-13 | -0.3847 | 0.15448 | -0.023 | -2.4903
-12.5 | -0.3666 | 0.14719 | -0.0266 | -2.4907
-12 | -0.3547 | 0.13903 | -0.0326 | -2.5512
-11.5 | -0.3451 | 0.13046 | -0.0379 | -2.6453
-11 | -0.3218 | 0.12352 | -0.0394 | -2.6052
-10.5 | -0.3107 | 0.11713 | -0.0405 | -2.6526
-10 | -0.2998 | 0.11008 | -0.0431 | -2.7235
-9.5 | -0.2963 | 0.10104 | -0.0502 | -2.9325
-9 | -0.2908 | 0.09218 | -0.0558 | -3.1547
-8.5 | -0.2809 | 0.08545 | -0.0562 | -3.2873
-8 | -0.2705 | 0.07856 | -0.0593 | -3.4432
-7.5 | -0.2645 | 0.07052 | -0.0645 | -3.7507
-7 | -0.2635 | 0.06052 | -0.0736 | -4.3539
-6.5 | -0.2847 | 0.0443 | -0.0893 | -6.4266
-6 | -0.2797 | 0.03562 | -0.0922 | -7.8523
-5.5 | -0.258 | 0.02787 | -0.0917 | -9.2573
-5 | -0.2209 | 0.02155 | -0.0894 | -10.2506
-4.5 | -0.1686 | 0.01727 | -0.0867 | -9.7626
-4 | -0.1081 | 0.01479 | -0.0845 | -7.309
-3.5 | -0.0481 | 0.01316 | -0.0827 | -3.655
-3 | 0.0128 | 0.01195 | -0.081 | 1.0711
-2.5 | 0.0756 | 0.0111 | -0.0799 | 6.8108
-2 | 0.1331 | 0.00975 | -0.0788 | 13.6513
-1.5 | 0.1922 | 0.00899 | -0.0776 | 21.3793
-1 | 0.2542 | 0.00868 | -0.0766 | 29.2857
-0.5 | 0.3153 | 0.00841 | -0.0753 | 37.4911
0 | 0.3726 | 0.00815 | -0.0728 | 45.7178
0.5 | 0.4395 | 0.00823 | -0.0721 | 53.4022
1 | 0.5214 | 0.00841 | -0.0751 | 61.9976
1.5 | 0.6141 | 0.00864 | -0.0806 | 71.0764
2 | 0.7114 | 0.0088 | -0.0871 | 80.8409
2.5 | 0.7929 | 0.00898 | -0.0905 | 88.2962
3 | 0.8512 | 0.00917 | -0.0887 | 92.8244
3.5 | 0.9077 | 0.00933 | -0.0864 | 97.2883
4 | 0.9648 | 0.00953 | -0.084 | 101.2382
4.5 | 1.0209 | 0.00968 | -0.081 | 105.4649
5 | 1.0762 | 0.00989 | -0.0778 | 108.817
5.5 | 1.1313 | 0.01021 | -0.0744 | 110.8031
6 | 1.1797 | 0.01079 | -0.0697 | 109.3327
6.5 | 1.2054 | 0.01224 | -0.062 | 98.4804
7 | 1.1931 | 0.01532 | -0.0508 | 77.8786
7.5 | 1.1834 | 0.01988 | -0.0439 | 59.5272
8.5 | 1.1853 | 0.02949 | -0.0351 | 40.1933
9 | 1.1893 | 0.03439 | -0.0313 | 34.5827
10 | 1.1963 | 0.04496 | -0.0248 | 26.6081
10.5 | 1.1947 | 0.05106 | -0.0222 | 23.398
11 | 1.1985 | 0.05691 | -0.0196 | 21.0596
11.5 | 1.1999 | 0.06328 | -0.0176 | 18.9618

## 33. Re 750k Mach 0.00 (1)
BIGFOIL.COM POLAR EXPORT
GA 35A413
GA 35A413 |  |  |  | Cl Max: | 1.463 | at alpha= | 12 | deg
JavaFoil+Calcfoil stall+Eppler ext transition |  |  |  | L/D Max: | 126.752 | at alpha= | 6.5 | deg
Re: | 750000 |  |  | Cd Min: | 0.00663 | at alpha= | 2 | deg
Mach: | 0 |  |  | Cl=0 at alpha= | -2.9917 | deg
|  |  |  | @ Cl=0.1, Cd= | 0.0079885
|  |  |  | @ Cl=0.4, Cd= | 0.0067756
|  |  |  | @ Cl=0.6, Cd= | 0.0066595
alpha (deg) | Cl | Cd | Cm | Cl/Cd
-17.5 | -0.46 | 0.14991 | -0.015 | -3.07
-17 | -0.474 | 0.14253 | -0.015 | -3.324
-16.5 | -0.487 | 0.13658 | -0.015 | -3.564
-16 | -0.499 | 0.1288 | -0.016 | -3.876
-15.5 | -0.511 | 0.12097 | -0.016 | -4.222
-15 | -0.521 | 0.11552 | -0.016 | -4.514
-14.5 | -0.531 | 0.10917 | -0.017 | -4.862
-14 | -0.538 | 0.10339 | -0.017 | -5.208
-13.5 | -0.544 | 0.09921 | -0.017 | -5.487
-13 | -0.548 | 0.09348 | -0.017 | -5.862
-12.5 | -0.549 | 0.08845 | -0.017 | -6.21
-12 | -0.548 | 0.08435 | -0.017 | -6.497
-11.5 | -0.544 | 0.07972 | -0.017 | -6.819
-11 | -0.536 | 0.07532 | -0.017 | -7.117
-10.5 | -0.525 | 0.06964 | -0.017 | -7.543
-10 | -0.511 | 0.06561 | -0.018 | -7.787
-9.5 | -0.493 | 0.06176 | -0.018 | -7.982
-9 | -0.471 | 0.05856 | -0.018 | -8.05
-8.5 | -0.446 | 0.05499 | -0.018 | -8.116
-8 | -0.418 | 0.05141 | -0.019 | -8.128
-7.5 | -0.386 | 0.04916 | -0.019 | -7.853
-7 | -0.352 | 0.04624 | -0.021 | -7.604
-6.5 | -0.315 | 0.04356 | -0.023 | -7.22
-6 | -0.274 | 0.04161 | -0.023 | -6.59
-5.5 | -0.287 | 0.01049 | -0.055 | -27.349
-5 | -0.233 | 0.01029 | -0.056 | -22.595
-4.5 | -0.176 | 0.01009 | -0.057 | -17.483
-4 | -0.119 | 0.0099 | -0.058 | -12.013
-3.5 | -0.06 | 0.00951 | -0.059 | -6.332
-3 | -0.001 | 0.00958 | -0.059 | -0.074
-2.5 | 0.059 | 0.0094 | -0.06 | 6.315
-2 | 0.12 | 0.0073 | -0.061 | 16.405
-1.5 | 0.18 | 0.00721 | -0.062 | 25.018
-1 | 0.241 | 0.0072 | -0.063 | 33.472
-0.5 | 0.302 | 0.00735 | -0.064 | 41.051
0 | 0.365 | 0.00681 | -0.065 | 53.549
0.5 | 0.426 | 0.00675 | -0.066 | 63.094
1 | 0.487 | 0.00678 | -0.067 | 71.733
1.5 | 0.548 | 0.00683 | -0.067 | 80.225
2 | 0.609 | 0.00663 | -0.068 | 91.841
2.5 | 0.669 | 0.00699 | -0.069 | 95.786
3 | 0.73 | 0.00688 | -0.07 | 106.082
3.5 | 0.789 | 0.00741 | -0.071 | 106.463
4 | 0.849 | 0.00739 | -0.072 | 114.793
4.5 | 0.908 | 0.00762 | -0.073 | 119.234
5 | 0.967 | 0.00796 | -0.073 | 121.5
5.5 | 1.024 | 0.00831 | -0.074 | 123.197
6 | 1.08 | 0.00871 | -0.075 | 124.033
6.5 | 1.134 | 0.00895 | -0.076 | 126.752
7 | 1.186 | 0.00939 | -0.077 | 126.336
7.5 | 1.236 | 0.01617 | -0.078 | 76.404
8 | 1.283 | 0.01687 | -0.079 | 76.067
8.5 | 1.298 | 0.01857 | -0.078 | 69.899
9 | 1.333 | 0.0197 | -0.078 | 67.684
9.5 | 1.366 | 0.02094 | -0.079 | 65.2
10 | 1.394 | 0.02212 | -0.079 | 63.008
10.5 | 1.418 | 0.0239 | -0.08 | 59.32
11 | 1.437 | 0.02522 | -0.08 | 56.987
11.5 | 1.452 | 0.02688 | -0.081 | 54.037
12 | 1.463 | 0.02872 | -0.081 | 50.928
12.5 | 1.462 | 0.03082 | -0.082 | 47.437
13 | 1.452 | 0.0329 | -0.082 | 44.132
13.5 | 1.433 | 0.03583 | -0.082 | 39.988
14 | 1.212 | 0.0995 | -0.041 | 12.179
14.5 | 1.193 | 0.10574 | -0.041 | 11.287
15 | 1.169 | 0.11272 | -0.036 | 10.368
15.5 | 1.143 | 0.11928 | -0.036 | 9.581
16 | 1.113 | 0.12814 | -0.035 | 8.688
16.5 | 1.082 | 0.13229 | -0.035 | 8.179
17 | 1.049 | 0.13908 | -0.035 | 7.54

## 34. Re 750k Mach 0.00 (2)
BIGFOIL.COM POLAR EXPORT
GA 35A413
GA 35A413 |  |  |  | Cl Max: | 1.3933 | at alpha= | 16.5 | deg
XFOIL ncrit=9 |  |  |  | L/D Max: | 131.484 | at alpha= | 6 | deg
Re: | 750000 |  |  | Cd Min: | 0.23914 | at alpha= | -20 | deg
Mach: | 0 |  |  | Cl=0 at alpha= | -3.0477 | deg
|  |  |  | @ Cl=0.1, Cd= | 0.0075039
|  |  |  | @ Cl=0.4, Cd= | 0.0061944
|  |  |  | @ Cl=0.6, Cd= | 0.0065151
alpha (deg) | Cl | Cd | Cm | Cl/Cd
-20 | -0.6338 | 0.23914 | 0.035 | -2.6503
-19.5 | -0.6162 | 0.23271 | 0.0308 | -2.6479
-19 | -0.5991 | 0.22501 | 0.0257 | -2.6625
-18.5 | -0.5852 | 0.21746 | 0.0203 | -2.6911
-18 | -0.5677 | 0.2108 | 0.0178 | -2.6931
-17.5 | -0.5505 | 0.2051 | 0.0146 | -2.6841
-17 | -0.5338 | 0.19895 | 0.0111 | -2.6831
-16.5 | -0.5178 | 0.19239 | 0.0075 | -2.6914
-16 | -0.5026 | 0.18525 | 0.0037 | -2.7131
-15.5 | -0.4939 | 0.17618 | -0.0023 | -2.8034
-15 | -0.4832 | 0.16789 | -0.006 | -2.8781
-14.5 | -0.4661 | 0.16211 | -0.0075 | -2.8752
-14 | -0.4519 | 0.15598 | -0.0102 | -2.8972
-13.5 | -0.4394 | 0.14927 | -0.0132 | -2.9437
-13 | -0.4292 | 0.14171 | -0.0166 | -3.0287
-12.5 | -0.4296 | 0.13037 | -0.0232 | -3.2952
-12 | -0.4265 | 0.12167 | -0.0262 | -3.5054
-11.5 | -0.4147 | 0.11566 | -0.0284 | -3.5855
-11 | -0.4049 | 0.109 | -0.0313 | -3.7147
-10.5 | -0.3977 | 0.10147 | -0.0352 | -3.9194
-10 | -0.3966 | 0.09227 | -0.0402 | -4.2983
-9.5 | -0.4168 | 0.07378 | -0.0535 | -5.6492
-8 | -0.4966 | 0.02502 | -0.0726 | -19.8481
-7.5 | -0.4605 | 0.01971 | -0.0707 | -23.3638
-7 | -0.4138 | 0.01701 | -0.0697 | -24.3269
-6.5 | -0.3642 | 0.01516 | -0.0689 | -24.0237
-6 | -0.3125 | 0.01398 | -0.0683 | -22.3534
-5.5 | -0.2629 | 0.01242 | -0.0676 | -21.1675
-5 | -0.2103 | 0.01164 | -0.0671 | -18.067
-4.5 | -0.1577 | 0.01078 | -0.0667 | -14.6289
-4 | -0.1032 | 0.01029 | -0.0665 | -10.0292
-3.5 | -0.0493 | 0.00968 | -0.0663 | -5.093
-3 | 0.0052 | 0.00917 | -0.0662 | 0.56707
-2.5 | 0.0575 | 0.0084 | -0.066 | 6.8452
-2 | 0.1073 | 0.00735 | -0.0655 | 14.5986
-1.5 | 0.1618 | 0.00709 | -0.0654 | 22.8209
-1 | 0.2154 | 0.00676 | -0.0651 | 31.8639
-0.5 | 0.2674 | 0.00644 | -0.0643 | 41.5217
0 | 0.3173 | 0.00616 | -0.0627 | 51.5097
0.5 | 0.3726 | 0.00614 | -0.0621 | 60.684
1 | 0.4381 | 0.00627 | -0.0641 | 69.8724
1.5 | 0.5087 | 0.00638 | -0.0674 | 79.7335
2 | 0.5856 | 0.0065 | -0.0722 | 90.0923
2.5 | 0.6619 | 0.00658 | -0.077 | 100.5927
3 | 0.7228 | 0.00665 | -0.0784 | 108.6917
3.5 | 0.7732 | 0.00677 | -0.0776 | 114.2097
4 | 0.8233 | 0.0069 | -0.0767 | 119.3188
4.5 | 0.8731 | 0.00701 | -0.0757 | 124.5506
5 | 0.9229 | 0.00717 | -0.0747 | 128.7169
5.5 | 0.9718 | 0.00741 | -0.0735 | 131.1471
6 | 1.019 | 0.00775 | -0.0721 | 131.4839
6.5 | 1.0614 | 0.00844 | -0.0699 | 125.7583
7 | 1.0972 | 0.00967 | -0.0669 | 113.4643
7.5 | 1.126 | 0.01144 | -0.063 | 98.4266
8 | 1.1555 | 0.01311 | -0.0595 | 88.1388
8.5 | 1.1862 | 0.01457 | -0.0561 | 81.4139
9 | 1.2128 | 0.01599 | -0.0522 | 75.8474
9.5 | 1.2368 | 0.0176 | -0.0482 | 70.2727
10 | 1.2608 | 0.01941 | -0.0449 | 64.9562
10.5 | 1.2839 | 0.0215 | -0.042 | 59.7163
11 | 1.3051 | 0.02391 | -0.0395 | 54.5839
11.5 | 1.324 | 0.02667 | -0.0372 | 49.6438
12 | 1.3447 | 0.02938 | -0.0354 | 45.7692
12.5 | 1.3559 | 0.03297 | -0.0332 | 41.1253
13 | 1.361 | 0.03719 | -0.0309 | 36.5959
13.5 | 1.3746 | 0.04074 | -0.0294 | 33.7408
14 | 1.3855 | 0.04467 | -0.028 | 31.0163
14.5 | 1.3931 | 0.0491 | -0.0269 | 28.3727
15 | 1.3885 | 0.05498 | -0.0257 | 25.2546
15.5 | 1.3871 | 0.06071 | -0.0249 | 22.848
16 | 1.392 | 0.06609 | -0.0248 | 21.0622
16.5 | 1.3933 | 0.072 | -0.025 | 19.3514
17 | 1.3919 | 0.07851 | -0.0256 | 17.729
17.5 | 1.3892 | 0.08541 | -0.0268 | 16.2651
18 | 1.3837 | 0.09294 | -0.0285 | 14.8881
18.5 | 1.3729 | 0.10128 | -0.0306 | 13.5555
19 | 1.3516 | 0.11105 | -0.0329 | 12.1711
19.5 | 1.3393 | 0.12069 | -0.0369 | 11.097
20 | 1.3237 | 0.13111 | -0.0417 | 10.0961

## 35. Re 750k Mach 0.10 (1)
BIGFOIL.COM POLAR EXPORT
GA 35A413
GA 35A413 |  |  |  | Cl Max: | 1.456 | at alpha= | 12 | deg
JavaFoil+Calcfoil stall+Eppler ext transition |  |  |  | L/D Max: | 126.424 | at alpha= | 6.5 | deg
Re: | 750000 |  |  | Cd Min: | 0.00662 | at alpha= | 2 | deg
Mach: | 0.1 |  |  | Cl=0 at alpha= | -2.9918 | deg
|  |  |  | @ Cl=0.1, Cd= | 0.0080767
|  |  |  | @ Cl=0.4, Cd= | 0.0067892
|  |  |  | @ Cl=0.6, Cd= | 0.0066761
alpha (deg) | Cl | Cd | Cm | Cl/Cd
-17 | -0.429 | 0.14606 | -0.015 | -2.939
-16.5 | -0.445 | 0.13622 | -0.016 | -3.265
-16 | -0.46 | 0.12992 | -0.016 | -3.54
-15.5 | -0.474 | 0.12479 | -0.016 | -3.801
-15 | -0.488 | 0.11809 | -0.016 | -4.131
-14.5 | -0.5 | 0.11048 | -0.017 | -4.527
-14 | -0.511 | 0.10376 | -0.017 | -4.923
-13.5 | -0.52 | 0.09927 | -0.017 | -5.237
-13 | -0.527 | 0.09417 | -0.017 | -5.592
-12.5 | -0.531 | 0.08856 | -0.017 | -5.994
-12 | -0.532 | 0.08403 | -0.017 | -6.334
-11.5 | -0.531 | 0.07841 | -0.017 | -6.768
-11 | -0.526 | 0.07519 | -0.017 | -6.989
-10.5 | -0.517 | 0.07019 | -0.018 | -7.367
-10 | -0.505 | 0.06582 | -0.018 | -7.666
-9.5 | -0.488 | 0.0621 | -0.018 | -7.864
-9 | -0.468 | 0.05919 | -0.019 | -7.914
-8.5 | -0.444 | 0.0554 | -0.018 | -8.023
-8 | -0.417 | 0.05161 | -0.019 | -8.079
-7.5 | -0.386 | 0.04945 | -0.019 | -7.801
-7 | -0.352 | 0.04638 | -0.02 | -7.582
-6.5 | -0.315 | 0.04367 | -0.022 | -7.208
-6 | -0.275 | 0.04156 | -0.023 | -6.616
-5.5 | -0.288 | 0.01047 | -0.055 | -27.503
-5 | -0.233 | 0.01035 | -0.056 | -22.552
-4.5 | -0.177 | 0.01005 | -0.057 | -17.628
-4 | -0.119 | 0.00991 | -0.058 | -12.054
-3.5 | -0.061 | 0.00946 | -0.059 | -6.397
-3 | -0.001 | 0.00969 | -0.06 | -0.074
-2.5 | 0.06 | 0.00945 | -0.061 | 6.309
-2 | 0.12 | 0.00739 | -0.061 | 16.296
-1.5 | 0.181 | 0.00724 | -0.062 | 25.045
-1 | 0.242 | 0.00722 | -0.063 | 33.561
-0.5 | 0.303 | 0.00742 | -0.064 | 40.834
0 | 0.367 | 0.0068 | -0.065 | 53.955
0.5 | 0.428 | 0.00678 | -0.066 | 63.067
1 | 0.489 | 0.00684 | -0.067 | 71.486
1.5 | 0.55 | 0.00691 | -0.068 | 79.692
2 | 0.612 | 0.00662 | -0.069 | 92.381
2.5 | 0.673 | 0.00705 | -0.069 | 95.464
3 | 0.734 | 0.00693 | -0.07 | 105.891
3.5 | 0.793 | 0.00742 | -0.071 | 106.785
4 | 0.853 | 0.0074 | -0.072 | 115.272
4.5 | 0.913 | 0.00763 | -0.073 | 119.661
5 | 0.972 | 0.00797 | -0.074 | 121.884
5.5 | 1.029 | 0.00837 | -0.075 | 122.929
6 | 1.085 | 0.00875 | -0.076 | 124.022
6.5 | 1.139 | 0.00901 | -0.077 | 126.424
7 | 1.191 | 0.00944 | -0.077 | 126.22
7.5 | 1.241 | 0.01628 | -0.078 | 76.221
8 | 1.262 | 0.01799 | -0.077 | 70.163
8.5 | 1.301 | 0.01883 | -0.078 | 69.081
9 | 1.336 | 0.02 | -0.079 | 66.804
9.5 | 1.367 | 0.02122 | -0.079 | 64.423
10 | 1.395 | 0.02245 | -0.08 | 62.127
10.5 | 1.417 | 0.02407 | -0.08 | 58.857
11 | 1.434 | 0.0257 | -0.081 | 55.823
11.5 | 1.448 | 0.02735 | -0.081 | 52.943
12 | 1.456 | 0.02927 | -0.081 | 49.739
12.5 | 1.452 | 0.03141 | -0.082 | 46.235
13 | 1.436 | 0.03373 | -0.082 | 42.573
13.5 | 1.231 | 0.08883 | -0.054 | 13.862
14 | 1.192 | 0.10051 | -0.036 | 11.857
14.5 | 1.169 | 0.1066 | -0.037 | 10.97
15 | 1.142 | 0.1146 | -0.035 | 9.963
15.5 | 1.111 | 0.1191 | -0.034 | 9.33
16 | 1.077 | 0.1262 | -0.034 | 8.538
16.5 | 1.041 | 0.1359 | -0.034 | 7.66
17 | 1.003 | 0.14455 | -0.035 | 6.938

## 36. Re 750k Mach 0.10 (2)
BIGFOIL.COM POLAR EXPORT
GA 35A413
GA 35A413 |  |  |  | Cl Max: | 1.3847 | at alpha= | 14.5 | deg
XFOIL ncrit=9 |  |  |  | L/D Max: | 131.385 | at alpha= | 6 | deg
Re: | 750000 |  |  | Cd Min: | 0.23984 | at alpha= | -20 | deg
Mach: | 0.1 |  |  | Cl=0 at alpha= | -3.0483 | deg
|  |  |  | @ Cl=0.1, Cd= | 0.0075566
|  |  |  | @ Cl=0.4, Cd= | 0.0062125
|  |  |  | @ Cl=0.6, Cd= | 0.0065251
alpha (deg) | Cl | Cd | Cm | Cl/Cd
-20 | -0.635 | 0.23984 | 0.0352 | -2.6476
-19.5 | -0.6173 | 0.23336 | 0.031 | -2.6453
-19 | -0.6 | 0.22563 | 0.0258 | -2.6592
-18.5 | -0.5857 | 0.21811 | 0.0204 | -2.6853
-18 | -0.568 | 0.21143 | 0.0179 | -2.6865
-17.5 | -0.5507 | 0.20569 | 0.0147 | -2.6773
-17 | -0.5338 | 0.1995 | 0.0111 | -2.6757
-16.5 | -0.5176 | 0.1929 | 0.0075 | -2.6833
-16 | -0.5022 | 0.18566 | 0.0036 | -2.7049
-15.5 | -0.4933 | 0.1767 | -0.0024 | -2.7917
-15 | -0.4819 | 0.16851 | -0.0059 | -2.8598
-14.5 | -0.4645 | 0.16273 | -0.0076 | -2.8544
-14 | -0.4502 | 0.15654 | -0.0102 | -2.8759
-13.5 | -0.4375 | 0.14979 | -0.0133 | -2.9208
-13 | -0.4273 | 0.14212 | -0.0168 | -3.0066
-12.5 | -0.4271 | 0.13098 | -0.0234 | -3.2608
-12 | -0.4229 | 0.12257 | -0.0262 | -3.4503
-11.5 | -0.4107 | 0.11658 | -0.0283 | -3.5229
-11 | -0.4007 | 0.10988 | -0.0312 | -3.6467
-10.5 | -0.3916 | 0.10214 | -0.0358 | -3.834
-10 | -0.398 | 0.09046 | -0.0424 | -4.3997
-9.5 | -0.4093 | 0.07628 | -0.0518 | -5.3658
-9 | -0.4491 | 0.0556 | -0.0728 | -8.0773
-8.5 | -0.4782 | 0.04313 | -0.076 | -11.0874
-8 | -0.4877 | 0.02825 | -0.0743 | -17.2637
-7.5 | -0.4606 | 0.02078 | -0.0718 | -22.1655
-7 | -0.4153 | 0.01757 | -0.0705 | -23.6369
-6.5 | -0.3659 | 0.01549 | -0.0696 | -23.6217
-5.5 | -0.2642 | 0.01256 | -0.0682 | -21.035
-5 | -0.2114 | 0.01173 | -0.0677 | -18.0222
-4.5 | -0.1585 | 0.01087 | -0.0672 | -14.5814
-4 | -0.1037 | 0.01034 | -0.067 | -10.029
-3.5 | -0.0496 | 0.00973 | -0.0667 | -5.0976
-3 | 0.0053 | 0.00922 | -0.0666 | 0.57484
-2.5 | 0.0581 | 0.00847 | -0.0664 | 6.8595
-2 | 0.1081 | 0.00738 | -0.0659 | 14.6477
-1.5 | 0.1628 | 0.00713 | -0.0658 | 22.8331
-1 | 0.2168 | 0.00679 | -0.0655 | 31.9293
-0.5 | 0.2691 | 0.00648 | -0.0647 | 41.5278
0 | 0.3193 | 0.00618 | -0.0631 | 51.6667
0.5 | 0.3746 | 0.00617 | -0.0624 | 60.7131
1 | 0.4403 | 0.00628 | -0.0644 | 70.1115
1.5 | 0.5113 | 0.0064 | -0.0676 | 79.8906
2 | 0.5884 | 0.00651 | -0.0724 | 90.384
2.5 | 0.6651 | 0.00661 | -0.0772 | 100.6203
3 | 0.7272 | 0.00668 | -0.0788 | 108.8623
3.5 | 0.7779 | 0.00679 | -0.078 | 114.5655
4 | 0.8283 | 0.00692 | -0.077 | 119.6965
4.5 | 0.8784 | 0.00704 | -0.076 | 124.7727
5 | 0.9283 | 0.00721 | -0.0749 | 128.7517
5.5 | 0.9773 | 0.00745 | -0.0737 | 131.1812
6 | 1.0248 | 0.0078 | -0.0722 | 131.3846
6.5 | 1.0669 | 0.00853 | -0.0698 | 125.0762
7 | 1.1018 | 0.00983 | -0.0666 | 112.0855
7.5 | 1.1302 | 0.01163 | -0.0626 | 97.1797
8 | 1.1592 | 0.01331 | -0.0589 | 87.0924
8.5 | 1.1888 | 0.01482 | -0.0553 | 80.2159
9 | 1.2142 | 0.01626 | -0.0511 | 74.674
9.5 | 1.2377 | 0.01797 | -0.0472 | 68.8759
10 | 1.2612 | 0.01992 | -0.0439 | 63.3133
10.5 | 1.2844 | 0.02211 | -0.0411 | 58.0914
11 | 1.3033 | 0.0248 | -0.0385 | 52.5524
11.5 | 1.323 | 0.02758 | -0.0363 | 47.9695
12 | 1.3424 | 0.03046 | -0.0344 | 44.0709
12.5 | 1.3503 | 0.03442 | -0.032 | 39.2301
13 | 1.3569 | 0.0386 | -0.0299 | 35.1528
13.5 | 1.3688 | 0.04238 | -0.0283 | 32.2983
14 | 1.379 | 0.04652 | -0.027 | 29.6432
14.5 | 1.3847 | 0.05127 | -0.026 | 27.008
15 | 1.3763 | 0.05763 | -0.0247 | 23.8817
15.5 | 1.3793 | 0.0631 | -0.0242 | 21.859
16 | 1.3823 | 0.0688 | -0.0242 | 20.0916
16.5 | 1.3819 | 0.0751 | -0.0245 | 18.4008
17 | 1.3791 | 0.08197 | -0.0254 | 16.8244
17.5 | 1.3744 | 0.08931 | -0.0268 | 15.3891
18 | 1.3669 | 0.09733 | -0.0288 | 14.044
18.5 | 1.3526 | 0.10632 | -0.0312 | 12.722
19 | 1.3303 | 0.11683 | -0.0345 | 11.3866
19.5 | 1.3148 | 0.12731 | -0.0392 | 10.3275

## 37. Re 750k Mach 0.25 (1)
BIGFOIL.COM POLAR EXPORT
GA 35A413
GA 35A413 |  |  |  | Cl Max: | 1.408 | at alpha= | 11 | deg
JavaFoil+Calcfoil stall+Eppler ext transition |  |  |  | L/D Max: | 125.197 | at alpha= | 6.5 | deg
Re: | 750000 |  |  | Cd Min: | 0.00675 | at alpha= | 2 | deg
Mach: | 0.25 |  |  | Cl=0 at alpha= | -2.9919 | deg
|  |  |  | @ Cl=0.1, Cd= | 0.0082767
|  |  |  | @ Cl=0.4, Cd= | 0.0071113
|  |  |  | @ Cl=0.6, Cd= | 0.0068513
alpha (deg) | Cl | Cd | Cm | Cl/Cd
-15 | -0.12 | 0.12224 | -0.018 | -0.98
-14.5 | -0.196 | 0.11762 | -0.018 | -1.668
-14 | -0.247 | 0.11091 | -0.018 | -2.229
-13.5 | -0.291 | 0.10566 | -0.018 | -2.751
-13 | -0.329 | 0.09894 | -0.018 | -3.325
-12.5 | -0.362 | 0.0942 | -0.018 | -3.848
-12 | -0.391 | 0.08884 | -0.018 | -4.401
-11.5 | -0.414 | 0.08262 | -0.019 | -5.015
-11 | -0.432 | 0.07812 | -0.019 | -5.528
-10.5 | -0.443 | 0.07239 | -0.019 | -6.126
-10 | -0.449 | 0.06827 | -0.019 | -6.574
-9.5 | -0.447 | 0.06539 | -0.019 | -6.843
-9 | -0.44 | 0.06039 | -0.019 | -7.282
-8.5 | -0.426 | 0.05609 | -0.019 | -7.593
-8 | -0.406 | 0.05301 | -0.02 | -7.662
-7.5 | -0.381 | 0.0509 | -0.019 | -7.481
-7 | -0.351 | 0.04716 | -0.02 | -7.435
-6.5 | -0.316 | 0.04482 | -0.02 | -7.052
-6 | -0.278 | 0.04227 | -0.021 | -6.574
-5.5 | -0.237 | 0.03987 | -0.024 | -5.936
-5 | -0.238 | 0.01049 | -0.058 | -22.691
-4.5 | -0.181 | 0.01022 | -0.059 | -17.731
-4 | -0.122 | 0.01017 | -0.06 | -12.027
-3.5 | -0.062 | 0.00953 | -0.06 | -6.51
-3 | -0.001 | 0.00962 | -0.061 | -0.076
-2.5 | 0.061 | 0.00936 | -0.062 | 6.543
-2 | 0.124 | 0.00761 | -0.063 | 16.249
-1.5 | 0.186 | 0.0073 | -0.064 | 25.488
-1 | 0.249 | 0.00747 | -0.065 | 33.331
-0.5 | 0.311 | 0.00749 | -0.066 | 41.603
0 | 0.377 | 0.00725 | -0.067 | 51.97
0.5 | 0.44 | 0.00687 | -0.068 | 64.027
1 | 0.503 | 0.00685 | -0.069 | 73.374
1.5 | 0.566 | 0.00697 | -0.07 | 81.104
2 | 0.629 | 0.00675 | -0.071 | 93.148
2.5 | 0.691 | 0.00717 | -0.071 | 96.377
3 | 0.754 | 0.00737 | -0.072 | 102.407
3.5 | 0.814 | 0.00756 | -0.073 | 107.788
4 | 0.876 | 0.00756 | -0.074 | 115.892
4.5 | 0.938 | 0.00784 | -0.075 | 119.551
5 | 0.998 | 0.0082 | -0.076 | 121.606
5.5 | 1.056 | 0.00862 | -0.077 | 122.556
6 | 1.113 | 0.00902 | -0.078 | 123.333
6.5 | 1.167 | 0.00932 | -0.079 | 125.197
7 | 1.219 | 0.00981 | -0.08 | 124.313
7.5 | 1.241 | 0.01797 | -0.079 | 69.071
8 | 1.281 | 0.0191 | -0.079 | 67.055
8.5 | 1.317 | 0.02014 | -0.08 | 65.388
9 | 1.347 | 0.02149 | -0.08 | 62.669
9.5 | 1.372 | 0.02296 | -0.081 | 59.736
10 | 1.391 | 0.02471 | -0.081 | 56.299
10.5 | 1.403 | 0.02642 | -0.082 | 53.107
11 | 1.408 | 0.02829 | -0.082 | 49.757
11.5 | 1.405 | 0.03019 | -0.083 | 46.551
12 | 1.185 | 0.08174 | -0.037 | 14.494
12.5 | 1.166 | 0.08773 | -0.037 | 13.286
13 | 1.131 | 0.09425 | -0.034 | 12.006
13.5 | 1.089 | 0.10031 | -0.034 | 10.854
14 | 1.037 | 0.10718 | -0.033 | 9.673
14.5 | 0.976 | 0.11847 | -0.033 | 8.242
15 | 0.909 | 0.1274 | -0.033 | 7.131
15.5 | 0.834 | 0.13537 | -0.034 | 6.162
16 | 0.755 | 0.14883 | -0.037 | 5.07

## 38. Re 750k Mach 0.25 (2)
BIGFOIL.COM POLAR EXPORT
GA 35A413
GA 35A413 |  |  |  | Cl Max: | 1.3416 | at alpha= | 14 | deg
XFOIL ncrit=9 |  |  |  | L/D Max: | 131.46 | at alpha= | 5.5 | deg
Re: | 750000 |  |  | Cd Min: | 0.24385 | at alpha= | -20 | deg
Mach: | 0.25 |  |  | Cl=0 at alpha= | -3.053 | deg
|  |  |  | @ Cl=0.1, Cd= | 0.0078718
|  |  |  | @ Cl=0.4, Cd= | 0.0062993
|  |  |  | @ Cl=0.6, Cd= | 0.0066253
alpha (deg) | Cl | Cd | Cm | Cl/Cd
-20 | -0.6426 | 0.24385 | 0.0363 | -2.6352
-19.5 | -0.6238 | 0.23703 | 0.0319 | -2.6317
-19 | -0.6056 | 0.22916 | 0.0264 | -2.6427
-18.5 | -0.5897 | 0.22172 | 0.0211 | -2.6597
-18 | -0.5706 | 0.21497 | 0.0185 | -2.6543
-17.5 | -0.5524 | 0.20896 | 0.015 | -2.6436
-17 | -0.5346 | 0.20254 | 0.0113 | -2.6395
-16.5 | -0.5173 | 0.19569 | 0.0074 | -2.6435
-16 | -0.5014 | 0.18767 | 0.0027 | -2.6717
-15.5 | -0.4904 | 0.17944 | -0.0029 | -2.7329
-15 | -0.4745 | 0.172 | -0.0054 | -2.7587
-14.5 | -0.4573 | 0.1659 | -0.0078 | -2.7565
-14 | -0.4421 | 0.15938 | -0.0108 | -2.7739
-13.5 | -0.4285 | 0.15241 | -0.014 | -2.8115
-13 | -0.4225 | 0.14298 | -0.0197 | -2.955
-12.5 | -0.4152 | 0.13401 | -0.0243 | -3.0983
-12 | -0.405 | 0.12694 | -0.0261 | -3.1905
-11.5 | -0.3914 | 0.12077 | -0.0283 | -3.2409
-11 | -0.3809 | 0.11377 | -0.0314 | -3.348
-10.5 | -0.3719 | 0.10592 | -0.0356 | -3.5111
-10 | -0.3787 | 0.09415 | -0.0425 | -4.0223
-9.5 | -0.3804 | 0.08379 | -0.0483 | -4.5399
-9 | -0.3902 | 0.07383 | -0.0537 | -5.2851
-8.5 | -0.4021 | 0.05823 | -0.0707 | -6.9054
-8 | -0.413 | 0.04861 | -0.0771 | -8.4962
-7.5 | -0.4393 | 0.03038 | -0.0784 | -14.4602
-7 | -0.4162 | 0.02237 | -0.0761 | -18.6053
-6.5 | -0.3733 | 0.01798 | -0.0742 | -20.762
-6 | -0.3224 | 0.01555 | -0.0729 | -20.7331
-5.5 | -0.2711 | 0.01355 | -0.0717 | -20.0074
-5 | -0.217 | 0.01235 | -0.071 | -17.5709
-4.5 | -0.162 | 0.01149 | -0.0702 | -14.0992
-4 | -0.1071 | 0.01059 | -0.0696 | -10.1133
-3.5 | -0.0506 | 0.01003 | -0.0692 | -5.0449
-3 | 0.006 | 0.00946 | -0.0689 | 0.63425
-2.5 | 0.0614 | 0.00878 | -0.0687 | 6.9932
-2 | 0.1124 | 0.00758 | -0.0681 | 14.8285
-1.5 | 0.1685 | 0.00725 | -0.0679 | 23.2414
-1 | 0.2247 | 0.00696 | -0.0676 | 32.2845
-0.5 | 0.2789 | 0.00665 | -0.0668 | 41.9398
0 | 0.3308 | 0.00632 | -0.0653 | 52.3418
0.5 | 0.3859 | 0.00628 | -0.0641 | 61.449
1 | 0.4516 | 0.00637 | -0.0656 | 70.8948
1.5 | 0.5249 | 0.00653 | -0.0689 | 80.3828
2 | 0.6037 | 0.00663 | -0.0736 | 91.0558
2.5 | 0.6829 | 0.00676 | -0.0784 | 101.0207
3 | 0.7512 | 0.00685 | -0.0809 | 109.6642
3.5 | 0.8034 | 0.00694 | -0.0799 | 115.7637
4 | 0.8554 | 0.00706 | -0.0787 | 121.1615
4.5 | 0.9066 | 0.00722 | -0.0774 | 125.5679
5 | 0.9578 | 0.00742 | -0.076 | 129.0836
5.5 | 1.0083 | 0.00767 | -0.0745 | 131.4602
6 | 1.0558 | 0.00811 | -0.0724 | 130.185
6.5 | 1.0965 | 0.00902 | -0.0693 | 121.5632
7 | 1.1252 | 0.01076 | -0.0647 | 104.5725
7.5 | 1.1505 | 0.01269 | -0.0598 | 90.6619
8 | 1.175 | 0.01445 | -0.0549 | 81.3149
8.5 | 1.197 | 0.01616 | -0.0499 | 74.0718
9 | 1.2194 | 0.01816 | -0.0457 | 67.1476
9.5 | 1.2409 | 0.02053 | -0.0421 | 60.4433
10 | 1.2615 | 0.02324 | -0.0391 | 54.2814
10.5 | 1.284 | 0.02598 | -0.0367 | 49.4226
11 | 1.295 | 0.02976 | -0.0338 | 43.5148
11.5 | 1.3122 | 0.03313 | -0.0316 | 39.6076
12 | 1.3244 | 0.037 | -0.0294 | 35.7946
12.5 | 1.3194 | 0.04247 | -0.0267 | 31.0666
13 | 1.3296 | 0.04686 | -0.0251 | 28.3739
13.5 | 1.336 | 0.0518 | -0.0236 | 25.7915
14 | 1.3416 | 0.05706 | -0.0227 | 23.5121
14.5 | 1.3403 | 0.06321 | -0.022 | 21.2039
15 | 1.3308 | 0.07037 | -0.0214 | 18.9115
15.5 | 1.3284 | 0.07732 | -0.0217 | 17.1805
16 | 1.3206 | 0.08523 | -0.0227 | 15.4945
16.5 | 1.3081 | 0.09413 | -0.0245 | 13.8967
17 | 1.2917 | 0.10405 | -0.0275 | 12.4142
17.5 | 1.2723 | 0.11494 | -0.0316 | 11.0693
18 | 1.2517 | 0.12667 | -0.0369 | 9.8816
18.5 | 1.2287 | 0.13936 | -0.0434 | 8.8167
19 | 1.2053 | 0.15297 | -0.0512 | 7.8793

## 39. Re 750k Mach 0.50 (1)
BIGFOIL.COM POLAR EXPORT
GA 35A413
GA 35A413 |  |  |  | Cl Max: | 1.294 | at alpha= | 7.5 | deg
JavaFoil+Calcfoil stall+Eppler ext transition |  |  |  | L/D Max: | 118.237 | at alpha= | 5 | deg
Re: | 750000 |  |  | Cd Min: | 0.00734 | at alpha= | 2 | deg
Mach: | 0.5 |  |  | Cl=0 at alpha= | -2.9928 | deg
|  |  |  | @ Cl=0.1, Cd= | 0.0095829
|  |  |  | @ Cl=0.4, Cd= | 0.0078443
|  |  |  | @ Cl=0.6, Cd= | 0.0074951
alpha (deg) | Cl | Cd | Cm | Cl/Cd
-20 | -0.938 | 0.20973 | -0.021 | -4.474
-19.5 | -0.912 | 0.20377 | -0.021 | -4.474
-19 | -0.885 | 0.20075 | -0.022 | -4.409
-18.5 | -0.859 | 0.19406 | -0.022 | -4.424
-18 | -0.833 | 0.18682 | -0.023 | -4.459
-17.5 | -0.804 | 0.17872 | -0.023 | -4.496
-17 | -0.775 | 0.17367 | -0.022 | -4.464
-16.5 | -0.75 | 0.43154 | -0.023 | -1.738
-16 | -0.721 | 0.16482 | -0.022 | -4.373
-15.5 | -0.693 | 0.15991 | -0.023 | -4.336
-15 | -0.666 | 0.15377 | -0.023 | -4.334
-14.5 | -0.639 | 0.1517 | -0.023 | -4.213
-14 | -0.612 | 0.14629 | -0.024 | -4.182
-13.5 | -0.585 | 0.13477 | -0.024 | -4.338
-13 | -0.558 | 0.13095 | -0.025 | -4.263
-12.5 | -0.529 | 0.12023 | -0.023 | -4.396
-12 | -0.501 | 0.1187 | -0.023 | -4.22
-11.5 | -0.474 | 0.11548 | -0.023 | -4.101
-11 | -0.446 | 0.1123 | -0.023 | -3.972
-10.5 | -0.419 | 0.10931 | -0.024 | -3.829
-10 | -0.391 | 0.10645 | -0.024 | -3.673
-9.5 | -0.363 | 0.1005 | -0.025 | -3.615
-9 | -0.335 | 0.09579 | -0.024 | -3.5
-8.5 | -0.308 | 0.09326 | -0.024 | -3.298
-8 | -0.28 | 0.05546 | -0.026 | -5.051
-7.5 | -0.252 | 0.05719 | -0.024 | -4.405
-7 | -0.224 | 0.05084 | -0.025 | -4.408
-6.5 | -0.196 | 0.04884 | -0.024 | -4.017
-6 | -0.168 | 0.04698 | -0.024 | -3.58
-5.5 | -0.223 | 0.04264 | -0.023 | -5.236
-5 | -0.199 | 0.04029 | -0.023 | -4.929
-4.5 | -0.157 | 0.03775 | -0.024 | -4.156
-4 | -0.134 | 0.01082 | -0.067 | -12.344
-3.5 | -0.068 | 0.01062 | -0.068 | -6.448
-3 | -0.001 | 0.01028 | -0.069 | -0.079
-2.5 | 0.068 | 0.00956 | -0.07 | 7.135
-2 | 0.138 | 0.00961 | -0.071 | 14.349
-1.5 | 0.208 | 0.00777 | -0.072 | 26.763
-1 | 0.278 | 0.00769 | -0.073 | 36.175
-0.5 | 0.348 | 0.00783 | -0.074 | 44.451
0 | 0.421 | 0.00785 | -0.075 | 53.674
0.5 | 0.492 | 0.00786 | -0.076 | 62.58
1 | 0.562 | 0.00743 | -0.077 | 75.594
1.5 | 0.632 | 0.00755 | -0.078 | 83.736
2 | 0.703 | 0.00734 | -0.079 | 95.741
2.5 | 0.773 | 0.00789 | -0.08 | 98.027
3 | 0.843 | 0.00813 | -0.081 | 103.711
3.5 | 0.909 | 0.00834 | -0.082 | 109.01
4 | 0.978 | 0.00878 | -0.083 | 111.406
4.5 | 1.046 | 0.0089 | -0.084 | 117.474
5 | 1.111 | 0.00939 | -0.085 | 118.237
5.5 | 1.173 | 0.00994 | -0.086 | 117.967
6 | 1.23 | 0.01055 | -0.087 | 116.573
6.5 | 1.24 | 0.02042 | -0.085 | 60.712
7 | 1.274 | 0.02206 | -0.085 | 57.761
7.5 | 1.294 | 0.0237 | -0.086 | 54.594
8 | 1.288 | 0.02586 | -0.087 | 49.818
8.5 | 1.038 | 0.05721 | -0.036 | 18.138
9 | 0.671 | 0.06259 | -0.035 | 10.716
9.5 | 0.699 | 0.06922 | -0.038 | 10.096
10 | 0.726 | 0.07865 | -0.037 | 9.231
10.5 | 0.754 | 0.10745 | -0.039 | 7.016
11 | 0.781 | 0.11031 | -0.039 | 7.084
11.5 | 0.81 | 0.1142 | -0.043 | 7.091
12 | 0.837 | 0.11817 | -0.044 | 7.085
12.5 | 0.865 | 0.12363 | -0.045 | 6.994

## 40. Re 750k Mach 0.50 (2)
BIGFOIL.COM POLAR EXPORT
GA 35A413
GA 35A413 |  |  |  | Cl Max: | 1.2407 | at alpha= | 11 | deg
XFOIL ncrit=9 |  |  |  | L/D Max: | 129.083 | at alpha= | 5 | deg
Re: | 750000 |  |  | Cd Min: | 0.26428 | at alpha= | -20 | deg
Mach: | 0.5 |  |  | Cl=0 at alpha= | -3.0677 | deg
|  |  |  | @ Cl=0.1, Cd= | 0.0094711
|  |  |  | @ Cl=0.4, Cd= | 0.0069877
|  |  |  | @ Cl=0.6, Cd= | 0.0070759
alpha (deg) | Cl | Cd | Cm | Cl/Cd
-20 | -0.6847 | 0.26428 | 0.042 | -2.5908
-19.5 | -0.6613 | 0.25566 | 0.0358 | -2.5866
-18.5 | -0.6161 | 0.23944 | 0.0261 | -2.5731
-18 | -0.5933 | 0.23202 | 0.0215 | -2.5571
-17.5 | -0.5706 | 0.2244 | 0.0168 | -2.5428
-17 | -0.5481 | 0.21651 | 0.0121 | -2.5315
-16.5 | -0.5266 | 0.20783 | 0.0062 | -2.5338
-16 | -0.5078 | 0.19966 | 0.0004 | -2.5433
-15.5 | -0.4845 | 0.19211 | -0.0021 | -2.522
-15 | -0.4631 | 0.18489 | -0.0059 | -2.5047
-14.5 | -0.4426 | 0.17739 | -0.01 | -2.4951
-14 | -0.423 | 0.16963 | -0.0141 | -2.4937
-13.5 | -0.4089 | 0.16068 | -0.0204 | -2.5448
-13 | -0.3922 | 0.15239 | -0.0241 | -2.5737
-12.5 | -0.3718 | 0.14564 | -0.0263 | -2.5529
-11.5 | -0.3424 | 0.13176 | -0.0316 | -2.5987
-11 | -0.3372 | 0.12254 | -0.0378 | -2.7518
-10.5 | -0.3264 | 0.11482 | -0.0401 | -2.8427
-10 | -0.3116 | 0.10825 | -0.0419 | -2.8785
-9.5 | -0.2993 | 0.10126 | -0.0448 | -2.9558
-9 | -0.2896 | 0.09375 | -0.0485 | -3.0891
-8.5 | -0.2863 | 0.08365 | -0.0558 | -3.4226
-8 | -0.2825 | 0.07402 | -0.0623 | -3.8165
-7.5 | -0.2872 | 0.06435 | -0.067 | -4.4631
-7 | -0.2878 | 0.05393 | -0.0779 | -5.3365
-6.5 | -0.3006 | 0.04169 | -0.0892 | -7.2104
-6 | -0.3002 | 0.03096 | -0.0916 | -9.6964
-5.5 | -0.2751 | 0.02347 | -0.0902 | -11.7213
-5 | -0.231 | 0.01851 | -0.0877 | -12.4797
-4.5 | -0.1765 | 0.01471 | -0.085 | -11.9986
-4 | -0.1163 | 0.01265 | -0.0827 | -9.1937
-3.5 | -0.0549 | 0.01129 | -0.081 | -4.8627
-3 | 0.0086 | 0.01047 | -0.0797 | 0.82139
-2.5 | 0.0733 | 0.0098 | -0.0788 | 7.4796
-2 | 0.1358 | 0.00903 | -0.0781 | 15.0388
-1.5 | 0.1934 | 0.00784 | -0.077 | 24.6684
-1 | 0.2582 | 0.00762 | -0.0766 | 33.8845
-0.5 | 0.3214 | 0.00734 | -0.076 | 43.7875
0 | 0.3824 | 0.00705 | -0.0748 | 54.2411
0.5 | 0.4417 | 0.00684 | -0.0729 | 64.576
1 | 0.5069 | 0.00688 | -0.0722 | 73.6773
1.5 | 0.5854 | 0.00704 | -0.0744 | 83.1534
2 | 0.6709 | 0.00725 | -0.0783 | 92.5379
2.5 | 0.7642 | 0.00741 | -0.0839 | 103.1309
3 | 0.8578 | 0.00757 | -0.0894 | 113.3157
3.5 | 0.9151 | 0.00773 | -0.0873 | 118.3829
4 | 0.9724 | 0.0079 | -0.0849 | 123.0886
4.5 | 1.0286 | 0.0081 | -0.082 | 126.9877
5 | 1.0843 | 0.0084 | -0.0789 | 129.0833
5.5 | 1.137 | 0.00889 | -0.0751 | 127.8965
6 | 1.1787 | 0.00988 | -0.0697 | 119.3016
6.5 | 1.1882 | 0.01213 | -0.0602 | 97.9555
7 | 1.186 | 0.0152 | -0.051 | 78.0263
7.5 | 1.1904 | 0.01912 | -0.0452 | 62.2594
8 | 1.202 | 0.02315 | -0.041 | 51.9222
8.5 | 1.2146 | 0.02729 | -0.0371 | 44.5071
9 | 1.2259 | 0.03165 | -0.0334 | 38.733
9.5 | 1.2342 | 0.03639 | -0.0298 | 33.9159
10 | 1.2345 | 0.04196 | -0.0265 | 29.4209
10.5 | 1.2393 | 0.04753 | -0.0237 | 26.0741
11 | 1.2407 | 0.05361 | -0.0213 | 23.1431
11.5 | 1.2358 | 0.0605 | -0.0194 | 20.4264
12 | 1.2304 | 0.06777 | -0.0177 | 18.1555
12.5 | 1.2182 | 0.07621 | -0.0172 | 15.9848
13 | 1.1984 | 0.08619 | -0.0186 | 13.9042
13.5 | 1.1725 | 0.09764 | -0.022 | 12.0084
14 | 1.1437 | 0.11028 | -0.0272 | 10.3709
14.5 | 1.1151 | 0.12387 | -0.0339 | 9.0022
15 | 1.0877 | 0.13824 | -0.0419 | 7.8682
15.5 | 1.0615 | 0.15353 | -0.0511 | 6.914
16 | 1.0324 | 0.17102 | -0.0618 | 6.0367

## 41. Re 1M Mach 0.00 (1)
BIGFOIL.COM POLAR EXPORT
GA 35A413
GA 35A413 |  |  |  | Cl Max: | 1.468 | at alpha= | 12 | deg
JavaFoil+Calcfoil stall+Eppler ext transition |  |  |  | L/D Max: | 134.294 | at alpha= | 6.5 | deg
Re: | 1000000 |  |  | Cd Min: | 0.00625 | at alpha= | 2 | deg
Mach: | 0 |  |  | Cl=0 at alpha= | -2.9917 | deg
|  |  |  | @ Cl=0.1, Cd= | 0.0075959
|  |  |  | @ Cl=0.4, Cd= | 0.0066516
|  |  |  | @ Cl=0.6, Cd= | 0.0062839
alpha (deg) | Cl | Cd | Cm | Cl/Cd
-17.5 | -0.461 | 0.14525 | -0.016 | -3.171
-17 | -0.474 | 0.13883 | -0.016 | -3.415
-16.5 | -0.487 | 0.13157 | -0.016 | -3.703
-16 | -0.5 | 0.12503 | -0.016 | -3.996
-15.5 | -0.511 | 0.11832 | -0.016 | -4.319
-15 | -0.522 | 0.1135 | -0.017 | -4.598
-14.5 | -0.531 | 0.10593 | -0.018 | -5.015
-14 | -0.539 | 0.10134 | -0.018 | -5.318
-13.5 | -0.545 | 0.09532 | -0.017 | -5.713
-13 | -0.548 | 0.09161 | -0.018 | -5.985
-12.5 | -0.55 | 0.08724 | -0.018 | -6.3
-12 | -0.548 | 0.08134 | -0.018 | -6.741
-11.5 | -0.544 | 0.07602 | -0.018 | -7.156
-11 | -0.536 | 0.07304 | -0.018 | -7.342
-10.5 | -0.526 | 0.06846 | -0.019 | -7.679
-10 | -0.511 | 0.06388 | -0.018 | -8
-9.5 | -0.493 | 0.06018 | -0.018 | -8.193
-9 | -0.472 | 0.05757 | -0.019 | -8.191
-8.5 | -0.446 | 0.05398 | -0.019 | -8.27
-8 | -0.418 | 0.05051 | -0.019 | -8.275
-7.5 | -0.386 | 0.04866 | -0.02 | -7.936
-7 | -0.354 | 0.04414 | -0.028 | -8.028
-6.5 | -0.388 | 0.01078 | -0.053 | -36.037
-6 | -0.339 | 0.01019 | -0.054 | -33.26
-5.5 | -0.287 | 0.00998 | -0.055 | -28.744
-5 | -0.233 | 0.0098 | -0.056 | -23.743
-4.5 | -0.176 | 0.0095 | -0.057 | -18.572
-4 | -0.119 | 0.00935 | -0.058 | -12.72
-3.5 | -0.06 | 0.00893 | -0.059 | -6.741
-3 | -0.001 | 0.0089 | -0.059 | -0.08
-2.5 | 0.059 | 0.00892 | -0.06 | 6.656
-2 | 0.12 | 0.00695 | -0.061 | 17.232
-1.5 | 0.18 | 0.0068 | -0.062 | 26.525
-1 | 0.241 | 0.00678 | -0.063 | 35.545
-0.5 | 0.302 | 0.00698 | -0.064 | 43.223
0 | 0.365 | 0.00695 | -0.065 | 52.467
0.5 | 0.426 | 0.00643 | -0.066 | 66.178
1 | 0.487 | 0.00638 | -0.067 | 76.248
1.5 | 0.548 | 0.00648 | -0.067 | 84.562
2 | 0.609 | 0.00625 | -0.068 | 97.411
2.5 | 0.669 | 0.00661 | -0.069 | 101.227
3 | 0.73 | 0.00652 | -0.07 | 112.011
3.5 | 0.789 | 0.00689 | -0.071 | 114.493
4 | 0.849 | 0.00688 | -0.072 | 123.41
4.5 | 0.908 | 0.00718 | -0.073 | 126.496
5 | 0.967 | 0.00749 | -0.073 | 129.067
5.5 | 1.024 | 0.00783 | -0.074 | 130.83
6 | 1.08 | 0.00821 | -0.075 | 131.458
6.5 | 1.134 | 0.00844 | -0.076 | 134.294
7 | 1.186 | 0.00885 | -0.077 | 133.977
7.5 | 1.236 | 0.01532 | -0.078 | 80.643
8 | 1.283 | 0.01598 | -0.079 | 80.318
8.5 | 1.328 | 0.0172 | -0.08 | 77.168
9 | 1.338 | 0.01857 | -0.079 | 72.028
9.5 | 1.37 | 0.01971 | -0.079 | 69.488
10 | 1.398 | 0.02081 | -0.08 | 67.207
10.5 | 1.422 | 0.02244 | -0.08 | 63.377
11 | 1.442 | 0.02368 | -0.081 | 60.886
11.5 | 1.457 | 0.02525 | -0.081 | 57.704
12 | 1.468 | 0.02697 | -0.081 | 54.428
12.5 | 1.467 | 0.02894 | -0.082 | 50.701
13 | 1.457 | 0.03094 | -0.082 | 47.085
13.5 | 1.441 | 0.03332 | -0.083 | 43.251
14 | 1.418 | 0.03598 | -0.083 | 39.4
14.5 | 1.386 | 0.03988 | -0.083 | 34.739
15 | 1.179 | 0.10742 | -0.049 | 10.979
15.5 | 1.147 | 0.11611 | -0.043 | 9.876
16 | 1.115 | 0.12406 | -0.038 | 8.984
16.5 | 1.083 | 0.13013 | -0.039 | 8.325
17 | 1.05 | 0.13742 | -0.039 | 7.641

## 42. Re 1M Mach 0.00 (2)
BIGFOIL.COM POLAR EXPORT
GA 35A413
GA 35A413 |  |  |  | Cl Max: | 1.4503 | at alpha= | 15.5 | deg
XFOIL ncrit=9 |  |  |  | L/D Max: | 142.723 | at alpha= | 5.5 | deg
Re: | 1000000 |  |  | Cd Min: | 0.12298 | at alpha= | 20 | deg
Mach: | 0 |  |  | Cl=0 at alpha= | -3.0382 | deg
|  |  |  | @ Cl=0.1, Cd= | 0.0071791
|  |  |  | @ Cl=0.4, Cd= | 0.0055286
|  |  |  | @ Cl=0.6, Cd= | 0.0058248
alpha (deg) | Cl | Cd | Cm | Cl/Cd
-9 | -0.5688 | 0.03154 | -0.0738 | -18.0342
-8.5 | -0.5605 | 0.0214 | -0.0709 | -26.1916
-8 | -0.5178 | 0.01841 | -0.0697 | -28.126
-7.5 | -0.4703 | 0.01645 | -0.0688 | -28.5897
-7 | -0.4199 | 0.015 | -0.0683 | -27.9933
-6.5 | -0.3725 | 0.0129 | -0.0673 | -28.876
-5.5 | -0.2673 | 0.01126 | -0.0666 | -23.7389
-5 | -0.2143 | 0.01051 | -0.0662 | -20.3901
-4.5 | -0.1605 | 0.00988 | -0.066 | -16.2449
-4 | -0.106 | 0.00937 | -0.0659 | -11.3127
-3.5 | -0.0508 | 0.009 | -0.0658 | -5.6444
-3 | 0.0042 | 0.00855 | -0.0658 | 0.49123
-2.5 | 0.0582 | 0.00802 | -0.0658 | 7.2569
-2 | 0.1089 | 0.007 | -0.0655 | 15.5571
-1.5 | 0.1626 | 0.00659 | -0.0653 | 24.6737
-1 | 0.2179 | 0.00636 | -0.0654 | 34.261
-0.5 | 0.2713 | 0.00604 | -0.065 | 44.9172
0 | 0.3232 | 0.00573 | -0.0642 | 56.4049
0.5 | 0.3738 | 0.00551 | -0.0627 | 67.8403
1 | 0.4302 | 0.00555 | -0.0626 | 77.5135
1.5 | 0.4931 | 0.00564 | -0.0641 | 87.4291
2 | 0.5624 | 0.00578 | -0.0672 | 97.301
2.5 | 0.638 | 0.00587 | -0.0717 | 108.6882
3 | 0.7115 | 0.00596 | -0.0759 | 119.3792
3.5 | 0.7765 | 0.00607 | -0.0782 | 127.9242
4 | 0.8268 | 0.00618 | -0.0774 | 133.7864
4.5 | 0.877 | 0.00633 | -0.0765 | 138.5466
5 | 0.9265 | 0.00654 | -0.0754 | 141.6667
5.5 | 0.9748 | 0.00683 | -0.0742 | 142.7233
6 | 1.0192 | 0.00737 | -0.0723 | 138.2904
6.5 | 1.0589 | 0.00828 | -0.0698 | 127.8865
7 | 1.0911 | 0.00981 | -0.0662 | 111.2232
7.5 | 1.1242 | 0.01131 | -0.063 | 99.3988
8 | 1.1585 | 0.01268 | -0.0601 | 91.3644
8.5 | 1.1937 | 0.0139 | -0.0574 | 85.8777
9 | 1.2257 | 0.0151 | -0.0543 | 81.1722
9.5 | 1.2528 | 0.01647 | -0.0505 | 76.0656
10 | 1.2803 | 0.01796 | -0.0473 | 71.2862
10.5 | 1.3047 | 0.01983 | -0.0442 | 65.7943
11 | 1.3328 | 0.02163 | -0.0421 | 61.6181
11.5 | 1.3504 | 0.02436 | -0.0394 | 55.4351
12 | 1.3743 | 0.02671 | -0.0376 | 51.4526
12.5 | 1.3946 | 0.02943 | -0.0357 | 47.387
13 | 1.4107 | 0.03257 | -0.0339 | 43.3129
13.5 | 1.4111 | 0.03719 | -0.0314 | 37.943
14 | 1.4261 | 0.0406 | -0.03 | 35.1256
14.5 | 1.4364 | 0.04461 | -0.0287 | 32.1991
15 | 1.4447 | 0.04899 | -0.0277 | 29.4897
15.5 | 1.4503 | 0.05388 | -0.0271 | 26.9172
16 | 1.4487 | 0.05973 | -0.0266 | 24.2541
16.5 | 1.4294 | 0.06787 | -0.0263 | 21.0609
17 | 1.4337 | 0.07357 | -0.0268 | 19.4876
17.5 | 1.4336 | 0.08004 | -0.0278 | 17.911
18 | 1.4289 | 0.08728 | -0.0291 | 16.3714
18.5 | 1.4198 | 0.09537 | -0.031 | 14.8873
19 | 1.4088 | 0.10404 | -0.0335 | 13.5409
19.5 | 1.3956 | 0.11323 | -0.0366 | 12.3254
20 | 1.3811 | 0.12298 | -0.0405 | 11.2303

## 43. Re 1M Mach 0.10 (1)
BIGFOIL.COM POLAR EXPORT
GA 35A413
GA 35A413 |  |  |  | Cl Max: | 1.461 | at alpha= | 12 | deg
JavaFoil+Calcfoil stall+Eppler ext transition |  |  |  | L/D Max: | 133.904 | at alpha= | 7 | deg
Re: | 1000000 |  |  | Cd Min: | 0.0063 | at alpha= | 2 | deg
Mach: | 0.1 |  |  | Cl=0 at alpha= | -2.9918 | deg
|  |  |  | @ Cl=0.1, Cd= | 0.0075733
|  |  |  | @ Cl=0.4, Cd= | 0.006667
|  |  |  | @ Cl=0.6, Cd= | 0.0063329
alpha (deg) | Cl | Cd | Cm | Cl/Cd
-17 | -0.43 | 0.14083 | -0.016 | -3.05
-16.5 | -0.445 | 0.13495 | -0.016 | -3.299
-16 | -0.46 | 0.12797 | -0.017 | -3.598
-15.5 | -0.475 | 0.12017 | -0.017 | -3.95
-15 | -0.488 | 0.1145 | -0.017 | -4.264
-14.5 | -0.501 | 0.10775 | -0.018 | -4.646
-14 | -0.511 | 0.10195 | -0.018 | -5.014
-13.5 | -0.52 | 0.09644 | -0.018 | -5.395
-13 | -0.527 | 0.09174 | -0.018 | -5.743
-12.5 | -0.531 | 0.08713 | -0.018 | -6.095
-12 | -0.533 | 0.08242 | -0.018 | -6.461
-11.5 | -0.531 | 0.07658 | -0.018 | -6.933
-11 | -0.526 | 0.07358 | -0.018 | -7.147
-10.5 | -0.517 | 0.06859 | -0.019 | -7.545
-10 | -0.505 | 0.06453 | -0.018 | -7.823
-9.5 | -0.488 | 0.06127 | -0.018 | -7.972
-9 | -0.468 | 0.05743 | -0.019 | -8.158
-8.5 | -0.445 | 0.05433 | -0.019 | -8.182
-8 | -0.417 | 0.0507 | -0.019 | -8.226
-7.5 | -0.386 | 0.04883 | -0.019 | -7.903
-7 | -0.353 | 0.04532 | -0.025 | -7.786
-6.5 | -0.389 | 0.01083 | -0.054 | -35.914
-6 | -0.34 | 0.01024 | -0.054 | -33.194
-5.5 | -0.288 | 0.01007 | -0.055 | -28.596
-5 | -0.233 | 0.00981 | -0.056 | -23.793
-4.5 | -0.177 | 0.00961 | -0.057 | -18.444
-4 | -0.119 | 0.00942 | -0.058 | -12.685
-3.5 | -0.061 | 0.00903 | -0.059 | -6.699
-3 | -0.001 | 0.00895 | -0.06 | -0.08
-2.5 | 0.06 | 0.00892 | -0.061 | 6.686
-2 | 0.12 | 0.0069 | -0.062 | 17.447
-1.5 | 0.181 | 0.00681 | -0.062 | 26.613
-1 | 0.242 | 0.00682 | -0.063 | 35.556
-0.5 | 0.303 | 0.00695 | -0.064 | 43.634
0 | 0.367 | 0.00697 | -0.065 | 52.593
0.5 | 0.428 | 0.00641 | -0.066 | 66.764
1 | 0.489 | 0.00644 | -0.067 | 75.965
1.5 | 0.55 | 0.00647 | -0.068 | 85.095
2 | 0.612 | 0.0063 | -0.069 | 97.153
2.5 | 0.673 | 0.00661 | -0.07 | 101.809
3 | 0.734 | 0.00651 | -0.07 | 112.67
3.5 | 0.793 | 0.0069 | -0.071 | 114.872
4 | 0.853 | 0.00688 | -0.072 | 123.912
4.5 | 0.913 | 0.00719 | -0.073 | 126.93
5 | 0.972 | 0.00755 | -0.074 | 128.752
5.5 | 1.029 | 0.00789 | -0.075 | 130.493
6 | 1.085 | 0.00825 | -0.076 | 131.528
6.5 | 1.139 | 0.00851 | -0.077 | 133.893
7 | 1.191 | 0.0089 | -0.077 | 133.904
7.5 | 1.241 | 0.01542 | -0.078 | 80.452
8 | 1.288 | 0.01619 | -0.079 | 79.538
8.5 | 1.305 | 0.01776 | -0.078 | 73.461
9 | 1.34 | 0.01885 | -0.079 | 71.112
9.5 | 1.372 | 0.01998 | -0.079 | 68.653
10 | 1.399 | 0.02111 | -0.08 | 66.286
10.5 | 1.421 | 0.02262 | -0.08 | 62.839
11 | 1.439 | 0.02414 | -0.081 | 59.628
11.5 | 1.453 | 0.0257 | -0.081 | 56.522
12 | 1.461 | 0.02749 | -0.082 | 53.15
12.5 | 1.457 | 0.02954 | -0.082 | 49.323
13 | 1.443 | 0.03159 | -0.083 | 45.699
13.5 | 1.423 | 0.03415 | -0.083 | 41.653
14 | 1.388 | 0.03804 | -0.082 | 36.481
14.5 | 1.19 | 0.09818 | -0.055 | 12.121
15 | 1.143 | 0.11082 | -0.038 | 10.314
15.5 | 1.113 | 0.11721 | -0.038 | 9.493
16 | 1.079 | 0.12489 | -0.038 | 8.637
16.5 | 1.042 | 0.13201 | -0.036 | 7.89
17 | 1.003 | 0.13887 | -0.036 | 7.224

## 44. Re 1M Mach 0.10 (2)
BIGFOIL.COM POLAR EXPORT
GA 35A413
GA 35A413 |  |  |  | Cl Max: | 1.4398 | at alpha= | 15.5 | deg
XFOIL ncrit=9 |  |  |  | L/D Max: | 142.485 | at alpha= | 5.5 | deg
Re: | 1000000 |  |  | Cd Min: | 0.23073 | at alpha= | -19.5 | deg
Mach: | 0.1 |  |  | Cl=0 at alpha= | -3.0396 | deg
|  |  |  | @ Cl=0.1, Cd= | 0.0072471
|  |  |  | @ Cl=0.4, Cd= | 0.0055427
|  |  |  | @ Cl=0.6, Cd= | 0.0058358
alpha (deg) | Cl | Cd | Cm | Cl/Cd
-19.5 | -0.6199 | 0.23073 | 0.03 | -2.6867
-19 | -0.6022 | 0.22518 | 0.0268 | -2.6743
-18.5 | -0.5849 | 0.21929 | 0.023 | -2.6672
-18 | -0.5677 | 0.21305 | 0.0192 | -2.6646
-17.5 | -0.551 | 0.20643 | 0.0153 | -2.6692
-17 | -0.5362 | 0.19786 | 0.0102 | -2.71
-16.5 | -0.5229 | 0.19005 | 0.0056 | -2.7514
-16 | -0.5097 | 0.18232 | 0.0023 | -2.7956
-15.5 | -0.4928 | 0.17669 | -0.0001 | -2.7891
-15 | -0.4774 | 0.17058 | -0.0031 | -2.7987
-14.5 | -0.4633 | 0.16388 | -0.0063 | -2.8271
-14 | -0.4509 | 0.15674 | -0.0096 | -2.8767
-13.5 | -0.4462 | 0.14635 | -0.0152 | -3.0489
-13 | -0.4429 | 0.13665 | -0.0191 | -3.2411
-12.5 | -0.4302 | 0.13074 | -0.0211 | -3.2905
-12 | -0.4184 | 0.12444 | -0.0237 | -3.3623
-11.5 | -0.4091 | 0.11735 | -0.0268 | -3.4862
-11 | -0.4003 | 0.10914 | -0.0316 | -3.6678
-10.5 | -0.4084 | 0.09748 | -0.0368 | -4.1896
-9.5 | -0.4648 | 0.05754 | -0.0668 | -8.0779
-9 | -0.551 | 0.03585 | -0.0752 | -15.3696
-8.5 | -0.5563 | 0.02346 | -0.0724 | -23.7127
-8 | -0.5186 | 0.0193 | -0.0708 | -26.8705
-7.5 | -0.4721 | 0.01696 | -0.0698 | -27.8361
-7 | -0.422 | 0.01532 | -0.0691 | -27.5457
-6.5 | -0.374 | 0.01319 | -0.0681 | -28.3548
-6 | -0.3225 | 0.01214 | -0.0675 | -26.5651
-5.5 | -0.2688 | 0.01138 | -0.0672 | -23.6204
-5 | -0.2149 | 0.0107 | -0.0669 | -20.0841
-4.5 | -0.1615 | 0.00993 | -0.0665 | -16.2638
-4 | -0.1066 | 0.00941 | -0.0663 | -11.3284
-3.5 | -0.0512 | 0.00902 | -0.0663 | -5.6763
-3 | 0.0044 | 0.00859 | -0.0663 | 0.51222
-2.5 | 0.0586 | 0.00808 | -0.0662 | 7.2525
-2 | 0.1098 | 0.00705 | -0.0659 | 15.5745
-1.5 | 0.1636 | 0.00662 | -0.0657 | 24.713
-1 | 0.2193 | 0.00638 | -0.0657 | 34.373
-0.5 | 0.2729 | 0.00607 | -0.0654 | 44.9588
0 | 0.3253 | 0.00575 | -0.0645 | 56.5739
0.5 | 0.3761 | 0.00553 | -0.0631 | 68.0108
1 | 0.4324 | 0.00556 | -0.0629 | 77.7698
1.5 | 0.4963 | 0.00566 | -0.0645 | 87.6855
2 | 0.5651 | 0.00579 | -0.0674 | 97.5993
2.5 | 0.6413 | 0.00589 | -0.072 | 108.8795
3 | 0.7152 | 0.00598 | -0.0761 | 119.5987
3.5 | 0.7812 | 0.00609 | -0.0786 | 128.2759
4 | 0.8318 | 0.0062 | -0.0777 | 134.1613
4.5 | 0.8822 | 0.00636 | -0.0768 | 138.7107
5 | 0.9318 | 0.00658 | -0.0756 | 141.6109
5.5 | 0.9803 | 0.00688 | -0.0743 | 142.4855
6 | 1.0248 | 0.00743 | -0.0724 | 137.9273
6.5 | 1.064 | 0.00839 | -0.0696 | 126.8176
7 | 1.0959 | 0.00995 | -0.066 | 110.1407
7.5 | 1.1288 | 0.01147 | -0.0627 | 98.4133
8 | 1.1628 | 0.01285 | -0.0596 | 90.4903
8.5 | 1.1977 | 0.01408 | -0.0568 | 85.0639
9 | 1.2272 | 0.01536 | -0.0531 | 79.8958
9.5 | 1.2543 | 0.01679 | -0.0494 | 74.7052
10 | 1.2816 | 0.01838 | -0.0462 | 69.728
10.5 | 1.3061 | 0.02034 | -0.0433 | 64.2134
11 | 1.3332 | 0.0223 | -0.0411 | 59.7848
11.5 | 1.3498 | 0.02522 | -0.0384 | 53.521
12 | 1.3732 | 0.02769 | -0.0365 | 49.5919
12.5 | 1.3922 | 0.03059 | -0.0346 | 45.5116
13 | 1.4057 | 0.03404 | -0.0327 | 41.2955
13.5 | 1.4072 | 0.03867 | -0.0304 | 36.39
14 | 1.4201 | 0.04237 | -0.0289 | 33.5166
14.5 | 1.4291 | 0.04666 | -0.0277 | 30.6279
15 | 1.4362 | 0.05131 | -0.0268 | 27.9906
15.5 | 1.4398 | 0.05657 | -0.0262 | 25.4517
16 | 1.434 | 0.06307 | -0.0258 | 22.7366
16.5 | 1.4188 | 0.07089 | -0.0258 | 20.0141
17 | 1.4207 | 0.07708 | -0.0265 | 18.4315
17.5 | 1.418 | 0.08409 | -0.0277 | 16.8629
18 | 1.4107 | 0.09187 | -0.0293 | 15.3554
18.5 | 1.3999 | 0.10046 | -0.0316 | 13.9349
19 | 1.3869 | 0.10962 | -0.0345 | 12.6519
19.5 | 1.3722 | 0.11936 | -0.0382 | 11.4963
20 | 1.3562 | 0.12967 | -0.0426 | 10.4589

## 45. Re 1M Mach 0.25 (1)
BIGFOIL.COM POLAR EXPORT
GA 35A413
GA 35A413 |  |  |  | Cl Max: | 1.412 | at alpha= | 11 | deg
JavaFoil+Calcfoil stall+Eppler ext transition |  |  |  | L/D Max: | 132.84 | at alpha= | 6.5 | deg
Re: | 1000000 |  |  | Cd Min: | 0.00637 | at alpha= | 2 | deg
Mach: | 0.25 |  |  | Cl=0 at alpha= | -2.9919 | deg
|  |  |  | @ Cl=0.1, Cd= | 0.0077995
|  |  |  | @ Cl=0.4, Cd= | 0.0066805
|  |  |  | @ Cl=0.6, Cd= | 0.0064667
alpha (deg) | Cl | Cd | Cm | Cl/Cd
-15 | -0.12 | 0.11934 | -0.019 | -1.005
-14.5 | -0.196 | 0.11341 | -0.018 | -1.732
-14 | -0.248 | 0.10821 | -0.019 | -2.287
-13.5 | -0.291 | 0.10248 | -0.019 | -2.838
-13 | -0.329 | 0.0959 | -0.019 | -3.432
-12.5 | -0.363 | 0.09097 | -0.019 | -3.986
-12 | -0.391 | 0.0852 | -0.019 | -4.591
-11.5 | -0.414 | 0.07987 | -0.019 | -5.189
-11 | -0.432 | 0.07615 | -0.019 | -5.674
-10.5 | -0.444 | 0.07022 | -0.02 | -6.319
-10 | -0.449 | 0.06683 | -0.02 | -6.719
-9.5 | -0.448 | 0.06311 | -0.02 | -7.095
-9 | -0.44 | 0.05863 | -0.02 | -7.505
-8.5 | -0.426 | 0.0547 | -0.019 | -7.787
-8 | -0.406 | 0.05161 | -0.02 | -7.87
-7.5 | -0.381 | 0.04955 | -0.02 | -7.687
-7 | -0.351 | 0.0464 | -0.021 | -7.56
-6.5 | -0.316 | 0.044 | -0.021 | -7.186
-6 | -0.278 | 0.04155 | -0.023 | -6.694
-5.5 | -0.293 | 0.01012 | -0.057 | -28.904
-5 | -0.238 | 0.00992 | -0.058 | -24.006
-4.5 | -0.181 | 0.00971 | -0.059 | -18.662
-4 | -0.122 | 0.0097 | -0.06 | -12.612
-3.5 | -0.062 | 0.00906 | -0.06 | -6.851
-3 | -0.001 | 0.00914 | -0.061 | -0.08
-2.5 | 0.061 | 0.00879 | -0.062 | 6.97
-2 | 0.124 | 0.00719 | -0.063 | 17.203
-1.5 | 0.186 | 0.0069 | -0.064 | 26.985
-1 | 0.249 | 0.00704 | -0.065 | 35.378
-0.5 | 0.311 | 0.00708 | -0.066 | 44.018
0 | 0.377 | 0.00679 | -0.067 | 55.474
0.5 | 0.44 | 0.00649 | -0.068 | 67.793
1 | 0.503 | 0.00648 | -0.069 | 77.561
1.5 | 0.566 | 0.00658 | -0.07 | 85.929
2 | 0.629 | 0.00637 | -0.071 | 98.631
2.5 | 0.691 | 0.00671 | -0.071 | 103.059
3 | 0.754 | 0.00694 | -0.072 | 108.611
3.5 | 0.814 | 0.00705 | -0.073 | 115.564
4 | 0.876 | 0.00706 | -0.074 | 124.046
4.5 | 0.938 | 0.00739 | -0.075 | 126.877
5 | 0.998 | 0.00772 | -0.076 | 129.284
5.5 | 1.056 | 0.00812 | -0.077 | 130.08
6 | 1.113 | 0.0085 | -0.078 | 130.978
6.5 | 1.167 | 0.00879 | -0.079 | 132.84
7 | 1.219 | 0.00933 | -0.08 | 130.7
7.5 | 1.268 | 0.01613 | -0.08 | 78.601
8 | 1.285 | 0.01802 | -0.079 | 71.29
8.5 | 1.321 | 0.01898 | -0.08 | 69.586
9 | 1.351 | 0.02025 | -0.081 | 66.729
9.5 | 1.376 | 0.02161 | -0.081 | 63.672
10 | 1.395 | 0.02322 | -0.082 | 60.107
10.5 | 1.408 | 0.02484 | -0.082 | 56.66
11 | 1.412 | 0.02664 | -0.083 | 53.011
11.5 | 1.41 | 0.02851 | -0.083 | 49.476
12 | 1.4 | 0.03081 | -0.083 | 45.42
12.5 | 1.367 | 0.03375 | -0.083 | 40.523
13 | 1.133 | 0.09146 | -0.037 | 12.387
13.5 | 1.09 | 0.09806 | -0.037 | 11.114
14 | 1.037 | 0.10532 | -0.034 | 9.847
14.5 | 0.977 | 0.11339 | -0.034 | 8.612
15 | 0.909 | 0.12172 | -0.034 | 7.465
15.5 | 0.834 | 0.13118 | -0.035 | 6.36
16 | 0.755 | 0.14087 | -0.039 | 5.359

## 46. Re 1M Mach 0.25 (2)
BIGFOIL.COM POLAR EXPORT
GA 35A413
GA 35A413 |  |  |  | Cl Max: | 1.3841 | at alpha= | 14.5 | deg
XFOIL ncrit=9 |  |  |  | L/D Max: | 142.548 | at alpha= | 5 | deg
Re: | 1000000 |  |  | Cd Min: | 0.24201 | at alpha= | -20 | deg
Mach: | 0.25 |  |  | Cl=0 at alpha= | -3.0409 | deg
|  |  |  | @ Cl=0.1, Cd= | 0.0076123
|  |  |  | @ Cl=0.4, Cd= | 0.0056643
|  |  |  | @ Cl=0.6, Cd= | 0.0059066
alpha (deg) | Cl | Cd | Cm | Cl/Cd
-20 | -0.6438 | 0.24201 | 0.0352 | -2.6602
-19.5 | -0.626 | 0.23482 | 0.0311 | -2.6659
-19 | -0.6074 | 0.22901 | 0.0276 | -2.6523
-18.5 | -0.589 | 0.22287 | 0.0237 | -2.6428
-18 | -0.5707 | 0.21634 | 0.0196 | -2.638
-17.5 | -0.553 | 0.20948 | 0.0156 | -2.6399
-17 | -0.5369 | 0.20091 | 0.0103 | -2.6723
-16.5 | -0.5223 | 0.19309 | 0.0056 | -2.705
-16 | -0.5061 | 0.18578 | 0.0026 | -2.7242
-15.5 | -0.4887 | 0.17979 | -0.0002 | -2.7182
-15 | -0.4724 | 0.17349 | -0.0034 | -2.7229
-14.5 | -0.4571 | 0.16661 | -0.0068 | -2.7435
-14 | -0.4433 | 0.15926 | -0.0103 | -2.7835
-13.5 | -0.4369 | 0.14925 | -0.0159 | -2.9273
-13 | -0.4297 | 0.14037 | -0.0195 | -3.0612
-12.5 | -0.4148 | 0.13452 | -0.0213 | -3.0836
-12 | -0.4021 | 0.12802 | -0.0241 | -3.1409
-11.5 | -0.392 | 0.12085 | -0.0273 | -3.2437
-11 | -0.3853 | 0.11311 | -0.0306 | -3.4064
-10.5 | -0.3883 | 0.10192 | -0.0363 | -3.8099
-10 | -0.3879 | 0.09228 | -0.0411 | -4.2035
-9.5 | -0.3942 | 0.08326 | -0.0455 | -4.7346
-9 | -0.3938 | 0.07451 | -0.0512 | -5.2852
-8.5 | -0.4124 | 0.05684 | -0.0707 | -7.2555
-8 | -0.4831 | 0.03173 | -0.0782 | -15.2253
-7.5 | -0.4721 | 0.02193 | -0.0759 | -21.5276
-7 | -0.4304 | 0.01792 | -0.074 | -24.0179
-6.5 | -0.3817 | 0.01524 | -0.0727 | -25.0459
-6 | -0.3312 | 0.01313 | -0.0714 | -25.2247
-5.5 | -0.2765 | 0.01217 | -0.0707 | -22.7198
-5 | -0.2213 | 0.01118 | -0.07 | -19.7943
-4.5 | -0.1667 | 0.01026 | -0.0693 | -16.2476
-4 | -0.1095 | 0.00975 | -0.069 | -11.2308
-3.5 | -0.0527 | 0.0092 | -0.0687 | -5.7283
-3 | 0.0047 | 0.00877 | -0.0685 | 0.53592
-2.5 | 0.0615 | 0.00829 | -0.0684 | 7.4186
-2 | 0.1149 | 0.00735 | -0.0681 | 15.6327
-1.5 | 0.1692 | 0.00672 | -0.0677 | 25.1786
-1 | 0.2268 | 0.0065 | -0.0677 | 34.8923
-0.5 | 0.2824 | 0.00622 | -0.0674 | 45.4019
0 | 0.3369 | 0.00589 | -0.0667 | 57.1986
0.5 | 0.389 | 0.00567 | -0.0651 | 68.6067
1 | 0.4464 | 0.00564 | -0.0647 | 79.1489
1.5 | 0.5115 | 0.00579 | -0.0662 | 88.342
2 | 0.5824 | 0.00587 | -0.069 | 99.2164
2.5 | 0.6594 | 0.00603 | -0.0733 | 109.3532
3 | 0.7358 | 0.00613 | -0.0775 | 120.0326
3.5 | 0.8072 | 0.00622 | -0.0806 | 129.7749
4 | 0.8589 | 0.00636 | -0.0794 | 135.0472
4.5 | 0.9105 | 0.00654 | -0.0782 | 139.2202
5 | 0.9622 | 0.00675 | -0.0769 | 142.5481
5.5 | 1.0113 | 0.0071 | -0.0752 | 142.4366
6 | 1.0549 | 0.00779 | -0.0725 | 135.4172
6.5 | 1.0913 | 0.00902 | -0.0688 | 120.9867
7 | 1.1207 | 0.01076 | -0.0643 | 104.1543
7.5 | 1.1516 | 0.01238 | -0.0603 | 93.021
8 | 1.1825 | 0.01386 | -0.0562 | 85.3175
8.5 | 1.2097 | 0.01528 | -0.0517 | 79.1688
9 | 1.2349 | 0.01701 | -0.0475 | 72.5985
9.5 | 1.2606 | 0.019 | -0.0441 | 66.3474
10 | 1.2854 | 0.02129 | -0.0411 | 60.3758
10.5 | 1.3104 | 0.02377 | -0.0386 | 55.1283
11 | 1.3308 | 0.02671 | -0.0361 | 49.824
11.5 | 1.345 | 0.03025 | -0.0335 | 44.4628
12 | 1.3608 | 0.03376 | -0.0313 | 40.3081
12.5 | 1.3723 | 0.0377 | -0.0291 | 36.4005
13 | 1.372 | 0.04283 | -0.0269 | 32.0336
13.5 | 1.3766 | 0.04782 | -0.0252 | 28.7871
14 | 1.3819 | 0.05298 | -0.024 | 26.0834
14.5 | 1.3841 | 0.05872 | -0.0232 | 23.5712
15 | 1.3838 | 0.06496 | -0.0229 | 21.3023
15.5 | 1.3778 | 0.07211 | -0.0231 | 19.1069
16 | 1.3582 | 0.08111 | -0.0238 | 16.7452
16.5 | 1.3469 | 0.08963 | -0.0253 | 15.0273
17 | 1.3341 | 0.09881 | -0.0276 | 13.5017
17.5 | 1.3172 | 0.10896 | -0.0309 | 12.0888
18 | 1.2976 | 0.12001 | -0.0353 | 10.8124
18.5 | 1.275 | 0.13206 | -0.0408 | 9.6547
19 | 1.2508 | 0.145 | -0.0476 | 8.6262
19.5 | 1.226 | 0.15891 | -0.0556 | 7.7151

## 47. Re 1M Mach 0.50 (1)
BIGFOIL.COM POLAR EXPORT
GA 35A413
GA 35A413 |  |  |  | Cl Max: | 1.298 | at alpha= | 7.5 | deg
JavaFoil+Calcfoil stall+Eppler ext transition |  |  |  | L/D Max: | 125.585 | at alpha= | 5 | deg
Re: | 1000000 |  |  | Cd Min: | 0.00691 | at alpha= | 2 | deg
Mach: | 0.5 |  |  | Cl=0 at alpha= | -2.9928 | deg
|  |  |  | @ Cl=0.1, Cd= | 0.00911
|  |  |  | @ Cl=0.4, Cd= | 0.0073742
|  |  |  | @ Cl=0.6, Cd= | 0.0070934
alpha (deg) | Cl | Cd | Cm | Cl/Cd
-20 | -0.938 | 0.20021 | -0.021 | -4.687
-19.5 | -0.912 | 0.19565 | -0.022 | -4.66
-19 | -0.885 | 0.19052 | -0.022 | -4.646
-18.5 | -0.859 | 0.18181 | -0.022 | -4.723
-18 | -0.834 | 0.18353 | -0.023 | -4.542
-17.5 | -0.804 | 0.17253 | -0.023 | -4.663
-17 | -0.776 | 0.16577 | -0.023 | -4.681
-16.5 | -0.75 | 0.37717 | -0.023 | -1.989
-16 | -0.721 | 0.15412 | -0.023 | -4.678
-15.5 | -0.694 | 0.15146 | -0.023 | -4.58
-15 | -0.667 | 0.147 | -0.023 | -4.535
-14.5 | -0.639 | 0.14194 | -0.023 | -4.504
-14 | -0.612 | 0.13926 | -0.024 | -4.395
-13.5 | -0.585 | 0.13026 | -0.024 | -4.49
-13 | -0.558 | 0.1247 | -0.026 | -4.479
-12.5 | -0.529 | 0.11309 | -0.023 | -4.675
-12 | -0.501 | 0.11115 | -0.023 | -4.508
-11.5 | -0.474 | 0.10844 | -0.023 | -4.368
-11 | -0.446 | 0.10526 | -0.024 | -4.239
-10.5 | -0.419 | 0.10225 | -0.024 | -4.094
-10 | -0.391 | 0.09935 | -0.025 | -3.936
-9.5 | -0.363 | 0.09292 | -0.025 | -3.911
-9 | -0.335 | 0.07284 | -0.024 | -4.605
-8.5 | -0.308 | 0.06219 | -0.025 | -4.948
-8 | -0.28 | 0.0542 | -0.027 | -5.173
-7.5 | -0.252 | 0.05612 | -0.025 | -4.49
-7 | -0.224 | 0.04902 | -0.025 | -4.573
-6.5 | -0.196 | 0.04806 | -0.025 | -4.083
-6 | -0.168 | 0.04478 | -0.025 | -3.759
-5.5 | -0.223 | 0.04183 | -0.023 | -5.338
-5 | -0.199 | 0.03949 | -0.023 | -5.03
-4.5 | -0.157 | 0.03708 | -0.025 | -4.232
-4 | -0.134 | 0.0101 | -0.067 | -13.234
-3.5 | -0.068 | 0.01009 | -0.068 | -6.786
-3 | -0.001 | 0.00977 | -0.069 | -0.083
-2.5 | 0.068 | 0.00911 | -0.07 | 7.492
-2 | 0.138 | 0.00911 | -0.071 | 15.148
-1.5 | 0.208 | 0.00731 | -0.072 | 28.438
-1 | 0.278 | 0.00724 | -0.073 | 38.413
-0.5 | 0.348 | 0.00736 | -0.074 | 47.268
0 | 0.421 | 0.00738 | -0.075 | 57.075
0.5 | 0.492 | 0.00739 | -0.076 | 66.527
1 | 0.562 | 0.00705 | -0.077 | 79.666
1.5 | 0.632 | 0.00713 | -0.078 | 88.718
2 | 0.703 | 0.00691 | -0.079 | 101.731
2.5 | 0.773 | 0.0074 | -0.08 | 104.407
3 | 0.843 | 0.00759 | -0.081 | 111.161
3.5 | 0.909 | 0.00793 | -0.082 | 114.711
4 | 0.978 | 0.00827 | -0.083 | 118.293
4.5 | 1.046 | 0.00835 | -0.084 | 125.193
5 | 1.111 | 0.00884 | -0.085 | 125.585
5.5 | 1.173 | 0.00936 | -0.086 | 125.382
6 | 1.23 | 0.00991 | -0.087 | 124.19
6.5 | 1.243 | 0.0193 | -0.085 | 64.414
7 | 1.278 | 0.02081 | -0.086 | 61.408
7.5 | 1.298 | 0.02237 | -0.086 | 58.016
8 | 1.292 | 0.02443 | -0.087 | 52.896
8.5 | 1.234 | 0.02691 | -0.087 | 45.877
9 | 0.672 | 0.06093 | -0.038 | 11.022
9.5 | 0.701 | 0.06678 | -0.045 | 10.501
10 | 0.726 | 0.07594 | -0.037 | 9.563
10.5 | 0.754 | 0.10005 | -0.039 | 7.537
11 | 0.781 | 0.10294 | -0.04 | 7.591
11.5 | 0.81 | 0.1081 | -0.043 | 7.491
12 | 0.837 | 0.11258 | -0.044 | 7.438
12.5 | 0.865 | 0.11603 | -0.045 | 7.454

## 48. Re 1M Mach 0.50 (2)
BIGFOIL.COM POLAR EXPORT
GA 35A413
GA 35A413 |  |  |  | Cl Max: | 1.2724 | at alpha= | 11 | deg
XFOIL ncrit=9 |  |  |  | L/D Max: | 141.532 | at alpha= | 5 | deg
Re: | 1000000 |  |  | Cd Min: | 0.26302 | at alpha= | -20 | deg
Mach: | 0.5 |  |  | Cl=0 at alpha= | -3.0516 | deg
|  |  |  | @ Cl=0.1, Cd= | 0.0087979
|  |  |  | @ Cl=0.4, Cd= | 0.0064746
|  |  |  | @ Cl=0.6, Cd= | 0.0062559
alpha (deg) | Cl | Cd | Cm | Cl/Cd
-20 | -0.6858 | 0.26302 | 0.0413 | -2.6074
-19.5 | -0.663 | 0.25554 | 0.0369 | -2.5945
-19 | -0.6401 | 0.24806 | 0.032 | -2.5804
-18.5 | -0.6171 | 0.24038 | 0.027 | -2.5672
-18 | -0.5941 | 0.23236 | 0.0221 | -2.5568
-17.5 | -0.5713 | 0.2235 | 0.0165 | -2.5562
-17 | -0.5505 | 0.21499 | 0.0108 | -2.5606
-16.5 | -0.5287 | 0.20701 | 0.007 | -2.554
-16 | -0.5068 | 0.19996 | 0.0031 | -2.5345
-15.5 | -0.4852 | 0.19258 | -0.0011 | -2.5195
-15 | -0.4642 | 0.18496 | -0.0053 | -2.5097
-14.5 | -0.4446 | 0.17636 | -0.0103 | -2.521
-14 | -0.4284 | 0.1678 | -0.0157 | -2.553
-13.5 | -0.4108 | 0.15958 | -0.0193 | -2.5743
-13 | -0.3908 | 0.15281 | -0.0219 | -2.5574
-12.5 | -0.374 | 0.14614 | -0.0247 | -2.5592
-12 | -0.361 | 0.13909 | -0.027 | -2.5954
-11.5 | -0.3525 | 0.12987 | -0.0325 | -2.7143
-11 | -0.3414 | 0.12151 | -0.0365 | -2.8096
-10.5 | -0.3271 | 0.11499 | -0.0378 | -2.8446
-10 | -0.3132 | 0.10829 | -0.0405 | -2.8922
-9.5 | -0.3026 | 0.10082 | -0.044 | -3.0014
-9 | -0.2944 | 0.09274 | -0.0481 | -3.1745
-8.5 | -0.2924 | 0.08208 | -0.0553 | -3.5624
-8 | -0.2887 | 0.073 | -0.0607 | -3.9548
-7.5 | -0.2944 | 0.06411 | -0.0655 | -4.5921
-7 | -0.3003 | 0.05077 | -0.0813 | -5.9149
-6.5 | -0.3118 | 0.03954 | -0.0896 | -7.8857
-6 | -0.3055 | 0.02994 | -0.0914 | -10.2037
-5.5 | -0.2814 | 0.02187 | -0.0896 | -12.8669
-5 | -0.2383 | 0.01631 | -0.0866 | -14.6107
-4.5 | -0.1819 | 0.0131 | -0.084 | -13.8855
-4 | -0.1221 | 0.01129 | -0.0817 | -10.8149
-3.5 | -0.0582 | 0.0103 | -0.0802 | -5.6505
-3 | 0.0067 | 0.00963 | -0.0791 | 0.69574
-2.5 | 0.0722 | 0.00904 | -0.0784 | 7.9867
-2 | 0.1365 | 0.00848 | -0.0778 | 16.0967
-1.5 | 0.1949 | 0.00731 | -0.0769 | 26.6621
-1 | 0.2595 | 0.00699 | -0.0766 | 37.1245
-0.5 | 0.3244 | 0.00678 | -0.0763 | 47.8466
0 | 0.3881 | 0.00653 | -0.0758 | 59.4334
0.5 | 0.4482 | 0.00625 | -0.0744 | 71.712
1 | 0.5103 | 0.00613 | -0.0731 | 83.2463
1.5 | 0.5765 | 0.00621 | -0.0727 | 92.8341
2 | 0.6533 | 0.00636 | -0.0746 | 102.7201
2.5 | 0.7396 | 0.00654 | -0.0786 | 113.0887
3 | 0.8294 | 0.00672 | -0.0834 | 123.4226
3.5 | 0.921 | 0.00689 | -0.0883 | 133.672
4 | 0.9784 | 0.00706 | -0.0859 | 138.5836
4.5 | 1.0346 | 0.00733 | -0.0831 | 141.146
5 | 1.0898 | 0.0077 | -0.0799 | 141.5325
5.5 | 1.1396 | 0.00832 | -0.0757 | 136.9712
6 | 1.1717 | 0.00977 | -0.069 | 119.9284
7 | 1.1863 | 0.01493 | -0.0514 | 79.4575
7.5 | 1.2017 | 0.01822 | -0.0463 | 65.955
8 | 1.2195 | 0.02184 | -0.0423 | 55.8379
8.5 | 1.2365 | 0.02569 | -0.0385 | 48.1316
9 | 1.2525 | 0.02972 | -0.0348 | 42.1433
9.5 | 1.2639 | 0.0342 | -0.0311 | 36.9561
10 | 1.2704 | 0.0392 | -0.0276 | 32.4082
10.5 | 1.2722 | 0.04491 | -0.0246 | 28.3278
11 | 1.2724 | 0.05104 | -0.022 | 24.9295
11.5 | 1.2693 | 0.05774 | -0.0198 | 21.983
12 | 1.2621 | 0.06516 | -0.0184 | 19.3692
12.5 | 1.2476 | 0.0737 | -0.0179 | 16.9281
13 | 1.2263 | 0.08359 | -0.0188 | 14.6704
13.5 | 1.1982 | 0.09496 | -0.0216 | 12.6179
14 | 1.167 | 0.10763 | -0.0264 | 10.8427
14.5 | 1.1355 | 0.12132 | -0.0329 | 9.3595
15 | 1.1055 | 0.13582 | -0.0409 | 8.1394
15.5 | 1.0781 | 0.15105 | -0.0498 | 7.1374
16 | 1.0542 | 0.16685 | -0.0594 | 6.3182

## 49. Re 2M Mach 0.00 (1)
BIGFOIL.COM POLAR EXPORT
GA 35A413
GA 35A413 |  |  |  | Cl Max: | 1.48 | at alpha= | 12 | deg
JavaFoil+Calcfoil stall+Eppler ext transition |  |  |  | L/D Max: | 147.501 | at alpha= | 6 | deg
Re: | 2000000 |  |  | Cd Min: | 0.0057 | at alpha= | 2 | deg
Mach: | 0 |  |  | Cl=0 at alpha= | -2.9917 | deg
|  |  |  | @ Cl=0.1, Cd= | 0.0067677
|  |  |  | @ Cl=0.4, Cd= | 0.0062043
|  |  |  | @ Cl=0.6, Cd= | 0.0058107
alpha (deg) | Cl | Cd | Cm | Cl/Cd
-14 | -0.542 | 0.09429 | -0.022 | -5.752
-13.5 | -0.548 | 0.08887 | -0.022 | -6.171
-13 | -0.551 | 0.08609 | -0.021 | -6.397
-12.5 | -0.552 | 0.08176 | -0.021 | -6.748
-12 | -0.551 | 0.07749 | -0.022 | -7.109
-11.5 | -0.547 | 0.07216 | -0.023 | -7.586
-11 | -0.538 | 0.06948 | -0.022 | -7.748
-10.5 | -0.53 | 0.06319 | -0.025 | -8.394
-10 | -0.516 | 0.05973 | -0.026 | -8.633
-9.5 | -0.498 | 0.05592 | -0.027 | -8.91
-9 | -0.575 | 0.01179 | -0.048 | -48.792
-8.5 | -0.45 | 0.05059 | -0.027 | -8.904
-8 | -0.517 | 0.00975 | -0.051 | -53.04
-7.5 | -0.478 | 0.0104 | -0.052 | -45.925
-7 | -0.435 | 0.00999 | -0.052 | -43.543
-6.5 | -0.388 | 0.0097 | -0.053 | -40.062
-6 | -0.339 | 0.00924 | -0.054 | -36.672
-5.5 | -0.287 | 0.00899 | -0.055 | -31.927
-5 | -0.233 | 0.00896 | -0.056 | -25.961
-4.5 | -0.177 | 0.00866 | -0.057 | -20.375
-4 | -0.119 | 0.00815 | -0.058 | -14.598
-3.5 | -0.06 | 0.00823 | -0.059 | -7.322
-3 | -0.001 | 0.00798 | -0.059 | -0.089
-2.5 | 0.059 | 0.00787 | -0.06 | 7.546
-2 | 0.12 | 0.00623 | -0.061 | 19.226
-1.5 | 0.18 | 0.00604 | -0.062 | 29.866
-1 | 0.241 | 0.00603 | -0.063 | 40.007
-0.5 | 0.302 | 0.00621 | -0.064 | 48.616
0 | 0.365 | 0.00621 | -0.065 | 58.763
0.5 | 0.426 | 0.0062 | -0.066 | 68.661
1 | 0.487 | 0.00628 | -0.067 | 77.525
1.5 | 0.548 | 0.00645 | -0.067 | 84.843
2 | 0.609 | 0.0057 | -0.068 | 106.825
2.5 | 0.669 | 0.00598 | -0.069 | 111.921
3 | 0.73 | 0.00592 | -0.07 | 123.468
3.5 | 0.789 | 0.0063 | -0.071 | 125.23
4 | 0.849 | 0.00628 | -0.072 | 135.121
4.5 | 0.908 | 0.00642 | -0.073 | 141.477
5 | 0.967 | 0.00669 | -0.073 | 144.591
5.5 | 1.024 | 0.00696 | -0.074 | 147.21
6 | 1.08 | 0.00732 | -0.075 | 147.501
6.5 | 1.134 | 0.00771 | -0.076 | 146.994
7 | 1.186 | 0.00903 | -0.077 | 131.388
7.5 | 1.236 | 0.01352 | -0.078 | 91.441
8 | 1.283 | 0.01413 | -0.079 | 90.791
8.5 | 1.328 | 0.01523 | -0.08 | 87.182
9 | 1.369 | 0.01537 | -0.081 | 89.051
9.5 | 1.407 | 0.01619 | -0.081 | 86.889
10 | 1.409 | 0.01803 | -0.08 | 78.175
10.5 | 1.434 | 0.01933 | -0.081 | 74.164
11 | 1.454 | 0.02038 | -0.081 | 71.341
11.5 | 1.469 | 0.02167 | -0.082 | 67.81
12 | 1.48 | 0.02311 | -0.082 | 64.051
12.5 | 1.479 | 0.02476 | -0.083 | 59.762
13 | 1.47 | 0.02648 | -0.083 | 55.504
13.5 | 1.453 | 0.02851 | -0.083 | 50.963
14 | 1.431 | 0.03063 | -0.084 | 46.726
14.5 | 1.404 | 0.03306 | -0.084 | 42.48
15 | 1.372 | 0.03598 | -0.084 | 38.124
15.5 | 1.334 | 0.03956 | -0.084 | 33.717
16 | 1.291 | 0.04369 | -0.084 | 29.559
16.5 | 1.243 | 0.04985 | -0.084 | 24.936
17 | 1.194 | 0.05598 | -0.083 | 21.329

## 50. Re 2M Mach 0.00 (2)
BIGFOIL.COM POLAR EXPORT
GA 35A413
GA 35A413 |  |  |  | Cl Max: | 1.6004 | at alpha= | 18 | deg
XFOIL ncrit=9 |  |  |  | L/D Max: | 164.67 | at alpha= | 4.5 | deg
Re: | 2000000 |  |  | Cd Min: | 0.09729 | at alpha= | 20 | deg
Mach: | 0 |  |  | Cl=0 at alpha= | -3.0293 | deg
|  |  |  | @ Cl=0.1, Cd= | 0.006741
|  |  |  | @ Cl=0.4, Cd= | 0.0048226
|  |  |  | @ Cl=0.6, Cd= | 0.0045791
alpha (deg) | Cl | Cd | Cm | Cl/Cd
-12.5 | -0.8235 | 0.0387 | -0.0738 | -21.2791
-12 | -0.844 | 0.03202 | -0.0743 | -26.3585
-11.5 | -0.8323 | 0.0276 | -0.0726 | -30.1558
-10.5 | -0.7866 | 0.01858 | -0.0687 | -42.3358
-10 | -0.7415 | 0.01698 | -0.068 | -43.669
-9.5 | -0.6927 | 0.01585 | -0.0675 | -43.7035
-9 | -0.6429 | 0.01477 | -0.0671 | -43.5274
-8.5 | -0.5926 | 0.0137 | -0.0666 | -43.2555
-8 | -0.5414 | 0.01269 | -0.0662 | -42.6635
-7.5 | -0.4893 | 0.0118 | -0.0659 | -41.4661
-7 | -0.4366 | 0.01104 | -0.0656 | -39.5471
-6.5 | -0.3827 | 0.01041 | -0.0655 | -36.7627
-6 | -0.3307 | 0.00943 | -0.065 | -35.0689
-5.5 | -0.2758 | 0.00899 | -0.065 | -30.6785
-5 | -0.2201 | 0.00862 | -0.0651 | -25.5336
-4 | -0.1088 | 0.0079 | -0.0652 | -13.7722
-3.5 | -0.0531 | 0.00762 | -0.0653 | -6.9685
-3 | 0.0033 | 0.00735 | -0.0655 | 0.44898
-2.5 | 0.0589 | 0.00706 | -0.0657 | 8.3428
-2 | 0.1143 | 0.00663 | -0.0658 | 17.2398
-1.5 | 0.1664 | 0.00587 | -0.0656 | 28.3475
-1 | 0.2216 | 0.00551 | -0.0657 | 40.2178
-0.5 | 0.2777 | 0.00535 | -0.066 | 51.9065
0 | 0.3337 | 0.00518 | -0.0662 | 64.4208
0.5 | 0.3879 | 0.00488 | -0.066 | 79.4877
1 | 0.4406 | 0.00463 | -0.0654 | 95.162
1.5 | 0.4943 | 0.0045 | -0.0649 | 109.8444
2 | 0.5487 | 0.0045 | -0.0645 | 121.9333
2.5 | 0.6071 | 0.00459 | -0.0651 | 132.2658
3 | 0.67 | 0.00469 | -0.0668 | 142.8571
3.5 | 0.739 | 0.00486 | -0.0699 | 152.0576
4 | 0.8059 | 0.00505 | -0.0727 | 159.5842
4.5 | 0.8744 | 0.00531 | -0.076 | 164.6704
5 | 0.9342 | 0.00569 | -0.0774 | 164.1828
5.5 | 0.9765 | 0.00636 | -0.0751 | 153.5377
6 | 1.0114 | 0.00748 | -0.0716 | 135.2139
6.5 | 1.0482 | 0.00854 | -0.0686 | 122.74
7 | 1.0867 | 0.00964 | -0.066 | 112.7282
7.5 | 1.1284 | 0.01057 | -0.0641 | 106.755
8 | 1.1706 | 0.01147 | -0.0623 | 102.0575
8.5 | 1.2125 | 0.01235 | -0.0606 | 98.1781
9 | 1.2524 | 0.01328 | -0.0586 | 94.3072
9.5 | 1.2907 | 0.01416 | -0.0563 | 91.1511
10 | 1.3236 | 0.01517 | -0.0532 | 87.2512
10.5 | 1.3572 | 0.01621 | -0.0506 | 83.7261
11 | 1.3848 | 0.01771 | -0.0476 | 78.1931
11.5 | 1.4167 | 0.01909 | -0.0456 | 74.2116
12 | 1.4457 | 0.02077 | -0.0436 | 69.6052
12.5 | 1.4697 | 0.02294 | -0.0415 | 64.0671
13 | 1.4896 | 0.02554 | -0.0393 | 58.3242
13.5 | 1.5136 | 0.02788 | -0.0377 | 54.2898
14 | 1.5338 | 0.03058 | -0.036 | 50.157
14.5 | 1.5514 | 0.03353 | -0.0344 | 46.269
15 | 1.5643 | 0.03696 | -0.0327 | 42.3241
15.5 | 1.5629 | 0.0419 | -0.0307 | 37.3007
16 | 1.5763 | 0.04564 | -0.0298 | 34.5377
16.5 | 1.5864 | 0.04982 | -0.029 | 31.8426
17 | 1.5942 | 0.05441 | -0.0285 | 29.2998
17.5 | 1.5983 | 0.05956 | -0.0282 | 26.8351
18 | 1.6004 | 0.0651 | -0.0282 | 24.5837
18.5 | 1.5985 | 0.0713 | -0.0286 | 22.4194
19 | 1.5922 | 0.07824 | -0.0294 | 20.3502
19.5 | 1.577 | 0.08667 | -0.0308 | 18.1955
20 | 1.5486 | 0.09729 | -0.0333 | 15.9174

## 51. Re 2M Mach 0.10 (1)
BIGFOIL.COM POLAR EXPORT
GA 35A413
GA 35A413 |  |  |  | Cl Max: | 1.473 | at alpha= | 12 | deg
JavaFoil+Calcfoil stall+Eppler ext transition |  |  |  | L/D Max: | 146.865 | at alpha= | 6 | deg
Re: | 2000000 |  |  | Cd Min: | 0.00576 | at alpha= | 2 | deg
Mach: | 0.1 |  |  | Cl=0 at alpha= | -2.9918 | deg
|  |  |  | @ Cl=0.1, Cd= | 0.0068
|  |  |  | @ Cl=0.4, Cd= | 0.0062133
|  |  |  | @ Cl=0.6, Cd= | 0.0058916
alpha (deg) | Cl | Cd | Cm | Cl/Cd
-17 | -0.431 | 0.13137 | -0.018 | -3.278
-16.5 | -0.446 | 0.12516 | -0.018 | -3.566
-16 | -0.461 | 0.12002 | -0.018 | -3.844
-15.5 | -0.476 | 0.11388 | -0.019 | -4.178
-15 | -0.489 | 0.10832 | -0.019 | -4.518
-14.5 | -0.503 | 0.0999 | -0.021 | -5.036
-14 | -0.514 | 0.09507 | -0.021 | -5.408
-13.5 | -0.524 | 0.08918 | -0.022 | -5.87
-13 | -0.529 | 0.08626 | -0.021 | -6.136
-12.5 | -0.533 | 0.08182 | -0.022 | -6.521
-12 | -0.535 | 0.07804 | -0.022 | -6.851
-11.5 | -0.535 | 0.07216 | -0.024 | -7.409
-11 | -0.528 | 0.06969 | -0.022 | -7.575
-10.5 | -0.522 | 0.06331 | -0.026 | -8.248
-10 | -0.51 | 0.05964 | -0.026 | -8.546
-9.5 | -0.493 | 0.05627 | -0.027 | -8.769
-9 | -0.504 | 0.03361 | -0.039 | -15.002
-8.5 | -0.448 | 0.05085 | -0.027 | -8.819
-8 | -0.516 | 0.00987 | -0.051 | -52.258
-7.5 | -0.477 | 0.01038 | -0.052 | -46.004
-7 | -0.435 | 0.01004 | -0.053 | -43.334
-6.5 | -0.389 | 0.00978 | -0.054 | -39.793
-6 | -0.34 | 0.00923 | -0.054 | -36.832
-5.5 | -0.288 | 0.00893 | -0.055 | -32.229
-5 | -0.234 | 0.00892 | -0.056 | -26.182
-4.5 | -0.177 | 0.00877 | -0.057 | -20.208
-4 | -0.119 | 0.00819 | -0.058 | -14.588
-3.5 | -0.061 | 0.0082 | -0.059 | -7.383
-3 | -0.001 | 0.00796 | -0.06 | -0.09
-2.5 | 0.06 | 0.00794 | -0.061 | 7.513
-2 | 0.12 | 0.00623 | -0.062 | 19.318
-1.5 | 0.181 | 0.00602 | -0.062 | 30.102
-1 | 0.242 | 0.00605 | -0.063 | 40.076
-0.5 | 0.303 | 0.00616 | -0.064 | 49.186
0 | 0.367 | 0.00617 | -0.065 | 59.465
0.5 | 0.428 | 0.00625 | -0.066 | 68.479
1 | 0.489 | 0.00637 | -0.067 | 76.815
1.5 | 0.55 | 0.00644 | -0.068 | 85.458
2 | 0.612 | 0.00576 | -0.069 | 106.186
2.5 | 0.673 | 0.00594 | -0.07 | 113.254
3 | 0.734 | 0.0059 | -0.07 | 124.315
3.5 | 0.793 | 0.00635 | -0.071 | 124.917
4 | 0.853 | 0.00627 | -0.072 | 135.995
4.5 | 0.913 | 0.00642 | -0.073 | 142.203
5 | 0.972 | 0.00669 | -0.074 | 145.132
5.5 | 1.029 | 0.00701 | -0.075 | 146.767
6 | 1.085 | 0.00739 | -0.076 | 146.865
6.5 | 1.139 | 0.00779 | -0.077 | 146.225
7 | 1.191 | 0.00911 | -0.077 | 130.807
7.5 | 1.241 | 0.01362 | -0.078 | 91.125
8 | 1.288 | 0.01424 | -0.079 | 90.423
8.5 | 1.332 | 0.01536 | -0.08 | 86.74
9 | 1.373 | 0.01562 | -0.081 | 87.91
9.5 | 1.41 | 0.01634 | -0.082 | 86.297
10 | 1.41 | 0.01829 | -0.081 | 77.116
10.5 | 1.433 | 0.01951 | -0.081 | 73.431
11 | 1.451 | 0.02076 | -0.082 | 69.905
11.5 | 1.465 | 0.02206 | -0.082 | 66.399
12 | 1.473 | 0.02356 | -0.083 | 62.519
12.5 | 1.469 | 0.02529 | -0.083 | 58.115
13 | 1.456 | 0.02708 | -0.083 | 53.756
13.5 | 1.435 | 0.02923 | -0.084 | 49.091
14 | 1.409 | 0.03141 | -0.084 | 44.845
14.5 | 1.376 | 0.03403 | -0.084 | 40.447
15 | 1.338 | 0.03726 | -0.085 | 35.899
15.5 | 1.295 | 0.04071 | -0.085 | 31.808
16 | 1.245 | 0.04565 | -0.084 | 27.285
16.5 | 1.172 | 0.06003 | -0.081 | 19.518
17 | 1.067 | 0.09491 | -0.072 | 11.24

## 52. Re 2M Mach 0.10 (2)
BIGFOIL.COM POLAR EXPORT
GA 35A413
GA 35A413 |  |  |  | Cl Max: | 1.585 | at alpha= | 18 | deg
XFOIL ncrit=9 |  |  |  | L/D Max: | 165.357 | at alpha= | 4.5 | deg
Re: | 2000000 |  |  | Cd Min: | 0.19007 | at alpha= | -16.5 | deg
Mach: | 0.1 |  |  | Cl=0 at alpha= | -3.0291 | deg
|  |  |  | @ Cl=0.1, Cd= | 0.006771
|  |  |  | @ Cl=0.4, Cd= | 0.0048521
|  |  |  | @ Cl=0.6, Cd= | 0.0045917
alpha (deg) | Cl | Cd | Cm | Cl/Cd
-16.5 | -0.524 | 0.19007 | 0.0076 | -2.7569
-16 | -0.5099 | 0.18263 | 0.0038 | -2.792
-15.5 | -0.4965 | 0.17517 | 0.0002 | -2.8344
-15 | -0.484 | 0.16748 | -0.0034 | -2.8899
-14.5 | -0.4771 | 0.15883 | -0.0068 | -3.0038
-14 | -0.4635 | 0.15264 | -0.0097 | -3.0366
-13.5 | -0.4507 | 0.14611 | -0.0127 | -3.0847
-11.5 | -0.7888 | 0.03398 | -0.0748 | -23.2137
-11 | -0.7875 | 0.02786 | -0.0735 | -28.2663
-10.5 | -0.7749 | 0.02177 | -0.0713 | -35.5949
-10 | -0.7433 | 0.01791 | -0.0695 | -41.502
-9.5 | -0.6955 | 0.01652 | -0.0689 | -42.1005
-9 | -0.6458 | 0.01532 | -0.0683 | -42.154
-8.5 | -0.5955 | 0.01414 | -0.0678 | -42.1146
-8 | -0.5443 | 0.01304 | -0.0672 | -41.7408
-7.5 | -0.4921 | 0.01205 | -0.0668 | -40.8382
-7 | -0.4392 | 0.01122 | -0.0664 | -39.1444
-6.5 | -0.3851 | 0.01053 | -0.0662 | -36.5717
-6 | -0.3326 | 0.00954 | -0.0657 | -34.8637
-5.5 | -0.2776 | 0.00905 | -0.0656 | -30.674
-5 | -0.2216 | 0.00866 | -0.0656 | -25.5889
-4.5 | -0.1661 | 0.00825 | -0.0655 | -20.1333
-4 | -0.1095 | 0.00794 | -0.0657 | -13.7909
-3.5 | -0.0534 | 0.00763 | -0.0657 | -6.9987
-3 | 0.0033 | 0.00737 | -0.0659 | 0.44776
-2.5 | 0.0593 | 0.00707 | -0.0661 | 8.3876
-2 | 0.1151 | 0.00666 | -0.0662 | 17.2823
-1 | 0.223 | 0.00552 | -0.0661 | 40.3986
-0.5 | 0.2793 | 0.00537 | -0.0663 | 52.0112
0.5 | 0.3902 | 0.0049 | -0.0663 | 79.6327
1 | 0.4434 | 0.00464 | -0.0658 | 95.5603
1.5 | 0.4974 | 0.00452 | -0.0653 | 110.0442
2 | 0.5521 | 0.00451 | -0.0649 | 122.4169
2.5 | 0.6107 | 0.00461 | -0.0654 | 132.4729
3 | 0.6742 | 0.00471 | -0.0671 | 143.1423
3.5 | 0.7432 | 0.00488 | -0.0702 | 152.2951
4 | 0.8107 | 0.00506 | -0.073 | 160.2174
4.5 | 0.8797 | 0.00532 | -0.0762 | 165.3571
5 | 0.9396 | 0.00572 | -0.0776 | 164.2657
5.5 | 0.9821 | 0.0064 | -0.0753 | 153.4531
6 | 1.0166 | 0.00755 | -0.0716 | 134.649
6.5 | 1.0533 | 0.00863 | -0.0685 | 122.051
7 | 1.092 | 0.00974 | -0.0658 | 112.115
7.5 | 1.1336 | 0.0107 | -0.0638 | 105.9439
8 | 1.1762 | 0.01158 | -0.062 | 101.5717
8.5 | 1.2177 | 0.01249 | -0.0601 | 97.494
9 | 1.2574 | 0.01344 | -0.0579 | 93.5565
9.5 | 1.2938 | 0.01436 | -0.0552 | 90.0975
10 | 1.3267 | 0.01542 | -0.0521 | 86.0376
10.5 | 1.3593 | 0.01657 | -0.0494 | 82.0338
11 | 1.3874 | 0.01815 | -0.0465 | 76.4408
11.5 | 1.4186 | 0.01967 | -0.0444 | 72.12
12 | 1.4468 | 0.02151 | -0.0424 | 67.2617
12.5 | 1.4683 | 0.02399 | -0.0401 | 61.2047
13 | 1.4899 | 0.02655 | -0.0381 | 56.1168
13.5 | 1.5123 | 0.02909 | -0.0363 | 51.9869
14 | 1.5312 | 0.03199 | -0.0346 | 47.865
14.5 | 1.547 | 0.03518 | -0.0329 | 43.9738
15 | 1.5561 | 0.03908 | -0.0311 | 39.8183
15.5 | 1.557 | 0.04399 | -0.0294 | 35.3944
16 | 1.5694 | 0.04795 | -0.0285 | 32.7299
16.5 | 1.5774 | 0.05254 | -0.0278 | 30.0228
17 | 1.583 | 0.05755 | -0.0273 | 27.5065
17.5 | 1.5849 | 0.06313 | -0.0272 | 25.1053
18 | 1.585 | 0.06912 | -0.0274 | 22.9311
18.5 | 1.5788 | 0.07605 | -0.0281 | 20.76
19 | 1.5663 | 0.08413 | -0.0293 | 18.6176
19.5 | 1.5415 | 0.09416 | -0.0315 | 16.3711
20 | 1.506 | 0.10633 | -0.0351 | 14.1635

## 53. Re 2M Mach 0.25 (1)
BIGFOIL.COM POLAR EXPORT
GA 35A413
GA 35A413 |  |  |  | Cl Max: | 1.424 | at alpha= | 11 | deg
JavaFoil+Calcfoil stall+Eppler ext transition |  |  |  | L/D Max: | 146.979 | at alpha= | 5.5 | deg
Re: | 2000000 |  |  | Cd Min: | 0.0058 | at alpha= | 2 | deg
Mach: | 0.25 |  |  | Cl=0 at alpha= | -2.9919 | deg
|  |  |  | @ Cl=0.1, Cd= | 0.0069795
|  |  |  | @ Cl=0.4, Cd= | 0.006163
|  |  |  | @ Cl=0.6, Cd= | 0.0061222
alpha (deg) | Cl | Cd | Cm | Cl/Cd
-15 | -0.12 | 0.11142 | -0.02 | -1.078
-14.5 | -0.197 | 0.10573 | -0.02 | -1.861
-14 | -0.248 | 0.10057 | -0.02 | -2.466
-13.5 | -0.291 | 0.09643 | -0.02 | -3.022
-13 | -0.33 | 0.092 | -0.021 | -3.585
-12.5 | -0.363 | 0.08545 | -0.021 | -4.254
-12 | -0.392 | 0.08096 | -0.022 | -4.844
-11.5 | -0.416 | 0.07542 | -0.023 | -5.517
-11 | -0.433 | 0.07165 | -0.023 | -6.05
-10.5 | -0.445 | 0.06638 | -0.023 | -6.707
-10 | -0.451 | 0.06235 | -0.025 | -7.241
-9.5 | -0.45 | 0.05866 | -0.025 | -7.673
-9 | -0.443 | 0.05461 | -0.027 | -8.121
-8.5 | -0.428 | 0.05275 | -0.024 | -8.106
-8 | -0.408 | 0.04967 | -0.025 | -8.212
-7.5 | -0.385 | 0.04594 | -0.029 | -8.379
-7 | -0.434 | 0.0103 | -0.054 | -42.103
-6.5 | -0.391 | 0.00969 | -0.055 | -40.368
-6 | -0.344 | 0.00946 | -0.056 | -36.359
-5.5 | -0.293 | 0.00915 | -0.057 | -31.964
-5 | -0.238 | 0.00916 | -0.058 | -26.014
-4.5 | -0.181 | 0.00889 | -0.059 | -20.395
-4 | -0.122 | 0.00867 | -0.06 | -14.118
-3.5 | -0.062 | 0.00835 | -0.06 | -7.432
-3 | -0.001 | 0.00795 | -0.061 | -0.092
-2.5 | 0.061 | 0.00784 | -0.062 | 7.816
-2 | 0.124 | 0.00645 | -0.063 | 19.181
-1.5 | 0.186 | 0.00611 | -0.064 | 30.502
-1 | 0.249 | 0.00621 | -0.065 | 40.113
-0.5 | 0.312 | 0.00625 | -0.066 | 49.818
0 | 0.377 | 0.00609 | -0.067 | 61.852
0.5 | 0.44 | 0.00629 | -0.068 | 69.93
1 | 0.503 | 0.00637 | -0.069 | 78.878
1.5 | 0.566 | 0.0065 | -0.07 | 87.013
2 | 0.629 | 0.0058 | -0.071 | 108.392
2.5 | 0.691 | 0.00612 | -0.071 | 113.019
3 | 0.754 | 0.00629 | -0.072 | 119.937
3.5 | 0.814 | 0.00647 | -0.073 | 125.857
4 | 0.876 | 0.00643 | -0.074 | 136.38
4.5 | 0.938 | 0.00664 | -0.075 | 141.148
5 | 0.998 | 0.00687 | -0.076 | 145.31
5.5 | 1.056 | 0.00719 | -0.077 | 146.979
6 | 1.113 | 0.00764 | -0.078 | 145.759
6.5 | 1.167 | 0.0081 | -0.079 | 144.19
7 | 1.219 | 0.00993 | -0.08 | 122.845
7.5 | 1.268 | 0.01426 | -0.08 | 88.932
8 | 1.314 | 0.015 | -0.081 | 87.584
8.5 | 1.355 | 0.01562 | -0.082 | 86.719
9 | 1.361 | 0.0176 | -0.081 | 77.349
9.5 | 1.387 | 0.01872 | -0.082 | 74.081
10 | 1.407 | 0.02003 | -0.082 | 70.24
10.5 | 1.419 | 0.02138 | -0.083 | 66.37
11 | 1.424 | 0.02294 | -0.083 | 62.064
11.5 | 1.422 | 0.02455 | -0.084 | 57.926
12 | 1.412 | 0.02657 | -0.084 | 53.141
12.5 | 1.383 | 0.0288 | -0.084 | 48.002
13 | 1.338 | 0.03124 | -0.085 | 42.809
13.5 | 1.28 | 0.03438 | -0.085 | 37.214
14 | 1.201 | 0.04022 | -0.084 | 29.867
14.5 | 0.981 | 0.10662 | -0.044 | 9.201
15 | 0.911 | 0.1144 | -0.042 | 7.966
15.5 | 0.837 | 0.12387 | -0.043 | 6.755
16 | 0.758 | 0.13261 | -0.046 | 5.713

## 54. Re 2M Mach 0.25 (2)
BIGFOIL.COM POLAR EXPORT
GA 35A413
GA 35A413 |  |  |  | Cl Max: | 1.5091 | at alpha= | 15.5 | deg
XFOIL ncrit=9 |  |  |  | L/D Max: | 166.734 | at alpha= | 4.5 | deg
Re: | 2000000 |  |  | Cd Min: | 0.14785 | at alpha= | 20 | deg
Mach: | 0.25 |  |  | Cl=0 at alpha= | -3.0291 | deg
|  |  |  | @ Cl=0.1, Cd= | 0.0069276
|  |  |  | @ Cl=0.4, Cd= | 0.0050443
|  |  |  | @ Cl=0.6, Cd= | 0.004629
alpha (deg) | Cl | Cd | Cm | Cl/Cd
-9.5 | -0.6601 | 0.0282 | -0.0782 | -23.4078
-9 | -0.6424 | 0.02176 | -0.0764 | -29.5221
-8.5 | -0.6024 | 0.01837 | -0.0748 | -32.7926
-8 | -0.5556 | 0.01593 | -0.0734 | -34.8776
-7.5 | -0.505 | 0.01404 | -0.0722 | -35.9687
-7 | -0.452 | 0.01255 | -0.0712 | -36.0159
-6.5 | -0.3974 | 0.01145 | -0.0703 | -34.7074
-6 | -0.3417 | 0.01051 | -0.0696 | -32.5119
-5.5 | -0.2874 | 0.00942 | -0.0688 | -30.5096
-5 | -0.2296 | 0.00894 | -0.0685 | -25.6823
-4.5 | -0.1713 | 0.00854 | -0.0684 | -20.0585
-4 | -0.1136 | 0.00808 | -0.0681 | -14.0594
-3.5 | -0.055 | 0.00776 | -0.0681 | -7.0876
-3 | 0.0034 | 0.00749 | -0.0682 | 0.45394
-2.5 | 0.0618 | 0.00718 | -0.0683 | 8.6072
-2 | 0.1193 | 0.0068 | -0.0683 | 17.5441
-1.5 | 0.174 | 0.00605 | -0.0681 | 28.7603
-1 | 0.2304 | 0.00559 | -0.0681 | 41.2165
-0.5 | 0.2886 | 0.00544 | -0.0683 | 53.0515
0 | 0.3471 | 0.00528 | -0.0685 | 65.7386
0.5 | 0.4032 | 0.00503 | -0.0683 | 80.159
1 | 0.4587 | 0.00473 | -0.0678 | 96.9767
1.5 | 0.5141 | 0.00464 | -0.0672 | 110.7974
2 | 0.5708 | 0.00459 | -0.0668 | 124.3573
2.5 | 0.6307 | 0.00467 | -0.0671 | 135.0535
3 | 0.6964 | 0.00482 | -0.0689 | 144.4813
3.5 | 0.7669 | 0.00497 | -0.0717 | 154.3058
4 | 0.8369 | 0.00517 | -0.0745 | 161.8762
4.5 | 0.9087 | 0.00545 | -0.0778 | 166.7339
5 | 0.9702 | 0.00589 | -0.0789 | 164.7199
5.5 | 1.0117 | 0.00668 | -0.0759 | 151.4521
6 | 1.0444 | 0.00796 | -0.0714 | 131.206
6.5 | 1.081 | 0.00915 | -0.0678 | 118.1421
7 | 1.1199 | 0.01033 | -0.0647 | 108.4124
7.5 | 1.1615 | 0.01136 | -0.0621 | 102.2447
8 | 1.2033 | 0.01234 | -0.0596 | 97.5122
8.5 | 1.241 | 0.01341 | -0.0564 | 92.5429
9 | 1.2739 | 0.01455 | -0.0526 | 87.5533
9.5 | 1.3064 | 0.01587 | -0.0492 | 82.3188
10 | 1.3404 | 0.01726 | -0.0464 | 77.6593
10.5 | 1.3677 | 0.01927 | -0.0433 | 70.9756
11 | 1.3979 | 0.02126 | -0.041 | 65.7526
11.5 | 1.4251 | 0.0236 | -0.0387 | 60.3856
12 | 1.4457 | 0.02653 | -0.0362 | 54.493
12.5 | 1.4619 | 0.02989 | -0.0337 | 48.9093
13 | 1.4803 | 0.03314 | -0.0315 | 44.6681
13.5 | 1.4942 | 0.03685 | -0.0294 | 40.5482
14 | 1.5051 | 0.04097 | -0.0275 | 36.7366
14.5 | 1.5077 | 0.04611 | -0.0257 | 32.6979
15 | 1.5026 | 0.05227 | -0.0244 | 28.7469
15.5 | 1.5091 | 0.05757 | -0.0237 | 26.2133
16 | 1.5085 | 0.0638 | -0.0233 | 23.6442
16.5 | 1.5034 | 0.07082 | -0.0235 | 21.2285
17 | 1.4945 | 0.07854 | -0.0243 | 19.0285
17.5 | 1.4824 | 0.08704 | -0.0258 | 17.0312
18 | 1.4642 | 0.0966 | -0.028 | 15.1573
18.5 | 1.4394 | 0.10754 | -0.0315 | 13.3848
19 | 1.4087 | 0.11974 | -0.0361 | 11.7647
19.5 | 1.3738 | 0.13334 | -0.0423 | 10.303
20 | 1.3371 | 0.14785 | -0.0498 | 9.0436

## 55. Re 2M Mach 0.50 (1)
BIGFOIL.COM POLAR EXPORT
GA 35A413
GA 35A413 |  |  |  | Cl Max: | 1.307 | at alpha= | 7.5 | deg
JavaFoil+Calcfoil stall+Eppler ext transition |  |  |  | L/D Max: | 142.103 | at alpha= | 5 | deg
Re: | 2000000 |  |  | Cd Min: | 0.0064 | at alpha= | -1 | deg
Mach: | 0.5 |  |  | Cl=0 at alpha= | -2.9928 | deg
|  |  |  | @ Cl=0.1, Cd= | 0.0081949
|  |  |  | @ Cl=0.4, Cd= | 0.0065842
|  |  |  | @ Cl=0.6, Cd= | 0.0069043
alpha (deg) | Cl | Cd | Cm | Cl/Cd
-20 | -0.94 | 0.17797 | -0.022 | -5.279
-19.5 | -0.913 | 0.17638 | -0.022 | -5.176
-19 | -0.886 | 0.17034 | -0.022 | -5.202
-18.5 | -0.859 | 0.16223 | -0.023 | -5.297
-18 | -0.835 | 0.16236 | -0.024 | -5.142
-17.5 | -0.807 | 0.15557 | -0.024 | -5.188
-17 | -0.778 | 0.14805 | -0.023 | -5.254
-16.5 | -0.75 | 0.29435 | -0.024 | -2.549
-16 | -0.722 | 0.13757 | -0.023 | -5.25
-15.5 | -0.695 | 0.13606 | -0.024 | -5.108
-15 | -0.667 | 0.12871 | -0.024 | -5.186
-14.5 | -0.64 | 0.12742 | -0.024 | -5.023
-14 | -0.613 | 0.12291 | -0.024 | -4.984
-13.5 | -0.585 | 0.11619 | -0.025 | -5.038
-13 | -0.559 | 0.11219 | -0.026 | -4.983
-12.5 | -0.529 | 0.10139 | -0.024 | -5.22
-12 | -0.501 | 0.10009 | -0.024 | -5.01
-11.5 | -0.474 | 0.09688 | -0.024 | -4.893
-11 | -0.447 | 0.09318 | -0.024 | -4.792
-10.5 | -0.419 | 0.09016 | -0.025 | -4.647
-10 | -0.391 | 0.08721 | -0.025 | -4.488
-9.5 | -0.364 | 0.08279 | -0.026 | -4.393
-9 | -0.336 | 0.06587 | -0.026 | -5.097
-8.5 | -0.308 | 0.05873 | -0.027 | -5.247
-8 | -0.282 | 0.05082 | -0.031 | -5.546
-7.5 | -0.252 | 0.05077 | -0.027 | -4.973
-7 | -0.225 | 0.04697 | -0.028 | -4.783
-6.5 | -0.197 | 0.04554 | -0.028 | -4.319
-6 | -0.169 | 0.04261 | -0.029 | -3.962
-5.5 | -0.224 | 0.0399 | -0.029 | -5.615
-5 | -0.199 | 0.03814 | -0.027 | -5.215
-4.5 | -0.194 | 0.00938 | -0.066 | -20.709
-4 | -0.134 | 0.00921 | -0.067 | -14.512
-3.5 | -0.068 | 0.009 | -0.068 | -7.609
-3 | -0.001 | 0.00866 | -0.069 | -0.094
-2.5 | 0.068 | 0.0083 | -0.07 | 8.219
-2 | 0.138 | 0.00807 | -0.071 | 17.097
-1.5 | 0.208 | 0.00655 | -0.072 | 31.742
-1 | 0.278 | 0.0064 | -0.073 | 43.47
-0.5 | 0.348 | 0.00657 | -0.074 | 52.986
0 | 0.421 | 0.00659 | -0.075 | 63.953
0.5 | 0.492 | 0.00669 | -0.076 | 73.523
1 | 0.562 | 0.00685 | -0.077 | 81.997
1.5 | 0.632 | 0.00695 | -0.078 | 90.993
2 | 0.703 | 0.00674 | -0.079 | 104.184
2.5 | 0.773 | 0.00677 | -0.08 | 114.265
3 | 0.843 | 0.00698 | -0.081 | 120.873
3.5 | 0.909 | 0.0072 | -0.082 | 126.314
4 | 0.978 | 0.00749 | -0.083 | 130.625
4.5 | 1.046 | 0.0075 | -0.084 | 139.451
5 | 1.111 | 0.00782 | -0.085 | 142.103
5.5 | 1.173 | 0.00839 | -0.086 | 139.743
6 | 1.23 | 0.0091 | -0.087 | 135.112
6.5 | 1.252 | 0.01686 | -0.086 | 74.252
7 | 1.287 | 0.01818 | -0.086 | 70.793
7.5 | 1.307 | 0.01948 | -0.087 | 67.099
8 | 1.301 | 0.02125 | -0.088 | 61.234
8.5 | 1.243 | 0.02354 | -0.088 | 52.805
9 | 0.8 | 0.02578 | -0.088 | 31.027
9.5 | 0.828 | 0.02831 | -0.089 | 29.257
10 | 0.727 | 0.07125 | -0.04 | 10.201
10.5 | 0.77 | 0.0701 | -0.06 | 10.98
11 | 0.783 | 0.08433 | -0.044 | 9.287
11.5 | 0.81 | 0.09606 | -0.044 | 8.434
12 | 0.838 | 0.09975 | -0.045 | 8.401
12.5 | 0.866 | 0.10604 | -0.047 | 8.165

## 56. Re 2M Mach 0.50 (2)
BIGFOIL.COM POLAR EXPORT
GA 35A413
GA 35A413 |  |  |  | Cl Max: | 1.3594 | at alpha= | 10.5 | deg
XFOIL ncrit=9 |  |  |  | L/D Max: | 169.544 | at alpha= | 4.5 | deg
Re: | 2000000 |  |  | Cd Min: | 0.26334 | at alpha= | -20 | deg
Mach: | 0.5 |  |  | Cl=0 at alpha= | -3.029 | deg
|  |  |  | @ Cl=0.1, Cd= | 0.0075038
|  |  |  | @ Cl=0.4, Cd= | 0.005624
|  |  |  | @ Cl=0.6, Cd= | 0.0050684
alpha (deg) | Cl | Cd | Cm | Cl/Cd
-20 | -0.6874 | 0.26334 | 0.0427 | -2.6103
-19.5 | -0.6645 | 0.25485 | 0.0373 | -2.6074
-19 | -0.642 | 0.24641 | 0.0319 | -2.6054
-18.5 | -0.62 | 0.23892 | 0.0275 | -2.595
-18 | -0.5971 | 0.23163 | 0.0228 | -2.5778
-17.5 | -0.5744 | 0.22406 | 0.018 | -2.5636
-17 | -0.5521 | 0.21613 | 0.0133 | -2.5545
-16.5 | -0.5305 | 0.20697 | 0.008 | -2.5632
-16 | -0.5101 | 0.19857 | 0.0032 | -2.5689
-15.5 | -0.4897 | 0.19036 | -0.0014 | -2.5725
-15 | -0.4703 | 0.18237 | -0.0053 | -2.5788
-14.5 | -0.4498 | 0.17543 | -0.0089 | -2.564
-14 | -0.4326 | 0.16884 | -0.0117 | -2.5622
-13.5 | -0.416 | 0.16167 | -0.0147 | -2.5731
-13 | -0.3989 | 0.15384 | -0.0184 | -2.593
-12.5 | -0.3859 | 0.14445 | -0.0232 | -2.6715
-12 | -0.372 | 0.13625 | -0.0269 | -2.7303
-11 | -0.3456 | 0.12163 | -0.0329 | -2.8414
-10.5 | -0.3324 | 0.11445 | -0.0361 | -2.9043
-10 | -0.3211 | 0.10684 | -0.0396 | -3.0054
-9.5 | -0.3125 | 0.09865 | -0.0436 | -3.1678
-9 | -0.3167 | 0.08765 | -0.0487 | -3.6132
-8.5 | -0.3146 | 0.07911 | -0.0535 | -3.9767
-7.5 | -0.3241 | 0.05855 | -0.0686 | -5.5354
-7 | -0.3381 | 0.04419 | -0.0861 | -7.6511
-6.5 | -0.3461 | 0.03291 | -0.0912 | -10.5166
-5.5 | -0.3069 | 0.01588 | -0.0877 | -19.3262
-4.5 | -0.1939 | 0.01021 | -0.0822 | -18.9912
-4 | -0.1297 | 0.00914 | -0.0804 | -14.1904
-3.5 | -0.0633 | 0.00841 | -0.0792 | -7.5268
-3 | 0.0039 | 0.00798 | -0.0785 | 0.48872
-2.5 | 0.0716 | 0.00764 | -0.0781 | 9.3717
-2 | 0.1383 | 0.00732 | -0.0778 | 18.8934
-1.5 | 0.203 | 0.00678 | -0.0775 | 29.941
-1 | 0.2643 | 0.00596 | -0.077 | 44.3456
-0.5 | 0.3302 | 0.00576 | -0.0769 | 57.3264
0 | 0.3974 | 0.00563 | -0.0771 | 70.5861
0.5 | 0.4628 | 0.00548 | -0.0771 | 84.4526
1 | 0.5267 | 0.00518 | -0.0766 | 101.6795
1.5 | 0.5906 | 0.00508 | -0.076 | 116.2598
2 | 0.6552 | 0.005 | -0.0754 | 131.04
2.5 | 0.7201 | 0.00505 | -0.0746 | 142.5941
3 | 0.7931 | 0.0052 | -0.0756 | 152.5192
3.5 | 0.874 | 0.00541 | -0.0782 | 161.5527
4 | 0.9562 | 0.00572 | -0.081 | 167.1678
4.5 | 1.041 | 0.00614 | -0.0843 | 169.544
5 | 1.1006 | 0.00676 | -0.0823 | 162.8107
5.5 | 1.1308 | 0.00809 | -0.0751 | 139.7775
6 | 1.1554 | 0.00988 | -0.0675 | 116.9433
6.5 | 1.1793 | 0.01162 | -0.06 | 101.4888
7 | 1.2065 | 0.01347 | -0.0539 | 89.5694
7.5 | 1.2337 | 0.01592 | -0.0491 | 77.4937
8 | 1.2623 | 0.01877 | -0.0453 | 67.2509
8.5 | 1.2911 | 0.02183 | -0.0417 | 59.1434
9 | 1.3187 | 0.02507 | -0.0382 | 52.6007
9.5 | 1.3384 | 0.02891 | -0.0343 | 46.2954
10 | 1.3528 | 0.03321 | -0.0304 | 40.7347
10.5 | 1.3594 | 0.03825 | -0.0266 | 35.5399
11 | 1.3576 | 0.04428 | -0.0233 | 30.6594
11.5 | 1.3514 | 0.05101 | -0.0205 | 26.4928
12 | 1.3388 | 0.05862 | -0.0184 | 22.8386
12.5 | 1.32 | 0.06721 | -0.0173 | 19.6399
13 | 1.2952 | 0.07699 | -0.0176 | 16.823
13.5 | 1.2661 | 0.088 | -0.0197 | 14.3875
14 | 1.2353 | 0.09997 | -0.0235 | 12.3567
14.5 | 1.2045 | 0.11274 | -0.0288 | 10.6839
15 | 1.1725 | 0.12654 | -0.0356 | 9.2658
15.5 | 1.1412 | 0.14111 | -0.0436 | 8.0873

## 57. Re 3M Mach 0.00 (1)
BIGFOIL.COM POLAR EXPORT
GA 35A413
GA 35A413 |  |  |  | Cl Max: | 1.487 | at alpha= | 12 | deg
JavaFoil+Calcfoil stall+Eppler ext transition |  |  |  | L/D Max: | 152.405 | at alpha= | 5.5 | deg
Re: | 3000000 |  |  | Cd Min: | 0.00569 | at alpha= | -1 | deg
Mach: | 0 |  |  | Cl=0 at alpha= | -2.9917 | deg
|  |  |  | @ Cl=0.1, Cd= | 0.0064221
|  |  |  | @ Cl=0.4, Cd= | 0.0059443
|  |  |  | @ Cl=0.6, Cd= | 0.0060718
alpha (deg) | Cl | Cd | Cm | Cl/Cd
-15 | -0.525 | 0.10333 | -0.021 | -5.085
-14.5 | -0.537 | 0.09435 | -0.023 | -5.689
-14 | -0.545 | 0.08919 | -0.024 | -6.114
-13.5 | -0.552 | 0.08377 | -0.024 | -6.589
-13 | -0.553 | 0.08299 | -0.023 | -6.665
-12.5 | -0.555 | 0.078 | -0.024 | -7.112
-12 | -0.555 | 0.0721 | -0.026 | -7.703
-11.5 | -0.56 | 0.06134 | -0.03 | -9.124
-11 | -0.545 | 0.06365 | -0.027 | -8.557
-10.5 | -0.584 | 0.02948 | -0.04 | -19.811
-10 | -0.624 | 0.01206 | -0.047 | -51.772
-9.5 | -0.61 | 0.01103 | -0.048 | -55.237
-9 | -0.583 | 0.01007 | -0.049 | -57.91
-8.5 | -0.552 | 0.00969 | -0.05 | -56.963
-8 | -0.517 | 0.00925 | -0.051 | -55.893
-7.5 | -0.478 | 0.00979 | -0.052 | -48.815
-7 | -0.435 | 0.00914 | -0.052 | -47.58
-6.5 | -0.389 | 0.00886 | -0.053 | -43.852
-6 | -0.339 | 0.00887 | -0.054 | -38.208
-5.5 | -0.287 | 0.00862 | -0.055 | -33.309
-5 | -0.233 | 0.00832 | -0.056 | -27.964
-4.5 | -0.177 | 0.00796 | -0.057 | -22.178
-4 | -0.119 | 0.00769 | -0.058 | -15.461
-3.5 | -0.06 | 0.00774 | -0.059 | -7.779
-3 | -0.001 | 0.00753 | -0.059 | -0.095
-2.5 | 0.059 | 0.00739 | -0.06 | 8.033
-2 | 0.12 | 0.00595 | -0.061 | 20.129
-1.5 | 0.18 | 0.00574 | -0.062 | 31.434
-1 | 0.241 | 0.00569 | -0.063 | 42.374
-0.5 | 0.302 | 0.00588 | -0.064 | 51.28
0 | 0.365 | 0.00595 | -0.065 | 61.311
0.5 | 0.426 | 0.00594 | -0.066 | 71.652
1 | 0.487 | 0.00598 | -0.067 | 81.391
1.5 | 0.548 | 0.00614 | -0.067 | 89.203
2 | 0.609 | 0.00606 | -0.068 | 100.433
2.5 | 0.669 | 0.0059 | -0.069 | 113.459
3 | 0.73 | 0.00584 | -0.07 | 124.988
3.5 | 0.789 | 0.00619 | -0.071 | 127.499
4 | 0.849 | 0.0061 | -0.072 | 139.122
4.5 | 0.908 | 0.00622 | -0.073 | 145.952
5 | 0.967 | 0.0064 | -0.074 | 151.095
5.5 | 1.024 | 0.00672 | -0.074 | 152.405
6 | 1.08 | 0.00714 | -0.075 | 151.233
6.5 | 1.134 | 0.0083 | -0.076 | 136.608
7 | 1.186 | 0.01036 | -0.077 | 114.507
7.5 | 1.236 | 0.01258 | -0.078 | 98.202
8 | 1.283 | 0.01315 | -0.079 | 97.561
8.5 | 1.328 | 0.01417 | -0.08 | 93.689
9 | 1.369 | 0.01434 | -0.081 | 95.44
9.5 | 1.407 | 0.01503 | -0.081 | 93.593
10 | 1.441 | 0.01632 | -0.082 | 88.27
10.5 | 1.441 | 0.01771 | -0.081 | 81.353
11 | 1.461 | 0.01869 | -0.082 | 78.134
11.5 | 1.476 | 0.01984 | -0.082 | 74.422
12 | 1.487 | 0.02111 | -0.083 | 70.454
12.5 | 1.487 | 0.02257 | -0.083 | 65.89
13 | 1.477 | 0.02412 | -0.084 | 61.231
13.5 | 1.46 | 0.02593 | -0.084 | 56.314
14 | 1.439 | 0.02784 | -0.084 | 51.673
14.5 | 1.411 | 0.03015 | -0.085 | 46.793
15 | 1.379 | 0.03267 | -0.085 | 42.213
15.5 | 1.342 | 0.03561 | -0.085 | 37.692
16 | 1.302 | 0.03869 | -0.085 | 33.66
16.5 | 1.258 | 0.04275 | -0.085 | 29.427
17 | 1.213 | 0.04662 | -0.085 | 26.025

## 58. Re 3M Mach 0.00 (2)
BIGFOIL.COM POLAR EXPORT
GA 35A413
GA 35A413 |  |  |  | Cl Max: | 1.6786 | at alpha= | 19 | deg
XFOIL ncrit=9 |  |  |  | L/D Max: | 172.308 | at alpha= | 4.5 | deg
Re: | 3000000 |  |  | Cd Min: | 0.08028 | at alpha= | 20 | deg
Mach: | 0 |  |  | Cl=0 at alpha= | -3.0273 | deg
|  |  |  | @ Cl=0.1, Cd= | 0.0063494
|  |  |  | @ Cl=0.4, Cd= | 0.0046807
|  |  |  | @ Cl=0.6, Cd= | 0.004152
alpha (deg) | Cl | Cd | Cm | Cl/Cd
-15 | -1.0875 | 0.03556 | -0.0748 | -30.5821
-14.5 | -1.097 | 0.02984 | -0.0762 | -36.7627
-14 | -1.0864 | 0.02702 | -0.0735 | -40.2073
-13.5 | -1.05 | 0.02456 | -0.0739 | -42.7524
-13 | -1.0223 | 0.02266 | -0.0711 | -45.1147
-12.5 | -0.9855 | 0.02091 | -0.0697 | -47.1306
-12 | -0.9442 | 0.01934 | -0.0687 | -48.8211
-11.5 | -0.8998 | 0.01794 | -0.0679 | -50.1561
-11 | -0.853 | 0.01672 | -0.0673 | -51.0167
-10.5 | -0.8042 | 0.01569 | -0.0668 | -51.2556
-10 | -0.7542 | 0.01476 | -0.0665 | -51.0976
-9.5 | -0.7027 | 0.01399 | -0.0662 | -50.2287
-9 | -0.6501 | 0.01332 | -0.0661 | -48.8063
-8.5 | -0.603 | 0.01161 | -0.0652 | -51.938
-8 | -0.5516 | 0.01064 | -0.0647 | -51.8421
-7.5 | -0.4982 | 0.00996 | -0.0646 | -50.0201
-7 | -0.4439 | 0.00941 | -0.0645 | -47.1732
-6.5 | -0.3891 | 0.00895 | -0.0645 | -43.4749
-6 | -0.3338 | 0.00853 | -0.0645 | -39.1325
-5.5 | -0.2781 | 0.00821 | -0.0646 | -33.8733
-5 | -0.2225 | 0.00779 | -0.0647 | -28.5623
-4.5 | -0.1664 | 0.00752 | -0.0649 | -22.1277
-4 | -0.11 | 0.00724 | -0.065 | -15.1934
-3.5 | -0.0536 | 0.00702 | -0.0653 | -7.6353
-3 | 0.0031 | 0.00679 | -0.0655 | 0.45655
-2.5 | 0.0595 | 0.00658 | -0.0658 | 9.0426
-2 | 0.1157 | 0.00626 | -0.066 | 18.4824
-1 | 0.2241 | 0.0052 | -0.0661 | 43.0962
-0.5 | 0.28 | 0.00499 | -0.0663 | 56.1122
0 | 0.3366 | 0.00485 | -0.0666 | 69.4021
0.5 | 0.393 | 0.00471 | -0.0669 | 83.4395
1 | 0.4479 | 0.00448 | -0.0669 | 99.9777
2 | 0.5566 | 0.00416 | -0.0665 | 133.7981
2.5 | 0.6107 | 0.00415 | -0.0661 | 147.1566
3 | 0.6657 | 0.00422 | -0.066 | 157.7488
3.5 | 0.7255 | 0.00438 | -0.067 | 165.6393
4 | 0.7887 | 0.00463 | -0.069 | 170.3456
4.5 | 0.8512 | 0.00494 | -0.0709 | 172.3077
5 | 0.9161 | 0.00548 | -0.0735 | 167.1715
5.5 | 0.9707 | 0.00669 | -0.0745 | 145.0972
6 | 1.0081 | 0.00758 | -0.0714 | 132.9947
6.5 | 1.0466 | 0.00847 | -0.0685 | 123.5655
7 | 1.089 | 0.00928 | -0.0665 | 117.3491
7.5 | 1.1338 | 0.01001 | -0.0651 | 113.2667
8 | 1.1787 | 0.01075 | -0.0637 | 109.6465
8.5 | 1.2226 | 0.01153 | -0.0622 | 106.0364
9 | 1.2661 | 0.01229 | -0.0608 | 103.0187
9.5 | 1.3087 | 0.01305 | -0.0592 | 100.2835
10 | 1.3473 | 0.01387 | -0.057 | 97.1377
10.5 | 1.3834 | 0.01469 | -0.0544 | 94.1729
11 | 1.4173 | 0.01568 | -0.0518 | 90.389
11.5 | 1.446 | 0.01707 | -0.0489 | 84.71
12 | 1.4782 | 0.01838 | -0.0469 | 80.4244
12.5 | 1.5083 | 0.01993 | -0.0449 | 75.6799
13 | 1.5357 | 0.02177 | -0.043 | 70.542
13.5 | 1.5592 | 0.02401 | -0.041 | 64.9396
14 | 1.5778 | 0.02673 | -0.0389 | 59.0273
14.5 | 1.6012 | 0.02909 | -0.0374 | 55.043
15 | 1.6206 | 0.03185 | -0.0359 | 50.8823
15.5 | 1.6372 | 0.03486 | -0.0343 | 46.965
16 | 1.6508 | 0.03827 | -0.0328 | 43.1356
16.5 | 1.6613 | 0.04207 | -0.0315 | 39.4889
17 | 1.664 | 0.04686 | -0.0302 | 35.51
17.5 | 1.667 | 0.05179 | -0.0294 | 32.1877
18 | 1.6741 | 0.05648 | -0.029 | 29.6406
18.5 | 1.678 | 0.06159 | -0.0288 | 27.2447
19 | 1.6786 | 0.06729 | -0.0289 | 24.9458
19.5 | 1.6763 | 0.07344 | -0.0293 | 22.8254
20 | 1.6703 | 0.08028 | -0.0302 | 20.8059

## 59. Re 3M Mach 0.10 (1)
BIGFOIL.COM POLAR EXPORT
GA 35A413
GA 35A413 |  |  |  | Cl Max: | 1.481 | at alpha= | 12 | deg
JavaFoil+Calcfoil stall+Eppler ext transition |  |  |  | L/D Max: | 151.941 | at alpha= | 5.5 | deg
Re: | 3000000 |  |  | Cd Min: | 0.00571 | at alpha= | -1.5 | deg
Mach: | 0.1 |  |  | Cl=0 at alpha= | -2.9918 | deg
|  |  |  | @ Cl=0.1, Cd= | 0.0064067
|  |  |  | @ Cl=0.4, Cd= | 0.0059316
|  |  |  | @ Cl=0.6, Cd= | 0.0060935
alpha (deg) | Cl | Cd | Cm | Cl/Cd
-15 | -0.491 | 0.10427 | -0.021 | -4.711
-14.5 | -0.505 | 0.09565 | -0.023 | -5.281
-14 | -0.517 | 0.09048 | -0.023 | -5.711
-13.5 | -0.526 | 0.08472 | -0.024 | -6.214
-13 | -0.531 | 0.08369 | -0.023 | -6.348
-12.5 | -0.536 | 0.07875 | -0.024 | -6.805
-12 | -0.538 | 0.07404 | -0.024 | -7.26
-11.5 | -0.543 | 0.06381 | -0.029 | -8.516
-11 | -0.534 | 0.06394 | -0.027 | -8.348
-10.5 | -0.552 | 0.04231 | -0.036 | -13.036
-10 | -0.609 | 0.01318 | -0.046 | -46.203
-9.5 | -0.604 | 0.01118 | -0.048 | -53.995
-9 | -0.579 | 0.01013 | -0.049 | -57.2
-8.5 | -0.55 | 0.00981 | -0.05 | -56.068
-8 | -0.516 | 0.00924 | -0.051 | -55.822
-7.5 | -0.478 | 0.00978 | -0.052 | -48.819
-7 | -0.435 | 0.00922 | -0.053 | -47.204
-6.5 | -0.389 | 0.00883 | -0.054 | -44.054
-6 | -0.34 | 0.00885 | -0.054 | -38.403
-5.5 | -0.288 | 0.00869 | -0.055 | -33.123
-5 | -0.234 | 0.00843 | -0.056 | -27.699
-4.5 | -0.177 | 0.008 | -0.057 | -22.156
-4 | -0.119 | 0.00784 | -0.058 | -15.241
-3.5 | -0.061 | 0.00771 | -0.059 | -7.849
-3 | -0.001 | 0.00744 | -0.06 | -0.096
-2.5 | 0.06 | 0.00746 | -0.061 | 8.002
-2 | 0.12 | 0.00588 | -0.062 | 20.487
-1.5 | 0.181 | 0.00571 | -0.062 | 31.729
-1 | 0.242 | 0.00574 | -0.063 | 42.243
-0.5 | 0.303 | 0.00595 | -0.064 | 50.992
0 | 0.367 | 0.00591 | -0.065 | 62.037
0.5 | 0.428 | 0.00595 | -0.066 | 71.924
1 | 0.489 | 0.00606 | -0.067 | 80.654
1.5 | 0.55 | 0.00615 | -0.068 | 89.48
2 | 0.612 | 0.00608 | -0.069 | 100.623
2.5 | 0.673 | 0.00597 | -0.07 | 112.731
3 | 0.734 | 0.00586 | -0.07 | 125.318
3.5 | 0.793 | 0.0062 | -0.071 | 127.823
4 | 0.853 | 0.00615 | -0.072 | 138.772
4.5 | 0.913 | 0.00629 | -0.073 | 145.065
5 | 0.972 | 0.00646 | -0.074 | 150.343
5.5 | 1.029 | 0.00677 | -0.075 | 151.941
6 | 1.085 | 0.00716 | -0.076 | 151.61
6.5 | 1.139 | 0.00837 | -0.077 | 136.071
7 | 1.191 | 0.01046 | -0.077 | 113.911
7.5 | 1.241 | 0.01268 | -0.078 | 97.864
8 | 1.288 | 0.01326 | -0.079 | 97.135
8.5 | 1.332 | 0.01377 | -0.08 | 96.715
9 | 1.373 | 0.01451 | -0.081 | 94.604
9.5 | 1.41 | 0.01524 | -0.082 | 92.511
10 | 1.443 | 0.01649 | -0.083 | 87.504
10.5 | 1.439 | 0.01793 | -0.082 | 80.278
11 | 1.458 | 0.01904 | -0.082 | 76.586
11.5 | 1.472 | 0.02019 | -0.083 | 72.888
12 | 1.481 | 0.02152 | -0.083 | 68.787
12.5 | 1.477 | 0.02306 | -0.084 | 64.061
13 | 1.463 | 0.02468 | -0.084 | 59.277
13.5 | 1.442 | 0.02659 | -0.084 | 54.251
14 | 1.416 | 0.02861 | -0.085 | 49.486
14.5 | 1.383 | 0.03098 | -0.085 | 44.635
15 | 1.345 | 0.03371 | -0.085 | 39.909
15.5 | 1.304 | 0.03654 | -0.085 | 35.684
16 | 1.258 | 0.04003 | -0.086 | 31.419
16.5 | 1.205 | 0.0454 | -0.085 | 26.544
17 | 1.153 | 0.05016 | -0.085 | 22.986

## 60. Re 3M Mach 0.10 (2)
BIGFOIL.COM POLAR EXPORT
GA 35A413
GA 35A413 |  |  |  | Cl Max: | 1.6649 | at alpha= | 18.5 | deg
XFOIL ncrit=9 |  |  |  | L/D Max: | 172.314 | at alpha= | 4.5 | deg
Re: | 3000000 |  |  | Cd Min: | 0.08585 | at alpha= | 20 | deg
Mach: | 0.1 |  |  | Cl=0 at alpha= | -3.0272 | deg
|  |  |  | @ Cl=0.1, Cd= | 0.00637
|  |  |  | @ Cl=0.4, Cd= | 0.0047107
|  |  |  | @ Cl=0.6, Cd= | 0.0041653
alpha (deg) | Cl | Cd | Cm | Cl/Cd
-14 | -1.0115 | 0.03449 | -0.0772 | -29.3273
-13.5 | -1.0208 | 0.02948 | -0.0764 | -34.6269
-13 | -1.0011 | 0.0265 | -0.0746 | -37.7774
-12.5 | -0.975 | 0.02371 | -0.0727 | -41.1219
-12 | -0.9403 | 0.02134 | -0.0713 | -44.0628
-11.5 | -0.8997 | 0.01939 | -0.0702 | -46.4002
-11 | -0.8553 | 0.01777 | -0.0692 | -48.1317
-10.5 | -0.8078 | 0.01643 | -0.0685 | -49.1662
-10 | -0.7584 | 0.01528 | -0.0679 | -49.6335
-9.5 | -0.7071 | 0.01437 | -0.0675 | -49.2067
-9 | -0.6545 | 0.01361 | -0.0672 | -48.0896
-8.5 | -0.6056 | 0.0121 | -0.0664 | -50.0496
-8 | -0.555 | 0.01088 | -0.0657 | -51.011
-7.5 | -0.5015 | 0.01012 | -0.0654 | -49.5553
-7 | -0.4468 | 0.00953 | -0.0653 | -46.8835
-6 | -0.336 | 0.00859 | -0.0651 | -39.1153
-5.5 | -0.28 | 0.00825 | -0.0652 | -33.9394
-5 | -0.224 | 0.00782 | -0.0652 | -28.6445
-4.5 | -0.1675 | 0.00754 | -0.0653 | -22.2149
-4 | -0.1107 | 0.00727 | -0.0655 | -15.227
-3.5 | -0.0539 | 0.00703 | -0.0657 | -7.6671
-3 | 0.0031 | 0.0068 | -0.0659 | 0.45588
-2.5 | 0.0599 | 0.00659 | -0.0662 | 9.0895
-2 | 0.1164 | 0.00628 | -0.0664 | 18.535
-1.5 | 0.1715 | 0.00585 | -0.0665 | 29.3162
-1 | 0.2255 | 0.00521 | -0.0664 | 43.2821
-0.5 | 0.2816 | 0.00501 | -0.0666 | 56.2076
0 | 0.3387 | 0.00486 | -0.067 | 69.6914
0.5 | 0.3954 | 0.00473 | -0.0673 | 83.5941
1.5 | 0.5051 | 0.00427 | -0.0671 | 118.2904
2 | 0.56 | 0.00418 | -0.0668 | 133.9713
2.5 | 0.6146 | 0.00416 | -0.0665 | 147.7404
3 | 0.6697 | 0.00423 | -0.0663 | 158.3215
3.5 | 0.7298 | 0.0044 | -0.0673 | 165.8636
4 | 0.7934 | 0.00465 | -0.0693 | 170.6237
4.5 | 0.8564 | 0.00497 | -0.0711 | 172.3139
5 | 0.9217 | 0.0055 | -0.0738 | 167.5818
5.5 | 0.9759 | 0.00674 | -0.0746 | 144.7923
6 | 1.0133 | 0.00764 | -0.0714 | 132.6309
6.5 | 1.0517 | 0.00855 | -0.0684 | 123.0058
7 | 1.0947 | 0.00936 | -0.0664 | 116.9551
7.5 | 1.1393 | 0.01013 | -0.0648 | 112.4679
8 | 1.1842 | 0.01088 | -0.0634 | 108.8419
8.5 | 1.2281 | 0.01168 | -0.0618 | 105.1455
9 | 1.2719 | 0.01244 | -0.0602 | 102.2428
9.5 | 1.3142 | 0.01321 | -0.0585 | 99.4852
10 | 1.3502 | 0.0141 | -0.0557 | 95.7589
10.5 | 1.3868 | 0.01495 | -0.0531 | 92.7625
11 | 1.42 | 0.01605 | -0.0505 | 88.4735
11.5 | 1.4489 | 0.01753 | -0.0477 | 82.6526
12 | 1.4808 | 0.01895 | -0.0456 | 78.1425
12.5 | 1.5103 | 0.02065 | -0.0436 | 73.138
13 | 1.5369 | 0.02267 | -0.0416 | 67.7944
13.5 | 1.5576 | 0.02523 | -0.0395 | 61.736
14 | 1.578 | 0.02788 | -0.0375 | 56.5997
14.5 | 1.6001 | 0.03046 | -0.0359 | 52.5312
15 | 1.6178 | 0.03343 | -0.0342 | 48.3937
15.5 | 1.6332 | 0.03668 | -0.0326 | 44.5256
16 | 1.645 | 0.04038 | -0.0312 | 40.738
16.5 | 1.6517 | 0.04475 | -0.0298 | 36.9095
17 | 1.6507 | 0.05009 | -0.0286 | 32.9547
17.5 | 1.6592 | 0.05464 | -0.028 | 30.366
18 | 1.6635 | 0.05978 | -0.0277 | 27.827
18.5 | 1.6649 | 0.06539 | -0.0277 | 25.4611
19 | 1.6623 | 0.07167 | -0.028 | 23.1938
19.5 | 1.6577 | 0.07832 | -0.0287 | 21.1657
20 | 1.6483 | 0.08585 | -0.0299 | 19.1998

## 61. Re 3M Mach 0.25 (1)
BIGFOIL.COM POLAR EXPORT
GA 35A413
GA 35A413 |  |  |  | Cl Max: | 1.431 | at alpha= | 11 | deg
JavaFoil+Calcfoil stall+Eppler ext transition |  |  |  | L/D Max: | 151.624 | at alpha= | 5.5 | deg
Re: | 3000000 |  |  | Cd Min: | 0.00577 | at alpha= | -1.5 | deg
Mach: | 0.25 |  |  | Cl=0 at alpha= | -2.9919 | deg
|  |  |  | @ Cl=0.1, Cd= | 0.006581
|  |  |  | @ Cl=0.4, Cd= | 0.0059076
|  |  |  | @ Cl=0.6, Cd= | 0.006209
alpha (deg) | Cl | Cd | Cm | Cl/Cd
-14 | -0.249 | 0.09644 | -0.022 | -2.581
-13.5 | -0.292 | 0.09427 | -0.021 | -3.095
-13 | -0.33 | 0.08953 | -0.022 | -3.689
-12.5 | -0.364 | 0.08361 | -0.022 | -4.355
-12 | -0.393 | 0.0786 | -0.023 | -5.003
-11.5 | -0.418 | 0.07155 | -0.026 | -5.848
-11 | -0.435 | 0.06917 | -0.025 | -6.29
-10.5 | -0.449 | 0.06289 | -0.028 | -7.141
-10 | -0.457 | 0.05652 | -0.03 | -8.091
-9.5 | -0.462 | 0.0491 | -0.034 | -9.414
-9 | -0.533 | 0.01224 | -0.049 | -43.519
-8.5 | -0.526 | 0.01018 | -0.051 | -51.718
-8 | -0.502 | 0.00965 | -0.052 | -52.071
-7.5 | -0.471 | 0.01021 | -0.053 | -46.144
-7 | -0.434 | 0.00978 | -0.054 | -44.39
-6.5 | -0.391 | 0.00919 | -0.055 | -42.574
-6 | -0.344 | 0.0089 | -0.056 | -38.651
-5.5 | -0.293 | 0.00882 | -0.057 | -33.189
-5 | -0.238 | 0.00862 | -0.058 | -27.636
-4.5 | -0.181 | 0.00834 | -0.059 | -21.735
-4 | -0.122 | 0.00813 | -0.06 | -15.061
-3.5 | -0.062 | 0.00784 | -0.06 | -7.919
-3 | -0.001 | 0.00746 | -0.061 | -0.098
-2.5 | 0.061 | 0.00733 | -0.062 | 8.353
-2 | 0.124 | 0.00612 | -0.063 | 20.208
-1.5 | 0.186 | 0.00577 | -0.064 | 32.265
-1 | 0.249 | 0.00595 | -0.065 | 41.868
-0.5 | 0.312 | 0.00594 | -0.066 | 52.476
0 | 0.377 | 0.00582 | -0.067 | 64.708
0.5 | 0.44 | 0.00606 | -0.068 | 72.605
1 | 0.503 | 0.00604 | -0.069 | 83.232
1.5 | 0.566 | 0.00629 | -0.07 | 89.908
2 | 0.629 | 0.00614 | -0.071 | 102.308
2.5 | 0.691 | 0.00651 | -0.071 | 106.264
3 | 0.754 | 0.00621 | -0.072 | 121.51
3.5 | 0.814 | 0.00635 | -0.073 | 128.283
4 | 0.876 | 0.00629 | -0.074 | 139.325
4.5 | 0.938 | 0.00643 | -0.075 | 145.922
5 | 0.998 | 0.00665 | -0.076 | 150.117
5.5 | 1.056 | 0.00697 | -0.077 | 151.624
6 | 1.113 | 0.00761 | -0.078 | 146.277
6.5 | 1.167 | 0.00897 | -0.079 | 130.191
7 | 1.219 | 0.01116 | -0.08 | 109.271
7.5 | 1.268 | 0.01328 | -0.08 | 95.529
8 | 1.314 | 0.01396 | -0.081 | 94.12
8.5 | 1.355 | 0.01454 | -0.082 | 93.169
9 | 1.391 | 0.01536 | -0.083 | 90.56
9.5 | 1.393 | 0.01725 | -0.082 | 80.744
10 | 1.413 | 0.01841 | -0.083 | 76.742
10.5 | 1.426 | 0.0196 | -0.083 | 72.768
11 | 1.431 | 0.02101 | -0.084 | 68.113
11.5 | 1.429 | 0.02244 | -0.084 | 63.687
12 | 1.419 | 0.02427 | -0.085 | 58.463
12.5 | 1.39 | 0.02627 | -0.085 | 52.91
13 | 1.344 | 0.02852 | -0.085 | 47.128
13.5 | 1.287 | 0.03122 | -0.086 | 41.22
14 | 1.218 | 0.03455 | -0.086 | 35.266
14.5 | 1.137 | 0.03905 | -0.085 | 29.117
15 | 1.029 | 0.05158 | -0.082 | 19.954
15.5 | 0.845 | 0.11593 | -0.053 | 7.287
16 | 0.763 | 0.1246 | -0.053 | 6.125

## 62. Re 3M Mach 0.25 (2)
BIGFOIL.COM POLAR EXPORT
GA 35A413
GA 35A413 |  |  |  | Cl Max: | 1.5943 | at alpha= | 15.5 | deg
XFOIL ncrit=9 |  |  |  | L/D Max: | 173.569 | at alpha= | 4.5 | deg
Re: | 3000000 |  |  | Cd Min: | 0.1253 | at alpha= | 20 | deg
Mach: | 0.25 |  |  | Cl=0 at alpha= | -3.028 | deg
|  |  |  | @ Cl=0.1, Cd= | 0.0064857
|  |  |  | @ Cl=0.4, Cd= | 0.0048347
|  |  |  | @ Cl=0.6, Cd= | 0.0042553
alpha (deg) | Cl | Cd | Cm | Cl/Cd
-10 | -0.7137 | 0.0286 | -0.0786 | -24.9545
-9.5 | -0.7091 | 0.02032 | -0.0762 | -34.8967
-9 | -0.6692 | 0.01696 | -0.0744 | -39.4575
-8.5 | -0.6195 | 0.01505 | -0.0731 | -41.1628
-8 | -0.5674 | 0.01345 | -0.072 | -42.1859
-7.5 | -0.5183 | 0.01137 | -0.0705 | -45.5849
-7 | -0.4626 | 0.01041 | -0.0697 | -44.438
-6.5 | -0.4057 | 0.00967 | -0.0691 | -41.9545
-6 | -0.3484 | 0.00905 | -0.0686 | -38.4972
-5.5 | -0.2903 | 0.00852 | -0.0683 | -34.0728
-4.5 | -0.1736 | 0.00769 | -0.068 | -22.5748
-3.5 | -0.0557 | 0.00713 | -0.068 | -7.8121
-2.5 | 0.0623 | 0.00668 | -0.0684 | 9.3263
-2 | 0.1205 | 0.00638 | -0.0685 | 18.8871
-1.5 | 0.178 | 0.00595 | -0.0686 | 29.916
-1 | 0.2332 | 0.0053 | -0.0685 | 44
-0.5 | 0.2912 | 0.00507 | -0.0686 | 57.4359
0 | 0.3501 | 0.00492 | -0.069 | 71.1585
0.5 | 0.4086 | 0.00482 | -0.0692 | 84.7718
1 | 0.4661 | 0.00456 | -0.0693 | 102.2149
1.5 | 0.5221 | 0.00437 | -0.069 | 119.4737
2 | 0.5791 | 0.00427 | -0.0688 | 135.6206
2.5 | 0.6358 | 0.00423 | -0.0685 | 150.3073
3 | 0.6925 | 0.00429 | -0.0682 | 161.4219
3.5 | 0.7536 | 0.0045 | -0.0689 | 167.4667
4 | 0.8195 | 0.00475 | -0.0708 | 172.5263
4.5 | 0.8852 | 0.0051 | -0.0727 | 173.5686
5 | 0.9527 | 0.00569 | -0.0753 | 167.4341
5.5 | 1.0043 | 0.00702 | -0.075 | 143.0627
6 | 1.0411 | 0.008 | -0.0712 | 130.1375
6.5 | 1.0806 | 0.00897 | -0.0679 | 120.4682
7 | 1.1247 | 0.00984 | -0.0656 | 114.2988
7.5 | 1.1699 | 0.01068 | -0.0635 | 109.5412
8 | 1.2141 | 0.01156 | -0.0613 | 105.026
8.5 | 1.257 | 0.01246 | -0.0589 | 100.8828
9 | 1.2967 | 0.01334 | -0.056 | 97.2039
9.5 | 1.3333 | 0.01432 | -0.0527 | 93.1075
10 | 1.3685 | 0.0155 | -0.0496 | 88.2903
10.5 | 1.4025 | 0.01689 | -0.0468 | 83.0373
11 | 1.4308 | 0.01883 | -0.0438 | 75.9851
11.5 | 1.4624 | 0.02071 | -0.0415 | 70.6132
12 | 1.4909 | 0.02293 | -0.0392 | 65.0196
12.5 | 1.5153 | 0.02553 | -0.0369 | 59.3537
13 | 1.5291 | 0.02903 | -0.0341 | 52.6731
13.5 | 1.549 | 0.03215 | -0.0319 | 48.1804
14 | 1.5656 | 0.03557 | -0.0298 | 44.0146
14.5 | 1.5798 | 0.03937 | -0.0279 | 40.127
15 | 1.5906 | 0.04366 | -0.0262 | 36.4315
15.5 | 1.5943 | 0.0488 | -0.0247 | 32.6701
16 | 1.5879 | 0.05523 | -0.0236 | 28.7507
16.5 | 1.5891 | 0.06113 | -0.023 | 25.9954
17 | 1.5861 | 0.06774 | -0.0229 | 23.4145
17.5 | 1.5781 | 0.07513 | -0.0234 | 21.0049
18 | 1.5654 | 0.08341 | -0.0245 | 18.7675
18.5 | 1.5481 | 0.09255 | -0.0263 | 16.7272
19 | 1.5269 | 0.10259 | -0.0291 | 14.8835
19.5 | 1.5024 | 0.1134 | -0.0327 | 13.2487
20 | 1.4736 | 0.1253 | -0.0376 | 11.7606

## 63. Re 3M Mach 0.50 (1)
BIGFOIL.COM POLAR EXPORT
GA 35A413
GA 35A413 |  |  |  | Cl Max: | 1.313 | at alpha= | 7.5 | deg
JavaFoil+Calcfoil stall+Eppler ext transition |  |  |  | L/D Max: | 144.993 | at alpha= | 4.5 | deg
Re: | 3000000 |  |  | Cd Min: | 0.00614 | at alpha= | -1 | deg
Mach: | 0.5 |  |  | Cl=0 at alpha= | -2.9928 | deg
|  |  |  | @ Cl=0.1, Cd= | 0.0076611
|  |  |  | @ Cl=0.4, Cd= | 0.0062485
|  |  |  | @ Cl=0.6, Cd= | 0.0066123
alpha (deg) | Cl | Cd | Cm | Cl/Cd
-20 | -0.941 | 0.16788 | -0.022 | -5.603
-19.5 | -0.914 | 0.16412 | -0.022 | -5.569
-19 | -0.887 | 0.16112 | -0.023 | -5.506
-18.5 | -0.86 | 0.15347 | -0.023 | -5.605
-18 | -0.835 | 0.15577 | -0.024 | -5.363
-17.5 | -0.808 | 0.14819 | -0.024 | -5.454
-17 | -0.78 | 0.13951 | -0.024 | -5.59
-16.5 | -0.75 | 0.26217 | -0.024 | -2.862
-16 | -0.723 | 0.13208 | -0.024 | -5.476
-15.5 | -0.696 | 0.12739 | -0.024 | -5.461
-15 | -0.668 | 0.12393 | -0.024 | -5.393
-14.5 | -0.641 | 0.11803 | -0.025 | -5.429
-14 | -0.613 | 0.11446 | -0.025 | -5.358
-13.5 | -0.586 | 0.11035 | -0.026 | -5.312
-13 | -0.559 | 0.10602 | -0.026 | -5.275
-12.5 | -0.531 | 0.09709 | -0.026 | -5.465
-12 | -0.502 | 0.09549 | -0.024 | -5.255
-11.5 | -0.474 | 0.09183 | -0.025 | -5.165
-11 | -0.447 | 0.08861 | -0.025 | -5.042
-10.5 | -0.419 | 0.08563 | -0.026 | -4.896
-10 | -0.392 | 0.08267 | -0.026 | -4.737
-9.5 | -0.364 | 0.0778 | -0.026 | -4.677
-9 | -0.336 | 0.06306 | -0.026 | -5.328
-8.5 | -0.308 | 0.05668 | -0.027 | -5.442
-8 | -0.285 | 0.04616 | -0.037 | -6.184
-7.5 | -0.253 | 0.04939 | -0.028 | -5.117
-7 | -0.226 | 0.04517 | -0.032 | -4.995
-6.5 | -0.198 | 0.04339 | -0.033 | -4.558
-6 | -0.171 | 0.03908 | -0.037 | -4.372
-5.5 | -0.276 | 0.00966 | -0.063 | -28.588
-5 | -0.246 | 0.00903 | -0.065 | -27.236
-4.5 | -0.194 | 0.00881 | -0.066 | -22.044
-4 | -0.134 | 0.00862 | -0.067 | -15.503
-3.5 | -0.069 | 0.00816 | -0.068 | -8.401
-3 | -0.001 | 0.00795 | -0.069 | -0.103
-2.5 | 0.068 | 0.00778 | -0.07 | 8.767
-2 | 0.138 | 0.00752 | -0.071 | 18.361
-1.5 | 0.208 | 0.00621 | -0.072 | 33.505
-1 | 0.278 | 0.00614 | -0.073 | 45.315
-0.5 | 0.348 | 0.00622 | -0.074 | 55.964
0 | 0.421 | 0.00626 | -0.075 | 67.315
0.5 | 0.492 | 0.0063 | -0.076 | 78.026
1 | 0.562 | 0.00652 | -0.077 | 86.158
1.5 | 0.632 | 0.00669 | -0.078 | 94.469
2 | 0.703 | 0.00657 | -0.079 | 106.96
2.5 | 0.773 | 0.00706 | -0.08 | 109.476
3 | 0.843 | 0.00682 | -0.081 | 123.73
3.5 | 0.909 | 0.00703 | -0.082 | 129.365
4 | 0.978 | 0.00723 | -0.083 | 135.222
4.5 | 1.046 | 0.00721 | -0.084 | 144.993
5 | 1.111 | 0.00768 | -0.085 | 144.671
5.5 | 1.173 | 0.00831 | -0.086 | 141.114
6 | 1.23 | 0.01019 | -0.087 | 120.662
6.5 | 1.281 | 0.01481 | -0.088 | 86.477
7 | 1.292 | 0.01677 | -0.087 | 77.092
7.5 | 1.313 | 0.01799 | -0.087 | 72.959
8 | 1.307 | 0.0196 | -0.088 | 66.7
8.5 | 1.249 | 0.0217 | -0.088 | 57.547
9 | 0.803 | 0.02378 | -0.089 | 33.789
9.5 | 0.832 | 0.02606 | -0.089 | 31.93
10 | 0.855 | 0.02964 | -0.089 | 28.844
10.5 | 0.889 | 0.03087 | -0.09 | 28.802
11 | 0.786 | 0.0809 | -0.049 | 9.712
11.5 | 0.811 | 0.09036 | -0.045 | 8.971
12 | 0.838 | 0.09553 | -0.046 | 8.777
12.5 | 0.868 | 0.09978 | -0.05 | 8.698

## 64. Re 3M Mach 0.50 (2)
BIGFOIL.COM POLAR EXPORT
GA 35A413
GA 35A413 |  |  |  | Cl Max: | 1.4104 | at alpha= | 11 | deg
XFOIL ncrit=9 |  |  |  | L/D Max: | 179.751 | at alpha= | 4 | deg
Re: | 3000000 |  |  | Cd Min: | 0.2638 | at alpha= | -20 | deg
Mach: | 0.5 |  |  | Cl=0 at alpha= | -3.0257 | deg
|  |  |  | @ Cl=0.1, Cd= | 0.0069121
|  |  |  | @ Cl=0.4, Cd= | 0.0051624
|  |  |  | @ Cl=0.6, Cd= | 0.0047492
alpha (deg) | Cl | Cd | Cm | Cl/Cd
-20 | -0.6897 | 0.2638 | 0.0435 | -2.6145
-19.5 | -0.6664 | 0.2563 | 0.0383 | -2.6001
-19 | -0.643 | 0.24815 | 0.0332 | -2.5912
-18.5 | -0.6199 | 0.2395 | 0.028 | -2.5883
-18 | -0.5974 | 0.23111 | 0.0229 | -2.5849
-17.5 | -0.5754 | 0.22267 | 0.0179 | -2.5841
-17 | -0.554 | 0.21426 | 0.013 | -2.5856
-16.5 | -0.5342 | 0.20597 | 0.0086 | -2.5936
-16 | -0.5123 | 0.19906 | 0.0044 | -2.5736
-15.5 | -0.4906 | 0.19172 | 0.0001 | -2.5589
-15 | -0.4691 | 0.18407 | -0.0044 | -2.5485
-14.5 | -0.4544 | 0.17633 | -0.0069 | -2.577
-14 | -0.4368 | 0.16816 | -0.011 | -2.5975
-13.5 | -0.4195 | 0.16007 | -0.0149 | -2.6207
-13 | -0.2538 | 0.12957 | -0.0383 | -1.9588
-12.5 | -0.2424 | 0.12457 | -0.0405 | -1.9459
-12 | -0.377 | 0.13579 | -0.0259 | -2.7763
-11.5 | -0.3609 | 0.12905 | -0.029 | -2.7966
-11 | -0.3467 | 0.12175 | -0.0324 | -2.8476
-10.5 | -0.3365 | 0.11274 | -0.0366 | -2.9847
-9.5 | -0.3314 | 0.09459 | -0.0446 | -3.5035
-9 | -0.331 | 0.0851 | -0.0492 | -3.8895
-8.5 | -0.3318 | 0.0759 | -0.0545 | -4.3715
-8 | -0.3423 | 0.06505 | -0.0622 | -5.2621
-7.5 | -0.3524 | 0.0522 | -0.0756 | -6.751
-7 | -0.3668 | 0.03935 | -0.0893 | -9.3215
-6.5 | -0.3632 | 0.02998 | -0.0919 | -12.1147
-6 | -0.3465 | 0.02127 | -0.0906 | -16.2906
-5.5 | -0.3165 | 0.01375 | -0.087 | -23.0182
-5 | -0.2625 | 0.01046 | -0.0837 | -25.0956
-4.5 | -0.1986 | 0.00904 | -0.0815 | -21.969
-3.5 | -0.0645 | 0.00765 | -0.079 | -8.4314
-3 | 0.0035 | 0.0073 | -0.0784 | 0.47945
-2.5 | 0.0719 | 0.00702 | -0.0782 | 10.2422
-2 | 0.1396 | 0.00676 | -0.078 | 20.6509
-1.5 | 0.206 | 0.00641 | -0.0779 | 32.1373
-1 | 0.2691 | 0.0057 | -0.0776 | 47.2105
-0.5 | 0.3337 | 0.00534 | -0.0774 | 62.4906
0 | 0.4009 | 0.00516 | -0.0777 | 77.6938
0.5 | 0.4682 | 0.00513 | -0.0779 | 91.2671
1 | 0.5349 | 0.00493 | -0.0781 | 108.499
1.5 | 0.5995 | 0.00475 | -0.0778 | 126.2105
2 | 0.6656 | 0.00465 | -0.0776 | 143.1398
2.5 | 0.7307 | 0.00462 | -0.0771 | 158.1602
3 | 0.7952 | 0.00466 | -0.0762 | 170.6438
3.5 | 0.8619 | 0.00488 | -0.0758 | 176.6189
4 | 0.9383 | 0.00522 | -0.0774 | 179.751
4.5 | 1.0162 | 0.00567 | -0.0792 | 179.224
5 | 1.093 | 0.0066 | -0.0811 | 165.6061
5.5 | 1.1208 | 0.00826 | -0.0739 | 135.6901
6 | 1.1536 | 0.00972 | -0.0675 | 118.6831
6.5 | 1.1904 | 0.01103 | -0.0617 | 107.9238
7 | 1.2218 | 0.01259 | -0.0557 | 97.0453
7.5 | 1.2538 | 0.01463 | -0.0508 | 85.7006
8 | 1.2888 | 0.01698 | -0.047 | 75.9011
8.5 | 1.3242 | 0.01958 | -0.0436 | 67.6302
9 | 1.3573 | 0.02244 | -0.0401 | 60.4857
9.5 | 1.3802 | 0.02604 | -0.0361 | 53.0031
10 | 1.3991 | 0.03001 | -0.0321 | 46.6211
10.5 | 1.4093 | 0.03468 | -0.028 | 40.6373
11 | 1.4104 | 0.04032 | -0.0241 | 34.9802
11.5 | 1.4028 | 0.04696 | -0.0208 | 29.8722
12 | 1.3866 | 0.05465 | -0.0183 | 25.3724
12.5 | 1.3628 | 0.06345 | -0.0167 | 21.4783
13 | 1.3329 | 0.07348 | -0.0168 | 18.1396
13.5 | 1.3003 | 0.08453 | -0.0185 | 15.3827
14 | 1.2657 | 0.0966 | -0.022 | 13.1025
14.5 | 1.232 | 0.10945 | -0.027 | 11.2563
15 | 1.2004 | 0.12284 | -0.0333 | 9.7721
15.5 | 1.1725 | 0.13659 | -0.0406 | 8.5841
16 | 1.1485 | 0.15049 | -0.0485 | 7.6317

## 65. Re 4M Mach 0.00 (1)
BIGFOIL.COM POLAR EXPORT
GA 35A413
GA 35A413 |  |  |  | Cl Max: | 1.493 | at alpha= | 12 | deg
JavaFoil+Calcfoil stall+Eppler ext transition |  |  |  | L/D Max: | 151.332 | at alpha= | 5.5 | deg
Re: | 4000000 |  |  | Cd Min: | 0.00559 | at alpha= | -1 | deg
Mach: | 0 |  |  | Cl=0 at alpha= | -2.9917 | deg
|  |  |  | @ Cl=0.1, Cd= | 0.0062629
|  |  |  | @ Cl=0.4, Cd= | 0.0057357
|  |  |  | @ Cl=0.6, Cd= | 0.0059436
alpha (deg) | Cl | Cd | Cm | Cl/Cd
-15.5 | -0.516 | 0.10509 | -0.021 | -4.909
-15 | -0.526 | 0.10038 | -0.022 | -5.245
-14.5 | -0.539 | 0.09068 | -0.024 | -5.944
-14 | -0.548 | 0.08538 | -0.025 | -6.419
-13.5 | -0.556 | 0.07923 | -0.026 | -7.011
-13 | -0.556 | 0.07945 | -0.025 | -6.996
-12.5 | -0.558 | 0.07487 | -0.026 | -7.452
-12 | -0.56 | 0.06724 | -0.028 | -8.333
-11.5 | -0.606 | 0.03052 | -0.039 | -19.867
-11 | -0.564 | 0.04891 | -0.034 | -11.533
-10.5 | -0.645 | 0.01187 | -0.046 | -54.313
-10 | -0.632 | 0.01058 | -0.047 | -59.715
-9.5 | -0.61 | 0.01048 | -0.048 | -58.196
-9 | -0.583 | 0.00964 | -0.049 | -60.521
-8.5 | -0.552 | 0.0093 | -0.05 | -59.419
-8 | -0.517 | 0.00877 | -0.051 | -58.97
-7.5 | -0.478 | 0.00937 | -0.052 | -51.02
-7 | -0.435 | 0.00873 | -0.052 | -49.831
-6.5 | -0.389 | 0.00846 | -0.053 | -45.95
-6 | -0.339 | 0.00848 | -0.054 | -39.985
-5.5 | -0.287 | 0.00823 | -0.055 | -34.869
-5 | -0.233 | 0.00781 | -0.056 | -29.791
-4.5 | -0.177 | 0.00765 | -0.057 | -23.075
-4 | -0.119 | 0.0075 | -0.058 | -15.868
-3.5 | -0.06 | 0.00716 | -0.059 | -8.412
-3 | -0.001 | 0.00711 | -0.059 | -0.1
-2.5 | 0.059 | 0.00713 | -0.06 | 8.331
-2 | 0.12 | 0.00584 | -0.061 | 20.529
-1.5 | 0.18 | 0.00565 | -0.062 | 31.957
-1 | 0.241 | 0.00559 | -0.063 | 43.143
-0.5 | 0.302 | 0.00575 | -0.064 | 52.437
0 | 0.365 | 0.00573 | -0.065 | 63.696
0.5 | 0.426 | 0.00574 | -0.066 | 74.184
1 | 0.487 | 0.00593 | -0.067 | 82.042
1.5 | 0.548 | 0.00608 | -0.067 | 90.135
2 | 0.609 | 0.00592 | -0.068 | 102.733
2.5 | 0.669 | 0.00629 | -0.069 | 106.514
3 | 0.73 | 0.00622 | -0.07 | 117.365
3.5 | 0.789 | 0.00616 | -0.071 | 128.019
4 | 0.849 | 0.00604 | -0.072 | 140.582
4.5 | 0.908 | 0.00621 | -0.073 | 146.317
5 | 0.967 | 0.00648 | -0.074 | 149.148
5.5 | 1.024 | 0.00677 | -0.075 | 151.332
6 | 1.08 | 0.00782 | -0.075 | 138.059
6.5 | 1.134 | 0.00874 | -0.076 | 129.769
7 | 1.186 | 0.01017 | -0.077 | 116.572
7.5 | 1.236 | 0.01197 | -0.078 | 103.224
8 | 1.283 | 0.0125 | -0.079 | 102.624
8.5 | 1.328 | 0.01347 | -0.08 | 98.545
9 | 1.369 | 0.01362 | -0.081 | 100.474
9.5 | 1.407 | 0.01485 | -0.081 | 94.742
10 | 1.441 | 0.01545 | -0.082 | 93.27
10.5 | 1.471 | 0.0164 | -0.083 | 89.687
11 | 1.466 | 0.01757 | -0.082 | 83.413
11.5 | 1.481 | 0.01868 | -0.083 | 79.288
12 | 1.493 | 0.0198 | -0.083 | 75.374
12.5 | 1.493 | 0.02113 | -0.084 | 70.629
13 | 1.483 | 0.02255 | -0.084 | 65.747
13.5 | 1.466 | 0.02422 | -0.084 | 60.528
14 | 1.444 | 0.02598 | -0.085 | 55.59
14.5 | 1.417 | 0.02806 | -0.085 | 50.476
15 | 1.384 | 0.03055 | -0.085 | 45.291
15.5 | 1.347 | 0.03319 | -0.086 | 40.596
16 | 1.308 | 0.03595 | -0.086 | 36.38
16.5 | 1.265 | 0.03945 | -0.086 | 32.057
17 | 1.22 | 0.04272 | -0.086 | 28.566

## 66. Re 4M Mach 0.00 (2)
BIGFOIL.COM POLAR EXPORT
GA 35A413
GA 35A413 |  |  |  | Cl Max: | 1.7363 | at alpha= | 19 | deg
XFOIL ncrit=9 |  |  |  | L/D Max: | 174.978 | at alpha= | 4 | deg
Re: | 4000000 |  |  | Cd Min: | 0.07313 | at alpha= | 20 | deg
Mach: | 0 |  |  | Cl=0 at alpha= | -3.0263 | deg
|  |  |  | @ Cl=0.1, Cd= | 0.0060701
|  |  |  | @ Cl=0.4, Cd= | 0.0045579
|  |  |  | @ Cl=0.6, Cd= | 0.0040318
alpha (deg) | Cl | Cd | Cm | Cl/Cd
-15 | -1.1016 | 0.03383 | -0.0757 | -32.5628
-14.5 | -1.1098 | 0.02878 | -0.0755 | -38.5615
-14 | -1.0868 | 0.02615 | -0.0744 | -41.5602
-13.5 | -1.0921 | 0.02078 | -0.0697 | -52.5553
-13 | -1.0619 | 0.01803 | -0.0677 | -58.8963
-12.5 | -1.017 | 0.01682 | -0.0669 | -60.4637
-12 | -0.969 | 0.01587 | -0.0664 | -61.0586
-11.5 | -0.9197 | 0.015 | -0.0659 | -61.3133
-10.5 | -0.8183 | 0.01339 | -0.0653 | -61.1128
-10 | -0.7667 | 0.01262 | -0.065 | -60.7528
-9.5 | -0.7144 | 0.01192 | -0.0648 | -59.9329
-9 | -0.6614 | 0.01127 | -0.0646 | -58.6868
-8.5 | -0.6078 | 0.01066 | -0.0645 | -57.0169
-8 | -0.5539 | 0.01013 | -0.0644 | -54.6792
-7.5 | -0.4993 | 0.00962 | -0.0644 | -51.9023
-7 | -0.4455 | 0.00897 | -0.0643 | -49.6656
-6.5 | -0.3915 | 0.00832 | -0.0641 | -47.0553
-6 | -0.336 | 0.00792 | -0.0642 | -42.4242
-5.5 | -0.28 | 0.00763 | -0.0643 | -36.6972
-5 | -0.2234 | 0.00739 | -0.0646 | -30.23
-4.5 | -0.1674 | 0.0071 | -0.0647 | -23.5775
-4 | -0.1105 | 0.00687 | -0.065 | -16.0844
-3.5 | -0.0541 | 0.00664 | -0.0652 | -8.1476
-3 | 0.003 | 0.00645 | -0.0655 | 0.46512
-2.5 | 0.0598 | 0.00627 | -0.0658 | 9.5375
-2 | 0.1161 | 0.00599 | -0.0661 | 19.3823
-1.5 | 0.1722 | 0.00568 | -0.0664 | 30.3169
-1 | 0.2261 | 0.00512 | -0.0664 | 44.1602
-0.5 | 0.2819 | 0.00482 | -0.0666 | 58.4855
0.5 | 0.3955 | 0.00457 | -0.0673 | 86.5427
1 | 0.4513 | 0.00442 | -0.0675 | 102.1041
1.5 | 0.5063 | 0.00419 | -0.0676 | 120.8353
2 | 0.5613 | 0.00406 | -0.0676 | 138.2512
2.5 | 0.6162 | 0.00402 | -0.0675 | 153.2836
3 | 0.67 | 0.00406 | -0.0672 | 165.0246
3.5 | 0.7237 | 0.00419 | -0.0668 | 172.7208
4 | 0.7804 | 0.00446 | -0.0673 | 174.9776
4.5 | 0.8418 | 0.00483 | -0.0689 | 174.2857
5 | 0.9006 | 0.00549 | -0.0703 | 164.0437
5.5 | 0.9578 | 0.00676 | -0.0719 | 141.6864
6.5 | 1.0477 | 0.00832 | -0.0688 | 125.9255
7 | 1.0919 | 0.00897 | -0.0671 | 121.728
7.5 | 1.1377 | 0.00963 | -0.0658 | 118.1412
8 | 1.1836 | 0.01031 | -0.0645 | 114.8012
8.5 | 1.2296 | 0.01097 | -0.0634 | 112.0875
9 | 1.2745 | 0.01168 | -0.0621 | 109.1182
9.5 | 1.319 | 0.01235 | -0.0608 | 106.8016
10 | 1.3625 | 0.01302 | -0.0594 | 104.6467
10.5 | 1.401 | 0.01377 | -0.0572 | 101.7429
11 | 1.4349 | 0.0147 | -0.0543 | 97.6122
11.5 | 1.4697 | 0.01563 | -0.052 | 94.0307
12 | 1.5021 | 0.01679 | -0.0496 | 89.464
12.5 | 1.5317 | 0.01824 | -0.0473 | 83.9748
13 | 1.557 | 0.02013 | -0.0449 | 77.3472
13.5 | 1.5865 | 0.02182 | -0.0433 | 72.7085
14 | 1.6133 | 0.02379 | -0.0416 | 67.8142
14.5 | 1.6371 | 0.02606 | -0.0399 | 62.8204
15 | 1.6572 | 0.02866 | -0.0382 | 57.8227
15.5 | 1.6725 | 0.03173 | -0.0363 | 52.7104
16 | 1.6826 | 0.03528 | -0.0344 | 47.6927
16.5 | 1.6978 | 0.03854 | -0.033 | 44.0529
17 | 1.7112 | 0.04207 | -0.0319 | 40.6751
17.5 | 1.7215 | 0.04606 | -0.0309 | 37.3752
18 | 1.7295 | 0.05039 | -0.0301 | 34.3223
18.5 | 1.735 | 0.05512 | -0.0296 | 31.4768
19 | 1.7363 | 0.06045 | -0.0293 | 28.7229
19.5 | 1.735 | 0.06622 | -0.0292 | 26.2005
20 | 1.7259 | 0.07313 | -0.0296 | 23.6004

## 67. Re 4M Mach 0.10 (1)
BIGFOIL.COM POLAR EXPORT
GA 35A413
GA 35A413 |  |  |  | Cl Max: | 1.486 | at alpha= | 12 | deg
JavaFoil+Calcfoil stall+Eppler ext transition |  |  |  | L/D Max: | 150.189 | at alpha= | 5.5 | deg
Re: | 4000000 |  |  | Cd Min: | 0.00563 | at alpha= | -1.5 | deg
Mach: | 0.1 |  |  | Cl=0 at alpha= | -2.9918 | deg
|  |  |  | @ Cl=0.1, Cd= | 0.0062033
|  |  |  | @ Cl=0.4, Cd= | 0.0057616
|  |  |  | @ Cl=0.6, Cd= | 0.0060029
alpha (deg) | Cl | Cd | Cm | Cl/Cd
-15.5 | -0.479 | 0.10607 | -0.021 | -4.513
-15 | -0.492 | 0.1016 | -0.022 | -4.845
-14.5 | -0.507 | 0.09189 | -0.024 | -5.522
-14 | -0.519 | 0.08672 | -0.025 | -5.984
-13.5 | -0.529 | 0.08099 | -0.026 | -6.534
-13 | -0.533 | 0.08037 | -0.025 | -6.635
-12.5 | -0.538 | 0.07571 | -0.026 | -7.112
-12 | -0.541 | 0.07061 | -0.026 | -7.659
-11.5 | -0.576 | 0.03974 | -0.037 | -14.489
-11 | -0.546 | 0.05434 | -0.032 | -10.04
-10.5 | -0.628 | 0.01267 | -0.046 | -49.542
-10 | -0.624 | 0.0107 | -0.048 | -58.275
-9.5 | -0.604 | 0.01015 | -0.048 | -59.505
-9 | -0.579 | 0.0097 | -0.049 | -59.712
-8.5 | -0.55 | 0.00936 | -0.05 | -58.779
-8 | -0.516 | 0.00885 | -0.051 | -58.333
-7.5 | -0.478 | 0.00936 | -0.052 | -51.04
-7 | -0.435 | 0.00881 | -0.053 | -49.417
-6.5 | -0.389 | 0.00853 | -0.054 | -45.616
-6 | -0.34 | 0.00856 | -0.054 | -39.726
-5.5 | -0.288 | 0.00831 | -0.055 | -34.657
-5 | -0.234 | 0.00805 | -0.056 | -29.025
-4.5 | -0.177 | 0.00763 | -0.057 | -23.241
-4 | -0.119 | 0.00757 | -0.058 | -15.783
-3.5 | -0.061 | 0.00723 | -0.059 | -8.373
-3 | -0.001 | 0.00718 | -0.06 | -0.1
-2.5 | 0.06 | 0.00709 | -0.061 | 8.416
-2 | 0.12 | 0.00576 | -0.062 | 20.905
-1.5 | 0.181 | 0.00563 | -0.062 | 32.232
-1 | 0.242 | 0.00563 | -0.063 | 43.03
-0.5 | 0.303 | 0.00576 | -0.064 | 52.673
0 | 0.367 | 0.00574 | -0.065 | 63.826
0.5 | 0.428 | 0.00578 | -0.066 | 74.064
1 | 0.489 | 0.00599 | -0.067 | 81.675
1.5 | 0.55 | 0.00614 | -0.068 | 89.632
2 | 0.612 | 0.00597 | -0.069 | 102.508
2.5 | 0.673 | 0.0063 | -0.07 | 106.714
3 | 0.734 | 0.00619 | -0.07 | 118.548
3.5 | 0.793 | 0.00623 | -0.071 | 127.263
4 | 0.853 | 0.00611 | -0.072 | 139.681
4.5 | 0.913 | 0.00626 | -0.073 | 145.939
5 | 0.972 | 0.00649 | -0.074 | 149.66
5.5 | 1.029 | 0.00685 | -0.075 | 150.189
6 | 1.085 | 0.00785 | -0.076 | 138.168
6.5 | 1.139 | 0.00946 | -0.077 | 120.355
7 | 1.191 | 0.01027 | -0.077 | 115.98
7.5 | 1.241 | 0.01207 | -0.078 | 102.845
8 | 1.288 | 0.01261 | -0.079 | 102.125
8.5 | 1.332 | 0.0136 | -0.08 | 97.941
9 | 1.373 | 0.01428 | -0.081 | 96.134
9.5 | 1.41 | 0.01499 | -0.082 | 94.042
10 | 1.443 | 0.01569 | -0.083 | 91.944
10.5 | 1.471 | 0.0165 | -0.084 | 89.189
11 | 1.463 | 0.01788 | -0.082 | 81.826
11.5 | 1.477 | 0.01901 | -0.083 | 77.671
12 | 1.486 | 0.02018 | -0.083 | 73.619
12.5 | 1.483 | 0.02158 | -0.084 | 68.706
13 | 1.469 | 0.02307 | -0.084 | 63.672
13.5 | 1.448 | 0.02483 | -0.085 | 58.297
14 | 1.421 | 0.02668 | -0.085 | 53.264
14.5 | 1.388 | 0.02892 | -0.085 | 48.013
15 | 1.35 | 0.0315 | -0.086 | 42.859
15.5 | 1.309 | 0.03402 | -0.086 | 38.48
16 | 1.263 | 0.03711 | -0.086 | 34.044
16.5 | 1.213 | 0.04143 | -0.086 | 29.27
17 | 1.162 | 0.04528 | -0.086 | 25.67

## 68. Re 4M Mach 0.10 (2)
BIGFOIL.COM POLAR EXPORT
GA 35A413
GA 35A413 |  |  |  | Cl Max: | 1.7232 | at alpha= | 18.5 | deg
XFOIL ncrit=9 |  |  |  | L/D Max: | 175.268 | at alpha= | 4 | deg
Re: | 4000000 |  |  | Cd Min: | 0.07956 | at alpha= | 20 | deg
Mach: | 0.1 |  |  | Cl=0 at alpha= | -3.0263 | deg
|  |  |  | @ Cl=0.1, Cd= | 0.0060833
|  |  |  | @ Cl=0.4, Cd= | 0.0045748
|  |  |  | @ Cl=0.6, Cd= | 0.0040445
alpha (deg) | Cl | Cd | Cm | Cl/Cd
-14.5 | -0.9927 | 0.04518 | -0.0664 | -21.9721
-14 | -1.0329 | 0.03228 | -0.0778 | -31.9981
-13.5 | -1.035 | 0.02842 | -0.0753 | -36.418
-13 | -1.0494 | 0.02124 | -0.0715 | -49.4068
-12.5 | -1.0192 | 0.01815 | -0.0695 | -56.1543
-12 | -0.9737 | 0.01678 | -0.0686 | -58.0274
-11.5 | -0.9249 | 0.01573 | -0.0679 | -58.7985
-11 | -0.8747 | 0.01479 | -0.0673 | -59.1413
-10.5 | -0.8235 | 0.01391 | -0.0668 | -59.202
-10 | -0.7717 | 0.01304 | -0.0664 | -59.1794
-9.5 | -0.7192 | 0.01226 | -0.066 | -58.6623
-9 | -0.6659 | 0.01154 | -0.0658 | -57.7036
-8.5 | -0.6121 | 0.01088 | -0.0655 | -56.2592
-8 | -0.5577 | 0.0103 | -0.0653 | -54.1456
-7.5 | -0.5027 | 0.00976 | -0.0652 | -51.5061
-7 | -0.4482 | 0.00915 | -0.0651 | -48.9836
-6.5 | -0.3942 | 0.00841 | -0.0648 | -46.8728
-6 | -0.3383 | 0.00797 | -0.0648 | -42.4467
-5.5 | -0.282 | 0.00767 | -0.0649 | -36.7666
-5 | -0.225 | 0.00741 | -0.0651 | -30.3644
-4 | -0.1113 | 0.00688 | -0.0654 | -16.1773
-3 | 0.003 | 0.00646 | -0.0659 | 0.4644
-2.5 | 0.0601 | 0.00628 | -0.0662 | 9.5701
-2 | 0.1169 | 0.006 | -0.0665 | 19.4833
-1.5 | 0.1733 | 0.0057 | -0.0667 | 30.4035
-1 | 0.2276 | 0.00513 | -0.0667 | 44.3665
-0.5 | 0.2837 | 0.00483 | -0.067 | 58.7371
0 | 0.3401 | 0.00466 | -0.0672 | 72.9828
0.5 | 0.3979 | 0.00458 | -0.0677 | 86.8777
1 | 0.4541 | 0.00444 | -0.0679 | 102.2748
1.5 | 0.5094 | 0.0042 | -0.0679 | 121.2857
2 | 0.5648 | 0.00407 | -0.0679 | 138.7715
2.5 | 0.6201 | 0.00403 | -0.0679 | 153.871
3 | 0.6742 | 0.00407 | -0.0675 | 165.6511
3.5 | 0.7282 | 0.0042 | -0.0671 | 173.381
4 | 0.7852 | 0.00448 | -0.0676 | 175.2679
5 | 0.9061 | 0.00552 | -0.0706 | 164.1486
5.5 | 0.9636 | 0.0068 | -0.0721 | 141.7059
6 | 1.013 | 0.00761 | -0.0715 | 133.1143
6.5 | 1.0532 | 0.00837 | -0.0688 | 125.8303
7 | 1.0974 | 0.00906 | -0.0669 | 121.1258
7.5 | 1.1435 | 0.00973 | -0.0656 | 117.5231
8 | 1.1895 | 0.01043 | -0.0642 | 114.046
8.5 | 1.2356 | 0.01111 | -0.063 | 111.2151
9 | 1.2807 | 0.01181 | -0.0616 | 108.442
9.5 | 1.3248 | 0.01252 | -0.0601 | 105.8147
10 | 1.3681 | 0.01319 | -0.0585 | 103.7225
10.5 | 1.4045 | 0.01401 | -0.0558 | 100.2498
11 | 1.4387 | 0.01498 | -0.053 | 96.0414
11.5 | 1.4732 | 0.016 | -0.0506 | 92.075
12 | 1.5051 | 0.01729 | -0.0482 | 87.0503
12.5 | 1.5336 | 0.01893 | -0.0458 | 81.0143
13 | 1.5599 | 0.02086 | -0.0435 | 74.7795
13.5 | 1.5887 | 0.02272 | -0.0418 | 69.9252
14 | 1.6145 | 0.02486 | -0.0401 | 64.9437
14.5 | 1.6369 | 0.02733 | -0.0383 | 59.8939
15 | 1.655 | 0.03019 | -0.0364 | 54.8195
15.5 | 1.6656 | 0.03374 | -0.0343 | 49.3657
16 | 1.6804 | 0.03705 | -0.0327 | 45.3549
16.5 | 1.694 | 0.04059 | -0.0313 | 41.7344
17 | 1.706 | 0.04444 | -0.0302 | 38.3888
17.5 | 1.7144 | 0.04875 | -0.0293 | 35.1672
18 | 1.7205 | 0.05347 | -0.0286 | 32.1769
18.5 | 1.7232 | 0.05867 | -0.0281 | 29.3711
19 | 1.7215 | 0.06455 | -0.0279 | 26.6692
19.5 | 1.7133 | 0.07139 | -0.0282 | 23.9992
20 | 1.6962 | 0.07956 | -0.029 | 21.3198

## 69. Re 4M Mach 0.25 (1)
BIGFOIL.COM POLAR EXPORT
GA 35A413
GA 35A413 |  |  |  | Cl Max: | 1.436 | at alpha= | 11 | deg
JavaFoil+Calcfoil stall+Eppler ext transition |  |  |  | L/D Max: | 149.621 | at alpha= | 5 | deg
Re: | 4000000 |  |  | Cd Min: | 0.00564 | at alpha= | 0 | deg
Mach: | 0.25 |  |  | Cl=0 at alpha= | -2.9919 | deg
|  |  |  | @ Cl=0.1, Cd= | 0.0063976
|  |  |  | @ Cl=0.4, Cd= | 0.0057057
|  |  |  | @ Cl=0.6, Cd= | 0.0060806
alpha (deg) | Cl | Cd | Cm | Cl/Cd
-14.5 | -0.198 | 0.09844 | -0.023 | -2.01
-14 | -0.249 | 0.09396 | -0.023 | -2.654
-13.5 | -0.293 | 0.09083 | -0.023 | -3.222
-13 | -0.331 | 0.08646 | -0.023 | -3.829
-12.5 | -0.365 | 0.08185 | -0.024 | -4.461
-12 | -0.394 | 0.07608 | -0.025 | -5.183
-11.5 | -0.421 | 0.06797 | -0.028 | -6.19
-11 | -0.436 | 0.06699 | -0.026 | -6.515
-10.5 | -0.454 | 0.05828 | -0.031 | -7.784
-10 | -0.494 | 0.03023 | -0.041 | -16.356
-9.5 | -0.549 | 0.01153 | -0.049 | -47.57
-9 | -0.544 | 0.01018 | -0.051 | -53.383
-8.5 | -0.527 | 0.00964 | -0.051 | -54.66
-8 | -0.502 | 0.0092 | -0.052 | -54.628
-7.5 | -0.471 | 0.00972 | -0.053 | -48.471
-7 | -0.434 | 0.00934 | -0.054 | -46.458
-6.5 | -0.391 | 0.00878 | -0.055 | -44.559
-6 | -0.344 | 0.0088 | -0.056 | -39.061
-5.5 | -0.293 | 0.0085 | -0.057 | -34.424
-5 | -0.238 | 0.00821 | -0.058 | -29.019
-4.5 | -0.181 | 0.00776 | -0.059 | -23.356
-4 | -0.122 | 0.00774 | -0.06 | -15.821
-3.5 | -0.062 | 0.00732 | -0.06 | -8.479
-3 | -0.001 | 0.0073 | -0.061 | -0.101
-2.5 | 0.061 | 0.00706 | -0.062 | 8.682
-2 | 0.124 | 0.00599 | -0.063 | 20.64
-1.5 | 0.186 | 0.00572 | -0.064 | 32.585
-1 | 0.249 | 0.00576 | -0.065 | 43.272
-0.5 | 0.312 | 0.0058 | -0.066 | 53.754
0 | 0.377 | 0.00564 | -0.067 | 66.758
0.5 | 0.44 | 0.00582 | -0.068 | 75.559
1 | 0.503 | 0.00597 | -0.069 | 84.234
1.5 | 0.566 | 0.00614 | -0.07 | 92.076
2 | 0.629 | 0.00603 | -0.071 | 104.276
2.5 | 0.691 | 0.00635 | -0.072 | 108.922
3 | 0.754 | 0.00661 | -0.072 | 114.044
3.5 | 0.814 | 0.00629 | -0.073 | 129.507
4 | 0.876 | 0.00623 | -0.074 | 140.767
4.5 | 0.938 | 0.00641 | -0.075 | 146.188
5 | 0.998 | 0.00667 | -0.076 | 149.621
5.5 | 1.056 | 0.00732 | -0.077 | 144.361
6 | 1.113 | 0.00828 | -0.078 | 134.339
6.5 | 1.167 | 0.00993 | -0.079 | 117.611
7 | 1.219 | 0.01078 | -0.08 | 113.16
7.5 | 1.268 | 0.01261 | -0.08 | 100.563
8 | 1.314 | 0.01326 | -0.081 | 99.024
8.5 | 1.355 | 0.01442 | -0.082 | 93.942
9 | 1.391 | 0.01516 | -0.083 | 91.754
9.5 | 1.422 | 0.016 | -0.084 | 88.885
10 | 1.418 | 0.01733 | -0.083 | 81.827
10.5 | 1.431 | 0.01846 | -0.084 | 77.484
11 | 1.436 | 0.01969 | -0.084 | 72.934
11.5 | 1.434 | 0.02105 | -0.085 | 68.139
12 | 1.424 | 0.02278 | -0.085 | 62.513
12.5 | 1.395 | 0.02458 | -0.085 | 56.769
13 | 1.349 | 0.02667 | -0.086 | 50.599
13.5 | 1.292 | 0.02925 | -0.086 | 44.159
14 | 1.224 | 0.03215 | -0.086 | 38.063
14.5 | 1.145 | 0.03564 | -0.086 | 32.133
15 | 1.054 | 0.04113 | -0.086 | 25.63
15.5 | 0.889 | 0.08349 | -0.073 | 10.653
16 | 0.77 | 0.11612 | -0.059 | 6.635

## 70. Re 4M Mach 0.25 (2)
BIGFOIL.COM POLAR EXPORT
GA 35A413
GA 35A413 |  |  |  | Cl Max: | 1.6543 | at alpha= | 17 | deg
XFOIL ncrit=9 |  |  |  | L/D Max: | 177.267 | at alpha= | 4.5 | deg
Re: | 4000000 |  |  | Cd Min: | 0.185 | at alpha= | -16 | deg
Mach: | 0.25 |  |  | Cl=0 at alpha= | -3.0253 | deg
|  |  |  | @ Cl=0.1, Cd= | 0.0061708
|  |  |  | @ Cl=0.4, Cd= | 0.0046414
|  |  |  | @ Cl=0.6, Cd= | 0.004136
alpha (deg) | Cl | Cd | Cm | Cl/Cd
-16 | -0.5109 | 0.185 | 0.0047 | -2.7616
-15.5 | -0.4965 | 0.1775 | 0.001 | -2.7972
-15 | -0.4829 | 0.16982 | -0.0026 | -2.8436
-14.5 | -0.4695 | 0.1618 | -0.0066 | -2.9017
-13.5 | -0.4568 | 0.1463 | -0.0121 | -3.1224
-13 | -0.4432 | 0.13991 | -0.0151 | -3.1678
-11.5 | -0.7637 | 0.04179 | -0.0778 | -18.2747
-11 | -0.8211 | 0.02924 | -0.08 | -28.0814
-10.5 | -0.8154 | 0.02222 | -0.078 | -36.6967
-10 | -0.7817 | 0.01831 | -0.076 | -42.6925
-9.5 | -0.7363 | 0.01586 | -0.0743 | -46.425
-9 | -0.6859 | 0.01408 | -0.0729 | -48.7145
-8.5 | -0.6326 | 0.0127 | -0.0718 | -49.811
-8 | -0.5774 | 0.01161 | -0.0709 | -49.733
-7 | -0.464 | 0.01 | -0.0695 | -46.4
-6.5 | -0.4084 | 0.00904 | -0.0687 | -45.177
-6 | -0.3512 | 0.00833 | -0.0682 | -42.1609
-5.5 | -0.2927 | 0.0079 | -0.068 | -37.0506
-5 | -0.2337 | 0.00757 | -0.0679 | -30.8719
-4.5 | -0.1745 | 0.00729 | -0.0679 | -23.9369
-4 | -0.1155 | 0.00699 | -0.0679 | -16.5236
-3.5 | -0.0562 | 0.00675 | -0.068 | -8.3259
-3 | 0.003 | 0.00652 | -0.0682 | 0.46012
-2.5 | 0.0623 | 0.00635 | -0.0684 | 9.811
-2 | 0.1212 | 0.00607 | -0.0686 | 19.9671
-1 | 0.2357 | 0.00521 | -0.0688 | 45.2399
-0.5 | 0.2932 | 0.00489 | -0.069 | 59.9591
0 | 0.3517 | 0.00469 | -0.0692 | 74.9893
0.5 | 0.4113 | 0.00463 | -0.0697 | 88.8337
1 | 0.4697 | 0.00449 | -0.0699 | 104.6102
1.5 | 0.5265 | 0.00428 | -0.0699 | 123.014
2 | 0.584 | 0.00415 | -0.0699 | 140.7229
2.5 | 0.6413 | 0.0041 | -0.0698 | 156.4146
3 | 0.6973 | 0.00416 | -0.0695 | 167.6202
3.5 | 0.753 | 0.00427 | -0.069 | 176.3466
4 | 0.8115 | 0.00458 | -0.0692 | 177.1834
4.5 | 0.8757 | 0.00494 | -0.0708 | 177.2672
5 | 0.9367 | 0.0057 | -0.072 | 164.3333
5.5 | 0.9955 | 0.00708 | -0.0734 | 140.6073
6.5 | 1.0824 | 0.00875 | -0.0683 | 123.7029
7 | 1.1287 | 0.00948 | -0.0663 | 119.0612
7.5 | 1.1755 | 0.01023 | -0.0644 | 114.9071
8 | 1.2216 | 0.01104 | -0.0625 | 110.6522
8.5 | 1.2675 | 0.0118 | -0.0605 | 107.4153
9 | 1.312 | 0.01258 | -0.0583 | 104.2925
9.5 | 1.3512 | 0.01341 | -0.0552 | 100.7606
10 | 1.3881 | 0.0144 | -0.0521 | 96.3958
10.5 | 1.4216 | 0.01571 | -0.0488 | 90.4901
11 | 1.457 | 0.01706 | -0.0463 | 85.4045
11.5 | 1.4891 | 0.01877 | -0.0437 | 79.334
12 | 1.5164 | 0.02096 | -0.041 | 72.3473
12.5 | 1.5426 | 0.02338 | -0.0386 | 65.9795
13 | 1.5687 | 0.02588 | -0.0364 | 60.6144
13.5 | 1.5909 | 0.02872 | -0.0342 | 55.3935
14 | 1.6098 | 0.0319 | -0.0319 | 50.4639
14.5 | 1.6186 | 0.03597 | -0.0294 | 44.9986
15 | 1.6303 | 0.04 | -0.0274 | 40.7575
15.5 | 1.6412 | 0.04433 | -0.0258 | 37.0223
16 | 1.6492 | 0.04907 | -0.0244 | 33.6091
16.5 | 1.653 | 0.05445 | -0.0234 | 30.3581
17 | 1.6543 | 0.06026 | -0.0227 | 27.4527
17.5 | 1.6503 | 0.06686 | -0.0224 | 24.6829
18 | 1.6375 | 0.0747 | -0.0228 | 21.921
18.5 | 1.6135 | 0.08425 | -0.0241 | 19.1513
19 | 1.5935 | 0.09366 | -0.0261 | 17.0137
19.5 | 1.571 | 0.10378 | -0.0289 | 15.1378
20 | 1.5442 | 0.11478 | -0.0326 | 13.4536

## 71. Re 4M Mach 0.50 (1)
BIGFOIL.COM POLAR EXPORT
GA 35A413
GA 35A413 |  |  |  | Cl Max: | 1.322 | at alpha= | 7 | deg
JavaFoil+Calcfoil stall+Eppler ext transition |  |  |  | L/D Max: | 144.615 | at alpha= | 5 | deg
Re: | 4000000 |  |  | Cd Min: | 0.00596 | at alpha= | -1 | deg
Mach: | 0.5 |  |  | Cl=0 at alpha= | -2.9928 | deg
|  |  |  | @ Cl=0.1, Cd= | 0.0072837
|  |  |  | @ Cl=0.4, Cd= | 0.0060385
|  |  |  | @ Cl=0.6, Cd= | 0.0064931
alpha (deg) | Cl | Cd | Cm | Cl/Cd
-20 | -0.941 | 0.16282 | -0.022 | -5.781
-19.5 | -0.915 | 0.16005 | -0.022 | -5.714
-19 | -0.888 | 0.15483 | -0.023 | -5.733
-18.5 | -0.861 | 0.14921 | -0.023 | -5.769
-18 | -0.836 | 0.14798 | -0.024 | -5.647
-17.5 | -0.809 | 0.14129 | -0.025 | -5.723
-17 | -0.781 | 0.13674 | -0.025 | -5.711
-16.5 | -0.75 | 0.23664 | -0.024 | -3.171
-16 | -0.724 | 0.12681 | -0.024 | -5.708
-15.5 | -0.696 | 0.1216 | -0.024 | -5.725
-15 | -0.669 | 0.12034 | -0.025 | -5.557
-14.5 | -0.641 | 0.11522 | -0.025 | -5.566
-14 | -0.614 | 0.10966 | -0.025 | -5.597
-13.5 | -0.586 | 0.1047 | -0.026 | -5.601
-13 | -0.559 | 0.10482 | -0.027 | -5.337
-12.5 | -0.532 | 0.09419 | -0.027 | -5.644
-12 | -0.502 | 0.09121 | -0.025 | -5.504
-11.5 | -0.475 | 0.08842 | -0.025 | -5.367
-11 | -0.447 | 0.08481 | -0.025 | -5.271
-10.5 | -0.419 | 0.08227 | -0.026 | -5.098
-10 | -0.392 | 0.07889 | -0.026 | -4.966
-9.5 | -0.364 | 0.05974 | -0.028 | -6.101
-9 | -0.336 | 0.06141 | -0.027 | -5.474
-8.5 | -0.309 | 0.05504 | -0.028 | -5.606
-8 | -0.337 | 0.01243 | -0.057 | -27.083
-7.5 | -0.254 | 0.04833 | -0.031 | -5.251
-7 | -0.228 | 0.04286 | -0.036 | -5.312
-6.5 | -0.2 | 0.04049 | -0.038 | -4.933
-6 | -0.208 | 0.00979 | -0.062 | -21.259
-5.5 | -0.276 | 0.00939 | -0.063 | -29.435
-5 | -0.246 | 0.00878 | -0.065 | -28
-4.5 | -0.194 | 0.00839 | -0.066 | -23.146
-4 | -0.134 | 0.00801 | -0.067 | -16.686
-3.5 | -0.069 | 0.00784 | -0.068 | -8.735
-3 | -0.001 | 0.00764 | -0.069 | -0.107
-2.5 | 0.068 | 0.00727 | -0.07 | 9.394
-2 | 0.138 | 0.0073 | -0.071 | 18.901
-1.5 | 0.208 | 0.00607 | -0.072 | 34.268
-1 | 0.278 | 0.00596 | -0.073 | 46.702
-0.5 | 0.348 | 0.00601 | -0.074 | 57.907
0 | 0.421 | 0.00605 | -0.075 | 69.629
0.5 | 0.492 | 0.00618 | -0.076 | 79.609
1 | 0.562 | 0.00639 | -0.077 | 87.986
1.5 | 0.632 | 0.00658 | -0.078 | 96.053
2 | 0.703 | 0.00641 | -0.079 | 109.602
2.5 | 0.773 | 0.00696 | -0.08 | 111.086
3 | 0.843 | 0.00713 | -0.081 | 118.34
3.5 | 0.909 | 0.0069 | -0.082 | 131.695
4 | 0.978 | 0.00716 | -0.083 | 136.577
4.5 | 1.046 | 0.00725 | -0.084 | 144.341
5 | 1.111 | 0.00768 | -0.085 | 144.615
5.5 | 1.173 | 0.00918 | -0.086 | 127.778
6 | 1.23 | 0.01143 | -0.087 | 107.597
6.5 | 1.281 | 0.01407 | -0.088 | 91.014
7 | 1.322 | 0.015 | -0.089 | 88.136
7.5 | 1.317 | 0.017 | -0.088 | 77.44
8 | 1.311 | 0.01852 | -0.088 | 70.812
8.5 | 1.253 | 0.02047 | -0.089 | 61.214
9 | 0.806 | 0.02242 | -0.089 | 35.962
9.5 | 0.835 | 0.02458 | -0.09 | 33.975
10 | 0.861 | 0.02757 | -0.09 | 31.23
10.5 | 0.892 | 0.02904 | -0.09 | 30.721
11 | 0.841 | 0.0571 | -0.077 | 14.732
11.5 | 0.811 | 0.08886 | -0.046 | 9.128
12 | 0.839 | 0.09215 | -0.047 | 9.103

## 72. Re 4M Mach 0.50 (2)
BIGFOIL.COM POLAR EXPORT
GA 35A413
GA 35A413 |  |  |  | Cl Max: | 1.4433 | at alpha= | 11 | deg
XFOIL ncrit=9 |  |  |  | L/D Max: | 186.928 | at alpha= | 4 | deg
Re: | 4000000 |  |  | Cd Min: | 0.26317 | at alpha= | -20 | deg
Mach: | 0.5 |  |  | Cl=0 at alpha= | -3.0261 | deg
|  |  |  | @ Cl=0.1, Cd= | 0.0065455
|  |  |  | @ Cl=0.4, Cd= | 0.0049206
|  |  |  | @ Cl=0.6, Cd= | 0.004586
alpha (deg) | Cl | Cd | Cm | Cl/Cd
-20 | -0.6896 | 0.26317 | 0.0436 | -2.6204
-19.5 | -0.6667 | 0.25466 | 0.0382 | -2.618
-19 | -0.6451 | 0.24663 | 0.0331 | -2.6157
-18.5 | -0.6221 | 0.2393 | 0.0282 | -2.5997
-18 | -0.5991 | 0.23175 | 0.0234 | -2.5851
-17.5 | -0.5765 | 0.22398 | 0.0186 | -2.5739
-17 | -0.5541 | 0.21523 | 0.0137 | -2.5745
-16.5 | -0.5332 | 0.2067 | 0.009 | -2.5796
-16 | -0.5127 | 0.19833 | 0.0044 | -2.5851
-15.5 | -0.4956 | 0.19092 | 0.0013 | -2.5959
-15 | -0.4767 | 0.18308 | -0.0027 | -2.6038
-14.5 | -0.4595 | 0.17507 | -0.0067 | -2.6247
-14 | -0.4398 | 0.16812 | -0.0105 | -2.616
-13.5 | -0.4212 | 0.16068 | -0.0143 | -2.6214
-13 | -0.4044 | 0.1528 | -0.018 | -2.6466
-12.5 | -0.3906 | 0.14443 | -0.0218 | -2.7044
-12 | -0.3763 | 0.13648 | -0.0254 | -2.7572
-11.5 | -0.3639 | 0.1284 | -0.0289 | -2.8341
-11 | -0.353 | 0.12015 | -0.0326 | -2.938
-10.5 | -0.3439 | 0.11187 | -0.0362 | -3.0741
-10 | -0.3369 | 0.10341 | -0.0401 | -3.2579
-9.5 | -0.3324 | 0.09463 | -0.0443 | -3.5126
-9 | -0.3309 | 0.08556 | -0.049 | -3.8675
-8.5 | -0.3342 | 0.0758 | -0.0547 | -4.409
-8 | -0.342 | 0.06529 | -0.0621 | -5.2382
-7.5 | -0.3527 | 0.05204 | -0.076 | -6.7775
-7 | -0.3698 | 0.03886 | -0.0896 | -9.5162
-6.5 | -0.3759 | 0.02764 | -0.0921 | -13.5999
-6 | -0.3656 | 0.01765 | -0.0898 | -20.7139
-5.5 | -0.3247 | 0.01212 | -0.0863 | -26.7904
-5 | -0.2671 | 0.00949 | -0.0832 | -28.1454
-4.5 | -0.2018 | 0.00831 | -0.0811 | -24.284
-4 | -0.1337 | 0.00766 | -0.0798 | -17.4543
-3.5 | -0.0655 | 0.00719 | -0.0789 | -9.1099
-3 | 0.0036 | 0.00688 | -0.0785 | 0.52326
-2.5 | 0.0718 | 0.00664 | -0.0782 | 10.8133
-2 | 0.1404 | 0.00641 | -0.0782 | 21.9033
-1.5 | 0.2074 | 0.00612 | -0.0781 | 33.8889
-1 | 0.2723 | 0.00559 | -0.078 | 48.712
-0.5 | 0.3368 | 0.00513 | -0.0779 | 65.653
0 | 0.4032 | 0.00491 | -0.078 | 82.1181
0.5 | 0.4715 | 0.00486 | -0.0785 | 97.0165
1 | 0.5389 | 0.00479 | -0.0788 | 112.5052
1.5 | 0.6048 | 0.00457 | -0.0788 | 132.3414
2 | 0.6711 | 0.00449 | -0.0787 | 149.4655
2.5 | 0.7374 | 0.00447 | -0.0785 | 164.9664
3 | 0.8025 | 0.00449 | -0.0779 | 178.7305
3.5 | 0.8658 | 0.00467 | -0.0768 | 185.3961
4 | 0.9309 | 0.00498 | -0.076 | 186.9277
4.5 | 1.0059 | 0.00545 | -0.0772 | 184.5688
5 | 1.0744 | 0.00665 | -0.0777 | 161.5639
5.5 | 1.117 | 0.00828 | -0.0735 | 134.9034
6 | 1.1562 | 0.00948 | -0.0679 | 121.962
6.5 | 1.1981 | 0.01065 | -0.0629 | 112.4977
7 | 1.234 | 0.01197 | -0.0571 | 103.0911
7.5 | 1.2694 | 0.01372 | -0.0522 | 92.5219
8 | 1.3079 | 0.01575 | -0.0484 | 83.0413
8.5 | 1.3475 | 0.01802 | -0.045 | 74.778
9 | 1.3826 | 0.02076 | -0.0414 | 66.5992
9.5 | 1.4129 | 0.02388 | -0.0376 | 59.1667
10 | 1.4341 | 0.02766 | -0.0334 | 51.8474
10.5 | 1.4431 | 0.03236 | -0.029 | 44.5952
11 | 1.4433 | 0.03791 | -0.0247 | 38.0717
11.5 | 1.4326 | 0.04465 | -0.021 | 32.0851
12 | 1.4135 | 0.05245 | -0.0181 | 26.9495
12.5 | 1.3885 | 0.06123 | -0.0163 | 22.6768
13 | 1.3598 | 0.07098 | -0.016 | 19.1575
13.5 | 1.3273 | 0.08183 | -0.0175 | 16.2202
14 | 1.2934 | 0.09365 | -0.0206 | 13.811
14.5 | 1.2587 | 0.10637 | -0.0254 | 11.8332
15 | 1.2223 | 0.12005 | -0.0316 | 10.1816
15.5 | 1.1906 | 0.13411 | -0.039 | 8.8778
16 | 1.1633 | 0.14824 | -0.047 | 7.8474

## 73. Re 5M Mach 0.00 (1)
BIGFOIL.COM POLAR EXPORT
GA 35A413
GA 35A413 |  |  |  | Cl Max: | 1.497 | at alpha= | 12 | deg
JavaFoil+Calcfoil stall+Eppler ext transition |  |  |  | L/D Max: | 147.715 | at alpha= | 5 | deg
Re: | 5000000 |  |  | Cd Min: | 0.00549 | at alpha= | -1 | deg
Mach: | 0 |  |  | Cl=0 at alpha= | -2.9917 | deg
|  |  |  | @ Cl=0.1, Cd= | 0.0062039
|  |  |  | @ Cl=0.4, Cd= | 0.0056674
|  |  |  | @ Cl=0.6, Cd= | 0.0059021
alpha (deg) | Cl | Cd | Cm | Cl/Cd
-15.5 | -0.518 | 0.10205 | -0.022 | -5.072
-15 | -0.528 | 0.09754 | -0.023 | -5.415
-14.5 | -0.541 | 0.08728 | -0.025 | -6.204
-14 | -0.551 | 0.08128 | -0.026 | -6.778
-13.5 | -0.561 | 0.07377 | -0.028 | -7.599
-13 | -0.558 | 0.07663 | -0.026 | -7.285
-12.5 | -0.561 | 0.07072 | -0.027 | -7.939
-12 | -0.564 | 0.06442 | -0.029 | -8.751
-11.5 | -0.645 | 0.01613 | -0.043 | -39.972
-11 | -0.599 | 0.02903 | -0.04 | -20.618
-10.5 | -0.649 | 0.01079 | -0.046 | -60.188
-10 | -0.632 | 0.01019 | -0.047 | -61.981
-9.5 | -0.61 | 0.0097 | -0.048 | -62.885
-9 | -0.583 | 0.00923 | -0.049 | -63.231
-8.5 | -0.552 | 0.00897 | -0.05 | -61.584
-8 | -0.517 | 0.00854 | -0.051 | -60.542
-7.5 | -0.478 | 0.00903 | -0.052 | -52.919
-7 | -0.435 | 0.00848 | -0.052 | -51.292
-6.5 | -0.389 | 0.00821 | -0.053 | -47.302
-6 | -0.339 | 0.00826 | -0.054 | -41.059
-5.5 | -0.287 | 0.00799 | -0.055 | -35.942
-5 | -0.233 | 0.00758 | -0.056 | -30.694
-4.5 | -0.177 | 0.00747 | -0.057 | -23.625
-4 | -0.119 | 0.0073 | -0.058 | -16.292
-3.5 | -0.06 | 0.00694 | -0.059 | -8.677
-3 | -0.001 | 0.00696 | -0.059 | -0.102
-2.5 | 0.059 | 0.00695 | -0.06 | 8.549
-2 | 0.12 | 0.00584 | -0.061 | 20.527
-1.5 | 0.18 | 0.0056 | -0.062 | 32.241
-1 | 0.241 | 0.00549 | -0.063 | 43.949
-0.5 | 0.302 | 0.00564 | -0.064 | 53.5
0 | 0.365 | 0.00561 | -0.065 | 64.984
0.5 | 0.426 | 0.00571 | -0.066 | 74.591
1 | 0.487 | 0.00586 | -0.067 | 83.053
1.5 | 0.548 | 0.00603 | -0.067 | 90.744
2 | 0.609 | 0.00588 | -0.068 | 103.503
2.5 | 0.669 | 0.00621 | -0.069 | 107.75
3 | 0.73 | 0.00614 | -0.07 | 118.968
3.5 | 0.789 | 0.00647 | -0.071 | 121.857
4 | 0.849 | 0.00614 | -0.072 | 138.354
4.5 | 0.908 | 0.00632 | -0.073 | 143.765
5 | 0.967 | 0.00654 | -0.074 | 147.715
5.5 | 1.024 | 0.00741 | -0.075 | 138.184
6 | 1.08 | 0.00805 | -0.075 | 134.105
6.5 | 1.134 | 0.00926 | -0.076 | 122.391
7 | 1.186 | 0.00993 | -0.077 | 119.402
7.5 | 1.236 | 0.01153 | -0.078 | 107.227
8 | 1.283 | 0.01203 | -0.079 | 106.633
8.5 | 1.328 | 0.01297 | -0.08 | 102.365
9 | 1.369 | 0.01359 | -0.081 | 100.732
9.5 | 1.407 | 0.01428 | -0.081 | 98.472
10 | 1.441 | 0.01486 | -0.082 | 96.934
10.5 | 1.471 | 0.01575 | -0.083 | 93.368
11 | 1.496 | 0.01636 | -0.084 | 91.45
11.5 | 1.485 | 0.01782 | -0.083 | 83.36
12 | 1.497 | 0.01886 | -0.083 | 79.352
12.5 | 1.497 | 0.0201 | -0.084 | 74.462
13 | 1.487 | 0.02142 | -0.084 | 69.414
13.5 | 1.47 | 0.02298 | -0.085 | 63.991
14 | 1.448 | 0.02463 | -0.085 | 58.804
14.5 | 1.421 | 0.02659 | -0.085 | 53.438
15 | 1.388 | 0.02893 | -0.086 | 47.96
15.5 | 1.351 | 0.03148 | -0.086 | 42.919
16 | 1.312 | 0.03402 | -0.086 | 38.568
16.5 | 1.269 | 0.03721 | -0.086 | 34.098
17 | 1.225 | 0.04021 | -0.087 | 30.466

## 74. Re 5M Mach 0.00 (2)
BIGFOIL.COM POLAR EXPORT
GA 35A413
GA 35A413 |  |  |  | Cl Max: | 1.7663 | at alpha= | 18.5 | deg
XFOIL ncrit=9 |  |  |  | L/D Max: | 176.667 | at alpha= | 4 | deg
Re: | 5000000 |  |  | Cd Min: | 0.06838 | at alpha= | 20 | deg
Mach: | 0 |  |  | Cl=0 at alpha= | -3.0229 | deg
|  |  |  | @ Cl=0.1, Cd= | 0.0058668
|  |  |  | @ Cl=0.4, Cd= | 0.0044432
|  |  |  | @ Cl=0.6, Cd= | 0.004004
alpha (deg) | Cl | Cd | Cm | Cl/Cd
-17 | -1.2361 | 0.04263 | -0.0688 | -28.996
-16.5 | -1.261 | 0.03243 | -0.0767 | -38.8837
-16 | -1.2635 | 0.02785 | -0.0768 | -45.368
-15.5 | -1.2535 | 0.02523 | -0.0737 | -49.6829
-15 | -1.2244 | 0.02338 | -0.0718 | -52.3695
-14.5 | -1.1824 | 0.02181 | -0.0717 | -54.2137
-14 | -1.1464 | 0.02068 | -0.0696 | -55.4352
-13.5 | -1.1051 | 0.01945 | -0.0685 | -56.8175
-13 | -1.0608 | 0.01831 | -0.0677 | -57.9356
-12.5 | -1.0255 | 0.01571 | -0.066 | -65.2769
-12 | -0.9803 | 0.01426 | -0.0652 | -68.7447
-11.5 | -0.9302 | 0.01343 | -0.0648 | -69.2628
-11 | -0.8786 | 0.01273 | -0.0645 | -69.0181
-10.5 | -0.8263 | 0.01208 | -0.0643 | -68.4023
-10 | -0.7738 | 0.01144 | -0.0641 | -67.6399
-9.5 | -0.7206 | 0.01084 | -0.064 | -66.476
-9 | -0.6669 | 0.01027 | -0.0639 | -64.9367
-8.5 | -0.6129 | 0.00973 | -0.0638 | -62.9908
-8 | -0.5583 | 0.00924 | -0.0638 | -60.4221
-7.5 | -0.5033 | 0.0088 | -0.0638 | -57.1932
-7 | -0.4481 | 0.00841 | -0.0639 | -53.2818
-6.5 | -0.3923 | 0.00806 | -0.064 | -48.6725
-5.5 | -0.2811 | 0.00727 | -0.0642 | -38.6657
-5 | -0.2246 | 0.00705 | -0.0644 | -31.8582
-4.5 | -0.1677 | 0.00684 | -0.0647 | -24.5175
-4 | -0.1112 | 0.0066 | -0.0649 | -16.8485
-3.5 | -0.0542 | 0.00638 | -0.0652 | -8.4953
-3 | 0.0026 | 0.00621 | -0.0655 | 0.41868
-2.5 | 0.0599 | 0.00603 | -0.0659 | 9.9337
-2 | 0.1164 | 0.0058 | -0.0662 | 20.069
-1.5 | 0.1729 | 0.00554 | -0.0665 | 31.2094
-1 | 0.2279 | 0.00507 | -0.0666 | 44.9507
-0.5 | 0.2833 | 0.00475 | -0.0668 | 59.6421
0 | 0.3394 | 0.0045 | -0.0671 | 75.4222
0.5 | 0.3965 | 0.00445 | -0.0675 | 89.1011
1 | 0.4533 | 0.00434 | -0.0679 | 104.447
1.5 | 0.5091 | 0.00419 | -0.0681 | 121.5036
2 | 0.564 | 0.00403 | -0.0681 | 139.9504
2.5 | 0.6193 | 0.00399 | -0.0682 | 155.213
3 | 0.6733 | 0.00406 | -0.068 | 165.8374
3.5 | 0.7267 | 0.00416 | -0.0677 | 174.6875
4 | 0.7791 | 0.00441 | -0.0671 | 176.6667
4.5 | 0.834 | 0.00479 | -0.0673 | 174.1127
5 | 0.8905 | 0.00565 | -0.0683 | 157.6106
5.5 | 0.9479 | 0.00671 | -0.0697 | 141.2668
6 | 1.0072 | 0.00748 | -0.0714 | 134.6524
6.5 | 1.0503 | 0.00813 | -0.0694 | 129.1882
7 | 1.0945 | 0.00873 | -0.0676 | 125.3723
7.5 | 1.1412 | 0.00932 | -0.0664 | 122.4464
8 | 1.1878 | 0.00996 | -0.0652 | 119.257
8.5 | 1.2345 | 0.01059 | -0.0642 | 116.5722
9 | 1.2811 | 0.01119 | -0.0632 | 114.4861
9.5 | 1.3266 | 0.01183 | -0.062 | 112.1386
10 | 1.3715 | 0.01245 | -0.0608 | 110.1606
10.5 | 1.4125 | 0.0132 | -0.059 | 107.0076
11 | 1.4505 | 0.01389 | -0.0567 | 104.4276
11.5 | 1.4853 | 0.01475 | -0.0542 | 100.6983
12 | 1.5171 | 0.01588 | -0.0515 | 95.5353
12.5 | 1.547 | 0.01722 | -0.049 | 89.8374
13 | 1.5788 | 0.01856 | -0.0471 | 85.0647
13.5 | 1.6086 | 0.02015 | -0.0452 | 79.8313
14 | 1.6356 | 0.02203 | -0.0434 | 74.2442
14.5 | 1.6588 | 0.02427 | -0.0415 | 68.3478
15 | 1.6764 | 0.02702 | -0.0394 | 62.0429
15.5 | 1.6971 | 0.02958 | -0.0378 | 57.3732
16 | 1.7157 | 0.03234 | -0.0362 | 53.0519
16.5 | 1.7313 | 0.03543 | -0.0347 | 48.8654
17 | 1.7446 | 0.03885 | -0.0333 | 44.906
17.5 | 1.7554 | 0.04263 | -0.0321 | 41.1776
18 | 1.7626 | 0.04692 | -0.0311 | 37.5661
18.5 | 1.7663 | 0.05168 | -0.0302 | 34.1776
19 | 1.7647 | 0.05724 | -0.0296 | 30.8298
19.5 | 1.7651 | 0.06266 | -0.0294 | 28.1695
20 | 1.7649 | 0.06838 | -0.0296 | 25.8102

## 75. Re 5M Mach 0.10 (1)
BIGFOIL.COM POLAR EXPORT
GA 35A413
GA 35A413 |  |  |  | Cl Max: | 1.495 | at alpha= | 11 | deg
JavaFoil+Calcfoil stall+Eppler ext transition |  |  |  | L/D Max: | 146.581 | at alpha= | 5 | deg
Re: | 5000000 |  |  | Cd Min: | 0.00553 | at alpha= | -1 | deg
Mach: | 0.1 |  |  | Cl=0 at alpha= | -2.9918 | deg
|  |  |  | @ Cl=0.1, Cd= | 0.0061833
|  |  |  | @ Cl=0.4, Cd= | 0.0057041
|  |  |  | @ Cl=0.6, Cd= | 0.0059355
alpha (deg) | Cl | Cd | Cm | Cl/Cd
-15.5 | -0.48 | 0.10379 | -0.022 | -4.622
-15 | -0.493 | 0.09885 | -0.023 | -4.992
-14.5 | -0.509 | 0.08895 | -0.025 | -5.724
-14 | -0.522 | 0.08296 | -0.026 | -6.286
-13.5 | -0.532 | 0.07706 | -0.027 | -6.907
-13 | -0.535 | 0.07827 | -0.026 | -6.835
-12.5 | -0.541 | 0.07228 | -0.027 | -7.486
-12 | -0.545 | 0.06676 | -0.028 | -8.163
-11.5 | -0.614 | 0.02089 | -0.042 | -29.378
-11 | -0.567 | 0.03999 | -0.037 | -14.18
-10.5 | -0.639 | 0.01095 | -0.047 | -58.308
-10 | -0.624 | 0.01027 | -0.048 | -60.738
-9.5 | -0.604 | 0.00976 | -0.048 | -61.864
-9 | -0.579 | 0.00937 | -0.049 | -61.865
-8.5 | -0.55 | 0.00903 | -0.05 | -60.893
-8 | -0.516 | 0.00862 | -0.051 | -59.889
-7.5 | -0.478 | 0.00911 | -0.052 | -52.422
-7 | -0.435 | 0.00845 | -0.053 | -51.499
-6.5 | -0.389 | 0.00818 | -0.054 | -47.566
-6 | -0.34 | 0.00823 | -0.054 | -41.313
-5.5 | -0.288 | 0.00806 | -0.055 | -35.74
-5 | -0.234 | 0.00781 | -0.056 | -29.905
-4.5 | -0.177 | 0.00741 | -0.057 | -23.942
-4 | -0.12 | 0.00727 | -0.058 | -16.446
-3.5 | -0.061 | 0.007 | -0.059 | -8.644
-3 | -0.001 | 0.007 | -0.06 | -0.102
-2.5 | 0.06 | 0.00691 | -0.061 | 8.635
-2 | 0.12 | 0.00582 | -0.062 | 20.686
-1.5 | 0.181 | 0.00557 | -0.062 | 32.548
-1 | 0.242 | 0.00553 | -0.063 | 43.836
-0.5 | 0.303 | 0.00562 | -0.064 | 53.954
0 | 0.367 | 0.00565 | -0.065 | 64.88
0.5 | 0.428 | 0.00575 | -0.066 | 74.479
1 | 0.489 | 0.0059 | -0.067 | 82.879
1.5 | 0.55 | 0.006 | -0.068 | 91.734
2 | 0.612 | 0.00592 | -0.069 | 103.398
2.5 | 0.673 | 0.00621 | -0.07 | 108.282
3 | 0.734 | 0.00615 | -0.071 | 119.256
3.5 | 0.793 | 0.00654 | -0.071 | 121.176
4 | 0.853 | 0.00614 | -0.072 | 139.01
4.5 | 0.913 | 0.00639 | -0.073 | 142.961
5 | 0.972 | 0.00663 | -0.074 | 146.581
5.5 | 1.029 | 0.00747 | -0.075 | 137.796
6 | 1.085 | 0.0081 | -0.076 | 134.02
6.5 | 1.139 | 0.00935 | -0.077 | 121.816
7 | 1.191 | 0.01003 | -0.077 | 118.722
7.5 | 1.241 | 0.01161 | -0.078 | 106.847
8 | 1.288 | 0.01214 | -0.079 | 106.112
8.5 | 1.332 | 0.0131 | -0.08 | 101.682
9 | 1.373 | 0.01375 | -0.081 | 99.843
9.5 | 1.41 | 0.01443 | -0.082 | 97.729
10 | 1.443 | 0.01509 | -0.083 | 95.61
10.5 | 1.471 | 0.01586 | -0.084 | 92.747
11 | 1.495 | 0.0167 | -0.084 | 89.544
11.5 | 1.481 | 0.01813 | -0.083 | 81.68
12 | 1.49 | 0.01922 | -0.084 | 77.523
12.5 | 1.487 | 0.02052 | -0.084 | 72.45
13 | 1.473 | 0.02191 | -0.085 | 67.229
13.5 | 1.452 | 0.02355 | -0.085 | 61.652
14 | 1.425 | 0.02531 | -0.085 | 56.323
14.5 | 1.392 | 0.02738 | -0.086 | 50.867
15 | 1.354 | 0.02992 | -0.086 | 45.255
15.5 | 1.313 | 0.03224 | -0.086 | 40.715
16 | 1.267 | 0.03508 | -0.086 | 36.126

## 76. Re 5M Mach 0.10 (2)
BIGFOIL.COM POLAR EXPORT
GA 35A413
GA 35A413 |  |  |  | Cl Max: | 1.753 | at alpha= | 19.5 | deg
XFOIL ncrit=9 |  |  |  | L/D Max: | 177.353 | at alpha= | 4 | deg
Re: | 5000000 |  |  | Cd Min: | 0.07283 | at alpha= | 20 | deg
Mach: | 0.1 |  |  | Cl=0 at alpha= | -3.0253 | deg
|  |  |  | @ Cl=0.1, Cd= | 0.0058795
|  |  |  | @ Cl=0.4, Cd= | 0.0044579
|  |  |  | @ Cl=0.6, Cd= | 0.0040167
alpha (deg) | Cl | Cd | Cm | Cl/Cd
-16 | -1.1472 | 0.04407 | -0.0689 | -26.0313
-15.5 | -1.1808 | 0.03228 | -0.0788 | -36.5799
-15 | -1.1873 | 0.02763 | -0.0778 | -42.9714
-14.5 | -1.1656 | 0.02491 | -0.0762 | -46.7925
-14 | -1.1383 | 0.02322 | -0.0733 | -49.0224
-13.5 | -1.1021 | 0.02147 | -0.0717 | -51.3321
-13 | -1.0618 | 0.01983 | -0.0705 | -53.5451
-12.5 | -1.0176 | 0.01844 | -0.0695 | -55.1844
-12 | -0.9828 | 0.01553 | -0.0677 | -63.284
-11.5 | -0.9366 | 0.01402 | -0.0667 | -66.8046
-11 | -0.8851 | 0.01318 | -0.0662 | -67.1548
-10.5 | -0.8324 | 0.01247 | -0.0658 | -66.7522
-10 | -0.7794 | 0.01177 | -0.0655 | -66.2192
-9.5 | -0.7258 | 0.01112 | -0.0652 | -65.2698
-9 | -0.6717 | 0.0105 | -0.065 | -63.9714
-8.5 | -0.6173 | 0.00992 | -0.0648 | -62.2278
-8 | -0.5624 | 0.00939 | -0.0647 | -59.8935
-7.5 | -0.507 | 0.00892 | -0.0646 | -56.8386
-7 | -0.4513 | 0.0085 | -0.0646 | -53.0941
-6.5 | -0.3951 | 0.00813 | -0.0647 | -48.5978
-6 | -0.3395 | 0.00767 | -0.0646 | -44.2634
-5.5 | -0.2831 | 0.0073 | -0.0647 | -38.7808
-5 | -0.2262 | 0.00707 | -0.0649 | -31.9943
-4.5 | -0.1689 | 0.00686 | -0.0652 | -24.621
-4 | -0.1119 | 0.00661 | -0.0653 | -16.9289
-3.5 | -0.0545 | 0.0064 | -0.0656 | -8.5156
-2.5 | 0.0603 | 0.00604 | -0.0663 | 9.9834
-2 | 0.1172 | 0.00581 | -0.0666 | 20.1721
-1.5 | 0.1741 | 0.00556 | -0.0669 | 31.3129
-1 | 0.2294 | 0.00509 | -0.067 | 45.0688
-0.5 | 0.2851 | 0.00476 | -0.0672 | 59.895
0 | 0.3415 | 0.0045 | -0.0675 | 75.8889
0.5 | 0.3989 | 0.00446 | -0.0679 | 89.4395
1 | 0.4561 | 0.00435 | -0.0682 | 104.8506
1.5 | 0.5122 | 0.0042 | -0.0685 | 121.9524
2 | 0.5675 | 0.00404 | -0.0685 | 140.4703
2.5 | 0.6232 | 0.004 | -0.0686 | 155.8
3 | 0.6775 | 0.00407 | -0.0684 | 166.4619
3.5 | 0.7312 | 0.00418 | -0.068 | 174.9282
4 | 0.7839 | 0.00442 | -0.0675 | 177.3529
4.5 | 0.8392 | 0.00481 | -0.0676 | 174.4699
6 | 1.0133 | 0.00753 | -0.0716 | 134.5684
6.5 | 1.0557 | 0.00819 | -0.0693 | 128.9011
7 | 1.1001 | 0.00881 | -0.0674 | 124.8695
7.5 | 1.1471 | 0.00941 | -0.0662 | 121.9022
8 | 1.1939 | 0.01007 | -0.065 | 118.5601
8.5 | 1.241 | 0.01069 | -0.0639 | 116.0898
9 | 1.2877 | 0.01131 | -0.0627 | 113.855
9.5 | 1.3334 | 0.01196 | -0.0615 | 111.4883
10 | 1.3777 | 0.01263 | -0.0601 | 109.0816
10.5 | 1.4174 | 0.01338 | -0.0578 | 105.9342
11 | 1.4546 | 0.01413 | -0.0553 | 102.9441
11.5 | 1.4889 | 0.0151 | -0.0527 | 98.6026
12 | 1.5197 | 0.01636 | -0.0499 | 92.8912
12.5 | 1.5507 | 0.01775 | -0.0475 | 87.3634
13 | 1.5822 | 0.01923 | -0.0456 | 82.2777
13.5 | 1.6112 | 0.02097 | -0.0437 | 76.8336
14 | 1.6369 | 0.02306 | -0.0418 | 70.9844
14.5 | 1.6582 | 0.02557 | -0.0397 | 64.8494
15 | 1.6766 | 0.02834 | -0.0377 | 59.1602
15.5 | 1.6968 | 0.03105 | -0.0361 | 54.6473
16 | 1.7136 | 0.03405 | -0.0343 | 50.326
16.5 | 1.7281 | 0.0374 | -0.0328 | 46.2059
17 | 1.7395 | 0.04114 | -0.0314 | 42.2825
17.5 | 1.7484 | 0.0453 | -0.0303 | 38.596
18 | 1.7522 | 0.05008 | -0.0292 | 34.988
18.5 | 1.7504 | 0.05568 | -0.0285 | 31.4368
19 | 1.7518 | 0.06105 | -0.0281 | 28.6945
19.5 | 1.753 | 0.06662 | -0.0281 | 26.3134
20 | 1.7499 | 0.07283 | -0.0284 | 24.0272

## 77. Re 5M Mach 0.25 (1)
BIGFOIL.COM POLAR EXPORT
GA 35A413
GA 35A413 |  |  |  | Cl Max: | 1.447 | at alpha= | 10 | deg
JavaFoil+Calcfoil stall+Eppler ext transition |  |  |  | L/D Max: | 143.71 | at alpha= | 4.5 | deg
Re: | 5000000 |  |  | Cd Min: | 0.00555 | at alpha= | 0 | deg
Mach: | 0.25 |  |  | Cl=0 at alpha= | -2.9919 | deg
|  |  |  | @ Cl=0.1, Cd= | 0.0063862
|  |  |  | @ Cl=0.4, Cd= | 0.005634
|  |  |  | @ Cl=0.6, Cd= | 0.006016
alpha (deg) | Cl | Cd | Cm | Cl/Cd
-14.5 | -0.198 | 0.09718 | -0.023 | -2.038
-14 | -0.25 | 0.09219 | -0.024 | -2.708
-13.5 | -0.293 | 0.08915 | -0.023 | -3.287
-13 | -0.332 | 0.08424 | -0.024 | -3.94
-12.5 | -0.366 | 0.07959 | -0.024 | -4.594
-12 | -0.395 | 0.07506 | -0.025 | -5.261
-11.5 | -0.423 | 0.06473 | -0.029 | -6.538
-11 | -0.438 | 0.06494 | -0.028 | -6.751
-10.5 | -0.468 | 0.04523 | -0.036 | -10.356
-10 | -0.54 | 0.01305 | -0.047 | -41.407
-9.5 | -0.553 | 0.01037 | -0.05 | -53.302
-9 | -0.544 | 0.00979 | -0.051 | -55.56
-8.5 | -0.527 | 0.00925 | -0.051 | -56.933
-8 | -0.503 | 0.00947 | -0.052 | -53.068
-7.5 | -0.471 | 0.00944 | -0.053 | -49.926
-7 | -0.434 | 0.00896 | -0.054 | -48.445
-6.5 | -0.391 | 0.00872 | -0.055 | -44.859
-6 | -0.344 | 0.00843 | -0.056 | -40.823
-5.5 | -0.293 | 0.00812 | -0.057 | -36.033
-5 | -0.238 | 0.00795 | -0.058 | -29.949
-4.5 | -0.181 | 0.00755 | -0.059 | -24.005
-4 | -0.122 | 0.00749 | -0.06 | -16.339
-3.5 | -0.062 | 0.007 | -0.06 | -8.864
-3 | -0.001 | 0.00707 | -0.061 | -0.104
-2.5 | 0.061 | 0.0069 | -0.062 | 8.875
-2 | 0.124 | 0.00607 | -0.063 | 20.366
-1.5 | 0.186 | 0.00561 | -0.064 | 33.202
-1 | 0.249 | 0.00568 | -0.065 | 43.847
-0.5 | 0.312 | 0.0057 | -0.066 | 54.621
0 | 0.377 | 0.00555 | -0.067 | 67.912
0.5 | 0.44 | 0.00578 | -0.068 | 76.076
1 | 0.503 | 0.00591 | -0.069 | 85.11
1.5 | 0.566 | 0.00607 | -0.07 | 93.215
2 | 0.629 | 0.00597 | -0.071 | 105.227
2.5 | 0.691 | 0.00628 | -0.072 | 110.063
3 | 0.754 | 0.0065 | -0.072 | 116.093
3.5 | 0.814 | 0.00665 | -0.073 | 122.389
4 | 0.876 | 0.00624 | -0.074 | 140.477
4.5 | 0.938 | 0.00653 | -0.075 | 143.71
5 | 0.998 | 0.00695 | -0.076 | 143.595
5.5 | 1.056 | 0.00775 | -0.077 | 136.297
6 | 1.113 | 0.00864 | -0.078 | 128.768
6.5 | 1.167 | 0.0099 | -0.079 | 117.905
7 | 1.219 | 0.01065 | -0.08 | 114.506
7.5 | 1.268 | 0.01213 | -0.08 | 104.554
8 | 1.314 | 0.01275 | -0.081 | 103.057
8.5 | 1.355 | 0.01384 | -0.082 | 97.907
9 | 1.391 | 0.0146 | -0.083 | 95.302
9.5 | 1.422 | 0.0154 | -0.084 | 92.36
10 | 1.447 | 0.0162 | -0.085 | 89.321
10.5 | 1.434 | 0.01763 | -0.084 | 81.379
11 | 1.44 | 0.01877 | -0.084 | 76.695
11.5 | 1.438 | 0.02005 | -0.085 | 71.746
12 | 1.428 | 0.02166 | -0.085 | 65.917
12.5 | 1.399 | 0.02334 | -0.086 | 59.953
13 | 1.353 | 0.02533 | -0.086 | 53.438
13.5 | 1.296 | 0.0277 | -0.086 | 46.778
14 | 1.227 | 0.03039 | -0.086 | 40.384
14.5 | 1.149 | 0.03359 | -0.087 | 34.215
15 | 1.061 | 0.03803 | -0.086 | 27.892

## 78. Re 5M Mach 0.25 (2)
BIGFOIL.COM POLAR EXPORT
GA 35A413
GA 35A413 |  |  |  | Cl Max: | 1.6924 | at alpha= | 16.5 | deg
XFOIL ncrit=9 |  |  |  | L/D Max: | 180.2 | at alpha= | 4 | deg
Re: | 5000000 |  |  | Cd Min: | 0.10538 | at alpha= | 20 | deg
Mach: | 0.25 |  |  | Cl=0 at alpha= | -3.0244 | deg
|  |  |  | @ Cl=0.1, Cd= | 0.0059663
|  |  |  | @ Cl=0.4, Cd= | 0.0044968
|  |  |  | @ Cl=0.6, Cd= | 0.0040909
alpha (deg) | Cl | Cd | Cm | Cl/Cd
-12.5 | -0.7014 | 0.07629 | -0.0471 | -9.1939
-12 | -0.7303 | 0.0604 | -0.0594 | -12.0911
-11.5 | -0.7506 | 0.04401 | -0.0769 | -17.0552
-11 | -0.8219 | 0.0292 | -0.0798 | -28.1473
-10.5 | -0.8468 | 0.01771 | -0.0763 | -47.8148
-10 | -0.8028 | 0.01507 | -0.0744 | -53.2714
-9.5 | -0.7503 | 0.01361 | -0.073 | -55.1286
-9 | -0.6955 | 0.01245 | -0.0719 | -55.8635
-8.5 | -0.6399 | 0.01141 | -0.071 | -56.0824
-8 | -0.5836 | 0.01052 | -0.0701 | -55.4753
-7.5 | -0.5264 | 0.00975 | -0.0694 | -53.9897
-7 | -0.4687 | 0.00911 | -0.0689 | -51.449
-6.5 | -0.4104 | 0.00858 | -0.0685 | -47.8322
-6 | -0.3517 | 0.00812 | -0.0682 | -43.3128
-5.5 | -0.294 | 0.00754 | -0.0678 | -38.992
-5 | -0.2348 | 0.0072 | -0.0677 | -32.6111
-4.5 | -0.1754 | 0.00697 | -0.0677 | -25.165
-4 | -0.1159 | 0.00671 | -0.0678 | -17.2727
-3.5 | -0.0565 | 0.00649 | -0.068 | -8.7057
-3 | 0.0029 | 0.00628 | -0.0682 | 0.46178
-2.5 | 0.0625 | 0.0061 | -0.0685 | 10.2459
-2 | 0.1214 | 0.00589 | -0.0687 | 20.6112
-1.5 | 0.1804 | 0.00562 | -0.069 | 32.0996
-1 | 0.2374 | 0.00518 | -0.069 | 45.8301
-0.5 | 0.2949 | 0.0048 | -0.0692 | 61.4375
0 | 0.353 | 0.00456 | -0.0694 | 77.4123
0.5 | 0.4125 | 0.00448 | -0.0699 | 92.0759
1 | 0.4715 | 0.00441 | -0.0703 | 106.9161
1.5 | 0.5295 | 0.00426 | -0.0705 | 124.2958
2 | 0.5869 | 0.0041 | -0.0705 | 143.1463
2.5 | 0.6446 | 0.00406 | -0.0706 | 158.7685
3 | 0.7009 | 0.00414 | -0.0704 | 169.2995
3.5 | 0.7563 | 0.00425 | -0.0699 | 177.9529
4 | 0.8109 | 0.0045 | -0.0692 | 180.2
4.5 | 0.868 | 0.0049 | -0.0692 | 177.1429
5 | 0.9257 | 0.00587 | -0.0699 | 157.7002
5.5 | 0.9853 | 0.00701 | -0.0712 | 140.5563
6 | 1.0425 | 0.00783 | -0.0717 | 133.1418
6.5 | 1.0852 | 0.00853 | -0.0688 | 127.2216
7 | 1.1322 | 0.00919 | -0.0669 | 123.1991
7.5 | 1.18 | 0.00989 | -0.0651 | 119.3124
8 | 1.2275 | 0.01062 | -0.0634 | 115.5838
8.5 | 1.2749 | 0.01134 | -0.0617 | 112.425
9 | 1.3211 | 0.01207 | -0.0597 | 109.4532
9.5 | 1.3644 | 0.01279 | -0.0572 | 106.6771
10 | 1.4011 | 0.01374 | -0.0538 | 101.9723
10.5 | 1.4391 | 0.01472 | -0.0509 | 97.7649
11 | 1.4742 | 0.01598 | -0.0481 | 92.2528
11.5 | 1.505 | 0.01768 | -0.0451 | 85.1244
12 | 1.5366 | 0.0195 | -0.0426 | 78.8
12.5 | 1.5672 | 0.02152 | -0.0403 | 72.8253
13 | 1.5943 | 0.02389 | -0.038 | 66.735
13.5 | 1.617 | 0.02666 | -0.0357 | 60.6527
14 | 1.633 | 0.03 | -0.033 | 54.4333
14.5 | 1.6519 | 0.03317 | -0.0308 | 49.801
15 | 1.6668 | 0.03683 | -0.0287 | 45.2566
15.5 | 1.6792 | 0.04084 | -0.0268 | 41.1166
16 | 1.6886 | 0.04533 | -0.0252 | 37.2513
16.5 | 1.6924 | 0.05051 | -0.0238 | 33.5062
17 | 1.6869 | 0.05687 | -0.0228 | 29.6624
17.5 | 1.6853 | 0.06304 | -0.0222 | 26.7338
18 | 1.6802 | 0.06987 | -0.0222 | 24.0475
18.5 | 1.6696 | 0.07749 | -0.0227 | 21.546
19 | 1.6556 | 0.08587 | -0.0239 | 19.2803
19.5 | 1.6358 | 0.09516 | -0.0259 | 17.19
20 | 1.612 | 0.10538 | -0.0287 | 15.297

## 79. Re 5M Mach 0.50 (1)
BIGFOIL.COM POLAR EXPORT
GA 35A413
GA 35A413 |  |  |  | Cl Max: | 1.322 | at alpha= | 7 | deg
JavaFoil+Calcfoil stall+Eppler ext transition |  |  |  | L/D Max: | 143.892 | at alpha= | 4.5 | deg
Re: | 5000000 |  |  | Cd Min: | 0.00588 | at alpha= | -1 | deg
Mach: | 0.5 |  |  | Cl=0 at alpha= | -2.9928 | deg
|  |  |  | @ Cl=0.1, Cd= | 0.0070809
|  |  |  | @ Cl=0.4, Cd= | 0.0059841
|  |  |  | @ Cl=0.6, Cd= | 0.0064214
alpha (deg) | Cl | Cd | Cm | Cl/Cd
-20 | -0.942 | 0.15891 | -0.022 | -5.927
-19.5 | -0.915 | 0.15657 | -0.023 | -5.845
-19 | -0.888 | 0.15028 | -0.023 | -5.91
-18.5 | -0.861 | 0.14401 | -0.023 | -5.981
-18 | -0.836 | 0.14683 | -0.024 | -5.692
-17.5 | -0.809 | 0.1382 | -0.025 | -5.854
-17 | -0.781 | 0.13142 | -0.025 | -5.946
-16.5 | -0.75 | 0.22403 | -0.024 | -3.349
-16 | -0.725 | 0.12481 | -0.025 | -5.807
-15.5 | -0.697 | 0.1212 | -0.025 | -5.747
-15 | -0.669 | 0.11519 | -0.025 | -5.808
-14.5 | -0.642 | 0.11231 | -0.025 | -5.712
-14 | -0.614 | 0.10648 | -0.025 | -5.767
-13.5 | -0.587 | 0.10247 | -0.026 | -5.726
-13 | -0.56 | 0.10223 | -0.027 | -5.473
-12.5 | -0.532 | 0.09249 | -0.027 | -5.751
-12 | -0.503 | 0.08768 | -0.026 | -5.738
-11.5 | -0.476 | 0.07989 | -0.027 | -5.956
-11 | -0.448 | 0.07303 | -0.028 | -6.141
-10.5 | -0.421 | 0.06754 | -0.029 | -6.235
-10 | -0.394 | 0.06275 | -0.03 | -6.274
-9.5 | -0.366 | 0.0576 | -0.031 | -6.356
-9 | -0.336 | 0.06053 | -0.027 | -5.555
-8.5 | -0.31 | 0.05359 | -0.031 | -5.781
-8 | -0.345 | 0.01087 | -0.058 | -31.774
-7.5 | -0.255 | 0.04605 | -0.035 | -5.546
-7 | -0.277 | 0.01019 | -0.06 | -27.146
-6.5 | -0.242 | 0.01021 | -0.061 | -23.735
-6 | -0.208 | 0.00947 | -0.062 | -21.971
-5.5 | -0.276 | 0.00878 | -0.063 | -31.48
-5 | -0.246 | 0.00844 | -0.065 | -29.15
-4.5 | -0.194 | 0.0081 | -0.066 | -23.981
-4 | -0.134 | 0.00774 | -0.067 | -17.281
-3.5 | -0.069 | 0.00758 | -0.068 | -9.044
-3 | -0.001 | 0.00744 | -0.069 | -0.11
-2.5 | 0.068 | 0.00709 | -0.07 | 9.628
-2 | 0.138 | 0.00707 | -0.071 | 19.509
-1.5 | 0.208 | 0.00599 | -0.072 | 34.741
-1 | 0.278 | 0.00588 | -0.073 | 47.341
-0.5 | 0.348 | 0.00592 | -0.074 | 58.777
0 | 0.421 | 0.00601 | -0.075 | 70.108
0.5 | 0.492 | 0.00611 | -0.076 | 80.494
1 | 0.562 | 0.00634 | -0.077 | 88.672
1.5 | 0.632 | 0.00649 | -0.078 | 97.412
2 | 0.703 | 0.00637 | -0.079 | 110.228
2.5 | 0.773 | 0.00683 | -0.08 | 113.106
3 | 0.843 | 0.00701 | -0.081 | 120.283
3.5 | 0.909 | 0.00726 | -0.082 | 125.292
4 | 0.978 | 0.00722 | -0.083 | 135.433
4.5 | 1.046 | 0.00727 | -0.084 | 143.892
5 | 1.111 | 0.00842 | -0.085 | 131.92
5.5 | 1.173 | 0.0094 | -0.086 | 124.781
6 | 1.23 | 0.01135 | -0.087 | 108.409
6.5 | 1.281 | 0.01358 | -0.088 | 94.283
7 | 1.322 | 0.01445 | -0.089 | 91.483
7.5 | 1.32 | 0.01629 | -0.088 | 81.045
8 | 1.314 | 0.01772 | -0.089 | 74.189
8.5 | 1.256 | 0.01956 | -0.089 | 64.208
9 | 0.808 | 0.02142 | -0.09 | 37.732
9.5 | 0.837 | 0.02347 | -0.09 | 35.675
10 | 0.864 | 0.02625 | -0.09 | 32.926
10.5 | 0.895 | 0.02766 | -0.091 | 32.339
11 | 0.911 | 0.03385 | -0.09 | 26.923
11.5 | 0.811 | 0.08514 | -0.046 | 9.529
12 | 0.84 | 0.08981 | -0.049 | 9.353

## 80. Re 5M Mach 0.50 (2)
BIGFOIL.COM POLAR EXPORT
GA 35A413
GA 35A413 |  |  |  | Cl Max: | 1.4705 | at alpha= | 10.5 | deg
XFOIL ncrit=9 |  |  |  | L/D Max: | 545.246 | at alpha= | -0.5 | deg
Re: | 5000000 |  |  | Cd Min: | 0.26402 | at alpha= | -20 | deg
Mach: | 0.5 |  |  | Cl=0 at alpha= | -3.0237 | deg
|  |  |  | @ Cl=0.1, Cd= | 0.0008424
|  |  |  | @ Cl=0.4, Cd= | 0.0044442
|  |  |  | @ Cl=0.6, Cd= | 0.0045324
alpha (deg) | Cl | Cd | Cm | Cl/Cd
-20 | -0.6901 | 0.26402 | 0.0439 | -2.6138
-19.5 | -0.6672 | 0.25529 | 0.0385 | -2.6135
-19 | -0.6445 | 0.24684 | 0.0333 | -2.611
-18.5 | -0.3664 | 0.18561 | -0.009 | -1.974
-18 | -0.3533 | 0.18076 | -0.0118 | -1.9545
-17.5 | -0.3398 | 0.17569 | -0.0147 | -1.9341
-17 | -0.3274 | 0.16989 | -0.0176 | -1.9271
-16.5 | -0.3157 | 0.16427 | -0.0206 | -1.9218
-15.5 | -0.2926 | 0.15365 | -0.0262 | -1.9043
-15 | -0.2819 | 0.14841 | -0.0289 | -1.8995
-14.5 | -0.2731 | 0.14341 | -0.0314 | -1.9043
-14 | -0.2658 | 0.13832 | -0.0339 | -1.9216
-13.5 | -0.2647 | 0.13358 | -0.0359 | -1.9816
-13 | -0.2588 | 0.12896 | -0.038 | -2.0068
-12.5 | -0.2478 | 0.12356 | -0.0405 | -2.0055
-12 | -0.2387 | 0.11734 | -0.043 | -2.0343
-11.5 | -0.2322 | 0.11031 | -0.0456 | -2.105
-10.5 | -0.2326 | 0.09382 | -0.051 | -2.4792
-10 | -0.2342 | 0.08532 | -0.0538 | -2.745
-9.5 | -0.2432 | 0.07544 | -0.0571 | -3.2238
-9 | -0.2558 | 0.06526 | -0.0606 | -3.9197
-8.5 | -0.2738 | 0.05462 | -0.0649 | -5.0128
-8 | -0.2955 | 0.04338 | -0.0709 | -6.8119
-7.5 | -0.3215 | 0.02987 | -0.0859 | -10.7633
-7 | -0.3521 | 0.02124 | -0.0907 | -16.5772
-6.5 | -0.3649 | 0.01191 | -0.0906 | -30.6381
-6 | -0.3634 | 0.00442 | -0.087 | -82.2172
-5 | -0.2638 | 0.00143 | -0.0807 | -184.4755
-4.5 | -0.1991 | 0.00118 | -0.0789 | -168.7288
-4 | -0.132 | 0.00105 | -0.0778 | -125.7143
-3.5 | -0.0644 | 0.00097 | -0.0771 | -66.3918
-3 | 0.0032 | 0.00091 | -0.0766 | 3.5165
-2.5 | 0.0706 | 0.00086 | -0.0764 | 82.093
-2 | 0.1374 | 0.00082 | -0.0763 | 167.561
-1.5 | 0.2038 | 0.00077 | -0.0763 | 264.6753
-0.5 | 0.3326 | 0.00061 | -0.0763 | 545.2459
0 | 0.4052 | 0.00474 | -0.0784 | 85.4852
0.5 | 0.473 | 0.00468 | -0.0787 | 101.0684
1 | 0.5413 | 0.00462 | -0.0792 | 117.1645
1.5 | 0.6083 | 0.00452 | -0.0794 | 134.5796
2 | 0.6744 | 0.00441 | -0.0793 | 152.9252
2.5 | 0.7412 | 0.00439 | -0.0793 | 168.8383
3 | 0.8065 | 0.00448 | -0.0789 | 180.0223
3.5 | 0.8706 | 0.00462 | -0.078 | 188.4416
4 | 0.9327 | 0.0049 | -0.0765 | 190.3469
4.5 | 0.9976 | 0.00538 | -0.0756 | 185.4275
5 | 1.0612 | 0.00669 | -0.0753 | 158.6248
5.5 | 1.1164 | 0.00822 | -0.0735 | 135.8151
6 | 1.1595 | 0.00926 | -0.0685 | 125.216
6.5 | 1.2049 | 0.01034 | -0.0639 | 116.528
7 | 1.2434 | 0.01152 | -0.0583 | 107.934
7.5 | 1.2812 | 0.01307 | -0.0534 | 98.026
8 | 1.3235 | 0.0148 | -0.0495 | 89.4257
8.5 | 1.3643 | 0.01694 | -0.046 | 80.5372
9 | 1.4035 | 0.01939 | -0.0426 | 72.3827
9.5 | 1.4343 | 0.02247 | -0.0386 | 63.8318
10 | 1.4577 | 0.02611 | -0.0344 | 55.8292
10.5 | 1.4705 | 0.03053 | -0.0298 | 48.1657
11 | 1.4697 | 0.03604 | -0.0251 | 40.7797
11.5 | 1.4573 | 0.04281 | -0.0211 | 34.0411
12 | 1.4373 | 0.05057 | -0.018 | 28.422
12.5 | 1.4114 | 0.05929 | -0.0159 | 23.805
13 | 1.3815 | 0.06902 | -0.0155 | 20.0159
13.5 | 1.3435 | 0.08024 | -0.0169 | 16.7435
14 | 1.3049 | 0.09242 | -0.02 | 14.1192
14.5 | 1.2679 | 0.1053 | -0.0248 | 12.0408
15 | 1.2336 | 0.11863 | -0.0307 | 10.3987
15.5 | 1.2032 | 0.13237 | -0.0378 | 9.0897

## 81. Re 6M Mach 0.00 (1)
BIGFOIL.COM POLAR EXPORT
GA 35A413
GA 35A413 |  |  |  | Cl Max: | 1.518 | at alpha= | 11.5 | deg
JavaFoil+Calcfoil stall+Eppler ext transition |  |  |  | L/D Max: | 141.948 | at alpha= | 4.5 | deg
Re: | 6000000 |  |  | Cd Min: | 0.00543 | at alpha= | -1 | deg
Mach: | 0 |  |  | Cl=0 at alpha= | -2.9917 | deg
|  |  |  | @ Cl=0.1, Cd= | 0.0063193
|  |  |  | @ Cl=0.4, Cd= | 0.0056459
|  |  |  | @ Cl=0.6, Cd= | 0.0058421
alpha (deg) | Cl | Cd | Cm | Cl/Cd
-16.5 | -0.494 | 0.11014 | -0.022 | -4.484
-16 | -0.506 | 0.10652 | -0.022 | -4.748
-15.5 | -0.519 | 0.09868 | -0.023 | -5.263
-15 | -0.529 | 0.09526 | -0.023 | -5.555
-14.5 | -0.544 | 0.08382 | -0.026 | -6.491
-14 | -0.555 | 0.07649 | -0.028 | -7.256
-13.5 | -0.566 | 0.06835 | -0.029 | -8.277
-13 | -0.561 | 0.07292 | -0.027 | -7.699
-12.5 | -0.567 | 0.06535 | -0.029 | -8.678
-12 | -0.573 | 0.05644 | -0.032 | -10.149
-11.5 | -0.659 | 0.01347 | -0.044 | -48.892
-11 | -0.64 | 0.01446 | -0.044 | -44.26
-10.5 | -0.649 | 0.0104 | -0.046 | -62.413
-10 | -0.632 | 0.00987 | -0.047 | -64.002
-9.5 | -0.61 | 0.00941 | -0.048 | -64.792
-9 | -0.583 | 0.00902 | -0.049 | -64.648
-8.5 | -0.552 | 0.00868 | -0.05 | -63.63
-8 | -0.517 | 0.00823 | -0.051 | -62.838
-7.5 | -0.478 | 0.00882 | -0.052 | -54.164
-7 | -0.435 | 0.00829 | -0.052 | -52.497
-6.5 | -0.389 | 0.00803 | -0.053 | -48.408
-6 | -0.339 | 0.00803 | -0.054 | -42.251
-5.5 | -0.287 | 0.00779 | -0.055 | -36.829
-5 | -0.233 | 0.00743 | -0.056 | -31.331
-4.5 | -0.177 | 0.00727 | -0.057 | -24.292
-4 | -0.119 | 0.00709 | -0.058 | -16.775
-3.5 | -0.06 | 0.0068 | -0.059 | -8.866
-3 | -0.001 | 0.00682 | -0.059 | -0.105
-2.5 | 0.059 | 0.00681 | -0.06 | 8.717
-2 | 0.12 | 0.00608 | -0.061 | 19.724
-1.5 | 0.18 | 0.00552 | -0.062 | 32.693
-1 | 0.241 | 0.00543 | -0.063 | 44.411
-0.5 | 0.302 | 0.00561 | -0.064 | 53.807
0 | 0.365 | 0.0056 | -0.065 | 65.153
0.5 | 0.426 | 0.00568 | -0.066 | 75.012
1 | 0.487 | 0.00576 | -0.067 | 84.569
1.5 | 0.548 | 0.00597 | -0.067 | 91.784
2 | 0.609 | 0.00582 | -0.068 | 104.501
2.5 | 0.669 | 0.00611 | -0.069 | 109.614
3 | 0.73 | 0.00609 | -0.07 | 119.937
3.5 | 0.789 | 0.0065 | -0.071 | 121.367
4 | 0.849 | 0.00649 | -0.072 | 130.752
4.5 | 0.908 | 0.0064 | -0.073 | 141.948
5 | 0.967 | 0.00712 | -0.074 | 135.784
5.5 | 1.024 | 0.00763 | -0.075 | 134.28
6 | 1.08 | 0.00885 | -0.075 | 122.014
6.5 | 1.134 | 0.00929 | -0.076 | 122.006
7 | 1.186 | 0.00993 | -0.077 | 119.447
7.5 | 1.236 | 0.01116 | -0.078 | 110.717
8 | 1.283 | 0.01166 | -0.079 | 110.009
8.5 | 1.328 | 0.01256 | -0.08 | 105.664
9 | 1.369 | 0.01315 | -0.081 | 104.06
9.5 | 1.407 | 0.01381 | -0.081 | 101.848
10 | 1.441 | 0.01442 | -0.082 | 99.903
10.5 | 1.471 | 0.01528 | -0.083 | 96.277
11 | 1.496 | 0.01587 | -0.084 | 94.276
11.5 | 1.518 | 0.01605 | -0.085 | 94.587
12 | 1.5 | 0.01814 | -0.084 | 82.725
12.5 | 1.5 | 0.0193 | -0.084 | 77.713
13 | 1.49 | 0.02055 | -0.085 | 72.538
13.5 | 1.474 | 0.02201 | -0.085 | 66.97
14 | 1.452 | 0.02357 | -0.085 | 61.601
14.5 | 1.424 | 0.02544 | -0.086 | 55.982
15 | 1.391 | 0.02766 | -0.086 | 50.309
15.5 | 1.354 | 0.03016 | -0.086 | 44.892
16 | 1.315 | 0.03253 | -0.086 | 40.428
16.5 | 1.272 | 0.03553 | -0.087 | 35.809

## 82. Re 6M Mach 0.00 (2)
BIGFOIL.COM POLAR EXPORT
GA 35A413
GA 35A413 |  |  |  | Cl Max: | 1.7997 | at alpha= | 20 | deg
XFOIL ncrit=9 |  |  |  | L/D Max: | 176.343 | at alpha= | 4 | deg
Re: | 6000000 |  |  | Cd Min: | 0.06423 | at alpha= | 20 | deg
Mach: | 0 |  |  | Cl=0 at alpha= | -3.0227 | deg
|  |  |  | @ Cl=0.1, Cd= | 0.0057216
|  |  |  | @ Cl=0.4, Cd= | 0.0043182
|  |  |  | @ Cl=0.6, Cd= | 0.0040214
alpha (deg) | Cl | Cd | Cm | Cl/Cd
-18 | -1.3488 | 0.04018 | -0.0716 | -33.5689
-17.5 | -1.3647 | 0.03183 | -0.0773 | -42.8746
-17 | -1.3643 | 0.02744 | -0.0775 | -49.7194
-16.5 | -1.3553 | 0.02474 | -0.0748 | -54.7817
-16 | -1.3315 | 0.02287 | -0.0722 | -58.2204
-15.5 | -1.2969 | 0.02135 | -0.0706 | -60.7447
-15 | -1.2509 | 0.02 | -0.0708 | -62.545
-14.5 | -1.214 | 0.01901 | -0.0686 | -63.8611
-14 | -1.1706 | 0.01802 | -0.0676 | -64.9612
-13.5 | -1.1246 | 0.0171 | -0.0668 | -65.7661
-12.5 | -1.0274 | 0.01549 | -0.0658 | -66.3267
-12 | -0.9772 | 0.01476 | -0.0655 | -66.206
-11.5 | -0.9353 | 0.01267 | -0.0642 | -73.82
-11 | -0.8841 | 0.01187 | -0.0638 | -74.4819
-10.5 | -0.8316 | 0.01124 | -0.0636 | -73.9858
-10 | -0.7784 | 0.01066 | -0.0635 | -73.0206
-9.5 | -0.7245 | 0.01013 | -0.0634 | -71.5202
-9 | -0.6704 | 0.00964 | -0.0634 | -69.5436
-8.5 | -0.6159 | 0.00916 | -0.0634 | -67.238
-8 | -0.561 | 0.00873 | -0.0634 | -64.2612
-7.5 | -0.5057 | 0.00833 | -0.0635 | -60.7083
-7 | -0.4501 | 0.00797 | -0.0636 | -56.4743
-6.5 | -0.3942 | 0.00767 | -0.0637 | -51.395
-6 | -0.3378 | 0.00739 | -0.0639 | -45.7104
-5.5 | -0.282 | 0.00704 | -0.064 | -40.0568
-5 | -0.2253 | 0.00679 | -0.0643 | -33.1811
-4.5 | -0.1685 | 0.00661 | -0.0646 | -25.4917
-4 | -0.1114 | 0.00639 | -0.0649 | -17.4335
-3.5 | -0.0546 | 0.0062 | -0.0652 | -8.8065
-3 | 0.0026 | 0.00601 | -0.0655 | 0.43261
-2.5 | 0.0598 | 0.00587 | -0.0659 | 10.1874
-2 | 0.1167 | 0.00566 | -0.0663 | 20.6184
-1.5 | 0.1735 | 0.00543 | -0.0666 | 31.9521
-1 | 0.2289 | 0.00505 | -0.0668 | 45.3267
-0.5 | 0.2846 | 0.00469 | -0.067 | 60.6823
0 | 0.3402 | 0.00442 | -0.0672 | 76.9683
0.5 | 0.3974 | 0.00432 | -0.0677 | 91.9907
1 | 0.4543 | 0.00428 | -0.068 | 106.1449
1.5 | 0.5108 | 0.00422 | -0.0684 | 121.0427
2 | 0.5657 | 0.00404 | -0.0685 | 140.0248
2.5 | 0.6209 | 0.00401 | -0.0686 | 154.8379
3 | 0.6755 | 0.00408 | -0.0685 | 165.5637
3.5 | 0.7289 | 0.00421 | -0.0683 | 173.1354
4 | 0.7812 | 0.00443 | -0.0678 | 176.3431
5 | 0.8842 | 0.00578 | -0.0671 | 152.9758
5.5 | 0.9403 | 0.00667 | -0.0681 | 140.9745
6 | 1.0004 | 0.00736 | -0.0699 | 135.9239
6.5 | 1.0525 | 0.00797 | -0.0698 | 132.0577
7 | 1.0971 | 0.00852 | -0.068 | 128.7676
7.5 | 1.1437 | 0.00909 | -0.0668 | 125.8196
8 | 1.1909 | 0.00969 | -0.0657 | 122.8999
8.5 | 1.2386 | 0.01026 | -0.0648 | 120.7212
9 | 1.2857 | 0.01085 | -0.0639 | 118.4977
9.5 | 1.3327 | 0.01141 | -0.063 | 116.8011
10 | 1.3776 | 0.01206 | -0.0618 | 114.2289
10.5 | 1.4219 | 0.01267 | -0.0605 | 112.2257
11 | 1.4618 | 0.01334 | -0.0585 | 109.5802
11.5 | 1.4962 | 0.01419 | -0.0558 | 105.4405
12 | 1.5286 | 0.01521 | -0.053 | 100.4997
12.5 | 1.5625 | 0.01626 | -0.0508 | 96.0947
13 | 1.5946 | 0.0175 | -0.0488 | 91.12
13.5 | 1.6241 | 0.01903 | -0.0467 | 85.3442
14 | 1.6503 | 0.02089 | -0.0446 | 78.9995
14.5 | 1.6728 | 0.02313 | -0.0425 | 72.3217
15 | 1.6977 | 0.02527 | -0.0409 | 67.1824
15.5 | 1.7197 | 0.02766 | -0.0393 | 62.1728
16 | 1.7393 | 0.03031 | -0.0376 | 57.3837
16.5 | 1.7548 | 0.03332 | -0.0359 | 52.6651
17 | 1.7679 | 0.03667 | -0.0344 | 48.2111
17.5 | 1.777 | 0.04051 | -0.0329 | 43.8657
18 | 1.7829 | 0.04484 | -0.0317 | 39.7614
18.5 | 1.7881 | 0.04937 | -0.0307 | 36.2184
19 | 1.7949 | 0.05389 | -0.0301 | 33.3067
19.5 | 1.7996 | 0.0587 | -0.0298 | 30.6576
20 | 1.7997 | 0.06423 | -0.0297 | 28.0196

## 83. Re 6M Mach 0.10 (1)
BIGFOIL.COM POLAR EXPORT
GA 35A413
GA 35A413 |  |  |  | Cl Max: | 1.495 | at alpha= | 11 | deg
JavaFoil+Calcfoil stall+Eppler ext transition |  |  |  | L/D Max: | 142.376 | at alpha= | 4.5 | deg
Re: | 6000000 |  |  | Cd Min: | 0.00547 | at alpha= | -1 | deg
Mach: | 0.1 |  |  | Cl=0 at alpha= | -2.9918 | deg
|  |  |  | @ Cl=0.1, Cd= | 0.0063367
|  |  |  | @ Cl=0.4, Cd= | 0.0056833
|  |  |  | @ Cl=0.6, Cd= | 0.0058929
alpha (deg) | Cl | Cd | Cm | Cl/Cd
-15.5 | -0.481 | 0.10149 | -0.023 | -4.737
-15 | -0.494 | 0.09659 | -0.023 | -5.119
-14.5 | -0.511 | 0.08626 | -0.026 | -5.923
-14 | -0.525 | 0.07938 | -0.027 | -6.607
-13.5 | -0.536 | 0.07245 | -0.028 | -7.403
-13 | -0.537 | 0.07513 | -0.027 | -7.154
-12.5 | -0.545 | 0.06844 | -0.028 | -7.961
-12 | -0.551 | 0.06082 | -0.031 | -9.062
-11.5 | -0.634 | 0.01516 | -0.043 | -41.844
-11 | -0.609 | 0.01946 | -0.042 | -31.287
-10.5 | -0.639 | 0.01054 | -0.047 | -60.646
-10 | -0.624 | 0.00999 | -0.048 | -62.44
-9.5 | -0.604 | 0.00949 | -0.048 | -63.661
-9 | -0.579 | 0.00909 | -0.049 | -63.756
-8.5 | -0.55 | 0.00875 | -0.05 | -62.898
-8 | -0.516 | 0.00831 | -0.051 | -62.138
-7.5 | -0.478 | 0.00887 | -0.052 | -53.847
-7 | -0.435 | 0.00826 | -0.053 | -52.704
-6.5 | -0.389 | 0.008 | -0.054 | -48.678
-6 | -0.34 | 0.008 | -0.054 | -42.516
-5.5 | -0.288 | 0.00786 | -0.055 | -36.626
-5 | -0.234 | 0.00736 | -0.056 | -31.734
-4.5 | -0.177 | 0.00721 | -0.057 | -24.601
-4 | -0.12 | 0.00706 | -0.058 | -16.937
-3.5 | -0.061 | 0.00685 | -0.059 | -8.833
-3 | -0.001 | 0.00684 | -0.06 | -0.105
-2.5 | 0.06 | 0.00677 | -0.061 | 8.808
-2 | 0.12 | 0.00612 | -0.062 | 19.661
-1.5 | 0.181 | 0.00549 | -0.062 | 33.019
-1 | 0.242 | 0.00547 | -0.063 | 44.338
-0.5 | 0.303 | 0.00559 | -0.064 | 54.305
0 | 0.367 | 0.00564 | -0.065 | 64.976
0.5 | 0.428 | 0.00572 | -0.066 | 74.84
1 | 0.489 | 0.00584 | -0.067 | 83.814
1.5 | 0.55 | 0.00603 | -0.068 | 91.227
2 | 0.612 | 0.00586 | -0.069 | 104.392
2.5 | 0.673 | 0.00615 | -0.07 | 109.411
3 | 0.734 | 0.00601 | -0.071 | 122.086
3.5 | 0.793 | 0.00651 | -0.071 | 121.814
4 | 0.853 | 0.00657 | -0.072 | 129.924
4.5 | 0.913 | 0.00641 | -0.073 | 142.376
5 | 0.972 | 0.00714 | -0.074 | 136.068
5.5 | 1.029 | 0.0077 | -0.075 | 133.643
6 | 1.085 | 0.00887 | -0.076 | 122.269
6.5 | 1.139 | 0.00934 | -0.077 | 121.957
7 | 1.191 | 0.01002 | -0.078 | 118.849
7.5 | 1.241 | 0.01126 | -0.078 | 110.233
8 | 1.288 | 0.01177 | -0.079 | 109.471
8.5 | 1.332 | 0.01271 | -0.08 | 104.825
9 | 1.373 | 0.01334 | -0.081 | 102.89
9.5 | 1.41 | 0.01395 | -0.082 | 101.058
10 | 1.443 | 0.01457 | -0.083 | 99.019
10.5 | 1.471 | 0.01539 | -0.084 | 95.585
11 | 1.495 | 0.01609 | -0.084 | 92.926
11.5 | 1.484 | 0.01739 | -0.083 | 85.353
12 | 1.493 | 0.01847 | -0.084 | 80.836
12.5 | 1.49 | 0.0197 | -0.084 | 75.641
13 | 1.477 | 0.02101 | -0.085 | 70.275
13.5 | 1.456 | 0.02256 | -0.085 | 64.53
14 | 1.429 | 0.02422 | -0.086 | 59.005
14.5 | 1.396 | 0.02618 | -0.086 | 53.311
15 | 1.357 | 0.02857 | -0.086 | 47.503
15.5 | 1.316 | 0.03088 | -0.086 | 42.61
16 | 1.27 | 0.03367 | -0.087 | 37.728

## 84. Re 6M Mach 0.10 (2)
BIGFOIL.COM POLAR EXPORT
GA 35A413
GA 35A413 |  |  |  | Cl Max: | 1.788 | at alpha= | 19.5 | deg
XFOIL ncrit=9 |  |  |  | L/D Max: | 177.05 | at alpha= | 4 | deg
Re: | 6000000 |  |  | Cd Min: | 0.06857 | at alpha= | 20 | deg
Mach: | 0.1 |  |  | Cl=0 at alpha= | -3.0226 | deg
|  |  |  | @ Cl=0.1, Cd= | 0.005734
|  |  |  | @ Cl=0.4, Cd= | 0.0043299
|  |  |  | @ Cl=0.6, Cd= | 0.0040334
alpha (deg) | Cl | Cd | Cm | Cl/Cd
-17 | -1.2485 | 0.04376 | -0.0703 | -28.5306
-16.5 | -1.2791 | 0.03253 | -0.0794 | -39.3206
-16 | -1.2865 | 0.02746 | -0.0794 | -46.85
-15.5 | -1.2785 | 0.02466 | -0.0759 | -51.8451
-15 | -1.2439 | 0.02252 | -0.0751 | -55.2353
-14.5 | -1.2121 | 0.02105 | -0.0724 | -57.5819
-14 | -1.1727 | 0.0196 | -0.0709 | -59.8316
-13.5 | -1.1293 | 0.0183 | -0.0697 | -61.7104
-13 | -1.0831 | 0.01717 | -0.0688 | -63.081
-12.5 | -1.0344 | 0.01621 | -0.0681 | -63.8125
-11.5 | -0.9335 | 0.0145 | -0.067 | -64.3793
-11 | -0.8906 | 0.01234 | -0.0656 | -72.1718
-10.5 | -0.8381 | 0.01158 | -0.0651 | -72.3748
-10 | -0.7845 | 0.01093 | -0.0648 | -71.7749
-9.5 | -0.7302 | 0.01036 | -0.0646 | -70.4826
-9 | -0.6756 | 0.00984 | -0.0645 | -68.6585
-8.5 | -0.6205 | 0.00932 | -0.0643 | -66.5773
-8 | -0.5652 | 0.00885 | -0.0643 | -63.8644
-7.5 | -0.5095 | 0.00843 | -0.0642 | -60.4389
-7 | -0.4534 | 0.00804 | -0.0643 | -56.393
-6 | -0.3402 | 0.00743 | -0.0645 | -45.7873
-5.5 | -0.2839 | 0.00707 | -0.0646 | -40.1556
-5 | -0.2268 | 0.00681 | -0.0648 | -33.304
-4.5 | -0.1696 | 0.00662 | -0.065 | -25.6193
-4 | -0.1122 | 0.0064 | -0.0653 | -17.5312
-3.5 | -0.055 | 0.00622 | -0.0656 | -8.8424
-3 | 0.0026 | 0.00602 | -0.0659 | 0.43189
-2.5 | 0.0601 | 0.00588 | -0.0663 | 10.2211
-2 | 0.1175 | 0.00567 | -0.0666 | 20.7231
-1.5 | 0.1746 | 0.00544 | -0.067 | 32.0956
-1 | 0.2304 | 0.00506 | -0.0671 | 45.5336
-0.5 | 0.2864 | 0.0047 | -0.0674 | 60.9362
0 | 0.3422 | 0.00443 | -0.0676 | 77.246
0.5 | 0.3999 | 0.00433 | -0.068 | 92.3557
1 | 0.4571 | 0.00428 | -0.0684 | 106.7991
1.5 | 0.514 | 0.00423 | -0.0688 | 121.513
2 | 0.5692 | 0.00405 | -0.0688 | 140.5432
2.5 | 0.6248 | 0.00402 | -0.0689 | 155.4229
3 | 0.6797 | 0.00409 | -0.0689 | 166.1858
3.5 | 0.7334 | 0.00423 | -0.0686 | 173.3806
4 | 0.7861 | 0.00444 | -0.0681 | 177.0495
5 | 0.8896 | 0.0058 | -0.0674 | 153.3793
5.5 | 0.9461 | 0.00671 | -0.0684 | 140.9985
6 | 1.0064 | 0.00742 | -0.0701 | 135.6334
7 | 1.1029 | 0.00859 | -0.0679 | 128.3935
7.5 | 1.15 | 0.00917 | -0.0667 | 125.4089
8 | 1.1975 | 0.00977 | -0.0656 | 122.5691
8.5 | 1.245 | 0.01038 | -0.0645 | 119.9422
9 | 1.2924 | 0.01097 | -0.0635 | 117.8122
9.5 | 1.3396 | 0.01154 | -0.0625 | 116.0832
10 | 1.3841 | 0.01223 | -0.0611 | 113.1725
10.5 | 1.4283 | 0.01284 | -0.0596 | 111.2383
11 | 1.4661 | 0.01356 | -0.0571 | 108.1195
11.5 | 1.4997 | 0.01451 | -0.0541 | 103.3563
12 | 1.5329 | 0.01558 | -0.0515 | 98.389
12.5 | 1.5665 | 0.01673 | -0.0493 | 93.6342
13 | 1.5981 | 0.01812 | -0.0472 | 88.1954
13.5 | 1.6267 | 0.01983 | -0.0451 | 82.0323
14 | 1.6514 | 0.02193 | -0.0429 | 75.3032
14.5 | 1.6753 | 0.02417 | -0.0409 | 69.3132
15 | 1.6991 | 0.02649 | -0.0392 | 64.1412
15.5 | 1.7199 | 0.02908 | -0.0374 | 59.1437
16 | 1.7375 | 0.03198 | -0.0357 | 54.3308
16.5 | 1.7513 | 0.03528 | -0.0339 | 49.64
17 | 1.7621 | 0.03898 | -0.0323 | 45.2052
17.5 | 1.768 | 0.04334 | -0.0309 | 40.7937
18 | 1.775 | 0.0477 | -0.0297 | 37.2117
18.5 | 1.7813 | 0.05233 | -0.029 | 34.0397
19 | 1.7861 | 0.05724 | -0.0285 | 31.2037
19.5 | 1.788 | 0.06254 | -0.0282 | 28.5897
20 | 1.7856 | 0.06857 | -0.0283 | 26.0405

## 85. Re 6M Mach 0.25 (1)
BIGFOIL.COM POLAR EXPORT
GA 35A413
GA 35A413 |  |  |  | Cl Max: | 1.465 | at alpha= | 10.5 | deg
JavaFoil+Calcfoil stall+Eppler ext transition |  |  |  | L/D Max: | 141.46 | at alpha= | 4.5 | deg
Re: | 6000000 |  |  | Cd Min: | 0.00557 | at alpha= | -1.5 | deg
Mach: | 0.25 |  |  | Cl=0 at alpha= | -2.9919 | deg
|  |  |  | @ Cl=0.1, Cd= | 0.0064219
|  |  |  | @ Cl=0.4, Cd= | 0.005654
|  |  |  | @ Cl=0.6, Cd= | 0.005956
alpha (deg) | Cl | Cd | Cm | Cl/Cd
-14.5 | -0.198 | 0.09681 | -0.023 | -2.046
-14 | -0.25 | 0.09091 | -0.024 | -2.752
-13.5 | -0.293 | 0.08789 | -0.024 | -3.338
-13 | -0.332 | 0.0828 | -0.024 | -4.013
-12.5 | -0.366 | 0.0785 | -0.025 | -4.664
-12 | -0.396 | 0.07291 | -0.026 | -5.431
-11.5 | -0.427 | 0.06063 | -0.031 | -7.045
-11 | -0.44 | 0.06215 | -0.029 | -7.085
-10.5 | -0.502 | 0.02402 | -0.043 | -20.893
-10 | -0.552 | 0.01129 | -0.049 | -48.854
-9.5 | -0.553 | 0.01005 | -0.05 | -55.006
-9 | -0.544 | 0.00949 | -0.051 | -57.286
-8.5 | -0.527 | 0.00955 | -0.051 | -55.145
-8 | -0.503 | 0.00923 | -0.052 | -54.469
-7.5 | -0.471 | 0.00914 | -0.053 | -51.588
-7 | -0.434 | 0.00875 | -0.054 | -49.629
-6.5 | -0.391 | 0.00851 | -0.055 | -45.963
-6 | -0.344 | 0.00822 | -0.056 | -41.833
-5.5 | -0.293 | 0.00792 | -0.057 | -36.979
-5 | -0.238 | 0.00776 | -0.058 | -30.706
-4.5 | -0.181 | 0.00733 | -0.059 | -24.73
-4 | -0.122 | 0.00732 | -0.06 | -16.73
-3.5 | -0.062 | 0.00692 | -0.06 | -8.974
-3 | -0.001 | 0.00693 | -0.061 | -0.106
-2.5 | 0.061 | 0.00675 | -0.062 | 9.071
-2 | 0.124 | 0.00622 | -0.063 | 19.893
-1.5 | 0.186 | 0.00557 | -0.064 | 33.419
-1 | 0.249 | 0.00567 | -0.065 | 43.919
-0.5 | 0.312 | 0.00567 | -0.066 | 54.939
0 | 0.377 | 0.00557 | -0.067 | 67.687
0.5 | 0.44 | 0.0058 | -0.068 | 75.813
1 | 0.503 | 0.00583 | -0.069 | 86.224
1.5 | 0.566 | 0.00601 | -0.07 | 94.033
2 | 0.629 | 0.00591 | -0.071 | 106.433
2.5 | 0.691 | 0.00626 | -0.072 | 110.514
3 | 0.754 | 0.00641 | -0.072 | 117.685
3.5 | 0.814 | 0.00665 | -0.073 | 122.448
4 | 0.876 | 0.00668 | -0.074 | 131.258
4.5 | 0.938 | 0.00663 | -0.075 | 141.46
5 | 0.998 | 0.00734 | -0.076 | 135.886
5.5 | 1.056 | 0.00794 | -0.077 | 132.961
6 | 1.113 | 0.00921 | -0.078 | 120.777
6.5 | 1.167 | 0.00976 | -0.079 | 119.586
7 | 1.219 | 0.01044 | -0.08 | 116.782
7.5 | 1.268 | 0.01176 | -0.08 | 107.82
8 | 1.314 | 0.01236 | -0.081 | 106.258
8.5 | 1.355 | 0.01344 | -0.082 | 100.81
9 | 1.391 | 0.01418 | -0.083 | 98.127
9.5 | 1.422 | 0.01487 | -0.084 | 95.601
10 | 1.447 | 0.01573 | -0.085 | 92.003
10.5 | 1.465 | 0.0159 | -0.086 | 92.181
11 | 1.443 | 0.01807 | -0.085 | 79.879
11.5 | 1.442 | 0.01927 | -0.085 | 74.811
12 | 1.431 | 0.02079 | -0.086 | 68.849
12.5 | 1.403 | 0.02238 | -0.086 | 62.686
13 | 1.357 | 0.02426 | -0.086 | 55.925
13.5 | 1.299 | 0.0265 | -0.087 | 49.007
14 | 1.23 | 0.02913 | -0.087 | 42.235
14.5 | 1.152 | 0.03223 | -0.087 | 35.745
15 | 1.065 | 0.03608 | -0.087 | 29.508
15.5 | 0.957 | 0.04648 | -0.085 | 20.591

## 86. Re 6M Mach 0.25 (2)
BIGFOIL.COM POLAR EXPORT
GA 35A413
GA 35A413 |  |  |  | Cl Max: | 1.7227 | at alpha= | 17.5 | deg
XFOIL ncrit=9 |  |  |  | L/D Max: | 179.889 | at alpha= | 4 | deg
Re: | 6000000 |  |  | Cd Min: | 0.1932 | at alpha= | -16.5 | deg
Mach: | 0.25 |  |  | Cl=0 at alpha= | -3.0235 | deg
|  |  |  | @ Cl=0.1, Cd= | 0.0058035
|  |  |  | @ Cl=0.4, Cd= | 0.0043826
|  |  |  | @ Cl=0.6, Cd= | 0.0040922
alpha (deg) | Cl | Cd | Cm | Cl/Cd
-16.5 | -0.5284 | 0.1932 | 0.009 | -2.735
-16 | -0.5116 | 0.18561 | 0.0052 | -2.7563
-15.5 | -0.4993 | 0.17873 | 0.0025 | -2.7936
-15 | -0.4862 | 0.17128 | -0.0009 | -2.8386
-14.5 | -0.4834 | 0.16055 | -0.0052 | -3.0109
-14 | -0.4739 | 0.15234 | -0.0088 | -3.1108
-13.5 | -0.4675 | 0.14317 | -0.0126 | -3.2653
-13 | -0.4609 | 0.13471 | -0.0161 | -3.4214
-12.5 | -0.7319 | 0.07074 | -0.0514 | -10.3463
-12 | -0.8472 | 0.03773 | -0.0813 | -22.4543
-11.5 | -0.8874 | 0.02812 | -0.0808 | -31.5576
-11 | -0.8804 | 0.02151 | -0.0784 | -40.9298
-10.5 | -0.8458 | 0.01784 | -0.0763 | -47.4103
-10 | -0.8086 | 0.0142 | -0.0739 | -56.9437
-9.5 | -0.7584 | 0.01232 | -0.0722 | -61.5584
-9 | -0.7021 | 0.01137 | -0.0712 | -61.7502
-8.5 | -0.6452 | 0.01055 | -0.0703 | -61.1564
-8 | -0.5876 | 0.0098 | -0.0696 | -59.9592
-7.5 | -0.5298 | 0.00915 | -0.069 | -57.9016
-7 | -0.4715 | 0.00857 | -0.0685 | -55.0175
-6.5 | -0.4128 | 0.00809 | -0.0681 | -51.026
-6 | -0.3538 | 0.00769 | -0.0679 | -46.0078
-5.5 | -0.2944 | 0.00736 | -0.0678 | -40
-5 | -0.2357 | 0.00696 | -0.0676 | -33.8649
-4.5 | -0.176 | 0.00671 | -0.0677 | -26.2295
-4 | -0.1163 | 0.00652 | -0.0678 | -17.8374
-3.5 | -0.0568 | 0.00629 | -0.068 | -9.0302
-3 | 0.0028 | 0.00608 | -0.0682 | 0.46053
-2.5 | 0.0623 | 0.00593 | -0.0685 | 10.5059
-2 | 0.1219 | 0.00573 | -0.0688 | 21.274
-1.5 | 0.1807 | 0.0055 | -0.069 | 32.8545
-1 | 0.2387 | 0.00511 | -0.0692 | 46.7123
-0.5 | 0.2962 | 0.00476 | -0.0694 | 62.2269
0 | 0.354 | 0.00446 | -0.0696 | 79.3722
0.5 | 0.4134 | 0.00436 | -0.07 | 94.8165
1 | 0.4727 | 0.00432 | -0.0705 | 109.4213
1.5 | 0.5315 | 0.00427 | -0.0708 | 124.4731
2 | 0.5887 | 0.0041 | -0.0709 | 143.5854
2.5 | 0.6463 | 0.00406 | -0.071 | 159.1872
3 | 0.703 | 0.00415 | -0.0709 | 169.3976
3.5 | 0.7589 | 0.00429 | -0.0706 | 176.8998
4 | 0.8131 | 0.00452 | -0.0699 | 179.8894
4.5 | 0.8653 | 0.00498 | -0.0689 | 173.755
5 | 0.9194 | 0.00596 | -0.0687 | 154.2617
5.5 | 0.978 | 0.00693 | -0.0696 | 141.1255
6 | 1.0402 | 0.00769 | -0.0711 | 135.2666
6.5 | 1.0874 | 0.00836 | -0.0692 | 130.0718
7 | 1.1349 | 0.00897 | -0.0673 | 126.5217
7.5 | 1.1834 | 0.00963 | -0.0657 | 122.8868
8 | 1.2319 | 0.01031 | -0.0641 | 119.4859
8.5 | 1.2806 | 0.01096 | -0.0625 | 116.8431
9 | 1.3287 | 0.01162 | -0.0609 | 114.346
9.5 | 1.3735 | 0.01237 | -0.0587 | 111.0348
10 | 1.4137 | 0.01313 | -0.0556 | 107.6695
10.5 | 1.4517 | 0.01405 | -0.0526 | 103.3238
11 | 1.4861 | 0.01529 | -0.0494 | 97.1942
11.5 | 1.5199 | 0.01673 | -0.0465 | 90.8488
12 | 1.5537 | 0.01832 | -0.0441 | 84.809
12.5 | 1.5848 | 0.02023 | -0.0417 | 78.3391
13 | 1.6119 | 0.02255 | -0.0392 | 71.4812
13.5 | 1.6341 | 0.02531 | -0.0366 | 64.5634
14 | 1.6577 | 0.02803 | -0.0344 | 59.1402
14.5 | 1.6777 | 0.0311 | -0.0321 | 53.9453
15 | 1.6932 | 0.03458 | -0.0298 | 48.9647
15.5 | 1.7057 | 0.03851 | -0.0277 | 44.2924
16 | 1.7121 | 0.04314 | -0.0257 | 39.6871
16.5 | 1.7163 | 0.04821 | -0.0242 | 35.6005
17 | 1.7216 | 0.05336 | -0.023 | 32.2639
17.5 | 1.7227 | 0.05913 | -0.0222 | 29.1341
18 | 1.7191 | 0.06558 | -0.0219 | 26.2138
18.5 | 1.712 | 0.07265 | -0.022 | 23.565
19 | 1.7008 | 0.0804 | -0.0226 | 21.1542
19.5 | 1.6846 | 0.08905 | -0.024 | 18.9175
20 | 1.663 | 0.09859 | -0.0262 | 16.8678

## 87. Re 6M Mach 0.50 (1)
BIGFOIL.COM POLAR EXPORT
GA 35A413
GA 35A413 |  |  |  | Cl Max: | 1.347 | at alpha= | 7.5 | deg
JavaFoil+Calcfoil stall+Eppler ext transition |  |  |  | L/D Max: | 133.049 | at alpha= | 4.5 | deg
Re: | 6000000 |  |  | Cd Min: | 0.00579 | at alpha= | -1 | deg
Mach: | 0.5 |  |  | Cl=0 at alpha= | -2.9928 | deg
|  |  |  | @ Cl=0.1, Cd= | 0.0069651
|  |  |  | @ Cl=0.4, Cd= | 0.0059527
|  |  |  | @ Cl=0.6, Cd= | 0.006354
alpha (deg) | Cl | Cd | Cm | Cl/Cd
-20 | -0.942 | 0.15712 | -0.022 | -5.997
-19.5 | -0.915 | 0.15171 | -0.023 | -6.034
-19 | -0.888 | 0.14894 | -0.023 | -5.965
-18.5 | -0.862 | 0.14264 | -0.023 | -6.041
-18 | -0.836 | 0.14594 | -0.024 | -5.728
-17.5 | -0.809 | 0.13644 | -0.025 | -5.931
-17 | -0.782 | 0.13095 | -0.025 | -5.971
-16.5 | -0.75 | 0.21073 | -0.024 | -3.561
-16 | -0.726 | 0.12096 | -0.025 | -5.999
-15.5 | -0.697 | 0.11794 | -0.025 | -5.908
-15 | -0.669 | 0.11404 | -0.025 | -5.868
-14.5 | -0.642 | 0.10821 | -0.025 | -5.93
-14 | -0.614 | 0.10494 | -0.026 | -5.853
-13.5 | -0.587 | 0.09971 | -0.026 | -5.886
-13 | -0.56 | 0.10115 | -0.027 | -5.532
-12.5 | -0.532 | 0.09077 | -0.027 | -5.862
-12 | -0.504 | 0.08659 | -0.027 | -5.816
-11.5 | -0.476 | 0.07819 | -0.028 | -6.094
-11 | -0.449 | 0.0714 | -0.029 | -6.291
-10.5 | -0.422 | 0.06611 | -0.029 | -6.38
-10 | -0.395 | 0.06178 | -0.031 | -6.385
-9.5 | -0.368 | 0.05535 | -0.033 | -6.653
-9 | -0.336 | 0.0594 | -0.027 | -5.662
-8.5 | -0.31 | 0.05385 | -0.031 | -5.756
-8 | -0.345 | 0.01051 | -0.058 | -32.877
-7.5 | -0.257 | 0.04272 | -0.038 | -6.028
-7 | -0.277 | 0.00909 | -0.06 | -30.443
-6.5 | -0.242 | 0.00982 | -0.061 | -24.686
-6 | -0.208 | 0.00925 | -0.062 | -22.495
-5.5 | -0.276 | 0.00856 | -0.064 | -32.297
-5 | -0.246 | 0.00822 | -0.065 | -29.927
-4.5 | -0.194 | 0.00787 | -0.066 | -24.688
-4 | -0.134 | 0.00754 | -0.067 | -17.724
-3.5 | -0.069 | 0.0074 | -0.068 | -9.255
-3 | -0.001 | 0.00729 | -0.069 | -0.112
-2.5 | 0.068 | 0.00702 | -0.07 | 9.729
-2 | 0.138 | 0.0069 | -0.071 | 20.007
-1.5 | 0.208 | 0.00599 | -0.072 | 34.72
-1 | 0.278 | 0.00579 | -0.073 | 48.056
-0.5 | 0.348 | 0.00591 | -0.074 | 58.96
0 | 0.421 | 0.00597 | -0.075 | 70.587
0.5 | 0.492 | 0.0061 | -0.076 | 80.63
1 | 0.562 | 0.00624 | -0.077 | 90.096
1.5 | 0.632 | 0.00645 | -0.078 | 97.97
2 | 0.703 | 0.00625 | -0.079 | 112.36
2.5 | 0.773 | 0.00675 | -0.08 | 114.514
3 | 0.843 | 0.00695 | -0.081 | 121.298
3.5 | 0.909 | 0.00728 | -0.082 | 124.896
4 | 0.978 | 0.00753 | -0.083 | 129.873
4.5 | 1.046 | 0.00786 | -0.084 | 133.049
5 | 1.111 | 0.00864 | -0.085 | 128.508
5.5 | 1.173 | 0.01032 | -0.086 | 113.649
6 | 1.23 | 0.01172 | -0.087 | 104.951
6.5 | 1.281 | 0.01328 | -0.088 | 96.467
7 | 1.322 | 0.01405 | -0.089 | 94.08
7.5 | 1.347 | 0.01489 | -0.09 | 90.511
8 | 1.317 | 0.0171 | -0.089 | 77.023
8.5 | 1.259 | 0.01885 | -0.089 | 66.758
9 | 0.81 | 0.02063 | -0.09 | 39.265
9.5 | 0.839 | 0.02257 | -0.09 | 37.168
10 | 0.866 | 0.0253 | -0.09 | 34.241
10.5 | 0.897 | 0.02655 | -0.091 | 33.775
11 | 0.916 | 0.03191 | -0.09 | 28.714
11.5 | 0.811 | 0.08256 | -0.047 | 9.829
12 | 0.843 | 0.08736 | -0.053 | 9.651
12.5 | 0.899 | 0.08032 | -0.071 | 11.199

## 88. Re 6M Mach 0.50 (2)
BIGFOIL.COM POLAR EXPORT
GA 35A413
GA 35A413 |  |  |  | Cl Max: | 1.4931 | at alpha= | 10.5 | deg
XFOIL ncrit=9 |  |  |  | L/D Max: | 191.472 | at alpha= | 4 | deg
Re: | 6000000 |  |  | Cd Min: | 0.26376 | at alpha= | -20 | deg
Mach: | 0.5 |  |  | Cl=0 at alpha= | -3.0237 | deg
|  |  |  | @ Cl=0.1, Cd= | 0.0060831
|  |  |  | @ Cl=0.4, Cd= | 0.0046729
|  |  |  | @ Cl=0.6, Cd= | 0.004493
alpha (deg) | Cl | Cd | Cm | Cl/Cd
-20 | -0.6916 | 0.26376 | 0.044 | -2.6221
-19.5 | -0.6682 | 0.25606 | 0.0387 | -2.6095
-19 | -0.645 | 0.24734 | 0.0336 | -2.6077
-18.5 | -0.623 | 0.23937 | 0.0285 | -2.6027
-18 | -0.6008 | 0.23114 | 0.0236 | -2.5993
-17.5 | -0.579 | 0.22276 | 0.0187 | -2.5992
-17 | -0.558 | 0.21417 | 0.0139 | -2.6054
-16.5 | -0.5398 | 0.20661 | 0.0103 | -2.6127
-16 | -0.5185 | 0.20002 | 0.0065 | -2.5922
-15.5 | -0.4968 | 0.19181 | 0.002 | -2.5901
-15 | -0.4771 | 0.1837 | -0.0023 | -2.5972
-14.5 | -0.4586 | 0.17609 | -0.0063 | -2.6044
-14 | -0.4414 | 0.16791 | -0.0104 | -2.6288
-13.5 | -0.4253 | 0.15942 | -0.0144 | -2.6678
-13 | -0.4107 | 0.15092 | -0.0183 | -2.7213
-12.5 | -0.3973 | 0.14253 | -0.022 | -2.7875
-12 | -0.3853 | 0.13384 | -0.0258 | -2.8788
-11.5 | -0.3766 | 0.12504 | -0.0296 | -3.0118
-11 | -0.3676 | 0.11668 | -0.0334 | -3.1505
-10.5 | -0.3609 | 0.10809 | -0.0373 | -3.3389
-10 | -0.3556 | 0.09954 | -0.0414 | -3.5724
-9.5 | -0.3536 | 0.09057 | -0.0459 | -3.9042
-9 | -0.3551 | 0.08118 | -0.0512 | -4.3742
-8.5 | -0.3589 | 0.07156 | -0.0573 | -5.0154
-8 | -0.3657 | 0.06113 | -0.0654 | -5.9823
-7.5 | -0.375 | 0.04643 | -0.0847 | -8.0767
-7 | -0.3877 | 0.03594 | -0.0911 | -10.7874
-6.5 | -0.3863 | 0.02575 | -0.0923 | -15.0019
-6 | -0.3776 | 0.01541 | -0.0892 | -24.5036
-5.5 | -0.3363 | 0.01003 | -0.0851 | -33.5294
-5 | -0.2734 | 0.00829 | -0.0824 | -32.9795
-4.5 | -0.2055 | 0.00745 | -0.0806 | -27.5839
-4 | -0.1359 | 0.00696 | -0.0795 | -19.5259
-3.5 | -0.0663 | 0.00666 | -0.0789 | -9.955
-3 | 0.0033 | 0.00638 | -0.0785 | 0.51724
-2.5 | 0.0721 | 0.00616 | -0.0783 | 11.7045
-2 | 0.141 | 0.00597 | -0.0784 | 23.6181
-1.5 | 0.2088 | 0.00572 | -0.0784 | 36.5035
-1 | 0.2756 | 0.00541 | -0.0785 | 50.9427
-0.5 | 0.3412 | 0.00498 | -0.0785 | 68.5141
0 | 0.4063 | 0.00464 | -0.0785 | 87.5647
0.5 | 0.4745 | 0.00453 | -0.079 | 104.7461
1 | 0.5425 | 0.00451 | -0.0794 | 120.2882
1.5 | 0.6103 | 0.00449 | -0.0797 | 135.9243
2 | 0.6765 | 0.00437 | -0.0797 | 154.8055
2.5 | 0.7433 | 0.00436 | -0.0797 | 170.4817
3 | 0.8087 | 0.00448 | -0.0793 | 180.5134
3.5 | 0.8737 | 0.00462 | -0.0787 | 189.1126
4 | 0.9363 | 0.00489 | -0.0775 | 191.4724
4.5 | 0.9948 | 0.00542 | -0.0753 | 183.5424
5 | 1.0535 | 0.00672 | -0.0739 | 156.7708
5.5 | 1.117 | 0.00815 | -0.0737 | 137.0552
6 | 1.1627 | 0.00906 | -0.069 | 128.3333
6.5 | 1.2106 | 0.01006 | -0.0648 | 120.338
7 | 1.2514 | 0.01117 | -0.0594 | 112.0322
7.5 | 1.2919 | 0.01253 | -0.0545 | 103.1045
8 | 1.335 | 0.01413 | -0.0505 | 94.4798
8.5 | 1.3788 | 0.01602 | -0.0469 | 86.0674
9 | 1.4184 | 0.01842 | -0.0434 | 77.0033
9.5 | 1.452 | 0.02132 | -0.0395 | 68.1051
10 | 1.4789 | 0.02474 | -0.0352 | 59.7777
10.5 | 1.4931 | 0.02905 | -0.0305 | 51.3976
11 | 1.4918 | 0.03454 | -0.0256 | 43.1905
11.5 | 1.4784 | 0.04127 | -0.0213 | 35.8226
12 | 1.4567 | 0.04906 | -0.0179 | 29.6922
12.5 | 1.4264 | 0.05803 | -0.0157 | 24.5804
13 | 1.3909 | 0.06813 | -0.0152 | 20.4154
13.5 | 1.3538 | 0.07922 | -0.0164 | 17.0891
14 | 1.3161 | 0.09124 | -0.0195 | 14.4246
14.5 | 1.2797 | 0.10394 | -0.024 | 12.3119
15 | 1.2458 | 0.11711 | -0.0298 | 10.6379
15.5 | 1.216 | 0.13064 | -0.0366 | 9.308

## 89. Re 7M Mach 0.00 (1)
BIGFOIL.COM POLAR EXPORT
GA 35A413
GA 35A413 |  |  |  | Cl Max: | 1.518 | at alpha= | 11.5 | deg
JavaFoil+Calcfoil stall+Eppler ext transition |  |  |  | L/D Max: | 132.531 | at alpha= | 5 | deg
Re: | 7000000 |  |  | Cd Min: | 0.00541 | at alpha= | -1 | deg
Mach: | 0 |  |  | Cl=0 at alpha= | -2.9917 | deg
|  |  |  | @ Cl=0.1, Cd= | 0.0062162
|  |  |  | @ Cl=0.4, Cd= | 0.0056315
|  |  |  | @ Cl=0.6, Cd= | 0.0058162
alpha (deg) | Cl | Cd | Cm | Cl/Cd
-16.5 | -0.494 | 0.109 | -0.022 | -4.536
-16 | -0.506 | 0.10539 | -0.022 | -4.806
-15.5 | -0.519 | 0.09846 | -0.023 | -5.275
-15 | -0.53 | 0.09344 | -0.024 | -5.676
-14.5 | -0.545 | 0.08265 | -0.026 | -6.595
-14 | -0.556 | 0.07511 | -0.028 | -7.404
-13.5 | -0.568 | 0.0657 | -0.03 | -8.649
-13 | -0.566 | 0.06864 | -0.029 | -8.24
-12.5 | -0.574 | 0.05889 | -0.031 | -9.756
-12 | -0.595 | 0.04067 | -0.036 | -14.631
-11.5 | -0.665 | 0.01206 | -0.044 | -55.126
-11 | -0.653 | 0.01245 | -0.045 | -52.459
-10.5 | -0.649 | 0.01011 | -0.046 | -64.217
-10 | -0.632 | 0.01006 | -0.047 | -62.82
-9.5 | -0.61 | 0.00916 | -0.048 | -66.586
-9 | -0.583 | 0.00922 | -0.049 | -63.28
-8.5 | -0.552 | 0.00851 | -0.05 | -64.902
-8 | -0.517 | 0.00806 | -0.051 | -64.158
-7.5 | -0.478 | 0.00861 | -0.052 | -55.502
-7 | -0.435 | 0.0081 | -0.052 | -53.676
-6.5 | -0.389 | 0.00785 | -0.053 | -49.497
-6 | -0.339 | 0.00785 | -0.054 | -43.2
-5.5 | -0.287 | 0.00727 | -0.055 | -39.509
-5 | -0.233 | 0.00724 | -0.056 | -32.154
-4.5 | -0.177 | 0.00708 | -0.057 | -24.93
-4 | -0.119 | 0.00696 | -0.058 | -17.1
-3.5 | -0.06 | 0.00667 | -0.059 | -9.031
-3 | -0.001 | 0.00665 | -0.059 | -0.107
-2.5 | 0.059 | 0.00668 | -0.06 | 8.891
-2 | 0.12 | 0.00599 | -0.061 | 19.99
-1.5 | 0.18 | 0.00553 | -0.062 | 32.619
-1 | 0.241 | 0.00541 | -0.063 | 44.617
-0.5 | 0.302 | 0.0056 | -0.064 | 53.912
0 | 0.365 | 0.00562 | -0.065 | 64.967
0.5 | 0.426 | 0.00564 | -0.066 | 75.519
1 | 0.487 | 0.00577 | -0.067 | 84.354
1.5 | 0.548 | 0.00591 | -0.067 | 92.715
2 | 0.609 | 0.0058 | -0.068 | 104.912
2.5 | 0.669 | 0.00603 | -0.069 | 111.071
3 | 0.73 | 0.00605 | -0.07 | 120.682
3.5 | 0.789 | 0.00651 | -0.071 | 121.107
4 | 0.849 | 0.0065 | -0.072 | 130.657
4.5 | 0.908 | 0.00716 | -0.073 | 126.905
5 | 0.967 | 0.00729 | -0.074 | 132.531
5.5 | 1.024 | 0.00781 | -0.075 | 131.059
6 | 1.08 | 0.0088 | -0.075 | 122.713
6.5 | 1.134 | 0.00933 | -0.076 | 121.557
7 | 1.186 | 0.00979 | -0.077 | 121.171
7.5 | 1.236 | 0.01096 | -0.078 | 112.799
8 | 1.283 | 0.01136 | -0.079 | 112.907
8.5 | 1.328 | 0.01225 | -0.08 | 108.372
9 | 1.369 | 0.01283 | -0.081 | 106.69
9.5 | 1.407 | 0.01344 | -0.081 | 104.667
10 | 1.441 | 0.01402 | -0.082 | 102.728
10.5 | 1.471 | 0.01484 | -0.083 | 99.124
11 | 1.496 | 0.01549 | -0.084 | 96.594
11.5 | 1.518 | 0.01557 | -0.085 | 97.496
12 | 1.503 | 0.01755 | -0.084 | 85.667
12.5 | 1.503 | 0.01866 | -0.084 | 80.565
13 | 1.493 | 0.01984 | -0.085 | 75.283
13.5 | 1.477 | 0.02123 | -0.085 | 69.57
14 | 1.455 | 0.02271 | -0.086 | 64.06
14.5 | 1.427 | 0.02449 | -0.086 | 58.267
15 | 1.394 | 0.02661 | -0.086 | 52.395
15.5 | 1.357 | 0.02899 | -0.086 | 46.821
16 | 1.317 | 0.03155 | -0.087 | 41.747
16.5 | 1.275 | 0.03416 | -0.087 | 37.319

## 90. Re 7M Mach 0.00 (2)
BIGFOIL.COM POLAR EXPORT
GA 35A413
GA 35A413 |  |  |  | Cl Max: | 1.8252 | at alpha= | 20 | deg
XFOIL ncrit=9 |  |  |  | L/D Max: | 174 | at alpha= | 4 | deg
Re: | 7000000 |  |  | Cd Min: | 0.06127 | at alpha= | 20 | deg
Mach: | 0 |  |  | Cl=0 at alpha= | -3.021 | deg
|  |  |  | @ Cl=0.1, Cd= | 0.0056004
|  |  |  | @ Cl=0.4, Cd= | 0.0042592
|  |  |  | @ Cl=0.6, Cd= | 0.004054
alpha (deg) | Cl | Cd | Cm | Cl/Cd
-19 | -1.408 | 0.04592 | -0.0675 | -30.662
-18.5 | -1.4354 | 0.03503 | -0.0758 | -40.9763
-18 | -1.4403 | 0.02921 | -0.0783 | -49.3085
-17.5 | -1.4344 | 0.02577 | -0.0772 | -55.6616
-17 | -1.4207 | 0.02355 | -0.0741 | -60.327
-16.5 | -1.3939 | 0.02185 | -0.0717 | -63.7941
-16 | -1.3582 | 0.02043 | -0.0701 | -66.4807
-15.5 | -1.3136 | 0.01917 | -0.0699 | -68.5237
-15 | -1.2737 | 0.01824 | -0.0682 | -69.83
-14.5 | -1.2301 | 0.01734 | -0.0671 | -70.94
-14 | -1.1838 | 0.01651 | -0.0663 | -71.702
-13.5 | -1.1356 | 0.01573 | -0.0658 | -72.1933
-13 | -1.0863 | 0.015 | -0.0653 | -72.42
-12.5 | -1.0357 | 0.01434 | -0.065 | -72.2245
-12 | -0.9845 | 0.0137 | -0.0647 | -71.8613
-11.5 | -0.9327 | 0.01308 | -0.0645 | -71.3073
-11 | -0.8866 | 0.0115 | -0.0635 | -77.0957
-10.5 | -0.8345 | 0.01076 | -0.0633 | -77.5558
-10 | -0.7813 | 0.01017 | -0.0631 | -76.824
-9.5 | -0.7274 | 0.00966 | -0.063 | -75.3002
-9 | -0.6729 | 0.00919 | -0.063 | -73.2209
-8.5 | -0.6181 | 0.00876 | -0.063 | -70.5594
-8 | -0.5628 | 0.00836 | -0.0631 | -67.3206
-7.5 | -0.5073 | 0.008 | -0.0632 | -63.4125
-7 | -0.4515 | 0.00767 | -0.0633 | -58.8657
-6.5 | -0.3953 | 0.00738 | -0.0635 | -53.5637
-6 | -0.3389 | 0.00714 | -0.0638 | -47.465
-5.5 | -0.2824 | 0.00686 | -0.064 | -41.1662
-4.5 | -0.1689 | 0.00641 | -0.0645 | -26.3495
-4 | -0.1119 | 0.00624 | -0.0648 | -17.9327
-3.5 | -0.0547 | 0.00604 | -0.0652 | -9.0563
-3 | 0.0024 | 0.00587 | -0.0655 | 0.40886
-2.5 | 0.0597 | 0.00572 | -0.0659 | 10.4371
-2 | 0.117 | 0.00555 | -0.0663 | 21.0811
-1.5 | 0.1736 | 0.00533 | -0.0666 | 32.5704
-1 | 0.2299 | 0.005 | -0.0669 | 45.98
-0.5 | 0.2855 | 0.00468 | -0.0671 | 61.0043
0 | 0.3412 | 0.00436 | -0.0674 | 78.2569
0.5 | 0.3978 | 0.00426 | -0.0677 | 93.3803
1 | 0.455 | 0.00424 | -0.0682 | 107.3113
1.5 | 0.512 | 0.00419 | -0.0686 | 122.1957
2 | 0.5673 | 0.00406 | -0.0687 | 139.7291
2.5 | 0.6218 | 0.00405 | -0.0688 | 153.5309
3 | 0.6766 | 0.00412 | -0.0688 | 164.2233
3.5 | 0.7299 | 0.00432 | -0.0686 | 168.9583
4 | 0.783 | 0.0045 | -0.0683 | 174
4.5 | 0.8316 | 0.00504 | -0.0672 | 165
5 | 0.8793 | 0.00584 | -0.0661 | 150.5651
5.5 | 0.9352 | 0.0066 | -0.067 | 141.697
6 | 0.9954 | 0.00724 | -0.0687 | 137.4862
6.5 | 1.0544 | 0.00786 | -0.0702 | 134.1476
7 | 1.0989 | 0.00838 | -0.0684 | 131.1337
7.5 | 1.1456 | 0.00892 | -0.0671 | 128.4305
8 | 1.1938 | 0.00945 | -0.0662 | 126.328
8.5 | 1.2416 | 0.01002 | -0.0653 | 123.9122
9 | 1.2894 | 0.01057 | -0.0645 | 121.9868
9.5 | 1.3371 | 0.0111 | -0.0637 | 120.4595
10 | 1.3829 | 0.0117 | -0.0626 | 118.1966
10.5 | 1.4284 | 0.01227 | -0.0616 | 116.414
11 | 1.47 | 0.01295 | -0.0599 | 113.5135
11.5 | 1.5046 | 0.01377 | -0.057 | 109.2665
12 | 1.5403 | 0.01459 | -0.0546 | 105.5723
12.5 | 1.5745 | 0.01555 | -0.0524 | 101.254
13 | 1.6063 | 0.01676 | -0.0501 | 95.8413
13.5 | 1.6352 | 0.01825 | -0.0478 | 89.6
14 | 1.6608 | 0.0201 | -0.0455 | 82.6269
14.5 | 1.6888 | 0.02189 | -0.0438 | 77.1494
15 | 1.7142 | 0.02392 | -0.0421 | 71.6639
15.5 | 1.737 | 0.02624 | -0.0404 | 66.1966
16 | 1.7566 | 0.02882 | -0.0387 | 60.9507
16.5 | 1.7719 | 0.03182 | -0.0369 | 55.6851
17 | 1.7838 | 0.03519 | -0.0351 | 50.6905
17.5 | 1.7922 | 0.03903 | -0.0335 | 45.9185
18 | 1.8037 | 0.04274 | -0.0324 | 42.2017
18.5 | 1.8129 | 0.0468 | -0.0314 | 38.7372
19 | 1.8205 | 0.05111 | -0.0307 | 35.6193
19.5 | 1.8247 | 0.05596 | -0.0302 | 32.6072
20 | 1.8252 | 0.06127 | -0.0299 | 29.7895

## 91. Re 7M Mach 0.10 (1)
BIGFOIL.COM POLAR EXPORT
GA 35A413
GA 35A413 |  |  |  | Cl Max: | 1.515 | at alpha= | 11.5 | deg
JavaFoil+Calcfoil stall+Eppler ext transition |  |  |  | L/D Max: | 132.809 | at alpha= | 5 | deg
Re: | 7000000 |  |  | Cd Min: | 0.00544 | at alpha= | -1 | deg
Mach: | 0.1 |  |  | Cl=0 at alpha= | -2.9918 | deg
|  |  |  | @ Cl=0.1, Cd= | 0.00638
|  |  |  | @ Cl=0.4, Cd= | 0.0056379
|  |  |  | @ Cl=0.6, Cd= | 0.005819
alpha (deg) | Cl | Cd | Cm | Cl/Cd
-16.5 | -0.451 | 0.11059 | -0.022 | -4.079
-16 | -0.466 | 0.10595 | -0.023 | -4.402
-15.5 | -0.482 | 0.09869 | -0.024 | -4.886
-15 | -0.496 | 0.09397 | -0.024 | -5.277
-14.5 | -0.51 | 0.08715 | -0.025 | -5.854
-14 | -0.523 | 0.08039 | -0.027 | -6.508
-13.5 | -0.537 | 0.07118 | -0.029 | -7.549
-13 | -0.54 | 0.07192 | -0.028 | -7.513
-12.5 | -0.549 | 0.06437 | -0.03 | -8.528
-12 | -0.564 | 0.05043 | -0.034 | -11.182
-11.5 | -0.639 | 0.01358 | -0.044 | -47.071
-11 | -0.631 | 0.0139 | -0.044 | -45.434
-10.5 | -0.639 | 0.01024 | -0.047 | -62.414
-10 | -0.624 | 0.01017 | -0.048 | -61.35
-9.5 | -0.604 | 0.00923 | -0.048 | -65.499
-9 | -0.58 | 0.00927 | -0.049 | -62.498
-8.5 | -0.55 | 0.00858 | -0.05 | -64.148
-8 | -0.516 | 0.00813 | -0.051 | -63.447
-7.5 | -0.478 | 0.00859 | -0.052 | -55.606
-7 | -0.435 | 0.00808 | -0.053 | -53.903
-6.5 | -0.389 | 0.00782 | -0.054 | -49.791
-6 | -0.34 | 0.00782 | -0.054 | -43.485
-5.5 | -0.288 | 0.00733 | -0.055 | -39.296
-5 | -0.234 | 0.00728 | -0.056 | -32.089
-4.5 | -0.177 | 0.00707 | -0.057 | -25.1
-4 | -0.12 | 0.00702 | -0.058 | -17.022
-3.5 | -0.061 | 0.00673 | -0.059 | -8.996
-3 | -0.001 | 0.00671 | -0.06 | -0.107
-2.5 | 0.06 | 0.00664 | -0.061 | 8.986
-2 | 0.12 | 0.00625 | -0.062 | 19.258
-1.5 | 0.181 | 0.00557 | -0.062 | 32.541
-1 | 0.242 | 0.00544 | -0.063 | 44.533
-0.5 | 0.303 | 0.00564 | -0.064 | 53.786
0 | 0.367 | 0.0056 | -0.065 | 65.5
0.5 | 0.428 | 0.00567 | -0.066 | 75.41
1 | 0.489 | 0.00587 | -0.067 | 83.319
1.5 | 0.55 | 0.00594 | -0.068 | 92.603
2 | 0.612 | 0.00579 | -0.069 | 105.711
2.5 | 0.673 | 0.00607 | -0.07 | 110.904
3 | 0.734 | 0.00609 | -0.071 | 120.583
3.5 | 0.793 | 0.00653 | -0.071 | 121.344
4 | 0.853 | 0.00651 | -0.072 | 131.122
4.5 | 0.913 | 0.00717 | -0.073 | 127.286
5 | 0.972 | 0.00732 | -0.074 | 132.809
5.5 | 1.029 | 0.00789 | -0.075 | 130.35
6 | 1.085 | 0.00884 | -0.076 | 122.731
6.5 | 1.139 | 0.00939 | -0.077 | 121.254
7 | 1.191 | 0.00988 | -0.078 | 120.575
7.5 | 1.241 | 0.01105 | -0.078 | 112.307
8 | 1.288 | 0.01146 | -0.079 | 112.399
8.5 | 1.332 | 0.01238 | -0.08 | 107.637
9 | 1.373 | 0.01299 | -0.081 | 105.708
9.5 | 1.41 | 0.01361 | -0.082 | 103.57
10 | 1.443 | 0.01422 | -0.083 | 101.43
10.5 | 1.471 | 0.01495 | -0.084 | 98.398
11 | 1.495 | 0.01571 | -0.084 | 95.196
11.5 | 1.515 | 0.01577 | -0.085 | 96.065
12 | 1.496 | 0.01787 | -0.084 | 83.729
12.5 | 1.493 | 0.01904 | -0.085 | 78.424
13 | 1.479 | 0.02028 | -0.085 | 72.942
13.5 | 1.459 | 0.02175 | -0.085 | 67.06
14 | 1.431 | 0.02343 | -0.086 | 61.087
14.5 | 1.399 | 0.02523 | -0.086 | 55.447
15 | 1.36 | 0.02749 | -0.086 | 49.487
15.5 | 1.318 | 0.02976 | -0.087 | 44.297
16 | 1.273 | 0.03241 | -0.087 | 39.27
16.5 | 1.224 | 0.03567 | -0.087 | 34.304

## 92. Re 7M Mach 0.10 (2)
BIGFOIL.COM POLAR EXPORT
GA 35A413
GA 35A413 |  |  |  | Cl Max: | 1.8128 | at alpha= | 19.5 | deg
XFOIL ncrit=9 |  |  |  | L/D Max: | 174.701 | at alpha= | 4 | deg
Re: | 7000000 |  |  | Cd Min: | 0.06556 | at alpha= | 20 | deg
Mach: | 0.1 |  |  | Cl=0 at alpha= | -3.0209 | deg
|  |  |  | @ Cl=0.1, Cd= | 0.0056022
|  |  |  | @ Cl=0.4, Cd= | 0.0042703
|  |  |  | @ Cl=0.6, Cd= | 0.0040647
alpha (deg) | Cl | Cd | Cm | Cl/Cd
-18 | -1.294 | 0.05254 | -0.0638 | -24.6289
-17.5 | -1.3471 | 0.0366 | -0.0773 | -36.806
-17 | -1.36 | 0.02956 | -0.0809 | -46.0081
-16.5 | -1.3595 | 0.02577 | -0.0792 | -52.7551
-16 | -1.3457 | 0.02335 | -0.0756 | -57.6317
-15.5 | -1.3134 | 0.02151 | -0.0737 | -61.06
-15 | -1.2749 | 0.02007 | -0.0722 | -63.5227
-14.5 | -1.2347 | 0.01878 | -0.0706 | -65.7455
-14 | -1.1906 | 0.01761 | -0.0694 | -67.6093
-13.5 | -1.1437 | 0.01657 | -0.0685 | -69.0223
-13 | -1.0948 | 0.01567 | -0.0677 | -69.866
-12.5 | -1.0443 | 0.01487 | -0.0671 | -70.2286
-12 | -0.9929 | 0.01413 | -0.0666 | -70.2689
-11.5 | -0.9407 | 0.01343 | -0.0662 | -70.0447
-11 | -0.8912 | 0.01227 | -0.0655 | -72.6324
-10.5 | -0.8409 | 0.01112 | -0.0648 | -75.6205
-10 | -0.7876 | 0.01043 | -0.0645 | -75.5129
-9.5 | -0.7332 | 0.00986 | -0.0642 | -74.3611
-9 | -0.6782 | 0.00935 | -0.0641 | -72.5348
-8.5 | -0.6229 | 0.0089 | -0.064 | -69.9888
-8 | -0.5672 | 0.00847 | -0.064 | -66.9658
-7.5 | -0.5111 | 0.00809 | -0.064 | -63.1768
-7 | -0.4549 | 0.00774 | -0.064 | -58.7726
-6.5 | -0.3982 | 0.00742 | -0.0642 | -53.6658
-5.5 | -0.2842 | 0.00692 | -0.0646 | -41.0694
-5 | -0.2275 | 0.00664 | -0.0647 | -34.262
-4.5 | -0.17 | 0.00643 | -0.065 | -26.4386
-4 | -0.1126 | 0.00626 | -0.0653 | -17.9872
-3.5 | -0.055 | 0.00605 | -0.0656 | -9.0909
-3 | 0.0024 | 0.00588 | -0.0659 | 0.40816
-2.5 | 0.0601 | 0.00572 | -0.0663 | 10.507
-2 | 0.1177 | 0.00555 | -0.0667 | 21.2072
-1.5 | 0.1748 | 0.00534 | -0.067 | 32.7341
-1 | 0.2314 | 0.00502 | -0.0673 | 46.0956
-0.5 | 0.2873 | 0.00469 | -0.0675 | 61.258
0 | 0.3433 | 0.00436 | -0.0677 | 78.7385
0.5 | 0.4002 | 0.00427 | -0.0681 | 93.7237
1 | 0.4577 | 0.00424 | -0.0685 | 107.9481
1.5 | 0.5151 | 0.0042 | -0.069 | 122.6429
2 | 0.5708 | 0.00407 | -0.0691 | 140.2457
2.5 | 0.6257 | 0.00406 | -0.0691 | 154.1133
3 | 0.6808 | 0.00413 | -0.0692 | 164.8426
3.5 | 0.7345 | 0.00433 | -0.069 | 169.6305
4 | 0.7879 | 0.00451 | -0.0686 | 174.7007
4.5 | 0.8367 | 0.00506 | -0.0675 | 165.3557
5 | 0.8846 | 0.00586 | -0.0664 | 150.9556
5.5 | 0.9408 | 0.00664 | -0.0672 | 141.6867
6 | 1.0015 | 0.00729 | -0.0689 | 137.38
6.5 | 1.0601 | 0.0079 | -0.0702 | 134.1899
7 | 1.1049 | 0.00843 | -0.0683 | 131.0676
7.5 | 1.1519 | 0.009 | -0.067 | 127.9889
8 | 1.2002 | 0.00955 | -0.066 | 125.6754
8.5 | 1.2485 | 0.01011 | -0.0651 | 123.4916
9 | 1.2966 | 0.01067 | -0.0642 | 121.5183
9.5 | 1.3442 | 0.01123 | -0.0632 | 119.6972
10 | 1.3903 | 0.01184 | -0.062 | 117.424
10.5 | 1.4354 | 0.01244 | -0.0607 | 115.3859
11 | 1.4746 | 0.01316 | -0.0584 | 112.0517
11.5 | 1.5092 | 0.01403 | -0.0555 | 107.5695
12 | 1.5448 | 0.01492 | -0.0531 | 103.5389
12.5 | 1.5786 | 0.016 | -0.0507 | 98.6625
13 | 1.6098 | 0.01735 | -0.0484 | 92.7839
13.5 | 1.6378 | 0.01903 | -0.0461 | 86.0641
14 | 1.6645 | 0.02093 | -0.044 | 79.527
14.5 | 1.6917 | 0.02287 | -0.0422 | 73.9703
15 | 1.7162 | 0.0251 | -0.0404 | 68.3745
15.5 | 1.7372 | 0.02764 | -0.0385 | 62.8509
16 | 1.7551 | 0.03048 | -0.0367 | 57.582
16.5 | 1.7677 | 0.0338 | -0.0347 | 52.2988
17 | 1.7767 | 0.03762 | -0.0329 | 47.2275
17.5 | 1.7887 | 0.0413 | -0.0316 | 43.3099
18 | 1.7994 | 0.04527 | -0.0305 | 39.7482
18.5 | 1.8063 | 0.04971 | -0.0295 | 36.3368
19 | 1.8122 | 0.05439 | -0.0289 | 33.3186
19.5 | 1.8128 | 0.05977 | -0.0284 | 30.3296
20 | 1.811 | 0.06556 | -0.0283 | 27.6236

## 93. Re 7M Mach 0.25 (1)
BIGFOIL.COM POLAR EXPORT
GA 35A413
GA 35A413 |  |  |  | Cl Max: | 1.465 | at alpha= | 10.5 | deg
JavaFoil+Calcfoil stall+Eppler ext transition |  |  |  | L/D Max: | 132.787 | at alpha= | 5 | deg
Re: | 7000000 |  |  | Cd Min: | 0.00551 | at alpha= | 0 | deg
Mach: | 0.25 |  |  | Cl=0 at alpha= | -2.9919 | deg
|  |  |  | @ Cl=0.1, Cd= | 0.0064924
|  |  |  | @ Cl=0.4, Cd= | 0.0055976
|  |  |  | @ Cl=0.6, Cd= | 0.0059429
alpha (deg) | Cl | Cd | Cm | Cl/Cd
-15 | -0.121 | 0.10057 | -0.023 | -1.204
-14.5 | -0.198 | 0.09548 | -0.024 | -2.078
-14 | -0.25 | 0.08926 | -0.025 | -2.806
-13.5 | -0.294 | 0.08712 | -0.024 | -3.37
-13 | -0.332 | 0.08284 | -0.024 | -4.01
-12.5 | -0.367 | 0.077 | -0.026 | -4.765
-12 | -0.398 | 0.07034 | -0.028 | -5.652
-11.5 | -0.425 | 0.06217 | -0.03 | -6.838
-11 | -0.443 | 0.05947 | -0.031 | -7.453
-10.5 | -0.526 | 0.01481 | -0.046 | -35.538
-10 | -0.554 | 0.01041 | -0.049 | -53.244
-9.5 | -0.553 | 0.00976 | -0.05 | -56.689
-9 | -0.544 | 0.00972 | -0.051 | -55.978
-8.5 | -0.527 | 0.00927 | -0.051 | -56.865
-8 | -0.503 | 0.00842 | -0.052 | -59.667
-7.5 | -0.471 | 0.00893 | -0.053 | -52.763
-7 | -0.434 | 0.00854 | -0.054 | -50.803
-6.5 | -0.391 | 0.00832 | -0.055 | -47.059
-6 | -0.344 | 0.00802 | -0.056 | -42.903
-5.5 | -0.293 | 0.00745 | -0.057 | -39.273
-5 | -0.238 | 0.00759 | -0.058 | -31.381
-4.5 | -0.181 | 0.00715 | -0.059 | -25.344
-4 | -0.122 | 0.00715 | -0.06 | -17.113
-3.5 | -0.062 | 0.00682 | -0.06 | -9.102
-3 | -0.001 | 0.00678 | -0.061 | -0.108
-2.5 | 0.061 | 0.00661 | -0.062 | 9.271
-2 | 0.124 | 0.00642 | -0.063 | 19.256
-1.5 | 0.186 | 0.00558 | -0.064 | 33.407
-1 | 0.249 | 0.00564 | -0.065 | 44.14
-0.5 | 0.312 | 0.00565 | -0.066 | 55.203
0 | 0.377 | 0.00551 | -0.067 | 68.375
0.5 | 0.44 | 0.00575 | -0.068 | 76.416
1 | 0.503 | 0.00585 | -0.069 | 85.879
1.5 | 0.566 | 0.00604 | -0.07 | 93.715
2 | 0.629 | 0.00586 | -0.071 | 107.224
2.5 | 0.691 | 0.00617 | -0.072 | 112.133
3 | 0.754 | 0.00644 | -0.072 | 117.19
3.5 | 0.814 | 0.00666 | -0.073 | 122.203
4 | 0.876 | 0.00667 | -0.074 | 131.404
4.5 | 0.938 | 0.00733 | -0.075 | 127.868
5 | 0.998 | 0.00751 | -0.076 | 132.787
5.5 | 1.056 | 0.00823 | -0.077 | 128.407
6 | 1.113 | 0.0092 | -0.078 | 121.002
6.5 | 1.167 | 0.00974 | -0.079 | 119.822
7 | 1.219 | 0.01029 | -0.08 | 118.52
7.5 | 1.268 | 0.01153 | -0.081 | 110.001
8 | 1.314 | 0.01204 | -0.081 | 109.113
8.5 | 1.355 | 0.01308 | -0.082 | 103.594
9 | 1.391 | 0.01379 | -0.083 | 100.871
9.5 | 1.422 | 0.01453 | -0.084 | 97.86
10 | 1.447 | 0.01528 | -0.085 | 94.712
10.5 | 1.465 | 0.01553 | -0.086 | 94.385
11 | 1.446 | 0.01749 | -0.085 | 82.655
11.5 | 1.444 | 0.01864 | -0.085 | 77.48
12 | 1.434 | 0.02009 | -0.086 | 71.398
12.5 | 1.406 | 0.02159 | -0.086 | 65.096
13 | 1.359 | 0.02345 | -0.086 | 57.974
13.5 | 1.302 | 0.02555 | -0.087 | 50.958
14 | 1.233 | 0.02802 | -0.087 | 44.01
14.5 | 1.155 | 0.03105 | -0.087 | 37.191
15 | 1.067 | 0.03459 | -0.087 | 30.861
15.5 | 0.961 | 0.04433 | -0.085 | 21.675

## 94. Re 7M Mach 0.25 (2)
BIGFOIL.COM POLAR EXPORT
GA 35A413
GA 35A413 |  |  |  | Cl Max: | 1.7516 | at alpha= | 17.5 | deg
XFOIL ncrit=9 |  |  |  | L/D Max: | 178.381 | at alpha= | 4 | deg
Re: | 7000000 |  |  | Cd Min: | 0.19221 | at alpha= | -16.5 | deg
Mach: | 0.25 |  |  | Cl=0 at alpha= | -3.021 | deg
|  |  |  | @ Cl=0.1, Cd= | 0.0056754
|  |  |  | @ Cl=0.4, Cd= | 0.004306
|  |  |  | @ Cl=0.6, Cd= | 0.0041166
alpha (deg) | Cl | Cd | Cm | Cl/Cd
-16.5 | -0.5306 | 0.19221 | 0.0089 | -2.7605
-15.5 | -0.5175 | 0.17241 | 0.0013 | -3.0016
-15 | -0.5032 | 0.16545 | -0.0023 | -3.0414
-14.5 | -0.4894 | 0.15855 | -0.0057 | -3.0867
-14 | -0.4774 | 0.15131 | -0.009 | -3.1551
-13.5 | -0.4701 | 0.14258 | -0.0128 | -3.2971
-13 | -0.8068 | 0.0655 | -0.0564 | -12.3176
-12.5 | -0.8894 | 0.03867 | -0.0812 | -22.9997
-12 | -0.9315 | 0.02954 | -0.0821 | -31.5335
-11.5 | -0.9346 | 0.02231 | -0.0796 | -41.8915
-11 | -0.9054 | 0.01812 | -0.0772 | -49.9669
-10.5 | -0.8609 | 0.01566 | -0.0752 | -54.9745
-10 | -0.81 | 0.01396 | -0.0737 | -58.0229
-9.5 | -0.762 | 0.01176 | -0.0719 | -64.7959
-9 | -0.7066 | 0.01066 | -0.0707 | -66.2852
-8.5 | -0.6489 | 0.00991 | -0.0699 | -65.4793
-8 | -0.5908 | 0.00928 | -0.0692 | -63.6638
-7.5 | -0.5322 | 0.0087 | -0.0687 | -61.1724
-7 | -0.4735 | 0.00819 | -0.0682 | -57.8144
-6.5 | -0.4144 | 0.00776 | -0.0679 | -53.4021
-6 | -0.3551 | 0.00739 | -0.0677 | -48.0514
-5.5 | -0.2955 | 0.00709 | -0.0676 | -41.6784
-5 | -0.2362 | 0.00678 | -0.0675 | -34.8378
-4.5 | -0.1766 | 0.00652 | -0.0676 | -27.0859
-4 | -0.1168 | 0.00633 | -0.0677 | -18.4518
-3.5 | -0.057 | 0.00612 | -0.0679 | -9.3137
-3 | 0.0025 | 0.00594 | -0.0682 | 0.42088
-2.5 | 0.0624 | 0.00577 | -0.0685 | 10.8146
-2 | 0.122 | 0.00562 | -0.0688 | 21.7082
-1.5 | 0.1811 | 0.00538 | -0.0691 | 33.6617
-1 | 0.2395 | 0.00507 | -0.0694 | 47.2387
-0.5 | 0.2973 | 0.00473 | -0.0696 | 62.8541
0 | 0.355 | 0.00439 | -0.0698 | 80.8656
0.5 | 0.4139 | 0.00428 | -0.0701 | 96.7056
1 | 0.4732 | 0.00428 | -0.0706 | 110.5607
1.5 | 0.5325 | 0.00424 | -0.071 | 125.5896
2 | 0.5902 | 0.00412 | -0.0711 | 143.2524
2.5 | 0.6472 | 0.0041 | -0.0712 | 157.8537
3 | 0.7042 | 0.00419 | -0.0711 | 168.0668
3.5 | 0.7599 | 0.00438 | -0.0709 | 173.4932
4 | 0.8152 | 0.00457 | -0.0705 | 178.3807
5 | 0.9141 | 0.00601 | -0.0677 | 152.0965
5.5 | 0.9717 | 0.00687 | -0.0683 | 141.441
6 | 1.035 | 0.00756 | -0.07 | 136.9048
6.5 | 1.0898 | 0.00821 | -0.0697 | 132.7406
7 | 1.1372 | 0.00879 | -0.0677 | 129.3743
7.5 | 1.186 | 0.00943 | -0.0661 | 125.7688
8 | 1.2356 | 0.01005 | -0.0647 | 122.9453
8.5 | 1.2849 | 0.01068 | -0.0632 | 120.309
9 | 1.3341 | 0.01129 | -0.0617 | 118.1665
9.5 | 1.3808 | 0.012 | -0.0598 | 115.0667
10 | 1.4235 | 0.01268 | -0.0571 | 112.2634
10.5 | 1.4611 | 0.01358 | -0.0538 | 107.592
11 | 1.4963 | 0.01472 | -0.0506 | 101.6508
11.5 | 1.5327 | 0.01594 | -0.0479 | 96.1543
12 | 1.5668 | 0.01745 | -0.0452 | 89.788
12.5 | 1.5979 | 0.0193 | -0.0427 | 82.7927
13 | 1.6239 | 0.02164 | -0.04 | 75.0416
13.5 | 1.652 | 0.02394 | -0.0377 | 69.0058
14 | 1.6765 | 0.02658 | -0.0354 | 63.0737
14.5 | 1.6969 | 0.02956 | -0.0331 | 57.4053
15 | 1.7129 | 0.03295 | -0.0306 | 51.9848
15.5 | 1.7223 | 0.03707 | -0.0283 | 46.4607
16 | 1.733 | 0.04125 | -0.0263 | 42.0121
16.5 | 1.743 | 0.04571 | -0.0247 | 38.1317
17 | 1.7482 | 0.05076 | -0.0234 | 34.4405
17.5 | 1.7516 | 0.05619 | -0.0224 | 31.1728
18 | 1.7491 | 0.06239 | -0.0217 | 28.0349
18.5 | 1.7433 | 0.0692 | -0.0216 | 25.1922
19 | 1.7335 | 0.0766 | -0.0219 | 22.6305
19.5 | 1.717 | 0.08511 | -0.023 | 20.1739
20 | 1.6934 | 0.09473 | -0.025 | 17.8761

## 95. Re 7M Mach 0.50 (1)
BIGFOIL.COM POLAR EXPORT
GA 35A413
GA 35A413 |  |  |  | Cl Max: | 1.369 | at alpha= | 20 | deg
JavaFoil+Calcfoil stall+Eppler ext transition |  |  |  | L/D Max: | 126.037 | at alpha= | 5 | deg
Re: | 7000000 |  |  | Cd Min: | 0.00584 | at alpha= | -1 | deg
Mach: | 0.5 |  |  | Cl=0 at alpha= | -2.9928 | deg
|  |  |  | @ Cl=0.1, Cd= | 0.0068043
|  |  |  | @ Cl=0.4, Cd= | 0.00594
|  |  |  | @ Cl=0.6, Cd= | 0.0063034
alpha (deg) | Cl | Cd | Cm | Cl/Cd
-20 | -0.943 | 0.15522 | -0.022 | -6.072
-19.5 | -0.916 | 0.15096 | -0.023 | -6.065
-19 | -0.889 | 0.14664 | -0.023 | -6.061
-18.5 | -0.862 | 0.13933 | -0.023 | -6.186
-18 | -0.836 | 0.14398 | -0.024 | -5.807
-17.5 | -0.81 | 0.13479 | -0.025 | -6.008
-17 | -0.782 | 0.12781 | -0.025 | -6.12
-16.5 | -0.75 | 0.20373 | -0.024 | -3.684
-16 | -0.726 | 0.11942 | -0.025 | -6.08
-15.5 | -0.697 | 0.11645 | -0.025 | -5.989
-15 | -0.669 | 0.1109 | -0.025 | -6.035
-14.5 | -0.642 | 0.10792 | -0.025 | -5.948
-14 | -0.614 | 0.1038 | -0.026 | -5.919
-13.5 | -0.587 | 0.09974 | -0.026 | -5.885
-13 | -0.56 | 0.09854 | -0.027 | -5.68
-12.5 | -0.532 | 0.0893 | -0.027 | -5.961
-12 | -0.504 | 0.08421 | -0.027 | -5.985
-11.5 | -0.477 | 0.07701 | -0.028 | -6.192
-11 | -0.45 | 0.07128 | -0.029 | -6.308
-10.5 | -0.422 | 0.06565 | -0.03 | -6.435
-10 | -0.396 | 0.05985 | -0.032 | -6.617
-9.5 | -0.372 | 0.05131 | -0.036 | -7.254
-9 | -0.336 | 0.05974 | -0.027 | -5.63
-8.5 | -0.31 | 0.05293 | -0.032 | -5.863
-8 | -0.345 | 0.00961 | -0.058 | -35.933
-7.5 | -0.26 | 0.04022 | -0.04 | -6.457
-7 | -0.277 | 0.0095 | -0.06 | -29.161
-6.5 | -0.242 | 0.00962 | -0.061 | -25.203
-6 | -0.208 | 0.00905 | -0.062 | -23
-5.5 | -0.276 | 0.00791 | -0.064 | -34.925
-5 | -0.246 | 0.00762 | -0.065 | -32.27
-4.5 | -0.194 | 0.00768 | -0.066 | -25.306
-4 | -0.134 | 0.00749 | -0.067 | -17.855
-3.5 | -0.069 | 0.00726 | -0.068 | -9.435
-3 | -0.001 | 0.00712 | -0.069 | -0.115
-2.5 | 0.068 | 0.00685 | -0.07 | 9.964
-2 | 0.138 | 0.00675 | -0.071 | 20.451
-1.5 | 0.208 | 0.00613 | -0.072 | 33.929
-1 | 0.278 | 0.00584 | -0.073 | 47.698
-0.5 | 0.348 | 0.00594 | -0.074 | 58.675
0 | 0.421 | 0.00594 | -0.075 | 70.963
0.5 | 0.492 | 0.00602 | -0.076 | 81.722
1 | 0.562 | 0.00626 | -0.077 | 89.812
1.5 | 0.632 | 0.00634 | -0.078 | 99.781
2 | 0.703 | 0.00618 | -0.079 | 113.686
2.5 | 0.773 | 0.00665 | -0.08 | 116.162
3 | 0.843 | 0.00696 | -0.081 | 121.224
3.5 | 0.909 | 0.00724 | -0.082 | 125.608
4 | 0.978 | 0.00785 | -0.083 | 124.649
4.5 | 1.046 | 0.00839 | -0.084 | 124.694
5 | 1.111 | 0.00881 | -0.085 | 126.037
5.5 | 1.173 | 0.01027 | -0.086 | 114.274
6 | 1.23 | 0.0116 | -0.087 | 106.027
6.5 | 1.281 | 0.01301 | -0.088 | 98.452
7 | 1.322 | 0.01374 | -0.089 | 96.197
7.5 | 1.347 | 0.01447 | -0.09 | 93.099
8 | 1.319 | 0.01659 | -0.089 | 79.522
8.5 | 1.261 | 0.01828 | -0.089 | 68.977
9 | 0.812 | 0.01999 | -0.09 | 40.595
9.5 | 0.841 | 0.02187 | -0.09 | 38.448
10 | 0.868 | 0.02445 | -0.091 | 35.508
10.5 | 0.898 | 0.02575 | -0.091 | 34.885
11 | 0.919 | 0.03074 | -0.091 | 29.887
11.5 | 0.812 | 0.08166 | -0.047 | 9.939
12 | 0.847 | 0.08461 | -0.057 | 10.014
12.5 | 0.965 | 0.05284 | -0.086 | 18.257
13 | 0.918 | 0.09127 | -0.067 | 10.056
13.5 | 0.928 | 0.10196 | -0.057 | 9.101
14 | 0.962 | 0.10355 | -0.062 | 9.286
14.5 | 1.007 | 0.09997 | -0.071 | 10.068
15 | 1.062 | 0.09104 | -0.08 | 11.669
15.5 | 1.089 | 0.09763 | -0.081 | 11.155
16 | 1.099 | 0.11438 | -0.076 | 9.605
16.5 | 1.099 | 0.12509 | -0.066 | 8.784
17 | 1.143 | 0.12039 | -0.074 | 9.498
17.5 | 1.219 | 0.09918 | -0.087 | 12.287
18 | 1.261 | 0.09697 | -0.09 | 13.006
18.5 | 1.283 | 0.1059 | -0.09 | 12.12
19 | 1.281 | 0.13049 | -0.084 | 9.816
19.5 | 1.283 | 0.13846 | -0.078 | 9.265
20 | 1.369 | 0.1081 | -0.092 | 12.669

## 96. Re 7M Mach 0.50 (2)
BIGFOIL.COM POLAR EXPORT
GA 35A413
GA 35A413 |  |  |  | Cl Max: | 1.5117 | at alpha= | 10.5 | deg
XFOIL ncrit=9 |  |  |  | L/D Max: | 541.613 | at alpha= | -0.5 | deg
Re: | 7000000 |  |  | Cd Min: | 0.26272 | at alpha= | -20 | deg
Mach: | 0.5 |  |  | Cl=0 at alpha= | -3.0206 | deg
|  |  |  | @ Cl=0.1, Cd= | 0.00079696
|  |  |  | @ Cl=0.4, Cd= | 0.0041283
|  |  |  | @ Cl=0.6, Cd= | 0.0044165
alpha (deg) | Cl | Cd | Cm | Cl/Cd
-20 | -0.6926 | 0.26272 | 0.0439 | -2.6363
-19.5 | -0.6691 | 0.25541 | 0.0388 | -2.6197
-19 | -0.646 | 0.24771 | 0.0337 | -2.6079
-18.5 | -0.6234 | 0.23949 | 0.0286 | -2.603
-18 | -0.6013 | 0.23104 | 0.0236 | -2.6026
-17.5 | -0.5795 | 0.2227 | 0.0188 | -2.6022
-17 | -0.5584 | 0.21425 | 0.014 | -2.6063
-16.5 | -0.5429 | 0.20567 | 0.0105 | -2.6397
-16 | -0.5203 | 0.1991 | 0.0063 | -2.6133
-15.5 | -0.497 | 0.19206 | 0.0021 | -2.5877
-15 | -0.2829 | 0.14863 | -0.0288 | -1.9034
-14.5 | -0.2769 | 0.14277 | -0.0314 | -1.9395
-14 | -0.2703 | 0.13766 | -0.0339 | -1.9635
-13.5 | -0.2671 | 0.13391 | -0.0357 | -1.9946
-13 | -0.2623 | 0.12844 | -0.038 | -2.0422
-12.5 | -0.2554 | 0.12189 | -0.0407 | -2.0953
-12 | -0.2488 | 0.11513 | -0.0433 | -2.161
-11.5 | -0.244 | 0.1078 | -0.046 | -2.2635
-11 | -0.2431 | 0.09981 | -0.0487 | -2.4356
-10.5 | -0.244 | 0.09152 | -0.0514 | -2.6661
-10 | -0.2521 | 0.08191 | -0.0546 | -3.0778
-9.5 | -0.277 | 0.06974 | -0.0591 | -3.9719
-9 | -0.2903 | 0.05976 | -0.0629 | -4.8578
-8.5 | -0.3089 | 0.04924 | -0.0677 | -6.2734
-8 | -0.3281 | 0.03793 | -0.0753 | -8.6501
-7.5 | -0.3581 | 0.02606 | -0.0901 | -13.7414
-7 | -0.3792 | 0.01789 | -0.0916 | -21.1962
-6 | -0.3739 | 0.0035 | -0.0865 | -106.8286
-5.5 | -0.3289 | 0.00173 | -0.0829 | -190.1156
-5 | -0.2668 | 0.00129 | -0.0805 | -206.8217
-4.5 | -0.2016 | 0.00106 | -0.0787 | -190.1887
-4 | -0.1338 | 0.00096 | -0.0777 | -139.375
-3.5 | -0.0652 | 0.0009 | -0.0771 | -72.4444
-3 | 0.0028 | 0.00086 | -0.0767 | 3.2558
-2.5 | 0.0707 | 0.00081 | -0.0766 | 87.284
-2 | 0.1381 | 0.00078 | -0.0765 | 177.0513
-1.5 | 0.2049 | 0.00073 | -0.0766 | 280.6849
-1 | 0.2712 | 0.00068 | -0.0767 | 398.8235
-0.5 | 0.3358 | 0.00062 | -0.0768 | 541.6129
0 | 0.4079 | 0.00456 | -0.0788 | 89.4518
0.5 | 0.4754 | 0.00444 | -0.0791 | 107.0721
1 | 0.5438 | 0.0044 | -0.0796 | 123.5909
1.5 | 0.6118 | 0.00442 | -0.08 | 138.4163
2 | 0.6786 | 0.00435 | -0.0801 | 156
2.5 | 0.745 | 0.00433 | -0.08 | 172.0554
3 | 0.8101 | 0.0045 | -0.0796 | 180.0222
3.5 | 0.8756 | 0.00465 | -0.0792 | 188.3011
4 | 0.9386 | 0.00494 | -0.0781 | 190
4.5 | 0.9951 | 0.00559 | -0.0757 | 178.0143
5 | 1.0467 | 0.00671 | -0.0726 | 155.9911
5.5 | 1.1126 | 0.00799 | -0.0727 | 139.2491
6 | 1.1662 | 0.00887 | -0.0695 | 131.4769
6.5 | 1.2155 | 0.00982 | -0.0655 | 123.778
7 | 1.2577 | 0.0109 | -0.0602 | 115.3853
7.5 | 1.3001 | 0.01213 | -0.0553 | 107.1805
8 | 1.345 | 0.01358 | -0.0513 | 99.0427
8.5 | 1.3901 | 0.01534 | -0.0477 | 90.6193
9 | 1.4304 | 0.01764 | -0.044 | 81.0884
9.5 | 1.468 | 0.0203 | -0.0402 | 72.3153
10 | 1.4967 | 0.0236 | -0.0359 | 63.4195
10.5 | 1.5117 | 0.02785 | -0.0311 | 54.2801
11 | 1.51 | 0.03331 | -0.026 | 45.3317
11.5 | 1.4943 | 0.04012 | -0.0214 | 37.2458
12 | 1.4679 | 0.04817 | -0.0178 | 30.4733
12.5 | 1.436 | 0.05721 | -0.0155 | 25.1005
13 | 1.4009 | 0.06722 | -0.0149 | 20.8405
13.5 | 1.364 | 0.07823 | -0.0161 | 17.4358
14 | 1.3267 | 0.09016 | -0.019 | 14.715
14.5 | 1.2906 | 0.10271 | -0.0233 | 12.5655
15 | 1.2569 | 0.11576 | -0.0289 | 10.8578
15.5 | 1.2271 | 0.12915 | -0.0356 | 9.5014

## 97. Re 8M Mach 0.00 (1)
BIGFOIL.COM POLAR EXPORT
GA 35A413
GA 35A413 |  |  |  | Cl Max: | 1.534 | at alpha= | 12 | deg
JavaFoil+Calcfoil stall+Eppler ext transition |  |  |  | L/D Max: | 128.7 | at alpha= | 5.5 | deg
Re: | 8000000 |  |  | Cd Min: | 0.00551 | at alpha= | -1 | deg
Mach: | 0 |  |  | Cl=0 at alpha= | -2.9917 | deg
|  |  |  | @ Cl=0.1, Cd= | 0.0063013
|  |  |  | @ Cl=0.4, Cd= | 0.0056787
|  |  |  | @ Cl=0.6, Cd= | 0.0057451
alpha (deg) | Cl | Cd | Cm | Cl/Cd
-16.5 | -0.495 | 0.10737 | -0.023 | -4.612
-16 | -0.507 | 0.10368 | -0.023 | -4.89
-15.5 | -0.521 | 0.0964 | -0.024 | -5.4
-15 | -0.532 | 0.09135 | -0.025 | -5.82
-14.5 | -0.547 | 0.07931 | -0.027 | -6.903
-14 | -0.56 | 0.07093 | -0.029 | -7.894
-13.5 | -0.576 | 0.05834 | -0.032 | -9.876
-13 | -0.57 | 0.06408 | -0.03 | -8.901
-12.5 | -0.589 | 0.04767 | -0.034 | -12.354
-12 | -0.612 | 0.03068 | -0.038 | -19.943
-11.5 | -0.667 | 0.012 | -0.045 | -55.632
-11 | -0.66 | 0.01157 | -0.045 | -57.037
-10.5 | -0.649 | 0.00987 | -0.046 | -65.782
-10 | -0.632 | 0.00936 | -0.047 | -67.541
-9.5 | -0.61 | 0.00899 | -0.048 | -67.886
-9 | -0.583 | 0.00903 | -0.049 | -64.619
-8.5 | -0.553 | 0.00836 | -0.05 | -66.119
-8 | -0.517 | 0.0079 | -0.051 | -65.517
-7.5 | -0.478 | 0.00844 | -0.052 | -56.648
-7 | -0.435 | 0.0081 | -0.052 | -53.734
-6.5 | -0.389 | 0.00769 | -0.053 | -50.529
-6 | -0.339 | 0.00735 | -0.054 | -46.164
-5.5 | -0.287 | 0.0071 | -0.055 | -40.435
-5 | -0.233 | 0.00707 | -0.056 | -32.945
-4.5 | -0.177 | 0.00699 | -0.057 | -25.275
-4 | -0.119 | 0.00683 | -0.058 | -17.418
-3.5 | -0.06 | 0.00665 | -0.059 | -9.065
-3 | -0.001 | 0.00666 | -0.059 | -0.107
-2.5 | 0.059 | 0.00655 | -0.06 | 9.067
-2 | 0.12 | 0.00618 | -0.061 | 19.393
-1.5 | 0.18 | 0.00566 | -0.062 | 31.868
-1 | 0.241 | 0.00551 | -0.063 | 43.765
-0.5 | 0.302 | 0.0056 | -0.064 | 53.937
0 | 0.365 | 0.00565 | -0.065 | 64.552
0.5 | 0.426 | 0.0057 | -0.066 | 74.73
1 | 0.487 | 0.00573 | -0.067 | 84.987
1.5 | 0.548 | 0.00589 | -0.067 | 92.951
2 | 0.609 | 0.00572 | -0.068 | 106.306
2.5 | 0.669 | 0.00612 | -0.069 | 109.466
3 | 0.73 | 0.00602 | -0.07 | 121.285
3.5 | 0.789 | 0.00649 | -0.071 | 121.517
4 | 0.849 | 0.00681 | -0.072 | 124.589
4.5 | 0.908 | 0.00724 | -0.073 | 125.464
5 | 0.967 | 0.00764 | -0.074 | 126.488
5.5 | 1.024 | 0.00796 | -0.075 | 128.7
6 | 1.08 | 0.00881 | -0.075 | 122.582
6.5 | 1.134 | 0.00929 | -0.076 | 122.099
7 | 1.186 | 0.0097 | -0.077 | 122.244
7.5 | 1.236 | 0.01078 | -0.078 | 114.667
8 | 1.283 | 0.01123 | -0.079 | 114.289
8.5 | 1.328 | 0.01198 | -0.08 | 110.858
9 | 1.369 | 0.01254 | -0.081 | 109.194
9.5 | 1.407 | 0.01316 | -0.081 | 106.859
10 | 1.441 | 0.01374 | -0.082 | 104.831
10.5 | 1.471 | 0.01448 | -0.083 | 101.573
11 | 1.496 | 0.01511 | -0.084 | 99.027
11.5 | 1.518 | 0.01518 | -0.085 | 99.959
12 | 1.534 | 0.01661 | -0.086 | 92.401
12.5 | 1.506 | 0.01812 | -0.084 | 83.108
13 | 1.496 | 0.01924 | -0.085 | 77.729
13.5 | 1.48 | 0.02058 | -0.085 | 71.898
14 | 1.457 | 0.02209 | -0.086 | 65.974
14.5 | 1.43 | 0.0237 | -0.086 | 60.342
15 | 1.397 | 0.02575 | -0.086 | 54.256
15.5 | 1.36 | 0.02801 | -0.087 | 48.551
16 | 1.319 | 0.03054 | -0.087 | 43.198
16.5 | 1.277 | 0.03303 | -0.087 | 38.667
17 | 1.232 | 0.03605 | -0.087 | 34.185

## 98. Re 8M Mach 0.00 (2)
BIGFOIL.COM POLAR EXPORT
GA 35A413
GA 35A413 |  |  |  | Cl Max: | 1.845 | at alpha= | 20 | deg
XFOIL ncrit=9 |  |  |  | L/D Max: | 169.266 | at alpha= | 4 | deg
Re: | 8000000 |  |  | Cd Min: | 0.0635 | at alpha= | -20 | deg
Mach: | 0 |  |  | Cl=0 at alpha= | -3.0201 | deg
|  |  |  | @ Cl=0.1, Cd= | 0.0055014
|  |  |  | @ Cl=0.4, Cd= | 0.0041994
|  |  |  | @ Cl=0.6, Cd= | 0.00412
alpha (deg) | Cl | Cd | Cm | Cl/Cd
-20 | -1.389 | 0.0635 | -0.0553 | -21.874
-19.5 | -1.4748 | 0.04304 | -0.0702 | -34.2658
-19 | -1.4935 | 0.03395 | -0.0766 | -43.9912
-18.5 | -1.4952 | 0.02864 | -0.0786 | -52.2067
-18 | -1.4882 | 0.02532 | -0.0774 | -58.7757
-17.5 | -1.4744 | 0.02312 | -0.0744 | -63.7716
-17 | -1.4488 | 0.02148 | -0.0717 | -67.4488
-16.5 | -1.4137 | 0.02008 | -0.0701 | -70.4034
-16 | -1.3743 | 0.01888 | -0.0687 | -72.7913
-15.5 | -1.3289 | 0.01787 | -0.0682 | -74.3649
-15 | -1.2862 | 0.01705 | -0.0669 | -75.437
-14.5 | -1.2403 | 0.01624 | -0.0661 | -76.3732
-14 | -1.1924 | 0.01549 | -0.0655 | -76.9787
-13.5 | -1.1432 | 0.01478 | -0.065 | -77.3478
-13 | -1.0929 | 0.01412 | -0.0646 | -77.4008
-12.5 | -1.0416 | 0.01352 | -0.0644 | -77.0414
-12 | -0.9898 | 0.01295 | -0.0641 | -76.4324
-11.5 | -0.9375 | 0.01237 | -0.064 | -75.7882
-11 | -0.8864 | 0.01154 | -0.0636 | -76.8111
-10.5 | -0.836 | 0.01055 | -0.0631 | -79.2417
-10 | -0.7829 | 0.0099 | -0.0629 | -79.0808
-9.5 | -0.729 | 0.00936 | -0.0628 | -77.8846
-9 | -0.6746 | 0.0089 | -0.0628 | -75.7978
-8.5 | -0.6196 | 0.00847 | -0.0628 | -73.1523
-8 | -0.5643 | 0.0081 | -0.0629 | -69.6667
-7.5 | -0.5085 | 0.00776 | -0.063 | -65.5284
-7 | -0.4525 | 0.00745 | -0.0632 | -60.7383
-6.5 | -0.3963 | 0.00717 | -0.0634 | -55.272
-6 | -0.3397 | 0.00693 | -0.0636 | -49.0188
-5.5 | -0.2829 | 0.00673 | -0.0639 | -42.0357
-5 | -0.2263 | 0.00646 | -0.0642 | -35.031
-4.5 | -0.1693 | 0.00627 | -0.0645 | -27.0016
-4 | -0.112 | 0.00611 | -0.0648 | -18.3306
-3.5 | -0.0549 | 0.00592 | -0.0652 | -9.2736
-3 | 0.0023 | 0.00575 | -0.0655 | 0.4
-2.5 | 0.0598 | 0.0056 | -0.066 | 10.6786
-2 | 0.1169 | 0.00546 | -0.0663 | 21.4103
-1.5 | 0.174 | 0.00523 | -0.0667 | 33.2696
-1 | 0.2304 | 0.00497 | -0.067 | 46.3581
-0.5 | 0.2863 | 0.00465 | -0.0673 | 61.5699
0 | 0.3419 | 0.00434 | -0.0675 | 78.7788
0.5 | 0.3983 | 0.0042 | -0.0678 | 94.8333
1 | 0.4556 | 0.00418 | -0.0683 | 108.9952
1.5 | 0.5124 | 0.00416 | -0.0687 | 123.1731
2 | 0.5684 | 0.00412 | -0.0689 | 137.9612
2.5 | 0.6224 | 0.00412 | -0.0689 | 151.068
3 | 0.6773 | 0.00417 | -0.069 | 162.4221
3.5 | 0.7308 | 0.0044 | -0.0688 | 166.0909
4 | 0.7837 | 0.00463 | -0.0686 | 169.2657
4.5 | 0.8326 | 0.00519 | -0.0676 | 160.4239
5 | 0.8787 | 0.00593 | -0.0662 | 148.1788
5.5 | 0.9325 | 0.00655 | -0.0664 | 142.3664
6.5 | 1.0507 | 0.0077 | -0.0693 | 136.4545
7 | 1.1013 | 0.0082 | -0.0688 | 134.3049
7.5 | 1.1478 | 0.00874 | -0.0675 | 131.3272
8 | 1.1958 | 0.00928 | -0.0665 | 128.8578
8.5 | 1.2446 | 0.00979 | -0.0658 | 127.1297
9 | 1.2929 | 0.01031 | -0.0651 | 125.4025
9.5 | 1.3406 | 0.01085 | -0.0643 | 123.5576
10 | 1.3877 | 0.01139 | -0.0634 | 121.8349
10.5 | 1.4334 | 0.01196 | -0.0624 | 119.8495
11 | 1.476 | 0.01264 | -0.0609 | 116.7722
11.5 | 1.5137 | 0.01334 | -0.0585 | 113.4708
12 | 1.5499 | 0.0141 | -0.056 | 109.922
12.5 | 1.5838 | 0.01503 | -0.0536 | 105.3759
13 | 1.6151 | 0.01621 | -0.0511 | 99.636
13.5 | 1.6439 | 0.01766 | -0.0487 | 93.0861
14 | 1.673 | 0.01922 | -0.0467 | 87.0447
14.5 | 1.7015 | 0.02092 | -0.0449 | 81.3337
15 | 1.7275 | 0.02287 | -0.0431 | 75.5356
15.5 | 1.7504 | 0.02514 | -0.0414 | 69.6261
16 | 1.7694 | 0.02774 | -0.0395 | 63.7851
16.5 | 1.7851 | 0.03068 | -0.0376 | 58.1845
17 | 1.7964 | 0.03405 | -0.0357 | 52.7577
17.5 | 1.8109 | 0.03728 | -0.0343 | 48.5756
18 | 1.8224 | 0.04091 | -0.0331 | 44.5466
18.5 | 1.8332 | 0.04474 | -0.032 | 40.9745
19 | 1.8398 | 0.04908 | -0.0311 | 37.4857
19.5 | 1.8437 | 0.05386 | -0.0305 | 34.2313
20 | 1.845 | 0.059 | -0.03 | 31.2712

## 99. Re 8M Mach 0.10 (1)
BIGFOIL.COM POLAR EXPORT
GA 35A413
GA 35A413 |  |  |  | Cl Max: | 1.515 | at alpha= | 11.5 | deg
JavaFoil+Calcfoil stall+Eppler ext transition |  |  |  | L/D Max: | 128.102 | at alpha= | 5.5 | deg
Re: | 8000000 |  |  | Cd Min: | 0.00548 | at alpha= | -1 | deg
Mach: | 0.1 |  |  | Cl=0 at alpha= | -2.9918 | deg
|  |  |  | @ Cl=0.1, Cd= | 0.0063533
|  |  |  | @ Cl=0.4, Cd= | 0.0056708
|  |  |  | @ Cl=0.6, Cd= | 0.0057429
alpha (deg) | Cl | Cd | Cm | Cl/Cd
-16.5 | -0.451 | 0.10966 | -0.022 | -4.117
-16 | -0.466 | 0.10542 | -0.022 | -4.423
-15.5 | -0.482 | 0.09876 | -0.023 | -4.879
-15 | -0.496 | 0.09384 | -0.024 | -5.284
-14.5 | -0.512 | 0.08478 | -0.026 | -6.036
-14 | -0.527 | 0.07558 | -0.028 | -6.974
-13.5 | -0.542 | 0.06643 | -0.03 | -8.156
-13 | -0.543 | 0.06861 | -0.029 | -7.92
-12.5 | -0.555 | 0.05866 | -0.032 | -9.466
-12 | -0.585 | 0.03638 | -0.037 | -16.068
-11.5 | -0.646 | 0.01273 | -0.044 | -50.716
-11 | -0.64 | 0.01232 | -0.045 | -51.977
-10.5 | -0.639 | 0.01 | -0.047 | -63.931
-10 | -0.624 | 0.00949 | -0.048 | -65.785
-9.5 | -0.604 | 0.0095 | -0.048 | -63.601
-9 | -0.58 | 0.00911 | -0.049 | -63.609
-8.5 | -0.55 | 0.00842 | -0.05 | -65.35
-8 | -0.516 | 0.00796 | -0.051 | -64.8
-7.5 | -0.478 | 0.00841 | -0.052 | -56.787
-7 | -0.435 | 0.00817 | -0.053 | -53.273
-6.5 | -0.389 | 0.00765 | -0.054 | -50.87
-6 | -0.34 | 0.00731 | -0.054 | -46.534
-5.5 | -0.288 | 0.00716 | -0.055 | -40.202
-5 | -0.234 | 0.00714 | -0.056 | -32.704
-4.5 | -0.177 | 0.00691 | -0.057 | -25.673
-4 | -0.12 | 0.0069 | -0.058 | -17.331
-3.5 | -0.061 | 0.0066 | -0.059 | -9.171
-3 | -0.001 | 0.00658 | -0.06 | -0.109
-2.5 | 0.06 | 0.0066 | -0.061 | 9.039
-2 | 0.12 | 0.00623 | -0.062 | 19.344
-1.5 | 0.181 | 0.00571 | -0.062 | 31.774
-1 | 0.242 | 0.00548 | -0.063 | 44.23
-0.5 | 0.303 | 0.00563 | -0.064 | 53.832
0 | 0.367 | 0.00566 | -0.065 | 64.748
0.5 | 0.428 | 0.00568 | -0.066 | 75.369
1 | 0.489 | 0.0058 | -0.067 | 84.304
1.5 | 0.55 | 0.00588 | -0.068 | 93.64
2 | 0.612 | 0.00571 | -0.069 | 107.191
2.5 | 0.673 | 0.00608 | -0.07 | 110.699
3 | 0.734 | 0.00606 | -0.071 | 121.163
3.5 | 0.793 | 0.00649 | -0.071 | 122.241
4 | 0.853 | 0.00683 | -0.072 | 124.92
4.5 | 0.913 | 0.00726 | -0.073 | 125.757
5 | 0.972 | 0.00773 | -0.074 | 125.718
5.5 | 1.029 | 0.00803 | -0.075 | 128.102
6 | 1.085 | 0.00891 | -0.076 | 121.769
6.5 | 1.139 | 0.00935 | -0.077 | 121.758
7 | 1.191 | 0.00979 | -0.078 | 121.624
7.5 | 1.241 | 0.01087 | -0.078 | 114.128
8 | 1.288 | 0.01132 | -0.079 | 113.75
8.5 | 1.332 | 0.0121 | -0.08 | 110.103
9 | 1.373 | 0.01269 | -0.081 | 108.163
9.5 | 1.41 | 0.0133 | -0.082 | 106.018
10 | 1.443 | 0.01389 | -0.083 | 103.87
10.5 | 1.471 | 0.0146 | -0.084 | 100.803
11 | 1.495 | 0.01532 | -0.084 | 97.603
11.5 | 1.515 | 0.01546 | -0.085 | 97.965
12 | 1.499 | 0.01737 | -0.084 | 86.3
12.5 | 1.496 | 0.01848 | -0.085 | 80.912
13 | 1.482 | 0.01974 | -0.085 | 75.064
13.5 | 1.461 | 0.02108 | -0.086 | 69.322
14 | 1.434 | 0.02269 | -0.086 | 63.206
14.5 | 1.401 | 0.0244 | -0.086 | 57.424
15 | 1.362 | 0.02674 | -0.087 | 50.962
15.5 | 1.32 | 0.02894 | -0.087 | 45.617
16 | 1.275 | 0.03138 | -0.087 | 40.63
16.5 | 1.225 | 0.035 | -0.087 | 34.985

## 100. Re 8M Mach 0.10 (2)
BIGFOIL.COM POLAR EXPORT
GA 35A413
GA 35A413 |  |  |  | Cl Max: | 1.832 | at alpha= | 19.5 | deg
XFOIL ncrit=9 |  |  |  | L/D Max: | 169.935 | at alpha= | 4 | deg
Re: | 8000000 |  |  | Cd Min: | 0.06356 | at alpha= | 20 | deg
Mach: | 0.1 |  |  | Cl=0 at alpha= | -3.02 | deg
|  |  |  | @ Cl=0.1, Cd= | 0.0055131
|  |  |  | @ Cl=0.4, Cd= | 0.0042021
|  |  |  | @ Cl=0.6, Cd= | 0.0041319
alpha (deg) | Cl | Cd | Cm | Cl/Cd
-18.5 | -1.3829 | 0.0462 | -0.07 | -29.9329
-18 | -1.4149 | 0.03451 | -0.0793 | -40.9997
-17.5 | -1.422 | 0.02856 | -0.0815 | -49.7899
-17 | -1.4181 | 0.02511 | -0.0796 | -56.4755
-16.5 | -1.4037 | 0.02286 | -0.0759 | -61.4042
-16 | -1.3722 | 0.02105 | -0.0738 | -65.1876
-15.5 | -1.3315 | 0.01962 | -0.0726 | -67.8644
-15 | -1.2921 | 0.01847 | -0.0707 | -69.9567
-14.5 | -1.2483 | 0.01733 | -0.0694 | -72.0312
-14 | -1.2016 | 0.01634 | -0.0684 | -73.5373
-13.5 | -1.1529 | 0.01544 | -0.0676 | -74.6697
-13 | -1.1026 | 0.01465 | -0.067 | -75.2628
-12.5 | -1.0511 | 0.01395 | -0.0665 | -75.3477
-12 | -0.9988 | 0.0133 | -0.066 | -75.0977
-11.5 | -0.946 | 0.01266 | -0.0657 | -74.7235
-11 | -0.8923 | 0.0121 | -0.0654 | -73.7438
-10.5 | -0.8417 | 0.01102 | -0.0647 | -76.3793
-10 | -0.7892 | 0.01017 | -0.0643 | -77.6008
-9.5 | -0.7349 | 0.00956 | -0.064 | -76.8724
-9 | -0.6801 | 0.00905 | -0.0638 | -75.1492
-8.5 | -0.6245 | 0.00859 | -0.0638 | -72.7008
-8 | -0.5687 | 0.00819 | -0.0638 | -69.4383
-7.5 | -0.5124 | 0.00783 | -0.0638 | -65.4406
-7 | -0.456 | 0.0075 | -0.0639 | -60.8
-6.5 | -0.3992 | 0.00722 | -0.064 | -55.2909
-6 | -0.3422 | 0.00696 | -0.0642 | -49.1667
-5.5 | -0.285 | 0.00675 | -0.0644 | -42.2222
-5 | -0.2278 | 0.00648 | -0.0647 | -35.1543
-4.5 | -0.1705 | 0.00629 | -0.0649 | -27.1065
-4 | -0.1128 | 0.00612 | -0.0653 | -18.4314
-3.5 | -0.0552 | 0.00593 | -0.0656 | -9.3086
-3 | 0.0023 | 0.00576 | -0.0659 | 0.39931
-2.5 | 0.0602 | 0.00561 | -0.0663 | 10.7308
-2 | 0.1177 | 0.00547 | -0.0667 | 21.5174
-1.5 | 0.1751 | 0.00524 | -0.0671 | 33.416
-1 | 0.2318 | 0.00498 | -0.0674 | 46.5462
-0.5 | 0.2882 | 0.00466 | -0.0676 | 61.8455
0 | 0.344 | 0.00435 | -0.0678 | 79.0805
0.5 | 0.4008 | 0.0042 | -0.0682 | 95.4286
1 | 0.4584 | 0.00419 | -0.0686 | 109.4033
1.5 | 0.5156 | 0.00417 | -0.069 | 123.6451
2.5 | 0.6263 | 0.00412 | -0.0693 | 152.0146
3 | 0.6815 | 0.00418 | -0.0693 | 163.0383
3.5 | 0.7354 | 0.00441 | -0.0692 | 166.7574
4 | 0.7885 | 0.00464 | -0.0689 | 169.9353
4.5 | 0.8377 | 0.00521 | -0.0679 | 160.7869
5 | 0.884 | 0.00595 | -0.0664 | 148.5714
5.5 | 0.9382 | 0.00659 | -0.0666 | 142.3672
6 | 0.9973 | 0.00718 | -0.0679 | 138.8997
6.5 | 1.0571 | 0.00777 | -0.0694 | 136.0489
7 | 1.1071 | 0.00827 | -0.0687 | 133.8694
7.5 | 1.1541 | 0.00881 | -0.0674 | 130.9989
8 | 1.2026 | 0.00936 | -0.0664 | 128.4829
8.5 | 1.2516 | 0.00988 | -0.0656 | 126.6802
9 | 1.3002 | 0.01041 | -0.0647 | 124.8991
9.5 | 1.3478 | 0.01098 | -0.0638 | 122.7505
10 | 1.3952 | 0.01152 | -0.0628 | 121.1111
10.5 | 1.4406 | 0.01213 | -0.0616 | 118.7634
11 | 1.4815 | 0.01285 | -0.0596 | 115.2918
11.5 | 1.5186 | 0.01357 | -0.0569 | 111.9086
12 | 1.5545 | 0.01441 | -0.0544 | 107.8765
12.5 | 1.5881 | 0.01545 | -0.0519 | 102.7896
13 | 1.6188 | 0.01678 | -0.0494 | 96.472
13.5 | 1.6472 | 0.01838 | -0.047 | 89.6192
14 | 1.677 | 0.02 | -0.045 | 83.85
14.5 | 1.7048 | 0.02187 | -0.0432 | 77.9515
15 | 1.7295 | 0.02403 | -0.0413 | 71.9725
15.5 | 1.7507 | 0.02653 | -0.0394 | 65.9894
16 | 1.7676 | 0.02942 | -0.0374 | 60.0816
16.5 | 1.7802 | 0.0327 | -0.0353 | 54.4404
17 | 1.7949 | 0.03597 | -0.0337 | 49.8999
17.5 | 1.808 | 0.03945 | -0.0323 | 45.8302
18 | 1.8182 | 0.04341 | -0.0311 | 41.8844
18.5 | 1.8266 | 0.04761 | -0.03 | 38.3659
19 | 1.8308 | 0.05242 | -0.0292 | 34.9256
19.5 | 1.832 | 0.05765 | -0.0286 | 31.778
20 | 1.8285 | 0.06356 | -0.0284 | 28.7681

## 101. Re 8M Mach 0.25 (1)
BIGFOIL.COM POLAR EXPORT
GA 35A413
GA 35A413 |  |  |  | Cl Max: | 1.477 | at alpha= | 11 | deg
JavaFoil+Calcfoil stall+Eppler ext transition |  |  |  | L/D Max: | 126.453 | at alpha= | 4.5 | deg
Re: | 8000000 |  |  | Cd Min: | 0.00548 | at alpha= | 0 | deg
Mach: | 0.25 |  |  | Cl=0 at alpha= | -2.9919 | deg
|  |  |  | @ Cl=0.1, Cd= | 0.0063548
|  |  |  | @ Cl=0.4, Cd= | 0.005564
|  |  |  | @ Cl=0.6, Cd= | 0.0058629
alpha (deg) | Cl | Cd | Cm | Cl/Cd
-15 | -0.121 | 0.10008 | -0.023 | -1.211
-14.5 | -0.199 | 0.09406 | -0.024 | -2.112
-14 | -0.251 | 0.08818 | -0.025 | -2.844
-13.5 | -0.294 | 0.0873 | -0.024 | -3.362
-13 | -0.333 | 0.08151 | -0.025 | -4.082
-12.5 | -0.367 | 0.07608 | -0.026 | -4.828
-12 | -0.397 | 0.07065 | -0.027 | -5.622
-11.5 | -0.431 | 0.0565 | -0.033 | -7.625
-11 | -0.447 | 0.05595 | -0.032 | -7.984
-10.5 | -0.537 | 0.01239 | -0.047 | -43.337
-10 | -0.554 | 0.01014 | -0.049 | -54.698
-9.5 | -0.553 | 0.00998 | -0.05 | -55.404
-9 | -0.544 | 0.00954 | -0.051 | -57.036
-8.5 | -0.527 | 0.00868 | -0.051 | -60.689
-8 | -0.503 | 0.00825 | -0.052 | -60.947
-7.5 | -0.471 | 0.00875 | -0.053 | -53.899
-7 | -0.434 | 0.00836 | -0.054 | -51.94
-6.5 | -0.391 | 0.00813 | -0.055 | -48.12
-6 | -0.344 | 0.00747 | -0.056 | -46.048
-5.5 | -0.293 | 0.00728 | -0.057 | -40.231
-5 | -0.238 | 0.0074 | -0.058 | -32.199
-4.5 | -0.181 | 0.00702 | -0.059 | -25.831
-4 | -0.122 | 0.00713 | -0.06 | -17.179
-3.5 | -0.062 | 0.00668 | -0.06 | -9.291
-3 | -0.001 | 0.00665 | -0.061 | -0.11
-2.5 | 0.061 | 0.00646 | -0.062 | 9.482
-2 | 0.124 | 0.00629 | -0.063 | 19.659
-1.5 | 0.186 | 0.00574 | -0.064 | 32.467
-1 | 0.249 | 0.00565 | -0.065 | 44.118
-0.5 | 0.312 | 0.00566 | -0.066 | 55.045
0 | 0.377 | 0.00548 | -0.067 | 68.726
0.5 | 0.44 | 0.00571 | -0.068 | 77.067
1 | 0.503 | 0.00584 | -0.069 | 86.066
1.5 | 0.566 | 0.00596 | -0.07 | 94.846
2 | 0.629 | 0.00578 | -0.071 | 108.683
2.5 | 0.691 | 0.00614 | -0.072 | 112.678
3 | 0.754 | 0.00641 | -0.072 | 117.702
3.5 | 0.814 | 0.00661 | -0.073 | 123.183
4 | 0.876 | 0.00703 | -0.074 | 124.716
4.5 | 0.938 | 0.00742 | -0.075 | 126.453
5 | 0.998 | 0.00792 | -0.076 | 125.912
5.5 | 1.056 | 0.0087 | -0.077 | 121.405
6 | 1.113 | 0.00923 | -0.078 | 120.543
6.5 | 1.167 | 0.00982 | -0.079 | 118.841
7 | 1.219 | 0.01048 | -0.08 | 116.355
7.5 | 1.268 | 0.01133 | -0.081 | 111.949
8 | 1.314 | 0.01177 | -0.081 | 111.619
8.5 | 1.355 | 0.01278 | -0.082 | 105.976
9 | 1.391 | 0.01347 | -0.083 | 103.233
9.5 | 1.422 | 0.01419 | -0.084 | 100.207
10 | 1.447 | 0.01491 | -0.085 | 97.022
10.5 | 1.465 | 0.01514 | -0.086 | 96.774
11 | 1.477 | 0.01655 | -0.087 | 89.235
11.5 | 1.447 | 0.01811 | -0.085 | 79.868
12 | 1.437 | 0.0195 | -0.086 | 73.681
12.5 | 1.408 | 0.02094 | -0.086 | 67.237
13 | 1.362 | 0.02271 | -0.087 | 59.958
13.5 | 1.304 | 0.02474 | -0.087 | 52.714
14 | 1.236 | 0.0271 | -0.087 | 45.599
14.5 | 1.157 | 0.03004 | -0.087 | 38.501
15 | 1.068 | 0.03413 | -0.087 | 31.295
15.5 | 0.963 | 0.04287 | -0.086 | 22.469
16 | 0.828 | 0.06986 | -0.079 | 11.847

## 102. Re 8M Mach 0.25 (2)
BIGFOIL.COM POLAR EXPORT
GA 35A413
GA 35A413 |  |  |  | Cl Max: | 1.7732 | at alpha= | 17.5 | deg
XFOIL ncrit=9 |  |  |  | L/D Max: | 173.574 | at alpha= | 4 | deg
Re: | 8000000 |  |  | Cd Min: | 0.19727 | at alpha= | -17 | deg
Mach: | 0.25 |  |  | Cl=0 at alpha= | -3.0209 | deg
|  |  |  | @ Cl=0.1, Cd= | 0.0055653
|  |  |  | @ Cl=0.4, Cd= | 0.0042595
|  |  |  | @ Cl=0.6, Cd= | 0.0041515
alpha (deg) | Cl | Cd | Cm | Cl/Cd
-17 | -0.5502 | 0.19727 | 0.0126 | -2.7891
-16.5 | -0.536 | 0.18931 | 0.0085 | -2.8313
-15.5 | -0.5212 | 0.17118 | 0.001 | -3.0447
-14 | -0.6852 | 0.10391 | -0.0307 | -6.5942
-13.5 | -0.8274 | 0.07103 | -0.0529 | -11.6486
-13 | -0.9148 | 0.0427 | -0.077 | -21.4239
-12.5 | -0.9563 | 0.03218 | -0.0841 | -29.7172
-12 | -0.9769 | 0.02445 | -0.0813 | -39.955
-11.5 | -0.9591 | 0.01921 | -0.0785 | -49.9271
-11 | -0.9198 | 0.01615 | -0.0762 | -56.9536
-10.5 | -0.8705 | 0.01427 | -0.0745 | -61.0021
-9.5 | -0.7606 | 0.01196 | -0.072 | -63.5953
-9 | -0.709 | 0.01027 | -0.0704 | -69.036
-8.5 | -0.6515 | 0.00948 | -0.0696 | -68.7236
-8 | -0.593 | 0.00887 | -0.0689 | -66.8546
-7.5 | -0.5341 | 0.00837 | -0.0684 | -63.8112
-7 | -0.4749 | 0.0079 | -0.068 | -60.1139
-6.5 | -0.4157 | 0.00752 | -0.0677 | -55.2793
-6 | -0.3561 | 0.00716 | -0.0675 | -49.7346
-5.5 | -0.2965 | 0.00689 | -0.0674 | -43.0334
-5 | -0.2365 | 0.00665 | -0.0675 | -35.5639
-4.5 | -0.1771 | 0.00638 | -0.0675 | -27.7586
-4 | -0.1171 | 0.00617 | -0.0677 | -18.9789
-3.5 | -0.0573 | 0.006 | -0.0679 | -9.55
-3 | 0.0025 | 0.00581 | -0.0682 | 0.43029
-2.5 | 0.0623 | 0.00566 | -0.0685 | 11.0071
-2 | 0.122 | 0.00551 | -0.0689 | 22.1416
-1.5 | 0.1813 | 0.00528 | -0.0692 | 34.3371
-1 | 0.24 | 0.00504 | -0.0694 | 47.619
-0.5 | 0.2982 | 0.0047 | -0.0697 | 63.4468
0 | 0.3557 | 0.00438 | -0.0699 | 81.21
0.5 | 0.4145 | 0.00422 | -0.0702 | 98.2227
1 | 0.474 | 0.00421 | -0.0707 | 112.5891
1.5 | 0.5332 | 0.0042 | -0.0711 | 126.9524
2 | 0.5915 | 0.00415 | -0.0714 | 142.5301
2.5 | 0.6478 | 0.00416 | -0.0713 | 155.7212
3 | 0.705 | 0.00423 | -0.0713 | 166.6667
3.5 | 0.7607 | 0.00445 | -0.0711 | 170.9438
4 | 0.8158 | 0.0047 | -0.0707 | 173.5745
4.5 | 0.8661 | 0.00531 | -0.0695 | 163.1073
5.5 | 0.9693 | 0.0068 | -0.0677 | 142.5441
6 | 1.031 | 0.00745 | -0.069 | 138.3893
6.5 | 1.0924 | 0.00807 | -0.0702 | 135.3656
7 | 1.1394 | 0.00863 | -0.0681 | 132.0278
7.5 | 1.1887 | 0.00923 | -0.0665 | 128.7866
8 | 1.2385 | 0.00985 | -0.0651 | 125.736
8.5 | 1.2888 | 0.01043 | -0.0638 | 123.5666
9 | 1.3383 | 0.01103 | -0.0623 | 121.3327
9.5 | 1.3867 | 0.01166 | -0.0607 | 118.928
10 | 1.4313 | 0.01234 | -0.0583 | 115.9887
10.5 | 1.4686 | 0.01322 | -0.0549 | 111.0893
11 | 1.5065 | 0.01419 | -0.0519 | 106.1663
11.5 | 1.5431 | 0.01534 | -0.049 | 100.5932
12 | 1.5772 | 0.01678 | -0.0462 | 93.9928
12.5 | 1.6076 | 0.01863 | -0.0435 | 86.2909
13 | 1.6376 | 0.02064 | -0.041 | 79.3411
13.5 | 1.6664 | 0.02286 | -0.0387 | 72.8959
14 | 1.6915 | 0.02542 | -0.0363 | 66.5421
14.5 | 1.7118 | 0.02838 | -0.0338 | 60.3171
15 | 1.7261 | 0.03189 | -0.0312 | 54.1267
15.5 | 1.7403 | 0.03552 | -0.0289 | 48.9949
16 | 1.7534 | 0.03945 | -0.0269 | 44.4461
16.5 | 1.7635 | 0.04381 | -0.0252 | 40.2534
17 | 1.7703 | 0.04864 | -0.0237 | 36.396
17.5 | 1.7732 | 0.05405 | -0.0225 | 32.8067
18 | 1.7727 | 0.05993 | -0.0217 | 29.5795
18.5 | 1.7658 | 0.06675 | -0.0214 | 26.4539
19 | 1.7531 | 0.07442 | -0.0216 | 23.5568
19.5 | 1.7321 | 0.08335 | -0.0226 | 20.781
20 | 1.714 | 0.09222 | -0.0243 | 18.586

## 103. Re 8M Mach 0.50 (1)
BIGFOIL.COM POLAR EXPORT
GA 35A413
GA 35A413 |  |  |  | Cl Max: | 1.348 | at alpha= | 8 | deg
JavaFoil+Calcfoil stall+Eppler ext transition |  |  |  | L/D Max: | 125.66 | at alpha= | 3.5 | deg
Re: | 8000000 |  |  | Cd Min: | 0.00589 | at alpha= | -0.5 | deg
Mach: | 0.5 |  |  | Cl=0 at alpha= | -2.9928 | deg
|  |  |  | @ Cl=0.1, Cd= | 0.0067191
|  |  |  | @ Cl=0.4, Cd= | 0.0059114
|  |  |  | @ Cl=0.6, Cd= | 0.0062571
alpha (deg) | Cl | Cd | Cm | Cl/Cd
-20 | -0.943 | 0.15229 | -0.023 | -6.195
-19.5 | -0.916 | 0.14963 | -0.023 | -6.121
-19 | -0.889 | 0.14248 | -0.023 | -6.239
-18.5 | -0.862 | 0.13843 | -0.024 | -6.228
-18 | -0.836 | 0.14254 | -0.024 | -5.866
-17.5 | -0.81 | 0.13336 | -0.025 | -6.077
-17 | -0.783 | 0.12636 | -0.025 | -6.193
-16.5 | -0.751 | 0.19456 | -0.024 | -3.857
-16 | -0.727 | 0.11792 | -0.026 | -6.161
-15.5 | -0.698 | 0.11477 | -0.025 | -6.081
-15 | -0.669 | 0.11062 | -0.025 | -6.052
-14.5 | -0.642 | 0.1064 | -0.025 | -6.034
-14 | -0.614 | 0.10215 | -0.026 | -6.015
-13.5 | -0.587 | 0.09731 | -0.026 | -6.034
-13 | -0.56 | 0.09878 | -0.027 | -5.666
-12.5 | -0.532 | 0.08823 | -0.027 | -6.034
-12 | -0.504 | 0.08382 | -0.027 | -6.016
-11.5 | -0.477 | 0.07674 | -0.028 | -6.216
-11 | -0.45 | 0.07049 | -0.029 | -6.38
-10.5 | -0.423 | 0.06428 | -0.031 | -6.587
-10 | -0.397 | 0.05828 | -0.033 | -6.815
-9.5 | -0.385 | 0.04006 | -0.043 | -9.619
-9 | -0.336 | 0.0588 | -0.027 | -5.722
-8.5 | -0.311 | 0.05169 | -0.032 | -6.013
-8 | -0.346 | 0.00944 | -0.058 | -36.619
-7.5 | -0.291 | 0.0154 | -0.055 | -18.925
-7 | -0.277 | 0.00862 | -0.06 | -32.136
-6.5 | -0.242 | 0.00938 | -0.061 | -25.848
-6 | -0.208 | 0.00844 | -0.062 | -24.667
-5.5 | -0.276 | 0.0079 | -0.064 | -34.992
-5 | -0.246 | 0.00791 | -0.065 | -31.094
-4.5 | -0.194 | 0.00716 | -0.066 | -27.14
-4 | -0.134 | 0.00733 | -0.067 | -18.238
-3.5 | -0.069 | 0.00733 | -0.068 | -9.354
-3 | -0.001 | 0.00698 | -0.069 | -0.117
-2.5 | 0.068 | 0.00671 | -0.07 | 10.177
-2 | 0.138 | 0.00673 | -0.071 | 20.514
-1.5 | 0.208 | 0.00628 | -0.072 | 33.107
-1 | 0.278 | 0.0059 | -0.073 | 47.219
-0.5 | 0.348 | 0.00589 | -0.074 | 59.115
0 | 0.421 | 0.00592 | -0.075 | 71.153
0.5 | 0.492 | 0.00602 | -0.076 | 81.601
1 | 0.562 | 0.00623 | -0.077 | 90.18
1.5 | 0.632 | 0.00628 | -0.078 | 100.663
2 | 0.703 | 0.0061 | -0.079 | 115.232
2.5 | 0.773 | 0.00669 | -0.08 | 115.468
3 | 0.843 | 0.00698 | -0.081 | 120.79
3.5 | 0.909 | 0.00724 | -0.082 | 125.66
4 | 0.978 | 0.00813 | -0.083 | 120.236
4.5 | 1.046 | 0.00849 | -0.084 | 123.164
5 | 1.111 | 0.00925 | -0.085 | 120.096
5.5 | 1.173 | 0.01028 | -0.086 | 114.14
6 | 1.23 | 0.01113 | -0.087 | 110.547
6.5 | 1.281 | 0.01279 | -0.088 | 100.139
7 | 1.322 | 0.0135 | -0.089 | 97.882
7.5 | 1.347 | 0.01431 | -0.09 | 94.135
8 | 1.348 | 0.01523 | -0.091 | 88.483
8.5 | 1.263 | 0.0178 | -0.09 | 70.933
9 | 0.813 | 0.01945 | -0.09 | 41.788
9.5 | 0.842 | 0.0213 | -0.091 | 39.537
10 | 0.87 | 0.02374 | -0.091 | 36.634
10.5 | 0.9 | 0.025 | -0.091 | 35.995
11 | 0.921 | 0.0297 | -0.091 | 31.009
11.5 | 0.816 | 0.07979 | -0.054 | 10.233
12 | 0.872 | 0.07278 | -0.07 | 11.984
12.5 | 0.984 | 0.04512 | -0.089 | 21.803
13 | 0.928 | 0.08531 | -0.071 | 10.875

## 104. Re 8M Mach 0.50 (2)
BIGFOIL.COM POLAR EXPORT
GA 35A413
GA 35A413 |  |  |  | Cl Max: | 1.5263 | at alpha= | 10.5 | deg
XFOIL ncrit=9 |  |  |  | L/D Max: | 187.171 | at alpha= | 4 | deg
Re: | 8000000 |  |  | Cd Min: | 0.26176 | at alpha= | -20 | deg
Mach: | 0.5 |  |  | Cl=0 at alpha= | -3.0208 | deg
|  |  |  | @ Cl=0.1, Cd= | 0.0057958
|  |  |  | @ Cl=0.4, Cd= | 0.0045727
|  |  |  | @ Cl=0.6, Cd= | 0.0043745
alpha (deg) | Cl | Cd | Cm | Cl/Cd
-20 | -0.6935 | 0.26176 | 0.0439 | -2.6494
-19.5 | -0.6701 | 0.25447 | 0.0387 | -2.6333
-19 | -0.6469 | 0.24699 | 0.0336 | -2.6191
-18.5 | -0.6244 | 0.23886 | 0.0286 | -2.6141
-18 | -0.6028 | 0.23011 | 0.0236 | -2.6196
-17.5 | -0.5807 | 0.22207 | 0.0187 | -2.6149
-17 | -0.5629 | 0.2147 | 0.0154 | -2.6218
-16.5 | -0.5421 | 0.20664 | 0.0108 | -2.6234
-16 | -0.5227 | 0.19771 | 0.0061 | -2.6438
-15.5 | -0.501 | 0.19058 | 0.0018 | -2.6288
-15 | -0.4843 | 0.18107 | -0.0027 | -2.6747
-14.5 | -0.4669 | 0.17279 | -0.007 | -2.7021
-14 | -0.4508 | 0.16443 | -0.0111 | -2.7416
-13.5 | -0.4331 | 0.15681 | -0.0149 | -2.7619
-13 | -0.4158 | 0.14943 | -0.0186 | -2.7826
-12.5 | -0.4001 | 0.14188 | -0.0222 | -2.82
-12 | -0.3869 | 0.13377 | -0.0258 | -2.8923
-11.5 | -0.3768 | 0.12529 | -0.0295 | -3.0074
-11 | -0.3681 | 0.11675 | -0.0333 | -3.1529
-10.5 | -0.3621 | 0.10797 | -0.0373 | -3.3537
-10 | -0.3581 | 0.09912 | -0.0414 | -3.6128
-9.5 | -0.3589 | 0.08963 | -0.0462 | -4.0042
-8.5 | -0.3704 | 0.06966 | -0.0585 | -5.3173
-8 | -0.3899 | 0.05667 | -0.0697 | -6.8802
-7.5 | -0.4039 | 0.04255 | -0.0878 | -9.4924
-7 | -0.4107 | 0.03229 | -0.0925 | -12.7191
-6.5 | -0.4024 | 0.02299 | -0.0923 | -17.5033
-6 | -0.3859 | 0.01391 | -0.0888 | -27.7426
-5.5 | -0.3404 | 0.00929 | -0.0847 | -36.6416
-5 | -0.2754 | 0.00782 | -0.0821 | -35.2174
-4.5 | -0.2067 | 0.00709 | -0.0805 | -29.1537
-4 | -0.1371 | 0.00658 | -0.0794 | -20.8359
-3.5 | -0.0669 | 0.00629 | -0.0788 | -10.6359
-3 | 0.0029 | 0.00608 | -0.0785 | 0.47697
-2.5 | 0.0724 | 0.00586 | -0.0784 | 12.3549
-2 | 0.1412 | 0.0057 | -0.0785 | 24.7719
-1.5 | 0.2097 | 0.00549 | -0.0786 | 38.1967
-1 | 0.2773 | 0.00525 | -0.0788 | 52.819
-0.5 | 0.3435 | 0.0049 | -0.0789 | 70.102
0 | 0.4091 | 0.00452 | -0.079 | 90.5088
0.5 | 0.4762 | 0.00436 | -0.0793 | 109.2202
1 | 0.5443 | 0.00435 | -0.0797 | 125.1264
1.5 | 0.6124 | 0.00438 | -0.0801 | 139.8174
2 | 0.6797 | 0.00436 | -0.0803 | 155.8945
2.5 | 0.7461 | 0.00434 | -0.0802 | 171.9124
3 | 0.8114 | 0.00449 | -0.0799 | 180.7127
3.5 | 0.8766 | 0.00469 | -0.0794 | 186.9083
4 | 0.9396 | 0.00502 | -0.0784 | 187.1713
4.5 | 0.9948 | 0.00577 | -0.0759 | 172.409
5 | 1.0439 | 0.00677 | -0.0723 | 154.195
5.5 | 1.1077 | 0.00787 | -0.0716 | 140.7497
6 | 1.1685 | 0.00874 | -0.0699 | 133.6957
6.5 | 1.2187 | 0.00966 | -0.0659 | 126.1594
7 | 1.2646 | 0.01063 | -0.0611 | 118.9652
7.5 | 1.3082 | 0.01176 | -0.0562 | 111.2415
8 | 1.3542 | 0.01309 | -0.0521 | 103.453
8.5 | 1.3992 | 0.01479 | -0.0483 | 94.6045
9 | 1.4424 | 0.01689 | -0.0447 | 85.3996
9.5 | 1.4814 | 0.01945 | -0.0409 | 76.1645
10 | 1.5114 | 0.02266 | -0.0366 | 66.699
10.5 | 1.5263 | 0.02691 | -0.0316 | 56.7187
11 | 1.5232 | 0.03243 | -0.0263 | 46.9689
11.5 | 1.5047 | 0.03936 | -0.0215 | 38.2292
12 | 1.4772 | 0.04745 | -0.0178 | 31.1317
12.5 | 1.4456 | 0.05639 | -0.0153 | 25.6358
13 | 1.4102 | 0.06639 | -0.0146 | 21.2412
13.5 | 1.3735 | 0.07733 | -0.0157 | 17.7615
14 | 1.3363 | 0.08918 | -0.0185 | 14.9843
14.5 | 1.3001 | 0.10165 | -0.0227 | 12.79
15 | 1.2665 | 0.11461 | -0.0282 | 11.0505
15.5 | 1.2359 | 0.128 | -0.0348 | 9.6555

## 105. Re 10M Mach 0.00 (1)
BIGFOIL.COM POLAR EXPORT
GA 35A413
GA 35A413 |  |  |  | Cl Max: | 1.54 | at alpha= | 12.5 | deg
JavaFoil+Calcfoil stall+Eppler ext transition |  |  |  | L/D Max: | 124.168 | at alpha= | 4.5 | deg
Re: | 10000000 |  |  | Cd Min: | 0.00557 | at alpha= | -1 | deg
Mach: | 0 |  |  | Cl=0 at alpha= | -2.9917 | deg
|  |  |  | @ Cl=0.1, Cd= | 0.0062584
|  |  |  | @ Cl=0.4, Cd= | 0.0056
|  |  |  | @ Cl=0.6, Cd= | 0.0057647
alpha (deg) | Cl | Cd | Cm | Cl/Cd
-16.5 | -0.496 | 0.1045 | -0.023 | -4.751
-16 | -0.508 | 0.10095 | -0.023 | -5.037
-15.5 | -0.522 | 0.09384 | -0.025 | -5.562
-15 | -0.533 | 0.08857 | -0.025 | -6.023
-14.5 | -0.553 | 0.07283 | -0.029 | -7.594
-14 | -0.568 | 0.06299 | -0.031 | -9.014
-13.5 | -0.592 | 0.0455 | -0.034 | -13.016
-13 | -0.587 | 0.04992 | -0.034 | -11.763
-12.5 | -0.609 | 0.03437 | -0.037 | -17.73
-12 | -0.642 | 0.01825 | -0.041 | -35.205
-11.5 | -0.672 | 0.01095 | -0.045 | -61.315
-11 | -0.663 | 0.01065 | -0.046 | -62.193
-10.5 | -0.65 | 0.00991 | -0.046 | -65.58
-10 | -0.632 | 0.00907 | -0.047 | -69.703
-9.5 | -0.61 | 0.00868 | -0.048 | -70.243
-9 | -0.584 | 0.00828 | -0.049 | -70.5
-8.5 | -0.553 | 0.00805 | -0.05 | -68.638
-8 | -0.517 | 0.00822 | -0.051 | -62.952
-7.5 | -0.478 | 0.00814 | -0.052 | -58.7
-7 | -0.435 | 0.00757 | -0.052 | -57.494
-6.5 | -0.389 | 0.00705 | -0.053 | -55.154
-6 | -0.339 | 0.0074 | -0.054 | -45.836
-5.5 | -0.287 | 0.00692 | -0.055 | -41.508
-5 | -0.233 | 0.00693 | -0.056 | -33.607
-4.5 | -0.177 | 0.00678 | -0.057 | -26.05
-4 | -0.119 | 0.00651 | -0.058 | -18.286
-3.5 | -0.06 | 0.00639 | -0.059 | -9.433
-3 | -0.001 | 0.0064 | -0.059 | -0.111
-2.5 | 0.059 | 0.00646 | -0.06 | 9.19
-2 | 0.12 | 0.00616 | -0.061 | 19.454
-1.5 | 0.18 | 0.00572 | -0.062 | 31.522
-1 | 0.241 | 0.00557 | -0.063 | 43.284
-0.5 | 0.302 | 0.0056 | -0.064 | 53.915
0 | 0.365 | 0.0056 | -0.065 | 65.102
0.5 | 0.426 | 0.0056 | -0.066 | 76.034
1 | 0.487 | 0.00565 | -0.067 | 86.095
1.5 | 0.548 | 0.00585 | -0.067 | 93.625
2 | 0.609 | 0.00575 | -0.068 | 105.794
2.5 | 0.669 | 0.00604 | -0.069 | 110.824
3 | 0.73 | 0.00601 | -0.07 | 121.521
3.5 | 0.789 | 0.00681 | -0.071 | 115.769
4 | 0.849 | 0.00698 | -0.072 | 121.584
4.5 | 0.908 | 0.00732 | -0.073 | 124.168
5 | 0.967 | 0.0078 | -0.074 | 123.899
5.5 | 1.024 | 0.00856 | -0.075 | 119.704
6 | 1.08 | 0.00877 | -0.075 | 123.19
6.5 | 1.134 | 0.00913 | -0.076 | 124.145
7 | 1.186 | 0.00978 | -0.077 | 121.255
7.5 | 1.236 | 0.01061 | -0.078 | 116.476
8 | 1.283 | 0.0109 | -0.079 | 117.728
8.5 | 1.328 | 0.01173 | -0.08 | 113.161
9 | 1.369 | 0.01207 | -0.081 | 113.414
9.5 | 1.407 | 0.01267 | -0.081 | 111.019
10 | 1.441 | 0.01322 | -0.082 | 108.971
10.5 | 1.471 | 0.01393 | -0.083 | 105.601
11 | 1.496 | 0.01455 | -0.084 | 102.851
11.5 | 1.518 | 0.01466 | -0.085 | 103.559
12 | 1.534 | 0.01593 | -0.086 | 96.32
12.5 | 1.54 | 0.01669 | -0.086 | 92.287
13 | 1.5 | 0.01837 | -0.085 | 81.673
13.5 | 1.484 | 0.01954 | -0.086 | 75.939
14 | 1.462 | 0.02094 | -0.086 | 69.815
14.5 | 1.434 | 0.02253 | -0.086 | 63.639
15 | 1.401 | 0.02446 | -0.087 | 57.263
15.5 | 1.364 | 0.0266 | -0.087 | 51.258
16 | 1.323 | 0.02882 | -0.087 | 45.915
16.5 | 1.279 | 0.03187 | -0.087 | 40.142
17 | 1.234 | 0.03506 | -0.087 | 35.19
17.5 | 1.185 | 0.03909 | -0.087 | 30.328

## 106. Re 10M Mach 0.00 (2)
BIGFOIL.COM POLAR EXPORT
GA 35A413
GA 35A413 |  |  |  | Cl Max: | 1.8708 | at alpha= | 20 | deg
XFOIL ncrit=9 |  |  |  | L/D Max: | 161.079 | at alpha= | 3.5 | deg
Re: | 10000000 |  |  | Cd Min: | 0.05616 | at alpha= | 20 | deg
Mach: | 0 |  |  | Cl=0 at alpha= | -3.0183 | deg
|  |  |  | @ Cl=0.1, Cd= | 0.0053245
|  |  |  | @ Cl=0.4, Cd= | 0.0041398
|  |  |  | @ Cl=0.6, Cd= | 0.0042314
alpha (deg) | Cl | Cd | Cm | Cl/Cd
-20 | -1.5326 | 0.04168 | -0.0716 | -36.7706
-19.5 | -1.5512 | 0.03295 | -0.0774 | -47.0774
-19 | -1.5552 | 0.02764 | -0.0789 | -56.2663
-18.5 | -1.5493 | 0.02437 | -0.0773 | -63.5741
-18 | -1.5366 | 0.02219 | -0.074 | -69.2474
-17.5 | -1.5108 | 0.02055 | -0.0712 | -73.5182
-17 | -1.4756 | 0.01915 | -0.0695 | -77.0548
-16.5 | -1.4361 | 0.01797 | -0.0681 | -79.9165
-16 | -1.3912 | 0.01704 | -0.0674 | -81.6432
-15.5 | -1.3477 | 0.01627 | -0.0662 | -82.8334
-15 | -1.3011 | 0.01552 | -0.0654 | -83.8338
-14.5 | -1.2531 | 0.0148 | -0.0648 | -84.6689
-14 | -1.2037 | 0.01412 | -0.0643 | -85.2479
-13.5 | -1.1532 | 0.0135 | -0.064 | -85.4222
-13 | -1.1019 | 0.01292 | -0.0637 | -85.2864
-12.5 | -1.0498 | 0.01239 | -0.0635 | -84.7296
-12 | -0.9972 | 0.01188 | -0.0633 | -83.9394
-11.5 | -0.9442 | 0.01136 | -0.0632 | -83.1162
-11 | -0.8906 | 0.0109 | -0.0631 | -81.7064
-10.5 | -0.8366 | 0.01046 | -0.0631 | -79.9809
-10 | -0.7842 | 0.0097 | -0.0628 | -80.8454
-9.5 | -0.7309 | 0.00908 | -0.0626 | -80.4956
-9 | -0.6765 | 0.00856 | -0.0626 | -79.0304
-8.5 | -0.6215 | 0.00814 | -0.0626 | -76.3514
-8 | -0.566 | 0.00776 | -0.0627 | -72.9381
-7.5 | -0.5102 | 0.00743 | -0.0628 | -68.6676
-7 | -0.4541 | 0.00714 | -0.063 | -63.5994
-6.5 | -0.3976 | 0.00686 | -0.0632 | -57.9592
-6 | -0.341 | 0.00665 | -0.0634 | -51.2782
-5.5 | -0.2839 | 0.00644 | -0.0638 | -44.0839
-5 | -0.227 | 0.00626 | -0.0641 | -36.262
-4.5 | -0.1699 | 0.00604 | -0.0644 | -28.1291
-4 | -0.1127 | 0.00589 | -0.0648 | -19.1341
-3.5 | -0.0553 | 0.00572 | -0.0651 | -9.6678
-3 | 0.0021 | 0.00554 | -0.0655 | 0.37906
-2.5 | 0.0595 | 0.00543 | -0.0659 | 10.9576
-2 | 0.1171 | 0.00528 | -0.0664 | 22.178
-1.5 | 0.1741 | 0.0051 | -0.0667 | 34.1373
-0.5 | 0.2872 | 0.00461 | -0.0674 | 62.2993
0 | 0.3432 | 0.00435 | -0.0677 | 78.8966
0.5 | 0.399 | 0.00414 | -0.0679 | 96.3768
1 | 0.4562 | 0.00413 | -0.0684 | 110.46
1.5 | 0.5129 | 0.00412 | -0.0688 | 124.4903
2 | 0.5689 | 0.00422 | -0.069 | 134.8104
2.5 | 0.6233 | 0.00424 | -0.0691 | 147.0047
3 | 0.6778 | 0.00431 | -0.0691 | 157.2622
3.5 | 0.7313 | 0.00454 | -0.069 | 161.0793
4.5 | 0.8339 | 0.0054 | -0.0681 | 154.4259
5 | 0.8815 | 0.00609 | -0.067 | 144.7455
5.5 | 0.9311 | 0.00648 | -0.0661 | 143.6883
6 | 0.9858 | 0.00696 | -0.0664 | 141.6379
6.5 | 1.045 | 0.00746 | -0.0679 | 140.0804
7 | 1.1037 | 0.00798 | -0.0692 | 138.3083
7.5 | 1.151 | 0.00848 | -0.068 | 135.7311
8 | 1.1998 | 0.00895 | -0.0672 | 134.0559
8.5 | 1.2488 | 0.00945 | -0.0665 | 132.1481
9 | 1.2982 | 0.00991 | -0.0659 | 130.999
9.5 | 1.3464 | 0.01043 | -0.0652 | 129.0892
10 | 1.3946 | 0.01091 | -0.0645 | 127.8277
10.5 | 1.4406 | 0.0115 | -0.0635 | 125.2696
11 | 1.4851 | 0.01211 | -0.0623 | 122.6342
11.5 | 1.5278 | 0.01271 | -0.0608 | 120.2046
12 | 1.5644 | 0.01341 | -0.0583 | 116.6592
12.5 | 1.5977 | 0.0143 | -0.0555 | 111.7273
13 | 1.6291 | 0.0154 | -0.0529 | 105.7857
13.5 | 1.6611 | 0.01657 | -0.0506 | 100.2474
14 | 1.6921 | 0.01791 | -0.0486 | 94.4779
14.5 | 1.7208 | 0.01949 | -0.0466 | 88.2914
15 | 1.7469 | 0.02138 | -0.0447 | 81.7072
15.5 | 1.7691 | 0.02361 | -0.0427 | 74.9301
16 | 1.7887 | 0.02614 | -0.0408 | 68.4277
16.5 | 1.8075 | 0.02876 | -0.039 | 62.8477
17 | 1.8243 | 0.03159 | -0.0373 | 57.7493
17.5 | 1.8398 | 0.03462 | -0.0357 | 53.1427
18 | 1.8516 | 0.03812 | -0.0343 | 48.5729
18.5 | 1.8616 | 0.04189 | -0.033 | 44.4402
19 | 1.8677 | 0.0462 | -0.0319 | 40.4264
19.5 | 1.8706 | 0.05094 | -0.031 | 36.7216
20 | 1.8708 | 0.05616 | -0.0304 | 33.312

## 107. Re 10M Mach 0.10 (1)
BIGFOIL.COM POLAR EXPORT
GA 35A413
GA 35A413 |  |  |  | Cl Max: | 1.529 | at alpha= | 12 | deg
JavaFoil+Calcfoil stall+Eppler ext transition |  |  |  | L/D Max: | 123.788 | at alpha= | 6.5 | deg
Re: | 10000000 |  |  | Cd Min: | 0.00554 | at alpha= | -1 | deg
Mach: | 0.1 |  |  | Cl=0 at alpha= | -2.9918 | deg
|  |  |  | @ Cl=0.1, Cd= | 0.00622
|  |  |  | @ Cl=0.4, Cd= | 0.0056125
|  |  |  | @ Cl=0.6, Cd= | 0.0057552
alpha (deg) | Cl | Cd | Cm | Cl/Cd
-16.5 | -0.453 | 0.10681 | -0.023 | -4.237
-16 | -0.467 | 0.1033 | -0.023 | -4.523
-15.5 | -0.483 | 0.09627 | -0.024 | -5.02
-15 | -0.497 | 0.09124 | -0.025 | -5.452
-14.5 | -0.517 | 0.07832 | -0.028 | -6.596
-14 | -0.533 | 0.06892 | -0.03 | -7.733
-13.5 | -0.555 | 0.05438 | -0.033 | -10.204
-13 | -0.551 | 0.06096 | -0.031 | -9.041
-12.5 | -0.579 | 0.04092 | -0.036 | -14.145
-12 | -0.612 | 0.02262 | -0.04 | -27.049
-11.5 | -0.654 | 0.01154 | -0.045 | -56.686
-11 | -0.649 | 0.01082 | -0.046 | -60.008
-10.5 | -0.639 | 0.01002 | -0.047 | -63.817
-10 | -0.624 | 0.00913 | -0.048 | -68.371
-9.5 | -0.604 | 0.00875 | -0.048 | -69.085
-9 | -0.58 | 0.00834 | -0.049 | -69.522
-8.5 | -0.55 | 0.00811 | -0.05 | -67.845
-8 | -0.516 | 0.00817 | -0.051 | -63.177
-7.5 | -0.478 | 0.00822 | -0.052 | -58.132
-7 | -0.435 | 0.00753 | -0.053 | -57.828
-6.5 | -0.389 | 0.00711 | -0.054 | -54.735
-6 | -0.34 | 0.00747 | -0.054 | -45.528
-5.5 | -0.288 | 0.00687 | -0.055 | -41.932
-5 | -0.234 | 0.0069 | -0.056 | -33.878
-4.5 | -0.177 | 0.00681 | -0.057 | -26.028
-4 | -0.12 | 0.00667 | -0.058 | -17.927
-3.5 | -0.061 | 0.00644 | -0.059 | -9.399
-3 | -0.001 | 0.00645 | -0.06 | -0.111
-2.5 | 0.06 | 0.00642 | -0.061 | 9.302
-2 | 0.12 | 0.00612 | -0.062 | 19.688
-1.5 | 0.181 | 0.00577 | -0.062 | 31.443
-1 | 0.242 | 0.00554 | -0.063 | 43.747
-0.5 | 0.303 | 0.00564 | -0.064 | 53.815
0 | 0.367 | 0.00558 | -0.065 | 65.706
0.5 | 0.428 | 0.00564 | -0.066 | 75.929
1 | 0.489 | 0.00573 | -0.067 | 85.409
1.5 | 0.55 | 0.00586 | -0.068 | 93.929
2 | 0.612 | 0.00573 | -0.069 | 106.67
2.5 | 0.673 | 0.00611 | -0.07 | 110.191
3 | 0.734 | 0.00605 | -0.071 | 121.331
3.5 | 0.793 | 0.00683 | -0.071 | 116.142
4 | 0.853 | 0.00698 | -0.072 | 122.158
4.5 | 0.913 | 0.0074 | -0.073 | 123.412
5 | 0.972 | 0.00789 | -0.074 | 123.198
5.5 | 1.029 | 0.00864 | -0.075 | 119.171
6 | 1.085 | 0.00882 | -0.076 | 122.998
6.5 | 1.139 | 0.0092 | -0.077 | 123.788
7 | 1.191 | 0.00983 | -0.078 | 121.176
7.5 | 1.241 | 0.01069 | -0.078 | 116.111
8 | 1.288 | 0.011 | -0.079 | 117.129
8.5 | 1.332 | 0.01185 | -0.08 | 112.422
9 | 1.373 | 0.01222 | -0.081 | 112.349
9.5 | 1.41 | 0.0128 | -0.082 | 110.124
10 | 1.443 | 0.01336 | -0.083 | 107.952
10.5 | 1.471 | 0.01404 | -0.084 | 104.784
11 | 1.495 | 0.01473 | -0.084 | 101.533
11.5 | 1.515 | 0.01545 | -0.085 | 98.051
12 | 1.529 | 0.01621 | -0.086 | 94.333
12.5 | 1.5 | 0.0176 | -0.085 | 85.216
13 | 1.486 | 0.01877 | -0.085 | 79.187
13.5 | 1.465 | 0.02009 | -0.086 | 72.948
14 | 1.439 | 0.0215 | -0.086 | 66.908
14.5 | 1.406 | 0.02321 | -0.087 | 60.565
15 | 1.367 | 0.02528 | -0.087 | 54.06
15.5 | 1.325 | 0.02733 | -0.087 | 48.468
16 | 1.279 | 0.0297 | -0.087 | 43.048
16.5 | 1.227 | 0.03377 | -0.087 | 36.322
17 | 1.174 | 0.03766 | -0.087 | 31.187

## 108. Re 10M Mach 0.10 (2)
BIGFOIL.COM POLAR EXPORT
GA 35A413
GA 35A413 |  |  |  | Cl Max: | 1.8587 | at alpha= | 19.5 | deg
XFOIL ncrit=9 |  |  |  | L/D Max: | 161.736 | at alpha= | 3.5 | deg
Re: | 10000000 |  |  | Cd Min: | 0.06061 | at alpha= | 20 | deg
Mach: | 0.1 |  |  | Cl=0 at alpha= | -3.0182 | deg
|  |  |  | @ Cl=0.1, Cd= | 0.0053263
|  |  |  | @ Cl=0.4, Cd= | 0.0041456
|  |  |  | @ Cl=0.6, Cd= | 0.0042301
alpha (deg) | Cl | Cd | Cm | Cl/Cd
-19.5 | -1.4164 | 0.05611 | -0.0635 | -25.2433
-19 | -1.4744 | 0.0401 | -0.0759 | -36.7681
-18.5 | -1.492 | 0.03162 | -0.0815 | -47.1853
-18 | -1.4952 | 0.0267 | -0.082 | -56
-17.5 | -1.4897 | 0.02366 | -0.0792 | -62.9628
-17 | -1.4716 | 0.02159 | -0.0755 | -68.1612
-16.5 | -1.4387 | 0.01988 | -0.0734 | -72.3692
-16 | -1.3982 | 0.01854 | -0.072 | -75.4153
-15.5 | -1.3569 | 0.0175 | -0.0702 | -77.5371
-15 | -1.3117 | 0.0165 | -0.069 | -79.497
-14.5 | -1.2643 | 0.01558 | -0.068 | -81.1489
-14 | -1.2151 | 0.01475 | -0.0672 | -82.3797
-13.5 | -1.1645 | 0.014 | -0.0665 | -83.1786
-13 | -1.1129 | 0.01332 | -0.066 | -83.5511
-12.5 | -1.0602 | 0.01272 | -0.0655 | -83.3491
-12 | -1.0069 | 0.01215 | -0.0651 | -82.8724
-11.5 | -0.9532 | 0.01159 | -0.0648 | -82.2433
-11 | -0.8989 | 0.01111 | -0.0646 | -80.9091
-10.5 | -0.8441 | 0.01065 | -0.0644 | -79.2582
-10 | -0.7893 | 0.01015 | -0.0643 | -77.7635
-9.5 | -0.7366 | 0.00931 | -0.0638 | -79.1192
-9 | -0.6819 | 0.00871 | -0.0636 | -78.2893
-8.5 | -0.6265 | 0.00825 | -0.0635 | -75.9394
-8 | -0.5706 | 0.00785 | -0.0635 | -72.6879
-7.5 | -0.5142 | 0.00749 | -0.0636 | -68.6515
-7 | -0.4576 | 0.00719 | -0.0637 | -63.6439
-6.5 | -0.4006 | 0.0069 | -0.0638 | -58.058
-5.5 | -0.286 | 0.00646 | -0.0643 | -44.2724
-5 | -0.2286 | 0.00628 | -0.0646 | -36.4013
-4.5 | -0.171 | 0.00606 | -0.0649 | -28.2178
-4 | -0.1134 | 0.0059 | -0.0652 | -19.2203
-3.5 | -0.0556 | 0.00572 | -0.0656 | -9.7203
-3 | 0.0021 | 0.00556 | -0.0659 | 0.3777
-2.5 | 0.0599 | 0.00543 | -0.0663 | 11.0313
-2 | 0.1179 | 0.00528 | -0.0668 | 22.3295
-1.5 | 0.1752 | 0.00511 | -0.0671 | 34.2857
-1 | 0.2326 | 0.00489 | -0.0675 | 47.5665
0 | 0.3454 | 0.00435 | -0.0681 | 79.4023
0.5 | 0.4015 | 0.00414 | -0.0683 | 96.9807
1 | 0.459 | 0.00413 | -0.0687 | 111.138
1.5 | 0.5161 | 0.00412 | -0.0691 | 125.267
2 | 0.5724 | 0.00422 | -0.0694 | 135.6398
2.5 | 0.6272 | 0.00424 | -0.0694 | 147.9245
3 | 0.6821 | 0.00431 | -0.0695 | 158.2599
3.5 | 0.7359 | 0.00455 | -0.0694 | 161.7363
4 | 0.7885 | 0.00491 | -0.0691 | 160.5906
4.5 | 0.839 | 0.00541 | -0.0684 | 155.0832
5 | 0.8868 | 0.00612 | -0.0673 | 144.902
5.5 | 0.9366 | 0.00651 | -0.0663 | 143.871
6 | 0.9918 | 0.007 | -0.0666 | 141.6857
7 | 1.1106 | 0.00803 | -0.0693 | 138.3064
7.5 | 1.1575 | 0.00854 | -0.0679 | 135.5386
8 | 1.2065 | 0.00904 | -0.067 | 133.4624
8.5 | 1.2559 | 0.00954 | -0.0663 | 131.6457
9 | 1.3056 | 0.01002 | -0.0656 | 130.2994
9.5 | 1.3543 | 0.01053 | -0.0648 | 128.6135
10 | 1.4024 | 0.01104 | -0.064 | 127.029
10.5 | 1.4482 | 0.01166 | -0.0627 | 124.2024
11 | 1.4929 | 0.01228 | -0.0614 | 121.5717
11.5 | 1.5333 | 0.01291 | -0.0593 | 118.7684
12 | 1.5691 | 0.01369 | -0.0566 | 114.6165
12.5 | 1.6019 | 0.01469 | -0.0537 | 109.047
13 | 1.6335 | 0.01588 | -0.0511 | 102.8652
13.5 | 1.6659 | 0.01714 | -0.0489 | 97.1937
14 | 1.6965 | 0.01863 | -0.0468 | 91.0628
14.5 | 1.7243 | 0.0204 | -0.0448 | 84.5245
15 | 1.7487 | 0.02252 | -0.0427 | 77.651
15.5 | 1.7699 | 0.02498 | -0.0407 | 70.8527
16 | 1.7886 | 0.02766 | -0.0386 | 64.6638
16.5 | 1.808 | 0.03035 | -0.0369 | 59.5717
17 | 1.8232 | 0.03343 | -0.0351 | 54.5378
17.5 | 1.8373 | 0.03676 | -0.0335 | 49.981
18 | 1.8468 | 0.04062 | -0.032 | 45.4653
18.5 | 1.8544 | 0.04482 | -0.0308 | 41.3744
19 | 1.8573 | 0.04963 | -0.0297 | 37.4229
19.5 | 1.8587 | 0.05475 | -0.029 | 33.9489
20 | 1.8546 | 0.06061 | -0.0285 | 30.5989

## 109. Re 10M Mach 0.25 (1)
BIGFOIL.COM POLAR EXPORT
GA 35A413
GA 35A413 |  |  |  | Cl Max: | 1.477 | at alpha= | 11 | deg
JavaFoil+Calcfoil stall+Eppler ext transition |  |  |  | L/D Max: | 124.201 | at alpha= | 4.5 | deg
Re: | 10000000 |  |  | Cd Min: | 0.00548 | at alpha= | 0 | deg
Mach: | 0.25 |  |  | Cl=0 at alpha= | -2.9919 | deg
|  |  |  | @ Cl=0.1, Cd= | 0.0062586
|  |  |  | @ Cl=0.4, Cd= | 0.0055603
|  |  |  | @ Cl=0.6, Cd= | 0.0058468
alpha (deg) | Cl | Cd | Cm | Cl/Cd
-15 | -0.121 | 0.09812 | -0.024 | -1.237
-14.5 | -0.199 | 0.09261 | -0.024 | -2.148
-14 | -0.25 | 0.0887 | -0.025 | -2.824
-13.5 | -0.294 | 0.08588 | -0.025 | -3.424
-13 | -0.333 | 0.07989 | -0.026 | -4.173
-12.5 | -0.368 | 0.07462 | -0.027 | -4.934
-12 | -0.399 | 0.06874 | -0.028 | -5.802
-11.5 | -0.448 | 0.0404 | -0.038 | -11.097
-11 | -0.459 | 0.04471 | -0.036 | -10.273
-10.5 | -0.544 | 0.0115 | -0.048 | -47.307
-10 | -0.555 | 0.01015 | -0.049 | -54.62
-9.5 | -0.553 | 0.00917 | -0.05 | -60.315
-9 | -0.544 | 0.00878 | -0.051 | -61.988
-8.5 | -0.527 | 0.00836 | -0.051 | -63.006
-8 | -0.503 | 0.00802 | -0.052 | -62.648
-7.5 | -0.471 | 0.00853 | -0.053 | -55.238
-7 | -0.434 | 0.00782 | -0.054 | -55.515
-6.5 | -0.391 | 0.00754 | -0.055 | -51.879
-6 | -0.344 | 0.0076 | -0.056 | -45.238
-5.5 | -0.293 | 0.007 | -0.057 | -41.848
-5 | -0.238 | 0.007 | -0.058 | -34.051
-4.5 | -0.181 | 0.00671 | -0.059 | -27.037
-4 | -0.122 | 0.00685 | -0.06 | -17.876
-3.5 | -0.062 | 0.00651 | -0.06 | -9.541
-3 | -0.001 | 0.0065 | -0.061 | -0.113
-2.5 | 0.061 | 0.00637 | -0.062 | 9.626
-2 | 0.124 | 0.00619 | -0.063 | 19.99
-1.5 | 0.186 | 0.00582 | -0.064 | 32.003
-1 | 0.249 | 0.00575 | -0.065 | 43.303
-0.5 | 0.312 | 0.0057 | -0.066 | 54.69
0 | 0.377 | 0.00548 | -0.067 | 68.7
0.5 | 0.44 | 0.0057 | -0.068 | 77.181
1 | 0.503 | 0.00575 | -0.069 | 87.405
1.5 | 0.566 | 0.00589 | -0.07 | 95.966
2 | 0.629 | 0.00581 | -0.071 | 108.212
2.5 | 0.691 | 0.00617 | -0.072 | 112.095
3 | 0.754 | 0.0064 | -0.072 | 117.888
3.5 | 0.814 | 0.00697 | -0.073 | 116.795
4 | 0.876 | 0.00718 | -0.074 | 122.1
4.5 | 0.938 | 0.00755 | -0.075 | 124.201
5 | 0.998 | 0.00808 | -0.076 | 123.482
5.5 | 1.056 | 0.00894 | -0.077 | 118.1
6 | 1.113 | 0.00911 | -0.078 | 122.227
6.5 | 1.167 | 0.00957 | -0.079 | 121.992
7 | 1.219 | 0.01024 | -0.08 | 119.041
7.5 | 1.268 | 0.01115 | -0.081 | 113.762
8 | 1.314 | 0.01151 | -0.082 | 114.136
8.5 | 1.355 | 0.01239 | -0.082 | 109.308
9 | 1.391 | 0.01298 | -0.083 | 107.2
9.5 | 1.422 | 0.01366 | -0.084 | 104.132
10 | 1.447 | 0.01435 | -0.085 | 100.836
10.5 | 1.465 | 0.01456 | -0.086 | 100.652
11 | 1.477 | 0.0159 | -0.087 | 92.877
11.5 | 1.451 | 0.01732 | -0.086 | 83.759
12 | 1.441 | 0.01863 | -0.086 | 77.341
12.5 | 1.412 | 0.01991 | -0.087 | 70.941
13 | 1.366 | 0.02155 | -0.087 | 63.398
13.5 | 1.308 | 0.02349 | -0.087 | 55.685
14 | 1.24 | 0.02563 | -0.088 | 48.356
14.5 | 1.16 | 0.0284 | -0.088 | 40.853
15 | 1.068 | 0.03363 | -0.087 | 31.756
15.5 | 0.965 | 0.04147 | -0.086 | 23.273
16 | 0.845 | 0.05843 | -0.082 | 14.463

## 110. Re 10M Mach 0.25 (2)
BIGFOIL.COM POLAR EXPORT
GA 35A413
GA 35A413 |  |  |  | Cl Max: | 1.8036 | at alpha= | 17.5 | deg
XFOIL ncrit=9 |  |  |  | L/D Max: | 165.478 | at alpha= | 3.5 | deg
Re: | 10000000 |  |  | Cd Min: | 0.2047 | at alpha= | -17.5 | deg
Mach: | 0.25 |  |  | Cl=0 at alpha= | -3.0184 | deg
|  |  |  | @ Cl=0.1, Cd= | 0.0053781
|  |  |  | @ Cl=0.4, Cd= | 0.0042152
|  |  |  | @ Cl=0.6, Cd= | 0.0042442
alpha (deg) | Cl | Cd | Cm | Cl/Cd
-17.5 | -0.5675 | 0.2047 | 0.0166 | -2.7723
-16 | -0.5357 | 0.1783 | 0.0047 | -3.0045
-15.5 | -0.5205 | 0.17147 | 0.0012 | -3.0355
-15 | -0.6716 | 0.12343 | -0.0203 | -5.4411
-14 | -0.9256 | 0.06301 | -0.059 | -14.6897
-13.5 | -0.9775 | 0.04154 | -0.0791 | -23.5315
-13 | -1.0162 | 0.03152 | -0.0858 | -32.2398
-12.5 | -1.0375 | 0.02438 | -0.0826 | -42.5554
-12 | -1.0223 | 0.01909 | -0.0795 | -53.5516
-11.5 | -0.9849 | 0.01587 | -0.077 | -62.0605
-11 | -0.9364 | 0.01388 | -0.075 | -67.464
-10.5 | -0.8823 | 0.01259 | -0.0735 | -70.0794
-10 | -0.8259 | 0.01159 | -0.0722 | -71.2597
-9.5 | -0.7679 | 0.01084 | -0.0712 | -70.8395
-9 | -0.7093 | 0.01022 | -0.0704 | -69.4031
-8.5 | -0.6537 | 0.0091 | -0.0693 | -71.8352
-8 | -0.5957 | 0.00843 | -0.0686 | -70.6643
-7.5 | -0.5365 | 0.00792 | -0.0681 | -67.7399
-7 | -0.4771 | 0.00751 | -0.0677 | -63.5286
-6.5 | -0.4174 | 0.00715 | -0.0674 | -58.3776
-6 | -0.3576 | 0.00684 | -0.0673 | -52.2807
-5.5 | -0.2976 | 0.00658 | -0.0673 | -45.228
-5 | -0.2376 | 0.00638 | -0.0674 | -37.2414
-4.5 | -0.1776 | 0.00615 | -0.0675 | -28.878
-4 | -0.1178 | 0.00596 | -0.0676 | -19.7651
-3.5 | -0.0575 | 0.00579 | -0.0679 | -9.9309
-3 | 0.0022 | 0.00562 | -0.0682 | 0.39146
-2.5 | 0.0622 | 0.00546 | -0.0685 | 11.3919
-2 | 0.1222 | 0.00533 | -0.0689 | 22.9268
-1.5 | 0.1815 | 0.00514 | -0.0692 | 35.3113
-1 | 0.2409 | 0.00493 | -0.0696 | 48.8641
-0.5 | 0.2991 | 0.00466 | -0.0699 | 64.1845
0 | 0.3574 | 0.00437 | -0.0701 | 81.7849
0.5 | 0.4152 | 0.00416 | -0.0704 | 99.8077
1 | 0.4747 | 0.00415 | -0.0708 | 114.3855
1.5 | 0.5337 | 0.00414 | -0.0712 | 128.913
2 | 0.5921 | 0.00424 | -0.0715 | 139.6462
2.5 | 0.6487 | 0.00427 | -0.0715 | 151.9204
3 | 0.7056 | 0.00433 | -0.0715 | 162.9561
3.5 | 0.7612 | 0.0046 | -0.0713 | 165.4783
4 | 0.8157 | 0.00496 | -0.0709 | 164.4556
4.5 | 0.8675 | 0.0055 | -0.07 | 157.7273
5 | 0.9164 | 0.00625 | -0.0686 | 146.624
5.5 | 0.9673 | 0.0067 | -0.0673 | 144.3731
6 | 1.0248 | 0.00725 | -0.0675 | 141.3517
6.5 | 1.0871 | 0.00783 | -0.0689 | 138.8378
7 | 1.1428 | 0.00839 | -0.0687 | 136.2098
7.5 | 1.1925 | 0.00895 | -0.0672 | 133.2402
8 | 1.2438 | 0.00948 | -0.066 | 131.2025
8.5 | 1.2951 | 0.01001 | -0.0648 | 129.3806
9 | 1.3453 | 0.0106 | -0.0634 | 126.9151
9.5 | 1.3954 | 0.01116 | -0.062 | 125.0358
10 | 1.442 | 0.01186 | -0.06 | 121.5852
10.5 | 1.483 | 0.01258 | -0.057 | 117.8855
11 | 1.5223 | 0.01341 | -0.0539 | 113.5198
11.5 | 1.5589 | 0.01447 | -0.0508 | 107.7332
12 | 1.5924 | 0.01586 | -0.0477 | 100.4035
12.5 | 1.6257 | 0.01742 | -0.045 | 93.3238
13 | 1.6582 | 0.01919 | -0.0426 | 86.4096
13.5 | 1.6877 | 0.02129 | -0.0401 | 79.272
14 | 1.7127 | 0.02379 | -0.0376 | 71.9924
14.5 | 1.7325 | 0.02677 | -0.0349 | 64.718
15 | 1.7531 | 0.02975 | -0.0325 | 58.9277
15.5 | 1.7705 | 0.03302 | -0.0301 | 53.619
16 | 1.7843 | 0.0368 | -0.028 | 48.4864
16.5 | 1.7947 | 0.04099 | -0.026 | 43.7838
17 | 1.802 | 0.04568 | -0.0243 | 39.4483
17.5 | 1.8036 | 0.05107 | -0.0228 | 35.3162
18 | 1.8001 | 0.05718 | -0.0218 | 31.4813
18.5 | 1.7976 | 0.06338 | -0.0212 | 28.3623
19 | 1.7916 | 0.07024 | -0.0211 | 25.5068
19.5 | 1.7815 | 0.07765 | -0.0215 | 22.9427
20 | 1.7676 | 0.08583 | -0.0225 | 20.5942

## 111. Re 10M Mach 0.50 (1)
BIGFOIL.COM POLAR EXPORT
GA 35A413
GA 35A413 |  |  |  | Cl Max: | 1.348 | at alpha= | 8 | deg
JavaFoil+Calcfoil stall+Eppler ext transition |  |  |  | L/D Max: | 122.099 | at alpha= | 4.5 | deg
Re: | 10000000 |  |  | Cd Min: | 0.00589 | at alpha= | 0 | deg
Mach: | 0.5 |  |  | Cl=0 at alpha= | -2.9928 | deg
|  |  |  | @ Cl=0.1, Cd= | 0.0065763
|  |  |  | @ Cl=0.4, Cd= | 0.0059015
|  |  |  | @ Cl=0.6, Cd= | 0.0062034
alpha (deg) | Cl | Cd | Cm | Cl/Cd
-20 | -0.945 | 0.14822 | -0.023 | -6.378
-19.5 | -0.916 | 0.14633 | -0.023 | -6.261
-19 | -0.889 | 0.14225 | -0.023 | -6.251
-18.5 | -0.862 | 0.13521 | -0.024 | -6.378
-18 | -0.837 | 0.14181 | -0.024 | -5.899
-17.5 | -0.811 | 0.13103 | -0.025 | -6.19
-17 | -0.784 | 0.12443 | -0.026 | -6.298
-16.5 | -0.751 | 0.18684 | -0.024 | -4.017
-16 | -0.727 | 0.11637 | -0.026 | -6.249
-15.5 | -0.699 | 0.11249 | -0.026 | -6.212
-15 | -0.67 | 0.10934 | -0.026 | -6.127
-14.5 | -0.642 | 0.10399 | -0.026 | -6.175
-14 | -0.615 | 0.0996 | -0.026 | -6.171
-13.5 | -0.587 | 0.09551 | -0.026 | -6.148
-13 | -0.56 | 0.09727 | -0.027 | -5.755
-12.5 | -0.533 | 0.08607 | -0.028 | -6.188
-12 | -0.505 | 0.08368 | -0.028 | -6.031
-11.5 | -0.477 | 0.07566 | -0.029 | -6.311
-11 | -0.451 | 0.06845 | -0.031 | -6.591
-10.5 | -0.425 | 0.06219 | -0.033 | -6.833
-10 | -0.402 | 0.053 | -0.037 | -7.584
-9.5 | -0.425 | 0.01606 | -0.052 | -26.447
-9 | -0.337 | 0.05794 | -0.029 | -5.818
-8.5 | -0.312 | 0.05018 | -0.034 | -6.216
-8 | -0.346 | 0.00904 | -0.058 | -38.218
-7.5 | -0.311 | 0.00931 | -0.059 | -33.416
-7 | -0.277 | 0.00834 | -0.06 | -33.209
-6.5 | -0.243 | 0.00866 | -0.061 | -27.992
-6 | -0.208 | 0.0083 | -0.062 | -25.067
-5.5 | -0.276 | 0.0077 | -0.064 | -35.879
-5 | -0.246 | 0.00775 | -0.065 | -31.75
-4.5 | -0.194 | 0.00745 | -0.066 | -26.067
-4 | -0.134 | 0.00717 | -0.067 | -18.646
-3.5 | -0.069 | 0.00716 | -0.068 | -9.569
-3 | -0.001 | 0.00678 | -0.069 | -0.12
-2.5 | 0.068 | 0.00659 | -0.07 | 10.357
-2 | 0.138 | 0.00656 | -0.071 | 21.047
-1.5 | 0.208 | 0.00637 | -0.072 | 32.678
-1 | 0.278 | 0.00599 | -0.073 | 46.451
-0.5 | 0.348 | 0.00593 | -0.074 | 58.734
0 | 0.421 | 0.00589 | -0.075 | 71.518
0.5 | 0.492 | 0.00599 | -0.076 | 82.123
1 | 0.562 | 0.00616 | -0.077 | 91.304
1.5 | 0.632 | 0.00624 | -0.078 | 101.333
2 | 0.703 | 0.00617 | -0.079 | 113.869
2.5 | 0.773 | 0.00665 | -0.08 | 116.209
3 | 0.843 | 0.00704 | -0.081 | 119.726
3.5 | 0.909 | 0.00771 | -0.082 | 117.874
4 | 0.978 | 0.00827 | -0.083 | 118.262
4.5 | 1.046 | 0.00857 | -0.084 | 122.099
5 | 1.111 | 0.0097 | -0.085 | 114.522
5.5 | 1.173 | 0.01084 | -0.086 | 108.221
6 | 1.23 | 0.0109 | -0.087 | 112.84
6.5 | 1.281 | 0.01241 | -0.088 | 103.175
7 | 1.322 | 0.01314 | -0.089 | 100.579
7.5 | 1.347 | 0.01392 | -0.09 | 96.784
8 | 1.348 | 0.01479 | -0.091 | 91.099
8.5 | 1.266 | 0.01705 | -0.09 | 74.248
9 | 0.815 | 0.01862 | -0.09 | 43.777
9.5 | 0.844 | 0.02032 | -0.091 | 41.556
10 | 0.872 | 0.02257 | -0.091 | 38.642
10.5 | 0.902 | 0.02388 | -0.092 | 37.777
11 | 0.924 | 0.02834 | -0.091 | 32.589
11.5 | 0.941 | 0.03252 | -0.09 | 28.944
12 | 0.967 | 0.03693 | -0.09 | 26.175
12.5 | 0.993 | 0.04112 | -0.091 | 24.152
13 | 0.951 | 0.07335 | -0.078 | 12.962

## 112. Re 10M Mach 0.50 (2)
BIGFOIL.COM POLAR EXPORT
GA 35A413
GA 35A413 |  |  |  | Cl Max: | 1.5498 | at alpha= | 10.5 | deg
XFOIL ncrit=9 |  |  |  | L/D Max: | 182.349 | at alpha= | 3.5 | deg
Re: | 10000000 |  |  | Cd Min: | 0.26272 | at alpha= | -20 | deg
Mach: | 0.5 |  |  | Cl=0 at alpha= | -3.0199 | deg
|  |  |  | @ Cl=0.1, Cd= | 0.0055975
|  |  |  | @ Cl=0.4, Cd= | 0.0045587
|  |  |  | @ Cl=0.6, Cd= | 0.004268
alpha (deg) | Cl | Cd | Cm | Cl/Cd
-20 | -0.6932 | 0.26272 | 0.0441 | -2.6386
-19.5 | -0.671 | 0.2538 | 0.0387 | -2.6438
-19 | -0.6489 | 0.24523 | 0.0336 | -2.6461
-18.5 | -0.6275 | 0.23641 | 0.0284 | -2.6543
-18 | -0.6058 | 0.2282 | 0.0234 | -2.6547
-17.5 | -0.5867 | 0.22146 | 0.0199 | -2.6492
-17 | -0.5644 | 0.21407 | 0.0153 | -2.6365
-16.5 | -0.5428 | 0.20647 | 0.0108 | -2.629
-15.5 | -0.5026 | 0.18989 | 0.0018 | -2.6468
-15 | -0.4842 | 0.18143 | -0.0026 | -2.6688
-14.5 | -0.4672 | 0.17285 | -0.0069 | -2.7029
-14 | -0.4516 | 0.16422 | -0.011 | -2.75
-13.5 | -0.437 | 0.15566 | -0.0152 | -2.8074
-13 | -0.4195 | 0.14842 | -0.0188 | -2.8264
-12.5 | -0.4031 | 0.14109 | -0.0223 | -2.857
-12 | -0.3891 | 0.13329 | -0.0259 | -2.9192
-11.5 | -0.3783 | 0.12503 | -0.0296 | -3.0257
-11 | -0.3703 | 0.11639 | -0.0334 | -3.1815
-10.5 | -0.3656 | 0.10735 | -0.0375 | -3.4057
-10 | -0.364 | 0.09803 | -0.0419 | -3.7131
-9.5 | -0.3682 | 0.08799 | -0.0472 | -4.1846
-9 | -0.3752 | 0.07782 | -0.0531 | -4.8214
-8.5 | -0.3842 | 0.06738 | -0.0603 | -5.702
-8 | -0.3944 | 0.05577 | -0.0707 | -7.0719
-7.5 | -0.4087 | 0.04177 | -0.0885 | -9.7845
-7 | -0.4179 | 0.03117 | -0.0928 | -13.4071
-6.5 | -0.4159 | 0.02071 | -0.0921 | -20.0821
-6 | -0.3939 | 0.01261 | -0.0883 | -31.2371
-5.5 | -0.3442 | 0.00864 | -0.0843 | -39.838
-5 | -0.2781 | 0.00737 | -0.0818 | -37.7341
-4.5 | -0.2083 | 0.00672 | -0.0803 | -30.997
-4 | -0.1377 | 0.00635 | -0.0793 | -21.685
-3.5 | -0.0675 | 0.00606 | -0.0787 | -11.1386
-3 | 0.0028 | 0.00585 | -0.0785 | 0.47863
-2.5 | 0.0721 | 0.00567 | -0.0784 | 12.716
-2 | 0.1414 | 0.00549 | -0.0785 | 25.7559
-1.5 | 0.2102 | 0.00533 | -0.0787 | 39.4371
-1 | 0.278 | 0.00512 | -0.0789 | 54.2969
-0.5 | 0.345 | 0.0048 | -0.0791 | 71.875
0 | 0.4111 | 0.00451 | -0.0793 | 91.153
0.5 | 0.4776 | 0.00425 | -0.0795 | 112.3765
1 | 0.5456 | 0.00426 | -0.0799 | 128.0751
1.5 | 0.6135 | 0.00427 | -0.0803 | 143.6768
2 | 0.6812 | 0.00435 | -0.0805 | 156.5977
3 | 0.8126 | 0.00454 | -0.0802 | 178.9868
3.5 | 0.8771 | 0.00481 | -0.0796 | 182.3493
4 | 0.9396 | 0.00522 | -0.0785 | 180
5.5 | 1.101 | 0.00765 | -0.0701 | 143.9216
6 | 1.1722 | 0.00851 | -0.0704 | 137.7438
6.5 | 1.225 | 0.00934 | -0.0668 | 131.1563
7 | 1.2747 | 0.01025 | -0.0626 | 124.361
7.5 | 1.3204 | 0.01123 | -0.0577 | 117.5779
8 | 1.3686 | 0.01238 | -0.0535 | 110.5493
8.5 | 1.4152 | 0.01389 | -0.0495 | 101.8862
9 | 1.461 | 0.01576 | -0.0458 | 92.703
9.5 | 1.5019 | 0.01815 | -0.0419 | 82.7493
10 | 1.5326 | 0.02132 | -0.0374 | 71.8856
10.5 | 1.5498 | 0.02541 | -0.0323 | 60.9917
11 | 1.5444 | 0.03105 | -0.0267 | 49.7391
11.5 | 1.5228 | 0.03807 | -0.0216 | 40
12 | 1.4942 | 0.04613 | -0.0176 | 32.3911
12.5 | 1.4616 | 0.05507 | -0.0151 | 26.5408
13 | 1.4262 | 0.06496 | -0.0142 | 21.955
13.5 | 1.3893 | 0.07583 | -0.0151 | 18.3212
14 | 1.3519 | 0.08759 | -0.0177 | 15.4344
14.5 | 1.3126 | 0.10027 | -0.0219 | 13.0907
15 | 1.2759 | 0.11352 | -0.0275 | 11.2394
15.5 | 1.2433 | 0.12706 | -0.0342 | 9.7851

## 113. Re 12M Mach 0.00 (1)
BIGFOIL.COM POLAR EXPORT
GA 35A413
GA 35A413 |  |  |  | Cl Max: | 1.54 | at alpha= | 12.5 | deg
JavaFoil+Calcfoil stall+Eppler ext transition |  |  |  | L/D Max: | 123.568 | at alpha= | 7 | deg
Re: | 12000000 |  |  | Cd Min: | 0.00556 | at alpha= | 0.5 | deg
Mach: | 0 |  |  | Cl=0 at alpha= | -2.9917 | deg
|  |  |  | @ Cl=0.1, Cd= | 0.0060639
|  |  |  | @ Cl=0.4, Cd= | 0.0055771
|  |  |  | @ Cl=0.6, Cd= | 0.0057647
alpha (deg) | Cl | Cd | Cm | Cl/Cd
-16.5 | -0.498 | 0.10229 | -0.024 | -4.864
-16 | -0.511 | 0.09601 | -0.025 | -5.327
-15.5 | -0.522 | 0.09369 | -0.024 | -5.571
-15 | -0.538 | 0.08198 | -0.027 | -6.568
-14.5 | -0.558 | 0.06776 | -0.03 | -8.233
-14 | -0.58 | 0.05145 | -0.033 | -11.282
-13.5 | -0.605 | 0.0365 | -0.036 | -16.574
-13 | -0.614 | 0.03223 | -0.037 | -19.049
-12.5 | -0.645 | 0.01838 | -0.041 | -35.101
-12 | -0.665 | 0.01284 | -0.043 | -51.787
-11.5 | -0.672 | 0.01056 | -0.045 | -63.613
-11 | -0.663 | 0.00992 | -0.046 | -66.81
-10.5 | -0.65 | 0.00923 | -0.046 | -70.355
-10 | -0.632 | 0.0088 | -0.047 | -71.871
-9.5 | -0.61 | 0.0084 | -0.048 | -72.621
-9 | -0.584 | 0.0081 | -0.049 | -72.059
-8.5 | -0.553 | 0.00835 | -0.05 | -66.163
-8 | -0.517 | 0.00742 | -0.051 | -69.708
-7.5 | -0.478 | 0.00794 | -0.052 | -60.24
-7 | -0.435 | 0.00771 | -0.052 | -56.452
-6.5 | -0.389 | 0.00722 | -0.053 | -53.81
-6 | -0.339 | 0.00694 | -0.054 | -48.874
-5.5 | -0.287 | 0.00714 | -0.055 | -40.201
-5 | -0.233 | 0.00683 | -0.056 | -34.086
-4.5 | -0.177 | 0.0068 | -0.057 | -25.96
-4 | -0.119 | 0.00635 | -0.058 | -18.735
-3.5 | -0.06 | 0.00629 | -0.059 | -9.586
-3 | -0.001 | 0.00634 | -0.059 | -0.112
-2.5 | 0.059 | 0.0064 | -0.06 | 9.28
-2 | 0.12 | 0.0059 | -0.061 | 20.301
-1.5 | 0.18 | 0.00572 | -0.062 | 31.547
-1 | 0.241 | 0.00566 | -0.063 | 42.62
-0.5 | 0.302 | 0.00565 | -0.064 | 53.437
0 | 0.365 | 0.0056 | -0.065 | 65.131
0.5 | 0.426 | 0.00556 | -0.066 | 76.565
1 | 0.487 | 0.00567 | -0.067 | 85.876
1.5 | 0.548 | 0.00585 | -0.067 | 93.644
2 | 0.609 | 0.00575 | -0.068 | 105.813
2.5 | 0.669 | 0.00609 | -0.069 | 109.939
3 | 0.73 | 0.00629 | -0.07 | 116.171
3.5 | 0.789 | 0.00691 | -0.071 | 114.163
4 | 0.849 | 0.00699 | -0.072 | 121.359
4.5 | 0.908 | 0.00741 | -0.073 | 122.621
5 | 0.967 | 0.00836 | -0.074 | 115.685
5.5 | 1.024 | 0.00849 | -0.075 | 120.569
6 | 1.08 | 0.00893 | -0.075 | 120.948
6.5 | 1.134 | 0.00922 | -0.076 | 123.026
7 | 1.186 | 0.0096 | -0.077 | 123.568
7.5 | 1.236 | 0.0103 | -0.078 | 119.96
8 | 1.283 | 0.01077 | -0.079 | 119.144
8.5 | 1.328 | 0.01137 | -0.08 | 116.733
9 | 1.369 | 0.01186 | -0.081 | 115.428
9.5 | 1.407 | 0.01229 | -0.081 | 114.472
10 | 1.441 | 0.01282 | -0.082 | 112.396
10.5 | 1.471 | 0.01353 | -0.083 | 108.712
11 | 1.496 | 0.01411 | -0.084 | 106.077
11.5 | 1.518 | 0.01473 | -0.085 | 103.034
12 | 1.534 | 0.01491 | -0.086 | 102.923
12.5 | 1.54 | 0.01561 | -0.086 | 98.64
13 | 1.503 | 0.01766 | -0.085 | 85.134
13.5 | 1.487 | 0.01884 | -0.086 | 78.951
14 | 1.465 | 0.02009 | -0.086 | 72.942
14.5 | 1.438 | 0.0216 | -0.087 | 66.567
15 | 1.405 | 0.02335 | -0.087 | 60.146
15.5 | 1.367 | 0.02539 | -0.087 | 53.846
16 | 1.327 | 0.02766 | -0.087 | 47.968
16.5 | 1.281 | 0.03084 | -0.087 | 41.545
17 | 1.235 | 0.03401 | -0.088 | 36.325
17.5 | 1.188 | 0.03758 | -0.088 | 31.61

## 114. Re 12M Mach 0.00 (2)
BIGFOIL.COM POLAR EXPORT
GA 35A413
GA 35A413 |  |  |  | Cl Max: | 1.8927 | at alpha= | 20 | deg
XFOIL ncrit=9 |  |  |  | L/D Max: | 155.553 | at alpha= | 3.5 | deg
Re: | 12000000 |  |  | Cd Min: | 0.05378 | at alpha= | 20 | deg
Mach: | 0 |  |  | Cl=0 at alpha= | -3.0157 | deg
|  |  |  | @ Cl=0.1, Cd= | 0.0051896
|  |  |  | @ Cl=0.4, Cd= | 0.0041297
|  |  |  | @ Cl=0.6, Cd= | 0.0043414
alpha (deg) | Cl | Cd | Cm | Cl/Cd
-20 | -1.5511 | 0.03911 | -0.0735 | -39.6599
-19.5 | -1.567 | 0.03121 | -0.0782 | -50.2083
-19 | -1.5707 | 0.02634 | -0.0788 | -59.6317
-18.5 | -1.5655 | 0.02331 | -0.0764 | -67.16
-18 | -1.5522 | 0.02126 | -0.0725 | -73.0103
-17.5 | -1.5236 | 0.01948 | -0.0702 | -78.2136
-17 | -1.4885 | 0.01798 | -0.0684 | -82.7864
-16.5 | -1.4464 | 0.01686 | -0.0674 | -85.7888
-16 | -1.404 | 0.01603 | -0.066 | -87.5858
-15.5 | -1.3581 | 0.01526 | -0.0652 | -88.9974
-15 | -1.3102 | 0.01455 | -0.0645 | -90.0481
-14.5 | -1.2612 | 0.01387 | -0.064 | -90.9301
-14 | -1.2109 | 0.01324 | -0.0636 | -91.4577
-13.5 | -1.1598 | 0.01266 | -0.0632 | -91.6114
-13 | -1.108 | 0.01212 | -0.063 | -91.4191
-12.5 | -1.0554 | 0.01163 | -0.0628 | -90.7481
-12 | -1.0023 | 0.01114 | -0.0627 | -89.9731
-11.5 | -0.9489 | 0.01067 | -0.0626 | -88.9316
-11 | -0.8949 | 0.01024 | -0.0625 | -87.3926
-10.5 | -0.8406 | 0.00982 | -0.0625 | -85.6008
-10 | -0.7862 | 0.0094 | -0.0625 | -83.6383
-9.5 | -0.7312 | 0.00901 | -0.0626 | -81.1543
-9 | -0.6774 | 0.0084 | -0.0625 | -80.6429
-8.5 | -0.6226 | 0.00795 | -0.0625 | -78.3145
-8 | -0.5671 | 0.00755 | -0.0625 | -75.1126
-7.5 | -0.5113 | 0.00723 | -0.0627 | -70.7192
-7 | -0.455 | 0.00692 | -0.0628 | -65.7514
-6.5 | -0.3986 | 0.00667 | -0.063 | -59.7601
-6 | -0.3418 | 0.00643 | -0.0633 | -53.1571
-5.5 | -0.2849 | 0.00625 | -0.0636 | -45.584
-5 | -0.2275 | 0.00607 | -0.064 | -37.4794
-4.5 | -0.1704 | 0.00589 | -0.0643 | -28.9304
-4 | -0.113 | 0.00571 | -0.0647 | -19.7898
-3.5 | -0.0556 | 0.00556 | -0.0651 | -10
-3 | 0.0018 | 0.00541 | -0.0655 | 0.33272
-2.5 | 0.0595 | 0.00526 | -0.066 | 11.3118
-2 | 0.117 | 0.00516 | -0.0664 | 22.6744
-1.5 | 0.1744 | 0.00499 | -0.0668 | 34.9499
-1 | 0.2314 | 0.00482 | -0.0672 | 48.0083
-0.5 | 0.2878 | 0.00456 | -0.0675 | 63.114
0 | 0.3442 | 0.0044 | -0.0678 | 78.2273
0.5 | 0.3995 | 0.00413 | -0.068 | 96.7312
1 | 0.4564 | 0.0041 | -0.0684 | 111.3171
1.5 | 0.5129 | 0.0041 | -0.0688 | 125.0976
2 | 0.5683 | 0.00429 | -0.0689 | 132.4709
2.5 | 0.6238 | 0.00438 | -0.0692 | 142.4201
3 | 0.6776 | 0.00447 | -0.0691 | 151.5884
3.5 | 0.7311 | 0.0047 | -0.069 | 155.5532
4 | 0.7829 | 0.00513 | -0.0687 | 152.6121
4.5 | 0.8345 | 0.00556 | -0.0683 | 150.0899
5 | 0.884 | 0.00614 | -0.0676 | 143.9739
5.5 | 0.9354 | 0.00648 | -0.0671 | 144.3519
6 | 0.9849 | 0.00686 | -0.0662 | 143.5714
6.5 | 1.0402 | 0.00729 | -0.0667 | 142.6886
7 | 1.0996 | 0.00778 | -0.0682 | 141.3368
7.5 | 1.154 | 0.00826 | -0.0686 | 139.7094
8 | 1.2027 | 0.00872 | -0.0677 | 137.9243
8.5 | 1.2523 | 0.00917 | -0.0671 | 136.5649
9 | 1.3019 | 0.00963 | -0.0665 | 135.1921
9.5 | 1.3513 | 0.01008 | -0.066 | 134.0575
10 | 1.3995 | 0.01058 | -0.0653 | 132.2779
10.5 | 1.4461 | 0.01114 | -0.0644 | 129.8115
11 | 1.4924 | 0.01167 | -0.0635 | 127.8835
11.5 | 1.5368 | 0.01225 | -0.0623 | 125.4531
12 | 1.5746 | 0.01295 | -0.0599 | 121.5907
12.5 | 1.6083 | 0.01378 | -0.0571 | 116.7126
13 | 1.6419 | 0.0147 | -0.0545 | 111.6939
13.5 | 1.6749 | 0.01574 | -0.0523 | 106.4104
14 | 1.7061 | 0.01699 | -0.0501 | 100.4179
14.5 | 1.7348 | 0.01852 | -0.048 | 93.6717
15 | 1.7602 | 0.02037 | -0.0458 | 86.4114
15.5 | 1.7834 | 0.02249 | -0.0438 | 79.2975
16 | 1.8063 | 0.02472 | -0.042 | 73.0704
16.5 | 1.8275 | 0.02709 | -0.0403 | 67.4603
17 | 1.8456 | 0.0298 | -0.0385 | 61.9329
17.5 | 1.8605 | 0.03277 | -0.0368 | 56.7745
18 | 1.872 | 0.03623 | -0.0352 | 51.6699
18.5 | 1.8805 | 0.04004 | -0.0337 | 46.9655
19 | 1.8869 | 0.04426 | -0.0325 | 42.6322
19.5 | 1.8908 | 0.0488 | -0.0314 | 38.7459
20 | 1.8927 | 0.05378 | -0.0308 | 35.1934

## 115. Re 12M Mach 0.10 (1)
BIGFOIL.COM POLAR EXPORT
GA 35A413
GA 35A413 |  |  |  | Cl Max: | 1.531 | at alpha= | 12.5 | deg
JavaFoil+Calcfoil stall+Eppler ext transition |  |  |  | L/D Max: | 123.015 | at alpha= | 7 | deg
Re: | 12000000 |  |  | Cd Min: | 0.00557 | at alpha= | 0 | deg
Mach: | 0.1 |  |  | Cl=0 at alpha= | -2.9918 | deg
|  |  |  | @ Cl=0.1, Cd= | 0.0060867
|  |  |  | @ Cl=0.4, Cd= | 0.0055862
|  |  |  | @ Cl=0.6, Cd= | 0.005759
alpha (deg) | Cl | Cd | Cm | Cl/Cd
-16.5 | -0.453 | 0.10504 | -0.023 | -4.316
-16 | -0.468 | 0.10123 | -0.023 | -4.625
-15.5 | -0.485 | 0.09395 | -0.025 | -5.157
-15 | -0.499 | 0.08866 | -0.025 | -5.627
-14.5 | -0.519 | 0.07491 | -0.028 | -6.934
-14 | -0.538 | 0.0631 | -0.031 | -8.532
-13.5 | -0.566 | 0.04543 | -0.035 | -12.449
-13 | -0.579 | 0.0393 | -0.036 | -14.73
-12.5 | -0.608 | 0.02409 | -0.04 | -25.257
-12 | -0.638 | 0.01436 | -0.043 | -44.438
-11.5 | -0.656 | 0.01073 | -0.045 | -61.099
-11 | -0.65 | 0.01 | -0.046 | -64.946
-10.5 | -0.639 | 0.00936 | -0.047 | -68.335
-10 | -0.624 | 0.00885 | -0.048 | -70.504
-9.5 | -0.604 | 0.00846 | -0.048 | -71.434
-9 | -0.58 | 0.00816 | -0.049 | -71.047
-8.5 | -0.55 | 0.0083 | -0.05 | -66.272
-8 | -0.516 | 0.00749 | -0.051 | -68.956
-7.5 | -0.478 | 0.00801 | -0.052 | -59.67
-7 | -0.435 | 0.00767 | -0.053 | -56.734
-6.5 | -0.389 | 0.00729 | -0.054 | -53.424
-6 | -0.34 | 0.00697 | -0.054 | -48.81
-5.5 | -0.288 | 0.0071 | -0.055 | -40.567
-5 | -0.234 | 0.00676 | -0.056 | -34.562
-4.5 | -0.177 | 0.00683 | -0.057 | -25.952
-4 | -0.12 | 0.00651 | -0.058 | -18.371
-3.5 | -0.061 | 0.00634 | -0.059 | -9.554
-3 | -0.001 | 0.00639 | -0.06 | -0.112
-2.5 | 0.06 | 0.00636 | -0.061 | 9.391
-2 | 0.12 | 0.00595 | -0.062 | 20.247
-1.5 | 0.181 | 0.00589 | -0.062 | 30.796
-1 | 0.243 | 0.00562 | -0.063 | 43.118
-0.5 | 0.303 | 0.00569 | -0.064 | 53.354
0 | 0.367 | 0.00557 | -0.065 | 65.809
0.5 | 0.428 | 0.0056 | -0.066 | 76.451
1 | 0.489 | 0.00574 | -0.067 | 85.224
1.5 | 0.55 | 0.00588 | -0.068 | 93.54
2 | 0.612 | 0.00573 | -0.069 | 106.722
2.5 | 0.673 | 0.00613 | -0.07 | 109.818
3 | 0.734 | 0.00633 | -0.071 | 116.009
3.5 | 0.793 | 0.00692 | -0.071 | 114.511
4 | 0.853 | 0.00708 | -0.072 | 120.547
4.5 | 0.913 | 0.00749 | -0.073 | 121.923
5 | 0.972 | 0.00844 | -0.074 | 115.129
5.5 | 1.029 | 0.00858 | -0.075 | 120.005
6 | 1.085 | 0.00901 | -0.076 | 120.387
6.5 | 1.139 | 0.00929 | -0.077 | 122.629
7 | 1.191 | 0.00968 | -0.078 | 123.015
7.5 | 1.241 | 0.01036 | -0.079 | 119.742
8 | 1.288 | 0.01086 | -0.079 | 118.564
8.5 | 1.332 | 0.01149 | -0.08 | 115.957
9 | 1.373 | 0.01198 | -0.081 | 114.596
9.5 | 1.41 | 0.01242 | -0.082 | 113.554
10 | 1.443 | 0.01296 | -0.083 | 111.353
10.5 | 1.471 | 0.01363 | -0.084 | 107.983
11 | 1.495 | 0.01431 | -0.084 | 104.47
11.5 | 1.515 | 0.01493 | -0.085 | 101.487
12 | 1.529 | 0.01512 | -0.086 | 101.124
12.5 | 1.531 | 0.01586 | -0.087 | 96.564
13 | 1.489 | 0.01804 | -0.086 | 82.558
13.5 | 1.469 | 0.01929 | -0.086 | 76.148
14 | 1.442 | 0.02071 | -0.086 | 69.615
14.5 | 1.409 | 0.02223 | -0.087 | 63.376
15 | 1.37 | 0.02413 | -0.087 | 56.794
15.5 | 1.328 | 0.02607 | -0.087 | 50.939
16 | 1.281 | 0.02872 | -0.088 | 44.592
16.5 | 1.228 | 0.03295 | -0.087 | 37.275
17 | 1.176 | 0.03658 | -0.087 | 32.147
17.5 | 1.118 | 0.04261 | -0.087 | 26.246

## 116. Re 12M Mach 0.10 (2)
BIGFOIL.COM POLAR EXPORT
GA 35A413
GA 35A413 |  |  |  | Cl Max: | 1.8845 | at alpha= | 20 | deg
XFOIL ncrit=9 |  |  |  | L/D Max: | 156.532 | at alpha= | 3.5 | deg
Re: | 12000000 |  |  | Cd Min: | 0.07627 | at alpha= | -20 | deg
Mach: | 0.1 |  |  | Cl=0 at alpha= | -3.0164 | deg
|  |  |  | @ Cl=0.1, Cd= | 0.0052006
|  |  |  | @ Cl=0.4, Cd= | 0.0041397
|  |  |  | @ Cl=0.6, Cd= | 0.0043353
alpha (deg) | Cl | Cd | Cm | Cl/Cd
-20 | -1.3362 | 0.07627 | -0.0497 | -17.5193
-19.5 | -1.46 | 0.04957 | -0.0686 | -29.4533
-19 | -1.5013 | 0.03654 | -0.0787 | -41.0865
-18.5 | -1.5146 | 0.02937 | -0.0824 | -51.5696
-18 | -1.5168 | 0.02512 | -0.0814 | -60.3822
-17.5 | -1.5105 | 0.02244 | -0.0775 | -67.3128
-17 | -1.4868 | 0.02035 | -0.0744 | -73.0614
-16.5 | -1.4511 | 0.01866 | -0.0726 | -77.7653
-16 | -1.4135 | 0.01738 | -0.0704 | -81.3291
-15.5 | -1.3694 | 0.01631 | -0.0691 | -83.9608
-15 | -1.3227 | 0.01536 | -0.068 | -86.1133
-14.5 | -1.2739 | 0.01451 | -0.0671 | -87.7946
-14 | -1.2235 | 0.01376 | -0.0664 | -88.9172
-13.5 | -1.1719 | 0.01308 | -0.0658 | -89.5948
-13 | -1.1195 | 0.01246 | -0.0652 | -89.8475
-12.5 | -1.0662 | 0.01191 | -0.0649 | -89.5214
-12 | -1.0123 | 0.01139 | -0.0645 | -88.8762
-11.5 | -0.9582 | 0.01088 | -0.0643 | -88.0699
-11 | -0.9034 | 0.01043 | -0.0641 | -86.6155
-10.5 | -0.8483 | 0.00999 | -0.0639 | -84.9149
-10 | -0.7932 | 0.00955 | -0.0638 | -83.0576
-9.5 | -0.7375 | 0.00914 | -0.0637 | -80.6893
-9 | -0.6827 | 0.00859 | -0.0636 | -79.4761
-8.5 | -0.6276 | 0.00806 | -0.0634 | -77.866
-8 | -0.5716 | 0.00764 | -0.0634 | -74.8168
-7.5 | -0.5153 | 0.00729 | -0.0634 | -70.6859
-7 | -0.4585 | 0.00697 | -0.0635 | -65.7819
-6.5 | -0.4017 | 0.00671 | -0.0637 | -59.8659
-6 | -0.3444 | 0.00645 | -0.0639 | -53.3953
-5 | -0.2291 | 0.00608 | -0.0645 | -37.6809
-4.5 | -0.1716 | 0.00591 | -0.0648 | -29.0355
-4 | -0.1138 | 0.00572 | -0.0652 | -19.8951
-3.5 | -0.0559 | 0.00558 | -0.0655 | -10.0179
-3 | 0.0019 | 0.00542 | -0.0659 | 0.35055
-2.5 | 0.0598 | 0.00527 | -0.0664 | 11.3472
-2 | 0.1177 | 0.00517 | -0.0668 | 22.766
-1.5 | 0.1755 | 0.00499 | -0.0672 | 35.1703
-1 | 0.2329 | 0.00483 | -0.0676 | 48.2195
-0.5 | 0.2897 | 0.00457 | -0.0679 | 63.3917
0 | 0.3463 | 0.0044 | -0.0682 | 78.7045
0.5 | 0.402 | 0.00413 | -0.0684 | 97.3366
1 | 0.4593 | 0.0041 | -0.0688 | 112.0244
1.5 | 0.5161 | 0.0041 | -0.0691 | 125.878
2 | 0.5719 | 0.00429 | -0.0693 | 133.31
2.5 | 0.6277 | 0.00438 | -0.0695 | 143.3105
3 | 0.6819 | 0.00447 | -0.0695 | 152.5503
3.5 | 0.7357 | 0.0047 | -0.0694 | 156.5319
4 | 0.7878 | 0.00514 | -0.069 | 153.2685
4.5 | 0.8396 | 0.00557 | -0.0686 | 150.7361
5 | 0.8893 | 0.00617 | -0.0678 | 144.1329
5.5 | 0.941 | 0.00651 | -0.0673 | 144.5469
6 | 0.9908 | 0.00689 | -0.0664 | 143.8026
6.5 | 1.0466 | 0.00734 | -0.0668 | 142.5886
7 | 1.1064 | 0.00784 | -0.0683 | 141.1224
7.5 | 1.1603 | 0.00833 | -0.0684 | 139.2917
8 | 1.2097 | 0.00879 | -0.0676 | 137.6223
8.5 | 1.2597 | 0.00925 | -0.0669 | 136.1838
9 | 1.3095 | 0.00973 | -0.0662 | 134.5838
9.5 | 1.3593 | 0.01018 | -0.0656 | 133.5265
10 | 1.4075 | 0.01071 | -0.0648 | 131.4192
10.5 | 1.4543 | 0.01128 | -0.0637 | 128.9273
11 | 1.5006 | 0.01183 | -0.0626 | 126.847
11.5 | 1.5438 | 0.01245 | -0.061 | 124
12 | 1.5794 | 0.01321 | -0.0581 | 119.5609
12.5 | 1.6129 | 0.01413 | -0.0552 | 114.1472
13 | 1.6473 | 0.0151 | -0.0528 | 109.0927
13.5 | 1.6801 | 0.01626 | -0.0505 | 103.3272
14 | 1.7105 | 0.01768 | -0.0482 | 96.7477
14.5 | 1.7378 | 0.01942 | -0.0459 | 89.4851
15 | 1.7627 | 0.02146 | -0.0438 | 82.1389
15.5 | 1.7861 | 0.02368 | -0.0418 | 75.4265
16 | 1.8085 | 0.02604 | -0.0399 | 69.4508
16.5 | 1.8284 | 0.02864 | -0.0381 | 63.8408
17 | 1.8442 | 0.03161 | -0.0362 | 58.3423
17.5 | 1.8572 | 0.03496 | -0.0344 | 53.1236
18 | 1.8661 | 0.03878 | -0.0327 | 48.1202
18.5 | 1.8726 | 0.04302 | -0.0313 | 43.5286
19 | 1.8777 | 0.04752 | -0.0302 | 39.5139
19.5 | 1.8817 | 0.05231 | -0.0294 | 35.9721
20 | 1.8845 | 0.05737 | -0.0288 | 32.8482

## 117. Re 12M Mach 0.25 (1)
BIGFOIL.COM POLAR EXPORT
GA 35A413
GA 35A413 |  |  |  | Cl Max: | 1.481 | at alpha= | 11.5 | deg
JavaFoil+Calcfoil stall+Eppler ext transition |  |  |  | L/D Max: | 122.795 | at alpha= | 4.5 | deg
Re: | 12000000 |  |  | Cd Min: | 0.00547 | at alpha= | 0 | deg
Mach: | 0.25 |  |  | Cl=0 at alpha= | -2.9919 | deg
|  |  |  | @ Cl=0.1, Cd= | 0.0062343
|  |  |  | @ Cl=0.4, Cd= | 0.0055357
|  |  |  | @ Cl=0.6, Cd= | 0.005869
alpha (deg) | Cl | Cd | Cm | Cl/Cd
-15 | -0.121 | 0.09715 | -0.024 | -1.25
-14.5 | -0.199 | 0.09126 | -0.025 | -2.182
-14 | -0.251 | 0.08644 | -0.025 | -2.905
-13.5 | -0.294 | 0.08453 | -0.025 | -3.483
-13 | -0.334 | 0.07911 | -0.026 | -4.22
-12.5 | -0.369 | 0.07299 | -0.028 | -5.057
-12 | -0.401 | 0.06589 | -0.03 | -6.083
-11.5 | -0.459 | 0.03174 | -0.04 | -14.476
-11 | -0.501 | 0.0187 | -0.044 | -26.8
-10.5 | -0.548 | 0.01014 | -0.048 | -54.022
-10 | -0.555 | 0.0094 | -0.049 | -58.97
-9.5 | -0.553 | 0.00888 | -0.05 | -62.294
-9 | -0.544 | 0.00848 | -0.051 | -64.199
-8.5 | -0.527 | 0.00808 | -0.051 | -65.198
-8 | -0.503 | 0.00774 | -0.052 | -64.941
-7.5 | -0.471 | 0.0082 | -0.053 | -57.484
-7 | -0.434 | 0.00797 | -0.054 | -54.483
-6.5 | -0.391 | 0.00746 | -0.055 | -52.48
-6 | -0.344 | 0.0071 | -0.056 | -48.456
-5.5 | -0.293 | 0.00724 | -0.057 | -40.455
-5 | -0.238 | 0.00687 | -0.058 | -34.695
-4.5 | -0.181 | 0.00673 | -0.059 | -26.95
-4 | -0.122 | 0.00671 | -0.06 | -18.245
-3.5 | -0.062 | 0.00639 | -0.06 | -9.717
-3 | -0.001 | 0.00633 | -0.061 | -0.116
-2.5 | 0.061 | 0.00629 | -0.062 | 9.741
-2 | 0.124 | 0.0062 | -0.063 | 19.945
-1.5 | 0.186 | 0.00609 | -0.064 | 30.603
-1 | 0.249 | 0.00583 | -0.065 | 42.743
-0.5 | 0.312 | 0.00574 | -0.066 | 54.32
0 | 0.377 | 0.00547 | -0.067 | 68.886
0.5 | 0.44 | 0.00565 | -0.068 | 77.886
1 | 0.503 | 0.00576 | -0.069 | 87.309
1.5 | 0.566 | 0.00595 | -0.07 | 95.029
2 | 0.629 | 0.0058 | -0.071 | 108.442
2.5 | 0.691 | 0.00621 | -0.072 | 111.305
3 | 0.754 | 0.00669 | -0.072 | 112.722
3.5 | 0.814 | 0.00707 | -0.073 | 115.222
4 | 0.876 | 0.00718 | -0.074 | 121.97
4.5 | 0.938 | 0.00764 | -0.075 | 122.795
5 | 0.998 | 0.00866 | -0.076 | 115.241
5.5 | 1.056 | 0.00887 | -0.077 | 119.145
6 | 1.113 | 0.00934 | -0.078 | 119.104
6.5 | 1.167 | 0.0096 | -0.079 | 121.647
7 | 1.219 | 0.01025 | -0.08 | 118.971
7.5 | 1.268 | 0.0108 | -0.081 | 117.479
8 | 1.314 | 0.01136 | -0.082 | 115.645
8.5 | 1.355 | 0.0121 | -0.082 | 111.963
9 | 1.391 | 0.01277 | -0.083 | 108.892
9.5 | 1.422 | 0.01323 | -0.084 | 107.452
10 | 1.447 | 0.01393 | -0.085 | 103.9
10.5 | 1.465 | 0.01468 | -0.086 | 99.826
11 | 1.477 | 0.01546 | -0.087 | 95.499
11.5 | 1.481 | 0.01559 | -0.088 | 94.988
12 | 1.444 | 0.0179 | -0.086 | 80.683
12.5 | 1.415 | 0.01921 | -0.087 | 73.673
13 | 1.369 | 0.02068 | -0.087 | 66.2
13.5 | 1.311 | 0.02253 | -0.088 | 58.207
14 | 1.242 | 0.02475 | -0.088 | 50.181
14.5 | 1.164 | 0.02709 | -0.088 | 42.961
15 | 1.069 | 0.03269 | -0.087 | 32.716
15.5 | 0.967 | 0.04005 | -0.086 | 24.149
16 | 0.846 | 0.05701 | -0.083 | 14.848
16.5 | 0.687 | 0.1152 | -0.062 | 5.966

## 118. Re 12M Mach 0.25 (2)
BIGFOIL.COM POLAR EXPORT
GA 35A413
GA 35A413 |  |  |  | Cl Max: | 1.8309 | at alpha= | 18.5 | deg
XFOIL ncrit=9 |  |  |  | L/D Max: | 160.57 | at alpha= | 3.5 | deg
Re: | 12000000 |  |  | Cd Min: | 0.17586 | at alpha= | -16 | deg
Mach: | 0.25 |  |  | Cl=0 at alpha= | -3.0175 | deg
|  |  |  | @ Cl=0.1, Cd= | 0.0052341
|  |  |  | @ Cl=0.4, Cd= | 0.0041999
|  |  |  | @ Cl=0.6, Cd= | 0.0042957
alpha (deg) | Cl | Cd | Cm | Cl/Cd
-16 | -0.5428 | 0.17586 | 0.004 | -3.0865
-15.5 | -0.7485 | 0.11712 | -0.0248 | -6.3909
-15 | -0.8792 | 0.08707 | -0.0444 | -10.0976
-14.5 | -0.9802 | 0.06275 | -0.0593 | -15.6207
-14 | -1.0233 | 0.04335 | -0.0778 | -23.6055
-13.5 | -1.0591 | 0.03232 | -0.0875 | -32.7692
-13 | -1.0863 | 0.02554 | -0.0843 | -42.5333
-12.5 | -1.0786 | 0.01986 | -0.081 | -54.3102
-12 | -1.0454 | 0.01628 | -0.0782 | -64.2138
-11.5 | -0.9991 | 0.01404 | -0.0759 | -71.161
-11 | -0.9461 | 0.01258 | -0.0742 | -75.2067
-10.5 | -0.8896 | 0.01155 | -0.0728 | -77.0216
-10 | -0.8318 | 0.01074 | -0.0716 | -77.4488
-9.5 | -0.7728 | 0.01011 | -0.0707 | -76.4392
-9 | -0.7134 | 0.00956 | -0.07 | -74.6234
-8.5 | -0.6542 | 0.00903 | -0.0693 | -72.4474
-8 | -0.5966 | 0.00824 | -0.0685 | -72.4029
-7.5 | -0.5379 | 0.00769 | -0.0679 | -69.948
-7 | -0.4783 | 0.00726 | -0.0675 | -65.8815
-6.5 | -0.4186 | 0.00692 | -0.0673 | -60.4913
-6 | -0.3586 | 0.00662 | -0.0672 | -54.1692
-5.5 | -0.2986 | 0.00637 | -0.0672 | -46.876
-5 | -0.2383 | 0.00616 | -0.0673 | -38.6851
-4.5 | -0.1782 | 0.00599 | -0.0674 | -29.7496
-4 | -0.118 | 0.00578 | -0.0676 | -20.4152
-3.5 | -0.058 | 0.00564 | -0.0679 | -10.2837
-3 | 0.0021 | 0.00547 | -0.0682 | 0.38391
-2.5 | 0.0621 | 0.00531 | -0.0685 | 11.6949
-2 | 0.122 | 0.00519 | -0.0689 | 23.5067
-1.5 | 0.1818 | 0.00502 | -0.0693 | 36.2151
-1 | 0.2411 | 0.00486 | -0.0697 | 49.6091
-0.5 | 0.2998 | 0.00458 | -0.07 | 65.4585
0.5 | 0.4158 | 0.00414 | -0.0705 | 100.4348
1 | 0.475 | 0.00412 | -0.0709 | 115.2913
1.5 | 0.5338 | 0.00411 | -0.0712 | 129.8783
2 | 0.5918 | 0.00428 | -0.0714 | 138.271
2.5 | 0.6493 | 0.00439 | -0.0716 | 147.9043
3 | 0.7056 | 0.00447 | -0.0715 | 157.8523
3.5 | 0.7611 | 0.00474 | -0.0713 | 160.5696
4 | 0.8148 | 0.00519 | -0.0708 | 156.9942
4.5 | 0.8681 | 0.00566 | -0.0702 | 153.3746
5 | 0.9187 | 0.00633 | -0.0692 | 145.1343
5.5 | 0.9721 | 0.00668 | -0.0684 | 145.524
6 | 1.0232 | 0.00709 | -0.0671 | 144.3159
6.5 | 1.0823 | 0.00759 | -0.0676 | 142.5955
7 | 1.1444 | 0.00816 | -0.0688 | 140.2451
7.5 | 1.1961 | 0.00869 | -0.0677 | 137.641
8 | 1.2475 | 0.00922 | -0.0665 | 135.3037
8.5 | 1.2996 | 0.00972 | -0.0655 | 133.7037
9 | 1.3511 | 0.01024 | -0.0643 | 131.9434
9.5 | 1.4015 | 0.0108 | -0.0629 | 129.7685
10 | 1.4493 | 0.01147 | -0.0611 | 126.3557
10.5 | 1.4946 | 0.0121 | -0.0588 | 123.5207
11 | 1.534 | 0.01287 | -0.0556 | 119.1919
11.5 | 1.5703 | 0.01389 | -0.0523 | 113.0526
12 | 1.6051 | 0.01513 | -0.0491 | 106.0872
12.5 | 1.6407 | 0.01648 | -0.0464 | 99.557
13 | 1.6735 | 0.01816 | -0.0438 | 92.1531
13.5 | 1.7026 | 0.02021 | -0.0411 | 84.2454
14 | 1.7278 | 0.02266 | -0.0385 | 76.2489
14.5 | 1.7531 | 0.02521 | -0.0361 | 69.5399
15 | 1.7746 | 0.02806 | -0.0336 | 63.2431
15.5 | 1.7927 | 0.03126 | -0.0311 | 57.348
16 | 1.8066 | 0.0349 | -0.0287 | 51.765
16.5 | 1.816 | 0.03912 | -0.0266 | 46.4213
17 | 1.8224 | 0.04381 | -0.0246 | 41.5978
17.5 | 1.8276 | 0.04878 | -0.0231 | 37.4662
18 | 1.8307 | 0.05418 | -0.022 | 33.7892
18.5 | 1.8309 | 0.05998 | -0.0211 | 30.5252
19 | 1.8261 | 0.06656 | -0.0208 | 27.4354
19.5 | 1.8177 | 0.07367 | -0.0209 | 24.6735
20 | 1.8053 | 0.08146 | -0.0215 | 22.1618

## 119. Re 12M Mach 0.50 (1)
BIGFOIL.COM POLAR EXPORT
GA 35A413
GA 35A413 |  |  |  | Cl Max: | 1.348 | at alpha= | 8 | deg
JavaFoil+Calcfoil stall+Eppler ext transition |  |  |  | L/D Max: | 122.576 | at alpha= | 4 | deg
Re: | 12000000 |  |  | Cd Min: | 0.00586 | at alpha= | 0 | deg
Mach: | 0.5 |  |  | Cl=0 at alpha= | -2.9928 | deg
|  |  |  | @ Cl=0.1, Cd= | 0.0065083
|  |  |  | @ Cl=0.4, Cd= | 0.0058859
|  |  |  | @ Cl=0.6, Cd= | 0.0062114
alpha (deg) | Cl | Cd | Cm | Cl/Cd
-20 | -0.944 | 0.16102 | -0.023 | -5.861
-19.5 | -0.916 | 0.15096 | -0.023 | -6.071
-19 | -0.889 | 0.14702 | -0.023 | -6.049
-18.5 | -0.862 | 0.14066 | -0.024 | -6.131
-18 | -0.837 | 0.13993 | -0.025 | -5.981
-17.5 | -0.811 | 0.129 | -0.025 | -6.289
-17 | -0.784 | 0.12331 | -0.026 | -6.358
-16.5 | -0.751 | 0.17633 | -0.024 | -4.257
-16 | -0.728 | 0.11326 | -0.026 | -6.425
-15.5 | -0.699 | 0.11083 | -0.026 | -6.311
-15 | -0.671 | 0.10702 | -0.026 | -6.269
-14.5 | -0.642 | 0.10441 | -0.026 | -6.151
-14 | -0.615 | 0.09963 | -0.026 | -6.17
-13.5 | -0.587 | 0.09403 | -0.026 | -6.245
-13 | -0.56 | 0.0967 | -0.027 | -5.789
-12.5 | -0.533 | 0.08557 | -0.028 | -6.225
-12 | -0.505 | 0.082 | -0.028 | -6.157
-11.5 | -0.478 | 0.0738 | -0.029 | -6.48
-11 | -0.452 | 0.06659 | -0.031 | -6.789
-10.5 | -0.427 | 0.05934 | -0.034 | -7.195
-10 | -0.41 | 0.04518 | -0.041 | -9.081
-9.5 | -0.439 | 0.01193 | -0.054 | -36.803
-9 | -0.337 | 0.05696 | -0.03 | -5.924
-8.5 | -0.313 | 0.04855 | -0.035 | -6.45
-8 | -0.346 | 0.00876 | -0.058 | -39.436
-7.5 | -0.311 | 0.00888 | -0.059 | -35.028
-7 | -0.277 | 0.00817 | -0.06 | -33.885
-6.5 | -0.243 | 0.00877 | -0.061 | -27.648
-6 | -0.208 | 0.00774 | -0.063 | -26.875
-5.5 | -0.276 | 0.00796 | -0.064 | -34.736
-5 | -0.246 | 0.00758 | -0.065 | -32.444
-4.5 | -0.194 | 0.00728 | -0.066 | -26.681
-4 | -0.134 | 0.00701 | -0.067 | -19.066
-3.5 | -0.069 | 0.00697 | -0.068 | -9.827
-3 | -0.001 | 0.00669 | -0.069 | -0.122
-2.5 | 0.068 | 0.00649 | -0.07 | 10.517
-2 | 0.138 | 0.00653 | -0.071 | 21.129
-1.5 | 0.208 | 0.0065 | -0.072 | 32.001
-1 | 0.278 | 0.00611 | -0.073 | 45.56
-0.5 | 0.348 | 0.00595 | -0.074 | 58.506
0 | 0.421 | 0.00586 | -0.075 | 71.903
0.5 | 0.492 | 0.0059 | -0.076 | 83.293
1 | 0.562 | 0.00613 | -0.077 | 91.642
1.5 | 0.632 | 0.00628 | -0.078 | 100.694
2 | 0.703 | 0.00613 | -0.079 | 114.566
2.5 | 0.773 | 0.00676 | -0.08 | 114.341
3 | 0.843 | 0.00734 | -0.081 | 114.831
3.5 | 0.909 | 0.0078 | -0.082 | 116.535
4 | 0.978 | 0.00798 | -0.083 | 122.576
4.5 | 1.046 | 0.00866 | -0.084 | 120.835
5 | 1.111 | 0.00961 | -0.085 | 115.536
5.5 | 1.173 | 0.01068 | -0.086 | 109.859
6 | 1.23 | 0.01145 | -0.087 | 107.408
6.5 | 1.281 | 0.01237 | -0.088 | 103.521
7 | 1.322 | 0.01282 | -0.089 | 103.104
7.5 | 1.347 | 0.01346 | -0.09 | 100.077
8 | 1.348 | 0.01448 | -0.091 | 93.061
8.5 | 1.294 | 0.01563 | -0.092 | 82.782
9 | 0.817 | 0.01809 | -0.091 | 45.149
9.5 | 0.846 | 0.0196 | -0.091 | 43.18
10 | 0.874 | 0.02178 | -0.091 | 40.143
10.5 | 0.905 | 0.02293 | -0.092 | 39.457
11 | 0.926 | 0.02713 | -0.092 | 34.135
11.5 | 0.951 | 0.02951 | -0.091 | 32.239
12 | 0.975 | 0.03383 | -0.091 | 28.821
12.5 | 0.999 | 0.03832 | -0.091 | 26.081
13 | 0.973 | 0.06321 | -0.083 | 15.391

## 120. Re 12M Mach 0.50 (2)
BIGFOIL.COM POLAR EXPORT
GA 35A413
GA 35A413 |  |  |  | Cl Max: | 1.5687 | at alpha= | 10.5 | deg
XFOIL ncrit=9 |  |  |  | L/D Max: | 177.642 | at alpha= | 3 | deg
Re: | 12000000 |  |  | Cd Min: | 0.15496 | at alpha= | -13.5 | deg
Mach: | 0.5 |  |  | Cl=0 at alpha= | -3.0164 | deg
|  |  |  | @ Cl=0.1, Cd= | 0.0054377
|  |  |  | @ Cl=0.4, Cd= | 0.0045467
|  |  |  | @ Cl=0.6, Cd= | 0.0042
alpha (deg) | Cl | Cd | Cm | Cl/Cd
-13.5 | -0.4394 | 0.15496 | -0.0154 | -2.8356
-13 | -0.4223 | 0.14769 | -0.019 | -2.8594
-12.5 | -0.4058 | 0.14039 | -0.0225 | -2.8905
-12 | -0.3918 | 0.13266 | -0.0261 | -2.9534
-11 | -0.3731 | 0.11583 | -0.0336 | -3.2211
-10.5 | -0.3695 | 0.1066 | -0.0378 | -3.4662
-10 | -0.3695 | 0.09703 | -0.0424 | -3.8081
-9.5 | -0.3758 | 0.08667 | -0.0479 | -4.336
-9 | -0.3843 | 0.0763 | -0.0542 | -5.0367
-8.5 | -0.3946 | 0.06565 | -0.0617 | -6.0107
-8 | -0.4039 | 0.05355 | -0.0734 | -7.5425
-7.5 | -0.418 | 0.0403 | -0.0896 | -10.3722
-7 | -0.4267 | 0.02974 | -0.0932 | -14.3477
-6.5 | -0.4259 | 0.01911 | -0.0919 | -22.2868
-6 | -0.4002 | 0.01157 | -0.0878 | -34.5895
-5.5 | -0.3472 | 0.00819 | -0.0839 | -42.3932
-5 | -0.2799 | 0.00703 | -0.0816 | -39.8151
-4.5 | -0.2095 | 0.00646 | -0.0801 | -32.4303
-4 | -0.1385 | 0.00615 | -0.0792 | -22.5203
-3.5 | -0.0678 | 0.00587 | -0.0787 | -11.5503
-3 | 0.0023 | 0.00568 | -0.0785 | 0.40493
-2.5 | 0.0722 | 0.00551 | -0.0785 | 13.1034
-2 | 0.1414 | 0.00533 | -0.0786 | 26.5291
-1.5 | 0.2103 | 0.00521 | -0.0788 | 40.3647
-1 | 0.2786 | 0.00498 | -0.0791 | 55.9438
0 | 0.4131 | 0.0045 | -0.0796 | 91.8
0.5 | 0.4786 | 0.00421 | -0.0797 | 113.6817
1 | 0.5463 | 0.0042 | -0.08 | 130.0714
1.5 | 0.6141 | 0.0042 | -0.0804 | 146.2143
2 | 0.6818 | 0.00432 | -0.0806 | 157.8241
2.5 | 0.7476 | 0.00447 | -0.0805 | 167.2483
3 | 0.8136 | 0.00458 | -0.0803 | 177.6419
3.5 | 0.8761 | 0.00496 | -0.0795 | 176.6331
4 | 0.9377 | 0.00545 | -0.0783 | 172.055
4.5 | 0.9959 | 0.00613 | -0.0765 | 162.4633
5 | 1.0496 | 0.00703 | -0.0738 | 149.303
5.5 | 1.1072 | 0.00759 | -0.0714 | 145.8762
6 | 1.1671 | 0.00826 | -0.0691 | 141.2954
6.5 | 1.2301 | 0.0091 | -0.0675 | 135.1758
7 | 1.2828 | 0.00995 | -0.0637 | 128.9246
7.5 | 1.3311 | 0.01081 | -0.059 | 123.136
8 | 1.3795 | 0.01187 | -0.0546 | 116.2174
8.5 | 1.4285 | 0.01318 | -0.0506 | 108.3839
9 | 1.4751 | 0.01492 | -0.0467 | 98.8673
9.5 | 1.516 | 0.01726 | -0.0426 | 87.8331
10 | 1.5516 | 0.02014 | -0.0383 | 77.0407
10.5 | 1.5687 | 0.02425 | -0.033 | 64.6887
11 | 1.5613 | 0.02996 | -0.0271 | 52.1128
11.5 | 1.538 | 0.037 | -0.0217 | 41.5676
12 | 1.5079 | 0.04508 | -0.0176 | 33.4494
12.5 | 1.4746 | 0.054 | -0.0148 | 27.3074
13 | 1.4385 | 0.06389 | -0.0138 | 22.5153
13.5 | 1.4002 | 0.07483 | -0.0147 | 18.7117
14 | 1.3593 | 0.08684 | -0.0174 | 15.6529
14.5 | 1.3203 | 0.09943 | -0.0215 | 13.2787
15 | 1.284 | 0.11258 | -0.027 | 11.4052
15.5 | 1.2515 | 0.126 | -0.0334 | 9.9325

## 121. Re 14M Mach 0.00 (1)
BIGFOIL.COM POLAR EXPORT
GA 35A413
GA 35A413 |  |  |  | Cl Max: | 1.54 | at alpha= | 12.5 | deg
JavaFoil+Calcfoil stall+Eppler ext transition |  |  |  | L/D Max: | 122.657 | at alpha= | 7.5 | deg
Re: | 14000000 |  |  | Cd Min: | 0.00559 | at alpha= | 0 | deg
Mach: | 0 |  |  | Cl=0 at alpha= | -2.9917 | deg
|  |  |  | @ Cl=0.1, Cd= | 0.0060412
|  |  |  | @ Cl=0.4, Cd= | 0.0056187
|  |  |  | @ Cl=0.6, Cd= | 0.0058315
alpha (deg) | Cl | Cd | Cm | Cl/Cd
-16.5 | -0.497 | 0.10388 | -0.023 | -4.78
-16 | -0.513 | 0.09282 | -0.025 | -5.532
-15.5 | -0.524 | 0.09079 | -0.025 | -5.77
-15 | -0.541 | 0.07812 | -0.028 | -6.931
-14.5 | -0.566 | 0.05915 | -0.031 | -9.57
-14 | -0.594 | 0.04115 | -0.035 | -14.43
-13.5 | -0.619 | 0.02823 | -0.037 | -21.92
-13 | -0.629 | 0.02429 | -0.039 | -25.911
-12.5 | -0.656 | 0.01511 | -0.042 | -43.419
-12 | -0.669 | 0.01211 | -0.043 | -55.226
-11.5 | -0.672 | 0.00991 | -0.045 | -67.795
-11 | -0.663 | 0.00962 | -0.046 | -68.928
-10.5 | -0.65 | 0.009 | -0.046 | -72.199
-10 | -0.632 | 0.00862 | -0.047 | -73.326
-9.5 | -0.61 | 0.00868 | -0.048 | -70.31
-9 | -0.584 | 0.00792 | -0.049 | -73.681
-8.5 | -0.553 | 0.00762 | -0.05 | -72.498
-8 | -0.517 | 0.00727 | -0.051 | -71.163
-7.5 | -0.478 | 0.00778 | -0.052 | -61.461
-7 | -0.435 | 0.00716 | -0.052 | -60.775
-6.5 | -0.389 | 0.00711 | -0.053 | -54.681
-6 | -0.339 | 0.00712 | -0.054 | -47.674
-5.5 | -0.287 | 0.00702 | -0.055 | -40.896
-5 | -0.233 | 0.00668 | -0.056 | -34.845
-4.5 | -0.177 | 0.00666 | -0.057 | -26.52
-4 | -0.119 | 0.00627 | -0.058 | -18.985
-3.5 | -0.06 | 0.00622 | -0.059 | -9.685
-3 | -0.001 | 0.00626 | -0.059 | -0.114
-2.5 | 0.059 | 0.00631 | -0.06 | 9.409
-2 | 0.12 | 0.00591 | -0.061 | 20.296
-1.5 | 0.18 | 0.00594 | -0.062 | 30.373
-1 | 0.241 | 0.00567 | -0.063 | 42.539
-0.5 | 0.302 | 0.00568 | -0.064 | 53.186
0 | 0.365 | 0.00559 | -0.065 | 65.229
0.5 | 0.426 | 0.00564 | -0.066 | 75.477
1 | 0.487 | 0.00571 | -0.067 | 85.17
1.5 | 0.548 | 0.00584 | -0.067 | 93.74
2 | 0.609 | 0.00583 | -0.068 | 104.378
2.5 | 0.669 | 0.00638 | -0.069 | 104.985
3 | 0.73 | 0.00638 | -0.07 | 114.5
3.5 | 0.789 | 0.00672 | -0.071 | 117.456
4 | 0.849 | 0.00704 | -0.072 | 120.514
4.5 | 0.908 | 0.00747 | -0.073 | 121.659
5 | 0.967 | 0.00804 | -0.074 | 120.222
5.5 | 1.024 | 0.00839 | -0.075 | 122.08
6 | 1.08 | 0.00884 | -0.075 | 122.134
6.5 | 1.134 | 0.00925 | -0.076 | 122.623
7 | 1.186 | 0.00993 | -0.077 | 119.426
7.5 | 1.236 | 0.01008 | -0.078 | 122.657
8 | 1.283 | 0.0105 | -0.079 | 122.185
8.5 | 1.328 | 0.01117 | -0.08 | 118.829
9 | 1.369 | 0.01164 | -0.081 | 117.555
9.5 | 1.407 | 0.01214 | -0.082 | 115.914
10 | 1.441 | 0.0126 | -0.082 | 114.303
10.5 | 1.471 | 0.01318 | -0.083 | 111.599
11 | 1.496 | 0.01374 | -0.084 | 108.892
11.5 | 1.518 | 0.01437 | -0.085 | 105.621
12 | 1.534 | 0.01447 | -0.086 | 106.032
12.5 | 1.54 | 0.01522 | -0.086 | 101.158
13 | 1.535 | 0.01596 | -0.087 | 96.173
13.5 | 1.49 | 0.01818 | -0.086 | 81.965
14 | 1.468 | 0.01945 | -0.086 | 75.493
14.5 | 1.441 | 0.02079 | -0.087 | 69.288
15 | 1.407 | 0.02257 | -0.087 | 62.362
15.5 | 1.37 | 0.02447 | -0.087 | 55.991
16 | 1.328 | 0.02702 | -0.088 | 49.148
16.5 | 1.282 | 0.03023 | -0.088 | 42.419
17 | 1.237 | 0.03321 | -0.088 | 37.236
17.5 | 1.189 | 0.03676 | -0.088 | 32.338

## 122. Re 14M Mach 0.00 (2)
BIGFOIL.COM POLAR EXPORT
GA 35A413
GA 35A413 |  |  |  | Cl Max: | 1.916 | at alpha= | 20 | deg
XFOIL ncrit=9 |  |  |  | L/D Max: | 150.021 | at alpha= | 3.5 | deg
Re: | 14000000 |  |  | Cd Min: | 0.05127 | at alpha= | 20 | deg
Mach: | 0 |  |  | Cl=0 at alpha= | -3.0148 | deg
|  |  |  | @ Cl=0.1, Cd= | 0.0050753
|  |  |  | @ Cl=0.4, Cd= | 0.0041399
|  |  |  | @ Cl=0.6, Cd= | 0.0043785
alpha (deg) | Cl | Cd | Cm | Cl/Cd
-20 | -1.546 | 0.03983 | -0.073 | -38.815
-19.5 | -1.5653 | 0.03138 | -0.0782 | -49.8821
-19 | -1.5718 | 0.02625 | -0.0788 | -59.8781
-18.5 | -1.5685 | 0.02314 | -0.0762 | -67.7831
-18 | -1.5555 | 0.02106 | -0.0722 | -73.8604
-17.5 | -1.5268 | 0.01924 | -0.0699 | -79.3555
-17 | -1.4901 | 0.01762 | -0.0686 | -84.5687
-16.5 | -1.4547 | 0.01635 | -0.0664 | -88.9725
-16 | -1.4115 | 0.01536 | -0.0652 | -91.8945
-15.5 | -1.365 | 0.01457 | -0.0644 | -93.6857
-15 | -1.3165 | 0.01386 | -0.0638 | -94.9856
-14.5 | -1.2668 | 0.01321 | -0.0634 | -95.897
-14 | -1.2161 | 0.01261 | -0.063 | -96.4393
-13.5 | -1.1646 | 0.01207 | -0.0627 | -96.4872
-13 | -1.1123 | 0.01154 | -0.0625 | -96.3865
-12.5 | -1.0594 | 0.01106 | -0.0623 | -95.7866
-12 | -1.0061 | 0.01061 | -0.0622 | -94.8256
-11.5 | -0.9524 | 0.01015 | -0.0621 | -93.8325
-11 | -0.8982 | 0.00975 | -0.0621 | -92.1231
-10.5 | -0.8437 | 0.00936 | -0.0621 | -90.1389
-10 | -0.7889 | 0.00896 | -0.0622 | -88.0469
-9.5 | -0.7338 | 0.0086 | -0.0622 | -85.3256
-9 | -0.6783 | 0.00825 | -0.0624 | -82.2182
-8.5 | -0.6232 | 0.00784 | -0.0624 | -79.4898
-8 | -0.5679 | 0.00742 | -0.0624 | -76.5364
-7.5 | -0.512 | 0.00707 | -0.0626 | -72.4187
-7 | -0.4559 | 0.00679 | -0.0627 | -67.1429
-6.5 | -0.3992 | 0.00651 | -0.063 | -61.321
-6 | -0.3426 | 0.00628 | -0.0632 | -54.5541
-5.5 | -0.2854 | 0.00608 | -0.0636 | -46.9408
-4.5 | -0.1707 | 0.00576 | -0.0643 | -29.6354
-4 | -0.1134 | 0.00558 | -0.0647 | -20.3226
-3.5 | -0.0559 | 0.00545 | -0.0651 | -10.2569
-3 | 0.0017 | 0.00529 | -0.0655 | 0.32136
-2.5 | 0.0592 | 0.00516 | -0.0659 | 11.4729
-2 | 0.117 | 0.00504 | -0.0664 | 23.2143
-1.5 | 0.1744 | 0.00491 | -0.0668 | 35.5193
-1 | 0.2316 | 0.00474 | -0.0672 | 48.8608
0 | 0.3445 | 0.00442 | -0.0679 | 77.9412
0.5 | 0.3998 | 0.00414 | -0.0681 | 96.57
1 | 0.4565 | 0.00411 | -0.0684 | 111.0706
1.5 | 0.5124 | 0.00415 | -0.0687 | 123.4699
2 | 0.5681 | 0.00431 | -0.0689 | 131.8097
2.5 | 0.624 | 0.00443 | -0.0692 | 140.8578
3 | 0.6771 | 0.00467 | -0.0691 | 144.9893
3.5 | 0.7306 | 0.00487 | -0.069 | 150.0205
4 | 0.7826 | 0.00527 | -0.0687 | 148.5009
4.5 | 0.8346 | 0.0057 | -0.0684 | 146.4211
5 | 0.8856 | 0.00619 | -0.0679 | 143.0695
5.5 | 0.9381 | 0.00648 | -0.0677 | 144.7685
6 | 0.9892 | 0.00682 | -0.0672 | 145.044
6.5 | 1.0391 | 0.00713 | -0.0663 | 145.7363
7.5 | 1.1543 | 0.00808 | -0.0685 | 142.8589
8 | 1.2054 | 0.00851 | -0.0682 | 141.6451
8.5 | 1.2553 | 0.00894 | -0.0676 | 140.4139
9 | 1.3051 | 0.00939 | -0.067 | 138.9883
9.5 | 1.355 | 0.00981 | -0.0666 | 138.1244
10 | 1.4033 | 0.01032 | -0.0659 | 135.9787
10.5 | 1.451 | 0.01082 | -0.0652 | 134.1035
11 | 1.498 | 0.01133 | -0.0644 | 132.2154
11.5 | 1.5427 | 0.01191 | -0.0632 | 129.5298
12 | 1.5828 | 0.0126 | -0.0613 | 125.619
12.5 | 1.618 | 0.01333 | -0.0585 | 121.3803
13 | 1.6527 | 0.01414 | -0.0561 | 116.8812
13.5 | 1.6859 | 0.01512 | -0.0537 | 111.5013
14 | 1.7168 | 0.01633 | -0.0513 | 105.1317
14.5 | 1.7448 | 0.01783 | -0.049 | 97.8575
15 | 1.7711 | 0.01958 | -0.0468 | 90.4545
15.5 | 1.797 | 0.02145 | -0.0449 | 83.7762
16 | 1.8213 | 0.02352 | -0.0431 | 77.4362
16.5 | 1.843 | 0.02584 | -0.0413 | 71.3235
17 | 1.8616 | 0.02843 | -0.0395 | 65.4801
17.5 | 1.8753 | 0.03148 | -0.0376 | 59.5712
18 | 1.8867 | 0.03486 | -0.0358 | 54.1222
18.5 | 1.8954 | 0.03862 | -0.0343 | 49.0782
19 | 1.9037 | 0.04256 | -0.033 | 44.7298
19.5 | 1.9098 | 0.04688 | -0.032 | 40.7381
20 | 1.916 | 0.05127 | -0.0312 | 37.3708

## 123. Re 14M Mach 0.10 (1)
BIGFOIL.COM POLAR EXPORT
GA 35A413
GA 35A413 |  |  |  | Cl Max: | 1.531 | at alpha= | 12.5 | deg
JavaFoil+Calcfoil stall+Eppler ext transition |  |  |  | L/D Max: | 122.214 | at alpha= | 8.5 | deg
Re: | 14000000 |  |  | Cd Min: | 0.00561 | at alpha= | 0.5 | deg
Mach: | 0.1 |  |  | Cl=0 at alpha= | -2.9918 | deg
|  |  |  | @ Cl=0.1, Cd= | 0.0060167
|  |  |  | @ Cl=0.4, Cd= | 0.0056192
|  |  |  | @ Cl=0.6, Cd= | 0.0058236
alpha (deg) | Cl | Cd | Cm | Cl/Cd
-16.5 | -0.452 | 0.10681 | -0.023 | -4.235
-16 | -0.471 | 0.09705 | -0.024 | -4.848
-15.5 | -0.484 | 0.09423 | -0.024 | -5.139
-15 | -0.503 | 0.08259 | -0.027 | -6.094
-14.5 | -0.524 | 0.06974 | -0.029 | -7.507
-14 | -0.548 | 0.05441 | -0.033 | -10.065
-13.5 | -0.576 | 0.03785 | -0.036 | -15.203
-13 | -0.589 | 0.03271 | -0.037 | -17.997
-12.5 | -0.622 | 0.01861 | -0.041 | -33.435
-12 | -0.646 | 0.01276 | -0.043 | -50.597
-11.5 | -0.656 | 0.0101 | -0.045 | -64.901
-11 | -0.65 | 0.00977 | -0.046 | -66.463
-10.5 | -0.639 | 0.00912 | -0.047 | -70.082
-10 | -0.624 | 0.00868 | -0.048 | -71.919
-9.5 | -0.604 | 0.00829 | -0.048 | -72.875
-9 | -0.58 | 0.00801 | -0.049 | -72.418
-8.5 | -0.55 | 0.00768 | -0.05 | -71.634
-8 | -0.516 | 0.00733 | -0.051 | -70.394
-7.5 | -0.478 | 0.00774 | -0.052 | -61.726
-7 | -0.435 | 0.00723 | -0.053 | -60.247
-6.5 | -0.389 | 0.00717 | -0.054 | -54.293
-6 | -0.34 | 0.00718 | -0.054 | -47.369
-5.5 | -0.288 | 0.00698 | -0.055 | -41.286
-5 | -0.234 | 0.00666 | -0.056 | -35.096
-4.5 | -0.177 | 0.00673 | -0.057 | -26.351
-4 | -0.12 | 0.00642 | -0.058 | -18.623
-3.5 | -0.061 | 0.00627 | -0.059 | -9.654
-3 | -0.001 | 0.00631 | -0.06 | -0.113
-2.5 | 0.06 | 0.00623 | -0.061 | 9.588
-2 | 0.12 | 0.00591 | -0.062 | 20.381
-1.5 | 0.181 | 0.00598 | -0.062 | 30.317
-1 | 0.243 | 0.00571 | -0.063 | 42.476
-0.5 | 0.303 | 0.00572 | -0.064 | 53.08
0 | 0.367 | 0.00563 | -0.065 | 65.151
0.5 | 0.428 | 0.00561 | -0.066 | 76.216
1 | 0.489 | 0.00579 | -0.067 | 84.514
1.5 | 0.55 | 0.00588 | -0.068 | 93.626
2 | 0.612 | 0.00581 | -0.069 | 105.331
2.5 | 0.673 | 0.00639 | -0.07 | 105.246
3 | 0.734 | 0.00641 | -0.071 | 114.427
3.5 | 0.793 | 0.00671 | -0.071 | 118.184
4 | 0.853 | 0.00712 | -0.072 | 119.841
4.5 | 0.913 | 0.00748 | -0.073 | 122.123
5 | 0.972 | 0.00805 | -0.074 | 120.679
5.5 | 1.029 | 0.00846 | -0.075 | 121.593
6 | 1.085 | 0.00893 | -0.076 | 121.539
6.5 | 1.139 | 0.00934 | -0.077 | 121.947
7 | 1.191 | 0.01 | -0.078 | 119.065
7.5 | 1.241 | 0.01018 | -0.079 | 121.945
8 | 1.288 | 0.01059 | -0.079 | 121.673
8.5 | 1.332 | 0.0109 | -0.08 | 122.214
9 | 1.373 | 0.01177 | -0.081 | 116.647
9.5 | 1.41 | 0.01226 | -0.082 | 115
10 | 1.443 | 0.01277 | -0.083 | 112.954
10.5 | 1.471 | 0.01331 | -0.084 | 110.587
11 | 1.495 | 0.01391 | -0.084 | 107.489
11.5 | 1.515 | 0.01406 | -0.085 | 107.759
12 | 1.529 | 0.01468 | -0.086 | 104.189
12.5 | 1.531 | 0.01546 | -0.087 | 99.045
13 | 1.492 | 0.01749 | -0.086 | 85.311
13.5 | 1.472 | 0.01862 | -0.086 | 79.065
14 | 1.445 | 0.01996 | -0.087 | 72.387
14.5 | 1.412 | 0.0214 | -0.087 | 65.987
15 | 1.373 | 0.02332 | -0.087 | 58.887
15.5 | 1.331 | 0.02506 | -0.088 | 53.121
16 | 1.283 | 0.02795 | -0.088 | 45.893
16.5 | 1.229 | 0.03215 | -0.088 | 38.243
17 | 1.177 | 0.0358 | -0.088 | 32.881
17.5 | 1.119 | 0.04179 | -0.087 | 26.788

## 124. Re 14M Mach 0.10 (2)
BIGFOIL.COM POLAR EXPORT
GA 35A413
GA 35A413 |  |  |  | Cl Max: | 1.9086 | at alpha= | 20 | deg
XFOIL ncrit=9 |  |  |  | L/D Max: | 150.965 | at alpha= | 3.5 | deg
Re: | 14000000 |  |  | Cd Min: | 0.077 | at alpha= | -20 | deg
Mach: | 0.1 |  |  | Cl=0 at alpha= | -3.0147 | deg
|  |  |  | @ Cl=0.1, Cd= | 0.0050867
|  |  |  | @ Cl=0.4, Cd= | 0.004152
|  |  |  | @ Cl=0.6, Cd= | 0.0043706
alpha (deg) | Cl | Cd | Cm | Cl/Cd
-20 | -1.3325 | 0.077 | -0.0491 | -17.3052
-19.5 | -1.4523 | 0.05079 | -0.0675 | -28.5942
-19 | -1.498 | 0.03697 | -0.0783 | -40.5193
-18.5 | -1.5143 | 0.02939 | -0.0824 | -51.5243
-18 | -1.5192 | 0.02496 | -0.0813 | -60.8654
-17.5 | -1.5149 | 0.02221 | -0.0771 | -68.208
-17 | -1.4877 | 0.01997 | -0.0749 | -74.4967
-16.5 | -1.458 | 0.01841 | -0.0717 | -79.1961
-16 | -1.4198 | 0.01689 | -0.0699 | -84.0616
-15.5 | -1.3765 | 0.01564 | -0.0684 | -88.0115
-15 | -1.3296 | 0.01462 | -0.0673 | -90.9439
-14.5 | -1.2802 | 0.01379 | -0.0665 | -92.8354
-14 | -1.2292 | 0.01308 | -0.0658 | -93.9755
-13 | -1.1242 | 0.01185 | -0.0647 | -94.8692
-12.5 | -1.0705 | 0.01133 | -0.0644 | -94.4837
-12 | -1.0164 | 0.01084 | -0.0641 | -93.7638
-11.5 | -0.9619 | 0.01035 | -0.0638 | -92.9372
-11 | -0.9068 | 0.00992 | -0.0636 | -91.4113
-10.5 | -0.8516 | 0.00952 | -0.0635 | -89.4538
-10 | -0.796 | 0.00909 | -0.0634 | -87.5688
-9.5 | -0.7402 | 0.00872 | -0.0634 | -84.8853
-9 | -0.6841 | 0.00836 | -0.0634 | -81.8301
-8.5 | -0.628 | 0.00798 | -0.0634 | -78.6967
-8 | -0.5724 | 0.00751 | -0.0633 | -76.2184
-7.5 | -0.516 | 0.00713 | -0.0633 | -72.3703
-7 | -0.4594 | 0.00683 | -0.0634 | -67.2621
-6.5 | -0.4022 | 0.00655 | -0.0636 | -61.4046
-6 | -0.3452 | 0.0063 | -0.0638 | -54.7937
-5.5 | -0.2875 | 0.0061 | -0.0641 | -47.1311
-4.5 | -0.1719 | 0.00577 | -0.0648 | -29.792
-4 | -0.1141 | 0.0056 | -0.0651 | -20.375
-3.5 | -0.0562 | 0.00546 | -0.0655 | -10.293
-3 | 0.0017 | 0.00529 | -0.0659 | 0.32136
-2.5 | 0.0596 | 0.00517 | -0.0663 | 11.528
-2 | 0.1178 | 0.00505 | -0.0668 | 23.3267
-1.5 | 0.1756 | 0.00491 | -0.0672 | 35.7637
-1 | 0.2331 | 0.00475 | -0.0676 | 49.0737
-0.5 | 0.2897 | 0.00454 | -0.0679 | 63.8106
0 | 0.3467 | 0.00443 | -0.0683 | 78.2619
0.5 | 0.4023 | 0.00414 | -0.0684 | 97.1739
1 | 0.4593 | 0.00411 | -0.0688 | 111.7518
1.5 | 0.5156 | 0.00414 | -0.0691 | 124.5411
2 | 0.5716 | 0.00431 | -0.0693 | 132.6218
2.5 | 0.6278 | 0.00443 | -0.0696 | 141.7156
3 | 0.6814 | 0.00466 | -0.0694 | 146.2232
3.5 | 0.7352 | 0.00487 | -0.0693 | 150.9651
4 | 0.7874 | 0.00528 | -0.069 | 149.1288
4.5 | 0.8397 | 0.00572 | -0.0687 | 146.8007
5 | 0.8909 | 0.00621 | -0.0682 | 143.4622
5.5 | 0.9437 | 0.00651 | -0.0679 | 144.9616
6 | 0.9951 | 0.00686 | -0.0673 | 145.0583
7 | 1.1027 | 0.00764 | -0.0673 | 144.3325
7.5 | 1.1616 | 0.00814 | -0.0686 | 142.7027
8 | 1.2124 | 0.00858 | -0.068 | 141.3054
8.5 | 1.2628 | 0.00901 | -0.0674 | 140.1554
9 | 1.3129 | 0.00947 | -0.0668 | 138.6378
9.5 | 1.3631 | 0.00991 | -0.0662 | 137.5479
10 | 1.4115 | 0.01044 | -0.0654 | 135.2011
10.5 | 1.4596 | 0.01095 | -0.0645 | 133.2968
11 | 1.5065 | 0.01148 | -0.0635 | 131.2282
11.5 | 1.5507 | 0.01211 | -0.0621 | 128.0512
12 | 1.588 | 0.01284 | -0.0595 | 123.676
12.5 | 1.6235 | 0.01361 | -0.0567 | 119.2873
13 | 1.6581 | 0.01452 | -0.0542 | 114.1942
13.5 | 1.6909 | 0.01562 | -0.0517 | 108.2522
14 | 1.7208 | 0.01701 | -0.0493 | 101.164
14.5 | 1.7483 | 0.01868 | -0.0469 | 93.5921
15 | 1.7748 | 0.02055 | -0.0448 | 86.365
15.5 | 1.8008 | 0.02253 | -0.0429 | 79.929
16 | 1.8243 | 0.02479 | -0.041 | 73.5902
16.5 | 1.8438 | 0.02737 | -0.039 | 67.3657
17 | 1.8599 | 0.03029 | -0.037 | 61.4031
17.5 | 1.8713 | 0.03369 | -0.035 | 55.5447
18 | 1.8811 | 0.0374 | -0.0333 | 50.2968
18.5 | 1.8894 | 0.04138 | -0.0318 | 45.6597
19 | 1.8986 | 0.04546 | -0.0307 | 41.7642
19.5 | 1.9039 | 0.05001 | -0.0298 | 38.0704
20 | 1.9086 | 0.05477 | -0.0291 | 34.8475

## 125. Re 14M Mach 0.25 (1)
BIGFOIL.COM POLAR EXPORT
GA 35A413
GA 35A413 |  |  |  | Cl Max: | 1.481 | at alpha= | 11.5 | deg
JavaFoil+Calcfoil stall+Eppler ext transition |  |  |  | L/D Max: | 121.829 | at alpha= | 4.5 | deg
Re: | 14000000 |  |  | Cd Min: | 0.00551 | at alpha= | 0 | deg
Mach: | 0.25 |  |  | Cl=0 at alpha= | -2.9919 | deg
|  |  |  | @ Cl=0.1, Cd= | 0.0061962
|  |  |  | @ Cl=0.4, Cd= | 0.0055648
|  |  |  | @ Cl=0.6, Cd= | 0.0059292
alpha (deg) | Cl | Cd | Cm | Cl/Cd
-15 | -0.122 | 0.0959 | -0.024 | -1.267
-14.5 | -0.199 | 0.08973 | -0.025 | -2.223
-14 | -0.252 | 0.08486 | -0.026 | -2.965
-13.5 | -0.296 | 0.08072 | -0.027 | -3.668
-13 | -0.336 | 0.07447 | -0.028 | -4.515
-12.5 | -0.373 | 0.06698 | -0.03 | -5.571
-12 | -0.409 | 0.0565 | -0.033 | -7.232
-11.5 | -0.473 | 0.02312 | -0.042 | -20.45
-11 | -0.515 | 0.01405 | -0.045 | -36.629
-10.5 | -0.548 | 0.00985 | -0.048 | -55.612
-10 | -0.555 | 0.00922 | -0.049 | -60.168
-9.5 | -0.553 | 0.0087 | -0.05 | -63.579
-9 | -0.544 | 0.00831 | -0.051 | -65.458
-8.5 | -0.527 | 0.00792 | -0.051 | -66.578
-8 | -0.503 | 0.00758 | -0.052 | -66.342
-7.5 | -0.472 | 0.00803 | -0.053 | -58.724
-7 | -0.434 | 0.00748 | -0.054 | -58.056
-6.5 | -0.391 | 0.00733 | -0.055 | -53.408
-6 | -0.344 | 0.00732 | -0.056 | -46.981
-5.5 | -0.293 | 0.00709 | -0.057 | -41.299
-5 | -0.238 | 0.0067 | -0.058 | -35.566
-4.5 | -0.181 | 0.00659 | -0.059 | -27.519
-4 | -0.122 | 0.00661 | -0.06 | -18.516
-3.5 | -0.062 | 0.00631 | -0.06 | -9.834
-3 | -0.001 | 0.00624 | -0.061 | -0.118
-2.5 | 0.061 | 0.00619 | -0.062 | 9.907
-2 | 0.124 | 0.0062 | -0.063 | 19.961
-1.5 | 0.186 | 0.00602 | -0.064 | 30.949
-1 | 0.249 | 0.00589 | -0.065 | 42.311
-0.5 | 0.312 | 0.00576 | -0.066 | 54.157
0 | 0.377 | 0.00551 | -0.067 | 68.43
0.5 | 0.44 | 0.00566 | -0.068 | 77.622
1 | 0.503 | 0.0058 | -0.069 | 86.72
1.5 | 0.566 | 0.00594 | -0.07 | 95.258
2 | 0.629 | 0.00592 | -0.071 | 106.235
2.5 | 0.691 | 0.00646 | -0.072 | 106.982
3 | 0.754 | 0.00682 | -0.072 | 110.599
3.5 | 0.814 | 0.00687 | -0.073 | 118.567
4 | 0.876 | 0.00724 | -0.074 | 121.119
4.5 | 0.938 | 0.0077 | -0.075 | 121.829
5 | 0.998 | 0.0083 | -0.076 | 120.193
5.5 | 1.056 | 0.00875 | -0.077 | 120.759
6 | 1.113 | 0.00923 | -0.078 | 120.532
6.5 | 1.167 | 0.01001 | -0.079 | 116.652
7 | 1.219 | 0.01035 | -0.08 | 117.778
7.5 | 1.268 | 0.01062 | -0.081 | 119.472
8 | 1.314 | 0.01106 | -0.082 | 118.801
8.5 | 1.355 | 0.01189 | -0.082 | 113.935
9 | 1.391 | 0.01245 | -0.083 | 111.692
9.5 | 1.422 | 0.013 | -0.084 | 109.377
10 | 1.447 | 0.01355 | -0.085 | 106.761
10.5 | 1.465 | 0.01373 | -0.086 | 106.727
11 | 1.477 | 0.01502 | -0.087 | 98.341
11.5 | 1.481 | 0.01521 | -0.088 | 97.313
12 | 1.447 | 0.01731 | -0.087 | 83.604
12.5 | 1.418 | 0.01855 | -0.087 | 76.439
13 | 1.372 | 0.02005 | -0.087 | 68.442
13.5 | 1.314 | 0.0217 | -0.088 | 60.572
14 | 1.245 | 0.02379 | -0.088 | 52.323
14.5 | 1.165 | 0.02646 | -0.088 | 44.03
15 | 1.07 | 0.03204 | -0.087 | 33.399
15.5 | 0.967 | 0.03952 | -0.086 | 24.472
16 | 0.85 | 0.05417 | -0.083 | 15.698
16.5 | 0.69 | 0.11196 | -0.064 | 6.161

## 126. Re 14M Mach 0.25 (2)
BIGFOIL.COM POLAR EXPORT
GA 35A413
GA 35A413 |  |  |  | Cl Max: | 1.8564 | at alpha= | 18.5 | deg
XFOIL ncrit=9 |  |  |  | L/D Max: | 155.881 | at alpha= | 3.5 | deg
Re: | 14000000 |  |  | Cd Min: | 0.21144 | at alpha= | -18 | deg
Mach: | 0.25 |  |  | Cl=0 at alpha= | -3.0158 | deg
|  |  |  | @ Cl=0.1, Cd= | 0.0051213
|  |  |  | @ Cl=0.4, Cd= | 0.0042318
|  |  |  | @ Cl=0.6, Cd= | 0.0043395
alpha (deg) | Cl | Cd | Cm | Cl/Cd
-18 | -0.589 | 0.21144 | 0.0215 | -2.7857
-17.5 | -0.5724 | 0.20444 | 0.0174 | -2.7998
-17 | -0.5713 | 0.19026 | 0.0117 | -3.0027
-16.5 | -0.662 | 0.15283 | -0.005 | -4.3316
-16 | -0.7929 | 0.11738 | -0.0255 | -6.755
-15.5 | -0.9174 | 0.08886 | -0.0444 | -10.3241
-15 | -1.0125 | 0.06641 | -0.0583 | -15.2462
-14.5 | -1.059 | 0.04722 | -0.0743 | -22.4269
-14 | -1.0916 | 0.03434 | -0.0878 | -31.788
-13.5 | -1.1253 | 0.02744 | -0.0864 | -41.0095
-13 | -1.128 | 0.02132 | -0.083 | -52.9081
-12.5 | -1.1023 | 0.01714 | -0.0798 | -64.3116
-12 | -1.0594 | 0.01456 | -0.0772 | -72.761
-11.5 | -1.0082 | 0.01287 | -0.0752 | -78.3372
-11 | -0.9525 | 0.01171 | -0.0736 | -81.3407
-10.5 | -0.8947 | 0.01085 | -0.0723 | -82.4608
-10 | -0.836 | 0.01015 | -0.0712 | -82.3645
-9.5 | -0.7763 | 0.00958 | -0.0703 | -81.0334
-9 | -0.7166 | 0.00909 | -0.0696 | -78.8339
-8.5 | -0.6569 | 0.00859 | -0.0689 | -76.4726
-8 | -0.5973 | 0.00815 | -0.0684 | -73.2883
-7.5 | -0.5385 | 0.00756 | -0.0678 | -71.2302
-7 | -0.4792 | 0.00711 | -0.0674 | -67.398
-6.5 | -0.4193 | 0.00676 | -0.0672 | -62.0266
-6 | -0.3594 | 0.00646 | -0.0671 | -55.6347
-5.5 | -0.2992 | 0.00621 | -0.0671 | -48.1804
-4.5 | -0.1785 | 0.00584 | -0.0674 | -30.5651
-4 | -0.1185 | 0.00566 | -0.0676 | -20.9364
-3.5 | -0.0583 | 0.0055 | -0.0678 | -10.6
-3 | 0.0019 | 0.00535 | -0.0682 | 0.35514
-2.5 | 0.0618 | 0.00521 | -0.0685 | 11.8618
-2 | 0.1221 | 0.00507 | -0.0689 | 24.0828
-1.5 | 0.1818 | 0.00495 | -0.0693 | 36.7273
-1 | 0.2415 | 0.00477 | -0.0697 | 50.6289
-0.5 | 0.3 | 0.00456 | -0.07 | 65.7895
0 | 0.3588 | 0.00444 | -0.0704 | 80.8108
0.5 | 0.4162 | 0.00415 | -0.0705 | 100.2892
1 | 0.4751 | 0.00412 | -0.0709 | 115.3155
1.5 | 0.5337 | 0.00412 | -0.0712 | 129.5388
2 | 0.5913 | 0.00432 | -0.0714 | 136.875
2.5 | 0.6493 | 0.00445 | -0.0716 | 145.9101
3 | 0.7052 | 0.00465 | -0.0715 | 151.6559
3.5 | 0.7607 | 0.00488 | -0.0713 | 155.8811
4 | 0.8143 | 0.00534 | -0.0708 | 152.4906
4.5 | 0.8681 | 0.0058 | -0.0703 | 149.6724
5 | 0.9204 | 0.00636 | -0.0695 | 144.717
5.5 | 0.9749 | 0.00669 | -0.069 | 145.725
6 | 1.028 | 0.00706 | -0.0682 | 145.6091
6.5 | 1.0796 | 0.00746 | -0.0669 | 144.7185
7 | 1.141 | 0.00798 | -0.068 | 142.9825
7.5 | 1.1987 | 0.00851 | -0.0682 | 140.8578
8 | 1.2509 | 0.00898 | -0.0671 | 139.2984
8.5 | 1.3031 | 0.00948 | -0.066 | 137.4578
9 | 1.3556 | 0.00996 | -0.065 | 136.1044
9.5 | 1.4061 | 0.01053 | -0.0636 | 133.5328
10 | 1.4556 | 0.01112 | -0.062 | 130.8993
10.5 | 1.5033 | 0.01173 | -0.0602 | 128.1586
11 | 1.543 | 0.01249 | -0.0569 | 123.5388
11.5 | 1.5795 | 0.01344 | -0.0534 | 117.5223
12 | 1.6168 | 0.0145 | -0.0504 | 111.5034
12.5 | 1.6524 | 0.01578 | -0.0476 | 104.7148
13 | 1.685 | 0.0174 | -0.0448 | 96.8391
13.5 | 1.7142 | 0.0194 | -0.042 | 88.3608
14 | 1.7426 | 0.02159 | -0.0394 | 80.7133
14.5 | 1.7691 | 0.02399 | -0.037 | 73.7432
15 | 1.7915 | 0.02677 | -0.0345 | 66.9219
15.5 | 1.8092 | 0.02996 | -0.0319 | 60.3872
16 | 1.8225 | 0.03359 | -0.0293 | 54.2572
16.5 | 1.8328 | 0.03768 | -0.027 | 48.6412
17 | 1.8424 | 0.04201 | -0.0251 | 43.8562
17.5 | 1.8517 | 0.04657 | -0.0235 | 39.7616
18 | 1.8552 | 0.05181 | -0.0222 | 35.8078
18.5 | 1.8564 | 0.05749 | -0.0212 | 32.2908
19 | 1.8536 | 0.06368 | -0.0206 | 29.108
19.5 | 1.8452 | 0.07076 | -0.0205 | 26.0769
20 | 1.8328 | 0.07839 | -0.021 | 23.3805

## 127. Re 14M Mach 0.50 (1)
BIGFOIL.COM POLAR EXPORT
GA 35A413
GA 35A413 |  |  |  | Cl Max: | 1.348 | at alpha= | 8 | deg
JavaFoil+Calcfoil stall+Eppler ext transition |  |  |  | L/D Max: | 117.119 | at alpha= | 5 | deg
Re: | 14000000 |  |  | Cd Min: | 0.00586 | at alpha= | 0 | deg
Mach: | 0.5 |  |  | Cl=0 at alpha= | -2.9928 | deg
|  |  |  | @ Cl=0.1, Cd= | 0.0063837
|  |  |  | @ Cl=0.4, Cd= | 0.0058974
|  |  |  | @ Cl=0.6, Cd= | 0.006216
alpha (deg) | Cl | Cd | Cm | Cl/Cd
-20 | -0.943 | 0.1703 | -0.022 | -5.535
-19.5 | -0.916 | 0.1611 | -0.023 | -5.685
-19 | -0.889 | 0.1569 | -0.023 | -5.666
-18.5 | -0.862 | 0.15091 | -0.024 | -5.713
-18 | -0.837 | 0.13814 | -0.025 | -6.062
-17.5 | -0.812 | 0.12777 | -0.026 | -6.355
-17 | -0.785 | 0.12113 | -0.026 | -6.479
-16.5 | -0.751 | 0.17025 | -0.024 | -4.411
-16 | -0.728 | 0.11302 | -0.026 | -6.442
-15.5 | -0.7 | 0.10864 | -0.026 | -6.442
-15 | -0.671 | 0.10567 | -0.026 | -6.353
-14.5 | -0.643 | 0.10186 | -0.026 | -6.308
-14 | -0.615 | 0.0989 | -0.026 | -6.217
-13.5 | -0.587 | 0.09323 | -0.026 | -6.3
-13 | -0.56 | 0.09537 | -0.027 | -5.87
-12.5 | -0.533 | 0.08492 | -0.028 | -6.276
-12 | -0.505 | 0.08035 | -0.028 | -6.285
-11.5 | -0.479 | 0.07209 | -0.03 | -6.643
-11 | -0.453 | 0.06528 | -0.032 | -6.939
-10.5 | -0.43 | 0.05611 | -0.036 | -7.664
-10 | -0.43 | 0.03073 | -0.046 | -13.989
-9.5 | -0.444 | 0.01087 | -0.055 | -40.881
-9 | -0.338 | 0.05647 | -0.03 | -5.982
-8.5 | -0.315 | 0.04626 | -0.037 | -6.812
-8 | -0.346 | 0.00858 | -0.059 | -40.264
-7.5 | -0.311 | 0.00858 | -0.059 | -36.266
-7 | -0.277 | 0.00793 | -0.06 | -34.935
-6.5 | -0.243 | 0.00839 | -0.061 | -28.923
-6 | -0.208 | 0.00799 | -0.063 | -26.047
-5.5 | -0.276 | 0.00779 | -0.064 | -35.507
-5 | -0.246 | 0.00742 | -0.065 | -33.152
-4.5 | -0.194 | 0.00713 | -0.066 | -27.267
-4 | -0.134 | 0.00685 | -0.067 | -19.53
-3.5 | -0.069 | 0.00694 | -0.068 | -9.872
-3 | -0.001 | 0.00662 | -0.069 | -0.123
-2.5 | 0.068 | 0.00637 | -0.07 | 10.727
-2 | 0.138 | 0.0064 | -0.071 | 21.581
-1.5 | 0.208 | 0.00638 | -0.072 | 32.595
-1 | 0.278 | 0.00602 | -0.073 | 46.272
-0.5 | 0.348 | 0.00599 | -0.074 | 58.196
0 | 0.421 | 0.00586 | -0.075 | 71.909
0.5 | 0.492 | 0.00594 | -0.076 | 82.754
1 | 0.562 | 0.00614 | -0.077 | 91.501
1.5 | 0.632 | 0.00628 | -0.078 | 100.68
2 | 0.703 | 0.00623 | -0.079 | 112.731
2.5 | 0.773 | 0.00705 | -0.08 | 109.725
3 | 0.843 | 0.00744 | -0.081 | 113.393
3.5 | 0.909 | 0.00787 | -0.082 | 115.52
4 | 0.978 | 0.00837 | -0.083 | 116.817
4.5 | 1.046 | 0.00894 | -0.084 | 117.003
5 | 1.111 | 0.00948 | -0.085 | 117.119
5.5 | 1.173 | 0.01059 | -0.086 | 110.795
6 | 1.23 | 0.01129 | -0.087 | 108.982
6.5 | 1.281 | 0.0126 | -0.088 | 101.635
7 | 1.322 | 0.01281 | -0.089 | 103.169
7.5 | 1.347 | 0.01317 | -0.09 | 102.306
8 | 1.348 | 0.01412 | -0.091 | 95.413
8.5 | 1.294 | 0.01537 | -0.092 | 84.217
9 | 0.818 | 0.01754 | -0.091 | 46.655
9.5 | 0.848 | 0.01908 | -0.091 | 44.436
10 | 0.876 | 0.02104 | -0.092 | 41.644
10.5 | 0.907 | 0.02214 | -0.092 | 40.954
11 | 0.929 | 0.0261 | -0.092 | 35.589
11.5 | 0.955 | 0.02803 | -0.092 | 34.079
12 | 0.98 | 0.03204 | -0.092 | 30.568
12.5 | 1.004 | 0.03639 | -0.092 | 27.576
13 | 0.995 | 0.05371 | -0.087 | 18.522

## 128. Re 14M Mach 0.50 (2)
BIGFOIL.COM POLAR EXPORT
GA 35A413
GA 35A413 |  |  |  | Cl Max: | 1.5842 | at alpha= | 10.5 | deg
XFOIL ncrit=9 |  |  |  | L/D Max: | 175.453 | at alpha= | 3 | deg
Re: | 14000000 |  |  | Cd Min: | 0.26241 | at alpha= | -20 | deg
Mach: | 0.5 |  |  | Cl=0 at alpha= | -3.0149 | deg
|  |  |  | @ Cl=0.1, Cd= | 0.0053096
|  |  |  | @ Cl=0.4, Cd= | 0.0045328
|  |  |  | @ Cl=0.6, Cd= | 0.0041742
alpha (deg) | Cl | Cd | Cm | Cl/Cd
-20 | -0.694 | 0.26241 | 0.0441 | -2.6447
-19.5 | -0.6713 | 0.25417 | 0.0388 | -2.6411
-19 | -0.6493 | 0.24556 | 0.0336 | -2.6442
-18.5 | -0.6318 | 0.23689 | 0.0296 | -2.6671
-18 | -0.6114 | 0.2278 | 0.0244 | -2.6839
-17.5 | -0.5887 | 0.22047 | 0.0197 | -2.6702
-17 | -0.5661 | 0.21323 | 0.0151 | -2.6549
-16.5 | -0.5443 | 0.20585 | 0.0106 | -2.6442
-16 | -0.5232 | 0.19808 | 0.0062 | -2.6414
-15.5 | -0.5034 | 0.18984 | 0.0017 | -2.6517
-15 | -0.4851 | 0.18134 | -0.0026 | -2.6751
-14.5 | -0.4689 | 0.17253 | -0.007 | -2.7178
-14 | -0.4559 | 0.16293 | -0.0114 | -2.7981
-13.5 | -0.4382 | 0.15535 | -0.0152 | -2.8207
-12.5 | -0.4084 | 0.13971 | -0.0227 | -2.9232
-11.5 | -0.3839 | 0.12379 | -0.0299 | -3.1012
-11 | -0.3769 | 0.11506 | -0.0338 | -3.2757
-10.5 | -0.3747 | 0.10557 | -0.0382 | -3.5493
-10 | -0.3761 | 0.09579 | -0.043 | -3.9263
-9.5 | -0.3836 | 0.08535 | -0.0487 | -4.4944
-9 | -0.3924 | 0.07495 | -0.0551 | -5.2355
-8.5 | -0.4027 | 0.06429 | -0.0629 | -6.2638
-8 | -0.4095 | 0.0514 | -0.0766 | -7.9669
-7.5 | -0.4246 | 0.03927 | -0.0904 | -10.8123
-7 | -0.4333 | 0.02869 | -0.0934 | -15.1028
-6.5 | -0.4331 | 0.01794 | -0.0917 | -24.1416
-6 | -0.4053 | 0.01079 | -0.0874 | -37.5626
-5.5 | -0.3495 | 0.00782 | -0.0837 | -44.6931
-5 | -0.2813 | 0.00678 | -0.0814 | -41.4897
-4.5 | -0.2106 | 0.00627 | -0.08 | -33.5885
-4 | -0.139 | 0.00596 | -0.0792 | -23.3221
-3.5 | -0.0682 | 0.00574 | -0.0787 | -11.8815
-3 | 0.0021 | 0.00554 | -0.0785 | 0.37906
-2.5 | 0.0722 | 0.00537 | -0.0785 | 13.4451
-2 | 0.1412 | 0.00522 | -0.0786 | 27.0498
-1.5 | 0.2107 | 0.00509 | -0.0789 | 41.3949
-1 | 0.2788 | 0.00491 | -0.0791 | 56.7821
-0.5 | 0.3464 | 0.00466 | -0.0794 | 74.3348
0 | 0.4138 | 0.0045 | -0.0797 | 91.9556
0.5 | 0.4791 | 0.00421 | -0.0798 | 113.8005
1 | 0.5467 | 0.00419 | -0.0801 | 130.4773
1.5 | 0.6143 | 0.00417 | -0.0804 | 147.3141
2 | 0.6818 | 0.00431 | -0.0807 | 158.1903
2.5 | 0.7478 | 0.0045 | -0.0806 | 166.1778
3 | 0.8141 | 0.00464 | -0.0804 | 175.4526
3.5 | 0.8752 | 0.0051 | -0.0794 | 171.6078
4 | 0.9369 | 0.00558 | -0.0783 | 167.9032
4.5 | 0.9965 | 0.0062 | -0.0767 | 160.7258
5 | 1.0516 | 0.00706 | -0.0742 | 148.9518
5.5 | 1.1123 | 0.00756 | -0.0723 | 147.1296
6 | 1.1681 | 0.00812 | -0.0692 | 143.8547
6.5 | 1.2338 | 0.00891 | -0.068 | 138.4736
7 | 1.2892 | 0.00969 | -0.0646 | 133.0444
7.5 | 1.34 | 0.01047 | -0.0602 | 127.9847
8 | 1.3894 | 0.01144 | -0.0557 | 121.451
8.5 | 1.4392 | 0.01264 | -0.0515 | 113.8608
9 | 1.4861 | 0.01429 | -0.0474 | 103.9958
9.5 | 1.5301 | 0.01641 | -0.0434 | 93.2419
10 | 1.567 | 0.0192 | -0.039 | 81.6146
10.5 | 1.5842 | 0.0233 | -0.0335 | 67.9914
11 | 1.5755 | 0.02906 | -0.0274 | 54.2154
11.5 | 1.5504 | 0.03614 | -0.0218 | 42.8998
12 | 1.5189 | 0.04426 | -0.0175 | 34.3177
12.5 | 1.4839 | 0.05323 | -0.0146 | 27.8771
13 | 1.4463 | 0.06321 | -0.0136 | 22.8809
13.5 | 1.4068 | 0.07421 | -0.0145 | 18.957
14 | 1.3665 | 0.08611 | -0.017 | 15.8692
14.5 | 1.3276 | 0.09865 | -0.0211 | 13.4577
15 | 1.2915 | 0.11172 | -0.0264 | 11.5602
15.5 | 1.2589 | 0.12508 | -0.0328 | 10.0648

## 129. Re 16M Mach 0.00 (1)
BIGFOIL.COM POLAR EXPORT
GA 35A413
GA 35A413 |  |  |  | Cl Max: | 1.54 | at alpha= | 12.5 | deg
JavaFoil+Calcfoil stall+Eppler ext transition |  |  |  | L/D Max: | 124.816 | at alpha= | 6.5 | deg
Re: | 16000000 |  |  | Cd Min: | 0.00562 | at alpha= | -1 | deg
Mach: | 0 |  |  | Cl=0 at alpha= | -2.9917 | deg
|  |  |  | @ Cl=0.1, Cd= | 0.0060887
|  |  |  | @ Cl=0.4, Cd= | 0.0056957
|  |  |  | @ Cl=0.6, Cd= | 0.00598
alpha (deg) | Cl | Cd | Cm | Cl/Cd
-17 | -0.483 | 0.10833 | -0.023 | -4.461
-16.5 | -0.497 | 0.10215 | -0.024 | -4.869
-16 | -0.514 | 0.09114 | -0.026 | -5.644
-15.5 | -0.525 | 0.08902 | -0.026 | -5.897
-15 | -0.544 | 0.07545 | -0.028 | -7.205
-14.5 | -0.577 | 0.0489 | -0.033 | -11.806
-14 | -0.601 | 0.03622 | -0.036 | -16.582
-13.5 | -0.63 | 0.02297 | -0.038 | -27.411
-13 | -0.636 | 0.02131 | -0.039 | -29.851
-12.5 | -0.661 | 0.01395 | -0.042 | -47.355
-12 | -0.673 | 0.01106 | -0.044 | -60.879
-11.5 | -0.672 | 0.00968 | -0.045 | -69.418
-11 | -0.663 | 0.00937 | -0.046 | -70.748
-10.5 | -0.65 | 0.00884 | -0.046 | -73.528
-10 | -0.632 | 0.00839 | -0.047 | -75.368
-9.5 | -0.61 | 0.00809 | -0.048 | -75.46
-9 | -0.584 | 0.00768 | -0.049 | -76.029
-8.5 | -0.553 | 0.00748 | -0.05 | -73.909
-8 | -0.518 | 0.00714 | -0.051 | -72.465
-7.5 | -0.478 | 0.00767 | -0.052 | -62.342
-7 | -0.435 | 0.00731 | -0.052 | -59.522
-6.5 | -0.389 | 0.00698 | -0.053 | -55.674
-6 | -0.339 | 0.00699 | -0.054 | -48.539
-5.5 | -0.287 | 0.00689 | -0.055 | -41.682
-5 | -0.233 | 0.00654 | -0.056 | -35.575
-4.5 | -0.177 | 0.00661 | -0.057 | -26.737
-4 | -0.119 | 0.00623 | -0.058 | -19.119
-3.5 | -0.06 | 0.00613 | -0.059 | -9.837
-3 | -0.001 | 0.00617 | -0.059 | -0.115
-2.5 | 0.059 | 0.00625 | -0.06 | 9.503
-2 | 0.12 | 0.00601 | -0.061 | 19.953
-1.5 | 0.18 | 0.00586 | -0.062 | 30.779
-1 | 0.241 | 0.00562 | -0.063 | 42.941
-0.5 | 0.302 | 0.00572 | -0.064 | 52.755
0 | 0.365 | 0.00569 | -0.065 | 64.129
0.5 | 0.426 | 0.0057 | -0.066 | 74.631
1 | 0.487 | 0.00573 | -0.067 | 84.924
1.5 | 0.548 | 0.00598 | -0.067 | 91.653
2 | 0.609 | 0.00598 | -0.068 | 101.78
2.5 | 0.669 | 0.00619 | -0.069 | 108.076
3 | 0.73 | 0.00643 | -0.07 | 113.531
3.5 | 0.789 | 0.00681 | -0.071 | 115.843
4 | 0.849 | 0.00712 | -0.072 | 119.267
4.5 | 0.908 | 0.00761 | -0.073 | 119.425
5 | 0.967 | 0.00794 | -0.074 | 121.707
5.5 | 1.024 | 0.0083 | -0.075 | 123.4
6 | 1.08 | 0.00871 | -0.075 | 123.953
6.5 | 1.134 | 0.00908 | -0.076 | 124.816
7 | 1.186 | 0.00991 | -0.077 | 119.68
7.5 | 1.236 | 0.01009 | -0.078 | 122.478
8 | 1.283 | 0.01031 | -0.079 | 124.432
8.5 | 1.328 | 0.01099 | -0.08 | 120.824
9 | 1.369 | 0.01146 | -0.081 | 119.476
9.5 | 1.407 | 0.01193 | -0.082 | 117.894
10 | 1.441 | 0.01239 | -0.082 | 116.28
10.5 | 1.471 | 0.01295 | -0.083 | 113.603
11 | 1.496 | 0.01342 | -0.084 | 111.527
11.5 | 1.518 | 0.01354 | -0.085 | 112.084
12 | 1.534 | 0.01418 | -0.086 | 108.248
12.5 | 1.54 | 0.01484 | -0.086 | 103.791
13 | 1.535 | 0.01554 | -0.087 | 98.771
13.5 | 1.493 | 0.01764 | -0.086 | 84.631
14 | 1.471 | 0.01885 | -0.087 | 78.044
14.5 | 1.443 | 0.02012 | -0.087 | 71.723
15 | 1.41 | 0.02182 | -0.087 | 64.634
15.5 | 1.373 | 0.02371 | -0.088 | 57.896
16 | 1.329 | 0.02653 | -0.088 | 50.106
16.5 | 1.284 | 0.0296 | -0.088 | 43.363
17 | 1.238 | 0.03236 | -0.088 | 38.268
17.5 | 1.191 | 0.03583 | -0.088 | 33.228

## 130. Re 16M Mach 0.00 (2)
BIGFOIL.COM POLAR EXPORT
GA 35A413
GA 35A413 |  |  |  | Cl Max: | 1.9341 | at alpha= | 20 | deg
XFOIL ncrit=9 |  |  |  | L/D Max: | 146.915 | at alpha= | 6.5 | deg
Re: | 16000000 |  |  | Cd Min: | 0.04939 | at alpha= | 20 | deg
Mach: | 0 |  |  | Cl=0 at alpha= | -3.0122 | deg
|  |  |  | @ Cl=0.1, Cd= | 0.0049851
|  |  |  | @ Cl=0.4, Cd= | 0.0041609
|  |  |  | @ Cl=0.6, Cd= | 0.0044281
alpha (deg) | Cl | Cd | Cm | Cl/Cd
-20 | -1.5889 | 0.03432 | -0.0767 | -46.2966
-19.5 | -1.5942 | 0.02851 | -0.0791 | -55.9172
-19 | -1.5904 | 0.02485 | -0.0782 | -64
-18.5 | -1.5793 | 0.0225 | -0.0753 | -70.1911
-18 | -1.5595 | 0.02078 | -0.0719 | -75.0481
-17.5 | -1.525 | 0.01927 | -0.0703 | -79.1386
-17 | -1.4931 | 0.01779 | -0.0679 | -83.9292
-16.5 | -1.4554 | 0.01642 | -0.0663 | -88.6358
-16 | -1.4162 | 0.01493 | -0.0647 | -94.856
-15.5 | -1.3697 | 0.01408 | -0.0639 | -97.2798
-15 | -1.3212 | 0.01335 | -0.0634 | -98.9663
-14.5 | -1.2711 | 0.01272 | -0.0629 | -99.9292
-14 | -1.2201 | 0.01214 | -0.0626 | -100.5025
-13.5 | -1.1682 | 0.0116 | -0.0623 | -100.7069
-13 | -1.1157 | 0.0111 | -0.0621 | -100.5135
-12.5 | -1.0626 | 0.01064 | -0.0619 | -99.8684
-12 | -1.009 | 0.01019 | -0.0619 | -99.0186
-11.5 | -0.9552 | 0.00977 | -0.0618 | -97.7687
-11 | -0.9007 | 0.00937 | -0.0618 | -96.1259
-10.5 | -0.846 | 0.009 | -0.0618 | -94
-10 | -0.7911 | 0.00863 | -0.0619 | -91.6686
-9.5 | -0.7357 | 0.00828 | -0.062 | -88.8527
-9 | -0.6802 | 0.00796 | -0.0621 | -85.4523
-8.5 | -0.6244 | 0.00762 | -0.0622 | -81.9423
-8 | -0.5684 | 0.00732 | -0.0624 | -77.6503
-7.5 | -0.5127 | 0.00697 | -0.0625 | -73.5581
-7 | -0.4564 | 0.00666 | -0.0627 | -68.5285
-6.5 | -0.3999 | 0.00641 | -0.0629 | -62.3869
-6 | -0.3431 | 0.00614 | -0.0632 | -55.8795
-5.5 | -0.286 | 0.00596 | -0.0635 | -47.9866
-5 | -0.2286 | 0.0058 | -0.0639 | -39.4138
-4.5 | -0.171 | 0.00565 | -0.0643 | -30.2655
-4 | -0.1138 | 0.00549 | -0.0646 | -20.7286
-3.5 | -0.056 | 0.00534 | -0.0651 | -10.4869
-3 | 0.0014 | 0.0052 | -0.0655 | 0.26923
-2.5 | 0.0591 | 0.00507 | -0.0659 | 11.6568
-2 | 0.1169 | 0.00495 | -0.0664 | 23.6162
-1.5 | 0.1744 | 0.00484 | -0.0668 | 36.0331
-1 | 0.2315 | 0.0047 | -0.0672 | 49.2553
-0.5 | 0.2879 | 0.00451 | -0.0675 | 63.8359
0 | 0.3449 | 0.00441 | -0.0679 | 78.2086
0.5 | 0.4002 | 0.00416 | -0.0681 | 96.2019
1 | 0.4564 | 0.00413 | -0.0684 | 110.5085
1.5 | 0.5122 | 0.0042 | -0.0687 | 121.9524
2 | 0.5678 | 0.00433 | -0.0689 | 131.1316
2.5 | 0.6236 | 0.0045 | -0.0691 | 138.5778
3 | 0.6766 | 0.00482 | -0.069 | 140.3734
4 | 0.7824 | 0.00539 | -0.0687 | 145.1577
4.5 | 0.8344 | 0.00583 | -0.0684 | 143.1218
5 | 0.8868 | 0.00621 | -0.0682 | 142.8019
5.5 | 0.9399 | 0.00649 | -0.0681 | 144.8228
6 | 0.9922 | 0.00679 | -0.0678 | 146.1267
6.5 | 1.0431 | 0.0071 | -0.0673 | 146.9155
7 | 1.0935 | 0.00746 | -0.0666 | 146.5818
8 | 1.2075 | 0.00834 | -0.0685 | 144.7842
8.5 | 1.2577 | 0.00875 | -0.068 | 143.7371
9 | 1.3079 | 0.00917 | -0.0675 | 142.6281
9.5 | 1.3579 | 0.0096 | -0.0671 | 141.4479
10 | 1.4065 | 0.01009 | -0.0664 | 139.3954
10.5 | 1.455 | 0.01056 | -0.0658 | 137.7841
11 | 1.5024 | 0.01105 | -0.0651 | 135.9638
11.5 | 1.5472 | 0.01165 | -0.0639 | 132.8069
12 | 1.5894 | 0.0123 | -0.0624 | 129.2195
12.5 | 1.6266 | 0.01295 | -0.0599 | 125.6062
13 | 1.6616 | 0.01371 | -0.0574 | 121.1962
13.5 | 1.6947 | 0.01464 | -0.0548 | 115.7582
14 | 1.725 | 0.01584 | -0.0523 | 108.9015
14.5 | 1.7534 | 0.01727 | -0.0498 | 101.5287
15 | 1.7812 | 0.01886 | -0.0477 | 94.4433
15.5 | 1.8086 | 0.02059 | -0.0459 | 87.8388
16 | 1.8337 | 0.02254 | -0.044 | 81.3531
16.5 | 1.8555 | 0.02483 | -0.0422 | 74.7282
17 | 1.8727 | 0.02751 | -0.0402 | 68.0734
17.5 | 1.8875 | 0.03043 | -0.0382 | 62.0276
18 | 1.8987 | 0.03378 | -0.0364 | 56.2078
18.5 | 1.9097 | 0.03727 | -0.0348 | 51.2396
19 | 1.9194 | 0.04105 | -0.0336 | 46.7576
19.5 | 1.9289 | 0.04496 | -0.0325 | 42.9026
20 | 1.9341 | 0.04939 | -0.0317 | 39.1597

## 131. Re 16M Mach 0.10 (1)
BIGFOIL.COM POLAR EXPORT
GA 35A413
GA 35A413 |  |  |  | Cl Max: | 1.531 | at alpha= | 12.5 | deg
JavaFoil+Calcfoil stall+Eppler ext transition |  |  |  | L/D Max: | 124.635 | at alpha= | 8.5 | deg
Re: | 16000000 |  |  | Cd Min: | 0.00566 | at alpha= | -1 | deg
Mach: | 0.1 |  |  | Cl=0 at alpha= | -2.9918 | deg
|  |  |  | @ Cl=0.1, Cd= | 0.00607
|  |  |  | @ Cl=0.4, Cd= | 0.0056929
|  |  |  | @ Cl=0.6, Cd= | 0.0059984
alpha (deg) | Cl | Cd | Cm | Cl/Cd
-16.5 | -0.453 | 0.10505 | -0.023 | -4.313
-16 | -0.472 | 0.09433 | -0.025 | -5.004
-15.5 | -0.485 | 0.09234 | -0.025 | -5.255
-15 | -0.505 | 0.08024 | -0.027 | -6.292
-14.5 | -0.532 | 0.06057 | -0.031 | -8.783
-14 | -0.56 | 0.04409 | -0.034 | -12.691
-13.5 | -0.586 | 0.03113 | -0.037 | -18.815
-13 | -0.595 | 0.02907 | -0.038 | -20.465
-12.5 | -0.628 | 0.01656 | -0.041 | -37.918
-12 | -0.648 | 0.01181 | -0.044 | -54.919
-11.5 | -0.656 | 0.00984 | -0.045 | -66.608
-11 | -0.65 | 0.00951 | -0.046 | -68.303
-10.5 | -0.639 | 0.0089 | -0.047 | -71.871
-10 | -0.624 | 0.00844 | -0.048 | -73.937
-9.5 | -0.604 | 0.00814 | -0.048 | -74.235
-9 | -0.58 | 0.00773 | -0.049 | -74.958
-8.5 | -0.55 | 0.00754 | -0.05 | -73.029
-8 | -0.516 | 0.0072 | -0.051 | -71.696
-7.5 | -0.478 | 0.00763 | -0.052 | -62.628
-7 | -0.435 | 0.00738 | -0.053 | -59.001
-6.5 | -0.389 | 0.00704 | -0.054 | -55.289
-6 | -0.34 | 0.00705 | -0.054 | -48.241
-5.5 | -0.288 | 0.00684 | -0.055 | -42.116
-5 | -0.234 | 0.00635 | -0.056 | -36.807
-4.5 | -0.177 | 0.00664 | -0.057 | -26.73
-4 | -0.12 | 0.00647 | -0.058 | -18.466
-3.5 | -0.061 | 0.00618 | -0.059 | -9.803
-3 | -0.001 | 0.00622 | -0.06 | -0.115
-2.5 | 0.06 | 0.00629 | -0.061 | 9.483
-2 | 0.12 | 0.00596 | -0.062 | 20.226
-1.5 | 0.181 | 0.00591 | -0.062 | 30.711
-1 | 0.243 | 0.00566 | -0.063 | 42.861
-0.5 | 0.303 | 0.00568 | -0.064 | 53.378
0 | 0.367 | 0.00572 | -0.065 | 64.043
0.5 | 0.428 | 0.00567 | -0.066 | 75.425
1 | 0.489 | 0.0058 | -0.067 | 84.288
1.5 | 0.55 | 0.00595 | -0.068 | 92.461
2 | 0.612 | 0.00601 | -0.069 | 101.734
2.5 | 0.673 | 0.00618 | -0.07 | 108.954
3 | 0.734 | 0.00642 | -0.071 | 114.344
3.5 | 0.793 | 0.00676 | -0.071 | 117.182
4 | 0.853 | 0.00707 | -0.072 | 120.634
4.5 | 0.913 | 0.00762 | -0.073 | 119.876
5 | 0.972 | 0.00803 | -0.074 | 121.055
5.5 | 1.029 | 0.00827 | -0.075 | 124.457
6 | 1.085 | 0.0088 | -0.076 | 123.307
6.5 | 1.139 | 0.00915 | -0.077 | 124.47
7 | 1.191 | 0.00995 | -0.078 | 119.709
7.5 | 1.241 | 0.01019 | -0.079 | 121.736
8 | 1.288 | 0.01041 | -0.079 | 123.786
8.5 | 1.332 | 0.01069 | -0.08 | 124.635
9 | 1.373 | 0.01157 | -0.081 | 118.645
9.5 | 1.41 | 0.01206 | -0.082 | 116.859
10 | 1.443 | 0.01252 | -0.083 | 115.199
10.5 | 1.471 | 0.0131 | -0.084 | 112.306
11 | 1.495 | 0.01363 | -0.084 | 109.756
11.5 | 1.515 | 0.01372 | -0.085 | 110.42
12 | 1.529 | 0.01442 | -0.086 | 106.068
12.5 | 1.531 | 0.01507 | -0.087 | 101.642
13 | 1.523 | 0.01581 | -0.088 | 96.312
13.5 | 1.474 | 0.01812 | -0.086 | 81.361
14 | 1.447 | 0.01934 | -0.087 | 74.858
14.5 | 1.414 | 0.02081 | -0.087 | 67.97
15 | 1.376 | 0.02253 | -0.088 | 61.058
15.5 | 1.332 | 0.02461 | -0.088 | 54.144
16 | 1.284 | 0.02749 | -0.088 | 46.707
16.5 | 1.23 | 0.03156 | -0.088 | 38.986
17 | 1.179 | 0.03488 | -0.088 | 33.789
17.5 | 1.121 | 0.04069 | -0.087 | 27.55

## 132. Re 16M Mach 0.10 (2)
BIGFOIL.COM POLAR EXPORT
GA 35A413
GA 35A413 |  |  |  | Cl Max: | 1.9261 | at alpha= | 20 | deg
XFOIL ncrit=9 |  |  |  | L/D Max: | 147.295 | at alpha= | 3.5 | deg
Re: | 16000000 |  |  | Cd Min: | 0.05294 | at alpha= | 20 | deg
Mach: | 0.1 |  |  | Cl=0 at alpha= | -3.013 | deg
|  |  |  | @ Cl=0.1, Cd= | 0.0049935
|  |  |  | @ Cl=0.4, Cd= | 0.0041684
|  |  |  | @ Cl=0.6, Cd= | 0.0044116
alpha (deg) | Cl | Cd | Cm | Cl/Cd
-19.5 | -1.468 | 0.04847 | -0.0694 | -30.2868
-19 | -1.51 | 0.03548 | -0.0794 | -42.5592
-18.5 | -1.5211 | 0.02876 | -0.0826 | -52.8894
-18 | -1.5213 | 0.02482 | -0.0813 | -61.2933
-17.5 | -1.5131 | 0.02234 | -0.0773 | -67.7305
-17 | -1.4904 | 0.02033 | -0.074 | -73.3104
-16.5 | -1.4589 | 0.01847 | -0.0716 | -78.9875
-16 | -1.4215 | 0.0168 | -0.0697 | -84.6131
-15.5 | -1.3791 | 0.01542 | -0.0682 | -89.4358
-15 | -1.3341 | 0.01416 | -0.0669 | -94.2161
-14.5 | -1.2847 | 0.01329 | -0.066 | -96.6667
-14 | -1.2335 | 0.01258 | -0.0653 | -98.0525
-13.5 | -1.181 | 0.01196 | -0.0648 | -98.7458
-13 | -1.1278 | 0.0114 | -0.0643 | -98.9298
-12.5 | -1.0739 | 0.01089 | -0.064 | -98.6134
-12 | -1.0194 | 0.01041 | -0.0637 | -97.9251
-11.5 | -0.9647 | 0.00995 | -0.0635 | -96.9548
-11 | -0.9095 | 0.00954 | -0.0633 | -95.3354
-10.5 | -0.8539 | 0.00914 | -0.0632 | -93.4245
-10 | -0.7983 | 0.00875 | -0.0631 | -91.2343
-9.5 | -0.7422 | 0.00839 | -0.0631 | -88.4625
-9 | -0.686 | 0.00805 | -0.0631 | -85.2174
-8.5 | -0.6296 | 0.00771 | -0.0632 | -81.6602
-8 | -0.5731 | 0.00739 | -0.0632 | -77.5507
-7.5 | -0.5167 | 0.00703 | -0.0633 | -73.4993
-7 | -0.4599 | 0.00671 | -0.0634 | -68.5395
-6.5 | -0.4029 | 0.00644 | -0.0635 | -62.5621
-6 | -0.3456 | 0.00617 | -0.0637 | -56.013
-5.5 | -0.2881 | 0.00597 | -0.064 | -48.258
-5 | -0.2303 | 0.00581 | -0.0644 | -39.6386
-4.5 | -0.1723 | 0.00566 | -0.0647 | -30.4417
-4 | -0.1145 | 0.0055 | -0.0651 | -20.8182
-3.5 | -0.0564 | 0.00535 | -0.0655 | -10.5421
-3 | 0.0015 | 0.00521 | -0.0659 | 0.28791
-2.5 | 0.0596 | 0.00507 | -0.0663 | 11.7554
-2 | 0.1177 | 0.00496 | -0.0668 | 23.7298
-1.5 | 0.1755 | 0.00484 | -0.0672 | 36.2603
-1 | 0.233 | 0.0047 | -0.0676 | 49.5745
-0.5 | 0.2898 | 0.00451 | -0.0679 | 64.2572
0.5 | 0.4027 | 0.00416 | -0.0685 | 96.8029
1 | 0.4593 | 0.00413 | -0.0688 | 111.2107
1.5 | 0.5154 | 0.0042 | -0.069 | 122.7143
2 | 0.5714 | 0.00433 | -0.0693 | 131.963
2.5 | 0.6275 | 0.00449 | -0.0695 | 139.755
3 | 0.6809 | 0.00481 | -0.0693 | 141.5593
3.5 | 0.735 | 0.00499 | -0.0693 | 147.2946
4 | 0.7873 | 0.0054 | -0.069 | 145.7963
4.5 | 0.8395 | 0.00584 | -0.0687 | 143.75
5 | 0.8922 | 0.00623 | -0.0684 | 143.2103
5.5 | 0.9456 | 0.00652 | -0.0683 | 145.0307
6 | 0.9982 | 0.00682 | -0.068 | 146.3636
6.5 | 1.0494 | 0.00714 | -0.0674 | 146.9748
7 | 1.1002 | 0.00752 | -0.0667 | 146.3032
7.5 | 1.1592 | 0.00796 | -0.0679 | 145.6281
8 | 1.2145 | 0.00842 | -0.0684 | 144.2399
8.5 | 1.2651 | 0.00883 | -0.0678 | 143.2729
9 | 1.3159 | 0.00925 | -0.0673 | 142.2595
9.5 | 1.366 | 0.0097 | -0.0667 | 140.8247
10 | 1.415 | 0.01021 | -0.0659 | 138.5896
10.5 | 1.4639 | 0.01068 | -0.0652 | 137.0693
11 | 1.5111 | 0.0112 | -0.0643 | 134.9196
11.5 | 1.5555 | 0.01185 | -0.0629 | 131.2658
12 | 1.5958 | 0.01251 | -0.0608 | 127.562
12.5 | 1.6324 | 0.01321 | -0.0581 | 123.5731
13 | 1.6673 | 0.01406 | -0.0554 | 118.5846
13.5 | 1.6996 | 0.01513 | -0.0528 | 112.3331
14 | 1.7292 | 0.01648 | -0.0502 | 104.9272
14.5 | 1.7577 | 0.01805 | -0.0478 | 97.3795
15 | 1.7862 | 0.01973 | -0.0457 | 90.5322
15.5 | 1.8127 | 0.02163 | -0.0438 | 83.8049
16 | 1.8367 | 0.0238 | -0.0419 | 77.1723
16.5 | 1.8561 | 0.02637 | -0.0398 | 70.3868
17 | 1.8708 | 0.02939 | -0.0377 | 63.6543
17.5 | 1.8838 | 0.03258 | -0.0356 | 57.8207
18 | 1.8953 | 0.03611 | -0.0339 | 52.4868
18.5 | 1.907 | 0.03972 | -0.0325 | 48.0111
19 | 1.9159 | 0.04377 | -0.0313 | 43.772
19.5 | 1.9234 | 0.04801 | -0.0302 | 40.0625
20 | 1.9261 | 0.05294 | -0.0295 | 36.3827

## 133. Re 16M Mach 0.25 (1)
BIGFOIL.COM POLAR EXPORT
GA 35A413
GA 35A413 |  |  |  | Cl Max: | 1.481 | at alpha= | 11.5 | deg
JavaFoil+Calcfoil stall+Eppler ext transition |  |  |  | L/D Max: | 123.666 | at alpha= | 5.5 | deg
Re: | 16000000 |  |  | Cd Min: | 0.00555 | at alpha= | 0 | deg
Mach: | 0.25 |  |  | Cl=0 at alpha= | -2.9919 | deg
|  |  |  | @ Cl=0.1, Cd= | 0.0061605
|  |  |  | @ Cl=0.4, Cd= | 0.005634
|  |  |  | @ Cl=0.6, Cd= | 0.0060654
alpha (deg) | Cl | Cd | Cm | Cl/Cd
-15 | -0.121 | 0.09768 | -0.024 | -1.242
-14.5 | -0.199 | 0.0911 | -0.025 | -2.186
-14 | -0.252 | 0.08389 | -0.026 | -3.002
-13.5 | -0.296 | 0.07974 | -0.027 | -3.717
-13 | -0.337 | 0.07297 | -0.028 | -4.619
-12.5 | -0.375 | 0.06463 | -0.031 | -5.797
-12 | -0.415 | 0.04903 | -0.035 | -8.47
-11.5 | -0.489 | 0.01595 | -0.044 | -30.646
-11 | -0.522 | 0.01214 | -0.046 | -43.034
-10.5 | -0.548 | 0.00964 | -0.048 | -56.835
-10 | -0.555 | 0.00899 | -0.049 | -61.709
-9.5 | -0.553 | 0.00854 | -0.05 | -64.779
-9 | -0.544 | 0.00805 | -0.051 | -67.573
-8.5 | -0.527 | 0.00776 | -0.051 | -67.917
-8 | -0.503 | 0.00742 | -0.052 | -67.725
-7.5 | -0.472 | 0.0079 | -0.053 | -59.652
-7 | -0.434 | 0.00768 | -0.054 | -56.506
-6.5 | -0.392 | 0.00719 | -0.055 | -54.484
-6 | -0.344 | 0.00718 | -0.056 | -47.915
-5.5 | -0.293 | 0.00707 | -0.057 | -41.426
-5 | -0.238 | 0.00668 | -0.058 | -35.686
-4.5 | -0.181 | 0.0065 | -0.059 | -27.885
-4 | -0.122 | 0.00664 | -0.06 | -18.447
-3.5 | -0.062 | 0.00621 | -0.06 | -10.004
-3 | -0.001 | 0.00613 | -0.061 | -0.12
-2.5 | 0.061 | 0.00621 | -0.062 | 9.866
-2 | 0.124 | 0.00613 | -0.063 | 20.194
-1.5 | 0.186 | 0.00597 | -0.064 | 31.189
-1 | 0.249 | 0.00582 | -0.065 | 42.787
-0.5 | 0.312 | 0.00572 | -0.066 | 54.448
0 | 0.377 | 0.00555 | -0.067 | 67.872
0.5 | 0.44 | 0.00578 | -0.068 | 76.126
1 | 0.503 | 0.00576 | -0.069 | 87.292
1.5 | 0.566 | 0.00606 | -0.07 | 93.255
2 | 0.629 | 0.00607 | -0.071 | 103.626
2.5 | 0.691 | 0.00652 | -0.072 | 106.058
3 | 0.754 | 0.00687 | -0.072 | 109.79
3.5 | 0.814 | 0.00693 | -0.073 | 117.6
4 | 0.876 | 0.0073 | -0.074 | 119.987
4.5 | 0.938 | 0.00784 | -0.075 | 119.649
5 | 0.998 | 0.0082 | -0.076 | 121.601
5.5 | 1.056 | 0.00854 | -0.077 | 123.666
6 | 1.113 | 0.0091 | -0.078 | 122.364
6.5 | 1.167 | 0.00949 | -0.079 | 123.01
7 | 1.219 | 0.01033 | -0.08 | 118.007
7.5 | 1.268 | 0.0106 | -0.081 | 119.673
8 | 1.314 | 0.01088 | -0.082 | 120.743
8.5 | 1.355 | 0.0117 | -0.082 | 115.77
9 | 1.391 | 0.01224 | -0.083 | 113.644
9.5 | 1.422 | 0.01281 | -0.084 | 110.995
10 | 1.447 | 0.01347 | -0.085 | 107.444
10.5 | 1.465 | 0.01397 | -0.086 | 104.923
11 | 1.477 | 0.01476 | -0.087 | 100.036
11.5 | 1.481 | 0.01488 | -0.088 | 99.51
12 | 1.476 | 0.01637 | -0.088 | 90.169
12.5 | 1.421 | 0.01801 | -0.087 | 78.903
13 | 1.375 | 0.01943 | -0.088 | 70.734
13.5 | 1.317 | 0.021 | -0.088 | 62.696
14 | 1.248 | 0.023 | -0.088 | 54.238
14.5 | 1.166 | 0.02595 | -0.088 | 44.953
15 | 1.072 | 0.03126 | -0.088 | 34.282
15.5 | 0.967 | 0.03931 | -0.086 | 24.593
16 | 0.857 | 0.05014 | -0.084 | 17.087
16.5 | 0.691 | 0.10981 | -0.065 | 6.296

## 134. Re 16M Mach 0.25 (2)
BIGFOIL.COM POLAR EXPORT
GA 35A413
GA 35A413 |  |  |  | Cl Max: | 1.8768 | at alpha= | 18.5 | deg
XFOIL ncrit=9 |  |  |  | L/D Max: | 151.434 | at alpha= | 3.5 | deg
Re: | 16000000 |  |  | Cd Min: | 0.12688 | at alpha= | -16.5 | deg
Mach: | 0.25 |  |  | Cl=0 at alpha= | -3.0133 | deg
|  |  |  | @ Cl=0.1, Cd= | 0.0050301
|  |  |  | @ Cl=0.4, Cd= | 0.0042355
|  |  |  | @ Cl=0.6, Cd= | 0.0043532
alpha (deg) | Cl | Cd | Cm | Cl/Cd
-16.5 | -0.7868 | 0.12688 | -0.0202 | -6.2011
-16 | -0.937 | 0.09365 | -0.0423 | -10.0053
-15.5 | -1.0312 | 0.07189 | -0.0563 | -14.3441
-15 | -1.0849 | 0.0527 | -0.0699 | -20.5863
-14.5 | -1.1167 | 0.03808 | -0.0854 | -29.3251
-14 | -1.1501 | 0.02953 | -0.0896 | -38.9468
-13.5 | -1.1688 | 0.02347 | -0.0854 | -49.7997
-13 | -1.1542 | 0.01853 | -0.0818 | -62.2882
-12 | -1.0688 | 0.01341 | -0.0765 | -79.7017
-11.5 | -1.0145 | 0.01206 | -0.0746 | -84.1211
-11 | -0.9573 | 0.01109 | -0.0731 | -86.321
-10.5 | -0.8985 | 0.01033 | -0.0719 | -86.9797
-10 | -0.8391 | 0.0097 | -0.0708 | -86.5052
-9.5 | -0.7791 | 0.00918 | -0.07 | -84.8693
-9 | -0.719 | 0.00871 | -0.0693 | -82.5488
-8.5 | -0.6591 | 0.00826 | -0.0687 | -79.7942
-8 | -0.599 | 0.00784 | -0.0682 | -76.4031
-7.5 | -0.5391 | 0.00747 | -0.0678 | -72.1687
-7 | -0.4797 | 0.007 | -0.0674 | -68.5286
-6.5 | -0.4201 | 0.00665 | -0.0671 | -63.1729
-6 | -0.3599 | 0.00633 | -0.067 | -56.8562
-5.5 | -0.2999 | 0.00609 | -0.067 | -49.2447
-5 | -0.2395 | 0.00588 | -0.0671 | -40.7313
-4 | -0.1188 | 0.00556 | -0.0675 | -21.3669
-3.5 | -0.0585 | 0.00539 | -0.0678 | -10.8534
-3 | 0.0016 | 0.00526 | -0.0681 | 0.30418
-2.5 | 0.0618 | 0.0051 | -0.0685 | 12.1176
-2 | 0.1219 | 0.00499 | -0.0689 | 24.4289
-1.5 | 0.1819 | 0.00487 | -0.0694 | 37.3511
-0.5 | 0.3002 | 0.00452 | -0.0701 | 66.4159
0 | 0.3592 | 0.00442 | -0.0704 | 81.267
0.5 | 0.4167 | 0.00416 | -0.0706 | 100.1683
1 | 0.4751 | 0.00413 | -0.0709 | 115.0363
1.5 | 0.5333 | 0.00417 | -0.0712 | 127.8897
2 | 0.591 | 0.00433 | -0.0713 | 136.4896
2.5 | 0.6492 | 0.00448 | -0.0716 | 144.9107
3 | 0.7045 | 0.00481 | -0.0714 | 146.4657
3.5 | 0.7602 | 0.00502 | -0.0712 | 151.4343
4 | 0.8143 | 0.00543 | -0.0708 | 149.9632
4.5 | 0.8681 | 0.0059 | -0.0703 | 147.1356
5 | 0.9219 | 0.00636 | -0.0698 | 144.9528
5.5 | 0.9771 | 0.00668 | -0.0694 | 146.2725
6 | 1.0313 | 0.00703 | -0.0688 | 146.6999
6.5 | 1.0843 | 0.00737 | -0.0679 | 147.1235
7 | 1.138 | 0.0078 | -0.0672 | 145.8974
7.5 | 1.1995 | 0.00832 | -0.0682 | 144.1707
8 | 1.2538 | 0.00878 | -0.0675 | 142.8018
8.5 | 1.3063 | 0.00927 | -0.0665 | 140.9169
9 | 1.3591 | 0.00973 | -0.0655 | 139.6814
9.5 | 1.41 | 0.01029 | -0.0642 | 137.0262
10 | 1.4607 | 0.01083 | -0.0628 | 134.8753
10.5 | 1.5093 | 0.01145 | -0.0611 | 131.8166
11 | 1.5505 | 0.01218 | -0.058 | 127.2989
11.5 | 1.5884 | 0.01304 | -0.0546 | 121.8098
12 | 1.6263 | 0.014 | -0.0516 | 116.1643
12.5 | 1.6619 | 0.01523 | -0.0486 | 109.1202
13 | 1.694 | 0.01683 | -0.0456 | 100.6536
13.5 | 1.7243 | 0.01871 | -0.0428 | 92.1593
14 | 1.7548 | 0.02072 | -0.0403 | 84.6911
14.5 | 1.7817 | 0.02306 | -0.0377 | 77.2637
15 | 1.8047 | 0.02577 | -0.0352 | 70.031
15.5 | 1.8225 | 0.02891 | -0.0325 | 63.0405
16 | 1.8358 | 0.0325 | -0.0298 | 56.4862
16.5 | 1.8493 | 0.0363 | -0.0276 | 50.9449
17 | 1.8618 | 0.0403 | -0.0256 | 46.1985
17.5 | 1.87 | 0.04492 | -0.0239 | 41.6296
18 | 1.876 | 0.04983 | -0.0224 | 37.648
18.5 | 1.8768 | 0.05549 | -0.0213 | 33.8223
19 | 1.874 | 0.06162 | -0.0205 | 30.4122
19.5 | 1.8678 | 0.06834 | -0.0202 | 27.331
20 | 1.8552 | 0.07593 | -0.0205 | 24.433

## 135. Re 16M Mach 0.50 (1)
BIGFOIL.COM POLAR EXPORT
GA 35A413
GA 35A413 |  |  |  | Cl Max: | 1.348 | at alpha= | 8 | deg
JavaFoil+Calcfoil stall+Eppler ext transition |  |  |  | L/D Max: | 120.102 | at alpha= | 3.5 | deg
Re: | 16000000 |  |  | Cd Min: | 0.0059 | at alpha= | -1 | deg
Mach: | 0.5 |  |  | Cl=0 at alpha= | -2.9928 | deg
|  |  |  | @ Cl=0.1, Cd= | 0.0063791
|  |  |  | @ Cl=0.4, Cd= | 0.0059944
|  |  |  | @ Cl=0.6, Cd= | 0.0062503
alpha (deg) | Cl | Cd | Cm | Cl/Cd
-20 | -0.942 | 0.18165 | -0.022 | -5.188
-19.5 | -0.916 | 0.16802 | -0.023 | -5.45
-19 | -0.889 | 0.16383 | -0.023 | -5.426
-18.5 | -0.862 | 0.16018 | -0.024 | -5.382
-18 | -0.838 | 0.13669 | -0.025 | -6.129
-17.5 | -0.812 | 0.12669 | -0.026 | -6.411
-17 | -0.785 | 0.12014 | -0.026 | -6.534
-16.5 | -0.751 | 0.16748 | -0.024 | -4.484
-16 | -0.729 | 0.11118 | -0.026 | -6.553
-15.5 | -0.7 | 0.1073 | -0.026 | -6.525
-15 | -0.672 | 0.10408 | -0.026 | -6.454
-14.5 | -0.643 | 0.10096 | -0.026 | -6.369
-14 | -0.615 | 0.09784 | -0.026 | -6.285
-13.5 | -0.587 | 0.09331 | -0.027 | -6.295
-13 | -0.56 | 0.09405 | -0.027 | -5.953
-12.5 | -0.533 | 0.0846 | -0.028 | -6.303
-12 | -0.505 | 0.07919 | -0.028 | -6.38
-11.5 | -0.479 | 0.07111 | -0.03 | -6.742
-11 | -0.454 | 0.0637 | -0.033 | -7.129
-10.5 | -0.433 | 0.05393 | -0.037 | -8.02
-10 | -0.442 | 0.02264 | -0.049 | -19.547
-9.5 | -0.448 | 0.00996 | -0.056 | -44.963
-9 | -0.338 | 0.05585 | -0.031 | -6.051
-8.5 | -0.318 | 0.043 | -0.04 | -7.398
-8 | -0.346 | 0.00841 | -0.059 | -41.114
-7.5 | -0.311 | 0.00899 | -0.059 | -34.617
-7 | -0.277 | 0.0078 | -0.06 | -35.537
-6.5 | -0.243 | 0.0083 | -0.061 | -29.23
-6 | -0.208 | 0.00784 | -0.063 | -26.564
-5.5 | -0.276 | 0.00764 | -0.064 | -36.191
-5 | -0.246 | 0.00726 | -0.065 | -33.903
-4.5 | -0.194 | 0.00704 | -0.066 | -27.594
-4 | -0.134 | 0.00681 | -0.067 | -19.645
-3.5 | -0.069 | 0.00682 | -0.068 | -10.052
-3 | -0.001 | 0.00631 | -0.069 | -0.129
-2.5 | 0.068 | 0.00637 | -0.07 | 10.727
-2 | 0.138 | 0.00639 | -0.071 | 21.604
-1.5 | 0.208 | 0.00638 | -0.072 | 32.625
-1 | 0.278 | 0.0059 | -0.073 | 47.194
-0.5 | 0.348 | 0.00603 | -0.074 | 57.761
0 | 0.421 | 0.00598 | -0.075 | 70.469
0.5 | 0.492 | 0.00602 | -0.076 | 81.612
1 | 0.562 | 0.00612 | -0.077 | 91.755
1.5 | 0.632 | 0.00636 | -0.078 | 99.453
2 | 0.703 | 0.00644 | -0.079 | 109.062
2.5 | 0.773 | 0.00713 | -0.08 | 108.481
3 | 0.843 | 0.00745 | -0.081 | 113.182
3.5 | 0.909 | 0.00757 | -0.082 | 120.102
4 | 0.978 | 0.00845 | -0.083 | 115.79
4.5 | 1.046 | 0.00884 | -0.084 | 118.294
5 | 1.111 | 0.00941 | -0.085 | 117.988
5.5 | 1.173 | 0.01004 | -0.086 | 116.814
6 | 1.23 | 0.01081 | -0.087 | 113.76
6.5 | 1.281 | 0.01188 | -0.088 | 107.846
7 | 1.322 | 0.01255 | -0.089 | 105.328
7.5 | 1.347 | 0.0129 | -0.09 | 104.427
8 | 1.348 | 0.01387 | -0.091 | 97.185
8.5 | 1.294 | 0.01497 | -0.092 | 86.468
9 | 0.82 | 0.01716 | -0.091 | 47.771
9.5 | 0.849 | 0.01862 | -0.092 | 45.619
10 | 0.878 | 0.0206 | -0.092 | 42.598
10.5 | 0.908 | 0.02147 | -0.092 | 42.31
11 | 0.931 | 0.02525 | -0.092 | 36.858
11.5 | 0.957 | 0.0273 | -0.092 | 35.065
12 | 0.981 | 0.03112 | -0.092 | 31.541
12.5 | 1.007 | 0.03489 | -0.092 | 28.854
13 | 1.005 | 0.04922 | -0.089 | 20.422

## 136. Re 16M Mach 0.50 (2)
BIGFOIL.COM POLAR EXPORT
GA 35A413
GA 35A413 |  |  |  | Cl Max: | 1.5976 | at alpha= | 10.5 | deg
XFOIL ncrit=9 |  |  |  | L/D Max: | 172.03 | at alpha= | 3 | deg
Re: | 16000000 |  |  | Cd Min: | 0.03545 | at alpha= | 11.5 | deg
Mach: | 0.5 |  |  | Cl=0 at alpha= | -99 | deg
|  |  |  | @ Cl=0.1, Cd= | 0.00446
|  |  |  | @ Cl=0.4, Cd= | 0.00446
|  |  |  | @ Cl=0.6, Cd= | 0.0041679
alpha (deg) | Cl | Cd | Cm | Cl/Cd
0 | 0.4145 | 0.00446 | -0.0798 | 92.9372
0.5 | 0.4799 | 0.0042 | -0.0799 | 114.2619
1 | 0.5472 | 0.00416 | -0.0802 | 131.5385
1.5 | 0.6142 | 0.00417 | -0.0804 | 147.2902
2 | 0.6814 | 0.00432 | -0.0806 | 157.7315
2.5 | 0.7478 | 0.00452 | -0.0806 | 165.4425
3 | 0.8137 | 0.00473 | -0.0804 | 172.0296
3.5 | 0.8746 | 0.00521 | -0.0793 | 167.8695
4 | 0.9367 | 0.00566 | -0.0782 | 165.4947
4.5 | 0.9964 | 0.00629 | -0.0767 | 158.4102
5 | 1.0533 | 0.00706 | -0.0745 | 149.1926
5.5 | 1.1152 | 0.00754 | -0.0728 | 147.9045
6 | 1.1747 | 0.00808 | -0.0705 | 145.3837
6.5 | 1.23 | 0.00869 | -0.067 | 141.542
7 | 1.2941 | 0.00947 | -0.0653 | 136.6526
7.5 | 1.3473 | 0.01021 | -0.0611 | 131.9589
8 | 1.3981 | 0.01109 | -0.0567 | 126.0685
8.5 | 1.4482 | 0.01222 | -0.0523 | 118.5106
9 | 1.4951 | 0.0138 | -0.048 | 108.3406
9.5 | 1.5419 | 0.01572 | -0.044 | 98.0852
10 | 1.5799 | 0.0184 | -0.0395 | 85.8641
10.5 | 1.5976 | 0.02247 | -0.034 | 71.0992
11 | 1.5872 | 0.02834 | -0.0277 | 56.0056
11.5 | 1.5606 | 0.03545 | -0.0219 | 44.0226

## 137. Re 18M Mach 0.00 (1)
BIGFOIL.COM POLAR EXPORT
GA 35A413
GA 35A413 |  |  |  | Cl Max: | 1.54 | at alpha= | 12.5 | deg
JavaFoil+Calcfoil stall+Eppler ext transition |  |  |  | L/D Max: | 124.257 | at alpha= | 8 | deg
Re: | 18000000 |  |  | Cd Min: | 0.00569 | at alpha= | 0 | deg
Mach: | 0 |  |  | Cl=0 at alpha= | -2.9917 | deg
|  |  |  | @ Cl=0.1, Cd= | 0.005992
|  |  |  | @ Cl=0.4, Cd= | 0.00569
|  |  |  | @ Cl=0.6, Cd= | 0.0060123
alpha (deg) | Cl | Cd | Cm | Cl/Cd
-17 | -0.484 | 0.10751 | -0.023 | -4.499
-16.5 | -0.498 | 0.10113 | -0.024 | -4.923
-16 | -0.516 | 0.08903 | -0.026 | -5.793
-15.5 | -0.527 | 0.08671 | -0.026 | -6.072
-15 | -0.547 | 0.07169 | -0.029 | -7.627
-14.5 | -0.584 | 0.04341 | -0.034 | -13.452
-14 | -0.607 | 0.03183 | -0.036 | -19.081
-13.5 | -0.637 | 0.01976 | -0.039 | -32.256
-13 | -0.645 | 0.01777 | -0.04 | -36.285
-12.5 | -0.666 | 0.01251 | -0.042 | -53.206
-12 | -0.677 | 0.01032 | -0.044 | -65.597
-11.5 | -0.672 | 0.00993 | -0.045 | -67.658
-11 | -0.663 | 0.00919 | -0.046 | -72.115
-10.5 | -0.65 | 0.00869 | -0.046 | -74.768
-10 | -0.632 | 0.00863 | -0.047 | -73.281
-9.5 | -0.61 | 0.00794 | -0.048 | -76.814
-9 | -0.584 | 0.00753 | -0.049 | -77.555
-8.5 | -0.553 | 0.00736 | -0.05 | -75.075
-8 | -0.518 | 0.00751 | -0.051 | -68.898
-7.5 | -0.478 | 0.00754 | -0.052 | -63.423
-7 | -0.435 | 0.00733 | -0.052 | -59.401
-6.5 | -0.389 | 0.00686 | -0.053 | -56.68
-6 | -0.339 | 0.00686 | -0.054 | -49.49
-5.5 | -0.287 | 0.00642 | -0.055 | -44.717
-5 | -0.233 | 0.00651 | -0.056 | -35.776
-4.5 | -0.177 | 0.0065 | -0.057 | -27.183
-4 | -0.119 | 0.00623 | -0.058 | -19.111
-3.5 | -0.06 | 0.00614 | -0.059 | -9.82
-3 | -0.001 | 0.0062 | -0.059 | -0.115
-2.5 | 0.059 | 0.00616 | -0.06 | 9.641
-2 | 0.12 | 0.00591 | -0.061 | 20.275
-1.5 | 0.18 | 0.0059 | -0.062 | 30.586
-1 | 0.241 | 0.00572 | -0.063 | 42.223
-0.5 | 0.302 | 0.00579 | -0.064 | 52.168
0 | 0.365 | 0.00569 | -0.065 | 64.077
0.5 | 0.426 | 0.00569 | -0.066 | 74.833
1 | 0.487 | 0.00585 | -0.067 | 83.177
1.5 | 0.548 | 0.00591 | -0.067 | 92.724
2 | 0.609 | 0.00603 | -0.068 | 100.848
2.5 | 0.669 | 0.00623 | -0.069 | 107.523
3 | 0.73 | 0.00647 | -0.07 | 112.834
3.5 | 0.789 | 0.00701 | -0.071 | 112.484
4 | 0.849 | 0.0071 | -0.072 | 119.588
4.5 | 0.908 | 0.00755 | -0.073 | 120.285
5 | 0.967 | 0.00816 | -0.074 | 118.464
5.5 | 1.024 | 0.00828 | -0.075 | 123.649
6 | 1.08 | 0.00869 | -0.075 | 124.255
6.5 | 1.134 | 0.00918 | -0.076 | 123.571
7 | 1.186 | 0.00959 | -0.077 | 123.636
7.5 | 1.236 | 0.01007 | -0.078 | 122.74
8 | 1.283 | 0.01033 | -0.079 | 124.257
8.5 | 1.328 | 0.01101 | -0.08 | 120.537
9 | 1.369 | 0.01128 | -0.081 | 121.347
9.5 | 1.407 | 0.01176 | -0.082 | 119.635
10 | 1.441 | 0.01221 | -0.082 | 118.025
10.5 | 1.471 | 0.01287 | -0.083 | 114.229
11 | 1.496 | 0.01325 | -0.084 | 112.899
11.5 | 1.518 | 0.01326 | -0.085 | 114.43
12 | 1.534 | 0.01391 | -0.086 | 110.312
12.5 | 1.54 | 0.01452 | -0.086 | 106.072
13 | 1.535 | 0.01528 | -0.087 | 100.457
13.5 | 1.524 | 0.01604 | -0.088 | 94.998
14 | 1.473 | 0.01833 | -0.087 | 80.362
14.5 | 1.445 | 0.01965 | -0.087 | 73.571
15 | 1.413 | 0.02118 | -0.088 | 66.698
15.5 | 1.374 | 0.0232 | -0.088 | 59.236
16 | 1.331 | 0.02603 | -0.088 | 51.111
16.5 | 1.285 | 0.0291 | -0.088 | 44.159
17 | 1.239 | 0.03193 | -0.088 | 38.802
17.5 | 1.192 | 0.03507 | -0.088 | 33.987

## 138. Re 18M Mach 0.00 (2)
BIGFOIL.COM POLAR EXPORT
GA 35A413
GA 35A413 |  |  |  | Cl Max: | 1.95 | at alpha= | 20 | deg
XFOIL ncrit=9 |  |  |  | L/D Max: | 148.376 | at alpha= | 7 | deg
Re: | 18000000 |  |  | Cd Min: | 0.04774 | at alpha= | 20 | deg
Mach: | 0 |  |  | Cl=0 at alpha= | -3.0113 | deg
|  |  |  | @ Cl=0.1, Cd= | 0.0049161
|  |  |  | @ Cl=0.4, Cd= | 0.0042018
|  |  |  | @ Cl=0.6, Cd= | 0.0044791
alpha (deg) | Cl | Cd | Cm | Cl/Cd
-20 | -1.6379 | 0.02904 | -0.0791 | -56.4015
-19.5 | -1.6337 | 0.02521 | -0.0788 | -64.8036
-19 | -1.6233 | 0.02267 | -0.0764 | -71.6056
-18.5 | -1.6069 | 0.02091 | -0.0727 | -76.8484
-18 | -1.5762 | 0.01945 | -0.0705 | -81.0386
-17 | -1.5006 | 0.01722 | -0.0672 | -87.1429
-16.5 | -1.458 | 0.01625 | -0.066 | -89.7231
-16 | -1.4148 | 0.01515 | -0.0649 | -93.3861
-15.5 | -1.3731 | 0.01374 | -0.0636 | -99.9345
-15 | -1.3246 | 0.01296 | -0.063 | -102.2068
-14.5 | -1.2744 | 0.01232 | -0.0625 | -103.4416
-14 | -1.2232 | 0.01176 | -0.0622 | -104.0136
-13.5 | -1.1711 | 0.01124 | -0.062 | -104.1904
-13 | -1.1184 | 0.01075 | -0.0618 | -104.0372
-12.5 | -1.0651 | 0.0103 | -0.0616 | -103.4078
-12 | -1.0114 | 0.00988 | -0.0616 | -102.3684
-11.5 | -0.9573 | 0.00945 | -0.0615 | -101.3016
-11 | -0.9028 | 0.00908 | -0.0615 | -99.4273
-10.5 | -0.8479 | 0.00872 | -0.0616 | -97.2362
-10 | -0.7927 | 0.00835 | -0.0616 | -94.9341
-9.5 | -0.7373 | 0.00804 | -0.0617 | -91.704
-9 | -0.6816 | 0.00772 | -0.0619 | -88.2902
-8.5 | -0.6258 | 0.00741 | -0.062 | -84.4534
-8 | -0.5696 | 0.00712 | -0.0622 | -80
-7.5 | -0.5133 | 0.00686 | -0.0624 | -74.8251
-7 | -0.4569 | 0.00657 | -0.0626 | -69.5434
-6.5 | -0.4003 | 0.00631 | -0.0629 | -63.439
-6 | -0.3436 | 0.00604 | -0.0631 | -56.8874
-5.5 | -0.2865 | 0.00585 | -0.0634 | -48.9744
-5 | -0.229 | 0.00568 | -0.0638 | -40.3169
-4 | -0.1139 | 0.00539 | -0.0646 | -21.1317
-3.5 | -0.0563 | 0.00525 | -0.0651 | -10.7238
-3 | 0.0013 | 0.00512 | -0.0655 | 0.25391
-2.5 | 0.0591 | 0.00498 | -0.066 | 11.8675
-2 | 0.1167 | 0.00489 | -0.0664 | 23.865
-1.5 | 0.1744 | 0.00478 | -0.0669 | 36.4854
-1 | 0.2315 | 0.00465 | -0.0672 | 49.7849
-0.5 | 0.288 | 0.0045 | -0.0676 | 64
0 | 0.3449 | 0.0044 | -0.0679 | 78.3864
0.5 | 0.4005 | 0.0042 | -0.0682 | 95.3571
1 | 0.4563 | 0.00416 | -0.0684 | 109.6875
2 | 0.5675 | 0.00435 | -0.0688 | 130.4598
2.5 | 0.6229 | 0.00457 | -0.069 | 136.302
3.5 | 0.7303 | 0.00512 | -0.0689 | 142.6367
4 | 0.7827 | 0.00546 | -0.0687 | 143.3516
4.5 | 0.8346 | 0.00589 | -0.0684 | 141.6978
5 | 0.8876 | 0.00623 | -0.0683 | 142.4719
5.5 | 0.9409 | 0.00652 | -0.0682 | 144.3098
6 | 0.994 | 0.00679 | -0.0682 | 146.3918
6.5 | 1.0464 | 0.00707 | -0.0679 | 148.0057
7 | 1.0965 | 0.00739 | -0.0672 | 148.3762
7.5 | 1.1488 | 0.00776 | -0.067 | 148.0412
8 | 1.2073 | 0.0082 | -0.0683 | 147.2317
8.5 | 1.2596 | 0.0086 | -0.0683 | 146.4651
9 | 1.3103 | 0.00899 | -0.0679 | 145.7508
9.5 | 1.3602 | 0.00942 | -0.0674 | 144.3949
10 | 1.4094 | 0.00989 | -0.0669 | 142.5076
10.5 | 1.4584 | 0.01033 | -0.0664 | 141.181
11 | 1.506 | 0.01083 | -0.0656 | 139.0582
11.5 | 1.551 | 0.01143 | -0.0645 | 135.6955
12 | 1.5949 | 0.01203 | -0.0633 | 132.5769
12.5 | 1.634 | 0.01264 | -0.0611 | 129.2722
13 | 1.6691 | 0.01336 | -0.0585 | 124.9326
13.5 | 1.7018 | 0.01428 | -0.0558 | 119.1737
14 | 1.732 | 0.01543 | -0.0531 | 112.2489
14.5 | 1.7614 | 0.01676 | -0.0507 | 105.0955
15 | 1.7908 | 0.01821 | -0.0487 | 98.3416
15.5 | 1.8183 | 0.01988 | -0.0467 | 91.4638
16 | 1.8435 | 0.0218 | -0.0448 | 84.5642
16.5 | 1.8651 | 0.02407 | -0.0429 | 77.4865
17 | 1.8824 | 0.0267 | -0.0408 | 70.5019
17.5 | 1.8975 | 0.02961 | -0.0388 | 64.0831
18 | 1.9105 | 0.03271 | -0.037 | 58.4072
18.5 | 1.9234 | 0.03605 | -0.0355 | 53.3537
19 | 1.9351 | 0.03952 | -0.0341 | 48.9651
19.5 | 1.9433 | 0.04354 | -0.033 | 44.6325
20 | 1.95 | 0.04774 | -0.0321 | 40.8463

## 139. Re 18M Mach 0.10 (1)
BIGFOIL.COM POLAR EXPORT
GA 35A413
GA 35A413 |  |  |  | Cl Max: | 1.531 | at alpha= | 12.5 | deg
JavaFoil+Calcfoil stall+Eppler ext transition |  |  |  | L/D Max: | 126.859 | at alpha= | 8.5 | deg
Re: | 18000000 |  |  | Cd Min: | 0.00572 | at alpha= | 0.5 | deg
Mach: | 0.1 |  |  | Cl=0 at alpha= | -2.9918 | deg
|  |  |  | @ Cl=0.1, Cd= | 0.0060367
|  |  |  | @ Cl=0.4, Cd= | 0.0057246
|  |  |  | @ Cl=0.6, Cd= | 0.0060448
alpha (deg) | Cl | Cd | Cm | Cl/Cd
-16.5 | -0.453 | 0.10411 | -0.023 | -4.356
-16 | -0.473 | 0.093 | -0.025 | -5.083
-15.5 | -0.486 | 0.09095 | -0.025 | -5.345
-15 | -0.506 | 0.0781 | -0.028 | -6.485
-14.5 | -0.539 | 0.05398 | -0.032 | -9.977
-14 | -0.565 | 0.03934 | -0.035 | -14.373
-13.5 | -0.595 | 0.02576 | -0.038 | -23.107
-13 | -0.606 | 0.02314 | -0.039 | -26.183
-12.5 | -0.635 | 0.01424 | -0.042 | -44.611
-12 | -0.652 | 0.01117 | -0.044 | -58.398
-11.5 | -0.656 | 0.01003 | -0.045 | -65.382
-11 | -0.65 | 0.00936 | -0.046 | -69.424
-10.5 | -0.639 | 0.00875 | -0.047 | -73.096
-10 | -0.624 | 0.00877 | -0.048 | -71.231
-9.5 | -0.605 | 0.008 | -0.048 | -75.569
-9 | -0.58 | 0.00758 | -0.049 | -76.472
-8.5 | -0.55 | 0.00742 | -0.05 | -74.192
-8 | -0.516 | 0.00759 | -0.051 | -68.007
-7.5 | -0.478 | 0.00761 | -0.052 | -62.833
-7 | -0.435 | 0.00728 | -0.053 | -59.796
-6.5 | -0.389 | 0.00692 | -0.054 | -56.268
-6 | -0.34 | 0.00692 | -0.054 | -49.164
-5.5 | -0.288 | 0.00648 | -0.055 | -44.492
-5 | -0.234 | 0.00658 | -0.056 | -35.541
-4.5 | -0.177 | 0.00655 | -0.057 | -27.086
-4 | -0.12 | 0.00637 | -0.058 | -18.756
-3.5 | -0.061 | 0.00608 | -0.059 | -9.961
-3 | -0.001 | 0.00614 | -0.06 | -0.117
-2.5 | 0.06 | 0.00621 | -0.061 | 9.618
-2 | 0.12 | 0.00595 | -0.062 | 20.239
-1.5 | 0.181 | 0.00586 | -0.062 | 30.973
-1 | 0.243 | 0.00576 | -0.063 | 42.133
-0.5 | 0.303 | 0.00582 | -0.064 | 52.107
0 | 0.367 | 0.00573 | -0.065 | 63.997
0.5 | 0.428 | 0.00572 | -0.066 | 74.764
1 | 0.489 | 0.0059 | -0.067 | 82.951
1.5 | 0.55 | 0.00594 | -0.068 | 92.735
2 | 0.612 | 0.00607 | -0.069 | 100.782
2.5 | 0.673 | 0.00626 | -0.07 | 107.471
3 | 0.734 | 0.00651 | -0.071 | 112.787
3.5 | 0.793 | 0.00702 | -0.071 | 112.908
4 | 0.853 | 0.00718 | -0.072 | 118.783
4.5 | 0.913 | 0.00758 | -0.073 | 120.364
5 | 0.972 | 0.00821 | -0.074 | 118.388
5.5 | 1.029 | 0.00832 | -0.075 | 123.714
6 | 1.085 | 0.00867 | -0.076 | 125.158
6.5 | 1.139 | 0.00918 | -0.077 | 124.053
7 | 1.191 | 0.00966 | -0.078 | 123.269
7.5 | 1.241 | 0.01017 | -0.078 | 121.98
8 | 1.288 | 0.01042 | -0.079 | 123.644
8.5 | 1.332 | 0.0105 | -0.08 | 126.859
9 | 1.373 | 0.01141 | -0.081 | 120.364
9.5 | 1.41 | 0.01188 | -0.082 | 118.681
10 | 1.443 | 0.01234 | -0.083 | 116.929
10.5 | 1.471 | 0.01291 | -0.084 | 113.943
11 | 1.495 | 0.01347 | -0.085 | 111.031
11.5 | 1.515 | 0.01344 | -0.085 | 112.743
12 | 1.529 | 0.01411 | -0.086 | 108.375
12.5 | 1.531 | 0.01478 | -0.087 | 103.584
13 | 1.523 | 0.01546 | -0.088 | 98.524
13.5 | 1.477 | 0.01764 | -0.087 | 83.701
14 | 1.45 | 0.01881 | -0.087 | 77.097
14.5 | 1.417 | 0.02021 | -0.087 | 70.093
15 | 1.378 | 0.02186 | -0.088 | 63.037
15.5 | 1.334 | 0.02405 | -0.088 | 55.479
16 | 1.285 | 0.02704 | -0.088 | 47.525
16.5 | 1.231 | 0.03111 | -0.088 | 39.57
17 | 1.18 | 0.03415 | -0.088 | 34.553
17.5 | 1.122 | 0.03986 | -0.087 | 28.161

## 140. Re 18M Mach 0.10 (2)
BIGFOIL.COM POLAR EXPORT
GA 35A413
GA 35A413 |  |  |  | Cl Max: | 1.9423 | at alpha= | 20 | deg
XFOIL ncrit=9 |  |  |  | L/D Max: | 148.466 | at alpha= | 7 | deg
Re: | 18000000 |  |  | Cd Min: | 0.05123 | at alpha= | 20 | deg
Mach: | 0.1 |  |  | Cl=0 at alpha= | -3.0112 | deg
|  |  |  | @ Cl=0.1, Cd= | 0.004927
|  |  |  | @ Cl=0.4, Cd= | 0.0042113
|  |  |  | @ Cl=0.6, Cd= | 0.0044642
alpha (deg) | Cl | Cd | Cm | Cl/Cd
-20 | -1.5115 | 0.04942 | -0.0694 | -30.5848
-19.5 | -1.5543 | 0.03639 | -0.0792 | -42.7123
-19 | -1.5674 | 0.02925 | -0.0829 | -53.5863
-18.5 | -1.5665 | 0.02515 | -0.0823 | -62.2863
-18 | -1.5583 | 0.02255 | -0.0789 | -69.1042
-17.5 | -1.5377 | 0.02071 | -0.0752 | -74.2492
-17 | -1.505 | 0.01923 | -0.0728 | -78.2631
-16.5 | -1.466 | 0.01788 | -0.071 | -81.9911
-16 | -1.4236 | 0.01665 | -0.0696 | -85.5015
-15.5 | -1.3792 | 0.01546 | -0.0682 | -89.2109
-15 | -1.336 | 0.01396 | -0.0667 | -95.702
-14.5 | -1.2879 | 0.01293 | -0.0657 | -99.6056
-14 | -1.2367 | 0.01219 | -0.065 | -101.452
-13.5 | -1.1842 | 0.01159 | -0.0644 | -102.1743
-13 | -1.1306 | 0.01103 | -0.064 | -102.5023
-12.5 | -1.0765 | 0.01054 | -0.0637 | -102.1347
-12 | -1.022 | 0.01009 | -0.0634 | -101.2884
-11.5 | -0.967 | 0.00963 | -0.0632 | -100.4154
-11 | -0.9116 | 0.00923 | -0.063 | -98.7649
-10.5 | -0.856 | 0.00885 | -0.0629 | -96.7232
-10 | -0.8001 | 0.00847 | -0.0629 | -94.4628
-9.5 | -0.7439 | 0.00814 | -0.0629 | -91.3882
-9 | -0.6875 | 0.0078 | -0.0629 | -88.141
-8.5 | -0.631 | 0.00749 | -0.0629 | -84.2457
-8 | -0.5742 | 0.00718 | -0.0631 | -79.9721
-7.5 | -0.5174 | 0.00691 | -0.0632 | -74.877
-7 | -0.4604 | 0.00662 | -0.0633 | -69.5468
-6.5 | -0.4033 | 0.00634 | -0.0635 | -63.612
-6 | -0.3461 | 0.00607 | -0.0637 | -57.0181
-5.5 | -0.2886 | 0.00587 | -0.0639 | -49.1652
-5 | -0.2306 | 0.0057 | -0.0643 | -40.4561
-4 | -0.1146 | 0.0054 | -0.0651 | -21.2222
-3.5 | -0.0567 | 0.00526 | -0.0655 | -10.7795
-3 | 0.0013 | 0.00513 | -0.0659 | 0.25341
-2.5 | 0.0594 | 0.00499 | -0.0663 | 11.9038
-2 | 0.1174 | 0.0049 | -0.0668 | 23.9592
-1.5 | 0.1756 | 0.00478 | -0.0673 | 36.7364
-1 | 0.233 | 0.00465 | -0.0676 | 50.1075
-0.5 | 0.2899 | 0.0045 | -0.0679 | 64.4222
0 | 0.3471 | 0.00441 | -0.0683 | 78.7075
0.5 | 0.403 | 0.0042 | -0.0685 | 95.9524
1.5 | 0.515 | 0.00426 | -0.069 | 120.892
2 | 0.5711 | 0.00435 | -0.0692 | 131.2874
2.5 | 0.6268 | 0.00457 | -0.0694 | 137.1554
3 | 0.6804 | 0.00492 | -0.0693 | 138.2927
4 | 0.7874 | 0.00547 | -0.069 | 143.9488
4.5 | 0.8397 | 0.00591 | -0.0687 | 142.0812
5 | 0.893 | 0.00625 | -0.0686 | 142.88
5.5 | 0.9466 | 0.00655 | -0.0685 | 144.5191
6 | 1 | 0.00683 | -0.0683 | 146.4129
6.5 | 1.0528 | 0.0071 | -0.0681 | 148.2817
7 | 1.1031 | 0.00743 | -0.0673 | 148.4657
7.5 | 1.156 | 0.00783 | -0.0671 | 147.6373
8 | 1.215 | 0.00826 | -0.0684 | 147.0944
8.5 | 1.2672 | 0.00867 | -0.0681 | 146.1592
9 | 1.3184 | 0.00906 | -0.0677 | 145.5188
9.5 | 1.3685 | 0.00952 | -0.0671 | 143.75
10 | 1.4182 | 0.00999 | -0.0665 | 141.962
10.5 | 1.4674 | 0.01045 | -0.0658 | 140.4211
11 | 1.5148 | 0.01098 | -0.0649 | 137.9599
11.5 | 1.5597 | 0.01161 | -0.0635 | 134.3411
12 | 1.6028 | 0.01222 | -0.0619 | 131.162
12.5 | 1.6399 | 0.01288 | -0.0592 | 127.3214
13 | 1.6746 | 0.01369 | -0.0565 | 122.3229
13.5 | 1.7066 | 0.01475 | -0.0537 | 115.7017
14 | 1.7368 | 0.01603 | -0.051 | 108.3468
14.5 | 1.7669 | 0.01744 | -0.0487 | 101.3131
15 | 1.796 | 0.01903 | -0.0466 | 94.3773
15.5 | 1.8229 | 0.02088 | -0.0446 | 87.3036
16 | 1.8463 | 0.02305 | -0.0425 | 80.0998
16.5 | 1.8648 | 0.02567 | -0.0404 | 72.6451
17 | 1.8813 | 0.0285 | -0.0382 | 66.0105
17.5 | 1.8952 | 0.03161 | -0.0362 | 59.9557
18 | 1.9096 | 0.03483 | -0.0346 | 54.8263
18.5 | 1.9212 | 0.0384 | -0.033 | 50.0312
19 | 1.9319 | 0.0422 | -0.0317 | 45.7796
19.5 | 1.9376 | 0.04662 | -0.0306 | 41.5616
20 | 1.9423 | 0.05123 | -0.0297 | 37.9133

## 141. Re 18M Mach 0.25 (1)
BIGFOIL.COM POLAR EXPORT
GA 35A413
GA 35A413 |  |  |  | Cl Max: | 1.481 | at alpha= | 11.5 | deg
JavaFoil+Calcfoil stall+Eppler ext transition |  |  |  | L/D Max: | 125.397 | at alpha= | 6 | deg
Re: | 18000000 |  |  | Cd Min: | 0.00561 | at alpha= | 0 | deg
Mach: | 0.25 |  |  | Cl=0 at alpha= | -2.9919 | deg
|  |  |  | @ Cl=0.1, Cd= | 0.0060733
|  |  |  | @ Cl=0.4, Cd= | 0.0056611
|  |  |  | @ Cl=0.6, Cd= | 0.0060609
alpha (deg) | Cl | Cd | Cm | Cl/Cd
-15 | -0.121 | 0.09661 | -0.024 | -1.257
-14.5 | -0.199 | 0.0898 | -0.025 | -2.22
-14 | -0.252 | 0.08259 | -0.027 | -3.055
-13.5 | -0.297 | 0.07847 | -0.027 | -3.783
-13 | -0.338 | 0.07045 | -0.029 | -4.802
-12.5 | -0.377 | 0.06094 | -0.032 | -6.188
-12 | -0.42 | 0.04452 | -0.036 | -9.428
-11.5 | -0.495 | 0.01409 | -0.045 | -35.168
-11 | -0.525 | 0.01158 | -0.046 | -45.296
-10.5 | -0.548 | 0.00943 | -0.048 | -58.101
-10 | -0.555 | 0.00884 | -0.049 | -62.779
-9.5 | -0.553 | 0.00839 | -0.05 | -65.943
-9 | -0.544 | 0.008 | -0.051 | -68.05
-8.5 | -0.527 | 0.00762 | -0.051 | -69.142
-8 | -0.503 | 0.0073 | -0.052 | -68.916
-7.5 | -0.472 | 0.00787 | -0.053 | -59.916
-7 | -0.434 | 0.00754 | -0.054 | -57.567
-6.5 | -0.392 | 0.00716 | -0.055 | -54.691
-6 | -0.344 | 0.00691 | -0.056 | -49.808
-5.5 | -0.293 | 0.00693 | -0.057 | -42.261
-5 | -0.238 | 0.00675 | -0.058 | -35.337
-4.5 | -0.181 | 0.00652 | -0.059 | -27.808
-4 | -0.122 | 0.00653 | -0.06 | -18.761
-3.5 | -0.062 | 0.00614 | -0.06 | -10.119
-3 | -0.001 | 0.00606 | -0.061 | -0.121
-2.5 | 0.061 | 0.00603 | -0.062 | 10.157
-2 | 0.124 | 0.0061 | -0.063 | 20.276
-1.5 | 0.186 | 0.00589 | -0.064 | 31.623
-1 | 0.249 | 0.0058 | -0.065 | 42.984
-0.5 | 0.312 | 0.00585 | -0.066 | 53.269
0 | 0.377 | 0.00561 | -0.067 | 67.204
0.5 | 0.44 | 0.00575 | -0.068 | 76.455
1 | 0.503 | 0.00589 | -0.069 | 85.36
1.5 | 0.566 | 0.00598 | -0.07 | 94.643
2 | 0.629 | 0.00613 | -0.071 | 102.568
2.5 | 0.691 | 0.00632 | -0.072 | 109.379
3 | 0.754 | 0.00687 | -0.072 | 109.729
3.5 | 0.814 | 0.00714 | -0.073 | 114.037
4 | 0.876 | 0.00729 | -0.074 | 120.246
4.5 | 0.938 | 0.00776 | -0.075 | 120.781
5 | 0.998 | 0.00819 | -0.076 | 121.879
5.5 | 1.056 | 0.0086 | -0.077 | 122.846
6 | 1.113 | 0.00888 | -0.078 | 125.397
6.5 | 1.167 | 0.00935 | -0.079 | 124.877
7 | 1.219 | 0.01 | -0.08 | 121.975
7.5 | 1.268 | 0.01042 | -0.081 | 121.731
8 | 1.314 | 0.01088 | -0.082 | 120.752
8.5 | 1.355 | 0.01151 | -0.082 | 117.733
9 | 1.391 | 0.01205 | -0.083 | 115.427
9.5 | 1.422 | 0.0126 | -0.084 | 112.829
10 | 1.447 | 0.01316 | -0.085 | 109.982
10.5 | 1.465 | 0.01376 | -0.086 | 106.464
11 | 1.477 | 0.01445 | -0.087 | 102.199
11.5 | 1.481 | 0.01456 | -0.088 | 101.663
12 | 1.476 | 0.01601 | -0.088 | 92.213
12.5 | 1.423 | 0.01754 | -0.087 | 81.127
13 | 1.377 | 0.01891 | -0.088 | 72.816
13.5 | 1.319 | 0.02052 | -0.088 | 64.252
14 | 1.25 | 0.02232 | -0.088 | 55.983
14.5 | 1.166 | 0.0259 | -0.088 | 45.012
15 | 1.072 | 0.031 | -0.088 | 34.567
15.5 | 0.97 | 0.03768 | -0.087 | 25.74
16 | 0.858 | 0.04921 | -0.085 | 17.432
16.5 | 0.697 | 0.10394 | -0.067 | 6.702

## 142. Re 18M Mach 0.25 (2)
BIGFOIL.COM POLAR EXPORT
GA 35A413
GA 35A413 |  |  |  | Cl Max: | 1.8936 | at alpha= | 18.5 | deg
XFOIL ncrit=9 |  |  |  | L/D Max: | 147.86 | at alpha= | 3.5 | deg
Re: | 18000000 |  |  | Cd Min: | 0.20282 | at alpha= | -18 | deg
Mach: | 0.25 |  |  | Cl=0 at alpha= | -3.0124 | deg
|  |  |  | @ Cl=0.1, Cd= | 0.0049563
|  |  |  | @ Cl=0.4, Cd= | 0.0042547
|  |  |  | @ Cl=0.6, Cd= | 0.0043788
alpha (deg) | Cl | Cd | Cm | Cl/Cd
-18 | -0.6066 | 0.20282 | 0.0192 | -2.9908
-17.5 | -0.5901 | 0.19605 | 0.0152 | -3.0099
-17 | -0.7459 | 0.14364 | -0.0105 | -5.1928
-16.5 | -0.9223 | 0.10374 | -0.0363 | -8.8905
-16 | -1.0351 | 0.07912 | -0.0529 | -13.0827
-15.5 | -1.1 | 0.05997 | -0.0647 | -18.3425
-15 | -1.1351 | 0.04414 | -0.0796 | -25.7159
-14.5 | -1.1661 | 0.0327 | -0.0905 | -35.6606
-14 | -1.1972 | 0.02639 | -0.0881 | -45.3657
-13.5 | -1.1982 | 0.02063 | -0.0843 | -58.0805
-13 | -1.1714 | 0.01666 | -0.0809 | -70.3121
-12.5 | -1.1277 | 0.01418 | -0.0782 | -79.5275
-12 | -1.0755 | 0.0126 | -0.076 | -85.3571
-11.5 | -1.0193 | 0.01146 | -0.0742 | -88.9442
-11 | -0.9609 | 0.01061 | -0.0728 | -90.5655
-10.5 | -0.9015 | 0.00994 | -0.0716 | -90.6942
-10 | -0.8416 | 0.00935 | -0.0705 | -90.0107
-9.5 | -0.7814 | 0.00886 | -0.0697 | -88.1941
-9 | -0.721 | 0.00842 | -0.069 | -85.6295
-8.5 | -0.6608 | 0.00799 | -0.0684 | -82.7034
-8 | -0.6006 | 0.0076 | -0.068 | -79.0263
-7.5 | -0.5404 | 0.00724 | -0.0676 | -74.6409
-7 | -0.4804 | 0.00691 | -0.0673 | -69.5224
-6.5 | -0.4204 | 0.00654 | -0.0671 | -64.2813
-6 | -0.3605 | 0.00624 | -0.0669 | -57.7724
-5.5 | -0.3003 | 0.00598 | -0.0669 | -50.2174
-5 | -0.2399 | 0.00577 | -0.0671 | -41.5771
-4 | -0.119 | 0.00546 | -0.0675 | -21.7949
-3.5 | -0.0588 | 0.00531 | -0.0678 | -11.0734
-3 | 0.0015 | 0.00516 | -0.0682 | 0.2907
-2.5 | 0.0617 | 0.00502 | -0.0685 | 12.2908
-2 | 0.1218 | 0.00492 | -0.0689 | 24.7561
-1.5 | 0.182 | 0.0048 | -0.0694 | 37.9167
-1 | 0.2414 | 0.00466 | -0.0698 | 51.8026
-0.5 | 0.3002 | 0.00451 | -0.0701 | 66.5632
0 | 0.3592 | 0.00441 | -0.0704 | 81.4512
0.5 | 0.417 | 0.00419 | -0.0706 | 99.5227
1 | 0.4751 | 0.00415 | -0.0709 | 114.4819
1.5 | 0.5329 | 0.00424 | -0.0711 | 125.684
2 | 0.5907 | 0.00435 | -0.0713 | 135.7931
2.5 | 0.6488 | 0.00453 | -0.0715 | 143.223
3 | 0.7036 | 0.00494 | -0.0712 | 142.4291
3.5 | 0.76 | 0.00514 | -0.0712 | 147.8599
4 | 0.8141 | 0.00553 | -0.0708 | 147.2152
4.5 | 0.868 | 0.00599 | -0.0703 | 144.9082
5 | 0.9228 | 0.00638 | -0.0699 | 144.6395
5.5 | 0.9783 | 0.00669 | -0.0696 | 146.2332
6 | 1.0333 | 0.00702 | -0.0692 | 147.1937
6.5 | 1.0875 | 0.00736 | -0.0686 | 147.7582
7 | 1.1396 | 0.00771 | -0.0674 | 147.808
8 | 1.2562 | 0.00862 | -0.0679 | 145.7309
8.5 | 1.3092 | 0.00907 | -0.067 | 144.344
9 | 1.362 | 0.00955 | -0.066 | 142.6178
9.5 | 1.4135 | 0.01008 | -0.0647 | 140.2282
10 | 1.4649 | 0.0106 | -0.0634 | 138.1981
10.5 | 1.5138 | 0.01121 | -0.0618 | 135.0401
11 | 1.557 | 0.01192 | -0.059 | 130.6208
11.5 | 1.5963 | 0.01269 | -0.0557 | 125.792
12 | 1.6343 | 0.01361 | -0.0526 | 120.0808
12.5 | 1.6695 | 0.01481 | -0.0494 | 112.7279
13 | 1.7018 | 0.01635 | -0.0463 | 104.0856
13.5 | 1.7343 | 0.01805 | -0.0436 | 96.0831
14 | 1.7651 | 0.01999 | -0.041 | 88.2991
14.5 | 1.7923 | 0.02228 | -0.0384 | 80.4443
15 | 1.8149 | 0.02501 | -0.0357 | 72.567
15.5 | 1.8329 | 0.02812 | -0.033 | 65.1814
16 | 1.8494 | 0.03144 | -0.0304 | 58.8232
16.5 | 1.8649 | 0.035 | -0.0281 | 53.2829
17 | 1.8767 | 0.03904 | -0.026 | 48.0712
17.5 | 1.8869 | 0.04338 | -0.0242 | 43.497
18 | 1.8915 | 0.04841 | -0.0226 | 39.0725
18.5 | 1.8936 | 0.05386 | -0.0214 | 35.1578
19 | 1.8912 | 0.0599 | -0.0205 | 31.5726
19.5 | 1.8831 | 0.06677 | -0.0201 | 28.2028
20 | 1.8722 | 0.0741 | -0.0202 | 25.2659

## 143. Re 18M Mach 0.50 (1)
BIGFOIL.COM POLAR EXPORT
GA 35A413
GA 35A413 |  |  |  | Cl Max: | 1.348 | at alpha= | 8 | deg
JavaFoil+Calcfoil stall+Eppler ext transition |  |  |  | L/D Max: | 119.498 | at alpha= | 5 | deg
Re: | 18000000 |  |  | Cd Min: | 0.00594 | at alpha= | -1 | deg
Mach: | 0.5 |  |  | Cl=0 at alpha= | -2.9928 | deg
|  |  |  | @ Cl=0.1, Cd= | 0.0062871
|  |  |  | @ Cl=0.4, Cd= | 0.0060471
|  |  |  | @ Cl=0.6, Cd= | 0.0063409
alpha (deg) | Cl | Cd | Cm | Cl/Cd
-20 | -0.942 | 0.18251 | -0.022 | -5.164
-19.5 | -0.916 | 0.17236 | -0.023 | -5.313
-19 | -0.889 | 0.16745 | -0.023 | -5.308
-18.5 | -0.862 | 0.16186 | -0.024 | -5.326
-18 | -0.837 | 0.1431 | -0.024 | -5.848
-17.5 | -0.811 | 0.13353 | -0.025 | -6.07
-17 | -0.783 | 0.12741 | -0.026 | -6.146
-16.5 | -0.751 | 0.16179 | -0.024 | -4.643
-16 | -0.728 | 0.11168 | -0.026 | -6.52
-15.5 | -0.7 | 0.10876 | -0.026 | -6.437
-15 | -0.672 | 0.10546 | -0.026 | -6.369
-14.5 | -0.643 | 0.10277 | -0.026 | -6.254
-14 | -0.615 | 0.09799 | -0.026 | -6.275
-13.5 | -0.587 | 0.09212 | -0.027 | -6.377
-13 | -0.56 | 0.09355 | -0.027 | -5.985
-12.5 | -0.534 | 0.08375 | -0.028 | -6.37
-12 | -0.506 | 0.0788 | -0.029 | -6.415
-11.5 | -0.48 | 0.07083 | -0.031 | -6.773
-11 | -0.455 | 0.06355 | -0.033 | -7.154
-10.5 | -0.435 | 0.05159 | -0.038 | -8.423
-10 | -0.449 | 0.01962 | -0.05 | -22.857
-9.5 | -0.448 | 0.00977 | -0.056 | -45.839
-9 | -0.338 | 0.05535 | -0.031 | -6.111
-8.5 | -0.33 | 0.03217 | -0.046 | -10.259
-8 | -0.346 | 0.00882 | -0.059 | -39.176
-7.5 | -0.311 | 0.00826 | -0.059 | -37.68
-7 | -0.277 | 0.00834 | -0.06 | -33.213
-6.5 | -0.243 | 0.00776 | -0.061 | -31.28
-6 | -0.208 | 0.00767 | -0.063 | -27.135
-5.5 | -0.276 | 0.00762 | -0.064 | -36.27
-5 | -0.246 | 0.00715 | -0.065 | -34.409
-4.5 | -0.194 | 0.00694 | -0.066 | -27.998
-4 | -0.134 | 0.00678 | -0.067 | -19.738
-3.5 | -0.069 | 0.00679 | -0.068 | -10.1
-3 | -0.001 | 0.00651 | -0.069 | -0.125
-2.5 | 0.068 | 0.00631 | -0.07 | 10.828
-2 | 0.138 | 0.00626 | -0.071 | 22.042
-1.5 | 0.208 | 0.00635 | -0.072 | 32.785
-1 | 0.278 | 0.00594 | -0.073 | 46.847
-0.5 | 0.348 | 0.00604 | -0.074 | 57.639
0 | 0.421 | 0.00605 | -0.075 | 69.618
0.5 | 0.492 | 0.00602 | -0.076 | 81.656
1 | 0.562 | 0.00614 | -0.077 | 91.526
1.5 | 0.632 | 0.00651 | -0.078 | 97.08
2 | 0.703 | 0.00653 | -0.079 | 107.65
2.5 | 0.773 | 0.00685 | -0.08 | 112.895
3 | 0.843 | 0.00751 | -0.081 | 112.305
3.5 | 0.909 | 0.00792 | -0.082 | 114.86
4 | 0.978 | 0.00862 | -0.083 | 113.507
4.5 | 1.046 | 0.00881 | -0.084 | 118.665
5 | 1.111 | 0.0093 | -0.085 | 119.498
5.5 | 1.173 | 0.00991 | -0.086 | 118.328
6 | 1.23 | 0.01066 | -0.087 | 115.445
6.5 | 1.281 | 0.01168 | -0.088 | 109.642
7 | 1.322 | 0.01234 | -0.089 | 107.089
7.5 | 1.347 | 0.01305 | -0.09 | 103.283
8 | 1.348 | 0.01364 | -0.091 | 98.824
8.5 | 1.294 | 0.01471 | -0.092 | 87.977
9 | 0.837 | 0.01647 | -0.093 | 50.8
9.5 | 0.851 | 0.01822 | -0.092 | 46.672
10 | 0.879 | 0.02007 | -0.092 | 43.799
10.5 | 0.91 | 0.02084 | -0.093 | 43.654
11 | 0.933 | 0.02435 | -0.092 | 38.323
11.5 | 0.96 | 0.02637 | -0.093 | 36.39
12 | 0.984 | 0.03004 | -0.092 | 32.759
12.5 | 1.008 | 0.03413 | -0.092 | 29.536
13 | 1.011 | 0.04625 | -0.09 | 21.864

## 144. Re 18M Mach 0.50 (2)
BIGFOIL.COM POLAR EXPORT
GA 35A413
GA 35A413 |  |  |  | Cl Max: | 1.6087 | at alpha= | 10.5 | deg
XFOIL ncrit=9 |  |  |  | L/D Max: | 167.505 | at alpha= | 3 | deg
Re: | 18000000 |  |  | Cd Min: | 0.02768 | at alpha= | 11 | deg
Mach: | 0.5 |  |  | Cl=0 at alpha= | -99 | deg
|  |  |  | @ Cl=0.1, Cd= | 0.00446
|  |  |  | @ Cl=0.4, Cd= | 0.00446
|  |  |  | @ Cl=0.6, Cd= | 0.0041578
alpha (deg) | Cl | Cd | Cm | Cl/Cd
0 | 0.4144 | 0.00446 | -0.0798 | 92.9148
0.5 | 0.4802 | 0.00422 | -0.0799 | 113.7915
1 | 0.5474 | 0.00415 | -0.0802 | 131.9036
1.5 | 0.6145 | 0.00416 | -0.0805 | 147.7163
2 | 0.6809 | 0.00434 | -0.0805 | 156.8894
2.5 | 0.7475 | 0.00454 | -0.0806 | 164.6476
3 | 0.8124 | 0.00485 | -0.0802 | 167.5052
3.5 | 0.8742 | 0.0053 | -0.0792 | 164.9434
4 | 0.9365 | 0.00573 | -0.0782 | 163.438
4.5 | 0.9962 | 0.00636 | -0.0766 | 156.6352
5 | 1.0553 | 0.00703 | -0.0748 | 150.1138
5.5 | 1.1175 | 0.00751 | -0.0732 | 148.8016
6 | 1.178 | 0.00806 | -0.071 | 146.1538
6.5 | 1.2361 | 0.00861 | -0.0681 | 143.5656
7 | 1.298 | 0.0093 | -0.0658 | 139.5699
7.5 | 1.3536 | 0.01 | -0.062 | 135.36
8 | 1.4055 | 0.01079 | -0.0575 | 130.2595
8.5 | 1.4556 | 0.01188 | -0.0531 | 122.5253
9 | 1.5044 | 0.01331 | -0.0488 | 113.0278
9.5 | 1.5519 | 0.01514 | -0.0446 | 102.5033
10 | 1.5911 | 0.01772 | -0.04 | 89.7912
10.5 | 1.6087 | 0.0218 | -0.0344 | 73.7936
11 | 1.5975 | 0.02768 | -0.0279 | 57.7132

## 145. Re 20M Mach 0.00 (1)
BIGFOIL.COM POLAR EXPORT
GA 35A413
GA 35A413 |  |  |  | Cl Max: | 1.54 | at alpha= | 12.5 | deg
JavaFoil+Calcfoil stall+Eppler ext transition |  |  |  | L/D Max: | 127.988 | at alpha= | 6.5 | deg
Re: | 20000000 |  |  | Cd Min: | 0.0057 | at alpha= | 0.5 | deg
Mach: | 0 |  |  | Cl=0 at alpha= | -2.9917 | deg
|  |  |  | @ Cl=0.1, Cd= | 0.005869
|  |  |  | @ Cl=0.4, Cd= | 0.0057128
|  |  |  | @ Cl=0.6, Cd= | 0.0062087
alpha (deg) | Cl | Cd | Cm | Cl/Cd
-17 | -0.484 | 0.10622 | -0.023 | -4.559
-16.5 | -0.499 | 0.09892 | -0.024 | -5.046
-16 | -0.517 | 0.08695 | -0.026 | -5.946
-15.5 | -0.528 | 0.08481 | -0.026 | -6.224
-15 | -0.551 | 0.06694 | -0.03 | -8.23
-14.5 | -0.576 | 0.04979 | -0.033 | -11.568
-14 | -0.6 | 0.0365 | -0.035 | -16.43
-13.5 | -0.629 | 0.02264 | -0.038 | -27.788
-13 | -0.651 | 0.01566 | -0.041 | -41.608
-12.5 | -0.668 | 0.0121 | -0.042 | -55.159
-12 | -0.677 | 0.01049 | -0.044 | -64.538
-11.5 | -0.672 | 0.00939 | -0.045 | -71.58
-11 | -0.663 | 0.0091 | -0.046 | -72.875
-10.5 | -0.65 | 0.00848 | -0.047 | -76.641
-10 | -0.632 | 0.00811 | -0.047 | -77.983
-9.5 | -0.61 | 0.0078 | -0.048 | -78.239
-9 | -0.584 | 0.0075 | -0.049 | -77.82
-8.5 | -0.553 | 0.00768 | -0.05 | -72.01
-8 | -0.518 | 0.0069 | -0.051 | -74.978
-7.5 | -0.478 | 0.00741 | -0.052 | -64.51
-7 | -0.435 | 0.0072 | -0.052 | -60.485
-6.5 | -0.389 | 0.00683 | -0.053 | -56.924
-6 | -0.339 | 0.00689 | -0.054 | -49.237
-5.5 | -0.287 | 0.00636 | -0.055 | -45.132
-5 | -0.233 | 0.00643 | -0.056 | -36.198
-4.5 | -0.177 | 0.0065 | -0.057 | -27.196
-4 | -0.119 | 0.00613 | -0.058 | -19.402
-3.5 | -0.06 | 0.00609 | -0.059 | -9.893
-3 | -0.001 | 0.0061 | -0.059 | -0.117
-2.5 | 0.059 | 0.00599 | -0.06 | 9.913
-2 | 0.12 | 0.00581 | -0.061 | 20.639
-1.5 | 0.18 | 0.00582 | -0.062 | 31.001
-1 | 0.241 | 0.0058 | -0.063 | 41.614
-0.5 | 0.302 | 0.00574 | -0.064 | 52.563
0 | 0.365 | 0.00573 | -0.065 | 63.692
0.5 | 0.426 | 0.0057 | -0.066 | 74.643
1 | 0.487 | 0.00595 | -0.067 | 81.789
1.5 | 0.548 | 0.00597 | -0.068 | 91.718
2 | 0.609 | 0.00625 | -0.068 | 97.427
2.5 | 0.669 | 0.00623 | -0.069 | 107.509
3 | 0.73 | 0.00645 | -0.07 | 113.28
3.5 | 0.789 | 0.00678 | -0.071 | 116.355
4 | 0.849 | 0.00719 | -0.072 | 117.979
4.5 | 0.908 | 0.00754 | -0.073 | 120.537
5 | 0.967 | 0.00812 | -0.074 | 119.13
5.5 | 1.024 | 0.00809 | -0.075 | 126.533
6 | 1.08 | 0.00857 | -0.075 | 125.991
6.5 | 1.134 | 0.00886 | -0.076 | 127.988
7 | 1.186 | 0.00944 | -0.077 | 125.598
7.5 | 1.236 | 0.00981 | -0.078 | 125.914
8 | 1.283 | 0.01032 | -0.079 | 124.313
8.5 | 1.328 | 0.01078 | -0.08 | 123.184
9 | 1.369 | 0.01131 | -0.081 | 120.999
9.5 | 1.407 | 0.01158 | -0.082 | 121.446
10 | 1.441 | 0.01204 | -0.082 | 119.657
10.5 | 1.471 | 0.01259 | -0.083 | 116.838
11 | 1.496 | 0.0131 | -0.084 | 114.23
11.5 | 1.518 | 0.01317 | -0.085 | 115.227
12 | 1.534 | 0.01365 | -0.086 | 112.39
12.5 | 1.54 | 0.01428 | -0.086 | 107.794
13 | 1.535 | 0.01499 | -0.087 | 102.447
13.5 | 1.524 | 0.01572 | -0.088 | 96.951
14 | 1.475 | 0.01789 | -0.087 | 82.477
14.5 | 1.448 | 0.01915 | -0.087 | 75.581
15 | 1.415 | 0.02062 | -0.088 | 68.602
15.5 | 1.376 | 0.02281 | -0.088 | 60.322
16 | 1.332 | 0.02547 | -0.088 | 52.298
16.5 | 1.286 | 0.02848 | -0.088 | 45.173
17 | 1.24 | 0.03136 | -0.088 | 39.55
17.5 | 1.193 | 0.03446 | -0.088 | 34.622

## 146. Re 20M Mach 0.00 (2)
BIGFOIL.COM POLAR EXPORT
GA 35A413
GA 35A413 |  |  |  | Cl Max: | 1.9628 | at alpha= | 20 | deg
XFOIL ncrit=9 |  |  |  | L/D Max: | 149.883 | at alpha= | 7.5 | deg
Re: | 20000000 |  |  | Cd Min: | 0.04646 | at alpha= | 20 | deg
Mach: | 0 |  |  | Cl=0 at alpha= | -3.0104 | deg
|  |  |  | @ Cl=0.1, Cd= | 0.0048488
|  |  |  | @ Cl=0.4, Cd= | 0.0042416
|  |  |  | @ Cl=0.6, Cd= | 0.0045626
alpha (deg) | Cl | Cd | Cm | Cl/Cd
-20 | -1.6706 | 0.02614 | -0.0794 | -63.9097
-19.5 | -1.6612 | 0.02328 | -0.0777 | -71.3574
-19 | -1.6469 | 0.0213 | -0.0744 | -77.3192
-18.5 | -1.6226 | 0.01982 | -0.0712 | -81.8668
-17.5 | -1.5499 | 0.01752 | -0.0677 | -88.4646
-17 | -1.5084 | 0.01655 | -0.0664 | -91.142
-15.5 | -1.3753 | 0.01351 | -0.0634 | -101.7987
-15 | -1.3272 | 0.01268 | -0.0627 | -104.6688
-14.5 | -1.2771 | 0.01202 | -0.0622 | -106.2479
-14 | -1.2257 | 0.01145 | -0.0619 | -107.048
-13.5 | -1.1734 | 0.01094 | -0.0617 | -107.2578
-13 | -1.1206 | 0.01047 | -0.0615 | -107.0296
-12.5 | -1.0672 | 0.01003 | -0.0614 | -106.4008
-12 | -1.0133 | 0.00961 | -0.0613 | -105.4422
-11.5 | -0.9591 | 0.00921 | -0.0613 | -104.1368
-11 | -0.9044 | 0.00884 | -0.0613 | -102.3077
-10.5 | -0.8494 | 0.00849 | -0.0614 | -100.0471
-10 | -0.7942 | 0.00814 | -0.0614 | -97.5676
-9.5 | -0.7386 | 0.00783 | -0.0616 | -94.3295
-9 | -0.6828 | 0.00753 | -0.0617 | -90.6773
-8.5 | -0.6268 | 0.00723 | -0.0619 | -86.6943
-8 | -0.5706 | 0.00697 | -0.0621 | -81.8651
-7.5 | -0.5141 | 0.0067 | -0.0623 | -76.7313
-7 | -0.4576 | 0.00647 | -0.0625 | -70.7264
-6.5 | -0.4007 | 0.00622 | -0.0628 | -64.4212
-6 | -0.344 | 0.00596 | -0.063 | -57.7181
-5.5 | -0.2868 | 0.00575 | -0.0634 | -49.8783
-5 | -0.2294 | 0.0056 | -0.0638 | -40.9643
-4 | -0.1141 | 0.00532 | -0.0646 | -21.4474
-3.5 | -0.0566 | 0.00518 | -0.065 | -10.9266
-3 | 0.0012 | 0.00504 | -0.0655 | 0.2381
-2.5 | 0.0588 | 0.00492 | -0.0659 | 11.9512
-2 | 0.1167 | 0.00482 | -0.0664 | 24.2116
-1.5 | 0.1741 | 0.00474 | -0.0668 | 36.73
-1 | 0.2311 | 0.00463 | -0.0672 | 49.9136
-0.5 | 0.2879 | 0.0045 | -0.0675 | 63.9778
0 | 0.3447 | 0.00442 | -0.0679 | 77.9864
0.5 | 0.4005 | 0.00424 | -0.0682 | 94.4575
1 | 0.4561 | 0.00422 | -0.0684 | 108.0806
1.5 | 0.5115 | 0.00435 | -0.0685 | 117.5862
2 | 0.567 | 0.0044 | -0.0688 | 128.8636
2.5 | 0.6218 | 0.00467 | -0.0689 | 133.1478
3 | 0.6759 | 0.00497 | -0.0689 | 135.996
3.5 | 0.7303 | 0.0052 | -0.069 | 140.4423
4 | 0.783 | 0.00551 | -0.0688 | 142.1053
4.5 | 0.8348 | 0.00595 | -0.0685 | 140.3025
5.5 | 0.9422 | 0.0065 | -0.0685 | 144.9538
6 | 0.9954 | 0.00678 | -0.0684 | 146.8142
6.5 | 1.0483 | 0.00706 | -0.0683 | 148.4844
7 | 1.1001 | 0.00735 | -0.068 | 149.6735
7.5 | 1.1496 | 0.00767 | -0.0672 | 149.8827
8 | 1.2046 | 0.00805 | -0.0676 | 149.6398
8.5 | 1.2614 | 0.00846 | -0.0686 | 149.1017
9 | 1.3124 | 0.00883 | -0.0683 | 148.6297
9.5 | 1.3623 | 0.00927 | -0.0678 | 146.9579
10 | 1.412 | 0.0097 | -0.0673 | 145.567
10.5 | 1.4613 | 0.01014 | -0.0668 | 144.1124
11 | 1.5088 | 0.01065 | -0.0661 | 141.6714
11.5 | 1.5544 | 0.01123 | -0.0651 | 138.415
12 | 1.5992 | 0.01179 | -0.064 | 135.6404
12.5 | 1.6403 | 0.01238 | -0.0622 | 132.496
13 | 1.6756 | 0.01307 | -0.0595 | 128.202
13.5 | 1.7077 | 0.01398 | -0.0566 | 122.1531
14 | 1.7384 | 0.01508 | -0.0539 | 115.2785
14.5 | 1.7689 | 0.0163 | -0.0516 | 108.5215
15 | 1.7989 | 0.01767 | -0.0495 | 101.8053
15.5 | 1.8268 | 0.01926 | -0.0475 | 94.8494
16 | 1.8519 | 0.02116 | -0.0455 | 87.5189
16.5 | 1.8725 | 0.02347 | -0.0434 | 79.7827
17 | 1.8904 | 0.02604 | -0.0413 | 72.596
17.5 | 1.9074 | 0.02876 | -0.0394 | 66.3213
18 | 1.9219 | 0.03173 | -0.0376 | 60.5704
18.5 | 1.9364 | 0.03485 | -0.0361 | 55.5638
19 | 1.947 | 0.03841 | -0.0346 | 50.6899
19.5 | 1.9572 | 0.04215 | -0.0335 | 46.4342
20 | 1.9628 | 0.04646 | -0.0324 | 42.2471

## 147. Re 20M Mach 0.10 (1)
BIGFOIL.COM POLAR EXPORT
GA 35A413
GA 35A413 |  |  |  | Cl Max: | 1.531 | at alpha= | 12.5 | deg
JavaFoil+Calcfoil stall+Eppler ext transition |  |  |  | L/D Max: | 127.586 | at alpha= | 6.5 | deg
Re: | 20000000 |  |  | Cd Min: | 0.0057 | at alpha= | 0 | deg
Mach: | 0.1 |  |  | Cl=0 at alpha= | -2.9918 | deg
|  |  |  | @ Cl=0.1, Cd= | 0.00591
|  |  |  | @ Cl=0.4, Cd= | 0.0057216
|  |  |  | @ Cl=0.6, Cd= | 0.0061774
alpha (deg) | Cl | Cd | Cm | Cl/Cd
-17 | -0.437 | 0.10921 | -0.023 | -4.005
-16.5 | -0.454 | 0.10288 | -0.024 | -4.413
-16 | -0.474 | 0.09107 | -0.026 | -5.202
-15.5 | -0.487 | 0.08887 | -0.026 | -5.485
-15 | -0.509 | 0.07491 | -0.028 | -6.793
-14.5 | -0.544 | 0.04849 | -0.033 | -11.225
-14 | -0.57 | 0.03567 | -0.036 | -15.987
-13.5 | -0.602 | 0.02198 | -0.039 | -27.407
-13 | -0.614 | 0.01976 | -0.04 | -31.06
-12.5 | -0.64 | 0.01302 | -0.042 | -49.18
-12 | -0.656 | 0.01103 | -0.044 | -59.483
-11.5 | -0.656 | 0.00962 | -0.045 | -68.197
-11 | -0.65 | 0.00921 | -0.046 | -70.546
-10.5 | -0.64 | 0.00861 | -0.047 | -74.281
-10 | -0.624 | 0.00816 | -0.048 | -76.526
-9.5 | -0.605 | 0.00785 | -0.048 | -76.973
-9 | -0.58 | 0.00758 | -0.049 | -76.473
-8.5 | -0.55 | 0.00774 | -0.05 | -71.152
-8 | -0.516 | 0.00696 | -0.051 | -74.187
-7.5 | -0.478 | 0.00748 | -0.052 | -63.875
-7 | -0.435 | 0.00726 | -0.053 | -60.006
-6.5 | -0.389 | 0.00678 | -0.054 | -57.437
-6 | -0.34 | 0.00684 | -0.054 | -49.719
-5.5 | -0.288 | 0.00638 | -0.055 | -45.157
-5 | -0.234 | 0.00647 | -0.056 | -36.146
-4.5 | -0.177 | 0.00649 | -0.057 | -27.313
-4 | -0.12 | 0.00628 | -0.058 | -19.049
-3.5 | -0.061 | 0.00613 | -0.059 | -9.872
-3 | -0.001 | 0.00614 | -0.06 | -0.117
-2.5 | 0.06 | 0.00603 | -0.061 | 9.896
-2 | 0.12 | 0.00585 | -0.062 | 20.587
-1.5 | 0.181 | 0.00586 | -0.062 | 30.955
-1 | 0.243 | 0.00584 | -0.063 | 41.558
-0.5 | 0.303 | 0.00578 | -0.064 | 52.466
0 | 0.367 | 0.0057 | -0.065 | 64.379
0.5 | 0.428 | 0.00574 | -0.066 | 74.586
1 | 0.489 | 0.006 | -0.067 | 81.569
1.5 | 0.55 | 0.006 | -0.068 | 91.669
2 | 0.612 | 0.00622 | -0.069 | 98.253
2.5 | 0.673 | 0.00626 | -0.07 | 107.429
3 | 0.734 | 0.00648 | -0.071 | 113.222
3.5 | 0.793 | 0.00685 | -0.071 | 115.714
4 | 0.853 | 0.00727 | -0.072 | 117.263
4.5 | 0.913 | 0.00754 | -0.073 | 121.064
5 | 0.972 | 0.00813 | -0.074 | 119.542
5.5 | 1.029 | 0.00817 | -0.075 | 125.962
6 | 1.085 | 0.00865 | -0.076 | 125.39
6.5 | 1.139 | 0.00893 | -0.077 | 127.586
7 | 1.191 | 0.00951 | -0.078 | 125.195
7.5 | 1.241 | 0.00985 | -0.079 | 126.025
8 | 1.288 | 0.01026 | -0.079 | 125.57
8.5 | 1.332 | 0.01051 | -0.08 | 126.761
9 | 1.373 | 0.01144 | -0.081 | 120.03
9.5 | 1.41 | 0.01172 | -0.082 | 120.294
10 | 1.443 | 0.01216 | -0.083 | 118.62
10.5 | 1.471 | 0.01273 | -0.084 | 115.621
11 | 1.495 | 0.01329 | -0.085 | 112.551
11.5 | 1.515 | 0.01332 | -0.085 | 113.745
12 | 1.529 | 0.01385 | -0.086 | 110.432
12.5 | 1.531 | 0.01451 | -0.087 | 105.563
13 | 1.523 | 0.01524 | -0.088 | 99.916
13.5 | 1.507 | 0.01603 | -0.089 | 94.066
14 | 1.452 | 0.01842 | -0.087 | 78.807
14.5 | 1.419 | 0.0197 | -0.088 | 72.03
15 | 1.38 | 0.02129 | -0.088 | 64.848
15.5 | 1.335 | 0.02378 | -0.088 | 56.144
16 | 1.286 | 0.02647 | -0.088 | 48.596
16.5 | 1.232 | 0.03053 | -0.088 | 40.356
17 | 1.181 | 0.03354 | -0.088 | 35.209
17.5 | 1.123 | 0.03917 | -0.088 | 28.681

## 148. Re 20M Mach 0.10 (2)
BIGFOIL.COM POLAR EXPORT
GA 35A413
GA 35A413 |  |  |  | Cl Max: | 1.9533 | at alpha= | 20 | deg
XFOIL ncrit=9 |  |  |  | L/D Max: | 149.806 | at alpha= | 7.5 | deg
Re: | 20000000 |  |  | Cd Min: | 0.05011 | at alpha= | 20 | deg
Mach: | 0.1 |  |  | Cl=0 at alpha= | -3.0112 | deg
|  |  |  | @ Cl=0.1, Cd= | 0.004853
|  |  |  | @ Cl=0.4, Cd= | 0.0042496
|  |  |  | @ Cl=0.6, Cd= | 0.0045338
alpha (deg) | Cl | Cd | Cm | Cl/Cd
-20 | -1.5882 | 0.03869 | -0.078 | -41.0494
-19.5 | -1.6037 | 0.03078 | -0.0828 | -52.102
-19 | -1.6053 | 0.02603 | -0.0832 | -61.6711
-18.5 | -1.5986 | 0.02306 | -0.0807 | -69.3235
-18 | -1.5816 | 0.02106 | -0.0771 | -75.0997
-17.5 | -1.554 | 0.01961 | -0.0738 | -79.2453
-17 | -1.5167 | 0.01826 | -0.0719 | -83.0613
-16.5 | -1.4752 | 0.01705 | -0.0703 | -86.522
-16 | -1.431 | 0.01593 | -0.0689 | -89.8305
-15 | -1.3359 | 0.01401 | -0.0668 | -95.3533
-14.5 | -1.2903 | 0.01268 | -0.0654 | -101.7587
-14 | -1.2392 | 0.01191 | -0.0647 | -104.047
-13.5 | -1.1866 | 0.01128 | -0.0642 | -105.195
-13 | -1.133 | 0.01075 | -0.0637 | -105.3953
-12.5 | -1.0787 | 0.01026 | -0.0634 | -105.1365
-12 | -1.0239 | 0.00981 | -0.0632 | -104.3731
-11.5 | -0.9689 | 0.00938 | -0.0629 | -103.2942
-11 | -0.9133 | 0.00899 | -0.0628 | -101.5907
-10.5 | -0.8576 | 0.00862 | -0.0627 | -99.4896
-10 | -0.8016 | 0.00826 | -0.0627 | -97.046
-9.5 | -0.7452 | 0.00792 | -0.0627 | -94.0909
-9 | -0.6888 | 0.00761 | -0.0627 | -90.5125
-8.5 | -0.6321 | 0.0073 | -0.0628 | -86.589
-8 | -0.5753 | 0.00702 | -0.0629 | -81.9516
-7.5 | -0.5182 | 0.00675 | -0.0631 | -76.7704
-7 | -0.4611 | 0.0065 | -0.0632 | -70.9385
-6.5 | -0.4037 | 0.00626 | -0.0635 | -64.4888
-6 | -0.3466 | 0.006 | -0.0636 | -57.7667
-5.5 | -0.2889 | 0.00577 | -0.0639 | -50.0693
-5 | -0.2311 | 0.00561 | -0.0643 | -41.1943
-4.5 | -0.173 | 0.00547 | -0.0647 | -31.6271
-4 | -0.1149 | 0.00533 | -0.0651 | -21.5572
-3.5 | -0.057 | 0.00519 | -0.0654 | -10.9827
-3 | 0.0013 | 0.00505 | -0.0659 | 0.25743
-2.5 | 0.0592 | 0.00493 | -0.0663 | 12.0081
-2 | 0.1175 | 0.00482 | -0.0668 | 24.3776
-1.5 | 0.1753 | 0.00474 | -0.0672 | 36.9831
-1 | 0.2326 | 0.00463 | -0.0676 | 50.2376
-0.5 | 0.2897 | 0.0045 | -0.0679 | 64.3778
0 | 0.3469 | 0.00442 | -0.0683 | 78.4842
0.5 | 0.403 | 0.00424 | -0.0685 | 95.0472
1 | 0.459 | 0.00421 | -0.0687 | 109.0261
1.5 | 0.5148 | 0.00434 | -0.0689 | 118.6175
2 | 0.5706 | 0.00439 | -0.0691 | 129.9772
2.5 | 0.6258 | 0.00466 | -0.0692 | 134.2918
3 | 0.6801 | 0.00497 | -0.0692 | 136.841
3.5 | 0.7348 | 0.0052 | -0.0693 | 141.3077
4 | 0.7878 | 0.00552 | -0.0691 | 142.7174
4.5 | 0.8399 | 0.00596 | -0.0688 | 140.9228
5.5 | 0.9479 | 0.00653 | -0.0687 | 145.1608
6 | 1.0015 | 0.00681 | -0.0686 | 147.0631
6.5 | 1.0546 | 0.00711 | -0.0684 | 148.3263
7 | 1.1068 | 0.0074 | -0.0681 | 149.5676
7.5 | 1.1565 | 0.00772 | -0.0671 | 149.8057
8 | 1.2126 | 0.00811 | -0.0677 | 149.5191
8.5 | 1.2691 | 0.00853 | -0.0684 | 148.7808
9 | 1.3205 | 0.00891 | -0.068 | 148.2043
9.5 | 1.3707 | 0.00937 | -0.0674 | 146.286
10 | 1.4209 | 0.0098 | -0.0669 | 144.9898
10.5 | 1.4704 | 0.01026 | -0.0663 | 143.3138
11 | 1.5177 | 0.0108 | -0.0653 | 140.5278
11.5 | 1.5634 | 0.0114 | -0.0641 | 137.1404
12 | 1.6082 | 0.01197 | -0.0628 | 134.3525
12.5 | 1.6464 | 0.0126 | -0.0603 | 130.6667
13 | 1.6809 | 0.0134 | -0.0574 | 125.4403
13.5 | 1.7126 | 0.01443 | -0.0545 | 118.6833
14 | 1.7435 | 0.01563 | -0.0518 | 111.5483
14.5 | 1.7747 | 0.01694 | -0.0495 | 104.7639
15 | 1.8042 | 0.01847 | -0.0474 | 97.6827
15.5 | 1.8313 | 0.02027 | -0.0453 | 90.3453
16 | 1.8542 | 0.02244 | -0.0431 | 82.6292
16.5 | 1.8734 | 0.02499 | -0.0409 | 74.966
17 | 1.8904 | 0.02776 | -0.0388 | 68.098
17.5 | 1.9072 | 0.03061 | -0.0369 | 62.3064
18 | 1.9217 | 0.03376 | -0.0351 | 56.9224
18.5 | 1.9344 | 0.0372 | -0.0336 | 52
19 | 1.9438 | 0.04107 | -0.0322 | 47.329
19.5 | 1.9515 | 0.04523 | -0.031 | 43.1461
20 | 1.9533 | 0.05011 | -0.03 | 38.9802

## 149. Re 20M Mach 0.25 (1)
BIGFOIL.COM POLAR EXPORT
GA 35A413
GA 35A413 |  |  |  | Cl Max: | 1.481 | at alpha= | 11.5 | deg
JavaFoil+Calcfoil stall+Eppler ext transition |  |  |  | L/D Max: | 125.446 | at alpha= | 5.5 | deg
Re: | 20000000 |  |  | Cd Min: | 0.00562 | at alpha= | 0 | deg
Mach: | 0.25 |  |  | Cl=0 at alpha= | -2.9919 | deg
|  |  |  | @ Cl=0.1, Cd= | 0.0060724
|  |  |  | @ Cl=0.4, Cd= | 0.0056711
|  |  |  | @ Cl=0.6, Cd= | 0.0062065
alpha (deg) | Cl | Cd | Cm | Cl/Cd
-15 | -0.122 | 0.09593 | -0.024 | -1.267
-14.5 | -0.2 | 0.08863 | -0.025 | -2.253
-14 | -0.253 | 0.08022 | -0.027 | -3.156
-13.5 | -0.297 | 0.07765 | -0.027 | -3.826
-13 | -0.339 | 0.06954 | -0.029 | -4.871
-12.5 | -0.378 | 0.0594 | -0.032 | -6.368
-12 | -0.427 | 0.0379 | -0.038 | -11.273
-11.5 | -0.5 | 0.01245 | -0.045 | -40.149
-11 | -0.528 | 0.01091 | -0.047 | -48.369
-10.5 | -0.548 | 0.00924 | -0.048 | -59.329
-10 | -0.555 | 0.00905 | -0.049 | -61.263
-9.5 | -0.553 | 0.00853 | -0.05 | -64.881
-9 | -0.544 | 0.0079 | -0.051 | -68.933
-8.5 | -0.527 | 0.00749 | -0.051 | -70.397
-8 | -0.503 | 0.00796 | -0.052 | -63.151
-7.5 | -0.472 | 0.00777 | -0.053 | -60.692
-7 | -0.434 | 0.0074 | -0.054 | -58.722
-6.5 | -0.392 | 0.00702 | -0.055 | -55.794
-6 | -0.344 | 0.00645 | -0.056 | -53.346
-5.5 | -0.293 | 0.00649 | -0.057 | -45.12
-5 | -0.238 | 0.00676 | -0.058 | -35.268
-4.5 | -0.181 | 0.00645 | -0.059 | -28.131
-4 | -0.122 | 0.00642 | -0.06 | -19.066
-3.5 | -0.062 | 0.00615 | -0.06 | -10.09
-3 | -0.001 | 0.00609 | -0.061 | -0.121
-2.5 | 0.061 | 0.00593 | -0.062 | 10.346
-2 | 0.124 | 0.00616 | -0.063 | 20.074
-1.5 | 0.186 | 0.00587 | -0.064 | 31.74
-1 | 0.249 | 0.00599 | -0.065 | 41.615
-0.5 | 0.312 | 0.00582 | -0.066 | 53.603
0 | 0.377 | 0.00562 | -0.067 | 67.03
0.5 | 0.44 | 0.00576 | -0.068 | 76.332
1 | 0.503 | 0.006 | -0.069 | 83.754
1.5 | 0.566 | 0.00605 | -0.07 | 93.499
2 | 0.629 | 0.00634 | -0.071 | 99.064
2.5 | 0.691 | 0.00633 | -0.072 | 109.284
3 | 0.754 | 0.00664 | -0.072 | 113.565
3.5 | 0.814 | 0.00723 | -0.073 | 112.678
4 | 0.876 | 0.00739 | -0.074 | 118.629
4.5 | 0.938 | 0.00798 | -0.075 | 117.546
5 | 0.998 | 0.00807 | -0.076 | 123.687
5.5 | 1.056 | 0.00842 | -0.077 | 125.446
6 | 1.113 | 0.0089 | -0.078 | 125.084
6.5 | 1.167 | 0.00939 | -0.079 | 124.365
7 | 1.219 | 0.00988 | -0.08 | 123.432
7.5 | 1.268 | 0.01026 | -0.081 | 123.57
8 | 1.314 | 0.01071 | -0.082 | 122.647
8.5 | 1.355 | 0.01146 | -0.082 | 118.198
9 | 1.391 | 0.01186 | -0.083 | 117.237
9.5 | 1.422 | 0.01243 | -0.084 | 114.361
10 | 1.447 | 0.01297 | -0.085 | 111.593
10.5 | 1.465 | 0.01357 | -0.086 | 108.009
11 | 1.477 | 0.01433 | -0.087 | 103.085
11.5 | 1.481 | 0.01429 | -0.088 | 103.573
12 | 1.476 | 0.0157 | -0.088 | 94.011
12.5 | 1.453 | 0.01594 | -0.089 | 91.127
13 | 1.379 | 0.01845 | -0.088 | 74.722
13.5 | 1.321 | 0.02001 | -0.088 | 66.003
14 | 1.252 | 0.02174 | -0.089 | 57.591
14.5 | 1.167 | 0.02561 | -0.088 | 45.542
15 | 1.072 | 0.03049 | -0.088 | 35.178
15.5 | 0.972 | 0.03656 | -0.087 | 26.584
16 | 0.858 | 0.04866 | -0.085 | 17.638
16.5 | 0.698 | 0.10276 | -0.068 | 6.789

## 150. Re 20M Mach 0.25 (2)
BIGFOIL.COM POLAR EXPORT
GA 35A413
GA 35A413 |  |  |  | Cl Max: | 1.9071 | at alpha= | 18.5 | deg
XFOIL ncrit=9 |  |  |  | L/D Max: | 148.907 | at alpha= | 6.5 | deg
Re: | 20000000 |  |  | Cd Min: | 0.13426 | at alpha= | -17 | deg
Mach: | 0.25 |  |  | Cl=0 at alpha= | -3.0116 | deg
|  |  |  | @ Cl=0.1, Cd= | 0.0048833
|  |  |  | @ Cl=0.4, Cd= | 0.0042928
|  |  |  | @ Cl=0.6, Cd= | 0.0044201
alpha (deg) | Cl | Cd | Cm | Cl/Cd
-17 | -0.7927 | 0.13426 | -0.0164 | -5.9042
-16.5 | -1.0002 | 0.09187 | -0.0451 | -10.8871
-16 | -1.0985 | 0.06964 | -0.0589 | -15.774
-15.5 | -1.1446 | 0.05225 | -0.0723 | -21.9062
-15 | -1.1757 | 0.03814 | -0.0868 | -30.8259
-14.5 | -1.2076 | 0.02941 | -0.0918 | -41.0609
-14 | -1.2293 | 0.02365 | -0.0873 | -51.9789
-13.5 | -1.2181 | 0.01863 | -0.0834 | -65.3838
-13 | -1.183 | 0.0154 | -0.0802 | -76.8182
-12.5 | -1.1348 | 0.01337 | -0.0776 | -84.8766
-12 | -1.0803 | 0.012 | -0.0756 | -90.025
-11.5 | -1.0229 | 0.01101 | -0.0739 | -92.9064
-11 | -0.9638 | 0.01024 | -0.0725 | -94.1211
-10.5 | -0.9039 | 0.00962 | -0.0713 | -93.9605
-10 | -0.8437 | 0.00907 | -0.0703 | -93.0209
-9.5 | -0.7832 | 0.0086 | -0.0695 | -91.0698
-9 | -0.7227 | 0.00819 | -0.0688 | -88.2418
-8.5 | -0.6622 | 0.00777 | -0.0683 | -85.2252
-8 | -0.6019 | 0.00741 | -0.0678 | -81.2281
-7.5 | -0.5415 | 0.00707 | -0.0675 | -76.5912
-7 | -0.4813 | 0.00675 | -0.0672 | -71.3037
-6.5 | -0.4209 | 0.00646 | -0.067 | -65.1548
-6 | -0.3609 | 0.00615 | -0.0669 | -58.6829
-5.5 | -0.3006 | 0.00589 | -0.0669 | -51.0357
-5 | -0.2404 | 0.00569 | -0.067 | -42.2496
-4.5 | -0.1798 | 0.00552 | -0.0672 | -32.5725
-4 | -0.1193 | 0.00538 | -0.0675 | -22.1747
-3.5 | -0.059 | 0.00523 | -0.0678 | -11.2811
-3 | 0.0014 | 0.00509 | -0.0682 | 0.27505
-2.5 | 0.0614 | 0.00496 | -0.0685 | 12.379
-2 | 0.1218 | 0.00484 | -0.069 | 25.1653
-1.5 | 0.1817 | 0.00476 | -0.0694 | 38.1723
-1 | 0.2411 | 0.00462 | -0.0697 | 52.1861
-0.5 | 0.3001 | 0.00451 | -0.0701 | 66.541
0 | 0.3591 | 0.00442 | -0.0704 | 81.2443
0.5 | 0.417 | 0.00424 | -0.0706 | 98.3491
1 | 0.4752 | 0.00417 | -0.0709 | 113.9568
1.5 | 0.5327 | 0.0043 | -0.071 | 123.8837
2 | 0.5904 | 0.00438 | -0.0712 | 134.7945
2.5 | 0.6478 | 0.00462 | -0.0714 | 140.2165
3 | 0.7032 | 0.005 | -0.0712 | 140.64
3.5 | 0.7598 | 0.00523 | -0.0712 | 145.2772
4 | 0.8144 | 0.00558 | -0.0708 | 145.9498
5 | 0.924 | 0.00636 | -0.0701 | 145.283
5.5 | 0.9795 | 0.00669 | -0.0698 | 146.4126
6 | 1.0353 | 0.00698 | -0.0696 | 148.3238
6.5 | 1.09 | 0.00732 | -0.0691 | 148.9071
7 | 1.1435 | 0.00768 | -0.0683 | 148.8932
7.5 | 1.1951 | 0.00803 | -0.067 | 148.8294
8 | 1.2562 | 0.00847 | -0.0678 | 148.3117
8.5 | 1.3116 | 0.00891 | -0.0673 | 147.2054
9 | 1.3644 | 0.00939 | -0.0663 | 145.3035
9.5 | 1.4167 | 0.00989 | -0.0652 | 143.2457
10 | 1.4684 | 0.0104 | -0.064 | 141.1923
10.5 | 1.5174 | 0.01102 | -0.0623 | 137.6951
11 | 1.5629 | 0.0117 | -0.06 | 133.5812
11.5 | 1.6032 | 0.0124 | -0.0567 | 129.2903
12 | 1.6412 | 0.01329 | -0.0535 | 123.4913
12.5 | 1.676 | 0.01447 | -0.0501 | 115.8258
13 | 1.7092 | 0.01592 | -0.047 | 107.3618
13.5 | 1.7429 | 0.01749 | -0.0443 | 99.6512
14 | 1.7739 | 0.01938 | -0.0416 | 91.5325
14.5 | 1.8009 | 0.02166 | -0.0389 | 83.144
15 | 1.8236 | 0.02435 | -0.0362 | 74.8912
15.5 | 1.8431 | 0.02732 | -0.0335 | 67.4634
16 | 1.8622 | 0.03045 | -0.031 | 61.156
16.5 | 1.8773 | 0.03399 | -0.0286 | 55.231
17 | 1.8912 | 0.03781 | -0.0264 | 50.0185
17.5 | 1.8995 | 0.04228 | -0.0245 | 44.9267
18 | 1.9055 | 0.04714 | -0.0228 | 40.4221
18.5 | 1.9071 | 0.05256 | -0.0215 | 36.2842
19 | 1.904 | 0.05867 | -0.0206 | 32.4527
19.5 | 1.898 | 0.0652 | -0.02 | 29.1104
20 | 1.8874 | 0.0725 | -0.02 | 26.0331

## 151. Re 20M Mach 0.50 (1)
BIGFOIL.COM POLAR EXPORT
GA 35A413
GA 35A413 |  |  |  | Cl Max: | 1.348 | at alpha= | 8 | deg
JavaFoil+Calcfoil stall+Eppler ext transition |  |  |  | L/D Max: | 120.281 | at alpha= | 5 | deg
Re: | 20000000 |  |  | Cd Min: | 0.00585 | at alpha= | 0 | deg
Mach: | 0.5 |  |  | Cl=0 at alpha= | -2.9928 | deg
|  |  |  | @ Cl=0.1, Cd= | 0.0062063
|  |  |  | @ Cl=0.4, Cd= | 0.0059478
|  |  |  | @ Cl=0.6, Cd= | 0.0064694
alpha (deg) | Cl | Cd | Cm | Cl/Cd
-20 | -0.942 | 0.18401 | -0.022 | -5.122
-19.5 | -0.916 | 0.17462 | -0.023 | -5.244
-19 | -0.889 | 0.16932 | -0.023 | -5.25
-18.5 | -0.862 | 0.1655 | -0.024 | -5.209
-18 | -0.836 | 0.14651 | -0.024 | -5.709
-17.5 | -0.809 | 0.139 | -0.025 | -5.822
-17 | -0.782 | 0.13354 | -0.025 | -5.855
-16.5 | -0.751 | 0.15692 | -0.024 | -4.787
-16 | -0.727 | 0.11726 | -0.026 | -6.2
-15.5 | -0.699 | 0.11376 | -0.026 | -6.143
-15 | -0.67 | 0.1105 | -0.026 | -6.067
-14.5 | -0.642 | 0.10745 | -0.026 | -5.977
-14 | -0.615 | 0.10167 | -0.026 | -6.046
-13.5 | -0.587 | 0.09172 | -0.027 | -6.405
-13 | -0.56 | 0.0934 | -0.027 | -5.995
-12.5 | -0.534 | 0.08307 | -0.028 | -6.423
-12 | -0.506 | 0.07799 | -0.029 | -6.486
-11.5 | -0.48 | 0.07049 | -0.031 | -6.811
-11 | -0.455 | 0.06206 | -0.034 | -7.338
-10.5 | -0.439 | 0.04753 | -0.04 | -9.235
-10 | -0.458 | 0.01572 | -0.051 | -29.139
-9.5 | -0.448 | 0.00956 | -0.056 | -46.876
-9 | -0.338 | 0.05508 | -0.031 | -6.141
-8.5 | -0.333 | 0.02995 | -0.047 | -11.132
-8 | -0.346 | 0.00816 | -0.059 | -42.341
-7.5 | -0.311 | 0.00872 | -0.059 | -35.697
-7 | -0.277 | 0.00764 | -0.061 | -36.285
-6.5 | -0.243 | 0.00761 | -0.062 | -31.874
-6 | -0.208 | 0.00752 | -0.063 | -27.673
-5.5 | -0.276 | 0.00749 | -0.064 | -36.894
-5 | -0.246 | 0.00717 | -0.065 | -34.296
-4.5 | -0.194 | 0.00691 | -0.066 | -28.122
-4 | -0.134 | 0.00664 | -0.067 | -20.144
-3.5 | -0.069 | 0.00674 | -0.068 | -10.167
-3 | -0.001 | 0.00653 | -0.069 | -0.125
-2.5 | 0.068 | 0.00622 | -0.07 | 10.982
-2 | 0.138 | 0.00619 | -0.071 | 22.318
-1.5 | 0.208 | 0.00612 | -0.072 | 34.01
-1 | 0.278 | 0.00592 | -0.073 | 47.043
-0.5 | 0.348 | 0.00619 | -0.074 | 56.293
0 | 0.421 | 0.00585 | -0.075 | 72.066
0.5 | 0.492 | 0.00601 | -0.076 | 81.773
1 | 0.562 | 0.00635 | -0.077 | 88.459
1.5 | 0.632 | 0.00657 | -0.078 | 96.255
2 | 0.703 | 0.00681 | -0.079 | 103.166
2.5 | 0.773 | 0.0069 | -0.08 | 112.093
3 | 0.843 | 0.00753 | -0.081 | 112.065
3.5 | 0.909 | 0.00795 | -0.082 | 114.369
4 | 0.978 | 0.00858 | -0.083 | 114.035
4.5 | 1.046 | 0.00872 | -0.084 | 119.99
5 | 1.111 | 0.00923 | -0.085 | 120.281
5.5 | 1.173 | 0.01018 | -0.086 | 115.205
6 | 1.23 | 0.01086 | -0.087 | 113.273
6.5 | 1.281 | 0.01149 | -0.088 | 111.503
7 | 1.322 | 0.01213 | -0.089 | 108.989
7.5 | 1.347 | 0.01284 | -0.09 | 104.952
8 | 1.348 | 0.01356 | -0.091 | 99.382
8.5 | 1.294 | 0.01448 | -0.092 | 89.373
9 | 0.837 | 0.01623 | -0.093 | 51.579
9.5 | 0.852 | 0.0179 | -0.092 | 47.576
10 | 0.88 | 0.01965 | -0.092 | 44.805
10.5 | 0.911 | 0.02045 | -0.093 | 44.565
11 | 0.934 | 0.02386 | -0.093 | 39.159
11.5 | 0.962 | 0.0256 | -0.093 | 37.572
12 | 0.986 | 0.02915 | -0.093 | 33.821
12.5 | 1.01 | 0.03309 | -0.093 | 30.526
13 | 1.016 | 0.04405 | -0.09 | 23.065

## 152. Re 20M Mach 0.50 (2)
BIGFOIL.COM POLAR EXPORT
GA 35A413
GA 35A413 |  |  |  | Cl Max: | 1.6008 | at alpha= | 10 | deg
XFOIL ncrit=9 |  |  |  | L/D Max: | 163.119 | at alpha= | 3 | deg
Re: | 20000000 |  |  | Cd Min: | 0.01714 | at alpha= | 10 | deg
Mach: | 0.5 |  |  | Cl=0 at alpha= | -99 | deg
|  |  |  | @ Cl=0.1, Cd= | 0.00442
|  |  |  | @ Cl=0.4, Cd= | 0.00442
|  |  |  | @ Cl=0.6, Cd= | 0.0041778
alpha (deg) | Cl | Cd | Cm | Cl/Cd
0 | 0.4147 | 0.00442 | -0.0799 | 93.8235
1 | 0.5474 | 0.00417 | -0.0802 | 131.271
1.5 | 0.6147 | 0.00418 | -0.0805 | 147.0574
2 | 0.6805 | 0.00437 | -0.0805 | 155.7208
3 | 0.8107 | 0.00497 | -0.0799 | 163.1187
3.5 | 0.8741 | 0.00537 | -0.0792 | 162.7747
4 | 0.9363 | 0.0058 | -0.0782 | 161.431
4.5 | 0.9962 | 0.00642 | -0.0766 | 155.1713
5 | 1.0563 | 0.00703 | -0.0749 | 150.256
6 | 1.1809 | 0.00801 | -0.0714 | 147.4282
6.5 | 1.2404 | 0.00859 | -0.0689 | 144.4005
7 | 1.2957 | 0.00913 | -0.0651 | 141.9168
7.5 | 1.3594 | 0.00981 | -0.0628 | 138.5729
8 | 1.4119 | 0.01055 | -0.0583 | 133.8294
8.5 | 1.4621 | 0.01159 | -0.0537 | 126.1519
9 | 1.5123 | 0.01291 | -0.0494 | 117.1418
9.5 | 1.5604 | 0.01465 | -0.0451 | 106.5119
10 | 1.6008 | 0.01714 | -0.0405 | 93.3956