## index
index | Re | Mach | Datasource
1 | 50000 | 0 | JavaFoil+Calcfoil stall+Eppler ext transition
2 | 50000 | 0 | XFOIL ncrit=9
3 | 50000 | 0.1 | JavaFoil+Calcfoil stall+Eppler ext transition
4 | 50000 | 0.1 | XFOIL ncrit=9
5 | 50000 | 0.25 | JavaFoil+Calcfoil stall+Eppler ext transition
6 | 50000 | 0.25 | XFOIL ncrit=9
7 | 50000 | 0.5 | JavaFoil+Calcfoil stall+Eppler ext transition
8 | 50000 | 0.5 | XFOIL ncrit=9
9 | 100000 | 0 | JavaFoil+Calcfoil stall+Eppler ext transition
10 | 100000 | 0 | XFOIL ncrit=9
11 | 100000 | 0.1 | JavaFoil+Calcfoil stall+Eppler ext transition
12 | 100000 | 0.1 | XFOIL ncrit=9
13 | 100000 | 0.25 | JavaFoil+Calcfoil stall+Eppler ext transition
14 | 100000 | 0.25 | XFOIL ncrit=9
15 | 100000 | 0.5 | JavaFoil+Calcfoil stall+Eppler ext transition
16 | 100000 | 0.5 | XFOIL ncrit=9
17 | 250000 | 0 | JavaFoil+Calcfoil stall+Eppler ext transition
18 | 250000 | 0 | XFOIL ncrit=9
19 | 250000 | 0.1 | JavaFoil+Calcfoil stall+Eppler ext transition
20 | 250000 | 0.1 | XFOIL ncrit=9
21 | 250000 | 0.25 | JavaFoil+Calcfoil stall+Eppler ext transition
22 | 250000 | 0.25 | XFOIL ncrit=9
23 | 250000 | 0.5 | JavaFoil+Calcfoil stall+Eppler ext transition
24 | 250000 | 0.5 | XFOIL ncrit=9
25 | 500000 | 0 | JavaFoil+Calcfoil stall+Eppler ext transition
26 | 500000 | 0 | XFOIL ncrit=9
27 | 500000 | 0.1 | JavaFoil+Calcfoil stall+Eppler ext transition
28 | 500000 | 0.1 | XFOIL ncrit=9
29 | 500000 | 0.25 | JavaFoil+Calcfoil stall+Eppler ext transition
30 | 500000 | 0.25 | XFOIL ncrit=9
31 | 500000 | 0.5 | JavaFoil+Calcfoil stall+Eppler ext transition
32 | 500000 | 0.5 | XFOIL ncrit=9
33 | 750000 | 0 | JavaFoil+Calcfoil stall+Eppler ext transition
34 | 750000 | 0 | XFOIL ncrit=9
35 | 750000 | 0.1 | JavaFoil+Calcfoil stall+Eppler ext transition
36 | 750000 | 0.1 | XFOIL ncrit=9
37 | 750000 | 0.25 | JavaFoil+Calcfoil stall+Eppler ext transition
38 | 750000 | 0.25 | XFOIL ncrit=9
39 | 750000 | 0.5 | JavaFoil+Calcfoil stall+Eppler ext transition
40 | 750000 | 0.5 | XFOIL ncrit=9
41 | 1000000 | 0 | JavaFoil+Calcfoil stall+Eppler ext transition
42 | 1000000 | 0 | XFOIL ncrit=9
43 | 1000000 | 0.1 | JavaFoil+Calcfoil stall+Eppler ext transition
44 | 1000000 | 0.1 | XFOIL ncrit=9
45 | 1000000 | 0.25 | JavaFoil+Calcfoil stall+Eppler ext transition
46 | 1000000 | 0.25 | XFOIL ncrit=9
47 | 1000000 | 0.5 | JavaFoil+Calcfoil stall+Eppler ext transition
48 | 1000000 | 0.5 | XFOIL ncrit=9
49 | 2000000 | 0 | JavaFoil+Calcfoil stall+Eppler ext transition
50 | 2000000 | 0 | XFOIL ncrit=9
51 | 2000000 | 0.1 | JavaFoil+Calcfoil stall+Eppler ext transition
52 | 2000000 | 0.1 | XFOIL ncrit=9
53 | 2000000 | 0.25 | JavaFoil+Calcfoil stall+Eppler ext transition
54 | 2000000 | 0.25 | XFOIL ncrit=9
55 | 2000000 | 0.5 | JavaFoil+Calcfoil stall+Eppler ext transition
56 | 2000000 | 0.5 | XFOIL ncrit=9
57 | 3000000 | 0 | JavaFoil+Calcfoil stall+Eppler ext transition
58 | 3000000 | 0 | XFOIL ncrit=9
59 | 3000000 | 0.1 | JavaFoil+Calcfoil stall+Eppler ext transition
60 | 3000000 | 0.1 | XFOIL ncrit=9
61 | 3000000 | 0.25 | JavaFoil+Calcfoil stall+Eppler ext transition
62 | 3000000 | 0.25 | XFOIL ncrit=9
63 | 3000000 | 0.5 | JavaFoil+Calcfoil stall+Eppler ext transition
64 | 3000000 | 0.5 | XFOIL ncrit=9
65 | 4000000 | 0 | JavaFoil+Calcfoil stall+Eppler ext transition
66 | 4000000 | 0 | XFOIL ncrit=9
67 | 4000000 | 0.1 | JavaFoil+Calcfoil stall+Eppler ext transition
68 | 4000000 | 0.1 | XFOIL ncrit=9
69 | 4000000 | 0.25 | JavaFoil+Calcfoil stall+Eppler ext transition
70 | 4000000 | 0.25 | XFOIL ncrit=9
71 | 4000000 | 0.5 | JavaFoil+Calcfoil stall+Eppler ext transition
72 | 4000000 | 0.5 | XFOIL ncrit=9
73 | 5000000 | 0 | JavaFoil+Calcfoil stall+Eppler ext transition
74 | 5000000 | 0 | XFOIL ncrit=9
75 | 5000000 | 0.1 | JavaFoil+Calcfoil stall+Eppler ext transition
76 | 5000000 | 0.1 | XFOIL ncrit=9
77 | 5000000 | 0.25 | JavaFoil+Calcfoil stall+Eppler ext transition
78 | 5000000 | 0.25 | XFOIL ncrit=9
79 | 5000000 | 0.5 | JavaFoil+Calcfoil stall+Eppler ext transition
80 | 5000000 | 0.5 | XFOIL ncrit=9
81 | 6000000 | 0 | JavaFoil+Calcfoil stall+Eppler ext transition
82 | 6000000 | 0 | XFOIL ncrit=9
83 | 6000000 | 0.1 | JavaFoil+Calcfoil stall+Eppler ext transition
84 | 6000000 | 0.1 | XFOIL ncrit=9
85 | 6000000 | 0.25 | JavaFoil+Calcfoil stall+Eppler ext transition
86 | 6000000 | 0.25 | XFOIL ncrit=9
87 | 6000000 | 0.5 | JavaFoil+Calcfoil stall+Eppler ext transition
88 | 6000000 | 0.5 | XFOIL ncrit=9
89 | 7000000 | 0 | JavaFoil+Calcfoil stall+Eppler ext transition
90 | 7000000 | 0 | XFOIL ncrit=9
91 | 7000000 | 0.1 | JavaFoil+Calcfoil stall+Eppler ext transition
92 | 7000000 | 0.1 | XFOIL ncrit=9
93 | 7000000 | 0.25 | JavaFoil+Calcfoil stall+Eppler ext transition
94 | 7000000 | 0.25 | XFOIL ncrit=9
95 | 7000000 | 0.5 | JavaFoil+Calcfoil stall+Eppler ext transition
96 | 7000000 | 0.5 | XFOIL ncrit=9
97 | 8000000 | 0 | JavaFoil+Calcfoil stall+Eppler ext transition
98 | 8000000 | 0 | XFOIL ncrit=9
99 | 8000000 | 0.1 | JavaFoil+Calcfoil stall+Eppler ext transition
100 | 8000000 | 0.1 | XFOIL ncrit=9
101 | 8000000 | 0.25 | JavaFoil+Calcfoil stall+Eppler ext transition
102 | 8000000 | 0.25 | XFOIL ncrit=9
103 | 8000000 | 0.5 | JavaFoil+Calcfoil stall+Eppler ext transition
104 | 8000000 | 0.5 | XFOIL ncrit=9
105 | 10000000 | 0 | JavaFoil+Calcfoil stall+Eppler ext transition
106 | 10000000 | 0 | XFOIL ncrit=9
107 | 10000000 | 0.1 | JavaFoil+Calcfoil stall+Eppler ext transition
108 | 10000000 | 0.1 | XFOIL ncrit=9
109 | 10000000 | 0.25 | JavaFoil+Calcfoil stall+Eppler ext transition
110 | 10000000 | 0.25 | XFOIL ncrit=9
111 | 10000000 | 0.5 | JavaFoil+Calcfoil stall+Eppler ext transition
112 | 10000000 | 0.5 | XFOIL ncrit=9
113 | 12000000 | 0 | JavaFoil+Calcfoil stall+Eppler ext transition
114 | 12000000 | 0 | XFOIL ncrit=9
115 | 12000000 | 0.1 | JavaFoil+Calcfoil stall+Eppler ext transition
116 | 12000000 | 0.1 | XFOIL ncrit=9
117 | 12000000 | 0.25 | JavaFoil+Calcfoil stall+Eppler ext transition
118 | 12000000 | 0.25 | XFOIL ncrit=9
119 | 12000000 | 0.5 | JavaFoil+Calcfoil stall+Eppler ext transition
120 | 12000000 | 0.5 | XFOIL ncrit=9
121 | 14000000 | 0 | JavaFoil+Calcfoil stall+Eppler ext transition
122 | 14000000 | 0 | XFOIL ncrit=9
123 | 14000000 | 0.1 | JavaFoil+Calcfoil stall+Eppler ext transition
124 | 14000000 | 0.1 | XFOIL ncrit=9
125 | 14000000 | 0.25 | JavaFoil+Calcfoil stall+Eppler ext transition
126 | 14000000 | 0.25 | XFOIL ncrit=9
127 | 14000000 | 0.5 | JavaFoil+Calcfoil stall+Eppler ext transition
128 | 14000000 | 0.5 | XFOIL ncrit=9
129 | 16000000 | 0 | JavaFoil+Calcfoil stall+Eppler ext transition
130 | 16000000 | 0 | XFOIL ncrit=9
131 | 16000000 | 0.1 | JavaFoil+Calcfoil stall+Eppler ext transition
132 | 16000000 | 0.1 | XFOIL ncrit=9
133 | 16000000 | 0.25 | JavaFoil+Calcfoil stall+Eppler ext transition
134 | 16000000 | 0.25 | XFOIL ncrit=9
135 | 16000000 | 0.5 | JavaFoil+Calcfoil stall+Eppler ext transition
136 | 16000000 | 0.5 | XFOIL ncrit=9
137 | 18000000 | 0 | JavaFoil+Calcfoil stall+Eppler ext transition
138 | 18000000 | 0 | XFOIL ncrit=9
139 | 18000000 | 0.1 | JavaFoil+Calcfoil stall+Eppler ext transition
140 | 18000000 | 0.1 | XFOIL ncrit=9
141 | 18000000 | 0.25 | JavaFoil+Calcfoil stall+Eppler ext transition
142 | 18000000 | 0.25 | XFOIL ncrit=9
143 | 18000000 | 0.5 | JavaFoil+Calcfoil stall+Eppler ext transition
144 | 18000000 | 0.5 | XFOIL ncrit=9
145 | 20000000 | 0 | JavaFoil+Calcfoil stall+Eppler ext transition
146 | 20000000 | 0 | XFOIL ncrit=9
147 | 20000000 | 0.1 | JavaFoil+Calcfoil stall+Eppler ext transition
148 | 20000000 | 0.1 | XFOIL ncrit=9
149 | 20000000 | 0.25 | JavaFoil+Calcfoil stall+Eppler ext transition
150 | 20000000 | 0.25 | XFOIL ncrit=9
151 | 20000000 | 0.5 | JavaFoil+Calcfoil stall+Eppler ext transition
152 | 20000000 | 0.5 | XFOIL ncrit=9

## 1. Re 50k Mach 0.00 (1)
BIGFOIL.COM POLAR EXPORT
NACA64-511 a=0.8
NACA64-511 a=0.8 |  |  |  | Cl Max: | 1.058 | at alpha= | 9.5 | deg
JavaFoil+Calcfoil stall+Eppler ext transition |  |  |  | L/D Max: | 44.889 | at alpha= | 4.5 | deg
Re: | 50000 |  |  | Cd Min: | 0.01666 | at alpha= | -1 | deg
Mach: | 0 |  |  | Cl=0 at alpha= | -3.8936 | deg
|  |  |  | @ Cl=0.1, Cd= | 0.038858
|  |  |  | @ Cl=0.4, Cd= | 0.016757
|  |  |  | @ Cl=0.6, Cd= | 0.018063
alpha (deg) | Cl | Cd | Cm | Cl/Cd
-17.5 | -0.396 | 0.36388 | -0.023 | -1.089
-17 | -0.413 | 0.34324 | -0.024 | -1.203
-16.5 | -0.43 | 0.32086 | -0.025 | -1.34
-16 | -0.446 | 0.27871 | -0.025 | -1.602
-15.5 | -0.462 | 0.26371 | -0.026 | -1.753
-15 | -0.477 | 0.24554 | -0.026 | -1.942
-14.5 | -0.49 | 0.22091 | -0.027 | -2.219
-14 | -0.502 | 0.20377 | -0.027 | -2.462
-13.5 | -0.511 | 0.19029 | -0.027 | -2.685
-13 | -0.517 | 0.17073 | -0.028 | -3.03
-12.5 | -0.521 | 0.15761 | -0.028 | -3.303
-12 | -0.516 | 0.14063 | -0.028 | -3.671
-11.5 | -0.508 | 0.13 | -0.029 | -3.911
-11 | -0.497 | 0.12072 | -0.029 | -4.116
-10.5 | -0.482 | 0.10998 | -0.029 | -4.38
-10 | -0.463 | 0.10252 | -0.03 | -4.514
-9.5 | -0.44 | 0.09397 | -0.03 | -4.683
-9 | -0.414 | 0.08329 | -0.031 | -4.966
-8.5 | -0.384 | 0.07873 | -0.031 | -4.876
-8 | -0.351 | 0.07136 | -0.032 | -4.916
-7.5 | -0.314 | 0.06587 | -0.032 | -4.773
-7 | -0.275 | 0.06183 | -0.032 | -4.448
-6.5 | -0.234 | 0.05702 | -0.033 | -4.103
-6 | -0.191 | 0.05342 | -0.034 | -3.581
-5.5 | -0.147 | 0.05029 | -0.035 | -2.931
-5 | -0.102 | 0.04746 | -0.036 | -2.159
-4.5 | -0.057 | 0.04454 | -0.037 | -1.27
-4 | -0.01 | 0.04253 | -0.038 | -0.235
-3.5 | 0.037 | 0.04077 | -0.039 | 0.91
-3 | 0.085 | 0.03927 | -0.04 | 2.154
-2.5 | 0.133 | 0.03795 | -0.043 | 3.491
-2 | 0.224 | 0.01699 | -0.09 | 13.178
-1.5 | 0.283 | 0.01701 | -0.09 | 16.659
-1 | 0.343 | 0.01666 | -0.091 | 20.603
-0.5 | 0.402 | 0.01676 | -0.091 | 24.016
0 | 0.451 | 0.01734 | -0.092 | 25.996
0.5 | 0.508 | 0.01755 | -0.092 | 28.967
1 | 0.566 | 0.01783 | -0.093 | 31.731
1.5 | 0.623 | 0.01822 | -0.093 | 34.184
2 | 0.68 | 0.01857 | -0.093 | 36.596
2.5 | 0.733 | 0.01875 | -0.094 | 39.118
3 | 0.788 | 0.01922 | -0.094 | 41.024
3.5 | 0.842 | 0.01976 | -0.094 | 42.63
4 | 0.895 | 0.02039 | -0.095 | 43.896
4.5 | 0.946 | 0.02107 | -0.095 | 44.889
5 | 1.008 | 0.02362 | -0.097 | 42.687
5.5 | 0.871 | 0.04418 | -0.047 | 19.722
6 | 0.907 | 0.04741 | -0.043 | 19.135
6.5 | 0.941 | 0.05096 | -0.042 | 18.47
7 | 0.972 | 0.0553 | -0.04 | 17.584
7.5 | 1 | 0.05987 | -0.039 | 16.705
8 | 1.024 | 0.06385 | -0.038 | 16.038
8.5 | 1.044 | 0.07083 | -0.037 | 14.737
9 | 1.055 | 0.0776 | -0.035 | 13.594
9.5 | 1.058 | 0.08311 | -0.033 | 12.735
10 | 1.056 | 0.08997 | -0.033 | 11.735
10.5 | 1.047 | 0.09806 | -0.032 | 10.677
11 | 1.032 | 0.10675 | -0.032 | 9.671
11.5 | 1.012 | 0.11755 | -0.031 | 8.612
12 | 0.987 | 0.13514 | -0.029 | 7.307
12.5 | 0.959 | 0.14111 | -0.03 | 6.793
13 | 0.927 | 0.15746 | -0.03 | 5.884
13.5 | 0.892 | 0.17321 | -0.027 | 5.148
14 | 0.855 | 0.19007 | -0.028 | 4.499
14.5 | 0.817 | 0.21087 | -0.026 | 3.876

## 2. Re 50k Mach 0.00 (2)
BIGFOIL.COM POLAR EXPORT
NACA64-511 a=0.8
NACA64-511 a=0.8 |  |  |  | Cl Max: | 1.26 | at alpha= | 10 | deg
XFOIL ncrit=9 |  |  |  | L/D Max: | 35.7838 | at alpha= | 7.5 | deg
Re: | 50000 |  |  | Cd Min: | 0.23787 | at alpha= | -19 | deg
Mach: | 0 |  |  | Cl=0 at alpha= | 0.19296 | deg
|  |  |  | @ Cl=0.1, Cd= | 0.031218
|  |  |  | @ Cl=0.4, Cd= | 0.045095
|  |  |  | @ Cl=0.6, Cd= | 0.05509
alpha (deg) | Cl | Cd | Cm | Cl/Cd
-20 | -0.5935 | 0.23685 | 0.0126 | -2.5058
-19.5 | -0.5808 | 0.23431 | 0.0073 | -2.4788
-19 | -0.5795 | 0.23787 | 0.0012 | -2.4362
-18.5 | -0.5437 | 0.21884 | 0.0007 | -2.4845
-18 | -0.5263 | 0.21263 | -0.0027 | -2.4752
-17.5 | -0.5168 | 0.21013 | -0.0078 | -2.4594
-17 | -0.5 | 0.20227 | -0.011 | -2.4719
-16.5 | -0.4787 | 0.19418 | -0.0131 | -2.4652
-16 | -0.4781 | 0.19371 | -0.0184 | -2.4681
-15.5 | -0.4498 | 0.18171 | -0.0195 | -2.4754
-15 | -0.4404 | 0.17717 | -0.0231 | -2.4857
-14.5 | -0.4262 | 0.16984 | -0.0257 | -2.5094
-14 | -0.4144 | 0.16426 | -0.0282 | -2.5228
-13.5 | -0.3985 | 0.15676 | -0.03 | -2.5421
-13 | -0.4101 | 0.1557 | -0.0343 | -2.6339
-12.5 | -0.3825 | 0.14556 | -0.0344 | -2.6278
-12 | -0.3684 | 0.13842 | -0.0355 | -2.6615
-11.5 | -0.3643 | 0.13282 | -0.0371 | -2.7428
-11 | -0.3634 | 0.12779 | -0.0384 | -2.8437
-10.5 | -0.3485 | 0.1212 | -0.0376 | -2.8754
-10 | -0.3455 | 0.11614 | -0.0369 | -2.9749
-9.5 | -0.3545 | 0.11234 | -0.0354 | -3.1556
-9 | -0.3772 | 0.10989 | -0.0327 | -3.4325
-8.5 | -0.3556 | 0.10283 | -0.0285 | -3.4581
-8 | -0.3945 | 0.1019 | -0.0233 | -3.8714
-7.5 | -0.3968 | 0.09749 | -0.0176 | -4.0702
-7 | -0.3833 | 0.09228 | -0.0117 | -4.1537
-6.5 | -0.3816 | 0.08819 | -0.0054 | -4.327
-5.5 | -0.3973 | 0.08138 | 0.009 | -4.882
-4.5 | -0.4153 | 0.0473 | -0.0505 | -8.7801
-4 | -0.3525 | 0.03973 | -0.0555 | -8.8724
-3.5 | -0.3003 | 0.03552 | -0.0566 | -8.4544
-3 | -0.2498 | 0.03262 | -0.0564 | -7.6579
-2.5 | -0.2046 | 0.03047 | -0.0551 | -6.7148
-2 | -0.1612 | 0.029 | -0.0532 | -5.5586
-1.5 | -0.1077 | 0.02592 | -0.053 | -4.1551
-1 | -0.1219 | 0.02485 | -0.0348 | -4.9054
-0.5 | -0.0683 | 0.0259 | -0.0385 | -2.6371
0 | -0.0181 | 0.02717 | -0.0414 | -0.66618
0.5 | 0.0288 | 0.02861 | -0.0435 | 1.0066
1 | 0.0758 | 0.03028 | -0.0456 | 2.5033
1.5 | 0.1439 | 0.03292 | -0.0515 | 4.3712
2 | 0.2047 | 0.03546 | -0.0561 | 5.7727
2.5 | 0.2581 | 0.0379 | -0.0593 | 6.81
3 | 0.3098 | 0.04048 | -0.0622 | 7.6532
3.5 | 0.3755 | 0.04372 | -0.0673 | 8.5887
4 | 0.4197 | 0.0462 | -0.0689 | 9.0844
4.5 | 0.481 | 0.04927 | -0.0728 | 9.7625
5 | 0.5385 | 0.05213 | -0.0758 | 10.3299
5.5 | 0.5901 | 0.05476 | -0.0776 | 10.7761
6 | 0.6645 | 0.05724 | -0.0814 | 11.609
6.5 | 0.7288 | 0.05894 | -0.0828 | 12.3651
7 | 0.7975 | 0.05922 | -0.0825 | 13.4667
7.5 | 1.0363 | 0.02896 | -0.0634 | 35.7838
8 | 1.0138 | 0.03568 | -0.0539 | 28.4137
9 | 1.2139 | 0.04871 | -0.0612 | 24.921
9.5 | 1.2472 | 0.056 | -0.0579 | 22.2714
10 | 1.26 | 0.06343 | -0.0535 | 19.8644
10.5 | 1.2452 | 0.072 | -0.0476 | 17.2944
11 | 1.2121 | 0.0805 | -0.042 | 15.0571
11.5 | 1.2091 | 0.09203 | -0.0404 | 13.1381
12 | 1.0914 | 0.10189 | -0.041 | 10.7116
12.5 | 1.0242 | 0.12091 | -0.0512 | 8.4708
13 | 0.8883 | 0.16905 | -0.0936 | 5.2547
13.5 | 0.9167 | 0.18012 | -0.0951 | 5.0894
14.5 | 0.9169 | 0.19319 | -0.1018 | 4.7461
15 | 0.9312 | 0.20072 | -0.1042 | 4.6393

## 3. Re 50k Mach 0.10 (1)
BIGFOIL.COM POLAR EXPORT
NACA64-511 a=0.8
NACA64-511 a=0.8 |  |  |  | Cl Max: | 1.055 | at alpha= | 9.5 | deg
JavaFoil+Calcfoil stall+Eppler ext transition |  |  |  | L/D Max: | 44.894 | at alpha= | 4.5 | deg
Re: | 50000 |  |  | Cd Min: | 0.01667 | at alpha= | -1 | deg
Mach: | 0.1 |  |  | Cl=0 at alpha= | -3.8936 | deg
|  |  |  | @ Cl=0.1, Cd= | 0.038918
|  |  |  | @ Cl=0.4, Cd= | 0.016838
|  |  |  | @ Cl=0.6, Cd= | 0.018102
alpha (deg) | Cl | Cd | Cm | Cl/Cd
-17.5 | -0.352 | 0.41934 | -0.023 | -0.84
-17 | -0.371 | 0.36426 | -0.023 | -1.02
-16.5 | -0.391 | 0.33955 | -0.024 | -1.151
-16 | -0.41 | 0.30217 | -0.025 | -1.357
-15.5 | -0.429 | 0.27796 | -0.025 | -1.542
-15 | -0.447 | 0.25392 | -0.026 | -1.759
-14.5 | -0.463 | 0.22942 | -0.026 | -2.019
-14 | -0.478 | 0.21808 | -0.027 | -2.192
-13.5 | -0.49 | 0.19581 | -0.027 | -2.505
-13 | -0.5 | 0.17832 | -0.027 | -2.804
-12.5 | -0.506 | 0.16021 | -0.028 | -3.161
-12 | -0.505 | 0.15169 | -0.029 | -3.328
-11.5 | -0.499 | 0.1402 | -0.029 | -3.562
-11 | -0.49 | 0.12355 | -0.029 | -3.966
-10.5 | -0.477 | 0.11469 | -0.029 | -4.156
-10 | -0.459 | 0.10363 | -0.03 | -4.432
-9.5 | -0.438 | 0.0955 | -0.03 | -4.585
-9 | -0.413 | 0.08544 | -0.031 | -4.829
-8.5 | -0.384 | 0.07788 | -0.031 | -4.924
-8 | -0.351 | 0.07249 | -0.032 | -4.842
-7.5 | -0.315 | 0.06675 | -0.032 | -4.718
-7 | -0.276 | 0.06237 | -0.032 | -4.42
-6.5 | -0.235 | 0.05773 | -0.033 | -4.065
-6 | -0.192 | 0.05382 | -0.034 | -3.567
-5.5 | -0.148 | 0.05021 | -0.034 | -2.947
-5 | -0.103 | 0.0472 | -0.036 | -2.179
-4.5 | -0.057 | 0.0447 | -0.037 | -1.272
-4 | -0.01 | 0.04268 | -0.038 | -0.236
-3.5 | 0.037 | 0.04081 | -0.039 | 0.913
-3 | 0.085 | 0.03933 | -0.041 | 2.162
-2.5 | 0.133 | 0.03801 | -0.043 | 3.504
-2 | 0.225 | 0.01701 | -0.09 | 13.226
-1.5 | 0.285 | 0.01703 | -0.091 | 16.72
-1 | 0.345 | 0.01667 | -0.091 | 20.687
-0.5 | 0.404 | 0.01685 | -0.092 | 24
0 | 0.453 | 0.01738 | -0.092 | 26.073
0.5 | 0.511 | 0.01759 | -0.093 | 29.044
1 | 0.568 | 0.01792 | -0.093 | 31.727
1.5 | 0.626 | 0.01825 | -0.093 | 34.29
2 | 0.683 | 0.01862 | -0.094 | 36.684
2.5 | 0.737 | 0.01882 | -0.094 | 39.166
3 | 0.792 | 0.01928 | -0.095 | 41.088
3.5 | 0.846 | 0.01983 | -0.095 | 42.684
4 | 0.899 | 0.02052 | -0.095 | 43.797
4.5 | 0.95 | 0.02116 | -0.095 | 44.894
5 | 1.013 | 0.02377 | -0.097 | 42.621
5.5 | 0.875 | 0.04436 | -0.047 | 19.725
6 | 0.911 | 0.04774 | -0.043 | 19.08
6.5 | 0.945 | 0.05137 | -0.042 | 18.393
7 | 0.975 | 0.05513 | -0.04 | 17.693
7.5 | 1.002 | 0.05948 | -0.038 | 16.855
8 | 1.026 | 0.0663 | -0.038 | 15.47
8.5 | 1.044 | 0.0725 | -0.037 | 14.403
9 | 1.054 | 0.07758 | -0.035 | 13.582
9.5 | 1.055 | 0.08628 | -0.034 | 12.227
10 | 1.049 | 0.09241 | -0.033 | 11.356
10.5 | 1.037 | 0.09964 | -0.032 | 10.41
11 | 1.019 | 0.11259 | -0.032 | 9.049
11.5 | 0.995 | 0.124 | -0.03 | 8.02
12 | 0.965 | 0.13681 | -0.03 | 7.055
12.5 | 0.932 | 0.14544 | -0.029 | 6.405
13 | 0.895 | 0.16922 | -0.028 | 5.286
13.5 | 0.855 | 0.19025 | -0.027 | 4.493
14 | 0.814 | 0.19387 | -0.028 | 4.196
14.5 | 0.771 | 0.22765 | -0.024 | 3.388

## 4. Re 50k Mach 0.10 (2)
BIGFOIL.COM POLAR EXPORT
NACA64-511 a=0.8
NACA64-511 a=0.8 |  |  |  | Cl Max: | 1.2548 | at alpha= | 10 | deg
XFOIL ncrit=9 |  |  |  | L/D Max: | 34.8547 | at alpha= | 7.5 | deg
Re: | 50000 |  |  | Cd Min: | 0.23964 | at alpha= | -19 | deg
Mach: | 0.1 |  |  | Cl=0 at alpha= | 0.21202 | deg
|  |  |  | @ Cl=0.1, Cd= | 0.03136
|  |  |  | @ Cl=0.4, Cd= | 0.045221
|  |  |  | @ Cl=0.6, Cd= | 0.055288
alpha (deg) | Cl | Cd | Cm | Cl/Cd
-20 | -0.595 | 0.23757 | 0.0126 | -2.5045
-19.5 | -0.5831 | 0.2357 | 0.0071 | -2.4739
-19 | -0.5824 | 0.23964 | 0.001 | -2.4303
-18.5 | -0.5442 | 0.21926 | 0.0008 | -2.482
-18 | -0.5271 | 0.21322 | -0.0028 | -2.4721
-17.5 | -0.5188 | 0.2114 | -0.0081 | -2.4541
-17 | -0.4984 | 0.20189 | -0.0107 | -2.4687
-16.5 | -0.4791 | 0.1947 | -0.0133 | -2.4607
-16 | -0.4803 | 0.19501 | -0.0188 | -2.463
-15.5 | -0.4493 | 0.18204 | -0.0196 | -2.4681
-15 | -0.4418 | 0.17814 | -0.0235 | -2.4801
-14.5 | -0.4241 | 0.16986 | -0.0257 | -2.4968
-14 | -0.4156 | 0.16513 | -0.0286 | -2.5168
-13.5 | -0.3973 | 0.15708 | -0.0301 | -2.5293
-13 | -0.4121 | 0.15674 | -0.0347 | -2.6292
-12.5 | -0.3838 | 0.14641 | -0.0348 | -2.6214
-12 | -0.3672 | 0.1388 | -0.0357 | -2.6455
-11.5 | -0.3608 | 0.13291 | -0.0371 | -2.7146
-11 | -0.3552 | 0.12728 | -0.038 | -2.7907
-10.5 | -0.3464 | 0.12154 | -0.0377 | -2.8501
-10 | -0.3457 | 0.11671 | -0.037 | -2.962
-9.5 | -0.3572 | 0.1132 | -0.0356 | -3.1555
-9 | -0.3559 | 0.10781 | -0.0326 | -3.3012
-8.5 | -0.3561 | 0.10342 | -0.0286 | -3.4432
-8 | -0.3645 | 0.09941 | -0.0239 | -3.6666
-7.5 | -0.3693 | 0.09557 | -0.0184 | -3.8642
-7 | -0.3853 | 0.09294 | -0.0117 | -4.1457
-6.5 | -0.3811 | 0.08864 | -0.0054 | -4.2994
-6 | -0.3841 | 0.08479 | 0.0012 | -4.53
-5.5 | -0.3935 | 0.08149 | 0.0085 | -4.8288
-5 | -0.4072 | 0.07847 | 0.0166 | -5.1892
-4.5 | -0.4201 | 0.04817 | -0.05 | -8.7212
-4 | -0.3571 | 0.04031 | -0.0554 | -8.8588
-3.5 | -0.3045 | 0.03593 | -0.0567 | -8.4748
-3 | -0.2535 | 0.03293 | -0.0565 | -7.6981
-2.5 | -0.2075 | 0.03071 | -0.0553 | -6.7568
-2 | -0.164 | 0.02925 | -0.0534 | -5.6068
-1.5 | -0.1393 | 0.01407 | -0.049 | -9.9005
-1 | -0.1277 | 0.01233 | -0.0366 | -10.3569
-0.5 | -0.1229 | 0.01175 | -0.0267 | -10.4596
0 | -0.0201 | 0.02727 | -0.0413 | -0.73707
0.5 | 0.0273 | 0.02871 | -0.0435 | 0.95089
1 | 0.0799 | 0.03057 | -0.0466 | 2.6137
1.5 | 0.1509 | 0.03336 | -0.053 | 4.5234
2 | 0.2117 | 0.03589 | -0.0575 | 5.8986
2.5 | 0.2697 | 0.03852 | -0.0614 | 7.0016
3 | 0.3241 | 0.04118 | -0.0647 | 7.8703
3.5 | 0.3727 | 0.04372 | -0.067 | 8.5247
4 | 0.4209 | 0.04637 | -0.0692 | 9.077
4.5 | 0.4792 | 0.04937 | -0.0726 | 9.7063
5 | 0.536 | 0.05225 | -0.0755 | 10.2584
5.5 | 0.5916 | 0.05497 | -0.0778 | 10.7622
6 | 0.658 | 0.05748 | -0.0806 | 11.4475
6.5 | 0.7258 | 0.05929 | -0.0824 | 12.2415
7 | 0.8263 | 0.05804 | -0.0838 | 14.2367
7.5 | 1.0317 | 0.0296 | -0.062 | 34.8547
8 | 1.0147 | 0.03619 | -0.0533 | 28.0381
8.5 | 1.1522 | 0.04263 | -0.0602 | 27.0279
9 | 1.2174 | 0.04951 | -0.0606 | 24.589
9.5 | 1.2471 | 0.05691 | -0.0569 | 21.9135
10 | 1.2548 | 0.06437 | -0.0522 | 19.4936
10.5 | 1.2372 | 0.07275 | -0.0464 | 17.0062
11 | 1.1995 | 0.08103 | -0.0408 | 14.8032
11.5 | 1.1674 | 0.09099 | -0.0385 | 12.83
12 | 1.0856 | 0.10318 | -0.0415 | 10.5214
12.5 | 1.011 | 0.12438 | -0.0542 | 8.1283
13 | 0.7276 | 0.1618 | -0.0779 | 4.4969
13.5 | 0.7172 | 0.16657 | -0.0803 | 4.3057
14 | 0.7318 | 0.1748 | -0.0817 | 4.1865
14.5 | 0.7386 | 0.18178 | -0.0837 | 4.0632
15 | 0.7423 | 0.18812 | -0.0859 | 3.9459

## 5. Re 50k Mach 0.25 (1)
BIGFOIL.COM POLAR EXPORT
NACA64-511 a=0.8
NACA64-511 a=0.8 |  |  |  | Cl Max: | 1.04 | at alpha= | 8.5 | deg
JavaFoil+Calcfoil stall+Eppler ext transition |  |  |  | L/D Max: | 43.81 | at alpha= | 4 | deg
Re: | 50000 |  |  | Cd Min: | 0.01668 | at alpha= | -1 | deg
Mach: | 0.25 |  |  | Cl=0 at alpha= | -3.8958 | deg
|  |  |  | @ Cl=0.1, Cd= | 0.039275
|  |  |  | @ Cl=0.4, Cd= | 0.016776
|  |  |  | @ Cl=0.6, Cd= | 0.26832
alpha (deg) | Cl | Cd | Cm | Cl/Cd
-15.5 | -0.066 | 1.2644 | -0.027 | -0.052
-15 | -0.124 | 0.70877 | -0.025 | -0.175
-14.5 | -0.199 | 0.53048 | -0.025 | -0.376
-14 | -0.254 | 0.38005 | -0.025 | -0.669
-13.5 | -0.302 | 0.32869 | -0.026 | -0.919
-13 | -0.344 | 0.2603 | -0.026 | -1.321
-12.5 | -0.38 | 0.22366 | -0.027 | -1.698
-12 | -0.403 | 0.19558 | -0.028 | -2.059
-11.5 | -0.419 | 0.16893 | -0.029 | -2.48
-11 | -0.429 | 0.15153 | -0.029 | -2.829
-10.5 | -0.432 | 0.13401 | -0.029 | -3.221
-10 | -0.428 | 0.11978 | -0.03 | -3.572
-9.5 | -0.417 | 0.10725 | -0.031 | -3.892
-9 | -0.401 | 0.09542 | -0.031 | -4.198
-8.5 | -0.378 | 0.08643 | -0.031 | -4.371
-8 | -0.35 | 0.07721 | -0.032 | -4.53
-7.5 | -0.316 | 0.06985 | -0.033 | -4.529
-7 | -0.279 | 0.06406 | -0.033 | -4.349
-6.5 | -0.238 | 0.0594 | -0.034 | -4.009
-6 | -0.195 | 0.05564 | -0.034 | -3.514
-5.5 | -0.151 | 0.05129 | -0.035 | -2.946
-5 | -0.105 | 0.04802 | -0.036 | -2.191
-4.5 | -0.058 | 0.04516 | -0.038 | -1.289
-4 | -0.01 | 0.04309 | -0.039 | -0.239
-3.5 | 0.038 | 0.0411 | -0.04 | 0.931
-3 | 0.087 | 0.03961 | -0.041 | 2.203
-2.5 | 0.137 | 0.03832 | -0.044 | 3.568
-2 | 0.231 | 0.01719 | -0.093 | 13.45
-1.5 | 0.293 | 0.01723 | -0.093 | 16.981
-1 | 0.354 | 0.01668 | -0.094 | 21.251
-0.5 | 0.416 | 0.01681 | -0.094 | 24.728
0 | 0.465 | 0.01738 | -0.095 | 26.759
0.5 | 0.524 | 0.01765 | -0.095 | 29.707
1 | 0.584 | 0.01818 | -0.096 | 32.097
1.5 | 0.642 | 0.01856 | -0.096 | 34.614
2 | 0.701 | 0.01874 | -0.096 | 37.403
2.5 | 0.756 | 0.01922 | -0.097 | 39.362
3 | 0.813 | 0.01975 | -0.097 | 41.152
3.5 | 0.868 | 0.02034 | -0.097 | 42.686
4 | 0.921 | 0.02103 | -0.098 | 43.81
4.5 | 0.986 | 0.02366 | -0.099 | 41.674
5 | 1.037 | 0.02454 | -0.1 | 42.261
5.5 | 0.895 | 0.04513 | -0.046 | 19.833
6 | 0.931 | 0.04856 | -0.044 | 19.167
6.5 | 0.963 | 0.05248 | -0.042 | 18.348
7 | 0.991 | 0.05672 | -0.04 | 17.462
7.5 | 1.013 | 0.06198 | -0.039 | 16.346
8 | 1.03 | 0.06749 | -0.038 | 15.259
8.5 | 1.04 | 0.07751 | -0.036 | 13.413
9 | 1.036 | 0.08409 | -0.034 | 12.315
9.5 | 1.019 | 0.09502 | -0.033 | 10.722
10 | 0.99 | 0.10233 | -0.032 | 9.679
10.5 | 0.951 | 0.11671 | -0.031 | 8.146
11 | 0.9 | 0.13132 | -0.03 | 6.852
11.5 | 0.839 | 0.15413 | -0.03 | 5.441
12 | 0.768 | 0.17832 | -0.025 | 4.309
12.5 | 0.691 | 0.20916 | -0.027 | 3.302
13 | 0.607 | 0.22244 | -0.027 | 2.727
13.5 | 0.517 | 0.26832 | -0.028 | 1.928

## 6. Re 50k Mach 0.25 (2)
BIGFOIL.COM POLAR EXPORT
NACA64-511 a=0.8
NACA64-511 a=0.8 |  |  |  | Cl Max: | 1.2392 | at alpha= | 9.5 | deg
XFOIL ncrit=9 |  |  |  | L/D Max: | 30.766 | at alpha= | 7.5 | deg
Re: | 50000 |  |  | Cd Min: | 0.24463 | at alpha= | -19.5 | deg
Mach: | 0.25 |  |  | Cl=0 at alpha= | 0.30799 | deg
|  |  |  | @ Cl=0.1, Cd= | 0.0321
|  |  |  | @ Cl=0.4, Cd= | 0.045631
|  |  |  | @ Cl=0.6, Cd= | 0.055916
alpha (deg) | Cl | Cd | Cm | Cl/Cd
-20 | -0.6045 | 0.24251 | 0.0127 | -2.4927
-19.5 | -0.5973 | 0.24463 | 0.0063 | -2.4416
-19 | -0.5689 | 0.22929 | 0.0044 | -2.4811
-18.5 | -0.5488 | 0.22211 | 0.001 | -2.4708
-18 | -0.5336 | 0.21739 | -0.0035 | -2.4546
-17.5 | -0.5315 | 0.21926 | -0.0095 | -2.4241
-17 | -0.4972 | 0.2032 | -0.0103 | -2.4469
-16.5 | -0.4841 | 0.19876 | -0.0145 | -2.4356
-16 | -0.4693 | 0.19207 | -0.018 | -2.4434
-15.5 | -0.4489 | 0.18438 | -0.0203 | -2.4346
-15 | -0.4526 | 0.18448 | -0.0256 | -2.4534
-14.5 | -0.4191 | 0.17143 | -0.0262 | -2.4447
-14 | -0.4257 | 0.17092 | -0.0309 | -2.4906
-13.5 | -0.3968 | 0.15997 | -0.0316 | -2.4805
-13 | -0.3816 | 0.15272 | -0.0334 | -2.4987
-12.5 | -0.395 | 0.15188 | -0.0373 | -2.6007
-12 | -0.3699 | 0.14238 | -0.0375 | -2.598
-11.5 | -0.3542 | 0.135 | -0.0381 | -2.6237
-11 | -0.3477 | 0.1294 | -0.0387 | -2.687
-10.5 | -0.3495 | 0.12498 | -0.0389 | -2.7964
-10 | -0.3568 | 0.12112 | -0.0383 | -2.9458
-9.5 | -0.341 | 0.11381 | -0.0357 | -2.9962
-9 | -0.341 | 0.10924 | -0.0326 | -3.1216
-8.5 | -0.3698 | 0.10769 | -0.0286 | -3.4339
-8 | -0.3597 | 0.10189 | -0.024 | -3.5303
-7.5 | -0.3716 | 0.09859 | -0.0183 | -3.7691
-7 | -0.363 | 0.09357 | -0.0127 | -3.8794
-6.5 | -0.3905 | 0.09196 | -0.005 | -4.2464
-6 | -0.3764 | 0.08654 | 0.0003 | -4.3494
-4.5 | -0.4496 | 0.05384 | -0.0444 | -8.3507
-4 | -0.3817 | 0.04364 | -0.0545 | -8.7466
-3.5 | -0.3283 | 0.03831 | -0.0566 | -8.5696
-3 | -0.2742 | 0.03476 | -0.0574 | -7.8884
-2.5 | -0.2242 | 0.03212 | -0.0566 | -6.9801
-2 | -0.179 | 0.03049 | -0.055 | -5.8708
-1.5 | -0.1292 | 0.02914 | -0.0543 | -4.4338
-1 | -0.1132 | 0.02696 | -0.0421 | -4.1988
-0.5 | -0.0854 | 0.02646 | -0.0376 | -3.2275
0 | -0.0316 | 0.02776 | -0.041 | -1.1383
0.5 | 0.0197 | 0.02928 | -0.0438 | 0.67281
1 | 0.095 | 0.03191 | -0.0509 | 2.9771
1.5 | 0.1596 | 0.03437 | -0.0559 | 4.6436
2 | 0.2174 | 0.03677 | -0.0597 | 5.9124
2.5 | 0.2725 | 0.03928 | -0.0629 | 6.9374
3 | 0.3281 | 0.04197 | -0.0662 | 7.8175
3.5 | 0.3875 | 0.04494 | -0.0699 | 8.6226
4 | 0.4351 | 0.04757 | -0.0717 | 9.1465
4.5 | 0.4928 | 0.05056 | -0.0747 | 9.7468
5 | 0.5491 | 0.05346 | -0.0772 | 10.2712
5.5 | 0.6065 | 0.05623 | -0.0794 | 10.7861
6 | 0.6681 | 0.05879 | -0.0814 | 11.3642
6.5 | 0.7346 | 0.06067 | -0.0826 | 12.1081
7 | 0.8345 | 0.05916 | -0.0827 | 14.1058
7.5 | 1.0162 | 0.03303 | -0.0569 | 30.766
8 | 1.0243 | 0.03884 | -0.0507 | 26.3723
8.5 | 1.1752 | 0.04598 | -0.0576 | 25.5589
9 | 1.2282 | 0.05368 | -0.0566 | 22.88
9.5 | 1.2392 | 0.0614 | -0.0517 | 20.1824
10 | 1.2232 | 0.06897 | -0.0458 | 17.7352
10.5 | 1.1876 | 0.07661 | -0.0403 | 15.5019
11 | 1.1457 | 0.08589 | -0.038 | 13.3392
11.5 | 1.1064 | 0.09719 | -0.0393 | 11.3839
12.5 | 0.9693 | 0.13959 | -0.0666 | 6.9439
13 | 0.7166 | 0.16152 | -0.0801 | 4.4366
13.5 | 0.7182 | 0.16795 | -0.0825 | 4.2763
14.5 | 0.7453 | 0.18407 | -0.086 | 4.049

## 7. Re 50k Mach 0.50 (1)
BIGFOIL.COM POLAR EXPORT
NACA64-511 a=0.8
NACA64-511 a=0.8 |  |  |  | Cl Max: | 1.255 | at alpha= | 20 | deg
JavaFoil+Calcfoil stall+Eppler ext transition |  |  |  | L/D Max: | 42.717 | at alpha= | 4 | deg
Re: | 50000 |  |  | Cd Min: | 0.01782 | at alpha= | -0.5 | deg
Mach: | 0.5 |  |  | Cl=0 at alpha= | -3.8962 | deg
|  |  |  | @ Cl=0.1, Cd= | 0.041025
|  |  |  | @ Cl=0.4, Cd= | 0.018626
|  |  |  | @ Cl=0.6, Cd= | 0.019044
alpha (deg) | Cl | Cd | Cm | Cl/Cd
-20 | -0.875 | 0.40675 | -0.046 | -2.152
-19.5 | -0.849 | 0.56147 | -0.046 | -1.511
-19 | -0.822 | 0.38897 | -0.046 | -2.113
-18.5 | -0.795 | 0.37915 | -0.047 | -2.098
-18 | -0.769 | 0.37389 | -0.047 | -2.056
-17.5 | -0.742 | 0.36222 | -0.047 | -2.047
-17 | -0.713 | 0.36201 | -0.045 | -1.97
-16.5 | -0.686 | 0.35414 | -0.045 | -1.937
-16 | -0.659 | 0.36065 | -0.045 | -1.828
-15.5 | -0.632 | 0.32705 | -0.045 | -1.934
-15 | -0.606 | 0.32215 | -0.045 | -1.88
-14.5 | -0.578 | 0.33076 | -0.045 | -1.749
-14 | -0.55 | 0.29604 | -0.042 | -1.858
-13.5 | -0.523 | 0.30167 | -0.042 | -1.734
-13 | -0.496 | 0.28865 | -0.042 | -1.718
-12.5 | -0.469 | 0.28522 | -0.042 | -1.644
-12 | -0.442 | 0.27435 | -0.043 | -1.61
-11.5 | -0.415 | 0.27067 | -0.043 | -1.532
-11 | -0.387 | 0.23339 | -0.039 | -1.657
-10.5 | -0.36 | 0.23149 | -0.04 | -1.553
-10 | -0.332 | 0.23473 | -0.039 | -1.416
-9.5 | -0.305 | 0.21991 | -0.04 | -1.388
-9 | -0.278 | 0.22974 | -0.04 | -1.21
-8.5 | -0.251 | 0.2273 | -0.04 | -1.103
-8 | -0.223 | 0.19232 | -0.036 | -1.161
-7.5 | -0.196 | 0.18283 | -0.036 | -1.072
-7 | -0.169 | 0.18078 | -0.036 | -0.934
-6.5 | -0.209 | 0.08702 | -0.036 | -2.406
-6 | -0.195 | 0.06757 | -0.037 | -2.89
-5.5 | -0.158 | 0.05953 | -0.037 | -2.662
-5 | -0.113 | 0.05335 | -0.038 | -2.123
-4.5 | -0.064 | 0.04889 | -0.04 | -1.301
-4 | -0.011 | 0.04522 | -0.042 | -0.252
-3.5 | 0.042 | 0.04298 | -0.044 | 0.987
-3 | 0.097 | 0.0411 | -0.045 | 2.363
-2.5 | 0.152 | 0.03973 | -0.047 | 3.834
-2 | 0.208 | 0.03841 | -0.05 | 5.416
-1.5 | 0.327 | 0.01815 | -0.104 | 18.004
-1 | 0.379 | 0.01889 | -0.099 | 20.061
-0.5 | 0.464 | 0.01782 | -0.105 | 26.054
0 | 0.518 | 0.0186 | -0.105 | 27.862
0.5 | 0.584 | 0.01895 | -0.106 | 30.827
1 | 0.65 | 0.01934 | -0.106 | 33.602
1.5 | 0.715 | 0.01983 | -0.107 | 36.059
2 | 0.78 | 0.02046 | -0.107 | 38.14
2.5 | 0.84 | 0.02107 | -0.107 | 39.887
3 | 0.902 | 0.02188 | -0.108 | 41.219
3.5 | 0.962 | 0.02278 | -0.108 | 42.21
4 | 1.017 | 0.02381 | -0.108 | 42.717
4.5 | 1.085 | 0.02704 | -0.11 | 40.148
5 | 0.939 | 0.04506 | -0.05 | 20.84
5.5 | 0.974 | 0.04913 | -0.047 | 19.82
6 | 0.993 | 0.05489 | -0.044 | 18.092
6.5 | 0.988 | 0.06253 | -0.042 | 15.797
7 | 0.924 | 0.07525 | -0.038 | 12.285
7.5 | 0.609 | 0.13808 | -0.036 | 4.41
8 | 0.636 | 0.17432 | -0.042 | 3.646
8.5 | 0.661 | 0.19892 | -0.041 | 3.325
9 | 0.687 | 0.20728 | -0.042 | 3.317
9.5 | 0.714 | 0.21257 | -0.049 | 3.361
10 | 0.74 | 0.21681 | -0.049 | 3.414
10.5 | 0.766 | 0.23358 | -0.048 | 3.279
11 | 0.793 | 0.25992 | -0.055 | 3.052
11.5 | 0.819 | 0.27008 | -0.055 | 3.032
12 | 0.844 | 0.2749 | -0.055 | 3.071
12.5 | 0.87 | 0.2757 | -0.055 | 3.155
13 | 0.897 | 0.29749 | -0.06 | 3.016
13.5 | 0.922 | 0.32704 | -0.06 | 2.821
14 | 0.948 | 0.33391 | -0.06 | 2.838
14.5 | 0.973 | 0.33218 | -0.062 | 2.931
15 | 1.001 | 0.37098 | -0.065 | 2.697
15.5 | 1.026 | 0.35963 | -0.065 | 2.852
16 | 1.051 | 0.37903 | -0.066 | 2.773
16.5 | 1.079 | 0.39855 | -0.069 | 2.707
17 | 1.104 | 0.3928 | -0.07 | 2.81
17.5 | 1.128 | 0.40328 | -0.07 | 2.798
18 | 1.153 | 0.41833 | -0.07 | 2.756
18.5 | 1.179 | 0.42908 | -0.072 | 2.749
19 | 1.206 | 0.44895 | -0.074 | 2.686
19.5 | 1.23 | 0.45926 | -0.074 | 2.679
20 | 1.255 | 0.46398 | -0.075 | 2.704

## 8. Re 50k Mach 0.50 (2)
BIGFOIL.COM POLAR EXPORT
NACA64-511 a=0.8
NACA64-511 a=0.8 |  |  |  | Cl Max: | 1.2143 | at alpha= | 20 | deg
XFOIL ncrit=9 |  |  |  | L/D Max: | 26.5762 | at alpha= | 7 | deg
Re: | 50000 |  |  | Cd Min: | 0.31437 | at alpha= | 20 | deg
Mach: | 0.5 |  |  | Cl=0 at alpha= | 0.28606 | deg
|  |  |  | @ Cl=0.1, Cd= | 0.035509
|  |  |  | @ Cl=0.4, Cd= | 0.048382
|  |  |  | @ Cl=0.6, Cd= | 0.05884
alpha (deg) | Cl | Cd | Cm | Cl/Cd
-20 | -0.6457 | 0.26079 | 0.0157 | -2.4759
-19.5 | -0.6227 | 0.25303 | 0.0109 | -2.461
-19 | -0.6044 | 0.24885 | 0.0051 | -2.4288
-18.5 | -0.5882 | 0.24525 | -0.0008 | -2.3984
-18 | -0.557 | 0.23067 | -0.0033 | -2.4147
-17.5 | -0.5368 | 0.22449 | -0.0081 | -2.3912
-17 | -0.5216 | 0.22002 | -0.0134 | -2.3707
-16.5 | -0.4936 | 0.20898 | -0.016 | -2.3619
-16 | -0.485 | 0.20765 | -0.0217 | -2.3357
-15.5 | -0.454 | 0.19472 | -0.0238 | -2.3316
-15 | -0.4419 | 0.19072 | -0.0282 | -2.317
-14.5 | -0.4166 | 0.18076 | -0.0305 | -2.3047
-14 | -0.4181 | 0.18049 | -0.0351 | -2.3165
-13.5 | -0.3877 | 0.16886 | -0.0364 | -2.296
-13 | -0.3681 | 0.16082 | -0.0383 | -2.2889
-12.5 | -0.3613 | 0.15586 | -0.0408 | -2.3181
-12 | -0.3583 | 0.15201 | -0.0425 | -2.3571
-11.5 | -0.3471 | 0.14551 | -0.0429 | -2.3854
-11 | -0.3455 | 0.14083 | -0.0428 | -2.4533
-10.5 | -0.3287 | 0.13278 | -0.0413 | -2.4755
-10 | -0.3217 | 0.12699 | -0.0393 | -2.5333
-9.5 | -0.3203 | 0.12213 | -0.0365 | -2.6226
-9 | -0.3366 | 0.11962 | -0.0332 | -2.8139
-8.5 | -0.3267 | 0.11337 | -0.0293 | -2.8817
-8 | -0.3304 | 0.1092 | -0.0248 | -3.0256
-7.5 | -0.3346 | 0.10512 | -0.0198 | -3.183
-7 | -0.3404 | 0.10121 | -0.0146 | -3.3633
-6.5 | -0.3499 | 0.09769 | -0.0089 | -3.5817
-6 | -0.3694 | 0.09506 | -0.0022 | -3.886
-5 | -0.3795 | 0.08581 | 0.0073 | -4.4226
-4.5 | -0.496 | 0.07293 | -0.0241 | -6.801
-4 | -0.4764 | 0.06081 | -0.0403 | -7.8342
-3.5 | -0.4315 | 0.0517 | -0.049 | -8.3462
-3 | -0.3749 | 0.04481 | -0.0548 | -8.3664
-2.5 | -0.3106 | 0.03969 | -0.0588 | -7.8256
-2 | -0.2501 | 0.03623 | -0.0599 | -6.9031
-1.5 | -0.1942 | 0.03418 | -0.0591 | -5.6817
-1 | -0.1383 | 0.03291 | -0.0579 | -4.2024
-0.5 | -0.0769 | 0.03139 | -0.0545 | -2.4498
0 | -0.0468 | 0.03118 | -0.0458 | -1.501
0.5 | 0.035 | 0.03343 | -0.0533 | 1.047
1 | 0.1091 | 0.0358 | -0.0594 | 3.0475
1.5 | 0.1771 | 0.03827 | -0.0641 | 4.6276
2 | 0.2404 | 0.04085 | -0.068 | 5.8849
2.5 | 0.2994 | 0.04349 | -0.071 | 6.8843
3 | 0.3577 | 0.04629 | -0.0738 | 7.7274
3.5 | 0.4226 | 0.0495 | -0.0774 | 8.5374
4 | 0.4748 | 0.05238 | -0.079 | 9.0645
4.5 | 0.5318 | 0.0555 | -0.081 | 9.582
5 | 0.6004 | 0.05886 | -0.084 | 10.2005
5.5 | 0.6487 | 0.06183 | -0.0841 | 10.4917
6 | 0.7143 | 0.06469 | -0.085 | 11.0419
6.5 | 0.7854 | 0.06653 | -0.0843 | 11.8052
7 | 1.0285 | 0.0387 | -0.0571 | 26.5762
7.5 | 1.0303 | 0.04397 | -0.0483 | 23.4319
8 | 1.0839 | 0.04967 | -0.0439 | 21.822
8.5 | 1.1266 | 0.05745 | -0.0415 | 19.6101
9 | 1.1149 | 0.06648 | -0.0396 | 16.7705
9.5 | 1.078 | 0.07746 | -0.0408 | 13.9169
10 | 1.0326 | 0.09111 | -0.0465 | 11.3336
10.5 | 0.992 | 0.10699 | -0.0556 | 9.2719
11 | 0.9686 | 0.12299 | -0.0651 | 7.8754
11.5 | 0.9643 | 0.13723 | -0.0724 | 7.0269
12 | 0.9465 | 0.15348 | -0.0842 | 6.1669
12.5 | 0.9587 | 0.16567 | -0.0895 | 5.7868
13 | 0.9515 | 0.18105 | -0.1015 | 5.2555
13.5 | 0.9617 | 0.1999 | -0.1142 | 4.8109
14 | 0.967 | 0.20663 | -0.1196 | 4.6799
14.5 | 0.9845 | 0.2158 | -0.1242 | 4.5621
15 | 1.0042 | 0.2246 | -0.1283 | 4.4711
15.5 | 1.0249 | 0.2335 | -0.1325 | 4.3893
16 | 1.0458 | 0.2428 | -0.137 | 4.3072
16.5 | 1.0686 | 0.25258 | -0.1411 | 4.2307
17 | 1.0904 | 0.26185 | -0.1456 | 4.1642
17.5 | 1.1187 | 0.27426 | -0.149 | 4.079
18 | 1.1319 | 0.27912 | -0.1555 | 4.0552
18.5 | 1.1504 | 0.28724 | -0.1614 | 4.005
19 | 1.1777 | 0.29991 | -0.165 | 3.9268
19.5 | 1.1966 | 0.3067 | -0.171 | 3.9015
20 | 1.2143 | 0.31437 | -0.1773 | 3.8626

## 9. Re 100k Mach 0.00 (1)
BIGFOIL.COM POLAR EXPORT
NACA64-511 a=0.8
NACA64-511 a=0.8 |  |  |  | Cl Max: | 1.105 | at alpha= | 6 | deg
JavaFoil+Calcfoil stall+Eppler ext transition |  |  |  | L/D Max: | 61.262 | at alpha= | 4.5 | deg
Re: | 100000 |  |  | Cd Min: | 0.01253 | at alpha= | -1 | deg
Mach: | 0 |  |  | Cl=0 at alpha= | -3.8936 | deg
|  |  |  | @ Cl=0.1, Cd= | 0.031601
|  |  |  | @ Cl=0.4, Cd= | 0.012636
|  |  |  | @ Cl=0.6, Cd= | 0.013463
alpha (deg) | Cl | Cd | Cm | Cl/Cd
-17.5 | -0.396 | 0.2968 | -0.024 | -1.335
-17 | -0.413 | 0.26928 | -0.024 | -1.534
-16.5 | -0.43 | 0.2576 | -0.026 | -1.669
-16 | -0.446 | 0.23148 | -0.025 | -1.929
-15.5 | -0.462 | 0.21206 | -0.026 | -2.18
-15 | -0.477 | 0.19752 | -0.026 | -2.415
-14.5 | -0.49 | 0.17689 | -0.027 | -2.772
-14 | -0.502 | 0.16468 | -0.028 | -3.047
-13.5 | -0.511 | 0.15743 | -0.028 | -3.246
-13 | -0.517 | 0.14027 | -0.028 | -3.689
-12.5 | -0.521 | 0.12993 | -0.029 | -4.007
-12 | -0.516 | 0.12462 | -0.03 | -4.143
-11.5 | -0.508 | 0.11284 | -0.029 | -4.506
-11 | -0.497 | 0.10281 | -0.029 | -4.833
-10.5 | -0.482 | 0.09612 | -0.03 | -5.012
-10 | -0.463 | 0.08788 | -0.03 | -5.266
-9.5 | -0.44 | 0.08226 | -0.031 | -5.35
-9 | -0.414 | 0.07384 | -0.031 | -5.603
-8.5 | -0.384 | 0.06809 | -0.032 | -5.638
-8 | -0.351 | 0.0637 | -0.032 | -5.508
-7.5 | -0.314 | 0.059 | -0.033 | -5.329
-7 | -0.275 | 0.05528 | -0.033 | -4.975
-6.5 | -0.234 | 0.05126 | -0.033 | -4.563
-6 | -0.191 | 0.04842 | -0.034 | -3.952
-5.5 | -0.147 | 0.04556 | -0.036 | -3.236
-5 | -0.102 | 0.04291 | -0.037 | -2.388
-4.5 | -0.057 | 0.04066 | -0.038 | -1.392
-4 | -0.01 | 0.03885 | -0.039 | -0.258
-3.5 | 0.037 | 0.03723 | -0.04 | 0.997
-3 | 0.085 | 0.03583 | -0.042 | 2.362
-2.5 | 0.164 | 0.01356 | -0.09 | 12.132
-2 | 0.224 | 0.01357 | -0.091 | 16.496
-1.5 | 0.283 | 0.01352 | -0.091 | 20.955
-1 | 0.343 | 0.01253 | -0.092 | 27.397
-0.5 | 0.402 | 0.01264 | -0.092 | 31.848
0 | 0.456 | 0.0129 | -0.093 | 35.325
0.5 | 0.514 | 0.0131 | -0.093 | 39.216
1 | 0.572 | 0.01334 | -0.094 | 42.856
1.5 | 0.629 | 0.01359 | -0.094 | 46.303
2 | 0.687 | 0.01384 | -0.094 | 49.638
2.5 | 0.741 | 0.01416 | -0.095 | 52.377
3 | 0.797 | 0.01447 | -0.095 | 55.078
3.5 | 0.852 | 0.01492 | -0.096 | 57.082
4 | 0.905 | 0.01512 | -0.096 | 59.844
4.5 | 0.956 | 0.01561 | -0.096 | 61.262
5 | 1.012 | 0.02018 | -0.097 | 50.124
5.5 | 1.06 | 0.02098 | -0.097 | 50.527
6 | 1.105 | 0.02181 | -0.098 | 50.645
6.5 | 0.942 | 0.04697 | -0.044 | 20.056
7 | 0.973 | 0.05054 | -0.041 | 19.244
7.5 | 1 | 0.05412 | -0.039 | 18.482
8 | 1.024 | 0.05828 | -0.039 | 17.576
8.5 | 1.044 | 0.06424 | -0.038 | 16.254
9 | 1.055 | 0.06884 | -0.036 | 15.325
9.5 | 1.059 | 0.07409 | -0.034 | 14.287
10 | 1.056 | 0.07916 | -0.034 | 13.341
10.5 | 1.047 | 0.08655 | -0.033 | 12.098
11 | 1.033 | 0.09536 | -0.033 | 10.828

## 10. Re 100k Mach 0.00 (2)
BIGFOIL.COM POLAR EXPORT
NACA64-511 a=0.8
NACA64-511 a=0.8 |  |  |  | Cl Max: | 1.2859 | at alpha= | 10.5 | deg
XFOIL ncrit=9 |  |  |  | L/D Max: | 60.477 | at alpha= | 6.5 | deg
Re: | 100000 |  |  | Cd Min: | 0.23488 | at alpha= | -20 | deg
Mach: | 0 |  |  | Cl=0 at alpha= | -2.4712 | deg
|  |  |  | @ Cl=0.1, Cd= | 0.02253
|  |  |  | @ Cl=0.4, Cd= | 0.024045
|  |  |  | @ Cl=0.6, Cd= | 0.027549
alpha (deg) | Cl | Cd | Cm | Cl/Cd
-20 | -0.592 | 0.23488 | 0.0136 | -2.5204
-19.5 | -0.5782 | 0.23164 | 0.008 | -2.4961
-19 | -0.572 | 0.23148 | 0.0019 | -2.4711
-18.5 | -0.5455 | 0.21762 | 0 | -2.5067
-18 | -0.5244 | 0.20936 | -0.0023 | -2.5048
-17.5 | -0.5068 | 0.20295 | -0.0057 | -2.4972
-17 | -0.4907 | 0.19688 | -0.0095 | -2.4924
-16.5 | -0.4851 | 0.19484 | -0.0156 | -2.4897
-16 | -0.4872 | 0.19387 | -0.0216 | -2.513
-15.5 | -0.4467 | 0.17715 | -0.0203 | -2.5216
-15 | -0.4303 | 0.17053 | -0.023 | -2.5233
-14.5 | -0.4184 | 0.16449 | -0.0266 | -2.5436
-14 | -0.4235 | 0.16222 | -0.0327 | -2.6107
-13.5 | -0.3965 | 0.15093 | -0.0328 | -2.627
-13 | -0.3818 | 0.14439 | -0.0347 | -2.6442
-12.5 | -0.3839 | 0.13993 | -0.0396 | -2.7435
-12 | -0.3989 | 0.13671 | -0.0467 | -2.9179
-11.5 | -0.3569 | 0.12496 | -0.042 | -2.8561
-11 | -0.3599 | 0.11993 | -0.0455 | -3.0009
-10 | -0.3528 | 0.10806 | -0.0446 | -3.2649
-9.5 | -0.3911 | 0.10565 | -0.0452 | -3.7018
-9 | -0.3924 | 0.09944 | -0.0408 | -3.9461
-8.5 | -0.4008 | 0.09561 | -0.0364 | -4.192
-8 | -0.4452 | 0.09292 | -0.0333 | -4.7912
-7.5 | -0.5073 | 0.08835 | -0.0376 | -5.7419
-7 | -0.4949 | 0.08364 | -0.0274 | -5.917
-6.5 | -0.53 | 0.07475 | -0.0407 | -7.0903
-6 | -0.495 | 0.06684 | -0.0432 | -7.4057
-5.5 | -0.4438 | 0.05989 | -0.0496 | -7.4103
-4.5 | -0.2812 | 0.03509 | -0.0746 | -8.0137
-4 | -0.2108 | 0.03072 | -0.0782 | -6.862
-3.5 | -0.1383 | 0.02774 | -0.0813 | -4.9856
-3 | -0.0635 | 0.02561 | -0.085 | -2.4795
-2.5 | -0.0028 | 0.02416 | -0.0863 | -0.11589
-2 | 0.0458 | 0.02178 | -0.0851 | 2.1028
-1.5 | 0.0852 | 0.02253 | -0.0797 | 3.7816
-1 | 0.1009 | 0.02253 | -0.0688 | 4.4785
-0.5 | 0.1731 | 0.02259 | -0.0716 | 7.6627
0 | 0.2521 | 0.02301 | -0.0791 | 10.9561
0.5 | 0.3224 | 0.02358 | -0.0842 | 13.6726
1 | 0.3997 | 0.02404 | -0.0896 | 16.6265
1.5 | 0.4554 | 0.02489 | -0.0914 | 18.2965
2 | 0.5094 | 0.02581 | -0.0926 | 19.7365
3 | 0.6131 | 0.0278 | -0.0936 | 22.054
3.5 | 0.6669 | 0.02864 | -0.094 | 23.2856
5 | 0.8617 | 0.02834 | -0.0963 | 30.4058
5.5 | 0.9884 | 0.02052 | -0.0973 | 48.1676
6 | 1.0485 | 0.01829 | -0.0937 | 57.3264
6.5 | 1.0777 | 0.01782 | -0.0865 | 60.477
7 | 1.0401 | 0.02305 | -0.0722 | 45.1236
7.5 | 1.0415 | 0.02676 | -0.0647 | 38.92
8 | 1.07 | 0.03037 | -0.061 | 35.2321
8.5 | 1.1457 | 0.03471 | -0.0635 | 33.0078
9 | 1.2096 | 0.03935 | -0.0645 | 30.7395
9.5 | 1.2577 | 0.04616 | -0.0634 | 27.2465
10 | 1.2808 | 0.05316 | -0.0591 | 24.0933
10.5 | 1.2859 | 0.06148 | -0.054 | 20.9157
11 | 1.2701 | 0.06913 | -0.0477 | 18.3726
11.5 | 1.2468 | 0.07791 | -0.0425 | 16.0031
12 | 1.1602 | 0.08781 | -0.0376 | 13.2126
12.5 | 1.053 | 0.11029 | -0.0472 | 9.5476
13 | 0.9672 | 0.15163 | -0.0736 | 6.3787
13.5 | 0.9742 | 0.16073 | -0.0762 | 6.0611
14 | 0.9488 | 0.17226 | -0.0862 | 5.508
14.5 | 0.946 | 0.18249 | -0.0923 | 5.1838
15 | 0.9717 | 0.19096 | -0.092 | 5.0885
15.5 | 0.9764 | 0.19857 | -0.0972 | 4.9172

## 11. Re 100k Mach 0.10 (1)
BIGFOIL.COM POLAR EXPORT
NACA64-511 a=0.8
NACA64-511 a=0.8 |  |  |  | Cl Max: | 1.065 | at alpha= | 5.5 | deg
JavaFoil+Calcfoil stall+Eppler ext transition |  |  |  | L/D Max: | 61.254 | at alpha= | 4.5 | deg
Re: | 100000 |  |  | Cd Min: | 0.01255 | at alpha= | -1 | deg
Mach: | 0.1 |  |  | Cl=0 at alpha= | -3.8936 | deg
|  |  |  | @ Cl=0.1, Cd= | 0.031622
|  |  |  | @ Cl=0.4, Cd= | 0.012688
|  |  |  | @ Cl=0.6, Cd= | 0.013487
alpha (deg) | Cl | Cd | Cm | Cl/Cd
-17.5 | -0.352 | 0.32398 | -0.024 | -1.087
-17 | -0.371 | 0.29575 | -0.024 | -1.256
-16.5 | -0.391 | 0.26547 | -0.025 | -1.472
-16 | -0.41 | 0.24707 | -0.026 | -1.66
-15.5 | -0.429 | 0.23457 | -0.026 | -1.828
-15 | -0.447 | 0.2132 | -0.027 | -2.095
-14.5 | -0.463 | 0.19585 | -0.027 | -2.365
-14 | -0.478 | 0.17295 | -0.027 | -2.764
-13.5 | -0.49 | 0.16373 | -0.028 | -2.996
-13 | -0.5 | 0.14657 | -0.029 | -3.412
-12.5 | -0.506 | 0.1331 | -0.029 | -3.805
-12 | -0.505 | 0.12656 | -0.03 | -3.989
-11.5 | -0.499 | 0.11251 | -0.029 | -4.438
-11 | -0.49 | 0.10478 | -0.03 | -4.676
-10.5 | -0.477 | 0.09766 | -0.03 | -4.881
-10 | -0.459 | 0.08894 | -0.03 | -5.164
-9.5 | -0.438 | 0.08074 | -0.031 | -5.423
-9 | -0.413 | 0.07449 | -0.031 | -5.539
-8.5 | -0.384 | 0.06921 | -0.032 | -5.542
-8 | -0.351 | 0.06459 | -0.032 | -5.435
-7.5 | -0.315 | 0.05879 | -0.032 | -5.356
-7 | -0.276 | 0.05553 | -0.033 | -4.965
-6.5 | -0.235 | 0.05152 | -0.034 | -4.555
-6 | -0.192 | 0.04838 | -0.034 | -3.968
-5.5 | -0.148 | 0.04582 | -0.036 | -3.231
-5 | -0.103 | 0.04308 | -0.037 | -2.389
-4.5 | -0.057 | 0.04079 | -0.038 | -1.394
-4 | -0.01 | 0.03888 | -0.039 | -0.259
-3.5 | 0.037 | 0.03727 | -0.04 | 1
-3 | 0.085 | 0.03577 | -0.043 | 2.379
-2.5 | 0.165 | 0.01365 | -0.091 | 12.114
-2 | 0.225 | 0.01359 | -0.091 | 16.562
-1.5 | 0.285 | 0.01361 | -0.092 | 20.921
-1 | 0.345 | 0.01255 | -0.092 | 27.493
-0.5 | 0.405 | 0.0127 | -0.093 | 31.842
0 | 0.458 | 0.01298 | -0.093 | 35.287
0.5 | 0.516 | 0.01313 | -0.094 | 39.322
1 | 0.574 | 0.01337 | -0.094 | 42.961
1.5 | 0.632 | 0.01363 | -0.095 | 46.4
2 | 0.69 | 0.01391 | -0.095 | 49.606
2.5 | 0.745 | 0.0142 | -0.095 | 52.455
3 | 0.801 | 0.01437 | -0.096 | 55.736
3.5 | 0.855 | 0.01497 | -0.096 | 57.14
4 | 0.909 | 0.01518 | -0.096 | 59.864
4.5 | 0.961 | 0.01568 | -0.097 | 61.254
5 | 1.016 | 0.02029 | -0.097 | 50.07
5.5 | 1.065 | 0.02111 | -0.098 | 50.44
6 | 0.913 | 0.04379 | -0.048 | 20.859
6.5 | 0.945 | 0.04707 | -0.044 | 20.087
7 | 0.976 | 0.05077 | -0.042 | 19.224
7.5 | 1.003 | 0.05471 | -0.04 | 18.329
8 | 1.026 | 0.05926 | -0.039 | 17.312
8.5 | 1.044 | 0.06416 | -0.037 | 16.278
9 | 1.054 | 0.06968 | -0.037 | 15.126
9.5 | 1.055 | 0.07503 | -0.035 | 14.063
10 | 1.05 | 0.08194 | -0.034 | 12.81
10.5 | 1.037 | 0.08805 | -0.034 | 11.781

## 12. Re 100k Mach 0.10 (2)
BIGFOIL.COM POLAR EXPORT
NACA64-511 a=0.8
NACA64-511 a=0.8 |  |  |  | Cl Max: | 1.28 | at alpha= | 10.5 | deg
XFOIL ncrit=9 |  |  |  | L/D Max: | 59.9055 | at alpha= | 6.5 | deg
Re: | 100000 |  |  | Cd Min: | 0.23561 | at alpha= | -20 | deg
Mach: | 0.1 |  |  | Cl=0 at alpha= | -2.4959 | deg
|  |  |  | @ Cl=0.1, Cd= | 0.022617
|  |  |  | @ Cl=0.4, Cd= | 0.02444
|  |  |  | @ Cl=0.6, Cd= | 0.027545
alpha (deg) | Cl | Cd | Cm | Cl/Cd
-20 | -0.5934 | 0.23561 | 0.0136 | -2.5186
-19.5 | -0.5801 | 0.23277 | 0.0078 | -2.4922
-19 | -0.574 | 0.23266 | 0.0018 | -2.4671
-18.5 | -0.5452 | 0.21759 | 0.0003 | -2.5056
-18 | -0.5249 | 0.20984 | -0.0022 | -2.5014
-17.5 | -0.5073 | 0.20343 | -0.0057 | -2.4937
-17 | -0.4912 | 0.1974 | -0.0097 | -2.4883
-16.5 | -0.4866 | 0.19585 | -0.0159 | -2.4846
-16 | -0.488 | 0.1947 | -0.0218 | -2.5064
-15.5 | -0.446 | 0.17749 | -0.0203 | -2.5128
-15 | -0.4298 | 0.17091 | -0.0231 | -2.5148
-14.5 | -0.4184 | 0.16503 | -0.027 | -2.5353
-14 | -0.4244 | 0.16304 | -0.0332 | -2.603
-13.5 | -0.3945 | 0.15121 | -0.0328 | -2.609
-13 | -0.3807 | 0.14476 | -0.035 | -2.6299
-12.5 | -0.3849 | 0.14073 | -0.0403 | -2.735
-12 | -0.399 | 0.13742 | -0.0471 | -2.9035
-11.5 | -0.355 | 0.12534 | -0.0421 | -2.8323
-11 | -0.3609 | 0.12064 | -0.0461 | -2.9915
-10.5 | -0.3554 | 0.11354 | -0.0462 | -3.1302
-10 | -0.3519 | 0.10858 | -0.0447 | -3.2409
-9.5 | -0.3937 | 0.10654 | -0.0455 | -3.6953
-9 | -0.3846 | 0.0998 | -0.0403 | -3.8537
-8.5 | -0.3989 | 0.09613 | -0.0365 | -4.1496
-8 | -0.449 | 0.09379 | -0.0337 | -4.7873
-7.5 | -0.5114 | 0.08915 | -0.0387 | -5.7364
-7 | -0.4893 | 0.08464 | -0.0261 | -5.781
-6.5 | -0.5282 | 0.07563 | -0.0391 | -6.984
-5.5 | -0.4439 | 0.06079 | -0.0489 | -7.3022
-5 | -0.3926 | 0.05436 | -0.0554 | -7.2222
-4.5 | -0.281 | 0.03547 | -0.0754 | -7.9222
-4 | -0.2113 | 0.03101 | -0.0789 | -6.8139
-3.5 | -0.1401 | 0.02796 | -0.0817 | -5.0107
-3 | -0.0685 | 0.02583 | -0.0848 | -2.652
-2.5 | -0.0004 | 0.02429 | -0.0873 | -0.016468
-2 | 0.0484 | 0.02182 | -0.0861 | 2.2181
-1.5 | 0.0882 | 0.02261 | -0.0807 | 3.9009
-1 | 0.1039 | 0.02262 | -0.0696 | 4.5933
-0.5 | 0.1711 | 0.02267 | -0.0713 | 7.5474
0 | 0.2516 | 0.0231 | -0.079 | 10.8918
0.5 | 0.319 | 0.02372 | -0.0838 | 13.4486
1 | 0.3893 | 0.02435 | -0.0882 | 15.9877
1.5 | 0.4595 | 0.02494 | -0.092 | 18.4242
2 | 0.5133 | 0.02586 | -0.0931 | 19.8492
3 | 0.6167 | 0.02787 | -0.094 | 22.1277
3.5 | 0.6706 | 0.02873 | -0.0944 | 23.3415
4 | 0.7269 | 0.02941 | -0.0948 | 24.7161
4.5 | 0.7889 | 0.02967 | -0.0954 | 26.5891
5 | 0.8685 | 0.02823 | -0.0967 | 30.7651
5.5 | 0.9883 | 0.02085 | -0.0968 | 47.4005
6 | 1.0496 | 0.01849 | -0.0932 | 56.7658
6.5 | 1.0777 | 0.01799 | -0.0853 | 59.9055
7 | 1.0382 | 0.02344 | -0.0711 | 44.2918
7.5 | 1.0413 | 0.02712 | -0.064 | 38.396
8 | 1.072 | 0.0307 | -0.0604 | 34.9186
8.5 | 1.1506 | 0.0352 | -0.0631 | 32.6875
9 | 1.2159 | 0.04023 | -0.0642 | 30.2237
9.5 | 1.2589 | 0.047 | -0.0623 | 26.7851
10 | 1.2785 | 0.05412 | -0.0578 | 23.6234
10.5 | 1.28 | 0.06241 | -0.0524 | 20.5095
11 | 1.2604 | 0.06991 | -0.046 | 18.0289
11.5 | 1.2316 | 0.07815 | -0.0408 | 15.7594
12 | 1.1471 | 0.08895 | -0.0377 | 12.896
12.5 | 1.1095 | 0.10174 | -0.0404 | 10.9052
13.5 | 0.9689 | 0.16219 | -0.0781 | 5.9739
14 | 0.9474 | 0.17346 | -0.0874 | 5.4618
14.5 | 0.9471 | 0.18348 | -0.0932 | 5.1619
15 | 0.9761 | 0.19202 | -0.0921 | 5.0833
15.5 | 0.9732 | 0.19979 | -0.0994 | 4.8711

## 13. Re 100k Mach 0.25 (1)
BIGFOIL.COM POLAR EXPORT
NACA64-511 a=0.8
NACA64-511 a=0.8 |  |  |  | Cl Max: | 1.089 | at alpha= | 5.5 | deg
JavaFoil+Calcfoil stall+Eppler ext transition |  |  |  | L/D Max: | 59.75 | at alpha= | 4 | deg
Re: | 100000 |  |  | Cd Min: | 0.01269 | at alpha= | -1 | deg
Mach: | 0.25 |  |  | Cl=0 at alpha= | -3.8958 | deg
|  |  |  | @ Cl=0.1, Cd= | 0.035751
|  |  |  | @ Cl=0.4, Cd= | 0.012816
|  |  |  | @ Cl=0.6, Cd= | 0.013628
alpha (deg) | Cl | Cd | Cm | Cl/Cd
-15.5 | -0.066 | 0.40258 | -0.029 | -0.165
-15 | -0.124 | 0.51668 | -0.026 | -0.241
-14.5 | -0.199 | 0.3916 | -0.026 | -0.509
-14 | -0.254 | 0.30769 | -0.026 | -0.827
-13.5 | -0.302 | 0.24835 | -0.027 | -1.216
-13 | -0.344 | 0.20414 | -0.027 | -1.685
-12.5 | -0.38 | 0.18298 | -0.028 | -2.076
-12 | -0.403 | 0.15724 | -0.029 | -2.561
-11.5 | -0.419 | 0.13825 | -0.029 | -3.03
-11 | -0.429 | 0.12212 | -0.03 | -3.51
-10.5 | -0.432 | 0.11325 | -0.03 | -3.812
-10 | -0.428 | 0.10144 | -0.03 | -4.218
-9.5 | -0.417 | 0.09113 | -0.031 | -4.58
-9 | -0.401 | 0.08152 | -0.031 | -4.914
-8.5 | -0.378 | 0.07443 | -0.032 | -5.076
-8 | -0.35 | 0.0682 | -0.032 | -5.129
-7.5 | -0.316 | 0.06173 | -0.033 | -5.126
-7 | -0.279 | 0.05716 | -0.034 | -4.874
-6.5 | -0.238 | 0.05299 | -0.034 | -4.494
-6 | -0.196 | 0.04968 | -0.035 | -3.936
-5.5 | -0.151 | 0.04631 | -0.036 | -3.263
-5 | -0.105 | 0.04365 | -0.038 | -2.411
-4.5 | -0.058 | 0.04118 | -0.039 | -1.414
-4 | -0.01 | 0.03919 | -0.04 | -0.263
-3.5 | 0.038 | 0.03749 | -0.042 | 1.021
-3 | 0.087 | 0.03612 | -0.042 | 2.417
-2.5 | 0.137 | 0.0347 | -0.046 | 3.946
-2 | 0.231 | 0.01373 | -0.094 | 16.838
-1.5 | 0.293 | 0.01376 | -0.094 | 21.266
-1 | 0.354 | 0.01269 | -0.095 | 27.931
-0.5 | 0.416 | 0.01286 | -0.095 | 32.325
0 | 0.47 | 0.01313 | -0.096 | 35.792
0.5 | 0.53 | 0.01336 | -0.096 | 39.675
1 | 0.59 | 0.01358 | -0.097 | 43.411
1.5 | 0.649 | 0.01386 | -0.097 | 46.815
2 | 0.708 | 0.01417 | -0.097 | 49.981
2.5 | 0.764 | 0.01451 | -0.098 | 52.671
3 | 0.821 | 0.01472 | -0.098 | 55.802
3.5 | 0.877 | 0.01533 | -0.099 | 57.228
4 | 0.932 | 0.01559 | -0.099 | 59.75
4.5 | 0.989 | 0.02011 | -0.1 | 49.18
5 | 1.04 | 0.02098 | -0.1 | 49.555
5.5 | 1.089 | 0.0219 | -0.1 | 49.717
6 | 0.932 | 0.04469 | -0.046 | 20.847
6.5 | 0.964 | 0.04802 | -0.044 | 20.068
7 | 0.991 | 0.05211 | -0.041 | 19.013
7.5 | 1.013 | 0.05681 | -0.04 | 17.841
8 | 1.03 | 0.06102 | -0.039 | 16.883
8.5 | 1.04 | 0.06743 | -0.037 | 15.42
9 | 1.036 | 0.07367 | -0.036 | 14.061
9.5 | 1.019 | 0.08134 | -0.033 | 12.525
10 | 0.991 | 0.09009 | -0.033 | 10.996
10.5 | 0.951 | 0.10166 | -0.033 | 9.353

## 14. Re 100k Mach 0.25 (2)
BIGFOIL.COM POLAR EXPORT
NACA64-511 a=0.8
NACA64-511 a=0.8 |  |  |  | Cl Max: | 1.2573 | at alpha= | 9.5 | deg
XFOIL ncrit=9 |  |  |  | L/D Max: | 57.4156 | at alpha= | 6 | deg
Re: | 100000 |  |  | Cd Min: | 0.24044 | at alpha= | -20 | deg
Mach: | 0.25 |  |  | Cl=0 at alpha= | -2.4278 | deg
|  |  |  | @ Cl=0.1, Cd= | 0.023193
|  |  |  | @ Cl=0.4, Cd= | 0.02516
|  |  |  | @ Cl=0.6, Cd= | 0.028923
alpha (deg) | Cl | Cd | Cm | Cl/Cd
-20 | -0.6026 | 0.24044 | 0.0136 | -2.5062
-19.5 | -0.5916 | 0.23946 | 0.0073 | -2.4706
-19 | -0.5799 | 0.2355 | 0.0021 | -2.4624
-18.5 | -0.5477 | 0.21943 | 0.0014 | -2.496
-18 | -0.5285 | 0.21259 | -0.002 | -2.486
-17.5 | -0.5104 | 0.20613 | -0.0059 | -2.4761
-17 | -0.4953 | 0.20104 | -0.0108 | -2.4637
-16.5 | -0.495 | 0.20149 | -0.0174 | -2.4567
-16 | -0.4637 | 0.18698 | -0.0184 | -2.4799
-15.5 | -0.4438 | 0.17955 | -0.0207 | -2.4717
-15 | -0.4279 | 0.17305 | -0.0241 | -2.4727
-14.5 | -0.422 | 0.16909 | -0.0293 | -2.4957
-14 | -0.4281 | 0.16729 | -0.0355 | -2.559
-13.5 | -0.3869 | 0.15301 | -0.0334 | -2.5286
-13 | -0.377 | 0.14709 | -0.0366 | -2.5631
-12.5 | -0.3898 | 0.14503 | -0.0434 | -2.6877
-12 | -0.358 | 0.13361 | -0.0417 | -2.6794
-11.5 | -0.3475 | 0.12748 | -0.0432 | -2.7259
-11 | -0.3672 | 0.12476 | -0.0491 | -2.9433
-10.5 | -0.3396 | 0.11571 | -0.0453 | -2.9349
-10 | -0.3569 | 0.11225 | -0.0461 | -3.1795
-9.5 | -0.3807 | 0.10789 | -0.045 | -3.5286
-9 | -0.3679 | 0.10235 | -0.0396 | -3.5945
-8.5 | -0.4072 | 0.10001 | -0.0381 | -4.0716
-8 | -0.4289 | 0.09514 | -0.0345 | -4.5081
-7.5 | -0.4346 | 0.09114 | -0.0291 | -4.7685
-7 | -0.4899 | 0.08828 | -0.0281 | -5.5494
-6.5 | -0.4998 | 0.08259 | -0.0249 | -6.0516
-6 | -0.4799 | 0.07418 | -0.034 | -6.4694
-5.5 | -0.4407 | 0.06405 | -0.0511 | -6.8806
-5 | -0.3942 | 0.05813 | -0.0531 | -6.7814
-4.5 | -0.2876 | 0.03814 | -0.0779 | -7.5406
-4 | -0.208 | 0.03249 | -0.0836 | -6.402
-3.5 | -0.1395 | 0.02905 | -0.0858 | -4.8021
-3 | -0.0735 | 0.02677 | -0.0875 | -2.7456
-2.5 | -0.0093 | 0.02518 | -0.0887 | -0.36934
-2 | 0.0551 | 0.0235 | -0.0908 | 2.3447
-1.5 | 0.0899 | 0.02307 | -0.084 | 3.8968
-1 | 0.1112 | 0.02333 | -0.0741 | 4.7664
-0.5 | 0.1546 | 0.0232 | -0.0693 | 6.6638
0 | 0.2621 | 0.02349 | -0.0808 | 11.1579
0.5 | 0.3246 | 0.02414 | -0.0848 | 13.4466
1 | 0.3875 | 0.02495 | -0.0882 | 15.5311
1.5 | 0.4458 | 0.02593 | -0.0904 | 17.1924
2 | 0.5017 | 0.02699 | -0.0917 | 18.5884
2.5 | 0.5559 | 0.02809 | -0.0926 | 19.79
3.5 | 0.665 | 0.03015 | -0.0934 | 22.0564
4 | 0.721 | 0.03103 | -0.0936 | 23.2356
4.5 | 0.7823 | 0.03148 | -0.0939 | 24.8507
5 | 0.8692 | 0.02996 | -0.0955 | 29.012
5.5 | 1.0193 | 0.02038 | -0.0966 | 50.0147
6 | 1.0708 | 0.01865 | -0.0912 | 57.4155
6.5 | 1.0634 | 0.02013 | -0.0781 | 52.8266
7 | 1.0319 | 0.02543 | -0.0664 | 40.5781
7.5 | 1.0409 | 0.02915 | -0.0602 | 35.7084
8 | 1.0851 | 0.03269 | -0.0575 | 33.1936
8.5 | 1.1741 | 0.03799 | -0.0604 | 30.9055
9 | 1.2358 | 0.04439 | -0.0607 | 27.8396
9.5 | 1.2573 | 0.05148 | -0.0564 | 24.4231
10 | 1.2534 | 0.05816 | -0.0499 | 21.5509
10.5 | 1.2342 | 0.06556 | -0.0437 | 18.8255
11 | 1.2079 | 0.07404 | -0.0394 | 16.3142
11.5 | 1.1844 | 0.08462 | -0.0378 | 13.9967
12 | 1.0998 | 0.09524 | -0.0404 | 11.5477
12.5 | 1.0287 | 0.11431 | -0.052 | 8.9992
13 | 0.9699 | 0.14614 | -0.0724 | 6.6368
13.5 | 0.9496 | 0.16915 | -0.0871 | 5.614
14 | 0.9462 | 0.17917 | -0.0934 | 5.281
14.5 | 0.9655 | 0.18875 | -0.0953 | 5.1152

## 15. Re 100k Mach 0.50 (1)
BIGFOIL.COM POLAR EXPORT
NACA64-511 a=0.8
NACA64-511 a=0.8 |  |  |  | Cl Max: | 1.255 | at alpha= | 20 | deg
JavaFoil+Calcfoil stall+Eppler ext transition |  |  |  | L/D Max: | 58.39 | at alpha= | 4 | deg
Re: | 100000 |  |  | Cd Min: | 0.01339 | at alpha= | -1 | deg
Mach: | 0.5 |  |  | Cl=0 at alpha= | -3.8962 | deg
|  |  |  | @ Cl=0.1, Cd= | 0.037123
|  |  |  | @ Cl=0.4, Cd= | 0.013402
|  |  |  | @ Cl=0.6, Cd= | 0.014356
alpha (deg) | Cl | Cd | Cm | Cl/Cd
-20 | -0.875 | 0.32647 | -0.046 | -2.681
-19.5 | -0.849 | 0.42707 | -0.046 | -1.987
-19 | -0.822 | 0.30575 | -0.046 | -2.688
-18.5 | -0.795 | 0.31187 | -0.047 | -2.55
-18 | -0.769 | 0.30683 | -0.047 | -2.505
-17.5 | -0.742 | 0.28645 | -0.047 | -2.589
-17 | -0.713 | 0.27862 | -0.045 | -2.559
-16.5 | -0.686 | 0.28622 | -0.045 | -2.397
-16 | -0.659 | 0.27583 | -0.045 | -2.39
-15.5 | -0.632 | 0.25138 | -0.046 | -2.516
-15 | -0.606 | 0.24683 | -0.046 | -2.453
-14.5 | -0.578 | 0.26484 | -0.046 | -2.184
-14 | -0.55 | 0.23744 | -0.043 | -2.316
-13.5 | -0.523 | 0.22725 | -0.043 | -2.301
-13 | -0.496 | 0.2319 | -0.043 | -2.138
-12.5 | -0.469 | 0.22842 | -0.043 | -2.052
-12 | -0.442 | 0.20736 | -0.043 | -2.131
-11.5 | -0.415 | 0.20377 | -0.043 | -2.035
-11 | -0.387 | 0.18452 | -0.04 | -2.096
-10.5 | -0.36 | 0.1827 | -0.04 | -1.968
-10 | -0.332 | 0.18338 | -0.04 | -1.812
-9.5 | -0.305 | 0.16376 | -0.04 | -1.864
-9 | -0.278 | 0.17825 | -0.04 | -1.559
-8.5 | -0.251 | 0.17578 | -0.04 | -1.427
-8 | -0.223 | 0.15022 | -0.036 | -1.486
-7.5 | -0.196 | 0.145 | -0.036 | -1.352
-7 | -0.169 | 0.14293 | -0.036 | -1.181
-6.5 | -0.209 | 0.07343 | -0.037 | -2.851
-6 | -0.195 | 0.05853 | -0.037 | -3.336
-5.5 | -0.158 | 0.05256 | -0.038 | -3.016
-5 | -0.113 | 0.04754 | -0.039 | -2.383
-4.5 | -0.064 | 0.04377 | -0.041 | -1.453
-4 | -0.011 | 0.04073 | -0.043 | -0.279
-3.5 | 0.042 | 0.03885 | -0.045 | 1.092
-3 | 0.097 | 0.03719 | -0.046 | 2.611
-2.5 | 0.152 | 0.03596 | -0.048 | 4.238
-2 | 0.258 | 0.01433 | -0.104 | 18.017
-1.5 | 0.327 | 0.01441 | -0.105 | 22.686
-1 | 0.396 | 0.01339 | -0.106 | 29.595
-0.5 | 0.465 | 0.01359 | -0.106 | 34.196
0 | 0.523 | 0.01402 | -0.107 | 37.324
0.5 | 0.59 | 0.0143 | -0.107 | 41.227
1 | 0.656 | 0.01467 | -0.107 | 44.714
1.5 | 0.722 | 0.01503 | -0.108 | 48.042
2 | 0.788 | 0.01546 | -0.108 | 50.976
2.5 | 0.849 | 0.01569 | -0.109 | 54.081
3 | 0.911 | 0.01625 | -0.109 | 56.071
3.5 | 0.972 | 0.0169 | -0.109 | 57.507
4 | 1.029 | 0.01762 | -0.11 | 58.39
4.5 | 1.088 | 0.02321 | -0.111 | 46.895
5 | 1.137 | 0.02437 | -0.111 | 46.659
5.5 | 0.974 | 0.04467 | -0.049 | 21.811
6 | 0.993 | 0.04944 | -0.044 | 20.089
6.5 | 0.988 | 0.05567 | -0.043 | 17.747
7 | 0.925 | 0.06593 | -0.039 | 14.023
7.5 | 0.609 | 0.11228 | -0.036 | 5.424
8 | 0.636 | 0.14311 | -0.042 | 4.441
8.5 | 0.661 | 0.15512 | -0.041 | 4.264
9 | 0.688 | 0.15706 | -0.042 | 4.377
9.5 | 0.714 | 0.1685 | -0.049 | 4.24
10 | 0.74 | 0.17217 | -0.049 | 4.299
10.5 | 0.766 | 0.1844 | -0.049 | 4.153
11 | 0.793 | 0.20592 | -0.055 | 3.852
11.5 | 0.819 | 0.20279 | -0.055 | 4.038
12 | 0.844 | 0.21869 | -0.055 | 3.861
12.5 | 0.87 | 0.21653 | -0.056 | 4.017
13 | 0.897 | 0.2388 | -0.06 | 3.757
13.5 | 0.922 | 0.24605 | -0.06 | 3.749
14 | 0.948 | 0.2508 | -0.06 | 3.779
14.5 | 0.974 | 0.25775 | -0.062 | 3.777
15 | 1.001 | 0.29655 | -0.065 | 3.374
15.5 | 1.026 | 0.28677 | -0.066 | 3.577
16 | 1.051 | 0.28647 | -0.066 | 3.668
16.5 | 1.079 | 0.31631 | -0.07 | 3.411
17 | 1.104 | 0.31449 | -0.07 | 3.51
17.5 | 1.129 | 0.32018 | -0.07 | 3.525
18 | 1.153 | 0.33683 | -0.071 | 3.423
18.5 | 1.18 | 0.33716 | -0.073 | 3.5
19 | 1.206 | 0.35839 | -0.074 | 3.365
19.5 | 1.23 | 0.36434 | -0.075 | 3.377
20 | 1.255 | 0.36338 | -0.075 | 3.453

## 16. Re 100k Mach 0.50 (2)
BIGFOIL.COM POLAR EXPORT
NACA64-511 a=0.8
NACA64-511 a=0.8 |  |  |  | Cl Max: | 1.2179 | at alpha= | 20 | deg
XFOIL ncrit=9 |  |  |  | L/D Max: | 47.6592 | at alpha= | 6 | deg
Re: | 100000 |  |  | Cd Min: | 0.31015 | at alpha= | 20 | deg
Mach: | 0.5 |  |  | Cl=0 at alpha= | -2.3018 | deg
|  |  |  | @ Cl=0.1, Cd= | 0.026126
|  |  |  | @ Cl=0.4, Cd= | 0.028485
|  |  |  | @ Cl=0.6, Cd= | 0.033195
alpha (deg) | Cl | Cd | Cm | Cl/Cd
-20 | -0.6465 | 0.26048 | 0.0161 | -2.482
-19.5 | -0.6211 | 0.2501 | 0.0122 | -2.4834
-19 | -0.5982 | 0.24221 | 0.0076 | -2.4698
-18.5 | -0.5753 | 0.23468 | 0.0027 | -2.4514
-18 | -0.5539 | 0.22792 | -0.0027 | -2.4302
-17.5 | -0.5419 | 0.2271 | -0.0099 | -2.3862
-17 | -0.5126 | 0.21323 | -0.0126 | -2.404
-16.5 | -0.4883 | 0.20448 | -0.0158 | -2.388
-16 | -0.4669 | 0.19714 | -0.02 | -2.3684
-15.5 | -0.4502 | 0.19165 | -0.0253 | -2.3491
-15 | -0.4482 | 0.19116 | -0.0319 | -2.3446
-14.5 | -0.4096 | 0.17536 | -0.0323 | -2.3358
-14 | -0.3903 | 0.16833 | -0.0353 | -2.3187
-13.5 | -0.3904 | 0.16648 | -0.0414 | -2.345
-13 | -0.3628 | 0.15503 | -0.0425 | -2.3402
-12.5 | -0.3442 | 0.14776 | -0.0441 | -2.3295
-12 | -0.3473 | 0.14465 | -0.0482 | -2.401
-11.5 | -0.3279 | 0.13565 | -0.0478 | -2.4173
-11 | -0.3255 | 0.13092 | -0.0477 | -2.4863
-10.5 | -0.3621 | 0.13149 | -0.0499 | -2.7538
-10 | -0.3284 | 0.12082 | -0.0439 | -2.7181
-9.5 | -0.3595 | 0.11954 | -0.0436 | -3.0074
-9 | -0.3484 | 0.11226 | -0.0391 | -3.1035
-8.5 | -0.369 | 0.10934 | -0.037 | -3.3748
-8 | -0.3739 | 0.10408 | -0.0332 | -3.5924
-7.5 | -0.4126 | 0.10231 | -0.0313 | -4.0328
-7 | -0.4087 | 0.09671 | -0.026 | -4.226
-6.5 | -0.4104 | 0.09134 | -0.0269 | -4.4931
-6 | -0.4165 | 0.08483 | -0.0411 | -4.9098
-5.5 | -0.3717 | 0.07721 | -0.0417 | -4.8141
-5 | -0.3521 | 0.06985 | -0.0512 | -5.0408
-4.5 | -0.3011 | 0.0486 | -0.0854 | -6.1955
-4 | -0.2357 | 0.04048 | -0.0937 | -5.8226
-3.5 | -0.1676 | 0.0351 | -0.0969 | -4.7749
-3 | -0.0952 | 0.03142 | -0.0988 | -3.0299
-2.5 | -0.0262 | 0.02903 | -0.0994 | -0.90251
-2 | 0.0399 | 0.02755 | -0.0992 | 1.4483
-1.5 | 0.1066 | 0.02597 | -0.1004 | 4.1047
-1 | 0.1403 | 0.02579 | -0.0918 | 5.4401
-0.5 | 0.1538 | 0.02611 | -0.0784 | 5.8905
0 | 0.1967 | 0.02611 | -0.0727 | 7.5335
0.5 | 0.3043 | 0.0267 | -0.0831 | 11.397
1.5 | 0.4351 | 0.02914 | -0.0902 | 14.9314
2 | 0.4959 | 0.03062 | -0.0922 | 16.1953
2.5 | 0.5552 | 0.03211 | -0.0933 | 17.2906
3 | 0.6151 | 0.03356 | -0.0939 | 18.3284
3.5 | 0.6771 | 0.03489 | -0.0943 | 19.4067
4 | 0.7184 | 0.03689 | -0.0924 | 19.4741
4.5 | 0.7827 | 0.03785 | -0.0918 | 20.679
5 | 0.8466 | 0.03834 | -0.0901 | 22.0814
5.5 | 1.0678 | 0.02406 | -0.0889 | 44.3807
6 | 1.0852 | 0.02277 | -0.0753 | 47.6592
6.5 | 1.0383 | 0.02855 | -0.0629 | 36.3678
7 | 1.0276 | 0.03415 | -0.0561 | 30.0908
7.5 | 1.0635 | 0.03777 | -0.0505 | 28.1573
8 | 1.1368 | 0.0424 | -0.0472 | 26.8113
8.5 | 1.1675 | 0.04899 | -0.0434 | 23.8314
9 | 1.1689 | 0.05712 | -0.04 | 20.4639
9.5 | 1.1389 | 0.06593 | -0.0381 | 17.2744
10 | 1.1019 | 0.07669 | -0.0397 | 14.3682
10.5 | 1.0617 | 0.08963 | -0.0451 | 11.8454
11 | 1.0243 | 0.10471 | -0.0539 | 9.7823
11.5 | 0.9967 | 0.12115 | -0.0644 | 8.227
12 | 0.9868 | 0.1364 | -0.0733 | 7.2346
12.5 | 0.9692 | 0.15621 | -0.0875 | 6.2045
13 | 0.9825 | 0.16829 | -0.0925 | 5.8381
13.5 | 0.9962 | 0.19124 | -0.1041 | 5.2092
14 | 0.9991 | 0.19951 | -0.111 | 5.0078
14.5 | 1.0039 | 0.2083 | -0.1183 | 4.8195
15.5 | 1.0403 | 0.22733 | -0.1282 | 4.5762
16 | 1.0569 | 0.23683 | -0.134 | 4.4627
17 | 1.0946 | 0.2551 | -0.145 | 4.2909
17.5 | 1.12 | 0.26504 | -0.1487 | 4.2258
18 | 1.1397 | 0.27536 | -0.1542 | 4.1389
18.5 | 1.156 | 0.28261 | -0.1616 | 4.0904
19 | 1.1892 | 0.29854 | -0.1626 | 3.9834
19.5 | 1.1969 | 0.30123 | -0.1734 | 3.9734
20 | 1.2179 | 0.31015 | -0.1788 | 3.9268

## 17. Re 250k Mach 0.00 (1)
BIGFOIL.COM POLAR EXPORT
NACA64-511 a=0.8
NACA64-511 a=0.8 |  |  |  | Cl Max: | 1.187 | at alpha= | 7 | deg
JavaFoil+Calcfoil stall+Eppler ext transition |  |  |  | L/D Max: | 88.268 | at alpha= | 4.5 | deg
Re: | 250000 |  |  | Cd Min: | 0.00846 | at alpha= | -0.5 | deg
Mach: | 0 |  |  | Cl=0 at alpha= | -3.9107 | deg
|  |  |  | @ Cl=0.1, Cd= | 0.010404
|  |  |  | @ Cl=0.4, Cd= | 0.0084685
|  |  |  | @ Cl=0.6, Cd= | 0.0095321
alpha (deg) | Cl | Cd | Cm | Cl/Cd
-17.5 | -0.396 | 0.23205 | -0.026 | -1.708
-17 | -0.413 | 0.22142 | -0.026 | -1.866
-16.5 | -0.43 | 0.20262 | -0.028 | -2.123
-16 | -0.447 | 0.19003 | -0.028 | -2.35
-15.5 | -0.462 | 0.1739 | -0.028 | -2.659
-15 | -0.477 | 0.1573 | -0.028 | -3.033
-14.5 | -0.491 | 0.14728 | -0.029 | -3.331
-14 | -0.502 | 0.13818 | -0.029 | -3.633
-13.5 | -0.511 | 0.12653 | -0.029 | -4.04
-13 | -0.518 | 0.1192 | -0.03 | -4.342
-12.5 | -0.521 | 0.11073 | -0.03 | -4.703
-12 | -0.516 | 0.10285 | -0.031 | -5.022
-11.5 | -0.509 | 0.09611 | -0.03 | -5.291
-11 | -0.497 | 0.08826 | -0.031 | -5.631
-10.5 | -0.482 | 0.08135 | -0.031 | -5.922
-10 | -0.463 | 0.07579 | -0.031 | -6.107
-9.5 | -0.44 | 0.07075 | -0.032 | -6.221
-9 | -0.414 | 0.0647 | -0.033 | -6.395
-8.5 | -0.384 | 0.06091 | -0.033 | -6.305
-8 | -0.351 | 0.05644 | -0.033 | -6.217
-7.5 | -0.314 | 0.0526 | -0.034 | -5.979
-7 | -0.275 | 0.0495 | -0.034 | -5.558
-6.5 | -0.234 | 0.04655 | -0.035 | -5.028
-6 | -0.191 | 0.04362 | -0.037 | -4.389
-5.5 | -0.148 | 0.04133 | -0.038 | -3.571
-5 | -0.103 | 0.03898 | -0.039 | -2.632
-4.5 | -0.057 | 0.03699 | -0.041 | -1.532
-4 | -0.01 | 0.03534 | -0.041 | -0.284
-3.5 | 0.046 | 0.01066 | -0.091 | 4.331
-3 | 0.105 | 0.01038 | -0.091 | 10.134
-2.5 | 0.164 | 0.0103 | -0.091 | 15.973
-2 | 0.224 | 0.01017 | -0.092 | 22.022
-1.5 | 0.283 | 0.01014 | -0.092 | 27.938
-1 | 0.343 | 0.00871 | -0.093 | 39.389
-0.5 | 0.402 | 0.00846 | -0.093 | 47.571
0 | 0.461 | 0.00856 | -0.094 | 53.807
0.5 | 0.519 | 0.00866 | -0.094 | 59.965
1 | 0.578 | 0.00946 | -0.095 | 61.098
1.5 | 0.636 | 0.00965 | -0.095 | 65.925
2 | 0.695 | 0.00986 | -0.096 | 70.453
2.5 | 0.75 | 0.01004 | -0.096 | 74.666
3 | 0.806 | 0.01027 | -0.096 | 78.485
3.5 | 0.861 | 0.01053 | -0.097 | 81.774
4 | 0.915 | 0.01082 | -0.097 | 84.57
4.5 | 0.968 | 0.01096 | -0.097 | 88.268
5 | 1.015 | 0.01677 | -0.097 | 60.545
5.5 | 1.064 | 0.0173 | -0.098 | 61.512
6 | 1.109 | 0.0181 | -0.098 | 61.286
6.5 | 1.15 | 0.01894 | -0.098 | 60.715
7 | 1.187 | 0.01967 | -0.099 | 60.342
7.5 | 1.004 | 0.04941 | -0.047 | 20.31
8 | 1.026 | 0.05316 | -0.045 | 19.307
8.5 | 1.045 | 0.05792 | -0.042 | 18.049
9 | 1.056 | 0.06182 | -0.039 | 17.08
9.5 | 1.059 | 0.06703 | -0.038 | 15.804
10 | 1.057 | 0.07184 | -0.039 | 14.713
10.5 | 1.048 | 0.07621 | -0.037 | 13.749
11 | 1.033 | 0.08213 | -0.037 | 12.58
11.5 | 1.013 | 0.08972 | -0.035 | 11.288
12 | 0.988 | 0.09746 | -0.032 | 10.135

## 18. Re 250k Mach 0.00 (2)
BIGFOIL.COM POLAR EXPORT
NACA64-511 a=0.8
NACA64-511 a=0.8 |  |  |  | Cl Max: | 1.3192 | at alpha= | 11 | deg
XFOIL ncrit=9 |  |  |  | L/D Max: | 93.3242 | at alpha= | 5.5 | deg
Re: | 250000 |  |  | Cd Min: | 0.23428 | at alpha= | -20 | deg
Mach: | 0 |  |  | Cl=0 at alpha= | -4.1539 | deg
|  |  |  | @ Cl=0.1, Cd= | 0.01402
|  |  |  | @ Cl=0.4, Cd= | 0.010655
|  |  |  | @ Cl=0.6, Cd= | 0.010055
alpha (deg) | Cl | Cd | Cm | Cl/Cd
-20 | -0.5935 | 0.23428 | 0.0136 | -2.5333
-19 | -0.5589 | 0.21994 | 0.0063 | -2.5411
-18.5 | -0.541 | 0.21369 | 0.0027 | -2.5317
-18 | -0.5237 | 0.20747 | -0.001 | -2.5242
-17.5 | -0.5067 | 0.2009 | -0.005 | -2.5222
-17 | -0.4932 | 0.1951 | -0.0102 | -2.5279
-16.5 | -0.486 | 0.19014 | -0.0157 | -2.556
-16 | -0.465 | 0.18036 | -0.0178 | -2.5782
-15.5 | -0.4456 | 0.17336 | -0.0197 | -2.5704
-15 | -0.43 | 0.16686 | -0.0227 | -2.577
-14.5 | -0.4162 | 0.16006 | -0.0261 | -2.6003
-14 | -0.4145 | 0.15469 | -0.0324 | -2.6796
-13.5 | -0.408 | 0.1479 | -0.0374 | -2.7586
-13 | -0.3845 | 0.13842 | -0.0363 | -2.7778
-12.5 | -0.3713 | 0.13207 | -0.0383 | -2.8114
-12 | -0.3619 | 0.12548 | -0.041 | -2.8841
-11.5 | -0.3631 | 0.11883 | -0.0469 | -3.0556
-11 | -0.3651 | 0.11241 | -0.0513 | -3.2479
-10.5 | -0.3669 | 0.10464 | -0.0488 | -3.5063
-10 | -0.3746 | 0.10144 | -0.0439 | -3.6928
-9.5 | -0.391 | 0.09796 | -0.0398 | -3.9914
-9 | -0.3962 | 0.09227 | -0.041 | -4.2939
-8.5 | -0.3794 | 0.07923 | -0.0624 | -4.7886
-8 | -0.3597 | 0.06424 | -0.0903 | -5.5993
-7.5 | -0.3317 | 0.05464 | -0.0935 | -6.0706
-7 | -0.2838 | 0.04867 | -0.1047 | -5.8311
-6.5 | -0.2396 | 0.03828 | -0.1103 | -6.2591
-6 | -0.1962 | 0.03301 | -0.1124 | -5.9437
-5.5 | -0.1427 | 0.02436 | -0.1111 | -5.858
-5 | -0.0852 | 0.02012 | -0.1116 | -4.2346
-4.5 | -0.0342 | 0.01838 | -0.1103 | -1.8607
-4 | 0.0152 | 0.01595 | -0.1091 | 0.95298
-3.5 | 0.0681 | 0.01474 | -0.1083 | 4.6201
-3 | 0.1204 | 0.01356 | -0.1076 | 8.8791
-2.5 | 0.1673 | 0.01103 | -0.1073 | 15.1677
-2 | 0.219 | 0.0109 | -0.1058 | 20.0917
-1.5 | 0.2716 | 0.01085 | -0.1044 | 25.0323
-1 | 0.3217 | 0.0109 | -0.1018 | 29.5138
-0.5 | 0.3758 | 0.01073 | -0.1013 | 35.0233
0 | 0.4309 | 0.01056 | -0.1011 | 40.8049
0.5 | 0.4854 | 0.01036 | -0.1006 | 46.8533
1 | 0.5397 | 0.01021 | -0.1003 | 52.8599
1.5 | 0.593 | 0.01007 | -0.0996 | 58.8878
2 | 0.6444 | 0.00996 | -0.0985 | 64.6988
2.5 | 0.7035 | 0.00982 | -0.099 | 71.6395
3 | 0.7663 | 0.01002 | -0.101 | 76.477
3.5 | 0.8236 | 0.01023 | -0.1016 | 80.5083
4 | 0.8779 | 0.01028 | -0.101 | 85.3988
4.5 | 0.9281 | 0.01028 | -0.0994 | 90.2821
5 | 0.9785 | 0.01055 | -0.0983 | 92.7488
5.5 | 1.0247 | 0.01098 | -0.0964 | 93.3242
6 | 1.0478 | 0.01275 | -0.091 | 82.1804
6.5 | 1.0409 | 0.01714 | -0.0822 | 60.7293
7 | 1.0616 | 0.01927 | -0.0769 | 55.0908
7.5 | 1.0771 | 0.02167 | -0.0712 | 49.7047
8 | 1.1049 | 0.0235 | -0.0675 | 47.017
8.5 | 1.1299 | 0.02692 | -0.0637 | 41.9725
9 | 1.167 | 0.02891 | -0.0614 | 40.3667
9.5 | 1.2104 | 0.03179 | -0.0601 | 38.0749
10 | 1.2634 | 0.03639 | -0.0601 | 34.7183
10.5 | 1.2994 | 0.04102 | -0.058 | 31.6772
11 | 1.3192 | 0.04451 | -0.0549 | 29.6383
11.5 | 1.3169 | 0.05359 | -0.0503 | 24.5736
12 | 1.2957 | 0.05995 | -0.0446 | 21.613
12.5 | 1.2656 | 0.06876 | -0.0408 | 18.4061
13.5 | 1.0292 | 0.12411 | -0.0587 | 8.2926
14 | 0.9909 | 0.14814 | -0.0737 | 6.6889
14.5 | 0.9744 | 0.16649 | -0.0853 | 5.8526
15 | 0.978 | 0.17688 | -0.0908 | 5.5292
15.5 | 0.9946 | 0.18232 | -0.0921 | 5.4552
16 | 0.9951 | 0.19529 | -0.0977 | 5.0955

## 19. Re 250k Mach 0.10 (1)
BIGFOIL.COM POLAR EXPORT
NACA64-511 a=0.8
NACA64-511 a=0.8 |  |  |  | Cl Max: | 1.19 | at alpha= | 7 | deg
JavaFoil+Calcfoil stall+Eppler ext transition |  |  |  | L/D Max: | 88.287 | at alpha= | 4.5 | deg
Re: | 250000 |  |  | Cd Min: | 0.0083 | at alpha= | 0.5 | deg
Mach: | 0.1 |  |  | Cl=0 at alpha= | -3.8936 | deg
|  |  |  | @ Cl=0.1, Cd= | 0.01241
|  |  |  | @ Cl=0.4, Cd= | 0.0084758
|  |  |  | @ Cl=0.6, Cd= | 0.0095624
alpha (deg) | Cl | Cd | Cm | Cl/Cd
-17.5 | -0.352 | 0.25548 | -0.025 | -1.379
-17 | -0.372 | 0.23119 | -0.026 | -1.607
-16.5 | -0.391 | 0.21198 | -0.027 | -1.844
-16 | -0.41 | 0.19675 | -0.028 | -2.085
-15.5 | -0.429 | 0.17953 | -0.028 | -2.389
-15 | -0.447 | 0.17113 | -0.028 | -2.611
-14.5 | -0.463 | 0.15917 | -0.029 | -2.912
-14 | -0.478 | 0.14535 | -0.029 | -3.29
-13.5 | -0.491 | 0.13323 | -0.029 | -3.683
-13 | -0.5 | 0.12257 | -0.03 | -4.082
-12.5 | -0.507 | 0.11506 | -0.03 | -4.403
-12 | -0.505 | 0.10561 | -0.03 | -4.781
-11.5 | -0.499 | 0.09769 | -0.031 | -5.112
-11 | -0.49 | 0.08833 | -0.03 | -5.548
-10.5 | -0.477 | 0.08277 | -0.031 | -5.76
-10 | -0.459 | 0.07689 | -0.031 | -5.974
-9.5 | -0.438 | 0.07149 | -0.032 | -6.126
-9 | -0.413 | 0.06536 | -0.033 | -6.314
-8.5 | -0.384 | 0.06094 | -0.033 | -6.295
-8 | -0.351 | 0.05708 | -0.034 | -6.151
-7.5 | -0.315 | 0.05308 | -0.034 | -5.934
-7 | -0.276 | 0.04983 | -0.035 | -5.535
-6.5 | -0.235 | 0.04648 | -0.036 | -5.051
-6 | -0.192 | 0.04389 | -0.037 | -4.378
-5.5 | -0.148 | 0.0413 | -0.038 | -3.587
-5 | -0.103 | 0.03913 | -0.04 | -2.633
-4.5 | -0.057 | 0.03709 | -0.041 | -1.535
-4 | -0.01 | 0.03547 | -0.041 | -0.284
-3.5 | 0.037 | 0.03373 | -0.045 | 1.108
-3 | 0.106 | 0.01038 | -0.091 | 10.188
-2.5 | 0.165 | 0.0103 | -0.092 | 16.047
-2 | 0.225 | 0.01029 | -0.092 | 21.869
-1.5 | 0.285 | 0.01017 | -0.093 | 27.991
-1 | 0.345 | 0.00843 | -0.093 | 40.915
-0.5 | 0.405 | 0.00848 | -0.094 | 47.717
0 | 0.463 | 0.00859 | -0.094 | 53.893
0.5 | 0.522 | 0.0083 | -0.095 | 62.861
1 | 0.581 | 0.00951 | -0.095 | 61.057
1.5 | 0.639 | 0.00967 | -0.096 | 66.102
2 | 0.698 | 0.00989 | -0.096 | 70.58
2.5 | 0.753 | 0.01008 | -0.096 | 74.74
3 | 0.81 | 0.01031 | -0.097 | 78.54
3.5 | 0.865 | 0.01059 | -0.097 | 81.691
4 | 0.919 | 0.01087 | -0.098 | 84.604
4.5 | 0.972 | 0.01101 | -0.098 | 88.287
5 | 1.02 | 0.01687 | -0.098 | 60.471
5.5 | 1.069 | 0.01741 | -0.098 | 61.383
6 | 1.113 | 0.01822 | -0.099 | 61.105
6.5 | 1.154 | 0.01908 | -0.099 | 60.485
7 | 1.19 | 0.01995 | -0.099 | 59.673
7.5 | 1.005 | 0.04977 | -0.045 | 20.188
8 | 1.027 | 0.05376 | -0.042 | 19.103
8.5 | 1.045 | 0.05754 | -0.041 | 18.164
9 | 1.055 | 0.06227 | -0.041 | 16.94
9.5 | 1.056 | 0.06743 | -0.04 | 15.661
10 | 1.05 | 0.07147 | -0.038 | 14.695
10.5 | 1.038 | 0.07867 | -0.038 | 13.197
11 | 1.02 | 0.08423 | -0.037 | 12.104
11.5 | 0.995 | 0.09175 | -0.034 | 10.844
12 | 0.966 | 0.09893 | -0.033 | 9.76

## 20. Re 250k Mach 0.10 (2)
BIGFOIL.COM POLAR EXPORT
NACA64-511 a=0.8
NACA64-511 a=0.8 |  |  |  | Cl Max: | 1.3135 | at alpha= | 11 | deg
XFOIL ncrit=9 |  |  |  | L/D Max: | 93.1674 | at alpha= | 5.5 | deg
Re: | 250000 |  |  | Cd Min: | 0.06201 | at alpha= | 12 | deg
Mach: | 0.1 |  |  | Cl=0 at alpha= | -99 | deg
|  |  |  | @ Cl=0.1, Cd= | 0.01057
|  |  |  | @ Cl=0.4, Cd= | 0.01057
|  |  |  | @ Cl=0.6, Cd= | 0.010104
alpha (deg) | Cl | Cd | Cm | Cl/Cd
0 | 0.4331 | 0.01057 | -0.1015 | 40.9745
0.5 | 0.4882 | 0.01038 | -0.1011 | 47.0328
1 | 0.5427 | 0.01024 | -0.1007 | 52.998
1.5 | 0.5964 | 0.01011 | -0.1001 | 58.9911
2 | 0.6481 | 0.01002 | -0.099 | 64.6806
2.5 | 0.7053 | 0.00988 | -0.099 | 71.3866
3 | 0.7701 | 0.01008 | -0.1014 | 76.3988
3.5 | 0.828 | 0.01028 | -0.1019 | 80.5447
4 | 0.8825 | 0.01033 | -0.1013 | 85.4308
4.5 | 0.9329 | 0.01033 | -0.0997 | 90.3098
5 | 0.9835 | 0.0106 | -0.0985 | 92.783
5.5 | 1.0295 | 0.01105 | -0.0965 | 93.1674
6 | 1.0475 | 0.01315 | -0.0902 | 79.6578
6.5 | 1.0422 | 0.01739 | -0.0816 | 59.931
7 | 1.0621 | 0.01948 | -0.0761 | 54.5226
7.5 | 1.0777 | 0.02193 | -0.0704 | 49.1427
8 | 1.1051 | 0.02386 | -0.0666 | 46.316
8.5 | 1.1315 | 0.02728 | -0.063 | 41.4773
9 | 1.1694 | 0.02939 | -0.0607 | 39.789
9.5 | 1.2158 | 0.03259 | -0.0597 | 37.3059
10 | 1.2655 | 0.03727 | -0.0591 | 33.9549
10.5 | 1.2968 | 0.04213 | -0.0564 | 30.7809
11 | 1.3135 | 0.04587 | -0.0531 | 28.6353
11.5 | 1.3052 | 0.05545 | -0.0483 | 23.5383
12 | 1.2806 | 0.06201 | -0.043 | 20.6515

## 21. Re 250k Mach 0.25 (1)
BIGFOIL.COM POLAR EXPORT
NACA64-511 a=0.8
NACA64-511 a=0.8 |  |  |  | Cl Max: | 1.174 | at alpha= | 6.5 | deg
JavaFoil+Calcfoil stall+Eppler ext transition |  |  |  | L/D Max: | 84.477 | at alpha= | 4 | deg
Re: | 250000 |  |  | Cd Min: | 0.00855 | at alpha= | -1 | deg
Mach: | 0.25 |  |  | Cl=0 at alpha= | -3.8958 | deg
|  |  |  | @ Cl=0.1, Cd= | 0.013501
|  |  |  | @ Cl=0.4, Cd= | 0.0085871
|  |  |  | @ Cl=0.6, Cd= | 0.0096833
alpha (deg) | Cl | Cd | Cm | Cl/Cd
-15.5 | -0.066 | 0.28838 | -0.032 | -0.231
-15 | -0.124 | 0.26025 | -0.029 | -0.478
-14.5 | -0.199 | 0.22971 | -0.029 | -0.868
-14 | -0.255 | 0.20055 | -0.029 | -1.269
-13.5 | -0.302 | 0.18586 | -0.029 | -1.626
-13 | -0.344 | 0.15981 | -0.028 | -2.153
-12.5 | -0.38 | 0.1421 | -0.03 | -2.674
-12 | -0.403 | 0.12549 | -0.031 | -3.21
-11.5 | -0.419 | 0.11296 | -0.031 | -3.71
-11 | -0.429 | 0.10214 | -0.031 | -4.198
-10.5 | -0.432 | 0.09153 | -0.031 | -4.717
-10 | -0.428 | 0.08413 | -0.031 | -5.087
-9.5 | -0.417 | 0.07602 | -0.032 | -5.491
-9 | -0.401 | 0.06942 | -0.033 | -5.771
-8.5 | -0.378 | 0.06462 | -0.033 | -5.848
-8 | -0.35 | 0.05911 | -0.034 | -5.918
-7.5 | -0.316 | 0.05469 | -0.035 | -5.787
-7 | -0.279 | 0.05067 | -0.035 | -5.499
-6.5 | -0.238 | 0.04761 | -0.036 | -5.003
-6 | -0.196 | 0.04456 | -0.037 | -4.389
-5.5 | -0.151 | 0.04187 | -0.039 | -3.612
-5 | -0.105 | 0.03938 | -0.04 | -2.675
-4.5 | -0.058 | 0.03731 | -0.041 | -1.563
-4 | -0.01 | 0.03573 | -0.042 | -0.289
-3.5 | 0.038 | 0.03397 | -0.045 | 1.128
-3 | 0.109 | 0.01053 | -0.094 | 10.31
-2.5 | 0.17 | 0.01041 | -0.094 | 16.304
-2 | 0.231 | 0.01041 | -0.095 | 22.211
-1.5 | 0.293 | 0.00999 | -0.095 | 29.3
-1 | 0.354 | 0.00855 | -0.096 | 41.48
-0.5 | 0.416 | 0.0086 | -0.096 | 48.34
0 | 0.475 | 0.00933 | -0.097 | 50.963
0.5 | 0.536 | 0.0095 | -0.097 | 56.39
1 | 0.596 | 0.00967 | -0.098 | 61.66
1.5 | 0.656 | 0.00987 | -0.098 | 66.508
2 | 0.716 | 0.01007 | -0.099 | 71.111
2.5 | 0.773 | 0.0103 | -0.099 | 75.04
3 | 0.831 | 0.01054 | -0.099 | 78.822
3.5 | 0.887 | 0.01084 | -0.1 | 81.881
4 | 0.943 | 0.01116 | -0.1 | 84.477
4.5 | 0.993 | 0.01666 | -0.1 | 59.603
5 | 1.044 | 0.01744 | -0.1 | 59.848
5.5 | 1.093 | 0.0181 | -0.101 | 60.362
6 | 1.136 | 0.01898 | -0.101 | 59.857
6.5 | 1.174 | 0.01995 | -0.101 | 58.859
7 | 0.993 | 0.04741 | -0.046 | 20.933
7.5 | 1.015 | 0.05115 | -0.045 | 19.843
8 | 1.031 | 0.05522 | -0.043 | 18.676
8.5 | 1.041 | 0.06086 | -0.041 | 17.099
9 | 1.037 | 0.06619 | -0.04 | 15.662
9.5 | 1.019 | 0.07183 | -0.037 | 14.192
10 | 0.991 | 0.07655 | -0.035 | 12.944
10.5 | 0.951 | 0.08428 | -0.034 | 11.284
11 | 0.9 | 0.09369 | -0.033 | 9.606
11.5 | 0.839 | 0.10611 | -0.033 | 7.905

## 22. Re 250k Mach 0.25 (2)
BIGFOIL.COM POLAR EXPORT
NACA64-511 a=0.8
NACA64-511 a=0.8 |  |  |  | Cl Max: | 1.2633 | at alpha= | 10.5 | deg
XFOIL ncrit=9 |  |  |  | L/D Max: | 92.4794 | at alpha= | 5 | deg
Re: | 250000 |  |  | Cd Min: | 0.23939 | at alpha= | -20 | deg
Mach: | 0.25 |  |  | Cl=0 at alpha= | -4.1271 | deg
|  |  |  | @ Cl=0.1, Cd= | 0.014422
|  |  |  | @ Cl=0.4, Cd= | 0.01089
|  |  |  | @ Cl=0.6, Cd= | 0.010415
alpha (deg) | Cl | Cd | Cm | Cl/Cd
-20 | -0.6045 | 0.23939 | 0.014 | -2.5252
-19.5 | -0.5869 | 0.23208 | 0.0096 | -2.5289
-19 | -0.5656 | 0.22385 | 0.0071 | -2.5267
-18.5 | -0.5468 | 0.21739 | 0.0032 | -2.5153
-18 | -0.5285 | 0.21085 | -0.0008 | -2.5065
-17.5 | -0.5107 | 0.20431 | -0.0055 | -2.4996
-17 | -0.4984 | 0.19911 | -0.0113 | -2.5031
-16.5 | -0.4892 | 0.19394 | -0.0166 | -2.5224
-16 | -0.4611 | 0.18288 | -0.0172 | -2.5213
-15.5 | -0.4433 | 0.17621 | -0.0202 | -2.5157
-15 | -0.4269 | 0.16946 | -0.0236 | -2.5192
-14.5 | -0.4129 | 0.16265 | -0.0277 | -2.5386
-14 | -0.4118 | 0.15789 | -0.0342 | -2.6081
-13.5 | -0.3921 | 0.14794 | -0.0355 | -2.6504
-13 | -0.3739 | 0.14116 | -0.037 | -2.6488
-12.5 | -0.3612 | 0.13458 | -0.0396 | -2.6839
-12 | -0.3525 | 0.12795 | -0.0429 | -2.755
-11.5 | -0.3561 | 0.12208 | -0.0492 | -2.9169
-11 | -0.3574 | 0.11598 | -0.0518 | -3.0816
-10.5 | -0.3489 | 0.10911 | -0.0465 | -3.1977
-10 | -0.3607 | 0.10561 | -0.0425 | -3.4154
-9.5 | -0.376 | 0.10178 | -0.0391 | -3.6942
-9 | -0.3728 | 0.09416 | -0.0463 | -3.9592
-8.5 | -0.355 | 0.08184 | -0.0681 | -4.3377
-8 | -0.3301 | 0.07346 | -0.0696 | -4.4936
-7.5 | -0.299 | 0.0628 | -0.0867 | -4.7611
-6.5 | -0.2295 | 0.04184 | -0.1137 | -5.4852
-6 | -0.1926 | 0.03555 | -0.1165 | -5.4177
-5.5 | -0.1457 | 0.02689 | -0.1153 | -5.4184
-5 | -0.0961 | 0.02193 | -0.1145 | -4.3821
-4.5 | -0.0405 | 0.0191 | -0.1136 | -2.1204
-4 | 0.0138 | 0.01666 | -0.1126 | 0.82833
-3.5 | 0.0657 | 0.01522 | -0.1112 | 4.3167
-3 | 0.119 | 0.01398 | -0.1103 | 8.5122
-2.5 | 0.1746 | 0.01266 | -0.11 | 13.7915
-2 | 0.2254 | 0.01093 | -0.109 | 20.6221
-1.5 | 0.2798 | 0.01091 | -0.1076 | 25.6462
-1 | 0.3303 | 0.0111 | -0.1048 | 29.7568
-0.5 | 0.3865 | 0.01093 | -0.1041 | 35.3614
0 | 0.4438 | 0.01076 | -0.1038 | 41.2454
0.5 | 0.5012 | 0.0106 | -0.1036 | 47.283
1 | 0.5583 | 0.01049 | -0.1034 | 53.2221
1.5 | 0.6142 | 0.01039 | -0.1028 | 59.1145
2 | 0.6687 | 0.01033 | -0.1019 | 64.7338
2.5 | 0.722 | 0.01023 | -0.1006 | 70.5767
3 | 0.7921 | 0.01035 | -0.1034 | 76.5314
3.5 | 0.8517 | 0.01061 | -0.104 | 80.2733
4 | 0.9077 | 0.01061 | -0.1031 | 85.5514
4.5 | 0.9598 | 0.01063 | -0.1012 | 90.2916
5 | 1.0108 | 0.01093 | -0.0995 | 92.4794
5.5 | 1.0532 | 0.01159 | -0.0962 | 90.8714
6 | 1.0454 | 0.01524 | -0.0861 | 68.5958
6.5 | 1.0453 | 0.01856 | -0.0776 | 56.32
7 | 1.0648 | 0.02075 | -0.072 | 51.3157
7.5 | 1.0803 | 0.02354 | -0.0664 | 45.8921
8 | 1.1069 | 0.02592 | -0.0625 | 42.7045
8.5 | 1.1412 | 0.02944 | -0.0592 | 38.7636
9 | 1.1841 | 0.03225 | -0.057 | 36.7163
9.5 | 1.2378 | 0.03768 | -0.0565 | 32.8503
10 | 1.2594 | 0.04231 | -0.0522 | 29.766
10.5 | 1.2633 | 0.04871 | -0.0473 | 25.9351
11 | 1.2531 | 0.05473 | -0.0428 | 22.896
11.5 | 1.2434 | 0.06072 | -0.04 | 20.4776
12 | 1.2158 | 0.06955 | -0.0386 | 17.4809
12.5 | 1.1797 | 0.08006 | -0.0396 | 14.7352
13 | 1.1103 | 0.09801 | -0.047 | 11.3284
13.5 | 1.0467 | 0.12074 | -0.061 | 8.669
14 | 1.0117 | 0.14194 | -0.0744 | 7.1277
14.5 | 0.9843 | 0.17226 | -0.0881 | 5.714
15 | 0.9786 | 0.18715 | -0.0995 | 5.229
15.5 | 0.9926 | 0.19493 | -0.1031 | 5.0921

## 23. Re 250k Mach 0.50 (1)
BIGFOIL.COM POLAR EXPORT
NACA64-511 a=0.8
NACA64-511 a=0.8 |  |  |  | Cl Max: | 1.255 | at alpha= | 20 | deg
JavaFoil+Calcfoil stall+Eppler ext transition |  |  |  | L/D Max: | 84.428 | at alpha= | 4 | deg
Re: | 250000 |  |  | Cd Min: | 0.00955 | at alpha= | -1 | deg
Mach: | 0.5 |  |  | Cl=0 at alpha= | -3.8962 | deg
|  |  |  | @ Cl=0.1, Cd= | 0.032519
|  |  |  | @ Cl=0.4, Cd= | 0.009561
|  |  |  | @ Cl=0.6, Cd= | 0.010204
alpha (deg) | Cl | Cd | Cm | Cl/Cd
-20 | -0.875 | 0.25285 | -0.046 | -3.462
-19.5 | -0.849 | 0.30873 | -0.046 | -2.749
-19 | -0.822 | 0.23986 | -0.046 | -3.427
-18.5 | -0.795 | 0.23164 | -0.047 | -3.434
-18 | -0.769 | 0.22672 | -0.047 | -3.39
-17.5 | -0.742 | 0.22012 | -0.047 | -3.371
-17 | -0.713 | 0.21626 | -0.045 | -3.298
-16.5 | -0.686 | 0.2157 | -0.045 | -3.181
-16 | -0.659 | 0.21754 | -0.045 | -3.031
-15.5 | -0.632 | 0.19164 | -0.046 | -3.3
-15 | -0.606 | 0.18716 | -0.046 | -3.235
-14.5 | -0.578 | 0.19563 | -0.046 | -2.957
-14 | -0.55 | 0.17699 | -0.043 | -3.108
-13.5 | -0.523 | 0.1743 | -0.043 | -3.001
-13 | -0.496 | 0.17252 | -0.043 | -2.875
-12.5 | -0.469 | 0.16901 | -0.044 | -2.774
-12 | -0.442 | 0.15477 | -0.044 | -2.855
-11.5 | -0.415 | 0.15133 | -0.044 | -2.74
-11 | -0.387 | 0.13841 | -0.041 | -2.794
-10.5 | -0.36 | 0.13673 | -0.041 | -2.63
-10 | -0.332 | 0.14045 | -0.041 | -2.366
-9.5 | -0.305 | 0.12336 | -0.042 | -2.474
-9 | -0.278 | 0.13523 | -0.041 | -2.056
-8.5 | -0.251 | 0.13272 | -0.041 | -1.89
-8 | -0.223 | 0.11009 | -0.037 | -2.028
-7.5 | -0.196 | 0.10549 | -0.038 | -1.859
-7 | -0.169 | 0.1034 | -0.038 | -1.633
-6.5 | -0.209 | 0.06063 | -0.038 | -3.453
-6 | -0.195 | 0.0502 | -0.039 | -3.89
-5.5 | -0.159 | 0.04595 | -0.039 | -3.45
-5 | -0.113 | 0.04228 | -0.041 | -2.68
-4.5 | -0.064 | 0.03912 | -0.044 | -1.628
-4 | -0.011 | 0.03647 | -0.046 | -0.312
-3.5 | 0.042 | 0.03485 | -0.047 | 1.218
-3 | 0.097 | 0.03324 | -0.05 | 2.927
-2.5 | 0.189 | 0.01113 | -0.105 | 17.008
-2 | 0.258 | 0.01104 | -0.106 | 23.382
-1.5 | 0.327 | 0.01097 | -0.106 | 29.787
-1 | 0.396 | 0.00955 | -0.107 | 41.483
-0.5 | 0.465 | 0.00974 | -0.107 | 47.722
0 | 0.529 | 0.00995 | -0.108 | 53.135
0.5 | 0.596 | 0.01019 | -0.108 | 58.51
1 | 0.663 | 0.01043 | -0.109 | 63.59
1.5 | 0.73 | 0.01069 | -0.109 | 68.25
2 | 0.796 | 0.01097 | -0.11 | 72.601
2.5 | 0.858 | 0.01129 | -0.11 | 75.983
3 | 0.921 | 0.01165 | -0.11 | 79.054
3.5 | 0.983 | 0.01204 | -0.111 | 81.61
4 | 1.041 | 0.01233 | -0.111 | 84.428
4.5 | 1.092 | 0.01922 | -0.111 | 56.824
5 | 1.141 | 0.0203 | -0.112 | 56.219
5.5 | 1.183 | 0.02154 | -0.112 | 54.922
6 | 0.994 | 0.0449 | -0.048 | 22.142
6.5 | 0.988 | 0.04939 | -0.045 | 20.014
7 | 0.925 | 0.056 | -0.042 | 16.518
7.5 | 0.609 | 0.08717 | -0.038 | 6.987
8 | 0.636 | 0.10692 | -0.043 | 5.945
8.5 | 0.662 | 0.117 | -0.042 | 5.654
9 | 0.688 | 0.11977 | -0.043 | 5.742
9.5 | 0.714 | 0.127 | -0.049 | 5.626
10 | 0.74 | 0.13013 | -0.049 | 5.689
10.5 | 0.766 | 0.13809 | -0.049 | 5.546
11 | 0.793 | 0.14908 | -0.055 | 5.321
11.5 | 0.819 | 0.15555 | -0.055 | 5.264
12 | 0.844 | 0.15945 | -0.055 | 5.296
12.5 | 0.87 | 0.16689 | -0.056 | 5.213
13 | 0.897 | 0.17691 | -0.06 | 5.072
13.5 | 0.922 | 0.18233 | -0.06 | 5.059
14 | 0.948 | 0.19023 | -0.061 | 4.982
14.5 | 0.974 | 0.19281 | -0.062 | 5.05
15 | 1.001 | 0.21827 | -0.065 | 4.585
15.5 | 1.026 | 0.21225 | -0.066 | 4.833
16 | 1.051 | 0.22114 | -0.066 | 4.753
16.5 | 1.079 | 0.23553 | -0.07 | 4.583
17 | 1.104 | 0.23442 | -0.07 | 4.709
17.5 | 1.129 | 0.23704 | -0.07 | 4.761
18 | 1.153 | 0.24843 | -0.071 | 4.642
18.5 | 1.181 | 0.26177 | -0.074 | 4.512
19 | 1.206 | 0.26738 | -0.074 | 4.51
19.5 | 1.23 | 0.27044 | -0.075 | 4.549
20 | 1.255 | 0.27733 | -0.075 | 4.525

## 24. Re 250k Mach 0.50 (2)
BIGFOIL.COM POLAR EXPORT
NACA64-511 a=0.8
NACA64-511 a=0.8 |  |  |  | Cl Max: | 1.2232 | at alpha= | 20 | deg
XFOIL ncrit=9 |  |  |  | L/D Max: | 88.3485 | at alpha= | 4.5 | deg
Re: | 250000 |  |  | Cd Min: | 0.30954 | at alpha= | 20 | deg
Mach: | 0.5 |  |  | Cl=0 at alpha= | -3.9889 | deg
|  |  |  | @ Cl=0.1, Cd= | 0.016394
|  |  |  | @ Cl=0.4, Cd= | 0.011635
|  |  |  | @ Cl=0.6, Cd= | 0.011696
alpha (deg) | Cl | Cd | Cm | Cl/Cd
-20 | -0.6451 | 0.25657 | 0.0193 | -2.5143
-19.5 | -0.6219 | 0.24862 | 0.0145 | -2.5014
-19 | -0.5992 | 0.24085 | 0.0095 | -2.4879
-18.5 | -0.576 | 0.23306 | 0.0044 | -2.4715
-18 | -0.5553 | 0.22666 | -0.002 | -2.4499
-17 | -0.5104 | 0.20956 | -0.0109 | -2.4356
-16.5 | -0.4877 | 0.20172 | -0.0147 | -2.4177
-16 | -0.4657 | 0.19418 | -0.0189 | -2.3983
-15.5 | -0.4446 | 0.18662 | -0.0233 | -2.3824
-15 | -0.4271 | 0.18013 | -0.0291 | -2.3711
-14.5 | -0.4193 | 0.17542 | -0.0356 | -2.3903
-14 | -0.3877 | 0.1638 | -0.0358 | -2.3669
-13.5 | -0.3687 | 0.15662 | -0.039 | -2.3541
-13 | -0.3522 | 0.14955 | -0.0424 | -2.3551
-12.5 | -0.3465 | 0.14435 | -0.0479 | -2.4004
-12 | -0.3439 | 0.13889 | -0.0518 | -2.4761
-11.5 | -0.3262 | 0.12993 | -0.0486 | -2.5106
-11 | -0.3276 | 0.12568 | -0.0457 | -2.6066
-10.5 | -0.3354 | 0.12162 | -0.0427 | -2.7578
-10 | -0.3491 | 0.1178 | -0.0412 | -2.9635
-9.5 | -0.3313 | 0.10938 | -0.0558 | -3.0289
-9 | -0.2974 | 0.09935 | -0.0575 | -2.9935
-8.5 | -0.2631 | 0.09116 | -0.0664 | -2.8861
-8 | -0.2473 | 0.08138 | -0.0876 | -3.0388
-7.5 | -0.2102 | 0.07289 | -0.0883 | -2.8838
-7 | -0.1731 | 0.06375 | -0.1018 | -2.7153
-6.5 | -0.18 | 0.05251 | -0.1204 | -3.4279
-6 | -0.1568 | 0.04626 | -0.1226 | -3.3895
-5.5 | -0.1406 | 0.03679 | -0.1273 | -3.8217
-5 | -0.1059 | 0.02942 | -0.127 | -3.5996
-4.5 | -0.0592 | 0.02412 | -0.1259 | -2.4544
-4 | -0.0013 | 0.02088 | -0.1243 | -0.062261
-3.5 | 0.0575 | 0.01765 | -0.1228 | 3.2578
-3 | 0.1191 | 0.01583 | -0.1212 | 7.5237
-2.5 | 0.1815 | 0.01433 | -0.1202 | 12.6657
-2 | 0.2465 | 0.01277 | -0.1202 | 19.3031
-1.5 | 0.3067 | 0.01139 | -0.1192 | 26.9271
-1 | 0.3675 | 0.01156 | -0.1169 | 31.7907
-0.5 | 0.428 | 0.0117 | -0.1148 | 36.5812
0 | 0.4936 | 0.01165 | -0.1146 | 42.3691
0.5 | 0.5588 | 0.01167 | -0.1145 | 47.8835
1 | 0.6231 | 0.01171 | -0.1142 | 53.2109
1.5 | 0.6871 | 0.01183 | -0.1138 | 58.0811
2 | 0.75 | 0.01195 | -0.113 | 62.7615
2.5 | 0.8113 | 0.01208 | -0.1117 | 67.1606
3 | 0.8701 | 0.01209 | -0.1094 | 71.9686
3.5 | 0.948 | 0.01232 | -0.1113 | 76.9481
4 | 1.0127 | 0.01199 | -0.1089 | 84.4621
4.5 | 1.0699 | 0.01211 | -0.1054 | 88.3485
5 | 1.1085 | 0.01279 | -0.0988 | 86.6693
5.5 | 1.0736 | 0.01627 | -0.0832 | 65.9865
6 | 1.0526 | 0.02079 | -0.0728 | 50.6301
6.5 | 1.062 | 0.02439 | -0.0662 | 43.5424
7 | 1.0756 | 0.02818 | -0.0606 | 38.1689
7.5 | 1.0945 | 0.03224 | -0.0554 | 33.9485
8 | 1.133 | 0.03578 | -0.0509 | 31.6657
8.5 | 1.167 | 0.04105 | -0.0466 | 28.4287
9 | 1.1755 | 0.0478 | -0.0427 | 24.5921
9.5 | 1.1624 | 0.05636 | -0.0405 | 20.6246
10 | 1.1358 | 0.06667 | -0.041 | 17.0361
10.5 | 1.1026 | 0.07896 | -0.0449 | 13.964
11 | 1.0668 | 0.09347 | -0.0524 | 11.4133
11.5 | 1.0321 | 0.1105 | -0.0633 | 9.3403
12 | 1.0062 | 0.12954 | -0.0758 | 7.7675
12.5 | 0.9953 | 0.14634 | -0.0858 | 6.8013
13 | 0.9936 | 0.16083 | -0.0943 | 6.178
13.5 | 0.9982 | 0.17401 | -0.1019 | 5.7365
14 | 1.0027 | 0.19081 | -0.1111 | 5.255
14.5 | 1.0169 | 0.20145 | -0.1171 | 5.0479
15 | 1.0464 | 0.20995 | -0.1163 | 4.984
15.5 | 1.0498 | 0.22199 | -0.1282 | 4.729
16 | 1.065 | 0.23208 | -0.1353 | 4.5889
16.5 | 1.0875 | 0.24085 | -0.1391 | 4.5153
17 | 1.1142 | 0.25253 | -0.1412 | 4.4121
17.5 | 1.125 | 0.26181 | -0.1509 | 4.297
18 | 1.1411 | 0.27143 | -0.1591 | 4.204
18.5 | 1.1627 | 0.28033 | -0.1642 | 4.1476
19 | 1.1925 | 0.29259 | -0.1651 | 4.0757
19.5 | 1.2069 | 0.30082 | -0.1737 | 4.012
20 | 1.2232 | 0.30954 | -0.1826 | 3.9517

## 25. Re 500k Mach 0.00 (1)
BIGFOIL.COM POLAR EXPORT
NACA64-511 a=0.8
NACA64-511 a=0.8 |  |  |  | Cl Max: | 1.273 | at alpha= | 8.5 | deg
JavaFoil+Calcfoil stall+Eppler ext transition |  |  |  | L/D Max: | 110.302 | at alpha= | 4.5 | deg
Re: | 500000 |  |  | Cd Min: | 0.00691 | at alpha= | -1 | deg
Mach: | 0 |  |  | Cl=0 at alpha= | -3.8965 | deg
|  |  |  | @ Cl=0.1, Cd= | 0.0088576
|  |  |  | @ Cl=0.4, Cd= | 0.006986
|  |  |  | @ Cl=0.6, Cd= | 0.0073463
alpha (deg) | Cl | Cd | Cm | Cl/Cd
-17.5 | -0.397 | 0.19737 | -0.029 | -2.01
-17 | -0.414 | 0.1935 | -0.029 | -2.137
-16.5 | -0.431 | 0.17279 | -0.03 | -2.492
-16 | -0.447 | 0.16112 | -0.03 | -2.774
-15.5 | -0.463 | 0.14994 | -0.03 | -3.086
-15 | -0.477 | 0.1442 | -0.03 | -3.311
-14.5 | -0.491 | 0.13454 | -0.031 | -3.648
-14 | -0.502 | 0.1214 | -0.03 | -4.137
-13.5 | -0.511 | 0.1127 | -0.031 | -4.537
-13 | -0.518 | 0.10591 | -0.031 | -4.889
-12.5 | -0.521 | 0.09869 | -0.032 | -5.279
-12 | -0.517 | 0.09312 | -0.032 | -5.549
-11.5 | -0.509 | 0.08685 | -0.031 | -5.856
-11 | -0.497 | 0.08032 | -0.031 | -6.189
-10.5 | -0.482 | 0.07488 | -0.032 | -6.436
-10 | -0.463 | 0.06964 | -0.032 | -6.648
-9.5 | -0.44 | 0.06529 | -0.033 | -6.743
-9 | -0.414 | 0.06025 | -0.034 | -6.871
-8.5 | -0.384 | 0.05659 | -0.034 | -6.788
-8 | -0.351 | 0.05265 | -0.034 | -6.667
-7.5 | -0.315 | 0.04936 | -0.035 | -6.374
-7 | -0.275 | 0.04661 | -0.037 | -5.908
-6.5 | -0.234 | 0.04378 | -0.038 | -5.353
-6 | -0.192 | 0.04119 | -0.04 | -4.655
-5.5 | -0.148 | 0.03876 | -0.041 | -3.815
-5 | -0.103 | 0.03646 | -0.044 | -2.822
-4.5 | -0.07 | 0.00921 | -0.089 | -7.651
-4 | -0.012 | 0.00911 | -0.09 | -1.369
-3.5 | 0.046 | 0.00894 | -0.091 | 5.161
-3 | 0.105 | 0.00885 | -0.091 | 11.882
-2.5 | 0.164 | 0.0088 | -0.092 | 18.7
-2 | 0.224 | 0.00877 | -0.092 | 25.528
-1.5 | 0.283 | 0.00845 | -0.093 | 33.553
-1 | 0.343 | 0.00691 | -0.093 | 49.64
-0.5 | 0.403 | 0.00699 | -0.094 | 57.604
0 | 0.461 | 0.00708 | -0.094 | 65.18
0.5 | 0.52 | 0.00718 | -0.095 | 72.489
1 | 0.579 | 0.0073 | -0.095 | 79.363
1.5 | 0.638 | 0.00743 | -0.095 | 85.918
2 | 0.697 | 0.00717 | -0.096 | 97.227
2.5 | 0.753 | 0.00728 | -0.096 | 103.381
3 | 0.81 | 0.00742 | -0.097 | 109.195
3.5 | 0.866 | 0.00841 | -0.097 | 102.953
4 | 0.92 | 0.0086 | -0.098 | 106.972
4.5 | 0.973 | 0.00882 | -0.098 | 110.302
5 | 1.019 | 0.0146 | -0.098 | 69.775
5.5 | 1.068 | 0.0152 | -0.098 | 70.246
6 | 1.112 | 0.0159 | -0.098 | 69.985
6.5 | 1.154 | 0.01651 | -0.099 | 69.854
7 | 1.191 | 0.01727 | -0.099 | 68.945
7.5 | 1.223 | 0.01812 | -0.099 | 67.498
8 | 1.251 | 0.01906 | -0.1 | 65.613
8.5 | 1.273 | 0.02005 | -0.1 | 63.496
9 | 1.06 | 0.05792 | -0.048 | 18.295
9.5 | 1.062 | 0.0627 | -0.045 | 16.932
10 | 1.059 | 0.06664 | -0.046 | 15.899
10.5 | 1.05 | 0.07141 | -0.044 | 14.701
11 | 1.035 | 0.07748 | -0.043 | 13.356
11.5 | 1.014 | 0.08213 | -0.04 | 12.344
12 | 0.989 | 0.09078 | -0.038 | 10.89
12.5 | 0.96 | 0.09584 | -0.039 | 10.016
13 | 0.928 | 0.10323 | -0.039 | 8.986
13.5 | 0.893 | 0.11279 | -0.037 | 7.913

## 26. Re 500k Mach 0.00 (2)
BIGFOIL.COM POLAR EXPORT
NACA64-511 a=0.8
NACA64-511 a=0.8 |  |  |  | Cl Max: | 1.36 | at alpha= | 13 | deg
XFOIL ncrit=9 |  |  |  | L/D Max: | 118.486 | at alpha= | 4.5 | deg
Re: | 500000 |  |  | Cd Min: | 0.23195 | at alpha= | -20 | deg
Mach: | 0 |  |  | Cl=0 at alpha= | -4.0272 | deg
|  |  |  | @ Cl=0.1, Cd= | 0.0098978
|  |  |  | @ Cl=0.4, Cd= | 0.0070212
|  |  |  | @ Cl=0.6, Cd= | 0.0072601
alpha (deg) | Cl | Cd | Cm | Cl/Cd
-20 | -0.5929 | 0.23195 | 0.0148 | -2.5562
-19.5 | -0.5753 | 0.22593 | 0.0109 | -2.5464
-19 | -0.558 | 0.21973 | 0.007 | -2.5395
-18.5 | -0.5406 | 0.2133 | 0.003 | -2.5345
-18 | -0.5234 | 0.2063 | -0.0011 | -2.5371
-17.5 | -0.5102 | 0.1993 | -0.0065 | -2.56
-17 | -0.4976 | 0.19245 | -0.0111 | -2.5856
-16.5 | -0.4762 | 0.1853 | -0.0124 | -2.5699
-16 | -0.4599 | 0.17898 | -0.0158 | -2.5696
-15.5 | -0.4447 | 0.17225 | -0.0192 | -2.5817
-15 | -0.4304 | 0.16502 | -0.023 | -2.6082
-14.5 | -0.4247 | 0.15734 | -0.0286 | -2.6993
-14 | -0.4166 | 0.14877 | -0.0325 | -2.8003
-13.5 | -0.3969 | 0.14233 | -0.0332 | -2.7886
-13 | -0.383 | 0.13623 | -0.0357 | -2.8114
-12.5 | -0.3726 | 0.1293 | -0.0387 | -2.8817
-12 | -0.3712 | 0.12105 | -0.0448 | -3.0665
-11.5 | -0.3663 | 0.11305 | -0.0484 | -3.2402
-11 | -0.3645 | 0.10614 | -0.0479 | -3.4341
-10.5 | -0.3682 | 0.10216 | -0.046 | -3.6042
-10 | -0.3454 | 0.09405 | -0.0535 | -3.6725
-9.5 | -0.3236 | 0.08174 | -0.0692 | -3.9589
-9 | -0.3056 | 0.0643 | -0.0923 | -4.7527
-8.5 | -0.3349 | 0.04909 | -0.1068 | -6.8222
-8 | -0.3216 | 0.0445 | -0.1068 | -7.227
-7.5 | -0.3026 | 0.03985 | -0.1066 | -7.5935
-7 | -0.2752 | 0.03462 | -0.1061 | -7.9492
-6.5 | -0.2481 | 0.02344 | -0.105 | -10.5845
-6 | -0.1996 | 0.02102 | -0.1042 | -9.4957
-5.5 | -0.1534 | 0.01624 | -0.1033 | -9.4458
-5 | -0.1027 | 0.01379 | -0.1027 | -7.4474
-4.5 | -0.0504 | 0.01252 | -0.1022 | -4.0256
-4 | 0.0029 | 0.01152 | -0.1018 | 0.25174
-3.5 | 0.0566 | 0.01036 | -0.1017 | 5.4633
-3 | 0.112 | 0.00977 | -0.1016 | 11.4637
-2.5 | 0.1675 | 0.00893 | -0.1018 | 18.757
-2 | 0.2204 | 0.00715 | -0.1026 | 30.8252
-1.5 | 0.2762 | 0.007 | -0.1025 | 39.4571
-1 | 0.3321 | 0.00696 | -0.1023 | 47.7155
0 | 0.4431 | 0.00706 | -0.1019 | 62.762
0.5 | 0.4993 | 0.00711 | -0.102 | 70.225
1 | 0.5552 | 0.00718 | -0.1021 | 77.3259
1.5 | 0.6111 | 0.00728 | -0.1022 | 83.9423
2 | 0.6667 | 0.00739 | -0.1022 | 90.2165
2.5 | 0.7216 | 0.00747 | -0.1021 | 96.5997
3.5 | 0.8258 | 0.00751 | -0.1006 | 109.9601
4 | 0.878 | 0.00751 | -0.0997 | 116.9108
4.5 | 0.9313 | 0.00786 | -0.0996 | 118.486
5 | 0.9807 | 0.0084 | -0.0986 | 116.75
5.5 | 1.0119 | 0.01031 | -0.095 | 98.1474
6 | 1.0309 | 0.01331 | -0.0901 | 77.453
6.5 | 1.0644 | 0.01496 | -0.0868 | 71.1497
7 | 1.1 | 0.01627 | -0.0838 | 67.6091
7.5 | 1.1293 | 0.01765 | -0.0797 | 63.983
8 | 1.1509 | 0.01943 | -0.0746 | 59.2331
8.5 | 1.1791 | 0.02095 | -0.0709 | 56.2816
9 | 1.1973 | 0.02346 | -0.0663 | 51.0358
9.5 | 1.2251 | 0.02548 | -0.0631 | 48.0808
10 | 1.2535 | 0.02746 | -0.0603 | 45.6482
10.5 | 1.2773 | 0.03081 | -0.0574 | 41.4573
11 | 1.3038 | 0.03287 | -0.0547 | 39.6653
11.5 | 1.3271 | 0.03564 | -0.0521 | 37.2363
12 | 1.3458 | 0.0387 | -0.0496 | 34.7752
12.5 | 1.3565 | 0.04442 | -0.0466 | 30.538
13 | 1.36 | 0.04947 | -0.044 | 27.4914
13.5 | 1.3561 | 0.05541 | -0.042 | 24.4739
14 | 1.3502 | 0.06152 | -0.0412 | 21.9473
14.5 | 1.3339 | 0.06973 | -0.0416 | 19.1295
15 | 1.3117 | 0.07963 | -0.0438 | 16.4724
15.5 | 1.2677 | 0.09483 | -0.0494 | 13.3681
16 | 0.9974 | 0.1929 | -0.1027 | 5.1706
16.5 | 1.0046 | 0.20327 | -0.1087 | 4.9422
17 | 1.0165 | 0.21104 | -0.1132 | 4.8166
17.5 | 1.0307 | 0.21715 | -0.1166 | 4.7465
18 | 1.0361 | 0.22876 | -0.1225 | 4.5292

## 27. Re 500k Mach 0.10 (1)
BIGFOIL.COM POLAR EXPORT
NACA64-511 a=0.8
NACA64-511 a=0.8 |  |  |  | Cl Max: | 1.273 | at alpha= | 8.5 | deg
JavaFoil+Calcfoil stall+Eppler ext transition |  |  |  | L/D Max: | 116.051 | at alpha= | 3 | deg
Re: | 500000 |  |  | Cd Min: | 0.00692 | at alpha= | -1 | deg
Mach: | 0.1 |  |  | Cl=0 at alpha= | -3.8898 | deg
|  |  |  | @ Cl=0.1, Cd= | 0.008899
|  |  |  | @ Cl=0.4, Cd= | 0.006975
|  |  |  | @ Cl=0.6, Cd= | 0.0072629
alpha (deg) | Cl | Cd | Cm | Cl/Cd
-17.5 | -0.353 | 0.21142 | -0.028 | -1.667
-17 | -0.372 | 0.20313 | -0.029 | -1.831
-16.5 | -0.391 | 0.18587 | -0.029 | -2.105
-16 | -0.411 | 0.17639 | -0.03 | -2.328
-15.5 | -0.429 | 0.16031 | -0.03 | -2.678
-15 | -0.447 | 0.14978 | -0.03 | -2.985
-14.5 | -0.464 | 0.13505 | -0.031 | -3.433
-14 | -0.478 | 0.12622 | -0.03 | -3.79
-13.5 | -0.491 | 0.12019 | -0.031 | -4.084
-13 | -0.501 | 0.10793 | -0.031 | -4.638
-12.5 | -0.507 | 0.09976 | -0.031 | -5.08
-12 | -0.505 | 0.09347 | -0.032 | -5.404
-11.5 | -0.5 | 0.0865 | -0.031 | -5.775
-11 | -0.49 | 0.08055 | -0.031 | -6.086
-10.5 | -0.477 | 0.0757 | -0.032 | -6.3
-10 | -0.459 | 0.07021 | -0.032 | -6.544
-9.5 | -0.438 | 0.06493 | -0.033 | -6.747
-9 | -0.413 | 0.06062 | -0.034 | -6.809
-8.5 | -0.384 | 0.05683 | -0.034 | -6.753
-8 | -0.351 | 0.05281 | -0.034 | -6.65
-7.5 | -0.315 | 0.04949 | -0.035 | -6.367
-7 | -0.276 | 0.04679 | -0.037 | -5.901
-6.5 | -0.235 | 0.04355 | -0.039 | -5.399
-6 | -0.192 | 0.04122 | -0.039 | -4.668
-5.5 | -0.148 | 0.03893 | -0.041 | -3.813
-5 | -0.103 | 0.03656 | -0.044 | -2.826
-4.5 | -0.071 | 0.00927 | -0.09 | -7.638
-4 | -0.013 | 0.00909 | -0.09 | -1.378
-3.5 | 0.046 | 0.00898 | -0.091 | 5.165
-3 | 0.106 | 0.00889 | -0.092 | 11.897
-2.5 | 0.165 | 0.0088 | -0.092 | 18.788
-2 | 0.225 | 0.00877 | -0.093 | 25.65
-1.5 | 0.285 | 0.0085 | -0.093 | 33.515
-1 | 0.345 | 0.00692 | -0.093 | 49.862
-0.5 | 0.405 | 0.00698 | -0.094 | 57.922
0 | 0.464 | 0.00708 | -0.094 | 65.482
0.5 | 0.523 | 0.0072 | -0.095 | 72.656
1 | 0.582 | 0.00733 | -0.095 | 79.461
1.5 | 0.641 | 0.00711 | -0.096 | 90.248
2 | 0.7 | 0.00722 | -0.096 | 96.933
2.5 | 0.756 | 0.00733 | -0.097 | 103.131
3 | 0.814 | 0.00701 | -0.097 | 116.051
3.5 | 0.87 | 0.00844 | -0.098 | 103.114
4 | 0.925 | 0.00866 | -0.098 | 106.819
4.5 | 0.978 | 0.00886 | -0.099 | 110.401
5 | 1.023 | 0.01468 | -0.098 | 69.687
5.5 | 1.072 | 0.01529 | -0.099 | 70.096
6 | 1.117 | 0.016 | -0.099 | 69.774
6.5 | 1.158 | 0.01665 | -0.099 | 69.504
7 | 1.194 | 0.01745 | -0.099 | 68.43
7.5 | 1.226 | 0.01828 | -0.1 | 67.04
8 | 1.252 | 0.01927 | -0.1 | 64.996
8.5 | 1.273 | 0.02016 | -0.1 | 63.142
9 | 1.062 | 0.0578 | -0.053 | 18.366
9.5 | 1.059 | 0.06263 | -0.048 | 16.917
10 | 1.052 | 0.06683 | -0.045 | 15.746
10.5 | 1.04 | 0.07221 | -0.044 | 14.401
11 | 1.021 | 0.07859 | -0.042 | 12.99
11.5 | 0.996 | 0.08396 | -0.04 | 11.862
12 | 0.966 | 0.09254 | -0.039 | 10.444
12.5 | 0.932 | 0.09685 | -0.037 | 9.628
13 | 0.895 | 0.10834 | -0.038 | 8.265
13.5 | 0.856 | 0.11445 | -0.036 | 7.475

## 28. Re 500k Mach 0.10 (2)
BIGFOIL.COM POLAR EXPORT
NACA64-511 a=0.8
NACA64-511 a=0.8 |  |  |  | Cl Max: | 1.3477 | at alpha= | 12.5 | deg
XFOIL ncrit=9 |  |  |  | L/D Max: | 375.294 | at alpha= | -0.5 | deg
Re: | 500000 |  |  | Cd Min: | 0.23265 | at alpha= | -20 | deg
Mach: | 0.1 |  |  | Cl=0 at alpha= | -3.9786 | deg
|  |  |  | @ Cl=0.1, Cd= | 0.0016821
|  |  |  | @ Cl=0.4, Cd= | 0.0026824
|  |  |  | @ Cl=0.6, Cd= | 0.0072769
alpha (deg) | Cl | Cd | Cm | Cl/Cd
-20 | -0.5943 | 0.23265 | 0.015 | -2.5545
-19.5 | -0.5765 | 0.22657 | 0.0111 | -2.5445
-19 | -0.5591 | 0.22032 | 0.0071 | -2.5377
-18.5 | -0.5415 | 0.21384 | 0.0031 | -2.5323
-18 | -0.5241 | 0.20681 | -0.0011 | -2.5342
-17.5 | -0.5107 | 0.19984 | -0.0065 | -2.5555
-17 | -0.4969 | 0.19237 | -0.0107 | -2.583
-16.5 | -0.4762 | 0.1858 | -0.0124 | -2.563
-16 | -0.4598 | 0.17944 | -0.0158 | -2.5624
-15.5 | -0.4443 | 0.17268 | -0.0193 | -2.573
-15 | -0.43 | 0.16538 | -0.0232 | -2.6001
-14 | -0.415 | 0.14914 | -0.0324 | -2.7826
-13.5 | -0.3953 | 0.14283 | -0.0333 | -2.7676
-13 | -0.3814 | 0.13667 | -0.0358 | -2.7907
-12.5 | -0.371 | 0.12967 | -0.039 | -2.8611
-12 | -0.3694 | 0.12153 | -0.045 | -3.0396
-11.5 | -0.37 | 0.11199 | -0.0486 | -3.3039
-11 | -0.3618 | 0.1069 | -0.0478 | -3.3845
-10.5 | -0.3641 | 0.10274 | -0.0462 | -3.5439
-10 | -0.3416 | 0.09455 | -0.0537 | -3.6129
-9.5 | -0.3197 | 0.08237 | -0.0694 | -3.8813
-9 | -0.3002 | 0.06592 | -0.0904 | -4.554
-8.5 | -0.3266 | 0.05037 | -0.1067 | -6.484
-8 | -0.3156 | 0.04583 | -0.1068 | -6.8863
-7.5 | -0.2995 | 0.0409 | -0.1069 | -7.3227
-6.5 | -0.2496 | 0.02377 | -0.1057 | -10.5006
-6 | -0.2045 | 0.00787 | -0.0987 | -25.9848
-5.5 | -0.1576 | 0.0049 | -0.0986 | -32.1633
-5 | -0.1075 | 0.00344 | -0.0984 | -31.25
-4.5 | -0.0558 | 0.00275 | -0.098 | -20.2909
-4 | -0.0023 | 0.00229 | -0.0979 | -1.0044
-3.5 | 0.0514 | 0.00185 | -0.0981 | 27.7838
-3 | 0.1064 | 0.00166 | -0.0982 | 64.0964
-2.5 | 0.1624 | 0.00144 | -0.0987 | 112.7778
-2 | 0.2171 | 0.00104 | -0.1004 | 208.75
-1.5 | 0.2727 | 0.00101 | -0.1003 | 270
-1 | 0.3282 | 0.00101 | -0.1002 | 324.9505
-0.5 | 0.3828 | 0.00102 | -0.0998 | 375.2941
0 | 0.4455 | 0.00708 | -0.1024 | 62.9237
0.5 | 0.502 | 0.00713 | -0.1025 | 70.4067
1 | 0.5583 | 0.00721 | -0.1026 | 77.4341
1.5 | 0.6144 | 0.0073 | -0.1027 | 84.1644
2 | 0.6704 | 0.00741 | -0.1027 | 90.4723
2.5 | 0.7257 | 0.0075 | -0.1026 | 96.76
3 | 0.78 | 0.00756 | -0.1023 | 103.1746
3.5 | 0.8307 | 0.00756 | -0.1011 | 109.881
4 | 0.8828 | 0.00754 | -0.1001 | 117.0822
4.5 | 0.9363 | 0.00791 | -0.0999 | 118.3692
5 | 0.9855 | 0.00849 | -0.0988 | 116.0777
5.5 | 1.0144 | 0.01058 | -0.0948 | 95.879
6 | 1.0332 | 0.01355 | -0.0897 | 76.2509
6.5 | 1.0676 | 0.01511 | -0.0864 | 70.6552
7 | 1.1025 | 0.01644 | -0.0832 | 67.062
7.5 | 1.129 | 0.0179 | -0.0786 | 63.0726
8 | 1.1512 | 0.01972 | -0.0736 | 58.3773
8.5 | 1.1791 | 0.02132 | -0.0699 | 55.3049
9 | 1.1944 | 0.02427 | -0.0649 | 49.213
9.5 | 1.2255 | 0.02601 | -0.0621 | 47.1165
10 | 1.2539 | 0.02808 | -0.0593 | 44.6546
10.5 | 1.2779 | 0.03139 | -0.0563 | 40.7104
11 | 1.3041 | 0.03381 | -0.0535 | 38.5714
11.5 | 1.326 | 0.03678 | -0.0508 | 36.0522
12 | 1.3427 | 0.04047 | -0.0482 | 33.1777
12.5 | 1.3477 | 0.04659 | -0.0451 | 28.9268
13 | 1.3444 | 0.05263 | -0.0425 | 25.5444
13.5 | 1.3326 | 0.05975 | -0.041 | 22.3029
14 | 1.3169 | 0.0676 | -0.041 | 19.4808
14.5 | 1.2894 | 0.07819 | -0.043 | 16.4906
15 | 1.2524 | 0.09177 | -0.048 | 13.6472
15.5 | 1.1787 | 0.11563 | -0.0606 | 10.1937
16 | 1.1005 | 0.14846 | -0.082 | 7.4128
16.5 | 1.0057 | 0.20493 | -0.1101 | 4.9075
17 | 1.0179 | 0.21277 | -0.1146 | 4.784
17.5 | 1.0326 | 0.21891 | -0.118 | 4.717

## 29. Re 500k Mach 0.25 (1)
BIGFOIL.COM POLAR EXPORT
NACA64-511 a=0.8
NACA64-511 a=0.8 |  |  |  | Cl Max: | 1.255 | at alpha= | 8 | deg
JavaFoil+Calcfoil stall+Eppler ext transition |  |  |  | L/D Max: | 106.89 | at alpha= | 4 | deg
Re: | 500000 |  |  | Cd Min: | 0.00702 | at alpha= | -1 | deg
Mach: | 0.25 |  |  | Cl=0 at alpha= | -3.8934 | deg
|  |  |  | @ Cl=0.1, Cd= | 0.0089733
|  |  |  | @ Cl=0.4, Cd= | 0.0070719
|  |  |  | @ Cl=0.6, Cd= | 0.0071326
alpha (deg) | Cl | Cd | Cm | Cl/Cd
-15.5 | -0.067 | 0.16263 | -0.034 | -0.409
-15 | -0.125 | 0.22926 | -0.033 | -0.543
-14.5 | -0.2 | 0.19715 | -0.032 | -1.013
-14 | -0.255 | 0.17205 | -0.032 | -1.481
-13.5 | -0.302 | 0.15879 | -0.031 | -1.905
-13 | -0.344 | 0.13733 | -0.031 | -2.507
-12.5 | -0.38 | 0.12784 | -0.032 | -2.974
-12 | -0.403 | 0.11021 | -0.032 | -3.657
-11.5 | -0.419 | 0.09815 | -0.032 | -4.271
-11 | -0.429 | 0.09201 | -0.032 | -4.661
-10.5 | -0.432 | 0.08192 | -0.031 | -5.271
-10 | -0.428 | 0.07494 | -0.032 | -5.711
-9.5 | -0.418 | 0.06932 | -0.033 | -6.023
-9 | -0.401 | 0.06354 | -0.034 | -6.307
-8.5 | -0.378 | 0.05912 | -0.034 | -6.393
-8 | -0.35 | 0.05492 | -0.035 | -6.371
-7.5 | -0.317 | 0.05084 | -0.036 | -6.227
-7 | -0.279 | 0.04751 | -0.037 | -5.867
-6.5 | -0.238 | 0.04446 | -0.038 | -5.363
-6 | -0.196 | 0.04191 | -0.04 | -4.673
-5.5 | -0.151 | 0.03921 | -0.042 | -3.862
-5 | -0.106 | 0.03701 | -0.044 | -2.853
-4.5 | -0.073 | 0.00934 | -0.092 | -7.764
-4 | -0.013 | 0.00918 | -0.093 | -1.399
-3.5 | 0.048 | 0.00905 | -0.094 | 5.259
-3 | 0.109 | 0.00896 | -0.094 | 12.117
-2.5 | 0.17 | 0.00892 | -0.095 | 19.041
-2 | 0.231 | 0.00889 | -0.095 | 26.021
-1.5 | 0.293 | 0.00853 | -0.096 | 34.305
-1 | 0.354 | 0.00702 | -0.096 | 50.491
-0.5 | 0.416 | 0.00709 | -0.097 | 58.638
0 | 0.476 | 0.0072 | -0.097 | 66.158
0.5 | 0.537 | 0.00734 | -0.098 | 73.198
1 | 0.598 | 0.00713 | -0.098 | 83.869
1.5 | 0.659 | 0.00721 | -0.099 | 91.338
2 | 0.719 | 0.00735 | -0.099 | 97.915
2.5 | 0.777 | 0.00824 | -0.099 | 94.266
3 | 0.835 | 0.00841 | -0.1 | 99.233
3.5 | 0.892 | 0.00864 | -0.1 | 103.314
4 | 0.948 | 0.00887 | -0.101 | 106.89
4.5 | 0.996 | 0.01447 | -0.1 | 68.833
5 | 1.047 | 0.01521 | -0.101 | 68.852
5.5 | 1.096 | 0.01591 | -0.101 | 68.903
6 | 1.14 | 0.01656 | -0.101 | 68.813
6.5 | 1.178 | 0.01742 | -0.102 | 67.631
7 | 1.211 | 0.0183 | -0.102 | 66.176
7.5 | 1.237 | 0.01928 | -0.102 | 64.15
8 | 1.255 | 0.02042 | -0.103 | 61.458
8.5 | 1.043 | 0.05645 | -0.048 | 18.484
9 | 1.039 | 0.06129 | -0.046 | 16.947
9.5 | 1.02 | 0.06648 | -0.042 | 15.351
10 | 0.992 | 0.07087 | -0.041 | 13.994
10.5 | 0.952 | 0.07809 | -0.04 | 12.191
11 | 0.901 | 0.08423 | -0.038 | 10.692
11.5 | 0.839 | 0.09431 | -0.036 | 8.899
12 | 0.769 | 0.10835 | -0.034 | 7.096
12.5 | 0.691 | 0.11707 | -0.034 | 5.902
13 | 0.607 | 0.12723 | -0.036 | 4.771

## 30. Re 500k Mach 0.25 (2)
BIGFOIL.COM POLAR EXPORT
NACA64-511 a=0.8
NACA64-511 a=0.8 |  |  |  | Cl Max: | 1.3036 | at alpha= | 11.5 | deg
XFOIL ncrit=9 |  |  |  | L/D Max: | 118.15 | at alpha= | 4.5 | deg
Re: | 500000 |  |  | Cd Min: | 0.23661 | at alpha= | -20 | deg
Mach: | 0.25 |  |  | Cl=0 at alpha= | -4.0118 | deg
|  |  |  | @ Cl=0.1, Cd= | 0.01013
|  |  |  | @ Cl=0.4, Cd= | 0.0071594
|  |  |  | @ Cl=0.6, Cd= | 0.0074226
alpha (deg) | Cl | Cd | Cm | Cl/Cd
-20 | -0.6025 | 0.23661 | 0.0161 | -2.5464
-19.5 | -0.5838 | 0.23021 | 0.0119 | -2.5359
-19 | -0.5654 | 0.22365 | 0.0077 | -2.5281
-18.5 | -0.5468 | 0.21692 | 0.0035 | -2.5207
-18 | -0.5287 | 0.20971 | -0.0011 | -2.5211
-17.5 | -0.5141 | 0.20281 | -0.0065 | -2.5349
-17 | -0.4962 | 0.19482 | -0.0099 | -2.547
-16.5 | -0.4769 | 0.18855 | -0.0126 | -2.5293
-16 | -0.4595 | 0.18195 | -0.0162 | -2.5254
-15.5 | -0.4431 | 0.17498 | -0.0199 | -2.5323
-15 | -0.4287 | 0.16752 | -0.0245 | -2.5591
-14.5 | -0.4206 | 0.16021 | -0.0297 | -2.6253
-14 | -0.4054 | 0.15168 | -0.0321 | -2.6727
-13.5 | -0.3878 | 0.14538 | -0.034 | -2.6675
-13 | -0.3738 | 0.13892 | -0.0368 | -2.6908
-12.5 | -0.3652 | 0.13153 | -0.0413 | -2.7766
-12 | -0.3607 | 0.12399 | -0.0462 | -2.9091
-11.5 | -0.3574 | 0.11531 | -0.0482 | -3.0995
-11 | -0.3503 | 0.11075 | -0.0468 | -3.163
-10.5 | -0.3436 | 0.10525 | -0.0481 | -3.2646
-10 | -0.3226 | 0.09658 | -0.0562 | -3.3402
-9.5 | -0.2997 | 0.08515 | -0.0711 | -3.5197
-9 | -0.2891 | 0.07299 | -0.0814 | -3.9608
-8.5 | -0.261 | 0.06459 | -0.0916 | -4.0409
-8 | -0.2675 | 0.05438 | -0.1028 | -4.9191
-7.5 | -0.2758 | 0.04664 | -0.1072 | -5.9134
-7 | -0.2587 | 0.0411 | -0.1085 | -6.2944
-6.5 | -0.2466 | 0.03125 | -0.1093 | -7.8912
-5.5 | -0.158 | 0.01936 | -0.1074 | -8.1612
-5 | -0.1087 | 0.01495 | -0.1065 | -7.2709
-4.5 | -0.054 | 0.01323 | -0.106 | -4.0816
-4 | 0.0013 | 0.01194 | -0.1054 | 0.10888
-3.5 | 0.057 | 0.01076 | -0.105 | 5.2974
-3 | 0.1143 | 0.00992 | -0.1049 | 11.5222
-2.5 | 0.1724 | 0.00923 | -0.105 | 18.6782
-2 | 0.2277 | 0.00729 | -0.106 | 31.2346
-1.5 | 0.2856 | 0.0071 | -0.1059 | 40.2254
-1 | 0.3437 | 0.00708 | -0.1057 | 48.5452
-0.5 | 0.4004 | 0.00716 | -0.1052 | 55.9218
0 | 0.4588 | 0.00722 | -0.1052 | 63.5457
0.5 | 0.5172 | 0.00729 | -0.1053 | 70.9465
1 | 0.5753 | 0.00738 | -0.1054 | 77.9539
1.5 | 0.6333 | 0.00748 | -0.1055 | 84.6658
2 | 0.6909 | 0.00759 | -0.1054 | 91.0277
2.5 | 0.7483 | 0.00772 | -0.1053 | 96.9301
3 | 0.8046 | 0.00781 | -0.1049 | 103.0218
3.5 | 0.8573 | 0.00783 | -0.1037 | 109.4891
4 | 0.9091 | 0.00777 | -0.102 | 117.0013
4.5 | 0.9641 | 0.00816 | -0.1015 | 118.1495
5 | 1.0116 | 0.00892 | -0.0997 | 113.4081
5.5 | 1.0272 | 0.01193 | -0.0934 | 86.1023
6 | 1.0473 | 0.01452 | -0.0878 | 72.1281
6.5 | 1.0792 | 0.01597 | -0.0835 | 67.5767
7 | 1.1077 | 0.0174 | -0.0787 | 63.6609
7.5 | 1.1269 | 0.01952 | -0.073 | 57.7305
8 | 1.1524 | 0.02148 | -0.0685 | 53.6499
8.5 | 1.1784 | 0.0236 | -0.0645 | 49.9322
9 | 1.1983 | 0.02673 | -0.0601 | 44.8298
9.5 | 1.2286 | 0.02922 | -0.0568 | 42.0465
10 | 1.2549 | 0.03202 | -0.0538 | 39.1911
10.5 | 1.2792 | 0.03601 | -0.0505 | 35.5235
11 | 1.2969 | 0.04024 | -0.0471 | 32.2291
11.5 | 1.3036 | 0.04517 | -0.0441 | 28.8599
12 | 1.2934 | 0.05247 | -0.0414 | 24.6503
12.5 | 1.2646 | 0.06232 | -0.0403 | 20.292
13 | 1.2333 | 0.07312 | -0.0416 | 16.8668
13.5 | 1.1976 | 0.08604 | -0.046 | 13.9191
14 | 1.1589 | 0.10147 | -0.0537 | 11.4211
14.5 | 1.1207 | 0.11933 | -0.0645 | 9.3916
15 | 1.0161 | 0.16893 | -0.0934 | 6.0149
15.5 | 1.0113 | 0.1831 | -0.1012 | 5.5232
16 | 1.0073 | 0.19972 | -0.1084 | 5.0436
16.5 | 1.0152 | 0.21295 | -0.1169 | 4.7673

## 31. Re 500k Mach 0.50 (1)
BIGFOIL.COM POLAR EXPORT
NACA64-511 a=0.8
NACA64-511 a=0.8 |  |  |  | Cl Max: | 1.255 | at alpha= | 20 | deg
JavaFoil+Calcfoil stall+Eppler ext transition |  |  |  | L/D Max: | 107.261 | at alpha= | 4 | deg
Re: | 500000 |  |  | Cd Min: | 0.00714 | at alpha= | -1 | deg
Mach: | 0.5 |  |  | Cl=0 at alpha= | -3.9141 | deg
|  |  |  | @ Cl=0.1, Cd= | 0.0095309
|  |  |  | @ Cl=0.4, Cd= | 0.0071452
|  |  |  | @ Cl=0.6, Cd= | 0.0081426
alpha (deg) | Cl | Cd | Cm | Cl/Cd
-20 | -0.875 | 0.21846 | -0.046 | -4.007
-19.5 | -0.849 | 0.25697 | -0.046 | -3.302
-19 | -0.822 | 0.2044 | -0.046 | -4.021
-18.5 | -0.795 | 0.20286 | -0.047 | -3.921
-18 | -0.769 | 0.19807 | -0.047 | -3.881
-17.5 | -0.742 | 0.19206 | -0.048 | -3.865
-17 | -0.713 | 0.18474 | -0.045 | -3.861
-16.5 | -0.686 | 0.18319 | -0.045 | -3.746
-16 | -0.659 | 0.17836 | -0.045 | -3.696
-15.5 | -0.633 | 0.16415 | -0.046 | -3.853
-15 | -0.606 | 0.15974 | -0.046 | -3.791
-14.5 | -0.579 | 0.16379 | -0.046 | -3.532
-14 | -0.55 | 0.1516 | -0.043 | -3.628
-13.5 | -0.523 | 0.1477 | -0.043 | -3.542
-13 | -0.496 | 0.14452 | -0.043 | -3.432
-12.5 | -0.469 | 0.14102 | -0.044 | -3.325
-12 | -0.442 | 0.13029 | -0.044 | -3.392
-11.5 | -0.415 | 0.12695 | -0.045 | -3.267
-11 | -0.387 | 0.11754 | -0.041 | -3.291
-10.5 | -0.36 | 0.11273 | -0.042 | -3.19
-10 | -0.332 | 0.11613 | -0.042 | -2.863
-9.5 | -0.305 | 0.10503 | -0.042 | -2.907
-9 | -0.278 | 0.10735 | -0.042 | -2.59
-8.5 | -0.251 | 0.10835 | -0.042 | -2.315
-8 | -0.223 | 0.0904 | -0.038 | -2.47
-7.5 | -0.196 | 0.08848 | -0.039 | -2.217
-7 | -0.169 | 0.08632 | -0.04 | -1.957
-6.5 | -0.209 | 0.05362 | -0.039 | -3.906
-6 | -0.195 | 0.04643 | -0.039 | -4.207
-5.5 | -0.159 | 0.0425 | -0.041 | -3.731
-5 | -0.113 | 0.03942 | -0.044 | -2.878
-4.5 | -0.064 | 0.03676 | -0.047 | -1.734
-4 | -0.011 | 0.03441 | -0.051 | -0.332
-3.5 | 0.053 | 0.0096 | -0.105 | 5.499
-3 | 0.121 | 0.0095 | -0.105 | 12.716
-2.5 | 0.189 | 0.00916 | -0.106 | 20.683
-2 | 0.258 | 0.00905 | -0.106 | 28.515
-1.5 | 0.327 | 0.00897 | -0.107 | 36.45
-1 | 0.396 | 0.00714 | -0.107 | 55.503
-0.5 | 0.465 | 0.00723 | -0.108 | 64.323
0 | 0.532 | 0.00737 | -0.108 | 72.176
0.5 | 0.599 | 0.00814 | -0.109 | 73.598
1 | 0.667 | 0.00832 | -0.109 | 80.122
1.5 | 0.734 | 0.00855 | -0.11 | 85.79
2 | 0.801 | 0.00876 | -0.11 | 91.382
2.5 | 0.863 | 0.00899 | -0.111 | 95.966
3 | 0.927 | 0.00928 | -0.111 | 99.886
3.5 | 0.989 | 0.00957 | -0.111 | 103.356
4 | 1.047 | 0.00976 | -0.112 | 107.261
4.5 | 1.095 | 0.01694 | -0.112 | 64.641
5 | 1.145 | 0.01775 | -0.112 | 64.48
5.5 | 1.186 | 0.01889 | -0.112 | 62.812
6 | 1.209 | 0.02017 | -0.113 | 59.938
6.5 | 0.99 | 0.04629 | -0.051 | 21.394
7 | 0.926 | 0.05202 | -0.045 | 17.794
7.5 | 0.609 | 0.06408 | -0.041 | 9.509
8 | 0.636 | 0.08817 | -0.044 | 7.211
8.5 | 0.662 | 0.09652 | -0.043 | 6.856
9 | 0.688 | 0.10113 | -0.045 | 6.802
9.5 | 0.715 | 0.10547 | -0.05 | 6.775
10 | 0.74 | 0.10827 | -0.05 | 6.838
10.5 | 0.766 | 0.11663 | -0.049 | 6.568
11 | 0.793 | 0.12251 | -0.055 | 6.475
11.5 | 0.819 | 0.12814 | -0.055 | 6.391
12 | 0.844 | 0.1318 | -0.055 | 6.407
12.5 | 0.87 | 0.13638 | -0.056 | 6.38
13 | 0.897 | 0.14378 | -0.06 | 6.241
13.5 | 0.923 | 0.15283 | -0.06 | 6.036
14 | 0.948 | 0.15985 | -0.061 | 5.93
14.5 | 0.974 | 0.16158 | -0.063 | 6.03
15 | 1.001 | 0.17657 | -0.065 | 5.668
15.5 | 1.026 | 0.17753 | -0.066 | 5.779
16 | 1.051 | 0.18267 | -0.066 | 5.754
16.5 | 1.08 | 0.19525 | -0.071 | 5.531
17 | 1.104 | 0.19213 | -0.07 | 5.745
17.5 | 1.129 | 0.19755 | -0.07 | 5.714
18 | 1.153 | 0.20973 | -0.071 | 5.5
18.5 | 1.182 | 0.22238 | -0.075 | 5.316
19 | 1.206 | 0.22489 | -0.074 | 5.363
19.5 | 1.23 | 0.23019 | -0.075 | 5.345
20 | 1.255 | 0.23179 | -0.075 | 5.415

## 32. Re 500k Mach 0.50 (2)
BIGFOIL.COM POLAR EXPORT
NACA64-511 a=0.8
NACA64-511 a=0.8 |  |  |  | Cl Max: | 1.2283 | at alpha= | 20 | deg
XFOIL ncrit=9 |  |  |  | L/D Max: | 113.074 | at alpha= | 4.5 | deg
Re: | 500000 |  |  | Cd Min: | 0.31003 | at alpha= | 20 | deg
Mach: | 0.5 |  |  | Cl=0 at alpha= | -3.9665 | deg
|  |  |  | @ Cl=0.1, Cd= | 0.011517
|  |  |  | @ Cl=0.4, Cd= | 0.0076053
|  |  |  | @ Cl=0.6, Cd= | 0.0079861
alpha (deg) | Cl | Cd | Cm | Cl/Cd
-12 | -0.333 | 0.13267 | -0.0487 | -2.51
-11.5 | -0.3259 | 0.12752 | -0.0478 | -2.5557
-11 | -0.3003 | 0.11929 | -0.0544 | -2.5174
-10.5 | -0.2789 | 0.11047 | -0.0649 | -2.5247
-10 | -0.2532 | 0.10116 | -0.0751 | -2.503
-9.5 | -0.228 | 0.09277 | -0.0784 | -2.4577
-9 | -0.1976 | 0.08488 | -0.0864 | -2.328
-8.5 | -0.1754 | 0.07683 | -0.0944 | -2.283
-8 | -0.1646 | 0.06841 | -0.1041 | -2.4061
-7.5 | -0.1725 | 0.05968 | -0.1072 | -2.8904
-7 | -0.1756 | 0.0528 | -0.1099 | -3.3258
-6.5 | -0.1856 | 0.04556 | -0.1151 | -4.0737
-6 | -0.1798 | 0.03856 | -0.1184 | -4.6629
-5.5 | -0.1653 | 0.02803 | -0.1211 | -5.8973
-5 | -0.1229 | 0.02144 | -0.1211 | -5.7323
-4.5 | -0.0664 | 0.01736 | -0.1204 | -3.8249
-4 | -0.0043 | 0.01438 | -0.1193 | -0.29903
-3.5 | 0.0599 | 0.01253 | -0.1182 | 4.7805
-3 | 0.1236 | 0.01092 | -0.1175 | 11.3187
-2.5 | 0.1897 | 0.01005 | -0.1172 | 18.8756
-2 | 0.2564 | 0.00929 | -0.1173 | 27.5996
-1.5 | 0.3196 | 0.00756 | -0.1183 | 42.2751
-1 | 0.3857 | 0.00757 | -0.1181 | 50.9511
-0.5 | 0.4506 | 0.00773 | -0.1175 | 58.2924
0 | 0.5165 | 0.00783 | -0.1173 | 65.9642
0.5 | 0.5829 | 0.00795 | -0.1174 | 73.3208
1 | 0.6492 | 0.00809 | -0.1175 | 80.2472
1.5 | 0.7155 | 0.00826 | -0.1174 | 86.6223
2 | 0.782 | 0.00846 | -0.1173 | 92.435
2.5 | 0.8479 | 0.00866 | -0.1169 | 97.9099
3 | 0.9126 | 0.00883 | -0.116 | 103.3522
3.5 | 0.9709 | 0.00895 | -0.1135 | 108.4804
4 | 1.0267 | 0.00915 | -0.1104 | 112.2077
4.5 | 1.0742 | 0.0095 | -0.1055 | 113.0737
5 | 1.0644 | 0.01259 | -0.0934 | 84.5433
5.5 | 1.0561 | 0.01593 | -0.0828 | 66.2963
6 | 1.0779 | 0.0184 | -0.0764 | 58.5815
6.5 | 1.0983 | 0.0212 | -0.0703 | 51.8066
7 | 1.1207 | 0.0242 | -0.0648 | 46.3099
7.5 | 1.1382 | 0.02786 | -0.0595 | 40.8543
8 | 1.1602 | 0.0318 | -0.0543 | 36.4843
8.5 | 1.1881 | 0.036 | -0.0496 | 33.0028
9 | 1.1975 | 0.04209 | -0.0455 | 28.4509
9.5 | 1.1955 | 0.04983 | -0.0424 | 23.9916
10 | 1.1739 | 0.05975 | -0.0419 | 19.6469
10.5 | 1.1434 | 0.07161 | -0.0448 | 15.967
11 | 1.1096 | 0.08547 | -0.051 | 12.9823
11.5 | 1.0753 | 0.10154 | -0.0605 | 10.5899
12 | 1.0445 | 0.11999 | -0.0727 | 8.7049
12.5 | 1.0238 | 0.13907 | -0.0843 | 7.3618
13 | 1.0151 | 0.15507 | -0.0938 | 6.5461
13.5 | 1.0166 | 0.16866 | -0.1018 | 6.0275
14 | 1.0273 | 0.17847 | -0.1076 | 5.7561
14.5 | 1.0353 | 0.19095 | -0.1147 | 5.4218
15 | 1.0409 | 0.20747 | -0.1239 | 5.0171
15.5 | 1.0579 | 0.21819 | -0.1294 | 4.8485
16 | 1.0766 | 0.2278 | -0.1344 | 4.7261
16.5 | 1.094 | 0.23851 | -0.1394 | 4.5868
17 | 1.1078 | 0.25086 | -0.1489 | 4.416
17.5 | 1.1274 | 0.26099 | -0.1552 | 4.3197
18 | 1.1477 | 0.27007 | -0.1606 | 4.2496
18.5 | 1.1698 | 0.27856 | -0.1649 | 4.1995
19.5 | 1.2094 | 0.29931 | -0.177 | 4.0406
20 | 1.2283 | 0.31003 | -0.1849 | 3.9619

## 33. Re 750k Mach 0.00 (1)
BIGFOIL.COM POLAR EXPORT
NACA64-511 a=0.8
NACA64-511 a=0.8 |  |  |  | Cl Max: | 1.289 | at alpha= | 9.5 | deg
JavaFoil+Calcfoil stall+Eppler ext transition |  |  |  | L/D Max: | 132.827 | at alpha= | 4 | deg
Re: | 750000 |  |  | Cd Min: | 0.00627 | at alpha= | -0.5 | deg
Mach: | 0 |  |  | Cl=0 at alpha= | -3.8965 | deg
|  |  |  | @ Cl=0.1, Cd= | 0.0081776
|  |  |  | @ Cl=0.4, Cd= | 0.0062805
|  |  |  | @ Cl=0.6, Cd= | 0.0065727
alpha (deg) | Cl | Cd | Cm | Cl/Cd
-17.5 | -0.397 | 0.19253 | -0.031 | -2.061
-17 | -0.414 | 0.1735 | -0.03 | -2.385
-16.5 | -0.431 | 0.16043 | -0.031 | -2.685
-16 | -0.447 | 0.15062 | -0.031 | -2.969
-15.5 | -0.463 | 0.14304 | -0.031 | -3.237
-15 | -0.478 | 0.13383 | -0.031 | -3.569
-14.5 | -0.491 | 0.12257 | -0.032 | -4.006
-14 | -0.502 | 0.11753 | -0.032 | -4.275
-13.5 | -0.512 | 0.10914 | -0.032 | -4.688
-13 | -0.518 | 0.10232 | -0.032 | -5.063
-12.5 | -0.521 | 0.09299 | -0.033 | -5.605
-12 | -0.517 | 0.08812 | -0.033 | -5.865
-11.5 | -0.509 | 0.08248 | -0.032 | -6.169
-11 | -0.497 | 0.07721 | -0.032 | -6.441
-10.5 | -0.482 | 0.07182 | -0.033 | -6.713
-10 | -0.463 | 0.06717 | -0.033 | -6.895
-9.5 | -0.44 | 0.06275 | -0.034 | -7.019
-9 | -0.414 | 0.058 | -0.035 | -7.14
-8.5 | -0.384 | 0.05455 | -0.036 | -7.046
-8 | -0.351 | 0.05103 | -0.036 | -6.886
-7.5 | -0.315 | 0.04805 | -0.038 | -6.555
-7 | -0.276 | 0.04512 | -0.039 | -6.11
-6.5 | -0.235 | 0.04244 | -0.04 | -5.528
-6 | -0.192 | 0.03974 | -0.043 | -4.837
-5.5 | -0.184 | 0.00886 | -0.088 | -20.738
-5 | -0.128 | 0.00867 | -0.089 | -14.722
-4.5 | -0.07 | 0.00849 | -0.089 | -8.299
-4 | -0.012 | 0.00836 | -0.09 | -1.491
-3.5 | 0.046 | 0.00826 | -0.091 | 5.59
-3 | 0.105 | 0.00817 | -0.091 | 12.88
-2.5 | 0.165 | 0.00806 | -0.092 | 20.416
-2 | 0.224 | 0.00802 | -0.092 | 27.916
-1.5 | 0.283 | 0.00801 | -0.093 | 35.393
-1 | 0.343 | 0.00648 | -0.093 | 52.969
-0.5 | 0.403 | 0.00627 | -0.094 | 64.215
0 | 0.461 | 0.00637 | -0.094 | 72.416
0.5 | 0.52 | 0.00644 | -0.095 | 80.784
1 | 0.579 | 0.00653 | -0.095 | 88.688
1.5 | 0.638 | 0.00665 | -0.095 | 96.062
2 | 0.697 | 0.00679 | -0.096 | 102.732
2.5 | 0.753 | 0.00656 | -0.096 | 114.9
3 | 0.81 | 0.00664 | -0.097 | 121.985
3.5 | 0.867 | 0.00677 | -0.097 | 127.952
4 | 0.922 | 0.00694 | -0.098 | 132.827
4.5 | 0.975 | 0.00792 | -0.098 | 123.063
5 | 1.02 | 0.01351 | -0.098 | 75.52
5.5 | 1.07 | 0.01406 | -0.098 | 76.058
6 | 1.114 | 0.01471 | -0.099 | 75.784
6.5 | 1.156 | 0.01539 | -0.099 | 75.1
7 | 1.193 | 0.01598 | -0.099 | 74.67
7.5 | 1.226 | 0.01677 | -0.099 | 73.09
8 | 1.253 | 0.01765 | -0.1 | 70.992
8.5 | 1.276 | 0.01866 | -0.1 | 68.371
9 | 1.287 | 0.01941 | -0.1 | 66.308
9.5 | 1.289 | 0.02038 | -0.1 | 63.249
10 | 1.282 | 0.02159 | -0.1 | 59.393
10.5 | 1.054 | 0.06846 | -0.052 | 15.398
11 | 1.037 | 0.07461 | -0.048 | 13.901
11.5 | 1.015 | 0.0793 | -0.045 | 12.804
12 | 0.99 | 0.0873 | -0.042 | 11.336
12.5 | 0.961 | 0.0917 | -0.043 | 10.479
13 | 0.929 | 0.09788 | -0.043 | 9.487
13.5 | 0.893 | 0.10907 | -0.041 | 8.19
14 | 0.857 | 0.11263 | -0.041 | 7.605
14.5 | 0.819 | 0.12359 | -0.04 | 6.624

## 34. Re 750k Mach 0.00 (2)
BIGFOIL.COM POLAR EXPORT
NACA64-511 a=0.8
NACA64-511 a=0.8 |  |  |  | Cl Max: | 1.4303 | at alpha= | 15 | deg
XFOIL ncrit=9 |  |  |  | L/D Max: | 130.407 | at alpha= | 4.5 | deg
Re: | 750000 |  |  | Cd Min: | 0.26288 | at alpha= | 20 | deg
Mach: | 0 |  |  | Cl=0 at alpha= | -3.9695 | deg
|  |  |  | @ Cl=0.1, Cd= | 0.0083919
|  |  |  | @ Cl=0.4, Cd= | 0.0059743
|  |  |  | @ Cl=0.6, Cd= | 0.0062474
alpha (deg) | Cl | Cd | Cm | Cl/Cd
-20 | -0.5922 | 0.23232 | 0.015 | -2.5491
-19.5 | -0.5746 | 0.22598 | 0.0109 | -2.5427
-19 | -0.5575 | 0.21941 | 0.0069 | -2.5409
-18.5 | -0.54 | 0.21243 | 0.0027 | -2.542
-18 | -0.5247 | 0.20507 | -0.0019 | -2.5586
-17.5 | -0.5108 | 0.19705 | -0.0062 | -2.5922
-17 | -0.4927 | 0.1909 | -0.009 | -2.5809
-16.5 | -0.4761 | 0.18484 | -0.0124 | -2.5757
-16 | -0.4601 | 0.17825 | -0.0159 | -2.5812
-15.5 | -0.445 | 0.17089 | -0.0198 | -2.604
-15 | -0.4347 | 0.163 | -0.0245 | -2.6669
-14.5 | -0.4239 | 0.15515 | -0.0284 | -2.7322
-14 | -0.4109 | 0.14748 | -0.0305 | -2.7861
-13.5 | -0.3968 | 0.1414 | -0.033 | -2.8062
-13 | -0.384 | 0.13503 | -0.0358 | -2.8438
-12.5 | -0.38 | 0.12633 | -0.0409 | -3.008
-12 | -0.3728 | 0.11838 | -0.0444 | -3.1492
-11.5 | -0.3714 | 0.1103 | -0.0464 | -3.3672
-10.5 | -0.3411 | 0.09734 | -0.0543 | -3.5042
-10 | -0.3198 | 0.08532 | -0.0675 | -3.7482
-9.5 | -0.3022 | 0.07233 | -0.0812 | -4.1781
-8 | -0.3603 | 0.03994 | -0.1006 | -9.021
-7.5 | -0.3508 | 0.02781 | -0.1009 | -12.6142
-7 | -0.3149 | 0.02101 | -0.1006 | -14.9881
-6.5 | -0.2663 | 0.01826 | -0.1003 | -14.5838
-6 | -0.2183 | 0.01421 | -0.0999 | -15.3624
-5.5 | -0.1661 | 0.01252 | -0.0997 | -13.2668
-5 | -0.1123 | 0.01157 | -0.0996 | -9.7061
-4.5 | -0.0577 | 0.01061 | -0.0996 | -5.4383
-4 | -0.0034 | 0.00947 | -0.0996 | -0.35903
-3.5 | 0.0523 | 0.00889 | -0.0998 | 5.883
-3 | 0.1088 | 0.0083 | -0.1001 | 13.1084
-2.5 | 0.1654 | 0.00785 | -0.1004 | 21.0701
-2 | 0.2201 | 0.00631 | -0.1015 | 34.8811
-1.5 | 0.276 | 0.00596 | -0.1018 | 46.3087
-1 | 0.3325 | 0.00593 | -0.1019 | 56.0708
-0.5 | 0.3885 | 0.00596 | -0.1019 | 65.1846
0 | 0.4449 | 0.00603 | -0.102 | 73.7811
0.5 | 0.5014 | 0.00609 | -0.1023 | 82.3317
1 | 0.5579 | 0.00618 | -0.1025 | 90.2751
1.5 | 0.6141 | 0.00627 | -0.1026 | 97.9426
2 | 0.6701 | 0.00639 | -0.1028 | 104.867
2.5 | 0.7256 | 0.00651 | -0.1028 | 111.4593
3 | 0.7799 | 0.00667 | -0.1027 | 116.9265
3.5 | 0.8325 | 0.00685 | -0.1021 | 121.5328
4 | 0.8844 | 0.00706 | -0.1015 | 125.2691
4.5 | 0.9298 | 0.00713 | -0.0994 | 130.4067
5 | 0.9773 | 0.0082 | -0.0985 | 119.1829
5.5 | 1.0038 | 0.01083 | -0.0946 | 92.687
6 | 1.0381 | 0.01263 | -0.0917 | 82.1932
6.5 | 1.0802 | 0.01366 | -0.0897 | 79.0776
7 | 1.1192 | 0.01481 | -0.0872 | 75.5706
7.5 | 1.1592 | 0.01572 | -0.0849 | 73.7405
8 | 1.1806 | 0.0174 | -0.0794 | 67.8506
8.5 | 1.215 | 0.01836 | -0.0764 | 66.1765
9 | 1.2461 | 0.0196 | -0.0732 | 63.5765
9.5 | 1.2617 | 0.02201 | -0.0681 | 57.3239
10 | 1.2939 | 0.02331 | -0.0655 | 55.5084
10.5 | 1.322 | 0.02495 | -0.0627 | 52.986
11 | 1.3338 | 0.02821 | -0.0584 | 47.2811
11.5 | 1.3593 | 0.03031 | -0.0558 | 44.8466
12 | 1.3823 | 0.03266 | -0.0533 | 42.3239
12.5 | 1.4016 | 0.03538 | -0.051 | 39.6156
13 | 1.406 | 0.04013 | -0.0479 | 35.0361
13.5 | 1.4184 | 0.04399 | -0.046 | 32.2437
14 | 1.4265 | 0.04849 | -0.0445 | 29.4184
14.5 | 1.4293 | 0.05388 | -0.0435 | 26.5275
15 | 1.4303 | 0.05978 | -0.0434 | 23.9261
15.5 | 1.4226 | 0.06738 | -0.0442 | 21.1131
16 | 1.4114 | 0.07606 | -0.0462 | 18.5564
16.5 | 1.3876 | 0.08757 | -0.0499 | 15.8456
17 | 1.3534 | 0.10212 | -0.0562 | 13.253
17.5 | 1.318 | 0.11853 | -0.065 | 11.1195
18 | 1.2797 | 0.13746 | -0.0765 | 9.3096
18.5 | 1.0485 | 0.23932 | -0.1308 | 4.3812
19 | 1.0605 | 0.24897 | -0.1366 | 4.2595
19.5 | 1.0743 | 0.25646 | -0.1414 | 4.189
20 | 1.0888 | 0.26288 | -0.1457 | 4.1418

## 35. Re 750k Mach 0.10 (1)
BIGFOIL.COM POLAR EXPORT
NACA64-511 a=0.8
NACA64-511 a=0.8 |  |  |  | Cl Max: | 1.285 | at alpha= | 9 | deg
JavaFoil+Calcfoil stall+Eppler ext transition |  |  |  | L/D Max: | 133.355 | at alpha= | 4 | deg
Re: | 750000 |  |  | Cd Min: | 0.0063 | at alpha= | -0.5 | deg
Mach: | 0.1 |  |  | Cl=0 at alpha= | -3.8898 | deg
|  |  |  | @ Cl=0.1, Cd= | 0.008169
|  |  |  | @ Cl=0.4, Cd= | 0.006315
|  |  |  | @ Cl=0.6, Cd= | 0.00664
alpha (deg) | Cl | Cd | Cm | Cl/Cd
-17.5 | -0.353 | 0.19389 | -0.03 | -1.819
-17 | -0.372 | 0.1848 | -0.031 | -2.013
-16.5 | -0.391 | 0.17246 | -0.031 | -2.27
-16 | -0.411 | 0.16153 | -0.031 | -2.543
-15.5 | -0.429 | 0.1514 | -0.032 | -2.837
-15 | -0.447 | 0.13828 | -0.032 | -3.235
-14.5 | -0.464 | 0.12615 | -0.032 | -3.677
-14 | -0.479 | 0.12045 | -0.032 | -3.973
-13.5 | -0.491 | 0.11168 | -0.031 | -4.396
-13 | -0.501 | 0.10492 | -0.032 | -4.773
-12.5 | -0.507 | 0.0965 | -0.032 | -5.253
-12 | -0.505 | 0.08885 | -0.032 | -5.687
-11.5 | -0.5 | 0.08313 | -0.032 | -6.011
-11 | -0.49 | 0.0775 | -0.032 | -6.327
-10.5 | -0.477 | 0.07227 | -0.033 | -6.6
-10 | -0.46 | 0.06745 | -0.033 | -6.814
-9.5 | -0.438 | 0.06334 | -0.034 | -6.919
-9 | -0.413 | 0.05864 | -0.035 | -7.042
-8.5 | -0.384 | 0.05492 | -0.035 | -6.99
-8 | -0.351 | 0.05126 | -0.036 | -6.857
-7.5 | -0.315 | 0.04826 | -0.037 | -6.536
-7 | -0.276 | 0.04529 | -0.039 | -6.102
-6.5 | -0.236 | 0.04235 | -0.042 | -5.562
-6 | -0.193 | 0.03988 | -0.043 | -4.835
-5.5 | -0.184 | 0.00881 | -0.089 | -20.933
-5 | -0.128 | 0.00874 | -0.089 | -14.657
-4.5 | -0.071 | 0.00853 | -0.09 | -8.301
-4 | -0.013 | 0.00835 | -0.09 | -1.501
-3.5 | 0.046 | 0.00825 | -0.091 | 5.618
-3 | 0.106 | 0.00816 | -0.092 | 12.951
-2.5 | 0.165 | 0.00811 | -0.092 | 20.385
-2 | 0.225 | 0.00805 | -0.093 | 27.952
-1.5 | 0.285 | 0.00801 | -0.093 | 35.568
-1 | 0.345 | 0.00648 | -0.094 | 53.259
-0.5 | 0.405 | 0.0063 | -0.094 | 64.163
0 | 0.464 | 0.00637 | -0.095 | 72.816
0.5 | 0.523 | 0.00646 | -0.095 | 80.98
1 | 0.582 | 0.00661 | -0.095 | 88.055
1.5 | 0.642 | 0.00671 | -0.096 | 95.641
2 | 0.701 | 0.00682 | -0.096 | 102.693
2.5 | 0.757 | 0.00656 | -0.097 | 115.49
3 | 0.814 | 0.00666 | -0.097 | 122.276
3.5 | 0.871 | 0.00683 | -0.098 | 127.465
4 | 0.926 | 0.00694 | -0.098 | 133.355
4.5 | 0.98 | 0.00796 | -0.099 | 123.024
5 | 1.025 | 0.01359 | -0.098 | 75.419
5.5 | 1.074 | 0.01415 | -0.099 | 75.895
6 | 1.119 | 0.01481 | -0.099 | 75.552
6.5 | 1.16 | 0.0155 | -0.099 | 74.798
7 | 1.196 | 0.01614 | -0.1 | 74.112
7.5 | 1.228 | 0.01692 | -0.1 | 72.587
8 | 1.255 | 0.01787 | -0.1 | 70.209
8.5 | 1.276 | 0.01886 | -0.1 | 67.638
9 | 1.285 | 0.01977 | -0.101 | 65.012
9.5 | 1.284 | 0.02086 | -0.101 | 61.55
10 | 1.065 | 0.06221 | -0.06 | 17.117
10.5 | 1.043 | 0.06904 | -0.05 | 15.111
11 | 1.023 | 0.07567 | -0.047 | 13.513
11.5 | 0.997 | 0.08234 | -0.044 | 12.112
12 | 0.967 | 0.08834 | -0.043 | 10.952
12.5 | 0.933 | 0.09291 | -0.041 | 10.044
13 | 0.896 | 0.10337 | -0.041 | 8.669
13.5 | 0.856 | 0.11167 | -0.04 | 7.667
14 | 0.815 | 0.11679 | -0.04 | 6.977

## 36. Re 750k Mach 0.10 (2)
BIGFOIL.COM POLAR EXPORT
NACA64-511 a=0.8
NACA64-511 a=0.8 |  |  |  | Cl Max: | 1.4128 | at alpha= | 14 | deg
XFOIL ncrit=9 |  |  |  | L/D Max: | 129.557 | at alpha= | 4.5 | deg
Re: | 750000 |  |  | Cd Min: | 0.25032 | at alpha= | 19 | deg
Mach: | 0.1 |  |  | Cl=0 at alpha= | -3.9679 | deg
|  |  |  | @ Cl=0.1, Cd= | 0.0084256
|  |  |  | @ Cl=0.4, Cd= | 0.0059815
|  |  |  | @ Cl=0.6, Cd= | 0.0062589
alpha (deg) | Cl | Cd | Cm | Cl/Cd
-20 | -0.5936 | 0.233 | 0.0151 | -2.5476
-19.5 | -0.5759 | 0.22661 | 0.011 | -2.5414
-19 | -0.5586 | 0.21999 | 0.007 | -2.5392
-18.5 | -0.5409 | 0.21297 | 0.0028 | -2.5398
-18 | -0.5254 | 0.20563 | -0.0018 | -2.5551
-17.5 | -0.5112 | 0.19764 | -0.0061 | -2.5865
-17 | -0.4929 | 0.19144 | -0.0089 | -2.5747
-16.5 | -0.4761 | 0.18534 | -0.0124 | -2.5688
-16 | -0.46 | 0.17871 | -0.016 | -2.574
-15.5 | -0.4448 | 0.17128 | -0.02 | -2.5969
-15 | -0.4341 | 0.16346 | -0.0246 | -2.6557
-14.5 | -0.423 | 0.15563 | -0.0285 | -2.718
-14 | -0.4096 | 0.14801 | -0.0306 | -2.7674
-13.5 | -0.3953 | 0.14189 | -0.0332 | -2.786
-13 | -0.3825 | 0.13547 | -0.036 | -2.8235
-12.5 | -0.3783 | 0.12682 | -0.0411 | -2.983
-12 | -0.3708 | 0.1189 | -0.0446 | -3.1186
-11.5 | -0.3685 | 0.11102 | -0.0464 | -3.3192
-10.5 | -0.3371 | 0.09784 | -0.0546 | -3.4454
-10 | -0.3158 | 0.08593 | -0.0678 | -3.6751
-9.5 | -0.2977 | 0.07341 | -0.0808 | -4.0553
-9 | -0.3398 | 0.05401 | -0.0969 | -6.2914
-8 | -0.3547 | 0.04146 | -0.1008 | -8.5552
-7.5 | -0.3462 | 0.02989 | -0.1014 | -11.5825
-7 | -0.3156 | 0.02183 | -0.1013 | -14.4572
-6.5 | -0.2678 | 0.01858 | -0.101 | -14.4133
-6 | -0.2196 | 0.01461 | -0.1005 | -15.0308
-5.5 | -0.1673 | 0.01267 | -0.1004 | -13.2044
-5 | -0.1132 | 0.0117 | -0.1002 | -9.6752
-4.5 | -0.0583 | 0.01068 | -0.1002 | -5.4588
-4 | -0.0036 | 0.00956 | -0.1002 | -0.37657
-3.5 | 0.0524 | 0.00892 | -0.1004 | 5.8744
-3 | 0.1092 | 0.00833 | -0.1006 | 13.1092
-2.5 | 0.1662 | 0.00788 | -0.1009 | 21.0914
-2 | 0.2213 | 0.0064 | -0.102 | 34.5781
-1.5 | 0.2774 | 0.00598 | -0.1023 | 46.388
-1 | 0.3343 | 0.00595 | -0.1024 | 56.1849
-0.5 | 0.3907 | 0.00597 | -0.1024 | 65.4439
0 | 0.4474 | 0.00604 | -0.1026 | 74.0728
0.5 | 0.5043 | 0.00611 | -0.1028 | 82.5368
1 | 0.561 | 0.00619 | -0.103 | 90.63
1.5 | 0.6176 | 0.00629 | -0.1032 | 98.1876
2 | 0.6739 | 0.00641 | -0.1033 | 105.1326
2.5 | 0.7297 | 0.00653 | -0.1033 | 111.7458
3 | 0.7844 | 0.0067 | -0.1032 | 117.0746
3.5 | 0.8372 | 0.0069 | -0.1026 | 121.3333
4 | 0.8896 | 0.0071 | -0.102 | 125.2958
4.5 | 0.9354 | 0.00722 | -0.0998 | 129.5568
5 | 0.9809 | 0.00839 | -0.0986 | 116.913
5.5 | 1.0072 | 0.01102 | -0.0945 | 91.3975
6 | 1.0416 | 0.01279 | -0.0915 | 81.4386
6.5 | 1.0841 | 0.01379 | -0.0894 | 78.6149
7 | 1.1229 | 0.01494 | -0.0868 | 75.1606
7.5 | 1.1614 | 0.0159 | -0.0841 | 73.044
8 | 1.1815 | 0.01761 | -0.0784 | 67.0926
8.5 | 1.2155 | 0.01866 | -0.0752 | 65.1393
9 | 1.2457 | 0.02 | -0.0719 | 62.285
9.5 | 1.2625 | 0.02241 | -0.067 | 56.3365
10 | 1.2936 | 0.02387 | -0.0642 | 54.1935
10.5 | 1.3208 | 0.02566 | -0.0613 | 51.4731
11 | 1.3341 | 0.02891 | -0.0571 | 46.1467
11.5 | 1.3575 | 0.03133 | -0.0543 | 43.3291
12 | 1.3799 | 0.03381 | -0.0519 | 40.8134
12.5 | 1.3914 | 0.03758 | -0.0491 | 37.025
13 | 1.4008 | 0.04191 | -0.0465 | 33.424
13.5 | 1.4089 | 0.04647 | -0.0446 | 30.3185
14 | 1.4128 | 0.05169 | -0.0433 | 27.3322
14.5 | 1.4106 | 0.05798 | -0.0427 | 24.3291
15 | 1.4066 | 0.06492 | -0.0432 | 21.6667
15.5 | 1.3914 | 0.07415 | -0.045 | 18.7647
16 | 1.3733 | 0.08457 | -0.0484 | 16.2386
16.5 | 1.3438 | 0.09808 | -0.0541 | 13.7011
17 | 1.3084 | 0.11421 | -0.0625 | 11.4561
17.5 | 1.2631 | 0.13483 | -0.075 | 9.3681
18 | 1.0411 | 0.22884 | -0.1251 | 4.5495
18.5 | 1.0525 | 0.23965 | -0.1313 | 4.3918
19 | 1.0639 | 0.25032 | -0.1378 | 4.2502

## 37. Re 750k Mach 0.25 (1)
BIGFOIL.COM POLAR EXPORT
NACA64-511 a=0.8
NACA64-511 a=0.8 |  |  |  | Cl Max: | 1.267 | at alpha= | 8.5 | deg
JavaFoil+Calcfoil stall+Eppler ext transition |  |  |  | L/D Max: | 136.503 | at alpha= | 3.5 | deg
Re: | 750000 |  |  | Cd Min: | 0.00631 | at alpha= | -1 | deg
Mach: | 0.25 |  |  | Cl=0 at alpha= | -3.8934 | deg
|  |  |  | @ Cl=0.1, Cd= | 0.0082733
|  |  |  | @ Cl=0.4, Cd= | 0.0063397
|  |  |  | @ Cl=0.6, Cd= | 0.12345
alpha (deg) | Cl | Cd | Cm | Cl/Cd
-15.5 | -0.067 | 0.15518 | -0.035 | -0.429
-15 | -0.125 | 0.14779 | -0.034 | -0.843
-14.5 | -0.2 | 0.13903 | -0.034 | -1.437
-14 | -0.255 | 0.13419 | -0.033 | -1.9
-13.5 | -0.303 | 0.14174 | -0.033 | -2.135
-13 | -0.344 | 0.12715 | -0.033 | -2.709
-12.5 | -0.38 | 0.11573 | -0.033 | -3.287
-12 | -0.403 | 0.10361 | -0.034 | -3.891
-11.5 | -0.419 | 0.09331 | -0.033 | -4.495
-11 | -0.429 | 0.08449 | -0.032 | -5.077
-10.5 | -0.432 | 0.07824 | -0.032 | -5.52
-10 | -0.428 | 0.07194 | -0.033 | -5.951
-9.5 | -0.418 | 0.0661 | -0.033 | -6.318
-9 | -0.401 | 0.0612 | -0.035 | -6.55
-8.5 | -0.378 | 0.05723 | -0.035 | -6.607
-8 | -0.35 | 0.05295 | -0.036 | -6.611
-7.5 | -0.317 | 0.0492 | -0.038 | -6.441
-7 | -0.279 | 0.04603 | -0.039 | -6.063
-6.5 | -0.239 | 0.0431 | -0.041 | -5.539
-6 | -0.196 | 0.0406 | -0.042 | -4.829
-5.5 | -0.152 | 0.03787 | -0.046 | -4.011
-5 | -0.131 | 0.00883 | -0.092 | -14.841
-4.5 | -0.073 | 0.00869 | -0.092 | -8.346
-4 | -0.013 | 0.00848 | -0.093 | -1.514
-3.5 | 0.048 | 0.00835 | -0.094 | 5.697
-3 | 0.109 | 0.00826 | -0.094 | 13.143
-2.5 | 0.17 | 0.00822 | -0.095 | 20.662
-2 | 0.231 | 0.00815 | -0.095 | 28.383
-1.5 | 0.293 | 0.0081 | -0.096 | 36.12
-1 | 0.354 | 0.00631 | -0.096 | 56.182
-0.5 | 0.416 | 0.00635 | -0.097 | 65.462
0 | 0.476 | 0.00647 | -0.097 | 73.664
0.5 | 0.537 | 0.00658 | -0.098 | 81.702
1 | 0.598 | 0.00667 | -0.098 | 89.675
1.5 | 0.659 | 0.00685 | -0.099 | 96.172
2 | 0.72 | 0.00657 | -0.099 | 109.662
2.5 | 0.777 | 0.00668 | -0.1 | 116.352
3 | 0.836 | 0.0068 | -0.1 | 122.895
3.5 | 0.894 | 0.00655 | -0.1 | 136.503
4 | 0.95 | 0.00796 | -0.101 | 119.261
4.5 | 0.998 | 0.01338 | -0.101 | 74.572
5 | 1.049 | 0.01408 | -0.101 | 74.514
5.5 | 1.098 | 0.01472 | -0.101 | 74.585
6 | 1.142 | 0.01544 | -0.102 | 73.935
6.5 | 1.18 | 0.01612 | -0.102 | 73.211
7 | 1.213 | 0.01694 | -0.102 | 71.612
7.5 | 1.239 | 0.01787 | -0.102 | 69.324
8 | 1.257 | 0.01899 | -0.103 | 66.23
8.5 | 1.267 | 0.02011 | -0.103 | 63.019
9 | 1.044 | 0.05817 | -0.055 | 17.953
9.5 | 1.022 | 0.06373 | -0.047 | 16.044
10 | 0.993 | 0.06841 | -0.046 | 14.523
10.5 | 0.953 | 0.07506 | -0.044 | 12.697
11 | 0.901 | 0.08147 | -0.041 | 11.063
11.5 | 0.84 | 0.0901 | -0.04 | 9.32
12 | 0.769 | 0.10051 | -0.037 | 7.652
12.5 | 0.691 | 0.10747 | -0.038 | 6.432
13 | 0.607 | 0.11638 | -0.039 | 5.219
13.5 | 0.518 | 0.12345 | -0.04 | 4.197

## 38. Re 750k Mach 0.25 (2)
BIGFOIL.COM POLAR EXPORT
NACA64-511 a=0.8
NACA64-511 a=0.8 |  |  |  | Cl Max: | 1.349 | at alpha= | 12 | deg
XFOIL ncrit=9 |  |  |  | L/D Max: | 126.227 | at alpha= | 4.5 | deg
Re: | 750000 |  |  | Cd Min: | 0.2725 | at alpha= | 20 | deg
Mach: | 0.25 |  |  | Cl=0 at alpha= | -3.9674 | deg
|  |  |  | @ Cl=0.1, Cd= | 0.0087092
|  |  |  | @ Cl=0.4, Cd= | 0.0060687
|  |  |  | @ Cl=0.6, Cd= | 0.0063812
alpha (deg) | Cl | Cd | Cm | Cl/Cd
-9.5 | -0.2874 | 0.07557 | -0.0813 | -3.8031
-9 | -0.2722 | 0.06977 | -0.0854 | -3.9014
-8.5 | -0.2766 | 0.06177 | -0.09 | -4.4779
-8 | -0.3059 | 0.05118 | -0.0987 | -5.9769
-7.5 | -0.3066 | 0.04351 | -0.1024 | -7.0467
-7 | -0.3096 | 0.02827 | -0.1048 | -10.9515
-6.5 | -0.2723 | 0.02177 | -0.1047 | -12.508
-6 | -0.2256 | 0.01717 | -0.1043 | -13.1392
-5.5 | -0.1737 | 0.01372 | -0.104 | -12.6603
-5 | -0.1176 | 0.01246 | -0.1037 | -9.4382
-4.5 | -0.0614 | 0.01116 | -0.1033 | -5.5018
-4 | -0.0037 | 0.01031 | -0.1033 | -0.35887
-3.5 | 0.0531 | 0.0091 | -0.1034 | 5.8352
-3 | 0.1119 | 0.00861 | -0.1036 | 12.9965
-2.5 | 0.1706 | 0.00805 | -0.1038 | 21.1925
-2 | 0.2284 | 0.00693 | -0.1046 | 32.9582
-1.5 | 0.2856 | 0.00607 | -0.1052 | 47.0511
-1 | 0.3443 | 0.00604 | -0.1053 | 57.0033
-0.5 | 0.4025 | 0.00607 | -0.1053 | 66.3097
0 | 0.4609 | 0.00616 | -0.1054 | 74.8214
0.5 | 0.5195 | 0.00624 | -0.1056 | 83.2532
1 | 0.5781 | 0.00634 | -0.1058 | 91.183
1.5 | 0.6366 | 0.00645 | -0.106 | 98.6977
2 | 0.6948 | 0.00657 | -0.1061 | 105.7534
2.5 | 0.7523 | 0.00671 | -0.106 | 112.1162
3 | 0.809 | 0.00685 | -0.1058 | 118.1022
3.5 | 0.8636 | 0.00709 | -0.1051 | 121.8054
4 | 0.9174 | 0.00734 | -0.1042 | 124.9864
4.5 | 0.9669 | 0.00766 | -0.1025 | 126.2272
5 | 0.9999 | 0.00939 | -0.0985 | 106.4856
5.5 | 1.0249 | 0.01195 | -0.0938 | 85.7657
6 | 1.0616 | 0.01344 | -0.0904 | 78.9881
6.5 | 1.1022 | 0.01453 | -0.0875 | 75.8568
7 | 1.1345 | 0.01574 | -0.083 | 72.0775
7.5 | 1.1647 | 0.01701 | -0.0785 | 68.4715
8 | 1.1851 | 0.01903 | -0.073 | 62.2754
8.5 | 1.2165 | 0.02056 | -0.0693 | 59.1683
9 | 1.2375 | 0.02293 | -0.0647 | 53.9686
9.5 | 1.2624 | 0.02524 | -0.0608 | 50.0158
10 | 1.2896 | 0.02744 | -0.0575 | 46.9971
10.5 | 1.3039 | 0.03114 | -0.0533 | 41.8722
11 | 1.3254 | 0.03438 | -0.0501 | 38.5515
11.5 | 1.3407 | 0.03832 | -0.047 | 34.987
12 | 1.349 | 0.04289 | -0.0444 | 31.4526
12.5 | 1.3402 | 0.05009 | -0.0419 | 26.7558
13 | 1.3257 | 0.05833 | -0.041 | 22.7276
13.5 | 1.2991 | 0.06893 | -0.0421 | 18.8467
14 | 1.2638 | 0.08207 | -0.0462 | 15.399
14.5 | 1.224 | 0.09781 | -0.0537 | 12.5141
15 | 1.1835 | 0.11615 | -0.0645 | 10.1894
15.5 | 1.1409 | 0.13856 | -0.0789 | 8.234
16 | 1.0708 | 0.17334 | -0.0992 | 6.1775
16.5 | 1.0307 | 0.20447 | -0.1146 | 5.0408
17.5 | 1.0455 | 0.22625 | -0.1261 | 4.621
18 | 1.0579 | 0.23648 | -0.1317 | 4.4735
18.5 | 1.0715 | 0.24633 | -0.1375 | 4.3499
19 | 1.084 | 0.25753 | -0.1446 | 4.2092
19.5 | 1.0993 | 0.26549 | -0.1497 | 4.1406
20 | 1.1149 | 0.2725 | -0.1543 | 4.0914

## 39. Re 750k Mach 0.50 (1)
BIGFOIL.COM POLAR EXPORT
NACA64-511 a=0.8
NACA64-511 a=0.8 |  |  |  | Cl Max: | 1.255 | at alpha= | 20 | deg
JavaFoil+Calcfoil stall+Eppler ext transition |  |  |  | L/D Max: | 118.564 | at alpha= | 4 | deg
Re: | 750000 |  |  | Cd Min: | 0.00656 | at alpha= | 0 | deg
Mach: | 0.5 |  |  | Cl=0 at alpha= | -3.8955 | deg
|  |  |  | @ Cl=0.1, Cd= | 0.0087163
|  |  |  | @ Cl=0.4, Cd= | 0.006677
|  |  |  | @ Cl=0.6, Cd= | 0.00666
alpha (deg) | Cl | Cd | Cm | Cl/Cd
-20 | -0.876 | 0.20252 | -0.046 | -4.324
-19.5 | -0.849 | 0.23267 | -0.046 | -3.648
-19 | -0.822 | 0.18912 | -0.046 | -4.347
-18.5 | -0.795 | 0.18643 | -0.047 | -4.267
-18 | -0.769 | 0.18169 | -0.047 | -4.231
-17.5 | -0.742 | 0.17757 | -0.048 | -4.181
-17 | -0.713 | 0.17058 | -0.045 | -4.182
-16.5 | -0.686 | 0.16928 | -0.045 | -4.054
-16 | -0.659 | 0.16546 | -0.045 | -3.985
-15.5 | -0.633 | 0.15248 | -0.046 | -4.149
-15 | -0.606 | 0.14444 | -0.046 | -4.193
-14.5 | -0.579 | 0.14615 | -0.046 | -3.959
-14 | -0.55 | 0.13734 | -0.043 | -4.006
-13.5 | -0.523 | 0.13606 | -0.044 | -3.845
-13 | -0.496 | 0.13199 | -0.044 | -3.758
-12.5 | -0.469 | 0.12847 | -0.044 | -3.65
-12 | -0.442 | 0.11953 | -0.044 | -3.697
-11.5 | -0.415 | 0.11626 | -0.045 | -3.568
-11 | -0.387 | 0.10521 | -0.042 | -3.677
-10.5 | -0.36 | 0.10156 | -0.042 | -3.542
-10 | -0.333 | 0.10471 | -0.042 | -3.176
-9.5 | -0.305 | 0.09421 | -0.042 | -3.241
-9 | -0.278 | 0.09944 | -0.043 | -2.797
-8.5 | -0.251 | 0.09689 | -0.043 | -2.59
-8 | -0.223 | 0.084 | -0.039 | -2.659
-7.5 | -0.196 | 0.0595 | -0.041 | -3.298
-7 | -0.169 | 0.05276 | -0.041 | -3.203
-6.5 | -0.209 | 0.05097 | -0.039 | -4.109
-6 | -0.195 | 0.04445 | -0.04 | -4.395
-5.5 | -0.159 | 0.0412 | -0.043 | -3.852
-5 | -0.114 | 0.0382 | -0.046 | -2.972
-4.5 | -0.064 | 0.03548 | -0.051 | -1.801
-4 | -0.014 | 0.00898 | -0.104 | -1.578
-3.5 | 0.053 | 0.00882 | -0.105 | 5.983
-3 | 0.121 | 0.00867 | -0.105 | 13.938
-2.5 | 0.189 | 0.00858 | -0.106 | 22.079
-2 | 0.258 | 0.00825 | -0.106 | 31.304
-1.5 | 0.327 | 0.00822 | -0.107 | 39.792
-1 | 0.396 | 0.00667 | -0.107 | 59.405
-0.5 | 0.465 | 0.00679 | -0.108 | 68.421
0 | 0.532 | 0.00656 | -0.108 | 81.18
0.5 | 0.6 | 0.00666 | -0.109 | 90.077
1 | 0.668 | 0.00685 | -0.11 | 97.501
1.5 | 0.735 | 0.00767 | -0.11 | 95.894
2 | 0.803 | 0.00787 | -0.11 | 101.966
2.5 | 0.865 | 0.00807 | -0.111 | 107.163
3 | 0.929 | 0.00834 | -0.111 | 111.391
3.5 | 0.991 | 0.00859 | -0.112 | 115.358
4 | 1.05 | 0.00886 | -0.112 | 118.564
4.5 | 1.097 | 0.01569 | -0.112 | 69.915
5 | 1.147 | 0.01656 | -0.112 | 69.23
5.5 | 1.189 | 0.01752 | -0.112 | 67.833
6 | 1.211 | 0.01875 | -0.113 | 64.587
6.5 | 1.203 | 0.02012 | -0.113 | 59.792
7 | 0.927 | 0.05107 | -0.049 | 18.147
7.5 | 0.609 | 0.0593 | -0.042 | 10.277
8 | 0.636 | 0.08105 | -0.045 | 7.846
8.5 | 0.662 | 0.09011 | -0.045 | 7.345
9 | 0.688 | 0.09124 | -0.047 | 7.542
9.5 | 0.715 | 0.09541 | -0.05 | 7.491
10 | 0.741 | 0.09804 | -0.05 | 7.553
10.5 | 0.766 | 0.10634 | -0.05 | 7.205
11 | 0.793 | 0.11071 | -0.055 | 7.166
11.5 | 0.819 | 0.11599 | -0.055 | 7.061
12 | 0.845 | 0.11952 | -0.056 | 7.066
12.5 | 0.87 | 0.12477 | -0.056 | 6.975
13 | 0.897 | 0.13281 | -0.06 | 6.757
13.5 | 0.923 | 0.14011 | -0.06 | 6.585
14 | 0.948 | 0.14312 | -0.061 | 6.624
14.5 | 0.975 | 0.14889 | -0.064 | 6.548
15 | 1.001 | 0.15848 | -0.065 | 6.315
15.5 | 1.026 | 0.1625 | -0.066 | 6.315
16 | 1.051 | 0.16516 | -0.066 | 6.365
16.5 | 1.08 | 0.17827 | -0.071 | 6.06
17 | 1.104 | 0.17755 | -0.07 | 6.218
17.5 | 1.129 | 0.18347 | -0.071 | 6.153
18 | 1.154 | 0.19191 | -0.071 | 6.012
18.5 | 1.183 | 0.2044 | -0.075 | 5.788
19 | 1.206 | 0.20236 | -0.074 | 5.96
19.5 | 1.231 | 0.20914 | -0.075 | 5.884
20 | 1.255 | 0.21381 | -0.075 | 5.871

## 40. Re 750k Mach 0.50 (2)
BIGFOIL.COM POLAR EXPORT
NACA64-511 a=0.8
NACA64-511 a=0.8 |  |  |  | Cl Max: | 1.2311 | at alpha= | 20 | deg
XFOIL ncrit=9 |  |  |  | L/D Max: | 123.775 | at alpha= | 4 | deg
Re: | 750000 |  |  | Cd Min: | 0.31044 | at alpha= | 20 | deg
Mach: | 0.5 |  |  | Cl=0 at alpha= | -3.9354 | deg
|  |  |  | @ Cl=0.1, Cd= | 0.0097903
|  |  |  | @ Cl=0.4, Cd= | 0.0065175
|  |  |  | @ Cl=0.6, Cd= | 0.0068157
alpha (deg) | Cl | Cd | Cm | Cl/Cd
-20 | -0.646 | 0.25648 | 0.0208 | -2.5187
-19.5 | -0.6225 | 0.24808 | 0.0155 | -2.5093
-19 | -0.5999 | 0.23982 | 0.01 | -2.5015
-18.5 | -0.5774 | 0.2318 | 0.0046 | -2.4909
-18 | -0.5558 | 0.22368 | -0.0007 | -2.4848
-17.5 | -0.5328 | 0.21547 | -0.0046 | -2.4727
-17 | -0.5104 | 0.20806 | -0.0091 | -2.4531
-16.5 | -0.4883 | 0.20038 | -0.0137 | -2.4369
-16 | -0.4662 | 0.19222 | -0.0185 | -2.4253
-15.5 | -0.4476 | 0.18417 | -0.0242 | -2.4304
-15 | -0.4289 | 0.17618 | -0.0291 | -2.4344
-14.5 | -0.4066 | 0.1681 | -0.0317 | -2.4188
-14 | -0.3867 | 0.16103 | -0.0353 | -2.4014
-13.5 | -0.3681 | 0.15362 | -0.0392 | -2.3962
-13 | -0.3542 | 0.1456 | -0.0444 | -2.4327
-12.5 | -0.3436 | 0.13815 | -0.0482 | -2.4872
-12 | -0.3231 | 0.13022 | -0.0508 | -2.4812
-11.5 | -0.2952 | 0.12239 | -0.0573 | -2.412
-11 | -0.2715 | 0.11334 | -0.0666 | -2.3954
-10.5 | -0.2473 | 0.10412 | -0.0755 | -2.3751
-10 | -0.2298 | 0.09489 | -0.0816 | -2.4218
-9.5 | -0.2052 | 0.08898 | -0.0848 | -2.3061
-9 | -0.1922 | 0.08227 | -0.0885 | -2.3362
-8.5 | -0.1856 | 0.07489 | -0.0934 | -2.4783
-8 | -0.1804 | 0.06752 | -0.097 | -2.6718
-7.5 | -0.1786 | 0.05934 | -0.1015 | -3.0098
-6 | -0.2014 | 0.03402 | -0.1165 | -5.92
-5.5 | -0.1798 | 0.02446 | -0.1188 | -7.3508
-5 | -0.1322 | 0.01844 | -0.119 | -7.1692
-4.5 | -0.0722 | 0.01479 | -0.1184 | -4.8817
-4 | -0.0084 | 0.01216 | -0.1175 | -0.69079
-3.5 | 0.0566 | 0.01058 | -0.1167 | 5.3497
-3 | 0.122 | 0.00939 | -0.1164 | 12.9925
-2.5 | 0.1889 | 0.00867 | -0.1163 | 21.7878
-2 | 0.2561 | 0.00821 | -0.1164 | 31.1937
-1.5 | 0.321 | 0.00667 | -0.1177 | 48.1259
-1 | 0.3875 | 0.00651 | -0.1178 | 59.5238
-0.5 | 0.454 | 0.00655 | -0.1178 | 69.313
0 | 0.5201 | 0.00667 | -0.1178 | 77.976
0.5 | 0.5868 | 0.00679 | -0.1179 | 86.4212
1 | 0.6535 | 0.00692 | -0.118 | 94.4364
1.5 | 0.72 | 0.00708 | -0.118 | 101.6949
2 | 0.7868 | 0.00725 | -0.118 | 108.5241
2.5 | 0.8527 | 0.00745 | -0.1176 | 114.4564
3 | 0.9171 | 0.00764 | -0.1166 | 120.0393
3.5 | 0.9773 | 0.00794 | -0.1147 | 123.0856
4 | 1.036 | 0.00837 | -0.1123 | 123.7754
4.5 | 1.0609 | 0.01019 | -0.1049 | 104.1119
5 | 1.0543 | 0.01264 | -0.0928 | 83.4098
5.5 | 1.0696 | 0.01494 | -0.0849 | 71.593
6 | 1.1018 | 0.01677 | -0.0793 | 65.7007
6.5 | 1.1271 | 0.01916 | -0.0733 | 58.8257
7 | 1.1516 | 0.02186 | -0.0675 | 52.6807
7.5 | 1.1734 | 0.02503 | -0.0621 | 46.8797
8 | 1.1879 | 0.02912 | -0.0564 | 40.7933
8.5 | 1.2122 | 0.03313 | -0.0515 | 36.5892
9 | 1.2248 | 0.03855 | -0.047 | 31.7717
9.5 | 1.2215 | 0.04622 | -0.0433 | 26.428
10 | 1.2011 | 0.05596 | -0.0421 | 21.4635
10.5 | 1.1727 | 0.06736 | -0.0441 | 17.4094
11 | 1.1411 | 0.08052 | -0.0495 | 14.1716
11.5 | 1.1078 | 0.09583 | -0.0581 | 11.5601
12 | 1.0772 | 0.1132 | -0.0695 | 9.5159
12.5 | 1.0531 | 0.13215 | -0.0814 | 7.969
13 | 1.0404 | 0.14847 | -0.0911 | 7.0075
13.5 | 1.0371 | 0.16258 | -0.0996 | 6.379
14 | 1.036 | 0.17676 | -0.1081 | 5.8611
14.5 | 1.041 | 0.19055 | -0.116 | 5.4631
15 | 1.0505 | 0.20338 | -0.1233 | 5.1652
15.5 | 1.0636 | 0.21521 | -0.1301 | 4.9421
16 | 1.0779 | 0.2275 | -0.1371 | 4.738
16.5 | 1.0947 | 0.23821 | -0.1432 | 4.5955
17 | 1.1118 | 0.25041 | -0.15 | 4.4399
17.5 | 1.1315 | 0.25986 | -0.1557 | 4.3543
18 | 1.152 | 0.26841 | -0.1606 | 4.2919
18.5 | 1.1726 | 0.27814 | -0.1654 | 4.2159
19 | 1.192 | 0.28866 | -0.1718 | 4.1294
19.5 | 1.211 | 0.29936 | -0.1789 | 4.0453
20 | 1.2311 | 0.31044 | -0.186 | 3.9657

## 41. Re 1M Mach 0.00 (1)
BIGFOIL.COM POLAR EXPORT
NACA64-511 a=0.8
NACA64-511 a=0.8 |  |  |  | Cl Max: | 1.291 | at alpha= | 9.5 | deg
JavaFoil+Calcfoil stall+Eppler ext transition |  |  |  | L/D Max: | 148.057 | at alpha= | 4.5 | deg
Re: | 1000000 |  |  | Cd Min: | 0.00595 | at alpha= | -0.5 | deg
Mach: | 0 |  |  | Cl=0 at alpha= | -3.8965 | deg
|  |  |  | @ Cl=0.1, Cd= | 0.0077768
|  |  |  | @ Cl=0.4, Cd= | 0.0059595
|  |  |  | @ Cl=0.6, Cd= | 0.0062591
alpha (deg) | Cl | Cd | Cm | Cl/Cd
-17.5 | -0.397 | 0.1647 | -0.032 | -2.411
-17 | -0.414 | 0.15953 | -0.032 | -2.595
-16.5 | -0.431 | 0.14943 | -0.032 | -2.884
-16 | -0.447 | 0.14317 | -0.032 | -3.125
-15.5 | -0.463 | 0.13521 | -0.033 | -3.426
-15 | -0.478 | 0.12548 | -0.032 | -3.808
-14.5 | -0.491 | 0.11806 | -0.033 | -4.161
-14 | -0.503 | 0.11223 | -0.032 | -4.478
-13.5 | -0.512 | 0.10412 | -0.032 | -4.915
-13 | -0.518 | 0.09795 | -0.033 | -5.291
-12.5 | -0.521 | 0.09124 | -0.034 | -5.715
-12 | -0.517 | 0.08647 | -0.034 | -5.98
-11.5 | -0.509 | 0.07979 | -0.033 | -6.378
-11 | -0.497 | 0.07478 | -0.033 | -6.652
-10.5 | -0.482 | 0.07006 | -0.034 | -6.883
-10 | -0.463 | 0.06518 | -0.034 | -7.109
-9.5 | -0.441 | 0.06133 | -0.036 | -7.186
-9 | -0.414 | 0.05703 | -0.037 | -7.268
-8.5 | -0.385 | 0.0536 | -0.037 | -7.176
-8 | -0.352 | 0.05011 | -0.038 | -7.018
-7.5 | -0.315 | 0.04678 | -0.039 | -6.737
-7 | -0.276 | 0.04419 | -0.041 | -6.247
-6.5 | -0.235 | 0.04127 | -0.044 | -5.699
-6 | -0.238 | 0.00863 | -0.088 | -27.642
-5.5 | -0.184 | 0.00847 | -0.088 | -21.686
-5 | -0.128 | 0.00828 | -0.089 | -15.416
-4.5 | -0.07 | 0.0081 | -0.089 | -8.703
-4 | -0.012 | 0.00796 | -0.09 | -1.565
-3.5 | 0.046 | 0.00785 | -0.091 | 5.875
-3 | 0.105 | 0.00777 | -0.091 | 13.532
-2.5 | 0.165 | 0.00768 | -0.092 | 21.425
-2 | 0.224 | 0.00767 | -0.092 | 29.197
-1.5 | 0.283 | 0.00765 | -0.093 | 37.048
-1 | 0.343 | 0.00614 | -0.093 | 55.887
-0.5 | 0.403 | 0.00595 | -0.094 | 67.706
0 | 0.462 | 0.00603 | -0.094 | 76.525
0.5 | 0.521 | 0.00608 | -0.095 | 85.623
1 | 0.579 | 0.00622 | -0.095 | 93.214
1.5 | 0.638 | 0.00633 | -0.096 | 100.849
2 | 0.697 | 0.00642 | -0.096 | 108.611
2.5 | 0.753 | 0.0065 | -0.096 | 115.861
3 | 0.811 | 0.00666 | -0.097 | 121.798
3.5 | 0.867 | 0.00639 | -0.097 | 135.749
4 | 0.922 | 0.00649 | -0.098 | 141.995
4.5 | 0.976 | 0.00659 | -0.098 | 148.057
5 | 1.022 | 0.01282 | -0.098 | 79.669
5.5 | 1.071 | 0.01334 | -0.098 | 80.264
6 | 1.116 | 0.01395 | -0.099 | 80.017
6.5 | 1.157 | 0.01458 | -0.099 | 79.335
7 | 1.195 | 0.01514 | -0.099 | 78.899
7.5 | 1.227 | 0.01589 | -0.1 | 77.223
8 | 1.255 | 0.01673 | -0.1 | 75.022
8.5 | 1.277 | 0.0177 | -0.1 | 72.177
9 | 1.289 | 0.0186 | -0.1 | 69.303
9.5 | 1.291 | 0.01941 | -0.101 | 66.527
10 | 1.285 | 0.02054 | -0.101 | 62.591
10.5 | 1.271 | 0.0217 | -0.101 | 58.553
11 | 1.042 | 0.07148 | -0.055 | 14.583
11.5 | 1.017 | 0.07769 | -0.049 | 13.096
12 | 0.991 | 0.08366 | -0.045 | 11.842
12.5 | 0.962 | 0.08911 | -0.046 | 10.796
13 | 0.929 | 0.09555 | -0.045 | 9.728
13.5 | 0.894 | 0.1054 | -0.044 | 8.483
14 | 0.857 | 0.11069 | -0.044 | 7.746
14.5 | 0.819 | 0.11989 | -0.042 | 6.832

## 42. Re 1M Mach 0.00 (2)
BIGFOIL.COM POLAR EXPORT
NACA64-511 a=0.8
NACA64-511 a=0.8 |  |  |  | Cl Max: | 1.4855 | at alpha= | 15 | deg
XFOIL ncrit=9 |  |  |  | L/D Max: | 132.202 | at alpha= | 4 | deg
Re: | 1000000 |  |  | Cd Min: | 0.23135 | at alpha= | -20 | deg
Mach: | 0 |  |  | Cl=0 at alpha= | -3.9494 | deg
|  |  |  | @ Cl=0.1, Cd= | 0.0076802
|  |  |  | @ Cl=0.4, Cd= | 0.0054375
|  |  |  | @ Cl=0.6, Cd= | 0.0057019
alpha (deg) | Cl | Cd | Cm | Cl/Cd
-20 | -0.5913 | 0.23135 | 0.0144 | -2.5559
-19.5 | -0.5749 | 0.22437 | 0.0099 | -2.5623
-19 | -0.5592 | 0.21692 | 0.0061 | -2.5779
-18.5 | -0.5417 | 0.2108 | 0.0024 | -2.5697
-18 | -0.5244 | 0.20479 | -0.0013 | -2.5607
-17.5 | -0.5071 | 0.19857 | -0.0051 | -2.5538
-17 | -0.4906 | 0.19145 | -0.0089 | -2.5625
-16.5 | -0.4773 | 0.1834 | -0.0135 | -2.6025
-16 | -0.463 | 0.176 | -0.0174 | -2.6307
-15.5 | -0.4504 | 0.16801 | -0.0206 | -2.6808
-15 | -0.434 | 0.16221 | -0.0234 | -2.6755
-14.5 | -0.4194 | 0.15583 | -0.0265 | -2.6914
-14 | -0.4063 | 0.14899 | -0.0297 | -2.727
-13.5 | -0.3993 | 0.13991 | -0.0344 | -2.854
-13 | -0.3915 | 0.13155 | -0.038 | -2.9761
-12.5 | -0.3872 | 0.12308 | -0.0406 | -3.1459
-11 | -0.3477 | 0.10058 | -0.0548 | -3.4569
-10.5 | -0.3288 | 0.08953 | -0.0649 | -3.6725
-10 | -0.3218 | 0.07828 | -0.0747 | -4.1109
-9.5 | -0.309 | 0.07239 | -0.0789 | -4.2685
-9 | -0.3159 | 0.06421 | -0.0834 | -4.9198
-8 | -0.4201 | 0.02248 | -0.0984 | -18.6877
-7.5 | -0.382 | 0.01677 | -0.0982 | -22.7788
-7 | -0.3301 | 0.01551 | -0.0984 | -21.283
-6.5 | -0.278 | 0.01392 | -0.0983 | -19.9713
-6 | -0.2248 | 0.01238 | -0.0983 | -18.1583
-5.5 | -0.1708 | 0.01127 | -0.0983 | -15.1553
-5 | -0.1173 | 0.00986 | -0.0983 | -11.8966
-4.5 | -0.0618 | 0.00914 | -0.0986 | -6.7615
-4 | -0.0057 | 0.0086 | -0.0989 | -0.66279
-3.5 | 0.0506 | 0.00798 | -0.0992 | 6.3409
-2.5 | 0.1643 | 0.00729 | -0.0999 | 22.5377
-2 | 0.2204 | 0.00639 | -0.1007 | 34.4914
-1.5 | 0.2759 | 0.00549 | -0.1014 | 50.255
-1 | 0.3327 | 0.00543 | -0.1017 | 61.2707
-0.5 | 0.3894 | 0.00543 | -0.102 | 71.7127
0 | 0.4459 | 0.00547 | -0.1021 | 81.5174
0.5 | 0.5027 | 0.00555 | -0.1024 | 90.5766
1 | 0.5594 | 0.00563 | -0.1027 | 99.3606
1.5 | 0.6159 | 0.00573 | -0.103 | 107.4869
2 | 0.672 | 0.00584 | -0.1032 | 115.0685
2.5 | 0.7274 | 0.00599 | -0.1032 | 121.4357
3 | 0.7818 | 0.00618 | -0.1031 | 126.5049
3.5 | 0.8351 | 0.00646 | -0.1028 | 129.2724
4 | 0.8884 | 0.00672 | -0.1025 | 132.2024
4.5 | 0.9381 | 0.0072 | -0.1017 | 130.2917
5 | 0.9695 | 0.00881 | -0.0978 | 110.0454
5.5 | 1.0047 | 0.01071 | -0.0951 | 93.8095
6 | 1.0453 | 0.012 | -0.0931 | 87.1083
6.5 | 1.0891 | 0.01294 | -0.0913 | 84.1654
7 | 1.1342 | 0.01365 | -0.0898 | 83.0916
7.5 | 1.1725 | 0.01478 | -0.0872 | 79.3302
8 | 1.2134 | 0.01557 | -0.0851 | 77.9319
8.5 | 1.2428 | 0.01671 | -0.081 | 74.3746
9 | 1.2714 | 0.01792 | -0.077 | 70.9487
9.5 | 1.3033 | 0.01902 | -0.0739 | 68.5226
10 | 1.3289 | 0.0206 | -0.0701 | 64.5097
10.5 | 1.3514 | 0.02253 | -0.0662 | 59.9822
11 | 1.3806 | 0.02403 | -0.0635 | 57.4532
11.5 | 1.4073 | 0.02578 | -0.0608 | 54.5888
12 | 1.4212 | 0.02872 | -0.057 | 49.4847
12.5 | 1.4449 | 0.0309 | -0.0546 | 46.7605
13 | 1.4638 | 0.03363 | -0.0521 | 43.5266
13.5 | 1.4789 | 0.03683 | -0.0497 | 40.1548
14 | 1.4724 | 0.04253 | -0.0468 | 34.6203
14.5 | 1.4796 | 0.04712 | -0.0454 | 31.4007
15 | 1.4855 | 0.05215 | -0.0445 | 28.4851
15.5 | 1.4817 | 0.05877 | -0.0443 | 25.2118
16 | 1.4769 | 0.06602 | -0.0451 | 22.3705
16.5 | 1.4646 | 0.07489 | -0.047 | 19.5567
17 | 1.4498 | 0.08485 | -0.0502 | 17.0866
17.5 | 1.4254 | 0.09733 | -0.0553 | 14.645
18 | 1.3928 | 0.11249 | -0.0628 | 12.3815
18.5 | 1.3534 | 0.13065 | -0.0732 | 10.359
19 | 1.297 | 0.15492 | -0.0885 | 8.3721

## 43. Re 1M Mach 0.10 (1)
BIGFOIL.COM POLAR EXPORT
NACA64-511 a=0.8
NACA64-511 a=0.8 |  |  |  | Cl Max: | 1.287 | at alpha= | 9 | deg
JavaFoil+Calcfoil stall+Eppler ext transition |  |  |  | L/D Max: | 147.703 | at alpha= | 4.5 | deg
Re: | 1000000 |  |  | Cd Min: | 0.00598 | at alpha= | -0.5 | deg
Mach: | 0.1 |  |  | Cl=0 at alpha= | -3.8898 | deg
|  |  |  | @ Cl=0.1, Cd= | 0.007778
|  |  |  | @ Cl=0.4, Cd= | 0.0059967
|  |  |  | @ Cl=0.6, Cd= | 0.00624
alpha (deg) | Cl | Cd | Cm | Cl/Cd
-17.5 | -0.353 | 0.1745 | -0.032 | -2.023
-17 | -0.372 | 0.16327 | -0.032 | -2.28
-16.5 | -0.392 | 0.15565 | -0.032 | -2.517
-16 | -0.411 | 0.1429 | -0.033 | -2.876
-15.5 | -0.43 | 0.13732 | -0.033 | -3.129
-15 | -0.448 | 0.13047 | -0.033 | -3.43
-14.5 | -0.464 | 0.12029 | -0.033 | -3.858
-14 | -0.479 | 0.11592 | -0.032 | -4.13
-13.5 | -0.491 | 0.10638 | -0.032 | -4.617
-13 | -0.501 | 0.10106 | -0.033 | -4.957
-12.5 | -0.507 | 0.09387 | -0.033 | -5.403
-12 | -0.505 | 0.08688 | -0.033 | -5.818
-11.5 | -0.5 | 0.08199 | -0.033 | -6.097
-11 | -0.49 | 0.07511 | -0.033 | -6.53
-10.5 | -0.477 | 0.0707 | -0.033 | -6.748
-10 | -0.46 | 0.06581 | -0.034 | -6.986
-9.5 | -0.439 | 0.06197 | -0.036 | -7.078
-9 | -0.413 | 0.05713 | -0.036 | -7.233
-8.5 | -0.384 | 0.05357 | -0.037 | -7.173
-8 | -0.352 | 0.05034 | -0.038 | -6.987
-7.5 | -0.316 | 0.04697 | -0.039 | -6.72
-7 | -0.277 | 0.04413 | -0.042 | -6.274
-6.5 | -0.236 | 0.04106 | -0.046 | -5.756
-6 | -0.239 | 0.00859 | -0.088 | -27.874
-5.5 | -0.184 | 0.00853 | -0.089 | -21.631
-5 | -0.128 | 0.00828 | -0.089 | -15.481
-4.5 | -0.071 | 0.00815 | -0.09 | -8.686
-4 | -0.013 | 0.00795 | -0.09 | -1.576
-3.5 | 0.046 | 0.00785 | -0.091 | 5.905
-3 | 0.106 | 0.00777 | -0.092 | 13.601
-2.5 | 0.165 | 0.0077 | -0.092 | 21.469
-2 | 0.225 | 0.00767 | -0.093 | 29.362
-1.5 | 0.285 | 0.00765 | -0.093 | 37.251
-1 | 0.345 | 0.00618 | -0.094 | 55.846
-0.5 | 0.405 | 0.00598 | -0.094 | 67.704
0 | 0.464 | 0.00603 | -0.095 | 76.957
0.5 | 0.523 | 0.00614 | -0.095 | 85.166
1 | 0.582 | 0.00621 | -0.095 | 93.752
1.5 | 0.642 | 0.00631 | -0.096 | 101.613
2 | 0.701 | 0.00642 | -0.096 | 109.154
2.5 | 0.757 | 0.00654 | -0.097 | 115.734
3 | 0.815 | 0.00629 | -0.097 | 129.471
3.5 | 0.871 | 0.00641 | -0.098 | 136.018
4 | 0.927 | 0.00651 | -0.098 | 142.281
4.5 | 0.98 | 0.00664 | -0.099 | 147.703
5 | 1.026 | 0.0129 | -0.099 | 79.564
5.5 | 1.075 | 0.01342 | -0.099 | 80.104
6 | 1.12 | 0.01404 | -0.099 | 79.79
6.5 | 1.161 | 0.01469 | -0.1 | 79.021
7 | 1.198 | 0.01529 | -0.1 | 78.344
7.5 | 1.23 | 0.01605 | -0.1 | 76.652
8 | 1.256 | 0.01692 | -0.1 | 74.269
8.5 | 1.277 | 0.01788 | -0.101 | 71.441
9 | 1.287 | 0.01894 | -0.101 | 67.947
9.5 | 1.286 | 0.01979 | -0.101 | 64.978
10 | 1.277 | 0.02083 | -0.101 | 61.313
10.5 | 1.257 | 0.02223 | -0.101 | 56.552
11 | 1.026 | 0.07297 | -0.052 | 14.055
11.5 | 0.998 | 0.07902 | -0.047 | 12.633
12 | 0.969 | 0.08519 | -0.046 | 11.37
12.5 | 0.934 | 0.09044 | -0.044 | 10.33
13 | 0.897 | 0.10108 | -0.044 | 8.874
13.5 | 0.857 | 0.10807 | -0.042 | 7.928
14 | 0.815 | 0.11239 | -0.043 | 7.254

## 44. Re 1M Mach 0.10 (2)
BIGFOIL.COM POLAR EXPORT
NACA64-511 a=0.8
NACA64-511 a=0.8 |  |  |  | Cl Max: | 1.4695 | at alpha= | 13.5 | deg
XFOIL ncrit=9 |  |  |  | L/D Max: | 132.189 | at alpha= | 4 | deg
Re: | 1000000 |  |  | Cd Min: | 0.23202 | at alpha= | -20 | deg
Mach: | 0.1 |  |  | Cl=0 at alpha= | -3.948 | deg
|  |  |  | @ Cl=0.1, Cd= | 0.0077012
|  |  |  | @ Cl=0.4, Cd= | 0.0054559
|  |  |  | @ Cl=0.6, Cd= | 0.0057159
alpha (deg) | Cl | Cd | Cm | Cl/Cd
-20 | -0.5927 | 0.23202 | 0.0145 | -2.5545
-19.5 | -0.5761 | 0.22502 | 0.0101 | -2.5602
-19 | -0.5602 | 0.21758 | 0.0062 | -2.5747
-18.5 | -0.5426 | 0.21143 | 0.0025 | -2.5663
-18 | -0.5251 | 0.20538 | -0.0012 | -2.5567
-17.5 | -0.5076 | 0.19911 | -0.005 | -2.5493
-17 | -0.4909 | 0.19193 | -0.0089 | -2.5577
-16.5 | -0.4773 | 0.18391 | -0.0135 | -2.5953
-16 | -0.4629 | 0.1765 | -0.0174 | -2.6227
-15.5 | -0.4498 | 0.16856 | -0.0206 | -2.6685
-15 | -0.4332 | 0.16273 | -0.0235 | -2.6621
-14.5 | -0.4185 | 0.15631 | -0.0266 | -2.6774
-14 | -0.4052 | 0.14942 | -0.0298 | -2.7118
-13.5 | -0.3979 | 0.1404 | -0.0345 | -2.834
-13 | -0.3898 | 0.13208 | -0.0381 | -2.9512
-12.5 | -0.3849 | 0.12368 | -0.0408 | -3.1121
-11.5 | -0.3622 | 0.11273 | -0.0445 | -3.213
-10.5 | -0.3245 | 0.09018 | -0.0652 | -3.5984
-10 | -0.3158 | 0.07953 | -0.0744 | -3.9708
-9.5 | -0.3022 | 0.07364 | -0.0786 | -4.1037
-9 | -0.3063 | 0.06581 | -0.0828 | -4.6543
-8.5 | -0.4115 | 0.03884 | -0.0982 | -10.5947
-8 | -0.3639 | 0.04106 | -0.0984 | -8.8626
-7.5 | -0.3831 | 0.01754 | -0.099 | -21.8415
-7 | -0.3319 | 0.01598 | -0.0992 | -20.7697
-6.5 | -0.2797 | 0.01427 | -0.0991 | -19.6006
-6 | -0.2263 | 0.01262 | -0.099 | -17.9319
-5.5 | -0.172 | 0.01139 | -0.0989 | -15.101
-5 | -0.1182 | 0.00999 | -0.0989 | -11.8318
-4.5 | -0.0623 | 0.0092 | -0.0992 | -6.7717
-4 | -0.0059 | 0.00863 | -0.0994 | -0.68366
-3.5 | 0.0508 | 0.00802 | -0.0997 | 6.3342
-3 | 0.1079 | 0.00765 | -0.1001 | 14.1046
-2.5 | 0.1651 | 0.0073 | -0.1004 | 22.6164
-2 | 0.2216 | 0.00645 | -0.1012 | 34.3566
-1.5 | 0.2774 | 0.00551 | -0.102 | 50.3448
-1 | 0.3345 | 0.00545 | -0.1022 | 61.3761
-0.5 | 0.3916 | 0.00545 | -0.1025 | 71.8532
0 | 0.4483 | 0.00549 | -0.1027 | 81.6576
0.5 | 0.5055 | 0.00556 | -0.1029 | 90.9173
1 | 0.5625 | 0.00565 | -0.1032 | 99.5575
1.5 | 0.6194 | 0.00575 | -0.1035 | 107.7217
2 | 0.6758 | 0.00587 | -0.1037 | 115.1278
2.5 | 0.7315 | 0.00602 | -0.1037 | 121.5116
3 | 0.7863 | 0.0062 | -0.1036 | 126.8226
3.5 | 0.8398 | 0.00649 | -0.1032 | 129.3991
4 | 0.8936 | 0.00676 | -0.103 | 132.1893
4.5 | 0.9431 | 0.00728 | -0.102 | 129.5467
5 | 0.9713 | 0.00894 | -0.0974 | 108.6465
5.5 | 1.0086 | 0.01085 | -0.0951 | 92.9585
6 | 1.0494 | 0.01213 | -0.0929 | 86.5128
6.5 | 1.0938 | 0.01303 | -0.0912 | 83.9447
7 | 1.1383 | 0.01379 | -0.0895 | 82.5453
7.5 | 1.1763 | 0.01492 | -0.0867 | 78.8405
8 | 1.215 | 0.01574 | -0.084 | 77.1919
8.5 | 1.2411 | 0.01708 | -0.0793 | 72.6639
9 | 1.2722 | 0.01821 | -0.0758 | 69.8627
9.5 | 1.3038 | 0.0194 | -0.0725 | 67.2062
10 | 1.3227 | 0.02152 | -0.0679 | 61.4638
10.5 | 1.3514 | 0.0231 | -0.0648 | 58.5022
11 | 1.3802 | 0.02471 | -0.062 | 55.8559
11.5 | 1.3996 | 0.02715 | -0.0585 | 51.5506
12 | 1.4196 | 0.0297 | -0.0554 | 47.798
12.5 | 1.4411 | 0.03222 | -0.0528 | 44.7269
13 | 1.4586 | 0.0352 | -0.0503 | 41.4375
13.5 | 1.4695 | 0.03898 | -0.0479 | 37.6988
14 | 1.461 | 0.04521 | -0.0453 | 32.3159
14.5 | 1.4661 | 0.05032 | -0.0441 | 29.1355
15 | 1.4666 | 0.05632 | -0.0436 | 26.0405
15.5 | 1.4569 | 0.06418 | -0.0441 | 22.7002
16 | 1.4452 | 0.07292 | -0.0458 | 19.819
16.5 | 1.425 | 0.08375 | -0.0491 | 17.0149
17 | 1.4011 | 0.0962 | -0.0543 | 14.5644
17.5 | 1.3658 | 0.11203 | -0.0623 | 12.1914
18 | 1.3209 | 0.13178 | -0.0738 | 10.0235
18.5 | 1.2637 | 0.15702 | -0.0898 | 8.048

## 45. Re 1M Mach 0.25 (1)
BIGFOIL.COM POLAR EXPORT
NACA64-511 a=0.8
NACA64-511 a=0.8 |  |  |  | Cl Max: | 1.269 | at alpha= | 8.5 | deg
JavaFoil+Calcfoil stall+Eppler ext transition |  |  |  | L/D Max: | 142.762 | at alpha= | 4 | deg
Re: | 1000000 |  |  | Cd Min: | 0.00602 | at alpha= | -0.5 | deg
Mach: | 0.25 |  |  | Cl=0 at alpha= | -3.8934 | deg
|  |  |  | @ Cl=0.1, Cd= | 0.0078903
|  |  |  | @ Cl=0.4, Cd= | 0.006083
|  |  |  | @ Cl=0.6, Cd= | 0.1174
alpha (deg) | Cl | Cd | Cm | Cl/Cd
-15.5 | -0.067 | 0.14995 | -0.036 | -0.444
-15 | -0.125 | 0.14032 | -0.035 | -0.888
-14.5 | -0.2 | 0.13532 | -0.035 | -1.477
-14 | -0.255 | 0.12615 | -0.034 | -2.022
-13.5 | -0.303 | 0.12061 | -0.034 | -2.51
-13 | -0.345 | 0.12379 | -0.034 | -2.784
-12.5 | -0.381 | 0.10184 | -0.034 | -3.736
-12 | -0.403 | 0.09789 | -0.034 | -4.12
-11.5 | -0.419 | 0.09044 | -0.034 | -4.638
-11 | -0.429 | 0.0828 | -0.033 | -5.182
-10.5 | -0.432 | 0.07584 | -0.032 | -5.695
-10 | -0.428 | 0.06935 | -0.033 | -6.174
-9.5 | -0.418 | 0.06462 | -0.034 | -6.465
-9 | -0.401 | 0.05992 | -0.035 | -6.692
-8.5 | -0.378 | 0.05569 | -0.036 | -6.792
-8 | -0.35 | 0.05158 | -0.037 | -6.792
-7.5 | -0.317 | 0.04824 | -0.04 | -6.575
-7 | -0.279 | 0.04507 | -0.04 | -6.196
-6.5 | -0.239 | 0.04226 | -0.043 | -5.657
-6 | -0.197 | 0.03956 | -0.045 | -4.967
-5.5 | -0.188 | 0.00861 | -0.091 | -21.862
-5 | -0.131 | 0.00846 | -0.092 | -15.502
-4.5 | -0.073 | 0.00826 | -0.092 | -8.776
-4 | -0.013 | 0.00808 | -0.093 | -1.59
-3.5 | 0.048 | 0.00795 | -0.094 | 5.988
-3 | 0.109 | 0.00788 | -0.094 | 13.773
-2.5 | 0.17 | 0.00777 | -0.095 | 21.862
-2 | 0.231 | 0.00775 | -0.095 | 29.817
-1.5 | 0.293 | 0.00774 | -0.096 | 37.828
-1 | 0.355 | 0.00626 | -0.096 | 56.67
-0.5 | 0.416 | 0.00602 | -0.097 | 69.091
0 | 0.477 | 0.00611 | -0.097 | 77.958
0.5 | 0.538 | 0.0062 | -0.098 | 86.723
1 | 0.598 | 0.00634 | -0.098 | 94.332
1.5 | 0.659 | 0.00643 | -0.099 | 102.556
2 | 0.72 | 0.00656 | -0.099 | 109.696
2.5 | 0.778 | 0.00629 | -0.1 | 123.691
3 | 0.837 | 0.00639 | -0.1 | 130.978
3.5 | 0.894 | 0.00654 | -0.101 | 136.842
4 | 0.951 | 0.00666 | -0.101 | 142.762
4.5 | 0.999 | 0.01269 | -0.101 | 78.736
5 | 1.05 | 0.01336 | -0.101 | 78.635
5.5 | 1.099 | 0.01396 | -0.101 | 78.756
6 | 1.143 | 0.01464 | -0.102 | 78.086
6.5 | 1.182 | 0.01538 | -0.102 | 76.827
7 | 1.215 | 0.01604 | -0.102 | 75.711
7.5 | 1.241 | 0.01694 | -0.103 | 73.225
8 | 1.259 | 0.01799 | -0.103 | 69.99
8.5 | 1.269 | 0.01914 | -0.103 | 66.301
9 | 1.261 | 0.02032 | -0.103 | 62.071
9.5 | 1.028 | 0.06107 | -0.056 | 16.837
10 | 0.996 | 0.06619 | -0.051 | 15.044
10.5 | 0.954 | 0.07258 | -0.047 | 13.144
11 | 0.902 | 0.07855 | -0.044 | 11.484
11.5 | 0.84 | 0.0876 | -0.042 | 9.592
12 | 0.769 | 0.09672 | -0.04 | 7.956
12.5 | 0.692 | 0.10298 | -0.04 | 6.716
13 | 0.608 | 0.10874 | -0.041 | 5.588
13.5 | 0.518 | 0.1174 | -0.042 | 4.415

## 46. Re 1M Mach 0.25 (2)
BIGFOIL.COM POLAR EXPORT
NACA64-511 a=0.8
NACA64-511 a=0.8 |  |  |  | Cl Max: | 1.4012 | at alpha= | 12.5 | deg
XFOIL ncrit=9 |  |  |  | L/D Max: | 132.371 | at alpha= | 4 | deg
Re: | 1000000 |  |  | Cd Min: | 0.22692 | at alpha= | 17.5 | deg
Mach: | 0.25 |  |  | Cl=0 at alpha= | -3.939 | deg
|  |  |  | @ Cl=0.1, Cd= | 0.0078663
|  |  |  | @ Cl=0.4, Cd= | 0.00556
|  |  |  | @ Cl=0.6, Cd= | 0.0058081
alpha (deg) | Cl | Cd | Cm | Cl/Cd
-20 | -0.4367 | 0.20446 | 0.0074 | -2.1359
-19.5 | -0.4223 | 0.1979 | 0.0034 | -2.1339
-19 | -0.4068 | 0.19231 | -0.0007 | -2.1153
-18.5 | -0.3915 | 0.18676 | -0.005 | -2.0963
-18 | -0.3768 | 0.18107 | -0.0093 | -2.081
-17.5 | -0.3636 | 0.17472 | -0.0138 | -2.081
-16.5 | -0.3402 | 0.1632 | -0.0229 | -2.0846
-16 | -0.3252 | 0.15818 | -0.0258 | -2.0559
-15.5 | -0.4472 | 0.17153 | -0.0208 | -2.6071
-15 | -0.4298 | 0.16548 | -0.024 | -2.5973
-14.5 | -0.4141 | 0.15881 | -0.0273 | -2.6075
-14 | -0.3999 | 0.15159 | -0.0307 | -2.638
-13.5 | -0.391 | 0.14285 | -0.0355 | -2.7371
-13 | -0.3813 | 0.13471 | -0.0391 | -2.8305
-12.5 | -0.3732 | 0.12676 | -0.0415 | -2.9441
-11.5 | -0.3445 | 0.11369 | -0.0487 | -3.0302
-11 | -0.3242 | 0.10321 | -0.0583 | -3.1412
-10.5 | -0.3029 | 0.09299 | -0.0675 | -3.2573
-10 | -0.2885 | 0.08462 | -0.0742 | -3.4094
-9.5 | -0.2743 | 0.07855 | -0.0781 | -3.492
-9 | -0.2725 | 0.0697 | -0.0836 | -3.9096
-8.5 | -0.2805 | 0.05954 | -0.0899 | -4.7111
-7 | -0.3393 | 0.0191 | -0.1032 | -17.7644
-6.5 | -0.2872 | 0.0169 | -0.1032 | -16.9941
-6 | -0.2342 | 0.01425 | -0.1028 | -16.4351
-5.5 | -0.1785 | 0.01231 | -0.1026 | -14.5004
-5 | -0.121 | 0.01137 | -0.1024 | -10.642
-4.5 | -0.0657 | 0.00956 | -0.1023 | -6.8724
-4 | -0.0072 | 0.00887 | -0.1025 | -0.81172
-3.5 | 0.0518 | 0.0084 | -0.1027 | 6.1667
-3 | 0.1105 | 0.00775 | -0.103 | 14.2581
-2.5 | 0.1696 | 0.00739 | -0.1033 | 22.9499
-2 | 0.2283 | 0.00681 | -0.1038 | 33.5242
-1.5 | 0.2855 | 0.00563 | -0.1048 | 50.7105
-1 | 0.3444 | 0.00556 | -0.1051 | 61.9424
-0.5 | 0.4034 | 0.00556 | -0.1054 | 72.554
0 | 0.4619 | 0.0056 | -0.1055 | 82.4821
0.5 | 0.5208 | 0.00568 | -0.1058 | 91.6901
1 | 0.5797 | 0.00577 | -0.1061 | 100.4679
1.5 | 0.6383 | 0.00588 | -0.1063 | 108.5544
2 | 0.6968 | 0.006 | -0.1065 | 116.1333
2.5 | 0.7547 | 0.00614 | -0.1065 | 122.9153
3 | 0.8111 | 0.00636 | -0.1062 | 127.5314
3.5 | 0.8664 | 0.00664 | -0.1057 | 130.4819
4 | 0.9213 | 0.00696 | -0.1052 | 132.3707
4.5 | 0.9695 | 0.00774 | -0.1036 | 125.2584
5 | 0.9951 | 0.01001 | -0.0986 | 99.4106
5.5 | 1.0292 | 0.01158 | -0.0948 | 88.8774
6 | 1.0729 | 0.01263 | -0.0924 | 84.9485
6.5 | 1.1162 | 0.01359 | -0.0899 | 82.1339
7 | 1.1545 | 0.01465 | -0.0864 | 78.8055
7.5 | 1.1855 | 0.01581 | -0.0817 | 74.9842
8 | 1.2191 | 0.01694 | -0.0778 | 71.9658
8.5 | 1.2395 | 0.01895 | -0.0724 | 65.409
9 | 1.2743 | 0.02022 | -0.0691 | 63.0218
9.5 | 1.3008 | 0.02212 | -0.0651 | 58.8065
10 | 1.3197 | 0.02475 | -0.0605 | 53.3212
10.5 | 1.3453 | 0.02705 | -0.057 | 49.7338
11 | 1.3616 | 0.03026 | -0.0532 | 44.9967
11.5 | 1.3772 | 0.03385 | -0.0497 | 40.6854
12 | 1.3923 | 0.03764 | -0.0467 | 36.9899
12.5 | 1.4012 | 0.0422 | -0.0442 | 33.2038
13 | 1.399 | 0.04831 | -0.0422 | 28.9588
13.5 | 1.378 | 0.05727 | -0.0415 | 24.0615
14 | 1.3533 | 0.06772 | -0.0428 | 19.9838
14.5 | 1.3227 | 0.0802 | -0.0465 | 16.4925
15 | 1.2884 | 0.09479 | -0.0531 | 13.5922
15.5 | 1.2488 | 0.11235 | -0.0629 | 11.1153
16 | 1.2105 | 0.13227 | -0.0754 | 9.1517
16.5 | 1.062 | 0.19095 | -0.109 | 5.5617
17 | 1.0474 | 0.21155 | -0.1199 | 4.9511
17.5 | 1.0493 | 0.22692 | -0.1278 | 4.6241

## 47. Re 1M Mach 0.50 (1)
BIGFOIL.COM POLAR EXPORT
NACA64-511 a=0.8
NACA64-511 a=0.8 |  |  |  | Cl Max: | 1.256 | at alpha= | 20 | deg
JavaFoil+Calcfoil stall+Eppler ext transition |  |  |  | L/D Max: | 127.138 | at alpha= | 4 | deg
Re: | 1000000 |  |  | Cd Min: | 0.00628 | at alpha= | -1 | deg
Mach: | 0.5 |  |  | Cl=0 at alpha= | -3.8955 | deg
|  |  |  | @ Cl=0.1, Cd= | 0.0083132
|  |  |  | @ Cl=0.4, Cd= | 0.0062875
|  |  |  | @ Cl=0.6, Cd= | 0.0062931
alpha (deg) | Cl | Cd | Cm | Cl/Cd
-20 | -0.876 | 0.19253 | -0.046 | -4.549
-19.5 | -0.849 | 0.2193 | -0.046 | -3.87
-19 | -0.822 | 0.17999 | -0.046 | -4.567
-18.5 | -0.796 | 0.17645 | -0.047 | -4.508
-18 | -0.769 | 0.172 | -0.047 | -4.47
-17.5 | -0.743 | 0.17046 | -0.048 | -4.357
-17 | -0.713 | 0.16169 | -0.045 | -4.412
-16.5 | -0.686 | 0.1576 | -0.045 | -4.354
-16 | -0.659 | 0.15428 | -0.045 | -4.274
-15.5 | -0.633 | 0.14241 | -0.046 | -4.442
-15 | -0.606 | 0.13797 | -0.046 | -4.39
-14.5 | -0.579 | 0.13851 | -0.046 | -4.177
-14 | -0.55 | 0.13061 | -0.043 | -4.213
-13.5 | -0.523 | 0.1261 | -0.044 | -4.149
-13 | -0.496 | 0.12417 | -0.044 | -3.995
-12.5 | -0.469 | 0.12066 | -0.044 | -3.887
-12 | -0.442 | 0.11036 | -0.045 | -4.005
-11.5 | -0.415 | 0.10709 | -0.045 | -3.873
-11 | -0.387 | 0.10165 | -0.042 | -3.807
-10.5 | -0.36 | 0.09642 | -0.042 | -3.731
-10 | -0.333 | 0.09734 | -0.042 | -3.417
-9.5 | -0.305 | 0.08921 | -0.043 | -3.423
-9 | -0.278 | 0.09205 | -0.043 | -3.022
-8.5 | -0.251 | 0.08955 | -0.043 | -2.802
-8 | -0.223 | 0.0799 | -0.04 | -2.796
-7.5 | -0.196 | 0.0576 | -0.042 | -3.408
-7 | -0.169 | 0.0512 | -0.042 | -3.303
-6.5 | -0.209 | 0.04931 | -0.04 | -4.248
-6 | -0.195 | 0.0436 | -0.041 | -4.482
-5.5 | -0.159 | 0.04033 | -0.044 | -3.937
-5 | -0.114 | 0.03741 | -0.048 | -3.039
-4.5 | -0.079 | 0.0088 | -0.103 | -9.014
-4 | -0.014 | 0.00857 | -0.104 | -1.655
-3.5 | 0.053 | 0.00841 | -0.105 | 6.281
-3 | 0.121 | 0.00827 | -0.105 | 14.612
-2.5 | 0.189 | 0.0082 | -0.106 | 23.1
-2 | 0.258 | 0.00811 | -0.106 | 31.834
-1.5 | 0.327 | 0.00784 | -0.107 | 41.688
-1 | 0.396 | 0.00628 | -0.107 | 63.15
-0.5 | 0.465 | 0.00641 | -0.108 | 72.56
0 | 0.533 | 0.0065 | -0.109 | 81.965
0.5 | 0.601 | 0.00629 | -0.109 | 95.422
1 | 0.668 | 0.00642 | -0.11 | 104.174
1.5 | 0.736 | 0.00654 | -0.11 | 112.609
2 | 0.804 | 0.00738 | -0.111 | 108.816
2.5 | 0.866 | 0.00758 | -0.111 | 114.176
3 | 0.93 | 0.00781 | -0.112 | 119.165
3.5 | 0.993 | 0.00803 | -0.112 | 123.622
4 | 1.052 | 0.00827 | -0.112 | 127.138
4.5 | 1.098 | 0.01488 | -0.112 | 73.81
5 | 1.148 | 0.01572 | -0.112 | 73.018
5.5 | 1.19 | 0.01661 | -0.113 | 71.639
6 | 1.213 | 0.01779 | -0.113 | 68.146
6.5 | 1.204 | 0.01915 | -0.113 | 62.903
7 | 0.928 | 0.04956 | -0.052 | 18.718
7.5 | 0.61 | 0.05708 | -0.044 | 10.68
8 | 0.636 | 0.05865 | -0.047 | 10.847
8.5 | 0.662 | 0.08396 | -0.046 | 7.885
9 | 0.688 | 0.08818 | -0.048 | 7.806
9.5 | 0.715 | 0.0889 | -0.05 | 8.04
10 | 0.741 | 0.09355 | -0.051 | 7.917
10.5 | 0.766 | 0.09941 | -0.05 | 7.708
11 | 0.793 | 0.10595 | -0.055 | 7.489
11.5 | 0.819 | 0.10851 | -0.056 | 7.548
12 | 0.845 | 0.11463 | -0.056 | 7.369
12.5 | 0.87 | 0.11732 | -0.057 | 7.419
13 | 0.897 | 0.12324 | -0.061 | 7.282
13.5 | 0.923 | 0.13253 | -0.061 | 6.962
14 | 0.948 | 0.13527 | -0.061 | 7.01
14.5 | 0.976 | 0.14133 | -0.065 | 6.903
15 | 1.001 | 0.15149 | -0.065 | 6.607
15.5 | 1.026 | 0.15037 | -0.066 | 6.824
16 | 1.052 | 0.15616 | -0.067 | 6.734
16.5 | 1.081 | 0.16547 | -0.071 | 6.53
17 | 1.104 | 0.16563 | -0.07 | 6.666
17.5 | 1.129 | 0.17217 | -0.071 | 6.557
18 | 1.154 | 0.18036 | -0.071 | 6.398
18.5 | 1.184 | 0.18889 | -0.075 | 6.266
19 | 1.206 | 0.19222 | -0.074 | 6.275
19.5 | 1.231 | 0.19539 | -0.075 | 6.3
20 | 1.256 | 0.20247 | -0.076 | 6.202

## 48. Re 1M Mach 0.50 (2)
BIGFOIL.COM POLAR EXPORT
NACA64-511 a=0.8
NACA64-511 a=0.8 |  |  |  | Cl Max: | 1.2472 | at alpha= | 9.5 | deg
XFOIL ncrit=9 |  |  |  | L/D Max: | 133.022 | at alpha= | 3.5 | deg
Re: | 1000000 |  |  | Cd Min: | 0.25549 | at alpha= | -20 | deg
Mach: | 0.5 |  |  | Cl=0 at alpha= | -3.9063 | deg
|  |  |  | @ Cl=0.1, Cd= | 0.008803
|  |  |  | @ Cl=0.4, Cd= | 0.0059717
|  |  |  | @ Cl=0.6, Cd= | 0.0061912
alpha (deg) | Cl | Cd | Cm | Cl/Cd
-20 | -0.6458 | 0.25549 | 0.0201 | -2.5277
-19.5 | -0.6231 | 0.24705 | 0.0153 | -2.5222
-19 | -0.6006 | 0.23951 | 0.0105 | -2.5076
-18.5 | -0.5776 | 0.23181 | 0.0055 | -2.4917
-18 | -0.5548 | 0.22401 | 0.0006 | -2.4767
-17.5 | -0.5321 | 0.21597 | -0.0043 | -2.4638
-17 | -0.5101 | 0.2074 | -0.0095 | -2.4595
-16.5 | -0.4895 | 0.19911 | -0.0147 | -2.4584
-16 | -0.4689 | 0.19091 | -0.0195 | -2.4561
-15.5 | -0.4465 | 0.18359 | -0.0228 | -2.432
-15 | -0.4251 | 0.17632 | -0.0271 | -2.411
-14.5 | -0.405 | 0.1684 | -0.0314 | -2.405
-14 | -0.3874 | 0.16003 | -0.0365 | -2.4208
-13.5 | -0.3712 | 0.15193 | -0.0409 | -2.4432
-13 | -0.3563 | 0.14361 | -0.0443 | -2.481
-12 | -0.3016 | 0.12795 | -0.0567 | -2.3572
-11.5 | -0.2797 | 0.11799 | -0.0665 | -2.3705
-11 | -0.2581 | 0.10924 | -0.0729 | -2.3627
-10.5 | -0.2397 | 0.10208 | -0.0759 | -2.3482
-10 | -0.2226 | 0.09584 | -0.0792 | -2.3226
-9 | -0.2048 | 0.08058 | -0.0877 | -2.5416
-8.5 | -0.1967 | 0.07331 | -0.091 | -2.6831
-8 | -0.201 | 0.06462 | -0.0951 | -3.1105
-7 | -0.2075 | 0.04926 | -0.1036 | -4.2123
-6.5 | -0.2239 | 0.03963 | -0.1123 | -5.6498
-6 | -0.2154 | 0.03089 | -0.1163 | -6.9731
-5.5 | -0.1865 | 0.02255 | -0.118 | -8.2705
-5 | -0.1375 | 0.0163 | -0.1181 | -8.4356
-4.5 | -0.0765 | 0.01269 | -0.1174 | -6.0284
-4 | -0.0124 | 0.01054 | -0.1166 | -1.1765
-3.5 | 0.0538 | 0.00939 | -0.1161 | 5.7295
-3 | 0.1207 | 0.00854 | -0.1159 | 14.1335
-2.5 | 0.1883 | 0.008 | -0.116 | 23.5375
-2 | 0.2561 | 0.00763 | -0.1161 | 33.5649
-1.5 | 0.3227 | 0.00676 | -0.117 | 47.7367
-1 | 0.3885 | 0.00597 | -0.1178 | 65.0754
-0.5 | 0.4555 | 0.00598 | -0.118 | 76.1706
0 | 0.5221 | 0.00607 | -0.1181 | 86.0132
0.5 | 0.5891 | 0.00617 | -0.1183 | 95.4781
1 | 0.6561 | 0.0063 | -0.1184 | 104.1429
1.5 | 0.7229 | 0.00644 | -0.1185 | 112.2516
2 | 0.7896 | 0.0066 | -0.1184 | 119.6364
2.5 | 0.856 | 0.00677 | -0.1181 | 126.4402
3 | 0.9194 | 0.00703 | -0.117 | 130.7824
3.5 | 0.9817 | 0.00738 | -0.1156 | 133.0217
4 | 1.0384 | 0.00801 | -0.113 | 129.638
4.5 | 1.0523 | 0.01064 | -0.1043 | 98.9004
5 | 1.0582 | 0.01285 | -0.0941 | 82.3502
5.5 | 1.0833 | 0.01411 | -0.0867 | 76.7753
6 | 1.118 | 0.01575 | -0.0812 | 70.9841
6.5 | 1.1519 | 0.01759 | -0.0758 | 65.4861
7 | 1.1743 | 0.02027 | -0.0696 | 57.9329
7.5 | 1.1969 | 0.02326 | -0.0638 | 51.4574
8 | 1.2193 | 0.02663 | -0.0585 | 45.7867
8.5 | 1.2338 | 0.03105 | -0.0529 | 39.7359
9 | 1.2469 | 0.03647 | -0.0475 | 34.1897
9.5 | 1.2472 | 0.04326 | -0.0437 | 28.8303
10 | 1.2273 | 0.05251 | -0.0422 | 23.3727
10.5 | 1.1955 | 0.06421 | -0.0436 | 18.6186
11 | 1.1601 | 0.0777 | -0.0486 | 14.9305
11.5 | 1.1248 | 0.09305 | -0.0569 | 12.0881
12 | 1.0926 | 0.11038 | -0.0681 | 9.8985
12.5 | 1.0657 | 0.12972 | -0.0804 | 8.2154
13 | 1.0478 | 0.14745 | -0.091 | 7.1061
13.5 | 1.0399 | 0.16313 | -0.1005 | 6.3747
14 | 1.0407 | 0.17702 | -0.1087 | 5.879
14.5 | 1.0477 | 0.18949 | -0.1161 | 5.5291

## 49. Re 2M Mach 0.00 (1)
BIGFOIL.COM POLAR EXPORT
NACA64-511 a=0.8
NACA64-511 a=0.8 |  |  |  | Cl Max: | 1.296 | at alpha= | 9.5 | deg
JavaFoil+Calcfoil stall+Eppler ext transition |  |  |  | L/D Max: | 168.834 | at alpha= | 4.5 | deg
Re: | 2000000 |  |  | Cd Min: | 0.00546 | at alpha= | 0 | deg
Mach: | 0 |  |  | Cl=0 at alpha= | -3.8965 | deg
|  |  |  | @ Cl=0.1, Cd= | 0.0070734
|  |  |  | @ Cl=0.4, Cd= | 0.005645
|  |  |  | @ Cl=0.6, Cd= | 0.0056303
alpha (deg) | Cl | Cd | Cm | Cl/Cd
-17.5 | -0.398 | 0.15534 | -0.034 | -2.559
-17 | -0.415 | 0.14716 | -0.034 | -2.817
-16.5 | -0.431 | 0.14006 | -0.034 | -3.08
-16 | -0.448 | 0.1298 | -0.034 | -3.45
-15.5 | -0.464 | 0.12579 | -0.035 | -3.686
-15 | -0.478 | 0.11885 | -0.035 | -4.026
-14.5 | -0.492 | 0.10988 | -0.035 | -4.476
-14 | -0.503 | 0.10541 | -0.035 | -4.775
-13.5 | -0.513 | 0.09864 | -0.036 | -5.196
-13 | -0.519 | 0.09134 | -0.036 | -5.682
-12.5 | -0.522 | 0.08699 | -0.036 | -6.002
-12 | -0.518 | 0.08175 | -0.036 | -6.334
-11.5 | -0.51 | 0.07519 | -0.036 | -6.779
-11 | -0.498 | 0.07085 | -0.037 | -7.034
-10.5 | -0.483 | 0.06617 | -0.038 | -7.302
-10 | -0.464 | 0.06187 | -0.038 | -7.503
-9.5 | -0.442 | 0.058 | -0.04 | -7.619
-9 | -0.416 | 0.05385 | -0.042 | -7.723
-8.5 | -0.386 | 0.05043 | -0.043 | -7.662
-8 | -0.356 | 0.0449 | -0.05 | -7.933
-7.5 | -0.392 | 0.00839 | -0.086 | -46.708
-7 | -0.343 | 0.00822 | -0.087 | -41.695
-6.5 | -0.292 | 0.00805 | -0.087 | -36.25
-6 | -0.238 | 0.00782 | -0.088 | -30.511
-5.5 | -0.184 | 0.00764 | -0.088 | -24.057
-5 | -0.128 | 0.00747 | -0.089 | -17.076
-4.5 | -0.07 | 0.00733 | -0.089 | -9.611
-4 | -0.012 | 0.00718 | -0.09 | -1.736
-3.5 | 0.046 | 0.00711 | -0.091 | 6.489
-3 | 0.105 | 0.00707 | -0.091 | 14.888
-2.5 | 0.165 | 0.00699 | -0.092 | 23.529
-2 | 0.224 | 0.00698 | -0.092 | 32.077
-1.5 | 0.283 | 0.00696 | -0.093 | 40.72
-1 | 0.343 | 0.00555 | -0.093 | 61.804
-0.5 | 0.403 | 0.00565 | -0.094 | 71.294
0 | 0.462 | 0.00546 | -0.094 | 84.563
0.5 | 0.521 | 0.0055 | -0.095 | 94.586
1 | 0.58 | 0.00561 | -0.095 | 103.354
1.5 | 0.639 | 0.00567 | -0.096 | 112.677
2 | 0.697 | 0.00572 | -0.096 | 121.825
2.5 | 0.754 | 0.0058 | -0.096 | 129.839
3 | 0.811 | 0.0059 | -0.097 | 137.411
3.5 | 0.867 | 0.006 | -0.097 | 144.695
4 | 0.923 | 0.0061 | -0.098 | 151.291
4.5 | 0.977 | 0.00579 | -0.098 | 168.834
5 | 1.025 | 0.01139 | -0.098 | 89.927
5.5 | 1.074 | 0.01184 | -0.099 | 90.717
6 | 1.119 | 0.01237 | -0.099 | 90.509
6.5 | 1.161 | 0.01291 | -0.099 | 89.89
7 | 1.198 | 0.01336 | -0.1 | 89.675
7.5 | 1.231 | 0.01402 | -0.1 | 87.823
8 | 1.259 | 0.01474 | -0.1 | 85.444
8.5 | 1.282 | 0.01555 | -0.101 | 82.416
9 | 1.294 | 0.01637 | -0.101 | 79.027
9.5 | 1.296 | 0.01727 | -0.101 | 75.048
10 | 1.291 | 0.01825 | -0.101 | 70.72
10.5 | 1.277 | 0.01907 | -0.101 | 66.986
11 | 1.256 | 0.02037 | -0.101 | 61.658
11.5 | 1.228 | 0.0216 | -0.102 | 56.853
12 | 1.003 | 0.07619 | -0.061 | 13.169
12.5 | 0.971 | 0.08228 | -0.059 | 11.799
13 | 0.936 | 0.08874 | -0.056 | 10.545
13.5 | 0.897 | 0.09823 | -0.05 | 9.129
14 | 0.86 | 0.10211 | -0.051 | 8.424
14.5 | 0.821 | 0.11137 | -0.049 | 7.374

## 50. Re 2M Mach 0.00 (2)
BIGFOIL.COM POLAR EXPORT
NACA64-511 a=0.8
NACA64-511 a=0.8 |  |  |  | Cl Max: | 1.6538 | at alpha= | 17 | deg
XFOIL ncrit=9 |  |  |  | L/D Max: | 145.781 | at alpha= | 3.5 | deg
Re: | 2000000 |  |  | Cd Min: | 0.1185 | at alpha= | 20 | deg
Mach: | 0 |  |  | Cl=0 at alpha= | -3.9211 | deg
|  |  |  | @ Cl=0.1, Cd= | 0.0064822
|  |  |  | @ Cl=0.4, Cd= | 0.0046351
|  |  |  | @ Cl=0.6, Cd= | 0.0047833
alpha (deg) | Cl | Cd | Cm | Cl/Cd
-14 | -0.8848 | 0.03769 | -0.0936 | -23.4757
-13 | -0.9059 | 0.02727 | -0.0957 | -33.2197
-12.5 | -0.872 | 0.0256 | -0.0951 | -34.0625
-12 | -0.8309 | 0.02434 | -0.0948 | -34.1372
-11.5 | -0.8127 | 0.01903 | -0.094 | -42.7063
-11 | -0.7642 | 0.01794 | -0.0941 | -42.5975
-10.5 | -0.7139 | 0.01715 | -0.0942 | -41.6268
-10 | -0.662 | 0.01649 | -0.0944 | -40.1455
-9.5 | -0.6105 | 0.0155 | -0.0946 | -39.3871
-9 | -0.5583 | 0.01467 | -0.0947 | -38.0573
-8.5 | -0.5044 | 0.01403 | -0.095 | -35.9515
-8 | -0.4563 | 0.01142 | -0.095 | -39.9562
-7.5 | -0.4013 | 0.01094 | -0.0953 | -36.6819
-7 | -0.3462 | 0.01017 | -0.0957 | -34.0413
-6.5 | -0.2913 | 0.00944 | -0.0959 | -30.8581
-6 | -0.2353 | 0.00882 | -0.0963 | -26.678
-5.5 | -0.1794 | 0.00814 | -0.0967 | -22.0393
-5 | -0.1231 | 0.00755 | -0.0971 | -16.3046
-4.5 | -0.0661 | 0.00721 | -0.0975 | -9.1678
-4 | -0.009 | 0.00698 | -0.0979 | -1.2894
-3.5 | 0.048 | 0.0066 | -0.0984 | 7.2727
-3 | 0.1054 | 0.00647 | -0.0989 | 16.2906
-2.5 | 0.1627 | 0.00626 | -0.0993 | 25.9904
-2 | 0.22 | 0.006 | -0.0999 | 36.6667
-1.5 | 0.2768 | 0.00531 | -0.1007 | 52.1281
-1 | 0.3334 | 0.00468 | -0.1015 | 71.2393
-0.5 | 0.3907 | 0.00464 | -0.102 | 84.2026
0 | 0.4479 | 0.00461 | -0.1024 | 97.1584
0.5 | 0.505 | 0.00463 | -0.1028 | 109.0713
1 | 0.5622 | 0.00471 | -0.1032 | 119.3631
1.5 | 0.6189 | 0.00482 | -0.1036 | 128.4025
2 | 0.6753 | 0.00496 | -0.1039 | 136.1492
2.5 | 0.731 | 0.00515 | -0.104 | 141.9417
3 | 0.7855 | 0.00545 | -0.104 | 144.1284
3.5 | 0.8397 | 0.00576 | -0.104 | 145.7812
4 | 0.8887 | 0.00658 | -0.1032 | 135.0608
5 | 0.9728 | 0.0094 | -0.0996 | 103.4894
5.5 | 1.0185 | 0.01028 | -0.0982 | 99.0759
6 | 1.0669 | 0.0108 | -0.0972 | 98.787
6.5 | 1.1116 | 0.01112 | -0.0954 | 99.964
7 | 1.1606 | 0.01164 | -0.0945 | 99.7079
7.5 | 1.2059 | 0.01239 | -0.0931 | 97.3285
8 | 1.2523 | 0.01295 | -0.0919 | 96.7027
8.5 | 1.2941 | 0.01374 | -0.0899 | 94.1849
9 | 1.3341 | 0.01453 | -0.0876 | 91.8169
9.5 | 1.3687 | 0.01526 | -0.0843 | 89.692
10 | 1.3986 | 0.01623 | -0.0804 | 86.1738
10.5 | 1.429 | 0.01727 | -0.0769 | 82.7446
11 | 1.4609 | 0.01829 | -0.0739 | 79.8742
11.5 | 1.4878 | 0.01971 | -0.0704 | 75.4845
12 | 1.5135 | 0.0213 | -0.067 | 71.0563
12.5 | 1.5412 | 0.02282 | -0.0642 | 67.5372
13 | 1.5649 | 0.02471 | -0.0611 | 63.3306
13.5 | 1.584 | 0.02705 | -0.0579 | 58.5582
14 | 1.5962 | 0.03012 | -0.0545 | 52.9947
14.5 | 1.6131 | 0.03289 | -0.0519 | 49.0453
15 | 1.6275 | 0.03607 | -0.0497 | 45.1206
15.5 | 1.6364 | 0.03997 | -0.0476 | 40.9407
16 | 1.6454 | 0.04413 | -0.0461 | 37.2853
16.5 | 1.6505 | 0.04901 | -0.0451 | 33.6768
17 | 1.6538 | 0.0544 | -0.0447 | 30.4007
17.5 | 1.6513 | 0.0609 | -0.045 | 27.1149
18 | 1.6414 | 0.06888 | -0.0462 | 23.8298
18.5 | 1.6276 | 0.07802 | -0.0486 | 20.8613
19 | 1.6055 | 0.08916 | -0.0525 | 18.007
19.5 | 1.5766 | 0.10238 | -0.0582 | 15.3995
20 | 1.5378 | 0.1185 | -0.0665 | 12.9772

## 51. Re 2M Mach 0.10 (1)
BIGFOIL.COM POLAR EXPORT
NACA64-511 a=0.8
NACA64-511 a=0.8 |  |  |  | Cl Max: | 1.292 | at alpha= | 9 | deg
JavaFoil+Calcfoil stall+Eppler ext transition |  |  |  | L/D Max: | 168.469 | at alpha= | 4.5 | deg
Re: | 2000000 |  |  | Cd Min: | 0.00547 | at alpha= | 0 | deg
Mach: | 0.1 |  |  | Cl=0 at alpha= | -3.8898 | deg
|  |  |  | @ Cl=0.1, Cd= | 0.007067
|  |  |  | @ Cl=0.4, Cd= | 0.00569
|  |  |  | @ Cl=0.6, Cd= | 0.005633
alpha (deg) | Cl | Cd | Cm | Cl/Cd
-17.5 | -0.353 | 0.15586 | -0.034 | -2.267
-17 | -0.373 | 0.14776 | -0.034 | -2.523
-16.5 | -0.392 | 0.14263 | -0.034 | -2.749
-16 | -0.411 | 0.13551 | -0.034 | -3.036
-15.5 | -0.43 | 0.12727 | -0.035 | -3.38
-15 | -0.448 | 0.11816 | -0.035 | -3.792
-14.5 | -0.465 | 0.11316 | -0.035 | -4.106
-14 | -0.479 | 0.10623 | -0.035 | -4.513
-13.5 | -0.492 | 0.10039 | -0.035 | -4.899
-13 | -0.502 | 0.09422 | -0.036 | -5.323
-12.5 | -0.508 | 0.08839 | -0.036 | -5.745
-12 | -0.506 | 0.08283 | -0.036 | -6.11
-11.5 | -0.501 | 0.0772 | -0.036 | -6.484
-11 | -0.491 | 0.07117 | -0.037 | -6.904
-10.5 | -0.478 | 0.06661 | -0.037 | -7.176
-10 | -0.461 | 0.06254 | -0.038 | -7.367
-9.5 | -0.44 | 0.05826 | -0.04 | -7.547
-9 | -0.415 | 0.05413 | -0.041 | -7.659
-8.5 | -0.386 | 0.05104 | -0.042 | -7.555
-8 | -0.355 | 0.04653 | -0.047 | -7.621
-7.5 | -0.393 | 0.00843 | -0.087 | -46.588
-7 | -0.344 | 0.00827 | -0.087 | -41.593
-6.5 | -0.293 | 0.00808 | -0.088 | -36.199
-6 | -0.239 | 0.00787 | -0.088 | -30.398
-5.5 | -0.184 | 0.00769 | -0.089 | -23.978
-5 | -0.128 | 0.00751 | -0.089 | -17.077
-4.5 | -0.071 | 0.00735 | -0.09 | -9.629
-4 | -0.013 | 0.00722 | -0.09 | -1.734
-3.5 | 0.046 | 0.00713 | -0.091 | 6.499
-3 | 0.106 | 0.00706 | -0.092 | 14.967
-2.5 | 0.165 | 0.00701 | -0.092 | 23.575
-2 | 0.225 | 0.00698 | -0.093 | 32.259
-1.5 | 0.285 | 0.00695 | -0.093 | 40.974
-1 | 0.345 | 0.00558 | -0.094 | 61.791
-0.5 | 0.405 | 0.0057 | -0.094 | 71.023
0 | 0.464 | 0.00547 | -0.095 | 84.879
0.5 | 0.523 | 0.00554 | -0.095 | 94.418
1 | 0.583 | 0.00561 | -0.096 | 103.796
1.5 | 0.642 | 0.00569 | -0.096 | 112.786
2 | 0.701 | 0.00575 | -0.096 | 121.857
2.5 | 0.757 | 0.00584 | -0.097 | 129.717
3 | 0.815 | 0.00593 | -0.097 | 137.325
3.5 | 0.872 | 0.00603 | -0.098 | 144.466
4 | 0.927 | 0.00614 | -0.098 | 150.905
4.5 | 0.981 | 0.00583 | -0.099 | 168.469
5 | 1.029 | 0.01146 | -0.099 | 89.804
5.5 | 1.079 | 0.01191 | -0.099 | 90.555
6 | 1.124 | 0.01245 | -0.1 | 90.259
6.5 | 1.165 | 0.01301 | -0.1 | 89.548
7 | 1.202 | 0.01351 | -0.1 | 88.92
7.5 | 1.234 | 0.01414 | -0.1 | 87.243
8 | 1.261 | 0.0149 | -0.101 | 84.607
8.5 | 1.282 | 0.01572 | -0.101 | 81.53
9 | 1.292 | 0.01668 | -0.101 | 77.42
9.5 | 1.291 | 0.0176 | -0.101 | 73.375
10 | 1.282 | 0.01852 | -0.102 | 69.236
10.5 | 1.264 | 0.01945 | -0.102 | 65.008
11 | 1.238 | 0.02076 | -0.102 | 59.655
11.5 | 1.187 | 0.02443 | -0.1 | 48.595
12 | 0.976 | 0.07938 | -0.057 | 12.29
12.5 | 0.939 | 0.08519 | -0.054 | 11.025
13 | 0.9 | 0.09303 | -0.05 | 9.669
13.5 | 0.859 | 0.09962 | -0.049 | 8.622
14 | 0.818 | 0.1053 | -0.05 | 7.765

## 52. Re 2M Mach 0.10 (2)
BIGFOIL.COM POLAR EXPORT
NACA64-511 a=0.8
NACA64-511 a=0.8 |  |  |  | Cl Max: | 1.6307 | at alpha= | 16.5 | deg
XFOIL ncrit=9 |  |  |  | L/D Max: | 146.125 | at alpha= | 3.5 | deg
Re: | 2000000 |  |  | Cd Min: | 0.19684 | at alpha= | -17.5 | deg
Mach: | 0.1 |  |  | Cl=0 at alpha= | -3.9191 | deg
|  |  |  | @ Cl=0.1, Cd= | 0.0064943
|  |  |  | @ Cl=0.4, Cd= | 0.0046475
|  |  |  | @ Cl=0.6, Cd= | 0.0047928
alpha (deg) | Cl | Cd | Cm | Cl/Cd
-17.5 | -0.5081 | 0.19684 | -0.0059 | -2.5813
-17 | -0.491 | 0.19064 | -0.0096 | -2.5755
-16.5 | -0.476 | 0.18259 | -0.0135 | -2.6069
-16 | -0.4614 | 0.17513 | -0.0172 | -2.6346
-14 | -0.4263 | 0.14079 | -0.0315 | -3.0279
-13.5 | -0.4199 | 0.13258 | -0.0348 | -3.1671
-13 | -0.7835 | 0.03792 | -0.0975 | -20.6619
-12.5 | -0.8376 | 0.03034 | -0.0973 | -27.6071
-12 | -0.8171 | 0.02727 | -0.0966 | -29.9633
-11.5 | -0.7805 | 0.02544 | -0.0961 | -30.68
-11 | -0.7663 | 0.01913 | -0.0956 | -40.0575
-10.5 | -0.7163 | 0.01822 | -0.0956 | -39.3139
-10 | -0.6641 | 0.01757 | -0.0957 | -37.7974
-9.5 | -0.6129 | 0.01645 | -0.0958 | -37.2584
-9 | -0.5616 | 0.01524 | -0.0958 | -36.8504
-8.5 | -0.5078 | 0.01441 | -0.096 | -35.2394
-8 | -0.4595 | 0.01173 | -0.0959 | -39.1731
-7.5 | -0.4042 | 0.01116 | -0.0962 | -36.2186
-7 | -0.3487 | 0.01038 | -0.0964 | -33.5934
-6.5 | -0.2934 | 0.00959 | -0.0966 | -30.5944
-6 | -0.2371 | 0.00891 | -0.097 | -26.6105
-5.5 | -0.1802 | 0.00847 | -0.0973 | -21.2751
-5 | -0.1242 | 0.00759 | -0.0977 | -16.3636
-4.5 | -0.0668 | 0.00724 | -0.0981 | -9.2265
-4 | -0.0093 | 0.00699 | -0.0985 | -1.3305
-3.5 | 0.0482 | 0.00662 | -0.0989 | 7.281
-3 | 0.1059 | 0.00648 | -0.0994 | 16.3426
-2.5 | 0.1636 | 0.00627 | -0.0999 | 26.0925
-2 | 0.2212 | 0.00602 | -0.1004 | 36.7442
-1.5 | 0.2784 | 0.00535 | -0.1013 | 52.0374
-1 | 0.3353 | 0.0047 | -0.1021 | 71.3404
-0.5 | 0.3929 | 0.00465 | -0.1025 | 84.4946
0 | 0.4505 | 0.00463 | -0.103 | 97.3002
0.5 | 0.5079 | 0.00465 | -0.1034 | 109.2258
1 | 0.5654 | 0.00472 | -0.1038 | 119.7881
1.5 | 0.6224 | 0.00484 | -0.1041 | 128.595
2 | 0.6793 | 0.00497 | -0.1044 | 136.6801
3 | 0.7901 | 0.00547 | -0.1045 | 144.4424
3.5 | 0.8446 | 0.00578 | -0.1045 | 146.1246
4 | 0.8934 | 0.00664 | -0.1036 | 134.5482
4.5 | 0.9336 | 0.00831 | -0.1014 | 112.3466
5 | 0.9776 | 0.00948 | -0.0998 | 103.1224
5.5 | 1.0234 | 0.01037 | -0.0984 | 98.6885
6 | 1.0722 | 0.01087 | -0.0973 | 98.6385
6.5 | 1.1172 | 0.01119 | -0.0954 | 99.8391
7 | 1.166 | 0.01174 | -0.0944 | 99.3186
7.5 | 1.2114 | 0.01249 | -0.0928 | 96.9896
8 | 1.2574 | 0.01308 | -0.0914 | 96.1315
8.5 | 1.2975 | 0.01399 | -0.089 | 92.7448
9 | 1.3369 | 0.0147 | -0.0864 | 90.9456
9.5 | 1.3699 | 0.01549 | -0.0827 | 88.4377
10 | 1.3963 | 0.01675 | -0.0782 | 83.3612
10.5 | 1.431 | 0.01761 | -0.0753 | 81.2606
11 | 1.4623 | 0.01874 | -0.0722 | 78.0309
11.5 | 1.4852 | 0.02052 | -0.0681 | 72.3782
12 | 1.5147 | 0.02195 | -0.0652 | 69.0068
12.5 | 1.541 | 0.02366 | -0.0621 | 65.131
13 | 1.5615 | 0.02593 | -0.0587 | 60.2198
13.5 | 1.5719 | 0.02915 | -0.0548 | 53.9245
14 | 1.5917 | 0.0317 | -0.0522 | 50.2114
14.5 | 1.6058 | 0.03493 | -0.0496 | 45.9719
15 | 1.6173 | 0.03857 | -0.0474 | 41.9316
15.5 | 1.6234 | 0.04306 | -0.0455 | 37.7009
16 | 1.6295 | 0.04785 | -0.0443 | 34.0543
16.5 | 1.6307 | 0.05355 | -0.0437 | 30.4519
17 | 1.6295 | 0.05992 | -0.0439 | 27.1946
17.5 | 1.6208 | 0.06779 | -0.045 | 23.9091
18 | 1.6028 | 0.07764 | -0.0476 | 20.644
18.5 | 1.579 | 0.08919 | -0.0517 | 17.7038
19 | 1.5471 | 0.10317 | -0.0579 | 14.9956
19.5 | 1.5087 | 0.11952 | -0.0666 | 12.623
20 | 1.4628 | 0.13878 | -0.0781 | 10.5404

## 53. Re 2M Mach 0.25 (1)
BIGFOIL.COM POLAR EXPORT
NACA64-511 a=0.8
NACA64-511 a=0.8 |  |  |  | Cl Max: | 1.274 | at alpha= | 8.5 | deg
JavaFoil+Calcfoil stall+Eppler ext transition |  |  |  | L/D Max: | 162.621 | at alpha= | 4 | deg
Re: | 2000000 |  |  | Cd Min: | 0.00554 | at alpha= | 0 | deg
Mach: | 0.25 |  |  | Cl=0 at alpha= | -3.8934 | deg
|  |  |  | @ Cl=0.1, Cd= | 0.0071303
|  |  |  | @ Cl=0.4, Cd= | 0.0057238
|  |  |  | @ Cl=0.6, Cd= | 0.10915
alpha (deg) | Cl | Cd | Cm | Cl/Cd
-15.5 | -0.067 | 0.13798 | -0.036 | -0.483
-15 | -0.125 | 0.12917 | -0.036 | -0.966
-14.5 | -0.2 | 0.12508 | -0.036 | -1.6
-14 | -0.255 | 0.11591 | -0.036 | -2.202
-13.5 | -0.303 | 0.10813 | -0.036 | -2.803
-13 | -0.345 | 0.10124 | -0.036 | -3.407
-12.5 | -0.381 | 0.09373 | -0.037 | -4.065
-12 | -0.404 | 0.08822 | -0.037 | -4.576
-11.5 | -0.42 | 0.08237 | -0.037 | -5.099
-11 | -0.429 | 0.07624 | -0.035 | -5.633
-10.5 | -0.432 | 0.07034 | -0.034 | -6.144
-10 | -0.429 | 0.06596 | -0.036 | -6.499
-9.5 | -0.418 | 0.06102 | -0.038 | -6.857
-9 | -0.402 | 0.0569 | -0.039 | -7.061
-8.5 | -0.379 | 0.0531 | -0.04 | -7.139
-8 | -0.351 | 0.04942 | -0.042 | -7.108
-7.5 | -0.319 | 0.04521 | -0.047 | -7.055
-7 | -0.347 | 0.00832 | -0.09 | -41.745
-6.5 | -0.297 | 0.00824 | -0.09 | -36.009
-6 | -0.244 | 0.00802 | -0.091 | -30.377
-5.5 | -0.188 | 0.00783 | -0.091 | -24.064
-5 | -0.131 | 0.00762 | -0.092 | -17.209
-4.5 | -0.073 | 0.00745 | -0.092 | -9.73
-4 | -0.013 | 0.00727 | -0.093 | -1.766
-3.5 | 0.048 | 0.00719 | -0.094 | 6.619
-3 | 0.109 | 0.00712 | -0.094 | 15.239
-2.5 | 0.17 | 0.00707 | -0.095 | 24.019
-2 | 0.231 | 0.00705 | -0.095 | 32.794
-1.5 | 0.293 | 0.00703 | -0.096 | 41.65
-1 | 0.355 | 0.00565 | -0.096 | 62.717
-0.5 | 0.416 | 0.00575 | -0.097 | 72.355
0 | 0.477 | 0.00554 | -0.097 | 86.043
0.5 | 0.538 | 0.00558 | -0.098 | 96.444
1 | 0.599 | 0.0057 | -0.098 | 104.95
1.5 | 0.659 | 0.00575 | -0.099 | 114.776
2 | 0.72 | 0.00582 | -0.099 | 123.781
2.5 | 0.778 | 0.00592 | -0.1 | 131.378
3 | 0.837 | 0.00604 | -0.1 | 138.624
3.5 | 0.895 | 0.00615 | -0.101 | 145.658
4 | 0.952 | 0.00585 | -0.101 | 162.621
4.5 | 1.002 | 0.01126 | -0.101 | 88.951
5 | 1.053 | 0.01185 | -0.101 | 88.88
5.5 | 1.103 | 0.01238 | -0.102 | 89.087
6 | 1.147 | 0.01297 | -0.102 | 88.447
6.5 | 1.186 | 0.01361 | -0.102 | 87.133
7 | 1.219 | 0.01426 | -0.103 | 85.483
7.5 | 1.245 | 0.01494 | -0.103 | 83.345
8 | 1.264 | 0.01584 | -0.103 | 79.781
8.5 | 1.274 | 0.01689 | -0.104 | 75.394
9 | 1.266 | 0.018 | -0.104 | 70.377
9.5 | 1.243 | 0.01904 | -0.104 | 65.294
10 | 1.206 | 0.02025 | -0.104 | 59.539
10.5 | 0.966 | 0.06632 | -0.062 | 14.558
11 | 0.905 | 0.07474 | -0.052 | 12.111
11.5 | 0.842 | 0.08157 | -0.049 | 10.328
12 | 0.771 | 0.09132 | -0.046 | 8.44
12.5 | 0.693 | 0.09637 | -0.046 | 7.189
13 | 0.609 | 0.10207 | -0.047 | 5.963
13.5 | 0.519 | 0.10915 | -0.047 | 4.756

## 54. Re 2M Mach 0.25 (2)
BIGFOIL.COM POLAR EXPORT
NACA64-511 a=0.8
NACA64-511 a=0.8 |  |  |  | Cl Max: | 1.5228 | at alpha= | 13.5 | deg
XFOIL ncrit=9 |  |  |  | L/D Max: | 147.23 | at alpha= | 3.5 | deg
Re: | 2000000 |  |  | Cd Min: | 0.23515 | at alpha= | -20 | deg
Mach: | 0.25 |  |  | Cl=0 at alpha= | -3.9092 | deg
|  |  |  | @ Cl=0.1, Cd= | 0.0065767
|  |  |  | @ Cl=0.4, Cd= | 0.0047442
|  |  |  | @ Cl=0.6, Cd= | 0.0048488
alpha (deg) | Cl | Cd | Cm | Cl/Cd
-20 | -0.5994 | 0.23515 | 0.0153 | -2.549
-19.5 | -0.5812 | 0.22796 | 0.0109 | -2.5496
-19 | -0.5635 | 0.22078 | 0.0066 | -2.5523
-18.5 | -0.5455 | 0.2138 | 0.0024 | -2.5514
-18 | -0.5298 | 0.20582 | -0.0018 | -2.5741
-17.5 | -0.5111 | 0.19997 | -0.0056 | -2.5559
-17 | -0.4931 | 0.19355 | -0.0095 | -2.5477
-16.5 | -0.4767 | 0.18546 | -0.0136 | -2.5704
-16 | -0.4609 | 0.17797 | -0.0174 | -2.5898
-15.5 | -0.4458 | 0.1704 | -0.0212 | -2.6162
-15 | -0.4317 | 0.16271 | -0.0248 | -2.6532
-14 | -0.4111 | 0.14639 | -0.0316 | -2.8083
-13 | -0.3782 | 0.13125 | -0.0411 | -2.8815
-12 | -0.3381 | 0.11145 | -0.0572 | -3.0336
-11.5 | -0.3376 | 0.10028 | -0.0633 | -3.3666
-10.5 | -0.3254 | 0.08555 | -0.0707 | -3.8036
-10 | -0.3226 | 0.07803 | -0.0746 | -4.1343
-9.5 | -0.3425 | 0.06661 | -0.0806 | -5.1419
-9 | -0.4039 | 0.04897 | -0.0937 | -8.2479
-8.5 | -0.5111 | 0.02038 | -0.1014 | -25.0785
-8 | -0.4662 | 0.01673 | -0.1012 | -27.8661
-7.5 | -0.4196 | 0.01272 | -0.101 | -32.9874
-7 | -0.3618 | 0.01186 | -0.1009 | -30.5059
-6.5 | -0.3045 | 0.01069 | -0.1008 | -28.4846
-6 | -0.2469 | 0.00963 | -0.1008 | -25.6386
-5.5 | -0.1881 | 0.00885 | -0.1009 | -21.2542
-5 | -0.13 | 0.00785 | -0.1011 | -16.5605
-4.5 | -0.0704 | 0.00744 | -0.1013 | -9.4624
-4 | -0.0108 | 0.00711 | -0.1016 | -1.519
-3.5 | 0.0487 | 0.00674 | -0.102 | 7.2255
-3 | 0.1084 | 0.00655 | -0.1024 | 16.5496
-2 | 0.2277 | 0.00616 | -0.1032 | 36.9643
-1.5 | 0.2869 | 0.00557 | -0.1041 | 51.5081
-1 | 0.3455 | 0.00479 | -0.105 | 72.1294
-0.5 | 0.405 | 0.00474 | -0.1055 | 85.443
0 | 0.4644 | 0.00472 | -0.1059 | 98.3898
0.5 | 0.5237 | 0.00475 | -0.1063 | 110.2526
1 | 0.583 | 0.00482 | -0.1067 | 120.9544
1.5 | 0.6421 | 0.00492 | -0.107 | 130.5081
2 | 0.7009 | 0.00505 | -0.1073 | 138.7921
2.5 | 0.7587 | 0.00527 | -0.1074 | 143.9658
3 | 0.8153 | 0.00558 | -0.1072 | 146.1111
3.5 | 0.8716 | 0.00592 | -0.107 | 147.2297
4 | 0.9187 | 0.00706 | -0.1055 | 130.1275
4.5 | 0.9585 | 0.00877 | -0.1028 | 109.293
5 | 1.0029 | 0.00995 | -0.1007 | 100.794
6 | 1.1001 | 0.01133 | -0.0974 | 97.0962
6.5 | 1.1458 | 0.01162 | -0.095 | 98.6059
7 | 1.1925 | 0.0124 | -0.0929 | 96.1694
7.5 | 1.238 | 0.01313 | -0.0906 | 94.2879
8 | 1.2784 | 0.01392 | -0.0873 | 91.8391
8.5 | 1.3092 | 0.01496 | -0.0824 | 87.5134
9 | 1.3447 | 0.01589 | -0.0786 | 84.6256
9.5 | 1.3711 | 0.01745 | -0.0737 | 78.5731
10 | 1.4059 | 0.01862 | -0.0703 | 75.5048
10.5 | 1.4363 | 0.02016 | -0.0664 | 71.245
11 | 1.4599 | 0.02229 | -0.0621 | 65.4957
11.5 | 1.4838 | 0.02454 | -0.0581 | 60.4645
12 | 1.5055 | 0.02713 | -0.0543 | 55.4921
12.5 | 1.51 | 0.03135 | -0.0498 | 48.1659
13 | 1.5185 | 0.03553 | -0.0463 | 42.7385
13.5 | 1.5228 | 0.0404 | -0.0434 | 37.6931
14 | 1.519 | 0.04656 | -0.0413 | 32.6246
14.5 | 1.5063 | 0.05435 | -0.0404 | 27.7148
15 | 1.489 | 0.06343 | -0.0411 | 23.4747
15.5 | 1.4592 | 0.07522 | -0.0442 | 19.3991
16 | 1.4287 | 0.08844 | -0.0494 | 16.1545
16.5 | 1.3906 | 0.10444 | -0.0575 | 13.3148
17 | 1.3519 | 0.1224 | -0.0681 | 11.0449
17.5 | 1.3062 | 0.14385 | -0.0818 | 9.0803
18 | 1.2523 | 0.16863 | -0.0973 | 7.4263
18.5 | 1.1814 | 0.19997 | -0.1174 | 5.9079

## 55. Re 2M Mach 0.50 (1)
BIGFOIL.COM POLAR EXPORT
NACA64-511 a=0.8
NACA64-511 a=0.8 |  |  |  | Cl Max: | 1.258 | at alpha= | 20 | deg
JavaFoil+Calcfoil stall+Eppler ext transition |  |  |  | L/D Max: | 163.624 | at alpha= | 3 | deg
Re: | 2000000 |  |  | Cd Min: | 0.00563 | at alpha= | -1 | deg
Mach: | 0.5 |  |  | Cl=0 at alpha= | -3.8955 | deg
|  |  |  | @ Cl=0.1, Cd= | 0.0075009
|  |  |  | @ Cl=0.4, Cd= | 0.0056341
|  |  |  | @ Cl=0.6, Cd= | 0.0058891
alpha (deg) | Cl | Cd | Cm | Cl/Cd
-20 | -0.877 | 0.17556 | -0.047 | -4.995
-19.5 | -0.849 | 0.19211 | -0.047 | -4.42
-19 | -0.822 | 0.1634 | -0.047 | -5.033
-18.5 | -0.796 | 0.15769 | -0.047 | -5.046
-18 | -0.769 | 0.15305 | -0.047 | -5.024
-17.5 | -0.743 | 0.15376 | -0.048 | -4.832
-17 | -0.714 | 0.14476 | -0.046 | -4.933
-16.5 | -0.687 | 0.14236 | -0.045 | -4.823
-16 | -0.66 | 0.1385 | -0.046 | -4.763
-15.5 | -0.633 | 0.12769 | -0.046 | -4.956
-15 | -0.606 | 0.12315 | -0.046 | -4.92
-14.5 | -0.579 | 0.123 | -0.047 | -4.706
-14 | -0.551 | 0.11715 | -0.044 | -4.7
-13.5 | -0.524 | 0.11437 | -0.045 | -4.578
-13 | -0.496 | 0.11019 | -0.044 | -4.504
-12.5 | -0.469 | 0.10668 | -0.045 | -4.398
-12 | -0.442 | 0.09884 | -0.045 | -4.474
-11.5 | -0.415 | 0.09577 | -0.046 | -4.333
-11 | -0.387 | 0.08838 | -0.044 | -4.382
-10.5 | -0.36 | 0.08678 | -0.044 | -4.149
-10 | -0.333 | 0.06948 | -0.044 | -4.791
-9.5 | -0.306 | 0.07997 | -0.044 | -3.822
-9 | -0.278 | 0.05863 | -0.045 | -4.749
-8.5 | -0.251 | 0.07787 | -0.045 | -3.226
-8 | -0.224 | 0.06178 | -0.042 | -3.619
-7.5 | -0.196 | 0.05364 | -0.044 | -3.663
-7 | -0.169 | 0.04857 | -0.045 | -3.486
-6.5 | -0.21 | 0.04472 | -0.044 | -4.691
-6 | -0.196 | 0.04148 | -0.045 | -4.719
-5.5 | -0.159 | 0.0386 | -0.05 | -4.126
-5 | -0.141 | 0.00824 | -0.103 | -17.131
-4.5 | -0.079 | 0.00798 | -0.103 | -9.933
-4 | -0.014 | 0.00773 | -0.104 | -1.833
-3.5 | 0.053 | 0.00757 | -0.105 | 6.976
-3 | 0.121 | 0.00747 | -0.105 | 16.182
-2.5 | 0.189 | 0.00737 | -0.106 | 25.685
-2 | 0.258 | 0.00735 | -0.106 | 35.106
-1.5 | 0.327 | 0.00732 | -0.107 | 44.642
-1 | 0.396 | 0.00563 | -0.107 | 70.419
-0.5 | 0.465 | 0.0057 | -0.108 | 81.485
0 | 0.533 | 0.00583 | -0.109 | 91.379
0.5 | 0.601 | 0.00589 | -0.109 | 102.072
1 | 0.669 | 0.00604 | -0.11 | 110.784
1.5 | 0.737 | 0.0058 | -0.11 | 126.95
2 | 0.805 | 0.00587 | -0.111 | 137.129
2.5 | 0.867 | 0.00597 | -0.111 | 145.288
3 | 0.932 | 0.0057 | -0.112 | 163.624
3.5 | 0.995 | 0.00703 | -0.112 | 141.465
4 | 1.055 | 0.00725 | -0.113 | 145.514
4.5 | 1.102 | 0.01319 | -0.112 | 83.559
5 | 1.151 | 0.01394 | -0.113 | 82.566
5.5 | 1.194 | 0.0148 | -0.113 | 80.663
6 | 1.216 | 0.01573 | -0.113 | 77.334
6.5 | 1.208 | 0.01691 | -0.114 | 71.439
7 | 1.129 | 0.01853 | -0.114 | 60.913
7.5 | 0.61 | 0.05404 | -0.049 | 11.296
8 | 0.638 | 0.05431 | -0.054 | 11.743
8.5 | 0.663 | 0.0622 | -0.05 | 10.658
9 | 0.689 | 0.07845 | -0.05 | 8.781
9.5 | 0.715 | 0.07951 | -0.052 | 8.995
10 | 0.741 | 0.08365 | -0.052 | 8.86
10.5 | 0.767 | 0.0878 | -0.052 | 8.734
11 | 0.794 | 0.09286 | -0.056 | 8.548
11.5 | 0.819 | 0.09598 | -0.056 | 8.537
12 | 0.845 | 0.10111 | -0.057 | 8.357
12.5 | 0.871 | 0.10475 | -0.058 | 8.316
13 | 0.898 | 0.1095 | -0.061 | 8.199
13.5 | 0.923 | 0.1149 | -0.061 | 8.033
14 | 0.949 | 0.12004 | -0.062 | 7.903
14.5 | 0.977 | 0.12347 | -0.067 | 7.913
15 | 1.001 | 0.13089 | -0.066 | 7.649
15.5 | 1.027 | 0.13396 | -0.067 | 7.665
16 | 1.053 | 0.13925 | -0.068 | 7.562
16.5 | 1.081 | 0.14978 | -0.072 | 7.22
17 | 1.105 | 0.148 | -0.071 | 7.464
17.5 | 1.13 | 0.15447 | -0.072 | 7.315
18 | 1.156 | 0.16017 | -0.073 | 7.215
18.5 | 1.185 | 0.16532 | -0.077 | 7.169
19 | 1.207 | 0.16942 | -0.075 | 7.125
19.5 | 1.232 | 0.17414 | -0.076 | 7.075
20 | 1.258 | 0.17958 | -0.077 | 7.005

## 56. Re 2M Mach 0.50 (2)
BIGFOIL.COM POLAR EXPORT
NACA64-511 a=0.8
NACA64-511 a=0.8 |  |  |  | Cl Max: | 1.3089 | at alpha= | 9 | deg
XFOIL ncrit=9 |  |  |  | L/D Max: | 152.451 | at alpha= | 3 | deg
Re: | 2000000 |  |  | Cd Min: | 0.25495 | at alpha= | -20 | deg
Mach: | 0.5 |  |  | Cl=0 at alpha= | -3.8648 | deg
|  |  |  | @ Cl=0.1, Cd= | 0.0072651
|  |  |  | @ Cl=0.4, Cd= | 0.0052794
|  |  |  | @ Cl=0.6, Cd= | 0.0051299
alpha (deg) | Cl | Cd | Cm | Cl/Cd
-20 | -0.6442 | 0.25495 | 0.0204 | -2.5268
-19.5 | -0.6215 | 0.24653 | 0.0151 | -2.521
-19 | -0.5992 | 0.23819 | 0.01 | -2.5156
-18 | -0.5547 | 0.22237 | 0.0002 | -2.4945
-17.5 | -0.5321 | 0.21492 | -0.0046 | -2.4758
-17 | -0.5098 | 0.20724 | -0.0093 | -2.4599
-16.5 | -0.488 | 0.1984 | -0.0141 | -2.4597
-16 | -0.467 | 0.19007 | -0.0189 | -2.457
-15.5 | -0.4467 | 0.18176 | -0.0235 | -2.4576
-15 | -0.4268 | 0.17363 | -0.0279 | -2.4581
-14.5 | -0.3997 | 0.16608 | -0.0341 | -2.4067
-13.5 | -0.3504 | 0.14621 | -0.0484 | -2.3966
-13 | -0.3303 | 0.13937 | -0.0524 | -2.37
-12.5 | -0.3144 | 0.13139 | -0.0564 | -2.3929
-12 | -0.2979 | 0.12373 | -0.0605 | -2.4077
-11.5 | -0.2864 | 0.11471 | -0.0649 | -2.4967
-11 | -0.2738 | 0.10681 | -0.0691 | -2.5634
-10.5 | -0.2555 | 0.10061 | -0.0726 | -2.5395
-10 | -0.2429 | 0.09336 | -0.0763 | -2.6018
-9.5 | -0.2348 | 0.08525 | -0.0806 | -2.7543
-8.5 | -0.2265 | 0.06893 | -0.0891 | -3.2859
-8 | -0.2337 | 0.06014 | -0.0942 | -3.8859
-7.5 | -0.2357 | 0.05251 | -0.0989 | -4.4887
-7 | -0.2664 | 0.04079 | -0.1098 | -6.531
-6.5 | -0.2673 | 0.03224 | -0.1146 | -8.2909
-6 | -0.2451 | 0.02441 | -0.1168 | -10.041
-5.5 | -0.2072 | 0.01648 | -0.1176 | -12.5728
-5 | -0.1512 | 0.01153 | -0.117 | -13.1136
-4.5 | -0.087 | 0.00914 | -0.1162 | -9.5186
-4 | -0.0186 | 0.00817 | -0.1157 | -2.2766
-3.5 | 0.0502 | 0.00754 | -0.1155 | 6.6578
-2.5 | 0.1879 | 0.00678 | -0.1157 | 27.7139
-2 | 0.2564 | 0.00655 | -0.1161 | 39.145
-1.5 | 0.3245 | 0.00629 | -0.1165 | 51.5898
-1 | 0.3914 | 0.00531 | -0.1178 | 73.71
-0.5 | 0.4588 | 0.00507 | -0.1183 | 90.4931
0 | 0.5264 | 0.00507 | -0.1188 | 103.8264
0.5 | 0.5939 | 0.00512 | -0.1191 | 115.9961
1.5 | 0.7292 | 0.00534 | -0.1197 | 136.5543
2 | 0.7965 | 0.00549 | -0.1197 | 145.082
2.5 | 0.8627 | 0.00572 | -0.1194 | 150.8217
3 | 0.9269 | 0.00608 | -0.1186 | 152.4507
3.5 | 0.988 | 0.00664 | -0.1171 | 148.7952
4 | 1.02 | 0.00879 | -0.1113 | 116.041
4.5 | 1.051 | 0.01062 | -0.105 | 98.9642
5 | 1.0886 | 0.01172 | -0.0992 | 92.884
5.5 | 1.1284 | 0.0126 | -0.0935 | 89.5556
6 | 1.1669 | 0.01372 | -0.0877 | 85.051
6.5 | 1.2045 | 0.01461 | -0.0818 | 82.4435
7 | 1.2352 | 0.01657 | -0.0755 | 74.5444
7.5 | 1.2683 | 0.01863 | -0.0697 | 68.0784
8 | 1.2899 | 0.0216 | -0.0632 | 59.7176
8.5 | 1.3021 | 0.02562 | -0.0564 | 50.8236
9 | 1.3089 | 0.03071 | -0.05 | 42.6213
9.5 | 1.2975 | 0.03828 | -0.0443 | 33.895
10 | 1.2717 | 0.04784 | -0.0414 | 26.5824
10.5 | 1.239 | 0.05892 | -0.0418 | 21.0285
11 | 1.2042 | 0.0716 | -0.0457 | 16.8184
11.5 | 1.1691 | 0.08609 | -0.0529 | 13.58
12 | 1.1375 | 0.10218 | -0.0628 | 11.1323
12.5 | 1.1111 | 0.11987 | -0.0747 | 9.2692
13 | 1.0918 | 0.13783 | -0.0856 | 7.9214
13.5 | 1.0791 | 0.15388 | -0.0956 | 7.0126
14 | 1.0726 | 0.16893 | -0.1051 | 6.3494

## 57. Re 3M Mach 0.00 (1)
BIGFOIL.COM POLAR EXPORT
NACA64-511 a=0.8
NACA64-511 a=0.8 |  |  |  | Cl Max: | 1.299 | at alpha= | 9.5 | deg
JavaFoil+Calcfoil stall+Eppler ext transition |  |  |  | L/D Max: | 166.047 | at alpha= | 4.5 | deg
Re: | 3000000 |  |  | Cd Min: | 0.00526 | at alpha= | 0.5 | deg
Mach: | 0 |  |  | Cl=0 at alpha= | -3.8965 | deg
|  |  |  | @ Cl=0.1, Cd= | 0.0067351
|  |  |  | @ Cl=0.4, Cd= | 0.005395
|  |  |  | @ Cl=0.6, Cd= | 0.005337
alpha (deg) | Cl | Cd | Cm | Cl/Cd
-17.5 | -0.398 | 0.14752 | -0.034 | -2.696
-17 | -0.415 | 0.14196 | -0.035 | -2.921
-16.5 | -0.432 | 0.13317 | -0.035 | -3.241
-16 | -0.448 | 0.12598 | -0.035 | -3.557
-15.5 | -0.464 | 0.1213 | -0.035 | -3.825
-15 | -0.479 | 0.11433 | -0.035 | -4.187
-14.5 | -0.492 | 0.10675 | -0.036 | -4.61
-14 | -0.504 | 0.10073 | -0.036 | -4.999
-13.5 | -0.513 | 0.09456 | -0.037 | -5.423
-13 | -0.519 | 0.08962 | -0.037 | -5.796
-12.5 | -0.522 | 0.0841 | -0.037 | -6.213
-12 | -0.518 | 0.079 | -0.038 | -6.561
-11.5 | -0.51 | 0.07353 | -0.038 | -6.942
-11 | -0.499 | 0.06844 | -0.039 | -7.293
-10.5 | -0.484 | 0.06489 | -0.04 | -7.461
-10 | -0.465 | 0.0605 | -0.041 | -7.691
-9.5 | -0.443 | 0.05621 | -0.043 | -7.886
-9 | -0.42 | 0.0503 | -0.049 | -8.344
-8.5 | -0.479 | 0.00856 | -0.085 | -55.897
-8 | -0.437 | 0.00823 | -0.086 | -53.188
-7.5 | -0.392 | 0.008 | -0.086 | -49.003
-7 | -0.343 | 0.00784 | -0.087 | -43.73
-6.5 | -0.292 | 0.00763 | -0.087 | -38.215
-6 | -0.238 | 0.00746 | -0.088 | -31.979
-5.5 | -0.184 | 0.00729 | -0.088 | -25.198
-5 | -0.128 | 0.00712 | -0.089 | -17.923
-4.5 | -0.07 | 0.00698 | -0.089 | -10.093
-4 | -0.012 | 0.00687 | -0.09 | -1.814
-3.5 | 0.046 | 0.00679 | -0.091 | 6.795
-3 | 0.105 | 0.00673 | -0.091 | 15.64
-2.5 | 0.165 | 0.00669 | -0.092 | 24.576
-2 | 0.224 | 0.00666 | -0.092 | 33.641
-1.5 | 0.283 | 0.00663 | -0.093 | 42.728
-1 | 0.343 | 0.0053 | -0.093 | 64.747
-0.5 | 0.403 | 0.0054 | -0.094 | 74.525
0 | 0.462 | 0.00549 | -0.094 | 84.087
0.5 | 0.521 | 0.00526 | -0.095 | 98.954
1 | 0.58 | 0.00532 | -0.095 | 108.974
1.5 | 0.639 | 0.00537 | -0.096 | 118.841
2 | 0.698 | 0.00542 | -0.096 | 128.691
2.5 | 0.754 | 0.00547 | -0.096 | 137.732
3 | 0.811 | 0.0056 | -0.097 | 144.844
3.5 | 0.868 | 0.00569 | -0.097 | 152.543
4 | 0.923 | 0.00577 | -0.098 | 159.813
4.5 | 0.977 | 0.00588 | -0.098 | 166.047
5 | 1.026 | 0.01067 | -0.099 | 96.159
5.5 | 1.076 | 0.01108 | -0.099 | 97.13
6 | 1.121 | 0.01155 | -0.099 | 97.085
6.5 | 1.163 | 0.01205 | -0.1 | 96.508
7 | 1.201 | 0.01255 | -0.1 | 95.638
7.5 | 1.234 | 0.01307 | -0.1 | 94.412
8 | 1.262 | 0.01372 | -0.101 | 91.972
8.5 | 1.285 | 0.01446 | -0.101 | 88.865
9 | 1.297 | 0.01521 | -0.101 | 85.242
9.5 | 1.299 | 0.01604 | -0.101 | 81.015
10 | 1.294 | 0.01693 | -0.101 | 76.397
10.5 | 1.28 | 0.01789 | -0.102 | 71.582
11 | 1.259 | 0.01902 | -0.102 | 66.213
11.5 | 1.232 | 0.01987 | -0.102 | 62.02
12 | 1.195 | 0.02189 | -0.102 | 54.579
12.5 | 1.153 | 0.02391 | -0.101 | 48.205
13 | 1.036 | 0.04395 | -0.091 | 23.57
13.5 | 0.9 | 0.09418 | -0.055 | 9.552
14 | 0.864 | 0.09771 | -0.057 | 8.845
14.5 | 0.823 | 0.10775 | -0.052 | 7.638

## 58. Re 3M Mach 0.00 (2)
BIGFOIL.COM POLAR EXPORT
NACA64-511 a=0.8
NACA64-511 a=0.8 |  |  |  | Cl Max: | 1.7168 | at alpha= | 17.5 | deg
XFOIL ncrit=9 |  |  |  | L/D Max: | 150.69 | at alpha= | 3 | deg
Re: | 3000000 |  |  | Cd Min: | 0.09344 | at alpha= | 20 | deg
Mach: | 0 |  |  | Cl=0 at alpha= | -3.9096 | deg
|  |  |  | @ Cl=0.1, Cd= | 0.0059463
|  |  |  | @ Cl=0.4, Cd= | 0.0043541
|  |  |  | @ Cl=0.6, Cd= | 0.0044475
alpha (deg) | Cl | Cd | Cm | Cl/Cd
-16.5 | -1.135 | 0.03736 | -0.0922 | -30.3801
-16 | -1.1436 | 0.0313 | -0.0955 | -36.5367
-15.5 | -1.1379 | 0.02708 | -0.0982 | -42.0199
-15 | -1.1325 | 0.02469 | -0.095 | -45.8688
-14.5 | -1.1147 | 0.02156 | -0.0934 | -51.7022
-14 | -1.076 | 0.0199 | -0.0928 | -54.0704
-13.5 | -1.0313 | 0.01885 | -0.0925 | -54.7109
-13 | -0.9833 | 0.01796 | -0.0924 | -54.7494
-12.5 | -0.9346 | 0.01707 | -0.0924 | -54.751
-12 | -0.8852 | 0.01623 | -0.0924 | -54.541
-11.5 | -0.834 | 0.01546 | -0.0925 | -53.9457
-11 | -0.7817 | 0.01478 | -0.0927 | -52.889
-10.5 | -0.7348 | 0.01286 | -0.0926 | -57.1384
-10 | -0.6826 | 0.01183 | -0.0928 | -57.7008
-9.5 | -0.6276 | 0.01139 | -0.0932 | -55.101
-9 | -0.5724 | 0.01101 | -0.0935 | -51.9891
-8.5 | -0.517 | 0.01051 | -0.0939 | -49.1912
-8 | -0.4615 | 0.01001 | -0.0943 | -46.1039
-7.5 | -0.4053 | 0.00973 | -0.0947 | -41.6547
-7 | -0.3517 | 0.00833 | -0.095 | -42.2209
-6.5 | -0.2956 | 0.00779 | -0.0954 | -37.9461
-6 | -0.2388 | 0.00741 | -0.0958 | -32.2267
-5.5 | -0.1818 | 0.00709 | -0.0963 | -25.6417
-5 | -0.1247 | 0.0069 | -0.0968 | -18.0725
-4.5 | -0.0677 | 0.00647 | -0.0972 | -10.4637
-4 | -0.0104 | 0.00627 | -0.0977 | -1.6587
-3.5 | 0.0471 | 0.00613 | -0.0982 | 7.6835
-3 | 0.1047 | 0.00593 | -0.0987 | 17.656
-2.5 | 0.1623 | 0.0058 | -0.0993 | 27.9828
-2 | 0.2198 | 0.00566 | -0.0998 | 38.8339
-1.5 | 0.2772 | 0.00529 | -0.1005 | 52.4008
-1 | 0.3342 | 0.00464 | -0.1014 | 72.0259
-0.5 | 0.3915 | 0.00436 | -0.1021 | 89.7936
0 | 0.4489 | 0.00432 | -0.1026 | 103.912
0.5 | 0.5062 | 0.00429 | -0.1031 | 117.9953
1 | 0.5633 | 0.00437 | -0.1035 | 128.9016
1.5 | 0.6201 | 0.00449 | -0.1038 | 138.1069
2 | 0.6766 | 0.00464 | -0.1042 | 145.819
2.5 | 0.7323 | 0.00487 | -0.1044 | 150.3696
3 | 0.7866 | 0.00522 | -0.1044 | 150.6897
3.5 | 0.8377 | 0.00591 | -0.1039 | 141.7428
4 | 0.8832 | 0.00713 | -0.1027 | 123.871
4.5 | 0.929 | 0.00825 | -0.1014 | 112.6061
5 | 0.9771 | 0.00906 | -0.1005 | 107.8477
5.5 | 1.0264 | 0.00969 | -0.0997 | 105.9236
6 | 1.0768 | 0.01015 | -0.099 | 106.0887
6.5 | 1.1271 | 0.01056 | -0.0984 | 106.733
7 | 1.1739 | 0.01094 | -0.097 | 107.3035
7.5 | 1.2213 | 0.01124 | -0.0958 | 108.6566
8 | 1.2668 | 0.01194 | -0.0944 | 106.0972
8.5 | 1.3135 | 0.01247 | -0.0933 | 105.3328
9 | 1.3576 | 0.0131 | -0.0917 | 103.6336
9.5 | 1.3972 | 0.01393 | -0.0893 | 100.3015
10 | 1.4338 | 0.01455 | -0.0864 | 98.543
10.5 | 1.4644 | 0.01537 | -0.0825 | 95.2765
11 | 1.4928 | 0.01644 | -0.0786 | 90.8029
11.5 | 1.5242 | 0.01743 | -0.0754 | 87.4469
12 | 1.5528 | 0.01868 | -0.0721 | 83.1263
12.5 | 1.5766 | 0.02031 | -0.0684 | 77.6268
13 | 1.6025 | 0.02186 | -0.0652 | 73.3074
13.5 | 1.6265 | 0.02363 | -0.0621 | 68.832
14 | 1.6482 | 0.02565 | -0.059 | 64.2573
14.5 | 1.6659 | 0.02809 | -0.0559 | 59.3058
15 | 1.6797 | 0.03102 | -0.0529 | 54.1489
15.5 | 1.6907 | 0.03439 | -0.0502 | 49.1625
16 | 1.6931 | 0.03885 | -0.0476 | 43.5804
16.5 | 1.7029 | 0.04284 | -0.0461 | 39.7502
17 | 1.7124 | 0.0471 | -0.0451 | 36.3567
17.5 | 1.7168 | 0.05226 | -0.0445 | 32.8511
18 | 1.7146 | 0.05852 | -0.0446 | 29.2994
18.5 | 1.712 | 0.06527 | -0.0454 | 26.2295
19 | 1.7023 | 0.07343 | -0.0472 | 23.1826
19.5 | 1.6911 | 0.08236 | -0.0498 | 20.533
20 | 1.6698 | 0.09344 | -0.054 | 17.8703

## 59. Re 3M Mach 0.10 (1)
BIGFOIL.COM POLAR EXPORT
NACA64-511 a=0.8
NACA64-511 a=0.8 |  |  |  | Cl Max: | 1.294 | at alpha= | 9 | deg
JavaFoil+Calcfoil stall+Eppler ext transition |  |  |  | L/D Max: | 167.008 | at alpha= | 4.5 | deg
Re: | 3000000 |  |  | Cd Min: | 0.00527 | at alpha= | 0.5 | deg
Mach: | 0.1 |  |  | Cl=0 at alpha= | -3.8898 | deg
|  |  |  | @ Cl=0.1, Cd= | 0.006758
|  |  |  | @ Cl=0.4, Cd= | 0.0054125
|  |  |  | @ Cl=0.6, Cd= | 0.0053644
alpha (deg) | Cl | Cd | Cm | Cl/Cd
-17.5 | -0.354 | 0.14987 | -0.034 | -2.359
-17 | -0.373 | 0.14369 | -0.035 | -2.595
-16.5 | -0.392 | 0.13635 | -0.035 | -2.877
-16 | -0.412 | 0.12866 | -0.035 | -3.199
-15.5 | -0.43 | 0.12296 | -0.035 | -3.5
-15 | -0.448 | 0.11588 | -0.036 | -3.869
-14.5 | -0.465 | 0.10734 | -0.036 | -4.331
-14 | -0.48 | 0.1017 | -0.036 | -4.717
-13.5 | -0.492 | 0.09642 | -0.036 | -5.105
-13 | -0.502 | 0.09094 | -0.037 | -5.518
-12.5 | -0.508 | 0.08434 | -0.037 | -6.025
-12 | -0.507 | 0.07967 | -0.037 | -6.358
-11.5 | -0.501 | 0.07378 | -0.038 | -6.793
-11 | -0.492 | 0.06897 | -0.039 | -7.135
-10.5 | -0.479 | 0.06472 | -0.04 | -7.399
-10 | -0.462 | 0.06112 | -0.041 | -7.554
-9.5 | -0.441 | 0.05654 | -0.043 | -7.798
-9 | -0.417 | 0.05167 | -0.047 | -8.072
-8.5 | -0.478 | 0.00887 | -0.086 | -53.922
-8 | -0.438 | 0.00827 | -0.086 | -52.956
-7.5 | -0.393 | 0.008 | -0.087 | -49.073
-7 | -0.344 | 0.00787 | -0.087 | -43.671
-6.5 | -0.293 | 0.00767 | -0.088 | -38.163
-6 | -0.239 | 0.00744 | -0.088 | -32.152
-5.5 | -0.184 | 0.00729 | -0.089 | -25.288
-5 | -0.128 | 0.00712 | -0.089 | -17.999
-4.5 | -0.071 | 0.00701 | -0.09 | -10.093
-4 | -0.013 | 0.00689 | -0.09 | -1.817
-3.5 | 0.046 | 0.00683 | -0.091 | 6.794
-3 | 0.106 | 0.00675 | -0.092 | 15.664
-2.5 | 0.165 | 0.00669 | -0.092 | 24.713
-2 | 0.225 | 0.00665 | -0.093 | 33.836
-1.5 | 0.285 | 0.00662 | -0.093 | 42.999
-1 | 0.345 | 0.00533 | -0.094 | 64.76
-0.5 | 0.405 | 0.00542 | -0.094 | 74.701
0 | 0.464 | 0.00552 | -0.095 | 84.079
0.5 | 0.523 | 0.00527 | -0.095 | 99.329
1 | 0.583 | 0.00535 | -0.096 | 108.91
1.5 | 0.642 | 0.0054 | -0.096 | 118.917
2 | 0.701 | 0.00544 | -0.097 | 128.8
2.5 | 0.757 | 0.0055 | -0.097 | 137.611
3 | 0.815 | 0.00559 | -0.097 | 145.689
3.5 | 0.872 | 0.00568 | -0.098 | 153.456
4 | 0.927 | 0.00579 | -0.098 | 160.191
4.5 | 0.982 | 0.00588 | -0.099 | 167.008
5 | 1.031 | 0.01072 | -0.099 | 96.119
5.5 | 1.08 | 0.01114 | -0.099 | 97.019
6 | 1.126 | 0.01163 | -0.1 | 96.828
6.5 | 1.167 | 0.01213 | -0.1 | 96.174
7 | 1.204 | 0.01268 | -0.1 | 94.952
7.5 | 1.236 | 0.01318 | -0.101 | 93.806
8 | 1.263 | 0.01387 | -0.101 | 91.08
8.5 | 1.285 | 0.01462 | -0.101 | 87.876
9 | 1.294 | 0.0155 | -0.101 | 83.527
9.5 | 1.294 | 0.01633 | -0.102 | 79.258
10 | 1.285 | 0.01718 | -0.102 | 74.817
10.5 | 1.267 | 0.01822 | -0.102 | 69.559
11 | 1.242 | 0.01937 | -0.102 | 64.113
11.5 | 1.207 | 0.02077 | -0.102 | 58.12
12 | 1.159 | 0.0236 | -0.101 | 49.114
12.5 | 1.065 | 0.03523 | -0.095 | 30.235
13 | 0.903 | 0.08992 | -0.055 | 10.038
13.5 | 0.861 | 0.09702 | -0.053 | 8.872
14 | 0.82 | 0.10054 | -0.054 | 8.155

## 60. Re 3M Mach 0.10 (2)
BIGFOIL.COM POLAR EXPORT
NACA64-511 a=0.8
NACA64-511 a=0.8 |  |  |  | Cl Max: | 1.697 | at alpha= | 17 | deg
XFOIL ncrit=9 |  |  |  | L/D Max: | 150.992 | at alpha= | 3 | deg
Re: | 3000000 |  |  | Cd Min: | 0.10817 | at alpha= | 20 | deg
Mach: | 0.1 |  |  | Cl=0 at alpha= | -3.9085 | deg
|  |  |  | @ Cl=0.1, Cd= | 0.0059598
|  |  |  | @ Cl=0.4, Cd= | 0.0043567
|  |  |  | @ Cl=0.6, Cd= | 0.0044621
alpha (deg) | Cl | Cd | Cm | Cl/Cd
-15 | -1.0908 | 0.02818 | -0.1006 | -38.7083
-14.5 | -1.0879 | 0.0257 | -0.0974 | -42.3307
-14 | -1.07 | 0.02242 | -0.0959 | -47.7252
-13.5 | -1.0356 | 0.02015 | -0.095 | -51.3945
-13 | -0.9883 | 0.01913 | -0.0947 | -51.6623
-12.5 | -0.9395 | 0.01819 | -0.0945 | -51.6493
-12 | -0.8904 | 0.01719 | -0.0942 | -51.7976
-11.5 | -0.8396 | 0.01624 | -0.0942 | -51.6995
-11 | -0.7875 | 0.01542 | -0.0942 | -51.07
-10.5 | -0.7346 | 0.01471 | -0.0943 | -49.9388
-10 | -0.6881 | 0.01227 | -0.0941 | -56.0799
-9.5 | -0.6328 | 0.0117 | -0.0944 | -54.0855
-9 | -0.5771 | 0.0113 | -0.0946 | -51.0708
-8.5 | -0.5212 | 0.01074 | -0.0949 | -48.5289
-8 | -0.4653 | 0.01018 | -0.0952 | -45.7073
-7.5 | -0.4086 | 0.00985 | -0.0955 | -41.4822
-7 | -0.3545 | 0.00848 | -0.0958 | -41.8042
-6.5 | -0.298 | 0.00787 | -0.0961 | -37.8653
-6 | -0.2408 | 0.00747 | -0.0965 | -32.2356
-5.5 | -0.1834 | 0.00713 | -0.0969 | -25.7223
-5 | -0.1258 | 0.00692 | -0.0974 | -18.1792
-4.5 | -0.0684 | 0.00649 | -0.0978 | -10.5393
-4 | -0.0106 | 0.00629 | -0.0983 | -1.6852
-3.5 | 0.0473 | 0.00616 | -0.0988 | 7.6786
-3 | 0.1052 | 0.00594 | -0.0993 | 17.7104
-2.5 | 0.1631 | 0.00582 | -0.0998 | 28.0241
-2 | 0.2211 | 0.00568 | -0.1003 | 38.9261
-1.5 | 0.2788 | 0.00531 | -0.101 | 52.5047
-1 | 0.3362 | 0.00466 | -0.1019 | 72.1459
-0.5 | 0.3937 | 0.00436 | -0.1026 | 90.2982
0 | 0.4515 | 0.00433 | -0.1031 | 104.2725
0.5 | 0.5091 | 0.0043 | -0.1036 | 118.3953
1 | 0.5666 | 0.00438 | -0.104 | 129.3607
2 | 0.6805 | 0.00466 | -0.1047 | 146.03
2.5 | 0.7366 | 0.00488 | -0.1049 | 150.9426
3 | 0.7912 | 0.00524 | -0.1049 | 150.9924
3.5 | 0.8423 | 0.00595 | -0.1044 | 141.563
4 | 0.888 | 0.00718 | -0.1031 | 123.6769
4.5 | 0.9339 | 0.00831 | -0.1017 | 112.3827
5 | 0.9822 | 0.00912 | -0.1007 | 107.6974
6 | 1.0823 | 0.01022 | -0.0991 | 105.9002
6.5 | 1.133 | 0.01064 | -0.0984 | 106.485
7 | 1.1806 | 0.01106 | -0.0971 | 106.745
7.5 | 1.2273 | 0.01134 | -0.0956 | 108.2275
8 | 1.273 | 0.01204 | -0.0941 | 105.7309
8.5 | 1.3195 | 0.0126 | -0.0928 | 104.7222
9 | 1.3629 | 0.01328 | -0.0909 | 102.628
9.5 | 1.4017 | 0.01408 | -0.0882 | 99.5526
10 | 1.4353 | 0.01477 | -0.0845 | 97.1767
10.5 | 1.4654 | 0.0157 | -0.0805 | 93.3376
11 | 1.4956 | 0.01676 | -0.0769 | 89.2363
11.5 | 1.5262 | 0.01789 | -0.0735 | 85.3102
12 | 1.5522 | 0.01939 | -0.0698 | 80.0516
12.5 | 1.578 | 0.02097 | -0.0662 | 75.2504
13 | 1.6028 | 0.02271 | -0.0629 | 70.5768
13.5 | 1.6255 | 0.02467 | -0.0596 | 65.8897
14 | 1.645 | 0.027 | -0.0564 | 60.9259
14.5 | 1.6602 | 0.02983 | -0.0532 | 55.6554
15 | 1.6686 | 0.03345 | -0.05 | 49.8834
15.5 | 1.6736 | 0.03765 | -0.0473 | 44.4515
16 | 1.6839 | 0.04163 | -0.0455 | 40.4492
16.5 | 1.6905 | 0.04625 | -0.0442 | 36.5514
17 | 1.697 | 0.05119 | -0.0435 | 33.151
17.5 | 1.6965 | 0.05731 | -0.0434 | 29.6022
18 | 1.6886 | 0.06485 | -0.0442 | 26.0386
18.5 | 1.6793 | 0.07307 | -0.0459 | 22.9821
19 | 1.6625 | 0.08303 | -0.049 | 20.0229
19.5 | 1.6417 | 0.09425 | -0.0534 | 17.4186
20 | 1.6104 | 0.10817 | -0.0599 | 14.8877

## 61. Re 3M Mach 0.25 (1)
BIGFOIL.COM POLAR EXPORT
NACA64-511 a=0.8
NACA64-511 a=0.8 |  |  |  | Cl Max: | 1.276 | at alpha= | 8.5 | deg
JavaFoil+Calcfoil stall+Eppler ext transition |  |  |  | L/D Max: | 160.429 | at alpha= | 4 | deg
Re: | 3000000 |  |  | Cd Min: | 0.00526 | at alpha= | 0 | deg
Mach: | 0.25 |  |  | Cl=0 at alpha= | -3.8934 | deg
|  |  |  | @ Cl=0.1, Cd= | 0.0068174
|  |  |  | @ Cl=0.4, Cd= | 0.0054638
|  |  |  | @ Cl=0.6, Cd= | 0.10593
alpha (deg) | Cl | Cd | Cm | Cl/Cd
-15.5 | -0.067 | 0.13291 | -0.037 | -0.501
-15 | -0.125 | 0.12577 | -0.037 | -0.992
-14.5 | -0.2 | 0.11775 | -0.037 | -1.7
-14 | -0.255 | 0.11086 | -0.037 | -2.303
-13.5 | -0.303 | 0.1033 | -0.037 | -2.935
-13 | -0.345 | 0.09813 | -0.037 | -3.517
-12.5 | -0.381 | 0.09045 | -0.038 | -4.214
-12 | -0.404 | 0.08632 | -0.038 | -4.68
-11.5 | -0.42 | 0.07878 | -0.038 | -5.334
-11 | -0.43 | 0.07428 | -0.038 | -5.787
-10.5 | -0.433 | 0.0683 | -0.037 | -6.336
-10 | -0.429 | 0.06376 | -0.039 | -6.731
-9.5 | -0.419 | 0.05964 | -0.04 | -7.023
-9 | -0.403 | 0.05478 | -0.042 | -7.349
-8.5 | -0.38 | 0.0518 | -0.043 | -7.334
-8 | -0.353 | 0.0475 | -0.047 | -7.424
-7.5 | -0.395 | 0.00829 | -0.089 | -47.619
-7 | -0.347 | 0.00801 | -0.09 | -43.387
-6.5 | -0.297 | 0.00785 | -0.09 | -37.825
-6 | -0.244 | 0.00762 | -0.091 | -31.997
-5.5 | -0.188 | 0.00742 | -0.091 | -25.397
-5 | -0.131 | 0.00722 | -0.092 | -18.172
-4.5 | -0.073 | 0.00711 | -0.092 | -10.205
-4 | -0.013 | 0.00696 | -0.093 | -1.847
-3.5 | 0.048 | 0.00686 | -0.094 | 6.939
-3 | 0.109 | 0.00681 | -0.094 | 15.942
-2.5 | 0.17 | 0.00677 | -0.095 | 25.099
-2 | 0.231 | 0.00672 | -0.095 | 34.405
-1.5 | 0.293 | 0.00669 | -0.096 | 43.729
-1 | 0.355 | 0.00539 | -0.096 | 65.761
-0.5 | 0.416 | 0.00549 | -0.097 | 75.701
0 | 0.477 | 0.00526 | -0.097 | 90.705
0.5 | 0.538 | 0.00534 | -0.098 | 100.711
1 | 0.599 | 0.0054 | -0.098 | 110.892
1.5 | 0.659 | 0.00544 | -0.099 | 121.218
2 | 0.72 | 0.00552 | -0.099 | 130.373
2.5 | 0.778 | 0.00558 | -0.1 | 139.412
3 | 0.837 | 0.00567 | -0.1 | 147.681
3.5 | 0.895 | 0.00582 | -0.101 | 153.845
4 | 0.952 | 0.00593 | -0.101 | 160.429
4.5 | 1.003 | 0.01053 | -0.101 | 95.295
5 | 1.055 | 0.01109 | -0.102 | 95.19
5.5 | 1.105 | 0.01157 | -0.102 | 95.521
6 | 1.149 | 0.0121 | -0.102 | 94.927
6.5 | 1.188 | 0.01269 | -0.103 | 93.588
7 | 1.221 | 0.01328 | -0.103 | 91.931
7.5 | 1.247 | 0.01391 | -0.103 | 89.66
8 | 1.266 | 0.01473 | -0.104 | 85.949
8.5 | 1.276 | 0.01566 | -0.104 | 81.505
9 | 1.269 | 0.01671 | -0.104 | 75.975
9.5 | 1.246 | 0.01768 | -0.104 | 70.483
10 | 1.209 | 0.01878 | -0.104 | 64.38
10.5 | 1.155 | 0.02039 | -0.104 | 56.637
11 | 0.914 | 0.06968 | -0.062 | 13.115
11.5 | 0.844 | 0.07913 | -0.053 | 10.669
12 | 0.772 | 0.08806 | -0.049 | 8.764
12.5 | 0.694 | 0.09288 | -0.049 | 7.468
13 | 0.609 | 0.09801 | -0.048 | 6.214
13.5 | 0.519 | 0.10593 | -0.048 | 4.903

## 62. Re 3M Mach 0.25 (2)
BIGFOIL.COM POLAR EXPORT
NACA64-511 a=0.8
NACA64-511 a=0.8 |  |  |  | Cl Max: | 1.598 | at alpha= | 14 | deg
XFOIL ncrit=9 |  |  |  | L/D Max: | 153.306 | at alpha= | 2.5 | deg
Re: | 3000000 |  |  | Cd Min: | 0.19047 | at alpha= | 19 | deg
Mach: | 0.25 |  |  | Cl=0 at alpha= | -3.8985 | deg
|  |  |  | @ Cl=0.1, Cd= | 0.0060476
|  |  |  | @ Cl=0.4, Cd= | 0.0044695
|  |  |  | @ Cl=0.6, Cd= | 0.0044861
alpha (deg) | Cl | Cd | Cm | Cl/Cd
-15 | -0.4404 | 0.15927 | -0.0253 | -2.7651
-14.5 | -0.44 | 0.15025 | -0.0273 | -2.9285
-14 | -0.4088 | 0.14277 | -0.0354 | -2.8633
-13.5 | -0.3862 | 0.13266 | -0.0438 | -2.9112
-13 | -0.3764 | 0.12084 | -0.0514 | -3.1149
-12.5 | -0.3684 | 0.11279 | -0.0557 | -3.2662
-12 | -0.3589 | 0.10556 | -0.0594 | -3.4
-11 | -0.3676 | 0.08547 | -0.0692 | -4.3009
-10 | -0.6877 | 0.0207 | -0.1017 | -33.2222
-9.5 | -0.6513 | 0.01599 | -0.1013 | -40.7317
-8.5 | -0.5411 | 0.0131 | -0.1007 | -41.3053
-8 | -0.4845 | 0.0118 | -0.1004 | -41.0593
-7.5 | -0.4266 | 0.01076 | -0.1003 | -39.6468
-7 | -0.3671 | 0.0102 | -0.1003 | -35.9902
-6.5 | -0.3111 | 0.00848 | -0.1002 | -36.6863
-6 | -0.2517 | 0.00787 | -0.1003 | -31.9822
-5.5 | -0.1919 | 0.00741 | -0.1005 | -25.8974
-5 | -0.132 | 0.00707 | -0.1007 | -18.6704
-4.5 | -0.0722 | 0.00669 | -0.101 | -10.7922
-4 | -0.0122 | 0.00639 | -0.1014 | -1.9092
-3.5 | 0.0479 | 0.00623 | -0.1018 | 7.6886
-3 | 0.1079 | 0.00602 | -0.1023 | 17.9236
-2.5 | 0.1678 | 0.0059 | -0.1027 | 28.4407
-2 | 0.2277 | 0.00576 | -0.1033 | 39.5312
-1.5 | 0.2874 | 0.00545 | -0.1039 | 52.7339
-1 | 0.3467 | 0.00482 | -0.1048 | 71.9295
-0.5 | 0.406 | 0.00443 | -0.1056 | 91.6479
0 | 0.4658 | 0.00439 | -0.1061 | 106.1048
0.5 | 0.5253 | 0.00437 | -0.1066 | 120.2059
1 | 0.5845 | 0.00446 | -0.107 | 131.0538
1.5 | 0.6438 | 0.00456 | -0.1074 | 141.1842
2 | 0.7024 | 0.00474 | -0.1076 | 148.1857
2.5 | 0.7604 | 0.00496 | -0.1078 | 153.3065
3 | 0.8167 | 0.00534 | -0.1077 | 152.9401
4 | 0.9135 | 0.00752 | -0.105 | 121.4761
4.5 | 0.9599 | 0.00867 | -0.1033 | 110.7151
5 | 1.0092 | 0.00949 | -0.1019 | 106.3435
5.5 | 1.061 | 0.01005 | -0.1008 | 105.5721
6 | 1.1128 | 0.01056 | -0.0996 | 105.3788
6.5 | 1.1634 | 0.0111 | -0.0982 | 104.8108
7 | 1.2129 | 0.01157 | -0.0966 | 104.8315
8 | 1.3035 | 0.01267 | -0.0916 | 102.8808
8.5 | 1.3455 | 0.0134 | -0.0885 | 100.4104
9 | 1.3768 | 0.01433 | -0.0835 | 96.0782
9.5 | 1.4118 | 0.01522 | -0.0795 | 92.7595
10 | 1.4417 | 0.01651 | -0.0749 | 87.3228
10.5 | 1.4747 | 0.01776 | -0.0711 | 83.0349
11 | 1.5028 | 0.01941 | -0.0668 | 77.424
11.5 | 1.5268 | 0.02144 | -0.0623 | 71.2127
12 | 1.5502 | 0.02366 | -0.0581 | 65.5199
12.5 | 1.5698 | 0.02632 | -0.054 | 59.6429
13 | 1.5849 | 0.02954 | -0.05 | 53.6527
13.5 | 1.5974 | 0.03319 | -0.0464 | 48.129
14 | 1.598 | 0.03825 | -0.043 | 41.7778
14.5 | 1.5897 | 0.0447 | -0.0405 | 35.5638
15 | 1.5738 | 0.05266 | -0.0394 | 29.8861
15.5 | 1.5534 | 0.06195 | -0.04 | 25.0751
16 | 1.5303 | 0.07257 | -0.0424 | 21.0872
16.5 | 1.4979 | 0.08569 | -0.0472 | 17.4805
17 | 1.4623 | 0.10068 | -0.0544 | 14.5242
17.5 | 1.4206 | 0.11843 | -0.0647 | 11.9953
18 | 1.3735 | 0.13916 | -0.0779 | 9.8699
18.5 | 1.3167 | 0.16361 | -0.0937 | 8.0478
19 | 1.2538 | 0.19047 | -0.1114 | 6.5827

## 63. Re 3M Mach 0.50 (1)
BIGFOIL.COM POLAR EXPORT
NACA64-511 a=0.8
NACA64-511 a=0.8 |  |  |  | Cl Max: | 1.26 | at alpha= | 20 | deg
JavaFoil+Calcfoil stall+Eppler ext transition |  |  |  | L/D Max: | 170.121 | at alpha= | 3.5 | deg
Re: | 3000000 |  |  | Cd Min: | 0.00536 | at alpha= | -1 | deg
Mach: | 0.5 |  |  | Cl=0 at alpha= | -3.8955 | deg
|  |  |  | @ Cl=0.1, Cd= | 0.0071678
|  |  |  | @ Cl=0.4, Cd= | 0.0053646
|  |  |  | @ Cl=0.6, Cd= | 0.005569
alpha (deg) | Cl | Cd | Cm | Cl/Cd
-20 | -0.878 | 0.16395 | -0.048 | -5.357
-19.5 | -0.849 | 0.17914 | -0.047 | -4.741
-19 | -0.823 | 0.15552 | -0.047 | -5.292
-18.5 | -0.796 | 0.14935 | -0.047 | -5.33
-18 | -0.769 | 0.14481 | -0.048 | -5.313
-17.5 | -0.743 | 0.14842 | -0.049 | -5.008
-17 | -0.715 | 0.13731 | -0.047 | -5.207
-16.5 | -0.687 | 0.13546 | -0.046 | -5.072
-16 | -0.66 | 0.13113 | -0.046 | -5.034
-15.5 | -0.633 | 0.12199 | -0.047 | -5.191
-15 | -0.606 | 0.11713 | -0.047 | -5.176
-14.5 | -0.579 | 0.11759 | -0.047 | -4.926
-14 | -0.551 | 0.11113 | -0.045 | -4.959
-13.5 | -0.524 | 0.10671 | -0.045 | -4.909
-13 | -0.497 | 0.10303 | -0.046 | -4.821
-12.5 | -0.47 | 0.09952 | -0.046 | -4.718
-12 | -0.442 | 0.09274 | -0.046 | -4.77
-11.5 | -0.415 | 0.08979 | -0.046 | -4.624
-11 | -0.388 | 0.08511 | -0.045 | -4.553
-10.5 | -0.36 | 0.0737 | -0.045 | -4.889
-10 | -0.333 | 0.06714 | -0.046 | -4.963
-9.5 | -0.306 | 0.06117 | -0.047 | -5.003
-9 | -0.279 | 0.05715 | -0.047 | -4.88
-8.5 | -0.252 | 0.05285 | -0.048 | -4.761
-8 | -0.224 | 0.05915 | -0.043 | -3.782
-7.5 | -0.197 | 0.05187 | -0.045 | -3.789
-7 | -0.169 | 0.04725 | -0.046 | -3.585
-6.5 | -0.21 | 0.04374 | -0.046 | -4.801
-6 | -0.196 | 0.04037 | -0.049 | -4.86
-5.5 | -0.16 | 0.03661 | -0.057 | -4.378
-5 | -0.141 | 0.00781 | -0.103 | -18.093
-4.5 | -0.079 | 0.00757 | -0.103 | -10.477
-4 | -0.014 | 0.00737 | -0.104 | -1.924
-3.5 | 0.053 | 0.00723 | -0.105 | 7.306
-3 | 0.121 | 0.00714 | -0.105 | 16.921
-2.5 | 0.189 | 0.00707 | -0.106 | 26.793
-2 | 0.258 | 0.00699 | -0.106 | 36.913
-1.5 | 0.327 | 0.00698 | -0.107 | 46.829
-1 | 0.396 | 0.00536 | -0.108 | 73.931
-0.5 | 0.465 | 0.00544 | -0.108 | 85.502
0 | 0.533 | 0.0055 | -0.109 | 96.903
0.5 | 0.601 | 0.00557 | -0.109 | 107.891
1 | 0.669 | 0.00569 | -0.11 | 117.609
1.5 | 0.737 | 0.00574 | -0.11 | 128.379
2 | 0.805 | 0.00553 | -0.111 | 145.497
2.5 | 0.868 | 0.00562 | -0.111 | 154.445
3 | 0.933 | 0.00575 | -0.112 | 162.145
3.5 | 0.996 | 0.00585 | -0.112 | 170.121
4 | 1.056 | 0.00681 | -0.113 | 154.919
4.5 | 1.104 | 0.01231 | -0.112 | 89.633
5 | 1.153 | 0.01301 | -0.113 | 88.658
5.5 | 1.196 | 0.0138 | -0.113 | 86.667
6 | 1.219 | 0.01474 | -0.114 | 82.688
6.5 | 1.211 | 0.01575 | -0.114 | 76.878
7 | 1.131 | 0.01729 | -0.114 | 65.412
7.5 | 0.611 | 0.05205 | -0.052 | 11.741
8 | 0.773 | 0.01933 | -0.114 | 40.008
8.5 | 0.663 | 0.0597 | -0.052 | 11.111
9 | 0.689 | 0.07231 | -0.051 | 9.531
9.5 | 0.717 | 0.06225 | -0.057 | 11.516
10 | 0.742 | 0.06974 | -0.056 | 10.645
10.5 | 0.768 | 0.07995 | -0.055 | 9.601
11 | 0.794 | 0.08686 | -0.057 | 9.142
11.5 | 0.82 | 0.09205 | -0.057 | 8.906
12 | 0.845 | 0.09467 | -0.058 | 8.929
12.5 | 0.872 | 0.10136 | -0.061 | 8.605
13 | 0.898 | 0.10212 | -0.062 | 8.796
13.5 | 0.924 | 0.10964 | -0.062 | 8.424
14 | 0.95 | 0.11438 | -0.063 | 8.301
14.5 | 0.978 | 0.11769 | -0.068 | 8.312
15 | 1.002 | 0.12376 | -0.066 | 8.093
15.5 | 1.027 | 0.12582 | -0.068 | 8.166
16 | 1.055 | 0.1299 | -0.07 | 8.121
16.5 | 1.082 | 0.1395 | -0.072 | 7.756
17 | 1.105 | 0.13857 | -0.071 | 7.977
17.5 | 1.131 | 0.14421 | -0.072 | 7.842
18 | 1.159 | 0.15076 | -0.075 | 7.688
18.5 | 1.188 | 0.15926 | -0.078 | 7.459
19 | 1.208 | 0.16039 | -0.076 | 7.532
19.5 | 1.233 | 0.16464 | -0.077 | 7.491
20 | 1.26 | 0.16995 | -0.079 | 7.416

## 64. Re 3M Mach 0.50 (2)
BIGFOIL.COM POLAR EXPORT
NACA64-511 a=0.8
NACA64-511 a=0.8 |  |  |  | Cl Max: | 1.3415 | at alpha= | 8.5 | deg
XFOIL ncrit=9 |  |  |  | L/D Max: | 162.838 | at alpha= | 2.5 | deg
Re: | 3000000 |  |  | Cd Min: | 0.25474 | at alpha= | -20 | deg
Mach: | 0.5 |  |  | Cl=0 at alpha= | -3.8522 | deg
|  |  |  | @ Cl=0.1, Cd= | 0.0065177
|  |  |  | @ Cl=0.4, Cd= | 0.0053424
|  |  |  | @ Cl=0.6, Cd= | 0.0046832
alpha (deg) | Cl | Cd | Cm | Cl/Cd
-20 | -0.6448 | 0.25474 | 0.0203 | -2.5312
-19.5 | -0.6215 | 0.24712 | 0.015 | -2.515
-19 | -0.5988 | 0.23916 | 0.01 | -2.5038
-18.5 | -0.5754 | 0.23084 | 0.0049 | -2.4926
-18 | -0.5528 | 0.22242 | 0 | -2.4854
-17.5 | -0.5308 | 0.21401 | -0.005 | -2.4803
-17 | -0.5093 | 0.20576 | -0.0097 | -2.4752
-15.5 | -0.44 | 0.1796 | -0.0264 | -2.4499
-15 | -0.4112 | 0.17011 | -0.0342 | -2.4173
-14.5 | -0.394 | 0.1614 | -0.0386 | -2.4411
-13.5 | -0.3588 | 0.14533 | -0.047 | -2.4689
-12.5 | -0.3232 | 0.12986 | -0.0556 | -2.4888
-12 | -0.311 | 0.12083 | -0.0601 | -2.5739
-11.5 | -0.2945 | 0.1136 | -0.0642 | -2.5924
-11 | -0.2785 | 0.10624 | -0.0685 | -2.6214
-10.5 | -0.2652 | 0.0987 | -0.0725 | -2.6869
-10 | -0.258 | 0.0899 | -0.0771 | -2.8699
-9.5 | -0.2515 | 0.08197 | -0.0816 | -3.0682
-9 | -0.2359 | 0.07612 | -0.0849 | -3.0991
-8.5 | -0.2354 | 0.06778 | -0.0895 | -3.473
-8 | -0.2354 | 0.05994 | -0.0941 | -3.9273
-7.5 | -0.2474 | 0.05055 | -0.1001 | -4.8942
-7 | -0.2748 | 0.03973 | -0.1105 | -6.9167
-6.5 | -0.2799 | 0.03004 | -0.1153 | -9.3176
-6 | -0.2645 | 0.01965 | -0.1174 | -13.4606
-5 | -0.158 | 0.0095 | -0.1167 | -16.6316
-4.5 | -0.0901 | 0.00804 | -0.116 | -11.2065
-4 | -0.0206 | 0.00728 | -0.1156 | -2.8297
-3.5 | 0.0491 | 0.0067 | -0.1155 | 7.3284
-3 | 0.1189 | 0.00645 | -0.1156 | 18.4341
-2.5 | 0.1881 | 0.00621 | -0.1159 | 30.2899
-2 | 0.2569 | 0.00607 | -0.1162 | 42.3229
-1.5 | 0.3255 | 0.00592 | -0.1167 | 54.9831
-1 | 0.3934 | 0.00541 | -0.1176 | 72.7172
-0.5 | 0.4608 | 0.00472 | -0.1186 | 97.6271
0 | 0.5289 | 0.00468 | -0.1192 | 113.0128
0.5 | 0.5969 | 0.00468 | -0.1197 | 127.5427
1 | 0.665 | 0.00475 | -0.1201 | 140
1.5 | 0.7328 | 0.00488 | -0.1203 | 150.1639
2 | 0.8001 | 0.00506 | -0.1204 | 158.1225
2.5 | 0.8663 | 0.00532 | -0.1201 | 162.8383
3.5 | 0.977 | 0.00722 | -0.1159 | 135.3186
4 | 1.017 | 0.0089 | -0.1112 | 114.2697
5 | 1.1111 | 0.01093 | -0.1028 | 101.656
5.5 | 1.1541 | 0.01165 | -0.0973 | 99.0644
6.5 | 1.2358 | 0.01367 | -0.0859 | 90.4023
7 | 1.2748 | 0.01496 | -0.08 | 85.2139
7.5 | 1.306 | 0.01649 | -0.0732 | 79.1995
8 | 1.3362 | 0.01879 | -0.0667 | 71.1123
8.5 | 1.3415 | 0.02288 | -0.0586 | 58.632
9 | 1.336 | 0.02856 | -0.0508 | 46.7787
9.5 | 1.3265 | 0.03569 | -0.0447 | 37.1673
10 | 1.3047 | 0.04439 | -0.0411 | 29.3918
10.5 | 1.2687 | 0.05542 | -0.0408 | 22.8925
11 | 1.2298 | 0.0682 | -0.0441 | 18.0323
11.5 | 1.1924 | 0.0826 | -0.0508 | 14.4358
12 | 1.1584 | 0.09857 | -0.0604 | 11.7521
12.5 | 1.1302 | 0.11601 | -0.0721 | 9.7423
13 | 1.1094 | 0.13425 | -0.0835 | 8.2637
13.5 | 1.0944 | 0.15078 | -0.0939 | 7.2583

## 65. Re 4M Mach 0.00 (1)
BIGFOIL.COM POLAR EXPORT
NACA64-511 a=0.8
NACA64-511 a=0.8 |  |  |  | Cl Max: | 1.301 | at alpha= | 9.5 | deg
JavaFoil+Calcfoil stall+Eppler ext transition |  |  |  | L/D Max: | 168.355 | at alpha= | 4.5 | deg
Re: | 4000000 |  |  | Cd Min: | 0.00509 | at alpha= | 0.5 | deg
Mach: | 0 |  |  | Cl=0 at alpha= | -3.8965 | deg
|  |  |  | @ Cl=0.1, Cd= | 0.0065459
|  |  |  | @ Cl=0.4, Cd= | 0.0052465
|  |  |  | @ Cl=0.6, Cd= | 0.0051469
alpha (deg) | Cl | Cd | Cm | Cl/Cd
-17.5 | -0.398 | 0.14554 | -0.035 | -2.734
-17 | -0.415 | 0.13585 | -0.035 | -3.054
-16.5 | -0.432 | 0.13009 | -0.035 | -3.319
-16 | -0.448 | 0.12374 | -0.036 | -3.623
-15.5 | -0.464 | 0.11768 | -0.036 | -3.944
-15 | -0.479 | 0.11057 | -0.036 | -4.332
-14.5 | -0.492 | 0.1043 | -0.037 | -4.72
-14 | -0.504 | 0.09949 | -0.037 | -5.066
-13.5 | -0.513 | 0.09338 | -0.038 | -5.497
-13 | -0.52 | 0.087 | -0.038 | -5.975
-12.5 | -0.523 | 0.08189 | -0.039 | -6.388
-12 | -0.519 | 0.07703 | -0.039 | -6.735
-11.5 | -0.511 | 0.07154 | -0.04 | -7.144
-11 | -0.5 | 0.06717 | -0.041 | -7.44
-10.5 | -0.485 | 0.06336 | -0.042 | -7.65
-10 | -0.466 | 0.05901 | -0.044 | -7.904
-9.5 | -0.445 | 0.05467 | -0.046 | -8.134
-9 | -0.516 | 0.00865 | -0.085 | -59.645
-8.5 | -0.479 | 0.00828 | -0.085 | -57.784
-8 | -0.437 | 0.00795 | -0.086 | -55.028
-7.5 | -0.392 | 0.00771 | -0.086 | -50.85
-7 | -0.343 | 0.00755 | -0.087 | -45.41
-6.5 | -0.292 | 0.00736 | -0.087 | -39.611
-6 | -0.238 | 0.00719 | -0.088 | -33.163
-5.5 | -0.184 | 0.00705 | -0.088 | -26.05
-5 | -0.128 | 0.00688 | -0.089 | -18.543
-4.5 | -0.07 | 0.0068 | -0.089 | -10.368
-4 | -0.012 | 0.00668 | -0.09 | -1.867
-3.5 | 0.046 | 0.00661 | -0.091 | 6.977
-3 | 0.105 | 0.00654 | -0.091 | 16.087
-2.5 | 0.165 | 0.0065 | -0.092 | 25.292
-2 | 0.224 | 0.00649 | -0.092 | 34.522
-1.5 | 0.283 | 0.00643 | -0.093 | 44.105
-1 | 0.343 | 0.00518 | -0.093 | 66.256
-0.5 | 0.403 | 0.00525 | -0.094 | 76.631
0 | 0.462 | 0.00532 | -0.094 | 86.907
0.5 | 0.521 | 0.00509 | -0.095 | 102.289
1 | 0.58 | 0.00513 | -0.095 | 112.929
1.5 | 0.639 | 0.00518 | -0.096 | 123.218
2 | 0.698 | 0.00524 | -0.096 | 133.12
2.5 | 0.754 | 0.00532 | -0.096 | 141.635
3 | 0.811 | 0.00541 | -0.097 | 150.038
3.5 | 0.868 | 0.00548 | -0.097 | 158.438
4 | 0.923 | 0.00563 | -0.098 | 164.058
4.5 | 0.977 | 0.0058 | -0.098 | 168.355
5 | 1.027 | 0.01018 | -0.099 | 100.872
5.5 | 1.077 | 0.01057 | -0.099 | 101.865
6 | 1.123 | 0.01102 | -0.099 | 101.896
6.5 | 1.164 | 0.01149 | -0.1 | 101.304
7 | 1.202 | 0.01196 | -0.1 | 100.512
7.5 | 1.235 | 0.01244 | -0.1 | 99.293
8 | 1.264 | 0.01305 | -0.101 | 96.827
8.5 | 1.287 | 0.01375 | -0.101 | 93.572
9 | 1.298 | 0.01444 | -0.101 | 89.922
9.5 | 1.301 | 0.01522 | -0.101 | 85.468
10 | 1.296 | 0.01605 | -0.102 | 80.723
10.5 | 1.283 | 0.01695 | -0.102 | 75.673
11 | 1.262 | 0.01801 | -0.102 | 70.079
11.5 | 1.235 | 0.01899 | -0.102 | 65.023
12 | 1.199 | 0.02069 | -0.102 | 57.975
12.5 | 1.16 | 0.0219 | -0.102 | 52.968
13 | 1.112 | 0.02452 | -0.101 | 45.339
13.5 | 0.904 | 0.08991 | -0.06 | 10.06
14 | 0.868 | 0.094 | -0.061 | 9.234
14.5 | 0.825 | 0.1045 | -0.055 | 7.893

## 66. Re 4M Mach 0.00 (2)
BIGFOIL.COM POLAR EXPORT
NACA64-511 a=0.8
NACA64-511 a=0.8 |  |  |  | Cl Max: | 1.7765 | at alpha= | 18.5 | deg
XFOIL ncrit=9 |  |  |  | L/D Max: | 153.585 | at alpha= | 2.5 | deg
Re: | 4000000 |  |  | Cd Min: | 0.07956 | at alpha= | 20 | deg
Mach: | 0 |  |  | Cl=0 at alpha= | -3.9054 | deg
|  |  |  | @ Cl=0.1, Cd= | 0.0056514
|  |  |  | @ Cl=0.4, Cd= | 0.0042018
|  |  |  | @ Cl=0.6, Cd= | 0.0042669
alpha (deg) | Cl | Cd | Cm | Cl/Cd
-18 | -1.1973 | 0.04708 | -0.0863 | -25.4312
-17.5 | -1.2342 | 0.03636 | -0.0938 | -33.9439
-17 | -1.2526 | 0.02962 | -0.0969 | -42.289
-16 | -1.2478 | 0.02331 | -0.0946 | -53.5307
-15.5 | -1.2172 | 0.02167 | -0.0933 | -56.1698
-15 | -1.1801 | 0.02017 | -0.0925 | -58.5077
-14.5 | -1.1381 | 0.01899 | -0.092 | -59.9315
-14 | -1.0952 | 0.01756 | -0.0916 | -62.369
-13.5 | -1.0519 | 0.01595 | -0.0913 | -65.9498
-13 | -1.0028 | 0.01504 | -0.0912 | -66.6755
-12.5 | -0.9518 | 0.01427 | -0.0913 | -66.6994
-12 | -0.9 | 0.01354 | -0.0915 | -66.4697
-11.5 | -0.8477 | 0.01288 | -0.0916 | -65.8152
-11 | -0.7942 | 0.01226 | -0.0919 | -64.7798
-10.5 | -0.7401 | 0.01171 | -0.0922 | -63.2024
-10 | -0.6857 | 0.0112 | -0.0924 | -61.2232
-9.5 | -0.6339 | 0.00986 | -0.0926 | -64.2901
-9 | -0.578 | 0.00946 | -0.0931 | -61.0994
-8.5 | -0.5221 | 0.00912 | -0.0935 | -57.2478
-8 | -0.466 | 0.00865 | -0.0939 | -53.8728
-7.5 | -0.4097 | 0.00829 | -0.0943 | -49.421
-7 | -0.3531 | 0.00789 | -0.0948 | -44.7529
-6.5 | -0.2968 | 0.00737 | -0.0952 | -40.2714
-6 | -0.2403 | 0.00679 | -0.0956 | -35.3903
-5.5 | -0.1832 | 0.00654 | -0.0961 | -28.0122
-5 | -0.1258 | 0.00635 | -0.0966 | -19.811
-4.5 | -0.0684 | 0.0062 | -0.0972 | -11.0323
-4 | -0.0109 | 0.00591 | -0.0977 | -1.8443
-3.5 | 0.0467 | 0.00579 | -0.0982 | 8.0656
-3 | 0.1044 | 0.00564 | -0.0987 | 18.5106
-2.5 | 0.1621 | 0.00555 | -0.0993 | 29.2072
-2 | 0.2198 | 0.00542 | -0.0998 | 40.5535
-1.5 | 0.2774 | 0.00519 | -0.1005 | 53.4489
-0.5 | 0.3921 | 0.00421 | -0.1021 | 93.1354
0 | 0.4496 | 0.00415 | -0.1027 | 108.3373
0.5 | 0.5068 | 0.00413 | -0.1032 | 122.7119
1 | 0.5639 | 0.00421 | -0.1036 | 133.943
1.5 | 0.621 | 0.0043 | -0.104 | 144.4186
2 | 0.6772 | 0.00449 | -0.1043 | 150.8241
2.5 | 0.7326 | 0.00477 | -0.1045 | 153.5849
3 | 0.7862 | 0.00522 | -0.1044 | 150.613
3.5 | 0.8342 | 0.00627 | -0.1036 | 133.0463
4 | 0.8816 | 0.00731 | -0.1026 | 120.6019
4.5 | 0.9307 | 0.00811 | -0.1018 | 114.7596
5 | 0.9804 | 0.00877 | -0.1011 | 111.7902
5.5 | 1.0318 | 0.00923 | -0.1006 | 111.7876
6 | 1.0831 | 0.00965 | -0.1001 | 112.2383
6.5 | 1.1338 | 0.01009 | -0.0995 | 112.3687
7 | 1.184 | 0.01048 | -0.0989 | 112.9771
7.5 | 1.2323 | 0.01094 | -0.0979 | 112.6417
8 | 1.2777 | 0.01116 | -0.0963 | 114.4892
8.5 | 1.3249 | 0.0117 | -0.0953 | 113.2393
9 | 1.369 | 0.0124 | -0.0936 | 110.4032
9.5 | 1.4134 | 0.01297 | -0.0921 | 108.9746
10 | 1.4543 | 0.01366 | -0.09 | 106.4641
10.5 | 1.4856 | 0.01446 | -0.0861 | 102.7386
11 | 1.5172 | 0.01522 | -0.0824 | 99.6846
11.5 | 1.5465 | 0.01622 | -0.0787 | 95.3453
12 | 1.5736 | 0.01744 | -0.0749 | 90.2294
12.5 | 1.6023 | 0.01863 | -0.0717 | 86.0064
13 | 1.6279 | 0.0201 | -0.0682 | 80.99
13.5 | 1.6523 | 0.02173 | -0.0649 | 76.0377
14 | 1.6685 | 0.02406 | -0.0609 | 69.3475
14.5 | 1.6897 | 0.02614 | -0.058 | 64.6404
15 | 1.7098 | 0.0284 | -0.0552 | 60.2042
15.5 | 1.7263 | 0.03108 | -0.0525 | 55.5438
16 | 1.742 | 0.034 | -0.0502 | 51.2353
16.5 | 1.7539 | 0.03744 | -0.0481 | 46.8456
17 | 1.7647 | 0.04123 | -0.0465 | 42.8014
17.5 | 1.772 | 0.04563 | -0.0453 | 38.8341
18 | 1.7749 | 0.05083 | -0.0446 | 34.9184
18.5 | 1.7765 | 0.05649 | -0.0444 | 31.448
19 | 1.7733 | 0.06313 | -0.045 | 28.0897
19.5 | 1.7672 | 0.07055 | -0.0464 | 25.0489
20 | 1.7536 | 0.07956 | -0.0488 | 22.0412

## 67. Re 4M Mach 0.10 (1)
BIGFOIL.COM POLAR EXPORT
NACA64-511 a=0.8
NACA64-511 a=0.8 |  |  |  | Cl Max: | 1.296 | at alpha= | 9 | deg
JavaFoil+Calcfoil stall+Eppler ext transition |  |  |  | L/D Max: | 169.119 | at alpha= | 4.5 | deg
Re: | 4000000 |  |  | Cd Min: | 0.00511 | at alpha= | 0.5 | deg
Mach: | 0.1 |  |  | Cl=0 at alpha= | -3.8898 | deg
|  |  |  | @ Cl=0.1, Cd= | 0.006573
|  |  |  | @ Cl=0.4, Cd= | 0.0052433
|  |  |  | @ Cl=0.6, Cd= | 0.0051773
alpha (deg) | Cl | Cd | Cm | Cl/Cd
-17.5 | -0.354 | 0.14703 | -0.035 | -2.406
-17 | -0.373 | 0.14068 | -0.035 | -2.652
-16.5 | -0.392 | 0.13231 | -0.036 | -2.966
-16 | -0.412 | 0.12543 | -0.036 | -3.283
-15.5 | -0.431 | 0.12053 | -0.036 | -3.573
-15 | -0.449 | 0.11304 | -0.036 | -3.968
-14.5 | -0.465 | 0.10683 | -0.037 | -4.354
-14 | -0.48 | 0.10017 | -0.037 | -4.792
-13.5 | -0.492 | 0.09467 | -0.037 | -5.202
-13 | -0.502 | 0.08968 | -0.038 | -5.599
-12.5 | -0.509 | 0.0826 | -0.038 | -6.157
-12 | -0.507 | 0.07833 | -0.039 | -6.475
-11.5 | -0.502 | 0.07304 | -0.04 | -6.87
-11 | -0.493 | 0.06762 | -0.041 | -7.286
-10.5 | -0.479 | 0.06383 | -0.041 | -7.511
-10 | -0.462 | 0.05975 | -0.043 | -7.741
-9.5 | -0.442 | 0.05527 | -0.045 | -7.996
-9 | -0.491 | 0.01141 | -0.081 | -43.051
-8.5 | -0.478 | 0.00829 | -0.086 | -57.699
-8 | -0.438 | 0.008 | -0.086 | -54.696
-7.5 | -0.393 | 0.00777 | -0.087 | -50.551
-7 | -0.344 | 0.00764 | -0.087 | -45.024
-6.5 | -0.293 | 0.00743 | -0.088 | -39.384
-6 | -0.239 | 0.00719 | -0.088 | -33.276
-5.5 | -0.184 | 0.00708 | -0.089 | -26.041
-5 | -0.128 | 0.00691 | -0.089 | -18.538
-4.5 | -0.071 | 0.00679 | -0.09 | -10.423
-4 | -0.013 | 0.00669 | -0.09 | -1.873
-3.5 | 0.046 | 0.0066 | -0.091 | 7.021
-3 | 0.106 | 0.00657 | -0.092 | 16.101
-2.5 | 0.165 | 0.00652 | -0.092 | 25.352
-2 | 0.225 | 0.00648 | -0.093 | 34.716
-1.5 | 0.285 | 0.00644 | -0.093 | 44.196
-1 | 0.345 | 0.00517 | -0.094 | 66.691
-0.5 | 0.405 | 0.00525 | -0.094 | 77.05
0 | 0.464 | 0.00531 | -0.095 | 87.412
0.5 | 0.524 | 0.00511 | -0.095 | 102.533
1 | 0.583 | 0.00516 | -0.096 | 112.833
1.5 | 0.642 | 0.00522 | -0.096 | 122.968
2 | 0.701 | 0.00526 | -0.097 | 133.284
2.5 | 0.757 | 0.00532 | -0.097 | 142.494
3 | 0.815 | 0.0054 | -0.097 | 151.003
3.5 | 0.872 | 0.00552 | -0.098 | 157.877
4 | 0.927 | 0.00562 | -0.098 | 164.868
4.5 | 0.982 | 0.0058 | -0.099 | 169.119
5 | 1.032 | 0.01023 | -0.099 | 100.838
5.5 | 1.082 | 0.01064 | -0.099 | 101.687
6 | 1.127 | 0.01109 | -0.1 | 101.634
6.5 | 1.168 | 0.01157 | -0.1 | 100.96
7 | 1.206 | 0.01209 | -0.101 | 99.756
7.5 | 1.238 | 0.01255 | -0.101 | 98.68
8 | 1.265 | 0.01319 | -0.101 | 95.925
8.5 | 1.287 | 0.01389 | -0.101 | 92.614
9 | 1.296 | 0.01471 | -0.102 | 88.113
9.5 | 1.296 | 0.01549 | -0.102 | 83.679
10 | 1.287 | 0.01628 | -0.102 | 79.07
10.5 | 1.27 | 0.01727 | -0.102 | 73.51
11 | 1.244 | 0.01834 | -0.102 | 67.86
11.5 | 1.211 | 0.01978 | -0.102 | 61.193
12 | 1.168 | 0.02159 | -0.102 | 54.126
12.5 | 1.123 | 0.02289 | -0.102 | 49.063
13 | 0.908 | 0.08537 | -0.061 | 10.634
13.5 | 0.863 | 0.09373 | -0.056 | 9.208
14 | 0.821 | 0.0985 | -0.056 | 8.338

## 68. Re 4M Mach 0.10 (2)
BIGFOIL.COM POLAR EXPORT
NACA64-511 a=0.8
NACA64-511 a=0.8 |  |  |  | Cl Max: | 1.7567 | at alpha= | 17.5 | deg
XFOIL ncrit=9 |  |  |  | L/D Max: | 151.042 | at alpha= | 2 | deg
Re: | 4000000 |  |  | Cd Min: | 0.09106 | at alpha= | 20 | deg
Mach: | 0.1 |  |  | Cl=0 at alpha= | -3.9034 | deg
|  |  |  | @ Cl=0.1, Cd= | 0.0056718
|  |  |  | @ Cl=0.4, Cd= | 0.0042131
|  |  |  | @ Cl=0.6, Cd= | 0.0042671
alpha (deg) | Cl | Cd | Cm | Cl/Cd
-17 | -1.1533 | 0.0429 | -0.0916 | -26.8834
-16.5 | -1.187 | 0.03326 | -0.098 | -35.6885
-16 | -1.1953 | 0.02719 | -0.102 | -43.961
-15.5 | -1.2051 | 0.02435 | -0.0976 | -49.4908
-15 | -1.1789 | 0.02214 | -0.0961 | -53.2475
-14 | -1.0991 | 0.01913 | -0.0945 | -57.4543
-13.5 | -1.0535 | 0.01789 | -0.094 | -58.8876
-13 | -1.0112 | 0.01588 | -0.0935 | -63.6776
-12.5 | -0.9602 | 0.01495 | -0.0934 | -64.2274
-12 | -0.908 | 0.01417 | -0.0933 | -64.079
-11.5 | -0.8552 | 0.01342 | -0.0933 | -63.7258
-11 | -0.8014 | 0.0127 | -0.0934 | -63.1024
-10.5 | -0.7468 | 0.01207 | -0.0936 | -61.8724
-10 | -0.6919 | 0.0115 | -0.0937 | -60.1652
-9.5 | -0.6394 | 0.01015 | -0.0938 | -62.9951
-9 | -0.5833 | 0.00963 | -0.0941 | -60.5711
-8.5 | -0.5266 | 0.00929 | -0.0944 | -56.6846
-8 | -0.47 | 0.00879 | -0.0948 | -53.4699
-7.5 | -0.4131 | 0.00841 | -0.0951 | -49.1201
-7 | -0.356 | 0.00798 | -0.0955 | -44.6115
-6.5 | -0.2989 | 0.00757 | -0.0959 | -39.4848
-6 | -0.2424 | 0.00684 | -0.0963 | -35.4386
-5.5 | -0.1847 | 0.00657 | -0.0968 | -28.1126
-5 | -0.127 | 0.00637 | -0.0972 | -19.9372
-4.5 | -0.0691 | 0.00621 | -0.0977 | -11.1272
-4 | -0.0112 | 0.00593 | -0.0982 | -1.8887
-3.5 | 0.0468 | 0.0058 | -0.0988 | 8.069
-3 | 0.1049 | 0.00566 | -0.0993 | 18.5336
-2.5 | 0.163 | 0.00556 | -0.0998 | 29.3165
-2 | 0.221 | 0.00544 | -0.1004 | 40.625
-1.5 | 0.279 | 0.00521 | -0.101 | 53.5509
-1 | 0.3368 | 0.00475 | -0.1018 | 70.9053
-0.5 | 0.3943 | 0.00422 | -0.1027 | 93.436
0 | 0.4522 | 0.00415 | -0.1032 | 108.9639
0.5 | 0.5098 | 0.00414 | -0.1037 | 123.1401
1 | 0.5672 | 0.00421 | -0.1042 | 134.7268
1.5 | 0.6246 | 0.00431 | -0.1046 | 144.9188
2 | 0.6812 | 0.00451 | -0.1049 | 151.0421
3.5 | 0.8388 | 0.00631 | -0.104 | 132.9319
4.5 | 0.9356 | 0.00817 | -0.1021 | 114.5165
5 | 0.9855 | 0.00884 | -0.1013 | 111.4819
5.5 | 1.0374 | 0.00928 | -0.1008 | 111.7888
6 | 1.089 | 0.0097 | -0.1003 | 112.268
6.5 | 1.1397 | 0.01017 | -0.0996 | 112.0649
7 | 1.1904 | 0.01056 | -0.0989 | 112.7273
8 | 1.2844 | 0.01126 | -0.0961 | 114.0675
8.5 | 1.3313 | 0.01183 | -0.0948 | 112.5359
9 | 1.3756 | 0.01252 | -0.093 | 109.8722
9.5 | 1.4195 | 0.01313 | -0.0913 | 108.1112
10 | 1.4576 | 0.01388 | -0.0885 | 105.0144
10.5 | 1.4878 | 0.01468 | -0.0842 | 101.3488
11 | 1.5191 | 0.01554 | -0.0804 | 97.7542
11.5 | 1.5468 | 0.01673 | -0.0764 | 92.4567
12 | 1.5761 | 0.0179 | -0.0729 | 88.0503
12.5 | 1.603 | 0.01929 | -0.0693 | 83.1001
13 | 1.6276 | 0.02094 | -0.0657 | 77.7268
13.5 | 1.6503 | 0.0228 | -0.0621 | 72.3816
14 | 1.6677 | 0.0252 | -0.0584 | 66.1786
14.5 | 1.6882 | 0.02746 | -0.0553 | 61.4785
15 | 1.7068 | 0.03001 | -0.0525 | 56.8744
15.5 | 1.7213 | 0.03306 | -0.0498 | 52.0659
16 | 1.7347 | 0.03639 | -0.0476 | 47.6697
16.5 | 1.7445 | 0.04033 | -0.0457 | 43.2556
17 | 1.7527 | 0.04469 | -0.0442 | 39.2191
17.5 | 1.7567 | 0.04982 | -0.0434 | 35.2609
18 | 1.7549 | 0.05596 | -0.0431 | 31.3599
18.5 | 1.7517 | 0.06271 | -0.0436 | 27.9333
19 | 1.7427 | 0.07066 | -0.0451 | 24.6632
19.5 | 1.7289 | 0.07989 | -0.0476 | 21.641
20 | 1.7062 | 0.09106 | -0.0517 | 18.7371

## 69. Re 4M Mach 0.25 (1)
BIGFOIL.COM POLAR EXPORT
NACA64-511 a=0.8
NACA64-511 a=0.8 |  |  |  | Cl Max: | 1.278 | at alpha= | 8.5 | deg
JavaFoil+Calcfoil stall+Eppler ext transition |  |  |  | L/D Max: | 165.986 | at alpha= | 4 | deg
Re: | 4000000 |  |  | Cd Min: | 0.00512 | at alpha= | 0.5 | deg
Mach: | 0.25 |  |  | Cl=0 at alpha= | -3.8934 | deg
|  |  |  | @ Cl=0.1, Cd= | 0.0066289
|  |  |  | @ Cl=0.4, Cd= | 0.0052964
|  |  |  | @ Cl=0.6, Cd= | 0.10389
alpha (deg) | Cl | Cd | Cm | Cl/Cd
-15.5 | -0.067 | 0.13009 | -0.037 | -0.512
-15 | -0.125 | 0.12204 | -0.037 | -1.023
-14.5 | -0.2 | 0.11497 | -0.037 | -1.741
-14 | -0.255 | 0.10894 | -0.037 | -2.345
-13.5 | -0.303 | 0.10232 | -0.038 | -2.964
-13 | -0.345 | 0.09594 | -0.038 | -3.599
-12.5 | -0.381 | 0.08853 | -0.038 | -4.307
-12 | -0.404 | 0.08362 | -0.038 | -4.832
-11.5 | -0.42 | 0.07718 | -0.038 | -5.447
-11 | -0.43 | 0.07244 | -0.038 | -5.937
-10.5 | -0.433 | 0.06718 | -0.039 | -6.447
-10 | -0.43 | 0.06274 | -0.04 | -6.848
-9.5 | -0.419 | 0.05815 | -0.042 | -7.213
-9 | -0.403 | 0.05378 | -0.045 | -7.5
-8.5 | -0.381 | 0.05011 | -0.046 | -7.603
-8 | -0.406 | 0.01396 | -0.081 | -29.09
-7.5 | -0.395 | 0.00803 | -0.089 | -49.122
-7 | -0.347 | 0.00774 | -0.09 | -44.852
-6.5 | -0.297 | 0.00758 | -0.09 | -39.193
-6 | -0.244 | 0.00736 | -0.091 | -33.121
-5.5 | -0.188 | 0.0072 | -0.091 | -26.15
-5 | -0.131 | 0.00702 | -0.092 | -18.69
-4.5 | -0.073 | 0.00688 | -0.092 | -10.539
-4 | -0.013 | 0.00675 | -0.093 | -1.902
-3.5 | 0.048 | 0.00668 | -0.094 | 7.127
-3 | 0.109 | 0.00662 | -0.094 | 16.405
-2.5 | 0.17 | 0.00657 | -0.095 | 25.861
-2 | 0.231 | 0.00655 | -0.095 | 35.322
-1.5 | 0.293 | 0.00651 | -0.096 | 44.939
-1 | 0.355 | 0.00523 | -0.096 | 67.725
-0.5 | 0.416 | 0.00532 | -0.097 | 78.138
0 | 0.477 | 0.00537 | -0.097 | 88.854
0.5 | 0.538 | 0.00512 | -0.098 | 105.002
1 | 0.599 | 0.0052 | -0.098 | 115.05
1.5 | 0.66 | 0.00526 | -0.099 | 125.491
2 | 0.72 | 0.00534 | -0.099 | 134.964
2.5 | 0.778 | 0.00539 | -0.1 | 144.35
3 | 0.837 | 0.0055 | -0.1 | 152.076
3.5 | 0.895 | 0.0056 | -0.101 | 159.969
4 | 0.952 | 0.00573 | -0.101 | 165.986
4.5 | 1.004 | 0.01005 | -0.101 | 99.968
5 | 1.056 | 0.01059 | -0.102 | 99.715
5.5 | 1.106 | 0.01104 | -0.102 | 100.237
6 | 1.15 | 0.01154 | -0.102 | 99.655
6.5 | 1.189 | 0.01209 | -0.103 | 98.356
7 | 1.223 | 0.01266 | -0.103 | 96.58
7.5 | 1.249 | 0.01323 | -0.103 | 94.41
8 | 1.268 | 0.014 | -0.104 | 90.557
8.5 | 1.278 | 0.01487 | -0.104 | 85.953
9 | 1.271 | 0.01585 | -0.104 | 80.197
9.5 | 1.248 | 0.01677 | -0.104 | 74.443
10 | 1.211 | 0.01781 | -0.105 | 67.997
10.5 | 1.158 | 0.01926 | -0.105 | 60.147
11 | 1.087 | 0.02137 | -0.104 | 50.878
11.5 | 0.848 | 0.07574 | -0.059 | 11.199
12 | 0.773 | 0.08572 | -0.051 | 9.013
12.5 | 0.694 | 0.09044 | -0.051 | 7.678
13 | 0.61 | 0.09758 | -0.051 | 6.248
13.5 | 0.52 | 0.10389 | -0.05 | 5.005

## 70. Re 4M Mach 0.25 (2)
BIGFOIL.COM POLAR EXPORT
NACA64-511 a=0.8
NACA64-511 a=0.8 |  |  |  | Cl Max: | 1.6382 | at alpha= | 14.5 | deg
XFOIL ncrit=9 |  |  |  | L/D Max: | 157.211 | at alpha= | 2.5 | deg
Re: | 4000000 |  |  | Cd Min: | 0.18964 | at alpha= | 19.5 | deg
Mach: | 0.25 |  |  | Cl=0 at alpha= | -3.8929 | deg
|  |  |  | @ Cl=0.1, Cd= | 0.0057576
|  |  |  | @ Cl=0.4, Cd= | 0.0045782
|  |  |  | @ Cl=0.6, Cd= | 0.0042869
alpha (deg) | Cl | Cd | Cm | Cl/Cd
-15 | -0.4446 | 0.15744 | -0.0259 | -2.8239
-14.5 | -0.4304 | 0.1442 | -0.0351 | -2.9847
-14 | -0.4021 | 0.13611 | -0.0432 | -2.9542
-13.5 | -0.3935 | 0.12724 | -0.0477 | -3.0926
-13 | -0.3909 | 0.11754 | -0.0522 | -3.3257
-12.5 | -0.3925 | 0.10745 | -0.0572 | -3.6529
-12 | -0.3832 | 0.10014 | -0.0612 | -3.8266
-11.5 | -0.8683 | 0.02095 | -0.1036 | -41.4463
-11 | -0.8241 | 0.01831 | -0.1028 | -45.0082
-10.5 | -0.7715 | 0.01668 | -0.102 | -46.253
-10 | -0.7187 | 0.01497 | -0.1014 | -48.0094
-9.5 | -0.6632 | 0.01353 | -0.1009 | -49.017
-9 | -0.6084 | 0.01182 | -0.1005 | -51.4721
-8.5 | -0.5512 | 0.01059 | -0.1001 | -52.0491
-8 | -0.4915 | 0.00989 | -0.1 | -49.6967
-7.5 | -0.4321 | 0.00922 | -0.0999 | -46.8655
-7 | -0.3722 | 0.00862 | -0.0999 | -43.1787
-6.5 | -0.3124 | 0.00807 | -0.1 | -38.7113
-6 | -0.2535 | 0.00724 | -0.1001 | -35.0138
-5.5 | -0.1936 | 0.00678 | -0.1003 | -28.5546
-5 | -0.1333 | 0.00652 | -0.1006 | -20.4448
-4.5 | -0.073 | 0.00633 | -0.101 | -11.5324
-4 | -0.0129 | 0.00604 | -0.1013 | -2.1358
-3.5 | 0.0473 | 0.00588 | -0.1018 | 8.0442
-3 | 0.1076 | 0.00574 | -0.1023 | 18.7456
-2.5 | 0.1677 | 0.00563 | -0.1028 | 29.7869
-2 | 0.2277 | 0.00551 | -0.1033 | 41.3249
-1.5 | 0.2876 | 0.0053 | -0.1039 | 54.2642
-1 | 0.3473 | 0.00487 | -0.1047 | 71.3142
0 | 0.4665 | 0.00421 | -0.1062 | 110.8076
0.5 | 0.526 | 0.0042 | -0.1067 | 125.2381
1 | 0.5855 | 0.00426 | -0.1072 | 137.4413
1.5 | 0.6447 | 0.00437 | -0.1076 | 147.5286
2 | 0.7032 | 0.00457 | -0.1078 | 153.8731
2.5 | 0.7609 | 0.00484 | -0.1079 | 157.2107
3 | 0.8164 | 0.00532 | -0.1077 | 153.4586
3.5 | 0.8644 | 0.00651 | -0.1064 | 132.7803
4 | 0.9124 | 0.00763 | -0.105 | 119.5806
4.5 | 0.9626 | 0.00846 | -0.1038 | 113.7825
5 | 1.0141 | 0.00912 | -0.1028 | 111.1952
5.5 | 1.0672 | 0.0096 | -0.1019 | 111.1667
6 | 1.1206 | 0.01003 | -0.101 | 111.7248
6.5 | 1.1725 | 0.01053 | -0.0998 | 111.3485
7 | 1.2235 | 0.01103 | -0.0984 | 110.9248
7.5 | 1.2726 | 0.01157 | -0.0966 | 109.9914
8 | 1.3178 | 0.01187 | -0.0939 | 111.0194
8.5 | 1.3618 | 0.01266 | -0.0912 | 107.5671
9 | 1.4026 | 0.01331 | -0.0878 | 105.3794
9.5 | 1.4332 | 0.01424 | -0.0827 | 100.6461
10 | 1.4673 | 0.0152 | -0.0785 | 96.5329
10.5 | 1.498 | 0.01645 | -0.0741 | 91.0638
11 | 1.5274 | 0.01791 | -0.0697 | 85.282
11.5 | 1.5552 | 0.01956 | -0.0653 | 79.5092
12 | 1.5796 | 0.02157 | -0.0609 | 73.2313
12.5 | 1.5965 | 0.02428 | -0.0561 | 65.7537
13 | 1.6104 | 0.02745 | -0.0516 | 58.6667
13.5 | 1.6273 | 0.03058 | -0.048 | 53.2145
14 | 1.6364 | 0.03464 | -0.0445 | 47.2402
14.5 | 1.6382 | 0.0397 | -0.0415 | 41.2645
15 | 1.6354 | 0.04569 | -0.0394 | 35.7934
15.5 | 1.6223 | 0.05341 | -0.0385 | 30.3745
16 | 1.6033 | 0.06259 | -0.0391 | 25.6159
16.5 | 1.576 | 0.07379 | -0.0419 | 21.3579
17 | 1.5444 | 0.08678 | -0.0467 | 17.7967
17.5 | 1.5067 | 0.10209 | -0.0542 | 14.7585
18 | 1.4641 | 0.11979 | -0.0645 | 12.2222
18.5 | 1.4211 | 0.13915 | -0.0768 | 10.2127
19 | 1.3703 | 0.16141 | -0.0915 | 8.4896
19.5 | 1.2983 | 0.18964 | -0.1106 | 6.8461

## 71. Re 4M Mach 0.50 (1)
BIGFOIL.COM POLAR EXPORT
NACA64-511 a=0.8
NACA64-511 a=0.8 |  |  |  | Cl Max: | 1.265 | at alpha= | 20 | deg
JavaFoil+Calcfoil stall+Eppler ext transition |  |  |  | L/D Max: | 193.96 | at alpha= | 4 | deg
Re: | 4000000 |  |  | Cd Min: | 0.00522 | at alpha= | -0.5 | deg
Mach: | 0.5 |  |  | Cl=0 at alpha= | -3.8955 | deg
|  |  |  | @ Cl=0.1, Cd= | 0.0069201
|  |  |  | @ Cl=0.4, Cd= | 0.0054744
|  |  |  | @ Cl=0.6, Cd= | 0.0053788
alpha (deg) | Cl | Cd | Cm | Cl/Cd
-20 | -0.879 | 0.16147 | -0.049 | -5.446
-19.5 | -0.85 | 0.16956 | -0.047 | -5.011
-19 | -0.823 | 0.15063 | -0.048 | -5.466
-18.5 | -0.796 | 0.14499 | -0.048 | -5.493
-18 | -0.77 | 0.14055 | -0.048 | -5.476
-17.5 | -0.743 | 0.14154 | -0.049 | -5.253
-17 | -0.716 | 0.1335 | -0.048 | -5.361
-16.5 | -0.687 | 0.13047 | -0.046 | -5.267
-16 | -0.66 | 0.12487 | -0.047 | -5.288
-15.5 | -0.633 | 0.11816 | -0.047 | -5.361
-15 | -0.607 | 0.11325 | -0.048 | -5.355
-14.5 | -0.579 | 0.11247 | -0.048 | -5.152
-14 | -0.551 | 0.10814 | -0.046 | -5.099
-13.5 | -0.524 | 0.09713 | -0.046 | -5.398
-13 | -0.497 | 0.09026 | -0.047 | -5.51
-12.5 | -0.47 | 0.08217 | -0.047 | -5.722
-12 | -0.443 | 0.07638 | -0.048 | -5.8
-11.5 | -0.416 | 0.07111 | -0.048 | -5.847
-11 | -0.388 | 0.08087 | -0.045 | -4.793
-10.5 | -0.361 | 0.07211 | -0.046 | -5.001
-10 | -0.333 | 0.06513 | -0.047 | -5.12
-9.5 | -0.306 | 0.05935 | -0.048 | -5.161
-9 | -0.279 | 0.05565 | -0.048 | -5.016
-8.5 | -0.252 | 0.05161 | -0.05 | -4.885
-8 | -0.224 | 0.05789 | -0.044 | -3.865
-7.5 | -0.197 | 0.05079 | -0.045 | -3.871
-7 | -0.17 | 0.04643 | -0.047 | -3.652
-6.5 | -0.21 | 0.04289 | -0.048 | -4.902
-6 | -0.197 | 0.03945 | -0.052 | -4.986
-5.5 | -0.198 | 0.00782 | -0.102 | -25.276
-5 | -0.141 | 0.00759 | -0.103 | -18.598
-4.5 | -0.079 | 0.00735 | -0.103 | -10.781
-4 | -0.014 | 0.00713 | -0.104 | -1.989
-3.5 | 0.053 | 0.00701 | -0.105 | 7.536
-3 | 0.121 | 0.00688 | -0.105 | 17.567
-2.5 | 0.189 | 0.00683 | -0.106 | 27.731
-2 | 0.258 | 0.0068 | -0.106 | 37.957
-1.5 | 0.327 | 0.00676 | -0.107 | 48.327
-1 | 0.396 | 0.00549 | -0.108 | 72.153
-0.5 | 0.465 | 0.00522 | -0.108 | 89.047
0 | 0.533 | 0.0053 | -0.109 | 100.431
0.5 | 0.601 | 0.00538 | -0.109 | 111.615
1 | 0.669 | 0.00545 | -0.11 | 122.83
1.5 | 0.737 | 0.00553 | -0.11 | 133.343
2 | 0.805 | 0.00565 | -0.111 | 142.528
2.5 | 0.868 | 0.00541 | -0.111 | 160.458
3 | 0.933 | 0.00553 | -0.112 | 168.733
3.5 | 0.996 | 0.00562 | -0.112 | 177.204
4 | 1.056 | 0.00545 | -0.113 | 193.96
4.5 | 1.105 | 0.01177 | -0.113 | 93.875
5 | 1.155 | 0.01239 | -0.113 | 93.243
5.5 | 1.198 | 0.01315 | -0.113 | 91.097
6 | 1.22 | 0.01404 | -0.114 | 86.907
6.5 | 1.212 | 0.01506 | -0.114 | 80.478
7 | 1.133 | 0.01642 | -0.114 | 68.956
7.5 | 0.612 | 0.05104 | -0.055 | 11.993
8 | 0.775 | 0.0185 | -0.115 | 41.885
8.5 | 0.665 | 0.05816 | -0.056 | 11.426
9 | 0.689 | 0.07042 | -0.052 | 9.79
9.5 | 0.864 | 0.02141 | -0.115 | 40.378
10 | 0.744 | 0.06736 | -0.061 | 11.051
10.5 | 0.768 | 0.07716 | -0.057 | 9.959
11 | 0.796 | 0.07251 | -0.061 | 10.977
11.5 | 0.821 | 0.07971 | -0.06 | 10.298
12 | 0.846 | 0.08728 | -0.06 | 9.696
12.5 | 0.873 | 0.09482 | -0.062 | 9.21
13 | 0.899 | 0.09875 | -0.062 | 9.099
13.5 | 0.924 | 0.10488 | -0.063 | 8.809
14 | 0.951 | 0.11025 | -0.066 | 8.626
14.5 | 0.98 | 0.11501 | -0.07 | 8.525
15 | 1.002 | 0.11944 | -0.067 | 8.39
15.5 | 1.028 | 0.12246 | -0.068 | 8.394
16 | 1.057 | 0.12701 | -0.072 | 8.325
16.5 | 1.083 | 0.13677 | -0.073 | 7.915
17 | 1.106 | 0.13341 | -0.072 | 8.29
17.5 | 1.132 | 0.14086 | -0.073 | 8.034
18 | 1.162 | 0.14602 | -0.078 | 7.96
18.5 | 1.19 | 0.1532 | -0.079 | 7.765
19 | 1.209 | 0.15442 | -0.076 | 7.827
19.5 | 1.234 | 0.15791 | -0.077 | 7.815
20 | 1.265 | 0.16197 | -0.081 | 7.813

## 72. Re 4M Mach 0.50 (2)
BIGFOIL.COM POLAR EXPORT
NACA64-511 a=0.8
NACA64-511 a=0.8 |  |  |  | Cl Max: | 1.3668 | at alpha= | 8.5 | deg
XFOIL ncrit=9 |  |  |  | L/D Max: | 169.22 | at alpha= | 2.5 | deg
Re: | 4000000 |  |  | Cd Min: | 0.22713 | at alpha= | -20 | deg
Mach: | 0.5 |  |  | Cl=0 at alpha= | -3.8464 | deg
|  |  |  | @ Cl=0.1, Cd= | 0.0061314
|  |  |  | @ Cl=0.4, Cd= | 0.0052689
|  |  |  | @ Cl=0.6, Cd= | 0.0044413
alpha (deg) | Cl | Cd | Cm | Cl/Cd
-20 | -0.5196 | 0.22713 | 0.0344 | -2.2877
-19.5 | -0.5024 | 0.21935 | 0.0294 | -2.2904
-19 | -0.4849 | 0.21161 | 0.0243 | -2.2915
-18.5 | -0.4688 | 0.20376 | 0.0192 | -2.3007
-18 | -0.4508 | 0.19682 | 0.0142 | -2.2904
-16.5 | -0.4897 | 0.19653 | -0.0148 | -2.4917
-16 | -0.4556 | 0.18651 | -0.0241 | -2.4428
-15.5 | -0.4336 | 0.17913 | -0.0286 | -2.4206
-15 | -0.4148 | 0.171 | -0.0327 | -2.4257
-14.5 | -0.3959 | 0.16251 | -0.0372 | -2.4362
-14 | -0.3793 | 0.15362 | -0.0417 | -2.4691
-13.5 | -0.3642 | 0.14412 | -0.0467 | -2.5271
-13 | -0.3455 | 0.13662 | -0.051 | -2.5289
-12.5 | -0.3279 | 0.12881 | -0.0555 | -2.5456
-12 | -0.3116 | 0.12092 | -0.0599 | -2.5769
-11.5 | -0.3014 | 0.11177 | -0.0646 | -2.6966
-11 | -0.2887 | 0.10387 | -0.0692 | -2.7794
-10.5 | -0.2712 | 0.09723 | -0.0731 | -2.7893
-10 | -0.2602 | 0.08967 | -0.0772 | -2.9018
-9.5 | -0.2572 | 0.08066 | -0.0821 | -3.1887
-9 | -0.255 | 0.07247 | -0.0868 | -3.5187
-8.5 | -0.2584 | 0.06388 | -0.0918 | -4.0451
-8 | -0.2572 | 0.05651 | -0.0962 | -4.5514
-7.5 | -0.2675 | 0.04696 | -0.1037 | -5.6963
-7 | -0.2957 | 0.03683 | -0.1124 | -8.0288
-6.5 | -0.2928 | 0.02788 | -0.1159 | -10.5022
-6 | -0.2736 | 0.01771 | -0.1177 | -15.4489
-5.5 | -0.2297 | 0.01006 | -0.1176 | -22.833
-5 | -0.1624 | 0.00818 | -0.1166 | -19.8533
-4.5 | -0.0923 | 0.00725 | -0.1159 | -12.731
-4 | -0.0216 | 0.00673 | -0.1156 | -3.2095
-3.5 | 0.0487 | 0.0063 | -0.1156 | 7.7302
-3 | 0.1187 | 0.00607 | -0.1157 | 19.5552
-2.5 | 0.1882 | 0.0059 | -0.1159 | 31.8983
-2 | 0.2573 | 0.00579 | -0.1163 | 44.4387
-1 | 0.3944 | 0.00533 | -0.1176 | 73.9962
-0.5 | 0.4622 | 0.00459 | -0.1188 | 100.6972
0 | 0.5305 | 0.00447 | -0.1194 | 118.6801
0.5 | 0.5987 | 0.00444 | -0.12 | 134.8423
1 | 0.6669 | 0.00451 | -0.1204 | 147.8714
1.5 | 0.7348 | 0.00463 | -0.1207 | 158.7041
2 | 0.8022 | 0.00482 | -0.1208 | 166.4315
2.5 | 0.8681 | 0.00513 | -0.1205 | 169.2203
3 | 0.9283 | 0.00582 | -0.1192 | 159.5017
3.5 | 0.9727 | 0.00745 | -0.1154 | 130.5638
4 | 1.0184 | 0.00881 | -0.1115 | 115.5959
4.5 | 1.0686 | 0.00978 | -0.108 | 109.2638
5 | 1.1232 | 0.01043 | -0.1047 | 107.6894
5.5 | 1.1749 | 0.01103 | -0.1007 | 106.5186
6 | 1.2152 | 0.01183 | -0.0945 | 102.7219
6.5 | 1.2586 | 0.01273 | -0.0889 | 98.8688
7 | 1.2965 | 0.01403 | -0.0826 | 92.4091
7.5 | 1.3372 | 0.01538 | -0.0766 | 86.9441
8.5 | 1.3668 | 0.02124 | -0.0601 | 64.3503
9 | 1.3617 | 0.02662 | -0.0518 | 51.1533
9.5 | 1.3442 | 0.0342 | -0.045 | 39.3041
10 | 1.3147 | 0.04354 | -0.0409 | 30.1952
10.5 | 1.2795 | 0.05427 | -0.0403 | 23.5766
11 | 1.2428 | 0.06656 | -0.0432 | 18.6719
11.5 | 1.2072 | 0.08044 | -0.0494 | 15.0075
12 | 1.1756 | 0.09567 | -0.0583 | 12.2881
12.5 | 1.1482 | 0.11245 | -0.0695 | 10.2108
13 | 1.1292 | 0.12982 | -0.0807 | 8.6982
13.5 | 1.1156 | 0.14609 | -0.0908 | 7.6364

## 73. Re 5M Mach 0.00 (1)
BIGFOIL.COM POLAR EXPORT
NACA64-511 a=0.8
NACA64-511 a=0.8 |  |  |  | Cl Max: | 1.303 | at alpha= | 9.5 | deg
JavaFoil+Calcfoil stall+Eppler ext transition |  |  |  | L/D Max: | 165.162 | at alpha= | 4 | deg
Re: | 5000000 |  |  | Cd Min: | 0.005 | at alpha= | 1 | deg
Mach: | 0 |  |  | Cl=0 at alpha= | -3.8965 | deg
|  |  |  | @ Cl=0.1, Cd= | 0.0064068
|  |  |  | @ Cl=0.4, Cd= | 0.0051365
|  |  |  | @ Cl=0.6, Cd= | 0.005017
alpha (deg) | Cl | Cd | Cm | Cl/Cd
-17.5 | -0.398 | 0.1416 | -0.036 | -2.811
-17 | -0.415 | 0.13527 | -0.036 | -3.069
-16.5 | -0.432 | 0.12958 | -0.036 | -3.334
-16 | -0.449 | 0.12254 | -0.036 | -3.66
-15.5 | -0.464 | 0.11582 | -0.037 | -4.01
-15 | -0.479 | 0.1096 | -0.037 | -4.372
-14.5 | -0.493 | 0.1047 | -0.037 | -4.705
-14 | -0.504 | 0.09784 | -0.037 | -5.152
-13.5 | -0.513 | 0.0915 | -0.038 | -5.61
-13 | -0.52 | 0.0865 | -0.039 | -6.012
-12.5 | -0.523 | 0.08053 | -0.039 | -6.498
-12 | -0.519 | 0.07624 | -0.04 | -6.81
-11.5 | -0.512 | 0.07068 | -0.041 | -7.238
-11 | -0.501 | 0.06647 | -0.042 | -7.529
-10.5 | -0.486 | 0.06215 | -0.044 | -7.817
-10 | -0.468 | 0.05753 | -0.046 | -8.133
-9.5 | -0.448 | 0.05166 | -0.051 | -8.671
-9 | -0.516 | 0.00829 | -0.085 | -62.243
-8.5 | -0.479 | 0.00803 | -0.085 | -59.596
-8 | -0.438 | 0.00776 | -0.086 | -56.365
-7.5 | -0.392 | 0.00754 | -0.086 | -52.014
-7 | -0.343 | 0.00739 | -0.087 | -46.392
-6.5 | -0.292 | 0.00719 | -0.087 | -40.542
-6 | -0.238 | 0.00703 | -0.088 | -33.931
-5.5 | -0.184 | 0.0069 | -0.088 | -26.632
-5 | -0.128 | 0.00673 | -0.089 | -18.959
-4.5 | -0.07 | 0.00665 | -0.089 | -10.594
-4 | -0.012 | 0.00654 | -0.09 | -1.908
-3.5 | 0.046 | 0.00648 | -0.091 | 7.127
-3 | 0.105 | 0.0064 | -0.091 | 16.433
-2.5 | 0.165 | 0.00635 | -0.092 | 25.899
-2 | 0.224 | 0.00635 | -0.092 | 35.289
-1.5 | 0.283 | 0.00625 | -0.093 | 45.351
-1 | 0.343 | 0.00507 | -0.093 | 67.672
-0.5 | 0.403 | 0.00514 | -0.094 | 78.289
0 | 0.462 | 0.00518 | -0.094 | 89.182
0.5 | 0.521 | 0.00527 | -0.095 | 98.877
1 | 0.58 | 0.005 | -0.095 | 115.926
1.5 | 0.639 | 0.00505 | -0.096 | 126.498
2 | 0.698 | 0.00512 | -0.096 | 136.286
2.5 | 0.754 | 0.00518 | -0.097 | 145.386
3 | 0.811 | 0.00526 | -0.097 | 154.292
3.5 | 0.868 | 0.0054 | -0.097 | 160.736
4 | 0.923 | 0.00559 | -0.098 | 165.162
4.5 | 0.977 | 0.00667 | -0.098 | 146.549
5 | 1.028 | 0.00982 | -0.099 | 104.666
5.5 | 1.078 | 0.01021 | -0.099 | 105.603
6 | 1.124 | 0.01065 | -0.099 | 105.508
6.5 | 1.166 | 0.01109 | -0.1 | 105.051
7 | 1.203 | 0.01153 | -0.1 | 104.367
7.5 | 1.237 | 0.01206 | -0.1 | 102.582
8 | 1.265 | 0.01256 | -0.101 | 100.736
8.5 | 1.288 | 0.01322 | -0.101 | 97.445
9 | 1.3 | 0.01389 | -0.101 | 93.616
9.5 | 1.303 | 0.01462 | -0.102 | 89.121
10 | 1.297 | 0.01542 | -0.102 | 84.135
10.5 | 1.284 | 0.01627 | -0.102 | 78.933
11 | 1.264 | 0.01726 | -0.102 | 73.185
11.5 | 1.237 | 0.0182 | -0.102 | 67.956
12 | 1.202 | 0.01973 | -0.102 | 60.901
12.5 | 1.163 | 0.02103 | -0.102 | 55.316
13 | 1.118 | 0.02282 | -0.102 | 48.978
13.5 | 0.919 | 0.08043 | -0.07 | 11.431
14 | 0.877 | 0.08763 | -0.068 | 10.003
14.5 | 0.826 | 0.1024 | -0.057 | 8.068

## 74. Re 5M Mach 0.00 (2)
BIGFOIL.COM POLAR EXPORT
NACA64-511 a=0.8
NACA64-511 a=0.8 |  |  |  | Cl Max: | 1.8108 | at alpha= | 18.5 | deg
XFOIL ncrit=9 |  |  |  | L/D Max: | 154.351 | at alpha= | 2 | deg
Re: | 5000000 |  |  | Cd Min: | 0.07425 | at alpha= | 20 | deg
Mach: | 0 |  |  | Cl=0 at alpha= | -3.9021 | deg
|  |  |  | @ Cl=0.1, Cd= | 0.005468
|  |  |  | @ Cl=0.4, Cd= | 0.0041817
|  |  |  | @ Cl=0.6, Cd= | 0.0041778
alpha (deg) | Cl | Cd | Cm | Cl/Cd
-18.5 | -1.2097 | 0.05187 | -0.083 | -23.3218
-18 | -1.2638 | 0.03821 | -0.093 | -33.0751
-16.5 | -1.2994 | 0.02316 | -0.0946 | -56.1054
-16 | -1.2761 | 0.02094 | -0.0929 | -60.9408
-15.5 | -1.2407 | 0.01934 | -0.0919 | -64.152
-15 | -1.1991 | 0.01804 | -0.0914 | -66.469
-14.5 | -1.1539 | 0.01697 | -0.0911 | -67.9965
-14 | -1.1064 | 0.01609 | -0.0909 | -68.7632
-13.5 | -1.0586 | 0.015 | -0.0908 | -70.5733
-13 | -1.0109 | 0.0137 | -0.0907 | -73.7883
-12.5 | -0.9599 | 0.01287 | -0.0908 | -74.5843
-12 | -0.9074 | 0.01219 | -0.0909 | -74.4381
-11.5 | -0.854 | 0.01156 | -0.0912 | -73.8754
-11 | -0.8001 | 0.011 | -0.0914 | -72.7364
-10.5 | -0.7456 | 0.01052 | -0.0917 | -70.8745
-10 | -0.6904 | 0.01004 | -0.0921 | -68.7649
-9.5 | -0.6354 | 0.00949 | -0.0925 | -66.9547
-9 | -0.5811 | 0.00867 | -0.0928 | -67.0242
-8.5 | -0.5247 | 0.00832 | -0.0932 | -63.0649
-8 | -0.4684 | 0.00792 | -0.0937 | -59.1414
-7.5 | -0.4117 | 0.00756 | -0.0941 | -54.4577
-7 | -0.355 | 0.00721 | -0.0946 | -49.2372
-6.5 | -0.298 | 0.00692 | -0.0951 | -43.0636
-6 | -0.2412 | 0.00652 | -0.0956 | -36.9939
-5.5 | -0.184 | 0.00623 | -0.096 | -29.5345
-5 | -0.1265 | 0.00604 | -0.0966 | -20.9437
-4.5 | -0.0689 | 0.00589 | -0.0971 | -11.6978
-4 | -0.0113 | 0.0057 | -0.0976 | -1.9825
-3.5 | 0.0464 | 0.00557 | -0.0982 | 8.3303
-3 | 0.1042 | 0.00546 | -0.0987 | 19.0842
-2.5 | 0.162 | 0.00536 | -0.0993 | 30.2239
-2 | 0.2198 | 0.00526 | -0.0999 | 41.7871
-1.5 | 0.2775 | 0.00508 | -0.1005 | 54.626
-1 | 0.3351 | 0.00473 | -0.1012 | 70.8457
-0.5 | 0.3925 | 0.0042 | -0.1021 | 93.4524
0 | 0.4499 | 0.00406 | -0.1027 | 110.8128
0.5 | 0.5071 | 0.00406 | -0.1032 | 124.9015
1 | 0.5644 | 0.00409 | -0.1037 | 137.9951
1.5 | 0.6212 | 0.00423 | -0.1041 | 146.8558
2 | 0.6776 | 0.00439 | -0.1044 | 154.3508
2.5 | 0.7322 | 0.00478 | -0.1045 | 153.1799
3 | 0.7836 | 0.00549 | -0.1041 | 142.7322
3.5 | 0.8328 | 0.00642 | -0.1034 | 129.7196
4 | 0.8818 | 0.00731 | -0.1027 | 120.6293
4.5 | 0.9325 | 0.00794 | -0.1021 | 117.4433
5 | 0.9834 | 0.00851 | -0.1016 | 115.5582
5.5 | 1.0355 | 0.00892 | -0.1012 | 116.0874
6 | 1.0876 | 0.00929 | -0.1009 | 117.0721
6.5 | 1.1386 | 0.00972 | -0.1004 | 117.1399
7 | 1.1894 | 0.0101 | -0.0998 | 117.7624
7.5 | 1.2387 | 0.01056 | -0.0991 | 117.3011
8 | 1.2877 | 0.01093 | -0.0982 | 117.8134
8.5 | 1.332 | 0.01123 | -0.0965 | 118.6109
9.5 | 1.4234 | 0.01237 | -0.0938 | 115.0687
10 | 1.4646 | 0.0131 | -0.0918 | 111.8015
10.5 | 1.5045 | 0.01375 | -0.0895 | 109.4182
11 | 1.534 | 0.01451 | -0.0853 | 105.7202
11.5 | 1.5615 | 0.01548 | -0.081 | 100.8721
12 | 1.5914 | 0.01645 | -0.0775 | 96.7416
12.5 | 1.6182 | 0.01768 | -0.0738 | 91.5271
13 | 1.6423 | 0.01918 | -0.07 | 85.6257
13.5 | 1.6662 | 0.02079 | -0.0665 | 80.1443
14 | 1.6922 | 0.02234 | -0.0635 | 75.7475
14.5 | 1.7149 | 0.0242 | -0.0604 | 70.8636
15 | 1.7356 | 0.02629 | -0.0574 | 66.0175
15.5 | 1.7544 | 0.02866 | -0.0546 | 61.2142
16 | 1.7704 | 0.03138 | -0.052 | 56.4181
16.5 | 1.7838 | 0.03451 | -0.0497 | 51.6894
17 | 1.7952 | 0.03803 | -0.0477 | 47.2048
17.5 | 1.8037 | 0.04211 | -0.0461 | 42.8331
18 | 1.8083 | 0.04684 | -0.0449 | 38.6059
18.5 | 1.8108 | 0.05214 | -0.0444 | 34.7296
19 | 1.8091 | 0.05827 | -0.0445 | 31.0469
19.5 | 1.8019 | 0.06555 | -0.0453 | 27.4889
20 | 1.7878 | 0.07425 | -0.0472 | 24.0781

## 75. Re 5M Mach 0.10 (1)
BIGFOIL.COM POLAR EXPORT
NACA64-511 a=0.8
NACA64-511 a=0.8 |  |  |  | Cl Max: | 1.298 | at alpha= | 9 | deg
JavaFoil+Calcfoil stall+Eppler ext transition |  |  |  | L/D Max: | 166.095 | at alpha= | 4 | deg
Re: | 5000000 |  |  | Cd Min: | 0.00502 | at alpha= | 1 | deg
Mach: | 0.1 |  |  | Cl=0 at alpha= | -3.8898 | deg
|  |  |  | @ Cl=0.1, Cd= | 0.006424
|  |  |  | @ Cl=0.4, Cd= | 0.005125
|  |  |  | @ Cl=0.6, Cd= | 0.0050402
alpha (deg) | Cl | Cd | Cm | Cl/Cd
-14 | -0.48 | 0.09909 | -0.037 | -4.845
-13.5 | -0.493 | 0.09397 | -0.038 | -5.242
-13 | -0.502 | 0.08777 | -0.038 | -5.725
-12.5 | -0.509 | 0.08179 | -0.039 | -6.223
-12 | -0.507 | 0.07726 | -0.04 | -6.567
-11.5 | -0.502 | 0.07172 | -0.041 | -7.001
-11 | -0.493 | 0.06705 | -0.042 | -7.357
-10.5 | -0.48 | 0.06271 | -0.043 | -7.657
-10 | -0.463 | 0.05842 | -0.045 | -7.932
-9.5 | -0.444 | 0.05288 | -0.049 | -8.405
-9 | -0.514 | 0.0084 | -0.085 | -61.214
-8.5 | -0.478 | 0.00809 | -0.086 | -59.156
-8 | -0.438 | 0.00778 | -0.086 | -56.25
-7.5 | -0.393 | 0.00756 | -0.087 | -51.95
-7 | -0.344 | 0.00741 | -0.087 | -46.386
-6.5 | -0.293 | 0.00721 | -0.088 | -40.593
-6 | -0.239 | 0.00705 | -0.088 | -33.945
-5.5 | -0.184 | 0.0069 | -0.089 | -26.744
-5 | -0.128 | 0.00678 | -0.089 | -18.901
-4.5 | -0.071 | 0.00668 | -0.09 | -10.603
-4 | -0.013 | 0.00654 | -0.09 | -1.915
-3.5 | 0.046 | 0.00646 | -0.091 | 7.176
-3 | 0.106 | 0.00642 | -0.092 | 16.461
-2.5 | 0.165 | 0.00637 | -0.092 | 25.952
-2 | 0.225 | 0.00634 | -0.093 | 35.485
-1.5 | 0.285 | 0.0063 | -0.093 | 45.216
-1 | 0.345 | 0.00507 | -0.094 | 68.105
-0.5 | 0.405 | 0.00513 | -0.094 | 78.81
0 | 0.464 | 0.0052 | -0.095 | 89.199
0.5 | 0.524 | 0.00525 | -0.095 | 99.767
1 | 0.583 | 0.00502 | -0.096 | 115.965
1.5 | 0.642 | 0.00509 | -0.096 | 126.126
2 | 0.701 | 0.00513 | -0.097 | 136.698
2.5 | 0.757 | 0.00521 | -0.097 | 145.334
3 | 0.815 | 0.00528 | -0.097 | 154.245
3.5 | 0.872 | 0.0054 | -0.098 | 161.582
4 | 0.927 | 0.00558 | -0.098 | 166.095
4.5 | 0.982 | 0.00627 | -0.099 | 156.533
5 | 1.032 | 0.00988 | -0.099 | 104.475
5.5 | 1.082 | 0.01026 | -0.1 | 105.503
6 | 1.128 | 0.01071 | -0.1 | 105.344
6.5 | 1.17 | 0.01117 | -0.1 | 104.755
7 | 1.207 | 0.01165 | -0.101 | 103.644
7.5 | 1.239 | 0.01209 | -0.101 | 102.556
8 | 1.267 | 0.0127 | -0.101 | 99.735
8.5 | 1.288 | 0.01335 | -0.102 | 96.454
9 | 1.298 | 0.01415 | -0.102 | 91.75
9.5 | 1.298 | 0.01488 | -0.102 | 87.193
10 | 1.289 | 0.01563 | -0.102 | 82.454
10.5 | 1.271 | 0.01657 | -0.102 | 76.741
11 | 1.246 | 0.01758 | -0.103 | 70.907
11.5 | 1.213 | 0.01892 | -0.103 | 64.084
12 | 1.173 | 0.02031 | -0.103 | 57.731
12.5 | 1.127 | 0.02172 | -0.103 | 51.907
13 | 0.934 | 0.07066 | -0.075 | 13.22
13.5 | 0.868 | 0.08963 | -0.061 | 9.685
14 | 0.824 | 0.09562 | -0.06 | 8.621

## 76. Re 5M Mach 0.10 (2)
BIGFOIL.COM POLAR EXPORT
NACA64-511 a=0.8
NACA64-511 a=0.8 |  |  |  | Cl Max: | 1.7895 | at alpha= | 18 | deg
XFOIL ncrit=9 |  |  |  | L/D Max: | 154.909 | at alpha= | 2 | deg
Re: | 5000000 |  |  | Cd Min: | 0.08964 | at alpha= | 20 | deg
Mach: | 0.1 |  |  | Cl=0 at alpha= | -3.9002 | deg
|  |  |  | @ Cl=0.1, Cd= | 0.0054789
|  |  |  | @ Cl=0.4, Cd= | 0.0042056
|  |  |  | @ Cl=0.6, Cd= | 0.0041734
alpha (deg) | Cl | Cd | Cm | Cl/Cd
-17.5 | -1.1781 | 0.04596 | -0.0896 | -25.6332
-17 | -1.2226 | 0.03448 | -0.0979 | -35.4582
-16.5 | -1.2239 | 0.02824 | -0.1031 | -43.3392
-15.5 | -1.2357 | 0.0218 | -0.0962 | -56.6835
-15 | -1.2035 | 0.01969 | -0.0949 | -61.1224
-14.5 | -1.1619 | 0.01817 | -0.0942 | -63.9461
-14 | -1.116 | 0.01699 | -0.0936 | -65.6857
-13.5 | -1.0674 | 0.01593 | -0.0933 | -67.0056
-13 | -1.0182 | 0.0148 | -0.0931 | -68.7973
-12.5 | -0.9691 | 0.01348 | -0.0928 | -71.8917
-12 | -0.9164 | 0.01267 | -0.0928 | -72.3283
-11.5 | -0.8624 | 0.01198 | -0.0929 | -71.9866
-11 | -0.8079 | 0.01134 | -0.093 | -71.2434
-10.5 | -0.7528 | 0.01079 | -0.0931 | -69.7683
-10 | -0.697 | 0.01026 | -0.0934 | -67.9337
-9.5 | -0.6408 | 0.00983 | -0.0936 | -65.1882
-9 | -0.5863 | 0.00885 | -0.0938 | -66.2486
-8.5 | -0.5294 | 0.00845 | -0.0942 | -62.6509
-8 | -0.4725 | 0.00804 | -0.0946 | -58.7687
-7.5 | -0.4153 | 0.00766 | -0.095 | -54.2167
-7 | -0.358 | 0.00728 | -0.0954 | -49.1758
-6.5 | -0.3006 | 0.00697 | -0.0958 | -43.1277
-6 | -0.2431 | 0.00663 | -0.0962 | -36.6667
-5.5 | -0.1855 | 0.00625 | -0.0967 | -29.68
-5 | -0.1276 | 0.00606 | -0.0972 | -21.0561
-4.5 | -0.0696 | 0.00591 | -0.0977 | -11.7766
-4 | -0.0116 | 0.00572 | -0.0982 | -2.028
-3.5 | 0.0465 | 0.00558 | -0.0987 | 8.3333
-3 | 0.1047 | 0.00547 | -0.0993 | 19.1408
-2.5 | 0.1628 | 0.00537 | -0.0998 | 30.3166
-2 | 0.221 | 0.00527 | -0.1004 | 41.9355
-1.5 | 0.2791 | 0.00509 | -0.101 | 54.833
-1 | 0.3371 | 0.00475 | -0.1017 | 70.9684
-0.5 | 0.3948 | 0.00422 | -0.1026 | 93.5545
0 | 0.4526 | 0.00406 | -0.1033 | 111.4778
1 | 0.5677 | 0.0041 | -0.1043 | 138.4634
1.5 | 0.6249 | 0.00423 | -0.1046 | 147.7305
2 | 0.6816 | 0.0044 | -0.105 | 154.9091
2.5 | 0.7365 | 0.00478 | -0.105 | 154.0795
3 | 0.7882 | 0.00551 | -0.1046 | 143.049
3.5 | 0.8374 | 0.00646 | -0.1039 | 129.6285
4 | 0.8866 | 0.00735 | -0.1031 | 120.6259
4.5 | 0.9376 | 0.00799 | -0.1025 | 117.3467
5 | 0.9888 | 0.00856 | -0.1019 | 115.514
5.5 | 1.0411 | 0.00898 | -0.1015 | 115.9354
6 | 1.0935 | 0.00934 | -0.1011 | 117.0771
6.5 | 1.1449 | 0.00977 | -0.1005 | 117.1853
7 | 1.1958 | 0.01018 | -0.0998 | 117.4656
7.5 | 1.2455 | 0.01064 | -0.099 | 117.0583
8 | 1.2946 | 0.01103 | -0.098 | 117.3708
8.5 | 1.3386 | 0.01137 | -0.0961 | 117.7309
9 | 1.3855 | 0.01191 | -0.0948 | 116.3308
9.5 | 1.4298 | 0.01254 | -0.093 | 114.0191
10 | 1.4708 | 0.01328 | -0.0907 | 110.753
10.5 | 1.5066 | 0.01396 | -0.0874 | 107.9226
11 | 1.5345 | 0.01485 | -0.0829 | 103.3333
11.5 | 1.5642 | 0.01581 | -0.079 | 98.9374
12 | 1.5932 | 0.01692 | -0.0752 | 94.1608
12.5 | 1.6179 | 0.01839 | -0.0712 | 87.9772
13 | 1.6421 | 0.01999 | -0.0673 | 82.1461
13.5 | 1.6679 | 0.02158 | -0.064 | 77.2892
14 | 1.6926 | 0.02333 | -0.0608 | 72.5504
14.5 | 1.7142 | 0.02541 | -0.0576 | 67.4616
15 | 1.7334 | 0.02777 | -0.0546 | 62.4199
15.5 | 1.7505 | 0.03045 | -0.0517 | 57.4877
16 | 1.7647 | 0.03354 | -0.0492 | 52.6148
16.5 | 1.7757 | 0.03714 | -0.0469 | 47.811
17 | 1.7841 | 0.04126 | -0.0451 | 43.2404
17.5 | 1.7889 | 0.04605 | -0.0437 | 38.8469
18 | 1.7895 | 0.05167 | -0.043 | 34.6332
18.5 | 1.785 | 0.05825 | -0.043 | 30.6438
19 | 1.7745 | 0.06613 | -0.044 | 26.8335
19.5 | 1.7517 | 0.07635 | -0.0464 | 22.943
20 | 1.715 | 0.08964 | -0.0511 | 19.1321

## 77. Re 5M Mach 0.25 (1)
BIGFOIL.COM POLAR EXPORT
NACA64-511 a=0.8
NACA64-511 a=0.8 |  |  |  | Cl Max: | 1.28 | at alpha= | 8.5 | deg
JavaFoil+Calcfoil stall+Eppler ext transition |  |  |  | L/D Max: | 162.042 | at alpha= | 3.5 | deg
Re: | 5000000 |  |  | Cd Min: | 0.00499 | at alpha= | 0.5 | deg
Mach: | 0.25 |  |  | Cl=0 at alpha= | -3.8934 | deg
|  |  |  | @ Cl=0.1, Cd= | 0.0064789
|  |  |  | @ Cl=0.4, Cd= | 0.005179
|  |  |  | @ Cl=0.6, Cd= | 0.10209
alpha (deg) | Cl | Cd | Cm | Cl/Cd
-13 | -0.345 | 0.09438 | -0.038 | -3.659
-12.5 | -0.381 | 0.08806 | -0.039 | -4.331
-12 | -0.404 | 0.0826 | -0.039 | -4.894
-11.5 | -0.421 | 0.07671 | -0.039 | -5.482
-11 | -0.43 | 0.07153 | -0.039 | -6.016
-10.5 | -0.433 | 0.06647 | -0.04 | -6.521
-10 | -0.43 | 0.06175 | -0.042 | -6.965
-9.5 | -0.42 | 0.05763 | -0.043 | -7.286
-9 | -0.404 | 0.05268 | -0.047 | -7.675
-8.5 | -0.383 | 0.0479 | -0.051 | -8.004
-8 | -0.436 | 0.00814 | -0.089 | -53.587
-7.5 | -0.395 | 0.00783 | -0.089 | -50.412
-7 | -0.347 | 0.00753 | -0.09 | -46.113
-6.5 | -0.297 | 0.00737 | -0.09 | -40.31
-6 | -0.244 | 0.00719 | -0.091 | -33.914
-5.5 | -0.188 | 0.00704 | -0.091 | -26.758
-5 | -0.131 | 0.00688 | -0.092 | -19.073
-4.5 | -0.073 | 0.00673 | -0.092 | -10.778
-4 | -0.013 | 0.00661 | -0.093 | -1.944
-3.5 | 0.048 | 0.00653 | -0.094 | 7.284
-3 | 0.109 | 0.00647 | -0.094 | 16.768
-2.5 | 0.17 | 0.00643 | -0.095 | 26.416
-2 | 0.231 | 0.0064 | -0.095 | 36.128
-1.5 | 0.293 | 0.0063 | -0.096 | 46.445
-1 | 0.355 | 0.00512 | -0.096 | 69.183
-0.5 | 0.416 | 0.0052 | -0.097 | 79.891
0 | 0.477 | 0.00526 | -0.097 | 90.663
0.5 | 0.538 | 0.00499 | -0.098 | 107.883
1 | 0.599 | 0.00506 | -0.098 | 118.276
1.5 | 0.66 | 0.00515 | -0.099 | 128.142
2 | 0.72 | 0.0052 | -0.099 | 138.501
2.5 | 0.778 | 0.00526 | -0.1 | 147.81
3 | 0.837 | 0.00534 | -0.1 | 156.875
3.5 | 0.895 | 0.00553 | -0.101 | 162.042
4 | 0.952 | 0.00624 | -0.101 | 152.433
4.5 | 1.005 | 0.0097 | -0.101 | 103.618
5 | 1.057 | 0.0102 | -0.102 | 103.676
5.5 | 1.107 | 0.01066 | -0.102 | 103.889
6 | 1.151 | 0.01114 | -0.103 | 103.323
6.5 | 1.191 | 0.01167 | -0.103 | 102.031
7 | 1.224 | 0.01219 | -0.103 | 100.384
7.5 | 1.251 | 0.01274 | -0.104 | 98.154
8 | 1.269 | 0.01347 | -0.104 | 94.213
8.5 | 1.28 | 0.0143 | -0.104 | 89.48
9 | 1.273 | 0.01523 | -0.104 | 83.554
9.5 | 1.25 | 0.0161 | -0.105 | 77.639
10 | 1.213 | 0.0171 | -0.105 | 70.946
10.5 | 1.16 | 0.01844 | -0.105 | 62.931
11 | 1.092 | 0.02011 | -0.105 | 54.306
11.5 | 0.855 | 0.07133 | -0.066 | 11.993
12 | 0.774 | 0.08329 | -0.053 | 9.289
12.5 | 0.695 | 0.08941 | -0.053 | 7.772
13 | 0.61 | 0.09505 | -0.052 | 6.419
13.5 | 0.52 | 0.10209 | -0.051 | 5.095

## 78. Re 5M Mach 0.25 (2)
BIGFOIL.COM POLAR EXPORT
NACA64-511 a=0.8
NACA64-511 a=0.8 |  |  |  | Cl Max: | 1.6778 | at alpha= | 15 | deg
XFOIL ncrit=9 |  |  |  | L/D Max: | 158.18 | at alpha= | 2 | deg
Re: | 5000000 |  |  | Cd Min: | 0.19443 | at alpha= | 20 | deg
Mach: | 0.25 |  |  | Cl=0 at alpha= | -3.8906 | deg
|  |  |  | @ Cl=0.1, Cd= | 0.0055623
|  |  |  | @ Cl=0.4, Cd= | 0.0043538
|  |  |  | @ Cl=0.6, Cd= | 0.0041782
alpha (deg) | Cl | Cd | Cm | Cl/Cd
-15.5 | -0.4653 | 0.16164 | -0.0233 | -2.8786
-15 | -0.4426 | 0.15039 | -0.0326 | -2.943
-14.5 | -0.4285 | 0.13919 | -0.0407 | -3.0785
-14 | -0.4193 | 0.13131 | -0.0445 | -3.1932
-13.5 | -0.8016 | 0.04812 | -0.0987 | -16.6584
-13 | -0.8657 | 0.03569 | -0.1072 | -24.2561
-12.5 | -0.944 | 0.02616 | -0.1058 | -36.0856
-12 | -0.9323 | 0.02064 | -0.1045 | -45.1696
-11.5 | -0.8915 | 0.01756 | -0.1035 | -50.7688
-11 | -0.8457 | 0.01473 | -0.1025 | -57.4134
-10.5 | -0.788 | 0.01372 | -0.1017 | -57.4344
-10 | -0.7301 | 0.01266 | -0.1011 | -57.6698
-9.5 | -0.672 | 0.01161 | -0.1006 | -57.8811
-9 | -0.613 | 0.01077 | -0.1002 | -56.9174
-8.5 | -0.5555 | 0.00946 | -0.0999 | -58.7209
-8 | -0.4955 | 0.00884 | -0.0998 | -56.052
-7.5 | -0.435 | 0.00833 | -0.0997 | -52.2209
-7 | -0.3749 | 0.0078 | -0.0997 | -48.0641
-6.5 | -0.3147 | 0.00734 | -0.0998 | -42.8747
-6 | -0.2544 | 0.00697 | -0.1 | -36.4993
-5.5 | -0.1945 | 0.00646 | -0.1002 | -30.1084
-5 | -0.1341 | 0.0062 | -0.1005 | -21.629
-4.5 | -0.0736 | 0.00602 | -0.1009 | -12.2259
-4 | -0.0132 | 0.00587 | -0.1013 | -2.2487
-3.5 | 0.0471 | 0.00565 | -0.1018 | 8.3363
-3 | 0.1074 | 0.00555 | -0.1023 | 19.3514
-2.5 | 0.1676 | 0.00542 | -0.1028 | 30.9225
-2 | 0.2277 | 0.00532 | -0.1033 | 42.8008
-1.5 | 0.2878 | 0.00518 | -0.1039 | 55.5598
-0.5 | 0.4073 | 0.0043 | -0.1056 | 94.7209
0 | 0.467 | 0.00412 | -0.1063 | 113.3495
0.5 | 0.5266 | 0.0041 | -0.1068 | 128.439
1 | 0.5861 | 0.00415 | -0.1073 | 141.2289
1.5 | 0.6452 | 0.00427 | -0.1077 | 151.1007
2 | 0.7039 | 0.00445 | -0.108 | 158.1798
2.5 | 0.7606 | 0.00483 | -0.108 | 157.4741
3 | 0.8133 | 0.00561 | -0.1074 | 144.9733
3.5 | 0.863 | 0.00664 | -0.1063 | 129.9699
4 | 0.9129 | 0.00759 | -0.1052 | 120.2767
4.5 | 0.965 | 0.00827 | -0.1043 | 116.6868
5.5 | 1.072 | 0.00925 | -0.1027 | 115.8919
6 | 1.1257 | 0.00968 | -0.1018 | 116.2913
6.5 | 1.179 | 0.0101 | -0.1009 | 116.7327
7 | 1.23 | 0.01064 | -0.0994 | 115.6015
7.5 | 1.2814 | 0.0111 | -0.0981 | 115.4414
8 | 1.3297 | 0.01167 | -0.0961 | 113.9417
8.5 | 1.374 | 0.01201 | -0.0932 | 114.4047
9 | 1.4181 | 0.01273 | -0.0905 | 111.3983
9.5 | 1.452 | 0.01351 | -0.0858 | 107.4759
10 | 1.4841 | 0.01443 | -0.081 | 102.8482
10.5 | 1.5149 | 0.01559 | -0.0763 | 97.1713
11 | 1.5451 | 0.01689 | -0.0719 | 91.4802
11.5 | 1.5724 | 0.0185 | -0.0673 | 84.9946
12 | 1.5956 | 0.02052 | -0.0625 | 77.7583
12.5 | 1.6195 | 0.02265 | -0.0582 | 71.5011
13 | 1.6396 | 0.02521 | -0.0539 | 65.0377
13.5 | 1.6584 | 0.02803 | -0.05 | 59.1652
14 | 1.6702 | 0.03165 | -0.0461 | 52.7709
14.5 | 1.6759 | 0.03609 | -0.0427 | 46.4367
15 | 1.6778 | 0.04129 | -0.04 | 40.6345
15.5 | 1.6705 | 0.0479 | -0.0382 | 34.8747
16 | 1.6577 | 0.05578 | -0.0377 | 29.7185
16.5 | 1.6357 | 0.06559 | -0.039 | 24.9383
17 | 1.609 | 0.07694 | -0.0421 | 20.9124
17.5 | 1.5748 | 0.09055 | -0.0476 | 17.3915
18 | 1.5352 | 0.10637 | -0.0557 | 14.4326
18.5 | 1.4952 | 0.12365 | -0.0659 | 12.0922
19 | 1.451 | 0.14306 | -0.0785 | 10.1426
19.5 | 1.3978 | 0.16554 | -0.0937 | 8.4439
20 | 1.321 | 0.19443 | -0.1136 | 6.7942

## 79. Re 5M Mach 0.50 (1)
BIGFOIL.COM POLAR EXPORT
NACA64-511 a=0.8
NACA64-511 a=0.8 |  |  |  | Cl Max: | 1.273 | at alpha= | 20 | deg
JavaFoil+Calcfoil stall+Eppler ext transition |  |  |  | L/D Max: | 179.208 | at alpha= | 3.5 | deg
Re: | 5000000 |  |  | Cd Min: | 0.0051 | at alpha= | -0.5 | deg
Mach: | 0.5 |  |  | Cl=0 at alpha= | -3.8955 | deg
|  |  |  | @ Cl=0.1, Cd= | 0.0067602
|  |  |  | @ Cl=0.4, Cd= | 0.0053261
|  |  |  | @ Cl=0.6, Cd= | 0.0051996
alpha (deg) | Cl | Cd | Cm | Cl/Cd
-20 | -0.88 | 0.15711 | -0.05 | -5.602
-19.5 | -0.85 | 0.1681 | -0.047 | -5.056
-19 | -0.824 | 0.14817 | -0.048 | -5.559
-18.5 | -0.797 | 0.1421 | -0.048 | -5.607
-18 | -0.77 | 0.13771 | -0.048 | -5.591
-17.5 | -0.744 | 0.13948 | -0.049 | -5.331
-17 | -0.716 | 0.12982 | -0.049 | -5.518
-16.5 | -0.688 | 0.12671 | -0.047 | -5.427
-16 | -0.661 | 0.12349 | -0.047 | -5.35
-15.5 | -0.634 | 0.11526 | -0.048 | -5.499
-15 | -0.607 | 0.11047 | -0.048 | -5.493
-14.5 | -0.58 | 0.10947 | -0.048 | -5.296
-14 | -0.552 | 0.10397 | -0.047 | -5.308
-13.5 | -0.525 | 0.09616 | -0.047 | -5.457
-13 | -0.498 | 0.08747 | -0.048 | -5.691
-12.5 | -0.471 | 0.08128 | -0.049 | -5.792
-12 | -0.444 | 0.07486 | -0.049 | -5.928
-11.5 | -0.417 | 0.06972 | -0.05 | -5.975
-11 | -0.388 | 0.07891 | -0.046 | -4.914
-10.5 | -0.361 | 0.07056 | -0.047 | -5.112
-10 | -0.334 | 0.06437 | -0.048 | -5.183
-9.5 | -0.307 | 0.0585 | -0.049 | -5.241
-9 | -0.28 | 0.05459 | -0.051 | -5.124
-8.5 | -0.253 | 0.05008 | -0.054 | -5.053
-8 | -0.224 | 0.05722 | -0.045 | -3.912
-7.5 | -0.197 | 0.05006 | -0.046 | -3.929
-7 | -0.17 | 0.04567 | -0.048 | -3.715
-6.5 | -0.211 | 0.04223 | -0.05 | -4.985
-6 | -0.198 | 0.03768 | -0.058 | -5.254
-5.5 | -0.198 | 0.00763 | -0.102 | -25.889
-5 | -0.141 | 0.00738 | -0.103 | -19.141
-4.5 | -0.079 | 0.00718 | -0.103 | -11.038
-4 | -0.014 | 0.00695 | -0.104 | -2.038
-3.5 | 0.053 | 0.00685 | -0.105 | 7.705
-3 | 0.121 | 0.00672 | -0.105 | 17.99
-2.5 | 0.189 | 0.00665 | -0.106 | 28.47
-2 | 0.258 | 0.00665 | -0.106 | 38.854
-1.5 | 0.327 | 0.00656 | -0.107 | 49.855
-1 | 0.396 | 0.00534 | -0.108 | 74.279
-0.5 | 0.465 | 0.0051 | -0.108 | 91.087
0 | 0.533 | 0.00517 | -0.109 | 103.026
0.5 | 0.601 | 0.0052 | -0.109 | 115.601
1 | 0.669 | 0.00532 | -0.11 | 125.771
1.5 | 0.737 | 0.0054 | -0.11 | 136.49
2 | 0.805 | 0.0055 | -0.111 | 146.326
2.5 | 0.868 | 0.00559 | -0.111 | 155.23
3 | 0.933 | 0.00536 | -0.112 | 174.077
3.5 | 0.997 | 0.00556 | -0.112 | 179.208
4 | 1.055 | 0.00773 | -0.113 | 136.479
4.5 | 1.106 | 0.01134 | -0.113 | 97.55
5 | 1.156 | 0.01195 | -0.113 | 96.793
5.5 | 1.199 | 0.01268 | -0.113 | 94.575
6 | 1.222 | 0.01351 | -0.114 | 90.412
6.5 | 1.214 | 0.01449 | -0.114 | 83.771
7 | 1.134 | 0.01579 | -0.114 | 71.81
7.5 | 0.613 | 0.05062 | -0.057 | 12.105
8 | 0.776 | 0.01782 | -0.115 | 43.555
8.5 | 0.666 | 0.05706 | -0.059 | 11.67
9 | 0.69 | 0.0649 | -0.054 | 10.63
9.5 | 0.866 | 0.0207 | -0.116 | 41.835
10 | 0.887 | 0.02374 | -0.115 | 37.363
10.5 | 0.769 | 0.07554 | -0.058 | 10.176
11 | 0.948 | 0.02483 | -0.115 | 38.17
11.5 | 0.823 | 0.07776 | -0.064 | 10.584
12 | 0.848 | 0.08497 | -0.062 | 9.975
12.5 | 0.874 | 0.09479 | -0.064 | 9.223
13 | 0.899 | 0.09612 | -0.063 | 9.353
13.5 | 0.924 | 0.10207 | -0.063 | 9.056
14 | 0.952 | 0.10746 | -0.067 | 8.863
14.5 | 0.982 | 0.11109 | -0.072 | 8.837
15 | 1.002 | 0.115 | -0.067 | 8.717
15.5 | 1.029 | 0.11865 | -0.069 | 8.674
16 | 1.06 | 0.12185 | -0.075 | 8.703
16.5 | 1.084 | 0.13564 | -0.074 | 7.993
17 | 1.106 | 0.13108 | -0.072 | 8.441
17.5 | 1.134 | 0.13522 | -0.074 | 8.383
18 | 1.166 | 0.1405 | -0.08 | 8.302
18.5 | 1.192 | 0.14993 | -0.08 | 7.947
19 | 1.209 | 0.15048 | -0.077 | 8.037
19.5 | 1.236 | 0.15415 | -0.078 | 8.016
20 | 1.273 | 0.15327 | -0.085 | 8.307

## 80. Re 5M Mach 0.50 (2)
BIGFOIL.COM POLAR EXPORT
NACA64-511 a=0.8
NACA64-511 a=0.8 |  |  |  | Cl Max: | 1.3881 | at alpha= | 8.5 | deg
XFOIL ncrit=9 |  |  |  | L/D Max: | 171.282 | at alpha= | 2.5 | deg
Re: | 5000000 |  |  | Cd Min: | 0.25455 | at alpha= | -20 | deg
Mach: | 0.5 |  |  | Cl=0 at alpha= | -3.843 | deg
|  |  |  | @ Cl=0.1, Cd= | 0.0058893
|  |  |  | @ Cl=0.4, Cd= | 0.005179
|  |  |  | @ Cl=0.6, Cd= | 0.0043001
alpha (deg) | Cl | Cd | Cm | Cl/Cd
-20 | -0.6424 | 0.25455 | 0.0199 | -2.5237
-19.5 | -0.6196 | 0.24617 | 0.0146 | -2.517
-19 | -0.5974 | 0.23791 | 0.0096 | -2.511
-18.5 | -0.5747 | 0.22979 | 0.0045 | -2.501
-18 | -0.5532 | 0.22172 | -0.0005 | -2.495
-17 | -0.5098 | 0.20458 | -0.0105 | -2.4919
-16.5 | -0.4778 | 0.19383 | -0.0193 | -2.465
-16 | -0.4588 | 0.1857 | -0.0235 | -2.4707
-15.5 | -0.4396 | 0.17772 | -0.0279 | -2.4736
-14.5 | -0.3991 | 0.16183 | -0.0369 | -2.4662
-14 | -0.3822 | 0.15301 | -0.0416 | -2.4979
-13.5 | -0.3654 | 0.14417 | -0.0464 | -2.5345
-13 | -0.3509 | 0.13488 | -0.0515 | -2.6016
-12.5 | -0.3335 | 0.12722 | -0.0559 | -2.6214
-12 | -0.3161 | 0.11977 | -0.0602 | -2.6392
-11.5 | -0.3048 | 0.11086 | -0.0651 | -2.7494
-11 | -0.2962 | 0.10206 | -0.0699 | -2.9022
-10.5 | -0.2803 | 0.09524 | -0.074 | -2.9431
-10 | -0.2651 | 0.08843 | -0.078 | -2.9979
-9.5 | -0.2605 | 0.08004 | -0.0826 | -3.2546
-9 | -0.2562 | 0.07199 | -0.0871 | -3.5588
-8.5 | -0.2615 | 0.06324 | -0.0922 | -4.135
-8 | -0.2761 | 0.05354 | -0.0984 | -5.1569
-7.5 | -0.3044 | 0.04268 | -0.1075 | -7.1321
-7 | -0.3214 | 0.03327 | -0.1143 | -9.6604
-6 | -0.2822 | 0.01568 | -0.118 | -17.9974
-5.5 | -0.2319 | 0.00947 | -0.1175 | -24.4879
-5 | -0.1647 | 0.0075 | -0.1166 | -21.96
-4.5 | -0.0935 | 0.00675 | -0.116 | -13.8519
-4 | -0.0222 | 0.00634 | -0.1157 | -3.5016
-3.5 | 0.0485 | 0.00608 | -0.1156 | 7.977
-3 | 0.1187 | 0.00582 | -0.1157 | 20.3952
-2.5 | 0.1884 | 0.0057 | -0.116 | 33.0526
-2 | 0.2577 | 0.00556 | -0.1165 | 46.3489
-1.5 | 0.3266 | 0.00547 | -0.117 | 59.7075
-1 | 0.3952 | 0.00521 | -0.1177 | 75.8541
0 | 0.5316 | 0.00433 | -0.1196 | 122.7714
0.5 | 0.5999 | 0.0043 | -0.1202 | 139.5116
1 | 0.668 | 0.00435 | -0.1206 | 153.5632
1.5 | 0.7361 | 0.00448 | -0.121 | 164.308
2 | 0.8033 | 0.00469 | -0.121 | 171.2793
2.5 | 0.8684 | 0.00507 | -0.1207 | 171.2821
3 | 0.923 | 0.00614 | -0.1186 | 150.3257
3.5 | 0.9711 | 0.00754 | -0.1153 | 128.7931
4 | 1.0212 | 0.00866 | -0.112 | 117.9215
4.5 | 1.0751 | 0.00946 | -0.109 | 113.6469
5 | 1.1326 | 0.01003 | -0.1062 | 112.9212
5.5 | 1.1875 | 0.01064 | -0.1027 | 111.6071
6 | 1.2325 | 0.01127 | -0.0971 | 109.3611
6.5 | 1.2738 | 0.01216 | -0.0909 | 104.7533
7 | 1.3161 | 0.01321 | -0.085 | 99.6291
7.5 | 1.3552 | 0.01459 | -0.0786 | 92.8855
8 | 1.3834 | 0.01664 | -0.0709 | 83.137
8.5 | 1.3881 | 0.01996 | -0.0615 | 69.5441
9 | 1.3738 | 0.02576 | -0.0523 | 53.3307
9.5 | 1.3555 | 0.03332 | -0.0451 | 40.6813
10 | 1.3274 | 0.04236 | -0.0408 | 31.3362
10.5 | 1.2932 | 0.05278 | -0.0398 | 24.5017
11 | 1.2576 | 0.06471 | -0.0423 | 19.4344
11.5 | 1.2229 | 0.07818 | -0.048 | 15.6421
12 | 1.1912 | 0.0931 | -0.0565 | 12.7948
12.5 | 1.163 | 0.10964 | -0.0674 | 10.6074
13 | 1.1408 | 0.12726 | -0.0792 | 8.9643
13.5 | 1.1247 | 0.14424 | -0.0896 | 7.7974

## 81. Re 6M Mach 0.00 (1)
BIGFOIL.COM POLAR EXPORT
NACA64-511 a=0.8
NACA64-511 a=0.8 |  |  |  | Cl Max: | 1.304 | at alpha= | 9.5 | deg
JavaFoil+Calcfoil stall+Eppler ext transition |  |  |  | L/D Max: | 162.265 | at alpha= | 3.5 | deg
Re: | 6000000 |  |  | Cd Min: | 0.00493 | at alpha= | 1 | deg
Mach: | 0 |  |  | Cl=0 at alpha= | -3.8965 | deg
|  |  |  | @ Cl=0.1, Cd= | 0.0063051
|  |  |  | @ Cl=0.4, Cd= | 0.005047
|  |  |  | @ Cl=0.6, Cd= | 0.0049436
alpha (deg) | Cl | Cd | Cm | Cl/Cd
-17.5 | -0.398 | 0.14121 | -0.036 | -2.82
-17 | -0.415 | 0.13491 | -0.036 | -3.078
-16.5 | -0.432 | 0.12704 | -0.036 | -3.401
-16 | -0.449 | 0.12126 | -0.037 | -3.7
-15.5 | -0.465 | 0.11484 | -0.037 | -4.046
-15 | -0.479 | 0.10788 | -0.037 | -4.444
-14.5 | -0.493 | 0.1025 | -0.038 | -4.807
-14 | -0.504 | 0.09602 | -0.038 | -5.252
-13.5 | -0.514 | 0.09098 | -0.038 | -5.645
-13 | -0.52 | 0.08511 | -0.039 | -6.113
-12.5 | -0.524 | 0.07999 | -0.04 | -6.545
-12 | -0.519 | 0.07552 | -0.041 | -6.879
-11.5 | -0.512 | 0.06984 | -0.042 | -7.335
-11 | -0.501 | 0.06548 | -0.044 | -7.656
-10.5 | -0.487 | 0.06086 | -0.046 | -8.001
-10 | -0.47 | 0.05551 | -0.049 | -8.465
-9.5 | -0.499 | 0.01968 | -0.075 | -25.379
-9 | -0.516 | 0.00811 | -0.085 | -63.642
-8.5 | -0.479 | 0.00785 | -0.085 | -60.967
-8 | -0.438 | 0.00761 | -0.086 | -57.484
-7.5 | -0.392 | 0.00739 | -0.086 | -53.029
-7 | -0.343 | 0.00725 | -0.087 | -47.314
-6.5 | -0.292 | 0.00705 | -0.087 | -41.371
-6 | -0.238 | 0.00691 | -0.088 | -34.503
-5.5 | -0.184 | 0.00676 | -0.088 | -27.161
-5 | -0.128 | 0.00666 | -0.089 | -19.175
-4.5 | -0.07 | 0.00655 | -0.089 | -10.763
-4 | -0.012 | 0.00642 | -0.09 | -1.943
-3.5 | 0.046 | 0.00636 | -0.091 | 7.252
-3 | 0.105 | 0.0063 | -0.091 | 16.692
-2.5 | 0.165 | 0.00625 | -0.092 | 26.332
-2 | 0.224 | 0.00622 | -0.092 | 36.005
-1.5 | 0.283 | 0.00615 | -0.093 | 46.058
-1 | 0.343 | 0.00499 | -0.093 | 68.832
-0.5 | 0.403 | 0.00505 | -0.094 | 79.662
0 | 0.462 | 0.0051 | -0.094 | 90.503
0.5 | 0.521 | 0.00514 | -0.095 | 101.313
1 | 0.58 | 0.00493 | -0.095 | 117.542
1.5 | 0.639 | 0.00497 | -0.096 | 128.615
2 | 0.698 | 0.00505 | -0.096 | 138.221
2.5 | 0.754 | 0.00508 | -0.097 | 148.489
3 | 0.811 | 0.0052 | -0.097 | 156.108
3.5 | 0.868 | 0.00535 | -0.097 | 162.265
4 | 0.923 | 0.0063 | -0.098 | 146.468
4.5 | 0.977 | 0.00661 | -0.098 | 147.767
5 | 1.028 | 0.00836 | -0.099 | 123.035
5.5 | 1.078 | 0.00991 | -0.099 | 108.801
6 | 1.124 | 0.01033 | -0.1 | 108.884
6.5 | 1.166 | 0.01077 | -0.1 | 108.307
7 | 1.204 | 0.0112 | -0.1 | 107.524
7.5 | 1.238 | 0.01171 | -0.101 | 105.715
8 | 1.266 | 0.01217 | -0.101 | 104.005
8.5 | 1.289 | 0.01281 | -0.101 | 100.618
9 | 1.301 | 0.01345 | -0.101 | 96.756
9.5 | 1.304 | 0.01415 | -0.102 | 92.141
10 | 1.299 | 0.0149 | -0.102 | 87.183
10.5 | 1.286 | 0.0157 | -0.102 | 81.882
11 | 1.265 | 0.0167 | -0.102 | 75.775
11.5 | 1.238 | 0.01765 | -0.102 | 70.151
12 | 1.203 | 0.01901 | -0.102 | 63.297
12.5 | 1.166 | 0.02007 | -0.103 | 58.094
13 | 1.12 | 0.02201 | -0.102 | 50.895
13.5 | 1.027 | 0.03456 | -0.096 | 29.713
14 | 0.951 | 0.04861 | -0.091 | 19.556
14.5 | 0.828 | 0.10031 | -0.06 | 8.257

## 82. Re 6M Mach 0.00 (2)
BIGFOIL.COM POLAR EXPORT
NACA64-511 a=0.8
NACA64-511 a=0.8 |  |  |  | Cl Max: | 1.8285 | at alpha= | 18.5 | deg
XFOIL ncrit=9 |  |  |  | L/D Max: | 156.944 | at alpha= | 2 | deg
Re: | 6000000 |  |  | Cd Min: | 0.07147 | at alpha= | 20 | deg
Mach: | 0 |  |  | Cl=0 at alpha= | -3.8996 | deg
|  |  |  | @ Cl=0.1, Cd= | 0.0053257
|  |  |  | @ Cl=0.4, Cd= | 0.0042748
|  |  |  | @ Cl=0.6, Cd= | 0.0041172
alpha (deg) | Cl | Cd | Cm | Cl/Cd
-19 | -1.2312 | 0.0558 | -0.0801 | -22.0645
-18.5 | -1.2945 | 0.04015 | -0.0919 | -32.2416
-18 | -1.3184 | 0.03214 | -0.0966 | -41.0205
-17.5 | -1.3259 | 0.02713 | -0.098 | -48.8721
-17 | -1.3374 | 0.02384 | -0.0956 | -56.099
-16.5 | -1.3168 | 0.02186 | -0.0935 | -60.2379
-16 | -1.2883 | 0.01983 | -0.0921 | -64.9672
-15.5 | -1.2523 | 0.01806 | -0.0912 | -69.3411
-15 | -1.2097 | 0.01676 | -0.0907 | -72.1778
-14.5 | -1.1633 | 0.01575 | -0.0905 | -73.8603
-14 | -1.1146 | 0.01487 | -0.0904 | -74.9563
-13.5 | -1.0645 | 0.01407 | -0.0904 | -75.6574
-13 | -1.0148 | 0.01311 | -0.0904 | -77.4066
-12.5 | -0.9641 | 0.01211 | -0.0905 | -79.6119
-12 | -0.9115 | 0.01138 | -0.0906 | -80.0967
-11.5 | -0.8579 | 0.01078 | -0.0909 | -79.5826
-11 | -0.8036 | 0.01025 | -0.0912 | -78.4
-10.5 | -0.7486 | 0.00977 | -0.0915 | -76.6223
-10 | -0.6933 | 0.00934 | -0.0919 | -74.2291
-9.5 | -0.6375 | 0.00898 | -0.0923 | -70.9911
-9 | -0.5822 | 0.00834 | -0.0927 | -69.8082
-8.5 | -0.5264 | 0.00784 | -0.0931 | -67.1429
-8 | -0.4698 | 0.00745 | -0.0935 | -63.0604
-7.5 | -0.4131 | 0.00713 | -0.094 | -57.9383
-7 | -0.3562 | 0.00682 | -0.0945 | -52.2287
-6.5 | -0.2991 | 0.00656 | -0.095 | -45.5945
-6 | -0.2417 | 0.00636 | -0.0955 | -38.0031
-5.5 | -0.1845 | 0.00603 | -0.096 | -30.597
-5 | -0.127 | 0.00583 | -0.0965 | -21.7839
-4.5 | -0.0693 | 0.00569 | -0.0971 | -12.1793
-4 | -0.0116 | 0.00556 | -0.0976 | -2.0863
-3.5 | 0.0462 | 0.0054 | -0.0982 | 8.5556
-3 | 0.1041 | 0.00532 | -0.0988 | 19.5677
-2.5 | 0.1619 | 0.00521 | -0.0993 | 31.0749
-2 | 0.2198 | 0.00512 | -0.0999 | 42.9297
-1.5 | 0.2776 | 0.00498 | -0.1005 | 55.743
-1 | 0.3353 | 0.00472 | -0.1012 | 71.0381
-0.5 | 0.3928 | 0.00431 | -0.102 | 91.1369
0 | 0.4501 | 0.00403 | -0.1027 | 111.6873
0.5 | 0.5074 | 0.004 | -0.1033 | 126.85
1 | 0.5647 | 0.00403 | -0.1038 | 140.1241
1.5 | 0.6214 | 0.00417 | -0.1042 | 149.0168
2 | 0.678 | 0.00432 | -0.1045 | 156.9444
2.5 | 0.7304 | 0.00495 | -0.1043 | 147.5556
3 | 0.7818 | 0.00569 | -0.104 | 137.3989
3.5 | 0.8322 | 0.00649 | -0.1034 | 128.228
4 | 0.8826 | 0.00723 | -0.1029 | 122.0747
4.5 | 0.934 | 0.00781 | -0.1024 | 119.5903
5 | 0.9857 | 0.00831 | -0.102 | 118.6161
5.5 | 1.0382 | 0.00868 | -0.1017 | 119.6083
6 | 1.0907 | 0.00903 | -0.1014 | 120.7863
6.5 | 1.1425 | 0.0094 | -0.101 | 121.5426
7 | 1.1932 | 0.00982 | -0.1005 | 121.5071
7.5 | 1.2436 | 0.01022 | -0.0999 | 121.683
8 | 1.2929 | 0.01065 | -0.0992 | 121.3991
8.5 | 1.3375 | 0.01086 | -0.0974 | 123.1584
9 | 1.3851 | 0.01135 | -0.0964 | 122.0352
9.5 | 1.4302 | 0.01196 | -0.095 | 119.5819
10 | 1.4734 | 0.01261 | -0.0933 | 116.8438
10.5 | 1.5151 | 0.01326 | -0.0913 | 114.2609
11 | 1.5469 | 0.01405 | -0.0875 | 110.0996
11.5 | 1.5756 | 0.01484 | -0.0833 | 106.1725
12 | 1.6044 | 0.01579 | -0.0795 | 101.6086
12.5 | 1.6287 | 0.0171 | -0.0752 | 95.2456
14 | 1.7093 | 0.02116 | -0.0654 | 80.7798
14.5 | 1.7323 | 0.02292 | -0.0622 | 75.5803
15 | 1.7536 | 0.0249 | -0.0591 | 70.4257
15.5 | 1.7733 | 0.0271 | -0.0562 | 65.4354
16 | 1.7895 | 0.02971 | -0.0534 | 60.2322
16.5 | 1.8029 | 0.03272 | -0.0508 | 55.1009
17 | 1.8137 | 0.03617 | -0.0485 | 50.1438
17.5 | 1.8221 | 0.04012 | -0.0467 | 45.4163
18 | 1.8271 | 0.04468 | -0.0452 | 40.893
18.5 | 1.8285 | 0.04996 | -0.0444 | 36.5993
19 | 1.8254 | 0.05613 | -0.0442 | 32.5209
19.5 | 1.8143 | 0.06379 | -0.0449 | 28.4418
20 | 1.8063 | 0.07147 | -0.0464 | 25.2735

## 83. Re 6M Mach 0.10 (1)
BIGFOIL.COM POLAR EXPORT
NACA64-511 a=0.8
NACA64-511 a=0.8 |  |  |  | Cl Max: | 1.299 | at alpha= | 9 | deg
JavaFoil+Calcfoil stall+Eppler ext transition |  |  |  | L/D Max: | 161.518 | at alpha= | 3.5 | deg
Re: | 6000000 |  |  | Cd Min: | 0.00491 | at alpha= | 1 | deg
Mach: | 0.1 |  |  | Cl=0 at alpha= | -3.8898 | deg
|  |  |  | @ Cl=0.1, Cd= | 0.006298
|  |  |  | @ Cl=0.4, Cd= | 0.005035
|  |  |  | @ Cl=0.6, Cd= | 0.0049359
alpha (deg) | Cl | Cd | Cm | Cl/Cd
-14 | -0.48 | 0.0974 | -0.038 | -4.931
-13.5 | -0.493 | 0.0919 | -0.038 | -5.362
-13 | -0.503 | 0.08627 | -0.039 | -5.826
-12.5 | -0.509 | 0.0813 | -0.04 | -6.262
-12 | -0.508 | 0.07583 | -0.04 | -6.694
-11.5 | -0.503 | 0.07104 | -0.041 | -7.074
-11 | -0.494 | 0.06602 | -0.043 | -7.483
-10.5 | -0.481 | 0.0617 | -0.044 | -7.795
-10 | -0.465 | 0.05696 | -0.047 | -8.162
-9.5 | -0.45 | 0.04848 | -0.055 | -9.275
-9 | -0.515 | 0.00819 | -0.085 | -62.829
-8.5 | -0.478 | 0.00793 | -0.086 | -60.332
-8 | -0.438 | 0.00765 | -0.086 | -57.23
-7.5 | -0.393 | 0.0074 | -0.087 | -53.044
-7 | -0.344 | 0.00726 | -0.087 | -47.33
-6.5 | -0.293 | 0.00711 | -0.088 | -41.146
-6 | -0.239 | 0.00692 | -0.088 | -34.608
-5.5 | -0.184 | 0.00679 | -0.089 | -27.153
-5 | -0.128 | 0.00665 | -0.089 | -19.265
-4.5 | -0.071 | 0.00654 | -0.09 | -10.819
-4 | -0.013 | 0.00645 | -0.09 | -1.941
-3.5 | 0.046 | 0.00637 | -0.091 | 7.283
-3 | 0.106 | 0.00629 | -0.092 | 16.797
-2.5 | 0.165 | 0.00627 | -0.092 | 26.37
-2 | 0.225 | 0.00621 | -0.093 | 36.233
-1.5 | 0.285 | 0.00617 | -0.093 | 46.15
-1 | 0.345 | 0.00498 | -0.094 | 69.215
-0.5 | 0.405 | 0.00504 | -0.094 | 80.197
0 | 0.464 | 0.00509 | -0.095 | 91.234
0.5 | 0.524 | 0.00516 | -0.095 | 101.522
1 | 0.583 | 0.00491 | -0.096 | 118.679
1.5 | 0.642 | 0.005 | -0.096 | 128.356
2 | 0.701 | 0.00504 | -0.097 | 139.182
2.5 | 0.758 | 0.00508 | -0.097 | 148.985
3 | 0.815 | 0.00524 | -0.097 | 155.606
3.5 | 0.872 | 0.0054 | -0.098 | 161.518
4 | 0.927 | 0.00632 | -0.098 | 146.686
4.5 | 0.982 | 0.00663 | -0.099 | 148.114
5 | 1.033 | 0.0078 | -0.099 | 132.4
5.5 | 1.083 | 0.00996 | -0.1 | 108.716
6 | 1.129 | 0.0104 | -0.1 | 108.561
6.5 | 1.17 | 0.01086 | -0.1 | 107.804
7 | 1.208 | 0.01131 | -0.101 | 106.774
7.5 | 1.24 | 0.0118 | -0.101 | 105.097
8 | 1.268 | 0.0123 | -0.101 | 103.087
8.5 | 1.289 | 0.01294 | -0.102 | 99.605
9 | 1.299 | 0.0137 | -0.102 | 94.814
9.5 | 1.299 | 0.0144 | -0.102 | 90.214
10 | 1.29 | 0.01513 | -0.102 | 85.289
10.5 | 1.273 | 0.01599 | -0.103 | 79.586
11 | 1.248 | 0.01692 | -0.103 | 73.755
11.5 | 1.214 | 0.01826 | -0.103 | 66.517
12 | 1.174 | 0.01964 | -0.103 | 59.778
12.5 | 1.131 | 0.02062 | -0.103 | 54.842
13 | 1.053 | 0.02813 | -0.099 | 37.426
13.5 | 0.874 | 0.08529 | -0.066 | 10.244
14 | 0.828 | 0.09221 | -0.063 | 8.981

## 84. Re 6M Mach 0.10 (2)
BIGFOIL.COM POLAR EXPORT
NACA64-511 a=0.8
NACA64-511 a=0.8 |  |  |  | Cl Max: | 1.8055 | at alpha= | 17.5 | deg
XFOIL ncrit=9 |  |  |  | L/D Max: | 157.506 | at alpha= | 2 | deg
Re: | 6000000 |  |  | Cd Min: | 0.07988 | at alpha= | 20 | deg
Mach: | 0.1 |  |  | Cl=0 at alpha= | -3.8978 | deg
|  |  |  | @ Cl=0.1, Cd= | 0.0053371
|  |  |  | @ Cl=0.4, Cd= | 0.0042862
|  |  |  | @ Cl=0.6, Cd= | 0.0041085
alpha (deg) | Cl | Cd | Cm | Cl/Cd
-18 | -1.2024 | 0.04952 | -0.087 | -24.2811
-17 | -1.2666 | 0.02955 | -0.1014 | -42.8629
-16.5 | -1.2828 | 0.02519 | -0.1007 | -50.925
-16 | -1.2785 | 0.02265 | -0.0969 | -56.4459
-15.5 | -1.2487 | 0.02062 | -0.0955 | -60.5577
-15 | -1.2145 | 0.01848 | -0.0943 | -65.7197
-14.5 | -1.1729 | 0.01685 | -0.0936 | -69.6083
-14 | -1.1255 | 0.01568 | -0.0932 | -71.7793
-13.5 | -1.0756 | 0.0147 | -0.0929 | -73.1701
-13 | -1.0242 | 0.01389 | -0.0927 | -73.7365
-12.5 | -0.9731 | 0.0128 | -0.0926 | -76.0234
-12 | -0.9208 | 0.01182 | -0.0925 | -77.9019
-11.5 | -0.8667 | 0.01112 | -0.0926 | -77.9406
-11 | -0.8118 | 0.01053 | -0.0927 | -77.094
-10.5 | -0.7561 | 0.00999 | -0.0929 | -75.6857
-10 | -0.7001 | 0.00951 | -0.0932 | -73.6172
-9.5 | -0.6436 | 0.00912 | -0.0934 | -70.5702
-9 | -0.5871 | 0.00864 | -0.0938 | -67.9514
-8.5 | -0.5312 | 0.00796 | -0.094 | -66.7337
-8 | -0.474 | 0.00755 | -0.0944 | -62.7815
-7.5 | -0.4167 | 0.00721 | -0.0948 | -57.7947
-7 | -0.3592 | 0.00688 | -0.0952 | -52.2093
-6.5 | -0.3016 | 0.0066 | -0.0957 | -45.697
-6 | -0.2438 | 0.00638 | -0.0962 | -38.2132
-5.5 | -0.1861 | 0.00606 | -0.0966 | -30.7096
-5 | -0.1281 | 0.00585 | -0.0971 | -21.8974
-4.5 | -0.07 | 0.0057 | -0.0977 | -12.2807
-4 | -0.0119 | 0.00558 | -0.0982 | -2.1326
-3.5 | 0.0463 | 0.00542 | -0.0987 | 8.5424
-3 | 0.1046 | 0.00533 | -0.0993 | 19.6248
-2.5 | 0.1628 | 0.00522 | -0.0999 | 31.1877
-2 | 0.221 | 0.00513 | -0.1004 | 43.0799
-1.5 | 0.2792 | 0.005 | -0.101 | 55.84
-1 | 0.3372 | 0.00472 | -0.1017 | 71.4407
-0.5 | 0.3951 | 0.00431 | -0.1026 | 91.6705
0 | 0.4527 | 0.00403 | -0.1033 | 112.3325
0.5 | 0.5103 | 0.00401 | -0.1038 | 127.2569
1 | 0.568 | 0.00403 | -0.1043 | 140.9429
1.5 | 0.6251 | 0.00417 | -0.1047 | 149.9041
2 | 0.682 | 0.00433 | -0.1051 | 157.5058
2.5 | 0.7348 | 0.00496 | -0.1049 | 148.1452
3 | 0.7863 | 0.00571 | -0.1044 | 137.7058
3.5 | 0.8369 | 0.00651 | -0.1039 | 128.5561
4 | 0.8874 | 0.00728 | -0.1032 | 121.8956
4.5 | 0.9392 | 0.00785 | -0.1028 | 119.6433
5 | 0.9911 | 0.00836 | -0.1023 | 118.5526
5.5 | 1.044 | 0.00873 | -0.102 | 119.5876
6 | 1.0967 | 0.00909 | -0.1016 | 120.6491
6.5 | 1.1489 | 0.00946 | -0.1012 | 121.4482
7 | 1.1998 | 0.0099 | -0.1005 | 121.1919
7.5 | 1.2506 | 0.01029 | -0.0999 | 121.5355
8 | 1.2999 | 0.01076 | -0.0989 | 120.8086
8.5 | 1.3448 | 0.01095 | -0.0971 | 122.8128
9 | 1.3924 | 0.01148 | -0.0959 | 121.2892
9.5 | 1.4369 | 0.01213 | -0.0942 | 118.4584
10 | 1.4804 | 0.01277 | -0.0924 | 115.928
10.5 | 1.5199 | 0.01349 | -0.0898 | 112.6686
11 | 1.548 | 0.0143 | -0.0851 | 108.2517
11.5 | 1.5776 | 0.01517 | -0.081 | 103.9947
12 | 1.6053 | 0.01628 | -0.0769 | 98.6057
13 | 1.6589 | 0.01894 | -0.0694 | 87.5871
13.5 | 1.6857 | 0.0204 | -0.066 | 82.6324
14 | 1.7104 | 0.02209 | -0.0627 | 77.4287
14.5 | 1.7319 | 0.02408 | -0.0593 | 71.9228
15 | 1.7517 | 0.02631 | -0.0561 | 66.5792
15.5 | 1.7701 | 0.02879 | -0.0532 | 61.4832
16 | 1.7842 | 0.03178 | -0.0503 | 56.1422
16.5 | 1.7954 | 0.03522 | -0.0478 | 50.9767
17 | 1.8021 | 0.03937 | -0.0456 | 45.7734
17.5 | 1.8055 | 0.04418 | -0.044 | 40.8669
18 | 1.804 | 0.0499 | -0.0429 | 36.1523
18.5 | 1.7976 | 0.0566 | -0.0428 | 31.7597
19 | 1.7939 | 0.06343 | -0.0434 | 28.2816
19.5 | 1.7897 | 0.07069 | -0.0448 | 25.3176
20 | 1.7757 | 0.07988 | -0.0473 | 22.2296

## 85. Re 6M Mach 0.25 (1)
BIGFOIL.COM POLAR EXPORT
NACA64-511 a=0.8
NACA64-511 a=0.8 |  |  |  | Cl Max: | 1.281 | at alpha= | 8.5 | deg
JavaFoil+Calcfoil stall+Eppler ext transition |  |  |  | L/D Max: | 163.635 | at alpha= | 3.5 | deg
Re: | 6000000 |  |  | Cd Min: | 0.00492 | at alpha= | 0.5 | deg
Mach: | 0.25 |  |  | Cl=0 at alpha= | -3.8934 | deg
|  |  |  | @ Cl=0.1, Cd= | 0.0063759
|  |  |  | @ Cl=0.4, Cd= | 0.0050743
|  |  |  | @ Cl=0.6, Cd= | 0.09853
alpha (deg) | Cl | Cd | Cm | Cl/Cd
-13 | -0.345 | 0.09289 | -0.038 | -3.719
-12.5 | -0.382 | 0.08716 | -0.039 | -4.378
-12 | -0.404 | 0.08122 | -0.039 | -4.979
-11.5 | -0.421 | 0.07619 | -0.04 | -5.523
-11 | -0.431 | 0.07009 | -0.04 | -6.144
-10.5 | -0.434 | 0.06508 | -0.041 | -6.666
-10 | -0.43 | 0.06105 | -0.042 | -7.049
-9.5 | -0.42 | 0.05689 | -0.045 | -7.39
-9 | -0.406 | 0.05107 | -0.05 | -7.949
-8.5 | -0.395 | 0.03834 | -0.063 | -10.301
-8 | -0.436 | 0.00795 | -0.089 | -54.845
-7.5 | -0.395 | 0.00767 | -0.089 | -51.414
-7 | -0.347 | 0.0074 | -0.09 | -46.928
-6.5 | -0.297 | 0.00722 | -0.09 | -41.152
-6 | -0.244 | 0.00707 | -0.091 | -34.488
-5.5 | -0.188 | 0.0069 | -0.091 | -27.292
-5 | -0.131 | 0.00675 | -0.092 | -19.44
-4.5 | -0.073 | 0.00662 | -0.092 | -10.96
-4 | -0.013 | 0.00649 | -0.093 | -1.981
-3.5 | 0.048 | 0.00641 | -0.094 | 7.426
-3 | 0.109 | 0.00637 | -0.094 | 17.043
-2.5 | 0.17 | 0.00631 | -0.095 | 26.931
-2 | 0.231 | 0.00627 | -0.095 | 36.857
-1.5 | 0.293 | 0.0062 | -0.096 | 47.197
-1 | 0.355 | 0.00503 | -0.096 | 70.456
-0.5 | 0.416 | 0.00509 | -0.097 | 81.654
0 | 0.477 | 0.00513 | -0.097 | 92.951
0.5 | 0.538 | 0.00492 | -0.098 | 109.458
1 | 0.599 | 0.00495 | -0.098 | 120.86
1.5 | 0.66 | 0.00503 | -0.099 | 131.112
2 | 0.72 | 0.0051 | -0.099 | 141.174
2.5 | 0.778 | 0.00516 | -0.1 | 150.739
3 | 0.837 | 0.00529 | -0.1 | 158.147
3.5 | 0.895 | 0.00547 | -0.101 | 163.635
4 | 0.952 | 0.00654 | -0.101 | 145.486
4.5 | 1.006 | 0.00943 | -0.101 | 106.657
5 | 1.058 | 0.00993 | -0.102 | 106.582
5.5 | 1.108 | 0.01034 | -0.102 | 107.127
6 | 1.152 | 0.01081 | -0.103 | 106.559
6.5 | 1.192 | 0.01132 | -0.103 | 105.288
7 | 1.225 | 0.01183 | -0.103 | 103.532
7.5 | 1.252 | 0.01235 | -0.104 | 101.384
8 | 1.271 | 0.01304 | -0.104 | 97.409
8.5 | 1.281 | 0.01384 | -0.104 | 92.538
9 | 1.274 | 0.01475 | -0.104 | 86.4
9.5 | 1.251 | 0.01557 | -0.105 | 80.36
10 | 1.214 | 0.01656 | -0.105 | 73.315
10.5 | 1.162 | 0.01783 | -0.105 | 65.16
11 | 1.095 | 0.01936 | -0.105 | 56.555
11.5 | 0.993 | 0.0248 | -0.102 | 40.024
12 | 0.775 | 0.08179 | -0.055 | 9.473
12.5 | 0.696 | 0.08739 | -0.054 | 7.962
13 | 0.61 | 0.09364 | -0.053 | 6.519
13.5 | 0.521 | 0.09853 | -0.053 | 5.284

## 86. Re 6M Mach 0.25 (2)
BIGFOIL.COM POLAR EXPORT
NACA64-511 a=0.8
NACA64-511 a=0.8 |  |  |  | Cl Max: | 1.7083 | at alpha= | 15 | deg
XFOIL ncrit=9 |  |  |  | L/D Max: | 161.167 | at alpha= | 2 | deg
Re: | 6000000 |  |  | Cd Min: | 0.19501 | at alpha= | -17.5 | deg
Mach: | 0.25 |  |  | Cl=0 at alpha= | -3.8881 | deg
|  |  |  | @ Cl=0.1, Cd= | 0.0054061
|  |  |  | @ Cl=0.4, Cd= | 0.0044261
|  |  |  | @ Cl=0.6, Cd= | 0.0040999
alpha (deg) | Cl | Cd | Cm | Cl/Cd
-17.5 | -0.5155 | 0.19501 | -0.0071 | -2.6435
-17 | -0.5011 | 0.18702 | -0.0111 | -2.6794
-16.5 | -0.4876 | 0.1792 | -0.0149 | -2.721
-16 | -0.4871 | 0.16641 | -0.0198 | -2.9271
-15 | -0.4419 | 0.14721 | -0.0359 | -3.0018
-14 | -0.8734 | 0.04544 | -0.102 | -19.221
-13.5 | -0.9256 | 0.0347 | -0.109 | -26.6744
-13 | -0.9869 | 0.02745 | -0.1074 | -35.9526
-12.5 | -0.998 | 0.02016 | -0.1057 | -49.504
-12 | -0.957 | 0.01724 | -0.1044 | -55.5104
-11.5 | -0.9063 | 0.01528 | -0.1032 | -59.3128
-11 | -0.8534 | 0.01341 | -0.1023 | -63.6391
-10.5 | -0.7961 | 0.01216 | -0.1015 | -65.4688
-10 | -0.7365 | 0.01134 | -0.1009 | -64.9471
-9.5 | -0.677 | 0.0105 | -0.1004 | -64.4762
-9 | -0.617 | 0.00978 | -0.1 | -63.0879
-8.5 | -0.556 | 0.00938 | -0.0998 | -59.2751
-8 | -0.4977 | 0.0082 | -0.0996 | -60.6951
-7.5 | -0.437 | 0.00775 | -0.0996 | -56.3871
-7 | -0.3765 | 0.00731 | -0.0996 | -51.5048
-6.5 | -0.316 | 0.00691 | -0.0997 | -45.7308
-6 | -0.2555 | 0.00659 | -0.0999 | -38.7709
-5.5 | -0.1949 | 0.00635 | -0.1002 | -30.6929
-5 | -0.1346 | 0.00598 | -0.1005 | -22.5084
-4.5 | -0.074 | 0.0058 | -0.1009 | -12.7586
-4 | -0.0135 | 0.00566 | -0.1013 | -2.3852
-3 | 0.1072 | 0.00539 | -0.1023 | 19.8887
-2.5 | 0.1675 | 0.00527 | -0.1028 | 31.7837
-2 | 0.2277 | 0.00519 | -0.1034 | 43.8728
-1.5 | 0.2879 | 0.00507 | -0.104 | 56.785
-1 | 0.348 | 0.0048 | -0.1047 | 72.5
-0.5 | 0.4078 | 0.00437 | -0.1055 | 93.3181
0 | 0.4673 | 0.00407 | -0.1063 | 114.8157
0.5 | 0.5269 | 0.00404 | -0.1069 | 130.4208
1 | 0.5864 | 0.00407 | -0.1074 | 144.0786
1.5 | 0.6455 | 0.0042 | -0.1078 | 153.6905
2 | 0.7043 | 0.00437 | -0.1081 | 161.167
2.5 | 0.7588 | 0.00499 | -0.1078 | 152.0641
4 | 0.9141 | 0.00749 | -0.1054 | 122.0427
4.5 | 0.967 | 0.00811 | -0.1046 | 119.2355
5 | 1.0211 | 0.00858 | -0.1039 | 119.0093
5.5 | 1.0758 | 0.00897 | -0.1033 | 119.9331
6 | 1.1297 | 0.0094 | -0.1025 | 120.1809
6.5 | 1.1835 | 0.0098 | -0.1016 | 120.7653
7.5 | 1.2875 | 0.01075 | -0.0991 | 119.7674
8 | 1.3366 | 0.01134 | -0.0972 | 117.866
9 | 1.4269 | 0.01231 | -0.0919 | 115.9139
9.5 | 1.4672 | 0.013 | -0.0883 | 112.8615
10 | 1.4964 | 0.01393 | -0.0829 | 107.4228
10.5 | 1.5288 | 0.01492 | -0.0783 | 102.4665
11 | 1.5574 | 0.01624 | -0.0734 | 95.899
11.5 | 1.5853 | 0.01777 | -0.0688 | 89.2122
12 | 1.6136 | 0.01939 | -0.0644 | 83.2182
12.5 | 1.6386 | 0.02137 | -0.06 | 76.6776
13 | 1.6602 | 0.02371 | -0.0556 | 70.0211
13.5 | 1.681 | 0.02629 | -0.0516 | 63.9407
14 | 1.6953 | 0.02956 | -0.0475 | 57.3512
14.5 | 1.7043 | 0.03354 | -0.0438 | 50.814
15 | 1.7083 | 0.03829 | -0.0407 | 44.6148
15.5 | 1.7061 | 0.04411 | -0.0384 | 38.6783
16 | 1.694 | 0.05156 | -0.0372 | 32.8549
16.5 | 1.6739 | 0.06064 | -0.0376 | 27.6039
17 | 1.6402 | 0.07247 | -0.0403 | 22.6328
17.5 | 1.6058 | 0.08565 | -0.0451 | 18.7484
18 | 1.5671 | 0.10077 | -0.0523 | 15.5513
18.5 | 1.5202 | 0.11881 | -0.0626 | 12.7952
19 | 1.4725 | 0.13858 | -0.0754 | 10.6256
19.5 | 1.4249 | 0.15945 | -0.0894 | 8.9363
20 | 1.3659 | 0.18349 | -0.1059 | 7.444

## 87. Re 6M Mach 0.50 (1)
BIGFOIL.COM POLAR EXPORT
NACA64-511 a=0.8
NACA64-511 a=0.8 |  |  |  | Cl Max: | 1.289 | at alpha= | 20 | deg
JavaFoil+Calcfoil stall+Eppler ext transition |  |  |  | L/D Max: | 175.31 | at alpha= | 3 | deg
Re: | 6000000 |  |  | Cd Min: | 0.00499 | at alpha= | -0.5 | deg
Mach: | 0.5 |  |  | Cl=0 at alpha= | -3.8955 | deg
|  |  |  | @ Cl=0.1, Cd= | 0.0066478
|  |  |  | @ Cl=0.4, Cd= | 0.0052161
|  |  |  | @ Cl=0.6, Cd= | 0.0051091
alpha (deg) | Cl | Cd | Cm | Cl/Cd
-20 | -0.881 | 0.15473 | -0.05 | -5.691
-19.5 | -0.85 | 0.16319 | -0.047 | -5.209
-19 | -0.824 | 0.14543 | -0.048 | -5.666
-18.5 | -0.797 | 0.13949 | -0.048 | -5.714
-18 | -0.77 | 0.13515 | -0.049 | -5.699
-17.5 | -0.744 | 0.1386 | -0.049 | -5.366
-17 | -0.717 | 0.12784 | -0.049 | -5.606
-16.5 | -0.688 | 0.12583 | -0.047 | -5.467
-16 | -0.661 | 0.11994 | -0.047 | -5.509
-15.5 | -0.634 | 0.10586 | -0.049 | -5.993
-15 | -0.608 | 0.09878 | -0.049 | -6.151
-14.5 | -0.58 | 0.09424 | -0.049 | -6.155
-14 | -0.552 | 0.1018 | -0.048 | -5.424
-13.5 | -0.525 | 0.09427 | -0.048 | -5.57
-13 | -0.498 | 0.08558 | -0.049 | -5.82
-12.5 | -0.471 | 0.0795 | -0.05 | -5.926
-12 | -0.445 | 0.0727 | -0.053 | -6.125
-11.5 | -0.419 | 0.06652 | -0.055 | -6.304
-11 | -0.388 | 0.07773 | -0.046 | -4.99
-10.5 | -0.361 | 0.06891 | -0.047 | -5.236
-10 | -0.334 | 0.06377 | -0.048 | -5.235
-9.5 | -0.307 | 0.05779 | -0.051 | -5.316
-9 | -0.281 | 0.05316 | -0.054 | -5.277
-8.5 | -0.255 | 0.04723 | -0.06 | -5.403
-8 | -0.224 | 0.05547 | -0.045 | -4.036
-7.5 | -0.197 | 0.04985 | -0.047 | -3.947
-7 | -0.17 | 0.04545 | -0.049 | -3.734
-6.5 | -0.211 | 0.04173 | -0.052 | -5.052
-6 | -0.244 | 0.0077 | -0.102 | -31.611
-5.5 | -0.198 | 0.0075 | -0.102 | -26.344
-5 | -0.141 | 0.00729 | -0.103 | -19.378
-4.5 | -0.079 | 0.00706 | -0.103 | -11.236
-4 | -0.014 | 0.00687 | -0.104 | -2.062
-3.5 | 0.053 | 0.00671 | -0.105 | 7.867
-3 | 0.121 | 0.00662 | -0.105 | 18.259
-2.5 | 0.189 | 0.00655 | -0.106 | 28.925
-2 | 0.258 | 0.0065 | -0.106 | 39.71
-1.5 | 0.327 | 0.00645 | -0.107 | 50.668
-1 | 0.396 | 0.00523 | -0.108 | 75.777
-0.5 | 0.465 | 0.00499 | -0.108 | 93.076
0 | 0.533 | 0.00505 | -0.109 | 105.435
0.5 | 0.601 | 0.00511 | -0.109 | 117.588
1 | 0.669 | 0.00519 | -0.11 | 129.009
1.5 | 0.737 | 0.00529 | -0.11 | 139.314
2 | 0.805 | 0.00535 | -0.111 | 150.484
2.5 | 0.868 | 0.00547 | -0.111 | 158.847
3 | 0.933 | 0.00532 | -0.112 | 175.31
3.5 | 0.996 | 0.00626 | -0.112 | 159.097
4 | 1.055 | 0.00818 | -0.113 | 128.997
4.5 | 1.107 | 0.01102 | -0.113 | 100.494
5 | 1.157 | 0.0116 | -0.113 | 99.742
5.5 | 1.2 | 0.01229 | -0.114 | 97.649
6 | 1.223 | 0.01311 | -0.114 | 93.282
6.5 | 1.215 | 0.01405 | -0.114 | 86.479
7 | 1.135 | 0.01529 | -0.114 | 74.206
7.5 | 0.618 | 0.04821 | -0.067 | 12.816
8 | 0.777 | 0.01724 | -0.115 | 45.056
8.5 | 0.67 | 0.05507 | -0.067 | 12.172
9 | 0.69 | 0.06308 | -0.055 | 10.943
9.5 | 0.867 | 0.02005 | -0.116 | 43.255
10 | 0.893 | 0.02221 | -0.115 | 40.216
10.5 | 0.77 | 0.07427 | -0.06 | 10.36
11 | 0.955 | 0.02333 | -0.116 | 40.923
11.5 | 0.953 | 0.03119 | -0.112 | 30.543
12 | 0.85 | 0.08393 | -0.066 | 10.129
12.5 | 0.876 | 0.09226 | -0.066 | 9.492
13 | 0.899 | 0.08941 | -0.064 | 10.058
13.5 | 0.925 | 0.09923 | -0.064 | 9.317
14 | 0.955 | 0.10342 | -0.07 | 9.232
14.5 | 0.984 | 0.10942 | -0.073 | 8.992
15 | 1.003 | 0.11227 | -0.068 | 8.932
15.5 | 1.031 | 0.11502 | -0.071 | 8.964
16 | 1.065 | 0.11819 | -0.078 | 9.01
16.5 | 1.085 | 0.13201 | -0.075 | 8.218
17 | 1.107 | 0.12602 | -0.073 | 8.783
17.5 | 1.138 | 0.13201 | -0.078 | 8.624
18 | 1.173 | 0.13385 | -0.083 | 8.763
18.5 | 1.194 | 0.14664 | -0.082 | 8.144
19 | 1.21 | 0.14566 | -0.077 | 8.306
19.5 | 1.242 | 0.14908 | -0.081 | 8.329
20 | 1.289 | 0.14112 | -0.091 | 9.132

## 88. Re 6M Mach 0.50 (2)
BIGFOIL.COM POLAR EXPORT
NACA64-511 a=0.8
NACA64-511 a=0.8 |  |  |  | Cl Max: | 1.4008 | at alpha= | 8 | deg
XFOIL ncrit=9 |  |  |  | L/D Max: | 175.611 | at alpha= | 2 | deg
Re: | 6000000 |  |  | Cd Min: | 0.25475 | at alpha= | -20 | deg
Mach: | 0.5 |  |  | Cl=0 at alpha= | -3.8409 | deg
|  |  |  | @ Cl=0.1, Cd= | 0.0056859
|  |  |  | @ Cl=0.4, Cd= | 0.0050849
|  |  |  | @ Cl=0.6, Cd= | 0.0042204
alpha (deg) | Cl | Cd | Cm | Cl/Cd
-20 | -0.6421 | 0.25475 | 0.0197 | -2.5205
-19.5 | -0.6191 | 0.24628 | 0.0145 | -2.5138
-19 | -0.5968 | 0.23799 | 0.0094 | -2.5077
-17.5 | -0.534 | 0.21259 | -0.005 | -2.5119
-17 | -0.4993 | 0.20231 | -0.0146 | -2.468
-16.5 | -0.4807 | 0.19422 | -0.0184 | -2.475
-16 | -0.4613 | 0.18565 | -0.0229 | -2.4848
-15.5 | -0.4414 | 0.17755 | -0.0274 | -2.4861
-15 | -0.4217 | 0.16908 | -0.0321 | -2.4941
-14.5 | -0.4045 | 0.16017 | -0.037 | -2.5254
-14 | -0.385 | 0.15205 | -0.0417 | -2.5321
-13.5 | -0.3676 | 0.1435 | -0.0465 | -2.5617
-13 | -0.3525 | 0.13454 | -0.0514 | -2.62
-12.5 | -0.3377 | 0.12592 | -0.0564 | -2.6819
-12 | -0.3202 | 0.1185 | -0.0608 | -2.7021
-11.5 | -0.3064 | 0.11045 | -0.0653 | -2.7741
-11 | -0.2978 | 0.10156 | -0.0702 | -2.9323
-10.5 | -0.2877 | 0.09352 | -0.075 | -3.0763
-10 | -0.2715 | 0.08708 | -0.0787 | -3.1178
-9.5 | -0.2638 | 0.07925 | -0.0832 | -3.3287
-9 | -0.2624 | 0.0709 | -0.0879 | -3.701
-8.5 | -0.2699 | 0.06182 | -0.0934 | -4.3659
-8 | -0.2791 | 0.053 | -0.0989 | -5.266
-7.5 | -0.3053 | 0.04258 | -0.1075 | -7.17
-7 | -0.3244 | 0.03288 | -0.1144 | -9.8662
-6.5 | -0.3245 | 0.02206 | -0.1176 | -14.7099
-6 | -0.2914 | 0.01348 | -0.1183 | -21.6172
-5.5 | -0.235 | 0.00869 | -0.1175 | -27.0426
-5 | -0.1651 | 0.00732 | -0.1165 | -22.5546
-4.5 | -0.0942 | 0.00642 | -0.116 | -14.6729
-4 | -0.0226 | 0.00608 | -0.1157 | -3.7171
-3.5 | 0.0484 | 0.00584 | -0.1156 | 8.2877
-3 | 0.1187 | 0.00563 | -0.1158 | 21.0835
-2.5 | 0.1886 | 0.00551 | -0.1161 | 34.2287
-2 | 0.258 | 0.00539 | -0.1166 | 47.8664
-1.5 | 0.327 | 0.00531 | -0.1171 | 61.5819
-1 | 0.3957 | 0.00511 | -0.1178 | 77.4364
-0.5 | 0.4641 | 0.00471 | -0.1187 | 98.535
0 | 0.5323 | 0.00427 | -0.1197 | 124.6604
0.5 | 0.6006 | 0.00422 | -0.1203 | 142.3223
1 | 0.6688 | 0.00425 | -0.1208 | 157.3647
1.5 | 0.7371 | 0.00436 | -0.1212 | 169.0596
2 | 0.8043 | 0.00458 | -0.1213 | 175.6114
2.5 | 0.8671 | 0.00513 | -0.1205 | 169.0253
3.5 | 0.971 | 0.00754 | -0.1154 | 128.7798
4 | 1.024 | 0.00851 | -0.1125 | 120.329
4.5 | 1.081 | 0.00919 | -0.1099 | 117.6279
5 | 1.14 | 0.00971 | -0.1073 | 117.4047
5.5 | 1.1963 | 0.0103 | -0.104 | 116.1456
6 | 1.2464 | 0.01088 | -0.0992 | 114.5588
6.5 | 1.287 | 0.01169 | -0.0927 | 110.0941
7 | 1.331 | 0.01263 | -0.0868 | 105.384
7.5 | 1.371 | 0.01391 | -0.0804 | 98.5622
8 | 1.4008 | 0.01587 | -0.0726 | 88.2672
9 | 1.3844 | 0.02505 | -0.0527 | 55.2655
9.5 | 1.3667 | 0.03244 | -0.0453 | 42.1301
10 | 1.3391 | 0.04127 | -0.0407 | 32.4473
10.5 | 1.3054 | 0.05146 | -0.0394 | 25.3673
11 | 1.2698 | 0.0632 | -0.0416 | 20.0918
11.5 | 1.2311 | 0.07701 | -0.0473 | 15.9862
12 | 1.1955 | 0.09241 | -0.056 | 12.9369
12.5 | 1.1663 | 0.10905 | -0.067 | 10.6951
13 | 1.1449 | 0.12642 | -0.0787 | 9.0563

## 89. Re 7M Mach 0.00 (1)
BIGFOIL.COM POLAR EXPORT
NACA64-511 a=0.8
NACA64-511 a=0.8 |  |  |  | Cl Max: | 1.305 | at alpha= | 9.5 | deg
JavaFoil+Calcfoil stall+Eppler ext transition |  |  |  | L/D Max: | 156.051 | at alpha= | 3 | deg
Re: | 7000000 |  |  | Cd Min: | 0.00485 | at alpha= | 1 | deg
Mach: | 0 |  |  | Cl=0 at alpha= | -3.8965 | deg
|  |  |  | @ Cl=0.1, Cd= | 0.0062151
|  |  |  | @ Cl=0.4, Cd= | 0.0049685
|  |  |  | @ Cl=0.6, Cd= | 0.0048703
alpha (deg) | Cl | Cd | Cm | Cl/Cd
-14.5 | -0.493 | 0.10212 | -0.038 | -4.827
-14 | -0.504 | 0.09531 | -0.038 | -5.293
-13.5 | -0.514 | 0.09092 | -0.039 | -5.651
-13 | -0.52 | 0.08496 | -0.04 | -6.126
-12.5 | -0.524 | 0.07936 | -0.04 | -6.6
-12 | -0.52 | 0.0746 | -0.042 | -6.97
-11.5 | -0.513 | 0.06906 | -0.043 | -7.426
-11 | -0.502 | 0.06422 | -0.045 | -7.82
-10.5 | -0.488 | 0.05944 | -0.048 | -8.215
-10 | -0.473 | 0.05254 | -0.053 | -9.01
-9.5 | -0.549 | 0.00874 | -0.084 | -62.766
-9 | -0.516 | 0.00795 | -0.085 | -64.886
-8.5 | -0.479 | 0.00774 | -0.085 | -61.85
-8 | -0.438 | 0.00749 | -0.086 | -58.442
-7.5 | -0.392 | 0.00727 | -0.086 | -53.945
-7 | -0.343 | 0.00712 | -0.087 | -48.177
-6.5 | -0.292 | 0.00695 | -0.087 | -41.992
-6 | -0.238 | 0.00682 | -0.088 | -34.951
-5.5 | -0.184 | 0.00669 | -0.088 | -27.45
-5 | -0.128 | 0.00654 | -0.089 | -19.519
-4.5 | -0.07 | 0.00643 | -0.09 | -10.951
-4 | -0.012 | 0.00633 | -0.09 | -1.969
-3.5 | 0.046 | 0.00627 | -0.091 | 7.359
-3 | 0.105 | 0.00621 | -0.091 | 16.939
-2.5 | 0.165 | 0.00615 | -0.092 | 26.739
-2 | 0.224 | 0.00611 | -0.092 | 36.679
-1.5 | 0.283 | 0.00606 | -0.093 | 46.743
-1 | 0.343 | 0.00494 | -0.093 | 69.53
-0.5 | 0.403 | 0.00497 | -0.094 | 80.983
0 | 0.462 | 0.00502 | -0.094 | 92.004
0.5 | 0.521 | 0.00507 | -0.095 | 102.797
1 | 0.58 | 0.00485 | -0.095 | 119.586
1.5 | 0.639 | 0.00491 | -0.096 | 130.174
2 | 0.698 | 0.00496 | -0.096 | 140.652
2.5 | 0.754 | 0.00504 | -0.097 | 149.559
3 | 0.811 | 0.0052 | -0.097 | 156.051
3.5 | 0.868 | 0.00595 | -0.097 | 145.86
4 | 0.923 | 0.0065 | -0.098 | 141.935
4.5 | 0.976 | 0.00779 | -0.098 | 125.369
5 | 1.029 | 0.00818 | -0.099 | 125.8
5.5 | 1.079 | 0.00968 | -0.099 | 111.443
6 | 1.125 | 0.01007 | -0.1 | 111.734
6.5 | 1.167 | 0.01051 | -0.1 | 111.01
7 | 1.205 | 0.01093 | -0.1 | 110.247
7.5 | 1.239 | 0.01141 | -0.101 | 108.596
8 | 1.267 | 0.01187 | -0.101 | 106.772
8.5 | 1.29 | 0.01248 | -0.101 | 103.387
9 | 1.302 | 0.01311 | -0.102 | 99.349
9.5 | 1.305 | 0.01377 | -0.102 | 94.796
10 | 1.3 | 0.01449 | -0.102 | 89.714
10.5 | 1.287 | 0.01527 | -0.102 | 84.293
11 | 1.266 | 0.01622 | -0.102 | 78.068
11.5 | 1.239 | 0.01713 | -0.103 | 72.349
12 | 1.205 | 0.01843 | -0.103 | 65.366
12.5 | 1.167 | 0.01943 | -0.103 | 60.066
13 | 1.122 | 0.02123 | -0.103 | 52.861
13.5 | 1.055 | 0.02722 | -0.1 | 38.767
14 | 0.997 | 0.03182 | -0.098 | 31.34
14.5 | 0.831 | 0.09793 | -0.062 | 8.481

## 90. Re 7M Mach 0.00 (2)
BIGFOIL.COM POLAR EXPORT
NACA64-511 a=0.8
NACA64-511 a=0.8 |  |  |  | Cl Max: | 1.848 | at alpha= | 19.5 | deg
XFOIL ncrit=9 |  |  |  | L/D Max: | 157.285 | at alpha= | 2 | deg
Re: | 7000000 |  |  | Cd Min: | 0.06624 | at alpha= | 20 | deg
Mach: | 0 |  |  | Cl=0 at alpha= | -3.8979 | deg
|  |  |  | @ Cl=0.1, Cd= | 0.0052014
|  |  |  | @ Cl=0.4, Cd= | 0.0043304
|  |  |  | @ Cl=0.6, Cd= | 0.0040831
alpha (deg) | Cl | Cd | Cm | Cl/Cd
-19 | -1.2827 | 0.04803 | -0.0861 | -26.7062
-18.5 | -1.3279 | 0.03614 | -0.0946 | -36.7432
-18 | -1.3477 | 0.02925 | -0.0978 | -46.0752
-17.5 | -1.3518 | 0.0248 | -0.0991 | -54.5081
-17 | -1.3598 | 0.0224 | -0.0941 | -60.7054
-16.5 | -1.3323 | 0.02058 | -0.0925 | -64.7376
-16 | -1.2963 | 0.01905 | -0.0916 | -68.0472
-15.5 | -1.2587 | 0.01735 | -0.0908 | -72.5476
-15 | -1.2162 | 0.01595 | -0.0903 | -76.2508
-14.5 | -1.1694 | 0.01488 | -0.0901 | -78.5887
-14 | -1.1202 | 0.01403 | -0.09 | -79.8432
-13.5 | -1.0696 | 0.01329 | -0.0901 | -80.4816
-13 | -1.0177 | 0.01259 | -0.0902 | -80.834
-12.5 | -0.9664 | 0.01168 | -0.0903 | -82.7397
-12 | -0.9141 | 0.01088 | -0.0904 | -84.0165
-11.5 | -0.8605 | 0.01025 | -0.0907 | -83.9512
-11 | -0.8059 | 0.00972 | -0.091 | -82.9115
-10.5 | -0.7508 | 0.00927 | -0.0914 | -80.9924
-10 | -0.6953 | 0.00886 | -0.0917 | -78.4763
-9.5 | -0.6392 | 0.0085 | -0.0922 | -75.2
-9 | -0.5829 | 0.00818 | -0.0926 | -71.2592
-8.5 | -0.5273 | 0.00755 | -0.093 | -69.8411
-8 | -0.4708 | 0.00716 | -0.0934 | -65.7542
-7.5 | -0.414 | 0.00684 | -0.0939 | -60.5263
-7 | -0.357 | 0.00656 | -0.0944 | -54.4207
-6.5 | -0.2998 | 0.00633 | -0.0949 | -47.3618
-6 | -0.2424 | 0.00614 | -0.0954 | -39.4788
-5.5 | -0.1849 | 0.0059 | -0.096 | -31.339
-5 | -0.1273 | 0.00569 | -0.0965 | -22.3726
-4.5 | -0.0696 | 0.00555 | -0.0971 | -12.5405
-4 | -0.0118 | 0.00544 | -0.0976 | -2.1691
-3.5 | 0.046 | 0.00529 | -0.0982 | 8.6957
-2.5 | 0.1618 | 0.0051 | -0.0993 | 31.7255
-2 | 0.2197 | 0.00502 | -0.0999 | 43.7649
-1.5 | 0.2775 | 0.00491 | -0.1005 | 56.5173
-1 | 0.3354 | 0.00468 | -0.1012 | 71.6667
-0.5 | 0.3929 | 0.00437 | -0.1019 | 89.9085
0 | 0.4503 | 0.00405 | -0.1027 | 111.1852
0.5 | 0.5076 | 0.00397 | -0.1033 | 127.8589
1 | 0.5648 | 0.00399 | -0.1038 | 141.5539
1.5 | 0.6215 | 0.00414 | -0.1042 | 150.1208
2 | 0.6779 | 0.00431 | -0.1046 | 157.2854
2.5 | 0.7286 | 0.00517 | -0.1041 | 140.9284
3 | 0.7807 | 0.00582 | -0.1038 | 134.1409
3.5 | 0.8321 | 0.00651 | -0.1035 | 127.8187
4 | 0.8833 | 0.00717 | -0.103 | 123.1939
4.5 | 0.9352 | 0.00771 | -0.1026 | 121.297
5 | 0.9877 | 0.00813 | -0.1023 | 121.4883
5.5 | 1.0407 | 0.00848 | -0.1021 | 122.7241
6 | 1.0932 | 0.00883 | -0.1019 | 123.8052
6.5 | 1.1455 | 0.00916 | -0.1016 | 125.0546
7 | 1.1963 | 0.00959 | -0.101 | 124.7445
7.5 | 1.2474 | 0.00994 | -0.1006 | 125.493
8 | 1.2967 | 0.01041 | -0.0998 | 124.5629
8.5 | 1.3454 | 0.01084 | -0.099 | 124.1144
9 | 1.3901 | 0.01102 | -0.0973 | 126.1434
9.5 | 1.4354 | 0.01164 | -0.0959 | 123.3162
10 | 1.4803 | 0.01221 | -0.0945 | 121.2367
10.5 | 1.5221 | 0.01289 | -0.0925 | 118.0838
11 | 1.559 | 0.01364 | -0.0897 | 114.2962
11.5 | 1.587 | 0.01438 | -0.0852 | 110.3616
12 | 1.614 | 0.01533 | -0.0809 | 105.2838
13 | 1.6695 | 0.01758 | -0.0736 | 94.9659
13.5 | 1.6969 | 0.01884 | -0.0703 | 90.069
14 | 1.7224 | 0.0203 | -0.0669 | 84.8473
14.5 | 1.7455 | 0.02202 | -0.0636 | 79.2688
15 | 1.7661 | 0.02398 | -0.0603 | 73.6489
15.5 | 1.7866 | 0.02605 | -0.0573 | 68.5835
16 | 1.8027 | 0.02861 | -0.0543 | 63.0094
16.5 | 1.8164 | 0.0315 | -0.0516 | 57.6635
17 | 1.8267 | 0.03491 | -0.0491 | 52.326
17.5 | 1.8344 | 0.03882 | -0.047 | 47.254
18 | 1.8386 | 0.04337 | -0.0454 | 42.3934
18.5 | 1.842 | 0.04834 | -0.0445 | 38.1051
19 | 1.845 | 0.05362 | -0.0441 | 34.4088
19.5 | 1.848 | 0.0592 | -0.0444 | 31.2162
20 | 1.8427 | 0.06624 | -0.0453 | 27.8185

## 91. Re 7M Mach 0.10 (1)
BIGFOIL.COM POLAR EXPORT
NACA64-511 a=0.8
NACA64-511 a=0.8 |  |  |  | Cl Max: | 1.3 | at alpha= | 9 | deg
JavaFoil+Calcfoil stall+Eppler ext transition |  |  |  | L/D Max: | 157.084 | at alpha= | 3 | deg
Re: | 7000000 |  |  | Cd Min: | 0.00486 | at alpha= | 1 | deg
Mach: | 0.1 |  |  | Cl=0 at alpha= | -3.8898 | deg
|  |  |  | @ Cl=0.1, Cd= | 0.006236
|  |  |  | @ Cl=0.4, Cd= | 0.0049575
|  |  |  | @ Cl=0.6, Cd= | 0.0048715
alpha (deg) | Cl | Cd | Cm | Cl/Cd
-14.5 | -0.466 | 0.10283 | -0.038 | -4.528
-14 | -0.48 | 0.09651 | -0.038 | -4.978
-13.5 | -0.493 | 0.0908 | -0.039 | -5.429
-13 | -0.503 | 0.08572 | -0.039 | -5.866
-12.5 | -0.509 | 0.08058 | -0.04 | -6.321
-12 | -0.508 | 0.07511 | -0.041 | -6.761
-11.5 | -0.503 | 0.07018 | -0.042 | -7.167
-11 | -0.495 | 0.06501 | -0.044 | -7.607
-10.5 | -0.482 | 0.06063 | -0.046 | -7.95
-10 | -0.467 | 0.05508 | -0.05 | -8.478
-9.5 | -0.516 | 0.0129 | -0.079 | -40.003
-9 | -0.515 | 0.00804 | -0.085 | -63.963
-8.5 | -0.478 | 0.00779 | -0.086 | -61.387
-8 | -0.438 | 0.00751 | -0.086 | -58.291
-7.5 | -0.393 | 0.00732 | -0.087 | -53.641
-7 | -0.344 | 0.00718 | -0.087 | -47.875
-6.5 | -0.293 | 0.00699 | -0.088 | -41.862
-6 | -0.239 | 0.00682 | -0.088 | -35.074
-5.5 | -0.184 | 0.00669 | -0.089 | -27.564
-5 | -0.128 | 0.00656 | -0.089 | -19.526
-4.5 | -0.071 | 0.00648 | -0.09 | -10.921
-4 | -0.013 | 0.00634 | -0.09 | -1.975
-3.5 | 0.046 | 0.00629 | -0.091 | 7.377
-3 | 0.106 | 0.00623 | -0.092 | 16.978
-2.5 | 0.165 | 0.00617 | -0.092 | 26.8
-2 | 0.225 | 0.0061 | -0.093 | 36.892
-1.5 | 0.285 | 0.00606 | -0.093 | 47.037
-1 | 0.345 | 0.00493 | -0.094 | 69.977
-0.5 | 0.405 | 0.00496 | -0.094 | 81.523
0 | 0.464 | 0.00501 | -0.095 | 92.579
0.5 | 0.524 | 0.00511 | -0.095 | 102.475
1 | 0.583 | 0.00486 | -0.096 | 119.945
1.5 | 0.642 | 0.0049 | -0.096 | 131.109
2 | 0.701 | 0.00495 | -0.097 | 141.574
2.5 | 0.758 | 0.00508 | -0.097 | 149.209
3 | 0.815 | 0.00519 | -0.097 | 157.084
3.5 | 0.872 | 0.00601 | -0.098 | 145.062
4 | 0.927 | 0.00653 | -0.098 | 142.047
4.5 | 0.981 | 0.00787 | -0.099 | 124.65
5 | 1.033 | 0.00818 | -0.099 | 126.321
5.5 | 1.084 | 0.00973 | -0.1 | 111.366
6 | 1.129 | 0.01014 | -0.1 | 111.373
6.5 | 1.171 | 0.01058 | -0.1 | 110.755
7 | 1.209 | 0.01104 | -0.101 | 109.481
7.5 | 1.241 | 0.01151 | -0.101 | 107.854
8 | 1.269 | 0.01199 | -0.101 | 105.849
8.5 | 1.29 | 0.01261 | -0.102 | 102.348
9 | 1.3 | 0.01333 | -0.102 | 97.5
9.5 | 1.3 | 0.01402 | -0.102 | 92.724
10 | 1.291 | 0.01469 | -0.102 | 87.929
10.5 | 1.274 | 0.01555 | -0.103 | 81.941
11 | 1.249 | 0.01645 | -0.103 | 75.949
11.5 | 1.216 | 0.01771 | -0.103 | 68.637
12 | 1.176 | 0.01902 | -0.103 | 61.807
12.5 | 1.133 | 0.01997 | -0.103 | 56.712
13 | 1.07 | 0.02425 | -0.102 | 44.132
13.5 | 0.887 | 0.07707 | -0.073 | 11.51
14 | 0.833 | 0.08786 | -0.067 | 9.484

## 92. Re 7M Mach 0.10 (2)
BIGFOIL.COM POLAR EXPORT
NACA64-511 a=0.8
NACA64-511 a=0.8 |  |  |  | Cl Max: | 1.8303 | at alpha= | 18.5 | deg
XFOIL ncrit=9 |  |  |  | L/D Max: | 158.213 | at alpha= | 2 | deg
Re: | 7000000 |  |  | Cd Min: | 0.07353 | at alpha= | 20 | deg
Mach: | 0.1 |  |  | Cl=0 at alpha= | -3.896 | deg
|  |  |  | @ Cl=0.1, Cd= | 0.0052168
|  |  |  | @ Cl=0.4, Cd= | 0.0043526
|  |  |  | @ Cl=0.6, Cd= | 0.0040737
alpha (deg) | Cl | Cd | Cm | Cl/Cd
-18 | -1.2418 | 0.04403 | -0.0915 | -28.2035
-17.5 | -1.2776 | 0.03373 | -0.0988 | -37.8773
-17 | -1.2876 | 0.0273 | -0.1031 | -47.1648
-16.5 | -1.3126 | 0.02391 | -0.0983 | -54.8975
-16 | -1.295 | 0.02129 | -0.0961 | -60.8267
-15.5 | -1.2614 | 0.01937 | -0.0948 | -65.1213
-15 | -1.221 | 0.01779 | -0.0939 | -68.6341
-14.5 | -1.1793 | 0.01601 | -0.0932 | -73.6602
-14 | -1.1317 | 0.01479 | -0.0928 | -76.5179
-13.5 | -1.0812 | 0.01388 | -0.0925 | -77.8963
-13 | -1.029 | 0.01307 | -0.0924 | -78.7299
-12.5 | -0.9757 | 0.01236 | -0.0924 | -78.9401
-12 | -0.9234 | 0.01135 | -0.0923 | -81.3568
-11.5 | -0.8695 | 0.01057 | -0.0924 | -82.2611
-11 | -0.8143 | 0.00997 | -0.0926 | -81.675
-10.5 | -0.7585 | 0.00946 | -0.0928 | -80.1797
-10 | -0.7022 | 0.00901 | -0.093 | -77.9356
-9.5 | -0.6454 | 0.00862 | -0.0933 | -74.8724
-9 | -0.5885 | 0.00828 | -0.0936 | -71.0749
-8.5 | -0.5321 | 0.00767 | -0.094 | -69.3742
-8 | -0.4751 | 0.00724 | -0.0943 | -65.6215
-7.5 | -0.4176 | 0.00691 | -0.0947 | -60.4342
-7 | -0.3601 | 0.00662 | -0.0952 | -54.3958
-6.5 | -0.3024 | 0.00637 | -0.0956 | -47.4725
-6 | -0.2444 | 0.00616 | -0.0961 | -39.6753
-5.5 | -0.1865 | 0.00594 | -0.0966 | -31.3973
-5 | -0.1285 | 0.00571 | -0.0971 | -22.5044
-4.5 | -0.0703 | 0.00556 | -0.0977 | -12.6439
-4 | -0.0121 | 0.00545 | -0.0982 | -2.2202
-3.5 | 0.0461 | 0.0053 | -0.0988 | 8.6981
-3 | 0.1044 | 0.00521 | -0.0993 | 20.0384
-2.5 | 0.1627 | 0.00511 | -0.0999 | 31.8395
-2 | 0.2209 | 0.00503 | -0.1005 | 43.9165
-1.5 | 0.2791 | 0.00492 | -0.101 | 56.7276
-1 | 0.3373 | 0.0047 | -0.1017 | 71.766
-0.5 | 0.3952 | 0.00438 | -0.1025 | 90.2283
0 | 0.4529 | 0.00405 | -0.1033 | 111.8272
0.5 | 0.5105 | 0.00397 | -0.1038 | 128.5894
1 | 0.5682 | 0.00399 | -0.1044 | 142.406
1.5 | 0.6252 | 0.00414 | -0.1048 | 151.0145
2 | 0.6819 | 0.00431 | -0.1051 | 158.2135
2.5 | 0.7328 | 0.00518 | -0.1046 | 141.4672
3 | 0.7852 | 0.00584 | -0.1043 | 134.4521
3.5 | 0.8368 | 0.00653 | -0.1039 | 128.147
4 | 0.8881 | 0.00721 | -0.1034 | 123.1761
4.5 | 0.9404 | 0.00774 | -0.103 | 121.4987
5 | 0.9933 | 0.00816 | -0.1027 | 121.7279
5.5 | 1.0466 | 0.00851 | -0.1024 | 122.9847
6 | 1.0993 | 0.00888 | -0.1021 | 123.795
6.5 | 1.152 | 0.00922 | -0.1017 | 124.9458
7 | 1.2031 | 0.00965 | -0.1011 | 124.6736
7.5 | 1.2545 | 0.01002 | -0.1005 | 125.1996
8 | 1.3038 | 0.01051 | -0.0996 | 124.0533
8.5 | 1.3529 | 0.01094 | -0.0987 | 123.6654
9 | 1.3975 | 0.01116 | -0.0968 | 125.224
9.5 | 1.4428 | 0.01179 | -0.0952 | 122.3749
10 | 1.4875 | 0.01238 | -0.0936 | 120.1535
10.5 | 1.5278 | 0.01314 | -0.0912 | 116.2709
11 | 1.5603 | 0.01386 | -0.0872 | 112.5758
11.5 | 1.5879 | 0.01472 | -0.0826 | 107.8736
12 | 1.6145 | 0.01583 | -0.0783 | 101.9899
12.5 | 1.6439 | 0.01692 | -0.0746 | 97.1572
13 | 1.6722 | 0.01816 | -0.0711 | 92.0815
13.5 | 1.6993 | 0.01954 | -0.0677 | 86.9652
14 | 1.7231 | 0.02122 | -0.0641 | 81.2017
14.5 | 1.745 | 0.02314 | -0.0606 | 75.4105
15 | 1.7646 | 0.02533 | -0.0572 | 69.6644
15.5 | 1.7836 | 0.02768 | -0.0542 | 64.4364
16 | 1.7972 | 0.03064 | -0.0511 | 58.6554
16.5 | 1.8086 | 0.03399 | -0.0484 | 53.2098
17 | 1.8117 | 0.03839 | -0.0459 | 47.192
17.5 | 1.8208 | 0.04251 | -0.0443 | 42.8323
18 | 1.8245 | 0.04748 | -0.0431 | 38.4267
18.5 | 1.8303 | 0.05252 | -0.0426 | 34.8496
19 | 1.8294 | 0.05869 | -0.0427 | 31.1706
19.5 | 1.8278 | 0.06532 | -0.0436 | 27.9822
20 | 1.8175 | 0.07353 | -0.0453 | 24.7178

## 93. Re 7M Mach 0.25 (1)
BIGFOIL.COM POLAR EXPORT
NACA64-511 a=0.8
NACA64-511 a=0.8 |  |  |  | Cl Max: | 1.282 | at alpha= | 8.5 | deg
JavaFoil+Calcfoil stall+Eppler ext transition |  |  |  | L/D Max: | 158.229 | at alpha= | 3 | deg
Re: | 7000000 |  |  | Cd Min: | 0.0049 | at alpha= | 1 | deg
Mach: | 0.25 |  |  | Cl=0 at alpha= | -3.8934 | deg
|  |  |  | @ Cl=0.1, Cd= | 0.0062859
|  |  |  | @ Cl=0.4, Cd= | 0.0049847
|  |  |  | @ Cl=0.6, Cd= | 0.09846
alpha (deg) | Cl | Cd | Cm | Cl/Cd
-13.5 | -0.303 | 0.09788 | -0.039 | -3.101
-13 | -0.346 | 0.09155 | -0.039 | -3.775
-12.5 | -0.382 | 0.08633 | -0.04 | -4.421
-12 | -0.405 | 0.08046 | -0.04 | -5.028
-11.5 | -0.421 | 0.07518 | -0.04 | -5.598
-11 | -0.431 | 0.0697 | -0.041 | -6.182
-10.5 | -0.434 | 0.06481 | -0.042 | -6.696
-10 | -0.431 | 0.06042 | -0.043 | -7.126
-9.5 | -0.421 | 0.05616 | -0.046 | -7.496
-9 | -0.408 | 0.04892 | -0.053 | -8.345
-8.5 | -0.471 | 0.00831 | -0.088 | -56.699
-8 | -0.436 | 0.0078 | -0.089 | -55.922
-7.5 | -0.395 | 0.00756 | -0.089 | -52.188
-7 | -0.347 | 0.00727 | -0.09 | -47.776
-6.5 | -0.297 | 0.00714 | -0.09 | -41.571
-6 | -0.244 | 0.00694 | -0.091 | -35.103
-5.5 | -0.188 | 0.0068 | -0.091 | -27.713
-5 | -0.131 | 0.00665 | -0.092 | -19.705
-4.5 | -0.073 | 0.00653 | -0.092 | -11.113
-4 | -0.013 | 0.0064 | -0.093 | -2.007
-3.5 | 0.048 | 0.00632 | -0.094 | 7.524
-3 | 0.109 | 0.00628 | -0.094 | 17.293
-2.5 | 0.17 | 0.00621 | -0.095 | 27.331
-2 | 0.231 | 0.00615 | -0.095 | 37.572
-1.5 | 0.293 | 0.00611 | -0.096 | 47.879
-1 | 0.355 | 0.00497 | -0.096 | 71.393
-0.5 | 0.416 | 0.00499 | -0.097 | 83.261
0 | 0.477 | 0.00507 | -0.097 | 94.008
0.5 | 0.538 | 0.00514 | -0.098 | 104.613
1 | 0.599 | 0.0049 | -0.098 | 122.122
1.5 | 0.66 | 0.00495 | -0.099 | 133.307
2 | 0.72 | 0.00501 | -0.099 | 143.697
2.5 | 0.778 | 0.00512 | -0.1 | 151.86
3 | 0.837 | 0.00529 | -0.1 | 158.229
3.5 | 0.895 | 0.00613 | -0.101 | 146.028
4 | 0.952 | 0.00679 | -0.101 | 140.13
4.5 | 1.006 | 0.00811 | -0.102 | 124.018
5 | 1.058 | 0.0097 | -0.102 | 109.159
5.5 | 1.109 | 0.01008 | -0.102 | 109.942
6 | 1.153 | 0.01056 | -0.103 | 109.226
6.5 | 1.192 | 0.01105 | -0.103 | 107.951
7 | 1.226 | 0.01154 | -0.103 | 106.186
7.5 | 1.253 | 0.01211 | -0.104 | 103.427
8 | 1.272 | 0.01271 | -0.104 | 100.02
8.5 | 1.282 | 0.01349 | -0.104 | 95.041
9 | 1.275 | 0.01435 | -0.105 | 88.86
9.5 | 1.252 | 0.01514 | -0.105 | 82.697
10 | 1.215 | 0.0161 | -0.105 | 75.481
10.5 | 1.163 | 0.0173 | -0.105 | 67.217
11 | 1.096 | 0.01874 | -0.105 | 58.513
11.5 | 1.011 | 0.02145 | -0.104 | 47.119
12 | 0.776 | 0.08085 | -0.057 | 9.599
12.5 | 0.697 | 0.08649 | -0.056 | 8.055
13 | 0.611 | 0.09295 | -0.054 | 6.572
13.5 | 0.521 | 0.09846 | -0.055 | 5.293

## 94. Re 7M Mach 0.25 (2)
BIGFOIL.COM POLAR EXPORT
NACA64-511 a=0.8
NACA64-511 a=0.8 |  |  |  | Cl Max: | 1.7234 | at alpha= | 14.5 | deg
XFOIL ncrit=9 |  |  |  | L/D Max: | 162.281 | at alpha= | 2 | deg
Re: | 7000000 |  |  | Cd Min: | 0.20139 | at alpha= | -18 | deg
Mach: | 0.25 |  |  | Cl=0 at alpha= | -3.8868 | deg
|  |  |  | @ Cl=0.1, Cd= | 0.0052631
|  |  |  | @ Cl=0.4, Cd= | 0.0044641
|  |  |  | @ Cl=0.6, Cd= | 0.0040539
alpha (deg) | Cl | Cd | Cm | Cl/Cd
-18 | -0.5329 | 0.20139 | -0.0034 | -2.6461
-17.5 | -0.5157 | 0.19464 | -0.0073 | -2.6495
-16.5 | -0.4985 | 0.17696 | -0.014 | -2.817
-16 | -0.4821 | 0.16268 | -0.0244 | -2.9635
-15.5 | -0.461 | 0.15333 | -0.032 | -3.0066
-15 | -0.4596 | 0.14261 | -0.037 | -3.2228
-14.5 | -0.858 | 0.05568 | -0.0935 | -15.4095
-14 | -0.9237 | 0.03981 | -0.1066 | -23.2027
-13.5 | -0.9872 | 0.03035 | -0.1104 | -32.5272
-13 | -1.0266 | 0.02382 | -0.1072 | -43.0982
-12.5 | -1.0125 | 0.01834 | -0.1055 | -55.2072
-12 | -0.9692 | 0.01548 | -0.1042 | -62.6098
-11.5 | -0.9146 | 0.01394 | -0.1031 | -65.6098
-11 | -0.8572 | 0.01272 | -0.1021 | -67.3899
-10.5 | -0.8008 | 0.01124 | -0.1013 | -71.2456
-10 | -0.7407 | 0.01048 | -0.1007 | -70.6775
-9.5 | -0.6803 | 0.00976 | -0.1003 | -69.7029
-9 | -0.6197 | 0.00914 | -0.0999 | -67.8009
-8.5 | -0.5584 | 0.00873 | -0.0997 | -63.9633
-8 | -0.499 | 0.00786 | -0.0995 | -63.486
-7.5 | -0.4384 | 0.00737 | -0.0995 | -59.4844
-7 | -0.3777 | 0.00698 | -0.0995 | -54.1117
-6.5 | -0.317 | 0.00663 | -0.0997 | -47.813
-6 | -0.2562 | 0.00634 | -0.0999 | -40.4101
-5.5 | -0.1955 | 0.00612 | -0.1002 | -31.9444
-5 | -0.1349 | 0.00583 | -0.1005 | -23.1389
-4.5 | -0.0743 | 0.00564 | -0.1009 | -13.1738
-4 | -0.0137 | 0.00551 | -0.1013 | -2.4864
-3.5 | 0.0468 | 0.00536 | -0.1018 | 8.7313
-3 | 0.1072 | 0.00525 | -0.1023 | 20.419
-2.5 | 0.1675 | 0.00515 | -0.1029 | 32.5243
-2 | 0.2278 | 0.00507 | -0.1034 | 44.931
-1.5 | 0.288 | 0.00497 | -0.104 | 57.9477
-1 | 0.3481 | 0.00475 | -0.1047 | 73.2842
-0.5 | 0.408 | 0.00442 | -0.1055 | 92.3077
0 | 0.4675 | 0.00408 | -0.1063 | 114.5833
1 | 0.5867 | 0.00402 | -0.1074 | 145.9453
1.5 | 0.6456 | 0.00417 | -0.1078 | 154.8201
2 | 0.7043 | 0.00434 | -0.1081 | 162.2811
2.5 | 0.7565 | 0.00522 | -0.1075 | 144.9234
3.5 | 0.8624 | 0.00671 | -0.1063 | 128.5246
4 | 0.9152 | 0.00739 | -0.1056 | 123.843
4.5 | 0.9685 | 0.00798 | -0.1049 | 121.3659
5 | 1.0235 | 0.00839 | -0.1043 | 121.9905
5.5 | 1.0787 | 0.00875 | -0.1038 | 123.28
6 | 1.1332 | 0.00915 | -0.1031 | 123.847
6.5 | 1.1869 | 0.00957 | -0.1022 | 124.023
7 | 1.2402 | 0.01 | -0.1011 | 124.02
7.5 | 1.292 | 0.01048 | -0.0998 | 123.2824
8 | 1.3425 | 0.01101 | -0.0982 | 121.9346
8.5 | 1.3917 | 0.01156 | -0.0963 | 120.3893
9 | 1.4348 | 0.01191 | -0.0932 | 120.4702
9.5 | 1.4782 | 0.01264 | -0.0902 | 116.9462
10 | 1.5086 | 0.01347 | -0.0848 | 111.997
10.5 | 1.5394 | 0.01444 | -0.0798 | 106.6066
11 | 1.5676 | 0.01574 | -0.0748 | 99.5934
11.5 | 1.5987 | 0.01703 | -0.0704 | 93.8755
12 | 1.6276 | 0.01857 | -0.066 | 87.6467
12.5 | 1.653 | 0.02044 | -0.0615 | 80.8708
13 | 1.6766 | 0.02259 | -0.0571 | 74.2187
13.5 | 1.6981 | 0.02502 | -0.0529 | 67.8697
14 | 1.713 | 0.02815 | -0.0487 | 60.8526
14.5 | 1.7234 | 0.03189 | -0.0447 | 54.042
15 | 1.723 | 0.03691 | -0.0411 | 46.6811
15.5 | 1.7229 | 0.04239 | -0.0386 | 40.644
16 | 1.6965 | 0.05124 | -0.0371 | 33.1089
16.5 | 1.6754 | 0.06043 | -0.0375 | 27.7246
17 | 1.6506 | 0.071 | -0.0397 | 23.2479
17.5 | 1.6173 | 0.08388 | -0.0442 | 19.2811
18 | 1.5783 | 0.09889 | -0.0512 | 15.9602
18.5 | 1.5393 | 0.11524 | -0.0603 | 13.3573
19 | 1.4964 | 0.13368 | -0.0719 | 11.1939
19.5 | 1.448 | 0.15435 | -0.0858 | 9.3813

## 95. Re 7M Mach 0.50 (1)
BIGFOIL.COM POLAR EXPORT
NACA64-511 a=0.8
NACA64-511 a=0.8 |  |  |  | Cl Max: | 1.307 | at alpha= | 20 | deg
JavaFoil+Calcfoil stall+Eppler ext transition |  |  |  | L/D Max: | 160.425 | at alpha= | 3 | deg
Re: | 7000000 |  |  | Cd Min: | 0.00492 | at alpha= | -0.5 | deg
Mach: | 0.5 |  |  | Cl=0 at alpha= | -3.8955 | deg
|  |  |  | @ Cl=0.1, Cd= | 0.0065509
|  |  |  | @ Cl=0.4, Cd= | 0.0051649
|  |  |  | @ Cl=0.6, Cd= | 0.0050582
alpha (deg) | Cl | Cd | Cm | Cl/Cd
-20 | -0.881 | 0.15213 | -0.051 | -5.794
-19.5 | -0.85 | 0.15987 | -0.048 | -5.319
-19 | -0.824 | 0.14199 | -0.048 | -5.805
-18.5 | -0.797 | 0.13693 | -0.048 | -5.822
-18 | -0.77 | 0.13258 | -0.049 | -5.811
-17.5 | -0.744 | 0.13502 | -0.049 | -5.508
-17 | -0.717 | 0.1242 | -0.049 | -5.772
-16.5 | -0.689 | 0.12352 | -0.048 | -5.575
-16 | -0.661 | 0.11449 | -0.048 | -5.777
-15.5 | -0.635 | 0.1047 | -0.05 | -6.068
-15 | -0.608 | 0.09708 | -0.05 | -6.268
-14.5 | -0.581 | 0.09308 | -0.05 | -6.243
-14 | -0.552 | 0.10043 | -0.048 | -5.5
-13.5 | -0.525 | 0.09281 | -0.049 | -5.661
-13 | -0.499 | 0.0847 | -0.05 | -5.887
-12.5 | -0.472 | 0.07835 | -0.051 | -6.024
-12 | -0.447 | 0.07052 | -0.055 | -6.337
-11.5 | -0.423 | 0.06279 | -0.06 | -6.73
-11 | -0.388 | 0.07671 | -0.046 | -5.057
-10.5 | -0.361 | 0.06838 | -0.047 | -5.278
-10 | -0.334 | 0.06271 | -0.049 | -5.328
-9.5 | -0.308 | 0.05675 | -0.053 | -5.422
-9 | -0.281 | 0.0519 | -0.056 | -5.423
-8.5 | -0.277 | 0.02468 | -0.083 | -11.205
-8 | -0.224 | 0.0547 | -0.045 | -4.093
-7.5 | -0.197 | 0.04923 | -0.047 | -3.999
-7 | -0.17 | 0.04486 | -0.05 | -3.786
-6.5 | -0.211 | 0.04173 | -0.052 | -5.052
-6 | -0.244 | 0.00762 | -0.102 | -31.961
-5.5 | -0.198 | 0.00736 | -0.102 | -26.872
-5 | -0.141 | 0.00714 | -0.103 | -19.789
-4.5 | -0.079 | 0.00691 | -0.103 | -11.47
-4 | -0.014 | 0.00674 | -0.104 | -2.103
-3.5 | 0.053 | 0.00662 | -0.105 | 7.976
-3 | 0.121 | 0.00652 | -0.105 | 18.535
-2.5 | 0.189 | 0.00642 | -0.106 | 29.495
-2 | 0.258 | 0.00638 | -0.106 | 40.481
-1.5 | 0.327 | 0.00633 | -0.107 | 51.666
-1 | 0.396 | 0.00518 | -0.108 | 76.5
-0.5 | 0.465 | 0.00492 | -0.108 | 94.456
0 | 0.533 | 0.00494 | -0.109 | 107.785
0.5 | 0.601 | 0.00506 | -0.109 | 118.897
1 | 0.669 | 0.0051 | -0.11 | 131.137
1.5 | 0.737 | 0.00519 | -0.11 | 141.966
2 | 0.805 | 0.00525 | -0.111 | 153.363
2.5 | 0.868 | 0.00542 | -0.111 | 160.086
3 | 0.933 | 0.00582 | -0.112 | 160.425
3.5 | 0.996 | 0.00643 | -0.112 | 154.79
4 | 1.053 | 0.01009 | -0.113 | 104.36
4.5 | 1.108 | 0.01075 | -0.113 | 103.031
5 | 1.158 | 0.01131 | -0.113 | 102.355
5.5 | 1.201 | 0.01198 | -0.114 | 100.219
6 | 1.224 | 0.01278 | -0.114 | 95.798
6.5 | 1.216 | 0.01368 | -0.114 | 88.831
7 | 1.136 | 0.01498 | -0.115 | 75.839
7.5 | 0.745 | 0.01634 | -0.115 | 45.581
8 | 0.777 | 0.01677 | -0.115 | 46.347
8.5 | 0.802 | 0.01886 | -0.114 | 42.522
9 | 0.691 | 0.06262 | -0.056 | 11.03
9.5 | 0.868 | 0.01946 | -0.116 | 44.618
10 | 0.895 | 0.02151 | -0.116 | 41.624
10.5 | 0.771 | 0.07397 | -0.062 | 10.419
11 | 0.956 | 0.02273 | -0.117 | 42.074
11.5 | 0.979 | 0.02566 | -0.116 | 38.166
12 | 0.854 | 0.08172 | -0.07 | 10.445
12.5 | 0.877 | 0.09028 | -0.067 | 9.711
13 | 0.902 | 0.08789 | -0.067 | 10.264
13.5 | 0.926 | 0.09719 | -0.066 | 9.53
14 | 0.957 | 0.10115 | -0.072 | 9.465
14.5 | 0.985 | 0.10686 | -0.075 | 9.222
15 | 1.003 | 0.11153 | -0.068 | 8.994
15.5 | 1.034 | 0.11314 | -0.074 | 9.142
16 | 1.071 | 0.11266 | -0.082 | 9.507
16.5 | 1.086 | 0.1298 | -0.075 | 8.364
17 | 1.108 | 0.12623 | -0.073 | 8.774
17.5 | 1.145 | 0.12648 | -0.081 | 9.05
18 | 1.183 | 0.12596 | -0.088 | 9.39
18.5 | 1.196 | 0.14354 | -0.083 | 8.331
19 | 1.211 | 0.14436 | -0.078 | 8.387
19.5 | 1.25 | 0.14194 | -0.085 | 8.805
20 | 1.307 | 0.12655 | -0.096 | 10.331

## 96. Re 7M Mach 0.50 (2)
BIGFOIL.COM POLAR EXPORT
NACA64-511 a=0.8
NACA64-511 a=0.8 |  |  |  | Cl Max: | 1.413 | at alpha= | 8 | deg
XFOIL ncrit=9 |  |  |  | L/D Max: | 178.867 | at alpha= | 2 | deg
Re: | 7000000 |  |  | Cd Min: | 0.20966 | at alpha= | -17.5 | deg
Mach: | 0.5 |  |  | Cl=0 at alpha= | -3.839 | deg
|  |  |  | @ Cl=0.1, Cd= | 0.0055477
|  |  |  | @ Cl=0.4, Cd= | 0.0050114
|  |  |  | @ Cl=0.6, Cd= | 0.0041421
alpha (deg) | Cl | Cd | Cm | Cl/Cd
-17.5 | -0.5246 | 0.20966 | -0.0092 | -2.5021
-17 | -0.503 | 0.20207 | -0.0136 | -2.4892
-16.5 | -0.482 | 0.19438 | -0.018 | -2.4797
-16 | -0.4624 | 0.18581 | -0.0226 | -2.4886
-15.5 | -0.4428 | 0.17718 | -0.0273 | -2.4992
-15 | -0.4241 | 0.16844 | -0.0321 | -2.5178
-14.5 | -0.4076 | 0.15899 | -0.0372 | -2.5637
-14 | -0.3874 | 0.1513 | -0.0419 | -2.5605
-13.5 | -0.3701 | 0.14276 | -0.0467 | -2.5925
-13 | -0.3546 | 0.13376 | -0.0518 | -2.651
-12.5 | -0.3411 | 0.12493 | -0.0569 | -2.7303
-12 | -0.3241 | 0.1175 | -0.0612 | -2.7583
-11.5 | -0.3082 | 0.10985 | -0.0657 | -2.8056
-11 | -0.3013 | 0.10062 | -0.0709 | -2.9944
-10.5 | -0.2938 | 0.09223 | -0.0757 | -3.1855
-10 | -0.277 | 0.08586 | -0.0795 | -3.2262
-9.5 | -0.2681 | 0.07831 | -0.0839 | -3.4236
-9 | -0.2667 | 0.0701 | -0.0886 | -3.8046
-8.5 | -0.2765 | 0.06074 | -0.0942 | -4.5522
-8 | -0.2891 | 0.05142 | -0.1004 | -5.6223
-7.5 | -0.3183 | 0.04108 | -0.1096 | -7.7483
-7 | -0.3347 | 0.03145 | -0.1152 | -10.6423
-6.5 | -0.3344 | 0.02014 | -0.1181 | -16.6038
-6 | -0.2988 | 0.01169 | -0.1185 | -25.5603
-5.5 | -0.2372 | 0.00814 | -0.1175 | -29.14
-5 | -0.1664 | 0.00694 | -0.1165 | -23.9769
-4.5 | -0.0947 | 0.00625 | -0.116 | -15.152
-4 | -0.0229 | 0.00589 | -0.1157 | -3.8879
-3.5 | 0.0482 | 0.00568 | -0.1157 | 8.4859
-3 | 0.1187 | 0.0055 | -0.1158 | 21.5818
-2.5 | 0.1886 | 0.00538 | -0.1162 | 35.0558
-2 | 0.258 | 0.00527 | -0.1166 | 48.9564
-1 | 0.396 | 0.00503 | -0.1178 | 78.7276
-0.5 | 0.4647 | 0.00471 | -0.1187 | 98.6624
0 | 0.5331 | 0.00425 | -0.1197 | 125.4353
0.5 | 0.6013 | 0.00414 | -0.1204 | 145.2415
1 | 0.6695 | 0.00418 | -0.1209 | 160.1675
1.5 | 0.7376 | 0.00429 | -0.1213 | 171.9347
2 | 0.8049 | 0.0045 | -0.1214 | 178.8667
2.5 | 0.8632 | 0.00538 | -0.12 | 160.4461
3.5 | 0.9717 | 0.00749 | -0.1155 | 129.733
4 | 1.0263 | 0.00838 | -0.1129 | 122.4702
4.5 | 1.0855 | 0.00896 | -0.1106 | 121.1496
5 | 1.1456 | 0.00946 | -0.1082 | 121.0994
5.5 | 1.2037 | 0.01001 | -0.1052 | 120.2498
6 | 1.2574 | 0.01061 | -0.101 | 118.5108
6.5 | 1.2993 | 0.0113 | -0.0945 | 114.9823
7 | 1.3426 | 0.0122 | -0.0883 | 110.0492
7.5 | 1.3842 | 0.01337 | -0.0819 | 103.5303
8 | 1.413 | 0.01532 | -0.0738 | 92.2324
8.5 | 1.4118 | 0.01911 | -0.0633 | 73.8776

## 97. Re 8M Mach 0.00 (1)
BIGFOIL.COM POLAR EXPORT
NACA64-511 a=0.8
NACA64-511 a=0.8 |  |  |  | Cl Max: | 1.306 | at alpha= | 9.5 | deg
JavaFoil+Calcfoil stall+Eppler ext transition |  |  |  | L/D Max: | 150.474 | at alpha= | 2.5 | deg
Re: | 8000000 |  |  | Cd Min: | 0.00481 | at alpha= | 1 | deg
Mach: | 0 |  |  | Cl=0 at alpha= | -3.8965 | deg
|  |  |  | @ Cl=0.1, Cd= | 0.0061451
|  |  |  | @ Cl=0.4, Cd= | 0.0049085
|  |  |  | @ Cl=0.6, Cd= | 0.0048168
alpha (deg) | Cl | Cd | Cm | Cl/Cd
-14.5 | -0.493 | 0.10054 | -0.038 | -4.903
-14 | -0.505 | 0.09502 | -0.039 | -5.31
-13.5 | -0.514 | 0.08962 | -0.039 | -5.735
-13 | -0.52 | 0.08408 | -0.04 | -6.191
-12.5 | -0.524 | 0.07868 | -0.041 | -6.662
-12 | -0.52 | 0.07386 | -0.042 | -7.045
-11.5 | -0.514 | 0.0681 | -0.045 | -7.543
-11 | -0.503 | 0.06319 | -0.047 | -7.962
-10.5 | -0.49 | 0.05782 | -0.05 | -8.473
-10 | -0.487 | 0.04182 | -0.062 | -11.651
-9.5 | -0.549 | 0.00838 | -0.084 | -65.454
-9 | -0.516 | 0.00786 | -0.085 | -65.611
-8.5 | -0.479 | 0.00762 | -0.085 | -62.839
-8 | -0.438 | 0.00735 | -0.086 | -59.536
-7.5 | -0.392 | 0.00721 | -0.086 | -54.387
-7 | -0.343 | 0.00704 | -0.087 | -48.683
-6.5 | -0.292 | 0.00687 | -0.087 | -42.458
-6 | -0.239 | 0.00673 | -0.088 | -35.42
-5.5 | -0.184 | 0.00661 | -0.088 | -27.783
-5 | -0.128 | 0.00646 | -0.089 | -19.752
-4.5 | -0.07 | 0.00637 | -0.09 | -11.058
-4 | -0.012 | 0.00628 | -0.09 | -1.986
-3.5 | 0.046 | 0.0062 | -0.091 | 7.449
-3 | 0.105 | 0.00614 | -0.091 | 17.13
-2.5 | 0.165 | 0.00607 | -0.092 | 27.121
-2 | 0.224 | 0.006 | -0.092 | 37.328
-1.5 | 0.283 | 0.00595 | -0.093 | 47.612
-1 | 0.343 | 0.00488 | -0.093 | 70.405
-0.5 | 0.403 | 0.00491 | -0.094 | 82.033
0 | 0.462 | 0.00498 | -0.094 | 92.824
0.5 | 0.521 | 0.005 | -0.095 | 104.126
1 | 0.58 | 0.00481 | -0.095 | 120.46
1.5 | 0.639 | 0.00483 | -0.096 | 132.225
2 | 0.698 | 0.00492 | -0.096 | 141.715
2.5 | 0.754 | 0.00501 | -0.097 | 150.474
3 | 0.811 | 0.00566 | -0.097 | 143.32
3.5 | 0.868 | 0.00609 | -0.097 | 142.557
4 | 0.923 | 0.00672 | -0.098 | 137.352
4.5 | 0.977 | 0.00767 | -0.098 | 127.294
5 | 1.029 | 0.00801 | -0.099 | 128.367
5.5 | 1.079 | 0.00826 | -0.099 | 130.69
6 | 1.125 | 0.00987 | -0.1 | 113.997
6.5 | 1.168 | 0.01027 | -0.1 | 113.653
7 | 1.206 | 0.01069 | -0.1 | 112.836
7.5 | 1.239 | 0.01115 | -0.101 | 111.122
8 | 1.268 | 0.01169 | -0.101 | 108.483
8.5 | 1.291 | 0.0122 | -0.101 | 105.778
9 | 1.303 | 0.01281 | -0.102 | 101.749
9.5 | 1.306 | 0.01345 | -0.102 | 97.146
10 | 1.301 | 0.01415 | -0.102 | 91.949
10.5 | 1.288 | 0.0149 | -0.102 | 86.439
11 | 1.267 | 0.01582 | -0.103 | 80.112
11.5 | 1.24 | 0.0167 | -0.103 | 74.263
12 | 1.206 | 0.01796 | -0.103 | 67.171
12.5 | 1.168 | 0.01891 | -0.103 | 61.796
13 | 1.124 | 0.02062 | -0.103 | 54.53
13.5 | 1.063 | 0.02527 | -0.101 | 42.075
14 | 1.002 | 0.0302 | -0.099 | 33.196
14.5 | 0.833 | 0.09518 | -0.065 | 8.756

## 98. Re 8M Mach 0.00 (2)
BIGFOIL.COM POLAR EXPORT
NACA64-511 a=0.8
NACA64-511 a=0.8 |  |  |  | Cl Max: | 1.8743 | at alpha= | 19.5 | deg
XFOIL ncrit=9 |  |  |  | L/D Max: | 155.747 | at alpha= | 2 | deg
Re: | 8000000 |  |  | Cd Min: | 0.06235 | at alpha= | 20 | deg
Mach: | 0 |  |  | Cl=0 at alpha= | -3.8964 | deg
|  |  |  | @ Cl=0.1, Cd= | 0.0051159
|  |  |  | @ Cl=0.4, Cd= | 0.0043742
|  |  |  | @ Cl=0.6, Cd= | 0.0040568
alpha (deg) | Cl | Cd | Cm | Cl/Cd
-19.5 | -1.2616 | 0.05865 | -0.0777 | -21.5107
-19 | -1.3045 | 0.04512 | -0.0882 | -28.9118
-18.5 | -1.3442 | 0.03427 | -0.0957 | -39.2238
-18 | -1.3637 | 0.02777 | -0.0983 | -49.1069
-17.5 | -1.3822 | 0.02368 | -0.0967 | -58.3699
-17 | -1.3725 | 0.02146 | -0.0933 | -63.9562
-16.5 | -1.3424 | 0.01968 | -0.0919 | -68.2114
-16 | -1.3047 | 0.01819 | -0.0911 | -71.7262
-15.5 | -1.2634 | 0.01684 | -0.0905 | -75.0238
-15 | -1.2201 | 0.01543 | -0.0901 | -79.0732
-14.5 | -1.1737 | 0.01428 | -0.0898 | -82.1919
-14 | -1.1243 | 0.01342 | -0.0898 | -83.7779
-13.5 | -1.0731 | 0.01269 | -0.0899 | -84.5626
-13 | -1.0209 | 0.01202 | -0.09 | -84.9334
-12.5 | -0.9681 | 0.01141 | -0.0902 | -84.8466
-12 | -0.9158 | 0.01057 | -0.0903 | -86.6414
-11.5 | -0.8622 | 0.00987 | -0.0906 | -87.3556
-11 | -0.8076 | 0.00934 | -0.0909 | -86.4668
-10.5 | -0.7524 | 0.0089 | -0.0912 | -84.5393
-10 | -0.6966 | 0.00849 | -0.0916 | -82.0495
-9.5 | -0.6405 | 0.00815 | -0.0921 | -78.589
-9 | -0.5841 | 0.00784 | -0.0925 | -74.5026
-8.5 | -0.5279 | 0.00739 | -0.0929 | -71.4344
-8 | -0.4715 | 0.00695 | -0.0934 | -67.8417
-7.5 | -0.4146 | 0.00664 | -0.0939 | -62.4398
-7 | -0.3576 | 0.00637 | -0.0944 | -56.1381
-6.5 | -0.3003 | 0.00615 | -0.0949 | -48.8293
-6 | -0.2428 | 0.00597 | -0.0954 | -40.67
-5.5 | -0.1852 | 0.00581 | -0.096 | -31.8761
-5 | -0.1276 | 0.00559 | -0.0965 | -22.8265
-4.5 | -0.0699 | 0.00543 | -0.0971 | -12.8729
-4 | -0.012 | 0.00533 | -0.0976 | -2.2514
-3.5 | 0.0459 | 0.0052 | -0.0982 | 8.8269
-3 | 0.1038 | 0.00511 | -0.0988 | 20.3131
-2.5 | 0.1617 | 0.00501 | -0.0994 | 32.2754
-2 | 0.2197 | 0.00493 | -0.0999 | 44.5639
-1.5 | 0.2776 | 0.00484 | -0.1005 | 57.3554
-1 | 0.3354 | 0.00464 | -0.1012 | 72.2845
-0.5 | 0.3929 | 0.00441 | -0.1019 | 89.093
0 | 0.4504 | 0.00412 | -0.1026 | 109.3204
0.5 | 0.5077 | 0.00395 | -0.1033 | 128.5316
1 | 0.5649 | 0.00397 | -0.1038 | 142.2922
1.5 | 0.6215 | 0.00411 | -0.1042 | 151.2165
2 | 0.6775 | 0.00435 | -0.1045 | 155.7471
2.5 | 0.7276 | 0.00527 | -0.104 | 138.0645
3.5 | 0.832 | 0.00652 | -0.1035 | 127.6074
4 | 0.8842 | 0.00709 | -0.1032 | 124.7109
4.5 | 0.9363 | 0.0076 | -0.1028 | 123.1974
5 | 0.9895 | 0.00797 | -0.1026 | 124.1531
5.5 | 1.0427 | 0.00829 | -0.1025 | 125.778
6 | 1.0953 | 0.00865 | -0.1022 | 126.6243
6.5 | 1.1478 | 0.00897 | -0.102 | 127.9599
7 | 1.1991 | 0.00937 | -0.1015 | 127.9723
7.5 | 1.2503 | 0.00973 | -0.1011 | 128.4995
8 | 1.2998 | 0.0102 | -0.1003 | 127.4314
8.5 | 1.3493 | 0.0106 | -0.0996 | 127.2925
9 | 1.3968 | 0.01105 | -0.0986 | 126.4072
9.5 | 1.4401 | 0.01136 | -0.0967 | 126.7694
10 | 1.4856 | 0.0119 | -0.0954 | 124.8403
10.5 | 1.5275 | 0.01261 | -0.0935 | 121.134
11 | 1.5676 | 0.01329 | -0.0912 | 117.9533
11.5 | 1.5964 | 0.01404 | -0.0868 | 113.7037
12 | 1.6223 | 0.01497 | -0.0823 | 108.3701
12.5 | 1.6513 | 0.01593 | -0.0785 | 103.6598
13 | 1.68 | 0.01701 | -0.075 | 98.7654
13.5 | 1.708 | 0.01819 | -0.0717 | 93.8977
14 | 1.7324 | 0.01967 | -0.0681 | 88.0732
14.5 | 1.7547 | 0.02139 | -0.0646 | 82.0337
15 | 1.7759 | 0.02327 | -0.0613 | 76.3171
15.5 | 1.7969 | 0.02527 | -0.0583 | 71.108
16 | 1.8129 | 0.02777 | -0.0551 | 65.2827
16.5 | 1.8269 | 0.03058 | -0.0523 | 59.7417
17 | 1.8366 | 0.03398 | -0.0496 | 54.0494
17.5 | 1.848 | 0.03744 | -0.0476 | 49.359
18 | 1.8555 | 0.04154 | -0.0459 | 44.6678
18.5 | 1.8648 | 0.04568 | -0.0448 | 40.8231
19 | 1.8698 | 0.05057 | -0.0442 | 36.9745
19.5 | 1.8743 | 0.05578 | -0.0441 | 33.6016
20 | 1.8707 | 0.06235 | -0.0447 | 30.0032

## 99. Re 8M Mach 0.10 (1)
BIGFOIL.COM POLAR EXPORT
NACA64-511 a=0.8
NACA64-511 a=0.8 |  |  |  | Cl Max: | 1.301 | at alpha= | 9 | deg
JavaFoil+Calcfoil stall+Eppler ext transition |  |  |  | L/D Max: | 150.088 | at alpha= | 2.5 | deg
Re: | 8000000 |  |  | Cd Min: | 0.00479 | at alpha= | 1 | deg
Mach: | 0.1 |  |  | Cl=0 at alpha= | -3.8898 | deg
|  |  |  | @ Cl=0.1, Cd= | 0.006144
|  |  |  | @ Cl=0.4, Cd= | 0.0048975
|  |  |  | @ Cl=0.6, Cd= | 0.0047986
alpha (deg) | Cl | Cd | Cm | Cl/Cd
-14.5 | -0.466 | 0.10243 | -0.038 | -4.547
-14 | -0.481 | 0.09644 | -0.039 | -4.984
-13.5 | -0.493 | 0.0905 | -0.039 | -5.449
-13 | -0.503 | 0.08549 | -0.04 | -5.883
-12.5 | -0.509 | 0.07959 | -0.04 | -6.401
-12 | -0.508 | 0.07492 | -0.041 | -6.782
-11.5 | -0.503 | 0.06984 | -0.043 | -7.207
-11 | -0.495 | 0.06398 | -0.046 | -7.745
-10.5 | -0.483 | 0.05943 | -0.048 | -8.131
-10 | -0.47 | 0.05241 | -0.053 | -8.967
-9.5 | -0.546 | 0.00861 | -0.085 | -63.401
-9 | -0.515 | 0.00791 | -0.085 | -65.035
-8.5 | -0.478 | 0.00767 | -0.086 | -62.356
-8 | -0.438 | 0.0074 | -0.086 | -59.124
-7.5 | -0.393 | 0.0072 | -0.087 | -54.529
-7 | -0.344 | 0.0071 | -0.087 | -48.414
-6.5 | -0.293 | 0.00692 | -0.088 | -42.261
-6 | -0.239 | 0.00676 | -0.088 | -35.386
-5.5 | -0.184 | 0.00661 | -0.089 | -27.9
-5 | -0.128 | 0.00651 | -0.089 | -19.699
-4.5 | -0.071 | 0.00637 | -0.09 | -11.117
-4 | -0.013 | 0.00627 | -0.09 | -1.998
-3.5 | 0.046 | 0.00618 | -0.091 | 7.502
-3 | 0.106 | 0.00614 | -0.092 | 17.224
-2.5 | 0.165 | 0.00606 | -0.092 | 27.304
-2 | 0.225 | 0.00603 | -0.093 | 37.344
-1.5 | 0.285 | 0.00594 | -0.093 | 47.922
-1 | 0.345 | 0.00487 | -0.094 | 70.782
-0.5 | 0.405 | 0.0049 | -0.094 | 82.591
0 | 0.464 | 0.00496 | -0.095 | 93.656
0.5 | 0.524 | 0.00503 | -0.095 | 104.039
1 | 0.583 | 0.00479 | -0.096 | 121.584
1.5 | 0.642 | 0.00482 | -0.096 | 133.127
2 | 0.701 | 0.00491 | -0.097 | 142.738
2.5 | 0.758 | 0.00505 | -0.097 | 150.088
3 | 0.815 | 0.00571 | -0.097 | 142.733
3.5 | 0.872 | 0.00614 | -0.098 | 141.89
4 | 0.927 | 0.00674 | -0.098 | 137.611
4.5 | 0.981 | 0.00773 | -0.099 | 126.874
5 | 1.033 | 0.00802 | -0.099 | 128.905
5.5 | 1.084 | 0.0077 | -0.1 | 140.814
6 | 1.13 | 0.00993 | -0.1 | 113.811
6.5 | 1.172 | 0.01034 | -0.1 | 113.368
7 | 1.209 | 0.01081 | -0.101 | 111.922
7.5 | 1.242 | 0.01126 | -0.101 | 110.347
8 | 1.27 | 0.0118 | -0.101 | 107.562
8.5 | 1.291 | 0.01232 | -0.102 | 104.762
9 | 1.301 | 0.01303 | -0.102 | 99.881
9.5 | 1.301 | 0.01369 | -0.102 | 94.999
10 | 1.292 | 0.01434 | -0.103 | 90.129
10.5 | 1.275 | 0.01517 | -0.103 | 84.036
11 | 1.25 | 0.01605 | -0.103 | 77.891
11.5 | 1.217 | 0.01727 | -0.103 | 70.465
12 | 1.177 | 0.01854 | -0.103 | 63.504
12.5 | 1.134 | 0.01944 | -0.103 | 58.331
13 | 1.076 | 0.02284 | -0.102 | 47.13
13.5 | 0.979 | 0.03592 | -0.096 | 27.271
14 | 0.845 | 0.07975 | -0.074 | 10.601

## 100. Re 8M Mach 0.10 (2)
BIGFOIL.COM POLAR EXPORT
NACA64-511 a=0.8
NACA64-511 a=0.8 |  |  |  | Cl Max: | 1.8567 | at alpha= | 19.5 | deg
XFOIL ncrit=9 |  |  |  | L/D Max: | 156.69 | at alpha= | 2 | deg
Re: | 8000000 |  |  | Cd Min: | 0.22338 | at alpha= | -20 | deg
Mach: | 0.1 |  |  | Cl=0 at alpha= | -3.8945 | deg
|  |  |  | @ Cl=0.1, Cd= | 0.0051266
|  |  |  | @ Cl=0.4, Cd= | 0.004396
|  |  |  | @ Cl=0.6, Cd= | 0.0040537
alpha (deg) | Cl | Cd | Cm | Cl/Cd
-20 | -0.5964 | 0.22338 | 0.0121 | -2.6699
-18.5 | -1.1801 | 0.06242 | -0.0753 | -18.9058
-18 | -1.2617 | 0.04152 | -0.0933 | -30.3878
-17.5 | -1.2923 | 0.03215 | -0.0998 | -40.196
-17 | -1.3036 | 0.02636 | -0.1026 | -49.4537
-16.5 | -1.3238 | 0.02317 | -0.0976 | -57.1342
-16 | -1.305 | 0.02041 | -0.0956 | -63.9392
-15.5 | -1.27 | 0.01851 | -0.0944 | -68.6116
-15 | -1.2275 | 0.01701 | -0.0936 | -72.1634
-14.5 | -1.1831 | 0.01552 | -0.093 | -76.2307
-14 | -1.1361 | 0.01419 | -0.0925 | -80.0634
-13.5 | -1.0851 | 0.01325 | -0.0923 | -81.8943
-13 | -1.0325 | 0.01247 | -0.0922 | -82.7987
-12.5 | -0.9789 | 0.01179 | -0.0922 | -83.028
-12 | -0.9251 | 0.01106 | -0.0922 | -83.6438
-11.5 | -0.8712 | 0.0102 | -0.0923 | -85.4118
-11 | -0.8161 | 0.00957 | -0.0924 | -85.2769
-10.5 | -0.7602 | 0.00908 | -0.0926 | -83.7225
-10 | -0.7037 | 0.00863 | -0.0929 | -81.5411
-9.5 | -0.6468 | 0.00826 | -0.0932 | -78.3051
-9 | -0.5897 | 0.00793 | -0.0936 | -74.3632
-8.5 | -0.5327 | 0.00754 | -0.0939 | -70.6499
-8 | -0.4757 | 0.00703 | -0.0943 | -67.6671
-7.5 | -0.4183 | 0.0067 | -0.0947 | -62.4328
-7 | -0.3607 | 0.00642 | -0.0951 | -56.1838
-6.5 | -0.3029 | 0.00619 | -0.0956 | -48.9338
-6 | -0.2449 | 0.006 | -0.0961 | -40.8167
-5.5 | -0.1868 | 0.00584 | -0.0966 | -31.9863
-5 | -0.1288 | 0.00561 | -0.0971 | -22.959
-4.5 | -0.0706 | 0.00545 | -0.0976 | -12.9541
-4 | -0.0123 | 0.00534 | -0.0982 | -2.3034
-3.5 | 0.046 | 0.00521 | -0.0988 | 8.8292
-3 | 0.1043 | 0.00512 | -0.0993 | 20.3711
-2.5 | 0.1626 | 0.00502 | -0.0999 | 32.3904
-2 | 0.2209 | 0.00494 | -0.1005 | 44.7166
-1.5 | 0.2792 | 0.00485 | -0.1011 | 57.567
-1 | 0.3374 | 0.00465 | -0.1017 | 72.5591
-0.5 | 0.3952 | 0.00442 | -0.1024 | 89.4118
0 | 0.4531 | 0.00413 | -0.1032 | 109.7094
0.5 | 0.5107 | 0.00395 | -0.1039 | 129.2911
1 | 0.5682 | 0.00397 | -0.1044 | 143.1234
1.5 | 0.6252 | 0.00412 | -0.1048 | 151.7476
2 | 0.6816 | 0.00435 | -0.1051 | 156.6897
2.5 | 0.7319 | 0.00528 | -0.1045 | 138.6174
3.5 | 0.8367 | 0.00655 | -0.1039 | 127.7405
4.5 | 0.9415 | 0.00765 | -0.1032 | 123.0719
5 | 0.9951 | 0.008 | -0.103 | 124.3875
5.5 | 1.0487 | 0.00833 | -0.1028 | 125.8944
6 | 1.1016 | 0.0087 | -0.1024 | 126.6207
6.5 | 1.1543 | 0.00903 | -0.1021 | 127.8295
7 | 1.2061 | 0.00942 | -0.1016 | 128.0361
7.5 | 1.2575 | 0.00981 | -0.101 | 128.1855
8 | 1.3072 | 0.01029 | -0.1002 | 127.036
8.5 | 1.357 | 0.0107 | -0.0994 | 126.8224
9 | 1.4043 | 0.01119 | -0.0981 | 125.496
9.5 | 1.448 | 0.01148 | -0.0961 | 126.1324
10 | 1.4929 | 0.01208 | -0.0945 | 123.5844
10.5 | 1.5341 | 0.01282 | -0.0922 | 119.6646
11 | 1.5706 | 0.01353 | -0.0891 | 116.0828
11.5 | 1.5964 | 0.01438 | -0.084 | 111.0153
12 | 1.6247 | 0.01535 | -0.0798 | 105.8436
12.5 | 1.6542 | 0.01638 | -0.0761 | 100.989
13 | 1.6823 | 0.01758 | -0.0724 | 95.694
13.5 | 1.7099 | 0.01889 | -0.069 | 90.5188
14 | 1.7332 | 0.02057 | -0.0652 | 84.2586
14.5 | 1.7546 | 0.02247 | -0.0616 | 78.0863
15 | 1.7746 | 0.02459 | -0.0581 | 72.1675
15.5 | 1.7941 | 0.02686 | -0.055 | 66.7945
16 | 1.8076 | 0.02976 | -0.0518 | 60.7392
16.5 | 1.8177 | 0.03315 | -0.0488 | 54.8326
17.5 | 1.8423 | 0.04024 | -0.0449 | 45.7828
18 | 1.8478 | 0.04484 | -0.0435 | 41.2087
18.5 | 1.8551 | 0.04955 | -0.0427 | 37.439
19 | 1.8565 | 0.05522 | -0.0425 | 33.6201
19.5 | 1.8567 | 0.06139 | -0.0429 | 30.2443
20 | 1.8485 | 0.06905 | -0.0442 | 26.7705

## 101. Re 8M Mach 0.25 (1)
BIGFOIL.COM POLAR EXPORT
NACA64-511 a=0.8
NACA64-511 a=0.8 |  |  |  | Cl Max: | 1.283 | at alpha= | 8.5 | deg
JavaFoil+Calcfoil stall+Eppler ext transition |  |  |  | L/D Max: | 152.686 | at alpha= | 2.5 | deg
Re: | 8000000 |  |  | Cd Min: | 0.00483 | at alpha= | 1 | deg
Mach: | 0.25 |  |  | Cl=0 at alpha= | -3.8934 | deg
|  |  |  | @ Cl=0.1, Cd= | 0.0061733
|  |  |  | @ Cl=0.4, Cd= | 0.0049321
|  |  |  | @ Cl=0.6, Cd= | 0.09694
alpha (deg) | Cl | Cd | Cm | Cl/Cd
-13.5 | -0.304 | 0.09682 | -0.039 | -3.135
-13 | -0.346 | 0.09138 | -0.039 | -3.783
-12.5 | -0.382 | 0.08514 | -0.04 | -4.484
-12 | -0.405 | 0.07952 | -0.04 | -5.088
-11.5 | -0.421 | 0.0742 | -0.041 | -5.674
-11 | -0.431 | 0.06958 | -0.042 | -6.195
-10.5 | -0.434 | 0.0646 | -0.042 | -6.722
-10 | -0.431 | 0.05998 | -0.044 | -7.185
-9.5 | -0.421 | 0.05542 | -0.047 | -7.605
-9 | -0.414 | 0.04408 | -0.059 | -9.39
-8.5 | -0.471 | 0.00804 | -0.088 | -58.622
-8 | -0.436 | 0.00772 | -0.089 | -56.537
-7.5 | -0.395 | 0.00744 | -0.089 | -53.024
-7 | -0.347 | 0.0072 | -0.09 | -48.251
-6.5 | -0.297 | 0.00703 | -0.09 | -42.261
-6 | -0.244 | 0.00688 | -0.091 | -35.416
-5.5 | -0.188 | 0.00672 | -0.091 | -28.028
-5 | -0.131 | 0.00656 | -0.092 | -19.979
-4.5 | -0.073 | 0.00644 | -0.092 | -11.263
-4 | -0.013 | 0.00634 | -0.093 | -2.025
-3.5 | 0.048 | 0.00625 | -0.094 | 7.619
-3 | 0.109 | 0.00616 | -0.094 | 17.635
-2.5 | 0.17 | 0.00611 | -0.095 | 27.798
-2 | 0.231 | 0.00605 | -0.095 | 38.238
-1.5 | 0.293 | 0.006 | -0.096 | 48.81
-1 | 0.355 | 0.00491 | -0.096 | 72.148
-0.5 | 0.416 | 0.00494 | -0.097 | 84.172
0 | 0.477 | 0.005 | -0.097 | 95.321
0.5 | 0.538 | 0.0051 | -0.098 | 105.625
1 | 0.599 | 0.00483 | -0.098 | 123.953
1.5 | 0.66 | 0.00487 | -0.099 | 135.389
2 | 0.72 | 0.00497 | -0.099 | 144.877
2.5 | 0.778 | 0.0051 | -0.1 | 152.686
3 | 0.837 | 0.0058 | -0.1 | 144.287
3.5 | 0.895 | 0.00627 | -0.101 | 142.799
4 | 0.952 | 0.00701 | -0.101 | 135.855
4.5 | 1.006 | 0.00796 | -0.102 | 126.347
5 | 1.059 | 0.00949 | -0.102 | 111.544
5.5 | 1.109 | 0.00987 | -0.102 | 112.373
6 | 1.154 | 0.01033 | -0.103 | 111.655
6.5 | 1.193 | 0.01081 | -0.103 | 110.386
7 | 1.227 | 0.01128 | -0.103 | 108.758
7.5 | 1.253 | 0.01185 | -0.104 | 105.786
8 | 1.272 | 0.01243 | -0.104 | 102.369
8.5 | 1.283 | 0.01318 | -0.104 | 97.321
9 | 1.276 | 0.01401 | -0.105 | 91.077
9.5 | 1.253 | 0.0148 | -0.105 | 84.707
10 | 1.216 | 0.01572 | -0.105 | 77.388
10.5 | 1.164 | 0.01687 | -0.105 | 68.983
11 | 1.098 | 0.01824 | -0.105 | 60.19
11.5 | 1.015 | 0.02047 | -0.105 | 49.57
12 | 0.777 | 0.07979 | -0.059 | 9.741
12.5 | 0.697 | 0.0855 | -0.057 | 8.152
13 | 0.611 | 0.09208 | -0.055 | 6.638
13.5 | 0.522 | 0.09694 | -0.056 | 5.38

## 102. Re 8M Mach 0.25 (2)
BIGFOIL.COM POLAR EXPORT
NACA64-511 a=0.8
NACA64-511 a=0.8 |  |  |  | Cl Max: | 1.7329 | at alpha= | 14.5 | deg
XFOIL ncrit=9 |  |  |  | L/D Max: | 161.076 | at alpha= | 2 | deg
Re: | 8000000 |  |  | Cd Min: | 0.20069 | at alpha= | -18 | deg
Mach: | 0.25 |  |  | Cl=0 at alpha= | -3.8851 | deg
|  |  |  | @ Cl=0.1, Cd= | 0.0051641
|  |  |  | @ Cl=0.4, Cd= | 0.0044934
|  |  |  | @ Cl=0.6, Cd= | 0.0040236
alpha (deg) | Cl | Cd | Cm | Cl/Cd
-18 | -0.5337 | 0.20069 | -0.0036 | -2.6593
-17 | -0.5208 | 0.18421 | -0.0083 | -2.8272
-16.5 | -0.5082 | 0.16844 | -0.0192 | -3.0171
-16 | -0.478 | 0.15981 | -0.0281 | -2.9911
-15.5 | -0.4906 | 0.14511 | -0.0346 | -3.3809
-15 | -0.4804 | 0.13712 | -0.039 | -3.5035
-14.5 | -0.9275 | 0.04555 | -0.1028 | -20.3622
-14 | -0.9789 | 0.03464 | -0.1103 | -28.2592
-13.5 | -1.0365 | 0.02792 | -0.109 | -37.1239
-13 | -1.0521 | 0.02115 | -0.107 | -49.7447
-12.5 | -1.0226 | 0.01705 | -0.1054 | -59.9765
-12 | -0.9764 | 0.01441 | -0.104 | -67.7585
-11.5 | -0.92 | 0.01303 | -0.1029 | -70.6063
-11 | -0.8615 | 0.01195 | -0.102 | -72.0921
-10.5 | -0.8037 | 0.01069 | -0.1012 | -75.1824
-10 | -0.7434 | 0.00988 | -0.1006 | -75.2429
-9.5 | -0.6826 | 0.00924 | -0.1001 | -73.8745
-9 | -0.6216 | 0.00866 | -0.0998 | -71.7783
-8.5 | -0.5603 | 0.00826 | -0.0996 | -67.8329
-8 | -0.4996 | 0.00773 | -0.0995 | -64.6313
-7.5 | -0.4394 | 0.00712 | -0.0994 | -61.7135
-7 | -0.3785 | 0.00674 | -0.0995 | -56.1573
-6.5 | -0.3176 | 0.00642 | -0.0996 | -49.4704
-6 | -0.2568 | 0.00615 | -0.0998 | -41.7561
-5.5 | -0.1959 | 0.00595 | -0.1001 | -32.9244
-5 | -0.1352 | 0.00572 | -0.1005 | -23.6364
-4.5 | -0.0745 | 0.00552 | -0.1009 | -13.4964
-4 | -0.0139 | 0.00539 | -0.1013 | -2.5788
-3.5 | 0.0466 | 0.00527 | -0.1018 | 8.8425
-3 | 0.1071 | 0.00515 | -0.1024 | 20.7961
-2.5 | 0.1675 | 0.00507 | -0.1029 | 33.0375
-2 | 0.2278 | 0.00499 | -0.1035 | 45.6513
-1 | 0.3482 | 0.00471 | -0.1047 | 73.9278
-0.5 | 0.408 | 0.00446 | -0.1054 | 91.4798
0.5 | 0.5273 | 0.00398 | -0.1069 | 132.4874
1 | 0.5868 | 0.00399 | -0.1075 | 147.0677
1.5 | 0.6457 | 0.00414 | -0.1078 | 155.9662
2 | 0.7039 | 0.00437 | -0.1081 | 161.0755
3 | 0.8092 | 0.00602 | -0.1069 | 134.4186
3.5 | 0.8627 | 0.00669 | -0.1064 | 128.9537
4 | 0.9161 | 0.00732 | -0.1058 | 125.1503
4.5 | 0.9703 | 0.00784 | -0.1051 | 123.7628
5 | 1.0255 | 0.00823 | -0.1047 | 124.6051
5.5 | 1.081 | 0.00858 | -0.1042 | 125.9907
6 | 1.136 | 0.00895 | -0.1035 | 126.9274
6.5 | 1.1898 | 0.00938 | -0.1027 | 126.8443
7 | 1.2437 | 0.00977 | -0.1017 | 127.2979
7.5 | 1.2956 | 0.01027 | -0.1004 | 126.1538
8 | 1.3472 | 0.01074 | -0.099 | 125.4376
8.5 | 1.3964 | 0.01132 | -0.0971 | 123.3569
9 | 1.444 | 0.01189 | -0.0949 | 121.4466
9.5 | 1.4849 | 0.01236 | -0.0913 | 120.1375
10 | 1.519 | 0.01312 | -0.0865 | 115.7774
10.5 | 1.5481 | 0.01409 | -0.0811 | 109.8722
11 | 1.5783 | 0.01522 | -0.0762 | 103.6991
11.5 | 1.6097 | 0.01646 | -0.0718 | 97.7947
12 | 1.6385 | 0.01795 | -0.0672 | 91.2813
12.5 | 1.6649 | 0.01972 | -0.0627 | 84.427
13 | 1.6891 | 0.02176 | -0.0582 | 77.6241
13.5 | 1.7113 | 0.02409 | -0.054 | 71.0378
14 | 1.7237 | 0.02733 | -0.0493 | 63.0699
14.5 | 1.7329 | 0.0311 | -0.0452 | 55.7203
15 | 1.7325 | 0.03604 | -0.0414 | 48.0716
15.5 | 1.7321 | 0.04146 | -0.0387 | 41.7776
16 | 1.7242 | 0.04817 | -0.0369 | 35.7941
16.5 | 1.7065 | 0.05662 | -0.0367 | 30.1395
17 | 1.6835 | 0.06659 | -0.0381 | 25.2816
17.5 | 1.652 | 0.07871 | -0.0417 | 20.9884
18 | 1.6149 | 0.09283 | -0.0477 | 17.3963
18.5 | 1.5773 | 0.10835 | -0.0558 | 14.5575
19 | 1.5357 | 0.12583 | -0.0663 | 12.2046
19.5 | 1.492 | 0.14481 | -0.0787 | 10.3032

## 103. Re 8M Mach 0.50 (1)
BIGFOIL.COM POLAR EXPORT
NACA64-511 a=0.8
NACA64-511 a=0.8 |  |  |  | Cl Max: | 1.332 | at alpha= | 20 | deg
JavaFoil+Calcfoil stall+Eppler ext transition |  |  |  | L/D Max: | 160.07 | at alpha= | 2.5 | deg
Re: | 8000000 |  |  | Cd Min: | 0.00487 | at alpha= | -0.5 | deg
Mach: | 0.5 |  |  | Cl=0 at alpha= | -3.8955 | deg
|  |  |  | @ Cl=0.1, Cd= | 0.0064309
|  |  |  | @ Cl=0.4, Cd= | 0.0051055
|  |  |  | @ Cl=0.6, Cd= | 0.0049691
alpha (deg) | Cl | Cd | Cm | Cl/Cd
-20 | -0.882 | 0.15067 | -0.051 | -5.855
-19.5 | -0.852 | 0.16126 | -0.049 | -5.284
-19 | -0.825 | 0.14173 | -0.049 | -5.823
-18.5 | -0.797 | 0.13587 | -0.048 | -5.868
-18 | -0.771 | 0.13155 | -0.049 | -5.857
-17.5 | -0.744 | 0.13695 | -0.049 | -5.431
-17 | -0.717 | 0.12302 | -0.05 | -5.829
-16.5 | -0.689 | 0.12085 | -0.049 | -5.701
-16 | -0.662 | 0.1129 | -0.049 | -5.863
-15.5 | -0.636 | 0.10271 | -0.051 | -6.194
-15 | -0.61 | 0.09571 | -0.052 | -6.375
-14.5 | -0.583 | 0.0909 | -0.052 | -6.41
-14 | -0.552 | 0.09878 | -0.048 | -5.593
-13.5 | -0.526 | 0.09158 | -0.049 | -5.739
-13 | -0.499 | 0.0835 | -0.05 | -5.977
-12.5 | -0.473 | 0.07729 | -0.052 | -6.115
-12 | -0.449 | 0.06804 | -0.058 | -6.597
-11.5 | -0.429 | 0.05576 | -0.066 | -7.696
-11 | -0.388 | 0.07704 | -0.047 | -5.037
-10.5 | -0.361 | 0.06787 | -0.048 | -5.318
-10 | -0.334 | 0.06234 | -0.05 | -5.363
-9.5 | -0.308 | 0.0559 | -0.054 | -5.515
-9 | -0.283 | 0.05031 | -0.059 | -5.616
-8.5 | -0.296 | 0.01237 | -0.093 | -23.918
-8 | -0.224 | 0.05303 | -0.046 | -4.224
-7.5 | -0.197 | 0.04886 | -0.048 | -4.03
-7 | -0.17 | 0.04469 | -0.051 | -3.803
-6.5 | -0.211 | 0.04123 | -0.053 | -5.119
-6 | -0.244 | 0.00749 | -0.102 | -32.509
-5.5 | -0.198 | 0.00727 | -0.102 | -27.198
-5 | -0.141 | 0.00701 | -0.103 | -20.146
-4.5 | -0.079 | 0.00684 | -0.103 | -11.589
-4 | -0.014 | 0.00665 | -0.104 | -2.131
-3.5 | 0.053 | 0.0065 | -0.105 | 8.126
-3 | 0.121 | 0.0064 | -0.105 | 18.887
-2.5 | 0.189 | 0.00635 | -0.106 | 29.811
-2 | 0.258 | 0.00626 | -0.106 | 41.256
-1.5 | 0.327 | 0.0062 | -0.107 | 52.725
-1 | 0.396 | 0.00512 | -0.108 | 77.423
-0.5 | 0.465 | 0.00487 | -0.108 | 95.425
0 | 0.533 | 0.00491 | -0.109 | 108.577
0.5 | 0.601 | 0.00497 | -0.109 | 120.975
1 | 0.669 | 0.00502 | -0.11 | 133.229
1.5 | 0.737 | 0.00513 | -0.11 | 143.818
2 | 0.805 | 0.00526 | -0.111 | 153.112
2.5 | 0.868 | 0.00543 | -0.111 | 160.07
3 | 0.933 | 0.00597 | -0.112 | 156.424
3.5 | 0.996 | 0.00663 | -0.112 | 150.264
4 | 1.053 | 0.00989 | -0.113 | 106.476
4.5 | 1.109 | 0.01052 | -0.113 | 105.338
5 | 1.159 | 0.01107 | -0.113 | 104.665
5.5 | 1.202 | 0.01172 | -0.114 | 102.508
6 | 1.225 | 0.01249 | -0.114 | 98.02
6.5 | 1.217 | 0.01338 | -0.114 | 90.937
7 | 1.137 | 0.01464 | -0.115 | 77.649
7.5 | 0.746 | 0.01601 | -0.115 | 46.581
8 | 0.778 | 0.01642 | -0.115 | 47.375
8.5 | 0.802 | 0.01853 | -0.114 | 43.265
9 | 0.691 | 0.06252 | -0.056 | 11.046
9.5 | 0.869 | 0.01899 | -0.116 | 45.767
10 | 0.896 | 0.02089 | -0.116 | 42.908
10.5 | 0.772 | 0.07242 | -0.063 | 10.654
11 | 0.957 | 0.02211 | -0.117 | 43.301
11.5 | 0.982 | 0.02465 | -0.116 | 39.848
12 | 0.861 | 0.07731 | -0.076 | 11.133
12.5 | 0.879 | 0.08879 | -0.069 | 9.895
13 | 0.926 | 0.07619 | -0.085 | 12.159
13.5 | 0.929 | 0.09561 | -0.069 | 9.714
14 | 0.961 | 0.09812 | -0.075 | 9.795
14.5 | 0.988 | 0.10475 | -0.077 | 9.432
15 | 1.003 | 0.11038 | -0.068 | 9.089
15.5 | 1.039 | 0.10911 | -0.077 | 9.52
16 | 1.082 | 0.10521 | -0.087 | 10.289
16.5 | 1.086 | 0.1302 | -0.076 | 8.343
17 | 1.11 | 0.12375 | -0.075 | 8.97
17.5 | 1.157 | 0.11753 | -0.087 | 9.841
18 | 1.195 | 0.11731 | -0.092 | 10.185
18.5 | 1.199 | 0.14095 | -0.084 | 8.504
19 | 1.214 | 0.14141 | -0.079 | 8.583
19.5 | 1.264 | 0.13082 | -0.091 | 9.665
20 | 1.332 | 0.10978 | -0.102 | 12.135

## 104. Re 8M Mach 0.50 (2)
BIGFOIL.COM POLAR EXPORT
NACA64-511 a=0.8
NACA64-511 a=0.8 |  |  |  | Cl Max: | 1.423 | at alpha= | 8 | deg
XFOIL ncrit=9 |  |  |  | L/D Max: | 180.089 | at alpha= | 2 | deg
Re: | 8000000 |  |  | Cd Min: | 0.01866 | at alpha= | 8.5 | deg
Mach: | 0.5 |  |  | Cl=0 at alpha= | -99 | deg
|  |  |  | @ Cl=0.1, Cd= | 0.00431
|  |  |  | @ Cl=0.4, Cd= | 0.00431
|  |  |  | @ Cl=0.6, Cd= | 0.0041052
alpha (deg) | Cl | Cd | Cm | Cl/Cd
0 | 0.5334 | 0.00431 | -0.1197 | 123.7587
0.5 | 0.6017 | 0.0041 | -0.1205 | 146.7561
1 | 0.67 | 0.00411 | -0.121 | 163.017
1.5 | 0.7378 | 0.00426 | -0.1213 | 173.1925
2 | 0.805 | 0.00447 | -0.1215 | 180.0895
2.5 | 0.8604 | 0.00557 | -0.1197 | 154.4704
3 | 0.9173 | 0.00649 | -0.1179 | 141.3405
3.5 | 0.9725 | 0.00745 | -0.1157 | 130.5369
4 | 1.0286 | 0.00827 | -0.1132 | 124.3773
4.5 | 1.089 | 0.00879 | -0.1112 | 123.8908
5 | 1.1499 | 0.00927 | -0.1089 | 124.0453
5.5 | 1.2095 | 0.00978 | -0.106 | 123.6708
6 | 1.2648 | 0.0104 | -0.1021 | 121.6154
6.5 | 1.3097 | 0.011 | -0.096 | 119.0636
7 | 1.3512 | 0.0119 | -0.0895 | 113.5462
7.5 | 1.3951 | 0.01294 | -0.0832 | 107.813
8 | 1.423 | 0.01488 | -0.0747 | 95.6317
8.5 | 1.4207 | 0.01866 | -0.064 | 76.1361

## 105. Re 10M Mach 0.00 (1)
BIGFOIL.COM POLAR EXPORT
NACA64-511 a=0.8
NACA64-511 a=0.8 |  |  |  | Cl Max: | 1.308 | at alpha= | 9.5 | deg
JavaFoil+Calcfoil stall+Eppler ext transition |  |  |  | L/D Max: | 140.541 | at alpha= | 2 | deg
Re: | 10000000 |  |  | Cd Min: | 0.00471 | at alpha= | 1 | deg
Mach: | 0 |  |  | Cl=0 at alpha= | -3.8965 | deg
|  |  |  | @ Cl=0.1, Cd= | 0.0060134
|  |  |  | @ Cl=0.4, Cd= | 0.00486
|  |  |  | @ Cl=0.6, Cd= | 0.0047473
alpha (deg) | Cl | Cd | Cm | Cl/Cd
-15 | -0.48 | 0.10667 | -0.038 | -4.497
-14.5 | -0.493 | 0.10086 | -0.039 | -4.89
-14 | -0.505 | 0.09412 | -0.039 | -5.363
-13.5 | -0.514 | 0.08835 | -0.04 | -5.819
-13 | -0.521 | 0.08359 | -0.041 | -6.231
-12.5 | -0.525 | 0.07739 | -0.042 | -6.781
-12 | -0.521 | 0.07293 | -0.043 | -7.14
-11.5 | -0.514 | 0.06735 | -0.046 | -7.637
-11 | -0.511 | 0.05595 | -0.054 | -9.134
-10.5 | -0.499 | 0.04985 | -0.057 | -10.017
-10 | -0.577 | 0.00874 | -0.084 | -66.048
-9.5 | -0.549 | 0.00801 | -0.084 | -68.545
-9 | -0.516 | 0.00768 | -0.085 | -67.202
-8.5 | -0.479 | 0.00746 | -0.085 | -64.179
-8 | -0.438 | 0.00723 | -0.086 | -60.543
-7.5 | -0.392 | 0.00703 | -0.086 | -55.793
-7 | -0.343 | 0.00688 | -0.087 | -49.852
-6.5 | -0.292 | 0.00673 | -0.087 | -43.314
-6 | -0.239 | 0.00661 | -0.088 | -36.108
-5.5 | -0.184 | 0.00649 | -0.088 | -28.323
-5 | -0.128 | 0.00634 | -0.089 | -20.129
-4.5 | -0.07 | 0.00625 | -0.09 | -11.281
-4 | -0.012 | 0.00613 | -0.09 | -2.034
-3.5 | 0.046 | 0.00605 | -0.091 | 7.631
-3 | 0.105 | 0.00601 | -0.091 | 17.512
-2.5 | 0.165 | 0.00592 | -0.092 | 27.772
-2 | 0.224 | 0.00587 | -0.092 | 38.188
-1.5 | 0.283 | 0.00579 | -0.093 | 48.928
-1 | 0.343 | 0.00505 | -0.093 | 67.937
-0.5 | 0.403 | 0.00485 | -0.094 | 82.97
0 | 0.462 | 0.00487 | -0.094 | 94.89
0.5 | 0.521 | 0.0049 | -0.095 | 106.323
1 | 0.58 | 0.00471 | -0.095 | 123.192
1.5 | 0.639 | 0.00482 | -0.096 | 132.636
2 | 0.698 | 0.00496 | -0.096 | 140.541
2.5 | 0.754 | 0.00552 | -0.097 | 136.448
3 | 0.811 | 0.00587 | -0.097 | 138.185
3.5 | 0.868 | 0.00636 | -0.097 | 136.377
4 | 0.923 | 0.00701 | -0.098 | 131.697
4.5 | 0.977 | 0.00743 | -0.098 | 131.532
5 | 1.029 | 0.00774 | -0.099 | 132.867
5.5 | 1.08 | 0.00796 | -0.099 | 135.607
6 | 1.126 | 0.00823 | -0.1 | 136.879
6.5 | 1.168 | 0.00993 | -0.1 | 117.695
7 | 1.207 | 0.01031 | -0.1 | 117.069
7.5 | 1.241 | 0.01077 | -0.101 | 115.181
8 | 1.269 | 0.01126 | -0.101 | 112.75
8.5 | 1.292 | 0.01175 | -0.101 | 109.946
9 | 1.305 | 0.01232 | -0.102 | 105.902
9.5 | 1.308 | 0.01294 | -0.102 | 101.049
10 | 1.302 | 0.01359 | -0.102 | 95.815
10.5 | 1.289 | 0.01432 | -0.102 | 90.073
11 | 1.269 | 0.01519 | -0.103 | 83.546
11.5 | 1.242 | 0.01602 | -0.103 | 77.506
12 | 1.208 | 0.0173 | -0.103 | 69.808
12.5 | 1.171 | 0.0181 | -0.103 | 64.676
13 | 1.126 | 0.0197 | -0.103 | 57.182
13.5 | 1.074 | 0.02263 | -0.102 | 47.448
14 | 1.022 | 0.02515 | -0.102 | 40.615
14.5 | 0.845 | 0.08615 | -0.072 | 9.809

## 106. Re 10M Mach 0.00 (2)
BIGFOIL.COM POLAR EXPORT
NACA64-511 a=0.8
NACA64-511 a=0.8 |  |  |  | Cl Max: | 1.9129 | at alpha= | 19.5 | deg
XFOIL ncrit=9 |  |  |  | L/D Max: | 151.585 | at alpha= | 1.5 | deg
Re: | 10000000 |  |  | Cd Min: | 0.05687 | at alpha= | 20 | deg
Mach: | 0 |  |  | Cl=0 at alpha= | -3.8938 | deg
|  |  |  | @ Cl=0.1, Cd= | 0.0049568
|  |  |  | @ Cl=0.4, Cd= | 0.0044108
|  |  |  | @ Cl=0.6, Cd= | 0.0040507
alpha (deg) | Cl | Cd | Cm | Cl/Cd
-19.5 | -1.3221 | 0.05037 | -0.0829 | -26.2478
-19 | -1.3488 | 0.03942 | -0.0923 | -34.2161
-18.5 | -1.3715 | 0.03134 | -0.0974 | -43.762
-18 | -1.3783 | 0.02594 | -0.1 | -53.1342
-17.5 | -1.4041 | 0.02277 | -0.0946 | -61.6645
-17 | -1.3851 | 0.02049 | -0.0925 | -67.5988
-16.5 | -1.3539 | 0.01861 | -0.0912 | -72.7512
-16 | -1.3156 | 0.01704 | -0.0904 | -77.2066
-15.5 | -1.2718 | 0.01582 | -0.09 | -80.3919
-15 | -1.2255 | 0.01475 | -0.0897 | -83.0847
-14.5 | -1.1787 | 0.01357 | -0.0895 | -86.8607
-14 | -1.1295 | 0.01259 | -0.0894 | -89.7141
-13.5 | -1.0781 | 0.01186 | -0.0895 | -90.9022
-13 | -1.0255 | 0.01123 | -0.0897 | -91.3179
-12.5 | -0.9721 | 0.01065 | -0.0899 | -91.277
-12 | -0.9181 | 0.01011 | -0.0902 | -90.8111
-11.5 | -0.8644 | 0.00942 | -0.0904 | -91.7622
-11 | -0.8099 | 0.00884 | -0.0907 | -91.6176
-10.5 | -0.7545 | 0.00837 | -0.0911 | -90.1434
-10 | -0.6987 | 0.00799 | -0.0915 | -87.4468
-9.5 | -0.6423 | 0.00765 | -0.0919 | -83.9608
-9 | -0.5858 | 0.00736 | -0.0924 | -79.5924
-8 | -0.4725 | 0.00673 | -0.0933 | -70.208
-7.5 | -0.4156 | 0.0064 | -0.0938 | -64.9375
-7 | -0.3585 | 0.00613 | -0.0943 | -58.4829
-5 | -0.1281 | 0.00543 | -0.0965 | -23.5912
-4.5 | -0.0702 | 0.00526 | -0.0971 | -13.346
-4 | -0.0123 | 0.00516 | -0.0976 | -2.3837
-3.5 | 0.0456 | 0.00506 | -0.0982 | 9.0119
-3 | 0.1036 | 0.00495 | -0.0988 | 20.9293
-2.5 | 0.1617 | 0.00487 | -0.0994 | 33.2033
-2 | 0.2197 | 0.0048 | -0.1 | 45.7708
-1.5 | 0.2776 | 0.00472 | -0.1006 | 58.8136
-1 | 0.3353 | 0.0046 | -0.1012 | 72.8913
-0.5 | 0.393 | 0.00444 | -0.1018 | 88.5135
0 | 0.4505 | 0.0042 | -0.1026 | 107.2619
1 | 0.5648 | 0.00397 | -0.1038 | 142.267
1.5 | 0.6215 | 0.0041 | -0.1043 | 151.5854
2 | 0.6754 | 0.0046 | -0.1043 | 146.8261
2.5 | 0.7266 | 0.00541 | -0.1039 | 134.3068
3 | 0.7797 | 0.00595 | -0.1038 | 131.042
3.5 | 0.8324 | 0.00649 | -0.1036 | 128.2589
4 | 0.8855 | 0.00696 | -0.1034 | 127.227
4.5 | 0.9385 | 0.0074 | -0.1032 | 126.8243
5 | 0.9921 | 0.00773 | -0.1031 | 128.3441
5.5 | 1.0459 | 0.00802 | -0.103 | 130.4115
6 | 1.0989 | 0.00835 | -0.1028 | 131.6048
6.5 | 1.1513 | 0.00869 | -0.1026 | 132.4856
7 | 1.2035 | 0.00902 | -0.1023 | 133.4257
7.5 | 1.2547 | 0.00941 | -0.1018 | 133.3369
8 | 1.3052 | 0.00981 | -0.1012 | 133.0479
8.5 | 1.355 | 0.01021 | -0.1006 | 132.713
9 | 1.4029 | 0.01072 | -0.0996 | 130.8675
10 | 1.4933 | 0.01146 | -0.0967 | 130.3054
10.5 | 1.5366 | 0.01211 | -0.095 | 126.8869
11 | 1.5778 | 0.01278 | -0.093 | 123.4585
11.5 | 1.6121 | 0.01356 | -0.0897 | 118.8864
12 | 1.6392 | 0.01429 | -0.085 | 114.7096
12.5 | 1.6674 | 0.01518 | -0.081 | 109.8419
13 | 1.6957 | 0.0162 | -0.0773 | 104.6728
13.5 | 1.7239 | 0.0173 | -0.0738 | 99.6474
14 | 1.7468 | 0.01881 | -0.0699 | 92.8655
14.5 | 1.77 | 0.02041 | -0.0663 | 86.7222
15 | 1.7914 | 0.02221 | -0.0629 | 80.6574
15.5 | 1.8128 | 0.0241 | -0.0597 | 75.2199
16 | 1.8305 | 0.02639 | -0.0565 | 69.3634
16.5 | 1.8477 | 0.02882 | -0.0537 | 64.1117
17 | 1.8649 | 0.0314 | -0.0513 | 59.3917
17.5 | 1.8788 | 0.03444 | -0.0491 | 54.5528
18 | 1.8886 | 0.03808 | -0.0471 | 49.5956
18.5 | 1.8999 | 0.04181 | -0.0457 | 45.4413
19 | 1.9071 | 0.04618 | -0.0447 | 41.2971
19.5 | 1.9129 | 0.05099 | -0.0441 | 37.5152
20 | 1.912 | 0.05687 | -0.0441 | 33.6205

## 107. Re 10M Mach 0.10 (1)
BIGFOIL.COM POLAR EXPORT
NACA64-511 a=0.8
NACA64-511 a=0.8 |  |  |  | Cl Max: | 1.303 | at alpha= | 9 | deg
JavaFoil+Calcfoil stall+Eppler ext transition |  |  |  | L/D Max: | 140.739 | at alpha= | 2 | deg
Re: | 10000000 |  |  | Cd Min: | 0.00481 | at alpha= | 1.5 | deg
Mach: | 0.1 |  |  | Cl=0 at alpha= | -3.8898 | deg
|  |  |  | @ Cl=0.1, Cd= | 0.006008
|  |  |  | @ Cl=0.4, Cd= | 0.0048592
|  |  |  | @ Cl=0.6, Cd= | 0.0049381
alpha (deg) | Cl | Cd | Cm | Cl/Cd
-14.5 | -0.466 | 0.10091 | -0.039 | -4.616
-14 | -0.481 | 0.09501 | -0.039 | -5.06
-13.5 | -0.493 | 0.09043 | -0.039 | -5.455
-13 | -0.503 | 0.0847 | -0.04 | -5.94
-12.5 | -0.51 | 0.07923 | -0.041 | -6.436
-12 | -0.509 | 0.07396 | -0.043 | -6.879
-11.5 | -0.504 | 0.06889 | -0.044 | -7.313
-11 | -0.501 | 0.05901 | -0.052 | -8.481
-10.5 | -0.486 | 0.05634 | -0.051 | -8.634
-10 | -0.54 | 0.01353 | -0.079 | -39.906
-9.5 | -0.546 | 0.00808 | -0.085 | -67.552
-9 | -0.515 | 0.00773 | -0.085 | -66.59
-8.5 | -0.478 | 0.0075 | -0.086 | -63.804
-8 | -0.438 | 0.00727 | -0.086 | -60.255
-7.5 | -0.393 | 0.00706 | -0.087 | -55.608
-7 | -0.344 | 0.00693 | -0.087 | -49.6
-6.5 | -0.293 | 0.00676 | -0.088 | -43.301
-6 | -0.239 | 0.00663 | -0.088 | -36.078
-5.5 | -0.184 | 0.00649 | -0.089 | -28.443
-5 | -0.128 | 0.00639 | -0.089 | -20.075
-4.5 | -0.071 | 0.00624 | -0.09 | -11.342
-4 | -0.013 | 0.00612 | -0.09 | -2.047
-3.5 | 0.046 | 0.00608 | -0.091 | 7.63
-3 | 0.106 | 0.006 | -0.092 | 17.617
-2.5 | 0.165 | 0.00594 | -0.092 | 27.837
-2 | 0.225 | 0.00586 | -0.093 | 38.439
-1.5 | 0.285 | 0.00581 | -0.093 | 49.025
-1 | 0.345 | 0.00507 | -0.094 | 68.063
-0.5 | 0.405 | 0.00484 | -0.094 | 83.534
0 | 0.464 | 0.00486 | -0.095 | 95.548
0.5 | 0.524 | 0.00492 | -0.095 | 106.548
1 | 0.583 | 0.00499 | -0.096 | 116.986
1.5 | 0.642 | 0.00481 | -0.096 | 133.578
2 | 0.701 | 0.00498 | -0.097 | 140.739
2.5 | 0.758 | 0.00552 | -0.097 | 137.207
3 | 0.815 | 0.0059 | -0.097 | 138.072
3.5 | 0.872 | 0.00636 | -0.098 | 137.085
4 | 0.927 | 0.00702 | -0.098 | 132.185
4.5 | 0.981 | 0.0075 | -0.099 | 130.871
5 | 1.034 | 0.00775 | -0.099 | 133.471
5.5 | 1.084 | 0.00804 | -0.1 | 134.855
6 | 1.131 | 0.00961 | -0.1 | 117.678
6.5 | 1.173 | 0.01 | -0.101 | 117.255
7 | 1.21 | 0.0104 | -0.101 | 116.378
7.5 | 1.243 | 0.01086 | -0.101 | 114.518
8 | 1.271 | 0.01137 | -0.102 | 111.801
8.5 | 1.293 | 0.01188 | -0.102 | 108.798
9 | 1.303 | 0.01253 | -0.102 | 103.917
9.5 | 1.303 | 0.01316 | -0.102 | 98.968
10 | 1.294 | 0.01379 | -0.103 | 93.856
10.5 | 1.277 | 0.01458 | -0.103 | 87.592
11 | 1.252 | 0.0154 | -0.103 | 81.308
11.5 | 1.219 | 0.01654 | -0.103 | 73.682
12 | 1.179 | 0.01777 | -0.103 | 66.367
12.5 | 1.135 | 0.01878 | -0.103 | 60.448
13 | 1.08 | 0.02153 | -0.103 | 50.185
13.5 | 1.016 | 0.02581 | -0.101 | 39.35
14 | 0.955 | 0.02962 | -0.1 | 32.244

## 108. Re 10M Mach 0.10 (2)
BIGFOIL.COM POLAR EXPORT
NACA64-511 a=0.8
NACA64-511 a=0.8 |  |  |  | Cl Max: | 1.8974 | at alpha= | 19.5 | deg
XFOIL ncrit=9 |  |  |  | L/D Max: | 152.117 | at alpha= | 1.5 | deg
Re: | 10000000 |  |  | Cd Min: | 0.06295 | at alpha= | 20 | deg
Mach: | 0.1 |  |  | Cl=0 at alpha= | -3.8919 | deg
|  |  |  | @ Cl=0.1, Cd= | 0.0049677
|  |  |  | @ Cl=0.4, Cd= | 0.0044205
|  |  |  | @ Cl=0.6, Cd= | 0.0040481
alpha (deg) | Cl | Cd | Cm | Cl/Cd
-18.5 | -1.2765 | 0.04772 | -0.0868 | -26.7498
-18 | -1.3097 | 0.0356 | -0.098 | -36.7893
-17.5 | -1.3149 | 0.02885 | -0.1036 | -45.5771
-17 | -1.3399 | 0.02457 | -0.1011 | -54.534
-16.5 | -1.3392 | 0.02205 | -0.0968 | -60.7347
-16 | -1.3152 | 0.0195 | -0.095 | -67.4462
-15.5 | -1.2798 | 0.01743 | -0.0938 | -73.4251
-15 | -1.2367 | 0.01591 | -0.0931 | -77.731
-14.5 | -1.1893 | 0.01472 | -0.0926 | -80.7948
-14 | -1.1408 | 0.01349 | -0.0922 | -84.5663
-13.5 | -1.0905 | 0.0124 | -0.092 | -87.9435
-13 | -1.0375 | 0.01164 | -0.0919 | -89.1323
-12.5 | -0.9833 | 0.01098 | -0.0919 | -89.5537
-11.5 | -0.8735 | 0.00976 | -0.0921 | -89.498
-11 | -0.8184 | 0.00908 | -0.0922 | -90.1322
-10.5 | -0.7624 | 0.00853 | -0.0925 | -89.3787
-10 | -0.7058 | 0.00811 | -0.0927 | -87.0284
-9.5 | -0.6488 | 0.00775 | -0.0931 | -83.7161
-9 | -0.5915 | 0.00744 | -0.0934 | -79.5027
-8.5 | -0.534 | 0.00716 | -0.0938 | -74.581
-8 | -0.4767 | 0.00681 | -0.0942 | -70
-7.5 | -0.4193 | 0.00646 | -0.0946 | -64.9071
-7 | -0.3616 | 0.00618 | -0.0951 | -58.5113
-6.5 | -0.3037 | 0.00594 | -0.0955 | -51.1279
-6 | -0.2456 | 0.00576 | -0.096 | -42.6389
-5.5 | -0.1874 | 0.00561 | -0.0966 | -33.4046
-5 | -0.1292 | 0.00545 | -0.0971 | -23.7064
-4.5 | -0.0709 | 0.00528 | -0.0976 | -13.428
-3.5 | 0.0457 | 0.00507 | -0.0988 | 9.0138
-3 | 0.1041 | 0.00496 | -0.0994 | 20.9879
-2.5 | 0.1625 | 0.00488 | -0.0999 | 33.2992
-2 | 0.2209 | 0.0048 | -0.1005 | 46.0208
-1.5 | 0.2792 | 0.00472 | -0.1011 | 59.1525
-1 | 0.3373 | 0.00461 | -0.1017 | 73.167
-0.5 | 0.3953 | 0.00444 | -0.1024 | 89.0315
0 | 0.4532 | 0.0042 | -0.1031 | 107.9048
1 | 0.5682 | 0.00397 | -0.1044 | 143.1234
1.5 | 0.6252 | 0.00411 | -0.1048 | 152.1168
2 | 0.6795 | 0.0046 | -0.1048 | 147.7174
2.5 | 0.7308 | 0.00542 | -0.1044 | 134.8339
3 | 0.7841 | 0.00597 | -0.1043 | 131.34
3.5 | 0.8372 | 0.00651 | -0.104 | 128.6022
4 | 0.8905 | 0.007 | -0.1038 | 127.2143
4.5 | 0.9438 | 0.00744 | -0.1036 | 126.8548
5 | 0.9978 | 0.00777 | -0.1034 | 128.417
5.5 | 1.0519 | 0.00806 | -0.1033 | 130.5087
6 | 1.1053 | 0.00839 | -0.1031 | 131.7402
6.5 | 1.158 | 0.00875 | -0.1027 | 132.3429
7 | 1.2106 | 0.00908 | -0.1024 | 133.326
7.5 | 1.262 | 0.00948 | -0.1018 | 133.1224
8 | 1.3129 | 0.00989 | -0.1012 | 132.7503
8.5 | 1.3629 | 0.01031 | -0.1004 | 132.192
9 | 1.4109 | 0.01084 | -0.0992 | 130.1568
10.5 | 1.5443 | 0.01229 | -0.094 | 125.655
11 | 1.5835 | 0.01307 | -0.0914 | 121.1553
11.5 | 1.6126 | 0.01381 | -0.0868 | 116.7705
12 | 1.6416 | 0.01461 | -0.0825 | 112.3614
12.5 | 1.6694 | 0.01564 | -0.0783 | 106.7391
13 | 1.6974 | 0.01678 | -0.0745 | 101.1561
13.5 | 1.7255 | 0.018 | -0.0709 | 95.8611
14 | 1.7479 | 0.01966 | -0.0669 | 88.9064
14.5 | 1.7703 | 0.02144 | -0.0632 | 82.57
15 | 1.7901 | 0.02349 | -0.0595 | 76.2069
15.5 | 1.8107 | 0.02559 | -0.0563 | 70.7581
16 | 1.8305 | 0.02788 | -0.0534 | 65.6564
16.5 | 1.8461 | 0.03063 | -0.0506 | 60.271
17 | 1.8626 | 0.0335 | -0.0483 | 55.6
17.5 | 1.8749 | 0.03694 | -0.0461 | 50.7553
18 | 1.8828 | 0.04108 | -0.0443 | 45.8325
18.5 | 1.8913 | 0.0454 | -0.0431 | 41.6586
19 | 1.8956 | 0.05048 | -0.0424 | 37.5515
19.5 | 1.8974 | 0.05613 | -0.0423 | 33.8037
20 | 1.893 | 0.06295 | -0.0429 | 30.0715

## 109. Re 10M Mach 0.25 (1)
BIGFOIL.COM POLAR EXPORT
NACA64-511 a=0.8
NACA64-511 a=0.8 |  |  |  | Cl Max: | 1.285 | at alpha= | 8.5 | deg
JavaFoil+Calcfoil stall+Eppler ext transition |  |  |  | L/D Max: | 143.492 | at alpha= | 2 | deg
Re: | 10000000 |  |  | Cd Min: | 0.00478 | at alpha= | 1 | deg
Mach: | 0.25 |  |  | Cl=0 at alpha= | -3.8934 | deg
|  |  |  | @ Cl=0.1, Cd= | 0.0060318
|  |  |  | @ Cl=0.4, Cd= | 0.0049451
|  |  |  | @ Cl=0.6, Cd= | 0.09655
alpha (deg) | Cl | Cd | Cm | Cl/Cd
-14 | -0.256 | 0.10278 | -0.039 | -2.488
-13.5 | -0.304 | 0.09633 | -0.039 | -3.152
-13 | -0.346 | 0.09022 | -0.04 | -3.833
-12.5 | -0.382 | 0.08424 | -0.04 | -4.534
-12 | -0.405 | 0.07906 | -0.041 | -5.12
-11.5 | -0.421 | 0.07402 | -0.041 | -5.69
-11 | -0.431 | 0.06878 | -0.042 | -6.267
-10.5 | -0.435 | 0.06366 | -0.044 | -6.83
-10 | -0.432 | 0.05894 | -0.046 | -7.324
-9.5 | -0.424 | 0.05325 | -0.05 | -7.953
-9 | -0.471 | 0.01255 | -0.082 | -37.56
-8.5 | -0.471 | 0.00784 | -0.088 | -60.131
-8 | -0.436 | 0.00752 | -0.089 | -57.984
-7.5 | -0.395 | 0.00729 | -0.089 | -54.15
-7 | -0.347 | 0.00706 | -0.09 | -49.187
-6.5 | -0.297 | 0.00688 | -0.09 | -43.132
-6 | -0.244 | 0.00675 | -0.091 | -36.121
-5.5 | -0.188 | 0.00658 | -0.091 | -28.606
-5 | -0.131 | 0.00643 | -0.092 | -20.4
-4.5 | -0.073 | 0.00631 | -0.092 | -11.492
-4 | -0.013 | 0.00619 | -0.093 | -2.075
-3.5 | 0.048 | 0.0061 | -0.094 | 7.806
-3 | 0.109 | 0.00602 | -0.094 | 18.041
-2.5 | 0.17 | 0.00597 | -0.095 | 28.432
-2 | 0.231 | 0.00591 | -0.095 | 39.142
-1.5 | 0.293 | 0.00586 | -0.096 | 49.93
-1 | 0.355 | 0.0051 | -0.096 | 69.489
-0.5 | 0.416 | 0.00489 | -0.097 | 84.967
0 | 0.477 | 0.00492 | -0.097 | 97.03
0.5 | 0.538 | 0.00497 | -0.098 | 108.277
1 | 0.599 | 0.00478 | -0.098 | 125.179
1.5 | 0.66 | 0.00485 | -0.099 | 135.956
2 | 0.721 | 0.00502 | -0.099 | 143.492
2.5 | 0.778 | 0.00562 | -0.1 | 138.466
3 | 0.837 | 0.006 | -0.1 | 139.586
3.5 | 0.895 | 0.00655 | -0.101 | 136.693
4 | 0.952 | 0.00735 | -0.101 | 129.491
4.5 | 1.006 | 0.00776 | -0.102 | 129.607
5 | 1.059 | 0.00798 | -0.102 | 132.676
5.5 | 1.11 | 0.00954 | -0.102 | 116.277
6 | 1.155 | 0.00995 | -0.103 | 116.074
6.5 | 1.194 | 0.01044 | -0.103 | 114.354
7 | 1.228 | 0.01089 | -0.104 | 112.769
7.5 | 1.255 | 0.01142 | -0.104 | 109.885
8 | 1.274 | 0.01197 | -0.104 | 106.394
8.5 | 1.285 | 0.01268 | -0.105 | 101.276
9 | 1.278 | 0.01347 | -0.105 | 94.888
9.5 | 1.255 | 0.01426 | -0.105 | 88.013
10 | 1.218 | 0.01509 | -0.105 | 80.701
10.5 | 1.166 | 0.0162 | -0.105 | 71.984
11 | 1.1 | 0.01745 | -0.105 | 63.009
11.5 | 1.019 | 0.01928 | -0.105 | 52.821
12 | 0.78 | 0.07683 | -0.063 | 10.158
12.5 | 0.699 | 0.08332 | -0.06 | 8.389
13 | 0.612 | 0.09099 | -0.057 | 6.726
13.5 | 0.522 | 0.09655 | -0.056 | 5.406

## 110. Re 10M Mach 0.25 (2)
BIGFOIL.COM POLAR EXPORT
NACA64-511 a=0.8
NACA64-511 a=0.8 |  |  |  | Cl Max: | 1.7718 | at alpha= | 15.5 | deg
XFOIL ncrit=9 |  |  |  | L/D Max: | 156.723 | at alpha= | 1.5 | deg
Re: | 10000000 |  |  | Cd Min: | 0.22821 | at alpha= | -20 | deg
Mach: | 0.25 |  |  | Cl=0 at alpha= | -3.8828 | deg
|  |  |  | @ Cl=0.1, Cd= | 0.0050037
|  |  |  | @ Cl=0.4, Cd= | 0.0044843
|  |  |  | @ Cl=0.6, Cd= | 0.0040034
alpha (deg) | Cl | Cd | Cm | Cl/Cd
-20 | -0.6028 | 0.22821 | 0.0132 | -2.6414
-19.5 | -0.585 | 0.22122 | 0.0088 | -2.6444
-17.5 | -0.539 | 0.18893 | -0.0056 | -2.8529
-17 | -0.5252 | 0.17328 | -0.0168 | -3.0309
-16.5 | -0.5035 | 0.1648 | -0.0238 | -3.0552
-16 | -0.5061 | 0.1525 | -0.0298 | -3.3187
-15.5 | -0.5168 | 0.13871 | -0.037 | -3.7258
-15 | -0.9336 | 0.05249 | -0.0974 | -17.7862
-14.5 | -0.9955 | 0.03811 | -0.1091 | -26.1218
-14 | -1.0407 | 0.02995 | -0.1124 | -34.7479
-13.5 | -1.0853 | 0.02394 | -0.1087 | -45.3342
-13 | -1.0769 | 0.01839 | -0.1067 | -58.559
-12.5 | -1.0356 | 0.0153 | -0.1052 | -67.6863
-12 | -0.9838 | 0.01326 | -0.1038 | -74.1931
-11.5 | -0.9271 | 0.01186 | -0.1027 | -78.1703
-11 | -0.8672 | 0.01092 | -0.1018 | -79.4139
-10.5 | -0.8064 | 0.01015 | -0.1011 | -79.4483
-10 | -0.7469 | 0.00915 | -0.1004 | -81.6284
-9.5 | -0.6856 | 0.00853 | -0.1 | -80.3751
-9 | -0.6242 | 0.00804 | -0.0997 | -77.6368
-8.5 | -0.5627 | 0.00764 | -0.0995 | -73.6518
-8 | -0.501 | 0.0074 | -0.0994 | -67.7027
-7.5 | -0.4405 | 0.00686 | -0.0994 | -64.2128
-7 | -0.3796 | 0.00644 | -0.0994 | -58.9441
-6.5 | -0.3186 | 0.00614 | -0.0996 | -51.8893
-6 | -0.2575 | 0.00589 | -0.0998 | -43.7182
-5.5 | -0.1965 | 0.0057 | -0.1001 | -34.4737
-5 | -0.1356 | 0.00556 | -0.1005 | -24.3885
-4.5 | -0.0749 | 0.00535 | -0.1009 | -14
-4 | -0.0142 | 0.0052 | -0.1014 | -2.7308
-3.5 | 0.0464 | 0.00511 | -0.1019 | 9.0802
-3 | 0.1069 | 0.00499 | -0.1024 | 21.4228
-2.5 | 0.1674 | 0.00492 | -0.1029 | 34.0244
-2 | 0.2278 | 0.00485 | -0.1035 | 46.9691
-1.5 | 0.2881 | 0.00477 | -0.1041 | 60.3983
-1 | 0.3482 | 0.00464 | -0.1047 | 75.0431
-0.5 | 0.4081 | 0.00446 | -0.1054 | 91.5022
0 | 0.4679 | 0.00422 | -0.1062 | 110.8768
0.5 | 0.5274 | 0.00397 | -0.1069 | 132.8463
1 | 0.5869 | 0.00397 | -0.1075 | 147.8338
1.5 | 0.6457 | 0.00412 | -0.1079 | 156.7233
2 | 0.7021 | 0.00456 | -0.1079 | 153.9693
2.5 | 0.7542 | 0.00547 | -0.1073 | 137.8793
3 | 0.8086 | 0.00608 | -0.1069 | 132.9934
3.5 | 0.8632 | 0.00665 | -0.1065 | 129.8045
4 | 0.9179 | 0.00716 | -0.1061 | 128.1983
4.5 | 0.9728 | 0.00763 | -0.1056 | 127.4967
5 | 1.0289 | 0.00796 | -0.1052 | 129.2588
5.5 | 1.0846 | 0.0083 | -0.1048 | 130.6747
6 | 1.1403 | 0.00863 | -0.1043 | 132.1321
6.5 | 1.1947 | 0.00903 | -0.1035 | 132.3034
7 | 1.2489 | 0.00943 | -0.1026 | 132.439
7.5 | 1.3017 | 0.00989 | -0.1014 | 131.6178
8 | 1.3541 | 0.01034 | -0.1001 | 130.9574
8.5 | 1.404 | 0.01091 | -0.0983 | 128.6893
9 | 1.4531 | 0.01148 | -0.0963 | 126.5767
9.5 | 1.4984 | 0.01215 | -0.0936 | 123.3251
10 | 1.5355 | 0.01265 | -0.0893 | 121.3834
10.5 | 1.5638 | 0.0135 | -0.0835 | 115.837
11 | 1.5953 | 0.01447 | -0.0786 | 110.2488
11.5 | 1.6264 | 0.01563 | -0.0739 | 104.0563
12 | 1.6552 | 0.01705 | -0.0692 | 97.0792
12.5 | 1.6817 | 0.01873 | -0.0645 | 89.7864
13 | 1.7069 | 0.02063 | -0.0599 | 82.7387
13.5 | 1.727 | 0.02303 | -0.0552 | 74.9891
14 | 1.7445 | 0.02579 | -0.0507 | 67.6425
14.5 | 1.7576 | 0.02912 | -0.0465 | 60.3571
15 | 1.7683 | 0.03288 | -0.0428 | 53.7804
15.5 | 1.7718 | 0.03764 | -0.0396 | 47.0723
16 | 1.767 | 0.04367 | -0.0371 | 40.4626
16.5 | 1.7532 | 0.05124 | -0.0359 | 34.2155
17 | 1.7324 | 0.06037 | -0.0363 | 28.6964
17.5 | 1.7038 | 0.07142 | -0.0387 | 23.8561
18 | 1.6697 | 0.08435 | -0.0432 | 19.7949
18.5 | 1.6333 | 0.09878 | -0.0499 | 16.5347
19 | 1.5932 | 0.11503 | -0.0589 | 13.8503
19.5 | 1.5523 | 0.13263 | -0.0698 | 11.704
20 | 1.5094 | 0.15142 | -0.0825 | 9.9683

## 111. Re 10M Mach 0.50 (1)
BIGFOIL.COM POLAR EXPORT
NACA64-511 a=0.8
NACA64-511 a=0.8 |  |  |  | Cl Max: | 1.297 | at alpha= | 20 | deg
JavaFoil+Calcfoil stall+Eppler ext transition |  |  |  | L/D Max: | 151.223 | at alpha= | 2 | deg
Re: | 10000000 |  |  | Cd Min: | 0.00482 | at alpha= | 0 | deg
Mach: | 0.5 |  |  | Cl=0 at alpha= | -3.8955 | deg
|  |  |  | @ Cl=0.1, Cd= | 0.006264
|  |  |  | @ Cl=0.4, Cd= | 0.0052967
|  |  |  | @ Cl=0.6, Cd= | 0.0048496
alpha (deg) | Cl | Cd | Cm | Cl/Cd
-20 | -0.883 | 0.14699 | -0.052 | -6.01
-19.5 | -0.853 | 0.16685 | -0.049 | -5.111
-19 | -0.827 | 0.13681 | -0.05 | -6.042
-18.5 | -0.799 | 0.13168 | -0.05 | -6.064
-18 | -0.772 | 0.12493 | -0.05 | -6.176
-17.5 | -0.744 | 0.13441 | -0.049 | -5.534
-17 | -0.718 | 0.12098 | -0.051 | -5.936
-16.5 | -0.69 | 0.11791 | -0.049 | -5.848
-16 | -0.663 | 0.11025 | -0.05 | -6.011
-15.5 | -0.638 | 0.10003 | -0.053 | -6.379
-15 | -0.613 | 0.09159 | -0.055 | -6.691
-14.5 | -0.586 | 0.08707 | -0.056 | -6.727
-14 | -0.553 | 0.09829 | -0.049 | -5.623
-13.5 | -0.526 | 0.08972 | -0.05 | -5.866
-13 | -0.5 | 0.08273 | -0.052 | -6.043
-12.5 | -0.474 | 0.07517 | -0.055 | -6.309
-12 | -0.455 | 0.06101 | -0.064 | -7.461
-11.5 | -0.469 | 0.0244 | -0.084 | -19.214
-11 | -0.388 | 0.0762 | -0.047 | -5.093
-10.5 | -0.361 | 0.06724 | -0.049 | -5.374
-10 | -0.335 | 0.06136 | -0.051 | -5.454
-9.5 | -0.309 | 0.05399 | -0.057 | -5.732
-9 | -0.286 | 0.04547 | -0.066 | -6.298
-8.5 | -0.312 | 0.00887 | -0.098 | -35.214
-8 | -0.224 | 0.05243 | -0.047 | -4.274
-7.5 | -0.197 | 0.04835 | -0.048 | -4.074
-7 | -0.17 | 0.04417 | -0.052 | -3.852
-6.5 | -0.212 | 0.04021 | -0.056 | -5.266
-6 | -0.244 | 0.00734 | -0.102 | -33.179
-5.5 | -0.198 | 0.00712 | -0.102 | -27.771
-5 | -0.141 | 0.00686 | -0.103 | -20.578
-4.5 | -0.079 | 0.00667 | -0.103 | -11.886
-4 | -0.014 | 0.0065 | -0.104 | -2.181
-3.5 | 0.053 | 0.00634 | -0.105 | 8.328
-3 | 0.121 | 0.00623 | -0.105 | 19.385
-2.5 | 0.189 | 0.00616 | -0.106 | 30.735
-2 | 0.258 | 0.00611 | -0.106 | 42.245
-1.5 | 0.327 | 0.00606 | -0.107 | 53.943
-1 | 0.396 | 0.00531 | -0.108 | 74.713
-0.5 | 0.465 | 0.00508 | -0.108 | 91.463
0 | 0.533 | 0.00482 | -0.109 | 110.614
0.5 | 0.601 | 0.00485 | -0.109 | 123.815
1 | 0.669 | 0.00495 | -0.11 | 135.174
1.5 | 0.737 | 0.00504 | -0.11 | 146.257
2 | 0.805 | 0.00532 | -0.111 | 151.223
2.5 | 0.868 | 0.0061 | -0.111 | 142.284
3 | 0.933 | 0.00618 | -0.112 | 150.974
3.5 | 0.996 | 0.0069 | -0.112 | 144.434
4 | 1.054 | 0.00966 | -0.113 | 109.097
4.5 | 1.11 | 0.01013 | -0.113 | 109.515
5 | 1.16 | 0.01067 | -0.113 | 108.698
5.5 | 1.203 | 0.01131 | -0.114 | 106.335
6 | 1.226 | 0.01203 | -0.114 | 101.866
6.5 | 1.218 | 0.01289 | -0.115 | 94.468
7 | 1.138 | 0.01408 | -0.115 | 80.84
7.5 | 0.747 | 0.01556 | -0.115 | 48.016
8 | 0.779 | 0.01577 | -0.115 | 49.409
8.5 | 0.806 | 0.01763 | -0.115 | 45.732
9 | 0.691 | 0.0616 | -0.057 | 11.215
9.5 | 0.87 | 0.01824 | -0.116 | 47.69
10 | 0.898 | 0.02006 | -0.116 | 44.76
10.5 | 0.773 | 0.07131 | -0.065 | 10.837
11 | 0.959 | 0.0212 | -0.117 | 45.219
11.5 | 0.985 | 0.02351 | -0.117 | 41.897
12 | 0.987 | 0.03098 | -0.113 | 31.852
12.5 | 0.883 | 0.08528 | -0.074 | 10.353
13 | 1.064 | 0.02826 | -0.116 | 37.635
13.5 | 0.936 | 0.0899 | -0.076 | 10.416
14 | 0.978 | 0.08777 | -0.085 | 11.138
14.5 | 0.993 | 0.09987 | -0.08 | 9.947
15 | 1.006 | 0.10638 | -0.071 | 9.455
15.5 | 1.067 | 0.09146 | -0.091 | 11.671
16 | 1.129 | 0.07876 | -0.101 | 14.334
16.5 | 1.087 | 0.1267 | -0.077 | 8.583
17 | 1.119 | 0.11653 | -0.081 | 9.607
17.5 | 1.231 | 0.07532 | -0.106 | 16.339
18 | 1.232 | 0.09343 | -0.101 | 13.188
18.5 | 1.211 | 0.12882 | -0.089 | 9.398
19 | 1.226 | 0.13967 | -0.085 | 8.775
19.5 | 1.263 | 0.13697 | -0.09 | 9.221
20 | 1.297 | 0.13696 | -0.093 | 9.472

## 112. Re 10M Mach 0.50 (2)
BIGFOIL.COM POLAR EXPORT
NACA64-511 a=0.8
NACA64-511 a=0.8 |  |  |  | Cl Max: | 1.4402 | at alpha= | 8 | deg
XFOIL ncrit=9 |  |  |  | L/D Max: | 177.461 | at alpha= | 2 | deg
Re: | 10000000 |  |  | Cd Min: | 0.25332 | at alpha= | -20 | deg
Mach: | 0.5 |  |  | Cl=0 at alpha= | -3.8354 | deg
|  |  |  | @ Cl=0.1, Cd= | 0.0052517
|  |  |  | @ Cl=0.4, Cd= | 0.0048295
|  |  |  | @ Cl=0.6, Cd= | 0.0040501
alpha (deg) | Cl | Cd | Cm | Cl/Cd
-20 | -0.6417 | 0.25332 | 0.019 | -2.5332
-19.5 | -0.6192 | 0.24475 | 0.0138 | -2.5299
-19 | -0.5975 | 0.23603 | 0.0087 | -2.5315
-18 | -0.5489 | 0.21783 | -0.0035 | -2.5199
-17.5 | -0.5294 | 0.20878 | -0.0082 | -2.5357
-17 | -0.5075 | 0.20121 | -0.0129 | -2.5222
-16.5 | -0.4849 | 0.19382 | -0.0176 | -2.5018
-16 | -0.4645 | 0.18516 | -0.0225 | -2.5086
-15.5 | -0.4445 | 0.1767 | -0.0273 | -2.5156
-15 | -0.4277 | 0.16707 | -0.0324 | -2.56
-14.5 | -0.4104 | 0.15794 | -0.0375 | -2.5985
-14 | -0.3923 | 0.14954 | -0.0425 | -2.6234
-13.5 | -0.3767 | 0.1405 | -0.0476 | -2.6811
-13 | -0.3607 | 0.1319 | -0.0527 | -2.7346
-12.5 | -0.3475 | 0.12294 | -0.0579 | -2.8266
-12 | -0.3325 | 0.11503 | -0.0626 | -2.8906
-11.5 | -0.3161 | 0.10773 | -0.0669 | -2.9342
-11 | -0.3109 | 0.09834 | -0.0723 | -3.1615
-10.5 | -0.3001 | 0.09058 | -0.077 | -3.3131
-10 | -0.2913 | 0.08294 | -0.0814 | -3.5122
-9.5 | -0.2835 | 0.07537 | -0.086 | -3.7614
-9 | -0.2842 | 0.0671 | -0.0909 | -4.2355
-8.5 | -0.2972 | 0.05757 | -0.0968 | -5.1624
-8 | -0.3109 | 0.04763 | -0.1043 | -6.5274
-7.5 | -0.3406 | 0.03843 | -0.1122 | -8.8629
-7 | -0.3539 | 0.02861 | -0.1165 | -12.3698
-6.5 | -0.3476 | 0.01752 | -0.1187 | -19.8402
-6 | -0.3104 | 0.00897 | -0.1188 | -34.6042
-5.5 | -0.2411 | 0.00708 | -0.1175 | -34.0537
-5 | -0.1684 | 0.00625 | -0.1166 | -26.944
-4.5 | -0.0955 | 0.00584 | -0.116 | -16.3527
-4 | -0.0235 | 0.00554 | -0.1158 | -4.2419
-3.5 | 0.0479 | 0.00534 | -0.1158 | 8.97
-3 | 0.1187 | 0.00522 | -0.116 | 22.7395
-2.5 | 0.1888 | 0.00509 | -0.1163 | 37.0923
-2 | 0.2584 | 0.00501 | -0.1168 | 51.5768
-1.5 | 0.3277 | 0.00494 | -0.1173 | 66.336
-1 | 0.3967 | 0.00484 | -0.118 | 81.9628
-0.5 | 0.4656 | 0.00462 | -0.1188 | 100.7792
0 | 0.534 | 0.00434 | -0.1197 | 123.0415
0.5 | 0.6023 | 0.00404 | -0.1205 | 149.0842
1 | 0.6707 | 0.00403 | -0.1211 | 166.4268
1.5 | 0.7383 | 0.00419 | -0.1215 | 176.2053
2 | 0.8039 | 0.00453 | -0.1213 | 177.4614
2.5 | 0.8581 | 0.00572 | -0.1194 | 150.0175
3 | 0.9162 | 0.00656 | -0.1178 | 139.6646
3.5 | 0.9745 | 0.00733 | -0.116 | 132.9468
4 | 1.0331 | 0.00803 | -0.114 | 128.655
4.5 | 1.095 | 0.0085 | -0.1121 | 128.8235
5 | 1.157 | 0.00896 | -0.11 | 129.1295
5.5 | 1.2183 | 0.00942 | -0.1074 | 129.3312
6.5 | 1.3273 | 0.01055 | -0.0988 | 125.8104
7 | 1.3686 | 0.01133 | -0.0918 | 120.7944
7.5 | 1.4118 | 0.01232 | -0.0852 | 114.5942
8 | 1.4402 | 0.01416 | -0.0764 | 101.709
8.5 | 1.4361 | 0.0179 | -0.0651 | 80.2291
9 | 1.4184 | 0.02348 | -0.0546 | 60.4089
10 | 1.3628 | 0.0392 | -0.0407 | 34.7653
10.5 | 1.3247 | 0.04943 | -0.0388 | 26.7995
11 | 1.2861 | 0.06117 | -0.0406 | 21.025
11.5 | 1.2481 | 0.0746 | -0.0458 | 16.7306
12 | 1.214 | 0.08945 | -0.0539 | 13.5718
12.5 | 1.185 | 0.10563 | -0.0644 | 11.2184
13 | 1.1638 | 0.12251 | -0.076 | 9.4996

## 113. Re 12M Mach 0.00 (1)
BIGFOIL.COM POLAR EXPORT
NACA64-511 a=0.8
NACA64-511 a=0.8 |  |  |  | Cl Max: | 1.309 | at alpha= | 9.5 | deg
JavaFoil+Calcfoil stall+Eppler ext transition |  |  |  | L/D Max: | 139.91 | at alpha= | 6 | deg
Re: | 12000000 |  |  | Cd Min: | 0.00481 | at alpha= | 0 | deg
Mach: | 0 |  |  | Cl=0 at alpha= | -3.8965 | deg
|  |  |  | @ Cl=0.1, Cd= | 0.0058676
|  |  |  | @ Cl=0.4, Cd= | 0.004977
|  |  |  | @ Cl=0.6, Cd= | 0.0050009
alpha (deg) | Cl | Cd | Cm | Cl/Cd
-15 | -0.48 | 0.10483 | -0.038 | -4.577
-14.5 | -0.493 | 0.09907 | -0.039 | -4.979
-14 | -0.505 | 0.09388 | -0.039 | -5.378
-13.5 | -0.514 | 0.08813 | -0.04 | -5.836
-13 | -0.521 | 0.08277 | -0.041 | -6.297
-12.5 | -0.525 | 0.07724 | -0.043 | -6.798
-12 | -0.522 | 0.07206 | -0.044 | -7.238
-11.5 | -0.515 | 0.06595 | -0.047 | -7.816
-11 | -0.526 | 0.04421 | -0.062 | -11.896
-10.5 | -0.552 | 0.01896 | -0.075 | -29.095
-10 | -0.577 | 0.00835 | -0.084 | -69.081
-9.5 | -0.549 | 0.00786 | -0.084 | -69.801
-9 | -0.516 | 0.00752 | -0.085 | -68.59
-8.5 | -0.479 | 0.00735 | -0.085 | -65.153
-8 | -0.438 | 0.0071 | -0.086 | -61.598
-7.5 | -0.392 | 0.0069 | -0.086 | -56.846
-7 | -0.343 | 0.00676 | -0.087 | -50.732
-6.5 | -0.292 | 0.00664 | -0.087 | -43.959
-6 | -0.239 | 0.00649 | -0.088 | -36.755
-5.5 | -0.184 | 0.00637 | -0.088 | -28.83
-5 | -0.128 | 0.00624 | -0.089 | -20.461
-4.5 | -0.07 | 0.00613 | -0.09 | -11.502
-4 | -0.012 | 0.00602 | -0.09 | -2.073
-3.5 | 0.046 | 0.00595 | -0.091 | 7.752
-3 | 0.105 | 0.00586 | -0.091 | 17.967
-2.5 | 0.165 | 0.00582 | -0.092 | 28.264
-2 | 0.224 | 0.00576 | -0.092 | 38.915
-1.5 | 0.283 | 0.00569 | -0.093 | 49.815
-1 | 0.343 | 0.00511 | -0.093 | 67.198
-0.5 | 0.403 | 0.00497 | -0.094 | 80.949
0 | 0.462 | 0.00481 | -0.094 | 95.974
0.5 | 0.521 | 0.00488 | -0.095 | 106.685
1 | 0.58 | 0.00495 | -0.095 | 117.183
1.5 | 0.639 | 0.0051 | -0.096 | 125.287
2 | 0.698 | 0.00537 | -0.096 | 129.955
2.5 | 0.754 | 0.00562 | -0.097 | 134.099
3 | 0.811 | 0.00603 | -0.097 | 134.457
3.5 | 0.868 | 0.00649 | -0.097 | 133.65
4 | 0.923 | 0.00709 | -0.098 | 130.257
4.5 | 0.977 | 0.00787 | -0.098 | 124.054
5 | 1.029 | 0.00752 | -0.099 | 136.832
5.5 | 1.08 | 0.00779 | -0.099 | 138.656
6 | 1.126 | 0.00805 | -0.1 | 139.91
6.5 | 1.169 | 0.00965 | -0.1 | 121.149
7 | 1.207 | 0.01003 | -0.101 | 120.355
7.5 | 1.241 | 0.01046 | -0.101 | 118.69
8 | 1.27 | 0.01093 | -0.101 | 116.253
8.5 | 1.294 | 0.01149 | -0.102 | 112.599
9 | 1.306 | 0.01202 | -0.102 | 108.615
9.5 | 1.309 | 0.01259 | -0.102 | 103.929
10 | 1.304 | 0.01317 | -0.102 | 99.029
10.5 | 1.291 | 0.01389 | -0.103 | 92.928
11 | 1.27 | 0.01469 | -0.103 | 86.467
11.5 | 1.244 | 0.0155 | -0.103 | 80.251
12 | 1.209 | 0.01675 | -0.103 | 72.188
12.5 | 1.171 | 0.01764 | -0.103 | 66.419
13 | 1.128 | 0.01906 | -0.103 | 59.184
13.5 | 1.077 | 0.02149 | -0.103 | 50.14
14 | 1.027 | 0.02348 | -0.102 | 43.768
14.5 | 0.906 | 0.05058 | -0.091 | 17.919

## 114. Re 12M Mach 0.00 (2)
BIGFOIL.COM POLAR EXPORT
NACA64-511 a=0.8
NACA64-511 a=0.8 |  |  |  | Cl Max: | 1.9418 | at alpha= | 20 | deg
XFOIL ncrit=9 |  |  |  | L/D Max: | 151.585 | at alpha= | 1.5 | deg
Re: | 12000000 |  |  | Cd Min: | 0.05803 | at alpha= | -20 | deg
Mach: | 0 |  |  | Cl=0 at alpha= | -3.8916 | deg
|  |  |  | @ Cl=0.1, Cd= | 0.0048366
|  |  |  | @ Cl=0.4, Cd= | 0.0044066
|  |  |  | @ Cl=0.6, Cd= | 0.0040545
alpha (deg) | Cl | Cd | Cm | Cl/Cd
-20 | -1.3275 | 0.05803 | -0.0757 | -22.8761
-19.5 | -1.3843 | 0.04137 | -0.0905 | -33.4614
-19 | -1.3987 | 0.03339 | -0.0966 | -41.8898
-18.5 | -1.4065 | 0.02797 | -0.0988 | -50.286
-18 | -1.4107 | 0.02414 | -0.0988 | -58.4383
-17.5 | -1.4188 | 0.02181 | -0.0937 | -65.0527
-17 | -1.3931 | 0.01985 | -0.092 | -70.1814
-16.5 | -1.3592 | 0.01811 | -0.0909 | -75.0525
-16 | -1.3216 | 0.01637 | -0.09 | -80.733
-15.5 | -1.2777 | 0.01511 | -0.0896 | -84.5599
-15 | -1.2304 | 0.0141 | -0.0894 | -87.2624
-14.5 | -1.1817 | 0.01315 | -0.0893 | -89.8631
-14 | -1.1327 | 0.0121 | -0.0892 | -93.6116
-13.5 | -1.0814 | 0.01132 | -0.0893 | -95.53
-13 | -1.0285 | 0.01068 | -0.0895 | -96.3015
-12.5 | -0.9748 | 0.01013 | -0.0897 | -96.229
-12 | -0.9206 | 0.00962 | -0.09 | -95.6965
-11.5 | -0.8659 | 0.00912 | -0.0903 | -94.9452
-11 | -0.8113 | 0.00852 | -0.0906 | -95.223
-10.5 | -0.756 | 0.00803 | -0.091 | -94.1469
-10 | -0.7 | 0.00764 | -0.0914 | -91.623
-9.5 | -0.6437 | 0.00732 | -0.0918 | -87.9372
-9 | -0.587 | 0.00703 | -0.0923 | -83.4993
-8.5 | -0.5302 | 0.00678 | -0.0928 | -78.2006
-8 | -0.4731 | 0.00661 | -0.0933 | -71.5734
-7.5 | -0.4163 | 0.00626 | -0.0938 | -66.5016
-7 | -0.359 | 0.00598 | -0.0943 | -60.0334
-6.5 | -0.3016 | 0.00574 | -0.0948 | -52.5436
-6 | -0.244 | 0.00557 | -0.0954 | -43.8061
-5.5 | -0.1862 | 0.00544 | -0.0959 | -34.2279
-5 | -0.1284 | 0.00532 | -0.0965 | -24.1353
-4.5 | -0.0705 | 0.00515 | -0.0971 | -13.6893
-4 | -0.0126 | 0.00503 | -0.0976 | -2.505
-3.5 | 0.0455 | 0.00494 | -0.0982 | 9.2105
-3 | 0.1035 | 0.00483 | -0.0988 | 21.4286
-2.5 | 0.1616 | 0.00476 | -0.0994 | 33.9496
-2 | 0.2196 | 0.00469 | -0.1 | 46.823
-1.5 | 0.2775 | 0.00465 | -0.1006 | 59.6774
-1 | 0.3352 | 0.00457 | -0.1012 | 73.3479
-0.5 | 0.3929 | 0.00443 | -0.1018 | 88.6907
0 | 0.4505 | 0.00424 | -0.1025 | 106.25
0.5 | 0.5079 | 0.00402 | -0.1033 | 126.3433
1 | 0.5648 | 0.00398 | -0.1038 | 141.9095
1.5 | 0.6215 | 0.0041 | -0.1043 | 151.5854
2 | 0.6731 | 0.0049 | -0.104 | 137.3673
3 | 0.7798 | 0.00595 | -0.1038 | 131.0588
3.5 | 0.8331 | 0.00643 | -0.1037 | 129.5645
4 | 0.8868 | 0.00683 | -0.1036 | 129.8389
4.5 | 0.9401 | 0.00724 | -0.1035 | 129.8481
5 | 0.9942 | 0.00754 | -0.1034 | 131.8568
5.5 | 1.0481 | 0.00782 | -0.1034 | 134.0281
6 | 1.1016 | 0.00811 | -0.1033 | 135.8323
6.5 | 1.1542 | 0.00846 | -0.103 | 136.4303
7 | 1.2068 | 0.00877 | -0.1028 | 137.6055
7.5 | 1.258 | 0.00916 | -0.1024 | 137.3362
8 | 1.3092 | 0.00952 | -0.1019 | 137.521
8.5 | 1.3591 | 0.00994 | -0.1013 | 136.7304
9 | 1.4078 | 0.01041 | -0.1005 | 135.2354
9.5 | 1.456 | 0.01085 | -0.0996 | 134.1935
10 | 1.5014 | 0.01139 | -0.0982 | 131.8174
10.5 | 1.5436 | 0.01171 | -0.0962 | 131.819
11 | 1.5848 | 0.01243 | -0.0942 | 127.498
11.5 | 1.6244 | 0.01313 | -0.0919 | 123.7167
12 | 1.6537 | 0.01379 | -0.0875 | 119.9202
12.5 | 1.6792 | 0.01469 | -0.0829 | 114.3091
13 | 1.7066 | 0.01568 | -0.0789 | 108.8393
13.5 | 1.735 | 0.01672 | -0.0754 | 103.7679
14 | 1.7585 | 0.01815 | -0.0714 | 96.8871
14.5 | 1.7816 | 0.01969 | -0.0677 | 90.4825
16 | 1.8503 | 0.02488 | -0.0583 | 74.369
16.5 | 1.8689 | 0.0271 | -0.0554 | 68.9631
17 | 1.8868 | 0.02951 | -0.0528 | 63.9376
17.5 | 1.9018 | 0.03232 | -0.0504 | 58.8428
18 | 1.9134 | 0.03563 | -0.0482 | 53.7019
18.5 | 1.9253 | 0.03913 | -0.0465 | 49.2027
19 | 1.9339 | 0.04319 | -0.0452 | 44.7766
19.5 | 1.9403 | 0.04774 | -0.0444 | 40.6431
20 | 1.9418 | 0.05312 | -0.044 | 36.555

## 115. Re 12M Mach 0.10 (1)
BIGFOIL.COM POLAR EXPORT
NACA64-511 a=0.8
NACA64-511 a=0.8 |  |  |  | Cl Max: | 1.304 | at alpha= | 9 | deg
JavaFoil+Calcfoil stall+Eppler ext transition |  |  |  | L/D Max: | 140.402 | at alpha= | 6 | deg
Re: | 12000000 |  |  | Cd Min: | 0.00481 | at alpha= | 0 | deg
Mach: | 0.1 |  |  | Cl=0 at alpha= | -3.8898 | deg
|  |  |  | @ Cl=0.1, Cd= | 0.005877
|  |  |  | @ Cl=0.4, Cd= | 0.0049992
|  |  |  | @ Cl=0.6, Cd= | 0.0050061
alpha (deg) | Cl | Cd | Cm | Cl/Cd
-15 | -0.449 | 0.10638 | -0.039 | -4.224
-14.5 | -0.466 | 0.10025 | -0.039 | -4.648
-14 | -0.481 | 0.095 | -0.039 | -5.061
-13.5 | -0.493 | 0.08936 | -0.04 | -5.522
-13 | -0.503 | 0.08445 | -0.04 | -5.958
-12.5 | -0.51 | 0.07826 | -0.042 | -6.521
-12 | -0.509 | 0.07301 | -0.043 | -6.974
-11.5 | -0.505 | 0.06785 | -0.045 | -7.441
-11 | -0.505 | 0.05521 | -0.055 | -9.142
-10.5 | -0.493 | 0.05058 | -0.057 | -9.751
-10 | -0.565 | 0.00904 | -0.083 | -62.47
-9.5 | -0.546 | 0.0079 | -0.085 | -69.118
-9 | -0.515 | 0.00757 | -0.085 | -67.932
-8.5 | -0.478 | 0.00737 | -0.086 | -64.92
-8 | -0.438 | 0.00714 | -0.086 | -61.304
-7.5 | -0.393 | 0.00694 | -0.087 | -56.556
-7 | -0.344 | 0.00683 | -0.087 | -50.331
-6.5 | -0.293 | 0.00667 | -0.088 | -43.87
-6 | -0.239 | 0.00652 | -0.088 | -36.726
-5.5 | -0.184 | 0.00637 | -0.089 | -28.956
-5 | -0.128 | 0.00626 | -0.089 | -20.469
-4.5 | -0.071 | 0.00615 | -0.09 | -11.515
-4 | -0.013 | 0.00603 | -0.09 | -2.076
-3.5 | 0.046 | 0.00594 | -0.091 | 7.805
-3 | 0.106 | 0.00587 | -0.092 | 18.007
-2.5 | 0.165 | 0.00581 | -0.092 | 28.45
-2 | 0.225 | 0.00576 | -0.093 | 39.104
-1.5 | 0.285 | 0.00572 | -0.093 | 49.831
-1 | 0.345 | 0.0051 | -0.094 | 67.608
-0.5 | 0.405 | 0.00499 | -0.094 | 81.031
0 | 0.464 | 0.00481 | -0.095 | 96.457
0.5 | 0.524 | 0.00492 | -0.095 | 106.347
1 | 0.583 | 0.00496 | -0.096 | 117.519
1.5 | 0.642 | 0.00512 | -0.096 | 125.486
2 | 0.701 | 0.00539 | -0.097 | 130.078
2.5 | 0.758 | 0.00566 | -0.097 | 133.73
3 | 0.815 | 0.00604 | -0.097 | 134.862
3.5 | 0.872 | 0.00651 | -0.098 | 133.906
4 | 0.927 | 0.00716 | -0.098 | 129.486
4.5 | 0.982 | 0.00788 | -0.099 | 124.607
5 | 1.034 | 0.00758 | -0.099 | 136.394
5.5 | 1.085 | 0.0078 | -0.1 | 139.037
6 | 1.131 | 0.00806 | -0.1 | 140.402
6.5 | 1.173 | 0.00971 | -0.101 | 120.88
7 | 1.211 | 0.01011 | -0.101 | 119.79
7.5 | 1.244 | 0.01058 | -0.101 | 117.59
8 | 1.272 | 0.01109 | -0.102 | 114.733
8.5 | 1.294 | 0.01165 | -0.102 | 111.092
9 | 1.304 | 0.01215 | -0.102 | 107.301
9.5 | 1.304 | 0.01276 | -0.103 | 102.201
10 | 1.295 | 0.01334 | -0.103 | 97.108
10.5 | 1.278 | 0.01411 | -0.103 | 90.603
11 | 1.253 | 0.01489 | -0.103 | 84.162
11.5 | 1.22 | 0.01598 | -0.103 | 76.363
12 | 1.18 | 0.01719 | -0.103 | 68.67
12.5 | 1.137 | 0.01819 | -0.104 | 62.472
13 | 1.084 | 0.02041 | -0.103 | 53.096
13.5 | 1.023 | 0.02382 | -0.102 | 42.959
14 | 0.96 | 0.02786 | -0.101 | 34.465

## 116. Re 12M Mach 0.10 (2)
BIGFOIL.COM POLAR EXPORT
NACA64-511 a=0.8
NACA64-511 a=0.8 |  |  |  | Cl Max: | 1.9255 | at alpha= | 19.5 | deg
XFOIL ncrit=9 |  |  |  | L/D Max: | 152.488 | at alpha= | 1.5 | deg
Re: | 12000000 |  |  | Cd Min: | 0.05893 | at alpha= | 20 | deg
Mach: | 0.1 |  |  | Cl=0 at alpha= | -3.8897 | deg
|  |  |  | @ Cl=0.1, Cd= | 0.0048475
|  |  |  | @ Cl=0.4, Cd= | 0.0044146
|  |  |  | @ Cl=0.6, Cd= | 0.004047
alpha (deg) | Cl | Cd | Cm | Cl/Cd
-19 | -1.297 | 0.05291 | -0.0818 | -24.5133
-18.5 | -1.3404 | 0.0383 | -0.0958 | -34.9974
-18 | -1.3479 | 0.0304 | -0.1032 | -44.3388
-17.5 | -1.3613 | 0.02576 | -0.1031 | -52.8455
-17 | -1.38 | 0.02281 | -0.098 | -60.4998
-16.5 | -1.3549 | 0.02081 | -0.096 | -65.1081
-16 | -1.3223 | 0.01882 | -0.0946 | -70.2604
-15.5 | -1.2846 | 0.01693 | -0.0936 | -75.8771
-15 | -1.242 | 0.01527 | -0.0928 | -81.336
-14.5 | -1.1944 | 0.01401 | -0.0923 | -85.2534
-14 | -1.144 | 0.01302 | -0.0921 | -87.8648
-13.5 | -1.0936 | 0.01191 | -0.0918 | -91.822
-13 | -1.0407 | 0.01107 | -0.0917 | -94.0108
-12.5 | -0.9863 | 0.01044 | -0.0918 | -94.4732
-12 | -0.9312 | 0.00988 | -0.0918 | -94.251
-11.5 | -0.8755 | 0.00936 | -0.092 | -93.5363
-11 | -0.8199 | 0.00876 | -0.0922 | -93.5959
-10.5 | -0.7639 | 0.0082 | -0.0924 | -93.1585
-10 | -0.7072 | 0.00776 | -0.0927 | -91.134
-9.5 | -0.6502 | 0.00741 | -0.093 | -87.7463
-9 | -0.5928 | 0.00711 | -0.0933 | -83.3755
-8.5 | -0.5352 | 0.00685 | -0.0937 | -78.1314
-8 | -0.4775 | 0.00667 | -0.0942 | -71.5892
-7.5 | -0.42 | 0.00632 | -0.0946 | -66.4557
-7 | -0.3622 | 0.00602 | -0.095 | -60.1661
-6.5 | -0.3042 | 0.00577 | -0.0955 | -52.721
-6 | -0.2461 | 0.00559 | -0.096 | -44.025
-5.5 | -0.1878 | 0.00545 | -0.0966 | -34.4587
-5 | -0.1295 | 0.00533 | -0.0971 | -24.2964
-4.5 | -0.0712 | 0.00516 | -0.0976 | -13.7984
-4 | -0.0129 | 0.00503 | -0.0982 | -2.5646
-3.5 | 0.0456 | 0.00495 | -0.0988 | 9.2121
-3 | 0.104 | 0.00484 | -0.0994 | 21.4876
-2.5 | 0.1625 | 0.00477 | -0.1 | 34.0671
-2 | 0.2209 | 0.0047 | -0.1006 | 47
-1.5 | 0.2791 | 0.00465 | -0.1011 | 60.0215
-1 | 0.3372 | 0.00458 | -0.1017 | 73.6245
-0.5 | 0.3953 | 0.00443 | -0.1024 | 89.2325
0 | 0.4532 | 0.00424 | -0.1031 | 106.8868
0.5 | 0.5109 | 0.00402 | -0.1038 | 127.0896
1 | 0.5681 | 0.00398 | -0.1044 | 142.7387
1.5 | 0.6252 | 0.0041 | -0.1048 | 152.4878
2 | 0.6771 | 0.00489 | -0.1045 | 138.4663
2.5 | 0.7305 | 0.00547 | -0.1044 | 133.5466
3.5 | 0.8378 | 0.00645 | -0.1042 | 129.8915
4 | 0.8918 | 0.00687 | -0.104 | 129.8108
4.5 | 0.9455 | 0.00727 | -0.1038 | 130.055
5 | 1 | 0.00757 | -0.1038 | 132.1004
5.5 | 1.0542 | 0.00786 | -0.1037 | 134.1221
6 | 1.1081 | 0.00815 | -0.1035 | 135.9632
6.5 | 1.161 | 0.00851 | -0.1032 | 136.4277
7 | 1.2139 | 0.00882 | -0.1029 | 137.6304
7.5 | 1.2655 | 0.00923 | -0.1024 | 137.1073
8 | 1.3171 | 0.00959 | -0.1019 | 137.341
8.5 | 1.367 | 0.01004 | -0.1011 | 136.1554
9 | 1.4162 | 0.01051 | -0.1001 | 134.7479
9.5 | 1.4642 | 0.01099 | -0.099 | 133.2302
10 | 1.5097 | 0.01154 | -0.0975 | 130.8232
10.5 | 1.5514 | 0.01191 | -0.0952 | 130.2603
11 | 1.5917 | 0.01268 | -0.0927 | 125.5284
11.5 | 1.6283 | 0.01334 | -0.0896 | 122.0615
12 | 1.6548 | 0.0141 | -0.0846 | 117.3617
12.5 | 1.6804 | 0.01515 | -0.0799 | 110.9175
13 | 1.7085 | 0.01623 | -0.076 | 105.268
13.5 | 1.7366 | 0.0174 | -0.0723 | 99.8046
14 | 1.7601 | 0.01895 | -0.0683 | 92.8813
15 | 1.8083 | 0.02221 | -0.0614 | 81.4183
15.5 | 1.8305 | 0.02413 | -0.0581 | 75.8599
16 | 1.8511 | 0.02626 | -0.0551 | 70.4912
16.5 | 1.8684 | 0.02877 | -0.0521 | 64.9426
17 | 1.8852 | 0.03148 | -0.0496 | 59.8856
17.5 | 1.8989 | 0.03466 | -0.0472 | 54.7865
18 | 1.9084 | 0.03845 | -0.0452 | 49.6333
18.5 | 1.9177 | 0.04253 | -0.0437 | 45.0905
19 | 1.9235 | 0.04724 | -0.0426 | 40.7176
19.5 | 1.9255 | 0.05268 | -0.0421 | 36.5509
20 | 1.9235 | 0.05893 | -0.0423 | 32.6404

## 117. Re 12M Mach 0.25 (1)
BIGFOIL.COM POLAR EXPORT
NACA64-511 a=0.8
NACA64-511 a=0.8 |  |  |  | Cl Max: | 1.286 | at alpha= | 8.5 | deg
JavaFoil+Calcfoil stall+Eppler ext transition |  |  |  | L/D Max: | 137.722 | at alpha= | 5.5 | deg
Re: | 12000000 |  |  | Cd Min: | 0.00473 | at alpha= | 1 | deg
Mach: | 0.25 |  |  | Cl=0 at alpha= | -3.8934 | deg
|  |  |  | @ Cl=0.1, Cd= | 0.0059289
|  |  |  | @ Cl=0.4, Cd= | 0.0050715
|  |  |  | @ Cl=0.6, Cd= | 0.09494
alpha (deg) | Cl | Cd | Cm | Cl/Cd
-14 | -0.256 | 0.10109 | -0.039 | -2.53
-13.5 | -0.304 | 0.09448 | -0.04 | -3.215
-13 | -0.346 | 0.08941 | -0.04 | -3.868
-12.5 | -0.382 | 0.08415 | -0.041 | -4.539
-12 | -0.405 | 0.07831 | -0.041 | -5.17
-11.5 | -0.421 | 0.07311 | -0.041 | -5.763
-11 | -0.431 | 0.06944 | -0.042 | -6.208
-10.5 | -0.435 | 0.0632 | -0.045 | -6.884
-10 | -0.433 | 0.05782 | -0.048 | -7.484
-9.5 | -0.425 | 0.05144 | -0.053 | -8.269
-9 | -0.5 | 0.00817 | -0.088 | -61.18
-8.5 | -0.471 | 0.0077 | -0.088 | -61.209
-8 | -0.436 | 0.00741 | -0.089 | -58.917
-7.5 | -0.395 | 0.00715 | -0.089 | -55.173
-7 | -0.347 | 0.00694 | -0.09 | -50.057
-6.5 | -0.297 | 0.00676 | -0.09 | -43.91
-6 | -0.244 | 0.00662 | -0.091 | -36.802
-5.5 | -0.188 | 0.00646 | -0.091 | -29.133
-5 | -0.131 | 0.00633 | -0.092 | -20.707
-4.5 | -0.073 | 0.00619 | -0.092 | -11.724
-4 | -0.013 | 0.00608 | -0.093 | -2.114
-3.5 | 0.048 | 0.00598 | -0.094 | 7.965
-3 | 0.109 | 0.00592 | -0.094 | 18.349
-2.5 | 0.17 | 0.00585 | -0.095 | 29.015
-2 | 0.231 | 0.0058 | -0.095 | 39.889
-1.5 | 0.293 | 0.00576 | -0.096 | 50.832
-1 | 0.355 | 0.00516 | -0.096 | 68.738
-0.5 | 0.416 | 0.00504 | -0.097 | 82.411
0 | 0.477 | 0.00486 | -0.097 | 98.085
0.5 | 0.538 | 0.00496 | -0.098 | 108.597
1 | 0.599 | 0.00473 | -0.098 | 126.677
1.5 | 0.66 | 0.00518 | -0.099 | 127.461
2 | 0.72 | 0.00543 | -0.099 | 132.59
2.5 | 0.778 | 0.00572 | -0.1 | 135.949
3 | 0.837 | 0.00619 | -0.1 | 135.205
3.5 | 0.895 | 0.00669 | -0.101 | 133.799
4 | 0.952 | 0.00776 | -0.101 | 122.673
4.5 | 1.007 | 0.00753 | -0.102 | 133.759
5 | 1.059 | 0.00781 | -0.102 | 135.715
5.5 | 1.11 | 0.00806 | -0.102 | 137.722
6 | 1.155 | 0.00971 | -0.103 | 118.998
6.5 | 1.195 | 0.01012 | -0.103 | 118.107
7 | 1.229 | 0.01061 | -0.104 | 115.829
7.5 | 1.256 | 0.01109 | -0.104 | 113.286
8 | 1.275 | 0.0117 | -0.104 | 108.963
8.5 | 1.286 | 0.01235 | -0.105 | 104.073
9 | 1.279 | 0.01305 | -0.105 | 97.99
9.5 | 1.256 | 0.01381 | -0.105 | 90.99
10 | 1.219 | 0.01464 | -0.105 | 83.267
10.5 | 1.167 | 0.01566 | -0.105 | 74.547
11 | 1.101 | 0.01685 | -0.106 | 65.381
11.5 | 1.021 | 0.01846 | -0.105 | 55.328
12 | 0.783 | 0.07529 | -0.065 | 10.394
12.5 | 0.7 | 0.08183 | -0.062 | 8.559
13 | 0.614 | 0.08807 | -0.06 | 6.97
13.5 | 0.522 | 0.09494 | -0.058 | 5.503

## 118. Re 12M Mach 0.25 (2)
BIGFOIL.COM POLAR EXPORT
NACA64-511 a=0.8
NACA64-511 a=0.8 |  |  |  | Cl Max: | 1.8009 | at alpha= | 15.5 | deg
XFOIL ncrit=9 |  |  |  | L/D Max: | 157.512 | at alpha= | 1.5 | deg
Re: | 12000000 |  |  | Cd Min: | 0.19483 | at alpha= | -18 | deg
Mach: | 0.25 |  |  | Cl=0 at alpha= | -3.8805 | deg
|  |  |  | @ Cl=0.1, Cd= | 0.0048912
|  |  |  | @ Cl=0.4, Cd= | 0.0044472
|  |  |  | @ Cl=0.6, Cd= | 0.0040069
alpha (deg) | Cl | Cd | Cm | Cl/Cd
-18 | -0.5588 | 0.19483 | -0.0014 | -2.8681
-17.5 | -0.5396 | 0.18049 | -0.0128 | -2.9896
-17 | -0.5208 | 0.17197 | -0.0191 | -3.0284
-16.5 | -0.5231 | 0.1595 | -0.0252 | -3.2796
-16 | -0.5371 | 0.14428 | -0.0333 | -3.7226
-15.5 | -0.5729 | 0.1252 | -0.0444 | -4.5759
-15 | -0.9616 | 0.04842 | -0.1013 | -19.8596
-14.5 | -1.0247 | 0.03533 | -0.1112 | -29.0037
-14 | -1.0711 | 0.02832 | -0.1123 | -37.8213
-13.5 | -1.1053 | 0.02214 | -0.1085 | -49.9232
-13 | -1.0876 | 0.0171 | -0.1066 | -63.6023
-12.5 | -1.0429 | 0.01428 | -0.105 | -73.0322
-12 | -0.9886 | 0.01254 | -0.1037 | -78.8357
-11.5 | -0.9313 | 0.01113 | -0.1026 | -83.6748
-11 | -0.8707 | 0.01025 | -0.1017 | -84.9463
-10.5 | -0.8095 | 0.00955 | -0.101 | -84.7644
-10 | -0.7487 | 0.00875 | -0.1004 | -85.5657
-9.5 | -0.6876 | 0.0081 | -0.0999 | -84.8889
-9 | -0.626 | 0.00764 | -0.0996 | -81.9372
-8.5 | -0.5643 | 0.00727 | -0.0994 | -77.6204
-8 | -0.5025 | 0.00703 | -0.0993 | -71.4794
-7.5 | -0.4411 | 0.00674 | -0.0993 | -65.4451
-7 | -0.3803 | 0.00628 | -0.0994 | -60.5573
-6.5 | -0.3192 | 0.00596 | -0.0995 | -53.557
-6 | -0.2581 | 0.00571 | -0.0998 | -45.2014
-5.5 | -0.197 | 0.00553 | -0.1001 | -35.6239
-4.5 | -0.0752 | 0.00523 | -0.1009 | -14.3786
-4 | -0.0145 | 0.00508 | -0.1014 | -2.8543
-3 | 0.1068 | 0.00488 | -0.1024 | 21.8852
-2.5 | 0.1673 | 0.00481 | -0.103 | 34.7817
-2 | 0.2278 | 0.00473 | -0.1036 | 48.1607
-1.5 | 0.2881 | 0.00467 | -0.1041 | 61.6916
-1 | 0.3481 | 0.00459 | -0.1048 | 75.8388
0 | 0.468 | 0.00426 | -0.1061 | 109.8592
0.5 | 0.5276 | 0.00401 | -0.1069 | 131.5711
1 | 0.5868 | 0.00398 | -0.1075 | 147.4372
1.5 | 0.6458 | 0.0041 | -0.1079 | 157.5122
2 | 0.6995 | 0.00486 | -0.1076 | 143.93
3 | 0.8088 | 0.00607 | -0.107 | 133.2455
3.5 | 0.8638 | 0.0066 | -0.1066 | 130.8788
4 | 0.9193 | 0.00705 | -0.1063 | 130.3972
4.5 | 0.9752 | 0.00743 | -0.106 | 131.2517
5 | 1.0316 | 0.00774 | -0.1057 | 133.2817
5.5 | 1.0876 | 0.00808 | -0.1053 | 134.604
6 | 1.1433 | 0.00842 | -0.1047 | 135.7838
6.5 | 1.1985 | 0.00877 | -0.1041 | 136.6591
7 | 1.2527 | 0.00918 | -0.1032 | 136.4597
7.5 | 1.3066 | 0.00959 | -0.1022 | 136.2461
8 | 1.359 | 0.01006 | -0.1009 | 135.0895
8.5 | 1.4102 | 0.01057 | -0.0993 | 133.4153
9 | 1.4592 | 0.01118 | -0.0973 | 130.5188
9.5 | 1.5063 | 0.01181 | -0.0949 | 127.5445
10 | 1.5486 | 0.01251 | -0.0917 | 123.789
10.5 | 1.5785 | 0.01302 | -0.0859 | 121.2366
11 | 1.6083 | 0.01395 | -0.0805 | 115.2903
11.5 | 1.6386 | 0.01507 | -0.0756 | 108.7326
12 | 1.6674 | 0.01643 | -0.0707 | 101.4851
12.5 | 1.6939 | 0.01806 | -0.0658 | 93.7929
13 | 1.7185 | 0.01995 | -0.061 | 86.1404
13.5 | 1.7451 | 0.02183 | -0.0568 | 79.9404
14 | 1.7665 | 0.02423 | -0.0524 | 72.9055
14.5 | 1.7821 | 0.02723 | -0.048 | 65.4462
15 | 1.7946 | 0.0307 | -0.0441 | 58.456
15.5 | 1.8009 | 0.03502 | -0.0405 | 51.4249
16 | 1.7982 | 0.04059 | -0.0376 | 44.3016
16.5 | 1.7873 | 0.04753 | -0.0357 | 37.6036
17 | 1.7682 | 0.05607 | -0.0353 | 31.5356
17.5 | 1.742 | 0.06639 | -0.0368 | 26.2389
18 | 1.7095 | 0.07853 | -0.0404 | 21.7688
18.5 | 1.6748 | 0.09213 | -0.0461 | 18.1787
19 | 1.6357 | 0.10762 | -0.054 | 15.1988
19.5 | 1.5954 | 0.12441 | -0.064 | 12.8237
20 | 1.5545 | 0.14223 | -0.0756 | 10.9295

## 119. Re 12M Mach 0.50 (1)
BIGFOIL.COM POLAR EXPORT
NACA64-511 a=0.8
NACA64-511 a=0.8 |  |  |  | Cl Max: | 1.273 | at alpha= | 20 | deg
JavaFoil+Calcfoil stall+Eppler ext transition |  |  |  | L/D Max: | 146.605 | at alpha= | 3 | deg
Re: | 12000000 |  |  | Cd Min: | 0.00474 | at alpha= | 0 | deg
Mach: | 0.5 |  |  | Cl=0 at alpha= | -3.8955 | deg
|  |  |  | @ Cl=0.1, Cd= | 0.006164
|  |  |  | @ Cl=0.4, Cd= | 0.0053513
|  |  |  | @ Cl=0.6, Cd= | 0.0048287
alpha (deg) | Cl | Cd | Cm | Cl/Cd
-20 | -0.884 | 0.14479 | -0.052 | -6.107
-19.5 | -0.853 | 0.166 | -0.05 | -5.139
-19 | -0.828 | 0.13517 | -0.051 | -6.124
-18.5 | -0.8 | 0.12995 | -0.05 | -6.154
-18 | -0.773 | 0.12247 | -0.051 | -6.311
-17.5 | -0.744 | 0.13279 | -0.049 | -5.602
-17 | -0.719 | 0.12044 | -0.051 | -5.968
-16.5 | -0.69 | 0.11689 | -0.05 | -5.904
-16 | -0.664 | 0.10849 | -0.051 | -6.117
-15.5 | -0.64 | 0.0966 | -0.055 | -6.629
-15 | -0.616 | 0.08764 | -0.058 | -7.032
-14.5 | -0.59 | 0.08172 | -0.059 | -7.223
-14 | -0.553 | 0.09747 | -0.049 | -5.672
-13.5 | -0.527 | 0.0876 | -0.051 | -6.013
-13 | -0.501 | 0.08071 | -0.053 | -6.204
-12.5 | -0.476 | 0.07287 | -0.057 | -6.528
-12 | -0.47 | 0.04657 | -0.073 | -10.098
-11.5 | -0.479 | 0.01888 | -0.087 | -25.368
-11 | -0.388 | 0.07448 | -0.047 | -5.211
-10.5 | -0.362 | 0.06588 | -0.05 | -5.488
-10 | -0.335 | 0.06037 | -0.052 | -5.549
-9.5 | -0.311 | 0.0514 | -0.061 | -6.06
-9 | -0.318 | 0.01745 | -0.088 | -18.246
-8.5 | -0.312 | 0.00864 | -0.098 | -36.15
-8 | -0.224 | 0.05203 | -0.047 | -4.308
-7.5 | -0.197 | 0.04785 | -0.049 | -4.118
-7 | -0.17 | 0.04369 | -0.053 | -3.897
-6.5 | -0.213 | 0.03844 | -0.061 | -5.543
-6 | -0.244 | 0.00722 | -0.102 | -33.75
-5.5 | -0.198 | 0.00697 | -0.102 | -28.34
-5 | -0.141 | 0.00675 | -0.103 | -20.932
-4.5 | -0.079 | 0.00656 | -0.103 | -12.089
-4 | -0.014 | 0.00636 | -0.104 | -2.227
-3.5 | 0.053 | 0.00624 | -0.105 | 8.467
-3 | 0.121 | 0.00613 | -0.105 | 19.702
-2.5 | 0.189 | 0.00604 | -0.106 | 31.337
-2 | 0.258 | 0.006 | -0.106 | 43.069
-1.5 | 0.327 | 0.00595 | -0.107 | 54.988
-1 | 0.396 | 0.00536 | -0.108 | 73.926
-0.5 | 0.465 | 0.00521 | -0.108 | 89.143
0 | 0.533 | 0.00474 | -0.109 | 112.364
0.5 | 0.601 | 0.00483 | -0.109 | 124.563
1 | 0.669 | 0.00492 | -0.11 | 136.069
1.5 | 0.737 | 0.00545 | -0.11 | 135.302
2 | 0.805 | 0.00583 | -0.111 | 138.166
2.5 | 0.868 | 0.00621 | -0.111 | 139.738
3 | 0.933 | 0.00637 | -0.112 | 146.605
3.5 | 0.996 | 0.00713 | -0.112 | 139.634
4 | 1.055 | 0.00937 | -0.113 | 112.541
4.5 | 1.111 | 0.00986 | -0.113 | 112.632
5 | 1.161 | 0.01039 | -0.114 | 111.757
5.5 | 1.204 | 0.01097 | -0.114 | 109.709
6 | 1.227 | 0.01172 | -0.114 | 104.661
6.5 | 1.219 | 0.01249 | -0.115 | 97.591
7 | 1.139 | 0.01365 | -0.115 | 83.444
7.5 | 0.748 | 0.0151 | -0.115 | 49.546
8 | 0.78 | 0.01526 | -0.115 | 51.089
8.5 | 0.808 | 0.01701 | -0.115 | 47.477
9 | 0.691 | 0.06151 | -0.058 | 11.241
9.5 | 0.871 | 0.01764 | -0.116 | 49.382
10 | 0.899 | 0.01938 | -0.116 | 46.413
10.5 | 0.775 | 0.06946 | -0.069 | 11.163
11 | 0.96 | 0.02046 | -0.117 | 46.929
11.5 | 0.987 | 0.02255 | -0.117 | 43.755
12 | 1.004 | 0.02687 | -0.116 | 37.374
12.5 | 0.889 | 0.08118 | -0.078 | 10.956
13 | 1.071 | 0.02646 | -0.117 | 40.474
13.5 | 1.024 | 0.04996 | -0.106 | 20.492
14 | 1.05 | 0.05407 | -0.106 | 19.42
14.5 | 0.999 | 0.09586 | -0.083 | 10.419
15 | 1.009 | 0.10387 | -0.074 | 9.717
15.5 | 1.153 | 0.05182 | -0.11 | 22.243
16 | 1.167 | 0.06049 | -0.108 | 19.298
16.5 | 1.089 | 0.12385 | -0.078 | 8.795
17 | 1.12 | 0.12221 | -0.081 | 9.165
17.5 | 1.147 | 0.1291 | -0.082 | 8.881
18 | 1.18 | 0.13039 | -0.086 | 9.051
18.5 | 1.196 | 0.14565 | -0.083 | 8.212
19 | 1.215 | 0.15827 | -0.08 | 7.678
19.5 | 1.244 | 0.16392 | -0.082 | 7.588
20 | 1.273 | 0.16612 | -0.085 | 7.664

## 120. Re 12M Mach 0.50 (2)
BIGFOIL.COM POLAR EXPORT
NACA64-511 a=0.8
NACA64-511 a=0.8 |  |  |  | Cl Max: | 1.4538 | at alpha= | 8 | deg
XFOIL ncrit=9 |  |  |  | L/D Max: | 177.074 | at alpha= | 1.5 | deg
Re: | 12000000 |  |  | Cd Min: | 0.25331 | at alpha= | -20 | deg
Mach: | 0.5 |  |  | Cl=0 at alpha= | -3.8347 | deg
|  |  |  | @ Cl=0.1, Cd= | 0.0051089
|  |  |  | @ Cl=0.4, Cd= | 0.0047233
|  |  |  | @ Cl=0.6, Cd= | 0.0040614
alpha (deg) | Cl | Cd | Cm | Cl/Cd
-20 | -0.6412 | 0.25331 | 0.0188 | -2.5313
-19.5 | -0.6187 | 0.24479 | 0.0136 | -2.5275
-19 | -0.5968 | 0.23607 | 0.0084 | -2.5281
-18.5 | -0.5702 | 0.22695 | 0.0017 | -2.5124
-18 | -0.5508 | 0.21776 | -0.003 | -2.5294
-17 | -0.509 | 0.2007 | -0.0128 | -2.5361
-16.5 | -0.4861 | 0.19328 | -0.0176 | -2.515
-16 | -0.4662 | 0.18447 | -0.0225 | -2.5272
-15.5 | -0.4462 | 0.17597 | -0.0275 | -2.5357
-15 | -0.43 | 0.16604 | -0.0328 | -2.5897
-14.5 | -0.4126 | 0.15712 | -0.0378 | -2.626
-14 | -0.395 | 0.1486 | -0.0428 | -2.6581
-13.5 | -0.3814 | 0.13889 | -0.0484 | -2.7461
-13 | -0.3637 | 0.13087 | -0.0533 | -2.7791
-12.5 | -0.3484 | 0.12257 | -0.0582 | -2.8425
-12 | -0.3379 | 0.11365 | -0.0634 | -2.9732
-11.5 | -0.3218 | 0.10622 | -0.0679 | -3.0296
-11 | -0.3161 | 0.09711 | -0.0732 | -3.2551
-10.5 | -0.3062 | 0.08935 | -0.0778 | -3.427
-10 | -0.2999 | 0.08123 | -0.0827 | -3.692
-9.5 | -0.2954 | 0.07339 | -0.0874 | -4.0251
-9 | -0.2994 | 0.0647 | -0.0927 | -4.6275
-8.5 | -0.3122 | 0.05546 | -0.0985 | -5.6293
-8 | -0.3253 | 0.04511 | -0.1073 | -7.2113
-7.5 | -0.3541 | 0.03683 | -0.1134 | -9.6144
-7 | -0.3642 | 0.02705 | -0.1171 | -13.464
-6.5 | -0.3577 | 0.01548 | -0.1191 | -23.1072
-6 | -0.3144 | 0.00807 | -0.1188 | -38.9591
-5.5 | -0.2427 | 0.00665 | -0.1175 | -36.4962
-5 | -0.1692 | 0.00597 | -0.1166 | -28.3417
-4.5 | -0.096 | 0.00562 | -0.116 | -17.0819
-4 | -0.0236 | 0.0054 | -0.1158 | -4.3704
-3.5 | 0.0478 | 0.00519 | -0.1158 | 9.21
-3 | 0.1186 | 0.00508 | -0.116 | 23.3465
-2.5 | 0.1888 | 0.00497 | -0.1164 | 37.9879
-1.5 | 0.3279 | 0.00482 | -0.1174 | 68.029
-1 | 0.3971 | 0.00473 | -0.1181 | 83.9535
-0.5 | 0.4659 | 0.00457 | -0.1188 | 101.9475
0 | 0.5343 | 0.00435 | -0.1197 | 122.8276
0.5 | 0.6026 | 0.00405 | -0.1206 | 148.7901
1 | 0.6711 | 0.00399 | -0.1212 | 168.1955
1.5 | 0.7384 | 0.00417 | -0.1215 | 177.0743
2 | 0.8006 | 0.00478 | -0.1209 | 167.4895
2.5 | 0.8568 | 0.00581 | -0.1193 | 147.4699
3 | 0.9164 | 0.00655 | -0.1179 | 139.9084
3.5 | 0.9764 | 0.00722 | -0.1163 | 135.2355
4 | 1.0365 | 0.00784 | -0.1145 | 132.2066
4.5 | 1.0999 | 0.00826 | -0.1129 | 133.1598
5 | 1.1627 | 0.00869 | -0.1109 | 133.7975
5.5 | 1.2245 | 0.00916 | -0.1083 | 133.679
6 | 1.2849 | 0.00966 | -0.1052 | 133.0124
6.5 | 1.3406 | 0.01027 | -0.1009 | 130.5355
7 | 1.3831 | 0.01091 | -0.0938 | 126.7736
7.5 | 1.4258 | 0.01184 | -0.0869 | 120.4223
8 | 1.4538 | 0.01361 | -0.0778 | 106.8185
8.5 | 1.448 | 0.01731 | -0.066 | 83.6511
9 | 1.4289 | 0.0229 | -0.0551 | 62.3974
9.5 | 1.4048 | 0.0304 | -0.0467 | 46.2105
10 | 1.371 | 0.03914 | -0.0412 | 35.0281
10.5 | 1.3322 | 0.04865 | -0.0386 | 27.3834
11 | 1.2937 | 0.06024 | -0.0401 | 21.4758
11.5 | 1.2557 | 0.07354 | -0.0452 | 17.0751
12 | 1.2217 | 0.08825 | -0.0531 | 13.8436
12.5 | 1.1926 | 0.10427 | -0.0634 | 11.4376
13 | 1.1711 | 0.12103 | -0.0749 | 9.6761

## 121. Re 14M Mach 0.00 (1)
BIGFOIL.COM POLAR EXPORT
NACA64-511 a=0.8
NACA64-511 a=0.8 |  |  |  | Cl Max: | 1.31 | at alpha= | 9.5 | deg
JavaFoil+Calcfoil stall+Eppler ext transition |  |  |  | L/D Max: | 143.793 | at alpha= | 6.5 | deg
Re: | 14000000 |  |  | Cd Min: | 0.00488 | at alpha= | 0.5 | deg
Mach: | 0 |  |  | Cl=0 at alpha= | -3.8965 | deg
|  |  |  | @ Cl=0.1, Cd= | 0.0057942
|  |  |  | @ Cl=0.4, Cd= | 0.0050455
|  |  |  | @ Cl=0.6, Cd= | 0.0050878
alpha (deg) | Cl | Cd | Cm | Cl/Cd
-15 | -0.48 | 0.10373 | -0.039 | -4.627
-14.5 | -0.493 | 0.09896 | -0.039 | -4.986
-14 | -0.505 | 0.09354 | -0.04 | -5.399
-13.5 | -0.515 | 0.0876 | -0.04 | -5.874
-13 | -0.521 | 0.08262 | -0.041 | -6.31
-12.5 | -0.525 | 0.0765 | -0.043 | -6.868
-12 | -0.522 | 0.07173 | -0.045 | -7.275
-11.5 | -0.517 | 0.06468 | -0.048 | -7.987
-11 | -0.573 | 0.01825 | -0.075 | -31.392
-10.5 | -0.57 | 0.01267 | -0.078 | -45.006
-10 | -0.577 | 0.00812 | -0.084 | -71.058
-9.5 | -0.549 | 0.00773 | -0.084 | -71.046
-9 | -0.516 | 0.00742 | -0.085 | -69.509
-8.5 | -0.479 | 0.00723 | -0.085 | -66.218
-8 | -0.438 | 0.00704 | -0.086 | -62.127
-7.5 | -0.392 | 0.00683 | -0.086 | -57.39
-7 | -0.343 | 0.00671 | -0.087 | -51.13
-6.5 | -0.292 | 0.00653 | -0.087 | -44.677
-6 | -0.239 | 0.0064 | -0.088 | -37.247
-5.5 | -0.184 | 0.00626 | -0.088 | -29.36
-5 | -0.128 | 0.00615 | -0.089 | -20.739
-4.5 | -0.07 | 0.00604 | -0.09 | -11.669
-4 | -0.012 | 0.00593 | -0.09 | -2.103
-3.5 | 0.046 | 0.00584 | -0.091 | 7.904
-3 | 0.105 | 0.00579 | -0.091 | 18.167
-2.5 | 0.165 | 0.00572 | -0.092 | 28.771
-2 | 0.224 | 0.00567 | -0.092 | 39.527
-1.5 | 0.283 | 0.00563 | -0.093 | 50.315
-1 | 0.343 | 0.00515 | -0.093 | 66.627
-0.5 | 0.403 | 0.00504 | -0.094 | 79.919
0 | 0.462 | 0.00499 | -0.094 | 92.507
0.5 | 0.521 | 0.00488 | -0.095 | 106.785
1 | 0.58 | 0.00502 | -0.095 | 115.625
1.5 | 0.639 | 0.00522 | -0.096 | 122.368
2 | 0.698 | 0.00547 | -0.096 | 127.621
2.5 | 0.754 | 0.00575 | -0.097 | 130.996
3 | 0.811 | 0.0061 | -0.097 | 132.918
3.5 | 0.868 | 0.00656 | -0.097 | 132.332
4 | 0.923 | 0.00737 | -0.098 | 125.307
4.5 | 0.977 | 0.00771 | -0.098 | 126.77
5 | 1.03 | 0.00737 | -0.099 | 139.746
5.5 | 1.08 | 0.00756 | -0.099 | 142.825
6 | 1.127 | 0.00787 | -0.1 | 143.206
6.5 | 1.169 | 0.00813 | -0.1 | 143.793
7 | 1.208 | 0.0098 | -0.101 | 123.298
7.5 | 1.242 | 0.01021 | -0.101 | 121.604
8 | 1.271 | 0.01066 | -0.101 | 119.178
8.5 | 1.294 | 0.01123 | -0.102 | 115.222
9 | 1.307 | 0.01172 | -0.102 | 111.525
9.5 | 1.31 | 0.01226 | -0.102 | 106.798
10 | 1.305 | 0.01282 | -0.102 | 101.782
10.5 | 1.292 | 0.01351 | -0.103 | 95.617
11 | 1.272 | 0.01429 | -0.103 | 89.006
11.5 | 1.245 | 0.01506 | -0.103 | 82.673
12 | 1.21 | 0.0163 | -0.103 | 74.255
12.5 | 1.172 | 0.01717 | -0.103 | 68.276
13 | 1.129 | 0.01845 | -0.103 | 61.226
13.5 | 1.077 | 0.02127 | -0.103 | 50.619
14 | 1.031 | 0.02241 | -0.103 | 45.985
14.5 | 0.893 | 0.05662 | -0.088 | 15.778

## 122. Re 14M Mach 0.00 (2)
BIGFOIL.COM POLAR EXPORT
NACA64-511 a=0.8
NACA64-511 a=0.8 |  |  |  | Cl Max: | 1.7442 | at alpha= | 13.5 | deg
XFOIL ncrit=9 |  |  |  | L/D Max: | 149.279 | at alpha= | 1.5 | deg
Re: | 14000000 |  |  | Cd Min: | 0.04973 | at alpha= | -20 | deg
Mach: | 0 |  |  | Cl=0 at alpha= | -3.8906 | deg
|  |  |  | @ Cl=0.1, Cd= | 0.0047453
|  |  |  | @ Cl=0.4, Cd= | 0.0044015
|  |  |  | @ Cl=0.6, Cd= | 0.0041118
alpha (deg) | Cl | Cd | Cm | Cl/Cd
-20 | -1.3854 | 0.04973 | -0.0817 | -27.8584
-19.5 | -1.414 | 0.03739 | -0.0937 | -37.8176
-19 | -1.4319 | 0.02992 | -0.0985 | -47.8576
-18.5 | -1.4318 | 0.02553 | -0.1002 | -56.083
-18 | -1.4554 | 0.02256 | -0.0949 | -64.5124
-17.5 | -1.4332 | 0.02074 | -0.0928 | -69.1032
-17 | -1.4011 | 0.01915 | -0.0915 | -73.1645
-16.5 | -1.3641 | 0.01762 | -0.0906 | -77.4177
-16 | -1.3247 | 0.01604 | -0.0898 | -82.5873
-15.5 | -1.2814 | 0.01465 | -0.0894 | -87.4676
-15 | -1.2341 | 0.01359 | -0.0892 | -90.8094
-14.5 | -1.1846 | 0.01273 | -0.0891 | -93.0558
-14 | -1.1345 | 0.01184 | -0.0891 | -95.8193
-13.5 | -1.0836 | 0.01093 | -0.0892 | -99.14
-13 | -1.0307 | 0.01028 | -0.0893 | -100.2626
-12.5 | -0.9769 | 0.00975 | -0.0896 | -100.1949
-12 | -0.9224 | 0.00926 | -0.0899 | -99.6112
-11 | -0.8124 | 0.00829 | -0.0905 | -97.9976
-10.5 | -0.757 | 0.00779 | -0.0909 | -97.1759
-10 | -0.7011 | 0.00739 | -0.0913 | -94.8714
-9.5 | -0.6446 | 0.00707 | -0.0918 | -91.174
-9 | -0.5879 | 0.00681 | -0.0922 | -86.3289
-8.5 | -0.5311 | 0.00657 | -0.0927 | -80.8371
-7.5 | -0.4167 | 0.00616 | -0.0937 | -67.6461
-7 | -0.3595 | 0.00587 | -0.0942 | -61.2436
-6.5 | -0.302 | 0.00563 | -0.0948 | -53.6412
-6 | -0.2444 | 0.00544 | -0.0953 | -44.9265
-5.5 | -0.1866 | 0.00531 | -0.0959 | -35.1412
-4.5 | -0.0707 | 0.00506 | -0.0971 | -13.9723
-4 | -0.0127 | 0.00492 | -0.0977 | -2.5813
-3 | 0.1034 | 0.00474 | -0.0989 | 21.8143
-2.5 | 0.1615 | 0.00468 | -0.0994 | 34.5085
-2 | 0.2195 | 0.00462 | -0.1 | 47.5108
-1.5 | 0.2773 | 0.0046 | -0.1006 | 60.2826
-1 | 0.3351 | 0.00454 | -0.1012 | 73.8106
-0.5 | 0.3929 | 0.00442 | -0.1018 | 88.8914
0 | 0.4504 | 0.00427 | -0.1025 | 105.4801
0.5 | 0.5079 | 0.0041 | -0.1032 | 123.878
1 | 0.5644 | 0.00403 | -0.1038 | 140.0496
1.5 | 0.621 | 0.00416 | -0.1042 | 149.2788
2 | 0.6719 | 0.00506 | -0.1038 | 132.7866
2.5 | 0.7261 | 0.0055 | -0.1039 | 132.0182
3 | 0.7799 | 0.00594 | -0.1039 | 131.2963
3.5 | 0.8339 | 0.00635 | -0.1038 | 131.3228
4 | 0.8877 | 0.00674 | -0.1038 | 131.7062
4.5 | 0.9417 | 0.00709 | -0.1037 | 132.8209
5 | 0.996 | 0.00737 | -0.1037 | 135.1425
5.5 | 1.0499 | 0.00765 | -0.1037 | 137.2418
6 | 1.1037 | 0.00793 | -0.1036 | 139.1803
6.5 | 1.1566 | 0.00826 | -0.1034 | 140.0242
7 | 1.2093 | 0.00857 | -0.1032 | 141.1085
7.5 | 1.2609 | 0.00894 | -0.1029 | 141.0403
8 | 1.3124 | 0.00929 | -0.1025 | 141.2702
8.5 | 1.3622 | 0.00973 | -0.1018 | 140
9 | 1.4118 | 0.01015 | -0.1011 | 139.0936
9.5 | 1.46 | 0.01061 | -0.1002 | 137.606
10 | 1.5062 | 0.01116 | -0.099 | 134.9642
10.5 | 1.5488 | 0.01142 | -0.0971 | 135.6217
11 | 1.5907 | 0.01212 | -0.0952 | 131.2459
11.5 | 1.6322 | 0.01275 | -0.0932 | 128.0157
12 | 1.666 | 0.01344 | -0.0898 | 123.9583
12.5 | 1.6885 | 0.01434 | -0.0844 | 117.7476
13 | 1.7157 | 0.01528 | -0.0802 | 112.284
13.5 | 1.7442 | 0.01627 | -0.0766 | 107.2034

## 123. Re 14M Mach 0.10 (1)
BIGFOIL.COM POLAR EXPORT
NACA64-511 a=0.8
NACA64-511 a=0.8 |  |  |  | Cl Max: | 1.305 | at alpha= | 9 | deg
JavaFoil+Calcfoil stall+Eppler ext transition |  |  |  | L/D Max: | 143.917 | at alpha= | 6.5 | deg
Re: | 14000000 |  |  | Cd Min: | 0.00491 | at alpha= | 0.5 | deg
Mach: | 0.1 |  |  | Cl=0 at alpha= | -3.8898 | deg
|  |  |  | @ Cl=0.1, Cd= | 0.005785
|  |  |  | @ Cl=0.4, Cd= | 0.0050392
|  |  |  | @ Cl=0.6, Cd= | 0.0052969
alpha (deg) | Cl | Cd | Cm | Cl/Cd
-15 | -0.449 | 0.10602 | -0.039 | -4.238
-14.5 | -0.466 | 0.10021 | -0.039 | -4.65
-14 | -0.481 | 0.09405 | -0.039 | -5.114
-13.5 | -0.494 | 0.08902 | -0.04 | -5.545
-13 | -0.503 | 0.08378 | -0.041 | -6.01
-12.5 | -0.51 | 0.07785 | -0.042 | -6.556
-12 | -0.509 | 0.07298 | -0.044 | -6.979
-11.5 | -0.505 | 0.0675 | -0.046 | -7.483
-11 | -0.525 | 0.03974 | -0.065 | -13.211
-10.5 | -0.543 | 0.02031 | -0.074 | -26.715
-10 | -0.573 | 0.0083 | -0.084 | -69.053
-9.5 | -0.546 | 0.00778 | -0.085 | -70.201
-9 | -0.515 | 0.00749 | -0.085 | -68.694
-8.5 | -0.478 | 0.00725 | -0.086 | -65.94
-8 | -0.438 | 0.00705 | -0.086 | -62.118
-7.5 | -0.393 | 0.00686 | -0.087 | -57.289
-7 | -0.344 | 0.00672 | -0.087 | -51.198
-6.5 | -0.293 | 0.00656 | -0.088 | -44.606
-6 | -0.239 | 0.0064 | -0.088 | -37.381
-5.5 | -0.184 | 0.0063 | -0.089 | -29.281
-5 | -0.128 | 0.00615 | -0.089 | -20.84
-4.5 | -0.071 | 0.00603 | -0.09 | -11.736
-4 | -0.013 | 0.00592 | -0.09 | -2.116
-3.5 | 0.046 | 0.00583 | -0.091 | 7.957
-3 | 0.106 | 0.00578 | -0.092 | 18.278
-2.5 | 0.165 | 0.00573 | -0.092 | 28.84
-2 | 0.225 | 0.00568 | -0.093 | 39.613
-1.5 | 0.285 | 0.00562 | -0.093 | 50.695
-1 | 0.345 | 0.00514 | -0.094 | 67.094
-0.5 | 0.405 | 0.00503 | -0.094 | 80.478
0 | 0.464 | 0.00501 | -0.095 | 92.695
0.5 | 0.524 | 0.00491 | -0.095 | 106.7
1 | 0.583 | 0.00532 | -0.096 | 109.707
1.5 | 0.642 | 0.00524 | -0.096 | 122.47
2 | 0.701 | 0.00546 | -0.097 | 128.494
2.5 | 0.758 | 0.00575 | -0.097 | 131.839
3 | 0.815 | 0.00614 | -0.097 | 132.675
3.5 | 0.872 | 0.00656 | -0.098 | 132.939
4 | 0.927 | 0.00743 | -0.098 | 124.886
4.5 | 0.982 | 0.00771 | -0.099 | 127.332
5 | 1.034 | 0.00738 | -0.099 | 140.163
5.5 | 1.085 | 0.00764 | -0.1 | 141.982
6 | 1.131 | 0.00789 | -0.1 | 143.462
6.5 | 1.174 | 0.00816 | -0.101 | 143.917
7 | 1.212 | 0.00986 | -0.101 | 122.892
7.5 | 1.245 | 0.01029 | -0.101 | 121.047
8 | 1.273 | 0.01081 | -0.102 | 117.762
8.5 | 1.295 | 0.01135 | -0.102 | 114.031
9 | 1.305 | 0.01184 | -0.102 | 110.2
9.5 | 1.305 | 0.01242 | -0.103 | 105.068
10 | 1.297 | 0.01298 | -0.103 | 99.849
10.5 | 1.279 | 0.01373 | -0.103 | 93.198
11 | 1.254 | 0.01453 | -0.103 | 86.307
11.5 | 1.221 | 0.01561 | -0.103 | 78.213
12 | 1.182 | 0.01673 | -0.104 | 70.618
12.5 | 1.138 | 0.01771 | -0.104 | 64.246
13 | 1.084 | 0.02018 | -0.103 | 53.689
13.5 | 1.021 | 0.02398 | -0.102 | 42.572
14 | 0.968 | 0.02561 | -0.102 | 37.788

## 124. Re 14M Mach 0.10 (2)
BIGFOIL.COM POLAR EXPORT
NACA64-511 a=0.8
NACA64-511 a=0.8 |  |  |  | Cl Max: | 1.9454 | at alpha= | 20 | deg
XFOIL ncrit=9 |  |  |  | L/D Max: | 141.244 | at alpha= | 1 | deg
Re: | 14000000 |  |  | Cd Min: | 0.05614 | at alpha= | 20 | deg
Mach: | 0.1 |  |  | Cl=0 at alpha= | -3.8889 | deg
|  |  |  | @ Cl=0.1, Cd= | 0.0047467
|  |  |  | @ Cl=0.4, Cd= | 0.004399
|  |  |  | @ Cl=0.6, Cd= | 0.0043152
alpha (deg) | Cl | Cd | Cm | Cl/Cd
-19 | -1.3534 | 0.04504 | -0.0882 | -30.0488
-18.5 | -1.3897 | 0.03464 | -0.0955 | -40.1184
-18 | -1.3791 | 0.02781 | -0.1041 | -49.5901
-17.5 | -1.3996 | 0.02384 | -0.1016 | -58.7081
-17 | -1.3968 | 0.02164 | -0.0971 | -64.5471
-16.5 | -1.3674 | 0.0197 | -0.0954 | -69.4112
-16 | -1.3296 | 0.0181 | -0.0942 | -73.4586
-15.5 | -1.2885 | 0.01651 | -0.0934 | -78.0436
-15 | -1.2448 | 0.01492 | -0.0926 | -83.4316
-14.5 | -1.1979 | 0.01354 | -0.0921 | -88.4712
-14 | -1.1472 | 0.01256 | -0.0919 | -91.3376
-13.5 | -1.0952 | 0.01164 | -0.0917 | -94.0893
-13 | -1.043 | 0.01068 | -0.0916 | -97.6592
-12.5 | -0.9885 | 0.01004 | -0.0916 | -98.4562
-12 | -0.9331 | 0.00949 | -0.0917 | -98.3246
-11.5 | -0.8773 | 0.00899 | -0.0919 | -97.5862
-11 | -0.821 | 0.00853 | -0.0921 | -96.2485
-10.5 | -0.7649 | 0.00797 | -0.0923 | -95.9724
-10 | -0.7083 | 0.00751 | -0.0926 | -94.3142
-9.5 | -0.6512 | 0.00716 | -0.0929 | -90.9497
-9 | -0.5937 | 0.00688 | -0.0933 | -86.2936
-8.5 | -0.5361 | 0.00663 | -0.0937 | -80.8597
-8 | -0.4783 | 0.00643 | -0.0941 | -74.3857
-7.5 | -0.4205 | 0.00622 | -0.0946 | -67.6045
-7 | -0.3627 | 0.00591 | -0.095 | -61.3706
-6.5 | -0.3046 | 0.00566 | -0.0955 | -53.8163
-6 | -0.2465 | 0.00546 | -0.096 | -45.1465
-5.5 | -0.1882 | 0.00533 | -0.0965 | -35.3096
-5 | -0.1298 | 0.0052 | -0.0971 | -24.9615
-4.5 | -0.0714 | 0.00507 | -0.0977 | -14.0828
-4 | -0.013 | 0.00493 | -0.0982 | -2.6369
-3.5 | 0.0455 | 0.00484 | -0.0988 | 9.4008
-3 | 0.1039 | 0.00474 | -0.0994 | 21.9198
-2.5 | 0.1624 | 0.00468 | -0.1 | 34.7009
-2 | 0.2208 | 0.00462 | -0.1006 | 47.7922
-1.5 | 0.279 | 0.0046 | -0.1012 | 60.6522
-1 | 0.3371 | 0.00454 | -0.1017 | 74.2511
0 | 0.4531 | 0.00428 | -0.103 | 105.8645
0.5 | 0.5109 | 0.0041 | -0.1038 | 124.6098
1 | 0.5678 | 0.00402 | -0.1043 | 141.2438
2.5 | 0.7303 | 0.00551 | -0.1044 | 132.5408
3 | 0.7844 | 0.00596 | -0.1044 | 131.6107
3.5 | 0.8386 | 0.00638 | -0.1043 | 131.442
4 | 0.8928 | 0.00677 | -0.1042 | 131.8759
4.5 | 0.9472 | 0.00711 | -0.1041 | 133.2208
5 | 1.0018 | 0.0074 | -0.1041 | 135.3784
5.5 | 1.0561 | 0.00769 | -0.104 | 137.3342
6 | 1.1101 | 0.00798 | -0.1039 | 139.1103
6.5 | 1.1635 | 0.0083 | -0.1037 | 140.1807
7 | 1.2164 | 0.00863 | -0.1033 | 140.9502
7.5 | 1.2686 | 0.009 | -0.1029 | 140.9556
8 | 1.3203 | 0.00936 | -0.1024 | 141.0577
8.5 | 1.3704 | 0.00982 | -0.1016 | 139.5519
9 | 1.4203 | 0.01024 | -0.1008 | 138.7012
9.5 | 1.4682 | 0.01077 | -0.0997 | 136.3231
10 | 1.5149 | 0.0113 | -0.0983 | 134.0619
10.5 | 1.5565 | 0.01164 | -0.096 | 133.7199
11 | 1.5989 | 0.01232 | -0.094 | 129.7808
11.5 | 1.6394 | 0.01299 | -0.0916 | 126.2048
12 | 1.6653 | 0.01376 | -0.0864 | 121.0247
12.5 | 1.69 | 0.01476 | -0.0814 | 114.4986
13 | 1.7179 | 0.01579 | -0.0773 | 108.7967
13.5 | 1.7464 | 0.0169 | -0.0736 | 103.3373
14 | 1.7728 | 0.0182 | -0.0699 | 97.4066
14.5 | 1.7982 | 0.01966 | -0.0663 | 91.4649
15 | 1.8234 | 0.02122 | -0.063 | 85.9284
15.5 | 1.8464 | 0.02301 | -0.0597 | 80.2434
16 | 1.867 | 0.02506 | -0.0565 | 74.5012
16.5 | 1.8861 | 0.02736 | -0.0535 | 68.9364
17 | 1.9026 | 0.02998 | -0.0507 | 63.4623
17.5 | 1.9176 | 0.03296 | -0.0482 | 58.1796
18 | 1.9284 | 0.03649 | -0.0459 | 52.8474
18.5 | 1.9377 | 0.04044 | -0.0442 | 47.9154
19 | 1.9436 | 0.04498 | -0.0429 | 43.2103
19.5 | 1.9449 | 0.05036 | -0.0421 | 38.6199
20 | 1.9454 | 0.05614 | -0.042 | 34.6527

## 125. Re 14M Mach 0.25 (1)
BIGFOIL.COM POLAR EXPORT
NACA64-511 a=0.8
NACA64-511 a=0.8 |  |  |  | Cl Max: | 1.287 | at alpha= | 8.5 | deg
JavaFoil+Calcfoil stall+Eppler ext transition |  |  |  | L/D Max: | 140.612 | at alpha= | 5.5 | deg
Re: | 14000000 |  |  | Cd Min: | 0.00496 | at alpha= | 0.5 | deg
Mach: | 0.25 |  |  | Cl=0 at alpha= | -3.8934 | deg
|  |  |  | @ Cl=0.1, Cd= | 0.0058118
|  |  |  | @ Cl=0.4, Cd= | 0.0051015
|  |  |  | @ Cl=0.6, Cd= | 0.09389
alpha (deg) | Cl | Cd | Cm | Cl/Cd
-14 | -0.256 | 0.10109 | -0.039 | -2.53
-13.5 | -0.304 | 0.09433 | -0.04 | -3.22
-13 | -0.346 | 0.08851 | -0.04 | -3.908
-12.5 | -0.382 | 0.08325 | -0.041 | -4.589
-12 | -0.405 | 0.07821 | -0.041 | -5.179
-11.5 | -0.421 | 0.07305 | -0.042 | -5.769
-11 | -0.431 | 0.06851 | -0.042 | -6.294
-10.5 | -0.435 | 0.063 | -0.045 | -6.907
-10 | -0.434 | 0.05674 | -0.049 | -7.642
-9.5 | -0.429 | 0.04816 | -0.057 | -8.91
-9 | -0.5 | 0.008 | -0.088 | -62.446
-8.5 | -0.471 | 0.00756 | -0.088 | -62.364
-8 | -0.436 | 0.0073 | -0.089 | -59.731
-7.5 | -0.395 | 0.00704 | -0.089 | -56.03
-7 | -0.347 | 0.00682 | -0.09 | -50.928
-6.5 | -0.297 | 0.00667 | -0.09 | -44.516
-6 | -0.244 | 0.00651 | -0.091 | -37.448
-5.5 | -0.188 | 0.00639 | -0.091 | -29.46
-5 | -0.131 | 0.00622 | -0.092 | -21.09
-4.5 | -0.073 | 0.0061 | -0.092 | -11.898
-4 | -0.013 | 0.00599 | -0.093 | -2.144
-3.5 | 0.048 | 0.00588 | -0.094 | 8.087
-3 | 0.109 | 0.0058 | -0.094 | 18.716
-2.5 | 0.17 | 0.00577 | -0.095 | 29.436
-2 | 0.231 | 0.00571 | -0.095 | 40.51
-1.5 | 0.293 | 0.00566 | -0.096 | 51.665
-1 | 0.355 | 0.00519 | -0.096 | 68.248
-0.5 | 0.416 | 0.00507 | -0.097 | 81.923
0 | 0.477 | 0.00504 | -0.097 | 94.739
0.5 | 0.538 | 0.00496 | -0.098 | 108.538
1 | 0.599 | 0.00506 | -0.098 | 118.449
1.5 | 0.66 | 0.0053 | -0.099 | 124.468
2 | 0.72 | 0.00554 | -0.099 | 130.148
2.5 | 0.778 | 0.00586 | -0.1 | 132.784
3 | 0.837 | 0.00629 | -0.1 | 133.056
3.5 | 0.895 | 0.00679 | -0.101 | 131.876
4 | 0.952 | 0.0076 | -0.101 | 125.269
4.5 | 1.007 | 0.00738 | -0.102 | 136.452
5 | 1.06 | 0.00758 | -0.102 | 139.877
5.5 | 1.11 | 0.0079 | -0.103 | 140.612
6 | 1.156 | 0.00948 | -0.103 | 121.906
6.5 | 1.195 | 0.00988 | -0.103 | 120.965
7 | 1.23 | 0.01032 | -0.104 | 119.146
7.5 | 1.257 | 0.01085 | -0.104 | 115.78
8 | 1.276 | 0.01143 | -0.104 | 111.651
8.5 | 1.287 | 0.01203 | -0.105 | 106.921
9 | 1.28 | 0.01275 | -0.105 | 100.419
9.5 | 1.257 | 0.01344 | -0.105 | 93.594
10 | 1.22 | 0.01424 | -0.105 | 85.692
10.5 | 1.168 | 0.01522 | -0.106 | 76.781
11 | 1.103 | 0.01637 | -0.106 | 67.368
11.5 | 1.021 | 0.0182 | -0.105 | 56.114
12 | 0.783 | 0.07491 | -0.065 | 10.451
12.5 | 0.703 | 0.07973 | -0.064 | 8.812
13 | 0.616 | 0.08598 | -0.062 | 7.159
13.5 | 0.523 | 0.09389 | -0.059 | 5.569

## 126. Re 14M Mach 0.25 (2)
BIGFOIL.COM POLAR EXPORT
NACA64-511 a=0.8
NACA64-511 a=0.8 |  |  |  | Cl Max: | 1.8235 | at alpha= | 15.5 | deg
XFOIL ncrit=9 |  |  |  | L/D Max: | 155.518 | at alpha= | 1.5 | deg
Re: | 14000000 |  |  | Cd Min: | 0.20135 | at alpha= | -18.5 | deg
Mach: | 0.25 |  |  | Cl=0 at alpha= | -3.8791 | deg
|  |  |  | @ Cl=0.1, Cd= | 0.0048011
|  |  |  | @ Cl=0.4, Cd= | 0.0044562
|  |  |  | @ Cl=0.6, Cd= | 0.0040263
alpha (deg) | Cl | Cd | Cm | Cl/Cd
-18.5 | -0.5801 | 0.20135 | 0.0036 | -2.8811
-18 | -0.5451 | 0.19166 | -0.0073 | -2.8441
-17.5 | -0.5374 | 0.17924 | -0.0145 | -2.9982
-17 | -0.5236 | 0.17176 | -0.0187 | -3.0484
-15.5 | -0.9668 | 0.05645 | -0.0952 | -17.1267
-15 | -1.0193 | 0.0415 | -0.1077 | -24.5614
-14.5 | -1.0707 | 0.03154 | -0.1137 | -33.9474
-14 | -1.1162 | 0.0262 | -0.1108 | -42.6031
-13.5 | -1.1248 | 0.02022 | -0.1084 | -55.6281
-13 | -1.0939 | 0.01632 | -0.1065 | -67.0282
-12.5 | -1.0472 | 0.01369 | -0.1049 | -76.4938
-12 | -0.9922 | 0.01196 | -0.1036 | -82.9599
-11.5 | -0.934 | 0.01065 | -0.1025 | -87.6995
-11 | -0.8734 | 0.00979 | -0.1016 | -89.2135
-10.5 | -0.8117 | 0.00911 | -0.1009 | -89.0999
-10 | -0.75 | 0.00852 | -0.1003 | -88.0282
-9.5 | -0.6889 | 0.00782 | -0.0998 | -88.0946
-9 | -0.6272 | 0.00737 | -0.0995 | -85.1018
-8.5 | -0.5655 | 0.00702 | -0.0993 | -80.5556
-8 | -0.5036 | 0.00676 | -0.0993 | -74.497
-7.5 | -0.442 | 0.0065 | -0.0993 | -68
-7 | -0.3808 | 0.00617 | -0.0994 | -61.718
-6.5 | -0.3196 | 0.00585 | -0.0995 | -54.6325
-6 | -0.2585 | 0.00559 | -0.0998 | -46.2433
-5.5 | -0.1974 | 0.0054 | -0.1001 | -36.5556
-4.5 | -0.0754 | 0.00515 | -0.1009 | -14.6408
-4 | -0.0147 | 0.00499 | -0.1014 | -2.9459
-3.5 | 0.0461 | 0.00489 | -0.1019 | 9.4274
-3 | 0.1067 | 0.00479 | -0.1024 | 22.2756
-2.5 | 0.1673 | 0.00471 | -0.103 | 35.5202
-2 | 0.2278 | 0.00463 | -0.1036 | 49.2009
-1.5 | 0.288 | 0.0046 | -0.1042 | 62.6087
-1 | 0.348 | 0.00456 | -0.1048 | 76.3158
-0.5 | 0.4081 | 0.00444 | -0.1054 | 91.9144
0 | 0.468 | 0.00428 | -0.1061 | 109.3458
0.5 | 0.5276 | 0.00409 | -0.1068 | 128.9976
1 | 0.5867 | 0.00399 | -0.1075 | 147.0426
1.5 | 0.6454 | 0.00415 | -0.1079 | 155.5181
2 | 0.698 | 0.00504 | -0.1074 | 138.4921
2.5 | 0.7535 | 0.00557 | -0.1072 | 135.2783
3 | 0.8091 | 0.00606 | -0.107 | 133.5149
3.5 | 0.8647 | 0.00652 | -0.1068 | 132.6227
4 | 0.9205 | 0.00694 | -0.1065 | 132.6369
4.5 | 0.977 | 0.00728 | -0.1062 | 134.2033
5 | 1.0337 | 0.00757 | -0.106 | 136.5522
5.5 | 1.09 | 0.00789 | -0.1057 | 138.1496
6 | 1.1457 | 0.00823 | -0.1052 | 139.2102
6.5 | 1.2014 | 0.00856 | -0.1046 | 140.3505
7 | 1.2558 | 0.00897 | -0.1037 | 140
7.5 | 1.3103 | 0.00935 | -0.1028 | 140.139
8 | 1.3628 | 0.00984 | -0.1015 | 138.4959
8.5 | 1.415 | 0.01031 | -0.1001 | 137.2454
9 | 1.4643 | 0.01092 | -0.0981 | 134.0934
9.5 | 1.5119 | 0.01155 | -0.0958 | 130.9004
10 | 1.5565 | 0.01226 | -0.0929 | 126.9576
10.5 | 1.5911 | 0.01267 | -0.088 | 125.5801
11 | 1.6183 | 0.01358 | -0.082 | 119.1679
11.5 | 1.6486 | 0.01465 | -0.0769 | 112.5324
12 | 1.6774 | 0.01596 | -0.0719 | 105.1003
12.5 | 1.7052 | 0.01746 | -0.0671 | 97.6632
13 | 1.7329 | 0.0191 | -0.0625 | 90.7277
13.5 | 1.7615 | 0.02081 | -0.0584 | 84.6468
14 | 1.7833 | 0.02308 | -0.0538 | 77.266
14.5 | 1.8013 | 0.02582 | -0.0494 | 69.7637
15 | 1.8154 | 0.02907 | -0.0452 | 62.4493
15.5 | 1.8235 | 0.03307 | -0.0414 | 55.1406
16 | 1.8229 | 0.03825 | -0.0381 | 47.6575
16.5 | 1.8143 | 0.04472 | -0.0357 | 40.5702
17 | 1.7971 | 0.05278 | -0.0348 | 34.0489
17.5 | 1.7724 | 0.06254 | -0.0356 | 28.3403
18 | 1.7418 | 0.07402 | -0.0384 | 23.5315
18.5 | 1.7077 | 0.0871 | -0.0434 | 19.6062
19 | 1.6694 | 0.10197 | -0.0505 | 16.3715
19.5 | 1.6302 | 0.11807 | -0.0596 | 13.8071
20 | 1.5903 | 0.1353 | -0.0705 | 11.7539

## 127. Re 14M Mach 0.50 (1)
BIGFOIL.COM POLAR EXPORT
NACA64-511 a=0.8
NACA64-511 a=0.8 |  |  |  | Cl Max: | 1.271 | at alpha= | 20 | deg
JavaFoil+Calcfoil stall+Eppler ext transition |  |  |  | L/D Max: | 143.985 | at alpha= | 3 | deg
Re: | 14000000 |  |  | Cd Min: | 0.00482 | at alpha= | 0.5 | deg
Mach: | 0.5 |  |  | Cl=0 at alpha= | -3.8955 | deg
|  |  |  | @ Cl=0.1, Cd= | 0.0060409
|  |  |  | @ Cl=0.4, Cd= | 0.0054019
|  |  |  | @ Cl=0.6, Cd= | 0.0048218
alpha (deg) | Cl | Cd | Cm | Cl/Cd
-20 | -0.883 | 0.15163 | -0.052 | -5.825
-19.5 | -0.853 | 0.16763 | -0.05 | -5.09
-19 | -0.828 | 0.1377 | -0.051 | -6.015
-18.5 | -0.8 | 0.13328 | -0.051 | -6.006
-18 | -0.774 | 0.12377 | -0.052 | -6.256
-17.5 | -0.744 | 0.13068 | -0.049 | -5.693
-17 | -0.719 | 0.11906 | -0.052 | -6.042
-16.5 | -0.691 | 0.11452 | -0.051 | -6.033
-16 | -0.665 | 0.10662 | -0.052 | -6.234
-15.5 | -0.642 | 0.09381 | -0.056 | -6.848
-15 | -0.621 | 0.0825 | -0.061 | -7.525
-14.5 | -0.596 | 0.07572 | -0.063 | -7.866
-14 | -0.553 | 0.09603 | -0.049 | -5.759
-13.5 | -0.527 | 0.08724 | -0.052 | -6.044
-13 | -0.502 | 0.07941 | -0.054 | -6.316
-12.5 | -0.477 | 0.07084 | -0.058 | -6.737
-12 | -0.494 | 0.0288 | -0.082 | -17.145
-11.5 | -0.484 | 0.01656 | -0.088 | -29.21
-11 | -0.388 | 0.07393 | -0.047 | -5.25
-10.5 | -0.362 | 0.06573 | -0.05 | -5.502
-10 | -0.335 | 0.05977 | -0.053 | -5.611
-9.5 | -0.315 | 0.04768 | -0.065 | -6.596
-9 | -0.325 | 0.01366 | -0.091 | -23.821
-8.5 | -0.312 | 0.00824 | -0.098 | -37.901
-8 | -0.224 | 0.05194 | -0.048 | -4.317
-7.5 | -0.197 | 0.04792 | -0.049 | -4.111
-7 | -0.171 | 0.04284 | -0.055 | -3.983
-6.5 | -0.261 | 0.00763 | -0.101 | -34.237
-6 | -0.244 | 0.0071 | -0.102 | -34.286
-5.5 | -0.198 | 0.00688 | -0.102 | -28.742
-5 | -0.141 | 0.00666 | -0.103 | -21.221
-4.5 | -0.079 | 0.00643 | -0.103 | -12.325
-4 | -0.014 | 0.00627 | -0.104 | -2.262
-3.5 | 0.053 | 0.00611 | -0.105 | 8.642
-3 | 0.121 | 0.00601 | -0.105 | 20.093
-2.5 | 0.189 | 0.00598 | -0.106 | 31.681
-2 | 0.258 | 0.0059 | -0.106 | 43.756
-1.5 | 0.327 | 0.00585 | -0.107 | 55.923
-1 | 0.396 | 0.00541 | -0.108 | 73.253
-0.5 | 0.465 | 0.00527 | -0.108 | 88.26
0 | 0.533 | 0.00494 | -0.109 | 107.93
0.5 | 0.601 | 0.00482 | -0.109 | 124.782
1 | 0.669 | 0.00527 | -0.11 | 126.905
1.5 | 0.737 | 0.00555 | -0.11 | 132.877
2 | 0.805 | 0.00589 | -0.111 | 136.64
2.5 | 0.868 | 0.00636 | -0.111 | 136.515
3 | 0.933 | 0.00648 | -0.112 | 143.985
3.5 | 0.996 | 0.00712 | -0.112 | 139.856
4 | 1.055 | 0.00916 | -0.113 | 115.195
4.5 | 1.111 | 0.00964 | -0.113 | 115.305
5 | 1.162 | 0.01015 | -0.114 | 114.404
5.5 | 1.205 | 0.01074 | -0.114 | 112.205
6 | 1.228 | 0.01143 | -0.114 | 107.435
6.5 | 1.22 | 0.0122 | -0.115 | 99.966
7 | 1.14 | 0.01336 | -0.115 | 85.364
7.5 | 0.749 | 0.01471 | -0.115 | 50.894
8 | 0.781 | 0.01488 | -0.116 | 52.444
8.5 | 0.809 | 0.01658 | -0.116 | 48.769
9 | 0.692 | 0.06064 | -0.06 | 11.414
9.5 | 0.872 | 0.01718 | -0.116 | 50.743
10 | 0.9 | 0.01884 | -0.116 | 47.764
10.5 | 0.78 | 0.06692 | -0.073 | 11.65
11 | 0.961 | 0.01984 | -0.117 | 48.445
11.5 | 0.988 | 0.02183 | -0.117 | 45.263
12 | 1.01 | 0.02522 | -0.116 | 40.039
12.5 | 0.905 | 0.07272 | -0.087 | 12.44
13 | 1.073 | 0.02543 | -0.118 | 42.21
13.5 | 1.069 | 0.035 | -0.113 | 30.547
14 | 1.081 | 0.04246 | -0.111 | 25.454
14.5 | 1.009 | 0.08943 | -0.088 | 11.281
15 | 1.01 | 0.10769 | -0.075 | 9.383
15.5 | 1.043 | 0.10939 | -0.08 | 9.53
16 | 1.077 | 0.10991 | -0.084 | 9.797
16.5 | 1.088 | 0.12856 | -0.077 | 8.46
17 | 1.112 | 0.13713 | -0.077 | 8.109
17.5 | 1.141 | 0.14175 | -0.079 | 8.046
18 | 1.169 | 0.14518 | -0.082 | 8.054
18.5 | 1.194 | 0.15438 | -0.082 | 7.735
19 | 1.215 | 0.16549 | -0.08 | 7.342
19.5 | 1.243 | 0.16957 | -0.082 | 7.332
20 | 1.271 | 0.17452 | -0.084 | 7.283

## 128. Re 14M Mach 0.50 (2)
BIGFOIL.COM POLAR EXPORT
NACA64-511 a=0.8
NACA64-511 a=0.8 |  |  |  | Cl Max: | 1.4653 | at alpha= | 8 | deg
XFOIL ncrit=9 |  |  |  | L/D Max: | 177.5 | at alpha= | 1.5 | deg
Re: | 14000000 |  |  | Cd Min: | 0.25317 | at alpha= | -20 | deg
Mach: | 0.5 |  |  | Cl=0 at alpha= | -3.8322 | deg
|  |  |  | @ Cl=0.1, Cd= | 0.0050116
|  |  |  | @ Cl=0.4, Cd= | 0.0046547
|  |  |  | @ Cl=0.6, Cd= | 0.0041204
alpha (deg) | Cl | Cd | Cm | Cl/Cd
-20 | -0.6408 | 0.25317 | 0.0186 | -2.5311
-19.5 | -0.6183 | 0.24471 | 0.0134 | -2.5267
-19 | -0.5925 | 0.23526 | 0.0068 | -2.5185
-18.5 | -0.5719 | 0.22689 | 0.0022 | -2.5206
-18 | -0.5525 | 0.21727 | -0.0028 | -2.5429
-17.5 | -0.5309 | 0.20882 | -0.0078 | -2.5424
-17 | -0.51 | 0.20025 | -0.0128 | -2.5468
-16.5 | -0.4874 | 0.19274 | -0.0176 | -2.5288
-16 | -0.4677 | 0.18367 | -0.0227 | -2.5464
-15.5 | -0.4487 | 0.17482 | -0.0278 | -2.5666
-15 | -0.433 | 0.16495 | -0.0331 | -2.625
-14.5 | -0.4144 | 0.15642 | -0.0381 | -2.6493
-14 | -0.3972 | 0.14771 | -0.0433 | -2.6891
-13.5 | -0.3855 | 0.13761 | -0.049 | -2.8014
-13 | -0.3663 | 0.13008 | -0.0537 | -2.816
-12.5 | -0.3509 | 0.12179 | -0.0587 | -2.8812
-12 | -0.3433 | 0.11225 | -0.0642 | -3.0584
-11.5 | -0.328 | 0.10478 | -0.0688 | -3.1304
-11 | -0.3209 | 0.09611 | -0.0739 | -3.3389
-10.5 | -0.3113 | 0.08821 | -0.0787 | -3.5291
-10 | -0.3087 | 0.0797 | -0.0838 | -3.8733
-9.5 | -0.3079 | 0.0713 | -0.089 | -4.3184
-9 | -0.315 | 0.06246 | -0.0945 | -5.0432
-8.5 | -0.3269 | 0.05345 | -0.1002 | -6.116
-8 | -0.3404 | 0.04323 | -0.1093 | -7.8742
-7.5 | -0.367 | 0.03529 | -0.1144 | -10.3995
-7 | -0.3736 | 0.02562 | -0.1176 | -14.5824
-6.5 | -0.366 | 0.01381 | -0.1195 | -26.5025
-6 | -0.3171 | 0.00747 | -0.1189 | -42.4498
-5.5 | -0.2439 | 0.00633 | -0.1175 | -38.5308
-5 | -0.1698 | 0.00577 | -0.1166 | -29.4281
-4.5 | -0.0964 | 0.00547 | -0.116 | -17.6234
-4 | -0.0239 | 0.00529 | -0.1158 | -4.518
-3 | 0.1185 | 0.00497 | -0.116 | 23.8431
-2.5 | 0.1888 | 0.00487 | -0.1164 | 38.768
-2 | 0.2587 | 0.00478 | -0.1169 | 54.1213
-1.5 | 0.3281 | 0.00471 | -0.1175 | 69.6603
-1 | 0.3972 | 0.00466 | -0.1181 | 85.2361
-0.5 | 0.466 | 0.00453 | -0.1189 | 102.8698
0 | 0.5346 | 0.00434 | -0.1197 | 123.1797
0.5 | 0.6031 | 0.00411 | -0.1205 | 146.7397
1 | 0.6712 | 0.00397 | -0.1212 | 169.068
1.5 | 0.7384 | 0.00416 | -0.1215 | 177.5
2 | 0.7981 | 0.00496 | -0.1206 | 160.9073
2.5 | 0.8563 | 0.00585 | -0.1192 | 146.3761
3.5 | 0.9778 | 0.00714 | -0.1166 | 136.9468
4 | 1.0397 | 0.00767 | -0.115 | 135.5541
4.5 | 1.1036 | 0.00806 | -0.1135 | 136.9231
5 | 1.1673 | 0.00847 | -0.1116 | 137.8158
5.5 | 1.2296 | 0.00894 | -0.1091 | 137.5391
6 | 1.2913 | 0.00941 | -0.1061 | 137.2264
6.5 | 1.3491 | 0.01 | -0.1021 | 134.91
7 | 1.3956 | 0.01059 | -0.0956 | 131.7847
7.5 | 1.4375 | 0.01146 | -0.0884 | 125.4363
8 | 1.4653 | 0.01318 | -0.079 | 111.176
8.5 | 1.4577 | 0.01686 | -0.0668 | 86.4591
9 | 1.4358 | 0.02255 | -0.0555 | 63.6718
9.5 | 1.4117 | 0.02999 | -0.0469 | 47.0724
10 | 1.3774 | 0.03873 | -0.0412 | 35.5642
11 | 1.3003 | 0.05947 | -0.0398 | 21.8648
11.5 | 1.2621 | 0.07267 | -0.0446 | 17.3676
12 | 1.2281 | 0.08727 | -0.0524 | 14.0724
12.5 | 1.1988 | 0.10317 | -0.0625 | 11.6197
13 | 1.177 | 0.11985 | -0.074 | 9.8206

## 129. Re 16M Mach 0.00 (1)
BIGFOIL.COM POLAR EXPORT
NACA64-511 a=0.8
NACA64-511 a=0.8 |  |  |  | Cl Max: | 1.311 | at alpha= | 9.5 | deg
JavaFoil+Calcfoil stall+Eppler ext transition |  |  |  | L/D Max: | 147.142 | at alpha= | 6 | deg
Re: | 16000000 |  |  | Cd Min: | 0.00502 | at alpha= | 0 | deg
Mach: | 0 |  |  | Cl=0 at alpha= | -3.8965 | deg
|  |  |  | @ Cl=0.1, Cd= | 0.0056968
|  |  |  | @ Cl=0.4, Cd= | 0.0050955
|  |  |  | @ Cl=0.6, Cd= | 0.0053759
alpha (deg) | Cl | Cd | Cm | Cl/Cd
-15.5 | -0.465 | 0.11065 | -0.038 | -4.203
-15 | -0.48 | 0.1041 | -0.039 | -4.611
-14.5 | -0.493 | 0.09839 | -0.039 | -5.015
-14 | -0.505 | 0.09268 | -0.04 | -5.451
-13.5 | -0.515 | 0.08717 | -0.041 | -5.906
-13 | -0.522 | 0.08178 | -0.042 | -6.377
-12.5 | -0.526 | 0.07628 | -0.043 | -6.89
-12 | -0.522 | 0.07086 | -0.045 | -7.371
-11.5 | -0.518 | 0.06364 | -0.049 | -8.135
-11 | -0.516 | 0.05135 | -0.058 | -10.056
-10.5 | -0.591 | 0.00917 | -0.082 | -64.466
-10 | -0.577 | 0.00796 | -0.084 | -72.543
-9.5 | -0.549 | 0.0076 | -0.084 | -72.181
-9 | -0.516 | 0.00734 | -0.085 | -70.333
-8.5 | -0.479 | 0.00711 | -0.085 | -67.333
-8 | -0.438 | 0.00695 | -0.086 | -62.956
-7.5 | -0.392 | 0.00674 | -0.086 | -58.158
-7 | -0.343 | 0.0066 | -0.087 | -51.93
-6.5 | -0.292 | 0.00645 | -0.087 | -45.241
-6 | -0.239 | 0.0063 | -0.088 | -37.878
-5.5 | -0.184 | 0.0062 | -0.088 | -29.65
-5 | -0.128 | 0.00607 | -0.089 | -21.026
-4.5 | -0.07 | 0.00593 | -0.09 | -11.892
-4 | -0.012 | 0.00585 | -0.09 | -2.132
-3.5 | 0.046 | 0.00577 | -0.091 | 8
-3 | 0.105 | 0.00569 | -0.091 | 18.486
-2.5 | 0.165 | 0.00564 | -0.092 | 29.173
-2 | 0.224 | 0.0056 | -0.092 | 40.002
-1.5 | 0.283 | 0.00555 | -0.093 | 51.07
-1 | 0.343 | 0.0052 | -0.093 | 65.997
-0.5 | 0.403 | 0.00509 | -0.094 | 79.039
0 | 0.462 | 0.00502 | -0.094 | 91.944
0.5 | 0.521 | 0.00535 | -0.095 | 97.399
1 | 0.58 | 0.00542 | -0.095 | 107.143
1.5 | 0.639 | 0.00529 | -0.096 | 120.786
2 | 0.698 | 0.00552 | -0.096 | 126.394
2.5 | 0.754 | 0.00581 | -0.097 | 129.849
3 | 0.811 | 0.00617 | -0.097 | 131.417
3.5 | 0.868 | 0.00665 | -0.097 | 130.571
4 | 0.923 | 0.00724 | -0.098 | 127.456
4.5 | 0.977 | 0.00755 | -0.098 | 129.314
5 | 1.03 | 0.00724 | -0.099 | 142.256
5.5 | 1.08 | 0.00743 | -0.099 | 145.409
6 | 1.127 | 0.00766 | -0.1 | 147.142
6.5 | 1.17 | 0.00798 | -0.1 | 146.504
7 | 1.209 | 0.00959 | -0.101 | 126.013
7.5 | 1.243 | 0.01 | -0.101 | 124.312
8 | 1.272 | 0.0104 | -0.101 | 122.231
8.5 | 1.295 | 0.01099 | -0.102 | 117.818
9 | 1.308 | 0.01144 | -0.102 | 114.303
9.5 | 1.311 | 0.01199 | -0.102 | 109.353
10 | 1.306 | 0.01253 | -0.103 | 104.253
10.5 | 1.293 | 0.0132 | -0.103 | 97.976
11 | 1.273 | 0.01395 | -0.103 | 91.203
11.5 | 1.246 | 0.01475 | -0.103 | 84.446
12 | 1.211 | 0.01593 | -0.103 | 76.024
12.5 | 1.174 | 0.01673 | -0.103 | 70.155
13 | 1.13 | 0.018 | -0.103 | 62.788
13.5 | 1.08 | 0.02038 | -0.103 | 52.987
14 | 1.032 | 0.02177 | -0.103 | 47.417
14.5 | 0.932 | 0.03862 | -0.096 | 24.148

## 130. Re 16M Mach 0.00 (2)
BIGFOIL.COM POLAR EXPORT
NACA64-511 a=0.8
NACA64-511 a=0.8 |  |  |  | Cl Max: | 1.6967 | at alpha= | 12.5 | deg
XFOIL ncrit=9 |  |  |  | L/D Max: | 144.336 | at alpha= | 8 | deg
Re: | 16000000 |  |  | Cd Min: | 0.04719 | at alpha= | -20 | deg
Mach: | 0 |  |  | Cl=0 at alpha= | -3.889 | deg
|  |  |  | @ Cl=0.1, Cd= | 0.0046845
|  |  |  | @ Cl=0.4, Cd= | 0.0043938
|  |  |  | @ Cl=0.6, Cd= | 0.004214
alpha (deg) | Cl | Cd | Cm | Cl/Cd
-20 | -1.4066 | 0.04719 | -0.0831 | -29.8072
-19.5 | -1.429 | 0.03563 | -0.0949 | -40.1067
-19 | -1.4548 | 0.02768 | -0.0995 | -52.5578
-18.5 | -1.46 | 0.02387 | -0.0993 | -61.1646
-18 | -1.4714 | 0.02157 | -0.0939 | -68.2151
-17.5 | -1.4441 | 0.01989 | -0.0921 | -72.6043
-17 | -1.4089 | 0.01843 | -0.091 | -76.446
-16.5 | -1.3691 | 0.01712 | -0.0903 | -79.9708
-16 | -1.3273 | 0.01575 | -0.0897 | -84.273
-15.5 | -1.2834 | 0.0144 | -0.0892 | -89.125
-15 | -1.2368 | 0.01324 | -0.089 | -93.4139
-14.5 | -1.1872 | 0.01236 | -0.0889 | -96.0518
-14 | -1.1361 | 0.01158 | -0.089 | -98.1088
-13.5 | -1.0849 | 0.01072 | -0.0891 | -101.2034
-13 | -1.0324 | 0.00999 | -0.0892 | -103.3433
-12.5 | -0.9784 | 0.00945 | -0.0895 | -103.5344
-12 | -0.9238 | 0.00896 | -0.0898 | -103.1027
-11.5 | -0.8687 | 0.00853 | -0.0901 | -101.8406
-11 | -0.8132 | 0.00811 | -0.0905 | -100.2713
-10.5 | -0.7578 | 0.00762 | -0.0908 | -99.4488
-10 | -0.7019 | 0.0072 | -0.0913 | -97.4861
-9.5 | -0.6454 | 0.00689 | -0.0917 | -93.672
-9 | -0.5887 | 0.00664 | -0.0922 | -88.6596
-8.5 | -0.5317 | 0.0064 | -0.0927 | -83.0781
-8 | -0.4746 | 0.0062 | -0.0932 | -76.5484
-7 | -0.3598 | 0.00578 | -0.0942 | -62.2491
-6.5 | -0.3023 | 0.00554 | -0.0948 | -54.5668
-6 | -0.2447 | 0.00534 | -0.0953 | -45.824
-5.5 | -0.1868 | 0.0052 | -0.0959 | -35.9231
-4.5 | -0.0709 | 0.00498 | -0.0971 | -14.2369
-4 | -0.0129 | 0.00484 | -0.0977 | -2.6653
-3.5 | 0.0452 | 0.00476 | -0.0983 | 9.4958
-3 | 0.1033 | 0.00468 | -0.0989 | 22.0726
-2.5 | 0.1614 | 0.00462 | -0.0995 | 34.9351
-2 | 0.2193 | 0.00457 | -0.1001 | 47.9869
-1.5 | 0.2772 | 0.00455 | -0.1006 | 60.9231
-1 | 0.335 | 0.00451 | -0.1012 | 74.2794
-0.5 | 0.3928 | 0.00441 | -0.1018 | 89.0703
0 | 0.4504 | 0.00428 | -0.1025 | 105.2336
0.5 | 0.5077 | 0.00417 | -0.1031 | 121.7506
1 | 0.5642 | 0.00406 | -0.1038 | 138.9655
1.5 | 0.62 | 0.0043 | -0.1041 | 144.186
2 | 0.671 | 0.00518 | -0.1037 | 129.5367
2.5 | 0.7261 | 0.00551 | -0.1039 | 131.7786
3 | 0.7803 | 0.00592 | -0.1039 | 131.8074
3.5 | 0.8345 | 0.0063 | -0.1039 | 132.4603
4 | 0.8886 | 0.00666 | -0.1039 | 133.4234
4.5 | 0.943 | 0.00696 | -0.1039 | 135.4885
5 | 0.9975 | 0.00723 | -0.104 | 137.9668
5.5 | 1.0515 | 0.00751 | -0.104 | 140.0133
6 | 1.1053 | 0.0078 | -0.1039 | 141.7051
6.5 | 1.1586 | 0.00809 | -0.1038 | 143.2138
7 | 1.2112 | 0.00842 | -0.1036 | 143.848
7.5 | 1.2633 | 0.00876 | -0.1033 | 144.2123
8 | 1.3149 | 0.00911 | -0.1029 | 144.3359
8.5 | 1.365 | 0.00954 | -0.1023 | 143.0818
9 | 1.415 | 0.00993 | -0.1017 | 142.4975
9.5 | 1.463 | 0.01043 | -0.1008 | 140.2685
10 | 1.5101 | 0.01093 | -0.0997 | 138.161
10.5 | 1.5552 | 0.01149 | -0.0983 | 135.3525
11 | 1.596 | 0.01184 | -0.0961 | 134.7973
11.5 | 1.6382 | 0.01245 | -0.0942 | 131.5823
12 | 1.6753 | 0.01318 | -0.0915 | 127.1093
12.5 | 1.6967 | 0.01405 | -0.0857 | 120.7616

## 131. Re 16M Mach 0.10 (1)
BIGFOIL.COM POLAR EXPORT
NACA64-511 a=0.8
NACA64-511 a=0.8 |  |  |  | Cl Max: | 1.306 | at alpha= | 9 | deg
JavaFoil+Calcfoil stall+Eppler ext transition |  |  |  | L/D Max: | 146.935 | at alpha= | 6.5 | deg
Re: | 16000000 |  |  | Cd Min: | 0.00504 | at alpha= | 0 | deg
Mach: | 0.1 |  |  | Cl=0 at alpha= | -3.8898 | deg
|  |  |  | @ Cl=0.1, Cd= | 0.005715
|  |  |  | @ Cl=0.4, Cd= | 0.00511
|  |  |  | @ Cl=0.6, Cd= | 0.0051819
alpha (deg) | Cl | Cd | Cm | Cl/Cd
-15 | -0.449 | 0.10441 | -0.039 | -4.304
-14.5 | -0.466 | 0.09982 | -0.039 | -4.669
-14 | -0.481 | 0.09343 | -0.04 | -5.149
-13.5 | -0.494 | 0.08838 | -0.04 | -5.585
-13 | -0.504 | 0.0834 | -0.041 | -6.04
-12.5 | -0.511 | 0.0774 | -0.043 | -6.598
-12 | -0.51 | 0.0722 | -0.044 | -7.061
-11.5 | -0.506 | 0.06666 | -0.047 | -7.586
-11 | -0.501 | 0.05871 | -0.052 | -8.529
-10.5 | -0.555 | 0.01538 | -0.077 | -36.095
-10 | -0.573 | 0.00809 | -0.084 | -70.771
-9.5 | -0.546 | 0.00765 | -0.085 | -71.409
-9 | -0.515 | 0.00739 | -0.085 | -69.644
-8.5 | -0.478 | 0.00717 | -0.086 | -66.681
-8 | -0.438 | 0.00699 | -0.086 | -62.658
-7.5 | -0.393 | 0.00678 | -0.087 | -57.956
-7 | -0.344 | 0.00664 | -0.087 | -51.778
-6.5 | -0.293 | 0.00648 | -0.088 | -45.182
-6 | -0.239 | 0.00634 | -0.088 | -37.736
-5.5 | -0.184 | 0.0062 | -0.089 | -29.777
-5 | -0.128 | 0.00607 | -0.089 | -21.109
-4.5 | -0.071 | 0.00595 | -0.09 | -11.905
-4 | -0.013 | 0.00585 | -0.09 | -2.143
-3.5 | 0.046 | 0.00576 | -0.091 | 8.052
-3 | 0.106 | 0.00571 | -0.092 | 18.518
-2.5 | 0.165 | 0.00563 | -0.092 | 29.372
-2 | 0.225 | 0.00562 | -0.093 | 40.078
-1.5 | 0.285 | 0.00555 | -0.093 | 51.337
-1 | 0.345 | 0.00522 | -0.094 | 66.051
-0.5 | 0.405 | 0.0051 | -0.094 | 79.313
0 | 0.464 | 0.00504 | -0.095 | 92.049
0.5 | 0.524 | 0.00539 | -0.095 | 97.169
1 | 0.583 | 0.00513 | -0.096 | 113.578
1.5 | 0.642 | 0.00531 | -0.096 | 120.965
2 | 0.701 | 0.00554 | -0.097 | 126.495
2.5 | 0.758 | 0.00584 | -0.097 | 129.794
3 | 0.815 | 0.00617 | -0.097 | 132.121
3.5 | 0.872 | 0.00665 | -0.098 | 131.02
4 | 0.927 | 0.0073 | -0.098 | 127.065
4.5 | 0.982 | 0.00756 | -0.099 | 129.904
5 | 1.034 | 0.00725 | -0.099 | 142.702
5.5 | 1.085 | 0.0075 | -0.1 | 144.585
6 | 1.131 | 0.00774 | -0.1 | 146.126
6.5 | 1.174 | 0.00799 | -0.101 | 146.935
7 | 1.212 | 0.00969 | -0.101 | 125.045
7.5 | 1.245 | 0.01008 | -0.101 | 123.497
8 | 1.273 | 0.01062 | -0.102 | 119.943
8.5 | 1.295 | 0.01111 | -0.102 | 116.609
9 | 1.306 | 0.01158 | -0.102 | 112.755
9.5 | 1.306 | 0.01214 | -0.103 | 107.54
10 | 1.297 | 0.01276 | -0.103 | 101.659
10.5 | 1.28 | 0.0134 | -0.103 | 95.554
11 | 1.255 | 0.01418 | -0.103 | 88.509
11.5 | 1.222 | 0.01526 | -0.104 | 80.09
12 | 1.183 | 0.01635 | -0.104 | 72.338
12.5 | 1.139 | 0.01723 | -0.104 | 66.085
13 | 1.085 | 0.01966 | -0.103 | 55.159
13.5 | 1.03 | 0.02171 | -0.103 | 47.443
14 | 0.975 | 0.0237 | -0.102 | 41.126

## 132. Re 16M Mach 0.10 (2)
BIGFOIL.COM POLAR EXPORT
NACA64-511 a=0.8
NACA64-511 a=0.8 |  |  |  | Cl Max: | 1.9614 | at alpha= | 20 | deg
XFOIL ncrit=9 |  |  |  | L/D Max: | 145.047 | at alpha= | 1.5 | deg
Re: | 16000000 |  |  | Cd Min: | 0.05417 | at alpha= | 20 | deg
Mach: | 0.1 |  |  | Cl=0 at alpha= | -3.8879 | deg
|  |  |  | @ Cl=0.1, Cd= | 0.0046852
|  |  |  | @ Cl=0.4, Cd= | 0.004399
|  |  |  | @ Cl=0.6, Cd= | 0.0041986
alpha (deg) | Cl | Cd | Cm | Cl/Cd
-18.5 | -1.3901 | 0.03124 | -0.1031 | -44.4974
-18 | -1.402 | 0.02623 | -0.1039 | -53.4502
-17.5 | -1.4271 | 0.023 | -0.099 | -62.0478
-17 | -1.4073 | 0.02084 | -0.0966 | -67.5288
-16.5 | -1.3761 | 0.01892 | -0.095 | -72.7326
-16 | -1.3364 | 0.01739 | -0.0939 | -76.8488
-15.5 | -1.2925 | 0.01603 | -0.0931 | -80.6301
-15 | -1.2469 | 0.01466 | -0.0925 | -85.0546
-14.5 | -1.2001 | 0.01325 | -0.092 | -90.5736
-14 | -1.1496 | 0.01219 | -0.0917 | -94.3068
-13.5 | -1.097 | 0.01137 | -0.0916 | -96.482
-13 | -1.0443 | 0.01047 | -0.0915 | -99.7421
-12.5 | -0.9902 | 0.00973 | -0.0915 | -101.7677
-12 | -0.9347 | 0.00919 | -0.0916 | -101.7084
-11.5 | -0.8787 | 0.00871 | -0.0918 | -100.884
-11 | -0.8222 | 0.00826 | -0.092 | -99.54
-10.5 | -0.7658 | 0.00779 | -0.0922 | -98.3055
-10 | -0.7091 | 0.00733 | -0.0925 | -96.7394
-9.5 | -0.652 | 0.00698 | -0.0929 | -93.4097
-9 | -0.5945 | 0.0067 | -0.0932 | -88.7313
-8.5 | -0.5368 | 0.00646 | -0.0936 | -83.096
-8 | -0.479 | 0.00625 | -0.0941 | -76.64
-7.5 | -0.421 | 0.00606 | -0.0945 | -69.4719
-7 | -0.363 | 0.00582 | -0.095 | -62.3711
-6.5 | -0.3049 | 0.00558 | -0.0955 | -54.6416
-6 | -0.2468 | 0.00536 | -0.096 | -46.0448
-5.5 | -0.1884 | 0.00522 | -0.0965 | -36.092
-5 | -0.13 | 0.0051 | -0.0971 | -25.4902
-4.5 | -0.0716 | 0.00499 | -0.0977 | -14.3487
-4 | -0.0131 | 0.00484 | -0.0982 | -2.7066
-3 | 0.1038 | 0.00468 | -0.0994 | 22.1795
-2.5 | 0.1623 | 0.00462 | -0.1 | 35.1299
-2 | 0.2206 | 0.00457 | -0.1006 | 48.2713
-1.5 | 0.2788 | 0.00455 | -0.1012 | 61.2747
-1 | 0.3369 | 0.00451 | -0.1018 | 74.7007
-0.5 | 0.3951 | 0.00441 | -0.1024 | 89.5918
0 | 0.4531 | 0.00428 | -0.103 | 105.8645
0.5 | 0.5108 | 0.00416 | -0.1037 | 122.7885
1 | 0.5676 | 0.00406 | -0.1043 | 139.803
1.5 | 0.6237 | 0.0043 | -0.1046 | 145.0465
2 | 0.675 | 0.00519 | -0.1043 | 130.0578
2.5 | 0.7303 | 0.00552 | -0.1044 | 132.3007
3 | 0.7847 | 0.00594 | -0.1044 | 132.1044
3.5 | 0.8393 | 0.00632 | -0.1044 | 132.8006
4 | 0.8936 | 0.00669 | -0.1043 | 133.5725
4.5 | 0.9485 | 0.00699 | -0.1043 | 135.6938
5 | 1.0034 | 0.00726 | -0.1043 | 138.2094
5.5 | 1.0578 | 0.00755 | -0.1043 | 140.106
6 | 1.1118 | 0.00784 | -0.1042 | 141.8112
6.5 | 1.1656 | 0.00813 | -0.104 | 143.3702
7 | 1.2185 | 0.00848 | -0.1037 | 143.691
7.5 | 1.2711 | 0.00882 | -0.1033 | 144.1156
8 | 1.3228 | 0.00919 | -0.1028 | 143.9391
8.5 | 1.3734 | 0.00962 | -0.1021 | 142.7651
9 | 1.4236 | 0.01003 | -0.1014 | 141.9342
9.5 | 1.4716 | 0.01056 | -0.1002 | 139.3561
10 | 1.5189 | 0.01108 | -0.099 | 137.0848
10.5 | 1.5635 | 0.0117 | -0.0973 | 133.6325
11 | 1.6046 | 0.01203 | -0.0949 | 133.3832
11.5 | 1.6457 | 0.0127 | -0.0926 | 129.5827
12 | 1.6745 | 0.01349 | -0.088 | 124.129
12.5 | 1.6983 | 0.01443 | -0.0827 | 117.6923
14 | 1.7842 | 0.01757 | -0.0714 | 101.5481
14.5 | 1.8103 | 0.01895 | -0.0678 | 95.5303
15 | 1.8353 | 0.02045 | -0.0643 | 89.7457
15.5 | 1.8587 | 0.02216 | -0.0609 | 83.8764
16 | 1.8808 | 0.02408 | -0.0577 | 78.1063
16.5 | 1.9001 | 0.02628 | -0.0546 | 72.3021
17 | 1.9173 | 0.02879 | -0.0517 | 66.596
17.5 | 1.9316 | 0.03171 | -0.049 | 60.9145
18 | 1.9443 | 0.03499 | -0.0466 | 55.5673
18.5 | 1.9533 | 0.03885 | -0.0447 | 50.278
19 | 1.9589 | 0.04332 | -0.0431 | 45.2193
19.5 | 1.9588 | 0.04873 | -0.0421 | 40.197
20 | 1.9614 | 0.05417 | -0.0418 | 36.2082

## 133. Re 16M Mach 0.25 (1)
BIGFOIL.COM POLAR EXPORT
NACA64-511 a=0.8
NACA64-511 a=0.8 |  |  |  | Cl Max: | 1.288 | at alpha= | 8.5 | deg
JavaFoil+Calcfoil stall+Eppler ext transition |  |  |  | L/D Max: | 145.002 | at alpha= | 5.5 | deg
Re: | 16000000 |  |  | Cd Min: | 0.00507 | at alpha= | 0 | deg
Mach: | 0.25 |  |  | Cl=0 at alpha= | -3.8934 | deg
|  |  |  | @ Cl=0.1, Cd= | 0.0057589
|  |  |  | @ Cl=0.4, Cd= | 0.0051615
|  |  |  | @ Cl=0.6, Cd= | 0.09285
alpha (deg) | Cl | Cd | Cm | Cl/Cd
-14 | -0.256 | 0.10082 | -0.04 | -2.538
-13.5 | -0.304 | 0.09401 | -0.04 | -3.232
-13 | -0.346 | 0.08805 | -0.04 | -3.929
-12.5 | -0.382 | 0.08285 | -0.041 | -4.612
-12 | -0.405 | 0.07769 | -0.041 | -5.213
-11.5 | -0.422 | 0.07263 | -0.042 | -5.804
-11 | -0.432 | 0.06827 | -0.043 | -6.32
-10.5 | -0.435 | 0.06244 | -0.045 | -6.974
-10 | -0.434 | 0.05599 | -0.05 | -7.758
-9.5 | -0.467 | 0.0226 | -0.075 | -20.666
-9 | -0.5 | 0.00782 | -0.088 | -63.861
-8.5 | -0.471 | 0.00743 | -0.088 | -63.449
-8 | -0.436 | 0.0072 | -0.089 | -60.626
-7.5 | -0.395 | 0.00693 | -0.089 | -56.906
-7 | -0.347 | 0.00674 | -0.09 | -51.551
-6.5 | -0.297 | 0.00658 | -0.09 | -45.101
-6 | -0.244 | 0.00643 | -0.091 | -37.921
-5.5 | -0.188 | 0.00628 | -0.091 | -29.968
-5 | -0.131 | 0.00613 | -0.092 | -21.377
-4.5 | -0.073 | 0.00603 | -0.092 | -12.034
-4 | -0.013 | 0.0059 | -0.093 | -2.176
-3.5 | 0.048 | 0.00581 | -0.094 | 8.185
-3 | 0.109 | 0.00575 | -0.094 | 18.89
-2.5 | 0.17 | 0.0057 | -0.095 | 29.793
-2 | 0.231 | 0.00564 | -0.095 | 41.023
-1.5 | 0.293 | 0.0056 | -0.096 | 52.275
-1 | 0.355 | 0.00525 | -0.096 | 67.532
-0.5 | 0.416 | 0.00513 | -0.097 | 81.002
0 | 0.477 | 0.00507 | -0.097 | 94.043
0.5 | 0.538 | 0.00542 | -0.098 | 99.261
1 | 0.599 | 0.00517 | -0.098 | 115.873
1.5 | 0.66 | 0.00536 | -0.099 | 123.065
2 | 0.72 | 0.00562 | -0.099 | 128.101
2.5 | 0.778 | 0.00596 | -0.1 | 130.481
3 | 0.837 | 0.00632 | -0.1 | 132.414
3.5 | 0.895 | 0.00684 | -0.101 | 130.989
4 | 0.952 | 0.00746 | -0.101 | 127.551
4.5 | 1.007 | 0.00725 | -0.102 | 138.904
5 | 1.06 | 0.00744 | -0.102 | 142.504
5.5 | 1.111 | 0.00766 | -0.103 | 145.002
6 | 1.156 | 0.00803 | -0.103 | 143.988
6.5 | 1.196 | 0.00969 | -0.103 | 123.391
7 | 1.23 | 0.01012 | -0.104 | 121.577
7.5 | 1.257 | 0.01061 | -0.104 | 118.525
8 | 1.277 | 0.01119 | -0.104 | 114.065
8.5 | 1.288 | 0.01185 | -0.105 | 108.629
9 | 1.281 | 0.01246 | -0.105 | 102.85
9.5 | 1.258 | 0.01317 | -0.105 | 95.558
10 | 1.221 | 0.0139 | -0.106 | 87.84
10.5 | 1.169 | 0.01492 | -0.106 | 78.374
11 | 1.104 | 0.01595 | -0.106 | 69.19
11.5 | 1.023 | 0.01766 | -0.106 | 57.905
12 | 0.782 | 0.07541 | -0.064 | 10.367
12.5 | 0.706 | 0.07712 | -0.067 | 9.152
13 | 0.617 | 0.08422 | -0.064 | 7.328
13.5 | 0.524 | 0.09285 | -0.06 | 5.638

## 134. Re 16M Mach 0.25 (2)
BIGFOIL.COM POLAR EXPORT
NACA64-511 a=0.8
NACA64-511 a=0.8 |  |  |  | Cl Max: | 1.8435 | at alpha= | 16 | deg
XFOIL ncrit=9 |  |  |  | L/D Max: | 151.291 | at alpha= | 1.5 | deg
Re: | 16000000 |  |  | Cd Min: | 0.20615 | at alpha= | -19 | deg
Mach: | 0.25 |  |  | Cl=0 at alpha= | -3.8783 | deg
|  |  |  | @ Cl=0.1, Cd= | 0.0047277
|  |  |  | @ Cl=0.4, Cd= | 0.0044346
|  |  |  | @ Cl=0.6, Cd= | 0.0040997
alpha (deg) | Cl | Cd | Cm | Cl/Cd
-19 | -0.5825 | 0.20615 | 0.0027 | -2.8256
-18 | -0.5546 | 0.18603 | -0.01 | -2.9812
-17.5 | -0.556 | 0.17367 | -0.016 | -3.2015
-17 | -0.5429 | 0.16567 | -0.0209 | -3.277
-16.5 | -0.5554 | 0.1508 | -0.0289 | -3.683
-16 | -0.5469 | 0.14191 | -0.0344 | -3.8539
-15.5 | -1.0151 | 0.04893 | -0.1024 | -20.746
-15 | -1.0617 | 0.03715 | -0.1115 | -28.5787
-14.5 | -1.1121 | 0.02869 | -0.1149 | -38.7626
-14 | -1.1495 | 0.02371 | -0.1106 | -48.4817
-13.5 | -1.1396 | 0.01868 | -0.1082 | -61.0064
-13 | -1.0994 | 0.01565 | -0.1064 | -70.2492
-12.5 | -1.0499 | 0.01331 | -0.1048 | -78.8805
-12 | -0.9949 | 0.01154 | -0.1035 | -86.2132
-11.5 | -0.9358 | 0.01036 | -0.1024 | -90.3282
-11 | -0.8753 | 0.00942 | -0.1015 | -92.9193
-9.5 | -0.6899 | 0.00763 | -0.0998 | -90.4194
-9 | -0.6282 | 0.00716 | -0.0995 | -87.7374
-8.5 | -0.5663 | 0.00682 | -0.0993 | -83.0352
-8 | -0.5045 | 0.00655 | -0.0992 | -77.0229
-7.5 | -0.4427 | 0.00632 | -0.0992 | -70.0475
-7 | -0.3812 | 0.00608 | -0.0994 | -62.6974
-6.5 | -0.32 | 0.00576 | -0.0995 | -55.5556
-6 | -0.2588 | 0.00551 | -0.0998 | -46.9691
-5.5 | -0.1977 | 0.0053 | -0.1001 | -37.3019
-5 | -0.1366 | 0.00516 | -0.1005 | -26.4729
-4 | -0.0148 | 0.0049 | -0.1014 | -3.0204
-3.5 | 0.046 | 0.00479 | -0.1019 | 9.6033
-3 | 0.1067 | 0.00472 | -0.1025 | 22.6059
-2.5 | 0.1672 | 0.00464 | -0.103 | 36.0345
-2 | 0.2277 | 0.00458 | -0.1036 | 49.7162
-1.5 | 0.2879 | 0.00456 | -0.1042 | 63.136
-1 | 0.3479 | 0.00453 | -0.1048 | 76.7991
-0.5 | 0.408 | 0.00442 | -0.1054 | 92.3077
0 | 0.468 | 0.00428 | -0.1061 | 109.3458
0.5 | 0.5276 | 0.00415 | -0.1068 | 127.1325
1 | 0.5862 | 0.00405 | -0.1074 | 144.7407
1.5 | 0.6445 | 0.00426 | -0.1078 | 151.2911
2 | 0.697 | 0.00517 | -0.1073 | 134.8162
2.5 | 0.7535 | 0.00557 | -0.1073 | 135.2783
3 | 0.8095 | 0.00603 | -0.1071 | 134.2454
3.5 | 0.8657 | 0.00643 | -0.1069 | 134.6345
4 | 0.9218 | 0.00683 | -0.1067 | 134.9634
4.5 | 0.9784 | 0.00716 | -0.1065 | 136.648
5 | 1.0354 | 0.00743 | -0.1063 | 139.354
5.5 | 1.092 | 0.00773 | -0.106 | 141.2678
6 | 1.1479 | 0.00807 | -0.1055 | 142.2429
6.5 | 1.2038 | 0.00839 | -0.105 | 143.4803
7 | 1.2586 | 0.00879 | -0.1042 | 143.1854
7.5 | 1.3133 | 0.00916 | -0.1033 | 143.3734
8 | 1.3661 | 0.00964 | -0.1021 | 141.7116
8.5 | 1.4187 | 0.0101 | -0.1007 | 140.4653
9 | 1.4687 | 0.01069 | -0.0988 | 137.3901
9.5 | 1.5164 | 0.01134 | -0.0965 | 133.7213
10 | 1.5628 | 0.01199 | -0.0939 | 130.342
10.5 | 1.6038 | 0.01271 | -0.0903 | 126.1841
11.5 | 1.6572 | 0.0143 | -0.0781 | 115.8881
12 | 1.6876 | 0.01547 | -0.0732 | 109.0886
12.5 | 1.7171 | 0.01683 | -0.0685 | 102.0261
13 | 1.7457 | 0.01837 | -0.0639 | 95.0299
13.5 | 1.7741 | 0.02003 | -0.0596 | 88.5721
14 | 1.7978 | 0.02215 | -0.0551 | 81.1648
14.5 | 1.8166 | 0.02475 | -0.0505 | 73.398
15 | 1.8319 | 0.02781 | -0.0462 | 65.872
15.5 | 1.8419 | 0.03154 | -0.0422 | 58.3989
16 | 1.8435 | 0.03637 | -0.0386 | 50.6874
16.5 | 1.8368 | 0.04249 | -0.0359 | 43.229
17 | 1.8213 | 0.05011 | -0.0345 | 36.346
17.5 | 1.7979 | 0.05942 | -0.0347 | 30.2575
18 | 1.7687 | 0.07041 | -0.037 | 25.12
18.5 | 1.7356 | 0.08301 | -0.0413 | 20.9083
19 | 1.698 | 0.09734 | -0.0477 | 17.444
19.5 | 1.6594 | 0.11295 | -0.0561 | 14.6915
20 | 1.62 | 0.1297 | -0.0664 | 12.4904

## 135. Re 16M Mach 0.50 (1)
BIGFOIL.COM POLAR EXPORT
NACA64-511 a=0.8
NACA64-511 a=0.8 |  |  |  | Cl Max: | 1.27 | at alpha= | 20 | deg
JavaFoil+Calcfoil stall+Eppler ext transition |  |  |  | L/D Max: | 143.531 | at alpha= | 3 | deg
Re: | 16000000 |  |  | Cd Min: | 0.00496 | at alpha= | 0 | deg
Mach: | 0.5 |  |  | Cl=0 at alpha= | -3.8955 | deg
|  |  |  | @ Cl=0.1, Cd= | 0.0059678
|  |  |  | @ Cl=0.4, Cd= | 0.0057345
|  |  |  | @ Cl=0.6, Cd= | 0.0051571
alpha (deg) | Cl | Cd | Cm | Cl/Cd
-20 | -0.882 | 0.15976 | -0.051 | -5.518
-19.5 | -0.853 | 0.16907 | -0.05 | -5.044
-19 | -0.826 | 0.14784 | -0.05 | -5.589
-18.5 | -0.799 | 0.14329 | -0.05 | -5.576
-18 | -0.772 | 0.13362 | -0.05 | -5.781
-17.5 | -0.744 | 0.13107 | -0.05 | -5.678
-17 | -0.719 | 0.11878 | -0.052 | -6.056
-16.5 | -0.692 | 0.1136 | -0.051 | -6.088
-16 | -0.665 | 0.10487 | -0.053 | -6.346
-15.5 | -0.645 | 0.09098 | -0.058 | -7.086
-15 | -0.626 | 0.07699 | -0.064 | -8.129
-14.5 | -0.604 | 0.0677 | -0.067 | -8.917
-14 | -0.553 | 0.09548 | -0.05 | -5.796
-13.5 | -0.528 | 0.08634 | -0.052 | -6.11
-13 | -0.502 | 0.07846 | -0.055 | -6.4
-12.5 | -0.479 | 0.06916 | -0.06 | -6.922
-12 | -0.5 | 0.02473 | -0.084 | -20.23
-11.5 | -0.486 | 0.01552 | -0.089 | -31.318
-11 | -0.388 | 0.07298 | -0.047 | -5.319
-10.5 | -0.362 | 0.06485 | -0.051 | -5.581
-10 | -0.336 | 0.0591 | -0.054 | -5.681
-9.5 | -0.319 | 0.04244 | -0.07 | -7.523
-9 | -0.33 | 0.01182 | -0.093 | -27.886
-8.5 | -0.312 | 0.00811 | -0.098 | -38.505
-8 | -0.224 | 0.05142 | -0.048 | -4.362
-7.5 | -0.197 | 0.04761 | -0.049 | -4.139
-7 | -0.171 | 0.04229 | -0.056 | -4.041
-6.5 | -0.261 | 0.00736 | -0.101 | -35.494
-6 | -0.244 | 0.00702 | -0.102 | -34.705
-5.5 | -0.198 | 0.00676 | -0.102 | -29.258
-5 | -0.141 | 0.00653 | -0.103 | -21.629
-4.5 | -0.079 | 0.00634 | -0.103 | -12.509
-4 | -0.014 | 0.00616 | -0.104 | -2.299
-3.5 | 0.053 | 0.00603 | -0.105 | 8.75
-3 | 0.121 | 0.00594 | -0.105 | 20.325
-2.5 | 0.189 | 0.00588 | -0.106 | 32.193
-2 | 0.258 | 0.00583 | -0.106 | 44.285
-1.5 | 0.327 | 0.00576 | -0.107 | 56.769
-1 | 0.396 | 0.00576 | -0.108 | 68.799
-0.5 | 0.465 | 0.00532 | -0.108 | 87.447
0 | 0.533 | 0.00496 | -0.109 | 107.635
0.5 | 0.601 | 0.00516 | -0.109 | 116.426
1 | 0.669 | 0.0054 | -0.11 | 123.955
1.5 | 0.737 | 0.00567 | -0.11 | 130.076
2 | 0.805 | 0.006 | -0.111 | 134.158
2.5 | 0.868 | 0.00645 | -0.111 | 134.573
3 | 0.933 | 0.0065 | -0.112 | 143.531
3.5 | 0.996 | 0.00707 | -0.112 | 141.019
4 | 1.056 | 0.00895 | -0.113 | 117.933
4.5 | 1.112 | 0.00941 | -0.113 | 118.091
5 | 1.162 | 0.00993 | -0.114 | 117.031
5.5 | 1.205 | 0.0105 | -0.114 | 114.759
6 | 1.229 | 0.01117 | -0.115 | 109.976
6.5 | 1.221 | 0.01193 | -0.115 | 102.344
7 | 1.141 | 0.01302 | -0.115 | 87.611
7.5 | 0.75 | 0.01438 | -0.115 | 52.119
8 | 0.781 | 0.01453 | -0.116 | 53.764
8.5 | 0.81 | 0.01617 | -0.116 | 50.079
9 | 0.693 | 0.05993 | -0.061 | 11.559
9.5 | 0.873 | 0.01674 | -0.117 | 52.122
10 | 0.901 | 0.01837 | -0.117 | 49.042
10.5 | 0.912 | 0.02357 | -0.114 | 38.695
11 | 0.962 | 0.01939 | -0.117 | 49.612
11.5 | 0.989 | 0.02129 | -0.117 | 46.458
12 | 1.012 | 0.02447 | -0.117 | 41.359
12.5 | 0.972 | 0.04468 | -0.106 | 21.763
13 | 1.075 | 0.02458 | -0.118 | 43.723
13.5 | 1.083 | 0.03114 | -0.115 | 34.782
14 | 1.095 | 0.03759 | -0.113 | 29.144
14.5 | 1.026 | 0.07948 | -0.094 | 12.911
15 | 1.007 | 0.11606 | -0.072 | 8.676
15.5 | 1.036 | 0.11921 | -0.075 | 8.689
16 | 1.064 | 0.12375 | -0.078 | 8.599
16.5 | 1.086 | 0.13767 | -0.076 | 7.889
17 | 1.111 | 0.14521 | -0.076 | 7.651
17.5 | 1.139 | 0.14796 | -0.078 | 7.697
18 | 1.166 | 0.15317 | -0.08 | 7.612
18.5 | 1.192 | 0.15983 | -0.081 | 7.459
19 | 1.215 | 0.17222 | -0.08 | 7.054
19.5 | 1.242 | 0.17488 | -0.082 | 7.104
20 | 1.27 | 0.17867 | -0.083 | 7.107

## 136. Re 16M Mach 0.50 (2)
BIGFOIL.COM POLAR EXPORT
NACA64-511 a=0.8
NACA64-511 a=0.8 |  |  |  | Cl Max: | 1.4746 | at alpha= | 8 | deg
XFOIL ncrit=9 |  |  |  | L/D Max: | 176.579 | at alpha= | 1.5 | deg
Re: | 16000000 |  |  | Cd Min: | 0.25298 | at alpha= | -20 | deg
Mach: | 0.5 |  |  | Cl=0 at alpha= | -3.8324 | deg
|  |  |  | @ Cl=0.1, Cd= | 0.0049039
|  |  |  | @ Cl=0.4, Cd= | 0.0045866
|  |  |  | @ Cl=0.6, Cd= | 0.0041487
alpha (deg) | Cl | Cd | Cm | Cl/Cd
-20 | -0.6406 | 0.25298 | 0.0185 | -2.5322
-18 | -0.5539 | 0.21655 | -0.0028 | -2.5578
-17.5 | -0.5315 | 0.20862 | -0.0077 | -2.5477
-17 | -0.5089 | 0.20091 | -0.0126 | -2.533
-16.5 | -0.4885 | 0.19212 | -0.0177 | -2.5427
-16 | -0.4697 | 0.18275 | -0.0229 | -2.5702
-15.5 | -0.4532 | 0.17315 | -0.0282 | -2.6174
-15 | -0.4351 | 0.16408 | -0.0334 | -2.6518
-14.5 | -0.4158 | 0.15581 | -0.0384 | -2.6686
-14 | -0.3994 | 0.14696 | -0.0436 | -2.7177
-13.5 | -0.3885 | 0.13674 | -0.0494 | -2.8412
-13 | -0.3684 | 0.12937 | -0.0541 | -2.8476
-12.5 | -0.3532 | 0.12106 | -0.0592 | -2.9176
-12 | -0.3487 | 0.11097 | -0.065 | -3.1423
-11.5 | -0.3336 | 0.10356 | -0.0695 | -3.2213
-11 | -0.3248 | 0.09518 | -0.0747 | -3.4125
-10.5 | -0.3164 | 0.08719 | -0.0795 | -3.6289
-10 | -0.3167 | 0.07829 | -0.0849 | -4.0452
-9.5 | -0.3216 | 0.06929 | -0.0905 | -4.6414
-9 | -0.329 | 0.06059 | -0.0959 | -5.4299
-8.5 | -0.3405 | 0.05154 | -0.1019 | -6.6065
-8 | -0.3559 | 0.04178 | -0.1105 | -8.5184
-7.5 | -0.3787 | 0.03388 | -0.1153 | -11.1777
-7 | -0.382 | 0.02428 | -0.1181 | -15.7331
-6.5 | -0.3729 | 0.01242 | -0.1198 | -30.0242
-6 | -0.3189 | 0.00705 | -0.1189 | -45.234
-5.5 | -0.2447 | 0.00609 | -0.1175 | -40.1806
-5 | -0.1703 | 0.00562 | -0.1166 | -30.3025
-4.5 | -0.0966 | 0.00534 | -0.1161 | -18.0899
-4 | -0.024 | 0.00517 | -0.1159 | -4.6422
-3.5 | 0.0476 | 0.005 | -0.1159 | 9.52
-3 | 0.1185 | 0.00487 | -0.1161 | 24.3326
-2.5 | 0.1888 | 0.00479 | -0.1165 | 39.4154
-2 | 0.2586 | 0.00471 | -0.117 | 54.9045
-1.5 | 0.3282 | 0.00463 | -0.1176 | 70.8855
-1 | 0.3974 | 0.00459 | -0.1182 | 86.5795
-0.5 | 0.466 | 0.0045 | -0.1189 | 103.5556
0.5 | 0.6033 | 0.00414 | -0.1205 | 145.7246
1 | 0.6711 | 0.00397 | -0.1212 | 169.0428
1.5 | 0.7381 | 0.00418 | -0.1215 | 176.5789
2 | 0.7961 | 0.00512 | -0.1203 | 155.4883
2.5 | 0.8564 | 0.00585 | -0.1193 | 146.3932
3 | 0.9176 | 0.00648 | -0.1181 | 141.6049
3.5 | 0.9789 | 0.00707 | -0.1167 | 138.4583
4 | 1.0423 | 0.00752 | -0.1154 | 138.6037
4.5 | 1.1066 | 0.00792 | -0.1139 | 139.7222
5 | 1.1711 | 0.0083 | -0.1122 | 141.0964
5.5 | 1.234 | 0.00875 | -0.1098 | 141.0286
6 | 1.2963 | 0.00922 | -0.1069 | 140.5965
6.5 | 1.3559 | 0.00977 | -0.1031 | 138.782
7 | 1.4066 | 0.01034 | -0.0973 | 136.0348
7.5 | 1.4477 | 0.01116 | -0.0897 | 129.7222
8 | 1.4746 | 0.01283 | -0.08 | 114.9337
8.5 | 1.4656 | 0.01651 | -0.0674 | 88.7704
9 | 1.442 | 0.02223 | -0.0558 | 64.8673
9.5 | 1.4178 | 0.02962 | -0.0471 | 47.8663
10 | 1.383 | 0.03829 | -0.0413 | 36.1191
10.5 | 1.3449 | 0.04815 | -0.0389 | 27.9315
11 | 1.3057 | 0.05882 | -0.0394 | 22.1982
11.5 | 1.2674 | 0.07195 | -0.0442 | 17.615
12 | 1.2333 | 0.08648 | -0.0518 | 14.2611
12.5 | 1.2039 | 0.10229 | -0.0618 | 11.7695
13 | 1.1817 | 0.11892 | -0.0732 | 9.9369

## 137. Re 18M Mach 0.00 (1)
BIGFOIL.COM POLAR EXPORT
NACA64-511 a=0.8
NACA64-511 a=0.8 |  |  |  | Cl Max: | 1.312 | at alpha= | 9.5 | deg
JavaFoil+Calcfoil stall+Eppler ext transition |  |  |  | L/D Max: | 149.899 | at alpha= | 6 | deg
Re: | 18000000 |  |  | Cd Min: | 0.00514 | at alpha= | -0.5 | deg
Mach: | 0 |  |  | Cl=0 at alpha= | -3.8965 | deg
|  |  |  | @ Cl=0.1, Cd= | 0.0056268
|  |  |  | @ Cl=0.4, Cd= | 0.005146
|  |  |  | @ Cl=0.6, Cd= | 0.0054724
alpha (deg) | Cl | Cd | Cm | Cl/Cd
-15.5 | -0.465 | 0.10931 | -0.038 | -4.255
-15 | -0.48 | 0.1029 | -0.039 | -4.666
-14.5 | -0.494 | 0.09836 | -0.039 | -5.018
-14 | -0.505 | 0.09229 | -0.04 | -5.475
-13.5 | -0.515 | 0.08693 | -0.041 | -5.922
-13 | -0.522 | 0.08125 | -0.042 | -6.422
-12.5 | -0.526 | 0.07559 | -0.044 | -6.959
-12 | -0.522 | 0.07077 | -0.045 | -7.38
-11.5 | -0.518 | 0.06323 | -0.05 | -8.193
-11 | -0.55 | 0.02882 | -0.07 | -19.087
-10.5 | -0.601 | 0.00851 | -0.083 | -70.609
-10 | -0.577 | 0.00786 | -0.084 | -73.467
-9.5 | -0.549 | 0.00754 | -0.084 | -72.752
-9 | -0.516 | 0.00725 | -0.085 | -71.163
-8.5 | -0.479 | 0.00706 | -0.085 | -67.835
-8 | -0.438 | 0.00688 | -0.086 | -63.627
-7.5 | -0.392 | 0.00667 | -0.086 | -58.811
-7 | -0.343 | 0.00652 | -0.087 | -52.583
-6.5 | -0.292 | 0.00639 | -0.087 | -45.653
-6 | -0.239 | 0.00624 | -0.088 | -38.215
-5.5 | -0.184 | 0.00612 | -0.088 | -30.009
-5 | -0.128 | 0.00597 | -0.089 | -21.387
-4.5 | -0.07 | 0.00585 | -0.09 | -12.054
-4 | -0.012 | 0.00576 | -0.09 | -2.163
-3.5 | 0.046 | 0.0057 | -0.091 | 8.091
-3 | 0.105 | 0.00562 | -0.091 | 18.729
-2.5 | 0.165 | 0.00556 | -0.092 | 29.573
-2 | 0.224 | 0.00554 | -0.092 | 40.46
-1.5 | 0.283 | 0.00551 | -0.093 | 51.459
-1 | 0.343 | 0.00526 | -0.093 | 65.208
-0.5 | 0.403 | 0.00514 | -0.094 | 78.242
0 | 0.462 | 0.00537 | -0.094 | 85.973
0.5 | 0.521 | 0.00549 | -0.095 | 94.898
1 | 0.58 | 0.00553 | -0.095 | 104.842
1.5 | 0.639 | 0.00536 | -0.096 | 119.304
2 | 0.698 | 0.00561 | -0.096 | 124.472
2.5 | 0.754 | 0.00585 | -0.097 | 128.792
3 | 0.811 | 0.00619 | -0.097 | 131.138
3.5 | 0.868 | 0.00659 | -0.097 | 131.605
4 | 0.923 | 0.00712 | -0.098 | 129.616
4.5 | 0.977 | 0.00742 | -0.098 | 131.594
5 | 1.03 | 0.00767 | -0.099 | 134.265
5.5 | 1.081 | 0.00731 | -0.099 | 147.873
6 | 1.127 | 0.00752 | -0.1 | 149.899
6.5 | 1.17 | 0.00782 | -0.1 | 149.502
7 | 1.209 | 0.00809 | -0.101 | 149.357
7.5 | 1.243 | 0.00982 | -0.101 | 126.579
8 | 1.272 | 0.01025 | -0.101 | 124.103
8.5 | 1.296 | 0.01079 | -0.102 | 120.122
9 | 1.309 | 0.01135 | -0.102 | 115.264
9.5 | 1.312 | 0.01175 | -0.102 | 111.669
10 | 1.307 | 0.01234 | -0.103 | 105.862
10.5 | 1.294 | 0.01294 | -0.103 | 100.013
11 | 1.274 | 0.01366 | -0.103 | 93.239
11.5 | 1.247 | 0.01443 | -0.103 | 86.381
12 | 1.212 | 0.01564 | -0.103 | 77.484
12.5 | 1.174 | 0.01641 | -0.103 | 71.581
13 | 1.132 | 0.01758 | -0.104 | 64.362
13.5 | 1.082 | 0.0198 | -0.103 | 54.634
14 | 1.034 | 0.02108 | -0.103 | 49.035
14.5 | 0.949 | 0.03245 | -0.098 | 29.252

## 138. Re 18M Mach 0.00 (2)
BIGFOIL.COM POLAR EXPORT
NACA64-511 a=0.8
NACA64-511 a=0.8 |  |  |  | Cl Max: | 1.6813 | at alpha= | 12 | deg
XFOIL ncrit=9 |  |  |  | L/D Max: | 147.14 | at alpha= | 7.5 | deg
Re: | 18000000 |  |  | Cd Min: | 0.04581 | at alpha= | -20 | deg
Mach: | 0 |  |  | Cl=0 at alpha= | -3.8882 | deg
|  |  |  | @ Cl=0.1, Cd= | 0.0046148
|  |  |  | @ Cl=0.4, Cd= | 0.0043959
|  |  |  | @ Cl=0.6, Cd= | 0.0043539
alpha (deg) | Cl | Cd | Cm | Cl/Cd
-20 | -1.4196 | 0.04581 | -0.0836 | -30.9889
-19.5 | -1.4399 | 0.03479 | -0.0948 | -41.3883
-19 | -1.468 | 0.02623 | -0.1007 | -55.9665
-18.5 | -1.4882 | 0.02268 | -0.0976 | -65.6173
-18 | -1.4822 | 0.02084 | -0.0932 | -71.1228
-17.5 | -1.452 | 0.01923 | -0.0917 | -75.507
-17 | -1.4151 | 0.01785 | -0.0907 | -79.2773
-16.5 | -1.3738 | 0.01662 | -0.09 | -82.6594
-16 | -1.3302 | 0.01542 | -0.0895 | -86.2646
-15.5 | -1.2849 | 0.01423 | -0.0891 | -90.2952
-15 | -1.2383 | 0.01304 | -0.0889 | -94.9617
-14.5 | -1.1892 | 0.01205 | -0.0888 | -98.6888
-14 | -1.1378 | 0.01131 | -0.0889 | -100.6012
-13.5 | -1.0858 | 0.01057 | -0.089 | -102.7247
-13 | -1.0336 | 0.00977 | -0.0891 | -105.7932
-12.5 | -0.9797 | 0.0092 | -0.0894 | -106.4891
-12 | -0.925 | 0.00874 | -0.0897 | -105.8352
-11.5 | -0.8697 | 0.00831 | -0.09 | -104.657
-11 | -0.8141 | 0.00791 | -0.0904 | -102.9204
-10.5 | -0.7584 | 0.00748 | -0.0908 | -101.3904
-10 | -0.7025 | 0.00708 | -0.0912 | -99.2232
-9.5 | -0.6461 | 0.00676 | -0.0917 | -95.5769
-9 | -0.5893 | 0.0065 | -0.0921 | -90.6615
-8.5 | -0.5323 | 0.00627 | -0.0926 | -84.8963
-7 | -0.3601 | 0.00571 | -0.0942 | -63.0648
-6.5 | -0.3026 | 0.00548 | -0.0948 | -55.219
-6 | -0.2449 | 0.00526 | -0.0953 | -46.5589
-5.5 | -0.1871 | 0.00512 | -0.0959 | -36.543
-5 | -0.1291 | 0.00502 | -0.0965 | -25.7171
-4 | -0.013 | 0.00478 | -0.0977 | -2.7197
-3 | 0.1033 | 0.00461 | -0.0989 | 22.4078
-2.5 | 0.1613 | 0.00456 | -0.0995 | 35.3728
-2 | 0.2192 | 0.00453 | -0.1001 | 48.3885
-1.5 | 0.2771 | 0.00451 | -0.1006 | 61.4412
-1 | 0.3349 | 0.00449 | -0.1012 | 74.588
-0.5 | 0.3926 | 0.00441 | -0.1018 | 89.0249
0 | 0.4503 | 0.0043 | -0.1025 | 104.7209
0.5 | 0.5075 | 0.00424 | -0.1031 | 119.6934
1 | 0.5637 | 0.00415 | -0.1037 | 135.8313
1.5 | 0.6189 | 0.00446 | -0.1039 | 138.7668
2 | 0.6707 | 0.00524 | -0.1037 | 127.9962
2.5 | 0.7261 | 0.00552 | -0.1039 | 131.5399
3 | 0.7807 | 0.00589 | -0.104 | 132.5467
3.5 | 0.8351 | 0.00624 | -0.104 | 133.8301
4 | 0.8894 | 0.00658 | -0.104 | 135.1672
4.5 | 0.9441 | 0.00686 | -0.1041 | 137.6239
5 | 0.9988 | 0.00711 | -0.1042 | 140.4782
5.5 | 1.053 | 0.00738 | -0.1042 | 142.6829
6 | 1.1067 | 0.00768 | -0.1041 | 144.1016
6.5 | 1.1603 | 0.00795 | -0.1041 | 145.9497
7 | 1.2129 | 0.00829 | -0.1038 | 146.3088
7.5 | 1.2654 | 0.0086 | -0.1036 | 147.1395
8 | 1.3168 | 0.00896 | -0.1032 | 146.9643
8.5 | 1.3674 | 0.00936 | -0.1027 | 146.0897
9 | 1.4176 | 0.00975 | -0.1021 | 145.3949
9.5 | 1.4657 | 0.01026 | -0.1012 | 142.8558
10 | 1.5133 | 0.01074 | -0.1002 | 140.9032
10.5 | 1.5585 | 0.01132 | -0.0989 | 137.6767
11 | 1.603 | 0.01185 | -0.0974 | 135.2743
11.5 | 1.643 | 0.01221 | -0.0951 | 134.5618
12 | 1.6813 | 0.01297 | -0.0926 | 129.6299

## 139. Re 18M Mach 0.10 (1)
BIGFOIL.COM POLAR EXPORT
NACA64-511 a=0.8
NACA64-511 a=0.8 |  |  |  | Cl Max: | 1.307 | at alpha= | 9.5 | deg
JavaFoil+Calcfoil stall+Eppler ext transition |  |  |  | L/D Max: | 149.756 | at alpha= | 6.5 | deg
Re: | 18000000 |  |  | Cd Min: | 0.00516 | at alpha= | -0.5 | deg
Mach: | 0.1 |  |  | Cl=0 at alpha= | -3.8898 | deg
|  |  |  | @ Cl=0.1, Cd= | 0.005636
|  |  |  | @ Cl=0.4, Cd= | 0.00517
|  |  |  | @ Cl=0.6, Cd= | 0.0054797
alpha (deg) | Cl | Cd | Cm | Cl/Cd
-15 | -0.45 | 0.10402 | -0.039 | -4.321
-14.5 | -0.466 | 0.0985 | -0.039 | -4.733
-14 | -0.481 | 0.09333 | -0.04 | -5.154
-13.5 | -0.494 | 0.08791 | -0.04 | -5.616
-13 | -0.504 | 0.0836 | -0.041 | -6.025
-12.5 | -0.51 | 0.07861 | -0.042 | -6.491
-12 | -0.51 | 0.07208 | -0.044 | -7.073
-11.5 | -0.506 | 0.06661 | -0.047 | -7.594
-11 | -0.503 | 0.05646 | -0.054 | -8.911
-10.5 | -0.565 | 0.01232 | -0.079 | -45.885
-10 | -0.573 | 0.00796 | -0.084 | -71.989
-9.5 | -0.546 | 0.00756 | -0.085 | -72.279
-9 | -0.515 | 0.00726 | -0.085 | -70.895
-8.5 | -0.478 | 0.00711 | -0.086 | -67.283
-8 | -0.438 | 0.00688 | -0.086 | -63.593
-7.5 | -0.393 | 0.00667 | -0.087 | -58.858
-7 | -0.344 | 0.00657 | -0.087 | -52.294
-6.5 | -0.293 | 0.00639 | -0.088 | -45.778
-6 | -0.239 | 0.00627 | -0.088 | -38.19
-5.5 | -0.184 | 0.00612 | -0.089 | -30.142
-5 | -0.128 | 0.00601 | -0.089 | -21.327
-4.5 | -0.071 | 0.00589 | -0.09 | -12.024
-4 | -0.013 | 0.00578 | -0.09 | -2.166
-3.5 | 0.046 | 0.00569 | -0.091 | 8.145
-3 | 0.106 | 0.00563 | -0.092 | 18.773
-2.5 | 0.165 | 0.00558 | -0.092 | 29.633
-2 | 0.225 | 0.00553 | -0.093 | 40.735
-1.5 | 0.285 | 0.00551 | -0.093 | 51.72
-1 | 0.345 | 0.00528 | -0.094 | 65.346
-0.5 | 0.405 | 0.00516 | -0.094 | 78.455
0 | 0.464 | 0.00536 | -0.095 | 86.584
0.5 | 0.524 | 0.0055 | -0.095 | 95.246
1 | 0.583 | 0.00552 | -0.096 | 105.649
1.5 | 0.642 | 0.00538 | -0.096 | 119.393
2 | 0.701 | 0.00561 | -0.097 | 124.887
2.5 | 0.758 | 0.00586 | -0.097 | 129.294
3 | 0.815 | 0.00623 | -0.097 | 130.885
3.5 | 0.872 | 0.00659 | -0.098 | 132.371
4 | 0.927 | 0.00719 | -0.098 | 129.075
4.5 | 0.982 | 0.00742 | -0.099 | 132.224
5 | 1.035 | 0.00769 | -0.099 | 134.591
5.5 | 1.085 | 0.00738 | -0.1 | 147.039
6 | 1.132 | 0.0076 | -0.1 | 148.853
6.5 | 1.174 | 0.00784 | -0.101 | 149.756
7 | 1.213 | 0.0081 | -0.101 | 149.693
7.5 | 1.246 | 0.00994 | -0.101 | 125.385
8 | 1.274 | 0.01039 | -0.102 | 122.587
8.5 | 1.296 | 0.01095 | -0.102 | 118.327
9 | 1.306 | 0.01148 | -0.102 | 113.783
9.5 | 1.307 | 0.01196 | -0.103 | 109.235
10 | 1.298 | 0.0125 | -0.103 | 103.825
10.5 | 1.281 | 0.01312 | -0.103 | 97.642
11 | 1.256 | 0.01388 | -0.104 | 90.501
11.5 | 1.223 | 0.01499 | -0.104 | 81.556
12 | 1.183 | 0.01607 | -0.104 | 73.658
12.5 | 1.14 | 0.01684 | -0.104 | 67.691
13 | 1.088 | 0.01888 | -0.104 | 57.596
13.5 | 1.032 | 0.02105 | -0.103 | 49.026
14 | 0.976 | 0.02323 | -0.103 | 42.025
14.5 | 0.801 | 0.08286 | -0.074 | 9.666

## 140. Re 18M Mach 0.10 (2)
BIGFOIL.COM POLAR EXPORT
NACA64-511 a=0.8
NACA64-511 a=0.8 |  |  |  | Cl Max: | 1.9724 | at alpha= | 20 | deg
XFOIL ncrit=9 |  |  |  | L/D Max: | 147.021 | at alpha= | 7.5 | deg
Re: | 18000000 |  |  | Cd Min: | 0.05283 | at alpha= | 20 | deg
Mach: | 0.1 |  |  | Cl=0 at alpha= | -3.8863 | deg
|  |  |  | @ Cl=0.1, Cd= | 0.0046252
|  |  |  | @ Cl=0.4, Cd= | 0.0044005
|  |  |  | @ Cl=0.6, Cd= | 0.0043218
alpha (deg) | Cl | Cd | Cm | Cl/Cd
-19 | -1.3853 | 0.04009 | -0.0932 | -34.5548
-18.5 | -1.4001 | 0.02995 | -0.1045 | -46.7479
-18 | -1.4156 | 0.02534 | -0.1038 | -55.8642
-17.5 | -1.4361 | 0.02248 | -0.0985 | -63.8835
-17 | -1.4139 | 0.02033 | -0.0962 | -69.5475
-16.5 | -1.3825 | 0.01833 | -0.0947 | -75.4228
-16 | -1.3416 | 0.01684 | -0.0937 | -79.6675
-15.5 | -1.2965 | 0.01557 | -0.0929 | -83.2691
-15 | -1.2493 | 0.01437 | -0.0924 | -86.9381
-14.5 | -1.2014 | 0.01307 | -0.0919 | -91.9204
-14 | -1.1513 | 0.01193 | -0.0916 | -96.5046
-13.5 | -1.0987 | 0.01109 | -0.0915 | -99.0712
-13 | -1.0452 | 0.01032 | -0.0914 | -101.2791
-12.5 | -0.9915 | 0.00949 | -0.0914 | -104.4784
-12 | -0.9359 | 0.00895 | -0.0916 | -104.5698
-11.5 | -0.8798 | 0.00848 | -0.0917 | -103.75
-11 | -0.8232 | 0.00805 | -0.0919 | -102.2609
-10.5 | -0.7665 | 0.00764 | -0.0922 | -100.3272
-10 | -0.7097 | 0.00721 | -0.0925 | -98.4327
-9.5 | -0.6527 | 0.00684 | -0.0928 | -95.424
-9 | -0.5951 | 0.00657 | -0.0932 | -90.5784
-8.5 | -0.5374 | 0.00632 | -0.0936 | -85.0316
-8 | -0.4795 | 0.00611 | -0.094 | -78.4779
-7.5 | -0.4214 | 0.00593 | -0.0945 | -71.0624
-6.5 | -0.3052 | 0.00551 | -0.0955 | -55.3902
-6 | -0.247 | 0.00528 | -0.096 | -46.7803
-5.5 | -0.1887 | 0.00514 | -0.0965 | -36.7121
-5 | -0.1302 | 0.00502 | -0.0971 | -25.9363
-4.5 | -0.0718 | 0.00492 | -0.0977 | -14.5935
-4 | -0.0133 | 0.00479 | -0.0982 | -2.7766
-3.5 | 0.0452 | 0.0047 | -0.0988 | 9.617
-3 | 0.1038 | 0.00462 | -0.0994 | 22.4675
-2.5 | 0.1622 | 0.00456 | -0.1 | 35.5702
-2 | 0.2204 | 0.00454 | -0.1006 | 48.5463
-1.5 | 0.2787 | 0.00451 | -0.1012 | 61.796
-1 | 0.3369 | 0.00449 | -0.1018 | 75.0334
-0.5 | 0.395 | 0.00441 | -0.1024 | 89.5692
0 | 0.453 | 0.0043 | -0.103 | 105.3488
0.5 | 0.5105 | 0.00423 | -0.1036 | 120.6856
1 | 0.567 | 0.00415 | -0.1042 | 136.6265
1.5 | 0.6227 | 0.00444 | -0.1045 | 140.2477
2 | 0.6746 | 0.00524 | -0.1042 | 128.7405
2.5 | 0.7303 | 0.00553 | -0.1044 | 132.0615
3 | 0.7852 | 0.0059 | -0.1045 | 133.0847
3.5 | 0.8399 | 0.00626 | -0.1045 | 134.1693
4 | 0.8946 | 0.0066 | -0.1045 | 135.5455
4.5 | 0.9495 | 0.00689 | -0.1045 | 137.8084
5 | 1.0046 | 0.00714 | -0.1046 | 140.7003
5.5 | 1.0592 | 0.00741 | -0.1045 | 142.942
6 | 1.1133 | 0.00772 | -0.1044 | 144.2098
6.5 | 1.1673 | 0.00799 | -0.1043 | 146.0951
7 | 1.2203 | 0.00834 | -0.104 | 146.3189
7.5 | 1.2732 | 0.00866 | -0.1037 | 147.0208
8 | 1.3249 | 0.00904 | -0.1032 | 146.5597
8.5 | 1.376 | 0.00944 | -0.1026 | 145.7627
9 | 1.4262 | 0.00986 | -0.1018 | 144.645
9.5 | 1.4747 | 0.01037 | -0.1008 | 142.2083
10 | 1.522 | 0.01091 | -0.0995 | 139.505
10.5 | 1.5673 | 0.0115 | -0.098 | 136.287
11 | 1.6118 | 0.01204 | -0.0963 | 133.8704
11.5 | 1.6505 | 0.01248 | -0.0935 | 132.2516
12 | 1.6833 | 0.01326 | -0.0896 | 126.9457
13.5 | 1.7658 | 0.01592 | -0.0763 | 110.9171
14 | 1.7934 | 0.01707 | -0.0726 | 105.0615
14.5 | 1.82 | 0.01838 | -0.069 | 99.0207
15 | 1.846 | 0.0198 | -0.0655 | 93.2323
15.5 | 1.8699 | 0.02143 | -0.0621 | 87.2562
16 | 1.8916 | 0.02331 | -0.0588 | 81.1497
16.5 | 1.9118 | 0.02541 | -0.0556 | 75.2381
17 | 1.929 | 0.02786 | -0.0525 | 69.2391
17.5 | 1.9437 | 0.03067 | -0.0497 | 63.3746
18 | 1.9564 | 0.03386 | -0.0472 | 57.7791
18.5 | 1.9639 | 0.03779 | -0.045 | 51.9688
19 | 1.9693 | 0.04221 | -0.0433 | 46.6548
19.5 | 1.9687 | 0.04758 | -0.0422 | 41.3766
20 | 1.9724 | 0.05283 | -0.0418 | 37.3348

## 141. Re 18M Mach 0.25 (1)
BIGFOIL.COM POLAR EXPORT
NACA64-511 a=0.8
NACA64-511 a=0.8 |  |  |  | Cl Max: | 1.288 | at alpha= | 8.5 | deg
JavaFoil+Calcfoil stall+Eppler ext transition |  |  |  | L/D Max: | 147.272 | at alpha= | 5.5 | deg
Re: | 18000000 |  |  | Cd Min: | 0.00519 | at alpha= | -0.5 | deg
Mach: | 0.25 |  |  | Cl=0 at alpha= | -3.8934 | deg
|  |  |  | @ Cl=0.1, Cd= | 0.0056818
|  |  |  | @ Cl=0.4, Cd= | 0.0052267
|  |  |  | @ Cl=0.6, Cd= | 0.09174
alpha (deg) | Cl | Cd | Cm | Cl/Cd
-14 | -0.256 | 0.09937 | -0.04 | -2.575
-13.5 | -0.304 | 0.09406 | -0.04 | -3.231
-13 | -0.346 | 0.08804 | -0.041 | -3.93
-12.5 | -0.382 | 0.08187 | -0.041 | -4.668
-12 | -0.405 | 0.07744 | -0.041 | -5.23
-11.5 | -0.422 | 0.07209 | -0.042 | -5.849
-11 | -0.432 | 0.06767 | -0.043 | -6.379
-10.5 | -0.436 | 0.06189 | -0.046 | -7.045
-10 | -0.436 | 0.05434 | -0.052 | -8.024
-9.5 | -0.482 | 0.01583 | -0.079 | -30.454
-9 | -0.5 | 0.0077 | -0.088 | -64.889
-8.5 | -0.471 | 0.00736 | -0.088 | -64.034
-8 | -0.436 | 0.00711 | -0.089 | -61.368
-7.5 | -0.395 | 0.00688 | -0.089 | -57.386
-7 | -0.347 | 0.00666 | -0.09 | -52.196
-6.5 | -0.297 | 0.00651 | -0.09 | -45.58
-6 | -0.244 | 0.00637 | -0.091 | -38.264
-5.5 | -0.188 | 0.0062 | -0.091 | -30.355
-5 | -0.131 | 0.00608 | -0.092 | -21.572
-4.5 | -0.073 | 0.00593 | -0.092 | -12.23
-4 | -0.013 | 0.00583 | -0.093 | -2.205
-3.5 | 0.048 | 0.00575 | -0.094 | 8.281
-3 | 0.109 | 0.00567 | -0.094 | 19.137
-2.5 | 0.17 | 0.00561 | -0.095 | 30.277
-2 | 0.231 | 0.00556 | -0.095 | 41.597
-1.5 | 0.293 | 0.00554 | -0.096 | 52.809
-1 | 0.355 | 0.00533 | -0.096 | 66.532
-0.5 | 0.416 | 0.00519 | -0.097 | 80.105
0 | 0.477 | 0.00543 | -0.097 | 87.81
0.5 | 0.538 | 0.00554 | -0.098 | 97.143
1 | 0.599 | 0.00524 | -0.098 | 114.297
1.5 | 0.66 | 0.00544 | -0.099 | 121.307
2 | 0.721 | 0.00569 | -0.099 | 126.54
2.5 | 0.778 | 0.00597 | -0.1 | 130.355
3 | 0.837 | 0.00634 | -0.1 | 132.09
3.5 | 0.895 | 0.00677 | -0.101 | 132.259
4 | 0.952 | 0.00737 | -0.101 | 129.134
4.5 | 1.007 | 0.00767 | -0.102 | 131.235
5 | 1.06 | 0.00732 | -0.102 | 144.854
5.5 | 1.111 | 0.00754 | -0.103 | 147.272
6 | 1.156 | 0.00788 | -0.103 | 146.815
6.5 | 1.196 | 0.00952 | -0.103 | 125.651
7 | 1.231 | 0.00992 | -0.104 | 124.082
7.5 | 1.258 | 0.01041 | -0.104 | 120.798
8 | 1.277 | 0.01101 | -0.104 | 116.006
8.5 | 1.288 | 0.01162 | -0.105 | 110.854
9 | 1.282 | 0.0122 | -0.105 | 105.055
9.5 | 1.259 | 0.0129 | -0.105 | 97.629
10 | 1.222 | 0.01368 | -0.106 | 89.309
10.5 | 1.17 | 0.0146 | -0.106 | 80.166
11 | 1.104 | 0.0157 | -0.106 | 70.324
11.5 | 1.024 | 0.01732 | -0.106 | 59.118
12 | 0.783 | 0.07441 | -0.065 | 10.522
12.5 | 0.711 | 0.07321 | -0.071 | 9.711
13 | 0.619 | 0.08222 | -0.066 | 7.526
13.5 | 0.524 | 0.09174 | -0.061 | 5.712

## 142. Re 18M Mach 0.25 (2)
BIGFOIL.COM POLAR EXPORT
NACA64-511 a=0.8
NACA64-511 a=0.8 |  |  |  | Cl Max: | 1.8615 | at alpha= | 16 | deg
XFOIL ncrit=9 |  |  |  | L/D Max: | 146.227 | at alpha= | 1.5 | deg
Re: | 18000000 |  |  | Cd Min: | 0.20599 | at alpha= | -19 | deg
Mach: | 0.25 |  |  | Cl=0 at alpha= | -3.8773 | deg
|  |  |  | @ Cl=0.1, Cd= | 0.0046676
|  |  |  | @ Cl=0.4, Cd= | 0.0044205
|  |  |  | @ Cl=0.6, Cd= | 0.0041811
alpha (deg) | Cl | Cd | Cm | Cl/Cd
-19 | -0.5825 | 0.20599 | 0.0026 | -2.8278
-18.5 | -0.5702 | 0.19325 | -0.0056 | -2.9506
-17.5 | -0.5587 | 0.17299 | -0.0162 | -3.2297
-17 | -0.5444 | 0.16536 | -0.021 | -3.2922
-16.5 | -0.5568 | 0.15043 | -0.0291 | -3.7014
-16 | -0.5771 | 0.13454 | -0.0384 | -4.2894
-15.5 | -1.0503 | 0.04455 | -0.1067 | -23.5758
-15 | -1.0961 | 0.03407 | -0.1139 | -32.172
-14.5 | -1.1477 | 0.02699 | -0.1146 | -42.5232
-14 | -1.1712 | 0.02189 | -0.1104 | -53.5039
-13.5 | -1.1496 | 0.0176 | -0.1081 | -65.3182
-13 | -1.1051 | 0.01493 | -0.1063 | -74.0188
-12.5 | -1.0522 | 0.01298 | -0.1047 | -81.0632
-12 | -0.9968 | 0.01124 | -0.1034 | -88.6833
-11.5 | -0.9372 | 0.01012 | -0.1023 | -92.6087
-11 | -0.8768 | 0.00914 | -0.1015 | -95.93
-10.5 | -0.8147 | 0.00852 | -0.1008 | -95.6221
-10 | -0.7525 | 0.00801 | -0.1002 | -93.9451
-9.5 | -0.6907 | 0.0075 | -0.0997 | -92.0933
-9 | -0.629 | 0.00701 | -0.0994 | -89.729
-8.5 | -0.567 | 0.00666 | -0.0993 | -85.1351
-8 | -0.5051 | 0.00638 | -0.0992 | -79.1693
-6.5 | -0.3203 | 0.00568 | -0.0995 | -56.3908
-6 | -0.2591 | 0.00542 | -0.0998 | -47.8044
-5.5 | -0.1979 | 0.00521 | -0.1001 | -37.9846
-5 | -0.1368 | 0.00508 | -0.1005 | -26.9291
-4 | -0.0149 | 0.00484 | -0.1014 | -3.0785
-3.5 | 0.0458 | 0.00473 | -0.1019 | 9.6829
-3 | 0.1066 | 0.00466 | -0.1025 | 22.8755
-2.5 | 0.1672 | 0.00457 | -0.103 | 36.5864
-2 | 0.2275 | 0.00454 | -0.1036 | 50.1101
-1.5 | 0.2878 | 0.00452 | -0.1042 | 63.6726
-1 | 0.3479 | 0.00449 | -0.1048 | 77.4833
-0.5 | 0.4079 | 0.00441 | -0.1054 | 92.4943
0 | 0.4679 | 0.0043 | -0.1061 | 108.814
0.5 | 0.5274 | 0.00421 | -0.1067 | 125.2732
1 | 0.5859 | 0.00411 | -0.1074 | 142.5547
1.5 | 0.6434 | 0.0044 | -0.1076 | 146.2273
2 | 0.6964 | 0.00525 | -0.1072 | 132.6476
2.5 | 0.7535 | 0.00558 | -0.1073 | 135.0358
3 | 0.8099 | 0.006 | -0.1072 | 134.9833
3.5 | 0.8663 | 0.00638 | -0.107 | 135.7837
4 | 0.9228 | 0.00674 | -0.1069 | 136.9139
4.5 | 0.9797 | 0.00705 | -0.1067 | 138.9645
5 | 1.0368 | 0.00732 | -0.1065 | 141.6393
5.5 | 1.0937 | 0.0076 | -0.1063 | 143.9079
6 | 1.1498 | 0.00793 | -0.1058 | 144.9937
6.5 | 1.2057 | 0.00826 | -0.1053 | 145.9685
7 | 1.2609 | 0.00863 | -0.1046 | 146.1066
7.5 | 1.3156 | 0.00901 | -0.1037 | 146.0155
8 | 1.3691 | 0.00946 | -0.1025 | 144.7252
8.5 | 1.4217 | 0.00993 | -0.1012 | 143.1722
9 | 1.4723 | 0.01049 | -0.0994 | 140.3527
9.5 | 1.5205 | 0.01114 | -0.0971 | 136.4901
10 | 1.5679 | 0.01176 | -0.0947 | 133.3248
10.5 | 1.6106 | 0.01253 | -0.0914 | 128.5395
11 | 1.6356 | 0.01303 | -0.0847 | 125.5257
11.5 | 1.6655 | 0.01397 | -0.0793 | 119.2198
12 | 1.6973 | 0.01503 | -0.0745 | 112.9275
12.5 | 1.7271 | 0.01633 | -0.0697 | 105.7624
13 | 1.7564 | 0.01779 | -0.0651 | 98.7296
13.5 | 1.7856 | 0.01937 | -0.0608 | 92.1838
14 | 1.8091 | 0.02143 | -0.0561 | 84.419
14.5 | 1.8302 | 0.02383 | -0.0516 | 76.8023
15 | 1.8463 | 0.02675 | -0.0471 | 69.0206
15.5 | 1.858 | 0.03026 | -0.043 | 61.4012
16 | 1.8615 | 0.03482 | -0.0392 | 53.4607
16.5 | 1.8561 | 0.04063 | -0.0362 | 45.683
17 | 1.8422 | 0.04789 | -0.0343 | 38.4673
17.5 | 1.8201 | 0.05681 | -0.0341 | 32.0384
18 | 1.7918 | 0.06742 | -0.0358 | 26.5767
18.5 | 1.7596 | 0.07957 | -0.0396 | 22.1139
19 | 1.7226 | 0.09348 | -0.0455 | 18.4275
19.5 | 1.6847 | 0.10867 | -0.0533 | 15.5029
20 | 1.6453 | 0.12507 | -0.063 | 13.155

## 143. Re 18M Mach 0.50 (1)
BIGFOIL.COM POLAR EXPORT
NACA64-511 a=0.8
NACA64-511 a=0.8 |  |  |  | Cl Max: | 1.269 | at alpha= | 20 | deg
JavaFoil+Calcfoil stall+Eppler ext transition |  |  |  | L/D Max: | 141.706 | at alpha= | 3 | deg
Re: | 18000000 |  |  | Cd Min: | 0.00512 | at alpha= | 0 | deg
Mach: | 0.5 |  |  | Cl=0 at alpha= | -3.8955 | deg
|  |  |  | @ Cl=0.1, Cd= | 0.0059009
|  |  |  | @ Cl=0.4, Cd= | 0.0056797
|  |  |  | @ Cl=0.6, Cd= | 0.0054254
alpha (deg) | Cl | Cd | Cm | Cl/Cd
-20 | -0.881 | 0.16525 | -0.05 | -5.332
-19.5 | -0.853 | 0.17041 | -0.05 | -5.005
-19 | -0.826 | 0.15193 | -0.05 | -5.438
-18.5 | -0.799 | 0.14625 | -0.05 | -5.463
-18 | -0.772 | 0.13733 | -0.05 | -5.62
-17.5 | -0.744 | 0.13513 | -0.049 | -5.506
-17 | -0.718 | 0.12529 | -0.051 | -5.731
-16.5 | -0.69 | 0.12095 | -0.05 | -5.704
-16 | -0.663 | 0.11296 | -0.05 | -5.87
-15.5 | -0.643 | 0.09336 | -0.057 | -6.884
-15 | -0.631 | 0.0717 | -0.066 | -8.803
-14.5 | -0.612 | 0.05955 | -0.07 | -10.285
-14 | -0.554 | 0.09427 | -0.05 | -5.873
-13.5 | -0.528 | 0.0852 | -0.053 | -6.198
-13 | -0.503 | 0.07712 | -0.056 | -6.522
-12.5 | -0.481 | 0.06689 | -0.062 | -7.185
-12 | -0.506 | 0.0216 | -0.085 | -23.416
-11.5 | -0.488 | 0.01454 | -0.089 | -33.584
-11 | -0.388 | 0.07225 | -0.047 | -5.373
-10.5 | -0.362 | 0.0646 | -0.051 | -5.605
-10 | -0.336 | 0.05846 | -0.055 | -5.75
-9.5 | -0.343 | 0.02186 | -0.085 | -15.701
-9 | -0.332 | 0.01085 | -0.093 | -30.595
-8.5 | -0.312 | 0.00797 | -0.098 | -39.194
-8 | -0.224 | 0.05116 | -0.048 | -4.384
-7.5 | -0.197 | 0.04747 | -0.049 | -4.152
-7 | -0.171 | 0.0415 | -0.058 | -4.127
-6.5 | -0.261 | 0.00726 | -0.101 | -35.945
-6 | -0.244 | 0.00693 | -0.102 | -35.152
-5.5 | -0.198 | 0.00667 | -0.102 | -29.627
-5 | -0.141 | 0.00644 | -0.103 | -21.928
-4.5 | -0.079 | 0.00625 | -0.103 | -12.687
-4 | -0.014 | 0.00609 | -0.104 | -2.326
-3.5 | 0.053 | 0.00597 | -0.105 | 8.851
-3 | 0.121 | 0.00587 | -0.105 | 20.578
-2.5 | 0.189 | 0.00578 | -0.106 | 32.751
-2 | 0.258 | 0.00573 | -0.106 | 45.039
-1.5 | 0.327 | 0.0057 | -0.107 | 57.313
-1 | 0.396 | 0.0057 | -0.108 | 69.489
-0.5 | 0.465 | 0.00535 | -0.108 | 86.943
0 | 0.533 | 0.00512 | -0.109 | 104.221
0.5 | 0.601 | 0.00543 | -0.109 | 110.765
1 | 0.669 | 0.00549 | -0.11 | 122.006
1.5 | 0.737 | 0.00574 | -0.11 | 128.454
2 | 0.805 | 0.00611 | -0.111 | 131.851
2.5 | 0.869 | 0.00652 | -0.111 | 133.176
3 | 0.933 | 0.00659 | -0.112 | 141.706
3.5 | 0.996 | 0.00727 | -0.112 | 137.097
4 | 1.056 | 0.00882 | -0.113 | 119.706
4.5 | 1.112 | 0.00926 | -0.113 | 120.133
5 | 1.163 | 0.00976 | -0.114 | 119.122
5.5 | 1.206 | 0.01032 | -0.114 | 116.828
6 | 1.229 | 0.01096 | -0.115 | 112.167
6.5 | 1.221 | 0.0117 | -0.115 | 104.418
7 | 1.141 | 0.01278 | -0.115 | 89.301
7.5 | 0.75 | 0.01409 | -0.115 | 53.236
8 | 0.782 | 0.01422 | -0.116 | 54.977
8.5 | 0.81 | 0.01581 | -0.116 | 51.241
9 | 0.694 | 0.05906 | -0.063 | 11.75
9.5 | 0.873 | 0.01638 | -0.117 | 53.321
10 | 0.902 | 0.01794 | -0.117 | 50.252
10.5 | 0.919 | 0.02198 | -0.115 | 41.839
11 | 0.963 | 0.01892 | -0.117 | 50.866
11.5 | 0.99 | 0.0208 | -0.117 | 47.606
12 | 1.014 | 0.02376 | -0.117 | 42.665
12.5 | 0.998 | 0.03604 | -0.111 | 27.698
13 | 1.074 | 0.02483 | -0.118 | 43.241
13.5 | 1.089 | 0.02954 | -0.116 | 36.858
14 | 1.1 | 0.03609 | -0.114 | 30.47
14.5 | 1.003 | 0.09243 | -0.085 | 10.856
15 | 1.006 | 0.12144 | -0.071 | 8.286
15.5 | 1.034 | 0.12616 | -0.074 | 8.195
16 | 1.063 | 0.12865 | -0.077 | 8.259
16.5 | 1.086 | 0.13996 | -0.076 | 7.76
17 | 1.111 | 0.14931 | -0.076 | 7.442
17.5 | 1.137 | 0.1554 | -0.077 | 7.314
18 | 1.167 | 0.15512 | -0.08 | 7.521
18.5 | 1.191 | 0.16582 | -0.08 | 7.182
19 | 1.214 | 0.17754 | -0.079 | 6.837
19.5 | 1.241 | 0.18408 | -0.081 | 6.742
20 | 1.269 | 0.18869 | -0.083 | 6.723

## 144. Re 18M Mach 0.50 (2)
BIGFOIL.COM POLAR EXPORT
NACA64-511 a=0.8
NACA64-511 a=0.8 |  |  |  | Cl Max: | 1.4826 | at alpha= | 8 | deg
XFOIL ncrit=9 |  |  |  | L/D Max: | 167.725 | at alpha= | 1 | deg
Re: | 18000000 |  |  | Cd Min: | 0.25341 | at alpha= | -20 | deg
Mach: | 0.5 |  |  | Cl=0 at alpha= | -3.8312 | deg
|  |  |  | @ Cl=0.1, Cd= | 0.0048363
|  |  |  | @ Cl=0.4, Cd= | 0.0045366
|  |  |  | @ Cl=0.6, Cd= | 0.0041865
alpha (deg) | Cl | Cd | Cm | Cl/Cd
-20 | -0.6441 | 0.25341 | 0.0197 | -2.5417
-19.5 | -0.6154 | 0.24398 | 0.0122 | -2.5223
-19 | -0.5954 | 0.23485 | 0.0075 | -2.5352
-18.5 | -0.5746 | 0.22567 | 0.0024 | -2.5462
-18 | -0.5552 | 0.21597 | -0.0027 | -2.5707
-17.5 | -0.532 | 0.20845 | -0.0077 | -2.5522
-17 | -0.5092 | 0.20069 | -0.0127 | -2.5372
-16.5 | -0.4898 | 0.19148 | -0.0179 | -2.558
-16 | -0.4722 | 0.18175 | -0.0231 | -2.5981
-15.5 | -0.4556 | 0.17215 | -0.0285 | -2.6465
-15 | -0.4367 | 0.16343 | -0.0337 | -2.6721
-14.5 | -0.4172 | 0.15529 | -0.0386 | -2.6866
-14 | -0.4074 | 0.14451 | -0.0447 | -2.8192
-13.5 | -0.3906 | 0.13604 | -0.0499 | -2.8712
-13 | -0.3702 | 0.12875 | -0.0545 | -2.8753
-12.5 | -0.3556 | 0.12041 | -0.0596 | -2.9532
-12 | -0.3534 | 0.10995 | -0.0657 | -3.2142
-11.5 | -0.3379 | 0.10254 | -0.0703 | -3.2953
-11 | -0.3286 | 0.09435 | -0.0753 | -3.4828
-10 | -0.3228 | 0.07728 | -0.0857 | -4.177
-9.5 | -0.3344 | 0.06748 | -0.0919 | -4.9555
-9 | -0.3416 | 0.05898 | -0.0972 | -5.7918
-8.5 | -0.3526 | 0.04967 | -0.1038 | -7.0989
-8 | -0.3717 | 0.04073 | -0.1111 | -9.126
-7.5 | -0.389 | 0.03262 | -0.116 | -11.9252
-7 | -0.3894 | 0.02308 | -0.1185 | -16.8718
-6.5 | -0.3782 | 0.01134 | -0.1201 | -33.351
-6 | -0.3202 | 0.00675 | -0.1189 | -47.437
-5.5 | -0.2454 | 0.00591 | -0.1175 | -41.5228
-5 | -0.1706 | 0.00549 | -0.1166 | -31.0747
-4.5 | -0.0969 | 0.00525 | -0.1161 | -18.4571
-4 | -0.0242 | 0.00508 | -0.1159 | -4.7638
-3.5 | 0.0475 | 0.00494 | -0.1159 | 9.6154
-3 | 0.1184 | 0.0048 | -0.1161 | 24.6667
-2.5 | 0.1889 | 0.00471 | -0.1165 | 40.1062
-2 | 0.2588 | 0.00463 | -0.117 | 55.8963
-1.5 | 0.3283 | 0.00457 | -0.1176 | 71.8381
-1 | 0.3974 | 0.00454 | -0.1182 | 87.533
-0.5 | 0.4661 | 0.00445 | -0.1189 | 104.7416
0 | 0.5348 | 0.00432 | -0.1197 | 123.7963
0.5 | 0.6032 | 0.00418 | -0.1205 | 144.3062
1 | 0.6709 | 0.004 | -0.1212 | 167.725
2 | 0.7949 | 0.00523 | -0.1202 | 151.9885
2.5 | 0.8564 | 0.00586 | -0.1193 | 146.1433
3 | 0.9186 | 0.00642 | -0.1183 | 143.0841
3.5 | 0.9805 | 0.00698 | -0.117 | 140.4728
4 | 1.0444 | 0.00741 | -0.1157 | 140.9447
4.5 | 1.1091 | 0.00779 | -0.1143 | 142.3748
5 | 1.1742 | 0.00815 | -0.1127 | 144.0736
5.5 | 1.2378 | 0.00858 | -0.1104 | 144.2657
6 | 1.3005 | 0.00906 | -0.1075 | 143.543
6.5 | 1.3615 | 0.00957 | -0.1039 | 142.2675
7 | 1.4164 | 0.01015 | -0.0988 | 139.5468
7.5 | 1.4565 | 0.0109 | -0.0909 | 133.6239
8 | 1.4826 | 0.01255 | -0.0809 | 118.1355
8.5 | 1.4713 | 0.01625 | -0.0678 | 90.5415
9 | 1.4477 | 0.02195 | -0.0561 | 65.9544
9.5 | 1.423 | 0.0293 | -0.0473 | 48.5666
10 | 1.3878 | 0.03792 | -0.0413 | 36.5981
10.5 | 1.3496 | 0.04771 | -0.0388 | 28.2876
11 | 1.3109 | 0.05903 | -0.0399 | 22.2074
12.5 | 1.208 | 0.10157 | -0.0613 | 11.8933
13 | 1.1854 | 0.1182 | -0.0727 | 10.0288

## 145. Re 20M Mach 0.00 (1)
BIGFOIL.COM POLAR EXPORT
NACA64-511 a=0.8
NACA64-511 a=0.8 |  |  |  | Cl Max: | 1.312 | at alpha= | 9.5 | deg
JavaFoil+Calcfoil stall+Eppler ext transition |  |  |  | L/D Max: | 152.217 | at alpha= | 6.5 | deg
Re: | 20000000 |  |  | Cd Min: | 0.00531 | at alpha= | -1 | deg
Mach: | 0 |  |  | Cl=0 at alpha= | -3.8965 | deg
|  |  |  | @ Cl=0.1, Cd= | 0.0055576
|  |  |  | @ Cl=0.4, Cd= | 0.0054335
|  |  |  | @ Cl=0.6, Cd= | 0.0056017
alpha (deg) | Cl | Cd | Cm | Cl/Cd
-15.5 | -0.465 | 0.10838 | -0.039 | -4.292
-15 | -0.48 | 0.10253 | -0.039 | -4.684
-14.5 | -0.494 | 0.09724 | -0.04 | -5.076
-14 | -0.505 | 0.09238 | -0.04 | -5.471
-13.5 | -0.515 | 0.08651 | -0.041 | -5.953
-13 | -0.522 | 0.08148 | -0.042 | -6.402
-12.5 | -0.525 | 0.07681 | -0.043 | -6.836
-12 | -0.523 | 0.07021 | -0.046 | -7.445
-11.5 | -0.519 | 0.06201 | -0.051 | -8.373
-11 | -0.57 | 0.01936 | -0.074 | -29.421
-10.5 | -0.601 | 0.00828 | -0.083 | -72.538
-10 | -0.577 | 0.00773 | -0.084 | -74.64
-9.5 | -0.549 | 0.00748 | -0.084 | -73.342
-9 | -0.516 | 0.00717 | -0.085 | -71.927
-8.5 | -0.479 | 0.00696 | -0.085 | -68.773
-8 | -0.438 | 0.00677 | -0.086 | -64.588
-7.5 | -0.392 | 0.00656 | -0.086 | -59.747
-7 | -0.343 | 0.00647 | -0.087 | -53.008
-6.5 | -0.292 | 0.00631 | -0.087 | -46.192
-6 | -0.239 | 0.00616 | -0.088 | -38.697
-5.5 | -0.184 | 0.00604 | -0.088 | -30.401
-5 | -0.128 | 0.00592 | -0.089 | -21.578
-4.5 | -0.07 | 0.0058 | -0.09 | -12.145
-4 | -0.012 | 0.0057 | -0.09 | -2.189
-3.5 | 0.046 | 0.00564 | -0.091 | 8.176
-3 | 0.105 | 0.00555 | -0.091 | 18.963
-2.5 | 0.165 | 0.00551 | -0.092 | 29.837
-2 | 0.224 | 0.00549 | -0.092 | 40.772
-1.5 | 0.283 | 0.00549 | -0.093 | 51.599
-1 | 0.343 | 0.00531 | -0.093 | 64.621
-0.5 | 0.403 | 0.00544 | -0.094 | 73.939
0 | 0.462 | 0.00549 | -0.094 | 84.131
0.5 | 0.521 | 0.00555 | -0.095 | 93.95
1 | 0.58 | 0.0057 | -0.095 | 101.772
1.5 | 0.639 | 0.00541 | -0.096 | 118.095
2 | 0.698 | 0.00564 | -0.096 | 123.794
2.5 | 0.754 | 0.00586 | -0.097 | 128.566
3 | 0.811 | 0.00622 | -0.097 | 130.299
3.5 | 0.868 | 0.00655 | -0.097 | 132.52
4 | 0.923 | 0.00711 | -0.098 | 129.898
4.5 | 0.977 | 0.0073 | -0.098 | 133.931
5 | 1.03 | 0.00755 | -0.099 | 136.396
5.5 | 1.081 | 0.00719 | -0.099 | 150.286
6 | 1.127 | 0.00747 | -0.1 | 150.928
6.5 | 1.17 | 0.00769 | -0.1 | 152.217
7 | 1.209 | 0.00795 | -0.101 | 152.166
7.5 | 1.243 | 0.00968 | -0.101 | 128.382
8 | 1.273 | 0.01008 | -0.101 | 126.216
8.5 | 1.296 | 0.01065 | -0.102 | 121.678
9 | 1.309 | 0.01116 | -0.102 | 117.357
9.5 | 1.312 | 0.01161 | -0.102 | 113.007
10 | 1.307 | 0.01212 | -0.103 | 107.859
10.5 | 1.295 | 0.0127 | -0.103 | 101.955
11 | 1.274 | 0.01343 | -0.103 | 94.915
11.5 | 1.247 | 0.01415 | -0.103 | 88.149
12 | 1.213 | 0.01538 | -0.103 | 78.843
12.5 | 1.175 | 0.01608 | -0.104 | 73.115
13 | 1.132 | 0.01721 | -0.104 | 65.821
13.5 | 1.083 | 0.01933 | -0.103 | 56.006
14 | 1.035 | 0.02053 | -0.103 | 50.438
14.5 | 0.96 | 0.02874 | -0.1 | 33.409

## 146. Re 20M Mach 0.00 (2)
BIGFOIL.COM POLAR EXPORT
NACA64-511 a=0.8
NACA64-511 a=0.8 |  |  |  | Cl Max: | 2.0086 | at alpha= | 20 | deg
XFOIL ncrit=9 |  |  |  | L/D Max: | 149.775 | at alpha= | 7.5 | deg
Re: | 20000000 |  |  | Cd Min: | 0.04525 | at alpha= | 20 | deg
Mach: | 0 |  |  | Cl=0 at alpha= | -3.8873 | deg
|  |  |  | @ Cl=0.1, Cd= | 0.0045732
|  |  |  | @ Cl=0.4, Cd= | 0.0043883
|  |  |  | @ Cl=0.6, Cd= | 0.0045509
alpha (deg) | Cl | Cd | Cm | Cl/Cd
-20 | -1.4349 | 0.04404 | -0.0846 | -32.5817
-19.5 | -1.4534 | 0.03397 | -0.0943 | -42.7848
-19 | -1.4817 | 0.02535 | -0.1004 | -58.4497
-18.5 | -1.5084 | 0.02213 | -0.0953 | -68.1609
-18 | -1.4898 | 0.02029 | -0.0927 | -73.4253
-17.5 | -1.4581 | 0.01871 | -0.0913 | -77.9316
-17 | -1.4199 | 0.01738 | -0.0904 | -81.6974
-16.5 | -1.3779 | 0.01617 | -0.0898 | -85.2134
-16 | -1.333 | 0.01509 | -0.0893 | -88.3366
-15.5 | -1.2867 | 0.01402 | -0.089 | -91.776
-15 | -1.2393 | 0.01291 | -0.0888 | -95.9954
-14.5 | -1.1906 | 0.01184 | -0.0887 | -100.5574
-14 | -1.1393 | 0.01107 | -0.0888 | -102.9178
-13.5 | -1.0868 | 0.01041 | -0.0889 | -104.3996
-13 | -1.0344 | 0.00963 | -0.0891 | -107.4143
-12.5 | -0.9808 | 0.00901 | -0.0893 | -108.8568
-12 | -0.926 | 0.00855 | -0.0896 | -108.3041
-11.5 | -0.8706 | 0.00812 | -0.09 | -107.2167
-11 | -0.8149 | 0.00775 | -0.0904 | -105.1484
-10.5 | -0.759 | 0.00737 | -0.0908 | -102.9851
-10 | -0.703 | 0.00699 | -0.0912 | -100.5722
-9.5 | -0.6467 | 0.00665 | -0.0916 | -97.2481
-9 | -0.5898 | 0.0064 | -0.0921 | -92.1562
-8 | -0.4755 | 0.00596 | -0.0931 | -79.7819
-7.5 | -0.418 | 0.00579 | -0.0937 | -72.1934
-7 | -0.3605 | 0.00562 | -0.0942 | -64.1459
-6.5 | -0.3029 | 0.00543 | -0.0948 | -55.7827
-6 | -0.2452 | 0.0052 | -0.0953 | -47.1538
-5.5 | -0.1873 | 0.00506 | -0.0959 | -37.0158
-5 | -0.1293 | 0.00494 | -0.0965 | -26.1741
-4.5 | -0.0712 | 0.00484 | -0.0971 | -14.7107
-4 | -0.0131 | 0.00471 | -0.0977 | -2.7813
-3.5 | 0.045 | 0.00463 | -0.0983 | 9.7192
-3 | 0.1031 | 0.00457 | -0.0989 | 22.5602
-2.5 | 0.1612 | 0.00452 | -0.0995 | 35.6637
-2 | 0.219 | 0.00451 | -0.1001 | 48.5588
-1.5 | 0.277 | 0.00449 | -0.1006 | 61.6927
-1 | 0.3349 | 0.00446 | -0.1012 | 75.0897
-0.5 | 0.3925 | 0.0044 | -0.1018 | 89.2045
0 | 0.4502 | 0.00431 | -0.1025 | 104.4548
1.5 | 0.6181 | 0.00458 | -0.1038 | 134.9563
2 | 0.6707 | 0.00525 | -0.1037 | 127.7524
2.5 | 0.7261 | 0.00553 | -0.1039 | 131.302
3 | 0.7811 | 0.00585 | -0.104 | 133.5214
3.5 | 0.8357 | 0.00619 | -0.1041 | 135.0081
4 | 0.8902 | 0.00651 | -0.1042 | 136.7435
4.5 | 0.9449 | 0.00678 | -0.1042 | 139.3658
5 | 0.9998 | 0.00701 | -0.1043 | 142.6248
5.5 | 1.0542 | 0.00727 | -0.1044 | 145.0069
6 | 1.1079 | 0.00757 | -0.1043 | 146.354
6.5 | 1.1617 | 0.00783 | -0.1043 | 148.3653
7 | 1.2144 | 0.00816 | -0.1041 | 148.8235
7.5 | 1.2671 | 0.00846 | -0.1039 | 149.7754
8 | 1.3185 | 0.00884 | -0.1035 | 149.1516
8.5 | 1.3696 | 0.00921 | -0.1031 | 148.7079
9 | 1.4197 | 0.00962 | -0.1025 | 147.578
9.5 | 1.4682 | 0.0101 | -0.1016 | 145.3663
10 | 1.5159 | 0.01059 | -0.1007 | 143.1445
10.5 | 1.5616 | 0.01115 | -0.0994 | 140.0538
11 | 1.6067 | 0.01168 | -0.098 | 137.5599
12 | 1.6858 | 0.01276 | -0.0933 | 132.116
12.5 | 1.7148 | 0.01349 | -0.0889 | 127.1164
13 | 1.7409 | 0.01424 | -0.0842 | 122.2542
13.5 | 1.7696 | 0.01508 | -0.0804 | 117.3475
14 | 1.7976 | 0.01608 | -0.0768 | 111.791
14.5 | 1.8244 | 0.01722 | -0.0732 | 105.9466
15 | 1.8508 | 0.01846 | -0.0698 | 100.26
15.5 | 1.876 | 0.01987 | -0.0665 | 94.4137
16 | 1.899 | 0.02147 | -0.0633 | 88.449
16.5 | 1.9201 | 0.02329 | -0.0601 | 82.4431
17 | 1.9398 | 0.02533 | -0.0571 | 76.5811
17.5 | 1.9572 | 0.02765 | -0.0543 | 70.7848
18 | 1.972 | 0.03032 | -0.0516 | 65.0396
18.5 | 1.9844 | 0.0334 | -0.0492 | 59.4132
19 | 1.9955 | 0.03681 | -0.0473 | 54.2108
19.5 | 2.0013 | 0.04098 | -0.0456 | 48.836
20 | 2.0086 | 0.04525 | -0.0445 | 44.389

## 147. Re 20M Mach 0.10 (1)
BIGFOIL.COM POLAR EXPORT
NACA64-511 a=0.8
NACA64-511 a=0.8 |  |  |  | Cl Max: | 1.307 | at alpha= | 9 | deg
JavaFoil+Calcfoil stall+Eppler ext transition |  |  |  | L/D Max: | 152.531 | at alpha= | 7 | deg
Re: | 20000000 |  |  | Cd Min: | 0.0053 | at alpha= | -1 | deg
Mach: | 0.1 |  |  | Cl=0 at alpha= | -3.8898 | deg
|  |  |  | @ Cl=0.1, Cd= | 0.005594
|  |  |  | @ Cl=0.4, Cd= | 0.0054192
|  |  |  | @ Cl=0.6, Cd= | 0.0056351
alpha (deg) | Cl | Cd | Cm | Cl/Cd
-15 | -0.45 | 0.10384 | -0.039 | -4.331
-14.5 | -0.466 | 0.09879 | -0.04 | -4.72
-14 | -0.481 | 0.09328 | -0.04 | -5.159
-13.5 | -0.494 | 0.08776 | -0.041 | -5.628
-13 | -0.504 | 0.08318 | -0.041 | -6.057
-12.5 | -0.51 | 0.07818 | -0.042 | -6.529
-12 | -0.51 | 0.07147 | -0.045 | -7.139
-11.5 | -0.506 | 0.06582 | -0.048 | -7.694
-11 | -0.507 | 0.05325 | -0.056 | -9.518
-10.5 | -0.571 | 0.01091 | -0.08 | -52.349
-10 | -0.573 | 0.00784 | -0.084 | -73.062
-9.5 | -0.546 | 0.00752 | -0.085 | -72.605
-9 | -0.515 | 0.00718 | -0.085 | -71.649
-8.5 | -0.478 | 0.007 | -0.086 | -68.351
-8 | -0.438 | 0.00683 | -0.086 | -64.122
-7.5 | -0.393 | 0.00661 | -0.087 | -59.397
-7 | -0.344 | 0.00651 | -0.087 | -52.8
-6.5 | -0.293 | 0.00632 | -0.088 | -46.325
-6 | -0.239 | 0.00616 | -0.088 | -38.845
-5.5 | -0.184 | 0.00606 | -0.089 | -30.433
-5 | -0.128 | 0.00594 | -0.089 | -21.576
-4.5 | -0.071 | 0.00583 | -0.09 | -12.143
-4 | -0.013 | 0.00572 | -0.09 | -2.19
-3.5 | 0.046 | 0.00563 | -0.091 | 8.234
-3 | 0.106 | 0.00559 | -0.092 | 18.923
-2.5 | 0.165 | 0.00553 | -0.092 | 29.888
-2 | 0.225 | 0.00551 | -0.093 | 40.832
-1.5 | 0.285 | 0.00549 | -0.093 | 51.928
-1 | 0.345 | 0.0053 | -0.094 | 65.053
-0.5 | 0.405 | 0.00543 | -0.094 | 74.505
0 | 0.464 | 0.00548 | -0.095 | 84.711
0.5 | 0.524 | 0.00556 | -0.095 | 94.151
1 | 0.583 | 0.00571 | -0.096 | 102.091
1.5 | 0.642 | 0.00545 | -0.096 | 117.858
2 | 0.701 | 0.00566 | -0.097 | 123.881
2.5 | 0.758 | 0.00591 | -0.097 | 128.192
3 | 0.815 | 0.00624 | -0.097 | 130.699
3.5 | 0.872 | 0.0066 | -0.098 | 132.202
4 | 0.927 | 0.00712 | -0.098 | 130.315
4.5 | 0.982 | 0.00729 | -0.099 | 134.617
5 | 1.035 | 0.00755 | -0.099 | 137.021
5.5 | 1.085 | 0.00726 | -0.1 | 149.452
6 | 1.132 | 0.00748 | -0.1 | 151.221
6.5 | 1.174 | 0.00772 | -0.101 | 152.152
7 | 1.213 | 0.00795 | -0.101 | 152.531
7.5 | 1.246 | 0.00975 | -0.102 | 127.826
8 | 1.274 | 0.01022 | -0.102 | 124.695
8.5 | 1.297 | 0.01077 | -0.102 | 120.411
9 | 1.307 | 0.01127 | -0.103 | 115.969
9.5 | 1.307 | 0.01175 | -0.103 | 111.245
10 | 1.299 | 0.01228 | -0.103 | 105.738
10.5 | 1.282 | 0.01301 | -0.103 | 98.476
11 | 1.257 | 0.01371 | -0.104 | 91.645
11.5 | 1.224 | 0.01468 | -0.104 | 83.389
12 | 1.184 | 0.01576 | -0.104 | 75.154
12.5 | 1.141 | 0.01649 | -0.104 | 69.209
13 | 1.089 | 0.01842 | -0.104 | 59.122
13.5 | 1.034 | 0.02046 | -0.103 | 50.531
14 | 0.979 | 0.02236 | -0.103 | 43.776

## 148. Re 20M Mach 0.10 (2)
BIGFOIL.COM POLAR EXPORT
NACA64-511 a=0.8
NACA64-511 a=0.8 |  |  |  | Cl Max: | 1.9834 | at alpha= | 20 | deg
XFOIL ncrit=9 |  |  |  | L/D Max: | 149.648 | at alpha= | 7.5 | deg
Re: | 20000000 |  |  | Cd Min: | 0.05153 | at alpha= | 20 | deg
Mach: | 0.1 |  |  | Cl=0 at alpha= | -3.8855 | deg
|  |  |  | @ Cl=0.1, Cd= | 0.0045744
|  |  |  | @ Cl=0.4, Cd= | 0.0043921
|  |  |  | @ Cl=0.6, Cd= | 0.004462
alpha (deg) | Cl | Cd | Cm | Cl/Cd
-19 | -1.3993 | 0.03953 | -0.0921 | -35.3984
-18.5 | -1.4088 | 0.02934 | -0.1044 | -48.0164
-18 | -1.4233 | 0.02487 | -0.1037 | -57.2296
-17.5 | -1.4411 | 0.02216 | -0.0982 | -65.0316
-17 | -1.4178 | 0.02003 | -0.096 | -70.7838
-16.5 | -1.387 | 0.01789 | -0.0944 | -77.5293
-16 | -1.3456 | 0.0164 | -0.0934 | -82.0488
-15.5 | -1.3 | 0.01517 | -0.0928 | -85.6955
-15 | -1.2516 | 0.01407 | -0.0923 | -88.9552
-14.5 | -1.2025 | 0.01292 | -0.0919 | -93.0728
-14 | -1.1525 | 0.01177 | -0.0916 | -97.9184
-13.5 | -1.1002 | 0.01086 | -0.0914 | -101.3076
-13 | -1.0461 | 0.01015 | -0.0914 | -103.064
-12.5 | -0.9924 | 0.00932 | -0.0914 | -106.4807
-12 | -0.937 | 0.00876 | -0.0915 | -106.9635
-11.5 | -0.8807 | 0.00829 | -0.0917 | -106.2364
-11 | -0.8241 | 0.00789 | -0.0919 | -104.4487
-10.5 | -0.7672 | 0.00751 | -0.0922 | -102.1571
-10 | -0.7103 | 0.00712 | -0.0924 | -99.7612
-9.5 | -0.6533 | 0.00674 | -0.0928 | -96.9288
-9 | -0.5957 | 0.00646 | -0.0932 | -92.2136
-8.5 | -0.5379 | 0.00622 | -0.0936 | -86.4791
-8 | -0.48 | 0.006 | -0.094 | -80
-6.5 | -0.3055 | 0.00546 | -0.0955 | -55.9524
-6 | -0.2473 | 0.00522 | -0.096 | -47.3755
-5.5 | -0.1889 | 0.00507 | -0.0965 | -37.2584
-4 | -0.0134 | 0.00472 | -0.0983 | -2.839
-3.5 | 0.0451 | 0.00464 | -0.0989 | 9.7198
-3 | 0.1037 | 0.00457 | -0.0994 | 22.6915
-2.5 | 0.1621 | 0.00452 | -0.1 | 35.8628
-2 | 0.2203 | 0.00451 | -0.1006 | 48.847
-1.5 | 0.2786 | 0.00449 | -0.1012 | 62.049
-1 | 0.3368 | 0.00446 | -0.1018 | 75.5157
-0.5 | 0.3949 | 0.0044 | -0.1024 | 89.75
0 | 0.4529 | 0.00431 | -0.103 | 105.0812
1 | 0.5664 | 0.00428 | -0.1041 | 132.3364
1.5 | 0.6218 | 0.00458 | -0.1044 | 135.7642
2 | 0.6746 | 0.00526 | -0.1042 | 128.251
2.5 | 0.7304 | 0.00554 | -0.1044 | 131.8412
3 | 0.7856 | 0.00587 | -0.1045 | 133.833
3.5 | 0.8405 | 0.0062 | -0.1046 | 135.5645
4 | 0.8953 | 0.00653 | -0.1046 | 137.1057
4.5 | 0.9504 | 0.00681 | -0.1046 | 139.5595
5 | 1.0057 | 0.00704 | -0.1047 | 142.8551
5.5 | 1.0605 | 0.0073 | -0.1047 | 145.274
6 | 1.1146 | 0.0076 | -0.1046 | 146.6579
6.5 | 1.1688 | 0.00787 | -0.1045 | 148.5133
7 | 1.2219 | 0.00821 | -0.1042 | 148.8307
7.5 | 1.275 | 0.00852 | -0.104 | 149.6479
8 | 1.3267 | 0.00892 | -0.1035 | 148.7332
8.5 | 1.3782 | 0.00929 | -0.1029 | 148.3531
9 | 1.4283 | 0.00974 | -0.1022 | 146.6427
9.5 | 1.4773 | 0.01021 | -0.1012 | 144.6915
10 | 1.5246 | 0.01076 | -0.0999 | 141.6914
10.5 | 1.5709 | 0.01131 | -0.0985 | 138.8948
11 | 1.6155 | 0.01189 | -0.0969 | 135.8705
11.5 | 1.6545 | 0.01229 | -0.0941 | 134.6216
13.5 | 1.7736 | 0.01554 | -0.0775 | 114.1313
14 | 1.802 | 0.01663 | -0.0738 | 108.3584
14.5 | 1.8286 | 0.01789 | -0.0701 | 102.2135
15 | 1.8545 | 0.01928 | -0.0665 | 96.1878
15.5 | 1.8791 | 0.02084 | -0.0631 | 90.1679
16 | 1.9018 | 0.02262 | -0.0598 | 84.076
16.5 | 1.9215 | 0.02469 | -0.0564 | 77.825
17 | 1.9388 | 0.0271 | -0.0533 | 71.5424
17.5 | 1.9526 | 0.02992 | -0.0503 | 65.2607
18 | 1.9669 | 0.03294 | -0.0478 | 59.7116
18.5 | 1.9728 | 0.03692 | -0.0453 | 53.4345
19 | 1.9789 | 0.04121 | -0.0436 | 48.0199
19.5 | 1.972 | 0.04721 | -0.0421 | 41.7708
20 | 1.9834 | 0.05153 | -0.0417 | 38.4902

## 149. Re 20M Mach 0.25 (1)
BIGFOIL.COM POLAR EXPORT
NACA64-511 a=0.8
NACA64-511 a=0.8 |  |  |  | Cl Max: | 1.289 | at alpha= | 8.5 | deg
JavaFoil+Calcfoil stall+Eppler ext transition |  |  |  | L/D Max: | 149.924 | at alpha= | 5.5 | deg
Re: | 20000000 |  |  | Cd Min: | 0.00535 | at alpha= | -1 | deg
Mach: | 0.25 |  |  | Cl=0 at alpha= | -3.8934 | deg
|  |  |  | @ Cl=0.1, Cd= | 0.0056133
|  |  |  | @ Cl=0.4, Cd= | 0.0054385
|  |  |  | @ Cl=0.6, Cd= | 0.09116
alpha (deg) | Cl | Cd | Cm | Cl/Cd
-14 | -0.256 | 0.09986 | -0.04 | -2.562
-13.5 | -0.304 | 0.09312 | -0.04 | -3.263
-13 | -0.346 | 0.08722 | -0.041 | -3.968
-12.5 | -0.382 | 0.08194 | -0.041 | -4.664
-12 | -0.405 | 0.07754 | -0.042 | -5.224
-11.5 | -0.422 | 0.07208 | -0.042 | -5.85
-11 | -0.432 | 0.0675 | -0.044 | -6.396
-10.5 | -0.436 | 0.06139 | -0.047 | -7.109
-10 | -0.435 | 0.05508 | -0.051 | -7.9
-9.5 | -0.495 | 0.01173 | -0.082 | -42.159
-9 | -0.5 | 0.00761 | -0.088 | -65.617
-8.5 | -0.471 | 0.00728 | -0.088 | -64.759
-8 | -0.436 | 0.00704 | -0.089 | -61.992
-7.5 | -0.395 | 0.0068 | -0.089 | -58.016
-7 | -0.347 | 0.0066 | -0.09 | -52.617
-6.5 | -0.297 | 0.00646 | -0.09 | -45.988
-6 | -0.244 | 0.00629 | -0.091 | -38.751
-5.5 | -0.188 | 0.00615 | -0.091 | -30.628
-5 | -0.131 | 0.006 | -0.092 | -21.839
-4.5 | -0.073 | 0.00587 | -0.092 | -12.358
-4 | -0.013 | 0.00577 | -0.093 | -2.228
-3.5 | 0.048 | 0.00569 | -0.094 | 8.368
-3 | 0.109 | 0.0056 | -0.094 | 19.378
-2.5 | 0.17 | 0.00555 | -0.095 | 30.584
-2 | 0.231 | 0.00553 | -0.095 | 41.806
-1.5 | 0.293 | 0.00552 | -0.096 | 53.029
-1 | 0.355 | 0.00535 | -0.096 | 66.316
-0.5 | 0.416 | 0.00547 | -0.097 | 75.961
0 | 0.477 | 0.00553 | -0.097 | 86.324
0.5 | 0.538 | 0.00562 | -0.098 | 95.836
1 | 0.599 | 0.00579 | -0.098 | 103.429
1.5 | 0.66 | 0.00549 | -0.099 | 120.161
2 | 0.721 | 0.00574 | -0.099 | 125.471
2.5 | 0.778 | 0.00601 | -0.1 | 129.393
3 | 0.837 | 0.00638 | -0.1 | 131.297
3.5 | 0.895 | 0.00671 | -0.101 | 133.537
4 | 0.952 | 0.00731 | -0.101 | 130.16
4.5 | 1.007 | 0.00754 | -0.102 | 133.531
5 | 1.06 | 0.00721 | -0.102 | 147.129
5.5 | 1.111 | 0.00741 | -0.103 | 149.924
6 | 1.156 | 0.00773 | -0.103 | 149.521
6.5 | 1.197 | 0.00801 | -0.103 | 149.489
7 | 1.231 | 0.00978 | -0.104 | 125.871
7.5 | 1.258 | 0.0102 | -0.104 | 123.394
8 | 1.278 | 0.01082 | -0.105 | 118.071
8.5 | 1.289 | 0.01144 | -0.105 | 112.7
9 | 1.282 | 0.01202 | -0.105 | 106.698
9.5 | 1.26 | 0.01266 | -0.105 | 99.527
10 | 1.223 | 0.01341 | -0.106 | 91.146
10.5 | 1.171 | 0.01429 | -0.106 | 81.946
11 | 1.105 | 0.0155 | -0.106 | 71.27
11.5 | 1.025 | 0.01694 | -0.106 | 60.482
12 | 0.787 | 0.07208 | -0.068 | 10.913
12.5 | 0.775 | 0.03872 | -0.095 | 20.015
13 | 0.616 | 0.08466 | -0.063 | 7.279
13.5 | 0.524 | 0.09116 | -0.061 | 5.751

## 150. Re 20M Mach 0.25 (2)
BIGFOIL.COM POLAR EXPORT
NACA64-511 a=0.8
NACA64-511 a=0.8 |  |  |  | Cl Max: | 1.8764 | at alpha= | 16 | deg
XFOIL ncrit=9 |  |  |  | L/D Max: | 148.939 | at alpha= | 7 | deg
Re: | 20000000 |  |  | Cd Min: | 0.20484 | at alpha= | -19 | deg
Mach: | 0.25 |  |  | Cl=0 at alpha= | -3.8766 | deg
|  |  |  | @ Cl=0.1, Cd= | 0.0046064
|  |  |  | @ Cl=0.4, Cd= | 0.0043992
|  |  |  | @ Cl=0.6, Cd= | 0.0043149
alpha (deg) | Cl | Cd | Cm | Cl/Cd
-19 | -0.5743 | 0.20484 | -0.0004 | -2.8037
-18.5 | -0.5736 | 0.19289 | -0.0051 | -2.9737
-18 | -0.5581 | 0.18569 | -0.0096 | -3.0055
-17.5 | -0.5603 | 0.1726 | -0.0163 | -3.2462
-17 | -0.5454 | 0.16512 | -0.021 | -3.3031
-16 | -1.0208 | 0.0568 | -0.0966 | -17.9718
-15.5 | -1.0797 | 0.04124 | -0.1098 | -26.1809
-15 | -1.1249 | 0.03169 | -0.1156 | -35.497
-14.5 | -1.1784 | 0.02593 | -0.1131 | -45.4454
-14 | -1.1864 | 0.02054 | -0.1102 | -57.7605
-13.5 | -1.1568 | 0.01679 | -0.108 | -68.8982
-13 | -1.1094 | 0.01435 | -0.1062 | -77.3101
-12.5 | -1.0544 | 0.01266 | -0.1047 | -83.2859
-12 | -0.9982 | 0.01103 | -0.1034 | -90.4986
-11.5 | -0.9386 | 0.00988 | -0.1023 | -95
-11 | -0.878 | 0.00893 | -0.1014 | -98.3203
-10.5 | -0.8159 | 0.00832 | -0.1007 | -98.0649
-10 | -0.7535 | 0.00784 | -0.1001 | -96.1097
-9.5 | -0.6913 | 0.00739 | -0.0997 | -93.5453
-9 | -0.6296 | 0.0069 | -0.0994 | -91.2464
-8.5 | -0.5676 | 0.00654 | -0.0992 | -86.789
-8 | -0.5056 | 0.00626 | -0.0992 | -80.7668
-7.5 | -0.4437 | 0.00604 | -0.0992 | -73.4603
-7 | -0.3821 | 0.00582 | -0.0993 | -65.6529
-6.5 | -0.3206 | 0.00561 | -0.0995 | -57.148
-6 | -0.2593 | 0.00537 | -0.0998 | -48.2868
-5.5 | -0.1982 | 0.00515 | -0.1001 | -38.4854
-5 | -0.137 | 0.00501 | -0.1005 | -27.3453
-4.5 | -0.076 | 0.0049 | -0.1009 | -15.5102
-4 | -0.015 | 0.00478 | -0.1014 | -3.1381
-3.5 | 0.0458 | 0.00466 | -0.1019 | 9.8283
-3 | 0.1065 | 0.0046 | -0.1025 | 23.1522
-2.5 | 0.1671 | 0.00452 | -0.1031 | 36.969
-2 | 0.2274 | 0.00451 | -0.1036 | 50.4213
-1.5 | 0.2876 | 0.0045 | -0.1042 | 63.9111
-1 | 0.3479 | 0.00446 | -0.1048 | 78.0045
-0.5 | 0.4079 | 0.00439 | -0.1054 | 92.9157
0 | 0.4677 | 0.00431 | -0.1061 | 108.5151
0.5 | 0.5272 | 0.00427 | -0.1067 | 123.466
1 | 0.5852 | 0.00424 | -0.1072 | 138.0189
1.5 | 0.6425 | 0.00453 | -0.1075 | 141.8322
2 | 0.6961 | 0.00529 | -0.1071 | 131.5879
2.5 | 0.7536 | 0.00559 | -0.1073 | 134.8122
3 | 0.8105 | 0.00594 | -0.1073 | 136.4478
3.5 | 0.8671 | 0.00631 | -0.1072 | 137.4168
4 | 0.9236 | 0.00667 | -0.107 | 138.4708
4.5 | 0.9809 | 0.00695 | -0.1069 | 141.1367
5 | 1.038 | 0.00722 | -0.1067 | 143.7673
5.5 | 1.0951 | 0.00748 | -0.1065 | 146.4037
6 | 1.1514 | 0.0078 | -0.1061 | 147.6154
6.5 | 1.2073 | 0.00814 | -0.1055 | 148.317
7 | 1.263 | 0.00848 | -0.1049 | 148.9387
7.5 | 1.3176 | 0.00888 | -0.104 | 148.3784
8 | 1.3716 | 0.0093 | -0.103 | 147.4839
8.5 | 1.4241 | 0.0098 | -0.1016 | 145.3163
9 | 1.4752 | 0.01034 | -0.0999 | 142.6692
9.5 | 1.5241 | 0.01096 | -0.0977 | 139.0602
10 | 1.5721 | 0.01157 | -0.0954 | 135.8773
10.5 | 1.6154 | 0.01234 | -0.0921 | 130.9076
11 | 1.6461 | 0.0131 | -0.0865 | 125.6565
11.5 | 1.6738 | 0.01365 | -0.0805 | 122.6227
12 | 1.7054 | 0.01467 | -0.0756 | 116.2509
12.5 | 1.7362 | 0.01589 | -0.0709 | 109.2637
13 | 1.7656 | 0.0173 | -0.0662 | 102.0578
13.5 | 1.7948 | 0.01885 | -0.0617 | 95.2149
14 | 1.8197 | 0.02079 | -0.0571 | 87.5277
14.5 | 1.8409 | 0.02311 | -0.0524 | 79.6582
15 | 1.8584 | 0.02588 | -0.0479 | 71.8083
15.5 | 1.8718 | 0.0292 | -0.0437 | 64.1027
16 | 1.8764 | 0.03354 | -0.0397 | 55.9451
16.5 | 1.8734 | 0.03901 | -0.0365 | 48.0236
17 | 1.8608 | 0.04596 | -0.0343 | 40.4874
17.5 | 1.8398 | 0.05456 | -0.0337 | 33.7207
18 | 1.8119 | 0.06489 | -0.035 | 27.9226
18.5 | 1.7807 | 0.07663 | -0.0382 | 23.2376
19 | 1.744 | 0.09023 | -0.0437 | 19.3284
19.5 | 1.7065 | 0.10506 | -0.051 | 16.2431
20 | 1.6675 | 0.12111 | -0.0603 | 13.7685

## 151. Re 20M Mach 0.50 (1)
BIGFOIL.COM POLAR EXPORT
NACA64-511 a=0.8
NACA64-511 a=0.8 |  |  |  | Cl Max: | 1.268 | at alpha= | 20 | deg
JavaFoil+Calcfoil stall+Eppler ext transition |  |  |  | L/D Max: | 142.345 | at alpha= | 3 | deg
Re: | 20000000 |  |  | Cd Min: | 0.00544 | at alpha= | 0 | deg
Mach: | 0.5 |  |  | Cl=0 at alpha= | -3.8955 | deg
|  |  |  | @ Cl=0.1, Cd= | 0.0058309
|  |  |  | @ Cl=0.4, Cd= | 0.005669
|  |  |  | @ Cl=0.6, Cd= | 0.0055188
alpha (deg) | Cl | Cd | Cm | Cl/Cd
-20 | -0.881 | 0.16886 | -0.05 | -5.215
-19.5 | -0.853 | 0.16747 | -0.05 | -5.094
-19 | -0.826 | 0.15857 | -0.05 | -5.207
-18.5 | -0.799 | 0.15146 | -0.05 | -5.273
-18 | -0.772 | 0.14195 | -0.05 | -5.439
-17.5 | -0.744 | 0.14183 | -0.049 | -5.245
-17 | -0.717 | 0.13123 | -0.05 | -5.466
-16.5 | -0.69 | 0.12663 | -0.049 | -5.445
-16 | -0.663 | 0.1166 | -0.05 | -5.685
-15.5 | -0.639 | 0.10002 | -0.054 | -6.388
-15 | -0.612 | 0.09437 | -0.054 | -6.485
-14.5 | -0.586 | 0.08711 | -0.056 | -6.732
-14 | -0.554 | 0.09358 | -0.05 | -5.918
-13.5 | -0.529 | 0.08461 | -0.053 | -6.247
-13 | -0.504 | 0.07611 | -0.057 | -6.618
-12.5 | -0.483 | 0.0644 | -0.063 | -7.496
-12 | -0.51 | 0.01963 | -0.086 | -25.966
-11.5 | -0.49 | 0.01381 | -0.09 | -35.474
-11 | -0.388 | 0.07181 | -0.047 | -5.406
-10.5 | -0.362 | 0.06409 | -0.051 | -5.653
-10 | -0.337 | 0.0578 | -0.056 | -5.823
-9.5 | -0.352 | 0.01668 | -0.089 | -21.087
-9 | -0.346 | 0.00862 | -0.098 | -40.167
-8.5 | -0.312 | 0.00789 | -0.098 | -39.563
-8 | -0.224 | 0.05106 | -0.048 | -4.394
-7.5 | -0.197 | 0.04745 | -0.049 | -4.155
-7 | -0.17 | 0.04329 | -0.053 | -3.935
-6.5 | -0.261 | 0.00709 | -0.101 | -36.806
-6 | -0.244 | 0.00685 | -0.102 | -35.569
-5.5 | -0.198 | 0.00663 | -0.102 | -29.833
-5 | -0.141 | 0.00638 | -0.103 | -22.135
-4.5 | -0.079 | 0.00621 | -0.103 | -12.773
-4 | -0.014 | 0.00602 | -0.104 | -2.353
-3.5 | 0.053 | 0.0059 | -0.105 | 8.956
-3 | 0.121 | 0.0058 | -0.105 | 20.838
-2.5 | 0.189 | 0.00576 | -0.106 | 32.907
-2 | 0.258 | 0.0057 | -0.106 | 45.331
-1.5 | 0.327 | 0.00568 | -0.107 | 57.515
-1 | 0.396 | 0.00568 | -0.108 | 69.843
-0.5 | 0.465 | 0.00549 | -0.108 | 84.629
0 | 0.533 | 0.00544 | -0.109 | 98.034
0.5 | 0.601 | 0.00552 | -0.109 | 108.823
1 | 0.669 | 0.00567 | -0.11 | 117.994
1.5 | 0.737 | 0.00578 | -0.11 | 127.592
2 | 0.805 | 0.00611 | -0.111 | 131.716
2.5 | 0.868 | 0.00652 | -0.111 | 133.16
3 | 0.933 | 0.00656 | -0.112 | 142.345
3.5 | 0.997 | 0.00715 | -0.112 | 139.281
4 | 1.057 | 0.00752 | -0.113 | 140.456
4.5 | 1.113 | 0.00909 | -0.113 | 122.424
5 | 1.163 | 0.00957 | -0.114 | 121.605
5.5 | 1.207 | 0.01014 | -0.114 | 118.973
6 | 1.23 | 0.01076 | -0.115 | 114.305
6.5 | 1.222 | 0.01149 | -0.115 | 106.41
7 | 1.142 | 0.01258 | -0.115 | 90.759
7.5 | 0.751 | 0.01383 | -0.115 | 54.264
8 | 0.782 | 0.01396 | -0.116 | 56.011
8.5 | 0.811 | 0.01551 | -0.116 | 52.267
9 | 0.695 | 0.05814 | -0.065 | 11.955
9.5 | 0.874 | 0.01605 | -0.117 | 54.424
10 | 0.902 | 0.01758 | -0.117 | 51.326
10.5 | 0.922 | 0.02117 | -0.116 | 43.569
11 | 0.963 | 0.01854 | -0.118 | 51.965
11.5 | 0.991 | 0.02032 | -0.118 | 48.759
12 | 1.015 | 0.02309 | -0.117 | 43.951
12.5 | 1.012 | 0.03207 | -0.113 | 31.553
13 | 0.988 | 0.05006 | -0.104 | 19.728
13.5 | 0.973 | 0.07128 | -0.093 | 13.65
14 | 0.985 | 0.08339 | -0.088 | 11.815
14.5 | 0.989 | 0.10409 | -0.077 | 9.504
15 | 1.006 | 0.12415 | -0.071 | 8.103
15.5 | 1.033 | 0.1311 | -0.073 | 7.878
16 | 1.061 | 0.13449 | -0.075 | 7.886
16.5 | 1.085 | 0.14705 | -0.075 | 7.38
17 | 1.11 | 0.1558 | -0.075 | 7.127
17.5 | 1.137 | 0.15664 | -0.077 | 7.261
18 | 1.165 | 0.16129 | -0.079 | 7.225
18.5 | 1.191 | 0.16841 | -0.08 | 7.074
19 | 1.215 | 0.18067 | -0.08 | 6.724
19.5 | 1.242 | 0.18503 | -0.082 | 6.713
20 | 1.268 | 0.18954 | -0.083 | 6.692

## 152. Re 20M Mach 0.50 (2)
BIGFOIL.COM POLAR EXPORT
NACA64-511 a=0.8
NACA64-511 a=0.8 |  |  |  | Cl Max: | 1.4646 | at alpha= | 7.5 | deg
XFOIL ncrit=9 |  |  |  | L/D Max: | 169.631 | at alpha= | 1.5 | deg
Re: | 20000000 |  |  | Cd Min: | 0.01069 | at alpha= | 7.5 | deg
Mach: | 0.5 |  |  | Cl=0 at alpha= | -99 | deg
|  |  |  | @ Cl=0.1, Cd= | 0.00432
|  |  |  | @ Cl=0.4, Cd= | 0.00432
|  |  |  | @ Cl=0.6, Cd= | 0.0041965
alpha (deg) | Cl | Cd | Cm | Cl/Cd
0 | 0.5349 | 0.00432 | -0.1197 | 123.8194
0.5 | 0.6034 | 0.00419 | -0.1205 | 144.0095
1 | 0.6706 | 0.00405 | -0.1212 | 165.5802
1.5 | 0.7362 | 0.00434 | -0.1213 | 169.6313
2 | 0.7937 | 0.00532 | -0.12 | 149.1917
2.5 | 0.8566 | 0.00585 | -0.1193 | 146.4274
3 | 0.9192 | 0.00639 | -0.1184 | 143.8498
3.5 | 0.9816 | 0.00692 | -0.1172 | 141.8497
4 | 1.0462 | 0.00731 | -0.116 | 143.119
4.5 | 1.1113 | 0.00767 | -0.1147 | 144.8892
5 | 1.1768 | 0.00803 | -0.113 | 146.5504
6 | 1.304 | 0.00892 | -0.108 | 146.1883
6.5 | 1.3661 | 0.00941 | -0.1046 | 145.1753
7 | 1.424 | 0.01 | -0.1 | 142.4
7.5 | 1.4646 | 0.01069 | -0.092 | 137.0065