## index
index | Re | Mach | Datasource
1 | 50000 | 0 | JavaFoil+Calcfoil stall+Eppler ext transition
2 | 50000 | 0 | XFOIL ncrit=9
3 | 50000 | 0.1 | JavaFoil+Calcfoil stall+Eppler ext transition
4 | 50000 | 0.1 | XFOIL ncrit=9
5 | 50000 | 0.25 | JavaFoil+Calcfoil stall+Eppler ext transition
6 | 50000 | 0.25 | XFOIL ncrit=9
7 | 50000 | 0.5 | JavaFoil+Calcfoil stall+Eppler ext transition
8 | 50000 | 0.5 | XFOIL ncrit=9
9 | 100000 | 0 | JavaFoil+Calcfoil stall+Eppler ext transition
10 | 100000 | 0 | XFOIL ncrit=9
11 | 100000 | 0.1 | JavaFoil+Calcfoil stall+Eppler ext transition
12 | 100000 | 0.1 | XFOIL ncrit=9
13 | 100000 | 0.25 | JavaFoil+Calcfoil stall+Eppler ext transition
14 | 100000 | 0.25 | XFOIL ncrit=9
15 | 100000 | 0.5 | JavaFoil+Calcfoil stall+Eppler ext transition
16 | 100000 | 0.5 | XFOIL ncrit=9
17 | 250000 | 0 | JavaFoil+Calcfoil stall+Eppler ext transition
18 | 250000 | 0 | XFOIL ncrit=9
19 | 250000 | 0.1 | JavaFoil+Calcfoil stall+Eppler ext transition
20 | 250000 | 0.1 | XFOIL ncrit=9
21 | 250000 | 0.25 | JavaFoil+Calcfoil stall+Eppler ext transition
22 | 250000 | 0.25 | XFOIL ncrit=9
23 | 250000 | 0.5 | JavaFoil+Calcfoil stall+Eppler ext transition
24 | 250000 | 0.5 | XFOIL ncrit=9
25 | 500000 | 0 | JavaFoil+Calcfoil stall+Eppler ext transition
26 | 500000 | 0 | XFOIL ncrit=9
27 | 500000 | 0.1 | JavaFoil+Calcfoil stall+Eppler ext transition
28 | 500000 | 0.1 | XFOIL ncrit=9
29 | 500000 | 0.25 | JavaFoil+Calcfoil stall+Eppler ext transition
30 | 500000 | 0.25 | XFOIL ncrit=9
31 | 500000 | 0.5 | JavaFoil+Calcfoil stall+Eppler ext transition
32 | 500000 | 0.5 | XFOIL ncrit=9
33 | 750000 | 0 | JavaFoil+Calcfoil stall+Eppler ext transition
34 | 750000 | 0 | XFOIL ncrit=9
35 | 750000 | 0.1 | JavaFoil+Calcfoil stall+Eppler ext transition
36 | 750000 | 0.1 | XFOIL ncrit=9
37 | 750000 | 0.25 | JavaFoil+Calcfoil stall+Eppler ext transition
38 | 750000 | 0.25 | XFOIL ncrit=9
39 | 750000 | 0.5 | JavaFoil+Calcfoil stall+Eppler ext transition
40 | 750000 | 0.5 | XFOIL ncrit=9
41 | 1000000 | 0 | JavaFoil+Calcfoil stall+Eppler ext transition
42 | 1000000 | 0 | XFOIL ncrit=9
43 | 1000000 | 0.1 | JavaFoil+Calcfoil stall+Eppler ext transition
44 | 1000000 | 0.1 | XFOIL ncrit=9
45 | 1000000 | 0.25 | JavaFoil+Calcfoil stall+Eppler ext transition
46 | 1000000 | 0.25 | XFOIL ncrit=9
47 | 1000000 | 0.5 | JavaFoil+Calcfoil stall+Eppler ext transition
48 | 1000000 | 0.5 | XFOIL ncrit=9
49 | 2000000 | 0 | JavaFoil+Calcfoil stall+Eppler ext transition
50 | 2000000 | 0 | XFOIL ncrit=9
51 | 2000000 | 0.1 | JavaFoil+Calcfoil stall+Eppler ext transition
52 | 2000000 | 0.1 | XFOIL ncrit=9
53 | 2000000 | 0.25 | JavaFoil+Calcfoil stall+Eppler ext transition
54 | 2000000 | 0.25 | XFOIL ncrit=9
55 | 2000000 | 0.5 | JavaFoil+Calcfoil stall+Eppler ext transition
56 | 2000000 | 0.5 | XFOIL ncrit=9
57 | 3000000 | 0 | JavaFoil+Calcfoil stall+Eppler ext transition
58 | 3000000 | 0 | XFOIL ncrit=9
59 | 3000000 | 0.1 | JavaFoil+Calcfoil stall+Eppler ext transition
60 | 3000000 | 0.1 | XFOIL ncrit=9
61 | 3000000 | 0.25 | JavaFoil+Calcfoil stall+Eppler ext transition
62 | 3000000 | 0.25 | XFOIL ncrit=9
63 | 3000000 | 0.5 | JavaFoil+Calcfoil stall+Eppler ext transition
64 | 3000000 | 0.5 | XFOIL ncrit=9
65 | 4000000 | 0 | JavaFoil+Calcfoil stall+Eppler ext transition
66 | 4000000 | 0 | XFOIL ncrit=9
67 | 4000000 | 0.1 | JavaFoil+Calcfoil stall+Eppler ext transition
68 | 4000000 | 0.1 | XFOIL ncrit=9
69 | 4000000 | 0.25 | JavaFoil+Calcfoil stall+Eppler ext transition
70 | 4000000 | 0.25 | XFOIL ncrit=9
71 | 4000000 | 0.5 | JavaFoil+Calcfoil stall+Eppler ext transition
72 | 4000000 | 0.5 | XFOIL ncrit=9
73 | 5000000 | 0 | JavaFoil+Calcfoil stall+Eppler ext transition
74 | 5000000 | 0 | XFOIL ncrit=9
75 | 5000000 | 0.1 | JavaFoil+Calcfoil stall+Eppler ext transition
76 | 5000000 | 0.1 | XFOIL ncrit=9
77 | 5000000 | 0.25 | JavaFoil+Calcfoil stall+Eppler ext transition
78 | 5000000 | 0.25 | XFOIL ncrit=9
79 | 5000000 | 0.5 | JavaFoil+Calcfoil stall+Eppler ext transition
80 | 5000000 | 0.5 | XFOIL ncrit=9
81 | 6000000 | 0 | JavaFoil+Calcfoil stall+Eppler ext transition
82 | 6000000 | 0 | XFOIL ncrit=9
83 | 6000000 | 0.1 | JavaFoil+Calcfoil stall+Eppler ext transition
84 | 6000000 | 0.1 | XFOIL ncrit=9
85 | 6000000 | 0.25 | JavaFoil+Calcfoil stall+Eppler ext transition
86 | 6000000 | 0.25 | XFOIL ncrit=9
87 | 6000000 | 0.5 | JavaFoil+Calcfoil stall+Eppler ext transition
88 | 6000000 | 0.5 | XFOIL ncrit=9
89 | 7000000 | 0 | JavaFoil+Calcfoil stall+Eppler ext transition
90 | 7000000 | 0 | XFOIL ncrit=9
91 | 7000000 | 0.1 | JavaFoil+Calcfoil stall+Eppler ext transition
92 | 7000000 | 0.1 | XFOIL ncrit=9
93 | 7000000 | 0.25 | JavaFoil+Calcfoil stall+Eppler ext transition
94 | 7000000 | 0.25 | XFOIL ncrit=9
95 | 7000000 | 0.5 | JavaFoil+Calcfoil stall+Eppler ext transition
96 | 7000000 | 0.5 | XFOIL ncrit=9
97 | 8000000 | 0 | JavaFoil+Calcfoil stall+Eppler ext transition
98 | 8000000 | 0 | XFOIL ncrit=9
99 | 8000000 | 0.1 | JavaFoil+Calcfoil stall+Eppler ext transition
100 | 8000000 | 0.1 | XFOIL ncrit=9
101 | 8000000 | 0.25 | JavaFoil+Calcfoil stall+Eppler ext transition
102 | 8000000 | 0.25 | XFOIL ncrit=9
103 | 8000000 | 0.5 | JavaFoil+Calcfoil stall+Eppler ext transition
104 | 8000000 | 0.5 | XFOIL ncrit=9
105 | 10000000 | 0 | JavaFoil+Calcfoil stall+Eppler ext transition
106 | 10000000 | 0 | XFOIL ncrit=9
107 | 10000000 | 0.1 | JavaFoil+Calcfoil stall+Eppler ext transition
108 | 10000000 | 0.1 | XFOIL ncrit=9
109 | 10000000 | 0.25 | JavaFoil+Calcfoil stall+Eppler ext transition
110 | 10000000 | 0.25 | XFOIL ncrit=9
111 | 10000000 | 0.5 | JavaFoil+Calcfoil stall+Eppler ext transition
112 | 10000000 | 0.5 | XFOIL ncrit=9
113 | 12000000 | 0 | JavaFoil+Calcfoil stall+Eppler ext transition
114 | 12000000 | 0 | XFOIL ncrit=9
115 | 12000000 | 0.1 | JavaFoil+Calcfoil stall+Eppler ext transition
116 | 12000000 | 0.1 | XFOIL ncrit=9
117 | 12000000 | 0.25 | JavaFoil+Calcfoil stall+Eppler ext transition
118 | 12000000 | 0.25 | XFOIL ncrit=9
119 | 12000000 | 0.5 | JavaFoil+Calcfoil stall+Eppler ext transition
120 | 12000000 | 0.5 | XFOIL ncrit=9
121 | 14000000 | 0 | JavaFoil+Calcfoil stall+Eppler ext transition
122 | 14000000 | 0 | XFOIL ncrit=9
123 | 14000000 | 0.1 | JavaFoil+Calcfoil stall+Eppler ext transition
124 | 14000000 | 0.1 | XFOIL ncrit=9
125 | 14000000 | 0.25 | JavaFoil+Calcfoil stall+Eppler ext transition
126 | 14000000 | 0.25 | XFOIL ncrit=9
127 | 14000000 | 0.5 | JavaFoil+Calcfoil stall+Eppler ext transition
128 | 14000000 | 0.5 | XFOIL ncrit=9
129 | 16000000 | 0 | JavaFoil+Calcfoil stall+Eppler ext transition
130 | 16000000 | 0 | XFOIL ncrit=9
131 | 16000000 | 0.1 | JavaFoil+Calcfoil stall+Eppler ext transition
132 | 16000000 | 0.1 | XFOIL ncrit=9
133 | 16000000 | 0.25 | JavaFoil+Calcfoil stall+Eppler ext transition
134 | 16000000 | 0.25 | XFOIL ncrit=9
135 | 16000000 | 0.5 | JavaFoil+Calcfoil stall+Eppler ext transition
136 | 16000000 | 0.5 | XFOIL ncrit=9
137 | 18000000 | 0 | JavaFoil+Calcfoil stall+Eppler ext transition
138 | 18000000 | 0 | XFOIL ncrit=9
139 | 18000000 | 0.1 | JavaFoil+Calcfoil stall+Eppler ext transition
140 | 18000000 | 0.1 | XFOIL ncrit=9
141 | 18000000 | 0.25 | JavaFoil+Calcfoil stall+Eppler ext transition
142 | 18000000 | 0.25 | XFOIL ncrit=9
143 | 18000000 | 0.5 | JavaFoil+Calcfoil stall+Eppler ext transition
144 | 18000000 | 0.5 | XFOIL ncrit=9
145 | 20000000 | 0 | JavaFoil+Calcfoil stall+Eppler ext transition
146 | 20000000 | 0 | XFOIL ncrit=9
147 | 20000000 | 0.1 | JavaFoil+Calcfoil stall+Eppler ext transition
148 | 20000000 | 0.1 | XFOIL ncrit=9
149 | 20000000 | 0.25 | JavaFoil+Calcfoil stall+Eppler ext transition
150 | 20000000 | 0.25 | XFOIL ncrit=9
151 | 20000000 | 0.5 | JavaFoil+Calcfoil stall+Eppler ext transition
152 | 20000000 | 0.5 | XFOIL ncrit=9

## 1. Re 50k Mach 0.00 (1)
BIGFOIL.COM POLAR EXPORT
NACA6212
NACA6212 |  |  |  | Cl Max: | 1.772 | at alpha= | 14 | deg
JavaFoil+Calcfoil stall+Eppler ext transition |  |  |  | L/D Max: | 46.22 | at alpha= | 2.5 | deg
Re: | 50000 |  |  | Cd Min: | 0.01822 | at alpha= | 0 | deg
Mach: | 0 |  |  | Cl=0 at alpha= | -5.8152 | deg
|  |  |  | @ Cl=0.1, Cd= | 0.052371
|  |  |  | @ Cl=0.4, Cd= | 0.042785
|  |  |  | @ Cl=0.6, Cd= | 0.030524
alpha (deg) | Cl | Cd | Cm | Cl/Cd
-20 | -0.407 | 0.41823 | -0.036 | -0.974
-19.5 | -0.415 | 0.39423 | -0.036 | -1.053
-19 | -0.422 | 0.3696 | -0.036 | -1.143
-18.5 | -0.429 | 0.35663 | -0.036 | -1.204
-18 | -0.435 | 0.33176 | -0.036 | -1.312
-17.5 | -0.441 | 0.30262 | -0.036 | -1.456
-17 | -0.445 | 0.29387 | -0.036 | -1.514
-16.5 | -0.448 | 0.27235 | -0.036 | -1.645
-16 | -0.45 | 0.24833 | -0.036 | -1.812
-15.5 | -0.45 | 0.23359 | -0.036 | -1.928
-15 | -0.449 | 0.22115 | -0.037 | -2.032
-14.5 | -0.446 | 0.20255 | -0.037 | -2.203
-14 | -0.441 | 0.19353 | -0.037 | -2.28
-13.5 | -0.434 | 0.17747 | -0.037 | -2.447
-13 | -0.425 | 0.16391 | -0.037 | -2.591
-12.5 | -0.413 | 0.15439 | -0.037 | -2.673
-12 | -0.398 | 0.14357 | -0.038 | -2.774
-11.5 | -0.381 | 0.13019 | -0.038 | -2.926
-11 | -0.361 | 0.12239 | -0.038 | -2.948
-10.5 | -0.338 | 0.11279 | -0.038 | -2.996
-10 | -0.312 | 0.10576 | -0.038 | -2.952
-9.5 | -0.284 | 0.09775 | -0.039 | -2.902
-9 | -0.252 | 0.0913 | -0.039 | -2.766
-8.5 | -0.219 | 0.08391 | -0.039 | -2.606
-8 | -0.182 | 0.07912 | -0.04 | -2.305
-7.5 | -0.144 | 0.07348 | -0.04 | -1.954
-7 | -0.103 | 0.06866 | -0.04 | -1.499
-6.5 | -0.06 | 0.06392 | -0.04 | -0.946
-6 | -0.017 | 0.05978 | -0.041 | -0.277
-5.5 | 0.029 | 0.05622 | -0.041 | 0.511
-5 | 0.075 | 0.05319 | -0.042 | 1.412
-4.5 | 0.122 | 0.05165 | -0.043 | 2.371
-4 | 0.171 | 0.04932 | -0.043 | 3.458
-3.5 | 0.219 | 0.04664 | -0.044 | 4.7
-3 | 0.268 | 0.04496 | -0.045 | 5.965
-2.5 | 0.318 | 0.04297 | -0.045 | 7.389
-2 | 0.367 | 0.04332 | -0.046 | 8.472
-1.5 | 0.417 | 0.04251 | -0.047 | 9.804
-1 | 0.467 | 0.04196 | -0.049 | 11.117
-0.5 | 0.515 | 0.04165 | -0.05 | 12.365
0 | 0.694 | 0.01822 | -0.051 | 38.071
0.5 | 0.752 | 0.01853 | -0.053 | 40.573
1 | 0.809 | 0.01893 | -0.055 | 42.727
1.5 | 0.865 | 0.01945 | -0.057 | 44.483
2 | 0.92 | 0.02009 | -0.06 | 45.778
2.5 | 0.971 | 0.02101 | -0.064 | 46.22
3 | 1.016 | 0.02665 | -0.098 | 38.115
3.5 | 1.037 | 0.02922 | -0.095 | 35.503
4 | 0.987 | 0.03868 | -0.076 | 25.513
4.5 | 1.033 | 0.04072 | -0.075 | 25.373
5 | 1.08 | 0.04293 | -0.075 | 25.158
5.5 | 1.127 | 0.04513 | -0.075 | 24.974
6 | 1.174 | 0.04744 | -0.075 | 24.746
6.5 | 1.221 | 0.04993 | -0.075 | 24.449
7 | 1.267 | 0.05269 | -0.075 | 24.055
7.5 | 1.314 | 0.05553 | -0.075 | 23.655
8 | 1.36 | 0.05856 | -0.075 | 23.215
8.5 | 1.405 | 0.06173 | -0.075 | 22.764
9 | 1.45 | 0.06506 | -0.075 | 22.293
9.5 | 1.495 | 0.06881 | -0.075 | 21.727
10 | 1.538 | 0.07254 | -0.075 | 21.196
10.5 | 1.573 | 0.07656 | -0.075 | 20.548
11 | 1.606 | 0.08088 | -0.075 | 19.854
11.5 | 1.635 | 0.08536 | -0.075 | 19.153
12 | 1.661 | 0.09017 | -0.075 | 18.421
12.5 | 1.684 | 0.09523 | -0.075 | 17.68
13 | 1.701 | 0.10039 | -0.075 | 16.949
13.5 | 1.77 | 0.09537 | -0.084 | 18.555
14 | 1.772 | 0.10226 | -0.083 | 17.325
14.5 | 1.769 | 0.10963 | -0.082 | 16.139
15 | 1.763 | 0.11701 | -0.081 | 15.064
15.5 | 1.749 | 0.1259 | -0.08 | 13.894
16 | 1.636 | 0.15206 | -0.04 | 10.758
16.5 | 1.622 | 0.16137 | -0.036 | 10.049
17 | 1.603 | 0.17183 | -0.033 | 9.327
17.5 | 1.578 | 0.18258 | -0.032 | 8.644
18 | 1.55 | 0.19454 | -0.03 | 7.968
18.5 | 1.519 | 0.20695 | -0.028 | 7.339
19 | 1.485 | 0.22022 | -0.025 | 6.742

## 2. Re 50k Mach 0.00 (2)
BIGFOIL.COM POLAR EXPORT
NACA6212
NACA6212 |  |  |  | Cl Max: | 0.9919 | at alpha= | 5 | deg
XFOIL ncrit=9 |  |  |  | L/D Max: | 28.0203 | at alpha= | 2 | deg
Re: | 50000 |  |  | Cd Min: | 0.22564 | at alpha= | -20 | deg
Mach: | 0 |  |  | Cl=0 at alpha= | -1.7634 | deg
|  |  |  | @ Cl=0.1, Cd= | 0.045291
|  |  |  | @ Cl=0.4, Cd= | 0.03573
|  |  |  | @ Cl=0.6, Cd= | 0.028668
alpha (deg) | Cl | Cd | Cm | Cl/Cd
-20 | -0.4478 | 0.22564 | -0.0038 | -1.9846
-19.5 | -0.4317 | 0.22069 | -0.0067 | -1.9561
-19 | -0.4177 | 0.21711 | -0.01 | -1.9239
-18 | -0.3865 | 0.20567 | -0.0151 | -1.8792
-17.5 | -0.3694 | 0.1994 | -0.0169 | -1.8526
-17 | -0.355 | 0.19456 | -0.0193 | -1.8246
-16.5 | -0.3462 | 0.19229 | -0.0223 | -1.8004
-15.5 | -0.3153 | 0.17897 | -0.0255 | -1.7617
-15 | -0.3006 | 0.17305 | -0.0267 | -1.7371
-14.5 | -0.2898 | 0.16844 | -0.0284 | -1.7205
-14 | -0.2901 | 0.16738 | -0.031 | -1.7332
-13.5 | -0.277 | 0.16022 | -0.0318 | -1.7289
-13 | -0.2584 | 0.15241 | -0.0315 | -1.6954
-12.5 | -0.2504 | 0.14771 | -0.0322 | -1.6952
-12 | -0.2537 | 0.14567 | -0.0339 | -1.7416
-11.5 | -0.2698 | 0.14607 | -0.0361 | -1.8471
-11 | -0.2329 | 0.13278 | -0.033 | -1.754
-10.5 | -0.2294 | 0.12825 | -0.0324 | -1.7887
-10 | -0.2447 | 0.12697 | -0.0327 | -1.9272
-9.5 | -0.2474 | 0.12195 | -0.0311 | -2.0287
-9 | -0.239 | 0.11584 | -0.0278 | -2.0632
-8.5 | -0.258 | 0.11369 | -0.0251 | -2.2693
-8 | -0.2991 | 0.11382 | -0.0213 | -2.6278
-7.5 | -0.3415 | 0.11361 | -0.0196 | -3.0059
-7 | -0.322 | 0.1049 | -0.0123 | -3.0696
-6.5 | -0.3442 | 0.10195 | -0.0103 | -3.3762
-6 | -0.3702 | 0.10029 | -0.0156 | -3.6913
-5 | -0.3676 | 0.09049 | -0.0169 | -4.0623
-4.5 | -0.3648 | 0.08415 | -0.0112 | -4.3351
-4 | -0.3315 | 0.07859 | -0.0202 | -4.2181
-3.5 | 0.0807 | 0.05857 | -0.0177 | 1.3778
-3 | 0.2027 | 0.05033 | -0.0435 | 4.0274
-2.5 | 0.0623 | 0.05442 | -0.0154 | 1.1448
-2 | -0.1079 | 0.05513 | -0.0163 | -1.9572
-1.5 | 0.1201 | 0.04434 | -0.0689 | 2.7086
-1 | 0.2928 | 0.03943 | -0.0867 | 7.4258
-0.5 | 0.3929 | 0.03602 | -0.0887 | 10.9078
0 | 0.4973 | 0.03175 | -0.091 | 15.663
0.5 | 0.5857 | 0.02894 | -0.0918 | 20.2384
1 | 0.6473 | 0.02777 | -0.0902 | 23.3093
1.5 | 0.7227 | 0.02603 | -0.0918 | 27.7641
2 | 0.7728 | 0.02758 | -0.0897 | 28.0203
2.5 | 0.8181 | 0.02939 | -0.0877 | 27.836
3 | 0.861 | 0.03138 | -0.0858 | 27.4379
3.5 | 0.9014 | 0.03372 | -0.0839 | 26.7319
4 | 0.9415 | 0.03622 | -0.0822 | 25.9939
4.5 | 0.9511 | 0.04056 | -0.0778 | 23.4492
5 | 0.9919 | 0.04335 | -0.0765 | 22.8812
5.5 | 0.9017 | 0.05568 | -0.0668 | 16.1943

## 3. Re 50k Mach 0.10 (1)
BIGFOIL.COM POLAR EXPORT
NACA6212
NACA6212 |  |  |  | Cl Max: | 1.767 | at alpha= | 13.5 | deg
JavaFoil+Calcfoil stall+Eppler ext transition |  |  |  | L/D Max: | 45.95 | at alpha= | 2.5 | deg
Re: | 50000 |  |  | Cd Min: | 0.01831 | at alpha= | 0 | deg
Mach: | 0.1 |  |  | Cl=0 at alpha= | -5.8152 | deg
|  |  |  | @ Cl=0.1, Cd= | 0.052578
|  |  |  | @ Cl=0.4, Cd= | 0.042912
|  |  |  | @ Cl=0.6, Cd= | 0.031001
alpha (deg) | Cl | Cd | Cm | Cl/Cd
-20 | -0.362 | 0.46774 | -0.036 | -0.774
-19.5 | -0.372 | 0.44165 | -0.036 | -0.842
-19 | -0.381 | 0.39966 | -0.036 | -0.954
-18.5 | -0.39 | 0.37803 | -0.036 | -1.032
-18 | -0.399 | 0.34606 | -0.036 | -1.152
-17.5 | -0.406 | 0.32845 | -0.036 | -1.237
-17 | -0.413 | 0.31016 | -0.036 | -1.332
-16.5 | -0.419 | 0.29282 | -0.036 | -1.43
-16 | -0.423 | 0.26847 | -0.036 | -1.576
-15.5 | -0.426 | 0.25247 | -0.036 | -1.687
-15 | -0.427 | 0.22886 | -0.037 | -1.867
-14.5 | -0.427 | 0.21878 | -0.037 | -1.951
-14 | -0.424 | 0.19839 | -0.037 | -2.138
-13.5 | -0.419 | 0.18213 | -0.037 | -2.303
-13 | -0.412 | 0.17233 | -0.037 | -2.391
-12.5 | -0.402 | 0.15778 | -0.037 | -2.549
-12 | -0.39 | 0.14509 | -0.038 | -2.685
-11.5 | -0.374 | 0.13453 | -0.038 | -2.78
-11 | -0.355 | 0.1265 | -0.038 | -2.81
-10.5 | -0.334 | 0.11558 | -0.038 | -2.889
-10 | -0.309 | 0.10814 | -0.038 | -2.86
-9.5 | -0.282 | 0.10025 | -0.039 | -2.81
-9 | -0.251 | 0.09215 | -0.039 | -2.726
-8.5 | -0.218 | 0.08624 | -0.039 | -2.527
-8 | -0.182 | 0.07924 | -0.039 | -2.297
-7.5 | -0.144 | 0.07419 | -0.04 | -1.934
-7 | -0.103 | 0.06917 | -0.04 | -1.489
-6.5 | -0.061 | 0.06441 | -0.041 | -0.941
-6 | -0.017 | 0.06007 | -0.041 | -0.276
-5.5 | 0.029 | 0.05657 | -0.042 | 0.509
-5 | 0.075 | 0.05338 | -0.042 | 1.412
-4.5 | 0.123 | 0.05184 | -0.043 | 2.371
-4 | 0.171 | 0.04948 | -0.043 | 3.461
-3.5 | 0.22 | 0.04677 | -0.044 | 4.707
-3 | 0.269 | 0.04511 | -0.045 | 5.974
-2.5 | 0.319 | 0.04311 | -0.046 | 7.4
-2 | 0.369 | 0.04342 | -0.046 | 8.494
-1.5 | 0.419 | 0.0426 | -0.048 | 9.83
-1 | 0.469 | 0.04205 | -0.049 | 11.15
-0.5 | 0.518 | 0.04173 | -0.05 | 12.401
0 | 0.697 | 0.01831 | -0.052 | 38.061
0.5 | 0.755 | 0.01862 | -0.053 | 40.569
1 | 0.813 | 0.01903 | -0.055 | 42.692
1.5 | 0.869 | 0.01957 | -0.058 | 44.411
2 | 0.923 | 0.02023 | -0.06 | 45.654
2.5 | 0.974 | 0.02121 | -0.063 | 45.95
3 | 1.018 | 0.02701 | -0.099 | 37.676
3.5 | 1.031 | 0.03019 | -0.094 | 34.137
4 | 0.991 | 0.03894 | -0.076 | 25.444
4.5 | 1.038 | 0.04094 | -0.076 | 25.346
5 | 1.085 | 0.04318 | -0.075 | 25.125
5.5 | 1.132 | 0.0454 | -0.075 | 24.933
6 | 1.179 | 0.04773 | -0.075 | 24.709
6.5 | 1.226 | 0.05025 | -0.075 | 24.405
7 | 1.273 | 0.05303 | -0.075 | 24.006
7.5 | 1.32 | 0.05593 | -0.075 | 23.594
8 | 1.366 | 0.05896 | -0.075 | 23.161
8.5 | 1.411 | 0.06217 | -0.075 | 22.7
9 | 1.456 | 0.06555 | -0.075 | 22.218
9.5 | 1.501 | 0.06939 | -0.075 | 21.632
10 | 1.544 | 0.0732 | -0.075 | 21.091
10.5 | 1.579 | 0.07726 | -0.075 | 20.437
11 | 1.611 | 0.08162 | -0.075 | 19.744
11.5 | 1.64 | 0.08621 | -0.075 | 19.023
12 | 1.665 | 0.09114 | -0.075 | 18.27
12.5 | 1.687 | 0.0962 | -0.076 | 17.531
13 | 1.703 | 0.10141 | -0.076 | 16.796
13.5 | 1.767 | 0.09734 | -0.084 | 18.155
14 | 1.767 | 0.10438 | -0.083 | 16.93
14.5 | 1.762 | 0.11185 | -0.082 | 15.756
15 | 1.752 | 0.11974 | -0.081 | 14.634
15.5 | 1.736 | 0.12857 | -0.08 | 13.503
16 | 1.622 | 0.15408 | -0.038 | 10.526
16.5 | 1.605 | 0.16418 | -0.035 | 9.774
17 | 1.582 | 0.17476 | -0.033 | 9.051
17.5 | 1.553 | 0.18656 | -0.031 | 8.322
18 | 1.52 | 0.19862 | -0.028 | 7.652
18.5 | 1.484 | 0.21095 | -0.026 | 7.033

## 4. Re 50k Mach 0.10 (2)
BIGFOIL.COM POLAR EXPORT
NACA6212
NACA6212 |  |  |  | Cl Max: | 1.051 | at alpha= | 20 | deg
XFOIL ncrit=9 |  |  |  | L/D Max: | 27.8296 | at alpha= | 1.5 | deg
Re: | 50000 |  |  | Cd Min: | 0.25307 | at alpha= | 20 | deg
Mach: | 0.1 |  |  | Cl=0 at alpha= | -1.7505 | deg
|  |  |  | @ Cl=0.1, Cd= | 0.045277
|  |  |  | @ Cl=0.4, Cd= | 0.035818
|  |  |  | @ Cl=0.6, Cd= | 0.028675
alpha (deg) | Cl | Cd | Cm | Cl/Cd
-20 | -0.4485 | 0.2262 | -0.0038 | -1.9828
-19.5 | -0.4324 | 0.2213 | -0.0067 | -1.9539
-19 | -0.4187 | 0.21802 | -0.0101 | -1.9205
-18 | -0.3863 | 0.20588 | -0.015 | -1.8763
-17.5 | -0.3694 | 0.19982 | -0.017 | -1.8487
-17 | -0.355 | 0.1951 | -0.0194 | -1.8196
-16.5 | -0.3471 | 0.19331 | -0.0226 | -1.7956
-16 | -0.3442 | 0.1923 | -0.0257 | -1.7899
-15.5 | -0.3143 | 0.17916 | -0.0255 | -1.7543
-15 | -0.2999 | 0.17341 | -0.0268 | -1.7294
-14.5 | -0.2895 | 0.16897 | -0.0286 | -1.7133
-14 | -0.2911 | 0.16841 | -0.0313 | -1.7285
-13.5 | -0.2731 | 0.15966 | -0.0316 | -1.7105
-13 | -0.257 | 0.15271 | -0.0316 | -1.6829
-12.5 | -0.2496 | 0.14818 | -0.0324 | -1.6844
-12 | -0.2545 | 0.14659 | -0.0342 | -1.7361
-11.5 | -0.2544 | 0.14234 | -0.0351 | -1.7873
-11 | -0.2308 | 0.13303 | -0.033 | -1.7349
-10.5 | -0.2284 | 0.1287 | -0.0326 | -1.7747
-10 | -0.2459 | 0.12789 | -0.0329 | -1.9227
-9.5 | -0.2384 | 0.12103 | -0.0306 | -1.9698
-9 | -0.2374 | 0.11624 | -0.0278 | -2.0423
-8.5 | -0.2589 | 0.11447 | -0.0252 | -2.2617
-8 | -0.3015 | 0.11483 | -0.0214 | -2.6256
-7.5 | -0.2999 | 0.10837 | -0.0171 | -2.7674
-7 | -0.3184 | 0.10522 | -0.0122 | -3.026
-6.5 | -0.3442 | 0.10264 | -0.0104 | -3.3535
-6 | -0.3717 | 0.10131 | -0.0163 | -3.6689
-5 | -0.3692 | 0.09083 | -0.0156 | -4.0647
-4.5 | -0.3662 | 0.08487 | -0.0107 | -4.3148
-3.5 | 0.0995 | 0.05785 | -0.022 | 1.72
-3 | 0.2122 | 0.05016 | -0.0454 | 4.2305
-2.5 | -0.1598 | 0.06111 | -0.0186 | -2.615
-2 | -0.0979 | 0.05497 | -0.0178 | -1.781
-1.5 | 0.0983 | 0.04533 | -0.064 | 2.1685
-1 | 0.2751 | 0.03983 | -0.0847 | 6.9069
-0.5 | 0.397 | 0.03594 | -0.0891 | 11.0462
0 | 0.5105 | 0.03132 | -0.0924 | 16.2995
0.5 | 0.5956 | 0.02874 | -0.0927 | 20.7237
1 | 0.6516 | 0.02791 | -0.0905 | 23.3465
1.5 | 0.7283 | 0.02617 | -0.0923 | 27.8296
2 | 0.7732 | 0.02796 | -0.0896 | 27.6538
2.5 | 0.82 | 0.02974 | -0.0877 | 27.5723
3 | 0.862 | 0.03181 | -0.0857 | 27.0984
3.5 | 0.8987 | 0.0344 | -0.0834 | 26.125
4 | 0.9443 | 0.0367 | -0.0822 | 25.7302
4.5 | 0.9438 | 0.04163 | -0.0769 | 22.6712
5 | 0.992 | 0.04412 | -0.0762 | 22.4841
5.5 | 0.8429 | 0.06123 | -0.0646 | 13.7661
6 | 0.6959 | 0.08506 | -0.0682 | 8.1813
7.5 | 0.5935 | 0.11523 | -0.0764 | 5.1506
8 | 0.6133 | 0.12017 | -0.0763 | 5.1036
8.5 | 0.6351 | 0.12521 | -0.0763 | 5.0723
9 | 0.6631 | 0.13114 | -0.0769 | 5.0564
9.5 | 0.7052 | 0.13815 | -0.0782 | 5.1046
10 | 0.7179 | 0.14239 | -0.0778 | 5.0418
11 | 0.739 | 0.1511 | -0.0782 | 4.8908
11.5 | 0.755 | 0.15622 | -0.0789 | 4.8329
12 | 0.7887 | 0.16367 | -0.0802 | 4.8188
12.5 | 0.813 | 0.16924 | -0.081 | 4.8038
13 | 0.8166 | 0.17252 | -0.082 | 4.7334
13.5 | 0.8287 | 0.17734 | -0.0834 | 4.6729
14 | 0.8546 | 0.1842 | -0.0849 | 4.6395
15 | 0.8848 | 0.19359 | -0.0882 | 4.5705
15.5 | 0.8993 | 0.19908 | -0.0904 | 4.5173
16.5 | 0.9378 | 0.21042 | -0.0942 | 4.4568
17 | 0.948 | 0.21509 | -0.097 | 4.4075
17.5 | 0.9744 | 0.22372 | -0.0988 | 4.3554
18 | 0.9924 | 0.22911 | -0.1011 | 4.3315
18.5 | 0.9966 | 0.23215 | -0.1048 | 4.2929
19 | 1.0096 | 0.238 | -0.108 | 4.242
19.5 | 1.037 | 0.24816 | -0.1097 | 4.1788
20 | 1.051 | 0.25307 | -0.1127 | 4.153

## 5. Re 50k Mach 0.25 (1)
BIGFOIL.COM POLAR EXPORT
NACA6212
NACA6212 |  |  |  | Cl Max: | 1.748 | at alpha= | 13 | deg
JavaFoil+Calcfoil stall+Eppler ext transition |  |  |  | L/D Max: | 44.814 | at alpha= | 2 | deg
Re: | 50000 |  |  | Cd Min: | 0.01882 | at alpha= | 0 | deg
Mach: | 0.25 |  |  | Cl=0 at alpha= | -5.8152 | deg
|  |  |  | @ Cl=0.1, Cd= | 0.054233
|  |  |  | @ Cl=0.4, Cd= | 0.043605
|  |  |  | @ Cl=0.6, Cd= | 0.033464
alpha (deg) | Cl | Cd | Cm | Cl/Cd
-17 | -0.065 | 0.57628 | -0.039 | -0.112
-16.5 | -0.062 | 0.4858 | -0.039 | -0.127
-16 | -0.152 | 0.45005 | -0.038 | -0.338
-15.5 | -0.191 | 0.48179 | -0.037 | -0.396
-15 | -0.222 | 0.41858 | -0.036 | -0.529
-14.5 | -0.247 | 0.35572 | -0.037 | -0.695
-14 | -0.269 | 0.3158 | -0.037 | -0.852
-13.5 | -0.287 | 0.27617 | -0.037 | -1.038
-13 | -0.3 | 0.41564 | -0.041 | -0.723
-12.5 | -0.309 | 0.21252 | -0.037 | -1.454
-12 | -0.314 | 0.19136 | -0.037 | -1.638
-11.5 | -0.313 | 0.1694 | -0.037 | -1.849
-11 | -0.308 | 0.15515 | -0.038 | -1.987
-10.5 | -0.298 | 0.13604 | -0.038 | -2.192
-10 | -0.283 | 0.12579 | -0.039 | -2.252
-9.5 | -0.264 | 0.11382 | -0.039 | -2.316
-9 | -0.239 | 0.10422 | -0.039 | -2.297
-8.5 | -0.211 | 0.09498 | -0.04 | -2.221
-8 | -0.178 | 0.08608 | -0.04 | -2.072
-7.5 | -0.142 | 0.07957 | -0.04 | -1.785
-7 | -0.103 | 0.07327 | -0.041 | -1.402
-6.5 | -0.061 | 0.0676 | -0.041 | -0.9
-6 | -0.017 | 0.06276 | -0.042 | -0.267
-5.5 | 0.029 | 0.05854 | -0.042 | 0.499
-5 | 0.077 | 0.05511 | -0.043 | 1.391
-4.5 | 0.125 | 0.05328 | -0.044 | 2.353
-4 | 0.175 | 0.0499 | -0.044 | 3.507
-3.5 | 0.225 | 0.04769 | -0.045 | 4.726
-3 | 0.276 | 0.04514 | -0.046 | 6.117
-2.5 | 0.327 | 0.04511 | -0.047 | 7.251
-2 | 0.378 | 0.04396 | -0.048 | 8.608
-1.5 | 0.43 | 0.04312 | -0.049 | 9.968
-1 | 0.481 | 0.04257 | -0.05 | 11.309
-0.5 | 0.531 | 0.04225 | -0.051 | 12.576
0 | 0.715 | 0.01882 | -0.053 | 37.986
0.5 | 0.774 | 0.01916 | -0.054 | 40.422
1 | 0.833 | 0.01962 | -0.056 | 42.436
1.5 | 0.889 | 0.02024 | -0.058 | 43.943
2 | 0.943 | 0.02105 | -0.061 | 44.814
2.5 | 0.989 | 0.0223 | -0.063 | 44.36
3 | 1.011 | 0.02966 | -0.097 | 34.089
3.5 | 0.965 | 0.0401 | -0.078 | 24.067
4 | 1.014 | 0.04025 | -0.077 | 25.19
4.5 | 1.063 | 0.0423 | -0.077 | 25.122
5 | 1.111 | 0.04456 | -0.077 | 24.938
5.5 | 1.16 | 0.04685 | -0.077 | 24.762
6 | 1.208 | 0.04939 | -0.077 | 24.468
6.5 | 1.256 | 0.05202 | -0.077 | 24.152
7 | 1.304 | 0.0551 | -0.077 | 23.664
7.5 | 1.351 | 0.05809 | -0.077 | 23.256
8 | 1.398 | 0.06139 | -0.077 | 22.767
8.5 | 1.444 | 0.06491 | -0.077 | 22.246
9 | 1.49 | 0.06869 | -0.077 | 21.686
9.5 | 1.535 | 0.07277 | -0.077 | 21.087
10 | 1.577 | 0.07689 | -0.077 | 20.511
10.5 | 1.61 | 0.08153 | -0.077 | 19.751
11 | 1.64 | 0.08619 | -0.077 | 19.022
11.5 | 1.664 | 0.09135 | -0.077 | 18.21
12 | 1.683 | 0.09675 | -0.077 | 17.391
12.5 | 1.697 | 0.10267 | -0.077 | 16.525
13 | 1.748 | 0.10162 | -0.085 | 17.204
13.5 | 1.74 | 0.10925 | -0.084 | 15.93
14 | 1.725 | 0.11748 | -0.083 | 14.682
14.5 | 1.701 | 0.12642 | -0.082 | 13.452
15 | 1.576 | 0.14631 | -0.039 | 10.771
15.5 | 1.543 | 0.15777 | -0.034 | 9.779
16 | 1.503 | 0.17037 | -0.031 | 8.821
16.5 | 1.455 | 0.18483 | -0.028 | 7.874
17 | 1.397 | 0.19993 | -0.023 | 6.99
17.5 | 1.329 | 0.21907 | -0.014 | 6.067
18 | 1.254 | 0.23769 | -99 | 5.274

## 6. Re 50k Mach 0.25 (2)
BIGFOIL.COM POLAR EXPORT
NACA6212
NACA6212 |  |  |  | Cl Max: | 1.0771 | at alpha= | 20 | deg
XFOIL ncrit=9 |  |  |  | L/D Max: | 26.0615 | at alpha= | 2 | deg
Re: | 50000 |  |  | Cd Min: | 0.26305 | at alpha= | 20 | deg
Mach: | 0.25 |  |  | Cl=0 at alpha= | -1.8095 | deg
|  |  |  | @ Cl=0.1, Cd= | 0.046835
|  |  |  | @ Cl=0.4, Cd= | 0.036295
|  |  |  | @ Cl=0.6, Cd= | 0.029962
alpha (deg) | Cl | Cd | Cm | Cl/Cd
-20 | -0.4533 | 0.22953 | -0.0037 | -1.9749
-19.5 | -0.4373 | 0.22526 | -0.007 | -1.9413
-19 | -0.426 | 0.22411 | -0.011 | -1.9009
-18.5 | -0.4064 | 0.21565 | -0.0132 | -1.8845
-18 | -0.3864 | 0.20782 | -0.015 | -1.8593
-17.5 | -0.37 | 0.20242 | -0.0174 | -1.8279
-17 | -0.3571 | 0.19889 | -0.0204 | -1.7955
-16.5 | -0.3542 | 0.19975 | -0.024 | -1.7732
-16 | -0.3274 | 0.18729 | -0.0246 | -1.7481
-15.5 | -0.3102 | 0.18075 | -0.0259 | -1.7162
-15 | -0.2969 | 0.17562 | -0.0276 | -1.6906
-14.5 | -0.2901 | 0.17291 | -0.0299 | -1.6778
-14 | -0.2979 | 0.17446 | -0.033 | -1.7076
-13.5 | -0.2622 | 0.15991 | -0.0316 | -1.6397
-13 | -0.2511 | 0.15466 | -0.0323 | -1.6236
-12.5 | -0.2485 | 0.15164 | -0.0337 | -1.6387
-12 | -0.2605 | 0.15202 | -0.0359 | -1.7136
-11.5 | -0.2301 | 0.13999 | -0.0339 | -1.6437
-11 | -0.2224 | 0.13483 | -0.0334 | -1.6495
-10.5 | -0.2272 | 0.13208 | -0.0335 | -1.7202
-10 | -0.2539 | 0.13311 | -0.034 | -1.9074
-9.5 | -0.2222 | 0.12183 | -0.0301 | -1.8239
-9 | -0.2345 | 0.1192 | -0.0281 | -1.9673
-8.5 | -0.2685 | 0.11948 | -0.0257 | -2.2472
-8 | -0.2593 | 0.11214 | -0.0216 | -2.3123
-7.5 | -0.2761 | 0.10924 | -0.0173 | -2.5275
-7 | -0.3121 | 0.10817 | -0.0127 | -2.8853
-6.5 | -0.3533 | 0.10766 | -0.013 | -3.2816
-6 | -0.352 | 0.10122 | -0.0074 | -3.4776
-5.5 | -0.3663 | 0.09769 | -0.0072 | -3.7496
-4.5 | -0.3712 | 0.08935 | -0.0134 | -4.1544
-3.5 | 0.1736 | 0.05568 | -0.0386 | 3.1178
-3 | 0.2307 | 0.05093 | -0.0484 | 4.5297
-2.5 | -0.1495 | 0.06313 | 0 | -2.3681
-2 | -0.0852 | 0.05612 | -0.0095 | -1.5182
-1.5 | 0.1384 | 0.04491 | -0.0715 | 3.0817
-1 | 0.3162 | 0.03924 | -0.0893 | 8.0581
-0.5 | 0.4209 | 0.03556 | -0.0911 | 11.8363
0 | 0.5222 | 0.03183 | -0.0927 | 16.4059
0.5 | 0.608 | 0.02977 | -0.0932 | 20.4232
1 | 0.6607 | 0.02954 | -0.0907 | 22.3663
1.5 | 0.7164 | 0.02888 | -0.0897 | 24.8061
2 | 0.7795 | 0.02991 | -0.0896 | 26.0615
2.5 | 0.8218 | 0.03213 | -0.0869 | 25.5773
3 | 0.8647 | 0.03444 | -0.0848 | 25.1074
3.5 | 0.8884 | 0.03795 | -0.0812 | 23.4097
4 | 0.8915 | 0.04293 | -0.0764 | 20.7664
4.5 | 0.8857 | 0.04872 | -0.0716 | 18.1794
5 | 0.8193 | 0.05993 | -0.0656 | 13.6709
5.5 | 0.6632 | 0.08296 | -0.0688 | 7.9942
7.5 | 0.598 | 0.1181 | -0.0779 | 5.0635
8 | 0.617 | 0.12291 | -0.0776 | 5.0199
8.5 | 0.6372 | 0.1279 | -0.0776 | 4.982
9 | 0.6564 | 0.13312 | -0.0778 | 4.9309
9.5 | 0.6818 | 0.13881 | -0.0783 | 4.9117
11 | 0.7475 | 0.15461 | -0.08 | 4.8347
11.5 | 0.7609 | 0.15939 | -0.0808 | 4.7738
12 | 0.7815 | 0.16519 | -0.0819 | 4.7309
13 | 0.8275 | 0.17651 | -0.0843 | 4.6881
13.5 | 0.8385 | 0.18091 | -0.0858 | 4.6349
14 | 0.8581 | 0.18687 | -0.0875 | 4.592
14.5 | 0.8956 | 0.19577 | -0.0888 | 4.5748
15 | 0.8984 | 0.19793 | -0.091 | 4.539
15.5 | 0.9106 | 0.20288 | -0.0934 | 4.4884
16 | 0.943 | 0.21212 | -0.095 | 4.4456
16.5 | 0.9554 | 0.2158 | -0.0973 | 4.4272
17 | 0.9636 | 0.21973 | -0.1005 | 4.3854
17.5 | 0.9826 | 0.22653 | -0.103 | 4.3376
18 | 1.0168 | 0.23754 | -0.1044 | 4.2805
18.5 | 1.0168 | 0.23801 | -0.1085 | 4.2721
19 | 1.0277 | 0.24321 | -0.1123 | 4.2256
19.5 | 1.0476 | 0.25113 | -0.115 | 4.1715
20 | 1.0771 | 0.26305 | -0.1167 | 4.0947

## 7. Re 50k Mach 0.50 (1)
BIGFOIL.COM POLAR EXPORT
NACA6212
NACA6212 |  |  |  | Cl Max: | 1.676 | at alpha= | 10 | deg
JavaFoil+Calcfoil stall+Eppler ext transition |  |  |  | L/D Max: | 38.59 | at alpha= | 0.5 | deg
Re: | 50000 |  |  | Cd Min: | 0.02137 | at alpha= | 0 | deg
Mach: | 0.5 |  |  | Cl=0 at alpha= | -5.8571 | deg
|  |  |  | @ Cl=0.1, Cd= | 0.068218
|  |  |  | @ Cl=0.4, Cd= | 0.047279
|  |  |  | @ Cl=0.6, Cd= | 0.043786
alpha (deg) | Cl | Cd | Cm | Cl/Cd
-20 | -0.765 | 0.44962 | -0.064 | -1.703
-19.5 | -0.738 | 0.43285 | -0.062 | -1.706
-19 | -0.712 | 0.4075 | -0.062 | -1.747
-18.5 | -0.686 | 0.40328 | -0.062 | -1.7
-18 | -0.659 | 0.39928 | -0.062 | -1.651
-17.5 | -0.633 | 0.39422 | -0.062 | -1.605
-17 | -0.605 | 0.37006 | -0.061 | -1.636
-16.5 | -0.579 | 0.3651 | -0.061 | -1.586
-16 | -0.552 | 0.36163 | -0.06 | -1.527
-15.5 | -0.526 | 0.35755 | -0.06 | -1.47
-15 | -0.498 | 0.34465 | -0.059 | -1.446
-14.5 | -0.472 | 0.35154 | -0.059 | -1.341
-14 | -0.445 | 0.35017 | -0.059 | -1.27
-13.5 | -0.418 | 0.34654 | -0.059 | -1.206
-13 | -0.391 | 0.33015 | -0.057 | -1.183
-12.5 | -0.364 | 0.31524 | -0.057 | -1.153
-12 | -0.337 | 0.30747 | -0.057 | -1.095
-11.5 | -0.309 | 0.29975 | -0.055 | -1.032
-11 | -0.282 | 0.29223 | -0.055 | -0.966
-10.5 | -0.255 | 0.27307 | -0.055 | -0.935
-10 | -0.228 | 0.26968 | -0.055 | -0.846
-9.5 | -0.201 | 0.25477 | -0.052 | -0.788
-9 | -0.174 | 0.2575 | -0.052 | -0.674
-8.5 | -0.146 | 0.24337 | -0.05 | -0.601
-8 | -0.119 | 0.22312 | -0.05 | -0.534
-7.5 | -0.092 | 0.22087 | -0.05 | -0.416
-7 | -0.065 | 0.21076 | -0.048 | -0.306
-6.5 | -0.037 | 0.19845 | -0.045 | -0.188
-6 | -0.01 | 0.18788 | -0.045 | -0.054
-5.5 | 0.025 | 0.09042 | -0.043 | 0.278
-5 | 0.076 | 0.07188 | -0.045 | 1.051
-4.5 | 0.13 | 0.06364 | -0.046 | 2.045
-4 | 0.187 | 0.05756 | -0.047 | 3.248
-3.5 | 0.245 | 0.05341 | -0.048 | 4.584
-3 | 0.303 | 0.05055 | -0.049 | 5.993
-2.5 | 0.361 | 0.04837 | -0.051 | 7.469
-2 | 0.42 | 0.04672 | -0.052 | 8.982
-1.5 | 0.478 | 0.04567 | -0.053 | 10.467
-1 | 0.536 | 0.04503 | -0.054 | 11.91
-0.5 | 0.592 | 0.04473 | -0.056 | 13.227
0 | 0.79 | 0.02137 | -0.057 | 36.976
0.5 | 0.852 | 0.02207 | -0.059 | 38.59
1 | 0.793 | 0.03239 | -0.046 | 24.475
1.5 | 0.847 | 0.03385 | -0.048 | 25.012
2 | 0.901 | 0.03549 | -0.049 | 25.394
2.5 | 0.956 | 0.03718 | -0.051 | 25.725
3 | 1.011 | 0.03933 | -0.054 | 25.71
3.5 | 1.066 | 0.04511 | -0.086 | 23.622
4 | 1.119 | 0.04747 | -0.086 | 23.577
4.5 | 1.172 | 0.04914 | -0.086 | 23.856
5 | 1.225 | 0.05214 | -0.086 | 23.487
5.5 | 1.276 | 0.05558 | -0.086 | 22.961
6 | 1.327 | 0.05921 | -0.086 | 22.411
6.5 | 1.377 | 0.06328 | -0.086 | 21.754
7 | 1.425 | 0.06752 | -0.086 | 21.11
7.5 | 1.473 | 0.07244 | -0.086 | 20.33
8 | 1.519 | 0.07768 | -0.086 | 19.547
8.5 | 1.563 | 0.08378 | -0.086 | 18.653
9 | 1.605 | 0.09033 | -0.086 | 17.771
9.5 | 1.645 | 0.09763 | -0.085 | 16.85
10 | 1.676 | 0.1062 | -0.085 | 15.783
10.5 | 1.669 | 0.11585 | -0.085 | 14.402
11 | 1.623 | 0.12719 | -0.085 | 12.76
11.5 | 1.417 | 0.12252 | -0.042 | 11.566
12 | 0.965 | 0.20748 | -0.024 | 4.653
12.5 | 0.993 | 0.25113 | -0.04 | 3.953
13 | 1.021 | 0.30244 | -0.048 | 3.375
13.5 | 1.048 | 0.32466 | -0.052 | 3.229
14 | 1.077 | 0.35443 | -0.057 | 3.039
14.5 | 1.108 | 0.4141 | -0.064 | 2.677
15 | 1.14 | 0.43712 | -0.069 | 2.607

## 8. Re 50k Mach 0.50 (2)
BIGFOIL.COM POLAR EXPORT
NACA6212
NACA6212 |  |  |  | Cl Max: | 0.6195 | at alpha= | 2 | deg
XFOIL ncrit=9 |  |  |  | L/D Max: | 14.3592 | at alpha= | 1 | deg
Re: | 50000 |  |  | Cd Min: | 0.25236 | at alpha= | -20 | deg
Mach: | 0.5 |  |  | Cl=0 at alpha= | -4.2903 | deg
|  |  |  | @ Cl=0.1, Cd= | 0.070864
|  |  |  | @ Cl=0.4, Cd= | 0.040682
|  |  |  | @ Cl=0.6, Cd= | 0.08784
alpha (deg) | Cl | Cd | Cm | Cl/Cd
-20 | -0.4859 | 0.25236 | -0.0043 | -1.9254
-19.5 | -0.4605 | 0.24085 | -0.0068 | -1.912
-19 | -0.439 | 0.23376 | -0.0099 | -1.878
-18.5 | -0.4188 | 0.22773 | -0.0132 | -1.839
-18 | -0.4023 | 0.22451 | -0.017 | -1.7919
-17.5 | -0.3877 | 0.22125 | -0.0207 | -1.7523
-17 | -0.3606 | 0.20934 | -0.0221 | -1.7226
-16.5 | -0.3408 | 0.20273 | -0.0243 | -1.6811
-16 | -0.3237 | 0.19748 | -0.0269 | -1.6392
-15.5 | -0.3131 | 0.19541 | -0.0299 | -1.6023
-15 | -0.2986 | 0.18973 | -0.032 | -1.5738
-14.5 | -0.2735 | 0.1795 | -0.0323 | -1.5237
-14 | -0.2585 | 0.17401 | -0.0336 | -1.4855
-13.5 | -0.2536 | 0.17207 | -0.0356 | -1.4738
-13 | -0.2438 | 0.16686 | -0.0366 | -1.4611
-12.5 | -0.2217 | 0.15784 | -0.036 | -1.4046
-12 | -0.2122 | 0.15292 | -0.0361 | -1.3877
-11.5 | -0.2161 | 0.15138 | -0.0368 | -1.4275
-11 | -0.2069 | 0.14502 | -0.0359 | -1.4267
-10.5 | -0.1951 | 0.13858 | -0.034 | -1.4079
-10 | -0.2075 | 0.13727 | -0.033 | -1.5116
-9.5 | -0.2049 | 0.13172 | -0.0305 | -1.5556
-9 | -0.2049 | 0.12708 | -0.0273 | -1.6124
-8.5 | -0.2298 | 0.12658 | -0.0248 | -1.8155
-8 | -0.2323 | 0.12135 | -0.021 | -1.9143
-7.5 | -0.2444 | 0.11817 | -0.0171 | -2.0682
-7 | -0.2862 | 0.11881 | -0.0138 | -2.4089
-6.5 | -0.285 | 0.11293 | -0.0094 | -2.5237
-6 | -0.3221 | 0.112 | -0.0053 | -2.8759
-5.5 | -0.345 | 0.10882 | -0.0018 | -3.1704
-5 | -0.2981 | 0.10161 | -0.0155 | -2.9338
-4.5 | -0.2335 | 0.09243 | -0.0283 | -2.5262
-4 | 0.3232 | 0.05643 | -0.0711 | 5.7274
-3.5 | 0.4218 | 0.04855 | -0.087 | 8.688
-3 | 0.3061 | 0.05293 | -0.0589 | 5.7831
-2.5 | 0.1714 | 0.05594 | -0.0368 | 3.064
-1.5 | 0.2366 | 0.04588 | -0.0843 | 5.1569
-1 | 0.3581 | 0.04156 | -0.0928 | 8.6165
-0.5 | 0.4598 | 0.03943 | -0.0947 | 11.6612
0 | 0.5243 | 0.03872 | -0.0929 | 13.5408
0.5 | 0.5663 | 0.03977 | -0.0893 | 14.2394
1 | 0.6028 | 0.04198 | -0.0858 | 14.3592
1.5 | 0.6144 | 0.04588 | -0.0812 | 13.3915
2 | 0.6195 | 0.05001 | -0.0765 | 12.3875
2.5 | 0.5869 | 0.05806 | -0.0729 | 10.1085
3 | 0.572 | 0.06631 | -0.0726 | 8.6261
3.5 | 0.5508 | 0.07461 | -0.0729 | 7.3824
4.5 | 0.569 | 0.08784 | -0.0754 | 6.4777

## 9. Re 100k Mach 0.00 (1)
BIGFOIL.COM POLAR EXPORT
NACA6212
NACA6212 |  |  |  | Cl Max: | 1.792 | at alpha= | 13.5 | deg
JavaFoil+Calcfoil stall+Eppler ext transition |  |  |  | L/D Max: | 57.078 | at alpha= | 4.5 | deg
Re: | 100000 |  |  | Cd Min: | 0.01482 | at alpha= | 0 | deg
Mach: | 0 |  |  | Cl=0 at alpha= | -5.8152 | deg
|  |  |  | @ Cl=0.1, Cd= | 0.046991
|  |  |  | @ Cl=0.4, Cd= | 0.038522
|  |  |  | @ Cl=0.6, Cd= | 0.027225
alpha (deg) | Cl | Cd | Cm | Cl/Cd
-20 | -0.407 | 0.34027 | -0.037 | -1.198
-19.5 | -0.415 | 0.32602 | -0.037 | -1.274
-19 | -0.423 | 0.3016 | -0.036 | -1.401
-18.5 | -0.429 | 0.2799 | -0.036 | -1.534
-18 | -0.435 | 0.26813 | -0.036 | -1.624
-17.5 | -0.441 | 0.24879 | -0.036 | -1.771
-17 | -0.445 | 0.23796 | -0.036 | -1.87
-16.5 | -0.448 | 0.21965 | -0.037 | -2.04
-16 | -0.45 | 0.20966 | -0.037 | -2.147
-15.5 | -0.45 | 0.19773 | -0.037 | -2.278
-15 | -0.449 | 0.18155 | -0.037 | -2.475
-14.5 | -0.446 | 0.17168 | -0.037 | -2.6
-14 | -0.441 | 0.16016 | -0.037 | -2.756
-13.5 | -0.434 | 0.15045 | -0.038 | -2.886
-13 | -0.425 | 0.13932 | -0.038 | -3.049
-12.5 | -0.413 | 0.12849 | -0.038 | -3.213
-12 | -0.398 | 0.11938 | -0.038 | -3.336
-11.5 | -0.381 | 0.11147 | -0.038 | -3.418
-11 | -0.361 | 0.10498 | -0.039 | -3.438
-10.5 | -0.338 | 0.09702 | -0.039 | -3.484
-10 | -0.312 | 0.09082 | -0.039 | -3.439
-9.5 | -0.284 | 0.08451 | -0.039 | -3.358
-9 | -0.253 | 0.07912 | -0.04 | -3.192
-8.5 | -0.219 | 0.07371 | -0.04 | -2.967
-8 | -0.182 | 0.06829 | -0.04 | -2.67
-7.5 | -0.144 | 0.06393 | -0.04 | -2.246
-7 | -0.103 | 0.05995 | -0.041 | -1.717
-6.5 | -0.061 | 0.05571 | -0.041 | -1.086
-6 | -0.017 | 0.0521 | -0.042 | -0.318
-5.5 | 0.029 | 0.04906 | -0.042 | 0.585
-5 | 0.075 | 0.04656 | -0.043 | 1.613
-4.5 | 0.122 | 0.04737 | -0.043 | 2.585
-4 | 0.171 | 0.04548 | -0.044 | 3.751
-3.5 | 0.219 | 0.04316 | -0.045 | 5.081
-3 | 0.268 | 0.04172 | -0.046 | 6.431
-2.5 | 0.318 | 0.04053 | -0.046 | 7.838
-2 | 0.367 | 0.03901 | -0.047 | 9.413
-1.5 | 0.417 | 0.03827 | -0.048 | 10.895
-1 | 0.467 | 0.03717 | -0.05 | 12.562
-0.5 | 0.516 | 0.03808 | -0.051 | 13.536
0 | 0.696 | 0.01482 | -0.053 | 46.939
0.5 | 0.754 | 0.01506 | -0.055 | 50.071
1 | 0.813 | 0.01538 | -0.058 | 52.846
1.5 | 0.87 | 0.01575 | -0.062 | 55.274
2 | 0.928 | 0.02054 | -0.101 | 45.169
2.5 | 0.984 | 0.02092 | -0.101 | 47.058
3 | 1.041 | 0.02124 | -0.101 | 48.994
3.5 | 1.096 | 0.02165 | -0.101 | 50.618
4 | 1.15 | 0.0203 | -0.101 | 56.635
4.5 | 1.202 | 0.02105 | -0.1 | 57.078
5 | 1.25 | 0.02197 | -0.1 | 56.889
5.5 | 1.293 | 0.02324 | -0.099 | 55.638
6 | 1.318 | 0.02566 | -0.096 | 51.384
6.5 | 1.306 | 0.03227 | -0.089 | 40.48
7 | 1.278 | 0.0434 | -0.077 | 29.451
7.5 | 1.32 | 0.04637 | -0.076 | 28.468
8 | 1.365 | 0.04911 | -0.076 | 27.789
8.5 | 1.411 | 0.05181 | -0.076 | 27.224
9 | 1.456 | 0.05478 | -0.076 | 26.572
9.5 | 1.5 | 0.05786 | -0.076 | 25.929
10 | 1.543 | 0.06109 | -0.076 | 25.25
10.5 | 1.577 | 0.06463 | -0.076 | 24.407
11 | 1.61 | 0.06829 | -0.076 | 23.577
11.5 | 1.64 | 0.07202 | -0.076 | 22.769
12 | 1.666 | 0.076 | -0.076 | 21.92
12.5 | 1.688 | 0.08024 | -0.076 | 21.043
13 | 1.706 | 0.08462 | -0.076 | 20.166
13.5 | 1.792 | 0.0806 | -0.086 | 22.237
14 | 1.792 | 0.08726 | -0.085 | 20.535
14.5 | 1.788 | 0.09412 | -0.084 | 19
15 | 1.781 | 0.10093 | -0.084 | 17.645
15.5 | 1.769 | 0.10856 | -0.083 | 16.297
16 | 1.754 | 0.11617 | -0.082 | 15.097
16.5 | 1.734 | 0.12401 | -0.082 | 13.987
17 | 1.708 | 0.13295 | -0.081 | 12.846
17.5 | 1.673 | 0.14337 | -0.079 | 11.667
18 | 1.552 | 0.17495 | -0.04 | 8.873
18.5 | 1.52 | 0.18509 | -0.037 | 8.214

## 10. Re 100k Mach 0.00 (2)
BIGFOIL.COM POLAR EXPORT
NACA6212
NACA6212 |  |  |  | Cl Max: | 1.3923 | at alpha= | 9.5 | deg
XFOIL ncrit=9 |  |  |  | L/D Max: | 43.1649 | at alpha= | 3.5 | deg
Re: | 100000 |  |  | Cd Min: | 0.22257 | at alpha= | -20 | deg
Mach: | 0 |  |  | Cl=0 at alpha= | -4.4965 | deg
|  |  |  | @ Cl=0.1, Cd= | 0.044983
|  |  |  | @ Cl=0.4, Cd= | 0.014346
|  |  |  | @ Cl=0.6, Cd= | 0.021026
alpha (deg) | Cl | Cd | Cm | Cl/Cd
-20 | -0.442 | 0.22257 | -0.0044 | -1.9859
-19.5 | -0.4258 | 0.21732 | -0.0073 | -1.9593
-19 | -0.4104 | 0.2125 | -0.0104 | -1.9313
-18 | -0.3792 | 0.20115 | -0.0152 | -1.8852
-17.5 | -0.3637 | 0.19565 | -0.0174 | -1.8589
-17 | -0.3489 | 0.19039 | -0.0197 | -1.8326
-16.5 | -0.3363 | 0.18588 | -0.0224 | -1.8092
-16 | -0.3306 | 0.18344 | -0.0258 | -1.8022
-15.5 | -0.309 | 0.17428 | -0.0258 | -1.773
-15 | -0.2953 | 0.16864 | -0.027 | -1.7511
-14.5 | -0.2836 | 0.16355 | -0.0286 | -1.734
-14 | -0.279 | 0.16048 | -0.0312 | -1.7385
-13.5 | -0.2685 | 0.15438 | -0.0323 | -1.7392
-13 | -0.2529 | 0.14751 | -0.032 | -1.7145
-12.5 | -0.2432 | 0.14232 | -0.0325 | -1.7088
-12 | -0.2366 | 0.13758 | -0.0332 | -1.7197
-11.5 | -0.2405 | 0.13501 | -0.035 | -1.7813
-11 | -0.2463 | 0.13153 | -0.0358 | -1.8726
-10.5 | -0.2254 | 0.12308 | -0.0325 | -1.8313
-10 | -0.2252 | 0.11885 | -0.0309 | -1.8948
-9.5 | -0.2332 | 0.11565 | -0.0291 | -2.0164
-9 | -0.2585 | 0.11467 | -0.0271 | -2.2543
-8.5 | -0.2947 | 0.11442 | -0.0238 | -2.5756
-8 | -0.3393 | 0.11429 | -0.02 | -2.9688
-7.5 | -0.3172 | 0.10517 | -0.0144 | -3.0161
-7 | -0.3243 | 0.10125 | -0.0128 | -3.203
-6.5 | -0.2743 | 0.09294 | -0.028 | -2.9514
-6 | -0.2174 | 0.08342 | -0.047 | -2.6061
-5.5 | -0.1565 | 0.07504 | -0.0561 | -2.0856
-5 | -0.0715 | 0.06499 | -0.0725 | -1.1002
-4.5 | -0.0005 | 0.05967 | -0.0824 | -0.0083794
-4 | 0.07 | 0.05382 | -0.0883 | 1.3006
-3.5 | 0.1622 | 0.02666 | -0.0928 | 6.084
-3 | 0.2232 | 0.02113 | -0.0955 | 10.5632
-2 | 0.3219 | 0.0126 | -0.0951 | 25.5476
-1.5 | 0.375 | 0.00979 | -0.0941 | 38.3044
-1 | 0.4511 | 0.02366 | -0.0973 | 19.0659
-0.5 | 0.5205 | 0.02325 | -0.0942 | 22.3871
0 | 0.5714 | 0.0215 | -0.0914 | 26.5767
0.5 | 0.6173 | 0.02074 | -0.0881 | 29.7637
1 | 0.6636 | 0.02059 | -0.0855 | 32.2292
1.5 | 0.7108 | 0.02034 | -0.0834 | 34.9459
2 | 0.7621 | 0.02042 | -0.0824 | 37.3213
2.5 | 0.8368 | 0.01952 | -0.0859 | 42.8689
3 | 0.8875 | 0.0206 | -0.0848 | 43.0825
3.5 | 0.9397 | 0.02177 | -0.0842 | 43.1649
4 | 0.9882 | 0.0229 | -0.083 | 43.1528
4.5 | 1.0419 | 0.02431 | -0.083 | 42.8589
5 | 1.0859 | 0.0257 | -0.0813 | 42.2529
5.5 | 1.1339 | 0.02711 | -0.0803 | 41.8259
6 | 1.1821 | 0.02891 | -0.0796 | 40.889
6.5 | 1.2191 | 0.03089 | -0.0772 | 39.4658
7 | 1.2597 | 0.03283 | -0.0754 | 38.3704
7.5 | 1.3062 | 0.03486 | -0.0747 | 37.4699
8 | 1.3322 | 0.03791 | -0.0713 | 35.1411
8.5 | 1.3433 | 0.04148 | -0.0663 | 32.3843
9 | 1.3601 | 0.04494 | -0.0623 | 30.2648
9.5 | 1.3923 | 0.04812 | -0.0604 | 28.9339
10 | 1.3751 | 0.05412 | -0.0539 | 25.4084
11 | 0.8102 | 0.13805 | -0.0679 | 5.8689
11.5 | 0.8077 | 0.14382 | -0.0692 | 5.616
12 | 0.856 | 0.14958 | -0.069 | 5.7227
12.5 | 0.8425 | 0.15471 | -0.071 | 5.4457
13 | 0.9048 | 0.16212 | -0.0705 | 5.5811
13.5 | 0.8791 | 0.16587 | -0.0733 | 5.2999
14 | 0.8779 | 0.17166 | -0.0761 | 5.1142
14.5 | 0.9164 | 0.1774 | -0.0761 | 5.1657

## 11. Re 100k Mach 0.10 (1)
BIGFOIL.COM POLAR EXPORT
NACA6212
NACA6212 |  |  |  | Cl Max: | 1.789 | at alpha= | 13.5 | deg
JavaFoil+Calcfoil stall+Eppler ext transition |  |  |  | L/D Max: | 56.84 | at alpha= | 4.5 | deg
Re: | 100000 |  |  | Cd Min: | 0.01489 | at alpha= | 0 | deg
Mach: | 0.1 |  |  | Cl=0 at alpha= | -5.8152 | deg
|  |  |  | @ Cl=0.1, Cd= | 0.047198
|  |  |  | @ Cl=0.4, Cd= | 0.038637
|  |  |  | @ Cl=0.6, Cd= | 0.027612
alpha (deg) | Cl | Cd | Cm | Cl/Cd
-20 | -0.362 | 0.36913 | -0.037 | -0.981
-19.5 | -0.372 | 0.34759 | -0.037 | -1.07
-19 | -0.381 | 0.32318 | -0.037 | -1.18
-18.5 | -0.39 | 0.30234 | -0.036 | -1.291
-18 | -0.399 | 0.28122 | -0.036 | -1.418
-17.5 | -0.406 | 0.26615 | -0.036 | -1.527
-17 | -0.413 | 0.25011 | -0.036 | -1.651
-16.5 | -0.419 | 0.23832 | -0.036 | -1.757
-16 | -0.423 | 0.21775 | -0.037 | -1.943
-15.5 | -0.426 | 0.20486 | -0.037 | -2.08
-15 | -0.427 | 0.19234 | -0.037 | -2.222
-14.5 | -0.427 | 0.17898 | -0.037 | -2.385
-14 | -0.424 | 0.16807 | -0.037 | -2.525
-13.5 | -0.419 | 0.1555 | -0.038 | -2.697
-13 | -0.412 | 0.14303 | -0.038 | -2.882
-12.5 | -0.402 | 0.13394 | -0.038 | -3.003
-12 | -0.39 | 0.12425 | -0.038 | -3.135
-11.5 | -0.374 | 0.11543 | -0.038 | -3.24
-11 | -0.355 | 0.1077 | -0.039 | -3.301
-10.5 | -0.334 | 0.09957 | -0.039 | -3.353
-10 | -0.309 | 0.09298 | -0.039 | -3.327
-9.5 | -0.282 | 0.08611 | -0.039 | -3.272
-9 | -0.251 | 0.07972 | -0.04 | -3.152
-8.5 | -0.218 | 0.07395 | -0.04 | -2.948
-8 | -0.182 | 0.06909 | -0.04 | -2.635
-7.5 | -0.144 | 0.06456 | -0.041 | -2.223
-7 | -0.103 | 0.06042 | -0.041 | -1.704
-6.5 | -0.061 | 0.05597 | -0.041 | -1.083
-6 | -0.017 | 0.05239 | -0.042 | -0.317
-5.5 | 0.029 | 0.04947 | -0.042 | 0.582
-5 | 0.075 | 0.04676 | -0.043 | 1.612
-4.5 | 0.123 | 0.0476 | -0.044 | 2.583
-4 | 0.171 | 0.04567 | -0.044 | 3.751
-3.5 | 0.22 | 0.04324 | -0.045 | 5.094
-3 | 0.27 | 0.04178 | -0.046 | 6.452
-2.5 | 0.319 | 0.04062 | -0.047 | 7.857
-2 | 0.369 | 0.03909 | -0.047 | 9.439
-1.5 | 0.419 | 0.03836 | -0.049 | 10.923
-1 | 0.469 | 0.03723 | -0.05 | 12.602
-0.5 | 0.518 | 0.03815 | -0.052 | 13.579
0 | 0.699 | 0.01489 | -0.053 | 46.946
0.5 | 0.758 | 0.01513 | -0.055 | 50.086
1 | 0.816 | 0.01545 | -0.058 | 52.837
1.5 | 0.874 | 0.01583 | -0.062 | 55.23
2 | 0.932 | 0.02061 | -0.102 | 45.225
2.5 | 0.989 | 0.021 | -0.102 | 47.086
3 | 1.045 | 0.02134 | -0.102 | 48.985
3.5 | 1.1 | 0.02176 | -0.101 | 50.578
4 | 1.154 | 0.02036 | -0.101 | 56.701
4.5 | 1.206 | 0.02122 | -0.101 | 56.84
5 | 1.254 | 0.0222 | -0.1 | 56.501
5.5 | 1.295 | 0.02358 | -0.099 | 54.933
6 | 1.318 | 0.02629 | -0.096 | 50.133
6.5 | 1.291 | 0.03481 | -0.087 | 37.079
7 | 1.282 | 0.04396 | -0.077 | 29.154
7.5 | 1.325 | 0.04677 | -0.076 | 28.334
8 | 1.371 | 0.04944 | -0.076 | 27.722
8.5 | 1.416 | 0.05218 | -0.076 | 27.148
9 | 1.462 | 0.05519 | -0.076 | 26.485
9.5 | 1.506 | 0.05835 | -0.076 | 25.807
10 | 1.548 | 0.06163 | -0.076 | 25.122
10.5 | 1.583 | 0.06517 | -0.076 | 24.294
11 | 1.616 | 0.06889 | -0.076 | 23.454
11.5 | 1.645 | 0.07267 | -0.076 | 22.632
12 | 1.67 | 0.07691 | -0.076 | 21.714
12.5 | 1.691 | 0.08113 | -0.076 | 20.843
13 | 1.708 | 0.08544 | -0.077 | 19.992
13.5 | 1.789 | 0.08257 | -0.086 | 21.662
14 | 1.787 | 0.08939 | -0.085 | 19.986
14.5 | 1.781 | 0.09633 | -0.084 | 18.484
15 | 1.77 | 0.10347 | -0.084 | 17.111
15.5 | 1.756 | 0.11087 | -0.083 | 15.84
16 | 1.737 | 0.11906 | -0.082 | 14.588
16.5 | 1.713 | 0.12741 | -0.081 | 13.446
17 | 1.682 | 0.13646 | -0.08 | 12.329
17.5 | 1.556 | 0.16815 | -0.043 | 9.254
18 | 1.521 | 0.17768 | -0.038 | 8.563
18.5 | 1.485 | 0.18837 | -0.035 | 7.882

## 12. Re 100k Mach 0.10 (2)
BIGFOIL.COM POLAR EXPORT
NACA6212
NACA6212 |  |  |  | Cl Max: | 1.3838 | at alpha= | 9.5 | deg
XFOIL ncrit=9 |  |  |  | L/D Max: | 42.9208 | at alpha= | 3.5 | deg
Re: | 100000 |  |  | Cd Min: | 0.2231 | at alpha= | -20 | deg
Mach: | 0.1 |  |  | Cl=0 at alpha= | -4.9546 | deg
|  |  |  | @ Cl=0.1, Cd= | 0.033974
|  |  |  | @ Cl=0.4, Cd= | 0.019295
|  |  |  | @ Cl=0.6, Cd= | 0.021237
alpha (deg) | Cl | Cd | Cm | Cl/Cd
-20 | -0.4427 | 0.2231 | -0.0044 | -1.9843
-19.5 | -0.4264 | 0.21784 | -0.0073 | -1.9574
-19 | -0.411 | 0.21311 | -0.0105 | -1.9286
-18.5 | -0.3977 | 0.20894 | -0.0139 | -1.9034
-18 | -0.3792 | 0.20156 | -0.0153 | -1.8813
-17.5 | -0.3636 | 0.19606 | -0.0175 | -1.8545
-17 | -0.3488 | 0.19081 | -0.0198 | -1.828
-16.5 | -0.3364 | 0.18647 | -0.0226 | -1.804
-16 | -0.3275 | 0.18266 | -0.0255 | -1.7929
-15.5 | -0.3081 | 0.17457 | -0.0259 | -1.7649
-15 | -0.2944 | 0.16898 | -0.0271 | -1.7422
-14.5 | -0.2828 | 0.16394 | -0.0288 | -1.725
-14 | -0.2791 | 0.1612 | -0.0315 | -1.7314
-13.5 | -0.2658 | 0.15427 | -0.0321 | -1.723
-13 | -0.2514 | 0.14781 | -0.0321 | -1.7008
-12.5 | -0.2418 | 0.14265 | -0.0326 | -1.6951
-12 | -0.2355 | 0.138 | -0.0334 | -1.7065
-11.5 | -0.2407 | 0.13574 | -0.0353 | -1.7732
-11 | -0.2379 | 0.13033 | -0.0351 | -1.8254
-10.5 | -0.2234 | 0.12339 | -0.0325 | -1.8105
-10 | -0.2236 | 0.11923 | -0.0309 | -1.8754
-9.5 | -0.2324 | 0.11619 | -0.0291 | -2.0002
-9 | -0.2595 | 0.1155 | -0.0272 | -2.2468
-8.5 | -0.296 | 0.1153 | -0.0239 | -2.5672
-8 | -0.3402 | 0.11515 | -0.0203 | -2.9544
-7.5 | -0.3084 | 0.10497 | -0.0144 | -2.938
-7 | -0.3169 | 0.10131 | -0.0133 | -3.128
-6.5 | -0.2686 | 0.09324 | -0.0296 | -2.8807
-6 | -0.2139 | 0.08369 | -0.0463 | -2.5559
-5.5 | -0.1489 | 0.07519 | -0.0578 | -1.9803
-5 | -0.0049 | 0.04905 | -0.0767 | -0.099898
-4.5 | 0.049 | 0.04036 | -0.0841 | 1.2141
-4 | 0.1073 | 0.03306 | -0.0899 | 3.2456
-3.5 | 0.1668 | 0.02654 | -0.0936 | 6.2849
-3 | 0.2189 | 0.02198 | -0.0947 | 9.9591
-2 | 0.3183 | 0.01276 | -0.0946 | 24.9451
-1 | 0.4547 | 0.02367 | -0.0977 | 19.21
-0.5 | 0.5237 | 0.02328 | -0.0945 | 22.4957
0 | 0.5729 | 0.02163 | -0.0914 | 26.4864
0.5 | 0.6191 | 0.02096 | -0.0881 | 29.5372
1 | 0.6663 | 0.02085 | -0.0856 | 31.9568
1.5 | 0.7139 | 0.02054 | -0.0836 | 34.7566
2 | 0.7664 | 0.02065 | -0.0827 | 37.1138
2.5 | 0.8416 | 0.01974 | -0.0862 | 42.6342
3 | 0.8918 | 0.0208 | -0.0849 | 42.875
3.5 | 0.9434 | 0.02198 | -0.0841 | 42.9208
4 | 0.9931 | 0.02315 | -0.0831 | 42.8985
4.5 | 1.0454 | 0.02459 | -0.0827 | 42.5132
5 | 1.09 | 0.02603 | -0.0811 | 41.8748
5.5 | 1.1391 | 0.02747 | -0.0803 | 41.4671
6 | 1.1845 | 0.02936 | -0.079 | 40.344
6.5 | 1.2214 | 0.03142 | -0.0766 | 38.8733
7 | 1.2627 | 0.03338 | -0.0749 | 37.828
7.5 | 1.3103 | 0.03561 | -0.0743 | 36.7958
8 | 1.3277 | 0.0389 | -0.0697 | 34.1311
8.5 | 1.3354 | 0.04269 | -0.0644 | 31.2813
9 | 1.3503 | 0.04631 | -0.0603 | 29.1578
9.5 | 1.3838 | 0.04961 | -0.0586 | 27.8936
10 | 1.3162 | 0.05796 | -0.0475 | 22.7088
12 | 0.8595 | 0.15056 | -0.0693 | 5.7087
12.5 | 0.8446 | 0.15544 | -0.0713 | 5.4336
13 | 0.9093 | 0.16335 | -0.0708 | 5.5666
13.5 | 0.8819 | 0.16671 | -0.0737 | 5.29
14 | 0.8793 | 0.17237 | -0.0766 | 5.1012
14.5 | 0.9202 | 0.17841 | -0.0764 | 5.1578

## 13. Re 100k Mach 0.25 (1)
BIGFOIL.COM POLAR EXPORT
NACA6212
NACA6212 |  |  |  | Cl Max: | 1.766 | at alpha= | 13 | deg
JavaFoil+Calcfoil stall+Eppler ext transition |  |  |  | L/D Max: | 55.584 | at alpha= | 4 | deg
Re: | 100000 |  |  | Cd Min: | 0.01529 | at alpha= | 0 | deg
Mach: | 0.25 |  |  | Cl=0 at alpha= | -5.8152 | deg
|  |  |  | @ Cl=0.1, Cd= | 0.048248
|  |  |  | @ Cl=0.4, Cd= | 0.038968
|  |  |  | @ Cl=0.6, Cd= | 0.030026
alpha (deg) | Cl | Cd | Cm | Cl/Cd
-17 | -0.065 | 0.45289 | -0.04 | -0.143
-16.5 | -0.062 | 0.37939 | -0.04 | -0.163
-16 | -0.152 | 0.34782 | -0.039 | -0.438
-15.5 | -0.191 | 0.31867 | -0.038 | -0.599
-15 | -0.222 | 0.32953 | -0.037 | -0.672
-14.5 | -0.247 | 0.28261 | -0.038 | -0.875
-14 | -0.269 | 0.2455 | -0.037 | -1.096
-13.5 | -0.287 | 0.21639 | -0.038 | -1.325
-13 | -0.3 | 0.31217 | -0.041 | -0.962
-12.5 | -0.309 | 0.17407 | -0.037 | -1.776
-12 | -0.314 | 0.1587 | -0.037 | -1.976
-11.5 | -0.313 | 0.1397 | -0.038 | -2.243
-11 | -0.308 | 0.12787 | -0.039 | -2.411
-10.5 | -0.298 | 0.11417 | -0.039 | -2.612
-10 | -0.283 | 0.10535 | -0.039 | -2.69
-9.5 | -0.264 | 0.09534 | -0.039 | -2.766
-9 | -0.239 | 0.08772 | -0.04 | -2.73
-8.5 | -0.211 | 0.08042 | -0.04 | -2.623
-8 | -0.178 | 0.07386 | -0.04 | -2.415
-7.5 | -0.142 | 0.06815 | -0.041 | -2.084
-7 | -0.103 | 0.06312 | -0.041 | -1.627
-6.5 | -0.061 | 0.05891 | -0.042 | -1.033
-6 | -0.017 | 0.05519 | -0.042 | -0.304
-5.5 | 0.029 | 0.05075 | -0.043 | 0.575
-5 | 0.077 | 0.04785 | -0.044 | 1.602
-4.5 | 0.125 | 0.04868 | -0.044 | 2.576
-4 | 0.175 | 0.04581 | -0.045 | 3.821
-3.5 | 0.225 | 0.04392 | -0.046 | 5.133
-3 | 0.276 | 0.04236 | -0.046 | 6.52
-2.5 | 0.327 | 0.04052 | -0.047 | 8.076
-2 | 0.379 | 0.03952 | -0.048 | 9.579
-1.5 | 0.43 | 0.03818 | -0.05 | 11.266
-1 | 0.482 | 0.03893 | -0.051 | 12.374
-0.5 | 0.532 | 0.03859 | -0.053 | 13.784
0 | 0.717 | 0.01529 | -0.054 | 46.926
0.5 | 0.778 | 0.01555 | -0.057 | 50.013
1 | 0.837 | 0.01589 | -0.059 | 52.702
1.5 | 0.897 | 0.01631 | -0.062 | 54.99
2 | 0.955 | 0.02058 | -0.104 | 46.413
2.5 | 1.013 | 0.0216 | -0.104 | 46.9
3 | 1.07 | 0.02204 | -0.104 | 48.566
3.5 | 1.126 | 0.02247 | -0.104 | 50.1
4 | 1.179 | 0.02121 | -0.103 | 55.584
4.5 | 1.229 | 0.02231 | -0.103 | 55.069
5 | 1.27 | 0.02379 | -0.101 | 53.385
5.5 | 1.282 | 0.02737 | -0.097 | 46.828
6 | 1.224 | 0.03988 | -0.081 | 30.691
6.5 | 1.262 | 0.04327 | -0.079 | 29.174
7 | 1.308 | 0.04606 | -0.078 | 28.391
7.5 | 1.355 | 0.04866 | -0.078 | 27.837
8 | 1.402 | 0.05143 | -0.078 | 27.254
8.5 | 1.448 | 0.05441 | -0.078 | 26.606
9 | 1.493 | 0.0576 | -0.078 | 25.92
9.5 | 1.538 | 0.06106 | -0.078 | 25.182
10 | 1.58 | 0.06461 | -0.078 | 24.454
10.5 | 1.614 | 0.06839 | -0.078 | 23.595
11 | 1.643 | 0.07238 | -0.078 | 22.699
11.5 | 1.667 | 0.07666 | -0.078 | 21.748
12 | 1.686 | 0.08106 | -0.078 | 20.805
12.5 | 1.701 | 0.08608 | -0.078 | 19.757
13 | 1.766 | 0.08709 | -0.087 | 20.281
13.5 | 1.756 | 0.09449 | -0.086 | 18.586
14 | 1.74 | 0.10211 | -0.085 | 17.037
14.5 | 1.716 | 0.11011 | -0.085 | 15.585
15 | 1.684 | 0.11849 | -0.084 | 14.214
15.5 | 1.644 | 0.12767 | -0.083 | 12.873
16 | 1.505 | 0.15271 | -0.042 | 9.857
16.5 | 1.456 | 0.1633 | -0.037 | 8.919
17 | 1.398 | 0.17549 | -0.032 | 7.967
17.5 | 1.329 | 0.18903 | -0.027 | 7.032
18 | 1.254 | 0.20509 | -0.023 | 6.114

## 14. Re 100k Mach 0.25 (2)
BIGFOIL.COM POLAR EXPORT
NACA6212
NACA6212 |  |  |  | Cl Max: | 1.2843 | at alpha= | 7.5 | deg
XFOIL ncrit=9 |  |  |  | L/D Max: | 41.6167 | at alpha= | 3 | deg
Re: | 100000 |  |  | Cd Min: | 0.2262 | at alpha= | -20 | deg
Mach: | 0.25 |  |  | Cl=0 at alpha= | -4.6758 | deg
|  |  |  | @ Cl=0.1, Cd= | 0.051675
|  |  |  | @ Cl=0.4, Cd= | 0.025472
|  |  |  | @ Cl=0.6, Cd= | 0.02245
alpha (deg) | Cl | Cd | Cm | Cl/Cd
-20 | -0.447 | 0.2262 | -0.0044 | -1.9761
-19.5 | -0.4299 | 0.22092 | -0.0075 | -1.946
-19 | -0.415 | 0.21692 | -0.0112 | -1.9131
-18.5 | -0.3973 | 0.21007 | -0.0134 | -1.8913
-18 | -0.3799 | 0.20398 | -0.0155 | -1.8624
-17.5 | -0.3637 | 0.19845 | -0.018 | -1.8327
-17 | -0.3484 | 0.19335 | -0.0206 | -1.8019
-16.5 | -0.338 | 0.19017 | -0.0239 | -1.7774
-16 | -0.3201 | 0.18246 | -0.0251 | -1.7544
-15.5 | -0.3042 | 0.17638 | -0.0263 | -1.7247
-15 | -0.2904 | 0.17091 | -0.0279 | -1.6991
-14.5 | -0.2799 | 0.16656 | -0.03 | -1.6805
-13.5 | -0.2561 | 0.15508 | -0.0322 | -1.6514
-13 | -0.2442 | 0.14953 | -0.0327 | -1.6331
-12.5 | -0.235 | 0.14452 | -0.0334 | -1.6261
-12 | -0.2322 | 0.14092 | -0.0347 | -1.6477
-11.5 | -0.2429 | 0.13986 | -0.0368 | -1.7367
-11 | -0.2199 | 0.13012 | -0.034 | -1.69
-10.5 | -0.2143 | 0.12521 | -0.0325 | -1.7115
-10 | -0.2169 | 0.12147 | -0.0311 | -1.7856
-9.5 | -0.2333 | 0.11994 | -0.0298 | -1.9451
-9 | -0.2659 | 0.12011 | -0.0279 | -2.2138
-8.5 | -0.2628 | 0.11337 | -0.0235 | -2.3181
-8 | -0.2666 | 0.10872 | -0.0188 | -2.4522
-7.5 | -0.2854 | 0.10615 | -0.0146 | -2.6886
-7 | -0.2795 | 0.10163 | -0.018 | -2.7502
-6.5 | -0.2401 | 0.09611 | -0.0462 | -2.4982
-6 | -0.185 | 0.08476 | -0.046 | -2.1826
-5 | -0.0494 | 0.06632 | -0.0741 | -0.74487
-4.5 | 0.0268 | 0.05854 | -0.087 | 0.45781
-4 | 0.0994 | 0.05173 | -0.0946 | 1.9215
-3.5 | 0.1551 | 0.04663 | -0.0967 | 3.3262
-3 | 0.2173 | 0.03975 | -0.0993 | 5.4667
-2.5 | 0.2846 | 0.03435 | -0.1019 | 8.2853
-2 | 0.3349 | 0.03007 | -0.1009 | 11.1373
-1.5 | 0.3895 | 0.02576 | -0.0994 | 15.1203
-1 | 0.461 | 0.0238 | -0.0983 | 19.3697
-0.5 | 0.5305 | 0.02402 | -0.0944 | 22.0858
0 | 0.5792 | 0.02262 | -0.091 | 25.6057
0.5 | 0.628 | 0.02222 | -0.0881 | 28.2628
1 | 0.6798 | 0.02195 | -0.0862 | 30.9704
1.5 | 0.7316 | 0.02176 | -0.0845 | 33.6213
2 | 0.7848 | 0.02174 | -0.0833 | 36.0994
2.5 | 0.8611 | 0.02077 | -0.0868 | 41.4588
3 | 0.9164 | 0.02202 | -0.0859 | 41.6167
3.5 | 0.965 | 0.02324 | -0.0842 | 41.5232
4 | 1.0202 | 0.02473 | -0.0838 | 41.2535
4.5 | 1.064 | 0.02632 | -0.0817 | 40.4255
5 | 1.1122 | 0.02791 | -0.0802 | 39.8495
5.5 | 1.1591 | 0.02987 | -0.0788 | 38.8048
6 | 1.1923 | 0.03222 | -0.0755 | 37.005
6.5 | 1.2295 | 0.03459 | -0.073 | 35.545
7 | 1.2767 | 0.03687 | -0.0719 | 34.6271
7.5 | 1.2843 | 0.04077 | -0.0661 | 31.5011
8 | 1.265 | 0.04604 | -0.0582 | 27.4761
8.5 | 1.1825 | 0.05456 | -0.0462 | 21.6734
10.5 | 0.7747 | 0.13736 | -0.0698 | 5.6399
11 | 0.8299 | 0.14344 | -0.0696 | 5.7857
11.5 | 0.8162 | 0.14822 | -0.0712 | 5.5067
12 | 0.8213 | 0.15435 | -0.073 | 5.321
12.5 | 0.8584 | 0.15969 | -0.073 | 5.3754

## 15. Re 100k Mach 0.50 (1)
BIGFOIL.COM POLAR EXPORT
NACA6212
NACA6212 |  |  |  | Cl Max: | 1.68 | at alpha= | 10 | deg
JavaFoil+Calcfoil stall+Eppler ext transition |  |  |  | L/D Max: | 53.523 | at alpha= | 2 | deg
Re: | 100000 |  |  | Cd Min: | 0.01722 | at alpha= | 0 | deg
Mach: | 0.5 |  |  | Cl=0 at alpha= | -5.8571 | deg
|  |  |  | @ Cl=0.1, Cd= | 0.058873
|  |  |  | @ Cl=0.4, Cd= | 0.042834
|  |  |  | @ Cl=0.6, Cd= | 0.039702
alpha (deg) | Cl | Cd | Cm | Cl/Cd
-20 | -0.765 | 0.35028 | -0.064 | -2.185
-19.5 | -0.738 | 0.33506 | -0.063 | -2.203
-19 | -0.712 | 0.33613 | -0.062 | -2.118
-18.5 | -0.686 | 0.33194 | -0.062 | -2.066
-18 | -0.659 | 0.32795 | -0.062 | -2.01
-17.5 | -0.633 | 0.32306 | -0.062 | -1.959
-17 | -0.605 | 0.30288 | -0.061 | -1.999
-16.5 | -0.579 | 0.29823 | -0.061 | -1.941
-16 | -0.552 | 0.29476 | -0.061 | -1.874
-15.5 | -0.526 | 0.29073 | -0.061 | -1.808
-15 | -0.498 | 0.27951 | -0.059 | -1.783
-14.5 | -0.472 | 0.26613 | -0.059 | -1.772
-14 | -0.445 | 0.26411 | -0.059 | -1.684
-13.5 | -0.418 | 0.26045 | -0.059 | -1.605
-13 | -0.391 | 0.24807 | -0.057 | -1.574
-12.5 | -0.364 | 0.23665 | -0.057 | -1.537
-12 | -0.337 | 0.23014 | -0.057 | -1.463
-11.5 | -0.309 | 0.22253 | -0.055 | -1.39
-11 | -0.282 | 0.23112 | -0.055 | -1.221
-10.5 | -0.255 | 0.20354 | -0.055 | -1.254
-10 | -0.228 | 0.20031 | -0.055 | -1.139
-9.5 | -0.201 | 0.20032 | -0.053 | -1.002
-9 | -0.174 | 0.20126 | -0.053 | -0.863
-8.5 | -0.146 | 0.17761 | -0.051 | -0.824
-8 | -0.119 | 0.17388 | -0.051 | -0.685
-7.5 | -0.092 | 0.17179 | -0.051 | -0.535
-7 | -0.065 | 0.15454 | -0.048 | -0.418
-6.5 | -0.037 | 0.15261 | -0.045 | -0.244
-6 | -0.01 | 0.14222 | -0.045 | -0.071
-5.5 | 0.025 | 0.07569 | -0.043 | 0.333
-5 | 0.076 | 0.06194 | -0.045 | 1.22
-4.5 | 0.13 | 0.05504 | -0.047 | 2.365
-4 | 0.187 | 0.0498 | -0.048 | 3.755
-3.5 | 0.245 | 0.04645 | -0.049 | 5.272
-3 | 0.303 | 0.04551 | -0.05 | 6.658
-2.5 | 0.361 | 0.04368 | -0.051 | 8.272
-2 | 0.42 | 0.0424 | -0.052 | 9.899
-1.5 | 0.478 | 0.0415 | -0.054 | 11.523
-1 | 0.537 | 0.04092 | -0.055 | 13.111
-0.5 | 0.592 | 0.04062 | -0.057 | 14.576
0 | 0.796 | 0.01722 | -0.059 | 46.215
0.5 | 0.862 | 0.01763 | -0.061 | 48.876
1 | 0.926 | 0.01813 | -0.063 | 51.099
1.5 | 0.99 | 0.0188 | -0.066 | 52.646
2 | 1.051 | 0.01963 | -0.069 | 53.523
2.5 | 1.108 | 0.02084 | -0.074 | 53.163
3 | 1.149 | 0.02604 | -0.112 | 44.128
3.5 | 1.072 | 0.03769 | -0.088 | 28.432
4 | 1.122 | 0.04031 | -0.087 | 27.83
4.5 | 1.174 | 0.04057 | -0.086 | 28.931
5 | 1.226 | 0.04309 | -0.086 | 28.454
5.5 | 1.278 | 0.04583 | -0.086 | 27.875
6 | 1.328 | 0.04869 | -0.086 | 27.287
6.5 | 1.378 | 0.05191 | -0.086 | 26.556
7 | 1.427 | 0.05556 | -0.086 | 25.691
7.5 | 1.475 | 0.05944 | -0.086 | 24.811
8 | 1.521 | 0.06365 | -0.086 | 23.891
8.5 | 1.565 | 0.0683 | -0.086 | 22.916
9 | 1.608 | 0.07354 | -0.086 | 21.865
9.5 | 1.648 | 0.07948 | -0.086 | 20.738
10 | 1.68 | 0.08616 | -0.086 | 19.496
10.5 | 1.672 | 0.09353 | -0.086 | 17.881
11 | 1.627 | 0.10246 | -0.086 | 15.882
11.5 | 1.498 | 0.12732 | -0.09 | 11.764
12 | 0.965 | 0.174 | -0.026 | 5.548
12.5 | 0.993 | 0.20051 | -0.04 | 4.951
13 | 1.021 | 0.24258 | -0.048 | 4.208
13.5 | 1.048 | 0.24804 | -0.052 | 4.226
14 | 1.077 | 0.28201 | -0.057 | 3.82
14.5 | 1.108 | 0.30688 | -0.064 | 3.612
15 | 1.14 | 0.33882 | -0.069 | 3.364

## 16. Re 100k Mach 0.50 (2)
BIGFOIL.COM POLAR EXPORT
NACA6212
NACA6212 |  |  |  | Cl Max: | 1.1739 | at alpha= | 20 | deg
XFOIL ncrit=9 |  |  |  | L/D Max: | 38.2378 | at alpha= | -0.5 | deg
Re: | 100000 |  |  | Cd Min: | 0.2787 | at alpha= | 20 | deg
Mach: | 0.5 |  |  | Cl=0 at alpha= | -5.8394 | deg
|  |  |  | @ Cl=0.1, Cd= | 0.054779
|  |  |  | @ Cl=0.4, Cd= | 0.014266
|  |  |  | @ Cl=0.6, Cd= | 0.024571
alpha (deg) | Cl | Cd | Cm | Cl/Cd
-19.5 | -0.4522 | 0.23681 | -0.0079 | -1.9095
-19 | -0.4308 | 0.22963 | -0.0108 | -1.8761
-18.5 | -0.4103 | 0.2232 | -0.0139 | -1.8383
-18 | -0.3908 | 0.2175 | -0.0173 | -1.7968
-17 | -0.3526 | 0.20496 | -0.023 | -1.7203
-16.5 | -0.3327 | 0.19812 | -0.0251 | -1.6793
-16 | -0.3144 | 0.19205 | -0.0273 | -1.6371
-15.5 | -0.2976 | 0.18656 | -0.0296 | -1.5952
-14.5 | -0.2659 | 0.17469 | -0.033 | -1.5221
-14 | -0.2498 | 0.16867 | -0.034 | -1.481
-13.5 | -0.2362 | 0.16332 | -0.0351 | -1.4462
-13 | -0.2285 | 0.15973 | -0.0368 | -1.4305
-12 | -0.2054 | 0.14769 | -0.0365 | -1.3908
-11.5 | -0.1965 | 0.1425 | -0.0356 | -1.3789
-11 | -0.1928 | 0.13822 | -0.0346 | -1.3949
-10.5 | -0.2041 | 0.13719 | -0.0342 | -1.4877
-10 | -0.2081 | 0.13291 | -0.032 | -1.5657
-9.5 | -0.2017 | 0.12672 | -0.028 | -1.5917
-9 | -0.2083 | 0.1232 | -0.0244 | -1.6907
-8.5 | -0.2203 | 0.12049 | -0.021 | -1.8284
-8 | -0.2399 | 0.11887 | -0.0181 | -2.0182
-7.5 | -0.2224 | 0.11637 | -0.036 | -1.9111
-7 | -0.1325 | 0.1007 | -0.0433 | -1.3158
-6.5 | -0.0996 | 0.09546 | -0.059 | -1.0434
-6 | -0.0299 | 0.08382 | -0.0695 | -0.35672
-5.5 | 0.0632 | 0.0621 | -0.0903 | 1.0177
-5 | 0.1199 | 0.05082 | -0.0891 | 2.3593
-4.5 | 0.1395 | 0.04486 | -0.0952 | 3.1097
-3.5 | 0.2223 | 0.03104 | -0.0986 | 7.1617
-3 | 0.2679 | 0.02603 | -0.1003 | 10.292
-2.5 | 0.3106 | 0.0208 | -0.099 | 14.9327
-1.5 | 0.3941 | 0.0144 | -0.0935 | 27.3681
-1 | 0.452 | 0.01309 | -0.0924 | 34.5302
-0.5 | 0.5338 | 0.01396 | -0.0916 | 38.2378
0 | 0.6174 | 0.02736 | -0.0933 | 22.5658
0.5 | 0.6793 | 0.02685 | -0.0913 | 25.2998
1 | 0.7424 | 0.02703 | -0.0895 | 27.4658
1.5 | 0.799 | 0.02703 | -0.0873 | 29.5597
2 | 0.8529 | 0.02761 | -0.0848 | 30.891
2.5 | 0.9036 | 0.02849 | -0.0821 | 31.7164
3 | 0.9647 | 0.02872 | -0.0822 | 33.5898
3.5 | 0.9943 | 0.03147 | -0.0769 | 31.5952
4 | 1.0308 | 0.03426 | -0.073 | 30.0876
4.5 | 1.0316 | 0.0383 | -0.0658 | 26.9347
5 | 0.9677 | 0.04509 | -0.0546 | 21.4615
5.5 | 0.8158 | 0.06412 | -0.0533 | 12.723
6 | 0.8626 | 0.06665 | -0.0509 | 12.9422
6.5 | 0.7672 | 0.08651 | -0.0585 | 8.8683
7 | 0.7569 | 0.0963 | -0.0611 | 7.8598
7.5 | 0.7737 | 0.10391 | -0.0623 | 7.4459
9 | 0.7203 | 0.13474 | -0.0753 | 5.3459
10 | 0.7612 | 0.14596 | -0.0772 | 5.2151
10.5 | 0.8208 | 0.15418 | -0.0773 | 5.3236
11 | 0.8107 | 0.15771 | -0.0794 | 5.1404
11.5 | 0.8303 | 0.16446 | -0.0813 | 5.0486
12 | 0.8591 | 0.17011 | -0.0824 | 5.0503
12.5 | 0.8649 | 0.17572 | -0.0855 | 4.922
13.5 | 0.908 | 0.18785 | -0.0898 | 4.8336
14 | 0.9582 | 0.19749 | -0.0898 | 4.8519
14.5 | 0.9517 | 0.20037 | -0.0947 | 4.7497
15 | 0.9989 | 0.2114 | -0.095 | 4.7252
15.5 | 0.9953 | 0.21342 | -0.1002 | 4.6636
16 | 1.0183 | 0.2215 | -0.1031 | 4.5973
16.5 | 1.0403 | 0.22738 | -0.106 | 4.5752
17 | 1.0498 | 0.23378 | -0.1111 | 4.4905
18 | 1.0909 | 0.24772 | -0.1182 | 4.4038
18.5 | 1.1085 | 0.25544 | -0.1225 | 4.3396
19 | 1.1359 | 0.26413 | -0.125 | 4.3005
19.5 | 1.156 | 0.2715 | -0.1288 | 4.2578
20 | 1.1739 | 0.2787 | -0.1333 | 4.2121

## 17. Re 250k Mach 0.00 (1)
BIGFOIL.COM POLAR EXPORT
NACA6212
NACA6212 |  |  |  | Cl Max: | 1.827 | at alpha= | 13.5 | deg
JavaFoil+Calcfoil stall+Eppler ext transition |  |  |  | L/D Max: | 79.689 | at alpha= | 7 | deg
Re: | 250000 |  |  | Cd Min: | 0.0111 | at alpha= | 0 | deg
Mach: | 0 |  |  | Cl=0 at alpha= | -5.8152 | deg
|  |  |  | @ Cl=0.1, Cd= | 0.042965
|  |  |  | @ Cl=0.4, Cd= | 0.035944
|  |  |  | @ Cl=0.6, Cd= | 0.023394
alpha (deg) | Cl | Cd | Cm | Cl/Cd
-20 | -0.408 | 0.26699 | -0.038 | -1.527
-19.5 | -0.415 | 0.25169 | -0.038 | -1.65
-19 | -0.423 | 0.23883 | -0.037 | -1.77
-18.5 | -0.429 | 0.22979 | -0.038 | -1.869
-18 | -0.435 | 0.21224 | -0.038 | -2.052
-17.5 | -0.441 | 0.20091 | -0.037 | -2.194
-17 | -0.445 | 0.19083 | -0.038 | -2.332
-16.5 | -0.448 | 0.18015 | -0.038 | -2.488
-16 | -0.45 | 0.17046 | -0.038 | -2.641
-15.5 | -0.451 | 0.15778 | -0.038 | -2.856
-15 | -0.449 | 0.14879 | -0.038 | -3.021
-14.5 | -0.447 | 0.1408 | -0.039 | -3.171
-14 | -0.442 | 0.13278 | -0.039 | -3.325
-13.5 | -0.434 | 0.12294 | -0.039 | -3.533
-13 | -0.425 | 0.11621 | -0.039 | -3.657
-12.5 | -0.413 | 0.10812 | -0.039 | -3.82
-12 | -0.398 | 0.10158 | -0.04 | -3.922
-11.5 | -0.381 | 0.09492 | -0.04 | -4.015
-11 | -0.361 | 0.08866 | -0.04 | -4.072
-10.5 | -0.338 | 0.08295 | -0.04 | -4.076
-10 | -0.312 | 0.07811 | -0.041 | -4
-9.5 | -0.284 | 0.07318 | -0.041 | -3.88
-9 | -0.253 | 0.06819 | -0.041 | -3.705
-8.5 | -0.219 | 0.06395 | -0.042 | -3.421
-8 | -0.182 | 0.05981 | -0.042 | -3.05
-7.5 | -0.144 | 0.0562 | -0.042 | -2.556
-7 | -0.103 | 0.05313 | -0.042 | -1.938
-6.5 | -0.061 | 0.04992 | -0.043 | -1.213
-6 | -0.017 | 0.0472 | -0.044 | -0.351
-5.5 | 0.029 | 0.04463 | -0.044 | 0.644
-5 | 0.075 | 0.04246 | -0.045 | 1.771
-4.5 | 0.123 | 0.04343 | -0.045 | 2.822
-4 | 0.171 | 0.04172 | -0.046 | 4.092
-3.5 | 0.22 | 0.04029 | -0.047 | 5.449
-3 | 0.269 | 0.03835 | -0.048 | 7.007
-2.5 | 0.318 | 0.03728 | -0.049 | 8.536
-2 | 0.368 | 0.03643 | -0.051 | 10.103
-1.5 | 0.418 | 0.03567 | -0.053 | 11.727
-1 | 0.469 | 0.03438 | -0.055 | 13.639
-0.5 | 0.519 | 0.03366 | -0.058 | 15.417
0 | 0.697 | 0.0111 | -0.062 | 62.78
0.5 | 0.756 | 0.01499 | -0.102 | 50.421
1 | 0.815 | 0.01519 | -0.102 | 53.636
1.5 | 0.873 | 0.01523 | -0.102 | 57.328
2 | 0.931 | 0.01653 | -0.102 | 56.329
2.5 | 0.989 | 0.01671 | -0.102 | 59.171
3 | 1.046 | 0.01691 | -0.102 | 61.868
3.5 | 1.103 | 0.01716 | -0.102 | 64.267
4 | 1.159 | 0.01535 | -0.101 | 75.516
4.5 | 1.215 | 0.0158 | -0.101 | 76.903
5 | 1.271 | 0.01628 | -0.101 | 78.045
5.5 | 1.325 | 0.01685 | -0.101 | 78.635
6 | 1.379 | 0.01739 | -0.101 | 79.296
6.5 | 1.432 | 0.01797 | -0.101 | 79.675
7 | 1.483 | 0.01861 | -0.101 | 79.689
7.5 | 1.534 | 0.01932 | -0.101 | 79.391
8 | 1.582 | 0.02014 | -0.101 | 78.557
8.5 | 1.629 | 0.02116 | -0.1 | 76.992
9 | 1.674 | 0.02228 | -0.1 | 75.111
9.5 | 1.716 | 0.02365 | -0.099 | 72.537
10 | 1.752 | 0.02534 | -0.099 | 69.142
10.5 | 1.775 | 0.02771 | -0.097 | 64.06
11 | 1.793 | 0.03063 | -0.096 | 58.548
11.5 | 1.806 | 0.03412 | -0.095 | 52.937
12 | 1.813 | 0.03864 | -0.093 | 46.921
12.5 | 1.815 | 0.04385 | -0.091 | 41.391
13 | 1.815 | 0.04945 | -0.09 | 36.697
13.5 | 1.827 | 0.06388 | -0.09 | 28.595
14 | 1.823 | 0.07027 | -0.089 | 25.942
14.5 | 1.817 | 0.07662 | -0.088 | 23.709
15 | 1.807 | 0.08301 | -0.087 | 21.768
15.5 | 1.793 | 0.08995 | -0.086 | 19.935
16 | 1.776 | 0.0969 | -0.085 | 18.332
16.5 | 1.757 | 0.10375 | -0.084 | 16.93
17 | 1.73 | 0.11138 | -0.084 | 15.535
17.5 | 1.699 | 0.11913 | -0.083 | 14.261
18 | 1.664 | 0.12696 | -0.083 | 13.108
18.5 | 1.626 | 0.13533 | -0.082 | 12.018

## 18. Re 250k Mach 0.00 (2)
BIGFOIL.COM POLAR EXPORT
NACA6212
NACA6212 |  |  |  | Cl Max: | 1.7978 | at alpha= | 15.5 | deg
XFOIL ncrit=9 |  |  |  | L/D Max: | 62.093 | at alpha= | 5 | deg
Re: | 250000 |  |  | Cd Min: | 0.22097 | at alpha= | -20 | deg
Mach: | 0 |  |  | Cl=0 at alpha= | -6.4896 | deg
|  |  |  | @ Cl=0.1, Cd= | 0.046957
|  |  |  | @ Cl=0.4, Cd= | 0.023225
|  |  |  | @ Cl=0.6, Cd= | 0.016025
alpha (deg) | Cl | Cd | Cm | Cl/Cd
-20 | -0.4419 | 0.22097 | -0.0041 | -1.9998
-19.5 | -0.4257 | 0.21556 | -0.0069 | -1.9749
-19 | -0.4097 | 0.21003 | -0.0099 | -1.9507
-18 | -0.3797 | 0.19863 | -0.0152 | -1.9116
-17.5 | -0.3642 | 0.19308 | -0.0171 | -1.8863
-17 | -0.3493 | 0.18768 | -0.0192 | -1.8611
-16.5 | -0.3349 | 0.18212 | -0.0213 | -1.8389
-16 | -0.3221 | 0.17667 | -0.0239 | -1.8232
-15.5 | -0.3118 | 0.17141 | -0.0265 | -1.819
-15 | -0.2963 | 0.1651 | -0.027 | -1.7947
-14.5 | -0.2837 | 0.15972 | -0.0282 | -1.7762
-14 | -0.2722 | 0.15435 | -0.0294 | -1.7635
-13.5 | -0.2621 | 0.14895 | -0.0306 | -1.7597
-13 | -0.2594 | 0.14449 | -0.0331 | -1.7953
-12.5 | -0.2488 | 0.13819 | -0.033 | -1.8004
-12 | -0.2387 | 0.13289 | -0.0323 | -1.7962
-11.5 | -0.233 | 0.12814 | -0.0319 | -1.8183
-11 | -0.231 | 0.12362 | -0.0312 | -1.8686
-10.5 | -0.2422 | 0.12035 | -0.0311 | -2.0125
-10 | -0.2572 | 0.11687 | -0.0291 | -2.2007
-9.5 | -0.2556 | 0.11215 | -0.0243 | -2.2791
-9 | -0.2225 | 0.10492 | -0.031 | -2.1207
-8.5 | -0.1831 | 0.09688 | -0.0417 | -1.89
-7.5 | -0.1034 | 0.08062 | -0.0631 | -1.2826
-7 | -0.0537 | 0.0715 | -0.081 | -0.75105
-6.5 | -0.001 | 0.06192 | -0.0945 | -0.01615
-6 | 0.0472 | 0.05529 | -0.1013 | 0.85368
-5.5 | 0.0884 | 0.04834 | -0.1077 | 1.8287
-5 | 0.1289 | 0.04351 | -0.1086 | 2.9625
-4.5 | 0.1749 | 0.03859 | -0.1097 | 4.5323
-4 | 0.2157 | 0.03437 | -0.1092 | 6.2758
-3.5 | 0.2617 | 0.03089 | -0.1077 | 8.472
-3 | 0.3107 | 0.02955 | -0.1056 | 10.5144
-2.5 | 0.3513 | 0.02505 | -0.104 | 14.024
-2 | 0.3983 | 0.02322 | -0.1016 | 17.1533
-1.5 | 0.4463 | 0.02335 | -0.0987 | 19.1135
-1 | 0.4913 | 0.01798 | -0.0954 | 27.3248
-0.5 | 0.5348 | 0.01675 | -0.092 | 31.9284
0 | 0.5737 | 0.01596 | -0.0884 | 35.9461
0.5 | 0.6145 | 0.01606 | -0.0852 | 38.2628
1 | 0.6577 | 0.01592 | -0.0828 | 41.3128
1.5 | 0.7034 | 0.01589 | -0.0807 | 44.2668
2 | 0.7508 | 0.0159 | -0.079 | 47.2201
2.5 | 0.7983 | 0.01615 | -0.0775 | 49.4303
3 | 0.8468 | 0.0162 | -0.0761 | 52.2716
3.5 | 0.9194 | 0.01527 | -0.0801 | 60.2096
4 | 0.9692 | 0.01592 | -0.079 | 60.8794
4.5 | 1.0186 | 0.01653 | -0.0779 | 61.6213
5 | 1.068 | 0.0172 | -0.0769 | 62.093
5.5 | 1.1214 | 0.01819 | -0.0768 | 61.6493
6 | 1.1711 | 0.01898 | -0.0759 | 61.7018
6.5 | 1.2197 | 0.01976 | -0.0749 | 61.7257
7 | 1.2678 | 0.02055 | -0.0739 | 61.6934
7.5 | 1.318 | 0.02148 | -0.0734 | 61.3594
8 | 1.372 | 0.02284 | -0.0738 | 60.0701
8.5 | 1.4172 | 0.02396 | -0.0725 | 59.1486
9 | 1.4598 | 0.02497 | -0.0708 | 58.4622
9.5 | 1.5029 | 0.02614 | -0.0693 | 57.4943
10 | 1.5473 | 0.02729 | -0.0681 | 56.6984
10.5 | 1.5973 | 0.02882 | -0.0682 | 55.4233
11 | 1.6349 | 0.03067 | -0.0663 | 53.3062
11.5 | 1.6629 | 0.032 | -0.0626 | 51.9656
12 | 1.6937 | 0.03357 | -0.0597 | 50.4528
12.5 | 1.7269 | 0.03491 | -0.0572 | 49.4672
13 | 1.7771 | 0.03734 | -0.0581 | 47.5924
13.5 | 1.7644 | 0.03844 | -0.0484 | 45.9001
14 | 1.7723 | 0.0383 | -0.042 | 46.2742
14.5 | 1.7871 | 0.03873 | -0.0375 | 46.1425
15 | 1.7718 | 0.04093 | -0.0308 | 43.2885
15.5 | 1.7978 | 0.04149 | -0.0285 | 43.3309
16 | 1.7792 | 0.04536 | -0.024 | 39.224
16.5 | 1.7634 | 0.04955 | -0.0211 | 35.5883
17 | 1.7707 | 0.05225 | -0.0199 | 33.889
17.5 | 1.7328 | 0.06063 | -0.0198 | 28.5799
18 | 1.7226 | 0.06687 | -0.021 | 25.7604
18.5 | 1.6731 | 0.07955 | -0.0249 | 21.0321
19 | 1.6094 | 0.09563 | -0.0313 | 16.8294
19.5 | 1.2356 | 0.17219 | -0.0699 | 7.1758
20 | 1.3045 | 0.16468 | -0.0662 | 7.9214

## 19. Re 250k Mach 0.10 (1)
BIGFOIL.COM POLAR EXPORT
NACA6212
NACA6212 |  |  |  | Cl Max: | 1.822 | at alpha= | 13.5 | deg
JavaFoil+Calcfoil stall+Eppler ext transition |  |  |  | L/D Max: | 79.315 | at alpha= | 6.5 | deg
Re: | 250000 |  |  | Cd Min: | 0.01115 | at alpha= | 0 | deg
Mach: | 0.1 |  |  | Cl=0 at alpha= | -5.8152 | deg
|  |  |  | @ Cl=0.1, Cd= | 0.043075
|  |  |  | @ Cl=0.4, Cd= | 0.03571
|  |  |  | @ Cl=0.6, Cd= | 0.023753
alpha (deg) | Cl | Cd | Cm | Cl/Cd
-20 | -0.362 | 0.28548 | -0.039 | -1.269
-19.5 | -0.372 | 0.27162 | -0.039 | -1.37
-19 | -0.382 | 0.25026 | -0.039 | -1.525
-18.5 | -0.39 | 0.23984 | -0.038 | -1.628
-18 | -0.399 | 0.22546 | -0.038 | -1.769
-17.5 | -0.406 | 0.21473 | -0.038 | -1.893
-17 | -0.413 | 0.20155 | -0.038 | -2.05
-16.5 | -0.419 | 0.1862 | -0.038 | -2.249
-16 | -0.423 | 0.17509 | -0.038 | -2.417
-15.5 | -0.426 | 0.16609 | -0.038 | -2.566
-15 | -0.428 | 0.15561 | -0.038 | -2.748
-14.5 | -0.427 | 0.14612 | -0.038 | -2.922
-14 | -0.424 | 0.13494 | -0.039 | -3.145
-13.5 | -0.42 | 0.12679 | -0.039 | -3.309
-13 | -0.412 | 0.11892 | -0.039 | -3.467
-12.5 | -0.402 | 0.11167 | -0.04 | -3.604
-12 | -0.39 | 0.10318 | -0.04 | -3.777
-11.5 | -0.374 | 0.09615 | -0.04 | -3.891
-11 | -0.356 | 0.09019 | -0.04 | -3.943
-10.5 | -0.334 | 0.08465 | -0.04 | -3.946
-10 | -0.309 | 0.07872 | -0.041 | -3.931
-9.5 | -0.282 | 0.0734 | -0.041 | -3.84
-9 | -0.251 | 0.0691 | -0.041 | -3.638
-8.5 | -0.218 | 0.06452 | -0.041 | -3.38
-8 | -0.182 | 0.06036 | -0.042 | -3.017
-7.5 | -0.144 | 0.05655 | -0.042 | -2.539
-7 | -0.103 | 0.05338 | -0.042 | -1.93
-6.5 | -0.061 | 0.05016 | -0.043 | -1.209
-6 | -0.017 | 0.0474 | -0.044 | -0.35
-5.5 | 0.029 | 0.04481 | -0.044 | 0.643
-5 | 0.075 | 0.04258 | -0.045 | 1.772
-4.5 | 0.123 | 0.04353 | -0.046 | 2.827
-4 | 0.171 | 0.04187 | -0.046 | 4.095
-3.5 | 0.221 | 0.04035 | -0.047 | 5.465
-3 | 0.27 | 0.03842 | -0.048 | 7.026
-2.5 | 0.32 | 0.03737 | -0.049 | 8.554
-2 | 0.37 | 0.03655 | -0.051 | 10.116
-1.5 | 0.42 | 0.03515 | -0.053 | 11.955
-1 | 0.471 | 0.03443 | -0.055 | 13.687
-0.5 | 0.521 | 0.03371 | -0.058 | 15.469
0 | 0.7 | 0.01115 | -0.062 | 62.825
0.5 | 0.759 | 0.01502 | -0.102 | 50.557
1 | 0.818 | 0.01522 | -0.102 | 53.757
1.5 | 0.877 | 0.01528 | -0.102 | 57.415
2 | 0.935 | 0.01658 | -0.102 | 56.423
2.5 | 0.993 | 0.01682 | -0.102 | 59.047
3 | 1.051 | 0.01703 | -0.102 | 61.703
3.5 | 1.108 | 0.01724 | -0.102 | 64.274
4 | 1.165 | 0.01545 | -0.102 | 75.372
4.5 | 1.221 | 0.01591 | -0.102 | 76.726
5 | 1.276 | 0.0164 | -0.102 | 77.834
5.5 | 1.331 | 0.01698 | -0.102 | 78.379
6 | 1.385 | 0.01753 | -0.102 | 79.006
6.5 | 1.438 | 0.01812 | -0.102 | 79.315
7 | 1.489 | 0.01879 | -0.102 | 79.257
7.5 | 1.539 | 0.01952 | -0.101 | 78.874
8 | 1.588 | 0.02038 | -0.101 | 77.905
8.5 | 1.635 | 0.02145 | -0.101 | 76.213
9 | 1.679 | 0.02263 | -0.1 | 74.174
9.5 | 1.719 | 0.0241 | -0.1 | 71.326
10 | 1.754 | 0.02595 | -0.099 | 67.611
10.5 | 1.776 | 0.02851 | -0.097 | 62.288
11 | 1.793 | 0.03166 | -0.096 | 56.626
11.5 | 1.804 | 0.03545 | -0.095 | 50.877
12 | 1.809 | 0.04029 | -0.093 | 44.893
12.5 | 1.806 | 0.04627 | -0.091 | 39.039
13 | 1.81 | 0.05125 | -0.09 | 35.305
13.5 | 1.822 | 0.06579 | -0.09 | 27.692
14 | 1.816 | 0.07235 | -0.089 | 25.102
14.5 | 1.808 | 0.07883 | -0.088 | 22.932
15 | 1.795 | 0.08548 | -0.087 | 21.002
15.5 | 1.779 | 0.09226 | -0.086 | 19.284
16 | 1.759 | 0.0996 | -0.085 | 17.655
16.5 | 1.734 | 0.10696 | -0.084 | 16.216
17 | 1.705 | 0.11435 | -0.084 | 14.91
17.5 | 1.669 | 0.12217 | -0.083 | 13.661
18 | 1.629 | 0.13087 | -0.083 | 12.446
18.5 | 1.586 | 0.13945 | -0.082 | 11.372

## 20. Re 250k Mach 0.10 (2)
BIGFOIL.COM POLAR EXPORT
NACA6212
NACA6212 |  |  |  | Cl Max: | 1.7982 | at alpha= | 15.5 | deg
XFOIL ncrit=9 |  |  |  | L/D Max: | 61.7491 | at alpha= | 5 | deg
Re: | 250000 |  |  | Cd Min: | 0.2215 | at alpha= | -20 | deg
Mach: | 0.1 |  |  | Cl=0 at alpha= | -6.5329 | deg
|  |  |  | @ Cl=0.1, Cd= | 0.047569
|  |  |  | @ Cl=0.4, Cd= | 0.023421
|  |  |  | @ Cl=0.6, Cd= | 0.016167
alpha (deg) | Cl | Cd | Cm | Cl/Cd
-20 | -0.4425 | 0.2215 | -0.0041 | -1.9977
-19.5 | -0.4261 | 0.21605 | -0.007 | -1.9722
-19 | -0.41 | 0.21051 | -0.01 | -1.9477
-18 | -0.3796 | 0.19905 | -0.0153 | -1.9071
-17.5 | -0.364 | 0.1935 | -0.0172 | -1.8811
-17 | -0.3489 | 0.18807 | -0.0193 | -1.8552
-16.5 | -0.3344 | 0.18249 | -0.0215 | -1.8324
-16 | -0.3216 | 0.17709 | -0.0241 | -1.816
-15.5 | -0.3105 | 0.17163 | -0.0265 | -1.8091
-15 | -0.2953 | 0.16545 | -0.0271 | -1.7848
-14.5 | -0.2826 | 0.16006 | -0.0283 | -1.7656
-14 | -0.271 | 0.15467 | -0.0295 | -1.7521
-13.5 | -0.2609 | 0.14928 | -0.0308 | -1.7477
-13 | -0.2587 | 0.14494 | -0.0334 | -1.7849
-12.5 | -0.2468 | 0.13848 | -0.033 | -1.7822
-12 | -0.2371 | 0.13324 | -0.0323 | -1.7795
-11.5 | -0.2314 | 0.12849 | -0.0319 | -1.8009
-11 | -0.2296 | 0.12399 | -0.0313 | -1.8518
-10.5 | -0.2418 | 0.12087 | -0.0312 | -2.0005
-10 | -0.2523 | 0.11688 | -0.0288 | -2.1586
-9.5 | -0.2532 | 0.11252 | -0.0242 | -2.2503
-9 | -0.2176 | 0.10503 | -0.0317 | -2.0718
-8.5 | -0.1783 | 0.09696 | -0.0427 | -1.8389
-8 | -0.1419 | 0.08817 | -0.0559 | -1.6094
-7.5 | -0.0977 | 0.08076 | -0.0636 | -1.2098
-7 | -0.0454 | 0.07104 | -0.0864 | -0.63908
-6.5 | 0.0032 | 0.06227 | -0.0945 | 0.051389
-6 | 0.0495 | 0.05567 | -0.1012 | 0.88917
-5.5 | 0.0907 | 0.04868 | -0.1081 | 1.8632
-5 | 0.1319 | 0.04376 | -0.1091 | 3.0142
-4.5 | 0.1764 | 0.03891 | -0.1101 | 4.5335
-4 | 0.2169 | 0.03462 | -0.1095 | 6.2652
-3.5 | 0.2638 | 0.03111 | -0.1082 | 8.4796
-3 | 0.3068 | 0.02808 | -0.1066 | 10.9259
-2.5 | 0.3531 | 0.02522 | -0.1044 | 14.0008
-2 | 0.3998 | 0.02343 | -0.1018 | 17.0636
-1.5 | 0.4437 | 0.02139 | -0.0994 | 20.7433
-1 | 0.4924 | 0.01821 | -0.0955 | 27.0401
-0.5 | 0.5352 | 0.0169 | -0.0919 | 31.6686
0 | 0.5744 | 0.01613 | -0.0883 | 35.6107
0.5 | 0.6159 | 0.01619 | -0.0852 | 38.042
1 | 0.6598 | 0.01604 | -0.0828 | 41.1347
1.5 | 0.7057 | 0.01602 | -0.0807 | 44.0512
2 | 0.7536 | 0.01601 | -0.079 | 47.0706
2.5 | 0.8016 | 0.01623 | -0.0775 | 49.39
3 | 0.8504 | 0.01633 | -0.0761 | 52.0759
3.5 | 0.9239 | 0.01546 | -0.0802 | 59.7607
4 | 0.9736 | 0.01604 | -0.0789 | 60.6983
4.5 | 1.0233 | 0.01667 | -0.0778 | 61.3857
5 | 1.0732 | 0.01738 | -0.0768 | 61.7491
5.5 | 1.1283 | 0.01848 | -0.077 | 61.0552
6 | 1.1766 | 0.01917 | -0.0757 | 61.3772
6.5 | 1.2256 | 0.01997 | -0.0747 | 61.3721
7 | 1.2741 | 0.0208 | -0.0737 | 61.2548
7.5 | 1.3253 | 0.02178 | -0.0732 | 60.8494
8 | 1.3808 | 0.02341 | -0.0739 | 58.9833
8.5 | 1.4228 | 0.02427 | -0.0718 | 58.6238
9 | 1.4656 | 0.02536 | -0.0701 | 57.7918
9.5 | 1.5088 | 0.02657 | -0.0685 | 56.7858
10 | 1.5541 | 0.02777 | -0.0674 | 55.9633
10.5 | 1.6064 | 0.02979 | -0.0679 | 53.9241
11 | 1.6365 | 0.03126 | -0.0644 | 52.3512
11.5 | 1.6639 | 0.03272 | -0.0607 | 50.8527
12 | 1.6939 | 0.03435 | -0.0575 | 49.313
12.5 | 1.7288 | 0.03575 | -0.0552 | 48.358
13 | 1.7684 | 0.03831 | -0.0543 | 46.1603
13.5 | 1.75 | 0.03997 | -0.0442 | 43.7828
14 | 1.7618 | 0.04001 | -0.0387 | 44.034
14.5 | 1.7752 | 0.04046 | -0.0342 | 43.8754
15 | 1.7589 | 0.0429 | -0.028 | 41
15.5 | 1.7982 | 0.04289 | -0.0267 | 41.9259
16 | 1.1105 | 0.14891 | -0.058 | 7.4575
16.5 | 1.1585 | 0.14662 | -0.0557 | 7.9014
17 | 1.1371 | 0.15863 | -0.0621 | 7.1683

## 21. Re 250k Mach 0.25 (1)
BIGFOIL.COM POLAR EXPORT
NACA6212
NACA6212 |  |  |  | Cl Max: | 1.795 | at alpha= | 13 | deg
JavaFoil+Calcfoil stall+Eppler ext transition |  |  |  | L/D Max: | 77.194 | at alpha= | 6 | deg
Re: | 250000 |  |  | Cd Min: | 0.01144 | at alpha= | 0 | deg
Mach: | 0.25 |  |  | Cl=0 at alpha= | -5.8152 | deg
|  |  |  | @ Cl=0.1, Cd= | 0.043817
|  |  |  | @ Cl=0.4, Cd= | 0.036009
|  |  |  | @ Cl=0.6, Cd= | 0.025811
alpha (deg) | Cl | Cd | Cm | Cl/Cd
-17 | -0.065 | 0.26368 | -0.043 | -0.245
-16.5 | -0.062 | 0.23029 | -0.042 | -0.268
-16 | -0.152 | 0.22303 | -0.042 | -0.683
-15.5 | -0.191 | 0.24004 | -0.041 | -0.795
-15 | -0.222 | 0.2219 | -0.04 | -0.999
-14.5 | -0.248 | 0.19512 | -0.04 | -1.269
-14 | -0.269 | 0.17992 | -0.039 | -1.496
-13.5 | -0.287 | 0.16138 | -0.039 | -1.777
-13 | -0.3 | 0.22069 | -0.041 | -1.361
-12.5 | -0.309 | 0.1363 | -0.039 | -2.268
-12 | -0.314 | 0.12488 | -0.038 | -2.511
-11.5 | -0.313 | 0.11303 | -0.039 | -2.773
-11 | -0.308 | 0.10215 | -0.04 | -3.018
-10.5 | -0.298 | 0.09362 | -0.04 | -3.186
-10 | -0.283 | 0.08764 | -0.04 | -3.234
-9.5 | -0.264 | 0.08026 | -0.041 | -3.286
-9 | -0.24 | 0.07405 | -0.041 | -3.235
-8.5 | -0.211 | 0.0681 | -0.042 | -3.098
-8 | -0.178 | 0.06345 | -0.042 | -2.812
-7.5 | -0.142 | 0.05918 | -0.042 | -2.401
-7 | -0.103 | 0.05501 | -0.043 | -1.868
-6.5 | -0.061 | 0.05148 | -0.043 | -1.182
-6 | -0.017 | 0.04836 | -0.044 | -0.347
-5.5 | 0.029 | 0.04586 | -0.045 | 0.637
-5 | 0.077 | 0.04339 | -0.045 | 1.768
-4.5 | 0.125 | 0.04428 | -0.046 | 2.833
-4 | 0.175 | 0.0418 | -0.047 | 4.192
-3.5 | 0.226 | 0.04024 | -0.048 | 5.608
-3 | 0.277 | 0.03893 | -0.049 | 7.104
-2.5 | 0.328 | 0.03785 | -0.05 | 8.66
-2 | 0.379 | 0.03632 | -0.052 | 10.445
-1.5 | 0.431 | 0.03555 | -0.053 | 12.131
-1 | 0.483 | 0.03494 | -0.055 | 13.834
-0.5 | 0.535 | 0.03366 | -0.059 | 15.889
0 | 0.719 | 0.01144 | -0.062 | 62.833
0.5 | 0.779 | 0.01472 | -0.105 | 52.964
1 | 0.84 | 0.01611 | -0.105 | 52.135
1.5 | 0.9 | 0.01682 | -0.105 | 53.497
2 | 0.959 | 0.017 | -0.105 | 56.452
2.5 | 1.019 | 0.01723 | -0.105 | 59.11
3 | 1.077 | 0.01749 | -0.105 | 61.613
3.5 | 1.136 | 0.01772 | -0.105 | 64.078
4 | 1.193 | 0.016 | -0.105 | 74.578
4.5 | 1.25 | 0.01651 | -0.105 | 75.704
5 | 1.306 | 0.01706 | -0.105 | 76.57
5.5 | 1.362 | 0.01765 | -0.104 | 77.137
6 | 1.416 | 0.01834 | -0.104 | 77.194
6.5 | 1.469 | 0.01904 | -0.104 | 77.126
7 | 1.52 | 0.01984 | -0.104 | 76.59
7.5 | 1.569 | 0.02076 | -0.104 | 75.562
8 | 1.616 | 0.02188 | -0.103 | 73.854
8.5 | 1.659 | 0.02329 | -0.102 | 71.236
9 | 1.698 | 0.02499 | -0.102 | 67.955
9.5 | 1.731 | 0.02733 | -0.1 | 63.364
10 | 1.755 | 0.03068 | -0.099 | 57.188
10.5 | 1.766 | 0.03483 | -0.097 | 50.704
11 | 1.772 | 0.03988 | -0.094 | 44.44
11.5 | 1.773 | 0.0457 | -0.092 | 38.8
12 | 1.77 | 0.05227 | -0.09 | 33.858
12.5 | 1.769 | 0.05808 | -0.088 | 30.461
13 | 1.795 | 0.07056 | -0.09 | 25.444
13.5 | 1.781 | 0.07776 | -0.089 | 22.911
14 | 1.762 | 0.08493 | -0.088 | 20.747
14.5 | 1.736 | 0.09231 | -0.087 | 18.806
15 | 1.703 | 0.09992 | -0.086 | 17.041
15.5 | 1.662 | 0.10802 | -0.086 | 15.385
16 | 1.614 | 0.11657 | -0.085 | 13.843
16.5 | 1.558 | 0.12554 | -0.084 | 12.408
17 | 1.491 | 0.13526 | -0.083 | 11.023
17.5 | 1.411 | 0.14658 | -0.082 | 9.628
18 | 1.258 | 0.18064 | -0.046 | 6.965

## 22. Re 250k Mach 0.25 (2)
BIGFOIL.COM POLAR EXPORT
NACA6212
NACA6212 |  |  |  | Cl Max: | 1.6893 | at alpha= | 12.5 | deg
XFOIL ncrit=9 |  |  |  | L/D Max: | 59.8973 | at alpha= | 4.5 | deg
Re: | 250000 |  |  | Cd Min: | 0.2245 | at alpha= | -20 | deg
Mach: | 0.25 |  |  | Cl=0 at alpha= | -6.7091 | deg
|  |  |  | @ Cl=0.1, Cd= | 0.051331
|  |  |  | @ Cl=0.4, Cd= | 0.025295
|  |  |  | @ Cl=0.6, Cd= | 0.017079
alpha (deg) | Cl | Cd | Cm | Cl/Cd
-20 | -0.4461 | 0.2245 | -0.0042 | -1.9871
-19.5 | -0.4289 | 0.21886 | -0.0071 | -1.9597
-19 | -0.4122 | 0.21334 | -0.0105 | -1.9321
-18 | -0.3796 | 0.20147 | -0.0155 | -1.8842
-17.5 | -0.3633 | 0.19586 | -0.0177 | -1.8549
-17 | -0.3475 | 0.19027 | -0.0199 | -1.8264
-16.5 | -0.3323 | 0.18457 | -0.0222 | -1.8004
-16 | -0.32 | 0.17952 | -0.0253 | -1.7825
-15.5 | -0.3051 | 0.17316 | -0.0267 | -1.762
-15 | -0.2904 | 0.1674 | -0.0277 | -1.7348
-14.5 | -0.2773 | 0.16194 | -0.0291 | -1.7124
-14 | -0.2651 | 0.15647 | -0.0303 | -1.6943
-13.5 | -0.2555 | 0.15126 | -0.032 | -1.6891
-13 | -0.255 | 0.1474 | -0.0346 | -1.73
-12.5 | -0.2377 | 0.14015 | -0.0331 | -1.696
-12 | -0.2291 | 0.13513 | -0.0327 | -1.6954
-11.5 | -0.2237 | 0.13038 | -0.0322 | -1.7158
-11 | -0.2242 | 0.1262 | -0.0318 | -1.7765
-10.5 | -0.2403 | 0.12376 | -0.0316 | -1.9417
-10 | -0.236 | 0.11811 | -0.0275 | -1.9981
-9 | -0.1921 | 0.10551 | -0.0355 | -1.8207
-8.5 | -0.1579 | 0.09792 | -0.0504 | -1.6125
-8 | -0.1114 | 0.08886 | -0.0574 | -1.2537
-7.5 | -0.0678 | 0.08127 | -0.0672 | -0.83426
-7 | -0.0274 | 0.07233 | -0.0923 | -0.37882
-6.5 | 0.0197 | 0.06439 | -0.0932 | 0.30595
-6 | 0.0629 | 0.05758 | -0.1013 | 1.0924
-5.5 | 0.1063 | 0.05027 | -0.1102 | 2.1146
-5 | 0.1417 | 0.04544 | -0.1104 | 3.1184
-4.5 | 0.1867 | 0.0405 | -0.1124 | 4.6099
-4 | 0.2253 | 0.03592 | -0.1115 | 6.2723
-3.5 | 0.2729 | 0.03252 | -0.1102 | 8.3918
-3 | 0.3139 | 0.02902 | -0.1084 | 10.8167
-2.5 | 0.3609 | 0.02625 | -0.1059 | 13.7486
-2 | 0.4088 | 0.02508 | -0.1029 | 16.2998
-1.5 | 0.4492 | 0.02204 | -0.1002 | 20.3811
-1 | 0.4969 | 0.01962 | -0.0956 | 25.3262
-0.5 | 0.5369 | 0.01794 | -0.0915 | 29.9275
0 | 0.5783 | 0.01716 | -0.0877 | 33.7005
0.5 | 0.6236 | 0.01699 | -0.0851 | 36.7039
1 | 0.671 | 0.0167 | -0.0828 | 40.1796
1.5 | 0.7202 | 0.01657 | -0.0808 | 43.4641
2 | 0.7693 | 0.01673 | -0.079 | 45.9833
2.5 | 0.8195 | 0.01679 | -0.0773 | 48.8088
3 | 0.8704 | 0.01709 | -0.076 | 50.9304
3.5 | 0.9459 | 0.01609 | -0.0799 | 58.7881
4 | 0.9975 | 0.01677 | -0.0785 | 59.4812
4.5 | 1.0494 | 0.01752 | -0.0774 | 59.8973
5 | 1.1059 | 0.01865 | -0.0773 | 59.2976
5.5 | 1.1559 | 0.01941 | -0.0758 | 59.5518
6 | 1.2065 | 0.02031 | -0.0745 | 59.4042
6.5 | 1.2571 | 0.02125 | -0.0732 | 59.1576
7 | 1.3096 | 0.02232 | -0.0724 | 58.6738
7.5 | 1.365 | 0.02398 | -0.0724 | 56.9224
8 | 1.4082 | 0.02511 | -0.07 | 56.0812
8.5 | 1.4497 | 0.02634 | -0.0674 | 55.038
9 | 1.492 | 0.02775 | -0.0651 | 53.7658
9.5 | 1.5372 | 0.02925 | -0.0634 | 52.5538
10 | 1.5865 | 0.03155 | -0.0628 | 50.2853
10.5 | 1.6059 | 0.03333 | -0.0572 | 48.1818
11 | 1.6208 | 0.03539 | -0.0514 | 45.7982
11.5 | 1.6384 | 0.03729 | -0.0461 | 43.9367
12 | 1.6618 | 0.03939 | -0.042 | 42.1884
12.5 | 1.6893 | 0.04244 | -0.0393 | 39.8044
13 | 1.6311 | 0.04731 | -0.0288 | 34.4769
13.5 | 1.5556 | 0.05585 | -0.0225 | 27.8532
14 | 1.5234 | 0.06309 | -0.0208 | 24.1465
14.5 | 1.5805 | 0.06324 | -0.0196 | 24.9921
15 | 1.0445 | 0.15297 | -0.062 | 6.8281
15.5 | 1.0852 | 0.15313 | -0.0606 | 7.0868
16.5 | 1.0699 | 0.17266 | -0.071 | 6.1966
17 | 1.1034 | 0.17373 | -0.0708 | 6.3512
17.5 | 1.1516 | 0.17121 | -0.0684 | 6.7262

## 23. Re 250k Mach 0.50 (1)
BIGFOIL.COM POLAR EXPORT
NACA6212
NACA6212 |  |  |  | Cl Max: | 1.69 | at alpha= | 10 | deg
JavaFoil+Calcfoil stall+Eppler ext transition |  |  |  | L/D Max: | 68.551 | at alpha= | 4.5 | deg
Re: | 250000 |  |  | Cd Min: | 0.0135 | at alpha= | 0 | deg
Mach: | 0.5 |  |  | Cl=0 at alpha= | -5.8571 | deg
|  |  |  | @ Cl=0.1, Cd= | 0.051253
|  |  |  | @ Cl=0.4, Cd= | 0.037549
|  |  |  | @ Cl=0.6, Cd= | 0.035672
alpha (deg) | Cl | Cd | Cm | Cl/Cd
-20 | -0.766 | 0.27433 | -0.064 | -2.791
-19.5 | -0.738 | 0.25852 | -0.063 | -2.856
-19 | -0.712 | 0.24912 | -0.063 | -2.858
-18.5 | -0.686 | 0.24468 | -0.063 | -2.802
-18 | -0.659 | 0.24036 | -0.063 | -2.743
-17.5 | -0.633 | 0.2356 | -0.062 | -2.686
-17 | -0.606 | 0.23148 | -0.061 | -2.616
-16.5 | -0.579 | 0.2172 | -0.061 | -2.666
-16 | -0.552 | 0.21336 | -0.061 | -2.589
-15.5 | -0.526 | 0.20928 | -0.061 | -2.512
-15 | -0.498 | 0.21024 | -0.059 | -2.37
-14.5 | -0.472 | 0.19976 | -0.059 | -2.361
-14 | -0.445 | 0.1968 | -0.059 | -2.26
-13.5 | -0.418 | 0.19312 | -0.059 | -2.164
-13 | -0.391 | 0.18357 | -0.057 | -2.128
-12.5 | -0.364 | 0.17469 | -0.057 | -2.082
-12 | -0.337 | 0.16958 | -0.057 | -1.985
-11.5 | -0.309 | 0.16845 | -0.055 | -1.837
-11 | -0.282 | 0.16596 | -0.055 | -1.701
-10.5 | -0.255 | 0.15511 | -0.055 | -1.646
-10 | -0.228 | 0.15209 | -0.055 | -1.5
-9.5 | -0.201 | 0.14259 | -0.053 | -1.408
-9 | -0.174 | 0.14207 | -0.053 | -1.222
-8.5 | -0.146 | 0.13052 | -0.051 | -1.121
-8 | -0.119 | 0.12749 | -0.051 | -0.934
-7.5 | -0.092 | 0.12557 | -0.051 | -0.732
-7 | -0.065 | 0.11299 | -0.048 | -0.572
-6.5 | -0.037 | 0.10901 | -0.046 | -0.342
-6 | -0.01 | 0.06525 | -0.046 | -0.154
-5.5 | 0.025 | 0.06271 | -0.044 | 0.402
-5 | 0.076 | 0.05352 | -0.046 | 1.412
-4.5 | 0.13 | 0.04842 | -0.048 | 2.689
-4 | 0.187 | 0.04487 | -0.049 | 4.169
-3.5 | 0.245 | 0.0426 | -0.05 | 5.752
-3 | 0.303 | 0.04011 | -0.052 | 7.559
-2.5 | 0.362 | 0.03865 | -0.053 | 9.357
-2 | 0.42 | 0.03697 | -0.055 | 11.365
-1.5 | 0.479 | 0.0374 | -0.057 | 12.806
-1 | 0.538 | 0.03681 | -0.059 | 14.606
-0.5 | 0.594 | 0.03634 | -0.062 | 16.343
0 | 0.799 | 0.0135 | -0.064 | 59.174
0.5 | 0.865 | 0.01382 | -0.068 | 62.594
1 | 0.931 | 0.01421 | -0.074 | 65.532
1.5 | 0.997 | 0.01809 | -0.117 | 55.107
2 | 1.061 | 0.01848 | -0.117 | 57.446
2.5 | 1.125 | 0.01892 | -0.117 | 59.46
3 | 1.188 | 0.01995 | -0.117 | 59.551
3.5 | 1.249 | 0.02047 | -0.116 | 61.022
4 | 1.309 | 0.02106 | -0.116 | 62.182
4.5 | 1.367 | 0.01994 | -0.116 | 68.551
5 | 1.421 | 0.021 | -0.115 | 67.664
5.5 | 1.469 | 0.0224 | -0.114 | 65.583
6 | 1.51 | 0.02436 | -0.113 | 62.01
6.5 | 1.537 | 0.02748 | -0.11 | 55.957
7 | 1.546 | 0.03279 | -0.105 | 47.156
7.5 | 1.527 | 0.04227 | -0.096 | 36.132
8 | 1.546 | 0.0486 | -0.091 | 31.807
8.5 | 1.582 | 0.05312 | -0.09 | 29.781
9 | 1.623 | 0.05726 | -0.089 | 28.349
9.5 | 1.661 | 0.06195 | -0.089 | 26.815
10 | 1.69 | 0.06724 | -0.088 | 25.132
10.5 | 1.682 | 0.07289 | -0.088 | 23.075
11 | 1.635 | 0.07964 | -0.088 | 20.534
11.5 | 1.505 | 0.11 | -0.091 | 13.681
12 | 0.965 | 0.1348 | -0.028 | 7.162
12.5 | 0.993 | 0.15296 | -0.041 | 6.491
13 | 1.021 | 0.17877 | -0.048 | 5.71
13.5 | 1.048 | 0.18553 | -0.052 | 5.651
14 | 1.077 | 0.20722 | -0.058 | 5.199
14.5 | 1.108 | 0.22935 | -0.064 | 4.833
15 | 1.14 | 0.2438 | -0.069 | 4.676

## 24. Re 250k Mach 0.50 (2)
BIGFOIL.COM POLAR EXPORT
NACA6212
NACA6212 |  |  |  | Cl Max: | 1.2879 | at alpha= | 6.5 | deg
XFOIL ncrit=9 |  |  |  | L/D Max: | 51.6013 | at alpha= | 4 | deg
Re: | 250000 |  |  | Cd Min: | 0.24046 | at alpha= | -20 | deg
Mach: | 0.5 |  |  | Cl=0 at alpha= | -7.9558 | deg
|  |  |  | @ Cl=0.1, Cd= | 0.072947
|  |  |  | @ Cl=0.4, Cd= | 0.031426
|  |  |  | @ Cl=0.6, Cd= | 0.022406
alpha (deg) | Cl | Cd | Cm | Cl/Cd
-20 | -0.4689 | 0.24046 | -0.0042 | -1.95
-19 | -0.428 | 0.22727 | -0.0114 | -1.8832
-18.5 | -0.4075 | 0.22054 | -0.0141 | -1.8477
-18 | -0.3875 | 0.21413 | -0.017 | -1.8096
-17.5 | -0.3678 | 0.2077 | -0.0198 | -1.7708
-17 | -0.3486 | 0.20142 | -0.0227 | -1.7307
-16 | -0.3125 | 0.18867 | -0.0276 | -1.6563
-15.5 | -0.2945 | 0.18257 | -0.0292 | -1.6131
-15 | -0.2778 | 0.17658 | -0.0309 | -1.5732
-14.5 | -0.2624 | 0.17075 | -0.0327 | -1.5367
-14 | -0.2505 | 0.16577 | -0.0348 | -1.5111
-13.5 | -0.2366 | 0.15945 | -0.0353 | -1.4839
-13 | -0.2234 | 0.1536 | -0.0351 | -1.4544
-12.5 | -0.2132 | 0.14842 | -0.0349 | -1.4365
-12 | -0.2061 | 0.14351 | -0.0343 | -1.4361
-11.5 | -0.2059 | 0.13977 | -0.0339 | -1.4731
-11 | -0.2057 | 0.13513 | -0.0318 | -1.5222
-10.5 | -0.2057 | 0.1308 | -0.0283 | -1.5726
-10 | -0.1756 | 0.12351 | -0.0344 | -1.4217
-9.5 | -0.1335 | 0.11521 | -0.0451 | -1.1588
-9 | -0.0947 | 0.10709 | -0.0567 | -0.8843
-8.5 | -0.0481 | 0.09838 | -0.0637 | -0.48892
-8 | -0.0039 | 0.09079 | -0.0754 | -0.042956
-7.5 | 0.0402 | 0.08257 | -0.0866 | 0.48686
-7 | 0.0893 | 0.0748 | -0.0939 | 1.1939
-6.5 | 0.128 | 0.0681 | -0.1029 | 1.8796
-6 | 0.1432 | 0.06278 | -0.1153 | 2.281
-5.5 | 0.1751 | 0.05647 | -0.1123 | 3.1008
-5 | 0.2025 | 0.05148 | -0.1157 | 3.9336
-4.5 | 0.2335 | 0.04635 | -0.119 | 5.0378
-4 | 0.264 | 0.0416 | -0.1169 | 6.3462
-3.5 | 0.312 | 0.03979 | -0.1164 | 7.8412
-3 | 0.3403 | 0.03389 | -0.1132 | 10.0413
-2.5 | 0.3874 | 0.03385 | -0.1085 | 11.4446
-2 | 0.4138 | 0.02877 | -0.1041 | 14.383
-1.5 | 0.4566 | 0.02833 | -0.0986 | 16.1172
-1 | 0.4967 | 0.0252 | -0.0951 | 19.7103
-0.5 | 0.5523 | 0.0231 | -0.0908 | 23.9091
0 | 0.6018 | 0.02238 | -0.0883 | 26.8901
0.5 | 0.6633 | 0.02043 | -0.0847 | 32.467
1 | 0.7217 | 0.01981 | -0.0827 | 36.4311
1.5 | 0.7801 | 0.01955 | -0.0804 | 39.9028
2 | 0.8396 | 0.01979 | -0.0785 | 42.4255
2.5 | 0.8976 | 0.02009 | -0.0764 | 44.6789
3 | 0.9556 | 0.02059 | -0.0744 | 46.4109
3.5 | 1.0159 | 0.02138 | -0.0729 | 47.5164
4 | 1.0924 | 0.02117 | -0.075 | 51.6013
4.5 | 1.1419 | 0.02257 | -0.0717 | 50.5937
5 | 1.1889 | 0.02415 | -0.0681 | 49.2298
5.5 | 1.2341 | 0.02588 | -0.0644 | 47.6855
6 | 1.2812 | 0.02807 | -0.0613 | 45.643
6.5 | 1.2879 | 0.03045 | -0.0528 | 42.2956
7 | 1.2871 | 0.03366 | -0.045 | 38.2383
7.5 | 1.2792 | 0.0377 | -0.0382 | 33.931
8 | 1.2813 | 0.04174 | -0.0335 | 30.6972
8.5 | 1.2846 | 0.04653 | -0.03 | 27.608
9.5 | 1.0196 | 0.08805 | -0.0416 | 11.5798
10.5 | 0.9576 | 0.11453 | -0.0525 | 8.3611
11 | 0.9164 | 0.12978 | -0.0604 | 7.0612
11.5 | 0.9425 | 0.13468 | -0.061 | 6.9981

## 25. Re 500k Mach 0.00 (1)
BIGFOIL.COM POLAR EXPORT
NACA6212
NACA6212 |  |  |  | Cl Max: | 1.938 | at alpha= | 13 | deg
JavaFoil+Calcfoil stall+Eppler ext transition |  |  |  | L/D Max: | 97.936 | at alpha= | 7.5 | deg
Re: | 500000 |  |  | Cd Min: | 0.01282 | at alpha= | 4 | deg
Mach: | 0 |  |  | Cl=0 at alpha= | -5.8152 | deg
|  |  |  | @ Cl=0.1, Cd= | 0.040537
|  |  |  | @ Cl=0.4, Cd= | 0.032884
|  |  |  | @ Cl=0.6, Cd= | 0.017597
alpha (deg) | Cl | Cd | Cm | Cl/Cd
-20 | -0.408 | 0.23076 | -0.041 | -1.768
-19.5 | -0.416 | 0.2162 | -0.04 | -1.923
-19 | -0.423 | 0.20905 | -0.04 | -2.023
-18.5 | -0.43 | 0.1985 | -0.04 | -2.164
-18 | -0.436 | 0.18781 | -0.04 | -2.32
-17.5 | -0.441 | 0.17818 | -0.039 | -2.475
-17 | -0.445 | 0.16949 | -0.04 | -2.627
-16.5 | -0.449 | 0.16065 | -0.04 | -2.792
-16 | -0.45 | 0.14956 | -0.04 | -3.011
-15.5 | -0.451 | 0.14107 | -0.04 | -3.196
-15 | -0.45 | 0.13439 | -0.04 | -3.346
-14.5 | -0.447 | 0.1257 | -0.041 | -3.555
-14 | -0.442 | 0.11919 | -0.041 | -3.707
-13.5 | -0.435 | 0.1118 | -0.041 | -3.888
-13 | -0.425 | 0.10503 | -0.042 | -4.049
-12.5 | -0.413 | 0.09801 | -0.042 | -4.217
-12 | -0.399 | 0.09263 | -0.042 | -4.304
-11.5 | -0.381 | 0.08652 | -0.042 | -4.409
-11 | -0.361 | 0.08178 | -0.042 | -4.418
-10.5 | -0.338 | 0.07619 | -0.043 | -4.442
-10 | -0.313 | 0.07178 | -0.043 | -4.357
-9.5 | -0.284 | 0.06722 | -0.043 | -4.227
-9 | -0.253 | 0.06308 | -0.043 | -4.009
-8.5 | -0.219 | 0.05925 | -0.044 | -3.696
-8 | -0.183 | 0.05563 | -0.044 | -3.282
-7.5 | -0.144 | 0.05239 | -0.045 | -2.745
-7 | -0.103 | 0.04943 | -0.045 | -2.086
-6.5 | -0.061 | 0.04666 | -0.046 | -1.299
-6 | -0.017 | 0.04404 | -0.047 | -0.377
-5.5 | 0.029 | 0.04179 | -0.047 | 0.689
-5 | 0.075 | 0.03975 | -0.048 | 1.895
-4.5 | 0.123 | 0.04126 | -0.049 | 2.977
-4 | 0.171 | 0.03965 | -0.05 | 4.317
-3.5 | 0.22 | 0.03749 | -0.052 | 5.875
-3 | 0.27 | 0.03609 | -0.054 | 7.478
-2.5 | 0.32 | 0.03485 | -0.056 | 9.183
-2 | 0.371 | 0.03367 | -0.058 | 11.016
-1.5 | 0.423 | 0.03226 | -0.062 | 13.115
-1 | 0.479 | 0.02913 | -0.068 | 16.455
-0.5 | 0.639 | 0.01388 | -0.102 | 46.044
0 | 0.697 | 0.01461 | -0.102 | 47.738
0.5 | 0.757 | 0.01401 | -0.102 | 54.006
1 | 0.815 | 0.01409 | -0.102 | 57.859
1.5 | 0.874 | 0.01412 | -0.102 | 61.896
2 | 0.932 | 0.01366 | -0.102 | 68.255
2.5 | 0.99 | 0.01381 | -0.102 | 71.7
3 | 1.048 | 0.0134 | -0.102 | 78.235
3.5 | 1.105 | 0.01467 | -0.102 | 75.369
4 | 1.162 | 0.01282 | -0.102 | 90.695
4.5 | 1.219 | 0.01317 | -0.102 | 92.508
5 | 1.275 | 0.01355 | -0.102 | 94.089
5.5 | 1.33 | 0.01395 | -0.102 | 95.363
6 | 1.385 | 0.01436 | -0.102 | 96.45
6.5 | 1.44 | 0.0148 | -0.102 | 97.285
7 | 1.493 | 0.0153 | -0.102 | 97.587
7.5 | 1.546 | 0.01579 | -0.102 | 97.936
8 | 1.598 | 0.01633 | -0.102 | 97.845
8.5 | 1.649 | 0.01695 | -0.102 | 97.303
9 | 1.699 | 0.01761 | -0.102 | 96.486
9.5 | 1.748 | 0.01833 | -0.101 | 95.329
10 | 1.793 | 0.01915 | -0.101 | 93.657
10.5 | 1.83 | 0.02001 | -0.101 | 91.454
11 | 1.862 | 0.02103 | -0.101 | 88.568
11.5 | 1.889 | 0.02232 | -0.101 | 84.657
12 | 1.911 | 0.02367 | -0.1 | 80.742
12.5 | 1.928 | 0.02525 | -0.1 | 76.366
13 | 1.938 | 0.02718 | -0.099 | 71.318
13.5 | 1.855 | 0.05313 | -0.092 | 34.912
14 | 1.849 | 0.05909 | -0.091 | 31.294
14.5 | 1.841 | 0.06497 | -0.09 | 28.337
15 | 1.83 | 0.07098 | -0.089 | 25.775
15.5 | 1.814 | 0.07748 | -0.088 | 23.412
16 | 1.796 | 0.084 | -0.087 | 21.374
16.5 | 1.774 | 0.09041 | -0.087 | 19.626
17 | 1.747 | 0.09759 | -0.086 | 17.898
17.5 | 1.714 | 0.10482 | -0.085 | 16.352
18 | 1.678 | 0.11211 | -0.085 | 14.971

## 26. Re 500k Mach 0.00 (2)
BIGFOIL.COM POLAR EXPORT
NACA6212
NACA6212 |  |  |  | Cl Max: | 1.832 | at alpha= | 17 | deg
XFOIL ncrit=9 |  |  |  | L/D Max: | 79.3211 | at alpha= | 7 | deg
Re: | 500000 |  |  | Cd Min: | 0.2204 | at alpha= | -20 | deg
Mach: | 0 |  |  | Cl=0 at alpha= | -7.2337 | deg
|  |  |  | @ Cl=0.1, Cd= | 0.043738
|  |  |  | @ Cl=0.4, Cd= | 0.01318
|  |  |  | @ Cl=0.6, Cd= | 0.01273
alpha (deg) | Cl | Cd | Cm | Cl/Cd
-20 | -0.4451 | 0.2204 | -0.0033 | -2.0195
-19.5 | -0.4287 | 0.21499 | -0.0061 | -1.994
-19 | -0.4124 | 0.20939 | -0.0089 | -1.9695
-18.5 | -0.3964 | 0.20345 | -0.0118 | -1.9484
-17.5 | -0.3675 | 0.19136 | -0.0171 | -1.9205
-17 | -0.3522 | 0.18604 | -0.019 | -1.8931
-16.5 | -0.3374 | 0.18066 | -0.021 | -1.8676
-16 | -0.3235 | 0.17508 | -0.0229 | -1.8477
-15.5 | -0.3102 | 0.16938 | -0.0247 | -1.8314
-15 | -0.3008 | 0.16342 | -0.0275 | -1.8407
-14.5 | -0.2897 | 0.15724 | -0.0287 | -1.8424
-14 | -0.2771 | 0.15197 | -0.0292 | -1.8234
-13.5 | -0.2662 | 0.1469 | -0.0299 | -1.8121
-13 | -0.2569 | 0.14169 | -0.0305 | -1.8131
-12.5 | -0.2493 | 0.13648 | -0.0308 | -1.8266
-12 | -0.2506 | 0.13103 | -0.0323 | -1.9125
-11.5 | -0.2523 | 0.12591 | -0.032 | -2.0038
-11 | -0.2465 | 0.12129 | -0.029 | -2.0323
-10.5 | -0.2332 | 0.11608 | -0.0305 | -2.009
-10 | -0.1993 | 0.10854 | -0.0384 | -1.8362
-9.5 | -0.1748 | 0.09982 | -0.0512 | -1.7512
-9 | -0.1359 | 0.09172 | -0.057 | -1.4817
-8.5 | -0.0987 | 0.08495 | -0.0643 | -1.1619
-8 | -0.0621 | 0.07731 | -0.0741 | -0.80326
-7.5 | -0.0237 | 0.06649 | -0.0941 | -0.35644
-7 | 0.0208 | 0.0606 | -0.1003 | 0.34323
-6.5 | 0.0532 | 0.05453 | -0.1065 | 0.97561
-6 | 0.0787 | 0.04624 | -0.1124 | 1.702
-5.5 | 0.1102 | 0.04254 | -0.1117 | 2.5905
-5 | 0.1459 | 0.03823 | -0.1116 | 3.8164
-4.5 | 0.1827 | 0.03321 | -0.1106 | 5.5014
-4 | 0.223 | 0.03022 | -0.1091 | 7.3792
-3.5 | 0.2643 | 0.02616 | -0.1068 | 10.1032
-2.5 | 0.3494 | 0.01757 | -0.1006 | 19.8862
-2 | 0.3929 | 0.01323 | -0.0973 | 29.6977
-1.5 | 0.4387 | 0.01291 | -0.095 | 33.9814
-1 | 0.4828 | 0.01253 | -0.0925 | 38.5315
-0.5 | 0.5264 | 0.0127 | -0.0899 | 41.4488
0 | 0.5708 | 0.01273 | -0.0876 | 44.839
0.5 | 0.6177 | 0.01273 | -0.0857 | 48.5232
1 | 0.6661 | 0.01288 | -0.0841 | 51.7158
1.5 | 0.7129 | 0.013 | -0.0823 | 54.8385
2 | 0.7621 | 0.01305 | -0.0809 | 58.3985
2.5 | 0.8103 | 0.01323 | -0.0794 | 61.2472
3 | 0.8566 | 0.01353 | -0.0776 | 63.3112
3.5 | 0.9046 | 0.0137 | -0.076 | 66.0292
4 | 0.9761 | 0.01257 | -0.0801 | 77.6531
4.5 | 1.0223 | 0.013 | -0.0783 | 78.6385
5 | 1.0677 | 0.0135 | -0.0764 | 79.0889
5.5 | 1.1132 | 0.01417 | -0.0747 | 78.5603
6 | 1.16 | 0.0148 | -0.0732 | 78.3784
6.5 | 1.2059 | 0.01527 | -0.0716 | 78.9718
7 | 1.2501 | 0.01576 | -0.0697 | 79.3211
7.5 | 1.2938 | 0.01633 | -0.0678 | 79.2284
8 | 1.3374 | 0.01695 | -0.0659 | 78.9027
8.5 | 1.3811 | 0.01765 | -0.0642 | 78.2493
9 | 1.4356 | 0.01886 | -0.0649 | 76.1188
9.5 | 1.4748 | 0.01943 | -0.0624 | 75.9032
10 | 1.5128 | 0.02008 | -0.0598 | 75.3386
10.5 | 1.5504 | 0.02079 | -0.0573 | 74.5743
11 | 1.5889 | 0.02157 | -0.0551 | 73.6625
11.5 | 1.6268 | 0.02236 | -0.053 | 72.7549
12 | 1.6749 | 0.02363 | -0.0528 | 70.8802
12.5 | 1.7045 | 0.02461 | -0.0496 | 69.2605
13 | 1.7154 | 0.02526 | -0.0437 | 67.9097
13.5 | 1.7317 | 0.02607 | -0.0393 | 66.425
14 | 1.7495 | 0.02749 | -0.0357 | 63.6413
14.5 | 1.7663 | 0.02902 | -0.0325 | 60.8649
15 | 1.7842 | 0.03086 | -0.03 | 57.8159
15.5 | 1.8019 | 0.03305 | -0.0279 | 54.5204
16 | 1.8159 | 0.03571 | -0.0262 | 50.8513
16.5 | 1.8292 | 0.0388 | -0.0249 | 47.1443
17 | 1.832 | 0.04318 | -0.0239 | 42.427
17.5 | 1.8155 | 0.04993 | -0.0234 | 36.3609
18 | 1.7825 | 0.05924 | -0.0241 | 30.0895
18.5 | 1.7313 | 0.07175 | -0.0266 | 24.1296
19 | 1.6685 | 0.08696 | -0.0311 | 19.187
19.5 | 1.6027 | 0.1036 | -0.0371 | 15.4701
20 | 1.5335 | 0.12164 | -0.0448 | 12.6069

## 27. Re 500k Mach 0.10 (1)
BIGFOIL.COM POLAR EXPORT
NACA6212
NACA6212 |  |  |  | Cl Max: | 1.936 | at alpha= | 13 | deg
JavaFoil+Calcfoil stall+Eppler ext transition |  |  |  | L/D Max: | 97.443 | at alpha= | 7.5 | deg
Re: | 500000 |  |  | Cd Min: | 0.0129 | at alpha= | 4 | deg
Mach: | 0.1 |  |  | Cl=0 at alpha= | -5.8152 | deg
|  |  |  | @ Cl=0.1, Cd= | 0.04063
|  |  |  | @ Cl=0.4, Cd= | 0.032787
|  |  |  | @ Cl=0.6, Cd= | 0.017966
alpha (deg) | Cl | Cd | Cm | Cl/Cd
-20 | -0.363 | 0.2398 | -0.042 | -1.513
-19.5 | -0.372 | 0.22727 | -0.042 | -1.639
-19 | -0.382 | 0.21341 | -0.041 | -1.789
-18.5 | -0.391 | 0.20504 | -0.04 | -1.906
-18 | -0.399 | 0.19502 | -0.04 | -2.046
-17.5 | -0.407 | 0.18764 | -0.04 | -2.167
-17 | -0.413 | 0.17468 | -0.04 | -2.367
-16.5 | -0.419 | 0.16522 | -0.04 | -2.536
-16 | -0.423 | 0.15684 | -0.04 | -2.7
-15.5 | -0.426 | 0.14573 | -0.04 | -2.926
-15 | -0.428 | 0.13848 | -0.04 | -3.089
-14.5 | -0.427 | 0.13007 | -0.04 | -3.284
-14 | -0.425 | 0.12174 | -0.041 | -3.489
-13.5 | -0.42 | 0.11375 | -0.041 | -3.691
-13 | -0.413 | 0.10683 | -0.041 | -3.862
-12.5 | -0.403 | 0.09981 | -0.042 | -4.035
-12 | -0.39 | 0.09339 | -0.042 | -4.176
-11.5 | -0.374 | 0.0879 | -0.042 | -4.26
-11 | -0.356 | 0.08225 | -0.043 | -4.327
-10.5 | -0.334 | 0.07702 | -0.042 | -4.34
-10 | -0.31 | 0.07213 | -0.043 | -4.294
-9.5 | -0.282 | 0.06788 | -0.043 | -4.156
-9 | -0.252 | 0.06357 | -0.044 | -3.958
-8.5 | -0.218 | 0.05984 | -0.044 | -3.648
-8 | -0.182 | 0.05609 | -0.044 | -3.25
-7.5 | -0.144 | 0.05272 | -0.045 | -2.727
-7 | -0.103 | 0.04967 | -0.045 | -2.077
-6.5 | -0.061 | 0.04682 | -0.046 | -1.297
-6 | -0.017 | 0.04425 | -0.047 | -0.376
-5.5 | 0.029 | 0.04188 | -0.048 | 0.689
-5 | 0.076 | 0.03989 | -0.048 | 1.895
-4.5 | 0.123 | 0.04134 | -0.049 | 2.983
-4 | 0.172 | 0.03906 | -0.051 | 4.401
-3.5 | 0.221 | 0.03753 | -0.052 | 5.895
-3 | 0.271 | 0.03619 | -0.054 | 7.49
-2.5 | 0.321 | 0.03497 | -0.056 | 9.191
-2 | 0.373 | 0.03381 | -0.058 | 11.017
-1.5 | 0.425 | 0.03184 | -0.062 | 13.344
-1 | 0.481 | 0.02946 | -0.068 | 16.323
-0.5 | 0.642 | 0.01391 | -0.102 | 46.164
0 | 0.701 | 0.01465 | -0.102 | 47.852
0.5 | 0.76 | 0.01409 | -0.102 | 53.942
1 | 0.819 | 0.01412 | -0.102 | 58.01
1.5 | 0.878 | 0.01365 | -0.102 | 64.338
2 | 0.937 | 0.0137 | -0.102 | 68.384
2.5 | 0.995 | 0.01331 | -0.102 | 74.761
3 | 1.053 | 0.0135 | -0.102 | 78.014
3.5 | 1.111 | 0.01473 | -0.102 | 75.404
4 | 1.168 | 0.0129 | -0.102 | 90.549
4.5 | 1.224 | 0.01326 | -0.102 | 92.331
5 | 1.281 | 0.01364 | -0.102 | 93.847
5.5 | 1.336 | 0.01405 | -0.102 | 95.087
6 | 1.391 | 0.01447 | -0.102 | 96.137
6.5 | 1.446 | 0.01492 | -0.102 | 96.926
7 | 1.499 | 0.01543 | -0.102 | 97.178
7.5 | 1.552 | 0.01593 | -0.102 | 97.443
8 | 1.604 | 0.0165 | -0.102 | 97.26
8.5 | 1.655 | 0.01713 | -0.102 | 96.632
9 | 1.705 | 0.01781 | -0.102 | 95.73
9.5 | 1.754 | 0.01855 | -0.102 | 94.549
10 | 1.799 | 0.0194 | -0.102 | 92.77
10.5 | 1.835 | 0.0203 | -0.101 | 90.396
11 | 1.867 | 0.02139 | -0.101 | 87.273
11.5 | 1.893 | 0.02274 | -0.101 | 83.228
12 | 1.913 | 0.02419 | -0.1 | 79.071
12.5 | 1.928 | 0.02586 | -0.1 | 74.553
13 | 1.936 | 0.02796 | -0.099 | 69.252
13.5 | 1.849 | 0.05492 | -0.092 | 33.672
14 | 1.842 | 0.06107 | -0.091 | 30.158
14.5 | 1.831 | 0.06709 | -0.09 | 27.292
15 | 1.817 | 0.07336 | -0.089 | 24.765
15.5 | 1.799 | 0.07974 | -0.088 | 22.56
16 | 1.777 | 0.08665 | -0.087 | 20.505
16.5 | 1.751 | 0.09359 | -0.086 | 18.712
17 | 1.721 | 0.10048 | -0.086 | 17.124
17.5 | 1.683 | 0.10773 | -0.085 | 15.627
18 | 1.642 | 0.11576 | -0.084 | 14.187

## 28. Re 500k Mach 0.10 (2)
BIGFOIL.COM POLAR EXPORT
NACA6212
NACA6212 |  |  |  | Cl Max: | 1.8264 | at alpha= | 16.5 | deg
XFOIL ncrit=9 |  |  |  | L/D Max: | 78.794 | at alpha= | 7 | deg
Re: | 500000 |  |  | Cd Min: | 0.22093 | at alpha= | -20 | deg
Mach: | 0.1 |  |  | Cl=0 at alpha= | -7.2795 | deg
|  |  |  | @ Cl=0.1, Cd= | 0.044411
|  |  |  | @ Cl=0.4, Cd= | 0.013352
|  |  |  | @ Cl=0.6, Cd= | 0.012826
alpha (deg) | Cl | Cd | Cm | Cl/Cd
-20 | -0.4456 | 0.22093 | -0.0033 | -2.0169
-19.5 | -0.429 | 0.21549 | -0.0062 | -1.9908
-19 | -0.4126 | 0.20986 | -0.009 | -1.9661
-18.5 | -0.3965 | 0.20388 | -0.0119 | -1.9448
-17.5 | -0.3672 | 0.19179 | -0.0172 | -1.9146
-17 | -0.3517 | 0.18645 | -0.0191 | -1.8863
-16.5 | -0.3368 | 0.18105 | -0.0211 | -1.8603
-16 | -0.3227 | 0.17544 | -0.023 | -1.8394
-15.5 | -0.3094 | 0.16971 | -0.0249 | -1.8231
-15 | -0.3 | 0.16379 | -0.0277 | -1.8316
-14.5 | -0.2884 | 0.1576 | -0.0288 | -1.8299
-14 | -0.2757 | 0.15234 | -0.0293 | -1.8098
-13.5 | -0.2648 | 0.14725 | -0.03 | -1.7983
-13 | -0.2555 | 0.14203 | -0.0306 | -1.7989
-12.5 | -0.2478 | 0.13681 | -0.0309 | -1.8113
-12 | -0.2492 | 0.13142 | -0.0324 | -1.8962
-11.5 | -0.2503 | 0.12631 | -0.032 | -1.9816
-11 | -0.2449 | 0.12172 | -0.0289 | -2.012
-10.5 | -0.2292 | 0.11625 | -0.0311 | -1.9716
-10 | -0.1953 | 0.10868 | -0.039 | -1.797
-9.5 | -0.1711 | 0.1 | -0.0519 | -1.711
-9 | -0.1318 | 0.09199 | -0.0573 | -1.4328
-8.5 | -0.094 | 0.08514 | -0.0648 | -1.1041
-8 | -0.0574 | 0.0773 | -0.0752 | -0.74256
-7.5 | -0.0198 | 0.06702 | -0.0936 | -0.29543
-7 | 0.0251 | 0.06101 | -0.1003 | 0.41141
-6.5 | 0.0567 | 0.0549 | -0.1067 | 1.0328
-6 | 0.0813 | 0.04668 | -0.1127 | 1.7416
-5.5 | 0.1122 | 0.04293 | -0.112 | 2.6136
-5 | 0.1526 | 0.03757 | -0.1123 | 4.0618
-4.5 | 0.1843 | 0.0335 | -0.1111 | 5.5015
-4 | 0.2301 | 0.03023 | -0.1088 | 7.6116
-3.5 | 0.2657 | 0.02639 | -0.1072 | 10.0682
-2.5 | 0.3507 | 0.01828 | -0.101 | 19.1849
-2 | 0.3941 | 0.01339 | -0.0975 | 29.4324
-1.5 | 0.4395 | 0.0131 | -0.0952 | 33.5496
-1 | 0.4837 | 0.01266 | -0.0925 | 38.207
-0.5 | 0.5274 | 0.01283 | -0.09 | 41.1068
0 | 0.5726 | 0.01282 | -0.0877 | 44.6646
0.5 | 0.6197 | 0.01283 | -0.0858 | 48.3009
1 | 0.6684 | 0.01294 | -0.0842 | 51.6538
1.5 | 0.7154 | 0.01307 | -0.0823 | 54.736
2 | 0.765 | 0.01311 | -0.0809 | 58.3524
2.5 | 0.8131 | 0.01331 | -0.0792 | 61.0894
3 | 0.8593 | 0.01366 | -0.0773 | 62.9063
3.5 | 0.9081 | 0.01379 | -0.0759 | 65.8521
4.5 | 1.026 | 0.0131 | -0.078 | 78.3206
5 | 1.0715 | 0.01363 | -0.076 | 78.6134
5.5 | 1.1176 | 0.01437 | -0.0744 | 77.7731
6 | 1.1646 | 0.01492 | -0.0728 | 78.0563
6.5 | 1.2104 | 0.0154 | -0.0711 | 78.5974
7 | 1.2544 | 0.01592 | -0.069 | 78.794
7.5 | 1.2983 | 0.0165 | -0.067 | 78.6848
8 | 1.3424 | 0.01715 | -0.0652 | 78.2741
8.5 | 1.3875 | 0.01792 | -0.0637 | 77.4275
9 | 1.4401 | 0.01905 | -0.0638 | 75.5958
9.5 | 1.4795 | 0.01967 | -0.0612 | 75.2161
10 | 1.518 | 0.02036 | -0.0586 | 74.558
10.5 | 1.5559 | 0.0211 | -0.0561 | 73.7393
11 | 1.5948 | 0.02192 | -0.0539 | 72.7555
11.5 | 1.6339 | 0.02277 | -0.0518 | 71.7567
12 | 1.686 | 0.02438 | -0.0524 | 69.155
12.5 | 1.7081 | 0.02511 | -0.0477 | 68.0247
13 | 1.72 | 0.02583 | -0.042 | 66.5892
13.5 | 1.7372 | 0.02672 | -0.0377 | 65.015
14 | 1.7527 | 0.02825 | -0.0339 | 62.0425
14.5 | 1.7691 | 0.0299 | -0.0308 | 59.1672
15 | 1.7862 | 0.03193 | -0.0282 | 55.9411
15.5 | 1.8031 | 0.03427 | -0.0262 | 52.6145
16 | 1.8145 | 0.0373 | -0.0246 | 48.6461
16.5 | 1.8264 | 0.04072 | -0.0235 | 44.8527
17 | 1.8254 | 0.04568 | -0.0227 | 39.9606
17.5 | 1.807 | 0.05294 | -0.0226 | 34.133
18 | 1.7659 | 0.06353 | -0.0239 | 27.7963
18.5 | 1.7109 | 0.07688 | -0.0272 | 22.2542
19 | 1.6455 | 0.09276 | -0.0323 | 17.7393
19.5 | 1.5788 | 0.10978 | -0.039 | 14.3815
20 | 1.5118 | 0.12759 | -0.047 | 11.8489

## 29. Re 500k Mach 0.25 (1)
BIGFOIL.COM POLAR EXPORT
NACA6212
NACA6212 |  |  |  | Cl Max: | 1.915 | at alpha= | 12.5 | deg
JavaFoil+Calcfoil stall+Eppler ext transition |  |  |  | L/D Max: | 94.959 | at alpha= | 7 | deg
Re: | 500000 |  |  | Cd Min: | 0.01335 | at alpha= | 4 | deg
Mach: | 0.25 |  |  | Cl=0 at alpha= | -5.8152 | deg
|  |  |  | @ Cl=0.1, Cd= | 0.040986
|  |  |  | @ Cl=0.4, Cd= | 0.033382
|  |  |  | @ Cl=0.6, Cd= | 0.0197
alpha (deg) | Cl | Cd | Cm | Cl/Cd
-17 | -0.065 | 0.19698 | -0.046 | -0.328
-16.5 | -0.062 | 0.18152 | -0.045 | -0.341
-16 | -0.153 | 0.17856 | -0.045 | -0.854
-15.5 | -0.191 | 0.18263 | -0.044 | -1.046
-15 | -0.222 | 0.16811 | -0.043 | -1.32
-14.5 | -0.248 | 0.15955 | -0.043 | -1.553
-14 | -0.269 | 0.14557 | -0.041 | -1.85
-13.5 | -0.287 | 0.13589 | -0.041 | -2.111
-13 | -0.3 | 0.18459 | -0.042 | -1.627
-12.5 | -0.309 | 0.11807 | -0.04 | -2.619
-12 | -0.314 | 0.10808 | -0.04 | -2.903
-11.5 | -0.314 | 0.09956 | -0.041 | -3.149
-11 | -0.308 | 0.09141 | -0.042 | -3.375
-10.5 | -0.298 | 0.08426 | -0.042 | -3.542
-10 | -0.284 | 0.0787 | -0.042 | -3.603
-9.5 | -0.264 | 0.07275 | -0.043 | -3.628
-9 | -0.24 | 0.06725 | -0.043 | -3.564
-8.5 | -0.211 | 0.06259 | -0.044 | -3.373
-8 | -0.179 | 0.05841 | -0.044 | -3.056
-7.5 | -0.142 | 0.05453 | -0.045 | -2.607
-7 | -0.103 | 0.05116 | -0.045 | -2.01
-6.5 | -0.061 | 0.04813 | -0.046 | -1.266
-6 | -0.017 | 0.04523 | -0.047 | -0.371
-5.5 | 0.029 | 0.04273 | -0.048 | 0.685
-5 | 0.077 | 0.04061 | -0.048 | 1.892
-4.5 | 0.126 | 0.04141 | -0.049 | 3.035
-4 | 0.176 | 0.03962 | -0.051 | 4.432
-3.5 | 0.226 | 0.03812 | -0.052 | 5.937
-3 | 0.278 | 0.03674 | -0.054 | 7.553
-2.5 | 0.329 | 0.03561 | -0.056 | 9.243
-2 | 0.382 | 0.0338 | -0.058 | 11.29
-1.5 | 0.435 | 0.03257 | -0.062 | 13.36
-1 | 0.49 | 0.03111 | -0.066 | 15.759
-0.5 | 0.659 | 0.01358 | -0.105 | 48.565
0 | 0.719 | 0.01364 | -0.105 | 52.751
0.5 | 0.78 | 0.01379 | -0.105 | 56.596
1 | 0.841 | 0.01388 | -0.105 | 60.598
1.5 | 0.901 | 0.01393 | -0.105 | 64.703
2 | 0.961 | 0.01349 | -0.105 | 71.256
2.5 | 1.021 | 0.01481 | -0.105 | 68.935
3 | 1.08 | 0.01499 | -0.105 | 72.041
3.5 | 1.139 | 0.01517 | -0.105 | 75.051
4 | 1.197 | 0.01335 | -0.105 | 89.658
4.5 | 1.255 | 0.01375 | -0.105 | 91.209
5 | 1.312 | 0.01418 | -0.105 | 92.491
5.5 | 1.368 | 0.01463 | -0.105 | 93.508
6 | 1.424 | 0.0151 | -0.105 | 94.281
6.5 | 1.479 | 0.01561 | -0.105 | 94.771
7 | 1.533 | 0.01615 | -0.105 | 94.959
7.5 | 1.586 | 0.01679 | -0.105 | 94.505
8 | 1.638 | 0.01747 | -0.105 | 93.791
8.5 | 1.689 | 0.01821 | -0.105 | 92.729
9 | 1.738 | 0.01903 | -0.104 | 91.341
9.5 | 1.786 | 0.01993 | -0.104 | 89.59
10 | 1.829 | 0.02096 | -0.104 | 87.288
10.5 | 1.861 | 0.02219 | -0.104 | 83.854
11 | 1.886 | 0.02364 | -0.103 | 79.773
11.5 | 1.903 | 0.02538 | -0.103 | 75.002
12 | 1.913 | 0.02754 | -0.102 | 69.461
12.5 | 1.915 | 0.03017 | -0.101 | 63.482
13 | 1.821 | 0.05961 | -0.093 | 30.545
13.5 | 1.804 | 0.06653 | -0.092 | 27.119
14 | 1.782 | 0.07337 | -0.091 | 24.291
14.5 | 1.754 | 0.08032 | -0.089 | 21.837
15 | 1.719 | 0.08751 | -0.089 | 19.642
15.5 | 1.676 | 0.09516 | -0.088 | 17.616
16 | 1.627 | 0.10315 | -0.087 | 15.77
16.5 | 1.57 | 0.1114 | -0.086 | 14.091
17 | 1.502 | 0.12023 | -0.085 | 12.496
17.5 | 1.424 | 0.12982 | -0.085 | 10.967

## 30. Re 500k Mach 0.25 (2)
BIGFOIL.COM POLAR EXPORT
NACA6212
NACA6212 |  |  |  | Cl Max: | 1.8027 | at alpha= | 16 | deg
XFOIL ncrit=9 |  |  |  | L/D Max: | 76.0335 | at alpha= | 4.5 | deg
Re: | 500000 |  |  | Cd Min: | 0.22397 | at alpha= | -20 | deg
Mach: | 0.25 |  |  | Cl=0 at alpha= | -7.5817 | deg
|  |  |  | @ Cl=0.1, Cd= | 0.048423
|  |  |  | @ Cl=0.4, Cd= | 0.015751
|  |  |  | @ Cl=0.6, Cd= | 0.013314
alpha (deg) | Cl | Cd | Cm | Cl/Cd
-20 | -0.4488 | 0.22397 | -0.0034 | -2.0038
-19.5 | -0.4314 | 0.21834 | -0.0064 | -1.9758
-19 | -0.4143 | 0.21253 | -0.0093 | -1.9494
-18.5 | -0.3973 | 0.20638 | -0.0124 | -1.9251
-17.5 | -0.3658 | 0.19421 | -0.0177 | -1.8835
-17 | -0.3497 | 0.18876 | -0.0197 | -1.8526
-16.5 | -0.3342 | 0.18322 | -0.0218 | -1.824
-16 | -0.3194 | 0.17747 | -0.0238 | -1.7997
-15.5 | -0.3053 | 0.17159 | -0.0258 | -1.7792
-15 | -0.2956 | 0.16585 | -0.0286 | -1.7823
-14.5 | -0.2821 | 0.15958 | -0.0293 | -1.7678
-14 | -0.2691 | 0.15434 | -0.03 | -1.7436
-13.5 | -0.2579 | 0.14917 | -0.0307 | -1.7289
-13 | -0.2483 | 0.14389 | -0.0312 | -1.7256
-12.5 | -0.2406 | 0.13861 | -0.0315 | -1.7358
-12 | -0.2427 | 0.13356 | -0.0329 | -1.8172
-11.5 | -0.2402 | 0.12838 | -0.0316 | -1.871
-11 | -0.2369 | 0.12403 | -0.0286 | -1.91
-10.5 | -0.2078 | 0.11706 | -0.0344 | -1.7752
-10 | -0.1742 | 0.1093 | -0.0424 | -1.5938
-9.5 | -0.1503 | 0.10089 | -0.056 | -1.4897
-9 | -0.1089 | 0.09319 | -0.0594 | -1.1686
-8.5 | -0.0712 | 0.08615 | -0.0672 | -0.82647
-8 | -0.0379 | 0.07777 | -0.0811 | -0.48733
-7.5 | 0.0074 | 0.06929 | -0.0919 | 0.1068
-7 | 0.0482 | 0.063 | -0.1003 | 0.76508
-6.5 | 0.0756 | 0.05674 | -0.1075 | 1.3324
-6 | 0.0958 | 0.04902 | -0.1143 | 1.9543
-5.5 | 0.124 | 0.04501 | -0.1133 | 2.7549
-5 | 0.1566 | 0.04059 | -0.1135 | 3.8581
-4.5 | 0.1928 | 0.03513 | -0.1132 | 5.4882
-4 | 0.231 | 0.03208 | -0.1116 | 7.2007
-3.5 | 0.273 | 0.02772 | -0.1092 | 9.8485
-3 | 0.3143 | 0.02542 | -0.107 | 12.3643
-2.5 | 0.358 | 0.02024 | -0.1029 | 17.6877
-2 | 0.4001 | 0.01574 | -0.0992 | 25.4193
-1.5 | 0.4444 | 0.01408 | -0.0961 | 31.5625
-1 | 0.4889 | 0.01372 | -0.0931 | 35.6341
-0.5 | 0.5344 | 0.01353 | -0.0905 | 39.4974
0 | 0.5824 | 0.0133 | -0.0882 | 43.7895
0.5 | 0.632 | 0.01334 | -0.0863 | 47.3763
1 | 0.6799 | 0.01338 | -0.0841 | 50.8146
1.5 | 0.7302 | 0.01337 | -0.0823 | 54.6148
2 | 0.7794 | 0.0135 | -0.0804 | 57.7333
2.5 | 0.8268 | 0.01384 | -0.0782 | 59.7399
3 | 0.8766 | 0.01406 | -0.0765 | 62.3471
3.5 | 0.9258 | 0.01427 | -0.0746 | 64.8774
4 | 0.9982 | 0.01319 | -0.0783 | 75.6785
4.5 | 1.0447 | 0.01374 | -0.076 | 76.0335
5 | 1.0923 | 0.01452 | -0.074 | 75.2273
5.5 | 1.1403 | 0.01509 | -0.0721 | 75.5666
6 | 1.1866 | 0.01563 | -0.0698 | 75.9181
6.5 | 1.2322 | 0.01622 | -0.0674 | 75.9679
7 | 1.2774 | 0.01685 | -0.0651 | 75.8101
7.5 | 1.3234 | 0.01757 | -0.063 | 75.3216
8 | 1.372 | 0.01847 | -0.0615 | 74.2826
8.5 | 1.4234 | 0.0196 | -0.0606 | 72.6224
9 | 1.4644 | 0.02034 | -0.0577 | 71.9961
9.5 | 1.5052 | 0.02121 | -0.0549 | 70.9665
10 | 1.5445 | 0.02212 | -0.052 | 69.8237
10.5 | 1.584 | 0.02308 | -0.0493 | 68.6308
11 | 1.6267 | 0.02419 | -0.0472 | 67.2468
11.5 | 1.6694 | 0.02585 | -0.0454 | 64.5803
12 | 1.6955 | 0.02709 | -0.0412 | 62.5877
12.5 | 1.7181 | 0.02853 | -0.0368 | 60.2208
13 | 1.7381 | 0.02975 | -0.0325 | 58.4235
13.5 | 1.7575 | 0.03122 | -0.0287 | 56.294
14 | 1.7611 | 0.03354 | -0.0244 | 52.5075
14.5 | 1.7746 | 0.03584 | -0.0217 | 49.5145
15 | 1.785 | 0.03911 | -0.0196 | 45.6405
15.5 | 1.7961 | 0.04275 | -0.0183 | 42.014
16 | 1.8027 | 0.04729 | -0.0177 | 38.1201
16.5 | 1.8 | 0.0532 | -0.0178 | 33.8346
17 | 1.7799 | 0.06143 | -0.019 | 28.9744
17.5 | 1.7376 | 0.07284 | -0.0218 | 23.855
18 | 1.6771 | 0.08735 | -0.0265 | 19.1998
18.5 | 1.608 | 0.10387 | -0.0331 | 15.4809
19 | 1.5365 | 0.12159 | -0.0412 | 12.6367
19.5 | 1.4788 | 0.1379 | -0.0496 | 10.7237
20 | 1.4322 | 0.15295 | -0.058 | 9.3638

## 31. Re 500k Mach 0.50 (1)
BIGFOIL.COM POLAR EXPORT
NACA6212
NACA6212 |  |  |  | Cl Max: | 1.807 | at alpha= | 9.5 | deg
JavaFoil+Calcfoil stall+Eppler ext transition |  |  |  | L/D Max: | 84.07 | at alpha= | 4.5 | deg
Re: | 500000 |  |  | Cd Min: | 0.01152 | at alpha= | 0 | deg
Mach: | 0.5 |  |  | Cl=0 at alpha= | -5.8571 | deg
|  |  |  | @ Cl=0.1, Cd= | 0.047233
|  |  |  | @ Cl=0.4, Cd= | 0.035484
|  |  |  | @ Cl=0.6, Cd= | 0.0313
alpha (deg) | Cl | Cd | Cm | Cl/Cd
-20 | -0.766 | 0.22585 | -0.064 | -3.39
-19.5 | -0.738 | 0.21791 | -0.063 | -3.388
-19 | -0.712 | 0.21226 | -0.063 | -3.354
-18.5 | -0.686 | 0.20779 | -0.063 | -3.3
-18 | -0.659 | 0.20343 | -0.063 | -3.241
-17.5 | -0.633 | 0.19874 | -0.063 | -3.185
-17 | -0.606 | 0.19329 | -0.061 | -3.133
-16.5 | -0.579 | 0.18271 | -0.061 | -3.169
-16 | -0.552 | 0.17881 | -0.061 | -3.089
-15.5 | -0.526 | 0.17476 | -0.061 | -3.008
-15 | -0.498 | 0.17328 | -0.059 | -2.876
-14.5 | -0.472 | 0.16438 | -0.059 | -2.869
-14 | -0.445 | 0.16101 | -0.059 | -2.763
-13.5 | -0.418 | 0.15733 | -0.059 | -2.657
-13 | -0.391 | 0.15455 | -0.057 | -2.527
-12.5 | -0.364 | 0.14625 | -0.057 | -2.487
-12 | -0.337 | 0.1421 | -0.057 | -2.37
-11.5 | -0.309 | 0.13731 | -0.056 | -2.253
-11 | -0.282 | 0.1362 | -0.055 | -2.073
-10.5 | -0.255 | 0.12718 | -0.055 | -2.007
-10 | -0.228 | 0.11994 | -0.055 | -1.902
-9.5 | -0.201 | 0.11574 | -0.053 | -1.735
-9 | -0.174 | 0.11838 | -0.053 | -1.467
-8.5 | -0.146 | 0.1065 | -0.051 | -1.374
-8 | -0.119 | 0.10393 | -0.051 | -1.146
-7.5 | -0.092 | 0.10219 | -0.051 | -0.899
-7 | -0.065 | 0.06712 | -0.049 | -0.962
-6.5 | -0.037 | 0.08395 | -0.047 | -0.445
-6 | -0.01 | 0.0568 | -0.047 | -0.177
-5.5 | 0.025 | 0.0561 | -0.045 | 0.449
-5 | 0.076 | 0.0491 | -0.047 | 1.54
-4.5 | 0.13 | 0.0449 | -0.049 | 2.901
-4 | 0.187 | 0.04224 | -0.052 | 4.432
-3.5 | 0.245 | 0.0402 | -0.053 | 6.102
-3 | 0.304 | 0.03791 | -0.055 | 8.01
-2.5 | 0.362 | 0.03654 | -0.058 | 9.92
-2 | 0.421 | 0.0349 | -0.06 | 12.078
-1.5 | 0.481 | 0.03391 | -0.063 | 14.187
-1 | 0.541 | 0.03298 | -0.066 | 16.406
-0.5 | 0.6 | 0.0313 | -0.071 | 19.167
0 | 0.8 | 0.01152 | -0.077 | 69.405
0.5 | 0.867 | 0.01504 | -0.117 | 57.616
1 | 0.933 | 0.01521 | -0.117 | 61.376
1.5 | 0.999 | 0.01551 | -0.117 | 64.407
2 | 1.064 | 0.01581 | -0.117 | 67.338
2.5 | 1.129 | 0.01661 | -0.117 | 67.976
3 | 1.193 | 0.01699 | -0.117 | 70.206
3.5 | 1.256 | 0.0174 | -0.117 | 72.17
4 | 1.317 | 0.0178 | -0.117 | 74.01
4.5 | 1.378 | 0.01639 | -0.117 | 84.07
5 | 1.437 | 0.0171 | -0.116 | 84.041
5.5 | 1.495 | 0.01791 | -0.116 | 83.428
6 | 1.55 | 0.01885 | -0.116 | 82.235
6.5 | 1.603 | 0.01993 | -0.116 | 80.437
7 | 1.653 | 0.02116 | -0.115 | 78.116
7.5 | 1.699 | 0.02265 | -0.115 | 75
8 | 1.739 | 0.02448 | -0.114 | 71.044
8.5 | 1.772 | 0.02698 | -0.112 | 65.67
9 | 1.796 | 0.03054 | -0.111 | 58.809
9.5 | 1.807 | 0.03574 | -0.108 | 50.572
10 | 1.797 | 0.04351 | -0.103 | 41.313
10.5 | 1.754 | 0.05208 | -0.1 | 33.686
11 | 1.679 | 0.06139 | -0.096 | 27.355
11.5 | 1.512 | 0.0989 | -0.092 | 15.285
12 | 0.966 | 0.10668 | -0.031 | 9.051
12.5 | 0.993 | 0.13167 | -0.042 | 7.541
13 | 1.021 | 0.14926 | -0.048 | 6.839
13.5 | 1.049 | 0.15653 | -0.053 | 6.7
14 | 1.078 | 0.16984 | -0.058 | 6.344
14.5 | 1.109 | 0.18601 | -0.064 | 5.96

## 32. Re 500k Mach 0.50 (2)
BIGFOIL.COM POLAR EXPORT
NACA6212
NACA6212 |  |  |  | Cl Max: | 1.4737 | at alpha= | 9.5 | deg
XFOIL ncrit=9 |  |  |  | L/D Max: | 64.8457 | at alpha= | 4.5 | deg
Re: | 500000 |  |  | Cd Min: | 0.13755 | at alpha= | 13.5 | deg
Mach: | 0.5 |  |  | Cl=0 at alpha= | -99 | deg
|  |  |  | @ Cl=0.1, Cd= | 0.01578
|  |  |  | @ Cl=0.4, Cd= | 0.01578
|  |  |  | @ Cl=0.6, Cd= | 0.01578
alpha (deg) | Cl | Cd | Cm | Cl/Cd
0 | 0.617 | 0.01578 | -0.0885 | 39.1001
0.5 | 0.6709 | 0.01544 | -0.0852 | 43.4521
1 | 0.7198 | 0.01527 | -0.0812 | 47.1382
1.5 | 0.7694 | 0.01536 | -0.0773 | 50.0911
2 | 0.8214 | 0.01553 | -0.0739 | 52.8912
2.5 | 0.8743 | 0.01594 | -0.0708 | 54.8494
3 | 0.9271 | 0.0164 | -0.0677 | 56.5305
3.5 | 0.9806 | 0.01704 | -0.0648 | 57.5469
4 | 1.0363 | 0.01783 | -0.0624 | 58.1211
4.5 | 1.1134 | 0.01717 | -0.0646 | 64.8457
5 | 1.1655 | 0.01814 | -0.0615 | 64.2503
5.5 | 1.2162 | 0.01922 | -0.0582 | 63.2778
6 | 1.2651 | 0.02041 | -0.0547 | 61.9843
6.5 | 1.3144 | 0.02188 | -0.0514 | 60.0731
7 | 1.3565 | 0.02365 | -0.0475 | 57.3573
7.5 | 1.3892 | 0.0255 | -0.0425 | 54.4784
8 | 1.416 | 0.02771 | -0.0375 | 51.1007
8.5 | 1.4379 | 0.03031 | -0.0326 | 47.4398
9 | 1.4563 | 0.03332 | -0.0281 | 43.7065
9.5 | 1.4737 | 0.03675 | -0.0242 | 40.1007
10 | 1.4598 | 0.04244 | -0.0206 | 34.3968
10.5 | 1.41 | 0.05177 | -0.0197 | 27.2359
11 | 1.3502 | 0.06394 | -0.0224 | 21.1167
11.5 | 1.3444 | 0.07138 | -0.0236 | 18.8344
13.5 | 1.1072 | 0.13755 | -0.0563 | 8.0494

## 33. Re 750k Mach 0.00 (1)
BIGFOIL.COM POLAR EXPORT
NACA6212
NACA6212 |  |  |  | Cl Max: | 1.963 | at alpha= | 13 | deg
JavaFoil+Calcfoil stall+Eppler ext transition |  |  |  | L/D Max: | 110.169 | at alpha= | 4 | deg
Re: | 750000 |  |  | Cd Min: | 0.01056 | at alpha= | 4 | deg
Mach: | 0 |  |  | Cl=0 at alpha= | -5.8152 | deg
|  |  |  | @ Cl=0.1, Cd= | 0.039069
|  |  |  | @ Cl=0.4, Cd= | 0.027684
|  |  |  | @ Cl=0.6, Cd= | 0.013322
alpha (deg) | Cl | Cd | Cm | Cl/Cd
-20 | -0.408 | 0.21151 | -0.043 | -1.93
-19.5 | -0.416 | 0.20368 | -0.042 | -2.042
-19 | -0.423 | 0.19262 | -0.041 | -2.197
-18.5 | -0.43 | 0.18553 | -0.041 | -2.317
-18 | -0.436 | 0.17649 | -0.042 | -2.47
-17.5 | -0.441 | 0.16886 | -0.041 | -2.613
-17 | -0.446 | 0.15991 | -0.042 | -2.786
-16.5 | -0.449 | 0.15107 | -0.042 | -2.971
-16 | -0.451 | 0.14146 | -0.042 | -3.186
-15.5 | -0.451 | 0.13509 | -0.042 | -3.339
-15 | -0.45 | 0.1265 | -0.042 | -3.557
-14.5 | -0.447 | 0.11941 | -0.043 | -3.744
-14 | -0.442 | 0.11322 | -0.043 | -3.905
-13.5 | -0.435 | 0.10626 | -0.043 | -4.094
-13 | -0.426 | 0.1004 | -0.044 | -4.239
-12.5 | -0.414 | 0.0945 | -0.044 | -4.377
-12 | -0.399 | 0.08868 | -0.044 | -4.5
-11.5 | -0.382 | 0.08257 | -0.044 | -4.623
-11 | -0.362 | 0.07789 | -0.044 | -4.643
-10.5 | -0.339 | 0.07304 | -0.045 | -4.638
-10 | -0.313 | 0.06867 | -0.045 | -4.558
-9.5 | -0.284 | 0.06451 | -0.045 | -4.409
-9 | -0.253 | 0.06048 | -0.046 | -4.186
-8.5 | -0.219 | 0.05705 | -0.046 | -3.843
-8 | -0.183 | 0.05396 | -0.046 | -3.388
-7.5 | -0.144 | 0.05041 | -0.047 | -2.857
-7 | -0.103 | 0.04756 | -0.048 | -2.171
-6.5 | -0.061 | 0.04493 | -0.049 | -1.351
-6 | -0.017 | 0.04281 | -0.05 | -0.388
-5.5 | 0.029 | 0.04061 | -0.051 | 0.71
-5 | 0.076 | 0.03864 | -0.052 | 1.954
-4.5 | 0.123 | 0.03948 | -0.053 | 3.121
-4 | 0.172 | 0.03785 | -0.054 | 4.538
-3.5 | 0.221 | 0.03626 | -0.056 | 6.1
-3 | 0.271 | 0.03466 | -0.058 | 7.829
-2.5 | 0.322 | 0.03249 | -0.061 | 9.923
-2 | 0.375 | 0.03075 | -0.065 | 12.191
-1.5 | 0.518 | 0.01321 | -0.102 | 39.213
-1 | 0.579 | 0.01329 | -0.102 | 43.604
-0.5 | 0.639 | 0.01338 | -0.102 | 47.758
0 | 0.698 | 0.01342 | -0.102 | 51.976
0.5 | 0.757 | 0.01348 | -0.102 | 56.164
1 | 0.816 | 0.01351 | -0.102 | 60.404
1.5 | 0.874 | 0.01297 | -0.102 | 67.399
2 | 0.933 | 0.01307 | -0.102 | 71.382
2.5 | 0.991 | 0.01322 | -0.102 | 74.968
3 | 1.049 | 0.01278 | -0.102 | 82.064
3.5 | 1.106 | 0.01295 | -0.102 | 85.416
4 | 1.163 | 0.01056 | -0.102 | 110.169
4.5 | 1.22 | 0.01195 | -0.102 | 102.145
5 | 1.276 | 0.01228 | -0.102 | 103.983
5.5 | 1.332 | 0.01263 | -0.102 | 105.456
6 | 1.387 | 0.013 | -0.102 | 106.76
6.5 | 1.442 | 0.01337 | -0.102 | 107.864
7 | 1.496 | 0.01377 | -0.102 | 108.667
7.5 | 1.55 | 0.0142 | -0.102 | 109.176
8 | 1.602 | 0.01466 | -0.102 | 109.308
8.5 | 1.654 | 0.01519 | -0.102 | 108.918
9 | 1.705 | 0.01574 | -0.102 | 108.331
9.5 | 1.755 | 0.01637 | -0.102 | 107.196
10 | 1.802 | 0.017 | -0.102 | 106.032
10.5 | 1.841 | 0.01768 | -0.102 | 104.122
11 | 1.875 | 0.01847 | -0.102 | 101.506
11.5 | 1.904 | 0.01946 | -0.101 | 97.869
12 | 1.929 | 0.02045 | -0.101 | 94.33
12.5 | 1.949 | 0.02156 | -0.101 | 90.396
13 | 1.963 | 0.02289 | -0.101 | 85.74
13.5 | 1.871 | 0.04761 | -0.094 | 39.31
14 | 1.865 | 0.05319 | -0.092 | 35.059
14.5 | 1.856 | 0.05873 | -0.091 | 31.604
15 | 1.844 | 0.06446 | -0.09 | 28.601
15.5 | 1.827 | 0.07067 | -0.089 | 25.857
16 | 1.808 | 0.07692 | -0.089 | 23.503
16.5 | 1.786 | 0.08308 | -0.088 | 21.493
17 | 1.757 | 0.09001 | -0.087 | 19.524
17.5 | 1.724 | 0.09697 | -0.086 | 17.778
18 | 1.688 | 0.10397 | -0.086 | 16.231

## 34. Re 750k Mach 0.00 (2)
BIGFOIL.COM POLAR EXPORT
NACA6212
NACA6212 |  |  |  | Cl Max: | 1.863 | at alpha= | 16.5 | deg
XFOIL ncrit=9 |  |  |  | L/D Max: | 92.0392 | at alpha= | 5.5 | deg
Re: | 750000 |  |  | Cd Min: | 0.22025 | at alpha= | -20 | deg
Mach: | 0 |  |  | Cl=0 at alpha= | -7.6435 | deg
|  |  |  | @ Cl=0.1, Cd= | 0.040754
|  |  |  | @ Cl=0.4, Cd= | 0.010981
|  |  |  | @ Cl=0.6, Cd= | 0.011385
alpha (deg) | Cl | Cd | Cm | Cl/Cd
-20 | -0.4472 | 0.22025 | -0.0027 | -2.0304
-19.5 | -0.4305 | 0.21479 | -0.0056 | -2.0043
-19 | -0.4142 | 0.20909 | -0.0085 | -1.981
-18.5 | -0.3984 | 0.20276 | -0.0115 | -1.9649
-18 | -0.3843 | 0.19664 | -0.0147 | -1.9543
-17.5 | -0.3698 | 0.19043 | -0.0168 | -1.9419
-17 | -0.3545 | 0.18513 | -0.0187 | -1.9149
-16.5 | -0.3394 | 0.17992 | -0.0207 | -1.8864
-16 | -0.3253 | 0.17442 | -0.0226 | -1.865
-15.5 | -0.3122 | 0.16873 | -0.0244 | -1.8503
-15 | -0.3023 | 0.16224 | -0.0269 | -1.8633
-14 | -0.2818 | 0.15047 | -0.0291 | -1.8728
-13.5 | -0.2706 | 0.14556 | -0.0295 | -1.859
-13 | -0.2611 | 0.14067 | -0.0299 | -1.8561
-12.5 | -0.2538 | 0.1357 | -0.0299 | -1.8703
-12 | -0.2502 | 0.13036 | -0.0298 | -1.9193
-11.5 | -0.2553 | 0.12518 | -0.0297 | -2.0395
-11 | -0.2308 | 0.11699 | -0.0354 | -1.9728
-10.5 | -0.198 | 0.11024 | -0.0415 | -1.7961
-10 | -0.167 | 0.10333 | -0.0481 | -1.6162
-9.5 | -0.1351 | 0.09534 | -0.0569 | -1.417
-9 | -0.1126 | 0.08607 | -0.067 | -1.3082
-8.5 | -0.0749 | 0.07994 | -0.0728 | -0.93695
-8 | -0.0236 | 0.07242 | -0.0853 | -0.32588
-7.5 | 0.0095 | 0.06057 | -0.1078 | 0.15684
-7 | 0.0321 | 0.05502 | -0.1097 | 0.58342
-6.5 | 0.0569 | 0.0513 | -0.11 | 1.1092
-6 | 0.0816 | 0.04636 | -0.1113 | 1.7601
-5.5 | 0.1072 | 0.03856 | -0.1126 | 2.7801
-4 | 0.1968 | 0.01375 | -0.1037 | 14.3127
-3.5 | 0.2439 | 0.01259 | -0.1017 | 19.3725
-3 | 0.2911 | 0.01147 | -0.0997 | 25.3793
-2.5 | 0.3391 | 0.01129 | -0.0979 | 30.0354
-2 | 0.3858 | 0.01096 | -0.0958 | 35.2007
-1.5 | 0.4325 | 0.01103 | -0.0938 | 39.2112
-1 | 0.4778 | 0.01111 | -0.0916 | 43.0063
-0.5 | 0.5249 | 0.01137 | -0.0897 | 46.1653
0 | 0.5735 | 0.01138 | -0.0882 | 50.3954
0.5 | 0.623 | 0.01139 | -0.0868 | 54.6971
1 | 0.6725 | 0.01149 | -0.0854 | 58.5292
1.5 | 0.7229 | 0.01162 | -0.0842 | 62.2117
2 | 0.7733 | 0.01175 | -0.083 | 65.8128
2.5 | 0.8223 | 0.01191 | -0.0816 | 69.0428
3 | 0.8694 | 0.0122 | -0.0799 | 71.2623
3.5 | 0.9185 | 0.01235 | -0.0785 | 74.3725
4 | 0.9922 | 0.0111 | -0.0832 | 89.3874
4.5 | 1.0386 | 0.01143 | -0.0813 | 90.8661
5 | 1.0841 | 0.01182 | -0.0794 | 91.7174
5.5 | 1.1284 | 0.01226 | -0.0773 | 92.0392
6 | 1.1709 | 0.01284 | -0.0749 | 91.1916
6.5 | 1.213 | 0.01341 | -0.0725 | 90.4549
7 | 1.2554 | 0.01378 | -0.0702 | 91.103
7.5 | 1.2973 | 0.01422 | -0.0678 | 91.2307
8 | 1.3388 | 0.01471 | -0.0655 | 91.0129
8.5 | 1.3797 | 0.01521 | -0.0632 | 90.7101
9 | 1.4201 | 0.01579 | -0.0609 | 89.9367
9.5 | 1.4599 | 0.01648 | -0.0587 | 88.5862
10 | 1.5029 | 0.01759 | -0.0573 | 85.4406
10.5 | 1.541 | 0.01812 | -0.0549 | 85.0442
11 | 1.578 | 0.01874 | -0.0525 | 84.2049
11.5 | 1.614 | 0.01944 | -0.05 | 83.0247
12 | 1.6494 | 0.02024 | -0.0477 | 81.4921
12.5 | 1.6789 | 0.02102 | -0.0447 | 79.8716
13 | 1.7079 | 0.02201 | -0.042 | 77.5965
13.5 | 1.7384 | 0.02279 | -0.0397 | 76.2791
14 | 1.7638 | 0.0242 | -0.0372 | 72.8843
14.5 | 1.7973 | 0.02526 | -0.0357 | 71.152
15 | 1.8231 | 0.02688 | -0.0337 | 67.8237
15.5 | 1.8479 | 0.02871 | -0.032 | 64.3643
16 | 1.8628 | 0.03142 | -0.0299 | 59.2871
16.5 | 1.863 | 0.03558 | -0.0276 | 52.3609
17 | 1.8429 | 0.04205 | -0.0255 | 43.8264
18 | 1.7549 | 0.06274 | -0.0258 | 27.971
18.5 | 1.6969 | 0.07652 | -0.0288 | 22.1759
19 | 1.6323 | 0.09235 | -0.0336 | 17.6751
19.5 | 1.5669 | 0.10919 | -0.0398 | 14.3502
20 | 1.5036 | 0.12642 | -0.0472 | 11.8937

## 35. Re 750k Mach 0.10 (1)
BIGFOIL.COM POLAR EXPORT
NACA6212
NACA6212 |  |  |  | Cl Max: | 1.962 | at alpha= | 13 | deg
JavaFoil+Calcfoil stall+Eppler ext transition |  |  |  | L/D Max: | 109.898 | at alpha= | 4 | deg
Re: | 750000 |  |  | Cd Min: | 0.01064 | at alpha= | 4 | deg
Mach: | 0.1 |  |  | Cl=0 at alpha= | -5.8152 | deg
|  |  |  | @ Cl=0.1, Cd= | 0.03919
|  |  |  | @ Cl=0.4, Cd= | 0.028045
|  |  |  | @ Cl=0.6, Cd= | 0.013167
alpha (deg) | Cl | Cd | Cm | Cl/Cd
-20 | -0.363 | 0.21992 | -0.044 | -1.65
-19.5 | -0.373 | 0.2061 | -0.043 | -1.809
-19 | -0.382 | 0.20061 | -0.043 | -1.905
-18.5 | -0.391 | 0.19215 | -0.042 | -2.035
-18 | -0.399 | 0.18269 | -0.042 | -2.185
-17.5 | -0.407 | 0.17095 | -0.042 | -2.38
-17 | -0.414 | 0.16226 | -0.042 | -2.549
-16.5 | -0.419 | 0.15376 | -0.041 | -2.726
-16 | -0.424 | 0.14646 | -0.042 | -2.893
-15.5 | -0.427 | 0.13887 | -0.042 | -3.072
-15 | -0.428 | 0.12893 | -0.042 | -3.32
-14.5 | -0.427 | 0.12279 | -0.042 | -3.481
-14 | -0.425 | 0.11463 | -0.042 | -3.707
-13.5 | -0.42 | 0.10734 | -0.042 | -3.914
-13 | -0.413 | 0.10151 | -0.043 | -4.067
-12.5 | -0.403 | 0.09592 | -0.044 | -4.201
-12 | -0.39 | 0.08966 | -0.044 | -4.353
-11.5 | -0.375 | 0.08393 | -0.044 | -4.465
-11 | -0.356 | 0.0787 | -0.044 | -4.526
-10.5 | -0.335 | 0.07435 | -0.045 | -4.5
-10 | -0.31 | 0.06926 | -0.045 | -4.475
-9.5 | -0.282 | 0.06497 | -0.045 | -4.347
-9 | -0.252 | 0.06097 | -0.046 | -4.131
-8.5 | -0.219 | 0.05743 | -0.046 | -3.805
-8 | -0.183 | 0.05418 | -0.046 | -3.369
-7.5 | -0.144 | 0.05078 | -0.047 | -2.835
-7 | -0.103 | 0.04783 | -0.048 | -2.16
-6.5 | -0.061 | 0.04501 | -0.049 | -1.351
-6 | -0.017 | 0.04297 | -0.05 | -0.388
-5.5 | 0.029 | 0.04073 | -0.051 | 0.71
-5 | 0.076 | 0.0388 | -0.051 | 1.952
-4.5 | 0.124 | 0.03958 | -0.053 | 3.124
-4 | 0.172 | 0.03788 | -0.054 | 4.553
-3.5 | 0.222 | 0.03632 | -0.056 | 6.117
-3 | 0.272 | 0.03482 | -0.058 | 7.824
-2.5 | 0.324 | 0.03266 | -0.061 | 9.912
-2 | 0.376 | 0.03099 | -0.064 | 12.14
-1.5 | 0.52 | 0.01332 | -0.102 | 39.074
-1 | 0.582 | 0.01332 | -0.102 | 43.702
-0.5 | 0.642 | 0.01281 | -0.102 | 50.121
0 | 0.701 | 0.0135 | -0.102 | 51.93
0.5 | 0.761 | 0.01351 | -0.102 | 56.306
1 | 0.82 | 0.01359 | -0.102 | 60.333
1.5 | 0.879 | 0.01302 | -0.102 | 67.5
2 | 0.937 | 0.01311 | -0.102 | 71.481
2.5 | 0.996 | 0.01275 | -0.102 | 78.103
3 | 1.054 | 0.01288 | -0.102 | 81.846
3.5 | 1.112 | 0.01246 | -0.103 | 89.187
4 | 1.169 | 0.01064 | -0.102 | 109.898
4.5 | 1.226 | 0.01202 | -0.102 | 101.946
5 | 1.282 | 0.01236 | -0.102 | 103.743
5.5 | 1.338 | 0.01272 | -0.103 | 105.175
6 | 1.394 | 0.01309 | -0.103 | 106.425
6.5 | 1.448 | 0.01348 | -0.103 | 107.448
7 | 1.503 | 0.01389 | -0.103 | 108.212
7.5 | 1.556 | 0.01432 | -0.103 | 108.702
8 | 1.609 | 0.0148 | -0.102 | 108.68
8.5 | 1.661 | 0.01535 | -0.102 | 108.231
9 | 1.712 | 0.01592 | -0.102 | 107.551
9.5 | 1.762 | 0.01655 | -0.102 | 106.417
10 | 1.809 | 0.0172 | -0.102 | 105.143
10.5 | 1.846 | 0.01791 | -0.102 | 103.073
11 | 1.88 | 0.01875 | -0.102 | 100.266
11.5 | 1.908 | 0.01978 | -0.102 | 96.488
12 | 1.932 | 0.02082 | -0.102 | 92.775
12.5 | 1.95 | 0.02199 | -0.101 | 88.709
13 | 1.962 | 0.02343 | -0.101 | 83.709
13.5 | 1.866 | 0.0493 | -0.094 | 37.845
14 | 1.857 | 0.05508 | -0.092 | 33.715
14.5 | 1.846 | 0.06079 | -0.091 | 30.362
15 | 1.831 | 0.06679 | -0.09 | 27.409
15.5 | 1.812 | 0.0729 | -0.089 | 24.855
16 | 1.789 | 0.07953 | -0.088 | 22.487
16.5 | 1.762 | 0.08621 | -0.088 | 20.439
17 | 1.73 | 0.09285 | -0.087 | 18.638
17.5 | 1.693 | 0.09988 | -0.086 | 16.947
18 | 1.651 | 0.10758 | -0.086 | 15.343

## 36. Re 750k Mach 0.10 (2)
BIGFOIL.COM POLAR EXPORT
NACA6212
NACA6212 |  |  |  | Cl Max: | 1.8621 | at alpha= | 16 | deg
XFOIL ncrit=9 |  |  |  | L/D Max: | 91.4378 | at alpha= | 5.5 | deg
Re: | 750000 |  |  | Cd Min: | 0.22078 | at alpha= | -20 | deg
Mach: | 0.1 |  |  | Cl=0 at alpha= | -7.7125 | deg
|  |  |  | @ Cl=0.1, Cd= | 0.042227
|  |  |  | @ Cl=0.4, Cd= | 0.011093
|  |  |  | @ Cl=0.6, Cd= | 0.011445
alpha (deg) | Cl | Cd | Cm | Cl/Cd
-20 | -0.4476 | 0.22078 | -0.0027 | -2.0274
-19.5 | -0.4309 | 0.21529 | -0.0057 | -2.0015
-19 | -0.4144 | 0.20956 | -0.0085 | -1.9775
-18.5 | -0.3984 | 0.2032 | -0.0116 | -1.9606
-18 | -0.3841 | 0.19709 | -0.0148 | -1.9489
-17.5 | -0.3694 | 0.19086 | -0.0169 | -1.9355
-17 | -0.354 | 0.18554 | -0.0188 | -1.9079
-16.5 | -0.3388 | 0.18031 | -0.0208 | -1.879
-16 | -0.3246 | 0.17479 | -0.0227 | -1.8571
-15.5 | -0.3113 | 0.16908 | -0.0245 | -1.8411
-15 | -0.3013 | 0.16261 | -0.027 | -1.8529
-14 | -0.2804 | 0.15085 | -0.0292 | -1.8588
-13.5 | -0.2692 | 0.14593 | -0.0296 | -1.8447
-13 | -0.2597 | 0.14104 | -0.03 | -1.8413
-12.5 | -0.2524 | 0.13606 | -0.03 | -1.8551
-12 | -0.2488 | 0.1307 | -0.0299 | -1.9036
-11.5 | -0.2537 | 0.12562 | -0.0296 | -2.0196
-11 | -0.227 | 0.11723 | -0.0359 | -1.9364
-10.5 | -0.194 | 0.11045 | -0.042 | -1.7565
-10 | -0.1631 | 0.1035 | -0.0487 | -1.5758
-9.5 | -0.1318 | 0.09523 | -0.0582 | -1.384
-8.5 | -0.07 | 0.08018 | -0.0733 | -0.87304
-8 | -0.0184 | 0.07261 | -0.0859 | -0.25341
-7.5 | 0.0136 | 0.0611 | -0.1079 | 0.22259
-7 | 0.036 | 0.05555 | -0.1097 | 0.64806
-6.5 | 0.0601 | 0.05178 | -0.11 | 1.1607
-6 | 0.084 | 0.04683 | -0.1114 | 1.7937
-4 | 0.1976 | 0.01415 | -0.1043 | 13.9647
-3.5 | 0.2453 | 0.0131 | -0.1024 | 18.7252
-3 | 0.2917 | 0.01161 | -0.1001 | 25.1249
-2.5 | 0.3399 | 0.01142 | -0.0982 | 29.7636
-2 | 0.3868 | 0.01107 | -0.0961 | 34.9413
-1.5 | 0.4335 | 0.01115 | -0.094 | 38.8789
-1 | 0.4792 | 0.0112 | -0.0918 | 42.7857
-0.5 | 0.5268 | 0.01143 | -0.0899 | 46.0892
0 | 0.5756 | 0.01145 | -0.0883 | 50.2707
0.5 | 0.6255 | 0.01144 | -0.0869 | 54.6766
1 | 0.675 | 0.01157 | -0.0854 | 58.3405
1.5 | 0.7261 | 0.0117 | -0.0843 | 62.0598
2 | 0.7763 | 0.0118 | -0.083 | 65.7881
2.5 | 0.8254 | 0.01199 | -0.0815 | 68.8407
3 | 0.8725 | 0.01228 | -0.0797 | 71.0505
3.5 | 0.9222 | 0.01241 | -0.0784 | 74.311
4 | 0.9959 | 0.01117 | -0.0829 | 89.1585
4.5 | 1.0423 | 0.01152 | -0.081 | 90.4774
5 | 1.0878 | 0.01192 | -0.0789 | 91.2584
5.5 | 1.132 | 0.01238 | -0.0767 | 91.4378
6 | 1.1739 | 0.01302 | -0.0742 | 90.1613
6.5 | 1.2164 | 0.01351 | -0.0717 | 90.037
7 | 1.259 | 0.0139 | -0.0693 | 90.5755
7.5 | 1.3012 | 0.01437 | -0.0669 | 90.5498
8 | 1.343 | 0.01488 | -0.0646 | 90.2554
8.5 | 1.3841 | 0.0154 | -0.0622 | 89.8766
9 | 1.4247 | 0.01601 | -0.0599 | 88.9881
9.5 | 1.4649 | 0.01677 | -0.0576 | 87.3524
10 | 1.508 | 0.0178 | -0.0561 | 84.7191
10.5 | 1.5461 | 0.01838 | -0.0536 | 84.1186
11 | 1.5834 | 0.01904 | -0.0511 | 83.1618
11.5 | 1.6195 | 0.01979 | -0.0487 | 81.8343
12 | 1.6551 | 0.02063 | -0.0463 | 80.2278
12.5 | 1.6847 | 0.02152 | -0.0433 | 78.2853
13 | 1.7132 | 0.02253 | -0.0404 | 76.0408
13.5 | 1.7432 | 0.02341 | -0.038 | 74.4639
14 | 1.769 | 0.02487 | -0.0356 | 71.1299
14.5 | 1.8019 | 0.02604 | -0.034 | 69.1974
15 | 1.8252 | 0.02794 | -0.0319 | 65.3257
15.5 | 1.8499 | 0.0299 | -0.0302 | 61.8696
16 | 1.8621 | 0.03298 | -0.0281 | 56.4615
16.5 | 1.8599 | 0.03754 | -0.026 | 49.5445
17 | 1.8344 | 0.04482 | -0.0243 | 40.9282
17.5 | 1.7904 | 0.05494 | -0.0241 | 32.5883
18 | 1.7374 | 0.06727 | -0.0259 | 25.8273
18.5 | 1.6759 | 0.08185 | -0.0296 | 20.4753
19 | 1.6099 | 0.09809 | -0.035 | 16.4125
19.5 | 1.5431 | 0.11532 | -0.0417 | 13.381
20 | 1.4838 | 0.13206 | -0.0493 | 11.2358

## 37. Re 750k Mach 0.25 (1)
BIGFOIL.COM POLAR EXPORT
NACA6212
NACA6212 |  |  |  | Cl Max: | 1.946 | at alpha= | 12.5 | deg
JavaFoil+Calcfoil stall+Eppler ext transition |  |  |  | L/D Max: | 105.655 | at alpha= | 7 | deg
Re: | 750000 |  |  | Cd Min: | 0.01211 | at alpha= | 4 | deg
Mach: | 0.25 |  |  | Cl=0 at alpha= | -5.8152 | deg
|  |  |  | @ Cl=0.1, Cd= | 0.039693
|  |  |  | @ Cl=0.4, Cd= | 0.031351
|  |  |  | @ Cl=0.6, Cd= | 0.012991
alpha (deg) | Cl | Cd | Cm | Cl/Cd
-17 | -0.065 | 0.17769 | -0.047 | -0.364
-16.5 | -0.062 | 0.16692 | -0.046 | -0.371
-16 | -0.153 | 0.16338 | -0.046 | -0.934
-15.5 | -0.191 | 0.15596 | -0.045 | -1.226
-15 | -0.222 | 0.14798 | -0.045 | -1.5
-14.5 | -0.248 | 0.14128 | -0.044 | -1.755
-14 | -0.269 | 0.13454 | -0.043 | -2.003
-13.5 | -0.287 | 0.12645 | -0.043 | -2.27
-13 | -0.3 | 0.16296 | -0.042 | -1.843
-12.5 | -0.309 | 0.11039 | -0.042 | -2.803
-12 | -0.314 | 0.10147 | -0.041 | -3.093
-11.5 | -0.314 | 0.09349 | -0.042 | -3.355
-11 | -0.309 | 0.08687 | -0.043 | -3.553
-10.5 | -0.299 | 0.08 | -0.043 | -3.733
-10 | -0.284 | 0.07452 | -0.044 | -3.807
-9.5 | -0.264 | 0.06945 | -0.045 | -3.803
-9 | -0.24 | 0.06467 | -0.045 | -3.709
-8.5 | -0.211 | 0.06021 | -0.046 | -3.51
-8 | -0.179 | 0.05619 | -0.046 | -3.18
-7.5 | -0.142 | 0.05242 | -0.047 | -2.715
-7 | -0.103 | 0.04918 | -0.047 | -2.093
-6.5 | -0.061 | 0.04627 | -0.048 | -1.318
-6 | -0.017 | 0.04358 | -0.05 | -0.386
-5.5 | 0.029 | 0.04121 | -0.051 | 0.711
-5 | 0.077 | 0.03912 | -0.052 | 1.968
-4.5 | 0.126 | 0.04034 | -0.053 | 3.122
-4 | 0.176 | 0.03857 | -0.055 | 4.566
-3.5 | 0.227 | 0.03635 | -0.056 | 6.246
-3 | 0.279 | 0.03482 | -0.059 | 8.006
-2.5 | 0.331 | 0.03349 | -0.061 | 9.885
-2 | 0.385 | 0.03193 | -0.064 | 12.05
-1.5 | 0.441 | 0.02977 | -0.069 | 14.814
-1 | 0.598 | 0.01299 | -0.105 | 46.039
-0.5 | 0.659 | 0.01303 | -0.105 | 50.595
0 | 0.72 | 0.01376 | -0.105 | 52.329
0.5 | 0.781 | 0.01323 | -0.105 | 59.026
1 | 0.841 | 0.0133 | -0.105 | 63.269
1.5 | 0.902 | 0.01333 | -0.105 | 67.619
2 | 0.962 | 0.01289 | -0.105 | 74.589
2.5 | 1.021 | 0.01305 | -0.105 | 78.258
3 | 1.081 | 0.01266 | -0.105 | 85.343
3.5 | 1.14 | 0.01392 | -0.105 | 81.865
4 | 1.198 | 0.01211 | -0.105 | 98.943
4.5 | 1.256 | 0.01247 | -0.105 | 100.726
5 | 1.314 | 0.01285 | -0.105 | 102.267
5.5 | 1.371 | 0.01324 | -0.105 | 103.495
6 | 1.427 | 0.01366 | -0.105 | 104.484
6.5 | 1.482 | 0.01409 | -0.105 | 105.209
7 | 1.537 | 0.01455 | -0.105 | 105.655
7.5 | 1.591 | 0.01507 | -0.105 | 105.599
8 | 1.644 | 0.01564 | -0.105 | 105.082
8.5 | 1.696 | 0.01627 | -0.105 | 104.237
9 | 1.747 | 0.01694 | -0.105 | 103.112
9.5 | 1.796 | 0.01769 | -0.105 | 101.543
10 | 1.842 | 0.01848 | -0.105 | 99.655
10.5 | 1.876 | 0.01939 | -0.104 | 96.736
11 | 1.904 | 0.02046 | -0.104 | 93.05
11.5 | 1.925 | 0.02176 | -0.104 | 88.478
12 | 1.939 | 0.02316 | -0.104 | 83.726
12.5 | 1.946 | 0.02487 | -0.103 | 78.239
13 | 1.836 | 0.05382 | -0.094 | 34.124
13.5 | 1.818 | 0.06044 | -0.093 | 30.082
14 | 1.795 | 0.06704 | -0.092 | 26.778
14.5 | 1.766 | 0.07374 | -0.091 | 23.945
15 | 1.73 | 0.08073 | -0.09 | 21.424
15.5 | 1.686 | 0.08812 | -0.089 | 19.133
16 | 1.635 | 0.09579 | -0.088 | 17.07
16.5 | 1.577 | 0.10374 | -0.087 | 15.204
17 | 1.509 | 0.1122 | -0.086 | 13.45
17.5 | 1.43 | 0.12143 | -0.086 | 11.776

## 38. Re 750k Mach 0.25 (2)
BIGFOIL.COM POLAR EXPORT
NACA6212
NACA6212 |  |  |  | Cl Max: | 1.8566 | at alpha= | 15.5 | deg
XFOIL ncrit=9 |  |  |  | L/D Max: | 88.2779 | at alpha= | 4.5 | deg
Re: | 750000 |  |  | Cd Min: | 0.22381 | at alpha= | -20 | deg
Mach: | 0.25 |  |  | Cl=0 at alpha= | -8.0717 | deg
|  |  |  | @ Cl=0.1, Cd= | 0.048515
|  |  |  | @ Cl=0.4, Cd= | 0.011933
|  |  |  | @ Cl=0.6, Cd= | 0.01175
alpha (deg) | Cl | Cd | Cm | Cl/Cd
-20 | -0.4506 | 0.22381 | -0.0029 | -2.0133
-19.5 | -0.4331 | 0.21815 | -0.0059 | -1.9853
-19 | -0.4158 | 0.21224 | -0.0089 | -1.9591
-18.5 | -0.399 | 0.20575 | -0.0121 | -1.9392
-18 | -0.3837 | 0.1996 | -0.0154 | -1.9223
-17.5 | -0.3678 | 0.1933 | -0.0175 | -1.9027
-17 | -0.3518 | 0.18784 | -0.0195 | -1.8729
-16.5 | -0.3359 | 0.18252 | -0.0215 | -1.8403
-16 | -0.321 | 0.17686 | -0.0235 | -1.815
-15.5 | -0.307 | 0.171 | -0.0253 | -1.7953
-15 | -0.2963 | 0.16463 | -0.0278 | -1.7998
-14.5 | -0.2874 | 0.15867 | -0.0298 | -1.8113
-14 | -0.2734 | 0.15292 | -0.0298 | -1.7879
-13.5 | -0.2621 | 0.14795 | -0.0302 | -1.7715
-13 | -0.2523 | 0.14301 | -0.0305 | -1.7642
-12.5 | -0.245 | 0.13802 | -0.0304 | -1.7751
-12 | -0.2424 | 0.13264 | -0.0302 | -1.8275
-11.5 | -0.2364 | 0.12662 | -0.0327 | -1.867
-11 | -0.2067 | 0.1184 | -0.0387 | -1.7458
-10.5 | -0.1737 | 0.11149 | -0.045 | -1.558
-10 | -0.1418 | 0.10435 | -0.0519 | -1.3589
-9.5 | -0.1142 | 0.09609 | -0.0614 | -1.1885
-9 | -0.0848 | 0.08788 | -0.0691 | -0.96495
-8.5 | -0.0454 | 0.08142 | -0.0758 | -0.5576
-8 | 0.0076 | 0.07352 | -0.089 | 0.10337
-7 | 0.0584 | 0.05821 | -0.1095 | 1.0033
-6.5 | 0.0782 | 0.05424 | -0.1101 | 1.4417
-6 | 0.0981 | 0.04919 | -0.112 | 1.9943
-5.5 | 0.1205 | 0.04123 | -0.1149 | 2.9226
-5 | 0.1521 | 0.03794 | -0.1136 | 4.009
-4.5 | 0.1884 | 0.03429 | -0.1124 | 5.4943
-4 | 0.2267 | 0.02912 | -0.1107 | 7.785
-3 | 0.2976 | 0.01331 | -0.1026 | 22.3591
-2.5 | 0.3447 | 0.01226 | -0.1001 | 28.1158
-2 | 0.3927 | 0.01196 | -0.0977 | 32.8344
-1.5 | 0.4391 | 0.01179 | -0.0952 | 37.2434
-1 | 0.4868 | 0.01187 | -0.0928 | 41.011
-0.5 | 0.5367 | 0.01182 | -0.0909 | 45.4061
0 | 0.5873 | 0.01174 | -0.0891 | 50.0256
0.5 | 0.6382 | 0.01178 | -0.0874 | 54.1766
1 | 0.69 | 0.01189 | -0.0859 | 58.032
1.5 | 0.7415 | 0.01195 | -0.0844 | 62.0502
2 | 0.7918 | 0.01211 | -0.0826 | 65.384
2.5 | 0.8399 | 0.01242 | -0.0805 | 67.6248
3 | 0.8909 | 0.01259 | -0.0789 | 70.7625
3.5 | 0.9406 | 0.01278 | -0.0771 | 73.5994
4 | 1.0148 | 0.0116 | -0.0812 | 87.4828
4.5 | 1.0611 | 0.01202 | -0.0788 | 88.2779
5 | 1.1051 | 0.01252 | -0.0759 | 88.2668
5.5 | 1.1464 | 0.01318 | -0.0727 | 86.9803
6 | 1.1904 | 0.01372 | -0.0699 | 86.7638
6.5 | 1.2349 | 0.01416 | -0.0673 | 87.2105
7 | 1.2791 | 0.01468 | -0.0647 | 87.1322
7.5 | 1.3228 | 0.01526 | -0.0621 | 86.6841
8 | 1.3661 | 0.0159 | -0.0595 | 85.9182
8.5 | 1.408 | 0.01657 | -0.0568 | 84.9728
9 | 1.4506 | 0.01749 | -0.0544 | 82.9388
9.5 | 1.4953 | 0.01853 | -0.0525 | 80.6962
10 | 1.5346 | 0.01924 | -0.0495 | 79.7609
10.5 | 1.5734 | 0.02008 | -0.0467 | 78.3566
11 | 1.6111 | 0.02101 | -0.0439 | 76.6825
11.5 | 1.647 | 0.02202 | -0.041 | 74.7956
12 | 1.6826 | 0.02317 | -0.0383 | 72.6198
12.5 | 1.7153 | 0.02466 | -0.0354 | 69.558
13 | 1.7381 | 0.02593 | -0.0318 | 67.0305
13.5 | 1.7644 | 0.02744 | -0.0292 | 64.3003
14 | 1.7908 | 0.02935 | -0.0269 | 61.0153
14.5 | 1.8181 | 0.03141 | -0.025 | 57.8828
15 | 1.8414 | 0.03399 | -0.0233 | 54.1748
15.5 | 1.8566 | 0.03744 | -0.0217 | 49.5887
16 | 1.8554 | 0.04259 | -0.0203 | 43.5642
16.5 | 1.8296 | 0.05056 | -0.0197 | 36.1867
17 | 1.7806 | 0.06176 | -0.0209 | 28.831
17.5 | 1.7181 | 0.07558 | -0.0241 | 22.7322
18 | 1.6488 | 0.09132 | -0.0291 | 18.0552
18.5 | 1.5782 | 0.10814 | -0.0356 | 14.594
19 | 1.5122 | 0.12509 | -0.0433 | 12.0889
19.5 | 1.4585 | 0.14085 | -0.0513 | 10.355
20 | 1.4143 | 0.15561 | -0.0596 | 9.0887

## 39. Re 750k Mach 0.50 (1)
BIGFOIL.COM POLAR EXPORT
NACA6212
NACA6212 |  |  |  | Cl Max: | 1.878 | at alpha= | 10 | deg
JavaFoil+Calcfoil stall+Eppler ext transition |  |  |  | L/D Max: | 93.404 | at alpha= | 5 | deg
Re: | 750000 |  |  | Cd Min: | 0.01262 | at alpha= | 0 | deg
Mach: | 0.5 |  |  | Cl=0 at alpha= | -5.8571 | deg
|  |  |  | @ Cl=0.1, Cd= | 0.045736
|  |  |  | @ Cl=0.4, Cd= | 0.034157
|  |  |  | @ Cl=0.6, Cd= | 0.025474
alpha (deg) | Cl | Cd | Cm | Cl/Cd
-20 | -0.766 | 0.21031 | -0.064 | -3.64
-19.5 | -0.738 | 0.2003 | -0.063 | -3.686
-19 | -0.712 | 0.19643 | -0.063 | -3.625
-18.5 | -0.686 | 0.19197 | -0.063 | -3.572
-18 | -0.659 | 0.18761 | -0.063 | -3.515
-17.5 | -0.633 | 0.18296 | -0.063 | -3.459
-17 | -0.606 | 0.17204 | -0.061 | -3.52
-16.5 | -0.579 | 0.16761 | -0.061 | -3.454
-16 | -0.552 | 0.1638 | -0.061 | -3.373
-15.5 | -0.526 | 0.15977 | -0.061 | -3.291
-15 | -0.498 | 0.1572 | -0.059 | -3.17
-14.5 | -0.472 | 0.14891 | -0.059 | -3.167
-14 | -0.445 | 0.14968 | -0.059 | -2.972
-13.5 | -0.418 | 0.14599 | -0.059 | -2.863
-13 | -0.391 | 0.13793 | -0.057 | -2.832
-12.5 | -0.364 | 0.13411 | -0.057 | -2.712
-12 | -0.337 | 0.12643 | -0.057 | -2.664
-11.5 | -0.309 | 0.12351 | -0.056 | -2.505
-11 | -0.282 | 0.11945 | -0.055 | -2.364
-10.5 | -0.255 | 0.11152 | -0.056 | -2.289
-10 | -0.228 | 0.10868 | -0.056 | -2.099
-9.5 | -0.201 | 0.10666 | -0.054 | -1.883
-9 | -0.174 | 0.10473 | -0.054 | -1.658
-8.5 | -0.146 | 0.0859 | -0.052 | -1.704
-8 | -0.119 | 0.06795 | -0.052 | -1.754
-7.5 | -0.092 | 0.0596 | -0.052 | -1.542
-7 | -0.065 | 0.06301 | -0.05 | -1.026
-6.5 | -0.037 | 0.07597 | -0.048 | -0.491
-6 | -0.01 | 0.0542 | -0.048 | -0.186
-5.5 | 0.025 | 0.05344 | -0.046 | 0.472
-5 | 0.076 | 0.04734 | -0.048 | 1.598
-4.5 | 0.13 | 0.04373 | -0.051 | 2.981
-4 | 0.187 | 0.0406 | -0.054 | 4.617
-3.5 | 0.246 | 0.0386 | -0.056 | 6.363
-3 | 0.304 | 0.03693 | -0.059 | 8.24
-2.5 | 0.364 | 0.03492 | -0.062 | 10.41
-2 | 0.423 | 0.03367 | -0.065 | 12.566
-1.5 | 0.484 | 0.03243 | -0.068 | 14.914
-1 | 0.545 | 0.03054 | -0.072 | 17.856
-0.5 | 0.735 | 0.01304 | -0.117 | 56.356
0 | 0.8 | 0.01262 | -0.117 | 63.432
0.5 | 0.867 | 0.01275 | -0.117 | 68.043
1 | 0.934 | 0.01403 | -0.117 | 66.598
1.5 | 1 | 0.01423 | -0.117 | 70.275
2 | 1.066 | 0.01496 | -0.117 | 71.229
2.5 | 1.13 | 0.01524 | -0.117 | 74.186
3 | 1.195 | 0.01556 | -0.117 | 76.792
3.5 | 1.258 | 0.01591 | -0.117 | 79.073
4 | 1.32 | 0.01626 | -0.117 | 81.18
4.5 | 1.381 | 0.01482 | -0.117 | 93.201
5 | 1.441 | 0.01543 | -0.117 | 93.404
5.5 | 1.5 | 0.01609 | -0.117 | 93.214
6 | 1.557 | 0.01688 | -0.117 | 92.231
6.5 | 1.611 | 0.01777 | -0.116 | 90.706
7 | 1.664 | 0.01876 | -0.116 | 88.7
7.5 | 1.714 | 0.01988 | -0.116 | 86.223
8 | 1.76 | 0.0212 | -0.115 | 83.039
8.5 | 1.802 | 0.02277 | -0.115 | 79.139
9 | 1.838 | 0.02487 | -0.114 | 73.938
9.5 | 1.867 | 0.02759 | -0.113 | 67.668
10 | 1.878 | 0.03138 | -0.111 | 59.852
10.5 | 1.838 | 0.03708 | -0.108 | 49.567
11 | 1.75 | 0.04549 | -0.105 | 38.469
11.5 | 1.517 | 0.09284 | -0.093 | 16.336
12 | 0.966 | 0.10158 | -0.035 | 9.508
12.5 | 0.993 | 0.12194 | -0.042 | 8.144
13 | 1.021 | 0.13257 | -0.049 | 7.7
13.5 | 1.049 | 0.14363 | -0.054 | 7.304
14 | 1.078 | 0.15474 | -0.058 | 6.965
14.5 | 1.109 | 0.16729 | -0.064 | 6.627
15 | 1.142 | 0.17974 | -0.071 | 6.355

## 40. Re 750k Mach 0.50 (2)
BIGFOIL.COM POLAR EXPORT
NACA6212
NACA6212 |  |  |  | Cl Max: | 1.5716 | at alpha= | 10.5 | deg
XFOIL ncrit=9 |  |  |  | L/D Max: | 70.8352 | at alpha= | 6 | deg
Re: | 750000 |  |  | Cd Min: | 0.14646 | at alpha= | 15.5 | deg
Mach: | 0.5 |  |  | Cl=0 at alpha= | -99 | deg
|  |  |  | @ Cl=0.1, Cd= | 0.01336
|  |  |  | @ Cl=0.4, Cd= | 0.01336
|  |  |  | @ Cl=0.6, Cd= | 0.01336
alpha (deg) | Cl | Cd | Cm | Cl/Cd
0 | 0.6301 | 0.01336 | -0.0907 | 47.1632
0.5 | 0.6836 | 0.0132 | -0.0873 | 51.7879
1 | 0.7328 | 0.01336 | -0.0832 | 54.8503
1.5 | 0.7826 | 0.01349 | -0.0792 | 58.0133
2 | 0.8337 | 0.01369 | -0.0756 | 60.8985
2.5 | 0.8852 | 0.01404 | -0.072 | 63.0484
3 | 0.9363 | 0.0145 | -0.0685 | 64.5724
3.5 | 0.9867 | 0.01506 | -0.065 | 65.5179
4 | 1.0357 | 0.01581 | -0.0614 | 65.5092
4.5 | 1.0868 | 0.01654 | -0.0581 | 65.7074
6 | 1.2637 | 0.01784 | -0.0535 | 70.8352
6.5 | 1.3109 | 0.01895 | -0.0497 | 69.1768
7 | 1.3568 | 0.02024 | -0.046 | 67.0356
7.5 | 1.4005 | 0.02193 | -0.0422 | 63.8623
8 | 1.44 | 0.02368 | -0.0381 | 60.8108
8.5 | 1.4744 | 0.0256 | -0.0338 | 57.5938
9 | 1.5042 | 0.02798 | -0.0296 | 53.7598
9.5 | 1.5295 | 0.03075 | -0.0256 | 49.7398
10 | 1.5524 | 0.03381 | -0.0219 | 45.9154
10.5 | 1.5716 | 0.03736 | -0.0186 | 42.0664
11 | 1.5687 | 0.04284 | -0.0161 | 36.6176
11.5 | 1.5518 | 0.05003 | -0.0153 | 31.0174
12 | 1.5313 | 0.05825 | -0.0159 | 26.2884
12.5 | 1.5172 | 0.06638 | -0.0173 | 22.8563
13 | 1.3364 | 0.0949 | -0.0319 | 14.0822
13.5 | 1.3476 | 0.10124 | -0.0334 | 13.3109
15.5 | 1.0099 | 0.14646 | -0.064 | 6.8954

## 41. Re 1M Mach 0.00 (1)
BIGFOIL.COM POLAR EXPORT
NACA6212
NACA6212 |  |  |  | Cl Max: | 1.972 | at alpha= | 13 | deg
JavaFoil+Calcfoil stall+Eppler ext transition |  |  |  | L/D Max: | 120.832 | at alpha= | 4.5 | deg
Re: | 1000000 |  |  | Cd Min: | 0.0101 | at alpha= | 4.5 | deg
Mach: | 0 |  |  | Cl=0 at alpha= | -5.8152 | deg
|  |  |  | @ Cl=0.1, Cd= | 0.03784
|  |  |  | @ Cl=0.4, Cd= | 0.020859
|  |  |  | @ Cl=0.6, Cd= | 0.012793
alpha (deg) | Cl | Cd | Cm | Cl/Cd
-20 | -0.408 | 0.20333 | -0.044 | -2.009
-19.5 | -0.416 | 0.19394 | -0.044 | -2.146
-19 | -0.423 | 0.1855 | -0.043 | -2.282
-18.5 | -0.43 | 0.17749 | -0.043 | -2.423
-18 | -0.436 | 0.17065 | -0.043 | -2.556
-17.5 | -0.441 | 0.16092 | -0.043 | -2.743
-17 | -0.446 | 0.15245 | -0.043 | -2.924
-16.5 | -0.449 | 0.14542 | -0.043 | -3.088
-16 | -0.451 | 0.13634 | -0.043 | -3.307
-15.5 | -0.451 | 0.1294 | -0.043 | -3.488
-15 | -0.45 | 0.12234 | -0.044 | -3.68
-14.5 | -0.447 | 0.11628 | -0.044 | -3.847
-14 | -0.442 | 0.10961 | -0.044 | -4.036
-13.5 | -0.435 | 0.1036 | -0.045 | -4.202
-13 | -0.426 | 0.09721 | -0.045 | -4.381
-12.5 | -0.414 | 0.09102 | -0.045 | -4.547
-12 | -0.399 | 0.0859 | -0.046 | -4.65
-11.5 | -0.382 | 0.08051 | -0.046 | -4.745
-11 | -0.362 | 0.07594 | -0.046 | -4.766
-10.5 | -0.339 | 0.07155 | -0.047 | -4.738
-10 | -0.313 | 0.06701 | -0.047 | -4.675
-9.5 | -0.285 | 0.06324 | -0.047 | -4.502
-9 | -0.253 | 0.05939 | -0.048 | -4.267
-8.5 | -0.219 | 0.05575 | -0.048 | -3.938
-8 | -0.183 | 0.05254 | -0.048 | -3.484
-7.5 | -0.144 | 0.04943 | -0.05 | -2.918
-7 | -0.103 | 0.04671 | -0.05 | -2.213
-6.5 | -0.061 | 0.04407 | -0.051 | -1.38
-6 | -0.017 | 0.04167 | -0.052 | -0.4
-5.5 | 0.029 | 0.03951 | -0.053 | 0.732
-5 | 0.076 | 0.03752 | -0.054 | 2.017
-4.5 | 0.124 | 0.03816 | -0.055 | 3.237
-4 | 0.172 | 0.03644 | -0.057 | 4.73
-3.5 | 0.222 | 0.03475 | -0.059 | 6.39
-3 | 0.273 | 0.03303 | -0.062 | 8.256
-2.5 | 0.325 | 0.03113 | -0.065 | 10.43
-2 | 0.456 | 0.01319 | -0.102 | 34.59
-1.5 | 0.518 | 0.01252 | -0.102 | 41.348
-1 | 0.579 | 0.01258 | -0.102 | 46.044
-0.5 | 0.639 | 0.01319 | -0.102 | 48.442
0 | 0.698 | 0.01329 | -0.102 | 52.509
0.5 | 0.757 | 0.01271 | -0.102 | 59.557
1 | 0.816 | 0.01277 | -0.102 | 63.887
1.5 | 0.875 | 0.0128 | -0.102 | 68.333
2 | 0.933 | 0.01231 | -0.102 | 75.839
2.5 | 0.991 | 0.01247 | -0.102 | 79.493
3 | 1.049 | 0.0126 | -0.102 | 83.248
3.5 | 1.107 | 0.0122 | -0.102 | 90.722
4 | 1.164 | 0.01034 | -0.102 | 112.586
4.5 | 1.221 | 0.0101 | -0.102 | 120.832
5 | 1.277 | 0.01145 | -0.102 | 111.567
5.5 | 1.333 | 0.01178 | -0.102 | 113.231
6 | 1.389 | 0.01211 | -0.102 | 114.684
6.5 | 1.444 | 0.01246 | -0.102 | 115.893
7 | 1.498 | 0.01282 | -0.102 | 116.836
7.5 | 1.552 | 0.01324 | -0.102 | 117.171
8 | 1.605 | 0.01366 | -0.102 | 117.45
8.5 | 1.657 | 0.01414 | -0.102 | 117.18
9 | 1.708 | 0.01465 | -0.102 | 116.645
9.5 | 1.759 | 0.01519 | -0.102 | 115.773
10 | 1.807 | 0.01576 | -0.102 | 114.64
10.5 | 1.846 | 0.01644 | -0.102 | 112.261
11 | 1.881 | 0.0172 | -0.102 | 109.337
11.5 | 1.911 | 0.01799 | -0.102 | 106.215
12 | 1.937 | 0.01885 | -0.102 | 102.709
12.5 | 1.958 | 0.01984 | -0.101 | 98.696
13 | 1.972 | 0.02106 | -0.101 | 93.66
13.5 | 1.883 | 0.04403 | -0.094 | 42.765
14 | 1.876 | 0.04932 | -0.093 | 38.041
14.5 | 1.867 | 0.05457 | -0.092 | 34.211
15 | 1.854 | 0.06007 | -0.091 | 30.864
15.5 | 1.837 | 0.06604 | -0.09 | 27.819
16 | 1.817 | 0.07209 | -0.089 | 25.204
16.5 | 1.794 | 0.07807 | -0.089 | 22.987
17 | 1.765 | 0.08482 | -0.088 | 20.812
17.5 | 1.731 | 0.09162 | -0.087 | 18.896
18 | 1.694 | 0.09843 | -0.086 | 17.214

## 42. Re 1M Mach 0.00 (2)
BIGFOIL.COM POLAR EXPORT
NACA6212
NACA6212 |  |  |  | Cl Max: | 1.8789 | at alpha= | 16 | deg
XFOIL ncrit=9 |  |  |  | L/D Max: | 103.177 | at alpha= | 7 | deg
Re: | 1000000 |  |  | Cd Min: | 0.2196 | at alpha= | -20 | deg
Mach: | 0 |  |  | Cl=0 at alpha= | -7.9359 | deg
|  |  |  | @ Cl=0.1, Cd= | 0.011903
|  |  |  | @ Cl=0.4, Cd= | 0.010182
|  |  |  | @ Cl=0.6, Cd= | 0.010611
alpha (deg) | Cl | Cd | Cm | Cl/Cd
-20 | -0.4482 | 0.2196 | -0.0026 | -2.041
-19.5 | -0.4328 | 0.21334 | -0.006 | -2.0287
-19 | -0.4176 | 0.20707 | -0.0088 | -2.0167
-18.5 | -0.4012 | 0.20189 | -0.0111 | -1.9872
-18 | -0.385 | 0.19671 | -0.0136 | -1.9572
-17.5 | -0.3694 | 0.19132 | -0.016 | -1.9308
-17 | -0.3544 | 0.18568 | -0.0183 | -1.9087
-16.5 | -0.3404 | 0.17927 | -0.0207 | -1.8988
-16 | -0.3305 | 0.17257 | -0.0236 | -1.9152
-15.5 | -0.318 | 0.16644 | -0.0249 | -1.9106
-15 | -0.3046 | 0.1614 | -0.0259 | -1.8872
-14.5 | -0.2922 | 0.1564 | -0.027 | -1.8683
-14 | -0.2811 | 0.15121 | -0.028 | -1.859
-13.5 | -0.2714 | 0.14587 | -0.0287 | -1.8606
-13 | -0.2642 | 0.14003 | -0.0295 | -1.8867
-12.5 | -0.2627 | 0.13404 | -0.0304 | -1.9599
-12 | -0.2618 | 0.12824 | -0.0296 | -2.0415
-11.5 | -0.2367 | 0.12162 | -0.0343 | -1.9462
-11 | -0.2061 | 0.11506 | -0.0404 | -1.7912
-10.5 | -0.1773 | 0.10796 | -0.0468 | -1.6423
-10 | -0.1547 | 0.09868 | -0.0566 | -1.5677
-9.5 | -0.1295 | 0.09076 | -0.0627 | -1.4268
-9 | -0.0944 | 0.08506 | -0.0684 | -1.1098
-8.5 | -0.0428 | 0.07733 | -0.081 | -0.55347
-8 | -0.003 | 0.06448 | -0.1037 | -0.046526
-7.5 | 0.0204 | 0.05968 | -0.1069 | 0.34182
-7 | 0.0352 | 0.05497 | -0.1088 | 0.64035
-5.5 | 0.0451 | 0.01401 | -0.1075 | 3.2191
-5 | 0.0902 | 0.01199 | -0.1054 | 7.5229
-4.5 | 0.1396 | 0.01155 | -0.1039 | 12.0866
-4 | 0.1888 | 0.01101 | -0.1022 | 17.148
-3.5 | 0.2369 | 0.01043 | -0.1004 | 22.7133
-3 | 0.2859 | 0.01028 | -0.0987 | 27.8113
-2.5 | 0.3335 | 0.01002 | -0.0969 | 33.2834
-2 | 0.3818 | 0.01017 | -0.0951 | 37.5418
-1.5 | 0.4285 | 0.0102 | -0.0932 | 42.0098
-0.5 | 0.5256 | 0.01052 | -0.09 | 49.962
0 | 0.5762 | 0.01056 | -0.0887 | 54.5644
0.5 | 0.6276 | 0.01067 | -0.0877 | 58.8191
1 | 0.6787 | 0.01072 | -0.0866 | 63.3116
1.5 | 0.7286 | 0.01088 | -0.0853 | 66.9669
2 | 0.7801 | 0.01096 | -0.0843 | 71.177
2.5 | 0.8312 | 0.01107 | -0.0832 | 75.0858
3 | 0.8815 | 0.01123 | -0.0821 | 78.4951
3.5 | 0.9307 | 0.01142 | -0.0808 | 81.4974
4 | 1.0042 | 0.01027 | -0.0856 | 97.7799
4.5 | 1.0493 | 0.01065 | -0.0834 | 98.5258
5 | 1.0963 | 0.01094 | -0.0817 | 100.2102
5.5 | 1.1425 | 0.01126 | -0.0799 | 101.4654
6 | 1.188 | 0.0116 | -0.078 | 102.4138
6.5 | 1.2321 | 0.01195 | -0.0759 | 103.1046
7 | 1.2732 | 0.01234 | -0.0732 | 103.1767
7.5 | 1.313 | 0.0128 | -0.0704 | 102.5781
8 | 1.3512 | 0.01339 | -0.0675 | 100.9111
8.5 | 1.3896 | 0.01411 | -0.0647 | 98.4833
9 | 1.4312 | 0.01452 | -0.0626 | 98.5675
9.5 | 1.4722 | 0.01499 | -0.0604 | 98.2121
10 | 1.5123 | 0.01549 | -0.0582 | 97.6307
10.5 | 1.551 | 0.01609 | -0.0559 | 96.3953
11 | 1.589 | 0.0167 | -0.0537 | 95.1497
11.5 | 1.6251 | 0.01746 | -0.0513 | 93.0756
12 | 1.6581 | 0.01851 | -0.0487 | 89.5786
12.5 | 1.6973 | 0.01882 | -0.047 | 90.186
13 | 1.7351 | 0.01941 | -0.0453 | 89.3921
13.5 | 1.7687 | 0.02035 | -0.0433 | 86.914
14 | 1.8045 | 0.02123 | -0.0416 | 84.9976
14.5 | 1.8338 | 0.02254 | -0.0395 | 81.3576
15 | 1.8595 | 0.02417 | -0.0373 | 76.9342
15.5 | 1.8775 | 0.02642 | -0.0348 | 71.0636
16 | 1.8789 | 0.03009 | -0.0315 | 62.4427
16.5 | 1.8576 | 0.03608 | -0.0281 | 51.4856
17 | 1.8275 | 0.0437 | -0.026 | 41.8192
17.5 | 1.7811 | 0.05406 | -0.0256 | 32.9467
18 | 1.7332 | 0.06574 | -0.0271 | 26.3645
18.5 | 1.6769 | 0.07948 | -0.0303 | 21.0984
19 | 1.6168 | 0.09468 | -0.0348 | 17.0765
19.5 | 1.5528 | 0.11131 | -0.0408 | 13.9502
20 | 1.4945 | 0.12771 | -0.0477 | 11.7023

## 43. Re 1M Mach 0.10 (1)
BIGFOIL.COM POLAR EXPORT
NACA6212
NACA6212 |  |  |  | Cl Max: | 1.972 | at alpha= | 13 | deg
JavaFoil+Calcfoil stall+Eppler ext transition |  |  |  | L/D Max: | 120.594 | at alpha= | 4.5 | deg
Re: | 1000000 |  |  | Cd Min: | 0.01017 | at alpha= | 4.5 | deg
Mach: | 0.1 |  |  | Cl=0 at alpha= | -5.8152 | deg
|  |  |  | @ Cl=0.1, Cd= | 0.037985
|  |  |  | @ Cl=0.4, Cd= | 0.02125
|  |  |  | @ Cl=0.6, Cd= | 0.012818
alpha (deg) | Cl | Cd | Cm | Cl/Cd
-20 | -0.363 | 0.20655 | -0.045 | -1.758
-19.5 | -0.373 | 0.19913 | -0.045 | -1.873
-19 | -0.382 | 0.19061 | -0.044 | -2.006
-18.5 | -0.391 | 0.18196 | -0.044 | -2.15
-18 | -0.399 | 0.1712 | -0.043 | -2.333
-17.5 | -0.407 | 0.16574 | -0.043 | -2.456
-17 | -0.414 | 0.15649 | -0.043 | -2.644
-16.5 | -0.419 | 0.14847 | -0.043 | -2.825
-16 | -0.424 | 0.14082 | -0.043 | -3.01
-15.5 | -0.427 | 0.13295 | -0.043 | -3.211
-15 | -0.428 | 0.12466 | -0.043 | -3.435
-14.5 | -0.428 | 0.11814 | -0.043 | -3.62
-14 | -0.425 | 0.11077 | -0.044 | -3.839
-13.5 | -0.42 | 0.10462 | -0.044 | -4.018
-13 | -0.413 | 0.09847 | -0.044 | -4.195
-12.5 | -0.403 | 0.09249 | -0.045 | -4.36
-12 | -0.391 | 0.08656 | -0.045 | -4.512
-11.5 | -0.375 | 0.08202 | -0.046 | -4.572
-11 | -0.356 | 0.0767 | -0.046 | -4.648
-10.5 | -0.335 | 0.07227 | -0.046 | -4.634
-10 | -0.31 | 0.06785 | -0.047 | -4.572
-9.5 | -0.283 | 0.06368 | -0.047 | -4.438
-9 | -0.252 | 0.05973 | -0.048 | -4.22
-8.5 | -0.219 | 0.05615 | -0.048 | -3.896
-8 | -0.183 | 0.05288 | -0.048 | -3.455
-7.5 | -0.144 | 0.04979 | -0.049 | -2.895
-7 | -0.103 | 0.04697 | -0.05 | -2.202
-6.5 | -0.061 | 0.04425 | -0.051 | -1.376
-6 | -0.017 | 0.04186 | -0.052 | -0.399
-5.5 | 0.029 | 0.03962 | -0.053 | 0.732
-5 | 0.076 | 0.03772 | -0.054 | 2.013
-4.5 | 0.124 | 0.03825 | -0.056 | 3.242
-4 | 0.173 | 0.03655 | -0.057 | 4.734
-3.5 | 0.223 | 0.03484 | -0.059 | 6.401
-3 | 0.274 | 0.03317 | -0.062 | 8.256
-2.5 | 0.326 | 0.03136 | -0.065 | 10.393
-2 | 0.459 | 0.01319 | -0.102 | 34.755
-1.5 | 0.52 | 0.01255 | -0.102 | 41.46
-1 | 0.582 | 0.01262 | -0.102 | 46.15
-0.5 | 0.642 | 0.01328 | -0.102 | 48.345
0 | 0.701 | 0.01333 | -0.102 | 52.607
0.5 | 0.761 | 0.01275 | -0.102 | 59.655
1 | 0.82 | 0.01282 | -0.102 | 63.959
1.5 | 0.879 | 0.01286 | -0.102 | 68.36
2 | 0.938 | 0.01239 | -0.102 | 75.69
2.5 | 0.996 | 0.01252 | -0.102 | 79.586
3 | 1.054 | 0.01266 | -0.103 | 83.281
3.5 | 1.112 | 0.01225 | -0.103 | 90.786
4 | 1.17 | 0.01041 | -0.103 | 112.398
4.5 | 1.227 | 0.01017 | -0.103 | 120.594
5 | 1.283 | 0.01153 | -0.103 | 111.325
5.5 | 1.339 | 0.01186 | -0.103 | 112.94
6 | 1.395 | 0.0122 | -0.103 | 114.326
6.5 | 1.45 | 0.01255 | -0.103 | 115.498
7 | 1.505 | 0.01296 | -0.103 | 116.049
7.5 | 1.558 | 0.01336 | -0.103 | 116.653
8 | 1.611 | 0.0138 | -0.103 | 116.793
8.5 | 1.664 | 0.01429 | -0.103 | 116.439
9 | 1.715 | 0.01481 | -0.103 | 115.816
9.5 | 1.765 | 0.01536 | -0.103 | 114.925
10 | 1.813 | 0.01595 | -0.103 | 113.673
10.5 | 1.852 | 0.01662 | -0.102 | 111.434
11 | 1.886 | 0.01744 | -0.102 | 108.145
11.5 | 1.915 | 0.01826 | -0.102 | 104.864
12 | 1.94 | 0.01918 | -0.102 | 101.131
12.5 | 1.959 | 0.02023 | -0.102 | 96.873
13 | 1.972 | 0.02152 | -0.101 | 91.651
13.5 | 1.877 | 0.04564 | -0.094 | 41.135
14 | 1.868 | 0.05112 | -0.093 | 36.543
14.5 | 1.856 | 0.05657 | -0.092 | 32.815
15 | 1.841 | 0.06233 | -0.091 | 29.53
15.5 | 1.821 | 0.06822 | -0.09 | 26.696
16 | 1.797 | 0.07468 | -0.089 | 24.067
16.5 | 1.77 | 0.08116 | -0.089 | 21.812
17 | 1.738 | 0.08761 | -0.088 | 19.839
17.5 | 1.7 | 0.09445 | -0.087 | 17.996
18 | 1.657 | 0.10197 | -0.086 | 16.25

## 44. Re 1M Mach 0.10 (2)
BIGFOIL.COM POLAR EXPORT
NACA6212
NACA6212 |  |  |  | Cl Max: | 1.8807 | at alpha= | 15.5 | deg
XFOIL ncrit=9 |  |  |  | L/D Max: | 102.44 | at alpha= | 7 | deg
Re: | 1000000 |  |  | Cd Min: | 0.22013 | at alpha= | -20 | deg
Mach: | 0.1 |  |  | Cl=0 at alpha= | -8.0474 | deg
|  |  |  | @ Cl=0.1, Cd= | 0.012198
|  |  |  | @ Cl=0.4, Cd= | 0.010265
|  |  |  | @ Cl=0.6, Cd= | 0.010659
alpha (deg) | Cl | Cd | Cm | Cl/Cd
-20 | -0.4487 | 0.22013 | -0.0026 | -2.0383
-19.5 | -0.433 | 0.21388 | -0.0061 | -2.0245
-19 | -0.4177 | 0.20757 | -0.0089 | -2.0123
-18.5 | -0.4012 | 0.20236 | -0.0112 | -1.9826
-18 | -0.3848 | 0.19715 | -0.0137 | -1.9518
-17.5 | -0.3691 | 0.19173 | -0.0161 | -1.9251
-17 | -0.354 | 0.18608 | -0.0184 | -1.9024
-16.5 | -0.3398 | 0.17966 | -0.0208 | -1.8914
-16 | -0.3295 | 0.17299 | -0.0237 | -1.9047
-15.5 | -0.317 | 0.16685 | -0.0251 | -1.8999
-15 | -0.3035 | 0.16178 | -0.026 | -1.876
-14.5 | -0.291 | 0.15677 | -0.0271 | -1.8562
-14 | -0.2798 | 0.15156 | -0.0281 | -1.8461
-13.5 | -0.2701 | 0.14623 | -0.0288 | -1.8471
-13 | -0.2628 | 0.14036 | -0.0296 | -1.8723
-12.5 | -0.2611 | 0.13446 | -0.0305 | -1.9418
-12 | -0.2603 | 0.12868 | -0.0296 | -2.0228
-11.5 | -0.2332 | 0.12185 | -0.0348 | -1.9138
-11 | -0.2024 | 0.11525 | -0.0409 | -1.7562
-10.5 | -0.1737 | 0.10814 | -0.0473 | -1.6063
-10 | -0.1507 | 0.09891 | -0.0571 | -1.5236
-9.5 | -0.1254 | 0.09105 | -0.0631 | -1.3773
-9 | -0.0898 | 0.0853 | -0.0689 | -1.0528
-8.5 | -0.0372 | 0.07748 | -0.0818 | -0.48012
-8 | 0.0039 | 0.06494 | -0.1038 | 0.060055
-7.5 | 0.0253 | 0.06022 | -0.1068 | 0.42013
-6.5 | 0.0576 | 0.05098 | -0.11 | 1.1299
-6 | 0.0779 | 0.0421 | -0.1133 | 1.8504
-5 | 0.0903 | 0.01229 | -0.1061 | 7.3474
-4.5 | 0.1398 | 0.01182 | -0.1045 | 11.8274
-4 | 0.1892 | 0.01117 | -0.1028 | 16.9382
-3.5 | 0.2374 | 0.01055 | -0.1009 | 22.5024
-2.5 | 0.3346 | 0.01014 | -0.0972 | 32.998
-2 | 0.3829 | 0.01025 | -0.0955 | 37.3561
-1.5 | 0.4297 | 0.01029 | -0.0934 | 41.759
-1 | 0.4781 | 0.01052 | -0.0917 | 45.4468
0 | 0.5785 | 0.01063 | -0.0889 | 54.4214
0.5 | 0.6303 | 0.0107 | -0.0878 | 58.9065
1 | 0.6815 | 0.01076 | -0.0867 | 63.3364
1.5 | 0.7317 | 0.01093 | -0.0853 | 66.9442
2 | 0.7836 | 0.01099 | -0.0843 | 71.3012
2.5 | 0.8347 | 0.01112 | -0.0832 | 75.0629
3 | 0.8851 | 0.01128 | -0.082 | 78.4663
3.5 | 0.9343 | 0.01149 | -0.0806 | 81.3142
5 | 1.1006 | 0.01101 | -0.0814 | 99.9637
5.5 | 1.1468 | 0.01134 | -0.0795 | 101.1287
6 | 1.1922 | 0.01169 | -0.0774 | 101.9846
6.5 | 1.2354 | 0.01206 | -0.075 | 102.4378
7 | 1.2764 | 0.01246 | -0.0722 | 102.4398
7.5 | 1.3162 | 0.01295 | -0.0693 | 101.6371
8 | 1.3543 | 0.01361 | -0.0663 | 99.5077
8.5 | 1.3943 | 0.01425 | -0.0637 | 97.8456
9 | 1.4362 | 0.01469 | -0.0615 | 97.7672
9.5 | 1.4772 | 0.01519 | -0.0593 | 97.2482
10 | 1.5174 | 0.01573 | -0.057 | 96.4654
10.5 | 1.5564 | 0.01635 | -0.0547 | 95.1927
11 | 1.5943 | 0.01701 | -0.0523 | 93.7272
11.5 | 1.6299 | 0.01786 | -0.0498 | 91.2598
12 | 1.6639 | 0.01887 | -0.0472 | 88.177
12.5 | 1.7029 | 0.01926 | -0.0454 | 88.4164
13 | 1.7401 | 0.01993 | -0.0436 | 87.3106
13.5 | 1.7748 | 0.02088 | -0.0416 | 85
14 | 1.8101 | 0.02186 | -0.0399 | 82.8042
14.5 | 1.8398 | 0.02323 | -0.0378 | 79.1993
15 | 1.8643 | 0.02503 | -0.0355 | 74.4826
15.5 | 1.8807 | 0.02751 | -0.0329 | 68.3642
16 | 1.878 | 0.03166 | -0.0296 | 59.3178
16.5 | 1.8514 | 0.03838 | -0.0265 | 48.2387
17 | 1.8171 | 0.04675 | -0.0249 | 38.8684
17.5 | 1.7671 | 0.0579 | -0.0253 | 30.5199
18 | 1.7144 | 0.0705 | -0.0274 | 24.3177
18.5 | 1.6553 | 0.08488 | -0.0311 | 19.5016
19 | 1.5906 | 0.10099 | -0.0364 | 15.7501
19.5 | 1.5279 | 0.1176 | -0.0428 | 12.9923
20 | 1.4749 | 0.13329 | -0.0498 | 11.0653

## 45. Re 1M Mach 0.25 (1)
BIGFOIL.COM POLAR EXPORT
NACA6212
NACA6212 |  |  |  | Cl Max: | 1.958 | at alpha= | 12.5 | deg
JavaFoil+Calcfoil stall+Eppler ext transition |  |  |  | L/D Max: | 117.207 | at alpha= | 4 | deg
Re: | 1000000 |  |  | Cd Min: | 0.01023 | at alpha= | 4 | deg
Mach: | 0.25 |  |  | Cl=0 at alpha= | -5.8152 | deg
|  |  |  | @ Cl=0.1, Cd= | 0.038797
|  |  |  | @ Cl=0.4, Cd= | 0.028306
|  |  |  | @ Cl=0.6, Cd= | 0.012852
alpha (deg) | Cl | Cd | Cm | Cl/Cd
-17 | -0.065 | 0.16746 | -0.048 | -0.387
-16.5 | -0.062 | 0.15602 | -0.047 | -0.397
-16 | -0.153 | 0.15356 | -0.047 | -0.995
-15.5 | -0.191 | 0.1484 | -0.046 | -1.289
-15 | -0.222 | 0.14401 | -0.046 | -1.542
-14.5 | -0.248 | 0.13445 | -0.045 | -1.845
-14 | -0.27 | 0.12671 | -0.045 | -2.128
-13.5 | -0.287 | 0.1186 | -0.044 | -2.421
-13 | -0.3 | 0.14906 | -0.042 | -2.015
-12.5 | -0.31 | 0.10488 | -0.043 | -2.951
-12 | -0.314 | 0.09755 | -0.043 | -3.218
-11.5 | -0.314 | 0.08988 | -0.043 | -3.491
-11 | -0.309 | 0.08394 | -0.045 | -3.679
-10.5 | -0.299 | 0.07795 | -0.045 | -3.833
-10 | -0.284 | 0.07227 | -0.045 | -3.928
-9.5 | -0.264 | 0.06748 | -0.046 | -3.916
-9 | -0.24 | 0.06289 | -0.047 | -3.817
-8.5 | -0.211 | 0.05874 | -0.047 | -3.6
-8 | -0.179 | 0.05488 | -0.047 | -3.258
-7.5 | -0.142 | 0.05154 | -0.049 | -2.764
-7 | -0.103 | 0.04832 | -0.049 | -2.133
-6.5 | -0.061 | 0.04553 | -0.05 | -1.341
-6 | -0.017 | 0.04287 | -0.052 | -0.393
-5.5 | 0.029 | 0.04055 | -0.053 | 0.724
-5 | 0.077 | 0.03852 | -0.054 | 2.002
-4.5 | 0.126 | 0.03911 | -0.055 | 3.228
-4 | 0.177 | 0.03729 | -0.057 | 4.735
-3.5 | 0.228 | 0.03564 | -0.059 | 6.392
-3 | 0.28 | 0.03401 | -0.062 | 8.231
-2.5 | 0.333 | 0.03182 | -0.064 | 10.46
-2 | 0.388 | 0.02969 | -0.069 | 13.072
-1.5 | 0.534 | 0.01285 | -0.105 | 41.579
-1 | 0.598 | 0.01287 | -0.105 | 46.452
-0.5 | 0.659 | 0.01233 | -0.105 | 53.472
0 | 0.72 | 0.01303 | -0.105 | 55.27
0.5 | 0.781 | 0.01302 | -0.105 | 59.956
1 | 0.842 | 0.01312 | -0.105 | 64.128
1.5 | 0.902 | 0.0126 | -0.105 | 71.607
2 | 0.962 | 0.01267 | -0.105 | 75.957
2.5 | 1.022 | 0.01231 | -0.105 | 82.998
3 | 1.081 | 0.01246 | -0.105 | 86.788
3.5 | 1.14 | 0.01205 | -0.105 | 94.678
4 | 1.199 | 0.01023 | -0.105 | 117.207
4.5 | 1.257 | 0.01163 | -0.105 | 108.124
5 | 1.315 | 0.01198 | -0.105 | 109.768
5.5 | 1.372 | 0.01234 | -0.105 | 111.136
6 | 1.428 | 0.01272 | -0.105 | 112.254
6.5 | 1.484 | 0.01312 | -0.105 | 113.133
7 | 1.539 | 0.01354 | -0.105 | 113.717
7.5 | 1.594 | 0.01401 | -0.105 | 113.774
8 | 1.647 | 0.01457 | -0.105 | 113.022
8.5 | 1.699 | 0.01513 | -0.105 | 112.281
9 | 1.751 | 0.01574 | -0.105 | 111.226
9.5 | 1.801 | 0.01639 | -0.105 | 109.89
10 | 1.847 | 0.01709 | -0.105 | 108.102
10.5 | 1.882 | 0.01793 | -0.105 | 104.989
11 | 1.912 | 0.01895 | -0.105 | 100.882
11.5 | 1.934 | 0.02001 | -0.104 | 96.667
12 | 1.95 | 0.0212 | -0.104 | 91.982
12.5 | 1.958 | 0.02272 | -0.104 | 86.194
13 | 1.848 | 0.04998 | -0.095 | 36.968
13.5 | 1.829 | 0.05637 | -0.094 | 32.442
14 | 1.805 | 0.06275 | -0.093 | 28.762
14.5 | 1.775 | 0.06926 | -0.092 | 25.626
15 | 1.738 | 0.07605 | -0.091 | 22.849
15.5 | 1.693 | 0.08324 | -0.09 | 20.34
16 | 1.642 | 0.09076 | -0.089 | 18.089
16.5 | 1.583 | 0.09853 | -0.088 | 16.068
17 | 1.514 | 0.10669 | -0.087 | 14.194
17.5 | 1.435 | 0.11567 | -0.086 | 12.402

## 46. Re 1M Mach 0.25 (2)
BIGFOIL.COM POLAR EXPORT
NACA6212
NACA6212 |  |  |  | Cl Max: | 1.885 | at alpha= | 15.5 | deg
XFOIL ncrit=9 |  |  |  | L/D Max: | 98.7582 | at alpha= | 6 | deg
Re: | 1000000 |  |  | Cd Min: | 0.22316 | at alpha= | -20 | deg
Mach: | 0.25 |  |  | Cl=0 at alpha= | -8.4199 | deg
|  |  |  | @ Cl=0.1, Cd= | 0.045269
|  |  |  | @ Cl=0.4, Cd= | 0.010802
|  |  |  | @ Cl=0.6, Cd= | 0.010912
alpha (deg) | Cl | Cd | Cm | Cl/Cd
-20 | -0.4515 | 0.22316 | -0.0028 | -2.0232
-19.5 | -0.4349 | 0.2169 | -0.0062 | -2.0051
-19 | -0.4187 | 0.21047 | -0.0093 | -1.9894
-18.5 | -0.4014 | 0.20502 | -0.0117 | -1.9579
-18 | -0.3843 | 0.19965 | -0.0142 | -1.9249
-17.5 | -0.3677 | 0.19406 | -0.0167 | -1.8948
-17 | -0.3518 | 0.18829 | -0.0191 | -1.8684
-16.5 | -0.3369 | 0.18183 | -0.0216 | -1.8528
-16 | -0.325 | 0.17529 | -0.0243 | -1.8541
-15.5 | -0.312 | 0.16907 | -0.0259 | -1.8454
-15 | -0.2981 | 0.16389 | -0.0268 | -1.8189
-14.5 | -0.285 | 0.15879 | -0.0279 | -1.7948
-14 | -0.2733 | 0.15351 | -0.0288 | -1.7803
-13.5 | -0.2633 | 0.14813 | -0.0295 | -1.7775
-13 | -0.256 | 0.14223 | -0.0302 | -1.7999
-12.5 | -0.2535 | 0.13665 | -0.0307 | -1.8551
-12 | -0.2437 | 0.13012 | -0.032 | -1.8729
-11.5 | -0.2143 | 0.12302 | -0.0377 | -1.742
-11 | -0.1828 | 0.11622 | -0.0441 | -1.5729
-10.5 | -0.1543 | 0.109 | -0.0503 | -1.4156
-10 | -0.1293 | 0.1 | -0.0602 | -1.293
-9.5 | -0.1025 | 0.09243 | -0.0657 | -1.1089
-9 | -0.0632 | 0.08629 | -0.0725 | -0.73241
-8.5 | -0.0071 | 0.07808 | -0.0865 | -0.090932
-8 | 0.0372 | 0.0671 | -0.1049 | 0.5544
-7.5 | 0.0575 | 0.06251 | -0.1074 | 0.91985
-7 | 0.0609 | 0.05814 | -0.1083 | 1.0475
-6.5 | 0.0749 | 0.05356 | -0.1099 | 1.3984
-5.5 | 0.1148 | 0.04038 | -0.1142 | 2.843
-5 | 0.1481 | 0.03701 | -0.1132 | 4.0016
-4.5 | 0.1451 | 0.01449 | -0.1083 | 10.0138
-4 | 0.1932 | 0.01309 | -0.1061 | 14.7594
-3.5 | 0.2418 | 0.01177 | -0.1038 | 20.5438
-3 | 0.2906 | 0.01108 | -0.1015 | 26.2274
-2.5 | 0.3399 | 0.01088 | -0.0993 | 31.2408
-2 | 0.3879 | 0.01076 | -0.097 | 36.0502
-1.5 | 0.4369 | 0.01093 | -0.0948 | 39.9726
-1 | 0.4869 | 0.01088 | -0.0929 | 44.7518
-0.5 | 0.5388 | 0.01086 | -0.0914 | 49.6133
0 | 0.5917 | 0.01091 | -0.09 | 54.2346
0.5 | 0.6444 | 0.01092 | -0.0886 | 59.011
1 | 0.6958 | 0.01105 | -0.087 | 62.9683
1.5 | 0.7489 | 0.01111 | -0.0857 | 67.4077
2 | 0.8015 | 0.01122 | -0.0844 | 71.4349
2.5 | 0.8532 | 0.01139 | -0.0829 | 74.9078
3 | 0.9037 | 0.01161 | -0.0812 | 77.8381
3.5 | 0.9522 | 0.01192 | -0.0792 | 79.8826
4 | 1.027 | 0.01078 | -0.0835 | 95.269
4.5 | 1.075 | 0.0111 | -0.0813 | 96.8468
5 | 1.1219 | 0.01146 | -0.0789 | 97.897
5.5 | 1.1659 | 0.01184 | -0.076 | 98.4713
6 | 1.2088 | 0.01224 | -0.0729 | 98.7582
6.5 | 1.2517 | 0.01269 | -0.0699 | 98.6367
7 | 1.2934 | 0.01325 | -0.0668 | 97.6151
7.5 | 1.333 | 0.01404 | -0.0635 | 94.943
8 | 1.3756 | 0.01469 | -0.0608 | 93.6419
8.5 | 1.4195 | 0.01518 | -0.0583 | 93.5112
9 | 1.462 | 0.0158 | -0.0557 | 92.5316
9.5 | 1.5036 | 0.01648 | -0.0531 | 91.2379
10 | 1.5443 | 0.01719 | -0.0504 | 89.8371
10.5 | 1.5835 | 0.01803 | -0.0476 | 87.8258
11 | 1.6201 | 0.01908 | -0.0447 | 84.9109
11.5 | 1.6566 | 0.02033 | -0.0419 | 81.4855
12 | 1.6936 | 0.02128 | -0.0393 | 79.5865
12.5 | 1.7304 | 0.02211 | -0.0369 | 78.2632
13 | 1.7625 | 0.02346 | -0.0344 | 75.1279
13.5 | 1.8026 | 0.02448 | -0.0327 | 73.6356
14 | 1.8326 | 0.02625 | -0.0305 | 69.8133
14.5 | 1.8643 | 0.02803 | -0.0285 | 66.5109
15 | 1.8846 | 0.03074 | -0.0262 | 61.3077
15.5 | 1.885 | 0.03524 | -0.0237 | 53.4904
16 | 1.8608 | 0.04232 | -0.0215 | 43.9698
16.5 | 1.814 | 0.05243 | -0.021 | 34.5985
17 | 1.7577 | 0.06467 | -0.0225 | 27.1795
17.5 | 1.6929 | 0.07896 | -0.0259 | 21.44
18 | 1.624 | 0.09476 | -0.0309 | 17.138
18.5 | 1.5544 | 0.11152 | -0.0374 | 13.9383
19 | 1.492 | 0.12802 | -0.0448 | 11.6544
19.5 | 1.4424 | 0.14322 | -0.0526 | 10.0712
20 | 1.4068 | 0.15659 | -0.06 | 8.984

## 47. Re 1M Mach 0.50 (1)
BIGFOIL.COM POLAR EXPORT
NACA6212
NACA6212 |  |  |  | Cl Max: | 1.906 | at alpha= | 10 | deg
JavaFoil+Calcfoil stall+Eppler ext transition |  |  |  | L/D Max: | 100.146 | at alpha= | 5 | deg
Re: | 1000000 |  |  | Cd Min: | 0.01203 | at alpha= | 0.5 | deg
Mach: | 0.5 |  |  | Cl=0 at alpha= | -5.8571 | deg
|  |  |  | @ Cl=0.1, Cd= | 0.04451
|  |  |  | @ Cl=0.4, Cd= | 0.033457
|  |  |  | @ Cl=0.6, Cd= | 0.024424
alpha (deg) | Cl | Cd | Cm | Cl/Cd
-20 | -0.766 | 0.19649 | -0.064 | -3.896
-19.5 | -0.738 | 0.19394 | -0.063 | -3.807
-19 | -0.712 | 0.18719 | -0.063 | -3.804
-18.5 | -0.686 | 0.18276 | -0.063 | -3.752
-18 | -0.659 | 0.17841 | -0.063 | -3.696
-17.5 | -0.633 | 0.17379 | -0.063 | -3.642
-17 | -0.606 | 0.16311 | -0.061 | -3.713
-16.5 | -0.579 | 0.15873 | -0.061 | -3.648
-16 | -0.552 | 0.15482 | -0.061 | -3.568
-15.5 | -0.526 | 0.15082 | -0.061 | -3.486
-15 | -0.498 | 0.14754 | -0.059 | -3.378
-14.5 | -0.472 | 0.13972 | -0.059 | -3.376
-14 | -0.445 | 0.13939 | -0.059 | -3.192
-13.5 | -0.418 | 0.13571 | -0.059 | -3.08
-13 | -0.391 | 0.12805 | -0.057 | -3.051
-12.5 | -0.364 | 0.12359 | -0.058 | -2.943
-12 | -0.337 | 0.11711 | -0.058 | -2.876
-11.5 | -0.309 | 0.11489 | -0.056 | -2.693
-11 | -0.282 | 0.11194 | -0.056 | -2.523
-10.5 | -0.255 | 0.10712 | -0.056 | -2.384
-10 | -0.228 | 0.10157 | -0.056 | -2.247
-9.5 | -0.201 | 0.09826 | -0.054 | -2.044
-9 | -0.174 | 0.09863 | -0.054 | -1.761
-8.5 | -0.146 | 0.08248 | -0.052 | -1.775
-8 | -0.119 | 0.06442 | -0.052 | -1.85
-7.5 | -0.092 | 0.05711 | -0.052 | -1.61
-7 | -0.065 | 0.06025 | -0.05 | -1.073
-6.5 | -0.037 | 0.07205 | -0.049 | -0.518
-6 | -0.01 | 0.05172 | -0.049 | -0.195
-5.5 | 0.025 | 0.05123 | -0.047 | 0.492
-5 | 0.076 | 0.04599 | -0.05 | 1.645
-4.5 | 0.13 | 0.04266 | -0.053 | 3.059
-4 | 0.188 | 0.04014 | -0.056 | 4.675
-3.5 | 0.246 | 0.03752 | -0.058 | 6.557
-3 | 0.305 | 0.03577 | -0.062 | 8.526
-2.5 | 0.365 | 0.03425 | -0.065 | 10.644
-2 | 0.425 | 0.03289 | -0.068 | 12.915
-1.5 | 0.486 | 0.03087 | -0.072 | 15.744
-1 | 0.55 | 0.0289 | -0.077 | 19.034
-0.5 | 0.735 | 0.01234 | -0.117 | 59.538
0 | 0.801 | 0.01242 | -0.117 | 64.448
0.5 | 0.868 | 0.01203 | -0.117 | 72.144
1 | 0.935 | 0.01208 | -0.117 | 77.384
1.5 | 1.001 | 0.01397 | -0.117 | 71.615
2 | 1.066 | 0.01414 | -0.117 | 75.441
2.5 | 1.131 | 0.01434 | -0.117 | 78.909
3 | 1.196 | 0.01467 | -0.117 | 81.506
3.5 | 1.259 | 0.01498 | -0.117 | 84.028
4 | 1.322 | 0.01531 | -0.117 | 86.354
4.5 | 1.383 | 0.01386 | -0.117 | 99.81
5 | 1.444 | 0.01441 | -0.117 | 100.146
5.5 | 1.503 | 0.01501 | -0.117 | 100.099
6 | 1.56 | 0.01572 | -0.117 | 99.244
6.5 | 1.616 | 0.01652 | -0.117 | 97.809
7 | 1.669 | 0.0174 | -0.117 | 95.951
7.5 | 1.721 | 0.01837 | -0.116 | 93.674
8 | 1.769 | 0.01948 | -0.116 | 90.807
8.5 | 1.813 | 0.02082 | -0.116 | 87.08
9 | 1.853 | 0.02255 | -0.115 | 82.172
9.5 | 1.887 | 0.02464 | -0.114 | 76.562
10 | 1.906 | 0.02743 | -0.113 | 69.478
10.5 | 1.874 | 0.03159 | -0.111 | 59.307
11 | 1.792 | 0.03765 | -0.109 | 47.59
11.5 | 1.521 | 0.08881 | -0.094 | 17.121
12 | 0.966 | 0.0972 | -0.037 | 9.937
12.5 | 0.993 | 0.10642 | -0.044 | 9.334
13 | 1.021 | 0.12518 | -0.049 | 8.155
13.5 | 1.049 | 0.13543 | -0.055 | 7.749
14 | 1.078 | 0.14503 | -0.059 | 7.435
14.5 | 1.109 | 0.1526 | -0.064 | 7.265
15 | 1.172 | 0.1733 | -0.085 | 6.761

## 48. Re 1M Mach 0.50 (2)
BIGFOIL.COM POLAR EXPORT
NACA6212
NACA6212 |  |  |  | Cl Max: | 1.6685 | at alpha= | 12 | deg
XFOIL ncrit=9 |  |  |  | L/D Max: | 81.9694 | at alpha= | 5 | deg
Re: | 1000000 |  |  | Cd Min: | 0.13645 | at alpha= | 16 | deg
Mach: | 0.5 |  |  | Cl=0 at alpha= | -99 | deg
|  |  |  | @ Cl=0.1, Cd= | 0.01218
|  |  |  | @ Cl=0.4, Cd= | 0.01218
|  |  |  | @ Cl=0.6, Cd= | 0.01218
alpha (deg) | Cl | Cd | Cm | Cl/Cd
0 | 0.6382 | 0.01218 | -0.0921 | 52.3974
0.5 | 0.6945 | 0.0121 | -0.0892 | 57.3967
1 | 0.749 | 0.01214 | -0.0859 | 61.6969
1.5 | 0.7994 | 0.01229 | -0.082 | 65.0448
2 | 0.8478 | 0.01263 | -0.0778 | 67.1259
2.5 | 0.8961 | 0.01309 | -0.0736 | 68.4568
3 | 0.9485 | 0.01346 | -0.0702 | 70.4681
3.5 | 1.0001 | 0.01392 | -0.0668 | 71.8463
4 | 1.0511 | 0.01442 | -0.0632 | 72.8918
4.5 | 1.1007 | 0.01501 | -0.0595 | 73.3311
5 | 1.1779 | 0.01437 | -0.062 | 81.9694
5.5 | 1.2256 | 0.01529 | -0.0581 | 80.157
6 | 1.2706 | 0.01658 | -0.054 | 76.6345
6.5 | 1.32 | 0.01752 | -0.0505 | 75.3425
7 | 1.3677 | 0.01863 | -0.0468 | 73.4138
7.5 | 1.4134 | 0.01992 | -0.0431 | 70.9538
8 | 1.4568 | 0.02139 | -0.0392 | 68.1066
8.5 | 1.4975 | 0.02303 | -0.0353 | 65.0239
9 | 1.5354 | 0.02498 | -0.0314 | 61.4652
9.5 | 1.5643 | 0.02764 | -0.0272 | 56.5955
10 | 1.5946 | 0.03029 | -0.0236 | 52.6444
10.5 | 1.6183 | 0.03355 | -0.0202 | 48.2355
11 | 1.6362 | 0.03745 | -0.0173 | 43.6903
11.5 | 1.6542 | 0.04161 | -0.0151 | 39.7549
12 | 1.6685 | 0.04628 | -0.0133 | 36.0523
12.5 | 1.6603 | 0.05311 | -0.0126 | 31.2615
13 | 1.6352 | 0.06208 | -0.0138 | 26.3402
13.5 | 1.6157 | 0.07101 | -0.0157 | 22.7531
14 | 1.6205 | 0.07769 | -0.0166 | 20.8585
14.5 | 1.4737 | 0.10162 | -0.0291 | 14.5021
15 | 1.5023 | 0.10601 | -0.0292 | 14.1713
15.5 | 1.4142 | 0.125 | -0.04 | 11.3136
16 | 1.3909 | 0.13645 | -0.0461 | 10.1935

## 49. Re 2M Mach 0.00 (1)
BIGFOIL.COM POLAR EXPORT
NACA6212
NACA6212 |  |  |  | Cl Max: | 1.986 | at alpha= | 13 | deg
JavaFoil+Calcfoil stall+Eppler ext transition |  |  |  | L/D Max: | 148.177 | at alpha= | 6.5 | deg
Re: | 2000000 |  |  | Cd Min: | 0.0094 | at alpha= | 4 | deg
Mach: | 0 |  |  | Cl=0 at alpha= | -5.8152 | deg
|  |  |  | @ Cl=0.1, Cd= | 0.035335
|  |  |  | @ Cl=0.4, Cd= | 0.011638
|  |  |  | @ Cl=0.6, Cd= | 0.012212
alpha (deg) | Cl | Cd | Cm | Cl/Cd
-20 | -0.409 | 0.1861 | -0.047 | -2.198
-19.5 | -0.417 | 0.1807 | -0.047 | -2.307
-19 | -0.424 | 0.17161 | -0.046 | -2.471
-18.5 | -0.431 | 0.16407 | -0.046 | -2.626
-18 | -0.437 | 0.15624 | -0.046 | -2.796
-17.5 | -0.442 | 0.14858 | -0.046 | -2.976
-17 | -0.447 | 0.14212 | -0.046 | -3.142
-16.5 | -0.45 | 0.13488 | -0.047 | -3.335
-16 | -0.452 | 0.12708 | -0.047 | -3.554
-15.5 | -0.452 | 0.12012 | -0.047 | -3.764
-15 | -0.451 | 0.11376 | -0.047 | -3.965
-14.5 | -0.448 | 0.10831 | -0.048 | -4.138
-14 | -0.443 | 0.10234 | -0.048 | -4.331
-13.5 | -0.436 | 0.09651 | -0.048 | -4.519
-13 | -0.427 | 0.09083 | -0.049 | -4.698
-12.5 | -0.415 | 0.08541 | -0.049 | -4.856
-12 | -0.4 | 0.08064 | -0.049 | -4.964
-11.5 | -0.383 | 0.07593 | -0.05 | -5.044
-11 | -0.363 | 0.07138 | -0.05 | -5.083
-10.5 | -0.34 | 0.06716 | -0.05 | -5.06
-10 | -0.314 | 0.06319 | -0.051 | -4.971
-9.5 | -0.286 | 0.0595 | -0.051 | -4.799
-9 | -0.254 | 0.05585 | -0.052 | -4.551
-8.5 | -0.22 | 0.05267 | -0.053 | -4.181
-8 | -0.184 | 0.04961 | -0.053 | -3.704
-7.5 | -0.145 | 0.04674 | -0.054 | -3.098
-7 | -0.104 | 0.04405 | -0.055 | -2.357
-6.5 | -0.061 | 0.04155 | -0.056 | -1.47
-6 | -0.017 | 0.03925 | -0.057 | -0.426
-5.5 | 0.029 | 0.03711 | -0.058 | 0.783
-5 | 0.076 | 0.03509 | -0.06 | 2.172
-4.5 | 0.125 | 0.03559 | -0.061 | 3.498
-4 | 0.174 | 0.0337 | -0.063 | 5.162
-3.5 | 0.225 | 0.03093 | -0.066 | 7.267
-3 | 0.334 | 0.01168 | -0.101 | 28.579
-2.5 | 0.395 | 0.01164 | -0.101 | 33.931
-2 | 0.456 | 0.01161 | -0.102 | 39.325
-1.5 | 0.518 | 0.0123 | -0.102 | 42.095
-1 | 0.579 | 0.01223 | -0.102 | 47.39
-0.5 | 0.639 | 0.01218 | -0.102 | 52.448
0 | 0.698 | 0.0123 | -0.102 | 56.771
0.5 | 0.757 | 0.01166 | -0.102 | 64.944
1 | 0.816 | 0.01171 | -0.102 | 69.729
1.5 | 0.875 | 0.01172 | -0.102 | 74.646
2 | 0.934 | 0.01182 | -0.102 | 78.975
2.5 | 0.992 | 0.01139 | -0.102 | 87.105
3 | 1.05 | 0.01201 | -0.102 | 87.462
3.5 | 1.108 | 0.01168 | -0.102 | 94.863
4 | 1.165 | 0.0094 | -0.102 | 123.958
4.5 | 1.222 | 0.00968 | -0.102 | 126.269
5 | 1.279 | 0.00942 | -0.102 | 135.776
5.5 | 1.335 | 0.0097 | -0.102 | 137.608
6 | 1.391 | 0.00946 | -0.102 | 147.042
6.5 | 1.446 | 0.00976 | -0.102 | 148.177
7 | 1.501 | 0.01111 | -0.102 | 135.065
7.5 | 1.555 | 0.01152 | -0.102 | 134.967
8 | 1.609 | 0.01189 | -0.103 | 135.254
8.5 | 1.662 | 0.01229 | -0.103 | 135.22
9 | 1.714 | 0.01269 | -0.103 | 134.998
9.5 | 1.765 | 0.01316 | -0.103 | 134.095
10 | 1.813 | 0.01369 | -0.103 | 132.483
10.5 | 1.853 | 0.01422 | -0.102 | 130.289
11 | 1.889 | 0.01481 | -0.102 | 127.613
11.5 | 1.92 | 0.01549 | -0.102 | 123.949
12 | 1.947 | 0.01625 | -0.102 | 119.853
12.5 | 1.97 | 0.01706 | -0.102 | 115.496
13 | 1.986 | 0.0181 | -0.102 | 109.684
13.5 | 1.91 | 0.03652 | -0.096 | 52.292
14 | 1.903 | 0.04101 | -0.095 | 46.406
14.5 | 1.894 | 0.04551 | -0.094 | 41.606
15 | 1.88 | 0.05037 | -0.093 | 37.318
15.5 | 1.862 | 0.05565 | -0.092 | 33.46
16 | 1.841 | 0.06114 | -0.092 | 30.109
16.5 | 1.817 | 0.06659 | -0.091 | 27.282
17 | 1.786 | 0.07283 | -0.09 | 24.525
17.5 | 1.751 | 0.07918 | -0.089 | 22.11
18 | 1.712 | 0.08552 | -0.089 | 20.024

## 50. Re 2M Mach 0.00 (2)
BIGFOIL.COM POLAR EXPORT
NACA6212
NACA6212 |  |  |  | Cl Max: | 1.8874 | at alpha= | 14.5 | deg
XFOIL ncrit=9 |  |  |  | L/D Max: | 133.048 | at alpha= | 7.5 | deg
Re: | 2000000 |  |  | Cd Min: | 0.10607 | at alpha= | 19.5 | deg
Mach: | 0 |  |  | Cl=0 at alpha= | -5.7368 | deg
|  |  |  | @ Cl=0.1, Cd= | 0.0087588
|  |  |  | @ Cl=0.4, Cd= | 0.0089732
|  |  |  | @ Cl=0.6, Cd= | 0.0091277
alpha (deg) | Cl | Cd | Cm | Cl/Cd
-9 | -0.3186 | 0.0149 | -0.1146 | -21.3826
-8.5 | -0.2724 | 0.01309 | -0.1131 | -20.8098
-8 | -0.2249 | 0.01205 | -0.1114 | -18.6639
-7.5 | -0.1762 | 0.01142 | -0.1097 | -15.4291
-7 | -0.1291 | 0.0102 | -0.108 | -12.6569
-6.5 | -0.078 | 0.00985 | -0.1067 | -7.9188
-6 | -0.0269 | 0.00952 | -0.1054 | -2.8256
-5.5 | 0.0242 | 0.00926 | -0.1041 | 2.6134
-5 | 0.0739 | 0.00881 | -0.1026 | 8.3882
-4.5 | 0.1249 | 0.00871 | -0.1013 | 14.3398
-4 | 0.1757 | 0.00867 | -0.1 | 20.2653
-3.5 | 0.2254 | 0.00859 | -0.0985 | 26.2398
-3 | 0.2755 | 0.0087 | -0.097 | 31.6667
-2.5 | 0.3255 | 0.00885 | -0.0956 | 36.7797
-2 | 0.3752 | 0.00893 | -0.0942 | 42.0157
-1.5 | 0.4269 | 0.00902 | -0.0931 | 47.3282
-1 | 0.4793 | 0.00905 | -0.0922 | 52.9613
-0.5 | 0.532 | 0.00908 | -0.0913 | 58.5903
0 | 0.5854 | 0.0091 | -0.0906 | 64.3297
0.5 | 0.6381 | 0.0092 | -0.0897 | 69.3587
1 | 0.6911 | 0.00926 | -0.089 | 74.6328
1.5 | 0.7444 | 0.0093 | -0.0883 | 80.043
2 | 0.7975 | 0.00937 | -0.0876 | 85.1121
2.5 | 0.85 | 0.00947 | -0.0868 | 89.7571
3 | 0.9019 | 0.0096 | -0.086 | 93.9479
3.5 | 0.953 | 0.00977 | -0.085 | 97.5435
4 | 1.0029 | 0.00995 | -0.0838 | 100.794
4.5 | 1.0826 | 0.0088 | -0.09 | 123.0227
5 | 1.1311 | 0.00901 | -0.0885 | 125.5383
5.5 | 1.1794 | 0.00922 | -0.087 | 127.9176
6 | 1.2272 | 0.00945 | -0.0855 | 129.8624
6.5 | 1.2742 | 0.00971 | -0.0839 | 131.2255
7 | 1.3207 | 0.00998 | -0.0822 | 132.3347
7.5 | 1.3664 | 0.01027 | -0.0804 | 133.0477
8 | 1.4083 | 0.01061 | -0.0779 | 132.7333
8.5 | 1.4467 | 0.01101 | -0.0748 | 131.3987
9 | 1.4834 | 0.01153 | -0.0715 | 128.6557
9.5 | 1.5269 | 0.01181 | -0.0696 | 129.2887
10 | 1.5701 | 0.01212 | -0.0677 | 129.5462
10.5 | 1.6126 | 0.01248 | -0.0658 | 129.2147
11 | 1.6563 | 0.01279 | -0.0642 | 129.4996
11.5 | 1.6964 | 0.01329 | -0.0621 | 127.6448
12 | 1.7391 | 0.01366 | -0.0606 | 127.3133
12.5 | 1.778 | 0.01424 | -0.0586 | 124.8596
13 | 1.8153 | 0.01491 | -0.0565 | 121.7505
13.5 | 1.8476 | 0.01588 | -0.0539 | 116.3476
14 | 1.8748 | 0.01717 | -0.0509 | 109.1904
14.5 | 1.8874 | 0.01941 | -0.0465 | 97.2385
15 | 1.8855 | 0.02278 | -0.0413 | 82.77
15.5 | 1.8725 | 0.02732 | -0.0363 | 68.5395
16 | 1.8496 | 0.03326 | -0.0321 | 55.6103
16.5 | 1.8311 | 0.03958 | -0.0298 | 46.2633
17 | 1.8082 | 0.04711 | -0.0289 | 38.3825
17.5 | 1.7832 | 0.05551 | -0.0291 | 32.1239
18 | 1.753 | 0.06508 | -0.0303 | 26.9361
19 | 1.6527 | 0.09085 | -0.0357 | 18.1915
19.5 | 1.5901 | 0.10607 | -0.0399 | 14.991

## 51. Re 2M Mach 0.10 (1)
BIGFOIL.COM POLAR EXPORT
NACA6212
NACA6212 |  |  |  | Cl Max: | 1.986 | at alpha= | 13 | deg
JavaFoil+Calcfoil stall+Eppler ext transition |  |  |  | L/D Max: | 146.497 | at alpha= | 6 | deg
Re: | 2000000 |  |  | Cd Min: | 0.00946 | at alpha= | 4 | deg
Mach: | 0.1 |  |  | Cl=0 at alpha= | -5.8152 | deg
|  |  |  | @ Cl=0.1, Cd= | 0.03552
|  |  |  | @ Cl=0.4, Cd= | 0.011707
|  |  |  | @ Cl=0.6, Cd= | 0.012303
alpha (deg) | Cl | Cd | Cm | Cl/Cd
-20 | -0.364 | 0.19197 | -0.047 | -1.894
-19.5 | -0.373 | 0.18224 | -0.047 | -2.049
-19 | -0.383 | 0.17348 | -0.047 | -2.207
-18.5 | -0.392 | 0.16752 | -0.047 | -2.339
-18 | -0.4 | 0.15972 | -0.047 | -2.505
-17.5 | -0.408 | 0.15188 | -0.046 | -2.685
-17 | -0.414 | 0.14508 | -0.046 | -2.857
-16.5 | -0.42 | 0.13789 | -0.046 | -3.047
-16 | -0.425 | 0.12997 | -0.047 | -3.267
-15.5 | -0.428 | 0.12389 | -0.047 | -3.451
-15 | -0.429 | 0.1155 | -0.047 | -3.714
-14.5 | -0.428 | 0.10992 | -0.047 | -3.898
-14 | -0.426 | 0.10398 | -0.048 | -4.097
-13.5 | -0.421 | 0.09753 | -0.048 | -4.319
-13 | -0.414 | 0.09191 | -0.048 | -4.503
-12.5 | -0.404 | 0.08687 | -0.049 | -4.651
-12 | -0.391 | 0.08142 | -0.049 | -4.807
-11.5 | -0.376 | 0.07647 | -0.049 | -4.914
-11 | -0.357 | 0.07215 | -0.05 | -4.952
-10.5 | -0.336 | 0.06779 | -0.05 | -4.952
-10 | -0.311 | 0.06369 | -0.051 | -4.884
-9.5 | -0.283 | 0.06001 | -0.051 | -4.723
-9 | -0.253 | 0.05639 | -0.052 | -4.484
-8.5 | -0.219 | 0.05303 | -0.052 | -4.138
-8 | -0.183 | 0.04991 | -0.053 | -3.674
-7.5 | -0.145 | 0.047 | -0.054 | -3.078
-7 | -0.104 | 0.0443 | -0.055 | -2.345
-6.5 | -0.061 | 0.04177 | -0.056 | -1.465
-6 | -0.017 | 0.03944 | -0.057 | -0.425
-5.5 | 0.029 | 0.03729 | -0.058 | 0.782
-5 | 0.076 | 0.03529 | -0.06 | 2.165
-4.5 | 0.125 | 0.03576 | -0.061 | 3.493
-4 | 0.175 | 0.03393 | -0.063 | 5.144
-3.5 | 0.226 | 0.03119 | -0.066 | 7.231
-3 | 0.335 | 0.01174 | -0.102 | 28.565
-2.5 | 0.397 | 0.01171 | -0.102 | 33.894
-2 | 0.459 | 0.01164 | -0.102 | 39.387
-1.5 | 0.52 | 0.01235 | -0.102 | 42.124
-1 | 0.582 | 0.01233 | -0.102 | 47.205
-0.5 | 0.642 | 0.01224 | -0.102 | 52.476
0 | 0.702 | 0.01232 | -0.102 | 56.958
0.5 | 0.761 | 0.01169 | -0.102 | 65.088
1 | 0.82 | 0.01174 | -0.102 | 69.856
1.5 | 0.879 | 0.01181 | -0.102 | 74.464
2 | 0.938 | 0.01191 | -0.102 | 78.774
2.5 | 0.997 | 0.01144 | -0.103 | 87.132
3 | 1.055 | 0.01161 | -0.103 | 90.852
3.5 | 1.113 | 0.01174 | -0.103 | 94.787
4 | 1.171 | 0.00946 | -0.103 | 123.733
4.5 | 1.228 | 0.00974 | -0.103 | 126.025
5 | 1.285 | 0.00949 | -0.103 | 135.442
5.5 | 1.341 | 0.00978 | -0.103 | 137.195
6 | 1.397 | 0.00954 | -0.103 | 146.497
6.5 | 1.453 | 0.01085 | -0.103 | 133.948
7 | 1.508 | 0.0112 | -0.103 | 134.555
7.5 | 1.562 | 0.01162 | -0.103 | 134.399
8 | 1.616 | 0.01201 | -0.103 | 134.522
8.5 | 1.668 | 0.0124 | -0.103 | 134.503
9 | 1.721 | 0.01282 | -0.103 | 134.205
9.5 | 1.772 | 0.01331 | -0.103 | 133.061
10 | 1.82 | 0.01385 | -0.103 | 131.418
10.5 | 1.86 | 0.01441 | -0.103 | 129.026
11 | 1.895 | 0.015 | -0.103 | 126.327
11.5 | 1.925 | 0.01572 | -0.103 | 122.447
12 | 1.951 | 0.01649 | -0.103 | 118.325
12.5 | 1.972 | 0.01735 | -0.103 | 113.643
13 | 1.986 | 0.01846 | -0.102 | 107.58
13.5 | 1.904 | 0.03788 | -0.096 | 50.275
14 | 1.895 | 0.04258 | -0.095 | 44.506
14.5 | 1.883 | 0.0473 | -0.094 | 39.802
15 | 1.866 | 0.05243 | -0.093 | 35.587
15.5 | 1.846 | 0.0577 | -0.092 | 31.986
16 | 1.82 | 0.06357 | -0.092 | 28.636
16.5 | 1.792 | 0.06956 | -0.091 | 25.756
17 | 1.758 | 0.07555 | -0.09 | 23.27
17.5 | 1.718 | 0.08192 | -0.089 | 20.975
18 | 1.674 | 0.089 | -0.088 | 18.81

## 52. Re 2M Mach 0.10 (2)
BIGFOIL.COM POLAR EXPORT
NACA6212
NACA6212 |  |  |  | Cl Max: | 1.8933 | at alpha= | 14.5 | deg
XFOIL ncrit=9 |  |  |  | L/D Max: | 132.276 | at alpha= | 7.5 | deg
Re: | 2000000 |  |  | Cd Min: | 0.11335 | at alpha= | 19.5 | deg
Mach: | 0.1 |  |  | Cl=0 at alpha= | -5.7281 | deg
|  |  |  | @ Cl=0.1, Cd= | 0.0088628
|  |  |  | @ Cl=0.4, Cd= | 0.0090296
|  |  |  | @ Cl=0.6, Cd= | 0.0091602
alpha (deg) | Cl | Cd | Cm | Cl/Cd
-8.5 | -0.269 | 0.01558 | -0.1146 | -17.2657
-8 | -0.2259 | 0.0128 | -0.1126 | -17.6484
-7.5 | -0.1779 | 0.01184 | -0.1108 | -15.0253
-7 | -0.1306 | 0.0105 | -0.109 | -12.4381
-6.5 | -0.0793 | 0.01005 | -0.1076 | -7.8905
-6 | -0.0279 | 0.00971 | -0.1063 | -2.8733
-5.5 | 0.0234 | 0.00938 | -0.1048 | 2.4947
-5 | 0.0736 | 0.00893 | -0.1033 | 8.2419
-4.5 | 0.1247 | 0.0088 | -0.1019 | 14.1705
-4 | 0.1757 | 0.00874 | -0.1005 | 20.103
-3.5 | 0.2258 | 0.00868 | -0.0989 | 26.0138
-3 | 0.2762 | 0.00876 | -0.0975 | 31.5297
-2.5 | 0.3267 | 0.00892 | -0.096 | 36.6256
-2 | 0.3765 | 0.00898 | -0.0945 | 41.9265
-1.5 | 0.4286 | 0.00909 | -0.0934 | 47.1507
-1 | 0.4813 | 0.00909 | -0.0925 | 52.9483
-0.5 | 0.5345 | 0.0091 | -0.0916 | 58.7363
0 | 0.5881 | 0.00914 | -0.0908 | 64.3435
0.5 | 0.641 | 0.00923 | -0.0899 | 69.4475
1 | 0.6944 | 0.00928 | -0.0892 | 74.8276
1.5 | 0.748 | 0.00932 | -0.0885 | 80.2575
2 | 0.8013 | 0.0094 | -0.0877 | 85.2447
2.5 | 0.854 | 0.0095 | -0.0869 | 89.8947
3 | 0.9062 | 0.00964 | -0.086 | 94.0041
3.5 | 0.9573 | 0.00982 | -0.0849 | 97.4847
4 | 1.0073 | 0.01002 | -0.0837 | 100.5289
5 | 1.1363 | 0.00906 | -0.0883 | 125.4194
5.5 | 1.1848 | 0.00928 | -0.0868 | 127.6724
6 | 1.2327 | 0.00952 | -0.0851 | 129.4853
6.5 | 1.2799 | 0.00978 | -0.0834 | 130.8691
7 | 1.3265 | 0.01006 | -0.0816 | 131.8588
7.5 | 1.3717 | 0.01037 | -0.0796 | 132.2758
8 | 1.4122 | 0.01072 | -0.0767 | 131.7351
8.5 | 1.4503 | 0.01116 | -0.0734 | 129.9552
9 | 1.4891 | 0.01164 | -0.0705 | 127.9296
9.5 | 1.5332 | 0.01193 | -0.0685 | 128.5163
10 | 1.5766 | 0.01227 | -0.0665 | 128.4923
10.5 | 1.6195 | 0.01265 | -0.0646 | 128.0237
11 | 1.6632 | 0.013 | -0.0628 | 127.9385
11.5 | 1.7027 | 0.01356 | -0.0606 | 125.5678
12 | 1.7471 | 0.01391 | -0.0592 | 125.6003
12.5 | 1.7858 | 0.01454 | -0.057 | 122.8198
13 | 1.8236 | 0.01524 | -0.0549 | 119.6588
13.5 | 1.8562 | 0.01626 | -0.0522 | 114.1574
14 | 1.8826 | 0.01767 | -0.0491 | 106.5422
14.5 | 1.8933 | 0.02012 | -0.0445 | 94.1004
15.5 | 1.8712 | 0.02882 | -0.0343 | 64.9271
16 | 1.8453 | 0.03528 | -0.0305 | 52.3044
16.5 | 1.8228 | 0.04229 | -0.0286 | 43.1024
17 | 1.7973 | 0.05038 | -0.0282 | 35.6749
17.5 | 1.7673 | 0.05967 | -0.0289 | 29.6179
18 | 1.73 | 0.07036 | -0.0306 | 24.5878
18.5 | 1.6782 | 0.0834 | -0.0333 | 20.1223
19 | 1.6163 | 0.0982 | -0.037 | 16.4593
19.5 | 1.5563 | 0.11335 | -0.0417 | 13.73

## 53. Re 2M Mach 0.25 (1)
BIGFOIL.COM POLAR EXPORT
NACA6212
NACA6212 |  |  |  | Cl Max: | 1.974 | at alpha= | 12.5 | deg
JavaFoil+Calcfoil stall+Eppler ext transition |  |  |  | L/D Max: | 142.397 | at alpha= | 5.5 | deg
Re: | 2000000 |  |  | Cd Min: | 0.00929 | at alpha= | 4 | deg
Mach: | 0.25 |  |  | Cl=0 at alpha= | -5.8152 | deg
|  |  |  | @ Cl=0.1, Cd= | 0.036167
|  |  |  | @ Cl=0.4, Cd= | 0.012939
|  |  |  | @ Cl=0.6, Cd= | 0.012528
alpha (deg) | Cl | Cd | Cm | Cl/Cd
-17 | -0.065 | 0.15638 | -0.049 | -0.415
-16.5 | -0.062 | 0.14495 | -0.049 | -0.428
-16 | -0.153 | 0.14128 | -0.049 | -1.082
-15.5 | -0.191 | 0.13433 | -0.048 | -1.426
-15 | -0.222 | 0.1289 | -0.048 | -1.725
-14.5 | -0.248 | 0.12262 | -0.048 | -2.025
-14 | -0.27 | 0.11476 | -0.047 | -2.352
-13.5 | -0.288 | 0.10934 | -0.047 | -2.63
-13 | -0.3 | 0.12769 | -0.042 | -2.352
-12.5 | -0.31 | 0.09727 | -0.046 | -3.187
-12 | -0.314 | 0.09111 | -0.046 | -3.451
-11.5 | -0.314 | 0.08369 | -0.047 | -3.755
-11 | -0.309 | 0.0784 | -0.048 | -3.945
-10.5 | -0.299 | 0.07258 | -0.048 | -4.124
-10 | -0.284 | 0.0679 | -0.049 | -4.189
-9.5 | -0.265 | 0.06319 | -0.05 | -4.191
-9 | -0.241 | 0.05907 | -0.051 | -4.073
-8.5 | -0.212 | 0.05534 | -0.051 | -3.831
-8 | -0.179 | 0.05184 | -0.052 | -3.459
-7.5 | -0.143 | 0.04857 | -0.053 | -2.942
-7 | -0.103 | 0.04566 | -0.054 | -2.265
-6.5 | -0.061 | 0.04303 | -0.055 | -1.425
-6 | -0.017 | 0.04053 | -0.057 | -0.417
-5.5 | 0.029 | 0.0383 | -0.058 | 0.77
-5 | 0.078 | 0.03623 | -0.059 | 2.14
-4.5 | 0.127 | 0.03609 | -0.061 | 3.521
-4 | 0.178 | 0.03422 | -0.063 | 5.198
-3.5 | 0.23 | 0.03233 | -0.065 | 7.11
-3 | 0.283 | 0.03014 | -0.069 | 9.405
-2.5 | 0.407 | 0.01191 | -0.105 | 34.187
-2 | 0.471 | 0.01188 | -0.105 | 39.606
-1.5 | 0.534 | 0.01191 | -0.105 | 44.859
-1 | 0.598 | 0.01255 | -0.105 | 47.661
-0.5 | 0.659 | 0.01187 | -0.105 | 55.574
0 | 0.72 | 0.01193 | -0.105 | 60.401
0.5 | 0.781 | 0.01199 | -0.105 | 65.186
1 | 0.842 | 0.01205 | -0.105 | 69.893
1.5 | 0.903 | 0.01147 | -0.105 | 78.667
2 | 0.963 | 0.01159 | -0.105 | 83.064
2.5 | 1.023 | 0.01179 | -0.105 | 86.781
3 | 1.082 | 0.01136 | -0.105 | 95.288
3.5 | 1.142 | 0.01149 | -0.105 | 99.373
4 | 1.201 | 0.00929 | -0.105 | 129.169
4.5 | 1.259 | 0.00957 | -0.106 | 131.552
5 | 1.317 | 0.00935 | -0.106 | 140.849
5.5 | 1.374 | 0.00965 | -0.106 | 142.397
6 | 1.431 | 0.01099 | -0.106 | 130.227
6.5 | 1.488 | 0.01136 | -0.106 | 130.985
7 | 1.543 | 0.01176 | -0.106 | 131.238
7.5 | 1.598 | 0.01218 | -0.106 | 131.214
8 | 1.652 | 0.01265 | -0.106 | 130.617
8.5 | 1.705 | 0.01311 | -0.106 | 130.037
9 | 1.757 | 0.01362 | -0.106 | 129.059
9.5 | 1.808 | 0.01419 | -0.106 | 127.442
10 | 1.856 | 0.01483 | -0.106 | 125.179
10.5 | 1.892 | 0.01548 | -0.105 | 122.248
11 | 1.923 | 0.01624 | -0.105 | 118.379
11.5 | 1.946 | 0.01714 | -0.105 | 113.57
12 | 1.964 | 0.01812 | -0.105 | 108.405
12.5 | 1.974 | 0.01936 | -0.105 | 101.928
13 | 1.875 | 0.0417 | -0.098 | 44.958
13.5 | 1.855 | 0.04736 | -0.096 | 39.168
14 | 1.83 | 0.0531 | -0.095 | 34.456
14.5 | 1.798 | 0.05904 | -0.094 | 30.451
15 | 1.759 | 0.06534 | -0.093 | 26.918
15.5 | 1.712 | 0.07205 | -0.092 | 23.769
16 | 1.659 | 0.07907 | -0.091 | 20.982
16.5 | 1.599 | 0.08638 | -0.09 | 18.507
17 | 1.528 | 0.09406 | -0.089 | 16.248
17.5 | 1.447 | 0.10248 | -0.088 | 14.118

## 54. Re 2M Mach 0.25 (2)
BIGFOIL.COM POLAR EXPORT
NACA6212
NACA6212 |  |  |  | Cl Max: | 1.9194 | at alpha= | 14 | deg
XFOIL ncrit=9 |  |  |  | L/D Max: | 128.131 | at alpha= | 7 | deg
Re: | 2000000 |  |  | Cd Min: | 0.22361 | at alpha= | -20 | deg
Mach: | 0.25 |  |  | Cl=0 at alpha= | -5.6947 | deg
|  |  |  | @ Cl=0.1, Cd= | 0.0096225
|  |  |  | @ Cl=0.4, Cd= | 0.0092622
|  |  |  | @ Cl=0.6, Cd= | 0.0093179
alpha (deg) | Cl | Cd | Cm | Cl/Cd
-20 | -0.4549 | 0.22361 | -0.0017 | -2.0343
-19.5 | -0.4374 | 0.21693 | -0.0049 | -2.0163
-19 | -0.4207 | 0.21027 | -0.0082 | -2.0008
-18.5 | -0.4049 | 0.20357 | -0.0114 | -1.989
-18 | -0.3895 | 0.19739 | -0.0139 | -1.9733
-17.5 | -0.3726 | 0.19236 | -0.0162 | -1.937
-17 | -0.3567 | 0.18689 | -0.0185 | -1.9086
-16.5 | -0.3411 | 0.18146 | -0.0205 | -1.8798
-16 | -0.3269 | 0.1756 | -0.0224 | -1.8616
-15.5 | -0.3149 | 0.16876 | -0.0244 | -1.866
-15 | -0.3046 | 0.16225 | -0.0262 | -1.8773
-14.5 | -0.2953 | 0.15599 | -0.0272 | -1.8931
-14 | -0.2841 | 0.15109 | -0.0277 | -1.8803
-13.5 | -0.2745 | 0.14623 | -0.028 | -1.8772
-13 | -0.2512 | 0.1398 | -0.0324 | -1.7969
-12.5 | -0.2242 | 0.13277 | -0.0381 | -1.6886
-12 | -0.2011 | 0.12378 | -0.0449 | -1.6247
-11.5 | -0.1787 | 0.11622 | -0.0502 | -1.5376
-10.5 | -0.1243 | 0.10199 | -0.0621 | -1.2187
-10 | -0.0769 | 0.09438 | -0.0732 | -0.81479
-9.5 | -0.0114 | 0.08274 | -0.0938 | -0.13778
-9 | 0.0236 | 0.07376 | -0.1053 | 0.31996
-8.5 | 0.0398 | 0.07035 | -0.1055 | 0.56574
-8 | 0.0512 | 0.06694 | -0.1053 | 0.76486
-7 | 0.0303 | 0.05323 | -0.1101 | 0.56923
-6.5 | -0.0726 | 0.0157 | -0.1136 | -4.6242
-6 | -0.032 | 0.01123 | -0.1111 | -2.8495
-5.5 | 0.0204 | 0.01053 | -0.1093 | 1.9373
-5 | 0.0728 | 0.00993 | -0.1074 | 7.3313
-4.5 | 0.1241 | 0.00935 | -0.1054 | 13.2727
-4 | 0.1766 | 0.00921 | -0.1036 | 19.1748
-3.5 | 0.2285 | 0.0092 | -0.1018 | 24.837
-3 | 0.2792 | 0.00914 | -0.0998 | 30.547
-2.5 | 0.3311 | 0.00926 | -0.0981 | 35.7559
-2 | 0.3834 | 0.00925 | -0.0965 | 41.4486
-1.5 | 0.4379 | 0.00929 | -0.0953 | 47.1367
-1 | 0.4923 | 0.00926 | -0.0941 | 53.1641
-0.5 | 0.5477 | 0.00927 | -0.0931 | 59.0831
0 | 0.6023 | 0.00932 | -0.092 | 64.6245
0.5 | 0.6572 | 0.00937 | -0.091 | 70.1387
1 | 0.7125 | 0.0094 | -0.0901 | 75.7979
1.5 | 0.7674 | 0.00947 | -0.0892 | 81.0348
2 | 0.8219 | 0.00957 | -0.0882 | 85.883
2.5 | 0.8756 | 0.00971 | -0.0871 | 90.1751
3 | 0.9285 | 0.00989 | -0.0858 | 93.8827
3.5 | 0.9799 | 0.01013 | -0.0843 | 96.7325
4 | 1.0321 | 0.01029 | -0.0829 | 100.3013
4.5 | 1.1145 | 0.00911 | -0.0888 | 122.3381
5 | 1.1639 | 0.00936 | -0.0868 | 124.3483
5.5 | 1.213 | 0.00962 | -0.0848 | 126.0915
6 | 1.2615 | 0.00991 | -0.0826 | 127.2957
6.5 | 1.3076 | 0.01021 | -0.08 | 128.0705
7 | 1.3505 | 0.01054 | -0.0768 | 128.1309
7.5 | 1.3928 | 0.01095 | -0.0735 | 127.1963
8 | 1.4323 | 0.0115 | -0.0699 | 124.5478
8.5 | 1.4749 | 0.01199 | -0.067 | 123.0108
9 | 1.5213 | 0.01236 | -0.0647 | 123.0825
9.5 | 1.5671 | 0.01277 | -0.0624 | 122.7173
10 | 1.6117 | 0.01326 | -0.06 | 121.546
10.5 | 1.6562 | 0.01377 | -0.0576 | 120.276
11 | 1.6997 | 0.01437 | -0.0552 | 118.2811
11.5 | 1.7383 | 0.01523 | -0.0523 | 114.1366
12 | 1.7884 | 0.01559 | -0.0509 | 114.7146
12.5 | 1.8292 | 0.01643 | -0.0485 | 111.3329
13 | 1.8681 | 0.01742 | -0.046 | 107.2388
13.5 | 1.9012 | 0.01878 | -0.0431 | 101.2354
14 | 1.9194 | 0.02111 | -0.0391 | 90.9237
14.5 | 1.9183 | 0.02487 | -0.0342 | 77.1331
15 | 1.894 | 0.03076 | -0.0291 | 61.5735
15.5 | 1.8584 | 0.0385 | -0.0258 | 48.2701
16 | 1.8181 | 0.0478 | -0.0247 | 38.0356
16.5 | 1.7714 | 0.05876 | -0.0254 | 30.1464
17 | 1.7245 | 0.07046 | -0.0273 | 24.4749
17.5 | 1.6609 | 0.08468 | -0.0305 | 19.6138
18 | 1.5951 | 0.09962 | -0.0344 | 16.0118
18.5 | 1.5311 | 0.11507 | -0.0396 | 13.3058
19.5 | 1.4414 | 0.14279 | -0.0521 | 10.0945
20 | 1.417 | 0.15414 | -0.058 | 9.1929

## 55. Re 2M Mach 0.50 (1)
BIGFOIL.COM POLAR EXPORT
NACA6212
NACA6212 |  |  |  | Cl Max: | 1.934 | at alpha= | 10 | deg
JavaFoil+Calcfoil stall+Eppler ext transition |  |  |  | L/D Max: | 116.347 | at alpha= | 5 | deg
Re: | 2000000 |  |  | Cd Min: | 0.01131 | at alpha= | 2 | deg
Mach: | 0.5 |  |  | Cl=0 at alpha= | -5.8571 | deg
|  |  |  | @ Cl=0.1, Cd= | 0.042053
|  |  |  | @ Cl=0.4, Cd= | 0.030643
|  |  |  | @ Cl=0.6, Cd= | 0.011732
alpha (deg) | Cl | Cd | Cm | Cl/Cd
-20 | -0.766 | 0.17786 | -0.065 | -4.306
-19.5 | -0.739 | 0.17372 | -0.064 | -4.253
-19 | -0.712 | 0.1682 | -0.063 | -4.235
-18.5 | -0.686 | 0.16077 | -0.063 | -4.267
-18 | -0.66 | 0.15615 | -0.063 | -4.224
-17.5 | -0.633 | 0.15163 | -0.063 | -4.176
-17 | -0.606 | 0.14822 | -0.062 | -4.088
-16.5 | -0.579 | 0.14111 | -0.062 | -4.105
-16 | -0.553 | 0.13702 | -0.062 | -4.034
-15.5 | -0.526 | 0.1332 | -0.062 | -3.949
-15 | -0.499 | 0.12858 | -0.06 | -3.877
-14.5 | -0.472 | 0.12304 | -0.06 | -3.835
-14 | -0.445 | 0.12079 | -0.06 | -3.684
-13.5 | -0.418 | 0.11731 | -0.06 | -3.564
-13 | -0.391 | 0.11362 | -0.058 | -3.439
-12.5 | -0.364 | 0.10981 | -0.058 | -3.314
-12 | -0.337 | 0.10314 | -0.058 | -3.266
-11.5 | -0.31 | 0.10169 | -0.057 | -3.044
-11 | -0.282 | 0.08046 | -0.056 | -3.511
-10.5 | -0.255 | 0.07205 | -0.057 | -3.545
-10 | -0.228 | 0.06604 | -0.057 | -3.457
-9.5 | -0.201 | 0.07061 | -0.055 | -2.846
-9 | -0.174 | 0.06334 | -0.055 | -2.743
-8.5 | -0.146 | 0.07265 | -0.054 | -2.016
-8 | -0.119 | 0.05929 | -0.053 | -2.011
-7.5 | -0.092 | 0.0536 | -0.053 | -1.716
-7 | -0.065 | 0.05512 | -0.052 | -1.173
-6.5 | -0.037 | 0.05239 | -0.051 | -0.713
-6 | -0.01 | 0.04747 | -0.051 | -0.212
-5.5 | 0.025 | 0.04825 | -0.051 | 0.523
-5 | 0.076 | 0.04365 | -0.054 | 1.737
-4.5 | 0.131 | 0.03999 | -0.058 | 3.273
-4 | 0.188 | 0.03749 | -0.062 | 5.024
-3.5 | 0.247 | 0.03547 | -0.065 | 6.97
-3 | 0.307 | 0.03363 | -0.068 | 9.122
-2.5 | 0.367 | 0.03192 | -0.071 | 11.504
-2 | 0.429 | 0.02952 | -0.075 | 14.533
-1.5 | 0.594 | 0.01173 | -0.117 | 50.696
-1 | 0.666 | 0.01176 | -0.117 | 56.682
-0.5 | 0.735 | 0.01183 | -0.117 | 62.115
0 | 0.801 | 0.01134 | -0.117 | 70.647
0.5 | 0.869 | 0.01205 | -0.117 | 72.067
1 | 0.936 | 0.0116 | -0.117 | 80.643
1.5 | 1.002 | 0.01168 | -0.117 | 85.785
2 | 1.068 | 0.01131 | -0.118 | 94.394
2.5 | 1.133 | 0.01145 | -0.118 | 98.961
3 | 1.198 | 0.01279 | -0.118 | 93.614
3.5 | 1.262 | 0.01305 | -0.118 | 96.662
4 | 1.325 | 0.01333 | -0.118 | 99.34
4.5 | 1.387 | 0.01198 | -0.118 | 115.721
5 | 1.448 | 0.01244 | -0.118 | 116.347
5.5 | 1.507 | 0.01301 | -0.118 | 115.84
6 | 1.566 | 0.01363 | -0.117 | 114.836
6.5 | 1.622 | 0.01427 | -0.117 | 113.66
7 | 1.677 | 0.01498 | -0.117 | 111.949
7.5 | 1.73 | 0.01578 | -0.117 | 109.65
8 | 1.78 | 0.01675 | -0.117 | 106.27
8.5 | 1.827 | 0.01782 | -0.117 | 102.536
9 | 1.871 | 0.01904 | -0.116 | 98.257
9.5 | 1.909 | 0.02068 | -0.116 | 92.318
10 | 1.934 | 0.02267 | -0.115 | 85.331
10.5 | 1.911 | 0.02527 | -0.114 | 75.603
11 | 1.836 | 0.02939 | -0.113 | 62.492
11.5 | 1.532 | 0.07957 | -0.096 | 19.252
12 | 1.036 | 0.09405 | -0.094 | 11.016
12.5 | 1.06 | 0.10251 | -0.093 | 10.341
13 | 1.021 | 0.11119 | -0.05 | 9.184
13.5 | 1.107 | 0.12453 | -0.09 | 8.889
14 | 1.132 | 0.13459 | -0.09 | 8.407
14.5 | 1.109 | 0.13399 | -0.065 | 8.279
15 | 1.181 | 0.14637 | -0.088 | 8.07

## 56. Re 2M Mach 0.50 (2)
BIGFOIL.COM POLAR EXPORT
NACA6212
NACA6212 |  |  |  | Cl Max: | 1.9952 | at alpha= | 14 | deg
XFOIL ncrit=9 |  |  |  | L/D Max: | 109.12 | at alpha= | 5 | deg
Re: | 2000000 |  |  | Cd Min: | 0.23926 | at alpha= | -20 | deg
Mach: | 0.5 |  |  | Cl=0 at alpha= | -10.3692 | deg
|  |  |  | @ Cl=0.1, Cd= | 0.080252
|  |  |  | @ Cl=0.4, Cd= | 0.012554
|  |  |  | @ Cl=0.6, Cd= | 0.01002
alpha (deg) | Cl | Cd | Cm | Cl/Cd
-20 | -0.4742 | 0.23926 | -0.0022 | -1.9819
-19.5 | -0.4528 | 0.23188 | -0.0059 | -1.9527
-19 | -0.432 | 0.22465 | -0.0096 | -1.923
-18.5 | -0.412 | 0.21739 | -0.0131 | -1.8952
-17.5 | -0.3732 | 0.20434 | -0.0188 | -1.8264
-17 | -0.354 | 0.19809 | -0.0213 | -1.7871
-16.5 | -0.3354 | 0.19209 | -0.0235 | -1.7461
-16 | -0.3181 | 0.18553 | -0.0255 | -1.7145
-15.5 | -0.3023 | 0.17886 | -0.0275 | -1.6901
-15 | -0.2883 | 0.17231 | -0.029 | -1.6731
-14.5 | -0.2765 | 0.16589 | -0.0302 | -1.6668
-13.5 | -0.2262 | 0.15233 | -0.0383 | -1.4849
-13 | -0.1937 | 0.14473 | -0.0448 | -1.3384
-12.5 | -0.1639 | 0.13672 | -0.051 | -1.1988
-12 | -0.137 | 0.12849 | -0.0572 | -1.0662
-11.5 | -0.109 | 0.1209 | -0.063 | -0.90157
-11 | -0.0797 | 0.1125 | -0.0699 | -0.70844
-10.5 | -0.0196 | 0.10406 | -0.0837 | -0.18835
-10 | 0.0553 | 0.0937 | -0.1037 | 0.59018
-9.5 | 0.0832 | 0.08701 | -0.1099 | 0.95621
-9 | 0.096 | 0.08174 | -0.1111 | 1.1745
-8.5 | 0.1092 | 0.07683 | -0.1114 | 1.4213
-8 | 0.1263 | 0.07327 | -0.1113 | 1.7238
-7.5 | 0.1349 | 0.06795 | -0.1127 | 1.9853
-7 | 0.1414 | 0.0632 | -0.113 | 2.2373
-6 | 0.1457 | 0.0544 | -0.1131 | 2.6783
-5.5 | 0.1589 | 0.04894 | -0.1158 | 3.2468
-5 | 0.1778 | 0.04301 | -0.1179 | 4.1339
-4.5 | 0.2056 | 0.03733 | -0.1186 | 5.5076
-4 | 0.2377 | 0.0309 | -0.118 | 7.6926
-3.5 | 0.2789 | 0.02618 | -0.1158 | 10.6532
-3 | 0.3254 | 0.02185 | -0.113 | 14.8924
-2 | 0.4152 | 0.01066 | -0.1055 | 38.9493
-1.5 | 0.4764 | 0.01034 | -0.1029 | 46.0735
-1 | 0.5372 | 0.01015 | -0.1004 | 52.9261
-0.5 | 0.5989 | 0.01002 | -0.0982 | 59.7705
0 | 0.6603 | 0.01002 | -0.096 | 65.8982
0.5 | 0.7206 | 0.01005 | -0.0938 | 71.7015
1 | 0.7797 | 0.01016 | -0.0913 | 76.7421
1.5 | 0.8372 | 0.01034 | -0.0886 | 80.9671
2 | 0.8894 | 0.01059 | -0.0849 | 83.9849
2.5 | 0.9413 | 0.01081 | -0.0811 | 87.0768
3 | 0.9952 | 0.01106 | -0.0777 | 89.9819
3.5 | 1.0487 | 0.01138 | -0.0742 | 92.1529
4 | 1.102 | 0.01174 | -0.0707 | 93.8671
4.5 | 1.154 | 0.01216 | -0.067 | 94.9013
5 | 1.2396 | 0.01136 | -0.0706 | 109.1197
5.5 | 1.2908 | 0.01198 | -0.0668 | 107.7462
6 | 1.3396 | 0.01276 | -0.0626 | 104.9843
6.5 | 1.3821 | 0.01389 | -0.0578 | 99.5032
7 | 1.435 | 0.01469 | -0.0543 | 97.6855
7.5 | 1.4865 | 0.01563 | -0.0508 | 95.1056
8 | 1.5369 | 0.01672 | -0.0471 | 91.9199
8.5 | 1.5868 | 0.01793 | -0.0435 | 88.4997
9 | 1.6343 | 0.01937 | -0.0398 | 84.3727
9.5 | 1.6801 | 0.02102 | -0.0361 | 79.9286
10 | 1.717 | 0.02327 | -0.032 | 73.786
10.5 | 1.7575 | 0.02547 | -0.0284 | 69.0027
11 | 1.7971 | 0.02788 | -0.0249 | 64.4584
11.5 | 1.8357 | 0.03053 | -0.0216 | 60.1277
12 | 1.8704 | 0.0336 | -0.0185 | 55.6667
12.5 | 1.9023 | 0.03713 | -0.0158 | 51.2335
13 | 1.9435 | 0.04014 | -0.0132 | 48.418
13.5 | 1.9764 | 0.04393 | -0.0109 | 44.9898
14 | 1.9952 | 0.04878 | -0.0088 | 40.902
14.5 | 1.9706 | 0.05693 | -0.0081 | 34.6144
15 | 1.9036 | 0.06871 | -0.0097 | 27.7048
16 | 1.7107 | 0.09947 | -0.02 | 17.1982
16.5 | 1.6126 | 0.117 | -0.029 | 13.7829
17 | 1.5325 | 0.13416 | -0.0392 | 11.4229
17.5 | 1.4806 | 0.14894 | -0.0484 | 9.9409
18 | 1.4404 | 0.16298 | -0.0575 | 8.8379
18.5 | 1.4077 | 0.17652 | -0.0665 | 7.9747
19 | 1.3852 | 0.18909 | -0.075 | 7.3256

## 57. Re 3M Mach 0.00 (1)
BIGFOIL.COM POLAR EXPORT
NACA6212
NACA6212 |  |  |  | Cl Max: | 1.99 | at alpha= | 13 | deg
JavaFoil+Calcfoil stall+Eppler ext transition |  |  |  | L/D Max: | 160.741 | at alpha= | 7 | deg
Re: | 3000000 |  |  | Cd Min: | 0.0092 | at alpha= | 5 | deg
Mach: | 0 |  |  | Cl=0 at alpha= | -5.8152 | deg
|  |  |  | @ Cl=0.1, Cd= | 0.033816
|  |  |  | @ Cl=0.4, Cd= | 0.011563
|  |  |  | @ Cl=0.6, Cd= | 0.011388
alpha (deg) | Cl | Cd | Cm | Cl/Cd
-20 | -0.409 | 0.17878 | -0.048 | -2.29
-19.5 | -0.417 | 0.17345 | -0.048 | -2.405
-19 | -0.424 | 0.16433 | -0.048 | -2.583
-18.5 | -0.431 | 0.15698 | -0.048 | -2.747
-18 | -0.437 | 0.1498 | -0.048 | -2.919
-17.5 | -0.443 | 0.14268 | -0.048 | -3.102
-17 | -0.447 | 0.13661 | -0.048 | -3.272
-16.5 | -0.45 | 0.12994 | -0.048 | -3.465
-16 | -0.452 | 0.12242 | -0.049 | -3.694
-15.5 | -0.453 | 0.11649 | -0.049 | -3.886
-15 | -0.452 | 0.11009 | -0.049 | -4.102
-14.5 | -0.449 | 0.10465 | -0.049 | -4.288
-14 | -0.444 | 0.09868 | -0.05 | -4.497
-13.5 | -0.437 | 0.09333 | -0.05 | -4.679
-13 | -0.427 | 0.08798 | -0.05 | -4.856
-12.5 | -0.415 | 0.08276 | -0.051 | -5.018
-12 | -0.401 | 0.07792 | -0.051 | -5.143
-11.5 | -0.383 | 0.0736 | -0.051 | -5.21
-11 | -0.363 | 0.06936 | -0.052 | -5.238
-10.5 | -0.34 | 0.06524 | -0.052 | -5.218
-10 | -0.315 | 0.06145 | -0.053 | -5.12
-9.5 | -0.286 | 0.05777 | -0.053 | -4.95
-9 | -0.255 | 0.05429 | -0.054 | -4.691
-8.5 | -0.221 | 0.05116 | -0.055 | -4.313
-8 | -0.184 | 0.04817 | -0.055 | -3.822
-7.5 | -0.145 | 0.04545 | -0.056 | -3.193
-7 | -0.104 | 0.04282 | -0.057 | -2.431
-6.5 | -0.061 | 0.04036 | -0.058 | -1.518
-6 | -0.017 | 0.0381 | -0.059 | -0.441
-5.5 | 0.029 | 0.03594 | -0.06 | 0.812
-5 | 0.076 | 0.03386 | -0.062 | 2.259
-4.5 | 0.125 | 0.03377 | -0.064 | 3.705
-4 | 0.175 | 0.03155 | -0.067 | 5.549
-3.5 | 0.273 | 0.01152 | -0.101 | 23.686
-3 | 0.334 | 0.01153 | -0.101 | 28.949
-2.5 | 0.395 | 0.01151 | -0.101 | 34.326
-2 | 0.456 | 0.01216 | -0.102 | 37.545
-1.5 | 0.518 | 0.01214 | -0.102 | 42.671
-1 | 0.579 | 0.01142 | -0.102 | 50.723
-0.5 | 0.639 | 0.01133 | -0.102 | 56.406
0 | 0.698 | 0.01143 | -0.102 | 61.108
0.5 | 0.758 | 0.01145 | -0.102 | 66.174
1 | 0.817 | 0.01152 | -0.102 | 70.902
1.5 | 0.875 | 0.01157 | -0.102 | 75.66
2 | 0.934 | 0.01103 | -0.102 | 84.718
2.5 | 0.992 | 0.01168 | -0.102 | 84.946
3 | 1.051 | 0.01173 | -0.102 | 89.576
3.5 | 1.108 | 0.01083 | -0.102 | 102.346
4 | 1.166 | 0.00925 | -0.102 | 125.974
4.5 | 1.223 | 0.00951 | -0.102 | 128.585
5 | 1.28 | 0.0092 | -0.102 | 139.055
5.5 | 1.336 | 0.00948 | -0.102 | 140.946
6 | 1.392 | 0.00925 | -0.102 | 150.452
6.5 | 1.448 | 0.00956 | -0.103 | 151.421
7 | 1.502 | 0.00935 | -0.103 | 160.741
7.5 | 1.557 | 0.01066 | -0.103 | 145.993
8 | 1.611 | 0.011 | -0.103 | 146.415
8.5 | 1.664 | 0.01141 | -0.103 | 145.803
9 | 1.716 | 0.01183 | -0.103 | 145.092
9.5 | 1.767 | 0.01225 | -0.103 | 144.224
10 | 1.816 | 0.0127 | -0.103 | 142.996
10.5 | 1.856 | 0.01323 | -0.103 | 140.359
11 | 1.893 | 0.01383 | -0.103 | 136.828
11.5 | 1.924 | 0.01443 | -0.103 | 133.302
12 | 1.951 | 0.01517 | -0.102 | 128.616
12.5 | 1.974 | 0.01598 | -0.102 | 123.544
13 | 1.99 | 0.01697 | -0.102 | 117.266
13.5 | 1.925 | 0.03279 | -0.097 | 58.699
14 | 1.918 | 0.03679 | -0.096 | 52.142
14.5 | 1.909 | 0.04083 | -0.096 | 46.759
15 | 1.895 | 0.04526 | -0.095 | 41.878
15.5 | 1.877 | 0.05011 | -0.094 | 37.456
16 | 1.855 | 0.05519 | -0.093 | 33.614
16.5 | 1.831 | 0.0603 | -0.092 | 30.36
17 | 1.8 | 0.0662 | -0.091 | 27.182
17.5 | 1.763 | 0.07223 | -0.09 | 24.409
18 | 1.724 | 0.07829 | -0.09 | 22.022

## 58. Re 3M Mach 0.00 (2)
BIGFOIL.COM POLAR EXPORT
NACA6212
NACA6212 |  |  |  | Cl Max: | 1.8825 | at alpha= | 14 | deg
XFOIL ncrit=9 |  |  |  | L/D Max: | 152.888 | at alpha= | 9.5 | deg
Re: | 3000000 |  |  | Cd Min: | 0.08296 | at alpha= | 19 | deg
Mach: | 0 |  |  | Cl=0 at alpha= | -5.6579 | deg
|  |  |  | @ Cl=0.1, Cd= | 0.00814
|  |  |  | @ Cl=0.4, Cd= | 0.0083909
|  |  |  | @ Cl=0.6, Cd= | 0.0084251
alpha (deg) | Cl | Cd | Cm | Cl/Cd
-10.5 | -0.4708 | 0.01754 | -0.1172 | -26.8415
-10 | -0.4321 | 0.0136 | -0.1154 | -31.7721
-9.5 | -0.385 | 0.01227 | -0.1139 | -31.3773
-9 | -0.3376 | 0.01103 | -0.1123 | -30.6074
-8.5 | -0.2905 | 0.01018 | -0.1104 | -28.5363
-8 | -0.2408 | 0.00974 | -0.1089 | -24.7228
-7.5 | -0.1897 | 0.00934 | -0.1076 | -20.3105
-7 | -0.1381 | 0.00901 | -0.1065 | -15.3274
-6.5 | -0.086 | 0.00878 | -0.1053 | -9.795
-6 | -0.0353 | 0.00835 | -0.104 | -4.2275
-5.5 | 0.0163 | 0.00821 | -0.1028 | 1.9854
-5 | 0.068 | 0.00814 | -0.1016 | 8.3538
-4.5 | 0.1195 | 0.00814 | -0.1004 | 14.6806
-4 | 0.1698 | 0.00804 | -0.099 | 21.1194
-3.5 | 0.2208 | 0.00814 | -0.0978 | 27.1253
-3 | 0.2719 | 0.00825 | -0.0965 | 32.9576
-2.5 | 0.323 | 0.00832 | -0.0953 | 38.8221
-2 | 0.376 | 0.0084 | -0.0944 | 44.7619
-1.5 | 0.429 | 0.00838 | -0.0936 | 51.1933
-1 | 0.4828 | 0.00839 | -0.0929 | 57.5447
-0.5 | 0.5365 | 0.00843 | -0.0922 | 63.6418
0 | 0.5908 | 0.00842 | -0.0916 | 70.1663
0.5 | 0.6448 | 0.00845 | -0.091 | 76.3077
1 | 0.6985 | 0.00851 | -0.0904 | 82.0799
1.5 | 0.7518 | 0.0086 | -0.0897 | 87.4186
2 | 0.8048 | 0.0087 | -0.089 | 92.5057
2.5 | 0.8579 | 0.0088 | -0.0884 | 97.4886
3 | 0.9113 | 0.00887 | -0.0878 | 102.7396
3.5 | 0.9643 | 0.00895 | -0.0872 | 107.743
4 | 1.0168 | 0.00905 | -0.0865 | 112.3536
4.5 | 1.0957 | 0.00782 | -0.0924 | 140.1151
5 | 1.1508 | 0.00804 | -0.0924 | 143.1343
5.5 | 1.1993 | 0.00826 | -0.091 | 145.1937
6 | 1.2472 | 0.00852 | -0.0895 | 146.385
6.5 | 1.2941 | 0.0088 | -0.0878 | 147.0568
7 | 1.3397 | 0.00913 | -0.086 | 146.736
7.5 | 1.3877 | 0.00934 | -0.0846 | 148.576
8 | 1.435 | 0.00955 | -0.0831 | 150.2618
8.5 | 1.4817 | 0.00977 | -0.0816 | 151.6581
9 | 1.5245 | 0.01001 | -0.0793 | 152.2977
9.5 | 1.5671 | 0.01025 | -0.077 | 152.8878
10 | 1.6091 | 0.01056 | -0.0748 | 152.3769
10.5 | 1.6504 | 0.01093 | -0.0725 | 150.9973
11 | 1.6929 | 0.01128 | -0.0706 | 150.0798
11.5 | 1.7355 | 0.01164 | -0.0689 | 149.0979
12 | 1.7747 | 0.01217 | -0.0667 | 145.8258
12.5 | 1.8109 | 0.01288 | -0.0642 | 140.5978
13 | 1.8448 | 0.01372 | -0.0614 | 134.4606
13.5 | 1.8686 | 0.01512 | -0.0576 | 123.5847
14 | 1.8825 | 0.01714 | -0.0528 | 109.8308
14.5 | 1.8746 | 0.02066 | -0.0461 | 90.7357
15 | 1.8697 | 0.02435 | -0.0409 | 76.7844
15.5 | 1.863 | 0.02858 | -0.0368 | 65.1854
16 | 1.858 | 0.03312 | -0.0338 | 56.099
16.5 | 1.8508 | 0.03838 | -0.0319 | 48.223
17 | 1.8385 | 0.04466 | -0.0308 | 41.1666
17.5 | 1.8245 | 0.0516 | -0.0306 | 35.3585
18 | 1.8004 | 0.06023 | -0.0314 | 29.8921
18.5 | 1.7669 | 0.07045 | -0.033 | 25.0802
19 | 1.7193 | 0.08296 | -0.0356 | 20.7244

## 59. Re 3M Mach 0.10 (1)
BIGFOIL.COM POLAR EXPORT
NACA6212
NACA6212 |  |  |  | Cl Max: | 1.99 | at alpha= | 13 | deg
JavaFoil+Calcfoil stall+Eppler ext transition |  |  |  | L/D Max: | 160.032 | at alpha= | 7 | deg
Re: | 3000000 |  |  | Cd Min: | 0.00926 | at alpha= | 5 | deg
Mach: | 0.1 |  |  | Cl=0 at alpha= | -5.8152 | deg
|  |  |  | @ Cl=0.1, Cd= | 0.035073
|  |  |  | @ Cl=0.4, Cd= | 0.011594
|  |  |  | @ Cl=0.6, Cd= | 0.011458
alpha (deg) | Cl | Cd | Cm | Cl/Cd
-20 | -0.364 | 0.18422 | -0.049 | -1.975
-19.5 | -0.374 | 0.17715 | -0.049 | -2.11
-19 | -0.383 | 0.16908 | -0.048 | -2.266
-18.5 | -0.392 | 0.1592 | -0.048 | -2.463
-18 | -0.4 | 0.15287 | -0.048 | -2.62
-17.5 | -0.408 | 0.1453 | -0.048 | -2.809
-17 | -0.415 | 0.13957 | -0.048 | -2.972
-16.5 | -0.421 | 0.13203 | -0.048 | -3.185
-16 | -0.425 | 0.12471 | -0.048 | -3.408
-15.5 | -0.428 | 0.1183 | -0.048 | -3.618
-15 | -0.429 | 0.11209 | -0.049 | -3.831
-14.5 | -0.429 | 0.10644 | -0.049 | -4.03
-14 | -0.426 | 0.10024 | -0.049 | -4.254
-13.5 | -0.422 | 0.09423 | -0.05 | -4.475
-13 | -0.414 | 0.08916 | -0.05 | -4.648
-12.5 | -0.405 | 0.0839 | -0.05 | -4.822
-12 | -0.392 | 0.07881 | -0.051 | -4.973
-11.5 | -0.376 | 0.0742 | -0.051 | -5.072
-11 | -0.358 | 0.07005 | -0.052 | -5.107
-10.5 | -0.336 | 0.0659 | -0.052 | -5.102
-10 | -0.312 | 0.06194 | -0.053 | -5.03
-9.5 | -0.284 | 0.05827 | -0.053 | -4.872
-9 | -0.253 | 0.05479 | -0.054 | -4.623
-8.5 | -0.22 | 0.05152 | -0.054 | -4.268
-8 | -0.184 | 0.04847 | -0.055 | -3.791
-7.5 | -0.145 | 0.04568 | -0.056 | -3.174
-7 | -0.104 | 0.04304 | -0.057 | -2.419
-6.5 | -0.061 | 0.04059 | -0.058 | -1.511
-6 | -0.017 | 0.03829 | -0.059 | -0.439
-5.5 | 0.029 | 0.03613 | -0.06 | 0.809
-5 | 0.077 | 0.03607 | -0.062 | 2.127
-4.5 | 0.125 | 0.03399 | -0.064 | 3.692
-4 | 0.176 | 0.03191 | -0.066 | 5.504
-3.5 | 0.274 | 0.01161 | -0.102 | 23.599
-3 | 0.335 | 0.01154 | -0.102 | 29.061
-2.5 | 0.397 | 0.01156 | -0.102 | 34.344
-2 | 0.459 | 0.01226 | -0.102 | 37.418
-1.5 | 0.52 | 0.01149 | -0.102 | 45.298
-1 | 0.582 | 0.01147 | -0.102 | 50.765
-0.5 | 0.642 | 0.01143 | -0.102 | 56.2
0 | 0.702 | 0.01148 | -0.102 | 61.141
0.5 | 0.761 | 0.0115 | -0.102 | 66.201
1 | 0.821 | 0.01154 | -0.102 | 71.094
1.5 | 0.88 | 0.01098 | -0.102 | 80.096
2 | 0.939 | 0.01108 | -0.103 | 84.673
2.5 | 0.997 | 0.01173 | -0.103 | 85.033
3 | 1.056 | 0.01181 | -0.103 | 89.362
3.5 | 1.114 | 0.01088 | -0.103 | 102.306
4 | 1.171 | 0.00931 | -0.103 | 125.789
4.5 | 1.229 | 0.00959 | -0.103 | 128.161
5 | 1.286 | 0.00926 | -0.103 | 138.782
5.5 | 1.342 | 0.00956 | -0.103 | 140.4
6 | 1.398 | 0.00932 | -0.103 | 150.028
6.5 | 1.454 | 0.00965 | -0.103 | 150.677
7 | 1.509 | 0.00943 | -0.103 | 160.032
7.5 | 1.564 | 0.01076 | -0.103 | 145.359
8 | 1.617 | 0.0111 | -0.103 | 145.725
8.5 | 1.67 | 0.01153 | -0.103 | 144.856
9 | 1.723 | 0.01194 | -0.103 | 144.229
9.5 | 1.774 | 0.01238 | -0.103 | 143.28
10 | 1.823 | 0.01284 | -0.103 | 141.964
10.5 | 1.863 | 0.01339 | -0.103 | 139.111
11 | 1.898 | 0.01401 | -0.103 | 135.464
11.5 | 1.929 | 0.01464 | -0.103 | 131.773
12 | 1.955 | 0.0154 | -0.103 | 126.925
12.5 | 1.976 | 0.01627 | -0.103 | 121.462
13 | 1.99 | 0.01731 | -0.103 | 115.014
13.5 | 1.919 | 0.034 | -0.097 | 56.447
14 | 1.91 | 0.03821 | -0.096 | 49.999
14.5 | 1.898 | 0.04248 | -0.096 | 44.692
15 | 1.881 | 0.04717 | -0.095 | 39.885
15.5 | 1.86 | 0.05206 | -0.094 | 35.738
16 | 1.834 | 0.05751 | -0.093 | 31.901
16.5 | 1.805 | 0.06316 | -0.092 | 28.582
17 | 1.771 | 0.06883 | -0.091 | 25.726
17.5 | 1.73 | 0.07489 | -0.09 | 23.102
18 | 1.685 | 0.08169 | -0.09 | 20.627

## 60. Re 3M Mach 0.10 (2)
BIGFOIL.COM POLAR EXPORT
NACA6212
NACA6212 |  |  |  | Cl Max: | 1.888 | at alpha= | 14 | deg
XFOIL ncrit=9 |  |  |  | L/D Max: | 151.882 | at alpha= | 9.5 | deg
Re: | 3000000 |  |  | Cd Min: | 0.09066 | at alpha= | 19 | deg
Mach: | 0.1 |  |  | Cl=0 at alpha= | -5.6496 | deg
|  |  |  | @ Cl=0.1, Cd= | 0.0082074
|  |  |  | @ Cl=0.4, Cd= | 0.0084116
|  |  |  | @ Cl=0.6, Cd= | 0.0084435
alpha (deg) | Cl | Cd | Cm | Cl/Cd
-10 | -0.4047 | 0.02128 | -0.1191 | -19.0179
-9.5 | -0.3857 | 0.01367 | -0.1156 | -28.2151
-9 | -0.3376 | 0.01218 | -0.114 | -27.7176
-8.5 | -0.2932 | 0.01062 | -0.1118 | -27.6083
-8 | -0.2434 | 0.01002 | -0.1101 | -24.2914
-7.5 | -0.192 | 0.00957 | -0.1088 | -20.0627
-7 | -0.14 | 0.00918 | -0.1075 | -15.2505
-6.5 | -0.0877 | 0.0089 | -0.1063 | -9.8539
-6 | -0.0363 | 0.00849 | -0.1049 | -4.2756
-5.5 | 0.0155 | 0.00829 | -0.1036 | 1.8697
-5 | 0.0673 | 0.00822 | -0.1023 | 8.1873
-4.5 | 0.1192 | 0.0082 | -0.101 | 14.5366
-4 | 0.1699 | 0.00811 | -0.0996 | 20.9494
-3.5 | 0.221 | 0.0082 | -0.0982 | 26.9512
-3 | 0.2727 | 0.00834 | -0.097 | 32.6978
-2.5 | 0.324 | 0.00837 | -0.0957 | 38.7097
-2 | 0.3774 | 0.00842 | -0.0948 | 44.8219
-1.5 | 0.4309 | 0.0084 | -0.094 | 51.2976
-1 | 0.485 | 0.00842 | -0.0932 | 57.601
-0.5 | 0.5391 | 0.00845 | -0.0925 | 63.7988
0 | 0.5937 | 0.00844 | -0.0919 | 70.3436
0.5 | 0.648 | 0.00847 | -0.0913 | 76.5053
1 | 0.7019 | 0.00853 | -0.0906 | 82.286
1.5 | 0.7555 | 0.00863 | -0.0899 | 87.5435
2 | 0.8087 | 0.00874 | -0.0892 | 92.5286
2.5 | 0.8623 | 0.00882 | -0.0885 | 97.7664
3 | 0.916 | 0.00889 | -0.0879 | 103.0371
3.5 | 0.9693 | 0.00898 | -0.0872 | 107.9399
4 | 1.022 | 0.00908 | -0.0865 | 112.5551
4.5 | 1.1012 | 0.00786 | -0.0924 | 140.1018
5 | 1.1565 | 0.00809 | -0.0923 | 142.9543
5.5 | 1.2052 | 0.00832 | -0.0908 | 144.8558
6 | 1.2532 | 0.00858 | -0.0892 | 146.0606
6.5 | 1.3002 | 0.00888 | -0.0874 | 146.4189
7 | 1.3465 | 0.00919 | -0.0856 | 146.518
7.5 | 1.3947 | 0.0094 | -0.0841 | 148.3723
8 | 1.4421 | 0.00963 | -0.0825 | 149.7508
8.5 | 1.4877 | 0.00985 | -0.0806 | 151.0355
9 | 1.5304 | 0.01009 | -0.0781 | 151.6749
9.5 | 1.5735 | 0.01036 | -0.0758 | 151.8822
10 | 1.6163 | 0.01068 | -0.0736 | 151.339
10.5 | 1.6578 | 0.01108 | -0.0713 | 149.6209
11 | 1.7013 | 0.01143 | -0.0694 | 148.8451
11.5 | 1.7446 | 0.0118 | -0.0676 | 147.8475
12 | 1.7841 | 0.01237 | -0.0653 | 144.228
12.5 | 1.8205 | 0.01311 | -0.0627 | 138.8635
13 | 1.854 | 0.01402 | -0.0598 | 132.2397
13.5 | 1.8766 | 0.01553 | -0.0558 | 120.8371
14 | 1.888 | 0.01777 | -0.0507 | 106.2465
14.5 | 1.8782 | 0.0215 | -0.044 | 87.3581
15 | 1.8695 | 0.0256 | -0.0388 | 73.0273
15.5 | 1.8612 | 0.03016 | -0.0349 | 61.7109
16 | 1.8545 | 0.03509 | -0.0322 | 52.8498
16.5 | 1.8433 | 0.041 | -0.0306 | 44.9585
17 | 1.8272 | 0.04797 | -0.0299 | 38.0905
17.5 | 1.8085 | 0.05573 | -0.0302 | 32.4511
18 | 1.7786 | 0.06529 | -0.0314 | 27.2415
18.5 | 1.7364 | 0.07693 | -0.0336 | 22.5712
19 | 1.681 | 0.09066 | -0.0368 | 18.5418

## 61. Re 3M Mach 0.25 (1)
BIGFOIL.COM POLAR EXPORT
NACA6212
NACA6212 |  |  |  | Cl Max: | 1.979 | at alpha= | 12.5 | deg
JavaFoil+Calcfoil stall+Eppler ext transition |  |  |  | L/D Max: | 155.124 | at alpha= | 6 | deg
Re: | 3000000 |  |  | Cd Min: | 0.00911 | at alpha= | 4 | deg
Mach: | 0.25 |  |  | Cl=0 at alpha= | -5.8191 | deg
|  |  |  | @ Cl=0.1, Cd= | 0.036257
|  |  |  | @ Cl=0.4, Cd= | 0.01113
|  |  |  | @ Cl=0.6, Cd= | 0.011651
alpha (deg) | Cl | Cd | Cm | Cl/Cd
-17 | -0.065 | 0.15084 | -0.05 | -0.43
-16.5 | -0.062 | 0.14087 | -0.05 | -0.44
-16 | -0.153 | 0.13446 | -0.05 | -1.138
-15.5 | -0.192 | 0.13012 | -0.049 | -1.473
-15 | -0.222 | 0.12358 | -0.049 | -1.8
-14.5 | -0.248 | 0.11789 | -0.049 | -2.107
-14 | -0.27 | 0.11093 | -0.049 | -2.435
-13.5 | -0.288 | 0.10412 | -0.049 | -2.764
-13 | -0.3 | 0.11686 | -0.043 | -2.571
-12.5 | -0.31 | 0.09298 | -0.048 | -3.337
-12 | -0.315 | 0.08705 | -0.048 | -3.615
-11.5 | -0.315 | 0.08088 | -0.049 | -3.89
-11 | -0.31 | 0.07506 | -0.05 | -4.125
-10.5 | -0.3 | 0.0702 | -0.05 | -4.269
-10 | -0.285 | 0.06554 | -0.051 | -4.346
-9.5 | -0.265 | 0.06125 | -0.052 | -4.329
-9 | -0.241 | 0.05744 | -0.053 | -4.195
-8.5 | -0.212 | 0.05365 | -0.053 | -3.958
-8 | -0.18 | 0.05028 | -0.054 | -3.573
-7.5 | -0.143 | 0.04722 | -0.055 | -3.031
-7 | -0.104 | 0.04441 | -0.056 | -2.333
-6.5 | -0.061 | 0.04185 | -0.058 | -1.468
-6 | -0.017 | 0.03941 | -0.059 | -0.43
-5.5 | 0.03 | 0.03725 | -0.06 | 0.794
-5 | 0.078 | 0.03715 | -0.062 | 2.094
-4.5 | 0.128 | 0.03512 | -0.064 | 3.632
-4 | 0.179 | 0.03311 | -0.066 | 5.396
-3.5 | 0.231 | 0.03089 | -0.069 | 7.492
-3 | 0.344 | 0.01113 | -0.105 | 30.88
-2.5 | 0.407 | 0.01113 | -0.105 | 36.571
-2 | 0.471 | 0.01114 | -0.105 | 42.245
-1.5 | 0.534 | 0.01173 | -0.105 | 45.569
-1 | 0.598 | 0.01165 | -0.105 | 51.309
-0.5 | 0.659 | 0.01167 | -0.105 | 56.506
0 | 0.72 | 0.01171 | -0.105 | 61.528
0.5 | 0.781 | 0.01111 | -0.105 | 70.338
1 | 0.842 | 0.01115 | -0.105 | 75.515
1.5 | 0.903 | 0.01127 | -0.105 | 80.101
2 | 0.963 | 0.01139 | -0.105 | 84.554
2.5 | 1.023 | 0.01096 | -0.105 | 93.366
3 | 1.083 | 0.01157 | -0.105 | 93.58
3.5 | 1.142 | 0.01123 | -0.106 | 101.694
4 | 1.201 | 0.00911 | -0.106 | 131.872
4.5 | 1.26 | 0.00939 | -0.106 | 134.126
5 | 1.318 | 0.00912 | -0.106 | 144.503
5.5 | 1.375 | 0.00944 | -0.106 | 145.684
6 | 1.432 | 0.00923 | -0.106 | 155.124
6.5 | 1.489 | 0.01058 | -0.106 | 140.723
7 | 1.545 | 0.01093 | -0.106 | 141.332
7.5 | 1.6 | 0.01129 | -0.106 | 141.656
8 | 1.654 | 0.0117 | -0.106 | 141.375
8.5 | 1.707 | 0.0122 | -0.106 | 139.982
9 | 1.76 | 0.01268 | -0.106 | 138.745
9.5 | 1.811 | 0.01318 | -0.106 | 137.388
10 | 1.859 | 0.01375 | -0.106 | 135.207
10.5 | 1.896 | 0.01441 | -0.106 | 131.538
11 | 1.927 | 0.01511 | -0.106 | 127.492
11.5 | 1.951 | 0.01596 | -0.105 | 122.271
12 | 1.969 | 0.01694 | -0.105 | 116.236
12.5 | 1.979 | 0.01809 | -0.105 | 109.416
13 | 1.89 | 0.03747 | -0.099 | 50.449
13.5 | 1.87 | 0.04264 | -0.098 | 43.87
14 | 1.845 | 0.04792 | -0.096 | 38.49
14.5 | 1.812 | 0.05346 | -0.095 | 33.895
15 | 1.772 | 0.05941 | -0.094 | 29.831
15.5 | 1.725 | 0.06579 | -0.093 | 26.218
16 | 1.67 | 0.07252 | -0.092 | 23.033
16.5 | 1.609 | 0.07953 | -0.091 | 20.23
17 | 1.537 | 0.08691 | -0.09 | 17.689
17.5 | 1.455 | 0.0951 | -0.089 | 15.299

## 62. Re 3M Mach 0.25 (2)
BIGFOIL.COM POLAR EXPORT
NACA6212
NACA6212 |  |  |  | Cl Max: | 1.9217 | at alpha= | 13.5 | deg
XFOIL ncrit=9 |  |  |  | L/D Max: | 146.958 | at alpha= | 9 | deg
Re: | 3000000 |  |  | Cd Min: | 0.21501 | at alpha= | -19.5 | deg
Mach: | 0.25 |  |  | Cl=0 at alpha= | -5.6038 | deg
|  |  |  | @ Cl=0.1, Cd= | 0.0086362
|  |  |  | @ Cl=0.4, Cd= | 0.0085841
|  |  |  | @ Cl=0.6, Cd= | 0.0085483
alpha (deg) | Cl | Cd | Cm | Cl/Cd
-19.5 | -0.4422 | 0.21501 | -0.0047 | -2.0566
-19 | -0.4242 | 0.20967 | -0.0077 | -2.0232
-18.5 | -0.4062 | 0.20447 | -0.0105 | -1.9866
-18 | -0.3888 | 0.19905 | -0.0132 | -1.9533
-17.5 | -0.3736 | 0.1921 | -0.0158 | -1.9448
-17 | -0.3594 | 0.18581 | -0.0181 | -1.9342
-16.5 | -0.3456 | 0.17963 | -0.0202 | -1.924
-16 | -0.3355 | 0.17256 | -0.0222 | -1.9443
-15.5 | -0.3218 | 0.16735 | -0.0236 | -1.9229
-15 | -0.3082 | 0.16256 | -0.0248 | -1.8959
-14.5 | -0.2953 | 0.15779 | -0.0256 | -1.8715
-14 | -0.2806 | 0.15104 | -0.0281 | -1.8578
-13.5 | -0.2563 | 0.14299 | -0.0341 | -1.7924
-13 | -0.2322 | 0.13525 | -0.0398 | -1.7168
-12.5 | -0.2075 | 0.12754 | -0.0457 | -1.6269
-12 | -0.1929 | 0.11936 | -0.05 | -1.6161
-11.5 | -0.1731 | 0.11121 | -0.0556 | -1.5565
-11 | -0.1224 | 0.10571 | -0.0651 | -1.1579
-10.5 | -0.0577 | 0.09434 | -0.0841 | -0.61162
-10 | -0.0053 | 0.0862 | -0.0977 | -0.061485
-9.5 | 0.0066 | 0.07939 | -0.1015 | 0.083134
-9 | 0.0084 | 0.07226 | -0.1041 | 0.11625
-8.5 | 0.002 | 0.06498 | -0.1065 | 0.030779
-7.5 | -0.1971 | 0.01347 | -0.1153 | -14.6325
-7 | -0.1488 | 0.01096 | -0.1134 | -13.5766
-6.5 | -0.0958 | 0.0101 | -0.1116 | -9.4851
-6 | -0.042 | 0.00952 | -0.1098 | -4.4118
-5.5 | 0.011 | 0.009 | -0.108 | 1.2222
-5 | 0.0641 | 0.00871 | -0.1062 | 7.3594
-4.5 | 0.1176 | 0.0086 | -0.1045 | 13.6744
-4 | 0.1707 | 0.0086 | -0.1028 | 19.8488
-3.5 | 0.2227 | 0.00852 | -0.1009 | 26.1385
-3 | 0.276 | 0.00861 | -0.0994 | 32.0557
-2.5 | 0.3298 | 0.0086 | -0.098 | 38.3488
-2 | 0.3852 | 0.0086 | -0.0969 | 44.7907
-1.5 | 0.441 | 0.00854 | -0.0959 | 51.6393
-1 | 0.4968 | 0.00858 | -0.095 | 57.9021
-0.5 | 0.5532 | 0.00854 | -0.0942 | 64.7775
0 | 0.6093 | 0.00855 | -0.0934 | 71.2632
0.5 | 0.665 | 0.0086 | -0.0925 | 77.3256
1 | 0.7204 | 0.00869 | -0.0917 | 82.8999
1.5 | 0.7754 | 0.0088 | -0.0907 | 88.1136
2 | 0.8308 | 0.00888 | -0.0899 | 93.5586
2.5 | 0.8861 | 0.00896 | -0.0891 | 98.8951
3 | 0.9412 | 0.00905 | -0.0882 | 104
3.5 | 0.9958 | 0.00916 | -0.0873 | 108.7118
4 | 1.0498 | 0.00929 | -0.0862 | 113.0032
4.5 | 1.0932 | 0.00859 | -0.0834 | 127.2643
5 | 1.1868 | 0.00838 | -0.0913 | 141.6229
5.5 | 1.2362 | 0.00867 | -0.0892 | 142.5836
6 | 1.2841 | 0.00899 | -0.087 | 142.8365
6.5 | 1.3319 | 0.00932 | -0.0847 | 142.9077
7 | 1.3814 | 0.00955 | -0.0827 | 144.6492
7.5 | 1.4274 | 0.00978 | -0.08 | 145.9509
8 | 1.4725 | 0.01005 | -0.0771 | 146.5174
8.5 | 1.5186 | 0.01034 | -0.0745 | 146.8665
9 | 1.5651 | 0.01065 | -0.0721 | 146.9577
9.5 | 1.6111 | 0.01103 | -0.0696 | 146.0653
10 | 1.6555 | 0.01151 | -0.067 | 143.8315
10.5 | 1.6964 | 0.01215 | -0.0639 | 139.6214
11 | 1.7481 | 0.01239 | -0.0626 | 141.0896
11.5 | 1.7935 | 0.01291 | -0.0603 | 138.9233
12 | 1.8356 | 0.01361 | -0.0578 | 134.8714
12.5 | 1.8733 | 0.01456 | -0.0547 | 128.6607
13 | 1.9059 | 0.0158 | -0.0512 | 120.6266
13.5 | 1.9217 | 0.01802 | -0.0462 | 106.6426
14 | 1.9195 | 0.0215 | -0.0402 | 89.2791
14.5 | 1.8924 | 0.02711 | -0.0337 | 69.8045
15 | 1.8711 | 0.03315 | -0.0296 | 56.4434
15.5 | 1.8493 | 0.04007 | -0.0273 | 46.1517
16 | 1.8211 | 0.04842 | -0.0266 | 37.6105
16.5 | 1.7878 | 0.05799 | -0.0271 | 30.8295
17 | 1.7449 | 0.06925 | -0.0289 | 25.1971
17.5 | 1.6897 | 0.08246 | -0.0318 | 20.4911
18 | 1.6238 | 0.09738 | -0.0356 | 16.6749
18.5 | 1.5586 | 0.11239 | -0.0399 | 13.8678

## 63. Re 3M Mach 0.50 (1)
BIGFOIL.COM POLAR EXPORT
NACA6212
NACA6212 |  |  |  | Cl Max: | 1.943 | at alpha= | 10 | deg
JavaFoil+Calcfoil stall+Eppler ext transition |  |  |  | L/D Max: | 124.75 | at alpha= | 5 | deg
Re: | 3000000 |  |  | Cd Min: | 0.01083 | at alpha= | 3 | deg
Mach: | 0.5 |  |  | Cl=0 at alpha= | -5.8571 | deg
|  |  |  | @ Cl=0.1, Cd= | 0.040842
|  |  |  | @ Cl=0.4, Cd= | 0.026485
|  |  |  | @ Cl=0.6, Cd= | 0.011435
alpha (deg) | Cl | Cd | Cm | Cl/Cd
-20 | -0.766 | 0.16915 | -0.065 | -4.529
-19.5 | -0.739 | 0.16453 | -0.064 | -4.491
-19 | -0.713 | 0.14699 | -0.064 | -4.848
-18.5 | -0.686 | 0.13663 | -0.064 | -5.024
-18 | -0.66 | 0.12824 | -0.064 | -5.146
-17.5 | -0.633 | 0.12098 | -0.064 | -5.237
-17 | -0.606 | 0.13223 | -0.062 | -4.583
-16.5 | -0.579 | 0.1337 | -0.062 | -4.334
-16 | -0.553 | 0.12971 | -0.062 | -4.262
-15.5 | -0.526 | 0.12601 | -0.062 | -4.176
-15 | -0.499 | 0.11546 | -0.06 | -4.32
-14.5 | -0.472 | 0.10204 | -0.061 | -4.626
-14 | -0.445 | 0.0947 | -0.061 | -4.702
-13.5 | -0.418 | 0.08776 | -0.061 | -4.768
-13 | -0.391 | 0.09731 | -0.059 | -4.018
-12.5 | -0.364 | 0.08504 | -0.059 | -4.281
-12 | -0.337 | 0.07822 | -0.059 | -4.31
-11.5 | -0.31 | 0.09607 | -0.058 | -3.224
-11 | -0.283 | 0.07686 | -0.057 | -3.678
-10.5 | -0.256 | 0.06903 | -0.057 | -3.702
-10 | -0.228 | 0.06393 | -0.058 | -3.573
-9.5 | -0.201 | 0.06738 | -0.056 | -2.984
-9 | -0.174 | 0.06081 | -0.055 | -2.858
-8.5 | -0.147 | 0.05972 | -0.055 | -2.454
-8 | -0.119 | 0.05605 | -0.054 | -2.128
-7.5 | -0.092 | 0.05206 | -0.054 | -1.768
-7 | -0.065 | 0.05063 | -0.053 | -1.278
-6.5 | -0.037 | 0.05076 | -0.052 | -0.737
-6 | -0.01 | 0.04597 | -0.053 | -0.219
-5.5 | 0.025 | 0.04656 | -0.053 | 0.543
-5 | 0.076 | 0.04216 | -0.057 | 1.801
-4.5 | 0.131 | 0.03914 | -0.061 | 3.35
-4 | 0.189 | 0.03676 | -0.064 | 5.135
-3.5 | 0.248 | 0.03468 | -0.067 | 7.148
-3 | 0.308 | 0.03217 | -0.07 | 9.569
-2.5 | 0.369 | 0.03031 | -0.074 | 12.171
-2 | 0.522 | 0.01143 | -0.117 | 45.669
-1.5 | 0.594 | 0.01148 | -0.117 | 51.797
-1 | 0.666 | 0.01094 | -0.117 | 60.929
-0.5 | 0.735 | 0.01101 | -0.117 | 66.716
0 | 0.802 | 0.01166 | -0.117 | 68.767
0.5 | 0.869 | 0.01176 | -0.117 | 73.92
1 | 0.936 | 0.01127 | -0.117 | 83.081
1.5 | 1.003 | 0.01142 | -0.118 | 87.757
2 | 1.068 | 0.01098 | -0.118 | 97.276
2.5 | 1.134 | 0.01117 | -0.118 | 101.519
3 | 1.199 | 0.01083 | -0.118 | 110.663
3.5 | 1.263 | 0.01213 | -0.118 | 104.082
4 | 1.326 | 0.01236 | -0.118 | 107.316
4.5 | 1.388 | 0.01115 | -0.118 | 124.521
5 | 1.449 | 0.01162 | -0.118 | 124.75
5.5 | 1.509 | 0.01212 | -0.118 | 124.523
6 | 1.568 | 0.01265 | -0.118 | 123.967
6.5 | 1.625 | 0.01323 | -0.118 | 122.865
7 | 1.68 | 0.0139 | -0.118 | 120.857
7.5 | 1.734 | 0.01468 | -0.117 | 118.12
8 | 1.784 | 0.01551 | -0.117 | 115.018
8.5 | 1.832 | 0.01645 | -0.117 | 111.414
9 | 1.876 | 0.01767 | -0.117 | 106.172
9.5 | 1.916 | 0.01909 | -0.116 | 100.335
10 | 1.943 | 0.02081 | -0.116 | 93.388
10.5 | 1.92 | 0.02327 | -0.115 | 82.525
11 | 1.849 | 0.0267 | -0.113 | 69.256
11.5 | 1.54 | 0.07429 | -0.097 | 20.725
12 | 1.04 | 0.08828 | -0.095 | 11.783
12.5 | 1.064 | 0.09643 | -0.094 | 11.031
13 | 1.088 | 0.10428 | -0.093 | 10.43
13.5 | 1.11 | 0.11766 | -0.091 | 9.436
14 | 1.134 | 0.12654 | -0.09 | 8.965
14.5 | 1.16 | 0.12897 | -0.09 | 8.992
15 | 1.184 | 0.13615 | -0.089 | 8.698

## 64. Re 3M Mach 0.50 (2)
BIGFOIL.COM POLAR EXPORT
NACA6212
NACA6212 |  |  |  | Cl Max: | 1.2341 | at alpha= | 5 | deg
XFOIL ncrit=9 |  |  |  | L/D Max: | 108.362 | at alpha= | 4.5 | deg
Re: | 3000000 |  |  | Cd Min: | 0.17188 | at alpha= | -15 | deg
Mach: | 0.5 |  |  | Cl=0 at alpha= | -10.9975 | deg
|  |  |  | @ Cl=0.1, Cd= | 0.07781
|  |  |  | @ Cl=0.4, Cd= | 0.0096999
|  |  |  | @ Cl=0.6, Cd= | 0.0091468
alpha (deg) | Cl | Cd | Cm | Cl/Cd
-15 | -0.2937 | 0.17188 | -0.0277 | -1.7088
-14.5 | -0.2657 | 0.1653 | -0.0325 | -1.6074
-14 | -0.2347 | 0.15694 | -0.0391 | -1.4955
-13.5 | -0.2042 | 0.14858 | -0.0458 | -1.3743
-13 | -0.178 | 0.14073 | -0.0511 | -1.2648
-12.5 | -0.151 | 0.13309 | -0.0566 | -1.1346
-12 | -0.1233 | 0.12513 | -0.0625 | -0.98538
-11.5 | -0.0817 | 0.11712 | -0.0719 | -0.69758
-11 | -0.0002 | 0.10589 | -0.094 | -0.0018888
-10.5 | 0.0405 | 0.09775 | -0.1041 | 0.41432
-10 | 0.0599 | 0.09207 | -0.1068 | 0.65059
-9.5 | 0.078 | 0.08732 | -0.1083 | 0.89327
-9 | 0.0921 | 0.08197 | -0.1098 | 1.1236
-8.5 | 0.103 | 0.07623 | -0.1113 | 1.3512
-8 | 0.1203 | 0.07248 | -0.1117 | 1.6598
-7.5 | 0.1288 | 0.06745 | -0.1124 | 1.9096
-7 | 0.1236 | 0.06112 | -0.1132 | 2.0223
-6.5 | 0.1229 | 0.05772 | -0.1117 | 2.1292
-6 | 0.13 | 0.05217 | -0.115 | 2.4919
-5 | 0.1668 | 0.04 | -0.1199 | 4.17
-4.5 | 0.1925 | 0.03247 | -0.1206 | 5.9285
-4 | 0.2345 | 0.02819 | -0.1191 | 8.3186
-3.5 | 0.2617 | 0.01918 | -0.1155 | 13.6444
-3 | 0.2942 | 0.01073 | -0.1115 | 27.4185
-2 | 0.4195 | 0.00951 | -0.1064 | 44.1115
-1.5 | 0.4827 | 0.00924 | -0.1041 | 52.2403
-1 | 0.5462 | 0.00919 | -0.1021 | 59.4342
-0.5 | 0.6085 | 0.00914 | -0.1 | 66.5755
0 | 0.6702 | 0.00918 | -0.0979 | 73.0065
0.5 | 0.7325 | 0.00924 | -0.0959 | 79.2749
1 | 0.7945 | 0.00932 | -0.094 | 85.2468
1.5 | 0.8557 | 0.00943 | -0.0919 | 90.7423
2 | 0.9159 | 0.00956 | -0.0896 | 95.8054
2.5 | 0.9731 | 0.00972 | -0.0867 | 100.1132
3 | 1.0269 | 0.0099 | -0.0831 | 103.7273
3.5 | 1.0806 | 0.01015 | -0.0795 | 106.4631
4 | 1.134 | 0.01049 | -0.0759 | 108.103
4.5 | 1.1844 | 0.01093 | -0.0717 | 108.3623
5 | 1.2341 | 0.0114 | -0.0674 | 108.2544

## 65. Re 4M Mach 0.00 (1)
BIGFOIL.COM POLAR EXPORT
NACA6212
NACA6212 |  |  |  | Cl Max: | 1.992 | at alpha= | 13 | deg
JavaFoil+Calcfoil stall+Eppler ext transition |  |  |  | L/D Max: | 169.571 | at alpha= | 7.5 | deg
Re: | 4000000 |  |  | Cd Min: | 0.00906 | at alpha= | 5.5 | deg
Mach: | 0 |  |  | Cl=0 at alpha= | -5.8152 | deg
|  |  |  | @ Cl=0.1, Cd= | 0.033596
|  |  |  | @ Cl=0.4, Cd= | 0.011571
|  |  |  | @ Cl=0.6, Cd= | 0.011532
alpha (deg) | Cl | Cd | Cm | Cl/Cd
-20 | -0.41 | 0.17641 | -0.049 | -2.322
-19.5 | -0.417 | 0.1682 | -0.049 | -2.482
-19 | -0.425 | 0.16005 | -0.049 | -2.654
-18.5 | -0.431 | 0.1542 | -0.049 | -2.798
-18 | -0.438 | 0.14695 | -0.049 | -2.978
-17.5 | -0.443 | 0.1405 | -0.049 | -3.153
-17 | -0.447 | 0.13277 | -0.049 | -3.369
-16.5 | -0.451 | 0.12704 | -0.049 | -3.546
-16 | -0.453 | 0.11946 | -0.05 | -3.788
-15.5 | -0.453 | 0.11333 | -0.05 | -3.998
-15 | -0.452 | 0.10751 | -0.05 | -4.204
-14.5 | -0.449 | 0.10225 | -0.05 | -4.392
-14 | -0.444 | 0.09658 | -0.051 | -4.598
-13.5 | -0.437 | 0.09122 | -0.051 | -4.791
-13 | -0.428 | 0.08597 | -0.051 | -4.973
-12.5 | -0.416 | 0.08128 | -0.052 | -5.113
-12 | -0.401 | 0.07651 | -0.052 | -5.242
-11.5 | -0.384 | 0.07209 | -0.052 | -5.324
-11 | -0.364 | 0.06794 | -0.053 | -5.353
-10.5 | -0.341 | 0.06404 | -0.053 | -5.321
-10 | -0.315 | 0.06031 | -0.054 | -5.222
-9.5 | -0.286 | 0.05677 | -0.054 | -5.044
-9 | -0.255 | 0.05337 | -0.055 | -4.778
-8.5 | -0.221 | 0.0503 | -0.056 | -4.393
-8 | -0.184 | 0.04734 | -0.057 | -3.895
-7.5 | -0.145 | 0.04463 | -0.057 | -3.256
-7 | -0.104 | 0.04204 | -0.058 | -2.48
-6.5 | -0.061 | 0.03961 | -0.059 | -1.549
-6 | -0.017 | 0.03736 | -0.06 | -0.45
-5.5 | 0.029 | 0.03692 | -0.062 | 0.792
-5 | 0.077 | 0.03468 | -0.064 | 2.212
-4.5 | 0.126 | 0.03237 | -0.066 | 3.881
-4 | 0.212 | 0.01105 | -0.101 | 19.22
-3.5 | 0.273 | 0.011 | -0.101 | 24.804
-3 | 0.334 | 0.01096 | -0.101 | 30.446
-2.5 | 0.395 | 0.01157 | -0.101 | 34.135
-2 | 0.456 | 0.01158 | -0.102 | 39.424
-1.5 | 0.518 | 0.01156 | -0.102 | 44.808
-1 | 0.579 | 0.01157 | -0.102 | 50.096
-0.5 | 0.639 | 0.01146 | -0.102 | 55.756
0 | 0.698 | 0.01087 | -0.102 | 64.244
0.5 | 0.758 | 0.0109 | -0.102 | 69.513
1 | 0.817 | 0.01095 | -0.102 | 74.598
1.5 | 0.876 | 0.011 | -0.102 | 79.599
2 | 0.934 | 0.01112 | -0.102 | 84.02
2.5 | 0.993 | 0.01176 | -0.102 | 84.413
3 | 1.051 | 0.01116 | -0.102 | 94.157
3.5 | 1.109 | 0.0112 | -0.102 | 98.949
4 | 1.166 | 0.00935 | -0.102 | 124.754
4.5 | 1.223 | 0.00907 | -0.102 | 134.849
5 | 1.28 | 0.00935 | -0.102 | 136.971
5.5 | 1.337 | 0.00906 | -0.102 | 147.511
6 | 1.393 | 0.00935 | -0.103 | 148.974
6.5 | 1.448 | 0.0091 | -0.103 | 159.064
7 | 1.503 | 0.00941 | -0.103 | 159.786
7.5 | 1.558 | 0.00919 | -0.103 | 169.571
8 | 1.612 | 0.01052 | -0.103 | 153.206
8.5 | 1.665 | 0.01089 | -0.103 | 152.91
9 | 1.717 | 0.01126 | -0.103 | 152.446
9.5 | 1.769 | 0.01167 | -0.103 | 151.523
10 | 1.818 | 0.01217 | -0.103 | 149.403
10.5 | 1.858 | 0.01266 | -0.103 | 146.726
11 | 1.895 | 0.01321 | -0.103 | 143.47
11.5 | 1.926 | 0.01386 | -0.103 | 138.954
12 | 1.954 | 0.01456 | -0.103 | 134.213
12.5 | 1.976 | 0.0154 | -0.102 | 128.292
13 | 1.992 | 0.0164 | -0.102 | 121.501
13.5 | 1.935 | 0.0304 | -0.098 | 63.627
14 | 1.929 | 0.03407 | -0.097 | 56.619
14.5 | 1.92 | 0.03778 | -0.096 | 50.818
15 | 1.906 | 0.04189 | -0.095 | 45.509
15.5 | 1.888 | 0.04641 | -0.095 | 40.675
16 | 1.866 | 0.05122 | -0.094 | 36.43
16.5 | 1.841 | 0.05604 | -0.093 | 32.851
17 | 1.809 | 0.06168 | -0.092 | 29.335
17.5 | 1.772 | 0.06745 | -0.091 | 26.276
18 | 1.733 | 0.07329 | -0.091 | 23.643

## 66. Re 4M Mach 0.00 (2)
BIGFOIL.COM POLAR EXPORT
NACA6212
NACA6212 |  |  |  | Cl Max: | 1.8762 | at alpha= | 16 | deg
XFOIL ncrit=9 |  |  |  | L/D Max: | 167.319 | at alpha= | 9 | deg
Re: | 4000000 |  |  | Cd Min: | 0.10592 | at alpha= | 20 | deg
Mach: | 0 |  |  | Cl=0 at alpha= | -5.6177 | deg
|  |  |  | @ Cl=0.1, Cd= | 0.0077888
|  |  |  | @ Cl=0.4, Cd= | 0.00797
|  |  |  | @ Cl=0.6, Cd= | 0.0080063
alpha (deg) | Cl | Cd | Cm | Cl/Cd
-11.5 | -0.5729 | 0.01868 | -0.1188 | -30.6692
-11 | -0.544 | 0.01301 | -0.1165 | -41.814
-10 | -0.4463 | 0.01105 | -0.1138 | -40.3891
-9.5 | -0.3969 | 0.01036 | -0.1123 | -38.3108
-9 | -0.3471 | 0.0099 | -0.1108 | -35.0606
-8.5 | -0.2973 | 0.00958 | -0.1093 | -31.0334
-8 | -0.2478 | 0.00895 | -0.1078 | -27.6872
-7.5 | -0.1962 | 0.00853 | -0.1066 | -23.0012
-7 | -0.144 | 0.00828 | -0.1055 | -17.3913
-6.5 | -0.0917 | 0.0081 | -0.1044 | -11.321
-6 | -0.0393 | 0.00799 | -0.1034 | -4.9186
-5.5 | 0.0121 | 0.00781 | -0.1022 | 1.5493
-5 | 0.0635 | 0.00775 | -0.1009 | 8.1935
-4 | 0.1669 | 0.00786 | -0.0986 | 21.2341
-3.5 | 0.2182 | 0.00786 | -0.0974 | 27.7608
-3 | 0.2703 | 0.00796 | -0.0963 | 33.9573
-2.5 | 0.3234 | 0.00796 | -0.0954 | 40.6281
-2 | 0.3772 | 0.00797 | -0.0947 | 47.3275
-1.5 | 0.4311 | 0.00797 | -0.094 | 54.0903
-1 | 0.4857 | 0.00797 | -0.0935 | 60.941
-0.5 | 0.5402 | 0.00796 | -0.0929 | 67.8643
0 | 0.5943 | 0.008 | -0.0924 | 74.2875
0.5 | 0.6484 | 0.00806 | -0.0918 | 80.4467
1 | 0.7025 | 0.00812 | -0.0912 | 86.5148
1.5 | 0.7569 | 0.00815 | -0.0907 | 92.8712
2 | 0.8111 | 0.00819 | -0.0903 | 99.0354
2.5 | 0.8651 | 0.00825 | -0.0898 | 104.8606
3 | 0.9188 | 0.00833 | -0.0892 | 110.3001
3.5 | 0.972 | 0.00842 | -0.0887 | 115.4394
4 | 1.0246 | 0.00853 | -0.088 | 120.1172
4.5 | 1.0706 | 0.00807 | -0.0863 | 132.6642
5.5 | 1.2087 | 0.00784 | -0.0929 | 154.1709
6 | 1.2581 | 0.00803 | -0.0917 | 156.675
6.5 | 1.3078 | 0.0082 | -0.0906 | 159.4878
7 | 1.3571 | 0.00838 | -0.0894 | 161.9451
7.5 | 1.4058 | 0.00858 | -0.0881 | 163.8462
8 | 1.454 | 0.00878 | -0.0868 | 165.6036
8.5 | 1.5014 | 0.009 | -0.0855 | 166.8222
9 | 1.5477 | 0.00925 | -0.0839 | 167.3189
9.5 | 1.5903 | 0.00955 | -0.0816 | 166.5236
10 | 1.6297 | 0.0099 | -0.0788 | 164.6162
10.5 | 1.6741 | 0.0101 | -0.077 | 165.7525
11 | 1.7159 | 0.01046 | -0.0749 | 164.044
11.5 | 1.7561 | 0.01093 | -0.0727 | 160.6679
12 | 1.7939 | 0.01153 | -0.0702 | 155.5854
12.5 | 1.8287 | 0.01229 | -0.0674 | 148.7958
13 | 1.8536 | 0.01357 | -0.0633 | 136.5954
13.5 | 1.8667 | 0.01552 | -0.0579 | 120.2771
14 | 1.8713 | 0.0181 | -0.052 | 103.3867
14.5 | 1.8681 | 0.02137 | -0.046 | 87.4169
15 | 1.871 | 0.02457 | -0.0417 | 76.1498
15.5 | 1.8722 | 0.02819 | -0.0381 | 66.4136
16 | 1.8762 | 0.03191 | -0.0355 | 58.7966
16.5 | 1.8744 | 0.03655 | -0.0335 | 51.2832
17 | 1.8696 | 0.04185 | -0.0322 | 44.6738
17.5 | 1.8581 | 0.04832 | -0.0317 | 38.4541
18 | 1.843 | 0.05563 | -0.0319 | 33.1296
18.5 | 1.8155 | 0.06485 | -0.033 | 27.9954
19 | 1.7736 | 0.07641 | -0.0352 | 23.2116
19.5 | 1.7174 | 0.09031 | -0.0385 | 19.0167
20 | 1.6509 | 0.10592 | -0.0427 | 15.5863

## 67. Re 4M Mach 0.10 (1)
BIGFOIL.COM POLAR EXPORT
NACA6212
NACA6212 |  |  |  | Cl Max: | 1.992 | at alpha= | 13 | deg
JavaFoil+Calcfoil stall+Eppler ext transition |  |  |  | L/D Max: | 168.71 | at alpha= | 7.5 | deg
Re: | 4000000 |  |  | Cd Min: | 0.00882 | at alpha= | 4 | deg
Mach: | 0.1 |  |  | Cl=0 at alpha= | -5.8152 | deg
|  |  |  | @ Cl=0.1, Cd= | 0.033893
|  |  |  | @ Cl=0.4, Cd= | 0.011052
|  |  |  | @ Cl=0.6, Cd= | 0.011562
alpha (deg) | Cl | Cd | Cm | Cl/Cd
-20 | -0.364 | 0.17914 | -0.049 | -2.032
-19.5 | -0.374 | 0.17198 | -0.049 | -2.174
-19 | -0.383 | 0.1633 | -0.049 | -2.347
-18.5 | -0.392 | 0.1559 | -0.049 | -2.516
-18 | -0.401 | 0.1487 | -0.049 | -2.695
-17.5 | -0.408 | 0.14265 | -0.049 | -2.863
-17 | -0.415 | 0.13556 | -0.049 | -3.062
-16.5 | -0.421 | 0.12942 | -0.049 | -3.251
-16 | -0.425 | 0.12181 | -0.049 | -3.492
-15.5 | -0.428 | 0.11569 | -0.049 | -3.702
-15 | -0.43 | 0.1091 | -0.05 | -3.939
-14.5 | -0.429 | 0.10366 | -0.05 | -4.141
-14 | -0.427 | 0.09828 | -0.05 | -4.342
-13.5 | -0.422 | 0.09228 | -0.051 | -4.573
-13 | -0.415 | 0.08711 | -0.051 | -4.761
-12.5 | -0.405 | 0.08224 | -0.051 | -4.923
-12 | -0.392 | 0.07725 | -0.052 | -5.077
-11.5 | -0.377 | 0.07289 | -0.052 | -5.168
-11 | -0.358 | 0.06878 | -0.053 | -5.207
-10.5 | -0.337 | 0.0646 | -0.053 | -5.209
-10 | -0.312 | 0.06077 | -0.054 | -5.132
-9.5 | -0.284 | 0.05726 | -0.054 | -4.964
-9 | -0.254 | 0.05378 | -0.055 | -4.715
-8.5 | -0.22 | 0.05061 | -0.056 | -4.35
-8 | -0.184 | 0.04763 | -0.056 | -3.863
-7.5 | -0.145 | 0.04489 | -0.057 | -3.235
-7 | -0.104 | 0.04227 | -0.058 | -2.467
-6.5 | -0.061 | 0.03985 | -0.059 | -1.542
-6 | -0.017 | 0.03755 | -0.06 | -0.449
-5.5 | 0.029 | 0.03713 | -0.062 | 0.789
-5 | 0.077 | 0.03493 | -0.064 | 2.202
-4.5 | 0.126 | 0.03272 | -0.066 | 3.849
-4 | 0.177 | 0.02981 | -0.07 | 5.937
-3.5 | 0.274 | 0.01105 | -0.102 | 24.806
-3 | 0.335 | 0.01101 | -0.102 | 30.458
-2.5 | 0.397 | 0.01102 | -0.102 | 35.998
-2 | 0.459 | 0.01167 | -0.102 | 39.295
-1.5 | 0.52 | 0.01157 | -0.102 | 44.973
-1 | 0.582 | 0.01158 | -0.102 | 50.261
-0.5 | 0.642 | 0.01152 | -0.102 | 55.72
0 | 0.702 | 0.01088 | -0.102 | 64.476
0.5 | 0.761 | 0.01091 | -0.102 | 69.753
1 | 0.821 | 0.011 | -0.102 | 74.603
1.5 | 0.88 | 0.01106 | -0.102 | 79.571
2 | 0.939 | 0.01115 | -0.103 | 84.21
2.5 | 0.997 | 0.01116 | -0.103 | 89.335
3 | 1.056 | 0.01124 | -0.103 | 93.954
3.5 | 1.114 | 0.01126 | -0.103 | 98.958
4 | 1.172 | 0.00882 | -0.103 | 132.824
4.5 | 1.229 | 0.00914 | -0.103 | 134.455
5 | 1.286 | 0.00942 | -0.103 | 136.495
5.5 | 1.343 | 0.00914 | -0.103 | 146.933
6 | 1.399 | 0.00944 | -0.103 | 148.215
6.5 | 1.455 | 0.00919 | -0.103 | 158.324
7 | 1.51 | 0.0095 | -0.103 | 158.934
7.5 | 1.564 | 0.00927 | -0.103 | 168.71
8 | 1.618 | 0.01062 | -0.103 | 152.397
8.5 | 1.672 | 0.01099 | -0.103 | 152.101
9 | 1.724 | 0.01138 | -0.103 | 151.534
9.5 | 1.776 | 0.0118 | -0.103 | 150.508
10 | 1.825 | 0.01231 | -0.103 | 148.201
10.5 | 1.865 | 0.01282 | -0.103 | 145.409
11 | 1.901 | 0.01339 | -0.103 | 141.899
11.5 | 1.931 | 0.01407 | -0.103 | 137.243
12 | 1.958 | 0.01479 | -0.103 | 132.394
12.5 | 1.979 | 0.01569 | -0.103 | 126.135
13 | 1.992 | 0.01675 | -0.103 | 118.974
13.5 | 1.929 | 0.03152 | -0.098 | 61.221
14 | 1.921 | 0.03538 | -0.097 | 54.303
14.5 | 1.909 | 0.03931 | -0.096 | 48.562
15 | 1.892 | 0.04368 | -0.095 | 43.317
15.5 | 1.871 | 0.04826 | -0.095 | 38.769
16 | 1.845 | 0.05343 | -0.094 | 34.531
16.5 | 1.815 | 0.0588 | -0.093 | 30.871
17 | 1.78 | 0.06424 | -0.092 | 27.714
17.5 | 1.739 | 0.07007 | -0.091 | 24.82
18 | 1.693 | 0.07663 | -0.091 | 22.099

## 68. Re 4M Mach 0.10 (2)
BIGFOIL.COM POLAR EXPORT
NACA6212
NACA6212 |  |  |  | Cl Max: | 1.8774 | at alpha= | 14 | deg
XFOIL ncrit=9 |  |  |  | L/D Max: | 166.52 | at alpha= | 9 | deg
Re: | 4000000 |  |  | Cd Min: | 0.08378 | at alpha= | 19 | deg
Mach: | 0.1 |  |  | Cl=0 at alpha= | -5.6099 | deg
|  |  |  | @ Cl=0.1, Cd= | 0.0078171
|  |  |  | @ Cl=0.4, Cd= | 0.00799
|  |  |  | @ Cl=0.6, Cd= | 0.0080231
alpha (deg) | Cl | Cd | Cm | Cl/Cd
-11 | -0.5107 | 0.02157 | -0.1208 | -23.6764
-10.5 | -0.4973 | 0.01346 | -0.117 | -36.9465
-10 | -0.4493 | 0.01187 | -0.1156 | -37.8517
-9.5 | -0.4006 | 0.01089 | -0.1139 | -36.786
-8.5 | -0.3008 | 0.00985 | -0.1106 | -30.5381
-8 | -0.25 | 0.00932 | -0.1091 | -26.824
-7.5 | -0.1987 | 0.00871 | -0.1077 | -22.8129
-7 | -0.1461 | 0.00841 | -0.1065 | -17.3722
-6.5 | -0.0934 | 0.0082 | -0.1054 | -11.3902
-6 | -0.0408 | 0.00807 | -0.1042 | -5.0558
-5.5 | 0.0115 | 0.00793 | -0.103 | 1.4502
-5 | 0.063 | 0.00781 | -0.1016 | 8.0666
-4.5 | 0.115 | 0.00782 | -0.1004 | 14.7059
-4 | 0.167 | 0.0079 | -0.0991 | 21.1392
-3.5 | 0.2184 | 0.00791 | -0.0978 | 27.6106
-3 | 0.2711 | 0.00799 | -0.0968 | 33.9299
-2.5 | 0.3246 | 0.008 | -0.0959 | 40.575
-2 | 0.3788 | 0.00799 | -0.0951 | 47.4093
-1 | 0.4881 | 0.00799 | -0.0938 | 61.0889
-0.5 | 0.5428 | 0.00798 | -0.0933 | 68.0201
0 | 0.5972 | 0.00802 | -0.0926 | 74.4638
0.5 | 0.6516 | 0.00808 | -0.092 | 80.6436
1 | 0.7061 | 0.00813 | -0.0915 | 86.8512
1.5 | 0.7608 | 0.00817 | -0.091 | 93.1212
2 | 0.8154 | 0.00821 | -0.0905 | 99.3179
2.5 | 0.8696 | 0.00827 | -0.0899 | 105.1511
3 | 0.9236 | 0.00835 | -0.0894 | 110.6108
3.5 | 0.977 | 0.00845 | -0.0887 | 115.6213
4 | 1.0299 | 0.00857 | -0.088 | 120.175
4.5 | 1.0767 | 0.00817 | -0.0864 | 131.787
5 | 1.1661 | 0.00765 | -0.0943 | 152.4314
5.5 | 1.2147 | 0.0079 | -0.0927 | 153.7595
6 | 1.2648 | 0.00807 | -0.0915 | 156.7286
6.5 | 1.3149 | 0.00825 | -0.0903 | 159.3818
7 | 1.3644 | 0.00844 | -0.0891 | 161.6588
7.5 | 1.4133 | 0.00864 | -0.0877 | 163.5764
8 | 1.4617 | 0.00885 | -0.0863 | 165.1638
8.5 | 1.5093 | 0.00908 | -0.0848 | 166.2225
9 | 1.5553 | 0.00934 | -0.083 | 166.5203
9.5 | 1.5964 | 0.00965 | -0.0803 | 165.4301
10 | 1.6364 | 0.01002 | -0.0774 | 163.3134
10.5 | 1.6826 | 0.01021 | -0.0759 | 164.7992
11 | 1.7251 | 0.01059 | -0.0737 | 162.899
11.5 | 1.7659 | 0.01107 | -0.0715 | 159.5212
12 | 1.8042 | 0.0117 | -0.0689 | 154.2051
12.5 | 1.8391 | 0.01249 | -0.066 | 147.2458
13 | 1.8629 | 0.01386 | -0.0617 | 134.4084
13.5 | 1.8735 | 0.01599 | -0.0559 | 117.167
14 | 1.8774 | 0.01868 | -0.05 | 100.5032
14.5 | 1.8719 | 0.02221 | -0.044 | 84.2819
15 | 1.8724 | 0.0257 | -0.0397 | 72.856
15.5 | 1.8726 | 0.02959 | -0.0363 | 63.2849
16 | 1.8737 | 0.03376 | -0.0338 | 55.5006
16.5 | 1.869 | 0.0389 | -0.032 | 48.0463
17 | 1.8607 | 0.04485 | -0.0311 | 41.4872
17.5 | 1.8442 | 0.05212 | -0.031 | 35.3837
18 | 1.824 | 0.06033 | -0.0317 | 30.2337
18.5 | 1.7882 | 0.07085 | -0.0334 | 25.2392
19 | 1.7373 | 0.08378 | -0.0362 | 20.7365

## 69. Re 4M Mach 0.25 (1)
BIGFOIL.COM POLAR EXPORT
NACA6212
NACA6212 |  |  |  | Cl Max: | 1.982 | at alpha= | 12.5 | deg
JavaFoil+Calcfoil stall+Eppler ext transition |  |  |  | L/D Max: | 164.481 | at alpha= | 6.5 | deg
Re: | 4000000 |  |  | Cd Min: | 0.00888 | at alpha= | 4.5 | deg
Mach: | 0.25 |  |  | Cl=0 at alpha= | -5.8191 | deg
|  |  |  | @ Cl=0.1, Cd= | 0.035175
|  |  |  | @ Cl=0.4, Cd= | 0.011249
|  |  |  | @ Cl=0.6, Cd= | 0.011091
alpha (deg) | Cl | Cd | Cm | Cl/Cd
-17 | -0.065 | 0.14656 | -0.05 | -0.443
-16.5 | -0.062 | 0.13721 | -0.051 | -0.452
-16 | -0.153 | 0.13279 | -0.05 | -1.152
-15.5 | -0.192 | 0.1271 | -0.05 | -1.508
-15 | -0.223 | 0.12074 | -0.05 | -1.843
-14.5 | -0.249 | 0.11458 | -0.049 | -2.169
-14 | -0.27 | 0.10812 | -0.049 | -2.5
-13.5 | -0.288 | 0.10196 | -0.05 | -2.824
-13 | -0.3 | 0.11185 | -0.043 | -2.687
-12.5 | -0.31 | 0.09047 | -0.049 | -3.431
-12 | -0.315 | 0.08473 | -0.049 | -3.717
-11.5 | -0.315 | 0.07928 | -0.05 | -3.971
-11 | -0.31 | 0.07351 | -0.051 | -4.215
-10.5 | -0.3 | 0.06888 | -0.052 | -4.354
-10 | -0.285 | 0.06444 | -0.052 | -4.424
-9.5 | -0.265 | 0.06011 | -0.053 | -4.416
-9 | -0.241 | 0.05632 | -0.054 | -4.282
-8.5 | -0.213 | 0.05276 | -0.055 | -4.029
-8 | -0.18 | 0.0494 | -0.056 | -3.641
-7.5 | -0.143 | 0.04641 | -0.057 | -3.089
-7 | -0.104 | 0.04365 | -0.058 | -2.377
-6.5 | -0.062 | 0.04112 | -0.059 | -1.497
-6 | -0.017 | 0.03873 | -0.06 | -0.438
-5.5 | 0.03 | 0.03837 | -0.062 | 0.772
-5 | 0.078 | 0.03613 | -0.063 | 2.158
-4.5 | 0.128 | 0.03396 | -0.065 | 3.767
-4 | 0.179 | 0.03187 | -0.068 | 5.628
-3.5 | 0.281 | 0.01128 | -0.105 | 24.873
-3 | 0.344 | 0.01124 | -0.105 | 30.574
-2.5 | 0.407 | 0.01125 | -0.105 | 36.183
-2 | 0.471 | 0.01181 | -0.105 | 39.867
-1.5 | 0.534 | 0.01122 | -0.105 | 47.639
-1 | 0.598 | 0.01109 | -0.105 | 53.898
-0.5 | 0.659 | 0.01111 | -0.105 | 59.362
0 | 0.721 | 0.01115 | -0.105 | 64.62
0.5 | 0.782 | 0.01121 | -0.105 | 69.708
1 | 0.842 | 0.01131 | -0.105 | 74.489
1.5 | 0.903 | 0.01072 | -0.105 | 84.239
2 | 0.963 | 0.01083 | -0.105 | 88.986
2.5 | 1.023 | 0.01149 | -0.105 | 89.066
3 | 1.083 | 0.01158 | -0.105 | 93.507
3.5 | 1.143 | 0.01066 | -0.106 | 107.159
4 | 1.202 | 0.00917 | -0.106 | 131.066
4.5 | 1.26 | 0.00888 | -0.106 | 141.94
5 | 1.318 | 0.00918 | -0.106 | 143.676
5.5 | 1.376 | 0.00902 | -0.106 | 152.527
6 | 1.433 | 0.00932 | -0.106 | 153.767
6.5 | 1.49 | 0.00906 | -0.106 | 164.481
7 | 1.546 | 0.0094 | -0.106 | 164.422
7.5 | 1.601 | 0.01079 | -0.106 | 148.394
8 | 1.655 | 0.0112 | -0.106 | 147.849
8.5 | 1.709 | 0.01162 | -0.106 | 147.076
9 | 1.762 | 0.01206 | -0.106 | 146.081
9.5 | 1.813 | 0.01259 | -0.106 | 144.036
10 | 1.861 | 0.01316 | -0.106 | 141.482
10.5 | 1.898 | 0.01377 | -0.106 | 137.808
11 | 1.929 | 0.01449 | -0.106 | 133.105
11.5 | 1.954 | 0.01532 | -0.106 | 127.478
12 | 1.971 | 0.01628 | -0.105 | 121.07
12.5 | 1.982 | 0.01745 | -0.105 | 113.529
13 | 1.901 | 0.03474 | -0.1 | 54.735
13.5 | 1.881 | 0.03952 | -0.098 | 47.599
14 | 1.855 | 0.04449 | -0.097 | 41.705
14.5 | 1.823 | 0.04971 | -0.096 | 36.661
15 | 1.782 | 0.05538 | -0.095 | 32.181
15.5 | 1.734 | 0.06149 | -0.094 | 28.203
16 | 1.679 | 0.06799 | -0.093 | 24.695
16.5 | 1.617 | 0.07479 | -0.092 | 21.618
17 | 1.544 | 0.08196 | -0.091 | 18.843
17.5 | 1.461 | 0.08989 | -0.09 | 16.254

## 70. Re 4M Mach 0.25 (2)
BIGFOIL.COM POLAR EXPORT
NACA6212
NACA6212 |  |  |  | Cl Max: | 1.9152 | at alpha= | 13 | deg
XFOIL ncrit=9 |  |  |  | L/D Max: | 162.195 | at alpha= | 8 | deg
Re: | 4000000 |  |  | Cd Min: | 0.22235 | at alpha= | -20 | deg
Mach: | 0.25 |  |  | Cl=0 at alpha= | -5.5577 | deg
|  |  |  | @ Cl=0.1, Cd= | 0.0082045
|  |  |  | @ Cl=0.4, Cd= | 0.0081277
|  |  |  | @ Cl=0.6, Cd= | 0.0081461
alpha (deg) | Cl | Cd | Cm | Cl/Cd
-20 | -0.4582 | 0.22235 | -0.001 | -2.0607
-19.5 | -0.4412 | 0.21588 | -0.0043 | -2.0437
-19 | -0.4247 | 0.20929 | -0.0074 | -2.0292
-18.5 | -0.411 | 0.20197 | -0.0105 | -2.035
-18 | -0.3935 | 0.197 | -0.013 | -1.9975
-17.5 | -0.3766 | 0.19203 | -0.0153 | -1.9612
-17 | -0.3615 | 0.18639 | -0.0174 | -1.9395
-16.5 | -0.3461 | 0.18101 | -0.0194 | -1.912
-16 | -0.3336 | 0.17403 | -0.0214 | -1.9169
-15 | -0.3121 | 0.16143 | -0.0243 | -1.9333
-14.5 | -0.2963 | 0.15434 | -0.0278 | -1.9198
-14 | -0.2697 | 0.14771 | -0.0332 | -1.8259
-13.5 | -0.2417 | 0.14051 | -0.0394 | -1.7202
-13 | -0.2163 | 0.13369 | -0.0446 | -1.6179
-12.5 | -0.2027 | 0.1256 | -0.0483 | -1.6139
-12 | -0.1759 | 0.11811 | -0.0546 | -1.4893
-11.5 | -0.1323 | 0.1076 | -0.0678 | -1.2296
-11 | -0.0683 | 0.09634 | -0.087 | -0.70895
-10.5 | -0.0458 | 0.08631 | -0.097 | -0.53065
-10 | -0.0278 | 0.08059 | -0.1009 | -0.34496
-9.5 | -0.0046 | 0.07724 | -0.1026 | -0.059555
-9 | 0.005 | 0.0721 | -0.1043 | 0.069348
-8.5 | 0.0008 | 0.06533 | -0.1064 | 0.012246
-8 | -0.2527 | 0.01449 | -0.1166 | -17.4396
-7.5 | -0.2086 | 0.0109 | -0.1145 | -19.1376
-7 | -0.1569 | 0.00961 | -0.1125 | -16.3267
-6.5 | -0.1031 | 0.00901 | -0.1107 | -11.4428
-6 | -0.0483 | 0.00866 | -0.109 | -5.5774
-5.5 | 0.0063 | 0.00847 | -0.1073 | 0.7438
-5 | 0.06 | 0.00831 | -0.1056 | 7.2202
-4.5 | 0.1131 | 0.00817 | -0.1038 | 13.8433
-4 | 0.1667 | 0.00819 | -0.1022 | 20.3541
-3.5 | 0.2209 | 0.00825 | -0.1007 | 26.7758
-3 | 0.2752 | 0.0082 | -0.0993 | 33.561
-2.5 | 0.3312 | 0.0082 | -0.0983 | 40.3902
-2 | 0.3871 | 0.00813 | -0.0973 | 47.6138
-1.5 | 0.4439 | 0.00812 | -0.0965 | 54.6675
-1 | 0.5006 | 0.00808 | -0.0957 | 61.9554
-0.5 | 0.5569 | 0.0081 | -0.0949 | 68.7531
0 | 0.613 | 0.00816 | -0.0941 | 75.1225
0.5 | 0.6693 | 0.00819 | -0.0934 | 81.7216
1 | 0.7259 | 0.00822 | -0.0927 | 88.309
1.5 | 0.7822 | 0.00826 | -0.0921 | 94.6973
2 | 0.8384 | 0.00832 | -0.0914 | 100.7692
2.5 | 0.8942 | 0.0084 | -0.0906 | 106.4524
3 | 0.9496 | 0.0085 | -0.0898 | 111.7176
3.5 | 1.0043 | 0.00863 | -0.0889 | 116.3731
4 | 1.0585 | 0.00878 | -0.0879 | 120.5581
4.5 | 1.1116 | 0.00894 | -0.0867 | 124.34
5.5 | 1.2493 | 0.00813 | -0.0918 | 153.6654
6 | 1.301 | 0.00833 | -0.0902 | 156.1825
6.5 | 1.3524 | 0.00853 | -0.0886 | 158.5463
7 | 1.4032 | 0.00875 | -0.0868 | 160.3657
7.5 | 1.4532 | 0.00899 | -0.0849 | 161.6463
8 | 1.5003 | 0.00925 | -0.0824 | 162.1946
8.5 | 1.5449 | 0.00953 | -0.0794 | 162.1091
9 | 1.5895 | 0.00987 | -0.0765 | 161.0436
9.5 | 1.6329 | 0.01033 | -0.0735 | 158.0736
10 | 1.6813 | 0.01063 | -0.0715 | 158.1656
10.5 | 1.7306 | 0.01092 | -0.0696 | 158.4799
11 | 1.7766 | 0.01139 | -0.0673 | 155.9789
11.5 | 1.8205 | 0.01196 | -0.0647 | 152.2157
12 | 1.8594 | 0.01277 | -0.0615 | 145.6069
12.5 | 1.8943 | 0.0138 | -0.058 | 137.2681
13 | 1.9152 | 0.01558 | -0.0529 | 122.9268
13.5 | 1.9119 | 0.01882 | -0.0458 | 101.5887
14 | 1.9037 | 0.02277 | -0.0395 | 83.6056
14.5 | 1.8829 | 0.02812 | -0.0339 | 66.9595
15 | 1.8716 | 0.0335 | -0.0305 | 55.8687
15.5 | 1.8613 | 0.03942 | -0.0285 | 47.2171
16 | 1.8426 | 0.04673 | -0.0275 | 39.4308
16.5 | 1.8171 | 0.05533 | -0.0278 | 32.8411
17 | 1.7765 | 0.06621 | -0.0293 | 26.8313
17.5 | 1.7275 | 0.07862 | -0.0318 | 21.9728
18 | 1.6632 | 0.09328 | -0.0355 | 17.8302

## 71. Re 4M Mach 0.50 (1)
BIGFOIL.COM POLAR EXPORT
NACA6212
NACA6212 |  |  |  | Cl Max: | 1.947 | at alpha= | 10 | deg
JavaFoil+Calcfoil stall+Eppler ext transition |  |  |  | L/D Max: | 131.359 | at alpha= | 5 | deg
Re: | 4000000 |  |  | Cd Min: | 0.01049 | at alpha= | 3.5 | deg
Mach: | 0.5 |  |  | Cl=0 at alpha= | -5.8571 | deg
|  |  |  | @ Cl=0.1, Cd= | 0.039831
|  |  |  | @ Cl=0.4, Cd= | 0.026022
|  |  |  | @ Cl=0.6, Cd= | 0.010951
alpha (deg) | Cl | Cd | Cm | Cl/Cd
-20 | -0.766 | 0.16235 | -0.065 | -4.72
-19.5 | -0.739 | 0.15988 | -0.064 | -4.624
-19 | -0.713 | 0.14304 | -0.064 | -4.984
-18.5 | -0.687 | 0.13393 | -0.064 | -5.127
-18 | -0.66 | 0.12542 | -0.064 | -5.264
-17.5 | -0.634 | 0.11865 | -0.064 | -5.342
-17 | -0.606 | 0.12813 | -0.063 | -4.732
-16.5 | -0.58 | 0.11607 | -0.063 | -4.995
-16 | -0.553 | 0.10835 | -0.063 | -5.106
-15.5 | -0.527 | 0.10182 | -0.063 | -5.172
-15 | -0.499 | 0.11235 | -0.061 | -4.442
-14.5 | -0.472 | 0.09967 | -0.061 | -4.739
-14 | -0.446 | 0.0926 | -0.061 | -4.812
-13.5 | -0.419 | 0.08588 | -0.062 | -4.877
-13 | -0.391 | 0.09314 | -0.059 | -4.2
-12.5 | -0.364 | 0.08292 | -0.059 | -4.392
-12 | -0.337 | 0.07661 | -0.06 | -4.403
-11.5 | -0.31 | 0.07714 | -0.059 | -4.019
-11 | -0.283 | 0.07551 | -0.058 | -3.745
-10.5 | -0.256 | 0.06764 | -0.058 | -3.78
-10 | -0.229 | 0.06253 | -0.059 | -3.657
-9.5 | -0.201 | 0.06305 | -0.057 | -3.191
-9 | -0.174 | 0.05963 | -0.056 | -2.917
-8.5 | -0.147 | 0.05788 | -0.056 | -2.534
-8 | -0.119 | 0.0547 | -0.055 | -2.182
-7.5 | -0.092 | 0.05115 | -0.055 | -1.8
-7 | -0.065 | 0.05016 | -0.055 | -1.291
-6.5 | -0.037 | 0.04958 | -0.054 | -0.755
-6 | -0.01 | 0.04683 | -0.055 | -0.216
-5.5 | 0.025 | 0.04523 | -0.055 | 0.559
-5 | 0.076 | 0.04111 | -0.059 | 1.849
-4.5 | 0.131 | 0.03818 | -0.063 | 3.438
-4 | 0.189 | 0.03584 | -0.066 | 5.275
-3.5 | 0.248 | 0.03377 | -0.069 | 7.355
-3 | 0.309 | 0.03183 | -0.072 | 9.696
-2.5 | 0.37 | 0.02974 | -0.076 | 12.452
-2 | 0.522 | 0.0109 | -0.117 | 47.921
-1.5 | 0.594 | 0.01095 | -0.117 | 54.31
-1 | 0.666 | 0.01096 | -0.117 | 60.791
-0.5 | 0.735 | 0.01102 | -0.117 | 66.644
0 | 0.802 | 0.0111 | -0.117 | 72.236
0.5 | 0.869 | 0.01117 | -0.117 | 77.795
1 | 0.936 | 0.0113 | -0.118 | 82.857
1.5 | 1.003 | 0.01081 | -0.118 | 92.74
2 | 1.069 | 0.01095 | -0.118 | 97.647
2.5 | 1.134 | 0.01059 | -0.118 | 107.121
3 | 1.199 | 0.01082 | -0.118 | 110.877
3.5 | 1.263 | 0.01049 | -0.118 | 120.494
4 | 1.327 | 0.01182 | -0.118 | 112.276
4.5 | 1.389 | 0.01061 | -0.118 | 130.959
5 | 1.45 | 0.01104 | -0.118 | 131.359
5.5 | 1.511 | 0.0115 | -0.118 | 131.348
6 | 1.57 | 0.012 | -0.118 | 130.847
6.5 | 1.627 | 0.01259 | -0.118 | 129.246
7 | 1.682 | 0.01324 | -0.118 | 127.027
7.5 | 1.736 | 0.01395 | -0.118 | 124.437
8 | 1.787 | 0.01471 | -0.117 | 121.459
8.5 | 1.835 | 0.01573 | -0.117 | 116.663
9 | 1.88 | 0.01685 | -0.117 | 111.571
9.5 | 1.92 | 0.01809 | -0.117 | 106.147
10 | 1.947 | 0.01989 | -0.116 | 97.895
10.5 | 1.926 | 0.02204 | -0.115 | 87.37
11 | 1.854 | 0.02556 | -0.114 | 72.543
11.5 | 1.546 | 0.07062 | -0.098 | 21.89
12 | 1.044 | 0.08428 | -0.096 | 12.382
12.5 | 1.067 | 0.09219 | -0.095 | 11.571
13 | 1.09 | 0.0998 | -0.093 | 10.926
13.5 | 1.112 | 0.11287 | -0.092 | 9.856
14 | 1.136 | 0.12129 | -0.091 | 9.37
14.5 | 1.162 | 0.1235 | -0.091 | 9.41
15 | 1.186 | 0.13039 | -0.09 | 9.099

## 72. Re 4M Mach 0.50 (2)
BIGFOIL.COM POLAR EXPORT
NACA6212
NACA6212 |  |  |  | Cl Max: | 2.1151 | at alpha= | 12.5 | deg
XFOIL ncrit=9 |  |  |  | L/D Max: | 142.115 | at alpha= | 5.5 | deg
Re: | 4000000 |  |  | Cd Min: | 0.23838 | at alpha= | -20 | deg
Mach: | 0.5 |  |  | Cl=0 at alpha= | -11.2268 | deg
|  |  |  | @ Cl=0.1, Cd= | 0.075298
|  |  |  | @ Cl=0.4, Cd= | 0.0089437
|  |  |  | @ Cl=0.6, Cd= | 0.0086216
alpha (deg) | Cl | Cd | Cm | Cl/Cd
-20 | -0.4764 | 0.23838 | -0.0016 | -1.9985
-19.5 | -0.4553 | 0.23121 | -0.0053 | -1.9692
-19 | -0.4348 | 0.22415 | -0.0088 | -1.9398
-18.5 | -0.4151 | 0.21698 | -0.0121 | -1.9131
-18 | -0.3962 | 0.20971 | -0.0152 | -1.8893
-17.5 | -0.3774 | 0.20374 | -0.0178 | -1.8524
-17 | -0.359 | 0.19722 | -0.0203 | -1.8203
-16.5 | -0.3399 | 0.19166 | -0.0224 | -1.7735
-16 | -0.3236 | 0.18479 | -0.0243 | -1.7512
-15.5 | -0.3085 | 0.17851 | -0.0258 | -1.7282
-15 | -0.2829 | 0.1704 | -0.031 | -1.6602
-14 | -0.2235 | 0.15404 | -0.0439 | -1.4509
-13.5 | -0.1946 | 0.14665 | -0.0494 | -1.327
-13 | -0.1674 | 0.13996 | -0.054 | -1.1961
-12.5 | -0.1375 | 0.13199 | -0.0602 | -1.0417
-12 | -0.0835 | 0.12146 | -0.0747 | -0.68747
-11.5 | -0.0218 | 0.10936 | -0.0937 | -0.19934
-11 | 0.0181 | 0.10308 | -0.1016 | 0.17559
-10.5 | 0.0382 | 0.09688 | -0.105 | 0.3943
-10 | 0.0548 | 0.09098 | -0.1075 | 0.60233
-9.5 | 0.067 | 0.08482 | -0.1096 | 0.78991
-9 | 0.0813 | 0.07991 | -0.1109 | 1.0174
-8.5 | 0.0989 | 0.0757 | -0.1118 | 1.3065
-8 | 0.1114 | 0.07113 | -0.1124 | 1.5661
-7.5 | 0.1181 | 0.06596 | -0.1131 | 1.7905
-7 | 0.1193 | 0.06096 | -0.1132 | 1.957
-6.5 | 0.1073 | 0.05574 | -0.1134 | 1.925
-6 | 0.1142 | 0.04921 | -0.1176 | 2.3207
-5.5 | 0.134 | 0.04356 | -0.1202 | 3.0762
-5 | 0.1628 | 0.0383 | -0.1212 | 4.2507
-4.5 | 0.1938 | 0.0318 | -0.1214 | 6.0943
-4 | 0.2259 | 0.02442 | -0.1196 | 9.2506
-3.5 | 0.2313 | 0.01066 | -0.1146 | 21.6979
-3 | 0.2939 | 0.00963 | -0.1118 | 30.5192
-2.5 | 0.3588 | 0.00915 | -0.1094 | 39.2131
-2 | 0.4227 | 0.00883 | -0.1071 | 47.8709
-1.5 | 0.4869 | 0.00873 | -0.105 | 55.7732
-1 | 0.5505 | 0.00866 | -0.1029 | 63.5681
-0.5 | 0.6149 | 0.00861 | -0.1011 | 71.417
0 | 0.6792 | 0.00862 | -0.0995 | 78.7935
0.5 | 0.7427 | 0.00865 | -0.0977 | 85.8613
1 | 0.8056 | 0.00872 | -0.0959 | 92.3853
1.5 | 0.8677 | 0.00883 | -0.094 | 98.2673
2 | 0.9287 | 0.00897 | -0.0919 | 103.534
2.5 | 0.9887 | 0.00915 | -0.0895 | 108.0546
3 | 1.0438 | 0.00935 | -0.0862 | 111.6364
3.5 | 1.0952 | 0.00961 | -0.0821 | 113.9646
4 | 1.1512 | 0.00984 | -0.0788 | 116.9919
4.5 | 1.2074 | 0.01011 | -0.0754 | 119.4263
5 | 1.2632 | 0.0104 | -0.072 | 121.4615
5.5 | 1.3643 | 0.0096 | -0.0781 | 142.1146
6 | 1.421 | 0.01002 | -0.0745 | 141.8164
6.5 | 1.478 | 0.01051 | -0.071 | 140.628
7 | 1.5347 | 0.01107 | -0.0673 | 138.636
7.5 | 1.589 | 0.01178 | -0.0634 | 134.8896
8 | 1.6408 | 0.01268 | -0.0591 | 129.4006
8.5 | 1.6983 | 0.01343 | -0.0554 | 126.4557
9 | 1.7544 | 0.01433 | -0.0516 | 122.4285
9.5 | 1.8099 | 0.01534 | -0.0476 | 117.9857
10 | 1.8653 | 0.01648 | -0.0436 | 113.1857
10.5 | 1.9165 | 0.01791 | -0.0393 | 107.0073
11 | 1.9647 | 0.01962 | -0.0349 | 100.1376
11.5 | 2.0179 | 0.0212 | -0.0307 | 95.184
12 | 2.0688 | 0.02306 | -0.0266 | 89.7138
12.5 | 2.1151 | 0.02529 | -0.0222 | 83.6338
13.5 | 2.1086 | 0.03606 | -0.0133 | 58.4748
14 | 2.0319 | 0.04719 | -0.0115 | 43.0579
15 | 1.8616 | 0.07394 | -0.0156 | 25.1772
16 | 1.6722 | 0.10469 | -0.0256 | 15.9729
16.5 | 1.5807 | 0.12095 | -0.0328 | 13.069
18 | 1.4178 | 0.16557 | -0.0592 | 8.5631
19 | 1.3901 | 0.18754 | -0.0731 | 7.4123
19.5 | 1.3875 | 0.19721 | -0.0793 | 7.0356
20 | 1.3893 | 0.20635 | -0.0851 | 6.7327

## 73. Re 5M Mach 0.00 (1)
BIGFOIL.COM POLAR EXPORT
NACA6212
NACA6212 |  |  |  | Cl Max: | 1.978 | at alpha= | 12.5 | deg
JavaFoil+Calcfoil stall+Eppler ext transition |  |  |  | L/D Max: | 175.49 | at alpha= | 8 | deg
Re: | 5000000 |  |  | Cd Min: | 0.00898 | at alpha= | 4 | deg
Mach: | 0 |  |  | Cl=0 at alpha= | -5.8152 | deg
|  |  |  | @ Cl=0.1, Cd= | 0.032502
|  |  |  | @ Cl=0.4, Cd= | 0.011201
|  |  |  | @ Cl=0.6, Cd= | 0.011092
alpha (deg) | Cl | Cd | Cm | Cl/Cd
-20 | -0.41 | 0.17341 | -0.05 | -2.363
-19.5 | -0.418 | 0.16551 | -0.05 | -2.523
-19 | -0.425 | 0.1588 | -0.05 | -2.676
-18.5 | -0.432 | 0.15128 | -0.05 | -2.854
-18 | -0.438 | 0.14453 | -0.05 | -3.03
-17.5 | -0.443 | 0.13769 | -0.05 | -3.218
-17 | -0.448 | 0.13138 | -0.05 | -3.406
-16.5 | -0.451 | 0.12425 | -0.05 | -3.628
-16 | -0.453 | 0.1175 | -0.05 | -3.854
-15.5 | -0.453 | 0.11208 | -0.051 | -4.044
-15 | -0.452 | 0.10568 | -0.051 | -4.279
-14.5 | -0.449 | 0.10037 | -0.051 | -4.476
-14 | -0.444 | 0.09502 | -0.051 | -4.677
-13.5 | -0.437 | 0.09002 | -0.052 | -4.857
-13 | -0.428 | 0.08498 | -0.052 | -5.035
-12.5 | -0.416 | 0.08007 | -0.052 | -5.194
-12 | -0.401 | 0.07555 | -0.053 | -5.313
-11.5 | -0.384 | 0.07115 | -0.053 | -5.398
-11 | -0.364 | 0.06708 | -0.054 | -5.425
-10.5 | -0.341 | 0.06322 | -0.054 | -5.394
-10 | -0.315 | 0.05956 | -0.055 | -5.292
-9.5 | -0.287 | 0.05607 | -0.055 | -5.111
-9 | -0.255 | 0.05266 | -0.056 | -4.846
-8.5 | -0.221 | 0.04967 | -0.057 | -4.453
-8 | -0.185 | 0.0467 | -0.057 | -3.953
-7.5 | -0.145 | 0.04408 | -0.058 | -3.3
-7 | -0.104 | 0.04149 | -0.059 | -2.516
-6.5 | -0.061 | 0.03904 | -0.06 | -1.574
-6 | -0.017 | 0.0384 | -0.062 | -0.439
-5.5 | 0.029 | 0.03609 | -0.063 | 0.812
-5 | 0.077 | 0.03376 | -0.065 | 2.279
-4.5 | 0.126 | 0.03108 | -0.068 | 4.06
-4 | 0.212 | 0.01068 | -0.101 | 19.884
-3.5 | 0.273 | 0.01063 | -0.101 | 25.683
-3 | 0.334 | 0.01055 | -0.101 | 31.653
-2.5 | 0.395 | 0.0112 | -0.101 | 35.262
-2 | 0.456 | 0.01121 | -0.102 | 40.732
-1.5 | 0.518 | 0.0111 | -0.102 | 46.643
-1 | 0.579 | 0.01111 | -0.102 | 52.128
-0.5 | 0.639 | 0.01106 | -0.102 | 57.766
0 | 0.698 | 0.01108 | -0.102 | 63.028
0.5 | 0.758 | 0.01116 | -0.102 | 67.918
1 | 0.817 | 0.01057 | -0.102 | 77.272
1.5 | 0.876 | 0.01062 | -0.102 | 82.452
2 | 0.934 | 0.01073 | -0.102 | 87.059
2.5 | 0.993 | 0.01132 | -0.102 | 87.729
3 | 1.051 | 0.01138 | -0.102 | 92.328
3.5 | 1.109 | 0.01078 | -0.102 | 102.899
4 | 1.166 | 0.00898 | -0.102 | 129.905
4.5 | 1.224 | 0.00933 | -0.102 | 131.194
5 | 1.281 | 0.00901 | -0.102 | 142.18
5.5 | 1.337 | 0.00928 | -0.102 | 144.007
6 | 1.393 | 0.00898 | -0.103 | 155.081
6.5 | 1.449 | 0.00928 | -0.103 | 156.121
7 | 1.504 | 0.00905 | -0.103 | 166.187
7.5 | 1.558 | 0.00938 | -0.103 | 166.176
8 | 1.612 | 0.00919 | -0.103 | 175.49
8.5 | 1.666 | 0.01054 | -0.103 | 157.992
9 | 1.718 | 0.01092 | -0.103 | 157.335
9.5 | 1.77 | 0.01135 | -0.103 | 155.92
10 | 1.819 | 0.01179 | -0.103 | 154.302
10.5 | 1.859 | 0.01228 | -0.103 | 151.423
11 | 1.896 | 0.01287 | -0.103 | 147.353
11.5 | 1.928 | 0.01346 | -0.103 | 143.207
12 | 1.955 | 0.01422 | -0.103 | 137.457
12.5 | 1.978 | 0.01505 | -0.103 | 131.367
13 | 1.944 | 0.02527 | -0.099 | 76.952
13.5 | 1.942 | 0.02882 | -0.098 | 67.362
14 | 1.937 | 0.03211 | -0.098 | 60.329
14.5 | 1.928 | 0.03557 | -0.097 | 54.209
15 | 1.915 | 0.03942 | -0.096 | 48.57
15.5 | 1.896 | 0.0437 | -0.095 | 43.399
16 | 1.874 | 0.04826 | -0.094 | 38.84
16.5 | 1.849 | 0.05288 | -0.094 | 34.97
17 | 1.817 | 0.05827 | -0.093 | 31.184
17.5 | 1.78 | 0.06385 | -0.092 | 27.877

## 74. Re 5M Mach 0.00 (2)
BIGFOIL.COM POLAR EXPORT
NACA6212
NACA6212 |  |  |  | Cl Max: | 1.8956 | at alpha= | 16.5 | deg
XFOIL ncrit=9 |  |  |  | L/D Max: | 177.028 | at alpha= | 10 | deg
Re: | 5000000 |  |  | Cd Min: | 0.13108 | at alpha= | -13.5 | deg
Mach: | 0 |  |  | Cl=0 at alpha= | -5.5887 | deg
|  |  |  | @ Cl=0.1, Cd= | 0.00756
|  |  |  | @ Cl=0.4, Cd= | 0.0076822
|  |  |  | @ Cl=0.6, Cd= | 0.00773
alpha (deg) | Cl | Cd | Cm | Cl/Cd
-13.5 | -0.2665 | 0.13108 | -0.0414 | -2.0331
-13 | -0.2508 | 0.12436 | -0.0449 | -2.0167
-12.5 | -0.2295 | 0.11803 | -0.0492 | -1.9444
-12 | -0.6065 | 0.02206 | -0.121 | -27.4932
-11.5 | -0.5914 | 0.01504 | -0.1174 | -39.3218
-11 | -0.5523 | 0.01167 | -0.1155 | -47.3265
-10.5 | -0.5041 | 0.01058 | -0.114 | -47.6465
-10 | -0.4542 | 0.00996 | -0.1126 | -45.6024
-9.5 | -0.404 | 0.00945 | -0.1113 | -42.7513
-9 | -0.3543 | 0.00912 | -0.1097 | -38.8487
-8.5 | -0.3037 | 0.00886 | -0.1083 | -34.2777
-8 | -0.2514 | 0.0086 | -0.1072 | -29.2326
-7.5 | -0.1995 | 0.00823 | -0.1061 | -24.2406
-7 | -0.1478 | 0.00789 | -0.1049 | -18.7326
-6.5 | -0.0955 | 0.00774 | -0.1038 | -12.3385
-6 | -0.0431 | 0.00765 | -0.1028 | -5.634
-5.5 | 0.0093 | 0.00765 | -0.1017 | 1.2157
-5 | 0.0607 | 0.00756 | -0.1005 | 8.0291
-4.5 | 0.1127 | 0.00756 | -0.0994 | 14.9074
-4 | 0.1648 | 0.00762 | -0.0983 | 21.6273
-3.5 | 0.2173 | 0.00768 | -0.0973 | 28.2943
-3 | 0.2702 | 0.00769 | -0.0963 | 35.1365
-2.5 | 0.3243 | 0.00771 | -0.0957 | 42.0623
-1.5 | 0.4333 | 0.00767 | -0.0945 | 56.4928
-1 | 0.488 | 0.00765 | -0.094 | 63.7908
-0.5 | 0.5423 | 0.00768 | -0.0934 | 70.612
0 | 0.5968 | 0.00773 | -0.0929 | 77.2057
0.5 | 0.6517 | 0.00773 | -0.0924 | 84.3079
1 | 0.7065 | 0.00775 | -0.092 | 91.1613
1.5 | 0.7612 | 0.00778 | -0.0916 | 97.8406
2 | 0.8156 | 0.00783 | -0.0911 | 104.1635
2.5 | 0.8696 | 0.0079 | -0.0907 | 110.0759
3 | 0.9232 | 0.00799 | -0.0901 | 115.5444
3.5 | 0.9764 | 0.0081 | -0.0896 | 120.5432
4 | 1.0291 | 0.00822 | -0.0889 | 125.1946
4.5 | 1.0811 | 0.00835 | -0.0882 | 129.4731
5.5 | 1.2181 | 0.0074 | -0.0948 | 164.6081
6 | 1.2683 | 0.00756 | -0.0937 | 167.7646
6.5 | 1.3183 | 0.00773 | -0.0926 | 170.5433
7 | 1.368 | 0.00791 | -0.0916 | 172.9456
7.5 | 1.4174 | 0.0081 | -0.0904 | 174.9877
8 | 1.4659 | 0.00831 | -0.0892 | 176.4019
8.5 | 1.5134 | 0.00856 | -0.0879 | 176.7991
9 | 1.5595 | 0.00884 | -0.0863 | 176.414
9.5 | 1.6046 | 0.00915 | -0.0846 | 175.3661
10 | 1.6499 | 0.00932 | -0.0828 | 177.0279
10.5 | 1.6913 | 0.0096 | -0.0804 | 176.1771
11 | 1.7306 | 0.01003 | -0.0778 | 172.5424
11.5 | 1.7688 | 0.01057 | -0.0752 | 167.3415
12 | 1.805 | 0.01123 | -0.0724 | 160.7302
12.5 | 1.8371 | 0.01211 | -0.0691 | 151.7011
13 | 1.8514 | 0.01391 | -0.0634 | 133.0985
13.5 | 1.8588 | 0.01618 | -0.0572 | 114.8826
14 | 1.8648 | 0.0187 | -0.0516 | 99.7219
14.5 | 1.871 | 0.02141 | -0.0467 | 87.3891
15 | 1.8786 | 0.02426 | -0.0428 | 77.4361
15.5 | 1.8859 | 0.02735 | -0.0395 | 68.9543
16 | 1.8939 | 0.03066 | -0.037 | 61.771
16.5 | 1.8956 | 0.03484 | -0.0348 | 54.4087
17 | 1.8945 | 0.03962 | -0.0333 | 47.8168
17.5 | 1.8876 | 0.04543 | -0.0325 | 41.5496
18 | 1.8756 | 0.05214 | -0.0324 | 35.9724
18.5 | 1.8548 | 0.06034 | -0.0331 | 30.7391
19 | 1.8192 | 0.07082 | -0.0348 | 25.6877
19.5 | 1.7698 | 0.08355 | -0.0375 | 21.1825
20 | 1.7025 | 0.09921 | -0.0416 | 17.1606

## 75. Re 5M Mach 0.10 (1)
BIGFOIL.COM POLAR EXPORT
NACA6212
NACA6212 |  |  |  | Cl Max: | 1.98 | at alpha= | 12.5 | deg
JavaFoil+Calcfoil stall+Eppler ext transition |  |  |  | L/D Max: | 174.579 | at alpha= | 8 | deg
Re: | 5000000 |  |  | Cd Min: | 0.00884 | at alpha= | 4.5 | deg
Mach: | 0.1 |  |  | Cl=0 at alpha= | -5.8152 | deg
|  |  |  | @ Cl=0.1, Cd= | 0.032849
|  |  |  | @ Cl=0.4, Cd= | 0.01121
|  |  |  | @ Cl=0.6, Cd= | 0.01115
alpha (deg) | Cl | Cd | Cm | Cl/Cd
-20 | -0.364 | 0.17564 | -0.05 | -2.074
-19.5 | -0.374 | 0.16843 | -0.05 | -2.221
-19 | -0.383 | 0.16054 | -0.05 | -2.389
-18.5 | -0.393 | 0.15339 | -0.05 | -2.559
-18 | -0.401 | 0.14664 | -0.05 | -2.734
-17.5 | -0.409 | 0.1391 | -0.05 | -2.937
-17 | -0.415 | 0.13342 | -0.05 | -3.113
-16.5 | -0.421 | 0.12668 | -0.05 | -3.323
-16 | -0.426 | 0.12043 | -0.05 | -3.534
-15.5 | -0.429 | 0.11355 | -0.05 | -3.774
-15 | -0.43 | 0.10739 | -0.051 | -4.004
-14.5 | -0.429 | 0.10201 | -0.051 | -4.21
-14 | -0.427 | 0.09645 | -0.051 | -4.427
-13.5 | -0.422 | 0.09067 | -0.051 | -4.657
-13 | -0.415 | 0.08576 | -0.052 | -4.839
-12.5 | -0.405 | 0.08123 | -0.052 | -4.987
-12 | -0.392 | 0.0762 | -0.053 | -5.151
-11.5 | -0.377 | 0.07192 | -0.053 | -5.241
-11 | -0.358 | 0.06785 | -0.053 | -5.281
-10.5 | -0.337 | 0.06375 | -0.054 | -5.283
-10 | -0.312 | 0.06003 | -0.054 | -5.199
-9.5 | -0.284 | 0.05647 | -0.055 | -5.036
-9 | -0.254 | 0.05312 | -0.056 | -4.778
-8.5 | -0.22 | 0.04997 | -0.057 | -4.41
-8 | -0.184 | 0.04702 | -0.057 | -3.917
-7.5 | -0.145 | 0.04431 | -0.058 | -3.28
-7 | -0.104 | 0.04172 | -0.059 | -2.503
-6.5 | -0.062 | 0.03932 | -0.06 | -1.565
-6 | -0.017 | 0.0386 | -0.061 | -0.437
-5.5 | 0.029 | 0.03632 | -0.063 | 0.808
-5 | 0.077 | 0.03399 | -0.065 | 2.269
-4.5 | 0.126 | 0.03156 | -0.067 | 4.005
-4 | 0.213 | 0.01076 | -0.102 | 19.82
-3.5 | 0.274 | 0.01063 | -0.102 | 25.791
-3 | 0.335 | 0.01063 | -0.102 | 31.548
-2.5 | 0.397 | 0.01121 | -0.102 | 35.396
-2 | 0.459 | 0.01121 | -0.102 | 40.913
-1.5 | 0.52 | 0.01116 | -0.102 | 46.616
-1 | 0.582 | 0.01118 | -0.102 | 52.088
-0.5 | 0.642 | 0.01108 | -0.102 | 57.963
0 | 0.702 | 0.0112 | -0.102 | 62.635
0.5 | 0.761 | 0.01122 | -0.102 | 67.831
1 | 0.821 | 0.01062 | -0.102 | 77.301
1.5 | 0.88 | 0.01067 | -0.102 | 82.428
2 | 0.939 | 0.01076 | -0.103 | 87.283
2.5 | 0.997 | 0.01134 | -0.103 | 87.93
3 | 1.056 | 0.01145 | -0.103 | 92.256
3.5 | 1.114 | 0.01085 | -0.103 | 102.674
4 | 1.172 | 0.00904 | -0.103 | 129.656
4.5 | 1.229 | 0.00884 | -0.103 | 139.136
5 | 1.286 | 0.00908 | -0.103 | 141.714
5.5 | 1.343 | 0.00936 | -0.103 | 143.517
6 | 1.399 | 0.00907 | -0.103 | 154.35
6.5 | 1.455 | 0.00936 | -0.103 | 155.384
7 | 1.51 | 0.00913 | -0.103 | 165.5
7.5 | 1.565 | 0.00947 | -0.103 | 165.204
8 | 1.619 | 0.00927 | -0.103 | 174.579
8.5 | 1.673 | 0.01064 | -0.103 | 157.135
9 | 1.725 | 0.01104 | -0.103 | 156.268
9.5 | 1.777 | 0.01148 | -0.103 | 154.798
10 | 1.826 | 0.01193 | -0.103 | 153.064
10.5 | 1.866 | 0.01243 | -0.103 | 150.065
11 | 1.902 | 0.01304 | -0.103 | 145.847
11.5 | 1.933 | 0.01365 | -0.103 | 141.547
12 | 1.959 | 0.01445 | -0.103 | 135.558
12.5 | 1.98 | 0.01534 | -0.103 | 129.047
13 | 1.941 | 0.02618 | -0.1 | 74.155
13.5 | 1.937 | 0.02983 | -0.099 | 64.924
14 | 1.929 | 0.03333 | -0.098 | 57.878
14.5 | 1.918 | 0.03701 | -0.097 | 51.806
15 | 1.901 | 0.04113 | -0.096 | 46.214
15.5 | 1.879 | 0.04546 | -0.095 | 41.341
16 | 1.853 | 0.05038 | -0.094 | 36.78
16.5 | 1.823 | 0.05554 | -0.094 | 32.823
17 | 1.788 | 0.06077 | -0.093 | 29.422
17.5 | 1.746 | 0.0664 | -0.092 | 26.297

## 76. Re 5M Mach 0.10 (2)
BIGFOIL.COM POLAR EXPORT
NACA6212
NACA6212 |  |  |  | Cl Max: | 1.0868 | at alpha= | 4.5 | deg
XFOIL ncrit=9 |  |  |  | L/D Max: | 129.381 | at alpha= | 4.5 | deg
Re: | 5000000 |  |  | Cd Min: | 0.17154 | at alpha= | -16 | deg
Mach: | 0.1 |  |  | Cl=0 at alpha= | -5.5778 | deg
|  |  |  | @ Cl=0.1, Cd= | 0.0076247
|  |  |  | @ Cl=0.4, Cd= | 0.0077029
|  |  |  | @ Cl=0.6, Cd= | 0.00774
alpha (deg) | Cl | Cd | Cm | Cl/Cd
-16 | -0.3415 | 0.17154 | -0.0202 | -1.9908
-15.5 | -0.3293 | 0.16615 | -0.0216 | -1.9819
-15 | -0.3165 | 0.15893 | -0.024 | -1.9914
-14.5 | -0.2931 | 0.15124 | -0.0297 | -1.938
-13.5 | -0.2548 | 0.1338 | -0.0415 | -1.9043
-13 | -0.2432 | 0.12421 | -0.0469 | -1.958
-11.5 | -0.4956 | 0.0317 | -0.1258 | -15.6341
-11 | -0.5332 | 0.01786 | -0.1189 | -29.8544
-10.5 | -0.5076 | 0.01145 | -0.1161 | -44.3319
-10 | -0.4586 | 0.01049 | -0.1144 | -43.7178
-9.5 | -0.4083 | 0.00981 | -0.1129 | -41.6208
-9 | -0.3583 | 0.0094 | -0.1111 | -38.117
-8.5 | -0.3074 | 0.00906 | -0.1096 | -33.9294
-8 | -0.2546 | 0.00875 | -0.1084 | -29.0971
-7.5 | -0.2016 | 0.00849 | -0.1073 | -23.7456
-7 | -0.1499 | 0.00802 | -0.106 | -18.6908
-6.5 | -0.0974 | 0.00783 | -0.1047 | -12.4393
-6 | -0.0445 | 0.00772 | -0.1036 | -5.7642
-5.5 | 0.0082 | 0.0077 | -0.1025 | 1.0649
-5 | 0.0601 | 0.00764 | -0.1012 | 7.8665
-4.5 | 0.1122 | 0.00762 | -0.0999 | 14.7244
-4 | 0.1648 | 0.00766 | -0.0988 | 21.5144
-3.5 | 0.2177 | 0.00775 | -0.0978 | 28.0903
-3 | 0.2711 | 0.00772 | -0.0968 | 35.1166
-2.5 | 0.3256 | 0.00773 | -0.0961 | 42.1216
-1.5 | 0.4353 | 0.00769 | -0.0949 | 56.606
-1 | 0.4903 | 0.00767 | -0.0943 | 63.9244
-0.5 | 0.545 | 0.00771 | -0.0937 | 70.6874
0 | 0.5999 | 0.00774 | -0.0932 | 77.5065
0.5 | 0.6551 | 0.00774 | -0.0927 | 84.6382
1 | 0.7102 | 0.00776 | -0.0923 | 91.5206
1.5 | 0.7652 | 0.0078 | -0.0918 | 98.1026
2 | 0.8199 | 0.00785 | -0.0913 | 104.4459
2.5 | 0.8742 | 0.00792 | -0.0908 | 110.3788
3 | 0.9281 | 0.00802 | -0.0903 | 115.7232
3.5 | 0.9816 | 0.00813 | -0.0896 | 120.738
4 | 1.0345 | 0.00826 | -0.0889 | 125.2421
4.5 | 1.0868 | 0.0084 | -0.0881 | 129.381

## 77. Re 5M Mach 0.25 (1)
BIGFOIL.COM POLAR EXPORT
NACA6212
NACA6212 |  |  |  | Cl Max: | 1.983 | at alpha= | 12.5 | deg
JavaFoil+Calcfoil stall+Eppler ext transition |  |  |  | L/D Max: | 170.661 | at alpha= | 7 | deg
Re: | 5000000 |  |  | Cd Min: | 0.00883 | at alpha= | 4 | deg
Mach: | 0.25 |  |  | Cl=0 at alpha= | -5.8191 | deg
|  |  |  | @ Cl=0.1, Cd= | 0.034351
|  |  |  | @ Cl=0.4, Cd= | 0.010823
|  |  |  | @ Cl=0.6, Cd= | 0.011366
alpha (deg) | Cl | Cd | Cm | Cl/Cd
-17 | -0.065 | 0.14457 | -0.051 | -0.449
-16.5 | -0.062 | 0.13548 | -0.051 | -0.458
-16 | -0.153 | 0.12989 | -0.051 | -1.178
-15.5 | -0.192 | 0.12354 | -0.05 | -1.552
-15 | -0.223 | 0.1188 | -0.05 | -1.874
-14.5 | -0.249 | 0.11317 | -0.05 | -2.197
-14 | -0.27 | 0.10538 | -0.05 | -2.565
-13.5 | -0.288 | 0.09901 | -0.05 | -2.909
-13 | -0.301 | 0.1089 | -0.044 | -2.76
-12.5 | -0.311 | 0.0893 | -0.05 | -3.478
-12 | -0.315 | 0.08304 | -0.05 | -3.794
-11.5 | -0.315 | 0.0776 | -0.051 | -4.059
-11 | -0.31 | 0.07261 | -0.052 | -4.27
-10.5 | -0.3 | 0.06769 | -0.052 | -4.433
-10 | -0.285 | 0.06346 | -0.053 | -4.494
-9.5 | -0.266 | 0.05947 | -0.054 | -4.466
-9 | -0.241 | 0.05565 | -0.055 | -4.336
-8.5 | -0.213 | 0.0521 | -0.056 | -4.083
-8 | -0.18 | 0.04878 | -0.057 | -3.692
-7.5 | -0.143 | 0.04588 | -0.058 | -3.127
-7 | -0.104 | 0.04311 | -0.059 | -2.41
-6.5 | -0.062 | 0.04062 | -0.06 | -1.516
-6 | -0.017 | 0.03984 | -0.061 | -0.426
-5.5 | 0.03 | 0.03763 | -0.063 | 0.788
-5 | 0.078 | 0.03535 | -0.064 | 2.21
-4.5 | 0.128 | 0.03308 | -0.067 | 3.876
-4 | 0.18 | 0.03069 | -0.07 | 5.866
-3.5 | 0.281 | 0.01085 | -0.105 | 25.851
-3 | 0.344 | 0.01085 | -0.105 | 31.684
-2.5 | 0.407 | 0.01082 | -0.105 | 37.628
-2 | 0.471 | 0.01142 | -0.105 | 41.197
-1.5 | 0.534 | 0.01144 | -0.105 | 46.695
-1 | 0.598 | 0.01139 | -0.105 | 52.503
-0.5 | 0.659 | 0.01067 | -0.105 | 61.809
0 | 0.721 | 0.01077 | -0.105 | 66.875
0.5 | 0.782 | 0.01077 | -0.105 | 72.569
1 | 0.842 | 0.01086 | -0.105 | 77.564
1.5 | 0.903 | 0.01097 | -0.105 | 82.32
2 | 0.963 | 0.01042 | -0.105 | 92.451
2.5 | 1.024 | 0.01104 | -0.105 | 92.678
3 | 1.083 | 0.01113 | -0.106 | 97.325
3.5 | 1.143 | 0.01119 | -0.106 | 102.164
4 | 1.202 | 0.00883 | -0.106 | 136.086
4.5 | 1.26 | 0.0092 | -0.106 | 137.026
5 | 1.319 | 0.00891 | -0.106 | 147.975
5.5 | 1.376 | 0.0092 | -0.106 | 149.671
6 | 1.434 | 0.00895 | -0.106 | 160.167
6.5 | 1.49 | 0.00925 | -0.106 | 161.198
7 | 1.546 | 0.00906 | -0.106 | 170.661
7.5 | 1.602 | 0.01043 | -0.106 | 153.613
8 | 1.656 | 0.0108 | -0.106 | 153.29
8.5 | 1.71 | 0.0112 | -0.106 | 152.69
9 | 1.763 | 0.01172 | -0.106 | 150.326
9.5 | 1.814 | 0.01222 | -0.106 | 148.474
10 | 1.863 | 0.01275 | -0.106 | 146.127
10.5 | 1.899 | 0.01339 | -0.106 | 141.884
11 | 1.931 | 0.01409 | -0.106 | 137.052
11.5 | 1.955 | 0.01492 | -0.106 | 131.023
12 | 1.973 | 0.01589 | -0.106 | 124.155
12.5 | 1.983 | 0.01717 | -0.105 | 115.467
13 | 1.909 | 0.0329 | -0.1 | 58.019
13.5 | 1.89 | 0.03726 | -0.099 | 50.719
14 | 1.864 | 0.04195 | -0.098 | 44.428
14.5 | 1.831 | 0.04693 | -0.097 | 39.011
15 | 1.79 | 0.05235 | -0.096 | 34.193
15.5 | 1.742 | 0.05826 | -0.095 | 29.895
16 | 1.686 | 0.06454 | -0.094 | 26.119
16.5 | 1.623 | 0.07119 | -0.093 | 22.8
17 | 1.55 | 0.07818 | -0.092 | 19.828
17.5 | 1.466 | 0.08596 | -0.091 | 17.058

## 78. Re 5M Mach 0.25 (2)
BIGFOIL.COM POLAR EXPORT
NACA6212
NACA6212 |  |  |  | Cl Max: | 1.9104 | at alpha= | 13 | deg
XFOIL ncrit=9 |  |  |  | L/D Max: | 172.768 | at alpha= | 8 | deg
Re: | 5000000 |  |  | Cd Min: | 0.22206 | at alpha= | -20 | deg
Mach: | 0.25 |  |  | Cl=0 at alpha= | -5.5201 | deg
|  |  |  | @ Cl=0.1, Cd= | 0.0079755
|  |  |  | @ Cl=0.4, Cd= | 0.0078043
|  |  |  | @ Cl=0.6, Cd= | 0.0078129
alpha (deg) | Cl | Cd | Cm | Cl/Cd
-20 | -0.4603 | 0.22206 | -0.0009 | -2.0729
-19.5 | -0.4423 | 0.21635 | -0.0041 | -2.0444
-19 | -0.4252 | 0.21027 | -0.0071 | -2.0222
-18.5 | -0.4092 | 0.20318 | -0.01 | -2.014
-18 | -0.3938 | 0.19689 | -0.0127 | -2.0001
-17.5 | -0.3792 | 0.19072 | -0.015 | -1.9883
-17 | -0.3676 | 0.18397 | -0.0173 | -1.9982
-16 | -0.3379 | 0.17347 | -0.0209 | -1.9479
-15.5 | -0.3246 | 0.16823 | -0.0223 | -1.9295
-15 | -0.3058 | 0.16147 | -0.026 | -1.8939
-14.5 | -0.2814 | 0.15298 | -0.0319 | -1.8395
-14 | -0.2591 | 0.14543 | -0.0373 | -1.7816
-13.5 | -0.2337 | 0.13733 | -0.0438 | -1.7017
-13 | -0.2239 | 0.12968 | -0.0463 | -1.7266
-12.5 | -0.2099 | 0.1199 | -0.0523 | -1.7506
-12 | -0.1402 | 0.11246 | -0.0679 | -1.2467
-11.5 | -0.0876 | 0.10073 | -0.0853 | -0.86965
-11 | -0.0526 | 0.09319 | -0.0945 | -0.56444
-10.5 | -0.0428 | 0.08531 | -0.0992 | -0.5017
-10 | -0.0382 | 0.07816 | -0.1027 | -0.48874
-9.5 | -0.0224 | 0.07385 | -0.1044 | -0.30332
-9 | -0.2945 | 0.02801 | -0.1228 | -10.5141
-8.5 | -0.3154 | 0.01375 | -0.1177 | -22.9382
-8 | -0.2701 | 0.01056 | -0.1156 | -25.5777
-7.5 | -0.2161 | 0.00968 | -0.1137 | -22.3244
-7 | -0.1612 | 0.00915 | -0.1119 | -17.6175
-6.5 | -0.1071 | 0.00856 | -0.1101 | -12.5117
-6 | -0.0526 | 0.00822 | -0.1084 | -6.399
-5.5 | 0.0022 | 0.0081 | -0.1067 | 0.2716
-5 | 0.0566 | 0.00804 | -0.1051 | 7.0398
-4.5 | 0.1104 | 0.00796 | -0.1034 | 13.8693
-4 | 0.1645 | 0.00794 | -0.1019 | 20.7179
-3.5 | 0.2197 | 0.00796 | -0.1006 | 27.6005
-3 | 0.2756 | 0.00791 | -0.0995 | 34.842
-2.5 | 0.3321 | 0.00786 | -0.0985 | 42.2519
-2 | 0.3892 | 0.00781 | -0.0977 | 49.8335
-1.5 | 0.4462 | 0.00778 | -0.097 | 57.3522
-1 | 0.5028 | 0.00778 | -0.0962 | 64.6272
-0.5 | 0.5594 | 0.00782 | -0.0954 | 71.5345
0 | 0.6166 | 0.00781 | -0.0948 | 78.9501
0.5 | 0.6736 | 0.00782 | -0.0942 | 86.1381
1 | 0.7304 | 0.00785 | -0.0936 | 93.0446
1.5 | 0.7871 | 0.0079 | -0.093 | 99.6329
2 | 0.8433 | 0.00797 | -0.0923 | 105.8093
2.5 | 0.8991 | 0.00806 | -0.0916 | 111.5509
3 | 0.9544 | 0.00818 | -0.0908 | 116.6748
3.5 | 1.0093 | 0.00831 | -0.0899 | 121.4561
4 | 1.0637 | 0.00847 | -0.0889 | 125.5844
4.5 | 1.1185 | 0.00857 | -0.088 | 130.5134
5 | 1.1506 | 0.00744 | -0.0827 | 154.6505
5.5 | 1.2608 | 0.00765 | -0.094 | 164.8105
6 | 1.3131 | 0.00784 | -0.0925 | 167.4872
6.5 | 1.3652 | 0.00804 | -0.091 | 169.801
7 | 1.4167 | 0.00826 | -0.0894 | 171.5133
7.5 | 1.4674 | 0.0085 | -0.0876 | 172.6353
8 | 1.5169 | 0.00878 | -0.0856 | 172.7677
8.5 | 1.5621 | 0.0091 | -0.0827 | 171.6593
9 | 1.6064 | 0.00941 | -0.0797 | 170.712
9.5 | 1.6545 | 0.00966 | -0.0774 | 171.2733
10 | 1.703 | 0.00994 | -0.0753 | 171.328
10.5 | 1.75 | 0.01032 | -0.073 | 169.5736
11 | 1.7949 | 0.0108 | -0.0704 | 166.1944
11.5 | 1.8353 | 0.0115 | -0.0672 | 159.5913
12 | 1.8723 | 0.01238 | -0.0637 | 151.2359
12.5 | 1.9029 | 0.01358 | -0.0595 | 140.1252
13 | 1.9104 | 0.01601 | -0.0528 | 119.3254
13.5 | 1.9005 | 0.01968 | -0.0451 | 96.5701
14 | 1.8972 | 0.02339 | -0.0395 | 81.1116
14.5 | 1.8856 | 0.02816 | -0.0345 | 66.9602
15 | 1.8835 | 0.03277 | -0.0315 | 57.4764
15.5 | 1.8753 | 0.03843 | -0.0293 | 48.7978
16 | 1.8642 | 0.04488 | -0.0282 | 41.5374
16.5 | 1.8449 | 0.05269 | -0.0281 | 35.0142
17 | 1.8108 | 0.06268 | -0.0292 | 28.8896
17.5 | 1.7657 | 0.07444 | -0.0314 | 23.7198
18 | 1.7068 | 0.08828 | -0.0347 | 19.3339

## 79. Re 5M Mach 0.50 (1)
BIGFOIL.COM POLAR EXPORT
NACA6212
NACA6212 |  |  |  | Cl Max: | 1.95 | at alpha= | 10 | deg
JavaFoil+Calcfoil stall+Eppler ext transition |  |  |  | L/D Max: | 136.636 | at alpha= | 5.5 | deg
Re: | 5000000 |  |  | Cd Min: | 0.01024 | at alpha= | 4.5 | deg
Mach: | 0.5 |  |  | Cl=0 at alpha= | -5.8571 | deg
|  |  |  | @ Cl=0.1, Cd= | 0.039143
|  |  |  | @ Cl=0.4, Cd= | 0.025373
|  |  |  | @ Cl=0.6, Cd= | 0.010532
alpha (deg) | Cl | Cd | Cm | Cl/Cd
-20 | -0.767 | 0.14095 | -0.066 | -5.441
-19.5 | -0.74 | 0.15644 | -0.065 | -4.728
-19 | -0.713 | 0.14061 | -0.065 | -5.072
-18.5 | -0.687 | 0.131 | -0.065 | -5.244
-18 | -0.661 | 0.12393 | -0.065 | -5.332
-17.5 | -0.634 | 0.11674 | -0.065 | -5.434
-17 | -0.607 | 0.12492 | -0.063 | -4.855
-16.5 | -0.58 | 0.11446 | -0.063 | -5.067
-16 | -0.553 | 0.1072 | -0.063 | -5.163
-15.5 | -0.527 | 0.10031 | -0.063 | -5.252
-15 | -0.499 | 0.10873 | -0.061 | -4.591
-14.5 | -0.472 | 0.09783 | -0.061 | -4.829
-14 | -0.446 | 0.09056 | -0.062 | -4.922
-13.5 | -0.419 | 0.08489 | -0.062 | -4.936
-13 | -0.391 | 0.09164 | -0.06 | -4.27
-12.5 | -0.364 | 0.08217 | -0.06 | -4.434
-12 | -0.338 | 0.07554 | -0.061 | -4.469
-11.5 | -0.31 | 0.07555 | -0.06 | -4.105
-11 | -0.283 | 0.07207 | -0.059 | -3.925
-10.5 | -0.256 | 0.06664 | -0.059 | -3.839
-10 | -0.229 | 0.06178 | -0.06 | -3.704
-9.5 | -0.201 | 0.06229 | -0.058 | -3.231
-9 | -0.174 | 0.05873 | -0.057 | -2.963
-8.5 | -0.147 | 0.05719 | -0.057 | -2.566
-8 | -0.119 | 0.05363 | -0.057 | -2.228
-7.5 | -0.092 | 0.05028 | -0.057 | -1.834
-7 | -0.065 | 0.04934 | -0.056 | -1.314
-6.5 | -0.037 | 0.04988 | -0.055 | -0.751
-6 | -0.01 | 0.04605 | -0.056 | -0.219
-5.5 | 0.025 | 0.04446 | -0.056 | 0.569
-5 | 0.076 | 0.0404 | -0.06 | 1.883
-4.5 | 0.131 | 0.03752 | -0.064 | 3.502
-4 | 0.189 | 0.03519 | -0.067 | 5.379
-3.5 | 0.249 | 0.03304 | -0.07 | 7.53
-3 | 0.309 | 0.03101 | -0.073 | 9.971
-2.5 | 0.372 | 0.02864 | -0.078 | 12.981
-2 | 0.522 | 0.01114 | -0.117 | 46.891
-1.5 | 0.594 | 0.01053 | -0.117 | 56.479
-1 | 0.666 | 0.01055 | -0.117 | 63.147
-0.5 | 0.735 | 0.01116 | -0.117 | 65.847
0 | 0.802 | 0.0113 | -0.117 | 70.945
0.5 | 0.869 | 0.01075 | -0.117 | 80.862
1 | 0.937 | 0.01085 | -0.118 | 86.314
1.5 | 1.003 | 0.01101 | -0.118 | 91.12
2 | 1.069 | 0.01054 | -0.118 | 101.458
2.5 | 1.135 | 0.01073 | -0.118 | 105.762
3 | 1.2 | 0.01035 | -0.118 | 115.901
3.5 | 1.264 | 0.01061 | -0.118 | 119.093
4 | 1.327 | 0.01035 | -0.118 | 128.294
4.5 | 1.39 | 0.01024 | -0.118 | 135.771
5 | 1.451 | 0.01063 | -0.118 | 136.489
5.5 | 1.512 | 0.01106 | -0.118 | 136.636
6 | 1.57 | 0.01165 | -0.118 | 134.834
6.5 | 1.628 | 0.01216 | -0.118 | 133.874
7 | 1.684 | 0.01281 | -0.118 | 131.468
7.5 | 1.738 | 0.01347 | -0.118 | 129.04
8 | 1.789 | 0.01428 | -0.118 | 125.216
8.5 | 1.837 | 0.0152 | -0.117 | 120.843
9 | 1.882 | 0.01621 | -0.117 | 116.102
9.5 | 1.922 | 0.01757 | -0.117 | 109.408
10 | 1.95 | 0.01922 | -0.116 | 101.471
10.5 | 1.928 | 0.02147 | -0.115 | 89.818
11 | 1.728 | 0.05501 | -0.102 | 31.405
11.5 | 1.551 | 0.06779 | -0.099 | 22.883
12 | 1.046 | 0.08118 | -0.096 | 12.89
12.5 | 1.069 | 0.08909 | -0.095 | 12.001
13 | 1.093 | 0.09631 | -0.094 | 11.346
13.5 | 1.114 | 0.10906 | -0.093 | 10.219
14 | 1.138 | 0.1174 | -0.092 | 9.696
14.5 | 1.164 | 0.11924 | -0.091 | 9.762
15 | 1.188 | 0.12589 | -0.09 | 9.437

## 80. Re 5M Mach 0.50 (2)
BIGFOIL.COM POLAR EXPORT
NACA6212
NACA6212 |  |  |  | Cl Max: | 2.1564 | at alpha= | 13 | deg
XFOIL ncrit=9 |  |  |  | L/D Max: | 154.638 | at alpha= | 5.5 | deg
Re: | 5000000 |  |  | Cd Min: | 0.17676 | at alpha= | -15.5 | deg
Mach: | 0.5 |  |  | Cl=0 at alpha= | -11.3283 | deg
|  |  |  | @ Cl=0.1, Cd= | 0.072152
|  |  |  | @ Cl=0.4, Cd= | 0.0085083
|  |  |  | @ Cl=0.6, Cd= | 0.0082132
alpha (deg) | Cl | Cd | Cm | Cl/Cd
-15.5 | -0.3042 | 0.17676 | -0.0281 | -1.721
-15 | -0.2723 | 0.16837 | -0.0351 | -1.6173
-14.5 | -0.2401 | 0.16079 | -0.0416 | -1.4933
-14 | -0.2116 | 0.15213 | -0.0478 | -1.3909
-13.5 | -0.1887 | 0.14528 | -0.0517 | -1.2989
-13 | -0.1624 | 0.13757 | -0.0571 | -1.1805
-12.5 | -0.1124 | 0.12739 | -0.0703 | -0.88233
-12 | -0.0448 | 0.11486 | -0.0907 | -0.39004
-11.5 | -0.0103 | 0.10661 | -0.0998 | -0.096614
-11 | 0.0197 | 0.10206 | -0.1035 | 0.19302
-10.5 | 0.0398 | 0.09665 | -0.1061 | 0.4118
-10 | 0.0558 | 0.09094 | -0.1082 | 0.61359
-8.5 | 0.0896 | 0.07415 | -0.1127 | 1.2084
-8 | 0.1074 | 0.07073 | -0.1127 | 1.5185
-7.5 | 0.1143 | 0.06564 | -0.1133 | 1.7413
-7 | 0.1133 | 0.06041 | -0.1135 | 1.8755
-6.5 | 0.1049 | 0.05559 | -0.1138 | 1.887
-6 | 0.1108 | 0.04863 | -0.1184 | 2.2784
-5.5 | 0.1242 | 0.04106 | -0.122 | 3.0248
-5 | 0.1553 | 0.03568 | -0.1228 | 4.3526
-4.5 | 0.1884 | 0.02934 | -0.1223 | 6.4213
-4 | 0.2055 | 0.01892 | -0.119 | 10.8615
-3.5 | 0.2308 | 0.00982 | -0.1148 | 23.5031
-3 | 0.2949 | 0.00895 | -0.1122 | 32.9497
-2.5 | 0.3602 | 0.00865 | -0.1098 | 41.6416
-2 | 0.4248 | 0.00842 | -0.1075 | 50.4513
-1.5 | 0.4904 | 0.00831 | -0.1056 | 59.0132
-1 | 0.5556 | 0.00822 | -0.1038 | 67.5912
-0.5 | 0.6208 | 0.00821 | -0.1022 | 75.6151
0 | 0.6852 | 0.00822 | -0.1006 | 83.3577
0.5 | 0.7491 | 0.00826 | -0.0989 | 90.6901
1 | 0.8124 | 0.00835 | -0.0972 | 97.2934
1.5 | 0.8749 | 0.00846 | -0.0953 | 103.4161
2 | 0.9362 | 0.00862 | -0.0932 | 108.6079
2.5 | 0.9964 | 0.00881 | -0.0909 | 113.0988
3 | 1.057 | 0.00896 | -0.0886 | 117.9688
3.5 | 1.113 | 0.00908 | -0.0852 | 122.5771
4 | 1.1691 | 0.00926 | -0.0818 | 126.2527
4.5 | 1.2258 | 0.0095 | -0.0785 | 129.0316
5 | 1.2821 | 0.00977 | -0.0751 | 131.2282
5.5 | 1.3871 | 0.00897 | -0.0818 | 154.6377
6 | 1.4445 | 0.00936 | -0.0782 | 154.3269
6.5 | 1.5017 | 0.00982 | -0.0746 | 152.9226
7 | 1.5564 | 0.01042 | -0.0705 | 149.3666
7.5 | 1.6138 | 0.01101 | -0.0667 | 146.5758
8 | 1.6731 | 0.01158 | -0.0632 | 144.4819
8.5 | 1.7322 | 0.01225 | -0.0594 | 141.4041
9 | 1.7904 | 0.01302 | -0.0555 | 137.5115
9.5 | 1.8482 | 0.0139 | -0.0515 | 132.964
10 | 1.9028 | 0.015 | -0.0471 | 126.8533
10.5 | 1.9547 | 0.01633 | -0.0425 | 119.6999
11 | 2.011 | 0.01758 | -0.0382 | 114.3914
11.5 | 2.0655 | 0.01905 | -0.0338 | 108.4252
12 | 2.1151 | 0.02086 | -0.0291 | 101.395
12.5 | 2.1546 | 0.02334 | -0.0241 | 92.3136
13 | 2.1564 | 0.02803 | -0.0185 | 76.9319
13.5 | 2.094 | 0.03717 | -0.014 | 56.3358
14 | 2.0123 | 0.04895 | -0.0129 | 41.1093
14.5 | 1.9307 | 0.06188 | -0.0143 | 31.2007
15 | 1.8422 | 0.07617 | -0.0177 | 24.1854
15.5 | 1.745 | 0.09177 | -0.0225 | 19.0149
17.5 | 1.4465 | 0.15304 | -0.0516 | 9.4518
18 | 1.4156 | 0.16584 | -0.0594 | 8.5359

## 81. Re 6M Mach 0.00 (1)
BIGFOIL.COM POLAR EXPORT
NACA6212
NACA6212 |  |  |  | Cl Max: | 1.978 | at alpha= | 12.5 | deg
JavaFoil+Calcfoil stall+Eppler ext transition |  |  |  | L/D Max: | 178.726 | at alpha= | 8.5 | deg
Re: | 6000000 |  |  | Cd Min: | 0.00887 | at alpha= | 4 | deg
Mach: | 0 |  |  | Cl=0 at alpha= | -5.8152 | deg
|  |  |  | @ Cl=0.1, Cd= | 0.026021
|  |  |  | @ Cl=0.4, Cd= | 0.01082
|  |  |  | @ Cl=0.6, Cd= | 0.010769
alpha (deg) | Cl | Cd | Cm | Cl/Cd
-20 | -0.41 | 0.17091 | -0.05 | -2.398
-19.5 | -0.418 | 0.16405 | -0.05 | -2.546
-19 | -0.425 | 0.15639 | -0.05 | -2.718
-18.5 | -0.432 | 0.14955 | -0.05 | -2.888
-18 | -0.438 | 0.14254 | -0.05 | -3.073
-17.5 | -0.443 | 0.13544 | -0.05 | -3.273
-17 | -0.448 | 0.12959 | -0.05 | -3.455
-16.5 | -0.451 | 0.12316 | -0.051 | -3.661
-16 | -0.453 | 0.11637 | -0.051 | -3.892
-15.5 | -0.454 | 0.11077 | -0.051 | -4.094
-15 | -0.452 | 0.10465 | -0.051 | -4.324
-14.5 | -0.449 | 0.09935 | -0.052 | -4.524
-14 | -0.445 | 0.09393 | -0.052 | -4.733
-13.5 | -0.437 | 0.08899 | -0.052 | -4.916
-13 | -0.428 | 0.08408 | -0.053 | -5.091
-12.5 | -0.416 | 0.07937 | -0.053 | -5.243
-12 | -0.402 | 0.07471 | -0.053 | -5.375
-11.5 | -0.384 | 0.07046 | -0.054 | -5.453
-11 | -0.364 | 0.06652 | -0.054 | -5.475
-10.5 | -0.341 | 0.0626 | -0.055 | -5.451
-10 | -0.315 | 0.05898 | -0.055 | -5.348
-9.5 | -0.287 | 0.05547 | -0.056 | -5.17
-9 | -0.255 | 0.0522 | -0.057 | -4.894
-8.5 | -0.221 | 0.04919 | -0.057 | -4.5
-8 | -0.185 | 0.04626 | -0.058 | -3.994
-7.5 | -0.146 | 0.04363 | -0.059 | -3.337
-7 | -0.105 | 0.04104 | -0.06 | -2.546
-6.5 | -0.062 | 0.04009 | -0.061 | -1.535
-6 | -0.017 | 0.03775 | -0.062 | -0.447
-5.5 | 0.029 | 0.03541 | -0.064 | 0.829
-5 | 0.077 | 0.03293 | -0.066 | 2.341
-4.5 | 0.152 | 0.0104 | -0.101 | 14.664
-4 | 0.212 | 0.01036 | -0.101 | 20.495
-3.5 | 0.273 | 0.01031 | -0.101 | 26.48
-3 | 0.334 | 0.01093 | -0.101 | 30.532
-2.5 | 0.395 | 0.01082 | -0.101 | 36.523
-2 | 0.456 | 0.01082 | -0.102 | 42.184
-1.5 | 0.518 | 0.01077 | -0.102 | 48.073
-1 | 0.579 | 0.01078 | -0.102 | 53.74
-0.5 | 0.639 | 0.01075 | -0.102 | 59.451
0 | 0.698 | 0.01077 | -0.102 | 64.871
0.5 | 0.758 | 0.01084 | -0.102 | 69.906
1 | 0.817 | 0.01156 | -0.102 | 70.674
1.5 | 0.876 | 0.01027 | -0.102 | 85.226
2 | 0.934 | 0.01038 | -0.102 | 90.006
2.5 | 0.993 | 0.01099 | -0.102 | 90.369
3 | 1.051 | 0.01103 | -0.102 | 95.244
3.5 | 1.109 | 0.0111 | -0.102 | 99.916
4 | 1.167 | 0.00887 | -0.102 | 131.471
4.5 | 1.224 | 0.0091 | -0.102 | 134.548
5 | 1.281 | 0.00934 | -0.102 | 137.097
5.5 | 1.337 | 0.00901 | -0.103 | 148.486
6 | 1.393 | 0.00927 | -0.103 | 150.367
6.5 | 1.449 | 0.00902 | -0.103 | 160.671
7 | 1.504 | 0.00943 | -0.103 | 159.492
7.5 | 1.559 | 0.0092 | -0.103 | 169.51
8 | 1.613 | 0.00952 | -0.103 | 169.323
8.5 | 1.666 | 0.00932 | -0.103 | 178.726
9 | 1.719 | 0.01068 | -0.103 | 160.95
9.5 | 1.77 | 0.01108 | -0.103 | 159.803
10 | 1.82 | 0.01152 | -0.103 | 158.005
10.5 | 1.86 | 0.01203 | -0.103 | 154.577
11 | 1.897 | 0.01258 | -0.103 | 150.841
11.5 | 1.929 | 0.01325 | -0.103 | 145.575
12 | 1.956 | 0.01397 | -0.103 | 140.013
12.5 | 1.978 | 0.01491 | -0.103 | 132.686
13 | 1.946 | 0.02492 | -0.1 | 78.06
13.5 | 1.947 | 0.02771 | -0.099 | 70.25
14 | 1.943 | 0.03071 | -0.098 | 63.261
14.5 | 1.934 | 0.03395 | -0.097 | 56.983
15 | 1.921 | 0.03756 | -0.097 | 51.156
15.5 | 1.903 | 0.04163 | -0.096 | 45.714
16 | 1.881 | 0.04593 | -0.095 | 40.96
16.5 | 1.856 | 0.05036 | -0.094 | 36.849
17 | 1.823 | 0.05567 | -0.093 | 32.755
17.5 | 1.786 | 0.06097 | -0.093 | 29.295

## 82. Re 6M Mach 0.00 (2)
BIGFOIL.COM POLAR EXPORT
NACA6212
NACA6212 |  |  |  | Cl Max: | 1.9142 | at alpha= | 17 | deg
XFOIL ncrit=9 |  |  |  | L/D Max: | 186.119 | at alpha= | 10 | deg
Re: | 6000000 |  |  | Cd Min: | 0.09226 | at alpha= | 20 | deg
Mach: | 0 |  |  | Cl=0 at alpha= | -5.563 | deg
|  |  |  | @ Cl=0.1, Cd= | 0.0074348
|  |  |  | @ Cl=0.4, Cd= | 0.0074326
|  |  |  | @ Cl=0.6, Cd= | 0.0074501
alpha (deg) | Cl | Cd | Cm | Cl/Cd
-12.5 | -0.6966 | 0.01531 | -0.1192 | -45.4997
-12 | -0.6544 | 0.01276 | -0.1177 | -51.2853
-11.5 | -0.6061 | 0.01183 | -0.1162 | -51.2342
-11 | -0.5571 | 0.01109 | -0.1148 | -50.2344
-10.5 | -0.5084 | 0.01011 | -0.1134 | -50.2868
-10 | -0.4594 | 0.0094 | -0.1118 | -48.8723
-9.5 | -0.4094 | 0.00894 | -0.1104 | -45.7942
-9 | -0.3597 | 0.00868 | -0.1088 | -41.4401
-8.5 | -0.308 | 0.00842 | -0.1076 | -36.5796
-8 | -0.2554 | 0.00818 | -0.1066 | -31.2225
-7.5 | -0.2025 | 0.00799 | -0.1056 | -25.3442
-7 | -0.1503 | 0.00772 | -0.1045 | -19.4689
-6.5 | -0.0984 | 0.00753 | -0.1034 | -13.0677
-6 | -0.0458 | 0.00744 | -0.1023 | -6.1559
-5.5 | 0.0066 | 0.00744 | -0.1013 | 0.8871
-5 | 0.0589 | 0.00749 | -0.1002 | 7.8638
-4.5 | 0.111 | 0.00742 | -0.0991 | 14.9596
-4 | 0.1634 | 0.00747 | -0.0981 | 21.8742
-3.5 | 0.2167 | 0.00752 | -0.0972 | 28.8165
-3 | 0.2704 | 0.00749 | -0.0964 | 36.1015
-2.5 | 0.325 | 0.00748 | -0.0958 | 43.4492
-2 | 0.3798 | 0.00744 | -0.0953 | 51.0484
-1.5 | 0.4348 | 0.00742 | -0.0948 | 58.5984
-1 | 0.4894 | 0.00744 | -0.0943 | 65.7796
-0.5 | 0.5443 | 0.00746 | -0.0938 | 72.9625
0 | 0.5995 | 0.00745 | -0.0934 | 80.4698
0.5 | 0.6546 | 0.00746 | -0.093 | 87.748
1 | 0.7095 | 0.00748 | -0.0926 | 94.8529
1.5 | 0.7642 | 0.00752 | -0.0922 | 101.6223
2 | 0.8185 | 0.00759 | -0.0917 | 107.8393
2.5 | 0.8725 | 0.00767 | -0.0912 | 113.7549
3 | 0.9262 | 0.00776 | -0.0907 | 119.3557
3.5 | 0.9796 | 0.00787 | -0.0902 | 124.4727
4 | 1.0327 | 0.00799 | -0.0896 | 129.2491
4.5 | 1.0861 | 0.00806 | -0.0891 | 134.7519
5 | 1.1289 | 0.00731 | -0.0868 | 154.4323
5.5 | 1.2255 | 0.00707 | -0.0963 | 173.338
6 | 1.2757 | 0.00723 | -0.0952 | 176.4454
6.5 | 1.3259 | 0.00739 | -0.0942 | 179.4181
7 | 1.3758 | 0.00758 | -0.0931 | 181.504
7.5 | 1.4251 | 0.00778 | -0.092 | 183.1748
8 | 1.4735 | 0.00802 | -0.0908 | 183.7282
8.5 | 1.5212 | 0.00828 | -0.0894 | 183.7198
9 | 1.5686 | 0.00853 | -0.0881 | 183.8921
9.5 | 1.6168 | 0.00872 | -0.087 | 185.4128
10 | 1.6639 | 0.00894 | -0.0857 | 186.1186
10.5 | 1.7029 | 0.00933 | -0.0828 | 182.5188
11 | 1.7395 | 0.00983 | -0.0796 | 176.9583
11.5 | 1.7764 | 0.01041 | -0.0767 | 170.6436
12 | 1.8113 | 0.01113 | -0.0737 | 162.7403
12.5 | 1.8365 | 0.01233 | -0.0693 | 148.9457
13 | 1.8471 | 0.01432 | -0.063 | 128.9874
13.5 | 1.8556 | 0.01654 | -0.057 | 112.1886
14 | 1.8662 | 0.01879 | -0.052 | 99.3188
14.5 | 1.877 | 0.02119 | -0.0476 | 88.5795
15 | 1.8888 | 0.0237 | -0.044 | 79.6962
15.5 | 1.8995 | 0.02649 | -0.0408 | 71.7063
16 | 1.9089 | 0.02961 | -0.0382 | 64.4681
16.5 | 1.9137 | 0.03339 | -0.036 | 57.3136
17 | 1.9142 | 0.0379 | -0.0343 | 50.5066
17.5 | 1.9123 | 0.04301 | -0.0333 | 44.4618
18 | 1.9001 | 0.0496 | -0.0328 | 38.3085
18.5 | 1.8834 | 0.05714 | -0.0332 | 32.9611
19 | 1.8567 | 0.06627 | -0.0344 | 28.0172
19.5 | 1.8155 | 0.07771 | -0.0367 | 23.3625
20 | 1.7548 | 0.09226 | -0.0402 | 19.0202

## 83. Re 6M Mach 0.10 (1)
BIGFOIL.COM POLAR EXPORT
NACA6212
NACA6212 |  |  |  | Cl Max: | 1.98 | at alpha= | 12.5 | deg
JavaFoil+Calcfoil stall+Eppler ext transition |  |  |  | L/D Max: | 178.291 | at alpha= | 8 | deg
Re: | 6000000 |  |  | Cd Min: | 0.00882 | at alpha= | 5 | deg
Mach: | 0.1 |  |  | Cl=0 at alpha= | -5.8152 | deg
|  |  |  | @ Cl=0.1, Cd= | 0.031811
|  |  |  | @ Cl=0.4, Cd= | 0.010908
|  |  |  | @ Cl=0.6, Cd= | 0.010777
alpha (deg) | Cl | Cd | Cm | Cl/Cd
-20 | -0.364 | 0.17376 | -0.05 | -2.097
-19.5 | -0.374 | 0.16679 | -0.05 | -2.243
-19 | -0.384 | 0.15978 | -0.05 | -2.401
-18.5 | -0.393 | 0.15214 | -0.05 | -2.581
-18 | -0.401 | 0.1449 | -0.05 | -2.768
-17.5 | -0.409 | 0.13777 | -0.05 | -2.966
-17 | -0.415 | 0.13148 | -0.05 | -3.16
-16.5 | -0.421 | 0.12503 | -0.05 | -3.368
-16 | -0.426 | 0.11843 | -0.051 | -3.594
-15.5 | -0.429 | 0.11238 | -0.051 | -3.815
-15 | -0.43 | 0.10631 | -0.051 | -4.046
-14.5 | -0.43 | 0.10071 | -0.051 | -4.266
-14 | -0.427 | 0.09536 | -0.052 | -4.479
-13.5 | -0.422 | 0.08968 | -0.052 | -4.71
-13 | -0.415 | 0.08502 | -0.052 | -4.883
-12.5 | -0.405 | 0.0801 | -0.053 | -5.06
-12 | -0.393 | 0.07561 | -0.053 | -5.194
-11.5 | -0.377 | 0.07111 | -0.054 | -5.303
-11 | -0.359 | 0.06708 | -0.054 | -5.345
-10.5 | -0.337 | 0.06311 | -0.055 | -5.34
-10 | -0.312 | 0.0594 | -0.055 | -5.258
-9.5 | -0.285 | 0.05595 | -0.056 | -5.087
-9 | -0.254 | 0.05262 | -0.056 | -4.827
-8.5 | -0.221 | 0.04949 | -0.057 | -4.457
-8 | -0.184 | 0.04658 | -0.058 | -3.958
-7.5 | -0.145 | 0.04389 | -0.059 | -3.315
-7 | -0.105 | 0.0413 | -0.06 | -2.531
-6.5 | -0.062 | 0.04039 | -0.061 | -1.525
-6 | -0.017 | 0.03797 | -0.062 | -0.445
-5.5 | 0.029 | 0.03565 | -0.064 | 0.825
-5 | 0.077 | 0.0332 | -0.066 | 2.328
-4.5 | 0.127 | 0.03018 | -0.07 | 4.21
-4 | 0.213 | 0.01044 | -0.102 | 20.426
-3.5 | 0.274 | 0.01035 | -0.102 | 26.474
-3 | 0.335 | 0.01094 | -0.102 | 30.661
-2.5 | 0.397 | 0.01091 | -0.102 | 36.381
-2 | 0.459 | 0.01087 | -0.102 | 42.181
-1.5 | 0.52 | 0.01086 | -0.102 | 47.909
-1 | 0.582 | 0.01078 | -0.102 | 54.017
-0.5 | 0.642 | 0.01077 | -0.102 | 59.646
0 | 0.702 | 0.01088 | -0.102 | 64.476
0.5 | 0.761 | 0.0109 | -0.102 | 69.823
1 | 0.821 | 0.01098 | -0.102 | 74.725
1.5 | 0.88 | 0.01036 | -0.102 | 84.943
2 | 0.939 | 0.01044 | -0.103 | 89.962
2.5 | 0.998 | 0.01101 | -0.103 | 90.583
3 | 1.056 | 0.01108 | -0.103 | 95.319
3.5 | 1.114 | 0.01114 | -0.103 | 100.047
4 | 1.172 | 0.00893 | -0.103 | 131.258
4.5 | 1.23 | 0.00917 | -0.103 | 134.093
5 | 1.287 | 0.00882 | -0.103 | 145.883
5.5 | 1.343 | 0.00908 | -0.103 | 147.967
6 | 1.4 | 0.00946 | -0.103 | 147.968
6.5 | 1.455 | 0.0091 | -0.103 | 159.868
7 | 1.511 | 0.00952 | -0.103 | 158.659
7.5 | 1.566 | 0.00928 | -0.103 | 168.717
8 | 1.62 | 0.00908 | -0.103 | 178.291
8.5 | 1.673 | 0.00943 | -0.103 | 177.445
9 | 1.726 | 0.01079 | -0.103 | 159.986
9.5 | 1.778 | 0.0112 | -0.103 | 158.737
10 | 1.827 | 0.01166 | -0.103 | 156.732
10.5 | 1.867 | 0.01219 | -0.103 | 153.168
11 | 1.903 | 0.01274 | -0.103 | 149.382
11.5 | 1.933 | 0.01345 | -0.103 | 143.764
12 | 1.96 | 0.0142 | -0.103 | 138.027
12.5 | 1.98 | 0.01518 | -0.103 | 130.462
13 | 1.943 | 0.02577 | -0.1 | 75.402
13.5 | 1.942 | 0.02871 | -0.099 | 67.637
14 | 1.935 | 0.03188 | -0.098 | 60.709
14.5 | 1.924 | 0.03528 | -0.097 | 54.539
15 | 1.907 | 0.03919 | -0.097 | 48.666
15.5 | 1.886 | 0.04327 | -0.096 | 43.597
16 | 1.86 | 0.04798 | -0.095 | 38.765
16.5 | 1.83 | 0.05295 | -0.094 | 34.555
17 | 1.794 | 0.058 | -0.093 | 30.935
17.5 | 1.752 | 0.06346 | -0.093 | 27.609

## 84. Re 6M Mach 0.10 (2)
BIGFOIL.COM POLAR EXPORT
NACA6212
NACA6212 |  |  |  | Cl Max: | 1.9105 | at alpha= | 16.5 | deg
XFOIL ncrit=9 |  |  |  | L/D Max: | 185.638 | at alpha= | 10 | deg
Re: | 6000000 |  |  | Cd Min: | 0.17471 | at alpha= | -16.5 | deg
Mach: | 0.1 |  |  | Cl=0 at alpha= | -5.5529 | deg
|  |  |  | @ Cl=0.1, Cd= | 0.0074901
|  |  |  | @ Cl=0.4, Cd= | 0.0074533
|  |  |  | @ Cl=0.6, Cd= | 0.0074609
alpha (deg) | Cl | Cd | Cm | Cl/Cd
-16.5 | -0.3611 | 0.17471 | -0.0185 | -2.0669
-16 | -0.3461 | 0.17023 | -0.02 | -2.0331
-14 | -0.2767 | 0.13836 | -0.0388 | -1.9999
-13.5 | -0.2516 | 0.13014 | -0.0455 | -1.9333
-13 | -0.2544 | 0.12153 | -0.0472 | -2.0933
-12 | -0.5874 | 0.0263 | -0.1245 | -22.3346
-11.5 | -0.6078 | 0.01364 | -0.1186 | -44.5601
-11 | -0.5615 | 0.01194 | -0.1169 | -47.0268
-10.5 | -0.511 | 0.01113 | -0.1155 | -45.9119
-10 | -0.4638 | 0.00992 | -0.1137 | -46.754
-9.5 | -0.414 | 0.00926 | -0.112 | -44.7084
-9 | -0.364 | 0.00891 | -0.1103 | -40.853
-8.5 | -0.3118 | 0.0086 | -0.109 | -36.2558
-8 | -0.2587 | 0.00832 | -0.1078 | -31.0938
-7.5 | -0.2054 | 0.00809 | -0.1067 | -25.3894
-7 | -0.1523 | 0.00789 | -0.1056 | -19.3029
-6.5 | -0.1002 | 0.00762 | -0.1043 | -13.1496
-6 | -0.0473 | 0.0075 | -0.1032 | -6.3067
-5.5 | 0.0056 | 0.00749 | -0.1021 | 0.74766
-5 | 0.0583 | 0.00753 | -0.1009 | 7.7424
-4.5 | 0.1105 | 0.00748 | -0.0997 | 14.7727
-4 | 0.1635 | 0.0075 | -0.0986 | 21.8
-3.5 | 0.2171 | 0.00755 | -0.0977 | 28.755
-3 | 0.2714 | 0.00752 | -0.0969 | 36.0904
-2.5 | 0.3262 | 0.0075 | -0.0963 | 43.4933
-2 | 0.3816 | 0.00746 | -0.0957 | 51.1528
-1.5 | 0.4368 | 0.00744 | -0.0952 | 58.7097
-1 | 0.4918 | 0.00745 | -0.0946 | 66.0134
-0.5 | 0.5471 | 0.00748 | -0.0941 | 73.1417
0 | 0.6026 | 0.00746 | -0.0937 | 80.7775
0.5 | 0.658 | 0.00747 | -0.0933 | 88.0857
1 | 0.7133 | 0.00749 | -0.0929 | 95.2336
1.5 | 0.7683 | 0.00754 | -0.0924 | 101.8966
2 | 0.8229 | 0.00761 | -0.0919 | 108.134
2.5 | 0.8771 | 0.00769 | -0.0914 | 114.0572
3 | 0.9311 | 0.00779 | -0.0909 | 119.525
3.5 | 0.9849 | 0.0079 | -0.0903 | 124.6709
4 | 1.0383 | 0.00801 | -0.0897 | 129.6255
4.5 | 1.0921 | 0.00808 | -0.0892 | 135.1609
5 | 1.1355 | 0.00736 | -0.0869 | 154.2799
6.5 | 1.3334 | 0.00744 | -0.094 | 179.2204
7 | 1.3836 | 0.00763 | -0.0929 | 181.3368
7.5 | 1.4331 | 0.00784 | -0.0917 | 182.7934
8 | 1.4819 | 0.00809 | -0.0903 | 183.1768
8.5 | 1.5298 | 0.00835 | -0.0889 | 183.2096
9 | 1.5778 | 0.00859 | -0.0875 | 183.6787
9.5 | 1.6263 | 0.00879 | -0.0863 | 185.0171
10 | 1.6726 | 0.00901 | -0.0846 | 185.6382
10.5 | 1.7115 | 0.00941 | -0.0816 | 181.881
11 | 1.7491 | 0.00993 | -0.0784 | 176.143
11.5 | 1.7865 | 0.01053 | -0.0755 | 169.6581
12 | 1.8217 | 0.01128 | -0.0724 | 161.4982
12.5 | 1.8466 | 0.01252 | -0.0678 | 147.492
13.5 | 1.8627 | 0.01699 | -0.0552 | 109.6351
14 | 1.8707 | 0.01947 | -0.0499 | 96.0812
14.5 | 1.8798 | 0.02208 | -0.0455 | 85.1359
15 | 1.891 | 0.02476 | -0.0419 | 76.3732
15.5 | 1.8995 | 0.02787 | -0.0388 | 68.1557
16 | 1.9075 | 0.03127 | -0.0363 | 61.001
16.5 | 1.9105 | 0.03546 | -0.0343 | 53.8776
17 | 1.9071 | 0.04059 | -0.0328 | 46.9845
17.5 | 1.9023 | 0.04628 | -0.0322 | 41.1041
18 | 1.8841 | 0.05381 | -0.0322 | 35.0139
18.5 | 1.8608 | 0.06242 | -0.0331 | 29.811
19 | 1.8258 | 0.07289 | -0.0349 | 25.0487
19.5 | 1.7713 | 0.08635 | -0.0379 | 20.513
20 | 1.7057 | 0.10171 | -0.0421 | 16.7702

## 85. Re 6M Mach 0.25 (1)
BIGFOIL.COM POLAR EXPORT
NACA6212
NACA6212 |  |  |  | Cl Max: | 1.973 | at alpha= | 12 | deg
JavaFoil+Calcfoil stall+Eppler ext transition |  |  |  | L/D Max: | 173.481 | at alpha= | 7.5 | deg
Re: | 6000000 |  |  | Cd Min: | 0.00892 | at alpha= | 5.5 | deg
Mach: | 0.25 |  |  | Cl=0 at alpha= | -5.8191 | deg
|  |  |  | @ Cl=0.1, Cd= | 0.033683
|  |  |  | @ Cl=0.4, Cd= | 0.011062
|  |  |  | @ Cl=0.6, Cd= | 0.01105
alpha (deg) | Cl | Cd | Cm | Cl/Cd
-17 | -0.065 | 0.14296 | -0.051 | -0.454
-16.5 | -0.062 | 0.13361 | -0.051 | -0.464
-16 | -0.153 | 0.12868 | -0.051 | -1.19
-15.5 | -0.192 | 0.12342 | -0.051 | -1.554
-15 | -0.223 | 0.11727 | -0.05 | -1.899
-14.5 | -0.249 | 0.11139 | -0.05 | -2.232
-14 | -0.27 | 0.10503 | -0.05 | -2.575
-13.5 | -0.288 | 0.09824 | -0.051 | -2.933
-13 | -0.301 | 0.1046 | -0.044 | -2.873
-12.5 | -0.311 | 0.08749 | -0.05 | -3.551
-12 | -0.315 | 0.0821 | -0.051 | -3.839
-11.5 | -0.315 | 0.07675 | -0.051 | -4.106
-11 | -0.31 | 0.07186 | -0.052 | -4.316
-10.5 | -0.3 | 0.06705 | -0.053 | -4.477
-10 | -0.285 | 0.0628 | -0.054 | -4.544
-9.5 | -0.266 | 0.05884 | -0.055 | -4.517
-9 | -0.241 | 0.05509 | -0.055 | -4.383
-8.5 | -0.213 | 0.05157 | -0.056 | -4.128
-8 | -0.18 | 0.04832 | -0.057 | -3.729
-7.5 | -0.144 | 0.04545 | -0.058 | -3.159
-7 | -0.104 | 0.04269 | -0.059 | -2.435
-6.5 | -0.062 | 0.04173 | -0.061 | -1.478
-6 | -0.017 | 0.03929 | -0.062 | -0.433
-5.5 | 0.03 | 0.03703 | -0.063 | 0.802
-5 | 0.078 | 0.03471 | -0.065 | 2.254
-4.5 | 0.129 | 0.03233 | -0.068 | 3.975
-4 | 0.181 | 0.02918 | -0.072 | 6.208
-3.5 | 0.281 | 0.01057 | -0.105 | 26.54
-3 | 0.344 | 0.01052 | -0.105 | 32.671
-2.5 | 0.407 | 0.01113 | -0.105 | 36.566
-2 | 0.471 | 0.01102 | -0.105 | 42.695
-1.5 | 0.534 | 0.01113 | -0.105 | 48.02
-1 | 0.598 | 0.01105 | -0.105 | 54.119
-0.5 | 0.659 | 0.01106 | -0.105 | 59.603
0 | 0.721 | 0.01044 | -0.105 | 69.017
0.5 | 0.782 | 0.01048 | -0.105 | 74.584
1 | 0.843 | 0.01054 | -0.105 | 79.977
1.5 | 0.903 | 0.01061 | -0.105 | 85.151
2 | 0.964 | 0.01073 | -0.105 | 89.789
2.5 | 1.024 | 0.01137 | -0.105 | 90.047
3 | 1.083 | 0.01077 | -0.106 | 100.583
3.5 | 1.143 | 0.01085 | -0.106 | 105.297
4 | 1.202 | 0.01102 | -0.106 | 109.077
4.5 | 1.261 | 0.00897 | -0.106 | 140.58
5 | 1.319 | 0.00921 | -0.106 | 143.197
5.5 | 1.377 | 0.00892 | -0.106 | 154.289
6 | 1.434 | 0.0092 | -0.106 | 155.81
6.5 | 1.491 | 0.009 | -0.106 | 165.721
7 | 1.547 | 0.00935 | -0.106 | 165.367
7.5 | 1.602 | 0.00924 | -0.106 | 173.481
8 | 1.657 | 0.01057 | -0.106 | 156.698
8.5 | 1.711 | 0.011 | -0.106 | 155.526
9 | 1.763 | 0.01145 | -0.106 | 153.991
9.5 | 1.815 | 0.01192 | -0.106 | 152.32
10 | 1.864 | 0.01249 | -0.106 | 149.263
10.5 | 1.901 | 0.0131 | -0.106 | 145.119
11 | 1.932 | 0.01381 | -0.106 | 139.923
11.5 | 1.956 | 0.01466 | -0.106 | 133.453
12 | 1.973 | 0.01569 | -0.106 | 125.8
12.5 | 1.924 | 0.02785 | -0.102 | 69.072
13 | 1.914 | 0.03161 | -0.101 | 60.556
13.5 | 1.896 | 0.03559 | -0.1 | 53.275
14 | 1.871 | 0.04002 | -0.098 | 46.738
14.5 | 1.838 | 0.04473 | -0.097 | 41.082
15 | 1.797 | 0.04996 | -0.096 | 35.962
15.5 | 1.748 | 0.05567 | -0.095 | 31.397
16 | 1.692 | 0.06179 | -0.094 | 27.376
16.5 | 1.628 | 0.06826 | -0.093 | 23.856
17 | 1.555 | 0.07512 | -0.093 | 20.699

## 86. Re 6M Mach 0.25 (2)
BIGFOIL.COM POLAR EXPORT
NACA6212
NACA6212 |  |  |  | Cl Max: | 1.9027 | at alpha= | 12.5 | deg
XFOIL ncrit=9 |  |  |  | L/D Max: | 181.62 | at alpha= | 9.5 | deg
Re: | 6000000 |  |  | Cd Min: | 0.19714 | at alpha= | -18 | deg
Mach: | 0.25 |  |  | Cl=0 at alpha= | -5.4936 | deg
|  |  |  | @ Cl=0.1, Cd= | 0.0078284
|  |  |  | @ Cl=0.4, Cd= | 0.0075668
|  |  |  | @ Cl=0.6, Cd= | 0.00753
alpha (deg) | Cl | Cd | Cm | Cl/Cd
-20 | -0.2762 | 0.18227 | -0.0214 | -1.5153
-19.5 | -0.2633 | 0.17866 | -0.0236 | -1.4737
-19 | -0.2521 | 0.17496 | -0.0254 | -1.4409
-18.5 | -0.2431 | 0.17044 | -0.027 | -1.4263
-18 | -0.3948 | 0.19714 | -0.0123 | -2.0026
-17.5 | -0.3807 | 0.19119 | -0.0146 | -1.9912
-17 | -0.3674 | 0.1848 | -0.0169 | -1.9881
-16.5 | -0.3587 | 0.17645 | -0.0193 | -2.0329
-16 | -0.3431 | 0.17191 | -0.0208 | -1.9958
-15.5 | -0.3258 | 0.16594 | -0.0236 | -1.9634
-15 | -0.2974 | 0.15907 | -0.0296 | -1.8696
-14.5 | -0.2712 | 0.15182 | -0.0353 | -1.7863
-14 | -0.2468 | 0.14439 | -0.041 | -1.7093
-13.5 | -0.2386 | 0.1353 | -0.0443 | -1.7635
-12.5 | -0.1763 | 0.116 | -0.0633 | -1.5198
-12 | -0.1291 | 0.10531 | -0.0786 | -1.2259
-11.5 | -0.0758 | 0.0967 | -0.0931 | -0.78387
-11 | -0.0565 | 0.09054 | -0.0975 | -0.62403
-10 | -0.0517 | 0.07554 | -0.1044 | -0.68441
-9 | -0.329 | 0.02244 | -0.1213 | -14.6613
-8.5 | -0.3299 | 0.01064 | -0.1169 | -31.0056
-8 | -0.2762 | 0.00964 | -0.115 | -28.6515
-7.5 | -0.221 | 0.00905 | -0.1132 | -24.4199
-7 | -0.1655 | 0.00863 | -0.1114 | -19.1773
-6.5 | -0.1099 | 0.00837 | -0.1098 | -13.1302
-6 | -0.0554 | 0.008 | -0.108 | -6.925
-5.5 | -0.0007 | 0.00785 | -0.1063 | -0.089172
-5 | 0.0539 | 0.00782 | -0.1047 | 6.8926
-4.5 | 0.1089 | 0.00783 | -0.1032 | 13.908
-4 | 0.1637 | 0.00774 | -0.1018 | 21.1499
-3.5 | 0.2197 | 0.00771 | -0.1006 | 28.4955
-3 | 0.2766 | 0.0077 | -0.0997 | 35.9221
-2.5 | 0.3334 | 0.0076 | -0.0988 | 43.8684
-2 | 0.3909 | 0.00757 | -0.0981 | 51.638
-1.5 | 0.4476 | 0.00755 | -0.0973 | 59.2848
-1 | 0.5047 | 0.00756 | -0.0966 | 66.7593
-0.5 | 0.5622 | 0.00753 | -0.096 | 74.6614
0 | 0.6196 | 0.00753 | -0.0954 | 82.2842
0.5 | 0.6768 | 0.00755 | -0.0948 | 89.6424
1 | 0.7337 | 0.00759 | -0.0943 | 96.6667
1.5 | 0.7903 | 0.00765 | -0.0936 | 103.3072
2 | 0.8465 | 0.00773 | -0.0929 | 109.5084
2.5 | 0.9024 | 0.00783 | -0.0922 | 115.249
3 | 0.958 | 0.00794 | -0.0915 | 120.6549
3.5 | 1.0134 | 0.00806 | -0.0907 | 125.732
4 | 1.0693 | 0.00814 | -0.0899 | 131.3636
4.5 | 1.1248 | 0.00823 | -0.0892 | 136.6707
5.5 | 1.2692 | 0.00732 | -0.0957 | 173.388
6 | 1.3218 | 0.0075 | -0.0942 | 176.24
6.5 | 1.3741 | 0.0077 | -0.0927 | 178.4545
7 | 1.4257 | 0.00793 | -0.0911 | 179.7856
7.5 | 1.4765 | 0.00819 | -0.0894 | 180.2808
8 | 1.5263 | 0.00849 | -0.0874 | 179.7762
8.5 | 1.5763 | 0.00875 | -0.0855 | 180.1486
9 | 1.6235 | 0.00896 | -0.0829 | 181.1942
9.5 | 1.6709 | 0.0092 | -0.0805 | 181.6196
10 | 1.7184 | 0.00949 | -0.0781 | 181.0748
10.5 | 1.7628 | 0.00995 | -0.0753 | 177.1658
11 | 1.805 | 0.01053 | -0.0722 | 171.415
11.5 | 1.8439 | 0.01128 | -0.0688 | 163.4663
12 | 1.8794 | 0.01222 | -0.065 | 153.7971
12.5 | 1.9027 | 0.01374 | -0.0598 | 138.4789
13 | 1.9006 | 0.01667 | -0.0519 | 114.0132
13.5 | 1.894 | 0.02021 | -0.0448 | 93.716
14 | 1.8958 | 0.02364 | -0.0397 | 80.1946
14.5 | 1.8944 | 0.02767 | -0.0354 | 68.464
15 | 1.8948 | 0.03202 | -0.0323 | 59.1755
15.5 | 1.8913 | 0.03721 | -0.0301 | 50.8277
16 | 1.8849 | 0.04307 | -0.0288 | 43.7636
16.5 | 1.8685 | 0.05044 | -0.0284 | 37.044
17 | 1.8379 | 0.05989 | -0.0292 | 30.6879
17.5 | 1.7989 | 0.07075 | -0.031 | 25.4261

## 87. Re 6M Mach 0.50 (1)
BIGFOIL.COM POLAR EXPORT
NACA6212
NACA6212 |  |  |  | Cl Max: | 1.952 | at alpha= | 10 | deg
JavaFoil+Calcfoil stall+Eppler ext transition |  |  |  | L/D Max: | 156.258 | at alpha= | 4.5 | deg
Re: | 6000000 |  |  | Cd Min: | 0.0089 | at alpha= | 4.5 | deg
Mach: | 0.5 |  |  | Cl=0 at alpha= | -5.8571 | deg
|  |  |  | @ Cl=0.1, Cd= | 0.038644
|  |  |  | @ Cl=0.4, Cd= | 0.017809
|  |  |  | @ Cl=0.6, Cd= | 0.010791
alpha (deg) | Cl | Cd | Cm | Cl/Cd
-20 | -0.767 | 0.13941 | -0.067 | -5.504
-19.5 | -0.74 | 0.15211 | -0.065 | -4.864
-19 | -0.713 | 0.13801 | -0.065 | -5.169
-18.5 | -0.687 | 0.1296 | -0.065 | -5.302
-18 | -0.661 | 0.1224 | -0.065 | -5.4
-17.5 | -0.635 | 0.11549 | -0.066 | -5.496
-17 | -0.607 | 0.12254 | -0.063 | -4.952
-16.5 | -0.58 | 0.11325 | -0.063 | -5.123
-16 | -0.554 | 0.10548 | -0.064 | -5.251
-15.5 | -0.527 | 0.09879 | -0.065 | -5.339
-15 | -0.499 | 0.10853 | -0.062 | -4.602
-14.5 | -0.473 | 0.09612 | -0.062 | -4.916
-14 | -0.446 | 0.08983 | -0.062 | -4.964
-13.5 | -0.419 | 0.08365 | -0.063 | -5.013
-13 | -0.391 | 0.08577 | -0.061 | -4.564
-12.5 | -0.364 | 0.08068 | -0.06 | -4.517
-12 | -0.338 | 0.0744 | -0.062 | -4.54
-11.5 | -0.31 | 0.07432 | -0.06 | -4.175
-11 | -0.283 | 0.07081 | -0.06 | -3.997
-10.5 | -0.256 | 0.06583 | -0.06 | -3.89
-10 | -0.229 | 0.0608 | -0.062 | -3.769
-9.5 | -0.201 | 0.0612 | -0.058 | -3.29
-9 | -0.174 | 0.05776 | -0.058 | -3.014
-8.5 | -0.147 | 0.05632 | -0.058 | -2.607
-8 | -0.12 | 0.05309 | -0.058 | -2.251
-7.5 | -0.092 | 0.04954 | -0.058 | -1.862
-7 | -0.065 | 0.05042 | -0.057 | -1.286
-6.5 | -0.037 | 0.04989 | -0.056 | -0.751
-6 | -0.01 | 0.04609 | -0.057 | -0.219
-5.5 | 0.025 | 0.0439 | -0.057 | 0.576
-5 | 0.076 | 0.03987 | -0.061 | 1.909
-4.5 | 0.132 | 0.03701 | -0.065 | 3.554
-4 | 0.189 | 0.03467 | -0.068 | 5.465
-3.5 | 0.249 | 0.03248 | -0.071 | 7.668
-3 | 0.31 | 0.03039 | -0.075 | 10.192
-2.5 | 0.45 | 0.01082 | -0.117 | 41.571
-2 | 0.522 | 0.01083 | -0.117 | 48.218
-1.5 | 0.594 | 0.01084 | -0.117 | 54.855
-1 | 0.667 | 0.01024 | -0.117 | 65.074
-0.5 | 0.735 | 0.01083 | -0.117 | 67.83
0 | 0.802 | 0.01092 | -0.117 | 73.476
0.5 | 0.87 | 0.01103 | -0.118 | 78.854
1 | 0.937 | 0.01053 | -0.118 | 88.923
1.5 | 1.003 | 0.01062 | -0.118 | 94.483
2 | 1.069 | 0.01023 | -0.118 | 104.565
2.5 | 1.135 | 0.01036 | -0.118 | 109.604
3 | 1.2 | 0.01062 | -0.118 | 112.996
3.5 | 1.264 | 0.01074 | -0.118 | 117.716
4 | 1.328 | 0.01004 | -0.118 | 132.192
4.5 | 1.39 | 0.0089 | -0.118 | 156.258
5 | 1.452 | 0.01041 | -0.118 | 139.495
5.5 | 1.512 | 0.01084 | -0.118 | 139.51
6 | 1.571 | 0.01135 | -0.118 | 138.393
6.5 | 1.629 | 0.01187 | -0.118 | 137.223
7 | 1.685 | 0.01243 | -0.118 | 135.482
7.5 | 1.739 | 0.01314 | -0.118 | 132.343
8 | 1.79 | 0.01393 | -0.118 | 128.518
8.5 | 1.839 | 0.01478 | -0.117 | 124.398
9 | 1.884 | 0.01591 | -0.117 | 118.391
9.5 | 1.924 | 0.01718 | -0.117 | 111.966
10 | 1.952 | 0.01876 | -0.116 | 104.077
10.5 | 1.93 | 0.02102 | -0.116 | 91.806
11 | 1.733 | 0.05339 | -0.103 | 32.452
11.5 | 1.556 | 0.06548 | -0.1 | 23.76
12 | 1.049 | 0.07885 | -0.097 | 13.3
12.5 | 1.071 | 0.08643 | -0.096 | 12.397
13 | 1.095 | 0.0938 | -0.095 | 11.67
13.5 | 1.116 | 0.10624 | -0.093 | 10.504
14 | 1.14 | 0.11432 | -0.092 | 9.97
14.5 | 1.166 | 0.11594 | -0.091 | 10.054
15 | 1.19 | 0.12237 | -0.091 | 9.722

## 88. Re 6M Mach 0.50 (2)
BIGFOIL.COM POLAR EXPORT
NACA6212
NACA6212 |  |  |  | Cl Max: | 2.1737 | at alpha= | 12.5 | deg
XFOIL ncrit=9 |  |  |  | L/D Max: | 160.785 | at alpha= | 6.5 | deg
Re: | 6000000 |  |  | Cd Min: | 0.23743 | at alpha= | -20 | deg
Mach: | 0.5 |  |  | Cl=0 at alpha= | -11.375 | deg
|  |  |  | @ Cl=0.1, Cd= | 0.053119
|  |  |  | @ Cl=0.4, Cd= | 0.0081855
|  |  |  | @ Cl=0.6, Cd= | 0.00792
alpha (deg) | Cl | Cd | Cm | Cl/Cd
-20 | -0.4792 | 0.23743 | -0.0013 | -2.0183
-19.5 | -0.4584 | 0.23039 | -0.005 | -1.9897
-19 | -0.4386 | 0.22316 | -0.0085 | -1.9654
-18.5 | -0.42 | 0.21569 | -0.0117 | -1.9472
-18 | -0.3994 | 0.20997 | -0.0145 | -1.9022
-17.5 | -0.3794 | 0.20395 | -0.0171 | -1.8603
-17 | -0.3622 | 0.19691 | -0.0196 | -1.8394
-16.5 | -0.3449 | 0.19063 | -0.0216 | -1.8093
-16 | -0.3253 | 0.18339 | -0.0249 | -1.7738
-15.5 | -0.2958 | 0.17496 | -0.0313 | -1.6907
-15 | -0.2666 | 0.16536 | -0.0386 | -1.6122
-14.5 | -0.2316 | 0.15891 | -0.045 | -1.4574
-14 | -0.2083 | 0.15214 | -0.0486 | -1.3691
-13.5 | -0.1807 | 0.14392 | -0.0546 | -1.2556
-13 | -0.1428 | 0.13486 | -0.064 | -1.0589
-12.5 | -0.0685 | 0.12246 | -0.0855 | -0.55937
-12 | -0.0262 | 0.11285 | -0.0974 | -0.23217
-11.5 | -0.0054 | 0.10583 | -0.1021 | -0.051025
-11 | 0.0162 | 0.10053 | -0.1049 | 0.16115
-10 | 0.0505 | 0.08975 | -0.109 | 0.56267
-9.5 | 0.066 | 0.08475 | -0.1104 | 0.77876
-9 | 0.0763 | 0.0793 | -0.1116 | 0.96217
-8.5 | 0.087 | 0.07373 | -0.1129 | 1.18
-7.5 | 0.1034 | 0.0641 | -0.1142 | 1.6131
-7 | 0.0995 | 0.05897 | -0.1141 | 1.6873
-6.5 | 0.0983 | 0.05438 | -0.1153 | 1.8076
-6 | 0.1074 | 0.04763 | -0.1197 | 2.2549
-5.5 | 0.1232 | 0.04032 | -0.1229 | 3.0556
-5 | 0.1473 | 0.03306 | -0.124 | 4.4555
-4.5 | 0.1762 | 0.0258 | -0.1227 | 6.8295
-4 | 0.1712 | 0.01136 | -0.1179 | 15.0704
-3.5 | 0.2308 | 0.00916 | -0.1151 | 25.1965
-3 | 0.2956 | 0.00854 | -0.1124 | 34.6136
-2.5 | 0.3615 | 0.00829 | -0.1101 | 43.6068
-2 | 0.4278 | 0.00811 | -0.1081 | 52.7497
-1.5 | 0.4937 | 0.00798 | -0.1062 | 61.8672
-1 | 0.5594 | 0.00792 | -0.1046 | 70.6313
-0.5 | 0.6248 | 0.00792 | -0.103 | 78.8889
0 | 0.6894 | 0.00794 | -0.1014 | 86.8262
0.5 | 0.7535 | 0.008 | -0.0997 | 94.1875
1 | 0.8171 | 0.00809 | -0.098 | 101.0012
1.5 | 0.88 | 0.00821 | -0.0963 | 107.1864
2 | 0.9425 | 0.00834 | -0.0944 | 113.0096
2.5 | 1.0052 | 0.00846 | -0.0925 | 118.818
3 | 1.0675 | 0.00858 | -0.0905 | 124.4172
3.5 | 1.1267 | 0.00872 | -0.0877 | 129.2087
4 | 1.1825 | 0.00886 | -0.0842 | 133.465
4.5 | 1.2391 | 0.00906 | -0.0808 | 136.766
5 | 1.2963 | 0.00931 | -0.0774 | 139.2374
5.5 | 1.3271 | 0.00852 | -0.0694 | 155.7629
6.5 | 1.5162 | 0.00943 | -0.0768 | 160.7847
7 | 1.5755 | 0.00987 | -0.0733 | 159.6251
7.5 | 1.6364 | 0.01032 | -0.0699 | 158.5659
8 | 1.6964 | 0.01085 | -0.0662 | 156.3502
8.5 | 1.7567 | 0.01145 | -0.0625 | 153.4236
9 | 1.8162 | 0.01215 | -0.0585 | 149.4815
9.5 | 1.8732 | 0.01302 | -0.0542 | 143.871
10 | 1.9288 | 0.01404 | -0.0497 | 137.3789
10.5 | 1.9862 | 0.01508 | -0.0453 | 131.7109
11 | 2.0438 | 0.01624 | -0.0408 | 125.8498
11.5 | 2.0956 | 0.01776 | -0.0359 | 117.9955
12 | 2.1435 | 0.01961 | -0.0309 | 109.3065
12.5 | 2.1737 | 0.02245 | -0.0252 | 96.8241
14 | 1.9966 | 0.05039 | -0.0139 | 39.6229
14.5 | 1.9147 | 0.06354 | -0.0157 | 30.1338
15 | 1.826 | 0.07803 | -0.0193 | 23.4013
15.5 | 1.7281 | 0.09388 | -0.0244 | 18.4075
16 | 1.6381 | 0.10949 | -0.0303 | 14.9612
16.5 | 1.5515 | 0.12557 | -0.0375 | 12.3557
17 | 1.4838 | 0.14069 | -0.0452 | 10.5466
17.5 | 1.4428 | 0.15375 | -0.0523 | 9.3841

## 89. Re 7M Mach 0.00 (1)
BIGFOIL.COM POLAR EXPORT
NACA6212
NACA6212 |  |  |  | Cl Max: | 1.978 | at alpha= | 12.5 | deg
JavaFoil+Calcfoil stall+Eppler ext transition |  |  |  | L/D Max: | 182.223 | at alpha= | 8.5 | deg
Re: | 7000000 |  |  | Cd Min: | 0.00892 | at alpha= | 4.5 | deg
Mach: | 0 |  |  | Cl=0 at alpha= | -5.8152 | deg
|  |  |  | @ Cl=0.1, Cd= | 0.025387
|  |  |  | @ Cl=0.4, Cd= | 0.01056
|  |  |  | @ Cl=0.6, Cd= | 0.010486
alpha (deg) | Cl | Cd | Cm | Cl/Cd
-20 | -0.41 | 0.16973 | -0.051 | -2.416
-19.5 | -0.418 | 0.16267 | -0.05 | -2.568
-19 | -0.425 | 0.15471 | -0.05 | -2.748
-18.5 | -0.432 | 0.14856 | -0.051 | -2.908
-18 | -0.438 | 0.14118 | -0.051 | -3.103
-17.5 | -0.443 | 0.13467 | -0.051 | -3.293
-17 | -0.448 | 0.12809 | -0.051 | -3.496
-16.5 | -0.451 | 0.12186 | -0.051 | -3.702
-16 | -0.453 | 0.11529 | -0.051 | -3.931
-15.5 | -0.454 | 0.10931 | -0.052 | -4.15
-15 | -0.453 | 0.10376 | -0.052 | -4.362
-14.5 | -0.45 | 0.09859 | -0.052 | -4.561
-14 | -0.445 | 0.09323 | -0.052 | -4.77
-13.5 | -0.438 | 0.0881 | -0.053 | -4.968
-13 | -0.428 | 0.08329 | -0.053 | -5.141
-12.5 | -0.416 | 0.07866 | -0.053 | -5.292
-12 | -0.402 | 0.07419 | -0.054 | -5.415
-11.5 | -0.384 | 0.06991 | -0.054 | -5.499
-11 | -0.364 | 0.0659 | -0.055 | -5.529
-10.5 | -0.341 | 0.06218 | -0.055 | -5.491
-10 | -0.316 | 0.05853 | -0.056 | -5.392
-9.5 | -0.287 | 0.0551 | -0.056 | -5.208
-9 | -0.256 | 0.05177 | -0.057 | -4.937
-8.5 | -0.222 | 0.04875 | -0.058 | -4.544
-8 | -0.185 | 0.04587 | -0.059 | -4.031
-7.5 | -0.146 | 0.04329 | -0.059 | -3.367
-7 | -0.105 | 0.0407 | -0.061 | -2.57
-6.5 | -0.062 | 0.03957 | -0.062 | -1.557
-6 | -0.017 | 0.03723 | -0.063 | -0.454
-5.5 | 0.029 | 0.03479 | -0.065 | 0.845
-5 | 0.077 | 0.03214 | -0.067 | 2.405
-4.5 | 0.152 | 0.01012 | -0.101 | 15.063
-4 | 0.212 | 0.01013 | -0.101 | 20.97
-3.5 | 0.273 | 0.01081 | -0.101 | 25.248
-3 | 0.334 | 0.01067 | -0.101 | 31.273
-2.5 | 0.395 | 0.01056 | -0.102 | 37.404
-2 | 0.456 | 0.01056 | -0.102 | 43.206
-1.5 | 0.518 | 0.01052 | -0.102 | 49.231
-1 | 0.579 | 0.01051 | -0.102 | 55.152
-0.5 | 0.639 | 0.01044 | -0.102 | 61.198
0 | 0.698 | 0.01055 | -0.102 | 66.219
0.5 | 0.758 | 0.01057 | -0.102 | 71.696
1 | 0.817 | 0.01124 | -0.102 | 72.698
1.5 | 0.876 | 0.01068 | -0.102 | 81.976
2 | 0.934 | 0.01011 | -0.102 | 92.42
2.5 | 0.993 | 0.01067 | -0.102 | 93.033
3 | 1.051 | 0.01074 | -0.102 | 97.844
3.5 | 1.109 | 0.01083 | -0.102 | 102.429
4 | 1.167 | 0.01096 | -0.102 | 106.454
4.5 | 1.224 | 0.00892 | -0.102 | 137.165
5 | 1.281 | 0.00914 | -0.102 | 140.083
5.5 | 1.338 | 0.00894 | -0.103 | 149.671
6 | 1.394 | 0.00918 | -0.103 | 151.814
6.5 | 1.449 | 0.00953 | -0.103 | 152.054
7 | 1.504 | 0.00923 | -0.103 | 162.931
7.5 | 1.559 | 0.00899 | -0.103 | 173.48
8 | 1.613 | 0.00932 | -0.103 | 173.015
8.5 | 1.667 | 0.00915 | -0.103 | 182.223
9 | 1.719 | 0.01047 | -0.103 | 164.222
9.5 | 1.771 | 0.01086 | -0.103 | 163.026
10 | 1.82 | 0.01134 | -0.103 | 160.564
10.5 | 1.861 | 0.01182 | -0.103 | 157.452
11 | 1.897 | 0.01242 | -0.103 | 152.766
11.5 | 1.929 | 0.01305 | -0.103 | 147.806
12 | 1.956 | 0.01388 | -0.103 | 140.985
12.5 | 1.978 | 0.01486 | -0.103 | 133.157
13 | 1.948 | 0.02447 | -0.1 | 79.606
13.5 | 1.95 | 0.02688 | -0.099 | 72.566
14 | 1.947 | 0.02964 | -0.098 | 65.709
14.5 | 1.939 | 0.03274 | -0.098 | 59.227
15 | 1.927 | 0.03611 | -0.097 | 53.349
15.5 | 1.908 | 0.04003 | -0.096 | 47.679
16 | 1.886 | 0.04417 | -0.095 | 42.71
16.5 | 1.861 | 0.04847 | -0.095 | 38.398
17 | 1.829 | 0.05352 | -0.094 | 34.168
17.5 | 1.791 | 0.05878 | -0.093 | 30.472

## 90. Re 7M Mach 0.00 (2)
BIGFOIL.COM POLAR EXPORT
NACA6212
NACA6212 |  |  |  | Cl Max: | 1.9333 | at alpha= | 17 | deg
XFOIL ncrit=9 |  |  |  | L/D Max: | 193.802 | at alpha= | 9.5 | deg
Re: | 7000000 |  |  | Cd Min: | 0.08783 | at alpha= | 20 | deg
Mach: | 0 |  |  | Cl=0 at alpha= | -5.5429 | deg
|  |  |  | @ Cl=0.1, Cd= | 0.0073319
|  |  |  | @ Cl=0.4, Cd= | 0.0072565
|  |  |  | @ Cl=0.6, Cd= | 0.0072403
alpha (deg) | Cl | Cd | Cm | Cl/Cd
-13 | -0.7573 | 0.01359 | -0.1197 | -55.7248
-12.5 | -0.7106 | 0.01242 | -0.1182 | -57.2142
-12 | -0.6624 | 0.01153 | -0.1168 | -57.4501
-11.5 | -0.6129 | 0.01084 | -0.1154 | -56.5406
-11 | -0.5631 | 0.01025 | -0.114 | -54.9366
-10.5 | -0.5119 | 0.00979 | -0.1129 | -52.288
-10 | -0.4626 | 0.00914 | -0.1114 | -50.6127
-9.5 | -0.4136 | 0.00866 | -0.1097 | -47.7598
-9 | -0.3636 | 0.00839 | -0.1082 | -43.3373
-8.5 | -0.3112 | 0.00812 | -0.1071 | -38.3251
-8 | -0.2584 | 0.0079 | -0.1061 | -32.7089
-7.5 | -0.2055 | 0.00773 | -0.1052 | -26.5847
-7 | -0.1524 | 0.00761 | -0.1042 | -20.0263
-6.5 | -0.1004 | 0.00741 | -0.1031 | -13.5493
-6 | -0.048 | 0.00731 | -0.102 | -6.5663
-5.5 | 0.0045 | 0.0073 | -0.101 | 0.61644
-5 | 0.0572 | 0.00734 | -0.1 | 7.7929
-4.5 | 0.1098 | 0.00733 | -0.0989 | 14.9795
-4 | 0.1628 | 0.00732 | -0.098 | 22.2404
-3.5 | 0.2167 | 0.00734 | -0.0972 | 29.5232
-3 | 0.2711 | 0.00732 | -0.0966 | 37.0355
-2.5 | 0.3258 | 0.00729 | -0.096 | 44.6914
-2 | 0.3811 | 0.00726 | -0.0956 | 52.4931
-1.5 | 0.4359 | 0.00725 | -0.095 | 60.1241
-1 | 0.4908 | 0.00726 | -0.0945 | 67.6033
-0.5 | 0.5463 | 0.00725 | -0.0942 | 75.3517
0 | 0.6016 | 0.00724 | -0.0938 | 83.0939
0.5 | 0.6568 | 0.00725 | -0.0934 | 90.5931
1 | 0.7117 | 0.00728 | -0.093 | 97.761
1.5 | 0.7664 | 0.00733 | -0.0926 | 104.5566
2 | 0.8206 | 0.00741 | -0.0922 | 110.7422
2.5 | 0.8748 | 0.00749 | -0.0917 | 116.7957
3 | 0.9288 | 0.00758 | -0.0912 | 122.533
3.5 | 0.9825 | 0.00767 | -0.0908 | 128.0965
4 | 1.0365 | 0.00773 | -0.0904 | 134.088
4.5 | 1.0902 | 0.0078 | -0.0899 | 139.7692
5 | 1.1366 | 0.00726 | -0.0883 | 156.5565
5.5 | 1.2282 | 0.00682 | -0.0968 | 180.088
6 | 1.2815 | 0.00698 | -0.0964 | 183.596
6.5 | 1.3316 | 0.00715 | -0.0953 | 186.2378
7 | 1.3813 | 0.00735 | -0.0942 | 187.932
7.5 | 1.4305 | 0.00757 | -0.0931 | 188.9696
8 | 1.4792 | 0.0078 | -0.0919 | 189.641
8.5 | 1.5279 | 0.00803 | -0.0908 | 190.274
9 | 1.5771 | 0.00821 | -0.0898 | 192.095
9.5 | 1.626 | 0.00839 | -0.0888 | 193.8021
10 | 1.6702 | 0.00876 | -0.087 | 190.6621
10.5 | 1.7107 | 0.00919 | -0.0845 | 186.148
11 | 1.7478 | 0.00964 | -0.0813 | 181.3071
11.5 | 1.7834 | 0.01025 | -0.0782 | 173.9902
12 | 1.8143 | 0.01114 | -0.0744 | 162.8636
12.5 | 1.8356 | 0.01253 | -0.0693 | 146.4964
13 | 1.8434 | 0.01468 | -0.0627 | 125.5722
13.5 | 1.8547 | 0.01674 | -0.0571 | 110.7945
14 | 1.8692 | 0.01875 | -0.0526 | 99.6907
14.5 | 1.8844 | 0.02085 | -0.0486 | 90.3789
15 | 1.8985 | 0.02316 | -0.0451 | 81.9732
15.5 | 1.9119 | 0.0257 | -0.042 | 74.393
16 | 1.9223 | 0.02867 | -0.0393 | 67.0492
16.5 | 1.9281 | 0.03226 | -0.0369 | 59.7675
17 | 1.9333 | 0.03625 | -0.0352 | 53.3324
17.5 | 1.93 | 0.04135 | -0.0339 | 46.6747
18 | 1.9248 | 0.04703 | -0.0333 | 40.9271
18.5 | 1.9081 | 0.05439 | -0.0334 | 35.0818
19 | 1.8829 | 0.06319 | -0.0344 | 29.7974
19.5 | 1.8443 | 0.07415 | -0.0363 | 24.8726
20 | 1.7887 | 0.08783 | -0.0395 | 20.3655

## 91. Re 7M Mach 0.10 (1)
BIGFOIL.COM POLAR EXPORT
NACA6212
NACA6212 |  |  |  | Cl Max: | 1.96 | at alpha= | 12 | deg
JavaFoil+Calcfoil stall+Eppler ext transition |  |  |  | L/D Max: | 181.092 | at alpha= | 8.5 | deg
Re: | 7000000 |  |  | Cd Min: | 0.00898 | at alpha= | 4.5 | deg
Mach: | 0.1 |  |  | Cl=0 at alpha= | -5.8152 | deg
|  |  |  | @ Cl=0.1, Cd= | 0.025768
|  |  |  | @ Cl=0.4, Cd= | 0.01061
|  |  |  | @ Cl=0.6, Cd= | 0.01055
alpha (deg) | Cl | Cd | Cm | Cl/Cd
-20 | -0.364 | 0.17317 | -0.05 | -2.104
-19.5 | -0.374 | 0.1659 | -0.05 | -2.256
-19 | -0.384 | 0.1573 | -0.05 | -2.439
-18.5 | -0.393 | 0.15038 | -0.05 | -2.611
-18 | -0.401 | 0.14371 | -0.05 | -2.791
-17.5 | -0.409 | 0.13731 | -0.051 | -2.977
-17 | -0.416 | 0.13065 | -0.051 | -3.181
-16.5 | -0.421 | 0.12433 | -0.051 | -3.388
-16 | -0.426 | 0.11758 | -0.051 | -3.621
-15.5 | -0.429 | 0.11158 | -0.051 | -3.843
-15 | -0.43 | 0.10515 | -0.051 | -4.092
-14.5 | -0.43 | 0.10022 | -0.052 | -4.289
-14 | -0.427 | 0.09454 | -0.052 | -4.52
-13.5 | -0.423 | 0.08941 | -0.052 | -4.726
-13 | -0.415 | 0.08441 | -0.053 | -4.92
-12.5 | -0.405 | 0.07957 | -0.053 | -5.096
-12 | -0.393 | 0.0749 | -0.054 | -5.245
-11.5 | -0.377 | 0.07052 | -0.054 | -5.35
-11 | -0.359 | 0.06663 | -0.055 | -5.384
-10.5 | -0.337 | 0.0626 | -0.055 | -5.385
-10 | -0.312 | 0.05897 | -0.056 | -5.298
-9.5 | -0.285 | 0.05549 | -0.056 | -5.132
-9 | -0.254 | 0.05217 | -0.057 | -4.872
-8.5 | -0.221 | 0.04904 | -0.058 | -4.5
-8 | -0.184 | 0.04621 | -0.059 | -3.993
-7.5 | -0.146 | 0.04353 | -0.059 | -3.345
-7 | -0.105 | 0.04095 | -0.06 | -2.555
-6.5 | -0.062 | 0.03986 | -0.062 | -1.547
-6 | -0.017 | 0.03748 | -0.063 | -0.452
-5.5 | 0.029 | 0.03512 | -0.065 | 0.839
-5 | 0.077 | 0.03252 | -0.067 | 2.382
-4.5 | 0.153 | 0.01021 | -0.102 | 14.999
-4 | 0.213 | 0.0102 | -0.102 | 20.899
-3.5 | 0.274 | 0.01087 | -0.102 | 25.212
-3 | 0.335 | 0.01068 | -0.102 | 31.4
-2.5 | 0.397 | 0.01061 | -0.102 | 37.389
-2 | 0.459 | 0.01061 | -0.102 | 43.205
-1.5 | 0.52 | 0.01056 | -0.102 | 49.288
-1 | 0.582 | 0.01055 | -0.102 | 55.202
-0.5 | 0.642 | 0.01055 | -0.102 | 60.854
0 | 0.702 | 0.01061 | -0.102 | 66.148
0.5 | 0.761 | 0.01063 | -0.102 | 71.615
1 | 0.821 | 0.01135 | -0.102 | 72.345
1.5 | 0.88 | 0.01074 | -0.103 | 81.913
2 | 0.939 | 0.01016 | -0.103 | 92.402
2.5 | 0.998 | 0.01076 | -0.103 | 92.735
3 | 1.056 | 0.0108 | -0.103 | 97.766
3.5 | 1.114 | 0.01092 | -0.103 | 102.043
4 | 1.172 | 0.01041 | -0.103 | 112.556
4.5 | 1.23 | 0.00898 | -0.103 | 136.892
5 | 1.287 | 0.00921 | -0.103 | 139.787
5.5 | 1.344 | 0.00901 | -0.103 | 149.161
6 | 1.4 | 0.00928 | -0.103 | 150.875
6.5 | 1.456 | 0.00902 | -0.103 | 161.34
7 | 1.511 | 0.00931 | -0.103 | 162.37
7.5 | 1.566 | 0.00907 | -0.103 | 172.704
8 | 1.62 | 0.00942 | -0.103 | 171.935
8.5 | 1.674 | 0.00924 | -0.103 | 181.092
9 | 1.726 | 0.01058 | -0.103 | 163.23
9.5 | 1.778 | 0.01099 | -0.103 | 161.789
10 | 1.827 | 0.01147 | -0.103 | 159.328
10.5 | 1.868 | 0.01196 | -0.103 | 156.102
11 | 1.903 | 0.01259 | -0.103 | 151.154
11.5 | 1.934 | 0.01324 | -0.103 | 146.049
12 | 1.96 | 0.01411 | -0.103 | 138.959
12.5 | 1.945 | 0.02175 | -0.101 | 89.429
13 | 1.946 | 0.02522 | -0.1 | 77.14
13.5 | 1.946 | 0.02787 | -0.099 | 69.806
14 | 1.94 | 0.03076 | -0.098 | 63.075
14.5 | 1.929 | 0.03408 | -0.098 | 56.603
15 | 1.913 | 0.03768 | -0.097 | 50.755
15.5 | 1.892 | 0.04161 | -0.096 | 45.463
16 | 1.865 | 0.04617 | -0.095 | 40.4
16.5 | 1.836 | 0.0508 | -0.095 | 36.133
17 | 1.799 | 0.05585 | -0.094 | 32.219

## 92. Re 7M Mach 0.10 (2)
BIGFOIL.COM POLAR EXPORT
NACA6212
NACA6212 |  |  |  | Cl Max: | 1.927 | at alpha= | 17 | deg
XFOIL ncrit=9 |  |  |  | L/D Max: | 193.357 | at alpha= | 9.5 | deg
Re: | 7000000 |  |  | Cd Min: | 0.11835 | at alpha= | -13 | deg
Mach: | 0.1 |  |  | Cl=0 at alpha= | -5.5331 | deg
|  |  |  | @ Cl=0.1, Cd= | 0.00739
|  |  |  | @ Cl=0.4, Cd= | 0.0072738
|  |  |  | @ Cl=0.6, Cd= | 0.0072509
alpha (deg) | Cl | Cd | Cm | Cl/Cd
-13 | -0.253 | 0.11835 | -0.0509 | -2.1377
-12.5 | -0.6404 | 0.02618 | -0.1256 | -24.4614
-12 | -0.6665 | 0.01279 | -0.1194 | -52.111
-11.5 | -0.6183 | 0.01166 | -0.1178 | -53.0274
-11 | -0.5689 | 0.01083 | -0.1161 | -52.53
-10.5 | -0.5174 | 0.01022 | -0.1148 | -50.6262
-10 | -0.4663 | 0.00977 | -0.1133 | -47.7277
-9.5 | -0.4181 | 0.00899 | -0.1113 | -46.5072
-9 | -0.3679 | 0.00861 | -0.1097 | -42.7294
-8.5 | -0.3152 | 0.00828 | -0.1085 | -38.0676
-8 | -0.2619 | 0.00803 | -0.1073 | -32.6152
-7.5 | -0.2084 | 0.00783 | -0.1063 | -26.6156
-7 | -0.1548 | 0.00769 | -0.1052 | -20.13
-6.5 | -0.1022 | 0.00751 | -0.104 | -13.6085
-6 | -0.0494 | 0.00737 | -0.1028 | -6.7028
-5.5 | 0.0035 | 0.00735 | -0.1017 | 0.47619
-5 | 0.0564 | 0.00739 | -0.1006 | 7.6319
-4.5 | 0.1097 | 0.00739 | -0.0996 | 14.8444
-4 | 0.163 | 0.00736 | -0.0986 | 22.1467
-3.5 | 0.2171 | 0.00737 | -0.0978 | 29.4573
-3 | 0.2721 | 0.00735 | -0.0971 | 37.0204
-2.5 | 0.3272 | 0.0073 | -0.0965 | 44.8219
-2 | 0.3828 | 0.00728 | -0.096 | 52.5824
-1.5 | 0.4379 | 0.00726 | -0.0954 | 60.3168
-1 | 0.4933 | 0.00727 | -0.0949 | 67.8542
-0.5 | 0.5491 | 0.00726 | -0.0945 | 75.6336
0 | 0.6048 | 0.00725 | -0.0941 | 83.4207
0.5 | 0.6602 | 0.00726 | -0.0937 | 90.9366
1 | 0.7155 | 0.0073 | -0.0933 | 98.0137
1.5 | 0.7704 | 0.00735 | -0.0929 | 104.8163
2 | 0.825 | 0.00743 | -0.0924 | 111.0363
2.5 | 0.8795 | 0.00751 | -0.0919 | 117.1105
3 | 0.9338 | 0.0076 | -0.0914 | 122.8684
3.5 | 0.988 | 0.00769 | -0.0909 | 128.4785
4 | 1.0423 | 0.00775 | -0.0905 | 134.4903
4.5 | 1.0963 | 0.00783 | -0.09 | 140.0128
5 | 1.1432 | 0.00731 | -0.0884 | 156.3885
6 | 1.2887 | 0.00702 | -0.0963 | 183.5755
6.5 | 1.3392 | 0.00719 | -0.0952 | 186.2587
7 | 1.3892 | 0.0074 | -0.094 | 187.7297
7.5 | 1.4387 | 0.00763 | -0.0928 | 188.5583
8 | 1.4878 | 0.00787 | -0.0915 | 189.047
8.5 | 1.5371 | 0.00808 | -0.0904 | 190.2351
9 | 1.5867 | 0.00827 | -0.0893 | 191.8622
9.5 | 1.6358 | 0.00846 | -0.0881 | 193.357
10 | 1.6803 | 0.00884 | -0.0862 | 190.0792
10.5 | 1.7199 | 0.00923 | -0.0833 | 186.338
11 | 1.7576 | 0.00972 | -0.0802 | 180.823
11.5 | 1.7938 | 0.01036 | -0.077 | 173.1467
12 | 1.8248 | 0.01129 | -0.0731 | 161.6298
12.5 | 1.8452 | 0.01274 | -0.0678 | 144.8352
13 | 1.8511 | 0.01502 | -0.0609 | 123.2423
13.5 | 1.8609 | 0.01723 | -0.0552 | 108.0035
14 | 1.8748 | 0.01935 | -0.0506 | 96.8889
14.5 | 1.8876 | 0.02169 | -0.0465 | 87.0263
15 | 1.9015 | 0.02416 | -0.043 | 78.7045
15.5 | 1.9131 | 0.02696 | -0.04 | 70.9607
16 | 1.9219 | 0.03023 | -0.0373 | 63.5759
16.5 | 1.925 | 0.03429 | -0.0351 | 56.1388
17 | 1.927 | 0.03878 | -0.0336 | 49.6906
17.5 | 1.9211 | 0.04444 | -0.0327 | 43.2291
18 | 1.9103 | 0.05101 | -0.0324 | 37.4495
18.5 | 1.8878 | 0.05936 | -0.033 | 31.8026
19 | 1.8547 | 0.06941 | -0.0345 | 26.7209
19.5 | 1.8033 | 0.08232 | -0.0373 | 21.906
20 | 1.7394 | 0.09734 | -0.0412 | 17.8693

## 93. Re 7M Mach 0.25 (1)
BIGFOIL.COM POLAR EXPORT
NACA6212
NACA6212 |  |  |  | Cl Max: | 1.974 | at alpha= | 12 | deg
JavaFoil+Calcfoil stall+Eppler ext transition |  |  |  | L/D Max: | 177.544 | at alpha= | 7.5 | deg
Re: | 7000000 |  |  | Cd Min: | 0.00878 | at alpha= | 4.5 | deg
Mach: | 0.25 |  |  | Cl=0 at alpha= | -5.8191 | deg
|  |  |  | @ Cl=0.1, Cd= | 0.033069
|  |  |  | @ Cl=0.4, Cd= | 0.010879
|  |  |  | @ Cl=0.6, Cd= | 0.01077
alpha (deg) | Cl | Cd | Cm | Cl/Cd
-17 | -0.065 | 0.14096 | -0.051 | -0.46
-16.5 | -0.062 | 0.13296 | -0.051 | -0.467
-16 | -0.153 | 0.12797 | -0.051 | -1.196
-15.5 | -0.192 | 0.1223 | -0.051 | -1.568
-15 | -0.223 | 0.11697 | -0.051 | -1.904
-14.5 | -0.249 | 0.11089 | -0.051 | -2.243
-14 | -0.27 | 0.10414 | -0.051 | -2.597
-13.5 | -0.288 | 0.09689 | -0.051 | -2.974
-13 | -0.301 | 0.10364 | -0.044 | -2.901
-12.5 | -0.311 | 0.08698 | -0.051 | -3.573
-12 | -0.315 | 0.08169 | -0.051 | -3.861
-11.5 | -0.315 | 0.07632 | -0.052 | -4.13
-11 | -0.31 | 0.0713 | -0.053 | -4.352
-10.5 | -0.3 | 0.06659 | -0.053 | -4.51
-10 | -0.286 | 0.0623 | -0.054 | -4.583
-9.5 | -0.266 | 0.05828 | -0.055 | -4.562
-9 | -0.242 | 0.0547 | -0.056 | -4.416
-8.5 | -0.213 | 0.05116 | -0.057 | -4.164
-8 | -0.18 | 0.0479 | -0.058 | -3.764
-7.5 | -0.144 | 0.04506 | -0.059 | -3.189
-7 | -0.104 | 0.04372 | -0.06 | -2.38
-6.5 | -0.062 | 0.04124 | -0.061 | -1.497
-6 | -0.017 | 0.0388 | -0.063 | -0.439
-5.5 | 0.03 | 0.03653 | -0.064 | 0.814
-5 | 0.078 | 0.03416 | -0.066 | 2.293
-4.5 | 0.129 | 0.03163 | -0.069 | 4.072
-4 | 0.218 | 0.01032 | -0.105 | 21.116
-3.5 | 0.281 | 0.01029 | -0.105 | 27.281
-3 | 0.344 | 0.01095 | -0.105 | 31.381
-2.5 | 0.407 | 0.01087 | -0.105 | 37.454
-2 | 0.471 | 0.01076 | -0.105 | 43.733
-1.5 | 0.534 | 0.01078 | -0.105 | 49.555
-1 | 0.598 | 0.01077 | -0.105 | 55.512
-0.5 | 0.659 | 0.01078 | -0.105 | 61.146
0 | 0.721 | 0.01086 | -0.105 | 66.333
0.5 | 0.782 | 0.01089 | -0.105 | 71.789
1 | 0.843 | 0.01025 | -0.105 | 82.188
1.5 | 0.903 | 0.01036 | -0.105 | 87.216
2 | 0.964 | 0.01045 | -0.105 | 92.234
2.5 | 1.024 | 0.01107 | -0.105 | 92.496
3 | 1.084 | 0.01116 | -0.106 | 97.079
3.5 | 1.143 | 0.01062 | -0.106 | 107.686
4 | 1.202 | 0.01075 | -0.106 | 111.812
4.5 | 1.261 | 0.00878 | -0.106 | 143.56
5 | 1.319 | 0.009 | -0.106 | 146.512
5.5 | 1.377 | 0.00941 | -0.106 | 146.375
6 | 1.434 | 0.00914 | -0.106 | 156.926
6.5 | 1.491 | 0.00892 | -0.106 | 167.188
7 | 1.547 | 0.00924 | -0.106 | 167.507
7.5 | 1.603 | 0.00903 | -0.106 | 177.544
8 | 1.657 | 0.0104 | -0.106 | 159.326
8.5 | 1.711 | 0.01079 | -0.106 | 158.541
9 | 1.764 | 0.01122 | -0.106 | 157.284
9.5 | 1.816 | 0.01172 | -0.106 | 154.869
10 | 1.864 | 0.01228 | -0.106 | 151.87
10.5 | 1.901 | 0.01287 | -0.106 | 147.673
11 | 1.933 | 0.01363 | -0.106 | 141.81
11.5 | 1.957 | 0.01448 | -0.106 | 135.146
12 | 1.974 | 0.01554 | -0.106 | 127.046
12.5 | 1.927 | 0.02712 | -0.102 | 71.077
13 | 1.918 | 0.03064 | -0.101 | 62.615
13.5 | 1.901 | 0.03434 | -0.1 | 55.362
14 | 1.876 | 0.03857 | -0.099 | 48.636
14.5 | 1.843 | 0.04306 | -0.098 | 42.797
15 | 1.802 | 0.04814 | -0.097 | 37.428
15.5 | 1.753 | 0.05371 | -0.096 | 32.635
16 | 1.696 | 0.0597 | -0.095 | 28.414
16.5 | 1.633 | 0.06595 | -0.094 | 24.757
17 | 1.558 | 0.07298 | -0.093 | 21.355

## 94. Re 7M Mach 0.25 (2)
BIGFOIL.COM POLAR EXPORT
NACA6212
NACA6212 |  |  |  | Cl Max: | 1.9077 | at alpha= | 15 | deg
XFOIL ncrit=9 |  |  |  | L/D Max: | 190.056 | at alpha= | 9.5 | deg
Re: | 7000000 |  |  | Cd Min: | 0.21868 | at alpha= | -20 | deg
Mach: | 0.25 |  |  | Cl=0 at alpha= | -5.4727 | deg
|  |  |  | @ Cl=0.1, Cd= | 0.0076341
|  |  |  | @ Cl=0.4, Cd= | 0.0073772
|  |  |  | @ Cl=0.6, Cd= | 0.00732
alpha (deg) | Cl | Cd | Cm | Cl/Cd
-20 | -0.4662 | 0.21868 | -0.0009 | -2.1319
-19.5 | -0.4482 | 0.2132 | -0.0041 | -2.1023
-19 | -0.4306 | 0.20769 | -0.007 | -2.0733
-18.5 | -0.4125 | 0.20285 | -0.0097 | -2.0335
-18 | -0.3962 | 0.19749 | -0.0121 | -2.0062
-17.5 | -0.3814 | 0.19152 | -0.0144 | -1.9914
-17 | -0.3705 | 0.18388 | -0.0167 | -2.0149
-16.5 | -0.3569 | 0.17787 | -0.0187 | -2.0065
-16 | -0.345 | 0.17074 | -0.0211 | -2.0206
-15 | -0.3054 | 0.15288 | -0.0329 | -1.9976
-14.5 | -0.2691 | 0.14833 | -0.0388 | -1.8142
-14 | -0.2579 | 0.13781 | -0.0444 | -1.8714
-13 | -0.2098 | 0.12255 | -0.0563 | -1.712
-12.5 | -0.1618 | 0.11247 | -0.0706 | -1.4386
-12 | -0.1044 | 0.10013 | -0.0906 | -1.0426
-11.5 | -0.0742 | 0.09494 | -0.0959 | -0.78155
-11 | -0.0649 | 0.08801 | -0.0994 | -0.73742
-10.5 | -0.1054 | 0.07354 | -0.1064 | -1.4332
-9.5 | -0.3409 | 0.02981 | -0.1243 | -11.4358
-9 | -0.3658 | 0.016 | -0.1193 | -22.8625
-8.5 | -0.3344 | 0.01009 | -0.1165 | -33.1417
-8 | -0.2804 | 0.00914 | -0.1145 | -30.6783
-7.5 | -0.2245 | 0.00864 | -0.1127 | -25.9838
-7 | -0.1688 | 0.0083 | -0.111 | -20.3373
-6 | -0.0573 | 0.00792 | -0.1077 | -7.2348
-5.5 | -0.003 | 0.0077 | -0.106 | -0.38961
-5 | 0.0519 | 0.00766 | -0.1044 | 6.7755
-4 | 0.1635 | 0.0076 | -0.1018 | 21.5132
-3.5 | 0.22 | 0.00751 | -0.1007 | 29.2943
-3 | 0.2771 | 0.00749 | -0.0998 | 36.996
-2.5 | 0.3346 | 0.0074 | -0.099 | 45.2162
-2 | 0.3919 | 0.00738 | -0.0983 | 53.103
-1.5 | 0.449 | 0.00736 | -0.0976 | 61.0054
-1 | 0.5069 | 0.00734 | -0.097 | 69.0599
-0.5 | 0.5644 | 0.00732 | -0.0964 | 77.1038
0 | 0.6219 | 0.00732 | -0.0959 | 84.959
0.5 | 0.6791 | 0.00735 | -0.0953 | 92.3946
1 | 0.736 | 0.0074 | -0.0947 | 99.4595
1.5 | 0.7927 | 0.00747 | -0.0941 | 106.1178
2 | 0.849 | 0.00755 | -0.0934 | 112.4503
2.5 | 0.9052 | 0.00764 | -0.0928 | 118.4817
3 | 0.9614 | 0.00773 | -0.0921 | 124.3726
3.5 | 1.0178 | 0.0078 | -0.0915 | 130.4872
4 | 1.0739 | 0.00788 | -0.0908 | 136.2817
4.5 | 1.1297 | 0.00797 | -0.0901 | 141.744
5 | 1.1789 | 0.00755 | -0.0883 | 156.1457
5.5 | 1.2758 | 0.00706 | -0.097 | 180.7082
6 | 1.3282 | 0.00725 | -0.0955 | 183.2
6.5 | 1.3804 | 0.00747 | -0.094 | 184.7925
7 | 1.4321 | 0.00771 | -0.0924 | 185.7458
7.5 | 1.4833 | 0.00797 | -0.0907 | 186.1104
8 | 1.5347 | 0.00821 | -0.089 | 186.9306
8.5 | 1.5868 | 0.00841 | -0.0875 | 188.6801
9 | 1.6373 | 0.00863 | -0.0856 | 189.7219
9.5 | 1.6839 | 0.00886 | -0.0829 | 190.0564
10 | 1.7275 | 0.00927 | -0.0798 | 186.3538
10.5 | 1.7741 | 0.00963 | -0.0773 | 184.2264
11 | 1.8155 | 0.01023 | -0.0741 | 177.4682
11.5 | 1.8523 | 0.01106 | -0.0703 | 167.4774
12 | 1.8825 | 0.01221 | -0.0657 | 154.1769
13 | 1.8941 | 0.01715 | -0.0514 | 110.4431
13.5 | 1.8941 | 0.02032 | -0.045 | 93.2136
14 | 1.8992 | 0.02353 | -0.0402 | 80.714
14.5 | 1.9038 | 0.02711 | -0.0362 | 70.225
15 | 1.9077 | 0.03113 | -0.0331 | 61.2817
15.5 | 1.9059 | 0.03605 | -0.0307 | 52.8682
16 | 1.9038 | 0.04142 | -0.0293 | 45.9633
16.5 | 1.8883 | 0.0486 | -0.0287 | 38.8539
17 | 1.8649 | 0.05706 | -0.0291 | 32.6831
17.5 | 1.8264 | 0.06771 | -0.0306 | 26.9739
18 | 1.7727 | 0.08069 | -0.0334 | 21.9693
18.5 | 1.7025 | 0.09619 | -0.0376 | 17.6993
19 | 1.6331 | 0.11192 | -0.0425 | 14.5917
19.5 | 1.5724 | 0.12674 | -0.0477 | 12.4065
20 | 1.5298 | 0.13938 | -0.0527 | 10.9757

## 95. Re 7M Mach 0.50 (1)
BIGFOIL.COM POLAR EXPORT
NACA6212
NACA6212 |  |  |  | Cl Max: | 1.953 | at alpha= | 10 | deg
JavaFoil+Calcfoil stall+Eppler ext transition |  |  |  | L/D Max: | 160.07 | at alpha= | 4.5 | deg
Re: | 7000000 |  |  | Cd Min: | 0.00869 | at alpha= | 4.5 | deg
Mach: | 0.5 |  |  | Cl=0 at alpha= | -5.8571 | deg
|  |  |  | @ Cl=0.1, Cd= | 0.038174
|  |  |  | @ Cl=0.4, Cd= | 0.017452
|  |  |  | @ Cl=0.6, Cd= | 0.010595
alpha (deg) | Cl | Cd | Cm | Cl/Cd
-20 | -0.768 | 0.13796 | -0.067 | -5.567
-19.5 | -0.74 | 0.15009 | -0.065 | -4.93
-19 | -0.713 | 0.13667 | -0.065 | -5.221
-18.5 | -0.687 | 0.12826 | -0.065 | -5.359
-18 | -0.661 | 0.12098 | -0.066 | -5.466
-17.5 | -0.635 | 0.11408 | -0.066 | -5.568
-17 | -0.607 | 0.1213 | -0.064 | -5.003
-16.5 | -0.58 | 0.11196 | -0.064 | -5.183
-16 | -0.554 | 0.1041 | -0.064 | -5.323
-15.5 | -0.528 | 0.0979 | -0.065 | -5.391
-15 | -0.5 | 0.1009 | -0.062 | -4.951
-14.5 | -0.473 | 0.09548 | -0.062 | -4.951
-14 | -0.446 | 0.08869 | -0.063 | -5.032
-13.5 | -0.42 | 0.08271 | -0.064 | -5.076
-13 | -0.392 | 0.08474 | -0.061 | -4.622
-12.5 | -0.365 | 0.08006 | -0.061 | -4.554
-12 | -0.338 | 0.07365 | -0.062 | -4.589
-11.5 | -0.31 | 0.07363 | -0.061 | -4.217
-11 | -0.283 | 0.07023 | -0.06 | -4.032
-10.5 | -0.256 | 0.065 | -0.061 | -3.941
-10 | -0.229 | 0.06011 | -0.063 | -3.815
-9.5 | -0.202 | 0.06084 | -0.059 | -3.312
-9 | -0.174 | 0.0574 | -0.059 | -3.035
-8.5 | -0.147 | 0.0559 | -0.059 | -2.628
-8 | -0.12 | 0.05255 | -0.058 | -2.276
-7.5 | -0.092 | 0.0491 | -0.059 | -1.88
-7 | -0.065 | 0.04971 | -0.058 | -1.305
-6.5 | -0.037 | 0.04908 | -0.056 | -0.763
-6 | -0.01 | 0.04565 | -0.058 | -0.221
-5.5 | 0.025 | 0.0433 | -0.057 | 0.585
-5 | 0.076 | 0.03937 | -0.062 | 1.935
-4.5 | 0.132 | 0.03658 | -0.065 | 3.598
-4 | 0.19 | 0.03424 | -0.068 | 5.538
-3.5 | 0.249 | 0.03202 | -0.072 | 7.787
-3 | 0.31 | 0.02984 | -0.075 | 10.399
-2.5 | 0.45 | 0.01057 | -0.117 | 42.56
-2 | 0.522 | 0.01057 | -0.117 | 49.408
-1.5 | 0.594 | 0.01059 | -0.117 | 56.15
-1 | 0.667 | 0.01065 | -0.117 | 62.583
-0.5 | 0.735 | 0.01057 | -0.117 | 69.487
0 | 0.802 | 0.01065 | -0.117 | 75.312
0.5 | 0.87 | 0.01076 | -0.118 | 80.823
1 | 0.937 | 0.01028 | -0.118 | 91.133
1.5 | 1.003 | 0.01039 | -0.118 | 96.551
2 | 1.07 | 0.0105 | -0.118 | 101.911
2.5 | 1.135 | 0.01011 | -0.118 | 112.313
3 | 1.2 | 0.01037 | -0.118 | 115.708
3.5 | 1.265 | 0.01049 | -0.118 | 120.554
4 | 1.328 | 0.01032 | -0.118 | 128.729
4.5 | 1.391 | 0.00869 | -0.118 | 160.07
5 | 1.452 | 0.01019 | -0.118 | 142.564
5.5 | 1.513 | 0.01063 | -0.118 | 142.32
6 | 1.572 | 0.0111 | -0.118 | 141.601
6.5 | 1.63 | 0.0116 | -0.118 | 140.485
7 | 1.686 | 0.01218 | -0.118 | 138.381
7.5 | 1.739 | 0.01288 | -0.118 | 135.074
8 | 1.791 | 0.0137 | -0.118 | 130.72
8.5 | 1.84 | 0.01453 | -0.118 | 126.644
9 | 1.885 | 0.01564 | -0.117 | 120.529
9.5 | 1.925 | 0.01683 | -0.117 | 114.422
10 | 1.953 | 0.01851 | -0.116 | 105.523
10.5 | 1.932 | 0.0206 | -0.116 | 93.781
11 | 1.736 | 0.05236 | -0.103 | 33.157
11.5 | 1.56 | 0.06361 | -0.1 | 24.518
12 | 1.051 | 0.0767 | -0.098 | 13.704
12.5 | 1.073 | 0.08417 | -0.096 | 12.754
13 | 1.097 | 0.09143 | -0.095 | 11.993
13.5 | 1.118 | 0.10368 | -0.093 | 10.78
14 | 1.141 | 0.11144 | -0.092 | 10.241
14.5 | 1.167 | 0.11306 | -0.092 | 10.323
15 | 1.191 | 0.11932 | -0.091 | 9.981

## 96. Re 7M Mach 0.50 (2)
BIGFOIL.COM POLAR EXPORT
NACA6212
NACA6212 |  |  |  | Cl Max: | 2.1647 | at alpha= | 12 | deg
XFOIL ncrit=9 |  |  |  | L/D Max: | 169.908 | at alpha= | 6 | deg
Re: | 7000000 |  |  | Cd Min: | 0.23766 | at alpha= | -20 | deg
Mach: | 0.5 |  |  | Cl=0 at alpha= | -11.378 | deg
|  |  |  | @ Cl=0.1, Cd= | 0.047592
|  |  |  | @ Cl=0.4, Cd= | 0.0079232
|  |  |  | @ Cl=0.6, Cd= | 0.0077
alpha (deg) | Cl | Cd | Cm | Cl/Cd
-20 | -0.4794 | 0.23766 | -0.0012 | -2.0172
-19.5 | -0.459 | 0.23039 | -0.0049 | -1.9923
-19 | -0.4393 | 0.2232 | -0.0083 | -1.9682
-18.5 | -0.4214 | 0.21526 | -0.0114 | -1.9576
-18 | -0.4017 | 0.20906 | -0.0143 | -1.9215
-17.5 | -0.3808 | 0.20366 | -0.0169 | -1.8698
-17 | -0.3646 | 0.19621 | -0.0194 | -1.8582
-16.5 | -0.3468 | 0.19037 | -0.0213 | -1.8217
-16 | -0.3176 | 0.18188 | -0.0277 | -1.7462
-15.5 | -0.2879 | 0.17366 | -0.0341 | -1.6578
-15 | -0.2583 | 0.16403 | -0.0414 | -1.5747
-14.5 | -0.2315 | 0.15763 | -0.0458 | -1.4686
-14 | -0.2042 | 0.15102 | -0.0504 | -1.3521
-13.5 | -0.1669 | 0.14039 | -0.0609 | -1.1888
-13 | -0.1217 | 0.13088 | -0.0727 | -0.92986
-12.5 | -0.0467 | 0.11906 | -0.0945 | -0.39224
-12 | -0.0203 | 0.11214 | -0.1 | -0.18102
-11.5 | -0.004 | 0.10539 | -0.1033 | -0.037954
-11 | 0.0124 | 0.09931 | -0.1059 | 0.12486
-10.5 | 0.0297 | 0.09408 | -0.1079 | 0.31569
-10 | 0.0448 | 0.08858 | -0.1097 | 0.50576
-9.5 | 0.0624 | 0.08409 | -0.1109 | 0.74206
-9 | 0.0751 | 0.07914 | -0.1118 | 0.94895
-8.5 | 0.083 | 0.07324 | -0.1133 | 1.1333
-8 | 0.0877 | 0.06772 | -0.1143 | 1.295
-7.5 | 0.0918 | 0.06253 | -0.1151 | 1.4681
-7 | 0.0839 | 0.05773 | -0.1145 | 1.4533
-6.5 | 0.0888 | 0.05265 | -0.1172 | 1.6866
-5.5 | 0.1192 | 0.03892 | -0.124 | 3.0627
-5 | 0.1384 | 0.03058 | -0.1248 | 4.5258
-4.5 | 0.1559 | 0.02109 | -0.1225 | 7.3921
-4 | 0.1663 | 0.00978 | -0.1181 | 17.0041
-3.5 | 0.2307 | 0.00872 | -0.1153 | 26.4564
-3 | 0.2969 | 0.00831 | -0.1127 | 35.728
-2.5 | 0.3632 | 0.008 | -0.1104 | 45.4
-2 | 0.4303 | 0.00786 | -0.1085 | 54.7455
-1.5 | 0.4964 | 0.00773 | -0.1067 | 64.2173
-1 | 0.5624 | 0.0077 | -0.1051 | 73.039
-0.5 | 0.6276 | 0.0077 | -0.1035 | 81.5065
0 | 0.6924 | 0.00773 | -0.1019 | 89.5731
0.5 | 0.7569 | 0.0078 | -0.1004 | 97.0385
1 | 0.8208 | 0.00789 | -0.0987 | 104.0304
1.5 | 0.8848 | 0.00798 | -0.0971 | 110.8772
2 | 0.9488 | 0.00807 | -0.0955 | 117.5713
2.5 | 1.0122 | 0.00817 | -0.0938 | 123.8923
3 | 1.0751 | 0.0083 | -0.0918 | 129.5301
3.5 | 1.1368 | 0.00844 | -0.0895 | 134.6919
4 | 1.1933 | 0.00857 | -0.0861 | 139.2415
4.5 | 1.2498 | 0.00874 | -0.0827 | 142.9977
5 | 1.3066 | 0.00899 | -0.0791 | 145.3393
5.5 | 1.3537 | 0.00873 | -0.0741 | 155.063
6 | 1.4714 | 0.00866 | -0.0826 | 169.9076
6.5 | 1.531 | 0.00903 | -0.0791 | 169.546
7 | 1.5919 | 0.00941 | -0.0757 | 169.1711
7.5 | 1.6535 | 0.00982 | -0.0723 | 168.3809
8 | 1.7147 | 0.01031 | -0.0687 | 166.3143
8.5 | 1.7754 | 0.01087 | -0.0649 | 163.3303
9 | 1.8344 | 0.01157 | -0.0607 | 158.548
9.5 | 1.8913 | 0.01241 | -0.0562 | 152.4013
10 | 1.9512 | 0.01324 | -0.052 | 147.3716
10.5 | 2.0099 | 0.0142 | -0.0475 | 141.5423
11 | 2.0655 | 0.0154 | -0.0427 | 134.1234
11.5 | 2.1202 | 0.01676 | -0.0378 | 126.5036
12 | 2.1647 | 0.0187 | -0.0323 | 115.7594
13 | 2.1388 | 0.02919 | -0.0191 | 73.2717
13.5 | 2.0654 | 0.03939 | -0.0152 | 52.4346
14 | 1.9851 | 0.05149 | -0.0148 | 38.5531
14.5 | 1.903 | 0.06481 | -0.0168 | 29.3628
15 | 1.8134 | 0.07951 | -0.0206 | 22.8072
15.5 | 1.7152 | 0.09551 | -0.0259 | 17.9583
16 | 1.6267 | 0.11119 | -0.032 | 14.6299
16.5 | 1.5433 | 0.12716 | -0.0393 | 12.1367
17 | 1.4792 | 0.14191 | -0.0466 | 10.4235

## 97. Re 8M Mach 0.00 (1)
BIGFOIL.COM POLAR EXPORT
NACA6212
NACA6212 |  |  |  | Cl Max: | 1.957 | at alpha= | 12 | deg
JavaFoil+Calcfoil stall+Eppler ext transition |  |  |  | L/D Max: | 185.406 | at alpha= | 8.5 | deg
Re: | 8000000 |  |  | Cd Min: | 0.0088 | at alpha= | 4.5 | deg
Mach: | 0 |  |  | Cl=0 at alpha= | -5.8152 | deg
|  |  |  | @ Cl=0.1, Cd= | 0.02504
|  |  |  | @ Cl=0.4, Cd= | 0.01034
|  |  |  | @ Cl=0.6, Cd= | 0.0103
alpha (deg) | Cl | Cd | Cm | Cl/Cd
-20 | -0.41 | 0.16768 | -0.051 | -2.446
-19.5 | -0.418 | 0.16129 | -0.051 | -2.591
-19 | -0.425 | 0.15425 | -0.051 | -2.757
-18.5 | -0.432 | 0.14749 | -0.051 | -2.929
-18 | -0.438 | 0.14049 | -0.051 | -3.119
-17.5 | -0.444 | 0.13335 | -0.051 | -3.326
-17 | -0.448 | 0.12729 | -0.051 | -3.519
-16.5 | -0.451 | 0.1212 | -0.051 | -3.723
-16 | -0.453 | 0.11463 | -0.052 | -3.954
-15.5 | -0.454 | 0.10918 | -0.052 | -4.156
-15 | -0.453 | 0.1028 | -0.052 | -4.404
-14.5 | -0.45 | 0.09797 | -0.052 | -4.591
-14 | -0.445 | 0.0926 | -0.053 | -4.804
-13.5 | -0.438 | 0.08753 | -0.053 | -5.002
-13 | -0.428 | 0.0828 | -0.053 | -5.174
-12.5 | -0.416 | 0.07824 | -0.054 | -5.322
-12 | -0.402 | 0.07364 | -0.054 | -5.458
-11.5 | -0.385 | 0.06956 | -0.055 | -5.529
-11 | -0.364 | 0.06548 | -0.055 | -5.567
-10.5 | -0.342 | 0.06173 | -0.056 | -5.533
-10 | -0.316 | 0.05815 | -0.056 | -5.43
-9.5 | -0.287 | 0.05473 | -0.057 | -5.246
-9 | -0.256 | 0.05142 | -0.058 | -4.974
-8.5 | -0.222 | 0.04843 | -0.058 | -4.577
-8 | -0.185 | 0.04553 | -0.059 | -4.064
-7.5 | -0.146 | 0.04299 | -0.06 | -3.392
-7 | -0.105 | 0.04165 | -0.061 | -2.513
-6.5 | -0.062 | 0.03915 | -0.062 | -1.575
-6 | -0.017 | 0.03677 | -0.064 | -0.46
-5.5 | 0.029 | 0.03428 | -0.065 | 0.859
-5 | 0.078 | 0.0313 | -0.069 | 2.477
-4.5 | 0.153 | 0.00996 | -0.101 | 15.31
-4 | 0.212 | 0.00992 | -0.101 | 21.411
-3.5 | 0.273 | 0.01058 | -0.101 | 25.8
-3 | 0.334 | 0.01045 | -0.101 | 31.954
-2.5 | 0.395 | 0.01034 | -0.102 | 38.213
-2 | 0.456 | 0.01034 | -0.102 | 44.137
-1.5 | 0.518 | 0.01031 | -0.102 | 50.234
-1 | 0.579 | 0.0103 | -0.102 | 56.246
-0.5 | 0.639 | 0.0103 | -0.102 | 62.026
0 | 0.698 | 0.01035 | -0.102 | 67.46
0.5 | 0.758 | 0.01038 | -0.102 | 73.033
1 | 0.817 | 0.01099 | -0.102 | 74.321
1.5 | 0.876 | 0.01045 | -0.102 | 83.781
2 | 0.934 | 0.011 | -0.102 | 84.921
2.5 | 0.993 | 0.01108 | -0.102 | 89.596
3 | 1.051 | 0.01053 | -0.102 | 99.831
3.5 | 1.109 | 0.01061 | -0.102 | 104.531
4 | 1.167 | 0.01074 | -0.102 | 108.641
4.5 | 1.224 | 0.0088 | -0.102 | 139.136
5 | 1.281 | 0.00915 | -0.102 | 140.017
5.5 | 1.338 | 0.00937 | -0.103 | 142.699
6 | 1.394 | 0.00905 | -0.103 | 153.957
6.5 | 1.449 | 0.00937 | -0.103 | 154.642
7 | 1.505 | 0.00906 | -0.103 | 166.177
7.5 | 1.559 | 0.00937 | -0.103 | 166.349
8 | 1.614 | 0.00917 | -0.103 | 175.899
8.5 | 1.667 | 0.00899 | -0.103 | 185.406
9 | 1.72 | 0.00934 | -0.103 | 184.055
9.5 | 1.772 | 0.01073 | -0.103 | 165.07
10 | 1.821 | 0.01117 | -0.103 | 162.989
10.5 | 1.861 | 0.01169 | -0.103 | 159.205
11 | 1.898 | 0.01228 | -0.103 | 154.564
11.5 | 1.93 | 0.01297 | -0.103 | 148.717
12 | 1.957 | 0.0138 | -0.103 | 141.781
12.5 | 1.944 | 0.02125 | -0.101 | 91.477
13 | 1.951 | 0.02383 | -0.1 | 81.881
13.5 | 1.953 | 0.02621 | -0.099 | 74.525
14 | 1.951 | 0.02873 | -0.099 | 67.925
14.5 | 1.944 | 0.03172 | -0.098 | 61.271
15 | 1.931 | 0.03492 | -0.097 | 55.307
15.5 | 1.914 | 0.03857 | -0.096 | 49.621
16 | 1.891 | 0.04272 | -0.096 | 44.264
16.5 | 1.866 | 0.0469 | -0.095 | 39.784
17 | 1.833 | 0.05184 | -0.094 | 35.36

## 98. Re 8M Mach 0.00 (2)
BIGFOIL.COM POLAR EXPORT
NACA6212
NACA6212 |  |  |  | Cl Max: | 1.949 | at alpha= | 17.5 | deg
XFOIL ncrit=9 |  |  |  | L/D Max: | 200.319 | at alpha= | 9.5 | deg
Re: | 8000000 |  |  | Cd Min: | 0.1544 | at alpha= | -15.5 | deg
Mach: | 0 |  |  | Cl=0 at alpha= | -5.5284 | deg
|  |  |  | @ Cl=0.1, Cd= | 0.0072448
|  |  |  | @ Cl=0.4, Cd= | 0.0071067
|  |  |  | @ Cl=0.6, Cd= | 0.00707
alpha (deg) | Cl | Cd | Cm | Cl/Cd
-15.5 | -0.3429 | 0.1544 | -0.0277 | -2.2209
-13.5 | -0.8099 | 0.01367 | -0.1208 | -59.2465
-13 | -0.7643 | 0.01242 | -0.1191 | -61.5378
-12.5 | -0.7173 | 0.01155 | -0.1174 | -62.1039
-12 | -0.6682 | 0.01082 | -0.116 | -61.756
-11.5 | -0.618 | 0.01022 | -0.1148 | -60.4697
-11 | -0.5674 | 0.0097 | -0.1135 | -58.4948
-10.5 | -0.5162 | 0.00931 | -0.1122 | -55.4458
-10 | -0.4656 | 0.00901 | -0.1108 | -51.6759
-9.5 | -0.4168 | 0.00852 | -0.1092 | -48.9202
-9 | -0.3663 | 0.0082 | -0.1078 | -44.6707
-8.5 | -0.3137 | 0.00791 | -0.1068 | -39.6587
-8 | -0.2608 | 0.0077 | -0.1058 | -33.8701
-7.5 | -0.2078 | 0.00755 | -0.1048 | -27.5232
-7 | -0.1548 | 0.00745 | -0.1038 | -20.7785
-6.5 | -0.102 | 0.00734 | -0.1028 | -13.8965
-6 | -0.0498 | 0.00722 | -0.1017 | -6.8975
-5 | 0.0558 | 0.00722 | -0.0997 | 7.7285
-4.5 | 0.1093 | 0.00725 | -0.0989 | 15.0759
-4 | 0.1624 | 0.00721 | -0.098 | 22.5243
-3.5 | 0.2168 | 0.0072 | -0.0973 | 30.1111
-3 | 0.2716 | 0.0072 | -0.0967 | 37.7222
-2.5 | 0.3267 | 0.00712 | -0.0962 | 45.8848
-2 | 0.382 | 0.00711 | -0.0958 | 53.7271
-1.5 | 0.4369 | 0.0071 | -0.0952 | 61.5352
-1 | 0.4924 | 0.00709 | -0.0949 | 69.4499
-0.5 | 0.5479 | 0.00707 | -0.0945 | 77.4965
0 | 0.6033 | 0.00707 | -0.0942 | 85.3324
0.5 | 0.6584 | 0.00709 | -0.0938 | 92.8632
1 | 0.7133 | 0.00713 | -0.0934 | 100.0421
1.5 | 0.768 | 0.00719 | -0.093 | 106.815
2 | 0.8225 | 0.00726 | -0.0925 | 113.292
2.5 | 0.8769 | 0.00733 | -0.0921 | 119.6317
3 | 0.9311 | 0.00741 | -0.0917 | 125.6545
3.5 | 0.9856 | 0.00746 | -0.0914 | 132.118
4 | 1.0397 | 0.00753 | -0.091 | 138.0744
4.5 | 1.0935 | 0.0076 | -0.0906 | 143.8816
5 | 1.1418 | 0.00718 | -0.0893 | 159.0251
5.5 | 1.2171 | 0.00659 | -0.0942 | 184.6889
6 | 1.2861 | 0.00679 | -0.0973 | 189.4109
6.5 | 1.3359 | 0.00697 | -0.0962 | 191.6643
7 | 1.3855 | 0.00718 | -0.0951 | 192.9666
7.5 | 1.4348 | 0.0074 | -0.094 | 193.8919
8 | 1.4843 | 0.00761 | -0.0929 | 195.046
8.5 | 1.5343 | 0.00778 | -0.0921 | 197.2108
9 | 1.5839 | 0.00795 | -0.0911 | 199.2327
9.5 | 1.6326 | 0.00815 | -0.0901 | 200.319
10 | 1.6769 | 0.00854 | -0.0883 | 196.3583
10.5 | 1.7179 | 0.00904 | -0.086 | 190.0332
11 | 1.753 | 0.00956 | -0.0824 | 183.3682
11.5 | 1.787 | 0.01023 | -0.0789 | 174.6823
12 | 1.8147 | 0.01126 | -0.0746 | 161.1634
12.5 | 1.8322 | 0.01283 | -0.069 | 142.8059
13 | 1.8432 | 0.01482 | -0.0628 | 124.3725
13.5 | 1.857 | 0.01673 | -0.0576 | 110.9982
14 | 1.8743 | 0.01857 | -0.0533 | 100.9316
14.5 | 1.8927 | 0.02043 | -0.0497 | 92.6432
15 | 1.9073 | 0.02267 | -0.0461 | 84.1332
15.5 | 1.9215 | 0.0251 | -0.043 | 76.5538
16 | 1.9345 | 0.02782 | -0.0403 | 69.5363
16.5 | 1.943 | 0.0311 | -0.0379 | 62.4759
17 | 1.9465 | 0.03514 | -0.0359 | 55.3927
17.5 | 1.949 | 0.03956 | -0.0346 | 49.2669
18 | 1.9415 | 0.04538 | -0.0338 | 42.7832
18.5 | 1.9284 | 0.05216 | -0.0336 | 36.9709
19 | 1.9087 | 0.06019 | -0.0343 | 31.7112
19.5 | 1.8757 | 0.07022 | -0.0358 | 26.7118
20 | 1.8231 | 0.08331 | -0.0387 | 21.8833

## 99. Re 8M Mach 0.10 (1)
BIGFOIL.COM POLAR EXPORT
NACA6212
NACA6212 |  |  |  | Cl Max: | 1.96 | at alpha= | 12 | deg
JavaFoil+Calcfoil stall+Eppler ext transition |  |  |  | L/D Max: | 184.368 | at alpha= | 8.5 | deg
Re: | 8000000 |  |  | Cd Min: | 0.00885 | at alpha= | 4.5 | deg
Mach: | 0.1 |  |  | Cl=0 at alpha= | -5.8152 | deg
|  |  |  | @ Cl=0.1, Cd= | 0.025391
|  |  |  | @ Cl=0.4, Cd= | 0.01039
|  |  |  | @ Cl=0.6, Cd= | 0.010348
alpha (deg) | Cl | Cd | Cm | Cl/Cd
-20 | -0.364 | 0.17086 | -0.051 | -2.133
-19.5 | -0.374 | 0.16362 | -0.051 | -2.287
-19 | -0.384 | 0.15649 | -0.051 | -2.452
-18.5 | -0.393 | 0.14984 | -0.051 | -2.621
-18 | -0.401 | 0.14261 | -0.051 | -2.813
-17.5 | -0.409 | 0.13559 | -0.051 | -3.015
-17 | -0.416 | 0.12981 | -0.051 | -3.202
-16.5 | -0.421 | 0.12285 | -0.051 | -3.43
-16 | -0.426 | 0.11679 | -0.051 | -3.647
-15.5 | -0.429 | 0.11086 | -0.051 | -3.87
-15 | -0.43 | 0.10465 | -0.052 | -4.113
-14.5 | -0.43 | 0.09917 | -0.052 | -4.335
-14 | -0.427 | 0.09424 | -0.052 | -4.535
-13.5 | -0.423 | 0.08854 | -0.053 | -4.774
-13 | -0.415 | 0.08383 | -0.053 | -4.956
-12.5 | -0.406 | 0.07888 | -0.053 | -5.142
-12 | -0.393 | 0.07446 | -0.054 | -5.277
-11.5 | -0.377 | 0.07024 | -0.054 | -5.373
-11 | -0.359 | 0.06619 | -0.055 | -5.422
-10.5 | -0.337 | 0.06219 | -0.055 | -5.423
-10 | -0.313 | 0.0586 | -0.056 | -5.335
-9.5 | -0.285 | 0.05514 | -0.057 | -5.167
-9 | -0.254 | 0.05183 | -0.057 | -4.906
-8.5 | -0.221 | 0.04873 | -0.058 | -4.532
-8 | -0.185 | 0.04589 | -0.059 | -4.023
-7.5 | -0.146 | 0.04325 | -0.06 | -3.369
-7 | -0.105 | 0.0419 | -0.061 | -2.499
-6.5 | -0.062 | 0.03947 | -0.062 | -1.563
-6 | -0.017 | 0.03701 | -0.064 | -0.458
-5.5 | 0.029 | 0.03463 | -0.065 | 0.852
-5 | 0.078 | 0.03178 | -0.068 | 2.443
-4.5 | 0.153 | 0.01 | -0.102 | 15.303
-4 | 0.213 | 0.00995 | -0.102 | 21.431
-3.5 | 0.274 | 0.01064 | -0.102 | 25.765
-3 | 0.335 | 0.01045 | -0.102 | 32.085
-2.5 | 0.397 | 0.01039 | -0.102 | 38.197
-2 | 0.459 | 0.01039 | -0.102 | 44.146
-1.5 | 0.52 | 0.01032 | -0.102 | 50.445
-1 | 0.582 | 0.01036 | -0.102 | 56.212
-0.5 | 0.642 | 0.01032 | -0.102 | 62.238
0 | 0.702 | 0.01037 | -0.102 | 67.674
0.5 | 0.761 | 0.01039 | -0.102 | 73.283
1 | 0.821 | 0.0111 | -0.102 | 73.965
1.5 | 0.88 | 0.01051 | -0.103 | 83.72
2 | 0.939 | 0.01061 | -0.103 | 88.52
2.5 | 0.998 | 0.01049 | -0.103 | 95.15
3 | 1.056 | 0.01062 | -0.103 | 99.491
3.5 | 1.114 | 0.01071 | -0.103 | 104.06
4 | 1.172 | 0.01083 | -0.103 | 108.247
4.5 | 1.23 | 0.00885 | -0.103 | 138.963
5 | 1.287 | 0.00921 | -0.103 | 139.685
5.5 | 1.344 | 0.00946 | -0.103 | 142.018
6 | 1.4 | 0.00914 | -0.103 | 153.139
6.5 | 1.456 | 0.00946 | -0.103 | 153.931
7 | 1.511 | 0.00914 | -0.103 | 165.364
7.5 | 1.566 | 0.00947 | -0.103 | 165.4
8 | 1.62 | 0.00927 | -0.103 | 174.809
8.5 | 1.674 | 0.00908 | -0.103 | 184.368
9 | 1.727 | 0.0104 | -0.103 | 165.966
9.5 | 1.779 | 0.01086 | -0.103 | 163.847
10 | 1.828 | 0.0113 | -0.103 | 161.751
10.5 | 1.868 | 0.01184 | -0.103 | 157.733
11 | 1.904 | 0.01244 | -0.103 | 153.031
11.5 | 1.935 | 0.01317 | -0.103 | 146.9
12 | 1.96 | 0.01404 | -0.103 | 139.606
12.5 | 1.942 | 0.02221 | -0.101 | 87.439
13 | 1.949 | 0.02456 | -0.1 | 79.366
13.5 | 1.949 | 0.02709 | -0.099 | 71.951
14 | 1.944 | 0.02981 | -0.099 | 65.22
14.5 | 1.933 | 0.03296 | -0.098 | 58.653
15 | 1.917 | 0.03644 | -0.097 | 52.61
15.5 | 1.896 | 0.04024 | -0.097 | 47.129
16 | 1.87 | 0.04449 | -0.096 | 42.041
16.5 | 1.84 | 0.04909 | -0.095 | 37.49
17 | 1.804 | 0.05407 | -0.094 | 33.359

## 100. Re 8M Mach 0.10 (2)
BIGFOIL.COM POLAR EXPORT
NACA6212
NACA6212 |  |  |  | Cl Max: | 1.9418 | at alpha= | 17 | deg
XFOIL ncrit=9 |  |  |  | L/D Max: | 199.842 | at alpha= | 9.5 | deg
Re: | 8000000 |  |  | Cd Min: | 0.15483 | at alpha= | -15.5 | deg
Mach: | 0.1 |  |  | Cl=0 at alpha= | -5.5188 | deg
|  |  |  | @ Cl=0.1, Cd= | 0.0072517
|  |  |  | @ Cl=0.4, Cd= | 0.0071241
|  |  |  | @ Cl=0.6, Cd= | 0.00708
alpha (deg) | Cl | Cd | Cm | Cl/Cd
-16 | -0.207 | 0.1451 | -0.0427 | -1.4266
-15.5 | -0.3411 | 0.15483 | -0.0279 | -2.2031
-15 | -0.3134 | 0.14809 | -0.0341 | -2.1163
-14.5 | -0.2845 | 0.14159 | -0.0402 | -2.0093
-14 | -0.2822 | 0.13358 | -0.042 | -2.1126
-13.5 | -0.2556 | 0.12615 | -0.0485 | -2.0262
-12.5 | -0.7219 | 0.01286 | -0.1203 | -56.1353
-12 | -0.6741 | 0.01169 | -0.1186 | -57.6647
-11.5 | -0.6243 | 0.01085 | -0.1171 | -57.5392
-11 | -0.5738 | 0.01016 | -0.1156 | -56.4764
-10.5 | -0.5222 | 0.00966 | -0.1141 | -54.058
-10 | -0.4711 | 0.0093 | -0.1126 | -50.6559
-9.5 | -0.421 | 0.00891 | -0.1109 | -47.2503
-9 | -0.3706 | 0.00842 | -0.1093 | -44.0143
-8.5 | -0.3176 | 0.00807 | -0.1081 | -39.3556
-8 | -0.2642 | 0.00782 | -0.107 | -33.7852
-7 | -0.1573 | 0.00752 | -0.1048 | -20.9176
-6 | -0.0512 | 0.00729 | -0.1026 | -7.0233
-5.5 | 0.002 | 0.00724 | -0.1015 | 0.27624
-5 | 0.0552 | 0.00726 | -0.1004 | 7.6033
-4 | 0.1627 | 0.00724 | -0.0986 | 22.4724
-3.5 | 0.2174 | 0.00722 | -0.0978 | 30.1108
-2.5 | 0.3281 | 0.00713 | -0.0967 | 46.0168
-2 | 0.3836 | 0.00713 | -0.0962 | 53.8008
-1.5 | 0.439 | 0.00711 | -0.0956 | 61.744
-1 | 0.4949 | 0.0071 | -0.0953 | 69.7042
-0.5 | 0.5508 | 0.00708 | -0.0949 | 77.7966
0 | 0.6064 | 0.00708 | -0.0945 | 85.6497
0.5 | 0.6619 | 0.00711 | -0.0941 | 93.0942
1 | 0.7171 | 0.00715 | -0.0937 | 100.2937
1.5 | 0.7721 | 0.00721 | -0.0932 | 107.0874
2 | 0.8269 | 0.00728 | -0.0928 | 113.5852
2.5 | 0.8816 | 0.00735 | -0.0923 | 119.9456
3 | 0.9363 | 0.00742 | -0.0919 | 126.186
3.5 | 0.9911 | 0.00748 | -0.0915 | 132.5
4 | 1.0456 | 0.00755 | -0.0911 | 138.4901
4.5 | 1.0997 | 0.00762 | -0.0907 | 144.3176
5 | 1.1484 | 0.00722 | -0.0893 | 159.0582
5.5 | 1.2243 | 0.00662 | -0.0942 | 184.9396
6 | 1.2934 | 0.00683 | -0.0972 | 189.3704
6.5 | 1.3436 | 0.00702 | -0.0961 | 191.396
7 | 1.3935 | 0.00723 | -0.0949 | 192.7386
7.5 | 1.4433 | 0.00745 | -0.0937 | 193.7315
8 | 1.4933 | 0.00766 | -0.0926 | 194.9478
8.5 | 1.5437 | 0.00783 | -0.0917 | 197.152
9 | 1.5937 | 0.00801 | -0.0907 | 198.9638
9.5 | 1.6427 | 0.00822 | -0.0895 | 199.8418
10 | 1.6874 | 0.00861 | -0.0876 | 195.9814
10.5 | 1.7269 | 0.0091 | -0.0848 | 189.7692
11 | 1.7626 | 0.00965 | -0.0812 | 182.6528
11.5 | 1.7976 | 0.01032 | -0.0778 | 174.186
12 | 1.8252 | 0.0114 | -0.0733 | 160.1053
12.5 | 1.8416 | 0.01306 | -0.0675 | 141.0107
13 | 1.8501 | 0.0152 | -0.0609 | 121.7171
13.5 | 1.864 | 0.01718 | -0.0557 | 108.4983
14 | 1.8797 | 0.01917 | -0.0513 | 98.0543
14.5 | 1.8963 | 0.02124 | -0.0475 | 89.2797
15 | 1.9106 | 0.02363 | -0.044 | 80.8548
15.5 | 1.923 | 0.02632 | -0.0409 | 73.0623
16 | 1.9337 | 0.02939 | -0.0383 | 65.7945
16.5 | 1.9409 | 0.03299 | -0.0361 | 58.833
17 | 1.9418 | 0.03749 | -0.0343 | 51.7951
17.5 | 1.9409 | 0.04251 | -0.0332 | 45.6575
18 | 1.9286 | 0.0491 | -0.0327 | 39.279
18.5 | 1.9095 | 0.05691 | -0.0331 | 33.553
19 | 1.8822 | 0.0661 | -0.0342 | 28.475
19.5 | 1.8395 | 0.07769 | -0.0365 | 23.6774
20 | 1.7774 | 0.09235 | -0.0402 | 19.2463

## 101. Re 8M Mach 0.25 (1)
BIGFOIL.COM POLAR EXPORT
NACA6212
NACA6212 |  |  |  | Cl Max: | 1.974 | at alpha= | 12 | deg
JavaFoil+Calcfoil stall+Eppler ext transition |  |  |  | L/D Max: | 180.367 | at alpha= | 7.5 | deg
Re: | 8000000 |  |  | Cd Min: | 0.00885 | at alpha= | 5 | deg
Mach: | 0.25 |  |  | Cl=0 at alpha= | -5.8191 | deg
|  |  |  | @ Cl=0.1, Cd= | 0.032498
|  |  |  | @ Cl=0.4, Cd= | 0.010639
|  |  |  | @ Cl=0.6, Cd= | 0.01054
alpha (deg) | Cl | Cd | Cm | Cl/Cd
-17 | -0.065 | 0.14018 | -0.051 | -0.463
-16.5 | -0.062 | 0.13226 | -0.052 | -0.469
-16 | -0.153 | 0.12687 | -0.051 | -1.207
-15.5 | -0.192 | 0.12101 | -0.051 | -1.585
-15 | -0.223 | 0.11543 | -0.051 | -1.93
-14.5 | -0.249 | 0.10923 | -0.051 | -2.277
-14 | -0.271 | 0.1024 | -0.051 | -2.642
-13.5 | -0.288 | 0.09631 | -0.051 | -2.993
-13 | -0.301 | 0.10167 | -0.045 | -2.957
-12.5 | -0.311 | 0.08621 | -0.051 | -3.605
-12 | -0.315 | 0.08102 | -0.052 | -3.893
-11.5 | -0.315 | 0.07561 | -0.052 | -4.17
-11 | -0.31 | 0.07072 | -0.053 | -4.389
-10.5 | -0.3 | 0.06603 | -0.054 | -4.55
-10 | -0.286 | 0.06179 | -0.055 | -4.622
-9.5 | -0.266 | 0.05792 | -0.055 | -4.592
-9 | -0.242 | 0.05436 | -0.056 | -4.446
-8.5 | -0.213 | 0.05089 | -0.057 | -4.187
-8 | -0.18 | 0.0476 | -0.058 | -3.79
-7.5 | -0.144 | 0.04476 | -0.059 | -3.212
-7 | -0.104 | 0.0433 | -0.061 | -2.405
-6.5 | -0.062 | 0.04083 | -0.062 | -1.512
-6 | -0.017 | 0.03839 | -0.063 | -0.444
-5.5 | 0.03 | 0.03609 | -0.065 | 0.825
-5 | 0.078 | 0.03365 | -0.067 | 2.331
-4.5 | 0.129 | 0.03098 | -0.07 | 4.166
-4 | 0.218 | 0.01011 | -0.105 | 21.562
-3.5 | 0.281 | 0.01007 | -0.105 | 27.861
-3 | 0.344 | 0.01071 | -0.105 | 32.078
-2.5 | 0.407 | 0.01063 | -0.105 | 38.282
-2 | 0.471 | 0.01053 | -0.105 | 44.694
-1.5 | 0.534 | 0.01056 | -0.105 | 50.578
-1 | 0.598 | 0.01054 | -0.105 | 56.746
-0.5 | 0.659 | 0.01054 | -0.105 | 62.581
0 | 0.721 | 0.01066 | -0.105 | 67.608
0.5 | 0.782 | 0.01068 | -0.105 | 73.191
1 | 0.843 | 0.01077 | -0.105 | 78.264
1.5 | 0.903 | 0.01011 | -0.105 | 89.345
2 | 0.964 | 0.01023 | -0.105 | 94.229
2.5 | 1.024 | 0.01085 | -0.105 | 94.382
3 | 1.084 | 0.01096 | -0.106 | 98.832
3.5 | 1.143 | 0.01042 | -0.106 | 109.705
4 | 1.202 | 0.01055 | -0.106 | 113.951
4.5 | 1.261 | 0.00924 | -0.106 | 136.448
5 | 1.319 | 0.00885 | -0.106 | 149.069
5.5 | 1.377 | 0.00928 | -0.106 | 148.417
6 | 1.435 | 0.009 | -0.106 | 159.345
6.5 | 1.491 | 0.00932 | -0.106 | 160.053
7 | 1.548 | 0.00906 | -0.106 | 170.738
7.5 | 1.603 | 0.00889 | -0.106 | 180.367
8 | 1.658 | 0.00926 | -0.106 | 179.097
8.5 | 1.712 | 0.01061 | -0.106 | 161.34
9 | 1.765 | 0.01106 | -0.106 | 159.576
9.5 | 1.816 | 0.01157 | -0.106 | 157.034
10 | 1.865 | 0.01209 | -0.106 | 154.304
10.5 | 1.902 | 0.01275 | -0.106 | 149.194
11 | 1.933 | 0.01345 | -0.106 | 143.703
11.5 | 1.957 | 0.01439 | -0.106 | 135.958
12 | 1.974 | 0.01556 | -0.106 | 126.809
12.5 | 1.93 | 0.02665 | -0.102 | 72.394
13 | 1.922 | 0.0298 | -0.101 | 64.498
13.5 | 1.906 | 0.03328 | -0.1 | 57.267
14 | 1.88 | 0.03732 | -0.099 | 50.391
14.5 | 1.848 | 0.04168 | -0.098 | 44.33
15 | 1.807 | 0.04655 | -0.097 | 38.812
15.5 | 1.757 | 0.05195 | -0.096 | 33.825
16 | 1.701 | 0.05783 | -0.095 | 29.408
16.5 | 1.637 | 0.064 | -0.094 | 25.575
17 | 1.562 | 0.07092 | -0.093 | 22.025

## 102. Re 8M Mach 0.25 (2)
BIGFOIL.COM POLAR EXPORT
NACA6212
NACA6212 |  |  |  | Cl Max: | 1.9207 | at alpha= | 15.5 | deg
XFOIL ncrit=9 |  |  |  | L/D Max: | 196.986 | at alpha= | 9 | deg
Re: | 8000000 |  |  | Cd Min: | 0.21211 | at alpha= | -19.5 | deg
Mach: | 0.25 |  |  | Cl=0 at alpha= | -5.4592 | deg
|  |  |  | @ Cl=0.1, Cd= | 0.0074936
|  |  |  | @ Cl=0.4, Cd= | 0.007215
|  |  |  | @ Cl=0.6, Cd= | 0.0071518
alpha (deg) | Cl | Cd | Cm | Cl/Cd
-19.5 | -0.4505 | 0.21211 | -0.0041 | -2.1239
-19 | -0.4343 | 0.20597 | -0.0071 | -2.1086
-18.5 | -0.4213 | 0.19875 | -0.01 | -2.1197
-18 | -0.4054 | 0.1934 | -0.0123 | -2.0962
-17.5 | -0.3884 | 0.18864 | -0.0145 | -2.0589
-17 | -0.3733 | 0.18301 | -0.0166 | -2.0398
-16.5 | -0.3591 | 0.1774 | -0.0185 | -2.0242
-16 | -0.3385 | 0.16937 | -0.0235 | -1.9986
-15 | -0.3019 | 0.1503 | -0.036 | -2.0086
-14.5 | -0.2732 | 0.14366 | -0.042 | -1.9017
-14 | -0.265 | 0.13719 | -0.0433 | -1.9316
-13.5 | -0.2143 | 0.12964 | -0.0549 | -1.653
-13 | -0.1954 | 0.11935 | -0.063 | -1.6372
-12.5 | -0.132 | 0.10486 | -0.0866 | -1.2588
-12 | -0.0998 | 0.09811 | -0.0945 | -1.0172
-11.5 | -0.0766 | 0.09353 | -0.0976 | -0.81899
-10.5 | -0.2313 | 0.05729 | -0.1181 | -4.0374
-10 | -0.3384 | 0.03821 | -0.1261 | -8.8563
-9.5 | -0.4015 | 0.02006 | -0.1221 | -20.015
-9 | -0.3905 | 0.01101 | -0.1182 | -35.4678
-8.5 | -0.3366 | 0.00994 | -0.1162 | -33.8632
-8 | -0.2833 | 0.00885 | -0.1141 | -32.0113
-7.5 | -0.2275 | 0.00837 | -0.1123 | -27.1804
-7 | -0.1713 | 0.00806 | -0.1107 | -21.2531
-6.5 | -0.1154 | 0.00787 | -0.109 | -14.6633
-6 | -0.0597 | 0.00775 | -0.1074 | -7.7032
-5.5 | -0.0045 | 0.00759 | -0.1058 | -0.59289
-5 | 0.0507 | 0.00752 | -0.1043 | 6.742
-4.5 | 0.1068 | 0.00749 | -0.103 | 14.259
-4 | 0.1634 | 0.00748 | -0.1018 | 21.8449
-3.5 | 0.2202 | 0.00737 | -0.1008 | 29.8779
-3 | 0.2779 | 0.0073 | -0.1 | 38.0685
-2.5 | 0.3354 | 0.00725 | -0.0992 | 46.2621
-2 | 0.3928 | 0.00722 | -0.0985 | 54.4044
-1.5 | 0.4506 | 0.00718 | -0.0979 | 62.7577
-1 | 0.5085 | 0.00716 | -0.0973 | 71.0196
-0.5 | 0.5662 | 0.00714 | -0.0968 | 79.2997
0 | 0.6237 | 0.00716 | -0.0962 | 87.1089
0.5 | 0.6808 | 0.0072 | -0.0957 | 94.5556
1 | 0.7378 | 0.00725 | -0.0951 | 101.7655
1.5 | 0.7946 | 0.00731 | -0.0945 | 108.7004
2 | 0.8512 | 0.00739 | -0.0939 | 115.1827
2.5 | 0.9079 | 0.00746 | -0.0933 | 121.7024
3 | 0.9647 | 0.00752 | -0.0928 | 128.2846
3.5 | 1.0213 | 0.00759 | -0.0922 | 134.5586
4 | 1.0776 | 0.00767 | -0.0915 | 140.4954
4.5 | 1.1336 | 0.00776 | -0.0909 | 146.0825
5 | 1.1866 | 0.00762 | -0.0897 | 155.7218
5.5 | 1.265 | 0.00683 | -0.0945 | 185.2123
6 | 1.333 | 0.00707 | -0.0965 | 188.5431
6.5 | 1.3853 | 0.00729 | -0.0949 | 190.0274
7 | 1.4373 | 0.00753 | -0.0934 | 190.8765
7.5 | 1.4895 | 0.00775 | -0.0919 | 192.1935
8 | 1.5424 | 0.00794 | -0.0905 | 194.2569
8.5 | 1.5949 | 0.00814 | -0.089 | 195.9337
9 | 1.6468 | 0.00836 | -0.0874 | 196.9856
9.5 | 1.6942 | 0.00863 | -0.0849 | 196.3152
10 | 1.7373 | 0.00902 | -0.0817 | 192.6053
10.5 | 1.7796 | 0.00952 | -0.0784 | 186.9328
11 | 1.8192 | 0.01018 | -0.0749 | 178.7033
11.5 | 1.8563 | 0.011 | -0.0711 | 168.7545
12 | 1.883 | 0.01229 | -0.0659 | 153.214
12.5 | 1.895 | 0.01434 | -0.0592 | 132.1478
13 | 1.8894 | 0.0175 | -0.0511 | 107.9657
13.5 | 1.8958 | 0.02032 | -0.0454 | 93.2972
14 | 1.9049 | 0.02326 | -0.0408 | 81.896
14.5 | 1.9119 | 0.02663 | -0.0369 | 71.795
15 | 1.919 | 0.03035 | -0.0338 | 63.229
15.5 | 1.9207 | 0.03488 | -0.0314 | 55.0659
16 | 1.9178 | 0.04023 | -0.0297 | 47.6709
16.5 | 1.9074 | 0.04678 | -0.0289 | 40.7738
17 | 1.8857 | 0.05493 | -0.029 | 34.3291
17.5 | 1.8547 | 0.06459 | -0.0302 | 28.715
18 | 1.8061 | 0.07682 | -0.0326 | 23.5108
18.5 | 1.7373 | 0.09196 | -0.0366 | 18.8919
19 | 1.6605 | 0.10859 | -0.0417 | 15.2915
19.5 | 1.5987 | 0.12351 | -0.0468 | 12.9439
20 | 1.55 | 0.13702 | -0.0522 | 11.3122

## 103. Re 8M Mach 0.50 (1)
BIGFOIL.COM POLAR EXPORT
NACA6212
NACA6212 |  |  |  | Cl Max: | 1.954 | at alpha= | 10 | deg
JavaFoil+Calcfoil stall+Eppler ext transition |  |  |  | L/D Max: | 163.004 | at alpha= | 4.5 | deg
Re: | 8000000 |  |  | Cd Min: | 0.00853 | at alpha= | 4.5 | deg
Mach: | 0.5 |  |  | Cl=0 at alpha= | -5.8571 | deg
|  |  |  | @ Cl=0.1, Cd= | 0.038121
|  |  |  | @ Cl=0.4, Cd= | 0.017171
|  |  |  | @ Cl=0.6, Cd= | 0.01042
alpha (deg) | Cl | Cd | Cm | Cl/Cd
-20 | -0.769 | 0.13667 | -0.068 | -5.624
-19.5 | -0.74 | 0.14183 | -0.066 | -5.22
-19 | -0.714 | 0.13512 | -0.065 | -5.282
-18.5 | -0.688 | 0.12688 | -0.066 | -5.421
-18 | -0.662 | 0.11968 | -0.067 | -5.531
-17.5 | -0.636 | 0.11259 | -0.068 | -5.649
-17 | -0.607 | 0.11777 | -0.064 | -5.154
-16.5 | -0.581 | 0.1104 | -0.064 | -5.259
-16 | -0.554 | 0.10323 | -0.065 | -5.371
-15.5 | -0.528 | 0.09684 | -0.066 | -5.454
-15 | -0.5 | 0.09994 | -0.063 | -5.001
-14.5 | -0.473 | 0.09478 | -0.063 | -4.99
-14 | -0.446 | 0.08779 | -0.064 | -5.086
-13.5 | -0.42 | 0.08186 | -0.065 | -5.132
-13 | -0.392 | 0.08414 | -0.062 | -4.657
-12.5 | -0.365 | 0.07925 | -0.062 | -4.603
-12 | -0.338 | 0.0728 | -0.063 | -4.646
-11.5 | -0.311 | 0.07304 | -0.061 | -4.252
-11 | -0.283 | 0.06932 | -0.06 | -4.086
-10.5 | -0.256 | 0.06436 | -0.061 | -3.982
-10 | -0.229 | 0.05948 | -0.063 | -3.858
-9.5 | -0.202 | 0.06021 | -0.06 | -3.348
-9 | -0.174 | 0.0568 | -0.06 | -3.069
-8.5 | -0.147 | 0.05549 | -0.059 | -2.648
-8 | -0.12 | 0.0522 | -0.059 | -2.292
-7.5 | -0.092 | 0.05018 | -0.06 | -1.841
-7 | -0.065 | 0.04931 | -0.058 | -1.316
-6.5 | -0.037 | 0.0487 | -0.057 | -0.769
-6 | -0.01 | 0.04522 | -0.058 | -0.224
-5.5 | 0.025 | 0.04349 | -0.058 | 0.582
-5 | 0.076 | 0.03906 | -0.062 | 1.951
-4.5 | 0.132 | 0.03687 | -0.066 | 3.572
-4 | 0.19 | 0.03387 | -0.069 | 5.602
-3.5 | 0.25 | 0.03166 | -0.072 | 7.884
-3 | 0.311 | 0.02933 | -0.076 | 10.595
-2.5 | 0.45 | 0.01034 | -0.117 | 43.487
-2 | 0.522 | 0.01031 | -0.117 | 50.664
-1.5 | 0.594 | 0.01037 | -0.117 | 57.333
-1 | 0.667 | 0.01098 | -0.117 | 60.698
-0.5 | 0.735 | 0.01034 | -0.117 | 71.031
0 | 0.802 | 0.01042 | -0.117 | 77.019
0.5 | 0.87 | 0.01053 | -0.118 | 82.628
1 | 0.937 | 0.01064 | -0.118 | 88.054
1.5 | 1.004 | 0.01015 | -0.118 | 98.825
2 | 1.07 | 0.01027 | -0.118 | 104.143
2.5 | 1.135 | 0.01051 | -0.118 | 108.008
3 | 1.2 | 0.01019 | -0.118 | 117.772
3.5 | 1.265 | 0.01082 | -0.118 | 116.84
4 | 1.328 | 0.01009 | -0.118 | 131.593
4.5 | 1.391 | 0.00853 | -0.118 | 163.004
5 | 1.453 | 0.00898 | -0.118 | 161.734
5.5 | 1.513 | 0.01045 | -0.118 | 144.777
6 | 1.572 | 0.0109 | -0.118 | 144.296
6.5 | 1.63 | 0.01137 | -0.118 | 143.313
7 | 1.686 | 0.012 | -0.118 | 140.499
7.5 | 1.74 | 0.01274 | -0.118 | 136.605
8 | 1.792 | 0.01345 | -0.118 | 133.238
8.5 | 1.84 | 0.01435 | -0.118 | 128.21
9 | 1.886 | 0.01538 | -0.117 | 122.593
9.5 | 1.926 | 0.0166 | -0.117 | 116.046
10 | 1.954 | 0.01827 | -0.116 | 106.972
10.5 | 1.932 | 0.02051 | -0.116 | 94.162
11 | 1.74 | 0.05103 | -0.104 | 34.103
11.5 | 1.563 | 0.06199 | -0.101 | 25.218
12 | 1.053 | 0.07489 | -0.098 | 14.06
12.5 | 1.075 | 0.08223 | -0.097 | 13.077
13 | 1.098 | 0.08936 | -0.095 | 12.288
13.5 | 1.119 | 0.10164 | -0.094 | 11.009
14 | 1.142 | 0.10933 | -0.093 | 10.449
14.5 | 1.168 | 0.11103 | -0.092 | 10.522
15 | 1.192 | 0.11696 | -0.091 | 10.193

## 104. Re 8M Mach 0.50 (2)
BIGFOIL.COM POLAR EXPORT
NACA6212
NACA6212 |  |  |  | Cl Max: | 2.1855 | at alpha= | 12.5 | deg
XFOIL ncrit=9 |  |  |  | L/D Max: | 177.629 | at alpha= | 6.5 | deg
Re: | 8000000 |  |  | Cd Min: | 0.23727 | at alpha= | -20 | deg
Mach: | 0.5 |  |  | Cl=0 at alpha= | -11.4053 | deg
|  |  |  | @ Cl=0.1, Cd= | 0.043784
|  |  |  | @ Cl=0.4, Cd= | 0.0076973
|  |  |  | @ Cl=0.6, Cd= | 0.00753
alpha (deg) | Cl | Cd | Cm | Cl/Cd
-20 | -0.4803 | 0.23727 | -0.0011 | -2.0243
-19.5 | -0.4603 | 0.22981 | -0.0048 | -2.003
-19 | -0.4405 | 0.22288 | -0.0081 | -1.9764
-18.5 | -0.4214 | 0.216 | -0.0112 | -1.9509
-18 | -0.4042 | 0.20804 | -0.0142 | -1.9429
-17.5 | -0.3829 | 0.20294 | -0.0167 | -1.8868
-17 | -0.3678 | 0.19511 | -0.0192 | -1.8851
-16.5 | -0.343 | 0.18842 | -0.0235 | -1.8204
-16 | -0.3118 | 0.18022 | -0.0303 | -1.7301
-15.5 | -0.2812 | 0.17209 | -0.0368 | -1.634
-15 | -0.2501 | 0.16337 | -0.044 | -1.5309
-14.5 | -0.2332 | 0.15582 | -0.0468 | -1.4966
-14 | -0.2048 | 0.14762 | -0.0531 | -1.3873
-13.5 | -0.1529 | 0.13657 | -0.0678 | -1.1196
-13 | -0.0922 | 0.12592 | -0.0848 | -0.73221
-12.5 | -0.0407 | 0.11773 | -0.0976 | -0.34571
-12 | -0.0167 | 0.11213 | -0.1012 | -0.14893
-11.5 | -0.0027 | 0.10529 | -0.104 | -0.025643
-10.5 | 0.0258 | 0.09322 | -0.1085 | 0.27676
-9.5 | 0.0599 | 0.08361 | -0.1112 | 0.71642
-9 | 0.073 | 0.07878 | -0.1121 | 0.92663
-8.5 | 0.0806 | 0.07283 | -0.1137 | 1.1067
-8 | 0.0904 | 0.06804 | -0.1143 | 1.3286
-7.5 | 0.0846 | 0.06161 | -0.1157 | 1.3732
-7 | 0.0714 | 0.05679 | -0.115 | 1.2573
-6.5 | 0.0814 | 0.05122 | -0.1189 | 1.5892
-6 | 0.0973 | 0.04495 | -0.1225 | 2.1646
-5.5 | 0.1145 | 0.03752 | -0.125 | 3.0517
-5 | 0.129 | 0.02814 | -0.1254 | 4.5842
-4.5 | 0.1352 | 0.01685 | -0.1219 | 8.0237
-4 | 0.1649 | 0.00914 | -0.1182 | 18.0416
-3.5 | 0.2308 | 0.0084 | -0.1154 | 27.4762
-3 | 0.298 | 0.00805 | -0.1129 | 37.0186
-2.5 | 0.3649 | 0.00776 | -0.1107 | 47.0232
-2 | 0.4321 | 0.00764 | -0.1089 | 56.5576
-1.5 | 0.4984 | 0.00754 | -0.1071 | 66.1008
-1 | 0.5645 | 0.00753 | -0.1055 | 74.9668
-0.5 | 0.6299 | 0.00753 | -0.1039 | 83.6521
0 | 0.695 | 0.00757 | -0.1024 | 91.8098
0.5 | 0.7599 | 0.00763 | -0.1009 | 99.5937
1 | 0.8246 | 0.00769 | -0.0994 | 107.2302
1.5 | 0.8894 | 0.00776 | -0.098 | 114.6134
2 | 0.9538 | 0.00785 | -0.0964 | 121.5032
2.5 | 1.0178 | 0.00795 | -0.0948 | 128.0252
3 | 1.0811 | 0.00807 | -0.0929 | 133.9653
3.5 | 1.1437 | 0.00821 | -0.0908 | 139.3057
4 | 1.2025 | 0.00835 | -0.0878 | 144.012
4.5 | 1.2583 | 0.0085 | -0.0841 | 148.0353
5 | 1.3145 | 0.00874 | -0.0805 | 150.4005
5.5 | 1.3701 | 0.00899 | -0.0767 | 152.4027
6 | 1.4829 | 0.00838 | -0.0845 | 176.957
6.5 | 1.5436 | 0.00869 | -0.0811 | 177.6295
7 | 1.6052 | 0.00905 | -0.0778 | 177.3702
7.5 | 1.6674 | 0.00944 | -0.0744 | 176.6314
8 | 1.7287 | 0.0099 | -0.0707 | 174.6162
8.5 | 1.7895 | 0.01046 | -0.0668 | 171.0803
9 | 1.8474 | 0.01117 | -0.0624 | 165.3894
9.5 | 1.9089 | 0.01184 | -0.0583 | 161.2247
10 | 1.9697 | 0.01261 | -0.0539 | 156.2014
10.5 | 2.029 | 0.01353 | -0.0493 | 149.963
11 | 2.0836 | 0.01473 | -0.0443 | 141.4528
11.5 | 2.1356 | 0.01616 | -0.039 | 132.1535
12 | 2.1771 | 0.01819 | -0.0332 | 119.6866
12.5 | 2.1855 | 0.02197 | -0.0263 | 99.4766
13 | 2.1288 | 0.02984 | -0.0192 | 71.3405
13.5 | 2.0511 | 0.04049 | -0.0156 | 50.657
14 | 1.9742 | 0.05251 | -0.0155 | 37.5966
14.5 | 1.8946 | 0.06575 | -0.0176 | 28.8152
15 | 1.8034 | 0.08069 | -0.0216 | 22.3497
15.5 | 1.7048 | 0.09685 | -0.0271 | 17.6025
16 | 1.6166 | 0.11268 | -0.0334 | 14.3468
16.5 | 1.538 | 0.12834 | -0.0407 | 11.9838
17 | 1.4783 | 0.14272 | -0.0478 | 10.358
17.5 | 1.4423 | 0.15477 | -0.0539 | 9.319

## 105. Re 10M Mach 0.00 (1)
BIGFOIL.COM POLAR EXPORT
NACA6212
NACA6212 |  |  |  | Cl Max: | 1.96 | at alpha= | 13.5 | deg
JavaFoil+Calcfoil stall+Eppler ext transition |  |  |  | L/D Max: | 188.181 | at alpha= | 9 | deg
Re: | 10000000 |  |  | Cd Min: | 0.00912 | at alpha= | 6.5 | deg
Mach: | 0 |  |  | Cl=0 at alpha= | -5.8191 | deg
|  |  |  | @ Cl=0.1, Cd= | 0.0096808
|  |  |  | @ Cl=0.4, Cd= | 0.0099557
|  |  |  | @ Cl=0.6, Cd= | 0.009913
alpha (deg) | Cl | Cd | Cm | Cl/Cd
-20 | -0.41 | 0.16664 | -0.051 | -2.462
-19.5 | -0.418 | 0.15903 | -0.051 | -2.628
-19 | -0.425 | 0.15287 | -0.051 | -2.783
-18.5 | -0.432 | 0.14585 | -0.051 | -2.963
-18 | -0.438 | 0.13906 | -0.051 | -3.152
-17.5 | -0.444 | 0.13234 | -0.051 | -3.353
-17 | -0.448 | 0.12618 | -0.052 | -3.551
-16.5 | -0.451 | 0.11934 | -0.052 | -3.782
-16 | -0.453 | 0.1133 | -0.052 | -4.002
-15.5 | -0.454 | 0.10786 | -0.052 | -4.209
-15 | -0.453 | 0.10212 | -0.053 | -4.435
-14.5 | -0.45 | 0.09662 | -0.053 | -4.657
-14 | -0.445 | 0.09174 | -0.053 | -4.851
-13.5 | -0.438 | 0.08664 | -0.053 | -5.055
-13 | -0.429 | 0.08194 | -0.054 | -5.23
-12.5 | -0.417 | 0.07759 | -0.054 | -5.37
-12 | -0.402 | 0.07302 | -0.055 | -5.507
-11.5 | -0.385 | 0.06889 | -0.055 | -5.586
-11 | -0.365 | 0.06493 | -0.056 | -5.618
-10.5 | -0.342 | 0.06122 | -0.056 | -5.582
-10 | -0.316 | 0.05769 | -0.057 | -5.476
-9.5 | -0.287 | 0.05424 | -0.057 | -5.298
-9 | -0.256 | 0.05099 | -0.058 | -5.019
-8.5 | -0.222 | 0.0479 | -0.059 | -4.632
-8 | -0.185 | 0.045 | -0.06 | -4.117
-7.5 | -0.146 | 0.04357 | -0.061 | -3.351
-7 | -0.105 | 0.04093 | -0.062 | -2.561
-6.5 | -0.062 | 0.0384 | -0.063 | -1.608
-6 | -0.017 | 0.03597 | -0.065 | -0.471
-5.5 | 0.03 | 0.03328 | -0.067 | 0.887
-5 | 0.094 | 0.00969 | -0.101 | 9.655
-4.5 | 0.153 | 0.0096 | -0.101 | 15.886
-4 | 0.212 | 0.01035 | -0.101 | 20.518
-3.5 | 0.273 | 0.01018 | -0.101 | 26.817
-3 | 0.334 | 0.01006 | -0.101 | 33.193
-2.5 | 0.395 | 0.00995 | -0.102 | 39.685
-2 | 0.456 | 0.01002 | -0.102 | 45.545
-1.5 | 0.518 | 0.00996 | -0.102 | 52.023
-1 | 0.579 | 0.00992 | -0.102 | 58.397
-0.5 | 0.639 | 0.0099 | -0.102 | 64.554
0 | 0.698 | 0.00994 | -0.102 | 70.259
0.5 | 0.758 | 0.01068 | -0.102 | 70.946
1 | 0.817 | 0.01066 | -0.102 | 76.651
1.5 | 0.876 | 0.0101 | -0.102 | 86.735
2 | 0.935 | 0.0106 | -0.102 | 88.184
2.5 | 0.993 | 0.01075 | -0.102 | 92.354
3 | 1.051 | 0.01083 | -0.102 | 97.032
3.5 | 1.109 | 0.01029 | -0.102 | 107.836
4 | 1.167 | 0.01041 | -0.102 | 112.077
4.5 | 1.224 | 0.00957 | -0.102 | 127.934
5 | 1.281 | 0.00968 | -0.103 | 132.375
5.5 | 1.338 | 0.00923 | -0.103 | 144.967
6 | 1.394 | 0.00942 | -0.103 | 148.002
6.5 | 1.45 | 0.00912 | -0.103 | 158.988
7 | 1.505 | 0.00939 | -0.103 | 160.296
7.5 | 1.56 | 0.00915 | -0.103 | 170.523
8 | 1.614 | 0.00947 | -0.103 | 170.465
8.5 | 1.668 | 0.00929 | -0.103 | 179.482
9 | 1.72 | 0.00914 | -0.103 | 188.181
9.5 | 1.772 | 0.01049 | -0.103 | 168.947
10 | 1.822 | 0.01098 | -0.103 | 165.889
10.5 | 1.862 | 0.01149 | -0.103 | 162.128
11 | 1.899 | 0.01214 | -0.103 | 156.434
11.5 | 1.93 | 0.0129 | -0.103 | 149.614
12 | 1.956 | 0.01388 | -0.103 | 140.919
12.5 | 1.946 | 0.02085 | -0.101 | 93.327
13 | 1.956 | 0.02286 | -0.1 | 85.566
13.5 | 1.96 | 0.02497 | -0.1 | 78.489
14 | 1.958 | 0.02736 | -0.099 | 71.564
14.5 | 1.951 | 0.03009 | -0.098 | 64.822
15 | 1.939 | 0.03305 | -0.098 | 58.663
15.5 | 1.921 | 0.0364 | -0.097 | 52.784
16 | 1.899 | 0.04018 | -0.096 | 47.267
16.5 | 1.873 | 0.04433 | -0.096 | 42.253
17 | 1.841 | 0.04893 | -0.095 | 37.619
17.5 | 1.803 | 0.05377 | -0.094 | 33.528
18 | 1.762 | 0.05862 | -0.093 | 30.064
18.5 | 1.718 | 0.0644 | -0.093 | 26.672

## 106. Re 10M Mach 0.00 (2)
BIGFOIL.COM POLAR EXPORT
NACA6212
NACA6212 |  |  |  | Cl Max: | 1.9744 | at alpha= | 17.5 | deg
XFOIL ncrit=9 |  |  |  | L/D Max: | 210.581 | at alpha= | 9 | deg
Re: | 10000000 |  |  | Cd Min: | 0.07677 | at alpha= | 20 | deg
Mach: | 0 |  |  | Cl=0 at alpha= | -5.5076 | deg
|  |  |  | @ Cl=0.1, Cd= | 0.0070485
|  |  |  | @ Cl=0.4, Cd= | 0.006851
|  |  |  | @ Cl=0.6, Cd= | 0.0068269
alpha (deg) | Cl | Cd | Cm | Cl/Cd
-14 | -0.8642 | 0.01367 | -0.1215 | -63.2187
-13.5 | -0.8193 | 0.01243 | -0.1198 | -65.9131
-13 | -0.7734 | 0.0114 | -0.118 | -67.8421
-12.5 | -0.7252 | 0.01062 | -0.1164 | -68.2863
-12 | -0.6758 | 0.01 | -0.115 | -67.58
-11.5 | -0.6253 | 0.00947 | -0.1137 | -66.0296
-11 | -0.5739 | 0.00902 | -0.1125 | -63.6253
-10.5 | -0.523 | 0.00871 | -0.1112 | -60.0459
-10 | -0.4725 | 0.0085 | -0.1098 | -55.5882
-9.5 | -0.4222 | 0.00834 | -0.1083 | -50.6235
-9 | -0.3703 | 0.008 | -0.1071 | -46.2875
-8.5 | -0.3176 | 0.00768 | -0.1061 | -41.3542
-8 | -0.2648 | 0.00746 | -0.1052 | -35.496
-7.5 | -0.2115 | 0.0073 | -0.1042 | -28.9726
-7 | -0.1581 | 0.00721 | -0.1033 | -21.9279
-6.5 | -0.105 | 0.00717 | -0.1024 | -14.6444
-5.5 | 0.0008 | 0.00704 | -0.1004 | 0.11364
-5 | 0.0542 | 0.00704 | -0.0995 | 7.6989
-4.5 | 0.1082 | 0.00705 | -0.0987 | 15.3475
-4 | 0.1625 | 0.00702 | -0.098 | 23.1481
-3.5 | 0.2172 | 0.00697 | -0.0974 | 31.1621
-3 | 0.2728 | 0.00692 | -0.097 | 39.422
-2.5 | 0.328 | 0.00688 | -0.0965 | 47.6744
-2 | 0.3833 | 0.00686 | -0.096 | 55.8746
-1.5 | 0.439 | 0.00683 | -0.0957 | 64.2753
-1 | 0.4948 | 0.00681 | -0.0954 | 72.6579
-0.5 | 0.5503 | 0.0068 | -0.095 | 80.9265
0 | 0.6057 | 0.00683 | -0.0946 | 88.6823
0.5 | 0.6608 | 0.00686 | -0.0943 | 96.3265
1 | 0.7158 | 0.00691 | -0.0939 | 103.589
1.5 | 0.7708 | 0.00695 | -0.0935 | 110.9065
2 | 0.8257 | 0.007 | -0.0932 | 117.9571
2.5 | 0.8807 | 0.00705 | -0.0929 | 124.922
3 | 0.9356 | 0.00709 | -0.0926 | 131.9605
3.5 | 0.9902 | 0.00715 | -0.0923 | 138.4895
4 | 1.0446 | 0.00721 | -0.092 | 144.8821
4.5 | 1.0987 | 0.00728 | -0.0916 | 150.9203
5 | 1.1522 | 0.00734 | -0.0912 | 156.9755
5.5 | 1.1954 | 0.00669 | -0.089 | 178.6846
6 | 1.2846 | 0.00651 | -0.0969 | 197.3272
6.5 | 1.3423 | 0.00672 | -0.0975 | 199.747
7 | 1.3922 | 0.00691 | -0.0965 | 201.4761
7.5 | 1.4429 | 0.00707 | -0.0956 | 204.0877
8 | 1.4936 | 0.00723 | -0.0948 | 206.5837
8.5 | 1.5441 | 0.00739 | -0.094 | 208.9445
9 | 1.5941 | 0.00757 | -0.0932 | 210.5812
9.5 | 1.6398 | 0.00794 | -0.0916 | 206.5239
10 | 1.6834 | 0.00838 | -0.0897 | 200.8831
10.5 | 1.7248 | 0.0089 | -0.0874 | 193.7978
11 | 1.7598 | 0.00952 | -0.084 | 184.8529
12 | 1.8104 | 0.01169 | -0.0742 | 154.8674
12.5 | 1.8296 | 0.01319 | -0.0688 | 138.7111
13 | 1.8447 | 0.01495 | -0.0633 | 123.3913
13.5 | 1.8645 | 0.01651 | -0.0588 | 112.9316
14 | 1.8847 | 0.01813 | -0.0548 | 103.9548
14.5 | 1.9062 | 0.01977 | -0.0514 | 96.4188
15 | 1.9233 | 0.02177 | -0.0479 | 88.3463
15.5 | 1.9404 | 0.02394 | -0.0449 | 81.0526
16 | 1.9551 | 0.0264 | -0.0421 | 74.0568
16.5 | 1.9645 | 0.02949 | -0.0395 | 66.6158
17 | 1.9726 | 0.03295 | -0.0374 | 59.8665
17.5 | 1.9744 | 0.03727 | -0.0357 | 52.9756
18 | 1.9729 | 0.04225 | -0.0346 | 46.6959
18.5 | 1.9628 | 0.0485 | -0.0341 | 40.4701
19 | 1.9437 | 0.05621 | -0.0344 | 34.5793
19.5 | 1.9153 | 0.06543 | -0.0355 | 29.2725
20 | 1.874 | 0.07677 | -0.0376 | 24.4106

## 107. Re 10M Mach 0.10 (1)
BIGFOIL.COM POLAR EXPORT
NACA6212
NACA6212 |  |  |  | Cl Max: | 1.96 | at alpha= | 12 | deg
JavaFoil+Calcfoil stall+Eppler ext transition |  |  |  | L/D Max: | 186.829 | at alpha= | 9 | deg
Re: | 10000000 |  |  | Cd Min: | 0.00901 | at alpha= | 8 | deg
Mach: | 0.1 |  |  | Cl=0 at alpha= | -5.8191 | deg
|  |  |  | @ Cl=0.1, Cd= | 0.0097608
|  |  |  | @ Cl=0.4, Cd= | 0.010039
|  |  |  | @ Cl=0.6, Cd= | 0.010002
alpha (deg) | Cl | Cd | Cm | Cl/Cd
-20 | -0.365 | 0.16915 | -0.051 | -2.155
-19.5 | -0.374 | 0.1619 | -0.051 | -2.312
-19 | -0.384 | 0.15537 | -0.051 | -2.471
-18.5 | -0.393 | 0.14761 | -0.051 | -2.662
-18 | -0.401 | 0.14113 | -0.051 | -2.843
-17.5 | -0.409 | 0.13509 | -0.051 | -3.028
-17 | -0.416 | 0.12865 | -0.051 | -3.232
-16.5 | -0.422 | 0.12234 | -0.051 | -3.446
-16 | -0.426 | 0.11547 | -0.052 | -3.69
-15.5 | -0.429 | 0.10946 | -0.052 | -3.92
-15 | -0.431 | 0.10357 | -0.052 | -4.158
-14.5 | -0.43 | 0.09838 | -0.052 | -4.372
-14 | -0.428 | 0.09299 | -0.053 | -4.598
-13.5 | -0.423 | 0.08767 | -0.053 | -4.823
-13 | -0.416 | 0.08308 | -0.054 | -5.003
-12.5 | -0.406 | 0.07822 | -0.054 | -5.188
-12 | -0.393 | 0.07371 | -0.055 | -5.335
-11.5 | -0.378 | 0.06952 | -0.055 | -5.432
-11 | -0.359 | 0.06565 | -0.055 | -5.469
-10.5 | -0.337 | 0.06174 | -0.056 | -5.466
-10 | -0.313 | 0.05811 | -0.057 | -5.383
-9.5 | -0.285 | 0.05461 | -0.057 | -5.221
-9 | -0.255 | 0.05129 | -0.058 | -4.963
-8.5 | -0.221 | 0.0482 | -0.059 | -4.587
-8 | -0.185 | 0.0454 | -0.06 | -4.07
-7.5 | -0.146 | 0.04385 | -0.061 | -3.327
-7 | -0.105 | 0.04118 | -0.062 | -2.546
-6.5 | -0.062 | 0.03873 | -0.063 | -1.595
-6 | -0.017 | 0.03623 | -0.065 | -0.468
-5.5 | 0.03 | 0.03374 | -0.066 | 0.876
-5 | 0.094 | 0.00977 | -0.102 | 9.613
-4.5 | 0.153 | 0.00968 | -0.102 | 15.814
-4 | 0.213 | 0.01035 | -0.102 | 20.611
-3.5 | 0.274 | 0.01027 | -0.102 | 26.679
-3 | 0.335 | 0.01009 | -0.102 | 33.225
-2.5 | 0.397 | 0.01004 | -0.102 | 39.531
-2 | 0.459 | 0.01002 | -0.102 | 45.763
-1.5 | 0.52 | 0.01 | -0.102 | 52.029
-1 | 0.582 | 0.01002 | -0.102 | 58.096
-0.5 | 0.642 | 0.00996 | -0.102 | 64.457
0 | 0.702 | 0.01 | -0.102 | 70.172
0.5 | 0.761 | 0.0107 | -0.102 | 71.18
1 | 0.821 | 0.01068 | -0.102 | 76.859
1.5 | 0.88 | 0.01012 | -0.103 | 86.949
2 | 0.939 | 0.01069 | -0.103 | 87.851
2.5 | 0.998 | 0.01081 | -0.103 | 92.306
3 | 1.056 | 0.01092 | -0.103 | 96.706
3.5 | 1.114 | 0.01038 | -0.103 | 107.332
4 | 1.172 | 0.01049 | -0.103 | 111.732
4.5 | 1.23 | 0.00964 | -0.103 | 127.581
5 | 1.287 | 0.00911 | -0.103 | 141.271
5.5 | 1.344 | 0.0093 | -0.103 | 144.588
6 | 1.4 | 0.00952 | -0.103 | 147.108
6.5 | 1.456 | 0.0092 | -0.103 | 158.31
7 | 1.512 | 0.00948 | -0.103 | 159.491
7.5 | 1.567 | 0.00924 | -0.103 | 169.597
8 | 1.621 | 0.00901 | -0.103 | 179.872
8.5 | 1.675 | 0.00939 | -0.103 | 178.253
9 | 1.727 | 0.00925 | -0.103 | 186.829
9.5 | 1.779 | 0.0106 | -0.103 | 167.888
10 | 1.829 | 0.01112 | -0.103 | 164.492
10.5 | 1.869 | 0.01163 | -0.103 | 160.693
11 | 1.904 | 0.01231 | -0.103 | 154.737
11.5 | 1.935 | 0.0131 | -0.103 | 147.73
12 | 1.96 | 0.01413 | -0.103 | 138.669
12.5 | 1.945 | 0.02156 | -0.101 | 90.232
13 | 1.954 | 0.02357 | -0.1 | 82.889
13.5 | 1.955 | 0.02579 | -0.1 | 75.823
14 | 1.951 | 0.02837 | -0.099 | 68.747
14.5 | 1.941 | 0.03121 | -0.099 | 62.174
15 | 1.925 | 0.03448 | -0.098 | 55.817
15.5 | 1.904 | 0.03807 | -0.097 | 50.007
16 | 1.878 | 0.04204 | -0.096 | 44.677
16.5 | 1.848 | 0.04641 | -0.096 | 39.818
17 | 1.811 | 0.05119 | -0.095 | 35.383

## 108. Re 10M Mach 0.10 (2)
BIGFOIL.COM POLAR EXPORT
NACA6212
NACA6212 |  |  |  | Cl Max: | 1.9689 | at alpha= | 17 | deg
XFOIL ncrit=9 |  |  |  | L/D Max: | 210.262 | at alpha= | 9 | deg
Re: | 10000000 |  |  | Cd Min: | 0.08537 | at alpha= | 20 | deg
Mach: | 0.1 |  |  | Cl=0 at alpha= | -5.4972 | deg
|  |  |  | @ Cl=0.1, Cd= | 0.0070786
|  |  |  | @ Cl=0.4, Cd= | 0.0068694
|  |  |  | @ Cl=0.6, Cd= | 0.0068368
alpha (deg) | Cl | Cd | Cm | Cl/Cd
-13 | -0.7782 | 0.01277 | -0.1212 | -60.9397
-12.5 | -0.7318 | 0.01153 | -0.1193 | -63.4692
-12 | -0.6828 | 0.01065 | -0.1176 | -64.1127
-11.5 | -0.6325 | 0.00995 | -0.116 | -63.5678
-11 | -0.5807 | 0.00938 | -0.1146 | -61.9083
-10.5 | -0.5294 | 0.00898 | -0.1131 | -58.9532
-10 | -0.4783 | 0.00872 | -0.1115 | -54.8509
-9.5 | -0.4275 | 0.00851 | -0.1099 | -50.235
-9 | -0.3745 | 0.00824 | -0.1087 | -45.449
-8.5 | -0.3216 | 0.00783 | -0.1075 | -41.0728
-8 | -0.2682 | 0.00757 | -0.1064 | -35.4293
-7.5 | -0.2145 | 0.00739 | -0.1053 | -29.0257
-7 | -0.1607 | 0.00727 | -0.1043 | -22.1045
-6.5 | -0.1071 | 0.00722 | -0.1033 | -14.8338
-6 | -0.0532 | 0.00718 | -0.1023 | -7.4095
-5.5 | -0.0003 | 0.00709 | -0.1011 | -0.042313
-5 | 0.0535 | 0.00707 | -0.1002 | 7.5672
-4.5 | 0.1078 | 0.00708 | -0.0994 | 15.226
-4 | 0.1628 | 0.00705 | -0.0987 | 23.0922
-3 | 0.2738 | 0.00693 | -0.0975 | 39.5094
-2.5 | 0.3294 | 0.0069 | -0.097 | 47.7391
-2 | 0.3851 | 0.00688 | -0.0965 | 55.9738
-1.5 | 0.4412 | 0.00684 | -0.0961 | 64.5029
-1 | 0.4973 | 0.00682 | -0.0957 | 72.9179
-0.5 | 0.5532 | 0.00682 | -0.0954 | 81.1144
0 | 0.6088 | 0.00684 | -0.095 | 89.0058
0.5 | 0.6643 | 0.00688 | -0.0946 | 96.5552
1 | 0.7197 | 0.00692 | -0.0942 | 104.0029
1.5 | 0.775 | 0.00697 | -0.0938 | 111.1908
2 | 0.8303 | 0.00702 | -0.0934 | 118.2764
2.5 | 0.8856 | 0.00706 | -0.0931 | 125.4391
3 | 0.9408 | 0.00711 | -0.0928 | 132.3207
3.5 | 0.9959 | 0.00717 | -0.0925 | 138.8982
4 | 1.0506 | 0.00723 | -0.0921 | 145.3112
4.5 | 1.105 | 0.0073 | -0.0917 | 151.3699
5 | 1.1589 | 0.00738 | -0.0912 | 157.0325
5.5 | 1.2024 | 0.00674 | -0.089 | 178.3976
6 | 1.2929 | 0.00655 | -0.097 | 197.3893
6.5 | 1.3501 | 0.00676 | -0.0974 | 199.7189
7 | 1.4004 | 0.00696 | -0.0963 | 201.2069
7.5 | 1.4517 | 0.00712 | -0.0954 | 203.8904
8 | 1.5029 | 0.00728 | -0.0946 | 206.4423
8.5 | 1.5539 | 0.00744 | -0.0937 | 208.8575
9 | 1.6043 | 0.00763 | -0.0927 | 210.2621
9.5 | 1.6504 | 0.00799 | -0.0911 | 206.5582
10 | 1.6943 | 0.00844 | -0.0891 | 200.7464
10.5 | 1.7355 | 0.00898 | -0.0866 | 193.2628
11 | 1.7694 | 0.00959 | -0.0827 | 184.5047
11.5 | 1.798 | 0.01052 | -0.0781 | 170.9125
12 | 1.8207 | 0.01183 | -0.0729 | 153.9053
12.5 | 1.8386 | 0.01342 | -0.0673 | 137.0045
13 | 1.8514 | 0.01533 | -0.0613 | 120.7697
13.5 | 1.8705 | 0.01699 | -0.0568 | 110.0942
14 | 1.8899 | 0.01873 | -0.0527 | 100.9023
14.5 | 1.9102 | 0.02054 | -0.0492 | 92.999
15 | 1.9271 | 0.02267 | -0.0458 | 85.0066
15.5 | 1.9422 | 0.02509 | -0.0426 | 77.4093
16 | 1.9558 | 0.02781 | -0.04 | 70.3272
16.5 | 1.9638 | 0.03119 | -0.0375 | 62.9625
17 | 1.9689 | 0.03516 | -0.0356 | 55.9983
17.5 | 1.9678 | 0.03999 | -0.0341 | 49.2073
18 | 1.9615 | 0.04577 | -0.0333 | 42.8556
18.5 | 1.9463 | 0.05286 | -0.0332 | 36.8199
19 | 1.9201 | 0.06171 | -0.034 | 31.1149
19.5 | 1.882 | 0.07248 | -0.0359 | 25.9658
20 | 1.8306 | 0.08537 | -0.0387 | 21.4431

## 109. Re 10M Mach 0.25 (1)
BIGFOIL.COM POLAR EXPORT
NACA6212
NACA6212 |  |  |  | Cl Max: | 1.957 | at alpha= | 11.5 | deg
JavaFoil+Calcfoil stall+Eppler ext transition |  |  |  | L/D Max: | 184.381 | at alpha= | 8 | deg
Re: | 10000000 |  |  | Cd Min: | 0.00899 | at alpha= | 8 | deg
Mach: | 0.25 |  |  | Cl=0 at alpha= | -5.8191 | deg
|  |  |  | @ Cl=0.1, Cd= | 0.026565
|  |  |  | @ Cl=0.4, Cd= | 0.010258
|  |  |  | @ Cl=0.6, Cd= | 0.010209
alpha (deg) | Cl | Cd | Cm | Cl/Cd
-17 | -0.065 | 0.1382 | -0.052 | -0.47
-16.5 | -0.062 | 0.12985 | -0.052 | -0.478
-16 | -0.153 | 0.1249 | -0.052 | -1.226
-15.5 | -0.192 | 0.11946 | -0.051 | -1.606
-15 | -0.223 | 0.11476 | -0.051 | -1.942
-14.5 | -0.249 | 0.10821 | -0.051 | -2.299
-14 | -0.271 | 0.10207 | -0.051 | -2.651
-13.5 | -0.288 | 0.09533 | -0.052 | -3.024
-13 | -0.301 | 0.0996 | -0.046 | -3.02
-12.5 | -0.311 | 0.08488 | -0.052 | -3.663
-12 | -0.316 | 0.08008 | -0.052 | -3.94
-11.5 | -0.315 | 0.07476 | -0.053 | -4.22
-11 | -0.31 | 0.07006 | -0.054 | -4.431
-10.5 | -0.301 | 0.06542 | -0.054 | -4.594
-10 | -0.286 | 0.06134 | -0.055 | -4.658
-9.5 | -0.266 | 0.05757 | -0.056 | -4.621
-9 | -0.242 | 0.05381 | -0.057 | -4.495
-8.5 | -0.213 | 0.05049 | -0.058 | -4.223
-8 | -0.181 | 0.04721 | -0.059 | -3.824
-7.5 | -0.144 | 0.04539 | -0.06 | -3.17
-7 | -0.104 | 0.04264 | -0.061 | -2.444
-6.5 | -0.062 | 0.04017 | -0.062 | -1.539
-6 | -0.017 | 0.03772 | -0.064 | -0.452
-5.5 | 0.03 | 0.03537 | -0.065 | 0.843
-5 | 0.079 | 0.03283 | -0.068 | 2.395
-4.5 | 0.156 | 0.00986 | -0.105 | 15.832
-4 | 0.218 | 0.00978 | -0.105 | 22.281
-3.5 | 0.281 | 0.01048 | -0.105 | 26.783
-3 | 0.344 | 0.0104 | -0.105 | 33.056
-2.5 | 0.407 | 0.01024 | -0.105 | 39.76
-2 | 0.471 | 0.01021 | -0.105 | 46.12
-1.5 | 0.534 | 0.01024 | -0.105 | 52.186
-1 | 0.598 | 0.01021 | -0.105 | 58.55
-0.5 | 0.659 | 0.01017 | -0.105 | 64.85
0 | 0.721 | 0.01028 | -0.105 | 70.134
0.5 | 0.782 | 0.0103 | -0.105 | 75.881
1 | 0.843 | 0.01101 | -0.105 | 76.524
1.5 | 0.903 | 0.01043 | -0.105 | 86.577
2 | 0.964 | 0.00989 | -0.105 | 97.477
2.5 | 1.024 | 0.01052 | -0.105 | 97.319
3 | 1.084 | 0.0106 | -0.106 | 102.28
3.5 | 1.143 | 0.01073 | -0.106 | 106.547
4 | 1.203 | 0.01019 | -0.106 | 117.955
4.5 | 1.261 | 0.00909 | -0.106 | 138.723
5 | 1.32 | 0.0095 | -0.106 | 138.913
5.5 | 1.378 | 0.00911 | -0.106 | 151.142
6 | 1.435 | 0.00935 | -0.106 | 153.414
6.5 | 1.492 | 0.00907 | -0.106 | 164.517
7 | 1.548 | 0.00939 | -0.106 | 164.821
7.5 | 1.604 | 0.00921 | -0.106 | 174.164
8 | 1.658 | 0.00899 | -0.106 | 184.381
8.5 | 1.712 | 0.01039 | -0.106 | 164.837
9 | 1.765 | 0.01083 | -0.106 | 163.017
9.5 | 1.817 | 0.01131 | -0.106 | 160.621
10 | 1.866 | 0.0119 | -0.106 | 156.742
10.5 | 1.903 | 0.01254 | -0.106 | 151.73
11 | 1.934 | 0.01334 | -0.106 | 145.009
11.5 | 1.957 | 0.01436 | -0.106 | 136.298
12 | 1.934 | 0.02277 | -0.103 | 84.935
12.5 | 1.935 | 0.0255 | -0.102 | 75.882
13 | 1.929 | 0.02838 | -0.102 | 67.972
13.5 | 1.912 | 0.03177 | -0.101 | 60.172
14 | 1.888 | 0.03535 | -0.1 | 53.416
14.5 | 1.855 | 0.03942 | -0.099 | 47.063
15 | 1.814 | 0.04406 | -0.098 | 41.174
15.5 | 1.765 | 0.04928 | -0.097 | 35.805
16 | 1.708 | 0.05486 | -0.096 | 31.127
16.5 | 1.643 | 0.06081 | -0.095 | 27.025

## 110. Re 10M Mach 0.25 (2)
BIGFOIL.COM POLAR EXPORT
NACA6212
NACA6212 |  |  |  | Cl Max: | 1.9443 | at alpha= | 15.5 | deg
XFOIL ncrit=9 |  |  |  | L/D Max: | 207.882 | at alpha= | 9 | deg
Re: | 10000000 |  |  | Cd Min: | 0.21913 | at alpha= | -20 | deg
Mach: | 0.25 |  |  | Cl=0 at alpha= | -5.4409 | deg
|  |  |  | @ Cl=0.1, Cd= | 0.0072575
|  |  |  | @ Cl=0.4, Cd= | 0.0069374
|  |  |  | @ Cl=0.6, Cd= | 0.0069164
alpha (deg) | Cl | Cd | Cm | Cl/Cd
-20 | -0.4666 | 0.21913 | -0.0006 | -2.1293
-19.5 | -0.4515 | 0.212 | -0.0039 | -2.1297
-19 | -0.4375 | 0.20491 | -0.0069 | -2.1351
-18.5 | -0.4262 | 0.19726 | -0.0098 | -2.1606
-18 | -0.4095 | 0.19227 | -0.0121 | -2.1298
-17.5 | -0.3932 | 0.18721 | -0.0143 | -2.1003
-17 | -0.3739 | 0.1821 | -0.0171 | -2.0533
-16.5 | -0.3479 | 0.17499 | -0.0229 | -1.9881
-16 | -0.3257 | 0.16646 | -0.0289 | -1.9566
-15.5 | -0.3128 | 0.15619 | -0.0345 | -2.0027
-15 | -0.2997 | 0.14802 | -0.0385 | -2.0247
-14.5 | -0.2781 | 0.14246 | -0.0419 | -1.9521
-13.5 | -0.1605 | 0.12198 | -0.075 | -1.3158
-13 | -0.1419 | 0.10999 | -0.0858 | -1.2901
-12.5 | -0.1202 | 0.1012 | -0.0943 | -1.1877
-12 | -0.1093 | 0.09462 | -0.0978 | -1.1551
-11.5 | -0.186 | 0.0742 | -0.1086 | -2.5067
-11 | -0.2848 | 0.05623 | -0.1215 | -5.0649
-10.5 | -0.3864 | 0.03879 | -0.1278 | -9.9613
-10 | -0.4607 | 0.02 | -0.1237 | -23.035
-9.5 | -0.4539 | 0.01068 | -0.1195 | -42.5
-9 | -0.3998 | 0.00972 | -0.1174 | -41.1317
-8.5 | -0.3435 | 0.00908 | -0.1155 | -37.8304
-8 | -0.2869 | 0.00862 | -0.1137 | -33.2831
-7.5 | -0.2315 | 0.00806 | -0.1118 | -28.7221
-7 | -0.1754 | 0.00776 | -0.1101 | -22.6031
-6.5 | -0.1191 | 0.0076 | -0.1085 | -15.6711
-5.5 | -0.0066 | 0.00745 | -0.1055 | -0.88591
-5 | 0.0492 | 0.00732 | -0.1041 | 6.7213
-4.5 | 0.1061 | 0.00725 | -0.1029 | 14.6345
-4 | 0.1635 | 0.0072 | -0.1019 | 22.7083
-3.5 | 0.2213 | 0.00711 | -0.1011 | 31.1252
-3 | 0.279 | 0.00703 | -0.1003 | 39.6871
-2.5 | 0.337 | 0.00701 | -0.0996 | 48.0742
-2 | 0.3949 | 0.00694 | -0.0989 | 56.902
-1.5 | 0.4532 | 0.00691 | -0.0984 | 65.5861
-1 | 0.511 | 0.00688 | -0.0978 | 74.2733
-0.5 | 0.5687 | 0.0069 | -0.0973 | 82.4203
0 | 0.6261 | 0.00693 | -0.0967 | 90.3463
0.5 | 0.6835 | 0.00696 | -0.0962 | 98.204
1 | 0.7408 | 0.007 | -0.0957 | 105.8286
1.5 | 0.798 | 0.00705 | -0.0952 | 113.1915
2 | 0.8555 | 0.00709 | -0.0947 | 120.6629
2.5 | 0.9127 | 0.00714 | -0.0942 | 127.8291
3 | 0.9698 | 0.0072 | -0.0937 | 134.6944
3.5 | 1.0267 | 0.00727 | -0.0932 | 141.2242
4 | 1.0833 | 0.00735 | -0.0926 | 147.3878
4.5 | 1.1395 | 0.00744 | -0.092 | 153.1586
5 | 1.1949 | 0.00755 | -0.0912 | 158.2649
5.5 | 1.2403 | 0.007 | -0.0887 | 177.1857
6 | 1.3397 | 0.0068 | -0.0978 | 197.0147
6.5 | 1.393 | 0.00701 | -0.0965 | 198.7161
7 | 1.4466 | 0.00719 | -0.0952 | 201.1961
7.5 | 1.5004 | 0.00736 | -0.094 | 203.8587
8 | 1.5539 | 0.00754 | -0.0927 | 206.0875
8.5 | 1.607 | 0.00774 | -0.0913 | 207.6227
9 | 1.6589 | 0.00798 | -0.0897 | 207.8822
9.5 | 1.7074 | 0.00836 | -0.0875 | 204.2344
10 | 1.7505 | 0.00873 | -0.0842 | 200.5155
10.5 | 1.7899 | 0.0093 | -0.0804 | 192.4624
11 | 1.826 | 0.01008 | -0.0762 | 181.1508
11.5 | 1.8585 | 0.01107 | -0.0717 | 167.8862
12 | 1.8795 | 0.01262 | -0.0657 | 148.9303
12.5 | 1.8886 | 0.01482 | -0.0586 | 127.4359
13 | 1.8897 | 0.01764 | -0.0513 | 107.1259
13.5 | 1.9034 | 0.02003 | -0.0463 | 95.0275
14 | 1.9164 | 0.02267 | -0.042 | 84.5346
14.5 | 1.93 | 0.02551 | -0.0383 | 75.6566
15 | 1.9391 | 0.02897 | -0.0351 | 66.9348
15.5 | 1.9443 | 0.03306 | -0.0325 | 58.8113
16 | 1.9441 | 0.03801 | -0.0305 | 51.1471
16.5 | 1.9393 | 0.0438 | -0.0294 | 44.2763
17 | 1.9197 | 0.05151 | -0.0291 | 37.2685
17.5 | 1.8932 | 0.06049 | -0.0298 | 31.2977
18 | 1.8504 | 0.07176 | -0.0317 | 25.786
18.5 | 1.7901 | 0.08561 | -0.035 | 20.9099
19 | 1.7135 | 0.10202 | -0.0398 | 16.7957
19.5 | 1.6409 | 0.11837 | -0.0454 | 13.8625
20 | 1.587 | 0.13247 | -0.0508 | 11.9801

## 111. Re 10M Mach 0.50 (1)
BIGFOIL.COM POLAR EXPORT
NACA6212
NACA6212 |  |  |  | Cl Max: | 1.955 | at alpha= | 10 | deg
JavaFoil+Calcfoil stall+Eppler ext transition |  |  |  | L/D Max: | 165.422 | at alpha= | 5 | deg
Re: | 10000000 |  |  | Cd Min: | 0.00878 | at alpha= | 5 | deg
Mach: | 0.5 |  |  | Cl=0 at alpha= | -5.8571 | deg
|  |  |  | @ Cl=0.1, Cd= | 0.03786
|  |  |  | @ Cl=0.4, Cd= | 0.016647
|  |  |  | @ Cl=0.6, Cd= | 0.01003
alpha (deg) | Cl | Cd | Cm | Cl/Cd
-20 | -0.77 | 0.13409 | -0.069 | -5.74
-19.5 | -0.741 | 0.13927 | -0.066 | -5.319
-19 | -0.714 | 0.13419 | -0.066 | -5.321
-18.5 | -0.688 | 0.12534 | -0.067 | -5.492
-18 | -0.663 | 0.11752 | -0.068 | -5.64
-17.5 | -0.637 | 0.1104 | -0.069 | -5.77
-17 | -0.608 | 0.11563 | -0.065 | -5.254
-16.5 | -0.581 | 0.10857 | -0.065 | -5.352
-16 | -0.555 | 0.10143 | -0.066 | -5.473
-15.5 | -0.529 | 0.09487 | -0.067 | -5.577
-15 | -0.5 | 0.09883 | -0.064 | -5.061
-14.5 | -0.473 | 0.09317 | -0.063 | -5.079
-14 | -0.447 | 0.08651 | -0.065 | -5.167
-13.5 | -0.421 | 0.08046 | -0.066 | -5.228
-13 | -0.392 | 0.08272 | -0.062 | -4.739
-12.5 | -0.365 | 0.07801 | -0.062 | -4.679
-12 | -0.339 | 0.0717 | -0.064 | -4.723
-11.5 | -0.311 | 0.07186 | -0.062 | -4.326
-11 | -0.284 | 0.06834 | -0.062 | -4.149
-10.5 | -0.257 | 0.06353 | -0.063 | -4.039
-10 | -0.23 | 0.05862 | -0.065 | -3.92
-9.5 | -0.202 | 0.05917 | -0.061 | -3.41
-9 | -0.174 | 0.05603 | -0.061 | -3.113
-8.5 | -0.147 | 0.05461 | -0.06 | -2.692
-8 | -0.12 | 0.05266 | -0.06 | -2.273
-7.5 | -0.092 | 0.04935 | -0.061 | -1.873
-7 | -0.065 | 0.04856 | -0.059 | -1.337
-6.5 | -0.037 | 0.04785 | -0.057 | -0.783
-6 | -0.01 | 0.04451 | -0.059 | -0.227
-5.5 | 0.025 | 0.04287 | -0.059 | 0.591
-5 | 0.076 | 0.03906 | -0.063 | 1.952
-4.5 | 0.132 | 0.03626 | -0.067 | 3.635
-4 | 0.19 | 0.03394 | -0.07 | 5.598
-3.5 | 0.25 | 0.03162 | -0.073 | 7.907
-3 | 0.312 | 0.0284 | -0.078 | 10.977
-2.5 | 0.45 | 0.00997 | -0.117 | 45.12
-2 | 0.522 | 0.00998 | -0.117 | 52.338
-1.5 | 0.595 | 0.00999 | -0.117 | 59.501
-1 | 0.667 | 0.01056 | -0.117 | 63.112
-0.5 | 0.735 | 0.01059 | -0.117 | 69.409
0 | 0.802 | 0.01071 | -0.117 | 74.949
0.5 | 0.87 | 0.01013 | -0.118 | 85.868
1 | 0.937 | 0.01022 | -0.118 | 91.687
1.5 | 1.004 | 0.01035 | -0.118 | 97.017
2 | 1.07 | 0.00992 | -0.118 | 107.806
2.5 | 1.136 | 0.01014 | -0.118 | 111.969
3 | 1.201 | 0.01086 | -0.118 | 110.517
3.5 | 1.265 | 0.01044 | -0.118 | 121.17
4 | 1.329 | 0.01062 | -0.118 | 125.121
4.5 | 1.391 | 0.01035 | -0.118 | 134.479
5 | 1.453 | 0.00878 | -0.118 | 165.422
5.5 | 1.514 | 0.01018 | -0.118 | 148.649
6 | 1.573 | 0.01059 | -0.118 | 148.525
6.5 | 1.631 | 0.01112 | -0.118 | 146.607
7 | 1.687 | 0.0118 | -0.118 | 142.918
7.5 | 1.741 | 0.01239 | -0.118 | 140.6
8 | 1.793 | 0.01319 | -0.118 | 135.965
8.5 | 1.842 | 0.01402 | -0.118 | 131.403
9 | 1.887 | 0.01502 | -0.117 | 125.65
9.5 | 1.927 | 0.01633 | -0.117 | 118.027
10 | 1.955 | 0.01794 | -0.117 | 108.971
10.5 | 1.932 | 0.02025 | -0.116 | 95.432
11 | 1.747 | 0.04892 | -0.104 | 35.714
11.5 | 1.569 | 0.05933 | -0.102 | 26.453
12 | 1.056 | 0.07195 | -0.099 | 14.683
12.5 | 1.078 | 0.07917 | -0.097 | 13.621
13 | 1.101 | 0.08621 | -0.096 | 12.772
13.5 | 1.122 | 0.09801 | -0.094 | 11.443
14 | 1.145 | 0.10561 | -0.093 | 10.84
14.5 | 1.171 | 0.10706 | -0.093 | 10.935
15 | 1.187 | 0.13006 | -0.09 | 9.129

## 112. Re 10M Mach 0.50 (2)
BIGFOIL.COM POLAR EXPORT
NACA6212
NACA6212 |  |  |  | Cl Max: | 2.1944 | at alpha= | 12 | deg
XFOIL ncrit=9 |  |  |  | L/D Max: | 190.798 | at alpha= | 7 | deg
Re: | 10000000 |  |  | Cd Min: | 0.23517 | at alpha= | -20 | deg
Mach: | 0.5 |  |  | Cl=0 at alpha= | -11.437 | deg
|  |  |  | @ Cl=0.1, Cd= | 0.034862
|  |  |  | @ Cl=0.4, Cd= | 0.0073769
|  |  |  | @ Cl=0.6, Cd= | 0.0072549
alpha (deg) | Cl | Cd | Cm | Cl/Cd
-20 | -0.4838 | 0.23517 | -0.0011 | -2.0572
-19.5 | -0.4632 | 0.22847 | -0.0046 | -2.0274
-19 | -0.4433 | 0.22198 | -0.0078 | -1.997
-18.5 | -0.4232 | 0.21572 | -0.0108 | -1.9618
-18 | -0.4048 | 0.20854 | -0.0138 | -1.9411
-17.5 | -0.387 | 0.20144 | -0.0164 | -1.9212
-17 | -0.3635 | 0.19344 | -0.0212 | -1.8791
-16.5 | -0.3336 | 0.18506 | -0.0281 | -1.8027
-16 | -0.3005 | 0.17745 | -0.035 | -1.6934
-15.5 | -0.2678 | 0.16935 | -0.0421 | -1.5813
-15 | -0.2372 | 0.16142 | -0.0485 | -1.4695
-14.5 | -0.2177 | 0.15385 | -0.052 | -1.415
-13.5 | -0.1011 | 0.13017 | -0.0867 | -0.77668
-13 | -0.0634 | 0.12216 | -0.0961 | -0.51899
-12.5 | -0.0382 | 0.11663 | -0.0999 | -0.32753
-12 | -0.0152 | 0.11186 | -0.1022 | -0.13588
-10.5 | 0.0253 | 0.09299 | -0.109 | 0.27207
-10 | 0.0356 | 0.08682 | -0.1111 | 0.41004
-9.5 | 0.0559 | 0.08286 | -0.1119 | 0.67463
-9 | 0.0688 | 0.07796 | -0.1128 | 0.8825
-8.5 | 0.0764 | 0.07203 | -0.1145 | 1.0607
-8 | 0.0819 | 0.06661 | -0.1155 | 1.2295
-7.5 | 0.0831 | 0.06105 | -0.1165 | 1.3612
-6.5 | 0.0695 | 0.04872 | -0.1217 | 1.4265
-5.5 | 0.1015 | 0.03418 | -0.1269 | 2.9696
-5 | 0.1059 | 0.02303 | -0.1259 | 4.5983
-4.5 | 0.1096 | 0.01166 | -0.1215 | 9.3997
-4 | 0.164 | 0.00847 | -0.1184 | 19.3625
-3.5 | 0.2315 | 0.00792 | -0.1157 | 29.2298
-3 | 0.2999 | 0.00763 | -0.1134 | 39.3054
-2.5 | 0.3675 | 0.00743 | -0.1113 | 49.4616
-2 | 0.4348 | 0.00732 | -0.1094 | 59.3989
-1.5 | 0.5014 | 0.00727 | -0.1077 | 68.9684
-1 | 0.5677 | 0.00725 | -0.1061 | 78.3034
-0.5 | 0.6337 | 0.00726 | -0.1046 | 87.2865
0 | 0.6996 | 0.00729 | -0.1033 | 95.9671
0.5 | 0.7655 | 0.00732 | -0.102 | 104.5765
1 | 0.8312 | 0.00736 | -0.1007 | 112.9348
1.5 | 0.8965 | 0.00742 | -0.0993 | 120.8221
2 | 0.9615 | 0.0075 | -0.0979 | 128.2
2.5 | 1.0262 | 0.0076 | -0.0963 | 135.0263
3 | 1.0901 | 0.00772 | -0.0945 | 141.2047
3.5 | 1.1533 | 0.00786 | -0.0925 | 146.7303
4 | 1.2153 | 0.00803 | -0.0902 | 151.345
4.5 | 1.2709 | 0.00818 | -0.0864 | 155.3667
5 | 1.3266 | 0.00839 | -0.0826 | 158.1168
5.5 | 1.3844 | 0.00862 | -0.079 | 160.6032
6 | 1.5027 | 0.00791 | -0.0878 | 189.9747
6.5 | 1.5637 | 0.0082 | -0.0844 | 190.6951
7 | 1.6256 | 0.00852 | -0.081 | 190.7981
7.5 | 1.6878 | 0.00889 | -0.0774 | 189.8538
8 | 1.7497 | 0.00934 | -0.0737 | 187.334
8.5 | 1.8094 | 0.00991 | -0.0695 | 182.5832
9 | 1.8722 | 0.01043 | -0.0655 | 179.5014
9.5 | 1.9347 | 0.01104 | -0.0613 | 175.2446
10 | 1.9962 | 0.01176 | -0.0569 | 169.7449
10.5 | 2.0529 | 0.01273 | -0.0518 | 161.2647
11 | 2.1123 | 0.0137 | -0.047 | 154.1825
11.5 | 2.1611 | 0.0152 | -0.0412 | 142.1776
12 | 2.1944 | 0.0175 | -0.0346 | 125.3943
14 | 1.9657 | 0.05349 | -0.0164 | 36.7489
14.5 | 1.8848 | 0.06698 | -0.0188 | 28.1397
15 | 1.7939 | 0.08202 | -0.0229 | 21.8715

## 113. Re 12M Mach 0.00 (1)
BIGFOIL.COM POLAR EXPORT
NACA6212
NACA6212 |  |  |  | Cl Max: | 1.964 | at alpha= | 13.5 | deg
JavaFoil+Calcfoil stall+Eppler ext transition |  |  |  | L/D Max: | 191.608 | at alpha= | 9 | deg
Re: | 12000000 |  |  | Cd Min: | 0.00898 | at alpha= | 9 | deg
Mach: | 0 |  |  | Cl=0 at alpha= | -5.8191 | deg
|  |  |  | @ Cl=0.1, Cd= | 0.0094547
|  |  |  | @ Cl=0.4, Cd= | 0.0097192
|  |  |  | @ Cl=0.6, Cd= | 0.009639
alpha (deg) | Cl | Cd | Cm | Cl/Cd
-20 | -0.41 | 0.1648 | -0.051 | -2.49
-19.5 | -0.418 | 0.1583 | -0.051 | -2.641
-19 | -0.425 | 0.15101 | -0.051 | -2.818
-18.5 | -0.432 | 0.14467 | -0.051 | -2.988
-18 | -0.438 | 0.13817 | -0.052 | -3.173
-17.5 | -0.444 | 0.13146 | -0.052 | -3.376
-17 | -0.448 | 0.12534 | -0.052 | -3.576
-16.5 | -0.451 | 0.119 | -0.052 | -3.794
-16 | -0.454 | 0.11268 | -0.052 | -4.025
-15.5 | -0.454 | 0.10695 | -0.053 | -4.246
-15 | -0.453 | 0.1012 | -0.053 | -4.477
-14.5 | -0.45 | 0.09621 | -0.053 | -4.679
-14 | -0.445 | 0.09099 | -0.054 | -4.893
-13.5 | -0.438 | 0.08619 | -0.054 | -5.083
-13 | -0.429 | 0.08146 | -0.054 | -5.263
-12.5 | -0.417 | 0.07685 | -0.055 | -5.423
-12 | -0.402 | 0.07258 | -0.055 | -5.543
-11.5 | -0.385 | 0.06839 | -0.056 | -5.629
-11 | -0.365 | 0.06456 | -0.056 | -5.652
-10.5 | -0.342 | 0.06082 | -0.057 | -5.622
-10 | -0.316 | 0.05732 | -0.057 | -5.514
-9.5 | -0.287 | 0.05393 | -0.058 | -5.33
-9 | -0.256 | 0.05063 | -0.059 | -5.058
-8.5 | -0.222 | 0.04758 | -0.06 | -4.666
-8 | -0.185 | 0.04564 | -0.06 | -4.062
-7.5 | -0.146 | 0.043 | -0.061 | -3.399
-7 | -0.105 | 0.04042 | -0.062 | -2.596
-6.5 | -0.062 | 0.03787 | -0.064 | -1.633
-6 | -0.017 | 0.03527 | -0.065 | -0.481
-5.5 | 0.03 | 0.0323 | -0.068 | 0.917
-5 | 0.094 | 0.00947 | -0.101 | 9.881
-4.5 | 0.153 | 0.00932 | -0.101 | 16.357
-4 | 0.212 | 0.01 | -0.101 | 21.231
-3.5 | 0.273 | 0.00992 | -0.101 | 27.502
-3 | 0.334 | 0.00981 | -0.101 | 34.026
-2.5 | 0.395 | 0.00972 | -0.102 | 40.623
-2 | 0.456 | 0.00971 | -0.102 | 47.002
-1.5 | 0.518 | 0.0097 | -0.102 | 53.401
-1 | 0.579 | 0.00966 | -0.102 | 60.009
-0.5 | 0.639 | 0.0096 | -0.102 | 66.572
0 | 0.699 | 0.00968 | -0.102 | 72.172
0.5 | 0.758 | 0.01032 | -0.102 | 73.436
1 | 0.817 | 0.01031 | -0.102 | 79.251
1.5 | 0.876 | 0.0111 | -0.102 | 78.875
2 | 0.935 | 0.01038 | -0.102 | 90.063
2.5 | 0.993 | 0.01047 | -0.102 | 94.854
3 | 1.051 | 0.01058 | -0.102 | 99.363
3.5 | 1.109 | 0.01068 | -0.102 | 103.881
4 | 1.167 | 0.01082 | -0.102 | 107.849
4.5 | 1.224 | 0.00967 | -0.102 | 126.648
5 | 1.281 | 0.00972 | -0.103 | 131.824
5.5 | 1.338 | 0.00919 | -0.103 | 145.67
6 | 1.394 | 0.0093 | -0.103 | 149.88
6.5 | 1.45 | 0.0096 | -0.103 | 150.993
7 | 1.505 | 0.00924 | -0.103 | 163.002
7.5 | 1.56 | 0.00956 | -0.103 | 163.248
8 | 1.614 | 0.00932 | -0.103 | 173.172
8.5 | 1.668 | 0.00914 | -0.103 | 182.563
9 | 1.721 | 0.00898 | -0.103 | 191.608
9.5 | 1.773 | 0.00941 | -0.103 | 188.314
10 | 1.822 | 0.01084 | -0.103 | 168.053
10.5 | 1.862 | 0.01141 | -0.103 | 163.229
11 | 1.899 | 0.01209 | -0.103 | 157.011
11.5 | 1.93 | 0.01296 | -0.103 | 148.883
12 | 1.932 | 0.01865 | -0.101 | 103.601
12.5 | 1.949 | 0.02031 | -0.101 | 95.976
13 | 1.96 | 0.02211 | -0.1 | 88.626
13.5 | 1.964 | 0.02403 | -0.1 | 81.739
14 | 1.963 | 0.02626 | -0.099 | 74.738
14.5 | 1.956 | 0.02878 | -0.099 | 67.968
15 | 1.944 | 0.03163 | -0.098 | 61.475
15.5 | 1.927 | 0.03477 | -0.097 | 55.427
16 | 1.905 | 0.03853 | -0.097 | 49.441
16.5 | 1.88 | 0.04225 | -0.096 | 44.497
17 | 1.848 | 0.04646 | -0.095 | 39.772
17.5 | 1.809 | 0.05136 | -0.095 | 35.223
18 | 1.768 | 0.05629 | -0.094 | 31.402
18.5 | 1.724 | 0.06132 | -0.093 | 28.116

## 114. Re 12M Mach 0.00 (2)
BIGFOIL.COM POLAR EXPORT
NACA6212
NACA6212 |  |  |  | Cl Max: | 1.9979 | at alpha= | 17.5 | deg
XFOIL ncrit=9 |  |  |  | L/D Max: | 218.065 | at alpha= | 9 | deg
Re: | 12000000 |  |  | Cd Min: | 0.07148 | at alpha= | 20 | deg
Mach: | 0 |  |  | Cl=0 at alpha= | -5.4981 | deg
|  |  |  | @ Cl=0.1, Cd= | 0.0068814
|  |  |  | @ Cl=0.4, Cd= | 0.0066446
|  |  |  | @ Cl=0.6, Cd= | 0.006646
alpha (deg) | Cl | Cd | Cm | Cl/Cd
-14.5 | -0.9139 | 0.01439 | -0.1226 | -63.5094
-14 | -0.8709 | 0.01293 | -0.1207 | -67.355
-13.5 | -0.8254 | 0.01188 | -0.1189 | -69.4781
-13 | -0.7788 | 0.01093 | -0.1172 | -71.2534
-12.5 | -0.7303 | 0.01019 | -0.1157 | -71.6683
-12 | -0.6808 | 0.00959 | -0.1143 | -70.9906
-11.5 | -0.6299 | 0.00903 | -0.1131 | -69.7564
-11 | -0.5788 | 0.00863 | -0.1118 | -67.0684
-10.5 | -0.5281 | 0.00836 | -0.1104 | -63.1699
-10 | -0.478 | 0.00821 | -0.1089 | -58.2217
-9.5 | -0.4265 | 0.00805 | -0.1076 | -52.9814
-9 | -0.3731 | 0.00785 | -0.1067 | -47.5287
-8.5 | -0.3203 | 0.00755 | -0.1057 | -42.4238
-8 | -0.2674 | 0.00731 | -0.1047 | -36.58
-7.5 | -0.2141 | 0.00715 | -0.1038 | -29.9441
-7 | -0.1607 | 0.00705 | -0.1029 | -22.7943
-6.5 | -0.1073 | 0.00702 | -0.102 | -15.2849
-6 | -0.0536 | 0.00698 | -0.1012 | -7.6791
-5.5 | -0.0002 | 0.00692 | -0.1003 | -0.028902
-5 | 0.0534 | 0.00689 | -0.0994 | 7.7504
-4.5 | 0.1078 | 0.00688 | -0.0987 | 15.6686
-4 | 0.1628 | 0.00686 | -0.0981 | 23.7318
-3.5 | 0.2181 | 0.00677 | -0.0976 | 32.2157
-3 | 0.2735 | 0.00672 | -0.0972 | 40.6994
-2.5 | 0.3291 | 0.0067 | -0.0967 | 49.1194
-2 | 0.3848 | 0.00665 | -0.0964 | 57.8647
-1.5 | 0.4408 | 0.00663 | -0.096 | 66.4857
-1 | 0.4965 | 0.00661 | -0.0957 | 75.1135
-0.5 | 0.5519 | 0.00662 | -0.0953 | 83.3686
0 | 0.6074 | 0.00665 | -0.095 | 91.3383
0.5 | 0.6627 | 0.00668 | -0.0946 | 99.2066
1 | 0.718 | 0.00671 | -0.0943 | 107.0045
1.5 | 0.7734 | 0.00674 | -0.094 | 114.7478
2 | 0.8287 | 0.00677 | -0.0938 | 122.4077
2.5 | 0.8839 | 0.00681 | -0.0935 | 129.7944
3 | 0.9389 | 0.00686 | -0.0933 | 136.8659
3.5 | 0.9937 | 0.00691 | -0.093 | 143.8061
4 | 1.0483 | 0.00697 | -0.0927 | 150.4017
4.5 | 1.1025 | 0.00705 | -0.0924 | 156.383
5 | 1.1559 | 0.00714 | -0.0919 | 161.8908
5.5 | 1.2021 | 0.00669 | -0.0903 | 179.6861
6 | 1.27 | 0.00628 | -0.0934 | 202.2293
6.5 | 1.3477 | 0.00651 | -0.0986 | 207.02
7 | 1.3985 | 0.00665 | -0.0977 | 210.3008
7.5 | 1.4495 | 0.0068 | -0.097 | 213.1618
8 | 1.5005 | 0.00695 | -0.0962 | 215.8993
8.5 | 1.5513 | 0.00712 | -0.0955 | 217.8792
9 | 1.6006 | 0.00734 | -0.0945 | 218.0654
9.5 | 1.646 | 0.00774 | -0.0929 | 212.6615
10 | 1.6871 | 0.00832 | -0.0905 | 202.7764
10.5 | 1.728 | 0.00888 | -0.0882 | 194.5946
11 | 1.7597 | 0.0097 | -0.0842 | 181.4124
11.5 | 1.7851 | 0.01072 | -0.0791 | 166.5205
12 | 1.808 | 0.01199 | -0.074 | 150.7923
12.5 | 1.8289 | 0.0134 | -0.0689 | 136.4851
13 | 1.8493 | 0.01487 | -0.0641 | 124.3645
13.5 | 1.8725 | 0.01623 | -0.0601 | 115.3728
14 | 1.8952 | 0.01767 | -0.0563 | 107.2552
14.5 | 1.9188 | 0.01913 | -0.053 | 100.3032
15 | 1.9381 | 0.02095 | -0.0496 | 92.5107
15.5 | 1.9563 | 0.02296 | -0.0465 | 85.2047
16 | 1.9705 | 0.02538 | -0.0435 | 77.6399
16.5 | 1.9849 | 0.028 | -0.041 | 70.8893
17 | 1.991 | 0.03148 | -0.0386 | 63.2465
17.5 | 1.9979 | 0.03521 | -0.0368 | 56.7424
18 | 1.994 | 0.04024 | -0.0353 | 49.5527
18.5 | 1.9881 | 0.0459 | -0.0346 | 43.3137
19 | 1.9771 | 0.05241 | -0.0345 | 37.7237
19.5 | 1.9537 | 0.06081 | -0.0352 | 32.1279
20 | 1.9155 | 0.07148 | -0.0368 | 26.7977

## 115. Re 12M Mach 0.10 (1)
BIGFOIL.COM POLAR EXPORT
NACA6212
NACA6212 |  |  |  | Cl Max: | 1.96 | at alpha= | 13.5 | deg
JavaFoil+Calcfoil stall+Eppler ext transition |  |  |  | L/D Max: | 190.435 | at alpha= | 9 | deg
Re: | 12000000 |  |  | Cd Min: | 0.00906 | at alpha= | 7.5 | deg
Mach: | 0.1 |  |  | Cl=0 at alpha= | -5.8191 | deg
|  |  |  | @ Cl=0.1, Cd= | 0.0094868
|  |  |  | @ Cl=0.4, Cd= | 0.0097329
|  |  |  | @ Cl=0.6, Cd= | 0.009735
alpha (deg) | Cl | Cd | Cm | Cl/Cd
-20 | -0.365 | 0.16874 | -0.051 | -2.161
-19.5 | -0.374 | 0.16141 | -0.051 | -2.32
-19 | -0.384 | 0.15363 | -0.051 | -2.499
-18.5 | -0.393 | 0.14688 | -0.051 | -2.676
-18 | -0.401 | 0.14039 | -0.051 | -2.859
-17.5 | -0.409 | 0.13337 | -0.051 | -3.067
-17 | -0.416 | 0.1276 | -0.052 | -3.259
-16.5 | -0.422 | 0.12143 | -0.052 | -3.472
-16 | -0.426 | 0.11441 | -0.052 | -3.725
-15.5 | -0.429 | 0.10873 | -0.052 | -3.948
-15 | -0.431 | 0.10264 | -0.053 | -4.197
-14.5 | -0.43 | 0.09737 | -0.053 | -4.419
-14 | -0.428 | 0.09223 | -0.053 | -4.638
-13.5 | -0.423 | 0.08691 | -0.054 | -4.868
-13 | -0.416 | 0.08219 | -0.054 | -5.059
-12.5 | -0.406 | 0.07776 | -0.054 | -5.22
-12 | -0.393 | 0.07321 | -0.055 | -5.373
-11.5 | -0.378 | 0.06903 | -0.055 | -5.473
-11 | -0.359 | 0.06518 | -0.056 | -5.511
-10.5 | -0.338 | 0.06129 | -0.056 | -5.509
-10 | -0.313 | 0.05773 | -0.057 | -5.421
-9.5 | -0.285 | 0.0543 | -0.058 | -5.254
-9 | -0.255 | 0.05111 | -0.058 | -4.982
-8.5 | -0.221 | 0.04788 | -0.059 | -4.62
-8 | -0.185 | 0.04604 | -0.06 | -4.017
-7.5 | -0.146 | 0.04336 | -0.061 | -3.367
-7 | -0.105 | 0.0407 | -0.062 | -2.578
-6.5 | -0.062 | 0.03811 | -0.064 | -1.624
-6 | -0.017 | 0.03567 | -0.065 | -0.477
-5.5 | 0.03 | 0.03291 | -0.068 | 0.9
-5 | 0.094 | 0.0095 | -0.102 | 9.886
-4.5 | 0.153 | 0.00937 | -0.102 | 16.347
-4 | 0.213 | 0.01009 | -0.102 | 21.132
-3.5 | 0.274 | 0.00996 | -0.102 | 27.517
-3 | 0.335 | 0.00986 | -0.102 | 34.026
-2.5 | 0.397 | 0.00973 | -0.102 | 40.799
-2 | 0.459 | 0.00979 | -0.102 | 46.861
-1.5 | 0.52 | 0.00973 | -0.102 | 53.467
-1 | 0.582 | 0.00975 | -0.102 | 59.706
-0.5 | 0.642 | 0.0097 | -0.102 | 66.181
0 | 0.702 | 0.00974 | -0.102 | 72.087
0.5 | 0.762 | 0.01042 | -0.102 | 73.058
1 | 0.821 | 0.01037 | -0.102 | 79.195
1.5 | 0.88 | 0.01035 | -0.103 | 85.076
2 | 0.939 | 0.0104 | -0.103 | 90.263
2.5 | 0.998 | 0.01055 | -0.103 | 94.549
3 | 1.056 | 0.01064 | -0.103 | 99.292
3.5 | 1.115 | 0.01076 | -0.103 | 103.549
4 | 1.173 | 0.0102 | -0.103 | 114.914
4.5 | 1.23 | 0.00974 | -0.103 | 126.334
5 | 1.287 | 0.00979 | -0.103 | 131.478
5.5 | 1.344 | 0.00924 | -0.103 | 145.439
6 | 1.401 | 0.0094 | -0.103 | 149.018
6.5 | 1.457 | 0.00909 | -0.103 | 160.202
7 | 1.512 | 0.00932 | -0.103 | 162.24
7.5 | 1.567 | 0.00906 | -0.103 | 172.948
8 | 1.621 | 0.00942 | -0.103 | 172.129
8.5 | 1.675 | 0.00924 | -0.103 | 181.343
9 | 1.728 | 0.00907 | -0.103 | 190.435
9.5 | 1.78 | 0.01049 | -0.103 | 169.644
10 | 1.829 | 0.01097 | -0.104 | 166.738
10.5 | 1.869 | 0.01157 | -0.103 | 161.614
11 | 1.905 | 0.01227 | -0.103 | 155.268
11.5 | 1.935 | 0.01317 | -0.103 | 146.85
12 | 1.934 | 0.01909 | -0.102 | 101.327
12.5 | 1.949 | 0.02087 | -0.101 | 93.401
13 | 1.958 | 0.02277 | -0.101 | 85.971
13.5 | 1.96 | 0.02482 | -0.1 | 78.986
14 | 1.956 | 0.0272 | -0.1 | 71.916
14.5 | 1.946 | 0.02989 | -0.099 | 65.115
15 | 1.931 | 0.03295 | -0.098 | 58.599
15.5 | 1.91 | 0.03637 | -0.097 | 52.52
16 | 1.884 | 0.04015 | -0.097 | 46.937
16.5 | 1.854 | 0.04445 | -0.096 | 41.7
17 | 1.817 | 0.04885 | -0.095 | 37.206
17.5 | 1.774 | 0.05397 | -0.095 | 32.865
18 | 1.727 | 0.05913 | -0.094 | 29.212
18.5 | 1.678 | 0.0647 | -0.093 | 25.929

## 116. Re 12M Mach 0.10 (2)
BIGFOIL.COM POLAR EXPORT
NACA6212
NACA6212 |  |  |  | Cl Max: | 1.9928 | at alpha= | 17.5 | deg
XFOIL ncrit=9 |  |  |  | L/D Max: | 217.997 | at alpha= | 9 | deg
Re: | 12000000 |  |  | Cd Min: | 0.17127 | at alpha= | -17 | deg
Mach: | 0.1 |  |  | Cl=0 at alpha= | -5.4871 | deg
|  |  |  | @ Cl=0.1, Cd= | 0.0069041
|  |  |  | @ Cl=0.4, Cd= | 0.0066553
|  |  |  | @ Cl=0.6, Cd= | 0.0066643
alpha (deg) | Cl | Cd | Cm | Cl/Cd
-17 | -0.3855 | 0.17127 | -0.0211 | -2.2508
-16.5 | -0.3626 | 0.16393 | -0.0269 | -2.2119
-16 | -0.3437 | 0.15589 | -0.0324 | -2.2048
-15.5 | -0.3194 | 0.14884 | -0.0382 | -2.1459
-15 | -0.3028 | 0.13808 | -0.0462 | -2.1929
-14.5 | -0.37 | 0.11452 | -0.0555 | -3.2309
-13.5 | -0.8269 | 0.01402 | -0.1226 | -58.98
-13 | -0.7849 | 0.01208 | -0.1204 | -64.9752
-12.5 | -0.7375 | 0.01099 | -0.1185 | -67.1065
-12 | -0.6882 | 0.01019 | -0.1168 | -67.5368
-11.5 | -0.6373 | 0.00947 | -0.1154 | -67.2967
-11 | -0.5858 | 0.00895 | -0.1139 | -65.4525
-10.5 | -0.5348 | 0.0086 | -0.1123 | -62.186
-10 | -0.4841 | 0.0084 | -0.1106 | -57.631
-9.5 | -0.432 | 0.00819 | -0.1092 | -52.7473
-9 | -0.378 | 0.00797 | -0.1081 | -47.4279
-8.5 | -0.3242 | 0.0077 | -0.1071 | -42.1039
-8 | -0.2708 | 0.00742 | -0.106 | -36.496
-7 | -0.1633 | 0.00712 | -0.1039 | -22.9354
-6.5 | -0.1094 | 0.00706 | -0.1029 | -15.4958
-6 | -0.0552 | 0.00702 | -0.102 | -7.8632
-5.5 | -0.0014 | 0.00698 | -0.101 | -0.20057
-5 | 0.0527 | 0.00693 | -0.1001 | 7.6046
-4.5 | 0.1075 | 0.0069 | -0.0993 | 15.5797
-4 | 0.163 | 0.00687 | -0.0987 | 23.7263
-3.5 | 0.2188 | 0.00679 | -0.0982 | 32.2239
-3 | 0.2745 | 0.00674 | -0.0977 | 40.727
-2.5 | 0.3306 | 0.00672 | -0.0972 | 49.1964
-2 | 0.3867 | 0.00666 | -0.0968 | 58.0631
-1.5 | 0.443 | 0.00664 | -0.0965 | 66.7169
-1 | 0.499 | 0.00662 | -0.0961 | 75.3776
-0.5 | 0.5548 | 0.00664 | -0.0957 | 83.5542
0 | 0.6106 | 0.00667 | -0.0953 | 91.5442
0.5 | 0.6662 | 0.00669 | -0.095 | 99.5815
1 | 0.7219 | 0.00672 | -0.0946 | 107.4256
1.5 | 0.7777 | 0.00675 | -0.0943 | 115.2148
2 | 0.8334 | 0.00678 | -0.094 | 122.9204
2.5 | 0.8889 | 0.00683 | -0.0938 | 130.1464
3 | 0.9443 | 0.00687 | -0.0935 | 137.4527
3.5 | 0.9994 | 0.00693 | -0.0932 | 144.2136
4 | 1.0543 | 0.00699 | -0.0928 | 150.8298
4.5 | 1.1089 | 0.00707 | -0.0925 | 156.8458
5 | 1.1625 | 0.00717 | -0.092 | 162.1339
5.5 | 1.2091 | 0.00674 | -0.0903 | 179.3917
6 | 1.2797 | 0.00632 | -0.0939 | 202.4842
6.5 | 1.3557 | 0.00655 | -0.0986 | 206.9771
7 | 1.407 | 0.00669 | -0.0976 | 210.3139
7.5 | 1.4586 | 0.00684 | -0.0968 | 213.2456
8 | 1.5101 | 0.007 | -0.096 | 215.7286
8.5 | 1.5612 | 0.00717 | -0.0952 | 217.7406
9 | 1.611 | 0.00739 | -0.0941 | 217.9973
9.5 | 1.6573 | 0.00777 | -0.0925 | 213.2947
10 | 1.6987 | 0.00835 | -0.09 | 203.4371
10.5 | 1.7393 | 0.00896 | -0.0875 | 194.1183
11 | 1.7698 | 0.00975 | -0.083 | 181.5179
11.5 | 1.7954 | 0.01082 | -0.0779 | 165.9335
12 | 1.8174 | 0.01216 | -0.0725 | 149.4572
12.5 | 1.8378 | 0.01363 | -0.0673 | 134.8349
13 | 1.8568 | 0.01521 | -0.0622 | 122.0776
13.5 | 1.8788 | 0.01668 | -0.058 | 112.6379
14 | 1.9007 | 0.01825 | -0.0542 | 104.1479
14.5 | 1.9237 | 0.01984 | -0.0508 | 96.9607
15 | 1.9412 | 0.02186 | -0.0473 | 88.8015
15.5 | 1.9591 | 0.02402 | -0.0443 | 81.5612
16 | 1.9725 | 0.02666 | -0.0413 | 73.9872
16.5 | 1.9841 | 0.02964 | -0.0388 | 66.9399
17 | 1.9891 | 0.03346 | -0.0366 | 59.4471
17.5 | 1.9928 | 0.0377 | -0.035 | 52.8594
18 | 1.9841 | 0.04353 | -0.0339 | 45.5801
18.5 | 1.9752 | 0.04974 | -0.0335 | 39.7105
19 | 1.9567 | 0.05748 | -0.0338 | 34.0414
19.5 | 1.9251 | 0.06713 | -0.0351 | 28.6772
20 | 1.8727 | 0.07998 | -0.0378 | 23.4146

## 117. Re 12M Mach 0.25 (1)
BIGFOIL.COM POLAR EXPORT
NACA6212
NACA6212 |  |  |  | Cl Max: | 1.956 | at alpha= | 11.5 | deg
JavaFoil+Calcfoil stall+Eppler ext transition |  |  |  | L/D Max: | 185.39 | at alpha= | 8.5 | deg
Re: | 12000000 |  |  | Cd Min: | 0.00902 | at alpha= | 7.5 | deg
Mach: | 0.25 |  |  | Cl=0 at alpha= | -5.8191 | deg
|  |  |  | @ Cl=0.1, Cd= | 0.025939
|  |  |  | @ Cl=0.4, Cd= | 0.01001
|  |  |  | @ Cl=0.6, Cd= | 0.0099
alpha (deg) | Cl | Cd | Cm | Cl/Cd
-17 | -0.065 | 0.1378 | -0.052 | -0.471
-16.5 | -0.062 | 0.12939 | -0.052 | -0.48
-16 | -0.153 | 0.12403 | -0.052 | -1.235
-15.5 | -0.192 | 0.11833 | -0.052 | -1.622
-15 | -0.223 | 0.11302 | -0.051 | -1.971
-14.5 | -0.249 | 0.10701 | -0.051 | -2.325
-14 | -0.271 | 0.10057 | -0.052 | -2.691
-13.5 | -0.288 | 0.09538 | -0.052 | -3.023
-13 | -0.301 | 0.09604 | -0.046 | -3.133
-12.5 | -0.311 | 0.08412 | -0.052 | -3.697
-12 | -0.316 | 0.07939 | -0.053 | -3.976
-11.5 | -0.316 | 0.07433 | -0.053 | -4.245
-11 | -0.311 | 0.06936 | -0.054 | -4.478
-10.5 | -0.301 | 0.06504 | -0.055 | -4.623
-10 | -0.286 | 0.06095 | -0.056 | -4.689
-9.5 | -0.266 | 0.05713 | -0.056 | -4.659
-9 | -0.242 | 0.05349 | -0.057 | -4.523
-8.5 | -0.213 | 0.05021 | -0.058 | -4.249
-8 | -0.181 | 0.04789 | -0.059 | -3.772
-7.5 | -0.144 | 0.04494 | -0.061 | -3.204
-7 | -0.104 | 0.04217 | -0.062 | -2.474
-6.5 | -0.062 | 0.0397 | -0.063 | -1.559
-6 | -0.017 | 0.03723 | -0.064 | -0.459
-5.5 | 0.03 | 0.03477 | -0.066 | 0.858
-5 | 0.079 | 0.03207 | -0.069 | 2.457
-4.5 | 0.156 | 0.00959 | -0.105 | 16.284
-4 | 0.218 | 0.00955 | -0.105 | 22.83
-3.5 | 0.281 | 0.01021 | -0.105 | 27.479
-3 | 0.344 | 0.01009 | -0.105 | 34.062
-2.5 | 0.407 | 0.01 | -0.105 | 40.714
-2 | 0.471 | 0.00992 | -0.105 | 47.448
-1.5 | 0.534 | 0.00995 | -0.105 | 53.71
-1 | 0.598 | 0.0099 | -0.105 | 60.416
-0.5 | 0.659 | 0.0099 | -0.105 | 66.629
0 | 0.721 | 0.01 | -0.105 | 72.083
0.5 | 0.782 | 0.0107 | -0.105 | 73.063
1 | 0.843 | 0.01064 | -0.105 | 79.217
1.5 | 0.903 | 0.01017 | -0.105 | 88.864
2 | 0.964 | 0.01076 | -0.105 | 89.606
2.5 | 1.024 | 0.01024 | -0.105 | 99.989
3 | 1.084 | 0.01031 | -0.106 | 105.144
3.5 | 1.143 | 0.01042 | -0.106 | 109.687
4 | 1.203 | 0.01058 | -0.106 | 113.695
4.5 | 1.261 | 0.01084 | -0.106 | 116.329
5 | 1.32 | 0.00951 | -0.106 | 138.794
5.5 | 1.378 | 0.00965 | -0.106 | 142.766
6 | 1.435 | 0.00924 | -0.106 | 155.387
6.5 | 1.492 | 0.00955 | -0.106 | 156.196
7 | 1.548 | 0.00924 | -0.106 | 167.584
7.5 | 1.604 | 0.00902 | -0.106 | 177.794
8 | 1.659 | 0.0094 | -0.106 | 176.401
8.5 | 1.713 | 0.00924 | -0.106 | 185.39
9 | 1.766 | 0.01067 | -0.106 | 165.52
9.5 | 1.818 | 0.01118 | -0.106 | 162.574
10 | 1.866 | 0.01177 | -0.106 | 158.628
10.5 | 1.903 | 0.01245 | -0.106 | 152.892
11 | 1.934 | 0.01332 | -0.106 | 145.231
11.5 | 1.956 | 0.0145 | -0.106 | 134.94
12 | 1.936 | 0.02223 | -0.103 | 87.094
12.5 | 1.939 | 0.02471 | -0.103 | 78.469
13 | 1.934 | 0.02729 | -0.102 | 70.864
13.5 | 1.918 | 0.03034 | -0.101 | 63.228
14 | 1.894 | 0.03379 | -0.1 | 56.051
14.5 | 1.862 | 0.03769 | -0.099 | 49.39
15 | 1.82 | 0.0421 | -0.098 | 43.239
15.5 | 1.771 | 0.04708 | -0.097 | 37.611
16 | 1.713 | 0.05251 | -0.096 | 32.629
16.5 | 1.649 | 0.05819 | -0.096 | 28.339

## 118. Re 12M Mach 0.25 (2)
BIGFOIL.COM POLAR EXPORT
NACA6212
NACA6212 |  |  |  | Cl Max: | 1.9679 | at alpha= | 16 | deg
XFOIL ncrit=9 |  |  |  | L/D Max: | 216.252 | at alpha= | 8.5 | deg
Re: | 12000000 |  |  | Cd Min: | 0.14626 | at alpha= | -15 | deg
Mach: | 0.25 |  |  | Cl=0 at alpha= | -5.4288 | deg
|  |  |  | @ Cl=0.1, Cd= | 0.0070628
|  |  |  | @ Cl=0.4, Cd= | 0.0067189
|  |  |  | @ Cl=0.6, Cd= | 0.0067251
alpha (deg) | Cl | Cd | Cm | Cl/Cd
-15 | -0.2952 | 0.14626 | -0.0411 | -2.0183
-14.5 | -0.2461 | 0.13816 | -0.0532 | -1.7813
-14 | -0.1799 | 0.12158 | -0.0788 | -1.4797
-13.5 | -0.1722 | 0.11091 | -0.0864 | -1.5526
-12 | -0.2041 | 0.07806 | -0.1075 | -2.6147
-11.5 | -0.2465 | 0.06552 | -0.1154 | -3.7622
-11 | -0.3474 | 0.05014 | -0.1257 | -6.9286
-10.5 | -0.4499 | 0.03037 | -0.1276 | -14.814
-10 | -0.5139 | 0.01084 | -0.1214 | -47.4077
-9.5 | -0.4614 | 0.00982 | -0.1188 | -46.9857
-8.5 | -0.3481 | 0.00861 | -0.115 | -40.4297
-8 | -0.291 | 0.00824 | -0.1132 | -35.3155
-7.5 | -0.2343 | 0.00792 | -0.1114 | -29.5833
-7 | -0.178 | 0.00758 | -0.1097 | -23.4828
-6.5 | -0.1217 | 0.00742 | -0.1081 | -16.4016
-6 | -0.0649 | 0.00731 | -0.1067 | -8.8782
-5.5 | -0.0081 | 0.00725 | -0.1053 | -1.1172
-5 | 0.0488 | 0.00717 | -0.104 | 6.8061
-4.5 | 0.1061 | 0.00705 | -0.103 | 15.0496
-4 | 0.1639 | 0.00698 | -0.102 | 23.4814
-3.5 | 0.2222 | 0.00692 | -0.1013 | 32.1098
-3 | 0.28 | 0.00683 | -0.1005 | 40.9956
-2.5 | 0.3384 | 0.00678 | -0.0999 | 49.9115
-2 | 0.3967 | 0.00672 | -0.0993 | 59.0327
-1.5 | 0.4548 | 0.0067 | -0.0987 | 67.8806
-1 | 0.5126 | 0.0067 | -0.0982 | 76.5075
-0.5 | 0.5704 | 0.00672 | -0.0976 | 84.881
0 | 0.6281 | 0.00673 | -0.0971 | 93.3284
0.5 | 0.6858 | 0.00676 | -0.0967 | 101.4497
1 | 0.7435 | 0.00679 | -0.0962 | 109.4993
1.5 | 0.8013 | 0.00682 | -0.0958 | 117.4927
2 | 0.8589 | 0.00686 | -0.0954 | 125.2041
2.5 | 0.9163 | 0.00691 | -0.0949 | 132.6049
3 | 0.9736 | 0.00696 | -0.0945 | 139.8851
3.5 | 1.0307 | 0.00703 | -0.094 | 146.6145
4 | 1.0874 | 0.00711 | -0.0935 | 152.9395
4.5 | 1.1436 | 0.00722 | -0.0928 | 158.3934
5 | 1.1988 | 0.00735 | -0.092 | 163.102
5.5 | 1.2476 | 0.00698 | -0.0901 | 178.7393
6 | 1.3311 | 0.00655 | -0.0957 | 203.2214
6.5 | 1.4002 | 0.00675 | -0.0979 | 207.437
7 | 1.4542 | 0.0069 | -0.0967 | 210.7536
7.5 | 1.5084 | 0.00707 | -0.0955 | 213.3522
8 | 1.5623 | 0.00725 | -0.0943 | 215.4897
8.5 | 1.6154 | 0.00747 | -0.0929 | 216.2517
9 | 1.6665 | 0.00776 | -0.0912 | 214.7552
9.5 | 1.7174 | 0.00805 | -0.0894 | 213.3416
10 | 1.7609 | 0.00854 | -0.0863 | 206.1944
10.5 | 1.7951 | 0.00925 | -0.0815 | 194.0649
11 | 1.8295 | 0.01008 | -0.077 | 181.498
12 | 1.8739 | 0.01301 | -0.0651 | 144.0354
12.5 | 1.8854 | 0.01512 | -0.0584 | 124.6958
13 | 1.8948 | 0.01749 | -0.0521 | 108.3362
13.5 | 1.9115 | 0.01966 | -0.0473 | 97.2279
14 | 1.9278 | 0.02205 | -0.0431 | 87.4286
14.5 | 1.9439 | 0.02467 | -0.0395 | 78.7961
15 | 1.9549 | 0.0279 | -0.0362 | 70.0681
15.5 | 1.9627 | 0.03167 | -0.0334 | 61.9735
16 | 1.9679 | 0.03603 | -0.0313 | 54.6184
16.5 | 1.9619 | 0.04176 | -0.0298 | 46.9804
17 | 1.9495 | 0.04858 | -0.0292 | 40.1297
17.5 | 1.9277 | 0.05681 | -0.0295 | 33.9324
18 | 1.8856 | 0.06778 | -0.0311 | 27.8194
18.5 | 1.8308 | 0.0808 | -0.0339 | 22.6584
19 | 1.7576 | 0.09664 | -0.0383 | 18.1871
19.5 | 1.6838 | 0.11295 | -0.0437 | 14.9075
20 | 1.6204 | 0.12823 | -0.0494 | 12.6367

## 119. Re 12M Mach 0.50 (1)
BIGFOIL.COM POLAR EXPORT
NACA6212
NACA6212 |  |  |  | Cl Max: | 1.955 | at alpha= | 10 | deg
JavaFoil+Calcfoil stall+Eppler ext transition |  |  |  | L/D Max: | 168.953 | at alpha= | 5.5 | deg
Re: | 12000000 |  |  | Cd Min: | 0.00896 | at alpha= | 5.5 | deg
Mach: | 0.5 |  |  | Cl=0 at alpha= | -5.8571 | deg
|  |  |  | @ Cl=0.1, Cd= | 0.03739
|  |  |  | @ Cl=0.4, Cd= | 0.016347
|  |  |  | @ Cl=0.6, Cd= | 0.010271
alpha (deg) | Cl | Cd | Cm | Cl/Cd
-20 | -0.77 | 0.13896 | -0.07 | -5.542
-19.5 | -0.741 | 0.13857 | -0.067 | -5.351
-19 | -0.715 | 0.13323 | -0.067 | -5.366
-18.5 | -0.69 | 0.12394 | -0.068 | -5.563
-18 | -0.664 | 0.11613 | -0.069 | -5.718
-17.5 | -0.638 | 0.10902 | -0.07 | -5.854
-17 | -0.608 | 0.11413 | -0.065 | -5.326
-16.5 | -0.581 | 0.10772 | -0.066 | -5.398
-16 | -0.556 | 0.10012 | -0.067 | -5.55
-15.5 | -0.53 | 0.09353 | -0.068 | -5.664
-15 | -0.5 | 0.09739 | -0.064 | -5.138
-14.5 | -0.474 | 0.09204 | -0.064 | -5.145
-14 | -0.447 | 0.0854 | -0.066 | -5.239
-13.5 | -0.421 | 0.07935 | -0.067 | -5.307
-13 | -0.392 | 0.08197 | -0.063 | -4.786
-12.5 | -0.365 | 0.07732 | -0.063 | -4.725
-12 | -0.339 | 0.07074 | -0.065 | -4.791
-11.5 | -0.311 | 0.07103 | -0.063 | -4.379
-11 | -0.284 | 0.0677 | -0.062 | -4.19
-10.5 | -0.257 | 0.06276 | -0.063 | -4.091
-10 | -0.23 | 0.058 | -0.066 | -3.964
-9.5 | -0.202 | 0.05857 | -0.062 | -3.447
-9 | -0.175 | 0.05551 | -0.062 | -3.145
-8.5 | -0.147 | 0.05524 | -0.061 | -2.663
-8 | -0.12 | 0.05202 | -0.061 | -2.303
-7.5 | -0.093 | 0.04872 | -0.062 | -1.898
-7 | -0.065 | 0.04791 | -0.06 | -1.356
-6.5 | -0.038 | 0.04728 | -0.058 | -0.793
-6 | -0.01 | 0.044 | -0.06 | -0.23
-5.5 | 0.025 | 0.04234 | -0.059 | 0.599
-5 | 0.076 | 0.03859 | -0.064 | 1.977
-4.5 | 0.132 | 0.03579 | -0.067 | 3.686
-4 | 0.19 | 0.03338 | -0.071 | 5.697
-3.5 | 0.25 | 0.03106 | -0.074 | 8.063
-3 | 0.313 | 0.02793 | -0.08 | 11.214
-2.5 | 0.45 | 0.00969 | -0.117 | 46.418
-2 | 0.522 | 0.00969 | -0.117 | 53.865
-1.5 | 0.595 | 0.01027 | -0.117 | 57.887
-1 | 0.667 | 0.01029 | -0.117 | 64.749
-0.5 | 0.735 | 0.01032 | -0.117 | 71.22
0 | 0.802 | 0.01038 | -0.117 | 77.286
0.5 | 0.87 | 0.01046 | -0.118 | 83.169
1 | 0.937 | 0.00996 | -0.118 | 94.132
1.5 | 1.004 | 0.01011 | -0.118 | 99.303
2 | 1.07 | 0.0103 | -0.118 | 103.886
2.5 | 1.136 | 0.00988 | -0.118 | 114.946
3 | 1.201 | 0.01054 | -0.118 | 113.893
3.5 | 1.265 | 0.01018 | -0.118 | 124.318
4 | 1.329 | 0.01039 | -0.118 | 127.96
4.5 | 1.392 | 0.01007 | -0.118 | 138.197
5 | 1.454 | 0.00923 | -0.118 | 157.528
5.5 | 1.514 | 0.00896 | -0.118 | 168.953
6 | 1.574 | 0.0106 | -0.118 | 148.439
6.5 | 1.632 | 0.01105 | -0.118 | 147.714
7 | 1.688 | 0.01157 | -0.118 | 145.903
7.5 | 1.742 | 0.01223 | -0.118 | 142.498
8 | 1.794 | 0.01296 | -0.118 | 138.363
8.5 | 1.843 | 0.01375 | -0.118 | 133.988
9 | 1.888 | 0.01484 | -0.118 | 127.207
9.5 | 1.928 | 0.01606 | -0.117 | 120.118
10 | 1.955 | 0.01782 | -0.117 | 109.692
10.5 | 1.931 | 0.02031 | -0.116 | 95.071
11 | 1.753 | 0.04726 | -0.105 | 37.091
11.5 | 1.575 | 0.0572 | -0.102 | 27.526
12 | 1.06 | 0.06949 | -0.099 | 15.248
12.5 | 1.081 | 0.07658 | -0.098 | 14.12
13 | 1.104 | 0.08347 | -0.097 | 13.222
13.5 | 1.124 | 0.09528 | -0.095 | 11.793
14 | 1.147 | 0.10267 | -0.094 | 11.169
14.5 | 1.166 | 0.11714 | -0.092 | 9.958
15 | 1.184 | 0.14119 | -0.089 | 8.386

## 120. Re 12M Mach 0.50 (2)
BIGFOIL.COM POLAR EXPORT
NACA6212
NACA6212 |  |  |  | Cl Max: | 2.1788 | at alpha= | 11.5 | deg
XFOIL ncrit=9 |  |  |  | L/D Max: | 201.365 | at alpha= | 6.5 | deg
Re: | 12000000 |  |  | Cd Min: | 0.23423 | at alpha= | -20 | deg
Mach: | 0.5 |  |  | Cl=0 at alpha= | -11.2826 | deg
|  |  |  | @ Cl=0.1, Cd= | 0.0093704
|  |  |  | @ Cl=0.4, Cd= | 0.0071601
|  |  |  | @ Cl=0.6, Cd= | 0.00703
alpha (deg) | Cl | Cd | Cm | Cl/Cd
-20 | -0.4858 | 0.23423 | -0.001 | -2.074
-19.5 | -0.4652 | 0.22782 | -0.0044 | -2.042
-19 | -0.4452 | 0.22152 | -0.0075 | -2.0098
-18.5 | -0.4248 | 0.21542 | -0.0105 | -1.972
-18 | -0.4057 | 0.20872 | -0.0134 | -1.9438
-17.5 | -0.3834 | 0.2006 | -0.0179 | -1.9113
-17 | -0.3522 | 0.19094 | -0.0258 | -1.8446
-16.5 | -0.3225 | 0.18266 | -0.0325 | -1.7656
-16 | -0.2878 | 0.17513 | -0.0397 | -1.6434
-15.5 | -0.2711 | 0.16891 | -0.0414 | -1.605
-15 | -0.2336 | 0.16038 | -0.0501 | -1.4565
-14.5 | -0.1875 | 0.15033 | -0.0623 | -1.2473
-14 | -0.1016 | 0.13554 | -0.0894 | -0.74959
-13 | -0.0603 | 0.12128 | -0.0983 | -0.4972
-12.5 | -0.0386 | 0.11599 | -0.1008 | -0.33279
-11.5 | -0.005 | 0.10412 | -0.1056 | -0.048022
-11 | 0.0065 | 0.09752 | -0.108 | 0.066653
-10.5 | 0.0229 | 0.09244 | -0.1096 | 0.24773
-10 | 0.0321 | 0.08603 | -0.1118 | 0.37313
-9.5 | 0.0526 | 0.08213 | -0.1125 | 0.64045
-9 | 0.0647 | 0.07702 | -0.1137 | 0.84004
-8.5 | 0.07 | 0.07086 | -0.1155 | 0.98786
-8 | 0.0744 | 0.0653 | -0.1167 | 1.1394
-7.5 | 0.0733 | 0.05969 | -0.1177 | 1.228
-7 | 0.0477 | 0.05284 | -0.1201 | 0.90273
-6.5 | 0.0578 | 0.04642 | -0.1242 | 1.2452
-6 | 0.0764 | 0.03994 | -0.1268 | 1.9129
-5.5 | 0.0819 | 0.02994 | -0.1283 | 2.7355
-5 | 0.0847 | 0.01894 | -0.1257 | 4.472
-4.5 | 0.0995 | 0.00938 | -0.1217 | 10.6077
-4 | 0.1647 | 0.00813 | -0.1186 | 20.2583
-3.5 | 0.2326 | 0.00758 | -0.1159 | 30.686
-3 | 0.3014 | 0.00734 | -0.1137 | 41.0627
-2.5 | 0.3695 | 0.00721 | -0.1117 | 51.2483
-2 | 0.4367 | 0.0071 | -0.1098 | 61.507
-1.5 | 0.5039 | 0.00707 | -0.1082 | 71.273
-1 | 0.5704 | 0.00703 | -0.1066 | 81.138
-0.5 | 0.6372 | 0.00703 | -0.1053 | 90.6401
0 | 0.7038 | 0.00704 | -0.1041 | 99.9716
0.5 | 0.7701 | 0.00707 | -0.1028 | 108.925
1 | 0.8361 | 0.00711 | -0.1016 | 117.5949
1.5 | 0.9018 | 0.00717 | -0.1003 | 125.7741
2 | 0.9673 | 0.00725 | -0.0989 | 133.4207
2.5 | 1.0322 | 0.00735 | -0.0974 | 140.4354
3 | 1.0963 | 0.00748 | -0.0957 | 146.5642
3.5 | 1.1598 | 0.00762 | -0.0937 | 152.2047
4 | 1.2225 | 0.00779 | -0.0915 | 156.932
4.5 | 1.2813 | 0.00796 | -0.0883 | 160.9673
5 | 1.338 | 0.00809 | -0.0846 | 165.3894
5.5 | 1.3968 | 0.00827 | -0.0812 | 168.8996
6 | 1.4438 | 0.00788 | -0.0757 | 183.2234
6.5 | 1.5787 | 0.00784 | -0.0869 | 201.3648
7 | 1.6408 | 0.00815 | -0.0834 | 201.3252
7.5 | 1.7024 | 0.00853 | -0.0796 | 199.578
8 | 1.7635 | 0.00898 | -0.0757 | 196.3808
8.5 | 1.8268 | 0.00943 | -0.0719 | 193.7222
9 | 1.8911 | 0.0099 | -0.068 | 191.0202
9.5 | 1.9538 | 0.01048 | -0.0637 | 186.4313
10 | 2.0136 | 0.01123 | -0.0589 | 179.3054
10.5 | 2.0737 | 0.01205 | -0.054 | 172.0913
11 | 2.1289 | 0.01315 | -0.0486 | 161.8935
11.5 | 2.1788 | 0.01456 | -0.0428 | 149.6429
13.5 | 2.0303 | 0.04235 | -0.0168 | 47.941
14.5 | 1.8849 | 0.06726 | -0.0193 | 28.0241
15 | 1.7924 | 0.0825 | -0.0236 | 21.7261
16 | 1.5987 | 0.11581 | -0.0368 | 13.8045
16.5 | 1.526 | 0.13134 | -0.0443 | 11.6187

## 121. Re 14M Mach 0.00 (1)
BIGFOIL.COM POLAR EXPORT
NACA6212
NACA6212 |  |  |  | Cl Max: | 1.968 | at alpha= | 13.5 | deg
JavaFoil+Calcfoil stall+Eppler ext transition |  |  |  | L/D Max: | 190.553 | at alpha= | 9.5 | deg
Re: | 14000000 |  |  | Cd Min: | 0.00903 | at alpha= | 8.5 | deg
Mach: | 0 |  |  | Cl=0 at alpha= | -5.8191 | deg
|  |  |  | @ Cl=0.1, Cd= | 0.0092108
|  |  |  | @ Cl=0.4, Cd= | 0.0095749
|  |  |  | @ Cl=0.6, Cd= | 0.009677
alpha (deg) | Cl | Cd | Cm | Cl/Cd
-20 | -0.41 | 0.16355 | -0.052 | -2.509
-19.5 | -0.418 | 0.15704 | -0.052 | -2.663
-19 | -0.426 | 0.15074 | -0.052 | -2.823
-18.5 | -0.432 | 0.14359 | -0.052 | -3.011
-18 | -0.439 | 0.13698 | -0.052 | -3.201
-17.5 | -0.444 | 0.13113 | -0.052 | -3.385
-17 | -0.448 | 0.12425 | -0.052 | -3.608
-16.5 | -0.452 | 0.11834 | -0.052 | -3.816
-16 | -0.454 | 0.11203 | -0.053 | -4.05
-15.5 | -0.454 | 0.106 | -0.053 | -4.285
-15 | -0.453 | 0.10036 | -0.053 | -4.516
-14.5 | -0.45 | 0.09557 | -0.053 | -4.711
-14 | -0.445 | 0.09053 | -0.054 | -4.919
-13.5 | -0.438 | 0.08559 | -0.054 | -5.121
-13 | -0.429 | 0.08098 | -0.054 | -5.296
-12.5 | -0.417 | 0.07657 | -0.055 | -5.445
-12 | -0.402 | 0.07208 | -0.055 | -5.583
-11.5 | -0.385 | 0.06811 | -0.056 | -5.654
-11 | -0.365 | 0.06419 | -0.056 | -5.687
-10.5 | -0.342 | 0.06061 | -0.057 | -5.643
-10 | -0.316 | 0.05695 | -0.058 | -5.554
-9.5 | -0.288 | 0.05359 | -0.058 | -5.367
-9 | -0.256 | 0.05038 | -0.059 | -5.086
-8.5 | -0.222 | 0.04821 | -0.06 | -4.608
-8 | -0.186 | 0.04524 | -0.061 | -4.1
-7.5 | -0.146 | 0.04261 | -0.062 | -3.433
-7 | -0.105 | 0.03994 | -0.063 | -2.63
-6.5 | -0.062 | 0.0381 | -0.064 | -1.624
-6 | -0.017 | 0.03478 | -0.066 | -0.489
-5.5 | 0.03 | 0.03172 | -0.069 | 0.935
-5 | 0.094 | 0.00922 | -0.101 | 10.144
-4.5 | 0.153 | 0.00913 | -0.101 | 16.708
-4 | 0.212 | 0.00979 | -0.101 | 21.704
-3.5 | 0.273 | 0.00971 | -0.101 | 28.104
-3 | 0.334 | 0.00962 | -0.101 | 34.719
-2.5 | 0.395 | 0.00952 | -0.102 | 41.474
-2 | 0.456 | 0.01019 | -0.102 | 44.798
-1.5 | 0.518 | 0.01014 | -0.102 | 51.103
-1 | 0.579 | 0.00946 | -0.102 | 61.218
-0.5 | 0.639 | 0.01008 | -0.102 | 63.402
0 | 0.699 | 0.01086 | -0.102 | 64.339
0.5 | 0.758 | 0.0108 | -0.102 | 70.179
1 | 0.817 | 0.01083 | -0.102 | 75.444
1.5 | 0.876 | 0.01091 | -0.102 | 80.256
2 | 0.935 | 0.01093 | -0.102 | 85.536
2.5 | 0.993 | 0.01025 | -0.102 | 96.904
3 | 1.051 | 0.01031 | -0.102 | 101.97
3.5 | 1.11 | 0.01047 | -0.102 | 105.979
4 | 1.167 | 0.01064 | -0.102 | 109.711
4.5 | 1.224 | 0.01085 | -0.102 | 112.881
5 | 1.282 | 0.00975 | -0.103 | 131.377
5.5 | 1.338 | 0.00989 | -0.103 | 135.255
6 | 1.394 | 0.00936 | -0.103 | 149.026
6.5 | 1.45 | 0.00956 | -0.103 | 151.751
7 | 1.506 | 0.00916 | -0.103 | 164.42
7.5 | 1.56 | 0.00947 | -0.103 | 164.765
8 | 1.615 | 0.00921 | -0.103 | 175.255
8.5 | 1.668 | 0.00903 | -0.103 | 184.755
9 | 1.721 | 0.00943 | -0.103 | 182.582
9.5 | 1.773 | 0.0093 | -0.103 | 190.553
10 | 1.822 | 0.01079 | -0.103 | 168.904
10.5 | 1.863 | 0.01138 | -0.103 | 163.639
11 | 1.899 | 0.01213 | -0.103 | 156.558
11.5 | 1.929 | 0.01318 | -0.103 | 146.32
12 | 1.934 | 0.01826 | -0.101 | 105.945
12.5 | 1.951 | 0.01983 | -0.101 | 98.382
13 | 1.963 | 0.02146 | -0.101 | 91.461
13.5 | 1.968 | 0.02328 | -0.1 | 84.55
14 | 1.967 | 0.02539 | -0.1 | 77.487
14.5 | 1.961 | 0.02775 | -0.099 | 70.672
15 | 1.949 | 0.03042 | -0.098 | 64.095
15.5 | 1.933 | 0.03348 | -0.098 | 57.729
16 | 1.911 | 0.03686 | -0.097 | 51.844
16.5 | 1.885 | 0.04064 | -0.096 | 46.376
17 | 1.852 | 0.0449 | -0.096 | 41.256
17.5 | 1.814 | 0.0494 | -0.095 | 36.724
18 | 1.773 | 0.05408 | -0.094 | 32.784
18.5 | 1.729 | 0.05911 | -0.094 | 29.247

## 122. Re 14M Mach 0.00 (2)
BIGFOIL.COM POLAR EXPORT
NACA6212
NACA6212 |  |  |  | Cl Max: | 2.0143 | at alpha= | 18 | deg
XFOIL ncrit=9 |  |  |  | L/D Max: | 224.928 | at alpha= | 8.5 | deg
Re: | 14000000 |  |  | Cd Min: | 0.06782 | at alpha= | 20 | deg
Mach: | 0 |  |  | Cl=0 at alpha= | -5.4898 | deg
|  |  |  | @ Cl=0.1, Cd= | 0.0067271
|  |  |  | @ Cl=0.4, Cd= | 0.0064775
|  |  |  | @ Cl=0.6, Cd= | 0.0064968
alpha (deg) | Cl | Cd | Cm | Cl/Cd
-15.5 | -1.0163 | 0.01508 | -0.1247 | -67.3939
-15 | -0.9701 | 0.01391 | -0.1234 | -69.7412
-14.5 | -0.925 | 0.01295 | -0.1215 | -71.4286
-14 | -0.8782 | 0.01218 | -0.1198 | -72.1018
-13.5 | -0.8302 | 0.01146 | -0.1183 | -72.4433
-13 | -0.7829 | 0.01061 | -0.1166 | -73.7889
-12.5 | -0.7342 | 0.00993 | -0.1151 | -73.9376
-12 | -0.6841 | 0.00934 | -0.1138 | -73.2441
-11.5 | -0.6337 | 0.00879 | -0.1125 | -72.0933
-11 | -0.5829 | 0.0084 | -0.1111 | -69.3929
-10.5 | -0.5328 | 0.00816 | -0.1096 | -65.2941
-10 | -0.4825 | 0.00803 | -0.1081 | -60.0872
-9.5 | -0.4297 | 0.00783 | -0.1071 | -54.8787
-9 | -0.3761 | 0.00764 | -0.1063 | -49.2277
-8.5 | -0.3225 | 0.00746 | -0.1054 | -43.2306
-8 | -0.2694 | 0.00722 | -0.1044 | -37.313
-7.5 | -0.216 | 0.00706 | -0.1035 | -30.5949
-7 | -0.1625 | 0.00694 | -0.1026 | -23.415
-6.5 | -0.1089 | 0.00689 | -0.1018 | -15.8055
-6 | -0.0552 | 0.00687 | -0.1009 | -8.0349
-5.5 | -0.0011 | 0.00684 | -0.1001 | -0.16082
-5 | 0.0531 | 0.00677 | -0.0994 | 7.8434
-4.5 | 0.1078 | 0.00672 | -0.0988 | 16.0417
-4 | 0.1632 | 0.00668 | -0.0982 | 24.4311
-3.5 | 0.2187 | 0.00662 | -0.0978 | 33.0363
-3 | 0.2742 | 0.00657 | -0.0973 | 41.7352
-2.5 | 0.3302 | 0.00654 | -0.097 | 50.4893
-2 | 0.3861 | 0.00648 | -0.0966 | 59.5833
-1.5 | 0.4421 | 0.00647 | -0.0963 | 68.3308
-1 | 0.4976 | 0.00646 | -0.0959 | 77.0279
-0.5 | 0.5532 | 0.00648 | -0.0956 | 85.3704
0 | 0.6088 | 0.0065 | -0.0953 | 93.6615
0.5 | 0.6644 | 0.00652 | -0.095 | 101.9018
1 | 0.72 | 0.00653 | -0.0947 | 110.2603
1.5 | 0.7756 | 0.00656 | -0.0945 | 118.2317
2 | 0.8311 | 0.00659 | -0.0943 | 126.1153
2.5 | 0.8864 | 0.00663 | -0.094 | 133.6953
3 | 0.9416 | 0.00667 | -0.0938 | 141.1694
3.5 | 0.9965 | 0.00672 | -0.0935 | 148.2887
4 | 1.0511 | 0.00679 | -0.0933 | 154.8012
4.5 | 1.1052 | 0.00688 | -0.0929 | 160.6395
5 | 1.1585 | 0.00699 | -0.0924 | 165.7368
5.5 | 1.2066 | 0.00666 | -0.0911 | 181.1712
6 | 1.2531 | 0.0064 | -0.0894 | 195.7969
6.5 | 1.3379 | 0.00628 | -0.0963 | 213.0414
7 | 1.4038 | 0.00644 | -0.0988 | 217.9814
7.5 | 1.4548 | 0.00659 | -0.098 | 220.7587
8 | 1.506 | 0.00674 | -0.0973 | 223.4421
8.5 | 1.5565 | 0.00692 | -0.0965 | 224.9277
9 | 1.6041 | 0.00724 | -0.0952 | 221.5608
9.5 | 1.6491 | 0.00767 | -0.0936 | 215.0065
10 | 1.6888 | 0.00834 | -0.0909 | 202.494
11 | 1.7608 | 0.00983 | -0.0845 | 179.1251
11.5 | 1.7827 | 0.01099 | -0.0788 | 162.2111
12 | 1.8092 | 0.01209 | -0.0743 | 149.6443
12.5 | 1.8304 | 0.01347 | -0.0693 | 135.8872
13 | 1.8552 | 0.01469 | -0.0651 | 126.29
13.5 | 1.8799 | 0.01595 | -0.0612 | 117.8621
14 | 1.9051 | 0.01723 | -0.0577 | 110.5688
14.5 | 1.9291 | 0.01863 | -0.0544 | 103.548
15 | 1.9493 | 0.02035 | -0.051 | 95.7887
15.5 | 1.9686 | 0.02224 | -0.0478 | 88.5162
16 | 1.9848 | 0.02445 | -0.0449 | 81.1779
16.5 | 1.9979 | 0.02708 | -0.0421 | 73.7777
17 | 2.008 | 0.03014 | -0.0397 | 66.6224
17.5 | 2.014 | 0.03383 | -0.0377 | 59.533
18 | 2.0143 | 0.03833 | -0.0361 | 52.5515
18.5 | 2.0111 | 0.04356 | -0.0351 | 46.1685
19 | 1.9986 | 0.05009 | -0.0347 | 39.9002
19.5 | 1.9777 | 0.05807 | -0.0351 | 34.0572
20 | 1.9451 | 0.06782 | -0.0364 | 28.6803

## 123. Re 14M Mach 0.10 (1)
BIGFOIL.COM POLAR EXPORT
NACA6212
NACA6212 |  |  |  | Cl Max: | 1.964 | at alpha= | 13.5 | deg
JavaFoil+Calcfoil stall+Eppler ext transition |  |  |  | L/D Max: | 188.778 | at alpha= | 9.5 | deg
Re: | 14000000 |  |  | Cd Min: | 0.00913 | at alpha= | 8.5 | deg
Mach: | 0.1 |  |  | Cl=0 at alpha= | -5.8191 | deg
|  |  |  | @ Cl=0.1, Cd= | 0.0092858
|  |  |  | @ Cl=0.4, Cd= | 0.0095619
|  |  |  | @ Cl=0.6, Cd= | 0.009984
alpha (deg) | Cl | Cd | Cm | Cl/Cd
-20 | -0.365 | 0.16748 | -0.051 | -2.177
-19.5 | -0.375 | 0.15941 | -0.051 | -2.349
-19 | -0.384 | 0.15245 | -0.051 | -2.519
-18.5 | -0.393 | 0.14569 | -0.052 | -2.698
-18 | -0.401 | 0.1394 | -0.052 | -2.88
-17.5 | -0.409 | 0.13306 | -0.052 | -3.075
-17 | -0.416 | 0.12648 | -0.052 | -3.288
-16.5 | -0.422 | 0.12028 | -0.052 | -3.506
-16 | -0.426 | 0.11409 | -0.052 | -3.736
-15.5 | -0.429 | 0.10806 | -0.053 | -3.973
-15 | -0.431 | 0.10198 | -0.053 | -4.225
-14.5 | -0.43 | 0.09691 | -0.053 | -4.441
-14 | -0.428 | 0.09174 | -0.054 | -4.664
-13.5 | -0.423 | 0.08671 | -0.054 | -4.88
-13 | -0.416 | 0.08187 | -0.054 | -5.08
-12.5 | -0.406 | 0.07725 | -0.055 | -5.257
-12 | -0.393 | 0.07297 | -0.055 | -5.392
-11.5 | -0.378 | 0.06879 | -0.056 | -5.494
-11 | -0.359 | 0.06473 | -0.056 | -5.552
-10.5 | -0.338 | 0.06107 | -0.057 | -5.53
-10 | -0.313 | 0.05753 | -0.057 | -5.441
-9.5 | -0.285 | 0.05398 | -0.058 | -5.288
-9 | -0.255 | 0.05089 | -0.059 | -5.006
-8.5 | -0.221 | 0.04852 | -0.06 | -4.561
-8 | -0.185 | 0.04565 | -0.061 | -4.053
-7.5 | -0.146 | 0.04289 | -0.062 | -3.406
-7 | -0.105 | 0.04029 | -0.063 | -2.606
-6.5 | -0.062 | 0.03771 | -0.064 | -1.642
-6 | -0.017 | 0.0352 | -0.066 | -0.483
-5.5 | 0.03 | 0.03224 | -0.068 | 0.921
-5 | 0.094 | 0.0093 | -0.102 | 10.092
-4.5 | 0.153 | 0.00916 | -0.102 | 16.705
-4 | 0.213 | 0.00987 | -0.102 | 21.612
-3.5 | 0.274 | 0.00975 | -0.102 | 28.123
-3 | 0.335 | 0.00962 | -0.102 | 34.875
-2.5 | 0.397 | 0.00953 | -0.102 | 41.657
-2 | 0.459 | 0.01019 | -0.102 | 44.992
-1.5 | 0.52 | 0.01021 | -0.102 | 50.973
-1 | 0.582 | 0.0102 | -0.102 | 57.072
-0.5 | 0.642 | 0.00948 | -0.102 | 67.756
0 | 0.702 | 0.01021 | -0.102 | 68.727
0.5 | 0.762 | 0.01019 | -0.102 | 74.746
1 | 0.821 | 0.01017 | -0.102 | 80.732
1.5 | 0.88 | 0.01093 | -0.103 | 80.538
2 | 0.939 | 0.01103 | -0.103 | 85.165
2.5 | 0.998 | 0.0103 | -0.103 | 96.846
3 | 1.056 | 0.01039 | -0.103 | 101.642
3.5 | 1.115 | 0.01052 | -0.103 | 105.946
4 | 1.173 | 0.01073 | -0.103 | 109.317
4.5 | 1.23 | 0.01092 | -0.103 | 112.698
5 | 1.287 | 0.00982 | -0.103 | 131.059
5.5 | 1.344 | 0.00997 | -0.103 | 134.854
6 | 1.401 | 0.00943 | -0.103 | 148.497
6.5 | 1.457 | 0.00964 | -0.103 | 151.072
7 | 1.512 | 0.00922 | -0.103 | 164.009
7.5 | 1.567 | 0.00958 | -0.103 | 163.668
8 | 1.622 | 0.0093 | -0.103 | 174.333
8.5 | 1.675 | 0.00913 | -0.103 | 183.556
9 | 1.728 | 0.00954 | -0.103 | 181.209
9.5 | 1.78 | 0.00943 | -0.104 | 188.778
10 | 1.829 | 0.01092 | -0.104 | 167.548
10.5 | 1.869 | 0.01153 | -0.104 | 162.09
11 | 1.905 | 0.01231 | -0.103 | 154.768
11.5 | 1.934 | 0.01341 | -0.103 | 144.233
12 | 1.936 | 0.01871 | -0.102 | 103.481
12.5 | 1.952 | 0.02038 | -0.101 | 95.792
13 | 1.962 | 0.02208 | -0.101 | 88.853
13.5 | 1.964 | 0.02406 | -0.1 | 81.638
14 | 1.96 | 0.02628 | -0.1 | 74.602
14.5 | 1.951 | 0.02881 | -0.099 | 67.728
15 | 1.936 | 0.03173 | -0.099 | 61.003
15.5 | 1.915 | 0.03494 | -0.098 | 54.81
16 | 1.89 | 0.03858 | -0.097 | 48.983
16.5 | 1.859 | 0.04255 | -0.096 | 43.702
17 | 1.823 | 0.04695 | -0.096 | 38.817
17.5 | 1.78 | 0.05157 | -0.095 | 34.509
18 | 1.732 | 0.05699 | -0.094 | 30.392
18.5 | 1.683 | 0.06218 | -0.094 | 27.063

## 124. Re 14M Mach 0.10 (2)
BIGFOIL.COM POLAR EXPORT
NACA6212
NACA6212 |  |  |  | Cl Max: | 2.0086 | at alpha= | 17.5 | deg
XFOIL ncrit=9 |  |  |  | L/D Max: | 224.749 | at alpha= | 8.5 | deg
Re: | 14000000 |  |  | Cd Min: | 0.07593 | at alpha= | 20 | deg
Mach: | 0.1 |  |  | Cl=0 at alpha= | -5.4799 | deg
|  |  |  | @ Cl=0.1, Cd= | 0.0067569
|  |  |  | @ Cl=0.4, Cd= | 0.0064879
|  |  |  | @ Cl=0.6, Cd= | 0.0065057
alpha (deg) | Cl | Cd | Cm | Cl/Cd
-14 | -0.8847 | 0.01364 | -0.1235 | -64.8607
-13.5 | -0.838 | 0.0125 | -0.1216 | -67.04
-13 | -0.79 | 0.01161 | -0.1198 | -68.0448
-12.5 | -0.7419 | 0.01066 | -0.1179 | -69.5966
-12 | -0.6918 | 0.0099 | -0.1163 | -69.8788
-11.5 | -0.6411 | 0.00922 | -0.1148 | -69.5336
-11 | -0.5899 | 0.00872 | -0.1133 | -67.6491
-10.5 | -0.5395 | 0.00839 | -0.1116 | -64.3027
-10 | -0.4887 | 0.0082 | -0.1099 | -59.5976
-9.5 | -0.4353 | 0.00797 | -0.1087 | -54.6173
-9 | -0.3811 | 0.00775 | -0.1077 | -49.1742
-8.5 | -0.3267 | 0.00757 | -0.1067 | -43.1572
-8 | -0.2729 | 0.00733 | -0.1057 | -37.2306
-7.5 | -0.219 | 0.00714 | -0.1046 | -30.6723
-6.5 | -0.1111 | 0.00694 | -0.1026 | -16.0086
-6 | -0.0568 | 0.00691 | -0.1017 | -8.22
-5.5 | -0.0022 | 0.0069 | -0.1009 | -0.31884
-5 | 0.0525 | 0.0068 | -0.1001 | 7.7206
-4.5 | 0.1076 | 0.00675 | -0.0994 | 15.9407
-4 | 0.1634 | 0.0067 | -0.0988 | 24.3881
-3.5 | 0.2194 | 0.00664 | -0.0983 | 33.0422
-3 | 0.2753 | 0.00658 | -0.0978 | 41.8389
-2.5 | 0.3317 | 0.00655 | -0.0975 | 50.6412
-2 | 0.388 | 0.00649 | -0.0971 | 59.7843
-1.5 | 0.4442 | 0.00648 | -0.0967 | 68.5494
-1 | 0.5001 | 0.00647 | -0.0963 | 77.2952
-0.5 | 0.5561 | 0.00649 | -0.096 | 85.6857
0 | 0.6121 | 0.00651 | -0.0956 | 94.0246
0.5 | 0.668 | 0.00653 | -0.0953 | 102.2971
1 | 0.724 | 0.00654 | -0.095 | 110.7034
1.5 | 0.78 | 0.00657 | -0.0948 | 118.7215
2 | 0.8358 | 0.0066 | -0.0945 | 126.6364
2.5 | 0.8915 | 0.00664 | -0.0943 | 134.262
3 | 0.947 | 0.00669 | -0.094 | 141.5546
3.5 | 1.0023 | 0.00674 | -0.0937 | 148.7092
4 | 1.0572 | 0.00681 | -0.0934 | 155.2423
4.5 | 1.1116 | 0.0069 | -0.093 | 161.1014
5 | 1.1652 | 0.00702 | -0.0925 | 165.9829
5.5 | 1.2138 | 0.0067 | -0.0912 | 181.1642
6 | 1.2605 | 0.00644 | -0.0894 | 195.7298
6.5 | 1.3472 | 0.00632 | -0.0965 | 213.1646
7 | 1.4124 | 0.00648 | -0.0987 | 217.963
7.5 | 1.464 | 0.00663 | -0.0979 | 220.8145
8 | 1.5156 | 0.00678 | -0.0971 | 223.5398
8.5 | 1.5665 | 0.00697 | -0.0962 | 224.7489
9 | 1.6148 | 0.00728 | -0.0949 | 221.8132
9.5 | 1.6602 | 0.00771 | -0.0931 | 215.3307
10 | 1.7008 | 0.00836 | -0.0905 | 203.445
10.5 | 1.7405 | 0.00901 | -0.0878 | 193.1743
11 | 1.7699 | 0.0099 | -0.0832 | 178.7778
11.5 | 1.7928 | 0.01109 | -0.0776 | 161.6592
12.5 | 1.8388 | 0.01371 | -0.0676 | 134.1211
13 | 1.8631 | 0.01501 | -0.0633 | 124.1239
13.5 | 1.8869 | 0.01636 | -0.0592 | 115.3362
14 | 1.9108 | 0.01778 | -0.0555 | 107.4691
14.5 | 1.9344 | 0.01929 | -0.0521 | 100.2799
15 | 1.9539 | 0.02115 | -0.0487 | 92.383
15.5 | 1.9716 | 0.02327 | -0.0455 | 84.7271
16 | 1.9862 | 0.02573 | -0.0425 | 77.1939
16.5 | 1.9979 | 0.02865 | -0.0399 | 69.7347
17 | 2.0054 | 0.03213 | -0.0375 | 62.4152
17.5 | 2.0086 | 0.03633 | -0.0357 | 55.2876
18 | 2.0069 | 0.04129 | -0.0344 | 48.605
18.5 | 1.9995 | 0.04721 | -0.0338 | 42.3533
19 | 1.9798 | 0.05489 | -0.0339 | 36.0685
19.5 | 1.951 | 0.06406 | -0.0348 | 30.4558
20 | 1.9051 | 0.07593 | -0.0371 | 25.0902

## 125. Re 14M Mach 0.25 (1)
BIGFOIL.COM POLAR EXPORT
NACA6212
NACA6212 |  |  |  | Cl Max: | 1.943 | at alpha= | 12.5 | deg
JavaFoil+Calcfoil stall+Eppler ext transition |  |  |  | L/D Max: | 187.599 | at alpha= | 8.5 | deg
Re: | 14000000 |  |  | Cd Min: | 0.00913 | at alpha= | 8.5 | deg
Mach: | 0.25 |  |  | Cl=0 at alpha= | -5.8191 | deg
|  |  |  | @ Cl=0.1, Cd= | 0.025448
|  |  |  | @ Cl=0.4, Cd= | 0.0097244
|  |  |  | @ Cl=0.6, Cd= | 0.0096607
alpha (deg) | Cl | Cd | Cm | Cl/Cd
-17 | -0.065 | 0.13714 | -0.052 | -0.474
-16.5 | -0.062 | 0.12856 | -0.052 | -0.483
-16 | -0.153 | 0.12303 | -0.052 | -1.245
-15.5 | -0.192 | 0.11795 | -0.052 | -1.627
-15 | -0.223 | 0.11278 | -0.052 | -1.976
-14.5 | -0.249 | 0.10657 | -0.052 | -2.335
-14 | -0.271 | 0.10036 | -0.052 | -2.697
-13.5 | -0.288 | 0.09433 | -0.052 | -3.057
-13 | -0.301 | 0.09502 | -0.047 | -3.167
-12.5 | -0.311 | 0.084 | -0.053 | -3.704
-12 | -0.316 | 0.07881 | -0.053 | -4.006
-11.5 | -0.316 | 0.07389 | -0.054 | -4.271
-11 | -0.311 | 0.06902 | -0.054 | -4.501
-10.5 | -0.301 | 0.06446 | -0.055 | -4.666
-10 | -0.286 | 0.06067 | -0.056 | -4.712
-9.5 | -0.266 | 0.05675 | -0.057 | -4.692
-9 | -0.242 | 0.05326 | -0.058 | -4.544
-8.5 | -0.213 | 0.0509 | -0.059 | -4.192
-8 | -0.181 | 0.04755 | -0.06 | -3.8
-7.5 | -0.144 | 0.04451 | -0.061 | -3.237
-7 | -0.104 | 0.04182 | -0.062 | -2.496
-6.5 | -0.062 | 0.03926 | -0.064 | -1.577
-6 | -0.017 | 0.03675 | -0.065 | -0.465
-5.5 | 0.03 | 0.03435 | -0.067 | 0.87
-5 | 0.079 | 0.03147 | -0.07 | 2.508
-4.5 | 0.156 | 0.00939 | -0.105 | 16.631
-4 | 0.218 | 0.01006 | -0.105 | 21.665
-3.5 | 0.281 | 0.00994 | -0.105 | 28.242
-3 | 0.344 | 0.00984 | -0.105 | 34.914
-2.5 | 0.407 | 0.00971 | -0.105 | 41.94
-2 | 0.471 | 0.00968 | -0.105 | 48.636
-1.5 | 0.534 | 0.00971 | -0.105 | 55.014
-1 | 0.598 | 0.00966 | -0.105 | 61.882
-0.5 | 0.659 | 0.00968 | -0.105 | 68.152
0 | 0.721 | 0.00976 | -0.105 | 73.852
0.5 | 0.782 | 0.01046 | -0.105 | 74.762
1 | 0.843 | 0.01044 | -0.105 | 80.742
1.5 | 0.904 | 0.01042 | -0.105 | 86.693
2 | 0.964 | 0.01051 | -0.105 | 91.673
2.5 | 1.024 | 0.01063 | -0.105 | 96.32
3 | 1.084 | 0.01075 | -0.106 | 100.853
3.5 | 1.144 | 0.0102 | -0.106 | 112.134
4 | 1.203 | 0.01038 | -0.106 | 115.846
4.5 | 1.262 | 0.01131 | -0.106 | 111.524
5 | 1.32 | 0.00955 | -0.106 | 138.18
5.5 | 1.378 | 0.00971 | -0.106 | 141.969
6 | 1.435 | 0.00926 | -0.106 | 154.944
6.5 | 1.492 | 0.00948 | -0.106 | 157.403
7 | 1.549 | 0.00914 | -0.106 | 169.43
7.5 | 1.604 | 0.00951 | -0.106 | 168.636
8 | 1.659 | 0.00927 | -0.106 | 178.891
8.5 | 1.713 | 0.00913 | -0.106 | 187.599
9 | 1.766 | 0.01058 | -0.106 | 166.985
9.5 | 1.818 | 0.0111 | -0.106 | 163.848
10 | 1.867 | 0.0117 | -0.106 | 159.56
10.5 | 1.903 | 0.01245 | -0.106 | 152.904
11 | 1.933 | 0.0134 | -0.106 | 144.247
11.5 | 1.93 | 0.01941 | -0.104 | 99.427
12 | 1.939 | 0.02167 | -0.104 | 89.503
12.5 | 1.943 | 0.02391 | -0.103 | 81.285
13 | 1.938 | 0.0264 | -0.102 | 73.41
13.5 | 1.923 | 0.02925 | -0.101 | 65.755
14 | 1.899 | 0.03256 | -0.101 | 58.33
14.5 | 1.867 | 0.03625 | -0.1 | 51.506
15 | 1.826 | 0.0405 | -0.099 | 45.084
15.5 | 1.776 | 0.04534 | -0.098 | 39.166
16 | 1.719 | 0.05046 | -0.097 | 34.06
16.5 | 1.654 | 0.05614 | -0.096 | 29.455
17 | 1.578 | 0.06259 | -0.095 | 25.206
17.5 | 1.492 | 0.06905 | -0.094 | 21.604

## 126. Re 14M Mach 0.25 (2)
BIGFOIL.COM POLAR EXPORT
NACA6212
NACA6212 |  |  |  | Cl Max: | 1.9842 | at alpha= | 16 | deg
XFOIL ncrit=9 |  |  |  | L/D Max: | 222.798 | at alpha= | 8 | deg
Re: | 14000000 |  |  | Cd Min: | 0.1517 | at alpha= | -15.5 | deg
Mach: | 0.25 |  |  | Cl=0 at alpha= | -5.4203 | deg
|  |  |  | @ Cl=0.1, Cd= | 0.0069238
|  |  |  | @ Cl=0.4, Cd= | 0.0065597
|  |  |  | @ Cl=0.6, Cd= | 0.0065648
alpha (deg) | Cl | Cd | Cm | Cl/Cd
-15.5 | -0.3038 | 0.1517 | -0.0404 | -2.0026
-14.5 | -0.2104 | 0.12779 | -0.0725 | -1.6465
-13.5 | -0.1687 | 0.10736 | -0.0923 | -1.5713
-13 | -0.1994 | 0.09371 | -0.0988 | -2.1278
-12.5 | -0.1775 | 0.08928 | -0.1018 | -1.9881
-12 | -0.2355 | 0.07326 | -0.1112 | -3.2146
-11.5 | -0.2609 | 0.06375 | -0.1169 | -4.0925
-11 | -0.369 | 0.04798 | -0.1266 | -7.6907
-10.5 | -0.5692 | 0.01179 | -0.1236 | -48.2782
-10 | -0.5209 | 0.01019 | -0.1206 | -51.1187
-9 | -0.4092 | 0.00875 | -0.1164 | -46.7657
-8.5 | -0.3517 | 0.0083 | -0.1145 | -42.3735
-7.5 | -0.2366 | 0.00775 | -0.1112 | -30.529
-7 | -0.18 | 0.00747 | -0.1095 | -24.0964
-6.5 | -0.1232 | 0.00727 | -0.1079 | -16.9464
-6 | -0.0665 | 0.00717 | -0.1065 | -9.2748
-5.5 | -0.0092 | 0.0071 | -0.1052 | -1.2958
-5 | 0.0485 | 0.00704 | -0.1041 | 6.8892
-4.5 | 0.1061 | 0.00691 | -0.103 | 15.3546
-4 | 0.1644 | 0.0068 | -0.1022 | 24.1765
-3.5 | 0.2228 | 0.00675 | -0.1014 | 33.0074
-3 | 0.2811 | 0.00667 | -0.1007 | 42.1439
-2.5 | 0.3396 | 0.0066 | -0.1001 | 51.4545
-2 | 0.3981 | 0.00656 | -0.0996 | 60.686
-1.5 | 0.456 | 0.00655 | -0.099 | 69.6183
-1 | 0.514 | 0.00655 | -0.0984 | 78.4733
-0.5 | 0.572 | 0.00656 | -0.098 | 87.1951
0 | 0.6299 | 0.00657 | -0.0975 | 95.8752
0.5 | 0.688 | 0.00659 | -0.0971 | 104.4006
1 | 0.746 | 0.0066 | -0.0967 | 113.0303
1.5 | 0.8039 | 0.00663 | -0.0963 | 121.2519
2 | 0.8617 | 0.00667 | -0.0959 | 129.1904
2.5 | 0.9193 | 0.00672 | -0.0955 | 136.8006
3 | 0.9767 | 0.00678 | -0.0951 | 144.056
3.5 | 1.0338 | 0.00685 | -0.0946 | 150.9197
4 | 1.0904 | 0.00694 | -0.094 | 157.1182
4.5 | 1.1464 | 0.00706 | -0.0934 | 162.3796
5 | 1.202 | 0.00719 | -0.0926 | 167.1766
5.5 | 1.2529 | 0.00691 | -0.091 | 181.3169
6 | 1.3012 | 0.00662 | -0.0889 | 196.5559
6.5 | 1.3993 | 0.00652 | -0.0975 | 214.6166
7 | 1.4603 | 0.00668 | -0.0979 | 218.6078
7.5 | 1.5146 | 0.00685 | -0.0967 | 221.1095
8 | 1.5685 | 0.00704 | -0.0955 | 222.7983
8.5 | 1.6209 | 0.0073 | -0.094 | 222.0411
9 | 1.6727 | 0.00758 | -0.0924 | 220.6728
9.5 | 1.7219 | 0.00795 | -0.0904 | 216.5912
10 | 1.7647 | 0.00854 | -0.0871 | 206.6393
10.5 | 1.7986 | 0.00924 | -0.0823 | 194.6537
11 | 1.8302 | 0.01018 | -0.0773 | 179.7839
11.5 | 1.8519 | 0.01162 | -0.071 | 159.3718
12 | 1.8699 | 0.01331 | -0.0647 | 140.4884
12.5 | 1.8845 | 0.01526 | -0.0584 | 123.4928
13 | 1.9006 | 0.01727 | -0.0529 | 110.0521
13.5 | 1.9213 | 0.01919 | -0.0484 | 100.1199
14 | 1.9388 | 0.02146 | -0.0442 | 90.3448
14.5 | 1.9566 | 0.02393 | -0.0406 | 81.7635
15 | 1.9694 | 0.02692 | -0.0372 | 73.1575
15.5 | 1.9806 | 0.03034 | -0.0344 | 65.2802
16 | 1.9842 | 0.0347 | -0.032 | 57.1816
16.5 | 1.9836 | 0.03982 | -0.0303 | 49.8142
17 | 1.9695 | 0.04668 | -0.0294 | 42.1915
17.5 | 1.951 | 0.05441 | -0.0294 | 35.8574
18 | 1.9189 | 0.06408 | -0.0305 | 29.9454
18.5 | 1.8678 | 0.0765 | -0.033 | 24.4157
19 | 1.7971 | 0.09178 | -0.037 | 19.5805
19.5 | 1.7197 | 0.10839 | -0.0422 | 15.8659
20 | 1.6466 | 0.12495 | -0.0484 | 13.1781

## 127. Re 14M Mach 0.50 (1)
BIGFOIL.COM POLAR EXPORT
NACA6212
NACA6212 |  |  |  | Cl Max: | 1.955 | at alpha= | 10 | deg
JavaFoil+Calcfoil stall+Eppler ext transition |  |  |  | L/D Max: | 169.174 | at alpha= | 5.5 | deg
Re: | 14000000 |  |  | Cd Min: | 0.00895 | at alpha= | 5.5 | deg
Mach: | 0.5 |  |  | Cl=0 at alpha= | -5.8571 | deg
|  |  |  | @ Cl=0.1, Cd= | 0.03701
|  |  |  | @ Cl=0.4, Cd= | 0.01013
|  |  |  | @ Cl=0.6, Cd= | 0.010041
alpha (deg) | Cl | Cd | Cm | Cl/Cd
-20 | -0.77 | 0.14421 | -0.069 | -5.337
-19.5 | -0.741 | 0.14586 | -0.067 | -5.081
-19 | -0.715 | 0.14033 | -0.066 | -5.093
-18.5 | -0.689 | 0.13046 | -0.067 | -5.281
-18 | -0.663 | 0.12207 | -0.068 | -5.431
-17.5 | -0.637 | 0.11476 | -0.069 | -5.551
-17 | -0.608 | 0.1142 | -0.066 | -5.327
-16.5 | -0.582 | 0.10738 | -0.067 | -5.421
-16 | -0.556 | 0.09993 | -0.068 | -5.566
-15.5 | -0.53 | 0.09343 | -0.069 | -5.675
-15 | -0.501 | 0.0962 | -0.065 | -5.205
-14.5 | -0.474 | 0.09136 | -0.065 | -5.187
-14 | -0.448 | 0.08453 | -0.066 | -5.297
-13.5 | -0.422 | 0.07848 | -0.068 | -5.371
-13 | -0.392 | 0.08109 | -0.064 | -4.84
-12.5 | -0.365 | 0.07665 | -0.064 | -4.768
-12 | -0.339 | 0.07012 | -0.066 | -4.837
-11.5 | -0.311 | 0.07032 | -0.063 | -4.425
-11 | -0.284 | 0.06704 | -0.063 | -4.234
-10.5 | -0.257 | 0.06219 | -0.064 | -4.132
-10 | -0.23 | 0.05747 | -0.066 | -4.004
-9.5 | -0.202 | 0.05814 | -0.062 | -3.474
-9 | -0.175 | 0.05606 | -0.062 | -3.115
-8.5 | -0.147 | 0.05477 | -0.061 | -2.687
-8 | -0.12 | 0.05146 | -0.062 | -2.329
-7.5 | -0.093 | 0.04817 | -0.063 | -1.922
-7 | -0.065 | 0.04749 | -0.061 | -1.369
-6.5 | -0.038 | 0.04686 | -0.058 | -0.8
-6 | -0.01 | 0.04358 | -0.06 | -0.232
-5.5 | 0.025 | 0.04196 | -0.06 | 0.604
-5 | 0.076 | 0.03818 | -0.064 | 2
-4.5 | 0.132 | 0.03545 | -0.068 | 3.723
-4 | 0.19 | 0.03302 | -0.071 | 5.765
-3.5 | 0.251 | 0.03058 | -0.075 | 8.2
-3 | 0.377 | 0.01013 | -0.117 | 37.235
-2.5 | 0.45 | 0.01013 | -0.117 | 44.404
-2 | 0.522 | 0.01014 | -0.117 | 51.497
-1.5 | 0.595 | 0.01004 | -0.117 | 59.198
-1 | 0.667 | 0.01006 | -0.117 | 66.226
-0.5 | 0.735 | 0.01004 | -0.117 | 73.169
0 | 0.802 | 0.01015 | -0.118 | 79.08
0.5 | 0.87 | 0.01026 | -0.118 | 84.822
1 | 0.937 | 0.00976 | -0.118 | 96.046
1.5 | 1.004 | 0.00988 | -0.118 | 101.657
2 | 1.07 | 0.01006 | -0.118 | 106.389
2.5 | 1.136 | 0.01028 | -0.118 | 110.499
3 | 1.201 | 0.01032 | -0.118 | 116.406
3.5 | 1.266 | 0.01053 | -0.118 | 120.14
4 | 1.329 | 0.01019 | -0.118 | 130.436
4.5 | 1.392 | 0.01043 | -0.118 | 133.417
5 | 1.454 | 0.0092 | -0.118 | 158.082
5.5 | 1.515 | 0.00895 | -0.118 | 169.174
6 | 1.574 | 0.01053 | -0.118 | 149.496
6.5 | 1.632 | 0.01092 | -0.118 | 149.493
7 | 1.688 | 0.01147 | -0.118 | 147.185
7.5 | 1.743 | 0.01208 | -0.118 | 144.24
8 | 1.795 | 0.01276 | -0.118 | 140.597
8.5 | 1.843 | 0.01367 | -0.118 | 134.868
9 | 1.889 | 0.01466 | -0.118 | 128.83
9.5 | 1.928 | 0.01604 | -0.117 | 120.246
10 | 1.955 | 0.01775 | -0.117 | 110.124
10.5 | 1.842 | 0.03615 | -0.109 | 50.952
11 | 1.758 | 0.04565 | -0.106 | 38.517
11.5 | 1.579 | 0.05537 | -0.103 | 28.519
12 | 1.062 | 0.06739 | -0.1 | 15.764
12.5 | 1.084 | 0.07451 | -0.099 | 14.545
13 | 1.106 | 0.08136 | -0.097 | 13.593
13.5 | 1.126 | 0.09297 | -0.095 | 12.107
14 | 1.148 | 0.10092 | -0.094 | 11.377
14.5 | 1.164 | 0.12399 | -0.091 | 9.386
15 | 1.182 | 0.1483 | -0.089 | 7.973

## 128. Re 14M Mach 0.50 (2)
BIGFOIL.COM POLAR EXPORT
NACA6212
NACA6212 |  |  |  | Cl Max: | 2.1908 | at alpha= | 12 | deg
XFOIL ncrit=9 |  |  |  | L/D Max: | 209.894 | at alpha= | 6.5 | deg
Re: | 14000000 |  |  | Cd Min: | 0.23383 | at alpha= | -20 | deg
Mach: | 0.5 |  |  | Cl=0 at alpha= | -11.1585 | deg
|  |  |  | @ Cl=0.1, Cd= | 0.008645
|  |  |  | @ Cl=0.4, Cd= | 0.0069767
|  |  |  | @ Cl=0.6, Cd= | 0.006846
alpha (deg) | Cl | Cd | Cm | Cl/Cd
-20 | -0.4871 | 0.23383 | -0.0009 | -2.0831
-19.5 | -0.4668 | 0.2275 | -0.0042 | -2.0519
-19 | -0.4467 | 0.22122 | -0.0073 | -2.0193
-18.5 | -0.4262 | 0.21515 | -0.0103 | -1.9809
-18 | -0.4021 | 0.20791 | -0.0148 | -1.934
-17.5 | -0.3729 | 0.1991 | -0.0216 | -1.8729
-17 | -0.3404 | 0.18879 | -0.0302 | -1.8031
-16.5 | -0.3115 | 0.18076 | -0.0366 | -1.7233
-16 | -0.293 | 0.17503 | -0.0384 | -1.674
-15.5 | -0.2545 | 0.16641 | -0.0474 | -1.5294
-15 | -0.2093 | 0.15718 | -0.0587 | -1.3316
-14.5 | -0.123 | 0.1425 | -0.0854 | -0.86316
-14 | -0.096 | 0.13383 | -0.0929 | -0.71733
-13 | -0.0605 | 0.12076 | -0.0991 | -0.50099
-12.5 | -0.0397 | 0.11543 | -0.1015 | -0.34393
-12 | -0.017 | 0.11089 | -0.1034 | -0.15331
-11.5 | -0.0084 | 0.10325 | -0.1062 | -0.081356
-11 | 0.0039 | 0.09683 | -0.1086 | 0.040277
-10.5 | 0.0212 | 0.09193 | -0.1101 | 0.23061
-10 | 0.029 | 0.08535 | -0.1124 | 0.33978
-9.5 | 0.0494 | 0.08136 | -0.1132 | 0.60718
-9 | 0.0596 | 0.0759 | -0.1146 | 0.78524
-8.5 | 0.0613 | 0.06933 | -0.1167 | 0.88418
-8 | 0.0673 | 0.06404 | -0.1178 | 1.0509
-7 | 0.0357 | 0.05084 | -0.1226 | 0.7022
-6.5 | 0.0472 | 0.04425 | -0.1263 | 1.0667
-6 | 0.0634 | 0.03719 | -0.1286 | 1.7048
-5.5 | 0.0662 | 0.02678 | -0.129 | 2.472
-5 | 0.0696 | 0.01616 | -0.1255 | 4.3069
-4.5 | 0.0974 | 0.00868 | -0.1219 | 11.2212
-4 | 0.165 | 0.00777 | -0.1188 | 21.2355
-3.5 | 0.2337 | 0.00734 | -0.1162 | 31.8392
-3 | 0.3025 | 0.00713 | -0.1139 | 42.4264
-2.5 | 0.3707 | 0.00702 | -0.1119 | 52.8063
-2 | 0.4384 | 0.00692 | -0.1101 | 63.3526
-1.5 | 0.5059 | 0.00688 | -0.1086 | 73.532
-1 | 0.5731 | 0.00685 | -0.1071 | 83.6642
-0.5 | 0.6403 | 0.00684 | -0.1059 | 93.6111
0.5 | 0.7737 | 0.00687 | -0.1035 | 112.6201
1 | 0.84 | 0.00691 | -0.1023 | 121.563
1.5 | 0.9061 | 0.00697 | -0.1011 | 130
2 | 0.9716 | 0.00706 | -0.0997 | 137.6204
2.5 | 1.0367 | 0.00716 | -0.0982 | 144.7905
3 | 1.1009 | 0.0073 | -0.0965 | 150.8082
3.5 | 1.1648 | 0.00744 | -0.0946 | 156.5591
4 | 1.2282 | 0.00759 | -0.0925 | 161.8182
4.5 | 1.2912 | 0.00774 | -0.0901 | 166.8217
5 | 1.3483 | 0.00785 | -0.0864 | 171.758
5.5 | 1.4073 | 0.008 | -0.083 | 175.9125
6 | 1.4578 | 0.00775 | -0.078 | 188.1032
6.5 | 1.591 | 0.00758 | -0.0889 | 209.8945
7 | 1.6519 | 0.0079 | -0.0852 | 209.1013
7.5 | 1.713 | 0.00828 | -0.0813 | 206.8841
8 | 1.776 | 0.00867 | -0.0776 | 204.8443
8.5 | 1.8411 | 0.00906 | -0.0739 | 203.2119
9 | 1.9049 | 0.00952 | -0.0698 | 200.0945
9.5 | 1.9669 | 0.01011 | -0.0654 | 194.55
10 | 2.0266 | 0.01085 | -0.0605 | 186.7834
10.5 | 2.0905 | 0.01153 | -0.0559 | 181.3096
11 | 2.1423 | 0.01271 | -0.05 | 168.5523
11.5 | 2.1877 | 0.01426 | -0.0437 | 153.4151
12 | 2.1908 | 0.01773 | -0.0349 | 123.5646
12.5 | 2.1353 | 0.02472 | -0.0254 | 86.3794
13 | 2.0783 | 0.03327 | -0.0197 | 62.4677
13.5 | 2.0298 | 0.04251 | -0.0172 | 47.7488
14 | 1.9703 | 0.05353 | -0.0171 | 36.8074
14.5 | 1.8965 | 0.06647 | -0.0193 | 28.5317
15.5 | 1.6765 | 0.10093 | -0.031 | 16.6105
16 | 1.5983 | 0.11627 | -0.0375 | 13.7465
16.5 | 1.5278 | 0.13166 | -0.045 | 11.6041
17 | 1.4842 | 0.14462 | -0.0515 | 10.2628

## 129. Re 16M Mach 0.00 (1)
BIGFOIL.COM POLAR EXPORT
NACA6212
NACA6212 |  |  |  | Cl Max: | 1.971 | at alpha= | 13.5 | deg
JavaFoil+Calcfoil stall+Eppler ext transition |  |  |  | L/D Max: | 191.095 | at alpha= | 9.5 | deg
Re: | 16000000 |  |  | Cd Min: | 0.00909 | at alpha= | -5 | deg
Mach: | 0 |  |  | Cl=0 at alpha= | -5.8396 | deg
|  |  |  | @ Cl=0.1, Cd= | 0.0091398
|  |  |  | @ Cl=0.4, Cd= | 0.01002
|  |  |  | @ Cl=0.6, Cd= | 0.009919
alpha (deg) | Cl | Cd | Cm | Cl/Cd
-20 | -0.41 | 0.16332 | -0.052 | -2.513
-19.5 | -0.418 | 0.15606 | -0.052 | -2.68
-19 | -0.426 | 0.14954 | -0.052 | -2.846
-18.5 | -0.432 | 0.14332 | -0.052 | -3.017
-18 | -0.439 | 0.13601 | -0.052 | -3.225
-17.5 | -0.444 | 0.13028 | -0.052 | -3.407
-17 | -0.448 | 0.12401 | -0.052 | -3.615
-16.5 | -0.452 | 0.11767 | -0.052 | -3.838
-16 | -0.454 | 0.11144 | -0.053 | -4.072
-15.5 | -0.454 | 0.10581 | -0.053 | -4.294
-15 | -0.453 | 0.10001 | -0.054 | -4.532
-14.5 | -0.45 | 0.09496 | -0.054 | -4.742
-14 | -0.445 | 0.08987 | -0.054 | -4.957
-13.5 | -0.438 | 0.08523 | -0.054 | -5.144
-13 | -0.429 | 0.08047 | -0.055 | -5.331
-12.5 | -0.417 | 0.07608 | -0.055 | -5.482
-12 | -0.403 | 0.07179 | -0.056 | -5.607
-11.5 | -0.385 | 0.06777 | -0.056 | -5.685
-11 | -0.365 | 0.06389 | -0.057 | -5.715
-10.5 | -0.342 | 0.06025 | -0.057 | -5.679
-10 | -0.316 | 0.0567 | -0.058 | -5.58
-9.5 | -0.288 | 0.05339 | -0.058 | -5.389
-9 | -0.256 | 0.05099 | -0.059 | -5.026
-8.5 | -0.222 | 0.04788 | -0.06 | -4.642
-8 | -0.186 | 0.04483 | -0.061 | -4.141
-7.5 | -0.146 | 0.04293 | -0.062 | -3.409
-7 | -0.105 | 0.04023 | -0.063 | -2.613
-6.5 | -0.062 | 0.03762 | -0.065 | -1.647
-6 | -0.017 | 0.03433 | -0.067 | -0.496
-5.5 | 0.036 | 0.00915 | -0.101 | 3.91
-5 | 0.094 | 0.00909 | -0.101 | 10.296
-4.5 | 0.153 | 0.00958 | -0.101 | 15.917
-4 | 0.212 | 0.01025 | -0.101 | 20.711
-3.5 | 0.273 | 0.01015 | -0.101 | 26.899
-3 | 0.334 | 0.01006 | -0.101 | 33.178
-2.5 | 0.395 | 0.01002 | -0.102 | 39.44
-2 | 0.456 | 0.01002 | -0.102 | 45.547
-1.5 | 0.518 | 0.00993 | -0.102 | 52.162
-1 | 0.579 | 0.00994 | -0.102 | 58.297
-0.5 | 0.639 | 0.00988 | -0.102 | 64.69
0 | 0.699 | 0.0106 | -0.102 | 65.883
0.5 | 0.758 | 0.01062 | -0.102 | 71.385
1 | 0.817 | 0.01064 | -0.102 | 76.78
1.5 | 0.876 | 0.01065 | -0.102 | 82.277
2 | 0.935 | 0.01074 | -0.102 | 87.03
2.5 | 0.993 | 0.01082 | -0.102 | 91.798
3 | 1.051 | 0.01173 | -0.102 | 89.644
3.5 | 1.11 | 0.01106 | -0.102 | 100.362
4 | 1.167 | 0.01121 | -0.102 | 104.163
4.5 | 1.225 | 0.01134 | -0.102 | 107.986
5 | 1.282 | 0.00977 | -0.103 | 131.242
5.5 | 1.338 | 0.00994 | -0.103 | 134.682
6 | 1.395 | 0.01006 | -0.103 | 138.605
6.5 | 1.45 | 0.00957 | -0.103 | 151.53
7 | 1.506 | 0.0098 | -0.103 | 153.634
7.5 | 1.561 | 0.00943 | -0.103 | 165.45
8 | 1.615 | 0.00915 | -0.103 | 176.468
8.5 | 1.668 | 0.00955 | -0.103 | 174.683
9 | 1.721 | 0.00935 | -0.103 | 184.092
9.5 | 1.773 | 0.00928 | -0.103 | 191.095
10 | 1.823 | 0.01077 | -0.103 | 169.229
10.5 | 1.863 | 0.0114 | -0.103 | 163.458
11 | 1.899 | 0.01225 | -0.103 | 154.974
11.5 | 1.914 | 0.01642 | -0.102 | 116.548
12 | 1.936 | 0.01797 | -0.102 | 107.732
12.5 | 1.954 | 0.01941 | -0.101 | 100.622
13 | 1.966 | 0.0209 | -0.101 | 94.055
13.5 | 1.971 | 0.02267 | -0.1 | 86.959
14 | 1.971 | 0.02464 | -0.1 | 79.997
14.5 | 1.965 | 0.0269 | -0.099 | 73.05
15 | 1.954 | 0.02946 | -0.099 | 66.305
15.5 | 1.937 | 0.03248 | -0.098 | 59.629
16 | 1.915 | 0.03575 | -0.097 | 53.566
16.5 | 1.89 | 0.03925 | -0.097 | 48.144
17 | 1.857 | 0.0433 | -0.096 | 42.889
17.5 | 1.819 | 0.04767 | -0.095 | 38.159
18 | 1.777 | 0.05233 | -0.095 | 33.96
18.5 | 1.732 | 0.05746 | -0.094 | 30.146

## 130. Re 16M Mach 0.00 (2)
BIGFOIL.COM POLAR EXPORT
NACA6212
NACA6212 |  |  |  | Cl Max: | 2.0311 | at alpha= | 18 | deg
XFOIL ncrit=9 |  |  |  | L/D Max: | 229.863 | at alpha= | 8 | deg
Re: | 16000000 |  |  | Cd Min: | 0.06411 | at alpha= | 20 | deg
Mach: | 0 |  |  | Cl=0 at alpha= | -5.4853 | deg
|  |  |  | @ Cl=0.1, Cd= | 0.0066204
|  |  |  | @ Cl=0.4, Cd= | 0.0063477
|  |  |  | @ Cl=0.6, Cd= | 0.00636
alpha (deg) | Cl | Cd | Cm | Cl/Cd
-16.5 | -1.1262 | 0.01686 | -0.1242 | -66.7972
-16 | -1.071 | 0.01495 | -0.1255 | -71.6388
-15.5 | -1.0248 | 0.01376 | -0.1242 | -74.4767
-15 | -0.9785 | 0.0129 | -0.1225 | -75.8527
-14.5 | -0.9325 | 0.01214 | -0.1207 | -76.8122
-14 | -0.8849 | 0.01148 | -0.119 | -77.0819
-12.5 | -0.7375 | 0.00973 | -0.1146 | -75.7965
-12 | -0.6868 | 0.00916 | -0.1134 | -74.9782
-11.5 | -0.6363 | 0.00863 | -0.1121 | -73.7312
-11 | -0.5864 | 0.00827 | -0.1106 | -70.9069
-10.5 | -0.5366 | 0.00803 | -0.109 | -66.8244
-10 | -0.4857 | 0.00788 | -0.1077 | -61.6371
-9.5 | -0.4323 | 0.00767 | -0.1067 | -56.3625
-9 | -0.3785 | 0.00749 | -0.1059 | -50.534
-8 | -0.2709 | 0.00714 | -0.1042 | -37.9412
-7.5 | -0.2174 | 0.00698 | -0.1033 | -31.1461
-7 | -0.1641 | 0.00686 | -0.1024 | -23.9213
-6.5 | -0.1103 | 0.0068 | -0.1015 | -16.2206
-6 | -0.0561 | 0.00677 | -0.1008 | -8.2866
-5.5 | -0.0016 | 0.00674 | -0.1001 | -0.23739
-5 | 0.0529 | 0.00668 | -0.0994 | 7.9192
-4 | 0.1636 | 0.00654 | -0.0983 | 25.0153
-3.5 | 0.2193 | 0.0065 | -0.0979 | 33.7385
-3 | 0.275 | 0.00643 | -0.0975 | 42.7683
-2.5 | 0.3311 | 0.00639 | -0.0972 | 51.8153
-2 | 0.3871 | 0.00635 | -0.0968 | 60.9606
-1.5 | 0.4429 | 0.00634 | -0.0965 | 69.858
-1 | 0.4986 | 0.00634 | -0.0962 | 78.6435
-0.5 | 0.5544 | 0.00636 | -0.0959 | 87.1698
0 | 0.6101 | 0.00636 | -0.0956 | 95.9277
0.5 | 0.666 | 0.00637 | -0.0953 | 104.5526
1 | 0.7218 | 0.00639 | -0.0951 | 112.9577
1.5 | 0.7775 | 0.00641 | -0.0949 | 121.2949
2 | 0.8331 | 0.00644 | -0.0947 | 129.3634
2.5 | 0.8885 | 0.00648 | -0.0944 | 137.1142
3 | 0.9438 | 0.00652 | -0.0942 | 144.7546
3.5 | 0.9988 | 0.00657 | -0.094 | 152.0244
4 | 1.0533 | 0.00665 | -0.0937 | 158.391
4.5 | 1.1072 | 0.00675 | -0.0933 | 164.0296
5 | 1.1607 | 0.00686 | -0.0929 | 169.1983
5.5 | 1.2102 | 0.0066 | -0.0918 | 183.3636
6 | 1.2589 | 0.00639 | -0.0906 | 197.011
6.5 | 1.3344 | 0.0061 | -0.0954 | 218.7541
7 | 1.4071 | 0.00627 | -0.0995 | 224.4179
7.5 | 1.4592 | 0.00642 | -0.0989 | 227.2897
8 | 1.5102 | 0.00657 | -0.0982 | 229.863
8.5 | 1.5596 | 0.00682 | -0.0972 | 228.6804
9 | 1.6081 | 0.0071 | -0.0961 | 226.493
9.5 | 1.6498 | 0.00771 | -0.0938 | 213.9818
10 | 1.6893 | 0.0084 | -0.0911 | 201.1071
10.5 | 1.7291 | 0.00905 | -0.0886 | 191.0608
11 | 1.7576 | 0.0101 | -0.0841 | 174.0198
11.5 | 1.7834 | 0.0111 | -0.0791 | 160.6667
12 | 1.8094 | 0.01221 | -0.0745 | 148.19
12.5 | 1.8344 | 0.0134 | -0.07 | 136.8955
13 | 1.8605 | 0.01453 | -0.066 | 128.0454
13.5 | 1.8881 | 0.01561 | -0.0625 | 120.9545
14 | 1.9121 | 0.01692 | -0.0587 | 113.0083
14.5 | 1.9375 | 0.01823 | -0.0555 | 106.2809
15 | 1.9596 | 0.01981 | -0.0522 | 98.9197
15.5 | 1.9798 | 0.02157 | -0.0491 | 91.7849
16 | 1.9956 | 0.02378 | -0.0459 | 83.9193
16.5 | 2.0115 | 0.02613 | -0.0433 | 76.9805
17 | 2.0191 | 0.02931 | -0.0405 | 68.8878
17.5 | 2.0278 | 0.03269 | -0.0385 | 62.0312
18 | 2.0311 | 0.0368 | -0.0368 | 55.1929
18.5 | 2.0278 | 0.04189 | -0.0356 | 48.4077
19 | 2.0162 | 0.04824 | -0.035 | 41.7952
19.5 | 2.0021 | 0.05524 | -0.0351 | 36.2437
20 | 1.9753 | 0.06411 | -0.0361 | 30.8111

## 131. Re 16M Mach 0.10 (1)
BIGFOIL.COM POLAR EXPORT
NACA6212
NACA6212 |  |  |  | Cl Max: | 1.968 | at alpha= | 13.5 | deg
JavaFoil+Calcfoil stall+Eppler ext transition |  |  |  | L/D Max: | 189.416 | at alpha= | 9.5 | deg
Re: | 16000000 |  |  | Cd Min: | 0.00898 | at alpha= | -4.5 | deg
Mach: | 0.1 |  |  | Cl=0 at alpha= | -5.8191 | deg
|  |  |  | @ Cl=0.1, Cd= | 0.0091147
|  |  |  | @ Cl=0.4, Cd= | 0.010039
|  |  |  | @ Cl=0.6, Cd= | 0.009991
alpha (deg) | Cl | Cd | Cm | Cl/Cd
-20 | -0.365 | 0.16542 | -0.052 | -2.205
-19.5 | -0.375 | 0.15941 | -0.052 | -2.35
-19 | -0.384 | 0.15147 | -0.052 | -2.536
-18.5 | -0.393 | 0.14492 | -0.052 | -2.713
-18 | -0.402 | 0.13821 | -0.052 | -2.905
-17.5 | -0.409 | 0.13194 | -0.052 | -3.101
-17 | -0.416 | 0.12671 | -0.052 | -3.283
-16.5 | -0.422 | 0.12006 | -0.052 | -3.513
-16 | -0.426 | 0.11323 | -0.052 | -3.765
-15.5 | -0.429 | 0.10743 | -0.053 | -3.997
-15 | -0.431 | 0.10158 | -0.053 | -4.242
-14.5 | -0.43 | 0.09621 | -0.053 | -4.474
-14 | -0.428 | 0.09125 | -0.054 | -4.69
-13.5 | -0.423 | 0.08622 | -0.054 | -4.909
-13 | -0.416 | 0.08145 | -0.055 | -5.108
-12.5 | -0.406 | 0.07706 | -0.055 | -5.271
-12 | -0.394 | 0.07251 | -0.055 | -5.428
-11.5 | -0.378 | 0.06832 | -0.056 | -5.533
-11 | -0.359 | 0.06462 | -0.056 | -5.562
-10.5 | -0.338 | 0.06078 | -0.057 | -5.558
-10 | -0.313 | 0.05725 | -0.058 | -5.47
-9.5 | -0.286 | 0.05378 | -0.058 | -5.309
-9 | -0.255 | 0.05144 | -0.059 | -4.955
-8.5 | -0.221 | 0.04821 | -0.06 | -4.592
-8 | -0.185 | 0.04525 | -0.061 | -4.092
-7.5 | -0.146 | 0.04322 | -0.062 | -3.382
-7 | -0.105 | 0.04055 | -0.063 | -2.592
-6.5 | -0.062 | 0.03802 | -0.065 | -1.63
-6 | -0.017 | 0.03469 | -0.066 | -0.491
-5.5 | 0.03 | 0.03154 | -0.069 | 0.944
-5 | 0.094 | 0.00913 | -0.102 | 10.288
-4.5 | 0.153 | 0.00898 | -0.102 | 17.043
-4 | 0.213 | 0.01026 | -0.102 | 20.781
-3.5 | 0.274 | 0.00957 | -0.102 | 28.651
-3 | 0.335 | 0.01013 | -0.102 | 33.117
-2.5 | 0.397 | 0.01004 | -0.102 | 39.54
-2 | 0.459 | 0.01003 | -0.102 | 45.73
-1.5 | 0.52 | 0.01003 | -0.102 | 51.889
-1 | 0.582 | 0.01 | -0.102 | 58.237
-0.5 | 0.642 | 0.00997 | -0.102 | 64.392
0 | 0.702 | 0.0107 | -0.102 | 65.586
0.5 | 0.762 | 0.01068 | -0.102 | 71.333
1 | 0.821 | 0.01071 | -0.102 | 76.682
1.5 | 0.88 | 0.01074 | -0.103 | 81.932
2 | 0.939 | 0.01077 | -0.103 | 87.181
2.5 | 0.998 | 0.01086 | -0.103 | 91.928
3 | 1.057 | 0.01176 | -0.103 | 89.869
3.5 | 1.115 | 0.01037 | -0.103 | 107.52
4 | 1.173 | 0.01052 | -0.103 | 111.498
4.5 | 1.23 | 0.01142 | -0.103 | 107.755
5 | 1.288 | 0.00982 | -0.103 | 131.123
5.5 | 1.344 | 0.01001 | -0.103 | 134.299
6 | 1.401 | 0.00949 | -0.103 | 147.62
6.5 | 1.457 | 0.00965 | -0.103 | 150.926
7 | 1.512 | 0.00928 | -0.103 | 162.998
7.5 | 1.568 | 0.00952 | -0.103 | 164.728
8 | 1.622 | 0.00924 | -0.103 | 175.481
8.5 | 1.676 | 0.00908 | -0.103 | 184.522
9 | 1.729 | 0.00946 | -0.104 | 182.74
9.5 | 1.78 | 0.0094 | -0.104 | 189.416
10 | 1.83 | 0.0109 | -0.104 | 167.85
10.5 | 1.869 | 0.01155 | -0.104 | 161.874
11 | 1.904 | 0.01244 | -0.103 | 153.049
11.5 | 1.918 | 0.01678 | -0.102 | 114.267
12 | 1.938 | 0.01839 | -0.102 | 105.407
12.5 | 1.954 | 0.01989 | -0.102 | 98.277
13 | 1.965 | 0.02151 | -0.101 | 91.322
13.5 | 1.968 | 0.02337 | -0.101 | 84.202
14 | 1.964 | 0.02549 | -0.1 | 77.051
14.5 | 1.955 | 0.02788 | -0.099 | 70.132
15 | 1.94 | 0.03068 | -0.099 | 63.233
15.5 | 1.92 | 0.03377 | -0.098 | 56.845
16 | 1.894 | 0.03729 | -0.097 | 50.792
16.5 | 1.863 | 0.04129 | -0.097 | 45.13
17 | 1.827 | 0.0453 | -0.096 | 40.339
17.5 | 1.783 | 0.05016 | -0.095 | 35.551
18 | 1.736 | 0.05507 | -0.095 | 31.533
18.5 | 1.687 | 0.06013 | -0.094 | 28.051

## 132. Re 16M Mach 0.10 (2)
BIGFOIL.COM POLAR EXPORT
NACA6212
NACA6212 |  |  |  | Cl Max: | 2.0251 | at alpha= | 17.5 | deg
XFOIL ncrit=9 |  |  |  | L/D Max: | 229.592 | at alpha= | 8 | deg
Re: | 16000000 |  |  | Cd Min: | 0.07111 | at alpha= | 20 | deg
Mach: | 0.1 |  |  | Cl=0 at alpha= | -5.4746 | deg
|  |  |  | @ Cl=0.1, Cd= | 0.0066458
|  |  |  | @ Cl=0.4, Cd= | 0.006358
|  |  |  | @ Cl=0.6, Cd= | 0.00637
alpha (deg) | Cl | Cd | Cm | Cl/Cd
-15 | -0.9836 | 0.01493 | -0.127 | -65.8808
-14.5 | -0.9406 | 0.01348 | -0.1247 | -69.7774
-14 | -0.894 | 0.01251 | -0.1226 | -71.4628
-13.5 | -0.8453 | 0.01167 | -0.1209 | -72.4336
-13 | -0.7962 | 0.01095 | -0.1191 | -72.7123
-12.5 | -0.7458 | 0.01037 | -0.1174 | -71.919
-12 | -0.6948 | 0.00968 | -0.1159 | -71.7769
-11.5 | -0.6438 | 0.00905 | -0.1144 | -71.1381
-11 | -0.5934 | 0.0086 | -0.1127 | -69
-10.5 | -0.5433 | 0.00827 | -0.111 | -65.6953
-10 | -0.4919 | 0.00805 | -0.1094 | -61.1056
-9.5 | -0.438 | 0.0078 | -0.1083 | -56.1538
-9 | -0.3836 | 0.00759 | -0.1073 | -50.5402
-8.5 | -0.3287 | 0.0074 | -0.1064 | -44.4189
-8 | -0.2744 | 0.00725 | -0.1054 | -37.8483
-7.5 | -0.2205 | 0.00707 | -0.1044 | -31.1881
-7 | -0.1667 | 0.00692 | -0.1034 | -24.0896
-6.5 | -0.1124 | 0.00684 | -0.1025 | -16.4327
-6 | -0.0577 | 0.0068 | -0.1016 | -8.4853
-5.5 | -0.0028 | 0.00678 | -0.1008 | -0.41298
-5 | 0.0523 | 0.00671 | -0.1001 | 7.7943
-4 | 0.1638 | 0.00656 | -0.0989 | 24.9695
-3.5 | 0.22 | 0.00652 | -0.0985 | 33.7423
-3 | 0.2761 | 0.00645 | -0.098 | 42.8062
-2.5 | 0.3326 | 0.0064 | -0.0977 | 51.9688
-2 | 0.389 | 0.00636 | -0.0973 | 61.1635
-1.5 | 0.4451 | 0.00635 | -0.0969 | 70.0945
-1 | 0.5011 | 0.00635 | -0.0965 | 78.9134
-0.5 | 0.5573 | 0.00637 | -0.0962 | 87.4882
0 | 0.6134 | 0.00637 | -0.0959 | 96.2951
0.5 | 0.6697 | 0.00638 | -0.0957 | 104.9687
1 | 0.7258 | 0.0064 | -0.0954 | 113.4062
1.5 | 0.7819 | 0.00642 | -0.0952 | 121.7913
2 | 0.8379 | 0.00645 | -0.0949 | 129.907
2.5 | 0.8936 | 0.00649 | -0.0947 | 137.6888
3 | 0.9493 | 0.00654 | -0.0945 | 145.1529
3.5 | 1.0046 | 0.00659 | -0.0942 | 152.4431
4 | 1.0594 | 0.00667 | -0.0938 | 158.8306
4.5 | 1.1136 | 0.00678 | -0.0934 | 164.2478
5 | 1.1675 | 0.00689 | -0.093 | 169.4485
5.5 | 1.2174 | 0.00664 | -0.0919 | 183.3434
6 | 1.2665 | 0.00642 | -0.0906 | 197.2741
6.5 | 1.3444 | 0.00613 | -0.0958 | 219.3148
7 | 1.417 | 0.00631 | -0.0996 | 224.5642
7.5 | 1.4685 | 0.00645 | -0.0988 | 227.6744
8 | 1.5199 | 0.00662 | -0.098 | 229.5921
8.5 | 1.5697 | 0.00687 | -0.0969 | 228.4862
9 | 1.6192 | 0.00713 | -0.0958 | 227.0968
9.5 | 1.6613 | 0.00773 | -0.0934 | 214.9159
10 | 1.7015 | 0.00841 | -0.0908 | 202.3187
11 | 1.7678 | 0.01012 | -0.0829 | 174.6838
11.5 | 1.7929 | 0.01122 | -0.0777 | 159.795
12 | 1.8186 | 0.01238 | -0.073 | 146.8982
12.5 | 1.8424 | 0.01365 | -0.0682 | 134.9744
13 | 1.8682 | 0.01485 | -0.0641 | 125.8047
13.5 | 1.8952 | 0.01602 | -0.0605 | 118.3021
14 | 1.9188 | 0.01742 | -0.0566 | 110.1493
14.5 | 1.9427 | 0.01888 | -0.0532 | 102.8972
15 | 1.9639 | 0.02061 | -0.0498 | 95.2887
15.5 | 1.9839 | 0.02251 | -0.0467 | 88.1342
16 | 1.998 | 0.02496 | -0.0435 | 80.0481
16.5 | 2.0125 | 0.02759 | -0.0409 | 72.9431
17 | 2.018 | 0.03114 | -0.0383 | 64.8041
17.5 | 2.0251 | 0.03489 | -0.0365 | 58.0424
18 | 2.0248 | 0.03959 | -0.035 | 51.1442
18.5 | 2.0156 | 0.04561 | -0.0341 | 44.1921
19 | 2.0011 | 0.05254 | -0.0339 | 38.0872
19.5 | 1.9785 | 0.06085 | -0.0346 | 32.5144
20 | 1.943 | 0.07111 | -0.0362 | 27.3239

## 133. Re 16M Mach 0.25 (1)
BIGFOIL.COM POLAR EXPORT
NACA6212
NACA6212 |  |  |  | Cl Max: | 1.947 | at alpha= | 12.5 | deg
JavaFoil+Calcfoil stall+Eppler ext transition |  |  |  | L/D Max: | 188.68 | at alpha= | 8.5 | deg
Re: | 16000000 |  |  | Cd Min: | 0.00908 | at alpha= | -4 | deg
Mach: | 0.25 |  |  | Cl=0 at alpha= | -5.8191 | deg
|  |  |  | @ Cl=0.1, Cd= | 0.025014
|  |  |  | @ Cl=0.4, Cd= | 0.00954
|  |  |  | @ Cl=0.6, Cd= | 0.009481
alpha (deg) | Cl | Cd | Cm | Cl/Cd
-17 | -0.065 | 0.13529 | -0.052 | -0.48
-16.5 | -0.062 | 0.12691 | -0.052 | -0.489
-16 | -0.153 | 0.12177 | -0.052 | -1.258
-15.5 | -0.192 | 0.11718 | -0.052 | -1.638
-15 | -0.223 | 0.11201 | -0.052 | -1.99
-14.5 | -0.249 | 0.10617 | -0.052 | -2.344
-14 | -0.271 | 0.09966 | -0.052 | -2.717
-13.5 | -0.288 | 0.09439 | -0.052 | -3.056
-13 | -0.301 | 0.09445 | -0.048 | -3.188
-12.5 | -0.311 | 0.08312 | -0.053 | -3.744
-12 | -0.316 | 0.07846 | -0.053 | -4.025
-11.5 | -0.316 | 0.07336 | -0.054 | -4.303
-11 | -0.311 | 0.06866 | -0.055 | -4.526
-10.5 | -0.301 | 0.06438 | -0.055 | -4.673
-10 | -0.286 | 0.06033 | -0.056 | -4.74
-9.5 | -0.266 | 0.05665 | -0.057 | -4.701
-9 | -0.242 | 0.05381 | -0.058 | -4.499
-8.5 | -0.213 | 0.0505 | -0.059 | -4.228
-8 | -0.181 | 0.04728 | -0.06 | -3.824
-7.5 | -0.144 | 0.04421 | -0.061 | -3.26
-7 | -0.104 | 0.04145 | -0.063 | -2.519
-6.5 | -0.062 | 0.03895 | -0.064 | -1.591
-6 | -0.017 | 0.03645 | -0.065 | -0.469
-5.5 | 0.03 | 0.03391 | -0.067 | 0.882
-5 | 0.079 | 0.03096 | -0.071 | 2.555
-4.5 | 0.156 | 0.00916 | -0.105 | 17.046
-4 | 0.218 | 0.00908 | -0.105 | 23.998
-3.5 | 0.281 | 0.00975 | -0.105 | 28.775
-3 | 0.344 | 0.0097 | -0.105 | 35.448
-2.5 | 0.407 | 0.00952 | -0.105 | 42.738
-2 | 0.471 | 0.0095 | -0.105 | 49.547
-1.5 | 0.534 | 0.00954 | -0.105 | 56.023
-1 | 0.598 | 0.00948 | -0.105 | 63.055
-0.5 | 0.659 | 0.00951 | -0.105 | 69.334
0 | 0.721 | 0.00955 | -0.105 | 75.443
0.5 | 0.782 | 0.01023 | -0.105 | 76.415
1 | 0.843 | 0.01025 | -0.105 | 82.196
1.5 | 0.904 | 0.01024 | -0.105 | 88.248
2 | 0.964 | 0.01033 | -0.105 | 93.315
2.5 | 1.024 | 0.01042 | -0.106 | 98.293
3 | 1.084 | 0.0106 | -0.106 | 102.294
3.5 | 1.144 | 0.01074 | -0.106 | 106.47
4 | 1.203 | 0.0102 | -0.106 | 117.963
4.5 | 1.262 | 0.01111 | -0.106 | 113.524
5 | 1.32 | 0.00958 | -0.106 | 137.757
5.5 | 1.378 | 0.00975 | -0.106 | 141.303
6 | 1.436 | 0.00992 | -0.106 | 144.672
6.5 | 1.493 | 0.0095 | -0.106 | 157.138
7 | 1.549 | 0.00915 | -0.106 | 169.33
7.5 | 1.605 | 0.00945 | -0.106 | 169.739
8 | 1.659 | 0.00922 | -0.106 | 180.049
8.5 | 1.713 | 0.00908 | -0.106 | 188.68
9 | 1.767 | 0.01051 | -0.106 | 168.11
9.5 | 1.818 | 0.01105 | -0.106 | 164.496
10 | 1.867 | 0.0117 | -0.106 | 159.573
10.5 | 1.903 | 0.01249 | -0.106 | 152.392
11 | 1.933 | 0.0136 | -0.106 | 142.084
11.5 | 1.931 | 0.01925 | -0.104 | 100.33
12 | 1.942 | 0.02117 | -0.104 | 91.726
12.5 | 1.947 | 0.02326 | -0.103 | 83.682
13 | 1.942 | 0.02565 | -0.102 | 75.711
13.5 | 1.927 | 0.02836 | -0.102 | 67.955
14 | 1.904 | 0.0315 | -0.101 | 60.431
14.5 | 1.872 | 0.03508 | -0.1 | 53.358
15 | 1.83 | 0.03917 | -0.099 | 46.732
15.5 | 1.781 | 0.04379 | -0.098 | 40.666
16 | 1.723 | 0.04877 | -0.097 | 35.333
16.5 | 1.658 | 0.05431 | -0.096 | 30.526
17 | 1.581 | 0.06062 | -0.095 | 26.087
17.5 | 1.495 | 0.06697 | -0.095 | 22.327

## 134. Re 16M Mach 0.25 (2)
BIGFOIL.COM POLAR EXPORT
NACA6212
NACA6212 |  |  |  | Cl Max: | 2.0006 | at alpha= | 16.5 | deg
XFOIL ncrit=9 |  |  |  | L/D Max: | 228.316 | at alpha= | 8 | deg
Re: | 16000000 |  |  | Cd Min: | 0.14526 | at alpha= | -15.5 | deg
Mach: | 0.25 |  |  | Cl=0 at alpha= | -5.4172 | deg
|  |  |  | @ Cl=0.1, Cd= | 0.0067836
|  |  |  | @ Cl=0.4, Cd= | 0.0064397
|  |  |  | @ Cl=0.6, Cd= | 0.0064246
alpha (deg) | Cl | Cd | Cm | Cl/Cd
-15.5 | -0.3084 | 0.14526 | -0.0463 | -2.1231
-15 | -0.2726 | 0.13751 | -0.0554 | -1.9824
-14.5 | -0.1766 | 0.12324 | -0.0854 | -1.433
-13.5 | -0.2153 | 0.0982 | -0.0973 | -2.1925
-12.5 | -0.214 | 0.08308 | -0.106 | -2.5758
-12 | -0.2386 | 0.07285 | -0.1117 | -3.2752
-11.5 | -0.3034 | 0.0589 | -0.1209 | -5.1511
-11 | -0.3875 | 0.04613 | -0.1271 | -8.4002
-10.5 | -0.5754 | 0.01123 | -0.123 | -51.2378
-10 | -0.5254 | 0.00987 | -0.1201 | -53.232
-9.5 | -0.4696 | 0.00908 | -0.1179 | -51.7181
-9 | -0.4124 | 0.00851 | -0.116 | -48.4606
-8.5 | -0.3545 | 0.00809 | -0.1142 | -43.8195
-8 | -0.2967 | 0.00779 | -0.1125 | -38.0873
-7.5 | -0.2388 | 0.00758 | -0.1109 | -31.504
-7 | -0.1813 | 0.00737 | -0.1093 | -24.5997
-6.5 | -0.1247 | 0.00719 | -0.1077 | -17.3435
-6 | -0.0675 | 0.00706 | -0.1063 | -9.5609
-5.5 | -0.0096 | 0.00695 | -0.1051 | -1.3813
-5 | 0.0484 | 0.00689 | -0.1041 | 7.0247
-4.5 | 0.1066 | 0.00677 | -0.1031 | 15.7459
-4 | 0.1648 | 0.00667 | -0.1023 | 24.7076
-3.5 | 0.2234 | 0.0066 | -0.1015 | 33.8485
-3 | 0.2821 | 0.00653 | -0.1009 | 43.2006
-2.5 | 0.3406 | 0.00645 | -0.1003 | 52.8062
-2 | 0.399 | 0.00644 | -0.0998 | 61.9565
-1.5 | 0.457 | 0.00642 | -0.0992 | 71.1838
-1 | 0.5152 | 0.00642 | -0.0987 | 80.2492
-0.5 | 0.5734 | 0.00642 | -0.0982 | 89.3146
0 | 0.6316 | 0.00643 | -0.0978 | 98.2271
0.5 | 0.6899 | 0.00644 | -0.0975 | 107.1273
1 | 0.748 | 0.00645 | -0.0971 | 115.969
1.5 | 0.806 | 0.00648 | -0.0967 | 124.3827
2 | 0.8639 | 0.00652 | -0.0964 | 132.5
2.5 | 0.9217 | 0.00657 | -0.096 | 140.2892
3 | 0.9791 | 0.00663 | -0.0956 | 147.6772
3.5 | 1.0362 | 0.00671 | -0.0951 | 154.4262
4 | 1.0926 | 0.00681 | -0.0945 | 160.4405
4.5 | 1.1489 | 0.00692 | -0.0938 | 166.026
5 | 1.2048 | 0.00704 | -0.0931 | 171.1364
5.5 | 1.2576 | 0.00683 | -0.0919 | 184.1288
6 | 1.3083 | 0.00659 | -0.0903 | 198.5281
6.5 | 1.3862 | 0.00631 | -0.0945 | 219.683
7 | 1.4653 | 0.00651 | -0.0989 | 225.0845
7.5 | 1.5195 | 0.00668 | -0.0977 | 227.4701
8 | 1.5731 | 0.00689 | -0.0964 | 228.3164
8.5 | 1.6254 | 0.00716 | -0.0949 | 227.0112
9 | 1.6788 | 0.00738 | -0.0936 | 227.4797
9.5 | 1.7266 | 0.00783 | -0.0913 | 220.5109
10 | 1.7671 | 0.00856 | -0.0877 | 206.4369
10.5 | 1.7993 | 0.00932 | -0.0825 | 193.0579
11 | 1.8278 | 0.01037 | -0.077 | 176.2584
11.5 | 1.85 | 0.0118 | -0.0709 | 156.7797
12 | 1.8691 | 0.01344 | -0.0647 | 139.0699
13 | 1.9069 | 0.01701 | -0.0537 | 112.1046
13.5 | 1.929 | 0.01883 | -0.0493 | 102.4429
14 | 1.9492 | 0.0209 | -0.0452 | 93.2632
14.5 | 1.9682 | 0.02323 | -0.0416 | 84.7266
15 | 1.9819 | 0.0261 | -0.0381 | 75.9349
15.5 | 1.9943 | 0.02936 | -0.0351 | 67.9257
16 | 1.9995 | 0.03348 | -0.0326 | 59.7222
16.5 | 2.0006 | 0.03834 | -0.0307 | 52.1805
17 | 1.9906 | 0.04466 | -0.0296 | 44.5723
17.5 | 1.976 | 0.05184 | -0.0293 | 38.1173
18 | 1.9447 | 0.06129 | -0.0301 | 31.7295
18.5 | 1.8959 | 0.07324 | -0.0323 | 25.8861
19 | 1.8296 | 0.08781 | -0.0359 | 20.8359
19.5 | 1.7557 | 0.10381 | -0.0407 | 16.9126
20 | 1.6797 | 0.12062 | -0.0468 | 13.9256

## 135. Re 16M Mach 0.50 (1)
BIGFOIL.COM POLAR EXPORT
NACA6212
NACA6212 |  |  |  | Cl Max: | 1.954 | at alpha= | 10 | deg
JavaFoil+Calcfoil stall+Eppler ext transition |  |  |  | L/D Max: | 164.329 | at alpha= | 5.5 | deg
Re: | 16000000 |  |  | Cd Min: | 0.0092 | at alpha= | 5 | deg
Mach: | 0.5 |  |  | Cl=0 at alpha= | -5.8571 | deg
|  |  |  | @ Cl=0.1, Cd= | 0.03672
|  |  |  | @ Cl=0.4, Cd= | 0.0099369
|  |  |  | @ Cl=0.6, Cd= | 0.010421
alpha (deg) | Cl | Cd | Cm | Cl/Cd
-20 | -0.769 | 0.1475 | -0.069 | -5.216
-19.5 | -0.741 | 0.15247 | -0.066 | -4.86
-19 | -0.714 | 0.14595 | -0.066 | -4.895
-18.5 | -0.689 | 0.13522 | -0.067 | -5.092
-18 | -0.663 | 0.12604 | -0.068 | -5.257
-17.5 | -0.636 | 0.11847 | -0.068 | -5.372
-17 | -0.608 | 0.11986 | -0.065 | -5.072
-16.5 | -0.582 | 0.11247 | -0.066 | -5.171
-16 | -0.555 | 0.10469 | -0.067 | -5.305
-15.5 | -0.529 | 0.09781 | -0.068 | -5.41
-15 | -0.501 | 0.09902 | -0.065 | -5.057
-14.5 | -0.474 | 0.09105 | -0.065 | -5.207
-14 | -0.448 | 0.08391 | -0.067 | -5.34
-13.5 | -0.422 | 0.078 | -0.069 | -5.408
-13 | -0.393 | 0.08053 | -0.064 | -4.876
-12.5 | -0.366 | 0.07597 | -0.064 | -4.813
-12 | -0.339 | 0.06954 | -0.067 | -4.881
-11.5 | -0.311 | 0.06987 | -0.064 | -4.455
-11 | -0.284 | 0.06646 | -0.063 | -4.273
-10.5 | -0.257 | 0.06175 | -0.065 | -4.163
-10 | -0.23 | 0.0571 | -0.067 | -4.033
-9.5 | -0.202 | 0.05767 | -0.063 | -3.504
-9 | -0.175 | 0.05565 | -0.063 | -3.14
-8.5 | -0.147 | 0.05437 | -0.062 | -2.708
-8 | -0.12 | 0.05101 | -0.062 | -2.351
-7.5 | -0.093 | 0.04776 | -0.063 | -1.939
-7 | -0.065 | 0.047 | -0.061 | -1.383
-6.5 | -0.038 | 0.04657 | -0.059 | -0.806
-6 | -0.01 | 0.04334 | -0.06 | -0.234
-5.5 | 0.025 | 0.04169 | -0.06 | 0.608
-5 | 0.076 | 0.03792 | -0.065 | 2.014
-4.5 | 0.132 | 0.03512 | -0.068 | 3.761
-4 | 0.19 | 0.03273 | -0.072 | 5.818
-3.5 | 0.251 | 0.03022 | -0.076 | 8.304
-3 | 0.377 | 0.00994 | -0.117 | 37.954
-2.5 | 0.45 | 0.00993 | -0.117 | 45.29
-2 | 0.522 | 0.01059 | -0.117 | 49.315
-1.5 | 0.595 | 0.01047 | -0.117 | 56.788
-1 | 0.667 | 0.00977 | -0.117 | 68.197
-0.5 | 0.735 | 0.00984 | -0.117 | 74.662
0 | 0.802 | 0.00992 | -0.118 | 80.873
0.5 | 0.87 | 0.0101 | -0.118 | 86.182
1 | 0.937 | 0.0102 | -0.118 | 91.87
1.5 | 1.004 | 0.00968 | -0.118 | 103.667
2 | 1.07 | 0.00987 | -0.118 | 108.475
2.5 | 1.136 | 0.01009 | -0.118 | 112.608
3 | 1.201 | 0.01015 | -0.118 | 118.336
3.5 | 1.266 | 0.01035 | -0.118 | 122.283
4 | 1.329 | 0.00997 | -0.118 | 133.364
4.5 | 1.392 | 0.01023 | -0.118 | 136.084
5 | 1.454 | 0.0092 | -0.118 | 158.045
5.5 | 1.515 | 0.00922 | -0.118 | 164.329
6 | 1.575 | 0.01053 | -0.118 | 149.597
6.5 | 1.633 | 0.0109 | -0.118 | 149.797
7 | 1.689 | 0.01141 | -0.118 | 148.049
7.5 | 1.743 | 0.01196 | -0.118 | 145.778
8 | 1.795 | 0.01272 | -0.118 | 141.102
8.5 | 1.844 | 0.01354 | -0.118 | 136.208
9 | 1.889 | 0.01463 | -0.118 | 129.105
9.5 | 1.929 | 0.01593 | -0.117 | 121.049
10 | 1.954 | 0.01782 | -0.117 | 109.637
10.5 | 1.843 | 0.03598 | -0.109 | 51.22
11 | 1.763 | 0.04438 | -0.106 | 39.732
11.5 | 1.583 | 0.05382 | -0.103 | 29.423
12 | 1.065 | 0.0657 | -0.1 | 16.203
12.5 | 1.086 | 0.0726 | -0.099 | 14.959
13 | 1.108 | 0.07936 | -0.098 | 13.962
13.5 | 1.127 | 0.09092 | -0.096 | 12.4
14 | 1.146 | 0.10527 | -0.094 | 10.888
14.5 | 1.162 | 0.12873 | -0.091 | 9.027
15 | 1.181 | 0.15274 | -0.088 | 7.734

## 136. Re 16M Mach 0.50 (2)
BIGFOIL.COM POLAR EXPORT
NACA6212
NACA6212 |  |  |  | Cl Max: | 2.1925 | at alpha= | 11.5 | deg
XFOIL ncrit=9 |  |  |  | L/D Max: | 216.604 | at alpha= | 6.5 | deg
Re: | 16000000 |  |  | Cd Min: | 0.23358 | at alpha= | -20 | deg
Mach: | 0.5 |  |  | Cl=0 at alpha= | -11.051 | deg
|  |  |  | @ Cl=0.1, Cd= | 0.0081919
|  |  |  | @ Cl=0.4, Cd= | 0.0068169
|  |  |  | @ Cl=0.6, Cd= | 0.0066863
alpha (deg) | Cl | Cd | Cm | Cl/Cd
-20 | -0.4883 | 0.23358 | -0.0007 | -2.0905
-19.5 | -0.4682 | 0.22727 | -0.0039 | -2.0601
-19 | -0.448 | 0.22097 | -0.0071 | -2.0274
-18.5 | -0.427 | 0.21481 | -0.0103 | -1.9878
-18 | -0.3928 | 0.2062 | -0.0182 | -1.9049
-17.5 | -0.3633 | 0.19742 | -0.0251 | -1.8402
-17 | -0.3311 | 0.18725 | -0.0336 | -1.7682
-16.5 | -0.3166 | 0.18078 | -0.0352 | -1.7513
-16 | -0.2794 | 0.17301 | -0.0432 | -1.6149
-15.5 | -0.235 | 0.16381 | -0.0542 | -1.4346
-15 | -0.1478 | 0.14955 | -0.0807 | -0.9883
-14.5 | -0.1127 | 0.14074 | -0.0899 | -0.80077
-14 | -0.0998 | 0.13213 | -0.0942 | -0.75532
-13.5 | -0.0751 | 0.1273 | -0.0968 | -0.58995
-13 | -0.0613 | 0.12028 | -0.0997 | -0.50964
-12.5 | -0.041 | 0.11486 | -0.1021 | -0.35696
-12 | -0.0188 | 0.11027 | -0.1039 | -0.17049
-11.5 | -0.0132 | 0.10209 | -0.107 | -0.1293
-11 | 0.0015 | 0.09621 | -0.1092 | 0.015591
-10.5 | 0.0197 | 0.09153 | -0.1105 | 0.21523
-10 | 0.0259 | 0.08467 | -0.113 | 0.30589
-9.5 | 0.0456 | 0.08049 | -0.114 | 0.56653
-9 | 0.0517 | 0.07445 | -0.1157 | 0.69443
-8.5 | 0.0543 | 0.06811 | -0.1177 | 0.79724
-8 | 0.0616 | 0.06306 | -0.1188 | 0.97685
-7.5 | 0.051 | 0.05731 | -0.1193 | 0.8899
-7 | 0.0252 | 0.049 | -0.1248 | 0.51429
-6.5 | 0.0354 | 0.04201 | -0.1283 | 0.84266
-6 | 0.0496 | 0.0345 | -0.13 | 1.4377
-5.5 | 0.0552 | 0.02462 | -0.1294 | 2.2421
-5 | 0.0553 | 0.01364 | -0.1254 | 4.0543
-4.5 | 0.0964 | 0.00823 | -0.122 | 11.7132
-4 | 0.1653 | 0.0075 | -0.119 | 22.04
-3.5 | 0.2347 | 0.00717 | -0.1164 | 32.7336
-3 | 0.3033 | 0.00696 | -0.1141 | 43.5776
-2.5 | 0.3719 | 0.00685 | -0.1121 | 54.292
-2 | 0.4399 | 0.00677 | -0.1104 | 64.9778
-1.5 | 0.5078 | 0.00672 | -0.1089 | 75.5655
-1 | 0.5754 | 0.00669 | -0.1076 | 86.009
-0.5 | 0.6428 | 0.00668 | -0.1064 | 96.2275
0 | 0.7098 | 0.00669 | -0.1052 | 106.0987
0.5 | 0.7767 | 0.00671 | -0.1041 | 115.7526
1 | 0.8432 | 0.00675 | -0.1029 | 124.9185
1.5 | 0.9094 | 0.00681 | -0.1017 | 133.5389
2 | 0.9749 | 0.00691 | -0.1003 | 141.0854
2.5 | 1.0401 | 0.00701 | -0.0989 | 148.3738
3 | 1.1047 | 0.00715 | -0.0972 | 154.5035
3.5 | 1.1691 | 0.00728 | -0.0954 | 160.5907
4 | 1.2335 | 0.00742 | -0.0934 | 166.2399
4.5 | 1.2979 | 0.00754 | -0.0913 | 172.1353
5 | 1.3577 | 0.00766 | -0.0881 | 177.2454
5.5 | 1.4159 | 0.00779 | -0.0845 | 181.7587
6 | 1.4682 | 0.00761 | -0.0798 | 192.9304
6.5 | 1.6007 | 0.00739 | -0.0906 | 216.6035
7 | 1.6606 | 0.00771 | -0.0866 | 215.3826
7.5 | 1.7222 | 0.00807 | -0.0827 | 213.4077
8 | 1.7874 | 0.00839 | -0.0792 | 213.0393
8.5 | 1.852 | 0.00877 | -0.0754 | 211.1745
9 | 1.9159 | 0.00924 | -0.0713 | 207.3485
9.5 | 1.9773 | 0.00984 | -0.0667 | 200.9451
10 | 2.0406 | 0.01045 | -0.0621 | 195.2727
10.5 | 2.1017 | 0.0112 | -0.0572 | 187.6518
11 | 2.1562 | 0.01227 | -0.0514 | 175.7294
11.5 | 2.1925 | 0.01411 | -0.0442 | 155.3863
12 | 2.1788 | 0.01829 | -0.0344 | 119.1252
13 | 2.0738 | 0.03365 | -0.0198 | 61.6285
13.5 | 2.0335 | 0.04236 | -0.0174 | 48.0052
14.5 | 1.9089 | 0.06558 | -0.0191 | 29.108
15 | 1.8064 | 0.08169 | -0.0238 | 22.1129
15.5 | 1.684 | 0.10045 | -0.031 | 16.7646
16 | 1.5985 | 0.11659 | -0.038 | 13.7104
16.5 | 1.5333 | 0.13143 | -0.0452 | 11.6663

## 137. Re 18M Mach 0.00 (1)
BIGFOIL.COM POLAR EXPORT
NACA6212
NACA6212 |  |  |  | Cl Max: | 1.974 | at alpha= | 13.5 | deg
JavaFoil+Calcfoil stall+Eppler ext transition |  |  |  | L/D Max: | 191.522 | at alpha= | 9.5 | deg
Re: | 18000000 |  |  | Cd Min: | 0.00926 | at alpha= | 9.5 | deg
Mach: | 0 |  |  | Cl=0 at alpha= | -5.8396 | deg
|  |  |  | @ Cl=0.1, Cd= | 0.0095771
|  |  |  | @ Cl=0.4, Cd= | 0.00983
|  |  |  | @ Cl=0.6, Cd= | 0.009739
alpha (deg) | Cl | Cd | Cm | Cl/Cd
-20 | -0.41 | 0.16202 | -0.052 | -2.534
-19.5 | -0.418 | 0.1557 | -0.052 | -2.687
-19 | -0.426 | 0.14832 | -0.052 | -2.87
-18.5 | -0.432 | 0.14204 | -0.052 | -3.045
-18 | -0.439 | 0.13546 | -0.052 | -3.238
-17.5 | -0.444 | 0.12988 | -0.052 | -3.419
-17 | -0.448 | 0.12362 | -0.052 | -3.627
-16.5 | -0.452 | 0.1175 | -0.053 | -3.844
-16 | -0.454 | 0.11128 | -0.053 | -4.078
-15.5 | -0.454 | 0.1053 | -0.053 | -4.315
-15 | -0.453 | 0.09977 | -0.054 | -4.544
-14.5 | -0.45 | 0.09459 | -0.054 | -4.762
-14 | -0.446 | 0.08966 | -0.054 | -4.969
-13.5 | -0.439 | 0.08489 | -0.055 | -5.166
-13 | -0.429 | 0.08015 | -0.055 | -5.353
-12.5 | -0.417 | 0.07589 | -0.055 | -5.497
-12 | -0.403 | 0.07147 | -0.056 | -5.634
-11.5 | -0.385 | 0.06757 | -0.056 | -5.703
-11 | -0.365 | 0.06374 | -0.057 | -5.729
-10.5 | -0.342 | 0.06046 | -0.057 | -5.661
-10 | -0.316 | 0.05707 | -0.058 | -5.544
-9.5 | -0.288 | 0.05404 | -0.059 | -5.325
-9 | -0.256 | 0.05134 | -0.059 | -4.993
-8.5 | -0.222 | 0.04763 | -0.06 | -4.668
-8 | -0.186 | 0.04458 | -0.062 | -4.166
-7.5 | -0.146 | 0.04255 | -0.062 | -3.442
-7 | -0.105 | 0.03994 | -0.064 | -2.633
-6.5 | -0.062 | 0.0373 | -0.065 | -1.662
-6 | -0.017 | 0.03455 | -0.067 | -0.493
-5.5 | 0.036 | 0.0096 | -0.101 | 3.728
-5 | 0.094 | 0.00951 | -0.101 | 9.835
-4.5 | 0.153 | 0.01017 | -0.101 | 14.999
-4 | 0.212 | 0.01009 | -0.101 | 21.045
-3.5 | 0.273 | 0.01 | -0.101 | 27.304
-3 | 0.334 | 0.00987 | -0.101 | 33.822
-2.5 | 0.395 | 0.00983 | -0.102 | 40.166
-2 | 0.456 | 0.00983 | -0.102 | 46.42
-1.5 | 0.518 | 0.00976 | -0.102 | 53.051
-1 | 0.579 | 0.00976 | -0.102 | 59.367
-0.5 | 0.639 | 0.0097 | -0.102 | 65.879
0 | 0.699 | 0.01044 | -0.102 | 66.9
0.5 | 0.758 | 0.01045 | -0.102 | 72.55
1 | 0.817 | 0.01046 | -0.102 | 78.074
1.5 | 0.876 | 0.01048 | -0.102 | 83.616
2 | 0.935 | 0.01058 | -0.102 | 88.336
2.5 | 0.993 | 0.01063 | -0.102 | 93.431
3 | 1.051 | 0.01158 | -0.102 | 90.808
3.5 | 1.11 | 0.01088 | -0.102 | 101.939
4 | 1.167 | 0.01102 | -0.102 | 105.893
4.5 | 1.225 | 0.01196 | -0.102 | 102.416
5 | 1.282 | 0.01123 | -0.103 | 114.162
5.5 | 1.338 | 0.00992 | -0.103 | 134.952
6 | 1.395 | 0.01005 | -0.103 | 138.738
6.5 | 1.451 | 0.00966 | -0.103 | 150.104
7 | 1.506 | 0.00986 | -0.103 | 152.76
7.5 | 1.561 | 0.00945 | -0.103 | 165.255
8 | 1.615 | 0.00975 | -0.103 | 165.628
8.5 | 1.669 | 0.00949 | -0.103 | 175.77
9 | 1.722 | 0.00935 | -0.103 | 184.041
9.5 | 1.773 | 0.00926 | -0.103 | 191.522
10 | 1.823 | 0.01077 | -0.103 | 169.322
10.5 | 1.863 | 0.01146 | -0.103 | 162.579
11 | 1.898 | 0.01251 | -0.103 | 151.647
11.5 | 1.914 | 0.01634 | -0.102 | 117.186
12 | 1.937 | 0.01763 | -0.102 | 109.894
12.5 | 1.956 | 0.019 | -0.101 | 102.966
13 | 1.969 | 0.02043 | -0.101 | 96.361
13.5 | 1.974 | 0.02212 | -0.1 | 89.269
14 | 1.974 | 0.02398 | -0.1 | 82.334
14.5 | 1.969 | 0.02615 | -0.099 | 75.267
15 | 1.957 | 0.02862 | -0.099 | 68.388
15.5 | 1.941 | 0.0314 | -0.098 | 61.805
16 | 1.92 | 0.03451 | -0.098 | 55.62
16.5 | 1.894 | 0.03797 | -0.097 | 49.875
17 | 1.861 | 0.042 | -0.096 | 44.31
17.5 | 1.823 | 0.04618 | -0.096 | 39.477
18 | 1.782 | 0.05051 | -0.095 | 35.273
18.5 | 1.736 | 0.05574 | -0.094 | 31.149

## 138. Re 18M Mach 0.00 (2)
BIGFOIL.COM POLAR EXPORT
NACA6212
NACA6212 |  |  |  | Cl Max: | 2.0445 | at alpha= | 18 | deg
XFOIL ncrit=9 |  |  |  | L/D Max: | 233.879 | at alpha= | 8 | deg
Re: | 18000000 |  |  | Cd Min: | 0.06123 | at alpha= | 20 | deg
Mach: | 0 |  |  | Cl=0 at alpha= | -5.4827 | deg
|  |  |  | @ Cl=0.1, Cd= | 0.0065034
|  |  |  | @ Cl=0.4, Cd= | 0.00624
|  |  |  | @ Cl=0.6, Cd= | 0.00624
alpha (deg) | Cl | Cd | Cm | Cl/Cd
-17 | -1.1849 | 0.01695 | -0.1238 | -69.9056
-16.5 | -1.1274 | 0.01511 | -0.1256 | -74.6128
-16 | -1.0772 | 0.01394 | -0.1252 | -77.274
-15.5 | -1.0321 | 0.01301 | -0.1234 | -79.3313
-15 | -0.9851 | 0.01225 | -0.1217 | -80.4163
-14.5 | -0.9386 | 0.01158 | -0.1199 | -81.0535
-14 | -0.8902 | 0.011 | -0.1183 | -80.9273
-13.5 | -0.8406 | 0.01043 | -0.1169 | -80.5944
-13 | -0.7911 | 0.00994 | -0.1155 | -79.5875
-12 | -0.6896 | 0.00904 | -0.1129 | -76.2832
-11.5 | -0.6392 | 0.00854 | -0.1116 | -74.8478
-11 | -0.5895 | 0.00822 | -0.11 | -71.7153
-10.5 | -0.5398 | 0.00796 | -0.1085 | -67.8141
-10 | -0.4879 | 0.00775 | -0.1073 | -62.9548
-9.5 | -0.4342 | 0.00753 | -0.1065 | -57.6627
-9 | -0.3804 | 0.00736 | -0.1056 | -51.6848
-8.5 | -0.3263 | 0.00721 | -0.1048 | -45.2566
-8 | -0.2724 | 0.00709 | -0.104 | -38.4203
-7.5 | -0.2187 | 0.00693 | -0.1031 | -31.5584
-7 | -0.1652 | 0.00679 | -0.1022 | -24.3299
-6.5 | -0.1112 | 0.00671 | -0.1014 | -16.5723
-6 | -0.0569 | 0.00668 | -0.1007 | -8.518
-5.5 | -0.0019 | 0.00663 | -0.1001 | -0.28658
-5 | 0.053 | 0.00658 | -0.0994 | 8.0547
-4.5 | 0.1082 | 0.00649 | -0.0989 | 16.6718
-4 | 0.1639 | 0.00643 | -0.0984 | 25.4899
-3.5 | 0.2198 | 0.00639 | -0.098 | 34.3975
-3 | 0.2757 | 0.00631 | -0.0977 | 43.6926
-2.5 | 0.3319 | 0.00627 | -0.0973 | 52.9346
-2 | 0.3879 | 0.00624 | -0.097 | 62.1635
-1.5 | 0.4437 | 0.00624 | -0.0967 | 71.1058
-1 | 0.4995 | 0.00623 | -0.0963 | 80.1766
-0.5 | 0.5555 | 0.00624 | -0.0961 | 89.0224
0 | 0.6114 | 0.00624 | -0.0958 | 97.9808
0.5 | 0.6674 | 0.00625 | -0.0956 | 106.784
1 | 0.7233 | 0.00626 | -0.0954 | 115.5431
1.5 | 0.7791 | 0.00628 | -0.0952 | 124.0605
2 | 0.8348 | 0.00631 | -0.095 | 132.2979
2.5 | 0.8903 | 0.00635 | -0.0948 | 140.2047
3 | 0.9456 | 0.0064 | -0.0946 | 147.75
3.5 | 1.0006 | 0.00646 | -0.0944 | 154.8916
4 | 1.0549 | 0.00655 | -0.094 | 161.0534
4.5 | 1.1089 | 0.00664 | -0.0937 | 167.003
5 | 1.1627 | 0.00674 | -0.0933 | 172.5074
5.5 | 1.2135 | 0.00655 | -0.0924 | 185.2672
6 | 1.2632 | 0.00634 | -0.0914 | 199.2429
6.5 | 1.3099 | 0.00611 | -0.0897 | 214.3863
7 | 1.3991 | 0.00611 | -0.0976 | 228.9853
7.5 | 1.4629 | 0.00627 | -0.0997 | 233.3174
8 | 1.5132 | 0.00647 | -0.0988 | 233.8794
8.5 | 1.5622 | 0.00673 | -0.0977 | 232.1248
9 | 1.6087 | 0.00712 | -0.0963 | 225.941
9.5 | 1.6499 | 0.00776 | -0.0939 | 212.616
10 | 1.6889 | 0.0085 | -0.0911 | 198.6941
10.5 | 1.729 | 0.00915 | -0.0887 | 188.9617
11 | 1.7575 | 0.01023 | -0.0842 | 171.7986
11.5 | 1.7841 | 0.01119 | -0.0793 | 159.437
12 | 1.8105 | 0.01227 | -0.0747 | 147.555
12.5 | 1.8381 | 0.01332 | -0.0707 | 137.9955
13 | 1.8653 | 0.01438 | -0.0668 | 129.7149
13.5 | 1.8945 | 0.01537 | -0.0635 | 123.2596
14 | 1.9203 | 0.01656 | -0.0599 | 115.9601
14.5 | 1.9454 | 0.01786 | -0.0566 | 108.925
15 | 1.9679 | 0.01937 | -0.0532 | 101.5953
15.5 | 1.9901 | 0.02099 | -0.0502 | 94.8118
16 | 2.0065 | 0.02311 | -0.047 | 86.8239
16.5 | 2.0224 | 0.02538 | -0.0442 | 79.6848
17 | 2.0322 | 0.02833 | -0.0415 | 71.7331
17.5 | 2.042 | 0.0315 | -0.0393 | 64.8254
18 | 2.0445 | 0.03562 | -0.0374 | 57.3975
18.5 | 2.0418 | 0.04054 | -0.036 | 50.3651
19 | 2.0353 | 0.04624 | -0.0353 | 44.016
19.5 | 2.022 | 0.05299 | -0.0352 | 38.1581
20 | 1.9993 | 0.06123 | -0.0358 | 32.6523

## 139. Re 18M Mach 0.10 (1)
BIGFOIL.COM POLAR EXPORT
NACA6212
NACA6212 |  |  |  | Cl Max: | 1.971 | at alpha= | 13.5 | deg
JavaFoil+Calcfoil stall+Eppler ext transition |  |  |  | L/D Max: | 189.858 | at alpha= | 9.5 | deg
Re: | 18000000 |  |  | Cd Min: | 0.00926 | at alpha= | 8 | deg
Mach: | 0.1 |  |  | Cl=0 at alpha= | -5.8396 | deg
|  |  |  | @ Cl=0.1, Cd= | 0.009639
|  |  |  | @ Cl=0.4, Cd= | 0.0098785
|  |  |  | @ Cl=0.6, Cd= | 0.009776
alpha (deg) | Cl | Cd | Cm | Cl/Cd
-20 | -0.365 | 0.165 | -0.052 | -2.211
-19.5 | -0.375 | 0.15812 | -0.052 | -2.369
-19 | -0.384 | 0.15116 | -0.052 | -2.541
-18.5 | -0.393 | 0.14469 | -0.052 | -2.717
-18 | -0.402 | 0.1378 | -0.052 | -2.914
-17.5 | -0.409 | 0.13159 | -0.052 | -3.11
-17 | -0.416 | 0.12556 | -0.052 | -3.314
-16.5 | -0.422 | 0.11947 | -0.052 | -3.531
-16 | -0.426 | 0.11319 | -0.053 | -3.767
-15.5 | -0.429 | 0.10724 | -0.053 | -4.005
-15 | -0.431 | 0.10136 | -0.053 | -4.252
-14.5 | -0.431 | 0.09627 | -0.054 | -4.472
-14 | -0.428 | 0.09092 | -0.054 | -4.708
-13.5 | -0.423 | 0.0857 | -0.054 | -4.94
-13 | -0.416 | 0.08117 | -0.055 | -5.127
-12.5 | -0.406 | 0.07661 | -0.055 | -5.303
-12 | -0.394 | 0.07232 | -0.056 | -5.443
-11.5 | -0.378 | 0.06814 | -0.056 | -5.549
-11 | -0.36 | 0.06427 | -0.057 | -5.594
-10.5 | -0.338 | 0.06049 | -0.057 | -5.587
-10 | -0.313 | 0.05744 | -0.058 | -5.455
-9.5 | -0.286 | 0.05443 | -0.058 | -5.247
-9 | -0.255 | 0.05109 | -0.059 | -4.991
-8.5 | -0.221 | 0.04796 | -0.06 | -4.618
-8 | -0.185 | 0.04499 | -0.061 | -4.117
-7.5 | -0.146 | 0.04284 | -0.062 | -3.414
-7 | -0.105 | 0.04026 | -0.064 | -2.612
-6.5 | -0.062 | 0.03761 | -0.065 | -1.65
-6 | -0.017 | 0.03434 | -0.067 | -0.497
-5.5 | 0.036 | 0.00962 | -0.102 | 3.729
-5 | 0.094 | 0.00958 | -0.102 | 9.799
-4.5 | 0.153 | 0.01016 | -0.102 | 15.072
-4 | 0.213 | 0.01011 | -0.102 | 21.091
-3.5 | 0.274 | 0.01004 | -0.102 | 27.304
-3 | 0.335 | 0.00998 | -0.102 | 33.607
-2.5 | 0.397 | 0.00988 | -0.102 | 40.159
-2 | 0.459 | 0.00985 | -0.102 | 46.562
-1.5 | 0.52 | 0.00982 | -0.102 | 52.983
-1 | 0.582 | 0.00977 | -0.102 | 59.577
-0.5 | 0.642 | 0.00979 | -0.102 | 65.59
0 | 0.702 | 0.01054 | -0.102 | 66.599
0.5 | 0.762 | 0.0105 | -0.102 | 72.501
1 | 0.821 | 0.01053 | -0.102 | 77.972
1.5 | 0.88 | 0.01058 | -0.103 | 83.154
2 | 0.939 | 0.0106 | -0.103 | 88.628
2.5 | 0.998 | 0.01069 | -0.103 | 93.327
3 | 1.057 | 0.01167 | -0.103 | 90.54
3.5 | 1.115 | 0.01097 | -0.103 | 101.59
4 | 1.173 | 0.01112 | -0.103 | 105.493
4.5 | 1.231 | 0.01203 | -0.103 | 102.285
5 | 1.288 | 0.00984 | -0.103 | 130.823
5.5 | 1.345 | 0.00999 | -0.103 | 134.576
6 | 1.401 | 0.01015 | -0.103 | 138.07
6.5 | 1.457 | 0.00975 | -0.103 | 149.523
7 | 1.513 | 0.00995 | -0.103 | 152.007
7.5 | 1.568 | 0.00952 | -0.103 | 164.607
8 | 1.622 | 0.00926 | -0.103 | 175.191
8.5 | 1.676 | 0.00959 | -0.103 | 174.737
9 | 1.729 | 0.00946 | -0.104 | 182.705
9.5 | 1.781 | 0.00938 | -0.104 | 189.858
10 | 1.83 | 0.0109 | -0.104 | 167.894
10.5 | 1.869 | 0.01162 | -0.104 | 160.947
11 | 1.903 | 0.01273 | -0.103 | 149.578
11.5 | 1.918 | 0.01668 | -0.102 | 115.024
12 | 1.94 | 0.01804 | -0.102 | 107.534
12.5 | 1.957 | 0.01945 | -0.102 | 100.59
13 | 1.967 | 0.02102 | -0.101 | 93.572
13.5 | 1.971 | 0.02279 | -0.101 | 86.477
14 | 1.968 | 0.0248 | -0.1 | 79.329
14.5 | 1.959 | 0.02714 | -0.1 | 72.168
15 | 1.944 | 0.02979 | -0.099 | 65.259
15.5 | 1.924 | 0.03279 | -0.098 | 58.674
16 | 1.898 | 0.0361 | -0.098 | 52.582
16.5 | 1.868 | 0.03999 | -0.097 | 46.703
17 | 1.831 | 0.0439 | -0.096 | 41.72
17.5 | 1.787 | 0.0486 | -0.096 | 36.776
18 | 1.74 | 0.05342 | -0.095 | 32.58
18.5 | 1.69 | 0.05854 | -0.094 | 28.872

## 140. Re 18M Mach 0.10 (2)
BIGFOIL.COM POLAR EXPORT
NACA6212
NACA6212 |  |  |  | Cl Max: | 2.0394 | at alpha= | 17.5 | deg
XFOIL ncrit=9 |  |  |  | L/D Max: | 233.932 | at alpha= | 8 | deg
Re: | 18000000 |  |  | Cd Min: | 0.06788 | at alpha= | 20 | deg
Mach: | 0.1 |  |  | Cl=0 at alpha= | -5.472 | deg
|  |  |  | @ Cl=0.1, Cd= | 0.0065244
|  |  |  | @ Cl=0.4, Cd= | 0.0062582
|  |  |  | @ Cl=0.6, Cd= | 0.00625
alpha (deg) | Cl | Cd | Cm | Cl/Cd
-15.5 | -1.0377 | 0.01505 | -0.1283 | -68.9502
-15 | -0.994 | 0.01367 | -0.1261 | -72.714
-14.5 | -0.9486 | 0.01265 | -0.1238 | -74.9881
-14 | -0.9006 | 0.01184 | -0.1219 | -76.0642
-13.5 | -0.8508 | 0.01111 | -0.1202 | -76.5797
-13 | -0.8011 | 0.0105 | -0.1184 | -76.2952
-12.5 | -0.75 | 0.00997 | -0.1169 | -75.2257
-12 | -0.6981 | 0.00947 | -0.1155 | -73.717
-11.5 | -0.6469 | 0.00893 | -0.1139 | -72.4412
-11 | -0.5967 | 0.00853 | -0.1122 | -69.9531
-10.5 | -0.5464 | 0.00821 | -0.1104 | -66.553
-10 | -0.4942 | 0.00792 | -0.1091 | -62.399
-9 | -0.3855 | 0.00746 | -0.107 | -51.6756
-7.5 | -0.2218 | 0.00701 | -0.1042 | -31.6405
-7 | -0.1676 | 0.00685 | -0.1032 | -24.4672
-6.5 | -0.1133 | 0.00676 | -0.1023 | -16.7604
-6 | -0.0585 | 0.00671 | -0.1015 | -8.7183
-5 | 0.0523 | 0.00661 | -0.1001 | 7.9123
-4.5 | 0.108 | 0.00651 | -0.0995 | 16.5899
-4 | 0.1641 | 0.00644 | -0.099 | 25.4814
-3.5 | 0.2205 | 0.0064 | -0.0986 | 34.4531
-3 | 0.2769 | 0.00633 | -0.0982 | 43.7441
-2.5 | 0.3334 | 0.00628 | -0.0978 | 53.0892
-2 | 0.3898 | 0.00626 | -0.0975 | 62.2684
-1.5 | 0.4459 | 0.00625 | -0.0971 | 71.344
-1 | 0.5021 | 0.00624 | -0.0967 | 80.4647
-0.5 | 0.5584 | 0.00625 | -0.0965 | 89.344
0 | 0.6148 | 0.00625 | -0.0962 | 98.368
0.5 | 0.6711 | 0.00626 | -0.096 | 107.2045
1 | 0.7274 | 0.00627 | -0.0957 | 116.0128
1.5 | 0.7835 | 0.00629 | -0.0955 | 124.5628
2 | 0.8396 | 0.00632 | -0.0953 | 132.8481
2.5 | 0.8955 | 0.00636 | -0.0951 | 140.8019
3 | 0.9511 | 0.00641 | -0.0948 | 148.3775
3.5 | 1.0064 | 0.00647 | -0.0945 | 155.5487
4 | 1.061 | 0.00657 | -0.0942 | 161.4916
4.5 | 1.1153 | 0.00667 | -0.0938 | 167.2114
5 | 1.1695 | 0.00677 | -0.0934 | 172.7474
6 | 1.2709 | 0.00637 | -0.0914 | 199.5133
6.5 | 1.3178 | 0.00613 | -0.0896 | 214.9755
7 | 1.4091 | 0.00615 | -0.0978 | 229.122
7.5 | 1.4722 | 0.00631 | -0.0995 | 233.3122
8 | 1.5229 | 0.00651 | -0.0986 | 233.9324
8.5 | 1.5726 | 0.00677 | -0.0975 | 232.2895
9 | 1.6198 | 0.00715 | -0.096 | 226.5455
9.5 | 1.6624 | 0.00774 | -0.0937 | 214.7804
10 | 1.7012 | 0.0085 | -0.0908 | 200.1412
11 | 1.7661 | 0.01031 | -0.0827 | 171.2997
12 | 1.8196 | 0.01244 | -0.0732 | 146.2701
12.5 | 1.8461 | 0.01356 | -0.0689 | 136.1431
13 | 1.8728 | 0.0147 | -0.0649 | 127.4014
13.5 | 1.9016 | 0.01576 | -0.0614 | 120.6599
14 | 1.9271 | 0.01705 | -0.0578 | 113.0264
14.5 | 1.9519 | 0.01843 | -0.0544 | 105.9088
15 | 1.9728 | 0.02012 | -0.0509 | 98.0517
15.5 | 1.994 | 0.02192 | -0.0478 | 90.9672
16 | 2.009 | 0.02425 | -0.0446 | 82.8454
16.5 | 2.0233 | 0.02683 | -0.0418 | 75.4119
17 | 2.0316 | 0.03008 | -0.0392 | 67.5399
17.5 | 2.0394 | 0.03367 | -0.0372 | 60.5702
18 | 2.0367 | 0.03851 | -0.0354 | 52.8876
18.5 | 2.0323 | 0.04391 | -0.0344 | 46.2833
19 | 2.02 | 0.05051 | -0.0341 | 39.9921
19.5 | 2.0009 | 0.05826 | -0.0345 | 34.3443
20 | 1.9692 | 0.06788 | -0.0358 | 29.01

## 141. Re 18M Mach 0.25 (1)
BIGFOIL.COM POLAR EXPORT
NACA6212
NACA6212 |  |  |  | Cl Max: | 1.95 | at alpha= | 12.5 | deg
JavaFoil+Calcfoil stall+Eppler ext transition |  |  |  | L/D Max: | 180.097 | at alpha= | 8 | deg
Re: | 18000000 |  |  | Cd Min: | 0.00904 | at alpha= | -4.5 | deg
Mach: | 0.25 |  |  | Cl=0 at alpha= | -5.8191 | deg
|  |  |  | @ Cl=0.1, Cd= | 0.024567
|  |  |  | @ Cl=0.4, Cd= | 0.0093789
|  |  |  | @ Cl=0.6, Cd= | 0.0093206
alpha (deg) | Cl | Cd | Cm | Cl/Cd
-17 | -0.065 | 0.135 | -0.052 | -0.481
-16.5 | -0.062 | 0.12679 | -0.053 | -0.49
-16 | -0.153 | 0.12132 | -0.052 | -1.263
-15.5 | -0.192 | 0.1164 | -0.052 | -1.649
-15 | -0.223 | 0.11087 | -0.052 | -2.011
-14.5 | -0.249 | 0.10503 | -0.052 | -2.37
-14 | -0.271 | 0.09969 | -0.052 | -2.716
-13.5 | -0.288 | 0.09354 | -0.052 | -3.084
-13 | -0.301 | 0.09297 | -0.048 | -3.239
-12.5 | -0.311 | 0.08264 | -0.053 | -3.766
-12 | -0.316 | 0.07801 | -0.053 | -4.049
-11.5 | -0.316 | 0.07305 | -0.054 | -4.322
-11 | -0.311 | 0.06831 | -0.055 | -4.55
-10.5 | -0.301 | 0.06398 | -0.056 | -4.704
-10 | -0.286 | 0.06004 | -0.056 | -4.765
-9.5 | -0.266 | 0.05713 | -0.057 | -4.663
-9 | -0.242 | 0.05358 | -0.058 | -4.52
-8.5 | -0.214 | 0.05019 | -0.059 | -4.256
-8 | -0.181 | 0.04714 | -0.06 | -3.835
-7.5 | -0.144 | 0.04397 | -0.062 | -3.279
-7 | -0.104 | 0.04121 | -0.063 | -2.535
-6.5 | -0.062 | 0.03871 | -0.064 | -1.601
-6 | -0.017 | 0.03618 | -0.066 | -0.473
-5.5 | 0.03 | 0.03358 | -0.068 | 0.892
-5 | 0.079 | 0.03039 | -0.071 | 2.607
-4.5 | 0.156 | 0.00904 | -0.105 | 17.274
-4 | 0.218 | 0.00968 | -0.105 | 22.511
-3.5 | 0.281 | 0.00958 | -0.105 | 29.284
-3 | 0.344 | 0.00953 | -0.105 | 36.077
-2.5 | 0.407 | 0.00936 | -0.105 | 43.476
-2 | 0.471 | 0.00934 | -0.105 | 50.409
-1.5 | 0.534 | 0.00938 | -0.105 | 56.976
-1 | 0.598 | 0.00932 | -0.105 | 64.148
-0.5 | 0.66 | 0.00934 | -0.105 | 70.603
0 | 0.721 | 0.0101 | -0.105 | 71.374
0.5 | 0.782 | 0.01006 | -0.105 | 77.709
1 | 0.843 | 0.01008 | -0.105 | 83.589
1.5 | 0.904 | 0.01091 | -0.105 | 82.816
2 | 0.964 | 0.01013 | -0.105 | 95.141
2.5 | 1.024 | 0.01029 | -0.106 | 99.581
3 | 1.084 | 0.01041 | -0.106 | 104.146
3.5 | 1.144 | 0.01058 | -0.106 | 108.093
4 | 1.203 | 0.01003 | -0.106 | 119.935
4.5 | 1.262 | 0.01096 | -0.106 | 115.112
5 | 1.32 | 0.01022 | -0.106 | 129.187
5.5 | 1.378 | 0.00977 | -0.106 | 141.134
6 | 1.436 | 0.00992 | -0.106 | 144.679
6.5 | 1.493 | 0.00958 | -0.106 | 155.756
7 | 1.549 | 0.00975 | -0.106 | 158.804
7.5 | 1.605 | 0.00946 | -0.106 | 169.587
8 | 1.66 | 0.00921 | -0.106 | 180.097
8.5 | 1.714 | 0.00958 | -0.106 | 178.942
9 | 1.767 | 0.0105 | -0.106 | 168.195
9.5 | 1.819 | 0.01105 | -0.106 | 164.57
10 | 1.867 | 0.0117 | -0.106 | 159.579
10.5 | 1.903 | 0.01258 | -0.106 | 151.31
11 | 1.916 | 0.01689 | -0.105 | 113.442
11.5 | 1.932 | 0.01902 | -0.104 | 101.613
12 | 1.944 | 0.02077 | -0.104 | 93.623
12.5 | 1.95 | 0.02274 | -0.103 | 85.749
13 | 1.945 | 0.025 | -0.103 | 77.822
13.5 | 1.931 | 0.02757 | -0.102 | 70.043
14 | 1.908 | 0.03061 | -0.101 | 62.325
14.5 | 1.876 | 0.03401 | -0.1 | 55.157
15 | 1.835 | 0.03797 | -0.1 | 48.321
15.5 | 1.785 | 0.04246 | -0.099 | 42.036
16 | 1.727 | 0.04732 | -0.098 | 36.498
16.5 | 1.662 | 0.05261 | -0.097 | 31.589
17 | 1.586 | 0.05868 | -0.096 | 27.019
17.5 | 1.499 | 0.06518 | -0.095 | 22.991

## 142. Re 18M Mach 0.25 (2)
BIGFOIL.COM POLAR EXPORT
NACA6212
NACA6212 |  |  |  | Cl Max: | 2.0133 | at alpha= | 16.5 | deg
XFOIL ncrit=9 |  |  |  | L/D Max: | 232.565 | at alpha= | 7.5 | deg
Re: | 18000000 |  |  | Cd Min: | 0.12891 | at alpha= | -15 | deg
Mach: | 0.25 |  |  | Cl=0 at alpha= | -5.4127 | deg
|  |  |  | @ Cl=0.1, Cd= | 0.0066731
|  |  |  | @ Cl=0.4, Cd= | 0.0063299
|  |  |  | @ Cl=0.6, Cd= | 0.0063
alpha (deg) | Cl | Cd | Cm | Cl/Cd
-15 | -0.1939 | 0.12891 | -0.0824 | -1.5042
-14.5 | -0.1737 | 0.1223 | -0.0874 | -1.4203
-14 | -0.2339 | 0.10223 | -0.0961 | -2.288
-13.5 | -0.2212 | 0.09638 | -0.0994 | -2.2951
-13 | -0.2388 | 0.08596 | -0.1052 | -2.778
-12 | -0.2526 | 0.07092 | -0.1133 | -3.5618
-11.5 | -0.3164 | 0.0577 | -0.122 | -5.4835
-10 | -0.5284 | 0.00966 | -0.1198 | -54.6998
-9.5 | -0.4719 | 0.00889 | -0.1177 | -53.0821
-9 | -0.4145 | 0.00832 | -0.1157 | -49.8197
-8.5 | -0.3566 | 0.00792 | -0.1139 | -45.0253
-8 | -0.2985 | 0.00764 | -0.1122 | -39.0707
-7.5 | -0.2403 | 0.00743 | -0.1107 | -32.3419
-7 | -0.1826 | 0.00728 | -0.1091 | -25.0824
-6.5 | -0.1256 | 0.00711 | -0.1076 | -17.6653
-6 | -0.068 | 0.00697 | -0.1063 | -9.7561
-5.5 | -0.0102 | 0.00685 | -0.1051 | -1.4891
-5 | 0.0482 | 0.00677 | -0.1041 | 7.1196
-4.5 | 0.107 | 0.00666 | -0.1032 | 16.0661
-4 | 0.1653 | 0.00655 | -0.1024 | 25.2366
-3.5 | 0.224 | 0.00647 | -0.1017 | 34.6213
-3 | 0.283 | 0.00641 | -0.1011 | 44.1498
-2.5 | 0.3414 | 0.00634 | -0.1005 | 53.8486
-2 | 0.3998 | 0.00633 | -0.0999 | 63.1596
-1.5 | 0.458 | 0.00631 | -0.0994 | 72.5832
-1 | 0.5164 | 0.00631 | -0.0989 | 81.8384
-0.5 | 0.5747 | 0.0063 | -0.0985 | 91.2222
0 | 0.6332 | 0.0063 | -0.0981 | 100.5079
0.5 | 0.6915 | 0.00631 | -0.0978 | 109.588
1 | 0.7498 | 0.00633 | -0.0975 | 118.4518
1.5 | 0.8079 | 0.00636 | -0.0971 | 127.0283
2 | 0.8658 | 0.00639 | -0.0968 | 135.493
2.5 | 0.9237 | 0.00644 | -0.0964 | 143.4317
3 | 0.981 | 0.00651 | -0.096 | 150.6912
3.5 | 1.038 | 0.0066 | -0.0954 | 157.2727
4 | 1.0945 | 0.0067 | -0.0949 | 163.3582
4.5 | 1.151 | 0.00681 | -0.0943 | 169.0162
5 | 1.2076 | 0.0069 | -0.0937 | 175.0145
5.5 | 1.2641 | 0.00697 | -0.0931 | 181.363
6 | 1.3133 | 0.00653 | -0.0912 | 201.1179
6.5 | 1.3605 | 0.00627 | -0.0887 | 216.9856
7 | 1.465 | 0.00635 | -0.0987 | 230.7087
7.5 | 1.5233 | 0.00655 | -0.0984 | 232.5649
8 | 1.5764 | 0.00679 | -0.0971 | 232.1649
8.5 | 1.6296 | 0.00703 | -0.0957 | 231.8065
9 | 1.6832 | 0.00724 | -0.0944 | 232.4862
9.5 | 1.729 | 0.00779 | -0.0918 | 221.9512
10 | 1.7687 | 0.00858 | -0.0881 | 206.1422
10.5 | 1.7982 | 0.00945 | -0.0824 | 190.2857
11 | 1.8246 | 0.0106 | -0.0766 | 172.1321
11.5 | 1.847 | 0.01203 | -0.0705 | 153.5328
12 | 1.8696 | 0.01349 | -0.0648 | 138.5915
12.5 | 1.8901 | 0.01514 | -0.0593 | 124.8415
13 | 1.9128 | 0.01677 | -0.0544 | 114.0608
13.5 | 1.937 | 0.01845 | -0.0502 | 104.9864
14 | 1.9571 | 0.02049 | -0.046 | 95.5149
14.5 | 1.9788 | 0.02261 | -0.0425 | 87.5188
15 | 1.9941 | 0.02531 | -0.0389 | 78.787
15.5 | 2.0052 | 0.02861 | -0.0358 | 70.0874
16 | 2.0128 | 0.03244 | -0.0332 | 62.0469
16.5 | 2.0133 | 0.03729 | -0.0311 | 53.9903
17 | 2.0081 | 0.043 | -0.0298 | 46.7
17.5 | 1.9951 | 0.04992 | -0.0293 | 39.9659
18 | 1.9639 | 0.05924 | -0.0299 | 33.1516
18.5 | 1.9199 | 0.07049 | -0.0317 | 27.2365
19 | 1.8553 | 0.08472 | -0.0351 | 21.8992
19.5 | 1.776 | 0.10135 | -0.04 | 17.5234
20 | 1.6979 | 0.1184 | -0.0461 | 14.3404

## 143. Re 18M Mach 0.50 (1)
BIGFOIL.COM POLAR EXPORT
NACA6212
NACA6212 |  |  |  | Cl Max: | 1.953 | at alpha= | 10 | deg
JavaFoil+Calcfoil stall+Eppler ext transition |  |  |  | L/D Max: | 165.413 | at alpha= | 6 | deg
Re: | 18000000 |  |  | Cd Min: | 0.00952 | at alpha= | 6 | deg
Mach: | 0.5 |  |  | Cl=0 at alpha= | -5.8571 | deg
|  |  |  | @ Cl=0.1, Cd= | 0.036471
|  |  |  | @ Cl=0.4, Cd= | 0.0097568
|  |  |  | @ Cl=0.6, Cd= | 0.010283
alpha (deg) | Cl | Cd | Cm | Cl/Cd
-20 | -0.769 | 0.14968 | -0.069 | -5.14
-19.5 | -0.741 | 0.15539 | -0.066 | -4.768
-19 | -0.714 | 0.14983 | -0.066 | -4.768
-18.5 | -0.689 | 0.1383 | -0.067 | -4.979
-18 | -0.663 | 0.12845 | -0.067 | -5.158
-17.5 | -0.636 | 0.12049 | -0.068 | -5.281
-17 | -0.608 | 0.12389 | -0.065 | -4.906
-16.5 | -0.581 | 0.11601 | -0.065 | -5.011
-16 | -0.555 | 0.10762 | -0.066 | -5.158
-15.5 | -0.529 | 0.10065 | -0.067 | -5.253
-15 | -0.5 | 0.10328 | -0.064 | -4.845
-14.5 | -0.474 | 0.09468 | -0.065 | -5.004
-14 | -0.448 | 0.0871 | -0.066 | -5.138
-13.5 | -0.421 | 0.08086 | -0.067 | -5.208
-13 | -0.393 | 0.08043 | -0.065 | -4.884
-12.5 | -0.366 | 0.07531 | -0.065 | -4.857
-12 | -0.34 | 0.069 | -0.067 | -4.922
-11.5 | -0.311 | 0.06942 | -0.064 | -4.486
-11 | -0.284 | 0.06602 | -0.064 | -4.303
-10.5 | -0.257 | 0.06138 | -0.065 | -4.19
-10 | -0.23 | 0.05671 | -0.067 | -4.062
-9.5 | -0.202 | 0.05845 | -0.063 | -3.457
-9 | -0.175 | 0.05502 | -0.064 | -3.178
-8.5 | -0.147 | 0.05391 | -0.062 | -2.732
-8 | -0.12 | 0.05061 | -0.062 | -2.37
-7.5 | -0.093 | 0.0474 | -0.064 | -1.954
-7 | -0.065 | 0.04674 | -0.061 | -1.392
-6.5 | -0.038 | 0.04611 | -0.059 | -0.814
-6 | -0.01 | 0.04302 | -0.061 | -0.236
-5.5 | 0.025 | 0.04142 | -0.06 | 0.613
-5 | 0.076 | 0.03762 | -0.065 | 2.031
-4.5 | 0.132 | 0.03494 | -0.069 | 3.781
-4 | 0.191 | 0.03241 | -0.072 | 5.88
-3.5 | 0.251 | 0.02983 | -0.076 | 8.423
-3 | 0.377 | 0.00976 | -0.117 | 38.65
-2.5 | 0.45 | 0.00975 | -0.117 | 46.121
-2 | 0.522 | 0.01039 | -0.117 | 50.247
-1.5 | 0.595 | 0.01028 | -0.117 | 57.86
-1 | 0.667 | 0.01032 | -0.117 | 64.614
-0.5 | 0.735 | 0.00967 | -0.117 | 75.961
0 | 0.803 | 0.00977 | -0.118 | 82.152
0.5 | 0.87 | 0.00992 | -0.118 | 87.687
1 | 0.937 | 0.01002 | -0.118 | 93.501
1.5 | 1.004 | 0.01022 | -0.118 | 98.249
2 | 1.07 | 0.00969 | -0.118 | 110.416
2.5 | 1.136 | 0.00994 | -0.118 | 114.251
3 | 1.201 | 0.01001 | -0.118 | 119.986
3.5 | 1.266 | 0.0102 | -0.118 | 124.049
4 | 1.33 | 0.0104 | -0.118 | 127.821
4.5 | 1.392 | 0.01012 | -0.118 | 137.619
5 | 1.454 | 0.0105 | -0.118 | 138.47
5.5 | 1.515 | 0.00979 | -0.118 | 154.839
6 | 1.575 | 0.00952 | -0.118 | 165.413
6.5 | 1.633 | 0.01095 | -0.118 | 149.137
7 | 1.689 | 0.01136 | -0.118 | 148.673
7.5 | 1.744 | 0.01193 | -0.118 | 146.131
8 | 1.795 | 0.01266 | -0.118 | 141.843
8.5 | 1.844 | 0.01348 | -0.118 | 136.768
9 | 1.889 | 0.01459 | -0.118 | 129.432
9.5 | 1.928 | 0.01599 | -0.117 | 120.632
10 | 1.953 | 0.0179 | -0.116 | 109.117
10.5 | 1.846 | 0.03536 | -0.109 | 52.215
11 | 1.767 | 0.04322 | -0.106 | 40.893
11.5 | 1.587 | 0.05246 | -0.104 | 30.255
12 | 1.067 | 0.06414 | -0.101 | 16.635
12.5 | 1.088 | 0.07097 | -0.099 | 15.334
13 | 1.11 | 0.07762 | -0.098 | 14.3
13.5 | 1.129 | 0.08903 | -0.096 | 12.683
14 | 1.145 | 0.10838 | -0.093 | 10.565
14.5 | 1.161 | 0.13217 | -0.09 | 8.781
15 | 1.181 | 0.15654 | -0.088 | 7.542

## 144. Re 18M Mach 0.50 (2)
BIGFOIL.COM POLAR EXPORT
NACA6212
NACA6212 |  |  |  | Cl Max: | 2.1943 | at alpha= | 11.5 | deg
XFOIL ncrit=9 |  |  |  | L/D Max: | 220.954 | at alpha= | 7 | deg
Re: | 18000000 |  |  | Cd Min: | 0.2334 | at alpha= | -20 | deg
Mach: | 0.5 |  |  | Cl=0 at alpha= | -10.9974 | deg
|  |  |  | @ Cl=0.1, Cd= | 0.0078555
|  |  |  | @ Cl=0.4, Cd= | 0.0066884
|  |  |  | @ Cl=0.6, Cd= | 0.0065467
alpha (deg) | Cl | Cd | Cm | Cl/Cd
-20 | -0.4894 | 0.2334 | -0.0005 | -2.0968
-19.5 | -0.4693 | 0.22708 | -0.0037 | -2.0667
-19 | -0.4492 | 0.22075 | -0.0069 | -2.0349
-18.5 | -0.4196 | 0.21336 | -0.0131 | -1.9666
-18 | -0.3854 | 0.20469 | -0.0211 | -1.8828
-17.5 | -0.356 | 0.19593 | -0.0279 | -1.817
-17 | -0.1474 | 0.14985 | -0.0591 | -0.98365
-16.5 | -0.3069 | 0.17927 | -0.0387 | -1.7119
-16 | -0.2643 | 0.17098 | -0.0485 | -1.5458
-15.5 | -0.1683 | 0.15582 | -0.0777 | -1.0801
-15 | -0.1335 | 0.14723 | -0.0865 | -0.90674
-13.5 | -0.0749 | 0.12704 | -0.0972 | -0.58958
-13 | -0.0622 | 0.11983 | -0.1002 | -0.51907
-12.5 | -0.0427 | 0.11429 | -0.1026 | -0.37361
-12 | -0.0211 | 0.10953 | -0.1045 | -0.19264
-11.5 | -0.0166 | 0.10127 | -0.1076 | -0.16392
-11 | -0.0001 | 0.09577 | -0.1096 | -0.0010442
-10.5 | 0.019 | 0.09115 | -0.111 | 0.20845
-10 | 0.0224 | 0.08391 | -0.1137 | 0.26695
-9 | 0.0433 | 0.07296 | -0.1169 | 0.59348
-8.5 | 0.0501 | 0.06727 | -0.1186 | 0.74476
-8 | 0.0562 | 0.06213 | -0.1197 | 0.90455
-7.5 | 0.0356 | 0.05632 | -0.1196 | 0.6321
-7 | 0.0145 | 0.04716 | -0.1268 | 0.30746
-6.5 | 0.0245 | 0.04003 | -0.1299 | 0.61204
-6 | 0.0368 | 0.03211 | -0.131 | 1.1461
-5.5 | 0.0442 | 0.0226 | -0.1296 | 1.9558
-5 | 0.0426 | 0.01139 | -0.1254 | 3.7401
-4.5 | 0.096 | 0.00789 | -0.1221 | 12.1673
-4 | 0.1656 | 0.00729 | -0.1191 | 22.716
-3.5 | 0.2354 | 0.00703 | -0.1165 | 33.4851
-3 | 0.3042 | 0.00683 | -0.1143 | 44.5388
-2.5 | 0.373 | 0.00672 | -0.1124 | 55.506
-2 | 0.4414 | 0.00664 | -0.1107 | 66.4759
-1.5 | 0.5096 | 0.00658 | -0.1093 | 77.4468
-1 | 0.5775 | 0.00655 | -0.108 | 88.1679
-0.5 | 0.645 | 0.00654 | -0.1068 | 98.6239
0 | 0.7122 | 0.00655 | -0.1056 | 108.7328
0.5 | 0.7792 | 0.00657 | -0.1045 | 118.5997
1 | 0.8459 | 0.00662 | -0.1034 | 127.7795
1.5 | 0.9122 | 0.00668 | -0.1022 | 136.5569
2 | 0.9775 | 0.00679 | -0.1008 | 143.9617
2.5 | 1.043 | 0.00689 | -0.0994 | 151.3788
3 | 1.108 | 0.00702 | -0.0978 | 157.8348
3.5 | 1.173 | 0.00714 | -0.0961 | 164.2857
4 | 1.2384 | 0.00725 | -0.0943 | 170.8138
4.5 | 1.3033 | 0.00738 | -0.0923 | 176.5989
5 | 1.3662 | 0.0075 | -0.0897 | 182.16
5.5 | 1.4234 | 0.00761 | -0.0858 | 187.0434
6 | 1.4772 | 0.00749 | -0.0813 | 197.223
6.5 | 1.5281 | 0.00744 | -0.0761 | 205.3898
7 | 1.6682 | 0.00755 | -0.0879 | 220.9536
7.5 | 1.7315 | 0.00786 | -0.0842 | 220.2926
8 | 1.7965 | 0.00817 | -0.0806 | 219.8898
8.5 | 1.8612 | 0.00855 | -0.0768 | 217.6842
9 | 1.9247 | 0.00902 | -0.0726 | 213.3814
9.5 | 1.9864 | 0.0096 | -0.0679 | 206.9167
10 | 2.0515 | 0.01014 | -0.0635 | 202.3176
10.5 | 2.1074 | 0.01104 | -0.0579 | 190.8877
11 | 2.1636 | 0.01204 | -0.0522 | 179.701
11.5 | 2.1943 | 0.01407 | -0.0445 | 155.9559
12 | 2.1689 | 0.01876 | -0.0339 | 115.613
13 | 2.0744 | 0.03367 | -0.02 | 61.6097
13.5 | 2.0418 | 0.04186 | -0.0174 | 48.7769
14 | 1.9965 | 0.05171 | -0.0169 | 38.6096
14.5 | 1.9245 | 0.0644 | -0.0188 | 29.8835
15 | 1.822 | 0.08044 | -0.0234 | 22.6504
16 | 1.599 | 0.11681 | -0.0385 | 13.6889
16.5 | 1.5358 | 0.13149 | -0.0456 | 11.68

## 145. Re 20M Mach 0.00 (1)
BIGFOIL.COM POLAR EXPORT
NACA6212
NACA6212 |  |  |  | Cl Max: | 1.977 | at alpha= | 13.5 | deg
JavaFoil+Calcfoil stall+Eppler ext transition |  |  |  | L/D Max: | 191.091 | at alpha= | 9.5 | deg
Re: | 20000000 |  |  | Cd Min: | 0.00928 | at alpha= | 9.5 | deg
Mach: | 0 |  |  | Cl=0 at alpha= | -5.8396 | deg
|  |  |  | @ Cl=0.1, Cd= | 0.010158
|  |  |  | @ Cl=0.4, Cd= | 0.0096975
|  |  |  | @ Cl=0.6, Cd= | 0.009873
alpha (deg) | Cl | Cd | Cm | Cl/Cd
-20 | -0.411 | 0.16235 | -0.052 | -2.529
-19.5 | -0.418 | 0.15497 | -0.052 | -2.7
-19 | -0.426 | 0.14847 | -0.052 | -2.867
-18.5 | -0.433 | 0.14187 | -0.052 | -3.049
-18 | -0.439 | 0.13514 | -0.052 | -3.246
-17.5 | -0.444 | 0.12957 | -0.052 | -3.427
-17 | -0.448 | 0.12301 | -0.053 | -3.646
-16.5 | -0.452 | 0.11705 | -0.053 | -3.859
-16 | -0.454 | 0.11067 | -0.053 | -4.101
-15.5 | -0.454 | 0.10507 | -0.053 | -4.325
-15 | -0.453 | 0.09967 | -0.054 | -4.549
-14.5 | -0.451 | 0.09417 | -0.054 | -4.784
-14 | -0.446 | 0.08934 | -0.054 | -4.988
-13.5 | -0.439 | 0.08459 | -0.055 | -5.184
-13 | -0.429 | 0.08004 | -0.055 | -5.361
-12.5 | -0.417 | 0.07545 | -0.056 | -5.53
-12 | -0.403 | 0.07135 | -0.056 | -5.645
-11.5 | -0.385 | 0.06725 | -0.057 | -5.731
-11 | -0.365 | 0.06401 | -0.057 | -5.707
-10.5 | -0.342 | 0.0604 | -0.057 | -5.668
-10 | -0.317 | 0.05681 | -0.058 | -5.571
-9.5 | -0.288 | 0.05429 | -0.059 | -5.302
-9 | -0.256 | 0.05113 | -0.06 | -5.016
-8.5 | -0.222 | 0.04754 | -0.06 | -4.677
-8 | -0.186 | 0.04437 | -0.062 | -4.186
-7.5 | -0.146 | 0.04232 | -0.063 | -3.461
-7 | -0.105 | 0.0396 | -0.064 | -2.657
-6.5 | -0.062 | 0.03702 | -0.065 | -1.675
-6 | -0.017 | 0.03418 | -0.067 | -0.499
-5.5 | 0.036 | 0.00945 | -0.101 | 3.784
-5 | 0.094 | 0.01017 | -0.101 | 9.201
-4.5 | 0.153 | 0.01005 | -0.101 | 15.174
-4 | 0.212 | 0.00994 | -0.101 | 21.367
-3.5 | 0.273 | 0.00983 | -0.101 | 27.762
-3 | 0.334 | 0.00972 | -0.101 | 34.35
-2.5 | 0.395 | 0.0097 | -0.102 | 40.735
-2 | 0.456 | 0.00967 | -0.102 | 47.215
-1.5 | 0.518 | 0.00964 | -0.102 | 53.715
-1 | 0.579 | 0.0096 | -0.102 | 60.38
-0.5 | 0.639 | 0.01038 | -0.102 | 61.573
0 | 0.699 | 0.01033 | -0.102 | 67.634
0.5 | 0.758 | 0.01029 | -0.102 | 73.67
1 | 0.817 | 0.0103 | -0.102 | 79.311
1.5 | 0.876 | 0.01033 | -0.102 | 84.816
2 | 0.935 | 0.01042 | -0.102 | 89.678
2.5 | 0.993 | 0.01133 | -0.102 | 87.649
3 | 1.052 | 0.01144 | -0.102 | 91.936
3.5 | 1.11 | 0.01073 | -0.102 | 103.452
4 | 1.167 | 0.0117 | -0.102 | 99.758
4.5 | 1.225 | 0.01182 | -0.102 | 103.607
5 | 1.282 | 0.01121 | -0.103 | 114.359
5.5 | 1.338 | 0.00989 | -0.103 | 135.304
6 | 1.395 | 0.01008 | -0.103 | 138.325
6.5 | 1.451 | 0.01035 | -0.103 | 140.206
7 | 1.506 | 0.0099 | -0.103 | 152.172
7.5 | 1.561 | 0.00954 | -0.103 | 163.675
8 | 1.615 | 0.00977 | -0.103 | 165.364
8.5 | 1.669 | 0.00954 | -0.103 | 174.862
9 | 1.722 | 0.00934 | -0.103 | 184.331
9.5 | 1.774 | 0.00928 | -0.103 | 191.091
10 | 1.823 | 0.01084 | -0.103 | 168.106
10.5 | 1.863 | 0.0116 | -0.103 | 160.628
11 | 1.889 | 0.0147 | -0.102 | 128.451
11.5 | 1.915 | 0.01613 | -0.102 | 118.725
12 | 1.939 | 0.01736 | -0.102 | 111.679
12.5 | 1.958 | 0.01863 | -0.101 | 105.09
13 | 1.971 | 0.02003 | -0.101 | 98.378
13.5 | 1.977 | 0.02162 | -0.101 | 91.431
14 | 1.977 | 0.02342 | -0.1 | 84.431
14.5 | 1.972 | 0.02552 | -0.1 | 77.257
15 | 1.961 | 0.0279 | -0.099 | 70.266
15.5 | 1.944 | 0.0307 | -0.099 | 63.308
16 | 1.923 | 0.03372 | -0.098 | 57.016
16.5 | 1.897 | 0.037 | -0.097 | 51.286
17 | 1.865 | 0.04083 | -0.097 | 45.671
17.5 | 1.827 | 0.04489 | -0.096 | 40.696
18 | 1.784 | 0.04946 | -0.095 | 36.082
18.5 | 1.74 | 0.05425 | -0.095 | 32.063

## 146. Re 20M Mach 0.00 (2)
BIGFOIL.COM POLAR EXPORT
NACA6212
NACA6212 |  |  |  | Cl Max: | 2.0564 | at alpha= | 18.5 | deg
XFOIL ncrit=9 |  |  |  | L/D Max: | 237.89 | at alpha= | 7.5 | deg
Re: | 20000000 |  |  | Cd Min: | 0.05943 | at alpha= | 20 | deg
Mach: | 0 |  |  | Cl=0 at alpha= | -5.4783 | deg
|  |  |  | @ Cl=0.1, Cd= | 0.0064068
|  |  |  | @ Cl=0.4, Cd= | 0.0061479
|  |  |  | @ Cl=0.6, Cd= | 0.0061322
alpha (deg) | Cl | Cd | Cm | Cl/Cd
-17.5 | -1.2446 | 0.01769 | -0.1226 | -70.3561
-17 | -1.1837 | 0.01552 | -0.1255 | -76.2693
-16.5 | -1.129 | 0.01423 | -0.1261 | -79.3394
-16 | -1.083 | 0.01328 | -0.1246 | -81.5512
-15.5 | -1.0377 | 0.01247 | -0.1227 | -83.2157
-15 | -0.9903 | 0.01178 | -0.1211 | -84.0662
-14.5 | -0.9434 | 0.01117 | -0.1192 | -84.4584
-14 | -0.8946 | 0.01063 | -0.1177 | -84.158
-13.5 | -0.8445 | 0.01011 | -0.1164 | -83.5312
-13 | -0.7948 | 0.00966 | -0.1149 | -82.2774
-12.5 | -0.7437 | 0.00925 | -0.1137 | -80.4
-11.5 | -0.6415 | 0.00846 | -0.1112 | -75.8274
-11 | -0.5924 | 0.00818 | -0.1095 | -72.4205
-10.5 | -0.5424 | 0.00792 | -0.108 | -68.4848
-10 | -0.4899 | 0.00766 | -0.107 | -63.9556
-9.5 | -0.436 | 0.00743 | -0.1062 | -58.681
-8.5 | -0.3278 | 0.00711 | -0.1046 | -46.1041
-7.5 | -0.2197 | 0.00687 | -0.103 | -31.9796
-7 | -0.166 | 0.00673 | -0.1021 | -24.6657
-6.5 | -0.112 | 0.00664 | -0.1013 | -16.8675
-6 | -0.0573 | 0.00658 | -0.1006 | -8.7082
-5.5 | -0.0024 | 0.00655 | -0.1 | -0.36641
-5 | 0.0529 | 0.0065 | -0.0994 | 8.1385
-4.5 | 0.1085 | 0.00639 | -0.0989 | 16.9797
-4 | 0.1641 | 0.00633 | -0.0985 | 25.9242
-3.5 | 0.2203 | 0.00628 | -0.0981 | 35.0796
-3 | 0.2764 | 0.00621 | -0.0978 | 44.5089
-2.5 | 0.3325 | 0.00617 | -0.0975 | 53.8898
-2 | 0.3885 | 0.00615 | -0.0971 | 63.1707
-1.5 | 0.4444 | 0.00614 | -0.0968 | 72.3779
-1 | 0.5004 | 0.00614 | -0.0965 | 81.4984
-0.5 | 0.5564 | 0.00614 | -0.0963 | 90.6189
0 | 0.6126 | 0.00613 | -0.0961 | 99.9347
0.5 | 0.6687 | 0.00614 | -0.0959 | 108.9088
1 | 0.7247 | 0.00615 | -0.0957 | 117.8374
1.5 | 0.7805 | 0.00617 | -0.0955 | 126.4992
2 | 0.8363 | 0.0062 | -0.0953 | 134.8871
2.5 | 0.8919 | 0.00624 | -0.0951 | 142.9327
3 | 0.9471 | 0.00629 | -0.0949 | 150.5723
3.5 | 1.0019 | 0.00636 | -0.0946 | 157.5314
4 | 1.0562 | 0.00646 | -0.0943 | 163.4985
4.5 | 1.1105 | 0.00655 | -0.094 | 169.542
5 | 1.1645 | 0.00664 | -0.0937 | 175.3765
6 | 1.2667 | 0.00629 | -0.0921 | 201.3831
6.5 | 1.3159 | 0.00613 | -0.0909 | 214.6656
7 | 1.3895 | 0.00597 | -0.0953 | 232.7471
7.5 | 1.4654 | 0.00616 | -0.1002 | 237.8896
8 | 1.5153 | 0.0064 | -0.0992 | 236.7656
8.5 | 1.5654 | 0.00661 | -0.0984 | 236.823
9 | 1.6096 | 0.00712 | -0.0965 | 226.0674
9.5 | 1.6506 | 0.00778 | -0.0941 | 212.1594
10 | 1.6881 | 0.00861 | -0.0911 | 196.0627
10.5 | 1.7286 | 0.00925 | -0.0887 | 186.8757
11 | 1.7581 | 0.01033 | -0.0844 | 170.1936
11.5 | 1.7846 | 0.01127 | -0.0795 | 158.3496
12 | 1.8127 | 0.01226 | -0.0752 | 147.8548
12.5 | 1.8416 | 0.01323 | -0.0713 | 139.1988
13 | 1.8707 | 0.0142 | -0.0677 | 131.7394
13.5 | 1.9008 | 0.01513 | -0.0644 | 125.6312
14 | 1.9266 | 0.0163 | -0.0608 | 118.1963
14.5 | 1.9522 | 0.01755 | -0.0575 | 111.2365
15 | 1.9762 | 0.01893 | -0.0543 | 104.3951
15.5 | 1.9974 | 0.02059 | -0.0511 | 97.0083
16 | 2.0154 | 0.02256 | -0.0479 | 89.3351
16.5 | 2.0312 | 0.02481 | -0.045 | 81.8702
17 | 2.0427 | 0.02757 | -0.0423 | 74.0914
17.5 | 2.0518 | 0.03073 | -0.0399 | 66.7686
18 | 2.0549 | 0.03472 | -0.0379 | 59.1849
18.5 | 2.0564 | 0.03914 | -0.0365 | 52.5396
19 | 2.0511 | 0.0446 | -0.0356 | 45.9888
19.5 | 2.0353 | 0.05156 | -0.0353 | 39.4744
20 | 2.0151 | 0.05943 | -0.0358 | 33.9071

## 147. Re 20M Mach 0.10 (1)
BIGFOIL.COM POLAR EXPORT
NACA6212
NACA6212 |  |  |  | Cl Max: | 1.973 | at alpha= | 13.5 | deg
JavaFoil+Calcfoil stall+Eppler ext transition |  |  |  | L/D Max: | 189.46 | at alpha= | 9.5 | deg
Re: | 20000000 |  |  | Cd Min: | 0.0094 | at alpha= | 9.5 | deg
Mach: | 0.1 |  |  | Cl=0 at alpha= | -5.8396 | deg
|  |  |  | @ Cl=0.1, Cd= | 0.009502
|  |  |  | @ Cl=0.4, Cd= | 0.0097195
|  |  |  | @ Cl=0.6, Cd= | 0.009847
alpha (deg) | Cl | Cd | Cm | Cl/Cd
-20 | -0.365 | 0.16434 | -0.052 | -2.22
-19.5 | -0.375 | 0.15718 | -0.052 | -2.384
-19 | -0.384 | 0.15047 | -0.052 | -2.553
-18.5 | -0.393 | 0.14347 | -0.052 | -2.74
-18 | -0.402 | 0.13711 | -0.052 | -2.929
-17.5 | -0.409 | 0.13087 | -0.052 | -3.128
-17 | -0.416 | 0.12555 | -0.052 | -3.314
-16.5 | -0.422 | 0.11883 | -0.052 | -3.55
-16 | -0.426 | 0.11293 | -0.053 | -3.776
-15.5 | -0.43 | 0.10704 | -0.053 | -4.013
-15 | -0.431 | 0.10114 | -0.053 | -4.261
-14.5 | -0.431 | 0.09595 | -0.054 | -4.488
-14 | -0.428 | 0.09058 | -0.054 | -4.726
-13.5 | -0.423 | 0.08536 | -0.055 | -4.961
-13 | -0.416 | 0.08081 | -0.055 | -5.15
-12.5 | -0.406 | 0.07651 | -0.055 | -5.311
-12 | -0.394 | 0.07195 | -0.056 | -5.473
-11.5 | -0.378 | 0.06785 | -0.056 | -5.574
-11 | -0.36 | 0.06412 | -0.057 | -5.609
-10.5 | -0.338 | 0.06088 | -0.057 | -5.552
-10 | -0.313 | 0.05736 | -0.058 | -5.463
-9.5 | -0.286 | 0.0548 | -0.059 | -5.212
-9 | -0.255 | 0.05148 | -0.06 | -4.953
-8.5 | -0.221 | 0.04785 | -0.06 | -4.629
-8 | -0.185 | 0.04481 | -0.061 | -4.134
-7.5 | -0.146 | 0.04261 | -0.063 | -3.434
-7 | -0.105 | 0.03991 | -0.064 | -2.636
-6.5 | -0.062 | 0.03735 | -0.065 | -1.662
-6 | -0.017 | 0.03462 | -0.067 | -0.493
-5.5 | 0.036 | 0.00944 | -0.102 | 3.802
-5 | 0.094 | 0.00944 | -0.102 | 9.951
-4.5 | 0.153 | 0.01005 | -0.102 | 15.23
-4 | 0.213 | 0.01 | -0.102 | 21.328
-3.5 | 0.274 | 0.00989 | -0.102 | 27.723
-3 | 0.335 | 0.00982 | -0.102 | 34.166
-2.5 | 0.397 | 0.00972 | -0.102 | 40.817
-2 | 0.459 | 0.00971 | -0.102 | 47.215
-1.5 | 0.52 | 0.00965 | -0.102 | 53.923
-1 | 0.582 | 0.00961 | -0.102 | 60.601
-0.5 | 0.642 | 0.0104 | -0.102 | 61.76
0 | 0.702 | 0.01039 | -0.102 | 67.577
0.5 | 0.762 | 0.01039 | -0.102 | 73.321
1 | 0.821 | 0.01036 | -0.102 | 79.206
1.5 | 0.88 | 0.01042 | -0.103 | 84.495
2 | 0.939 | 0.01046 | -0.103 | 89.814
2.5 | 0.998 | 0.01055 | -0.103 | 94.569
3 | 1.057 | 0.01152 | -0.103 | 91.682
3.5 | 1.115 | 0.01081 | -0.103 | 103.102
4 | 1.173 | 0.01176 | -0.103 | 99.751
4.5 | 1.231 | 0.01194 | -0.103 | 103.08
5 | 1.288 | 0.01129 | -0.103 | 114.1
5.5 | 1.345 | 0.00996 | -0.103 | 134.942
6 | 1.401 | 0.01018 | -0.103 | 137.67
6.5 | 1.457 | 0.00978 | -0.103 | 149.073
7 | 1.513 | 0.00999 | -0.103 | 151.444
7.5 | 1.568 | 0.00963 | -0.103 | 162.848
8 | 1.622 | 0.00987 | -0.103 | 164.342
8.5 | 1.676 | 0.00965 | -0.103 | 173.686
9 | 1.729 | 0.00944 | -0.104 | 183.049
9.5 | 1.781 | 0.0094 | -0.104 | 189.46
10 | 1.83 | 0.01098 | -0.104 | 166.689
10.5 | 1.869 | 0.01176 | -0.103 | 158.89
11 | 1.894 | 0.015 | -0.103 | 126.284
11.5 | 1.919 | 0.01648 | -0.102 | 116.456
12 | 1.941 | 0.01776 | -0.102 | 109.299
12.5 | 1.959 | 0.01908 | -0.102 | 102.649
13 | 1.97 | 0.02059 | -0.101 | 95.655
13.5 | 1.973 | 0.02227 | -0.101 | 88.621
14 | 1.971 | 0.02422 | -0.1 | 81.377
14.5 | 1.962 | 0.02647 | -0.1 | 74.111
15 | 1.947 | 0.02904 | -0.099 | 67.063
15.5 | 1.927 | 0.03188 | -0.099 | 60.456
16 | 1.901 | 0.0353 | -0.098 | 53.858
16.5 | 1.871 | 0.03886 | -0.097 | 48.153
17 | 1.835 | 0.04266 | -0.097 | 43.014
17.5 | 1.791 | 0.04725 | -0.096 | 37.906
18 | 1.744 | 0.0521 | -0.095 | 33.465
18.5 | 1.693 | 0.05724 | -0.095 | 29.578

## 148. Re 20M Mach 0.10 (2)
BIGFOIL.COM POLAR EXPORT
NACA6212
NACA6212 |  |  |  | Cl Max: | 2.0503 | at alpha= | 18 | deg
XFOIL ncrit=9 |  |  |  | L/D Max: | 237.935 | at alpha= | 7.5 | deg
Re: | 20000000 |  |  | Cd Min: | 0.06595 | at alpha= | 20 | deg
Mach: | 0.1 |  |  | Cl=0 at alpha= | -5.4686 | deg
|  |  |  | @ Cl=0.1, Cd= | 0.0064363
|  |  |  | @ Cl=0.4, Cd= | 0.0061666
|  |  |  | @ Cl=0.6, Cd= | 0.0061428
alpha (deg) | Cl | Cd | Cm | Cl/Cd
-16 | -1.0873 | 0.01576 | -0.13 | -68.9911
-15.5 | -1.0462 | 0.01403 | -0.1276 | -74.5688
-15 | -1.0004 | 0.01294 | -0.1255 | -77.3107
-14.5 | -0.9545 | 0.01208 | -0.1232 | -79.0149
-14 | -0.9058 | 0.01136 | -0.1213 | -79.7359
-13.5 | -0.8553 | 0.01071 | -0.1197 | -79.8599
-13 | -0.8052 | 0.01016 | -0.1179 | -79.252
-12.5 | -0.7535 | 0.00966 | -0.1164 | -78.0021
-12 | -0.7015 | 0.00922 | -0.115 | -76.0846
-11.5 | -0.6494 | 0.00883 | -0.1136 | -73.5447
-11 | -0.5997 | 0.00848 | -0.1117 | -70.7193
-10.5 | -0.549 | 0.00817 | -0.11 | -67.1971
-10 | -0.4961 | 0.00784 | -0.1088 | -63.2781
-9.5 | -0.4417 | 0.00755 | -0.1078 | -58.5033
-8.5 | -0.3322 | 0.00718 | -0.1059 | -46.2674
-8 | -0.2775 | 0.00705 | -0.105 | -39.3617
-7.5 | -0.2227 | 0.00695 | -0.1041 | -32.0432
-7 | -0.1684 | 0.0068 | -0.1031 | -24.7647
-6.5 | -0.114 | 0.00669 | -0.1022 | -17.0404
-6 | -0.059 | 0.00663 | -0.1014 | -8.8989
-5.5 | -0.0035 | 0.00658 | -0.1007 | -0.53191
-5 | 0.0523 | 0.00653 | -0.1001 | 8.0092
-4.5 | 0.1083 | 0.00642 | -0.0996 | 16.8692
-4 | 0.1644 | 0.00634 | -0.0991 | 25.9306
-3.5 | 0.221 | 0.00629 | -0.0987 | 35.1351
-3 | 0.2776 | 0.00623 | -0.0983 | 44.5586
-2.5 | 0.334 | 0.00618 | -0.098 | 54.0453
-2 | 0.3904 | 0.00617 | -0.0976 | 63.2739
-1.5 | 0.4466 | 0.00615 | -0.0972 | 72.6179
-1 | 0.503 | 0.00615 | -0.0969 | 81.7886
-0.5 | 0.5594 | 0.00615 | -0.0967 | 90.9593
0 | 0.6159 | 0.00614 | -0.0964 | 100.3094
0.5 | 0.6724 | 0.00615 | -0.0962 | 109.3333
1 | 0.7287 | 0.00616 | -0.096 | 118.2955
1.5 | 0.785 | 0.00619 | -0.0958 | 126.8174
2 | 0.8411 | 0.00622 | -0.0956 | 135.2251
2.5 | 0.897 | 0.00625 | -0.0954 | 143.52
3 | 0.9526 | 0.00631 | -0.0951 | 150.9667
3.5 | 1.0077 | 0.00638 | -0.0948 | 157.9467
4 | 1.0623 | 0.00648 | -0.0945 | 163.9352
4.5 | 1.117 | 0.00657 | -0.0941 | 170.0152
5 | 1.1715 | 0.00666 | -0.0938 | 175.9009
5.5 | 1.226 | 0.00672 | -0.0934 | 182.4405
6 | 1.2745 | 0.00632 | -0.0921 | 201.6614
6.5 | 1.3239 | 0.00616 | -0.0909 | 214.9188
7 | 1.3991 | 0.006 | -0.0954 | 233.1833
7.5 | 1.4752 | 0.0062 | -0.1002 | 237.9355
8 | 1.525 | 0.00644 | -0.099 | 236.8012
8.5 | 1.5758 | 0.00665 | -0.0981 | 236.9624
9 | 1.6221 | 0.00708 | -0.0965 | 229.1102
9.5 | 1.663 | 0.00777 | -0.0939 | 214.0283
10 | 1.7003 | 0.00862 | -0.0907 | 197.2506
11 | 1.7662 | 0.01042 | -0.0828 | 169.501
11.5 | 1.7943 | 0.01137 | -0.0781 | 157.81
12 | 1.8219 | 0.01242 | -0.0737 | 146.6908
12.5 | 1.8498 | 0.01347 | -0.0695 | 137.3274
13 | 1.8781 | 0.01451 | -0.0657 | 129.4349
13.5 | 1.9073 | 0.01553 | -0.0623 | 122.8139
14 | 1.9328 | 0.01679 | -0.0586 | 115.1161
14.5 | 1.9587 | 0.0181 | -0.0552 | 108.2155
15 | 1.9821 | 0.01963 | -0.052 | 100.973
15.5 | 2.001 | 0.02152 | -0.0486 | 92.9833
16 | 2.0183 | 0.02367 | -0.0454 | 85.2683
16.5 | 2.0326 | 0.02618 | -0.0425 | 77.6394
17 | 2.0421 | 0.02928 | -0.0399 | 69.7439
17.5 | 2.0492 | 0.03285 | -0.0377 | 62.3805
18 | 2.0503 | 0.03726 | -0.0359 | 55.0268
18.5 | 2.0491 | 0.04223 | -0.0348 | 48.5224
19 | 2.0358 | 0.04882 | -0.0342 | 41.7001
19.5 | 2.015 | 0.0567 | -0.0345 | 35.5379
20 | 1.9855 | 0.06595 | -0.0356 | 30.1061

## 149. Re 20M Mach 0.25 (1)
BIGFOIL.COM POLAR EXPORT
NACA6212
NACA6212 |  |  |  | Cl Max: | 1.952 | at alpha= | 12.5 | deg
JavaFoil+Calcfoil stall+Eppler ext transition |  |  |  | L/D Max: | 186.197 | at alpha= | 9 | deg
Re: | 20000000 |  |  | Cd Min: | 0.00924 | at alpha= | -2.5 | deg
Mach: | 0.25 |  |  | Cl=0 at alpha= | -5.8191 | deg
|  |  |  | @ Cl=0.1, Cd= | 0.024255
|  |  |  | @ Cl=0.4, Cd= | 0.0092544
|  |  |  | @ Cl=0.6, Cd= | 0.00984
alpha (deg) | Cl | Cd | Cm | Cl/Cd
-17 | -0.065 | 0.13499 | -0.052 | -0.481
-16.5 | -0.062 | 0.12666 | -0.053 | -0.49
-16 | -0.153 | 0.12104 | -0.053 | -1.266
-15.5 | -0.192 | 0.11625 | -0.052 | -1.652
-15 | -0.223 | 0.11017 | -0.052 | -2.024
-14.5 | -0.249 | 0.10428 | -0.052 | -2.387
-14 | -0.271 | 0.09912 | -0.052 | -2.732
-13.5 | -0.289 | 0.09349 | -0.053 | -3.086
-13 | -0.301 | 0.09204 | -0.048 | -3.272
-12.5 | -0.311 | 0.08259 | -0.053 | -3.769
-12 | -0.316 | 0.07749 | -0.054 | -4.077
-11.5 | -0.316 | 0.07283 | -0.054 | -4.337
-11 | -0.311 | 0.06807 | -0.055 | -4.567
-10.5 | -0.301 | 0.06388 | -0.056 | -4.711
-10 | -0.286 | 0.05989 | -0.057 | -4.778
-9.5 | -0.266 | 0.0569 | -0.057 | -4.683
-9 | -0.242 | 0.05333 | -0.058 | -4.542
-8.5 | -0.214 | 0.05006 | -0.059 | -4.266
-8 | -0.181 | 0.0469 | -0.06 | -3.856
-7.5 | -0.144 | 0.04378 | -0.062 | -3.295
-7 | -0.105 | 0.04091 | -0.063 | -2.555
-6.5 | -0.062 | 0.03907 | -0.064 | -1.587
-6 | -0.017 | 0.03587 | -0.066 | -0.477
-5.5 | 0.03 | 0.03332 | -0.068 | 0.899
-5 | 0.08 | 0.02946 | -0.073 | 2.7
-4.5 | 0.156 | 0.00968 | -0.105 | 16.128
-4 | 0.218 | 0.00953 | -0.105 | 22.883
-3.5 | 0.281 | 0.00943 | -0.105 | 29.77
-3 | 0.344 | 0.00937 | -0.105 | 36.677
-2.5 | 0.407 | 0.00924 | -0.105 | 44.039
-2 | 0.471 | 0.00989 | -0.105 | 47.57
-1.5 | 0.534 | 0.00993 | -0.105 | 53.84
-1 | 0.598 | 0.00986 | -0.105 | 60.659
-0.5 | 0.66 | 0.00924 | -0.105 | 71.379
0 | 0.721 | 0.01066 | -0.105 | 67.616
0.5 | 0.782 | 0.01067 | -0.105 | 73.262
1 | 0.843 | 0.00996 | -0.105 | 84.594
1.5 | 0.904 | 0.01074 | -0.105 | 84.093
2 | 0.964 | 0.01084 | -0.105 | 88.943
2.5 | 1.024 | 0.01016 | -0.106 | 100.775
3 | 1.084 | 0.01105 | -0.106 | 98.13
3.5 | 1.144 | 0.01043 | -0.106 | 109.66
4 | 1.203 | 0.01062 | -0.106 | 113.323
4.5 | 1.262 | 0.01086 | -0.106 | 116.197
5 | 1.32 | 0.01107 | -0.106 | 119.217
5.5 | 1.378 | 0.00973 | -0.106 | 141.598
6 | 1.436 | 0.00995 | -0.106 | 144.241
6.5 | 1.493 | 0.00962 | -0.106 | 155.122
7 | 1.549 | 0.00983 | -0.106 | 157.622
7.5 | 1.605 | 0.00954 | -0.106 | 168.302
8 | 1.66 | 0.00979 | -0.106 | 169.516
8.5 | 1.714 | 0.00963 | -0.106 | 178.036
9 | 1.767 | 0.00949 | -0.106 | 186.197
9.5 | 1.819 | 0.01107 | -0.106 | 164.278
10 | 1.867 | 0.01178 | -0.106 | 158.467
10.5 | 1.902 | 0.01276 | -0.106 | 149.072
11 | 1.916 | 0.017 | -0.105 | 112.69
11.5 | 1.934 | 0.01869 | -0.104 | 103.477
12 | 1.947 | 0.02037 | -0.104 | 95.588
12.5 | 1.952 | 0.02228 | -0.103 | 87.635
13 | 1.948 | 0.02445 | -0.103 | 79.697
13.5 | 1.934 | 0.02703 | -0.102 | 71.549
14 | 1.911 | 0.02984 | -0.101 | 64.041
14.5 | 1.879 | 0.03314 | -0.101 | 56.703
15 | 1.838 | 0.037 | -0.1 | 49.683
15.5 | 1.789 | 0.04127 | -0.099 | 43.333
16 | 1.731 | 0.04606 | -0.098 | 37.575
16.5 | 1.665 | 0.05138 | -0.097 | 32.407
17 | 1.588 | 0.05758 | -0.096 | 27.578
17.5 | 1.501 | 0.06362 | -0.095 | 23.6

## 150. Re 20M Mach 0.25 (2)
BIGFOIL.COM POLAR EXPORT
NACA6212
NACA6212 |  |  |  | Cl Max: | 2.0281 | at alpha= | 16.5 | deg
XFOIL ncrit=9 |  |  |  | L/D Max: | 237.112 | at alpha= | 8.5 | deg
Re: | 20000000 |  |  | Cd Min: | 0.14768 | at alpha= | -16 | deg
Mach: | 0.25 |  |  | Cl=0 at alpha= | -5.413 | deg
|  |  |  | @ Cl=0.1, Cd= | 0.0065786
|  |  |  | @ Cl=0.4, Cd= | 0.0062302
|  |  |  | @ Cl=0.6, Cd= | 0.00619
alpha (deg) | Cl | Cd | Cm | Cl/Cd
-16 | -0.3188 | 0.14768 | -0.0486 | -2.1587
-15.5 | -0.213 | 0.13315 | -0.0807 | -1.5997
-15 | -0.188 | 0.12798 | -0.085 | -1.469
-14.5 | -0.2232 | 0.11198 | -0.0916 | -1.9932
-14 | -0.2375 | 0.10098 | -0.0976 | -2.352
-13.5 | -0.225 | 0.09543 | -0.1005 | -2.3577
-13 | -0.245 | 0.08479 | -0.1064 | -2.8895
-12.5 | -0.2603 | 0.07602 | -0.1112 | -3.4241
-11.5 | -0.3711 | 0.05394 | -0.1245 | -6.8799
-11 | -0.6375 | 0.01147 | -0.1248 | -55.5798
-10.5 | -0.586 | 0.01033 | -0.122 | -56.728
-10 | -0.5309 | 0.0095 | -0.1195 | -55.8842
-9.5 | -0.474 | 0.00876 | -0.1174 | -54.1096
-9 | -0.4164 | 0.0082 | -0.1155 | -50.7805
-8.5 | -0.3582 | 0.00778 | -0.1137 | -46.0411
-7.5 | -0.2418 | 0.00732 | -0.1105 | -33.0328
-7 | -0.1839 | 0.00718 | -0.109 | -25.6128
-6.5 | -0.1262 | 0.00703 | -0.1075 | -17.9516
-6 | -0.0682 | 0.00688 | -0.1063 | -9.9128
-5.5 | -0.0102 | 0.00674 | -0.1051 | -1.5134
-5 | 0.0484 | 0.00664 | -0.1041 | 7.2892
-4.5 | 0.1072 | 0.00657 | -0.1033 | 16.3166
-4 | 0.1658 | 0.00645 | -0.1025 | 25.7054
-3.5 | 0.2247 | 0.00635 | -0.1018 | 35.3858
-3 | 0.2837 | 0.0063 | -0.1012 | 45.0317
-2.5 | 0.3419 | 0.00625 | -0.1006 | 54.704
-2 | 0.4005 | 0.00623 | -0.1001 | 64.2857
-1.5 | 0.4589 | 0.00621 | -0.0996 | 73.8969
-1 | 0.5174 | 0.0062 | -0.0991 | 83.4516
-0.5 | 0.5759 | 0.00619 | -0.0988 | 93.0372
0 | 0.6345 | 0.00619 | -0.0984 | 102.504
0.5 | 0.6929 | 0.0062 | -0.0981 | 111.7581
1 | 0.7512 | 0.00622 | -0.0978 | 120.7717
1.5 | 0.8094 | 0.00624 | -0.0974 | 129.7115
2 | 0.8675 | 0.00628 | -0.0971 | 138.1369
2.5 | 0.9253 | 0.00633 | -0.0967 | 146.1769
3 | 0.9825 | 0.00641 | -0.0963 | 153.2761
3.5 | 1.0395 | 0.0065 | -0.0957 | 159.9231
4 | 1.0963 | 0.0066 | -0.0952 | 166.1061
4.5 | 1.1531 | 0.0067 | -0.0947 | 172.1045
5 | 1.2101 | 0.00677 | -0.0942 | 178.7445
5.5 | 1.2668 | 0.00685 | -0.0936 | 184.9343
6 | 1.3173 | 0.00648 | -0.092 | 203.287
6.5 | 1.3683 | 0.00632 | -0.0903 | 216.5032
7 | 1.4539 | 0.00621 | -0.0962 | 234.1224
7.5 | 1.5262 | 0.00646 | -0.099 | 236.2539
8 | 1.5795 | 0.00669 | -0.0977 | 236.0987
8.5 | 1.6337 | 0.00689 | -0.0965 | 237.1118
9 | 1.6844 | 0.00724 | -0.0947 | 232.6519
9.5 | 1.7305 | 0.00778 | -0.0921 | 222.4293
10 | 1.7684 | 0.00867 | -0.0881 | 203.9677
10.5 | 1.7974 | 0.00957 | -0.0824 | 187.8161
11 | 1.8225 | 0.01077 | -0.0763 | 169.2201
11.5 | 1.8457 | 0.01216 | -0.0704 | 151.7845
12.5 | 1.8934 | 0.01504 | -0.0598 | 125.891
13 | 1.9187 | 0.01654 | -0.0552 | 116.0036
14 | 1.9664 | 0.02001 | -0.047 | 98.2709
14.5 | 1.9864 | 0.02218 | -0.0432 | 89.5582
15 | 2.0028 | 0.02477 | -0.0396 | 80.8559
15.5 | 2.0163 | 0.02783 | -0.0365 | 72.4506
16 | 2.0222 | 0.03174 | -0.0336 | 63.7114
16.5 | 2.0281 | 0.03603 | -0.0316 | 56.2892
17 | 2.0191 | 0.04202 | -0.03 | 48.0509
17.5 | 2.0093 | 0.04854 | -0.0294 | 41.3947
18 | 1.9836 | 0.05715 | -0.0297 | 34.7087
18.5 | 1.9463 | 0.06746 | -0.0311 | 28.8512
19 | 1.8845 | 0.08121 | -0.0341 | 23.2053
19.5 | 1.8069 | 0.09749 | -0.0388 | 18.5342
20 | 1.7271 | 0.1146 | -0.0447 | 15.0707

## 151. Re 20M Mach 0.50 (1)
BIGFOIL.COM POLAR EXPORT
NACA6212
NACA6212 |  |  |  | Cl Max: | 1.952 | at alpha= | 10 | deg
JavaFoil+Calcfoil stall+Eppler ext transition |  |  |  | L/D Max: | 164.389 | at alpha= | 6 | deg
Re: | 20000000 |  |  | Cd Min: | 0.00957 | at alpha= | 2 | deg
Mach: | 0.5 |  |  | Cl=0 at alpha= | -5.8571 | deg
|  |  |  | @ Cl=0.1, Cd= | 0.036236
|  |  |  | @ Cl=0.4, Cd= | 0.0098043
|  |  |  | @ Cl=0.6, Cd= | 0.01014
alpha (deg) | Cl | Cd | Cm | Cl/Cd
-20 | -0.769 | 0.15098 | -0.069 | -5.096
-19.5 | -0.741 | 0.15928 | -0.066 | -4.652
-19 | -0.714 | 0.15161 | -0.066 | -4.712
-18.5 | -0.688 | 0.14025 | -0.067 | -4.909
-18 | -0.662 | 0.1302 | -0.067 | -5.088
-17.5 | -0.636 | 0.12226 | -0.068 | -5.205
-17 | -0.608 | 0.12721 | -0.065 | -4.778
-16.5 | -0.581 | 0.11814 | -0.065 | -4.92
-16 | -0.555 | 0.10964 | -0.066 | -5.062
-15.5 | -0.529 | 0.10257 | -0.067 | -5.153
-15 | -0.5 | 0.10642 | -0.064 | -4.701
-14.5 | -0.473 | 0.098 | -0.064 | -4.831
-14 | -0.447 | 0.08974 | -0.065 | -4.982
-13.5 | -0.421 | 0.08338 | -0.066 | -5.044
-13 | -0.392 | 0.0835 | -0.063 | -4.7
-12.5 | -0.366 | 0.07662 | -0.064 | -4.773
-12 | -0.339 | 0.07082 | -0.066 | -4.79
-11.5 | -0.312 | 0.06891 | -0.065 | -4.521
-11 | -0.284 | 0.06563 | -0.064 | -4.33
-10.5 | -0.257 | 0.06104 | -0.066 | -4.215
-10 | -0.231 | 0.05637 | -0.068 | -4.089
-9.5 | -0.202 | 0.05802 | -0.063 | -3.484
-9 | -0.175 | 0.0546 | -0.064 | -3.204
-8.5 | -0.147 | 0.05355 | -0.062 | -2.75
-8 | -0.12 | 0.05027 | -0.063 | -2.387
-7.5 | -0.093 | 0.04706 | -0.064 | -1.969
-7 | -0.065 | 0.04642 | -0.062 | -1.401
-6.5 | -0.038 | 0.04602 | -0.059 | -0.816
-6 | -0.01 | 0.04273 | -0.061 | -0.237
-5.5 | 0.025 | 0.04114 | -0.061 | 0.617
-5 | 0.076 | 0.03741 | -0.065 | 2.043
-4.5 | 0.132 | 0.03467 | -0.069 | 3.812
-4 | 0.191 | 0.0322 | -0.072 | 5.921
-3.5 | 0.251 | 0.02959 | -0.077 | 8.499
-3 | 0.377 | 0.00959 | -0.117 | 39.327
-2.5 | 0.45 | 0.01027 | -0.117 | 43.78
-2 | 0.522 | 0.01021 | -0.117 | 51.134
-1.5 | 0.595 | 0.01014 | -0.117 | 58.644
-1 | 0.667 | 0.01014 | -0.117 | 65.705
-0.5 | 0.735 | 0.01026 | -0.117 | 71.601
0 | 0.803 | 0.00966 | -0.118 | 83.045
0.5 | 0.87 | 0.00976 | -0.118 | 89.135
1 | 0.937 | 0.00986 | -0.118 | 95.11
1.5 | 1.004 | 0.01064 | -0.118 | 94.414
2 | 1.07 | 0.00957 | -0.118 | 111.898
2.5 | 1.136 | 0.0098 | -0.118 | 115.906
3 | 1.201 | 0.01047 | -0.118 | 114.707
3.5 | 1.266 | 0.01005 | -0.118 | 126.007
4 | 1.33 | 0.01029 | -0.118 | 129.268
4.5 | 1.393 | 0.01 | -0.118 | 139.233
5 | 1.455 | 0.01097 | -0.118 | 132.642
5.5 | 1.516 | 0.00976 | -0.118 | 155.319
6 | 1.575 | 0.00958 | -0.118 | 164.389
6.5 | 1.633 | 0.01099 | -0.118 | 148.588
7 | 1.69 | 0.01138 | -0.118 | 148.431
7.5 | 1.744 | 0.01195 | -0.118 | 145.918
8 | 1.796 | 0.0126 | -0.118 | 142.566
8.5 | 1.844 | 0.0135 | -0.118 | 136.595
9 | 1.889 | 0.01452 | -0.118 | 130.086
9.5 | 1.928 | 0.01601 | -0.117 | 120.424
10 | 1.952 | 0.01812 | -0.116 | 107.747
10.5 | 1.849 | 0.03472 | -0.109 | 53.26
11 | 1.771 | 0.04219 | -0.107 | 41.991
11.5 | 1.591 | 0.05124 | -0.104 | 31.038
12 | 1.069 | 0.06269 | -0.101 | 17.052
12.5 | 1.09 | 0.06944 | -0.1 | 15.699
13 | 1.112 | 0.07609 | -0.098 | 14.614
13.5 | 1.128 | 0.09071 | -0.096 | 12.439
14 | 1.144 | 0.1107 | -0.093 | 10.334
14.5 | 1.16 | 0.13441 | -0.09 | 8.63
15 | 1.18 | 0.15855 | -0.088 | 7.444

## 152. Re 20M Mach 0.50 (2)
BIGFOIL.COM POLAR EXPORT
NACA6212
NACA6212 |  |  |  | Cl Max: | 2.1896 | at alpha= | 11.5 | deg
XFOIL ncrit=9 |  |  |  | L/D Max: | 226.471 | at alpha= | 7.5 | deg
Re: | 20000000 |  |  | Cd Min: | 0.23324 | at alpha= | -20 | deg
Mach: | 0.5 |  |  | Cl=0 at alpha= | -10.9718 | deg
|  |  |  | @ Cl=0.1, Cd= | 0.0075893
|  |  |  | @ Cl=0.4, Cd= | 0.0065698
|  |  |  | @ Cl=0.6, Cd= | 0.0064369
alpha (deg) | Cl | Cd | Cm | Cl/Cd
-20 | -0.4905 | 0.23324 | -0.0003 | -2.103
-19.5 | -0.4704 | 0.22689 | -0.0036 | -2.0733
-19 | -0.4457 | 0.21989 | -0.0084 | -2.0269
-18.5 | -0.4129 | 0.21197 | -0.0157 | -1.9479
-18 | -0.3791 | 0.20323 | -0.0236 | -1.8654
-17.5 | -0.3494 | 0.19417 | -0.0308 | -1.7995
-17 | -0.3298 | 0.18636 | -0.0344 | -1.7697
-16.5 | -0.2913 | 0.17716 | -0.0441 | -1.6443
-16 | -0.2413 | 0.16812 | -0.0566 | -1.4353
-15.5 | -0.1527 | 0.15361 | -0.0838 | -0.99408
-15 | -0.1313 | 0.14611 | -0.0884 | -0.89864
-14.5 | -0.1166 | 0.1381 | -0.0922 | -0.84432
-13 | -0.0632 | 0.11938 | -0.1006 | -0.5294
-12.5 | -0.0443 | 0.11368 | -0.1031 | -0.38969
-12 | -0.025 | 0.10851 | -0.1051 | -0.23039
-11.5 | -0.018 | 0.10079 | -0.1081 | -0.17859
-11 | -0.0011 | 0.0954 | -0.1101 | -0.01153
-10.5 | 0.0184 | 0.09082 | -0.1115 | 0.2026
-10 | 0.0182 | 0.08304 | -0.1144 | 0.21917
-9.5 | 0.0326 | 0.07801 | -0.1159 | 0.4179
-8 | 0.0497 | 0.06114 | -0.1206 | 0.81289
-7.5 | 0.0238 | 0.05533 | -0.1206 | 0.43015
-7 | 0.0045 | 0.04548 | -0.1286 | 0.098945
-6.5 | 0.015 | 0.03833 | -0.1311 | 0.39134
-6 | 0.0284 | 0.03049 | -0.1317 | 0.93145
-5.5 | 0.0361 | 0.02107 | -0.1297 | 1.7133
-5 | 0.0332 | 0.00964 | -0.1256 | 3.444
-4.5 | 0.0957 | 0.00762 | -0.1222 | 12.5591
-4 | 0.1658 | 0.00712 | -0.1192 | 23.2865
-3.5 | 0.2358 | 0.00689 | -0.1167 | 34.2235
-3 | 0.305 | 0.00671 | -0.1144 | 45.4545
-2.5 | 0.374 | 0.0066 | -0.1126 | 56.6667
-2 | 0.4429 | 0.00652 | -0.111 | 67.9294
-1.5 | 0.5111 | 0.00646 | -0.1096 | 79.1176
-1 | 0.5792 | 0.00644 | -0.1083 | 89.9379
-0.5 | 0.6468 | 0.00643 | -0.1071 | 100.591
0 | 0.7142 | 0.00643 | -0.106 | 111.0731
0.5 | 0.7814 | 0.00646 | -0.1049 | 120.9598
1 | 0.8482 | 0.00651 | -0.1038 | 130.2919
1.5 | 0.9143 | 0.00658 | -0.1026 | 138.9514
2 | 0.9797 | 0.00669 | -0.1012 | 146.4425
2.5 | 1.0456 | 0.00679 | -0.0999 | 153.9912
3 | 1.111 | 0.0069 | -0.0983 | 161.0145
3.5 | 1.1768 | 0.00701 | -0.0968 | 167.8745
4 | 1.2426 | 0.00712 | -0.0951 | 174.5225
4.5 | 1.3079 | 0.00724 | -0.0931 | 180.6492
5 | 1.3725 | 0.00737 | -0.0908 | 186.228
5.5 | 1.4303 | 0.00747 | -0.087 | 191.4726
6 | 1.4889 | 0.00762 | -0.0832 | 195.3937
6.5 | 1.5363 | 0.00741 | -0.0775 | 207.3279
7 | 1.6753 | 0.00741 | -0.089 | 226.0864
7.5 | 1.7393 | 0.00768 | -0.0854 | 226.4714
8 | 1.8044 | 0.00799 | -0.0818 | 225.8323
8.5 | 1.8689 | 0.00837 | -0.0779 | 223.2855
9 | 1.9317 | 0.00885 | -0.0735 | 218.2712
9.5 | 1.9951 | 0.00937 | -0.069 | 212.9242
10 | 2.0603 | 0.0099 | -0.0645 | 208.1111
10.5 | 2.1153 | 0.01081 | -0.0588 | 195.6799
11.5 | 2.1896 | 0.01426 | -0.0442 | 153.5484
13 | 2.0791 | 0.03343 | -0.0202 | 62.1926
13.5 | 2.0524 | 0.04116 | -0.0174 | 49.8639
14 | 2.0123 | 0.05057 | -0.0166 | 39.7924
14.5 | 1.9468 | 0.0626 | -0.0181 | 31.099
15.5 | 1.6988 | 0.09939 | -0.0309 | 17.0923
16 | 1.606 | 0.1163 | -0.0383 | 13.8091
16.5 | 1.5407 | 0.13119 | -0.0456 | 11.744