## index
index | Re | Mach | Datasource
1 | 50000 | 0 | XFOIL ncrit=9
2 | 50000 | 0 | NF
3 | 50000 | 0 | JavaFoil+Calcfoil stall+Eppler ext transition
4 | 50000 | 0.1 | XFOIL ncrit=9
5 | 50000 | 0.1 | JavaFoil+Calcfoil stall+Eppler ext transition
6 | 50000 | 0.25 | XFOIL ncrit=9
7 | 50000 | 0.25 | JavaFoil+Calcfoil stall+Eppler ext transition
8 | 50000 | 0.5 | XFOIL ncrit=9
9 | 50000 | 0.5 | JavaFoil+Calcfoil stall+Eppler ext transition
10 | 100000 | 0 | XFOIL ncrit=9
11 | 100000 | 0 | NF
12 | 100000 | 0 | JavaFoil+Calcfoil stall+Eppler ext transition
13 | 100000 | 0.1 | XFOIL ncrit=9
14 | 100000 | 0.1 | JavaFoil+Calcfoil stall+Eppler ext transition
15 | 100000 | 0.25 | XFOIL ncrit=9
16 | 100000 | 0.25 | JavaFoil+Calcfoil stall+Eppler ext transition
17 | 100000 | 0.5 | XFOIL ncrit=9
18 | 100000 | 0.5 | JavaFoil+Calcfoil stall+Eppler ext transition
19 | 250000 | 0 | XFOIL ncrit=9
20 | 250000 | 0 | NF
21 | 250000 | 0 | JavaFoil+Calcfoil stall+Eppler ext transition
22 | 250000 | 0.1 | XFOIL ncrit=9
23 | 250000 | 0.1 | JavaFoil+Calcfoil stall+Eppler ext transition
24 | 250000 | 0.25 | XFOIL ncrit=9
25 | 250000 | 0.25 | JavaFoil+Calcfoil stall+Eppler ext transition
26 | 250000 | 0.5 | XFOIL ncrit=9
27 | 250000 | 0.5 | JavaFoil+Calcfoil stall+Eppler ext transition
28 | 500000 | 0 | XFOIL ncrit=9
29 | 500000 | 0 | NF
30 | 500000 | 0 | JavaFoil+Calcfoil stall+Eppler ext transition
31 | 500000 | 0.1 | XFOIL ncrit=9
32 | 500000 | 0.1 | JavaFoil+Calcfoil stall+Eppler ext transition
33 | 500000 | 0.25 | XFOIL ncrit=9
34 | 500000 | 0.25 | JavaFoil+Calcfoil stall+Eppler ext transition
35 | 500000 | 0.5 | XFOIL ncrit=9
36 | 500000 | 0.5 | JavaFoil+Calcfoil stall+Eppler ext transition
37 | 750000 | 0 | XFOIL ncrit=9
38 | 750000 | 0 | NF
39 | 750000 | 0 | JavaFoil+Calcfoil stall+Eppler ext transition
40 | 750000 | 0.1 | XFOIL ncrit=9
41 | 750000 | 0.1 | JavaFoil+Calcfoil stall+Eppler ext transition
42 | 750000 | 0.25 | XFOIL ncrit=9
43 | 750000 | 0.25 | JavaFoil+Calcfoil stall+Eppler ext transition
44 | 750000 | 0.5 | XFOIL ncrit=9
45 | 750000 | 0.5 | JavaFoil+Calcfoil stall+Eppler ext transition
46 | 1000000 | 0 | XFOIL ncrit=9
47 | 1000000 | 0 | NF
48 | 1000000 | 0 | JavaFoil+Calcfoil stall+Eppler ext transition
49 | 1000000 | 0.1 | XFOIL ncrit=9
50 | 1000000 | 0.1 | JavaFoil+Calcfoil stall+Eppler ext transition
51 | 1000000 | 0.25 | XFOIL ncrit=9
52 | 1000000 | 0.25 | JavaFoil+Calcfoil stall+Eppler ext transition
53 | 1000000 | 0.5 | XFOIL ncrit=9
54 | 1000000 | 0.5 | JavaFoil+Calcfoil stall+Eppler ext transition
55 | 2000000 | 0 | XFOIL ncrit=9
56 | 2000000 | 0 | NF
57 | 2000000 | 0 | JavaFoil+Calcfoil stall+Eppler ext transition
58 | 2000000 | 0.1 | XFOIL ncrit=9
59 | 2000000 | 0.1 | JavaFoil+Calcfoil stall+Eppler ext transition
60 | 2000000 | 0.25 | XFOIL ncrit=9
61 | 2000000 | 0.25 | JavaFoil+Calcfoil stall+Eppler ext transition
62 | 2000000 | 0.5 | XFOIL ncrit=9
63 | 2000000 | 0.5 | JavaFoil+Calcfoil stall+Eppler ext transition
64 | 3000000 | 0 | XFOIL ncrit=9
65 | 3000000 | 0 | NF
66 | 3000000 | 0 | JavaFoil+Calcfoil stall+Eppler ext transition
67 | 3000000 | 0.1 | XFOIL ncrit=9
68 | 3000000 | 0.1 | JavaFoil+Calcfoil stall+Eppler ext transition
69 | 3000000 | 0.25 | XFOIL ncrit=9
70 | 3000000 | 0.25 | JavaFoil+Calcfoil stall+Eppler ext transition
71 | 3000000 | 0.5 | XFOIL ncrit=9
72 | 3000000 | 0.5 | JavaFoil+Calcfoil stall+Eppler ext transition
73 | 4000000 | 0 | XFOIL ncrit=9
74 | 4000000 | 0 | NF
75 | 4000000 | 0 | JavaFoil+Calcfoil stall+Eppler ext transition
76 | 4000000 | 0.1 | XFOIL ncrit=9
77 | 4000000 | 0.1 | JavaFoil+Calcfoil stall+Eppler ext transition
78 | 4000000 | 0.25 | XFOIL ncrit=9
79 | 4000000 | 0.25 | JavaFoil+Calcfoil stall+Eppler ext transition
80 | 4000000 | 0.5 | XFOIL ncrit=9
81 | 4000000 | 0.5 | JavaFoil+Calcfoil stall+Eppler ext transition
82 | 5000000 | 0 | XFOIL ncrit=9
83 | 5000000 | 0 | NF
84 | 5000000 | 0 | JavaFoil+Calcfoil stall+Eppler ext transition
85 | 5000000 | 0.1 | XFOIL ncrit=9
86 | 5000000 | 0.1 | JavaFoil+Calcfoil stall+Eppler ext transition
87 | 5000000 | 0.25 | XFOIL ncrit=9
88 | 5000000 | 0.25 | JavaFoil+Calcfoil stall+Eppler ext transition
89 | 5000000 | 0.5 | XFOIL ncrit=9
90 | 5000000 | 0.5 | JavaFoil+Calcfoil stall+Eppler ext transition
91 | 6000000 | 0 | XFOIL ncrit=9
92 | 6000000 | 0 | NF
93 | 6000000 | 0 | JavaFoil+Calcfoil stall+Eppler ext transition
94 | 6000000 | 0.1 | XFOIL ncrit=9
95 | 6000000 | 0.1 | JavaFoil+Calcfoil stall+Eppler ext transition
96 | 6000000 | 0.25 | XFOIL ncrit=9
97 | 6000000 | 0.25 | JavaFoil+Calcfoil stall+Eppler ext transition
98 | 6000000 | 0.5 | XFOIL ncrit=9
99 | 6000000 | 0.5 | JavaFoil+Calcfoil stall+Eppler ext transition
100 | 7000000 | 0 | XFOIL ncrit=9
101 | 7000000 | 0 | NF
102 | 7000000 | 0 | JavaFoil+Calcfoil stall+Eppler ext transition
103 | 7000000 | 0.1 | XFOIL ncrit=9
104 | 7000000 | 0.1 | JavaFoil+Calcfoil stall+Eppler ext transition
105 | 7000000 | 0.25 | XFOIL ncrit=9
106 | 7000000 | 0.25 | JavaFoil+Calcfoil stall+Eppler ext transition
107 | 7000000 | 0.5 | XFOIL ncrit=9
108 | 7000000 | 0.5 | JavaFoil+Calcfoil stall+Eppler ext transition
109 | 8000000 | 0 | XFOIL ncrit=9
110 | 8000000 | 0 | NF
111 | 8000000 | 0 | JavaFoil+Calcfoil stall+Eppler ext transition
112 | 8000000 | 0.1 | XFOIL ncrit=9
113 | 8000000 | 0.1 | JavaFoil+Calcfoil stall+Eppler ext transition
114 | 8000000 | 0.25 | XFOIL ncrit=9
115 | 8000000 | 0.25 | JavaFoil+Calcfoil stall+Eppler ext transition
116 | 8000000 | 0.5 | XFOIL ncrit=9
117 | 8000000 | 0.5 | JavaFoil+Calcfoil stall+Eppler ext transition
118 | 10000000 | 0 | XFOIL ncrit=9
119 | 10000000 | 0 | NF
120 | 10000000 | 0 | JavaFoil+Calcfoil stall+Eppler ext transition
121 | 10000000 | 0.1 | XFOIL ncrit=9
122 | 10000000 | 0.1 | JavaFoil+Calcfoil stall+Eppler ext transition
123 | 10000000 | 0.25 | XFOIL ncrit=9
124 | 10000000 | 0.25 | JavaFoil+Calcfoil stall+Eppler ext transition
125 | 10000000 | 0.5 | XFOIL ncrit=9
126 | 10000000 | 0.5 | JavaFoil+Calcfoil stall+Eppler ext transition
127 | 12000000 | 0 | XFOIL ncrit=9
128 | 12000000 | 0 | NF
129 | 12000000 | 0 | JavaFoil+Calcfoil stall+Eppler ext transition
130 | 12000000 | 0.1 | XFOIL ncrit=9
131 | 12000000 | 0.1 | JavaFoil+Calcfoil stall+Eppler ext transition
132 | 12000000 | 0.25 | XFOIL ncrit=9
133 | 12000000 | 0.25 | JavaFoil+Calcfoil stall+Eppler ext transition
134 | 12000000 | 0.5 | XFOIL ncrit=9
135 | 12000000 | 0.5 | JavaFoil+Calcfoil stall+Eppler ext transition
136 | 14000000 | 0 | XFOIL ncrit=9
137 | 14000000 | 0 | NF
138 | 14000000 | 0 | JavaFoil+Calcfoil stall+Eppler ext transition
139 | 14000000 | 0.1 | XFOIL ncrit=9
140 | 14000000 | 0.1 | JavaFoil+Calcfoil stall+Eppler ext transition
141 | 14000000 | 0.25 | XFOIL ncrit=9
142 | 14000000 | 0.25 | JavaFoil+Calcfoil stall+Eppler ext transition
143 | 14000000 | 0.5 | XFOIL ncrit=9
144 | 14000000 | 0.5 | JavaFoil+Calcfoil stall+Eppler ext transition
145 | 16000000 | 0 | XFOIL ncrit=9
146 | 16000000 | 0 | NF
147 | 16000000 | 0 | JavaFoil+Calcfoil stall+Eppler ext transition
148 | 16000000 | 0.1 | XFOIL ncrit=9
149 | 16000000 | 0.1 | JavaFoil+Calcfoil stall+Eppler ext transition
150 | 16000000 | 0.25 | XFOIL ncrit=9
151 | 16000000 | 0.25 | JavaFoil+Calcfoil stall+Eppler ext transition
152 | 16000000 | 0.5 | XFOIL ncrit=9
153 | 16000000 | 0.5 | JavaFoil+Calcfoil stall+Eppler ext transition
154 | 18000000 | 0 | XFOIL ncrit=9
155 | 18000000 | 0 | NF
156 | 18000000 | 0 | JavaFoil+Calcfoil stall+Eppler ext transition
157 | 18000000 | 0.1 | XFOIL ncrit=9
158 | 18000000 | 0.1 | JavaFoil+Calcfoil stall+Eppler ext transition
159 | 18000000 | 0.25 | XFOIL ncrit=9
160 | 18000000 | 0.25 | JavaFoil+Calcfoil stall+Eppler ext transition
161 | 18000000 | 0.5 | XFOIL ncrit=9
162 | 18000000 | 0.5 | JavaFoil+Calcfoil stall+Eppler ext transition
163 | 20000000 | 0 | XFOIL ncrit=9
164 | 20000000 | 0 | NF
165 | 20000000 | 0 | JavaFoil+Calcfoil stall+Eppler ext transition
166 | 20000000 | 0.1 | XFOIL ncrit=9
167 | 20000000 | 0.1 | JavaFoil+Calcfoil stall+Eppler ext transition
168 | 20000000 | 0.25 | XFOIL ncrit=9
169 | 20000000 | 0.25 | JavaFoil+Calcfoil stall+Eppler ext transition
170 | 20000000 | 0.5 | XFOIL ncrit=9
171 | 20000000 | 0.5 | JavaFoil+Calcfoil stall+Eppler ext transition

## 1. Re 50k Mach 0.00 (1)
BIGFOIL.COM POLAR EXPORT
Bartel_37_Iia_065
Bartel 37 IIa 6.5% |  |  |  | Cl Max: | 1.0263 | at alpha= | 8.5 | deg
XFOIL ncrit=9 |  |  |  | L/D Max: | 34.8512 | at alpha= | 4 | deg
Re: | 50000 |  |  | Cd Min: | 0.01594 | at alpha= | -0.5 | deg
Mach: | 0 |  |  | Cl=0 at alpha= | -0.85262 | deg
|  |  |  | @ Cl=0.1, Cd= | 0.016575
|  |  |  | @ Cl=0.4, Cd= | 0.022018
|  |  |  | @ Cl=0.6, Cd= | 0.020411
alpha (deg) | Cl | Cd | Cm | Cl/Cd
-20 | -0.7792 | 0.26538 | 0.0603 | -2.9362
-19.5 | -0.7626 | 0.25777 | 0.0565 | -2.9585
-19 | -0.7381 | 0.24289 | 0.0553 | -3.0388
-18.5 | -0.7206 | 0.23628 | 0.052 | -3.0498
-18 | -0.7042 | 0.23065 | 0.0482 | -3.0531
-17.5 | -0.6913 | 0.22781 | 0.0434 | -3.0345
-17 | -0.6879 | 0.22999 | 0.0376 | -2.991
-16.5 | -0.6564 | 0.21225 | 0.0374 | -3.0926
-16 | -0.6393 | 0.20547 | 0.0345 | -3.1114
-15.5 | -0.6256 | 0.20026 | 0.0307 | -3.1239
-15 | -0.6212 | 0.19926 | 0.0256 | -3.1175
-14.5 | -0.5976 | 0.18728 | 0.0242 | -3.1909
-14 | -0.5803 | 0.17979 | 0.022 | -3.2277
-13.5 | -0.5722 | 0.17542 | 0.0181 | -3.2619
-13 | -0.5777 | 0.17484 | 0.0126 | -3.3042
-12.5 | -0.542 | 0.16005 | 0.0137 | -3.3864
-12 | -0.5383 | 0.15579 | 0.0098 | -3.4553
-11.5 | -0.5234 | 0.14732 | 0.008 | -3.5528
-11 | -0.5136 | 0.14119 | 0.0056 | -3.6377
-10.5 | -0.5014 | 0.13369 | 0.0038 | -3.7505
-10 | -0.5039 | 0.12964 | -0.0002 | -3.8869
-9.5 | -0.4849 | 0.12095 | -0.0004 | -4.0091
-9 | -0.4748 | 0.11391 | -0.0019 | -4.1682
-8.5 | -0.4702 | 0.1077 | -0.004 | -4.3658
-8 | -0.4636 | 0.1013 | -0.0051 | -4.5765
-7.5 | -0.4591 | 0.09519 | -0.0058 | -4.823
-7 | -0.47 | 0.0906 | -0.0097 | -5.1876
-6 | -0.4527 | 0.07811 | -0.0084 | -5.7957
-5.5 | -0.4353 | 0.07151 | -0.001 | -6.0873
-4.5 | -0.1824 | 0.04892 | 0.0149 | -3.7285
-4 | -0.2362 | 0.04816 | 0.0238 | -4.9045
-3 | -0.2254 | 0.03307 | -0.0306 | -6.8158
-2.5 | -0.1723 | 0.02863 | -0.0284 | -6.0182
-2 | -0.1237 | 0.0252 | -0.0262 | -4.9087
-1.5 | -0.0718 | 0.02221 | -0.0239 | -3.2328
-1 | -0.0186 | 0.01917 | -0.0222 | -0.97027
-0.5 | 0.0445 | 0.01594 | -0.0214 | 2.7917
0 | 0.0848 | 0.01636 | -0.0194 | 5.1834
0.5 | 0.1244 | 0.01692 | -0.0176 | 7.3522
1 | 0.1628 | 0.01764 | -0.0161 | 9.229
1.5 | 0.1997 | 0.01856 | -0.0148 | 10.7597
2 | 0.2346 | 0.01974 | -0.0139 | 11.8845
2.5 | 0.3155 | 0.02172 | -0.0224 | 14.5258
3 | 0.4941 | 0.02235 | -0.0443 | 22.1074
3.5 | 0.6159 | 0.02012 | -0.0483 | 30.6113
4 | 0.6674 | 0.01915 | -0.0397 | 34.8512
4.5 | 0.7095 | 0.02101 | -0.0345 | 33.7696
5 | 0.7558 | 0.02349 | -0.0319 | 32.1754
5.5 | 0.8063 | 0.02657 | -0.0305 | 30.3463
6 | 0.8556 | 0.02986 | -0.0293 | 28.6537
6.5 | 0.901 | 0.03348 | -0.0277 | 26.9116
7 | 0.9423 | 0.03683 | -0.0258 | 25.5851
7.5 | 0.9831 | 0.04158 | -0.0241 | 23.6436
8 | 1.0044 | 0.0491 | -0.0219 | 20.4562
8.5 | 1.0263 | 0.05738 | -0.0204 | 17.886
9 | 1.0118 | 0.06866 | -0.0201 | 14.7364
11 | 0.7977 | 0.13357 | -0.0614 | 5.9721
11.5 | 0.8253 | 0.14242 | -0.0612 | 5.7948
12 | 0.8261 | 0.14998 | -0.063 | 5.5081
12.5 | 0.8238 | 0.15665 | -0.0652 | 5.2589
13 | 0.846 | 0.16614 | -0.0655 | 5.0921
13.5 | 0.8404 | 0.1718 | -0.0684 | 4.8917

## 2. Re 50k Mach 0.00 (2)
BIGFOIL.COM POLAR EXPORT
Bartel_37_Iia_065
Bartel 37 IIa 6.5% |  |  |  | Cl Max: | 1.0282 | at alpha= | 8.5 | deg
NF |  |  |  | L/D Max: | 35.5103 | at alpha= | 4 | deg
Re: | 50000 |  |  | Cd Min: | 0.015989 | at alpha= | -0.5 | deg
Mach: | 0 |  |  | Cl=0 at alpha= | -0.9109 | deg
|  |  |  | @ Cl=0.1, Cd= | 0.016267
|  |  |  | @ Cl=0.4, Cd= | 0.021681
|  |  |  | @ Cl=0.6, Cd= | 0.019658
alpha (deg) | Cl | Cd | Cm | Cl/Cd
-20 | -0.79849 | 0.24466 | 0.068403 | -3.2637
-19.5 | -0.78206 | 0.23949 | 0.064451 | -3.2655
-19 | -0.7656 | 0.23433 | 0.060558 | -3.2671
-18.5 | -0.74906 | 0.22918 | 0.056714 | -3.2685
-18 | -0.73238 | 0.22401 | 0.052917 | -3.2695
-17.5 | -0.71559 | 0.2188 | 0.04917 | -3.2705
-17 | -0.6988 | 0.21354 | 0.04548 | -3.2725
-16.5 | -0.68215 | 0.2082 | 0.041861 | -3.2764
-16 | -0.66577 | 0.20277 | 0.038324 | -3.2834
-15.5 | -0.64975 | 0.19725 | 0.034879 | -3.294
-15 | -0.63412 | 0.19164 | 0.031534 | -3.3089
-14.5 | -0.61884 | 0.18593 | 0.028284 | -3.3284
-14 | -0.60391 | 0.18008 | 0.025123 | -3.3536
-13.5 | -0.58938 | 0.17407 | 0.02205 | -3.386
-13 | -0.57533 | 0.16788 | 0.019061 | -3.427
-12.5 | -0.56183 | 0.16154 | 0.01615 | -3.478
-12 | -0.54894 | 0.15506 | 0.013316 | -3.5402
-11.5 | -0.53671 | 0.14847 | 0.010565 | -3.6149
-11 | -0.52516 | 0.14181 | 0.0079107 | -3.7032
-10.5 | -0.51435 | 0.13511 | 0.0053715 | -3.807
-10 | -0.5043 | 0.12841 | 0.0029695 | -3.9272
-9.5 | -0.49505 | 0.12179 | 0.00073971 | -4.0649
-9 | -0.48682 | 0.11529 | -0.0012365 | -4.2226
-8.5 | -0.48018 | 0.10894 | -0.0028014 | -4.4076
-8 | -0.47556 | 0.10273 | -0.003794 | -4.6291
-7.5 | -0.47246 | 0.09653 | -0.004202 | -4.8945
-7 | -0.46907 | 0.090124 | -0.004233 | -5.2048
-6.5 | -0.46195 | 0.083493 | -0.0039594 | -5.5328
-6 | -0.45038 | 0.077168 | -0.0022718 | -5.8364
-5.5 | -0.43964 | 0.071521 | 0.0038403 | -6.147
-5 | -0.395 | 0.062348 | 0.019356 | -6.3354
-4.5 | -0.19279 | 0.046311 | 0.0068362 | -4.163
-4 | -0.22205 | 0.046132 | 0.016091 | -4.8134
-3.5 | -0.31465 | 0.040996 | -0.012948 | -7.6751
-3 | -0.22238 | 0.032661 | -0.031556 | -6.8088
-2.5 | -0.16731 | 0.028151 | -0.029737 | -5.9434
-2 | -0.11939 | 0.024715 | -0.027268 | -4.8307
-1.5 | -0.066214 | 0.022319 | -0.024834 | -2.9667
-1 | -0.01017 | 0.020067 | -0.023964 | -0.50681
-0.5 | 0.046901 | 0.015989 | -0.022521 | 2.9333
0 | 0.09097 | 0.016151 | -0.020453 | 5.6323
0.5 | 0.13382 | 0.016698 | -0.019145 | 8.0138
1 | 0.17487 | 0.017435 | -0.018137 | 10.0296
1.5 | 0.21204 | 0.018402 | -0.017039 | 11.5229
2 | 0.24431 | 0.019696 | -0.016043 | 12.4044
2.5 | 0.3239 | 0.021768 | -0.024234 | 14.8795
3 | 0.51939 | 0.021544 | -0.04657 | 24.1086
3.5 | 0.62129 | 0.01916 | -0.046082 | 32.4267
4 | 0.66978 | 0.018862 | -0.038178 | 35.5103
4.5 | 0.71353 | 0.021316 | -0.033873 | 33.4736
5 | 0.76348 | 0.023687 | -0.032528 | 32.2321
5.5 | 0.81363 | 0.026257 | -0.031362 | 30.9878
6 | 0.86231 | 0.029192 | -0.030127 | 29.5392
6.5 | 0.90861 | 0.032656 | -0.028858 | 27.8239
7 | 0.95102 | 0.036902 | -0.027478 | 25.7716
7.5 | 0.98852 | 0.042135 | -0.025796 | 23.4606
8 | 1.0173 | 0.048603 | -0.023568 | 20.9312
8.5 | 1.0282 | 0.056982 | -0.021144 | 18.0446
9 | 1.0131 | 0.06757 | -0.019661 | 14.9936
9.5 | 0.88496 | 0.09511 | -0.034801 | 9.3046
10 | 0.77675 | 0.12321 | -0.062857 | 6.3041
10.5 | 0.79238 | 0.12871 | -0.065145 | 6.1564
11 | 0.80459 | 0.13576 | -0.062693 | 5.9265
11.5 | 0.81093 | 0.14352 | -0.062223 | 5.6503
12 | 0.81902 | 0.15077 | -0.06246 | 5.4324
12.5 | 0.82824 | 0.15792 | -0.063461 | 5.2448
13 | 0.83838 | 0.16499 | -0.065212 | 5.0813
13.5 | 0.84939 | 0.17192 | -0.067536 | 4.9407
14 | 0.86112 | 0.17872 | -0.07035 | 4.8182
14.5 | 0.87336 | 0.18552 | -0.073545 | 4.7077
15 | 0.8857 | 0.19231 | -0.076927 | 4.6056
15.5 | 0.89798 | 0.19904 | -0.080385 | 4.5115
16 | 0.91041 | 0.20567 | -0.083906 | 4.4266
16.5 | 0.9232 | 0.21218 | -0.087506 | 4.3509
17 | 0.93642 | 0.21861 | -0.091184 | 4.2836
17.5 | 0.95014 | 0.2249 | -0.094938 | 4.2247
18 | 0.9644 | 0.23104 | -0.098783 | 4.1742
18.5 | 0.97908 | 0.23706 | -0.10273 | 4.1301
19 | 0.99394 | 0.24302 | -0.10678 | 4.0899
19.5 | 1.0087 | 0.24898 | -0.1109 | 4.0515
20 | 1.0234 | 0.25495 | -0.11509 | 4.014

## 3. Re 50k Mach 0.00 (3)
BIGFOIL.COM POLAR EXPORT
Bartel_37_Iia_065
Bartel 37 IIa 6.5% |  |  |  | Cl Max: | 0.857 | at alpha= | 8.5 | deg
JavaFoil+Calcfoil stall+Eppler ext transition |  |  |  | L/D Max: | 42.904 | at alpha= | 5 | deg
Re: | 50000 |  |  | Cd Min: | 0.00937 | at alpha= | 0 | deg
Mach: | 0 |  |  | Cl=0 at alpha= | -2.1196 | deg
|  |  |  | @ Cl=0.1, Cd= | 0.034391
|  |  |  | @ Cl=0.4, Cd= | 0.031752
|  |  |  | @ Cl=0.6, Cd= | 0.18585
alpha (deg) | Cl | Cd | Cm | Cl/Cd
-13.5 | -0.238 | 0.13388 | -0.012 | -1.775
-13 | -0.249 | 0.12351 | -0.012 | -2.015
-12.5 | -0.26 | 0.11851 | -0.012 | -2.196
-12 | -0.272 | 0.10982 | -0.012 | -2.472
-11.5 | -0.283 | 0.10412 | -0.013 | -2.713
-11 | -0.293 | 0.09843 | -0.013 | -2.976
-10.5 | -0.302 | 0.09014 | -0.013 | -3.356
-10 | -0.311 | 0.08799 | -0.013 | -3.532
-9.5 | -0.317 | 0.07902 | -0.013 | -4.017
-9 | -0.322 | 0.07444 | -0.013 | -4.325
-8.5 | -0.324 | 0.06996 | -0.013 | -4.629
-8 | -0.323 | 0.06472 | -0.014 | -4.985
-7.5 | -0.318 | 0.0608 | -0.014 | -5.225
-7 | -0.309 | 0.05835 | -0.014 | -5.289
-6.5 | -0.295 | 0.05477 | -0.014 | -5.39
-6 | -0.277 | 0.05056 | -0.014 | -5.483
-5.5 | -0.254 | 0.05281 | -0.012 | -4.81
-5 | -0.227 | 0.04926 | -0.012 | -4.602
-4.5 | -0.195 | 0.04559 | -0.012 | -4.278
-4 | -0.159 | 0.04292 | -0.012 | -3.715
-3.5 | -0.12 | 0.04033 | -0.012 | -2.988
-3 | -0.079 | 0.03864 | -0.012 | -2.037
-2.5 | -0.035 | 0.03683 | -0.012 | -0.942
-2 | 0.011 | 0.03582 | -0.012 | 0.304
-1.5 | 0.058 | 0.0349 | -0.012 | 1.65
-1 | 0.105 | 0.03433 | -0.012 | 3.056
-0.5 | 0.153 | 0.03397 | -0.013 | 4.493
0 | 0.25 | 0.00937 | -0.013 | 26.709
0.5 | 0.309 | 0.0105 | -0.013 | 29.483
1 | 0.368 | 0.01026 | -0.013 | 35.916
1.5 | 0.427 | 0.01065 | -0.013 | 40.126
2 | 0.389 | 0.03153 | -0.015 | 12.349
2.5 | 0.436 | 0.03248 | -0.015 | 13.43
3 | 0.483 | 0.03327 | -0.015 | 14.507
3.5 | 0.529 | 0.03442 | -0.015 | 15.372
4 | 0.575 | 0.03603 | -0.015 | 15.961
4.5 | 0.775 | 0.01858 | -0.043 | 41.688
5 | 0.831 | 0.01937 | -0.044 | 42.904
5.5 | 0.709 | 0.04177 | -0.013 | 16.984
6 | 0.75 | 0.04512 | -0.012 | 16.628
6.5 | 0.785 | 0.04905 | -0.012 | 15.994
7 | 0.813 | 0.05307 | -0.012 | 15.323
7.5 | 0.835 | 0.05876 | -0.011 | 14.215
8 | 0.85 | 0.06494 | -0.011 | 13.09
8.5 | 0.857 | 0.07265 | -0.011 | 11.792
9 | 0.855 | 0.08124 | -0.011 | 10.526
9.5 | 0.845 | 0.09127 | -0.011 | 9.261
10 | 0.828 | 0.10483 | -0.012 | 7.897
10.5 | 0.804 | 0.10622 | -0.012 | 7.565
11 | 0.774 | 0.11741 | -0.013 | 6.589
11.5 | 0.739 | 0.12657 | -0.013 | 5.841
12 | 0.702 | 0.13984 | -0.013 | 5.019
12.5 | 0.663 | 0.15251 | -0.013 | 4.345
13 | 0.623 | 0.16776 | -0.013 | 3.711
13.5 | 0.583 | 0.18585 | -0.014 | 3.135

## 4. Re 50k Mach 0.10 (1)
BIGFOIL.COM POLAR EXPORT
Bartel_37_Iia_065
Bartel 37 IIa 6.5% |  |  |  | Cl Max: | 1.0259 | at alpha= | 8.5 | deg
XFOIL ncrit=9 |  |  |  | L/D Max: | 34.7639 | at alpha= | 4 | deg
Re: | 50000 |  |  | Cd Min: | 0.01598 | at alpha= | -0.5 | deg
Mach: | 0.1 |  |  | Cl=0 at alpha= | -0.84513 | deg
|  |  |  | @ Cl=0.1, Cd= | 0.016622
|  |  |  | @ Cl=0.4, Cd= | 0.022051
|  |  |  | @ Cl=0.6, Cd= | 0.020374
alpha (deg) | Cl | Cd | Cm | Cl/Cd
-20 | -0.783 | 0.26739 | 0.0605 | -2.9283
-19.5 | -0.7608 | 0.25368 | 0.0581 | -2.9991
-19 | -0.7403 | 0.24339 | 0.0559 | -3.0416
-18.5 | -0.7228 | 0.23692 | 0.0524 | -3.0508
-18 | -0.7064 | 0.23143 | 0.0485 | -3.0523
-17.5 | -0.6943 | 0.22928 | 0.0434 | -3.0282
-17 | -0.6915 | 0.23186 | 0.0376 | -2.9824
-16.5 | -0.6575 | 0.21256 | 0.0378 | -3.0932
-16 | -0.6406 | 0.20598 | 0.0347 | -3.11
-15.5 | -0.6275 | 0.20117 | 0.0307 | -3.1193
-15 | -0.6243 | 0.20073 | 0.0255 | -3.1101
-14.5 | -0.5972 | 0.18724 | 0.0246 | -3.1895
-14 | -0.581 | 0.18023 | 0.0222 | -3.2237
-13.5 | -0.5744 | 0.1765 | 0.018 | -3.2544
-13 | -0.5669 | 0.17083 | 0.0143 | -3.3185
-12.5 | -0.5421 | 0.16043 | 0.0138 | -3.379
-12 | -0.5407 | 0.15686 | 0.0095 | -3.447
-11.5 | -0.5211 | 0.14726 | 0.0085 | -3.5386
-11 | -0.5156 | 0.1421 | 0.0053 | -3.6284
-10.5 | -0.4996 | 0.13385 | 0.0042 | -3.7325
-10 | -0.5068 | 0.13069 | -0.0007 | -3.8779
-9.5 | -0.4867 | 0.12172 | -0.0008 | -3.9985
-9 | -0.474 | 0.11426 | -0.0018 | -4.1484
-8.5 | -0.4668 | 0.10778 | -0.0035 | -4.331
-8 | -0.4606 | 0.10148 | -0.0047 | -4.5388
-7.5 | -0.4605 | 0.09581 | -0.006 | -4.8064
-7 | -0.4742 | 0.09152 | -0.011 | -5.1814
-6 | -0.4432 | 0.07744 | -0.0049 | -5.7231
-5.5 | -0.4298 | 0.07155 | 0.0008 | -6.007
-5 | -0.4266 | 0.06699 | 0.0098 | -6.3681
-4.5 | -0.1833 | 0.04917 | 0.015 | -3.7279
-4 | -0.2379 | 0.04845 | 0.024 | -4.9102
-3.5 | -0.2979 | 0.04113 | -0.0282 | -7.2429
-3 | -0.2275 | 0.03335 | -0.0306 | -6.8216
-2.5 | -0.1743 | 0.02882 | -0.0286 | -6.0479
-2 | -0.1254 | 0.02537 | -0.0263 | -4.9428
-1.5 | -0.0732 | 0.02234 | -0.024 | -3.2766
-1 | -0.0197 | 0.0194 | -0.0222 | -1.0155
-0.5 | 0.0439 | 0.01598 | -0.0215 | 2.7472
0 | 0.0845 | 0.0164 | -0.0194 | 5.1524
0.5 | 0.1242 | 0.01697 | -0.0177 | 7.3188
1 | 0.1628 | 0.0177 | -0.0161 | 9.1977
1.5 | 0.1998 | 0.01863 | -0.0149 | 10.7246
2 | 0.2348 | 0.01983 | -0.014 | 11.8406
2.5 | 0.3291 | 0.02194 | -0.0248 | 15
3 | 0.5081 | 0.02222 | -0.0461 | 22.8668
3.5 | 0.6196 | 0.01998 | -0.0478 | 31.011
4 | 0.6699 | 0.01927 | -0.0392 | 34.7639
4.5 | 0.7129 | 0.02127 | -0.0343 | 33.5167
5 | 0.7596 | 0.02378 | -0.0318 | 31.9428
5.5 | 0.8107 | 0.0269 | -0.0305 | 30.1375
6 | 0.8605 | 0.03026 | -0.0292 | 28.4369
6.5 | 0.9057 | 0.03388 | -0.0276 | 26.7326
7 | 0.9469 | 0.03731 | -0.0256 | 25.3793
7.5 | 0.9848 | 0.04248 | -0.0237 | 23.1827
8 | 1.0045 | 0.05023 | -0.0216 | 19.998
8.5 | 1.0259 | 0.0586 | -0.0202 | 17.5068
9 | 1.0103 | 0.06992 | -0.02 | 14.4494
10 | 0.781 | 0.11928 | -0.0605 | 6.5476
10.5 | 0.7904 | 0.12673 | -0.0611 | 6.2369
11 | 0.798 | 0.13419 | -0.0617 | 5.9468
11.5 | 0.8232 | 0.1428 | -0.0617 | 5.7647
12 | 0.828 | 0.15078 | -0.0633 | 5.4914
12.5 | 0.825 | 0.15736 | -0.0656 | 5.2428
13 | 0.8477 | 0.16694 | -0.0658 | 5.0779
13.5 | 0.8412 | 0.17243 | -0.0689 | 4.8785

## 5. Re 50k Mach 0.10 (2)
BIGFOIL.COM POLAR EXPORT
Bartel_37_Iia_065
Bartel 37 IIa 6.5% |  |  |  | Cl Max: | 0.854 | at alpha= | 8.5 | deg
JavaFoil+Calcfoil stall+Eppler ext transition |  |  |  | L/D Max: | 42.963 | at alpha= | 5 | deg
Re: | 50000 |  |  | Cd Min: | 0.00941 | at alpha= | 0 | deg
Mach: | 0.1 |  |  | Cl=0 at alpha= | -2.1196 | deg
|  |  |  | @ Cl=0.1, Cd= | 0.034331
|  |  |  | @ Cl=0.4, Cd= | 0.031692
|  |  |  | @ Cl=0.6, Cd= | 0.19475
alpha (deg) | Cl | Cd | Cm | Cl/Cd
-13 | -0.213 | 0.1278 | -0.013 | -1.669
-12.5 | -0.226 | 0.12084 | -0.012 | -1.872
-12 | -0.239 | 0.11211 | -0.013 | -2.135
-11.5 | -0.252 | 0.1066 | -0.013 | -2.367
-11 | -0.265 | 0.09786 | -0.013 | -2.708
-10.5 | -0.277 | 0.09362 | -0.013 | -2.959
-10 | -0.288 | 0.08653 | -0.013 | -3.327
-9.5 | -0.297 | 0.08122 | -0.013 | -3.66
-9 | -0.305 | 0.07589 | -0.013 | -4.013
-8.5 | -0.309 | 0.07091 | -0.013 | -4.361
-8 | -0.311 | 0.06474 | -0.014 | -4.799
-7.5 | -0.308 | 0.06087 | -0.014 | -5.064
-7 | -0.301 | 0.05828 | -0.014 | -5.173
-6.5 | -0.29 | 0.05467 | -0.014 | -5.307
-6 | -0.274 | 0.0506 | -0.014 | -5.411
-5.5 | -0.252 | 0.05298 | -0.012 | -4.757
-5 | -0.226 | 0.04849 | -0.012 | -4.653
-4.5 | -0.195 | 0.04587 | -0.012 | -4.244
-4 | -0.159 | 0.04301 | -0.012 | -3.709
-3.5 | -0.121 | 0.04057 | -0.012 | -2.976
-3 | -0.079 | 0.03867 | -0.012 | -2.041
-2.5 | -0.035 | 0.03687 | -0.012 | -0.945
-2 | 0.011 | 0.03584 | -0.012 | 0.305
-1.5 | 0.058 | 0.03493 | -0.012 | 1.657
-1 | 0.105 | 0.03426 | -0.013 | 3.078
-0.5 | 0.153 | 0.03397 | -0.013 | 4.515
0 | 0.251 | 0.00941 | -0.013 | 26.732
0.5 | 0.311 | 0.01048 | -0.013 | 29.664
1 | 0.37 | 0.01029 | -0.013 | 35.973
1.5 | 0.429 | 0.01065 | -0.013 | 40.337
2 | 0.391 | 0.03151 | -0.015 | 12.417
2.5 | 0.438 | 0.03246 | -0.015 | 13.503
3 | 0.485 | 0.03328 | -0.015 | 14.576
3.5 | 0.532 | 0.03443 | -0.015 | 15.442
4 | 0.578 | 0.03609 | -0.015 | 16.013
4.5 | 0.624 | 0.03814 | -0.016 | 16.353
5 | 0.835 | 0.01944 | -0.044 | 42.963
5.5 | 0.713 | 0.04183 | -0.013 | 17.036
6 | 0.754 | 0.04527 | -0.012 | 16.646
6.5 | 0.788 | 0.04892 | -0.012 | 16.098
7 | 0.816 | 0.05356 | -0.012 | 15.23
7.5 | 0.837 | 0.0589 | -0.011 | 14.207
8 | 0.85 | 0.0654 | -0.011 | 12.995
8.5 | 0.854 | 0.07327 | -0.011 | 11.659
9 | 0.85 | 0.08361 | -0.011 | 10.164
9.5 | 0.836 | 0.09408 | -0.012 | 8.89
10 | 0.815 | 0.10624 | -0.012 | 7.669
10.5 | 0.786 | 0.10666 | -0.012 | 7.367
11 | 0.751 | 0.11789 | -0.013 | 6.368
11.5 | 0.711 | 0.12726 | -0.013 | 5.589
12 | 0.669 | 0.14047 | -0.013 | 4.76
12.5 | 0.625 | 0.16061 | -0.014 | 3.889
13 | 0.58 | 0.17732 | -0.014 | 3.271
13.5 | 0.536 | 0.19475 | -0.014 | 2.752

## 6. Re 50k Mach 0.25 (1)
BIGFOIL.COM POLAR EXPORT
Bartel_37_Iia_065
Bartel 37 IIa 6.5% |  |  |  | Cl Max: | 1.04 | at alpha= | 20 | deg
XFOIL ncrit=9 |  |  |  | L/D Max: | 33.8969 | at alpha= | 4 | deg
Re: | 50000 |  |  | Cd Min: | 0.01618 | at alpha= | -0.5 | deg
Mach: | 0.25 |  |  | Cl=0 at alpha= | -0.80694 | deg
|  |  |  | @ Cl=0.1, Cd= | 0.016892
|  |  |  | @ Cl=0.4, Cd= | 0.022462
|  |  |  | @ Cl=0.6, Cd= | 0.020395
alpha (deg) | Cl | Cd | Cm | Cl/Cd
-20 | -0.7942 | 0.26611 | 0.0643 | -2.9845
-19.5 | -0.7718 | 0.25375 | 0.0621 | -3.0416
-19 | -0.7534 | 0.2469 | 0.0585 | -3.0514
-18.5 | -0.7356 | 0.24088 | 0.0545 | -3.0538
-18 | -0.7205 | 0.23745 | 0.0496 | -3.0343
-17.5 | -0.713 | 0.2389 | 0.0437 | -2.9845
-17 | -0.6842 | 0.22218 | 0.0428 | -3.0795
-16.5 | -0.6656 | 0.2151 | 0.0397 | -3.0944
-16 | -0.6495 | 0.20944 | 0.0358 | -3.1011
-15.5 | -0.6416 | 0.20804 | 0.0306 | -3.084
-15 | -0.6208 | 0.19773 | 0.0281 | -3.1396
-14.5 | -0.6 | 0.18886 | 0.0262 | -3.177
-14 | -0.5877 | 0.18372 | 0.0224 | -3.1989
-13.5 | -0.5899 | 0.18348 | 0.0169 | -3.2151
-13 | -0.5565 | 0.16894 | 0.0172 | -3.2941
-12.5 | -0.5474 | 0.16379 | 0.0136 | -3.3421
-12 | -0.5409 | 0.15823 | 0.01 | -3.4184
-11.5 | -0.5198 | 0.14922 | 0.009 | -3.4834
-11 | -0.516 | 0.14382 | 0.0054 | -3.5878
-10.5 | -0.5035 | 0.13707 | 0.0035 | -3.6733
-10 | -0.4867 | 0.12879 | 0.0025 | -3.779
-9.5 | -0.4817 | 0.1227 | -0.0002 | -3.9258
-9 | -0.4866 | 0.11877 | -0.004 | -4.097
-8.5 | -0.4759 | 0.1116 | -0.0051 | -4.2643
-8 | -0.4745 | 0.10573 | -0.0069 | -4.4878
-7.5 | -0.4478 | 0.09656 | -0.0048 | -4.6375
-7 | -0.4644 | 0.0928 | -0.0076 | -5.0043
-6.5 | -0.4397 | 0.08464 | -0.0034 | -5.1949
-6 | -0.4317 | 0.07877 | -0.0012 | -5.4805
-5.5 | -0.4313 | 0.07381 | 0.0026 | -5.8434
-5 | -0.3996 | 0.06724 | 0.0166 | -5.9429
-4.5 | -0.1828 | 0.04993 | 0.0145 | -3.6611
-4 | -0.2465 | 0.04974 | 0.0239 | -4.9558
-3 | -0.2386 | 0.03488 | -0.0308 | -6.8406
-2.5 | -0.1854 | 0.02993 | -0.0291 | -6.1945
-2 | -0.1348 | 0.0263 | -0.027 | -5.1255
-1.5 | -0.0807 | 0.02316 | -0.0246 | -3.4845
-1 | -0.0256 | 0.02041 | -0.0226 | -1.2543
-0.5 | 0.0407 | 0.01618 | -0.0219 | 2.5155
0 | 0.0825 | 0.01663 | -0.0197 | 4.9609
0.5 | 0.1232 | 0.01724 | -0.0179 | 7.1462
1 | 0.1625 | 0.01803 | -0.0163 | 9.0128
1.5 | 0.2002 | 0.01905 | -0.0151 | 10.5092
2 | 0.2354 | 0.02037 | -0.0143 | 11.5562
2.5 | 0.3854 | 0.02255 | -0.0342 | 17.0909
3 | 0.5592 | 0.0215 | -0.0504 | 26.0093
3.5 | 0.6397 | 0.01932 | -0.0446 | 33.1108
4 | 0.6837 | 0.02017 | -0.0371 | 33.8969
4.5 | 0.731 | 0.02258 | -0.0336 | 32.3738
5 | 0.782 | 0.02536 | -0.0315 | 30.836
5.5 | 0.8338 | 0.02881 | -0.0301 | 28.9413
6 | 0.8818 | 0.03244 | -0.0284 | 27.1825
6.5 | 0.9241 | 0.0366 | -0.0264 | 25.2486
7 | 0.9619 | 0.04098 | -0.0241 | 23.4724
7.5 | 0.9902 | 0.04752 | -0.022 | 20.8375
8 | 0.9937 | 0.0568 | -0.0206 | 17.4947
8.5 | 0.9697 | 0.06857 | -0.0214 | 14.1418
9 | 0.9532 | 0.08043 | -0.0237 | 11.8513
9.5 | 0.7904 | 0.1155 | -0.0607 | 6.8433
10 | 0.7788 | 0.12202 | -0.0617 | 6.3826
10.5 | 0.7882 | 0.12955 | -0.0626 | 6.0841
11 | 0.8036 | 0.13773 | -0.0632 | 5.8346
11.5 | 0.8151 | 0.14505 | -0.0639 | 5.6194
12 | 0.839 | 0.15514 | -0.0648 | 5.408
12.5 | 0.8351 | 0.16152 | -0.0673 | 5.1703
13 | 0.8577 | 0.17136 | -0.0677 | 5.0053
13.5 | 0.8483 | 0.17601 | -0.0713 | 4.8196
14 | 0.8683 | 0.18619 | -0.0723 | 4.6635
14.5 | 0.87 | 0.19184 | -0.076 | 4.535
15 | 0.8867 | 0.20102 | -0.0781 | 4.411
15.5 | 0.906 | 0.21154 | -0.0801 | 4.2829
16 | 0.925 | 0.22168 | -0.0825 | 4.1727
16.5 | 0.9231 | 0.22354 | -0.0891 | 4.1295
17 | 0.9375 | 0.23134 | -0.093 | 4.0525
17.5 | 0.9701 | 0.24711 | -0.0931 | 3.9258
18 | 0.9687 | 0.24673 | -0.1009 | 3.9262
18.5 | 0.9883 | 0.25533 | -0.1039 | 3.8707
19 | 1.0013 | 0.26186 | -0.109 | 3.8238
19.5 | 1.0175 | 0.26851 | -0.1132 | 3.7894
20 | 1.04 | 0.28119 | -0.1155 | 3.6986

## 7. Re 50k Mach 0.25 (2)
BIGFOIL.COM POLAR EXPORT
Bartel_37_Iia_065
Bartel 37 IIa 6.5% |  |  |  | Cl Max: | 0.857 | at alpha= | 5 | deg
JavaFoil+Calcfoil stall+Eppler ext transition |  |  |  | L/D Max: | 43.395 | at alpha= | 5 | deg
Re: | 50000 |  |  | Cd Min: | 0.00953 | at alpha= | 0 | deg
Mach: | 0.25 |  |  | Cl=0 at alpha= | -2.117 | deg
|  |  |  | @ Cl=0.1, Cd= | 0.034489
|  |  |  | @ Cl=0.4, Cd= | 0.010555
|  |  |  | @ Cl=0.6, Cd= | 0.035526
alpha (deg) | Cl | Cd | Cm | Cl/Cd
-11.5 | -0.054 | 0.1188 | -0.013 | -0.45
-11 | -0.051 | 0.11345 | -0.013 | -0.447
-10.5 | -0.048 | 0.11384 | -0.013 | -0.42
-10 | -0.045 | 0.10342 | -0.013 | -0.435
-9.5 | -0.082 | 0.09502 | -0.013 | -0.866
-9 | -0.136 | 0.07806 | -0.014 | -1.741
-8.5 | -0.172 | 0.07606 | -0.014 | -2.266
-8 | -0.201 | 0.06894 | -0.014 | -2.92
-7.5 | -0.223 | 0.06459 | -0.014 | -3.458
-7 | -0.238 | 0.06038 | -0.014 | -3.945
-6.5 | -0.245 | 0.05607 | -0.014 | -4.371
-6 | -0.244 | 0.05303 | -0.014 | -4.595
-5.5 | -0.234 | 0.04899 | -0.015 | -4.775
-5 | -0.216 | 0.05087 | -0.012 | -4.239
-4.5 | -0.19 | 0.04744 | -0.012 | -4.012
-4 | -0.159 | 0.04391 | -0.012 | -3.611
-3.5 | -0.121 | 0.0414 | -0.012 | -2.933
-3 | -0.08 | 0.03914 | -0.013 | -2.045
-2.5 | -0.036 | 0.03742 | -0.013 | -0.95
-2 | 0.011 | 0.036 | -0.013 | 0.311
-1.5 | 0.059 | 0.0351 | -0.013 | 1.69
-1 | 0.108 | 0.03437 | -0.013 | 3.15
-0.5 | 0.158 | 0.03413 | -0.013 | 4.616
0 | 0.258 | 0.00953 | -0.013 | 27.12
0.5 | 0.32 | 0.01062 | -0.013 | 30.087
1 | 0.38 | 0.01043 | -0.013 | 36.455
1.5 | 0.441 | 0.01081 | -0.013 | 40.812
2 | 0.402 | 0.03146 | -0.015 | 12.78
2.5 | 0.45 | 0.03241 | -0.015 | 13.893
3 | 0.498 | 0.03325 | -0.015 | 14.983
3.5 | 0.546 | 0.03442 | -0.016 | 15.859
4 | 0.593 | 0.0361 | -0.016 | 16.434
4.5 | 0.799 | 0.0192 | -0.045 | 41.618
5 | 0.857 | 0.01974 | -0.045 | 43.395
5.5 | 0.731 | 0.04241 | -0.013 | 17.229
6 | 0.772 | 0.0457 | -0.013 | 16.884
6.5 | 0.803 | 0.0501 | -0.012 | 16.038
7 | 0.827 | 0.05494 | -0.012 | 15.055
7.5 | 0.841 | 0.06139 | -0.011 | 13.693
8 | 0.842 | 0.07028 | -0.011 | 11.977
8.5 | 0.829 | 0.08147 | -0.012 | 10.173
9 | 0.801 | 0.09542 | -0.012 | 8.39
9.5 | 0.757 | 0.09747 | -0.012 | 7.765
10 | 0.698 | 0.10832 | -0.013 | 6.447

## 8. Re 50k Mach 0.50 (1)
BIGFOIL.COM POLAR EXPORT
Bartel_37_Iia_065
Bartel 37 IIa 6.5% |  |  |  | Cl Max: | 1.1388 | at alpha= | 20 | deg
XFOIL ncrit=9 |  |  |  | L/D Max: | 31.6115 | at alpha= | 3 | deg
Re: | 50000 |  |  | Cd Min: | 0.0177 | at alpha= | 0 | deg
Mach: | 0.5 |  |  | Cl=0 at alpha= | -0.54688 | deg
|  |  |  | @ Cl=0.1, Cd= | 0.018201
|  |  |  | @ Cl=0.4, Cd= | 0.022901
|  |  |  | @ Cl=0.6, Cd= | 0.02111
alpha (deg) | Cl | Cd | Cm | Cl/Cd
-20 | -0.8652 | 0.28365 | 0.0793 | -3.0502
-19.5 | -0.8452 | 0.27934 | 0.0734 | -3.0257
-18.5 | -0.8003 | 0.26096 | 0.0646 | -3.0668
-18 | -0.7776 | 0.25258 | 0.0604 | -3.0786
-17.5 | -0.7565 | 0.24591 | 0.0555 | -3.0763
-17 | -0.7405 | 0.24367 | 0.0494 | -3.0389
-16.5 | -0.7172 | 0.23342 | 0.0455 | -3.0726
-16 | -0.6916 | 0.22239 | 0.0427 | -3.1099
-15.5 | -0.6712 | 0.2154 | 0.0385 | -3.1161
-15 | -0.6594 | 0.21358 | 0.0326 | -3.0874
-14.5 | -0.6311 | 0.20048 | 0.0304 | -3.1479
-14 | -0.6104 | 0.19277 | 0.027 | -3.1665
-13.5 | -0.6032 | 0.19092 | 0.0215 | -3.1594
-13 | -0.5729 | 0.1779 | 0.02 | -3.2203
-12.5 | -0.5618 | 0.17331 | 0.0158 | -3.2416
-12 | -0.5381 | 0.16334 | 0.0138 | -3.2944
-11.5 | -0.5389 | 0.16135 | 0.0089 | -3.3399
-11 | -0.5101 | 0.14999 | 0.008 | -3.4009
-10.5 | -0.4926 | 0.14196 | 0.0059 | -3.47
-10 | -0.4842 | 0.13591 | 0.0029 | -3.5627
-9.5 | -0.4852 | 0.13209 | -0.0005 | -3.6733
-9 | -0.4678 | 0.12362 | -0.0017 | -3.7842
-8.5 | -0.4434 | 0.11442 | -0.0017 | -3.8752
-8 | -0.4391 | 0.1089 | -0.0031 | -4.0321
-7.5 | -0.4234 | 0.10144 | -0.0029 | -4.1739
-7 | -0.4239 | 0.09644 | -0.0029 | -4.3955
-6.5 | -0.3995 | 0.08837 | 0.0001 | -4.5208
-6 | -0.3901 | 0.0826 | 0.0043 | -4.7228
-5.5 | -0.3678 | 0.0759 | 0.0116 | -4.8458
-5 | -0.2936 | 0.06575 | 0.0185 | -4.4654
-4.5 | -0.1939 | 0.05451 | 0.0144 | -3.5571
-4 | -0.2957 | 0.05608 | 0.023 | -5.2728
-3.5 | -0.3397 | 0.04916 | -0.0246 | -6.9101
-3 | -0.281 | 0.04142 | -0.0304 | -6.7842
-2.5 | -0.2311 | 0.03528 | -0.0299 | -6.5505
-2 | -0.1768 | 0.03055 | -0.0288 | -5.7872
-1.5 | -0.118 | 0.0268 | -0.0269 | -4.403
-1 | -0.058 | 0.02375 | -0.0246 | -2.4421
-0.5 | 0.006 | 0.02113 | -0.0229 | 0.28396
0 | 0.0716 | 0.0177 | -0.0212 | 4.0452
0.5 | 0.1169 | 0.0185 | -0.0191 | 6.3189
1 | 0.1597 | 0.01957 | -0.0175 | 8.1604
1.5 | 0.2098 | 0.02116 | -0.0186 | 9.9149
2 | 0.4217 | 0.0231 | -0.0457 | 18.2554
2.5 | 0.5758 | 0.02139 | -0.0523 | 26.9191
3 | 0.6493 | 0.02054 | -0.044 | 31.6115
3.5 | 0.7015 | 0.02234 | -0.0379 | 31.4011
4 | 0.7572 | 0.02517 | -0.0347 | 30.0834
4.5 | 0.8135 | 0.02859 | -0.0322 | 28.454
5 | 0.8654 | 0.03306 | -0.0301 | 26.1766
5.5 | 0.9045 | 0.03815 | -0.0276 | 23.709
6 | 0.9335 | 0.04446 | -0.0253 | 20.9964
6.5 | 0.9451 | 0.05149 | -0.023 | 18.355
7 | 0.9176 | 0.06124 | -0.0234 | 14.9837
7.5 | 0.9006 | 0.07024 | -0.024 | 12.8218
8 | 0.8598 | 0.08273 | -0.0312 | 10.3928
8.5 | 0.8434 | 0.09437 | -0.0376 | 8.9372
9 | 0.8228 | 0.10654 | -0.0454 | 7.7229
9.5 | 0.7745 | 0.12449 | -0.0654 | 6.2214
10 | 0.7851 | 0.13274 | -0.0674 | 5.9146
10.5 | 0.7972 | 0.14068 | -0.0692 | 5.6668
11 | 0.81 | 0.14851 | -0.0711 | 5.4542
11.5 | 0.8319 | 0.15738 | -0.0723 | 5.2859
12 | 0.8411 | 0.16464 | -0.0748 | 5.1087
12.5 | 0.8559 | 0.17287 | -0.0774 | 4.9511
13 | 0.8789 | 0.18295 | -0.0793 | 4.804
13.5 | 0.8884 | 0.19 | -0.0827 | 4.6758
14 | 0.9064 | 0.1993 | -0.0855 | 4.5479
14.5 | 0.9251 | 0.20841 | -0.0886 | 4.4388
15 | 0.9508 | 0.22096 | -0.0911 | 4.303
15.5 | 0.968 | 0.22996 | -0.0951 | 4.2094
16 | 0.9859 | 0.23883 | -0.0992 | 4.128
16.5 | 0.9971 | 0.24378 | -0.1054 | 4.0902
17 | 1.0153 | 0.25234 | -0.1104 | 4.0235
17.5 | 1.0404 | 0.26434 | -0.1137 | 3.9358
18 | 1.0558 | 0.27008 | -0.1199 | 3.9092
18.5 | 1.0843 | 0.28532 | -0.1226 | 3.8003
19 | 1.0967 | 0.28807 | -0.1302 | 3.8071
19.5 | 1.1259 | 0.30449 | -0.1325 | 3.6977
20 | 1.1388 | 0.30662 | -0.1403 | 3.714

## 9. Re 50k Mach 0.50 (2)
BIGFOIL.COM POLAR EXPORT
Bartel_37_Iia_065
Bartel 37 IIa 6.5% |  |  |  | Cl Max: | 1.202 | at alpha= | 20 | deg
JavaFoil+Calcfoil stall+Eppler ext transition |  |  |  | L/D Max: | 42.38 | at alpha= | 4.5 | deg
Re: | 50000 |  |  | Cd Min: | 0.01074 | at alpha= | 0.5 | deg
Mach: | 0.5 |  |  | Cl=0 at alpha= | -2.125 | deg
|  |  |  | @ Cl=0.1, Cd= | 0.035259
|  |  |  | @ Cl=0.4, Cd= | 0.010968
|  |  |  | @ Cl=0.6, Cd= | 0.034337
alpha (deg) | Cl | Cd | Cm | Cl/Cd
-20 | -0.959 | 0.39666 | -0.017 | -2.418
-19.5 | -0.934 | 0.39004 | -0.017 | -2.394
-19 | -0.907 | 0.43819 | -0.017 | -2.069
-18.5 | -0.879 | 0.40455 | -0.017 | -2.174
-18 | -0.853 | 0.39539 | -0.017 | -2.158
-17.5 | -0.826 | 0.3772 | -0.016 | -2.191
-17 | -0.8 | 0.36467 | -0.017 | -2.195
-16.5 | -0.775 | 0.35487 | -0.017 | -2.183
-16 | -0.749 | 0.34962 | -0.017 | -2.141
-15.5 | -0.722 | 0.34482 | -0.017 | -2.095
-15 | -0.696 | 0.34224 | -0.017 | -2.034
-14.5 | -0.669 | 0.33229 | -0.017 | -2.013
-14 | -0.643 | 0.32843 | -0.017 | -1.957
-13.5 | -0.616 | 0.32537 | -0.017 | -1.894
-13 | -0.589 | 0.29158 | -0.017 | -2.021
-12.5 | -0.562 | 0.28214 | -0.017 | -1.993
-12 | -0.536 | 0.27591 | -0.017 | -1.942
-11.5 | -0.509 | 0.26757 | -0.017 | -1.901
-11 | -0.482 | 0.27344 | -0.016 | -1.762
-10.5 | -0.455 | 0.27012 | -0.017 | -1.684
-10 | -0.428 | 0.26762 | -0.017 | -1.6
-9.5 | -0.402 | 0.09714 | -0.017 | -4.133
-9 | -0.374 | 0.1236 | -0.017 | -3.029
-8.5 | -0.347 | 0.22453 | -0.016 | -1.545
-8 | -0.32 | 0.10821 | -0.016 | -2.957
-7.5 | -0.293 | 0.14073 | -0.016 | -2.08
-7 | -0.266 | 0.09429 | -0.016 | -2.818
-6.5 | -0.239 | 0.07715 | -0.016 | -3.093
-6 | -0.211 | 0.09135 | -0.015 | -2.315
-5.5 | -0.184 | 0.0682 | -0.016 | -2.704
-5 | -0.157 | 0.05366 | -0.016 | -2.93
-4.5 | -0.13 | 0.04751 | -0.017 | -2.736
-4 | -0.103 | 0.05324 | -0.014 | -1.927
-3.5 | -0.075 | 0.04537 | -0.014 | -1.661
-3 | -0.063 | 0.04169 | -0.014 | -1.512
-2.5 | -0.036 | 0.03877 | -0.014 | -0.937
-2 | 0.012 | 0.03709 | -0.014 | 0.325
-1.5 | 0.065 | 0.03573 | -0.014 | 1.828
-1 | 0.12 | 0.03499 | -0.015 | 3.437
-0.5 | 0.176 | 0.03544 | -0.014 | 4.959
0 | 0.289 | 0.0111 | -0.015 | 26.005
0.5 | 0.357 | 0.01074 | -0.015 | 33.235
1 | 0.425 | 0.0111 | -0.015 | 38.303
1.5 | 0.395 | 0.0258 | -0.005 | 15.302
2 | 0.449 | 0.03133 | -0.017 | 14.324
2.5 | 0.502 | 0.0323 | -0.017 | 15.553
3 | 0.555 | 0.03331 | -0.017 | 16.674
3.5 | 0.608 | 0.03452 | -0.018 | 17.608
4 | 0.659 | 0.03629 | -0.018 | 18.167
4.5 | 0.886 | 0.0209 | -0.05 | 42.38
5 | 0.758 | 0.04022 | -0.014 | 18.844
5.5 | 0.804 | 0.04378 | -0.014 | 18.358
6 | 0.837 | 0.04992 | -0.014 | 16.769
6.5 | 0.829 | 0.05936 | -0.012 | 13.96
7 | 0.643 | 0.07205 | -0.013 | 8.93
7.5 | 0.524 | 0.11356 | -0.014 | 4.617
8 | 0.551 | 0.08151 | -0.016 | 6.766
8.5 | 0.578 | 0.11421 | -0.016 | 5.065
9 | 0.607 | 0.10052 | -0.023 | 6.038
9.5 | 0.642 | 0.09745 | -0.032 | 6.592
10 | 0.661 | 0.239 | -0.023 | 2.764
10.5 | 0.688 | 0.26977 | -0.024 | 2.549
11 | 0.717 | 0.31503 | -0.028 | 2.277
11.5 | 0.744 | 0.31711 | -0.028 | 2.346
12 | 0.772 | 0.32635 | -0.029 | 2.364
12.5 | 0.798 | 0.3295 | -0.029 | 2.423
13 | 0.825 | 0.32997 | -0.03 | 2.501
13.5 | 0.855 | 0.36786 | -0.032 | 2.323
14 | 0.883 | 0.38136 | -0.033 | 2.315
14.5 | 0.909 | 0.3848 | -0.034 | 2.364
15 | 0.936 | 0.387 | -0.034 | 2.419
15.5 | 0.965 | 0.41648 | -0.035 | 2.317
16 | 0.991 | 0.42172 | -0.036 | 2.35
16.5 | 1.017 | 0.42605 | -0.036 | 2.388
17 | 1.044 | 0.43045 | -0.036 | 2.425
17.5 | 1.07 | 0.43035 | -0.037 | 2.486
18 | 1.096 | 0.44473 | -0.037 | 2.465
18.5 | 1.125 | 0.4596 | -0.038 | 2.448
19 | 1.151 | 0.46627 | -0.039 | 2.468
19.5 | 1.177 | 0.48114 | -0.039 | 2.446
20 | 1.202 | 0.47654 | -0.039 | 2.523

## 10. Re 100k Mach 0.00 (1)
BIGFOIL.COM POLAR EXPORT
Bartel_37_Iia_065
Bartel 37 IIa 6.5% |  |  |  | Cl Max: | 1.1668 | at alpha= | 10.5 | deg
XFOIL ncrit=9 |  |  |  | L/D Max: | 49.6897 | at alpha= | 3.5 | deg
Re: | 100000 |  |  | Cd Min: | 0.01214 | at alpha= | -0.5 | deg
Mach: | 0 |  |  | Cl=0 at alpha= | -0.75797 | deg
|  |  |  | @ Cl=0.1, Cd= | 0.012956
|  |  |  | @ Cl=0.4, Cd= | 0.013724
|  |  |  | @ Cl=0.6, Cd= | 0.01242
alpha (deg) | Cl | Cd | Cm | Cl/Cd
-20 | -0.7658 | 0.25352 | 0.0629 | -3.0207
-19.5 | -0.7504 | 0.25034 | 0.0579 | -2.9975
-19 | -0.7377 | 0.24837 | 0.0528 | -2.9702
-18.5 | -0.7273 | 0.24661 | 0.0477 | -2.9492
-18 | -0.7062 | 0.23437 | 0.045 | -3.0132
-17.5 | -0.6832 | 0.22182 | 0.044 | -3.08
-17 | -0.6661 | 0.21496 | 0.0411 | -3.0987
-16.5 | -0.6496 | 0.20856 | 0.0378 | -3.1147
-16 | -0.6333 | 0.20215 | 0.0345 | -3.1328
-15.5 | -0.6176 | 0.19577 | 0.031 | -3.1547
-15 | -0.6029 | 0.19005 | 0.0273 | -3.1723
-14.5 | -0.594 | 0.18684 | 0.0223 | -3.1792
-14 | -0.5901 | 0.1841 | 0.0173 | -3.2053
-13.5 | -0.5646 | 0.1703 | 0.017 | -3.3153
-13 | -0.5471 | 0.16233 | 0.0156 | -3.3703
-12.5 | -0.5339 | 0.15553 | 0.0131 | -3.4328
-12 | -0.5226 | 0.14914 | 0.01 | -3.5041
-11.5 | -0.5187 | 0.14474 | 0.005 | -3.5837
-11 | -0.5192 | 0.14087 | -0.0007 | -3.6857
-10.5 | -0.5016 | 0.13006 | -0.0012 | -3.8567
-10 | -0.4812 | 0.12145 | -0.0006 | -3.9621
-9.5 | -0.4715 | 0.11494 | -0.0031 | -4.1021
-9 | -0.4691 | 0.10951 | -0.0079 | -4.2836
-8.5 | -0.4777 | 0.1055 | -0.0155 | -4.528
-8 | -0.455 | 0.09514 | -0.0123 | -4.7824
-7.5 | -0.4484 | 0.08885 | -0.0136 | -5.0467
-7 | -0.4469 | 0.08268 | -0.0228 | -5.4052
-6.5 | -0.4351 | 0.07429 | -0.0286 | -5.8568
-6 | -0.4168 | 0.06767 | -0.0271 | -6.1593
-5.5 | -0.3971 | 0.06026 | -0.0308 | -6.5898
-5 | -0.3743 | 0.05381 | -0.0315 | -6.956
-4.5 | -0.349 | 0.04788 | -0.0311 | -7.2891
-4 | -0.3223 | 0.04225 | -0.03 | -7.6284
-2.5 | -0.1781 | 0.02478 | -0.0249 | -7.1872
-2 | -0.1298 | 0.02144 | -0.0225 | -6.0541
-1.5 | -0.0798 | 0.01867 | -0.0202 | -4.2742
-1 | -0.0334 | 0.01691 | -0.0181 | -1.9752
-0.5 | 0.0356 | 0.01214 | -0.0197 | 2.9325
0 | 0.0755 | 0.01265 | -0.0177 | 5.9684
0.5 | 0.1355 | 0.0134 | -0.0202 | 10.1119
1 | 0.2517 | 0.014 | -0.0328 | 17.9786
1.5 | 0.3658 | 0.01392 | -0.0437 | 26.2787
2 | 0.4654 | 0.01335 | -0.0506 | 34.8614
2.5 | 0.5334 | 0.01267 | -0.0497 | 42.0994
3 | 0.5802 | 0.0123 | -0.0449 | 47.1707
3.5 | 0.6246 | 0.01257 | -0.0402 | 49.6897
4 | 0.6629 | 0.014 | -0.0359 | 47.35
4.5 | 0.7041 | 0.01585 | -0.0332 | 44.4227
5 | 0.7495 | 0.01767 | -0.0314 | 42.4165
5.5 | 0.7969 | 0.01935 | -0.0299 | 41.1835
6 | 0.8449 | 0.02099 | -0.0287 | 40.2525
6.5 | 0.894 | 0.02285 | -0.0276 | 39.1247
7 | 0.9431 | 0.02511 | -0.0265 | 37.5587
7.5 | 0.9912 | 0.02809 | -0.0254 | 35.2866
8 | 1.0358 | 0.03123 | -0.0238 | 33.1668
8.5 | 1.0733 | 0.0356 | -0.0213 | 30.1489
9 | 1.1114 | 0.03571 | -0.0195 | 31.1229
9.5 | 1.1388 | 0.03386 | -0.0164 | 33.6326
10 | 1.1573 | 0.03683 | -0.012 | 31.4228
10.5 | 1.1668 | 0.0436 | -0.0079 | 26.7615
11 | 1.1563 | 0.05102 | -0.0031 | 22.6637
11.5 | 1.1225 | 0.05878 | 0.0007 | 19.0966
12 | 1.0806 | 0.06906 | -0.0018 | 15.6473
12.5 | 1.0353 | 0.08378 | -0.0115 | 12.3574
13 | 0.8873 | 0.138 | -0.0456 | 6.4297
13.5 | 0.875 | 0.15205 | -0.0525 | 5.7547
14 | 0.8728 | 0.16493 | -0.0578 | 5.2919
14.5 | 0.8884 | 0.17167 | -0.0586 | 5.175
15 | 0.8886 | 0.19029 | -0.0662 | 4.6697
15.5 | 0.8825 | 0.1974 | -0.0741 | 4.4706

## 11. Re 100k Mach 0.00 (2)
BIGFOIL.COM POLAR EXPORT
Bartel_37_Iia_065
Bartel 37 IIa 6.5% |  |  |  | Cl Max: | 1.1819 | at alpha= | 10.5 | deg
NF |  |  |  | L/D Max: | 50.3136 | at alpha= | 3.5 | deg
Re: | 100000 |  |  | Cd Min: | 0.012268 | at alpha= | 3 | deg
Mach: | 0 |  |  | Cl=0 at alpha= | -0.78773 | deg
|  |  |  | @ Cl=0.1, Cd= | 0.012936
|  |  |  | @ Cl=0.4, Cd= | 0.013525
|  |  |  | @ Cl=0.6, Cd= | 0.012337
alpha (deg) | Cl | Cd | Cm | Cl/Cd
-20 | -0.79877 | 0.24487 | 0.069287 | -3.262
-19.5 | -0.78165 | 0.2394 | 0.06525 | -3.265
-19 | -0.76464 | 0.23391 | 0.061294 | -3.2689
-18.5 | -0.74776 | 0.22839 | 0.057419 | -3.274
-18 | -0.73097 | 0.22283 | 0.053613 | -3.2804
-17.5 | -0.71418 | 0.21722 | 0.049865 | -3.2878
-17 | -0.69733 | 0.21157 | 0.046166 | -3.296
-16.5 | -0.6804 | 0.20586 | 0.042512 | -3.3051
-16 | -0.66345 | 0.20008 | 0.038908 | -3.3159
-15.5 | -0.64663 | 0.19422 | 0.035367 | -3.3294
-15 | -0.63008 | 0.18826 | 0.031899 | -3.3468
-14.5 | -0.61401 | 0.18221 | 0.028512 | -3.3698
-14 | -0.59864 | 0.17605 | 0.025209 | -3.4003
-13.5 | -0.58409 | 0.16978 | 0.02199 | -3.4402
-13 | -0.57029 | 0.16339 | 0.018847 | -3.4904
-12.5 | -0.5571 | 0.15687 | 0.015768 | -3.5514
-12 | -0.54446 | 0.15024 | 0.012738 | -3.624
-11.5 | -0.53234 | 0.14352 | 0.0097449 | -3.7091
-11 | -0.52074 | 0.13675 | 0.0067687 | -3.8078
-10.5 | -0.50957 | 0.12996 | 0.0037807 | -3.9211
-10 | -0.4988 | 0.12315 | 0.00075911 | -4.0503
-9.5 | -0.48874 | 0.11637 | -0.0022697 | -4.1998
-9 | -0.47983 | 0.10965 | -0.0052669 | -4.3762
-8.5 | -0.47259 | 0.10298 | -0.0082357 | -4.5893
-8 | -0.4675 | 0.096334 | -0.011258 | -4.8529
-7.5 | -0.46339 | 0.089587 | -0.014669 | -5.1725
-7 | -0.4556 | 0.082454 | -0.019043 | -5.5254
-6.5 | -0.44005 | 0.07485 | -0.024208 | -5.8791
-6 | -0.4188 | 0.067197 | -0.028745 | -6.2324
-5.5 | -0.39605 | 0.059967 | -0.031567 | -6.6045
-5 | -0.37409 | 0.053259 | -0.03249 | -7.0239
-4.5 | -0.35061 | 0.04723 | -0.031608 | -7.4235
-4 | -0.32207 | 0.042272 | -0.02938 | -7.6189
-3.5 | -0.28906 | 0.038124 | -0.026374 | -7.5821
-3 | -0.23588 | 0.031048 | -0.025988 | -7.5975
-2.5 | -0.17751 | 0.023923 | -0.02569 | -7.4202
-2 | -0.1237 | 0.02061 | -0.023271 | -6.0017
-1.5 | -0.078776 | 0.018224 | -0.020369 | -4.3226
-1 | -0.029958 | 0.016407 | -0.018962 | -1.8259
-0.5 | 0.040608 | 0.012921 | -0.021071 | 3.1427
0 | 0.083927 | 0.012789 | -0.019613 | 6.5622
0.5 | 0.14574 | 0.013355 | -0.022101 | 10.913
1 | 0.26257 | 0.013776 | -0.034627 | 19.0598
1.5 | 0.38731 | 0.013603 | -0.047039 | 28.4714
2 | 0.47859 | 0.013042 | -0.05154 | 36.6945
2.5 | 0.53268 | 0.012637 | -0.048887 | 42.1533
3 | 0.58043 | 0.012268 | -0.044878 | 47.3139
3.5 | 0.62519 | 0.012426 | -0.039962 | 50.3136
4 | 0.66086 | 0.014676 | -0.035233 | 45.0295
4.5 | 0.70438 | 0.016411 | -0.033131 | 42.9215
5 | 0.75227 | 0.018012 | -0.031655 | 41.7647
5.5 | 0.80223 | 0.019745 | -0.030667 | 40.6298
6 | 0.85296 | 0.021699 | -0.029918 | 39.3092
6.5 | 0.90288 | 0.023821 | -0.029154 | 37.9031
7 | 0.95087 | 0.026078 | -0.028143 | 36.4624
7.5 | 0.99614 | 0.02841 | -0.026697 | 35.0636
8 | 1.0384 | 0.030472 | -0.024716 | 34.0775
8.5 | 1.0786 | 0.031798 | -0.022339 | 33.9207
9 | 1.1173 | 0.032832 | -0.019832 | 34.0292
9.5 | 1.1507 | 0.035038 | -0.017127 | 32.8405
10 | 1.1748 | 0.039195 | -0.014014 | 29.9724
10.5 | 1.1819 | 0.045904 | -0.0101 | 25.7466
11 | 1.1787 | 0.053194 | -0.0051136 | 22.1594
11.5 | 1.0048 | 0.087933 | -0.016714 | 11.4267
12 | 0.92104 | 0.11963 | -0.039281 | 7.6991
12.5 | 0.93327 | 0.12169 | -0.042157 | 7.6694
13 | 0.88798 | 0.1444 | -0.050003 | 6.1494
13.5 | 0.86016 | 0.16411 | -0.057025 | 5.2413
14 | 0.85884 | 0.17491 | -0.061998 | 4.9102
14.5 | 0.86822 | 0.18195 | -0.066256 | 4.7717
15 | 0.87953 | 0.18838 | -0.070375 | 4.669
15.5 | 0.89113 | 0.19477 | -0.074436 | 4.5753
16 | 0.90341 | 0.20113 | -0.078491 | 4.4916
16.5 | 0.91692 | 0.20744 | -0.082626 | 4.4202
17 | 0.93184 | 0.21367 | -0.086899 | 4.3611
17.5 | 0.94773 | 0.21985 | -0.091283 | 4.3109
18 | 0.9639 | 0.22599 | -0.095713 | 4.2653
18.5 | 0.97971 | 0.23213 | -0.10013 | 4.2206
19 | 0.99463 | 0.23832 | -0.10448 | 4.1735
19.5 | 1.0084 | 0.24459 | -0.10874 | 4.1229
20 | 1.0215 | 0.25095 | -0.11298 | 4.0707

## 12. Re 100k Mach 0.00 (3)
BIGFOIL.COM POLAR EXPORT
Bartel_37_Iia_065
Bartel 37 IIa 6.5% |  |  |  | Cl Max: | 0.857 | at alpha= | 8.5 | deg
JavaFoil+Calcfoil stall+Eppler ext transition |  |  |  | L/D Max: | 50.46 | at alpha= | 5 | deg
Re: | 100000 |  |  | Cd Min: | 0.0069 | at alpha= | 0 | deg
Mach: | 0 |  |  | Cl=0 at alpha= | -2.1196 | deg
|  |  |  | @ Cl=0.1, Cd= | 0.031806
|  |  |  | @ Cl=0.4, Cd= | 0.031017
|  |  |  | @ Cl=0.6, Cd= | 0.15307
alpha (deg) | Cl | Cd | Cm | Cl/Cd
-13.5 | -0.238 | 0.11598 | -0.013 | -2.051
-13 | -0.249 | 0.11105 | -0.013 | -2.243
-12.5 | -0.26 | 0.1061 | -0.013 | -2.455
-12 | -0.272 | 0.09885 | -0.013 | -2.749
-11.5 | -0.283 | 0.09265 | -0.013 | -3.052
-11 | -0.293 | 0.08718 | -0.013 | -3.363
-10.5 | -0.303 | 0.08056 | -0.014 | -3.758
-10 | -0.311 | 0.07721 | -0.013 | -4.026
-9.5 | -0.318 | 0.07152 | -0.014 | -4.443
-9 | -0.322 | 0.06694 | -0.014 | -4.815
-8.5 | -0.324 | 0.0635 | -0.014 | -5.106
-8 | -0.323 | 0.0586 | -0.014 | -5.51
-7.5 | -0.318 | 0.05527 | -0.015 | -5.753
-7 | -0.309 | 0.0529 | -0.014 | -5.835
-6.5 | -0.295 | 0.04967 | -0.014 | -5.945
-6 | -0.277 | 0.04598 | -0.015 | -6.035
-5.5 | -0.254 | 0.04699 | -0.012 | -5.406
-5 | -0.227 | 0.04415 | -0.012 | -5.135
-4.5 | -0.195 | 0.04155 | -0.012 | -4.694
-4 | -0.159 | 0.03901 | -0.012 | -4.087
-3.5 | -0.12 | 0.03711 | -0.012 | -3.246
-3 | -0.079 | 0.03542 | -0.012 | -2.222
-2.5 | -0.035 | 0.03404 | -0.012 | -1.02
-2 | 0.011 | 0.03303 | -0.012 | 0.33
-1.5 | 0.058 | 0.03228 | -0.012 | 1.784
-1 | 0.105 | 0.03175 | -0.012 | 3.305
-0.5 | 0.153 | 0.03142 | -0.013 | 4.857
0 | 0.25 | 0.0069 | -0.013 | 36.274
0.5 | 0.309 | 0.00917 | -0.013 | 33.745
1 | 0.368 | 0.00919 | -0.013 | 40.089
1.5 | 0.427 | 0.00955 | -0.013 | 44.716
2 | 0.389 | 0.03083 | -0.015 | 12.631
2.5 | 0.436 | 0.03163 | -0.015 | 13.79
3 | 0.483 | 0.03155 | -0.015 | 15.3
3.5 | 0.529 | 0.03264 | -0.015 | 16.21
4 | 0.575 | 0.03413 | -0.015 | 16.848
4.5 | 0.775 | 0.01576 | -0.043 | 49.16
5 | 0.831 | 0.01647 | -0.044 | 50.46
5.5 | 0.709 | 0.03957 | -0.013 | 17.93
6 | 0.75 | 0.04241 | -0.012 | 17.691
6.5 | 0.785 | 0.04557 | -0.012 | 17.216
7 | 0.813 | 0.04921 | -0.012 | 16.525
7.5 | 0.835 | 0.05392 | -0.011 | 15.491
8 | 0.85 | 0.05876 | -0.011 | 14.465
8.5 | 0.857 | 0.06503 | -0.011 | 13.174
9 | 0.855 | 0.0718 | -0.011 | 11.909
9.5 | 0.845 | 0.08033 | -0.012 | 10.522
10 | 0.828 | 0.08363 | -0.012 | 9.898
10.5 | 0.804 | 0.08982 | -0.012 | 8.946
11 | 0.774 | 0.10132 | -0.013 | 7.635
11.5 | 0.739 | 0.10802 | -0.013 | 6.845
12 | 0.702 | 0.11899 | -0.013 | 5.899
12.5 | 0.663 | 0.12791 | -0.014 | 5.181
13 | 0.623 | 0.14043 | -0.014 | 4.434
13.5 | 0.583 | 0.15307 | -0.014 | 3.807

## 13. Re 100k Mach 0.10 (1)
BIGFOIL.COM POLAR EXPORT
Bartel_37_Iia_065
Bartel 37 IIa 6.5% |  |  |  | Cl Max: | 1.1624 | at alpha= | 10.5 | deg
XFOIL ncrit=9 |  |  |  | L/D Max: | 49.5103 | at alpha= | 3.5 | deg
Re: | 100000 |  |  | Cd Min: | 0.01218 | at alpha= | -0.5 | deg
Mach: | 0.1 |  |  | Cl=0 at alpha= | -0.75216 | deg
|  |  |  | @ Cl=0.1, Cd= | 0.012982
|  |  |  | @ Cl=0.4, Cd= | 0.013735
|  |  |  | @ Cl=0.6, Cd= | 0.012443
alpha (deg) | Cl | Cd | Cm | Cl/Cd
-20 | -0.7685 | 0.25455 | 0.0633 | -3.0191
-19.5 | -0.7533 | 0.25165 | 0.0581 | -2.9934
-19 | -0.7408 | 0.24973 | 0.053 | -2.9664
-18.5 | -0.7303 | 0.24793 | 0.048 | -2.9456
-18 | -0.7047 | 0.23172 | 0.0465 | -3.0412
-17.5 | -0.6848 | 0.22223 | 0.0445 | -3.0815
-17 | -0.6678 | 0.21546 | 0.0414 | -3.0994
-16.5 | -0.651 | 0.20905 | 0.0381 | -3.1141
-16 | -0.6346 | 0.20262 | 0.0347 | -3.132
-15.5 | -0.6187 | 0.19626 | 0.0312 | -3.1525
-15 | -0.6041 | 0.19077 | 0.0273 | -3.1666
-14.5 | -0.596 | 0.18787 | 0.0222 | -3.1724
-14 | -0.592 | 0.18507 | 0.0172 | -3.1988
-13.5 | -0.5632 | 0.17008 | 0.0176 | -3.3114
-13 | -0.547 | 0.16265 | 0.0158 | -3.363
-12.5 | -0.5339 | 0.15589 | 0.0132 | -3.4249
-12 | -0.5227 | 0.14961 | 0.0099 | -3.4938
-11.5 | -0.5201 | 0.14563 | 0.0047 | -3.5714
-11 | -0.5202 | 0.14165 | -0.001 | -3.6724
-10.5 | -0.4957 | 0.1293 | 0.0004 | -3.8337
-10 | -0.48 | 0.12175 | -0.0004 | -3.9425
-9.5 | -0.4708 | 0.11529 | -0.0031 | -4.0836
-9 | -0.4704 | 0.11031 | -0.0086 | -4.2643
-8.5 | -0.4789 | 0.10627 | -0.0162 | -4.5064
-8 | -0.4513 | 0.09536 | -0.0116 | -4.7326
-7.5 | -0.4464 | 0.08917 | -0.0136 | -5.0062
-7 | -0.4472 | 0.08337 | -0.0248 | -5.364
-6.5 | -0.4345 | 0.07476 | -0.0266 | -5.8119
-6 | -0.4165 | 0.06816 | -0.0269 | -6.1106
-5.5 | -0.3979 | 0.06085 | -0.03 | -6.539
-5 | -0.3755 | 0.05431 | -0.0311 | -6.914
-4.5 | -0.3481 | 0.04886 | -0.0319 | -7.1244
-4 | -0.3242 | 0.04262 | -0.0298 | -7.6068
-3.5 | -0.297 | 0.03779 | -0.0277 | -7.8592
-2.5 | -0.18 | 0.02503 | -0.025 | -7.1914
-2 | -0.1315 | 0.02163 | -0.0226 | -6.0795
-1.5 | -0.0811 | 0.01882 | -0.0203 | -4.3092
-1 | -0.0344 | 0.01701 | -0.0182 | -2.0223
-0.5 | 0.035 | 0.01218 | -0.0198 | 2.8736
0 | 0.0751 | 0.01269 | -0.0178 | 5.918
0.5 | 0.1398 | 0.01345 | -0.0211 | 10.3941
1 | 0.2574 | 0.01403 | -0.0337 | 18.3464
1.5 | 0.3739 | 0.01389 | -0.045 | 26.9186
2 | 0.4701 | 0.01332 | -0.051 | 35.2928
2.5 | 0.5371 | 0.01262 | -0.0497 | 42.5594
3 | 0.5824 | 0.0123 | -0.0447 | 47.3496
3.5 | 0.6268 | 0.01266 | -0.0399 | 49.5103
4 | 0.6654 | 0.01417 | -0.0357 | 46.9584
4.5 | 0.7073 | 0.01601 | -0.0331 | 44.1786
5 | 0.7531 | 0.01786 | -0.0312 | 42.1669
5.5 | 0.801 | 0.01952 | -0.0298 | 41.0348
6 | 0.8495 | 0.02119 | -0.0285 | 40.0897
6.5 | 0.8991 | 0.02312 | -0.0274 | 38.8884
7 | 0.9487 | 0.0256 | -0.0264 | 37.0586
7.5 | 0.9958 | 0.02857 | -0.0249 | 34.8547
8 | 1.0407 | 0.03199 | -0.0234 | 32.532
8.5 | 1.077 | 0.03645 | -0.0206 | 29.5473
9 | 1.1155 | 0.03577 | -0.0188 | 31.1854
9.5 | 1.14 | 0.03407 | -0.015 | 33.4605
10 | 1.1576 | 0.03808 | -0.0107 | 30.3992
10.5 | 1.1624 | 0.04508 | -0.0065 | 25.7853
11 | 1.1447 | 0.05242 | -0.0014 | 21.8371
11.5 | 1.1084 | 0.06064 | 0.0009 | 18.2784
12 | 1.0668 | 0.07174 | -0.0035 | 14.8704
12.5 | 1.0235 | 0.0872 | -0.014 | 11.7374
13 | 0.904 | 0.13274 | -0.042 | 6.8103
13.5 | 0.889 | 0.14797 | -0.0492 | 6.008
14 | 0.8853 | 0.16097 | -0.0548 | 5.4998
14.5 | 0.8903 | 0.1725 | -0.0589 | 5.1612
15 | 0.891 | 0.19118 | -0.0666 | 4.6605
15.5 | 0.8848 | 0.19818 | -0.0746 | 4.4646

## 14. Re 100k Mach 0.10 (2)
BIGFOIL.COM POLAR EXPORT
Bartel_37_Iia_065
Bartel 37 IIa 6.5% |  |  |  | Cl Max: | 0.854 | at alpha= | 8.5 | deg
JavaFoil+Calcfoil stall+Eppler ext transition |  |  |  | L/D Max: | 50.509 | at alpha= | 5 | deg
Re: | 100000 |  |  | Cd Min: | 0.00692 | at alpha= | 0 | deg
Mach: | 0.1 |  |  | Cl=0 at alpha= | -2.1196 | deg
|  |  |  | @ Cl=0.1, Cd= | 0.031764
|  |  |  | @ Cl=0.4, Cd= | 0.031004
|  |  |  | @ Cl=0.6, Cd= | 0.15786
alpha (deg) | Cl | Cd | Cm | Cl/Cd
-13 | -0.213 | 0.11156 | -0.013 | -1.913
-12.5 | -0.226 | 0.10417 | -0.013 | -2.173
-12 | -0.24 | 0.10018 | -0.013 | -2.391
-11.5 | -0.253 | 0.09179 | -0.013 | -2.751
-11 | -0.265 | 0.08705 | -0.014 | -3.047
-10.5 | -0.277 | 0.08267 | -0.014 | -3.354
-10 | -0.288 | 0.07871 | -0.013 | -3.658
-9.5 | -0.298 | 0.07167 | -0.014 | -4.152
-9 | -0.305 | 0.0688 | -0.013 | -4.427
-8.5 | -0.31 | 0.06343 | -0.014 | -4.88
-8 | -0.311 | 0.05874 | -0.014 | -5.293
-7.5 | -0.309 | 0.05539 | -0.015 | -5.57
-7 | -0.302 | 0.05291 | -0.014 | -5.7
-6.5 | -0.29 | 0.04965 | -0.014 | -5.845
-6 | -0.274 | 0.04605 | -0.015 | -5.952
-5.5 | -0.252 | 0.04412 | -0.015 | -5.722
-5 | -0.226 | 0.04171 | -0.015 | -5.419
-4.5 | -0.195 | 0.04134 | -0.012 | -4.709
-4 | -0.159 | 0.03938 | -0.012 | -4.05
-3.5 | -0.121 | 0.03704 | -0.012 | -3.259
-3 | -0.079 | 0.03544 | -0.012 | -2.227
-2.5 | -0.035 | 0.03407 | -0.012 | -1.023
-2 | 0.011 | 0.03305 | -0.012 | 0.331
-1.5 | 0.058 | 0.0323 | -0.012 | 1.791
-1 | 0.105 | 0.0317 | -0.013 | 3.327
-0.5 | 0.153 | 0.03144 | -0.013 | 4.879
0 | 0.251 | 0.00692 | -0.013 | 36.337
0.5 | 0.311 | 0.0092 | -0.013 | 33.8
1 | 0.37 | 0.00922 | -0.013 | 40.153
1.5 | 0.429 | 0.00955 | -0.013 | 44.985
2 | 0.391 | 0.03086 | -0.015 | 12.68
2.5 | 0.438 | 0.03161 | -0.015 | 13.867
3 | 0.485 | 0.03155 | -0.015 | 15.374
3.5 | 0.532 | 0.03264 | -0.015 | 16.286
4 | 0.578 | 0.03414 | -0.015 | 16.927
4.5 | 0.624 | 0.03595 | -0.016 | 17.346
5 | 0.835 | 0.01653 | -0.044 | 50.509
5.5 | 0.713 | 0.03962 | -0.013 | 17.99
6 | 0.754 | 0.04238 | -0.012 | 17.782
6.5 | 0.788 | 0.04575 | -0.012 | 17.216
7 | 0.816 | 0.04958 | -0.012 | 16.453
7.5 | 0.837 | 0.05396 | -0.012 | 15.507
8 | 0.85 | 0.05917 | -0.011 | 14.363
8.5 | 0.854 | 0.06545 | -0.011 | 13.053
9 | 0.85 | 0.07332 | -0.011 | 11.59
9.5 | 0.836 | 0.07811 | -0.012 | 10.708
10 | 0.815 | 0.08381 | -0.012 | 9.721
10.5 | 0.786 | 0.09291 | -0.013 | 8.457
11 | 0.751 | 0.10149 | -0.013 | 7.397
11.5 | 0.711 | 0.10958 | -0.013 | 6.491
12 | 0.669 | 0.12335 | -0.014 | 5.422
12.5 | 0.625 | 0.13252 | -0.014 | 4.713
13 | 0.58 | 0.14598 | -0.014 | 3.973
13.5 | 0.536 | 0.15786 | -0.014 | 3.396

## 15. Re 100k Mach 0.25 (1)
BIGFOIL.COM POLAR EXPORT
Bartel_37_Iia_065
Bartel 37 IIa 6.5% |  |  |  | Cl Max: | 1.1386 | at alpha= | 9.5 | deg
XFOIL ncrit=9 |  |  |  | L/D Max: | 48.2686 | at alpha= | 3 | deg
Re: | 100000 |  |  | Cd Min: | 0.01236 | at alpha= | 3 | deg
Mach: | 0.25 |  |  | Cl=0 at alpha= | -0.71941 | deg
|  |  |  | @ Cl=0.1, Cd= | 0.013176
|  |  |  | @ Cl=0.4, Cd= | 0.013799
|  |  |  | @ Cl=0.6, Cd= | 0.012441
alpha (deg) | Cl | Cd | Cm | Cl/Cd
-20 | -0.785 | 0.26145 | 0.0651 | -3.0025
-19.5 | -0.7708 | 0.25946 | 0.0597 | -2.9708
-19 | -0.7582 | 0.25747 | 0.0545 | -2.9448
-18.5 | -0.7349 | 0.24327 | 0.052 | -3.0209
-18 | -0.7133 | 0.2321 | 0.0501 | -3.0732
-17.5 | -0.695 | 0.22507 | 0.0468 | -3.0879
-17 | -0.6773 | 0.2184 | 0.0433 | -3.1012
-16.5 | -0.6597 | 0.21189 | 0.0398 | -3.1134
-16 | -0.6423 | 0.20538 | 0.0361 | -3.1274
-15.5 | -0.6259 | 0.19944 | 0.0321 | -3.1383
-15 | -0.6137 | 0.19585 | 0.0271 | -3.1335
-14.5 | -0.6078 | 0.19362 | 0.022 | -3.1391
-14 | -0.6016 | 0.19005 | 0.0169 | -3.1655
-13.5 | -0.563 | 0.17139 | 0.0194 | -3.2849
-13 | -0.548 | 0.16457 | 0.0167 | -3.3299
-12.5 | -0.5348 | 0.15802 | 0.0134 | -3.3844
-12 | -0.5278 | 0.15355 | 0.0088 | -3.4373
-11.5 | -0.5281 | 0.15033 | 0.003 | -3.5129
-11 | -0.5048 | 0.1382 | 0.0032 | -3.6527
-10.5 | -0.4867 | 0.13015 | 0.0025 | -3.7395
-10 | -0.4756 | 0.12344 | 0 | -3.8529
-9.5 | -0.4716 | 0.11824 | -0.0047 | -3.9885
-9 | -0.4781 | 0.11475 | -0.012 | -4.1664
-8.5 | -0.4508 | 0.10339 | -0.0087 | -4.3602
-8 | -0.4408 | 0.0969 | -0.0105 | -4.549
-7.5 | -0.4476 | 0.09213 | -0.0166 | -4.8584
-7 | -0.4487 | 0.08588 | -0.0277 | -5.2247
-6.5 | -0.4277 | 0.07737 | -0.0202 | -5.528
-6 | -0.4171 | 0.07234 | -0.0341 | -5.7658
-5.5 | -0.3984 | 0.0637 | -0.0297 | -6.2543
-5 | -0.3799 | 0.05689 | -0.0298 | -6.6778
-4.5 | -0.3568 | 0.05072 | -0.0318 | -7.0347
-4 | -0.3341 | 0.04464 | -0.0288 | -7.4843
-3.5 | -0.3079 | 0.03951 | -0.027 | -7.793
-2.5 | -0.1903 | 0.02638 | -0.0256 | -7.2138
-2 | -0.1408 | 0.02266 | -0.0233 | -6.2136
-1.5 | -0.0888 | 0.01961 | -0.021 | -4.5283
-1 | -0.0399 | 0.0176 | -0.0188 | -2.267
-0.5 | 0.0312 | 0.01237 | -0.0204 | 2.5222
0 | 0.0729 | 0.01292 | -0.0181 | 5.6424
0.5 | 0.166 | 0.0138 | -0.0263 | 12.029
1 | 0.284 | 0.01413 | -0.0382 | 20.0991
1.5 | 0.4031 | 0.01379 | -0.0491 | 29.2313
2 | 0.4926 | 0.01314 | -0.0526 | 37.4886
2.5 | 0.5485 | 0.01257 | -0.0486 | 43.6356
3 | 0.5966 | 0.01236 | -0.0435 | 48.2686
3.5 | 0.638 | 0.01334 | -0.0383 | 47.8261
4 | 0.6794 | 0.01507 | -0.0349 | 45.0829
4.5 | 0.7248 | 0.01701 | -0.0325 | 42.6102
5 | 0.7742 | 0.01887 | -0.0307 | 41.0281
5.5 | 0.8242 | 0.02056 | -0.0291 | 40.0875
6 | 0.8751 | 0.02249 | -0.0277 | 38.9106
6.5 | 0.9259 | 0.02476 | -0.0262 | 37.395
7 | 0.975 | 0.02764 | -0.0245 | 35.275
7.5 | 1.0199 | 0.03156 | -0.0223 | 32.3162
8 | 1.0591 | 0.03589 | -0.0199 | 29.5096
8.5 | 1.0972 | 0.04058 | -0.0176 | 27.0379
9 | 1.1319 | 0.03724 | -0.0143 | 30.3947
9.5 | 1.1386 | 0.04069 | -0.0085 | 27.9823
10 | 1.136 | 0.04629 | -0.0037 | 24.5409
10.5 | 1.106 | 0.05374 | 0.0007 | 20.5806
11 | 1.0601 | 0.06445 | -0.0014 | 16.4484
11.5 | 1.0131 | 0.07957 | -0.0116 | 12.7322
13 | 0.8862 | 0.14471 | -0.0486 | 6.124
13.5 | 0.8766 | 0.15842 | -0.0561 | 5.5334
14 | 0.8794 | 0.17023 | -0.0611 | 5.166
14.5 | 0.8733 | 0.18453 | -0.0701 | 4.7326

## 16. Re 100k Mach 0.25 (2)
BIGFOIL.COM POLAR EXPORT
Bartel_37_Iia_065
Bartel 37 IIa 6.5% |  |  |  | Cl Max: | 0.857 | at alpha= | 5 | deg
JavaFoil+Calcfoil stall+Eppler ext transition |  |  |  | L/D Max: | 51.012 | at alpha= | 5 | deg
Re: | 100000 |  |  | Cd Min: | 0.007 | at alpha= | 0 | deg
Mach: | 0.25 |  |  | Cl=0 at alpha= | -2.117 | deg
|  |  |  | @ Cl=0.1, Cd= | 0.03188
|  |  |  | @ Cl=0.4, Cd= | 0.0094679
|  |  |  | @ Cl=0.6, Cd= | 0.033534
alpha (deg) | Cl | Cd | Cm | Cl/Cd
-11.5 | -0.054 | 0.10285 | -0.014 | -0.521
-11 | -0.051 | 0.09545 | -0.014 | -0.532
-10.5 | -0.048 | 0.09691 | -0.013 | -0.494
-10 | -0.045 | 0.09017 | -0.013 | -0.499
-9.5 | -0.082 | 0.08364 | -0.013 | -0.984
-9 | -0.136 | 0.07021 | -0.014 | -1.937
-8.5 | -0.172 | 0.06709 | -0.014 | -2.57
-8 | -0.202 | 0.06076 | -0.015 | -3.317
-7.5 | -0.223 | 0.05872 | -0.014 | -3.805
-7 | -0.238 | 0.05383 | -0.014 | -4.426
-6.5 | -0.245 | 0.05095 | -0.015 | -4.811
-6 | -0.244 | 0.04809 | -0.015 | -5.069
-5.5 | -0.234 | 0.04445 | -0.016 | -5.267
-5 | -0.216 | 0.0423 | -0.015 | -5.106
-4.5 | -0.19 | 0.04247 | -0.012 | -4.481
-4 | -0.159 | 0.04 | -0.012 | -3.964
-3.5 | -0.121 | 0.03763 | -0.012 | -3.226
-3 | -0.08 | 0.03575 | -0.013 | -2.239
-2.5 | -0.036 | 0.03432 | -0.013 | -1.035
-2 | 0.011 | 0.03324 | -0.013 | 0.337
-1.5 | 0.059 | 0.03239 | -0.013 | 1.832
-1 | 0.108 | 0.03178 | -0.013 | 3.407
-0.5 | 0.158 | 0.03169 | -0.013 | 4.972
0 | 0.258 | 0.007 | -0.013 | 36.898
0.5 | 0.32 | 0.00931 | -0.013 | 34.331
1 | 0.38 | 0.00934 | -0.013 | 40.721
1.5 | 0.441 | 0.00973 | -0.013 | 45.33
2 | 0.502 | 0.01466 | -0.043 | 34.236
2.5 | 0.45 | 0.0316 | -0.015 | 14.249
3 | 0.498 | 0.03154 | -0.015 | 15.799
3.5 | 0.546 | 0.03264 | -0.016 | 16.725
4 | 0.593 | 0.03414 | -0.016 | 17.374
4.5 | 0.799 | 0.01631 | -0.045 | 48.967
5 | 0.857 | 0.01679 | -0.045 | 51.012
5.5 | 0.731 | 0.03987 | -0.013 | 18.326
6 | 0.772 | 0.04285 | -0.013 | 18.006
6.5 | 0.803 | 0.04629 | -0.012 | 17.358
7 | 0.827 | 0.05085 | -0.012 | 16.265
7.5 | 0.841 | 0.05607 | -0.011 | 14.992
8 | 0.842 | 0.06263 | -0.011 | 13.44
8.5 | 0.829 | 0.07103 | -0.012 | 11.669
9 | 0.801 | 0.08123 | -0.012 | 9.856
9.5 | 0.757 | 0.08476 | -0.013 | 8.93
10 | 0.698 | 0.09287 | -0.013 | 7.52

## 17. Re 100k Mach 0.50 (1)
BIGFOIL.COM POLAR EXPORT
Bartel_37_Iia_065
Bartel 37 IIa 6.5% |  |  |  | Cl Max: | 1.1381 | at alpha= | 20 | deg
XFOIL ncrit=9 |  |  |  | L/D Max: | 45.8505 | at alpha= | 2.5 | deg
Re: | 100000 |  |  | Cd Min: | 0.01281 | at alpha= | 2 | deg
Mach: | 0.5 |  |  | Cl=0 at alpha= | -0.51511 | deg
|  |  |  | @ Cl=0.1, Cd= | 0.015237
|  |  |  | @ Cl=0.4, Cd= | 0.014069
|  |  |  | @ Cl=0.6, Cd= | 0.013104
alpha (deg) | Cl | Cd | Cm | Cl/Cd
-20 | -0.8605 | 0.28245 | 0.0786 | -3.0466
-19.5 | -0.838 | 0.27302 | 0.0744 | -3.0694
-19 | -0.816 | 0.26494 | 0.0699 | -3.0799
-18.5 | -0.7938 | 0.25704 | 0.0653 | -3.0882
-18 | -0.7717 | 0.24935 | 0.0607 | -3.0948
-17.5 | -0.7496 | 0.24182 | 0.056 | -3.0998
-17 | -0.728 | 0.23507 | 0.0509 | -3.0969
-16.5 | -0.7095 | 0.23113 | 0.045 | -3.0697
-16 | -0.6949 | 0.22846 | 0.0391 | -3.0417
-15.5 | -0.6727 | 0.21832 | 0.0352 | -3.0813
-15 | -0.6433 | 0.20376 | 0.034 | -3.1571
-14.5 | -0.6218 | 0.1957 | 0.0307 | -3.1773
-14 | -0.6018 | 0.18838 | 0.0268 | -3.1946
-13.5 | -0.5853 | 0.18299 | 0.0218 | -3.1985
-13 | -0.5781 | 0.18065 | 0.016 | -3.2001
-12.5 | -0.551 | 0.16784 | 0.0142 | -3.2829
-12 | -0.5283 | 0.15846 | 0.0126 | -3.334
-11.5 | -0.5112 | 0.15111 | 0.0096 | -3.383
-11 | -0.4996 | 0.14545 | 0.0053 | -3.4349
-10.5 | -0.5013 | 0.14313 | -0.0012 | -3.5024
-10 | -0.4686 | 0.12976 | 0 | -3.6113
-9.5 | -0.4528 | 0.1225 | -0.0021 | -3.6963
-9 | -0.4491 | 0.11781 | -0.0072 | -3.8121
-8.5 | -0.4433 | 0.11138 | -0.0113 | -3.9801
-8 | -0.4176 | 0.10196 | -0.0099 | -4.0957
-7.5 | -0.424 | 0.09827 | -0.0166 | -4.3146
-7 | -0.4007 | 0.08908 | -0.0145 | -4.4982
-6.5 | -0.4178 | 0.08584 | -0.0229 | -4.8672
-6 | -0.3959 | 0.07707 | -0.0182 | -5.1369
-5.5 | -0.3954 | 0.07083 | -0.0235 | -5.5824
-5 | -0.3897 | 0.06489 | -0.0269 | -6.0055
-4.5 | -0.3791 | 0.05849 | -0.0257 | -6.4814
-4 | -0.3661 | 0.05246 | -0.0228 | -6.9787
-3.5 | -0.3494 | 0.04687 | -0.0221 | -7.4547
-2.5 | -0.2363 | 0.03188 | -0.0271 | -7.4122
-2 | -0.1817 | 0.02722 | -0.0253 | -6.6752
-1.5 | -0.1251 | 0.02323 | -0.0234 | -5.3853
-1 | -0.0674 | 0.02044 | -0.021 | -3.2975
-0.5 | 0.0021 | 0.01848 | -0.0213 | 0.11364
0 | 0.1325 | 0.01416 | -0.0323 | 9.3573
0.5 | 0.2658 | 0.0145 | -0.0446 | 18.331
1 | 0.3954 | 0.0141 | -0.0548 | 28.0426
1.5 | 0.4879 | 0.01348 | -0.0562 | 36.1944
2 | 0.5489 | 0.01281 | -0.0505 | 42.8493
2.5 | 0.6011 | 0.01311 | -0.044 | 45.8505
3 | 0.6465 | 0.01471 | -0.0388 | 43.9497
3.5 | 0.6963 | 0.01668 | -0.0352 | 41.7446
4 | 0.752 | 0.01868 | -0.0326 | 40.257
4.5 | 0.8113 | 0.02097 | -0.0304 | 38.6886
5 | 0.8692 | 0.02337 | -0.028 | 37.193
5.5 | 0.9226 | 0.02601 | -0.0251 | 35.471
6 | 0.9729 | 0.02953 | -0.022 | 32.9462
6.5 | 1.0092 | 0.03458 | -0.0182 | 29.1845
7 | 1.0302 | 0.04097 | -0.0145 | 25.1452
7.5 | 1.0169 | 0.04941 | -0.0113 | 20.5809
8 | 0.977 | 0.05885 | -0.0099 | 16.6015
8.5 | 0.9169 | 0.07265 | -0.0175 | 12.6208
9 | 0.8777 | 0.08883 | -0.0296 | 9.8807
9.5 | 0.8616 | 0.10104 | -0.0366 | 8.5273
10 | 0.8551 | 0.11257 | -0.0423 | 7.5962
10.5 | 0.8353 | 0.13044 | -0.0548 | 6.4037
11 | 0.8547 | 0.14054 | -0.0568 | 6.0815
11.5 | 0.8494 | 0.14808 | -0.0619 | 5.7361
12 | 0.863 | 0.15656 | -0.0643 | 5.5123
12.5 | 0.8808 | 0.16639 | -0.0663 | 5.2936
13 | 0.8825 | 0.17416 | -0.0715 | 5.0672
13.5 | 0.8918 | 0.18269 | -0.0761 | 4.8815
14 | 0.9197 | 0.19388 | -0.0765 | 4.7437
14.5 | 0.9358 | 0.20324 | -0.0804 | 4.6044
15 | 0.9386 | 0.21032 | -0.0888 | 4.4627
15.5 | 0.9564 | 0.21947 | -0.0936 | 4.3578
16 | 0.9852 | 0.23267 | -0.0951 | 4.2343
16.5 | 0.9926 | 0.23816 | -0.1038 | 4.1678
17 | 1.013 | 0.24721 | -0.1084 | 4.0977
18 | 1.0585 | 0.26949 | -0.1162 | 3.9278
18.5 | 1.0724 | 0.27492 | -0.1243 | 3.9008
19 | 1.0932 | 0.28381 | -0.1295 | 3.8519
19.5 | 1.1192 | 0.29637 | -0.1321 | 3.7764
20 | 1.1381 | 0.30566 | -0.138 | 3.7234

## 18. Re 100k Mach 0.50 (2)
BIGFOIL.COM POLAR EXPORT
Bartel_37_Iia_065
Bartel 37 IIa 6.5% |  |  |  | Cl Max: | 1.203 | at alpha= | 20 | deg
JavaFoil+Calcfoil stall+Eppler ext transition |  |  |  | L/D Max: | 49.58 | at alpha= | 4.5 | deg
Re: | 100000 |  |  | Cd Min: | 0.00947 | at alpha= | 0 | deg
Mach: | 0.5 |  |  | Cl=0 at alpha= | -2.125 | deg
|  |  |  | @ Cl=0.1, Cd= | 0.03255
|  |  |  | @ Cl=0.4, Cd= | 0.009814
|  |  |  | @ Cl=0.6, Cd= | 0.032661
alpha (deg) | Cl | Cd | Cm | Cl/Cd
-20 | -0.959 | 0.37803 | -0.017 | -2.538
-19.5 | -0.934 | 0.37178 | -0.017 | -2.512
-19 | -0.907 | 0.33809 | -0.017 | -2.682
-18.5 | -0.879 | 0.32006 | -0.017 | -2.748
-18 | -0.853 | 0.31632 | -0.017 | -2.698
-17.5 | -0.826 | 0.29145 | -0.016 | -2.835
-17 | -0.801 | 0.29952 | -0.017 | -2.673
-16.5 | -0.775 | 0.29086 | -0.017 | -2.663
-16 | -0.749 | 0.28588 | -0.017 | -2.619
-15.5 | -0.722 | 0.28128 | -0.017 | -2.569
-15 | -0.696 | 0.26058 | -0.017 | -2.672
-14.5 | -0.669 | 0.26113 | -0.017 | -2.562
-14 | -0.643 | 0.25727 | -0.017 | -2.498
-13.5 | -0.616 | 0.25404 | -0.017 | -2.426
-13 | -0.589 | 0.22902 | -0.017 | -2.573
-12.5 | -0.562 | 0.22055 | -0.017 | -2.549
-12 | -0.536 | 0.21517 | -0.017 | -2.49
-11.5 | -0.509 | 0.20814 | -0.017 | -2.444
-11 | -0.482 | 0.20451 | -0.016 | -2.355
-10.5 | -0.455 | 0.20128 | -0.017 | -2.26
-10 | -0.428 | 0.19866 | -0.017 | -2.155
-9.5 | -0.402 | 0.08263 | -0.017 | -4.861
-9 | -0.374 | 0.10344 | -0.017 | -3.62
-8.5 | -0.347 | 0.17682 | -0.016 | -1.963
-8 | -0.32 | 0.09033 | -0.016 | -3.543
-7.5 | -0.293 | 0.10831 | -0.016 | -2.703
-7 | -0.266 | 0.07658 | -0.016 | -3.47
-6.5 | -0.239 | 0.0644 | -0.016 | -3.706
-6 | -0.211 | 0.07713 | -0.016 | -2.742
-5.5 | -0.184 | 0.05216 | -0.016 | -3.535
-5 | -0.157 | 0.04745 | -0.017 | -3.314
-4.5 | -0.13 | 0.04273 | -0.017 | -3.043
-4 | -0.103 | 0.04597 | -0.014 | -2.232
-3.5 | -0.076 | 0.03793 | -0.017 | -1.991
-3 | -0.063 | 0.03754 | -0.014 | -1.68
-2.5 | -0.036 | 0.03545 | -0.014 | -1.025
-2 | 0.012 | 0.03392 | -0.014 | 0.356
-1.5 | 0.065 | 0.0329 | -0.014 | 1.985
-1 | 0.12 | 0.03235 | -0.015 | 3.718
-0.5 | 0.176 | 0.03408 | -0.015 | 5.157
0 | 0.289 | 0.00947 | -0.015 | 30.501
0.5 | 0.357 | 0.00958 | -0.015 | 37.255
1 | 0.425 | 0.00995 | -0.015 | 42.729
1.5 | 0.493 | 0.01043 | -0.015 | 47.265
2 | 0.449 | 0.03064 | -0.017 | 14.647
2.5 | 0.502 | 0.03151 | -0.017 | 15.944
3 | 0.555 | 0.03244 | -0.017 | 17.118
3.5 | 0.608 | 0.0327 | -0.018 | 18.585
4 | 0.659 | 0.03428 | -0.018 | 19.232
4.5 | 0.886 | 0.01787 | -0.05 | 49.58
5 | 0.758 | 0.03795 | -0.014 | 19.974
5.5 | 0.804 | 0.04102 | -0.014 | 19.596
6 | 0.837 | 0.04598 | -0.014 | 18.207
6.5 | 0.829 | 0.05296 | -0.012 | 15.647
7 | 0.643 | 0.06311 | -0.014 | 10.196
7.5 | 0.524 | 0.0918 | -0.014 | 5.711
8 | 0.551 | 0.0687 | -0.016 | 8.027
8.5 | 0.578 | 0.09468 | -0.016 | 6.109
9 | 0.607 | 0.08752 | -0.023 | 6.937
9.5 | 0.643 | 0.08565 | -0.033 | 7.509
10 | 0.661 | 0.17933 | -0.023 | 3.684
10.5 | 0.688 | 0.20135 | -0.024 | 3.416
11 | 0.717 | 0.23321 | -0.028 | 3.075
11.5 | 0.744 | 0.24378 | -0.028 | 3.052
12 | 0.772 | 0.2522 | -0.029 | 3.059
12.5 | 0.798 | 0.2554 | -0.029 | 3.126
13 | 0.825 | 0.25426 | -0.03 | 3.246
13.5 | 0.855 | 0.27889 | -0.032 | 3.064
14 | 0.883 | 0.29687 | -0.033 | 2.974
14.5 | 0.91 | 0.30039 | -0.034 | 3.028
15 | 0.936 | 0.30897 | -0.034 | 3.03
15.5 | 0.965 | 0.31261 | -0.035 | 3.086
16 | 0.991 | 0.31747 | -0.036 | 3.122
16.5 | 1.017 | 0.32172 | -0.036 | 3.163
17 | 1.044 | 0.32605 | -0.036 | 3.201
17.5 | 1.07 | 0.3494 | -0.037 | 3.062
18 | 1.096 | 0.34178 | -0.037 | 3.208
18.5 | 1.125 | 0.36186 | -0.038 | 3.109
19 | 1.151 | 0.36446 | -0.039 | 3.158
19.5 | 1.177 | 0.37549 | -0.039 | 3.134
20 | 1.203 | 0.37211 | -0.039 | 3.232

## 19. Re 250k Mach 0.00 (1)
BIGFOIL.COM POLAR EXPORT
Bartel_37_Iia_065
Bartel 37 IIa 6.5% |  |  |  | Cl Max: | 1.2192 | at alpha= | 11 | deg
XFOIL ncrit=9 |  |  |  | L/D Max: | 66.8521 | at alpha= | 2.5 | deg
Re: | 250000 |  |  | Cd Min: | 0.00715 | at alpha= | 0.5 | deg
Mach: | 0 |  |  | Cl=0 at alpha= | -1.6573 | deg
|  |  |  | @ Cl=0.1, Cd= | 0.010306
|  |  |  | @ Cl=0.4, Cd= | 0.0071963
|  |  |  | @ Cl=0.6, Cd= | 0.0095421
alpha (deg) | Cl | Cd | Cm | Cl/Cd
-20 | -0.7617 | 0.2513 | 0.0626 | -3.031
-19.5 | -0.7445 | 0.24505 | 0.0588 | -3.0382
-19 | -0.7271 | 0.23893 | 0.0548 | -3.0432
-18.5 | -0.7105 | 0.2342 | 0.0499 | -3.0337
-18 | -0.6963 | 0.22958 | 0.0452 | -3.0329
-17 | -0.6617 | 0.21263 | 0.04 | -3.112
-16.5 | -0.6455 | 0.20609 | 0.0368 | -3.1321
-16 | -0.6295 | 0.19958 | 0.0336 | -3.1541
-15.5 | -0.6138 | 0.19296 | 0.0304 | -3.181
-15 | -0.5985 | 0.18637 | 0.0273 | -3.2114
-14.5 | -0.5835 | 0.1796 | 0.0241 | -3.2489
-14 | -0.5689 | 0.17286 | 0.021 | -3.2911
-13.5 | -0.5551 | 0.1666 | 0.0173 | -3.3319
-13 | -0.5439 | 0.16078 | 0.0134 | -3.3829
-12.5 | -0.5374 | 0.15536 | 0.0088 | -3.4591
-12 | -0.5254 | 0.14847 | 0.0056 | -3.5388
-11.5 | -0.5142 | 0.14139 | 0.0023 | -3.6367
-11 | -0.4991 | 0.13043 | 0.0031 | -3.8266
-10.5 | -0.4875 | 0.12369 | 0.0011 | -3.9413
-10 | -0.4767 | 0.11704 | -0.001 | -4.073
-9.5 | -0.4672 | 0.11043 | -0.0038 | -4.2307
-9 | -0.4597 | 0.10412 | -0.008 | -4.4151
-8.5 | -0.4543 | 0.09823 | -0.0133 | -4.6249
-8 | -0.4502 | 0.09197 | -0.0178 | -4.8951
-7.5 | -0.4435 | 0.08471 | -0.0239 | -5.2355
-6.5 | -0.4274 | 0.06678 | -0.0297 | -6.4001
-6 | -0.4096 | 0.0604 | -0.0308 | -6.7815
-5.5 | -0.388 | 0.05364 | -0.0323 | -7.2334
-5 | -0.3631 | 0.04728 | -0.0322 | -7.6798
-4 | -0.3159 | 0.03533 | -0.0277 | -8.9414
-3.5 | -0.2751 | 0.03408 | -0.0242 | -8.0722
-3 | -0.2097 | 0.02572 | -0.0298 | -8.1532
-2.5 | -0.1281 | 0.01978 | -0.0312 | -6.4762
-2 | -0.0549 | 0.01443 | -0.0335 | -3.8046
-1.5 | 0.0252 | 0.01221 | -0.0378 | 2.0639
-1 | 0.099 | 0.01033 | -0.0412 | 9.5837
-0.5 | 0.2138 | 0.00754 | -0.0529 | 28.3554
0 | 0.2899 | 0.00726 | -0.0563 | 39.9311
0.5 | 0.3431 | 0.00715 | -0.0546 | 47.986
1 | 0.3905 | 0.00718 | -0.0518 | 54.3872
1.5 | 0.4371 | 0.00726 | -0.0489 | 60.2066
2 | 0.4834 | 0.00741 | -0.0461 | 65.2362
2.5 | 0.5288 | 0.00791 | -0.0433 | 66.8521
3 | 0.5712 | 0.00878 | -0.0404 | 65.0569
3.5 | 0.6139 | 0.00991 | -0.038 | 61.9475
4 | 0.6606 | 0.0108 | -0.0365 | 61.1667
4.5 | 0.7083 | 0.01164 | -0.0352 | 60.8505
5 | 0.7556 | 0.01259 | -0.0338 | 60.0159
5.5 | 0.8029 | 0.01358 | -0.0325 | 59.1237
6 | 0.8507 | 0.01454 | -0.0311 | 58.5076
6.5 | 0.8994 | 0.01538 | -0.0299 | 58.4785
7 | 0.947 | 0.01644 | -0.0286 | 57.6034
7.5 | 0.9933 | 0.01756 | -0.0273 | 56.5661
8 | 1.0392 | 0.01838 | -0.0262 | 56.5397
8.5 | 1.0892 | 0.0186 | -0.0255 | 58.5591
9 | 1.1316 | 0.02036 | -0.0237 | 55.5796
9.5 | 1.1664 | 0.02306 | -0.0207 | 50.5811
10 | 1.1873 | 0.02698 | -0.0165 | 44.0067
10.5 | 1.2086 | 0.0305 | -0.0125 | 39.6262
11 | 1.2192 | 0.03477 | -0.0077 | 35.0647
11.5 | 1.2129 | 0.03953 | -0.0018 | 30.683
12 | 1.1964 | 0.04552 | 0.002 | 26.283
12.5 | 1.1714 | 0.05355 | 0.0018 | 21.8749
13 | 1.1395 | 0.06492 | -0.0037 | 17.5524
13.5 | 1.1051 | 0.07998 | -0.014 | 13.8172
14 | 1.0654 | 0.09833 | -0.0261 | 10.8349
14.5 | 1.0225 | 0.11815 | -0.0379 | 8.6543
15 | 0.9784 | 0.13981 | -0.0499 | 6.9981
15.5 | 0.9109 | 0.17639 | -0.0668 | 5.1641
16 | 0.9104 | 0.1894 | -0.0726 | 4.8068

## 20. Re 250k Mach 0.00 (2)
BIGFOIL.COM POLAR EXPORT
Bartel_37_Iia_065
Bartel 37 IIa 6.5% |  |  |  | Cl Max: | 1.25 | at alpha= | 11.5 | deg
NF |  |  |  | L/D Max: | 67.5345 | at alpha= | 2.5 | deg
Re: | 250000 |  |  | Cd Min: | 0.0072077 | at alpha= | 0.5 | deg
Mach: | 0 |  |  | Cl=0 at alpha= | -1.6428 | deg
|  |  |  | @ Cl=0.1, Cd= | 0.011315
|  |  |  | @ Cl=0.4, Cd= | 0.0072501
|  |  |  | @ Cl=0.6, Cd= | 0.0097883
alpha (deg) | Cl | Cd | Cm | Cl/Cd
-20 | -0.79321 | 0.24427 | 0.068663 | -3.2473
-19.5 | -0.77584 | 0.23876 | 0.064643 | -3.2495
-19 | -0.75856 | 0.2332 | 0.060707 | -3.2528
-18.5 | -0.74142 | 0.22759 | 0.056859 | -3.2577
-18 | -0.72441 | 0.22192 | 0.053089 | -3.2643
-17.5 | -0.70748 | 0.21617 | 0.049384 | -3.2728
-17 | -0.6906 | 0.21034 | 0.045739 | -3.2832
-16.5 | -0.67372 | 0.20444 | 0.042154 | -3.2955
-16 | -0.65686 | 0.19845 | 0.038634 | -3.31
-15.5 | -0.64007 | 0.19237 | 0.035188 | -3.3274
-15 | -0.62351 | 0.18618 | 0.031823 | -3.349
-14.5 | -0.60733 | 0.17988 | 0.028541 | -3.3763
-14 | -0.59168 | 0.17346 | 0.025337 | -3.411
-13.5 | -0.57676 | 0.16692 | 0.022205 | -3.4552
-13 | -0.56273 | 0.16028 | 0.019141 | -3.511
-12.5 | -0.5497 | 0.15354 | 0.016133 | -3.5803
-12 | -0.53758 | 0.14671 | 0.013167 | -3.6642
-11.5 | -0.52615 | 0.1398 | 0.010223 | -3.7635
-11 | -0.51505 | 0.13281 | 0.0072605 | -3.8782
-10.5 | -0.50398 | 0.12571 | 0.0042371 | -4.009
-10 | -0.49294 | 0.11857 | 0.0011518 | -4.1574
-9.5 | -0.48218 | 0.11144 | -0.0019532 | -4.3267
-9 | -0.47219 | 0.10439 | -0.00504 | -4.5233
-8.5 | -0.46405 | 0.097415 | -0.008129 | -4.7636
-8 | -0.45906 | 0.090423 | -0.011385 | -5.0768
-7.5 | -0.45547 | 0.083244 | -0.015313 | -5.4715
-7 | -0.44641 | 0.075754 | -0.020492 | -5.8929
-6.5 | -0.42878 | 0.06805 | -0.02635 | -6.301
-6 | -0.40677 | 0.060309 | -0.031239 | -6.7448
-5.5 | -0.38417 | 0.052677 | -0.033699 | -7.2929
-5 | -0.36106 | 0.045624 | -0.033298 | -7.9139
-4.5 | -0.33717 | 0.039392 | -0.030813 | -8.5595
-4 | -0.3084 | 0.033806 | -0.027751 | -9.1227
-3.5 | -0.26758 | 0.028737 | -0.026456 | -9.3113
-3 | -0.20907 | 0.024478 | -0.027779 | -8.5413
-2.5 | -0.13597 | 0.018752 | -0.03002 | -7.2509
-2 | -0.055406 | 0.015156 | -0.033362 | -3.6557
-1.5 | 0.022145 | 0.012851 | -0.036973 | 1.7233
-1 | 0.10138 | 0.011287 | -0.04132 | 8.9821
-0.5 | 0.20661 | 0.0075668 | -0.051082 | 27.3053
0 | 0.28744 | 0.0072382 | -0.055434 | 39.7118
0.5 | 0.34355 | 0.0072077 | -0.054408 | 47.6648
1 | 0.39216 | 0.0072418 | -0.051912 | 54.1524
1.5 | 0.44018 | 0.0072925 | -0.049438 | 60.3612
2 | 0.48702 | 0.0074568 | -0.046756 | 65.3117
2.5 | 0.53101 | 0.0078628 | -0.043568 | 67.5345
3 | 0.57187 | 0.0088096 | -0.040178 | 64.9136
3.5 | 0.61412 | 0.01028 | -0.037924 | 59.7419
4 | 0.6602 | 0.011265 | -0.036362 | 58.6076
4.5 | 0.70785 | 0.012092 | -0.034936 | 58.5368
5 | 0.75573 | 0.012933 | -0.033599 | 58.4343
5.5 | 0.80397 | 0.013801 | -0.032315 | 58.2558
6 | 0.85253 | 0.014716 | -0.031084 | 57.9305
6.5 | 0.90113 | 0.015655 | -0.029889 | 57.5599
7 | 0.94933 | 0.016601 | -0.028708 | 57.1852
7.5 | 0.99683 | 0.017511 | -0.027546 | 56.9254
8 | 1.0439 | 0.018261 | -0.026467 | 57.1639
8.5 | 1.0923 | 0.018769 | -0.025506 | 58.1974
9 | 1.1381 | 0.019866 | -0.024155 | 57.2883
9.5 | 1.1717 | 0.022485 | -0.021716 | 52.1113
10 | 1.199 | 0.025673 | -0.018532 | 46.7024
10.5 | 1.2238 | 0.028867 | -0.014906 | 42.3955
11 | 1.2426 | 0.03221 | -0.010443 | 38.5797
11.5 | 1.25 | 0.036143 | -0.0047884 | 34.584
12 | 1.2463 | 0.041436 | 0.00015322 | 30.0765
12.5 | 1.228 | 0.048674 | 0.0020987 | 25.2285
13 | 1.2111 | 0.055655 | 0.0012989 | 21.76
13.5 | 1.1954 | 0.064697 | -0.0074146 | 18.4775
14 | 1.1024 | 0.088642 | -0.023085 | 12.4363
14.5 | 1.0042 | 0.1182 | -0.036488 | 8.4953
15 | 0.96054 | 0.13851 | -0.046448 | 6.935
15.5 | 0.94082 | 0.15763 | -0.056819 | 5.9686
16 | 0.91137 | 0.18137 | -0.066719 | 5.0249
16.5 | 0.89365 | 0.19886 | -0.073824 | 4.4939
17 | 0.8938 | 0.20878 | -0.079218 | 4.281
17.5 | 0.90708 | 0.21576 | -0.084588 | 4.2042
18 | 0.92906 | 0.22209 | -0.090413 | 4.1832
18.5 | 0.95224 | 0.22816 | -0.096045 | 4.1736
19 | 0.97331 | 0.23398 | -0.10124 | 4.1598
19.5 | 0.99283 | 0.23971 | -0.10623 | 4.1419
20 | 1.0117 | 0.24549 | -0.11122 | 4.121

## 21. Re 250k Mach 0.00 (3)
BIGFOIL.COM POLAR EXPORT
Bartel_37_Iia_065
Bartel 37 IIa 6.5% |  |  |  | Cl Max: | 0.857 | at alpha= | 8.5 | deg
JavaFoil+Calcfoil stall+Eppler ext transition |  |  |  | L/D Max: | 61.633 | at alpha= | 5 | deg
Re: | 250000 |  |  | Cd Min: | 0.00473 | at alpha= | 0 | deg
Mach: | 0 |  |  | Cl=0 at alpha= | -2.1196 | deg
|  |  |  | @ Cl=0.1, Cd= | 0.029519
|  |  |  | @ Cl=0.4, Cd= | 0.030252
|  |  |  | @ Cl=0.6, Cd= | 0.12673
alpha (deg) | Cl | Cd | Cm | Cl/Cd
-13.5 | -0.238 | 0.10447 | -0.014 | -2.279
-13 | -0.249 | 0.09909 | -0.014 | -2.516
-12.5 | -0.261 | 0.09086 | -0.014 | -2.871
-12 | -0.272 | 0.08658 | -0.014 | -3.143
-11.5 | -0.283 | 0.08268 | -0.014 | -3.424
-11 | -0.294 | 0.0774 | -0.014 | -3.793
-10.5 | -0.303 | 0.07237 | -0.014 | -4.189
-10 | -0.311 | 0.06878 | -0.015 | -4.528
-9.5 | -0.318 | 0.06387 | -0.015 | -4.982
-9 | -0.323 | 0.05962 | -0.015 | -5.412
-8.5 | -0.325 | 0.0566 | -0.015 | -5.735
-8 | -0.323 | 0.05319 | -0.015 | -6.08
-7.5 | -0.319 | 0.04999 | -0.016 | -6.372
-7 | -0.309 | 0.04789 | -0.015 | -6.458
-6.5 | -0.296 | 0.04472 | -0.016 | -6.62
-6 | -0.279 | 0.04126 | -0.018 | -6.762
-5.5 | -0.255 | 0.04023 | -0.016 | -6.34
-5 | -0.227 | 0.03987 | -0.012 | -5.686
-4.5 | -0.195 | 0.03769 | -0.012 | -5.175
-4 | -0.159 | 0.03571 | -0.012 | -4.465
-3.5 | -0.12 | 0.03399 | -0.012 | -3.545
-3 | -0.079 | 0.03266 | -0.012 | -2.41
-2.5 | -0.035 | 0.03148 | -0.012 | -1.103
-2 | 0.011 | 0.03059 | -0.012 | 0.356
-1.5 | 0.058 | 0.02993 | -0.012 | 1.924
-1 | 0.105 | 0.02947 | -0.013 | 3.561
-0.5 | 0.153 | 0.02917 | -0.013 | 5.232
0 | 0.25 | 0.00473 | -0.013 | 52.928
0.5 | 0.309 | 0.0078 | -0.013 | 39.667
1 | 0.368 | 0.00792 | -0.013 | 46.489
1.5 | 0.427 | 0.00826 | -0.013 | 51.718
2 | 0.389 | 0.03009 | -0.015 | 12.94
2.5 | 0.436 | 0.03078 | -0.015 | 14.172
3 | 0.483 | 0.03002 | -0.015 | 16.08
3.5 | 0.529 | 0.03107 | -0.015 | 17.03
4 | 0.575 | 0.03241 | -0.015 | 17.745
4.5 | 0.775 | 0.01288 | -0.043 | 60.159
5 | 0.831 | 0.01348 | -0.044 | 61.633
5.5 | 0.709 | 0.03749 | -0.013 | 18.922
6 | 0.75 | 0.03989 | -0.012 | 18.809
6.5 | 0.785 | 0.04262 | -0.012 | 18.41
7 | 0.813 | 0.04572 | -0.012 | 17.789
7.5 | 0.835 | 0.04967 | -0.012 | 16.821
8 | 0.85 | 0.05338 | -0.011 | 15.924
8.5 | 0.857 | 0.05844 | -0.011 | 14.661
9 | 0.855 | 0.06357 | -0.012 | 13.452
9.5 | 0.845 | 0.06729 | -0.012 | 12.562
10 | 0.828 | 0.07311 | -0.013 | 11.323
10.5 | 0.804 | 0.07961 | -0.013 | 10.095
11 | 0.774 | 0.08572 | -0.013 | 9.026
11.5 | 0.739 | 0.09194 | -0.014 | 8.043
12 | 0.702 | 0.10085 | -0.014 | 6.961
12.5 | 0.663 | 0.10855 | -0.014 | 6.105
13 | 0.623 | 0.11618 | -0.014 | 5.36
13.5 | 0.583 | 0.12673 | -0.015 | 4.599

## 22. Re 250k Mach 0.10 (1)
BIGFOIL.COM POLAR EXPORT
Bartel_37_Iia_065
Bartel 37 IIa 6.5% |  |  |  | Cl Max: | 1.2134 | at alpha= | 11 | deg
XFOIL ncrit=9 |  |  |  | L/D Max: | 66.6374 | at alpha= | 2.5 | deg
Re: | 250000 |  |  | Cd Min: | 0.00716 | at alpha= | 0.5 | deg
Mach: | 0.1 |  |  | Cl=0 at alpha= | -1.66 | deg
|  |  |  | @ Cl=0.1, Cd= | 0.01087
|  |  |  | @ Cl=0.4, Cd= | 0.0072114
|  |  |  | @ Cl=0.6, Cd= | 0.0095709
alpha (deg) | Cl | Cd | Cm | Cl/Cd
-20 | -0.7644 | 0.25204 | 0.0631 | -3.0329
-19.5 | -0.747 | 0.24576 | 0.0592 | -3.0396
-19 | -0.7293 | 0.23964 | 0.0552 | -3.0433
-18.5 | -0.7128 | 0.23499 | 0.0502 | -3.0333
-18 | -0.6986 | 0.23036 | 0.0455 | -3.0326
-17.5 | -0.6822 | 0.22235 | 0.042 | -3.0681
-17 | -0.6634 | 0.21314 | 0.0404 | -3.1125
-16.5 | -0.6469 | 0.20661 | 0.0372 | -3.131
-16 | -0.6307 | 0.20006 | 0.0339 | -3.1526
-15.5 | -0.6149 | 0.19341 | 0.0307 | -3.1793
-15 | -0.5994 | 0.18679 | 0.0275 | -3.209
-14.5 | -0.5842 | 0.18001 | 0.0243 | -3.2454
-14 | -0.5694 | 0.17326 | 0.0211 | -3.2864
-13.5 | -0.5556 | 0.16718 | 0.0173 | -3.3234
-13 | -0.5446 | 0.16139 | 0.0133 | -3.3744
-12.5 | -0.5377 | 0.15586 | 0.0088 | -3.4499
-12 | -0.5254 | 0.14891 | 0.0056 | -3.5283
-11.5 | -0.5165 | 0.13964 | 0.0029 | -3.6988
-11 | -0.498 | 0.13078 | 0.0034 | -3.8079
-10.5 | -0.4864 | 0.12405 | 0.0013 | -3.921
-10 | -0.4757 | 0.11738 | -0.0009 | -4.0526
-9.5 | -0.466 | 0.11076 | -0.0038 | -4.2073
-9 | -0.459 | 0.10465 | -0.0085 | -4.386
-8.5 | -0.4531 | 0.09872 | -0.0136 | -4.5897
-8 | -0.4483 | 0.09238 | -0.0178 | -4.8528
-7.5 | -0.4424 | 0.08518 | -0.0237 | -5.1937
-7 | -0.4387 | 0.07458 | -0.0288 | -5.8823
-6.5 | -0.4274 | 0.0677 | -0.0284 | -6.3131
-6 | -0.4098 | 0.06113 | -0.0302 | -6.7037
-5.5 | -0.3885 | 0.05425 | -0.032 | -7.1613
-5 | -0.3613 | 0.048 | -0.0323 | -7.5271
-4.5 | -0.3393 | 0.04132 | -0.0301 | -8.2115
-4 | -0.3178 | 0.03579 | -0.0277 | -8.8796
-3.5 | -0.2759 | 0.03439 | -0.0245 | -8.0227
-3 | -0.2097 | 0.02591 | -0.0302 | -8.0934
-2.5 | -0.1272 | 0.01988 | -0.0317 | -6.3984
-2 | -0.054 | 0.01451 | -0.034 | -3.7216
-1.5 | 0.0254 | 0.01228 | -0.0381 | 2.0684
0 | 0.2905 | 0.00727 | -0.0563 | 39.9587
0.5 | 0.345 | 0.00716 | -0.0548 | 48.1844
1 | 0.3924 | 0.0072 | -0.0519 | 54.5
1.5 | 0.439 | 0.00727 | -0.049 | 60.3851
2 | 0.4855 | 0.00744 | -0.0461 | 65.2554
2.5 | 0.5311 | 0.00797 | -0.0433 | 66.6374
3 | 0.5735 | 0.00887 | -0.0403 | 64.6561
3.5 | 0.6166 | 0.01001 | -0.038 | 61.5984
4 | 0.6639 | 0.01087 | -0.0365 | 61.0764
4.5 | 0.7118 | 0.01172 | -0.0351 | 60.7338
5 | 0.7594 | 0.01268 | -0.0337 | 59.8896
5.5 | 0.8072 | 0.01366 | -0.0323 | 59.0922
6 | 0.8554 | 0.01462 | -0.031 | 58.5089
6.5 | 0.9039 | 0.01556 | -0.0297 | 58.0913
7 | 0.9519 | 0.01661 | -0.0283 | 57.3089
7.5 | 0.9982 | 0.01785 | -0.0269 | 55.9216
8 | 1.0454 | 0.01847 | -0.0258 | 56.5999
8.5 | 1.0965 | 0.01861 | -0.0251 | 58.9199
9 | 1.1365 | 0.02085 | -0.0228 | 54.5084
9.5 | 1.1708 | 0.02359 | -0.0197 | 49.6312
10 | 1.1897 | 0.02768 | -0.0152 | 42.9805
10.5 | 1.2083 | 0.03144 | -0.0108 | 38.4319
11 | 1.2134 | 0.03585 | -0.0054 | 33.8466
11.5 | 1.2027 | 0.04096 | 0.0001 | 29.3628
12 | 1.1827 | 0.0476 | 0.0026 | 24.8466
12.5 | 1.1554 | 0.05669 | 0.0005 | 20.381
13 | 1.1225 | 0.06956 | -0.0072 | 16.1371
13.5 | 1.0873 | 0.08588 | -0.0185 | 12.6607
14 | 1.0469 | 0.10451 | -0.0302 | 10.0172
14.5 | 1.0043 | 0.12439 | -0.0417 | 8.0738

## 23. Re 250k Mach 0.10 (2)
BIGFOIL.COM POLAR EXPORT
Bartel_37_Iia_065
Bartel 37 IIa 6.5% |  |  |  | Cl Max: | 0.854 | at alpha= | 8.5 | deg
JavaFoil+Calcfoil stall+Eppler ext transition |  |  |  | L/D Max: | 61.671 | at alpha= | 5 | deg
Re: | 250000 |  |  | Cd Min: | 0.00474 | at alpha= | 0 | deg
Mach: | 0.1 |  |  | Cl=0 at alpha= | -2.1196 | deg
|  |  |  | @ Cl=0.1, Cd= | 0.029474
|  |  |  | @ Cl=0.4, Cd= | 0.030241
|  |  |  | @ Cl=0.6, Cd= | 0.1151
alpha (deg) | Cl | Cd | Cm | Cl/Cd
-13 | -0.214 | 0.09779 | -0.014 | -2.185
-12.5 | -0.227 | 0.09382 | -0.014 | -2.416
-12 | -0.24 | 0.08615 | -0.014 | -2.784
-11.5 | -0.253 | 0.08245 | -0.014 | -3.067
-11 | -0.266 | 0.07812 | -0.014 | -3.399
-10.5 | -0.278 | 0.07314 | -0.015 | -3.795
-10 | -0.288 | 0.06888 | -0.015 | -4.188
-9.5 | -0.298 | 0.06425 | -0.015 | -4.637
-9 | -0.305 | 0.06041 | -0.015 | -5.052
-8.5 | -0.31 | 0.05683 | -0.015 | -5.453
-8 | -0.311 | 0.05347 | -0.015 | -5.823
-7.5 | -0.309 | 0.05014 | -0.016 | -6.163
-7 | -0.302 | 0.04802 | -0.015 | -6.293
-6.5 | -0.291 | 0.04483 | -0.016 | -6.489
-6 | -0.275 | 0.04184 | -0.017 | -6.57
-5.5 | -0.253 | 0.04021 | -0.016 | -6.292
-5 | -0.227 | 0.03813 | -0.016 | -5.942
-4.5 | -0.196 | 0.03623 | -0.017 | -5.401
-4 | -0.16 | 0.0359 | -0.012 | -4.442
-3.5 | -0.121 | 0.03402 | -0.012 | -3.548
-3 | -0.079 | 0.03266 | -0.012 | -2.417
-2.5 | -0.035 | 0.03151 | -0.012 | -1.106
-2 | 0.011 | 0.03061 | -0.012 | 0.357
-1.5 | 0.058 | 0.02993 | -0.013 | 1.933
-1 | 0.105 | 0.02942 | -0.013 | 3.585
-0.5 | 0.153 | 0.02918 | -0.013 | 5.257
0 | 0.251 | 0.00474 | -0.013 | 53.014
0.5 | 0.311 | 0.00782 | -0.013 | 39.746
1 | 0.37 | 0.00795 | -0.013 | 46.568
1.5 | 0.429 | 0.00829 | -0.013 | 51.793
2 | 0.391 | 0.03012 | -0.015 | 12.994
2.5 | 0.438 | 0.03075 | -0.015 | 14.252
3 | 0.485 | 0.03002 | -0.015 | 16.16
3.5 | 0.532 | 0.03107 | -0.015 | 17.111
4 | 0.578 | 0.03241 | -0.015 | 17.829
4.5 | 0.624 | 0.03405 | -0.016 | 18.316
5 | 0.835 | 0.01354 | -0.044 | 61.671
5.5 | 0.713 | 0.03752 | -0.013 | 18.995
6 | 0.754 | 0.03997 | -0.012 | 18.857
6.5 | 0.788 | 0.04274 | -0.012 | 18.428
7 | 0.816 | 0.04597 | -0.012 | 17.745
7.5 | 0.837 | 0.04932 | -0.012 | 16.967
8 | 0.85 | 0.05375 | -0.011 | 15.811
8.5 | 0.854 | 0.05866 | -0.011 | 14.564
9 | 0.85 | 0.06305 | -0.012 | 13.478
9.5 | 0.836 | 0.06851 | -0.013 | 12.21
10 | 0.815 | 0.07309 | -0.013 | 11.146
10.5 | 0.786 | 0.07955 | -0.013 | 9.877
11 | 0.751 | 0.08729 | -0.014 | 8.601
11.5 | 0.711 | 0.09424 | -0.014 | 7.548
12 | 0.669 | 0.10259 | -0.014 | 6.52
12.5 | 0.625 | 0.11028 | -0.015 | 5.664
13 | 0.58 | 0.12097 | -0.015 | 4.795
13.5 | 0.536 | 0.1151 | -0.015 | 4.658

## 24. Re 250k Mach 0.25 (1)
BIGFOIL.COM POLAR EXPORT
Bartel_37_Iia_065
Bartel 37 IIa 6.5% |  |  |  | Cl Max: | 1.1955 | at alpha= | 10 | deg
XFOIL ncrit=9 |  |  |  | L/D Max: | 65.5127 | at alpha= | 2.5 | deg
Re: | 250000 |  |  | Cd Min: | 0.00722 | at alpha= | 0.5 | deg
Mach: | 0.25 |  |  | Cl=0 at alpha= | -1.6945 | deg
|  |  |  | @ Cl=0.1, Cd= | 0.011045
|  |  |  | @ Cl=0.4, Cd= | 0.007258
|  |  |  | @ Cl=0.6, Cd= | 0.0096947
alpha (deg) | Cl | Cd | Cm | Cl/Cd
-20 | -0.7796 | 0.25631 | 0.066 | -3.0416
-19.5 | -0.7609 | 0.24988 | 0.0618 | -3.0451
-19 | -0.7424 | 0.24401 | 0.0573 | -3.0425
-18.5 | -0.7263 | 0.23956 | 0.052 | -3.0318
-17.5 | -0.6903 | 0.22323 | 0.0455 | -3.0923
-17 | -0.6729 | 0.21616 | 0.0425 | -3.113
-16.5 | -0.6555 | 0.20953 | 0.039 | -3.1284
-16 | -0.6383 | 0.2028 | 0.0355 | -3.1474
-15.5 | -0.6214 | 0.19596 | 0.0321 | -3.1711
-15 | -0.6047 | 0.18918 | 0.0287 | -3.1964
-14.5 | -0.5883 | 0.18233 | 0.0253 | -3.2266
-14 | -0.5724 | 0.17583 | 0.0216 | -3.2554
-13.5 | -0.5601 | 0.17052 | 0.017 | -3.2847
-13 | -0.5492 | 0.16459 | 0.0131 | -3.3368
-12.5 | -0.5395 | 0.15842 | 0.009 | -3.4055
-12 | -0.5261 | 0.15124 | 0.0058 | -3.4786
-11.5 | -0.5068 | 0.13964 | 0.0066 | -3.6293
-11 | -0.4938 | 0.13267 | 0.0045 | -3.722
-10.5 | -0.4819 | 0.12589 | 0.002 | -3.8279
-10 | -0.4708 | 0.1191 | -0.0007 | -3.953
-9.5 | -0.4618 | 0.11312 | -0.0051 | -4.0824
-9 | -0.4554 | 0.1074 | -0.0103 | -4.2402
-8.5 | -0.4468 | 0.10098 | -0.0142 | -4.4246
-8 | -0.44 | 0.09431 | -0.018 | -4.6655
-7.5 | -0.4403 | 0.08467 | -0.0182 | -5.2002
-7 | -0.4338 | 0.07841 | -0.0187 | -5.5325
-6.5 | -0.4233 | 0.07151 | -0.0228 | -5.9195
-6 | -0.4085 | 0.06442 | -0.0271 | -6.3412
-5.5 | -0.3892 | 0.05714 | -0.0307 | -6.8113
-5 | -0.3581 | 0.05192 | -0.0326 | -6.8971
-4.5 | -0.3493 | 0.04332 | -0.0304 | -8.0633
-4 | -0.3281 | 0.03826 | -0.0277 | -8.5755
-3.5 | -0.281 | 0.03326 | -0.0273 | -8.4486
-3 | -0.2101 | 0.02691 | -0.0327 | -7.8075
-2.5 | -0.1219 | 0.02049 | -0.035 | -5.9492
-2 | -0.0479 | 0.01497 | -0.0371 | -3.1997
-1.5 | 0.0305 | 0.01262 | -0.0403 | 2.4168
-1 | 0.1117 | 0.01078 | -0.0444 | 10.3618
-0.5 | 0.2325 | 0.0075 | -0.0567 | 31
0 | 0.3017 | 0.00728 | -0.058 | 41.4423
0.5 | 0.3539 | 0.00722 | -0.0556 | 49.0166
1 | 0.4024 | 0.00726 | -0.0525 | 55.427
1.5 | 0.45 | 0.00734 | -0.0494 | 61.3079
2 | 0.4972 | 0.00764 | -0.0461 | 65.0785
2.5 | 0.5431 | 0.00829 | -0.0431 | 65.5127
3 | 0.5862 | 0.00937 | -0.0401 | 62.5614
3.5 | 0.6321 | 0.01045 | -0.0379 | 60.488
4 | 0.6814 | 0.01129 | -0.0364 | 60.3543
4.5 | 0.7306 | 0.01224 | -0.0347 | 59.6895
5 | 0.7803 | 0.0132 | -0.0331 | 59.1136
5.5 | 0.8304 | 0.01416 | -0.0315 | 58.6441
6 | 0.8805 | 0.01519 | -0.0299 | 57.9658
6.5 | 0.9302 | 0.01638 | -0.0282 | 56.7888
7 | 0.9792 | 0.01776 | -0.0263 | 55.1351
7.5 | 1.0274 | 0.01895 | -0.0245 | 54.2164
8 | 1.0774 | 0.01922 | -0.0232 | 56.0562
8.5 | 1.1296 | 0.01992 | -0.0216 | 56.7068
9 | 1.1635 | 0.02321 | -0.0177 | 50.1293
9.5 | 1.19 | 0.02671 | -0.0134 | 44.5526
10 | 1.1955 | 0.03165 | -0.0076 | 37.7725
10.5 | 1.1863 | 0.03671 | -0.0009 | 32.3154
11 | 1.1687 | 0.04275 | 0.0031 | 27.338
11.5 | 1.1425 | 0.05123 | 0.0021 | 22.3014
12 | 1.1116 | 0.0633 | -0.0049 | 17.5608
12.5 | 1.0793 | 0.07881 | -0.0158 | 13.695
13 | 1.0428 | 0.0957 | -0.0264 | 10.8966
13.5 | 1.0167 | 0.11082 | -0.035 | 9.1743
14 | 0.9869 | 0.12761 | -0.0443 | 7.7337
14.5 | 0.9196 | 0.15832 | -0.0597 | 5.8085
15 | 0.9108 | 0.17337 | -0.0668 | 5.2535

## 25. Re 250k Mach 0.25 (2)
BIGFOIL.COM POLAR EXPORT
Bartel_37_Iia_065
Bartel 37 IIa 6.5% |  |  |  | Cl Max: | 0.857 | at alpha= | 5 | deg
JavaFoil+Calcfoil stall+Eppler ext transition |  |  |  | L/D Max: | 62.204 | at alpha= | 5 | deg
Re: | 250000 |  |  | Cd Min: | 0.00481 | at alpha= | 0 | deg
Mach: | 0.25 |  |  | Cl=0 at alpha= | -2.117 | deg
|  |  |  | @ Cl=0.1, Cd= | 0.029548
|  |  |  | @ Cl=0.4, Cd= | 0.0081916
|  |  |  | @ Cl=0.6, Cd= | 0.031782
alpha (deg) | Cl | Cd | Cm | Cl/Cd
-11.5 | -0.054 | 0.08822 | -0.014 | -0.608
-11 | -0.051 | 0.08271 | -0.015 | -0.614
-10.5 | -0.048 | 0.07736 | -0.013 | -0.619
-10 | -0.045 | 0.07586 | -0.013 | -0.594
-9.5 | -0.082 | 0.07124 | -0.013 | -1.156
-9 | -0.136 | 0.06258 | -0.015 | -2.175
-8.5 | -0.173 | 0.05847 | -0.015 | -2.954
-8 | -0.202 | 0.05457 | -0.016 | -3.698
-7.5 | -0.224 | 0.05191 | -0.016 | -4.313
-7 | -0.239 | 0.04859 | -0.016 | -4.914
-6.5 | -0.246 | 0.04546 | -0.016 | -5.404
-6 | -0.244 | 0.0429 | -0.017 | -5.695
-5.5 | -0.235 | 0.04017 | -0.018 | -5.844
-5 | -0.216 | 0.03852 | -0.017 | -5.62
-4.5 | -0.19 | 0.0383 | -0.012 | -4.97
-4 | -0.159 | 0.03626 | -0.013 | -4.374
-3.5 | -0.121 | 0.03443 | -0.013 | -3.526
-3 | -0.08 | 0.03286 | -0.013 | -2.436
-2.5 | -0.036 | 0.03167 | -0.013 | -1.122
-2 | 0.011 | 0.03071 | -0.013 | 0.364
-1.5 | 0.059 | 0.03 | -0.013 | 1.978
-1 | 0.108 | 0.02946 | -0.013 | 3.675
-0.5 | 0.158 | 0.02953 | -0.013 | 5.336
0 | 0.258 | 0.00481 | -0.013 | 53.743
0.5 | 0.32 | 0.0079 | -0.013 | 40.456
1 | 0.38 | 0.00809 | -0.013 | 47.005
1.5 | 0.441 | 0.0084 | -0.013 | 52.55
2 | 0.502 | 0.01271 | -0.043 | 39.467
2.5 | 0.45 | 0.03072 | -0.015 | 14.655
3 | 0.498 | 0.03002 | -0.015 | 16.6
3.5 | 0.546 | 0.03107 | -0.016 | 17.572
4 | 0.593 | 0.03243 | -0.016 | 18.291
4.5 | 0.799 | 0.01335 | -0.045 | 59.819
5 | 0.857 | 0.01377 | -0.045 | 62.204
5.5 | 0.731 | 0.03772 | -0.013 | 19.372
6 | 0.772 | 0.0402 | -0.013 | 19.194
6.5 | 0.803 | 0.04309 | -0.012 | 18.646
7 | 0.827 | 0.0466 | -0.012 | 17.752
7.5 | 0.841 | 0.05098 | -0.012 | 16.49
8 | 0.842 | 0.056 | -0.012 | 15.032
8.5 | 0.829 | 0.06026 | -0.012 | 13.754
9 | 0.801 | 0.06542 | -0.013 | 12.238
9.5 | 0.757 | 0.07237 | -0.013 | 10.46
10 | 0.698 | 0.07947 | -0.014 | 8.79

## 26. Re 250k Mach 0.50 (1)
BIGFOIL.COM POLAR EXPORT
Bartel_37_Iia_065
Bartel 37 IIa 6.5% |  |  |  | Cl Max: | 1.185 | at alpha= | 8 | deg
XFOIL ncrit=9 |  |  |  | L/D Max: | 62.0625 | at alpha= | 1.5 | deg
Re: | 250000 |  |  | Cd Min: | 0.00748 | at alpha= | 0 | deg
Mach: | 0.5 |  |  | Cl=0 at alpha= | -1.8679 | deg
|  |  |  | @ Cl=0.1, Cd= | 0.012979
|  |  |  | @ Cl=0.4, Cd= | 0.0074976
|  |  |  | @ Cl=0.6, Cd= | 0.010244
alpha (deg) | Cl | Cd | Cm | Cl/Cd
-20 | -0.8538 | 0.28134 | 0.0778 | -3.0348
-18.5 | -0.7884 | 0.2554 | 0.0642 | -3.0869
-18 | -0.7668 | 0.24735 | 0.06 | -3.1001
-17.5 | -0.745 | 0.23958 | 0.0555 | -3.1096
-17 | -0.7231 | 0.23171 | 0.0511 | -3.1207
-16.5 | -0.7012 | 0.22398 | 0.0467 | -3.1306
-16 | -0.6793 | 0.21628 | 0.0424 | -3.1408
-15.5 | -0.6577 | 0.20929 | 0.0375 | -3.1425
-15 | -0.6384 | 0.20334 | 0.0323 | -3.1396
-14.5 | -0.6213 | 0.19733 | 0.0273 | -3.1485
-14 | -0.6046 | 0.19069 | 0.0228 | -3.1706
-13.5 | -0.5805 | 0.17919 | 0.0205 | -3.2396
-13 | -0.5592 | 0.16997 | 0.0184 | -3.29
-12.5 | -0.5405 | 0.16215 | 0.0155 | -3.3333
-12 | -0.5228 | 0.15472 | 0.0124 | -3.379
-11.5 | -0.506 | 0.14727 | 0.0092 | -3.4359
-11 | -0.4898 | 0.14 | 0.0059 | -3.4986
-10.5 | -0.4756 | 0.1338 | 0.0016 | -3.5546
-10 | -0.471 | 0.12948 | -0.005 | -3.6376
-9.5 | -0.4519 | 0.1186 | -0.0051 | -3.8103
-9 | -0.4353 | 0.11081 | -0.0061 | -3.9283
-8.5 | -0.4219 | 0.10395 | -0.0083 | -4.0587
-8 | -0.4099 | 0.09722 | -0.0108 | -4.2162
-7.5 | -0.3995 | 0.09062 | -0.0138 | -4.4085
-7 | -0.3942 | 0.08542 | -0.0199 | -4.6148
-6.5 | -0.3935 | 0.07981 | -0.025 | -4.9305
-6 | -0.3825 | 0.07304 | -0.0311 | -5.2369
-5.5 | -0.3816 | 0.06458 | -0.0273 | -5.909
-5 | -0.3777 | 0.05883 | -0.026 | -6.4202
-4.5 | -0.3753 | 0.05352 | -0.0244 | -7.0123
-4 | -0.3478 | 0.04868 | -0.0272 | -7.1446
-3.5 | -0.2914 | 0.03843 | -0.0341 | -7.5826
-3 | -0.2065 | 0.03114 | -0.0425 | -6.6313
-2.5 | -0.1137 | 0.02397 | -0.0484 | -4.7434
-2 | -0.0245 | 0.01702 | -0.0498 | -1.4395
-1.5 | 0.0682 | 0.01393 | -0.053 | 4.8959
-1 | 0.1558 | 0.01131 | -0.0557 | 13.7754
-0.5 | 0.2772 | 0.00758 | -0.0654 | 36.5699
0 | 0.338 | 0.00748 | -0.0626 | 45.1872
0.5 | 0.3919 | 0.00749 | -0.0586 | 52.3231
1 | 0.4449 | 0.00754 | -0.0545 | 59.0053
1.5 | 0.4965 | 0.008 | -0.0502 | 62.0625
2 | 0.5436 | 0.00895 | -0.0457 | 60.7374
2.5 | 0.5926 | 0.01011 | -0.0423 | 58.6152
3 | 0.6466 | 0.01109 | -0.0397 | 58.3048
3.5 | 0.7015 | 0.0121 | -0.0371 | 57.9752
4 | 0.7576 | 0.01318 | -0.0346 | 57.481
4.5 | 0.8139 | 0.01436 | -0.0318 | 56.6783
5 | 0.8714 | 0.01564 | -0.029 | 55.7161
5.5 | 0.929 | 0.01711 | -0.0261 | 54.2957
6 | 0.9862 | 0.01889 | -0.0228 | 52.2075
6.5 | 1.041 | 0.02148 | -0.0192 | 48.4637
7 | 1.0891 | 0.0249 | -0.015 | 43.739
7.5 | 1.1381 | 0.02521 | -0.01 | 45.1448
8 | 1.185 | 0.02663 | -0.0042 | 44.4987
8.5 | 1.1718 | 0.03305 | 0.0035 | 35.4554
9 | 1.1402 | 0.04052 | 0.007 | 28.1392
9.5 | 1.1023 | 0.05136 | 0.0017 | 21.4622
10 | 1.0591 | 0.06756 | -0.0114 | 15.6764
10.5 | 1.0114 | 0.08421 | -0.0225 | 12.0105
11 | 0.972 | 0.09963 | -0.032 | 9.7561
11.5 | 0.942 | 0.11453 | -0.0406 | 8.2249
12 | 0.9278 | 0.12743 | -0.0477 | 7.2809
12.5 | 0.923 | 0.13916 | -0.054 | 6.6327
13 | 0.9143 | 0.15346 | -0.0616 | 5.9579

## 27. Re 250k Mach 0.50 (2)
BIGFOIL.COM POLAR EXPORT
Bartel_37_Iia_065
Bartel 37 IIa 6.5% |  |  |  | Cl Max: | 1.203 | at alpha= | 20 | deg
JavaFoil+Calcfoil stall+Eppler ext transition |  |  |  | L/D Max: | 60.188 | at alpha= | 4.5 | deg
Re: | 250000 |  |  | Cd Min: | 0.00803 | at alpha= | 0 | deg
Mach: | 0.5 |  |  | Cl=0 at alpha= | -2.125 | deg
|  |  |  | @ Cl=0.1, Cd= | 0.030135
|  |  |  | @ Cl=0.4, Cd= | 0.0084977
|  |  |  | @ Cl=0.6, Cd= | 0.031152
alpha (deg) | Cl | Cd | Cm | Cl/Cd
-20 | -0.96 | 0.26547 | -0.017 | -3.615
-19.5 | -0.934 | 0.23742 | -0.018 | -3.935
-19 | -0.907 | 0.25598 | -0.017 | -3.542
-18.5 | -0.88 | 0.24838 | -0.017 | -3.541
-18 | -0.853 | 0.23907 | -0.017 | -3.57
-17.5 | -0.826 | 0.2255 | -0.017 | -3.665
-17 | -0.801 | 0.21711 | -0.017 | -3.687
-16.5 | -0.775 | 0.21011 | -0.017 | -3.687
-16 | -0.749 | 0.20541 | -0.017 | -3.644
-15.5 | -0.722 | 0.20097 | -0.017 | -3.595
-15 | -0.696 | 0.1977 | -0.017 | -3.522
-14.5 | -0.669 | 0.19665 | -0.017 | -3.402
-14 | -0.643 | 0.19279 | -0.017 | -3.333
-13.5 | -0.616 | 0.18941 | -0.017 | -3.253
-13 | -0.589 | 0.17217 | -0.017 | -3.423
-12.5 | -0.562 | 0.16452 | -0.017 | -3.418
-12 | -0.536 | 0.1599 | -0.017 | -3.35
-11.5 | -0.509 | 0.15398 | -0.017 | -3.304
-11 | -0.482 | 0.15075 | -0.016 | -3.195
-10.5 | -0.455 | 0.14758 | -0.017 | -3.083
-10 | -0.428 | 0.14487 | -0.017 | -2.956
-9.5 | -0.402 | 0.07111 | -0.018 | -5.65
-9 | -0.375 | 0.06767 | -0.017 | -5.535
-8.5 | -0.347 | 0.08961 | -0.016 | -3.873
-8 | -0.32 | 0.07256 | -0.017 | -4.412
-7.5 | -0.293 | 0.086 | -0.016 | -3.405
-7 | -0.266 | 0.06481 | -0.016 | -4.101
-6.5 | -0.239 | 0.05457 | -0.016 | -4.374
-6 | -0.211 | 0.06156 | -0.016 | -3.436
-5.5 | -0.184 | 0.04622 | -0.017 | -3.991
-5 | -0.157 | 0.04264 | -0.018 | -3.691
-4.5 | -0.13 | 0.03823 | -0.019 | -3.408
-4 | -0.103 | 0.03635 | -0.019 | -2.833
-3.5 | -0.076 | 0.03432 | -0.02 | -2.205
-3 | -0.063 | 0.03403 | -0.014 | -1.853
-2.5 | -0.036 | 0.03236 | -0.014 | -1.123
-2 | 0.012 | 0.0312 | -0.014 | 0.387
-1.5 | 0.065 | 0.03032 | -0.015 | 2.154
-1 | 0.12 | 0.03003 | -0.015 | 4.005
-0.5 | 0.176 | 0.03263 | -0.015 | 5.387
0 | 0.289 | 0.00803 | -0.015 | 35.968
0.5 | 0.357 | 0.00827 | -0.015 | 43.154
1 | 0.425 | 0.00863 | -0.015 | 49.261
1.5 | 0.493 | 0.00906 | -0.015 | 54.395
2 | 0.449 | 0.02997 | -0.017 | 14.977
2.5 | 0.502 | 0.03064 | -0.017 | 16.394
3 | 0.555 | 0.0315 | -0.017 | 17.632
3.5 | 0.608 | 0.03109 | -0.018 | 19.547
4 | 0.659 | 0.03253 | -0.018 | 20.265
4.5 | 0.886 | 0.01472 | -0.05 | 60.188
5 | 0.758 | 0.0359 | -0.015 | 21.111
5.5 | 0.804 | 0.03842 | -0.014 | 20.923
6 | 0.837 | 0.04218 | -0.014 | 19.847
6.5 | 0.829 | 0.04779 | -0.013 | 17.339
7 | 0.643 | 0.05448 | -0.014 | 11.81
7.5 | 0.524 | 0.07455 | -0.015 | 7.033
8 | 0.552 | 0.06073 | -0.017 | 9.082
8.5 | 0.579 | 0.07781 | -0.017 | 7.435
9 | 0.615 | 0.07817 | -0.032 | 7.87
9.5 | 0.647 | 0.07463 | -0.034 | 8.668
10 | 0.661 | 0.10456 | -0.023 | 6.318
10.5 | 0.688 | 0.14795 | -0.024 | 4.649
11 | 0.717 | 0.16997 | -0.028 | 4.22
11.5 | 0.744 | 0.17258 | -0.028 | 4.312
12 | 0.772 | 0.17997 | -0.029 | 4.287
12.5 | 0.798 | 0.18322 | -0.029 | 4.357
13 | 0.825 | 0.19021 | -0.03 | 4.339
13.5 | 0.855 | 0.20285 | -0.032 | 4.214
14 | 0.883 | 0.21446 | -0.033 | 4.117
14.5 | 0.91 | 0.21803 | -0.034 | 4.172
15 | 0.936 | 0.22657 | -0.034 | 4.132
15.5 | 0.965 | 0.23441 | -0.035 | 4.116
16 | 0.991 | 0.23896 | -0.036 | 4.148
16.5 | 1.018 | 0.24312 | -0.036 | 4.185
17 | 1.044 | 0.24736 | -0.036 | 4.22
17.5 | 1.07 | 0.24986 | -0.037 | 4.282
18 | 1.097 | 0.25931 | -0.037 | 4.229
18.5 | 1.125 | 0.26433 | -0.038 | 4.256
19 | 1.151 | 0.27144 | -0.039 | 4.241
19.5 | 1.177 | 0.27886 | -0.039 | 4.221
20 | 1.203 | 0.28262 | -0.04 | 4.256

## 28. Re 500k Mach 0.00 (1)
BIGFOIL.COM POLAR EXPORT
Bartel_37_Iia_065
Bartel 37 IIa 6.5% |  |  |  | Cl Max: | 1.2567 | at alpha= | 11.5 | deg
XFOIL ncrit=9 |  |  |  | L/D Max: | 76.018 | at alpha= | 7.5 | deg
Re: | 500000 |  |  | Cd Min: | 0.00506 | at alpha= | 0 | deg
Mach: | 0 |  |  | Cl=0 at alpha= | -2.3192 | deg
|  |  |  | @ Cl=0.1, Cd= | 0.0082748
|  |  |  | @ Cl=0.4, Cd= | 0.0055044
|  |  |  | @ Cl=0.6, Cd= | 0.0083871
alpha (deg) | Cl | Cd | Cm | Cl/Cd
-20 | -0.7581 | 0.25037 | 0.0614 | -3.0279
-19.5 | -0.7415 | 0.24427 | 0.0577 | -3.0356
-19 | -0.7248 | 0.23806 | 0.0539 | -3.0446
-18.5 | -0.708 | 0.23162 | 0.0502 | -3.0567
-18 | -0.6913 | 0.22522 | 0.0466 | -3.0694
-17.5 | -0.6743 | 0.21865 | 0.043 | -3.0839
-17 | -0.6571 | 0.21228 | 0.0387 | -3.0954
-16.5 | -0.6416 | 0.20591 | 0.0349 | -3.1159
-16 | -0.6279 | 0.19979 | 0.0307 | -3.1428
-15 | -0.5968 | 0.18419 | 0.0258 | -3.2401
-14.5 | -0.5822 | 0.17753 | 0.0231 | -3.2794
-14 | -0.5682 | 0.17082 | 0.0202 | -3.3263
-13.5 | -0.5547 | 0.16409 | 0.0174 | -3.3805
-13 | -0.5417 | 0.15725 | 0.0146 | -3.4448
-12.5 | -0.5294 | 0.15026 | 0.0119 | -3.5232
-12 | -0.5174 | 0.1433 | 0.0092 | -3.6106
-11.5 | -0.5057 | 0.13622 | 0.0062 | -3.7124
-11 | -0.4957 | 0.12948 | 0.0025 | -3.8284
-10.5 | -0.4865 | 0.1227 | -0.0007 | -3.965
-10 | -0.4778 | 0.11551 | -0.0044 | -4.1364
-9.5 | -0.4688 | 0.10828 | -0.0075 | -4.3295
-9 | -0.4647 | 0.09985 | -0.008 | -4.654
-8.5 | -0.456 | 0.0936 | -0.01 | -4.8718
-8 | -0.4501 | 0.0872 | -0.0126 | -5.1617
-7.5 | -0.4491 | 0.08106 | -0.015 | -5.5403
-7 | -0.4441 | 0.07383 | -0.0205 | -6.0152
-6.5 | -0.425 | 0.06538 | -0.0283 | -6.5005
-6 | -0.3962 | 0.05781 | -0.0329 | -6.8535
-5.5 | -0.3768 | 0.0511 | -0.0325 | -7.3738
-5 | -0.3457 | 0.04394 | -0.0331 | -7.8675
-4.5 | -0.2915 | 0.03268 | -0.0403 | -8.9198
-4 | -0.2242 | 0.02677 | -0.0446 | -8.375
-3.5 | -0.1581 | 0.02028 | -0.0465 | -7.7959
-3 | -0.0858 | 0.01708 | -0.05 | -5.0234
-2.5 | -0.0218 | 0.011 | -0.049 | -1.9818
-2 | 0.0385 | 0.00938 | -0.0493 | 4.1045
-1.5 | 0.0945 | 0.00837 | -0.0486 | 11.2903
-1 | 0.1442 | 0.00751 | -0.0466 | 19.2011
-0.5 | 0.1765 | 0.00515 | -0.0416 | 34.2718
0 | 0.2877 | 0.00506 | -0.053 | 56.8577
0.5 | 0.3359 | 0.00514 | -0.051 | 65.3502
1 | 0.3826 | 0.00533 | -0.0486 | 71.7824
1.5 | 0.4285 | 0.00579 | -0.0462 | 74.0069
2 | 0.473 | 0.00647 | -0.0437 | 73.1066
2.5 | 0.5172 | 0.00739 | -0.0416 | 69.9865
3 | 0.5655 | 0.00801 | -0.0402 | 70.5993
3.5 | 0.6149 | 0.00855 | -0.039 | 71.9181
4 | 0.6643 | 0.00912 | -0.0379 | 72.8399
4.5 | 0.7138 | 0.00973 | -0.0368 | 73.3607
5 | 0.7633 | 0.01037 | -0.0357 | 73.6066
5.5 | 0.8133 | 0.01094 | -0.0347 | 74.3419
6 | 0.8632 | 0.01152 | -0.0337 | 74.9306
6.5 | 0.9124 | 0.01218 | -0.0326 | 74.9097
7 | 0.9621 | 0.01274 | -0.0318 | 75.5181
7.5 | 1.0118 | 0.01331 | -0.0309 | 76.018
8 | 1.0601 | 0.01404 | -0.0299 | 75.5057
8.5 | 1.0999 | 0.01613 | -0.0276 | 68.1897
9 | 1.1396 | 0.01825 | -0.0252 | 62.4438
9.5 | 1.179 | 0.02012 | -0.0229 | 58.5984
10 | 1.2122 | 0.02256 | -0.0199 | 53.7323
10.5 | 1.2382 | 0.02551 | -0.0162 | 48.5378
11 | 1.2551 | 0.02898 | -0.0117 | 43.3092
11.5 | 1.2567 | 0.03286 | -0.0056 | 38.2441
12 | 1.2452 | 0.0375 | 0.0002 | 33.2053
12.5 | 1.2251 | 0.04386 | 0.0029 | 27.9321
13 | 1.1969 | 0.05308 | 0.0009 | 22.549
13.5 | 1.1656 | 0.0658 | -0.0066 | 17.7143
14 | 1.13 | 0.0823 | -0.0176 | 13.7303
14.5 | 1.0931 | 0.09977 | -0.0282 | 10.9562
15 | 1.0551 | 0.118 | -0.0386 | 8.9415
15.5 | 1.0169 | 0.13787 | -0.0496 | 7.3758
16 | 0.9775 | 0.16035 | -0.0615 | 6.096
16.5 | 0.9351 | 0.1868 | -0.0741 | 5.0059

## 29. Re 500k Mach 0.00 (2)
BIGFOIL.COM POLAR EXPORT
Bartel_37_Iia_065
Bartel 37 IIa 6.5% |  |  |  | Cl Max: | 1.3049 | at alpha= | 12 | deg
NF |  |  |  | L/D Max: | 77.4196 | at alpha= | 8 | deg
Re: | 500000 |  |  | Cd Min: | 0.0052301 | at alpha= | 0 | deg
Mach: | 0 |  |  | Cl=0 at alpha= | -2.2934 | deg
|  |  |  | @ Cl=0.1, Cd= | 0.0085726
|  |  |  | @ Cl=0.4, Cd= | 0.0054968
|  |  |  | @ Cl=0.6, Cd= | 0.0084784
alpha (deg) | Cl | Cd | Cm | Cl/Cd
-20 | -0.78662 | 0.24302 | 0.067147 | -3.2369
-19.5 | -0.7695 | 0.23745 | 0.063219 | -3.2406
-19 | -0.75239 | 0.23186 | 0.059363 | -3.245
-18.5 | -0.73532 | 0.22623 | 0.055583 | -3.2504
-18 | -0.71831 | 0.22054 | 0.051876 | -3.257
-17.5 | -0.70133 | 0.2148 | 0.048231 | -3.265
-17 | -0.68435 | 0.20898 | 0.044642 | -3.2747
-16.5 | -0.66738 | 0.20307 | 0.041109 | -3.2865
-16 | -0.65045 | 0.19703 | 0.037637 | -3.3013
-15.5 | -0.63369 | 0.19085 | 0.034231 | -3.3203
-15 | -0.61727 | 0.18453 | 0.030901 | -3.3451
-14.5 | -0.60134 | 0.17808 | 0.027648 | -3.3769
-14 | -0.58603 | 0.1715 | 0.02447 | -3.4171
-13.5 | -0.57145 | 0.16481 | 0.021367 | -3.4673
-13 | -0.55774 | 0.15804 | 0.018339 | -3.5292
-12.5 | -0.54496 | 0.15119 | 0.015378 | -3.6046
-12 | -0.53307 | 0.14425 | 0.012472 | -3.6954
-11.5 | -0.52198 | 0.13721 | 0.0096098 | -3.8044
-11 | -0.51146 | 0.13004 | 0.0067659 | -3.9331
-10.5 | -0.50109 | 0.12281 | 0.0039048 | -4.0803
-10 | -0.49048 | 0.1156 | 0.001026 | -4.2429
-9.5 | -0.47977 | 0.10851 | -0.0018021 | -4.4215
-9 | -0.46982 | 0.10156 | -0.0045379 | -4.6259
-8.5 | -0.4619 | 0.094728 | -0.0073515 | -4.8761
-8 | -0.4569 | 0.087832 | -0.010645 | -5.202
-7.5 | -0.45299 | 0.08057 | -0.015037 | -5.6223
-7 | -0.44554 | 0.072768 | -0.020808 | -6.1228
-6.5 | -0.431 | 0.064575 | -0.027161 | -6.6744
-6 | -0.4095 | 0.056229 | -0.032221 | -7.2827
-5.5 | -0.38237 | 0.04803 | -0.034216 | -7.9611
-5 | -0.34713 | 0.040092 | -0.034638 | -8.6584
-4.5 | -0.29695 | 0.032192 | -0.036408 | -9.2242
-4 | -0.23333 | 0.025114 | -0.040036 | -9.2909
-3.5 | -0.16253 | 0.020111 | -0.044162 | -8.0816
-3 | -0.091111 | 0.015252 | -0.046768 | -5.9735
-2.5 | -0.025957 | 0.011486 | -0.04794 | -2.2599
-2 | 0.036852 | 0.0096673 | -0.048626 | 3.812
-1.5 | 0.09173 | 0.0086659 | -0.047801 | 10.5852
-1 | 0.1437 | 0.0080798 | -0.046126 | 17.7855
-0.5 | 0.18709 | 0.0053439 | -0.044002 | 35.0102
0 | 0.29159 | 0.0052301 | -0.053573 | 55.7531
0.5 | 0.33803 | 0.0052599 | -0.051344 | 64.2647
1 | 0.38441 | 0.00538 | -0.049053 | 71.4526
1.5 | 0.42952 | 0.0057181 | -0.046554 | 75.1164
2 | 0.47412 | 0.006216 | -0.044036 | 76.2744
2.5 | 0.51909 | 0.0070819 | -0.041854 | 73.2971
3 | 0.56543 | 0.0080322 | -0.040377 | 70.3957
3.5 | 0.61456 | 0.0086663 | -0.039104 | 70.9138
4 | 0.6649 | 0.0091878 | -0.037973 | 72.3671
4.5 | 0.71482 | 0.0097193 | -0.036844 | 73.5468
5 | 0.76469 | 0.010285 | -0.035745 | 74.3501
5.5 | 0.81462 | 0.01086 | -0.034691 | 75.0098
6 | 0.86444 | 0.011432 | -0.033677 | 75.6143
6.5 | 0.91402 | 0.012013 | -0.032691 | 76.0878
7 | 0.96333 | 0.012615 | -0.031736 | 76.3658
7.5 | 1.0126 | 0.013211 | -0.030846 | 76.6473
8 | 1.0628 | 0.013728 | -0.030075 | 77.4196
8.5 | 1.1121 | 0.01457 | -0.029086 | 76.3281
9 | 1.1521 | 0.016404 | -0.027247 | 70.2309
9.5 | 1.189 | 0.018549 | -0.02505 | 64.0992
10 | 1.2245 | 0.020757 | -0.022545 | 58.9928
10.5 | 1.2555 | 0.023218 | -0.019491 | 54.0754
11 | 1.2811 | 0.025921 | -0.015829 | 49.4224
11.5 | 1.2992 | 0.028806 | -0.011352 | 45.1021
12 | 1.3049 | 0.032037 | -0.0056914 | 40.7311
12.5 | 1.2992 | 0.036203 | -0.00049934 | 35.8868
13 | 1.2898 | 0.042067 | 0.0012871 | 30.6615
13.5 | 1.274 | 0.05034 | -0.00056496 | 25.3088
14 | 1.2471 | 0.061267 | -0.0052592 | 20.3554
14.5 | 1.2116 | 0.074238 | -0.012057 | 16.3208
15 | 1.1731 | 0.089139 | -0.020192 | 13.1599
15.5 | 1.1338 | 0.10575 | -0.028885 | 10.7215
16 | 1.091 | 0.12437 | -0.038272 | 8.7722
16.5 | 1.0512 | 0.14343 | -0.048239 | 7.3289
17 | 1.0209 | 0.16174 | -0.06014 | 6.3119
17.5 | 0.98897 | 0.18527 | -0.074718 | 5.338
18 | 0.96366 | 0.21019 | -0.08677 | 4.5846
18.5 | 0.96336 | 0.2257 | -0.094882 | 4.2683
19 | 0.97599 | 0.23438 | -0.10087 | 4.1641
19.5 | 0.99192 | 0.2409 | -0.1061 | 4.1176
20 | 1.0084 | 0.24689 | -0.11106 | 4.0844

## 30. Re 500k Mach 0.00 (3)
BIGFOIL.COM POLAR EXPORT
Bartel_37_Iia_065
Bartel 37 IIa 6.5% |  |  |  | Cl Max: | 0.886 | at alpha= | 5.5 | deg
JavaFoil+Calcfoil stall+Eppler ext transition |  |  |  | L/D Max: | 73.066 | at alpha= | 5.5 | deg
Re: | 500000 |  |  | Cd Min: | 0.0069 | at alpha= | 0.5 | deg
Mach: | 0 |  |  | Cl=0 at alpha= | -2.1196 | deg
|  |  |  | @ Cl=0.1, Cd= | 0.028366
|  |  |  | @ Cl=0.4, Cd= | 0.029777
|  |  |  | @ Cl=0.6, Cd= | 0.029001
alpha (deg) | Cl | Cd | Cm | Cl/Cd
-13.5 | -0.238 | 0.09822 | -0.014 | -2.425
-13 | -0.249 | 0.09202 | -0.014 | -2.711
-12.5 | -0.261 | 0.086 | -0.015 | -3.037
-12 | -0.272 | 0.08104 | -0.015 | -3.362
-11.5 | -0.283 | 0.07761 | -0.015 | -3.651
-11 | -0.294 | 0.0729 | -0.015 | -4.03
-10.5 | -0.304 | 0.06747 | -0.016 | -4.506
-10 | -0.312 | 0.06427 | -0.015 | -4.853
-9.5 | -0.319 | 0.05965 | -0.017 | -5.355
-9 | -0.324 | 0.05595 | -0.017 | -5.793
-8.5 | -0.326 | 0.05268 | -0.017 | -6.19
-8 | -0.325 | 0.04958 | -0.018 | -6.553
-7.5 | -0.32 | 0.04649 | -0.018 | -6.885
-7 | -0.31 | 0.04527 | -0.016 | -6.844
-6.5 | -0.298 | 0.04157 | -0.018 | -7.159
-6 | -0.285 | 0.03471 | -0.023 | -8.204
-5.5 | -0.256 | 0.03735 | -0.019 | -6.865
-5 | -0.28 | 0.00895 | -0.035 | -31.297
-4.5 | -0.241 | 0.00883 | -0.036 | -27.282
-4 | -0.159 | 0.0341 | -0.012 | -4.676
-3.5 | -0.12 | 0.03249 | -0.012 | -3.708
-3 | -0.079 | 0.03124 | -0.012 | -2.519
-2.5 | -0.035 | 0.03018 | -0.012 | -1.15
-2 | 0.011 | 0.02938 | -0.013 | 0.371
-1.5 | 0.058 | 0.02875 | -0.013 | 2.003
-1 | 0.105 | 0.02832 | -0.013 | 3.706
-0.5 | 0.153 | 0.02803 | -0.013 | 5.445
0 | 0.25 | 0.00764 | -0.04 | 32.771
0.5 | 0.309 | 0.0069 | -0.013 | 44.839
1 | 0.368 | 0.00714 | -0.013 | 51.588
1.5 | 0.427 | 0.01099 | -0.041 | 38.886
2 | 0.389 | 0.02963 | -0.015 | 13.143
2.5 | 0.436 | 0.03026 | -0.015 | 14.413
3 | 0.483 | 0.02925 | -0.015 | 16.502
3.5 | 0.529 | 0.03027 | -0.015 | 17.477
4 | 0.575 | 0.03155 | -0.015 | 18.228
4.5 | 0.775 | 0.01116 | -0.043 | 69.413
5 | 0.831 | 0.0117 | -0.044 | 71.006
5.5 | 0.886 | 0.01213 | -0.044 | 73.066
6 | 0.75 | 0.03869 | -0.013 | 19.396
6.5 | 0.785 | 0.04117 | -0.012 | 19.056
7 | 0.813 | 0.0439 | -0.012 | 18.526
7.5 | 0.835 | 0.04738 | -0.012 | 17.635
8 | 0.85 | 0.05096 | -0.012 | 16.682
8.5 | 0.857 | 0.05475 | -0.012 | 15.65
9 | 0.855 | 0.05872 | -0.012 | 14.563
9.5 | 0.845 | 0.06278 | -0.013 | 13.466
10 | 0.828 | 0.06834 | -0.014 | 12.116
10.5 | 0.804 | 0.0735 | -0.014 | 10.934

## 31. Re 500k Mach 0.10 (1)
BIGFOIL.COM POLAR EXPORT
Bartel_37_Iia_065
Bartel 37 IIa 6.5% |  |  |  | Cl Max: | 1.2522 | at alpha= | 11 | deg
XFOIL ncrit=9 |  |  |  | L/D Max: | 76.0837 | at alpha= | 7.5 | deg
Re: | 500000 |  |  | Cd Min: | 0.00507 | at alpha= | 0 | deg
Mach: | 0.1 |  |  | Cl=0 at alpha= | -2.3245 | deg
|  |  |  | @ Cl=0.1, Cd= | 0.008312
|  |  |  | @ Cl=0.4, Cd= | 0.0055163
|  |  |  | @ Cl=0.6, Cd= | 0.0084004
alpha (deg) | Cl | Cd | Cm | Cl/Cd
-20 | -0.7608 | 0.25115 | 0.062 | -3.0293
-19.5 | -0.744 | 0.245 | 0.0581 | -3.0367
-19 | -0.7271 | 0.23874 | 0.0544 | -3.0456
-18.5 | -0.7102 | 0.23225 | 0.0507 | -3.0579
-18 | -0.6933 | 0.22581 | 0.047 | -3.0703
-17.5 | -0.676 | 0.2192 | 0.0434 | -3.0839
-17 | -0.6588 | 0.21284 | 0.039 | -3.0953
-16.5 | -0.6431 | 0.20645 | 0.0351 | -3.115
-15.5 | -0.6134 | 0.19194 | 0.0282 | -3.1958
-15 | -0.5976 | 0.18466 | 0.0261 | -3.2362
-14.5 | -0.5829 | 0.17799 | 0.0233 | -3.2749
-14 | -0.5686 | 0.17125 | 0.0204 | -3.3203
-13.5 | -0.555 | 0.16449 | 0.0175 | -3.3741
-13 | -0.5417 | 0.15763 | 0.0148 | -3.4365
-12.5 | -0.5292 | 0.15061 | 0.012 | -3.5137
-12 | -0.517 | 0.14364 | 0.0093 | -3.5993
-11.5 | -0.5051 | 0.13658 | 0.0062 | -3.6982
-11 | -0.4954 | 0.12988 | 0.0024 | -3.8143
-10.5 | -0.4859 | 0.12308 | -0.0008 | -3.9478
-10 | -0.4769 | 0.11585 | -0.0044 | -4.1165
-9.5 | -0.473 | 0.10708 | -0.0074 | -4.4173
-9 | -0.4626 | 0.10033 | -0.0077 | -4.6108
-8.5 | -0.454 | 0.09404 | -0.0098 | -4.8277
-8 | -0.4477 | 0.0876 | -0.0124 | -5.1107
-7.5 | -0.4457 | 0.08139 | -0.0149 | -5.4761
-7 | -0.4424 | 0.07434 | -0.02 | -5.951
-6.5 | -0.4224 | 0.06594 | -0.0284 | -6.4058
-6 | -0.3956 | 0.05844 | -0.0327 | -6.7693
-5.5 | -0.3769 | 0.05165 | -0.0325 | -7.2972
-5 | -0.3464 | 0.04445 | -0.0332 | -7.793
-4.5 | -0.2924 | 0.03326 | -0.0406 | -8.7913
-4 | -0.2245 | 0.02715 | -0.045 | -8.2689
-3.5 | -0.1299 | 0.0069 | -0.0507 | -18.8261
-2.5 | -0.0212 | 0.01109 | -0.0495 | -1.9116
-2 | 0.0392 | 0.00942 | -0.0497 | 4.1614
-1.5 | 0.0948 | 0.0084 | -0.0489 | 11.2857
-1 | 0.145 | 0.00755 | -0.0468 | 19.2053
0 | 0.2891 | 0.00507 | -0.0532 | 57.0217
0.5 | 0.3375 | 0.00515 | -0.0511 | 65.534
1 | 0.3843 | 0.00536 | -0.0487 | 71.6978
1.5 | 0.4305 | 0.00582 | -0.0463 | 73.9691
2 | 0.475 | 0.00653 | -0.0438 | 72.7412
2.5 | 0.5196 | 0.00745 | -0.0417 | 69.745
3 | 0.5684 | 0.00805 | -0.0403 | 70.6087
3.5 | 0.618 | 0.0086 | -0.0391 | 71.8605
4 | 0.6677 | 0.00919 | -0.0379 | 72.6551
4.5 | 0.7174 | 0.00981 | -0.0368 | 73.1295
5.5 | 0.8176 | 0.01102 | -0.0346 | 74.1924
6 | 0.868 | 0.01159 | -0.0335 | 74.8921
6.5 | 0.9177 | 0.01224 | -0.0325 | 74.9755
7 | 0.9678 | 0.0128 | -0.0315 | 75.6094
7.5 | 1.018 | 0.01338 | -0.0306 | 76.0837
8 | 1.066 | 0.01422 | -0.0294 | 74.9648
8.5 | 1.1059 | 0.01639 | -0.027 | 67.4741
9 | 1.1455 | 0.01855 | -0.0244 | 61.752
9.5 | 1.184 | 0.02058 | -0.0219 | 57.5316
10 | 1.2156 | 0.02321 | -0.0186 | 52.374
10.5 | 1.2391 | 0.02637 | -0.0145 | 46.989
11 | 1.2522 | 0.03008 | -0.0096 | 41.629
11.5 | 1.2472 | 0.03412 | -0.0029 | 36.5533
12 | 1.232 | 0.03934 | 0.002 | 31.3167
12.5 | 1.2091 | 0.04658 | 0.003 | 25.9575
13 | 1.1793 | 0.05722 | -0.0015 | 20.6099
13.5 | 1.1472 | 0.07161 | -0.011 | 16.0201
14 | 1.1107 | 0.08885 | -0.0221 | 12.5008
14.5 | 1.0737 | 0.10627 | -0.0322 | 10.1035
15 | 1.0372 | 0.12436 | -0.0424 | 8.3403
15.5 | 1.0008 | 0.14428 | -0.0532 | 6.9365
16 | 0.9625 | 0.16705 | -0.065 | 5.7617

## 32. Re 500k Mach 0.10 (2)
BIGFOIL.COM POLAR EXPORT
Bartel_37_Iia_065
Bartel 37 IIa 6.5% |  |  |  | Cl Max: | 0.89 | at alpha= | 5.5 | deg
JavaFoil+Calcfoil stall+Eppler ext transition |  |  |  | L/D Max: | 72.928 | at alpha= | 5.5 | deg
Re: | 500000 |  |  | Cd Min: | 0.00692 | at alpha= | 0.5 | deg
Mach: | 0.1 |  |  | Cl=0 at alpha= | -2.1196 | deg
|  |  |  | @ Cl=0.1, Cd= | 0.016347
|  |  |  | @ Cl=0.4, Cd= | 0.029723
|  |  |  | @ Cl=0.6, Cd= | 0.032272
alpha (deg) | Cl | Cd | Cm | Cl/Cd
-13 | -0.214 | 0.09382 | -0.014 | -2.278
-12.5 | -0.227 | 0.08643 | -0.015 | -2.626
-12 | -0.24 | 0.08167 | -0.015 | -2.941
-11.5 | -0.253 | 0.078 | -0.015 | -3.244
-11 | -0.266 | 0.07356 | -0.015 | -3.613
-10.5 | -0.278 | 0.06843 | -0.015 | -4.063
-10 | -0.289 | 0.0647 | -0.015 | -4.465
-9.5 | -0.299 | 0.06004 | -0.017 | -4.981
-9 | -0.306 | 0.05676 | -0.017 | -5.396
-8.5 | -0.311 | 0.05295 | -0.017 | -5.879
-8 | -0.313 | 0.04969 | -0.018 | -6.295
-7.5 | -0.311 | 0.04669 | -0.018 | -6.651
-7 | -0.303 | 0.04542 | -0.016 | -6.663
-6.5 | -0.292 | 0.04166 | -0.018 | -7.02
-6 | -0.28 | 0.03581 | -0.022 | -7.821
-5.5 | -0.254 | 0.03745 | -0.019 | -6.791
-5 | -0.279 | 0.00903 | -0.036 | -30.876
-4.5 | -0.241 | 0.00888 | -0.036 | -27.088
-4 | -0.16 | 0.03411 | -0.012 | -4.677
-3.5 | -0.121 | 0.03254 | -0.012 | -3.71
-3 | -0.079 | 0.03131 | -0.012 | -2.521
-2.5 | -0.035 | 0.0302 | -0.013 | -1.154
-2 | 0.011 | 0.0294 | -0.013 | 0.372
-1.5 | 0.058 | 0.02876 | -0.013 | 2.012
-1 | 0.13 | 0.00748 | -0.039 | 17.437
-0.5 | 0.153 | 0.02804 | -0.013 | 5.471
0 | 0.251 | 0.00762 | -0.04 | 32.995
0.5 | 0.311 | 0.00692 | -0.013 | 44.945
1 | 0.37 | 0.00716 | -0.013 | 51.695
1.5 | 0.429 | 0.01104 | -0.041 | 38.909
2 | 0.391 | 0.0296 | -0.015 | 13.22
2.5 | 0.438 | 0.03024 | -0.015 | 14.496
3 | 0.485 | 0.02925 | -0.015 | 16.584
3.5 | 0.532 | 0.03027 | -0.015 | 17.564
4 | 0.578 | 0.03155 | -0.015 | 18.315
4.5 | 0.624 | 0.03306 | -0.016 | 18.863
5 | 0.835 | 0.01176 | -0.044 | 71.034
5.5 | 0.89 | 0.01221 | -0.045 | 72.928
6 | 0.754 | 0.0387 | -0.013 | 19.475
6.5 | 0.788 | 0.04118 | -0.012 | 19.126
7 | 0.816 | 0.04409 | -0.012 | 18.504
7.5 | 0.837 | 0.04712 | -0.012 | 17.759
8 | 0.85 | 0.05101 | -0.012 | 16.664
8.5 | 0.854 | 0.05476 | -0.012 | 15.604
9 | 0.85 | 0.05872 | -0.013 | 14.474
9.5 | 0.837 | 0.06337 | -0.013 | 13.2
10 | 0.815 | 0.06807 | -0.014 | 11.971
10.5 | 0.786 | 0.07428 | -0.014 | 10.58

## 33. Re 500k Mach 0.25 (1)
BIGFOIL.COM POLAR EXPORT
Bartel_37_Iia_065
Bartel 37 IIa 6.5% |  |  |  | Cl Max: | 1.2276 | at alpha= | 10.5 | deg
XFOIL ncrit=9 |  |  |  | L/D Max: | 75.5172 | at alpha= | 7.5 | deg
Re: | 500000 |  |  | Cd Min: | 0.00512 | at alpha= | 0 | deg
Mach: | 0.25 |  |  | Cl=0 at alpha= | -2.3531 | deg
|  |  |  | @ Cl=0.1, Cd= | 0.0086196
|  |  |  | @ Cl=0.4, Cd= | 0.005583
|  |  |  | @ Cl=0.6, Cd= | 0.0084712
alpha (deg) | Cl | Cd | Cm | Cl/Cd
-20 | -0.7761 | 0.25557 | 0.0648 | -3.0367
-19.5 | -0.7583 | 0.24912 | 0.0608 | -3.0439
-19 | -0.7405 | 0.2426 | 0.0569 | -3.0523
-18.5 | -0.7226 | 0.23584 | 0.053 | -3.0639
-18 | -0.7046 | 0.22916 | 0.0491 | -3.0747
-17.5 | -0.6859 | 0.22238 | 0.0452 | -3.0844
-17 | -0.6685 | 0.21604 | 0.0406 | -3.0943
-16.5 | -0.652 | 0.2095 | 0.0366 | -3.1122
-15.5 | -0.6189 | 0.19404 | 0.0306 | -3.1895
-15 | -0.6027 | 0.18728 | 0.0276 | -3.2182
-14.5 | -0.587 | 0.18048 | 0.0245 | -3.2524
-14 | -0.5716 | 0.17357 | 0.0214 | -3.2932
-13.5 | -0.5568 | 0.16663 | 0.0184 | -3.3415
-13 | -0.5426 | 0.15966 | 0.0155 | -3.3985
-12.5 | -0.5288 | 0.15248 | 0.0125 | -3.468
-12 | -0.5153 | 0.14547 | 0.0096 | -3.5423
-11.5 | -0.5036 | 0.13873 | 0.0056 | -3.6301
-11 | -0.494 | 0.13194 | 0.002 | -3.7441
-10.5 | -0.4829 | 0.12501 | -0.0009 | -3.8629
-10 | -0.4729 | 0.11763 | -0.0043 | -4.0202
-9.5 | -0.4644 | 0.10898 | -0.0047 | -4.2613
-9 | -0.4538 | 0.10255 | -0.0065 | -4.4252
-8.5 | -0.4447 | 0.09606 | -0.009 | -4.6294
-8 | -0.437 | 0.08947 | -0.0117 | -4.8843
-7.5 | -0.4311 | 0.08304 | -0.0154 | -5.1915
-7 | -0.429 | 0.07663 | -0.0205 | -5.5983
-6.5 | -0.4124 | 0.06901 | -0.0275 | -5.9759
-6 | -0.393 | 0.06136 | -0.0317 | -6.4048
-5.5 | -0.3772 | 0.05434 | -0.0323 | -6.9415
-5 | -0.3582 | 0.04367 | -0.0352 | -8.2024
-4.5 | -0.2974 | 0.0363 | -0.0418 | -8.1928
-4 | -0.2258 | 0.02913 | -0.0473 | -7.7515
-3.5 | -0.1578 | 0.02184 | -0.0499 | -7.2253
-3 | -0.0865 | 0.01635 | -0.0516 | -5.2905
-2.5 | -0.0176 | 0.01162 | -0.0523 | -1.5146
-2 | 0.0423 | 0.00968 | -0.0518 | 4.3698
-1.5 | 0.0977 | 0.00866 | -0.0503 | 11.2818
-1 | 0.1495 | 0.00775 | -0.048 | 19.2903
-0.5 | 0.1863 | 0.00556 | -0.044 | 33.5072
0 | 0.2971 | 0.00512 | -0.0543 | 58.0273
0.5 | 0.3467 | 0.00521 | -0.0521 | 66.5451
1 | 0.3937 | 0.00552 | -0.0492 | 71.3225
1.5 | 0.4417 | 0.006 | -0.0469 | 73.6167
2 | 0.4864 | 0.00684 | -0.0442 | 71.1111
2.5 | 0.5331 | 0.00773 | -0.0421 | 68.9651
3 | 0.584 | 0.00829 | -0.0407 | 70.4463
3.5 | 0.6352 | 0.00887 | -0.0393 | 71.6122
4 | 0.6866 | 0.00948 | -0.038 | 72.4262
4.5 | 0.7381 | 0.01013 | -0.0366 | 72.8628
5 | 0.7902 | 0.01073 | -0.0353 | 73.644
5.5 | 0.8421 | 0.01139 | -0.0339 | 73.9333
6 | 0.8943 | 0.01201 | -0.0326 | 74.4629
6.5 | 0.9463 | 0.01267 | -0.0312 | 74.6882
7 | 0.9986 | 0.0133 | -0.0299 | 75.0827
7.5 | 1.0512 | 0.01392 | -0.0286 | 75.5172
8 | 1.0949 | 0.0158 | -0.0261 | 69.2975
8.5 | 1.1381 | 0.01786 | -0.0232 | 63.7234
9 | 1.175 | 0.02052 | -0.0197 | 57.2612
9.5 | 1.206 | 0.02346 | -0.0156 | 51.4066
10 | 1.2254 | 0.02713 | -0.0105 | 45.1677
10.5 | 1.2276 | 0.03128 | -0.0039 | 39.2455
11 | 1.2121 | 0.03623 | 0.0024 | 33.4557
11.5 | 1.1885 | 0.04324 | 0.0042 | 27.4861
12 | 1.1597 | 0.05368 | -0.0004 | 21.6039
12.5 | 1.1289 | 0.06847 | -0.0108 | 16.4875
13 | 1.0936 | 0.08515 | -0.0213 | 12.8432
13.5 | 1.0588 | 0.10114 | -0.0304 | 10.4687
14 | 1.025 | 0.11743 | -0.0393 | 8.7286
14.5 | 0.9965 | 0.13396 | -0.0483 | 7.4388
15 | 0.9708 | 0.15125 | -0.0575 | 6.4185
15.5 | 0.9459 | 0.17011 | -0.0672 | 5.5605

## 34. Re 500k Mach 0.25 (2)
BIGFOIL.COM POLAR EXPORT
Bartel_37_Iia_065
Bartel 37 IIa 6.5% |  |  |  | Cl Max: | 0.857 | at alpha= | 5 | deg
JavaFoil+Calcfoil stall+Eppler ext transition |  |  |  | L/D Max: | 71.653 | at alpha= | 5 | deg
Re: | 500000 |  |  | Cd Min: | 0.00703 | at alpha= | 0.5 | deg
Mach: | 0.25 |  |  | Cl=0 at alpha= | -2.117 | deg
|  |  |  | @ Cl=0.1, Cd= | 0.017183
|  |  |  | @ Cl=0.4, Cd= | 0.0073315
|  |  |  | @ Cl=0.6, Cd= | 0.030871
alpha (deg) | Cl | Cd | Cm | Cl/Cd
-11.5 | -0.054 | 0.08028 | -0.015 | -0.669
-11 | -0.051 | 0.07582 | -0.015 | -0.671
-10.5 | -0.048 | 0.07217 | -0.013 | -0.663
-10 | -0.045 | 0.06743 | -0.013 | -0.668
-9.5 | -0.082 | 0.06282 | -0.013 | -1.311
-9 | -0.136 | 0.0595 | -0.016 | -2.289
-8.5 | -0.173 | 0.05507 | -0.016 | -3.14
-8 | -0.203 | 0.051 | -0.018 | -3.972
-7.5 | -0.225 | 0.04814 | -0.018 | -4.668
-7 | -0.24 | 0.04495 | -0.018 | -5.336
-6.5 | -0.247 | 0.0423 | -0.019 | -5.836
-6 | -0.246 | 0.03985 | -0.019 | -6.163
-5.5 | -0.239 | 0.03438 | -0.023 | -6.955
-5 | -0.218 | 0.03591 | -0.02 | -6.059
-4.5 | -0.196 | 0.03012 | -0.025 | -6.506
-4 | -0.196 | 0.00871 | -0.037 | -22.496
-3.5 | -0.121 | 0.03277 | -0.013 | -3.705
-3 | -0.08 | 0.0314 | -0.013 | -2.549
-2.5 | -0.036 | 0.03032 | -0.013 | -1.172
-2 | 0.011 | 0.02945 | -0.013 | 0.38
-1.5 | 0.059 | 0.0288 | -0.013 | 2.06
-1 | 0.134 | 0.00755 | -0.04 | 17.722
-0.5 | 0.158 | 0.02845 | -0.014 | 5.539
0 | 0.258 | 0.00772 | -0.041 | 33.488
0.5 | 0.32 | 0.00703 | -0.013 | 45.477
1 | 0.38 | 0.00722 | -0.013 | 52.676
1.5 | 0.441 | 0.00756 | -0.013 | 58.378
2 | 0.502 | 0.01144 | -0.043 | 43.859
2.5 | 0.45 | 0.0302 | -0.015 | 14.912
3 | 0.498 | 0.02925 | -0.015 | 17.036
3.5 | 0.546 | 0.03027 | -0.016 | 18.036
4 | 0.593 | 0.03155 | -0.016 | 18.801
4.5 | 0.799 | 0.01158 | -0.045 | 68.992
5 | 0.857 | 0.01196 | -0.045 | 71.653
5.5 | 0.731 | 0.0366 | -0.013 | 19.966
6 | 0.772 | 0.03889 | -0.013 | 19.84
6.5 | 0.803 | 0.04154 | -0.013 | 19.344
7 | 0.827 | 0.04459 | -0.013 | 18.553
7.5 | 0.841 | 0.04832 | -0.013 | 17.399
8 | 0.842 | 0.05221 | -0.012 | 16.125
8.5 | 0.829 | 0.05659 | -0.013 | 14.649
9 | 0.801 | 0.06144 | -0.014 | 13.033
9.5 | 0.757 | 0.06658 | -0.014 | 11.37
10 | 0.699 | 0.06796 | -0.015 | 10.28

## 35. Re 500k Mach 0.50 (1)
BIGFOIL.COM POLAR EXPORT
Bartel_37_Iia_065
Bartel 37 IIa 6.5% |  |  |  | Cl Max: | 1.232 | at alpha= | 8.5 | deg
XFOIL ncrit=9 |  |  |  | L/D Max: | 72.6634 | at alpha= | 5 | deg
Re: | 500000 |  |  | Cd Min: | 0.00566 | at alpha= | 0.5 | deg
Mach: | 0.5 |  |  | Cl=0 at alpha= | -2.3765 | deg
|  |  |  | @ Cl=0.1, Cd= | 0.0097844
|  |  |  | @ Cl=0.4, Cd= | 0.0058274
|  |  |  | @ Cl=0.6, Cd= | 0.0087087
alpha (deg) | Cl | Cd | Cm | Cl/Cd
-3 | -0.0829 | 0.02038 | -0.0627 | -4.0677
-2.5 | -0.0161 | 0.015 | -0.0618 | -1.0733
-2 | 0.0491 | 0.01129 | -0.0596 | 4.349
-1.5 | 0.1086 | 0.00953 | -0.0564 | 11.3956
-1 | 0.1668 | 0.0085 | -0.0533 | 19.6235
-0.5 | 0.2248 | 0.00757 | -0.0509 | 29.6962
0.5 | 0.3842 | 0.00566 | -0.0554 | 67.8799
1 | 0.4361 | 0.00621 | -0.052 | 70.2254
1.5 | 0.4857 | 0.00711 | -0.0486 | 68.3122
2 | 0.538 | 0.00801 | -0.0458 | 67.166
2.5 | 0.5948 | 0.00865 | -0.0437 | 68.763
3 | 0.6524 | 0.0093 | -0.0415 | 70.1505
3.5 | 0.7107 | 0.00999 | -0.0393 | 71.1411
4 | 0.7696 | 0.01072 | -0.037 | 71.791
4.5 | 0.8296 | 0.01143 | -0.0346 | 72.5809
5 | 0.8894 | 0.01224 | -0.032 | 72.6634
5.5 | 0.9474 | 0.01332 | -0.0289 | 71.1261
6 | 1.006 | 0.01446 | -0.0255 | 69.5712
6.5 | 1.0656 | 0.01554 | -0.0221 | 68.5714
7 | 1.1337 | 0.01597 | -0.019 | 70.9894
7.5 | 1.1898 | 0.01788 | -0.014 | 66.5436
8 | 1.2271 | 0.02163 | -0.0068 | 56.7314
8.5 | 1.232 | 0.02703 | 0.0018 | 45.579
9 | 1.2044 | 0.03336 | 0.0093 | 36.1031
9.5 | 1.1654 | 0.04257 | 0.0086 | 27.3761
10 | 1.1264 | 0.05684 | -0.0027 | 19.817
10.5 | 1.0852 | 0.07278 | -0.0139 | 14.9107
11 | 1.0448 | 0.08733 | -0.0231 | 11.9638
11.5 | 1.0111 | 0.10143 | -0.0317 | 9.9685
12 | 0.9856 | 0.1151 | -0.0398 | 8.563
12.5 | 0.9649 | 0.12913 | -0.048 | 7.4723
13 | 0.9483 | 0.14361 | -0.0563 | 6.6033
13.5 | 0.9388 | 0.15775 | -0.0641 | 5.9512

## 36. Re 500k Mach 0.50 (2)
BIGFOIL.COM POLAR EXPORT
Bartel_37_Iia_065
Bartel 37 IIa 6.5% |  |  |  | Cl Max: | 1.203 | at alpha= | 20 | deg
JavaFoil+Calcfoil stall+Eppler ext transition |  |  |  | L/D Max: | 69.09 | at alpha= | 4.5 | deg
Re: | 500000 |  |  | Cd Min: | 0.00737 | at alpha= | 0.5 | deg
Mach: | 0.5 |  |  | Cl=0 at alpha= | -2.1053 | deg
|  |  |  | @ Cl=0.1, Cd= | 0.028941
|  |  |  | @ Cl=0.4, Cd= | 0.007585
|  |  |  | @ Cl=0.6, Cd= | 0.030388
alpha (deg) | Cl | Cd | Cm | Cl/Cd
-20 | -0.96 | 0.24286 | -0.017 | -3.953
-19.5 | -0.935 | 0.22515 | -0.018 | -4.151
-19 | -0.907 | 0.21735 | -0.017 | -4.172
-18.5 | -0.88 | 0.2095 | -0.017 | -4.199
-18 | -0.853 | 0.20262 | -0.017 | -4.212
-17.5 | -0.826 | 0.19703 | -0.017 | -4.195
-17 | -0.801 | 0.18914 | -0.017 | -4.233
-16.5 | -0.775 | 0.18248 | -0.017 | -4.245
-16 | -0.749 | 0.1779 | -0.017 | -4.208
-15.5 | -0.723 | 0.17357 | -0.017 | -4.163
-15 | -0.696 | 0.1703 | -0.017 | -4.089
-14.5 | -0.669 | 0.16168 | -0.017 | -4.138
-14 | -0.643 | 0.15782 | -0.017 | -4.072
-13.5 | -0.616 | 0.15437 | -0.017 | -3.992
-13 | -0.589 | 0.14379 | -0.017 | -4.099
-12.5 | -0.562 | 0.13637 | -0.017 | -4.124
-12 | -0.536 | 0.13215 | -0.017 | -4.054
-11.5 | -0.509 | 0.09519 | -0.017 | -5.345
-11 | -0.482 | 0.12535 | -0.017 | -3.843
-10.5 | -0.455 | 0.12219 | -0.017 | -3.724
-10 | -0.428 | 0.11944 | -0.017 | -3.586
-9.5 | -0.403 | 0.06567 | -0.019 | -6.133
-9 | -0.375 | 0.06212 | -0.018 | -6.033
-8.5 | -0.347 | 0.07718 | -0.016 | -4.497
-8 | -0.32 | 0.06058 | -0.017 | -5.29
-7.5 | -0.293 | 0.07217 | -0.016 | -4.058
-7 | -0.266 | 0.05627 | -0.016 | -4.723
-6.5 | -0.239 | 0.05006 | -0.016 | -4.769
-6 | -0.212 | 0.05417 | -0.016 | -3.905
-5.5 | -0.185 | 0.04208 | -0.018 | -4.392
-5 | -0.158 | 0.04004 | -0.019 | -3.935
-4.5 | -0.131 | 0.03535 | -0.022 | -3.705
-4 | -0.103 | 0.03441 | -0.02 | -2.998
-3.5 | -0.093 | 0.00884 | -0.042 | -10.529
-3 | -0.078 | 0.0086 | -0.043 | -9.056
-2.5 | -0.045 | 0.00844 | -0.043 | -5.317
-2 | 0.012 | 0.02979 | -0.014 | 0.405
-1.5 | 0.065 | 0.02903 | -0.015 | 2.249
-1 | 0.12 | 0.02889 | -0.015 | 4.163
-0.5 | 0.176 | 0.03167 | -0.015 | 5.55
0 | 0.289 | 0.01117 | -0.046 | 25.839
0.5 | 0.357 | 0.00737 | -0.015 | 48.444
1 | 0.425 | 0.00771 | -0.015 | 55.097
1.5 | 0.493 | 0.00811 | -0.015 | 60.731
2 | 0.449 | 0.02951 | -0.017 | 15.212
2.5 | 0.502 | 0.03012 | -0.017 | 16.677
3 | 0.555 | 0.03094 | -0.017 | 17.95
3.5 | 0.608 | 0.03029 | -0.018 | 20.062
4 | 0.659 | 0.03162 | -0.018 | 20.85
4.5 | 0.886 | 0.01282 | -0.05 | 69.09
5 | 0.947 | 0.01383 | -0.051 | 68.482
5.5 | 0.804 | 0.03714 | -0.014 | 21.64
6 | 0.837 | 0.0402 | -0.014 | 20.822
6.5 | 0.829 | 0.0448 | -0.014 | 18.5
7 | 0.644 | 0.05064 | -0.015 | 12.708
7.5 | 0.524 | 0.05105 | -0.016 | 10.272
8 | 0.566 | 0.05833 | -0.034 | 9.704
8.5 | 0.589 | 0.06672 | -0.032 | 8.828
9 | 0.616 | 0.07339 | -0.032 | 8.389
9.5 | 0.652 | 0.06678 | -0.037 | 9.769
10 | 0.661 | 0.09083 | -0.023 | 7.274
10.5 | 0.688 | 0.12273 | -0.024 | 5.605
11 | 0.717 | 0.13857 | -0.028 | 5.177
11.5 | 0.744 | 0.14128 | -0.028 | 5.267
12 | 0.772 | 0.14861 | -0.029 | 5.193
12.5 | 0.798 | 0.15188 | -0.029 | 5.257
13 | 0.826 | 0.15512 | -0.03 | 5.322
13.5 | 0.855 | 0.16508 | -0.032 | 5.179
14 | 0.883 | 0.17576 | -0.033 | 5.024
14.5 | 0.91 | 0.17935 | -0.034 | 5.071
15 | 0.936 | 0.18245 | -0.034 | 5.132
15.5 | 0.965 | 0.1925 | -0.036 | 5.012
16 | 0.991 | 0.1969 | -0.036 | 5.034
16.5 | 1.018 | 0.20101 | -0.036 | 5.062
17 | 1.044 | 0.20521 | -0.036 | 5.086
17.5 | 1.07 | 0.20776 | -0.037 | 5.15
18 | 1.097 | 0.21276 | -0.037 | 5.156
18.5 | 1.125 | 0.22302 | -0.039 | 5.045
19 | 1.151 | 0.22478 | -0.039 | 5.122
19.5 | 1.177 | 0.22997 | -0.039 | 5.119
20 | 1.203 | 0.23475 | -0.04 | 5.125

## 37. Re 750k Mach 0.00 (1)
BIGFOIL.COM POLAR EXPORT
Bartel_37_Iia_065
Bartel 37 IIa 6.5% |  |  |  | Cl Max: | 1.2728 | at alpha= | 11.5 | deg
XFOIL ncrit=9 |  |  |  | L/D Max: | 86.0248 | at alpha= | 7 | deg
Re: | 750000 |  |  | Cd Min: | 0.00434 | at alpha= | 0 | deg
Mach: | 0 |  |  | Cl=0 at alpha= | -2.3738 | deg
|  |  |  | @ Cl=0.1, Cd= | 0.0073405
|  |  |  | @ Cl=0.4, Cd= | 0.0053445
|  |  |  | @ Cl=0.6, Cd= | 0.0077377
alpha (deg) | Cl | Cd | Cm | Cl/Cd
-20 | -0.7547 | 0.25048 | 0.0608 | -3.013
-19.5 | -0.7375 | 0.24413 | 0.0568 | -3.0209
-19 | -0.7207 | 0.2378 | 0.053 | -3.0307
-18.5 | -0.7041 | 0.23122 | 0.0489 | -3.0452
-18 | -0.6878 | 0.22478 | 0.0452 | -3.0599
-17.5 | -0.672 | 0.21818 | 0.0413 | -3.08
-17 | -0.6571 | 0.21036 | 0.0387 | -3.1237
-16.5 | -0.6414 | 0.20399 | 0.0354 | -3.1443
-16 | -0.6258 | 0.19761 | 0.0322 | -3.1668
-15.5 | -0.6105 | 0.19106 | 0.029 | -3.1953
-15 | -0.5956 | 0.18437 | 0.0259 | -3.2305
-14.5 | -0.5806 | 0.17743 | 0.0229 | -3.2723
-14 | -0.5661 | 0.17057 | 0.0199 | -3.3189
-13.5 | -0.5525 | 0.1637 | 0.0165 | -3.3751
-13 | -0.54 | 0.15678 | 0.0136 | -3.4443
-12.5 | -0.5296 | 0.14965 | 0.0101 | -3.5389
-12 | -0.5185 | 0.14262 | 0.0074 | -3.6355
-11.5 | -0.5083 | 0.13542 | 0.0046 | -3.7535
-11 | -0.4983 | 0.12825 | 0.0019 | -3.8854
-10.5 | -0.4881 | 0.12125 | -0.0007 | -4.0256
-10 | -0.4818 | 0.11317 | -0.0016 | -4.2573
-9.5 | -0.4724 | 0.1067 | -0.0039 | -4.4274
-9 | -0.4638 | 0.10015 | -0.0064 | -4.6311
-8.5 | -0.4564 | 0.09342 | -0.0092 | -4.8855
-8 | -0.451 | 0.08648 | -0.0125 | -5.2151
-7.5 | -0.4508 | 0.07972 | -0.0174 | -5.6548
-7 | -0.4381 | 0.07163 | -0.0246 | -6.1162
-6.5 | -0.4184 | 0.06317 | -0.0305 | -6.6234
-6 | -0.3979 | 0.05501 | -0.0332 | -7.2332
-5.5 | -0.3771 | 0.04352 | -0.0371 | -8.665
-5 | -0.3173 | 0.03635 | -0.0435 | -8.729
-4.5 | -0.2517 | 0.02922 | -0.0483 | -8.614
-4 | -0.1833 | 0.02452 | -0.0499 | -7.4755
-3.5 | -0.1268 | 0.01577 | -0.0511 | -8.0406
-3 | -0.0673 | 0.01152 | -0.0506 | -5.842
-2.5 | -0.0128 | 0.00957 | -0.0496 | -1.3375
-2 | 0.0379 | 0.00833 | -0.0478 | 4.5498
-1.5 | 0.0873 | 0.00748 | -0.0457 | 11.6711
-1 | 0.1392 | 0.00691 | -0.0445 | 20.1447
-0.5 | 0.1859 | 0.00563 | -0.043 | 33.0195
0 | 0.2687 | 0.00434 | -0.0484 | 61.9124
0.5 | 0.3312 | 0.0046 | -0.0497 | 72
1 | 0.378 | 0.005 | -0.0476 | 75.6
1.5 | 0.4227 | 0.0057 | -0.0453 | 74.1579
2 | 0.4684 | 0.00649 | -0.0435 | 72.1726
2.5 | 0.5176 | 0.00696 | -0.0421 | 74.3678
3 | 0.5671 | 0.00742 | -0.0409 | 76.4286
3.5 | 0.6168 | 0.0079 | -0.0397 | 78.0759
4 | 0.6668 | 0.00839 | -0.0387 | 79.4756
4.5 | 0.7166 | 0.00893 | -0.0376 | 80.2464
5 | 0.7671 | 0.0094 | -0.0366 | 81.6064
5.5 | 0.8174 | 0.00992 | -0.0356 | 82.3992
6 | 0.8685 | 0.01032 | -0.0348 | 84.157
6.5 | 0.9192 | 0.01077 | -0.034 | 85.3482
7 | 0.9695 | 0.01127 | -0.0331 | 86.0248
7.5 | 1.0179 | 0.01202 | -0.0321 | 84.6839
8 | 1.0605 | 0.01365 | -0.0302 | 77.6923
8.5 | 1.1064 | 0.01482 | -0.0287 | 74.6559
9 | 1.1503 | 0.01623 | -0.0269 | 70.8749
9.5 | 1.1871 | 0.01858 | -0.0242 | 63.8913
10 | 1.2226 | 0.02078 | -0.0214 | 58.8354
10.5 | 1.2505 | 0.02358 | -0.0179 | 53.0322
11 | 1.269 | 0.02697 | -0.0134 | 47.0523
11.5 | 1.2728 | 0.03085 | -0.0074 | 41.2577
12 | 1.2607 | 0.03508 | -0.0007 | 35.9379
12.5 | 1.2406 | 0.04095 | 0.003 | 30.2955
13 | 1.2125 | 0.04953 | 0.0021 | 24.4801
13.5 | 1.1817 | 0.06145 | -0.0043 | 19.2303
14 | 1.1476 | 0.07703 | -0.0146 | 14.8981
14.5 | 1.1135 | 0.09365 | -0.0249 | 11.89
15 | 1.077 | 0.11098 | -0.0348 | 9.7045
15.5 | 1.0418 | 0.12914 | -0.0449 | 8.0672
16 | 1.0112 | 0.14734 | -0.0548 | 6.863
16.5 | 0.9999 | 0.16179 | -0.0626 | 6.1802

## 38. Re 750k Mach 0.00 (2)
BIGFOIL.COM POLAR EXPORT
Bartel_37_Iia_065
Bartel 37 IIa 6.5% |  |  |  | Cl Max: | 1.3617 | at alpha= | 12.5 | deg
NF |  |  |  | L/D Max: | 88.8307 | at alpha= | 7.5 | deg
Re: | 750000 |  |  | Cd Min: | 0.0045007 | at alpha= | 0 | deg
Mach: | 0 |  |  | Cl=0 at alpha= | -2.3462 | deg
|  |  |  | @ Cl=0.1, Cd= | 0.0075496
|  |  |  | @ Cl=0.4, Cd= | 0.0051248
|  |  |  | @ Cl=0.6, Cd= | 0.0076653
alpha (deg) | Cl | Cd | Cm | Cl/Cd
-20 | -0.78338 | 0.24107 | 0.066203 | -3.2496
-19.5 | -0.76642 | 0.23552 | 0.062319 | -3.2542
-19 | -0.74943 | 0.22995 | 0.058493 | -3.2592
-18.5 | -0.73245 | 0.22435 | 0.054734 | -3.2647
-18 | -0.71547 | 0.21872 | 0.051044 | -3.2712
-17.5 | -0.69847 | 0.21304 | 0.047417 | -3.2786
-17 | -0.68144 | 0.20728 | 0.043849 | -3.2876
-16.5 | -0.66443 | 0.2014 | 0.040338 | -3.299
-16 | -0.64757 | 0.19538 | 0.036889 | -3.3145
-15.5 | -0.63099 | 0.18919 | 0.033513 | -3.3352
-15 | -0.61488 | 0.18287 | 0.030216 | -3.3624
-14.5 | -0.59931 | 0.17645 | 0.027002 | -3.3965
-14 | -0.58437 | 0.16996 | 0.02387 | -3.4383
-13.5 | -0.57016 | 0.1634 | 0.020819 | -3.4892
-13 | -0.55686 | 0.15677 | 0.017847 | -3.552
-12.5 | -0.54462 | 0.15002 | 0.01495 | -3.6303
-12 | -0.53343 | 0.14311 | 0.012123 | -3.7275
-11.5 | -0.52313 | 0.13602 | 0.0093614 | -3.8459
-11 | -0.5133 | 0.12881 | 0.0066373 | -3.9848
-10.5 | -0.50335 | 0.12157 | 0.0039116 | -4.1403
-10 | -0.49286 | 0.11441 | 0.0011897 | -4.3077
-9.5 | -0.48193 | 0.1074 | -0.0015328 | -4.4871
-9 | -0.47126 | 0.10056 | -0.0043703 | -4.6862
-8.5 | -0.46228 | 0.093802 | -0.0074945 | -4.9283
-8 | -0.45658 | 0.086902 | -0.011194 | -5.254
-7.5 | -0.45314 | 0.079484 | -0.015943 | -5.701
-7 | -0.44733 | 0.071411 | -0.021669 | -6.2642
-6.5 | -0.43483 | 0.062896 | -0.027539 | -6.9136
-6 | -0.41186 | 0.053725 | -0.032997 | -7.666
-5.5 | -0.37345 | 0.044453 | -0.037073 | -8.4008
-5 | -0.31926 | 0.035536 | -0.040698 | -8.9841
-4.5 | -0.25699 | 0.026742 | -0.044429 | -9.6099
-4 | -0.1916 | 0.019974 | -0.047946 | -9.5927
-3.5 | -0.12471 | 0.015228 | -0.050141 | -8.1896
-3 | -0.069794 | 0.011077 | -0.049677 | -6.3005
-2.5 | -0.015955 | 0.0092179 | -0.048673 | -1.7309
-2 | 0.035926 | 0.0082294 | -0.047268 | 4.3655
-1.5 | 0.086752 | 0.007651 | -0.045552 | 11.3386
-1 | 0.13885 | 0.0072522 | -0.044032 | 19.1452
-0.5 | 0.18594 | 0.0058731 | -0.042721 | 31.6597
0 | 0.27736 | 0.0045007 | -0.04985 | 61.6257
0.5 | 0.33429 | 0.0046398 | -0.050245 | 72.0486
1 | 0.37899 | 0.004931 | -0.047778 | 76.8582
1.5 | 0.4245 | 0.0053508 | -0.045603 | 79.3331
2 | 0.47131 | 0.005948 | -0.043758 | 79.2395
2.5 | 0.51807 | 0.0067847 | -0.042318 | 76.3586
3 | 0.56698 | 0.0073898 | -0.041049 | 76.725
3.5 | 0.61787 | 0.0078145 | -0.039926 | 79.0673
4 | 0.66854 | 0.0082235 | -0.038843 | 81.2955
4.5 | 0.71929 | 0.0086603 | -0.037808 | 83.0563
5 | 0.77 | 0.0091169 | -0.036814 | 84.4585
5.5 | 0.82067 | 0.0095731 | -0.035874 | 85.7262
6 | 0.87129 | 0.010029 | -0.03498 | 86.8747
6.5 | 0.92167 | 0.010504 | -0.034113 | 87.7469
7 | 0.97178 | 0.011004 | -0.033274 | 88.3132
7.5 | 1.022 | 0.011505 | -0.032482 | 88.8307
8 | 1.0725 | 0.0121 | -0.031656 | 88.635
8.5 | 1.1176 | 0.013314 | -0.030271 | 83.9393
9 | 1.1577 | 0.015035 | -0.028428 | 76.9995
9.5 | 1.1986 | 0.016699 | -0.026561 | 71.7779
10 | 1.2381 | 0.018454 | -0.02444 | 67.0924
10.5 | 1.2745 | 0.020411 | -0.021952 | 62.4415
11 | 1.3068 | 0.022594 | -0.019059 | 57.8371
11.5 | 1.3342 | 0.025003 | -0.015679 | 53.3619
12 | 1.3544 | 0.027635 | -0.011538 | 49.011
12.5 | 1.3617 | 0.030666 | -0.0061508 | 44.404
13 | 1.3543 | 0.034701 | -0.0008134 | 39.0287
13.5 | 1.3409 | 0.040721 | 0.00090514 | 32.9279
14 | 1.3227 | 0.049671 | -0.0018452 | 26.6291
14.5 | 1.2944 | 0.062639 | -0.0083963 | 20.6638
15 | 1.255 | 0.078014 | -0.017234 | 16.0871
15.5 | 1.213 | 0.093962 | -0.025495 | 12.9096
16 | 1.1709 | 0.11145 | -0.033739 | 10.506
16.5 | 1.1372 | 0.12802 | -0.042238 | 8.8829
17 | 1.1138 | 0.14274 | -0.050606 | 7.803
17.5 | 1.1011 | 0.15547 | -0.058607 | 7.0828
18 | 1.0869 | 0.16941 | -0.068483 | 6.4159
18.5 | 1.0494 | 0.19109 | -0.082103 | 5.4917
19 | 1.0124 | 0.21829 | -0.095069 | 4.6381
19.5 | 1.0024 | 0.23772 | -0.10393 | 4.2168
20 | 1.0076 | 0.24872 | -0.11003 | 4.051

## 39. Re 750k Mach 0.00 (3)
BIGFOIL.COM POLAR EXPORT
Bartel_37_Iia_065
Bartel 37 IIa 6.5% |  |  |  | Cl Max: | 0.886 | at alpha= | 5.5 | deg
JavaFoil+Calcfoil stall+Eppler ext transition |  |  |  | L/D Max: | 79.114 | at alpha= | 5.5 | deg
Re: | 750000 |  |  | Cd Min: | 0.00672 | at alpha= | 1 | deg
Mach: | 0 |  |  | Cl=0 at alpha= | -2.1196 | deg
|  |  |  | @ Cl=0.1, Cd= | 0.028204
|  |  |  | @ Cl=0.4, Cd= | 0.029505
|  |  |  | @ Cl=0.6, Cd= | 0.028553
alpha (deg) | Cl | Cd | Cm | Cl/Cd
-11.5 | -0.284 | 0.07472 | -0.016 | -3.8
-11 | -0.295 | 0.07032 | -0.016 | -4.19
-10.5 | -0.305 | 0.06506 | -0.017 | -4.681
-10 | -0.313 | 0.06146 | -0.017 | -5.092
-9.5 | -0.32 | 0.0579 | -0.017 | -5.523
-9 | -0.324 | 0.0542 | -0.017 | -5.984
-8.5 | -0.326 | 0.0512 | -0.018 | -6.374
-8 | -0.327 | 0.04667 | -0.019 | -7.003
-7.5 | -0.323 | 0.04255 | -0.021 | -7.603
-7 | -0.311 | 0.0433 | -0.018 | -7.183
-6.5 | -0.364 | 0.00906 | -0.034 | -40.196
-6 | -0.342 | 0.00879 | -0.035 | -38.878
-5.5 | -0.314 | 0.00851 | -0.035 | -36.877
-5 | -0.28 | 0.00836 | -0.035 | -33.516
-4.5 | -0.241 | 0.00812 | -0.036 | -29.686
-4 | -0.197 | 0.0079 | -0.036 | -24.957
-3.5 | -0.12 | 0.03184 | -0.012 | -3.784
-3 | -0.079 | 0.03067 | -0.012 | -2.566
-2.5 | -0.035 | 0.02961 | -0.013 | -1.173
-2 | 0.011 | 0.02886 | -0.013 | 0.377
-1.5 | 0.058 | 0.02824 | -0.013 | 2.039
-1 | 0.105 | 0.0282 | -0.013 | 3.722
-0.5 | 0.189 | 0.00715 | -0.039 | 26.402
0 | 0.25 | 0.00701 | -0.04 | 35.69
0.5 | 0.309 | 0.01013 | -0.04 | 30.552
1 | 0.368 | 0.00672 | -0.013 | 54.851
1.5 | 0.427 | 0.01037 | -0.041 | 41.205
2 | 0.389 | 0.02936 | -0.015 | 13.262
2.5 | 0.436 | 0.02998 | -0.015 | 14.55
3 | 0.483 | 0.02891 | -0.015 | 16.7
3.5 | 0.529 | 0.02991 | -0.015 | 17.688
4 | 0.575 | 0.03116 | -0.015 | 18.455
4.5 | 0.775 | 0.0103 | -0.043 | 75.248
5 | 0.831 | 0.01081 | -0.044 | 76.87
5.5 | 0.886 | 0.0112 | -0.044 | 79.114
6 | 0.75 | 0.03815 | -0.013 | 19.671
6.5 | 0.785 | 0.04053 | -0.013 | 19.358
7 | 0.813 | 0.04326 | -0.013 | 18.801
7.5 | 0.836 | 0.04637 | -0.013 | 18.017
8 | 0.85 | 0.04965 | -0.013 | 17.124
8.5 | 0.857 | 0.05316 | -0.013 | 16.119
9 | 0.855 | 0.05723 | -0.013 | 14.943
9.5 | 0.846 | 0.06126 | -0.014 | 13.802
10 | 0.828 | 0.06348 | -0.014 | 13.045
10.5 | 0.804 | 0.06762 | -0.015 | 11.888

## 40. Re 750k Mach 0.10 (1)
BIGFOIL.COM POLAR EXPORT
Bartel_37_Iia_065
Bartel 37 IIa 6.5% |  |  |  | Cl Max: | 1.2667 | at alpha= | 11 | deg
XFOIL ncrit=9 |  |  |  | L/D Max: | 86.0053 | at alpha= | 7 | deg
Re: | 750000 |  |  | Cd Min: | 0.00462 | at alpha= | 0.5 | deg
Mach: | 0.1 |  |  | Cl=0 at alpha= | -2.3735 | deg
|  |  |  | @ Cl=0.1, Cd= | 0.0073733
|  |  |  | @ Cl=0.4, Cd= | 0.005343
|  |  |  | @ Cl=0.6, Cd= | 0.0077596
alpha (deg) | Cl | Cd | Cm | Cl/Cd
-5.5 | -0.3787 | 0.04456 | -0.0369 | -8.4987
-5 | -0.3184 | 0.03711 | -0.0436 | -8.5799
-4.5 | -0.2523 | 0.02975 | -0.0487 | -8.4807
-4 | -0.1835 | 0.02484 | -0.0504 | -7.3873
-3.5 | -0.1269 | 0.01599 | -0.0516 | -7.9362
-3 | -0.0675 | 0.01162 | -0.051 | -5.809
-2.5 | -0.0129 | 0.00967 | -0.0499 | -1.334
-2 | 0.0381 | 0.00837 | -0.0481 | 4.552
-1.5 | 0.0877 | 0.00751 | -0.0459 | 11.6778
-1 | 0.1399 | 0.00693 | -0.0447 | 20.1876
0.5 | 0.3327 | 0.00462 | -0.0498 | 72.013
1 | 0.3799 | 0.00502 | -0.0478 | 75.6773
1.5 | 0.4247 | 0.00574 | -0.0455 | 73.9895
2 | 0.4707 | 0.00653 | -0.0436 | 72.0827
2.5 | 0.5202 | 0.007 | -0.0422 | 74.3143
3.5 | 0.62 | 0.00795 | -0.0398 | 77.9874
4 | 0.6702 | 0.00845 | -0.0387 | 79.3136
4.5 | 0.7204 | 0.00898 | -0.0376 | 80.2227
5 | 0.7714 | 0.00945 | -0.0366 | 81.6296
5.5 | 0.8221 | 0.00996 | -0.0356 | 82.5402
6 | 0.8734 | 0.01039 | -0.0347 | 84.0616
6.5 | 0.9246 | 0.01083 | -0.0338 | 85.374
7 | 0.9753 | 0.01134 | -0.0329 | 86.0053
7.5 | 1.0238 | 0.01214 | -0.0318 | 84.3328
8 | 1.0663 | 0.01387 | -0.0297 | 76.8782
8.5 | 1.1128 | 0.01501 | -0.0281 | 74.1372
9 | 1.1563 | 0.01655 | -0.0261 | 69.8671
9.5 | 1.1925 | 0.01901 | -0.0232 | 62.7301
10 | 1.2264 | 0.0214 | -0.0201 | 57.3084
10.5 | 1.2519 | 0.02442 | -0.0162 | 51.2654
11 | 1.2667 | 0.02805 | -0.0112 | 45.1586
11.5 | 1.2631 | 0.03201 | -0.0043 | 39.4595
12 | 1.2478 | 0.03674 | 0.0014 | 33.963
12.5 | 1.2252 | 0.04342 | 0.0035 | 28.2174
13 | 1.1957 | 0.05336 | 0.0002 | 22.4082
13.5 | 1.1644 | 0.06695 | -0.0085 | 17.3921
14 | 1.13 | 0.08343 | -0.0192 | 13.5443
14.5 | 1.0954 | 0.09999 | -0.0289 | 10.9551
15 | 1.0604 | 0.11707 | -0.0385 | 9.0578
15.5 | 1.028 | 0.13493 | -0.0483 | 7.6188
17 | 0.7707 | 0.18916 | -0.0771 | 4.0743
17.5 | 0.9329 | 0.2193 | -0.0873 | 4.254
18 | 0.9468 | 0.22837 | -0.0924 | 4.1459
18.5 | 0.9601 | 0.2367 | -0.097 | 4.0562
19 | 0.9748 | 0.24354 | -0.1011 | 4.0026
19.5 | 0.9862 | 0.25091 | -0.105 | 3.9305
20 | 1.0004 | 0.25912 | -0.1097 | 3.8608

## 41. Re 750k Mach 0.10 (2)
BIGFOIL.COM POLAR EXPORT
Bartel_37_Iia_065
Bartel 37 IIa 6.5% |  |  |  | Cl Max: | 0.89 | at alpha= | 5.5 | deg
JavaFoil+Calcfoil stall+Eppler ext transition |  |  |  | L/D Max: | 78.913 | at alpha= | 5.5 | deg
Re: | 750000 |  |  | Cd Min: | 0.00673 | at alpha= | 1 | deg
Mach: | 0.1 |  |  | Cl=0 at alpha= | -2.1196 | deg
|  |  |  | @ Cl=0.1, Cd= | 0.015965
|  |  |  | @ Cl=0.4, Cd= | 0.029489
|  |  |  | @ Cl=0.6, Cd= | 0.031868
alpha (deg) | Cl | Cd | Cm | Cl/Cd
-11 | -0.266 | 0.07083 | -0.016 | -3.761
-10.5 | -0.279 | 0.06554 | -0.017 | -4.255
-10 | -0.29 | 0.06184 | -0.017 | -4.687
-9.5 | -0.299 | 0.05808 | -0.017 | -5.155
-9 | -0.307 | 0.05461 | -0.017 | -5.617
-8.5 | -0.312 | 0.05128 | -0.018 | -6.075
-8 | -0.313 | 0.04825 | -0.018 | -6.488
-7.5 | -0.313 | 0.04308 | -0.02 | -7.276
-7 | -0.304 | 0.04337 | -0.018 | -7.005
-6.5 | -0.298 | 0.03616 | -0.023 | -8.24
-6 | -0.338 | 0.00883 | -0.035 | -38.233
-5.5 | -0.311 | 0.00856 | -0.035 | -36.379
-5 | -0.279 | 0.00834 | -0.036 | -33.451
-4.5 | -0.241 | 0.00816 | -0.036 | -29.497
-4 | -0.197 | 0.0079 | -0.036 | -24.952
-3.5 | -0.149 | 0.0077 | -0.037 | -19.378
-3 | -0.079 | 0.03068 | -0.012 | -2.573
-2.5 | -0.035 | 0.02962 | -0.013 | -1.176
-2 | 0.011 | 0.02887 | -0.013 | 0.379
-1.5 | 0.058 | 0.02825 | -0.013 | 2.048
-1 | 0.13 | 0.00719 | -0.039 | 18.124
-0.5 | 0.19 | 0.00713 | -0.039 | 26.596
0 | 0.251 | 0.00704 | -0.04 | 35.699
0.5 | 0.311 | 0.01012 | -0.04 | 30.738
1 | 0.37 | 0.00673 | -0.013 | 54.979
1.5 | 0.429 | 0.01036 | -0.041 | 41.441
2 | 0.391 | 0.02938 | -0.015 | 13.318
2.5 | 0.438 | 0.02995 | -0.015 | 14.636
3 | 0.485 | 0.02891 | -0.015 | 16.782
3.5 | 0.532 | 0.02991 | -0.015 | 17.773
4 | 0.578 | 0.03116 | -0.015 | 18.544
4.5 | 0.624 | 0.03264 | -0.016 | 19.11
5 | 0.835 | 0.01085 | -0.044 | 76.942
5.5 | 0.89 | 0.01128 | -0.045 | 78.913
6 | 0.754 | 0.03817 | -0.013 | 19.749
6.5 | 0.788 | 0.04054 | -0.013 | 19.428
7 | 0.816 | 0.04321 | -0.013 | 18.881
7.5 | 0.837 | 0.04645 | -0.013 | 18.018
8 | 0.85 | 0.04973 | -0.013 | 17.094
8.5 | 0.854 | 0.05356 | -0.013 | 15.953
9 | 0.85 | 0.05713 | -0.013 | 14.877
9.5 | 0.837 | 0.06164 | -0.014 | 13.574
10 | 0.815 | 0.06376 | -0.015 | 12.783
10.5 | 0.786 | 0.06816 | -0.015 | 11.533

## 42. Re 750k Mach 0.25 (1)
BIGFOIL.COM POLAR EXPORT
Bartel_37_Iia_065
Bartel 37 IIa 6.5% |  |  |  | Cl Max: | 1.2437 | at alpha= | 10.5 | deg
XFOIL ncrit=9 |  |  |  | L/D Max: | 85.1777 | at alpha= | 7 | deg
Re: | 750000 |  |  | Cd Min: | 0.00439 | at alpha= | 0 | deg
Mach: | 0.25 |  |  | Cl=0 at alpha= | -2.3717 | deg
|  |  |  | @ Cl=0.1, Cd= | 0.0075273
|  |  |  | @ Cl=0.4, Cd= | 0.0053446
|  |  |  | @ Cl=0.6, Cd= | 0.0078027
alpha (deg) | Cl | Cd | Cm | Cl/Cd
-20 | -0.7723 | 0.25549 | 0.064 | -3.0228
-19.5 | -0.7542 | 0.24889 | 0.0598 | -3.0303
-19 | -0.7363 | 0.2423 | 0.0558 | -3.0388
-18.5 | -0.7187 | 0.23551 | 0.0515 | -3.0517
-18 | -0.7012 | 0.22881 | 0.0476 | -3.0646
-17 | -0.6681 | 0.21414 | 0.0409 | -3.1199
-16.5 | -0.6511 | 0.20756 | 0.0374 | -3.1369
-16 | -0.6342 | 0.20091 | 0.034 | -3.1566
-15.5 | -0.6176 | 0.19407 | 0.0306 | -3.1824
-15 | -0.6013 | 0.18718 | 0.0273 | -3.2124
-14.5 | -0.5843 | 0.18013 | 0.0238 | -3.2438
-14 | -0.5689 | 0.17316 | 0.0205 | -3.2854
-13.5 | -0.5548 | 0.16622 | 0.017 | -3.3377
-13 | -0.5412 | 0.15919 | 0.014 | -3.3997
-12.5 | -0.5294 | 0.15199 | 0.0106 | -3.4831
-12 | -0.5171 | 0.14487 | 0.0077 | -3.5694
-11.5 | -0.5058 | 0.13759 | 0.0049 | -3.6761
-11 | -0.4946 | 0.13034 | 0.0021 | -3.7947
-10.5 | -0.486 | 0.12212 | 0.0001 | -3.9797
-10 | -0.4741 | 0.11577 | -0.0009 | -4.0952
-9.5 | -0.464 | 0.10906 | -0.0033 | -4.2545
-9 | -0.4545 | 0.10227 | -0.0059 | -4.4441
-8.5 | -0.4451 | 0.09534 | -0.009 | -4.6686
-8 | -0.4373 | 0.08848 | -0.0136 | -4.9424
-7.5 | -0.4325 | 0.08176 | -0.017 | -5.2899
-7 | -0.4299 | 0.07484 | -0.0213 | -5.7443
-6.5 | -0.4149 | 0.06668 | -0.028 | -6.2223
-6 | -0.411 | 0.05679 | -0.0318 | -7.2372
-5.5 | -0.3873 | 0.04982 | -0.0343 | -7.774
-5 | -0.3243 | 0.04093 | -0.0435 | -7.9233
-4.5 | -0.255 | 0.03242 | -0.0504 | -7.8655
-4 | -0.1843 | 0.02654 | -0.0528 | -6.9442
-3 | -0.0689 | 0.01231 | -0.0532 | -5.5971
-2.5 | -0.0135 | 0.01026 | -0.0517 | -1.3158
-2 | 0.0391 | 0.00863 | -0.0496 | 4.5307
-1.5 | 0.0899 | 0.00763 | -0.0473 | 11.7824
-1 | 0.144 | 0.00708 | -0.0459 | 20.339
-0.5 | 0.1941 | 0.00601 | -0.0445 | 32.2962
0 | 0.2666 | 0.00439 | -0.0473 | 60.7289
0.5 | 0.3414 | 0.00475 | -0.0508 | 71.8737
1 | 0.3899 | 0.00517 | -0.0486 | 75.4159
1.5 | 0.4356 | 0.00596 | -0.0461 | 73.0872
2 | 0.4835 | 0.00672 | -0.0442 | 71.9494
2.5 | 0.5347 | 0.00717 | -0.0428 | 74.5746
3 | 0.586 | 0.00767 | -0.0414 | 76.4016
3.5 | 0.6377 | 0.00816 | -0.0401 | 78.1495
4 | 0.6894 | 0.00871 | -0.0388 | 79.1504
4.5 | 0.7417 | 0.00924 | -0.0375 | 80.2706
5 | 0.7947 | 0.00971 | -0.0363 | 81.8435
5.5 | 0.8479 | 0.01019 | -0.0351 | 83.209
6 | 0.9003 | 0.01078 | -0.0338 | 83.5158
6.5 | 0.9539 | 0.01125 | -0.0327 | 84.7911
7 | 1.0068 | 0.01182 | -0.0314 | 85.1777
8 | 1.1008 | 0.01469 | -0.027 | 74.9353
8.5 | 1.1474 | 0.01621 | -0.0246 | 70.7835
9 | 1.1867 | 0.01861 | -0.0213 | 63.7668
9.5 | 1.216 | 0.02183 | -0.0169 | 55.7032
10 | 1.238 | 0.02529 | -0.012 | 48.9522
10.5 | 1.2437 | 0.02935 | -0.0057 | 42.3748
11 | 1.2283 | 0.03387 | 0.0017 | 36.2651
11.5 | 1.2047 | 0.04035 | 0.0046 | 29.8563
12 | 1.1759 | 0.05007 | 0.0012 | 23.4851
12.5 | 1.1461 | 0.06427 | -0.0087 | 17.8326
13 | 1.1115 | 0.0809 | -0.0193 | 13.7392
13.5 | 1.0767 | 0.0966 | -0.0281 | 11.146
14 | 1.0439 | 0.11216 | -0.0366 | 9.3072
14.5 | 1.017 | 0.12762 | -0.045 | 7.969
15 | 0.9939 | 0.14345 | -0.0535 | 6.9285
15.5 | 0.9738 | 0.15972 | -0.0622 | 6.0969

## 43. Re 750k Mach 0.25 (2)
BIGFOIL.COM POLAR EXPORT
Bartel_37_Iia_065
Bartel 37 IIa 6.5% |  |  |  | Cl Max: | 0.913 | at alpha= | 5.5 | deg
JavaFoil+Calcfoil stall+Eppler ext transition |  |  |  | L/D Max: | 77.833 | at alpha= | 5.5 | deg
Re: | 750000 |  |  | Cd Min: | 0.00678 | at alpha= | 1 | deg
Mach: | 0.25 |  |  | Cl=0 at alpha= | -2.117 | deg
|  |  |  | @ Cl=0.1, Cd= | 0.016772
|  |  |  | @ Cl=0.4, Cd= | 0.0079964
|  |  |  | @ Cl=0.6, Cd= | 0.030475
alpha (deg) | Cl | Cd | Cm | Cl/Cd
-10.5 | -0.048 | 0.06895 | -0.013 | -0.694
-10 | -0.045 | 0.06462 | -0.013 | -0.697
-9.5 | -0.082 | 0.06064 | -0.013 | -1.358
-9 | -0.136 | 0.05761 | -0.016 | -2.367
-8.5 | -0.174 | 0.05279 | -0.018 | -3.287
-8 | -0.203 | 0.04931 | -0.018 | -4.112
-7.5 | -0.225 | 0.04662 | -0.018 | -4.828
-7 | -0.24 | 0.04362 | -0.019 | -5.504
-6.5 | -0.249 | 0.03957 | -0.021 | -6.287
-6 | -0.25 | 0.03501 | -0.023 | -7.135
-5.5 | -0.288 | 0.00873 | -0.036 | -33.047
-5 | -0.266 | 0.00839 | -0.037 | -31.757
-4.5 | -0.235 | 0.00824 | -0.037 | -28.539
-4 | -0.196 | 0.00796 | -0.037 | -24.605
-3.5 | -0.121 | 0.03206 | -0.013 | -3.787
-3 | -0.08 | 0.03075 | -0.013 | -2.604
-2.5 | -0.036 | 0.02975 | -0.013 | -1.194
-2 | 0.011 | 0.02893 | -0.013 | 0.387
-1.5 | 0.059 | 0.02829 | -0.013 | 2.097
-1 | 0.134 | 0.00722 | -0.04 | 18.54
-0.5 | 0.195 | 0.0072 | -0.04 | 27.027
0 | 0.258 | 0.00706 | -0.041 | 36.614
0.5 | 0.32 | 0.01022 | -0.041 | 31.258
1 | 0.38 | 0.00678 | -0.013 | 56.109
1.5 | 0.441 | 0.01049 | -0.042 | 42.071
2 | 0.502 | 0.01072 | -0.043 | 46.794
2.5 | 0.45 | 0.02995 | -0.015 | 15.034
3 | 0.498 | 0.0289 | -0.015 | 17.239
3.5 | 0.546 | 0.02992 | -0.016 | 18.248
4 | 0.593 | 0.03117 | -0.016 | 19.034
4.5 | 0.799 | 0.01072 | -0.045 | 74.514
5 | 0.857 | 0.01104 | -0.045 | 77.613
5.5 | 0.913 | 0.01173 | -0.046 | 77.833
6 | 0.772 | 0.03831 | -0.013 | 20.142
6.5 | 0.803 | 0.04077 | -0.013 | 19.709
7 | 0.827 | 0.04371 | -0.013 | 18.926
7.5 | 0.841 | 0.04712 | -0.013 | 17.842
8 | 0.842 | 0.05063 | -0.013 | 16.629
8.5 | 0.829 | 0.05488 | -0.014 | 15.105
9 | 0.801 | 0.05894 | -0.014 | 13.588
9.5 | 0.757 | 0.06112 | -0.015 | 12.388
10 | 0.699 | 0.06519 | -0.015 | 10.718
10.5 | 0.627 | 0.06987 | -0.016 | 8.977

## 44. Re 750k Mach 0.50 (1)
BIGFOIL.COM POLAR EXPORT
Bartel_37_Iia_065
Bartel 37 IIa 6.5% |  |  |  | Cl Max: | 1.2512 | at alpha= | 8.5 | deg
XFOIL ncrit=9 |  |  |  | L/D Max: | 83.0887 | at alpha= | 6.5 | deg
Re: | 750000 |  |  | Cd Min: | 0.00529 | at alpha= | 0.5 | deg
Mach: | 0.5 |  |  | Cl=0 at alpha= | -2.3664 | deg
|  |  |  | @ Cl=0.1, Cd= | 0.0087147
|  |  |  | @ Cl=0.4, Cd= | 0.0055941
|  |  |  | @ Cl=0.6, Cd= | 0.0079782
alpha (deg) | Cl | Cd | Cm | Cl/Cd
-20 | -0.8469 | 0.27848 | 0.0769 | -3.0412
-19.5 | -0.825 | 0.27056 | 0.0718 | -3.0492
-19 | -0.8032 | 0.26262 | 0.0669 | -3.0584
-17.5 | -0.7387 | 0.23776 | 0.0537 | -3.1069
-17 | -0.7177 | 0.23003 | 0.0495 | -3.12
-16.5 | -0.6962 | 0.22229 | 0.0452 | -3.1319
-16 | -0.6749 | 0.21446 | 0.041 | -3.147
-15.5 | -0.6524 | 0.20652 | 0.0366 | -3.159
-15 | -0.6314 | 0.19897 | 0.0321 | -3.1733
-14.5 | -0.6116 | 0.19132 | 0.0277 | -3.1967
-14 | -0.5922 | 0.1836 | 0.0238 | -3.2255
-13.5 | -0.5738 | 0.17596 | 0.0198 | -3.261
-13 | -0.5556 | 0.16827 | 0.0162 | -3.3018
-12.5 | -0.5376 | 0.15937 | 0.0139 | -3.3733
-12 | -0.5207 | 0.15186 | 0.0111 | -3.4288
-11.5 | -0.5046 | 0.14448 | 0.0082 | -3.4925
-11 | -0.4891 | 0.13717 | 0.0054 | -3.5656
-10.5 | -0.4741 | 0.12994 | 0.0026 | -3.6486
-10 | -0.4599 | 0.12252 | -0.0003 | -3.7537
-9.5 | -0.4457 | 0.1155 | -0.0043 | -3.8589
-9 | -0.4348 | 0.10852 | -0.0081 | -4.0066
-8.5 | -0.4223 | 0.10139 | -0.0111 | -4.1651
-8 | -0.4106 | 0.09425 | -0.0139 | -4.3565
-7.5 | -0.4025 | 0.08695 | -0.0138 | -4.6291
-7 | -0.3934 | 0.08056 | -0.0161 | -4.8833
-6.5 | -0.3882 | 0.07432 | -0.0182 | -5.2234
-6 | -0.3902 | 0.0685 | -0.0198 | -5.6964
-5.5 | -0.3872 | 0.06204 | -0.0231 | -6.2411
-5 | -0.3257 | 0.05187 | -0.0399 | -6.2792
-4.5 | -0.2556 | 0.04183 | -0.0527 | -6.1104
-4 | -0.1902 | 0.03142 | -0.0615 | -6.0535
-3.5 | -0.1308 | 0.02386 | -0.0649 | -5.482
-3 | -0.0748 | 0.01751 | -0.0628 | -4.2718
-2.5 | -0.0156 | 0.01345 | -0.0599 | -1.1599
-2 | 0.0428 | 0.01022 | -0.0567 | 4.1879
-1.5 | 0.1017 | 0.00867 | -0.0537 | 11.7301
-1 | 0.1616 | 0.00763 | -0.0513 | 21.1796
-0.5 | 0.222 | 0.00702 | -0.0493 | 31.6239
0 | 0.2661 | 0.00537 | -0.0453 | 49.5531
0.5 | 0.3799 | 0.00529 | -0.0547 | 71.8147
1 | 0.4308 | 0.00606 | -0.0515 | 71.0891
1.5 | 0.4835 | 0.00688 | -0.0489 | 70.2762
2 | 0.5405 | 0.00741 | -0.0468 | 72.942
2.5 | 0.5981 | 0.00796 | -0.0447 | 75.1382
3 | 0.6564 | 0.00852 | -0.0426 | 77.0423
3.5 | 0.7156 | 0.0091 | -0.0405 | 78.6374
4 | 0.7762 | 0.00964 | -0.0383 | 80.5187
4.5 | 0.8367 | 0.01028 | -0.036 | 81.3911
5 | 0.8987 | 0.01087 | -0.0335 | 82.6771
5.5 | 0.9587 | 0.01175 | -0.0306 | 81.5915
6 | 1.0223 | 0.0124 | -0.0278 | 82.4435
6.5 | 1.0868 | 0.01308 | -0.0247 | 83.0887
7 | 1.1482 | 0.01419 | -0.0208 | 80.9161
7.5 | 1.2 | 0.01657 | -0.015 | 72.42
8 | 1.2417 | 0.0199 | -0.0078 | 62.397
8.5 | 1.2512 | 0.02517 | 0.0008 | 49.71
9 | 1.2247 | 0.03123 | 0.0095 | 39.2155
9.5 | 1.1851 | 0.03986 | 0.0106 | 29.7316
10 | 1.1465 | 0.05318 | 0.0008 | 21.5589
10.5 | 1.1064 | 0.06949 | -0.0111 | 15.9217
11 | 1.0623 | 0.08432 | -0.0208 | 12.5984
11.5 | 1.0243 | 0.09879 | -0.0299 | 10.3685
12 | 0.9989 | 0.11218 | -0.0379 | 8.9044
12.5 | 0.9794 | 0.12562 | -0.0457 | 7.7965
13 | 0.9649 | 0.13928 | -0.0535 | 6.9278
13.5 | 0.955 | 0.15293 | -0.0613 | 6.2447

## 45. Re 750k Mach 0.50 (2)
BIGFOIL.COM POLAR EXPORT
Bartel_37_Iia_065
Bartel 37 IIa 6.5% |  |  |  | Cl Max: | 1.203 | at alpha= | 20 | deg
JavaFoil+Calcfoil stall+Eppler ext transition |  |  |  | L/D Max: | 74.696 | at alpha= | 4.5 | deg
Re: | 750000 |  |  | Cd Min: | 0.00691 | at alpha= | 0.5 | deg
Mach: | 0.5 |  |  | Cl=0 at alpha= | -2.1053 | deg
|  |  |  | @ Cl=0.1, Cd= | 0.019953
|  |  |  | @ Cl=0.4, Cd= | 0.007125
|  |  |  | @ Cl=0.6, Cd= | 0.030045
alpha (deg) | Cl | Cd | Cm | Cl/Cd
-20 | -0.96 | 0.23641 | -0.017 | -4.062
-19.5 | -0.935 | 0.21749 | -0.018 | -4.298
-19 | -0.907 | 0.19774 | -0.017 | -4.586
-18.5 | -0.88 | 0.1915 | -0.017 | -4.595
-18 | -0.853 | 0.1841 | -0.017 | -4.636
-17.5 | -0.827 | 0.17985 | -0.017 | -4.596
-17 | -0.801 | 0.17237 | -0.017 | -4.645
-16.5 | -0.775 | 0.16599 | -0.017 | -4.667
-16 | -0.749 | 0.16147 | -0.017 | -4.637
-15.5 | -0.723 | 0.15718 | -0.017 | -4.597
-15 | -0.696 | 0.15385 | -0.017 | -4.527
-14.5 | -0.669 | 0.14852 | -0.017 | -4.505
-14 | -0.643 | 0.14467 | -0.017 | -4.443
-13.5 | -0.616 | 0.1412 | -0.017 | -4.365
-13 | -0.589 | 0.12929 | -0.017 | -4.558
-12.5 | -0.562 | 0.12384 | -0.017 | -4.541
-12 | -0.536 | 0.11981 | -0.017 | -4.472
-11.5 | -0.509 | 0.0886 | -0.017 | -5.743
-11 | -0.482 | 0.09008 | -0.017 | -5.349
-10.5 | -0.455 | 0.07565 | -0.017 | -6.016
-10 | -0.428 | 0.06883 | -0.017 | -6.223
-9.5 | -0.403 | 0.06294 | -0.019 | -6.407
-9 | -0.375 | 0.05968 | -0.018 | -6.284
-8.5 | -0.347 | 0.07146 | -0.017 | -4.858
-8 | -0.321 | 0.05767 | -0.018 | -5.558
-7.5 | -0.293 | 0.05232 | -0.018 | -5.609
-7 | -0.266 | 0.0533 | -0.016 | -4.987
-6.5 | -0.239 | 0.04738 | -0.016 | -5.038
-6 | -0.212 | 0.04465 | -0.016 | -4.737
-5.5 | -0.185 | 0.04054 | -0.019 | -4.56
-5 | -0.158 | 0.03869 | -0.019 | -4.073
-4.5 | -0.132 | 0.03265 | -0.025 | -4.049
-4 | -0.104 | 0.03285 | -0.022 | -3.152
-3.5 | -0.093 | 0.00812 | -0.042 | -11.464
-3 | -0.078 | 0.00784 | -0.043 | -9.931
-2.5 | -0.045 | 0.00767 | -0.043 | -5.853
-2 | 0.012 | 0.02917 | -0.014 | 0.414
-1.5 | 0.065 | 0.02887 | -0.015 | 2.262
-1 | 0.149 | 0.00747 | -0.045 | 19.9
-0.5 | 0.217 | 0.0103 | -0.045 | 21.095
0 | 0.289 | 0.01044 | -0.046 | 27.645
0.5 | 0.357 | 0.00691 | -0.015 | 51.656
1 | 0.425 | 0.00725 | -0.015 | 58.658
1.5 | 0.493 | 0.00763 | -0.015 | 64.617
2 | 0.449 | 0.02924 | -0.017 | 15.351
2.5 | 0.502 | 0.02988 | -0.017 | 16.811
3 | 0.555 | 0.03069 | -0.017 | 18.099
3.5 | 0.608 | 0.02993 | -0.018 | 20.309
4 | 0.823 | 0.01133 | -0.05 | 72.629
4.5 | 0.886 | 0.01186 | -0.05 | 74.696
5 | 0.947 | 0.01279 | -0.051 | 74.027
5.5 | 0.804 | 0.03653 | -0.015 | 22.004
6 | 0.837 | 0.03942 | -0.014 | 21.233
6.5 | 0.829 | 0.04343 | -0.014 | 19.084
7 | 0.644 | 0.04554 | -0.016 | 14.132
7.5 | 0.558 | 0.04248 | -0.041 | 13.139
8 | 0.57 | 0.05419 | -0.036 | 10.524
8.5 | 0.592 | 0.06297 | -0.034 | 9.394
9 | 0.617 | 0.06927 | -0.033 | 8.913
9.5 | 0.656 | 0.06259 | -0.038 | 10.474
10 | 0.661 | 0.08467 | -0.023 | 7.804
10.5 | 0.703 | 0.0766 | -0.036 | 9.183
11 | 0.717 | 0.12496 | -0.028 | 5.741
11.5 | 0.744 | 0.12769 | -0.028 | 5.828
12 | 0.772 | 0.13268 | -0.029 | 5.816
12.5 | 0.798 | 0.13596 | -0.029 | 5.873
13 | 0.826 | 0.14204 | -0.03 | 5.814
13.5 | 0.855 | 0.1503 | -0.033 | 5.69
14 | 0.883 | 0.15606 | -0.033 | 5.658
14.5 | 0.91 | 0.15966 | -0.034 | 5.697
15 | 0.936 | 0.16326 | -0.034 | 5.735
15.5 | 0.965 | 0.16763 | -0.036 | 5.756
16 | 0.991 | 0.17194 | -0.036 | 5.765
16.5 | 1.018 | 0.17604 | -0.036 | 5.78
17 | 1.044 | 0.18023 | -0.036 | 5.791
17.5 | 1.07 | 0.1897 | -0.037 | 5.64
18 | 1.097 | 0.19391 | -0.038 | 5.659
18.5 | 1.125 | 0.20111 | -0.039 | 5.595
19 | 1.151 | 0.20409 | -0.039 | 5.642
19.5 | 1.177 | 0.21117 | -0.039 | 5.576
20 | 1.203 | 0.21546 | -0.04 | 5.585

## 46. Re 1M Mach 0.00 (1)
BIGFOIL.COM POLAR EXPORT
Bartel_37_Iia_065
Bartel 37 IIa 6.5% |  |  |  | Cl Max: | 1.3071 | at alpha= | 11.5 | deg
XFOIL ncrit=9 |  |  |  | L/D Max: | 92.004 | at alpha= | 6.5 | deg
Re: | 1000000 |  |  | Cd Min: | 0.00441 | at alpha= | 0 | deg
Mach: | 0 |  |  | Cl=0 at alpha= | -2.3147 | deg
|  |  |  | @ Cl=0.1, Cd= | 0.0069025
|  |  |  | @ Cl=0.4, Cd= | 0.0053483
|  |  |  | @ Cl=0.6, Cd= | 0.0073414
alpha (deg) | Cl | Cd | Cm | Cl/Cd
-8 | -0.4638 | 0.08332 | -0.0141 | -5.5665
-7.5 | -0.463 | 0.07789 | -0.0158 | -5.9443
-7 | -0.4523 | 0.07018 | -0.0226 | -6.4449
-6.5 | -0.435 | 0.06256 | -0.0281 | -6.9533
-6 | -0.4162 | 0.0548 | -0.0313 | -7.5949
-5.5 | -0.3554 | 0.04506 | -0.0397 | -7.8873
-5 | -0.2925 | 0.03574 | -0.046 | -8.1841
-4.5 | -0.2306 | 0.02681 | -0.0498 | -8.6013
-3 | -0.0684 | 0.01024 | -0.0492 | -6.6797
-2.5 | -0.0186 | 0.00837 | -0.0475 | -2.2222
-2 | 0.0316 | 0.00753 | -0.0458 | 4.1965
-1.5 | 0.0839 | 0.00708 | -0.0446 | 11.8503
-1 | 0.1365 | 0.0065 | -0.0435 | 21
-0.5 | 0.1862 | 0.0057 | -0.0424 | 32.6667
0 | 0.2255 | 0.00441 | -0.0391 | 51.1338
0.5 | 0.324 | 0.00444 | -0.0482 | 72.973
1 | 0.3746 | 0.00502 | -0.0472 | 74.6215
2 | 0.469 | 0.00624 | -0.0438 | 75.1603
2.5 | 0.5187 | 0.00665 | -0.0426 | 78
3 | 0.5685 | 0.00707 | -0.0414 | 80.4102
3.5 | 0.6184 | 0.0075 | -0.0403 | 82.4533
4 | 0.6682 | 0.008 | -0.0391 | 83.525
4.5 | 0.7186 | 0.00844 | -0.0381 | 85.1422
5 | 0.7697 | 0.00882 | -0.0372 | 87.2676
5.5 | 0.8206 | 0.00923 | -0.0363 | 88.9057
6 | 0.872 | 0.00959 | -0.0355 | 90.9281
6.5 | 0.9228 | 0.01003 | -0.0347 | 92.004
7 | 0.9718 | 0.01071 | -0.0337 | 90.7376
7.5 | 1.0209 | 0.01138 | -0.0327 | 89.71
8 | 1.0641 | 0.01293 | -0.0308 | 82.297
8.5 | 1.1101 | 0.0141 | -0.0292 | 78.7305
9 | 1.1554 | 0.01529 | -0.0277 | 75.5657
9.5 | 1.1977 | 0.01684 | -0.0257 | 71.1223
10 | 1.2357 | 0.01882 | -0.0233 | 65.6589
10.5 | 1.2675 | 0.0213 | -0.0202 | 59.507
11 | 1.2918 | 0.02421 | -0.0163 | 53.3581
11.5 | 1.3071 | 0.02749 | -0.0115 | 47.5482
12 | 1.3056 | 0.03092 | -0.0047 | 42.2251
12.5 | 1.2904 | 0.03541 | 0.0013 | 36.4417
13 | 1.2583 | 0.04307 | 0.0038 | 29.2152
13.5 | 1.2276 | 0.0533 | 0.0002 | 23.0319
14 | 1.2075 | 0.06494 | -0.0074 | 18.5941
14.5 | 1.1835 | 0.07934 | -0.0171 | 14.9168
15 | 1.1162 | 0.10248 | -0.0301 | 10.8919
15.5 | 1.0767 | 0.12076 | -0.0402 | 8.916
16 | 1.0442 | 0.13893 | -0.0502 | 7.516
16.5 | 1.0153 | 0.15757 | -0.0602 | 6.4435

## 47. Re 1M Mach 0.00 (2)
BIGFOIL.COM POLAR EXPORT
Bartel_37_Iia_065
Bartel 37 IIa 6.5% |  |  |  | Cl Max: | 1.4096 | at alpha= | 13 | deg
NF |  |  |  | L/D Max: | 97.0286 | at alpha= | 7.5 | deg
Re: | 1000000 |  |  | Cd Min: | 0.0041661 | at alpha= | 0 | deg
Mach: | 0 |  |  | Cl=0 at alpha= | -2.3028 | deg
|  |  |  | @ Cl=0.1, Cd= | 0.0069645
|  |  |  | @ Cl=0.4, Cd= | 0.0049757
|  |  |  | @ Cl=0.6, Cd= | 0.0071493
alpha (deg) | Cl | Cd | Cm | Cl/Cd
-20 | -0.78111 | 0.23984 | 0.065709 | -3.2567
-19.5 | -0.76436 | 0.23429 | 0.061844 | -3.2625
-19 | -0.74754 | 0.22871 | 0.05803 | -3.2685
-18.5 | -0.7307 | 0.2231 | 0.054276 | -3.2752
-18 | -0.71384 | 0.21746 | 0.050587 | -3.2826
-17.5 | -0.69695 | 0.21175 | 0.04696 | -3.2913
-17 | -0.68005 | 0.20594 | 0.043391 | -3.3022
-16.5 | -0.66325 | 0.19999 | 0.039883 | -3.3165
-16 | -0.64668 | 0.19388 | 0.036446 | -3.3355
-15.5 | -0.63047 | 0.18763 | 0.033093 | -3.3601
-15 | -0.61472 | 0.18131 | 0.029831 | -3.3904
-14.5 | -0.59947 | 0.17497 | 0.026659 | -3.4262
-14 | -0.58481 | 0.16863 | 0.023574 | -3.468
-13.5 | -0.5709 | 0.16227 | 0.020574 | -3.5182
-13 | -0.55799 | 0.15582 | 0.017663 | -3.581
-12.5 | -0.54623 | 0.14919 | 0.014841 | -3.6612
-12 | -0.53555 | 0.14234 | 0.0121 | -3.7624
-11.5 | -0.5257 | 0.13528 | 0.0094193 | -3.8859
-11 | -0.5161 | 0.12808 | 0.0067445 | -4.0295
-10.5 | -0.50597 | 0.12085 | 0.0040132 | -4.1867
-10 | -0.49476 | 0.11372 | 0.001206 | -4.3509
-9.5 | -0.48271 | 0.10674 | -0.0017155 | -4.5224
-9 | -0.47099 | 0.099916 | -0.0048403 | -4.7139
-8.5 | -0.46204 | 0.093137 | -0.0082437 | -4.9609
-8 | -0.45814 | 0.086162 | -0.012032 | -5.3172
-7.5 | -0.4573 | 0.07861 | -0.016516 | -5.8173
-7 | -0.45347 | 0.070377 | -0.021713 | -6.4435
-6.5 | -0.43953 | 0.061425 | -0.027855 | -7.1555
-6 | -0.40822 | 0.051315 | -0.035314 | -7.9553
-5.5 | -0.35787 | 0.041365 | -0.041697 | -8.6515
-5 | -0.29779 | 0.031914 | -0.046327 | -9.3308
-4.5 | -0.2373 | 0.022978 | -0.049566 | -10.3272
-4 | -0.17744 | 0.017128 | -0.051111 | -10.3592
-3.5 | -0.11718 | 0.011416 | -0.050248 | -10.2642
-3 | -0.070697 | 0.0092859 | -0.048544 | -7.6134
-2.5 | -0.020077 | 0.0082078 | -0.047103 | -2.4461
-2 | 0.030823 | 0.0075331 | -0.045545 | 4.0917
-1.5 | 0.083363 | 0.0070655 | -0.044324 | 11.7986
-1 | 0.13647 | 0.0067431 | -0.043177 | 20.2389
-0.5 | 0.18659 | 0.0060737 | -0.041697 | 30.7205
0 | 0.2295 | 0.0041661 | -0.039679 | 55.0861
0.5 | 0.33292 | 0.0044075 | -0.049676 | 75.535
1 | 0.37672 | 0.0047708 | -0.047519 | 78.9633
1.5 | 0.42342 | 0.0051818 | -0.045528 | 81.7125
2 | 0.47074 | 0.0058545 | -0.043985 | 80.4065
2.5 | 0.51895 | 0.00651 | -0.04276 | 79.7162
3 | 0.56966 | 0.0069367 | -0.041624 | 82.1219
3.5 | 0.62063 | 0.0072937 | -0.040561 | 85.0905
4 | 0.6717 | 0.0076514 | -0.039533 | 87.7885
4.5 | 0.72283 | 0.0080344 | -0.038541 | 89.9665
5 | 0.7738 | 0.0084294 | -0.037584 | 91.7976
5.5 | 0.82483 | 0.008823 | -0.036685 | 93.486
6 | 0.87588 | 0.0092231 | -0.035833 | 94.966
6.5 | 0.92665 | 0.0096487 | -0.035006 | 96.0384
7 | 0.97711 | 0.010104 | -0.034201 | 96.7062
7.5 | 1.0277 | 0.010592 | -0.03342 | 97.0286
8 | 1.077 | 0.011335 | -0.032427 | 95.016
8.5 | 1.1206 | 0.012624 | -0.030899 | 88.7652
9 | 1.1627 | 0.014105 | -0.029218 | 82.429
9.5 | 1.2057 | 0.015496 | -0.02754 | 77.8071
10 | 1.2473 | 0.016981 | -0.025651 | 73.4531
10.5 | 1.2866 | 0.018623 | -0.0235 | 69.0867
11 | 1.3228 | 0.020452 | -0.021052 | 64.681
11.5 | 1.3554 | 0.02249 | -0.018245 | 60.2673
12 | 1.3833 | 0.024745 | -0.014954 | 55.9008
12.5 | 1.4034 | 0.02725 | -0.01084 | 51.4999
13 | 1.4095 | 0.030237 | -0.005449 | 46.6169
13.5 | 1.4018 | 0.034345 | -0.00046449 | 40.8144
14 | 1.3876 | 0.040593 | 0.00068366 | 34.1838
14.5 | 1.3667 | 0.050223 | -0.0027573 | 27.213
15 | 1.3279 | 0.065821 | -0.010988 | 20.1741
15.5 | 1.269 | 0.085693 | -0.022929 | 14.8088
16 | 1.219 | 0.10322 | -0.031914 | 11.8103
16.5 | 1.1754 | 0.12133 | -0.040311 | 9.6869
17 | 1.1446 | 0.13734 | -0.048798 | 8.3341
17.5 | 1.1269 | 0.15079 | -0.056558 | 7.4729
18 | 1.1203 | 0.16192 | -0.063721 | 6.9186
18.5 | 1.1195 | 0.17111 | -0.070849 | 6.5426
19 | 1.1025 | 0.18413 | -0.080216 | 5.9876
19.5 | 1.0582 | 0.21017 | -0.09389 | 5.035
20 | 1.0299 | 0.2359 | -0.10503 | 4.3656

## 48. Re 1M Mach 0.00 (3)
BIGFOIL.COM POLAR EXPORT
Bartel_37_Iia_065
Bartel 37 IIa 6.5% |  |  |  | Cl Max: | 1.035 | at alpha= | 10 | deg
JavaFoil+Calcfoil stall+Eppler ext transition |  |  |  | L/D Max: | 83.528 | at alpha= | 5.5 | deg
Re: | 1000000 |  |  | Cd Min: | 0.0064 | at alpha= | 1 | deg
Mach: | 0 |  |  | Cl=0 at alpha= | -2.1354 | deg
|  |  |  | @ Cl=0.1, Cd= | 0.0068558
|  |  |  | @ Cl=0.4, Cd= | 0.029333
|  |  |  | @ Cl=0.6, Cd= | 0.10684
alpha (deg) | Cl | Cd | Cm | Cl/Cd
-12.5 | -0.262 | 0.081 | -0.016 | -3.235
-12 | -0.273 | 0.07649 | -0.016 | -3.575
-11.5 | -0.284 | 0.07278 | -0.016 | -3.907
-11 | -0.295 | 0.06854 | -0.016 | -4.303
-10.5 | -0.305 | 0.06369 | -0.017 | -4.785
-10 | -0.313 | 0.06042 | -0.017 | -5.182
-9.5 | -0.32 | 0.0568 | -0.017 | -5.633
-9 | -0.326 | 0.05217 | -0.019 | -6.248
-8.5 | -0.328 | 0.04858 | -0.019 | -6.76
-8 | -0.329 | 0.0443 | -0.021 | -7.42
-7.5 | -0.392 | 0.00919 | -0.034 | -42.626
-7 | -0.315 | 0.03946 | -0.021 | -7.978
-6.5 | -0.364 | 0.00863 | -0.034 | -42.221
-6 | -0.342 | 0.00828 | -0.035 | -41.284
-5.5 | -0.314 | 0.00811 | -0.035 | -38.693
-5 | -0.28 | 0.00792 | -0.035 | -35.393
-4.5 | -0.241 | 0.00767 | -0.036 | -31.446
-4 | -0.197 | 0.00747 | -0.036 | -26.391
-3.5 | -0.12 | 0.03149 | -0.012 | -3.827
-3 | -0.079 | 0.03031 | -0.012 | -2.597
-2.5 | -0.035 | 0.02932 | -0.013 | -1.184
-2 | 0.013 | 0.0067 | -0.038 | 2.01
-1.5 | 0.071 | 0.0069 | -0.038 | 10.312
-1 | 0.13 | 0.00681 | -0.039 | 19.057
-0.5 | 0.189 | 0.00679 | -0.039 | 27.785
0 | 0.25 | 0.00665 | -0.04 | 37.613
0.5 | 0.309 | 0.00965 | -0.04 | 32.063
1 | 0.368 | 0.0064 | -0.013 | 57.536
1.5 | 0.427 | 0.00995 | -0.041 | 42.919
2 | 0.389 | 0.02919 | -0.015 | 13.338
2.5 | 0.436 | 0.0298 | -0.015 | 14.638
3 | 0.483 | 0.0287 | -0.015 | 16.82
3.5 | 0.529 | 0.0297 | -0.015 | 17.812
4 | 0.575 | 0.03093 | -0.015 | 18.59
4.5 | 0.775 | 0.0097 | -0.043 | 79.832
5 | 0.831 | 0.01024 | -0.044 | 81.176
5.5 | 0.886 | 0.01061 | -0.044 | 83.528
6 | 0.938 | 0.01123 | -0.045 | 83.506
6.5 | 0.785 | 0.04009 | -0.013 | 19.571
7 | 0.813 | 0.0427 | -0.013 | 19.05
7.5 | 0.836 | 0.04578 | -0.013 | 18.252
8 | 0.85 | 0.04885 | -0.013 | 17.407
8.5 | 0.857 | 0.05252 | -0.013 | 16.315
9 | 0.855 | 0.05584 | -0.014 | 15.318
9.5 | 0.846 | 0.05863 | -0.015 | 14.423
10 | 1.035 | 0.01748 | -0.048 | 59.188
10.5 | 0.971 | 0.02025 | -0.047 | 47.976
11 | 0.899 | 0.02766 | -0.045 | 32.492
11.5 | 0.832 | 0.03683 | -0.043 | 22.592
12 | 0.758 | 0.0529 | -0.04 | 14.32
12.5 | 0.701 | 0.0649 | -0.038 | 10.799
13 | 0.651 | 0.07405 | -0.036 | 8.794
13.5 | 0.605 | 0.08247 | -0.035 | 7.337
14 | 0.562 | 0.08969 | -0.035 | 6.267
14.5 | 0.52 | 0.09891 | -0.034 | 5.258
15 | 0.482 | 0.10684 | -0.033 | 4.507

## 49. Re 1M Mach 0.10 (1)
BIGFOIL.COM POLAR EXPORT
Bartel_37_Iia_065
Bartel 37 IIa 6.5% |  |  |  | Cl Max: | 1.3016 | at alpha= | 11.5 | deg
XFOIL ncrit=9 |  |  |  | L/D Max: | 92.0933 | at alpha= | 6.5 | deg
Re: | 1000000 |  |  | Cd Min: | 0.00445 | at alpha= | 0.5 | deg
Mach: | 0.1 |  |  | Cl=0 at alpha= | -2.3145 | deg
|  |  |  | @ Cl=0.1, Cd= | 0.006978
|  |  |  | @ Cl=0.4, Cd= | 0.0055176
|  |  |  | @ Cl=0.6, Cd= | 0.0073436
alpha (deg) | Cl | Cd | Cm | Cl/Cd
-3.5 | -0.1199 | 0.01353 | -0.0512 | -8.8618
-3 | -0.0688 | 0.0104 | -0.0496 | -6.6154
-2.5 | -0.0187 | 0.00844 | -0.0479 | -2.2156
-2 | 0.0317 | 0.00756 | -0.0461 | 4.1931
-1.5 | 0.0845 | 0.00716 | -0.0449 | 11.8017
-1 | 0.1373 | 0.00654 | -0.0438 | 20.9939
-0.5 | 0.1873 | 0.00575 | -0.0426 | 32.5739
0.5 | 0.3248 | 0.00445 | -0.0482 | 72.9888
1.5 | 0.422 | 0.00583 | -0.0454 | 72.3842
2 | 0.4715 | 0.00626 | -0.044 | 75.3195
2.5 | 0.5214 | 0.00667 | -0.0427 | 78.1709
3 | 0.5715 | 0.0071 | -0.0415 | 80.493
3.5 | 0.6218 | 0.00753 | -0.0403 | 82.5764
4 | 0.6718 | 0.00803 | -0.0391 | 83.6613
4.5 | 0.7225 | 0.00848 | -0.0381 | 85.2005
5 | 0.7741 | 0.00885 | -0.0372 | 87.4689
5.5 | 0.8253 | 0.00928 | -0.0362 | 88.9332
6 | 0.8771 | 0.00963 | -0.0354 | 91.08
6.5 | 0.9283 | 0.01008 | -0.0345 | 92.0933
7 | 0.9776 | 0.01078 | -0.0335 | 90.6865
7.5 | 1.0272 | 0.01145 | -0.0324 | 89.7118
8 | 1.0705 | 0.01307 | -0.0304 | 81.9051
8.5 | 1.1167 | 0.01427 | -0.0287 | 78.2551
9 | 1.1619 | 0.01556 | -0.0269 | 74.6722
9.5 | 1.2037 | 0.01724 | -0.0248 | 69.8202
10 | 1.2405 | 0.01938 | -0.0221 | 64.0093
10.5 | 1.2706 | 0.02203 | -0.0186 | 57.6759
11 | 1.292 | 0.02516 | -0.0143 | 51.3514
11.5 | 1.3016 | 0.0287 | -0.0088 | 45.3519
12 | 1.2913 | 0.03249 | -0.0014 | 39.7445
12.5 | 1.2719 | 0.03784 | 0.0032 | 33.6126
13 | 1.238 | 0.04674 | 0.0032 | 26.4869
13.5 | 1.2052 | 0.05902 | -0.0035 | 20.4202
14 | 1.1772 | 0.07373 | -0.0135 | 15.9664
14.5 | 1.1476 | 0.08924 | -0.0229 | 12.8597
15 | 1.0953 | 0.10934 | -0.0341 | 10.0174
15.5 | 1.0597 | 0.12706 | -0.0438 | 8.3402
16 | 1.0297 | 0.14493 | -0.0535 | 7.1048
16.5 | 1.0028 | 0.16337 | -0.0634 | 6.1382

## 50. Re 1M Mach 0.10 (2)
BIGFOIL.COM POLAR EXPORT
Bartel_37_Iia_065
Bartel 37 IIa 6.5% |  |  |  | Cl Max: | 1.018 | at alpha= | 10 | deg
JavaFoil+Calcfoil stall+Eppler ext transition |  |  |  | L/D Max: | 83.571 | at alpha= | 5.5 | deg
Re: | 1000000 |  |  | Cd Min: | 0.00642 | at alpha= | 1 | deg
Mach: | 0.1 |  |  | Cl=0 at alpha= | -2.1429 | deg
|  |  |  | @ Cl=0.1, Cd= | 0.0068607
|  |  |  | @ Cl=0.4, Cd= | 0.029317
|  |  |  | @ Cl=0.6, Cd= | 0.10938
alpha (deg) | Cl | Cd | Cm | Cl/Cd
-11.5 | -0.254 | 0.07336 | -0.016 | -3.462
-11 | -0.267 | 0.06885 | -0.016 | -3.874
-10.5 | -0.279 | 0.06408 | -0.017 | -4.354
-10 | -0.29 | 0.06061 | -0.017 | -4.785
-9.5 | -0.3 | 0.05696 | -0.017 | -5.259
-9 | -0.307 | 0.05376 | -0.017 | -5.709
-8.5 | -0.313 | 0.04899 | -0.019 | -6.396
-8 | -0.316 | 0.04484 | -0.02 | -7.05
-7.5 | -0.317 | 0.03966 | -0.022 | -7.982
-7 | -0.307 | 0.04 | -0.021 | -7.678
-6.5 | -0.358 | 0.00866 | -0.034 | -41.317
-6 | -0.338 | 0.00835 | -0.035 | -40.441
-5.5 | -0.311 | 0.00811 | -0.035 | -38.4
-5 | -0.279 | 0.00789 | -0.036 | -35.36
-4.5 | -0.241 | 0.00763 | -0.036 | -31.53
-4 | -0.197 | 0.00744 | -0.036 | -26.499
-3.5 | -0.149 | 0.00724 | -0.037 | -20.599
-3 | -0.079 | 0.03032 | -0.013 | -2.604
-2.5 | -0.035 | 0.02931 | -0.013 | -1.189
-2 | 0.014 | 0.00674 | -0.038 | 2.006
-1.5 | 0.072 | 0.00688 | -0.039 | 10.391
-1 | 0.13 | 0.00684 | -0.039 | 19.057
-0.5 | 0.19 | 0.00677 | -0.039 | 28.012
0 | 0.251 | 0.00668 | -0.04 | 37.639
0.5 | 0.311 | 0.00964 | -0.04 | 32.275
1 | 0.37 | 0.00642 | -0.013 | 57.686
1.5 | 0.429 | 0.00994 | -0.041 | 43.181
2 | 0.391 | 0.02921 | -0.015 | 13.396
2.5 | 0.438 | 0.02977 | -0.015 | 14.725
3 | 0.485 | 0.0287 | -0.015 | 16.903
3.5 | 0.532 | 0.0297 | -0.015 | 17.899
4 | 0.578 | 0.03093 | -0.015 | 18.68
4.5 | 0.624 | 0.03237 | -0.016 | 19.266
5 | 0.835 | 0.01028 | -0.044 | 81.245
5.5 | 0.89 | 0.01066 | -0.045 | 83.571
6 | 0.942 | 0.01129 | -0.045 | 83.412
6.5 | 0.788 | 0.04016 | -0.013 | 19.613
7 | 0.816 | 0.04268 | -0.013 | 19.114
7.5 | 0.837 | 0.04583 | -0.013 | 18.262
8 | 0.85 | 0.04893 | -0.013 | 17.372
8.5 | 0.855 | 0.05244 | -0.013 | 16.296
9 | 0.85 | 0.05615 | -0.014 | 15.139
9.5 | 0.837 | 0.05879 | -0.015 | 14.233
10 | 1.018 | 0.01783 | -0.049 | 57.111
10.5 | 0.948 | 0.0207 | -0.047 | 45.789
11 | 0.858 | 0.03148 | -0.044 | 27.262
11.5 | 0.787 | 0.04234 | -0.042 | 18.581
12 | 0.716 | 0.05639 | -0.039 | 12.702
12.5 | 0.656 | 0.06904 | -0.037 | 9.496
13 | 0.604 | 0.07703 | -0.036 | 7.841
13.5 | 0.555 | 0.08482 | -0.035 | 6.544
14 | 0.509 | 0.09213 | -0.035 | 5.523
14.5 | 0.464 | 0.10193 | -0.033 | 4.552
15 | 0.424 | 0.10938 | -0.033 | 3.873

## 51. Re 1M Mach 0.25 (1)
BIGFOIL.COM POLAR EXPORT
Bartel_37_Iia_065
Bartel 37 IIa 6.5% |  |  |  | Cl Max: | 1.2715 | at alpha= | 10.5 | deg
XFOIL ncrit=9 |  |  |  | L/D Max: | 91.5091 | at alpha= | 6.5 | deg
Re: | 1000000 |  |  | Cd Min: | 0.00455 | at alpha= | 0.5 | deg
Mach: | 0.25 |  |  | Cl=0 at alpha= | -2.3143 | deg
|  |  |  | @ Cl=0.1, Cd= | 0.0070919
|  |  |  | @ Cl=0.4, Cd= | 0.0054722
|  |  |  | @ Cl=0.6, Cd= | 0.0073916
alpha (deg) | Cl | Cd | Cm | Cl/Cd
-15 | -0.6012 | 0.18563 | 0.0265 | -3.2387
-14.5 | -0.5861 | 0.17897 | 0.0237 | -3.2749
-14 | -0.5711 | 0.17228 | 0.0208 | -3.315
-13.5 | -0.5568 | 0.16549 | 0.0179 | -3.3646
-13 | -0.5432 | 0.15852 | 0.0152 | -3.4267
-12.5 | -0.5301 | 0.15147 | 0.0124 | -3.4997
-12 | -0.5177 | 0.14446 | 0.0099 | -3.5837
-11.5 | -0.505 | 0.13724 | 0.0071 | -3.6797
-11 | -0.4933 | 0.13013 | 0.0042 | -3.7908
-10.5 | -0.4826 | 0.12319 | 0.0017 | -3.9175
-10 | -0.4739 | 0.11574 | -0.0019 | -4.0945
-9.5 | -0.4645 | 0.10857 | -0.0047 | -4.2783
-9 | -0.456 | 0.10121 | -0.0076 | -4.5055
-8.5 | -0.4538 | 0.09303 | -0.0098 | -4.878
-8 | -0.4457 | 0.08682 | -0.0119 | -5.1336
-7.5 | -0.44 | 0.08086 | -0.0142 | -5.4415
-7 | -0.4414 | 0.07446 | -0.0173 | -5.928
-6.5 | -0.4294 | 0.0669 | -0.0237 | -6.4185
-6 | -0.4125 | 0.05888 | -0.0289 | -7.0058
-5.5 | -0.3599 | 0.04932 | -0.0383 | -7.2972
-5 | -0.2968 | 0.03922 | -0.047 | -7.5676
-4.5 | -0.2379 | 0.02687 | -0.0534 | -8.8537
-4 | -0.1774 | 0.02155 | -0.0559 | -8.232
-3.5 | -0.1245 | 0.01386 | -0.0534 | -8.9827
-3 | -0.071 | 0.0112 | -0.0516 | -6.3393
-2.5 | -0.0192 | 0.00892 | -0.0497 | -2.1525
-2 | 0.0325 | 0.00777 | -0.0476 | 4.1828
-1.5 | 0.0868 | 0.00722 | -0.0462 | 12.0222
-1 | 0.1414 | 0.00669 | -0.045 | 21.136
-0.5 | 0.1949 | 0.00625 | -0.0438 | 31.184
0 | 0.2351 | 0.00472 | -0.0407 | 49.8093
0.5 | 0.3291 | 0.00455 | -0.0481 | 72.3297
1 | 0.3862 | 0.00525 | -0.0482 | 73.5619
1.5 | 0.4334 | 0.00601 | -0.0462 | 72.1131
2 | 0.4847 | 0.00641 | -0.0447 | 75.6162
2.5 | 0.536 | 0.00685 | -0.0433 | 78.2482
3 | 0.5877 | 0.00728 | -0.042 | 80.728
3.5 | 0.6395 | 0.00775 | -0.0406 | 82.5161
4 | 0.6914 | 0.00826 | -0.0393 | 83.7046
4.5 | 0.7443 | 0.00869 | -0.0381 | 85.6502
5 | 0.798 | 0.00905 | -0.037 | 88.1768
5.5 | 0.8512 | 0.00953 | -0.0358 | 89.3179
6 | 0.9051 | 0.00992 | -0.0347 | 91.2399
6.5 | 0.9581 | 0.01047 | -0.0334 | 91.5091
7 | 1.0095 | 0.01123 | -0.0319 | 89.8931
7.5 | 1.0565 | 0.01263 | -0.0298 | 83.65
8 | 1.1054 | 0.01387 | -0.0277 | 79.6972
8.5 | 1.152 | 0.0154 | -0.0252 | 74.8052
9 | 1.1953 | 0.01731 | -0.0224 | 69.0526
9.5 | 1.2316 | 0.01983 | -0.0187 | 62.1079
10 | 1.2584 | 0.023 | -0.0142 | 54.713
10.5 | 1.2715 | 0.02684 | -0.0084 | 47.3733
11 | 1.2617 | 0.03098 | -0.0004 | 40.7263
11.5 | 1.2391 | 0.03653 | 0.0048 | 33.9201
12 | 1.2108 | 0.04485 | 0.0043 | 26.9967
12.5 | 1.18 | 0.05772 | -0.004 | 20.4435
13 | 1.1444 | 0.07485 | -0.0156 | 15.2892
13.5 | 1.1069 | 0.09101 | -0.0247 | 12.1624
14 | 1.0707 | 0.10687 | -0.0333 | 10.0187
14.5 | 1.0406 | 0.12235 | -0.0417 | 8.5051
15 | 1.0152 | 0.13826 | -0.0503 | 7.3427
15.5 | 0.9937 | 0.1543 | -0.0589 | 6.4401

## 52. Re 1M Mach 0.25 (2)
BIGFOIL.COM POLAR EXPORT
Bartel_37_Iia_065
Bartel 37 IIa 6.5% |  |  |  | Cl Max: | 0.919 | at alpha= | 9.5 | deg
JavaFoil+Calcfoil stall+Eppler ext transition |  |  |  | L/D Max: | 82.182 | at alpha= | 5.5 | deg
Re: | 1000000 |  |  | Cd Min: | 0.00651 | at alpha= | 1 | deg
Mach: | 0.25 |  |  | Cl=0 at alpha= | -2.14 | deg
|  |  |  | @ Cl=0.1, Cd= | 0.11357
|  |  |  | @ Cl=0.4, Cd= | 0.11357
|  |  |  | @ Cl=0.6, Cd= | 0.11357
alpha (deg) | Cl | Cd | Cm | Cl/Cd
-11 | -0.051 | 0.07078 | -0.017 | -0.721
-10.5 | -0.048 | 0.06757 | -0.013 | -0.709
-10 | -0.045 | 0.06347 | -0.014 | -0.71
-9.5 | -0.082 | 0.05991 | -0.014 | -1.375
-9 | -0.137 | 0.05569 | -0.017 | -2.456
-8.5 | -0.174 | 0.05182 | -0.018 | -3.351
-8 | -0.203 | 0.04851 | -0.018 | -4.182
-7.5 | -0.225 | 0.04571 | -0.019 | -4.926
-7 | -0.242 | 0.04081 | -0.021 | -5.935
-6.5 | -0.251 | 0.03645 | -0.023 | -6.892
-6 | -0.301 | 0.00853 | -0.036 | -35.243
-5.5 | -0.288 | 0.00821 | -0.036 | -35.153
-5 | -0.266 | 0.00798 | -0.037 | -33.389
-4.5 | -0.235 | 0.00777 | -0.037 | -30.252
-4 | -0.196 | 0.00748 | -0.037 | -26.187
-3.5 | -0.15 | 0.00728 | -0.038 | -20.599
-3 | -0.099 | 0.00714 | -0.038 | -13.846
-2.5 | -0.036 | 0.02941 | -0.013 | -1.208
-2 | 0.014 | 0.00673 | -0.039 | 2.055
-1.5 | 0.073 | 0.00703 | -0.04 | 10.43
-1 | 0.134 | 0.00685 | -0.04 | 19.547
-0.5 | 0.195 | 0.00683 | -0.04 | 28.527
0 | 0.258 | 0.00668 | -0.041 | 38.712
0.5 | 0.32 | 0.00972 | -0.041 | 32.866
1 | 0.38 | 0.00651 | -0.013 | 58.398
1.5 | 0.441 | 0.01005 | -0.042 | 43.889
2 | 0.502 | 0.01027 | -0.043 | 48.872
2.5 | 0.45 | 0.02976 | -0.015 | 15.129
3 | 0.498 | 0.0287 | -0.016 | 17.361
3.5 | 0.546 | 0.0297 | -0.016 | 18.38
4 | 0.593 | 0.03093 | -0.016 | 19.177
4.5 | 0.799 | 0.01015 | -0.045 | 78.735
5 | 0.857 | 0.01044 | -0.045 | 82.022
5.5 | 0.913 | 0.01111 | -0.046 | 82.182
6 | 0.772 | 0.03796 | -0.013 | 20.329
6.5 | 0.804 | 0.04037 | -0.013 | 19.903
7 | 0.827 | 0.0432 | -0.013 | 19.153
7.5 | 0.841 | 0.04639 | -0.013 | 18.126
8 | 0.842 | 0.04997 | -0.014 | 16.848
8.5 | 0.829 | 0.05383 | -0.014 | 15.402
9 | 0.801 | 0.05615 | -0.015 | 14.266
9.5 | 0.919 | 0.01939 | -0.048 | 47.377
10 | 0.813 | 0.02624 | -0.046 | 30.972
10.5 | 0.69 | 0.04136 | -0.042 | 16.672
11 | 0.581 | 0.05439 | -0.039 | 10.675
11.5 | 0.472 | 0.06927 | -0.035 | 6.812
12 | 0.369 | 0.07614 | -0.035 | 4.843
12.5 | 0.256 | 0.08008 | -0.035 | 3.199
13 | 0.089 | 0.0876 | -0.034 | 1.014
13.5 | 0.091 | 0.09776 | -0.033 | 0.932
14 | 0.094 | 0.10588 | -0.032 | 0.885
14.5 | 0.096 | 0.11357 | -0.032 | 0.849

## 53. Re 1M Mach 0.50 (1)
BIGFOIL.COM POLAR EXPORT
Bartel_37_Iia_065
Bartel 37 IIa 6.5% |  |  |  | Cl Max: | 1.2617 | at alpha= | 8.5 | deg
XFOIL ncrit=9 |  |  |  | L/D Max: | 91.7244 | at alpha= | 6 | deg
Re: | 1000000 |  |  | Cd Min: | 0.00604 | at alpha= | 0 | deg
Mach: | 0.5 |  |  | Cl=0 at alpha= | -2.3089 | deg
|  |  |  | @ Cl=0.1, Cd= | 0.0077749
|  |  |  | @ Cl=0.4, Cd= | 0.0060727
|  |  |  | @ Cl=0.6, Cd= | 0.0075234
alpha (deg) | Cl | Cd | Cm | Cl/Cd
-9.5 | -0.4498 | 0.11412 | -0.0032 | -3.9415
-9 | -0.4371 | 0.10741 | -0.0054 | -4.0695
-8.5 | -0.4248 | 0.10059 | -0.0079 | -4.2231
-8 | -0.4132 | 0.09368 | -0.0105 | -4.4108
-7.5 | -0.4013 | 0.08686 | -0.0151 | -4.6201
-7 | -0.3918 | 0.08019 | -0.0179 | -4.8859
-6.5 | -0.3868 | 0.07383 | -0.0205 | -5.2391
-6 | -0.3849 | 0.06738 | -0.0237 | -5.7124
-5.5 | -0.3664 | 0.05948 | -0.0305 | -6.1601
-5 | -0.3148 | 0.0479 | -0.0459 | -6.572
-4.5 | -0.2474 | 0.03842 | -0.0582 | -6.4394
-4 | -0.1822 | 0.03018 | -0.0647 | -6.0371
-3.5 | -0.1234 | 0.02472 | -0.0638 | -4.9919
-3 | -0.0791 | 0.01548 | -0.0607 | -5.1098
-2.5 | -0.0227 | 0.0116 | -0.0579 | -1.9569
-2 | 0.0367 | 0.00922 | -0.0549 | 3.9805
-1.5 | 0.0971 | 0.00781 | -0.0524 | 12.4328
-1 | 0.1582 | 0.00707 | -0.0502 | 22.3762
-0.5 | 0.217 | 0.00679 | -0.048 | 31.9588
0 | 0.2722 | 0.00604 | -0.046 | 45.0662
1 | 0.4284 | 0.00608 | -0.0516 | 70.4605
1.5 | 0.4851 | 0.00656 | -0.0495 | 73.9482
2 | 0.5425 | 0.00705 | -0.0474 | 76.9504
2.5 | 0.6008 | 0.00753 | -0.0454 | 79.7875
3 | 0.659 | 0.00809 | -0.0433 | 81.4586
3.5 | 0.719 | 0.00857 | -0.0412 | 83.8973
4 | 0.7803 | 0.00902 | -0.0391 | 86.5078
4.5 | 0.8422 | 0.00951 | -0.0369 | 88.5594
5 | 0.9041 | 0.01012 | -0.0344 | 89.3379
5.5 | 0.9677 | 0.01065 | -0.0319 | 90.8638
6 | 1.0319 | 0.01125 | -0.0291 | 91.7244
6.5 | 1.0942 | 0.01215 | -0.0257 | 90.0576
7 | 1.1517 | 0.01367 | -0.0214 | 84.2502
7.5 | 1.2049 | 0.01593 | -0.0156 | 75.6372
8 | 1.2471 | 0.0192 | -0.0085 | 64.9531
8.5 | 1.2617 | 0.02415 | 0 | 52.2443
9 | 1.2403 | 0.02985 | 0.0093 | 41.5511
9.5 | 1.1974 | 0.03828 | 0.0114 | 31.28
10 | 1.1577 | 0.0511 | 0.0027 | 22.6556
10.5 | 1.1162 | 0.06788 | -0.0098 | 16.4437
11 | 1.075 | 0.08221 | -0.0189 | 13.0763
11.5 | 1.0392 | 0.09619 | -0.0275 | 10.8036
12 | 1.0121 | 0.10962 | -0.0356 | 9.2328
12.5 | 0.9906 | 0.12313 | -0.0437 | 8.0452
13 | 0.9753 | 0.13669 | -0.0516 | 7.1351
13.5 | 0.9656 | 0.15 | -0.0592 | 6.4373

## 54. Re 1M Mach 0.50 (2)
BIGFOIL.COM POLAR EXPORT
Bartel_37_Iia_065
Bartel 37 IIa 6.5% |  |  |  | Cl Max: | 1.204 | at alpha= | 20 | deg
JavaFoil+Calcfoil stall+Eppler ext transition |  |  |  | L/D Max: | 78.838 | at alpha= | 4.5 | deg
Re: | 1000000 |  |  | Cd Min: | 0.00696 | at alpha= | 1 | deg
Mach: | 0.5 |  |  | Cl=0 at alpha= | -2.1053 | deg
|  |  |  | @ Cl=0.1, Cd= | 0.0071176
|  |  |  | @ Cl=0.4, Cd= | 0.0081144
|  |  |  | @ Cl=0.6, Cd= | 0.025999
alpha (deg) | Cl | Cd | Cm | Cl/Cd
-20 | -0.96 | 0.23266 | -0.017 | -4.128
-19.5 | -0.935 | 0.21275 | -0.018 | -4.394
-19 | -0.907 | 0.18872 | -0.017 | -4.805
-18.5 | -0.88 | 0.1825 | -0.017 | -4.823
-18 | -0.853 | 0.17539 | -0.017 | -4.866
-17.5 | -0.827 | 0.16968 | -0.017 | -4.871
-17 | -0.801 | 0.16241 | -0.017 | -4.93
-16.5 | -0.775 | 0.15619 | -0.017 | -4.961
-16 | -0.749 | 0.1517 | -0.017 | -4.936
-15.5 | -0.723 | 0.14744 | -0.017 | -4.901
-15 | -0.696 | 0.14408 | -0.017 | -4.834
-14.5 | -0.669 | 0.13877 | -0.017 | -4.821
-14 | -0.643 | 0.13492 | -0.017 | -4.764
-13.5 | -0.616 | 0.13143 | -0.017 | -4.69
-13 | -0.589 | 0.12203 | -0.017 | -4.83
-12.5 | -0.563 | 0.09533 | -0.017 | -5.901
-12 | -0.536 | 0.08509 | -0.018 | -6.304
-11.5 | -0.509 | 0.08465 | -0.017 | -6.012
-11 | -0.482 | 0.08496 | -0.017 | -5.671
-10.5 | -0.455 | 0.07394 | -0.017 | -6.156
-10 | -0.428 | 0.06629 | -0.017 | -6.461
-9.5 | -0.403 | 0.06077 | -0.02 | -6.638
-9 | -0.376 | 0.0579 | -0.02 | -6.495
-8.5 | -0.348 | 0.05592 | -0.018 | -6.217
-8 | -0.321 | 0.05303 | -0.018 | -6.047
-7.5 | -0.294 | 0.04975 | -0.018 | -5.902
-7 | -0.266 | 0.04815 | -0.018 | -5.532
-6.5 | -0.239 | 0.04635 | -0.016 | -5.151
-6 | -0.212 | 0.04315 | -0.016 | -4.903
-5.5 | -0.185 | 0.03959 | -0.019 | -4.674
-5 | -0.158 | 0.03797 | -0.019 | -4.151
-4.5 | -0.16 | 0.00814 | -0.041 | -19.71
-4 | -0.127 | 0.00781 | -0.042 | -16.22
-3.5 | -0.093 | 0.00764 | -0.042 | -12.193
-3 | -0.078 | 0.00743 | -0.043 | -10.487
-2.5 | -0.045 | 0.00719 | -0.043 | -6.248
-2 | 0.012 | 0.02924 | -0.015 | 0.412
-1.5 | 0.081 | 0.00714 | -0.044 | 11.297
-1 | 0.149 | 0.00706 | -0.045 | 21.067
-0.5 | 0.217 | 0.00986 | -0.045 | 22.038
0 | 0.289 | 0.00993 | -0.046 | 29.068
0.5 | 0.357 | 0.0101 | -0.046 | 35.368
1 | 0.425 | 0.00696 | -0.015 | 61.076
1.5 | 0.493 | 0.00726 | -0.015 | 67.833
2 | 0.449 | 0.02907 | -0.017 | 15.441
2.5 | 0.502 | 0.0297 | -0.017 | 16.915
3 | 0.555 | 0.03049 | -0.017 | 18.213
3.5 | 0.759 | 0.01013 | -0.049 | 74.886
4 | 0.823 | 0.01074 | -0.05 | 76.591
4.5 | 0.886 | 0.01124 | -0.05 | 78.838
5 | 0.947 | 0.01213 | -0.051 | 78.094
5.5 | 0.804 | 0.0362 | -0.015 | 22.206
6 | 0.837 | 0.03896 | -0.014 | 21.489
6.5 | 0.829 | 0.04258 | -0.015 | 19.466
7 | 0.804 | 0.01761 | -0.053 | 45.67
7.5 | 0.577 | 0.03394 | -0.044 | 17.013
8 | 0.573 | 0.05147 | -0.037 | 11.136
8.5 | 0.594 | 0.06011 | -0.035 | 9.884
9 | 0.619 | 0.06654 | -0.034 | 9.302
9.5 | 0.658 | 0.05963 | -0.039 | 11.041
10 | 0.661 | 0.08081 | -0.023 | 8.178
10.5 | 0.706 | 0.07322 | -0.037 | 9.64
11 | 0.717 | 0.11491 | -0.028 | 6.243
11.5 | 0.744 | 0.11767 | -0.028 | 6.325
12 | 0.772 | 0.12312 | -0.029 | 6.268
12.5 | 0.798 | 0.12641 | -0.029 | 6.317
13 | 0.826 | 0.13211 | -0.03 | 6.252
13.5 | 0.856 | 0.14087 | -0.033 | 6.073
14 | 0.883 | 0.14441 | -0.033 | 6.115
14.5 | 0.91 | 0.14802 | -0.034 | 6.145
15 | 0.936 | 0.15182 | -0.034 | 6.167
15.5 | 0.965 | 0.15852 | -0.036 | 6.087
16 | 0.991 | 0.1628 | -0.036 | 6.089
16.5 | 1.018 | 0.16688 | -0.036 | 6.098
17 | 1.044 | 0.17105 | -0.036 | 6.103
17.5 | 1.07 | 0.17915 | -0.037 | 5.973
18 | 1.098 | 0.18433 | -0.038 | 5.955
18.5 | 1.125 | 0.18778 | -0.039 | 5.993
19 | 1.152 | 0.19447 | -0.039 | 5.922
19.5 | 1.178 | 0.19887 | -0.04 | 5.923
20 | 1.204 | 0.20369 | -0.04 | 5.911

## 55. Re 2M Mach 0.00 (1)
BIGFOIL.COM POLAR EXPORT
Bartel_37_Iia_065
Bartel 37 IIa 6.5% |  |  |  | Cl Max: | 1.3863 | at alpha= | 12.5 | deg
XFOIL ncrit=9 |  |  |  | L/D Max: | 104.652 | at alpha= | 5.5 | deg
Re: | 2000000 |  |  | Cd Min: | 0.00495 | at alpha= | 1 | deg
Mach: | 0 |  |  | Cl=0 at alpha= | -2.2257 | deg
|  |  |  | @ Cl=0.1, Cd= | 0.006065
|  |  |  | @ Cl=0.4, Cd= | 0.0052587
|  |  |  | @ Cl=0.6, Cd= | 0.006596
alpha (deg) | Cl | Cd | Cm | Cl/Cd
-8.5 | -0.4771 | 0.08918 | -0.0088 | -5.3499
-8 | -0.471 | 0.083 | -0.0118 | -5.6747
-7.5 | -0.4688 | 0.07743 | -0.0148 | -6.0545
-7 | -0.4565 | 0.06912 | -0.0227 | -6.6045
-6.5 | -0.4335 | 0.06066 | -0.0292 | -7.1464
-6 | -0.384 | 0.05016 | -0.0395 | -7.6555
-5.5 | -0.3222 | 0.03942 | -0.0487 | -8.1735
-5 | -0.2588 | 0.02942 | -0.0546 | -8.7967
-4.5 | -0.2354 | 0.01122 | -0.0492 | -20.9804
-4 | -0.184 | 0.00996 | -0.048 | -18.4739
-3.5 | -0.1316 | 0.00893 | -0.047 | -14.7368
-3 | -0.0814 | 0.00741 | -0.0456 | -10.9852
-2.5 | -0.0293 | 0.00675 | -0.0444 | -4.3407
-2 | 0.0241 | 0.00633 | -0.0436 | 3.8073
-1.5 | 0.0777 | 0.00603 | -0.0428 | 12.8856
-1 | 0.1286 | 0.00611 | -0.0416 | 21.0475
-0.5 | 0.1815 | 0.00598 | -0.0409 | 30.3512
0 | 0.2305 | 0.00562 | -0.0398 | 41.0142
0.5 | 0.2764 | 0.00506 | -0.0382 | 54.6245
1 | 0.3355 | 0.00495 | -0.0391 | 67.7778
1.5 | 0.4149 | 0.00533 | -0.0446 | 77.8424
2 | 0.4721 | 0.00568 | -0.045 | 83.1162
2.5 | 0.5223 | 0.006 | -0.0438 | 87.05
3 | 0.5722 | 0.00638 | -0.0425 | 89.6865
3.5 | 0.6224 | 0.00677 | -0.0414 | 91.935
4 | 0.6735 | 0.00707 | -0.0404 | 95.2617
4.5 | 0.7251 | 0.0073 | -0.0395 | 99.3288
5 | 0.7764 | 0.00761 | -0.0386 | 102.0237
5.5 | 0.8278 | 0.00791 | -0.0378 | 104.6523
6 | 0.877 | 0.00853 | -0.0366 | 102.8136
6.5 | 0.928 | 0.00894 | -0.0358 | 103.8031
7 | 0.9755 | 0.00983 | -0.0345 | 99.237
7.5 | 1.0238 | 0.01064 | -0.0332 | 96.2218
8 | 1.0727 | 0.01137 | -0.0321 | 94.3448
8.5 | 1.1203 | 0.01227 | -0.0308 | 91.304
9 | 1.1674 | 0.01319 | -0.0295 | 88.5064
9.5 | 1.2122 | 0.01441 | -0.0279 | 84.1221
10 | 1.2544 | 0.01591 | -0.026 | 78.8435
10.5 | 1.2931 | 0.01771 | -0.0237 | 73.0152
11 | 1.3264 | 0.01993 | -0.0207 | 66.5529
11.5 | 1.351 | 0.02274 | -0.0168 | 59.4107
12 | 1.3791 | 0.02474 | -0.0137 | 55.7437
12.5 | 1.3863 | 0.02772 | -0.0079 | 50.0108
13 | 1.3686 | 0.03157 | 0.0001 | 43.3513
13.5 | 1.3489 | 0.03688 | 0.004 | 36.5754
14 | 1.3287 | 0.04417 | 0.0035 | 30.0815
14.5 | 1.3034 | 0.05528 | -0.0027 | 23.5781
15 | 1.242 | 0.07683 | -0.0164 | 16.1656
15.5 | 1.1886 | 0.09633 | -0.027 | 12.3388
16 | 1.14 | 0.11508 | -0.0369 | 9.9062
16.5 | 1.1072 | 0.13192 | -0.0461 | 8.393
17 | 1.0694 | 0.15135 | -0.0566 | 7.0657
17.5 | 1.0432 | 0.16907 | -0.0664 | 6.1702

## 56. Re 2M Mach 0.00 (2)
BIGFOIL.COM POLAR EXPORT
Bartel_37_Iia_065
Bartel 37 IIa 6.5% |  |  |  | Cl Max: | 1.5394 | at alpha= | 14.5 | deg
NF |  |  |  | L/D Max: | 115.391 | at alpha= | 7 | deg
Re: | 2000000 |  |  | Cd Min: | 0.0043509 | at alpha= | 0.5 | deg
Mach: | 0 |  |  | Cl=0 at alpha= | -2.2221 | deg
|  |  |  | @ Cl=0.1, Cd= | 0.0059488
|  |  |  | @ Cl=0.4, Cd= | 0.0048142
|  |  |  | @ Cl=0.6, Cd= | 0.0061489
alpha (deg) | Cl | Cd | Cm | Cl/Cd
-20 | -0.77559 | 0.23837 | 0.065676 | -3.2537
-19.5 | -0.75924 | 0.23265 | 0.061758 | -3.2635
-19 | -0.74289 | 0.22689 | 0.057884 | -3.2743
-18.5 | -0.72658 | 0.22108 | 0.054078 | -3.2865
-18 | -0.71032 | 0.2152 | 0.050358 | -3.3007
-17.5 | -0.69413 | 0.20926 | 0.046735 | -3.3171
-17 | -0.67802 | 0.20327 | 0.043215 | -3.3355
-16.5 | -0.66202 | 0.19729 | 0.039808 | -3.3555
-16 | -0.64615 | 0.19138 | 0.036507 | -3.3763
-15.5 | -0.63047 | 0.18555 | 0.033291 | -3.3978
-15 | -0.6151 | 0.17982 | 0.030131 | -3.4206
-14.5 | -0.60025 | 0.1741 | 0.027009 | -3.4477
-14 | -0.58619 | 0.16823 | 0.023927 | -3.4845
-13.5 | -0.57305 | 0.16204 | 0.020906 | -3.5365
-13 | -0.56075 | 0.15549 | 0.017955 | -3.6065
-12.5 | -0.549 | 0.1486 | 0.015058 | -3.6946
-12 | -0.53734 | 0.14144 | 0.012157 | -3.7991
-11.5 | -0.52525 | 0.13409 | 0.0091658 | -3.917
-11 | -0.51226 | 0.12667 | 0.0060159 | -4.044
-10.5 | -0.49849 | 0.11934 | 0.0027605 | -4.1772
-10 | -0.48547 | 0.11214 | -0.00039258 | -4.3294
-9.5 | -0.47632 | 0.10504 | -0.0031467 | -4.5348
-9 | -0.47424 | 0.098059 | -0.0052663 | -4.8363
-8.5 | -0.47874 | 0.091072 | -0.0071142 | -5.2567
-8 | -0.48228 | 0.083673 | -0.010083 | -5.7639
-7.5 | -0.47489 | 0.075462 | -0.015835 | -6.2931
-7 | -0.45253 | 0.066195 | -0.025106 | -6.8362
-6.5 | -0.41585 | 0.055043 | -0.037526 | -7.555
-6 | -0.36773 | 0.043935 | -0.048791 | -8.3701
-5.5 | -0.31099 | 0.034903 | -0.053044 | -8.9101
-5 | -0.2764 | 0.01429 | -0.051039 | -19.3414
-4.5 | -0.2311 | 0.009422 | -0.048672 | -24.528
-4 | -0.18585 | 0.0083402 | -0.047249 | -22.283
-3.5 | -0.13594 | 0.007583 | -0.045877 | -17.9265
-3 | -0.08335 | 0.0070119 | -0.044876 | -11.8869
-2.5 | -0.029659 | 0.0065648 | -0.044111 | -4.5179
-2 | 0.023703 | 0.0062347 | -0.043316 | 3.8017
-1.5 | 0.07692 | 0.0059991 | -0.042483 | 12.822
-1 | 0.13006 | 0.0058832 | -0.041531 | 22.1073
-0.5 | 0.18082 | 0.0059422 | -0.040207 | 30.43
0 | 0.22681 | 0.0054396 | -0.038685 | 41.6955
0.5 | 0.26432 | 0.0043509 | -0.035452 | 60.7519
1 | 0.36911 | 0.0045004 | -0.045743 | 82.0181
1.5 | 0.42573 | 0.0050756 | -0.046865 | 83.8779
2 | 0.47443 | 0.005485 | -0.045552 | 86.4959
2.5 | 0.52501 | 0.0057828 | -0.044323 | 90.7893
3 | 0.57629 | 0.0060324 | -0.04328 | 95.5316
3.5 | 0.6282 | 0.0062873 | -0.042346 | 99.9151
4 | 0.68005 | 0.0065615 | -0.041416 | 103.642
4.5 | 0.73157 | 0.0068495 | -0.040459 | 106.8062
5 | 0.78298 | 0.0071441 | -0.039513 | 109.598
5.5 | 0.83455 | 0.0074487 | -0.038627 | 112.0405
6 | 0.88607 | 0.0077762 | -0.037788 | 113.9463
6.5 | 0.93727 | 0.0081402 | -0.036959 | 115.1411
7 | 0.98827 | 0.0085645 | -0.036114 | 115.3908
7.5 | 1.0379 | 0.0091597 | -0.035098 | 113.3153
8 | 1.084 | 0.01006 | -0.033764 | 107.7504
8.5 | 1.1288 | 0.011137 | -0.032303 | 101.3555
9 | 1.1751 | 0.012089 | -0.03095 | 97.2087
9.5 | 1.2213 | 0.013033 | -0.029563 | 93.7083
10 | 1.2665 | 0.014043 | -0.028072 | 90.1929
10.5 | 1.3106 | 0.015141 | -0.026467 | 86.5578
11 | 1.3531 | 0.016344 | -0.024735 | 82.7889
11.5 | 1.3938 | 0.017669 | -0.022843 | 78.8834
12 | 1.4322 | 0.019136 | -0.020735 | 74.8426
12.5 | 1.4676 | 0.020765 | -0.018335 | 70.679
13 | 1.4991 | 0.022568 | -0.015534 | 66.4249
13.5 | 1.5243 | 0.024562 | -0.012044 | 62.0617
14 | 1.5383 | 0.026846 | -0.0071923 | 57.3001
14.5 | 1.5394 | 0.029725 | -0.0015669 | 51.7882
15 | 1.5348 | 0.033738 | 0.0020811 | 45.4919
15.5 | 1.5271 | 0.039574 | 0.002297 | 38.5887
16 | 1.5005 | 0.049897 | -0.0017639 | 30.0728
16.5 | 1.3983 | 0.076138 | -0.016902 | 18.3655
17 | 1.2904 | 0.10551 | -0.035444 | 12.23
17.5 | 1.2205 | 0.12828 | -0.045257 | 9.5144
18 | 1.1724 | 0.14895 | -0.056293 | 7.8709
18.5 | 1.1501 | 0.16399 | -0.065593 | 7.0133
19 | 1.1413 | 0.17564 | -0.072969 | 6.4977
19.5 | 1.136 | 0.1861 | -0.079624 | 6.104
20 | 1.1322 | 0.19614 | -0.086009 | 5.7726

## 57. Re 2M Mach 0.00 (3)
BIGFOIL.COM POLAR EXPORT
Bartel_37_Iia_065
Bartel 37 IIa 6.5% |  |  |  | Cl Max: | 1.071 | at alpha= | 8.5 | deg
JavaFoil+Calcfoil stall+Eppler ext transition |  |  |  | L/D Max: | 95.228 | at alpha= | 5.5 | deg
Re: | 2000000 |  |  | Cd Min: | 0.00576 | at alpha= | 1 | deg
Mach: | 0 |  |  | Cl=0 at alpha= | -2.1161 | deg
|  |  |  | @ Cl=0.1, Cd= | 0.0061208
|  |  |  | @ Cl=0.4, Cd= | 0.007463
|  |  |  | @ Cl=0.6, Cd= | 0.027745
alpha (deg) | Cl | Cd | Cm | Cl/Cd
-13.5 | -0.239 | 0.08785 | -0.016 | -2.723
-13 | -0.251 | 0.0834 | -0.016 | -3.005
-12.5 | -0.263 | 0.07621 | -0.017 | -3.453
-12 | -0.275 | 0.07192 | -0.017 | -3.819
-11.5 | -0.285 | 0.06972 | -0.016 | -4.083
-11 | -0.296 | 0.06462 | -0.018 | -4.586
-10.5 | -0.307 | 0.05876 | -0.019 | -5.229
-10 | -0.317 | 0.05451 | -0.02 | -5.808
-9.5 | -0.324 | 0.05136 | -0.02 | -6.3
-9 | -0.33 | 0.04684 | -0.021 | -7.038
-8.5 | -0.399 | 0.00902 | -0.033 | -44.245
-8 | -0.398 | 0.00844 | -0.033 | -47.131
-7.5 | -0.392 | 0.00811 | -0.034 | -48.302
-7 | -0.381 | 0.00788 | -0.034 | -48.32
-6.5 | -0.364 | 0.00762 | -0.034 | -47.776
-6 | -0.342 | 0.00729 | -0.035 | -46.893
-5.5 | -0.314 | 0.00714 | -0.035 | -43.975
-5 | -0.28 | 0.0069 | -0.035 | -40.601
-4.5 | -0.241 | 0.00672 | -0.036 | -35.9
-4 | -0.197 | 0.00644 | -0.036 | -30.632
-3.5 | -0.149 | 0.00633 | -0.037 | -23.524
-3 | -0.097 | 0.00648 | -0.037 | -15.021
-2.5 | -0.043 | 0.00635 | -0.038 | -6.758
-2 | 0.013 | 0.00628 | -0.038 | 2.145
-1.5 | 0.071 | 0.00617 | -0.038 | 11.538
-1 | 0.13 | 0.00607 | -0.039 | 21.391
-0.5 | 0.189 | 0.00605 | -0.039 | 31.175
0 | 0.25 | 0.00597 | -0.04 | 41.884
0.5 | 0.309 | 0.00865 | -0.04 | 35.766
1 | 0.368 | 0.00576 | -0.013 | 64.007
1.5 | 0.427 | 0.0089 | -0.041 | 48.019
2 | 0.486 | 0.00908 | -0.041 | 53.551
2.5 | 0.544 | 0.00927 | -0.042 | 58.739
3 | 0.483 | 0.02831 | -0.015 | 17.051
3.5 | 0.529 | 0.0293 | -0.015 | 18.056
4 | 0.575 | 0.03049 | -0.015 | 18.858
4.5 | 0.775 | 0.00853 | -0.043 | 90.793
5 | 0.831 | 0.00898 | -0.044 | 92.579
5.5 | 0.886 | 0.00931 | -0.044 | 95.228
6 | 0.938 | 0.00987 | -0.045 | 95.018
6.5 | 0.98 | 0.01037 | -0.045 | 94.572
7 | 1.016 | 0.01106 | -0.046 | 91.862
7.5 | 1.044 | 0.01171 | -0.046 | 89.12
8 | 1.062 | 0.01239 | -0.047 | 85.771
8.5 | 1.071 | 0.01292 | -0.047 | 82.848
9 | 1.069 | 0.01363 | -0.047 | 78.392
9.5 | 1.056 | 0.01448 | -0.048 | 72.977
10 | 1.035 | 0.01526 | -0.048 | 67.786
10.5 | 1.004 | 0.01655 | -0.049 | 60.692
11 | 0.936 | 0.01919 | -0.048 | 48.769
11.5 | 0.878 | 0.02291 | -0.047 | 38.317
12 | 0.814 | 0.02838 | -0.046 | 28.67
12.5 | 0.729 | 0.04625 | -0.042 | 15.761
13 | 0.666 | 0.06044 | -0.04 | 11.019
13.5 | 0.615 | 0.07035 | -0.038 | 8.746

## 58. Re 2M Mach 0.10 (1)
BIGFOIL.COM POLAR EXPORT
Bartel_37_Iia_065
Bartel 37 IIa 6.5% |  |  |  | Cl Max: | 1.3729 | at alpha= | 12 | deg
XFOIL ncrit=9 |  |  |  | L/D Max: | 104.298 | at alpha= | 5.5 | deg
Re: | 2000000 |  |  | Cd Min: | 0.00497 | at alpha= | 1 | deg
Mach: | 0.1 |  |  | Cl=0 at alpha= | -2.2248 | deg
|  |  |  | @ Cl=0.1, Cd= | 0.0060843
|  |  |  | @ Cl=0.4, Cd= | 0.0053114
|  |  |  | @ Cl=0.6, Cd= | 0.0065962
alpha (deg) | Cl | Cd | Cm | Cl/Cd
-9.5 | -0.3872 | 0.09305 | -0.0105 | -4.1612
-9 | -0.3804 | 0.08621 | -0.0123 | -4.4125
-8.5 | -0.4747 | 0.08968 | -0.0086 | -5.2933
-8 | -0.468 | 0.0835 | -0.0115 | -5.6048
-7.5 | -0.4663 | 0.07806 | -0.014 | -5.9736
-7 | -0.4552 | 0.06986 | -0.0218 | -6.5159
-6.5 | -0.4326 | 0.06145 | -0.0286 | -7.0399
-6 | -0.385 | 0.05098 | -0.039 | -7.552
-5.5 | -0.323 | 0.04014 | -0.0487 | -8.0468
-5 | -0.2592 | 0.03013 | -0.055 | -8.6027
-4.5 | -0.2352 | 0.01247 | -0.0501 | -18.8613
-4 | -0.1853 | 0.01009 | -0.0484 | -18.3647
-3.5 | -0.1318 | 0.00934 | -0.0475 | -14.1113
-3 | -0.0818 | 0.00749 | -0.0459 | -10.9212
-2.5 | -0.0295 | 0.00679 | -0.0448 | -4.3446
-2 | 0.0241 | 0.00636 | -0.0439 | 3.7893
-1.5 | 0.078 | 0.00605 | -0.0431 | 12.8926
-1 | 0.1293 | 0.00613 | -0.0418 | 21.093
0 | 0.2317 | 0.00565 | -0.04 | 41.0088
0.5 | 0.2782 | 0.00514 | -0.0385 | 54.1245
1 | 0.3362 | 0.00497 | -0.039 | 67.6459
2 | 0.4745 | 0.00571 | -0.0451 | 83.0998
2.5 | 0.5251 | 0.00601 | -0.0439 | 87.371
3 | 0.5752 | 0.00641 | -0.0426 | 89.7348
3.5 | 0.6258 | 0.00679 | -0.0415 | 92.1649
4 | 0.6772 | 0.00709 | -0.0404 | 95.5148
4.5 | 0.7293 | 0.00733 | -0.0395 | 99.4952
5 | 0.7808 | 0.00764 | -0.0386 | 102.199
5.5 | 0.8323 | 0.00798 | -0.0377 | 104.2982
6 | 0.8822 | 0.00857 | -0.0365 | 102.9405
6.5 | 0.9336 | 0.00898 | -0.0356 | 103.9644
7 | 0.9809 | 0.00997 | -0.0342 | 98.3852
7.5 | 1.0301 | 0.01072 | -0.0329 | 96.0914
8 | 1.0793 | 0.01148 | -0.0317 | 94.0157
8.5 | 1.1273 | 0.0124 | -0.0303 | 90.9113
9 | 1.1744 | 0.0134 | -0.0289 | 87.6418
9.5 | 1.219 | 0.01474 | -0.027 | 82.7001
10 | 1.2605 | 0.01638 | -0.0249 | 76.9536
10.5 | 1.2977 | 0.01839 | -0.0222 | 70.5655
11 | 1.3281 | 0.0209 | -0.0187 | 63.5455
11.5 | 1.348 | 0.02405 | -0.0141 | 56.0499
12 | 1.3729 | 0.02616 | -0.0106 | 52.4809
12.5 | 1.3675 | 0.02935 | -0.003 | 46.5928
13 | 1.3429 | 0.03435 | 0.0034 | 39.0946
13.5 | 1.3179 | 0.04131 | 0.0048 | 31.9027
14 | 1.2934 | 0.05127 | 0.0001 | 25.2272
14.5 | 1.2624 | 0.06626 | -0.0101 | 19.0522
15 | 1.1982 | 0.08824 | -0.0227 | 13.5789
15.5 | 1.1486 | 0.10672 | -0.0325 | 10.7627
16 | 1.1053 | 0.12506 | -0.0423 | 8.8382
16.5 | 1.0791 | 0.14106 | -0.051 | 7.6499
17 | 1.0472 | 0.15971 | -0.0612 | 6.5569

## 59. Re 2M Mach 0.10 (2)
BIGFOIL.COM POLAR EXPORT
Bartel_37_Iia_065
Bartel 37 IIa 6.5% |  |  |  | Cl Max: | 1.068 | at alpha= | 8.5 | deg
JavaFoil+Calcfoil stall+Eppler ext transition |  |  |  | L/D Max: | 95 | at alpha= | 6 | deg
Re: | 2000000 |  |  | Cd Min: | 0.00577 | at alpha= | 1 | deg
Mach: | 0.1 |  |  | Cl=0 at alpha= | -2.1228 | deg
|  |  |  | @ Cl=0.1, Cd= | 0.0061159
|  |  |  | @ Cl=0.4, Cd= | 0.0073463
|  |  |  | @ Cl=0.6, Cd= | 0.07457
alpha (deg) | Cl | Cd | Cm | Cl/Cd
-13 | -0.215 | 0.08357 | -0.016 | -2.569
-12.5 | -0.228 | 0.07808 | -0.016 | -2.92
-12 | -0.242 | 0.07245 | -0.017 | -3.34
-11.5 | -0.254 | 0.07029 | -0.017 | -3.617
-11 | -0.267 | 0.0661 | -0.017 | -4.04
-10.5 | -0.281 | 0.05952 | -0.019 | -4.723
-10 | -0.29 | 0.05928 | -0.017 | -4.894
-9.5 | -0.303 | 0.05201 | -0.02 | -5.819
-9 | -0.308 | 0.05153 | -0.019 | -5.982
-8.5 | -0.321 | 0.04 | -0.023 | -8.027
-8 | -0.383 | 0.00852 | -0.033 | -44.967
-7.5 | -0.38 | 0.00816 | -0.034 | -46.609
-7 | -0.372 | 0.00786 | -0.034 | -47.319
-6.5 | -0.358 | 0.00767 | -0.034 | -46.666
-6 | -0.338 | 0.00735 | -0.035 | -45.936
-5.5 | -0.311 | 0.0071 | -0.035 | -43.836
-5 | -0.279 | 0.00695 | -0.036 | -40.119
-4.5 | -0.241 | 0.0067 | -0.036 | -35.908
-4 | -0.197 | 0.00649 | -0.036 | -30.392
-3.5 | -0.149 | 0.00633 | -0.037 | -23.569
-3 | -0.098 | 0.00651 | -0.037 | -14.983
-2.5 | -0.043 | 0.00638 | -0.038 | -6.748
-2 | 0.014 | 0.00631 | -0.038 | 2.144
-1.5 | 0.072 | 0.00614 | -0.039 | 11.649
-1 | 0.13 | 0.00609 | -0.039 | 21.416
-0.5 | 0.19 | 0.00606 | -0.039 | 31.316
0 | 0.251 | 0.006 | -0.04 | 41.945
0.5 | 0.311 | 0.00863 | -0.04 | 36.053
1 | 0.37 | 0.00577 | -0.013 | 64.22
1.5 | 0.429 | 0.00887 | -0.041 | 48.385
2 | 0.488 | 0.0091 | -0.042 | 53.649
2.5 | 0.547 | 0.0093 | -0.042 | 58.835
3 | 0.485 | 0.02831 | -0.015 | 17.135
3.5 | 0.532 | 0.0293 | -0.015 | 18.145
4 | 0.578 | 0.03049 | -0.016 | 18.95
4.5 | 0.624 | 0.03189 | -0.016 | 19.559
5 | 0.835 | 0.00905 | -0.044 | 92.266
5.5 | 0.89 | 0.00938 | -0.045 | 94.905
6 | 0.942 | 0.00991 | -0.045 | 95
6.5 | 0.984 | 0.01046 | -0.045 | 94.067
7 | 1.019 | 0.01114 | -0.046 | 91.514
7.5 | 1.046 | 0.01185 | -0.046 | 88.261
8 | 1.062 | 0.01252 | -0.047 | 84.866
8.5 | 1.068 | 0.01307 | -0.047 | 81.721
9 | 1.062 | 0.01395 | -0.048 | 76.152
9.5 | 1.045 | 0.0146 | -0.048 | 71.587
10 | 1.018 | 0.01549 | -0.049 | 65.71
10.5 | 0.982 | 0.01657 | -0.049 | 59.256
11 | 0.902 | 0.02025 | -0.047 | 44.556
11.5 | 0.828 | 0.02672 | -0.046 | 30.979
12 | 0.764 | 0.0323 | -0.045 | 23.659
12.5 | 0.673 | 0.05486 | -0.04 | 12.26
13 | 0.616 | 0.06453 | -0.039 | 9.541
13.5 | 0.562 | 0.07457 | -0.037 | 7.538

## 60. Re 2M Mach 0.25 (1)
BIGFOIL.COM POLAR EXPORT
Bartel_37_Iia_065
Bartel 37 IIa 6.5% |  |  |  | Cl Max: | 1.3096 | at alpha= | 11 | deg
XFOIL ncrit=9 |  |  |  | L/D Max: | 105.153 | at alpha= | 6.5 | deg
Re: | 2000000 |  |  | Cd Min: | 0.00503 | at alpha= | 1 | deg
Mach: | 0.25 |  |  | Cl=0 at alpha= | -99 | deg
|  |  |  | @ Cl=0.1, Cd= | 0.00591
|  |  |  | @ Cl=0.4, Cd= | 0.005358
|  |  |  | @ Cl=0.6, Cd= | 0.0066486
alpha (deg) | Cl | Cd | Cm | Cl/Cd
0 | 0.2386 | 0.00591 | -0.041 | 40.3723
0.5 | 0.2867 | 0.00551 | -0.0394 | 52.0327
1 | 0.3373 | 0.00503 | -0.0379 | 67.0577
2 | 0.4883 | 0.00582 | -0.0459 | 83.9003
2.5 | 0.5403 | 0.00615 | -0.0446 | 87.8537
3 | 0.5917 | 0.0066 | -0.0431 | 89.6515
3.5 | 0.6446 | 0.00691 | -0.0419 | 93.2851
4 | 0.6981 | 0.0072 | -0.0408 | 96.9583
4.5 | 0.752 | 0.00745 | -0.0397 | 100.9396
5 | 0.8056 | 0.00779 | -0.0385 | 103.4146
5.5 | 0.858 | 0.00831 | -0.0372 | 103.2491
6 | 0.9111 | 0.00879 | -0.0359 | 103.6519
6.5 | 0.9653 | 0.00918 | -0.0348 | 105.1525
7 | 1.0132 | 0.01042 | -0.0327 | 97.2361
7.5 | 1.0652 | 0.01117 | -0.0311 | 95.3626
8 | 1.1154 | 0.01222 | -0.0291 | 91.2766
8.5 | 1.1649 | 0.01334 | -0.0271 | 87.3238
9 | 1.2112 | 0.01489 | -0.0245 | 81.3432
9.5 | 1.252 | 0.01701 | -0.0213 | 73.6038
10 | 1.285 | 0.01974 | -0.0172 | 65.0963
10.5 | 1.3064 | 0.0232 | -0.012 | 56.3103
11 | 1.3096 | 0.02732 | -0.0051 | 47.9356
11.5 | 1.2878 | 0.03169 | 0.0035 | 40.6374
12 | 1.278 | 0.03652 | 0.0067 | 34.9945
12.5 | 1.2455 | 0.04616 | 0.004 | 26.9822
13 | 1.1951 | 0.06498 | -0.0097 | 18.3918
13.5 | 1.1536 | 0.0823 | -0.0198 | 14.017
14 | 1.1156 | 0.09789 | -0.028 | 11.3965
14.5 | 1.0831 | 0.11281 | -0.0359 | 9.6011
15 | 1.0482 | 0.12951 | -0.0449 | 8.0936
15.5 | 1.024 | 0.1453 | -0.0535 | 7.0475
16 | 1.0065 | 0.16042 | -0.0617 | 6.2742

## 61. Re 2M Mach 0.25 (2)
BIGFOIL.COM POLAR EXPORT
Bartel_37_Iia_065
Bartel 37 IIa 6.5% |  |  |  | Cl Max: | 1.052 | at alpha= | 8 | deg
JavaFoil+Calcfoil stall+Eppler ext transition |  |  |  | L/D Max: | 93.675 | at alpha= | 6 | deg
Re: | 2000000 |  |  | Cd Min: | 0.00584 | at alpha= | 1 | deg
Mach: | 0.25 |  |  | Cl=0 at alpha= | -2.1207 | deg
|  |  |  | @ Cl=0.1, Cd= | 0.07895
|  |  |  | @ Cl=0.4, Cd= | 0.07895
|  |  |  | @ Cl=0.6, Cd= | 0.07895
alpha (deg) | Cl | Cd | Cm | Cl/Cd
-11.5 | -0.054 | 0.07196 | -0.017 | -0.749
-11 | -0.051 | 0.06806 | -0.017 | -0.75
-10.5 | -0.048 | 0.06445 | -0.016 | -0.746
-10 | -0.045 | 0.05965 | -0.017 | -0.76
-9.5 | -0.083 | 0.05376 | -0.019 | -1.552
-9 | -0.138 | 0.05075 | -0.02 | -2.717
-8.5 | -0.175 | 0.04711 | -0.021 | -3.723
-8 | -0.206 | 0.04333 | -0.022 | -4.744
-7.5 | -0.275 | 0.00876 | -0.035 | -31.382
-7 | -0.294 | 0.00811 | -0.035 | -36.212
-6.5 | -0.302 | 0.00773 | -0.035 | -39.083
-6 | -0.301 | 0.0075 | -0.036 | -40.09
-5.5 | -0.289 | 0.00723 | -0.036 | -39.879
-5 | -0.266 | 0.00706 | -0.037 | -37.742
-4.5 | -0.235 | 0.00681 | -0.037 | -34.548
-4 | -0.196 | 0.00659 | -0.037 | -29.731
-3.5 | -0.15 | 0.00633 | -0.038 | -23.691
-3 | -0.099 | 0.00659 | -0.038 | -15.013
-2.5 | -0.044 | 0.00643 | -0.039 | -6.828
-2 | 0.014 | 0.00638 | -0.039 | 2.168
-1.5 | 0.073 | 0.00626 | -0.04 | 11.721
-1 | 0.134 | 0.00614 | -0.04 | 21.785
-0.5 | 0.195 | 0.00608 | -0.04 | 32.022
0 | 0.258 | 0.00649 | -0.041 | 39.793
0.5 | 0.32 | 0.00867 | -0.041 | 36.869
1 | 0.38 | 0.00584 | -0.013 | 65.193
1.5 | 0.441 | 0.00905 | -0.042 | 48.729
2 | 0.502 | 0.00919 | -0.043 | 54.607
2.5 | 0.45 | 0.0294 | -0.016 | 15.313
3 | 0.498 | 0.02876 | -0.016 | 17.327
3.5 | 0.546 | 0.0293 | -0.016 | 18.632
4 | 0.74 | 0.00845 | -0.044 | 87.648
4.5 | 0.799 | 0.00887 | -0.045 | 90.014
5 | 0.857 | 0.00919 | -0.045 | 93.256
5.5 | 0.913 | 0.00978 | -0.046 | 93.354
6 | 0.964 | 0.01029 | -0.046 | 93.675
6.5 | 1.004 | 0.01095 | -0.047 | 91.682
7 | 1.034 | 0.01155 | -0.047 | 89.492
7.5 | 1.051 | 0.01241 | -0.048 | 84.639
8 | 1.052 | 0.01331 | -0.048 | 79.015
8.5 | 1.036 | 0.01417 | -0.049 | 73.091
9 | 1.001 | 0.01492 | -0.049 | 67.058
9.5 | 0.946 | 0.01601 | -0.049 | 59.078
10 | 0.845 | 0.01875 | -0.048 | 45.086
10.5 | 0.741 | 0.02296 | -0.047 | 32.292
11 | 0.619 | 0.03239 | -0.045 | 19.098
11.5 | 0.481 | 0.05789 | -0.039 | 8.318
12 | 0.373 | 0.06709 | -0.037 | 5.565
12.5 | 0.259 | 0.07119 | -0.037 | 3.639
13 | 0.09 | 0.07895 | -0.036 | 1.136

## 62. Re 2M Mach 0.50 (1)
BIGFOIL.COM POLAR EXPORT
Bartel_37_Iia_065
Bartel 37 IIa 6.5% |  |  |  | Cl Max: | 1.2927 | at alpha= | 8.5 | deg
XFOIL ncrit=9 |  |  |  | L/D Max: | 107.354 | at alpha= | 5 | deg
Re: | 2000000 |  |  | Cd Min: | 0.00567 | at alpha= | 1 | deg
Mach: | 0.5 |  |  | Cl=0 at alpha= | -99 | deg
|  |  |  | @ Cl=0.1, Cd= | 0.00675
|  |  |  | @ Cl=0.4, Cd= | 0.0057282
|  |  |  | @ Cl=0.6, Cd= | 0.0067259
alpha (deg) | Cl | Cd | Cm | Cl/Cd
0 | 0.2687 | 0.00675 | -0.0451 | 39.8074
0.5 | 0.324 | 0.00648 | -0.0434 | 50
1 | 0.3717 | 0.00567 | -0.0398 | 65.5556
1.5 | 0.4689 | 0.00587 | -0.0463 | 79.8807
2 | 0.5476 | 0.00637 | -0.0489 | 85.9655
2.5 | 0.6065 | 0.00677 | -0.0469 | 89.5864
3 | 0.667 | 0.0071 | -0.045 | 93.9437
3.5 | 0.729 | 0.00737 | -0.0432 | 98.9145
4 | 0.7912 | 0.0077 | -0.0411 | 102.7532
4.5 | 0.8538 | 0.00809 | -0.0389 | 105.5377
5 | 0.9168 | 0.00854 | -0.0366 | 107.3536
5.5 | 0.9793 | 0.00917 | -0.0338 | 106.7939
6 | 1.0434 | 0.00978 | -0.0309 | 106.6871
6.5 | 1.1039 | 0.01086 | -0.0272 | 101.6483
7 | 1.165 | 0.0121 | -0.0229 | 96.281
7.5 | 1.2231 | 0.01388 | -0.0176 | 88.1196
8 | 1.2695 | 0.01688 | -0.0104 | 75.2073
8.5 | 1.2927 | 0.02146 | -0.0015 | 60.2377
9 | 1.2732 | 0.02733 | 0.0087 | 46.5862
9.5 | 1.2315 | 0.03462 | 0.0141 | 35.5719
10 | 1.1873 | 0.04606 | 0.0081 | 25.7772
10.5 | 1.1456 | 0.06328 | -0.0055 | 18.1037
11 | 1.1017 | 0.07795 | -0.015 | 14.1334
11.5 | 1.0626 | 0.09197 | -0.0238 | 11.5538
12 | 1.033 | 0.10535 | -0.0319 | 9.8054
12.5 | 1.0088 | 0.11882 | -0.04 | 8.4902
13 | 0.9916 | 0.13236 | -0.048 | 7.4917
13.5 | 0.9806 | 0.14552 | -0.0557 | 6.7386

## 63. Re 2M Mach 0.50 (2)
BIGFOIL.COM POLAR EXPORT
Bartel_37_Iia_065
Bartel 37 IIa 6.5% |  |  |  | Cl Max: | 1.206 | at alpha= | 20 | deg
JavaFoil+Calcfoil stall+Eppler ext transition |  |  |  | L/D Max: | 89.449 | at alpha= | 4.5 | deg
Re: | 2000000 |  |  | Cd Min: | 0.00624 | at alpha= | 1 | deg
Mach: | 0.5 |  |  | Cl=0 at alpha= | -2.125 | deg
|  |  |  | @ Cl=0.1, Cd= | 0.0063704
|  |  |  | @ Cl=0.4, Cd= | 0.0072694
|  |  |  | @ Cl=0.6, Cd= | 0.025503
alpha (deg) | Cl | Cd | Cm | Cl/Cd
-20 | -0.961 | 0.21675 | -0.018 | -4.432
-19.5 | -0.935 | 0.20005 | -0.018 | -4.675
-19 | -0.907 | 0.16864 | -0.017 | -5.379
-18.5 | -0.881 | 0.1648 | -0.017 | -5.346
-18 | -0.854 | 0.1552 | -0.017 | -5.501
-17.5 | -0.827 | 0.14988 | -0.017 | -5.516
-17 | -0.801 | 0.14565 | -0.017 | -5.499
-16.5 | -0.775 | 0.13941 | -0.017 | -5.559
-16 | -0.749 | 0.13501 | -0.017 | -5.547
-15.5 | -0.723 | 0.13082 | -0.017 | -5.526
-15 | -0.697 | 0.12758 | -0.018 | -5.46
-14.5 | -0.669 | 0.12419 | -0.017 | -5.39
-14 | -0.643 | 0.12033 | -0.017 | -5.344
-13.5 | -0.617 | 0.11694 | -0.018 | -5.274
-13 | -0.59 | 0.09375 | -0.017 | -6.289
-12.5 | -0.563 | 0.08795 | -0.018 | -6.405
-12 | -0.537 | 0.07848 | -0.018 | -6.846
-11.5 | -0.509 | 0.07785 | -0.017 | -6.538
-11 | -0.482 | 0.07768 | -0.017 | -6.205
-10.5 | -0.455 | 0.06839 | -0.017 | -6.657
-10 | -0.429 | 0.06291 | -0.017 | -6.813
-9.5 | -0.406 | 0.05646 | -0.021 | -7.183
-9 | -0.377 | 0.05447 | -0.02 | -6.914
-8.5 | -0.349 | 0.05222 | -0.02 | -6.688
-8 | -0.322 | 0.04961 | -0.02 | -6.494
-7.5 | -0.295 | 0.04636 | -0.021 | -6.364
-7 | -0.268 | 0.04418 | -0.021 | -6.057
-6.5 | -0.24 | 0.04174 | -0.021 | -5.756
-6 | -0.212 | 0.04083 | -0.018 | -5.193
-5.5 | -0.186 | 0.03724 | -0.022 | -4.991
-5 | -0.158 | 0.03571 | -0.022 | -4.434
-4.5 | -0.16 | 0.0072 | -0.041 | -22.281
-4 | -0.127 | 0.00694 | -0.042 | -18.263
-3.5 | -0.093 | 0.00701 | -0.042 | -13.287
-3 | -0.078 | 0.00685 | -0.043 | -11.383
-2.5 | -0.045 | 0.00673 | -0.043 | -6.677
-2 | 0.015 | 0.00654 | -0.044 | 2.28
-1.5 | 0.081 | 0.00639 | -0.044 | 12.628
-1 | 0.149 | 0.00632 | -0.045 | 23.515
-0.5 | 0.217 | 0.0088 | -0.045 | 24.701
0 | 0.289 | 0.00891 | -0.046 | 32.422
0.5 | 0.357 | 0.00904 | -0.046 | 39.51
1 | 0.425 | 0.00624 | -0.015 | 68.093
1.5 | 0.493 | 0.00658 | -0.015 | 74.925
2 | 0.56 | 0.00964 | -0.048 | 58.097
2.5 | 0.502 | 0.02935 | -0.017 | 17.117
3 | 0.555 | 0.03008 | -0.017 | 18.461
3.5 | 0.759 | 0.00933 | -0.049 | 81.27
4 | 0.823 | 0.0094 | -0.05 | 87.536
4.5 | 0.886 | 0.0099 | -0.05 | 89.449
5 | 0.947 | 0.01067 | -0.051 | 88.787
5.5 | 1.004 | 0.01133 | -0.051 | 88.629
6 | 1.046 | 0.01252 | -0.052 | 83.543
6.5 | 1.036 | 0.01356 | -0.052 | 76.373
7 | 0.804 | 0.01531 | -0.053 | 52.525
7.5 | 0.631 | 0.01862 | -0.051 | 33.883
8 | 0.588 | 0.04197 | -0.041 | 14.007
8.5 | 0.601 | 0.05358 | -0.037 | 11.21
9 | 0.625 | 0.05962 | -0.037 | 10.486
9.5 | 0.67 | 0.05072 | -0.042 | 13.215
10 | 0.691 | 0.05734 | -0.04 | 12.056
10.5 | 0.712 | 0.06565 | -0.039 | 10.844
11 | 0.718 | 0.07429 | -0.029 | 9.669
11.5 | 0.745 | 0.08325 | -0.029 | 8.947
12 | 0.772 | 0.10593 | -0.029 | 7.288
12.5 | 0.799 | 0.1092 | -0.03 | 7.315
13 | 0.83 | 0.1197 | -0.033 | 6.932
13.5 | 0.856 | 0.12201 | -0.033 | 7.02
14 | 0.883 | 0.12351 | -0.034 | 7.152
14.5 | 0.91 | 0.12712 | -0.034 | 7.158
15 | 0.937 | 0.13236 | -0.034 | 7.078
15.5 | 0.965 | 0.13742 | -0.036 | 7.024
16 | 0.992 | 0.14165 | -0.036 | 7.001
16.5 | 1.018 | 0.14567 | -0.036 | 6.988
17 | 1.044 | 0.14979 | -0.037 | 6.971
17.5 | 1.07 | 0.15698 | -0.037 | 6.819
18 | 1.101 | 0.16307 | -0.039 | 6.751
18.5 | 1.127 | 0.16711 | -0.039 | 6.743
19 | 1.153 | 0.17032 | -0.04 | 6.771
19.5 | 1.18 | 0.17572 | -0.04 | 6.714
20 | 1.206 | 0.17926 | -0.041 | 6.73

## 64. Re 3M Mach 0.00 (1)
BIGFOIL.COM POLAR EXPORT
Bartel_37_Iia_065
Bartel 37 IIa 6.5% |  |  |  | Cl Max: | 1.4092 | at alpha= | 12.5 | deg
XFOIL ncrit=9 |  |  |  | L/D Max: | 113.883 | at alpha= | 6.5 | deg
Re: | 3000000 |  |  | Cd Min: | 0.00512 | at alpha= | 1.5 | deg
Mach: | 0 |  |  | Cl=0 at alpha= | -2.1888 | deg
|  |  |  | @ Cl=0.1, Cd= | 0.00595
|  |  |  | @ Cl=0.4, Cd= | 0.005192
|  |  |  | @ Cl=0.6, Cd= | 0.0061572
alpha (deg) | Cl | Cd | Cm | Cl/Cd
-6.5 | -0.4274 | 0.05186 | -0.0386 | -8.2414
-6 | -0.3641 | 0.04155 | -0.05 | -8.7629
-5.5 | -0.3074 | 0.03388 | -0.0555 | -9.0732
-5 | -0.2684 | 0.02751 | -0.0541 | -9.7565
-4 | -0.1908 | 0.00813 | -0.0463 | -23.4686
-3.5 | -0.1379 | 0.00746 | -0.0455 | -18.4853
-3 | -0.0852 | 0.00682 | -0.0446 | -12.4927
-2.5 | -0.0323 | 0.00632 | -0.0437 | -5.1108
-2 | 0.0196 | 0.00598 | -0.0426 | 3.2776
-1.5 | 0.0725 | 0.00595 | -0.0418 | 12.1849
-1 | 0.1259 | 0.00595 | -0.0411 | 21.1597
-0.5 | 0.1775 | 0.00605 | -0.0403 | 29.3388
0 | 0.2299 | 0.00622 | -0.0396 | 36.9614
0.5 | 0.2789 | 0.00597 | -0.0387 | 46.7169
1 | 0.3262 | 0.00535 | -0.0372 | 60.972
1.5 | 0.3724 | 0.00512 | -0.035 | 72.7344
2 | 0.4567 | 0.00534 | -0.0415 | 85.5243
2.5 | 0.5247 | 0.00572 | -0.0444 | 91.7308
3 | 0.575 | 0.00604 | -0.0432 | 95.1987
3.5 | 0.6262 | 0.00628 | -0.0422 | 99.7134
4 | 0.6777 | 0.0065 | -0.0413 | 104.2615
4.5 | 0.7291 | 0.00676 | -0.0403 | 107.855
5.5 | 0.8299 | 0.00757 | -0.0383 | 109.6301
6.5 | 0.9327 | 0.00819 | -0.0366 | 113.8828
7 | 0.9783 | 0.00935 | -0.0349 | 104.631
7.5 | 1.0284 | 0.00989 | -0.0339 | 103.9838
8 | 1.078 | 0.01048 | -0.0329 | 102.8626
8.5 | 1.127 | 0.01116 | -0.0319 | 100.9857
9 | 1.1747 | 0.01199 | -0.0307 | 97.9733
9.5 | 1.2129 | 0.01426 | -0.0279 | 85.0561
10.5 | 1.2944 | 0.01738 | -0.0238 | 74.4764
11 | 1.3276 | 0.01956 | -0.0209 | 67.8732
11.5 | 1.3574 | 0.02181 | -0.0177 | 62.2375
12 | 1.3951 | 0.02299 | -0.0157 | 60.6829
12.5 | 1.4092 | 0.02594 | -0.0107 | 54.3254
13 | 1.396 | 0.02931 | -0.0022 | 47.6288
13.5 | 1.3809 | 0.03353 | 0.0032 | 41.184
14 | 1.3653 | 0.0393 | 0.0049 | 34.7405
14.5 | 1.3457 | 0.04797 | 0.0017 | 28.0529
15 | 1.286 | 0.06802 | -0.0118 | 18.9062
15.5 | 1.2211 | 0.08978 | -0.0238 | 13.601
16 | 1.161 | 0.11012 | -0.0342 | 10.543
16.5 | 1.1233 | 0.12742 | -0.0434 | 8.8157
17 | 1.0772 | 0.1483 | -0.0549 | 7.2637

## 65. Re 3M Mach 0.00 (2)
BIGFOIL.COM POLAR EXPORT
Bartel_37_Iia_065
Bartel 37 IIa 6.5% |  |  |  | Cl Max: | 1.6198 | at alpha= | 15.5 | deg
NF |  |  |  | L/D Max: | 125.569 | at alpha= | 6.5 | deg
Re: | 3000000 |  |  | Cd Min: | 0.0045293 | at alpha= | 1 | deg
Mach: | 0 |  |  | Cl=0 at alpha= | -2.1857 | deg
|  |  |  | @ Cl=0.1, Cd= | 0.0057416
|  |  |  | @ Cl=0.4, Cd= | 0.0047647
|  |  |  | @ Cl=0.6, Cd= | 0.0056961
alpha (deg) | Cl | Cd | Cm | Cl/Cd
-20 | -0.77614 | 0.23841 | 0.066148 | -3.2555
-19.5 | -0.75986 | 0.23264 | 0.062193 | -3.2662
-19 | -0.7436 | 0.22686 | 0.0583 | -3.2779
-18.5 | -0.72736 | 0.22102 | 0.054504 | -3.2909
-18 | -0.71115 | 0.21513 | 0.05082 | -3.3057
-17.5 | -0.69495 | 0.20922 | 0.04725 | -3.3216
-17 | -0.67877 | 0.20338 | 0.043797 | -3.3374
-16.5 | -0.66264 | 0.19766 | 0.04045 | -3.3524
-16 | -0.64665 | 0.19205 | 0.037174 | -3.3671
-15.5 | -0.63103 | 0.18647 | 0.033935 | -3.3841
-15 | -0.61599 | 0.18077 | 0.030711 | -3.4077
-14.5 | -0.60162 | 0.17477 | 0.027503 | -3.4424
-14 | -0.58774 | 0.16839 | 0.024323 | -3.4904
-13.5 | -0.57401 | 0.16165 | 0.021174 | -3.5509
-13 | -0.56007 | 0.15466 | 0.018036 | -3.6212
-12.5 | -0.54563 | 0.1475 | 0.014866 | -3.6991
-12 | -0.53074 | 0.14023 | 0.011622 | -3.7849
-11.5 | -0.51596 | 0.13289 | 0.0083295 | -3.8827
-11 | -0.5026 | 0.12562 | 0.0051805 | -4.001
-10.5 | -0.49298 | 0.11836 | 0.0025146 | -4.165
-10 | -0.48949 | 0.1109 | 0.00056906 | -4.4137
-9.5 | -0.49169 | 0.10337 | -0.00092713 | -4.7564
-9 | -0.49473 | 0.095981 | -0.0029522 | -5.1545
-8.5 | -0.49187 | 0.088687 | -0.0068014 | -5.5461
-8 | -0.47931 | 0.081428 | -0.012992 | -5.8864
-7.5 | -0.45009 | 0.074719 | -0.019832 | -6.0238
-7 | -0.38196 | 0.059093 | -0.027368 | -6.4636
-6.5 | -0.44197 | 0.017679 | -0.047431 | -24.9997
-6 | -0.39138 | 0.01073 | -0.0483 | -36.4741
-5.5 | -0.34462 | 0.0094375 | -0.048426 | -36.5159
-5 | -0.29688 | 0.0084375 | -0.047738 | -35.1862
-4.5 | -0.24735 | 0.0076711 | -0.046493 | -32.2448
-4 | -0.19536 | 0.0070747 | -0.045384 | -27.6142
-3.5 | -0.14147 | 0.0066015 | -0.044581 | -21.4302
-3 | -0.087268 | 0.0062375 | -0.043878 | -13.9908
-2.5 | -0.033613 | 0.0059624 | -0.043169 | -5.6376
-2 | 0.01986 | 0.0057465 | -0.04246 | 3.456
-1.5 | 0.072873 | 0.0056682 | -0.041618 | 12.8564
-1 | 0.12429 | 0.0058072 | -0.040641 | 21.4026
-0.5 | 0.17558 | 0.0059917 | -0.039624 | 29.3045
0 | 0.22669 | 0.0058332 | -0.038356 | 38.8616
0.5 | 0.27273 | 0.0051658 | -0.037037 | 52.7957
1 | 0.31311 | 0.0045293 | -0.034136 | 69.1308
1.5 | 0.41262 | 0.0047989 | -0.043512 | 85.9823
2 | 0.47696 | 0.005157 | -0.045971 | 92.4888
2.5 | 0.53006 | 0.0054052 | -0.045588 | 98.065
3 | 0.58209 | 0.0056193 | -0.044724 | 103.5894
3.5 | 0.63366 | 0.0058406 | -0.043692 | 108.4933
4 | 0.68493 | 0.0060753 | -0.042616 | 112.7395
4.5 | 0.73617 | 0.0063206 | -0.041548 | 116.4719
5 | 0.7875 | 0.0065772 | -0.040532 | 119.7314
5.5 | 0.83907 | 0.0068518 | -0.039612 | 122.4603
6 | 0.8907 | 0.0071542 | -0.03875 | 124.4996
6.5 | 0.94211 | 0.0075027 | -0.037887 | 125.5694
7 | 0.99281 | 0.0079487 | -0.036929 | 124.9018
7.5 | 1.0411 | 0.0085834 | -0.035752 | 121.2875
8 | 1.0867 | 0.0094627 | -0.034371 | 114.8393
8.5 | 1.1333 | 0.010325 | -0.033045 | 109.7654
9 | 1.181 | 0.011097 | -0.031792 | 106.4195
9.5 | 1.2283 | 0.011887 | -0.030508 | 103.3286
10 | 1.2749 | 0.012732 | -0.029148 | 100.1283
10.5 | 1.3206 | 0.013646 | -0.027713 | 96.7777
11 | 1.3653 | 0.014636 | -0.026203 | 93.2815
11.5 | 1.4086 | 0.015714 | -0.024604 | 89.639
12 | 1.4503 | 0.016893 | -0.022884 | 85.85
12.5 | 1.4899 | 0.018189 | -0.020989 | 81.9149
13 | 1.5271 | 0.019618 | -0.01885 | 77.8406
13.5 | 1.561 | 0.021191 | -0.016378 | 73.6644
14 | 1.5904 | 0.022909 | -0.013391 | 69.4222
14.5 | 1.6111 | 0.024811 | -0.0092965 | 64.9348
15 | 1.6191 | 0.027076 | -0.0038321 | 59.7989
15.5 | 1.6198 | 0.030055 | 0.0010741 | 53.8935
16 | 1.6166 | 0.034244 | 0.0036304 | 47.2085
16.5 | 1.6093 | 0.040286 | 0.0031689 | 39.948
17 | 1.5707 | 0.052369 | -0.0021142 | 29.993
17.5 | 1.4256 | 0.086881 | -0.0225 | 16.4083
18 | 1.3057 | 0.11819 | -0.043057 | 11.0473
18.5 | 1.2299 | 0.14403 | -0.054356 | 8.5394
19 | 1.1866 | 0.16418 | -0.066231 | 7.2277
19.5 | 1.1669 | 0.17878 | -0.075517 | 6.5271
20 | 1.156 | 0.19119 | -0.082981 | 6.0464

## 66. Re 3M Mach 0.00 (3)
BIGFOIL.COM POLAR EXPORT
Bartel_37_Iia_065
Bartel 37 IIa 6.5% |  |  |  | Cl Max: | 1.071 | at alpha= | 8.5 | deg
JavaFoil+Calcfoil stall+Eppler ext transition |  |  |  | L/D Max: | 102.485 | at alpha= | 6 | deg
Re: | 3000000 |  |  | Cd Min: | 0.00577 | at alpha= | -1 | deg
Mach: | 0 |  |  | Cl=0 at alpha= | -2.1161 | deg
|  |  |  | @ Cl=0.1, Cd= | 0.0058056
|  |  |  | @ Cl=0.4, Cd= | 0.0083214
|  |  |  | @ Cl=0.6, Cd= | 0.02152
alpha (deg) | Cl | Cd | Cm | Cl/Cd
-13.5 | -0.239 | 0.08598 | -0.016 | -2.784
-13 | -0.251 | 0.08157 | -0.016 | -3.074
-12.5 | -0.264 | 0.07394 | -0.018 | -3.567
-12 | -0.275 | 0.06964 | -0.018 | -3.954
-11.5 | -0.286 | 0.06654 | -0.018 | -4.302
-11 | -0.297 | 0.06233 | -0.018 | -4.768
-10.5 | -0.307 | 0.05889 | -0.019 | -5.213
-10 | -0.319 | 0.05085 | -0.021 | -6.274
-9.5 | -0.327 | 0.04701 | -0.022 | -6.953
-9 | -0.397 | 0.00871 | -0.032 | -45.529
-8.5 | -0.399 | 0.00826 | -0.033 | -48.361
-8 | -0.398 | 0.00788 | -0.033 | -50.474
-7.5 | -0.392 | 0.00753 | -0.034 | -52.048
-7 | -0.381 | 0.00732 | -0.034 | -52.055
-6.5 | -0.364 | 0.00708 | -0.034 | -51.434
-6 | -0.342 | 0.0068 | -0.035 | -50.272
-5.5 | -0.314 | 0.00659 | -0.035 | -47.652
-5 | -0.28 | 0.00645 | -0.035 | -43.457
-4.5 | -0.241 | 0.00621 | -0.036 | -38.847
-4 | -0.197 | 0.00638 | -0.036 | -30.891
-3.5 | -0.149 | 0.00633 | -0.037 | -23.54
-3 | -0.097 | 0.00611 | -0.037 | -15.93
-2.5 | -0.043 | 0.00598 | -0.038 | -7.182
-2 | 0.013 | 0.00593 | -0.038 | 2.271
-1.5 | 0.071 | 0.00584 | -0.038 | 12.19
-1 | 0.13 | 0.00577 | -0.039 | 22.5
-0.5 | 0.189 | 0.00613 | -0.039 | 30.774
0 | 0.25 | 0.00661 | -0.04 | 37.88
0.5 | 0.309 | 0.00804 | -0.04 | 38.498
1 | 0.368 | 0.00824 | -0.04 | 44.734
1.5 | 0.427 | 0.00839 | -0.041 | 50.894
2 | 0.486 | 0.0085 | -0.041 | 57.202
2.5 | 0.544 | 0.00867 | -0.042 | 62.769
3 | 0.483 | 0.02863 | -0.015 | 16.861
3.5 | 0.529 | 0.0296 | -0.015 | 17.875
4 | 0.718 | 0.00809 | -0.043 | 88.731
4.5 | 0.775 | 0.00788 | -0.043 | 98.323
5 | 0.831 | 0.00836 | -0.044 | 99.442
5.5 | 0.886 | 0.00867 | -0.044 | 102.276
6 | 0.938 | 0.00915 | -0.045 | 102.485
6.5 | 0.98 | 0.00966 | -0.045 | 101.536
7 | 1.016 | 0.01027 | -0.046 | 98.977
7.5 | 1.044 | 0.01083 | -0.046 | 96.435
8 | 1.062 | 0.0115 | -0.047 | 92.385
8.5 | 1.071 | 0.01199 | -0.047 | 89.299
9 | 1.069 | 0.01265 | -0.047 | 84.465
9.5 | 1.056 | 0.01343 | -0.048 | 78.666
10 | 1.035 | 0.01413 | -0.048 | 73.229
10.5 | 1.004 | 0.01525 | -0.049 | 65.869
11 | 0.967 | 0.01631 | -0.049 | 59.283
11.5 | 0.89 | 0.01951 | -0.048 | 45.637
12 | 0.838 | 0.02161 | -0.048 | 38.77
12.5 | 0.755 | 0.03326 | -0.045 | 22.709
13 | 0.685 | 0.0474 | -0.043 | 14.447
13.5 | 0.623 | 0.06226 | -0.04 | 10.013

## 67. Re 3M Mach 0.10 (1)
BIGFOIL.COM POLAR EXPORT
Bartel_37_Iia_065
Bartel 37 IIa 6.5% |  |  |  | Cl Max: | 1.3902 | at alpha= | 12.5 | deg
XFOIL ncrit=9 |  |  |  | L/D Max: | 113.733 | at alpha= | 6.5 | deg
Re: | 3000000 |  |  | Cd Min: | 0.00514 | at alpha= | 1.5 | deg
Mach: | 0.1 |  |  | Cl=0 at alpha= | -2.1881 | deg
|  |  |  | @ Cl=0.1, Cd= | 0.00596
|  |  |  | @ Cl=0.4, Cd= | 0.0052064
|  |  |  | @ Cl=0.6, Cd= | 0.0061576
alpha (deg) | Cl | Cd | Cm | Cl/Cd
-5 | -0.2947 | 0.01138 | -0.049 | -25.8963
-4 | -0.192 | 0.00824 | -0.0467 | -23.301
-3.5 | -0.1386 | 0.00755 | -0.0459 | -18.3576
-3 | -0.0857 | 0.00688 | -0.0449 | -12.4564
-2.5 | -0.0325 | 0.00635 | -0.044 | -5.1181
-2 | 0.0196 | 0.00602 | -0.0429 | 3.2558
-1.5 | 0.0728 | 0.00596 | -0.042 | 12.2148
-1 | 0.1266 | 0.00596 | -0.0414 | 21.2416
-0.5 | 0.1784 | 0.00607 | -0.0405 | 29.3904
0 | 0.231 | 0.00626 | -0.0398 | 36.901
0.5 | 0.2804 | 0.00598 | -0.0388 | 46.8896
1 | 0.3279 | 0.00537 | -0.0374 | 61.0615
1.5 | 0.3745 | 0.00514 | -0.0352 | 72.8599
2 | 0.459 | 0.00536 | -0.0416 | 85.6343
3 | 0.5781 | 0.00606 | -0.0434 | 95.396
3.5 | 0.6297 | 0.00629 | -0.0423 | 100.1113
4 | 0.6815 | 0.00652 | -0.0413 | 104.5245
4.5 | 0.7333 | 0.00678 | -0.0404 | 108.1563
5 | 0.7837 | 0.00722 | -0.0392 | 108.5457
5.5 | 0.8348 | 0.00761 | -0.0382 | 109.6978
6 | 0.8866 | 0.00791 | -0.0373 | 112.086
6.5 | 0.9383 | 0.00825 | -0.0365 | 113.7333
7 | 0.9843 | 0.00941 | -0.0347 | 104.6015
7.5 | 1.0348 | 0.00996 | -0.0336 | 103.8956
8 | 1.0849 | 0.01057 | -0.0326 | 102.6395
8.5 | 1.1341 | 0.01129 | -0.0314 | 100.4517
9 | 1.1818 | 0.0122 | -0.0301 | 96.8689
9.5 | 1.219 | 0.01467 | -0.027 | 83.0948
10.5 | 1.2977 | 0.01818 | -0.0222 | 71.3806
11 | 1.3284 | 0.0206 | -0.0188 | 64.4854
11.5 | 1.3551 | 0.02306 | -0.0151 | 58.7641
12 | 1.3888 | 0.02454 | -0.0124 | 56.5933
12.5 | 1.3902 | 0.02767 | -0.0056 | 50.2421
13 | 1.367 | 0.03195 | 0.0023 | 42.7856
13.5 | 1.3464 | 0.03771 | 0.0053 | 35.7041
14 | 1.3255 | 0.04602 | 0.003 | 28.8027
14.5 | 1.2986 | 0.05909 | -0.0058 | 21.9766
15 | 1.227 | 0.08281 | -0.0203 | 14.8171
15.5 | 1.1657 | 0.10298 | -0.0306 | 11.3197
16 | 1.115 | 0.12218 | -0.0407 | 9.1259
16.5 | 1.0858 | 0.13858 | -0.0495 | 7.8352
18.5 | 1.0301 | 0.19646 | -0.0817 | 5.2433
19 | 1.0269 | 0.20947 | -0.0888 | 4.9024
20 | 1 | 0.25455 | -0.1078 | 3.9285

## 68. Re 3M Mach 0.10 (2)
BIGFOIL.COM POLAR EXPORT
Bartel_37_Iia_065
Bartel 37 IIa 6.5% |  |  |  | Cl Max: | 1.068 | at alpha= | 8.5 | deg
JavaFoil+Calcfoil stall+Eppler ext transition |  |  |  | L/D Max: | 102.41 | at alpha= | 5.5 | deg
Re: | 3000000 |  |  | Cd Min: | 0.00579 | at alpha= | -1 | deg
Mach: | 0.1 |  |  | Cl=0 at alpha= | -2.1228 | deg
|  |  |  | @ Cl=0.1, Cd= | 0.0058003
|  |  |  | @ Cl=0.4, Cd= | 0.008311
|  |  |  | @ Cl=0.6, Cd= | 0.06662
alpha (deg) | Cl | Cd | Cm | Cl/Cd
-13 | -0.215 | 0.08191 | -0.016 | -2.622
-12.5 | -0.229 | 0.07452 | -0.018 | -3.074
-12 | -0.243 | 0.07024 | -0.018 | -3.453
-11.5 | -0.255 | 0.0672 | -0.018 | -3.802
-11 | -0.269 | 0.06301 | -0.018 | -4.262
-10.5 | -0.281 | 0.05958 | -0.019 | -4.713
-10 | -0.292 | 0.05572 | -0.019 | -5.244
-9.5 | -0.305 | 0.04859 | -0.021 | -6.274
-9 | -0.375 | 0.00889 | -0.033 | -42.198
-8.5 | -0.381 | 0.0083 | -0.033 | -45.91
-8 | -0.383 | 0.00792 | -0.033 | -48.381
-7.5 | -0.38 | 0.00758 | -0.034 | -50.159
-7 | -0.372 | 0.00736 | -0.034 | -50.521
-6.5 | -0.358 | 0.00713 | -0.034 | -50.235
-6 | -0.338 | 0.00679 | -0.035 | -49.747
-5.5 | -0.311 | 0.00664 | -0.035 | -46.883
-5 | -0.279 | 0.00643 | -0.036 | -43.39
-4.5 | -0.241 | 0.00625 | -0.036 | -38.509
-4 | -0.197 | 0.00633 | -0.036 | -31.175
-3.5 | -0.149 | 0.00622 | -0.037 | -23.985
-3 | -0.098 | 0.00617 | -0.037 | -15.829
-2.5 | -0.043 | 0.00603 | -0.038 | -7.142
-2 | 0.014 | 0.00595 | -0.038 | 2.271
-1.5 | 0.072 | 0.00581 | -0.039 | 12.318
-1 | 0.13 | 0.00579 | -0.039 | 22.534
-0.5 | 0.19 | 0.00615 | -0.039 | 30.832
0 | 0.251 | 0.00662 | -0.04 | 37.972
0.5 | 0.311 | 0.00812 | -0.04 | 38.297
1 | 0.37 | 0.00825 | -0.041 | 44.859
1.5 | 0.429 | 0.00837 | -0.041 | 51.318
2 | 0.488 | 0.00852 | -0.042 | 57.35
2.5 | 0.547 | 0.0087 | -0.042 | 62.914
3 | 0.485 | 0.02862 | -0.015 | 16.951
3.5 | 0.532 | 0.02959 | -0.015 | 17.969
4 | 0.721 | 0.00809 | -0.043 | 89.147
4.5 | 0.624 | 0.03167 | -0.016 | 19.694
5 | 0.835 | 0.00841 | -0.044 | 99.326
5.5 | 0.89 | 0.0087 | -0.045 | 102.41
6 | 0.942 | 0.00923 | -0.045 | 102.02
6.5 | 0.984 | 0.00971 | -0.045 | 101.397
7 | 1.019 | 0.01033 | -0.046 | 98.633
7.5 | 1.046 | 0.011 | -0.046 | 95.09
8 | 1.062 | 0.01162 | -0.047 | 91.414
8.5 | 1.068 | 0.01212 | -0.047 | 88.066
9 | 1.062 | 0.01293 | -0.048 | 82.131
9.5 | 1.045 | 0.01354 | -0.048 | 77.196
10 | 1.018 | 0.01437 | -0.049 | 70.867
10.5 | 0.982 | 0.0153 | -0.049 | 64.184
11 | 0.938 | 0.01673 | -0.05 | 56.063
11.5 | 0.852 | 0.0206 | -0.048 | 41.344
12 | 0.792 | 0.02328 | -0.047 | 34.012
12.5 | 0.695 | 0.04114 | -0.043 | 16.894
13 | 0.625 | 0.05634 | -0.041 | 11.088
13.5 | 0.569 | 0.06662 | -0.039 | 8.542

## 69. Re 3M Mach 0.25 (1)
BIGFOIL.COM POLAR EXPORT
Bartel_37_Iia_065
Bartel 37 IIa 6.5% |  |  |  | Cl Max: | 1.3256 | at alpha= | 11 | deg
XFOIL ncrit=9 |  |  |  | L/D Max: | 113.544 | at alpha= | 6 | deg
Re: | 3000000 |  |  | Cd Min: | 0.00528 | at alpha= | 1.5 | deg
Mach: | 0.25 |  |  | Cl=0 at alpha= | -2.185 | deg
|  |  |  | @ Cl=0.1, Cd= | 0.0060092
|  |  |  | @ Cl=0.4, Cd= | 0.0053087
|  |  |  | @ Cl=0.6, Cd= | 0.006178
alpha (deg) | Cl | Cd | Cm | Cl/Cd
-6.5 | -0.4306 | 0.05999 | -0.0311 | -7.1779
-6 | -0.3712 | 0.04918 | -0.0459 | -7.5478
-5.5 | -0.3066 | 0.03955 | -0.0569 | -7.7522
-5 | -0.2668 | 0.03311 | -0.0564 | -8.058
-4.5 | -0.2372 | 0.0191 | -0.0537 | -12.4188
-4 | -0.1989 | 0.00886 | -0.0491 | -22.4492
-3.5 | -0.143 | 0.00814 | -0.0482 | -17.5676
-3 | -0.0882 | 0.00728 | -0.0469 | -12.1154
-2.5 | -0.0337 | 0.00659 | -0.0457 | -5.1138
-2 | 0.0198 | 0.00623 | -0.0443 | 3.1782
-1.5 | 0.0747 | 0.006 | -0.0433 | 12.45
-1 | 0.1298 | 0.00602 | -0.0425 | 21.5615
-0.5 | 0.1835 | 0.00617 | -0.0415 | 29.7407
0.5 | 0.2887 | 0.00606 | -0.0397 | 47.6403
1 | 0.3376 | 0.00548 | -0.0382 | 61.6058
1.5 | 0.3865 | 0.00528 | -0.0361 | 73.2008
2 | 0.4713 | 0.00546 | -0.0422 | 86.3187
2.5 | 0.5425 | 0.00591 | -0.0452 | 91.7936
3 | 0.5954 | 0.00616 | -0.044 | 96.6558
3.5 | 0.6491 | 0.00637 | -0.0428 | 101.8995
4 | 0.7025 | 0.00663 | -0.0417 | 105.9578
4.5 | 0.7566 | 0.00687 | -0.0406 | 110.131
5 | 0.8084 | 0.0074 | -0.0391 | 109.2432
5.5 | 0.8619 | 0.00777 | -0.0379 | 110.9266
6 | 0.9163 | 0.00807 | -0.0368 | 113.544
6.5 | 0.9658 | 0.00902 | -0.0349 | 107.0732
7 | 1.0179 | 0.00972 | -0.0333 | 104.7222
7.5 | 1.0707 | 0.01036 | -0.0319 | 103.3494
8 | 1.1226 | 0.01113 | -0.0302 | 100.8625
8.5 | 1.1728 | 0.01216 | -0.0283 | 96.4474
9 | 1.2193 | 0.0137 | -0.0257 | 89
9.5 | 1.2567 | 0.01628 | -0.022 | 77.1929
10 | 1.2889 | 0.01909 | -0.0178 | 67.517
10.5 | 1.3148 | 0.0221 | -0.0131 | 59.4932
11 | 1.3256 | 0.02582 | -0.007 | 51.34
11.5 | 1.3195 | 0.02914 | 0.0011 | 45.2814
12 | 1.2803 | 0.03576 | 0.0067 | 35.8026
12.5 | 1.2417 | 0.04647 | 0.0029 | 26.7205

## 70. Re 3M Mach 0.25 (2)
BIGFOIL.COM POLAR EXPORT
Bartel_37_Iia_065
Bartel 37 IIa 6.5% |  |  |  | Cl Max: | 1.052 | at alpha= | 8 | deg
JavaFoil+Calcfoil stall+Eppler ext transition |  |  |  | L/D Max: | 101.113 | at alpha= | 6 | deg
Re: | 3000000 |  |  | Cd Min: | 0.00579 | at alpha= | -1 | deg
Mach: | 0.25 |  |  | Cl=0 at alpha= | -2.1207 | deg
|  |  |  | @ Cl=0.1, Cd= | 0.07359
|  |  |  | @ Cl=0.4, Cd= | 0.07359
|  |  |  | @ Cl=0.6, Cd= | 0.07359
alpha (deg) | Cl | Cd | Cm | Cl/Cd
-11.5 | -0.054 | 0.06912 | -0.018 | -0.783
-11 | -0.051 | 0.06519 | -0.018 | -0.787
-10.5 | -0.048 | 0.06198 | -0.017 | -0.779
-10 | -0.046 | 0.05607 | -0.019 | -0.815
-9.5 | -0.085 | 0.04713 | -0.022 | -1.799
-9 | -0.139 | 0.04804 | -0.021 | -2.887
-8.5 | -0.177 | 0.04385 | -0.022 | -4.032
-8 | -0.248 | 0.00833 | -0.034 | -29.793
-7.5 | -0.275 | 0.00791 | -0.035 | -34.804
-7 | -0.294 | 0.00752 | -0.035 | -39.07
-6.5 | -0.302 | 0.00726 | -0.035 | -41.653
-6 | -0.301 | 0.007 | -0.036 | -42.961
-5.5 | -0.289 | 0.00675 | -0.036 | -42.762
-5 | -0.266 | 0.00648 | -0.037 | -41.1
-4.5 | -0.235 | 0.00632 | -0.037 | -37.209
-4 | -0.196 | 0.00651 | -0.037 | -30.106
-3.5 | -0.15 | 0.00637 | -0.038 | -23.544
-3 | -0.099 | 0.00622 | -0.038 | -15.904
-2.5 | -0.044 | 0.00605 | -0.039 | -7.258
-2 | 0.014 | 0.00597 | -0.039 | 2.317
-1.5 | 0.073 | 0.00587 | -0.04 | 12.494
-1 | 0.134 | 0.00579 | -0.04 | 23.119
-0.5 | 0.195 | 0.00619 | -0.04 | 31.452
0 | 0.258 | 0.00669 | -0.041 | 38.654
0.5 | 0.32 | 0.00814 | -0.041 | 39.264
1 | 0.38 | 0.00835 | -0.042 | 45.576
1.5 | 0.441 | 0.00845 | -0.042 | 52.188
2 | 0.502 | 0.00864 | -0.043 | 58.06
2.5 | 0.562 | 0.00883 | -0.043 | 63.646
3 | 0.498 | 0.02862 | -0.016 | 17.413
3.5 | 0.546 | 0.02959 | -0.016 | 18.453
4 | 0.74 | 0.00824 | -0.044 | 89.885
4.5 | 0.799 | 0.00812 | -0.045 | 98.325
5 | 0.857 | 0.00854 | -0.045 | 100.29
5.5 | 0.913 | 0.00906 | -0.046 | 100.813
6 | 0.964 | 0.00953 | -0.046 | 101.113
6.5 | 1.004 | 0.01016 | -0.047 | 98.862
7 | 1.034 | 0.01072 | -0.047 | 96.389
7.5 | 1.051 | 0.01151 | -0.048 | 91.235
8 | 1.052 | 0.01235 | -0.048 | 85.155
8.5 | 1.036 | 0.01313 | -0.049 | 78.873
9 | 1.001 | 0.01382 | -0.049 | 72.394
9.5 | 0.946 | 0.01518 | -0.049 | 62.328
10 | 0.873 | 0.01616 | -0.05 | 54.011
10.5 | 0.753 | 0.01943 | -0.048 | 38.758
11 | 0.644 | 0.02287 | -0.048 | 28.16
11.5 | 0.489 | 0.05022 | -0.041 | 9.741
12 | 0.378 | 0.05974 | -0.039 | 6.332
12.5 | 0.262 | 0.06437 | -0.039 | 4.07
13 | 0.09 | 0.07359 | -0.038 | 1.227

## 71. Re 3M Mach 0.50 (1)
BIGFOIL.COM POLAR EXPORT
Bartel_37_Iia_065
Bartel 37 IIa 6.5% |  |  |  | Cl Max: | 1.3069 | at alpha= | 8.5 | deg
XFOIL ncrit=9 |  |  |  | L/D Max: | 116.744 | at alpha= | 6 | deg
Re: | 3000000 |  |  | Cd Min: | 0.00583 | at alpha= | 1.5 | deg
Mach: | 0.5 |  |  | Cl=0 at alpha= | -2.1819 | deg
|  |  |  | @ Cl=0.1, Cd= | 0.0063713
|  |  |  | @ Cl=0.4, Cd= | 0.0060569
|  |  |  | @ Cl=0.6, Cd= | 0.0062113
alpha (deg) | Cl | Cd | Cm | Cl/Cd
-15.5 | -0.6502 | 0.20476 | 0.0357 | -3.1754
-14.5 | -0.6134 | 0.18889 | 0.0285 | -3.2474
-14 | -0.595 | 0.18185 | 0.0252 | -3.2719
-13.5 | -0.577 | 0.17444 | 0.022 | -3.3077
-13 | -0.5596 | 0.16708 | 0.019 | -3.3493
-12.5 | -0.5428 | 0.15946 | 0.0161 | -3.404
-12 | -0.5263 | 0.15195 | 0.0134 | -3.4636
-11.5 | -0.5111 | 0.14438 | 0.0106 | -3.54
-11 | -0.4967 | 0.13694 | 0.0079 | -3.6271
-10.5 | -0.4827 | 0.12964 | 0.0053 | -3.7234
-10 | -0.4699 | 0.12186 | 0.0025 | -3.8561
-9.5 | -0.4574 | 0.11443 | -0.0002 | -3.9972
-9 | -0.4455 | 0.107 | -0.0029 | -4.1636
-8.5 | -0.434 | 0.09966 | -0.0057 | -4.3548
-8 | -0.4232 | 0.09228 | -0.0087 | -4.586
-7.5 | -0.4166 | 0.08503 | -0.0116 | -4.8994
-7 | -0.4075 | 0.07819 | -0.0146 | -5.2117
-6.5 | -0.3994 | 0.07244 | -0.017 | -5.5135
-6 | -0.3751 | 0.06385 | -0.0281 | -5.8747
-5.5 | -0.2876 | 0.05065 | -0.0558 | -5.6782
-5 | -0.2633 | 0.04321 | -0.0592 | -6.0935
-4.5 | -0.2292 | 0.03556 | -0.0615 | -6.4454
-4 | -0.1923 | 0.02735 | -0.0624 | -7.0311
-3.5 | -0.1466 | 0.01876 | -0.0604 | -7.8145
-3 | -0.0959 | 0.01178 | -0.057 | -8.1409
-2.5 | -0.0383 | 0.00851 | -0.0538 | -4.5006
-2 | 0.0219 | 0.00729 | -0.0513 | 3.0041
-1.5 | 0.0827 | 0.00634 | -0.0492 | 13.0442
-1 | 0.1435 | 0.00645 | -0.0474 | 22.2481
-0.5 | 0.2051 | 0.00658 | -0.046 | 31.1702
0 | 0.2658 | 0.00674 | -0.0448 | 39.4362
0.5 | 0.3245 | 0.00649 | -0.0435 | 50
1 | 0.3826 | 0.00616 | -0.0421 | 62.1104
1.5 | 0.4383 | 0.00583 | -0.0398 | 75.1801
2 | 0.5282 | 0.00598 | -0.0447 | 88.3278
2.5 | 0.612 | 0.00625 | -0.048 | 97.92
3 | 0.6732 | 0.0065 | -0.0462 | 103.5692
3.5 | 0.7348 | 0.0068 | -0.0443 | 108.0588
4 | 0.7977 | 0.00706 | -0.0423 | 112.9887
4.5 | 0.8589 | 0.00757 | -0.0399 | 113.461
5 | 0.9214 | 0.00805 | -0.0374 | 114.4596
5.5 | 0.9858 | 0.00848 | -0.0348 | 116.25
6 | 1.0507 | 0.009 | -0.032 | 116.7444
6.5 | 1.1094 | 0.01026 | -0.0279 | 108.1287
7 | 1.1728 | 0.01128 | -0.0239 | 103.9716
7.5 | 1.2335 | 0.0128 | -0.0187 | 96.3672
8 | 1.2834 | 0.01555 | -0.0115 | 82.5338
8.5 | 1.3069 | 0.02023 | -0.0023 | 64.6021
9 | 1.2891 | 0.02625 | 0.0081 | 49.1086
9.5 | 1.2466 | 0.03314 | 0.0149 | 37.6162
10 | 1.2048 | 0.04373 | 0.0106 | 27.5509
10.5 | 1.164 | 0.06076 | -0.0033 | 19.1573
11 | 1.1188 | 0.07562 | -0.013 | 14.795
11.5 | 1.0773 | 0.08969 | -0.0218 | 12.0114
12 | 1.0396 | 0.10393 | -0.0307 | 10.0029
12.5 | 1.0149 | 0.11726 | -0.0386 | 8.6551
13 | 0.9967 | 0.13076 | -0.0466 | 7.6224
13.5 | 0.9845 | 0.14404 | -0.0544 | 6.8349

## 72. Re 3M Mach 0.50 (2)
BIGFOIL.COM POLAR EXPORT
Bartel_37_Iia_065
Bartel 37 IIa 6.5% |  |  |  | Cl Max: | 1.208 | at alpha= | 20 | deg
JavaFoil+Calcfoil stall+Eppler ext transition |  |  |  | L/D Max: | 95.361 | at alpha= | 5 | deg
Re: | 3000000 |  |  | Cd Min: | 0.00582 | at alpha= | 1 | deg
Mach: | 0.5 |  |  | Cl=0 at alpha= | -2.125 | deg
|  |  |  | @ Cl=0.1, Cd= | 0.006149
|  |  |  | @ Cl=0.4, Cd= | 0.006809
|  |  |  | @ Cl=0.6, Cd= | 0.025239
alpha (deg) | Cl | Cd | Cm | Cl/Cd
-20 | -0.961 | 0.20967 | -0.018 | -4.583
-19.5 | -0.936 | 0.19258 | -0.018 | -4.858
-19 | -0.908 | 0.15882 | -0.017 | -5.714
-18.5 | -0.882 | 0.15432 | -0.017 | -5.712
-18 | -0.854 | 0.1494 | -0.017 | -5.718
-17.5 | -0.829 | 0.1343 | -0.018 | -6.176
-17 | -0.805 | 0.12128 | -0.018 | -6.634
-16.5 | -0.779 | 0.11213 | -0.019 | -6.951
-16 | -0.754 | 0.10409 | -0.019 | -7.247
-15.5 | -0.731 | 0.09563 | -0.02 | -7.643
-15 | -0.705 | 0.08962 | -0.021 | -7.87
-14.5 | -0.67 | 0.11268 | -0.017 | -5.943
-14 | -0.643 | 0.09913 | -0.018 | -6.49
-13.5 | -0.617 | 0.08959 | -0.018 | -6.886
-13 | -0.59 | 0.09107 | -0.018 | -6.478
-12.5 | -0.564 | 0.08444 | -0.018 | -6.678
-12 | -0.538 | 0.07636 | -0.019 | -7.041
-11.5 | -0.51 | 0.07466 | -0.018 | -6.835
-11 | -0.482 | 0.07227 | -0.017 | -6.674
-10.5 | -0.455 | 0.06635 | -0.017 | -6.864
-10 | -0.43 | 0.06118 | -0.019 | -7.03
-9.5 | -0.407 | 0.05388 | -0.022 | -7.556
-9 | -0.38 | 0.05104 | -0.023 | -7.437
-8.5 | -0.351 | 0.04957 | -0.022 | -7.085
-8 | -0.324 | 0.04688 | -0.022 | -6.911
-7.5 | -0.298 | 0.04309 | -0.023 | -6.91
-7 | -0.269 | 0.04189 | -0.023 | -6.424
-6.5 | -0.242 | 0.03917 | -0.023 | -6.176
-6 | -0.213 | 0.03886 | -0.021 | -5.481
-5.5 | -0.188 | 0.03417 | -0.025 | -5.5
-5 | -0.158 | 0.03499 | -0.022 | -4.529
-4.5 | -0.16 | 0.00705 | -0.041 | -22.755
-4 | -0.127 | 0.00685 | -0.042 | -18.52
-3.5 | -0.093 | 0.00662 | -0.042 | -14.071
-3 | -0.078 | 0.00645 | -0.043 | -12.078
-2.5 | -0.045 | 0.00629 | -0.043 | -7.136
-2 | 0.015 | 0.00613 | -0.044 | 2.431
-1.5 | 0.081 | 0.00604 | -0.044 | 13.37
-1 | 0.149 | 0.00643 | -0.045 | 23.123
-0.5 | 0.217 | 0.00826 | -0.045 | 26.304
0 | 0.289 | 0.00836 | -0.046 | 34.517
0.5 | 0.357 | 0.00851 | -0.046 | 41.983
1 | 0.425 | 0.00582 | -0.015 | 73.039
1.5 | 0.493 | 0.00884 | -0.047 | 55.747
2 | 0.56 | 0.00907 | -0.048 | 61.761
2.5 | 0.502 | 0.02914 | -0.017 | 17.237
3 | 0.555 | 0.02992 | -0.017 | 18.563
3.5 | 0.759 | 0.0087 | -0.049 | 87.225
4 | 0.823 | 0.0092 | -0.05 | 89.399
4.5 | 0.886 | 0.00972 | -0.05 | 91.113
5 | 0.947 | 0.00993 | -0.051 | 95.361
5.5 | 1.004 | 0.01055 | -0.051 | 95.18
6 | 1.046 | 0.01163 | -0.052 | 89.929
6.5 | 1.036 | 0.01259 | -0.052 | 82.229
7 | 0.804 | 0.01418 | -0.053 | 56.683
7.5 | 0.655 | 0.016 | -0.053 | 40.958
8 | 0.612 | 0.03133 | -0.046 | 19.529
8.5 | 0.606 | 0.0493 | -0.039 | 12.292
9 | 0.629 | 0.05591 | -0.038 | 11.244
9.5 | 0.68 | 0.04474 | -0.044 | 15.195
10 | 0.701 | 0.05099 | -0.042 | 13.741
10.5 | 0.717 | 0.061 | -0.04 | 11.753
11 | 0.743 | 0.06268 | -0.04 | 11.856
11.5 | 0.745 | 0.07967 | -0.029 | 9.356
12 | 0.772 | 0.1 | -0.03 | 7.724
12.5 | 0.799 | 0.10324 | -0.03 | 7.74
13 | 0.831 | 0.10934 | -0.034 | 7.601
13.5 | 0.857 | 0.11469 | -0.034 | 7.473
14 | 0.884 | 0.11702 | -0.034 | 7.552
14.5 | 0.91 | 0.12059 | -0.034 | 7.549
15 | 0.937 | 0.12455 | -0.035 | 7.527
15.5 | 0.965 | 0.1293 | -0.036 | 7.467
16 | 0.992 | 0.13353 | -0.036 | 7.428
16.5 | 1.018 | 0.1375 | -0.036 | 7.405
17 | 1.044 | 0.14157 | -0.037 | 7.378
17.5 | 1.071 | 0.14627 | -0.037 | 7.322
18 | 1.103 | 0.15075 | -0.039 | 7.315
18.5 | 1.128 | 0.15597 | -0.04 | 7.232
19 | 1.154 | 0.15962 | -0.04 | 7.233
19.5 | 1.181 | 0.16541 | -0.041 | 7.141
20 | 1.208 | 0.16907 | -0.041 | 7.146

## 73. Re 4M Mach 0.00 (1)
BIGFOIL.COM POLAR EXPORT
Bartel_37_Iia_065
Bartel 37 IIa 6.5% |  |  |  | Cl Max: | 1.4663 | at alpha= | 13 | deg
XFOIL ncrit=9 |  |  |  | L/D Max: | 119.245 | at alpha= | 6 | deg
Re: | 4000000 |  |  | Cd Min: | 0.00518 | at alpha= | 2 | deg
Mach: | 0 |  |  | Cl=0 at alpha= | -2.1568 | deg
|  |  |  | @ Cl=0.1, Cd= | 0.005932
|  |  |  | @ Cl=0.4, Cd= | 0.005318
|  |  |  | @ Cl=0.6, Cd= | 0.0058294
alpha (deg) | Cl | Cd | Cm | Cl/Cd
-6 | -0.4043 | 0.01059 | -0.0486 | -38.1775
-5.5 | -0.3549 | 0.00884 | -0.0472 | -40.1471
-4.5 | -0.2492 | 0.00745 | -0.0458 | -33.4497
-4 | -0.1949 | 0.0071 | -0.0454 | -27.4507
-3.5 | -0.1416 | 0.00663 | -0.0447 | -21.3575
-3 | -0.0888 | 0.00619 | -0.0438 | -14.3457
-2.5 | -0.037 | 0.006 | -0.0427 | -6.1667
-2 | 0.0169 | 0.00588 | -0.0421 | 2.8741
-1.5 | 0.0702 | 0.00583 | -0.0414 | 12.0412
-1 | 0.1228 | 0.00601 | -0.0407 | 20.4326
0 | 0.228 | 0.0063 | -0.0394 | 36.1905
0.5 | 0.2791 | 0.00598 | -0.0387 | 46.6722
1 | 0.3298 | 0.00567 | -0.0379 | 58.1658
1.5 | 0.3804 | 0.00542 | -0.0369 | 70.1845
2 | 0.4265 | 0.00518 | -0.0346 | 82.3359
2.5 | 0.5082 | 0.00551 | -0.0407 | 92.2323
3 | 0.5763 | 0.00574 | -0.0435 | 100.4007
3.5 | 0.6293 | 0.00594 | -0.0429 | 105.9428
4 | 0.6806 | 0.00617 | -0.0419 | 110.3079
4.5 | 0.7324 | 0.00636 | -0.041 | 115.1572
5 | 0.7817 | 0.00688 | -0.0397 | 113.6192
5.5 | 0.8331 | 0.00717 | -0.0389 | 116.1925
6 | 0.8848 | 0.00742 | -0.0381 | 119.2453
6.5 | 0.9319 | 0.00829 | -0.0365 | 112.4125
7 | 0.9816 | 0.00886 | -0.0354 | 110.7901
7.5 | 1.032 | 0.00934 | -0.0345 | 110.4925
8 | 1.0818 | 0.0099 | -0.0336 | 109.2727
8.5 | 1.1309 | 0.01055 | -0.0325 | 107.1943
9 | 1.1769 | 0.01166 | -0.031 | 100.9348
9.5 | 1.2251 | 0.01236 | -0.0299 | 99.1181
10 | 1.271 | 0.01337 | -0.0285 | 95.0636
10.5 | 1.3143 | 0.01465 | -0.0268 | 89.7133
11 | 1.3539 | 0.0163 | -0.0246 | 83.0613
11.5 | 1.3894 | 0.01824 | -0.022 | 76.1732
12 | 1.4281 | 0.01958 | -0.0199 | 72.9367
12.5 | 1.4533 | 0.02205 | -0.0162 | 65.9093
13 | 1.4663 | 0.02505 | -0.011 | 58.5349
13.5 | 1.4616 | 0.02781 | -0.0033 | 52.5566
14 | 1.4495 | 0.03145 | 0.0028 | 46.089
14.5 | 1.4364 | 0.03649 | 0.0055 | 39.3642
15 | 1.3975 | 0.04726 | 0.0021 | 29.5705
15.5 | 1.3435 | 0.06634 | -0.011 | 20.2517
16 | 1.2763 | 0.08811 | -0.0225 | 14.4853
16.5 | 1.2183 | 0.10726 | -0.0318 | 11.3584
17 | 1.1539 | 0.12962 | -0.0438 | 8.9022
17.5 | 1.116 | 0.14815 | -0.0541 | 7.5329
18 | 1.0921 | 0.16439 | -0.0633 | 6.6433

## 74. Re 4M Mach 0.00 (2)
BIGFOIL.COM POLAR EXPORT
Bartel_37_Iia_065
Bartel 37 IIa 6.5% |  |  |  | Cl Max: | 1.6776 | at alpha= | 16 | deg
NF |  |  |  | L/D Max: | 132.499 | at alpha= | 6.5 | deg
Re: | 4000000 |  |  | Cd Min: | 0.0045977 | at alpha= | 1.5 | deg
Mach: | 0 |  |  | Cl=0 at alpha= | -2.1599 | deg
|  |  |  | @ Cl=0.1, Cd= | 0.0057598
|  |  |  | @ Cl=0.4, Cd= | 0.0046729
|  |  |  | @ Cl=0.6, Cd= | 0.0054106
alpha (deg) | Cl | Cd | Cm | Cl/Cd
-20 | -0.77846 | 0.23867 | 0.066822 | -3.2616
-19.5 | -0.76222 | 0.23288 | 0.062871 | -3.2731
-19 | -0.74601 | 0.22704 | 0.059008 | -3.2858
-18.5 | -0.72986 | 0.22114 | 0.055248 | -3.3005
-18 | -0.71376 | 0.21519 | 0.051595 | -3.3168
-17.5 | -0.6977 | 0.2093 | 0.048056 | -3.3335
-17 | -0.68166 | 0.20353 | 0.044621 | -3.3492
-16.5 | -0.66573 | 0.19787 | 0.041258 | -3.3646
-16 | -0.65007 | 0.19221 | 0.037931 | -3.382
-15.5 | -0.63479 | 0.18639 | 0.034625 | -3.4057
-15 | -0.6198 | 0.18025 | 0.031337 | -3.4386
-14.5 | -0.6048 | 0.17374 | 0.028059 | -3.481
-14 | -0.58943 | 0.16696 | 0.024772 | -3.5303
-13.5 | -0.57346 | 0.16001 | 0.021451 | -3.5838
-13 | -0.55696 | 0.15297 | 0.018072 | -3.641
-12.5 | -0.54057 | 0.14582 | 0.014639 | -3.707
-12 | -0.52575 | 0.13854 | 0.011254 | -3.7948
-11.5 | -0.51463 | 0.13114 | 0.0081663 | -3.9241
-11 | -0.50907 | 0.12346 | 0.005657 | -4.1233
-10.5 | -0.50867 | 0.11561 | 0.0037341 | -4.4
-10 | -0.50997 | 0.10836 | 0.0020406 | -4.7064
-9.5 | -0.5061 | 0.10323 | 0.00059222 | -4.9025
-9 | -0.45804 | 0.099896 | -0.0017645 | -4.5852
-8.5 | -0.63006 | 0.03343 | -0.030112 | -18.8471
-8 | -0.6283 | 0.014762 | -0.045423 | -42.5617
-7.5 | -0.55708 | 0.01254 | -0.045219 | -44.425
-7 | -0.50967 | 0.011227 | -0.046776 | -45.3972
-6.5 | -0.45754 | 0.0099865 | -0.048062 | -45.8158
-6 | -0.40611 | 0.0089266 | -0.048341 | -45.495
-5.5 | -0.35576 | 0.008091 | -0.04764 | -43.9701
-5 | -0.30481 | 0.0074325 | -0.046492 | -41.0106
-4.5 | -0.25207 | 0.0068929 | -0.045481 | -36.5696
-4 | -0.19797 | 0.0064514 | -0.044691 | -30.6866
-3.5 | -0.14374 | 0.0061073 | -0.043971 | -23.5354
-3 | -0.089927 | 0.0058458 | -0.043273 | -15.3831
-2.5 | -0.036163 | 0.0056426 | -0.042601 | -6.409
-2 | 0.017 | 0.0055549 | -0.041831 | 3.0604
-1.5 | 0.068551 | 0.0056548 | -0.040976 | 12.1225
-1 | 0.12071 | 0.005829 | -0.040167 | 20.7086
-0.5 | 0.17327 | 0.0059469 | -0.039309 | 29.1358
0 | 0.22545 | 0.0059294 | -0.03826 | 38.0228
0.5 | 0.27238 | 0.005604 | -0.036921 | 48.6039
1 | 0.31933 | 0.0049717 | -0.035434 | 64.229
1.5 | 0.37226 | 0.0045977 | -0.034669 | 80.9677
2 | 0.46628 | 0.0048525 | -0.043128 | 96.0902
2.5 | 0.52987 | 0.0051202 | -0.045352 | 103.4853
3 | 0.5853 | 0.00535 | -0.045404 | 109.402
3.5 | 0.63824 | 0.0055681 | -0.04476 | 114.6247
4 | 0.68965 | 0.0057858 | -0.043735 | 119.1971
4.5 | 0.74051 | 0.0060084 | -0.042573 | 123.246
5 | 0.79135 | 0.0062442 | -0.041436 | 126.7338
5.5 | 0.84256 | 0.0065006 | -0.040418 | 129.6126
6 | 0.89403 | 0.0067889 | -0.039489 | 131.6902
6.5 | 0.94535 | 0.0071348 | -0.038556 | 132.499
7 | 0.99536 | 0.0075946 | -0.037491 | 131.0617
7.5 | 1.0428 | 0.008246 | -0.036225 | 126.4607
8 | 1.0887 | 0.009062 | -0.034866 | 120.1427
8.5 | 1.1364 | 0.0097945 | -0.033607 | 116.0225
9 | 1.1847 | 0.010476 | -0.032401 | 113.0887
9.5 | 1.2326 | 0.011181 | -0.031172 | 110.2375
10 | 1.28 | 0.011938 | -0.029882 | 107.221
10.5 | 1.3267 | 0.012753 | -0.028536 | 104.0297
11 | 1.3724 | 0.013632 | -0.027138 | 100.6765
11.5 | 1.4171 | 0.014585 | -0.025681 | 97.1654
12 | 1.4604 | 0.015619 | -0.024142 | 93.5005
12.5 | 1.5021 | 0.016749 | -0.022485 | 89.6851
13 | 1.5419 | 0.017987 | -0.020651 | 85.7215
13.5 | 1.5793 | 0.019348 | -0.018573 | 81.6269
14 | 1.6136 | 0.020833 | -0.016179 | 77.454
14.5 | 1.6436 | 0.022441 | -0.01329 | 73.238
15 | 1.6649 | 0.024212 | -0.0092867 | 68.7626
15.5 | 1.6745 | 0.026314 | -0.0040282 | 63.6372
16 | 1.6776 | 0.029047 | 0.00078011 | 57.7557
16.5 | 1.6761 | 0.032836 | 0.0037839 | 51.0435
17 | 1.6714 | 0.038127 | 0.0041613 | 43.8375
17.5 | 1.6487 | 0.047237 | 0.0011408 | 34.9032
18 | 1.5427 | 0.07272 | -0.013434 | 21.2149
18.5 | 1.3544 | 0.11718 | -0.043157 | 11.5579
19 | 1.2699 | 0.14352 | -0.055579 | 8.8482
19.5 | 1.2146 | 0.1667 | -0.068633 | 7.2861
20 | 1.1872 | 0.18335 | -0.079152 | 6.4748

## 75. Re 4M Mach 0.00 (3)
BIGFOIL.COM POLAR EXPORT
Bartel_37_Iia_065
Bartel 37 IIa 6.5% |  |  |  | Cl Max: | 1.071 | at alpha= | 8.5 | deg
JavaFoil+Calcfoil stall+Eppler ext transition |  |  |  | L/D Max: | 108.164 | at alpha= | 5.5 | deg
Re: | 4000000 |  |  | Cd Min: | 0.00573 | at alpha= | -2 | deg
Mach: | 0 |  |  | Cl=0 at alpha= | -2.1161 | deg
|  |  |  | @ Cl=0.1, Cd= | 0.0059802
|  |  |  | @ Cl=0.4, Cd= | 0.0079397
|  |  |  | @ Cl=0.6, Cd= | 0.014576
alpha (deg) | Cl | Cd | Cm | Cl/Cd
-13.5 | -0.24 | 0.08312 | -0.017 | -2.891
-13 | -0.252 | 0.07804 | -0.017 | -3.229
-12.5 | -0.263 | 0.07434 | -0.017 | -3.544
-12 | -0.275 | 0.07021 | -0.018 | -3.916
-11.5 | -0.287 | 0.06483 | -0.018 | -4.426
-11 | -0.298 | 0.06038 | -0.019 | -4.939
-10.5 | -0.308 | 0.05681 | -0.019 | -5.423
-10 | -0.374 | 0.01109 | -0.031 | -33.746
-9.5 | -0.325 | 0.04848 | -0.021 | -6.711
-9 | -0.397 | 0.0085 | -0.032 | -46.634
-8.5 | -0.399 | 0.00783 | -0.033 | -50.978
-8 | -0.398 | 0.00747 | -0.033 | -53.236
-7.5 | -0.392 | 0.00716 | -0.034 | -54.708
-7 | -0.381 | 0.00696 | -0.034 | -54.747
-6.5 | -0.364 | 0.00671 | -0.034 | -54.325
-6 | -0.342 | 0.00646 | -0.035 | -52.969
-5.5 | -0.314 | 0.00631 | -0.035 | -49.732
-5 | -0.28 | 0.00641 | -0.035 | -43.71
-4.5 | -0.241 | 0.00629 | -0.036 | -38.31
-4 | -0.197 | 0.00613 | -0.036 | -32.143
-3.5 | -0.149 | 0.006 | -0.037 | -24.813
-3 | -0.097 | 0.0059 | -0.037 | -16.49
-2.5 | -0.043 | 0.00578 | -0.038 | -7.429
-2 | 0.013 | 0.00573 | -0.038 | 2.349
-1.5 | 0.071 | 0.00599 | -0.038 | 11.887
-1 | 0.13 | 0.00597 | -0.039 | 21.751
-0.5 | 0.189 | 0.0064 | -0.039 | 29.514
0 | 0.25 | 0.0064 | -0.04 | 39.12
0.5 | 0.309 | 0.00775 | -0.04 | 39.943
1 | 0.368 | 0.00788 | -0.04 | 46.745
1.5 | 0.427 | 0.00799 | -0.041 | 53.491
2 | 0.486 | 0.00813 | -0.041 | 59.802
2.5 | 0.544 | 0.00829 | -0.042 | 65.649
3 | 0.483 | 0.02855 | -0.015 | 16.909
3.5 | 0.66 | 0.00741 | -0.043 | 89.066
4 | 0.718 | 0.00768 | -0.043 | 93.416
4.5 | 0.775 | 0.00796 | -0.044 | 97.368
5 | 0.831 | 0.00837 | -0.044 | 99.261
5.5 | 0.886 | 0.00819 | -0.044 | 108.164
6 | 0.938 | 0.00872 | -0.045 | 107.579
6.5 | 0.98 | 0.00916 | -0.045 | 107.052
7 | 1.016 | 0.00974 | -0.046 | 104.324
7.5 | 1.044 | 0.01027 | -0.046 | 101.623
8 | 1.062 | 0.0108 | -0.047 | 98.325
8.5 | 1.071 | 0.01138 | -0.047 | 94.061
9 | 1.069 | 0.01221 | -0.047 | 87.555
9.5 | 1.056 | 0.01273 | -0.048 | 82.966
10 | 1.035 | 0.01339 | -0.048 | 77.258
10.5 | 1.004 | 0.01441 | -0.049 | 69.671
11 | 0.967 | 0.01541 | -0.049 | 62.752
11.5 | 0.898 | 0.0177 | -0.048 | 50.747
12 | 0.845 | 0.01939 | -0.048 | 43.59
12.5 | 0.77 | 0.02734 | -0.046 | 28.157
13 | 0.698 | 0.0392 | -0.044 | 17.815
13.5 | 0.629 | 0.05659 | -0.041 | 11.124

## 76. Re 4M Mach 0.10 (1)
BIGFOIL.COM POLAR EXPORT
Bartel_37_Iia_065
Bartel 37 IIa 6.5% |  |  |  | Cl Max: | 1.444 | at alpha= | 12.5 | deg
XFOIL ncrit=9 |  |  |  | L/D Max: | 119.49 | at alpha= | 6 | deg
Re: | 4000000 |  |  | Cd Min: | 0.00521 | at alpha= | 2 | deg
Mach: | 0.1 |  |  | Cl=0 at alpha= | -2.1614 | deg
|  |  |  | @ Cl=0.1, Cd= | 0.0059404
|  |  |  | @ Cl=0.4, Cd= | 0.0053533
|  |  |  | @ Cl=0.6, Cd= | 0.0058308
alpha (deg) | Cl | Cd | Cm | Cl/Cd
-19.5 | -0.7429 | 0.24317 | 0.0576 | -3.0551
-19 | -0.7274 | 0.23728 | 0.0541 | -3.0656
-18.5 | -0.7117 | 0.23158 | 0.0508 | -3.0732
-18 | -0.6962 | 0.22534 | 0.0475 | -3.0896
-17.5 | -0.6808 | 0.21905 | 0.0443 | -3.108
-17 | -0.6653 | 0.21279 | 0.0412 | -3.1266
-16.5 | -0.6502 | 0.20618 | 0.0382 | -3.1536
-16 | -0.6349 | 0.19928 | 0.0353 | -3.186
-15.5 | -0.6206 | 0.19158 | 0.0323 | -3.2394
-15 | -0.6069 | 0.18473 | 0.0295 | -3.2853
-14.5 | -0.5937 | 0.17769 | 0.0268 | -3.3412
-14 | -0.5808 | 0.17092 | 0.0242 | -3.3981
-13.5 | -0.5689 | 0.16375 | 0.0215 | -3.4742
-13 | -0.5568 | 0.15686 | 0.019 | -3.5497
-12.5 | -0.5464 | 0.14938 | 0.0165 | -3.6578
-12 | -0.5356 | 0.14222 | 0.0139 | -3.766
-11.5 | -0.5325 | 0.133 | 0.011 | -4.0038
-11 | -0.523 | 0.12586 | 0.0084 | -4.1554
-10.5 | -0.513 | 0.11902 | 0.0058 | -4.3102
-10 | -0.5008 | 0.11308 | 0.0033 | -4.4287
-9.5 | -0.491 | 0.10627 | 0.0005 | -4.6203
-9 | -0.4824 | 0.09924 | -0.0025 | -4.8609
-8.5 | -0.474 | 0.09233 | -0.0057 | -5.1338
-8 | -0.465 | 0.08533 | -0.0091 | -5.4494
-7.5 | -0.4705 | 0.07726 | -0.0136 | -6.0898
-5.5 | -0.3565 | 0.00935 | -0.048 | -38.1283
-5 | -0.3033 | 0.00858 | -0.0472 | -35.3497
-4.5 | -0.2507 | 0.00758 | -0.0463 | -33.0739
-4 | -0.1962 | 0.00717 | -0.0458 | -27.364
-3.5 | -0.1424 | 0.00671 | -0.045 | -21.2221
-3 | -0.0894 | 0.00624 | -0.0441 | -14.3269
-1.5 | 0.0705 | 0.00584 | -0.0416 | 12.0719
-1 | 0.1234 | 0.00602 | -0.0409 | 20.4983
-0.5 | 0.1767 | 0.0061 | -0.0403 | 28.9672
0 | 0.2292 | 0.00632 | -0.0396 | 36.2658
0.5 | 0.2806 | 0.00601 | -0.0389 | 46.6889
1 | 0.3316 | 0.00569 | -0.038 | 58.2777
1.5 | 0.3824 | 0.00544 | -0.037 | 70.2941
2 | 0.4291 | 0.00521 | -0.0348 | 82.3608
2.5 | 0.5109 | 0.00552 | -0.0408 | 92.5543
3 | 0.5795 | 0.00575 | -0.0436 | 100.7826
3.5 | 0.6328 | 0.00596 | -0.043 | 106.1745
4 | 0.6845 | 0.00619 | -0.0419 | 110.5816
4.5 | 0.7366 | 0.00638 | -0.041 | 115.4545
5 | 0.7863 | 0.00691 | -0.0397 | 113.7916
5.5 | 0.8381 | 0.00719 | -0.0388 | 116.5647
6 | 0.8902 | 0.00745 | -0.038 | 119.4899
6.5 | 0.937 | 0.00842 | -0.0363 | 111.2827
7 | 0.9877 | 0.00891 | -0.0352 | 110.853
7.5 | 1.0385 | 0.00941 | -0.0342 | 110.3613
8 | 1.0887 | 0.00999 | -0.0332 | 108.979
8.5 | 1.138 | 0.01069 | -0.032 | 106.4546
9 | 1.1845 | 0.0118 | -0.0304 | 100.3814
9.5 | 1.2326 | 0.01262 | -0.0291 | 97.6704
10 | 1.278 | 0.01378 | -0.0275 | 92.7431
10.5 | 1.3203 | 0.01525 | -0.0254 | 86.577
11 | 1.3579 | 0.01717 | -0.0228 | 79.0856
11.5 | 1.3911 | 0.01932 | -0.0197 | 72.0031
12 | 1.4259 | 0.02102 | -0.017 | 67.8354
12.5 | 1.444 | 0.02392 | -0.0123 | 60.3679
13 | 1.4397 | 0.0272 | -0.0045 | 52.9301
13.5 | 1.4251 | 0.03081 | 0.0026 | 46.2545
14 | 1.408 | 0.03606 | 0.0059 | 39.046
14.5 | 1.3886 | 0.04385 | 0.0043 | 31.667
15 | 1.3368 | 0.06164 | -0.008 | 21.6872
15.5 | 1.2694 | 0.08397 | -0.0207 | 15.1173
16 | 1.2059 | 0.1038 | -0.0302 | 11.6175
16.5 | 1.1593 | 0.12166 | -0.0394 | 9.529
17 | 1.1151 | 0.14106 | -0.0501 | 7.9051
17.5 | 1.0852 | 0.15851 | -0.0598 | 6.8463

## 77. Re 4M Mach 0.10 (2)
BIGFOIL.COM POLAR EXPORT
Bartel_37_Iia_065
Bartel 37 IIa 6.5% |  |  |  | Cl Max: | 1.068 | at alpha= | 8.5 | deg
JavaFoil+Calcfoil stall+Eppler ext transition |  |  |  | L/D Max: | 108.175 | at alpha= | 5.5 | deg
Re: | 4000000 |  |  | Cd Min: | 0.0057 | at alpha= | -2 | deg
Mach: | 0.1 |  |  | Cl=0 at alpha= | -2.1228 | deg
|  |  |  | @ Cl=0.1, Cd= | 0.0059859
|  |  |  | @ Cl=0.4, Cd= | 0.0079459
|  |  |  | @ Cl=0.6, Cd= | 0.06078
alpha (deg) | Cl | Cd | Cm | Cl/Cd
-13 | -0.216 | 0.0784 | -0.017 | -2.753
-12.5 | -0.229 | 0.07483 | -0.017 | -3.059
-12 | -0.242 | 0.07063 | -0.018 | -3.43
-11.5 | -0.256 | 0.06549 | -0.018 | -3.91
-11 | -0.269 | 0.06128 | -0.019 | -4.395
-10.5 | -0.282 | 0.05771 | -0.019 | -4.881
-10 | -0.293 | 0.05356 | -0.02 | -5.479
-9.5 | -0.304 | 0.04976 | -0.02 | -6.103
-9 | -0.375 | 0.00828 | -0.033 | -45.32
-8.5 | -0.381 | 0.00791 | -0.033 | -48.189
-8 | -0.383 | 0.00754 | -0.033 | -50.837
-7.5 | -0.38 | 0.00723 | -0.034 | -52.582
-7 | -0.372 | 0.00702 | -0.034 | -52.982
-6.5 | -0.358 | 0.00676 | -0.034 | -52.941
-6 | -0.338 | 0.00651 | -0.035 | -51.917
-5.5 | -0.312 | 0.0063 | -0.035 | -49.475
-5 | -0.279 | 0.00646 | -0.036 | -43.216
-4.5 | -0.241 | 0.00627 | -0.036 | -38.396
-4 | -0.197 | 0.00611 | -0.036 | -32.258
-3.5 | -0.149 | 0.006 | -0.037 | -24.858
-3 | -0.098 | 0.00587 | -0.037 | -16.638
-2.5 | -0.043 | 0.00574 | -0.038 | -7.506
-2 | 0.014 | 0.0057 | -0.038 | 2.375
-1.5 | 0.072 | 0.00601 | -0.039 | 11.909
-1 | 0.13 | 0.00596 | -0.039 | 21.879
-0.5 | 0.19 | 0.00641 | -0.039 | 29.585
0 | 0.251 | 0.00636 | -0.04 | 39.558
0.5 | 0.311 | 0.00776 | -0.04 | 40.068
1 | 0.37 | 0.00789 | -0.041 | 46.906
1.5 | 0.429 | 0.008 | -0.041 | 53.652
2 | 0.488 | 0.00821 | -0.042 | 59.493
2.5 | 0.547 | 0.00827 | -0.042 | 66.189
3 | 0.485 | 0.02854 | -0.015 | 16.999
3.5 | 0.664 | 0.00744 | -0.043 | 89.24
4 | 0.721 | 0.00775 | -0.043 | 93.115
4.5 | 0.778 | 0.00795 | -0.044 | 97.901
5 | 0.835 | 0.00845 | -0.044 | 98.87
5.5 | 0.89 | 0.00823 | -0.045 | 108.175
6 | 0.942 | 0.00875 | -0.045 | 107.618
6.5 | 0.984 | 0.0092 | -0.045 | 106.968
7 | 1.019 | 0.00984 | -0.046 | 103.629
7.5 | 1.046 | 0.01044 | -0.046 | 100.205
8 | 1.062 | 0.01103 | -0.047 | 96.296
8.5 | 1.068 | 0.01151 | -0.047 | 92.761
9 | 1.062 | 0.01212 | -0.048 | 87.644
9.5 | 1.045 | 0.01285 | -0.048 | 81.365
10 | 1.018 | 0.0136 | -0.049 | 74.838
10.5 | 0.982 | 0.01447 | -0.049 | 67.835
11 | 0.938 | 0.0158 | -0.05 | 59.379
11.5 | 0.86 | 0.01852 | -0.048 | 46.426
12 | 0.8 | 0.02069 | -0.048 | 38.665
12.5 | 0.716 | 0.03131 | -0.046 | 22.855
13 | 0.64 | 0.04549 | -0.043 | 14.072
13.5 | 0.575 | 0.06078 | -0.04 | 9.454

## 78. Re 4M Mach 0.25 (1)
BIGFOIL.COM POLAR EXPORT
Bartel_37_Iia_065
Bartel 37 IIa 6.5% |  |  |  | Cl Max: | 1.3575 | at alpha= | 11 | deg
XFOIL ncrit=9 |  |  |  | L/D Max: | 120.907 | at alpha= | 6 | deg
Re: | 4000000 |  |  | Cd Min: | 0.00539 | at alpha= | 2 | deg
Mach: | 0.25 |  |  | Cl=0 at alpha= | -2.1527 | deg
|  |  |  | @ Cl=0.1, Cd= | 0.0059818
|  |  |  | @ Cl=0.4, Cd= | 0.0055036
|  |  |  | @ Cl=0.6, Cd= | 0.0058239
alpha (deg) | Cl | Cd | Cm | Cl/Cd
-20 | -0.7705 | 0.25474 | 0.0635 | -3.0247
-19.5 | -0.755 | 0.24721 | 0.0596 | -3.0541
-19 | -0.7384 | 0.24105 | 0.0559 | -3.0633
-18.5 | -0.7216 | 0.23502 | 0.0523 | -3.0704
-18 | -0.705 | 0.22852 | 0.0489 | -3.0851
-17.5 | -0.6886 | 0.22205 | 0.0455 | -3.1011
-17 | -0.6722 | 0.21553 | 0.0423 | -3.1188
-16.5 | -0.656 | 0.20873 | 0.0391 | -3.1428
-16 | -0.6398 | 0.20166 | 0.0361 | -3.1727
-15.5 | -0.6244 | 0.19383 | 0.0329 | -3.2214
-15 | -0.61 | 0.18692 | 0.0301 | -3.2634
-14.5 | -0.5957 | 0.17977 | 0.0272 | -3.3137
-14 | -0.5816 | 0.17286 | 0.0244 | -3.3646
-13.5 | -0.5689 | 0.16567 | 0.0218 | -3.4339
-13 | -0.5559 | 0.1587 | 0.0192 | -3.5028
-12.5 | -0.5444 | 0.15121 | 0.0166 | -3.6003
-12 | -0.5328 | 0.14402 | 0.014 | -3.6995
-11.5 | -0.5271 | 0.13558 | 0.0113 | -3.8877
-11 | -0.5163 | 0.12844 | 0.0087 | -4.0198
-10.5 | -0.5054 | 0.12163 | 0.0062 | -4.1552
-10 | -0.4932 | 0.11533 | 0.0037 | -4.2764
-9.5 | -0.4827 | 0.10844 | 0.0009 | -4.4513
-9 | -0.4731 | 0.10138 | -0.0019 | -4.6666
-8.5 | -0.3644 | 0.07987 | -0.0142 | -4.5624
-8 | -0.3642 | 0.07179 | -0.0162 | -5.0731
-7.5 | -0.453 | 0.07915 | -0.0123 | -5.7233
-7 | -0.452 | 0.07145 | -0.0183 | -6.3261
-6.5 | -0.4138 | 0.06113 | -0.0321 | -6.7692
-6 | -0.3342 | 0.04706 | -0.0544 | -7.1016
-5.5 | -0.3073 | 0.03904 | -0.0555 | -7.8714
-4.5 | -0.2569 | 0.00928 | -0.0496 | -27.6832
-4 | -0.2033 | 0.00761 | -0.0482 | -26.7148
-3.5 | -0.1471 | 0.00716 | -0.0473 | -20.5447
-3 | -0.0923 | 0.00656 | -0.0461 | -14.0701
-2.5 | -0.0389 | 0.00622 | -0.0446 | -6.254
-2 | 0.0171 | 0.00596 | -0.0438 | 2.8691
-1.5 | 0.0721 | 0.0059 | -0.0429 | 12.2203
-1 | 0.1267 | 0.00606 | -0.042 | 20.9076
-0.5 | 0.1812 | 0.00623 | -0.0412 | 29.0851
0 | 0.2359 | 0.00638 | -0.0406 | 36.9749
0.5 | 0.2889 | 0.00611 | -0.0398 | 47.2831
1 | 0.3415 | 0.00579 | -0.0389 | 58.981
1.5 | 0.3938 | 0.00552 | -0.0378 | 71.3406
2 | 0.4428 | 0.00539 | -0.0358 | 82.1521
2.5 | 0.5255 | 0.00561 | -0.0413 | 93.672
3 | 0.5968 | 0.00581 | -0.0442 | 102.7194
3.5 | 0.6522 | 0.00605 | -0.0435 | 107.8017
4 | 0.706 | 0.00626 | -0.0424 | 112.7796
4.5 | 0.7582 | 0.00669 | -0.041 | 113.3333
5 | 0.8115 | 0.00705 | -0.0397 | 115.1064
5.5 | 0.8657 | 0.00732 | -0.0386 | 118.265
6 | 0.9201 | 0.00761 | -0.0375 | 120.9067
6.5 | 0.9684 | 0.00869 | -0.0353 | 111.4384
7 | 1.0217 | 0.0092 | -0.034 | 111.0543
7.5 | 1.0748 | 0.00979 | -0.0325 | 109.7855
8 | 1.1269 | 0.01052 | -0.0309 | 107.1198
8.5 | 1.1751 | 0.01185 | -0.0285 | 99.1646
9 | 1.2241 | 0.01302 | -0.0264 | 94.0169
9.5 | 1.2692 | 0.01467 | -0.0236 | 86.5167
10 | 1.3078 | 0.01693 | -0.0201 | 77.2475
10.5 | 1.3373 | 0.01984 | -0.0156 | 67.4042
11 | 1.3575 | 0.02316 | -0.0102 | 58.614
11.5 | 1.3532 | 0.02719 | -0.0023 | 49.7683
12 | 1.3477 | 0.0304 | 0.0047 | 44.3322
12.5 | 1.3188 | 0.03697 | 0.008 | 35.6722
13 | 1.2775 | 0.04996 | 0.0005 | 25.5705
13.5 | 1.2372 | 0.06892 | -0.0135 | 17.9512
14 | 1.1902 | 0.0856 | -0.0217 | 13.9042
14.5 | 1.1459 | 0.10115 | -0.029 | 11.3287
15 | 1.0956 | 0.11883 | -0.0383 | 9.2199
15.5 | 1.0631 | 0.13511 | -0.047 | 7.8684
16 | 1.0407 | 0.15036 | -0.0554 | 6.9214

## 79. Re 4M Mach 0.25 (2)
BIGFOIL.COM POLAR EXPORT
Bartel_37_Iia_065
Bartel 37 IIa 6.5% |  |  |  | Cl Max: | 1.052 | at alpha= | 8 | deg
JavaFoil+Calcfoil stall+Eppler ext transition |  |  |  | L/D Max: | 106.202 | at alpha= | 6 | deg
Re: | 4000000 |  |  | Cd Min: | 0.00579 | at alpha= | -2 | deg
Mach: | 0.25 |  |  | Cl=0 at alpha= | -2.1207 | deg
|  |  |  | @ Cl=0.1, Cd= | 0.0689
|  |  |  | @ Cl=0.4, Cd= | 0.0689
|  |  |  | @ Cl=0.6, Cd= | 0.0689
alpha (deg) | Cl | Cd | Cm | Cl/Cd
-11.5 | -0.054 | 0.06776 | -0.018 | -0.8
-11 | -0.051 | 0.0639 | -0.019 | -0.804
-10.5 | -0.049 | 0.05825 | -0.019 | -0.835
-10 | -0.046 | 0.05295 | -0.021 | -0.869
-9.5 | -0.101 | 0.00893 | -0.033 | -11.364
-9 | -0.14 | 0.04519 | -0.022 | -3.09
-8.5 | -0.212 | 0.00833 | -0.034 | -25.486
-8 | -0.248 | 0.0081 | -0.034 | -30.632
-7.5 | -0.276 | 0.00752 | -0.035 | -36.648
-7 | -0.294 | 0.00718 | -0.035 | -40.943
-6.5 | -0.302 | 0.0069 | -0.035 | -43.813
-6 | -0.301 | 0.00662 | -0.036 | -45.427
-5.5 | -0.289 | 0.00638 | -0.036 | -45.27
-5 | -0.267 | 0.00654 | -0.037 | -40.78
-4.5 | -0.235 | 0.00643 | -0.037 | -36.601
-4 | -0.196 | 0.00621 | -0.037 | -31.579
-3.5 | -0.15 | 0.00607 | -0.038 | -24.732
-3 | -0.099 | 0.00598 | -0.038 | -16.542
-2.5 | -0.044 | 0.00584 | -0.039 | -7.524
-2 | 0.014 | 0.00579 | -0.039 | 2.389
-1.5 | 0.073 | 0.00609 | -0.04 | 12.037
-1 | 0.134 | 0.00601 | -0.04 | 22.268
-0.5 | 0.195 | 0.00646 | -0.04 | 30.18
0 | 0.258 | 0.00645 | -0.041 | 40.044
0.5 | 0.32 | 0.00776 | -0.041 | 41.184
1 | 0.38 | 0.00797 | -0.042 | 47.733
1.5 | 0.441 | 0.00807 | -0.042 | 54.69
2 | 0.502 | 0.00825 | -0.043 | 60.826
2.5 | 0.562 | 0.00843 | -0.043 | 66.689
3 | 0.622 | 0.00734 | -0.044 | 84.726
3.5 | 0.681 | 0.00755 | -0.044 | 90.305
4 | 0.74 | 0.00788 | -0.044 | 94.005
4.5 | 0.799 | 0.00819 | -0.045 | 97.55
5 | 0.857 | 0.00851 | -0.045 | 100.649
5.5 | 0.913 | 0.00862 | -0.046 | 105.911
6 | 0.964 | 0.00908 | -0.046 | 106.202
6.5 | 1.004 | 0.00966 | -0.047 | 103.9
7 | 1.034 | 0.01024 | -0.047 | 100.903
7.5 | 1.051 | 0.01095 | -0.048 | 95.949
8 | 1.052 | 0.01154 | -0.048 | 91.136
8.5 | 1.036 | 0.01231 | -0.049 | 84.15
9 | 1.001 | 0.01309 | -0.049 | 76.446
9.5 | 0.946 | 0.01434 | -0.049 | 65.976
10 | 0.873 | 0.01522 | -0.05 | 57.362
10.5 | 0.76 | 0.01759 | -0.049 | 43.223
11 | 0.651 | 0.02029 | -0.048 | 32.1
11.5 | 0.503 | 0.03988 | -0.043 | 12.608
12 | 0.382 | 0.05431 | -0.04 | 7.037
12.5 | 0.261 | 0.06499 | -0.039 | 4.021
13 | 0.091 | 0.0689 | -0.039 | 1.319

## 80. Re 4M Mach 0.50 (1)
BIGFOIL.COM POLAR EXPORT
Bartel_37_Iia_065
Bartel 37 IIa 6.5% |  |  |  | Cl Max: | 1.317 | at alpha= | 8.5 | deg
XFOIL ncrit=9 |  |  |  | L/D Max: | 204.948 | at alpha= | -0.5 | deg
Re: | 4000000 |  |  | Cd Min: | 0.00093 | at alpha= | -1 | deg
Mach: | 0.5 |  |  | Cl=0 at alpha= | -2.1234 | deg
|  |  |  | @ Cl=0.1, Cd= | 0.0009482
|  |  |  | @ Cl=0.4, Cd= | 0.0063342
|  |  |  | @ Cl=0.6, Cd= | 0.0059131
alpha (deg) | Cl | Cd | Cm | Cl/Cd
-20 | -0.8424 | 0.27693 | 0.0752 | -3.0419
-19.5 | -0.821 | 0.26912 | 0.0705 | -3.0507
-19 | -0.7997 | 0.26138 | 0.0658 | -3.0595
-18.5 | -0.7781 | 0.25358 | 0.0613 | -3.0685
-18 | -0.7567 | 0.2457 | 0.0568 | -3.0798
-17.5 | -0.7355 | 0.23782 | 0.0525 | -3.0927
-17 | -0.7139 | 0.22971 | 0.0485 | -3.1078
-16.5 | -0.6932 | 0.22186 | 0.0444 | -3.1245
-16 | -0.6728 | 0.21389 | 0.0405 | -3.1455
-15.5 | -0.6527 | 0.20544 | 0.0367 | -3.1771
-15 | -0.6332 | 0.19753 | 0.033 | -3.2056
-14.5 | -0.6144 | 0.1896 | 0.0295 | -3.2405
-14 | -0.5963 | 0.182 | 0.0262 | -3.2764
-13.5 | -0.5789 | 0.17426 | 0.023 | -3.322
-13 | -0.5618 | 0.16673 | 0.02 | -3.3695
-12.5 | -0.5486 | 0.15883 | 0.0172 | -3.454
-12 | -0.5326 | 0.15164 | 0.0144 | -3.5123
-11.5 | -0.5174 | 0.14431 | 0.0117 | -3.5853
-11 | -0.5029 | 0.13689 | 0.009 | -3.6738
-10.5 | -0.4887 | 0.12967 | 0.0063 | -3.7688
-10 | -0.4736 | 0.12223 | 0.0037 | -3.8747
-9.5 | -0.4602 | 0.1148 | 0.0009 | -4.0087
-9 | -0.4479 | 0.10737 | -0.0019 | -4.1716
-8.5 | -0.4365 | 0.10001 | -0.0047 | -4.3646
-8 | -0.4282 | 0.09253 | -0.0078 | -4.6277
-7.5 | -0.4152 | 0.08507 | -0.0111 | -4.8807
-7 | -0.322 | 0.06008 | -0.0236 | -5.3595
-6.5 | -0.2869 | 0.05014 | -0.0365 | -5.722
-6 | -0.3016 | 0.04414 | -0.0378 | -6.8328
-5.5 | -0.2917 | 0.03664 | -0.0442 | -7.9612
-5 | -0.2698 | 0.02876 | -0.0496 | -9.3811
-4.5 | -0.2378 | 0.02067 | -0.0536 | -11.5046
-4 | -0.202 | 0.01105 | -0.0556 | -18.2805
-3.5 | -0.1546 | 0.00575 | -0.0549 | -26.887
-3 | -0.107 | 0.00214 | -0.0526 | -50
-2.5 | -0.0467 | 0.00135 | -0.0507 | -34.5926
-2 | 0.0153 | 0.00102 | -0.0489 | 15
-1.5 | 0.0755 | 0.00096 | -0.047 | 78.6458
-1 | 0.1378 | 0.00093 | -0.0457 | 148.172
-0.5 | 0.1988 | 0.00097 | -0.0445 | 204.9485
0 | 0.2648 | 0.00662 | -0.0447 | 40
0.5 | 0.3271 | 0.00679 | -0.0438 | 48.1738
1 | 0.3867 | 0.00642 | -0.0426 | 60.2336
1.5 | 0.4425 | 0.00606 | -0.0407 | 73.0198
2 | 0.5022 | 0.00596 | -0.0389 | 84.2617
2.5 | 0.5933 | 0.00589 | -0.0438 | 100.7301
3 | 0.6747 | 0.00617 | -0.0464 | 109.3517
3.5 | 0.7395 | 0.00639 | -0.0452 | 115.7277
4 | 0.8 | 0.00686 | -0.0429 | 116.6181
4.5 | 0.8623 | 0.00726 | -0.0406 | 118.7741
5 | 0.9263 | 0.00762 | -0.0382 | 121.5617
5.5 | 0.9914 | 0.00797 | -0.0357 | 124.3915
6 | 1.0501 | 0.00904 | -0.032 | 116.1615
6.5 | 1.1145 | 0.00977 | -0.0286 | 114.0737
7 | 1.1786 | 0.01072 | -0.0245 | 109.944
7.5 | 1.2391 | 0.01225 | -0.0193 | 101.151
8 | 1.2912 | 0.01481 | -0.0123 | 87.1843
8.5 | 1.317 | 0.01938 | -0.0028 | 67.9567
9 | 1.3009 | 0.02555 | 0.0075 | 50.9159
9.5 | 1.2578 | 0.0322 | 0.0152 | 39.0621
10 | 1.2162 | 0.04256 | 0.0114 | 28.5761
10.5 | 1.1755 | 0.0595 | -0.0027 | 19.7563
11 | 1.1257 | 0.07501 | -0.013 | 15.0073
11.5 | 1.0845 | 0.08883 | -0.0213 | 12.2087
12 | 1.0523 | 0.10197 | -0.0289 | 10.3197
12.5 | 1.0245 | 0.11543 | -0.0369 | 8.8755
13 | 1.004 | 0.12904 | -0.045 | 7.7805
13.5 | 0.9906 | 0.14238 | -0.0528 | 6.9574

## 81. Re 4M Mach 0.50 (2)
BIGFOIL.COM POLAR EXPORT
Bartel_37_Iia_065
Bartel 37 IIa 6.5% |  |  |  | Cl Max: | 1.212 | at alpha= | 20 | deg
JavaFoil+Calcfoil stall+Eppler ext transition |  |  |  | L/D Max: | 96.76 | at alpha= | 5 | deg
Re: | 4000000 |  |  | Cd Min: | 0.00585 | at alpha= | -2 | deg
Mach: | 0.5 |  |  | Cl=0 at alpha= | -2.125 | deg
|  |  |  | @ Cl=0.1, Cd= | 0.006246
|  |  |  | @ Cl=0.4, Cd= | 0.0081896
|  |  |  | @ Cl=0.6, Cd= | 0.025045
alpha (deg) | Cl | Cd | Cm | Cl/Cd
-20 | -0.961 | 0.20542 | -0.018 | -4.678
-19.5 | -0.936 | 0.19109 | -0.018 | -4.897
-19 | -0.908 | 0.15365 | -0.017 | -5.91
-18.5 | -0.882 | 0.15081 | -0.018 | -5.848
-18 | -0.854 | 0.14378 | -0.017 | -5.943
-17.5 | -0.83 | 0.12974 | -0.018 | -6.399
-17 | -0.806 | 0.11798 | -0.018 | -6.829
-16.5 | -0.782 | 0.10838 | -0.019 | -7.211
-16 | -0.758 | 0.09968 | -0.02 | -7.601
-15.5 | -0.735 | 0.09079 | -0.021 | -8.092
-15 | -0.71 | 0.08379 | -0.022 | -8.478
-14.5 | -0.67 | 0.108 | -0.018 | -6.205
-14 | -0.644 | 0.09533 | -0.018 | -6.752
-13.5 | -0.617 | 0.08787 | -0.018 | -7.024
-13 | -0.59 | 0.08842 | -0.018 | -6.676
-12.5 | -0.564 | 0.08259 | -0.018 | -6.83
-12 | -0.538 | 0.07446 | -0.019 | -7.223
-11.5 | -0.511 | 0.07224 | -0.019 | -7.071
-11 | -0.484 | 0.06982 | -0.019 | -6.929
-10.5 | -0.457 | 0.06485 | -0.019 | -7.049
-10 | -0.431 | 0.0592 | -0.02 | -7.273
-9.5 | -0.408 | 0.05199 | -0.023 | -7.857
-9 | -0.381 | 0.0489 | -0.024 | -7.797
-8.5 | -0.353 | 0.04743 | -0.023 | -7.438
-8 | -0.325 | 0.04495 | -0.023 | -7.241
-7.5 | -0.299 | 0.04101 | -0.025 | -7.299
-7 | -0.271 | 0.03963 | -0.024 | -6.834
-6.5 | -0.244 | 0.03615 | -0.025 | -6.758
-6 | -0.215 | 0.03654 | -0.024 | -5.875
-5.5 | -0.227 | 0.00727 | -0.04 | -31.296
-5 | -0.16 | 0.03217 | -0.026 | -4.989
-4.5 | -0.16 | 0.00671 | -0.041 | -23.915
-4 | -0.127 | 0.00657 | -0.042 | -19.304
-3.5 | -0.093 | 0.00636 | -0.042 | -14.646
-3 | -0.078 | 0.00613 | -0.043 | -12.722
-2.5 | -0.045 | 0.00607 | -0.043 | -7.405
-2 | 0.015 | 0.00585 | -0.044 | 2.551
-1.5 | 0.081 | 0.00626 | -0.044 | 12.898
-1 | 0.149 | 0.00621 | -0.045 | 23.964
-0.5 | 0.217 | 0.00788 | -0.045 | 27.57
0 | 0.289 | 0.00798 | -0.046 | 36.199
0.5 | 0.357 | 0.00812 | -0.046 | 43.967
1 | 0.425 | 0.00823 | -0.047 | 51.624
1.5 | 0.493 | 0.00844 | -0.047 | 58.392
2 | 0.56 | 0.00866 | -0.048 | 64.686
2.5 | 0.502 | 0.02902 | -0.017 | 17.314
3 | 0.555 | 0.02979 | -0.018 | 18.645
3.5 | 0.759 | 0.00828 | -0.049 | 91.565
4 | 0.823 | 0.00877 | -0.05 | 93.777
4.5 | 0.886 | 0.0093 | -0.05 | 95.293
5 | 0.947 | 0.00979 | -0.051 | 96.76
5.5 | 1.004 | 0.01042 | -0.051 | 96.355
6 | 1.046 | 0.01104 | -0.052 | 94.719
6.5 | 1.036 | 0.01196 | -0.052 | 86.622
7 | 0.804 | 0.01344 | -0.053 | 59.834
7.5 | 0.655 | 0.01507 | -0.053 | 43.472
8 | 0.638 | 0.02296 | -0.049 | 27.793
8.5 | 0.615 | 0.04406 | -0.041 | 13.951
9 | 0.632 | 0.0529 | -0.039 | 11.953
9.5 | 0.698 | 0.03644 | -0.047 | 19.161
10 | 0.709 | 0.04611 | -0.044 | 15.374
10.5 | 0.72 | 0.05828 | -0.041 | 12.359
11 | 0.758 | 0.05366 | -0.043 | 14.134
11.5 | 0.762 | 0.07261 | -0.038 | 10.489
12 | 0.79 | 0.07551 | -0.038 | 10.46
12.5 | 0.807 | 0.08916 | -0.035 | 9.057
13 | 0.832 | 0.10485 | -0.034 | 7.934
13.5 | 0.857 | 0.10701 | -0.034 | 8.012
14 | 0.884 | 0.11186 | -0.034 | 7.904
14.5 | 0.911 | 0.11541 | -0.034 | 7.892
15 | 0.938 | 0.11884 | -0.035 | 7.891
15.5 | 0.966 | 0.12118 | -0.036 | 7.97
16 | 0.992 | 0.12539 | -0.036 | 7.913
16.5 | 1.019 | 0.12933 | -0.037 | 7.876
17 | 1.045 | 0.13337 | -0.037 | 7.834
17.5 | 1.072 | 0.14116 | -0.037 | 7.591
18 | 1.104 | 0.14504 | -0.04 | 7.611
18.5 | 1.129 | 0.1492 | -0.04 | 7.566
19 | 1.155 | 0.1544 | -0.04 | 7.484
19.5 | 1.182 | 0.15715 | -0.041 | 7.523
20 | 1.212 | 0.1622 | -0.042 | 7.474

## 82. Re 5M Mach 0.00 (1)
BIGFOIL.COM POLAR EXPORT
Bartel_37_Iia_065
Bartel 37 IIa 6.5% |  |  |  | Cl Max: | 1.5181 | at alpha= | 13.5 | deg
XFOIL ncrit=9 |  |  |  | L/D Max: | 125 | at alpha= | 6 | deg
Re: | 5000000 |  |  | Cd Min: | 0.00529 | at alpha= | 2.5 | deg
Mach: | 0 |  |  | Cl=0 at alpha= | -2.1418 | deg
|  |  |  | @ Cl=0.1, Cd= | 0.0059322
|  |  |  | @ Cl=0.4, Cd= | 0.0054745
|  |  |  | @ Cl=0.6, Cd= | 0.0056273
alpha (deg) | Cl | Cd | Cm | Cl/Cd
-15.5 | -0.6235 | 0.19184 | 0.0334 | -3.2501
-15 | -0.6097 | 0.18491 | 0.0305 | -3.2973
-14.5 | -0.5965 | 0.17785 | 0.0277 | -3.3539
-13 | -0.5596 | 0.15703 | 0.0199 | -3.5637
-12.5 | -0.5492 | 0.14952 | 0.0173 | -3.6731
-12 | -0.5384 | 0.14238 | 0.0148 | -3.7814
-11.5 | -0.5285 | 0.13502 | 0.0122 | -3.9142
-11 | -0.5188 | 0.12778 | 0.0096 | -4.0601
-10.5 | -0.5091 | 0.12061 | 0.007 | -4.221
-10 | -0.5024 | 0.1125 | 0.0039 | -4.4658
-9.5 | -0.5062 | 0.10206 | -0.0003 | -4.9598
-9 | -0.497 | 0.09547 | -0.0033 | -5.2058
-8.5 | -0.4889 | 0.08883 | -0.0067 | -5.5038
-6.5 | -0.4637 | 0.00934 | -0.048 | -49.6467
-6 | -0.413 | 0.00823 | -0.0469 | -50.1823
-5.5 | -0.3593 | 0.00781 | -0.0463 | -46.0051
-5 | -0.3043 | 0.00771 | -0.046 | -39.4682
-4.5 | -0.2487 | 0.00777 | -0.0459 | -32.0077
-4 | -0.1976 | 0.00648 | -0.0448 | -30.4938
-3.5 | -0.1441 | 0.00613 | -0.0441 | -23.5073
-3 | -0.0928 | 0.00602 | -0.043 | -15.4153
-2.5 | -0.0389 | 0.00581 | -0.0423 | -6.6954
-2 | 0.0154 | 0.0057 | -0.0418 | 2.7018
-1.5 | 0.0676 | 0.00589 | -0.041 | 11.4771
-1 | 0.1214 | 0.00596 | -0.0405 | 20.3691
-0.5 | 0.1739 | 0.00617 | -0.0398 | 28.1848
0 | 0.2276 | 0.00624 | -0.0394 | 36.4744
0.5 | 0.2806 | 0.00626 | -0.0389 | 44.8243
1 | 0.3325 | 0.00595 | -0.0382 | 55.8824
1.5 | 0.3821 | 0.00543 | -0.0372 | 70.3683
2 | 0.4344 | 0.00556 | -0.0365 | 78.1295
2.5 | 0.4934 | 0.00529 | -0.0372 | 93.2703
3.5 | 0.6293 | 0.00572 | -0.0428 | 110.0175
4 | 0.6834 | 0.00589 | -0.0424 | 116.0272
4.5 | 0.7331 | 0.00631 | -0.0412 | 116.1807
5 | 0.7841 | 0.00662 | -0.0402 | 118.4441
5.5 | 0.8358 | 0.00685 | -0.0394 | 122.0146
6 | 0.8875 | 0.0071 | -0.0386 | 125
6.5 | 0.9336 | 0.00809 | -0.0368 | 115.4017
7 | 0.9843 | 0.00851 | -0.0359 | 115.6639
7.5 | 1.0346 | 0.00897 | -0.035 | 115.34
8 | 1.0844 | 0.00952 | -0.034 | 113.9076
8.5 | 1.1324 | 0.01035 | -0.0327 | 109.4106
9 | 1.1819 | 0.01089 | -0.0318 | 108.5308
9.5 | 1.2309 | 0.01148 | -0.0309 | 107.2213
10 | 1.2777 | 0.01236 | -0.0296 | 103.3738
10.5 | 1.3228 | 0.01343 | -0.0281 | 98.4959
11 | 1.365 | 0.0148 | -0.0263 | 92.2297
11.5 | 1.404 | 0.01644 | -0.024 | 85.4015
12 | 1.4462 | 0.01749 | -0.0225 | 82.6872
12.5 | 1.4781 | 0.01953 | -0.0195 | 75.6836
13 | 1.5015 | 0.02205 | -0.0154 | 68.0952
13.5 | 1.5181 | 0.02461 | -0.0108 | 61.6863
14 | 1.5147 | 0.02715 | -0.0031 | 55.7901
14.5 | 1.5084 | 0.03032 | 0.0027 | 49.7493
15 | 1.4793 | 0.03672 | 0.006 | 40.2859
15.5 | 1.4359 | 0.04904 | 0.0006 | 29.2802
16 | 1.3832 | 0.0682 | -0.0124 | 20.2815
16.5 | 1.3243 | 0.0876 | -0.0219 | 15.1176
17 | 1.2197 | 0.11527 | -0.0354 | 10.5812
17.5 | 1.1605 | 0.1371 | -0.0474 | 8.4646
18 | 1.1289 | 0.15433 | -0.0571 | 7.3148
18.5 | 1.1058 | 0.17034 | -0.0664 | 6.4917

## 83. Re 5M Mach 0.00 (2)
BIGFOIL.COM POLAR EXPORT
Bartel_37_Iia_065
Bartel 37 IIa 6.5% |  |  |  | Cl Max: | 1.7203 | at alpha= | 16.5 | deg
NF |  |  |  | L/D Max: | 137.545 | at alpha= | 6.5 | deg
Re: | 5000000 |  |  | Cd Min: | 0.0046364 | at alpha= | 2 | deg
Mach: | 0 |  |  | Cl=0 at alpha= | -2.1322 | deg
|  |  |  | @ Cl=0.1, Cd= | 0.0057503
|  |  |  | @ Cl=0.4, Cd= | 0.0046573
|  |  |  | @ Cl=0.6, Cd= | 0.0051968
alpha (deg) | Cl | Cd | Cm | Cl/Cd
-20 | -0.78043 | 0.23874 | 0.067662 | -3.269
-19.5 | -0.76438 | 0.23291 | 0.063718 | -3.2818
-19 | -0.74842 | 0.22703 | 0.059865 | -3.2966
-18.5 | -0.73254 | 0.22107 | 0.05611 | -3.3136
-18 | -0.71672 | 0.21511 | 0.052464 | -3.3318
-17.5 | -0.70091 | 0.20925 | 0.048931 | -3.3496
-17 | -0.6851 | 0.20352 | 0.04548 | -3.3663
-16.5 | -0.66935 | 0.19783 | 0.042072 | -3.3835
-16 | -0.65366 | 0.19199 | 0.038681 | -3.4046
-15.5 | -0.6379 | 0.18581 | 0.035293 | -3.433
-15 | -0.62181 | 0.17922 | 0.031879 | -3.4696
-14.5 | -0.60525 | 0.17229 | 0.028408 | -3.513
-14 | -0.58828 | 0.16515 | 0.02486 | -3.5621
-13.5 | -0.57131 | 0.15787 | 0.021235 | -3.6188
-13 | -0.5554 | 0.15044 | 0.017578 | -3.6919
-12.5 | -0.54234 | 0.14286 | 0.014046 | -3.7962
-12 | -0.53381 | 0.13537 | 0.010913 | -3.9434
-11.5 | -0.53038 | 0.12834 | 0.0084643 | -4.1327
-11 | -0.52854 | 0.12302 | 0.0072965 | -4.2964
-10.5 | -0.48683 | 0.1251 | 0.0060201 | -3.8915
-10 | -0.75014 | 0.039834 | -0.029032 | -18.8315
-9.5 | -0.77187 | 0.018188 | -0.043526 | -42.4378
-9 | -0.71606 | 0.016204 | -0.041747 | -44.1906
-8.5 | -0.67475 | 0.014413 | -0.042936 | -46.8161
-8 | -0.62977 | 0.012378 | -0.045159 | -50.8765
-7.5 | -0.57275 | 0.010876 | -0.046893 | -52.6608
-7 | -0.51715 | 0.0096487 | -0.047996 | -53.5981
-6.5 | -0.46387 | 0.0086886 | -0.048267 | -53.3877
-6 | -0.4122 | 0.0079556 | -0.047687 | -51.8125
-5.5 | -0.36065 | 0.0073638 | -0.046672 | -48.9758
-5 | -0.30772 | 0.0068585 | -0.045737 | -44.8667
-4.5 | -0.25363 | 0.006428 | -0.04496 | -39.4568
-4 | -0.19939 | 0.0060802 | -0.044228 | -32.7936
-3.5 | -0.14555 | 0.0058108 | -0.04351 | -25.048
-3 | -0.09175 | 0.0055997 | -0.042834 | -16.3847
-2.5 | -0.038199 | 0.0054826 | -0.042114 | -6.9674
-2 | 0.013732 | 0.0055387 | -0.041311 | 2.4793
-1.5 | 0.065766 | 0.0056745 | -0.04057 | 11.5898
-1 | 0.11876 | 0.0057919 | -0.039854 | 20.5037
-0.5 | 0.17169 | 0.0058885 | -0.039091 | 29.1573
0 | 0.22384 | 0.0059803 | -0.038177 | 37.4292
0.5 | 0.27314 | 0.005788 | -0.036938 | 47.1901
1 | 0.32228 | 0.0052838 | -0.035781 | 60.9932
1.5 | 0.36739 | 0.0046747 | -0.033803 | 78.5908
2 | 0.43917 | 0.0046364 | -0.03697 | 94.7223
2.5 | 0.52313 | 0.0048846 | -0.043495 | 107.0983
3 | 0.58455 | 0.0051335 | -0.045082 | 113.8713
3.5 | 0.64005 | 0.0053612 | -0.045131 | 119.3861
4 | 0.693 | 0.0055775 | -0.044495 | 124.25
4.5 | 0.7444 | 0.0057929 | -0.043471 | 128.5036
5 | 0.79512 | 0.0060191 | -0.042318 | 132.0993
5.5 | 0.84597 | 0.0062652 | -0.041217 | 135.028
6 | 0.89713 | 0.0065457 | -0.040199 | 137.0559
6.5 | 0.94808 | 0.0068929 | -0.039167 | 137.5452
7 | 0.99739 | 0.0073592 | -0.038001 | 135.5304
7.5 | 1.0443 | 0.0080165 | -0.036666 | 130.2685
8 | 1.0907 | 0.0087622 | -0.035332 | 124.4759
8.5 | 1.1389 | 0.0094144 | -0.034099 | 120.9744
9 | 1.1875 | 0.010037 | -0.032916 | 118.31
9.5 | 1.2358 | 0.010688 | -0.03172 | 115.6253
10 | 1.2837 | 0.011387 | -0.030475 | 112.735
10.5 | 1.3309 | 0.012138 | -0.029187 | 109.6468
11 | 1.3774 | 0.012948 | -0.027857 | 106.3784
11.5 | 1.4229 | 0.013823 | -0.02648 | 102.94
12 | 1.4672 | 0.014769 | -0.025041 | 99.3414
12.5 | 1.5101 | 0.015798 | -0.02351 | 95.589
13 | 1.5514 | 0.016921 | -0.02184 | 91.685
13.5 | 1.5907 | 0.01815 | -0.019972 | 87.6381
14 | 1.6275 | 0.019495 | -0.017852 | 83.4829
14.5 | 1.6612 | 0.020952 | -0.015415 | 79.2849
15 | 1.6897 | 0.022522 | -0.012381 | 75.0256
15.5 | 1.7082 | 0.024275 | -0.0080321 | 70.371
16 | 1.7169 | 0.026405 | -0.0028833 | 65.0223
16.5 | 1.7203 | 0.029213 | 0.0015264 | 58.8869
17 | 1.7189 | 0.033093 | 0.0041764 | 51.9415
17.5 | 1.7142 | 0.038453 | 0.0043941 | 44.5779
18 | 1.6905 | 0.047804 | 0.0012953 | 35.3625
18.5 | 1.5793 | 0.07408 | -0.013996 | 21.3192
19 | 1.3748 | 0.12119 | -0.046066 | 11.3442
19.5 | 1.2885 | 0.14815 | -0.059268 | 8.6971
20 | 1.2303 | 0.17235 | -0.073017 | 7.1383

## 84. Re 5M Mach 0.00 (3)
BIGFOIL.COM POLAR EXPORT
Bartel_37_Iia_065
Bartel 37 IIa 6.5% |  |  |  | Cl Max: | 1.071 | at alpha= | 8.5 | deg
JavaFoil+Calcfoil stall+Eppler ext transition |  |  |  | L/D Max: | 111.322 | at alpha= | 6.5 | deg
Re: | 5000000 |  |  | Cd Min: | 0.00561 | at alpha= | -2.5 | deg
Mach: | 0 |  |  | Cl=0 at alpha= | -2.1161 | deg
|  |  |  | @ Cl=0.1, Cd= | 0.0060168
|  |  |  | @ Cl=0.4, Cd= | 0.0076788
|  |  |  | @ Cl=0.6, Cd= | 0.0071947
alpha (deg) | Cl | Cd | Cm | Cl/Cd
-13.5 | -0.241 | 0.08105 | -0.017 | -2.972
-13 | -0.252 | 0.07673 | -0.018 | -3.29
-12.5 | -0.264 | 0.07306 | -0.018 | -3.611
-12 | -0.275 | 0.06885 | -0.018 | -4.001
-11.5 | -0.288 | 0.06321 | -0.019 | -4.551
-11 | -0.299 | 0.05889 | -0.019 | -5.075
-10.5 | -0.309 | 0.05535 | -0.02 | -5.58
-10 | -0.383 | 0.00906 | -0.032 | -42.248
-9.5 | -0.345 | 0.0297 | -0.026 | -11.603
-9 | -0.397 | 0.00784 | -0.032 | -50.622
-8.5 | -0.399 | 0.00756 | -0.033 | -52.83
-8 | -0.398 | 0.00728 | -0.033 | -54.686
-7.5 | -0.392 | 0.00692 | -0.034 | -56.615
-7 | -0.381 | 0.00665 | -0.034 | -57.307
-6.5 | -0.364 | 0.00647 | -0.034 | -56.285
-6 | -0.342 | 0.00652 | -0.035 | -52.491
-5.5 | -0.314 | 0.00642 | -0.035 | -48.902
-5 | -0.28 | 0.00622 | -0.035 | -45.044
-4.5 | -0.241 | 0.0061 | -0.036 | -39.534
-4 | -0.197 | 0.00594 | -0.036 | -33.2
-3.5 | -0.149 | 0.00581 | -0.037 | -25.657
-3 | -0.097 | 0.0057 | -0.037 | -17.07
-2.5 | -0.043 | 0.00561 | -0.038 | -7.655
-2 | 0.013 | 0.00596 | -0.038 | 2.26
-1.5 | 0.071 | 0.00583 | -0.038 | 12.231
-1 | 0.13 | 0.00621 | -0.039 | 20.905
-0.5 | 0.189 | 0.00625 | -0.039 | 30.193
0 | 0.25 | 0.00625 | -0.04 | 40.059
0.5 | 0.309 | 0.00744 | -0.04 | 41.605
1 | 0.368 | 0.00763 | -0.04 | 48.254
1.5 | 0.427 | 0.00772 | -0.041 | 55.346
2 | 0.486 | 0.00787 | -0.041 | 61.723
2.5 | 0.544 | 0.00803 | -0.042 | 67.79
3 | 0.603 | 0.00715 | -0.042 | 84.301
3.5 | 0.66 | 0.00713 | -0.043 | 92.558
4 | 0.718 | 0.00742 | -0.043 | 96.711
4.5 | 0.775 | 0.00769 | -0.044 | 100.761
5 | 0.831 | 0.00807 | -0.044 | 103.026
5.5 | 0.886 | 0.00831 | -0.044 | 106.63
6 | 0.938 | 0.00884 | -0.045 | 106.053
6.5 | 0.98 | 0.00881 | -0.045 | 111.322
7 | 1.016 | 0.00937 | -0.046 | 108.496
7.5 | 1.044 | 0.00988 | -0.046 | 105.655
8 | 1.062 | 0.01039 | -0.047 | 102.254
8.5 | 1.071 | 0.01095 | -0.047 | 97.815
9 | 1.069 | 0.01173 | -0.047 | 91.139
9.5 | 1.056 | 0.01222 | -0.048 | 86.412
10 | 1.035 | 0.01285 | -0.048 | 80.501
10.5 | 1.004 | 0.01382 | -0.049 | 72.64
11 | 0.967 | 0.01481 | -0.049 | 65.272
11.5 | 0.924 | 0.01587 | -0.05 | 58.218
12 | 0.841 | 0.01988 | -0.048 | 42.3
12.5 | 0.786 | 0.0224 | -0.048 | 35.095
13 | 0.713 | 0.03197 | -0.046 | 22.302
13.5 | 0.643 | 0.04662 | -0.043 | 13.801

## 85. Re 5M Mach 0.10 (1)
BIGFOIL.COM POLAR EXPORT
Bartel_37_Iia_065
Bartel 37 IIa 6.5% |  |  |  | Cl Max: | 1.4858 | at alpha= | 13 | deg
XFOIL ncrit=9 |  |  |  | L/D Max: | 125.231 | at alpha= | 6 | deg
Re: | 5000000 |  |  | Cd Min: | 0.0053 | at alpha= | 2.5 | deg
Mach: | 0.1 |  |  | Cl=0 at alpha= | -2.141 | deg
|  |  |  | @ Cl=0.1, Cd= | 0.0059416
|  |  |  | @ Cl=0.4, Cd= | 0.0054919
|  |  |  | @ Cl=0.6, Cd= | 0.0056273
alpha (deg) | Cl | Cd | Cm | Cl/Cd
-9.5 | -0.5044 | 0.10252 | -0.0002 | -4.92
-9 | -0.495 | 0.09591 | -0.0032 | -5.1611
-8.5 | -0.4866 | 0.08928 | -0.0065 | -5.4503
-8 | -0.4815 | 0.08241 | -0.0102 | -5.8427
-6 | -0.4147 | 0.00883 | -0.0478 | -46.9649
-5.5 | -0.3619 | 0.00795 | -0.0469 | -45.522
-5 | -0.3067 | 0.00773 | -0.0465 | -39.6766
-4.5 | -0.2506 | 0.00777 | -0.0463 | -32.2523
-4 | -0.1989 | 0.00655 | -0.0452 | -30.3664
-3.5 | -0.1451 | 0.00619 | -0.0445 | -23.441
-3 | -0.0934 | 0.00606 | -0.0433 | -15.4125
-2.5 | -0.0392 | 0.00583 | -0.0426 | -6.7238
-2 | 0.0154 | 0.00571 | -0.0421 | 2.697
-1.5 | 0.0679 | 0.0059 | -0.0412 | 11.5085
-1 | 0.1219 | 0.00597 | -0.0407 | 20.4188
-0.5 | 0.1749 | 0.00618 | -0.04 | 28.301
0 | 0.2288 | 0.00625 | -0.0396 | 36.608
0.5 | 0.2822 | 0.0063 | -0.039 | 44.7937
1 | 0.3343 | 0.00596 | -0.0384 | 56.0906
1.5 | 0.3843 | 0.00545 | -0.0374 | 70.5138
2 | 0.4367 | 0.00559 | -0.0366 | 78.1216
2.5 | 0.4955 | 0.0053 | -0.0372 | 93.4906
3.5 | 0.6328 | 0.00573 | -0.0429 | 110.4363
4 | 0.6873 | 0.0059 | -0.0425 | 116.4915
4.5 | 0.7373 | 0.00634 | -0.0412 | 116.2934
5 | 0.7887 | 0.00664 | -0.0402 | 118.7801
5.5 | 0.8408 | 0.00687 | -0.0394 | 122.3872
6 | 0.8929 | 0.00713 | -0.0385 | 125.2314
6.5 | 0.9394 | 0.00813 | -0.0367 | 115.5474
7 | 0.9904 | 0.00856 | -0.0357 | 115.7009
7.5 | 1.0412 | 0.00904 | -0.0347 | 115.177
8 | 1.0914 | 0.0096 | -0.0336 | 113.6875
8.5 | 1.1399 | 0.01043 | -0.0323 | 109.2905
9 | 1.1898 | 0.01101 | -0.0313 | 108.0654
9.5 | 1.2387 | 0.0117 | -0.0301 | 105.8718
10 | 1.2853 | 0.01271 | -0.0286 | 101.1251
10.5 | 1.3297 | 0.01394 | -0.0269 | 95.3874
11 | 1.3704 | 0.01556 | -0.0246 | 88.072
11.5 | 1.4073 | 0.01744 | -0.0219 | 80.6938
12 | 1.4469 | 0.01879 | -0.0198 | 77.0037
12.5 | 1.4728 | 0.0213 | -0.0159 | 69.1455
13 | 1.4858 | 0.02441 | -0.0105 | 60.8685
13.5 | 1.4812 | 0.02722 | -0.0026 | 54.4159
14 | 1.4685 | 0.03086 | 0.0038 | 47.5859
14.5 | 1.4562 | 0.03586 | 0.0065 | 40.6079
15 | 1.4143 | 0.04763 | 0.0017 | 29.6935
15.5 | 1.3531 | 0.0688 | -0.0131 | 19.6672
16 | 1.2815 | 0.09031 | -0.0235 | 14.19
16.5 | 1.2241 | 0.10852 | -0.0319 | 11.2799
17 | 1.1573 | 0.13096 | -0.0439 | 8.837
17.5 | 1.1184 | 0.14964 | -0.0544 | 7.4739
18 | 1.0971 | 0.16505 | -0.0632 | 6.6471

## 86. Re 5M Mach 0.10 (2)
BIGFOIL.COM POLAR EXPORT
Bartel_37_Iia_065
Bartel 37 IIa 6.5% |  |  |  | Cl Max: | 1.068 | at alpha= | 8.5 | deg
JavaFoil+Calcfoil stall+Eppler ext transition |  |  |  | L/D Max: | 111.246 | at alpha= | 6.5 | deg
Re: | 5000000 |  |  | Cd Min: | 0.0056 | at alpha= | -2.5 | deg
Mach: | 0.1 |  |  | Cl=0 at alpha= | -2.1228 | deg
|  |  |  | @ Cl=0.1, Cd= | 0.0060234
|  |  |  | @ Cl=0.4, Cd= | 0.0076653
|  |  |  | @ Cl=0.6, Cd= | 0.05649
alpha (deg) | Cl | Cd | Cm | Cl/Cd
-13 | -0.216 | 0.07713 | -0.018 | -2.802
-12.5 | -0.229 | 0.0736 | -0.018 | -3.114
-12 | -0.243 | 0.06943 | -0.018 | -3.494
-11.5 | -0.257 | 0.06402 | -0.019 | -4.009
-11 | -0.27 | 0.05974 | -0.019 | -4.52
-10.5 | -0.282 | 0.05619 | -0.02 | -5.027
-10 | -0.354 | 0.00931 | -0.032 | -38.073
-9.5 | -0.306 | 0.04729 | -0.021 | -6.46
-9 | -0.375 | 0.00796 | -0.033 | -47.164
-8.5 | -0.381 | 0.00759 | -0.033 | -50.229
-8 | -0.383 | 0.00728 | -0.033 | -52.612
-7.5 | -0.38 | 0.00697 | -0.034 | -54.572
-7 | -0.372 | 0.00669 | -0.034 | -55.597
-6.5 | -0.358 | 0.00651 | -0.034 | -55
-6 | -0.338 | 0.00654 | -0.035 | -51.684
-5.5 | -0.312 | 0.00637 | -0.035 | -48.895
-5 | -0.279 | 0.00626 | -0.036 | -44.544
-4.5 | -0.241 | 0.00606 | -0.036 | -39.716
-4 | -0.197 | 0.00592 | -0.036 | -33.345
-3.5 | -0.149 | 0.0058 | -0.037 | -25.725
-3 | -0.098 | 0.00569 | -0.037 | -17.154
-2.5 | -0.043 | 0.0056 | -0.038 | -7.699
-2 | 0.014 | 0.00598 | -0.038 | 2.264
-1.5 | 0.072 | 0.00584 | -0.039 | 12.256
-1 | 0.13 | 0.00622 | -0.039 | 20.971
-0.5 | 0.19 | 0.00627 | -0.039 | 30.278
0 | 0.251 | 0.00626 | -0.04 | 40.202
0.5 | 0.311 | 0.00745 | -0.04 | 41.763
1 | 0.37 | 0.00765 | -0.041 | 48.427
1.5 | 0.429 | 0.00768 | -0.041 | 55.899
2 | 0.488 | 0.00789 | -0.042 | 61.93
2.5 | 0.547 | 0.00805 | -0.042 | 67.995
3 | 0.606 | 0.00723 | -0.042 | 83.744
3.5 | 0.664 | 0.00715 | -0.043 | 92.791
4 | 0.721 | 0.00747 | -0.043 | 96.609
4.5 | 0.778 | 0.00765 | -0.044 | 101.733
5 | 0.835 | 0.00814 | -0.044 | 102.527
5.5 | 0.89 | 0.00834 | -0.045 | 106.747
6 | 0.942 | 0.00884 | -0.045 | 106.471
6.5 | 0.984 | 0.00885 | -0.045 | 111.246
7 | 1.019 | 0.00942 | -0.046 | 108.204
7.5 | 1.046 | 0.00991 | -0.046 | 105.523
8 | 1.062 | 0.0105 | -0.047 | 101.164
8.5 | 1.068 | 0.01104 | -0.047 | 96.676
9 | 1.062 | 0.01165 | -0.048 | 91.19
9.5 | 1.045 | 0.01233 | -0.048 | 84.749
10 | 1.018 | 0.01305 | -0.049 | 78.006
10.5 | 0.982 | 0.01389 | -0.049 | 70.683
11 | 0.938 | 0.01509 | -0.05 | 62.167
11.5 | 0.889 | 0.01623 | -0.05 | 54.762
12 | 0.795 | 0.02147 | -0.048 | 37.046
12.5 | 0.726 | 0.02703 | -0.047 | 26.848
13 | 0.65 | 0.03921 | -0.044 | 16.576
13.5 | 0.579 | 0.05649 | -0.041 | 10.248

## 87. Re 5M Mach 0.25 (1)
BIGFOIL.COM POLAR EXPORT
Bartel_37_Iia_065
Bartel 37 IIa 6.5% |  |  |  | Cl Max: | 1.3864 | at alpha= | 11.5 | deg
XFOIL ncrit=9 |  |  |  | L/D Max: | 124.413 | at alpha= | 6 | deg
Re: | 5000000 |  |  | Cd Min: | 0.00535 | at alpha= | 2.5 | deg
Mach: | 0.25 |  |  | Cl=0 at alpha= | -2.1374 | deg
|  |  |  | @ Cl=0.1, Cd= | 0.0060039
|  |  |  | @ Cl=0.4, Cd= | 0.0056819
|  |  |  | @ Cl=0.6, Cd= | 0.0056311
alpha (deg) | Cl | Cd | Cm | Cl/Cd
-20 | -0.6137 | 0.23171 | 0.0635 | -2.6486
-19.5 | -0.6008 | 0.2251 | 0.0597 | -2.669
-19 | -0.588 | 0.2184 | 0.056 | -2.6923
-18.5 | -0.5768 | 0.21107 | 0.052 | -2.7327
-18 | -0.5631 | 0.20538 | 0.0483 | -2.7417
-17.5 | -0.6933 | 0.22099 | 0.0468 | -3.1372
-17 | -0.6768 | 0.21513 | 0.0435 | -3.146
-16.5 | -0.6608 | 0.20836 | 0.0403 | -3.1714
-16 | -0.6447 | 0.20184 | 0.0371 | -3.1941
-15.5 | -0.6282 | 0.19473 | 0.0342 | -3.226
-15 | -0.6134 | 0.18756 | 0.0312 | -3.2704
-14.5 | -0.5988 | 0.18031 | 0.0283 | -3.3209
-14 | -0.5845 | 0.1734 | 0.0255 | -3.3708
-13.5 | -0.5716 | 0.16619 | 0.0228 | -3.4394
-13 | -0.5584 | 0.15919 | 0.0202 | -3.5078
-12.5 | -0.5469 | 0.15168 | 0.0175 | -3.6056
-12 | -0.535 | 0.14451 | 0.0149 | -3.7022
-11.5 | -0.5241 | 0.13714 | 0.0123 | -3.8216
-11 | -0.5132 | 0.12987 | 0.0097 | -3.9516
-10.5 | -0.5026 | 0.12272 | 0.0072 | -4.0955
-9.5 | -0.4949 | 0.10491 | 0.0004 | -4.7174
-9 | -0.4851 | 0.09817 | -0.0025 | -4.9414
-8.5 | -0.4756 | 0.09152 | -0.0056 | -5.1967
-8 | -0.468 | 0.08465 | -0.0091 | -5.5286
-7.5 | -0.4606 | 0.07879 | -0.0121 | -5.8459
-6.5 | -0.3803 | 0.05788 | -0.0429 | -6.5705
-6 | -0.3388 | 0.0477 | -0.0531 | -7.1027
-5 | -0.3152 | 0.00966 | -0.0502 | -32.6294
-4.5 | -0.261 | 0.00807 | -0.0488 | -32.342
-4 | -0.2032 | 0.00788 | -0.0481 | -25.7868
-3.5 | -0.1501 | 0.00652 | -0.0466 | -23.0215
-3 | -0.0968 | 0.00632 | -0.0452 | -15.3165
-2.5 | -0.0409 | 0.00597 | -0.0443 | -6.8509
-2 | 0.0155 | 0.00577 | -0.0435 | 2.6863
-1.5 | 0.0695 | 0.00596 | -0.0425 | 11.6611
-1 | 0.1251 | 0.00604 | -0.0418 | 20.7119
-0.5 | 0.1799 | 0.00624 | -0.0411 | 28.8301
0 | 0.2354 | 0.0063 | -0.0405 | 37.3651
0.5 | 0.2907 | 0.00639 | -0.04 | 45.493
1 | 0.3442 | 0.00604 | -0.0392 | 56.9868
1.5 | 0.3966 | 0.00568 | -0.0383 | 69.8239
2 | 0.4498 | 0.00571 | -0.0373 | 78.7741
2.5 | 0.5075 | 0.00535 | -0.0371 | 94.8598
3.5 | 0.6523 | 0.00579 | -0.0435 | 112.6598
4 | 0.7089 | 0.00597 | -0.043 | 118.7437
4.5 | 0.7604 | 0.00648 | -0.0414 | 117.3457
5 | 0.8143 | 0.00675 | -0.0402 | 120.637
5.5 | 0.8687 | 0.007 | -0.0391 | 124.1
6 | 0.9219 | 0.00741 | -0.0378 | 124.413
6.5 | 0.9713 | 0.00835 | -0.0358 | 116.3234
7 | 1.0247 | 0.00883 | -0.0344 | 116.0476
7.5 | 1.0778 | 0.0094 | -0.033 | 114.6596
8 | 1.1296 | 0.01018 | -0.0312 | 110.9627
8.5 | 1.181 | 0.01103 | -0.0294 | 107.0716
9 | 1.2313 | 0.01203 | -0.0275 | 102.3525
9.5 | 1.2779 | 0.01352 | -0.0249 | 94.5192
10 | 1.3192 | 0.01555 | -0.0216 | 84.836
10.5 | 1.3529 | 0.01819 | -0.0174 | 74.376
11 | 1.3782 | 0.02125 | -0.0125 | 64.8565
11.5 | 1.3864 | 0.02512 | -0.006 | 55.1911
12 | 1.3797 | 0.0283 | 0.0024 | 48.7527
12.5 | 1.3521 | 0.03384 | 0.0081 | 39.9557
13 | 1.3132 | 0.04467 | 0.0042 | 29.3978
13.5 | 1.2765 | 0.06189 | -0.0096 | 20.6253
14 | 1.2298 | 0.0799 | -0.0194 | 15.3917
14.5 | 1.1825 | 0.09537 | -0.0261 | 12.3991
15 | 1.1302 | 0.11229 | -0.0342 | 10.065
15.5 | 1.0916 | 0.12864 | -0.0429 | 8.4857
16 | 1.0638 | 0.14454 | -0.0516 | 7.3599
16.5 | 1.0483 | 0.15853 | -0.0594 | 6.6126

## 88. Re 5M Mach 0.25 (2)
BIGFOIL.COM POLAR EXPORT
Bartel_37_Iia_065
Bartel 37 IIa 6.5% |  |  |  | Cl Max: | 1.052 | at alpha= | 8 | deg
JavaFoil+Calcfoil stall+Eppler ext transition |  |  |  | L/D Max: | 108.088 | at alpha= | 6.5 | deg
Re: | 5000000 |  |  | Cd Min: | 0.00565 | at alpha= | -2.5 | deg
Mach: | 0.25 |  |  | Cl=0 at alpha= | -2.1207 | deg
|  |  |  | @ Cl=0.1, Cd= | 0.0727
|  |  |  | @ Cl=0.4, Cd= | 0.0727
|  |  |  | @ Cl=0.6, Cd= | 0.0727
alpha (deg) | Cl | Cd | Cm | Cl/Cd
-11.5 | -0.054 | 0.06815 | -0.018 | -0.794
-11 | -0.051 | 0.06445 | -0.018 | -0.796
-10.5 | -0.049 | 0.05597 | -0.02 | -0.873
-10 | -0.046 | 0.04891 | -0.022 | -0.949
-9.5 | -0.101 | 0.00852 | -0.033 | -11.918
-9 | -0.167 | 0.00879 | -0.033 | -19.028
-8.5 | -0.212 | 0.00792 | -0.034 | -26.828
-8 | -0.248 | 0.00764 | -0.034 | -32.474
-7.5 | -0.276 | 0.00723 | -0.035 | -38.106
-7 | -0.294 | 0.00693 | -0.035 | -42.402
-6.5 | -0.302 | 0.00665 | -0.035 | -45.469
-6 | -0.301 | 0.00673 | -0.036 | -44.663
-5.5 | -0.289 | 0.00655 | -0.036 | -44.078
-5 | -0.267 | 0.00631 | -0.037 | -42.233
-4.5 | -0.235 | 0.00622 | -0.037 | -37.856
-4 | -0.196 | 0.00606 | -0.037 | -32.332
-3.5 | -0.15 | 0.00592 | -0.038 | -25.349
-3 | -0.099 | 0.00579 | -0.038 | -17.085
-2.5 | -0.044 | 0.00565 | -0.039 | -7.779
-2 | 0.014 | 0.006 | -0.039 | 2.305
-1.5 | 0.073 | 0.00591 | -0.04 | 12.419
-1 | 0.134 | 0.00625 | -0.04 | 21.418
-0.5 | 0.195 | 0.00624 | -0.04 | 31.231
0 | 0.258 | 0.00628 | -0.041 | 41.119
0.5 | 0.32 | 0.00755 | -0.041 | 42.326
1 | 0.38 | 0.00763 | -0.042 | 49.839
1.5 | 0.441 | 0.0078 | -0.042 | 56.546
2 | 0.502 | 0.00797 | -0.043 | 62.92
2.5 | 0.562 | 0.00808 | -0.043 | 69.598
3 | 0.622 | 0.00731 | -0.044 | 85.082
3.5 | 0.681 | 0.00732 | -0.044 | 93.094
4 | 0.74 | 0.0076 | -0.044 | 97.458
4.5 | 0.799 | 0.00789 | -0.045 | 101.298
5 | 0.857 | 0.00828 | -0.045 | 103.448
5.5 | 0.913 | 0.00875 | -0.046 | 104.375
6 | 0.964 | 0.00914 | -0.046 | 105.509
6.5 | 1.004 | 0.00929 | -0.047 | 108.088
7 | 1.034 | 0.00985 | -0.047 | 104.947
7.5 | 1.051 | 0.01041 | -0.048 | 100.93
8 | 1.052 | 0.01109 | -0.048 | 94.836
8.5 | 1.036 | 0.01182 | -0.049 | 87.646
9 | 1.001 | 0.01257 | -0.049 | 79.62
9.5 | 0.946 | 0.01375 | -0.049 | 68.795
10 | 0.873 | 0.01443 | -0.05 | 60.47
10.5 | 0.783 | 0.01576 | -0.05 | 49.715
11 | 0.655 | 0.01879 | -0.049 | 34.877
11.5 | 0.505 | 0.03772 | -0.044 | 13.398
12 | 0.384 | 0.05209 | -0.041 | 7.368
12.5 | 0.263 | 0.06113 | -0.039 | 4.304
13 | 0.09 | 0.0727 | -0.037 | 1.241

## 89. Re 5M Mach 0.50 (1)
BIGFOIL.COM POLAR EXPORT
Bartel_37_Iia_065
Bartel 37 IIa 6.5% |  |  |  | Cl Max: | 1.3239 | at alpha= | 8.5 | deg
XFOIL ncrit=9 |  |  |  | L/D Max: | 130.472 | at alpha= | 5.5 | deg
Re: | 5000000 |  |  | Cd Min: | 0.00569 | at alpha= | 2.5 | deg
Mach: | 0.5 |  |  | Cl=0 at alpha= | -99 | deg
|  |  |  | @ Cl=0.1, Cd= | 0.00656
|  |  |  | @ Cl=0.4, Cd= | 0.0063345
|  |  |  | @ Cl=0.6, Cd= | 0.005758
alpha (deg) | Cl | Cd | Cm | Cl/Cd
0 | 0.2643 | 0.00656 | -0.0447 | 40.2896
0.5 | 0.3273 | 0.00666 | -0.0438 | 49.1441
1 | 0.3871 | 0.00638 | -0.0426 | 60.674
1.5 | 0.4466 | 0.00617 | -0.0413 | 72.3825
2 | 0.5083 | 0.00601 | -0.0401 | 84.5757
2.5 | 0.5632 | 0.00569 | -0.0371 | 98.9807
3 | 0.6606 | 0.00587 | -0.0433 | 112.5383
3.5 | 0.7401 | 0.0061 | -0.0452 | 121.3279
4 | 0.8029 | 0.00663 | -0.0434 | 121.1011
4.5 | 0.8659 | 0.00696 | -0.0412 | 124.4109
5 | 0.9303 | 0.00727 | -0.0389 | 127.9642
5.5 | 0.9955 | 0.00763 | -0.0364 | 130.4718
6 | 1.0538 | 0.00873 | -0.0325 | 120.7102
6.5 | 1.1189 | 0.00938 | -0.0292 | 119.2857
7 | 1.1835 | 0.01026 | -0.0251 | 115.3509
7.5 | 1.2451 | 0.01169 | -0.02 | 106.5098
8 | 1.2958 | 0.01439 | -0.0127 | 90.0486
8.5 | 1.3239 | 0.01882 | -0.0033 | 70.3454
9 | 1.3094 | 0.0251 | 0.0069 | 52.1673
9.5 | 1.2657 | 0.03162 | 0.0153 | 40.0285
10 | 1.2237 | 0.04207 | 0.0113 | 29.0872
10.5 | 1.1814 | 0.05924 | -0.0032 | 19.9426
11 | 1.1361 | 0.07426 | -0.0129 | 15.2989
11.5 | 1.0937 | 0.08798 | -0.0209 | 12.4312
12 | 1.0604 | 0.1009 | -0.0282 | 10.5094
12.5 | 1.0314 | 0.1142 | -0.0358 | 9.0315
13 | 1.0097 | 0.12773 | -0.0438 | 7.905
13.5 | 0.9958 | 0.141 | -0.0516 | 7.0624

## 90. Re 5M Mach 0.50 (2)
BIGFOIL.COM POLAR EXPORT
Bartel_37_Iia_065
Bartel 37 IIa 6.5% |  |  |  | Cl Max: | 1.215 | at alpha= | 20 | deg
JavaFoil+Calcfoil stall+Eppler ext transition |  |  |  | L/D Max: | 100.248 | at alpha= | 5 | deg
Re: | 5000000 |  |  | Cd Min: | 0.00599 | at alpha= | -3 | deg
Mach: | 0.5 |  |  | Cl=0 at alpha= | -2.125 | deg
|  |  |  | @ Cl=0.1, Cd= | 0.0061513
|  |  |  | @ Cl=0.4, Cd= | 0.0079159
|  |  |  | @ Cl=0.6, Cd= | 0.0085073
alpha (deg) | Cl | Cd | Cm | Cl/Cd
-20 | -0.961 | 0.20486 | -0.018 | -4.692
-19.5 | -0.936 | 0.18627 | -0.018 | -5.024
-19 | -0.908 | 0.14808 | -0.018 | -6.133
-18.5 | -0.882 | 0.14524 | -0.018 | -6.074
-18 | -0.855 | 0.13938 | -0.017 | -6.134
-17.5 | -0.831 | 0.12628 | -0.018 | -6.581
-17 | -0.807 | 0.11532 | -0.019 | -6.997
-16.5 | -0.784 | 0.10485 | -0.02 | -7.475
-16 | -0.76 | 0.09642 | -0.021 | -7.882
-15.5 | -0.739 | 0.08604 | -0.022 | -8.589
-15 | -0.722 | 0.07322 | -0.024 | -9.861
-14.5 | -0.67 | 0.10679 | -0.018 | -6.277
-14 | -0.644 | 0.094 | -0.018 | -6.85
-13.5 | -0.617 | 0.0862 | -0.018 | -7.162
-13 | -0.59 | 0.08649 | -0.018 | -6.827
-12.5 | -0.564 | 0.08061 | -0.018 | -7.001
-12 | -0.54 | 0.07241 | -0.02 | -7.459
-11.5 | -0.511 | 0.07122 | -0.019 | -7.177
-11 | -0.484 | 0.06854 | -0.019 | -7.063
-10.5 | -0.457 | 0.06379 | -0.019 | -7.171
-10 | -0.434 | 0.05612 | -0.022 | -7.733
-9.5 | -0.41 | 0.05063 | -0.024 | -8.089
-9 | -0.383 | 0.04702 | -0.024 | -8.143
-8.5 | -0.354 | 0.04595 | -0.024 | -7.703
-8 | -0.326 | 0.04363 | -0.024 | -7.482
-7.5 | -0.304 | 0.0366 | -0.027 | -8.296
-7 | -0.273 | 0.03739 | -0.026 | -7.294
-6.5 | -0.294 | 0.00724 | -0.04 | -40.663
-6 | -0.217 | 0.03339 | -0.027 | -6.511
-5.5 | -0.227 | 0.00704 | -0.04 | -32.331
-5 | -0.194 | 0.00678 | -0.041 | -28.609
-4.5 | -0.16 | 0.0065 | -0.041 | -24.69
-4 | -0.127 | 0.00636 | -0.042 | -19.935
-3.5 | -0.093 | 0.00613 | -0.042 | -15.195
-3 | -0.078 | 0.00599 | -0.043 | -13.018
-2.5 | -0.045 | 0.00627 | -0.043 | -7.17
-2 | 0.015 | 0.00612 | -0.044 | 2.436
-1.5 | 0.081 | 0.00602 | -0.044 | 13.414
-1 | 0.149 | 0.00649 | -0.045 | 22.916
-0.5 | 0.217 | 0.0076 | -0.045 | 28.582
0 | 0.289 | 0.0077 | -0.046 | 37.472
0.5 | 0.357 | 0.00784 | -0.046 | 45.571
1 | 0.425 | 0.00796 | -0.047 | 53.388
1.5 | 0.493 | 0.00816 | -0.047 | 60.376
2 | 0.56 | 0.00837 | -0.048 | 66.905
2.5 | 0.627 | 0.0086 | -0.048 | 72.919
3 | 0.693 | 0.00888 | -0.049 | 78.031
3.5 | 0.759 | 0.00803 | -0.049 | 94.466
4 | 0.823 | 0.00844 | -0.05 | 97.516
4.5 | 0.886 | 0.00897 | -0.05 | 98.728
5 | 0.947 | 0.00945 | -0.051 | 100.248
5.5 | 1.004 | 0.01004 | -0.051 | 99.994
6 | 1.046 | 0.01102 | -0.052 | 94.933
6.5 | 1.036 | 0.01186 | -0.052 | 87.31
7 | 0.804 | 0.01289 | -0.053 | 62.365
7.5 | 0.655 | 0.01443 | -0.053 | 45.392
8 | 0.652 | 0.01965 | -0.051 | 33.211
8.5 | 0.616 | 0.04281 | -0.042 | 14.399
9 | 0.636 | 0.05019 | -0.04 | 12.674
9.5 | 0.711 | 0.03132 | -0.048 | 22.706
10 | 0.725 | 0.03878 | -0.047 | 18.692
10.5 | 0.725 | 0.05482 | -0.042 | 13.231
11 | 0.769 | 0.0475 | -0.045 | 16.198
11.5 | 0.767 | 0.06801 | -0.039 | 11.283
12 | 0.795 | 0.07142 | -0.04 | 11.127
12.5 | 0.81 | 0.08599 | -0.036 | 9.419
13 | 0.832 | 0.10243 | -0.034 | 8.127
13.5 | 0.858 | 0.10376 | -0.034 | 8.266
14 | 0.884 | 0.10639 | -0.034 | 8.312
14.5 | 0.911 | 0.10995 | -0.034 | 8.286
15 | 0.938 | 0.11625 | -0.035 | 8.073
15.5 | 0.966 | 0.11752 | -0.036 | 8.22
16 | 0.992 | 0.12173 | -0.036 | 8.153
16.5 | 1.019 | 0.12564 | -0.037 | 8.109
17 | 1.045 | 0.12965 | -0.037 | 8.061
17.5 | 1.072 | 0.13609 | -0.037 | 7.876
18 | 1.105 | 0.14158 | -0.04 | 7.803
18.5 | 1.129 | 0.14375 | -0.04 | 7.857
19 | 1.156 | 0.14925 | -0.041 | 7.746
19.5 | 1.185 | 0.15345 | -0.042 | 7.72
20 | 1.215 | 0.15574 | -0.043 | 7.802

## 91. Re 6M Mach 0.00 (1)
BIGFOIL.COM POLAR EXPORT
Bartel_37_Iia_065
Bartel 37 IIa 6.5% |  |  |  | Cl Max: | 1.5746 | at alpha= | 14.5 | deg
XFOIL ncrit=9 |  |  |  | L/D Max: | 128.297 | at alpha= | 6 | deg
Re: | 6000000 |  |  | Cd Min: | 0.00531 | at alpha= | 3 | deg
Mach: | 0 |  |  | Cl=0 at alpha= | -2.1269 | deg
|  |  |  | @ Cl=0.1, Cd= | 0.00596
|  |  |  | @ Cl=0.4, Cd= | 0.0056079
|  |  |  | @ Cl=0.6, Cd= | 0.0054499
alpha (deg) | Cl | Cd | Cm | Cl/Cd
-7.5 | -0.5681 | 0.01005 | -0.0496 | -56.5274
-7 | -0.5215 | 0.00868 | -0.0477 | -60.0806
-6.5 | -0.4702 | 0.00787 | -0.0467 | -59.7459
-6 | -0.4166 | 0.00744 | -0.0462 | -55.9946
-5.5 | -0.3618 | 0.00729 | -0.0458 | -49.6296
-5 | -0.3064 | 0.00722 | -0.0456 | -42.4377
-4.5 | -0.2507 | 0.00726 | -0.0455 | -34.5317
-4 | -0.199 | 0.00627 | -0.0445 | -31.7384
-3.5 | -0.147 | 0.00597 | -0.0435 | -24.6231
-3 | -0.0944 | 0.00586 | -0.0426 | -16.1092
-2.5 | -0.04 | 0.00567 | -0.0421 | -7.0547
-2 | 0.0136 | 0.00568 | -0.0415 | 2.3944
-1.5 | 0.0666 | 0.00584 | -0.0409 | 11.4041
-1 | 0.1195 | 0.00603 | -0.0403 | 19.8176
-0.5 | 0.1734 | 0.00611 | -0.0398 | 28.3797
0.5 | 0.281 | 0.00627 | -0.0389 | 44.8166
1 | 0.3331 | 0.00591 | -0.0383 | 56.3621
1.5 | 0.3844 | 0.00562 | -0.0376 | 68.3986
2 | 0.4359 | 0.00558 | -0.0368 | 78.1183
2.5 | 0.486 | 0.00535 | -0.0355 | 90.8411
3 | 0.5569 | 0.00531 | -0.0389 | 104.8776
3.5 | 0.6185 | 0.00551 | -0.0403 | 112.2505
4 | 0.6855 | 0.00568 | -0.0429 | 120.6866
4.5 | 0.7349 | 0.00614 | -0.0416 | 119.6906
5.5 | 0.838 | 0.00661 | -0.0398 | 126.7776
6 | 0.8891 | 0.00693 | -0.0389 | 128.2973
6.5 | 0.9358 | 0.00783 | -0.0372 | 119.5147
7 | 0.9863 | 0.00825 | -0.0363 | 119.5515
7.5 | 1.0367 | 0.0087 | -0.0353 | 119.1609
8 | 1.0866 | 0.00923 | -0.0343 | 117.7248
8.5 | 1.1355 | 0.00989 | -0.0332 | 114.8129
9 | 1.1853 | 0.01039 | -0.0324 | 114.0808
9.5 | 1.2347 | 0.01092 | -0.0315 | 113.0678
10 | 1.2823 | 0.01169 | -0.0304 | 109.692
10.5 | 1.3286 | 0.0126 | -0.0291 | 105.4444
11 | 1.3727 | 0.01373 | -0.0275 | 99.9782
11.5 | 1.4146 | 0.01506 | -0.0256 | 93.9309
12 | 1.4586 | 0.01596 | -0.0243 | 91.391
12.5 | 1.4955 | 0.0176 | -0.0219 | 84.9716
13 | 1.5269 | 0.01959 | -0.0188 | 77.9428
13.5 | 1.5541 | 0.02164 | -0.0154 | 71.8161
14 | 1.5725 | 0.024 | -0.0109 | 65.5208
14.5 | 1.5746 | 0.02618 | -0.0038 | 60.1451
15 | 1.5575 | 0.02991 | 0.0033 | 52.0729
15.5 | 1.5252 | 0.03674 | 0.0064 | 41.5133
16 | 1.4953 | 0.04716 | 0.0019 | 31.707
16.5 | 1.4753 | 0.05857 | -0.0054 | 25.1887
17 | 1.3379 | 0.093 | -0.024 | 14.386
17.5 | 1.2271 | 0.12195 | -0.0383 | 10.0623
18 | 1.1767 | 0.14223 | -0.0496 | 8.2732
18.5 | 1.135 | 0.16232 | -0.0614 | 6.9924
19 | 1.1056 | 0.18031 | -0.0721 | 6.1317
19.5 | 1.0917 | 0.19483 | -0.0809 | 5.6033

## 92. Re 6M Mach 0.00 (2)
BIGFOIL.COM POLAR EXPORT
Bartel_37_Iia_065
Bartel 37 IIa 6.5% |  |  |  | Cl Max: | 1.7528 | at alpha= | 17 | deg
NF |  |  |  | L/D Max: | 141.466 | at alpha= | 6.5 | deg
Re: | 6000000 |  |  | Cd Min: | 0.0045669 | at alpha= | 2 | deg
Mach: | 0 |  |  | Cl=0 at alpha= | -2.1089 | deg
|  |  |  | @ Cl=0.1, Cd= | 0.0057072
|  |  |  | @ Cl=0.4, Cd= | 0.0047018
|  |  |  | @ Cl=0.6, Cd= | 0.0050299
alpha (deg) | Cl | Cd | Cm | Cl/Cd
-20 | -0.78257 | 0.23851 | 0.068461 | -3.2811
-19.5 | -0.76681 | 0.23268 | 0.064503 | -3.2956
-19 | -0.75112 | 0.22677 | 0.060632 | -3.3123
-18.5 | -0.73547 | 0.22081 | 0.056866 | -3.3307
-18 | -0.71981 | 0.2149 | 0.053218 | -3.3495
-17.5 | -0.70406 | 0.2091 | 0.049673 | -3.3671
-17 | -0.68819 | 0.2034 | 0.046186 | -3.3834
-16.5 | -0.67215 | 0.19762 | 0.042713 | -3.4012
-16 | -0.65586 | 0.19146 | 0.039207 | -3.4255
-15.5 | -0.63922 | 0.18475 | 0.035611 | -3.4598
-15 | -0.62227 | 0.17753 | 0.031883 | -3.5052
-14.5 | -0.60527 | 0.16996 | 0.028036 | -3.5613
-14 | -0.5888 | 0.16223 | 0.024121 | -3.6295
-13.5 | -0.57384 | 0.15451 | 0.020233 | -3.714
-13 | -0.56178 | 0.14713 | 0.016568 | -3.8183
-12.5 | -0.55404 | 0.14087 | 0.013581 | -3.933
-12 | -0.5441 | 0.1387 | 0.012278 | -3.9228
-11.5 | -0.51422 | 0.13122 | 0.0033854 | -3.9187
-11 | -0.94866 | 0.026261 | -0.04289 | -36.1241
-10.5 | -0.8415 | 0.020545 | -0.04237 | -40.9595
-10 | -0.82046 | 0.018445 | -0.041031 | -44.4811
-9.5 | -0.79126 | 0.015938 | -0.042165 | -49.6479
-9 | -0.74739 | 0.013646 | -0.043446 | -54.771
-8.5 | -0.68956 | 0.011982 | -0.044849 | -57.5509
-8 | -0.6317 | 0.010608 | -0.046447 | -59.5477
-7.5 | -0.57507 | 0.0095013 | -0.047741 | -60.5248
-7 | -0.51995 | 0.0086316 | -0.048236 | -60.2379
-6.5 | -0.4672 | 0.007951 | -0.047812 | -58.7606
-6 | -0.41557 | 0.0073948 | -0.046909 | -56.1969
-5.5 | -0.36283 | 0.0069104 | -0.046036 | -52.5047
-5 | -0.30886 | 0.0064839 | -0.045296 | -47.635
-4.5 | -0.25459 | 0.0061242 | -0.044581 | -41.5714
-4 | -0.20067 | 0.0058368 | -0.043851 | -34.3804
-3.5 | -0.14693 | 0.0056075 | -0.043151 | -26.2018
-3 | -0.093173 | 0.0054491 | -0.04245 | -17.0988
-2.5 | -0.040642 | 0.0054453 | -0.041677 | -7.4637
-2 | 0.011311 | 0.0055536 | -0.040956 | 2.0368
-1.5 | 0.064117 | 0.0056594 | -0.040273 | 11.3294
-1 | 0.11736 | 0.0057304 | -0.039622 | 20.4804
-0.5 | 0.17044 | 0.0058656 | -0.038929 | 29.0574
0 | 0.22237 | 0.0060025 | -0.038077 | 37.0458
0.5 | 0.27395 | 0.0058868 | -0.037027 | 46.5358
1 | 0.32334 | 0.0054566 | -0.035885 | 59.2563
1.5 | 0.37243 | 0.0048696 | -0.034698 | 76.4808
2 | 0.42214 | 0.0045669 | -0.033412 | 92.4336
2.5 | 0.50684 | 0.0047043 | -0.039596 | 107.7386
3 | 0.58051 | 0.0049516 | -0.043966 | 117.237
3.5 | 0.63953 | 0.0051886 | -0.044931 | 123.2565
4 | 0.69449 | 0.0054094 | -0.044802 | 128.3857
4.5 | 0.7471 | 0.0056259 | -0.044082 | 132.7978
5 | 0.79831 | 0.0058503 | -0.043055 | 136.4548
5.5 | 0.84917 | 0.0060927 | -0.04196 | 139.376
6 | 0.90014 | 0.0063706 | -0.040887 | 141.2963
6.5 | 0.95065 | 0.00672 | -0.039764 | 141.466
7 | 0.99936 | 0.0071908 | -0.038507 | 138.9785
7.5 | 1.0459 | 0.0078432 | -0.037115 | 133.3494
8 | 1.0926 | 0.0085268 | -0.035789 | 128.1419
8.5 | 1.1412 | 0.0091255 | -0.034555 | 125.0518
9 | 1.1899 | 0.0097077 | -0.033377 | 122.5771
9.5 | 1.2385 | 0.01032 | -0.032199 | 120.0122
10 | 1.2866 | 0.010977 | -0.030984 | 117.2137
10.5 | 1.3342 | 0.011684 | -0.029733 | 114.1981
11 | 1.3811 | 0.012444 | -0.028446 | 110.9853
11.5 | 1.4272 | 0.013265 | -0.027119 | 107.5907
12 | 1.4721 | 0.014151 | -0.025739 | 104.0299
12.5 | 1.5158 | 0.015111 | -0.024281 | 100.3127
13 | 1.558 | 0.016155 | -0.022706 | 96.4427
13.5 | 1.5986 | 0.017296 | -0.020964 | 92.4244
14 | 1.6369 | 0.018543 | -0.019007 | 88.2788
14.5 | 1.6727 | 0.019899 | -0.016795 | 84.0598
15 | 1.7047 | 0.021357 | -0.01421 | 79.8211
15.5 | 1.7297 | 0.022939 | -0.010704 | 75.402
16 | 1.7436 | 0.02477 | -0.0058593 | 70.389
16.5 | 1.7508 | 0.027082 | -0.0010224 | 64.6471
17 | 1.7527 | 0.030198 | 0.0027776 | 58.0412
17.5 | 1.7505 | 0.034483 | 0.0045771 | 50.7638
18 | 1.7433 | 0.040503 | 0.0040429 | 43.0422
18.5 | 1.7078 | 0.052201 | -0.00061 | 32.7166
19 | 1.5415 | 0.088874 | -0.023165 | 17.3452
19.5 | 1.3728 | 0.12933 | -0.051496 | 10.6147
20 | 1.2892 | 0.15726 | -0.065063 | 8.1981

## 93. Re 6M Mach 0.00 (3)
BIGFOIL.COM POLAR EXPORT
Bartel_37_Iia_065
Bartel 37 IIa 6.5% |  |  |  | Cl Max: | 1.071 | at alpha= | 8.5 | deg
JavaFoil+Calcfoil stall+Eppler ext transition |  |  |  | L/D Max: | 109.966 | at alpha= | 5.5 | deg
Re: | 6000000 |  |  | Cd Min: | 0.00556 | at alpha= | -3 | deg
Mach: | 0 |  |  | Cl=0 at alpha= | -2.1161 | deg
|  |  |  | @ Cl=0.1, Cd= | 0.0058969
|  |  |  | @ Cl=0.4, Cd= | 0.0074314
|  |  |  | @ Cl=0.6, Cd= | 0.0070276
alpha (deg) | Cl | Cd | Cm | Cl/Cd
-13.5 | -0.241 | 0.07993 | -0.018 | -3.017
-13 | -0.253 | 0.07538 | -0.018 | -3.354
-12.5 | -0.264 | 0.07195 | -0.018 | -3.671
-12 | -0.276 | 0.06765 | -0.018 | -4.079
-11.5 | -0.288 | 0.062 | -0.019 | -4.648
-11 | -0.3 | 0.05731 | -0.02 | -5.231
-10.5 | -0.31 | 0.05335 | -0.021 | -5.814
-10 | -0.383 | 0.00865 | -0.032 | -44.274
-9.5 | -0.391 | 0.00839 | -0.032 | -46.601
-9 | -0.397 | 0.00762 | -0.032 | -52.113
-8.5 | -0.399 | 0.00736 | -0.033 | -54.286
-8 | -0.398 | 0.00707 | -0.033 | -56.266
-7.5 | -0.392 | 0.00671 | -0.034 | -58.444
-7 | -0.381 | 0.0065 | -0.034 | -58.627
-6.5 | -0.364 | 0.00661 | -0.034 | -55.13
-6 | -0.342 | 0.00641 | -0.035 | -53.377
-5.5 | -0.314 | 0.00624 | -0.035 | -50.324
-5 | -0.28 | 0.00611 | -0.035 | -45.903
-4.5 | -0.241 | 0.00595 | -0.036 | -40.525
-4 | -0.197 | 0.00579 | -0.036 | -34.036
-3.5 | -0.149 | 0.00576 | -0.037 | -25.889
-3 | -0.097 | 0.00556 | -0.037 | -17.5
-2.5 | -0.043 | 0.00581 | -0.038 | -7.387
-2 | 0.013 | 0.00576 | -0.038 | 2.338
-1.5 | 0.071 | 0.00572 | -0.038 | 12.455
-1 | 0.13 | 0.00608 | -0.039 | 21.37
-0.5 | 0.189 | 0.00612 | -0.039 | 30.877
0 | 0.25 | 0.0061 | -0.04 | 41.043
0.5 | 0.309 | 0.00727 | -0.04 | 42.585
1 | 0.368 | 0.00735 | -0.04 | 50.145
1.5 | 0.427 | 0.0075 | -0.041 | 56.984
2 | 0.486 | 0.00769 | -0.041 | 63.186
2.5 | 0.544 | 0.00773 | -0.042 | 70.408
3 | 0.603 | 0.00699 | -0.042 | 86.173
3.5 | 0.66 | 0.00721 | -0.043 | 91.579
4 | 0.718 | 0.00718 | -0.043 | 99.978
4.5 | 0.775 | 0.00744 | -0.044 | 104.097
5 | 0.831 | 0.00782 | -0.044 | 106.276
5.5 | 0.886 | 0.00806 | -0.044 | 109.966
6 | 0.938 | 0.00856 | -0.045 | 109.577
6.5 | 0.98 | 0.00893 | -0.045 | 109.742
7 | 1.016 | 0.00941 | -0.046 | 108.053
7.5 | 1.044 | 0.00956 | -0.046 | 109.191
8 | 1.062 | 0.01006 | -0.047 | 105.644
8.5 | 1.071 | 0.0106 | -0.047 | 101.032
9 | 1.069 | 0.01133 | -0.047 | 94.307
9.5 | 1.056 | 0.01182 | -0.048 | 89.337
10 | 1.035 | 0.01244 | -0.048 | 83.191
10.5 | 1.004 | 0.01336 | -0.049 | 75.156
11 | 0.967 | 0.01426 | -0.049 | 67.781
11.5 | 0.924 | 0.01524 | -0.05 | 60.61
12 | 0.846 | 0.01852 | -0.048 | 45.709
12.5 | 0.791 | 0.02075 | -0.048 | 38.135
13 | 0.721 | 0.02836 | -0.047 | 25.425
13.5 | 0.649 | 0.04238 | -0.044 | 15.323

## 94. Re 6M Mach 0.10 (1)
BIGFOIL.COM POLAR EXPORT
Bartel_37_Iia_065
Bartel 37 IIa 6.5% |  |  |  | Cl Max: | 1.5339 | at alpha= | 13.5 | deg
XFOIL ncrit=9 |  |  |  | L/D Max: | 127.546 | at alpha= | 6 | deg
Re: | 6000000 |  |  | Cd Min: | 0.00532 | at alpha= | 3 | deg
Mach: | 0.1 |  |  | Cl=0 at alpha= | -2.1255 | deg
|  |  |  | @ Cl=0.1, Cd= | 0.0059682
|  |  |  | @ Cl=0.4, Cd= | 0.0056268
|  |  |  | @ Cl=0.6, Cd= | 0.005449
alpha (deg) | Cl | Cd | Cm | Cl/Cd
-16 | -0.5036 | 0.17996 | 0.0321 | -2.7984
-15.5 | -0.4906 | 0.17407 | 0.0284 | -2.8184
-15 | -0.478 | 0.16836 | 0.0246 | -2.8392
-14.5 | -0.5991 | 0.17863 | 0.0286 | -3.3539
-14 | -0.5857 | 0.17187 | 0.0259 | -3.4078
-13.5 | -0.5735 | 0.16465 | 0.0232 | -3.4831
-13 | -0.5612 | 0.15773 | 0.0207 | -3.558
-12.5 | -0.5507 | 0.1502 | 0.018 | -3.6664
-12 | -0.5395 | 0.14303 | 0.0154 | -3.7719
-11.5 | -0.5293 | 0.13568 | 0.0128 | -3.9011
-11 | -0.5194 | 0.1284 | 0.0102 | -4.0452
-10.5 | -0.5094 | 0.12124 | 0.0076 | -4.2016
-10 | -0.5152 | 0.10958 | 0.0034 | -4.7016
-9.5 | -0.509 | 0.10164 | -0.0001 | -5.0079
-9 | -0.4995 | 0.0951 | -0.0031 | -5.2524
-7 | -0.5226 | 0.00979 | -0.0491 | -53.381
-6.5 | -0.4727 | 0.00838 | -0.0477 | -56.4081
-6 | -0.4196 | 0.00765 | -0.0469 | -54.8497
-5.5 | -0.3647 | 0.00733 | -0.0464 | -49.7544
-5 | -0.3089 | 0.00723 | -0.0461 | -42.7248
-4.5 | -0.2527 | 0.00725 | -0.0459 | -34.8552
-4 | -0.2002 | 0.00637 | -0.0449 | -31.4286
-3.5 | -0.1479 | 0.00602 | -0.0439 | -24.5681
-3 | -0.0951 | 0.00588 | -0.043 | -16.1735
-2.5 | -0.0403 | 0.00569 | -0.0424 | -7.0826
-2 | 0.0135 | 0.00569 | -0.0418 | 2.3726
-1.5 | 0.0669 | 0.00585 | -0.0411 | 11.4359
-1 | 0.1201 | 0.00604 | -0.0405 | 19.8841
-0.5 | 0.1744 | 0.00613 | -0.04 | 28.4502
0 | 0.2284 | 0.00617 | -0.0395 | 37.0178
0.5 | 0.2825 | 0.00628 | -0.0391 | 44.9841
1 | 0.3349 | 0.00592 | -0.0385 | 56.5709
1.5 | 0.3863 | 0.00564 | -0.0377 | 68.4929
2 | 0.4383 | 0.00559 | -0.0369 | 78.4079
2.5 | 0.4887 | 0.00536 | -0.0356 | 91.1754
3 | 0.56 | 0.00532 | -0.039 | 105.2632
3.5 | 0.622 | 0.00552 | -0.0404 | 112.6812
4 | 0.6895 | 0.0057 | -0.043 | 120.9649
4.5 | 0.7392 | 0.00616 | -0.0416 | 120
5 | 0.7909 | 0.00641 | -0.0406 | 123.3853
5.5 | 0.843 | 0.00663 | -0.0398 | 127.1493
6 | 0.8941 | 0.00701 | -0.0387 | 127.5464
6.5 | 0.9416 | 0.00787 | -0.0371 | 119.6442
7 | 0.9925 | 0.0083 | -0.0361 | 119.5783
7.5 | 1.0433 | 0.00876 | -0.0351 | 119.0982
8 | 1.0935 | 0.00932 | -0.034 | 117.3283
8.5 | 1.1431 | 0.00996 | -0.0328 | 114.7691
9 | 1.1934 | 0.01049 | -0.0319 | 113.7655
9.5 | 1.2428 | 0.01111 | -0.0308 | 111.8632
10 | 1.2903 | 0.01199 | -0.0294 | 107.6147
10.5 | 1.3362 | 0.01302 | -0.0279 | 102.6267
11 | 1.3794 | 0.01437 | -0.0259 | 95.9916
11.5 | 1.4191 | 0.016 | -0.0236 | 88.6937
12 | 1.4624 | 0.01702 | -0.0219 | 85.9224
12.5 | 1.4948 | 0.0191 | -0.0188 | 78.2618
13 | 1.518 | 0.02171 | -0.0145 | 69.9217
13.5 | 1.5339 | 0.02437 | -0.0096 | 62.9421
14 | 1.5293 | 0.02695 | -0.0016 | 56.7458
14.5 | 1.5231 | 0.03018 | 0.0042 | 50.4672
15 | 1.4906 | 0.03727 | 0.0068 | 39.9946
15.5 | 1.4408 | 0.05174 | -0.0013 | 27.8469
16 | 1.3792 | 0.07319 | -0.0155 | 18.8441
16.5 | 1.3197 | 0.09158 | -0.0236 | 14.4104
17 | 1.2139 | 0.11873 | -0.0366 | 10.224
17.5 | 1.157 | 0.14005 | -0.0485 | 8.2613
18 | 1.1234 | 0.15795 | -0.0587 | 7.1124
18.5 | 1.1011 | 0.17386 | -0.0681 | 6.3333

## 95. Re 6M Mach 0.10 (2)
BIGFOIL.COM POLAR EXPORT
Bartel_37_Iia_065
Bartel 37 IIa 6.5% |  |  |  | Cl Max: | 1.068 | at alpha= | 8.5 | deg
JavaFoil+Calcfoil stall+Eppler ext transition |  |  |  | L/D Max: | 109.684 | at alpha= | 5.5 | deg
Re: | 6000000 |  |  | Cd Min: | 0.00558 | at alpha= | -3 | deg
Mach: | 0.1 |  |  | Cl=0 at alpha= | -2.1228 | deg
|  |  |  | @ Cl=0.1, Cd= | 0.0060955
|  |  |  | @ Cl=0.4, Cd= | 0.0074658
|  |  |  | @ Cl=0.6, Cd= | 0.04783
alpha (deg) | Cl | Cd | Cm | Cl/Cd
-13 | -0.216 | 0.07606 | -0.018 | -2.845
-12.5 | -0.229 | 0.07251 | -0.018 | -3.164
-12 | -0.243 | 0.06837 | -0.018 | -3.553
-11.5 | -0.257 | 0.06278 | -0.019 | -4.096
-11 | -0.271 | 0.0586 | -0.02 | -4.616
-10.5 | -0.283 | 0.05485 | -0.02 | -5.163
-10 | -0.355 | 0.0088 | -0.032 | -40.309
-9.5 | -0.366 | 0.00887 | -0.032 | -41.233
-9 | -0.376 | 0.0077 | -0.033 | -48.774
-8.5 | -0.381 | 0.00743 | -0.033 | -51.299
-8 | -0.383 | 0.00711 | -0.033 | -53.912
-7.5 | -0.38 | 0.00675 | -0.034 | -56.337
-7 | -0.372 | 0.00647 | -0.034 | -57.484
-6.5 | -0.358 | 0.00658 | -0.034 | -54.394
-6 | -0.338 | 0.00639 | -0.035 | -52.898
-5.5 | -0.312 | 0.00629 | -0.035 | -49.566
-5 | -0.279 | 0.00607 | -0.036 | -45.934
-4.5 | -0.241 | 0.00595 | -0.036 | -40.493
-4 | -0.197 | 0.0058 | -0.036 | -34.029
-3.5 | -0.149 | 0.00575 | -0.037 | -25.962
-3 | -0.098 | 0.00558 | -0.037 | -17.495
-2.5 | -0.043 | 0.00587 | -0.038 | -7.347
-2 | 0.014 | 0.00582 | -0.038 | 2.326
-1.5 | 0.072 | 0.00611 | -0.039 | 11.711
-1 | 0.13 | 0.00608 | -0.039 | 21.446
-0.5 | 0.19 | 0.00612 | -0.039 | 31.018
0 | 0.251 | 0.0061 | -0.04 | 41.198
0.5 | 0.311 | 0.00727 | -0.04 | 42.761
1 | 0.37 | 0.00742 | -0.041 | 49.895
1.5 | 0.429 | 0.00751 | -0.041 | 57.213
2 | 0.488 | 0.00766 | -0.042 | 63.791
2.5 | 0.547 | 0.00774 | -0.042 | 70.671
3 | 0.606 | 0.007 | -0.042 | 86.454
3.5 | 0.664 | 0.00723 | -0.043 | 91.824
4 | 0.721 | 0.00724 | -0.043 | 99.644
4.5 | 0.778 | 0.00742 | -0.044 | 104.974
5 | 0.835 | 0.0079 | -0.044 | 105.691
5.5 | 0.89 | 0.00812 | -0.045 | 109.684
6 | 0.942 | 0.00859 | -0.045 | 109.565
6.5 | 0.984 | 0.00903 | -0.046 | 109.002
7 | 1.019 | 0.00947 | -0.046 | 107.68
7.5 | 1.046 | 0.00959 | -0.046 | 109.061
8 | 1.062 | 0.01016 | -0.047 | 104.508
8.5 | 1.068 | 0.01069 | -0.047 | 99.888
9 | 1.062 | 0.01128 | -0.048 | 94.189
9.5 | 1.045 | 0.01193 | -0.048 | 87.581
10 | 1.018 | 0.01262 | -0.049 | 80.643
10.5 | 0.982 | 0.01343 | -0.049 | 73.123
11 | 0.938 | 0.01457 | -0.05 | 64.402
11.5 | 0.889 | 0.01562 | -0.05 | 56.908
12 | 0.8 | 0.01989 | -0.048 | 40.241
12.5 | 0.74 | 0.02256 | -0.048 | 32.799
13 | 0.662 | 0.03295 | -0.046 | 20.084
13.5 | 0.59 | 0.04783 | -0.043 | 12.336

## 96. Re 6M Mach 0.25 (1)
BIGFOIL.COM POLAR EXPORT
Bartel_37_Iia_065
Bartel 37 IIa 6.5% |  |  |  | Cl Max: | 1.406 | at alpha= | 12 | deg
XFOIL ncrit=9 |  |  |  | L/D Max: | 129.037 | at alpha= | 5.5 | deg
Re: | 6000000 |  |  | Cd Min: | 0.00539 | at alpha= | 3 | deg
Mach: | 0.25 |  |  | Cl=0 at alpha= | -2.12 | deg
|  |  |  | @ Cl=0.1, Cd= | 0.0060207
|  |  |  | @ Cl=0.4, Cd= | 0.0057558
|  |  |  | @ Cl=0.6, Cd= | 0.0054543
alpha (deg) | Cl | Cd | Cm | Cl/Cd
-20 | -0.7779 | 0.25648 | 0.0661 | -3.033
-19.5 | -0.7609 | 0.24977 | 0.0623 | -3.0464
-19 | -0.7439 | 0.2431 | 0.0586 | -3.0601
-18.5 | -0.7272 | 0.23608 | 0.055 | -3.0803
-18 | -0.7106 | 0.2294 | 0.0514 | -3.0976
-17.5 | -0.6943 | 0.22256 | 0.048 | -3.1196
-17 | -0.6806 | 0.21423 | 0.0444 | -3.177
-16.5 | -0.6646 | 0.20749 | 0.0411 | -3.203
-16 | -0.6484 | 0.20118 | 0.038 | -3.223
-15.5 | -0.6319 | 0.19524 | 0.0349 | -3.2365
-14.5 | -0.6013 | 0.18073 | 0.0291 | -3.3271
-14 | -0.5867 | 0.1738 | 0.0263 | -3.3757
-13.5 | -0.5737 | 0.16656 | 0.0235 | -3.4444
-13 | -0.5604 | 0.15956 | 0.0209 | -3.5122
-12.5 | -0.5488 | 0.15202 | 0.0182 | -3.6101
-12 | -0.5368 | 0.14482 | 0.0156 | -3.7067
-11.5 | -0.5257 | 0.13745 | 0.013 | -3.8247
-11 | -0.5148 | 0.13015 | 0.0103 | -3.9554
-10.5 | -0.5041 | 0.12299 | 0.0077 | -4.0987
-10 | -0.5022 | 0.11365 | 0.0043 | -4.4188
-9.5 | -0.4967 | 0.10494 | 0.001 | -4.7332
-9 | -0.4899 | 0.09725 | -0.0025 | -5.0375
-8.5 | -0.4799 | 0.09074 | -0.0056 | -5.2887
-8 | -0.4719 | 0.08402 | -0.009 | -5.6165
-7.5 | -0.4642 | 0.07841 | -0.012 | -5.9202
-7 | -0.4404 | 0.06855 | -0.0254 | -6.4245
-6.5 | -0.3592 | 0.05605 | -0.0496 | -6.4086
-6 | -0.3401 | 0.04786 | -0.0528 | -7.1061
-5 | -0.3205 | 0.00804 | -0.0493 | -39.8632
-4.5 | -0.2635 | 0.00741 | -0.0483 | -35.5601
-4 | -0.2056 | 0.00733 | -0.0477 | -28.0491
-3.5 | -0.1533 | 0.00632 | -0.046 | -24.2563
-3 | -0.0987 | 0.00607 | -0.0448 | -16.2603
-2.5 | -0.0421 | 0.00578 | -0.044 | -7.2837
-2 | 0.0133 | 0.00575 | -0.0432 | 2.313
-1.5 | 0.0685 | 0.0059 | -0.0424 | 11.6102
-1 | 0.1233 | 0.00611 | -0.0416 | 20.18
-0.5 | 0.1794 | 0.00618 | -0.0411 | 29.0291
0 | 0.235 | 0.00622 | -0.0405 | 37.7814
0.5 | 0.2908 | 0.00633 | -0.04 | 45.94
1 | 0.3447 | 0.00598 | -0.0393 | 57.6421
1.5 | 0.3975 | 0.00576 | -0.0384 | 69.0104
2 | 0.4514 | 0.00567 | -0.0376 | 79.612
2.5 | 0.5039 | 0.00544 | -0.0363 | 92.6287
3 | 0.577 | 0.00539 | -0.0396 | 107.0501
3.5 | 0.6414 | 0.00557 | -0.0409 | 115.1526
4.5 | 0.7626 | 0.00628 | -0.0418 | 121.4331
5 | 0.8166 | 0.00651 | -0.0407 | 125.4378
5.5 | 0.871 | 0.00675 | -0.0396 | 129.037
6 | 0.9211 | 0.00754 | -0.0377 | 122.1618
6.5 | 0.9737 | 0.00808 | -0.0362 | 120.5074
7 | 1.027 | 0.00856 | -0.0348 | 119.9766
7.5 | 1.0802 | 0.00911 | -0.0334 | 118.573
8 | 1.1319 | 0.00989 | -0.0316 | 114.4489
8.5 | 1.185 | 0.01049 | -0.0301 | 112.9647
9 | 1.236 | 0.01139 | -0.0282 | 108.5162
9.5 | 1.2838 | 0.01274 | -0.0257 | 100.7692
10 | 1.3271 | 0.01458 | -0.0226 | 91.0219
10.5 | 1.3634 | 0.01702 | -0.0187 | 80.1058
11 | 1.3923 | 0.01988 | -0.0141 | 70.0352
11.5 | 1.4052 | 0.02361 | -0.0079 | 59.5172
12 | 1.406 | 0.02682 | -0.0003 | 52.4236
12.5 | 1.3792 | 0.03161 | 0.0074 | 43.6318
13 | 1.3413 | 0.04111 | 0.0062 | 32.6271
13.5 | 1.3067 | 0.05615 | -0.0055 | 23.2716
14 | 1.2629 | 0.07507 | -0.0174 | 16.823
14.5 | 1.2152 | 0.09089 | -0.0245 | 13.37
15 | 1.1573 | 0.10774 | -0.0318 | 10.7416
15.5 | 1.1127 | 0.12416 | -0.04 | 8.9618
16 | 1.0823 | 0.14009 | -0.0487 | 7.7257
16.5 | 1.0648 | 0.15409 | -0.0565 | 6.9102
17 | 1.0479 | 0.16889 | -0.0651 | 6.2046

## 97. Re 6M Mach 0.25 (2)
BIGFOIL.COM POLAR EXPORT
Bartel_37_Iia_065
Bartel 37 IIa 6.5% |  |  |  | Cl Max: | 1.052 | at alpha= | 8 | deg
JavaFoil+Calcfoil stall+Eppler ext transition |  |  |  | L/D Max: | 108.908 | at alpha= | 6 | deg
Re: | 6000000 |  |  | Cd Min: | 0.00567 | at alpha= | -3 | deg
Mach: | 0.25 |  |  | Cl=0 at alpha= | -2.1207 | deg
|  |  |  | @ Cl=0.1, Cd= | 0.06868
|  |  |  | @ Cl=0.4, Cd= | 0.06868
|  |  |  | @ Cl=0.6, Cd= | 0.06868
alpha (deg) | Cl | Cd | Cm | Cl/Cd
-11.5 | -0.054 | 0.06733 | -0.018 | -0.805
-11 | -0.051 | 0.06366 | -0.019 | -0.806
-10.5 | -0.049 | 0.05366 | -0.021 | -0.915
-10 | -0.055 | 0.00926 | -0.033 | -5.985
-9.5 | -0.102 | 0.00824 | -0.033 | -12.314
-9 | -0.167 | 0.00829 | -0.033 | -20.183
-8.5 | -0.212 | 0.00769 | -0.034 | -27.641
-8 | -0.248 | 0.00741 | -0.034 | -33.51
-7.5 | -0.276 | 0.00702 | -0.035 | -39.266
-7 | -0.294 | 0.00671 | -0.035 | -43.822
-6.5 | -0.302 | 0.00669 | -0.035 | -45.186
-6 | -0.301 | 0.00655 | -0.036 | -45.893
-5.5 | -0.289 | 0.00633 | -0.036 | -45.562
-5 | -0.267 | 0.0062 | -0.037 | -43
-4.5 | -0.235 | 0.006 | -0.037 | -39.25
-4 | -0.196 | 0.00584 | -0.037 | -33.55
-3.5 | -0.15 | 0.00574 | -0.038 | -26.17
-3 | -0.099 | 0.00567 | -0.038 | -17.444
-2.5 | -0.044 | 0.00584 | -0.039 | -7.526
-2 | 0.014 | 0.00583 | -0.039 | 2.375
-1.5 | 0.073 | 0.00618 | -0.04 | 11.865
-1 | 0.134 | 0.00616 | -0.04 | 21.749
-0.5 | 0.195 | 0.00614 | -0.04 | 31.752
0 | 0.258 | 0.00617 | -0.041 | 41.865
0.5 | 0.32 | 0.00731 | -0.041 | 43.707
1 | 0.38 | 0.00745 | -0.042 | 51.063
1.5 | 0.441 | 0.00761 | -0.042 | 57.953
2 | 0.502 | 0.00771 | -0.043 | 65.095
2.5 | 0.562 | 0.00788 | -0.043 | 71.363
3 | 0.622 | 0.00714 | -0.044 | 87.099
3.5 | 0.681 | 0.00738 | -0.044 | 92.352
4 | 0.74 | 0.00741 | -0.044 | 99.887
4.5 | 0.799 | 0.00764 | -0.045 | 104.608
5 | 0.857 | 0.00801 | -0.045 | 106.965
5.5 | 0.913 | 0.00851 | -0.046 | 107.242
6 | 0.964 | 0.00885 | -0.046 | 108.908
6.5 | 1.004 | 0.00939 | -0.047 | 106.93
7 | 1.034 | 0.00994 | -0.047 | 103.991
7.5 | 1.051 | 0.01007 | -0.048 | 104.313
8 | 1.052 | 0.01073 | -0.048 | 98.007
8.5 | 1.036 | 0.01144 | -0.049 | 90.574
9 | 1.001 | 0.01216 | -0.049 | 82.306
9.5 | 0.946 | 0.01328 | -0.049 | 71.202
10 | 0.873 | 0.01393 | -0.05 | 62.647
10.5 | 0.783 | 0.01513 | -0.05 | 51.77
11 | 0.659 | 0.01764 | -0.049 | 37.382
11.5 | 0.517 | 0.03075 | -0.046 | 16.817
12 | 0.39 | 0.04579 | -0.042 | 8.511
12.5 | 0.266 | 0.05498 | -0.041 | 4.843
13 | 0.091 | 0.06868 | -0.039 | 1.322

## 98. Re 6M Mach 0.50 (1)
BIGFOIL.COM POLAR EXPORT
Bartel_37_Iia_065
Bartel 37 IIa 6.5% |  |  |  | Cl Max: | 1.3278 | at alpha= | 8.5 | deg
XFOIL ncrit=9 |  |  |  | L/D Max: | 134.71 | at alpha= | 5.5 | deg
Re: | 6000000 |  |  | Cd Min: | 0.00563 | at alpha= | 3 | deg
Mach: | 0.5 |  |  | Cl=0 at alpha= | -2.1023 | deg
|  |  |  | @ Cl=0.1, Cd= | 0.0062144
|  |  |  | @ Cl=0.4, Cd= | 0.0063424
|  |  |  | @ Cl=0.6, Cd= | 0.0057401
alpha (deg) | Cl | Cd | Cm | Cl/Cd
-16 | -0.5339 | 0.18819 | 0.0391 | -2.837
-15.5 | -0.5174 | 0.18121 | 0.0349 | -2.8553
-15 | -0.5009 | 0.17437 | 0.0307 | -2.8726
-14.5 | -0.4845 | 0.16787 | 0.0264 | -2.8862
-14 | -0.4686 | 0.1614 | 0.0222 | -2.9033
-13.5 | -0.4531 | 0.15521 | 0.018 | -2.9193
-13 | -0.5668 | 0.16762 | 0.0219 | -3.3815
-12.5 | -0.5509 | 0.15975 | 0.0188 | -3.4485
-12 | -0.5349 | 0.15215 | 0.0159 | -3.5156
-11.5 | -0.52 | 0.14446 | 0.013 | -3.5996
-11 | -0.5056 | 0.1369 | 0.0103 | -3.6932
-10.5 | -0.4916 | 0.12946 | 0.0075 | -3.7973
-10 | -0.482 | 0.12112 | 0.0045 | -3.9795
-9.5 | -0.4703 | 0.11341 | 0.0017 | -4.1469
-9 | -0.459 | 0.10562 | -0.0013 | -4.3458
-8.5 | -0.4484 | 0.09806 | -0.0045 | -4.5727
-8 | -0.4361 | 0.0912 | -0.0075 | -4.7818
-7.5 | -0.4219 | 0.08503 | -0.0103 | -4.9618
-6.5 | -0.3298 | 0.0652 | -0.0407 | -5.0583
-6 | -0.3181 | 0.05769 | -0.0486 | -5.514
-5.5 | -0.2992 | 0.05009 | -0.0542 | -5.9732
-4.5 | -0.2403 | 0.03279 | -0.062 | -7.3285
-4 | -0.1994 | 0.02463 | -0.0617 | -8.0958
-3.5 | -0.1571 | 0.01666 | -0.0586 | -9.4298
-3 | -0.1106 | 0.00861 | -0.0545 | -12.8455
-2.5 | -0.0482 | 0.00705 | -0.0522 | -6.8369
-2 | 0.0124 | 0.00633 | -0.0498 | 1.9589
-1.5 | 0.0747 | 0.00617 | -0.048 | 12.107
-1 | 0.1374 | 0.00628 | -0.0466 | 21.879
-0.5 | 0.2011 | 0.00635 | -0.0456 | 31.6693
0.5 | 0.3273 | 0.00654 | -0.0439 | 50.0459
1 | 0.3875 | 0.00641 | -0.0427 | 60.4524
1.5 | 0.4485 | 0.00608 | -0.0416 | 73.7664
2 | 0.5118 | 0.00606 | -0.0407 | 84.4554
2.5 | 0.5716 | 0.0058 | -0.0389 | 98.5517
3 | 0.6522 | 0.00563 | -0.0413 | 115.8437
4 | 0.8057 | 0.00643 | -0.0439 | 125.3033
4.5 | 0.8691 | 0.00671 | -0.0417 | 129.5231
5 | 0.9335 | 0.00701 | -0.0394 | 133.1669
5.5 | 0.9982 | 0.00741 | -0.0368 | 134.7099
6 | 1.0573 | 0.00845 | -0.033 | 125.1243
6.5 | 1.1225 | 0.00908 | -0.0296 | 123.6233
7 | 1.1875 | 0.00991 | -0.0256 | 119.8285
7.5 | 1.2497 | 0.01128 | -0.0205 | 110.789
8 | 1.3015 | 0.01389 | -0.0132 | 93.7005
8.5 | 1.3278 | 0.01849 | -0.0036 | 71.8118
9 | 1.3148 | 0.02481 | 0.0065 | 52.9948
9.5 | 1.27 | 0.03139 | 0.015 | 40.4587
10 | 1.2298 | 0.04181 | 0.011 | 29.414
10.5 | 1.1897 | 0.05876 | -0.0034 | 20.2468
11 | 1.1437 | 0.07392 | -0.0132 | 15.4721
11.5 | 1.1012 | 0.08756 | -0.0211 | 12.5765
12 | 1.0672 | 0.10021 | -0.0279 | 10.6496
12.5 | 1.0374 | 0.11325 | -0.0351 | 9.1603
13 | 1.0147 | 0.12665 | -0.0429 | 8.0118
13.5 | 1.0002 | 0.13987 | -0.0506 | 7.1509

## 99. Re 6M Mach 0.50 (2)
BIGFOIL.COM POLAR EXPORT
Bartel_37_Iia_065
Bartel 37 IIa 6.5% |  |  |  | Cl Max: | 1.218 | at alpha= | 20 | deg
JavaFoil+Calcfoil stall+Eppler ext transition |  |  |  | L/D Max: | 103.397 | at alpha= | 5 | deg
Re: | 6000000 |  |  | Cd Min: | 0.00594 | at alpha= | -2 | deg
Mach: | 0.5 |  |  | Cl=0 at alpha= | -2.125 | deg
|  |  |  | @ Cl=0.1, Cd= | 0.0063728
|  |  |  | @ Cl=0.4, Cd= | 0.0077038
|  |  |  | @ Cl=0.6, Cd= | 0.0082313
alpha (deg) | Cl | Cd | Cm | Cl/Cd
-20 | -0.961 | 0.20239 | -0.018 | -4.75
-19.5 | -0.936 | 0.18663 | -0.018 | -5.015
-19 | -0.909 | 0.13089 | -0.018 | -6.943
-18.5 | -0.882 | 0.1421 | -0.018 | -6.209
-18 | -0.855 | 0.13697 | -0.017 | -6.244
-17.5 | -0.832 | 0.12454 | -0.018 | -6.679
-17 | -0.809 | 0.11225 | -0.019 | -7.206
-16.5 | -0.785 | 0.10254 | -0.02 | -7.66
-16 | -0.763 | 0.09293 | -0.021 | -8.212
-15.5 | -0.748 | 0.07822 | -0.023 | -9.557
-15 | -0.745 | 0.05527 | -0.026 | -13.476
-14.5 | -0.67 | 0.10347 | -0.018 | -6.48
-14 | -0.644 | 0.09289 | -0.018 | -6.933
-13.5 | -0.617 | 0.08564 | -0.018 | -7.21
-13 | -0.591 | 0.0847 | -0.018 | -6.973
-12.5 | -0.564 | 0.07913 | -0.018 | -7.133
-12 | -0.541 | 0.07127 | -0.02 | -7.588
-11.5 | -0.511 | 0.07024 | -0.019 | -7.279
-11 | -0.484 | 0.06798 | -0.019 | -7.124
-10.5 | -0.46 | 0.06124 | -0.021 | -7.505
-10 | -0.436 | 0.05418 | -0.023 | -8.044
-9.5 | -0.411 | 0.04901 | -0.024 | -8.385
-9 | -0.386 | 0.04416 | -0.026 | -8.737
-8.5 | -0.356 | 0.04419 | -0.025 | -8.047
-8 | -0.328 | 0.042 | -0.025 | -7.807
-7.5 | -0.361 | 0.00807 | -0.039 | -44.701
-7 | -0.327 | 0.00759 | -0.039 | -43.137
-6.5 | -0.294 | 0.00727 | -0.04 | -40.518
-6 | -0.261 | 0.00705 | -0.04 | -36.992
-5.5 | -0.228 | 0.00687 | -0.04 | -33.133
-5 | -0.194 | 0.00666 | -0.041 | -29.123
-4.5 | -0.16 | 0.00635 | -0.041 | -25.252
-4 | -0.127 | 0.00615 | -0.042 | -20.626
-3.5 | -0.093 | 0.00596 | -0.042 | -15.63
-3 | -0.078 | 0.00619 | -0.043 | -12.596
-2.5 | -0.045 | 0.00613 | -0.043 | -7.327
-2 | 0.015 | 0.00594 | -0.044 | 2.513
-1.5 | 0.081 | 0.00637 | -0.044 | 12.673
-1 | 0.149 | 0.00638 | -0.045 | 23.305
-0.5 | 0.217 | 0.00736 | -0.045 | 29.522
0 | 0.289 | 0.00752 | -0.046 | 38.411
0.5 | 0.357 | 0.00759 | -0.046 | 47.026
1 | 0.425 | 0.00777 | -0.047 | 54.708
1.5 | 0.493 | 0.00796 | -0.047 | 61.886
2 | 0.56 | 0.0081 | -0.048 | 69.186
2.5 | 0.627 | 0.00832 | -0.048 | 75.411
3 | 0.693 | 0.00859 | -0.049 | 80.697
3.5 | 0.759 | 0.00807 | -0.049 | 94.048
4 | 0.823 | 0.00844 | -0.05 | 97.536
4.5 | 0.886 | 0.0087 | -0.05 | 101.863
5 | 0.947 | 0.00916 | -0.051 | 103.397
5.5 | 1.004 | 0.00974 | -0.051 | 103.106
6 | 1.046 | 0.01069 | -0.052 | 97.844
6.5 | 1.036 | 0.0115 | -0.052 | 90.051
7 | 0.804 | 0.01286 | -0.053 | 62.543
7.5 | 0.655 | 0.0139 | -0.053 | 47.132
8 | 0.658 | 0.01813 | -0.051 | 36.299
8.5 | 0.622 | 0.03998 | -0.043 | 15.545
9 | 0.64 | 0.04757 | -0.041 | 13.457
9.5 | 0.724 | 0.02687 | -0.05 | 26.959
10 | 0.733 | 0.03511 | -0.048 | 20.874
10.5 | 0.729 | 0.05251 | -0.043 | 13.875
11 | 0.791 | 0.038 | -0.048 | 20.819
11.5 | 0.772 | 0.06427 | -0.041 | 12.018
12 | 0.799 | 0.06808 | -0.041 | 11.738
12.5 | 0.813 | 0.08348 | -0.037 | 9.736
13 | 0.833 | 0.1002 | -0.035 | 8.311
13.5 | 0.858 | 0.10292 | -0.034 | 8.336
14 | 0.885 | 0.10592 | -0.034 | 8.351
14.5 | 0.911 | 0.10945 | -0.035 | 8.325
15 | 0.939 | 0.11261 | -0.035 | 8.337
15.5 | 0.966 | 0.11589 | -0.036 | 8.339
16 | 0.993 | 0.12012 | -0.037 | 8.266
16.5 | 1.019 | 0.12397 | -0.037 | 8.222
17 | 1.046 | 0.12792 | -0.037 | 8.173
17.5 | 1.074 | 0.13302 | -0.038 | 8.072
18 | 1.108 | 0.13761 | -0.041 | 8.048
18.5 | 1.13 | 0.14167 | -0.04 | 7.976
19 | 1.157 | 0.14705 | -0.041 | 7.865
19.5 | 1.187 | 0.14886 | -0.042 | 7.977
20 | 1.218 | 0.15134 | -0.044 | 8.048

## 100. Re 7M Mach 0.00 (1)
BIGFOIL.COM POLAR EXPORT
Bartel_37_Iia_065
Bartel 37 IIa 6.5% |  |  |  | Cl Max: | 1.6054 | at alpha= | 14.5 | deg
XFOIL ncrit=9 |  |  |  | L/D Max: | 130.81 | at alpha= | 5.5 | deg
Re: | 7000000 |  |  | Cd Min: | 0.00519 | at alpha= | 3 | deg
Mach: | 0 |  |  | Cl=0 at alpha= | -2.1117 | deg
|  |  |  | @ Cl=0.1, Cd= | 0.0059305
|  |  |  | @ Cl=0.4, Cd= | 0.0056712
|  |  |  | @ Cl=0.6, Cd= | 0.0053064
alpha (deg) | Cl | Cd | Cm | Cl/Cd
-8.5 | -0.6801 | 0.01466 | -0.0478 | -46.3915
-8 | -0.6191 | 0.01104 | -0.0505 | -56.0779
-7.5 | -0.5739 | 0.00947 | -0.0484 | -60.6019
-7 | -0.5248 | 0.00819 | -0.0471 | -64.0781
-6.5 | -0.473 | 0.00735 | -0.0462 | -64.3537
-6 | -0.4187 | 0.00703 | -0.0458 | -59.559
-5.5 | -0.3636 | 0.00692 | -0.0455 | -52.5434
-5 | -0.3082 | 0.00685 | -0.0453 | -44.9927
-4.5 | -0.2523 | 0.00687 | -0.0452 | -36.7249
-4 | -0.1994 | 0.00635 | -0.0444 | -31.4016
-3.5 | -0.1492 | 0.00602 | -0.0431 | -24.7841
-3 | -0.0953 | 0.00576 | -0.0425 | -16.5451
-2.5 | -0.041 | 0.00561 | -0.042 | -7.3084
-2 | 0.0118 | 0.00571 | -0.0413 | 2.0665
-1.5 | 0.0655 | 0.00584 | -0.0408 | 11.2158
-1 | 0.1189 | 0.00598 | -0.0402 | 19.8829
-0.5 | 0.173 | 0.00608 | -0.0398 | 28.4539
0 | 0.2269 | 0.00612 | -0.0393 | 37.0752
0.5 | 0.2811 | 0.00619 | -0.0389 | 45.412
1 | 0.3336 | 0.00589 | -0.0384 | 56.6384
1.5 | 0.385 | 0.00566 | -0.0377 | 68.0212
2 | 0.4384 | 0.0057 | -0.0372 | 76.9123
2.5 | 0.4902 | 0.00545 | -0.0364 | 89.945
3 | 0.5374 | 0.00519 | -0.0344 | 103.5453
3.5 | 0.6127 | 0.00533 | -0.0389 | 114.9531
4 | 0.6777 | 0.00557 | -0.0411 | 121.6697
4.5 | 0.7367 | 0.00598 | -0.0419 | 123.194
5 | 0.7882 | 0.0062 | -0.041 | 127.129
5.5 | 0.8398 | 0.00642 | -0.0401 | 130.81
6 | 0.8884 | 0.00704 | -0.0388 | 126.1932
6.5 | 0.9376 | 0.00764 | -0.0375 | 122.7225
7 | 0.9882 | 0.00804 | -0.0366 | 122.9104
7.5 | 1.0386 | 0.00848 | -0.0356 | 122.4764
8 | 1.0882 | 0.00903 | -0.0346 | 120.5094
8.5 | 1.138 | 0.00954 | -0.0337 | 119.2872
9 | 1.1879 | 0.01002 | -0.0328 | 118.5529
9.5 | 1.2376 | 0.01052 | -0.032 | 117.6426
10 | 1.2856 | 0.01121 | -0.031 | 114.6833
10.5 | 1.3326 | 0.01203 | -0.0297 | 110.7731
11 | 1.3778 | 0.01303 | -0.0283 | 105.7406
11.5 | 1.4214 | 0.01416 | -0.0267 | 100.3814
12 | 1.4647 | 0.0152 | -0.0251 | 96.3618
12.5 | 1.5034 | 0.01668 | -0.023 | 90.1319
13 | 1.5384 | 0.01838 | -0.0204 | 83.6997
13.5 | 1.5696 | 0.0202 | -0.0174 | 77.703
14 | 1.5932 | 0.02236 | -0.0135 | 71.2522
14.5 | 1.6054 | 0.0246 | -0.008 | 65.2602
15 | 1.5989 | 0.02715 | -0.0003 | 58.8913
15.5 | 1.5785 | 0.03168 | 0.0054 | 49.8264
16 | 1.5614 | 0.03799 | 0.0063 | 41.1003
16.5 | 1.5442 | 0.04684 | 0.0022 | 32.9675
17 | 1.4675 | 0.06919 | -0.0123 | 21.2097
17.5 | 1.3426 | 0.09953 | -0.0263 | 13.4894
18 | 1.255 | 0.12418 | -0.0387 | 10.1063
18.5 | 1.1819 | 0.15001 | -0.0537 | 7.8788
19.5 | 1.1176 | 0.18669 | -0.0759 | 5.9864

## 101. Re 7M Mach 0.00 (2)
BIGFOIL.COM POLAR EXPORT
Bartel_37_Iia_065
Bartel 37 IIa 6.5% |  |  |  | Cl Max: | 1.7782 | at alpha= | 17 | deg
NF |  |  |  | L/D Max: | 144.788 | at alpha= | 6 | deg
Re: | 7000000 |  |  | Cd Min: | 0.0045974 | at alpha= | 2.5 | deg
Mach: | 0 |  |  | Cl=0 at alpha= | -2.0929 | deg
|  |  |  | @ Cl=0.1, Cd= | 0.0056643
|  |  |  | @ Cl=0.4, Cd= | 0.0048147
|  |  |  | @ Cl=0.6, Cd= | 0.0049048
alpha (deg) | Cl | Cd | Cm | Cl/Cd
-20 | -0.78508 | 0.23801 | 0.06913 | -3.2985
-19.5 | -0.76956 | 0.23218 | 0.065151 | -3.3145
-19 | -0.75404 | 0.22629 | 0.061263 | -3.3322
-18.5 | -0.73846 | 0.22037 | 0.057488 | -3.351
-18 | -0.72277 | 0.21453 | 0.053829 | -3.3691
-17.5 | -0.70689 | 0.2088 | 0.050246 | -3.3855
-17 | -0.69079 | 0.20305 | 0.046684 | -3.402
-16.5 | -0.67443 | 0.19695 | 0.04307 | -3.4243
-16 | -0.65776 | 0.19021 | 0.039313 | -3.4581
-15.5 | -0.6408 | 0.18277 | 0.035347 | -3.506
-15 | -0.62382 | 0.1749 | 0.0312 | -3.5667
-14.5 | -0.60734 | 0.167 | 0.026983 | -3.6368
-14 | -0.59234 | 0.15952 | 0.022881 | -3.7133
-13.5 | -0.58021 | 0.15324 | 0.019338 | -3.7863
-13 | -0.56511 | 0.15161 | 0.017167 | -3.7274
-12.5 | -0.53041 | 0.14785 | 0.0062395 | -3.5874
-12 | -1.0087 | 0.030945 | -0.043421 | -32.598
-11.5 | -0.94051 | 0.022301 | -0.044952 | -42.1732
-11 | -0.90967 | 0.020563 | -0.041898 | -44.2384
-10.5 | -0.891 | 0.017829 | -0.042462 | -49.9759
-10 | -0.86043 | 0.015147 | -0.042884 | -56.8042
-9.5 | -0.80654 | 0.013348 | -0.043223 | -60.4238
-9 | -0.74914 | 0.01184 | -0.044383 | -63.27
-8.5 | -0.69081 | 0.010575 | -0.04595 | -65.3252
-8 | -0.63235 | 0.0095411 | -0.047369 | -66.2762
-7.5 | -0.57553 | 0.0087094 | -0.048184 | -66.0818
-7 | -0.52163 | 0.0080439 | -0.04804 | -64.848
-6.5 | -0.46977 | 0.007497 | -0.047214 | -62.6618
-6 | -0.41751 | 0.0070205 | -0.046355 | -59.471
-5.5 | -0.36387 | 0.0065939 | -0.045648 | -55.1831
-5 | -0.3096 | 0.0062213 | -0.044978 | -49.765
-4.5 | -0.25554 | 0.0059124 | -0.044267 | -43.2212
-4 | -0.20179 | 0.0056612 | -0.043547 | -35.6447
-3.5 | -0.148 | 0.0054655 | -0.042842 | -27.0786
-3 | -0.094835 | 0.005384 | -0.042092 | -17.6143
-2.5 | -0.042863 | 0.0054509 | -0.041349 | -7.8634
-2 | 0.0097768 | 0.0055566 | -0.040684 | 1.7595
-1.5 | 0.062901 | 0.0056154 | -0.040056 | 11.2014
-1 | 0.11624 | 0.0056857 | -0.039435 | 20.4436
-0.5 | 0.16933 | 0.0058542 | -0.038799 | 28.9247
0 | 0.22138 | 0.0059953 | -0.037991 | 36.9249
0.5 | 0.27433 | 0.0058941 | -0.037077 | 46.5436
1 | 0.32391 | 0.0055085 | -0.035975 | 58.8017
1.5 | 0.37521 | 0.0050552 | -0.035057 | 74.2232
2 | 0.42221 | 0.0045992 | -0.033517 | 91.8008
2.5 | 0.48798 | 0.0045974 | -0.03541 | 106.1431
3 | 0.57169 | 0.0048016 | -0.041768 | 119.0621
3.5 | 0.63727 | 0.0050406 | -0.044303 | 126.4266
4 | 0.69454 | 0.0052669 | -0.044765 | 131.8699
4.5 | 0.74859 | 0.0054875 | -0.044404 | 136.4164
5 | 0.80063 | 0.005714 | -0.043584 | 140.1168
5.5 | 0.85186 | 0.0059569 | -0.042575 | 143.0046
6 | 0.90287 | 0.0062358 | -0.041504 | 144.7877
6.5 | 0.95306 | 0.0065881 | -0.040328 | 144.6635
7 | 1.0013 | 0.0070631 | -0.039004 | 141.7701
7.5 | 1.0476 | 0.0077035 | -0.037572 | 135.9925
8 | 1.0946 | 0.0083364 | -0.036241 | 131.3093
8.5 | 1.1433 | 0.0088967 | -0.03499 | 128.5062
9 | 1.1921 | 0.0094486 | -0.033804 | 126.1699
9.5 | 1.2408 | 0.010031 | -0.032629 | 123.695
10 | 1.2891 | 0.010656 | -0.031431 | 120.9687
10.5 | 1.3369 | 0.011329 | -0.030204 | 118.0102
11 | 1.3841 | 0.012053 | -0.028946 | 114.8388
11.5 | 1.4305 | 0.012832 | -0.027651 | 111.4733
12 | 1.4759 | 0.013674 | -0.026308 | 107.9339
12.5 | 1.5201 | 0.014583 | -0.024896 | 104.2344
13 | 1.563 | 0.015571 | -0.023382 | 100.3812
13.5 | 1.6044 | 0.016647 | -0.021723 | 96.3786
14 | 1.6439 | 0.017822 | -0.019877 | 92.239
14.5 | 1.681 | 0.019102 | -0.01781 | 88.0006
15 | 1.7151 | 0.020483 | -0.015463 | 83.7325
15.5 | 1.744 | 0.021965 | -0.012497 | 79.3993
16 | 1.763 | 0.023623 | -0.0082006 | 74.6302
16.5 | 1.7731 | 0.025641 | -0.003238 | 69.1494
17 | 1.7782 | 0.028289 | 0.0010608 | 62.8601
17.5 | 1.7779 | 0.031924 | 0.0039203 | 55.6911
18 | 1.7741 | 0.036875 | 0.0045954 | 48.1097
18.5 | 1.7596 | 0.044448 | 0.0027882 | 39.5884
19 | 1.6964 | 0.061637 | -0.0058574 | 27.5221
19.5 | 1.4534 | 0.11485 | -0.039736 | 12.6545
20 | 1.3545 | 0.14148 | -0.058119 | 9.5737

## 102. Re 7M Mach 0.00 (3)
BIGFOIL.COM POLAR EXPORT
Bartel_37_Iia_065
Bartel 37 IIa 6.5% |  |  |  | Cl Max: | 1.071 | at alpha= | 8.5 | deg
JavaFoil+Calcfoil stall+Eppler ext transition |  |  |  | L/D Max: | 112.569 | at alpha= | 6.5 | deg
Re: | 7000000 |  |  | Cd Min: | 0.0056 | at alpha= | -3.5 | deg
Mach: | 0 |  |  | Cl=0 at alpha= | -2.1161 | deg
|  |  |  | @ Cl=0.1, Cd= | 0.0060103
|  |  |  | @ Cl=0.4, Cd= | 0.0072714
|  |  |  | @ Cl=0.6, Cd= | 0.0068671
alpha (deg) | Cl | Cd | Cm | Cl/Cd
-13.5 | -0.241 | 0.07885 | -0.018 | -3.062
-13 | -0.253 | 0.07424 | -0.018 | -3.41
-12.5 | -0.265 | 0.07086 | -0.018 | -3.734
-12 | -0.276 | 0.06651 | -0.019 | -4.155
-11.5 | -0.289 | 0.06086 | -0.02 | -4.745
-11 | -0.301 | 0.05577 | -0.02 | -5.391
-10.5 | -0.312 | 0.05069 | -0.021 | -6.157
-10 | -0.383 | 0.00839 | -0.032 | -45.667
-9.5 | -0.391 | 0.00806 | -0.032 | -48.542
-9 | -0.397 | 0.00743 | -0.032 | -53.425
-8.5 | -0.4 | 0.00718 | -0.033 | -55.66
-8 | -0.398 | 0.00688 | -0.033 | -57.849
-7.5 | -0.392 | 0.00657 | -0.034 | -59.651
-7 | -0.381 | 0.00659 | -0.034 | -57.808
-6.5 | -0.364 | 0.00645 | -0.034 | -56.483
-6 | -0.342 | 0.00623 | -0.035 | -54.894
-5.5 | -0.314 | 0.00613 | -0.035 | -51.272
-5 | -0.28 | 0.00596 | -0.035 | -47.037
-4.5 | -0.241 | 0.00584 | -0.036 | -41.298
-4 | -0.197 | 0.00571 | -0.036 | -34.519
-3.5 | -0.149 | 0.0056 | -0.037 | -26.593
-3 | -0.097 | 0.00583 | -0.037 | -16.7
-2.5 | -0.043 | 0.00572 | -0.038 | -7.514
-2 | 0.013 | 0.00566 | -0.038 | 2.379
-1.5 | 0.071 | 0.00603 | -0.038 | 11.823
-1 | 0.13 | 0.00599 | -0.039 | 21.671
-0.5 | 0.189 | 0.00597 | -0.039 | 31.638
0 | 0.25 | 0.00602 | -0.04 | 41.539
0.5 | 0.309 | 0.00711 | -0.04 | 43.52
1 | 0.368 | 0.00719 | -0.04 | 51.228
1.5 | 0.427 | 0.00734 | -0.041 | 58.22
2 | 0.486 | 0.00741 | -0.041 | 65.545
2.5 | 0.544 | 0.00756 | -0.042 | 71.967
3 | 0.603 | 0.00683 | -0.042 | 88.254
3.5 | 0.66 | 0.00705 | -0.043 | 93.724
4 | 0.718 | 0.00727 | -0.043 | 98.688
4.5 | 0.775 | 0.0075 | -0.044 | 103.25
5 | 0.831 | 0.00766 | -0.044 | 108.535
5.5 | 0.886 | 0.00789 | -0.044 | 112.379
6 | 0.938 | 0.00834 | -0.045 | 112.432
6.5 | 0.98 | 0.00871 | -0.045 | 112.569
7 | 1.016 | 0.00917 | -0.046 | 110.773
7.5 | 1.044 | 0.0097 | -0.046 | 107.639
8 | 1.062 | 0.00977 | -0.047 | 108.732
8.5 | 1.071 | 0.0103 | -0.047 | 103.925
9 | 1.069 | 0.01102 | -0.047 | 96.993
9.5 | 1.056 | 0.0115 | -0.048 | 91.858
10 | 1.035 | 0.01209 | -0.048 | 85.556
10.5 | 1.004 | 0.01297 | -0.049 | 77.395
11 | 0.967 | 0.01385 | -0.049 | 69.785
11.5 | 0.924 | 0.01481 | -0.05 | 62.384
12 | 0.85 | 0.01751 | -0.049 | 48.555
12.5 | 0.795 | 0.01954 | -0.048 | 40.695
13 | 0.726 | 0.0261 | -0.047 | 27.828
13.5 | 0.659 | 0.0367 | -0.045 | 17.96

## 103. Re 7M Mach 0.10 (1)
BIGFOIL.COM POLAR EXPORT
Bartel_37_Iia_065
Bartel 37 IIa 6.5% |  |  |  | Cl Max: | 1.5738 | at alpha= | 14 | deg
XFOIL ncrit=9 |  |  |  | L/D Max: | 131.196 | at alpha= | 5.5 | deg
Re: | 7000000 |  |  | Cd Min: | 0.00521 | at alpha= | 3 | deg
Mach: | 0.1 |  |  | Cl=0 at alpha= | -2.1109 | deg
|  |  |  | @ Cl=0.1, Cd= | 0.0059392
|  |  |  | @ Cl=0.4, Cd= | 0.0056948
|  |  |  | @ Cl=0.6, Cd= | 0.005312
alpha (deg) | Cl | Cd | Cm | Cl/Cd
-8 | -0.6167 | 0.01381 | -0.0523 | -44.656
-7.5 | -0.5757 | 0.01056 | -0.0499 | -54.517
-7 | -0.5278 | 0.00875 | -0.0482 | -60.32
-6.5 | -0.4761 | 0.00769 | -0.0471 | -61.9116
-6 | -0.4222 | 0.0071 | -0.0464 | -59.4648
-5.5 | -0.3666 | 0.00694 | -0.046 | -52.8242
-5 | -0.3107 | 0.00685 | -0.0457 | -45.3577
-4.5 | -0.2544 | 0.00686 | -0.0456 | -37.0845
-4 | -0.1989 | 0.00693 | -0.0452 | -28.7013
-3.5 | -0.1502 | 0.00607 | -0.0435 | -24.7446
-3 | -0.096 | 0.00578 | -0.0428 | -16.609
-2.5 | -0.0414 | 0.00562 | -0.0423 | -7.3665
-2 | 0.0118 | 0.00572 | -0.0415 | 2.0629
-1.5 | 0.0658 | 0.00585 | -0.041 | 11.2479
-1 | 0.1195 | 0.00599 | -0.0404 | 19.9499
-0.5 | 0.1739 | 0.00609 | -0.04 | 28.555
0 | 0.2281 | 0.00613 | -0.0395 | 37.2104
0.5 | 0.2826 | 0.0062 | -0.0391 | 45.5806
1.5 | 0.387 | 0.00569 | -0.0378 | 68.0141
2 | 0.4409 | 0.00571 | -0.0373 | 77.2154
2.5 | 0.4929 | 0.00547 | -0.0365 | 90.1097
3 | 0.5405 | 0.00521 | -0.0345 | 103.7428
3.5 | 0.6163 | 0.00534 | -0.039 | 115.412
4 | 0.6815 | 0.00561 | -0.0411 | 121.4795
4.5 | 0.741 | 0.006 | -0.042 | 123.5
5 | 0.7929 | 0.00622 | -0.041 | 127.4759
5.5 | 0.8449 | 0.00644 | -0.0401 | 131.1957
6 | 0.8935 | 0.00711 | -0.0387 | 125.6681
6.5 | 0.9434 | 0.00768 | -0.0374 | 122.8385
7 | 0.9944 | 0.00809 | -0.0364 | 122.9172
7.5 | 1.0452 | 0.00854 | -0.0354 | 122.3888
8 | 1.095 | 0.00914 | -0.0342 | 119.8031
8.5 | 1.1457 | 0.00961 | -0.0333 | 119.2196
9 | 1.1961 | 0.01011 | -0.0323 | 118.3086
9.5 | 1.2459 | 0.01068 | -0.0313 | 116.6573
10 | 1.294 | 0.01146 | -0.0301 | 112.9145
10.5 | 1.341 | 0.01236 | -0.0286 | 108.4951
11 | 1.3857 | 0.01351 | -0.0269 | 102.5685
11.5 | 1.4281 | 0.01486 | -0.0249 | 96.1036
12 | 1.4713 | 0.01596 | -0.0232 | 92.1867
12.5 | 1.5074 | 0.01774 | -0.0205 | 84.9718
13 | 1.5377 | 0.01986 | -0.0171 | 77.427
13.5 | 1.5623 | 0.02212 | -0.0131 | 70.6284
14 | 1.5738 | 0.02471 | -0.0075 | 63.6908
14.5 | 1.5673 | 0.02727 | 0.0005 | 57.4734
15 | 1.5499 | 0.0316 | 0.0061 | 49.0475
15.5 | 1.5178 | 0.04005 | 0.0058 | 37.8976
16 | 1.4798 | 0.05331 | -0.0021 | 27.7584
16.5 | 1.4362 | 0.07067 | -0.0134 | 20.3226
17 | 1.3061 | 0.10146 | -0.0275 | 12.8731
17.5 | 1.2121 | 0.12741 | -0.0407 | 9.5134
18 | 1.1661 | 0.14699 | -0.0519 | 7.9332
18.5 | 1.1323 | 0.16519 | -0.0627 | 6.8545
19 | 1.1072 | 0.18206 | -0.0729 | 6.0815

## 104. Re 7M Mach 0.10 (2)
BIGFOIL.COM POLAR EXPORT
Bartel_37_Iia_065
Bartel 37 IIa 6.5% |  |  |  | Cl Max: | 1.068 | at alpha= | 8.5 | deg
JavaFoil+Calcfoil stall+Eppler ext transition |  |  |  | L/D Max: | 112.561 | at alpha= | 5.5 | deg
Re: | 7000000 |  |  | Cd Min: | 0.00559 | at alpha= | -3.5 | deg
Mach: | 0.1 |  |  | Cl=0 at alpha= | -2.1228 | deg
|  |  |  | @ Cl=0.1, Cd= | 0.0059897
|  |  |  | @ Cl=0.4, Cd= | 0.0072663
|  |  |  | @ Cl=0.6, Cd= | 0.04521
alpha (deg) | Cl | Cd | Cm | Cl/Cd
-13 | -0.217 | 0.07505 | -0.018 | -2.887
-12.5 | -0.23 | 0.07159 | -0.018 | -3.209
-12 | -0.243 | 0.06727 | -0.019 | -3.617
-11.5 | -0.257 | 0.06182 | -0.019 | -4.165
-11 | -0.271 | 0.05721 | -0.02 | -4.741
-10.5 | -0.284 | 0.05323 | -0.021 | -5.337
-10 | -0.355 | 0.00847 | -0.032 | -41.857
-9.5 | -0.366 | 0.00824 | -0.032 | -44.459
-9 | -0.376 | 0.00752 | -0.033 | -49.965
-8.5 | -0.381 | 0.0072 | -0.033 | -52.974
-8 | -0.383 | 0.00691 | -0.033 | -55.421
-7.5 | -0.38 | 0.00655 | -0.034 | -58.1
-7 | -0.372 | 0.00663 | -0.034 | -56.132
-6.5 | -0.358 | 0.00648 | -0.034 | -55.238
-6 | -0.338 | 0.00628 | -0.035 | -53.843
-5.5 | -0.312 | 0.0061 | -0.035 | -51.065
-5 | -0.279 | 0.006 | -0.036 | -46.54
-4.5 | -0.241 | 0.0058 | -0.036 | -41.53
-4 | -0.197 | 0.00568 | -0.036 | -34.71
-3.5 | -0.149 | 0.00559 | -0.037 | -26.688
-3 | -0.098 | 0.00578 | -0.037 | -16.89
-2.5 | -0.043 | 0.00577 | -0.038 | -7.476
-2 | 0.014 | 0.00571 | -0.038 | 2.368
-1.5 | 0.072 | 0.00598 | -0.039 | 11.974
-1 | 0.13 | 0.006 | -0.039 | 21.759
-0.5 | 0.19 | 0.00602 | -0.039 | 31.498
0 | 0.251 | 0.00603 | -0.04 | 41.706
0.5 | 0.311 | 0.00706 | -0.04 | 44.019
1 | 0.37 | 0.00719 | -0.041 | 51.471
1.5 | 0.429 | 0.00734 | -0.041 | 58.473
2 | 0.488 | 0.00749 | -0.042 | 65.199
2.5 | 0.547 | 0.00757 | -0.042 | 72.259
3 | 0.606 | 0.00684 | -0.042 | 88.559
3.5 | 0.664 | 0.00706 | -0.043 | 93.999
4 | 0.721 | 0.00727 | -0.043 | 99.162
4.5 | 0.778 | 0.00748 | -0.044 | 104.124
5 | 0.835 | 0.00766 | -0.044 | 108.991
5.5 | 0.89 | 0.00791 | -0.045 | 112.561
6 | 0.942 | 0.00841 | -0.045 | 112.014
6.5 | 0.984 | 0.00878 | -0.046 | 112.04
7 | 1.019 | 0.00925 | -0.046 | 110.138
7.5 | 1.046 | 0.00976 | -0.046 | 107.176
8 | 1.062 | 0.00988 | -0.047 | 107.524
8.5 | 1.068 | 0.01042 | -0.047 | 102.474
9 | 1.062 | 0.01097 | -0.048 | 96.83
9.5 | 1.045 | 0.01161 | -0.048 | 90.052
10 | 1.018 | 0.01227 | -0.049 | 82.946
10.5 | 0.982 | 0.01306 | -0.049 | 75.167
11 | 0.938 | 0.01414 | -0.05 | 66.371
11.5 | 0.889 | 0.01514 | -0.05 | 58.7
12 | 0.805 | 0.0187 | -0.048 | 43.012
12.5 | 0.744 | 0.02109 | -0.048 | 35.28
13 | 0.667 | 0.03017 | -0.046 | 22.114
13.5 | 0.593 | 0.04521 | -0.044 | 13.121

## 105. Re 7M Mach 0.25 (1)
BIGFOIL.COM POLAR EXPORT
Bartel_37_Iia_065
Bartel 37 IIa 6.5% |  |  |  | Cl Max: | 1.4306 | at alpha= | 12 | deg
XFOIL ncrit=9 |  |  |  | L/D Max: | 133.079 | at alpha= | 5.5 | deg
Re: | 7000000 |  |  | Cd Min: | 0.00531 | at alpha= | 3 | deg
Mach: | 0.25 |  |  | Cl=0 at alpha= | -2.1054 | deg
|  |  |  | @ Cl=0.1, Cd= | 0.0059726
|  |  |  | @ Cl=0.4, Cd= | 0.0057894
|  |  |  | @ Cl=0.6, Cd= | 0.0053583
alpha (deg) | Cl | Cd | Cm | Cl/Cd
-15.5 | -0.4956 | 0.1752 | 0.0299 | -2.8288
-15 | -0.482 | 0.16929 | 0.0261 | -2.8472
-14.5 | -0.6033 | 0.18106 | 0.0297 | -3.332
-14 | -0.5885 | 0.17411 | 0.0269 | -3.38
-13.5 | -0.5754 | 0.16685 | 0.0241 | -3.4486
-13 | -0.5619 | 0.15984 | 0.0214 | -3.5154
-12.5 | -0.5503 | 0.15227 | 0.0187 | -3.614
-12 | -0.5382 | 0.14507 | 0.0161 | -3.7099
-11.5 | -0.5271 | 0.13769 | 0.0134 | -3.8282
-11 | -0.5162 | 0.13034 | 0.0108 | -3.9604
-10.5 | -0.5054 | 0.12319 | 0.0081 | -4.1026
-10 | -0.3918 | 0.09872 | -0.0092 | -3.9688
-9.5 | -0.4996 | 0.10452 | 0.0012 | -4.7799
-9 | -0.4925 | 0.09686 | -0.0023 | -5.0847
-8.5 | -0.4826 | 0.09034 | -0.0055 | -5.342
-8 | -0.4746 | 0.08364 | -0.009 | -5.6743
-7.5 | -0.4672 | 0.07811 | -0.0119 | -5.9813
-7 | -0.4098 | 0.06509 | -0.0364 | -6.2959
-6.5 | -0.3624 | 0.05649 | -0.0486 | -6.4153
-5.5 | -0.3783 | 0.00868 | -0.0502 | -43.5829
-5 | -0.3236 | 0.00729 | -0.0487 | -44.3896
-4.5 | -0.2654 | 0.00698 | -0.048 | -38.0229
-4 | -0.2075 | 0.00692 | -0.0473 | -29.9855
-3.5 | -0.1553 | 0.00643 | -0.0456 | -24.1524
-3 | -0.0997 | 0.00593 | -0.0446 | -16.8128
-2.5 | -0.0434 | 0.00571 | -0.0438 | -7.6007
-2 | 0.0116 | 0.00577 | -0.0429 | 2.0104
-1.5 | 0.0672 | 0.00589 | -0.0422 | 11.4092
-1 | 0.1228 | 0.00603 | -0.0415 | 20.3648
-0.5 | 0.1789 | 0.00613 | -0.041 | 29.1843
0.5 | 0.2909 | 0.00625 | -0.04 | 46.544
1 | 0.3453 | 0.00598 | -0.0394 | 57.7425
1.5 | 0.3984 | 0.00579 | -0.0386 | 68.8083
2 | 0.4543 | 0.00577 | -0.0381 | 78.7348
2.5 | 0.5082 | 0.00556 | -0.0372 | 91.4029
3 | 0.5582 | 0.00531 | -0.0353 | 105.1224
3.5 | 0.636 | 0.0054 | -0.0396 | 117.7778
4 | 0.7025 | 0.0058 | -0.0415 | 121.1207
4.5 | 0.7647 | 0.0061 | -0.0422 | 125.3607
5 | 0.8187 | 0.00632 | -0.0411 | 129.5411
5.5 | 0.873 | 0.00656 | -0.04 | 133.0793
6 | 0.9221 | 0.00745 | -0.0379 | 123.7718
6.5 | 0.9757 | 0.00788 | -0.0366 | 123.8198
7 | 1.0291 | 0.00835 | -0.0352 | 123.2455
7.5 | 1.0822 | 0.00889 | -0.0337 | 121.7323
8 | 1.1348 | 0.00953 | -0.0321 | 119.0766
8.5 | 1.1881 | 0.01009 | -0.0306 | 117.7502
9 | 1.2397 | 0.01092 | -0.0288 | 113.5256
9.5 | 1.2886 | 0.01212 | -0.0264 | 106.3201
10 | 1.3335 | 0.01378 | -0.0236 | 96.7707
10.5 | 1.3723 | 0.01602 | -0.0199 | 85.6617
11 | 1.4042 | 0.01869 | -0.0155 | 75.1311
11.5 | 1.4213 | 0.02226 | -0.0096 | 63.85
12 | 1.4306 | 0.02559 | -0.0032 | 55.9047
12.5 | 1.4045 | 0.02976 | 0.0062 | 47.1942
13 | 1.3678 | 0.03817 | 0.0073 | 35.8344
13.5 | 1.3349 | 0.05107 | -0.0014 | 26.1386
14 | 1.2952 | 0.06985 | -0.0149 | 18.5426
14.5 | 1.2482 | 0.08617 | -0.0226 | 14.4853
15 | 1.1851 | 0.10375 | -0.0302 | 11.4227
15.5 | 1.1346 | 0.12 | -0.0375 | 9.455
16 | 1.1007 | 0.1358 | -0.0459 | 8.1053
16.5 | 1.0797 | 0.15027 | -0.054 | 7.1851
17 | 1.0594 | 0.16566 | -0.063 | 6.395

## 106. Re 7M Mach 0.25 (2)
BIGFOIL.COM POLAR EXPORT
Bartel_37_Iia_065
Bartel 37 IIa 6.5% |  |  |  | Cl Max: | 1.052 | at alpha= | 8 | deg
JavaFoil+Calcfoil stall+Eppler ext transition |  |  |  | L/D Max: | 110.888 | at alpha= | 6 | deg
Re: | 7000000 |  |  | Cd Min: | 0.00566 | at alpha= | -3.5 | deg
Mach: | 0.25 |  |  | Cl=0 at alpha= | -2.1207 | deg
|  |  |  | @ Cl=0.1, Cd= | 0.06329
|  |  |  | @ Cl=0.4, Cd= | 0.06329
|  |  |  | @ Cl=0.6, Cd= | 0.06329
alpha (deg) | Cl | Cd | Cm | Cl/Cd
-11.5 | -0.054 | 0.06695 | -0.018 | -0.809
-11 | -0.051 | 0.06327 | -0.019 | -0.811
-10.5 | -0.05 | 0.04973 | -0.022 | -0.996
-10 | -0.055 | 0.00925 | -0.033 | -5.992
-9.5 | -0.102 | 0.00807 | -0.033 | -12.582
-9 | -0.167 | 0.008 | -0.033 | -20.923
-8.5 | -0.213 | 0.00749 | -0.034 | -28.366
-8 | -0.248 | 0.00721 | -0.034 | -34.443
-7.5 | -0.276 | 0.00682 | -0.035 | -40.433
-7 | -0.294 | 0.00676 | -0.035 | -43.493
-6.5 | -0.302 | 0.00658 | -0.035 | -45.941
-6 | -0.301 | 0.00644 | -0.036 | -46.664
-5.5 | -0.289 | 0.00623 | -0.036 | -46.337
-5 | -0.267 | 0.00603 | -0.037 | -44.201
-4.5 | -0.235 | 0.00589 | -0.037 | -39.925
-4 | -0.196 | 0.00577 | -0.037 | -33.96
-3.5 | -0.15 | 0.00566 | -0.038 | -26.537
-3 | -0.099 | 0.00593 | -0.038 | -16.695
-2.5 | -0.044 | 0.00573 | -0.039 | -7.667
-2 | 0.014 | 0.00572 | -0.039 | 2.421
-1.5 | 0.073 | 0.00609 | -0.04 | 12.037
-1 | 0.134 | 0.006 | -0.04 | 22.319
-0.5 | 0.195 | 0.00603 | -0.04 | 32.308
0 | 0.258 | 0.00605 | -0.041 | 42.745
0.5 | 0.32 | 0.00714 | -0.041 | 44.726
1 | 0.38 | 0.00728 | -0.042 | 52.249
1.5 | 0.441 | 0.00739 | -0.042 | 59.702
2 | 0.502 | 0.00753 | -0.043 | 66.617
2.5 | 0.562 | 0.00769 | -0.043 | 73.045
3 | 0.622 | 0.00699 | -0.044 | 89.023
3.5 | 0.681 | 0.00722 | -0.044 | 94.346
4 | 0.74 | 0.00744 | -0.045 | 99.563
4.5 | 0.799 | 0.00769 | -0.045 | 103.917
5 | 0.857 | 0.00783 | -0.045 | 109.405
5.5 | 0.913 | 0.00827 | -0.046 | 110.328
6 | 0.964 | 0.00869 | -0.046 | 110.888
6.5 | 1.004 | 0.00915 | -0.047 | 109.779
7 | 1.034 | 0.00967 | -0.047 | 106.913
7.5 | 1.051 | 0.01018 | -0.048 | 103.151
8 | 1.052 | 0.01046 | -0.048 | 100.58
8.5 | 1.036 | 0.01112 | -0.049 | 93.177
9 | 1.001 | 0.01182 | -0.049 | 84.631
9.5 | 0.946 | 0.0129 | -0.049 | 73.334
10 | 0.873 | 0.01355 | -0.05 | 64.429
10.5 | 0.783 | 0.01471 | -0.05 | 53.262
11 | 0.662 | 0.01689 | -0.049 | 39.163
11.5 | 0.527 | 0.02563 | -0.047 | 20.567
12 | 0.394 | 0.04163 | -0.043 | 9.46
12.5 | 0.268 | 0.05231 | -0.042 | 5.116
13 | 0.092 | 0.06329 | -0.04 | 1.448

## 107. Re 7M Mach 0.50 (1)
BIGFOIL.COM POLAR EXPORT
Bartel_37_Iia_065
Bartel 37 IIa 6.5% |  |  |  | Cl Max: | 1.333 | at alpha= | 8.5 | deg
XFOIL ncrit=9 |  |  |  | L/D Max: | 207.789 | at alpha= | -0.5 | deg
Re: | 7000000 |  |  | Cd Min: | 0.00093 | at alpha= | -1 | deg
Mach: | 0.5 |  |  | Cl=0 at alpha= | -2.0711 | deg
|  |  |  | @ Cl=0.1, Cd= | 0.00094076
|  |  |  | @ Cl=0.4, Cd= | 0.0065568
|  |  |  | @ Cl=0.6, Cd= | 0.0057442
alpha (deg) | Cl | Cd | Cm | Cl/Cd
-20 | -0.8467 | 0.27869 | 0.0773 | -3.0381
-19.5 | -0.8255 | 0.27056 | 0.0726 | -3.0511
-19 | -0.8044 | 0.26256 | 0.0682 | -3.0637
-18.5 | -0.7833 | 0.25429 | 0.0637 | -3.0803
-18 | -0.7623 | 0.24637 | 0.0594 | -3.0941
-17.5 | -0.7416 | 0.23836 | 0.0552 | -3.1113
-17 | -0.7214 | 0.2301 | 0.0511 | -3.1352
-16.5 | -0.7023 | 0.22202 | 0.0471 | -3.1632
-16 | -0.6826 | 0.21365 | 0.0432 | -3.1949
-15.5 | -0.6625 | 0.20662 | 0.0394 | -3.2064
-15 | -0.6431 | 0.19885 | 0.0357 | -3.2341
-14.5 | -0.6235 | 0.19115 | 0.0323 | -3.2618
-14 | -0.604 | 0.18333 | 0.0289 | -3.2946
-13.5 | -0.5862 | 0.17549 | 0.0256 | -3.3404
-13 | -0.5686 | 0.1679 | 0.0225 | -3.3865
-12.5 | -0.5526 | 0.16001 | 0.0194 | -3.4535
-12 | -0.5365 | 0.1524 | 0.0164 | -3.5203
-11.5 | -0.5216 | 0.14469 | 0.0136 | -3.6049
-11 | -0.5072 | 0.13709 | 0.0108 | -3.6998
-10.5 | -0.4932 | 0.12963 | 0.008 | -3.8047
-10 | -0.4835 | 0.12135 | 0.0049 | -3.9843
-9.5 | -0.4715 | 0.11364 | 0.002 | -4.1491
-9 | -0.4606 | 0.10577 | -0.001 | -4.3547
-8.5 | -0.4508 | 0.09762 | -0.0043 | -4.6179
-8 | -0.4389 | 0.09074 | -0.0074 | -4.8369
-7.5 | -0.4237 | 0.08486 | -0.0101 | -4.9929
-7 | -0.3945 | 0.07565 | -0.0205 | -5.2148
-6.5 | -0.3186 | 0.06447 | -0.0444 | -4.9418
-6 | -0.3225 | 0.05735 | -0.0489 | -5.6234
-5.5 | -0.2998 | 0.05007 | -0.0543 | -5.9876
-5 | -0.2746 | 0.02705 | -0.0504 | -10.1516
-4.5 | -0.2447 | 0.01853 | -0.0541 | -13.2056
-4 | -0.2069 | 0.01112 | -0.0551 | -18.6061
-3.5 | -0.1623 | 0.00482 | -0.0542 | -33.6722
-3 | -0.1128 | 0.00166 | -0.052 | -67.9518
-2.5 | -0.0531 | 0.00108 | -0.0499 | -49.1667
-2 | 0.0088 | 0.00096 | -0.048 | 9.1667
-1.5 | 0.0704 | 0.00095 | -0.0464 | 74.1053
-1 | 0.1345 | 0.00093 | -0.0454 | 144.6237
-0.5 | 0.1974 | 0.00095 | -0.0445 | 207.7895
0 | 0.264 | 0.00637 | -0.0447 | 41.4443
1 | 0.39 | 0.00662 | -0.043 | 58.9124
1.5 | 0.4517 | 0.00623 | -0.042 | 72.504
2 | 0.5138 | 0.00602 | -0.041 | 85.3488
3 | 0.6357 | 0.00563 | -0.0377 | 112.913
3.5 | 0.7224 | 0.00591 | -0.0413 | 122.2335
4 | 0.8008 | 0.00624 | -0.0427 | 128.3333
4.5 | 0.8718 | 0.00651 | -0.0422 | 133.9171
5 | 0.9362 | 0.0068 | -0.0399 | 137.6765
5.5 | 0.9971 | 0.00753 | -0.0367 | 132.417
6 | 1.0601 | 0.00823 | -0.0334 | 128.8092
6.5 | 1.1256 | 0.00883 | -0.0301 | 127.4745
7 | 1.1907 | 0.00965 | -0.0261 | 123.3886
7.5 | 1.2534 | 0.01096 | -0.0209 | 114.3613
8 | 1.3058 | 0.01353 | -0.0136 | 96.5115
8.5 | 1.333 | 0.01808 | -0.0039 | 73.7279
9 | 1.3194 | 0.02452 | 0.0063 | 53.8091
9.5 | 1.2765 | 0.03102 | 0.0149 | 41.1509
10 | 1.2356 | 0.04152 | 0.0108 | 29.7592
10.5 | 1.1956 | 0.05844 | -0.0037 | 20.4586
11 | 1.1499 | 0.07364 | -0.0135 | 15.6152
11.5 | 1.1076 | 0.08729 | -0.0215 | 12.6887
12 | 1.0734 | 0.09979 | -0.0279 | 10.7566
12.5 | 1.0427 | 0.11253 | -0.0346 | 9.266
13 | 1.0187 | 0.12584 | -0.0422 | 8.0952
13.5 | 1.0028 | 0.13917 | -0.05 | 7.2056

## 108. Re 7M Mach 0.50 (2)
BIGFOIL.COM POLAR EXPORT
Bartel_37_Iia_065
Bartel 37 IIa 6.5% |  |  |  | Cl Max: | 1.221 | at alpha= | 20 | deg
JavaFoil+Calcfoil stall+Eppler ext transition |  |  |  | L/D Max: | 105.758 | at alpha= | 5 | deg
Re: | 7000000 |  |  | Cd Min: | 0.00603 | at alpha= | -2.5 | deg
Mach: | 0.5 |  |  | Cl=0 at alpha= | -2.125 | deg
|  |  |  | @ Cl=0.1, Cd= | 0.00621
|  |  |  | @ Cl=0.4, Cd= | 0.0075275
|  |  |  | @ Cl=0.6, Cd= | 0.0080354
alpha (deg) | Cl | Cd | Cm | Cl/Cd
-20 | -0.961 | 0.1975 | -0.018 | -4.868
-19.5 | -0.936 | 0.1821 | -0.018 | -5.14
-19 | -0.91 | 0.12842 | -0.018 | -7.09
-18.5 | -0.882 | 0.13939 | -0.018 | -6.331
-18 | -0.855 | 0.13462 | -0.018 | -6.355
-17.5 | -0.832 | 0.12266 | -0.019 | -6.787
-17 | -0.81 | 0.11025 | -0.02 | -7.347
-16.5 | -0.787 | 0.10009 | -0.021 | -7.865
-16 | -0.766 | 0.08976 | -0.022 | -8.534
-15.5 | -0.761 | 0.06693 | -0.025 | -11.368
-15 | -0.755 | 0.04785 | -0.027 | -15.783
-14.5 | -0.674 | 0.09135 | -0.019 | -7.378
-14 | -0.644 | 0.09249 | -0.018 | -6.965
-13.5 | -0.618 | 0.08445 | -0.018 | -7.314
-13 | -0.591 | 0.08427 | -0.018 | -7.01
-12.5 | -0.565 | 0.07877 | -0.019 | -7.167
-12 | -0.542 | 0.07 | -0.021 | -7.737
-11.5 | -0.513 | 0.06827 | -0.02 | -7.521
-11 | -0.484 | 0.06753 | -0.019 | -7.174
-10.5 | -0.46 | 0.06017 | -0.021 | -7.653
-10 | -0.437 | 0.05264 | -0.024 | -8.303
-9.5 | -0.413 | 0.04663 | -0.025 | -8.866
-9 | -0.406 | 0.02857 | -0.031 | -14.216
-8.5 | -0.359 | 0.04118 | -0.026 | -8.71
-8 | -0.331 | 0.039 | -0.026 | -8.484
-7.5 | -0.361 | 0.00769 | -0.039 | -46.939
-7 | -0.328 | 0.00755 | -0.039 | -43.418
-6.5 | -0.294 | 0.00714 | -0.04 | -41.263
-6 | -0.261 | 0.00687 | -0.04 | -38.016
-5.5 | -0.228 | 0.00672 | -0.04 | -33.885
-5 | -0.194 | 0.00647 | -0.041 | -29.974
-4.5 | -0.16 | 0.00626 | -0.041 | -25.632
-4 | -0.127 | 0.00607 | -0.042 | -20.912
-3.5 | -0.093 | 0.00623 | -0.042 | -14.951
-3 | -0.078 | 0.00611 | -0.043 | -12.76
-2.5 | -0.045 | 0.00603 | -0.043 | -7.453
-2 | 0.015 | 0.0062 | -0.044 | 2.407
-1.5 | 0.081 | 0.00621 | -0.044 | 13.001
-1 | 0.149 | 0.00621 | -0.045 | 23.943
-0.5 | 0.217 | 0.0072 | -0.045 | 30.21
0 | 0.289 | 0.00735 | -0.046 | 39.305
0.5 | 0.357 | 0.00742 | -0.046 | 48.109
1 | 0.425 | 0.00759 | -0.047 | 55.97
1.5 | 0.493 | 0.00773 | -0.047 | 63.723
2 | 0.56 | 0.00791 | -0.048 | 70.8
2.5 | 0.627 | 0.00812 | -0.048 | 77.188
3 | 0.693 | 0.00835 | -0.049 | 83.045
3.5 | 0.759 | 0.00789 | -0.049 | 96.132
4 | 0.823 | 0.00826 | -0.05 | 99.674
4.5 | 0.886 | 0.00871 | -0.05 | 101.665
5 | 0.947 | 0.00895 | -0.051 | 105.758
5.5 | 1.004 | 0.00952 | -0.051 | 105.486
6 | 1.046 | 0.01041 | -0.052 | 100.507
6.5 | 1.036 | 0.01122 | -0.052 | 92.321
7 | 0.804 | 0.01253 | -0.053 | 64.157
7.5 | 0.655 | 0.01389 | -0.053 | 47.149
8 | 0.662 | 0.01746 | -0.052 | 37.937
8.5 | 0.633 | 0.03492 | -0.045 | 18.126
9 | 0.644 | 0.04535 | -0.042 | 14.192
9.5 | 0.732 | 0.02447 | -0.05 | 29.913
10 | 0.746 | 0.03039 | -0.049 | 24.546
10.5 | 0.733 | 0.05004 | -0.044 | 14.64
11 | 0.808 | 0.03189 | -0.05 | 25.323
11.5 | 0.778 | 0.06084 | -0.042 | 12.783
12 | 0.803 | 0.06509 | -0.042 | 12.337
12.5 | 0.815 | 0.08108 | -0.038 | 10.052
13 | 0.833 | 0.09876 | -0.035 | 8.434
13.5 | 0.858 | 0.10164 | -0.034 | 8.445
14 | 0.885 | 0.09332 | -0.035 | 9.488
14.5 | 0.912 | 0.10276 | -0.035 | 8.875
15 | 0.939 | 0.10969 | -0.036 | 8.561
15.5 | 0.967 | 0.11256 | -0.036 | 8.588
16 | 0.993 | 0.11674 | -0.037 | 8.507
16.5 | 1.019 | 0.1206 | -0.037 | 8.453
17 | 1.046 | 0.12456 | -0.037 | 8.395
17.5 | 1.077 | 0.12993 | -0.039 | 8.287
18 | 1.109 | 0.13415 | -0.042 | 8.27
18.5 | 1.13 | 0.13956 | -0.04 | 8.099
19 | 1.159 | 0.143 | -0.041 | 8.106
19.5 | 1.19 | 0.14531 | -0.043 | 8.189
20 | 1.221 | 0.14704 | -0.045 | 8.307

## 109. Re 8M Mach 0.00 (1)
BIGFOIL.COM POLAR EXPORT
Bartel_37_Iia_065
Bartel 37 IIa 6.5% |  |  |  | Cl Max: | 1.6122 | at alpha= | 14.5 | deg
XFOIL ncrit=9 |  |  |  | L/D Max: | 134.409 | at alpha= | 5.5 | deg
Re: | 8000000 |  |  | Cd Min: | 0.00518 | at alpha= | 3.5 | deg
Mach: | 0 |  |  | Cl=0 at alpha= | -2.1035 | deg
|  |  |  | @ Cl=0.1, Cd= | 0.0059
|  |  |  | @ Cl=0.4, Cd= | 0.0057747
|  |  |  | @ Cl=0.6, Cd= | 0.0051859
alpha (deg) | Cl | Cd | Cm | Cl/Cd
-8 | -0.622 | 0.01116 | -0.0497 | -55.7348
-7.5 | -0.5753 | 0.00953 | -0.0481 | -60.3673
-7 | -0.5259 | 0.00817 | -0.0469 | -64.3696
-6.5 | -0.4741 | 0.00722 | -0.046 | -65.6648
-6 | -0.4203 | 0.00675 | -0.0454 | -62.2667
-5.5 | -0.365 | 0.00663 | -0.0452 | -55.0528
-5 | -0.3095 | 0.00654 | -0.045 | -47.3242
-4.5 | -0.2536 | 0.00654 | -0.0449 | -38.7768
-4 | -0.2001 | 0.00672 | -0.0443 | -29.7768
-3.5 | -0.1499 | 0.00602 | -0.043 | -24.9003
-3 | -0.096 | 0.00572 | -0.0424 | -16.7832
-2.5 | -0.0425 | 0.00565 | -0.0418 | -7.5221
-2 | 0.0111 | 0.00568 | -0.0412 | 1.9542
-1.5 | 0.0642 | 0.0059 | -0.0406 | 10.8814
-1 | 0.1187 | 0.0059 | -0.0402 | 20.1186
0 | 0.2267 | 0.00608 | -0.0393 | 37.2862
0.5 | 0.2811 | 0.00612 | -0.039 | 45.9314
2 | 0.4395 | 0.00566 | -0.0374 | 77.6502
2.5 | 0.4918 | 0.00545 | -0.0367 | 90.2385
3 | 0.5437 | 0.00533 | -0.0358 | 102.0075
3.5 | 0.6023 | 0.00518 | -0.0364 | 116.2741
4 | 0.6698 | 0.00555 | -0.0392 | 120.6847
4.5 | 0.7341 | 0.00584 | -0.0413 | 125.7021
5 | 0.7899 | 0.00604 | -0.0414 | 130.7781
5.5 | 0.8414 | 0.00626 | -0.0405 | 134.4089
6 | 0.8891 | 0.00698 | -0.0389 | 127.3782
6.5 | 0.9391 | 0.00748 | -0.0378 | 125.5481
7 | 0.9898 | 0.00786 | -0.0369 | 125.9288
7.5 | 1.0402 | 0.0083 | -0.0359 | 125.3253
8 | 1.0897 | 0.00886 | -0.0348 | 122.991
8.5 | 1.1401 | 0.00926 | -0.034 | 123.121
9 | 1.1901 | 0.00973 | -0.0332 | 122.3124
9.5 | 1.2399 | 0.0102 | -0.0324 | 121.5588
10 | 1.288 | 0.0109 | -0.0313 | 118.1651
10.5 | 1.335 | 0.01171 | -0.0301 | 114.0051
11 | 1.3804 | 0.01269 | -0.0287 | 108.7786
11.5 | 1.4244 | 0.01377 | -0.0271 | 103.4423
12 | 1.4671 | 0.01491 | -0.0255 | 98.397
12.5 | 1.5061 | 0.01637 | -0.0233 | 92.0037
13 | 1.5418 | 0.01801 | -0.0208 | 85.608
13.5 | 1.5737 | 0.0198 | -0.0179 | 79.4798
14 | 1.598 | 0.02194 | -0.0141 | 72.835
14.5 | 1.6122 | 0.02425 | -0.0089 | 66.4825
15 | 1.6079 | 0.02655 | -0.0012 | 60.5612
15.5 | 1.592 | 0.03056 | 0.0048 | 52.0942
16 | 1.5789 | 0.03626 | 0.0061 | 43.5438
16.5 | 1.5575 | 0.04525 | 0.0026 | 34.4199
17 | 1.4991 | 0.06341 | -0.009 | 23.6414
17.5 | 1.3938 | 0.09128 | -0.0234 | 15.2695
18 | 1.2965 | 0.11554 | -0.0337 | 11.2212
18.5 | 1.2111 | 0.14269 | -0.0491 | 8.4876
19 | 1.1539 | 0.16654 | -0.0635 | 6.9287
19.5 | 1.1299 | 0.18297 | -0.0735 | 6.1753

## 110. Re 8M Mach 0.00 (2)
BIGFOIL.COM POLAR EXPORT
Bartel_37_Iia_065
Bartel 37 IIa 6.5% |  |  |  | Cl Max: | 1.8001 | at alpha= | 17.5 | deg
NF |  |  |  | L/D Max: | 147.747 | at alpha= | 6 | deg
Re: | 8000000 |  |  | Cd Min: | 0.0045611 | at alpha= | 2.5 | deg
Mach: | 0 |  |  | Cl=0 at alpha= | -2.0813 | deg
|  |  |  | @ Cl=0.1, Cd= | 0.0056339
|  |  |  | @ Cl=0.4, Cd= | 0.0049319
|  |  |  | @ Cl=0.6, Cd= | 0.0048147
alpha (deg) | Cl | Cd | Cm | Cl/Cd
-20 | -0.78775 | 0.23734 | 0.069678 | -3.3191
-19.5 | -0.77239 | 0.23154 | 0.065682 | -3.3359
-19 | -0.75695 | 0.22568 | 0.061782 | -3.3541
-18.5 | -0.74139 | 0.21983 | 0.057993 | -3.3726
-18 | -0.72568 | 0.21406 | 0.054295 | -3.3901
-17.5 | -0.70978 | 0.2083 | 0.050632 | -3.4075
-17 | -0.69364 | 0.20229 | 0.046924 | -3.429
-16.5 | -0.67713 | 0.19567 | 0.043056 | -3.4605
-16 | -0.66016 | 0.1883 | 0.038919 | -3.5059
-15.5 | -0.643 | 0.18044 | 0.034523 | -3.5636
-15 | -0.62636 | 0.17268 | 0.030067 | -3.6274
-14.5 | -0.61121 | 0.16589 | 0.025986 | -3.6844
-14 | -0.59341 | 0.16291 | 0.022847 | -3.6426
-13.5 | -0.53682 | 0.17061 | 0.014843 | -3.1465
-13 | -0.90985 | 0.056195 | -0.031041 | -16.1909
-12.5 | -1.0644 | 0.023931 | -0.05012 | -44.4784
-12 | -0.99529 | 0.022697 | -0.044662 | -43.852
-11.5 | -0.97353 | 0.020323 | -0.043715 | -47.9018
-11 | -0.9581 | 0.01719 | -0.043932 | -55.7356
-10.5 | -0.91755 | 0.015028 | -0.043251 | -61.0554
-10 | -0.86412 | 0.013396 | -0.043092 | -64.507
-9.5 | -0.80816 | 0.011962 | -0.043976 | -67.5597
-9 | -0.74966 | 0.010744 | -0.04543 | -69.7741
-8.5 | -0.68998 | 0.0097286 | -0.046924 | -70.9231
-8 | -0.63138 | 0.0088939 | -0.048003 | -70.9903
-7.5 | -0.57594 | 0.008217 | -0.048256 | -70.092
-7 | -0.52357 | 0.0076605 | -0.047631 | -68.3475
-6.5 | -0.47168 | 0.0071782 | -0.046731 | -65.7092
-6 | -0.41862 | 0.0067453 | -0.046006 | -62.0613
-5.5 | -0.36454 | 0.0063594 | -0.04538 | -57.3232
-5 | -0.31034 | 0.0060286 | -0.044718 | -51.4772
-4.5 | -0.25648 | 0.0057542 | -0.044006 | -44.5723
-4 | -0.20271 | 0.0055289 | -0.04329 | -36.6637
-3.5 | -0.14908 | 0.0053774 | -0.042557 | -27.7242
-3 | -0.09673 | 0.0053737 | -0.041782 | -18.0005
-2.5 | -0.044445 | 0.0054605 | -0.041103 | -8.1394
-2 | 0.0086315 | 0.0055361 | -0.040477 | 1.5591
-1.5 | 0.061916 | 0.0055688 | -0.039878 | 11.1184
-1 | 0.11531 | 0.00566 | -0.039292 | 20.3721
-0.5 | 0.16835 | 0.005841 | -0.038667 | 28.8212
0 | 0.22078 | 0.0059618 | -0.037924 | 37.0331
0.5 | 0.27456 | 0.0058603 | -0.03711 | 46.8505
1 | 0.32462 | 0.0055144 | -0.036083 | 58.8673
1.5 | 0.37664 | 0.0051556 | -0.035268 | 73.0553
2 | 0.42582 | 0.0046847 | -0.034197 | 90.8959
2.5 | 0.47833 | 0.0045611 | -0.033398 | 104.8703
3 | 0.55781 | 0.0046882 | -0.038535 | 118.9812
3.5 | 0.63283 | 0.0049132 | -0.043152 | 128.8015
4 | 0.6935 | 0.0051432 | -0.044462 | 134.8391
4.5 | 0.74911 | 0.0053687 | -0.044497 | 139.5315
5 | 0.80215 | 0.0055988 | -0.043918 | 143.2704
5.5 | 0.85394 | 0.0058443 | -0.043041 | 146.1151
6 | 0.9052 | 0.0061267 | -0.042017 | 147.7466
6.5 | 0.95524 | 0.0064824 | -0.04083 | 147.3599
7 | 1.0032 | 0.0069617 | -0.039472 | 144.1078
7.5 | 1.0494 | 0.0075863 | -0.038022 | 138.3339
8 | 1.0967 | 0.0081785 | -0.036682 | 134.0914
8.5 | 1.1454 | 0.00871 | -0.035409 | 131.499
9 | 1.1942 | 0.009238 | -0.034206 | 129.267
9.5 | 1.2428 | 0.0097964 | -0.033026 | 126.8637
10 | 1.2912 | 0.010396 | -0.031833 | 124.1978
10.5 | 1.3392 | 0.011041 | -0.03062 | 121.2867
11 | 1.3866 | 0.011736 | -0.02938 | 118.1475
11.5 | 1.4332 | 0.012484 | -0.028107 | 114.8014
12 | 1.4789 | 0.013291 | -0.02679 | 111.2724
12.5 | 1.5235 | 0.014162 | -0.025409 | 107.5788
13 | 1.567 | 0.015106 | -0.023938 | 103.7312
13.5 | 1.609 | 0.016133 | -0.022339 | 99.7357
14 | 1.6493 | 0.017253 | -0.020576 | 95.6005
14.5 | 1.6875 | 0.018472 | -0.018618 | 91.3503
15 | 1.7229 | 0.019792 | -0.016421 | 87.0498
15.5 | 1.7544 | 0.021206 | -0.013783 | 82.7305
16 | 1.7776 | 0.022752 | -0.010035 | 78.129
16.5 | 1.7905 | 0.024577 | -0.0051486 | 72.8533
17 | 1.7981 | 0.026912 | -0.00059167 | 66.8148
17.5 | 1.8001 | 0.030077 | 0.0029252 | 59.8492
18 | 1.7974 | 0.034425 | 0.004499 | 52.2128
18.5 | 1.7897 | 0.040473 | 0.0039411 | 44.2212
19 | 1.7578 | 0.051534 | -0.00026623 | 34.1097
19.5 | 1.6132 | 0.083353 | -0.019615 | 19.3538
20 | 1.4092 | 0.13069 | -0.052664 | 10.7827

## 111. Re 8M Mach 0.00 (3)
BIGFOIL.COM POLAR EXPORT
Bartel_37_Iia_065
Bartel 37 IIa 6.5% |  |  |  | Cl Max: | 1.071 | at alpha= | 8.5 | deg
JavaFoil+Calcfoil stall+Eppler ext transition |  |  |  | L/D Max: | 114.684 | at alpha= | 6 | deg
Re: | 8000000 |  |  | Cd Min: | 0.00556 | at alpha= | -4 | deg
Mach: | 0 |  |  | Cl=0 at alpha= | -2.1161 | deg
|  |  |  | @ Cl=0.1, Cd= | 0.0058949
|  |  |  | @ Cl=0.4, Cd= | 0.0071259
|  |  |  | @ Cl=0.6, Cd= | 0.0070588
alpha (deg) | Cl | Cd | Cm | Cl/Cd
-13.5 | -0.242 | 0.07786 | -0.018 | -3.104
-13 | -0.253 | 0.0733 | -0.018 | -3.458
-12.5 | -0.265 | 0.06988 | -0.018 | -3.791
-12 | -0.277 | 0.0656 | -0.019 | -4.219
-11.5 | -0.29 | 0.05948 | -0.02 | -4.867
-11 | -0.302 | 0.05332 | -0.021 | -5.669
-10.5 | -0.324 | 0.03701 | -0.025 | -8.749
-10 | -0.383 | 0.00817 | -0.032 | -46.898
-9.5 | -0.391 | 0.00784 | -0.032 | -49.903
-9 | -0.397 | 0.00725 | -0.032 | -54.752
-8.5 | -0.4 | 0.00703 | -0.033 | -56.871
-8 | -0.398 | 0.00694 | -0.033 | -57.396
-7.5 | -0.392 | 0.00666 | -0.034 | -58.831
-7 | -0.381 | 0.0065 | -0.034 | -58.662
-6.5 | -0.364 | 0.00636 | -0.034 | -57.325
-6 | -0.342 | 0.00612 | -0.035 | -55.904
-5.5 | -0.314 | 0.00595 | -0.035 | -52.84
-5 | -0.28 | 0.00585 | -0.035 | -47.891
-4.5 | -0.241 | 0.00576 | -0.036 | -41.899
-4 | -0.197 | 0.00556 | -0.036 | -35.487
-3.5 | -0.149 | 0.00583 | -0.037 | -25.577
-3 | -0.097 | 0.00574 | -0.037 | -16.97
-2.5 | -0.043 | 0.00562 | -0.038 | -7.643
-2 | 0.013 | 0.00597 | -0.038 | 2.256
-1.5 | 0.071 | 0.00589 | -0.038 | 12.097
-1 | 0.13 | 0.0059 | -0.039 | 21.997
-0.5 | 0.189 | 0.00587 | -0.039 | 32.153
0 | 0.25 | 0.00598 | -0.04 | 41.819
0.5 | 0.309 | 0.00692 | -0.04 | 44.741
1 | 0.368 | 0.00705 | -0.04 | 52.291
1.5 | 0.427 | 0.00719 | -0.041 | 59.432
2 | 0.486 | 0.00726 | -0.041 | 66.913
2.5 | 0.544 | 0.00741 | -0.042 | 73.478
3 | 0.603 | 0.00704 | -0.042 | 85.594
3.5 | 0.66 | 0.00691 | -0.043 | 95.544
4 | 0.718 | 0.00715 | -0.043 | 100.371
4.5 | 0.775 | 0.00733 | -0.044 | 105.739
5 | 0.831 | 0.00772 | -0.044 | 107.673
5.5 | 0.886 | 0.0078 | -0.044 | 113.64
6 | 0.938 | 0.00818 | -0.045 | 114.684
6.5 | 0.98 | 0.00856 | -0.045 | 114.509
7 | 1.016 | 0.00899 | -0.046 | 113.026
7.5 | 1.044 | 0.0095 | -0.046 | 109.835
8 | 1.062 | 0.00996 | -0.047 | 106.612
8.5 | 1.071 | 0.01042 | -0.047 | 102.728
9 | 1.069 | 0.01077 | -0.047 | 99.222
9.5 | 1.056 | 0.01122 | -0.048 | 94.133
10 | 1.035 | 0.0118 | -0.048 | 87.645
10.5 | 1.004 | 0.01267 | -0.049 | 79.235
11 | 0.967 | 0.01353 | -0.049 | 71.467
11.5 | 0.924 | 0.01443 | -0.05 | 64.035
12 | 0.877 | 0.01561 | -0.05 | 56.183
12.5 | 0.799 | 0.01855 | -0.049 | 43.038
13 | 0.738 | 0.02257 | -0.048 | 32.684
13.5 | 0.665 | 0.0332 | -0.046 | 20.046

## 112. Re 8M Mach 0.10 (1)
BIGFOIL.COM POLAR EXPORT
Bartel_37_Iia_065
Bartel 37 IIa 6.5% |  |  |  | Cl Max: | 1.5857 | at alpha= | 14 | deg
XFOIL ncrit=9 |  |  |  | L/D Max: | 134.793 | at alpha= | 5.5 | deg
Re: | 8000000 |  |  | Cd Min: | 0.00519 | at alpha= | 3.5 | deg
Mach: | 0.1 |  |  | Cl=0 at alpha= | -2.1021 | deg
|  |  |  | @ Cl=0.1, Cd= | 0.0059065
|  |  |  | @ Cl=0.4, Cd= | 0.0058418
|  |  |  | @ Cl=0.6, Cd= | 0.0052045
alpha (deg) | Cl | Cd | Cm | Cl/Cd
-13 | -0.5639 | 0.15825 | 0.0216 | -3.5633
-12.5 | -0.5533 | 0.15067 | 0.0189 | -3.6723
-12 | -0.542 | 0.14351 | 0.0163 | -3.7767
-11.5 | -0.5317 | 0.13611 | 0.0137 | -3.9064
-11 | -0.5217 | 0.1288 | 0.011 | -4.0505
-10 | -0.5199 | 0.10888 | 0.0038 | -4.775
-8 | -0.6202 | 0.01325 | -0.0517 | -46.8075
-7.5 | -0.5777 | 0.01047 | -0.0495 | -55.1767
-7 | -0.5291 | 0.00867 | -0.048 | -61.0265
-6.5 | -0.4772 | 0.00755 | -0.0469 | -63.2053
-5.5 | -0.368 | 0.00664 | -0.0458 | -55.4217
-5 | -0.312 | 0.00654 | -0.0455 | -47.7064
-4.5 | -0.2557 | 0.00653 | -0.0453 | -39.1577
-4 | -0.2017 | 0.00669 | -0.0446 | -30.1495
-3.5 | -0.1509 | 0.00608 | -0.0434 | -24.8191
-3 | -0.0967 | 0.00575 | -0.0427 | -16.8174
-2 | 0.011 | 0.00569 | -0.0414 | 1.9332
-1.5 | 0.0644 | 0.0059 | -0.0408 | 10.9153
-1 | 0.1193 | 0.00591 | -0.0404 | 20.1861
-0.5 | 0.1735 | 0.00604 | -0.0399 | 28.7252
0 | 0.2279 | 0.00609 | -0.0395 | 37.422
0.5 | 0.2826 | 0.00612 | -0.0391 | 46.1765
1 | 0.3364 | 0.00603 | -0.0387 | 55.7877
1.5 | 0.3889 | 0.00589 | -0.0381 | 66.0272
2 | 0.4419 | 0.00566 | -0.0375 | 78.0742
2.5 | 0.4946 | 0.00546 | -0.0368 | 90.5861
3 | 0.5468 | 0.00534 | -0.0359 | 102.397
3.5 | 0.6057 | 0.00519 | -0.0365 | 116.7052
4 | 0.6737 | 0.00557 | -0.0393 | 120.9515
4.5 | 0.7385 | 0.00586 | -0.0414 | 126.0239
5 | 0.7946 | 0.00606 | -0.0414 | 131.1221
5.5 | 0.8465 | 0.00628 | -0.0404 | 134.793
6 | 0.8945 | 0.00702 | -0.0388 | 127.4217
6.5 | 0.9449 | 0.00751 | -0.0377 | 125.8189
7 | 0.9961 | 0.00791 | -0.0367 | 125.9292
7.5 | 1.0469 | 0.00836 | -0.0357 | 125.2273
8 | 1.0969 | 0.00891 | -0.0345 | 123.1089
8.5 | 1.1479 | 0.00933 | -0.0336 | 123.0332
9 | 1.1983 | 0.00981 | -0.0327 | 122.1509
9.5 | 1.2483 | 0.01035 | -0.0317 | 120.6087
10 | 1.2966 | 0.01111 | -0.0305 | 116.7057
10.5 | 1.3438 | 0.01199 | -0.0291 | 112.0767
11 | 1.389 | 0.01308 | -0.0274 | 106.1927
11.5 | 1.4325 | 0.01431 | -0.0256 | 100.1048
12 | 1.4745 | 0.01558 | -0.0236 | 94.6406
12.5 | 1.5116 | 0.01728 | -0.021 | 87.4769
13 | 1.5438 | 0.01925 | -0.0178 | 80.1974
13.5 | 1.5705 | 0.0214 | -0.0141 | 73.3879
14 | 1.5857 | 0.024 | -0.009 | 66.0708
14.5 | 1.5785 | 0.02656 | -0.0006 | 59.4315
15 | 1.5679 | 0.03017 | 0.0052 | 51.9688
15.5 | 1.5445 | 0.03707 | 0.0064 | 41.6644
16 | 1.5161 | 0.04753 | 0.0015 | 31.8977
16.5 | 1.4705 | 0.06417 | -0.0096 | 22.9157
17 | 1.3627 | 0.09244 | -0.0241 | 14.7415
17.5 | 1.2588 | 0.1177 | -0.035 | 10.695
18 | 1.2018 | 0.13837 | -0.0465 | 8.6854
18.5 | 1.1524 | 0.15979 | -0.0592 | 7.212
19 | 1.1226 | 0.17755 | -0.07 | 6.3227

## 113. Re 8M Mach 0.10 (2)
BIGFOIL.COM POLAR EXPORT
Bartel_37_Iia_065
Bartel 37 IIa 6.5% |  |  |  | Cl Max: | 1.068 | at alpha= | 8.5 | deg
JavaFoil+Calcfoil stall+Eppler ext transition |  |  |  | L/D Max: | 114.291 | at alpha= | 6 | deg
Re: | 8000000 |  |  | Cd Min: | 0.00559 | at alpha= | -4 | deg
Mach: | 0.1 |  |  | Cl=0 at alpha= | -2.1228 | deg
|  |  |  | @ Cl=0.1, Cd= | 0.0059
|  |  |  | @ Cl=0.4, Cd= | 0.0071163
|  |  |  | @ Cl=0.6, Cd= | 0.04165
alpha (deg) | Cl | Cd | Cm | Cl/Cd
-13 | -0.217 | 0.0741 | -0.018 | -2.927
-12.5 | -0.23 | 0.07059 | -0.018 | -3.259
-12 | -0.244 | 0.06635 | -0.019 | -3.672
-11.5 | -0.258 | 0.0608 | -0.02 | -4.243
-11 | -0.272 | 0.05589 | -0.02 | -4.865
-10.5 | -0.285 | 0.05122 | -0.021 | -5.573
-10 | -0.355 | 0.00826 | -0.032 | -42.934
-9.5 | -0.366 | 0.00797 | -0.032 | -45.932
-9 | -0.376 | 0.00735 | -0.033 | -51.138
-8.5 | -0.381 | 0.00711 | -0.033 | -53.644
-8 | -0.383 | 0.00697 | -0.033 | -55.006
-7.5 | -0.38 | 0.0067 | -0.034 | -56.752
-7 | -0.372 | 0.00646 | -0.034 | -57.591
-6.5 | -0.358 | 0.00632 | -0.034 | -56.694
-6 | -0.338 | 0.00617 | -0.035 | -54.787
-5.5 | -0.312 | 0.00599 | -0.035 | -51.993
-5 | -0.279 | 0.00589 | -0.036 | -47.399
-4.5 | -0.241 | 0.00571 | -0.036 | -42.135
-4 | -0.197 | 0.00559 | -0.036 | -35.286
-3.5 | -0.149 | 0.00582 | -0.037 | -25.663
-3 | -0.098 | 0.00573 | -0.037 | -17.052
-2.5 | -0.043 | 0.00561 | -0.038 | -7.687
-2 | 0.014 | 0.00592 | -0.038 | 2.285
-1.5 | 0.072 | 0.0059 | -0.039 | 12.141
-1 | 0.13 | 0.0059 | -0.039 | 22.097
-0.5 | 0.19 | 0.00593 | -0.039 | 32.012
0 | 0.251 | 0.00599 | -0.04 | 42.007
0.5 | 0.311 | 0.00692 | -0.04 | 44.953
1 | 0.37 | 0.00704 | -0.041 | 52.56
1.5 | 0.429 | 0.00719 | -0.041 | 59.712
2 | 0.488 | 0.00734 | -0.042 | 66.562
2.5 | 0.547 | 0.00741 | -0.042 | 73.803
3 | 0.606 | 0.00705 | -0.042 | 85.917
3.5 | 0.664 | 0.00692 | -0.043 | 95.853
4 | 0.721 | 0.00715 | -0.043 | 100.864
4.5 | 0.778 | 0.00735 | -0.044 | 105.879
5 | 0.835 | 0.00774 | -0.044 | 107.899
5.5 | 0.89 | 0.00788 | -0.045 | 113.04
6 | 0.942 | 0.00824 | -0.045 | 114.291
6.5 | 0.984 | 0.00863 | -0.046 | 113.993
7 | 1.019 | 0.00902 | -0.046 | 112.957
7.5 | 1.046 | 0.00952 | -0.046 | 109.851
8 | 1.062 | 0.01007 | -0.047 | 105.513
8.5 | 1.068 | 0.01054 | -0.047 | 101.271
9 | 1.062 | 0.0107 | -0.048 | 99.26
9.5 | 1.045 | 0.01133 | -0.048 | 92.248
10 | 1.018 | 0.01198 | -0.049 | 84.998
10.5 | 0.982 | 0.01274 | -0.049 | 77.059
11 | 0.938 | 0.0138 | -0.05 | 67.994
11.5 | 0.889 | 0.01473 | -0.05 | 60.343
12 | 0.808 | 0.01778 | -0.049 | 45.436
12.5 | 0.747 | 0.01998 | -0.048 | 37.4
13 | 0.672 | 0.02772 | -0.047 | 24.256
13.5 | 0.598 | 0.04165 | -0.044 | 14.357

## 114. Re 8M Mach 0.25 (1)
BIGFOIL.COM POLAR EXPORT
Bartel_37_Iia_065
Bartel 37 IIa 6.5% |  |  |  | Cl Max: | 1.451 | at alpha= | 12 | deg
XFOIL ncrit=9 |  |  |  | L/D Max: | 136.672 | at alpha= | 5.5 | deg
Re: | 8000000 |  |  | Cd Min: | 0.00525 | at alpha= | 3.5 | deg
Mach: | 0.25 |  |  | Cl=0 at alpha= | -2.097 | deg
|  |  |  | @ Cl=0.1, Cd= | 0.0059421
|  |  |  | @ Cl=0.4, Cd= | 0.0059521
|  |  |  | @ Cl=0.6, Cd= | 0.0053066
alpha (deg) | Cl | Cd | Cm | Cl/Cd
-6 | -0.4333 | 0.01017 | -0.0515 | -42.6057
-5.5 | -0.3826 | 0.00755 | -0.0495 | -50.6755
-5 | -0.3255 | 0.00683 | -0.0484 | -47.6574
-4.5 | -0.2668 | 0.00663 | -0.0477 | -40.2413
-4 | -0.2102 | 0.0067 | -0.0468 | -31.3731
-3.5 | -0.1544 | 0.00687 | -0.0459 | -22.4745
-3 | -0.1005 | 0.0059 | -0.0445 | -17.0339
-2.5 | -0.0449 | 0.00574 | -0.0436 | -7.8223
-2 | 0.0108 | 0.00573 | -0.0428 | 1.8848
-1.5 | 0.0658 | 0.00593 | -0.042 | 11.0961
-1 | 0.1225 | 0.00595 | -0.0415 | 20.5882
-0.5 | 0.1784 | 0.00609 | -0.041 | 29.2939
0 | 0.2347 | 0.00612 | -0.0405 | 38.3497
0.5 | 0.2909 | 0.00616 | -0.04 | 47.224
1 | 0.3464 | 0.00618 | -0.0395 | 56.0518
1.5 | 0.4005 | 0.00595 | -0.0388 | 67.3109
2 | 0.4554 | 0.00572 | -0.0382 | 79.6154
2.5 | 0.5096 | 0.00552 | -0.0375 | 92.3188
3 | 0.5638 | 0.00539 | -0.0365 | 104.6011
3.5 | 0.6246 | 0.00525 | -0.0369 | 118.9714
4 | 0.6951 | 0.00568 | -0.0397 | 122.3768
4.5 | 0.7627 | 0.00594 | -0.0417 | 128.4007
5 | 0.8206 | 0.00616 | -0.0415 | 133.2143
5.5 | 0.8747 | 0.0064 | -0.0403 | 136.6719
6 | 0.9237 | 0.0073 | -0.0382 | 126.5342
6.5 | 0.9774 | 0.00771 | -0.0369 | 126.7704
7 | 1.0309 | 0.00816 | -0.0355 | 126.3358
7.5 | 1.0838 | 0.00872 | -0.0339 | 124.289
8 | 1.1372 | 0.00924 | -0.0325 | 123.0736
8.5 | 1.1906 | 0.00978 | -0.031 | 121.7382
9 | 1.2427 | 0.01054 | -0.0292 | 117.9032
9.5 | 1.2925 | 0.01161 | -0.0271 | 111.3264
10 | 1.339 | 0.01309 | -0.0244 | 102.2918
10.5 | 1.3801 | 0.01512 | -0.0209 | 91.2765
11 | 1.4142 | 0.01766 | -0.0168 | 80.0793
11.5 | 1.4362 | 0.02096 | -0.0113 | 68.521
12 | 1.451 | 0.02421 | -0.0055 | 59.9339
12.5 | 1.43 | 0.02812 | 0.0045 | 50.8535
13 | 1.3936 | 0.03558 | 0.0078 | 39.1681
13.5 | 1.3629 | 0.04666 | 0.0019 | 29.2092
14 | 1.3276 | 0.06376 | -0.0113 | 20.8218
14.5 | 1.2821 | 0.08113 | -0.0203 | 15.803
15 | 1.2143 | 0.09971 | -0.0287 | 12.1783
15.5 | 1.1589 | 0.11582 | -0.0353 | 10.006
16 | 1.1191 | 0.13175 | -0.0433 | 8.4941
16.5 | 1.0951 | 0.14649 | -0.0515 | 7.4756
17 | 1.0711 | 0.16249 | -0.0608 | 6.5918

## 115. Re 8M Mach 0.25 (2)
BIGFOIL.COM POLAR EXPORT
Bartel_37_Iia_065
Bartel 37 IIa 6.5% |  |  |  | Cl Max: | 1.052 | at alpha= | 8 | deg
JavaFoil+Calcfoil stall+Eppler ext transition |  |  |  | L/D Max: | 113.218 | at alpha= | 6 | deg
Re: | 8000000 |  |  | Cd Min: | 0.00569 | at alpha= | -4 | deg
Mach: | 0.25 |  |  | Cl=0 at alpha= | -2.1207 | deg
|  |  |  | @ Cl=0.1, Cd= | 0.061
|  |  |  | @ Cl=0.4, Cd= | 0.061
|  |  |  | @ Cl=0.6, Cd= | 0.061
alpha (deg) | Cl | Cd | Cm | Cl/Cd
-11.5 | -0.054 | 0.06627 | -0.019 | -0.818
-11 | -0.051 | 0.0626 | -0.019 | -0.821
-10.5 | -0.052 | 0.03265 | -0.027 | -1.592
-10 | -0.055 | 0.00864 | -0.033 | -6.421
-9.5 | -0.102 | 0.00785 | -0.033 | -12.938
-9 | -0.167 | 0.00779 | -0.033 | -21.489
-8.5 | -0.213 | 0.00726 | -0.034 | -29.284
-8 | -0.248 | 0.00721 | -0.034 | -34.426
-7.5 | -0.276 | 0.00697 | -0.035 | -39.535
-7 | -0.294 | 0.00668 | -0.035 | -43.968
-6.5 | -0.302 | 0.0065 | -0.035 | -46.519
-6 | -0.301 | 0.00626 | -0.036 | -48.031
-5.5 | -0.289 | 0.00614 | -0.036 | -47.027
-5 | -0.267 | 0.0059 | -0.037 | -45.197
-4.5 | -0.235 | 0.00583 | -0.037 | -40.333
-4 | -0.196 | 0.00569 | -0.037 | -34.445
-3.5 | -0.15 | 0.0059 | -0.038 | -25.454
-3 | -0.099 | 0.00584 | -0.038 | -16.957
-2.5 | -0.044 | 0.00573 | -0.039 | -7.67
-2 | 0.014 | 0.00599 | -0.039 | 2.312
-1.5 | 0.073 | 0.006 | -0.04 | 12.225
-1 | 0.134 | 0.0059 | -0.04 | 22.701
-0.5 | 0.195 | 0.00598 | -0.04 | 32.586
0 | 0.258 | 0.006 | -0.041 | 43.063
0.5 | 0.32 | 0.00699 | -0.041 | 45.725
1 | 0.38 | 0.00712 | -0.042 | 53.415
1.5 | 0.441 | 0.00723 | -0.042 | 61.043
2 | 0.502 | 0.00737 | -0.043 | 68.11
2.5 | 0.562 | 0.00753 | -0.043 | 74.678
3 | 0.622 | 0.00719 | -0.044 | 86.549
3.5 | 0.681 | 0.00708 | -0.044 | 96.283
4 | 0.74 | 0.0073 | -0.045 | 101.371
4.5 | 0.799 | 0.00755 | -0.045 | 105.75
5 | 0.857 | 0.00784 | -0.045 | 109.281
5.5 | 0.913 | 0.00811 | -0.046 | 112.634
6 | 0.964 | 0.00852 | -0.046 | 113.218
6.5 | 1.004 | 0.00896 | -0.047 | 112.084
7 | 1.034 | 0.00947 | -0.047 | 109.168
7.5 | 1.051 | 0.00997 | -0.048 | 105.338
8 | 1.052 | 0.01059 | -0.048 | 99.355
8.5 | 1.036 | 0.01124 | -0.049 | 92.191
9 | 1.001 | 0.01154 | -0.049 | 86.714
9.5 | 0.946 | 0.01258 | -0.049 | 75.18
10 | 0.873 | 0.01321 | -0.05 | 66.089
10.5 | 0.783 | 0.01433 | -0.05 | 54.659
11 | 0.681 | 0.01543 | -0.051 | 44.112
11.5 | 0.529 | 0.0247 | -0.047 | 21.398
12 | 0.397 | 0.03863 | -0.044 | 10.271
12.5 | 0.265 | 0.05687 | -0.04 | 4.658
13 | 0.092 | 0.061 | -0.04 | 1.509

## 116. Re 8M Mach 0.50 (1)
BIGFOIL.COM POLAR EXPORT
Bartel_37_Iia_065
Bartel 37 IIa 6.5% |  |  |  | Cl Max: | 1.3374 | at alpha= | 8.5 | deg
XFOIL ncrit=9 |  |  |  | L/D Max: | 141.569 | at alpha= | 5 | deg
Re: | 8000000 |  |  | Cd Min: | 0.00571 | at alpha= | 3 | deg
Mach: | 0.5 |  |  | Cl=0 at alpha= | -2.0745 | deg
|  |  |  | @ Cl=0.1, Cd= | 0.0061113
|  |  |  | @ Cl=0.4, Cd= | 0.0064804
|  |  |  | @ Cl=0.6, Cd= | 0.0057294
alpha (deg) | Cl | Cd | Cm | Cl/Cd
-15 | -0.6452 | 0.19875 | 0.0363 | -3.2463
-14.5 | -0.6258 | 0.19126 | 0.0328 | -3.272
-14 | -0.6056 | 0.18361 | 0.0295 | -3.2983
-13.5 | -0.5878 | 0.17576 | 0.0262 | -3.3443
-13 | -0.5701 | 0.16814 | 0.023 | -3.3906
-12.5 | -0.5541 | 0.16022 | 0.0199 | -3.4584
-12 | -0.5379 | 0.1526 | 0.0169 | -3.5249
-11.5 | -0.5228 | 0.14487 | 0.014 | -3.6088
-11 | -0.5085 | 0.13723 | 0.0111 | -3.7055
-10.5 | -0.4946 | 0.12972 | 0.0084 | -3.8128
-10 | -0.4846 | 0.12145 | 0.0052 | -3.9901
-9.5 | -0.4727 | 0.11369 | 0.0023 | -4.1578
-9 | -0.35 | 0.09019 | -0.0137 | -3.8807
-8.5 | -0.3369 | 0.08328 | -0.0163 | -4.0454
-8 | -0.3049 | 0.07326 | -0.0264 | -4.1619
-7.5 | -0.4135 | 0.08363 | -0.0138 | -4.9444
-7 | -0.3567 | 0.07184 | -0.0336 | -4.9652
-6.5 | -0.3201 | 0.06467 | -0.0439 | -4.9497
-6 | -0.3231 | 0.05731 | -0.049 | -5.6378
-5.5 | -0.3002 | 0.05006 | -0.0543 | -5.9968
-5 | -0.2757 | 0.04131 | -0.0593 | -6.6739
-4.5 | -0.2435 | 0.03294 | -0.0615 | -7.3922
-4 | -0.2042 | 0.02472 | -0.061 | -8.2605
-3.5 | -0.1603 | 0.01571 | -0.0583 | -10.2037
-3 | -0.1125 | 0.00843 | -0.0542 | -13.3452
-2.5 | -0.0537 | 0.00664 | -0.0514 | -8.0873
-2 | 0.0094 | 0.00608 | -0.0493 | 1.5461
-1.5 | 0.0718 | 0.00612 | -0.0476 | 11.732
-1 | 0.1368 | 0.0061 | -0.0466 | 22.4262
-0.5 | 0.1999 | 0.00625 | -0.0455 | 31.984
0 | 0.2641 | 0.0063 | -0.0447 | 41.9206
0.5 | 0.327 | 0.00643 | -0.0438 | 50.8554
1 | 0.3908 | 0.00654 | -0.0431 | 59.7554
1.5 | 0.4525 | 0.00614 | -0.0421 | 73.6971
2 | 0.515 | 0.00594 | -0.0412 | 86.7003
2.5 | 0.5775 | 0.00574 | -0.04 | 100.6098
3 | 0.6413 | 0.00571 | -0.0388 | 112.3117
3.5 | 0.7033 | 0.00574 | -0.0371 | 122.5261
4 | 0.7926 | 0.00606 | -0.0409 | 130.7921
4.5 | 0.8732 | 0.00635 | -0.0424 | 137.5118
5 | 0.9386 | 0.00663 | -0.0403 | 141.5686
5.5 | 0.9984 | 0.00745 | -0.0369 | 134.0134
6 | 1.0625 | 0.00805 | -0.0338 | 131.9876
6.5 | 1.1282 | 0.00864 | -0.0304 | 130.5787
7 | 1.1934 | 0.00944 | -0.0264 | 126.4195
7.5 | 1.2566 | 0.0107 | -0.0213 | 117.4393
8 | 1.3095 | 0.01323 | -0.0139 | 98.9796
8.5 | 1.3374 | 0.01774 | -0.0042 | 75.389
9 | 1.3244 | 0.02419 | 0.0061 | 54.7499
9.5 | 1.2816 | 0.03082 | 0.0146 | 41.5834
10 | 1.2402 | 0.0413 | 0.0106 | 30.0291
10.5 | 1.2004 | 0.05816 | -0.0039 | 20.6396
11 | 1.1552 | 0.07338 | -0.0137 | 15.7427
11.5 | 1.1131 | 0.08706 | -0.0218 | 12.7854
12 | 1.0789 | 0.09955 | -0.0282 | 10.8378
12.5 | 1.0471 | 0.11208 | -0.0345 | 9.3424
13 | 1.0203 | 0.1255 | -0.042 | 8.1299
13.5 | 1.0001 | 0.13956 | -0.0503 | 7.1661

## 117. Re 8M Mach 0.50 (2)
BIGFOIL.COM POLAR EXPORT
Bartel_37_Iia_065
Bartel 37 IIa 6.5% |  |  |  | Cl Max: | 1.224 | at alpha= | 20 | deg
JavaFoil+Calcfoil stall+Eppler ext transition |  |  |  | L/D Max: | 108.28 | at alpha= | 5.5 | deg
Re: | 8000000 |  |  | Cd Min: | 0.00593 | at alpha= | -2.5 | deg
Mach: | 0.5 |  |  | Cl=0 at alpha= | -2.125 | deg
|  |  |  | @ Cl=0.1, Cd= | 0.0061072
|  |  |  | @ Cl=0.4, Cd= | 0.0073675
|  |  |  | @ Cl=0.6, Cd= | 0.0078654
alpha (deg) | Cl | Cd | Cm | Cl/Cd
-20 | -0.961 | 0.19773 | -0.018 | -4.863
-19.5 | -0.936 | 0.1816 | -0.018 | -5.155
-19 | -0.913 | 0.12589 | -0.019 | -7.251
-18.5 | -0.883 | 0.13786 | -0.018 | -6.402
-18 | -0.856 | 0.13342 | -0.018 | -6.416
-17.5 | -0.833 | 0.12128 | -0.019 | -6.868
-17 | -0.811 | 0.10877 | -0.02 | -7.455
-16.5 | -0.789 | 0.09813 | -0.021 | -8.039
-16 | -0.77 | 0.08571 | -0.022 | -8.985
-15.5 | -0.772 | 0.05843 | -0.026 | -13.211
-15 | -0.782 | 0.03223 | -0.029 | -24.267
-14.5 | -0.675 | 0.08954 | -0.02 | -7.541
-14 | -0.647 | 0.08638 | -0.019 | -7.492
-13.5 | -0.618 | 0.0836 | -0.018 | -7.389
-13 | -0.591 | 0.08357 | -0.018 | -7.071
-12.5 | -0.565 | 0.07858 | -0.019 | -7.186
-12 | -0.542 | 0.06887 | -0.021 | -7.878
-11.5 | -0.514 | 0.06738 | -0.021 | -7.629
-11 | -0.486 | 0.06556 | -0.02 | -7.418
-10.5 | -0.461 | 0.05902 | -0.022 | -7.815
-10 | -0.439 | 0.05098 | -0.024 | -8.605
-9.5 | -0.425 | 0.03711 | -0.029 | -11.459
-9 | -0.46 | 0.00901 | -0.037 | -51.035
-8.5 | -0.375 | 0.02824 | -0.031 | -13.287
-8 | -0.349 | 0.0251 | -0.032 | -13.885
-7.5 | -0.361 | 0.00783 | -0.039 | -46.075
-7 | -0.328 | 0.00734 | -0.039 | -44.649
-6.5 | -0.294 | 0.00698 | -0.04 | -42.197
-6 | -0.261 | 0.00677 | -0.04 | -38.564
-5.5 | -0.228 | 0.00658 | -0.041 | -34.568
-5 | -0.194 | 0.00637 | -0.041 | -30.479
-4.5 | -0.16 | 0.00609 | -0.041 | -26.366
-4 | -0.127 | 0.00598 | -0.042 | -21.222
-3.5 | -0.093 | 0.00612 | -0.042 | -15.224
-3 | -0.078 | 0.00599 | -0.043 | -13.01
-2.5 | -0.045 | 0.00593 | -0.043 | -7.58
-2 | 0.015 | 0.00616 | -0.044 | 2.423
-1.5 | 0.081 | 0.00611 | -0.044 | 13.215
-1 | 0.149 | 0.0061 | -0.045 | 24.371
-0.5 | 0.217 | 0.00704 | -0.045 | 30.89
0 | 0.289 | 0.00713 | -0.046 | 40.492
0.5 | 0.357 | 0.00726 | -0.046 | 49.177
1 | 0.425 | 0.00743 | -0.047 | 57.199
1.5 | 0.493 | 0.00757 | -0.047 | 65.115
2 | 0.56 | 0.00774 | -0.048 | 72.372
2.5 | 0.627 | 0.00795 | -0.048 | 78.907
3 | 0.693 | 0.00817 | -0.049 | 84.897
3.5 | 0.759 | 0.00773 | -0.049 | 98.12
4 | 0.823 | 0.00809 | -0.05 | 101.72
4.5 | 0.886 | 0.00845 | -0.05 | 104.799
5 | 0.947 | 0.00892 | -0.051 | 106.168
5.5 | 1.004 | 0.00927 | -0.051 | 108.28
6 | 1.046 | 0.01009 | -0.052 | 103.646
6.5 | 1.036 | 0.01097 | -0.052 | 94.392
7 | 0.804 | 0.01224 | -0.053 | 65.676
7.5 | 0.655 | 0.01355 | -0.053 | 48.36
8 | 0.666 | 0.01665 | -0.052 | 39.98
8.5 | 0.641 | 0.03198 | -0.046 | 20.039
9 | 0.646 | 0.04368 | -0.042 | 14.799
9.5 | 0.742 | 0.02197 | -0.051 | 33.76
10 | 0.755 | 0.02747 | -0.05 | 27.468
10.5 | 0.736 | 0.04787 | -0.044 | 15.377
11 | 0.819 | 0.02803 | -0.051 | 29.22
11.5 | 0.783 | 0.05756 | -0.043 | 13.601
12 | 0.808 | 0.06165 | -0.043 | 13.113
12.5 | 0.817 | 0.07913 | -0.039 | 10.324
13 | 0.833 | 0.09789 | -0.035 | 8.511
13.5 | 0.859 | 0.09924 | -0.034 | 8.652
14 | 0.886 | 0.09206 | -0.035 | 9.623
14.5 | 0.912 | 0.10117 | -0.035 | 9.018
15 | 0.939 | 0.10992 | -0.036 | 8.547
15.5 | 0.972 | 0.09767 | -0.038 | 9.954
16 | 0.997 | 0.10485 | -0.038 | 9.507
16.5 | 1.022 | 0.11254 | -0.038 | 9.08
17 | 1.047 | 0.12129 | -0.038 | 8.634
17.5 | 1.078 | 0.12716 | -0.04 | 8.477
18 | 1.111 | 0.13182 | -0.042 | 8.428
18.5 | 1.131 | 0.13734 | -0.04 | 8.232
19 | 1.161 | 0.13979 | -0.042 | 8.308
19.5 | 1.192 | 0.14163 | -0.044 | 8.419
20 | 1.224 | 0.14329 | -0.045 | 8.54

## 118. Re 10M Mach 0.00 (1)
BIGFOIL.COM POLAR EXPORT
Bartel_37_Iia_065
Bartel 37 IIa 6.5% |  |  |  | Cl Max: | 1.607 | at alpha= | 14.5 | deg
XFOIL ncrit=9 |  |  |  | L/D Max: | 140.233 | at alpha= | 5.5 | deg
Re: | 10000000 |  |  | Cd Min: | 0.00527 | at alpha= | 3.5 | deg
Mach: | 0 |  |  | Cl=0 at alpha= | -2.0883 | deg
|  |  |  | @ Cl=0.1, Cd= | 0.0057649
|  |  |  | @ Cl=0.4, Cd= | 0.0057415
|  |  |  | @ Cl=0.6, Cd= | 0.0052717
alpha (deg) | Cl | Cd | Cm | Cl/Cd
-8.5 | -0.6527 | 0.0174 | -0.0526 | -37.5115
-8 | -0.6173 | 0.01339 | -0.05 | -46.1016
-7.5 | -0.5745 | 0.0102 | -0.0482 | -56.3235
-7 | -0.5251 | 0.00862 | -0.047 | -60.9165
-6.5 | -0.4739 | 0.00747 | -0.0461 | -63.4404
-6 | -0.4225 | 0.00633 | -0.0451 | -66.7457
-5.5 | -0.3672 | 0.00619 | -0.0448 | -59.3215
-5 | -0.3117 | 0.00608 | -0.0446 | -51.2664
-4.5 | -0.2563 | 0.00607 | -0.0444 | -42.2241
-4 | -0.2043 | 0.00637 | -0.0435 | -32.0722
-3.5 | -0.1503 | 0.00625 | -0.043 | -24.048
-2.5 | -0.0443 | 0.00569 | -0.0415 | -7.7856
-2 | 0.0095 | 0.00569 | -0.041 | 1.6696
-1 | 0.1183 | 0.00578 | -0.0402 | 20.4671
-0.5 | 0.1721 | 0.00595 | -0.0397 | 28.9244
0 | 0.2266 | 0.00597 | -0.0393 | 37.9564
0.5 | 0.2813 | 0.00599 | -0.039 | 46.9616
1 | 0.3352 | 0.00611 | -0.0386 | 54.8609
1.5 | 0.3877 | 0.00579 | -0.038 | 66.9603
2 | 0.441 | 0.00558 | -0.0376 | 79.0323
2.5 | 0.4948 | 0.00551 | -0.0372 | 89.8004
3 | 0.5483 | 0.0054 | -0.0367 | 101.537
3.5 | 0.6007 | 0.00527 | -0.036 | 113.9848
4 | 0.6544 | 0.00535 | -0.0356 | 122.3178
4.5 | 0.7245 | 0.00559 | -0.039 | 129.6064
5 | 0.7893 | 0.0058 | -0.0411 | 136.0862
5.5 | 0.8442 | 0.00602 | -0.041 | 140.2326
6 | 0.8908 | 0.00684 | -0.0392 | 130.2339
6.5 | 0.9416 | 0.0072 | -0.0383 | 130.7778
7 | 0.9925 | 0.00758 | -0.0374 | 130.9367
7.5 | 1.0428 | 0.00803 | -0.0364 | 129.863
8 | 1.0932 | 0.00844 | -0.0355 | 129.5261
8.5 | 1.1436 | 0.00883 | -0.0347 | 129.513
9 | 1.1937 | 0.00928 | -0.0338 | 128.6315
9.5 | 1.2434 | 0.00975 | -0.033 | 127.5282
10 | 1.2907 | 0.01055 | -0.0317 | 122.3412
10.5 | 1.3376 | 0.01138 | -0.0305 | 117.5395
11 | 1.3831 | 0.01237 | -0.029 | 111.8108
11.5 | 1.4271 | 0.01346 | -0.0274 | 106.0253
12 | 1.4682 | 0.01481 | -0.0255 | 99.1357
12.5 | 1.5068 | 0.0163 | -0.0233 | 92.4417
13 | 1.5423 | 0.01796 | -0.0208 | 85.8742
13.5 | 1.5735 | 0.01979 | -0.0178 | 79.5099
14 | 1.5968 | 0.02199 | -0.0138 | 72.6148
14.5 | 1.607 | 0.02441 | -0.008 | 65.8337
15 | 1.6038 | 0.02666 | -0.0005 | 60.1575
15.5 | 1.5938 | 0.03045 | 0.0045 | 52.3415
16 | 1.5839 | 0.03641 | 0.0049 | 43.5018
16.5 | 1.552 | 0.04687 | 0.0006 | 33.1129
17 | 1.4991 | 0.06437 | -0.0106 | 23.2888
17.5 | 1.3998 | 0.0914 | -0.0247 | 15.3151
18 | 1.2976 | 0.11547 | -0.0339 | 11.2376
18.5 | 1.2133 | 0.14196 | -0.0485 | 8.5468
19 | 1.1623 | 0.16411 | -0.0618 | 7.0824
19.5 | 1.1346 | 0.18141 | -0.0724 | 6.2543

## 119. Re 10M Mach 0.00 (2)
BIGFOIL.COM POLAR EXPORT
Bartel_37_Iia_065
Bartel 37 IIa 6.5% |  |  |  | Cl Max: | 1.8339 | at alpha= | 18 | deg
NF |  |  |  | L/D Max: | 152.552 | at alpha= | 6 | deg
Re: | 10000000 |  |  | Cd Min: | 0.0045842 | at alpha= | 3 | deg
Mach: | 0 |  |  | Cl=0 at alpha= | -2.0642 | deg
|  |  |  | @ Cl=0.1, Cd= | 0.0055983
|  |  |  | @ Cl=0.4, Cd= | 0.0051004
|  |  |  | @ Cl=0.6, Cd= | 0.0046949
alpha (deg) | Cl | Cd | Cm | Cl/Cd
-20 | -0.79317 | 0.23588 | 0.070525 | -3.3626
-19.5 | -0.77815 | 0.23019 | 0.066491 | -3.3805
-19 | -0.76304 | 0.22445 | 0.062542 | -3.3996
-18.5 | -0.74781 | 0.21869 | 0.058661 | -3.4195
-18 | -0.7323 | 0.21288 | 0.054773 | -3.4399
-17.5 | -0.71633 | 0.20686 | 0.050752 | -3.4628
-17 | -0.70023 | 0.20019 | 0.046499 | -3.4979
-16.5 | -0.68495 | 0.19277 | 0.04211 | -3.5532
-16 | -0.66552 | 0.18725 | 0.037517 | -3.5542
-15.5 | -0.61519 | 0.19207 | 0.030371 | -3.2029
-15 | -0.60344 | 0.17268 | 0.0098968 | -3.4947
-14.5 | -0.98861 | 0.061072 | -0.033843 | -16.1877
-14 | -1.1826 | 0.029402 | -0.053571 | -40.2207
-13.5 | -1.1498 | 0.025215 | -0.050886 | -45.602
-13 | -1.1118 | 0.02303 | -0.048176 | -48.2744
-12.5 | -1.0833 | 0.020458 | -0.047252 | -52.9545
-12 | -1.0642 | 0.017542 | -0.046456 | -60.6656
-11.5 | -1.0222 | 0.015699 | -0.044763 | -65.1149
-11 | -0.97366 | 0.014153 | -0.043666 | -68.7948
-10.5 | -0.92182 | 0.012742 | -0.043617 | -72.3452
-10 | -0.86574 | 0.011503 | -0.044439 | -75.2606
-9.5 | -0.80632 | 0.010437 | -0.045776 | -77.258
-9 | -0.74575 | 0.0095295 | -0.047196 | -78.2568
-8.5 | -0.68652 | 0.0087722 | -0.048221 | -78.2605
-8 | -0.63089 | 0.0081511 | -0.04839 | -77.3992
-7.5 | -0.57867 | 0.0076301 | -0.047751 | -75.8395
-7 | -0.52686 | 0.0071658 | -0.046894 | -73.5239
-6.5 | -0.47381 | 0.0067424 | -0.046177 | -70.2723
-6 | -0.41991 | 0.0063649 | -0.045594 | -65.973
-5.5 | -0.36579 | 0.0060392 | -0.044985 | -60.5702
-5 | -0.3119 | 0.0057637 | -0.044305 | -54.1146
-4.5 | -0.25809 | 0.0055327 | -0.043589 | -46.6483
-4 | -0.20442 | 0.0053669 | -0.04284 | -38.0893
-3.5 | -0.15193 | 0.0053321 | -0.042051 | -28.4935
-3 | -0.09964 | 0.005388 | -0.041357 | -18.4931
-2.5 | -0.046546 | 0.005448 | -0.04074 | -8.5438
-2 | 0.0068543 | 0.0054644 | -0.040175 | 1.2543
-1.5 | 0.060353 | 0.0055076 | -0.039616 | 10.9583
-1 | 0.11367 | 0.0056296 | -0.039057 | 20.1909
-0.5 | 0.16698 | 0.0057861 | -0.038462 | 28.8587
0 | 0.22036 | 0.0058549 | -0.037843 | 37.6372
0.5 | 0.27457 | 0.0057652 | -0.037169 | 47.6265
1 | 0.32648 | 0.0055256 | -0.036359 | 59.0837
1.5 | 0.37822 | 0.0052276 | -0.035526 | 72.351
2 | 0.43053 | 0.004922 | -0.034835 | 87.4719
2.5 | 0.47959 | 0.0046007 | -0.033746 | 104.2439
3 | 0.5358 | 0.0045842 | -0.033713 | 116.8792
3.5 | 0.61465 | 0.0047202 | -0.038797 | 130.2168
4 | 0.68763 | 0.0049385 | -0.042927 | 139.2388
4.5 | 0.74791 | 0.0051717 | -0.04413 | 144.617
5 | 0.80326 | 0.0054099 | -0.044119 | 148.4808
5.5 | 0.85651 | 0.0056633 | -0.04357 | 151.2389
6 | 0.90853 | 0.0059555 | -0.042715 | 152.5522
6.5 | 0.95869 | 0.006319 | -0.041599 | 151.7164
7 | 1.0066 | 0.0068074 | -0.040254 | 147.8607
7.5 | 1.053 | 0.0073957 | -0.038832 | 142.3768
8 | 1.1006 | 0.0079289 | -0.037495 | 138.8061
8.5 | 1.1493 | 0.0084194 | -0.036189 | 136.5046
9 | 1.198 | 0.0089123 | -0.034952 | 134.4197
9.5 | 1.2465 | 0.0094346 | -0.033748 | 132.1245
10 | 1.2949 | 0.0099954 | -0.032546 | 129.5528
10.5 | 1.343 | 0.010599 | -0.031339 | 126.7129
11 | 1.3906 | 0.011249 | -0.030117 | 123.6177
11.5 | 1.4375 | 0.01195 | -0.02887 | 120.2918
12 | 1.4836 | 0.012706 | -0.027586 | 116.7656
12.5 | 1.5288 | 0.013522 | -0.026249 | 113.0657
13 | 1.573 | 0.014403 | -0.024836 | 109.2119
13.5 | 1.616 | 0.015359 | -0.023322 | 105.2175
14 | 1.6575 | 0.016397 | -0.021678 | 101.0883
14.5 | 1.6971 | 0.017527 | -0.01988 | 96.8318
15 | 1.7344 | 0.018753 | -0.017884 | 92.4907
15.5 | 1.7688 | 0.020069 | -0.015597 | 88.136
16 | 1.7978 | 0.021482 | -0.012624 | 83.6889
16.5 | 1.8166 | 0.023071 | -0.0082847 | 78.7384
17 | 1.8275 | 0.025016 | -0.0034664 | 73.0534
17.5 | 1.8338 | 0.027569 | 0.00067443 | 66.5179
18 | 1.8339 | 0.031079 | 0.0035463 | 59.0095
18.5 | 1.8297 | 0.035875 | 0.0044097 | 51.0026
19 | 1.818 | 0.042768 | 0.0032019 | 42.5088
19.5 | 1.7737 | 0.056263 | -0.0027785 | 31.5257
20 | 1.5746 | 0.098298 | -0.028344 | 16.0188

## 120. Re 10M Mach 0.00 (3)
BIGFOIL.COM POLAR EXPORT
Bartel_37_Iia_065
Bartel 37 IIa 6.5% |  |  |  | Cl Max: | 1.071 | at alpha= | 8.5 | deg
JavaFoil+Calcfoil stall+Eppler ext transition |  |  |  | L/D Max: | 118.571 | at alpha= | 6 | deg
Re: | 10000000 |  |  | Cd Min: | 0.00553 | at alpha= | -3 | deg
Mach: | 0 |  |  | Cl=0 at alpha= | -2.1161 | deg
|  |  |  | @ Cl=0.1, Cd= | 0.0057395
|  |  |  | @ Cl=0.4, Cd= | 0.006878
|  |  |  | @ Cl=0.6, Cd= | 0.0068163
alpha (deg) | Cl | Cd | Cm | Cl/Cd
-13.5 | -0.242 | 0.0771 | -0.018 | -3.138
-13 | -0.254 | 0.0726 | -0.018 | -3.494
-12.5 | -0.265 | 0.06836 | -0.019 | -3.883
-12 | -0.277 | 0.06404 | -0.019 | -4.331
-11.5 | -0.291 | 0.05661 | -0.021 | -5.143
-11 | -0.317 | 0.03542 | -0.025 | -8.94
-10.5 | -0.372 | 0.00869 | -0.031 | -42.815
-10 | -0.383 | 0.00786 | -0.032 | -48.755
-9.5 | -0.392 | 0.00733 | -0.032 | -53.416
-9 | -0.397 | 0.00721 | -0.032 | -55.112
-8.5 | -0.4 | 0.007 | -0.033 | -57.094
-8 | -0.398 | 0.00676 | -0.033 | -58.883
-7.5 | -0.392 | 0.00647 | -0.034 | -60.567
-7 | -0.381 | 0.00623 | -0.034 | -61.185
-6.5 | -0.365 | 0.0061 | -0.034 | -59.747
-6 | -0.342 | 0.00595 | -0.035 | -57.517
-5.5 | -0.314 | 0.0058 | -0.035 | -54.148
-5 | -0.28 | 0.00572 | -0.035 | -49.019
-4.5 | -0.241 | 0.00584 | -0.036 | -41.337
-4 | -0.197 | 0.00571 | -0.036 | -34.519
-3.5 | -0.149 | 0.00567 | -0.037 | -26.299
-3 | -0.097 | 0.00553 | -0.037 | -17.618
-2.5 | -0.043 | 0.00582 | -0.038 | -7.385
-2 | 0.013 | 0.00581 | -0.038 | 2.318
-1.5 | 0.071 | 0.00571 | -0.038 | 12.47
-1 | 0.13 | 0.00577 | -0.039 | 22.519
-0.5 | 0.189 | 0.00581 | -0.039 | 32.487
0 | 0.25 | 0.00593 | -0.04 | 42.203
0.5 | 0.309 | 0.00665 | -0.04 | 46.551
1 | 0.368 | 0.00684 | -0.04 | 53.852
1.5 | 0.427 | 0.00691 | -0.041 | 61.8
2 | 0.486 | 0.00705 | -0.041 | 68.898
2.5 | 0.544 | 0.00712 | -0.042 | 76.458
3 | 0.603 | 0.0068 | -0.042 | 88.647
3.5 | 0.66 | 0.00699 | -0.043 | 94.53
4 | 0.718 | 0.00687 | -0.043 | 104.488
4.5 | 0.775 | 0.0071 | -0.044 | 109.107
5 | 0.831 | 0.00743 | -0.044 | 111.819
5.5 | 0.886 | 0.00777 | -0.044 | 114.12
6 | 0.938 | 0.00791 | -0.045 | 118.571
6.5 | 0.98 | 0.00828 | -0.045 | 118.413
7 | 1.016 | 0.00865 | -0.046 | 117.505
7.5 | 1.044 | 0.00913 | -0.046 | 114.388
8 | 1.062 | 0.00959 | -0.047 | 110.812
8.5 | 1.071 | 0.01008 | -0.047 | 106.265
9 | 1.069 | 0.01071 | -0.048 | 99.805
9.5 | 1.056 | 0.01115 | -0.048 | 94.773
10 | 1.035 | 0.01134 | -0.048 | 91.241
10.5 | 1.004 | 0.01216 | -0.049 | 82.585
11 | 0.967 | 0.01297 | -0.049 | 74.533
11.5 | 0.924 | 0.01383 | -0.05 | 66.797
12 | 0.877 | 0.01503 | -0.05 | 58.356
12.5 | 0.803 | 0.01727 | -0.049 | 46.506
13 | 0.743 | 0.02049 | -0.049 | 36.284
13.5 | 0.674 | 0.02861 | -0.047 | 23.576

## 121. Re 10M Mach 0.10 (1)
BIGFOIL.COM POLAR EXPORT
Bartel_37_Iia_065
Bartel 37 IIa 6.5% |  |  |  | Cl Max: | 1.5833 | at alpha= | 14 | deg
XFOIL ncrit=9 |  |  |  | L/D Max: | 164.231 | at alpha= | -0.5 | deg
Re: | 10000000 |  |  | Cd Min: | 0.001 | at alpha= | -2.5 | deg
Mach: | 0.1 |  |  | Cl=0 at alpha= | -2.0773 | deg
|  |  |  | @ Cl=0.1, Cd= | 0.00101
|  |  |  | @ Cl=0.4, Cd= | 0.0057604
|  |  |  | @ Cl=0.6, Cd= | 0.0052895
alpha (deg) | Cl | Cd | Cm | Cl/Cd
-8 | -0.6047 | 0.01898 | -0.0526 | -31.8599
-7.5 | -0.5209 | 0.03039 | -0.0539 | -17.1405
-7 | -0.4622 | 0.0338 | -0.0539 | -13.6746
-6.5 | -0.4272 | 0.02682 | -0.0531 | -15.9284
-6 | -0.4242 | 0.00114 | -0.0441 | -372.1053
-5.5 | -0.369 | 0.00111 | -0.0438 | -332.4324
-5 | -0.3136 | 0.00109 | -0.0435 | -287.7064
-4.5 | -0.2586 | 0.00109 | -0.0432 | -237.2477
-4 | -0.2058 | 0.00116 | -0.0425 | -177.4138
-3.5 | -0.1512 | 0.00117 | -0.0421 | -129.2308
-3 | -0.0991 | 0.00104 | -0.0413 | -95.2885
-2.5 | -0.0454 | 0.001 | -0.0408 | -45.4
-2 | 0.0083 | 0.001 | -0.0403 | 8.3
-1.5 | 0.0622 | 0.00101 | -0.0398 | 61.5842
-1 | 0.1171 | 0.00101 | -0.0395 | 115.9406
-0.5 | 0.1708 | 0.00104 | -0.0391 | 164.2308
0 | 0.2278 | 0.00597 | -0.0395 | 38.1575
0.5 | 0.2827 | 0.00601 | -0.0392 | 47.0383
1 | 0.3369 | 0.00613 | -0.0387 | 54.9592
1.5 | 0.3899 | 0.0058 | -0.0382 | 67.2241
2 | 0.4435 | 0.00559 | -0.0377 | 79.3381
2.5 | 0.4976 | 0.00552 | -0.0373 | 90.1449
3 | 0.5514 | 0.0054 | -0.0368 | 102.1111
3.5 | 0.6042 | 0.00528 | -0.0361 | 114.4318
4 | 0.6581 | 0.00537 | -0.0356 | 122.5512
4.5 | 0.7288 | 0.00561 | -0.039 | 129.9109
5 | 0.7941 | 0.00581 | -0.0412 | 136.6781
5.5 | 0.8493 | 0.00604 | -0.041 | 140.6126
6 | 0.8962 | 0.00687 | -0.0392 | 130.4512
6.5 | 0.9475 | 0.00724 | -0.0381 | 130.8702
7 | 0.9988 | 0.00762 | -0.0372 | 131.0761
7.5 | 1.0495 | 0.00809 | -0.0361 | 129.7281
8 | 1.1005 | 0.00849 | -0.0352 | 129.6231
8.5 | 1.1514 | 0.0089 | -0.0343 | 129.3708
9 | 1.2019 | 0.00936 | -0.0333 | 128.4081
9.5 | 1.2518 | 0.0099 | -0.0323 | 126.4444
10 | 1.2995 | 0.01075 | -0.0309 | 120.8837
10.5 | 1.3466 | 0.01165 | -0.0294 | 115.588
11 | 1.3919 | 0.01273 | -0.0278 | 109.3401
11.5 | 1.4355 | 0.01396 | -0.0259 | 102.8295
12 | 1.4754 | 0.01549 | -0.0236 | 95.2485
12.5 | 1.512 | 0.01723 | -0.021 | 87.7539
13 | 1.5442 | 0.01918 | -0.0178 | 80.5109
13.5 | 1.5701 | 0.02139 | -0.014 | 73.4035
14 | 1.5833 | 0.02409 | -0.0086 | 65.7244
14.5 | 1.5693 | 0.02695 | 0.0005 | 58.2301
15 | 1.5645 | 0.03049 | 0.0051 | 51.3119
15.5 | 1.5488 | 0.03722 | 0.0052 | 41.612
16 | 1.5202 | 0.04761 | 0.0005 | 31.9303
16.5 | 1.4596 | 0.0674 | -0.0127 | 21.6558
17 | 1.3685 | 0.09257 | -0.0253 | 14.7834
17.5 | 1.2737 | 0.1151 | -0.0339 | 11.066
18 | 1.2104 | 0.13621 | -0.045 | 8.8863
18.5 | 1.1582 | 0.15806 | -0.0579 | 7.3276
19 | 1.1297 | 0.17535 | -0.0684 | 6.4425

## 122. Re 10M Mach 0.10 (2)
BIGFOIL.COM POLAR EXPORT
Bartel_37_Iia_065
Bartel 37 IIa 6.5% |  |  |  | Cl Max: | 1.068 | at alpha= | 8.5 | deg
JavaFoil+Calcfoil stall+Eppler ext transition |  |  |  | L/D Max: | 118.986 | at alpha= | 6 | deg
Re: | 10000000 |  |  | Cd Min: | 0.00554 | at alpha= | -3 | deg
Mach: | 0.1 |  |  | Cl=0 at alpha= | -2.1228 | deg
|  |  |  | @ Cl=0.1, Cd= | 0.00577
|  |  |  | @ Cl=0.4, Cd= | 0.0068756
|  |  |  | @ Cl=0.6, Cd= | 0.0068397
alpha (deg) | Cl | Cd | Cm | Cl/Cd
-13 | -0.217 | 0.07261 | -0.019 | -2.993
-12.5 | -0.231 | 0.06907 | -0.019 | -3.337
-12 | -0.244 | 0.06485 | -0.019 | -3.765
-11.5 | -0.259 | 0.05863 | -0.02 | -4.416
-11 | -0.275 | 0.05114 | -0.022 | -5.373
-10.5 | -0.301 | 0.03168 | -0.026 | -9.509
-10 | -0.355 | 0.00793 | -0.032 | -44.774
-9.5 | -0.367 | 0.00741 | -0.032 | -49.49
-9 | -0.376 | 0.00724 | -0.033 | -51.904
-8.5 | -0.381 | 0.00702 | -0.033 | -54.305
-8 | -0.383 | 0.00682 | -0.033 | -56.21
-7.5 | -0.38 | 0.00654 | -0.034 | -58.198
-7 | -0.372 | 0.00629 | -0.034 | -59.183
-6.5 | -0.358 | 0.00613 | -0.034 | -58.474
-6 | -0.338 | 0.00592 | -0.035 | -57.116
-5.5 | -0.312 | 0.00584 | -0.035 | -53.374
-5 | -0.279 | 0.00568 | -0.036 | -49.118
-4.5 | -0.241 | 0.00586 | -0.036 | -41.1
-4 | -0.197 | 0.00574 | -0.036 | -34.347
-3.5 | -0.149 | 0.00565 | -0.037 | -26.41
-3 | -0.098 | 0.00554 | -0.037 | -17.641
-2.5 | -0.043 | 0.00576 | -0.038 | -7.485
-2 | 0.014 | 0.00576 | -0.038 | 2.351
-1.5 | 0.072 | 0.00577 | -0.039 | 12.417
-1 | 0.13 | 0.00577 | -0.039 | 22.607
-0.5 | 0.19 | 0.00581 | -0.039 | 32.648
0 | 0.251 | 0.00598 | -0.04 | 42.023
0.5 | 0.311 | 0.00664 | -0.04 | 46.815
1 | 0.37 | 0.00684 | -0.041 | 54.135
1.5 | 0.429 | 0.00691 | -0.041 | 62.147
2 | 0.488 | 0.00705 | -0.042 | 69.243
2.5 | 0.547 | 0.00719 | -0.042 | 76.044
3 | 0.606 | 0.0068 | -0.042 | 89.052
3.5 | 0.664 | 0.00699 | -0.043 | 94.913
4 | 0.721 | 0.00692 | -0.043 | 104.191
4.5 | 0.778 | 0.00712 | -0.044 | 109.311
5 | 0.835 | 0.0075 | -0.044 | 111.29
5.5 | 0.89 | 0.00782 | -0.045 | 113.908
6 | 0.942 | 0.00791 | -0.045 | 118.986
6.5 | 0.984 | 0.00829 | -0.046 | 118.658
7 | 1.019 | 0.00872 | -0.046 | 116.833
7.5 | 1.046 | 0.0092 | -0.046 | 113.635
8 | 1.062 | 0.00969 | -0.047 | 109.658
8.5 | 1.068 | 0.01017 | -0.047 | 104.949
9 | 1.062 | 0.01067 | -0.048 | 99.52
9.5 | 1.045 | 0.01123 | -0.048 | 93.108
10 | 1.018 | 0.0115 | -0.049 | 88.513
10.5 | 0.982 | 0.01223 | -0.049 | 80.315
11 | 0.938 | 0.01322 | -0.05 | 70.961
11.5 | 0.889 | 0.01412 | -0.05 | 62.952
12 | 0.836 | 0.0154 | -0.05 | 54.262
12.5 | 0.752 | 0.01848 | -0.049 | 40.678
13 | 0.687 | 0.02246 | -0.048 | 30.569
13.5 | 0.611 | 0.03353 | -0.046 | 18.223

## 123. Re 10M Mach 0.25 (1)
BIGFOIL.COM POLAR EXPORT
Bartel_37_Iia_065
Bartel 37 IIa 6.5% |  |  |  | Cl Max: | 1.4829 | at alpha= | 12 | deg
XFOIL ncrit=9 |  |  |  | L/D Max: | 140.513 | at alpha= | 5.5 | deg
Re: | 10000000 |  |  | Cd Min: | 0.00534 | at alpha= | 3.5 | deg
Mach: | 0.25 |  |  | Cl=0 at alpha= | -2.0808 | deg
|  |  |  | @ Cl=0.1, Cd= | 0.00581
|  |  |  | @ Cl=0.4, Cd= | 0.0058405
|  |  |  | @ Cl=0.6, Cd= | 0.0053866
alpha (deg) | Cl | Cd | Cm | Cl/Cd
-7 | -0.3896 | 0.06258 | -0.0444 | -6.2256
-6 | -0.4393 | 0.00859 | -0.0507 | -51.1409
-5.5 | -0.3863 | 0.00672 | -0.0489 | -57.4851
-5 | -0.3282 | 0.00627 | -0.0479 | -52.3445
-4.5 | -0.2695 | 0.00616 | -0.0472 | -43.75
-4 | -0.2146 | 0.00642 | -0.046 | -33.4268
-3.5 | -0.1572 | 0.00643 | -0.0454 | -24.4479
-3 | -0.1021 | 0.00606 | -0.0443 | -16.8482
-2.5 | -0.0467 | 0.00577 | -0.0434 | -8.0936
-2 | 0.009 | 0.00575 | -0.0426 | 1.5652
-1.5 | 0.065 | 0.00581 | -0.0419 | 11.1876
-1 | 0.1221 | 0.00581 | -0.0415 | 21.0155
-0.5 | 0.178 | 0.00598 | -0.0409 | 29.7659
0 | 0.2345 | 0.006 | -0.0405 | 39.0833
0.5 | 0.291 | 0.00605 | -0.0401 | 48.0992
1 | 0.347 | 0.00619 | -0.0396 | 56.0582
1.5 | 0.4016 | 0.00583 | -0.039 | 68.8851
2 | 0.457 | 0.00565 | -0.0385 | 80.885
2.5 | 0.5131 | 0.00557 | -0.038 | 92.1185
3 | 0.5685 | 0.00545 | -0.0374 | 104.3119
3.5 | 0.6232 | 0.00534 | -0.0366 | 116.7041
4 | 0.6789 | 0.00545 | -0.0359 | 124.5688
4.5 | 0.7527 | 0.00568 | -0.0394 | 132.5176
5 | 0.8215 | 0.00591 | -0.0416 | 139.0017
5.5 | 0.8768 | 0.00624 | -0.0407 | 140.5128
6 | 0.9264 | 0.00705 | -0.0386 | 131.4043
6.5 | 0.9802 | 0.00743 | -0.0373 | 131.9246
7 | 1.0339 | 0.00788 | -0.036 | 131.2056
7.5 | 1.0873 | 0.00837 | -0.0345 | 129.9044
8 | 1.1411 | 0.00881 | -0.0331 | 129.5233
8.5 | 1.1947 | 0.00932 | -0.0317 | 128.1867
9 | 1.2473 | 0.00998 | -0.03 | 124.98
9.5 | 1.2982 | 0.01091 | -0.0279 | 118.9918
10 | 1.3466 | 0.01214 | -0.0255 | 110.9226
10.5 | 1.3918 | 0.01374 | -0.0226 | 101.2955
11 | 1.4293 | 0.01606 | -0.0187 | 88.9975
11.5 | 1.4594 | 0.01881 | -0.0141 | 77.5864
12 | 1.4829 | 0.02171 | -0.0089 | 68.3049
12.5 | 1.4767 | 0.02567 | -0.0004 | 57.5263
13 | 1.4422 | 0.03125 | 0.0076 | 46.1504
13.5 | 1.4164 | 0.03958 | 0.0064 | 35.7858
14 | 1.3862 | 0.05217 | -0.0021 | 26.5708
14.5 | 1.346 | 0.07077 | -0.015 | 19.0194
15 | 1.2739 | 0.091 | -0.0248 | 13.9989
15.5 | 1.2113 | 0.10833 | -0.0324 | 11.1816
16 | 1.1621 | 0.12332 | -0.0382 | 9.4235
16.5 | 1.1279 | 0.13891 | -0.0464 | 8.1196
17 | 1.0943 | 0.1564 | -0.0567 | 6.9968

## 124. Re 10M Mach 0.25 (2)
BIGFOIL.COM POLAR EXPORT
Bartel_37_Iia_065
Bartel 37 IIa 6.5% |  |  |  | Cl Max: | 1.052 | at alpha= | 8 | deg
JavaFoil+Calcfoil stall+Eppler ext transition |  |  |  | L/D Max: | 117.215 | at alpha= | 6 | deg
Re: | 10000000 |  |  | Cd Min: | 0.00565 | at alpha= | -3 | deg
Mach: | 0.25 |  |  | Cl=0 at alpha= | -2.1207 | deg
|  |  |  | @ Cl=0.1, Cd= | 0.06399
|  |  |  | @ Cl=0.4, Cd= | 0.06399
|  |  |  | @ Cl=0.6, Cd= | 0.06399
alpha (deg) | Cl | Cd | Cm | Cl/Cd
-11.5 | -0.054 | 0.06506 | -0.019 | -0.835
-11 | -0.051 | 0.06142 | -0.019 | -0.838
-10.5 | -0.049 | 0.05549 | -0.02 | -0.881
-10 | -0.046 | 0.05081 | -0.021 | -0.909
-9.5 | -0.102 | 0.00753 | -0.033 | -13.486
-9 | -0.168 | 0.00744 | -0.033 | -22.517
-8.5 | -0.213 | 0.00726 | -0.034 | -29.263
-8 | -0.248 | 0.00697 | -0.034 | -35.64
-7.5 | -0.276 | 0.00664 | -0.035 | -41.532
-7 | -0.294 | 0.00647 | -0.035 | -45.444
-6.5 | -0.303 | 0.00621 | -0.035 | -48.741
-6 | -0.301 | 0.00605 | -0.036 | -49.741
-5.5 | -0.289 | 0.00595 | -0.036 | -48.483
-5 | -0.267 | 0.00577 | -0.037 | -46.24
-4.5 | -0.235 | 0.00595 | -0.037 | -39.54
-4 | -0.196 | 0.00583 | -0.037 | -33.619
-3.5 | -0.15 | 0.00572 | -0.038 | -26.256
-3 | -0.099 | 0.00565 | -0.038 | -17.515
-2.5 | -0.044 | 0.00587 | -0.039 | -7.49
-2 | 0.014 | 0.00585 | -0.039 | 2.365
-1.5 | 0.073 | 0.00586 | -0.04 | 12.529
-1 | 0.134 | 0.00575 | -0.04 | 23.289
-0.5 | 0.195 | 0.00586 | -0.04 | 33.261
0 | 0.258 | 0.00603 | -0.041 | 42.836
0.5 | 0.32 | 0.00669 | -0.041 | 47.73
1 | 0.38 | 0.0069 | -0.042 | 55.119
1.5 | 0.441 | 0.00698 | -0.042 | 63.209
2 | 0.502 | 0.00714 | -0.043 | 70.271
2.5 | 0.562 | 0.00729 | -0.043 | 77.084
3 | 0.622 | 0.00692 | -0.044 | 89.886
3.5 | 0.681 | 0.00713 | -0.044 | 95.607
4 | 0.74 | 0.00706 | -0.045 | 104.883
4.5 | 0.799 | 0.00731 | -0.045 | 109.33
5 | 0.857 | 0.00759 | -0.045 | 112.898
5.5 | 0.913 | 0.00804 | -0.046 | 113.535
6 | 0.964 | 0.00823 | -0.046 | 117.215
6.5 | 1.004 | 0.00865 | -0.047 | 116.058
7 | 1.034 | 0.00915 | -0.047 | 113.028
7.5 | 1.051 | 0.00963 | -0.048 | 109.067
8 | 1.052 | 0.01022 | -0.048 | 102.896
8.5 | 1.036 | 0.01081 | -0.049 | 95.791
9 | 1.001 | 0.01146 | -0.049 | 87.325
9.5 | 0.946 | 0.01242 | -0.05 | 76.158
10 | 0.873 | 0.01268 | -0.05 | 68.841
10.5 | 0.783 | 0.01376 | -0.05 | 56.913
11 | 0.681 | 0.01468 | -0.051 | 46.359
11.5 | 0.54 | 0.02026 | -0.049 | 26.655
12 | 0.409 | 0.0293 | -0.047 | 13.951
12.5 | 0.267 | 0.05332 | -0.041 | 5.002
13 | 0.091 | 0.06399 | -0.04 | 1.429

## 125. Re 10M Mach 0.50 (1)
BIGFOIL.COM POLAR EXPORT
Bartel_37_Iia_065
Bartel 37 IIa 6.5% |  |  |  | Cl Max: | 1.3439 | at alpha= | 8.5 | deg
XFOIL ncrit=9 |  |  |  | L/D Max: | 147.991 | at alpha= | 5 | deg
Re: | 10000000 |  |  | Cd Min: | 0.00568 | at alpha= | 3 | deg
Mach: | 0.5 |  |  | Cl=0 at alpha= | -2.0506 | deg
|  |  |  | @ Cl=0.1, Cd= | 0.0059644
|  |  |  | @ Cl=0.4, Cd= | 0.0063011
|  |  |  | @ Cl=0.6, Cd= | 0.0057516
alpha (deg) | Cl | Cd | Cm | Cl/Cd
-14.5 | -0.6289 | 0.19135 | 0.0337 | -3.2866
-14 | -0.6082 | 0.18405 | 0.0304 | -3.3045
-13.5 | -0.5902 | 0.17616 | 0.027 | -3.3504
-13 | -0.5723 | 0.16853 | 0.0238 | -3.3958
-12.5 | -0.5562 | 0.16057 | 0.0206 | -3.4639
-12 | -0.5399 | 0.15291 | 0.0176 | -3.5308
-11.5 | -0.5247 | 0.14516 | 0.0146 | -3.6146
-11 | -0.5105 | 0.13745 | 0.0117 | -3.7141
-10.5 | -0.4965 | 0.12992 | 0.0089 | -3.8216
-10 | -0.4868 | 0.12143 | 0.0057 | -4.0089
-9.5 | -0.4752 | 0.11352 | 0.0027 | -4.186
-9 | -0.4642 | 0.10567 | -0.0004 | -4.3929
-8.5 | -0.4539 | 0.09774 | -0.0036 | -4.644
-8 | -0.4308 | 0.08876 | -0.0113 | -4.8535
-7.5 | -0.3382 | 0.07681 | -0.0384 | -4.4031
-7 | -0.3306 | 0.06911 | -0.0433 | -4.7837
-6.5 | -0.3206 | 0.06479 | -0.0437 | -4.9483
-6 | -0.3236 | 0.0573 | -0.0491 | -5.6475
-5.5 | -0.3004 | 0.0502 | -0.0542 | -5.9841
-5 | -0.2802 | 0.04162 | -0.0586 | -6.7323
-4.5 | -0.2462 | 0.03319 | -0.0611 | -7.4179
-4 | -0.2062 | 0.02406 | -0.0609 | -8.5702
-3.5 | -0.1643 | 0.01455 | -0.0578 | -11.2921
-3 | -0.1172 | 0.00794 | -0.0536 | -14.7607
-2.5 | -0.0559 | 0.00645 | -0.051 | -8.6667
-2 | 0.0063 | 0.00609 | -0.0489 | 1.0345
-1.5 | 0.0711 | 0.00596 | -0.0475 | 11.9295
-1 | 0.1361 | 0.00597 | -0.0465 | 22.7973
-0.5 | 0.1997 | 0.00612 | -0.0455 | 32.6307
0.5 | 0.327 | 0.00632 | -0.0438 | 51.7405
1 | 0.3918 | 0.00635 | -0.0432 | 61.7008
1.5 | 0.4538 | 0.00598 | -0.0423 | 75.8863
2 | 0.519 | 0.00601 | -0.0417 | 86.3561
2.5 | 0.582 | 0.00578 | -0.0407 | 100.692
3 | 0.6454 | 0.00568 | -0.0395 | 113.6268
3.5 | 0.7082 | 0.00598 | -0.038 | 118.4281
4 | 0.7711 | 0.00577 | -0.0361 | 133.6395
4.5 | 0.8617 | 0.00606 | -0.0398 | 142.1947
5 | 0.9427 | 0.00637 | -0.041 | 147.9906
5.5 | 1.0011 | 0.00728 | -0.0373 | 137.5137
6 | 1.0664 | 0.00776 | -0.0344 | 137.4227
6.5 | 1.1325 | 0.00833 | -0.031 | 135.9544
7 | 1.1973 | 0.00918 | -0.0269 | 130.4248
7.5 | 1.2613 | 0.01035 | -0.0219 | 121.8647
8.5 | 1.3439 | 0.01724 | -0.0046 | 77.9524
9 | 1.3317 | 0.02373 | 0.0057 | 56.1188
9.5 | 1.2897 | 0.03063 | 0.0139 | 42.1058
10 | 1.2477 | 0.04092 | 0.0103 | 30.4912
10.5 | 1.2084 | 0.05766 | -0.0042 | 20.9573
11 | 1.1636 | 0.07292 | -0.0139 | 15.9572
11.5 | 1.1216 | 0.08667 | -0.0222 | 12.941
12 | 1.0874 | 0.09932 | -0.0289 | 10.9484
12.5 | 1.0492 | 0.11249 | -0.0355 | 9.3271
13 | 1.0232 | 0.1251 | -0.0418 | 8.1791
13.5 | 1.0068 | 0.1381 | -0.049 | 7.2904

## 126. Re 10M Mach 0.50 (2)
BIGFOIL.COM POLAR EXPORT
Bartel_37_Iia_065
Bartel 37 IIa 6.5% |  |  |  | Cl Max: | 1.217 | at alpha= | 20 | deg
JavaFoil+Calcfoil stall+Eppler ext transition |  |  |  | L/D Max: | 109.745 | at alpha= | 5 | deg
Re: | 10000000 |  |  | Cd Min: | 0.0058 | at alpha= | -3 | deg
Mach: | 0.5 |  |  | Cl=0 at alpha= | -2.125 | deg
|  |  |  | @ Cl=0.1, Cd= | 0.005924
|  |  |  | @ Cl=0.4, Cd= | 0.0070969
|  |  |  | @ Cl=0.6, Cd= | 0.0076194
alpha (deg) | Cl | Cd | Cm | Cl/Cd
-20 | -0.962 | 0.19287 | -0.018 | -4.985
-19.5 | -0.936 | 0.17969 | -0.018 | -5.21
-19 | -0.917 | 0.12094 | -0.019 | -7.579
-18.5 | -0.883 | 0.13531 | -0.018 | -6.526
-18 | -0.856 | 0.12939 | -0.018 | -6.618
-17.5 | -0.835 | 0.11822 | -0.019 | -7.059
-17 | -0.812 | 0.10639 | -0.02 | -7.635
-16.5 | -0.791 | 0.09512 | -0.021 | -8.319
-16 | -0.78 | 0.07626 | -0.024 | -10.235
-15.5 | -0.783 | 0.04982 | -0.027 | -15.721
-15 | -0.809 | 0.02084 | -0.031 | -38.834
-14.5 | -0.678 | 0.08614 | -0.021 | -7.87
-14 | -0.65 | 0.08342 | -0.02 | -7.787
-13.5 | -0.622 | 0.08018 | -0.02 | -7.754
-13 | -0.591 | 0.08222 | -0.018 | -7.189
-12.5 | -0.567 | 0.07618 | -0.02 | -7.442
-12 | -0.544 | 0.06692 | -0.022 | -8.13
-11.5 | -0.515 | 0.0657 | -0.021 | -7.844
-11 | -0.487 | 0.06413 | -0.021 | -7.595
-10.5 | -0.463 | 0.05727 | -0.023 | -8.081
-10 | -0.446 | 0.04428 | -0.027 | -10.08
-9.5 | -0.459 | 0.01735 | -0.034 | -26.449
-9 | -0.46 | 0.00843 | -0.037 | -54.611
-8.5 | -0.427 | 0.00814 | -0.038 | -52.484
-8 | -0.394 | 0.00803 | -0.038 | -49.088
-7.5 | -0.361 | 0.00753 | -0.039 | -47.962
-7 | -0.328 | 0.00716 | -0.039 | -45.806
-6.5 | -0.294 | 0.00677 | -0.04 | -43.517
-6 | -0.261 | 0.00661 | -0.04 | -39.477
-5.5 | -0.228 | 0.00644 | -0.041 | -35.351
-5 | -0.194 | 0.00622 | -0.041 | -31.195
-4.5 | -0.16 | 0.00621 | -0.041 | -25.863
-4 | -0.127 | 0.00611 | -0.042 | -20.774
-3.5 | -0.093 | 0.00593 | -0.042 | -15.717
-3 | -0.078 | 0.0058 | -0.043 | -13.447
-2.5 | -0.045 | 0.00611 | -0.043 | -7.353
-2 | 0.015 | 0.00596 | -0.044 | 2.504
-1.5 | 0.081 | 0.00591 | -0.044 | 13.677
-1 | 0.149 | 0.00596 | -0.045 | 24.954
-0.5 | 0.217 | 0.00681 | -0.045 | 31.904
0 | 0.289 | 0.00689 | -0.046 | 41.902
0.5 | 0.357 | 0.00704 | -0.046 | 50.757
1 | 0.425 | 0.00713 | -0.047 | 59.647
1.5 | 0.493 | 0.00731 | -0.047 | 67.428
2 | 0.56 | 0.0075 | -0.048 | 74.671
2.5 | 0.627 | 0.0077 | -0.048 | 81.433
3 | 0.693 | 0.00796 | -0.049 | 87.138
3.5 | 0.759 | 0.00776 | -0.049 | 97.809
4 | 0.823 | 0.00779 | -0.05 | 105.687
4.5 | 0.886 | 0.00817 | -0.05 | 108.38
5 | 0.947 | 0.00863 | -0.051 | 109.745
5.5 | 1.004 | 0.00916 | -0.051 | 109.657
6 | 1.046 | 0.00975 | -0.052 | 107.289
6.5 | 1.036 | 0.01057 | -0.052 | 98
7 | 0.804 | 0.01179 | -0.053 | 68.205
7.5 | 0.655 | 0.01335 | -0.053 | 49.083
8 | 0.67 | 0.01564 | -0.052 | 42.854
8.5 | 0.658 | 0.02612 | -0.048 | 25.183
9 | 0.652 | 0.04078 | -0.044 | 15.993
9.5 | 0.752 | 0.01976 | -0.053 | 38.065
10 | 0.766 | 0.02387 | -0.051 | 32.088
10.5 | 0.741 | 0.04489 | -0.045 | 16.507
11 | 0.841 | 0.02224 | -0.053 | 37.803
11.5 | 0.792 | 0.0522 | -0.045 | 15.167
12 | 0.815 | 0.05721 | -0.044 | 14.248
12.5 | 0.82 | 0.07609 | -0.04 | 10.779
13 | 0.834 | 0.0952 | -0.035 | 8.762
13.5 | 0.859 | 0.09768 | -0.035 | 8.795
14 | 0.887 | 0.09062 | -0.035 | 9.784
14.5 | 0.913 | 0.09817 | -0.035 | 9.299
15 | 0.94 | 0.10604 | -0.036 | 8.862
15.5 | 1.021 | 0.06998 | -0.048 | 14.587
16 | 1.027 | 0.08782 | -0.045 | 11.699
16.5 | 1.041 | 0.10282 | -0.043 | 10.124
17 | 1.06 | 0.11653 | -0.042 | 9.093
17.5 | 1.085 | 0.12447 | -0.042 | 8.721
18 | 1.111 | 0.13324 | -0.042 | 8.341
18.5 | 1.131 | 0.15246 | -0.041 | 7.418
19 | 1.16 | 0.15583 | -0.042 | 7.444
19.5 | 1.189 | 0.15895 | -0.043 | 7.478
20 | 1.217 | 0.16342 | -0.044 | 7.446

## 127. Re 12M Mach 0.00 (1)
BIGFOIL.COM POLAR EXPORT
Bartel_37_Iia_065
Bartel 37 IIa 6.5% |  |  |  | Cl Max: | 1.598 | at alpha= | 14.5 | deg
XFOIL ncrit=9 |  |  |  | L/D Max: | 142.826 | at alpha= | 5.5 | deg
Re: | 12000000 |  |  | Cd Min: | 0.00529 | at alpha= | 3 | deg
Mach: | 0 |  |  | Cl=0 at alpha= | -2.0761 | deg
|  |  |  | @ Cl=0.1, Cd= | 0.0056867
|  |  |  | @ Cl=0.4, Cd= | 0.0057
|  |  |  | @ Cl=0.6, Cd= | 0.0053452
alpha (deg) | Cl | Cd | Cm | Cl/Cd
-8 | -0.6117 | 0.01537 | -0.0505 | -39.7983
-6 | -0.424 | 0.00605 | -0.0448 | -70.0826
-5.5 | -0.3688 | 0.00588 | -0.0445 | -62.7211
-5 | -0.3133 | 0.00575 | -0.0443 | -54.487
-4.5 | -0.2604 | 0.00594 | -0.0436 | -43.8384
-4 | -0.2066 | 0.00607 | -0.0431 | -34.0362
-3 | -0.0987 | 0.00593 | -0.0421 | -16.6442
-2.5 | -0.0451 | 0.00568 | -0.0415 | -7.9401
-2 | 0.0081 | 0.00574 | -0.0408 | 1.4111
-1.5 | 0.0629 | 0.00568 | -0.0404 | 11.0739
-1 | 0.118 | 0.00569 | -0.0401 | 20.7381
-0.5 | 0.1719 | 0.00585 | -0.0397 | 29.3846
0 | 0.2265 | 0.00587 | -0.0393 | 38.586
0.5 | 0.2812 | 0.00593 | -0.039 | 47.4199
1 | 0.3355 | 0.00604 | -0.0386 | 55.5464
1.5 | 0.3886 | 0.0057 | -0.0382 | 68.1754
2 | 0.4433 | 0.0057 | -0.0379 | 77.7719
2.5 | 0.4966 | 0.00547 | -0.0375 | 90.7861
3 | 0.5497 | 0.00529 | -0.037 | 103.913
3.5 | 0.6044 | 0.00535 | -0.0367 | 112.972
4 | 0.6552 | 0.0055 | -0.0357 | 119.1273
4.5 | 0.7173 | 0.0054 | -0.0372 | 132.8333
5 | 0.7804 | 0.0056 | -0.039 | 139.3571
5.5 | 0.8441 | 0.00591 | -0.041 | 142.8257
6 | 0.8928 | 0.00666 | -0.0396 | 134.0541
6.5 | 0.9437 | 0.00699 | -0.0386 | 135.0072
7 | 0.9946 | 0.00737 | -0.0377 | 134.9525
8 | 1.096 | 0.00813 | -0.036 | 134.8093
8.5 | 1.1464 | 0.00852 | -0.0352 | 134.554
9 | 1.1965 | 0.00894 | -0.0343 | 133.8367
9.5 | 1.2452 | 0.00955 | -0.0332 | 130.3874
10 | 1.2923 | 0.01038 | -0.0319 | 124.499
10.5 | 1.3389 | 0.01125 | -0.0306 | 119.0133
11 | 1.3836 | 0.01233 | -0.029 | 112.2141
11.5 | 1.4261 | 0.01362 | -0.0272 | 104.7063
12 | 1.4664 | 0.01504 | -0.0252 | 97.5
12.5 | 1.5047 | 0.01654 | -0.023 | 90.9734
13 | 1.5401 | 0.01817 | -0.0204 | 84.7606
13.5 | 1.5705 | 0.02003 | -0.0173 | 78.4074
14 | 1.5931 | 0.02223 | -0.0132 | 71.6644
14.5 | 1.598 | 0.02472 | -0.0066 | 64.644
15 | 1.5971 | 0.02697 | 0.0003 | 59.2176
15.5 | 1.5964 | 0.03062 | 0.0037 | 52.1359
16 | 1.5857 | 0.03669 | 0.0039 | 43.2189
16.5 | 1.5453 | 0.04846 | -0.0011 | 31.8882
17 | 1.4953 | 0.06583 | -0.0123 | 22.7146
17.5 | 1.3918 | 0.09371 | -0.0266 | 14.8522
18 | 1.2814 | 0.11888 | -0.036 | 10.7789
18.5 | 1.2033 | 0.14413 | -0.0498 | 8.3487
19 | 1.1604 | 0.16443 | -0.0618 | 7.0571
19.5 | 1.1334 | 0.1816 | -0.0724 | 6.2412

## 128. Re 12M Mach 0.00 (2)
BIGFOIL.COM POLAR EXPORT
Bartel_37_Iia_065
Bartel 37 IIa 6.5% |  |  |  | Cl Max: | 1.8618 | at alpha= | 18 | deg
NF |  |  |  | L/D Max: | 156.338 | at alpha= | 6 | deg
Re: | 12000000 |  |  | Cd Min: | 0.0045883 | at alpha= | 3 | deg
Mach: | 0 |  |  | Cl=0 at alpha= | -2.0511 | deg
|  |  |  | @ Cl=0.1, Cd= | 0.0055659
|  |  |  | @ Cl=0.4, Cd= | 0.0051491
|  |  |  | @ Cl=0.6, Cd= | 0.0046329
alpha (deg) | Cl | Cd | Cm | Cl/Cd
-20 | -0.79906 | 0.23458 | 0.071163 | -3.4063
-19.5 | -0.78433 | 0.22903 | 0.067064 | -3.4246
-19 | -0.76933 | 0.22344 | 0.063003 | -3.4431
-18.5 | -0.75388 | 0.21792 | 0.058863 | -3.4595
-18 | -0.7387 | 0.21231 | 0.054626 | -3.4794
-17.5 | -0.72358 | 0.20692 | 0.050477 | -3.4969
-17 | -0.66787 | 0.21369 | 0.041372 | -3.1254
-16.5 | -0.67381 | 0.18049 | 0.012655 | -3.7333
-16 | -1.0021 | 0.077229 | -0.027996 | -12.976
-15.5 | -1.2202 | 0.041222 | -0.050839 | -29.5998
-15 | -1.2564 | 0.031543 | -0.055636 | -39.8321
-14.5 | -1.2382 | 0.027373 | -0.053456 | -45.2351
-14 | -1.206 | 0.024572 | -0.051427 | -49.0795
-13.5 | -1.1714 | 0.022131 | -0.050172 | -52.9296
-13 | -1.1532 | 0.019106 | -0.049245 | -60.3602
-12.5 | -1.1178 | 0.017076 | -0.047383 | -65.4617
-12 | -1.0742 | 0.015483 | -0.045541 | -69.3826
-11.5 | -1.0275 | 0.014016 | -0.044418 | -73.3097
-11 | -0.97672 | 0.012681 | -0.044171 | -77.0211
-10.5 | -0.9213 | 0.011504 | -0.044744 | -80.0843
-10 | -0.86225 | 0.010481 | -0.045914 | -82.2681
-9.5 | -0.8016 | 0.0096011 | -0.047294 | -83.4908
-9 | -0.7419 | 0.0088593 | -0.048381 | -83.7429
-8.5 | -0.68568 | 0.008247 | -0.048635 | -83.143
-8 | -0.63312 | 0.0077318 | -0.048024 | -81.8853
-7.5 | -0.58147 | 0.0072692 | -0.047184 | -79.9903
-7 | -0.52874 | 0.0068409 | -0.04648 | -77.2913
-6.5 | -0.475 | 0.0064536 | -0.045877 | -73.6028
-6 | -0.42104 | 0.0061173 | -0.045303 | -68.8279
-5.5 | -0.36717 | 0.0058315 | -0.04467 | -62.9623
-5 | -0.31333 | 0.0055893 | -0.043976 | -56.0592
-4.5 | -0.25954 | 0.0054016 | -0.043231 | -48.0491
-4 | -0.2067 | 0.0053238 | -0.042435 | -38.8266
-3.5 | -0.15444 | 0.0053437 | -0.041702 | -28.9019
-3 | -0.10147 | 0.0053896 | -0.041059 | -18.8273
-2.5 | -0.048132 | 0.0053961 | -0.040495 | -8.9198
-2 | 0.0054849 | 0.0054068 | -0.039956 | 1.0144
-1.5 | 0.059075 | 0.0054758 | -0.039432 | 10.7883
-1 | 0.11242 | 0.0055932 | -0.038858 | 20.0995
-0.5 | 0.16619 | 0.0056993 | -0.038322 | 29.1589
0 | 0.22035 | 0.0057447 | -0.037817 | 38.3574
0.5 | 0.27441 | 0.0056697 | -0.037234 | 48.3999
1 | 0.32778 | 0.0055057 | -0.036586 | 59.5344
1.5 | 0.3794 | 0.005227 | -0.035746 | 72.5854
2 | 0.43264 | 0.0050257 | -0.03514 | 86.0864
2.5 | 0.48371 | 0.0047257 | -0.03445 | 102.3566
3 | 0.53377 | 0.0045883 | -0.033349 | 116.3323
3.5 | 0.59541 | 0.0046236 | -0.034489 | 128.7771
4 | 0.67426 | 0.0047844 | -0.039676 | 140.9302
4.5 | 0.74345 | 0.0050124 | -0.042947 | 148.321
5 | 0.80233 | 0.0052574 | -0.043803 | 152.611
5.5 | 0.85738 | 0.0055199 | -0.043672 | 155.3238
6 | 0.91033 | 0.0058228 | -0.043045 | 156.338
6.5 | 0.96094 | 0.0061953 | -0.042067 | 155.1081
7 | 1.009 | 0.0066905 | -0.040811 | 150.8178
7.5 | 1.056 | 0.0072422 | -0.039477 | 145.8176
8 | 1.1041 | 0.0077357 | -0.038179 | 142.7234
8.5 | 1.1528 | 0.0081985 | -0.036877 | 140.6168
9 | 1.2015 | 0.008667 | -0.035624 | 138.6282
9.5 | 1.2499 | 0.0091633 | -0.0344 | 136.4071
10 | 1.2982 | 0.0096957 | -0.033183 | 133.8994
10.5 | 1.3463 | 0.010269 | -0.031968 | 131.1057
11 | 1.394 | 0.010887 | -0.030749 | 128.0365
11.5 | 1.441 | 0.011554 | -0.029514 | 124.7183
12 | 1.4874 | 0.012274 | -0.028252 | 121.1852
12.5 | 1.533 | 0.01305 | -0.026945 | 117.4699
13 | 1.5777 | 0.013888 | -0.025574 | 113.6006
13.5 | 1.6213 | 0.014793 | -0.024118 | 109.5975
14 | 1.6637 | 0.015774 | -0.022559 | 105.4683
14.5 | 1.7043 | 0.016839 | -0.020874 | 101.2122
15 | 1.7429 | 0.017996 | -0.019016 | 96.8541
15.5 | 1.779 | 0.019241 | -0.016919 | 92.4598
16 | 1.8112 | 0.020572 | -0.014361 | 88.0411
16.5 | 1.835 | 0.022027 | -0.010661 | 83.3061
17 | 1.849 | 0.023744 | -0.0058689 | 77.8723
17.5 | 1.8582 | 0.02593 | -0.0014376 | 71.6625
18 | 1.8617 | 0.028879 | 0.0021372 | 64.4673
18.5 | 1.8593 | 0.032958 | 0.0040517 | 56.4139
19 | 1.8522 | 0.038513 | 0.0040501 | 48.0938
19.5 | 1.8318 | 0.047213 | 0.0015759 | 38.7988
20 | 1.7521 | 0.066957 | -0.0091944 | 26.1678

## 129. Re 12M Mach 0.00 (3)
BIGFOIL.COM POLAR EXPORT
Bartel_37_Iia_065
Bartel 37 IIa 6.5% |  |  |  | Cl Max: | 1.071 | at alpha= | 8.5 | deg
JavaFoil+Calcfoil stall+Eppler ext transition |  |  |  | L/D Max: | 121.322 | at alpha= | 7 | deg
Re: | 12000000 |  |  | Cd Min: | 0.00551 | at alpha= | -3.5 | deg
Mach: | 0 |  |  | Cl=0 at alpha= | -2.1161 | deg
|  |  |  | @ Cl=0.1, Cd= | 0.0056349
|  |  |  | @ Cl=0.4, Cd= | 0.0066659
|  |  |  | @ Cl=0.6, Cd= | 0.0066832
alpha (deg) | Cl | Cd | Cm | Cl/Cd
-13.5 | -0.242 | 0.07587 | -0.018 | -3.193
-13 | -0.254 | 0.0714 | -0.019 | -3.558
-12.5 | -0.266 | 0.06755 | -0.019 | -3.934
-12 | -0.279 | 0.06083 | -0.02 | -4.586
-11.5 | -0.294 | 0.05263 | -0.022 | -5.58
-11 | -0.343 | 0.01427 | -0.029 | -24.071
-10.5 | -0.373 | 0.00796 | -0.031 | -46.819
-10 | -0.383 | 0.0076 | -0.032 | -50.458
-9.5 | -0.392 | 0.00731 | -0.032 | -53.601
-9 | -0.397 | 0.007 | -0.032 | -56.736
-8.5 | -0.4 | 0.00685 | -0.033 | -58.373
-8 | -0.398 | 0.00653 | -0.033 | -60.935
-7.5 | -0.392 | 0.00631 | -0.034 | -62.184
-7 | -0.381 | 0.00613 | -0.034 | -62.189
-6.5 | -0.365 | 0.00601 | -0.034 | -60.632
-6 | -0.342 | 0.00582 | -0.035 | -58.856
-5.5 | -0.314 | 0.00569 | -0.035 | -55.245
-5 | -0.28 | 0.00584 | -0.035 | -48.021
-4.5 | -0.241 | 0.00573 | -0.036 | -42.087
-4 | -0.197 | 0.00563 | -0.036 | -35.068
-3.5 | -0.149 | 0.00551 | -0.037 | -27.05
-3 | -0.097 | 0.00571 | -0.037 | -17.052
-2.5 | -0.043 | 0.0057 | -0.038 | -7.537
-2 | 0.013 | 0.00568 | -0.038 | 2.37
-1.5 | 0.071 | 0.00563 | -0.038 | 12.648
-1 | 0.13 | 0.00564 | -0.039 | 23.008
-0.5 | 0.189 | 0.00585 | -0.039 | 32.302
0 | 0.25 | 0.00617 | -0.04 | 40.542
0.5 | 0.309 | 0.00651 | -0.04 | 47.551
1 | 0.368 | 0.00659 | -0.04 | 55.943
1.5 | 0.427 | 0.00673 | -0.041 | 63.531
2 | 0.486 | 0.00684 | -0.041 | 71.102
2.5 | 0.544 | 0.00693 | -0.042 | 78.594
3 | 0.603 | 0.00667 | -0.042 | 90.373
3.5 | 0.66 | 0.00686 | -0.043 | 96.327
4 | 0.718 | 0.00705 | -0.043 | 101.809
4.5 | 0.775 | 0.00691 | -0.044 | 112.101
5 | 0.831 | 0.00724 | -0.044 | 114.849
5.5 | 0.886 | 0.00753 | -0.044 | 117.635
6 | 0.938 | 0.00788 | -0.045 | 119.048
6.5 | 0.98 | 0.00821 | -0.045 | 119.338
7 | 1.016 | 0.00838 | -0.046 | 121.322
7.5 | 1.044 | 0.00886 | -0.046 | 117.824
8 | 1.062 | 0.0093 | -0.047 | 114.186
8.5 | 1.071 | 0.00979 | -0.047 | 109.389
9 | 1.069 | 0.0104 | -0.048 | 102.764
9.5 | 1.056 | 0.0108 | -0.048 | 97.805
10 | 1.035 | 0.01135 | -0.049 | 91.153
10.5 | 1.004 | 0.01213 | -0.049 | 82.803
11 | 0.967 | 0.01253 | -0.049 | 77.133
11.5 | 0.924 | 0.01333 | -0.05 | 69.309
12 | 0.877 | 0.01449 | -0.05 | 60.528
12.5 | 0.828 | 0.01521 | -0.051 | 54.451
13 | 0.747 | 0.01925 | -0.049 | 38.8
13.5 | 0.681 | 0.02562 | -0.048 | 26.587

## 130. Re 12M Mach 0.10 (1)
BIGFOIL.COM POLAR EXPORT
Bartel_37_Iia_065
Bartel 37 IIa 6.5% |  |  |  | Cl Max: | 1.573 | at alpha= | 14 | deg
XFOIL ncrit=9 |  |  |  | L/D Max: | 142.74 | at alpha= | 5.5 | deg
Re: | 12000000 |  |  | Cd Min: | 0.0053 | at alpha= | 3 | deg
Mach: | 0.1 |  |  | Cl=0 at alpha= | -2.0748 | deg
|  |  |  | @ Cl=0.1, Cd= | 0.0056984
|  |  |  | @ Cl=0.4, Cd= | 0.0057017
|  |  |  | @ Cl=0.6, Cd= | 0.0053686
alpha (deg) | Cl | Cd | Cm | Cl/Cd
-7.5 | -0.5661 | 0.0145 | -0.0506 | -39.0414
-7 | -0.5246 | 0.01039 | -0.0486 | -50.4909
-6.5 | -0.4741 | 0.00877 | -0.0475 | -54.0593
-6 | -0.4276 | 0.00609 | -0.0454 | -70.2135
-5.5 | -0.3718 | 0.0059 | -0.0451 | -63.0169
-5 | -0.3159 | 0.00576 | -0.0448 | -54.8438
-4.5 | -0.2624 | 0.00595 | -0.044 | -44.1008
-4 | -0.2081 | 0.00607 | -0.0435 | -34.2834
-3.5 | -0.1535 | 0.00614 | -0.043 | -25
-3 | -0.0993 | 0.00598 | -0.0424 | -16.6054
-2.5 | -0.0455 | 0.0057 | -0.0417 | -7.9825
-2 | 0.008 | 0.00574 | -0.041 | 1.3937
-1 | 0.1186 | 0.00569 | -0.0403 | 20.8436
-0.5 | 0.1728 | 0.00586 | -0.0399 | 29.4881
0.5 | 0.2827 | 0.00593 | -0.0392 | 47.6728
1 | 0.3373 | 0.00605 | -0.0388 | 55.7521
1.5 | 0.3907 | 0.0057 | -0.0383 | 68.5439
2 | 0.4458 | 0.00571 | -0.0381 | 78.0736
2.5 | 0.4994 | 0.00548 | -0.0376 | 91.1314
3 | 0.5528 | 0.0053 | -0.0371 | 104.3019
3.5 | 0.6078 | 0.00538 | -0.0368 | 112.974
4 | 0.659 | 0.00551 | -0.0358 | 119.6007
4.5 | 0.7217 | 0.00541 | -0.0373 | 133.4011
5 | 0.7851 | 0.00561 | -0.039 | 139.9465
5.5 | 0.8493 | 0.00595 | -0.041 | 142.7395
6 | 0.8983 | 0.00669 | -0.0395 | 134.275
6.5 | 0.9496 | 0.00702 | -0.0385 | 135.2707
7 | 1.0009 | 0.00741 | -0.0375 | 135.0742
8 | 1.1033 | 0.00818 | -0.0357 | 134.8778
8.5 | 1.1542 | 0.00858 | -0.0348 | 134.5221
9 | 1.2048 | 0.00902 | -0.0338 | 133.5698
9.5 | 1.2536 | 0.00971 | -0.0325 | 129.104
10 | 1.3011 | 0.01058 | -0.0311 | 122.9773
10.5 | 1.3478 | 0.01153 | -0.0296 | 116.8951
11 | 1.3922 | 0.01274 | -0.0277 | 109.2779
11.5 | 1.4338 | 0.01419 | -0.0256 | 101.043
12 | 1.4726 | 0.01583 | -0.0232 | 93.0259
12.5 | 1.5086 | 0.01759 | -0.0204 | 85.7646
13 | 1.5403 | 0.01953 | -0.0172 | 78.8684
13.5 | 1.5644 | 0.02181 | -0.0131 | 71.7286
14 | 1.573 | 0.02455 | -0.0071 | 64.0733
14.5 | 1.5531 | 0.02787 | 0.0021 | 55.7266
15 | 1.5561 | 0.03185 | 0.0042 | 48.8571
15.5 | 1.543 | 0.03837 | 0.0041 | 40.2137
16 | 1.5118 | 0.04952 | -0.0015 | 30.5291
16.5 | 1.4347 | 0.07333 | -0.0172 | 19.565
17 | 1.3502 | 0.09664 | -0.0281 | 13.9714
17.5 | 1.2643 | 0.11757 | -0.0359 | 10.7536
18 | 1.2 | 0.13844 | -0.0463 | 8.668
18.5 | 1.1515 | 0.15959 | -0.0587 | 7.2154
19 | 1.1276 | 0.17576 | -0.0686 | 6.4156

## 131. Re 12M Mach 0.10 (2)
BIGFOIL.COM POLAR EXPORT
Bartel_37_Iia_065
Bartel 37 IIa 6.5% |  |  |  | Cl Max: | 1.068 | at alpha= | 8.5 | deg
JavaFoil+Calcfoil stall+Eppler ext transition |  |  |  | L/D Max: | 120.364 | at alpha= | 7 | deg
Re: | 12000000 |  |  | Cd Min: | 0.00549 | at alpha= | -3.5 | deg
Mach: | 0.1 |  |  | Cl=0 at alpha= | -2.1228 | deg
|  |  |  | @ Cl=0.1, Cd= | 0.0056328
|  |  |  | @ Cl=0.4, Cd= | 0.0066512
|  |  |  | @ Cl=0.6, Cd= | 0.0066954
alpha (deg) | Cl | Cd | Cm | Cl/Cd
-13 | -0.217 | 0.07216 | -0.019 | -3.013
-12.5 | -0.231 | 0.06789 | -0.019 | -3.401
-12 | -0.245 | 0.062 | -0.02 | -3.958
-11.5 | -0.261 | 0.05543 | -0.021 | -4.703
-11 | -0.287 | 0.03476 | -0.025 | -8.253
-10.5 | -0.341 | 0.00812 | -0.032 | -42.019
-10 | -0.355 | 0.0077 | -0.032 | -46.114
-9.5 | -0.367 | 0.00741 | -0.032 | -49.475
-9 | -0.376 | 0.0071 | -0.033 | -52.947
-8.5 | -0.382 | 0.00687 | -0.033 | -55.506
-8 | -0.383 | 0.00666 | -0.033 | -57.579
-7.5 | -0.38 | 0.00637 | -0.034 | -59.762
-7 | -0.372 | 0.00612 | -0.034 | -60.849
-6.5 | -0.358 | 0.00606 | -0.034 | -59.123
-6 | -0.338 | 0.00585 | -0.035 | -57.792
-5.5 | -0.312 | 0.00569 | -0.035 | -54.799
-5 | -0.279 | 0.00587 | -0.036 | -47.526
-4.5 | -0.241 | 0.00569 | -0.036 | -42.31
-4 | -0.197 | 0.0056 | -0.036 | -35.257
-3.5 | -0.149 | 0.00549 | -0.037 | -27.185
-3 | -0.098 | 0.00576 | -0.037 | -16.954
-2.5 | -0.043 | 0.0057 | -0.038 | -7.563
-2 | 0.014 | 0.00568 | -0.038 | 2.381
-1.5 | 0.072 | 0.00557 | -0.039 | 12.845
-1 | 0.13 | 0.0057 | -0.039 | 22.897
-0.5 | 0.19 | 0.00579 | -0.039 | 32.787
0 | 0.251 | 0.00623 | -0.04 | 40.376
0.5 | 0.311 | 0.0065 | -0.04 | 47.832
1 | 0.37 | 0.00658 | -0.041 | 56.301
1.5 | 0.429 | 0.00672 | -0.041 | 63.9
2 | 0.488 | 0.00686 | -0.042 | 71.224
2.5 | 0.547 | 0.00692 | -0.042 | 79.03
3 | 0.606 | 0.00667 | -0.042 | 90.806
3.5 | 0.664 | 0.00686 | -0.043 | 96.732
4 | 0.721 | 0.00701 | -0.043 | 102.861
4.5 | 0.778 | 0.00691 | -0.044 | 112.679
5 | 0.835 | 0.00728 | -0.044 | 114.657
5.5 | 0.89 | 0.00761 | -0.045 | 117.017
6 | 0.942 | 0.00787 | -0.045 | 119.622
6.5 | 0.984 | 0.00828 | -0.046 | 118.928
7 | 1.019 | 0.00847 | -0.046 | 120.364
7.5 | 1.046 | 0.00893 | -0.046 | 117.043
8 | 1.062 | 0.00939 | -0.047 | 113.109
8.5 | 1.068 | 0.00984 | -0.047 | 108.46
9 | 1.062 | 0.01034 | -0.048 | 102.743
9.5 | 1.045 | 0.0109 | -0.048 | 95.928
10 | 1.018 | 0.0115 | -0.049 | 88.519
10.5 | 0.982 | 0.01219 | -0.049 | 80.559
11 | 0.938 | 0.0128 | -0.05 | 73.31
11.5 | 0.889 | 0.01364 | -0.05 | 65.163
12 | 0.836 | 0.01488 | -0.05 | 56.174
12.5 | 0.756 | 0.01728 | -0.049 | 43.761
13 | 0.69 | 0.02095 | -0.049 | 32.951
13.5 | 0.617 | 0.03016 | -0.047 | 20.455

## 132. Re 12M Mach 0.25 (1)
BIGFOIL.COM POLAR EXPORT
Bartel_37_Iia_065
Bartel 37 IIa 6.5% |  |  |  | Cl Max: | 1.5014 | at alpha= | 12.5 | deg
XFOIL ncrit=9 |  |  |  | L/D Max: | 142.368 | at alpha= | 5 | deg
Re: | 12000000 |  |  | Cd Min: | 0.00534 | at alpha= | 3 | deg
Mach: | 0.25 |  |  | Cl=0 at alpha= | -2.0697 | deg
|  |  |  | @ Cl=0.1, Cd= | 0.0057162
|  |  |  | @ Cl=0.4, Cd= | 0.0057454
|  |  |  | @ Cl=0.6, Cd= | 0.0054686
alpha (deg) | Cl | Cd | Cm | Cl/Cd
-2.5 | -0.0475 | 0.0058 | -0.0433 | -8.1897
-2 | 0.0077 | 0.00578 | -0.0424 | 1.3322
-1.5 | 0.0646 | 0.00571 | -0.0419 | 11.3135
-1 | 0.1218 | 0.00572 | -0.0415 | 21.2937
-0.5 | 0.1778 | 0.00588 | -0.0409 | 30.2381
0 | 0.2345 | 0.00591 | -0.0405 | 39.6785
0.5 | 0.2908 | 0.006 | -0.0401 | 48.4667
1 | 0.3474 | 0.00607 | -0.0397 | 57.2323
1.5 | 0.4025 | 0.00573 | -0.0391 | 70.2443
2 | 0.4594 | 0.00574 | -0.0388 | 80.0348
2.5 | 0.5148 | 0.00551 | -0.0383 | 93.4301
3 | 0.5701 | 0.00534 | -0.0377 | 106.7603
3.5 | 0.6259 | 0.00558 | -0.0371 | 112.1685
4 | 0.68 | 0.00558 | -0.0361 | 121.8638
4.5 | 0.7458 | 0.00549 | -0.0377 | 135.847
5 | 0.8115 | 0.0057 | -0.0392 | 142.3684
5.5 | 0.8771 | 0.0063 | -0.0408 | 139.2222
6 | 0.9287 | 0.00684 | -0.0391 | 135.7749
6.5 | 0.9825 | 0.00721 | -0.0377 | 136.2691
7 | 1.0363 | 0.00765 | -0.0364 | 135.4641
7.5 | 1.0903 | 0.00807 | -0.0351 | 135.1053
8 | 1.1443 | 0.00849 | -0.0337 | 134.7821
8.5 | 1.1979 | 0.00899 | -0.0322 | 133.2481
9 | 1.2506 | 0.00963 | -0.0305 | 129.865
9.5 | 1.3009 | 0.01062 | -0.0283 | 122.4953
10 | 1.3494 | 0.01184 | -0.0259 | 113.9696
10.5 | 1.3958 | 0.01328 | -0.0231 | 105.1054
11 | 1.4367 | 0.01525 | -0.0197 | 94.2098
11.5 | 1.4703 | 0.01775 | -0.0154 | 82.8338
12 | 1.4961 | 0.02059 | -0.0104 | 72.6615
12.5 | 1.5014 | 0.02442 | -0.0034 | 61.4824
13 | 1.4759 | 0.02867 | 0.0063 | 51.4789
13.5 | 1.4544 | 0.0357 | 0.0075 | 40.7395
14 | 1.4198 | 0.04691 | 0.0019 | 30.2665
14.5 | 1.3713 | 0.06633 | -0.0127 | 20.6739
15 | 1.3117 | 0.08544 | -0.0223 | 15.3523
15.5 | 1.2407 | 0.10448 | -0.0311 | 11.875
16 | 1.1852 | 0.1202 | -0.0372 | 9.8602
16.5 | 1.1428 | 0.1356 | -0.0443 | 8.4277
17 | 1.1031 | 0.15406 | -0.0551 | 7.1602
17.5 | 1.0901 | 0.16737 | -0.063 | 6.5131

## 133. Re 12M Mach 0.25 (2)
BIGFOIL.COM POLAR EXPORT
Bartel_37_Iia_065
Bartel 37 IIa 6.5% |  |  |  | Cl Max: | 1.052 | at alpha= | 8 | deg
JavaFoil+Calcfoil stall+Eppler ext transition |  |  |  | L/D Max: | 118.089 | at alpha= | 6 | deg
Re: | 12000000 |  |  | Cd Min: | 0.00553 | at alpha= | -3.5 | deg
Mach: | 0.25 |  |  | Cl=0 at alpha= | -2.1207 | deg
|  |  |  | @ Cl=0.1, Cd= | 0.06157
|  |  |  | @ Cl=0.4, Cd= | 0.06157
|  |  |  | @ Cl=0.6, Cd= | 0.06157
alpha (deg) | Cl | Cd | Cm | Cl/Cd
-11.5 | -0.054 | 0.06369 | -0.019 | -0.855
-11 | -0.052 | 0.0599 | -0.02 | -0.862
-10.5 | -0.049 | 0.05401 | -0.021 | -0.908
-10 | -0.046 | 0.04867 | -0.022 | -0.954
-9.5 | -0.089 | 0.02941 | -0.027 | -3.04
-9 | -0.167 | 0.00762 | -0.033 | -21.967
-8.5 | -0.213 | 0.00704 | -0.034 | -30.181
-8 | -0.248 | 0.00681 | -0.034 | -36.465
-7.5 | -0.276 | 0.00653 | -0.035 | -42.229
-7 | -0.294 | 0.00628 | -0.035 | -46.811
-6.5 | -0.303 | 0.00603 | -0.035 | -50.173
-6 | -0.301 | 0.00599 | -0.036 | -50.189
-5.5 | -0.289 | 0.00579 | -0.036 | -49.841
-5 | -0.267 | 0.00594 | -0.037 | -44.854
-4.5 | -0.235 | 0.00577 | -0.037 | -40.794
-4 | -0.196 | 0.00565 | -0.037 | -34.691
-3.5 | -0.15 | 0.00553 | -0.038 | -27.134
-3 | -0.099 | 0.0058 | -0.038 | -17.069
-2.5 | -0.044 | 0.00573 | -0.039 | -7.672
-2 | 0.014 | 0.00572 | -0.039 | 2.422
-1.5 | 0.073 | 0.0057 | -0.04 | 12.87
-1 | 0.134 | 0.00573 | -0.04 | 23.367
-0.5 | 0.195 | 0.00582 | -0.04 | 33.499
0 | 0.258 | 0.00626 | -0.041 | 41.285
0.5 | 0.32 | 0.00654 | -0.041 | 48.835
1 | 0.38 | 0.00662 | -0.042 | 57.469
1.5 | 0.441 | 0.00678 | -0.042 | 65.111
2 | 0.502 | 0.00698 | -0.043 | 71.892
2.5 | 0.562 | 0.00705 | -0.043 | 79.74
3 | 0.622 | 0.00678 | -0.044 | 91.78
3.5 | 0.681 | 0.00698 | -0.044 | 97.579
4 | 0.74 | 0.00716 | -0.045 | 103.431
4.5 | 0.799 | 0.0071 | -0.045 | 112.507
5 | 0.857 | 0.00741 | -0.045 | 115.529
5.5 | 0.913 | 0.0078 | -0.046 | 117.02
6 | 0.964 | 0.00816 | -0.046 | 118.089
6.5 | 1.004 | 0.00858 | -0.047 | 116.99
7 | 1.034 | 0.00887 | -0.047 | 116.534
7.5 | 1.051 | 0.00934 | -0.048 | 112.418
8 | 1.052 | 0.00992 | -0.048 | 106.032
8.5 | 1.036 | 0.0105 | -0.049 | 98.658
9 | 1.001 | 0.01112 | -0.049 | 89.987
9.5 | 0.946 | 0.01205 | -0.05 | 78.508
10 | 0.873 | 0.01259 | -0.05 | 69.348
10.5 | 0.783 | 0.01359 | -0.051 | 57.634
11 | 0.681 | 0.0143 | -0.051 | 47.618
11.5 | 0.544 | 0.01866 | -0.049 | 29.143
12 | 0.413 | 0.02591 | -0.047 | 15.958
12.5 | 0.273 | 0.04345 | -0.044 | 6.284
13 | 0.092 | 0.06157 | -0.04 | 1.491

## 134. Re 12M Mach 0.50 (1)
BIGFOIL.COM POLAR EXPORT
Bartel_37_Iia_065
Bartel 37 IIa 6.5% |  |  |  | Cl Max: | 1.3491 | at alpha= | 8.5 | deg
XFOIL ncrit=9 |  |  |  | L/D Max: | 151.938 | at alpha= | 5 | deg
Re: | 12000000 |  |  | Cd Min: | 0.00568 | at alpha= | 2.5 | deg
Mach: | 0.5 |  |  | Cl=0 at alpha= | -2.0443 | deg
|  |  |  | @ Cl=0.1, Cd= | 0.0058996
|  |  |  | @ Cl=0.4, Cd= | 0.00616
|  |  |  | @ Cl=0.6, Cd= | 0.0056982
alpha (deg) | Cl | Cd | Cm | Cl/Cd
-20 | -0.857 | 0.28105 | 0.081 | -3.0493
-19.5 | -0.8355 | 0.27282 | 0.0762 | -3.0625
-19 | -0.8141 | 0.26471 | 0.0716 | -3.0754
-18.5 | -0.7927 | 0.25633 | 0.067 | -3.0925
-18 | -0.7714 | 0.24828 | 0.0625 | -3.107
-17.5 | -0.7505 | 0.24007 | 0.0582 | -3.1262
-17 | -0.7304 | 0.23156 | 0.0538 | -3.1543
-16.5 | -0.7101 | 0.22337 | 0.0496 | -3.179
-16 | -0.6901 | 0.21492 | 0.0456 | -3.211
-15.5 | -0.6705 | 0.20649 | 0.0417 | -3.2471
-15 | -0.5049 | 0.17492 | 0.032 | -2.8865
-14.5 | -0.488 | 0.16841 | 0.0277 | -2.8977
-14 | -0.6103 | 0.18436 | 0.0311 | -3.3104
-13.5 | -0.5921 | 0.17646 | 0.0276 | -3.3554
-13 | -0.574 | 0.16882 | 0.0244 | -3.4001
-12.5 | -0.5578 | 0.16084 | 0.0212 | -3.468
-12 | -0.5414 | 0.15316 | 0.0181 | -3.5349
-11.5 | -0.5261 | 0.14538 | 0.0151 | -3.6188
-11 | -0.5116 | 0.13769 | 0.0122 | -3.7156
-10.5 | -0.4972 | 0.1302 | 0.0094 | -3.8187
-10 | -0.489 | 0.12121 | 0.006 | -4.0343
-9.5 | -0.4779 | 0.11313 | 0.0029 | -4.2243
-9 | -0.4667 | 0.10535 | -0.0002 | -4.43
-8.5 | -0.4481 | 0.09688 | -0.0059 | -4.6253
-8 | -0.3696 | 0.08286 | -0.0319 | -4.4605
-7.5 | -0.3321 | 0.07651 | -0.0404 | -4.3406
-7 | -0.3339 | 0.06879 | -0.0432 | -4.8539
-6.5 | -0.3207 | 0.06488 | -0.0436 | -4.943
-6 | -0.32 | 0.05788 | -0.0485 | -5.5287
-5 | -0.2772 | 0.0429 | -0.0577 | -6.4615
-4.5 | -0.2471 | 0.0332 | -0.061 | -7.4428
-4 | -0.2095 | 0.02307 | -0.0606 | -9.0811
-3.5 | -0.1692 | 0.01351 | -0.0572 | -12.5241
-3 | -0.1199 | 0.00754 | -0.0533 | -15.9019
-2.5 | -0.0555 | 0.00678 | -0.0512 | -8.1858
-2 | 0.0054 | 0.00604 | -0.0488 | 0.89404
-1.5 | 0.0706 | 0.00587 | -0.0475 | 12.0273
-0.5 | 0.1997 | 0.006 | -0.0455 | 33.2833
0.5 | 0.3275 | 0.00616 | -0.0439 | 53.1656
1 | 0.3924 | 0.0062 | -0.0433 | 63.2903
1.5 | 0.4551 | 0.00587 | -0.0425 | 77.5298
2 | 0.5204 | 0.00588 | -0.0419 | 88.5034
2.5 | 0.5839 | 0.00568 | -0.041 | 102.7993
3 | 0.6457 | 0.00575 | -0.0395 | 112.2957
3.5 | 0.7111 | 0.00592 | -0.0385 | 120.1182
4 | 0.7752 | 0.00591 | -0.0369 | 131.1675
4.5 | 0.8555 | 0.00585 | -0.0384 | 146.2393
5 | 0.9329 | 0.00614 | -0.0388 | 151.9381
5.5 | 1.0041 | 0.00708 | -0.0378 | 141.822
6 | 1.0696 | 0.00754 | -0.0348 | 141.8568
6.5 | 1.1358 | 0.0081 | -0.0315 | 140.2222
7 | 1.2014 | 0.0089 | -0.0275 | 134.9888
7.5 | 1.2645 | 0.01015 | -0.0223 | 124.5813
8 | 1.3203 | 0.01241 | -0.015 | 106.39
8.5 | 1.3491 | 0.01688 | -0.005 | 79.923
9 | 1.3373 | 0.02341 | 0.0054 | 57.1252
9.5 | 1.296 | 0.03048 | 0.0133 | 42.5197
10 | 1.2536 | 0.0406 | 0.0102 | 30.8768
10.5 | 1.2145 | 0.05724 | -0.0044 | 21.2177
11 | 1.1699 | 0.07258 | -0.0141 | 16.1188
11.5 | 1.1269 | 0.0865 | -0.0226 | 13.0277
12 | 1.0899 | 0.09965 | -0.0299 | 10.9373
12.5 | 1.0579 | 0.11218 | -0.0361 | 9.4304
13 | 1.0295 | 0.1244 | -0.0414 | 8.2757
13.5 | 1.0115 | 0.13714 | -0.0482 | 7.3757

## 135. Re 12M Mach 0.50 (2)
BIGFOIL.COM POLAR EXPORT
Bartel_37_Iia_065
Bartel 37 IIa 6.5% |  |  |  | Cl Max: | 1.215 | at alpha= | 20 | deg
JavaFoil+Calcfoil stall+Eppler ext transition |  |  |  | L/D Max: | 113.003 | at alpha= | 5.5 | deg
Re: | 12000000 |  |  | Cd Min: | 0.00581 | at alpha= | -3.5 | deg
Mach: | 0.5 |  |  | Cl=0 at alpha= | -2.125 | deg
|  |  |  | @ Cl=0.1, Cd= | 0.0058491
|  |  |  | @ Cl=0.4, Cd= | 0.0068796
|  |  |  | @ Cl=0.6, Cd= | 0.0073718
alpha (deg) | Cl | Cd | Cm | Cl/Cd
-20 | -0.962 | 0.19028 | -0.018 | -5.054
-19.5 | -0.936 | 0.17718 | -0.018 | -5.285
-19 | -0.919 | 0.12137 | -0.02 | -7.572
-18.5 | -0.883 | 0.13333 | -0.018 | -6.626
-18 | -0.857 | 0.12767 | -0.018 | -6.709
-17.5 | -0.836 | 0.1163 | -0.019 | -7.185
-17 | -0.814 | 0.10379 | -0.02 | -7.844
-16.5 | -0.796 | 0.09016 | -0.022 | -8.829
-16 | -0.794 | 0.06489 | -0.025 | -12.239
-15.5 | -0.811 | 0.03342 | -0.029 | -24.279
-15 | -0.828 | 0.01532 | -0.032 | -54.048
-14.5 | -0.68 | 0.08374 | -0.021 | -8.12
-14 | -0.652 | 0.08048 | -0.021 | -8.103
-13.5 | -0.625 | 0.07705 | -0.021 | -8.106
-13 | -0.591 | 0.08127 | -0.018 | -7.274
-12.5 | -0.567 | 0.075 | -0.02 | -7.566
-12 | -0.545 | 0.06553 | -0.022 | -8.318
-11.5 | -0.517 | 0.06417 | -0.022 | -8.049
-11 | -0.488 | 0.0631 | -0.021 | -7.731
-10.5 | -0.464 | 0.05591 | -0.023 | -8.297
-10 | -0.488 | 0.01853 | -0.033 | -26.334
-9.5 | -0.493 | 0.00892 | -0.037 | -55.279
-9 | -0.46 | 0.00829 | -0.037 | -55.552
-8.5 | -0.427 | 0.00788 | -0.038 | -54.217
-8 | -0.394 | 0.0077 | -0.038 | -51.159
-7.5 | -0.361 | 0.00731 | -0.039 | -49.365
-7 | -0.328 | 0.00696 | -0.039 | -47.103
-6.5 | -0.295 | 0.00657 | -0.04 | -44.839
-6 | -0.261 | 0.00642 | -0.04 | -40.688
-5.5 | -0.228 | 0.00629 | -0.041 | -36.193
-5 | -0.194 | 0.00636 | -0.041 | -30.516
-4.5 | -0.161 | 0.00611 | -0.041 | -26.256
-4 | -0.127 | 0.00591 | -0.042 | -21.453
-3.5 | -0.093 | 0.00581 | -0.042 | -16.036
-3 | -0.078 | 0.00595 | -0.043 | -13.101
-2.5 | -0.045 | 0.006 | -0.043 | -7.489
-2 | 0.015 | 0.00587 | -0.044 | 2.543
-1.5 | 0.081 | 0.00581 | -0.044 | 13.908
-1 | 0.149 | 0.00595 | -0.045 | 25.012
-0.5 | 0.217 | 0.00666 | -0.045 | 32.623
0 | 0.289 | 0.00668 | -0.046 | 43.207
0.5 | 0.357 | 0.00681 | -0.046 | 52.471
1 | 0.425 | 0.00692 | -0.047 | 61.457
1.5 | 0.493 | 0.0071 | -0.047 | 69.447
2 | 0.56 | 0.00733 | -0.048 | 76.413
2.5 | 0.627 | 0.0074 | -0.048 | 84.753
3 | 0.693 | 0.00765 | -0.049 | 90.632
3.5 | 0.759 | 0.00756 | -0.049 | 100.357
4 | 0.823 | 0.00787 | -0.05 | 104.524
4.5 | 0.886 | 0.00794 | -0.05 | 111.502
5 | 0.947 | 0.00844 | -0.051 | 112.145
5.5 | 1.004 | 0.00889 | -0.051 | 113.003
6 | 1.046 | 0.00964 | -0.052 | 108.55
6.5 | 1.036 | 0.01043 | -0.052 | 99.299
7 | 0.804 | 0.01142 | -0.053 | 70.408
7.5 | 0.655 | 0.01293 | -0.053 | 50.658
8 | 0.689 | 0.01441 | -0.054 | 47.812
8.5 | 0.669 | 0.02272 | -0.05 | 29.438
9 | 0.666 | 0.03495 | -0.046 | 19.049
9.5 | 0.757 | 0.01852 | -0.053 | 40.864
10 | 0.781 | 0.02077 | -0.053 | 37.585
10.5 | 0.757 | 0.03797 | -0.048 | 19.946
11 | 0.848 | 0.02033 | -0.054 | 41.714
11.5 | 0.798 | 0.04873 | -0.046 | 16.367
12 | 0.823 | 0.05267 | -0.046 | 15.62
12.5 | 0.823 | 0.0737 | -0.04 | 11.161
13 | 0.835 | 0.09354 | -0.036 | 8.928
13.5 | 0.859 | 0.09533 | -0.035 | 9.015
14 | 0.892 | 0.09077 | -0.037 | 9.826
14.5 | 0.915 | 0.10114 | -0.036 | 9.042
15 | 0.94 | 0.1101 | -0.036 | 8.539
15.5 | 0.982 | 0.10034 | -0.041 | 9.786
16 | 1.004 | 0.11088 | -0.04 | 9.059
16.5 | 1.028 | 0.12168 | -0.04 | 8.449
17 | 1.052 | 0.13395 | -0.039 | 7.851
17.5 | 1.078 | 0.14271 | -0.04 | 7.555
18 | 1.107 | 0.14975 | -0.041 | 7.39
18.5 | 1.13 | 0.16394 | -0.04 | 6.896
19 | 1.158 | 0.17029 | -0.041 | 6.801
19.5 | 1.187 | 0.17354 | -0.042 | 6.838
20 | 1.215 | 0.17803 | -0.043 | 6.823

## 136. Re 14M Mach 0.00 (1)
BIGFOIL.COM POLAR EXPORT
Bartel_37_Iia_065
Bartel 37 IIa 6.5% |  |  |  | Cl Max: | 1.6069 | at alpha= | 15.5 | deg
XFOIL ncrit=9 |  |  |  | L/D Max: | 145.182 | at alpha= | 5.5 | deg
Re: | 14000000 |  |  | Cd Min: | 0.00535 | at alpha= | 3 | deg
Mach: | 0 |  |  | Cl=0 at alpha= | -99 | deg
|  |  |  | @ Cl=0.1, Cd= | 0.00562
|  |  |  | @ Cl=0.4, Cd= | 0.0056585
|  |  |  | @ Cl=0.6, Cd= | 0.0054231
alpha (deg) | Cl | Cd | Cm | Cl/Cd
-1 | 0.1176 | 0.00562 | -0.0401 | 20.9253
-0.5 | 0.1717 | 0.00577 | -0.0397 | 29.7574
0 | 0.2266 | 0.0058 | -0.0393 | 39.069
0.5 | 0.281 | 0.00586 | -0.039 | 47.9522
1 | 0.3358 | 0.00593 | -0.0387 | 56.6273
1.5 | 0.3895 | 0.00567 | -0.0383 | 68.6949
2 | 0.4441 | 0.00561 | -0.038 | 79.1622
2.5 | 0.498 | 0.00544 | -0.0377 | 91.5441
3 | 0.5521 | 0.00535 | -0.0374 | 103.1963
3.5 | 0.6045 | 0.00543 | -0.0367 | 111.326
4 | 0.6588 | 0.00559 | -0.0364 | 117.8533
4.5 | 0.7108 | 0.0055 | -0.0356 | 129.2364
5 | 0.7743 | 0.00544 | -0.0375 | 142.3346
5.5 | 0.8377 | 0.00577 | -0.0394 | 145.182
6 | 0.8947 | 0.0065 | -0.04 | 137.6462
6.5 | 0.9455 | 0.00682 | -0.039 | 138.6364
7.5 | 1.0475 | 0.00753 | -0.0372 | 139.1102
8 | 1.0983 | 0.00789 | -0.0364 | 139.2015
8.5 | 1.1488 | 0.00827 | -0.0356 | 138.9117
9 | 1.1988 | 0.00868 | -0.0347 | 138.1106
11 | 1.3815 | 0.01266 | -0.0286 | 109.1232
11.5 | 1.4245 | 0.01385 | -0.0269 | 102.852
12 | 1.4637 | 0.01538 | -0.0247 | 95.1691
12.5 | 1.5026 | 0.01677 | -0.0226 | 89.6005
13 | 1.5387 | 0.01829 | -0.0201 | 84.1279
13.5 | 1.5693 | 0.02011 | -0.0171 | 78.0358
14 | 1.5928 | 0.02221 | -0.0131 | 71.7154
14.5 | 1.5972 | 0.02468 | -0.0063 | 64.7164
15 | 1.5986 | 0.02683 | 0.0002 | 59.5826
15.5 | 1.6069 | 0.0301 | 0.0026 | 53.3854
16 | 1.5965 | 0.03583 | 0.0034 | 44.5576
16.5 | 1.5539 | 0.04748 | -0.001 | 32.7275
17 | 1.51 | 0.06336 | -0.011 | 23.8321
17.5 | 1.4045 | 0.09201 | -0.0264 | 15.2646
18 | 1.2758 | 0.12054 | -0.0374 | 10.584
18.5 | 1.1967 | 0.14555 | -0.0506 | 8.2219
19 | 1.1588 | 0.1647 | -0.0619 | 7.0358
19.5 | 1.1322 | 0.18181 | -0.0724 | 6.2274
20 | 1.125 | 0.19397 | -0.08 | 5.7999

## 137. Re 14M Mach 0.00 (2)
BIGFOIL.COM POLAR EXPORT
Bartel_37_Iia_065
Bartel 37 IIa 6.5% |  |  |  | Cl Max: | 1.8834 | at alpha= | 18 | deg
NF |  |  |  | L/D Max: | 159.429 | at alpha= | 6 | deg
Re: | 14000000 |  |  | Cd Min: | 0.0046051 | at alpha= | 3.5 | deg
Mach: | 0 |  |  | Cl=0 at alpha= | -2.041 | deg
|  |  |  | @ Cl=0.1, Cd= | 0.0055211
|  |  |  | @ Cl=0.4, Cd= | 0.0051484
|  |  |  | @ Cl=0.6, Cd= | 0.0046182
alpha (deg) | Cl | Cd | Cm | Cl/Cd
-20 | -0.80453 | 0.23368 | 0.071707 | -3.4429
-19.5 | -0.78927 | 0.22849 | 0.067485 | -3.4543
-19 | -0.77363 | 0.22352 | 0.063131 | -3.4611
-18.5 | -0.75916 | 0.21905 | 0.058965 | -3.4656
-18 | -0.71265 | 0.2257 | 0.051142 | -3.1575
-17.5 | -0.73397 | 0.18172 | 0.013356 | -4.039
-17 | -1.1432 | 0.06673 | -0.035049 | -17.1319
-16.5 | -1.2928 | 0.043223 | -0.052554 | -29.9098
-16 | -1.3156 | 0.035637 | -0.056946 | -36.9162
-15.5 | -1.3081 | 0.030881 | -0.056174 | -42.3599
-15 | -1.2897 | 0.027218 | -0.054299 | -47.3844
-14.5 | -1.2533 | 0.024722 | -0.052944 | -50.6968
-14 | -1.2289 | 0.021786 | -0.051823 | -56.4054
-13.5 | -1.204 | 0.019142 | -0.050419 | -62.8964
-13 | -1.1664 | 0.017288 | -0.048405 | -67.4692
-12.5 | -1.1243 | 0.015707 | -0.046548 | -71.5809
-12 | -1.0791 | 0.014247 | -0.04527 | -75.7393
-11.5 | -1.0298 | 0.012919 | -0.044738 | -79.7099
-11 | -0.97587 | 0.011744 | -0.044998 | -83.0984
-10.5 | -0.91796 | 0.010717 | -0.04594 | -85.6538
-10 | -0.85775 | 0.0098283 | -0.047248 | -87.2739
-9.5 | -0.79767 | 0.0090714 | -0.048435 | -87.9322
-9 | -0.74051 | 0.0084422 | -0.0489 | -87.7157
-8.5 | -0.68732 | 0.0079157 | -0.048417 | -86.8306
-8 | -0.63567 | 0.0074463 | -0.04755 | -85.367
-7.5 | -0.58331 | 0.0070089 | -0.04682 | -83.2246
-7 | -0.52994 | 0.006606 | -0.046229 | -80.2209
-6.5 | -0.47604 | 0.0062489 | -0.045648 | -76.1797
-6 | -0.42224 | 0.0059437 | -0.045052 | -71.0399
-5.5 | -0.36846 | 0.0056848 | -0.044398 | -64.8152
-5 | -0.3146 | 0.005474 | -0.043678 | -57.4724
-4.5 | -0.26133 | 0.0053494 | -0.042895 | -48.8516
-4 | -0.20897 | 0.0053295 | -0.042121 | -39.2109
-3.5 | -0.15615 | 0.0053556 | -0.04144 | -29.1553
-3 | -0.10292 | 0.005359 | -0.040848 | -19.2055
-2.5 | -0.049387 | 0.0053444 | -0.040304 | -9.241
-2 | 0.0044069 | 0.0053711 | -0.039798 | 0.82048
-1.5 | 0.057942 | 0.0054508 | -0.03926 | 10.6301
-1 | 0.11159 | 0.0055405 | -0.038717 | 20.1404
-0.5 | 0.16581 | 0.005606 | -0.038235 | 29.5769
0 | 0.22028 | 0.0056458 | -0.03781 | 39.0162
0.5 | 0.27434 | 0.0055851 | -0.037302 | 49.1192
1 | 0.32862 | 0.0054562 | -0.036725 | 60.2282
1.5 | 0.38055 | 0.0052114 | -0.03594 | 73.0236
2 | 0.43385 | 0.0050387 | -0.035336 | 86.1041
2.5 | 0.48636 | 0.00486 | -0.034767 | 100.0747
3 | 0.53713 | 0.004633 | -0.034011 | 115.9353
3.5 | 0.58926 | 0.0046051 | -0.033199 | 127.9578
4 | 0.65752 | 0.0046885 | -0.035839 | 140.241
4.5 | 0.73427 | 0.004884 | -0.04066 | 150.3414
5 | 0.79923 | 0.0051295 | -0.042945 | 155.8125
5.5 | 0.8568 | 0.0054009 | -0.043417 | 158.6394
6 | 0.91089 | 0.0057135 | -0.043088 | 159.4286
6.5 | 0.96216 | 0.0060963 | -0.042294 | 157.8275
7 | 1.0108 | 0.0065929 | -0.041174 | 153.3093
7.5 | 1.0585 | 0.0071115 | -0.039962 | 148.8435
8 | 1.107 | 0.0075771 | -0.038733 | 146.099
8.5 | 1.156 | 0.0080202 | -0.037465 | 144.1317
9 | 1.2046 | 0.008471 | -0.036223 | 142.2058
9.5 | 1.253 | 0.0089482 | -0.034996 | 140.0322
10 | 1.3013 | 0.0094594 | -0.03377 | 137.5644
10.5 | 1.3493 | 0.01001 | -0.032547 | 134.7982
11 | 1.3969 | 0.010604 | -0.031325 | 131.7427
11.5 | 1.4441 | 0.011245 | -0.030095 | 128.4246
12 | 1.4906 | 0.011937 | -0.028846 | 124.8795
12.5 | 1.5365 | 0.012683 | -0.02756 | 121.1442
13 | 1.5815 | 0.013488 | -0.026219 | 117.253
13.5 | 1.6257 | 0.014357 | -0.024806 | 113.2327
14 | 1.6686 | 0.015295 | -0.023308 | 109.0941
14.5 | 1.7101 | 0.016312 | -0.021706 | 104.8338
15 | 1.7497 | 0.017416 | -0.01995 | 100.4663
15.5 | 1.787 | 0.018606 | -0.017978 | 96.0451
16 | 1.8211 | 0.019877 | -0.015657 | 91.6171
16.5 | 1.8486 | 0.021247 | -0.012454 | 87.0074
17 | 1.8658 | 0.022815 | -0.0079117 | 81.7802
17.5 | 1.877 | 0.024762 | -0.0032944 | 75.7999
18 | 1.8834 | 0.027334 | 0.00062704 | 68.9042
18.5 | 1.8832 | 0.030878 | 0.0033223 | 60.9869
19 | 1.8778 | 0.035725 | 0.0041363 | 52.5619
19.5 | 1.8651 | 0.042585 | 0.0030664 | 43.7958
20 | 1.8256 | 0.055025 | -0.00219 | 33.1774

## 138. Re 14M Mach 0.00 (3)
BIGFOIL.COM POLAR EXPORT
Bartel_37_Iia_065
Bartel 37 IIa 6.5% |  |  |  | Cl Max: | 1.071 | at alpha= | 8.5 | deg
JavaFoil+Calcfoil stall+Eppler ext transition |  |  |  | L/D Max: | 122.337 | at alpha= | 6.5 | deg
Re: | 14000000 |  |  | Cd Min: | 0.00547 | at alpha= | -4 | deg
Mach: | 0 |  |  | Cl=0 at alpha= | -2.1161 | deg
|  |  |  | @ Cl=0.1, Cd= | 0.005609
|  |  |  | @ Cl=0.4, Cd= | 0.0065305
|  |  |  | @ Cl=0.6, Cd= | 0.0065242
alpha (deg) | Cl | Cd | Cm | Cl/Cd
-13.5 | -0.243 | 0.07425 | -0.019 | -3.27
-13 | -0.255 | 0.07003 | -0.019 | -3.635
-12.5 | -0.266 | 0.06604 | -0.019 | -4.034
-12 | -0.281 | 0.05716 | -0.021 | -4.918
-11.5 | -0.304 | 0.03916 | -0.025 | -7.751
-11 | -0.36 | 0.0088 | -0.031 | -40.946
-10.5 | -0.373 | 0.00789 | -0.031 | -47.235
-10 | -0.383 | 0.00775 | -0.032 | -49.457
-9.5 | -0.392 | 0.00719 | -0.032 | -54.479
-9 | -0.397 | 0.00692 | -0.032 | -57.423
-8.5 | -0.4 | 0.00664 | -0.033 | -60.184
-8 | -0.398 | 0.00638 | -0.033 | -62.458
-7.5 | -0.392 | 0.00622 | -0.034 | -63.046
-7 | -0.381 | 0.006 | -0.034 | -63.477
-6.5 | -0.365 | 0.00588 | -0.034 | -61.971
-6 | -0.342 | 0.00594 | -0.035 | -57.634
-5.5 | -0.314 | 0.00587 | -0.035 | -53.575
-5 | -0.28 | 0.00569 | -0.036 | -49.309
-4.5 | -0.241 | 0.00558 | -0.036 | -43.248
-4 | -0.197 | 0.00547 | -0.036 | -36.065
-3.5 | -0.149 | 0.00573 | -0.037 | -26.034
-3 | -0.097 | 0.00559 | -0.037 | -17.429
-2.5 | -0.043 | 0.00556 | -0.038 | -7.725
-2 | 0.013 | 0.0056 | -0.038 | 2.405
-1.5 | 0.071 | 0.00555 | -0.038 | 12.852
-1 | 0.13 | 0.00567 | -0.039 | 22.927
-0.5 | 0.189 | 0.00574 | -0.039 | 32.911
0 | 0.25 | 0.00605 | -0.04 | 41.332
0.5 | 0.309 | 0.00626 | -0.04 | 49.41
1 | 0.368 | 0.00646 | -0.04 | 57.062
1.5 | 0.427 | 0.00659 | -0.041 | 64.804
2 | 0.486 | 0.00666 | -0.041 | 73.004
2.5 | 0.544 | 0.00679 | -0.042 | 80.193
3 | 0.603 | 0.00651 | -0.042 | 92.523
3.5 | 0.66 | 0.00663 | -0.043 | 99.614
4 | 0.718 | 0.00686 | -0.043 | 104.684
4.5 | 0.775 | 0.00705 | -0.044 | 109.844
5 | 0.831 | 0.00709 | -0.044 | 117.191
5.5 | 0.886 | 0.00734 | -0.044 | 120.772
6 | 0.938 | 0.00768 | -0.045 | 122.121
6.5 | 0.98 | 0.00801 | -0.045 | 122.337
7 | 1.016 | 0.00844 | -0.046 | 120.42
7.5 | 1.044 | 0.00871 | -0.046 | 119.869
8 | 1.062 | 0.00906 | -0.047 | 117.304
8.5 | 1.071 | 0.00952 | -0.047 | 112.447
9 | 1.069 | 0.01014 | -0.048 | 105.436
9.5 | 1.056 | 0.01052 | -0.048 | 100.389
10 | 1.035 | 0.01107 | -0.049 | 93.471
10.5 | 1.004 | 0.01181 | -0.049 | 85.004
11 | 0.967 | 0.01255 | -0.049 | 77.012
11.5 | 0.924 | 0.01344 | -0.05 | 68.739
12 | 0.877 | 0.01395 | -0.05 | 62.858
12.5 | 0.828 | 0.01478 | -0.051 | 56.011
13 | 0.751 | 0.01809 | -0.049 | 41.483
13.5 | 0.691 | 0.0221 | -0.049 | 31.258

## 139. Re 14M Mach 0.10 (1)
BIGFOIL.COM POLAR EXPORT
Bartel_37_Iia_065
Bartel 37 IIa 6.5% |  |  |  | Cl Max: | 1.5668 | at alpha= | 14 | deg
XFOIL ncrit=9 |  |  |  | L/D Max: | 145.328 | at alpha= | 5.5 | deg
Re: | 14000000 |  |  | Cd Min: | 0.00536 | at alpha= | 3 | deg
Mach: | 0.1 |  |  | Cl=0 at alpha= | -2.0755 | deg
|  |  |  | @ Cl=0.1, Cd= | 0.0056201
|  |  |  | @ Cl=0.4, Cd= | 0.0056709
|  |  |  | @ Cl=0.6, Cd= | 0.005428
alpha (deg) | Cl | Cd | Cm | Cl/Cd
-5.5 | -0.3731 | 0.00568 | -0.0448 | -65.6866
-5 | -0.3174 | 0.00554 | -0.0445 | -57.2924
-4.5 | -0.2646 | 0.00579 | -0.0436 | -45.6995
-4 | -0.2104 | 0.00591 | -0.0431 | -35.6007
-3.5 | -0.1555 | 0.00594 | -0.0427 | -26.1785
-2.5 | -0.0464 | 0.0058 | -0.0417 | -8
-1.5 | 0.0629 | 0.0056 | -0.0406 | 11.2321
-1 | 0.1182 | 0.00563 | -0.0403 | 20.9947
-0.5 | 0.1726 | 0.00578 | -0.0398 | 29.8616
0 | 0.2278 | 0.00581 | -0.0395 | 39.2083
0.5 | 0.2825 | 0.00588 | -0.0391 | 48.0442
1 | 0.3377 | 0.00593 | -0.0389 | 56.9477
1.5 | 0.3917 | 0.00568 | -0.0384 | 68.9613
2 | 0.4466 | 0.00562 | -0.0382 | 79.4662
2.5 | 0.5008 | 0.00545 | -0.0378 | 91.8899
3 | 0.5553 | 0.00536 | -0.0375 | 103.6007
3.5 | 0.6079 | 0.00544 | -0.0368 | 111.7463
4 | 0.6626 | 0.00561 | -0.0365 | 118.1105
4.5 | 0.715 | 0.00551 | -0.0357 | 129.7641
5 | 0.7791 | 0.00545 | -0.0375 | 142.9541
5.5 | 0.8429 | 0.0058 | -0.0394 | 145.3276
6 | 0.9002 | 0.00653 | -0.0399 | 137.856
6.5 | 0.9514 | 0.00685 | -0.0389 | 138.8905
8 | 1.1057 | 0.00794 | -0.0361 | 139.2569
8.5 | 1.1567 | 0.00833 | -0.0352 | 138.8595
9 | 1.2072 | 0.00876 | -0.0342 | 137.8082
9.5 | 1.2548 | 0.00961 | -0.0327 | 130.5723
10 | 1.3016 | 0.01056 | -0.0311 | 123.2576
10.5 | 1.3479 | 0.01156 | -0.0295 | 116.6003
11 | 1.3894 | 0.01313 | -0.0272 | 105.8187
11.5 | 1.4316 | 0.01448 | -0.0252 | 98.8674
12 | 1.4686 | 0.01628 | -0.0225 | 90.2088
12.5 | 1.5048 | 0.01795 | -0.0198 | 83.8329
13 | 1.5372 | 0.01979 | -0.0167 | 77.6756
13.5 | 1.5606 | 0.02207 | -0.0126 | 70.7114
14 | 1.5668 | 0.02475 | -0.0061 | 63.3051
14.5 | 1.547 | 0.02848 | 0.0022 | 54.3188
15 | 1.5533 | 0.03253 | 0.0035 | 47.7498
15.5 | 1.5449 | 0.03847 | 0.0035 | 40.1586
16 | 1.5129 | 0.04971 | -0.0021 | 30.4345
16.5 | 1.4236 | 0.07608 | -0.0193 | 18.7119
17 | 1.3417 | 0.09882 | -0.0299 | 13.5772
17.5 | 1.2575 | 0.11993 | -0.0381 | 10.4853
18 | 1.1911 | 0.14036 | -0.0475 | 8.486
18.5 | 1.1445 | 0.16122 | -0.0597 | 7.099
19 | 1.1246 | 0.17645 | -0.0689 | 6.3735

## 140. Re 14M Mach 0.10 (2)
BIGFOIL.COM POLAR EXPORT
Bartel_37_Iia_065
Bartel 37 IIa 6.5% |  |  |  | Cl Max: | 1.068 | at alpha= | 8.5 | deg
JavaFoil+Calcfoil stall+Eppler ext transition |  |  |  | L/D Max: | 121.911 | at alpha= | 6.5 | deg
Re: | 14000000 |  |  | Cd Min: | 0.00549 | at alpha= | -4 | deg
Mach: | 0.1 |  |  | Cl=0 at alpha= | -2.1228 | deg
|  |  |  | @ Cl=0.1, Cd= | 0.0056254
|  |  |  | @ Cl=0.4, Cd= | 0.0065212
|  |  |  | @ Cl=0.6, Cd= | 0.0065375
alpha (deg) | Cl | Cd | Cm | Cl/Cd
-13 | -0.218 | 0.07122 | -0.019 | -3.056
-12.5 | -0.231 | 0.06723 | -0.019 | -3.437
-12 | -0.246 | 0.06067 | -0.02 | -4.054
-11.5 | -0.262 | 0.0525 | -0.022 | -4.997
-11 | -0.301 | 0.02051 | -0.028 | -14.682
-10.5 | -0.341 | 0.00804 | -0.032 | -42.448
-10 | -0.355 | 0.00785 | -0.032 | -45.212
-9.5 | -0.367 | 0.00727 | -0.032 | -50.442
-9 | -0.376 | 0.00706 | -0.033 | -53.201
-8.5 | -0.382 | 0.00668 | -0.033 | -57.144
-8 | -0.383 | 0.00643 | -0.033 | -59.602
-7.5 | -0.38 | 0.00628 | -0.034 | -60.612
-7 | -0.372 | 0.00606 | -0.034 | -61.434
-6.5 | -0.358 | 0.00593 | -0.034 | -60.456
-6 | -0.338 | 0.00597 | -0.035 | -56.624
-5.5 | -0.312 | 0.0059 | -0.035 | -52.865
-5 | -0.279 | 0.00572 | -0.036 | -48.813
-4.5 | -0.241 | 0.0056 | -0.036 | -42.991
-4 | -0.197 | 0.00549 | -0.036 | -35.924
-3.5 | -0.149 | 0.00575 | -0.037 | -25.972
-3 | -0.098 | 0.00563 | -0.037 | -17.332
-2.5 | -0.043 | 0.00561 | -0.038 | -7.687
-2 | 0.014 | 0.00554 | -0.038 | 2.442
-1.5 | 0.072 | 0.00554 | -0.039 | 12.924
-1 | 0.131 | 0.00572 | -0.039 | 22.826
-0.5 | 0.19 | 0.00573 | -0.039 | 33.108
0 | 0.251 | 0.00604 | -0.04 | 41.631
0.5 | 0.311 | 0.00632 | -0.04 | 49.191
1 | 0.37 | 0.00645 | -0.041 | 57.446
1.5 | 0.429 | 0.00659 | -0.041 | 65.2
2 | 0.488 | 0.00665 | -0.042 | 73.476
2.5 | 0.547 | 0.00678 | -0.042 | 80.661
3 | 0.606 | 0.00651 | -0.042 | 92.99
3.5 | 0.664 | 0.0067 | -0.043 | 98.989
4 | 0.721 | 0.0069 | -0.043 | 104.5
4.5 | 0.778 | 0.00701 | -0.044 | 111.049
5 | 0.835 | 0.0071 | -0.044 | 117.695
5.5 | 0.89 | 0.00741 | -0.045 | 120.124
6 | 0.942 | 0.00773 | -0.045 | 121.838
6.5 | 0.984 | 0.00807 | -0.046 | 121.911
7 | 1.019 | 0.00845 | -0.046 | 120.63
7.5 | 1.046 | 0.00881 | -0.046 | 118.732
8 | 1.062 | 0.00915 | -0.047 | 116.099
8.5 | 1.068 | 0.00963 | -0.047 | 110.883
9 | 1.062 | 0.01007 | -0.048 | 105.444
9.5 | 1.045 | 0.01064 | -0.048 | 98.279
10 | 1.018 | 0.01124 | -0.049 | 90.604
10.5 | 0.982 | 0.0119 | -0.049 | 82.5
11 | 0.938 | 0.01279 | -0.05 | 73.325
11.5 | 0.889 | 0.01376 | -0.05 | 64.601
12 | 0.836 | 0.0144 | -0.05 | 58.035
12.5 | 0.759 | 0.01638 | -0.049 | 46.348
13 | 0.694 | 0.01964 | -0.049 | 35.317
13.5 | 0.622 | 0.02737 | -0.047 | 22.734

## 141. Re 14M Mach 0.25 (1)
BIGFOIL.COM POLAR EXPORT
Bartel_37_Iia_065
Bartel 37 IIa 6.5% |  |  |  | Cl Max: | 1.4956 | at alpha= | 12.5 | deg
XFOIL ncrit=9 |  |  |  | L/D Max: | 145.397 | at alpha= | 5 | deg
Re: | 14000000 |  |  | Cd Min: | 0.00541 | at alpha= | 3 | deg
Mach: | 0.25 |  |  | Cl=0 at alpha= | -2.0653 | deg
|  |  |  | @ Cl=0.1, Cd= | 0.0056387
|  |  |  | @ Cl=0.4, Cd= | 0.0057262
|  |  |  | @ Cl=0.6, Cd= | 0.0054654
alpha (deg) | Cl | Cd | Cm | Cl/Cd
-20 | -0.6175 | 0.2328 | 0.0649 | -2.6525
-19.5 | -0.6047 | 0.22626 | 0.0612 | -2.6726
-19 | -0.5922 | 0.21958 | 0.0575 | -2.697
-18.5 | -0.5791 | 0.21327 | 0.0539 | -2.7153
-18 | -0.5675 | 0.20626 | 0.05 | -2.7514
-17.5 | -0.706 | 0.22493 | 0.052 | -3.1388
-17 | -0.6918 | 0.2153 | 0.0479 | -3.2132
-16.5 | -0.6765 | 0.20739 | 0.0445 | -3.262
-16 | -0.66 | 0.20104 | 0.0412 | -3.2829
-15.5 | -0.6433 | 0.19513 | 0.038 | -3.2968
-15 | -0.6281 | 0.18823 | 0.0349 | -3.3369
-14.5 | -0.6125 | 0.18151 | 0.0318 | -3.3745
-14 | -0.5962 | 0.17503 | 0.029 | -3.4063
-13.5 | -0.5822 | 0.16787 | 0.0262 | -3.4682
-13 | -0.5684 | 0.16077 | 0.0234 | -3.5355
-12.5 | -0.5558 | 0.15329 | 0.0206 | -3.6258
-12 | -0.5433 | 0.14606 | 0.0179 | -3.7197
-11 | -0.5415 | 0.12465 | 0.0109 | -4.3442
-10.5 | -0.5338 | 0.11667 | 0.0077 | -4.5753
-10 | -0.5189 | 0.11069 | 0.005 | -4.6879
-9.5 | -0.5081 | 0.10372 | 0.0021 | -4.8988
-9 | -0.4946 | 0.0966 | -0.0019 | -5.1201
-8.5 | -0.4801 | 0.08951 | -0.0064 | -5.3636
-7.5 | -0.3975 | 0.07023 | -0.038 | -5.66
-6.5 | -0.3675 | 0.05626 | -0.0485 | -6.5322
-6 | -0.395 | 0.02428 | -0.055 | -16.2685
-5 | -0.3316 | 0.0057 | -0.0473 | -58.1754
-4.5 | -0.276 | 0.00588 | -0.0461 | -46.9388
-4 | -0.2192 | 0.00599 | -0.0452 | -36.5943
-3.5 | -0.162 | 0.00602 | -0.0446 | -26.9103
-3 | -0.1045 | 0.00592 | -0.044 | -17.652
-2.5 | -0.0486 | 0.00592 | -0.0432 | -8.2095
-2 | 0.0073 | 0.00574 | -0.0424 | 1.2718
-1.5 | 0.0644 | 0.00562 | -0.0418 | 11.4591
-1 | 0.1215 | 0.00565 | -0.0414 | 21.5044
-0.5 | 0.1776 | 0.0058 | -0.0409 | 30.6207
0 | 0.2345 | 0.00583 | -0.0405 | 40.223
0.5 | 0.2907 | 0.00592 | -0.04 | 49.1047
1 | 0.3479 | 0.00596 | -0.0397 | 58.3725
1.5 | 0.4036 | 0.00571 | -0.0393 | 70.683
2 | 0.4603 | 0.00564 | -0.0389 | 81.6135
2.5 | 0.5164 | 0.00549 | -0.0385 | 94.0619
3 | 0.5727 | 0.00541 | -0.0381 | 105.8595
3.5 | 0.6269 | 0.00552 | -0.0373 | 113.5688
4 | 0.6838 | 0.00567 | -0.0368 | 120.5996
4.5 | 0.7381 | 0.00558 | -0.0359 | 132.276
5 | 0.8055 | 0.00554 | -0.0377 | 145.3971
5.5 | 0.8704 | 0.00618 | -0.0392 | 140.8414
6 | 0.9308 | 0.00667 | -0.0394 | 139.5502
6.5 | 0.9844 | 0.00704 | -0.0381 | 139.8295
7 | 1.0385 | 0.00743 | -0.0368 | 139.7712
7.5 | 1.0928 | 0.00783 | -0.0355 | 139.5658
8 | 1.1469 | 0.00825 | -0.0342 | 139.0182
8.5 | 1.2006 | 0.00873 | -0.0327 | 137.5258
9 | 1.2526 | 0.00945 | -0.0308 | 132.5503
9.5 | 1.302 | 0.01054 | -0.0284 | 123.5294
10 | 1.3499 | 0.01183 | -0.0259 | 114.1082
10.5 | 1.396 | 0.01329 | -0.0231 | 105.0414
11 | 1.4347 | 0.01547 | -0.0194 | 92.7408
11.5 | 1.4682 | 0.01793 | -0.0151 | 81.8851
12 | 1.4897 | 0.02109 | -0.0097 | 70.6354
12.5 | 1.4956 | 0.02476 | -0.0028 | 60.4039
13 | 1.4814 | 0.0286 | 0.0054 | 51.7972
13.5 | 1.4597 | 0.03546 | 0.007 | 41.1647
14 | 1.4095 | 0.04892 | -0.0003 | 28.8123
14.5 | 1.342 | 0.07268 | -0.0174 | 18.4645
15 | 1.3044 | 0.08718 | -0.0238 | 14.9621
15.5 | 1.2349 | 0.10612 | -0.0327 | 11.6368
16 | 1.1797 | 0.12223 | -0.0393 | 9.6515
16.5 | 1.1328 | 0.13777 | -0.0457 | 8.2224
17 | 1.0974 | 0.15531 | -0.0558 | 7.0659
17.5 | 1.0865 | 0.16817 | -0.0634 | 6.4607

## 142. Re 14M Mach 0.25 (2)
BIGFOIL.COM POLAR EXPORT
Bartel_37_Iia_065
Bartel 37 IIa 6.5% |  |  |  | Cl Max: | 1.052 | at alpha= | 8 | deg
JavaFoil+Calcfoil stall+Eppler ext transition |  |  |  | L/D Max: | 121.324 | at alpha= | 6 | deg
Re: | 14000000 |  |  | Cd Min: | 0.00556 | at alpha= | -2 | deg
Mach: | 0.25 |  |  | Cl=0 at alpha= | -2.1207 | deg
|  |  |  | @ Cl=0.1, Cd= | 0.05865
|  |  |  | @ Cl=0.4, Cd= | 0.05865
|  |  |  | @ Cl=0.6, Cd= | 0.05865
alpha (deg) | Cl | Cd | Cm | Cl/Cd
-11.5 | -0.055 | 0.06281 | -0.02 | -0.868
-11 | -0.052 | 0.05907 | -0.02 | -0.875
-10.5 | -0.049 | 0.05282 | -0.021 | -0.931
-10 | -0.048 | 0.03762 | -0.025 | -1.273
-9.5 | -0.101 | 0.00817 | -0.033 | -12.405
-9 | -0.167 | 0.0074 | -0.033 | -22.644
-8.5 | -0.213 | 0.00689 | -0.034 | -30.838
-8 | -0.248 | 0.00663 | -0.034 | -37.45
-7.5 | -0.276 | 0.00638 | -0.035 | -43.191
-7 | -0.294 | 0.00616 | -0.035 | -47.732
-6.5 | -0.303 | 0.00595 | -0.035 | -50.839
-6 | -0.301 | 0.00609 | -0.036 | -49.436
-5.5 | -0.289 | 0.00598 | -0.036 | -48.259
-5 | -0.267 | 0.00576 | -0.037 | -46.256
-4.5 | -0.235 | 0.00569 | -0.037 | -41.381
-4 | -0.196 | 0.00557 | -0.037 | -35.213
-3.5 | -0.15 | 0.00575 | -0.038 | -26.107
-3 | -0.099 | 0.00576 | -0.038 | -17.202
-2.5 | -0.044 | 0.00564 | -0.039 | -7.787
-2 | 0.014 | 0.00556 | -0.039 | 2.491
-1.5 | 0.073 | 0.00566 | -0.04 | 12.961
-1 | 0.134 | 0.00574 | -0.04 | 23.337
-0.5 | 0.195 | 0.00575 | -0.04 | 33.88
0 | 0.258 | 0.00613 | -0.041 | 42.164
0.5 | 0.32 | 0.00635 | -0.041 | 50.324
1 | 0.38 | 0.00648 | -0.042 | 58.721
1.5 | 0.441 | 0.00663 | -0.042 | 66.52
2 | 0.502 | 0.00678 | -0.043 | 73.978
2.5 | 0.562 | 0.00685 | -0.043 | 82.036
3 | 0.622 | 0.00661 | -0.044 | 94.135
3.5 | 0.681 | 0.00681 | -0.044 | 100.002
4 | 0.74 | 0.00701 | -0.045 | 105.639
4.5 | 0.799 | 0.00723 | -0.045 | 110.452
5 | 0.857 | 0.00722 | -0.045 | 118.684
5.5 | 0.913 | 0.00759 | -0.046 | 120.206
6 | 0.964 | 0.00795 | -0.046 | 121.324
6.5 | 1.004 | 0.00842 | -0.047 | 119.25
7 | 1.034 | 0.00882 | -0.047 | 117.252
7.5 | 1.051 | 0.00909 | -0.048 | 115.562
8 | 1.052 | 0.00966 | -0.048 | 108.931
8.5 | 1.036 | 0.01023 | -0.049 | 101.267
9 | 1.001 | 0.01101 | -0.049 | 90.884
9.5 | 0.946 | 0.0115 | -0.05 | 82.262
10 | 0.873 | 0.01232 | -0.05 | 70.852
10.5 | 0.783 | 0.01315 | -0.051 | 59.574
11 | 0.681 | 0.01412 | -0.051 | 48.202
11.5 | 0.547 | 0.01772 | -0.049 | 30.894
12 | 0.418 | 0.02333 | -0.048 | 17.907
12.5 | 0.274 | 0.04125 | -0.044 | 6.653
13 | 0.092 | 0.05865 | -0.041 | 1.573

## 143. Re 14M Mach 0.50 (1)
BIGFOIL.COM POLAR EXPORT
Bartel_37_Iia_065
Bartel 37 IIa 6.5% |  |  |  | Cl Max: | 1.2818 | at alpha= | 8 | deg
XFOIL ncrit=9 |  |  |  | L/D Max: | 155.26 | at alpha= | 5 | deg
Re: | 14000000 |  |  | Cd Min: | 0.00576 | at alpha= | 2 | deg
Mach: | 0.5 |  |  | Cl=0 at alpha= | -2.0423 | deg
|  |  |  | @ Cl=0.1, Cd= | 0.0058008
|  |  |  | @ Cl=0.4, Cd= | 0.0060506
|  |  |  | @ Cl=0.6, Cd= | 0.0058094
alpha (deg) | Cl | Cd | Cm | Cl/Cd
-4.5 | -0.2481 | 0.0333 | -0.0609 | -7.4505
-4 | -0.214 | 0.02187 | -0.0602 | -9.7851
-3.5 | -0.1731 | 0.01246 | -0.0567 | -13.8925
-3 | -0.1216 | 0.0072 | -0.053 | -16.8889
-2.5 | -0.0584 | 0.00668 | -0.0508 | -8.7425
-2 | 0.0054 | 0.00603 | -0.0489 | 0.89552
-1.5 | 0.0701 | 0.00581 | -0.0475 | 12.0654
-1 | 0.1352 | 0.00579 | -0.0464 | 23.3506
0 | 0.2633 | 0.00608 | -0.0447 | 43.3059
0.5 | 0.328 | 0.00606 | -0.044 | 54.1254
1 | 0.3931 | 0.00607 | -0.0434 | 64.7611
1.5 | 0.4571 | 0.00589 | -0.0427 | 77.6061
2 | 0.5214 | 0.00576 | -0.042 | 90.5208
3 | 0.6487 | 0.00584 | -0.04 | 111.0788
3.5 | 0.7128 | 0.0058 | -0.0387 | 122.8966
4 | 0.7796 | 0.00596 | -0.0376 | 130.8054
4.5 | 0.8436 | 0.00592 | -0.0357 | 142.5
5 | 0.9269 | 0.00597 | -0.0374 | 155.2596
5.5 | 1.0038 | 0.00691 | -0.0376 | 145.2677
6 | 1.0723 | 0.00735 | -0.0352 | 145.8912
6.5 | 1.1384 | 0.00793 | -0.0319 | 143.5561
7 | 1.2052 | 0.00862 | -0.028 | 139.8144
7.5 | 1.2634 | 0.0114 | -0.0182 | 110.8246
8 | 1.2818 | 0.01666 | -0.008 | 76.9388

## 144. Re 14M Mach 0.50 (2)
BIGFOIL.COM POLAR EXPORT
Bartel_37_Iia_065
Bartel 37 IIa 6.5% |  |  |  | Cl Max: | 1.214 | at alpha= | 20 | deg
JavaFoil+Calcfoil stall+Eppler ext transition |  |  |  | L/D Max: | 115.422 | at alpha= | 5 | deg
Re: | 14000000 |  |  | Cd Min: | 0.00572 | at alpha= | -2 | deg
Mach: | 0.5 |  |  | Cl=0 at alpha= | -2.125 | deg
|  |  |  | @ Cl=0.1, Cd= | 0.0058107
|  |  |  | @ Cl=0.4, Cd= | 0.0067075
|  |  |  | @ Cl=0.6, Cd= | 0.0071634
alpha (deg) | Cl | Cd | Cm | Cl/Cd
-20 | -0.962 | 0.18911 | -0.018 | -5.086
-19.5 | -0.937 | 0.17486 | -0.018 | -5.357
-19 | -0.915 | 0.13041 | -0.019 | -7.014
-18.5 | -0.883 | 0.14045 | -0.018 | -6.289
-18 | -0.857 | 0.13399 | -0.018 | -6.395
-17.5 | -0.836 | 0.11562 | -0.019 | -7.232
-17 | -0.816 | 0.10187 | -0.021 | -8.006
-16.5 | -0.801 | 0.0855 | -0.023 | -9.365
-16 | -0.804 | 0.05759 | -0.026 | -13.953
-15.5 | -0.821 | 0.02814 | -0.03 | -29.186
-15 | -0.835 | 0.01367 | -0.032 | -61.108
-14.5 | -0.682 | 0.08111 | -0.022 | -8.411
-14 | -0.654 | 0.07814 | -0.022 | -8.372
-13.5 | -0.626 | 0.07496 | -0.022 | -8.356
-13 | -0.591 | 0.0808 | -0.018 | -7.318
-12.5 | -0.568 | 0.074 | -0.02 | -7.676
-12 | -0.546 | 0.06403 | -0.023 | -8.533
-11.5 | -0.517 | 0.063 | -0.022 | -8.213
-11 | -0.489 | 0.06197 | -0.022 | -7.884
-10.5 | -0.465 | 0.05501 | -0.023 | -8.446
-10 | -0.517 | 0.01023 | -0.036 | -50.576
-9.5 | -0.493 | 0.00856 | -0.037 | -57.643
-9 | -0.46 | 0.00798 | -0.037 | -57.685
-8.5 | -0.427 | 0.00769 | -0.038 | -55.559
-8 | -0.394 | 0.00746 | -0.038 | -52.823
-7.5 | -0.361 | 0.00708 | -0.039 | -50.989
-7 | -0.328 | 0.00678 | -0.039 | -48.327
-6.5 | -0.295 | 0.00643 | -0.04 | -45.84
-6 | -0.261 | 0.00627 | -0.04 | -41.659
-5.5 | -0.228 | 0.00643 | -0.041 | -35.381
-5 | -0.194 | 0.00628 | -0.041 | -30.907
-4.5 | -0.161 | 0.00602 | -0.041 | -26.643
-4 | -0.127 | 0.00582 | -0.042 | -21.786
-3.5 | -0.093 | 0.00597 | -0.042 | -15.614
-3 | -0.078 | 0.00589 | -0.043 | -13.233
-2.5 | -0.045 | 0.00586 | -0.043 | -7.666
-2 | 0.015 | 0.00572 | -0.044 | 2.607
-1.5 | 0.081 | 0.00578 | -0.044 | 13.984
-1 | 0.149 | 0.00589 | -0.045 | 25.258
-0.5 | 0.217 | 0.00639 | -0.045 | 34.009
0 | 0.289 | 0.00654 | -0.046 | 44.141
0.5 | 0.357 | 0.0066 | -0.046 | 54.066
1 | 0.425 | 0.00677 | -0.047 | 62.812
1.5 | 0.493 | 0.00694 | -0.047 | 70.949
2 | 0.56 | 0.00705 | -0.048 | 79.454
2.5 | 0.627 | 0.00724 | -0.048 | 86.614
3 | 0.693 | 0.00748 | -0.049 | 92.634
3.5 | 0.759 | 0.00733 | -0.049 | 103.489
4 | 0.823 | 0.00772 | -0.05 | 106.628
4.5 | 0.886 | 0.00797 | -0.05 | 111.124
5 | 0.947 | 0.0082 | -0.051 | 115.422
5.5 | 1.004 | 0.00871 | -0.051 | 115.239
6 | 1.046 | 0.0094 | -0.052 | 111.325
6.5 | 1.036 | 0.01018 | -0.052 | 101.772
7 | 0.804 | 0.01126 | -0.053 | 71.432
7.5 | 0.655 | 0.01258 | -0.053 | 52.079
8 | 0.689 | 0.01396 | -0.054 | 49.362
8.5 | 0.69 | 0.01801 | -0.052 | 38.3
9 | 0.672 | 0.03203 | -0.047 | 20.993
9.5 | 0.761 | 0.01755 | -0.053 | 43.34
10 | 0.785 | 0.0195 | -0.053 | 40.274
10.5 | 0.777 | 0.03063 | -0.05 | 25.354
11 | 0.853 | 0.01924 | -0.054 | 44.343
11.5 | 0.815 | 0.04087 | -0.048 | 19.935
12 | 0.832 | 0.04796 | -0.047 | 17.337
12.5 | 0.825 | 0.0713 | -0.041 | 11.574
13 | 0.836 | 0.09173 | -0.036 | 9.113
13.5 | 0.859 | 0.101 | -0.035 | 8.506
14 | 0.888 | 0.09984 | -0.036 | 8.89
14.5 | 0.913 | 0.10991 | -0.036 | 8.309
15 | 0.94 | 0.11978 | -0.036 | 7.847
15.5 | 0.977 | 0.10887 | -0.04 | 8.969
16 | 1.001 | 0.11891 | -0.039 | 8.417
16.5 | 1.025 | 0.12951 | -0.039 | 7.917
17 | 1.051 | 0.14229 | -0.039 | 7.385
17.5 | 1.078 | 0.15138 | -0.04 | 7.118
18 | 1.105 | 0.15996 | -0.04 | 6.908
18.5 | 1.13 | 0.17226 | -0.04 | 6.562
19 | 1.158 | 0.17927 | -0.041 | 6.458
19.5 | 1.186 | 0.18282 | -0.042 | 6.488
20 | 1.214 | 0.18618 | -0.043 | 6.521

## 145. Re 16M Mach 0.00 (1)
BIGFOIL.COM POLAR EXPORT
Bartel_37_Iia_065
Bartel 37 IIa 6.5% |  |  |  | Cl Max: | 1.2009 | at alpha= | 9 | deg
XFOIL ncrit=9 |  |  |  | L/D Max: | 142.943 | at alpha= | 7.5 | deg
Re: | 16000000 |  |  | Cd Min: | 0.0053 | at alpha= | 3 | deg
Mach: | 0 |  |  | Cl=0 at alpha= | -2.0732 | deg
|  |  |  | @ Cl=0.1, Cd= | 0.0055505
|  |  |  | @ Cl=0.4, Cd= | 0.0056805
|  |  |  | @ Cl=0.6, Cd= | 0.0053809
alpha (deg) | Cl | Cd | Cm | Cl/Cd
-8 | -0.6309 | 0.01023 | -0.0481 | -61.6716
-7 | -0.5319 | 0.00712 | -0.0459 | -74.7051
-6.5 | -0.4789 | 0.00643 | -0.0452 | -74.479
-6 | -0.4261 | 0.0057 | -0.0444 | -74.7544
-5.5 | -0.3711 | 0.0055 | -0.0441 | -67.4727
-5 | -0.3172 | 0.00548 | -0.0436 | -57.8832
-4.5 | -0.2643 | 0.00567 | -0.0429 | -46.6138
-4 | -0.2107 | 0.0058 | -0.0424 | -36.3276
-3.5 | -0.1555 | 0.00574 | -0.0421 | -27.0906
-3 | -0.1009 | 0.00569 | -0.0417 | -17.7329
-1.5 | 0.0624 | 0.00553 | -0.0404 | 11.2839
-1 | 0.1173 | 0.00556 | -0.04 | 21.0971
-0.5 | 0.1717 | 0.00569 | -0.0397 | 30.1757
0 | 0.2265 | 0.00573 | -0.0393 | 39.5288
0.5 | 0.281 | 0.0058 | -0.039 | 48.4483
1 | 0.3361 | 0.00583 | -0.0387 | 57.6501
1.5 | 0.3906 | 0.00571 | -0.0384 | 68.4063
2 | 0.4448 | 0.00554 | -0.0381 | 80.2888
2.5 | 0.4999 | 0.00554 | -0.0379 | 90.2347
3 | 0.5531 | 0.0053 | -0.0375 | 104.3585
3.5 | 0.6053 | 0.00539 | -0.0369 | 112.3006
4 | 0.6599 | 0.00552 | -0.0366 | 119.5471
4.5 | 0.7145 | 0.00561 | -0.0364 | 127.3619
5 | 0.7625 | 0.00536 | -0.0347 | 142.2575
6 | 0.8914 | 0.00635 | -0.0391 | 140.378
6.5 | 0.9471 | 0.00667 | -0.0393 | 141.994
7 | 0.9982 | 0.007 | -0.0384 | 142.6
7.5 | 1.0492 | 0.00734 | -0.0376 | 142.9428
8 | 1.1002 | 0.0077 | -0.0368 | 142.8831
8.5 | 1.1508 | 0.00807 | -0.036 | 142.6022
9 | 1.2009 | 0.00848 | -0.0351 | 141.6156

## 146. Re 16M Mach 0.00 (2)
BIGFOIL.COM POLAR EXPORT
Bartel_37_Iia_065
Bartel 37 IIa 6.5% |  |  |  | Cl Max: | 1.9029 | at alpha= | 18.5 | deg
NF |  |  |  | L/D Max: | 162.002 | at alpha= | 6 | deg
Re: | 16000000 |  |  | Cd Min: | 0.0046224 | at alpha= | 3.5 | deg
Mach: | 0 |  |  | Cl=0 at alpha= | -2.032 | deg
|  |  |  | @ Cl=0.1, Cd= | 0.0054652
|  |  |  | @ Cl=0.4, Cd= | 0.0051414
|  |  |  | @ Cl=0.6, Cd= | 0.0046269
alpha (deg) | Cl | Cd | Cm | Cl/Cd
-20 | -0.80773 | 0.23378 | 0.072185 | -3.4551
-19.5 | -0.79153 | 0.22959 | 0.067708 | -3.4476
-19 | -0.77478 | 0.22731 | 0.063411 | -3.4084
-18.5 | -0.68645 | 0.24844 | 0.047206 | -2.7631
-18 | -0.96814 | 0.11605 | -0.010307 | -8.3423
-17.5 | -1.3087 | 0.051341 | -0.047503 | -25.4913
-17 | -1.3586 | 0.04125 | -0.056716 | -32.9344
-16.5 | -1.3591 | 0.035982 | -0.058034 | -37.7715
-16 | -1.3553 | 0.03131 | -0.056912 | -43.2858
-15.5 | -1.3333 | 0.027922 | -0.055593 | -47.7484
-15 | -1.2993 | 0.025289 | -0.054337 | -51.3785
-14.5 | -1.2775 | 0.022214 | -0.053083 | -57.5098
-14 | -1.2498 | 0.019712 | -0.051511 | -63.4052
-13.5 | -1.2131 | 0.017834 | -0.049538 | -68.023
-13 | -1.1725 | 0.016209 | -0.047659 | -72.3385
-12.5 | -1.1289 | 0.014718 | -0.046214 | -76.6987
-12 | -1.0813 | 0.013359 | -0.045391 | -80.9396
-11.5 | -1.0293 | 0.012152 | -0.045304 | -84.7065
-11 | -0.9731 | 0.011093 | -0.045944 | -87.7203
-10.5 | -0.91387 | 0.010172 | -0.047101 | -89.8411
-10 | -0.85373 | 0.0093801 | -0.048353 | -91.0151
-9.5 | -0.79553 | 0.0087152 | -0.049089 | -91.2814
-9 | -0.74132 | 0.0081619 | -0.048859 | -90.8264
-8.5 | -0.68957 | 0.007678 | -0.048015 | -89.8113
-8 | -0.63755 | 0.0072284 | -0.0472 | -88.1999
-7.5 | -0.58455 | 0.0068089 | -0.046584 | -85.8508
-7 | -0.53092 | 0.0064286 | -0.046033 | -82.587
-6.5 | -0.47709 | 0.0060967 | -0.045442 | -78.2544
-6 | -0.4234 | 0.0058142 | -0.044825 | -72.822
-5.5 | -0.3696 | 0.005579 | -0.044147 | -66.2488
-5 | -0.31598 | 0.0054101 | -0.043395 | -58.4044
-4.5 | -0.26332 | 0.005345 | -0.042601 | -49.2651
-4 | -0.21065 | 0.0053419 | -0.041881 | -39.4334
-3.5 | -0.15748 | 0.0053461 | -0.041242 | -29.4568
-3 | -0.10409 | 0.005317 | -0.040678 | -19.5763
-2.5 | -0.050362 | 0.0053063 | -0.040155 | -9.491
-2 | 0.0034468 | 0.0053474 | -0.03966 | 0.64458
-1.5 | 0.057101 | 0.0054188 | -0.039121 | 10.5377
-1 | 0.111 | 0.0054772 | -0.038609 | 20.2657
-0.5 | 0.16563 | 0.0055207 | -0.038184 | 30.0022
0 | 0.2202 | 0.0055567 | -0.037811 | 39.6289
0.5 | 0.27441 | 0.0055116 | -0.037367 | 49.7877
1 | 0.32924 | 0.0053986 | -0.03682 | 60.9857
1.5 | 0.38171 | 0.0052007 | -0.036125 | 73.3957
2 | 0.43475 | 0.0050287 | -0.035489 | 86.4537
2.5 | 0.48789 | 0.0049209 | -0.034977 | 99.1474
3 | 0.53976 | 0.0047167 | -0.034434 | 114.4367
3.5 | 0.59079 | 0.0046224 | -0.033542 | 127.8107
4 | 0.64737 | 0.0046501 | -0.033626 | 139.2158
4.5 | 0.72114 | 0.0047897 | -0.037568 | 150.5618
5 | 0.79326 | 0.0050215 | -0.041407 | 157.9736
5.5 | 0.85471 | 0.005299 | -0.042805 | 161.2967
6 | 0.91038 | 0.0056196 | -0.04289 | 162.0018
6.5 | 0.96252 | 0.0060132 | -0.042325 | 160.067
7 | 1.0118 | 0.0065055 | -0.04138 | 155.5322
7.5 | 1.0604 | 0.0069962 | -0.040309 | 151.5682
8 | 1.1094 | 0.0074413 | -0.039172 | 149.0894
8.5 | 1.1586 | 0.0078699 | -0.037962 | 147.2238
9 | 1.2074 | 0.0083078 | -0.036752 | 145.3355
9.5 | 1.2559 | 0.0087707 | -0.035539 | 143.1873
10 | 1.3041 | 0.0092659 | -0.034315 | 140.7395
10.5 | 1.3521 | 0.0097986 | -0.03309 | 137.9853
11 | 1.3997 | 0.010373 | -0.031865 | 134.9322
11.5 | 1.4469 | 0.010994 | -0.030636 | 131.6062
12 | 1.4935 | 0.011664 | -0.029393 | 128.043
12.5 | 1.5395 | 0.012388 | -0.028121 | 124.2821
13 | 1.5849 | 0.013167 | -0.0268 | 120.3626
13.5 | 1.6294 | 0.014008 | -0.025417 | 116.317
14 | 1.6728 | 0.014915 | -0.023964 | 112.16
14.5 | 1.7149 | 0.015895 | -0.022424 | 107.8888
15 | 1.7552 | 0.016957 | -0.020745 | 103.5124
15.5 | 1.7934 | 0.018102 | -0.018867 | 99.0731
16 | 1.8289 | 0.019327 | -0.016697 | 94.6292
16.5 | 1.859 | 0.020636 | -0.013844 | 90.0894
17 | 1.8794 | 0.0221 | -0.0096492 | 85.0375
17.5 | 1.8921 | 0.02388 | -0.0049315 | 79.2321
18 | 1.9007 | 0.026189 | -0.00081721 | 72.5777
18.5 | 1.9029 | 0.029332 | 0.0023938 | 64.8744
19 | 1.8988 | 0.033672 | 0.0038935 | 56.3905
19.5 | 1.889 | 0.039608 | 0.0035996 | 47.6913
20 | 1.8643 | 0.048964 | 0.00069764 | 38.0757

## 147. Re 16M Mach 0.00 (3)
BIGFOIL.COM POLAR EXPORT
Bartel_37_Iia_065
Bartel 37 IIa 6.5% |  |  |  | Cl Max: | 1.071 | at alpha= | 8.5 | deg
JavaFoil+Calcfoil stall+Eppler ext transition |  |  |  | L/D Max: | 124.452 | at alpha= | 6.5 | deg
Re: | 16000000 |  |  | Cd Min: | 0.00549 | at alpha= | -2 | deg
Mach: | 0 |  |  | Cl=0 at alpha= | -2.1161 | deg
|  |  |  | @ Cl=0.1, Cd= | 0.0055347
|  |  |  | @ Cl=0.4, Cd= | 0.0063409
|  |  |  | @ Cl=0.6, Cd= | 0.0063373
alpha (deg) | Cl | Cd | Cm | Cl/Cd
-13.5 | -0.243 | 0.07299 | -0.019 | -3.332
-13 | -0.255 | 0.06813 | -0.02 | -3.748
-12.5 | -0.267 | 0.06474 | -0.02 | -4.124
-12 | -0.285 | 0.05079 | -0.022 | -5.611
-11.5 | -0.319 | 0.0227 | -0.027 | -14.068
-11 | -0.361 | 0.00863 | -0.031 | -41.81
-10.5 | -0.373 | 0.00773 | -0.031 | -48.235
-10 | -0.383 | 0.00759 | -0.032 | -50.48
-9.5 | -0.392 | 0.00703 | -0.032 | -55.685
-9 | -0.397 | 0.00685 | -0.032 | -57.977
-8.5 | -0.4 | 0.00651 | -0.033 | -61.434
-8 | -0.398 | 0.0063 | -0.033 | -63.242
-7.5 | -0.392 | 0.00609 | -0.034 | -64.44
-7 | -0.381 | 0.00593 | -0.034 | -64.297
-6.5 | -0.365 | 0.00605 | -0.034 | -60.308
-6 | -0.342 | 0.00585 | -0.035 | -58.469
-5.5 | -0.314 | 0.00577 | -0.035 | -54.455
-5 | -0.28 | 0.00563 | -0.036 | -49.785
-4.5 | -0.241 | 0.00552 | -0.036 | -43.697
-4 | -0.197 | 0.00569 | -0.036 | -34.649
-3.5 | -0.149 | 0.0057 | -0.037 | -26.172
-3 | -0.097 | 0.00551 | -0.037 | -17.667
-2.5 | -0.043 | 0.00553 | -0.038 | -7.771
-2 | 0.013 | 0.00549 | -0.038 | 2.454
-1.5 | 0.071 | 0.00552 | -0.038 | 12.909
-1 | 0.13 | 0.00555 | -0.039 | 23.404
-0.5 | 0.189 | 0.00597 | -0.039 | 31.637
0 | 0.25 | 0.00594 | -0.04 | 42.127
0.5 | 0.309 | 0.00614 | -0.04 | 50.373
1 | 0.368 | 0.00633 | -0.04 | 58.163
1.5 | 0.427 | 0.00635 | -0.041 | 67.29
2 | 0.486 | 0.00653 | -0.041 | 74.422
2.5 | 0.544 | 0.00666 | -0.042 | 81.767
3 | 0.603 | 0.00632 | -0.042 | 95.343
3.5 | 0.66 | 0.00651 | -0.043 | 101.433
4 | 0.718 | 0.00675 | -0.043 | 106.313
4.5 | 0.775 | 0.00697 | -0.044 | 111.212
5 | 0.831 | 0.00718 | -0.044 | 115.733
5.5 | 0.886 | 0.00721 | -0.044 | 122.884
6 | 0.938 | 0.00755 | -0.045 | 124.261
6.5 | 0.98 | 0.00788 | -0.045 | 124.452
7 | 1.016 | 0.0082 | -0.046 | 124.008
7.5 | 1.044 | 0.00868 | -0.046 | 120.248
8 | 1.062 | 0.00908 | -0.047 | 117.012
8.5 | 1.071 | 0.00931 | -0.047 | 114.969
9 | 1.069 | 0.00977 | -0.048 | 109.345
9.5 | 1.056 | 0.01027 | -0.048 | 102.827
10 | 1.035 | 0.01084 | -0.049 | 95.479
10.5 | 1.004 | 0.01161 | -0.049 | 86.514
11 | 0.967 | 0.01227 | -0.049 | 78.779
11.5 | 0.924 | 0.01313 | -0.05 | 70.354
12 | 0.877 | 0.01391 | -0.05 | 63.041
12.5 | 0.828 | 0.0144 | -0.051 | 57.512
13 | 0.753 | 0.01728 | -0.049 | 43.599
13.5 | 0.692 | 0.02151 | -0.049 | 32.177

## 148. Re 16M Mach 0.10 (1)
BIGFOIL.COM POLAR EXPORT
Bartel_37_Iia_065
Bartel 37 IIa 6.5% |  |  |  | Cl Max: | 1.5704 | at alpha= | 14 | deg
XFOIL ncrit=9 |  |  |  | L/D Max: | 143.271 | at alpha= | 5 | deg
Re: | 16000000 |  |  | Cd Min: | 0.0053 | at alpha= | 3 | deg
Mach: | 0.1 |  |  | Cl=0 at alpha= | -2.0738 | deg
|  |  |  | @ Cl=0.1, Cd= | 0.0055806
|  |  |  | @ Cl=0.4, Cd= | 0.0056962
|  |  |  | @ Cl=0.6, Cd= | 0.0053832
alpha (deg) | Cl | Cd | Cm | Cl/Cd
-7 | -0.5339 | 0.00792 | -0.0472 | -67.4116
-6.5 | -0.4821 | 0.00674 | -0.0461 | -71.5282
-6 | -0.4283 | 0.00607 | -0.0454 | -70.5601
-5.5 | -0.3741 | 0.00553 | -0.0446 | -67.6492
-5 | -0.3197 | 0.00549 | -0.044 | -58.2332
-4.5 | -0.2663 | 0.00568 | -0.0433 | -46.8838
-4 | -0.2123 | 0.00581 | -0.0428 | -36.5404
-3.5 | -0.1567 | 0.00575 | -0.0424 | -27.2522
-3 | -0.1017 | 0.0057 | -0.042 | -17.8421
-1 | 0.1179 | 0.00557 | -0.0403 | 21.167
-0.5 | 0.1726 | 0.0057 | -0.0398 | 30.2807
0 | 0.2277 | 0.00574 | -0.0395 | 39.669
0.5 | 0.2825 | 0.0058 | -0.0391 | 48.7069
1 | 0.338 | 0.00583 | -0.0389 | 57.976
1.5 | 0.3928 | 0.00572 | -0.0386 | 68.6713
2 | 0.4473 | 0.00554 | -0.0383 | 80.7401
2.5 | 0.5027 | 0.00554 | -0.0381 | 90.7401
3 | 0.5563 | 0.0053 | -0.0376 | 104.9623
3.5 | 0.6088 | 0.0054 | -0.0369 | 112.7407
4 | 0.6638 | 0.00553 | -0.0367 | 120.0362
4.5 | 0.7187 | 0.00562 | -0.0364 | 127.8826
5 | 0.7665 | 0.00535 | -0.0345 | 143.271
5.5 | 0.836 | 0.00587 | -0.0378 | 142.4191
6 | 0.8971 | 0.00638 | -0.0391 | 140.6113
6.5 | 0.9531 | 0.0067 | -0.0392 | 142.2537
7 | 1.0046 | 0.00704 | -0.0382 | 142.6989
7.5 | 1.0562 | 0.00739 | -0.0373 | 142.9229
8 | 1.1076 | 0.00775 | -0.0365 | 142.9161
8.5 | 1.1587 | 0.00813 | -0.0356 | 142.5215
9 | 1.2093 | 0.00856 | -0.0346 | 141.2734
10 | 1.3013 | 0.01066 | -0.031 | 122.0732
10.5 | 1.3473 | 0.01169 | -0.0293 | 115.2524
11 | 1.3877 | 0.01338 | -0.0269 | 103.7145
11.5 | 1.4302 | 0.01466 | -0.0249 | 97.558
12 | 1.4656 | 0.01659 | -0.022 | 88.3424
12.5 | 1.5032 | 0.01809 | -0.0196 | 83.0956
13 | 1.537 | 0.01977 | -0.0166 | 77.7441
13.5 | 1.5613 | 0.02197 | -0.0126 | 71.0651
14 | 1.5704 | 0.02455 | -0.0065 | 63.9674
14.5 | 1.5539 | 0.02831 | 0.0012 | 54.8887
15 | 1.5607 | 0.03208 | 0.0029 | 48.6502
15.5 | 1.5577 | 0.03723 | 0.0034 | 41.8399
16 | 1.5274 | 0.04766 | -0.0011 | 32.0478
16.5 | 1.4335 | 0.07447 | -0.0188 | 19.2494
17 | 1.3533 | 0.09719 | -0.0296 | 13.9243
17.5 | 1.2659 | 0.11953 | -0.039 | 10.5906
18 | 1.1883 | 0.1409 | -0.0478 | 8.4336
18.5 | 1.1409 | 0.16201 | -0.0601 | 7.0422
19 | 1.1232 | 0.17671 | -0.0689 | 6.3562

## 149. Re 16M Mach 0.10 (2)
BIGFOIL.COM POLAR EXPORT
Bartel_37_Iia_065
Bartel 37 IIa 6.5% |  |  |  | Cl Max: | 1.068 | at alpha= | 8.5 | deg
JavaFoil+Calcfoil stall+Eppler ext transition |  |  |  | L/D Max: | 124.989 | at alpha= | 6 | deg
Re: | 16000000 |  |  | Cd Min: | 0.00548 | at alpha= | -2 | deg
Mach: | 0.1 |  |  | Cl=0 at alpha= | -2.1228 | deg
|  |  |  | @ Cl=0.1, Cd= | 0.0055527
|  |  |  | @ Cl=0.4, Cd= | 0.0063658
|  |  |  | @ Cl=0.6, Cd= | 0.0064164
alpha (deg) | Cl | Cd | Cm | Cl/Cd
-13 | -0.218 | 0.07002 | -0.019 | -3.114
-12.5 | -0.232 | 0.06592 | -0.02 | -3.513
-12 | -0.248 | 0.05728 | -0.021 | -4.323
-11.5 | -0.27 | 0.04119 | -0.024 | -6.546
-11 | -0.326 | 0.00907 | -0.031 | -35.958
-10.5 | -0.341 | 0.00791 | -0.032 | -43.183
-10 | -0.355 | 0.00769 | -0.032 | -46.151
-9.5 | -0.367 | 0.00712 | -0.032 | -51.525
-9 | -0.376 | 0.00688 | -0.033 | -54.578
-8.5 | -0.382 | 0.00654 | -0.033 | -58.384
-8 | -0.383 | 0.00635 | -0.033 | -60.363
-7.5 | -0.381 | 0.00614 | -0.034 | -61.964
-7 | -0.372 | 0.00598 | -0.034 | -62.217
-6.5 | -0.358 | 0.00606 | -0.035 | -59.153
-6 | -0.338 | 0.00588 | -0.035 | -57.461
-5.5 | -0.312 | 0.00573 | -0.035 | -54.401
-5 | -0.279 | 0.00566 | -0.036 | -49.311
-4.5 | -0.241 | 0.00554 | -0.036 | -43.451
-4 | -0.197 | 0.00572 | -0.036 | -34.523
-3.5 | -0.149 | 0.00565 | -0.037 | -26.419
-3 | -0.098 | 0.00556 | -0.037 | -17.573
-2.5 | -0.043 | 0.00553 | -0.038 | -7.804
-2 | 0.014 | 0.00548 | -0.038 | 2.468
-1.5 | 0.072 | 0.00551 | -0.039 | 12.989
-1 | 0.131 | 0.0056 | -0.039 | 23.303
-0.5 | 0.19 | 0.00596 | -0.039 | 31.854
0 | 0.251 | 0.00587 | -0.04 | 42.822
0.5 | 0.311 | 0.0062 | -0.04 | 50.162
1 | 0.37 | 0.00632 | -0.041 | 58.579
1.5 | 0.429 | 0.00641 | -0.041 | 66.97
2 | 0.488 | 0.00652 | -0.042 | 74.934
2.5 | 0.547 | 0.00665 | -0.042 | 82.273
3 | 0.606 | 0.00639 | -0.042 | 94.737
3.5 | 0.664 | 0.00658 | -0.043 | 100.818
4 | 0.721 | 0.00674 | -0.043 | 107.09
4.5 | 0.778 | 0.0069 | -0.044 | 112.741
5 | 0.835 | 0.00724 | -0.044 | 115.304
5.5 | 0.89 | 0.00728 | -0.045 | 122.258
6 | 0.942 | 0.00753 | -0.045 | 124.989
6.5 | 0.984 | 0.00787 | -0.046 | 124.989
7 | 1.019 | 0.00826 | -0.046 | 123.458
7.5 | 1.046 | 0.00878 | -0.046 | 119.106
8 | 1.062 | 0.00919 | -0.047 | 115.537
8.5 | 1.068 | 0.0094 | -0.047 | 113.569
9 | 1.062 | 0.00987 | -0.048 | 107.558
9.5 | 1.045 | 0.01038 | -0.048 | 100.744
10 | 1.018 | 0.01098 | -0.049 | 92.755
10.5 | 0.982 | 0.01164 | -0.049 | 84.345
11 | 0.938 | 0.01249 | -0.05 | 75.109
11.5 | 0.889 | 0.01343 | -0.05 | 66.171
12 | 0.836 | 0.01426 | -0.051 | 58.61
12.5 | 0.78 | 0.01484 | -0.051 | 52.601
13 | 0.696 | 0.01869 | -0.049 | 37.271
13.5 | 0.63 | 0.02402 | -0.048 | 26.222

## 150. Re 16M Mach 0.25 (1)
BIGFOIL.COM POLAR EXPORT
Bartel_37_Iia_065
Bartel 37 IIa 6.5% |  |  |  | Cl Max: | 1.4706 | at alpha= | 12 | deg
XFOIL ncrit=9 |  |  |  | L/D Max: | 146.556 | at alpha= | 5 | deg
Re: | 16000000 |  |  | Cd Min: | 0.00535 | at alpha= | 3 | deg
Mach: | 0.25 |  |  | Cl=0 at alpha= | -2.0654 | deg
|  |  |  | @ Cl=0.1, Cd= | 0.0055789
|  |  |  | @ Cl=0.4, Cd= | 0.0057769
|  |  |  | @ Cl=0.6, Cd= | 0.0054083
alpha (deg) | Cl | Cd | Cm | Cl/Cd
-8 | -0.392 | 0.07419 | -0.0384 | -5.2837
-7.5 | -0.4016 | 0.06962 | -0.0384 | -5.7685
-7 | -0.3961 | 0.06141 | -0.0451 | -6.4501
-6.5 | -0.3737 | 0.05469 | -0.0497 | -6.8331
-6 | -0.3876 | 0.02753 | -0.0554 | -14.0792
-5.5 | -0.3876 | 0.00668 | -0.0487 | -58.024
-5 | -0.3339 | 0.00563 | -0.0469 | -59.3073
-4.5 | -0.2777 | 0.00576 | -0.0458 | -48.2118
-4 | -0.2212 | 0.0059 | -0.0449 | -37.4915
-3.5 | -0.1632 | 0.00584 | -0.0443 | -27.9452
-3 | -0.1058 | 0.00577 | -0.0438 | -18.3362
-1.5 | 0.064 | 0.00556 | -0.0418 | 11.5108
-1 | 0.1212 | 0.00559 | -0.0414 | 21.6816
-0.5 | 0.1775 | 0.00572 | -0.0409 | 31.0315
0 | 0.2345 | 0.00579 | -0.0405 | 40.5009
0.5 | 0.2909 | 0.00584 | -0.0401 | 49.8116
1 | 0.3482 | 0.00585 | -0.0398 | 59.5214
1.5 | 0.4049 | 0.00577 | -0.0394 | 70.1733
2 | 0.461 | 0.00556 | -0.039 | 82.9137
2.5 | 0.5184 | 0.00557 | -0.0388 | 93.07
3 | 0.5736 | 0.00535 | -0.0382 | 107.215
3.5 | 0.6279 | 0.00547 | -0.0374 | 114.7898
4 | 0.6851 | 0.00559 | -0.0371 | 122.5581
4.5 | 0.7421 | 0.00569 | -0.0366 | 130.4218
5 | 0.7914 | 0.0054 | -0.0344 | 146.5556
5.5 | 0.8643 | 0.00606 | -0.0377 | 142.6238
6 | 0.9289 | 0.00652 | -0.0389 | 142.4693
6.5 | 0.9863 | 0.00688 | -0.0384 | 143.3576
7 | 1.0404 | 0.00725 | -0.0371 | 143.5034
7.5 | 1.0948 | 0.00764 | -0.0359 | 143.2984
8 | 1.1491 | 0.00805 | -0.0345 | 142.7453
8.5 | 1.2028 | 0.00854 | -0.033 | 140.8431
9 | 1.2538 | 0.00938 | -0.0309 | 133.6674
9.5 | 1.3018 | 0.01063 | -0.0283 | 122.4647
10 | 1.3488 | 0.01201 | -0.0257 | 112.3064
10.5 | 1.3943 | 0.01352 | -0.0228 | 103.1287
11 | 1.4281 | 0.01617 | -0.0184 | 88.3179
11.5 | 1.4615 | 0.01855 | -0.0142 | 78.7871
12 | 1.4706 | 0.02258 | -0.0075 | 65.1284
12.5 | 1.4657 | 0.02612 | 0.0009 | 56.1141
13 | 1.4648 | 0.03039 | 0.0051 | 48.2001
13.5 | 1.4357 | 0.03825 | 0.0055 | 37.5346
14 | 1.3714 | 0.05659 | -0.0076 | 24.234
14.5 | 1.2979 | 0.08085 | -0.0225 | 16.0532
15 | 1.2729 | 0.09284 | -0.0275 | 13.7107
15.5 | 1.2157 | 0.10987 | -0.0354 | 11.0649
16 | 1.1647 | 0.12566 | -0.042 | 9.2687
16.5 | 1.1154 | 0.14158 | -0.0481 | 7.8782
17 | 1.0882 | 0.15744 | -0.0571 | 6.9118

## 151. Re 16M Mach 0.25 (2)
BIGFOIL.COM POLAR EXPORT
Bartel_37_Iia_065
Bartel 37 IIa 6.5% |  |  |  | Cl Max: | 1.052 | at alpha= | 8 | deg
JavaFoil+Calcfoil stall+Eppler ext transition |  |  |  | L/D Max: | 123.111 | at alpha= | 6 | deg
Re: | 16000000 |  |  | Cd Min: | 0.00549 | at alpha= | -2 | deg
Mach: | 0.25 |  |  | Cl=0 at alpha= | -2.1207 | deg
|  |  |  | @ Cl=0.1, Cd= | 0.05513
|  |  |  | @ Cl=0.4, Cd= | 0.05513
|  |  |  | @ Cl=0.6, Cd= | 0.05513
alpha (deg) | Cl | Cd | Cm | Cl/Cd
-11.5 | -0.055 | 0.06189 | -0.02 | -0.882
-11 | -0.052 | 0.05857 | -0.02 | -0.883
-10.5 | -0.049 | 0.0532 | -0.021 | -0.923
-10 | -0.047 | 0.04557 | -0.023 | -1.027
-9.5 | -0.101 | 0.00783 | -0.033 | -12.957
-9 | -0.168 | 0.00721 | -0.033 | -23.24
-8.5 | -0.213 | 0.00681 | -0.034 | -31.241
-8 | -0.248 | 0.00648 | -0.034 | -38.319
-7.5 | -0.276 | 0.00631 | -0.035 | -43.702
-7 | -0.294 | 0.00608 | -0.035 | -48.382
-6.5 | -0.303 | 0.00608 | -0.035 | -49.726
-6 | -0.301 | 0.00601 | -0.036 | -50.074
-5.5 | -0.289 | 0.0058 | -0.036 | -49.769
-5 | -0.267 | 0.00568 | -0.037 | -46.927
-4.5 | -0.235 | 0.0056 | -0.037 | -42.011
-4 | -0.196 | 0.00573 | -0.037 | -34.223
-3.5 | -0.15 | 0.00569 | -0.038 | -26.395
-3 | -0.099 | 0.00568 | -0.038 | -17.424
-2.5 | -0.044 | 0.00555 | -0.039 | -7.92
-2 | 0.014 | 0.00549 | -0.039 | 2.52
-1.5 | 0.073 | 0.00563 | -0.04 | 13.038
-1 | 0.134 | 0.00561 | -0.04 | 23.881
-0.5 | 0.195 | 0.00597 | -0.04 | 32.672
0 | 0.258 | 0.006 | -0.041 | 43.041
0.5 | 0.32 | 0.00622 | -0.041 | 51.39
1 | 0.38 | 0.00634 | -0.042 | 59.967
1.5 | 0.441 | 0.0065 | -0.042 | 67.919
2 | 0.502 | 0.00664 | -0.043 | 75.523
2.5 | 0.562 | 0.00671 | -0.043 | 83.783
3 | 0.622 | 0.00648 | -0.044 | 96.023
3.5 | 0.681 | 0.00668 | -0.044 | 101.959
4 | 0.74 | 0.00689 | -0.045 | 107.416
4.5 | 0.799 | 0.00712 | -0.045 | 112.235
5 | 0.857 | 0.00735 | -0.045 | 116.564
5.5 | 0.913 | 0.00746 | -0.046 | 122.324
6 | 0.964 | 0.00783 | -0.046 | 123.111
6.5 | 1.004 | 0.00821 | -0.047 | 122.298
7 | 1.034 | 0.00866 | -0.047 | 119.367
7.5 | 1.051 | 0.00915 | -0.048 | 114.804
8 | 1.052 | 0.0097 | -0.048 | 108.405
8.5 | 1.036 | 0.01008 | -0.049 | 102.748
9 | 1.001 | 0.01075 | -0.049 | 93.031
9.5 | 0.946 | 0.01126 | -0.05 | 84.009
10 | 0.873 | 0.01203 | -0.05 | 72.563
10.5 | 0.783 | 0.01286 | -0.051 | 60.918
11 | 0.681 | 0.01387 | -0.051 | 49.077
11.5 | 0.55 | 0.01687 | -0.05 | 32.589
12 | 0.423 | 0.02096 | -0.049 | 20.189
12.5 | 0.276 | 0.0384 | -0.045 | 7.195
13 | 0.093 | 0.05513 | -0.042 | 1.685

## 152. Re 16M Mach 0.50 (1)
BIGFOIL.COM POLAR EXPORT
Bartel_37_Iia_065
Bartel 37 IIa 6.5% |  |  |  | Cl Max: | 1.3571 | at alpha= | 8.5 | deg
XFOIL ncrit=9 |  |  |  | L/D Max: | 153.474 | at alpha= | 5 | deg
Re: | 16000000 |  |  | Cd Min: | 0.00566 | at alpha= | 2 | deg
Mach: | 0.5 |  |  | Cl=0 at alpha= | -2.0402 | deg
|  |  |  | @ Cl=0.1, Cd= | 0.0057422
|  |  |  | @ Cl=0.4, Cd= | 0.0059571
|  |  |  | @ Cl=0.6, Cd= | 0.0057357
alpha (deg) | Cl | Cd | Cm | Cl/Cd
-4 | -0.2176 | 0.0207 | -0.06 | -10.5121
-3.5 | -0.1764 | 0.01153 | -0.0564 | -15.2992
-3 | -0.1233 | 0.00696 | -0.0528 | -17.7155
-2.5 | -0.0595 | 0.00648 | -0.0506 | -9.1821
-2 | 0.0052 | 0.00602 | -0.0489 | 0.86379
-1.5 | 0.0698 | 0.00577 | -0.0475 | 12.0971
-1 | 0.135 | 0.00571 | -0.0464 | 23.6427
-0.5 | 0.1994 | 0.00583 | -0.0455 | 34.2024
0 | 0.2635 | 0.00599 | -0.0447 | 43.99
0.5 | 0.3284 | 0.00596 | -0.0441 | 55.1007
1 | 0.3936 | 0.00596 | -0.0435 | 66.0403
1.5 | 0.4588 | 0.00593 | -0.043 | 77.3693
2 | 0.5223 | 0.00566 | -0.0422 | 92.2792
2.5 | 0.5882 | 0.00573 | -0.0416 | 102.6527
3 | 0.6499 | 0.00576 | -0.0402 | 112.8299
3.5 | 0.7144 | 0.00573 | -0.039 | 124.6771
4 | 0.7812 | 0.00586 | -0.0379 | 133.3106
4.5 | 0.8486 | 0.00603 | -0.0366 | 140.7297
5 | 0.9101 | 0.00593 | -0.0338 | 153.4739
5.5 | 0.9954 | 0.00673 | -0.0358 | 147.9049
6 | 1.0747 | 0.00719 | -0.0356 | 149.4715
6.5 | 1.1411 | 0.00774 | -0.0323 | 147.4289
7 | 1.2083 | 0.0084 | -0.0285 | 143.8452
7.5 | 1.2726 | 0.00959 | -0.0234 | 132.7007
8 | 1.3279 | 0.01191 | -0.0159 | 111.4945
8.5 | 1.3571 | 0.01637 | -0.0057 | 82.9016
9 | 1.3461 | 0.02303 | 0.0046 | 58.4498
9.5 | 1.3053 | 0.03026 | 0.0124 | 43.1362
10 | 1.2621 | 0.04013 | 0.0099 | 31.4503
10.5 | 1.2232 | 0.05664 | -0.0048 | 21.596
11 | 1.1763 | 0.07235 | -0.0146 | 16.2585
11.5 | 1.1347 | 0.08627 | -0.0232 | 13.1529
12 | 1.1011 | 0.0991 | -0.0303 | 11.111
12.5 | 1.0686 | 0.11193 | -0.037 | 9.547
13 | 1.0397 | 0.1243 | -0.0426 | 8.3644
13.5 | 1.0185 | 0.13601 | -0.0474 | 7.4884

## 153. Re 16M Mach 0.50 (2)
BIGFOIL.COM POLAR EXPORT
Bartel_37_Iia_065
Bartel 37 IIa 6.5% |  |  |  | Cl Max: | 1.214 | at alpha= | 20 | deg
JavaFoil+Calcfoil stall+Eppler ext transition |  |  |  | L/D Max: | 118.14 | at alpha= | 5.5 | deg
Re: | 16000000 |  |  | Cd Min: | 0.00566 | at alpha= | -2 | deg
Mach: | 0.5 |  |  | Cl=0 at alpha= | -2.125 | deg
|  |  |  | @ Cl=0.1, Cd= | 0.0057191
|  |  |  | @ Cl=0.4, Cd= | 0.0065712
|  |  |  | @ Cl=0.6, Cd= | 0.0070175
alpha (deg) | Cl | Cd | Cm | Cl/Cd
-20 | -0.962 | 0.18906 | -0.018 | -5.088
-19.5 | -0.937 | 0.1734 | -0.018 | -5.403
-19 | -0.914 | 0.13497 | -0.019 | -6.77
-18.5 | -0.883 | 0.14746 | -0.018 | -5.987
-18 | -0.857 | 0.14309 | -0.018 | -5.987
-17.5 | -0.834 | 0.12315 | -0.019 | -6.771
-17 | -0.812 | 0.10825 | -0.02 | -7.499
-16.5 | -0.791 | 0.09609 | -0.021 | -8.228
-16 | -0.776 | 0.08045 | -0.023 | -9.641
-15.5 | -0.778 | 0.05341 | -0.027 | -14.565
-15 | -0.784 | 0.03098 | -0.029 | -25.301
-14.5 | -0.684 | 0.07923 | -0.022 | -8.632
-14 | -0.656 | 0.07586 | -0.022 | -8.651
-13.5 | -0.629 | 0.07234 | -0.022 | -8.694
-13 | -0.591 | 0.07945 | -0.018 | -7.442
-12.5 | -0.569 | 0.07305 | -0.021 | -7.784
-12 | -0.548 | 0.06257 | -0.023 | -8.754
-11.5 | -0.518 | 0.06195 | -0.022 | -8.366
-11 | -0.489 | 0.06099 | -0.022 | -8.024
-10.5 | -0.466 | 0.05385 | -0.024 | -8.652
-10 | -0.526 | 0.00887 | -0.037 | -59.322
-9.5 | -0.493 | 0.00832 | -0.037 | -59.293
-9 | -0.461 | 0.00784 | -0.037 | -58.775
-8.5 | -0.427 | 0.00744 | -0.038 | -57.456
-8 | -0.394 | 0.00734 | -0.038 | -53.689
-7.5 | -0.361 | 0.00698 | -0.039 | -51.741
-7 | -0.328 | 0.00668 | -0.039 | -49.103
-6.5 | -0.295 | 0.00636 | -0.04 | -46.318
-6 | -0.261 | 0.00643 | -0.04 | -40.617
-5.5 | -0.228 | 0.00627 | -0.041 | -36.291
-5 | -0.194 | 0.00606 | -0.041 | -32.049
-4.5 | -0.161 | 0.00586 | -0.041 | -27.392
-4 | -0.127 | 0.00594 | -0.042 | -21.378
-3.5 | -0.093 | 0.00587 | -0.042 | -15.887
-3 | -0.078 | 0.00582 | -0.043 | -13.409
-2.5 | -0.045 | 0.00578 | -0.043 | -7.776
-2 | 0.015 | 0.00566 | -0.044 | 2.637
-1.5 | 0.081 | 0.00568 | -0.044 | 14.217
-1 | 0.149 | 0.00582 | -0.045 | 25.577
-0.5 | 0.217 | 0.00633 | -0.045 | 34.325
0 | 0.289 | 0.00641 | -0.046 | 45.068
0.5 | 0.357 | 0.00647 | -0.046 | 55.204
1 | 0.425 | 0.00663 | -0.047 | 64.126
1.5 | 0.493 | 0.0068 | -0.047 | 72.427
2 | 0.56 | 0.00691 | -0.048 | 81.133
2.5 | 0.627 | 0.00709 | -0.048 | 88.451
3 | 0.693 | 0.00733 | -0.049 | 94.603
3.5 | 0.759 | 0.00719 | -0.049 | 105.561
4 | 0.823 | 0.00757 | -0.05 | 108.699
4.5 | 0.886 | 0.00793 | -0.05 | 111.751
5 | 0.947 | 0.0083 | -0.051 | 114.091
5.5 | 1.004 | 0.0085 | -0.051 | 118.14
6 | 1.046 | 0.00923 | -0.052 | 113.383
6.5 | 1.036 | 0.00994 | -0.052 | 104.147
7 | 0.804 | 0.01106 | -0.053 | 72.672
7.5 | 0.655 | 0.01247 | -0.053 | 52.518
8 | 0.689 | 0.01362 | -0.054 | 50.588
8.5 | 0.693 | 0.01711 | -0.052 | 40.517
9 | 0.685 | 0.02747 | -0.048 | 24.953
9.5 | 0.763 | 0.01689 | -0.053 | 45.201
10 | 0.789 | 0.01853 | -0.053 | 42.559
10.5 | 0.785 | 0.02778 | -0.051 | 28.253
11 | 0.857 | 0.01818 | -0.055 | 47.172
11.5 | 0.823 | 0.03757 | -0.049 | 21.894
12 | 0.846 | 0.04145 | -0.049 | 20.402
12.5 | 0.828 | 0.0692 | -0.041 | 11.962
13 | 0.837 | 0.09045 | -0.036 | 9.25
13.5 | 0.859 | 0.10897 | -0.034 | 7.88
14 | 0.887 | 0.10439 | -0.035 | 8.495
14.5 | 0.913 | 0.11542 | -0.036 | 7.912
15 | 0.94 | 0.12736 | -0.036 | 7.379
15.5 | 0.975 | 0.11324 | -0.039 | 8.61
16 | 1 | 0.12357 | -0.039 | 8.09
16.5 | 1.025 | 0.13462 | -0.039 | 7.614
17 | 1.051 | 0.14891 | -0.039 | 7.056
17.5 | 1.077 | 0.1588 | -0.039 | 6.784
18 | 1.105 | 0.16503 | -0.04 | 6.693
18.5 | 1.13 | 0.17768 | -0.04 | 6.362
19 | 1.158 | 0.18474 | -0.041 | 6.267
19.5 | 1.186 | 0.189 | -0.042 | 6.275
20 | 1.214 | 0.19238 | -0.043 | 6.31

## 154. Re 18M Mach 0.00 (1)
BIGFOIL.COM POLAR EXPORT
Bartel_37_Iia_065
Bartel 37 IIa 6.5% |  |  |  | Cl Max: | 1.2027 | at alpha= | 9 | deg
XFOIL ncrit=9 |  |  |  | L/D Max: | 146.321 | at alpha= | 8 | deg
Re: | 18000000 |  |  | Cd Min: | 0.00524 | at alpha= | 3 | deg
Mach: | 0 |  |  | Cl=0 at alpha= | -2.0663 | deg
|  |  |  | @ Cl=0.1, Cd= | 0.0055114
|  |  |  | @ Cl=0.4, Cd= | 0.0056546
|  |  |  | @ Cl=0.6, Cd= | 0.0054558
alpha (deg) | Cl | Cd | Cm | Cl/Cd
-9 | -0.741 | 0.01018 | -0.0485 | -72.7898
-8.5 | -0.6901 | 0.00921 | -0.0477 | -74.9294
-8 | -0.6372 | 0.00866 | -0.0472 | -73.5797
-7.5 | -0.5867 | 0.00739 | -0.0462 | -79.3911
-7 | -0.5343 | 0.0066 | -0.0454 | -80.9545
-6 | -0.4269 | 0.0056 | -0.0443 | -76.2321
-5.5 | -0.3722 | 0.0054 | -0.0439 | -68.9259
-5 | -0.319 | 0.00545 | -0.0432 | -58.5321
-4 | -0.2117 | 0.00567 | -0.0422 | -37.3369
-3.5 | -0.1565 | 0.0056 | -0.0419 | -27.9464
-3 | -0.1024 | 0.00563 | -0.0415 | -18.1883
-1.5 | 0.0621 | 0.00547 | -0.0403 | 11.3528
-1 | 0.117 | 0.00553 | -0.04 | 21.1573
-0.5 | 0.1716 | 0.00562 | -0.0397 | 30.5338
0 | 0.2265 | 0.0057 | -0.0393 | 39.7368
0.5 | 0.2811 | 0.00574 | -0.039 | 48.9721
1 | 0.3364 | 0.00574 | -0.0388 | 58.6063
1.5 | 0.3913 | 0.00569 | -0.0385 | 68.7698
2 | 0.4454 | 0.00547 | -0.0382 | 81.426
2.5 | 0.5006 | 0.00547 | -0.038 | 91.5174
3 | 0.5539 | 0.00524 | -0.0376 | 105.7061
3.5 | 0.6073 | 0.00549 | -0.0372 | 110.6193
4 | 0.6608 | 0.00545 | -0.0368 | 121.2477
4.5 | 0.7157 | 0.00556 | -0.0366 | 128.723
5 | 0.768 | 0.00549 | -0.0359 | 139.8907
5.5 | 0.8247 | 0.00573 | -0.0363 | 143.9267
6 | 0.8872 | 0.00622 | -0.0381 | 142.6367
7 | 0.9996 | 0.00686 | -0.0387 | 145.7143
7.5 | 1.0508 | 0.00719 | -0.0379 | 146.1474
8 | 1.1018 | 0.00753 | -0.0371 | 146.3214
8.5 | 1.1525 | 0.0079 | -0.0363 | 145.8861
9 | 1.2027 | 0.0083 | -0.0354 | 144.9036

## 155. Re 18M Mach 0.00 (2)
BIGFOIL.COM POLAR EXPORT
Bartel_37_Iia_065
Bartel 37 IIa 6.5% |  |  |  | Cl Max: | 1.9194 | at alpha= | 18.5 | deg
NF |  |  |  | L/D Max: | 164.145 | at alpha= | 6 | deg
Re: | 18000000 |  |  | Cd Min: | 0.0046498 | at alpha= | 4 | deg
Mach: | 0 |  |  | Cl=0 at alpha= | -2.0243 | deg
|  |  |  | @ Cl=0.1, Cd= | 0.0054068
|  |  |  | @ Cl=0.4, Cd= | 0.0051321
|  |  |  | @ Cl=0.6, Cd= | 0.0046559
alpha (deg) | Cl | Cd | Cm | Cl/Cd
-20 | -0.80811 | 0.23578 | 0.072547 | -3.4273
-19.5 | -0.78871 | 0.23542 | 0.068011 | -3.3502
-19 | -0.69037 | 0.26139 | 0.04764 | -2.6411
-18.5 | -1.0392 | 0.10889 | -0.012955 | -9.5434
-18 | -1.3584 | 0.051295 | -0.049113 | -26.4815
-17.5 | -1.3957 | 0.042359 | -0.05814 | -32.9484
-17 | -1.3965 | 0.03727 | -0.058698 | -37.4705
-16.5 | -1.3943 | 0.032583 | -0.057658 | -42.7933
-16 | -1.3703 | 0.029242 | -0.056749 | -46.8606
-15.5 | -1.342 | 0.026234 | -0.055596 | -51.1537
-15 | -1.3213 | 0.02308 | -0.05422 | -57.2489
-14.5 | -1.2935 | 0.020564 | -0.052601 | -62.9003
-14 | -1.2583 | 0.018603 | -0.050706 | -67.6386
-13.5 | -1.2193 | 0.016906 | -0.048838 | -72.1227
-13 | -1.1772 | 0.01536 | -0.047263 | -76.6394
-12.5 | -1.1315 | 0.013951 | -0.046181 | -81.1008
-12 | -1.0815 | 0.012692 | -0.045741 | -85.212
-11.5 | -1.0273 | 0.011584 | -0.046021 | -88.6869
-11 | -0.96957 | 0.010614 | -0.046928 | -91.3459
-10.5 | -0.90991 | 0.0097737 | -0.048147 | -93.0978
-10 | -0.8509 | 0.0090591 | -0.049129 | -93.9274
-9.5 | -0.7953 | 0.008464 | -0.049262 | -93.9621
-9 | -0.7431 | 0.0079555 | -0.048554 | -93.4068
-8.5 | -0.69146 | 0.0074905 | -0.047665 | -92.3123
-8 | -0.63886 | 0.0070536 | -0.046959 | -90.5729
-7.5 | -0.58552 | 0.0066506 | -0.046403 | -88.0399
-7 | -0.53187 | 0.0062906 | -0.045857 | -84.5494
-6.5 | -0.47812 | 0.0059783 | -0.045251 | -79.9759
-6 | -0.42444 | 0.0057149 | -0.044613 | -74.2683
-5.5 | -0.3707 | 0.0055073 | -0.043907 | -67.3108
-5 | -0.31759 | 0.0053896 | -0.043128 | -58.9271
-4.5 | -0.26501 | 0.0053519 | -0.042369 | -49.517
-4 | -0.21192 | 0.005348 | -0.041684 | -39.6252
-3.5 | -0.1586 | 0.0053182 | -0.041087 | -29.8225
-3 | -0.10502 | 0.0052795 | -0.040536 | -19.8923
-2.5 | -0.051142 | 0.0052794 | -0.040037 | -9.6871
-2 | 0.0026142 | 0.0053257 | -0.039526 | 0.49085
-1.5 | 0.056483 | 0.0053795 | -0.039013 | 10.4997
-1 | 0.11064 | 0.0054135 | -0.038532 | 20.4369
-0.5 | 0.16546 | 0.005446 | -0.038152 | 30.3827
0 | 0.22019 | 0.0054766 | -0.037816 | 40.2061
0.5 | 0.27462 | 0.0054455 | -0.037425 | 50.4298
1 | 0.32973 | 0.005342 | -0.036893 | 61.7231
1.5 | 0.38273 | 0.0051891 | -0.036289 | 73.7558
2 | 0.43546 | 0.005015 | -0.035625 | 86.8307
2.5 | 0.48893 | 0.0049314 | -0.035145 | 99.1466
3 | 0.54168 | 0.0048005 | -0.034666 | 112.8386
3.5 | 0.59335 | 0.0046568 | -0.034039 | 127.4158
4 | 0.64516 | 0.0046498 | -0.033185 | 138.7507
4.5 | 0.70918 | 0.004734 | -0.034878 | 149.805
5 | 0.78416 | 0.0049339 | -0.039191 | 158.9325
5.5 | 0.85082 | 0.0052104 | -0.041781 | 163.2934
6 | 0.90883 | 0.0055367 | -0.042459 | 164.1447
6.5 | 0.96209 | 0.0059401 | -0.042188 | 161.9665
7 | 1.0123 | 0.0064235 | -0.041452 | 157.5908
7.5 | 1.0618 | 0.0068918 | -0.040537 | 154.0609
8 | 1.1113 | 0.0073216 | -0.039508 | 151.7909
8.5 | 1.1609 | 0.0077393 | -0.038375 | 149.9994
9 | 1.2099 | 0.0081677 | -0.037214 | 148.1297
9.5 | 1.2584 | 0.0086199 | -0.03603 | 145.9898
10 | 1.3067 | 0.0091028 | -0.03482 | 143.5458
10.5 | 1.3547 | 0.0096219 | -0.033598 | 140.7901
11 | 1.4023 | 0.010182 | -0.032373 | 137.7291
11.5 | 1.4495 | 0.010786 | -0.031144 | 134.3872
12 | 1.4962 | 0.011439 | -0.029905 | 130.8001
12.5 | 1.5424 | 0.012144 | -0.02864 | 127.0089
13 | 1.5879 | 0.012904 | -0.027333 | 123.0566
13.5 | 1.6327 | 0.013722 | -0.025971 | 118.9802
14 | 1.6765 | 0.014604 | -0.024549 | 114.7989
14.5 | 1.719 | 0.015555 | -0.023056 | 110.5115
15 | 1.76 | 0.016584 | -0.021439 | 106.1242
15.5 | 1.7989 | 0.017693 | -0.019635 | 101.6711
16 | 1.8353 | 0.01888 | -0.017573 | 97.2117
16.5 | 1.8674 | 0.020142 | -0.014967 | 92.7102
17 | 1.8905 | 0.021531 | -0.011125 | 87.8044
17.5 | 1.9047 | 0.023186 | -0.0063966 | 82.1495
18 | 1.915 | 0.025302 | -0.0021449 | 75.6855
18.5 | 1.9194 | 0.028142 | 0.0013826 | 68.2021
19 | 1.9167 | 0.032073 | 0.003465 | 59.7614
19.5 | 1.9083 | 0.03743 | 0.0037291 | 50.9839
20 | 1.8899 | 0.045251 | 0.0019632 | 41.7649

## 156. Re 18M Mach 0.00 (3)
BIGFOIL.COM POLAR EXPORT
Bartel_37_Iia_065
Bartel 37 IIa 6.5% |  |  |  | Cl Max: | 1.071 | at alpha= | 8.5 | deg
JavaFoil+Calcfoil stall+Eppler ext transition |  |  |  | L/D Max: | 127.503 | at alpha= | 6.5 | deg
Re: | 18000000 |  |  | Cd Min: | 0.00543 | at alpha= | -3 | deg
Mach: | 0 |  |  | Cl=0 at alpha= | -2.1161 | deg
|  |  |  | @ Cl=0.1, Cd= | 0.00549
|  |  |  | @ Cl=0.4, Cd= | 0.0062634
|  |  |  | @ Cl=0.6, Cd= | 0.0062263
alpha (deg) | Cl | Cd | Cm | Cl/Cd
-13.5 | -0.244 | 0.0719 | -0.019 | -3.388
-13 | -0.256 | 0.0671 | -0.02 | -3.811
-12.5 | -0.267 | 0.06366 | -0.02 | -4.201
-12 | -0.292 | 0.04073 | -0.024 | -7.17
-11.5 | -0.341 | 0.01067 | -0.03 | -31.934
-11 | -0.361 | 0.00841 | -0.031 | -42.902
-10.5 | -0.373 | 0.00763 | -0.031 | -48.891
-10 | -0.383 | 0.00734 | -0.032 | -52.216
-9.5 | -0.392 | 0.00694 | -0.032 | -56.431
-9 | -0.397 | 0.00671 | -0.032 | -59.205
-8.5 | -0.4 | 0.00643 | -0.033 | -62.162
-8 | -0.398 | 0.00619 | -0.033 | -64.368
-7.5 | -0.392 | 0.00604 | -0.034 | -64.944
-7 | -0.381 | 0.00606 | -0.034 | -62.913
-6.5 | -0.365 | 0.00598 | -0.034 | -61.019
-6 | -0.342 | 0.00577 | -0.035 | -59.353
-5.5 | -0.314 | 0.00561 | -0.035 | -55.994
-5 | -0.28 | 0.00553 | -0.036 | -50.702
-4.5 | -0.241 | 0.00567 | -0.036 | -42.563
-4 | -0.197 | 0.00561 | -0.036 | -35.164
-3.5 | -0.149 | 0.00554 | -0.037 | -26.925
-3 | -0.097 | 0.00543 | -0.037 | -17.944
-2.5 | -0.043 | 0.00545 | -0.038 | -7.884
-2 | 0.013 | 0.00546 | -0.038 | 2.47
-1.5 | 0.071 | 0.00549 | -0.038 | 12.975
-1 | 0.13 | 0.00549 | -0.039 | 23.674
-0.5 | 0.189 | 0.00586 | -0.039 | 32.229
0 | 0.25 | 0.00578 | -0.04 | 43.297
0.5 | 0.309 | 0.00603 | -0.04 | 51.349
1 | 0.368 | 0.00622 | -0.04 | 59.268
1.5 | 0.427 | 0.0063 | -0.041 | 67.787
2 | 0.486 | 0.00641 | -0.041 | 75.848
2.5 | 0.544 | 0.00653 | -0.042 | 83.324
3 | 0.603 | 0.00621 | -0.042 | 97.103
3.5 | 0.66 | 0.00639 | -0.043 | 103.277
4 | 0.718 | 0.00659 | -0.043 | 108.927
4.5 | 0.775 | 0.00686 | -0.044 | 112.876
5 | 0.831 | 0.00708 | -0.044 | 117.391
5.5 | 0.886 | 0.00735 | -0.044 | 120.566
6 | 0.938 | 0.00736 | -0.045 | 127.387
6.5 | 0.98 | 0.00769 | -0.045 | 127.503
7 | 1.016 | 0.00806 | -0.046 | 126.055
7.5 | 1.044 | 0.00854 | -0.046 | 122.202
8 | 1.062 | 0.00896 | -0.047 | 118.621
8.5 | 1.071 | 0.0093 | -0.047 | 115.165
9 | 1.069 | 0.00956 | -0.048 | 111.788
9.5 | 1.056 | 0.01011 | -0.048 | 104.5
10 | 1.035 | 0.0106 | -0.049 | 97.551
10.5 | 1.004 | 0.01137 | -0.049 | 88.306
11 | 0.967 | 0.01202 | -0.049 | 80.45
11.5 | 0.924 | 0.01285 | -0.05 | 71.923
12 | 0.877 | 0.0136 | -0.05 | 64.507
12.5 | 0.828 | 0.01432 | -0.051 | 57.816
13 | 0.756 | 0.01656 | -0.05 | 45.643
13.5 | 0.695 | 0.02041 | -0.049 | 34.052

## 157. Re 18M Mach 0.10 (1)
BIGFOIL.COM POLAR EXPORT
Bartel_37_Iia_065
Bartel 37 IIa 6.5% |  |  |  | Cl Max: | 1.398 | at alpha= | 11 | deg
XFOIL ncrit=9 |  |  |  | L/D Max: | 146.293 | at alpha= | 7.5 | deg
Re: | 18000000 |  |  | Cd Min: | 0.00524 | at alpha= | 3 | deg
Mach: | 0.1 |  |  | Cl=0 at alpha= | -2.0638 | deg
|  |  |  | @ Cl=0.1, Cd= | 0.0055141
|  |  |  | @ Cl=0.4, Cd= | 0.0055935
|  |  |  | @ Cl=0.6, Cd= | 0.0054478
alpha (deg) | Cl | Cd | Cm | Cl/Cd
-8 | -0.6377 | 0.01024 | -0.049 | -62.2754
-7.5 | -0.5867 | 0.0089 | -0.048 | -65.9213
-7 | -0.5379 | 0.00697 | -0.0465 | -77.1736
-6.5 | -0.4841 | 0.00632 | -0.0458 | -76.5981
-6 | -0.4297 | 0.00585 | -0.0451 | -73.453
-5.5 | -0.3753 | 0.00544 | -0.0444 | -68.989
-5 | -0.3215 | 0.00547 | -0.0437 | -58.7751
-4.5 | -0.2681 | 0.00564 | -0.043 | -47.5355
-4 | -0.2133 | 0.00568 | -0.0426 | -37.5528
-3.5 | -0.1576 | 0.00561 | -0.0423 | -28.0927
-3 | -0.1032 | 0.00564 | -0.0418 | -18.2979
-2.5 | -0.0482 | 0.00559 | -0.0413 | -8.6225
-1.5 | 0.0623 | 0.00548 | -0.0405 | 11.3686
-1 | 0.1176 | 0.00553 | -0.0402 | 21.2658
-0.5 | 0.1725 | 0.00562 | -0.0398 | 30.694
0 | 0.2277 | 0.00571 | -0.0395 | 39.8774
0.5 | 0.2827 | 0.00575 | -0.0392 | 49.1652
1 | 0.3382 | 0.00574 | -0.0389 | 58.9199
2 | 0.4479 | 0.00548 | -0.0384 | 81.7336
2.5 | 0.5034 | 0.00548 | -0.0382 | 91.8613
3 | 0.557 | 0.00524 | -0.0377 | 106.2977
3.5 | 0.6108 | 0.0055 | -0.0373 | 111.0545
4 | 0.6647 | 0.00546 | -0.0368 | 121.7399
4.5 | 0.7199 | 0.00557 | -0.0366 | 129.246
5 | 0.7726 | 0.0055 | -0.0359 | 140.4727
5.5 | 0.8299 | 0.00577 | -0.0364 | 143.8302
6.5 | 0.9529 | 0.00657 | -0.0391 | 145.0381
7 | 1.0061 | 0.00689 | -0.0385 | 146.0232
7.5 | 1.0577 | 0.00723 | -0.0376 | 146.2932
8 | 1.1092 | 0.00759 | -0.0368 | 146.1397
8.5 | 1.1605 | 0.00796 | -0.0359 | 145.7915
9 | 1.2111 | 0.00839 | -0.0349 | 144.3504
11 | 1.398 | 0.01205 | -0.0286 | 116.0166

## 158. Re 18M Mach 0.10 (2)
BIGFOIL.COM POLAR EXPORT
Bartel_37_Iia_065
Bartel 37 IIa 6.5% |  |  |  | Cl Max: | 1.068 | at alpha= | 8.5 | deg
JavaFoil+Calcfoil stall+Eppler ext transition |  |  |  | L/D Max: | 126.635 | at alpha= | 6.5 | deg
Re: | 18000000 |  |  | Cd Min: | 0.00544 | at alpha= | -2.5 | deg
Mach: | 0.1 |  |  | Cl=0 at alpha= | -2.1228 | deg
|  |  |  | @ Cl=0.1, Cd= | 0.0055085
|  |  |  | @ Cl=0.4, Cd= | 0.0062458
|  |  |  | @ Cl=0.6, Cd= | 0.0063044
alpha (deg) | Cl | Cd | Cm | Cl/Cd
-13 | -0.219 | 0.0683 | -0.02 | -3.202
-12.5 | -0.232 | 0.06481 | -0.02 | -3.58
-12 | -0.25 | 0.05332 | -0.022 | -4.684
-11.5 | -0.275 | 0.03445 | -0.026 | -7.971
-11 | -0.326 | 0.00871 | -0.031 | -37.444
-10.5 | -0.341 | 0.00778 | -0.032 | -43.882
-10 | -0.355 | 0.00747 | -0.032 | -47.546
-9.5 | -0.367 | 0.00696 | -0.032 | -52.665
-9 | -0.376 | 0.0068 | -0.033 | -55.254
-8.5 | -0.382 | 0.00646 | -0.033 | -59.099
-8 | -0.383 | 0.00621 | -0.033 | -61.75
-7.5 | -0.381 | 0.00606 | -0.034 | -62.771
-7 | -0.372 | 0.00605 | -0.034 | -61.589
-6.5 | -0.358 | 0.00591 | -0.035 | -60.59
-6 | -0.338 | 0.00579 | -0.035 | -58.352
-5.5 | -0.312 | 0.00564 | -0.035 | -55.297
-5 | -0.279 | 0.00557 | -0.036 | -50.144
-4.5 | -0.241 | 0.00569 | -0.036 | -42.337
-4 | -0.197 | 0.00558 | -0.036 | -35.396
-3.5 | -0.149 | 0.00557 | -0.037 | -26.826
-3 | -0.098 | 0.00547 | -0.037 | -17.851
-2.5 | -0.043 | 0.00544 | -0.038 | -7.922
-2 | 0.014 | 0.00545 | -0.038 | 2.485
-1.5 | 0.072 | 0.00548 | -0.039 | 13.063
-1 | 0.131 | 0.00554 | -0.039 | 23.572
-0.5 | 0.19 | 0.00585 | -0.039 | 32.468
0 | 0.251 | 0.00583 | -0.04 | 43.15
0.5 | 0.311 | 0.00608 | -0.04 | 51.136
1 | 0.37 | 0.0062 | -0.041 | 59.722
1.5 | 0.429 | 0.00629 | -0.041 | 68.264
2 | 0.488 | 0.00639 | -0.042 | 76.407
2.5 | 0.547 | 0.00652 | -0.042 | 83.878
3 | 0.606 | 0.00628 | -0.042 | 96.493
3.5 | 0.664 | 0.00646 | -0.043 | 102.65
4 | 0.721 | 0.00663 | -0.043 | 108.749
4.5 | 0.778 | 0.0068 | -0.044 | 114.465
5 | 0.835 | 0.00714 | -0.044 | 116.993
5.5 | 0.89 | 0.00732 | -0.045 | 121.579
6 | 0.942 | 0.00744 | -0.045 | 126.623
6.5 | 0.984 | 0.00777 | -0.046 | 126.635
7 | 1.019 | 0.00809 | -0.046 | 125.965
7.5 | 1.046 | 0.00864 | -0.046 | 121.057
8 | 1.062 | 0.00903 | -0.047 | 117.629
8.5 | 1.068 | 0.0094 | -0.047 | 113.603
9 | 1.062 | 0.00966 | -0.048 | 109.946
9.5 | 1.045 | 0.01019 | -0.048 | 102.615
10 | 1.018 | 0.01078 | -0.049 | 94.406
10.5 | 0.982 | 0.01142 | -0.049 | 85.97
11 | 0.938 | 0.01223 | -0.05 | 76.706
11.5 | 0.889 | 0.01314 | -0.05 | 67.632
12 | 0.836 | 0.01394 | -0.051 | 59.956
12.5 | 0.78 | 0.01472 | -0.051 | 53.036
13 | 0.699 | 0.01782 | -0.049 | 39.243
13.5 | 0.633 | 0.02282 | -0.049 | 27.733

## 159. Re 18M Mach 0.25 (1)
BIGFOIL.COM POLAR EXPORT
Bartel_37_Iia_065
Bartel 37 IIa 6.5% |  |  |  | Cl Max: | 1.454 | at alpha= | 11.5 | deg
XFOIL ncrit=9 |  |  |  | L/D Max: | 146.787 | at alpha= | 7.5 | deg
Re: | 18000000 |  |  | Cd Min: | 0.00534 | at alpha= | 3 | deg
Mach: | 0.25 |  |  | Cl=0 at alpha= | -2.0587 | deg
|  |  |  | @ Cl=0.1, Cd= | 0.0055756
|  |  |  | @ Cl=0.4, Cd= | 0.005752
|  |  |  | @ Cl=0.6, Cd= | 0.005442
alpha (deg) | Cl | Cd | Cm | Cl/Cd
-6 | -0.4407 | 0.00858 | -0.0505 | -51.3636
-5.5 | -0.39 | 0.00628 | -0.0483 | -62.1019
-5 | -0.3358 | 0.00561 | -0.0466 | -59.8574
-4.5 | -0.2795 | 0.00572 | -0.0455 | -48.8636
-4 | -0.2224 | 0.00578 | -0.0447 | -38.4775
-3.5 | -0.1641 | 0.0057 | -0.0442 | -28.7895
-3 | -0.1075 | 0.00573 | -0.0435 | -18.7609
-1 | 0.1209 | 0.00556 | -0.0414 | 21.7446
-0.5 | 0.1775 | 0.00565 | -0.0409 | 31.4159
0 | 0.2342 | 0.00576 | -0.0405 | 40.6597
0.5 | 0.2912 | 0.00576 | -0.0401 | 50.5556
1 | 0.3485 | 0.00577 | -0.0398 | 60.3986
1.5 | 0.4057 | 0.00575 | -0.0396 | 70.5565
2.5 | 0.519 | 0.0055 | -0.0389 | 94.3636
3 | 0.574 | 0.00534 | -0.0383 | 107.4906
3.5 | 0.6301 | 0.00556 | -0.0378 | 113.3273
4.5 | 0.7434 | 0.00564 | -0.0369 | 131.8085
5 | 0.7981 | 0.00557 | -0.0359 | 143.2855
5.5 | 0.8588 | 0.00593 | -0.0364 | 144.8229
6 | 0.9244 | 0.00639 | -0.0378 | 144.6635
7 | 1.042 | 0.0071 | -0.0374 | 146.7606
7.5 | 1.0965 | 0.00747 | -0.0362 | 146.7871
8 | 1.1509 | 0.00788 | -0.0349 | 146.0533
8.5 | 1.2043 | 0.00843 | -0.0333 | 142.8588
9.5 | 1.3032 | 0.01052 | -0.0285 | 123.8783
10 | 1.3468 | 0.0123 | -0.0253 | 109.4959
10.5 | 1.3915 | 0.01386 | -0.0223 | 100.3968
11 | 1.422 | 0.01678 | -0.0176 | 84.7437
11.5 | 1.454 | 0.01922 | -0.0133 | 75.6504
13 | 1.4418 | 0.03254 | 0.005 | 44.3085
13.5 | 1.4073 | 0.04187 | 0.0031 | 33.6112
14 | 1.3391 | 0.06423 | -0.0143 | 20.8485
14.5 | 1.2658 | 0.08659 | -0.0262 | 14.6183
15 | 1.2446 | 0.09792 | -0.0309 | 12.7104
15.5 | 1.1973 | 0.11355 | -0.038 | 10.5443
16 | 1.1512 | 0.12887 | -0.0444 | 8.933
16.5 | 1.1029 | 0.14434 | -0.0498 | 7.641

## 160. Re 18M Mach 0.25 (2)
BIGFOIL.COM POLAR EXPORT
Bartel_37_Iia_065
Bartel 37 IIa 6.5% |  |  |  | Cl Max: | 1.052 | at alpha= | 8 | deg
JavaFoil+Calcfoil stall+Eppler ext transition |  |  |  | L/D Max: | 125.313 | at alpha= | 6 | deg
Re: | 18000000 |  |  | Cd Min: | 0.00545 | at alpha= | -2.5 | deg
Mach: | 0.25 |  |  | Cl=0 at alpha= | -2.1207 | deg
|  |  |  | @ Cl=0.1, Cd= | 0.05309
|  |  |  | @ Cl=0.4, Cd= | 0.05309
|  |  |  | @ Cl=0.6, Cd= | 0.05309
alpha (deg) | Cl | Cd | Cm | Cl/Cd
-11.5 | -0.055 | 0.06146 | -0.02 | -0.889
-11 | -0.052 | 0.05762 | -0.021 | -0.9
-10.5 | -0.049 | 0.05225 | -0.022 | -0.942
-10 | -0.049 | 0.03318 | -0.026 | -1.462
-9.5 | -0.101 | 0.00761 | -0.033 | -13.337
-9 | -0.168 | 0.00707 | -0.033 | -23.685
-8.5 | -0.213 | 0.00665 | -0.034 | -31.969
-8 | -0.248 | 0.00642 | -0.034 | -38.708
-7.5 | -0.276 | 0.00615 | -0.035 | -44.856
-7 | -0.294 | 0.0062 | -0.035 | -47.421
-6.5 | -0.303 | 0.00604 | -0.035 | -50.12
-6 | -0.301 | 0.00592 | -0.036 | -50.802
-5.5 | -0.289 | 0.00572 | -0.036 | -50.5
-5 | -0.267 | 0.0056 | -0.037 | -47.64
-4.5 | -0.235 | 0.00574 | -0.037 | -41.036
-4 | -0.196 | 0.00567 | -0.037 | -34.599
-3.5 | -0.15 | 0.00558 | -0.038 | -26.91
-3 | -0.099 | 0.0056 | -0.038 | -17.669
-2.5 | -0.044 | 0.00545 | -0.039 | -8.063
-2 | 0.014 | 0.0055 | -0.039 | 2.515
-1.5 | 0.073 | 0.00559 | -0.04 | 13.131
-1 | 0.134 | 0.00553 | -0.04 | 24.202
-0.5 | 0.195 | 0.00584 | -0.04 | 33.359
0 | 0.258 | 0.00588 | -0.041 | 43.921
0.5 | 0.32 | 0.00609 | -0.041 | 52.469
1 | 0.38 | 0.00629 | -0.042 | 60.466
1.5 | 0.441 | 0.00636 | -0.042 | 69.326
2 | 0.502 | 0.00651 | -0.043 | 77.067
2.5 | 0.562 | 0.00657 | -0.043 | 85.536
3 | 0.622 | 0.00635 | -0.044 | 97.922
3.5 | 0.681 | 0.00656 | -0.044 | 103.927
4 | 0.74 | 0.00678 | -0.045 | 109.201
4.5 | 0.799 | 0.007 | -0.045 | 114.051
5 | 0.857 | 0.00724 | -0.045 | 118.376
5.5 | 0.913 | 0.00758 | -0.046 | 120.498
6 | 0.964 | 0.00769 | -0.046 | 125.313
6.5 | 1.004 | 0.00807 | -0.047 | 124.453
7 | 1.034 | 0.00851 | -0.047 | 121.45
7.5 | 1.051 | 0.009 | -0.048 | 116.779
8 | 1.052 | 0.00954 | -0.048 | 110.223
8.5 | 1.036 | 0.01004 | -0.049 | 103.125
9 | 1.001 | 0.01039 | -0.049 | 96.269
9.5 | 0.946 | 0.01104 | -0.05 | 85.678
10 | 0.873 | 0.0118 | -0.05 | 73.989
10.5 | 0.783 | 0.0126 | -0.051 | 62.167
11 | 0.681 | 0.01354 | -0.051 | 50.265
11.5 | 0.551 | 0.01647 | -0.05 | 33.44
12 | 0.419 | 0.02246 | -0.048 | 18.673
12.5 | 0.281 | 0.03349 | -0.046 | 8.379
13 | 0.093 | 0.05309 | -0.042 | 1.757

## 161. Re 18M Mach 0.50 (1)
BIGFOIL.COM POLAR EXPORT
Bartel_37_Iia_065
Bartel 37 IIa 6.5% |  |  |  | Cl Max: | 1.3604 | at alpha= | 8.5 | deg
XFOIL ncrit=9 |  |  |  | L/D Max: | 152.014 | at alpha= | 6 | deg
Re: | 18000000 |  |  | Cd Min: | 0.00559 | at alpha= | 2 | deg
Mach: | 0.5 |  |  | Cl=0 at alpha= | -99 | deg
|  |  |  | @ Cl=0.1, Cd= | 0.00589
|  |  |  | @ Cl=0.4, Cd= | 0.0058609
|  |  |  | @ Cl=0.6, Cd= | 0.0056442
alpha (deg) | Cl | Cd | Cm | Cl/Cd
0 | 0.2638 | 0.00589 | -0.0447 | 44.7878
0.5 | 0.3288 | 0.00587 | -0.0441 | 56.0136
1 | 0.3941 | 0.00586 | -0.0436 | 67.2526
1.5 | 0.4596 | 0.00587 | -0.0431 | 78.2964
2 | 0.5231 | 0.00559 | -0.0423 | 93.5778
3 | 0.6508 | 0.00568 | -0.0403 | 114.5775
3.5 | 0.7172 | 0.0058 | -0.0394 | 123.6552
4 | 0.7824 | 0.00578 | -0.0381 | 135.3633
4.5 | 0.8502 | 0.00595 | -0.0369 | 142.8908
5 | 0.9142 | 0.00606 | -0.0346 | 150.8581
5.5 | 0.9908 | 0.00658 | -0.0347 | 150.5775
6 | 1.0717 | 0.00705 | -0.0349 | 152.0142
6.5 | 1.1435 | 0.00757 | -0.0326 | 151.0568
7 | 1.211 | 0.00821 | -0.0289 | 147.503
7.5 | 1.2757 | 0.00938 | -0.0238 | 136.0021
8 | 1.3309 | 0.01174 | -0.0162 | 113.3646
8.5 | 1.3604 | 0.0162 | -0.006 | 83.9753
9 | 1.3498 | 0.02294 | 0.0042 | 58.8405
9.5 | 1.3088 | 0.03018 | 0.0121 | 43.3665
10 | 1.2651 | 0.03997 | 0.0098 | 31.6512
10.5 | 1.226 | 0.05647 | -0.005 | 21.7106
11 | 1.1807 | 0.07209 | -0.0146 | 16.3781
11.5 | 1.1386 | 0.08607 | -0.0233 | 13.2288
12 | 1.1048 | 0.09894 | -0.0305 | 11.1664
12.5 | 1.0724 | 0.11185 | -0.0373 | 9.5878
13 | 1.0438 | 0.12438 | -0.0432 | 8.392
13.5 | 1.0217 | 0.13573 | -0.0474 | 7.5274

## 162. Re 18M Mach 0.50 (2)
BIGFOIL.COM POLAR EXPORT
Bartel_37_Iia_065
Bartel 37 IIa 6.5% |  |  |  | Cl Max: | 1.214 | at alpha= | 20 | deg
JavaFoil+Calcfoil stall+Eppler ext transition |  |  |  | L/D Max: | 117.038 | at alpha= | 5.5 | deg
Re: | 18000000 |  |  | Cd Min: | 0.00561 | at alpha= | -2 | deg
Mach: | 0.5 |  |  | Cl=0 at alpha= | -2.125 | deg
|  |  |  | @ Cl=0.1, Cd= | 0.005785
|  |  |  | @ Cl=0.4, Cd= | 0.0064412
|  |  |  | @ Cl=0.6, Cd= | 0.0069037
alpha (deg) | Cl | Cd | Cm | Cl/Cd
-20 | -0.962 | 0.18656 | -0.018 | -5.156
-19.5 | -0.937 | 0.17263 | -0.018 | -5.428
-19 | -0.913 | 0.13788 | -0.019 | -6.624
-18.5 | -0.883 | 0.15412 | -0.018 | -5.727
-18 | -0.857 | 0.14846 | -0.018 | -5.769
-17.5 | -0.833 | 0.12763 | -0.019 | -6.526
-17 | -0.81 | 0.11296 | -0.02 | -7.17
-16.5 | -0.788 | 0.10088 | -0.021 | -7.807
-16 | -0.765 | 0.09148 | -0.022 | -8.36
-15.5 | -0.745 | 0.08063 | -0.023 | -9.237
-15 | -0.735 | 0.06269 | -0.025 | -11.719
-14.5 | -0.682 | 0.08201 | -0.022 | -8.313
-14 | -0.654 | 0.07893 | -0.022 | -8.284
-13.5 | -0.626 | 0.07595 | -0.021 | -8.241
-13 | -0.594 | 0.07807 | -0.02 | -7.607
-12.5 | -0.57 | 0.07105 | -0.021 | -8.026
-12 | -0.554 | 0.05652 | -0.025 | -9.809
-11.5 | -0.519 | 0.06084 | -0.023 | -8.537
-11 | -0.49 | 0.06064 | -0.022 | -8.076
-10.5 | -0.467 | 0.05316 | -0.024 | -8.775
-10 | -0.526 | 0.00866 | -0.037 | -60.776
-9.5 | -0.493 | 0.00819 | -0.037 | -60.26
-9 | -0.461 | 0.00769 | -0.037 | -59.906
-8.5 | -0.428 | 0.00728 | -0.038 | -58.714
-8 | -0.394 | 0.00724 | -0.038 | -54.477
-7.5 | -0.361 | 0.00691 | -0.039 | -52.234
-7 | -0.328 | 0.00649 | -0.039 | -50.565
-6.5 | -0.295 | 0.00641 | -0.04 | -45.985
-6 | -0.261 | 0.00633 | -0.04 | -41.241
-5.5 | -0.228 | 0.00618 | -0.041 | -36.845
-5 | -0.194 | 0.00596 | -0.041 | -32.567
-4.5 | -0.161 | 0.00598 | -0.041 | -26.854
-4 | -0.127 | 0.00587 | -0.042 | -21.621
-3.5 | -0.093 | 0.00579 | -0.042 | -16.099
-3 | -0.078 | 0.0057 | -0.043 | -13.694
-2.5 | -0.045 | 0.00569 | -0.043 | -7.894
-2 | 0.015 | 0.00561 | -0.044 | 2.66
-1.5 | 0.081 | 0.00569 | -0.044 | 14.193
-1 | 0.149 | 0.00603 | -0.045 | 24.665
-0.5 | 0.217 | 0.00621 | -0.045 | 35.031
0 | 0.289 | 0.00628 | -0.046 | 45.999
0.5 | 0.357 | 0.00634 | -0.046 | 56.363
1 | 0.425 | 0.0065 | -0.047 | 65.424
1.5 | 0.493 | 0.00667 | -0.047 | 73.881
2 | 0.56 | 0.00685 | -0.048 | 81.844
2.5 | 0.627 | 0.00694 | -0.048 | 90.289
3 | 0.693 | 0.00718 | -0.049 | 96.556
3.5 | 0.759 | 0.00705 | -0.049 | 107.636
4 | 0.823 | 0.00743 | -0.05 | 110.759
4.5 | 0.886 | 0.0078 | -0.05 | 113.589
5 | 0.947 | 0.00811 | -0.051 | 116.764
5.5 | 1.004 | 0.00858 | -0.051 | 117.038
6 | 1.046 | 0.00907 | -0.052 | 115.345
6.5 | 1.036 | 0.00977 | -0.052 | 106.047
7 | 0.804 | 0.01084 | -0.053 | 74.177
7.5 | 0.655 | 0.01222 | -0.053 | 53.608
8 | 0.689 | 0.01341 | -0.054 | 51.372
8.5 | 0.696 | 0.01636 | -0.052 | 42.562
9 | 0.693 | 0.02497 | -0.049 | 27.751
9.5 | 0.766 | 0.01627 | -0.054 | 47.088
10 | 0.792 | 0.01774 | -0.054 | 44.638
10.5 | 0.793 | 0.02527 | -0.051 | 31.369
11 | 0.855 | 0.01866 | -0.055 | 45.795
11.5 | 0.816 | 0.04054 | -0.048 | 20.119
12 | 0.811 | 0.05994 | -0.043 | 13.522
12.5 | 0.819 | 0.0775 | -0.039 | 10.571
13 | 0.834 | 0.09684 | -0.035 | 8.614
13.5 | 0.859 | 0.11362 | -0.034 | 7.556
14 | 0.887 | 0.10886 | -0.035 | 8.146
14.5 | 0.913 | 0.11947 | -0.036 | 7.643
15 | 0.94 | 0.13464 | -0.036 | 6.98
15.5 | 0.974 | 0.11701 | -0.039 | 8.323
16 | 0.999 | 0.1272 | -0.039 | 7.853
16.5 | 1.025 | 0.13898 | -0.039 | 7.373
17 | 1.05 | 0.15348 | -0.039 | 6.844
17.5 | 1.077 | 0.16436 | -0.039 | 6.555
18 | 1.104 | 0.16884 | -0.04 | 6.541
18.5 | 1.13 | 0.18534 | -0.04 | 6.099
19 | 1.158 | 0.18956 | -0.041 | 6.108
19.5 | 1.186 | 0.19272 | -0.042 | 6.154
20 | 1.214 | 0.19582 | -0.043 | 6.199

## 163. Re 20M Mach 0.00 (1)
BIGFOIL.COM POLAR EXPORT
Bartel_37_Iia_065
Bartel 37 IIa 6.5% |  |  |  | Cl Max: | 1.691 | at alpha= | 16.5 | deg
XFOIL ncrit=9 |  |  |  | L/D Max: | 149.081 | at alpha= | 8 | deg
Re: | 20000000 |  |  | Cd Min: | 0.00525 | at alpha= | 3 | deg
Mach: | 0 |  |  | Cl=0 at alpha= | -2.0622 | deg
|  |  |  | @ Cl=0.1, Cd= | 0.0054756
|  |  |  | @ Cl=0.4, Cd= | 0.0056507
|  |  |  | @ Cl=0.6, Cd= | 0.0054199
alpha (deg) | Cl | Cd | Cm | Cl/Cd
-11 | -0.9484 | 0.01461 | -0.0496 | -64.9144
-10.5 | -0.8958 | 0.01147 | -0.0508 | -78.0994
-10 | -0.8471 | 0.01093 | -0.0495 | -77.5023
-9.5 | -0.7985 | 0.00965 | -0.0485 | -82.7461
-9 | -0.7474 | 0.00877 | -0.0477 | -85.2223
-8.5 | -0.6943 | 0.00829 | -0.0471 | -83.7515
-8 | -0.6419 | 0.00757 | -0.0464 | -84.7952
-7.5 | -0.5893 | 0.00686 | -0.0458 | -85.9038
-7 | -0.5358 | 0.00633 | -0.0452 | -84.6445
-6.5 | -0.4816 | 0.00595 | -0.0447 | -80.9412
-6 | -0.4278 | 0.00554 | -0.0441 | -77.2202
-5.5 | -0.374 | 0.00542 | -0.0436 | -69.0037
-5 | -0.3201 | 0.0054 | -0.0431 | -59.2778
-4.5 | -0.2675 | 0.00561 | -0.0424 | -47.6827
-4 | -0.2124 | 0.00556 | -0.0421 | -38.2014
-3.5 | -0.1573 | 0.00551 | -0.0418 | -28.5481
-3 | -0.1032 | 0.00555 | -0.0413 | -18.5946
-2.5 | -0.0482 | 0.00549 | -0.041 | -8.7796
-1.5 | 0.0619 | 0.00542 | -0.0403 | 11.4207
-1 | 0.1167 | 0.0055 | -0.04 | 21.2182
-0.5 | 0.1715 | 0.00557 | -0.0396 | 30.7899
0 | 0.2264 | 0.00567 | -0.0393 | 39.9295
0.5 | 0.2814 | 0.00567 | -0.039 | 49.6296
1 | 0.3366 | 0.00567 | -0.0388 | 59.3651
1.5 | 0.3919 | 0.00567 | -0.0386 | 69.1182
2.5 | 0.5011 | 0.00541 | -0.0381 | 92.6248
3 | 0.5542 | 0.00525 | -0.0377 | 105.5619
3.5 | 0.6081 | 0.00545 | -0.0373 | 111.578
4 | 0.6616 | 0.00539 | -0.0369 | 122.7458
4.5 | 0.7165 | 0.0055 | -0.0367 | 130.2727
5 | 0.7709 | 0.0056 | -0.0365 | 137.6607
5.5 | 0.8201 | 0.00587 | -0.0352 | 139.7104
6 | 0.8837 | 0.00611 | -0.0372 | 144.6318
6.5 | 0.9426 | 0.00641 | -0.0381 | 147.0515
7 | 1.0009 | 0.00673 | -0.0389 | 148.7221
7.5 | 1.0521 | 0.00706 | -0.0381 | 149.0227
8 | 1.1032 | 0.0074 | -0.0374 | 149.0811
8.5 | 1.154 | 0.00776 | -0.0366 | 148.7113
9 | 1.2043 | 0.00816 | -0.0357 | 147.5858
9.5 | 1.2526 | 0.00878 | -0.0345 | 142.6651
10 | 1.3008 | 0.0094 | -0.0333 | 138.383
10.5 | 1.348 | 0.01015 | -0.0321 | 132.8079
11 | 1.3943 | 0.011 | -0.0307 | 126.7545
11.5 | 1.4399 | 0.0119 | -0.0293 | 121
12 | 1.4888 | 0.01231 | -0.0286 | 120.9423
12.5 | 1.5294 | 0.01369 | -0.0266 | 111.7166
13 | 1.5634 | 0.0157 | -0.0236 | 99.5796
13.5 | 1.5974 | 0.01743 | -0.0209 | 91.6466
14 | 1.6285 | 0.01918 | -0.0179 | 84.9062
14.5 | 1.6645 | 0.02029 | -0.0156 | 82.0355
15 | 1.664 | 0.02353 | -0.0083 | 70.7182
16.5 | 1.691 | 0.03151 | 0.0024 | 53.6655
17 | 1.6017 | 0.04764 | -0.0013 | 33.6209

## 164. Re 20M Mach 0.00 (2)
BIGFOIL.COM POLAR EXPORT
Bartel_37_Iia_065
Bartel 37 IIa 6.5% |  |  |  | Cl Max: | 1.9334 | at alpha= | 18.5 | deg
NF |  |  |  | L/D Max: | 165.88 | at alpha= | 6 | deg
Re: | 20000000 |  |  | Cd Min: | 0.004667 | at alpha= | 4 | deg
Mach: | 0 |  |  | Cl=0 at alpha= | -2.0183 | deg
|  |  |  | @ Cl=0.1, Cd= | 0.0053508
|  |  |  | @ Cl=0.4, Cd= | 0.0051186
|  |  |  | @ Cl=0.6, Cd= | 0.0047073
alpha (deg) | Cl | Cd | Cm | Cl/Cd
-20 | -0.80429 | 0.24201 | 0.073031 | -3.3233
-19.5 | -0.709 | 0.27101 | 0.054831 | -2.6161
-19 | -0.97659 | 0.1358 | -0.001745 | -7.1912
-18.5 | -1.3642 | 0.056213 | -0.045472 | -24.2692
-18 | -1.4235 | 0.044574 | -0.058463 | -31.9348
-17.5 | -1.4279 | 0.039188 | -0.059282 | -36.4361
-17 | -1.4257 | 0.034518 | -0.058247 | -41.3028
-16.5 | -1.4032 | 0.030971 | -0.057681 | -45.3075
-16 | -1.3811 | 0.027504 | -0.056753 | -50.2148
-15.5 | -1.3622 | 0.024201 | -0.055345 | -56.2876
-15 | -1.3358 | 0.021585 | -0.053719 | -61.8828
-14.5 | -1.3023 | 0.019513 | -0.051882 | -66.7383
-14 | -1.2649 | 0.017729 | -0.050042 | -71.3463
-13.5 | -1.2244 | 0.016117 | -0.048397 | -75.9705
-13 | -1.1805 | 0.014649 | -0.047113 | -80.5844
-12.5 | -1.1325 | 0.01333 | -0.046354 | -84.9603
-12 | -1.0805 | 0.012163 | -0.04625 | -88.8301
-11.5 | -1.0246 | 0.011137 | -0.04682 | -91.9925
-11 | -0.96596 | 0.010241 | -0.047879 | -94.3212
-10.5 | -0.90667 | 0.0094689 | -0.048996 | -95.7517
-10 | -0.84959 | 0.0088196 | -0.049528 | -96.3297
-9.5 | -0.79634 | 0.0082741 | -0.049113 | -96.2454
-9 | -0.74492 | 0.0077889 | -0.048214 | -95.6398
-8.5 | -0.69289 | 0.0073344 | -0.047402 | -94.4718
-8 | -0.63988 | 0.0069095 | -0.046778 | -92.6082
-7.5 | -0.5864 | 0.0065225 | -0.046245 | -89.9047
-7 | -0.5328 | 0.0061796 | -0.045693 | -86.2177
-6.5 | -0.47909 | 0.0058838 | -0.04507 | -81.4251
-6 | -0.42539 | 0.00564 | -0.044408 | -75.4249
-5.5 | -0.37193 | 0.0054682 | -0.043676 | -68.0159
-5 | -0.31922 | 0.0053898 | -0.042897 | -59.2264
-4.5 | -0.26632 | 0.0053613 | -0.042177 | -49.6736
-4 | -0.21301 | 0.0053381 | -0.04153 | -39.9032
-3.5 | -0.15953 | 0.0052853 | -0.040953 | -30.1833
-3 | -0.10575 | 0.0052497 | -0.04042 | -20.1438
-2.5 | -0.051844 | 0.0052594 | -0.039929 | -9.8575
-2 | 0.0019754 | 0.0053002 | -0.039412 | 0.3727
-1.5 | 0.055986 | 0.0053355 | -0.038921 | 10.4931
-1 | 0.11044 | 0.0053544 | -0.038477 | 20.6262
-0.5 | 0.1653 | 0.0053799 | -0.03813 | 30.7252
0 | 0.22023 | 0.0054051 | -0.037824 | 40.7448
0.5 | 0.27489 | 0.0053845 | -0.037474 | 51.0525
1 | 0.33013 | 0.0052899 | -0.036956 | 62.4081
1.5 | 0.38356 | 0.0051719 | -0.036424 | 74.1626
2 | 0.43608 | 0.0050017 | -0.035745 | 87.1858
2.5 | 0.48979 | 0.0049201 | -0.035278 | 99.5493
3 | 0.543 | 0.004849 | -0.034827 | 111.9811
3.5 | 0.59529 | 0.0047114 | -0.034371 | 126.3503
4 | 0.64666 | 0.004667 | -0.033521 | 138.5592
4.5 | 0.70246 | 0.0047128 | -0.033432 | 149.0537
5 | 0.77352 | 0.0048699 | -0.036718 | 158.835
5.5 | 0.84484 | 0.0051339 | -0.040299 | 164.5622
6 | 0.90615 | 0.0054627 | -0.041773 | 165.8798
6.5 | 0.96095 | 0.0058731 | -0.041893 | 163.6191
7 | 1.0122 | 0.0063453 | -0.041404 | 159.5261
7.5 | 1.0626 | 0.0067959 | -0.040659 | 156.3609
8 | 1.1128 | 0.0072138 | -0.03975 | 154.2612
8.5 | 1.1628 | 0.0076235 | -0.038707 | 152.5235
9 | 1.212 | 0.0080447 | -0.037609 | 150.6598
9.5 | 1.2607 | 0.0084887 | -0.036467 | 148.5162
10 | 1.3091 | 0.0089622 | -0.035281 | 146.0647
10.5 | 1.3571 | 0.0094704 | -0.034072 | 143.2977
11 | 1.4048 | 0.010018 | -0.032851 | 140.2209
11.5 | 1.452 | 0.01061 | -0.031624 | 136.8578
12 | 1.4988 | 0.011249 | -0.030387 | 133.2433
12.5 | 1.545 | 0.011938 | -0.029127 | 129.4199
13 | 1.5907 | 0.012682 | -0.027828 | 125.4336
13.5 | 1.6357 | 0.013482 | -0.02648 | 121.325
14 | 1.6798 | 0.014343 | -0.025083 | 117.1173
14.5 | 1.7227 | 0.015271 | -0.023626 | 112.8114
15 | 1.7641 | 0.016272 | -0.022058 | 108.4124
15.5 | 1.8036 | 0.017351 | -0.020315 | 103.9477
16 | 1.8408 | 0.018505 | -0.018337 | 99.4743
16.5 | 1.8742 | 0.01973 | -0.015909 | 94.9932
17 | 1.8998 | 0.02106 | -0.012385 | 90.2056
17.5 | 1.9155 | 0.022618 | -0.0077255 | 84.691
18 | 1.927 | 0.024584 | -0.0033574 | 78.3815
18.5 | 1.9334 | 0.027192 | 0.00036122 | 71.0996
19 | 1.9324 | 0.030782 | 0.0029127 | 62.7782
19.5 | 1.9251 | 0.035705 | 0.0036606 | 53.9175
20 | 1.9098 | 0.042609 | 0.0025747 | 44.8226

## 165. Re 20M Mach 0.00 (3)
BIGFOIL.COM POLAR EXPORT
Bartel_37_Iia_065
Bartel 37 IIa 6.5% |  |  |  | Cl Max: | 1.071 | at alpha= | 8.5 | deg
JavaFoil+Calcfoil stall+Eppler ext transition |  |  |  | L/D Max: | 129.473 | at alpha= | 6.5 | deg
Re: | 20000000 |  |  | Cd Min: | 0.00539 | at alpha= | -3 | deg
Mach: | 0 |  |  | Cl=0 at alpha= | -2.1161 | deg
|  |  |  | @ Cl=0.1, Cd= | 0.0054497
|  |  |  | @ Cl=0.4, Cd= | 0.0061488
|  |  |  | @ Cl=0.6, Cd= | 0.0061822
alpha (deg) | Cl | Cd | Cm | Cl/Cd
-13.5 | -0.244 | 0.07096 | -0.019 | -3.438
-13 | -0.257 | 0.0651 | -0.02 | -3.942
-12.5 | -0.279 | 0.04403 | -0.024 | -6.336
-12 | -0.293 | 0.03903 | -0.025 | -7.512
-11.5 | -0.348 | 0.00901 | -0.031 | -38.583
-11 | -0.361 | 0.00822 | -0.031 | -43.891
-10.5 | -0.373 | 0.0077 | -0.031 | -48.416
-10 | -0.383 | 0.00722 | -0.032 | -53.11
-9.5 | -0.392 | 0.00695 | -0.032 | -56.327
-9 | -0.397 | 0.00665 | -0.032 | -59.732
-8.5 | -0.4 | 0.00629 | -0.033 | -63.586
-8 | -0.398 | 0.00611 | -0.033 | -65.211
-7.5 | -0.392 | 0.00616 | -0.034 | -63.659
-7 | -0.381 | 0.00595 | -0.034 | -64.094
-6.5 | -0.365 | 0.00583 | -0.034 | -62.573
-6 | -0.342 | 0.00571 | -0.035 | -59.967
-5.5 | -0.314 | 0.00555 | -0.035 | -56.597
-5 | -0.28 | 0.00566 | -0.036 | -49.595
-4.5 | -0.241 | 0.0056 | -0.036 | -43.109
-4 | -0.197 | 0.00553 | -0.036 | -35.698
-3.5 | -0.149 | 0.0055 | -0.037 | -27.107
-3 | -0.097 | 0.00539 | -0.037 | -18.065
-2.5 | -0.043 | 0.00541 | -0.038 | -7.939
-2 | 0.013 | 0.00541 | -0.038 | 2.489
-1.5 | 0.071 | 0.00543 | -0.038 | 13.134
-1 | 0.13 | 0.00547 | -0.039 | 23.756
-0.5 | 0.189 | 0.00575 | -0.039 | 32.829
0 | 0.25 | 0.00567 | -0.04 | 44.128
0.5 | 0.309 | 0.00598 | -0.04 | 51.727
1 | 0.368 | 0.0061 | -0.041 | 60.388
1.5 | 0.427 | 0.00619 | -0.041 | 69.054
2 | 0.486 | 0.00629 | -0.041 | 77.286
2.5 | 0.544 | 0.00641 | -0.042 | 84.887
3 | 0.603 | 0.00617 | -0.042 | 97.644
3.5 | 0.66 | 0.00628 | -0.043 | 105.149
4 | 0.718 | 0.00649 | -0.043 | 110.575
4.5 | 0.775 | 0.00676 | -0.044 | 114.55
5 | 0.831 | 0.00695 | -0.044 | 119.571
5.5 | 0.886 | 0.00724 | -0.044 | 122.382
6 | 0.938 | 0.00748 | -0.045 | 125.291
6.5 | 0.98 | 0.00757 | -0.045 | 129.473
7 | 1.016 | 0.00788 | -0.046 | 128.993
7.5 | 1.044 | 0.00841 | -0.046 | 124.147
8 | 1.062 | 0.00882 | -0.047 | 120.48
8.5 | 1.071 | 0.00912 | -0.047 | 117.396
9 | 1.069 | 0.00956 | -0.048 | 111.816
9.5 | 1.056 | 0.0099 | -0.048 | 106.68
10 | 1.035 | 0.01045 | -0.049 | 99.011
10.5 | 1.004 | 0.01117 | -0.049 | 89.907
11 | 0.967 | 0.01179 | -0.049 | 82
11.5 | 0.924 | 0.0126 | -0.05 | 73.334
12 | 0.877 | 0.01335 | -0.05 | 65.708
12.5 | 0.828 | 0.01406 | -0.051 | 58.891
13 | 0.778 | 0.01513 | -0.051 | 51.436
13.5 | 0.697 | 0.01979 | -0.049 | 35.22

## 166. Re 20M Mach 0.10 (1)
BIGFOIL.COM POLAR EXPORT
Bartel_37_Iia_065
Bartel 37 IIa 6.5% |  |  |  | Cl Max: | 1.6301 | at alpha= | 14.5 | deg
XFOIL ncrit=9 |  |  |  | L/D Max: | 149.169 | at alpha= | 7.5 | deg
Re: | 20000000 |  |  | Cd Min: | 0.00526 | at alpha= | 3 | deg
Mach: | 0.1 |  |  | Cl=0 at alpha= | -2.0606 | deg
|  |  |  | @ Cl=0.1, Cd= | 0.0054781
|  |  |  | @ Cl=0.4, Cd= | 0.0056451
|  |  |  | @ Cl=0.6, Cd= | 0.0054173
alpha (deg) | Cl | Cd | Cm | Cl/Cd
-9 | -0.7441 | 0.01156 | -0.0504 | -64.3685
-8.5 | -0.6967 | 0.00956 | -0.049 | -72.8766
-8 | -0.6435 | 0.00884 | -0.0483 | -72.7941
-7.5 | -0.5931 | 0.00739 | -0.047 | -80.2571
-7 | -0.54 | 0.00658 | -0.0462 | -82.0669
-6.5 | -0.4855 | 0.00609 | -0.0455 | -79.7209
-6 | -0.4308 | 0.00572 | -0.0449 | -75.3147
-5.5 | -0.3771 | 0.00545 | -0.0441 | -69.1927
-5 | -0.3226 | 0.00542 | -0.0435 | -59.5203
-4 | -0.214 | 0.00557 | -0.0424 | -38.4201
-3.5 | -0.1585 | 0.00552 | -0.0421 | -28.7138
-3 | -0.1039 | 0.00556 | -0.0416 | -18.6871
-2.5 | -0.0486 | 0.0055 | -0.0413 | -8.8364
-2 | 0.0067 | 0.00546 | -0.0409 | 1.2271
-1.5 | 0.0621 | 0.00543 | -0.0405 | 11.4365
-1 | 0.1173 | 0.0055 | -0.0402 | 21.3273
-0.5 | 0.1724 | 0.00558 | -0.0398 | 30.8961
0 | 0.2275 | 0.00568 | -0.0395 | 40.0528
0.5 | 0.2829 | 0.00567 | -0.0392 | 49.8942
1 | 0.3385 | 0.00568 | -0.039 | 59.5951
1.5 | 0.3941 | 0.00567 | -0.0388 | 69.5062
2 | 0.4485 | 0.00544 | -0.0385 | 82.4449
2.5 | 0.5039 | 0.00541 | -0.0383 | 93.1423
3 | 0.5573 | 0.00526 | -0.0378 | 105.9506
3.5 | 0.6116 | 0.00546 | -0.0374 | 112.0147
4.5 | 0.7208 | 0.00551 | -0.0368 | 130.8167
5 | 0.7755 | 0.00561 | -0.0365 | 138.2353
5.5 | 0.8249 | 0.00591 | -0.0352 | 139.577
6 | 0.8894 | 0.00613 | -0.0372 | 145.0897
6.5 | 0.9488 | 0.00644 | -0.0381 | 147.3292
7 | 1.0074 | 0.00677 | -0.0388 | 148.8035
7.5 | 1.0591 | 0.0071 | -0.0379 | 149.169
8 | 1.1107 | 0.00745 | -0.0371 | 149.0872
8.5 | 1.162 | 0.00782 | -0.0362 | 148.5934
9 | 1.2127 | 0.00825 | -0.0352 | 146.9939
9.5 | 1.2613 | 0.00892 | -0.0338 | 141.4013
10 | 1.3096 | 0.00962 | -0.0325 | 136.1331
10.5 | 1.3563 | 0.01053 | -0.0309 | 128.8034
11.5 | 1.4475 | 0.01255 | -0.0276 | 115.3386
12 | 1.4951 | 0.0132 | -0.0264 | 113.2652
12.5 | 1.53 | 0.01527 | -0.0234 | 100.1965
14 | 1.5956 | 0.02303 | -0.0099 | 69.2835
14.5 | 1.6301 | 0.02381 | -0.0071 | 68.4628
15 | 1.5826 | 0.03051 | 0.0015 | 51.8715
16.5 | 1.5436 | 0.05291 | -0.0043 | 29.1741

## 167. Re 20M Mach 0.10 (2)
BIGFOIL.COM POLAR EXPORT
Bartel_37_Iia_065
Bartel 37 IIa 6.5% |  |  |  | Cl Max: | 1.068 | at alpha= | 8.5 | deg
JavaFoil+Calcfoil stall+Eppler ext transition |  |  |  | L/D Max: | 128.703 | at alpha= | 6.5 | deg
Re: | 20000000 |  |  | Cd Min: | 0.00538 | at alpha= | -3 | deg
Mach: | 0.1 |  |  | Cl=0 at alpha= | -2.1228 | deg
|  |  |  | @ Cl=0.1, Cd= | 0.0054652
|  |  |  | @ Cl=0.4, Cd= | 0.0061258
|  |  |  | @ Cl=0.6, Cd= | 0.0061844
alpha (deg) | Cl | Cd | Cm | Cl/Cd
-13 | -0.219 | 0.0674 | -0.02 | -3.249
-12.5 | -0.232 | 0.06396 | -0.02 | -3.633
-12 | -0.255 | 0.04387 | -0.024 | -5.82
-11.5 | -0.289 | 0.01943 | -0.028 | -14.868
-11 | -0.326 | 0.00847 | -0.031 | -38.545
-10.5 | -0.342 | 0.00754 | -0.032 | -45.275
-10 | -0.355 | 0.00733 | -0.032 | -48.431
-9.5 | -0.367 | 0.00689 | -0.032 | -53.197
-9 | -0.376 | 0.00669 | -0.033 | -56.197
-8.5 | -0.382 | 0.00641 | -0.033 | -59.514
-8 | -0.383 | 0.00613 | -0.033 | -62.587
-7.5 | -0.381 | 0.00618 | -0.034 | -61.575
-7 | -0.372 | 0.00596 | -0.034 | -62.44
-6.5 | -0.358 | 0.00583 | -0.035 | -61.428
-6 | -0.338 | 0.00566 | -0.035 | -59.716
-5.5 | -0.312 | 0.00558 | -0.035 | -55.897
-5 | -0.279 | 0.00568 | -0.036 | -49.158
-4.5 | -0.241 | 0.00555 | -0.036 | -43.417
-4 | -0.197 | 0.00548 | -0.036 | -36.029
-3.5 | -0.149 | 0.00552 | -0.037 | -27.066
-3 | -0.098 | 0.00538 | -0.037 | -18.143
-2.5 | -0.043 | 0.0054 | -0.038 | -7.982
-2 | 0.014 | 0.0054 | -0.038 | 2.506
-1.5 | 0.072 | 0.00547 | -0.039 | 13.088
-1 | 0.131 | 0.00546 | -0.039 | 23.915
-0.5 | 0.19 | 0.00574 | -0.039 | 33.094
0 | 0.251 | 0.00572 | -0.04 | 43.974
0.5 | 0.311 | 0.00597 | -0.04 | 52.126
1 | 0.37 | 0.00608 | -0.041 | 60.888
1.5 | 0.429 | 0.00617 | -0.041 | 69.579
2 | 0.488 | 0.00635 | -0.042 | 76.949
2.5 | 0.547 | 0.0064 | -0.042 | 85.498
3 | 0.606 | 0.00616 | -0.042 | 98.266
3.5 | 0.664 | 0.00635 | -0.043 | 104.493
4 | 0.721 | 0.00653 | -0.043 | 110.422
4.5 | 0.778 | 0.00664 | -0.044 | 117.293
5 | 0.835 | 0.007 | -0.044 | 119.361
5.5 | 0.89 | 0.00725 | -0.045 | 122.819
6 | 0.942 | 0.00752 | -0.045 | 125.171
6.5 | 0.984 | 0.00765 | -0.046 | 128.703
7 | 1.019 | 0.00796 | -0.046 | 127.987
7.5 | 1.046 | 0.00845 | -0.046 | 123.79
8 | 1.062 | 0.00885 | -0.047 | 120.045
8.5 | 1.068 | 0.00922 | -0.047 | 115.795
9 | 1.062 | 0.00965 | -0.048 | 110.009
9.5 | 1.045 | 0.01 | -0.048 | 104.517
10 | 1.018 | 0.01058 | -0.049 | 96.221
10.5 | 0.982 | 0.01121 | -0.049 | 87.563
11 | 0.938 | 0.01202 | -0.05 | 78.049
11.5 | 0.889 | 0.01289 | -0.05 | 68.979
12 | 0.836 | 0.01367 | -0.051 | 61.131
12.5 | 0.78 | 0.01443 | -0.051 | 54.097
13 | 0.701 | 0.01737 | -0.05 | 40.378
13.5 | 0.636 | 0.0218 | -0.049 | 29.173

## 168. Re 20M Mach 0.25 (1)
BIGFOIL.COM POLAR EXPORT
Bartel_37_Iia_065
Bartel 37 IIa 6.5% |  |  |  | Cl Max: | 1.4688 | at alpha= | 12 | deg
XFOIL ncrit=9 |  |  |  | L/D Max: | 149.713 | at alpha= | 7 | deg
Re: | 20000000 |  |  | Cd Min: | 0.00538 | at alpha= | 3 | deg
Mach: | 0.25 |  |  | Cl=0 at alpha= | -99 | deg
|  |  |  | @ Cl=0.1, Cd= | 0.00571
|  |  |  | @ Cl=0.4, Cd= | 0.00569
|  |  |  | @ Cl=0.6, Cd= | 0.0054393
alpha (deg) | Cl | Cd | Cm | Cl/Cd
0 | 0.2342 | 0.00571 | -0.0405 | 41.0158
0.5 | 0.2914 | 0.00569 | -0.0402 | 51.2127
1 | 0.3488 | 0.00569 | -0.0399 | 61.3005
1.5 | 0.4062 | 0.00569 | -0.0396 | 71.3884
2 | 0.4623 | 0.00545 | -0.0392 | 84.8257
2.5 | 0.5196 | 0.00543 | -0.039 | 95.6906
3 | 0.5741 | 0.00538 | -0.0383 | 106.71
3.5 | 0.6309 | 0.00551 | -0.0379 | 114.5009
4 | 0.6869 | 0.00545 | -0.0373 | 126.0367
4.5 | 0.7443 | 0.00557 | -0.037 | 133.6266
5 | 0.8011 | 0.0057 | -0.0365 | 140.5439
5.5 | 0.8524 | 0.00603 | -0.0349 | 141.3599
6.5 | 0.9832 | 0.00661 | -0.0376 | 148.7443
7 | 1.0435 | 0.00697 | -0.0377 | 149.7131
7.5 | 1.098 | 0.00734 | -0.0364 | 149.5913
8 | 1.1525 | 0.00774 | -0.0351 | 148.9018
9 | 1.2578 | 0.00904 | -0.0316 | 139.1372
10.5 | 1.3877 | 0.01429 | -0.0218 | 97.1099
11 | 1.4173 | 0.01725 | -0.0169 | 82.1623
11.5 | 1.4482 | 0.01972 | -0.0125 | 73.4381
12 | 1.4688 | 0.02269 | -0.0072 | 64.7334
12.5 | 1.4497 | 0.02782 | 0.0013 | 52.11

## 169. Re 20M Mach 0.25 (2)
BIGFOIL.COM POLAR EXPORT
Bartel_37_Iia_065
Bartel 37 IIa 6.5% |  |  |  | Cl Max: | 1.052 | at alpha= | 8 | deg
JavaFoil+Calcfoil stall+Eppler ext transition |  |  |  | L/D Max: | 126.593 | at alpha= | 6.5 | deg
Re: | 20000000 |  |  | Cd Min: | 0.00545 | at alpha= | -2 | deg
Mach: | 0.25 |  |  | Cl=0 at alpha= | -2.1207 | deg
|  |  |  | @ Cl=0.1, Cd= | 0.04587
|  |  |  | @ Cl=0.4, Cd= | 0.04587
|  |  |  | @ Cl=0.6, Cd= | 0.04587
alpha (deg) | Cl | Cd | Cm | Cl/Cd
-11.5 | -0.055 | 0.06236 | -0.02 | -0.875
-11 | -0.052 | 0.05676 | -0.021 | -0.915
-10.5 | -0.05 | 0.04974 | -0.022 | -0.995
-10 | -0.051 | 0.01781 | -0.03 | -2.888
-9.5 | -0.102 | 0.00734 | -0.033 | -13.836
-9 | -0.168 | 0.00705 | -0.033 | -23.763
-8.5 | -0.213 | 0.00658 | -0.034 | -32.338
-8 | -0.248 | 0.00634 | -0.034 | -39.195
-7.5 | -0.276 | 0.00626 | -0.035 | -44.08
-7 | -0.294 | 0.00611 | -0.035 | -48.125
-6.5 | -0.303 | 0.00586 | -0.035 | -51.611
-6 | -0.301 | 0.00583 | -0.036 | -51.598
-5.5 | -0.289 | 0.00563 | -0.036 | -51.276
-5 | -0.267 | 0.00551 | -0.037 | -48.397
-4.5 | -0.235 | 0.00568 | -0.037 | -41.467
-4 | -0.196 | 0.0056 | -0.037 | -35.012
-3.5 | -0.15 | 0.0055 | -0.038 | -27.295
-3 | -0.099 | 0.00552 | -0.038 | -17.934
-2.5 | -0.044 | 0.00546 | -0.039 | -8.055
-2 | 0.014 | 0.00545 | -0.039 | 2.539
-1.5 | 0.073 | 0.00551 | -0.04 | 13.313
-1 | 0.134 | 0.0055 | -0.04 | 24.339
-0.5 | 0.195 | 0.0058 | -0.04 | 33.63
0 | 0.258 | 0.00576 | -0.041 | 44.828
0.5 | 0.32 | 0.00596 | -0.041 | 53.579
1 | 0.38 | 0.00617 | -0.042 | 61.696
1.5 | 0.441 | 0.00623 | -0.042 | 70.763
2 | 0.502 | 0.00638 | -0.043 | 78.64
2.5 | 0.562 | 0.00644 | -0.043 | 87.327
3 | 0.622 | 0.00623 | -0.044 | 99.859
3.5 | 0.681 | 0.00643 | -0.044 | 105.93
4 | 0.74 | 0.00661 | -0.045 | 112.096
4.5 | 0.799 | 0.00681 | -0.045 | 117.364
5 | 0.857 | 0.00705 | -0.045 | 121.453
5.5 | 0.913 | 0.00747 | -0.046 | 122.292
6 | 0.964 | 0.0078 | -0.046 | 123.629
6.5 | 1.004 | 0.00793 | -0.047 | 126.593
7 | 1.034 | 0.00831 | -0.047 | 124.373
7.5 | 1.051 | 0.00885 | -0.048 | 118.725
8 | 1.052 | 0.0094 | -0.048 | 111.966
8.5 | 1.036 | 0.0099 | -0.049 | 104.671
9 | 1.001 | 0.01036 | -0.049 | 96.539
9.5 | 0.946 | 0.01084 | -0.05 | 87.293
10 | 0.873 | 0.01157 | -0.05 | 75.439
10.5 | 0.783 | 0.01236 | -0.051 | 63.37
11 | 0.681 | 0.01327 | -0.051 | 51.31
11.5 | 0.568 | 0.01483 | -0.051 | 38.279
12 | 0.423 | 0.02064 | -0.049 | 20.501
12.5 | 0.284 | 0.02958 | -0.047 | 9.605
13 | 0.095 | 0.04587 | -0.044 | 2.068

## 170. Re 20M Mach 0.50 (1)
BIGFOIL.COM POLAR EXPORT
Bartel_37_Iia_065
Bartel 37 IIa 6.5% |  |  |  | Cl Max: | 1.3843 | at alpha= | 9 | deg
XFOIL ncrit=9 |  |  |  | L/D Max: | 154.414 | at alpha= | 6 | deg
Re: | 20000000 |  |  | Cd Min: | 0.00554 | at alpha= | 2 | deg
Mach: | 0.5 |  |  | Cl=0 at alpha= | -99 | deg
|  |  |  | @ Cl=0.1, Cd= | 0.00581
|  |  |  | @ Cl=0.4, Cd= | 0.0057808
|  |  |  | @ Cl=0.6, Cd= | 0.0057115
alpha (deg) | Cl | Cd | Cm | Cl/Cd
0 | 0.264 | 0.00581 | -0.0448 | 45.4389
0.5 | 0.3291 | 0.00578 | -0.0442 | 56.9377
1 | 0.3945 | 0.00578 | -0.0437 | 68.2526
1.5 | 0.4602 | 0.00579 | -0.0432 | 79.4819
2 | 0.524 | 0.00554 | -0.0424 | 94.5848
2.5 | 0.5882 | 0.00573 | -0.0415 | 102.6527
3 | 0.6519 | 0.00563 | -0.0404 | 115.7904
3.5 | 0.7183 | 0.00573 | -0.0396 | 125.3578
4 | 0.7838 | 0.00572 | -0.0383 | 137.028
4.5 | 0.8514 | 0.00587 | -0.037 | 145.0426
5 | 0.9182 | 0.00617 | -0.0353 | 148.8169
5.5 | 0.9792 | 0.00667 | -0.0322 | 146.8066
6 | 1.067 | 0.00691 | -0.0338 | 154.4139
6.5 | 1.1456 | 0.00742 | -0.0329 | 154.3935
7 | 1.2134 | 0.00805 | -0.0292 | 150.7329
7.5 | 1.3043 | 0.00864 | -0.0208 | 150.9606
8 | 1.3535 | 0.01122 | -0.0135 | 120.6328
8.5 | 1.3841 | 0.01553 | -0.003 | 89.1243
9 | 1.3843 | 0.02167 | 0.0078 | 63.8809
11 | 1.184 | 0.07189 | -0.0147 | 16.4696
11.5 | 1.1417 | 0.08591 | -0.0233 | 13.2895
12 | 1.1079 | 0.09881 | -0.0306 | 11.2124
12.5 | 1.0756 | 0.11176 | -0.0375 | 9.6242
13 | 1.0473 | 0.12441 | -0.0437 | 8.4181
13.5 | 1.0249 | 0.13567 | -0.0477 | 7.5544
14 | 1.009 | 0.14799 | -0.0538 | 6.818

## 171. Re 20M Mach 0.50 (2)
BIGFOIL.COM POLAR EXPORT
Bartel_37_Iia_065
Bartel 37 IIa 6.5% |  |  |  | Cl Max: | 1.214 | at alpha= | 20 | deg
JavaFoil+Calcfoil stall+Eppler ext transition |  |  |  | L/D Max: | 118.795 | at alpha= | 5.5 | deg
Re: | 20000000 |  |  | Cd Min: | 0.00561 | at alpha= | -3 | deg
Mach: | 0.5 |  |  | Cl=0 at alpha= | -2.125 | deg
|  |  |  | @ Cl=0.1, Cd= | 0.0056938
|  |  |  | @ Cl=0.4, Cd= | 0.0063306
|  |  |  | @ Cl=0.6, Cd= | 0.0068175
alpha (deg) | Cl | Cd | Cm | Cl/Cd
-20 | -0.962 | 0.18519 | -0.018 | -5.195
-19.5 | -0.937 | 0.17133 | -0.018 | -5.47
-19 | -0.913 | 0.14005 | -0.019 | -6.52
-18.5 | -0.883 | 0.15973 | -0.018 | -5.526
-18 | -0.856 | 0.15128 | -0.018 | -5.661
-17.5 | -0.833 | 0.13038 | -0.019 | -6.386
-17 | -0.809 | 0.11558 | -0.019 | -7.001
-16.5 | -0.785 | 0.10491 | -0.02 | -7.485
-16 | -0.762 | 0.09591 | -0.021 | -7.943
-15.5 | -0.739 | 0.08631 | -0.022 | -8.566
-15 | -0.717 | 0.07834 | -0.023 | -9.146
-14.5 | -0.678 | 0.0869 | -0.021 | -7.806
-14 | -0.651 | 0.08331 | -0.021 | -7.813
-13.5 | -0.624 | 0.07941 | -0.021 | -7.854
-13 | -0.594 | 0.07753 | -0.02 | -7.665
-12.5 | -0.571 | 0.07023 | -0.021 | -8.128
-12 | -0.562 | 0.05026 | -0.026 | -11.184
-11.5 | -0.52 | 0.0598 | -0.023 | -8.701
-11 | -0.49 | 0.06 | -0.022 | -8.171
-10.5 | -0.469 | 0.0507 | -0.025 | -9.256
-10 | -0.526 | 0.00842 | -0.037 | -62.485
-9.5 | -0.493 | 0.008 | -0.037 | -61.643
-9 | -0.461 | 0.0075 | -0.037 | -61.385
-8.5 | -0.428 | 0.00724 | -0.038 | -59.047
-8 | -0.394 | 0.00708 | -0.038 | -55.726
-7.5 | -0.361 | 0.00679 | -0.039 | -53.169
-7 | -0.328 | 0.00663 | -0.039 | -49.472
-6.5 | -0.295 | 0.00633 | -0.04 | -46.559
-6 | -0.261 | 0.00616 | -0.04 | -42.413
-5.5 | -0.228 | 0.00607 | -0.041 | -37.495
-5 | -0.194 | 0.00586 | -0.041 | -33.112
-4.5 | -0.161 | 0.00591 | -0.041 | -27.182
-4 | -0.127 | 0.00579 | -0.042 | -21.905
-3.5 | -0.093 | 0.00571 | -0.042 | -16.332
-3 | -0.078 | 0.00561 | -0.043 | -13.901
-2.5 | -0.045 | 0.00565 | -0.043 | -7.947
-2 | 0.015 | 0.00562 | -0.044 | 2.657
-1.5 | 0.081 | 0.00561 | -0.044 | 14.395
-1 | 0.149 | 0.00591 | -0.045 | 25.175
-0.5 | 0.217 | 0.00608 | -0.045 | 35.754
0 | 0.289 | 0.00615 | -0.046 | 46.948
0.5 | 0.357 | 0.00628 | -0.046 | 56.815
1 | 0.425 | 0.00636 | -0.047 | 66.775
1.5 | 0.493 | 0.00654 | -0.047 | 75.37
2 | 0.56 | 0.00671 | -0.048 | 83.477
2.5 | 0.627 | 0.00689 | -0.048 | 91.037
3 | 0.693 | 0.00712 | -0.049 | 97.378
3.5 | 0.759 | 0.007 | -0.049 | 108.423
4 | 0.823 | 0.00729 | -0.05 | 112.818
4.5 | 0.886 | 0.00758 | -0.05 | 116.857
5 | 0.947 | 0.00812 | -0.051 | 116.691
5.5 | 1.004 | 0.00845 | -0.051 | 118.795
6 | 1.046 | 0.00892 | -0.052 | 117.225
6.5 | 1.036 | 0.00963 | -0.052 | 107.498
7 | 0.804 | 0.01066 | -0.053 | 75.418
7.5 | 0.655 | 0.01199 | -0.053 | 54.656
8 | 0.689 | 0.01317 | -0.054 | 52.301
8.5 | 0.699 | 0.0159 | -0.053 | 43.959
9 | 0.697 | 0.02365 | -0.05 | 29.47
9.5 | 0.768 | 0.01575 | -0.054 | 48.763
10 | 0.794 | 0.01721 | -0.054 | 46.121
10.5 | 0.798 | 0.02376 | -0.052 | 33.568
11 | 0.821 | 0.02642 | -0.052 | 31.089
11.5 | 0.784 | 0.05643 | -0.043 | 13.893
12 | 0.799 | 0.0675 | -0.041 | 11.844
12.5 | 0.815 | 0.08237 | -0.038 | 9.894
13 | 0.833 | 0.10111 | -0.035 | 8.24
13.5 | 0.858 | 0.11702 | -0.034 | 7.336
14 | 0.887 | 0.10984 | -0.035 | 8.073
14.5 | 0.913 | 0.12337 | -0.036 | 7.402
15 | 0.94 | 0.13587 | -0.036 | 6.917
15.5 | 0.974 | 0.11873 | -0.039 | 8.201
16 | 0.999 | 0.12986 | -0.039 | 7.692
16.5 | 1.025 | 0.14168 | -0.039 | 7.233
17 | 1.05 | 0.15662 | -0.039 | 6.706
17.5 | 1.077 | 0.16573 | -0.039 | 6.5
18 | 1.104 | 0.17308 | -0.04 | 6.381
18.5 | 1.13 | 0.18488 | -0.04 | 6.115
19 | 1.158 | 0.19207 | -0.041 | 6.029
19.5 | 1.186 | 0.19539 | -0.042 | 6.07
20 | 1.214 | 0.19802 | -0.043 | 6.13